## index
index | Re | Mach | Datasource
1 | 50000 | 0 | JavaFoil+Calcfoil stall+Eppler ext transition
2 | 50000 | 0 | XFOIL ncrit=9
3 | 50000 | 0.1 | JavaFoil+Calcfoil stall+Eppler ext transition
4 | 50000 | 0.1 | XFOIL ncrit=9
5 | 50000 | 0.25 | JavaFoil+Calcfoil stall+Eppler ext transition
6 | 50000 | 0.25 | XFOIL ncrit=9
7 | 50000 | 0.5 | JavaFoil+Calcfoil stall+Eppler ext transition
8 | 50000 | 0.5 | XFOIL ncrit=9
9 | 100000 | 0 | JavaFoil+Calcfoil stall+Eppler ext transition
10 | 100000 | 0 | XFOIL ncrit=9
11 | 100000 | 0.1 | JavaFoil+Calcfoil stall+Eppler ext transition
12 | 100000 | 0.1 | XFOIL ncrit=9
13 | 100000 | 0.25 | JavaFoil+Calcfoil stall+Eppler ext transition
14 | 100000 | 0.25 | XFOIL ncrit=9
15 | 100000 | 0.5 | JavaFoil+Calcfoil stall+Eppler ext transition
16 | 100000 | 0.5 | XFOIL ncrit=9
17 | 250000 | 0 | JavaFoil+Calcfoil stall+Eppler ext transition
18 | 250000 | 0 | XFOIL ncrit=9
19 | 250000 | 0.1 | JavaFoil+Calcfoil stall+Eppler ext transition
20 | 250000 | 0.1 | XFOIL ncrit=9
21 | 250000 | 0.25 | JavaFoil+Calcfoil stall+Eppler ext transition
22 | 250000 | 0.25 | XFOIL ncrit=9
23 | 250000 | 0.5 | JavaFoil+Calcfoil stall+Eppler ext transition
24 | 250000 | 0.5 | XFOIL ncrit=9
25 | 500000 | 0 | JavaFoil+Calcfoil stall+Eppler ext transition
26 | 500000 | 0 | XFOIL ncrit=9
27 | 500000 | 0.1 | JavaFoil+Calcfoil stall+Eppler ext transition
28 | 500000 | 0.1 | XFOIL ncrit=9
29 | 500000 | 0.25 | JavaFoil+Calcfoil stall+Eppler ext transition
30 | 500000 | 0.25 | XFOIL ncrit=9
31 | 500000 | 0.5 | JavaFoil+Calcfoil stall+Eppler ext transition
32 | 500000 | 0.5 | XFOIL ncrit=9
33 | 750000 | 0 | JavaFoil+Calcfoil stall+Eppler ext transition
34 | 750000 | 0 | XFOIL ncrit=9
35 | 750000 | 0.1 | JavaFoil+Calcfoil stall+Eppler ext transition
36 | 750000 | 0.1 | XFOIL ncrit=9
37 | 750000 | 0.25 | JavaFoil+Calcfoil stall+Eppler ext transition
38 | 750000 | 0.25 | XFOIL ncrit=9
39 | 750000 | 0.5 | JavaFoil+Calcfoil stall+Eppler ext transition
40 | 750000 | 0.5 | XFOIL ncrit=9
41 | 1000000 | 0 | JavaFoil+Calcfoil stall+Eppler ext transition
42 | 1000000 | 0 | XFOIL ncrit=9
43 | 1000000 | 0.1 | JavaFoil+Calcfoil stall+Eppler ext transition
44 | 1000000 | 0.1 | XFOIL ncrit=9
45 | 1000000 | 0.25 | JavaFoil+Calcfoil stall+Eppler ext transition
46 | 1000000 | 0.25 | XFOIL ncrit=9
47 | 1000000 | 0.5 | JavaFoil+Calcfoil stall+Eppler ext transition
48 | 1000000 | 0.5 | XFOIL ncrit=9
49 | 2000000 | 0 | JavaFoil+Calcfoil stall+Eppler ext transition
50 | 2000000 | 0 | XFOIL ncrit=9
51 | 2000000 | 0.1 | JavaFoil+Calcfoil stall+Eppler ext transition
52 | 2000000 | 0.1 | XFOIL ncrit=9
53 | 2000000 | 0.25 | JavaFoil+Calcfoil stall+Eppler ext transition
54 | 2000000 | 0.25 | XFOIL ncrit=9
55 | 2000000 | 0.5 | JavaFoil+Calcfoil stall+Eppler ext transition
56 | 2000000 | 0.5 | XFOIL ncrit=9
57 | 3000000 | 0 | JavaFoil+Calcfoil stall+Eppler ext transition
58 | 3000000 | 0 | XFOIL ncrit=9
59 | 3000000 | 0.1 | JavaFoil+Calcfoil stall+Eppler ext transition
60 | 3000000 | 0.1 | XFOIL ncrit=9
61 | 3000000 | 0.25 | JavaFoil+Calcfoil stall+Eppler ext transition
62 | 3000000 | 0.25 | XFOIL ncrit=9
63 | 3000000 | 0.5 | JavaFoil+Calcfoil stall+Eppler ext transition
64 | 3000000 | 0.5 | XFOIL ncrit=9
65 | 4000000 | 0 | JavaFoil+Calcfoil stall+Eppler ext transition
66 | 4000000 | 0 | XFOIL ncrit=9
67 | 4000000 | 0.1 | JavaFoil+Calcfoil stall+Eppler ext transition
68 | 4000000 | 0.1 | XFOIL ncrit=9
69 | 4000000 | 0.25 | JavaFoil+Calcfoil stall+Eppler ext transition
70 | 4000000 | 0.25 | XFOIL ncrit=9
71 | 4000000 | 0.5 | JavaFoil+Calcfoil stall+Eppler ext transition
72 | 4000000 | 0.5 | XFOIL ncrit=9
73 | 5000000 | 0 | JavaFoil+Calcfoil stall+Eppler ext transition
74 | 5000000 | 0 | XFOIL ncrit=9
75 | 5000000 | 0.1 | JavaFoil+Calcfoil stall+Eppler ext transition
76 | 5000000 | 0.1 | XFOIL ncrit=9
77 | 5000000 | 0.25 | JavaFoil+Calcfoil stall+Eppler ext transition
78 | 5000000 | 0.25 | XFOIL ncrit=9
79 | 5000000 | 0.5 | JavaFoil+Calcfoil stall+Eppler ext transition
80 | 5000000 | 0.5 | XFOIL ncrit=9
81 | 6000000 | 0 | JavaFoil+Calcfoil stall+Eppler ext transition
82 | 6000000 | 0 | XFOIL ncrit=9
83 | 6000000 | 0.1 | JavaFoil+Calcfoil stall+Eppler ext transition
84 | 6000000 | 0.1 | XFOIL ncrit=9
85 | 6000000 | 0.25 | JavaFoil+Calcfoil stall+Eppler ext transition
86 | 6000000 | 0.25 | XFOIL ncrit=9
87 | 6000000 | 0.5 | JavaFoil+Calcfoil stall+Eppler ext transition
88 | 6000000 | 0.5 | XFOIL ncrit=9
89 | 7000000 | 0 | JavaFoil+Calcfoil stall+Eppler ext transition
90 | 7000000 | 0 | XFOIL ncrit=9
91 | 7000000 | 0.1 | JavaFoil+Calcfoil stall+Eppler ext transition
92 | 7000000 | 0.1 | XFOIL ncrit=9
93 | 7000000 | 0.25 | JavaFoil+Calcfoil stall+Eppler ext transition
94 | 7000000 | 0.25 | XFOIL ncrit=9
95 | 7000000 | 0.5 | JavaFoil+Calcfoil stall+Eppler ext transition
96 | 7000000 | 0.5 | XFOIL ncrit=9
97 | 8000000 | 0 | JavaFoil+Calcfoil stall+Eppler ext transition
98 | 8000000 | 0 | XFOIL ncrit=9
99 | 8000000 | 0.1 | JavaFoil+Calcfoil stall+Eppler ext transition
100 | 8000000 | 0.1 | XFOIL ncrit=9
101 | 8000000 | 0.25 | JavaFoil+Calcfoil stall+Eppler ext transition
102 | 8000000 | 0.25 | XFOIL ncrit=9
103 | 8000000 | 0.5 | JavaFoil+Calcfoil stall+Eppler ext transition
104 | 8000000 | 0.5 | XFOIL ncrit=9
105 | 10000000 | 0 | JavaFoil+Calcfoil stall+Eppler ext transition
106 | 10000000 | 0 | XFOIL ncrit=9
107 | 10000000 | 0.1 | JavaFoil+Calcfoil stall+Eppler ext transition
108 | 10000000 | 0.1 | XFOIL ncrit=9
109 | 10000000 | 0.25 | JavaFoil+Calcfoil stall+Eppler ext transition
110 | 10000000 | 0.25 | XFOIL ncrit=9
111 | 10000000 | 0.5 | JavaFoil+Calcfoil stall+Eppler ext transition
112 | 10000000 | 0.5 | XFOIL ncrit=9
113 | 12000000 | 0 | JavaFoil+Calcfoil stall+Eppler ext transition
114 | 12000000 | 0 | XFOIL ncrit=9
115 | 12000000 | 0.1 | JavaFoil+Calcfoil stall+Eppler ext transition
116 | 12000000 | 0.1 | XFOIL ncrit=9
117 | 12000000 | 0.25 | JavaFoil+Calcfoil stall+Eppler ext transition
118 | 12000000 | 0.25 | XFOIL ncrit=9
119 | 12000000 | 0.5 | JavaFoil+Calcfoil stall+Eppler ext transition
120 | 12000000 | 0.5 | XFOIL ncrit=9
121 | 14000000 | 0 | JavaFoil+Calcfoil stall+Eppler ext transition
122 | 14000000 | 0 | XFOIL ncrit=9
123 | 14000000 | 0.1 | JavaFoil+Calcfoil stall+Eppler ext transition
124 | 14000000 | 0.1 | XFOIL ncrit=9
125 | 14000000 | 0.25 | JavaFoil+Calcfoil stall+Eppler ext transition
126 | 14000000 | 0.25 | XFOIL ncrit=9
127 | 14000000 | 0.5 | JavaFoil+Calcfoil stall+Eppler ext transition
128 | 14000000 | 0.5 | XFOIL ncrit=9
129 | 16000000 | 0 | JavaFoil+Calcfoil stall+Eppler ext transition
130 | 16000000 | 0 | XFOIL ncrit=9
131 | 16000000 | 0.1 | JavaFoil+Calcfoil stall+Eppler ext transition
132 | 16000000 | 0.1 | XFOIL ncrit=9
133 | 16000000 | 0.25 | JavaFoil+Calcfoil stall+Eppler ext transition
134 | 16000000 | 0.25 | XFOIL ncrit=9
135 | 16000000 | 0.5 | JavaFoil+Calcfoil stall+Eppler ext transition
136 | 16000000 | 0.5 | XFOIL ncrit=9
137 | 18000000 | 0 | JavaFoil+Calcfoil stall+Eppler ext transition
138 | 18000000 | 0 | XFOIL ncrit=9
139 | 18000000 | 0.1 | JavaFoil+Calcfoil stall+Eppler ext transition
140 | 18000000 | 0.1 | XFOIL ncrit=9
141 | 18000000 | 0.25 | JavaFoil+Calcfoil stall+Eppler ext transition
142 | 18000000 | 0.25 | XFOIL ncrit=9
143 | 18000000 | 0.5 | JavaFoil+Calcfoil stall+Eppler ext transition
144 | 18000000 | 0.5 | XFOIL ncrit=9
145 | 20000000 | 0 | JavaFoil+Calcfoil stall+Eppler ext transition
146 | 20000000 | 0 | XFOIL ncrit=9
147 | 20000000 | 0.1 | JavaFoil+Calcfoil stall+Eppler ext transition
148 | 20000000 | 0.1 | XFOIL ncrit=9
149 | 20000000 | 0.25 | JavaFoil+Calcfoil stall+Eppler ext transition
150 | 20000000 | 0.25 | XFOIL ncrit=9
151 | 20000000 | 0.5 | JavaFoil+Calcfoil stall+Eppler ext transition
152 | 20000000 | 0.5 | XFOIL ncrit=9

## 1. Re 50k Mach 0.00 (1)
BIGFOIL.COM POLAR EXPORT
NACA64-119 a=0.0
NACA64-119 a=0.0 |  |  |  | Cl Max: | 1.265 | at alpha= | 17 | deg
JavaFoil+Calcfoil stall+Eppler ext transition |  |  |  | L/D Max: | 28.799 | at alpha= | 8.5 | deg
Re: | 50000 |  |  | Cd Min: | 0.02182 | at alpha= | -0.5 | deg
Mach: | 0 |  |  | Cl=0 at alpha= | -0.50848 | deg
|  |  |  | @ Cl=0.1, Cd= | 0.022375
|  |  |  | @ Cl=0.4, Cd= | 0.025044
|  |  |  | @ Cl=0.6, Cd= | 0.028185
alpha (deg) | Cl | Cd | Cm | Cl/Cd
-20 | -1.183 | 0.25673 | 0.009 | -4.606
-19.5 | -1.192 | 0.24073 | 0.009 | -4.953
-19 | -1.2 | 0.22616 | 0.009 | -5.307
-18.5 | -1.206 | 0.21752 | 0.008 | -5.544
-18 | -1.209 | 0.20319 | 0.008 | -5.951
-17.5 | -1.208 | 0.1917 | 0.008 | -6.303
-17 | -1.204 | 0.18521 | 0.008 | -6.5
-16.5 | -1.197 | 0.17672 | 0.007 | -6.773
-16 | -1.188 | 0.16648 | 0.007 | -7.135
-15.5 | -1.176 | 0.15558 | 0.007 | -7.56
-15 | -1.162 | 0.14264 | 0.007 | -8.147
-14.5 | -1.145 | 0.13334 | 0.006 | -8.59
-14 | -1.126 | 0.12834 | 0.006 | -8.775
-13.5 | -1.105 | 0.12043 | 0.006 | -9.173
-13 | -1.081 | 0.11154 | 0.006 | -9.688
-12.5 | -1.054 | 0.1049 | 0.005 | -10.049
-12 | -1.026 | 0.09864 | 0.005 | -10.396
-11.5 | -0.995 | 0.09352 | 0.005 | -10.638
-11 | -0.962 | 0.08782 | 0.004 | -10.954
-10.5 | -0.927 | 0.08268 | 0.004 | -11.212
-10 | -0.89 | 0.07728 | 0.004 | -11.518
-9.5 | -0.852 | 0.07252 | 0.003 | -11.744
-9 | -0.812 | 0.06735 | 0.003 | -12.049
-8.5 | -0.77 | 0.06355 | 0.003 | -12.122
-8 | -0.728 | 0.05984 | 0.003 | -12.167
-7.5 | -0.801 | 0.03018 | 0.004 | -26.532
-7 | -0.75 | 0.02887 | 0.003 | -25.975
-6.5 | -0.697 | 0.02771 | 0.003 | -25.159
-6 | -0.643 | 0.02672 | 0.002 | -24.062
-5.5 | -0.561 | 0.02856 | 0.001 | -19.63
-5 | -0.507 | 0.02747 | 0 | -18.466
-4.5 | -0.453 | 0.0265 | 0 | -17.1
-4 | -0.399 | 0.02562 | -0.001 | -15.555
-3.5 | -0.343 | 0.02486 | -0.002 | -13.803
-3 | -0.287 | 0.02414 | -0.002 | -11.905
-2.5 | -0.232 | 0.02349 | -0.003 | -9.855
-2 | -0.174 | 0.02299 | -0.004 | -7.572
-1.5 | -0.116 | 0.02249 | -0.004 | -5.175
-1 | -0.058 | 0.02211 | -0.005 | -2.628
-0.5 | 0.001 | 0.02182 | -0.006 | 0.029
0 | 0.059 | 0.02216 | -0.007 | 2.677
0.5 | 0.118 | 0.02247 | -0.007 | 5.232
1 | 0.175 | 0.02285 | -0.008 | 7.681
1.5 | 0.233 | 0.02332 | -0.009 | 9.983
2 | 0.29 | 0.02386 | -0.009 | 12.145
2.5 | 0.347 | 0.0244 | -0.01 | 14.206
3 | 0.403 | 0.02508 | -0.011 | 16.069
3.5 | 0.457 | 0.02583 | -0.011 | 17.698
4 | 0.512 | 0.02669 | -0.012 | 19.19
4.5 | 0.567 | 0.02758 | -0.013 | 20.543
5 | 0.621 | 0.02857 | -0.014 | 21.718
5.5 | 0.674 | 0.02969 | -0.014 | 22.693
6 | 0.726 | 0.03096 | -0.015 | 23.441
6.5 | 0.777 | 0.03185 | -0.016 | 24.398
7 | 0.827 | 0.03371 | -0.016 | 24.541
7.5 | 0.916 | 0.03194 | -0.018 | 28.663
8 | 0.965 | 0.03352 | -0.019 | 28.795
8.5 | 1.013 | 0.03517 | -0.02 | 28.799
9 | 1.059 | 0.03702 | -0.02 | 28.592
9.5 | 0.955 | 0.06999 | -0.011 | 13.645
10 | 0.992 | 0.07524 | -0.011 | 13.179
10.5 | 1.029 | 0.07962 | -0.011 | 12.92
11 | 1.064 | 0.08493 | -0.011 | 12.525
11.5 | 1.095 | 0.09163 | -0.011 | 11.953
12 | 1.124 | 0.0968 | -0.012 | 11.615
12.5 | 1.151 | 0.10382 | -0.012 | 11.089
13 | 1.175 | 0.10968 | -0.012 | 10.713
13.5 | 1.196 | 0.11736 | -0.012 | 10.192
14 | 1.214 | 0.127 | -0.012 | 9.563
14.5 | 1.23 | 0.13397 | -0.012 | 9.181
15 | 1.243 | 0.14397 | -0.013 | 8.631
15.5 | 1.252 | 0.14941 | -0.013 | 8.382
16 | 1.259 | 0.15941 | -0.013 | 7.9
16.5 | 1.264 | 0.1727 | -0.013 | 7.317
17 | 1.265 | 0.17837 | -0.013 | 7.091
17.5 | 1.264 | 0.18858 | -0.013 | 6.701
18 | 1.26 | 0.20212 | -0.014 | 6.235
18.5 | 1.254 | 0.21455 | -0.014 | 5.845
19 | 1.246 | 0.22961 | -0.014 | 5.426
19.5 | 1.236 | 0.24446 | -0.015 | 5.056
20 | 1.222 | 0.25234 | -0.015 | 4.843

## 2. Re 50k Mach 0.00 (2)
BIGFOIL.COM POLAR EXPORT
NACA64-119 a=0.0
NACA64-119 a=0.0 |  |  |  | Cl Max: | 1.0338 | at alpha= | 13 | deg
XFOIL ncrit=9 |  |  |  | L/D Max: | 19.5138 | at alpha= | 11 | deg
Re: | 50000 |  |  | Cd Min: | 0.21454 | at alpha= | 18 | deg
Mach: | 0 |  |  | Cl=0 at alpha= | 3.9201 | deg
|  |  |  | @ Cl=0.1, Cd= | 0.067328
|  |  |  | @ Cl=0.4, Cd= | 0.08345
|  |  |  | @ Cl=0.6, Cd= | 0.080065
alpha (deg) | Cl | Cd | Cm | Cl/Cd
-16 | -0.5111 | 0.18048 | 0.0103 | -2.8319
-15.5 | -0.514 | 0.17709 | 0.0065 | -2.9025
-15 | -0.4956 | 0.17064 | 0.0042 | -2.9044
-14.5 | -0.4587 | 0.16109 | 0.0023 | -2.8475
-14 | -0.4476 | 0.15423 | -0.0006 | -2.9022
-13 | -0.7334 | 0.08413 | -0.0461 | -8.7175
-12.5 | -0.8111 | 0.07048 | -0.0499 | -11.5082
-12 | -0.867 | 0.06172 | -0.0487 | -14.0473
-11.5 | -0.893 | 0.05553 | -0.045 | -16.0814
-11 | -0.8997 | 0.0505 | -0.0409 | -17.8158
-10.5 | -0.8696 | 0.04599 | -0.0392 | -18.9085
-10 | -0.8261 | 0.04231 | -0.038 | -19.5249
-9.5 | -0.752 | 0.0391 | -0.0391 | -19.2327
-9 | -0.7573 | 0.03772 | -0.0309 | -20.0769
-8.5 | -0.7939 | 0.03631 | -0.0195 | -21.8645
-8 | -0.8403 | 0.03477 | -0.0062 | -24.1674
-7.5 | -0.6508 | 0.0588 | 0.0045 | -11.068
-7 | -0.5582 | 0.06635 | 0.009 | -8.413
-6.5 | -0.429 | 0.07054 | 0.0053 | -6.0817
-6 | -0.1843 | 0.07212 | -0.012 | -2.5555
-5.5 | -0.0805 | 0.06651 | -0.0275 | -1.2103
-5 | 0.0294 | 0.06104 | -0.045 | 0.48165
-4.5 | 0.1504 | 0.05524 | -0.0657 | 2.7227
-4 | 0.2067 | 0.0533 | -0.0728 | 3.878
-3.5 | 0.2685 | 0.05154 | -0.0805 | 5.2095
-3 | 0.3024 | 0.05122 | -0.0824 | 5.9039
-1.5 | 0.0628 | 0.06063 | -0.0266 | 1.0358
-1 | 0.003 | 0.06129 | -0.013 | 0.048948
-0.5 | -0.0411 | 0.06132 | -0.002 | -0.67025
0 | -0.1043 | 0.0608 | 0.0121 | -1.7155
1.5 | -0.3087 | 0.05283 | 0.0615 | -5.8433
2 | -0.2819 | 0.05268 | 0.061 | -5.3512
2.5 | -0.2353 | 0.05359 | 0.0565 | -4.3907
3 | -0.1807 | 0.05512 | 0.05 | -3.2783
3.5 | -0.0978 | 0.05841 | 0.0374 | -1.6744
4 | 0.0186 | 0.06386 | 0.0181 | 0.29126
4.5 | 0.1071 | 0.06763 | 0.0045 | 1.5836
5 | 0.1466 | 0.06982 | 0.0007 | 2.0997
5.5 | 0.1581 | 0.07095 | 0.0025 | 2.2283
6 | 0.1718 | 0.07264 | 0.0043 | 2.3651
6.5 | 0.1521 | 0.0714 | 0.0115 | 2.1303
7 | 0.1766 | 0.07412 | 0.0113 | 2.3826
7.5 | 0.2275 | 0.07919 | 0.0074 | 2.8728
8 | 0.2653 | 0.0832 | 0.0055 | 3.1887
8.5 | 0.2895 | 0.08629 | 0.0053 | 3.355
9 | 0.442 | 0.08237 | 0.0067 | 5.366
9.5 | 0.4718 | 0.08408 | 0.008 | 5.6113
10 | 0.5272 | 0.084 | 0.0098 | 6.2762
10.5 | 0.6073 | 0.07967 | 0.0135 | 7.6227
11 | 0.875 | 0.04484 | 0.0295 | 19.5138
11.5 | 0.9048 | 0.04753 | 0.0329 | 19.0364
12 | 0.9706 | 0.05067 | 0.0338 | 19.1553
12.5 | 0.9966 | 0.05586 | 0.035 | 17.841
13 | 1.0338 | 0.06161 | 0.0353 | 16.7797
13.5 | 0.9903 | 0.0698 | 0.0369 | 14.1877
14 | 0.9282 | 0.08132 | 0.0354 | 11.4142
14.5 | 0.8517 | 0.09781 | 0.0297 | 8.7077
16 | 0.5896 | 0.18582 | -0.0218 | 3.173
17 | 0.605 | 0.19623 | -0.0288 | 3.0831
17.5 | 0.623 | 0.2031 | -0.0319 | 3.0675
18 | 0.6636 | 0.21454 | -0.0331 | 3.0931

## 3. Re 50k Mach 0.10 (1)
BIGFOIL.COM POLAR EXPORT
NACA64-119 a=0.0
NACA64-119 a=0.0 |  |  |  | Cl Max: | 1.249 | at alpha= | 16.5 | deg
JavaFoil+Calcfoil stall+Eppler ext transition |  |  |  | L/D Max: | 28.67 | at alpha= | 8 | deg
Re: | 50000 |  |  | Cd Min: | 0.02194 | at alpha= | -0.5 | deg
Mach: | 0.1 |  |  | Cl=0 at alpha= | -0.50848 | deg
|  |  |  | @ Cl=0.1, Cd= | 0.022501
|  |  |  | @ Cl=0.4, Cd= | 0.02517
|  |  |  | @ Cl=0.6, Cd= | 0.02834
alpha (deg) | Cl | Cd | Cm | Cl/Cd
-20 | -1.147 | 0.26063 | 0.009 | -4.402
-19.5 | -1.161 | 0.25099 | 0.009 | -4.625
-19 | -1.172 | 0.23122 | 0.009 | -5.068
-18.5 | -1.181 | 0.22045 | 0.008 | -5.357
-18 | -1.188 | 0.20929 | 0.008 | -5.675
-17.5 | -1.189 | 0.19696 | 0.008 | -6.039
-17 | -1.188 | 0.18773 | 0.008 | -6.326
-16.5 | -1.183 | 0.1757 | 0.007 | -6.735
-16 | -1.176 | 0.16662 | 0.007 | -7.06
-15.5 | -1.167 | 0.15577 | 0.007 | -7.491
-15 | -1.155 | 0.14538 | 0.007 | -7.942
-14.5 | -1.14 | 0.13711 | 0.006 | -8.315
-14 | -1.122 | 0.13199 | 0.006 | -8.503
-13.5 | -1.102 | 0.12011 | 0.006 | -9.175
-13 | -1.079 | 0.11376 | 0.006 | -9.487
-12.5 | -1.054 | 0.10668 | 0.005 | -9.878
-12 | -1.026 | 0.10071 | 0.005 | -10.189
-11.5 | -0.996 | 0.09464 | 0.005 | -10.523
-11 | -0.964 | 0.08753 | 0.004 | -11.008
-10.5 | -0.929 | 0.08248 | 0.004 | -11.265
-10 | -0.893 | 0.07772 | 0.004 | -11.487
-9.5 | -0.854 | 0.07244 | 0.003 | -11.794
-9 | -0.815 | 0.06787 | 0.003 | -12.001
-8.5 | -0.773 | 0.06401 | 0.003 | -12.083
-8 | -0.731 | 0.06008 | 0.003 | -12.169
-7.5 | -0.687 | 0.05636 | 0.002 | -12.194
-7 | -0.753 | 0.02909 | 0.003 | -25.89
-6.5 | -0.7 | 0.0279 | 0.003 | -25.091
-6 | -0.645 | 0.02688 | 0.002 | -24.014
-5.5 | -0.563 | 0.02866 | 0.001 | -19.653
-5 | -0.51 | 0.02757 | 0 | -18.489
-4.5 | -0.455 | 0.02667 | 0 | -17.063
-4 | -0.4 | 0.02579 | -0.001 | -15.519
-3.5 | -0.345 | 0.02494 | -0.002 | -13.826
-3 | -0.289 | 0.02422 | -0.002 | -11.926
-2.5 | -0.232 | 0.02364 | -0.003 | -9.834
-2 | -0.175 | 0.02308 | -0.004 | -7.58
-1.5 | -0.117 | 0.02262 | -0.004 | -5.167
-1 | -0.058 | 0.02223 | -0.005 | -2.625
-0.5 | 0.001 | 0.02194 | -0.006 | 0.029
0 | 0.06 | 0.02228 | -0.007 | 2.674
0.5 | 0.118 | 0.0226 | -0.007 | 5.225
1 | 0.176 | 0.02297 | -0.008 | 7.671
1.5 | 0.234 | 0.0234 | -0.009 | 10
2 | 0.291 | 0.02394 | -0.009 | 12.168
2.5 | 0.348 | 0.02454 | -0.01 | 14.185
3 | 0.405 | 0.02523 | -0.011 | 16.039
3.5 | 0.459 | 0.02599 | -0.012 | 17.663
4 | 0.515 | 0.02678 | -0.012 | 19.215
4.5 | 0.569 | 0.02776 | -0.013 | 20.5
5 | 0.623 | 0.02877 | -0.014 | 21.663
5.5 | 0.677 | 0.0299 | -0.014 | 22.631
6 | 0.729 | 0.03113 | -0.015 | 23.421
6.5 | 0.781 | 0.03198 | -0.016 | 24.409
7 | 0.831 | 0.03392 | -0.016 | 24.496
7.5 | 0.919 | 0.03221 | -0.018 | 28.543
8 | 0.969 | 0.03379 | -0.019 | 28.67
8.5 | 1.017 | 0.03551 | -0.02 | 28.63
9 | 1.062 | 0.03739 | -0.02 | 28.402
9.5 | 0.958 | 0.07044 | -0.011 | 13.599
10 | 0.995 | 0.07546 | -0.011 | 13.185
10.5 | 1.032 | 0.08021 | -0.011 | 12.863
11 | 1.066 | 0.0861 | -0.011 | 12.384
11.5 | 1.097 | 0.09188 | -0.011 | 11.939
12 | 1.126 | 0.09794 | -0.012 | 11.493
12.5 | 1.151 | 0.10429 | -0.012 | 11.038
13 | 1.174 | 0.11222 | -0.012 | 10.462
13.5 | 1.194 | 0.1204 | -0.012 | 9.915
14 | 1.21 | 0.12782 | -0.012 | 9.47
14.5 | 1.224 | 0.13464 | -0.012 | 9.093
15 | 1.235 | 0.14418 | -0.013 | 8.565
15.5 | 1.243 | 0.15541 | -0.013 | 7.996
16 | 1.247 | 0.1645 | -0.013 | 7.581
16.5 | 1.249 | 0.17455 | -0.013 | 7.154
17 | 1.247 | 0.18613 | -0.013 | 6.701
17.5 | 1.243 | 0.19317 | -0.014 | 6.436
18 | 1.236 | 0.20504 | -0.014 | 6.029
18.5 | 1.227 | 0.22149 | -0.014 | 5.539
19 | 1.215 | 0.23203 | -0.014 | 5.237
19.5 | 1.201 | 0.24563 | -0.014 | 4.891
20 | 1.184 | 0.26058 | -0.015 | 4.544

## 4. Re 50k Mach 0.10 (2)
BIGFOIL.COM POLAR EXPORT
NACA64-119 a=0.0
NACA64-119 a=0.0 |  |  |  | Cl Max: | 1.023 | at alpha= | 13 | deg
XFOIL ncrit=9 |  |  |  | L/D Max: | 18.5836 | at alpha= | 12 | deg
Re: | 50000 |  |  | Cd Min: | 0.21487 | at alpha= | 18 | deg
Mach: | 0.1 |  |  | Cl=0 at alpha= | 3.944 | deg
|  |  |  | @ Cl=0.1, Cd= | 0.067697
|  |  |  | @ Cl=0.4, Cd= | 0.083776
|  |  |  | @ Cl=0.6, Cd= | 0.080952
alpha (deg) | Cl | Cd | Cm | Cl/Cd
-16 | -0.5103 | 0.18095 | 0.0103 | -2.8201
-15.5 | -0.5122 | 0.17745 | 0.0065 | -2.8864
-15 | -0.4948 | 0.17118 | 0.0041 | -2.8905
-14.5 | -0.4576 | 0.16154 | 0.0022 | -2.8327
-14 | -0.4465 | 0.15469 | -0.0008 | -2.8864
-13 | -0.7162 | 0.08669 | -0.0456 | -8.2616
-12.5 | -0.7887 | 0.07255 | -0.0503 | -10.8711
-12 | -0.8473 | 0.06303 | -0.0502 | -13.4428
-11.5 | -0.8789 | 0.05638 | -0.0471 | -15.5889
-11 | -0.8925 | 0.0513 | -0.0426 | -17.3977
-10.5 | -0.8646 | 0.04666 | -0.0409 | -18.5298
-10 | -0.8695 | 0.04419 | -0.0337 | -19.6764
-9.5 | -0.7521 | 0.0397 | -0.0401 | -18.9446
-9 | -0.7533 | 0.03833 | -0.0323 | -19.653
-8.5 | -0.7862 | 0.03692 | -0.0214 | -21.2947
-8 | -0.8329 | 0.03534 | -0.0084 | -23.5682
-7 | -0.5334 | 0.06774 | 0.0068 | -7.8742
-6.5 | -0.4368 | 0.07047 | 0.0047 | -6.1984
-6 | -0.1723 | 0.0718 | -0.0146 | -2.3997
-5.5 | -0.0806 | 0.06715 | -0.0279 | -1.2003
-5 | 0.0313 | 0.06138 | -0.0456 | 0.50994
-4.5 | 0.1541 | 0.05543 | -0.0666 | 2.7801
-4 | 0.2077 | 0.05362 | -0.0732 | 3.8736
-3.5 | 0.2598 | 0.05225 | -0.079 | 4.9722
-3 | 0.3095 | 0.05133 | -0.0838 | 6.0296
-1.5 | 0.0661 | 0.06092 | -0.0272 | 1.085
-1 | 0.0097 | 0.06161 | -0.0141 | 0.15744
-0.5 | -0.039 | 0.06166 | -0.0023 | -0.6325
0 | -0.0661 | 0.06166 | 0.0058 | -1.072
1 | -0.3309 | 0.05369 | 0.061 | -6.1632
1.5 | -0.3122 | 0.05308 | 0.0622 | -5.8817
2 | -0.2886 | 0.0528 | 0.0623 | -5.4659
2.5 | -0.2428 | 0.05367 | 0.0581 | -4.5239
3 | -0.188 | 0.0552 | 0.0516 | -3.4058
3.5 | -0.103 | 0.05855 | 0.0386 | -1.7592
4 | 0.013 | 0.0641 | 0.0194 | 0.20281
4.5 | 0.102 | 0.06778 | 0.0058 | 1.5049
5 | 0.1511 | 0.07043 | 0.0002 | 2.1454
5.5 | 0.1609 | 0.07142 | 0.0022 | 2.2529
6 | 0.1733 | 0.0732 | 0.0041 | 2.3675
6.5 | 0.1579 | 0.07221 | 0.0109 | 2.1867
7 | 0.1744 | 0.07426 | 0.0119 | 2.3485
7.5 | 0.2175 | 0.07872 | 0.0089 | 2.763
8 | 0.2555 | 0.08283 | 0.0069 | 3.0846
8.5 | 0.2893 | 0.08644 | 0.0058 | 3.3468
9 | 0.426 | 0.08315 | 0.0075 | 5.1233
9.5 | 0.4897 | 0.08323 | 0.0086 | 5.8837
10 | 0.5229 | 0.08459 | 0.0103 | 6.1816
10.5 | 0.5841 | 0.08267 | 0.0132 | 7.0654
11.5 | 0.8995 | 0.04859 | 0.0339 | 18.512
12 | 0.963 | 0.05182 | 0.035 | 18.5836
12.5 | 0.9868 | 0.0572 | 0.0361 | 17.2517
13 | 1.023 | 0.06307 | 0.0364 | 16.2201
13.5 | 0.9751 | 0.07179 | 0.0375 | 13.5827
14 | 0.9111 | 0.08398 | 0.0353 | 10.849
15 | 0.6235 | 0.15642 | -0.0035 | 3.9861
15.5 | 0.557 | 0.17695 | -0.0198 | 3.1478
16 | 0.5891 | 0.18635 | -0.0219 | 3.1613
17 | 0.6053 | 0.19685 | -0.029 | 3.0749
17.5 | 0.6239 | 0.2038 | -0.0321 | 3.0613
18 | 0.6629 | 0.21487 | -0.0334 | 3.0851

## 5. Re 50k Mach 0.25 (1)
BIGFOIL.COM POLAR EXPORT
NACA64-119 a=0.0
NACA64-119 a=0.0 |  |  |  | Cl Max: | 1.171 | at alpha= | 14 | deg
JavaFoil+Calcfoil stall+Eppler ext transition |  |  |  | L/D Max: | 27.809 | at alpha= | 8 | deg
Re: | 50000 |  |  | Cd Min: | 0.02247 | at alpha= | -0.5 | deg
Mach: | 0.25 |  |  | Cl=0 at alpha= | -0.5082 | deg
|  |  |  | @ Cl=0.1, Cd= | 0.023015
|  |  |  | @ Cl=0.4, Cd= | 0.025726
|  |  |  | @ Cl=0.6, Cd= | 0.028859
alpha (deg) | Cl | Cd | Cm | Cl/Cd
-20 | -0.833 | 0.35921 | 0.009 | -2.32
-19.5 | -0.88 | 0.33126 | 0.009 | -2.656
-19 | -0.923 | 0.30324 | 0.008 | -3.043
-18.5 | -0.962 | 0.2746 | 0.008 | -3.504
-18 | -0.997 | 0.25677 | 0.008 | -3.884
-17.5 | -1.025 | 0.23958 | 0.008 | -4.277
-17 | -1.046 | 0.22127 | 0.008 | -4.727
-16.5 | -1.063 | 0.20286 | 0.007 | -5.239
-16 | -1.076 | 0.19476 | 0.007 | -5.524
-15.5 | -1.084 | 0.17299 | 0.007 | -6.265
-15 | -1.088 | 0.16502 | 0.007 | -6.593
-14.5 | -1.087 | 0.1511 | 0.006 | -7.196
-14 | -1.083 | 0.14386 | 0.006 | -7.525
-13.5 | -1.073 | 0.1293 | 0.006 | -8.302
-13 | -1.06 | 0.12129 | 0.006 | -8.741
-12.5 | -1.043 | 0.11452 | 0.005 | -9.108
-12 | -1.022 | 0.1051 | 0.005 | -9.721
-11.5 | -0.997 | 0.09778 | 0.005 | -10.197
-11 | -0.969 | 0.09329 | 0.004 | -10.391
-10.5 | -0.938 | 0.08525 | 0.004 | -11.006
-10 | -0.904 | 0.07949 | 0.004 | -11.378
-9.5 | -0.868 | 0.07411 | 0.003 | -11.713
-9 | -0.83 | 0.06961 | 0.003 | -11.917
-8.5 | -0.789 | 0.0654 | 0.003 | -12.063
-8 | -0.747 | 0.06123 | 0.003 | -12.197
-7.5 | -0.703 | 0.05736 | 0.002 | -12.253
-7 | -0.769 | 0.03026 | 0.003 | -25.414
-6.5 | -0.716 | 0.02897 | 0.003 | -24.702
-6 | -0.66 | 0.02785 | 0.002 | -23.712
-5.5 | -0.577 | 0.02957 | 0.001 | -19.501
-5 | -0.522 | 0.02841 | 0 | -18.375
-4.5 | -0.466 | 0.02738 | 0 | -17.036
-4 | -0.41 | 0.02647 | -0.001 | -15.497
-3.5 | -0.353 | 0.02565 | -0.002 | -13.773
-3 | -0.296 | 0.02495 | -0.002 | -11.848
-2.5 | -0.238 | 0.02428 | -0.003 | -9.809
-2 | -0.179 | 0.02369 | -0.004 | -7.563
-1.5 | -0.12 | 0.02322 | -0.005 | -5.156
-1 | -0.06 | 0.02282 | -0.005 | -2.619
-0.5 | 0.001 | 0.02247 | -0.006 | 0.029
0 | 0.061 | 0.0228 | -0.007 | 2.678
0.5 | 0.121 | 0.02313 | -0.007 | 5.232
1 | 0.181 | 0.02357 | -0.008 | 7.659
1.5 | 0.24 | 0.02401 | -0.009 | 9.985
2 | 0.298 | 0.02457 | -0.01 | 12.149
2.5 | 0.357 | 0.0252 | -0.01 | 14.159
3 | 0.415 | 0.02591 | -0.011 | 16.005
3.5 | 0.47 | 0.02671 | -0.012 | 17.608
4 | 0.527 | 0.02756 | -0.012 | 19.133
4.5 | 0.583 | 0.02851 | -0.013 | 20.465
5 | 0.638 | 0.02964 | -0.014 | 21.536
5.5 | 0.693 | 0.03085 | -0.015 | 22.462
6 | 0.747 | 0.03217 | -0.015 | 23.21
6.5 | 0.799 | 0.03355 | -0.016 | 23.81
7 | 0.85 | 0.03476 | -0.017 | 24.449
7.5 | 0.939 | 0.03379 | -0.019 | 27.782
8 | 0.988 | 0.03553 | -0.019 | 27.809
8.5 | 1.035 | 0.03739 | -0.02 | 27.691
9 | 0.937 | 0.06742 | -0.011 | 13.893
9.5 | 0.974 | 0.0724 | -0.011 | 13.454
10 | 1.01 | 0.07771 | -0.011 | 13
10.5 | 1.045 | 0.08266 | -0.011 | 12.638
11 | 1.076 | 0.08921 | -0.011 | 12.061
11.5 | 1.102 | 0.09583 | -0.011 | 11.501
12 | 1.125 | 0.10298 | -0.012 | 10.922
12.5 | 1.143 | 0.11025 | -0.012 | 10.369
13 | 1.157 | 0.11835 | -0.012 | 9.778
13.5 | 1.167 | 0.12937 | -0.012 | 9.017
14 | 1.171 | 0.13641 | -0.012 | 8.585
14.5 | 1.171 | 0.1474 | -0.012 | 7.942
15 | 1.165 | 0.16243 | -0.013 | 7.174
15.5 | 1.155 | 0.17504 | -0.013 | 6.596
16 | 1.138 | 0.18593 | -0.013 | 6.123
16.5 | 1.118 | 0.19682 | -0.013 | 5.679
17 | 1.092 | 0.21928 | -0.013 | 4.978
17.5 | 1.061 | 0.23701 | -0.014 | 4.477
18 | 1.026 | 0.25223 | -0.014 | 4.067
18.5 | 0.986 | 0.26427 | -0.014 | 3.731
19 | 0.943 | 0.28374 | -0.014 | 3.322

## 6. Re 50k Mach 0.25 (2)
BIGFOIL.COM POLAR EXPORT
NACA64-119 a=0.0
NACA64-119 a=0.0 |  |  |  | Cl Max: | 0.9181 | at alpha= | 12 | deg
XFOIL ncrit=9 |  |  |  | L/D Max: | 16.5333 | at alpha= | 11 | deg
Re: | 50000 |  |  | Cd Min: | 0.2003 | at alpha= | 17 | deg
Mach: | 0.25 |  |  | Cl=0 at alpha= | 4.0469 | deg
|  |  |  | @ Cl=0.1, Cd= | 0.070492
|  |  |  | @ Cl=0.4, Cd= | 0.084205
|  |  |  | @ Cl=0.6, Cd= | 0.19421
alpha (deg) | Cl | Cd | Cm | Cl/Cd
-16 | -0.5066 | 0.1836 | 0.0105 | -2.7593
-15.5 | -0.5031 | 0.17928 | 0.0066 | -2.8062
-15 | -0.4917 | 0.17423 | 0.0037 | -2.8221
-14.5 | -0.4523 | 0.16403 | 0.0016 | -2.7574
-14 | -0.4404 | 0.15717 | -0.0017 | -2.8021
-13 | -0.5061 | 0.12333 | -0.0246 | -4.1036
-12.5 | -0.7017 | 0.08335 | -0.0502 | -8.4187
-12 | -0.7579 | 0.07099 | -0.0543 | -10.6762
-11.5 | -0.8089 | 0.06189 | -0.0547 | -13.07
-11 | -0.8474 | 0.05554 | -0.0517 | -15.2575
-10.5 | -0.8115 | 0.05002 | -0.0514 | -16.2235
-10 | -0.8366 | 0.04711 | -0.0436 | -17.7584
-9.5 | -0.8138 | 0.04432 | -0.0392 | -18.3619
-9 | -0.7632 | 0.04182 | -0.0367 | -18.2496
-8.5 | -0.7664 | 0.04027 | -0.0289 | -19.0315
-8 | -0.7941 | 0.03856 | -0.0186 | -20.5939
-7 | -0.5741 | 0.06708 | 0.0048 | -8.5584
-6.5 | -0.3943 | 0.07218 | -0.0043 | -5.4627
-6 | -0.1578 | 0.07356 | -0.02 | -2.1452
-5.5 | -0.0577 | 0.06808 | -0.0341 | -0.84753
-5 | 0.0459 | 0.06292 | -0.0499 | 0.7295
-4.5 | 0.173 | 0.05697 | -0.0712 | 3.0367
-4 | 0.2375 | 0.05439 | -0.0799 | 4.3666
-3.5 | 0.275 | 0.05366 | -0.0826 | 5.1249
-3 | 0.2907 | 0.05415 | -0.081 | 5.3684
-1 | 0.02 | 0.06347 | -0.0162 | 0.31511
-0.5 | -0.007 | 0.06367 | -0.0078 | -0.10994
0 | -0.0721 | 0.06338 | 0.0067 | -1.1376
1.5 | -0.3321 | 0.05445 | 0.066 | -6.0992
2 | -0.2935 | 0.05464 | 0.0635 | -5.3715
2.5 | -0.2552 | 0.05513 | 0.0608 | -4.6291
3 | -0.2071 | 0.05634 | 0.0559 | -3.6759
3.5 | -0.1134 | 0.06036 | 0.0413 | -1.8787
4 | -0.009 | 0.06503 | 0.0249 | -0.1384
4.5 | 0.0869 | 0.06986 | 0.0103 | 1.2439
5 | 0.1685 | 0.0738 | -0.0017 | 2.2832
5.5 | 0.194 | 0.07607 | -0.0021 | 2.5503
6.5 | 0.1736 | 0.07562 | 0.0093 | 2.2957
7 | 0.1976 | 0.07857 | 0.0104 | 2.515
7.5 | 0.219 | 0.08068 | 0.0107 | 2.7144
8.5 | 0.3609 | 0.08335 | 0.0102 | 4.3299
9 | 0.419 | 0.08462 | 0.0106 | 4.9515
9.5 | 0.4938 | 0.08423 | 0.0119 | 5.8625
10 | 0.5116 | 0.08692 | 0.0131 | 5.8859
10.5 | 0.5617 | 0.08659 | 0.0157 | 6.4869
11 | 0.8432 | 0.051 | 0.0358 | 16.5333
11.5 | 0.8777 | 0.05422 | 0.0385 | 16.1878
12 | 0.9181 | 0.05862 | 0.04 | 15.6619
12.5 | 0.883 | 0.06787 | 0.0396 | 13.0102
13 | 0.8733 | 0.07645 | 0.0387 | 11.4232
13.5 | 0.7949 | 0.0932 | 0.0322 | 8.529
14 | 0.5977 | 0.13937 | 0.0045 | 4.2886
14.5 | 0.597 | 0.15127 | -0.0009 | 3.9466
15.5 | 0.5561 | 0.17995 | -0.0202 | 3.0903
16 | 0.5878 | 0.18946 | -0.0226 | 3.1025
16.5 | 0.6027 | 0.19526 | -0.0257 | 3.0867
17 | 0.6079 | 0.2003 | -0.03 | 3.0349

## 7. Re 50k Mach 0.50 (1)
BIGFOIL.COM POLAR EXPORT
NACA64-119 a=0.0
NACA64-119 a=0.0 |  |  |  | Cl Max: | 1.158 | at alpha= | 20 | deg
JavaFoil+Calcfoil stall+Eppler ext transition |  |  |  | L/D Max: | 24.591 | at alpha= | 6.5 | deg
Re: | 50000 |  |  | Cd Min: | 0.02495 | at alpha= | -0.5 | deg
Mach: | 0.5 |  |  | Cl=0 at alpha= | -0.50746 | deg
|  |  |  | @ Cl=0.1, Cd= | 0.025458
|  |  |  | @ Cl=0.4, Cd= | 0.028226
|  |  |  | @ Cl=0.6, Cd= | 0.031386
alpha (deg) | Cl | Cd | Cm | Cl/Cd
-20 | -1.099 | 0.4759 | 0.015 | -2.31
-19.5 | -1.072 | 0.47604 | 0.014 | -2.252
-19 | -1.045 | 0.46628 | 0.014 | -2.242
-18.5 | -1.018 | 0.43589 | 0.013 | -2.336
-18 | -0.988 | 0.42155 | 0.012 | -2.343
-17.5 | -0.96 | 0.41108 | 0.012 | -2.336
-17 | -0.933 | 0.41725 | 0.011 | -2.236
-16.5 | -0.906 | 0.39986 | 0.011 | -2.265
-16 | -0.876 | 0.36374 | 0.01 | -2.408
-15.5 | -0.848 | 0.35065 | 0.01 | -2.419
-15 | -0.821 | 0.35564 | 0.009 | -2.307
-14.5 | -0.791 | 0.33293 | 0.008 | -2.376
-14 | -0.763 | 0.32401 | 0.008 | -2.356
-13.5 | -0.735 | 0.30607 | 0.007 | -2.403
-13 | -0.708 | 0.30263 | 0.007 | -2.338
-12.5 | -0.679 | 0.28743 | 0.006 | -2.362
-12 | -0.651 | 0.25562 | 0.006 | -2.546
-11.5 | -0.623 | 0.23373 | 0.005 | -2.665
-11 | -0.595 | 0.25687 | 0.005 | -2.316
-10.5 | -0.566 | 0.17752 | 0.004 | -3.189
-10 | -0.712 | 0.12293 | 0.004 | -5.795
-9.5 | -0.823 | 0.09608 | 0.004 | -8.562
-9 | -0.837 | 0.08752 | 0.003 | -9.558
-8.5 | -0.823 | 0.07829 | 0.003 | -10.516
-8 | -0.796 | 0.07053 | 0.003 | -11.285
-7.5 | -0.76 | 0.06392 | 0.002 | -11.883
-7 | -0.718 | 0.05911 | 0.002 | -12.139
-6.5 | -0.671 | 0.05457 | 0.002 | -12.291
-6 | -0.722 | 0.03258 | 0.002 | -22.155
-5.5 | -0.663 | 0.03108 | 0.001 | -21.32
-5 | -0.575 | 0.03219 | 0 | -17.851
-4.5 | -0.515 | 0.03085 | 0 | -16.68
-4 | -0.453 | 0.0297 | -0.001 | -15.249
-3.5 | -0.39 | 0.02871 | -0.002 | -13.594
-3 | -0.327 | 0.02783 | -0.003 | -11.739
-2.5 | -0.263 | 0.02704 | -0.003 | -9.74
-2 | -0.198 | 0.02638 | -0.004 | -7.51
-1.5 | -0.132 | 0.02584 | -0.005 | -5.117
-1 | -0.066 | 0.02534 | -0.006 | -2.607
-0.5 | 0.001 | 0.02495 | -0.007 | 0.029
0 | 0.068 | 0.02525 | -0.007 | 2.674
0.5 | 0.134 | 0.02568 | -0.008 | 5.211
1 | 0.2 | 0.02617 | -0.009 | 7.628
1.5 | 0.265 | 0.02674 | -0.01 | 9.912
2 | 0.33 | 0.0274 | -0.01 | 12.047
2.5 | 0.395 | 0.02816 | -0.011 | 14.024
3 | 0.459 | 0.02901 | -0.012 | 15.835
3.5 | 0.521 | 0.02995 | -0.013 | 17.382
4 | 0.583 | 0.03106 | -0.014 | 18.769
4.5 | 0.645 | 0.03225 | -0.014 | 19.992
5 | 0.705 | 0.03368 | -0.015 | 20.928
5.5 | 0.764 | 0.0352 | -0.016 | 21.705
6 | 0.821 | 0.03699 | -0.017 | 22.202
6.5 | 0.912 | 0.03707 | -0.019 | 24.591
7 | 0.964 | 0.03924 | -0.019 | 24.566
7.5 | 1.011 | 0.0418 | -0.02 | 24.19
8 | 0.916 | 0.0662 | -0.011 | 13.843
8.5 | 0.947 | 0.07252 | -0.011 | 13.061
9 | 0.967 | 0.08103 | -0.011 | 11.939
9.5 | 0.971 | 0.09185 | -0.011 | 10.566
10 | 0.94 | 0.10624 | -0.011 | 8.848
10.5 | 0.722 | 0.15363 | -0.011 | 4.701
11 | 0.65 | 0.20571 | -0.011 | 3.161
11.5 | 0.679 | 0.26258 | -0.013 | 2.586
12 | 0.707 | 0.27782 | -0.013 | 2.544
12.5 | 0.734 | 0.28089 | -0.013 | 2.615
13 | 0.762 | 0.27677 | -0.014 | 2.755
13.5 | 0.791 | 0.32126 | -0.016 | 2.463
14 | 0.819 | 0.31351 | -0.016 | 2.612
14.5 | 0.847 | 0.3245 | -0.016 | 2.609
15 | 0.876 | 0.36729 | -0.018 | 2.385
15.5 | 0.903 | 0.37155 | -0.018 | 2.431
16 | 0.931 | 0.40017 | -0.019 | 2.327
16.5 | 0.961 | 0.41489 | -0.021 | 2.316
17 | 0.988 | 0.42566 | -0.021 | 2.321
17.5 | 1.015 | 0.42381 | -0.022 | 2.396
18 | 1.046 | 0.44618 | -0.023 | 2.344
18.5 | 1.073 | 0.44542 | -0.024 | 2.409
19 | 1.1 | 0.45274 | -0.024 | 2.43
19.5 | 1.127 | 0.48398 | -0.025 | 2.329
20 | 1.158 | 0.50443 | -0.026 | 2.295

## 8. Re 50k Mach 0.50 (2)
BIGFOIL.COM POLAR EXPORT
NACA64-119 a=0.0
NACA64-119 a=0.0 |  |  |  | Cl Max: | 0.7774 | at alpha= | 20 | deg
XFOIL ncrit=9 |  |  |  | L/D Max: | 4.7987 | at alpha= | 10.5 | deg
Re: | 50000 |  |  | Cd Min: | 0.26716 | at alpha= | 20 | deg
Mach: | 0.5 |  |  | Cl=0 at alpha= | 4.4971 | deg
|  |  |  | @ Cl=0.1, Cd= | 0.080373
|  |  |  | @ Cl=0.4, Cd= | 0.094409
|  |  |  | @ Cl=0.6, Cd= | 0.20472
alpha (deg) | Cl | Cd | Cm | Cl/Cd
-13 | -0.4289 | 0.1429 | -0.0248 | -3.0014
-12.5 | -0.4123 | 0.13283 | -0.0299 | -3.104
-12 | -0.4089 | 0.12271 | -0.0358 | -3.3322
-11.5 | -0.4116 | 0.1119 | -0.042 | -3.6783
-11 | -0.429 | 0.09984 | -0.0491 | -4.2969
-10.5 | -0.4783 | 0.08435 | -0.0583 | -5.6704
-10 | -0.4965 | 0.07624 | -0.06 | -6.5123
-9.5 | -0.5793 | 0.06792 | -0.058 | -8.5292
-9 | -0.6521 | 0.06239 | -0.0526 | -10.452
-8.5 | -0.7139 | 0.05747 | -0.0465 | -12.4221
-8 | -0.7274 | 0.05485 | -0.0395 | -13.2616
-7.5 | -0.579 | 0.06454 | -0.0321 | -8.9712
-7 | -0.402 | 0.07695 | -0.0297 | -5.2242
-6.5 | -0.2973 | 0.07825 | -0.0325 | -3.7994
-6 | -0.2279 | 0.0776 | -0.035 | -2.9369
-5.5 | -0.0115 | 0.07586 | -0.0509 | -0.1516
-5 | 0.0514 | 0.07276 | -0.0569 | 0.70643
-4.5 | 0.1274 | 0.06917 | -0.0662 | 1.8418
-4 | 0.2525 | 0.0633 | -0.0859 | 3.9889
-2 | 0.0351 | 0.07149 | -0.0293 | 0.49098
-1.5 | 0.0291 | 0.07165 | -0.0239 | 0.40614
-1 | 0.0014 | 0.07187 | -0.0148 | 0.01948
-0.5 | -0.0258 | 0.07191 | -0.0058 | -0.35878
0 | -0.065 | 0.07168 | 0.0051 | -0.90681
0.5 | -0.1277 | 0.07106 | 0.0192 | -1.7971
1.5 | -0.3127 | 0.06412 | 0.0631 | -4.8768
2 | -0.315 | 0.06287 | 0.0686 | -5.0103
2.5 | -0.2895 | 0.06271 | 0.069 | -4.6165
3 | -0.2248 | 0.06505 | 0.0609 | -3.4558
3.5 | -0.1419 | 0.06885 | 0.0498 | -2.061
4 | -0.0692 | 0.07161 | 0.0408 | -0.96635
4.5 | 0.0004 | 0.07493 | 0.0325 | 0.0053383
5 | 0.0718 | 0.07874 | 0.0237 | 0.91186
5.5 | 0.1395 | 0.08266 | 0.0152 | 1.6876
6 | 0.2085 | 0.08692 | 0.0061 | 2.3988
7 | 0.3179 | 0.08911 | 0.0066 | 3.5675
7.5 | 0.3127 | 0.08876 | 0.0136 | 3.523
8 | 0.3049 | 0.08827 | 0.0211 | 3.4542
8.5 | 0.3262 | 0.08969 | 0.0237 | 3.637
9 | 0.369 | 0.09235 | 0.0236 | 3.9957
9.5 | 0.4122 | 0.09522 | 0.0235 | 4.3289
10 | 0.4381 | 0.09928 | 0.0231 | 4.4128
10.5 | 0.4876 | 0.10161 | 0.0243 | 4.7987
11 | 0.4994 | 0.1075 | 0.0233 | 4.6456
11.5 | 0.5171 | 0.11347 | 0.0223 | 4.5572
12 | 0.5146 | 0.12275 | 0.0183 | 4.1923
12.5 | 0.5208 | 0.13174 | 0.0145 | 3.9532
13 | 0.534 | 0.14052 | 0.0109 | 3.8002
13.5 | 0.5337 | 0.15102 | 0.0049 | 3.534
14 | 0.5413 | 0.16085 | -0.0005 | 3.3652
15 | 0.5614 | 0.18912 | -0.0167 | 2.9685
15.5 | 0.5636 | 0.19379 | -0.022 | 2.9083
16 | 0.6028 | 0.20556 | -0.0251 | 2.9325
16.5 | 0.6102 | 0.20941 | -0.0302 | 2.9139
17 | 0.6349 | 0.2183 | -0.0344 | 2.9084
17.5 | 0.6719 | 0.23022 | -0.0375 | 2.9185
18 | 0.6765 | 0.23238 | -0.0435 | 2.9112
18.5 | 0.7081 | 0.24347 | -0.0472 | 2.9084
19 | 0.7277 | 0.24934 | -0.0521 | 2.9185
19.5 | 0.7456 | 0.2561 | -0.0576 | 2.9114
20 | 0.7774 | 0.26716 | -0.0612 | 2.9099

## 9. Re 100k Mach 0.00 (1)
BIGFOIL.COM POLAR EXPORT
NACA64-119 a=0.0
NACA64-119 a=0.0 |  |  |  | Cl Max: | 1.265 | at alpha= | 17 | deg
JavaFoil+Calcfoil stall+Eppler ext transition |  |  |  | L/D Max: | 34.519 | at alpha= | 8 | deg
Re: | 100000 |  |  | Cd Min: | 0.01564 | at alpha= | -0.5 | deg
Mach: | 0 |  |  | Cl=0 at alpha= | -0.5082 | deg
|  |  |  | @ Cl=0.1, Cd= | 0.01605
|  |  |  | @ Cl=0.4, Cd= | 0.017771
|  |  |  | @ Cl=0.6, Cd= | 0.019985
alpha (deg) | Cl | Cd | Cm | Cl/Cd
-20 | -1.183 | 0.2235 | 0.009 | -5.293
-19.5 | -1.193 | 0.21246 | 0.009 | -5.614
-19 | -1.201 | 0.20369 | 0.009 | -5.895
-18.5 | -1.206 | 0.18801 | 0.009 | -6.417
-18 | -1.21 | 0.17913 | 0.008 | -6.752
-17.5 | -1.209 | 0.16834 | 0.008 | -7.18
-17 | -1.205 | 0.16442 | 0.008 | -7.326
-16.5 | -1.197 | 0.15401 | 0.008 | -7.775
-16 | -1.188 | 0.14416 | 0.007 | -8.242
-15.5 | -1.177 | 0.13753 | 0.007 | -8.557
-15 | -1.163 | 0.12864 | 0.007 | -9.038
-14.5 | -1.146 | 0.11959 | 0.007 | -9.583
-14 | -1.127 | 0.11519 | 0.006 | -9.782
-13.5 | -1.105 | 0.10706 | 0.006 | -10.323
-13 | -1.081 | 0.10173 | 0.006 | -10.628
-12.5 | -1.054 | 0.09485 | 0.005 | -11.117
-12 | -1.026 | 0.08941 | 0.005 | -11.474
-11.5 | -0.995 | 0.08408 | 0.005 | -11.836
-11 | -0.962 | 0.07952 | 0.004 | -12.104
-10.5 | -0.928 | 0.07477 | 0.004 | -12.405
-10 | -0.89 | 0.06983 | 0.004 | -12.751
-9.5 | -0.853 | 0.06576 | 0.004 | -12.971
-9 | -0.813 | 0.06155 | 0.003 | -13.211
-8.5 | -0.904 | 0.02752 | 0.006 | -32.867
-8 | -0.856 | 0.02632 | 0.005 | -32.543
-7.5 | -0.806 | 0.02513 | 0.004 | -32.085
-7 | -0.755 | 0.02399 | 0.003 | -31.453
-6.5 | -0.701 | 0.02301 | 0.003 | -30.474
-6 | -0.647 | 0.02207 | 0.002 | -29.304
-5.5 | -0.574 | 0.02031 | 0.001 | -28.242
-5 | -0.52 | 0.0195 | 0 | -26.658
-4.5 | -0.465 | 0.01874 | 0 | -24.803
-4 | -0.409 | 0.01773 | -0.001 | -23.078
-3.5 | -0.353 | 0.01759 | -0.002 | -20.046
-3 | -0.296 | 0.01708 | -0.003 | -17.301
-2.5 | -0.238 | 0.01665 | -0.003 | -14.298
-2 | -0.179 | 0.01633 | -0.004 | -10.971
-1.5 | -0.12 | 0.01603 | -0.005 | -7.471
-1 | -0.06 | 0.01581 | -0.006 | -3.782
-0.5 | 0.001 | 0.01564 | -0.006 | 0.042
0 | 0.061 | 0.01592 | -0.007 | 3.826
0.5 | 0.121 | 0.01612 | -0.008 | 7.49
1 | 0.18 | 0.01636 | -0.009 | 11.014
1.5 | 0.239 | 0.01667 | -0.009 | 14.338
2 | 0.298 | 0.01705 | -0.01 | 17.456
2.5 | 0.356 | 0.0174 | -0.011 | 20.445
3 | 0.413 | 0.01788 | -0.012 | 23.112
3.5 | 0.469 | 0.01835 | -0.012 | 25.529
4 | 0.524 | 0.019 | -0.013 | 27.598
4.5 | 0.58 | 0.0197 | -0.014 | 29.427
5 | 0.634 | 0.02047 | -0.014 | 30.975
5.5 | 0.688 | 0.02135 | -0.015 | 32.219
6 | 0.74 | 0.0224 | -0.016 | 33.032
6.5 | 0.791 | 0.02351 | -0.016 | 33.665
7 | 0.841 | 0.0247 | -0.017 | 34.071
7.5 | 0.921 | 0.02678 | -0.018 | 34.387
8 | 0.971 | 0.02812 | -0.019 | 34.519
8.5 | 1.019 | 0.02955 | -0.02 | 34.478
9 | 1.066 | 0.03112 | -0.02 | 34.24
9.5 | 1.11 | 0.03276 | -0.021 | 33.884
10 | 1.152 | 0.0347 | -0.022 | 33.21
10.5 | 1.191 | 0.03664 | -0.022 | 32.513
11 | 1.223 | 0.03971 | -0.023 | 30.787
11.5 | 1.097 | 0.08298 | -0.012 | 13.214
12 | 1.125 | 0.08783 | -0.012 | 12.811
12.5 | 1.152 | 0.09362 | -0.012 | 12.306
13 | 1.176 | 0.09952 | -0.013 | 11.819
13.5 | 1.197 | 0.1063 | -0.013 | 11.262
14 | 1.215 | 0.11362 | -0.013 | 10.696
14.5 | 1.231 | 0.11917 | -0.013 | 10.326
15 | 1.243 | 0.12827 | -0.013 | 9.693
15.5 | 1.253 | 0.13413 | -0.013 | 9.342
16 | 1.26 | 0.14148 | -0.013 | 8.904
16.5 | 1.264 | 0.14998 | -0.014 | 8.429
17 | 1.265 | 0.16144 | -0.014 | 7.839
17.5 | 1.264 | 0.16795 | -0.014 | 7.526
18 | 1.261 | 0.17626 | -0.014 | 7.152
18.5 | 1.254 | 0.18863 | -0.014 | 6.651
19 | 1.246 | 0.19973 | -0.015 | 6.24
19.5 | 1.236 | 0.20913 | -0.015 | 5.911
20 | 1.223 | 0.22325 | -0.015 | 5.476

## 10. Re 100k Mach 0.00 (2)
BIGFOIL.COM POLAR EXPORT
NACA64-119 a=0.0
NACA64-119 a=0.0 |  |  |  | Cl Max: | 1.092 | at alpha= | 15 | deg
XFOIL ncrit=9 |  |  |  | L/D Max: | 37.9517 | at alpha= | 9 | deg
Re: | 100000 |  |  | Cd Min: | 0.2282 | at alpha= | 20 | deg
Mach: | 0 |  |  | Cl=0 at alpha= | 1.8771 | deg
|  |  |  | @ Cl=0.1, Cd= | 0.044254
|  |  |  | @ Cl=0.4, Cd= | 0.048753
|  |  |  | @ Cl=0.6, Cd= | 0.042623
alpha (deg) | Cl | Cd | Cm | Cl/Cd
-17.5 | -0.591 | 0.19137 | 0.0148 | -3.0883
-17 | -0.5644 | 0.185 | 0.0129 | -3.0508
-16.5 | -0.5761 | 0.17797 | 0.0059 | -3.2371
-16 | -0.5383 | 0.17147 | 0.0055 | -3.1393
-15 | -0.8105 | 0.09325 | -0.0422 | -8.6917
-14.5 | -0.858 | 0.0804 | -0.0469 | -10.6716
-14 | -0.909 | 0.06976 | -0.0493 | -13.0304
-13.5 | -0.9476 | 0.06147 | -0.0491 | -15.4156
-13 | -0.9685 | 0.05489 | -0.0472 | -17.6444
-12.5 | -0.9724 | 0.04947 | -0.0448 | -19.6564
-12 | -0.9701 | 0.04538 | -0.0417 | -21.3773
-11.5 | -0.9118 | 0.04068 | -0.0437 | -22.414
-11 | -0.8581 | 0.03743 | -0.0446 | -22.9255
-10.5 | -0.7922 | 0.03474 | -0.0461 | -22.8037
-10 | -0.7456 | 0.03308 | -0.0451 | -22.5393
-9.5 | -0.7395 | 0.03238 | -0.04 | -22.8382
-9 | -0.6752 | 0.02896 | -0.0459 | -23.3149
-8.5 | -0.6793 | 0.02332 | -0.0468 | -29.1295
-8 | -0.68 | 0.02351 | -0.0386 | -28.9239
-7.5 | -0.6328 | 0.02586 | -0.0348 | -24.4702
-7 | -0.5131 | 0.03238 | -0.0358 | -15.8462
-6.5 | -0.3685 | 0.0393 | -0.038 | -9.3766
-6 | -0.2787 | 0.04247 | -0.0372 | -6.5623
-5.5 | -0.2206 | 0.04325 | -0.0356 | -5.1006
-5 | -0.1747 | 0.04303 | -0.0341 | -4.06
-4.5 | -0.1332 | 0.04244 | -0.0331 | -3.1385
-3.5 | -0.1035 | 0.03992 | -0.0256 | -2.5927
-3 | -0.0339 | 0.03992 | -0.0284 | -0.8492
-2.5 | -0.0418 | 0.03872 | -0.0223 | -1.0795
-2 | -0.0036 | 0.03833 | -0.0213 | -0.093921
-1.5 | -0.0249 | 0.03755 | -0.0141 | -0.66312
-1 | -0.0052 | 0.0371 | -0.0109 | -0.14016
-0.5 | -0.033 | 0.03719 | -0.0032 | -0.88734
0 | -0.0104 | 0.03693 | -0.0005 | -0.28161
0.5 | -0.0477 | 0.03837 | 0.0085 | -1.2432
1 | -0.009 | 0.03828 | 0.0087 | -0.23511
1.5 | -0.0264 | 0.03992 | 0.0164 | -0.66132
2 | 0.0086 | 0.04055 | 0.017 | 0.21208
2.5 | 0.0296 | 0.04188 | 0.0194 | 0.70678
3 | 0.0672 | 0.04277 | 0.0207 | 1.5712
3.5 | 0.0838 | 0.04425 | 0.0233 | 1.8938
4 | 0.1622 | 0.04427 | 0.0214 | 3.6639
4.5 | 0.1693 | 0.04582 | 0.0254 | 3.6949
5 | 0.1945 | 0.047 | 0.0281 | 4.1383
5.5 | 0.2318 | 0.04784 | 0.0298 | 4.8453
6 | 0.2815 | 0.04857 | 0.0298 | 5.7958
6.5 | 0.3603 | 0.04898 | 0.0257 | 7.3561
7 | 0.4689 | 0.04836 | 0.0184 | 9.696
7.5 | 0.6613 | 0.03994 | 0.011 | 16.5573
8 | 0.8403 | 0.03156 | 0.0022 | 26.6255
8.5 | 0.9602 | 0.02667 | -0.0046 | 36.003
9 | 0.9746 | 0.02568 | 0.0001 | 37.9517
9.5 | 0.9001 | 0.02695 | 0.0158 | 33.3989
10 | 0.906 | 0.02798 | 0.0206 | 32.3803
10.5 | 0.8858 | 0.03238 | 0.025 | 27.3564
11 | 0.8734 | 0.03713 | 0.0281 | 23.5228
11.5 | 0.8829 | 0.04075 | 0.0305 | 21.6663
12 | 0.9143 | 0.04326 | 0.0323 | 21.135
12.5 | 0.9553 | 0.04564 | 0.0334 | 20.9312
13 | 1.008 | 0.04807 | 0.034 | 20.9694
13.5 | 1.0456 | 0.05131 | 0.0346 | 20.3781
14 | 1.0829 | 0.05571 | 0.035 | 19.4382
14.5 | 1.085 | 0.06116 | 0.0359 | 17.7404
15 | 1.092 | 0.06676 | 0.0361 | 16.3571
15.5 | 1.0873 | 0.07373 | 0.0358 | 14.7471
16 | 1.0561 | 0.08297 | 0.0343 | 12.7287
16.5 | 0.7088 | 0.1529 | -0.0036 | 4.6357
17.5 | 0.6477 | 0.19419 | -0.0273 | 3.3354
18.5 | 0.6754 | 0.20763 | -0.0349 | 3.2529
19 | 0.7187 | 0.21607 | -0.0344 | 3.3262
19.5 | 0.7029 | 0.22108 | -0.0432 | 3.1794
20 | 0.7373 | 0.2282 | -0.0438 | 3.2309

## 11. Re 100k Mach 0.10 (1)
BIGFOIL.COM POLAR EXPORT
NACA64-119 a=0.0
NACA64-119 a=0.0 |  |  |  | Cl Max: | 1.249 | at alpha= | 16.5 | deg
JavaFoil+Calcfoil stall+Eppler ext transition |  |  |  | L/D Max: | 34.34 | at alpha= | 8 | deg
Re: | 100000 |  |  | Cd Min: | 0.01572 | at alpha= | -0.5 | deg
Mach: | 0.1 |  |  | Cl=0 at alpha= | -0.5082 | deg
|  |  |  | @ Cl=0.1, Cd= | 0.01613
|  |  |  | @ Cl=0.4, Cd= | 0.017825
|  |  |  | @ Cl=0.6, Cd= | 0.020105
alpha (deg) | Cl | Cd | Cm | Cl/Cd
-20 | -1.148 | 0.22759 | 0.009 | -5.044
-19.5 | -1.161 | 0.21821 | 0.009 | -5.321
-19 | -1.172 | 0.20127 | 0.009 | -5.824
-18.5 | -1.181 | 0.19138 | 0.009 | -6.173
-18 | -1.188 | 0.18077 | 0.008 | -6.572
-17.5 | -1.19 | 0.17683 | 0.008 | -6.73
-17 | -1.188 | 0.16686 | 0.008 | -7.121
-16.5 | -1.184 | 0.15578 | 0.008 | -7.601
-16 | -1.177 | 0.14545 | 0.007 | -8.091
-15.5 | -1.168 | 0.13864 | 0.007 | -8.421
-15 | -1.155 | 0.13069 | 0.007 | -8.839
-14.5 | -1.141 | 0.12281 | 0.007 | -9.287
-14 | -1.123 | 0.11567 | 0.006 | -9.705
-13.5 | -1.103 | 0.10936 | 0.006 | -10.082
-13 | -1.08 | 0.10191 | 0.006 | -10.594
-12.5 | -1.054 | 0.09631 | 0.005 | -10.945
-12 | -1.027 | 0.09017 | 0.005 | -11.385
-11.5 | -0.996 | 0.08532 | 0.005 | -11.677
-11 | -0.964 | 0.07956 | 0.004 | -12.118
-10.5 | -0.93 | 0.07508 | 0.004 | -12.382
-10 | -0.894 | 0.07014 | 0.004 | -12.742
-9.5 | -0.855 | 0.06598 | 0.004 | -12.965
-9 | -0.816 | 0.06192 | 0.003 | -13.179
-8.5 | -0.907 | 0.0278 | 0.006 | -32.632
-8 | -0.859 | 0.02652 | 0.005 | -32.403
-7.5 | -0.809 | 0.02532 | 0.004 | -31.962
-7 | -0.758 | 0.02416 | 0.003 | -31.354
-6.5 | -0.704 | 0.02315 | 0.003 | -30.409
-6 | -0.649 | 0.02221 | 0.002 | -29.236
-5.5 | -0.576 | 0.02046 | 0.001 | -28.157
-5 | -0.522 | 0.01958 | 0 | -26.667
-4.5 | -0.467 | 0.01888 | 0 | -24.713
-4 | -0.411 | 0.01829 | -0.001 | -22.463
-3.5 | -0.354 | 0.01766 | -0.002 | -20.059
-3 | -0.297 | 0.01715 | -0.003 | -17.31
-2.5 | -0.239 | 0.01675 | -0.003 | -14.275
-2 | -0.18 | 0.01639 | -0.004 | -10.976
-1.5 | -0.12 | 0.01611 | -0.005 | -7.464
-1 | -0.06 | 0.01588 | -0.006 | -3.781
-0.5 | 0.001 | 0.01572 | -0.006 | 0.042
0 | 0.061 | 0.016 | -0.007 | 3.824
0.5 | 0.121 | 0.0162 | -0.008 | 7.483
1 | 0.181 | 0.01645 | -0.009 | 11.003
1.5 | 0.24 | 0.01674 | -0.009 | 14.354
2 | 0.299 | 0.01711 | -0.01 | 17.47
2.5 | 0.357 | 0.01735 | -0.011 | 20.594
3 | 0.415 | 0.01799 | -0.012 | 23.06
3.5 | 0.47 | 0.0185 | -0.012 | 25.432
4 | 0.527 | 0.01906 | -0.013 | 27.637
4.5 | 0.582 | 0.01984 | -0.014 | 29.326
5 | 0.637 | 0.02065 | -0.014 | 30.837
5.5 | 0.69 | 0.02152 | -0.015 | 32.087
6 | 0.743 | 0.02254 | -0.016 | 32.979
6.5 | 0.795 | 0.02361 | -0.016 | 33.667
7 | 0.845 | 0.02487 | -0.017 | 33.986
7.5 | 0.924 | 0.02701 | -0.018 | 34.225
8 | 0.974 | 0.02837 | -0.019 | 34.34
8.5 | 1.023 | 0.02984 | -0.02 | 34.271
9 | 1.069 | 0.03144 | -0.02 | 34.004
9.5 | 1.114 | 0.03313 | -0.021 | 33.614
10 | 1.155 | 0.03515 | -0.022 | 32.865
10.5 | 1.194 | 0.03717 | -0.022 | 32.124
11 | 1.069 | 0.07766 | -0.012 | 13.765
11.5 | 1.098 | 0.08374 | -0.012 | 13.112
12 | 1.127 | 0.08887 | -0.012 | 12.679
12.5 | 1.152 | 0.09443 | -0.012 | 12.202
13 | 1.175 | 0.10057 | -0.013 | 11.684
13.5 | 1.195 | 0.1084 | -0.013 | 11.022
14 | 1.211 | 0.11525 | -0.013 | 10.51
14.5 | 1.225 | 0.12082 | -0.013 | 10.138
15 | 1.235 | 0.12937 | -0.013 | 9.55
15.5 | 1.243 | 0.13651 | -0.013 | 9.105
16 | 1.248 | 0.14774 | -0.013 | 8.445
16.5 | 1.249 | 0.15267 | -0.014 | 8.182
17 | 1.248 | 0.1641 | -0.014 | 7.603
17.5 | 1.244 | 0.17314 | -0.014 | 7.183
18 | 1.237 | 0.1802 | -0.014 | 6.862
18.5 | 1.227 | 0.19254 | -0.014 | 6.374
19 | 1.216 | 0.20086 | -0.015 | 6.052
19.5 | 1.202 | 0.21743 | -0.015 | 5.528
20 | 1.185 | 0.22683 | -0.015 | 5.222

## 12. Re 100k Mach 0.10 (2)
BIGFOIL.COM POLAR EXPORT
NACA64-119 a=0.0
NACA64-119 a=0.0 |  |  |  | Cl Max: | 1.074 | at alpha= | 14 | deg
XFOIL ncrit=9 |  |  |  | L/D Max: | 36.4715 | at alpha= | 9 | deg
Re: | 100000 |  |  | Cd Min: | 0.217 | at alpha= | 19 | deg
Mach: | 0.1 |  |  | Cl=0 at alpha= | 1.8779 | deg
|  |  |  | @ Cl=0.1, Cd= | 0.044782
|  |  |  | @ Cl=0.4, Cd= | 0.048724
|  |  |  | @ Cl=0.6, Cd= | 0.042476
alpha (deg) | Cl | Cd | Cm | Cl/Cd
-17 | -0.5641 | 0.18568 | 0.0131 | -3.038
-16.5 | -0.5747 | 0.17873 | 0.0062 | -3.2155
-16 | -0.5373 | 0.17213 | 0.0057 | -3.1215
-15.5 | -0.5406 | 0.16441 | 0.0002 | -3.2881
-15 | -0.7955 | 0.09623 | -0.0415 | -8.2667
-14.5 | -0.8353 | 0.0833 | -0.0465 | -10.0276
-14 | -0.8864 | 0.07206 | -0.0497 | -12.3009
-13.5 | -0.9276 | 0.06321 | -0.0502 | -14.6749
-13 | -0.9528 | 0.05624 | -0.0489 | -16.9417
-12.5 | -0.9616 | 0.05056 | -0.0466 | -19.019
-12 | -0.9633 | 0.04624 | -0.0435 | -20.8326
-11.5 | -0.9103 | 0.04143 | -0.045 | -21.972
-11 | -0.8577 | 0.03802 | -0.0458 | -22.5592
-10.5 | -0.7934 | 0.03523 | -0.0471 | -22.5206
-10 | -0.7467 | 0.03354 | -0.046 | -22.263
-9.5 | -0.7353 | 0.03278 | -0.0416 | -22.4314
-9 | -0.6679 | 0.02951 | -0.0473 | -22.633
-8.5 | -0.6685 | 0.02377 | -0.049 | -28.1237
-8 | -0.6783 | 0.02345 | -0.0402 | -28.9254
-7.5 | -0.6361 | 0.02568 | -0.0356 | -24.7702
-7 | -0.5321 | 0.03133 | -0.0354 | -16.9837
-6 | -0.2827 | 0.04245 | -0.0376 | -6.6596
-5.5 | -0.2199 | 0.04344 | -0.0361 | -5.0622
-5 | -0.1734 | 0.04324 | -0.0344 | -4.0102
-3.5 | -0.109 | 0.04013 | -0.0256 | -2.7162
-3 | -0.0301 | 0.04016 | -0.0289 | -0.7495
-2.5 | -0.046 | 0.03898 | -0.0222 | -1.1801
-2 | 0.0067 | 0.03861 | -0.0226 | 0.17353
-1.5 | -0.028 | 0.03783 | -0.014 | -0.74015
-1 | 0.0047 | 0.03746 | -0.012 | 0.12547
-0.5 | -0.037 | 0.03748 | -0.0028 | -0.98719
0 | -0.003 | 0.03731 | -0.001 | -0.080407
0.5 | -0.0548 | 0.03865 | 0.0094 | -1.4179
1 | -0.0043 | 0.03858 | 0.0086 | -0.11146
1.5 | -0.0331 | 0.04024 | 0.0172 | -0.82256
2 | 0.0107 | 0.04069 | 0.0168 | 0.26296
2.5 | 0.0221 | 0.04222 | 0.0204 | 0.52345
3 | 0.0708 | 0.04289 | 0.0206 | 1.6507
3.5 | 0.0811 | 0.04448 | 0.0237 | 1.8233
4 | 0.1293 | 0.04525 | 0.0241 | 2.8575
4.5 | 0.1753 | 0.04589 | 0.0251 | 3.82
5 | 0.1985 | 0.04708 | 0.028 | 4.2162
5.5 | 0.2352 | 0.04793 | 0.0299 | 4.9072
6 | 0.2822 | 0.04862 | 0.0304 | 5.8042
6.5 | 0.361 | 0.04898 | 0.0265 | 7.3704
7 | 0.4676 | 0.04828 | 0.0198 | 9.6852
8.5 | 0.9599 | 0.0267 | -0.0032 | 35.9513
9 | 0.953 | 0.02613 | 0.0042 | 36.4715
9.5 | 0.8968 | 0.02718 | 0.0173 | 32.9948
10 | 0.897 | 0.02883 | 0.0221 | 31.1134
10.5 | 0.8774 | 0.03338 | 0.0262 | 26.2852
11 | 0.8678 | 0.038 | 0.0292 | 22.8368
11.5 | 0.8797 | 0.04151 | 0.0314 | 21.1925
12 | 0.9131 | 0.04398 | 0.0332 | 20.7617
12.5 | 0.9555 | 0.04639 | 0.0343 | 20.5971
13 | 1.0063 | 0.04903 | 0.035 | 20.5242
13.5 | 1.0454 | 0.05239 | 0.0355 | 19.9542
14 | 1.074 | 0.05724 | 0.0361 | 18.7631
14.5 | 1.0698 | 0.06321 | 0.0368 | 16.9245
15 | 1.0639 | 0.06972 | 0.0368 | 15.2596
15.5 | 1.0397 | 0.07823 | 0.0356 | 13.2903
16 | 0.9569 | 0.09365 | 0.03 | 10.2178
16.5 | 0.8253 | 0.12255 | 0.0139 | 6.7344
17.5 | 0.6478 | 0.19497 | -0.0276 | 3.3226
18 | 0.7086 | 0.20443 | -0.0248 | 3.4662
18.5 | 0.676 | 0.20844 | -0.0353 | 3.2431
19 | 0.7189 | 0.217 | -0.0349 | 3.3129

## 13. Re 100k Mach 0.25 (1)
BIGFOIL.COM POLAR EXPORT
NACA64-119 a=0.0
NACA64-119 a=0.0 |  |  |  | Cl Max: | 1.172 | at alpha= | 14 | deg
JavaFoil+Calcfoil stall+Eppler ext transition |  |  |  | L/D Max: | 33.327 | at alpha= | 7.5 | deg
Re: | 100000 |  |  | Cd Min: | 0.01609 | at alpha= | -0.5 | deg
Mach: | 0.25 |  |  | Cl=0 at alpha= | -0.50806 | deg
|  |  |  | @ Cl=0.1, Cd= | 0.016513
|  |  |  | @ Cl=0.4, Cd= | 0.018385
|  |  |  | @ Cl=0.6, Cd= | 0.020627
alpha (deg) | Cl | Cd | Cm | Cl/Cd
-20 | -0.833 | 0.28968 | 0.009 | -2.877
-19.5 | -0.88 | 0.27308 | 0.009 | -3.222
-19 | -0.923 | 0.25311 | 0.009 | -3.646
-18.5 | -0.962 | 0.23259 | 0.008 | -4.137
-18 | -0.997 | 0.21361 | 0.008 | -4.669
-17.5 | -1.025 | 0.20164 | 0.008 | -5.083
-17 | -1.046 | 0.18806 | 0.008 | -5.563
-16.5 | -1.063 | 0.17842 | 0.008 | -5.96
-16 | -1.076 | 0.16666 | 0.007 | -6.457
-15.5 | -1.084 | 0.15163 | 0.007 | -7.15
-15 | -1.088 | 0.14247 | 0.007 | -7.639
-14.5 | -1.088 | 0.13262 | 0.007 | -8.202
-14 | -1.083 | 0.12502 | 0.006 | -8.662
-13.5 | -1.074 | 0.11505 | 0.006 | -9.335
-13 | -1.061 | 0.10829 | 0.006 | -9.796
-12.5 | -1.043 | 0.10096 | 0.005 | -10.334
-12 | -1.022 | 0.095 | 0.005 | -10.758
-11.5 | -0.997 | 0.08852 | 0.005 | -11.268
-11 | -0.97 | 0.08243 | 0.005 | -11.761
-10.5 | -0.939 | 0.077 | 0.004 | -12.189
-10 | -0.905 | 0.07234 | 0.004 | -12.509
-9.5 | -0.868 | 0.06769 | 0.004 | -12.831
-9 | -0.831 | 0.06336 | 0.003 | -13.113
-8.5 | -0.791 | 0.0593 | 0.003 | -13.332
-8 | -0.876 | 0.02786 | 0.005 | -31.433
-7.5 | -0.826 | 0.02646 | 0.004 | -31.208
-7 | -0.774 | 0.02526 | 0.004 | -30.638
-6.5 | -0.72 | 0.0241 | 0.003 | -29.859
-6 | -0.664 | 0.02311 | 0.002 | -28.746
-5.5 | -0.589 | 0.02136 | 0.001 | -27.568
-5 | -0.534 | 0.02039 | 0 | -26.177
-4.5 | -0.478 | 0.01961 | 0 | -24.356
-4 | -0.421 | 0.01888 | -0.001 | -22.281
-3.5 | -0.363 | 0.01824 | -0.002 | -19.871
-3 | -0.304 | 0.01772 | -0.003 | -17.131
-2.5 | -0.245 | 0.01724 | -0.003 | -14.195
-2 | -0.184 | 0.01685 | -0.004 | -10.933
-1.5 | -0.123 | 0.01654 | -0.005 | -7.441
-1 | -0.061 | 0.01629 | -0.006 | -3.773
-0.5 | 0.001 | 0.01609 | -0.006 | 0.042
0 | 0.063 | 0.01638 | -0.007 | 3.825
0.5 | 0.124 | 0.0166 | -0.008 | 7.483
1 | 0.185 | 0.01689 | -0.009 | 10.971
1.5 | 0.246 | 0.0172 | -0.01 | 14.299
2 | 0.306 | 0.01761 | -0.01 | 17.388
2.5 | 0.366 | 0.01808 | -0.011 | 20.233
3 | 0.425 | 0.01861 | -0.012 | 22.836
3.5 | 0.481 | 0.01916 | -0.013 | 25.128
4 | 0.539 | 0.0198 | -0.013 | 27.225
4.5 | 0.596 | 0.02056 | -0.014 | 28.985
5 | 0.651 | 0.02148 | -0.015 | 30.324
5.5 | 0.706 | 0.02243 | -0.015 | 31.485
6 | 0.76 | 0.02354 | -0.016 | 32.286
6.5 | 0.812 | 0.02466 | -0.017 | 32.949
7 | 0.863 | 0.02602 | -0.017 | 33.17
7.5 | 0.944 | 0.02832 | -0.019 | 33.327
8 | 0.994 | 0.02989 | -0.02 | 33.249
8.5 | 1.042 | 0.03148 | -0.02 | 33.086
9 | 1.087 | 0.03328 | -0.021 | 32.664
9.5 | 1.13 | 0.03529 | -0.022 | 32.009
10 | 1.168 | 0.03742 | -0.022 | 31.228
10.5 | 1.047 | 0.07504 | -0.012 | 13.956
11 | 1.077 | 0.08079 | -0.012 | 13.33
11.5 | 1.103 | 0.08681 | -0.012 | 12.705
12 | 1.126 | 0.09318 | -0.012 | 12.08
12.5 | 1.144 | 0.09906 | -0.012 | 11.548
13 | 1.158 | 0.10606 | -0.013 | 10.919
13.5 | 1.167 | 0.11339 | -0.012 | 10.292
14 | 1.172 | 0.12203 | -0.013 | 9.601
14.5 | 1.171 | 0.13196 | -0.013 | 8.876
15 | 1.166 | 0.1411 | -0.013 | 8.261
15.5 | 1.155 | 0.1518 | -0.013 | 7.608
16 | 1.139 | 0.1614 | -0.013 | 7.055
16.5 | 1.118 | 0.17101 | -0.013 | 6.537
17 | 1.092 | 0.18488 | -0.013 | 5.906
17.5 | 1.061 | 0.20346 | -0.014 | 5.217
18 | 1.026 | 0.21203 | -0.014 | 4.84
18.5 | 0.986 | 0.22485 | -0.014 | 4.387
19 | 0.943 | 0.24506 | -0.014 | 3.847

## 14. Re 100k Mach 0.25 (2)
BIGFOIL.COM POLAR EXPORT
NACA64-119 a=0.0
NACA64-119 a=0.0 |  |  |  | Cl Max: | 1.0148 | at alpha= | 14 | deg
XFOIL ncrit=9 |  |  |  | L/D Max: | 31.0516 | at alpha= | 8.5 | deg
Re: | 100000 |  |  | Cd Min: | 0.22151 | at alpha= | 19 | deg
Mach: | 0.25 |  |  | Cl=0 at alpha= | 2.2391 | deg
|  |  |  | @ Cl=0.1, Cd= | 0.046378
|  |  |  | @ Cl=0.4, Cd= | 0.050878
|  |  |  | @ Cl=0.6, Cd= | 0.04576
alpha (deg) | Cl | Cd | Cm | Cl/Cd
-17 | -0.5635 | 0.18938 | 0.014 | -2.9755
-16.5 | -0.5661 | 0.18249 | 0.0077 | -3.1021
-16 | -0.5338 | 0.17567 | 0.0062 | -3.0387
-15.5 | -0.5319 | 0.1681 | 0.001 | -3.1642
-14.5 | -0.592 | 0.12668 | -0.0227 | -4.6732
-14 | -0.7811 | 0.08509 | -0.0486 | -9.1797
-13.5 | -0.8269 | 0.07354 | -0.0529 | -11.2442
-13 | -0.8671 | 0.0643 | -0.0547 | -13.4852
-12.5 | -0.8988 | 0.05699 | -0.0544 | -15.7712
-12 | -0.9189 | 0.05123 | -0.0525 | -17.9368
-11.5 | -0.8818 | 0.04585 | -0.0528 | -19.2323
-11 | -0.8474 | 0.04157 | -0.0525 | -20.3849
-10.5 | -0.7996 | 0.03806 | -0.0526 | -21.0089
-10 | -0.7817 | 0.03673 | -0.0482 | -21.2823
-9.5 | -0.7167 | 0.03478 | -0.0498 | -20.6067
-9 | -0.6331 | 0.03208 | -0.0552 | -19.735
-8.5 | -0.6164 | 0.02676 | -0.0583 | -23.0344
-8 | -0.6321 | 0.02477 | -0.0514 | -25.5188
-7.5 | -0.6294 | 0.02599 | -0.0422 | -24.217
-7 | -0.5088 | 0.03299 | -0.0414 | -15.4229
-5.5 | -0.2449 | 0.04359 | -0.0369 | -5.6183
-5 | -0.1882 | 0.04386 | -0.0358 | -4.2909
-4.5 | -0.1506 | 0.04327 | -0.0337 | -3.4805
-4 | -0.093 | 0.04298 | -0.0338 | -2.1638
-3.5 | -0.043 | 0.04248 | -0.0339 | -1.0122
-3 | -0.0281 | 0.04116 | -0.0299 | -0.6827
-2.5 | 0.0036 | 0.04086 | -0.0291 | 0.088106
-2 | 0.0194 | 0.04003 | -0.0251 | 0.48464
-1.5 | -0.0433 | 0.039 | -0.0131 | -1.1103
-1 | -0.0027 | 0.0396 | -0.012 | -0.068182
0 | -0.0611 | 0.0401 | 0.0055 | -1.5237
0.5 | -0.0659 | 0.0398 | 0.0107 | -1.6558
1 | -0.0619 | 0.04087 | 0.0162 | -1.5146
1.5 | -0.0509 | 0.04154 | 0.0195 | -1.2253
2 | -0.0044 | 0.04226 | 0.0196 | -0.10412
2.5 | 0.0048 | 0.04354 | 0.0231 | 0.11024
3 | 0.0426 | 0.04451 | 0.0237 | 0.95709
3.5 | 0.087 | 0.04538 | 0.0244 | 1.9171
4 | 0.1055 | 0.0468 | 0.0273 | 2.2543
4.5 | 0.1387 | 0.0479 | 0.0292 | 2.8956
5 | 0.177 | 0.04881 | 0.0309 | 3.6263
5.5 | 0.2173 | 0.04964 | 0.0324 | 4.3775
6 | 0.2597 | 0.05043 | 0.0339 | 5.1497
6.5 | 0.3207 | 0.05104 | 0.0325 | 6.2833
7 | 0.4233 | 0.05083 | 0.0263 | 8.3278
7.5 | 0.5595 | 0.04785 | 0.0189 | 11.6928
8.5 | 0.9154 | 0.02948 | 0.0064 | 31.0516
9 | 0.8223 | 0.0319 | 0.0214 | 25.7774
9.5 | 0.8486 | 0.03138 | 0.0247 | 27.0427
10 | 0.8531 | 0.03353 | 0.0288 | 25.4429
10.5 | 0.8403 | 0.03827 | 0.0319 | 21.9571
11 | 0.8447 | 0.04228 | 0.0342 | 19.9787
11.5 | 0.8711 | 0.04517 | 0.0363 | 19.2849
12 | 0.9139 | 0.04754 | 0.0379 | 19.2238
12.5 | 0.9549 | 0.0507 | 0.0391 | 18.8343
13 | 0.9871 | 0.05496 | 0.04 | 17.9603
13.5 | 1.009 | 0.0598 | 0.0405 | 16.8729
14 | 1.0148 | 0.06643 | 0.0406 | 15.2762
14.5 | 0.9805 | 0.07548 | 0.0391 | 12.9902
15 | 0.9329 | 0.08712 | 0.0351 | 10.7082
15.5 | 0.8705 | 0.10279 | 0.0274 | 8.4687
16 | 0.8053 | 0.12254 | 0.0163 | 6.5717
16.5 | 0.6225 | 0.18454 | -0.0213 | 3.3733
17 | 0.6788 | 0.19387 | -0.0197 | 3.5013
17.5 | 0.6492 | 0.19918 | -0.0295 | 3.2594
18.5 | 0.68 | 0.21295 | -0.0375 | 3.1932
19 | 0.7186 | 0.22151 | -0.038 | 3.2441

## 15. Re 100k Mach 0.50 (1)
BIGFOIL.COM POLAR EXPORT
NACA64-119 a=0.0
NACA64-119 a=0.0 |  |  |  | Cl Max: | 1.158 | at alpha= | 20 | deg
JavaFoil+Calcfoil stall+Eppler ext transition |  |  |  | L/D Max: | 29.727 | at alpha= | 6 | deg
Re: | 100000 |  |  | Cd Min: | 0.01792 | at alpha= | -0.5 | deg
Mach: | 0.5 |  |  | Cl=0 at alpha= | -0.50725 | deg
|  |  |  | @ Cl=0.1, Cd= | 0.018386
|  |  |  | @ Cl=0.4, Cd= | 0.020561
|  |  |  | @ Cl=0.6, Cd= | 0.023163
alpha (deg) | Cl | Cd | Cm | Cl/Cd
-20 | -1.1 | 0.37401 | 0.015 | -2.94
-19.5 | -1.072 | 0.36109 | 0.014 | -2.97
-19 | -1.045 | 0.35411 | 0.014 | -2.952
-18.5 | -1.018 | 0.35178 | 0.013 | -2.895
-18 | -0.988 | 0.32075 | 0.012 | -3.08
-17.5 | -0.96 | 0.32605 | 0.012 | -2.946
-17 | -0.933 | 0.33132 | 0.011 | -2.816
-16.5 | -0.906 | 0.30401 | 0.011 | -2.979
-16 | -0.876 | 0.28271 | 0.01 | -3.098
-15.5 | -0.848 | 0.28138 | 0.01 | -3.014
-15 | -0.821 | 0.27066 | 0.009 | -3.032
-14.5 | -0.791 | 0.2696 | 0.008 | -2.935
-14 | -0.763 | 0.24654 | 0.008 | -3.096
-13.5 | -0.735 | 0.24707 | 0.007 | -2.977
-13 | -0.708 | 0.24359 | 0.007 | -2.905
-12.5 | -0.679 | 0.22818 | 0.006 | -2.976
-12 | -0.651 | 0.20501 | 0.006 | -3.174
-11.5 | -0.623 | 0.18722 | 0.005 | -3.327
-11 | -0.595 | 0.19125 | 0.005 | -3.11
-10.5 | -0.566 | 0.14271 | 0.004 | -3.967
-10 | -0.712 | 0.10351 | 0.004 | -6.883
-9.5 | -0.823 | 0.08525 | 0.004 | -9.653
-9 | -0.837 | 0.07611 | 0.003 | -10.993
-8.5 | -0.823 | 0.06875 | 0.003 | -11.978
-8 | -0.796 | 0.06206 | 0.003 | -12.826
-7.5 | -0.76 | 0.05748 | 0.002 | -13.218
-7 | -0.719 | 0.05288 | 0.002 | -13.595
-6.5 | -0.783 | 0.02903 | 0.003 | -26.964
-6 | -0.726 | 0.02744 | 0.002 | -26.455
-5.5 | -0.666 | 0.02599 | 0.001 | -25.626
-5 | -0.584 | 0.02399 | 0 | -24.338
-4.5 | -0.524 | 0.02278 | 0 | -22.99
-4 | -0.462 | 0.02179 | -0.001 | -21.192
-3.5 | -0.398 | 0.02093 | -0.002 | -19.033
-3 | -0.334 | 0.02019 | -0.003 | -16.546
-2.5 | -0.27 | 0.01952 | -0.004 | -13.816
-2 | -0.203 | 0.01898 | -0.004 | -10.698
-1.5 | -0.136 | 0.01856 | -0.005 | -7.31
-1 | -0.068 | 0.01819 | -0.006 | -3.726
-0.5 | 0.001 | 0.01792 | -0.007 | 0.042
0 | 0.069 | 0.01824 | -0.008 | 3.794
0.5 | 0.137 | 0.01856 | -0.009 | 7.386
1 | 0.204 | 0.01894 | -0.009 | 10.79
1.5 | 0.271 | 0.01941 | -0.01 | 13.974
2 | 0.337 | 0.01996 | -0.011 | 16.906
2.5 | 0.403 | 0.02059 | -0.012 | 19.572
3 | 0.468 | 0.0213 | -0.013 | 21.985
3.5 | 0.53 | 0.0221 | -0.014 | 23.999
4 | 0.593 | 0.02305 | -0.014 | 25.732
4.5 | 0.655 | 0.02405 | -0.015 | 27.24
5 | 0.715 | 0.02495 | -0.016 | 28.664
5.5 | 0.774 | 0.02652 | -0.017 | 29.193
6 | 0.831 | 0.02796 | -0.018 | 29.727
6.5 | 0.916 | 0.03128 | -0.019 | 29.285
7 | 0.969 | 0.03321 | -0.02 | 29.173
7.5 | 1.017 | 0.0355 | -0.021 | 28.648
8 | 1.058 | 0.03801 | -0.021 | 27.839
8.5 | 0.948 | 0.06521 | -0.011 | 14.535
9 | 0.968 | 0.07179 | -0.011 | 13.484
9.5 | 0.971 | 0.07892 | -0.011 | 12.303
10 | 0.94 | 0.09066 | -0.011 | 10.37
10.5 | 0.722 | 0.12525 | -0.011 | 5.767
11 | 0.65 | 0.1634 | -0.011 | 3.98
11.5 | 0.679 | 0.20884 | -0.013 | 3.252
12 | 0.707 | 0.22166 | -0.013 | 3.189
12.5 | 0.735 | 0.22485 | -0.013 | 3.267
13 | 0.762 | 0.22129 | -0.014 | 3.445
13.5 | 0.791 | 0.24213 | -0.016 | 3.268
14 | 0.819 | 0.25057 | -0.016 | 3.268
14.5 | 0.847 | 0.25657 | -0.017 | 3.3
15 | 0.876 | 0.279 | -0.018 | 3.14
15.5 | 0.903 | 0.29258 | -0.019 | 3.088
16 | 0.931 | 0.30878 | -0.019 | 3.016
16.5 | 0.961 | 0.32858 | -0.021 | 2.924
17 | 0.988 | 0.3327 | -0.021 | 2.97
17.5 | 1.015 | 0.33604 | -0.022 | 3.022
18 | 1.046 | 0.33765 | -0.023 | 3.098
18.5 | 1.073 | 0.35226 | -0.024 | 3.046
19 | 1.1 | 0.34308 | -0.024 | 3.206
19.5 | 1.127 | 0.36411 | -0.025 | 3.095
20 | 1.158 | 0.38389 | -0.026 | 3.016

## 16. Re 100k Mach 0.50 (2)
BIGFOIL.COM POLAR EXPORT
NACA64-119 a=0.0
NACA64-119 a=0.0 |  |  |  | Cl Max: | 0.8008 | at alpha= | 11.5 | deg
XFOIL ncrit=9 |  |  |  | L/D Max: | 16.222 | at alpha= | 9.5 | deg
Re: | 100000 |  |  | Cd Min: | 0.25161 | at alpha= | -20 | deg
Mach: | 0.5 |  |  | Cl=0 at alpha= | 3.3813 | deg
|  |  |  | @ Cl=0.1, Cd= | 0.053746
|  |  |  | @ Cl=0.4, Cd= | 0.056833
|  |  |  | @ Cl=0.6, Cd= | 0.055107
alpha (deg) | Cl | Cd | Cm | Cl/Cd
-20 | -0.7045 | 0.25161 | 0.0482 | -2.8
-19.5 | -0.7051 | 0.25042 | 0.039 | -2.8157
-19 | -0.6632 | 0.23615 | 0.0371 | -2.8084
-18.5 | -0.6385 | 0.22872 | 0.0325 | -2.7916
-18 | -0.6264 | 0.22193 | 0.0258 | -2.8225
-17.5 | -0.5928 | 0.21302 | 0.0229 | -2.7828
-17 | -0.604 | 0.21112 | 0.0137 | -2.8609
-16.5 | -0.5509 | 0.19762 | 0.0129 | -2.7877
-16 | -0.561 | 0.19455 | 0.0047 | -2.8836
-15.5 | -0.5102 | 0.1822 | 0.0033 | -2.8002
-15 | -0.502 | 0.17582 | -0.0027 | -2.8552
-14.5 | -0.476 | 0.1665 | -0.0067 | -2.8589
-13.5 | -0.4756 | 0.13754 | -0.0246 | -3.4579
-13 | -0.4717 | 0.12611 | -0.0313 | -3.7404
-12.5 | -0.4813 | 0.11261 | -0.0397 | -4.274
-12 | -0.5215 | 0.0942 | -0.0517 | -5.5361
-11.5 | -0.5841 | 0.07656 | -0.0637 | -7.6293
-11 | -0.6296 | 0.06424 | -0.0712 | -9.8007
-10.5 | -0.6601 | 0.05587 | -0.0746 | -11.8149
-10 | -0.6756 | 0.04936 | -0.0771 | -13.6872
-9.5 | -0.6143 | 0.04339 | -0.083 | -14.1576
-9 | -0.5342 | 0.04023 | -0.0852 | -13.2786
-8.5 | -0.4917 | 0.03818 | -0.0826 | -12.8785
-8 | -0.4981 | 0.03489 | -0.0778 | -14.2763
-7.5 | -0.4533 | 0.03782 | -0.0693 | -11.9857
-6.5 | -0.3199 | 0.04633 | -0.057 | -6.9048
-6 | -0.235 | 0.0492 | -0.054 | -4.7764
-5.5 | -0.1656 | 0.05028 | -0.0523 | -3.2936
-4.5 | -0.0839 | 0.04931 | -0.0479 | -1.7015
-4 | -0.0371 | 0.04891 | -0.047 | -0.75854
-3.5 | -0.0051 | 0.04814 | -0.0445 | -0.10594
-3 | 0.0373 | 0.04812 | -0.0439 | 0.77515
-2.5 | 0.0834 | 0.04753 | -0.0426 | 1.7547
-2 | 0.0603 | 0.04802 | -0.0354 | 1.2557
-1.5 | 0.1052 | 0.04771 | -0.0338 | 2.205
-1 | -0.0154 | 0.04928 | -0.013 | -0.3125
-0.5 | 0.0023 | 0.04894 | -0.008 | 0.046996
0 | -0.1493 | 0.04876 | 0.0175 | -3.0619
0.5 | -0.141 | 0.04795 | 0.0222 | -2.9406
1 | -0.1471 | 0.04815 | 0.0286 | -3.055
1.5 | -0.1235 | 0.04809 | 0.0307 | -2.5681
2 | -0.0999 | 0.04881 | 0.0336 | -2.0467
2.5 | -0.0418 | 0.04908 | 0.0321 | -0.85167
3 | -0.0273 | 0.05026 | 0.0357 | -0.54318
3.5 | 0.0085 | 0.05126 | 0.0366 | 0.16582
4 | 0.05 | 0.05237 | 0.0376 | 0.95475
4.5 | 0.0915 | 0.0535 | 0.0388 | 1.7103
5 | 0.1316 | 0.05466 | 0.0403 | 2.4076
5.5 | 0.174 | 0.05572 | 0.0419 | 3.1228
6 | 0.2233 | 0.05647 | 0.0435 | 3.9543
6.5 | 0.2823 | 0.05668 | 0.0452 | 4.9806
7 | 0.3059 | 0.05827 | 0.0476 | 5.2497
7.5 | 0.4028 | 0.05679 | 0.0466 | 7.0928
8 | 0.5094 | 0.05574 | 0.0414 | 9.1389
8.5 | 0.5974 | 0.05535 | 0.0358 | 10.7931
9 | 0.68 | 0.04762 | 0.0425 | 14.2797
9.5 | 0.7394 | 0.04558 | 0.0463 | 16.222
10 | 0.7492 | 0.04956 | 0.0479 | 15.117
10.5 | 0.7656 | 0.054 | 0.0491 | 14.1778
11 | 0.7894 | 0.05849 | 0.0504 | 13.4963
11.5 | 0.8008 | 0.0646 | 0.0503 | 12.3963
12 | 0.7736 | 0.07505 | 0.0465 | 10.3078
12.5 | 0.7435 | 0.08673 | 0.0413 | 8.5726
13 | 0.7138 | 0.09946 | 0.0348 | 7.1768
13.5 | 0.6485 | 0.12049 | 0.0214 | 5.3822
14 | 0.6139 | 0.13943 | 0.0098 | 4.4029
14.5 | 0.609 | 0.15281 | 0.0021 | 3.9853
15 | 0.6137 | 0.16449 | -0.0045 | 3.7309
15.5 | 0.6258 | 0.17506 | -0.0102 | 3.5748
16.5 | 0.6312 | 0.20187 | -0.0275 | 3.1268

## 17. Re 250k Mach 0.00 (1)
BIGFOIL.COM POLAR EXPORT
NACA64-119 a=0.0
NACA64-119 a=0.0 |  |  |  | Cl Max: | 1.372 | at alpha= | 13.5 | deg
JavaFoil+Calcfoil stall+Eppler ext transition |  |  |  | L/D Max: | 58.152 | at alpha= | 7 | deg
Re: | 250000 |  |  | Cd Min: | 0.01019 | at alpha= | -2 | deg
Mach: | 0 |  |  | Cl=0 at alpha= | -0.50794 | deg
|  |  |  | @ Cl=0.1, Cd= | 0.010782
|  |  |  | @ Cl=0.4, Cd= | 0.011409
|  |  |  | @ Cl=0.6, Cd= | 0.01236
alpha (deg) | Cl | Cd | Cm | Cl/Cd
-20 | -1.184 | 0.19298 | 0.01 | -6.136
-19.5 | -1.194 | 0.18198 | 0.01 | -6.563
-19 | -1.202 | 0.17664 | 0.009 | -6.806
-18.5 | -1.208 | 0.16729 | 0.009 | -7.221
-18 | -1.211 | 0.15946 | 0.009 | -7.594
-17.5 | -1.21 | 0.15118 | 0.009 | -8.006
-17 | -1.206 | 0.14341 | 0.008 | -8.411
-16.5 | -1.199 | 0.1343 | 0.008 | -8.927
-16 | -1.19 | 0.12708 | 0.008 | -9.363
-15.5 | -1.179 | 0.12116 | 0.008 | -9.731
-15 | -1.165 | 0.11369 | 0.007 | -10.244
-14.5 | -1.149 | 0.10791 | 0.007 | -10.651
-14 | -1.129 | 0.10285 | 0.007 | -10.979
-13.5 | -1.108 | 0.09585 | 0.006 | -11.556
-13 | -1.083 | 0.09085 | 0.006 | -11.923
-12.5 | -1.056 | 0.08599 | 0.006 | -12.284
-12 | -1.028 | 0.08105 | 0.005 | -12.685
-11.5 | -1.149 | 0.03276 | 0.01 | -35.078
-11 | -1.124 | 0.02941 | 0.009 | -38.223
-10.5 | -1.087 | 0.02769 | 0.008 | -39.246
-10 | -1.047 | 0.02604 | 0.008 | -40.2
-9.5 | -1.004 | 0.02466 | 0.007 | -40.726
-9 | -0.959 | 0.02339 | 0.006 | -41.016
-8.5 | -0.912 | 0.02222 | 0.006 | -41.058
-8 | -0.863 | 0.02111 | 0.005 | -40.876
-7.5 | -0.812 | 0.02014 | 0.004 | -40.34
-7 | -0.76 | 0.01921 | 0.003 | -39.587
-6.5 | -0.707 | 0.01835 | 0.003 | -38.497
-6 | -0.652 | 0.01749 | 0.002 | -37.268
-5.5 | -0.596 | 0.01241 | 0.001 | -48.036
-5 | -0.54 | 0.012 | 0 | -44.974
-4.5 | -0.483 | 0.01172 | 0 | -41.183
-4 | -0.425 | 0.01143 | -0.001 | -37.131
-3.5 | -0.366 | 0.01124 | -0.002 | -32.534
-3 | -0.306 | 0.01105 | -0.003 | -27.714
-2.5 | -0.246 | 0.01095 | -0.003 | -22.512
-2 | -0.185 | 0.01019 | -0.004 | -18.195
-1.5 | -0.124 | 0.01078 | -0.005 | -11.524
-1 | -0.062 | 0.0108 | -0.006 | -5.724
-0.5 | 0.001 | 0.01072 | -0.007 | 0.063
0 | 0.063 | 0.01074 | -0.008 | 5.883
0.5 | 0.125 | 0.01081 | -0.008 | 11.528
1 | 0.186 | 0.01092 | -0.009 | 17.032
1.5 | 0.247 | 0.01103 | -0.01 | 22.398
2 | 0.307 | 0.01115 | -0.011 | 27.576
2.5 | 0.368 | 0.01129 | -0.011 | 32.576
3 | 0.427 | 0.01151 | -0.012 | 37.156
3.5 | 0.485 | 0.01172 | -0.013 | 41.38
4 | 0.543 | 0.012 | -0.014 | 45.251
4.5 | 0.6 | 0.01236 | -0.014 | 48.568
5 | 0.657 | 0.01277 | -0.015 | 51.465
5.5 | 0.713 | 0.01322 | -0.016 | 53.924
6 | 0.767 | 0.01374 | -0.016 | 55.838
6.5 | 0.821 | 0.01433 | -0.017 | 57.283
7 | 0.873 | 0.015 | -0.018 | 58.152
7.5 | 0.927 | 0.02164 | -0.019 | 42.839
8 | 0.978 | 0.02276 | -0.019 | 42.96
8.5 | 1.026 | 0.02393 | -0.02 | 42.889
9 | 1.073 | 0.02524 | -0.021 | 42.532
9.5 | 1.119 | 0.02659 | -0.021 | 42.078
10 | 1.162 | 0.02814 | -0.022 | 41.286
10.5 | 1.203 | 0.02975 | -0.023 | 40.428
11 | 1.241 | 0.03155 | -0.023 | 39.334
11.5 | 1.275 | 0.03365 | -0.024 | 37.88
12 | 1.305 | 0.03564 | -0.024 | 36.626
12.5 | 1.333 | 0.03786 | -0.025 | 35.206
13 | 1.356 | 0.04082 | -0.025 | 33.209
13.5 | 1.372 | 0.04434 | -0.026 | 30.943
14 | 1.247 | 0.09194 | -0.019 | 13.566
14.5 | 1.238 | 0.10618 | -0.016 | 11.658
15 | 1.247 | 0.11378 | -0.015 | 10.959
15.5 | 1.256 | 0.1198 | -0.015 | 10.485
16 | 1.262 | 0.12633 | -0.015 | 9.989
16.5 | 1.267 | 0.13308 | -0.015 | 9.518
17 | 1.268 | 0.14187 | -0.015 | 8.935
17.5 | 1.266 | 0.14897 | -0.015 | 8.497
18 | 1.263 | 0.15655 | -0.016 | 8.067
18.5 | 1.256 | 0.16586 | -0.016 | 7.574

## 18. Re 250k Mach 0.00 (2)
BIGFOIL.COM POLAR EXPORT
NACA64-119 a=0.0
NACA64-119 a=0.0 |  |  |  | Cl Max: | 1.1642 | at alpha= | 18 | deg
XFOIL ncrit=9 |  |  |  | L/D Max: | 63.7909 | at alpha= | 8 | deg
Re: | 250000 |  |  | Cd Min: | 0.21629 | at alpha= | -20 | deg
Mach: | 0 |  |  | Cl=0 at alpha= | -0.49651 | deg
|  |  |  | @ Cl=0.1, Cd= | 0.014268
|  |  |  | @ Cl=0.4, Cd= | 0.015065
|  |  |  | @ Cl=0.6, Cd= | 0.015393
alpha (deg) | Cl | Cd | Cm | Cl/Cd
-20 | -0.6726 | 0.21629 | 0.035 | -3.1097
-19.5 | -0.6531 | 0.21084 | 0.0317 | -3.0976
-19 | -0.664 | 0.19947 | 0.0225 | -3.3288
-18.5 | -0.6324 | 0.1955 | 0.0218 | -3.2348
-18 | -0.833 | 0.12442 | -0.0164 | -6.6951
-17.5 | -0.911 | 0.10179 | -0.0298 | -8.9498
-17 | -0.9714 | 0.08567 | -0.0381 | -11.3389
-16.5 | -1.0145 | 0.07382 | -0.0427 | -13.7429
-16 | -1.0427 | 0.0649 | -0.0449 | -16.0663
-15.5 | -1.0575 | 0.05796 | -0.0457 | -18.2453
-15 | -1.0664 | 0.05227 | -0.0455 | -20.4018
-14.5 | -1.0586 | 0.04756 | -0.0449 | -22.2582
-14 | -1.0135 | 0.04456 | -0.0448 | -22.7446
-13.5 | -0.9818 | 0.0418 | -0.0445 | -23.488
-13 | -0.9493 | 0.03925 | -0.044 | -24.186
-12.5 | -0.9109 | 0.03695 | -0.0434 | -24.6522
-12 | -0.8689 | 0.03514 | -0.043 | -24.7268
-11.5 | -0.8325 | 0.03317 | -0.0428 | -25.098
-11 | -0.7968 | 0.03107 | -0.043 | -25.6453
-10.5 | -0.7486 | 0.02891 | -0.0461 | -25.8942
-10 | -0.7354 | 0.02678 | -0.0425 | -27.4608
-9.5 | -0.7205 | 0.02484 | -0.0389 | -29.0056
-9 | -0.7113 | 0.02259 | -0.0348 | -31.4874
-8.5 | -0.7077 | 0.02015 | -0.0299 | -35.1216
-8 | -0.7122 | 0.01783 | -0.0231 | -39.9439
-7.5 | -0.7194 | 0.01566 | -0.0148 | -45.9387
-7 | -0.7132 | 0.01359 | -0.0081 | -52.4798
-6.5 | -0.6679 | 0.0135 | -0.0064 | -49.4741
-6 | -0.6178 | 0.0136 | -0.0053 | -45.4265
-5.5 | -0.5644 | 0.01375 | -0.0047 | -41.0473
-5 | -0.5103 | 0.01412 | -0.0042 | -36.1402
-4.5 | -0.4549 | 0.01434 | -0.0038 | -31.7225
-4 | -0.3987 | 0.0148 | -0.0035 | -26.9392
-3.5 | -0.3424 | 0.01489 | -0.0034 | -22.9953
-3 | -0.2863 | 0.01477 | -0.0039 | -19.3839
-2.5 | -0.2295 | 0.01458 | -0.0043 | -15.7407
-2 | -0.172 | 0.01447 | -0.005 | -11.8867
-1.5 | -0.1153 | 0.01431 | -0.0056 | -8.0573
-1 | -0.058 | 0.01424 | -0.0063 | -4.073
-0.5 | -0.0004 | 0.0142 | -0.007 | -0.028169
0 | 0.0569 | 0.01423 | -0.0077 | 3.9986
0.5 | 0.1138 | 0.01428 | -0.0083 | 7.9692
1 | 0.1715 | 0.01434 | -0.009 | 11.9596
1.5 | 0.2286 | 0.01449 | -0.0096 | 15.7764
2 | 0.2847 | 0.01468 | -0.0102 | 19.3937
2.5 | 0.3418 | 0.0148 | -0.0107 | 23.0946
3 | 0.3982 | 0.01506 | -0.0112 | 26.4409
3.5 | 0.4532 | 0.0152 | -0.0114 | 29.8158
4 | 0.5116 | 0.01529 | -0.0119 | 33.4598
4.5 | 0.5643 | 0.0155 | -0.0117 | 36.4065
5 | 0.6211 | 0.01533 | -0.0116 | 40.5153
5.5 | 0.6777 | 0.015 | -0.0114 | 45.18
6 | 0.7298 | 0.01498 | -0.0109 | 48.7183
6.5 | 0.7818 | 0.01467 | -0.0099 | 53.2924
7 | 0.8309 | 0.01436 | -0.0084 | 57.8621
7.5 | 0.8758 | 0.01428 | -0.0065 | 61.3305
8 | 0.9154 | 0.01435 | -0.0037 | 63.7909
8.5 | 0.935 | 0.01497 | 0.002 | 62.4582
9 | 0.9153 | 0.01661 | 0.0131 | 55.1054
9.5 | 0.9008 | 0.01933 | 0.0205 | 46.6011
10 | 0.9123 | 0.02344 | 0.0192 | 38.9206
10.5 | 0.9116 | 0.02741 | 0.0211 | 33.2579
11 | 0.9126 | 0.03146 | 0.023 | 29.0083
11.5 | 0.9184 | 0.0353 | 0.0244 | 26.017
12 | 0.9298 | 0.03885 | 0.0255 | 23.9331
12.5 | 0.9435 | 0.04234 | 0.0264 | 22.2839
13 | 0.9595 | 0.0457 | 0.0272 | 20.9956
13.5 | 0.9814 | 0.04867 | 0.0278 | 20.1644
14 | 1.0047 | 0.05154 | 0.0283 | 19.4936
14.5 | 1.0319 | 0.0541 | 0.0291 | 19.0739
15 | 1.0559 | 0.05719 | 0.0293 | 18.463
15.5 | 1.0863 | 0.05965 | 0.0298 | 18.2112
16 | 1.1118 | 0.06296 | 0.0301 | 17.6588
16.5 | 1.1262 | 0.06747 | 0.0297 | 16.6919
17 | 1.1384 | 0.07227 | 0.0289 | 15.752
17.5 | 1.1528 | 0.0769 | 0.0279 | 14.9909
18 | 1.1642 | 0.08251 | 0.0271 | 14.1098
18.5 | 1.1435 | 0.09188 | 0.0236 | 12.4456
19 | 1.1106 | 0.10365 | 0.0182 | 10.7149
19.5 | 1.0673 | 0.11824 | 0.0103 | 9.0266
20 | 1.0115 | 0.1367 | -0.0008 | 7.3994

## 19. Re 250k Mach 0.10 (1)
BIGFOIL.COM POLAR EXPORT
NACA64-119 a=0.0
NACA64-119 a=0.0 |  |  |  | Cl Max: | 1.364 | at alpha= | 13.5 | deg
JavaFoil+Calcfoil stall+Eppler ext transition |  |  |  | L/D Max: | 57.97 | at alpha= | 7 | deg
Re: | 250000 |  |  | Cd Min: | 0.01073 | at alpha= | -0.5 | deg
Mach: | 0.1 |  |  | Cl=0 at alpha= | -0.50794 | deg
|  |  |  | @ Cl=0.1, Cd= | 0.010848
|  |  |  | @ Cl=0.4, Cd= | 0.011439
|  |  |  | @ Cl=0.6, Cd= | 0.012423
alpha (deg) | Cl | Cd | Cm | Cl/Cd
-20 | -1.149 | 0.19425 | 0.01 | -5.915
-19.5 | -1.162 | 0.18858 | 0.009 | -6.163
-19 | -1.174 | 0.17822 | 0.009 | -6.586
-18.5 | -1.183 | 0.1676 | 0.009 | -7.058
-18 | -1.19 | 0.16089 | 0.009 | -7.395
-17.5 | -1.191 | 0.15262 | 0.009 | -7.807
-17 | -1.19 | 0.14331 | 0.008 | -8.301
-16.5 | -1.186 | 0.13596 | 0.008 | -8.72
-16 | -1.178 | 0.12921 | 0.008 | -9.12
-15.5 | -1.169 | 0.12148 | 0.008 | -9.624
-15 | -1.157 | 0.1157 | 0.007 | -10
-14.5 | -1.143 | 0.10881 | 0.007 | -10.506
-14 | -1.125 | 0.10376 | 0.007 | -10.838
-13.5 | -1.104 | 0.09672 | 0.006 | -11.419
-13 | -1.081 | 0.09165 | 0.006 | -11.799
-12.5 | -1.055 | 0.08604 | 0.006 | -12.264
-12 | -1.03 | 0.08153 | 0.006 | -12.627
-11.5 | -0.999 | 0.0765 | 0.005 | -13.06
-11 | -1.125 | 0.02985 | 0.009 | -37.678
-10.5 | -1.089 | 0.02802 | 0.008 | -38.848
-10 | -1.049 | 0.02645 | 0.008 | -39.66
-9.5 | -1.007 | 0.02492 | 0.007 | -40.406
-9 | -0.962 | 0.02362 | 0.006 | -40.726
-8.5 | -0.915 | 0.02243 | 0.006 | -40.803
-8 | -0.866 | 0.02134 | 0.005 | -40.595
-7.5 | -0.816 | 0.02035 | 0.004 | -40.076
-7 | -0.763 | 0.0194 | 0.003 | -39.351
-6.5 | -0.709 | 0.01852 | 0.003 | -38.294
-6 | -0.654 | 0.01766 | 0.002 | -37.055
-5.5 | -0.598 | 0.01248 | 0.001 | -47.956
-5 | -0.542 | 0.01211 | 0 | -44.75
-4.5 | -0.485 | 0.01179 | 0 | -41.099
-4 | -0.426 | 0.01148 | -0.001 | -37.137
-3.5 | -0.367 | 0.01128 | -0.002 | -32.553
-3 | -0.308 | 0.01108 | -0.003 | -27.753
-2.5 | -0.248 | 0.01097 | -0.003 | -22.558
-2 | -0.186 | 0.01089 | -0.004 | -17.09
-1.5 | -0.125 | 0.01089 | -0.005 | -11.462
-1 | -0.062 | 0.01078 | -0.006 | -5.76
-0.5 | 0.001 | 0.01073 | -0.007 | 0.063
0 | 0.063 | 0.0108 | -0.008 | 5.881
0.5 | 0.125 | 0.01088 | -0.008 | 11.508
1 | 0.187 | 0.01092 | -0.009 | 17.101
1.5 | 0.248 | 0.01106 | -0.01 | 22.426
2 | 0.309 | 0.01118 | -0.011 | 27.636
2.5 | 0.369 | 0.01132 | -0.011 | 32.616
3 | 0.429 | 0.01155 | -0.012 | 37.16
3.5 | 0.487 | 0.01182 | -0.013 | 41.192
4 | 0.545 | 0.01211 | -0.014 | 45.056
4.5 | 0.603 | 0.01244 | -0.014 | 48.474
5 | 0.66 | 0.01286 | -0.015 | 51.314
5.5 | 0.716 | 0.01332 | -0.016 | 53.744
6 | 0.77 | 0.01385 | -0.016 | 55.64
6.5 | 0.824 | 0.01442 | -0.017 | 57.138
7 | 0.876 | 0.01511 | -0.018 | 57.97
7.5 | 0.931 | 0.02184 | -0.019 | 42.622
8 | 0.981 | 0.02297 | -0.019 | 42.72
8.5 | 1.03 | 0.02416 | -0.02 | 42.631
9 | 1.077 | 0.02551 | -0.021 | 42.22
9.5 | 1.122 | 0.02687 | -0.021 | 41.753
10 | 1.165 | 0.02856 | -0.022 | 40.78
10.5 | 1.205 | 0.03017 | -0.023 | 39.945
11 | 1.243 | 0.032 | -0.023 | 38.851
11.5 | 1.276 | 0.03414 | -0.024 | 37.377
12 | 1.305 | 0.0363 | -0.024 | 35.968
12.5 | 1.332 | 0.0385 | -0.025 | 34.596
13 | 1.353 | 0.04165 | -0.026 | 32.476
13.5 | 1.364 | 0.04629 | -0.026 | 29.458
14 | 1.219 | 0.10134 | -0.015 | 12.025
14.5 | 1.229 | 0.10774 | -0.015 | 11.407
15 | 1.238 | 0.11463 | -0.014 | 10.8
15.5 | 1.246 | 0.1216 | -0.014 | 10.243
16 | 1.25 | 0.12843 | -0.015 | 9.731
16.5 | 1.251 | 0.13581 | -0.015 | 9.215
17 | 1.249 | 0.14271 | -0.015 | 8.754
17.5 | 1.246 | 0.15231 | -0.016 | 8.181
18 | 1.238 | 0.15822 | -0.015 | 7.826
18.5 | 1.229 | 0.16694 | -0.016 | 7.362

## 20. Re 250k Mach 0.10 (2)
BIGFOIL.COM POLAR EXPORT
NACA64-119 a=0.0
NACA64-119 a=0.0 |  |  |  | Cl Max: | 1.1425 | at alpha= | 18 | deg
XFOIL ncrit=9 |  |  |  | L/D Max: | 63.527 | at alpha= | 8 | deg
Re: | 250000 |  |  | Cd Min: | 0.21177 | at alpha= | -19.5 | deg
Mach: | 0.1 |  |  | Cl=0 at alpha= | -0.49739 | deg
|  |  |  | @ Cl=0.1, Cd= | 0.014345
|  |  |  | @ Cl=0.4, Cd= | 0.01517
|  |  |  | @ Cl=0.6, Cd= | 0.015509
alpha (deg) | Cl | Cd | Cm | Cl/Cd
-19.5 | -0.6536 | 0.21177 | 0.0321 | -3.0864
-19 | -0.6644 | 0.20054 | 0.0228 | -3.3131
-18.5 | -0.6322 | 0.19645 | 0.0222 | -3.2181
-17.5 | -0.8694 | 0.10994 | -0.0256 | -7.9079
-17 | -0.9324 | 0.09209 | -0.0356 | -10.1249
-16.5 | -0.9811 | 0.07872 | -0.0417 | -12.4632
-16 | -1.0161 | 0.06856 | -0.045 | -14.8206
-15.5 | -1.0369 | 0.06076 | -0.0464 | -17.0655
-15 | -1.0515 | 0.05439 | -0.0467 | -19.3326
-14.5 | -1.0546 | 0.04928 | -0.0461 | -21.4002
-14 | -1.0102 | 0.04576 | -0.046 | -22.076
-13.5 | -0.98 | 0.04278 | -0.0456 | -22.9079
-13 | -0.9481 | 0.04006 | -0.0451 | -23.667
-12.5 | -0.9173 | 0.0375 | -0.0445 | -24.4613
-12 | -0.8683 | 0.03573 | -0.044 | -24.3017
-11.5 | -0.8311 | 0.03373 | -0.0438 | -24.6398
-10.5 | -0.7463 | 0.02945 | -0.047 | -25.3413
-10 | -0.732 | 0.02735 | -0.0434 | -26.7642
-9.5 | -0.716 | 0.02544 | -0.0399 | -28.1447
-9 | -0.7063 | 0.02312 | -0.036 | -30.5493
-8.5 | -0.7032 | 0.02056 | -0.0312 | -34.2023
-8 | -0.7063 | 0.01813 | -0.0248 | -38.9575
-7.5 | -0.7155 | 0.016 | -0.0162 | -44.7188
-7 | -0.7151 | 0.01371 | -0.0088 | -52.159
-6.5 | -0.6714 | 0.01355 | -0.0068 | -49.5498
-6 | -0.6215 | 0.01365 | -0.0056 | -45.5311
-5.5 | -0.5678 | 0.01381 | -0.0049 | -41.1151
-5 | -0.513 | 0.01418 | -0.0044 | -36.1777
-4.5 | -0.4574 | 0.01443 | -0.0039 | -31.6979
-4 | -0.4007 | 0.01488 | -0.0036 | -26.9288
-3.5 | -0.3443 | 0.01496 | -0.0035 | -23.0147
-3 | -0.2875 | 0.01487 | -0.0039 | -19.3342
-2.5 | -0.2308 | 0.01466 | -0.0044 | -15.7435
-2 | -0.1729 | 0.01454 | -0.0051 | -11.8913
-1.5 | -0.1157 | 0.01441 | -0.0056 | -8.0291
-1 | -0.0583 | 0.01431 | -0.0064 | -4.0741
-0.5 | -0.0003 | 0.01428 | -0.007 | -0.021008
0 | 0.0571 | 0.01433 | -0.0078 | 3.9846
0.5 | 0.1144 | 0.01435 | -0.0084 | 7.9721
1 | 0.1725 | 0.01441 | -0.009 | 11.9709
1.5 | 0.2295 | 0.01459 | -0.0097 | 15.73
2 | 0.2861 | 0.01477 | -0.0102 | 19.3703
2.5 | 0.3438 | 0.01489 | -0.0107 | 23.0893
3 | 0.3998 | 0.01517 | -0.0112 | 26.3546
3.5 | 0.4557 | 0.01529 | -0.0114 | 29.8038
4 | 0.5142 | 0.01543 | -0.0119 | 33.3247
4.5 | 0.5672 | 0.01559 | -0.0116 | 36.3823
5 | 0.6237 | 0.01545 | -0.0115 | 40.3689
5.5 | 0.6815 | 0.01512 | -0.0113 | 45.0728
6 | 0.7342 | 0.01505 | -0.0107 | 48.7841
6.5 | 0.7866 | 0.01472 | -0.0097 | 53.4375
7 | 0.8346 | 0.01445 | -0.008 | 57.7578
7.5 | 0.8802 | 0.01435 | -0.006 | 61.338
8 | 0.9186 | 0.01446 | -0.003 | 63.527
8.5 | 0.9325 | 0.01524 | 0.0036 | 61.1877
9 | 0.9096 | 0.01702 | 0.015 | 53.443
9.5 | 0.8962 | 0.01998 | 0.0216 | 44.8549
10 | 0.9058 | 0.02425 | 0.0203 | 37.3526
10.5 | 0.9054 | 0.02829 | 0.0222 | 32.0042
11 | 0.9067 | 0.03239 | 0.0239 | 27.9932
11.5 | 0.9123 | 0.03631 | 0.0253 | 25.1253
12 | 0.9249 | 0.03985 | 0.0263 | 23.2095
12.5 | 0.94 | 0.04329 | 0.0272 | 21.714
13 | 0.9562 | 0.04664 | 0.0281 | 20.5017
13.5 | 0.9791 | 0.04963 | 0.0285 | 19.728
14 | 1.0036 | 0.05243 | 0.0292 | 19.1417
14.5 | 1.0303 | 0.05518 | 0.0299 | 18.6716
15 | 1.0544 | 0.05833 | 0.0301 | 18.0765
15.5 | 1.0918 | 0.06031 | 0.0311 | 18.1031
16 | 1.1064 | 0.06475 | 0.0308 | 17.0873
16.5 | 1.1179 | 0.06971 | 0.0302 | 16.0364
17 | 1.1272 | 0.07499 | 0.0292 | 15.0313
17.5 | 1.1383 | 0.08015 | 0.0279 | 14.2021
18 | 1.1425 | 0.08675 | 0.0265 | 13.17
18.5 | 1.1168 | 0.09716 | 0.0221 | 11.4944
19 | 1.0783 | 0.1103 | 0.0155 | 9.7761
19.5 | 1.03 | 0.12648 | 0.0061 | 8.1436
20 | 0.9716 | 0.14656 | -0.0065 | 6.6294

## 21. Re 250k Mach 0.25 (1)
BIGFOIL.COM POLAR EXPORT
NACA64-119 a=0.0
NACA64-119 a=0.0 |  |  |  | Cl Max: | 1.31 | at alpha= | 12.5 | deg
JavaFoil+Calcfoil stall+Eppler ext transition |  |  |  | L/D Max: | 55.921 | at alpha= | 7 | deg
Re: | 250000 |  |  | Cd Min: | 0.01104 | at alpha= | -0.5 | deg
Mach: | 0.25 |  |  | Cl=0 at alpha= | -0.50769 | deg
|  |  |  | @ Cl=0.1, Cd= | 0.011087
|  |  |  | @ Cl=0.4, Cd= | 0.011726
|  |  |  | @ Cl=0.6, Cd= | 0.012782
alpha (deg) | Cl | Cd | Cm | Cl/Cd
-20 | -0.834 | 0.23721 | 0.009 | -3.514
-19.5 | -0.88 | 0.21883 | 0.009 | -4.023
-19 | -0.923 | 0.20509 | 0.009 | -4.502
-18.5 | -0.963 | 0.19038 | 0.009 | -5.058
-18 | -0.998 | 0.18213 | 0.009 | -5.48
-17.5 | -1.026 | 0.1713 | 0.008 | -5.989
-17 | -1.047 | 0.15887 | 0.008 | -6.592
-16.5 | -1.064 | 0.15078 | 0.008 | -7.058
-16 | -1.077 | 0.14142 | 0.008 | -7.618
-15.5 | -1.085 | 0.1325 | 0.007 | -8.191
-15 | -1.09 | 0.12511 | 0.007 | -8.709
-14.5 | -1.089 | 0.11516 | 0.007 | -9.455
-14 | -1.084 | 0.1096 | 0.007 | -9.892
-13.5 | -1.076 | 0.1015 | 0.007 | -10.601
-13 | -1.063 | 0.09519 | 0.006 | -11.167
-12.5 | -1.045 | 0.08922 | 0.006 | -11.714
-12 | -1.023 | 0.08428 | 0.005 | -12.137
-11.5 | -0.998 | 0.0789 | 0.005 | -12.652
-11 | -0.972 | 0.07411 | 0.005 | -13.113
-10.5 | -0.942 | 0.06943 | 0.005 | -13.562
-10 | -1.059 | 0.02818 | 0.008 | -37.563
-9.5 | -1.019 | 0.02653 | 0.007 | -38.43
-9 | -0.977 | 0.02506 | 0.007 | -38.968
-8.5 | -0.931 | 0.02371 | 0.006 | -39.258
-8 | -0.883 | 0.02246 | 0.005 | -39.288
-7.5 | -0.832 | 0.0213 | 0.004 | -39.075
-7 | -0.78 | 0.02028 | 0.004 | -38.438
-6.5 | -0.725 | 0.01931 | 0.003 | -37.552
-6 | -0.669 | 0.01836 | 0.002 | -36.456
-5.5 | -0.612 | 0.01299 | 0.001 | -47.089
-5 | -0.554 | 0.01252 | 0 | -44.252
-4.5 | -0.496 | 0.01215 | 0 | -40.797
-4 | -0.436 | 0.01183 | -0.001 | -36.875
-3.5 | -0.376 | 0.01159 | -0.002 | -32.411
-3 | -0.315 | 0.01141 | -0.003 | -27.566
-2.5 | -0.253 | 0.01121 | -0.004 | -22.607
-2 | -0.191 | 0.01117 | -0.004 | -17.062
-1.5 | -0.127 | 0.01109 | -0.005 | -11.473
-1 | -0.064 | 0.01106 | -0.006 | -5.768
-0.5 | 0.001 | 0.01104 | -0.007 | 0.063
0 | 0.065 | 0.01107 | -0.008 | 5.837
0.5 | 0.128 | 0.0111 | -0.009 | 11.539
1 | 0.191 | 0.0112 | -0.009 | 17.079
1.5 | 0.254 | 0.01134 | -0.01 | 22.393
2 | 0.316 | 0.01146 | -0.011 | 27.603
2.5 | 0.378 | 0.01163 | -0.012 | 32.52
3 | 0.44 | 0.0119 | -0.012 | 36.944
3.5 | 0.498 | 0.01216 | -0.013 | 40.99
4 | 0.558 | 0.01249 | -0.014 | 44.702
4.5 | 0.617 | 0.0129 | -0.015 | 47.842
5 | 0.675 | 0.01335 | -0.015 | 50.567
5.5 | 0.732 | 0.01387 | -0.016 | 52.757
6 | 0.787 | 0.01448 | -0.017 | 54.393
6.5 | 0.842 | 0.01514 | -0.018 | 55.585
7 | 0.894 | 0.01599 | -0.018 | 55.921
7.5 | 0.951 | 0.02298 | -0.019 | 41.365
8 | 1.001 | 0.02426 | -0.02 | 41.255
8.5 | 1.049 | 0.02558 | -0.02 | 41.009
9 | 1.095 | 0.0271 | -0.021 | 40.417
9.5 | 1.138 | 0.0287 | -0.022 | 39.664
10 | 1.179 | 0.03047 | -0.022 | 38.705
10.5 | 1.217 | 0.03246 | -0.023 | 37.482
11 | 1.25 | 0.03453 | -0.024 | 36.198
11.5 | 1.277 | 0.0371 | -0.024 | 34.411
12 | 1.298 | 0.03987 | -0.025 | 32.545
12.5 | 1.31 | 0.04346 | -0.025 | 30.134
13 | 1.169 | 0.09217 | -0.016 | 12.688
13.5 | 1.169 | 0.10131 | -0.014 | 11.542
14 | 1.174 | 0.10682 | -0.014 | 10.989
14.5 | 1.173 | 0.11492 | -0.014 | 10.208
15 | 1.167 | 0.1229 | -0.014 | 9.498
15.5 | 1.156 | 0.13165 | -0.014 | 8.784
16 | 1.14 | 0.14139 | -0.014 | 8.062
16.5 | 1.119 | 0.14871 | -0.014 | 7.524
17 | 1.093 | 0.15775 | -0.014 | 6.926
17.5 | 1.062 | 0.16655 | -0.015 | 6.378

## 22. Re 250k Mach 0.25 (2)
BIGFOIL.COM POLAR EXPORT
NACA64-119 a=0.0
NACA64-119 a=0.0 |  |  |  | Cl Max: | 1.0582 | at alpha= | 15.5 | deg
XFOIL ncrit=9 |  |  |  | L/D Max: | 60.8607 | at alpha= | 8 | deg
Re: | 250000 |  |  | Cd Min: | 0.22266 | at alpha= | 20 | deg
Mach: | 0.25 |  |  | Cl=0 at alpha= | -0.49915 | deg
|  |  |  | @ Cl=0.1, Cd= | 0.014769
|  |  |  | @ Cl=0.4, Cd= | 0.01571
|  |  |  | @ Cl=0.6, Cd= | 0.016088
alpha (deg) | Cl | Cd | Cm | Cl/Cd
-19.5 | -0.6579 | 0.21682 | 0.0345 | -3.0343
-19 | -0.6665 | 0.20642 | 0.0251 | -3.2289
-18.5 | -0.6323 | 0.20155 | 0.0245 | -3.1372
-18 | -0.6134 | 0.19538 | 0.0208 | -3.1395
-17.5 | -0.6191 | 0.18431 | 0.0127 | -3.359
-17 | -0.5914 | 0.17924 | 0.011 | -3.2995
-16.5 | -0.8311 | 0.10566 | -0.0309 | -7.8658
-16 | -0.8829 | 0.08998 | -0.0401 | -9.8122
-15.5 | -0.9216 | 0.07792 | -0.0458 | -11.8275
-15 | -0.9558 | 0.06775 | -0.0495 | -14.1077
-14.5 | -0.9635 | 0.06039 | -0.0509 | -15.9546
-14 | -0.9607 | 0.05453 | -0.0514 | -17.6178
-13.5 | -0.9487 | 0.0497 | -0.0514 | -19.0885
-13 | -0.9306 | 0.04544 | -0.051 | -20.4798
-12.5 | -0.9075 | 0.04173 | -0.0504 | -21.7469
-12 | -0.8654 | 0.03904 | -0.0498 | -22.167
-11.5 | -0.8247 | 0.03676 | -0.0496 | -22.4347
-11 | -0.7762 | 0.03453 | -0.0515 | -22.479
-10 | -0.7145 | 0.03058 | -0.048 | -23.3649
-9.5 | -0.7001 | 0.0282 | -0.0447 | -24.8262
-9 | -0.6877 | 0.02569 | -0.0413 | -26.7692
-8.5 | -0.6786 | 0.0231 | -0.0374 | -29.3766
-8 | -0.6768 | 0.02034 | -0.0325 | -33.2743
-7.5 | -0.6875 | 0.01759 | -0.0252 | -39.0847
-7 | -0.7047 | 0.01518 | -0.0153 | -46.4229
-6.5 | -0.6886 | 0.01388 | -0.0091 | -49.611
-6 | -0.639 | 0.01393 | -0.0074 | -45.8722
-5.5 | -0.5851 | 0.01415 | -0.0062 | -41.3498
-5 | -0.5297 | 0.01444 | -0.0053 | -36.6828
-4.5 | -0.4713 | 0.01484 | -0.0048 | -31.7588
-4 | -0.4127 | 0.01525 | -0.0042 | -27.0623
-3.5 | -0.3549 | 0.01544 | -0.004 | -22.9858
-3 | -0.2948 | 0.0154 | -0.0042 | -19.1429
-2.5 | -0.2374 | 0.01519 | -0.0048 | -15.6287
-2 | -0.1778 | 0.01498 | -0.0053 | -11.8692
-1.5 | -0.1187 | 0.0149 | -0.0059 | -7.9664
-1 | -0.0603 | 0.01477 | -0.0066 | -4.0826
-0.5 | -0.0001 | 0.01474 | -0.0072 | -0.0067843
0 | 0.0585 | 0.01479 | -0.0079 | 3.9554
0.5 | 0.1178 | 0.01476 | -0.0086 | 7.981
1 | 0.1773 | 0.01494 | -0.0092 | 11.8675
1.5 | 0.2351 | 0.01512 | -0.0099 | 15.5489
2 | 0.2943 | 0.01524 | -0.0103 | 19.311
2.5 | 0.3532 | 0.01551 | -0.0109 | 22.7724
3 | 0.4095 | 0.01575 | -0.011 | 26
3.5 | 0.4699 | 0.01582 | -0.0114 | 29.7029
4 | 0.5246 | 0.01618 | -0.0113 | 32.4227
4.5 | 0.5848 | 0.01611 | -0.0114 | 36.3004
5 | 0.6407 | 0.01603 | -0.0109 | 39.9688
5.5 | 0.6976 | 0.01578 | -0.0102 | 44.2079
6 | 0.7545 | 0.01563 | -0.0095 | 48.2726
6.5 | 0.8075 | 0.01517 | -0.0079 | 53.2301
7 | 0.858 | 0.01485 | -0.006 | 57.7778
7.5 | 0.9 | 0.01485 | -0.003 | 60.6061
8 | 0.9263 | 0.01522 | 0.0023 | 60.8607
8.5 | 0.9041 | 0.0169 | 0.0139 | 53.497
9 | 0.8785 | 0.01974 | 0.0234 | 44.5035
9.5 | 0.8706 | 0.02384 | 0.0266 | 36.5185
10 | 0.8754 | 0.02851 | 0.0258 | 30.705
10.5 | 0.8746 | 0.03299 | 0.0272 | 26.5111
11 | 0.8792 | 0.03719 | 0.0285 | 23.6408
11.5 | 0.8898 | 0.04112 | 0.0295 | 21.6391
12 | 0.9032 | 0.04492 | 0.0304 | 20.1069
12.5 | 0.9231 | 0.04832 | 0.031 | 19.1039
13 | 0.9451 | 0.05152 | 0.032 | 18.3443
13.5 | 0.9693 | 0.05469 | 0.0326 | 17.7235
14 | 0.9981 | 0.05751 | 0.0337 | 17.3552
14.5 | 1.0185 | 0.06147 | 0.0338 | 16.5691
15 | 1.0394 | 0.06547 | 0.0339 | 15.876
15.5 | 1.0582 | 0.07004 | 0.034 | 15.1085
16 | 1.0536 | 0.07743 | 0.0322 | 13.6071
16.5 | 1.0397 | 0.08636 | 0.0291 | 12.0391
17 | 1.0161 | 0.09718 | 0.0244 | 10.4559
17.5 | 0.9815 | 0.11053 | 0.0174 | 8.8799
18 | 0.9187 | 0.13055 | 0.0051 | 7.0372
18.5 | 0.7832 | 0.17312 | -0.0205 | 4.524
19 | 0.7456 | 0.20624 | -0.0326 | 3.6152
19.5 | 0.7301 | 0.21849 | -0.0437 | 3.3416
20 | 0.7629 | 0.22266 | -0.0443 | 3.4263

## 23. Re 250k Mach 0.50 (1)
BIGFOIL.COM POLAR EXPORT
NACA64-119 a=0.0
NACA64-119 a=0.0 |  |  |  | Cl Max: | 1.158 | at alpha= | 20 | deg
JavaFoil+Calcfoil stall+Eppler ext transition |  |  |  | L/D Max: | 48.212 | at alpha= | 6 | deg
Re: | 250000 |  |  | Cd Min: | 0.012 | at alpha= | -0.5 | deg
Mach: | 0.5 |  |  | Cl=0 at alpha= | -0.50704 | deg
|  |  |  | @ Cl=0.1, Cd= | 0.012248
|  |  |  | @ Cl=0.4, Cd= | 0.013169
|  |  |  | @ Cl=0.6, Cd= | 0.01442
alpha (deg) | Cl | Cd | Cm | Cl/Cd
-20 | -1.1 | 0.28113 | 0.015 | -3.911
-19.5 | -1.072 | 0.27471 | 0.014 | -3.904
-19 | -1.045 | 0.27252 | 0.014 | -3.836
-18.5 | -1.018 | 0.25497 | 0.013 | -3.994
-18 | -0.988 | 0.24964 | 0.012 | -3.958
-17.5 | -0.961 | 0.24072 | 0.012 | -3.99
-17 | -0.933 | 0.24393 | 0.011 | -3.825
-16.5 | -0.906 | 0.22888 | 0.011 | -3.957
-16 | -0.876 | 0.21341 | 0.01 | -4.104
-15.5 | -0.848 | 0.21002 | 0.01 | -4.038
-15 | -0.821 | 0.20454 | 0.009 | -4.012
-14.5 | -0.792 | 0.20197 | 0.008 | -3.919
-14 | -0.763 | 0.18469 | 0.008 | -4.133
-13.5 | -0.735 | 0.18446 | 0.007 | -3.987
-13 | -0.708 | 0.18091 | 0.007 | -3.912
-12.5 | -0.68 | 0.17709 | 0.006 | -3.838
-12 | -0.651 | 0.15114 | 0.006 | -4.306
-11.5 | -0.623 | 0.14335 | 0.005 | -4.345
-11 | -0.595 | 0.14434 | 0.005 | -4.122
-10.5 | -0.566 | 0.11312 | 0.004 | -5.006
-10 | -0.713 | 0.08771 | 0.004 | -8.127
-9.5 | -0.824 | 0.07241 | 0.004 | -11.372
-9 | -0.837 | 0.06573 | 0.003 | -12.735
-8.5 | -0.824 | 0.05983 | 0.003 | -13.77
-8 | -0.798 | 0.05529 | 0.003 | -14.439
-7.5 | -0.89 | 0.02654 | 0.005 | -33.52
-7 | -0.842 | 0.02494 | 0.004 | -33.768
-6.5 | -0.788 | 0.02343 | 0.003 | -33.646
-6 | -0.731 | 0.02206 | 0.002 | -33.129
-5.5 | -0.671 | 0.02081 | 0.001 | -32.229
-5 | -0.605 | 0.01488 | 0.001 | -40.678
-4.5 | -0.543 | 0.01421 | 0 | -38.205
-4 | -0.479 | 0.01363 | -0.001 | -35.117
-3.5 | -0.413 | 0.0132 | -0.002 | -31.273
-3 | -0.346 | 0.01288 | -0.003 | -26.862
-2.5 | -0.279 | 0.01214 | -0.004 | -22.985
-2 | -0.21 | 0.01241 | -0.005 | -16.918
-1.5 | -0.14 | 0.01222 | -0.006 | -11.468
-1 | -0.07 | 0.01209 | -0.007 | -5.786
-0.5 | 0.001 | 0.012 | -0.007 | 0.064
0 | 0.071 | 0.01219 | -0.008 | 5.842
0.5 | 0.141 | 0.01233 | -0.009 | 11.458
1 | 0.211 | 0.01253 | -0.01 | 16.823
1.5 | 0.28 | 0.01269 | -0.011 | 22.053
2 | 0.348 | 0.01292 | -0.012 | 26.961
2.5 | 0.417 | 0.01325 | -0.013 | 31.44
3 | 0.484 | 0.01357 | -0.014 | 35.678
3.5 | 0.548 | 0.01401 | -0.014 | 39.144
4 | 0.614 | 0.01453 | -0.015 | 42.212
4.5 | 0.678 | 0.01517 | -0.016 | 44.653
5 | 0.739 | 0.01593 | -0.017 | 46.43
5.5 | 0.8 | 0.01678 | -0.018 | 47.684
6 | 0.858 | 0.01779 | -0.018 | 48.212
6.5 | 0.922 | 0.02553 | -0.019 | 36.114
7 | 0.975 | 0.02715 | -0.02 | 35.914
7.5 | 1.024 | 0.02904 | -0.021 | 35.251
8 | 1.066 | 0.03123 | -0.022 | 34.124
8.5 | 1.099 | 0.03362 | -0.022 | 32.687
9 | 1.119 | 0.03638 | -0.023 | 30.759
9.5 | 0.972 | 0.06947 | -0.012 | 13.999
10 | 0.941 | 0.07887 | -0.012 | 11.933
10.5 | 0.722 | 0.10076 | -0.011 | 7.169
11 | 0.65 | 0.13012 | -0.011 | 4.998
11.5 | 0.679 | 0.15212 | -0.013 | 4.465
12 | 0.707 | 0.16179 | -0.013 | 4.369
12.5 | 0.735 | 0.16509 | -0.013 | 4.449
13 | 0.763 | 0.16626 | -0.014 | 4.587
13.5 | 0.791 | 0.18752 | -0.016 | 4.22
14 | 0.819 | 0.18569 | -0.016 | 4.41
14.5 | 0.847 | 0.1995 | -0.017 | 4.245
15 | 0.876 | 0.20882 | -0.018 | 4.195
15.5 | 0.903 | 0.21327 | -0.019 | 4.236
16 | 0.931 | 0.23035 | -0.019 | 4.043
16.5 | 0.961 | 0.2406 | -0.021 | 3.993
17 | 0.988 | 0.24049 | -0.021 | 4.109
17.5 | 1.016 | 0.25291 | -0.022 | 4.016
18 | 1.046 | 0.25079 | -0.023 | 4.171
18.5 | 1.073 | 0.25937 | -0.024 | 4.137
19 | 1.1 | 0.26995 | -0.024 | 4.076
19.5 | 1.127 | 0.2838 | -0.025 | 3.972
20 | 1.158 | 0.28689 | -0.026 | 4.036

## 24. Re 250k Mach 0.50 (2)
BIGFOIL.COM POLAR EXPORT
NACA64-119 a=0.0
NACA64-119 a=0.0 |  |  |  | Cl Max: | 0.8621 | at alpha= | 12.5 | deg
XFOIL ncrit=9 |  |  |  | L/D Max: | 47.127 | at alpha= | 6.5 | deg
Re: | 250000 |  |  | Cd Min: | 0.25175 | at alpha= | 20 | deg
Mach: | 0.5 |  |  | Cl=0 at alpha= | -0.50074 | deg
|  |  |  | @ Cl=0.1, Cd= | 0.017298
|  |  |  | @ Cl=0.4, Cd= | 0.019017
|  |  |  | @ Cl=0.6, Cd= | 0.020389
alpha (deg) | Cl | Cd | Cm | Cl/Cd
-16 | -0.5637 | 0.18076 | 0.0053 | -3.1185
-15.5 | -0.5663 | 0.16369 | -0.0043 | -3.4596
-15 | -0.5401 | 0.15682 | -0.0072 | -3.4441
-14.5 | -0.5343 | 0.14531 | -0.0138 | -3.677
-14 | -0.5384 | 0.13201 | -0.0217 | -4.0785
-13.5 | -0.5722 | 0.11286 | -0.0333 | -5.07
-13 | -0.6313 | 0.09221 | -0.0472 | -6.8463
-12.5 | -0.6731 | 0.07734 | -0.0571 | -8.7031
-12 | -0.6989 | 0.06559 | -0.0653 | -10.6556
-11.5 | -0.7132 | 0.0564 | -0.0696 | -12.6454
-11 | -0.7233 | 0.05 | -0.0688 | -14.466
-10.5 | -0.7088 | 0.04561 | -0.0667 | -15.5405
-10 | -0.6838 | 0.04217 | -0.064 | -16.2153
-9.5 | -0.652 | 0.03949 | -0.0609 | -16.5105
-9 | -0.6241 | 0.03688 | -0.058 | -16.9225
-8.5 | -0.6038 | 0.03402 | -0.0549 | -17.7484
-8 | -0.5909 | 0.03083 | -0.0516 | -19.1664
-7.5 | -0.5885 | 0.02712 | -0.048 | -21.6999
-7 | -0.598 | 0.02303 | -0.0434 | -25.9661
-6.5 | -0.6288 | 0.01869 | -0.036 | -33.6437
-6 | -0.676 | 0.01581 | -0.0221 | -42.7577
-5.5 | -0.6432 | 0.01574 | -0.0158 | -40.864
-5 | -0.5892 | 0.01611 | -0.0122 | -36.5736
-4.5 | -0.5196 | 0.01716 | -0.0104 | -30.2797
-4 | -0.4528 | 0.01761 | -0.0091 | -25.7127
-3.5 | -0.3876 | 0.01828 | -0.0076 | -21.2035
-3 | -0.3166 | 0.01832 | -0.0077 | -17.2817
-2.5 | -0.2579 | 0.0179 | -0.0073 | -14.4078
-2 | -0.1919 | 0.01759 | -0.0073 | -10.9096
-1.5 | -0.1283 | 0.01751 | -0.0076 | -7.3272
-1 | -0.0671 | 0.01715 | -0.0078 | -3.9125
-0.5 | 0.0001 | 0.01718 | -0.0081 | 0.0058207
0 | 0.062 | 0.01731 | -0.0084 | 3.5817
0.5 | 0.1261 | 0.01729 | -0.0089 | 7.2932
1 | 0.1908 | 0.01758 | -0.009 | 10.8532
1.5 | 0.2492 | 0.01805 | -0.009 | 13.8061
2 | 0.3151 | 0.01821 | -0.0091 | 17.3037
2.5 | 0.3717 | 0.01887 | -0.0084 | 19.6979
3 | 0.4333 | 0.01919 | -0.0079 | 22.5795
3.5 | 0.4935 | 0.01969 | -0.0072 | 25.0635
4 | 0.5516 | 0.02006 | -0.0059 | 27.4975
4.5 | 0.6075 | 0.02044 | -0.0043 | 29.7211
5 | 0.6806 | 0.01972 | -0.0032 | 34.5132
5.5 | 0.7482 | 0.01914 | -0.0015 | 39.0909
6 | 0.8033 | 0.01886 | 0.0018 | 42.5928
6.5 | 0.8497 | 0.01803 | 0.0071 | 47.127
7 | 0.8585 | 0.01855 | 0.0162 | 46.2803
7.5 | 0.8603 | 0.02024 | 0.0239 | 42.5049
8 | 0.8312 | 0.02431 | 0.0316 | 34.1917
8.5 | 0.8005 | 0.02927 | 0.0377 | 27.3488
9 | 0.7784 | 0.03425 | 0.0423 | 22.727
9.5 | 0.7653 | 0.03913 | 0.0459 | 19.5579
10 | 0.7793 | 0.04492 | 0.043 | 17.3486
10.5 | 0.7914 | 0.04984 | 0.0427 | 15.8788
11 | 0.8098 | 0.05436 | 0.0429 | 14.897
11.5 | 0.8318 | 0.05872 | 0.0434 | 14.1655
12 | 0.8509 | 0.06365 | 0.0438 | 13.3684
12.5 | 0.8621 | 0.06966 | 0.0433 | 12.3758
13 | 0.86 | 0.07751 | 0.0412 | 11.0953
13.5 | 0.8395 | 0.08823 | 0.0365 | 9.5149
14 | 0.811 | 0.10085 | 0.0296 | 8.0416
14.5 | 0.7731 | 0.1161 | 0.0201 | 6.6589
15 | 0.7236 | 0.13541 | 0.0075 | 5.3438
15.5 | 0.6951 | 0.15306 | -0.0032 | 4.5414
16 | 0.6958 | 0.1649 | -0.0099 | 4.2195
16.5 | 0.6899 | 0.17991 | -0.0187 | 3.8347
17 | 0.6993 | 0.19138 | -0.0251 | 3.654
18 | 0.7094 | 0.21914 | -0.041 | 3.2372
18.5 | 0.7335 | 0.22676 | -0.0452 | 3.2347
19 | 0.7693 | 0.23515 | -0.0467 | 3.2715
19.5 | 0.7684 | 0.24464 | -0.057 | 3.1409
20 | 0.7988 | 0.25175 | -0.0597 | 3.173

## 25. Re 500k Mach 0.00 (1)
BIGFOIL.COM POLAR EXPORT
NACA64-119 a=0.0
NACA64-119 a=0.0 |  |  |  | Cl Max: | 1.432 | at alpha= | 15.5 | deg
JavaFoil+Calcfoil stall+Eppler ext transition |  |  |  | L/D Max: | 83.203 | at alpha= | 7 | deg
Re: | 500000 |  |  | Cd Min: | 0.00849 | at alpha= | -1 | deg
Mach: | 0 |  |  | Cl=0 at alpha= | -0.50794 | deg
|  |  |  | @ Cl=0.1, Cd= | 0.0085676
|  |  |  | @ Cl=0.4, Cd= | 0.0088657
|  |  |  | @ Cl=0.6, Cd= | 0.0092715
alpha (deg) | Cl | Cd | Cm | Cl/Cd
-19.5 | -1.198 | 0.1702 | 0.011 | -7.038
-19 | -1.206 | 0.16112 | 0.01 | -7.486
-18.5 | -1.213 | 0.15294 | 0.01 | -7.929
-18 | -1.215 | 0.14629 | 0.01 | -8.304
-17.5 | -1.216 | 0.13808 | 0.01 | -8.808
-17 | -1.213 | 0.13128 | 0.01 | -9.242
-16.5 | -1.205 | 0.12493 | 0.009 | -9.649
-16 | -1.202 | 0.11605 | 0.01 | -10.357
-15.5 | -1.204 | 0.10319 | 0.01 | -11.669
-15 | -1.307 | 0.05121 | 0.014 | -25.522
-14.5 | -1.312 | 0.04239 | 0.013 | -30.937
-14 | -1.293 | 0.03997 | 0.013 | -32.345
-13.5 | -1.28 | 0.03516 | 0.012 | -36.394
-13 | -1.257 | 0.03256 | 0.012 | -38.607
-12.5 | -1.231 | 0.03024 | 0.011 | -40.707
-12 | -1.202 | 0.02819 | 0.01 | -42.642
-11.5 | -1.169 | 0.02656 | 0.01 | -44.013
-11 | -1.133 | 0.02506 | 0.009 | -45.205
-10.5 | -1.094 | 0.02364 | 0.008 | -46.29
-10 | -1.054 | 0.02229 | 0.008 | -47.279
-9.5 | -1.01 | 0.02109 | 0.007 | -47.907
-9 | -0.965 | 0.02 | 0.006 | -48.229
-8.5 | -0.917 | 0.019 | 0.006 | -48.274
-8 | -0.868 | 0.01807 | 0.005 | -48.047
-7.5 | -0.817 | 0.01723 | 0.004 | -47.419
-7 | -0.765 | 0.01644 | 0.004 | -46.522
-6.5 | -0.711 | 0.01571 | 0.003 | -45.238
-6 | -0.656 | 0.01493 | 0.002 | -43.915
-5.5 | -0.609 | 0.00927 | 0.001 | -65.664
-5 | -0.551 | 0.00908 | 0 | -60.69
-4.5 | -0.495 | 0.0089 | 0 | -55.584
-4 | -0.434 | 0.00878 | -0.001 | -49.419
-3.5 | -0.372 | 0.00871 | -0.002 | -42.732
-3 | -0.311 | 0.00864 | -0.003 | -35.965
-2.5 | -0.249 | 0.00862 | -0.004 | -28.907
-2 | -0.187 | 0.00852 | -0.004 | -21.91
-1.5 | -0.124 | 0.00856 | -0.005 | -14.512
-1 | -0.062 | 0.00849 | -0.006 | -7.279
-0.5 | 0.001 | 0.0085 | -0.007 | 0.079
0 | 0.063 | 0.00855 | -0.008 | 7.39
0.5 | 0.126 | 0.00858 | -0.008 | 14.646
1 | 0.188 | 0.00857 | -0.009 | 21.952
1.5 | 0.251 | 0.00864 | -0.01 | 28.993
2 | 0.313 | 0.0087 | -0.011 | 35.985
2.5 | 0.375 | 0.00883 | -0.012 | 42.529
3 | 0.438 | 0.00892 | -0.012 | 49.101
3.5 | 0.494 | 0.00903 | -0.013 | 54.667
4 | 0.553 | 0.00916 | -0.014 | 60.431
4.5 | 0.612 | 0.0093 | -0.015 | 65.801
5 | 0.67 | 0.00951 | -0.015 | 70.469
5.5 | 0.727 | 0.00977 | -0.016 | 74.48
6 | 0.783 | 0.01003 | -0.017 | 78.147
6.5 | 0.838 | 0.01033 | -0.018 | 81.174
7 | 0.892 | 0.01072 | -0.018 | 83.203
7.5 | 0.932 | 0.01861 | -0.019 | 50.096
8 | 0.983 | 0.01957 | -0.019 | 50.234
8.5 | 1.032 | 0.0206 | -0.02 | 50.085
9 | 1.079 | 0.0217 | -0.021 | 49.744
9.5 | 1.125 | 0.02288 | -0.021 | 49.168
10 | 1.168 | 0.02422 | -0.022 | 48.231
10.5 | 1.21 | 0.02557 | -0.023 | 47.298
11 | 1.248 | 0.02715 | -0.023 | 45.975
11.5 | 1.282 | 0.02894 | -0.024 | 44.308
12 | 1.314 | 0.03062 | -0.025 | 42.913
12.5 | 1.342 | 0.03249 | -0.025 | 41.317
13 | 1.366 | 0.03484 | -0.026 | 39.221
13.5 | 1.387 | 0.03719 | -0.026 | 37.31
14 | 1.404 | 0.03994 | -0.027 | 35.158
14.5 | 1.418 | 0.0425 | -0.027 | 33.373
15 | 1.426 | 0.04627 | -0.028 | 30.83
15.5 | 1.432 | 0.04968 | -0.028 | 28.833
16 | 1.431 | 0.05462 | -0.029 | 26.196
16.5 | 1.426 | 0.06066 | -0.029 | 23.504
17 | 1.394 | 0.07631 | -0.028 | 18.266
17.5 | 1.283 | 0.13309 | -0.02 | 9.637
18 | 1.283 | 0.13825 | -0.021 | 9.279
18.5 | 1.266 | 0.1511 | -0.019 | 8.379
19 | 1.257 | 0.15894 | -0.019 | 7.907
19.5 | 1.247 | 0.16651 | -0.02 | 7.491
20 | 1.232 | 0.17647 | -0.02 | 6.979

## 26. Re 500k Mach 0.00 (2)
BIGFOIL.COM POLAR EXPORT
NACA64-119 a=0.0
NACA64-119 a=0.0 |  |  |  | Cl Max: | 1.1829 | at alpha= | 20 | deg
XFOIL ncrit=9 |  |  |  | L/D Max: | 82.3988 | at alpha= | 7 | deg
Re: | 500000 |  |  | Cd Min: | 0.11511 | at alpha= | -20 | deg
Mach: | 0 |  |  | Cl=0 at alpha= | -0.50338 | deg
|  |  |  | @ Cl=0.1, Cd= | 0.0095868
|  |  |  | @ Cl=0.4, Cd= | 0.0098464
|  |  |  | @ Cl=0.6, Cd= | 0.01001
alpha (deg) | Cl | Cd | Cm | Cl/Cd
-20 | -1.0422 | 0.11511 | -0.0162 | -9.0539
-19.5 | -1.0789 | 0.10091 | -0.0244 | -10.6917
-19 | -1.1049 | 0.08946 | -0.0304 | -12.3508
-18.5 | -1.1214 | 0.08018 | -0.0346 | -13.986
-18 | -1.1323 | 0.07224 | -0.0378 | -15.6741
-17.5 | -1.1267 | 0.06648 | -0.0389 | -16.948
-17 | -1.1105 | 0.06229 | -0.0395 | -17.8279
-16.5 | -1.0953 | 0.05814 | -0.0403 | -18.839
-16 | -1.0794 | 0.05418 | -0.0409 | -19.9225
-15.5 | -1.0607 | 0.05061 | -0.0411 | -20.9583
-15 | -1.0408 | 0.04725 | -0.0412 | -22.0275
-14.5 | -1.0206 | 0.04406 | -0.0412 | -23.1639
-14 | -0.9944 | 0.04153 | -0.0402 | -23.9441
-13.5 | -0.9711 | 0.03882 | -0.0398 | -25.0155
-13 | -0.9473 | 0.03622 | -0.0393 | -26.1541
-12.5 | -0.9226 | 0.03373 | -0.0388 | -27.3525
-12 | -0.8879 | 0.0308 | -0.0411 | -28.8279
-11.5 | -0.8701 | 0.02858 | -0.039 | -30.4444
-11 | -0.8519 | 0.02648 | -0.0365 | -32.1715
-10.5 | -0.8332 | 0.02437 | -0.034 | -34.1896
-10 | -0.8194 | 0.02203 | -0.031 | -37.1947
-9.5 | -0.7955 | 0.02038 | -0.0285 | -39.0334
-9 | -0.7792 | 0.01847 | -0.0249 | -42.1873
-8.5 | -0.7599 | 0.01693 | -0.021 | -44.8848
-8 | -0.7444 | 0.01561 | -0.0158 | -47.6874
-7.5 | -0.7241 | 0.01433 | -0.0111 | -50.5304
-7 | -0.6965 | 0.01287 | -0.0076 | -54.1181
-6.5 | -0.6709 | 0.01095 | -0.004 | -61.2694
-6 | -0.632 | 0.00984 | -0.0019 | -64.2276
-5.5 | -0.5775 | 0.00968 | -0.0019 | -59.6591
-5 | -0.5218 | 0.00963 | -0.002 | -54.1848
-4.5 | -0.465 | 0.00958 | -0.0024 | -48.5386
-4 | -0.4082 | 0.00963 | -0.0026 | -42.3884
-3.5 | -0.3509 | 0.00967 | -0.003 | -36.2875
-3 | -0.2934 | 0.00976 | -0.0034 | -30.0615
-2.5 | -0.2347 | 0.0097 | -0.0041 | -24.1959
-2 | -0.1761 | 0.0097 | -0.0048 | -18.1546
-1.5 | -0.1173 | 0.00956 | -0.0056 | -12.2699
-1 | -0.0587 | 0.00957 | -0.0064 | -6.1338
-0.5 | 0.0004 | 0.00958 | -0.0072 | 0.041754
0 | 0.0591 | 0.00951 | -0.008 | 6.2145
0.5 | 0.1177 | 0.00962 | -0.0087 | 12.2349
1 | 0.1765 | 0.0096 | -0.0095 | 18.3854
1.5 | 0.2352 | 0.00964 | -0.0103 | 24.3983
2 | 0.2939 | 0.00976 | -0.0111 | 30.1127
2.5 | 0.3522 | 0.00983 | -0.0118 | 35.8291
3 | 0.4105 | 0.00985 | -0.0124 | 41.6751
3.5 | 0.4686 | 0.01001 | -0.013 | 46.8132
4 | 0.526 | 0.00999 | -0.0135 | 52.6527
5 | 0.6395 | 0.01002 | -0.0142 | 63.8224
5.5 | 0.6956 | 0.01006 | -0.0144 | 69.1451
6 | 0.7501 | 0.01009 | -0.0143 | 74.3409
6.5 | 0.8035 | 0.0102 | -0.0141 | 78.7745
7 | 0.8553 | 0.01038 | -0.0137 | 82.3988
7.5 | 0.8963 | 0.01107 | -0.0117 | 80.9666
8 | 0.9132 | 0.01286 | -0.0065 | 71.0109
8.5 | 0.9175 | 0.01447 | 0.0007 | 63.407
9 | 0.9177 | 0.01642 | 0.0076 | 55.8892
9.5 | 0.9214 | 0.01865 | 0.0129 | 49.4048
10 | 0.9265 | 0.02101 | 0.0175 | 44.098
10.5 | 0.9366 | 0.02362 | 0.0206 | 39.6528
11 | 0.9628 | 0.02673 | 0.0194 | 36.0195
11.5 | 0.9772 | 0.02977 | 0.0208 | 32.825
12 | 0.993 | 0.03279 | 0.022 | 30.2836
12.5 | 1.0051 | 0.03624 | 0.0231 | 27.7345
13 | 1.0209 | 0.03957 | 0.0238 | 25.7998
13.5 | 1.0284 | 0.04374 | 0.0244 | 23.5117
14 | 1.0464 | 0.04715 | 0.0246 | 22.193
14.5 | 1.062 | 0.0509 | 0.0246 | 20.8644
15 | 1.075 | 0.05499 | 0.0244 | 19.549
15.5 | 1.087 | 0.05914 | 0.0244 | 18.3801
16 | 1.1036 | 0.06315 | 0.0238 | 17.4759
16.5 | 1.118 | 0.06751 | 0.023 | 16.5605
17 | 1.1317 | 0.07198 | 0.022 | 15.7224
17.5 | 1.1481 | 0.07581 | 0.0217 | 15.1444
18 | 1.1579 | 0.08116 | 0.0201 | 14.2669
18.5 | 1.1673 | 0.08662 | 0.0183 | 13.4761
19 | 1.1734 | 0.09269 | 0.016 | 12.6594
19.5 | 1.1782 | 0.09911 | 0.0133 | 11.8878
20 | 1.1829 | 0.10563 | 0.0102 | 11.1985

## 27. Re 500k Mach 0.10 (1)
BIGFOIL.COM POLAR EXPORT
NACA64-119 a=0.0
NACA64-119 a=0.0 |  |  |  | Cl Max: | 1.415 | at alpha= | 15 | deg
JavaFoil+Calcfoil stall+Eppler ext transition |  |  |  | L/D Max: | 82.88 | at alpha= | 7 | deg
Re: | 500000 |  |  | Cd Min: | 0.00849 | at alpha= | 3 | deg
Mach: | 0.1 |  |  | Cl=0 at alpha= | -0.50794 | deg
|  |  |  | @ Cl=0.1, Cd= | 0.0085535
|  |  |  | @ Cl=0.4, Cd= | 0.0086935
|  |  |  | @ Cl=0.6, Cd= | 0.0093342
alpha (deg) | Cl | Cd | Cm | Cl/Cd
-19.5 | -1.165 | 0.17065 | 0.01 | -6.826
-19 | -1.177 | 0.16217 | 0.01 | -7.257
-18.5 | -1.186 | 0.15373 | 0.01 | -7.718
-18 | -1.194 | 0.14703 | 0.01 | -8.121
-17.5 | -1.195 | 0.14071 | 0.01 | -8.495
-17 | -1.195 | 0.13344 | 0.009 | -8.953
-16.5 | -1.194 | 0.12534 | 0.01 | -9.522
-16 | -1.186 | 0.11894 | 0.009 | -9.968
-15.5 | -1.184 | 0.10937 | 0.01 | -10.829
-15 | -1.185 | 0.09705 | 0.01 | -12.21
-14.5 | -1.298 | 0.04473 | 0.013 | -29.03
-14 | -1.28 | 0.04242 | 0.013 | -30.177
-13.5 | -1.274 | 0.03611 | 0.012 | -35.283
-13 | -1.253 | 0.03325 | 0.012 | -37.694
-12.5 | -1.229 | 0.03078 | 0.011 | -39.938
-12 | -1.201 | 0.02888 | 0.011 | -41.587
-11.5 | -1.169 | 0.02699 | 0.01 | -43.32
-11 | -1.134 | 0.02539 | 0.009 | -44.684
-10.5 | -1.096 | 0.02396 | 0.009 | -45.765
-10 | -1.056 | 0.02262 | 0.008 | -46.675
-9.5 | -1.013 | 0.02132 | 0.007 | -47.506
-9 | -0.968 | 0.02022 | 0.006 | -47.865
-8.5 | -0.92 | 0.01919 | 0.006 | -47.954
-8 | -0.871 | 0.01826 | 0.005 | -47.718
-7.5 | -0.82 | 0.01738 | 0.004 | -47.2
-7 | -0.768 | 0.01657 | 0.004 | -46.34
-6.5 | -0.714 | 0.01581 | 0.003 | -45.123
-6 | -0.658 | 0.01504 | 0.002 | -43.767
-5.5 | -0.611 | 0.00931 | 0.001 | -65.629
-5 | -0.553 | 0.00915 | 0 | -60.442
-4.5 | -0.495 | 0.00853 | 0 | -57.994
-4 | -0.436 | 0.00886 | -0.001 | -49.206
-3.5 | -0.374 | 0.00871 | -0.002 | -42.958
-3 | -0.312 | 0.00868 | -0.003 | -35.978
-2.5 | -0.25 | 0.0086 | -0.004 | -29.103
-2 | -0.188 | 0.00863 | -0.004 | -21.746
-1.5 | -0.125 | 0.00855 | -0.005 | -14.6
-1 | -0.062 | 0.00859 | -0.006 | -7.231
-0.5 | 0.001 | 0.00855 | -0.007 | 0.079
0 | 0.063 | 0.00853 | -0.008 | 7.44
0.5 | 0.126 | 0.00857 | -0.008 | 14.733
1 | 0.189 | 0.00861 | -0.009 | 21.951
1.5 | 0.252 | 0.00866 | -0.01 | 29.075
2 | 0.315 | 0.00876 | -0.011 | 35.924
2.5 | 0.377 | 0.00882 | -0.012 | 42.801
3 | 0.437 | 0.00849 | -0.012 | 51.494
3.5 | 0.496 | 0.00906 | -0.013 | 54.747
4 | 0.556 | 0.0092 | -0.014 | 60.401
4.5 | 0.615 | 0.00938 | -0.015 | 65.568
5 | 0.673 | 0.00956 | -0.015 | 70.376
5.5 | 0.73 | 0.00982 | -0.016 | 74.395
6 | 0.787 | 0.01009 | -0.017 | 77.937
6.5 | 0.842 | 0.0104 | -0.018 | 80.928
7 | 0.895 | 0.0108 | -0.018 | 82.88
7.5 | 0.936 | 0.01878 | -0.019 | 49.83
8 | 0.986 | 0.01975 | -0.019 | 49.95
8.5 | 1.036 | 0.02081 | -0.02 | 49.763
9 | 1.083 | 0.02193 | -0.021 | 49.372
9.5 | 1.128 | 0.02314 | -0.021 | 48.753
10 | 1.171 | 0.02457 | -0.022 | 47.674
10.5 | 1.212 | 0.02599 | -0.023 | 46.639
11 | 1.25 | 0.02753 | -0.023 | 45.408
11.5 | 1.284 | 0.02936 | -0.024 | 43.722
12 | 1.314 | 0.0312 | -0.025 | 42.125
12.5 | 1.341 | 0.033 | -0.025 | 40.641
13 | 1.364 | 0.03546 | -0.026 | 38.468
13.5 | 1.383 | 0.03819 | -0.026 | 36.212
14 | 1.398 | 0.04077 | -0.027 | 34.3
14.5 | 1.41 | 0.04349 | -0.027 | 32.422
15 | 1.415 | 0.04749 | -0.028 | 29.798
15.5 | 1.415 | 0.05207 | -0.028 | 27.184
16 | 1.405 | 0.0596 | -0.028 | 23.572
16.5 | 1.393 | 0.067 | -0.028 | 20.792
17 | 1.273 | 0.12462 | -0.021 | 10.212
17.5 | 1.267 | 0.13224 | -0.021 | 9.582
18 | 1.249 | 0.14525 | -0.019 | 8.597
18.5 | 1.237 | 0.15333 | -0.019 | 8.069
19 | 1.225 | 0.1622 | -0.019 | 7.551
19.5 | 1.21 | 0.17146 | -0.019 | 7.057
20 | 1.192 | 0.17981 | -0.02 | 6.632

## 28. Re 500k Mach 0.10 (2)
BIGFOIL.COM POLAR EXPORT
NACA64-119 a=0.0
NACA64-119 a=0.0 |  |  |  | Cl Max: | 1.168 | at alpha= | 20 | deg
XFOIL ncrit=9 |  |  |  | L/D Max: | 82.1989 | at alpha= | 7 | deg
Re: | 500000 |  |  | Cd Min: | 0.12933 | at alpha= | -20 | deg
Mach: | 0.1 |  |  | Cl=0 at alpha= | -0.50338 | deg
|  |  |  | @ Cl=0.1, Cd= | 0.0096186
|  |  |  | @ Cl=0.4, Cd= | 0.0098933
|  |  |  | @ Cl=0.6, Cd= | 0.010075
alpha (deg) | Cl | Cd | Cm | Cl/Cd
-20 | -0.9775 | 0.12933 | -0.0081 | -7.5582
-19.5 | -1.0314 | 0.11073 | -0.0197 | -9.3145
-19 | -1.0681 | 0.09677 | -0.0277 | -11.0375
-18.5 | -1.0922 | 0.08583 | -0.0331 | -12.7252
-18 | -1.1091 | 0.07669 | -0.0372 | -14.4621
-17.5 | -1.1141 | 0.06944 | -0.0393 | -16.0441
-17 | -1.1008 | 0.06472 | -0.0401 | -17.0087
-16.5 | -1.0873 | 0.06023 | -0.041 | -18.0525
-16 | -1.0732 | 0.05595 | -0.0417 | -19.1814
-15.5 | -1.0563 | 0.05207 | -0.0421 | -20.2862
-15 | -1.0372 | 0.04853 | -0.0422 | -21.3723
-14.5 | -1.0171 | 0.04522 | -0.0422 | -22.4923
-14 | -0.9916 | 0.04253 | -0.0413 | -23.3153
-13.5 | -0.9681 | 0.03976 | -0.0409 | -24.3486
-13 | -0.9442 | 0.03708 | -0.0404 | -25.4639
-12.5 | -0.9194 | 0.03453 | -0.0398 | -26.6261
-12 | -0.8827 | 0.03167 | -0.0423 | -27.8718
-11.5 | -0.8662 | 0.02933 | -0.04 | -29.5329
-11 | -0.8482 | 0.02716 | -0.0375 | -31.2297
-10.5 | -0.8271 | 0.02514 | -0.0352 | -32.8998
-10 | -0.8157 | 0.02258 | -0.0321 | -36.1249
-9.5 | -0.7927 | 0.02082 | -0.0296 | -38.074
-9 | -0.776 | 0.01885 | -0.0261 | -41.1671
-8.5 | -0.7564 | 0.01724 | -0.0224 | -43.8747
-8 | -0.739 | 0.01583 | -0.0177 | -46.6835
-7.5 | -0.723 | 0.01455 | -0.0122 | -49.6907
-7 | -0.6968 | 0.01308 | -0.0084 | -53.2722
-6.5 | -0.6716 | 0.0112 | -0.0047 | -59.9643
-6 | -0.6355 | 0.00991 | -0.0022 | -64.1271
-5.5 | -0.5809 | 0.00972 | -0.0021 | -59.7634
-5 | -0.5249 | 0.00966 | -0.0022 | -54.3375
-4.5 | -0.4679 | 0.00961 | -0.0025 | -48.6889
-4 | -0.4107 | 0.00966 | -0.0027 | -42.5155
-3.5 | -0.353 | 0.00971 | -0.0031 | -36.3543
-3 | -0.2952 | 0.0098 | -0.0034 | -30.1224
-2.5 | -0.2362 | 0.00974 | -0.0041 | -24.2505
-2 | -0.1772 | 0.00973 | -0.0049 | -18.2117
-1.5 | -0.118 | 0.00959 | -0.0057 | -12.3045
-0.5 | 0.0004 | 0.00961 | -0.0073 | 0.041623
0 | 0.0595 | 0.00955 | -0.008 | 6.2304
0.5 | 0.1185 | 0.00965 | -0.0088 | 12.2798
1 | 0.1777 | 0.00964 | -0.0096 | 18.4336
1.5 | 0.2367 | 0.00968 | -0.0103 | 24.4525
2 | 0.2958 | 0.00985 | -0.0111 | 30.0305
2.5 | 0.3544 | 0.00987 | -0.0118 | 35.9068
3 | 0.4131 | 0.0099 | -0.0125 | 41.7273
3.5 | 0.4714 | 0.01005 | -0.0131 | 46.9055
4 | 0.5293 | 0.01004 | -0.0136 | 52.7191
4.5 | 0.5867 | 0.01007 | -0.0139 | 58.2622
5 | 0.6436 | 0.01009 | -0.0141 | 63.7859
5.5 | 0.7 | 0.0101 | -0.0143 | 69.3069
6 | 0.7546 | 0.01015 | -0.0142 | 74.3448
6.5 | 0.8083 | 0.01025 | -0.0139 | 78.8585
7 | 0.8598 | 0.01046 | -0.0133 | 82.1989
7.5 | 0.8981 | 0.01129 | -0.0109 | 79.5483
8 | 0.9124 | 0.01312 | -0.0053 | 69.5427
8.5 | 0.9127 | 0.01479 | 0.0026 | 61.7106
9 | 0.9132 | 0.01687 | 0.0091 | 54.1316
9.5 | 0.9178 | 0.01916 | 0.0141 | 47.9019
10 | 0.9217 | 0.02167 | 0.0188 | 42.5335
10.5 | 0.9322 | 0.02443 | 0.0215 | 38.158
11 | 0.9588 | 0.02752 | 0.0204 | 34.8401
11.5 | 0.973 | 0.03064 | 0.0218 | 31.7559
12 | 0.9875 | 0.03383 | 0.0229 | 29.1901
12.5 | 1.0006 | 0.0373 | 0.0239 | 26.8257
13 | 1.0157 | 0.04078 | 0.0245 | 24.9068
13.5 | 1.023 | 0.04505 | 0.0251 | 22.7081
14 | 1.0416 | 0.0485 | 0.0253 | 21.4763
14.5 | 1.057 | 0.05235 | 0.0252 | 20.191
15 | 1.0694 | 0.05653 | 0.0251 | 18.9174
15.5 | 1.0829 | 0.06068 | 0.025 | 17.8461
16 | 1.0989 | 0.06484 | 0.0244 | 16.9479
16.5 | 1.1134 | 0.06927 | 0.0235 | 16.0733
17 | 1.127 | 0.07384 | 0.0225 | 15.2627
17.5 | 1.1427 | 0.0779 | 0.0222 | 14.6688
18 | 1.1506 | 0.08365 | 0.0203 | 13.7549
18.5 | 1.1581 | 0.08951 | 0.0183 | 12.9382
19 | 1.1621 | 0.09605 | 0.0156 | 12.0989
19.5 | 1.1648 | 0.10296 | 0.0126 | 11.3131
20 | 1.168 | 0.10986 | 0.0092 | 10.6317

## 29. Re 500k Mach 0.25 (1)
BIGFOIL.COM POLAR EXPORT
NACA64-119 a=0.0
NACA64-119 a=0.0 |  |  |  | Cl Max: | 1.343 | at alpha= | 13.5 | deg
JavaFoil+Calcfoil stall+Eppler ext transition |  |  |  | L/D Max: | 80.677 | at alpha= | 7 | deg
Re: | 500000 |  |  | Cd Min: | 0.00828 | at alpha= | 2.5 | deg
Mach: | 0.25 |  |  | Cl=0 at alpha= | -0.50769 | deg
|  |  |  | @ Cl=0.1, Cd= | 0.0087169
|  |  |  | @ Cl=0.4, Cd= | 0.0084905
|  |  |  | @ Cl=0.6, Cd= | 0.0095337
alpha (deg) | Cl | Cd | Cm | Cl/Cd
-18 | -0.999 | 0.166 | 0.009 | -6.02
-17.5 | -1.027 | 0.15522 | 0.009 | -6.618
-17 | -1.049 | 0.14509 | 0.009 | -7.232
-16.5 | -1.066 | 0.13681 | 0.008 | -7.79
-16 | -1.08 | 0.12996 | 0.008 | -8.309
-15.5 | -1.088 | 0.12137 | 0.008 | -8.962
-15 | -1.093 | 0.11316 | 0.008 | -9.657
-14.5 | -1.092 | 0.10741 | 0.008 | -10.17
-14 | -1.092 | 0.09928 | 0.008 | -11.002
-13.5 | -1.202 | 0.04966 | 0.012 | -24.197
-13 | -1.216 | 0.03913 | 0.012 | -31.082
-12.5 | -1.207 | 0.03471 | 0.011 | -34.765
-12 | -1.187 | 0.03189 | 0.011 | -37.214
-11.5 | -1.165 | 0.02923 | 0.01 | -39.852
-11 | -1.136 | 0.02747 | 0.009 | -41.355
-10.5 | -1.103 | 0.02567 | 0.009 | -42.977
-10 | -1.066 | 0.02418 | 0.008 | -44.093
-9.5 | -1.026 | 0.02277 | 0.007 | -45.05
-9 | -0.982 | 0.0215 | 0.007 | -45.696
-8.5 | -0.936 | 0.02033 | 0.006 | -46.053
-8 | -0.888 | 0.01926 | 0.005 | -46.078
-7.5 | -0.837 | 0.01826 | 0.004 | -45.823
-7 | -0.784 | 0.01739 | 0.004 | -45.075
-6.5 | -0.729 | 0.01651 | 0.003 | -44.156
-6 | -0.673 | 0.01566 | 0.002 | -42.978
-5.5 | -0.625 | 0.0096 | 0.001 | -65.099
-5 | -0.566 | 0.00937 | 0 | -60.391
-4.5 | -0.506 | 0.0092 | 0 | -54.949
-4 | -0.445 | 0.00864 | -0.001 | -51.458
-3.5 | -0.384 | 0.00894 | -0.002 | -42.989
-3 | -0.321 | 0.00879 | -0.003 | -36.489
-2.5 | -0.257 | 0.00879 | -0.004 | -29.26
-2 | -0.193 | 0.00874 | -0.004 | -22.067
-1.5 | -0.128 | 0.00865 | -0.005 | -14.832
-1 | -0.064 | 0.00869 | -0.006 | -7.343
-0.5 | 0.001 | 0.00864 | -0.007 | 0.081
0 | 0.065 | 0.00869 | -0.008 | 7.505
0.5 | 0.13 | 0.00874 | -0.009 | 14.843
1 | 0.194 | 0.00879 | -0.009 | 22.098
1.5 | 0.259 | 0.00889 | -0.01 | 29.112
2 | 0.323 | 0.00891 | -0.011 | 36.297
2.5 | 0.385 | 0.00828 | -0.012 | 46.466
3 | 0.447 | 0.00915 | -0.013 | 48.896
3.5 | 0.508 | 0.00925 | -0.013 | 54.874
4 | 0.569 | 0.00942 | -0.014 | 60.373
4.5 | 0.629 | 0.00964 | -0.015 | 65.259
5 | 0.688 | 0.00989 | -0.016 | 69.6
5.5 | 0.747 | 0.01016 | -0.017 | 73.54
6 | 0.804 | 0.01049 | -0.017 | 76.692
6.5 | 0.86 | 0.01089 | -0.018 | 78.928
7 | 0.914 | 0.01133 | -0.019 | 80.677
7.5 | 0.956 | 0.01979 | -0.019 | 48.288
8 | 1.006 | 0.02089 | -0.02 | 48.159
8.5 | 1.055 | 0.02207 | -0.021 | 47.79
9 | 1.101 | 0.02335 | -0.021 | 47.154
9.5 | 1.145 | 0.02477 | -0.022 | 46.21
10 | 1.186 | 0.02627 | -0.023 | 45.127
10.5 | 1.224 | 0.02799 | -0.023 | 43.724
11 | 1.258 | 0.0298 | -0.024 | 42.2
11.5 | 1.285 | 0.03195 | -0.025 | 40.225
12 | 1.308 | 0.03415 | -0.025 | 38.301
12.5 | 1.326 | 0.03637 | -0.026 | 36.462
13 | 1.338 | 0.03919 | -0.026 | 34.148
13.5 | 1.343 | 0.04263 | -0.027 | 31.506
14 | 1.341 | 0.04675 | -0.027 | 28.679
14.5 | 1.324 | 0.054 | -0.027 | 24.519
15 | 1.209 | 0.09751 | -0.022 | 12.402
15.5 | 1.165 | 0.11949 | -0.018 | 9.749
16 | 1.143 | 0.12923 | -0.016 | 8.843
16.5 | 1.122 | 0.13655 | -0.016 | 8.214
17 | 1.095 | 0.14551 | -0.016 | 7.524
17.5 | 1.065 | 0.15516 | -0.016 | 6.862
18 | 1.03 | 0.16406 | -0.017 | 6.276
18.5 | 0.989 | 0.17819 | -0.017 | 5.552

## 30. Re 500k Mach 0.25 (2)
BIGFOIL.COM POLAR EXPORT
NACA64-119 a=0.0
NACA64-119 a=0.0 |  |  |  | Cl Max: | 1.0949 | at alpha= | 17 | deg
XFOIL ncrit=9 |  |  |  | L/D Max: | 81.0266 | at alpha= | 7 | deg
Re: | 500000 |  |  | Cd Min: | 0.21818 | at alpha= | -20 | deg
Mach: | 0.25 |  |  | Cl=0 at alpha= | -0.50327 | deg
|  |  |  | @ Cl=0.1, Cd= | 0.0098348
|  |  |  | @ Cl=0.4, Cd= | 0.010171
|  |  |  | @ Cl=0.6, Cd= | 0.010305
alpha (deg) | Cl | Cd | Cm | Cl/Cd
-20 | -0.6867 | 0.21818 | 0.0376 | -3.1474
-19.5 | -0.6671 | 0.21262 | 0.034 | -3.1375
-18.5 | -0.8948 | 0.1277 | -0.0123 | -7.007
-18 | -0.9426 | 0.10992 | -0.0237 | -8.5753
-17.5 | -0.9717 | 0.09687 | -0.0312 | -10.031
-17 | -0.993 | 0.08593 | -0.0368 | -11.5559
-16.5 | -1.0056 | 0.07688 | -0.0408 | -13.0801
-16 | -1.0108 | 0.06933 | -0.0436 | -14.5795
-15.5 | -1.0094 | 0.06287 | -0.0454 | -16.0554
-15 | -1.0035 | 0.05723 | -0.0465 | -17.5345
-14.5 | -0.992 | 0.05241 | -0.0469 | -18.9277
-14 | -0.9778 | 0.04807 | -0.0473 | -20.3412
-13.5 | -0.9525 | 0.04496 | -0.0462 | -21.1855
-13 | -0.9282 | 0.04189 | -0.0457 | -22.158
-12.5 | -0.9027 | 0.03896 | -0.0452 | -23.1699
-12 | -0.8598 | 0.03615 | -0.048 | -23.7842
-11.5 | -0.8462 | 0.03349 | -0.0451 | -25.2672
-11 | -0.8282 | 0.03099 | -0.0428 | -26.7247
-10.5 | -0.8087 | 0.02858 | -0.0404 | -28.296
-10 | -0.7947 | 0.02583 | -0.0378 | -30.7666
-9.5 | -0.7752 | 0.02353 | -0.0352 | -32.9452
-9 | -0.7572 | 0.02125 | -0.0323 | -35.6329
-8.5 | -0.7358 | 0.01931 | -0.0292 | -38.1046
-8 | -0.7184 | 0.01738 | -0.0253 | -41.3349
-7.5 | -0.7058 | 0.01561 | -0.02 | -45.2146
-6.5 | -0.6732 | 0.01245 | -0.0088 | -54.0723
-6 | -0.6531 | 0.01028 | -0.0039 | -63.5311
-5.5 | -0.6004 | 0.00996 | -0.0031 | -60.2811
-5 | -0.5421 | 0.00988 | -0.0031 | -54.8684
-4.5 | -0.4837 | 0.00988 | -0.0031 | -48.9575
-4 | -0.4245 | 0.00987 | -0.0032 | -43.0091
-3.5 | -0.3651 | 0.00998 | -0.0034 | -36.5832
-3 | -0.3051 | 0.01011 | -0.0037 | -30.178
-2.5 | -0.2443 | 0.01001 | -0.0043 | -24.4056
-2 | -0.1829 | 0.00991 | -0.0051 | -18.4561
-1.5 | -0.1219 | 0.0099 | -0.0059 | -12.3131
-1 | -0.0608 | 0.00981 | -0.0067 | -6.1978
-0.5 | 0.0004 | 0.00979 | -0.0075 | 0.040858
0 | 0.0616 | 0.00986 | -0.0083 | 6.2475
0.5 | 0.1225 | 0.00982 | -0.009 | 12.4745
1 | 0.1837 | 0.00988 | -0.0098 | 18.5931
1.5 | 0.2446 | 0.00994 | -0.0106 | 24.6076
2 | 0.3055 | 0.01005 | -0.0113 | 30.398
2.5 | 0.3663 | 0.01011 | -0.0121 | 36.2315
3 | 0.4271 | 0.01022 | -0.0127 | 41.7906
3.5 | 0.4871 | 0.01029 | -0.0132 | 47.3372
4 | 0.5476 | 0.01035 | -0.0137 | 52.9082
4.5 | 0.6063 | 0.0103 | -0.0137 | 58.8641
5 | 0.6654 | 0.01037 | -0.0139 | 64.1659
5.5 | 0.7238 | 0.01043 | -0.0139 | 69.396
6 | 0.7794 | 0.01041 | -0.0134 | 74.8703
6.5 | 0.8341 | 0.01055 | -0.0127 | 79.0616
7 | 0.884 | 0.01091 | -0.0114 | 81.0266
7.5 | 0.9023 | 0.0125 | -0.0057 | 72.184
8 | 0.8961 | 0.0144 | 0.0034 | 62.2292
8.5 | 0.8909 | 0.01684 | 0.0106 | 52.9038
9 | 0.8911 | 0.01957 | 0.016 | 45.534
9.5 | 0.8944 | 0.02242 | 0.0204 | 39.893
10.5 | 0.9095 | 0.02854 | 0.0266 | 31.8676
11 | 0.9337 | 0.0322 | 0.0253 | 28.9969
11.5 | 0.9497 | 0.03557 | 0.0263 | 26.6995
12 | 0.9588 | 0.03966 | 0.0273 | 24.1755
12.5 | 0.976 | 0.04326 | 0.0279 | 22.5613
13 | 0.9874 | 0.04747 | 0.0283 | 20.8005
13.5 | 1.0008 | 0.05163 | 0.0286 | 19.3841
14 | 1.0174 | 0.0557 | 0.0286 | 18.2657
14.5 | 1.0315 | 0.06006 | 0.0284 | 17.1745
15 | 1.0451 | 0.06448 | 0.0284 | 16.2081
15.5 | 1.0601 | 0.06911 | 0.0278 | 15.3393
16 | 1.0731 | 0.07417 | 0.0268 | 14.4681
16.5 | 1.0843 | 0.07952 | 0.0255 | 13.6356
17 | 1.0949 | 0.0848 | 0.0245 | 12.9116
17.5 | 1.0938 | 0.09242 | 0.0216 | 11.8351
18 | 1.0878 | 0.10103 | 0.0179 | 10.7671
18.5 | 1.0769 | 0.11069 | 0.0132 | 9.729
19 | 1.0617 | 0.12149 | 0.0072 | 8.739
19.5 | 1.0423 | 0.13352 | 0 | 7.8063
20 | 1.0179 | 0.14701 | -0.0087 | 6.924

## 31. Re 500k Mach 0.50 (1)
BIGFOIL.COM POLAR EXPORT
NACA64-119 a=0.0
NACA64-119 a=0.0 |  |  |  | Cl Max: | 1.158 | at alpha= | 20 | deg
JavaFoil+Calcfoil stall+Eppler ext transition |  |  |  | L/D Max: | 69.414 | at alpha= | 6 | deg
Re: | 500000 |  |  | Cd Min: | 0.00886 | at alpha= | 0 | deg
Mach: | 0.5 |  |  | Cl=0 at alpha= | -0.50694 | deg
|  |  |  | @ Cl=0.1, Cd= | 0.0091089
|  |  |  | @ Cl=0.4, Cd= | 0.0099139
|  |  |  | @ Cl=0.6, Cd= | 0.010652
alpha (deg) | Cl | Cd | Cm | Cl/Cd
-20 | -1.1 | 0.23804 | 0.015 | -4.62
-19.5 | -1.073 | 0.2319 | 0.014 | -4.625
-19 | -1.045 | 0.22718 | 0.014 | -4.602
-18.5 | -1.018 | 0.21253 | 0.013 | -4.791
-18 | -0.988 | 0.20654 | 0.012 | -4.784
-17.5 | -0.961 | 0.20013 | 0.012 | -4.8
-17 | -0.933 | 0.20331 | 0.011 | -4.589
-16.5 | -0.906 | 0.18892 | 0.011 | -4.795
-16 | -0.876 | 0.17906 | 0.01 | -4.893
-15.5 | -0.848 | 0.17672 | 0.01 | -4.8
-15 | -0.821 | 0.16909 | 0.009 | -4.853
-14.5 | -0.792 | 0.16543 | 0.008 | -4.788
-14 | -0.763 | 0.15544 | 0.008 | -4.911
-13.5 | -0.735 | 0.15066 | 0.007 | -4.882
-13 | -0.708 | 0.14712 | 0.007 | -4.811
-12.5 | -0.68 | 0.14555 | 0.006 | -4.671
-12 | -0.651 | 0.12561 | 0.006 | -5.181
-11.5 | -0.623 | 0.1206 | 0.005 | -5.166
-11 | -0.595 | 0.12353 | 0.005 | -4.817
-10.5 | -0.567 | 0.10011 | 0.004 | -5.66
-10 | -0.714 | 0.07897 | 0.004 | -9.037
-9.5 | -0.825 | 0.06726 | 0.004 | -12.265
-9 | -0.839 | 0.06097 | 0.004 | -13.768
-8.5 | -0.964 | 0.02649 | 0.006 | -36.395
-8 | -0.935 | 0.02467 | 0.006 | -37.885
-7.5 | -0.895 | 0.02297 | 0.005 | -38.944
-7 | -0.847 | 0.02149 | 0.004 | -39.394
-6.5 | -0.792 | 0.02018 | 0.003 | -39.266
-6 | -0.734 | 0.019 | 0.002 | -38.652
-5.5 | -0.674 | 0.01784 | 0.001 | -37.79
-5 | -0.619 | 0.01074 | 0.001 | -57.629
-4.5 | -0.555 | 0.01037 | 0 | -53.478
-4 | -0.488 | 0.0101 | -0.001 | -48.339
-3.5 | -0.421 | 0.00989 | -0.002 | -42.553
-3 | -0.353 | 0.00969 | -0.003 | -36.379
-2.5 | -0.284 | 0.00958 | -0.004 | -29.663
-2 | -0.214 | 0.0095 | -0.005 | -22.479
-1.5 | -0.143 | 0.00912 | -0.006 | -15.64
-1 | -0.071 | 0.00941 | -0.007 | -7.581
-0.5 | 0.001 | 0.00941 | -0.008 | 0.083
0 | 0.072 | 0.00886 | -0.009 | 8.163
0.5 | 0.144 | 0.0095 | -0.01 | 15.1
1 | 0.214 | 0.00953 | -0.01 | 22.489
1.5 | 0.285 | 0.00967 | -0.011 | 29.451
2 | 0.355 | 0.00979 | -0.012 | 36.208
2.5 | 0.424 | 0.00998 | -0.013 | 42.517
3 | 0.493 | 0.01021 | -0.014 | 48.332
3.5 | 0.559 | 0.01045 | -0.015 | 53.486
4 | 0.626 | 0.01078 | -0.016 | 58.063
4.5 | 0.691 | 0.01113 | -0.016 | 62.121
5 | 0.755 | 0.01154 | -0.017 | 65.439
5.5 | 0.818 | 0.01206 | -0.018 | 67.786
6 | 0.878 | 0.01265 | -0.019 | 69.414
6.5 | 0.926 | 0.02209 | -0.02 | 41.942
7 | 0.98 | 0.02354 | -0.02 | 41.616
7.5 | 1.029 | 0.0252 | -0.021 | 40.814
8 | 1.071 | 0.0271 | -0.022 | 39.51
8.5 | 1.105 | 0.02921 | -0.023 | 37.817
9 | 1.125 | 0.03171 | -0.023 | 35.487
9.5 | 1.125 | 0.03482 | -0.024 | 32.312
10 | 0.945 | 0.07166 | -0.013 | 13.186
10.5 | 0.723 | 0.08792 | -0.011 | 8.218
11 | 0.651 | 0.11037 | -0.011 | 5.894
11.5 | 0.679 | 0.1287 | -0.013 | 5.278
12 | 0.707 | 0.13358 | -0.013 | 5.292
12.5 | 0.735 | 0.1369 | -0.013 | 5.366
13 | 0.763 | 0.14191 | -0.014 | 5.375
13.5 | 0.791 | 0.15082 | -0.016 | 5.247
14 | 0.819 | 0.15482 | -0.016 | 5.29
14.5 | 0.847 | 0.16535 | -0.017 | 5.123
15 | 0.876 | 0.17644 | -0.018 | 4.965
15.5 | 0.904 | 0.17899 | -0.019 | 5.048
16 | 0.932 | 0.1895 | -0.019 | 4.917
16.5 | 0.961 | 0.19981 | -0.021 | 4.809
17 | 0.988 | 0.20059 | -0.021 | 4.927
17.5 | 1.016 | 0.20909 | -0.022 | 4.859
18 | 1.046 | 0.21046 | -0.023 | 4.97
18.5 | 1.073 | 0.2155 | -0.024 | 4.98
19 | 1.1 | 0.22615 | -0.024 | 4.866
19.5 | 1.128 | 0.23285 | -0.025 | 4.843
20 | 1.158 | 0.23597 | -0.026 | 4.907

## 32. Re 500k Mach 0.50 (2)
BIGFOIL.COM POLAR EXPORT
NACA64-119 a=0.0
NACA64-119 a=0.0 |  |  |  | Cl Max: | 0.905 | at alpha= | 13.5 | deg
XFOIL ncrit=9 |  |  |  | L/D Max: | 72.9983 | at alpha= | 6 | deg
Re: | 500000 |  |  | Cd Min: | 0.21881 | at alpha= | 18.5 | deg
Mach: | 0.5 |  |  | Cl=0 at alpha= | -0.50574 | deg
|  |  |  | @ Cl=0.1, Cd= | 0.010904
|  |  |  | @ Cl=0.4, Cd= | 0.011429
|  |  |  | @ Cl=0.6, Cd= | 0.011803
alpha (deg) | Cl | Cd | Cm | Cl/Cd
-17 | -0.6213 | 0.18948 | 0.0136 | -3.279
-16.5 | -0.5936 | 0.18222 | 0.0112 | -3.2576
-16 | -0.5934 | 0.16806 | 0.0034 | -3.5309
-15.5 | -0.5939 | 0.15488 | -0.0041 | -3.8346
-15 | -0.5859 | 0.1449 | -0.0102 | -4.0435
-13.5 | -0.7114 | 0.08851 | -0.0479 | -8.0375
-13 | -0.7436 | 0.07633 | -0.0543 | -9.7419
-12.5 | -0.7685 | 0.06626 | -0.0581 | -11.5982
-12 | -0.7807 | 0.05819 | -0.06 | -13.4164
-11.5 | -0.7784 | 0.05206 | -0.0602 | -14.952
-11 | -0.7654 | 0.04719 | -0.0593 | -16.2195
-10.5 | -0.7443 | 0.04333 | -0.0575 | -17.1775
-9.5 | -0.6993 | 0.03659 | -0.0532 | -19.1118
-9 | -0.6772 | 0.03343 | -0.0509 | -20.2573
-8.5 | -0.6626 | 0.03005 | -0.0482 | -22.0499
-8 | -0.645 | 0.02699 | -0.0453 | -23.8977
-7.5 | -0.6295 | 0.02389 | -0.0421 | -26.3499
-7 | -0.6168 | 0.02085 | -0.0384 | -29.5827
-6.5 | -0.6127 | 0.01774 | -0.0334 | -34.5378
-6 | -0.6229 | 0.01457 | -0.0259 | -42.7522
-5.5 | -0.6477 | 0.01202 | -0.0139 | -53.8852
-5 | -0.6149 | 0.01091 | -0.0084 | -56.3611
-4.5 | -0.5507 | 0.01088 | -0.0071 | -50.6158
-4 | -0.4844 | 0.01096 | -0.0062 | -44.1971
-3.5 | -0.4165 | 0.01106 | -0.0058 | -37.6582
-3 | -0.3479 | 0.01124 | -0.0054 | -30.952
-2.5 | -0.2779 | 0.01122 | -0.0057 | -24.7683
-2 | -0.2083 | 0.01108 | -0.0063 | -18.7996
-1.5 | -0.1387 | 0.01094 | -0.007 | -12.6782
-1 | -0.0689 | 0.01092 | -0.0077 | -6.3095
-0.5 | 0.0008 | 0.01089 | -0.0085 | 0.073462
0 | 0.0703 | 0.01087 | -0.0093 | 6.4673
0.5 | 0.1396 | 0.01095 | -0.01 | 12.7489
1 | 0.209 | 0.01105 | -0.0107 | 18.914
1.5 | 0.2785 | 0.0111 | -0.0114 | 25.0901
2 | 0.3481 | 0.01133 | -0.012 | 30.7237
2.5 | 0.4163 | 0.01146 | -0.0124 | 36.3264
3 | 0.4858 | 0.01155 | -0.0127 | 42.0606
3.5 | 0.5542 | 0.01177 | -0.0129 | 47.0858
4 | 0.6227 | 0.01182 | -0.0126 | 52.6819
4.5 | 0.6891 | 0.01175 | -0.0118 | 58.6468
5 | 0.7553 | 0.01186 | -0.0109 | 63.6847
5.5 | 0.8168 | 0.0118 | -0.0088 | 69.2203
6 | 0.8716 | 0.01194 | -0.0057 | 72.9983
7 | 0.8647 | 0.01562 | 0.0135 | 55.3585
7.5 | 0.8378 | 0.01991 | 0.0213 | 42.0794
8 | 0.8192 | 0.02453 | 0.0268 | 33.3958
8.5 | 0.8098 | 0.02905 | 0.031 | 27.8761
9 | 0.8077 | 0.03344 | 0.0342 | 24.1537
9.5 | 0.812 | 0.03775 | 0.0367 | 21.5099
10 | 0.8206 | 0.04204 | 0.0388 | 19.5195
10.5 | 0.8293 | 0.04638 | 0.0409 | 17.8806
11 | 0.8362 | 0.05091 | 0.0429 | 16.4251
12 | 0.8797 | 0.06156 | 0.0394 | 14.2901
12.5 | 0.8946 | 0.06695 | 0.0392 | 13.3622
13 | 0.904 | 0.07314 | 0.0383 | 12.3599
13.5 | 0.905 | 0.0806 | 0.0364 | 11.2283
14 | 0.8952 | 0.09005 | 0.0327 | 9.9411
14.5 | 0.877 | 0.10115 | 0.0271 | 8.6703
15 | 0.8534 | 0.11381 | 0.0197 | 7.4985
15.5 | 0.8271 | 0.12776 | 0.0108 | 6.4739
16 | 0.8013 | 0.14254 | 0.0011 | 5.6216
16.5 | 0.7624 | 0.16128 | -0.0111 | 4.7272
17 | 0.7236 | 0.18348 | -0.024 | 3.9438
17.5 | 0.7266 | 0.19627 | -0.0314 | 3.702
18 | 0.735 | 0.20799 | -0.038 | 3.5338
18.5 | 0.7475 | 0.21881 | -0.0443 | 3.4162

## 33. Re 750k Mach 0.00 (1)
BIGFOIL.COM POLAR EXPORT
NACA64-119 a=0.0
NACA64-119 a=0.0 |  |  |  | Cl Max: | 1.445 | at alpha= | 16 | deg
JavaFoil+Calcfoil stall+Eppler ext transition |  |  |  | L/D Max: | 98.1 | at alpha= | 7 | deg
Re: | 750000 |  |  | Cd Min: | 0.00755 | at alpha= | 0 | deg
Mach: | 0 |  |  | Cl=0 at alpha= | -0.50794 | deg
|  |  |  | @ Cl=0.1, Cd= | 0.0075911
|  |  |  | @ Cl=0.4, Cd= | 0.0078119
|  |  |  | @ Cl=0.6, Cd= | 0.0081353
alpha (deg) | Cl | Cd | Cm | Cl/Cd
-20 | -1.194 | 0.16723 | 0.012 | -7.138
-19.5 | -1.206 | 0.15829 | 0.012 | -7.621
-19 | -1.218 | 0.14814 | 0.012 | -8.221
-18.5 | -1.228 | 0.13916 | 0.012 | -8.824
-18 | -1.231 | 0.13273 | 0.012 | -9.274
-17.5 | -1.246 | 0.11713 | 0.013 | -10.634
-17 | -1.262 | 0.10056 | 0.013 | -12.553
-16.5 | -1.326 | 0.06447 | 0.015 | -20.566
-16 | -1.344 | 0.05156 | 0.015 | -26.059
-15.5 | -1.343 | 0.04543 | 0.015 | -29.569
-15 | -1.339 | 0.04 | 0.014 | -33.468
-14.5 | -1.326 | 0.03689 | 0.014 | -35.93
-14 | -1.307 | 0.0347 | 0.013 | -37.666
-13.5 | -1.288 | 0.03158 | 0.012 | -40.788
-13 | -1.264 | 0.02945 | 0.012 | -42.923
-12.5 | -1.237 | 0.02747 | 0.011 | -45.028
-12 | -1.207 | 0.02568 | 0.011 | -46.998
-11.5 | -1.173 | 0.02424 | 0.01 | -48.41
-11 | -1.137 | 0.02288 | 0.009 | -49.701
-10.5 | -1.098 | 0.02161 | 0.009 | -50.827
-10 | -1.057 | 0.02037 | 0.008 | -51.915
-9.5 | -1.014 | 0.01927 | 0.007 | -52.61
-9 | -0.968 | 0.01829 | 0.006 | -52.941
-8.5 | -0.921 | 0.01738 | 0.006 | -52.975
-8 | -0.871 | 0.01652 | 0.005 | -52.711
-7.5 | -0.82 | 0.01576 | 0.004 | -52.012
-7 | -0.767 | 0.01504 | 0.004 | -51.017
-6.5 | -0.713 | 0.01437 | 0.003 | -49.615
-6 | -0.658 | 0.01365 | 0.002 | -48.198
-5.5 | -0.616 | 0.00813 | 0.001 | -75.664
-5 | -0.555 | 0.00795 | 0 | -69.868
-4.5 | -0.495 | 0.00785 | 0 | -63.046
-4 | -0.434 | 0.00776 | -0.001 | -55.884
-3.5 | -0.372 | 0.00773 | -0.002 | -48.176
-3 | -0.311 | 0.00766 | -0.003 | -40.534
-2.5 | -0.249 | 0.0076 | -0.004 | -32.772
-2 | -0.187 | 0.00762 | -0.004 | -24.505
-1.5 | -0.124 | 0.00761 | -0.005 | -16.332
-1 | -0.062 | 0.0076 | -0.006 | -8.132
-0.5 | 0.001 | 0.00761 | -0.007 | 0.089
0 | 0.063 | 0.00755 | -0.008 | 8.365
0.5 | 0.126 | 0.00762 | -0.008 | 16.485
1 | 0.188 | 0.00761 | -0.009 | 24.731
1.5 | 0.251 | 0.00767 | -0.01 | 32.663
2 | 0.313 | 0.00773 | -0.011 | 40.499
2.5 | 0.375 | 0.0078 | -0.012 | 48.134
3 | 0.438 | 0.00783 | -0.012 | 55.948
3.5 | 0.498 | 0.00795 | -0.013 | 62.666
4 | 0.56 | 0.00805 | -0.014 | 69.521
4.5 | 0.621 | 0.00818 | -0.015 | 75.942
5 | 0.676 | 0.00831 | -0.015 | 81.375
5.5 | 0.734 | 0.00848 | -0.016 | 86.533
6 | 0.791 | 0.00867 | -0.017 | 91.169
6.5 | 0.846 | 0.00888 | -0.018 | 95.312
7 | 0.901 | 0.00918 | -0.018 | 98.1
7.5 | 0.935 | 0.01709 | -0.019 | 54.712
8 | 0.986 | 0.01795 | -0.019 | 54.93
8.5 | 1.035 | 0.0189 | -0.02 | 54.769
9 | 1.083 | 0.01993 | -0.021 | 54.317
9.5 | 1.128 | 0.02098 | -0.021 | 53.778
10 | 1.172 | 0.02224 | -0.022 | 52.707
10.5 | 1.214 | 0.02347 | -0.023 | 51.699
11 | 1.252 | 0.02492 | -0.023 | 50.258
11.5 | 1.287 | 0.02654 | -0.024 | 48.482
12 | 1.318 | 0.02806 | -0.025 | 46.982
12.5 | 1.347 | 0.02979 | -0.025 | 45.227
13 | 1.372 | 0.03191 | -0.026 | 42.981
13.5 | 1.393 | 0.03403 | -0.026 | 40.935
14 | 1.411 | 0.03646 | -0.027 | 38.695
14.5 | 1.425 | 0.03873 | -0.028 | 36.793
15 | 1.435 | 0.04186 | -0.028 | 34.282
15.5 | 1.442 | 0.04463 | -0.029 | 32.314
16 | 1.445 | 0.04795 | -0.029 | 30.135
16.5 | 1.444 | 0.05211 | -0.029 | 27.7
17 | 1.438 | 0.05655 | -0.03 | 25.434
17.5 | 1.427 | 0.06276 | -0.03 | 22.735
18 | 1.412 | 0.07 | -0.03 | 20.172
18.5 | 1.387 | 0.08151 | -0.03 | 17.015
19 | 1.33 | 0.1099 | -0.028 | 12.105
19.5 | 1.286 | 0.13628 | -0.026 | 9.434
20 | 1.254 | 0.15535 | -0.024 | 8.073

## 34. Re 750k Mach 0.00 (2)
BIGFOIL.COM POLAR EXPORT
NACA64-119 a=0.0
NACA64-119 a=0.0 |  |  |  | Cl Max: | 1.1982 | at alpha= | 20 | deg
XFOIL ncrit=9 |  |  |  | L/D Max: | 91.4318 | at alpha= | 6.5 | deg
Re: | 750000 |  |  | Cd Min: | 0.10466 | at alpha= | 20 | deg
Mach: | 0 |  |  | Cl=0 at alpha= | -0.50505 | deg
|  |  |  | @ Cl=0.1, Cd= | 0.0080294
|  |  |  | @ Cl=0.4, Cd= | 0.008258
|  |  |  | @ Cl=0.6, Cd= | 0.0083749
alpha (deg) | Cl | Cd | Cm | Cl/Cd
-20 | -1.1502 | 0.0971 | -0.0229 | -11.8455
-19.5 | -1.1538 | 0.08925 | -0.0268 | -12.9277
-19 | -1.1549 | 0.08194 | -0.0301 | -14.0945
-18.5 | -1.1519 | 0.07553 | -0.0327 | -15.2509
-18 | -1.1468 | 0.06971 | -0.0347 | -16.451
-17.5 | -1.1368 | 0.06498 | -0.0355 | -17.4946
-17 | -1.1245 | 0.06045 | -0.0365 | -18.6022
-16.5 | -1.1108 | 0.05619 | -0.0374 | -19.7686
-16 | -1.0958 | 0.05218 | -0.038 | -21.0004
-15.5 | -1.0791 | 0.04846 | -0.0384 | -22.2678
-15 | -1.0607 | 0.04503 | -0.0386 | -23.5554
-14.5 | -1.0402 | 0.0419 | -0.0386 | -24.8258
-14 | -1.0285 | 0.03825 | -0.0378 | -26.8889
-13.5 | -1.0104 | 0.03517 | -0.0373 | -28.729
-12.5 | -0.9526 | 0.02995 | -0.0389 | -31.8063
-12 | -0.933 | 0.02794 | -0.0367 | -33.393
-11.5 | -0.925 | 0.02503 | -0.0339 | -36.9557
-11 | -0.9036 | 0.02304 | -0.0318 | -39.2188
-10.5 | -0.8805 | 0.02124 | -0.0295 | -41.4548
-10 | -0.8607 | 0.01935 | -0.0267 | -44.4806
-9.5 | -0.8383 | 0.01776 | -0.0237 | -47.2016
-9 | -0.8129 | 0.01648 | -0.0206 | -49.3265
-8.5 | -0.7904 | 0.01528 | -0.0166 | -51.7277
-8 | -0.767 | 0.01436 | -0.012 | -53.4123
-7.5 | -0.7355 | 0.01332 | -0.0088 | -55.2177
-7 | -0.699 | 0.01232 | -0.0065 | -56.737
-6.5 | -0.6621 | 0.01105 | -0.0043 | -59.9186
-6 | -0.628 | 0.00935 | -0.0019 | -67.1658
-5.5 | -0.582 | 0.00843 | -0.0009 | -69.0391
-5 | -0.5257 | 0.00826 | -0.0012 | -63.6441
-4.5 | -0.4683 | 0.0082 | -0.0017 | -57.1098
-4 | -0.4103 | 0.00814 | -0.0023 | -50.4054
-3 | -0.2943 | 0.00814 | -0.0034 | -36.1548
-2.5 | -0.2361 | 0.00812 | -0.004 | -29.0764
-2 | -0.1767 | 0.00808 | -0.0048 | -21.8688
-1.5 | -0.1175 | 0.00809 | -0.0056 | -14.5241
-1 | -0.0588 | 0.00802 | -0.0064 | -7.3317
-0.5 | 0.0006 | 0.008 | -0.0072 | 0.075
0 | 0.0597 | 0.00805 | -0.0081 | 7.4161
0.5 | 0.1185 | 0.00802 | -0.0088 | 14.7756
1 | 0.1779 | 0.00806 | -0.0097 | 22.072
1.5 | 0.2366 | 0.00809 | -0.0104 | 29.246
2 | 0.2956 | 0.00818 | -0.0112 | 36.1369
2.5 | 0.3544 | 0.00818 | -0.012 | 43.3252
3 | 0.4129 | 0.00828 | -0.0127 | 49.8671
3.5 | 0.4713 | 0.0083 | -0.0134 | 56.7831
4.5 | 0.587 | 0.00835 | -0.0145 | 70.2994
5 | 0.6444 | 0.00846 | -0.015 | 76.1702
5.5 | 0.701 | 0.00853 | -0.0154 | 82.1805
6 | 0.7569 | 0.00864 | -0.0157 | 87.6042
6.5 | 0.811 | 0.00887 | -0.0157 | 91.4318
7.5 | 0.8851 | 0.01121 | -0.0111 | 78.9563
8 | 0.9097 | 0.01265 | -0.007 | 71.913
8.5 | 0.9216 | 0.01395 | -0.0007 | 66.0645
9 | 0.9308 | 0.01556 | 0.0051 | 59.8201
9.5 | 0.9426 | 0.01742 | 0.0096 | 54.1102
10 | 0.9543 | 0.01955 | 0.0136 | 48.8133
10.5 | 0.9655 | 0.02181 | 0.0173 | 44.2687
11 | 0.9774 | 0.02396 | 0.0209 | 40.793
11.5 | 1.0157 | 0.02642 | 0.0187 | 38.4444
12 | 1.0317 | 0.02929 | 0.0202 | 35.2236
12.5 | 1.0512 | 0.03198 | 0.0213 | 32.8705
13 | 1.0616 | 0.03555 | 0.0224 | 29.8622
13.5 | 1.0797 | 0.03867 | 0.0231 | 27.9209
14 | 1.0963 | 0.04204 | 0.0235 | 26.0775
14.5 | 1.1102 | 0.0458 | 0.0237 | 24.2402
15 | 1.1139 | 0.05067 | 0.0238 | 21.9834
15.5 | 1.1308 | 0.05447 | 0.0234 | 20.7601
16 | 1.145 | 0.05867 | 0.0228 | 19.5159
16.5 | 1.1562 | 0.06333 | 0.022 | 18.2568
17 | 1.1651 | 0.06838 | 0.0209 | 17.0386
17.5 | 1.1663 | 0.07429 | 0.0197 | 15.6993
18 | 1.1768 | 0.07955 | 0.018 | 14.7932
18.5 | 1.1845 | 0.08523 | 0.0161 | 13.8977
19 | 1.1905 | 0.09138 | 0.0137 | 13.028
19.5 | 1.1949 | 0.09787 | 0.0109 | 12.2091
20 | 1.1982 | 0.10466 | 0.0078 | 11.4485

## 35. Re 750k Mach 0.10 (1)
BIGFOIL.COM POLAR EXPORT
NACA64-119 a=0.0
NACA64-119 a=0.0 |  |  |  | Cl Max: | 1.428 | at alpha= | 15.5 | deg
JavaFoil+Calcfoil stall+Eppler ext transition |  |  |  | L/D Max: | 97.797 | at alpha= | 7 | deg
Re: | 750000 |  |  | Cd Min: | 0.0076 | at alpha= | -1.5 | deg
Mach: | 0.1 |  |  | Cl=0 at alpha= | -0.50794 | deg
|  |  |  | @ Cl=0.1, Cd= | 0.0076224
|  |  |  | @ Cl=0.4, Cd= | 0.0078092
|  |  |  | @ Cl=0.6, Cd= | 0.0078458
alpha (deg) | Cl | Cd | Cm | Cl/Cd
-20 | -1.157 | 0.16972 | 0.012 | -6.817
-19.5 | -1.171 | 0.16228 | 0.012 | -7.214
-19 | -1.185 | 0.1531 | 0.012 | -7.737
-18.5 | -1.197 | 0.14415 | 0.012 | -8.304
-18 | -1.209 | 0.13418 | 0.012 | -9.01
-17.5 | -1.211 | 0.12806 | 0.012 | -9.455
-17 | -1.217 | 0.11718 | 0.012 | -10.387
-16.5 | -1.278 | 0.07917 | 0.014 | -16.147
-16 | -1.316 | 0.05726 | 0.015 | -22.991
-15.5 | -1.327 | 0.04779 | 0.015 | -27.762
-15 | -1.325 | 0.0421 | 0.014 | -31.472
-14.5 | -1.317 | 0.03787 | 0.014 | -34.768
-14 | -1.3 | 0.03557 | 0.013 | -36.556
-13.5 | -1.284 | 0.03223 | 0.012 | -39.832
-13 | -1.261 | 0.02998 | 0.012 | -42.059
-12.5 | -1.235 | 0.02793 | 0.011 | -44.234
-12 | -1.206 | 0.02628 | 0.011 | -45.894
-11.5 | -1.174 | 0.02464 | 0.01 | -47.648
-11 | -1.139 | 0.02321 | 0.009 | -49.064
-10.5 | -1.1 | 0.02188 | 0.009 | -50.293
-10 | -1.06 | 0.0207 | 0.008 | -51.176
-9.5 | -1.017 | 0.01951 | 0.007 | -52.096
-9 | -0.971 | 0.01848 | 0.006 | -52.533
-8.5 | -0.924 | 0.01755 | 0.006 | -52.613
-8 | -0.874 | 0.0167 | 0.005 | -52.349
-7.5 | -0.823 | 0.01593 | 0.004 | -51.653
-7 | -0.77 | 0.01516 | 0.004 | -50.814
-6.5 | -0.716 | 0.01447 | 0.003 | -49.464
-6 | -0.661 | 0.01375 | 0.002 | -48.029
-5.5 | -0.618 | 0.00814 | 0.001 | -75.963
-5 | -0.558 | 0.008 | 0 | -69.774
-4.5 | -0.497 | 0.00793 | 0 | -62.7
-4 | -0.436 | 0.00779 | -0.001 | -55.925
-3.5 | -0.374 | 0.00777 | -0.002 | -48.182
-3 | -0.312 | 0.0077 | -0.003 | -40.547
-2.5 | -0.25 | 0.00764 | -0.004 | -32.787
-2 | -0.188 | 0.00767 | -0.004 | -24.459
-1.5 | -0.125 | 0.0076 | -0.005 | -16.435
-1 | -0.062 | 0.00763 | -0.006 | -8.137
-0.5 | 0.001 | 0.00761 | -0.007 | 0.089
0 | 0.063 | 0.00764 | -0.008 | 8.31
0.5 | 0.126 | 0.00761 | -0.008 | 16.586
1 | 0.189 | 0.00765 | -0.009 | 24.728
1.5 | 0.252 | 0.00772 | -0.01 | 32.634
2 | 0.315 | 0.00772 | -0.011 | 40.768
2.5 | 0.377 | 0.00778 | -0.012 | 48.485
3 | 0.44 | 0.00786 | -0.012 | 55.967
3.5 | 0.501 | 0.00799 | -0.013 | 62.661
4 | 0.563 | 0.00806 | -0.014 | 69.841
4.5 | 0.62 | 0.00773 | -0.015 | 80.273
5 | 0.679 | 0.00835 | -0.016 | 81.258
5.5 | 0.737 | 0.00853 | -0.016 | 86.413
6 | 0.794 | 0.00872 | -0.017 | 91.054
6.5 | 0.85 | 0.00896 | -0.018 | 94.776
7 | 0.904 | 0.00924 | -0.018 | 97.797
7.5 | 0.939 | 0.01725 | -0.019 | 54.408
8 | 0.99 | 0.01815 | -0.019 | 54.517
8.5 | 1.039 | 0.01909 | -0.02 | 54.405
9 | 1.086 | 0.02015 | -0.021 | 53.912
9.5 | 1.132 | 0.02122 | -0.022 | 53.329
10 | 1.175 | 0.02256 | -0.022 | 52.081
10.5 | 1.216 | 0.02384 | -0.023 | 51.014
11 | 1.254 | 0.02525 | -0.024 | 49.679
11.5 | 1.288 | 0.02691 | -0.024 | 47.861
12 | 1.319 | 0.02862 | -0.025 | 46.077
12.5 | 1.346 | 0.03028 | -0.025 | 44.453
13 | 1.369 | 0.03249 | -0.026 | 42.142
13.5 | 1.389 | 0.0349 | -0.027 | 39.795
14 | 1.405 | 0.03718 | -0.027 | 37.781
14.5 | 1.417 | 0.03956 | -0.028 | 35.818
15 | 1.424 | 0.04277 | -0.028 | 33.301
15.5 | 1.428 | 0.04606 | -0.029 | 31.009
16 | 1.426 | 0.05027 | -0.029 | 28.375
16.5 | 1.423 | 0.05399 | -0.03 | 26.358
17 | 1.413 | 0.05917 | -0.03 | 23.882
17.5 | 1.397 | 0.0666 | -0.03 | 20.972
18 | 1.371 | 0.07735 | -0.03 | 17.729
18.5 | 1.311 | 0.10604 | -0.028 | 12.362
19 | 1.261 | 0.13378 | -0.025 | 9.429
19.5 | 1.23 | 0.15237 | -0.024 | 8.073
20 | 1.208 | 0.16307 | -0.023 | 7.409

## 36. Re 750k Mach 0.10 (2)
BIGFOIL.COM POLAR EXPORT
NACA64-119 a=0.0
NACA64-119 a=0.0 |  |  |  | Cl Max: | 1.187 | at alpha= | 20 | deg
XFOIL ncrit=9 |  |  |  | L/D Max: | 91.5022 | at alpha= | 6.5 | deg
Re: | 750000 |  |  | Cd Min: | 0.10828 | at alpha= | 20 | deg
Mach: | 0.1 |  |  | Cl=0 at alpha= | -0.50502 | deg
|  |  |  | @ Cl=0.1, Cd= | 0.0080695
|  |  |  | @ Cl=0.4, Cd= | 0.0082985
|  |  |  | @ Cl=0.6, Cd= | 0.0084077
alpha (deg) | Cl | Cd | Cm | Cl/Cd
-20 | -1.1236 | 0.10332 | -0.0208 | -10.875
-19.5 | -1.1317 | 0.09441 | -0.0255 | -11.9871
-19 | -1.1368 | 0.08627 | -0.0294 | -13.1772
-18.5 | -1.1373 | 0.07912 | -0.0325 | -14.3744
-18 | -1.135 | 0.07259 | -0.0351 | -15.6358
-17.5 | -1.1281 | 0.06734 | -0.0361 | -16.7523
-17 | -1.1173 | 0.06255 | -0.0372 | -17.8625
-16.5 | -1.1044 | 0.05805 | -0.0382 | -19.025
-16 | -1.0902 | 0.05384 | -0.0389 | -20.2489
-15.5 | -1.074 | 0.04997 | -0.0393 | -21.4929
-15 | -1.0561 | 0.0464 | -0.0395 | -22.7608
-14.5 | -1.0362 | 0.04313 | -0.0395 | -24.025
-14 | -1.0224 | 0.03955 | -0.0389 | -25.8508
-13.5 | -1.0052 | 0.03631 | -0.0384 | -27.6838
-12.5 | -0.9483 | 0.03084 | -0.04 | -30.749
-12 | -0.9296 | 0.02871 | -0.0378 | -32.379
-11.5 | -0.92 | 0.02582 | -0.0351 | -35.6313
-11 | -0.8998 | 0.02369 | -0.033 | -37.9823
-10.5 | -0.8771 | 0.02179 | -0.0307 | -40.2524
-10 | -0.8563 | 0.01989 | -0.028 | -43.0518
-9.5 | -0.8354 | 0.01814 | -0.025 | -46.0529
-9 | -0.8086 | 0.01685 | -0.0221 | -47.9881
-8.5 | -0.7874 | 0.0155 | -0.0181 | -50.8
-8 | -0.7659 | 0.01451 | -0.0133 | -52.7843
-7.5 | -0.7356 | 0.0135 | -0.0098 | -54.4889
-7 | -0.7006 | 0.01245 | -0.0071 | -56.2731
-6.5 | -0.6639 | 0.01121 | -0.0048 | -59.2239
-6 | -0.6298 | 0.00953 | -0.0023 | -66.086
-5.5 | -0.5856 | 0.00848 | -0.001 | -69.0566
-5 | -0.5291 | 0.00829 | -0.0013 | -63.8239
-4.5 | -0.4714 | 0.00823 | -0.0018 | -57.2783
-4 | -0.4129 | 0.00816 | -0.0023 | -50.6005
-3.5 | -0.3548 | 0.00815 | -0.0028 | -43.5337
-3 | -0.2962 | 0.00816 | -0.0034 | -36.299
-2 | -0.1778 | 0.0081 | -0.0049 | -21.9506
-1.5 | -0.1183 | 0.00812 | -0.0057 | -14.569
-1 | -0.0591 | 0.00804 | -0.0064 | -7.3507
-0.5 | 0.0006 | 0.00802 | -0.0073 | 0.074813
0 | 0.06 | 0.00811 | -0.0081 | 7.3983
0.5 | 0.1193 | 0.00805 | -0.0089 | 14.8199
1 | 0.179 | 0.00808 | -0.0097 | 22.1535
1.5 | 0.238 | 0.00813 | -0.0105 | 29.2743
2 | 0.2974 | 0.0082 | -0.0113 | 36.2683
2.5 | 0.3567 | 0.00821 | -0.0121 | 43.447
3 | 0.4154 | 0.00833 | -0.0127 | 49.8679
3.5 | 0.4743 | 0.00833 | -0.0134 | 56.9388
4 | 0.5326 | 0.00843 | -0.014 | 63.1791
4.5 | 0.5907 | 0.00839 | -0.0145 | 70.4052
5 | 0.6486 | 0.0085 | -0.015 | 76.3059
5.5 | 0.7055 | 0.00856 | -0.0153 | 82.4182
6 | 0.7617 | 0.00868 | -0.0156 | 87.7535
6.5 | 0.8162 | 0.00892 | -0.0155 | 91.5022
7 | 0.8593 | 0.0098 | -0.014 | 87.6837
7.5 | 0.8872 | 0.01139 | -0.0103 | 77.8929
8 | 0.9093 | 0.01286 | -0.0058 | 70.7076
8.5 | 0.9175 | 0.01423 | 0.0011 | 64.4765
9 | 0.9268 | 0.01596 | 0.0066 | 58.0702
9.5 | 0.9394 | 0.01789 | 0.0109 | 52.5098
10 | 0.9502 | 0.02015 | 0.0149 | 47.1563
10.5 | 0.9621 | 0.02245 | 0.0184 | 42.8552
11 | 0.973 | 0.02473 | 0.0221 | 39.3449
11.5 | 1.0114 | 0.02728 | 0.0198 | 37.0748
12 | 1.0277 | 0.0302 | 0.0212 | 34.0298
12.5 | 1.0463 | 0.03304 | 0.0223 | 31.6677
13 | 1.0549 | 0.03686 | 0.0234 | 28.6191
13.5 | 1.0748 | 0.03993 | 0.0239 | 26.9171
14 | 1.0909 | 0.04345 | 0.0243 | 25.107
14.5 | 1.103 | 0.04748 | 0.0244 | 23.2308
15 | 1.1087 | 0.05226 | 0.0244 | 21.2151
15.5 | 1.1246 | 0.05627 | 0.024 | 19.9858
16 | 1.1382 | 0.06063 | 0.0234 | 18.7729
16.5 | 1.149 | 0.06545 | 0.0224 | 17.5554
17 | 1.1565 | 0.07074 | 0.0212 | 16.3486
17.5 | 1.1601 | 0.07654 | 0.0199 | 15.1568
18 | 1.1692 | 0.08208 | 0.0181 | 14.2446
18.5 | 1.1759 | 0.08806 | 0.016 | 13.3534
19 | 1.1809 | 0.09448 | 0.0134 | 12.4989
19.5 | 1.1845 | 0.10123 | 0.0105 | 11.7011
20 | 1.187 | 0.10828 | 0.0072 | 10.9623

## 37. Re 750k Mach 0.25 (1)
BIGFOIL.COM POLAR EXPORT
NACA64-119 a=0.0
NACA64-119 a=0.0 |  |  |  | Cl Max: | 1.35 | at alpha= | 13.5 | deg
JavaFoil+Calcfoil stall+Eppler ext transition |  |  |  | L/D Max: | 95.467 | at alpha= | 7 | deg
Re: | 750000 |  |  | Cd Min: | 0.00768 | at alpha= | 0 | deg
Mach: | 0.25 |  |  | Cl=0 at alpha= | -0.50769 | deg
|  |  |  | @ Cl=0.1, Cd= | 0.0077069
|  |  |  | @ Cl=0.4, Cd= | 0.0079731
|  |  |  | @ Cl=0.6, Cd= | 0.0083337
alpha (deg) | Cl | Cd | Cm | Cl/Cd
-18.5 | -0.966 | 0.164 | 0.01 | -5.889
-18 | -1.001 | 0.15796 | 0.01 | -6.339
-17.5 | -1.03 | 0.14664 | 0.01 | -7.021
-17 | -1.053 | 0.1388 | 0.01 | -7.584
-16.5 | -1.069 | 0.13091 | 0.009 | -8.166
-16 | -1.085 | 0.12261 | 0.009 | -8.846
-15.5 | -1.094 | 0.1151 | 0.009 | -9.504
-15 | -1.108 | 0.1035 | 0.01 | -10.71
-14.5 | -1.138 | 0.08346 | 0.011 | -13.632
-14 | -1.236 | 0.04276 | 0.013 | -28.905
-13.5 | -1.238 | 0.03763 | 0.013 | -32.89
-13 | -1.23 | 0.03417 | 0.012 | -35.989
-12.5 | -1.215 | 0.03114 | 0.011 | -39.023
-12 | -1.195 | 0.02872 | 0.011 | -41.628
-11.5 | -1.171 | 0.0267 | 0.01 | -43.846
-11 | -1.141 | 0.02513 | 0.009 | -45.402
-10.5 | -1.107 | 0.0235 | 0.009 | -47.122
-10 | -1.07 | 0.02216 | 0.008 | -48.291
-9.5 | -1.029 | 0.02084 | 0.007 | -49.39
-9 | -0.986 | 0.01968 | 0.007 | -50.085
-8.5 | -0.939 | 0.01861 | 0.006 | -50.481
-8 | -0.89 | 0.01764 | 0.005 | -50.485
-7.5 | -0.84 | 0.01672 | 0.004 | -50.21
-7 | -0.787 | 0.01593 | 0.004 | -49.383
-6.5 | -0.732 | 0.01513 | 0.003 | -48.359
-6 | -0.675 | 0.01433 | 0.002 | -47.12
-5.5 | -0.631 | 0.00788 | 0.001 | -80.032
-5 | -0.573 | 0.00818 | 0.001 | -70.043
-4.5 | -0.511 | 0.00809 | 0 | -63.128
-4 | -0.448 | 0.00795 | -0.001 | -56.291
-3.5 | -0.384 | 0.00787 | -0.002 | -48.836
-3 | -0.321 | 0.00779 | -0.003 | -41.159
-2.5 | -0.257 | 0.00773 | -0.004 | -33.299
-2 | -0.193 | 0.00777 | -0.004 | -24.806
-1.5 | -0.128 | 0.00769 | -0.005 | -16.683
-1 | -0.064 | 0.00773 | -0.006 | -8.258
-0.5 | 0.001 | 0.00774 | -0.007 | 0.09
0 | 0.065 | 0.00768 | -0.008 | 8.493
0.5 | 0.13 | 0.00773 | -0.009 | 16.793
1 | 0.194 | 0.00776 | -0.009 | 25.042
1.5 | 0.259 | 0.0078 | -0.01 | 33.169
2 | 0.323 | 0.0079 | -0.011 | 40.95
2.5 | 0.388 | 0.00796 | -0.012 | 48.72
3 | 0.452 | 0.00803 | -0.013 | 56.318
3.5 | 0.514 | 0.00819 | -0.014 | 62.779
4 | 0.574 | 0.00826 | -0.014 | 69.431
4.5 | 0.634 | 0.00843 | -0.015 | 75.29
5 | 0.695 | 0.0086 | -0.016 | 80.775
5.5 | 0.754 | 0.00878 | -0.017 | 85.817
6 | 0.812 | 0.00904 | -0.017 | 89.77
6.5 | 0.868 | 0.0093 | -0.018 | 93.305
7 | 0.923 | 0.00967 | -0.019 | 95.467
7.5 | 0.958 | 0.0182 | -0.019 | 52.651
8 | 1.009 | 0.01922 | -0.02 | 52.512
8.5 | 1.058 | 0.02027 | -0.021 | 52.196
9 | 1.104 | 0.02147 | -0.021 | 51.442
9.5 | 1.148 | 0.02276 | -0.022 | 50.464
10 | 1.19 | 0.02414 | -0.023 | 49.286
10.5 | 1.227 | 0.02571 | -0.023 | 47.744
11 | 1.262 | 0.02738 | -0.024 | 46.086
11.5 | 1.289 | 0.0293 | -0.025 | 44.004
12 | 1.313 | 0.03133 | -0.025 | 41.9
12.5 | 1.331 | 0.03333 | -0.026 | 39.935
13 | 1.344 | 0.03582 | -0.027 | 37.51
13.5 | 1.35 | 0.03877 | -0.027 | 34.821
14 | 1.35 | 0.04203 | -0.028 | 32.119
14.5 | 1.343 | 0.04626 | -0.028 | 29.027
15 | 1.33 | 0.05039 | -0.028 | 26.391
15.5 | 1.301 | 0.05872 | -0.029 | 22.161
16 | 1.164 | 0.11543 | -0.021 | 10.086
16.5 | 1.139 | 0.12361 | -0.021 | 9.211
17 | 1.101 | 0.13684 | -0.018 | 8.048
17.5 | 1.072 | 0.14522 | -0.019 | 7.381
18 | 1.034 | 0.15602 | -0.019 | 6.629
18.5 | 0.992 | 0.16704 | -0.018 | 5.936

## 38. Re 750k Mach 0.25 (2)
BIGFOIL.COM POLAR EXPORT
NACA64-119 a=0.0
NACA64-119 a=0.0 |  |  |  | Cl Max: | 1.1187 | at alpha= | 18 | deg
XFOIL ncrit=9 |  |  |  | L/D Max: | 90.8306 | at alpha= | 6.5 | deg
Re: | 750000 |  |  | Cd Min: | 0.14031 | at alpha= | -19.5 | deg
Mach: | 0.25 |  |  | Cl=0 at alpha= | -0.50409 | deg
|  |  |  | @ Cl=0.1, Cd= | 0.0082238
|  |  |  | @ Cl=0.4, Cd= | 0.0084557
|  |  |  | @ Cl=0.6, Cd= | 0.0086227
alpha (deg) | Cl | Cd | Cm | Cl/Cd
-19.5 | -0.929 | 0.14031 | -0.0023 | -6.6211
-19 | -0.9766 | 0.12186 | -0.0144 | -8.0141
-18.5 | -1.0083 | 0.10761 | -0.0231 | -9.3699
-18 | -1.0312 | 0.0956 | -0.03 | -10.7866
-17.5 | -1.048 | 0.08532 | -0.0351 | -12.2832
-17 | -1.0561 | 0.07713 | -0.0382 | -13.6925
-16.5 | -1.0543 | 0.07047 | -0.0404 | -14.961
-16 | -1.0484 | 0.06454 | -0.0421 | -16.2442
-15.5 | -1.0392 | 0.05922 | -0.0433 | -17.5481
-15 | -1.0269 | 0.05445 | -0.044 | -18.8595
-14.5 | -1.0114 | 0.05022 | -0.0442 | -20.1394
-14 | -0.992 | 0.04642 | -0.0445 | -21.3701
-13.5 | -0.9786 | 0.04251 | -0.0437 | -23.0205
-13 | -0.9605 | 0.03911 | -0.0431 | -24.5589
-12.5 | -0.9256 | 0.03592 | -0.0454 | -25.7684
-12 | -0.9081 | 0.03324 | -0.0433 | -27.3195
-11.5 | -0.8901 | 0.03056 | -0.0413 | -29.1263
-11 | -0.8777 | 0.02757 | -0.039 | -31.8353
-10.5 | -0.8576 | 0.02515 | -0.0368 | -34.0994
-10 | -0.834 | 0.02304 | -0.0346 | -36.1979
-9.5 | -0.8178 | 0.02061 | -0.0316 | -39.6798
-9 | -0.7934 | 0.01881 | -0.0288 | -42.1797
-8.5 | -0.7712 | 0.01707 | -0.0254 | -45.1787
-8 | -0.7468 | 0.01567 | -0.0217 | -47.6579
-7.5 | -0.7273 | 0.01438 | -0.0166 | -50.5772
-7 | -0.7036 | 0.01327 | -0.0117 | -53.0219
-6.5 | -0.6709 | 0.01209 | -0.0083 | -55.4921
-6 | -0.6381 | 0.01052 | -0.0051 | -60.6559
-5.5 | -0.6044 | 0.00874 | -0.0021 | -69.1533
-5 | -0.5473 | 0.00847 | -0.002 | -64.6163
-4.5 | -0.4876 | 0.00836 | -0.0023 | -58.3254
-4 | -0.4275 | 0.00832 | -0.0027 | -51.3822
-3.5 | -0.3669 | 0.00828 | -0.0032 | -44.3116
-3 | -0.3065 | 0.00833 | -0.0037 | -36.7947
-2.5 | -0.2453 | 0.00834 | -0.0043 | -29.4125
-2 | -0.1839 | 0.00826 | -0.0051 | -22.2639
-1.5 | -0.1224 | 0.00826 | -0.0059 | -14.8184
-1 | -0.0606 | 0.00823 | -0.0067 | -7.3633
-0.5 | 0.0005 | 0.00819 | -0.0075 | 0.06105
0 | 0.0621 | 0.00823 | -0.0083 | 7.5456
0.5 | 0.1237 | 0.00822 | -0.0092 | 15.0487
1 | 0.1848 | 0.00825 | -0.0099 | 22.4
1.5 | 0.2464 | 0.00837 | -0.0108 | 29.4385
2 | 0.3076 | 0.00835 | -0.0115 | 36.8383
2.5 | 0.369 | 0.00842 | -0.0123 | 43.8242
3 | 0.4297 | 0.00849 | -0.0129 | 50.6125
4 | 0.551 | 0.00859 | -0.014 | 64.1444
4.5 | 0.611 | 0.00863 | -0.0144 | 70.7995
5 | 0.6713 | 0.0087 | -0.0149 | 77.1609
5.5 | 0.7297 | 0.00877 | -0.0149 | 83.2041
6 | 0.7872 | 0.00896 | -0.0148 | 87.8571
6.5 | 0.842 | 0.00927 | -0.0143 | 90.8306
7 | 0.8727 | 0.01074 | -0.0106 | 81.257
7.5 | 0.8913 | 0.01243 | -0.0051 | 71.7056
8 | 0.893 | 0.01405 | 0.0029 | 63.5587
8.5 | 0.8994 | 0.01607 | 0.0088 | 55.9676
9 | 0.9086 | 0.01838 | 0.0135 | 49.4342
9.5 | 0.9182 | 0.02092 | 0.0175 | 43.891
10 | 0.9294 | 0.02358 | 0.0209 | 39.4148
10.5 | 0.9428 | 0.0262 | 0.024 | 35.9847
11 | 0.9544 | 0.02879 | 0.0273 | 33.1504
11.5 | 0.9853 | 0.03232 | 0.025 | 30.4858
12 | 1.0047 | 0.03546 | 0.026 | 28.3333
12.5 | 1.0176 | 0.03926 | 0.0269 | 25.9195
13 | 1.0312 | 0.04317 | 0.0275 | 23.887
13.5 | 1.0471 | 0.04707 | 0.0279 | 22.2456
14 | 1.06 | 0.05136 | 0.0279 | 20.6386
14.5 | 1.0644 | 0.05662 | 0.0278 | 18.799
15 | 1.079 | 0.06114 | 0.0273 | 17.648
15.5 | 1.0908 | 0.06612 | 0.0265 | 16.4973
16 | 1.1012 | 0.07143 | 0.0254 | 15.4165
16.5 | 1.1078 | 0.07732 | 0.0239 | 14.3275
17 | 1.1115 | 0.08359 | 0.0223 | 13.297
17.5 | 1.1167 | 0.09022 | 0.0199 | 12.3775
18 | 1.1187 | 0.09747 | 0.017 | 11.4774
18.5 | 1.118 | 0.10532 | 0.0136 | 10.6153
19 | 1.1147 | 0.11389 | 0.0092 | 9.7875
19.5 | 1.1106 | 0.12274 | 0.0045 | 9.0484
20 | 1.1051 | 0.13192 | -0.0008 | 8.377

## 39. Re 750k Mach 0.50 (1)
BIGFOIL.COM POLAR EXPORT
NACA64-119 a=0.0
NACA64-119 a=0.0 |  |  |  | Cl Max: | 1.158 | at alpha= | 20 | deg
JavaFoil+Calcfoil stall+Eppler ext transition |  |  |  | L/D Max: | 82.735 | at alpha= | 6 | deg
Re: | 750000 |  |  | Cd Min: | 0.00806 | at alpha= | 1 | deg
Mach: | 0.5 |  |  | Cl=0 at alpha= | -0.50694 | deg
|  |  |  | @ Cl=0.1, Cd= | 0.0083062
|  |  |  | @ Cl=0.4, Cd= | 0.0086587
|  |  |  | @ Cl=0.6, Cd= | 0.0091943
alpha (deg) | Cl | Cd | Cm | Cl/Cd
-20 | -1.1 | 0.21575 | 0.015 | -5.098
-19.5 | -1.073 | 0.20952 | 0.014 | -5.119
-19 | -1.045 | 0.2077 | 0.014 | -5.034
-18.5 | -1.018 | 0.19406 | 0.013 | -5.247
-18 | -0.988 | 0.19032 | 0.012 | -5.194
-17.5 | -0.961 | 0.18542 | 0.012 | -5.181
-17 | -0.933 | 0.18587 | 0.011 | -5.021
-16.5 | -0.906 | 0.17647 | 0.011 | -5.133
-16 | -0.876 | 0.16574 | 0.01 | -5.287
-15.5 | -0.848 | 0.15852 | 0.01 | -5.351
-15 | -0.821 | 0.15363 | 0.009 | -5.342
-14.5 | -0.793 | 0.15283 | 0.009 | -5.186
-14 | -0.763 | 0.1424 | 0.008 | -5.361
-13.5 | -0.736 | 0.1393 | 0.007 | -5.28
-13 | -0.708 | 0.13573 | 0.007 | -5.215
-12.5 | -0.68 | 0.12956 | 0.007 | -5.25
-12 | -0.651 | 0.11655 | 0.006 | -5.585
-11.5 | -0.623 | 0.10998 | 0.005 | -5.666
-11 | -0.595 | 0.111 | 0.005 | -5.361
-10.5 | -0.567 | 0.09467 | 0.004 | -5.988
-10 | -0.714 | 0.07515 | 0.004 | -9.505
-9.5 | -0.954 | 0.03025 | 0.008 | -31.535
-9 | -0.979 | 0.02668 | 0.007 | -36.692
-8.5 | -0.967 | 0.02446 | 0.006 | -39.557
-8 | -0.938 | 0.02271 | 0.006 | -41.295
-7.5 | -0.897 | 0.02112 | 0.005 | -42.485
-7 | -0.849 | 0.01977 | 0.004 | -42.97
-6.5 | -0.795 | 0.01856 | 0.003 | -42.831
-6 | -0.737 | 0.01743 | 0.002 | -42.268
-5.5 | -0.676 | 0.01634 | 0.001 | -41.369
-5 | -0.625 | 0.00925 | 0.001 | -67.569
-4.5 | -0.56 | 0.00899 | 0 | -62.245
-4 | -0.493 | 0.00877 | -0.001 | -56.196
-3.5 | -0.425 | 0.00861 | -0.002 | -49.292
-3 | -0.355 | 0.00848 | -0.003 | -41.942
-2.5 | -0.288 | 0.0084 | -0.004 | -34.254
-2 | -0.216 | 0.0083 | -0.005 | -25.97
-1.5 | -0.143 | 0.00823 | -0.006 | -17.428
-1 | -0.071 | 0.00822 | -0.007 | -8.685
-0.5 | 0.001 | 0.00828 | -0.008 | 0.094
0 | 0.073 | 0.00831 | -0.009 | 8.782
0.5 | 0.145 | 0.0083 | -0.01 | 17.472
1 | 0.216 | 0.00806 | -0.011 | 26.815
1.5 | 0.287 | 0.00847 | -0.011 | 33.855
2 | 0.357 | 0.00858 | -0.012 | 41.636
2.5 | 0.428 | 0.00871 | -0.013 | 49.07
3 | 0.497 | 0.00887 | -0.014 | 56.06
3.5 | 0.563 | 0.00908 | -0.015 | 62.026
4 | 0.631 | 0.00929 | -0.016 | 67.925
4.5 | 0.697 | 0.00959 | -0.017 | 72.731
5 | 0.762 | 0.00989 | -0.017 | 77.094
5.5 | 0.826 | 0.01028 | -0.018 | 80.367
6 | 0.887 | 0.01072 | -0.019 | 82.735
6.5 | 0.929 | 0.02037 | -0.02 | 45.612
7 | 0.983 | 0.02172 | -0.02 | 45.249
7.5 | 1.031 | 0.02323 | -0.021 | 44.402
8 | 1.074 | 0.025 | -0.022 | 42.962
8.5 | 1.108 | 0.02693 | -0.023 | 41.129
9 | 1.129 | 0.0293 | -0.023 | 38.52
9.5 | 1.129 | 0.03218 | -0.024 | 35.082
10 | 1.088 | 0.03569 | -0.025 | 30.498
10.5 | 0.723 | 0.08296 | -0.011 | 8.711
11 | 0.651 | 0.10214 | -0.011 | 6.371
11.5 | 0.679 | 0.11814 | -0.013 | 5.75
12 | 0.707 | 0.12404 | -0.013 | 5.7
12.5 | 0.735 | 0.12732 | -0.014 | 5.77
13 | 0.763 | 0.12906 | -0.015 | 5.913
13.5 | 0.791 | 0.13809 | -0.016 | 5.732
14 | 0.819 | 0.14395 | -0.016 | 5.69
14.5 | 0.847 | 0.15326 | -0.017 | 5.529
15 | 0.876 | 0.1585 | -0.018 | 5.527
15.5 | 0.904 | 0.16364 | -0.019 | 5.523
16 | 0.932 | 0.17317 | -0.02 | 5.384
16.5 | 0.961 | 0.17794 | -0.021 | 5.4
17 | 0.988 | 0.183 | -0.021 | 5.401
17.5 | 1.016 | 0.18814 | -0.022 | 5.401
18 | 1.046 | 0.19334 | -0.023 | 5.411
18.5 | 1.073 | 0.19633 | -0.024 | 5.466
19 | 1.1 | 0.20056 | -0.024 | 5.487
19.5 | 1.128 | 0.2125 | -0.025 | 5.309
20 | 1.158 | 0.21809 | -0.026 | 5.31

## 40. Re 750k Mach 0.50 (2)
BIGFOIL.COM POLAR EXPORT
NACA64-119 a=0.0
NACA64-119 a=0.0 |  |  |  | Cl Max: | 0.9346 | at alpha= | 13.5 | deg
XFOIL ncrit=9 |  |  |  | L/D Max: | 84.2161 | at alpha= | 6 | deg
Re: | 750000 |  |  | Cd Min: | 0.21367 | at alpha= | 18.5 | deg
Mach: | 0.5 |  |  | Cl=0 at alpha= | -0.50852 | deg
|  |  |  | @ Cl=0.1, Cd= | 0.0090319
|  |  |  | @ Cl=0.4, Cd= | 0.0093343
|  |  |  | @ Cl=0.6, Cd= | 0.0096073
alpha (deg) | Cl | Cd | Cm | Cl/Cd
-17 | -0.6217 | 0.18731 | 0.0162 | -3.3191
-16.5 | -0.6105 | 0.17686 | 0.01 | -3.4519
-16 | -0.6072 | 0.16454 | 0.0029 | -3.6903
-15.5 | -0.6251 | 0.14791 | -0.0066 | -4.2262
-14.5 | -0.7087 | 0.10894 | -0.0331 | -6.5054
-14 | -0.7409 | 0.09526 | -0.0411 | -7.7777
-13.5 | -0.7696 | 0.0828 | -0.0481 | -9.2947
-13 | -0.7932 | 0.07195 | -0.0534 | -11.0243
-12.5 | -0.8094 | 0.06281 | -0.0567 | -12.8865
-12 | -0.8136 | 0.05556 | -0.058 | -14.6436
-11.5 | -0.8072 | 0.04982 | -0.0578 | -16.2023
-11 | -0.7935 | 0.04514 | -0.0569 | -17.5786
-10.5 | -0.7741 | 0.04121 | -0.0553 | -18.7843
-10 | -0.7534 | 0.03758 | -0.0534 | -20.0479
-9.5 | -0.7351 | 0.03402 | -0.0513 | -21.6079
-9 | -0.7184 | 0.03059 | -0.0489 | -23.4848
-8.5 | -0.6979 | 0.02753 | -0.0462 | -25.3505
-8 | -0.6812 | 0.0244 | -0.0432 | -27.918
-7.5 | -0.6601 | 0.0217 | -0.04 | -30.4194
-7 | -0.6399 | 0.0191 | -0.0363 | -33.5026
-6.5 | -0.6247 | 0.01651 | -0.0319 | -37.8377
-6 | -0.6167 | 0.01411 | -0.0258 | -43.7066
-5.5 | -0.6226 | 0.01209 | -0.016 | -51.4971
-5 | -0.6191 | 0.0096 | -0.0075 | -64.4896
-4.5 | -0.5574 | 0.0092 | -0.006 | -60.587
-4 | -0.4898 | 0.00912 | -0.0055 | -53.7061
-3.5 | -0.4203 | 0.0091 | -0.0054 | -46.1868
-3 | -0.3512 | 0.00919 | -0.0053 | -38.2155
-2.5 | -0.281 | 0.00917 | -0.0056 | -30.6434
-2 | -0.2102 | 0.0091 | -0.0063 | -23.0989
-1.5 | -0.1397 | 0.00909 | -0.007 | -15.3685
-1 | -0.0692 | 0.00898 | -0.0078 | -7.706
-0.5 | 0.0012 | 0.00897 | -0.0086 | 0.13378
0 | 0.0714 | 0.00904 | -0.0094 | 7.8982
0.5 | 0.1417 | 0.00902 | -0.0102 | 15.7095
1 | 0.212 | 0.00906 | -0.0109 | 23.3996
1.5 | 0.2824 | 0.00919 | -0.0117 | 30.7291
2 | 0.3523 | 0.00928 | -0.0123 | 37.9634
2.5 | 0.4226 | 0.00936 | -0.0129 | 45.1496
3 | 0.4926 | 0.00946 | -0.0133 | 52.0719
3.5 | 0.5624 | 0.00958 | -0.0135 | 58.7056
4 | 0.6313 | 0.00963 | -0.0134 | 65.5556
4.5 | 0.6998 | 0.00968 | -0.013 | 72.2934
5 | 0.7668 | 0.00977 | -0.0122 | 78.4852
5.5 | 0.8303 | 0.00992 | -0.0106 | 83.6996
6 | 0.8809 | 0.01046 | -0.0072 | 84.2161
6.5 | 0.8659 | 0.01249 | 0.0047 | 69.3275
7 | 0.8459 | 0.01583 | 0.0139 | 53.4365
7.5 | 0.8321 | 0.01981 | 0.0204 | 42.004
8 | 0.8264 | 0.02383 | 0.0253 | 34.679
8.5 | 0.8265 | 0.02781 | 0.0292 | 29.7195
9 | 0.8318 | 0.03173 | 0.0323 | 26.2149
9.5 | 0.8428 | 0.03564 | 0.0348 | 23.6476
10 | 0.8563 | 0.03963 | 0.0369 | 21.6074
10.5 | 0.8681 | 0.04397 | 0.0385 | 19.743
11 | 0.88 | 0.04843 | 0.04 | 18.1706
11.5 | 0.8873 | 0.05324 | 0.0416 | 16.666
12.5 | 0.9214 | 0.06471 | 0.0383 | 14.2389
13 | 0.9294 | 0.07092 | 0.0376 | 13.1049
13.5 | 0.9346 | 0.07788 | 0.0361 | 12.0005
14 | 0.9319 | 0.08612 | 0.0334 | 10.8209
14.5 | 0.9223 | 0.09572 | 0.0291 | 9.6354
15 | 0.907 | 0.10663 | 0.0234 | 8.506
15.5 | 0.8853 | 0.11909 | 0.016 | 7.4339
16 | 0.8553 | 0.1338 | 0.0065 | 6.3924
16.5 | 0.8171 | 0.15104 | -0.0052 | 5.4098
17 | 0.7723 | 0.17153 | -0.0183 | 4.5024
17.5 | 0.7697 | 0.18406 | -0.026 | 4.1818
18 | 0.7559 | 0.20092 | -0.0356 | 3.7622
18.5 | 0.7611 | 0.21367 | -0.0429 | 3.562

## 41. Re 1M Mach 0.00 (1)
BIGFOIL.COM POLAR EXPORT
NACA64-119 a=0.0
NACA64-119 a=0.0 |  |  |  | Cl Max: | 1.451 | at alpha= | 16 | deg
JavaFoil+Calcfoil stall+Eppler ext transition |  |  |  | L/D Max: | 107.279 | at alpha= | 7 | deg
Re: | 1000000 |  |  | Cd Min: | 0.00708 | at alpha= | 0 | deg
Mach: | 0 |  |  | Cl=0 at alpha= | -0.50794 | deg
|  |  |  | @ Cl=0.1, Cd= | 0.0070917
|  |  |  | @ Cl=0.4, Cd= | 0.0072779
|  |  |  | @ Cl=0.6, Cd= | 0.0074993
alpha (deg) | Cl | Cd | Cm | Cl/Cd
-20 | -1.206 | 0.15453 | 0.014 | -7.806
-19.5 | -1.222 | 0.14388 | 0.014 | -8.495
-19 | -1.242 | 0.12924 | 0.014 | -9.609
-18.5 | -1.271 | 0.10925 | 0.015 | -11.634
-18 | -1.329 | 0.07659 | 0.016 | -17.352
-17.5 | -1.354 | 0.06211 | 0.016 | -21.794
-17 | -1.358 | 0.05613 | 0.016 | -24.197
-16.5 | -1.362 | 0.04954 | 0.016 | -27.494
-16 | -1.36 | 0.04476 | 0.015 | -30.391
-15.5 | -1.354 | 0.04092 | 0.015 | -33.089
-15 | -1.346 | 0.03669 | 0.014 | -36.693
-14.5 | -1.331 | 0.0341 | 0.014 | -39.047
-14 | -1.313 | 0.0321 | 0.013 | -40.894
-13.5 | -1.292 | 0.02955 | 0.012 | -43.738
-13 | -1.268 | 0.02755 | 0.012 | -46.032
-12.5 | -1.241 | 0.02574 | 0.011 | -48.195
-12 | -1.21 | 0.02408 | 0.011 | -50.255
-11.5 | -1.177 | 0.02274 | 0.01 | -51.728
-11 | -1.14 | 0.02148 | 0.009 | -53.079
-10.5 | -1.101 | 0.02028 | 0.009 | -54.315
-10 | -1.06 | 0.01914 | 0.008 | -55.368
-9.5 | -1.016 | 0.01811 | 0.007 | -56.126
-9 | -0.971 | 0.01719 | 0.006 | -56.46
-8.5 | -0.923 | 0.01634 | 0.006 | -56.475
-8 | -0.873 | 0.01555 | 0.005 | -56.165
-7.5 | -0.822 | 0.01485 | 0.004 | -55.349
-7 | -0.769 | 0.01414 | 0.004 | -54.399
-6.5 | -0.715 | 0.01352 | 0.003 | -52.853
-6 | -0.659 | 0.01284 | 0.002 | -51.367
-5.5 | -0.616 | 0.0075 | 0.001 | -82.04
-5 | -0.555 | 0.00734 | 0 | -75.637
-4.5 | -0.495 | 0.00726 | 0 | -68.146
-4 | -0.434 | 0.00719 | -0.001 | -60.325
-3.5 | -0.372 | 0.00717 | -0.002 | -51.962
-3 | -0.311 | 0.00715 | -0.003 | -43.447
-2.5 | -0.249 | 0.0071 | -0.004 | -35.104
-2 | -0.187 | 0.0071 | -0.004 | -26.31
-1.5 | -0.124 | 0.00713 | -0.005 | -17.428
-1 | -0.062 | 0.00712 | -0.006 | -8.675
-0.5 | 0.001 | 0.00709 | -0.007 | 0.095
0 | 0.063 | 0.00708 | -0.008 | 8.923
0.5 | 0.126 | 0.0071 | -0.008 | 17.696
1 | 0.188 | 0.00714 | -0.009 | 26.351
1.5 | 0.251 | 0.00715 | -0.01 | 35.041
2 | 0.313 | 0.00721 | -0.011 | 43.398
2.5 | 0.375 | 0.00727 | -0.012 | 51.676
3 | 0.438 | 0.00729 | -0.012 | 60.103
3.5 | 0.498 | 0.00737 | -0.013 | 67.647
4 | 0.56 | 0.00746 | -0.014 | 75.089
4.5 | 0.621 | 0.00752 | -0.015 | 82.6
5 | 0.682 | 0.00765 | -0.016 | 89.057
5.5 | 0.738 | 0.00729 | -0.016 | 101.241
6 | 0.795 | 0.00796 | -0.017 | 99.835
6.5 | 0.85 | 0.00818 | -0.018 | 103.958
7 | 0.905 | 0.00844 | -0.019 | 107.279
7.5 | 0.937 | 0.01609 | -0.019 | 58.248
8 | 0.988 | 0.01693 | -0.019 | 58.362
8.5 | 1.038 | 0.0178 | -0.02 | 58.291
9 | 1.085 | 0.01877 | -0.021 | 57.808
9.5 | 1.131 | 0.01978 | -0.022 | 57.17
10 | 1.175 | 0.02093 | -0.022 | 56.114
10.5 | 1.217 | 0.0221 | -0.023 | 55.044
11 | 1.255 | 0.02346 | -0.023 | 53.505
11.5 | 1.29 | 0.02497 | -0.024 | 51.654
12 | 1.322 | 0.02643 | -0.025 | 50.001
12.5 | 1.35 | 0.02804 | -0.025 | 48.153
13 | 1.375 | 0.03003 | -0.026 | 45.794
13.5 | 1.397 | 0.03199 | -0.027 | 43.663
14 | 1.415 | 0.03425 | -0.027 | 41.297
14.5 | 1.429 | 0.03643 | -0.028 | 39.234
15 | 1.44 | 0.03919 | -0.028 | 36.732
15.5 | 1.447 | 0.04189 | -0.029 | 34.542
16 | 1.451 | 0.04473 | -0.029 | 32.437
16.5 | 1.45 | 0.04856 | -0.03 | 29.858
17 | 1.447 | 0.05207 | -0.03 | 27.782
17.5 | 1.439 | 0.05654 | -0.031 | 25.447
18 | 1.427 | 0.06208 | -0.031 | 22.986
18.5 | 1.411 | 0.06817 | -0.031 | 20.706
19 | 1.392 | 0.07599 | -0.031 | 18.317
19.5 | 1.367 | 0.08621 | -0.031 | 15.86
20 | 1.314 | 0.11229 | -0.03 | 11.699

## 42. Re 1M Mach 0.00 (2)
BIGFOIL.COM POLAR EXPORT
NACA64-119 a=0.0
NACA64-119 a=0.0 |  |  |  | Cl Max: | 1.2255 | at alpha= | 20 | deg
XFOIL ncrit=9 |  |  |  | L/D Max: | 96.8772 | at alpha= | 6.5 | deg
Re: | 1000000 |  |  | Cd Min: | 0.10103 | at alpha= | 20 | deg
Mach: | 0 |  |  | Cl=0 at alpha= | -0.50673 | deg
|  |  |  | @ Cl=0.1, Cd= | 0.0072308
|  |  |  | @ Cl=0.4, Cd= | 0.0073848
|  |  |  | @ Cl=0.6, Cd= | 0.007557
alpha (deg) | Cl | Cd | Cm | Cl/Cd
-20 | -1.1881 | 0.09223 | -0.0232 | -12.8819
-19.5 | -1.1885 | 0.08515 | -0.0263 | -13.9577
-19 | -1.1857 | 0.07868 | -0.029 | -15.0699
-18.5 | -1.1804 | 0.0727 | -0.0313 | -16.2366
-18 | -1.1725 | 0.06725 | -0.0332 | -17.4349
-17.5 | -1.1628 | 0.0622 | -0.0347 | -18.6945
-17 | -1.1518 | 0.0575 | -0.0359 | -20.0313
-16.5 | -1.1385 | 0.05322 | -0.0367 | -21.3923
-16 | -1.1222 | 0.04936 | -0.0373 | -22.735
-15.5 | -1.1123 | 0.04513 | -0.0374 | -24.6466
-15 | -1.1031 | 0.04101 | -0.0372 | -26.8983
-14.5 | -1.0871 | 0.03764 | -0.037 | -28.8815
-14 | -1.0658 | 0.03483 | -0.0366 | -30.6001
-13 | -1.0081 | 0.02974 | -0.038 | -33.8971
-12.5 | -0.9978 | 0.02703 | -0.0354 | -36.9145
-12 | -0.9831 | 0.02455 | -0.033 | -40.0448
-11.5 | -0.9609 | 0.02261 | -0.031 | -42.4989
-11 | -0.9357 | 0.02092 | -0.029 | -44.7275
-10.5 | -0.9105 | 0.01931 | -0.0267 | -47.1517
-10 | -0.8906 | 0.01755 | -0.0235 | -50.7464
-9.5 | -0.8634 | 0.01631 | -0.0208 | -52.9368
-9 | -0.8383 | 0.01516 | -0.0173 | -55.2968
-8.5 | -0.8142 | 0.01426 | -0.0129 | -57.0968
-8 | -0.7816 | 0.01349 | -0.0097 | -57.9392
-7.5 | -0.7436 | 0.01267 | -0.0074 | -58.6898
-7 | -0.7035 | 0.01179 | -0.0055 | -59.6692
-6.5 | -0.6614 | 0.01083 | -0.004 | -61.0711
-6 | -0.6211 | 0.0096 | -0.0023 | -64.6979
-5.5 | -0.5825 | 0.00796 | -0.0005 | -73.1784
-5 | -0.5284 | 0.00756 | -0.0006 | -69.8942
-4.5 | -0.4707 | 0.00745 | -0.0012 | -63.1812
-4 | -0.4124 | 0.00737 | -0.0019 | -55.9566
-3.5 | -0.354 | 0.00732 | -0.0025 | -48.3607
-3 | -0.2954 | 0.00727 | -0.0032 | -40.6327
-2.5 | -0.2367 | 0.00727 | -0.0039 | -32.5585
-2 | -0.1772 | 0.00729 | -0.0048 | -24.3073
-1.5 | -0.118 | 0.00721 | -0.0056 | -16.3662
-0.5 | 0.0008 | 0.00722 | -0.0073 | 0.1108
0 | 0.06 | 0.00719 | -0.0081 | 8.3449
0.5 | 0.1189 | 0.00725 | -0.0089 | 16.4
1 | 0.1787 | 0.00726 | -0.0098 | 24.6143
1.5 | 0.2378 | 0.00725 | -0.0106 | 32.8
2 | 0.2968 | 0.00736 | -0.0114 | 40.3261
2.5 | 0.3558 | 0.00734 | -0.0122 | 48.4741
3 | 0.415 | 0.0074 | -0.013 | 56.0811
3.5 | 0.4733 | 0.00745 | -0.0137 | 63.5302
4 | 0.5317 | 0.00751 | -0.0144 | 70.7989
4.5 | 0.5902 | 0.00754 | -0.0151 | 78.2759
5 | 0.6478 | 0.00764 | -0.0156 | 84.7906
5.5 | 0.7051 | 0.00776 | -0.0162 | 90.8634
6 | 0.7611 | 0.00793 | -0.0165 | 95.9773
6.5 | 0.8128 | 0.00839 | -0.0162 | 96.8772
7.5 | 0.8825 | 0.01115 | -0.0112 | 79.148
8 | 0.911 | 0.01239 | -0.0076 | 73.527
8.5 | 0.9296 | 0.01346 | -0.0022 | 69.0639
9 | 0.9436 | 0.01481 | 0.0032 | 63.7137
10 | 0.9719 | 0.01845 | 0.0116 | 52.6775
10.5 | 0.9907 | 0.02033 | 0.0146 | 48.7309
11 | 1.0064 | 0.02244 | 0.0177 | 44.8485
11.5 | 1.0249 | 0.02422 | 0.0208 | 42.3163
12 | 1.0592 | 0.02691 | 0.0189 | 39.3608
12.5 | 1.0821 | 0.02926 | 0.02 | 36.9822
13 | 1.1002 | 0.03205 | 0.0211 | 34.3276
13.5 | 1.1114 | 0.03557 | 0.0223 | 31.2454
14 | 1.1316 | 0.03852 | 0.0228 | 29.3769
14.5 | 1.1495 | 0.04178 | 0.0231 | 27.5132
15 | 1.1647 | 0.04543 | 0.0233 | 25.6372
15.5 | 1.1666 | 0.0505 | 0.0233 | 23.101
16 | 1.1826 | 0.05437 | 0.0229 | 21.751
16.5 | 1.1955 | 0.0587 | 0.0223 | 20.3663
17 | 1.2067 | 0.06335 | 0.0214 | 19.0481
17.5 | 1.2156 | 0.06844 | 0.0202 | 17.7615
18 | 1.2208 | 0.07411 | 0.0186 | 16.4728
18.5 | 1.2183 | 0.08092 | 0.0166 | 15.0556
19 | 1.219 | 0.08757 | 0.0142 | 13.9203
19.5 | 1.2235 | 0.09405 | 0.0116 | 13.009
20 | 1.2255 | 0.10103 | 0.0085 | 12.1301

## 43. Re 1M Mach 0.10 (1)
BIGFOIL.COM POLAR EXPORT
NACA64-119 a=0.0
NACA64-119 a=0.0 |  |  |  | Cl Max: | 1.433 | at alpha= | 15.5 | deg
JavaFoil+Calcfoil stall+Eppler ext transition |  |  |  | L/D Max: | 107.002 | at alpha= | 7 | deg
Re: | 1000000 |  |  | Cd Min: | 0.0071 | at alpha= | 0.5 | deg
Mach: | 0.1 |  |  | Cl=0 at alpha= | -0.50794 | deg
|  |  |  | @ Cl=0.1, Cd= | 0.0071082
|  |  |  | @ Cl=0.4, Cd= | 0.0072856
|  |  |  | @ Cl=0.6, Cd= | 0.0075388
alpha (deg) | Cl | Cd | Cm | Cl/Cd
-20 | -1.167 | 0.15986 | 0.013 | -7.297
-19.5 | -1.182 | 0.15042 | 0.013 | -7.86
-19 | -1.199 | 0.14012 | 0.013 | -8.558
-18.5 | -1.218 | 0.12741 | 0.014 | -9.56
-18 | -1.253 | 0.10456 | 0.015 | -11.987
-17.5 | -1.301 | 0.07742 | 0.016 | -16.805
-17 | -1.329 | 0.06098 | 0.016 | -21.797
-16.5 | -1.34 | 0.05278 | 0.016 | -25.382
-16 | -1.343 | 0.0467 | 0.015 | -28.752
-15.5 | -1.34 | 0.04233 | 0.015 | -31.657
-15 | -1.333 | 0.0384 | 0.014 | -34.723
-14.5 | -1.323 | 0.03491 | 0.014 | -37.901
-14 | -1.306 | 0.03282 | 0.013 | -39.806
-13.5 | -1.288 | 0.03013 | 0.013 | -42.749
-13 | -1.265 | 0.02805 | 0.012 | -45.113
-12.5 | -1.239 | 0.02617 | 0.011 | -47.348
-12 | -1.209 | 0.02463 | 0.011 | -49.1
-11.5 | -1.177 | 0.02311 | 0.01 | -50.924
-11 | -1.141 | 0.02177 | 0.009 | -52.426
-10.5 | -1.103 | 0.02053 | 0.009 | -53.734
-10 | -1.062 | 0.01944 | 0.008 | -54.646
-9.5 | -1.019 | 0.01832 | 0.007 | -55.639
-9 | -0.973 | 0.01738 | 0.006 | -56.017
-8.5 | -0.926 | 0.01651 | 0.006 | -56.086
-8 | -0.876 | 0.01569 | 0.005 | -55.871
-7.5 | -0.825 | 0.01498 | 0.004 | -55.081
-7 | -0.772 | 0.01428 | 0.004 | -54.068
-6.5 | -0.718 | 0.01362 | 0.003 | -52.71
-6 | -0.662 | 0.01294 | 0.002 | -51.188
-5.5 | -0.619 | 0.0075 | 0.001 | -82.511
-5 | -0.558 | 0.00742 | 0 | -75.2
-4.5 | -0.497 | 0.00733 | 0 | -67.819
-4 | -0.436 | 0.00727 | -0.001 | -59.993
-3.5 | -0.374 | 0.00719 | -0.002 | -52.034
-3 | -0.312 | 0.00718 | -0.003 | -43.46
-2.5 | -0.25 | 0.00713 | -0.004 | -35.135
-2 | -0.188 | 0.00713 | -0.004 | -26.305
-1.5 | -0.125 | 0.00712 | -0.005 | -17.531
-1 | -0.062 | 0.00711 | -0.006 | -8.733
-0.5 | 0.001 | 0.00713 | -0.007 | 0.095
0 | 0.063 | 0.00712 | -0.008 | 8.919
0.5 | 0.126 | 0.0071 | -0.008 | 17.796
1 | 0.189 | 0.00716 | -0.009 | 26.421
1.5 | 0.252 | 0.0072 | -0.01 | 35.006
2 | 0.315 | 0.0072 | -0.011 | 43.72
2.5 | 0.377 | 0.00726 | -0.012 | 51.979
3 | 0.44 | 0.00733 | -0.012 | 60.04
3.5 | 0.501 | 0.00738 | -0.013 | 67.851
4 | 0.563 | 0.00746 | -0.014 | 75.455
4.5 | 0.624 | 0.00759 | -0.015 | 82.275
5 | 0.685 | 0.00773 | -0.016 | 88.635
5.5 | 0.741 | 0.00732 | -0.016 | 101.194
6 | 0.798 | 0.00802 | -0.017 | 99.408
6.5 | 0.854 | 0.00823 | -0.018 | 103.776
7 | 0.909 | 0.00849 | -0.019 | 107.002
7.5 | 0.941 | 0.01626 | -0.019 | 57.855
8 | 0.992 | 0.0171 | -0.02 | 58.008
8.5 | 1.041 | 0.01801 | -0.02 | 57.812
9 | 1.089 | 0.01897 | -0.021 | 57.374
9.5 | 1.134 | 0.02001 | -0.022 | 56.692
10 | 1.178 | 0.02124 | -0.022 | 55.44
10.5 | 1.219 | 0.02244 | -0.023 | 54.318
11 | 1.257 | 0.0238 | -0.024 | 52.837
11.5 | 1.291 | 0.02536 | -0.024 | 50.917
12 | 1.322 | 0.02695 | -0.025 | 49.055
12.5 | 1.35 | 0.0285 | -0.025 | 47.359
13 | 1.373 | 0.03055 | -0.026 | 44.937
13.5 | 1.392 | 0.03284 | -0.027 | 42.396
14 | 1.409 | 0.03493 | -0.027 | 40.33
14.5 | 1.422 | 0.03714 | -0.028 | 38.271
15 | 1.429 | 0.04006 | -0.028 | 35.675
15.5 | 1.433 | 0.04295 | -0.029 | 33.374
16 | 1.433 | 0.04665 | -0.029 | 30.722
16.5 | 1.43 | 0.05008 | -0.03 | 28.555
17 | 1.423 | 0.0539 | -0.03 | 26.401
17.5 | 1.41 | 0.05947 | -0.03 | 23.71
18 | 1.394 | 0.06535 | -0.031 | 21.326
18.5 | 1.373 | 0.07319 | -0.031 | 18.753
19 | 1.346 | 0.08337 | -0.031 | 16.147
19.5 | 1.286 | 0.1127 | -0.029 | 11.409
20 | 1.237 | 0.13845 | -0.027 | 8.935

## 44. Re 1M Mach 0.10 (2)
BIGFOIL.COM POLAR EXPORT
NACA64-119 a=0.0
NACA64-119 a=0.0 |  |  |  | Cl Max: | 1.2124 | at alpha= | 20 | deg
XFOIL ncrit=9 |  |  |  | L/D Max: | 96.1294 | at alpha= | 6.5 | deg
Re: | 1000000 |  |  | Cd Min: | 0.105 | at alpha= | 20 | deg
Mach: | 0.1 |  |  | Cl=0 at alpha= | -0.50665 | deg
|  |  |  | @ Cl=0.1, Cd= | 0.0072467
|  |  |  | @ Cl=0.4, Cd= | 0.0074053
|  |  |  | @ Cl=0.6, Cd= | 0.0075803
alpha (deg) | Cl | Cd | Cm | Cl/Cd
-20 | -1.1665 | 0.09721 | -0.0222 | -11.9998
-19.5 | -1.1719 | 0.08932 | -0.0257 | -13.1202
-19 | -1.172 | 0.08224 | -0.0288 | -14.251
-18.5 | -1.1687 | 0.07583 | -0.0314 | -15.4121
-18 | -1.1622 | 0.07001 | -0.0336 | -16.6005
-17.5 | -1.1536 | 0.06468 | -0.0353 | -17.8355
-17 | -1.1437 | 0.0597 | -0.0365 | -19.1575
-16.5 | -1.1317 | 0.05516 | -0.0374 | -20.5167
-16 | -1.1167 | 0.05105 | -0.0381 | -21.8746
-15.5 | -1.1004 | 0.04724 | -0.0385 | -23.2938
-15 | -1.0956 | 0.04263 | -0.0383 | -25.7002
-14.5 | -1.0809 | 0.03905 | -0.038 | -27.6799
-14 | -1.0601 | 0.03609 | -0.0377 | -29.3738
-13.5 | -1.0416 | 0.03308 | -0.0371 | -31.4873
-12.5 | -0.9903 | 0.02812 | -0.0368 | -35.2169
-12 | -0.9783 | 0.02539 | -0.0344 | -38.5309
-11.5 | -0.9572 | 0.0233 | -0.0323 | -41.0815
-11 | -0.9325 | 0.0215 | -0.0303 | -43.3721
-10.5 | -0.9048 | 0.01997 | -0.0282 | -45.308
-10 | -0.8876 | 0.01797 | -0.025 | -49.3934
-9.5 | -0.8608 | 0.01664 | -0.0222 | -51.7308
-9 | -0.8345 | 0.01545 | -0.0189 | -54.0129
-8 | -0.7821 | 0.01363 | -0.0107 | -57.3808
-7.5 | -0.7448 | 0.0128 | -0.0083 | -58.1875
-6.5 | -0.6634 | 0.01097 | -0.0045 | -60.474
-6 | -0.6232 | 0.00974 | -0.0028 | -63.9836
-5.5 | -0.5853 | 0.00807 | -0.0008 | -72.5279
-5 | -0.5317 | 0.00759 | -0.0008 | -70.0527
-4.5 | -0.4738 | 0.00748 | -0.0013 | -63.3422
-4 | -0.415 | 0.00738 | -0.0019 | -56.2331
-3.5 | -0.3563 | 0.00734 | -0.0026 | -48.5422
-3 | -0.2972 | 0.00729 | -0.0033 | -40.7682
-2.5 | -0.2382 | 0.0073 | -0.0039 | -32.6301
-2 | -0.1783 | 0.0073 | -0.0048 | -24.4247
-1.5 | -0.1186 | 0.00724 | -0.0056 | -16.3812
-1 | -0.0594 | 0.00725 | -0.0064 | -8.1931
-0.5 | 0.0008 | 0.00724 | -0.0073 | 0.1105
0 | 0.0604 | 0.00722 | -0.0081 | 8.3657
0.5 | 0.1197 | 0.00726 | -0.0089 | 16.4876
1 | 0.1799 | 0.00729 | -0.0099 | 24.6776
1.5 | 0.2393 | 0.00727 | -0.0107 | 32.9161
2 | 0.2985 | 0.0074 | -0.0114 | 40.3378
2.5 | 0.3581 | 0.00737 | -0.0123 | 48.5889
3 | 0.4175 | 0.00742 | -0.013 | 56.2668
3.5 | 0.4764 | 0.00748 | -0.0137 | 63.6898
4.5 | 0.594 | 0.00757 | -0.0151 | 78.4676
5 | 0.652 | 0.00767 | -0.0156 | 85.0065
5.5 | 0.7096 | 0.00779 | -0.0161 | 91.0911
6 | 0.7658 | 0.00798 | -0.0164 | 95.9649
6.5 | 0.8171 | 0.0085 | -0.016 | 96.1294
7 | 0.8521 | 0.00999 | -0.0134 | 85.2953
7.5 | 0.8843 | 0.01133 | -0.0104 | 78.0494
8 | 0.9116 | 0.01256 | -0.0065 | 72.5796
8.5 | 0.9253 | 0.01372 | -0.0003 | 67.4417
9 | 0.9396 | 0.01519 | 0.0048 | 61.8565
9.5 | 0.954 | 0.01697 | 0.0091 | 56.2169
10 | 0.9689 | 0.01896 | 0.0128 | 51.1023
10.5 | 0.9878 | 0.02091 | 0.0158 | 47.2406
11 | 1.0038 | 0.02307 | 0.0188 | 43.5111
11.5 | 1.0213 | 0.02498 | 0.0219 | 40.8847
12 | 1.0559 | 0.02776 | 0.0199 | 38.0367
12.5 | 1.078 | 0.03024 | 0.021 | 35.6481
13 | 1.095 | 0.0332 | 0.0222 | 32.9819
13.5 | 1.1074 | 0.03673 | 0.0232 | 30.1497
14 | 1.1267 | 0.03985 | 0.0237 | 28.2735
14.5 | 1.1439 | 0.04328 | 0.024 | 26.4302
15 | 1.157 | 0.04724 | 0.0241 | 24.492
15.5 | 1.1608 | 0.05224 | 0.024 | 22.2205
16 | 1.1756 | 0.05637 | 0.0235 | 20.8551
16.5 | 1.1873 | 0.06093 | 0.0228 | 19.4863
17 | 1.1977 | 0.06581 | 0.0218 | 18.1994
17.5 | 1.2052 | 0.07119 | 0.0204 | 16.9293
18 | 1.2078 | 0.07735 | 0.0187 | 15.6147
18.5 | 1.2017 | 0.08472 | 0.0164 | 14.1844
19 | 1.2083 | 0.0909 | 0.0139 | 13.2926
19.5 | 1.2115 | 0.0977 | 0.0111 | 12.4002
20 | 1.2124 | 0.105 | 0.0077 | 11.5467

## 45. Re 1M Mach 0.25 (1)
BIGFOIL.COM POLAR EXPORT
NACA64-119 a=0.0
NACA64-119 a=0.0 |  |  |  | Cl Max: | 1.355 | at alpha= | 14 | deg
JavaFoil+Calcfoil stall+Eppler ext transition |  |  |  | L/D Max: | 104.899 | at alpha= | 7 | deg
Re: | 1000000 |  |  | Cd Min: | 0.00715 | at alpha= | 0 | deg
Mach: | 0.25 |  |  | Cl=0 at alpha= | -0.50769 | deg
|  |  |  | @ Cl=0.1, Cd= | 0.0071769
|  |  |  | @ Cl=0.4, Cd= | 0.0073906
|  |  |  | @ Cl=0.6, Cd= | 0.0076784
alpha (deg) | Cl | Cd | Cm | Cl/Cd
-19 | -0.927 | 0.17178 | 0.011 | -5.397
-18.5 | -0.968 | 0.15909 | 0.011 | -6.082
-18 | -1.003 | 0.15165 | 0.01 | -6.614
-17.5 | -1.033 | 0.14227 | 0.01 | -7.26
-17 | -1.059 | 0.13151 | 0.011 | -8.051
-16.5 | -1.077 | 0.12392 | 0.01 | -8.69
-16 | -1.097 | 0.1131 | 0.011 | -9.697
-15.5 | -1.118 | 0.09961 | 0.011 | -11.228
-15 | -1.225 | 0.05147 | 0.014 | -23.796
-14.5 | -1.241 | 0.04347 | 0.014 | -28.558
-14 | -1.248 | 0.03815 | 0.013 | -32.712
-13.5 | -1.244 | 0.03473 | 0.013 | -35.827
-13 | -1.235 | 0.03182 | 0.012 | -38.804
-12.5 | -1.219 | 0.02921 | 0.011 | -41.747
-12 | -1.199 | 0.02692 | 0.011 | -44.54
-11.5 | -1.174 | 0.02506 | 0.01 | -46.834
-11 | -1.144 | 0.02358 | 0.009 | -48.512
-10.5 | -1.11 | 0.02208 | 0.009 | -50.276
-10 | -1.073 | 0.02082 | 0.008 | -51.53
-9.5 | -1.032 | 0.01958 | 0.007 | -52.691
-9 | -0.988 | 0.01851 | 0.007 | -53.372
-8.5 | -0.942 | 0.01751 | 0.006 | -53.782
-8 | -0.893 | 0.0166 | 0.005 | -53.783
-7.5 | -0.842 | 0.01572 | 0.004 | -53.526
-7 | -0.789 | 0.01498 | 0.004 | -52.627
-6.5 | -0.733 | 0.01427 | 0.003 | -51.391
-6 | -0.677 | 0.01348 | 0.002 | -50.212
-5.5 | -0.635 | 0.00769 | 0.001 | -82.514
-5 | -0.573 | 0.00755 | 0.001 | -75.919
-4.5 | -0.511 | 0.00747 | 0 | -68.335
-4 | -0.448 | 0.00737 | -0.001 | -60.729
-3.5 | -0.384 | 0.0073 | -0.002 | -52.68
-3 | -0.321 | 0.00727 | -0.003 | -44.12
-2.5 | -0.257 | 0.00721 | -0.004 | -35.685
-2 | -0.193 | 0.00718 | -0.004 | -26.847
-1.5 | -0.128 | 0.00722 | -0.005 | -17.786
-1 | -0.064 | 0.0072 | -0.006 | -8.86
-0.5 | 0.001 | 0.00722 | -0.007 | 0.097
0 | 0.065 | 0.00715 | -0.008 | 9.122
0.5 | 0.13 | 0.0072 | -0.009 | 18.033
1 | 0.194 | 0.00723 | -0.009 | 26.873
1.5 | 0.259 | 0.00728 | -0.01 | 35.568
2 | 0.323 | 0.00734 | -0.011 | 44.075
2.5 | 0.388 | 0.00737 | -0.012 | 52.642
3 | 0.452 | 0.00748 | -0.013 | 60.477
3.5 | 0.514 | 0.00754 | -0.014 | 68.22
4 | 0.578 | 0.00764 | -0.014 | 75.702
4.5 | 0.641 | 0.00775 | -0.015 | 82.653
5 | 0.698 | 0.0079 | -0.016 | 88.313
5.5 | 0.757 | 0.00805 | -0.017 | 94.049
6 | 0.816 | 0.00827 | -0.018 | 98.662
6.5 | 0.873 | 0.00853 | -0.018 | 102.299
7 | 0.928 | 0.00885 | -0.019 | 104.899
7.5 | 0.961 | 0.01716 | -0.019 | 55.987
8 | 1.011 | 0.01811 | -0.02 | 55.843
8.5 | 1.06 | 0.0191 | -0.021 | 55.507
9 | 1.107 | 0.02023 | -0.021 | 54.718
9.5 | 1.151 | 0.02147 | -0.022 | 53.609
10 | 1.192 | 0.02274 | -0.023 | 52.438
10.5 | 1.23 | 0.02422 | -0.023 | 50.801
11 | 1.265 | 0.02579 | -0.024 | 49.041
11.5 | 1.293 | 0.02763 | -0.025 | 46.786
12 | 1.316 | 0.02955 | -0.025 | 44.529
12.5 | 1.335 | 0.03141 | -0.026 | 42.49
13 | 1.347 | 0.0337 | -0.027 | 39.98
13.5 | 1.354 | 0.03642 | -0.027 | 37.183
14 | 1.355 | 0.0393 | -0.028 | 34.471
14.5 | 1.348 | 0.0432 | -0.028 | 31.208
15 | 1.337 | 0.04667 | -0.029 | 28.637
15.5 | 1.315 | 0.05203 | -0.029 | 25.277
16 | 1.281 | 0.06052 | -0.029 | 21.171
16.5 | 1.247 | 0.06756 | -0.029 | 18.459
17 | 1.13 | 0.11783 | -0.024 | 9.586
17.5 | 1.087 | 0.13202 | -0.023 | 8.235
18 | 1.042 | 0.14598 | -0.021 | 7.14
18.5 | 0.996 | 0.16078 | -0.02 | 6.195
19 | 0.95 | 0.17131 | -0.019 | 5.543

## 46. Re 1M Mach 0.25 (2)
BIGFOIL.COM POLAR EXPORT
NACA64-119 a=0.0
NACA64-119 a=0.0 |  |  |  | Cl Max: | 1.1473 | at alpha= | 17 | deg
XFOIL ncrit=9 |  |  |  | L/D Max: | 96.3747 | at alpha= | 6 | deg
Re: | 1000000 |  |  | Cd Min: | 0.13363 | at alpha= | -20 | deg
Mach: | 0.25 |  |  | Cl=0 at alpha= | -0.50647 | deg
|  |  |  | @ Cl=0.1, Cd= | 0.0073641
|  |  |  | @ Cl=0.4, Cd= | 0.0075781
|  |  |  | @ Cl=0.6, Cd= | 0.0077379
alpha (deg) | Cl | Cd | Cm | Cl/Cd
-20 | -1.0131 | 0.13363 | -0.006 | -7.5814
-19.5 | -1.0412 | 0.11989 | -0.0147 | -8.6846
-19 | -1.0631 | 0.10797 | -0.0217 | -9.8463
-18.5 | -1.0749 | 0.09798 | -0.0271 | -10.9706
-18 | -1.0815 | 0.08911 | -0.0316 | -12.1367
-17.5 | -1.0847 | 0.08113 | -0.0352 | -13.3699
-17 | -1.0858 | 0.07382 | -0.038 | -14.7088
-16.5 | -1.0825 | 0.06741 | -0.0401 | -16.0584
-16 | -1.0754 | 0.06169 | -0.0416 | -17.4323
-15.5 | -1.065 | 0.0566 | -0.0425 | -18.8163
-15 | -1.0498 | 0.05214 | -0.0432 | -20.1343
-14.5 | -1.0441 | 0.04723 | -0.0431 | -22.1067
-14 | -1.0288 | 0.04324 | -0.0431 | -23.7928
-13 | -0.9783 | 0.03634 | -0.0448 | -26.9207
-12.5 | -0.9609 | 0.03352 | -0.043 | -28.6665
-11.5 | -0.9344 | 0.02745 | -0.0389 | -34.0401
-11 | -0.9126 | 0.02509 | -0.0369 | -36.3731
-10.5 | -0.8887 | 0.02298 | -0.0347 | -38.6728
-10 | -0.8687 | 0.02074 | -0.032 | -41.8852
-9.5 | -0.846 | 0.01878 | -0.0292 | -45.0479
-9 | -0.8178 | 0.01727 | -0.0265 | -47.3538
-8.5 | -0.7944 | 0.01573 | -0.0228 | -50.5022
-8 | -0.7673 | 0.01458 | -0.0191 | -52.6269
-7.5 | -0.7446 | 0.0136 | -0.0139 | -54.75
-7 | -0.7116 | 0.01264 | -0.0103 | -56.2975
-6.5 | -0.6735 | 0.01165 | -0.0076 | -57.8112
-6 | -0.6336 | 0.01049 | -0.0053 | -60.4004
-5.5 | -0.5967 | 0.00889 | -0.0027 | -67.1204
-5 | -0.5499 | 0.00778 | -0.0015 | -70.6812
-4.5 | -0.4904 | 0.00761 | -0.0018 | -64.4415
-4 | -0.4296 | 0.00751 | -0.0023 | -57.2037
-3.5 | -0.3687 | 0.00747 | -0.0029 | -49.3574
-3 | -0.3074 | 0.00742 | -0.0036 | -41.4286
-2.5 | -0.2464 | 0.00746 | -0.0042 | -33.0295
-2 | -0.1844 | 0.00741 | -0.005 | -24.8853
-1.5 | -0.1226 | 0.00744 | -0.0058 | -16.4785
-1 | -0.061 | 0.00736 | -0.0067 | -8.288
-0.5 | 0.0008 | 0.00734 | -0.0075 | 0.10899
0.5 | 0.1241 | 0.00737 | -0.0092 | 16.8385
1 | 0.186 | 0.00739 | -0.0101 | 25.1691
1.5 | 0.2474 | 0.00746 | -0.0109 | 33.1635
2 | 0.3089 | 0.00751 | -0.0117 | 41.1318
2.5 | 0.3708 | 0.00753 | -0.0125 | 49.243
3 | 0.4315 | 0.00763 | -0.0132 | 56.5531
3.5 | 0.4933 | 0.00764 | -0.0139 | 64.5681
4 | 0.5537 | 0.0077 | -0.0144 | 71.9091
4.5 | 0.6148 | 0.00775 | -0.015 | 79.329
5 | 0.6752 | 0.00785 | -0.0155 | 86.0127
5.5 | 0.7341 | 0.00799 | -0.0157 | 91.8773
6 | 0.7922 | 0.00822 | -0.0158 | 96.3747
6.5 | 0.8362 | 0.00924 | -0.0139 | 90.4978
7 | 0.8663 | 0.01081 | -0.0102 | 80.1388
7.5 | 0.8903 | 0.01222 | -0.0054 | 72.856
8 | 0.8977 | 0.01361 | 0.002 | 65.9589
8.5 | 0.9088 | 0.01539 | 0.0075 | 59.0513
9.5 | 0.9353 | 0.01978 | 0.0158 | 47.2851
10 | 0.9503 | 0.0222 | 0.0191 | 42.8063
10.5 | 0.9689 | 0.02452 | 0.0218 | 39.5147
11 | 0.9866 | 0.02697 | 0.0244 | 36.5814
11.5 | 0.9991 | 0.02954 | 0.0276 | 33.8219
12.5 | 1.0536 | 0.03598 | 0.0261 | 29.2829
13 | 1.0639 | 0.04003 | 0.0271 | 26.5776
13.5 | 1.0821 | 0.04359 | 0.0276 | 24.8245
14 | 1.0979 | 0.04754 | 0.0279 | 23.0942
14.5 | 1.11 | 0.05197 | 0.0278 | 21.3585
15 | 1.1126 | 0.05754 | 0.0274 | 19.3361
15.5 | 1.1255 | 0.06229 | 0.0268 | 18.0687
16 | 1.135 | 0.06759 | 0.0259 | 16.7924
16.5 | 1.1421 | 0.07336 | 0.0245 | 15.5684
17 | 1.1473 | 0.0796 | 0.0227 | 14.4133
17.5 | 1.1473 | 0.08667 | 0.0203 | 13.2376
18 | 1.1435 | 0.09444 | 0.0174 | 12.1082
18.5 | 1.1442 | 0.10204 | 0.0141 | 11.2132
19 | 1.1419 | 0.11036 | 0.0101 | 10.347
19.5 | 1.1373 | 0.11923 | 0.0055 | 9.5387
20 | 1.1312 | 0.12856 | 0.0002 | 8.799

## 47. Re 1M Mach 0.50 (1)
BIGFOIL.COM POLAR EXPORT
NACA64-119 a=0.0
NACA64-119 a=0.0 |  |  |  | Cl Max: | 1.158 | at alpha= | 20 | deg
JavaFoil+Calcfoil stall+Eppler ext transition |  |  |  | L/D Max: | 91.417 | at alpha= | 6 | deg
Re: | 1000000 |  |  | Cd Min: | 0.00756 | at alpha= | 2 | deg
Mach: | 0.5 |  |  | Cl=0 at alpha= | -0.50694 | deg
|  |  |  | @ Cl=0.1, Cd= | 0.0076812
|  |  |  | @ Cl=0.4, Cd= | 0.007847
|  |  |  | @ Cl=0.6, Cd= | 0.008425
alpha (deg) | Cl | Cd | Cm | Cl/Cd
-20 | -1.1 | 0.20268 | 0.015 | -5.429
-19.5 | -1.073 | 0.19896 | 0.014 | -5.392
-19 | -1.046 | 0.19237 | 0.014 | -5.435
-18.5 | -1.018 | 0.1831 | 0.013 | -5.562
-18 | -0.989 | 0.17941 | 0.013 | -5.511
-17.5 | -0.961 | 0.17365 | 0.012 | -5.533
-17 | -0.933 | 0.17193 | 0.011 | -5.428
-16.5 | -0.906 | 0.16524 | 0.011 | -5.482
-16 | -0.877 | 0.15731 | 0.01 | -5.572
-15.5 | -0.848 | 0.15029 | 0.01 | -5.645
-15 | -0.821 | 0.14439 | 0.009 | -5.684
-14.5 | -0.793 | 0.14343 | 0.009 | -5.529
-14 | -0.763 | 0.13429 | 0.008 | -5.685
-13.5 | -0.736 | 0.12935 | 0.007 | -5.687
-13 | -0.708 | 0.12577 | 0.007 | -5.628
-12.5 | -0.68 | 0.12469 | 0.007 | -5.456
-12 | -0.651 | 0.11085 | 0.006 | -5.873
-11.5 | -0.623 | 0.10305 | 0.005 | -6.047
-11 | -0.595 | 0.1054 | 0.005 | -5.647
-10.5 | -0.567 | 0.08782 | 0.005 | -6.458
-10 | -0.715 | 0.07246 | 0.005 | -9.872
-9.5 | -0.96 | 0.02805 | 0.008 | -34.243
-9 | -0.982 | 0.02518 | 0.007 | -38.988
-8.5 | -0.97 | 0.02306 | 0.006 | -42.045
-8 | -0.94 | 0.02141 | 0.006 | -43.907
-7.5 | -0.899 | 0.0199 | 0.005 | -45.188
-7 | -0.851 | 0.01862 | 0.004 | -45.706
-6.5 | -0.797 | 0.01748 | 0.003 | -45.558
-6 | -0.738 | 0.01643 | 0.002 | -44.928
-5.5 | -0.678 | 0.0154 | 0.001 | -44.006
-5 | -0.628 | 0.00845 | 0.001 | -74.32
-4.5 | -0.562 | 0.00821 | 0 | -68.52
-4 | -0.495 | 0.00807 | -0.001 | -61.332
-3.5 | -0.429 | 0.00792 | -0.002 | -54.131
-3 | -0.358 | 0.00784 | -0.003 | -45.649
-2.5 | -0.288 | 0.00775 | -0.004 | -37.127
-2 | -0.216 | 0.00763 | -0.005 | -28.242
-1.5 | -0.143 | 0.00761 | -0.006 | -18.849
-1 | -0.071 | 0.00765 | -0.007 | -9.328
-0.5 | 0.001 | 0.00765 | -0.008 | 0.102
0 | 0.073 | 0.00767 | -0.009 | 9.508
0.5 | 0.145 | 0.0077 | -0.01 | 18.836
1 | 0.217 | 0.00779 | -0.011 | 27.901
1.5 | 0.289 | 0.00785 | -0.012 | 36.868
2 | 0.359 | 0.00756 | -0.012 | 47.504
2.5 | 0.429 | 0.00805 | -0.013 | 53.323
3 | 0.499 | 0.00817 | -0.014 | 61.101
3.5 | 0.566 | 0.00835 | -0.015 | 67.796
4 | 0.634 | 0.0085 | -0.016 | 74.604
4.5 | 0.701 | 0.00874 | -0.017 | 80.194
5 | 0.766 | 0.00898 | -0.018 | 85.286
5.5 | 0.83 | 0.00932 | -0.018 | 89.105
6 | 0.892 | 0.00975 | -0.019 | 91.417
6.5 | 0.931 | 0.01926 | -0.02 | 48.32
7 | 0.985 | 0.02052 | -0.02 | 47.991
7.5 | 1.034 | 0.02195 | -0.021 | 47.101
8 | 1.076 | 0.02362 | -0.022 | 45.562
8.5 | 1.11 | 0.02548 | -0.023 | 43.576
9 | 1.131 | 0.02769 | -0.023 | 40.846
9.5 | 1.131 | 0.03036 | -0.024 | 37.263
10 | 1.092 | 0.03374 | -0.025 | 32.352
10.5 | 0.723 | 0.08019 | -0.011 | 9.014
11 | 0.651 | 0.09715 | -0.012 | 6.7
11.5 | 0.679 | 0.11141 | -0.013 | 6.098
12 | 0.707 | 0.11521 | -0.013 | 6.137
12.5 | 0.735 | 0.11853 | -0.014 | 6.199
13 | 0.764 | 0.12308 | -0.015 | 6.204
13.5 | 0.792 | 0.13038 | -0.016 | 6.071
14 | 0.819 | 0.13461 | -0.016 | 6.085
14.5 | 0.848 | 0.14141 | -0.017 | 5.995
15 | 0.876 | 0.14771 | -0.018 | 5.931
15.5 | 0.904 | 0.154 | -0.019 | 5.869
16 | 0.933 | 0.16256 | -0.02 | 5.738
16.5 | 0.961 | 0.16822 | -0.021 | 5.713
17 | 0.989 | 0.17221 | -0.021 | 5.74
17.5 | 1.016 | 0.17799 | -0.022 | 5.711
18 | 1.046 | 0.17971 | -0.023 | 5.821
18.5 | 1.073 | 0.18479 | -0.024 | 5.808
19 | 1.101 | 0.18968 | -0.024 | 5.803
19.5 | 1.129 | 0.20027 | -0.025 | 5.638
20 | 1.158 | 0.20563 | -0.026 | 5.633

## 48. Re 1M Mach 0.50 (2)
BIGFOIL.COM POLAR EXPORT
NACA64-119 a=0.0
NACA64-119 a=0.0 |  |  |  | Cl Max: | 0.9589 | at alpha= | 13.5 | deg
XFOIL ncrit=9 |  |  |  | L/D Max: | 92.5414 | at alpha= | 5.5 | deg
Re: | 1000000 |  |  | Cd Min: | 0.20947 | at alpha= | 18.5 | deg
Mach: | 0.5 |  |  | Cl=0 at alpha= | -0.51124 | deg
|  |  |  | @ Cl=0.1, Cd= | 0.0080319
|  |  |  | @ Cl=0.4, Cd= | 0.0082941
|  |  |  | @ Cl=0.6, Cd= | 0.0085246
alpha (deg) | Cl | Cd | Cm | Cl/Cd
-17 | -0.6342 | 0.18358 | 0.015 | -3.4546
-16.5 | -0.6266 | 0.17241 | 0.0084 | -3.6344
-15.5 | -0.6894 | 0.1353 | -0.0138 | -5.0953
-15 | -0.7192 | 0.1191 | -0.0248 | -6.0386
-14.5 | -0.7525 | 0.10412 | -0.0343 | -7.2272
-14 | -0.782 | 0.09062 | -0.0427 | -8.6294
-13.5 | -0.8101 | 0.07841 | -0.0496 | -10.3316
-13 | -0.8304 | 0.06822 | -0.0542 | -12.1724
-12.5 | -0.841 | 0.0599 | -0.0566 | -14.0401
-12 | -0.842 | 0.05322 | -0.0575 | -15.8211
-11.5 | -0.8336 | 0.04779 | -0.0572 | -17.443
-10.5 | -0.7998 | 0.0393 | -0.0545 | -20.3511
-10 | -0.7798 | 0.03564 | -0.0526 | -21.8799
-9.5 | -0.7669 | 0.03177 | -0.0504 | -24.1391
-9 | -0.7477 | 0.02855 | -0.0478 | -26.1891
-8.5 | -0.7246 | 0.02566 | -0.0451 | -28.2385
-8 | -0.7067 | 0.02266 | -0.0419 | -31.1871
-7.5 | -0.6817 | 0.02021 | -0.0386 | -33.7308
-7 | -0.6572 | 0.01787 | -0.0351 | -36.7767
-6.5 | -0.6366 | 0.01561 | -0.0307 | -40.7816
-6 | -0.6226 | 0.01349 | -0.0249 | -46.1527
-5.5 | -0.6168 | 0.01189 | -0.0163 | -51.8755
-5 | -0.6006 | 0.00992 | -0.0093 | -60.5444
-4.5 | -0.5622 | 0.00835 | -0.0052 | -67.3293
-4 | -0.4934 | 0.0082 | -0.0049 | -60.1707
-3.5 | -0.4231 | 0.00814 | -0.005 | -51.9779
-3 | -0.3526 | 0.0081 | -0.0052 | -43.5309
-2.5 | -0.2825 | 0.00816 | -0.0055 | -34.6201
-2 | -0.2108 | 0.00812 | -0.0063 | -25.9606
-1.5 | -0.1403 | 0.00804 | -0.007 | -17.4502
-1 | -0.0696 | 0.00801 | -0.0077 | -8.6891
-0.5 | 0.0016 | 0.008 | -0.0086 | 0.2
0 | 0.0723 | 0.00802 | -0.0095 | 9.015
0.5 | 0.1424 | 0.00805 | -0.0102 | 17.6894
1 | 0.2135 | 0.00809 | -0.0111 | 26.3906
1.5 | 0.2843 | 0.00813 | -0.0119 | 34.9692
2 | 0.3545 | 0.00823 | -0.0125 | 43.0741
2.5 | 0.4255 | 0.00833 | -0.0132 | 51.0804
3 | 0.496 | 0.00836 | -0.0136 | 59.3301
3.5 | 0.5663 | 0.00851 | -0.0139 | 66.5452
4 | 0.6355 | 0.00854 | -0.0138 | 74.4145
4.5 | 0.7061 | 0.00864 | -0.0138 | 81.7245
5 | 0.7736 | 0.00876 | -0.0131 | 88.3105
5.5 | 0.8375 | 0.00905 | -0.0117 | 92.5414
6 | 0.8663 | 0.01045 | -0.0057 | 82.8995
6.5 | 0.8517 | 0.01258 | 0.0058 | 67.7027
7 | 0.8389 | 0.01582 | 0.014 | 53.0278
7.5 | 0.8341 | 0.0194 | 0.0199 | 42.9948
8 | 0.8372 | 0.02295 | 0.0245 | 36.4793
8.5 | 0.8414 | 0.02667 | 0.0283 | 31.5486
9 | 0.8504 | 0.03034 | 0.0315 | 28.029
9.5 | 0.8647 | 0.034 | 0.034 | 25.4324
10 | 0.8817 | 0.03774 | 0.0361 | 23.3625
10.5 | 0.8962 | 0.04187 | 0.0379 | 21.4043
11 | 0.9103 | 0.04624 | 0.0393 | 19.6864
11.5 | 0.9194 | 0.05118 | 0.0404 | 17.964
12 | 0.9293 | 0.05608 | 0.0416 | 16.571
13.5 | 0.9589 | 0.07552 | 0.0365 | 12.6973
14 | 0.9576 | 0.08344 | 0.0341 | 11.4765
14.5 | 0.949 | 0.09272 | 0.0303 | 10.2351
15 | 0.9348 | 0.10328 | 0.0251 | 9.0511
15.5 | 0.9172 | 0.11495 | 0.0184 | 7.9791
16 | 0.8983 | 0.12737 | 0.0107 | 7.0527
16.5 | 0.8699 | 0.14209 | 0.0009 | 6.1222
17 | 0.8337 | 0.1592 | -0.0107 | 5.2368
17.5 | 0.7885 | 0.18 | -0.024 | 4.3806
18 | 0.7889 | 0.1919 | -0.0314 | 4.111
18.5 | 0.7739 | 0.20947 | -0.0414 | 3.6946

## 49. Re 2M Mach 0.00 (1)
BIGFOIL.COM POLAR EXPORT
NACA64-119 a=0.0
NACA64-119 a=0.0 |  |  |  | Cl Max: | 1.462 | at alpha= | 16 | deg
JavaFoil+Calcfoil stall+Eppler ext transition |  |  |  | L/D Max: | 121.731 | at alpha= | 6.5 | deg
Re: | 2000000 |  |  | Cd Min: | 0.00621 | at alpha= | -1 | deg
Mach: | 0 |  |  | Cl=0 at alpha= | -0.50794 | deg
|  |  |  | @ Cl=0.1, Cd= | 0.0062141
|  |  |  | @ Cl=0.4, Cd= | 0.006354
|  |  |  | @ Cl=0.6, Cd= | 0.0064697
alpha (deg) | Cl | Cd | Cm | Cl/Cd
-20 | -1.314 | 0.0777 | 0.019 | -16.905
-19.5 | -1.332 | 0.07116 | 0.019 | -18.714
-19 | -1.353 | 0.06259 | 0.018 | -21.608
-18.5 | -1.367 | 0.0568 | 0.018 | -24.063
-18 | -1.38 | 0.05089 | 0.018 | -27.105
-17.5 | -1.385 | 0.04657 | 0.017 | -29.746
-17 | -1.384 | 0.04363 | 0.017 | -31.721
-16.5 | -1.383 | 0.03972 | 0.016 | -34.816
-16 | -1.377 | 0.03675 | 0.016 | -37.472
-15.5 | -1.368 | 0.0341 | 0.015 | -40.118
-15 | -1.358 | 0.03099 | 0.014 | -43.812
-14.5 | -1.342 | 0.02897 | 0.014 | -46.333
-14 | -1.323 | 0.0273 | 0.013 | -48.458
-13.5 | -1.302 | 0.02522 | 0.013 | -51.624
-13 | -1.277 | 0.02357 | 0.012 | -54.185
-12.5 | -1.249 | 0.02207 | 0.011 | -56.589
-12 | -1.218 | 0.0207 | 0.011 | -58.836
-11.5 | -1.184 | 0.01959 | 0.01 | -60.443
-11 | -1.147 | 0.01852 | 0.009 | -61.942
-10.5 | -1.108 | 0.0175 | 0.009 | -63.334
-10 | -1.066 | 0.01654 | 0.008 | -64.47
-9.5 | -1.023 | 0.01569 | 0.007 | -65.172
-9 | -0.977 | 0.01487 | 0.007 | -65.661
-8.5 | -0.928 | 0.01416 | 0.006 | -65.555
-8 | -0.879 | 0.0135 | 0.005 | -65.058
-7.5 | -0.827 | 0.01291 | 0.004 | -64.051
-7 | -0.774 | 0.01235 | 0.004 | -62.652
-6.5 | -0.719 | 0.01183 | 0.003 | -60.776
-6 | -0.664 | 0.01122 | 0.002 | -59.168
-5.5 | -0.616 | 0.0065 | 0.001 | -94.674
-5 | -0.556 | 0.00643 | 0 | -86.446
-4.5 | -0.495 | 0.00633 | 0 | -78.212
-4 | -0.434 | 0.00627 | -0.001 | -69.201
-3.5 | -0.372 | 0.00629 | -0.002 | -59.21
-3 | -0.311 | 0.00624 | -0.003 | -49.803
-2.5 | -0.249 | 0.00623 | -0.004 | -40
-2 | -0.187 | 0.00623 | -0.004 | -29.95
-1.5 | -0.124 | 0.00622 | -0.005 | -19.974
-1 | -0.062 | 0.00621 | -0.006 | -9.954
-0.5 | 0.001 | 0.00622 | -0.007 | 0.109
0 | 0.063 | 0.00622 | -0.008 | 10.159
0.5 | 0.126 | 0.00621 | -0.008 | 20.245
1 | 0.188 | 0.00622 | -0.009 | 30.259
1.5 | 0.251 | 0.00625 | -0.01 | 40.081
2 | 0.313 | 0.00629 | -0.011 | 49.777
2.5 | 0.375 | 0.00635 | -0.012 | 59.169
3 | 0.438 | 0.00636 | -0.012 | 68.876
3.5 | 0.498 | 0.00642 | -0.013 | 77.63
4 | 0.56 | 0.00645 | -0.014 | 86.825
4.5 | 0.621 | 0.00648 | -0.015 | 95.781
5 | 0.682 | 0.00659 | -0.016 | 103.462
5.5 | 0.742 | 0.00675 | -0.016 | 109.923
6 | 0.801 | 0.0069 | -0.017 | 116.137
6.5 | 0.86 | 0.00706 | -0.018 | 121.731
7 | 0.905 | 0.00873 | -0.019 | 103.568
7.5 | 0.943 | 0.01407 | -0.019 | 67.012
8 | 0.994 | 0.01477 | -0.02 | 67.287
8.5 | 1.043 | 0.01553 | -0.02 | 67.164
9 | 1.091 | 0.01637 | -0.021 | 66.668
9.5 | 1.137 | 0.0172 | -0.022 | 66.108
10 | 1.181 | 0.0182 | -0.022 | 64.921
10.5 | 1.223 | 0.01923 | -0.023 | 63.626
11 | 1.262 | 0.02036 | -0.024 | 62.001
11.5 | 1.297 | 0.02168 | -0.024 | 59.831
12 | 1.329 | 0.02292 | -0.025 | 58.011
12.5 | 1.358 | 0.02429 | -0.026 | 55.917
13 | 1.383 | 0.026 | -0.026 | 53.198
13.5 | 1.405 | 0.02768 | -0.027 | 50.778
14 | 1.423 | 0.0296 | -0.027 | 48.099
14.5 | 1.439 | 0.0314 | -0.028 | 45.811
15 | 1.45 | 0.03377 | -0.028 | 42.928
15.5 | 1.458 | 0.03597 | -0.029 | 40.517
16 | 1.462 | 0.0384 | -0.03 | 38.07
16.5 | 1.462 | 0.04137 | -0.03 | 35.338
17 | 1.46 | 0.04429 | -0.031 | 32.953
17.5 | 1.454 | 0.04747 | -0.031 | 30.625
18 | 1.444 | 0.05153 | -0.031 | 28.025
18.5 | 1.432 | 0.05547 | -0.032 | 25.817
19 | 1.417 | 0.06013 | -0.032 | 23.56
19.5 | 1.4 | 0.06509 | -0.033 | 21.505
20 | 1.375 | 0.07257 | -0.033 | 18.949

## 50. Re 2M Mach 0.00 (2)
BIGFOIL.COM POLAR EXPORT
NACA64-119 a=0.0
NACA64-119 a=0.0 |  |  |  | Cl Max: | 1.3723 | at alpha= | 20 | deg
XFOIL ncrit=9 |  |  |  | L/D Max: | 105.872 | at alpha= | 5.5 | deg
Re: | 2000000 |  |  | Cd Min: | 0.07996 | at alpha= | 20 | deg
Mach: | 0 |  |  | Cl=0 at alpha= | -0.50419 | deg
|  |  |  | @ Cl=0.1, Cd= | 0.0058331
|  |  |  | @ Cl=0.4, Cd= | 0.0059735
|  |  |  | @ Cl=0.6, Cd= | 0.0062008
alpha (deg) | Cl | Cd | Cm | Cl/Cd
-20 | -1.312 | 0.0754 | -0.0286 | -17.4005
-19.5 | -1.3111 | 0.06908 | -0.0309 | -18.9794
-19 | -1.3157 | 0.06237 | -0.0329 | -21.0951
-18.5 | -1.3168 | 0.0564 | -0.0343 | -23.3475
-18 | -1.3076 | 0.05176 | -0.0352 | -25.2628
-17.5 | -1.2942 | 0.04773 | -0.0358 | -27.115
-17 | -1.2819 | 0.04374 | -0.036 | -29.3073
-16.5 | -1.2642 | 0.04041 | -0.0361 | -31.2843
-16 | -1.2453 | 0.0373 | -0.0359 | -33.3861
-15.5 | -1.2258 | 0.03435 | -0.0355 | -35.6856
-14.5 | -1.175 | 0.02862 | -0.0369 | -41.0552
-14 | -1.1624 | 0.02633 | -0.0341 | -44.1474
-13.5 | -1.141 | 0.02429 | -0.0323 | -46.9741
-13 | -1.1173 | 0.02242 | -0.0305 | -49.835
-12.5 | -1.0905 | 0.0208 | -0.0287 | -52.4279
-12 | -1.0628 | 0.0193 | -0.0268 | -55.0674
-11.5 | -1.0389 | 0.01769 | -0.0243 | -58.7281
-11 | -1.0134 | 0.01629 | -0.0216 | -62.2099
-10.5 | -0.9849 | 0.01518 | -0.0189 | -64.8814
-10 | -0.9546 | 0.01428 | -0.016 | -66.8487
-9.5 | -0.9283 | 0.01342 | -0.012 | -69.1729
-9 | -0.8978 | 0.01279 | -0.0083 | -70.1955
-8.5 | -0.8544 | 0.01229 | -0.0068 | -69.5199
-8 | -0.8104 | 0.0117 | -0.0053 | -69.265
-7.5 | -0.7632 | 0.01117 | -0.0044 | -68.3259
-6.5 | -0.6679 | 0.00992 | -0.0027 | -67.3286
-6 | -0.6183 | 0.0093 | -0.0022 | -66.4839
-5.5 | -0.5695 | 0.0085 | -0.0016 | -67
-5 | -0.5224 | 0.00745 | -0.0009 | -70.1208
-4.5 | -0.474 | 0.00636 | -0.0004 | -74.5283
-4 | -0.4165 | 0.00613 | -0.0011 | -67.9445
-3.5 | -0.3576 | 0.00601 | -0.0018 | -59.5008
-3 | -0.2984 | 0.00595 | -0.0027 | -50.1513
-2.5 | -0.2385 | 0.00591 | -0.0036 | -40.3553
-2 | -0.1791 | 0.00588 | -0.0044 | -30.4592
-1.5 | -0.1193 | 0.00583 | -0.0054 | -20.4631
-1 | -0.0591 | 0.00584 | -0.0063 | -10.1199
-0.5 | 0.0005 | 0.00586 | -0.0072 | 0.085324
0 | 0.0607 | 0.00582 | -0.0082 | 10.4296
0.5 | 0.1208 | 0.00584 | -0.0092 | 20.6849
1 | 0.1804 | 0.00587 | -0.0101 | 30.7325
1.5 | 0.2404 | 0.00588 | -0.011 | 40.8844
2 | 0.3003 | 0.0059 | -0.012 | 50.8983
2.5 | 0.3596 | 0.00596 | -0.0128 | 60.3356
3 | 0.4196 | 0.00598 | -0.0138 | 70.1672
3.5 | 0.4787 | 0.00604 | -0.0146 | 79.255
4 | 0.5381 | 0.00611 | -0.0155 | 88.0687
4.5 | 0.5969 | 0.00619 | -0.0163 | 96.4297
5 | 0.6545 | 0.00639 | -0.0169 | 102.4257
5.5 | 0.7104 | 0.00671 | -0.0173 | 105.8718
6 | 0.756 | 0.0078 | -0.0164 | 96.9231
6.5 | 0.8007 | 0.00882 | -0.0152 | 90.7823
7 | 0.8439 | 0.00975 | -0.0138 | 86.5538
7.5 | 0.8852 | 0.01063 | -0.0121 | 83.2738
8 | 0.9248 | 0.01142 | -0.01 | 80.9807
8.5 | 0.9584 | 0.01227 | -0.007 | 78.1092
9 | 0.9749 | 0.0132 | -0.0012 | 73.8561
9.5 | 0.9959 | 0.01437 | 0.0031 | 69.3041
10 | 1.021 | 0.0156 | 0.0064 | 65.4487
10.5 | 1.0478 | 0.01689 | 0.0091 | 62.0367
11 | 1.0707 | 0.0185 | 0.0119 | 57.8757
11.5 | 1.0979 | 0.01998 | 0.014 | 54.9499
12.5 | 1.1381 | 0.02385 | 0.0189 | 47.7191
13.5 | 1.1993 | 0.02791 | 0.0191 | 42.9703
14 | 1.2196 | 0.03044 | 0.0203 | 40.0657
14.5 | 1.2344 | 0.03358 | 0.0214 | 36.76
15 | 1.2561 | 0.03628 | 0.022 | 34.6224
15.5 | 1.2756 | 0.03929 | 0.0224 | 32.4663
16 | 1.2935 | 0.04253 | 0.0227 | 30.4138
16.5 | 1.3093 | 0.04611 | 0.0227 | 28.3951
17 | 1.3206 | 0.05022 | 0.0226 | 26.2963
17.5 | 1.3252 | 0.05522 | 0.0222 | 23.9986
18 | 1.3424 | 0.059 | 0.0215 | 22.7525
18.5 | 1.3527 | 0.06367 | 0.0206 | 21.2455
19 | 1.362 | 0.0686 | 0.0194 | 19.8542
19.5 | 1.3698 | 0.07384 | 0.0178 | 18.5509
20 | 1.3723 | 0.07996 | 0.0158 | 17.1623

## 51. Re 2M Mach 0.10 (1)
BIGFOIL.COM POLAR EXPORT
NACA64-119 a=0.0
NACA64-119 a=0.0 |  |  |  | Cl Max: | 1.445 | at alpha= | 16 | deg
JavaFoil+Calcfoil stall+Eppler ext transition |  |  |  | L/D Max: | 121.735 | at alpha= | 6.5 | deg
Re: | 2000000 |  |  | Cd Min: | 0.0062 | at alpha= | 0.5 | deg
Mach: | 0.1 |  |  | Cl=0 at alpha= | -0.50794 | deg
|  |  |  | @ Cl=0.1, Cd= | 0.0062041
|  |  |  | @ Cl=0.4, Cd= | 0.0063519
|  |  |  | @ Cl=0.6, Cd= | 0.0065046
alpha (deg) | Cl | Cd | Cm | Cl/Cd
-20 | -1.259 | 0.08849 | 0.018 | -14.227
-19.5 | -1.289 | 0.07586 | 0.018 | -16.997
-19 | -1.313 | 0.06732 | 0.018 | -19.501
-18.5 | -1.332 | 0.06039 | 0.018 | -22.058
-18 | -1.348 | 0.05447 | 0.017 | -24.749
-17.5 | -1.357 | 0.04983 | 0.017 | -27.228
-17 | -1.362 | 0.04537 | 0.017 | -30.019
-16.5 | -1.363 | 0.04161 | 0.016 | -32.761
-16 | -1.362 | 0.03788 | 0.016 | -35.946
-15.5 | -1.355 | 0.03505 | 0.015 | -38.675
-15 | -1.347 | 0.03222 | 0.014 | -41.795
-14.5 | -1.334 | 0.02962 | 0.014 | -45.049
-14 | -1.317 | 0.02788 | 0.013 | -47.237
-13.5 | -1.298 | 0.02571 | 0.013 | -50.48
-13 | -1.274 | 0.02399 | 0.012 | -53.117
-12.5 | -1.248 | 0.02244 | 0.011 | -55.589
-12 | -1.217 | 0.0212 | 0.011 | -57.419
-11.5 | -1.184 | 0.01991 | 0.01 | -59.505
-11 | -1.148 | 0.01879 | 0.009 | -61.11
-10.5 | -1.11 | 0.01772 | 0.009 | -62.624
-10 | -1.069 | 0.0168 | 0.008 | -63.617
-9.5 | -1.025 | 0.01587 | 0.007 | -64.587
-9 | -0.979 | 0.01504 | 0.007 | -65.142
-8.5 | -0.931 | 0.01431 | 0.006 | -65.102
-8 | -0.882 | 0.01365 | 0.005 | -64.592
-7.5 | -0.83 | 0.01302 | 0.004 | -63.751
-7 | -0.777 | 0.01245 | 0.004 | -62.424
-6.5 | -0.722 | 0.01192 | 0.003 | -60.599
-6 | -0.666 | 0.01133 | 0.002 | -58.806
-5.5 | -0.619 | 0.0065 | 0.001 | -95.158
-5 | -0.558 | 0.00641 | 0 | -87.057
-4.5 | -0.497 | 0.00635 | 0 | -78.346
-4 | -0.436 | 0.00634 | -0.001 | -68.791
-3.5 | -0.374 | 0.00628 | -0.002 | -59.617
-3 | -0.312 | 0.00627 | -0.003 | -49.809
-2.5 | -0.25 | 0.00622 | -0.004 | -40.292
-2 | -0.188 | 0.00623 | -0.004 | -30.134
-1.5 | -0.125 | 0.00621 | -0.005 | -20.11
-1 | -0.062 | 0.00624 | -0.006 | -9.958
-0.5 | 0.001 | 0.00621 | -0.007 | 0.109
0 | 0.063 | 0.00621 | -0.008 | 10.221
0.5 | 0.126 | 0.0062 | -0.008 | 20.385
1 | 0.189 | 0.00625 | -0.009 | 30.255
1.5 | 0.252 | 0.00625 | -0.01 | 40.324
2 | 0.315 | 0.00632 | -0.011 | 49.811
2.5 | 0.377 | 0.00633 | -0.012 | 59.583
3 | 0.44 | 0.00639 | -0.012 | 68.889
3.5 | 0.501 | 0.00641 | -0.013 | 78.153
4 | 0.563 | 0.00645 | -0.014 | 87.296
4.5 | 0.624 | 0.00654 | -0.015 | 95.433
5 | 0.685 | 0.00659 | -0.016 | 103.871
5.5 | 0.745 | 0.00675 | -0.016 | 110.408
6 | 0.805 | 0.0069 | -0.017 | 116.598
6.5 | 0.864 | 0.00709 | -0.018 | 121.735
7 | 0.908 | 0.00883 | -0.019 | 102.81
7.5 | 0.946 | 0.0142 | -0.019 | 66.632
8 | 0.997 | 0.01493 | -0.02 | 66.79
8.5 | 1.047 | 0.0157 | -0.02 | 66.697
9 | 1.095 | 0.01655 | -0.021 | 66.151
9.5 | 1.141 | 0.01741 | -0.022 | 65.533
10 | 1.184 | 0.01849 | -0.022 | 64.031
10.5 | 1.226 | 0.01952 | -0.023 | 62.806
11 | 1.265 | 0.02066 | -0.024 | 61.217
11.5 | 1.299 | 0.022 | -0.024 | 59.032
12 | 1.33 | 0.02335 | -0.025 | 56.928
12.5 | 1.358 | 0.02469 | -0.026 | 54.973
13 | 1.381 | 0.02646 | -0.026 | 52.196
13.5 | 1.401 | 0.02839 | -0.027 | 49.356
14 | 1.418 | 0.0302 | -0.027 | 46.956
14.5 | 1.431 | 0.03206 | -0.028 | 44.631
15 | 1.439 | 0.03451 | -0.029 | 41.705
15.5 | 1.444 | 0.03684 | -0.029 | 39.203
16 | 1.445 | 0.03989 | -0.03 | 36.218
16.5 | 1.443 | 0.04256 | -0.03 | 33.9
17 | 1.437 | 0.04562 | -0.031 | 31.494
17.5 | 1.426 | 0.04956 | -0.031 | 28.782
18 | 1.413 | 0.05343 | -0.031 | 26.453
18.5 | 1.397 | 0.05814 | -0.032 | 24.024
19 | 1.377 | 0.06349 | -0.032 | 21.685
19.5 | 1.353 | 0.0704 | -0.032 | 19.213
20 | 1.322 | 0.07943 | -0.032 | 16.65

## 52. Re 2M Mach 0.10 (2)
BIGFOIL.COM POLAR EXPORT
NACA64-119 a=0.0
NACA64-119 a=0.0 |  |  |  | Cl Max: | 1.3571 | at alpha= | 20 | deg
XFOIL ncrit=9 |  |  |  | L/D Max: | 105.74 | at alpha= | 5.5 | deg
Re: | 2000000 |  |  | Cd Min: | 0.08405 | at alpha= | 20 | deg
Mach: | 0.1 |  |  | Cl=0 at alpha= | -0.50499 | deg
|  |  |  | @ Cl=0.1, Cd= | 0.0058493
|  |  |  | @ Cl=0.4, Cd= | 0.0059985
|  |  |  | @ Cl=0.6, Cd= | 0.006209
alpha (deg) | Cl | Cd | Cm | Cl/Cd
-20 | -1.2966 | 0.0795 | -0.0284 | -16.3094
-19.5 | -1.2983 | 0.07259 | -0.0311 | -17.8854
-19 | -1.2899 | 0.06722 | -0.0329 | -19.1892
-18.5 | -1.3009 | 0.05983 | -0.0349 | -21.7433
-18 | -1.2972 | 0.05441 | -0.0361 | -23.8412
-17.5 | -1.2859 | 0.05 | -0.0368 | -25.718
-17 | -1.2746 | 0.04577 | -0.0372 | -27.8479
-16.5 | -1.2576 | 0.04223 | -0.0373 | -29.7798
-16 | -1.2397 | 0.03892 | -0.0372 | -31.8525
-15.5 | -1.2209 | 0.03579 | -0.0369 | -34.1129
-15 | -1.1988 | 0.03308 | -0.0364 | -36.2394
-14.5 | -1.166 | 0.03005 | -0.0386 | -38.802
-14 | -1.1575 | 0.0274 | -0.0357 | -42.2445
-13.5 | -1.1374 | 0.02518 | -0.0339 | -45.1708
-13 | -1.114 | 0.02322 | -0.0321 | -47.9759
-12.5 | -1.0877 | 0.0215 | -0.0303 | -50.5907
-12 | -1.0608 | 0.01988 | -0.0284 | -53.3602
-11.5 | -1.0349 | 0.01829 | -0.0261 | -56.5828
-11 | -1.0108 | 0.01673 | -0.0233 | -60.4184
-10.5 | -0.9827 | 0.01552 | -0.0205 | -63.3183
-10 | -0.9524 | 0.01455 | -0.0177 | -65.457
-9.5 | -0.9241 | 0.01365 | -0.0142 | -67.6996
-9 | -0.8985 | 0.01293 | -0.0096 | -69.4896
-8.5 | -0.8567 | 0.01239 | -0.0077 | -69.1445
-8 | -0.8131 | 0.0118 | -0.0061 | -68.9068
-7.5 | -0.766 | 0.01126 | -0.005 | -68.0284
-7 | -0.7187 | 0.01068 | -0.004 | -67.294
-6.5 | -0.671 | 0.01 | -0.0031 | -67.1
-6 | -0.6211 | 0.00938 | -0.0025 | -66.2154
-5.5 | -0.5723 | 0.00858 | -0.0019 | -66.7016
-5 | -0.525 | 0.00753 | -0.0011 | -69.7211
-4.5 | -0.4769 | 0.0064 | -0.0005 | -74.5156
-4 | -0.4191 | 0.00615 | -0.0011 | -68.1463
-3.5 | -0.3599 | 0.00603 | -0.0019 | -59.6849
-3 | -0.3002 | 0.00596 | -0.0027 | -50.3691
-2.5 | -0.2399 | 0.00593 | -0.0036 | -40.4553
-1.5 | -0.12 | 0.00584 | -0.0054 | -20.5479
-1 | -0.0595 | 0.00585 | -0.0064 | -10.1709
-0.5 | 0.0006 | 0.00587 | -0.0073 | 0.10221
0 | 0.0611 | 0.00583 | -0.0083 | 10.4803
0.5 | 0.1216 | 0.00586 | -0.0092 | 20.7509
1 | 0.1815 | 0.0059 | -0.0101 | 30.7627
1.5 | 0.242 | 0.00589 | -0.0111 | 41.0866
2 | 0.3023 | 0.00593 | -0.012 | 50.9781
2.5 | 0.362 | 0.00597 | -0.0129 | 60.6365
3.5 | 0.4819 | 0.00606 | -0.0147 | 79.5215
4 | 0.5416 | 0.00614 | -0.0155 | 88.2085
4.5 | 0.6008 | 0.00621 | -0.0163 | 96.7472
5 | 0.6588 | 0.00641 | -0.0169 | 102.7769
5.5 | 0.7148 | 0.00676 | -0.0172 | 105.7396
6 | 0.76 | 0.00789 | -0.0162 | 96.3245
6.5 | 0.8043 | 0.00893 | -0.0149 | 90.0672
7 | 0.8472 | 0.00987 | -0.0133 | 85.8359
7.5 | 0.8879 | 0.01076 | -0.0114 | 82.5186
8 | 0.9268 | 0.01156 | -0.0092 | 80.173
8.5 | 0.9558 | 0.01241 | -0.0052 | 77.0185
9 | 0.9715 | 0.01347 | 0.0006 | 72.1232
9.5 | 0.9932 | 0.01471 | 0.0047 | 67.5187
10 | 1.0183 | 0.01602 | 0.0079 | 63.5643
10.5 | 1.0454 | 0.01738 | 0.0105 | 60.1496
11 | 1.0684 | 0.01906 | 0.0132 | 56.0546
11.5 | 1.0953 | 0.02062 | 0.0153 | 53.1183
12.5 | 1.1358 | 0.02461 | 0.0202 | 46.152
13.5 | 1.1953 | 0.02897 | 0.0203 | 41.2599
14 | 1.2144 | 0.03172 | 0.0215 | 38.285
14.5 | 1.2309 | 0.03482 | 0.0225 | 35.3504
15 | 1.2518 | 0.03771 | 0.0231 | 33.1954
15.5 | 1.2705 | 0.04089 | 0.0235 | 31.0712
16 | 1.2876 | 0.04432 | 0.0237 | 29.0523
16.5 | 1.302 | 0.04815 | 0.0237 | 27.0405
17 | 1.309 | 0.05283 | 0.0235 | 24.7776
17.5 | 1.3182 | 0.0575 | 0.0229 | 22.9252
18 | 1.3336 | 0.06161 | 0.0222 | 21.6458
18.5 | 1.3425 | 0.0666 | 0.0211 | 20.1577
19 | 1.3505 | 0.07183 | 0.0197 | 18.8013
19.5 | 1.3568 | 0.07747 | 0.018 | 17.5139
20 | 1.3571 | 0.08405 | 0.0157 | 16.1463

## 53. Re 2M Mach 0.25 (1)
BIGFOIL.COM POLAR EXPORT
NACA64-119 a=0.0
NACA64-119 a=0.0 |  |  |  | Cl Max: | 1.365 | at alpha= | 14 | deg
JavaFoil+Calcfoil stall+Eppler ext transition |  |  |  | L/D Max: | 129.368 | at alpha= | 6.5 | deg
Re: | 2000000 |  |  | Cd Min: | 0.00623 | at alpha= | 0 | deg
Mach: | 0.25 |  |  | Cl=0 at alpha= | -0.50769 | deg
|  |  |  | @ Cl=0.1, Cd= | 0.0062515
|  |  |  | @ Cl=0.4, Cd= | 0.0064294
|  |  |  | @ Cl=0.6, Cd= | 0.006594
alpha (deg) | Cl | Cd | Cm | Cl/Cd
-19.5 | -0.89 | 0.16544 | 0.012 | -5.378
-19 | -0.936 | 0.15433 | 0.012 | -6.064
-18.5 | -0.982 | 0.14054 | 0.013 | -6.987
-18 | -1.021 | 0.13086 | 0.013 | -7.802
-17.5 | -1.061 | 0.11616 | 0.013 | -9.131
-17 | -1.15 | 0.07235 | 0.016 | -15.893
-16.5 | -1.193 | 0.05751 | 0.016 | -20.739
-16 | -1.221 | 0.04937 | 0.016 | -24.736
-15.5 | -1.243 | 0.04276 | 0.015 | -29.065
-15 | -1.255 | 0.03855 | 0.015 | -32.556
-14.5 | -1.261 | 0.03484 | 0.014 | -36.205
-14 | -1.261 | 0.03187 | 0.013 | -39.574
-13.5 | -1.255 | 0.02944 | 0.013 | -42.629
-13 | -1.244 | 0.02716 | 0.012 | -45.806
-12.5 | -1.228 | 0.025 | 0.012 | -49.131
-12 | -1.207 | 0.02312 | 0.011 | -52.205
-11.5 | -1.181 | 0.02159 | 0.01 | -54.715
-11 | -1.151 | 0.02036 | 0.01 | -56.532
-10.5 | -1.117 | 0.01907 | 0.009 | -58.586
-10 | -1.079 | 0.01801 | 0.008 | -59.926
-9.5 | -1.038 | 0.01699 | 0.007 | -61.102
-9 | -0.994 | 0.01603 | 0.007 | -62.01
-8.5 | -0.947 | 0.01519 | 0.006 | -62.354
-8 | -0.898 | 0.01442 | 0.005 | -62.275
-7.5 | -0.847 | 0.01367 | 0.004 | -61.925
-7 | -0.793 | 0.01305 | 0.004 | -60.808
-6.5 | -0.738 | 0.01244 | 0.003 | -59.307
-6 | -0.681 | 0.0118 | 0.002 | -57.694
-5.5 | -0.635 | 0.00664 | 0.001 | -95.66
-5 | -0.573 | 0.00651 | 0.001 | -88.048
-4.5 | -0.511 | 0.00643 | 0 | -79.393
-4 | -0.448 | 0.00639 | -0.001 | -70.069
-3.5 | -0.384 | 0.00636 | -0.002 | -60.475
-3 | -0.321 | 0.00634 | -0.003 | -50.598
-2.5 | -0.257 | 0.00633 | -0.004 | -40.668
-2 | -0.193 | 0.00631 | -0.004 | -30.581
-1.5 | -0.128 | 0.00629 | -0.005 | -20.398
-1 | -0.064 | 0.00627 | -0.006 | -10.173
-0.5 | 0.001 | 0.00624 | -0.007 | 0.112
0 | 0.065 | 0.00623 | -0.008 | 10.466
0.5 | 0.13 | 0.00627 | -0.009 | 20.7
1 | 0.194 | 0.00632 | -0.009 | 30.767
1.5 | 0.259 | 0.00631 | -0.01 | 41.016
2 | 0.323 | 0.0064 | -0.011 | 50.537
2.5 | 0.388 | 0.00642 | -0.012 | 60.43
3 | 0.452 | 0.00647 | -0.013 | 69.877
3.5 | 0.514 | 0.00654 | -0.014 | 78.678
4 | 0.578 | 0.00658 | -0.014 | 87.816
4.5 | 0.641 | 0.00662 | -0.015 | 96.784
5 | 0.703 | 0.00675 | -0.016 | 104.147
5.5 | 0.765 | 0.00691 | -0.017 | 110.756
6 | 0.826 | 0.00715 | -0.018 | 115.607
6.5 | 0.88 | 0.0068 | -0.018 | 129.368
7 | 0.926 | 0.00957 | -0.019 | 96.816
7.5 | 0.966 | 0.01501 | -0.019 | 64.361
8 | 1.017 | 0.01583 | -0.02 | 64.235
8.5 | 1.066 | 0.01669 | -0.021 | 63.858
9 | 1.113 | 0.01766 | -0.022 | 63.006
9.5 | 1.157 | 0.01869 | -0.022 | 61.91
10 | 1.199 | 0.01982 | -0.023 | 60.496
10.5 | 1.237 | 0.02109 | -0.024 | 58.656
11 | 1.272 | 0.02241 | -0.024 | 56.753
11.5 | 1.3 | 0.024 | -0.025 | 54.167
12 | 1.324 | 0.02566 | -0.026 | 51.589
12.5 | 1.343 | 0.02724 | -0.026 | 49.281
13 | 1.356 | 0.02921 | -0.027 | 46.412
13.5 | 1.363 | 0.03149 | -0.027 | 43.287
14 | 1.365 | 0.03391 | -0.028 | 40.238
14.5 | 1.359 | 0.037 | -0.029 | 36.724
15 | 1.348 | 0.0398 | -0.029 | 33.877
15.5 | 1.33 | 0.04372 | -0.03 | 30.412
16 | 1.305 | 0.04778 | -0.03 | 27.322
16.5 | 1.276 | 0.05168 | -0.03 | 24.699
17 | 1.237 | 0.05834 | -0.031 | 21.21
17.5 | 1.189 | 0.06815 | -0.031 | 17.443
18 | 1.129 | 0.08309 | -0.03 | 13.591
18.5 | 1.027 | 0.12836 | -0.026 | 7.997
19 | 0.966 | 0.14886 | -0.024 | 6.487

## 54. Re 2M Mach 0.25 (2)
BIGFOIL.COM POLAR EXPORT
NACA64-119 a=0.0
NACA64-119 a=0.0 |  |  |  | Cl Max: | 1.276 | at alpha= | 18 | deg
XFOIL ncrit=9 |  |  |  | L/D Max: | 104.26 | at alpha= | 5 | deg
Re: | 2000000 |  |  | Cd Min: | 0.11032 | at alpha= | 20 | deg
Mach: | 0.25 |  |  | Cl=0 at alpha= | -0.50876 | deg
|  |  |  | @ Cl=0.1, Cd= | 0.0059476
|  |  |  | @ Cl=0.4, Cd= | 0.00608
|  |  |  | @ Cl=0.6, Cd= | 0.0063171
alpha (deg) | Cl | Cd | Cm | Cl/Cd
-20 | -1.1719 | 0.10884 | -0.0204 | -10.7672
-19.5 | -1.1882 | 0.09834 | -0.0261 | -12.0826
-19 | -1.1955 | 0.08945 | -0.0306 | -13.365
-18.5 | -1.1998 | 0.08143 | -0.0342 | -14.7341
-18 | -1.2067 | 0.07346 | -0.0373 | -16.4266
-17.5 | -1.2176 | 0.06549 | -0.0399 | -18.5922
-17 | -1.2176 | 0.05912 | -0.0415 | -20.5954
-16.5 | -1.209 | 0.05393 | -0.0424 | -22.4179
-16 | -1.1966 | 0.04933 | -0.0429 | -24.257
-15.5 | -1.1839 | 0.04496 | -0.0431 | -26.3323
-15 | -1.168 | 0.04105 | -0.0429 | -28.4531
-14.5 | -1.1355 | 0.0373 | -0.0456 | -30.4424
-14 | -1.1191 | 0.03452 | -0.0435 | -32.4189
-13.5 | -1.1103 | 0.03093 | -0.0417 | -35.8972
-13 | -1.0926 | 0.02812 | -0.0399 | -38.8549
-12.5 | -1.0692 | 0.02579 | -0.0382 | -41.4579
-12 | -1.045 | 0.0236 | -0.0362 | -44.2797
-11 | -0.9936 | 0.01969 | -0.0316 | -50.4622
-10.5 | -0.9698 | 0.01783 | -0.0288 | -54.3915
-10 | -0.9406 | 0.01639 | -0.026 | -57.3887
-9.5 | -0.9087 | 0.01521 | -0.0233 | -59.7436
-9 | -0.8815 | 0.01399 | -0.0196 | -63.0093
-8.5 | -0.8534 | 0.01305 | -0.0154 | -65.3946
-8 | -0.8212 | 0.01246 | -0.0112 | -65.9069
-7.5 | -0.7784 | 0.01182 | -0.0089 | -65.8545
-7 | -0.7316 | 0.01122 | -0.0072 | -65.205
-6.5 | -0.6849 | 0.01053 | -0.0057 | -65.0427
-5.5 | -0.5867 | 0.00904 | -0.0034 | -64.9004
-5 | -0.539 | 0.00797 | -0.0023 | -67.6286
-4.5 | -0.4928 | 0.00663 | -0.0011 | -74.3288
-4 | -0.4338 | 0.00627 | -0.0015 | -69.1866
-3 | -0.3106 | 0.00605 | -0.003 | -51.3388
-2.5 | -0.2483 | 0.00603 | -0.0039 | -41.1774
-2 | -0.1861 | 0.006 | -0.0047 | -31.0167
-1.5 | -0.124 | 0.00594 | -0.0056 | -20.8754
-1 | -0.0617 | 0.00595 | -0.0066 | -10.3697
-0.5 | 0.0011 | 0.00596 | -0.0076 | 0.18456
0 | 0.0635 | 0.00593 | -0.0085 | 10.7083
0.5 | 0.1256 | 0.00596 | -0.0095 | 21.0738
1 | 0.1883 | 0.006 | -0.0104 | 31.3833
1.5 | 0.2507 | 0.00598 | -0.0114 | 41.9231
2 | 0.3127 | 0.00604 | -0.0123 | 51.7715
2.5 | 0.3751 | 0.00606 | -0.0132 | 61.8977
3 | 0.4373 | 0.00611 | -0.0141 | 71.5712
3.5 | 0.4993 | 0.00616 | -0.0149 | 81.0552
4 | 0.5609 | 0.00626 | -0.0157 | 89.6006
4.5 | 0.6225 | 0.00635 | -0.0164 | 98.0315
5 | 0.6829 | 0.00655 | -0.0169 | 104.2595
5.5 | 0.7379 | 0.0071 | -0.0167 | 103.9296
6 | 0.782 | 0.00835 | -0.015 | 93.6527
6.5 | 0.8243 | 0.00946 | -0.013 | 87.1353
7 | 0.8638 | 0.01049 | -0.0104 | 82.3451
7.5 | 0.8997 | 0.01144 | -0.0072 | 78.6451
8 | 0.9214 | 0.01235 | -0.0015 | 74.6073
8.5 | 0.9363 | 0.01371 | 0.0043 | 68.2932
9 | 0.9571 | 0.01524 | 0.0085 | 62.8018
9.5 | 0.9817 | 0.01683 | 0.0118 | 58.3304
10 | 1.0075 | 0.01851 | 0.0146 | 54.43
10.5 | 1.0313 | 0.02042 | 0.0174 | 50.5044
11 | 1.0563 | 0.02237 | 0.0198 | 47.2195
11.5 | 1.0798 | 0.02449 | 0.022 | 44.0915
12 | 1.0972 | 0.02707 | 0.0245 | 40.532
12.5 | 1.1189 | 0.02933 | 0.0267 | 38.1487
13.5 | 1.1713 | 0.03536 | 0.0265 | 33.125
14 | 1.189 | 0.03877 | 0.0273 | 30.668
14.5 | 1.2083 | 0.0422 | 0.0279 | 28.6327
15 | 1.2253 | 0.04597 | 0.0283 | 26.6543
15.5 | 1.2395 | 0.05013 | 0.0285 | 24.7257
16 | 1.2497 | 0.05487 | 0.0283 | 22.7757
16.5 | 1.2515 | 0.06063 | 0.0276 | 20.6416
17 | 1.2623 | 0.06571 | 0.0268 | 19.2102
17.5 | 1.2683 | 0.07153 | 0.0254 | 17.731
18 | 1.276 | 0.07735 | 0.0238 | 16.4964
18.5 | 1.2753 | 0.08446 | 0.0214 | 15.0995
19 | 1.2746 | 0.09182 | 0.0185 | 13.8815
19.5 | 1.2665 | 0.10052 | 0.0147 | 12.5995
20 | 1.2528 | 0.11032 | 0.0099 | 11.3561

## 55. Re 2M Mach 0.50 (1)
BIGFOIL.COM POLAR EXPORT
NACA64-119 a=0.0
NACA64-119 a=0.0 |  |  |  | Cl Max: | 1.159 | at alpha= | 20 | deg
JavaFoil+Calcfoil stall+Eppler ext transition |  |  |  | L/D Max: | 105.75 | at alpha= | 5.5 | deg
Re: | 2000000 |  |  | Cd Min: | 0.00657 | at alpha= | -1.5 | deg
Mach: | 0.5 |  |  | Cl=0 at alpha= | -0.50694 | deg
|  |  |  | @ Cl=0.1, Cd= | 0.0066088
|  |  |  | @ Cl=0.4, Cd= | 0.006806
|  |  |  | @ Cl=0.6, Cd= | 0.0069038
alpha (deg) | Cl | Cd | Cm | Cl/Cd
-20 | -1.102 | 0.18244 | 0.015 | -6.041
-19.5 | -1.074 | 0.17943 | 0.014 | -5.984
-19 | -1.046 | 0.17163 | 0.014 | -6.095
-18.5 | -1.019 | 0.16476 | 0.014 | -6.185
-18 | -0.991 | 0.16311 | 0.013 | -6.078
-17.5 | -0.962 | 0.15346 | 0.012 | -6.267
-17 | -0.934 | 0.15288 | 0.012 | -6.108
-16.5 | -0.906 | 0.14603 | 0.011 | -6.206
-16 | -0.878 | 0.13929 | 0.01 | -6.3
-15.5 | -0.849 | 0.13439 | 0.01 | -6.317
-15 | -0.821 | 0.1282 | 0.009 | -6.403
-14.5 | -0.794 | 0.12782 | 0.009 | -6.213
-14 | -0.764 | 0.12066 | 0.008 | -6.332
-13.5 | -0.736 | 0.11616 | 0.007 | -6.334
-13 | -0.708 | 0.1126 | 0.007 | -6.289
-12.5 | -0.681 | 0.10808 | 0.007 | -6.299
-12 | -0.651 | 0.09841 | 0.006 | -6.618
-11.5 | -0.624 | 0.09312 | 0.005 | -6.697
-11 | -0.596 | 0.09265 | 0.005 | -6.428
-10.5 | -0.568 | 0.08058 | 0.005 | -7.045
-10 | -0.8 | 0.03748 | 0.008 | -21.348
-9.5 | -0.967 | 0.02436 | 0.008 | -39.71
-9 | -0.988 | 0.02194 | 0.007 | -45.011
-8.5 | -0.975 | 0.02012 | 0.007 | -48.455
-8 | -0.945 | 0.01867 | 0.006 | -50.624
-7.5 | -0.904 | 0.01737 | 0.005 | -52.055
-7 | -0.856 | 0.01627 | 0.004 | -52.598
-6.5 | -0.801 | 0.0153 | 0.003 | -52.339
-6 | -0.742 | 0.01437 | 0.002 | -51.657
-5.5 | -0.681 | 0.01347 | 0.001 | -50.601
-5 | -0.637 | 0.00725 | 0.001 | -87.815
-4.5 | -0.569 | 0.00693 | 0 | -82.093
-4 | -0.499 | 0.00689 | -0.001 | -72.448
-3.5 | -0.429 | 0.00678 | -0.002 | -63.254
-3 | -0.358 | 0.0067 | -0.003 | -53.431
-2.5 | -0.288 | 0.00665 | -0.004 | -43.238
-2 | -0.216 | 0.00663 | -0.005 | -32.503
-1.5 | -0.143 | 0.00657 | -0.006 | -21.827
-1 | -0.071 | 0.00662 | -0.007 | -10.781
-0.5 | 0.001 | 0.00659 | -0.008 | 0.118
0 | 0.073 | 0.00659 | -0.009 | 11.076
0.5 | 0.145 | 0.00664 | -0.01 | 21.838
1 | 0.217 | 0.00665 | -0.011 | 32.665
1.5 | 0.289 | 0.00669 | -0.012 | 43.272
2 | 0.361 | 0.00679 | -0.012 | 53.217
2.5 | 0.434 | 0.00682 | -0.013 | 63.539
3 | 0.506 | 0.007 | -0.014 | 72.21
3.5 | 0.571 | 0.00666 | -0.015 | 85.804
4 | 0.64 | 0.00724 | -0.016 | 88.345
4.5 | 0.707 | 0.0074 | -0.017 | 95.495
5 | 0.773 | 0.00762 | -0.018 | 101.334
5.5 | 0.837 | 0.00792 | -0.019 | 105.75
6 | 0.893 | 0.00964 | -0.019 | 92.641
6.5 | 0.936 | 0.01691 | -0.02 | 55.331
7 | 0.99 | 0.018 | -0.021 | 54.991
7.5 | 1.039 | 0.01928 | -0.021 | 53.895
8 | 1.082 | 0.02072 | -0.022 | 52.2
8.5 | 1.116 | 0.02233 | -0.023 | 49.982
9 | 1.137 | 0.02426 | -0.024 | 46.87
9.5 | 1.138 | 0.0266 | -0.024 | 42.758
10 | 1.098 | 0.02951 | -0.025 | 37.208
10.5 | 0.726 | 0.07211 | -0.014 | 10.074
11 | 0.652 | 0.08339 | -0.013 | 7.819
11.5 | 0.68 | 0.09898 | -0.013 | 6.868
12 | 0.707 | 0.10365 | -0.014 | 6.826
12.5 | 0.735 | 0.10688 | -0.014 | 6.878
13 | 0.765 | 0.11185 | -0.016 | 6.837
13.5 | 0.792 | 0.11649 | -0.016 | 6.798
14 | 0.82 | 0.11913 | -0.016 | 6.879
14.5 | 0.85 | 0.13001 | -0.018 | 6.535
15 | 0.877 | 0.13138 | -0.018 | 6.672
15.5 | 0.905 | 0.13703 | -0.019 | 6.602
16 | 0.935 | 0.14571 | -0.021 | 6.42
16.5 | 0.962 | 0.14925 | -0.021 | 6.443
17 | 0.989 | 0.15213 | -0.021 | 6.503
17.5 | 1.019 | 0.16187 | -0.023 | 6.297
18 | 1.047 | 0.15833 | -0.023 | 6.611
18.5 | 1.074 | 0.16526 | -0.024 | 6.499
19 | 1.102 | 0.17187 | -0.025 | 6.413
19.5 | 1.133 | 0.17603 | -0.026 | 6.436
20 | 1.159 | 0.18135 | -0.026 | 6.392

## 56. Re 2M Mach 0.50 (2)
BIGFOIL.COM POLAR EXPORT
NACA64-119 a=0.0
NACA64-119 a=0.0 |  |  |  | Cl Max: | 1.0367 | at alpha= | 14 | deg
XFOIL ncrit=9 |  |  |  | L/D Max: | 106.491 | at alpha= | 5 | deg
Re: | 2000000 |  |  | Cd Min: | 0.20537 | at alpha= | 19 | deg
Mach: | 0.5 |  |  | Cl=0 at alpha= | -0.51336 | deg
|  |  |  | @ Cl=0.1, Cd= | 0.006361
|  |  |  | @ Cl=0.4, Cd= | 0.006538
|  |  |  | @ Cl=0.6, Cd= | 0.0067663
alpha (deg) | Cl | Cd | Cm | Cl/Cd
-17 | -0.6107 | 0.15268 | 0.0199 | -3.9999
-16.5 | -0.671 | 0.13522 | 0.0053 | -4.9623
-16 | -0.7097 | 0.12294 | -0.0062 | -5.7727
-15.5 | -0.7456 | 0.11212 | -0.0168 | -6.65
-15 | -0.7751 | 0.10002 | -0.0259 | -7.7495
-14.5 | -0.7998 | 0.08807 | -0.0336 | -9.0814
-14 | -0.8197 | 0.0765 | -0.0399 | -10.715
-13.5 | -0.8359 | 0.06554 | -0.0444 | -12.754
-13 | -0.845 | 0.05574 | -0.0473 | -15.1597
-12.5 | -0.8512 | 0.0467 | -0.049 | -18.227
-12 | -0.8513 | 0.03885 | -0.0495 | -21.9125
-11.5 | -0.8456 | 0.03216 | -0.0492 | -26.2935
-11 | -0.8374 | 0.0263 | -0.0484 | -31.8403
-10.5 | -0.8304 | 0.02104 | -0.0469 | -39.4677
-10 | -0.8148 | 0.01695 | -0.0451 | -48.0708
-9.5 | -0.7974 | 0.01353 | -0.043 | -58.9357
-9 | -0.7772 | 0.01075 | -0.0405 | -72.2977
-8.5 | -0.7603 | 0.00826 | -0.0377 | -92.046
-8 | -0.7372 | 0.00644 | -0.0348 | -114.472
-7.5 | -0.7101 | 0.00511 | -0.0319 | -138.9628
-7 | -0.6844 | 0.00408 | -0.0286 | -167.7451
-6.5 | -0.6557 | 0.00337 | -0.0251 | -194.5697
-6 | -0.6318 | 0.0029 | -0.0205 | -217.8621
-5.5 | -0.6154 | 0.00259 | -0.0135 | -237.6062
-5 | -0.5769 | 0.00225 | -0.0096 | -256.4
-4.5 | -0.5373 | 0.00183 | -0.0061 | -293.6066
-4 | -0.4943 | 0.00137 | -0.0034 | -360.8029
-3.5 | -0.4251 | 0.00132 | -0.0036 | -322.0455
-3 | -0.3541 | 0.0013 | -0.0041 | -272.3846
-2.5 | -0.2829 | 0.00129 | -0.0048 | -219.3023
-2 | -0.2117 | 0.00129 | -0.0056 | -164.1085
-1.5 | -0.1404 | 0.00128 | -0.0066 | -109.6875
-1 | -0.0692 | 0.00128 | -0.0075 | -54.0625
-0.5 | 0.0019 | 0.00128 | -0.0085 | 1.4844
0 | 0.0736 | 0.00635 | -0.0097 | 11.5906
0.5 | 0.1456 | 0.00638 | -0.0107 | 22.8213
1 | 0.2172 | 0.00645 | -0.0116 | 33.6744
1.5 | 0.2887 | 0.00647 | -0.0125 | 44.6213
2 | 0.3611 | 0.0065 | -0.0134 | 55.5538
2.5 | 0.4327 | 0.00657 | -0.0142 | 65.86
3 | 0.5048 | 0.00663 | -0.0149 | 76.1388
3.5 | 0.5762 | 0.00675 | -0.0153 | 85.363
4 | 0.649 | 0.0068 | -0.0158 | 95.4412
4.5 | 0.7203 | 0.00696 | -0.016 | 103.4914
5 | 0.7859 | 0.00738 | -0.0151 | 106.4905
5.5 | 0.8228 | 0.00891 | -0.0105 | 92.3457
6 | 0.8394 | 0.01054 | -0.0028 | 79.6395
6.5 | 0.8346 | 0.01247 | 0.0072 | 66.9286
7 | 0.8444 | 0.01489 | 0.0133 | 56.7092
7.5 | 0.8566 | 0.01761 | 0.0184 | 48.6428
8 | 0.8652 | 0.02078 | 0.023 | 41.6362
8.5 | 0.8805 | 0.02383 | 0.0267 | 36.9492
9 | 0.9029 | 0.02666 | 0.0298 | 33.8672
9.5 | 0.9247 | 0.02972 | 0.0326 | 31.1137
10 | 0.946 | 0.033 | 0.035 | 28.6667
10.5 | 0.9677 | 0.0365 | 0.0371 | 26.5123
11 | 0.9874 | 0.04033 | 0.039 | 24.483
11.5 | 1.0014 | 0.0448 | 0.0404 | 22.3527
12 | 1.0147 | 0.04959 | 0.0415 | 20.4618
13 | 1.0308 | 0.06071 | 0.0422 | 16.9791
14 | 1.0367 | 0.07528 | 0.0378 | 13.7713
14.5 | 1.0284 | 0.08394 | 0.035 | 12.2516
15 | 1.015 | 0.09375 | 0.0308 | 10.8267
15.5 | 0.9962 | 0.10482 | 0.0251 | 9.5039
16 | 0.9761 | 0.11677 | 0.0182 | 8.3592
16.5 | 0.9552 | 0.12939 | 0.0102 | 7.3823
17 | 0.9356 | 0.14244 | 0.0016 | 6.5684
17.5 | 0.9171 | 0.15578 | -0.0075 | 5.8871
18 | 0.8952 | 0.1703 | -0.0175 | 5.2566
18.5 | 0.8551 | 0.18934 | -0.0304 | 4.5162
19 | 0.8373 | 0.20537 | -0.0406 | 4.077

## 57. Re 3M Mach 0.00 (1)
BIGFOIL.COM POLAR EXPORT
NACA64-119 a=0.0
NACA64-119 a=0.0 |  |  |  | Cl Max: | 1.468 | at alpha= | 16 | deg
JavaFoil+Calcfoil stall+Eppler ext transition |  |  |  | L/D Max: | 117.456 | at alpha= | 5.5 | deg
Re: | 3000000 |  |  | Cd Min: | 0.00578 | at alpha= | -2.5 | deg
Mach: | 0 |  |  | Cl=0 at alpha= | -0.50794 | deg
|  |  |  | @ Cl=0.1, Cd= | 0.0057841
|  |  |  | @ Cl=0.4, Cd= | 0.005934
|  |  |  | @ Cl=0.6, Cd= | 0.0060921
alpha (deg) | Cl | Cd | Cm | Cl/Cd
-20 | -1.333 | 0.06521 | 0.019 | -20.437
-19.5 | -1.348 | 0.06114 | 0.019 | -22.045
-19 | -1.366 | 0.05436 | 0.019 | -25.133
-18.5 | -1.379 | 0.04994 | 0.018 | -27.606
-18 | -1.39 | 0.04517 | 0.018 | -30.772
-17.5 | -1.394 | 0.04164 | 0.017 | -33.484
-17 | -1.393 | 0.03916 | 0.017 | -35.562
-16.5 | -1.391 | 0.03583 | 0.016 | -38.808
-16 | -1.384 | 0.03327 | 0.016 | -41.611
-15.5 | -1.375 | 0.03102 | 0.015 | -44.316
-15 | -1.364 | 0.02823 | 0.015 | -48.317
-14.5 | -1.348 | 0.02643 | 0.014 | -51.011
-14 | -1.328 | 0.02493 | 0.013 | -53.277
-13.5 | -1.307 | 0.02303 | 0.013 | -56.747
-13 | -1.282 | 0.02157 | 0.012 | -59.432
-12.5 | -1.254 | 0.02022 | 0.011 | -61.991
-12 | -1.223 | 0.01898 | 0.011 | -64.425
-11.5 | -1.188 | 0.01798 | 0.01 | -66.107
-11 | -1.151 | 0.01702 | 0.009 | -67.663
-10.5 | -1.112 | 0.01607 | 0.009 | -69.21
-10 | -1.07 | 0.01521 | 0.008 | -70.387
-9.5 | -1.026 | 0.01444 | 0.007 | -71.09
-9 | -0.98 | 0.01371 | 0.007 | -71.502
-8.5 | -0.932 | 0.01307 | 0.006 | -71.316
-8 | -0.882 | 0.01249 | 0.005 | -70.612
-7.5 | -0.83 | 0.01194 | 0.004 | -69.529
-7 | -0.777 | 0.01144 | 0.004 | -67.909
-6.5 | -0.722 | 0.01098 | 0.003 | -65.73
-6 | -0.666 | 0.01041 | 0.002 | -63.97
-5.5 | -0.616 | 0.00613 | 0.001 | -100.429
-5 | -0.556 | 0.00604 | 0 | -92.005
-4.5 | -0.495 | 0.00596 | 0 | -83.099
-4 | -0.434 | 0.00585 | -0.001 | -74.116
-3.5 | -0.372 | 0.00587 | -0.002 | -63.388
-3 | -0.311 | 0.00583 | -0.003 | -53.265
-2.5 | -0.249 | 0.00578 | -0.004 | -43.09
-2 | -0.187 | 0.00584 | -0.004 | -31.946
-1.5 | -0.124 | 0.00578 | -0.005 | -21.482
-1 | -0.062 | 0.00582 | -0.006 | -10.619
-0.5 | 0.001 | 0.00579 | -0.007 | 0.117
0 | 0.063 | 0.00579 | -0.008 | 10.917
0.5 | 0.126 | 0.00578 | -0.008 | 21.738
1 | 0.188 | 0.00584 | -0.009 | 32.205
1.5 | 0.251 | 0.00583 | -0.01 | 42.985
2 | 0.313 | 0.00584 | -0.011 | 53.621
2.5 | 0.375 | 0.00593 | -0.012 | 63.343
3 | 0.438 | 0.00594 | -0.012 | 73.729
3.5 | 0.498 | 0.006 | -0.013 | 83.073
4 | 0.56 | 0.00602 | -0.014 | 93.054
4.5 | 0.621 | 0.00613 | -0.015 | 101.285
5 | 0.682 | 0.00619 | -0.016 | 110.101
5.5 | 0.742 | 0.00632 | -0.016 | 117.456
6 | 0.801 | 0.00731 | -0.017 | 109.672
6.5 | 0.851 | 0.00821 | -0.018 | 103.681
7 | 0.901 | 0.00978 | -0.018 | 92.075
7.5 | 0.946 | 0.01303 | -0.019 | 72.624
8 | 0.997 | 0.01365 | -0.02 | 73.04
8.5 | 1.047 | 0.01435 | -0.02 | 72.939
9 | 1.095 | 0.01512 | -0.021 | 72.429
9.5 | 1.141 | 0.01588 | -0.022 | 71.874
10 | 1.185 | 0.0168 | -0.022 | 70.549
10.5 | 1.227 | 0.01772 | -0.023 | 69.268
11 | 1.267 | 0.01878 | -0.024 | 67.447
11.5 | 1.302 | 0.01998 | -0.024 | 65.148
12 | 1.334 | 0.02109 | -0.025 | 63.248
12.5 | 1.363 | 0.02235 | -0.026 | 60.974
13 | 1.388 | 0.02392 | -0.026 | 58.048
13.5 | 1.41 | 0.02543 | -0.027 | 55.453
14 | 1.429 | 0.02718 | -0.027 | 52.564
14.5 | 1.444 | 0.02884 | -0.028 | 50.073
15 | 1.455 | 0.03096 | -0.029 | 46.997
15.5 | 1.463 | 0.03298 | -0.029 | 44.373
16 | 1.468 | 0.03517 | -0.03 | 41.74
16.5 | 1.468 | 0.03783 | -0.03 | 38.809
17 | 1.466 | 0.04048 | -0.031 | 36.217
17.5 | 1.461 | 0.04334 | -0.031 | 33.703
18 | 1.451 | 0.04705 | -0.032 | 30.846
18.5 | 1.44 | 0.0505 | -0.032 | 28.507
19 | 1.425 | 0.05445 | -0.033 | 26.178
19.5 | 1.408 | 0.059 | -0.033 | 23.863
20 | 1.386 | 0.06461 | -0.033 | 21.449

## 58. Re 3M Mach 0.00 (2)
BIGFOIL.COM POLAR EXPORT
NACA64-119 a=0.0
NACA64-119 a=0.0 |  |  |  | Cl Max: | 1.4456 | at alpha= | 20 | deg
XFOIL ncrit=9 |  |  |  | L/D Max: | 105.5 | at alpha= | 5 | deg
Re: | 3000000 |  |  | Cd Min: | 0.07025 | at alpha= | 20 | deg
Mach: | 0 |  |  | Cl=0 at alpha= | -0.50583 | deg
|  |  |  | @ Cl=0.1, Cd= | 0.0052765
|  |  |  | @ Cl=0.4, Cd= | 0.0054192
|  |  |  | @ Cl=0.6, Cd= | 0.0057377
alpha (deg) | Cl | Cd | Cm | Cl/Cd
-20 | -1.4234 | 0.06134 | -0.0328 | -23.2051
-19.5 | -1.4162 | 0.05641 | -0.034 | -25.1055
-19 | -1.404 | 0.05217 | -0.0348 | -26.912
-18.5 | -1.3904 | 0.04821 | -0.0354 | -28.8405
-18 | -1.3758 | 0.04448 | -0.0357 | -30.9308
-17.5 | -1.3569 | 0.04126 | -0.0359 | -32.8866
-17 | -1.3407 | 0.03793 | -0.0357 | -35.3467
-16.5 | -1.3187 | 0.03519 | -0.0354 | -37.4737
-15 | -1.2596 | 0.02674 | -0.0342 | -47.1055
-14.5 | -1.2381 | 0.02474 | -0.0324 | -50.0445
-14 | -1.2138 | 0.02289 | -0.0307 | -53.0275
-13.5 | -1.1879 | 0.0212 | -0.029 | -56.033
-13 | -1.1607 | 0.01965 | -0.0272 | -59.0687
-12.5 | -1.1367 | 0.01801 | -0.0249 | -63.1149
-12 | -1.111 | 0.01657 | -0.0224 | -67.0489
-11.5 | -1.0818 | 0.01542 | -0.0199 | -70.1556
-11 | -1.0522 | 0.01441 | -0.0172 | -73.0187
-10.5 | -1.0211 | 0.01359 | -0.0143 | -75.1361
-10 | -0.995 | 0.01281 | -0.0101 | -77.6737
-9.5 | -0.9625 | 0.01225 | -0.0067 | -78.5714
-9 | -0.9185 | 0.01176 | -0.0052 | -78.1037
-8.5 | -0.8724 | 0.01127 | -0.0041 | -77.4091
-8 | -0.8239 | 0.01083 | -0.0033 | -76.0757
-7.5 | -0.7739 | 0.01038 | -0.0028 | -74.5568
-7 | -0.7231 | 0.00995 | -0.0024 | -72.6734
-6.5 | -0.6729 | 0.00939 | -0.0019 | -71.6613
-6 | -0.6213 | 0.00887 | -0.0016 | -70.0451
-5.5 | -0.5689 | 0.00834 | -0.0015 | -68.2134
-5 | -0.5179 | 0.00763 | -0.0013 | -67.8768
-4.5 | -0.4672 | 0.00676 | -0.0011 | -69.1124
-4 | -0.4167 | 0.00579 | -0.0009 | -71.9689
-3.5 | -0.3586 | 0.00555 | -0.0016 | -64.6126
-3 | -0.2994 | 0.00546 | -0.0024 | -54.8352
-2.5 | -0.2395 | 0.00538 | -0.0034 | -44.5167
-2 | -0.1797 | 0.00533 | -0.0043 | -33.7148
-1.5 | -0.1199 | 0.00528 | -0.0053 | -22.7083
-1 | -0.0593 | 0.00528 | -0.0063 | -11.2311
-0.5 | 0.0007 | 0.00527 | -0.0072 | 0.13283
0 | 0.0609 | 0.00527 | -0.0082 | 11.556
0.5 | 0.1215 | 0.00528 | -0.0093 | 23.0114
1 | 0.1815 | 0.00529 | -0.0103 | 34.31
1.5 | 0.2417 | 0.00532 | -0.0112 | 45.4323
2 | 0.3019 | 0.00534 | -0.0122 | 56.5356
2.5 | 0.3616 | 0.0054 | -0.0132 | 66.963
3 | 0.4217 | 0.00543 | -0.0141 | 77.6611
3.5 | 0.4812 | 0.00549 | -0.0151 | 87.6503
4 | 0.5407 | 0.00558 | -0.0159 | 96.8996
4.5 | 0.5991 | 0.00573 | -0.0167 | 104.555
5 | 0.6541 | 0.0062 | -0.017 | 105.5
5.5 | 0.7035 | 0.00709 | -0.0166 | 99.2243
6 | 0.7513 | 0.00798 | -0.0159 | 94.1479
6.5 | 0.7991 | 0.00877 | -0.0152 | 91.1174
7 | 0.8454 | 0.0095 | -0.0142 | 88.9895
7.5 | 0.891 | 0.01018 | -0.0131 | 87.5246
8 | 0.9338 | 0.01087 | -0.0115 | 85.9062
8.5 | 0.9715 | 0.01163 | -0.0091 | 83.534
9 | 1.002 | 0.01226 | -0.0053 | 81.7292
9.5 | 1.0255 | 0.01309 | -0.0007 | 78.3422
10 | 1.0516 | 0.01409 | 0.0029 | 74.6345
10.5 | 1.0809 | 0.01513 | 0.0056 | 71.4408
11 | 1.1073 | 0.01642 | 0.0084 | 67.4361
11.5 | 1.1344 | 0.0178 | 0.0108 | 63.7303
12 | 1.1612 | 0.01927 | 0.0129 | 60.2595
13 | 1.2053 | 0.02295 | 0.0175 | 52.5185
13.5 | 1.2261 | 0.02469 | 0.02 | 49.6598
14.5 | 1.2863 | 0.02914 | 0.0195 | 44.1421
15 | 1.3046 | 0.03192 | 0.0206 | 40.8709
15.5 | 1.3222 | 0.03489 | 0.0215 | 37.8962
16 | 1.3428 | 0.03773 | 0.0219 | 35.5897
16.5 | 1.3617 | 0.0408 | 0.0223 | 33.375
17 | 1.379 | 0.04411 | 0.0225 | 31.2628
17.5 | 1.3949 | 0.04768 | 0.0224 | 29.2555
18 | 1.4075 | 0.05163 | 0.0222 | 27.2613
18.5 | 1.4147 | 0.05634 | 0.0217 | 25.11
19 | 1.4246 | 0.06087 | 0.021 | 23.404
19.5 | 1.4394 | 0.065 | 0.02 | 22.1446
20 | 1.4456 | 0.07025 | 0.0187 | 20.5779

## 59. Re 3M Mach 0.10 (1)
BIGFOIL.COM POLAR EXPORT
NACA64-119 a=0.0
NACA64-119 a=0.0 |  |  |  | Cl Max: | 1.451 | at alpha= | 16 | deg
JavaFoil+Calcfoil stall+Eppler ext transition |  |  |  | L/D Max: | 117.023 | at alpha= | 5.5 | deg
Re: | 3000000 |  |  | Cd Min: | 0.00579 | at alpha= | -0.5 | deg
Mach: | 0.1 |  |  | Cl=0 at alpha= | -0.50794 | deg
|  |  |  | @ Cl=0.1, Cd= | 0.00581
|  |  |  | @ Cl=0.4, Cd= | 0.0059319
|  |  |  | @ Cl=0.6, Cd= | 0.0060867
alpha (deg) | Cl | Cd | Cm | Cl/Cd
-20 | -1.284 | 0.07112 | 0.019 | -18.055
-19.5 | -1.309 | 0.06328 | 0.019 | -20.681
-19 | -1.329 | 0.05744 | 0.019 | -23.136
-18.5 | -1.346 | 0.05243 | 0.018 | -25.669
-18 | -1.36 | 0.04793 | 0.018 | -28.366
-17.5 | -1.368 | 0.044 | 0.017 | -31.085
-17 | -1.371 | 0.04056 | 0.017 | -33.801
-16.5 | -1.371 | 0.03742 | 0.016 | -36.638
-16 | -1.369 | 0.03432 | 0.016 | -39.882
-15.5 | -1.362 | 0.03184 | 0.015 | -42.773
-15 | -1.353 | 0.02932 | 0.015 | -46.142
-14.5 | -1.34 | 0.02701 | 0.014 | -49.613
-14 | -1.322 | 0.02546 | 0.013 | -51.94
-13.5 | -1.303 | 0.02348 | 0.013 | -55.496
-13 | -1.279 | 0.02196 | 0.012 | -58.259
-12.5 | -1.252 | 0.02056 | 0.011 | -60.893
-12 | -1.222 | 0.01942 | 0.011 | -62.912
-11.5 | -1.189 | 0.01826 | 0.01 | -65.089
-11 | -1.153 | 0.01725 | 0.009 | -66.815
-10.5 | -1.114 | 0.01628 | 0.009 | -68.44
-10 | -1.073 | 0.01547 | 0.008 | -69.333
-9.5 | -1.029 | 0.0146 | 0.007 | -70.467
-9 | -0.983 | 0.01386 | 0.007 | -70.897
-8.5 | -0.935 | 0.01321 | 0.006 | -70.779
-8 | -0.885 | 0.0126 | 0.005 | -70.25
-7.5 | -0.833 | 0.01204 | 0.004 | -69.216
-7 | -0.78 | 0.01153 | 0.004 | -67.663
-6.5 | -0.725 | 0.01106 | 0.003 | -65.541
-6 | -0.669 | 0.01052 | 0.002 | -63.554
-5.5 | -0.619 | 0.00613 | 0.001 | -100.957
-5 | -0.558 | 0.00603 | 0 | -92.637
-4.5 | -0.497 | 0.00594 | 0 | -83.747
-4 | -0.436 | 0.00592 | -0.001 | -73.699
-3.5 | -0.374 | 0.00586 | -0.002 | -63.881
-3 | -0.312 | 0.00585 | -0.003 | -53.382
-2.5 | -0.25 | 0.00584 | -0.004 | -42.872
-2 | -0.188 | 0.00584 | -0.004 | -32.157
-1.5 | -0.125 | 0.00582 | -0.005 | -21.442
-1 | -0.062 | 0.00581 | -0.006 | -10.693
-0.5 | 0.001 | 0.00579 | -0.007 | 0.117
0 | 0.063 | 0.00581 | -0.008 | 10.921
0.5 | 0.126 | 0.00581 | -0.008 | 21.735
1 | 0.189 | 0.00583 | -0.009 | 32.42
1.5 | 0.252 | 0.00583 | -0.01 | 43.232
2 | 0.315 | 0.0059 | -0.011 | 53.346
2.5 | 0.377 | 0.00591 | -0.012 | 63.868
3 | 0.44 | 0.00597 | -0.012 | 73.719
3.5 | 0.501 | 0.00598 | -0.013 | 83.698
4 | 0.563 | 0.00602 | -0.014 | 93.466
4.5 | 0.624 | 0.00613 | -0.015 | 101.736
5 | 0.685 | 0.00625 | -0.016 | 109.663
5.5 | 0.745 | 0.00637 | -0.016 | 117.023
6 | 0.805 | 0.00742 | -0.017 | 108.437
6.5 | 0.855 | 0.00829 | -0.018 | 103.144
7 | 0.904 | 0.00993 | -0.018 | 91.006
7.5 | 0.95 | 0.01315 | -0.019 | 72.202
8 | 1.001 | 0.01381 | -0.02 | 72.469
8.5 | 1.05 | 0.0145 | -0.02 | 72.431
9 | 1.098 | 0.01529 | -0.021 | 71.862
9.5 | 1.145 | 0.01609 | -0.022 | 71.15
10 | 1.188 | 0.01706 | -0.023 | 69.645
10.5 | 1.23 | 0.01799 | -0.023 | 68.351
11 | 1.269 | 0.01905 | -0.024 | 66.589
11.5 | 1.303 | 0.02027 | -0.025 | 64.269
12 | 1.334 | 0.02153 | -0.025 | 61.982
12.5 | 1.362 | 0.02272 | -0.026 | 59.949
13 | 1.386 | 0.02434 | -0.026 | 56.951
13.5 | 1.406 | 0.02609 | -0.027 | 53.896
14 | 1.423 | 0.02772 | -0.028 | 51.329
14.5 | 1.436 | 0.02944 | -0.028 | 48.783
15 | 1.445 | 0.03165 | -0.029 | 45.647
15.5 | 1.45 | 0.03378 | -0.029 | 42.933
16 | 1.451 | 0.03649 | -0.03 | 39.77
16.5 | 1.449 | 0.03888 | -0.03 | 37.271
17 | 1.443 | 0.04165 | -0.031 | 34.654
17.5 | 1.433 | 0.04525 | -0.031 | 31.671
18 | 1.421 | 0.0487 | -0.032 | 29.178
18.5 | 1.405 | 0.05261 | -0.032 | 26.711
19 | 1.386 | 0.05719 | -0.033 | 24.234
19.5 | 1.363 | 0.06279 | -0.033 | 21.714
20 | 1.335 | 0.06986 | -0.033 | 19.111

## 60. Re 3M Mach 0.10 (2)
BIGFOIL.COM POLAR EXPORT
NACA64-119 a=0.0
NACA64-119 a=0.0 |  |  |  | Cl Max: | 1.4341 | at alpha= | 20 | deg
XFOIL ncrit=9 |  |  |  | L/D Max: | 105.128 | at alpha= | 5 | deg
Re: | 3000000 |  |  | Cd Min: | 0.07373 | at alpha= | 20 | deg
Mach: | 0.1 |  |  | Cl=0 at alpha= | -0.50579 | deg
|  |  |  | @ Cl=0.1, Cd= | 0.0052927
|  |  |  | @ Cl=0.4, Cd= | 0.0054338
|  |  |  | @ Cl=0.6, Cd= | 0.0057337
alpha (deg) | Cl | Cd | Cm | Cl/Cd
-20 | -1.411 | 0.06482 | -0.0335 | -21.768
-19.5 | -1.4062 | 0.0594 | -0.0349 | -23.6734
-19 | -1.3956 | 0.05483 | -0.0359 | -25.4532
-18.5 | -1.3831 | 0.05058 | -0.0366 | -27.3448
-18 | -1.3698 | 0.04659 | -0.0371 | -29.4012
-17.5 | -1.3517 | 0.04316 | -0.0372 | -31.3184
-17 | -1.3368 | 0.03956 | -0.0371 | -33.7917
-16.5 | -1.3154 | 0.03667 | -0.0369 | -35.8713
-16 | -1.3012 | 0.0333 | -0.0362 | -39.0751
-15.5 | -1.2853 | 0.03023 | -0.0353 | -42.5174
-15 | -1.2554 | 0.02789 | -0.0359 | -45.0125
-14.5 | -1.2348 | 0.02573 | -0.0341 | -47.9907
-14 | -1.2112 | 0.02376 | -0.0325 | -50.9764
-13.5 | -1.186 | 0.02194 | -0.0307 | -54.0565
-13 | -1.1589 | 0.0203 | -0.0289 | -57.0887
-12.5 | -1.133 | 0.01869 | -0.0268 | -60.6207
-12 | -1.1086 | 0.01709 | -0.0242 | -64.8683
-11.5 | -1.08 | 0.01583 | -0.0217 | -68.2249
-10.5 | -1.0191 | 0.01385 | -0.0162 | -73.5812
-10 | -0.9906 | 0.01303 | -0.0125 | -76.0246
-9.5 | -0.9641 | 0.01239 | -0.008 | -77.8128
-9 | -0.9214 | 0.01187 | -0.0062 | -77.6243
-8.5 | -0.8754 | 0.01138 | -0.0049 | -76.9244
-7.5 | -0.7774 | 0.01046 | -0.0033 | -74.3212
-7 | -0.7266 | 0.01001 | -0.0028 | -72.5874
-6.5 | -0.6759 | 0.00948 | -0.0023 | -71.2975
-6 | -0.6243 | 0.00894 | -0.0019 | -69.8322
-5.5 | -0.572 | 0.00839 | -0.0017 | -68.1764
-5 | -0.5206 | 0.00769 | -0.0015 | -67.6983
-4.5 | -0.4699 | 0.00681 | -0.0012 | -69.0015
-4 | -0.4193 | 0.00582 | -0.0009 | -72.0447
-3.5 | -0.3609 | 0.00557 | -0.0016 | -64.7935
-3 | -0.3013 | 0.00547 | -0.0025 | -55.0823
-2.5 | -0.241 | 0.00539 | -0.0034 | -44.7124
-2 | -0.1809 | 0.00534 | -0.0043 | -33.8764
-1.5 | -0.1206 | 0.00529 | -0.0053 | -22.7977
-1 | -0.0597 | 0.0053 | -0.0063 | -11.2642
-0.5 | 0.0007 | 0.00529 | -0.0073 | 0.13233
0 | 0.0614 | 0.00528 | -0.0083 | 11.6288
0.5 | 0.1224 | 0.0053 | -0.0093 | 23.0943
1 | 0.1827 | 0.0053 | -0.0103 | 34.4717
1.5 | 0.2433 | 0.00533 | -0.0113 | 45.6473
2 | 0.3039 | 0.00535 | -0.0123 | 56.8037
2.5 | 0.364 | 0.00541 | -0.0132 | 67.2828
3 | 0.4244 | 0.00545 | -0.0142 | 77.8716
3.5 | 0.4844 | 0.0055 | -0.0151 | 88.0727
4.5 | 0.6031 | 0.00574 | -0.0168 | 105.0697
5 | 0.6581 | 0.00626 | -0.017 | 105.1278
5.5 | 0.7078 | 0.00714 | -0.0165 | 99.1317
6 | 0.7555 | 0.00805 | -0.0158 | 93.8509
6.5 | 0.8029 | 0.00886 | -0.0149 | 90.6208
7 | 0.8491 | 0.0096 | -0.0138 | 88.4479
7.5 | 0.8947 | 0.01028 | -0.0125 | 87.0331
8 | 0.9364 | 0.011 | -0.0107 | 85.1273
8.5 | 0.9728 | 0.01177 | -0.008 | 82.6508
9 | 0.9981 | 0.01245 | -0.0032 | 80.1687
9.5 | 1.0231 | 0.01335 | 0.001 | 76.6367
10 | 1.0491 | 0.01445 | 0.0045 | 72.6021
10.5 | 1.079 | 0.01554 | 0.0071 | 69.4337
11 | 1.1048 | 0.01694 | 0.0099 | 65.2184
11.5 | 1.1327 | 0.01835 | 0.0122 | 61.7275
12 | 1.1591 | 0.01991 | 0.0144 | 58.217
13 | 1.2031 | 0.02376 | 0.0189 | 50.6355
13.5 | 1.2232 | 0.02557 | 0.0215 | 47.8373
14 | 1.2622 | 0.02775 | 0.0197 | 45.4847
14.5 | 1.283 | 0.0303 | 0.0209 | 42.3432
15 | 1.2991 | 0.03338 | 0.022 | 38.9185
15.5 | 1.3197 | 0.03621 | 0.0227 | 36.4457
16 | 1.34 | 0.03917 | 0.0232 | 34.2099
16.5 | 1.3583 | 0.0424 | 0.0235 | 32.0354
17 | 1.3748 | 0.04589 | 0.0236 | 29.9586
17.5 | 1.389 | 0.04973 | 0.0236 | 27.9308
18 | 1.3984 | 0.05417 | 0.0233 | 25.815
18.5 | 1.4055 | 0.05901 | 0.0227 | 23.818
19 | 1.4177 | 0.06348 | 0.0218 | 22.333
19.5 | 1.4297 | 0.06811 | 0.0206 | 20.991
20 | 1.4341 | 0.07373 | 0.0191 | 19.4507

## 61. Re 3M Mach 0.25 (1)
BIGFOIL.COM POLAR EXPORT
NACA64-119 a=0.0
NACA64-119 a=0.0 |  |  |  | Cl Max: | 1.37 | at alpha= | 14 | deg
JavaFoil+Calcfoil stall+Eppler ext transition |  |  |  | L/D Max: | 117.57 | at alpha= | 5.5 | deg
Re: | 3000000 |  |  | Cd Min: | 0.00581 | at alpha= | -0.5 | deg
Mach: | 0.25 |  |  | Cl=0 at alpha= | -0.50769 | deg
|  |  |  | @ Cl=0.1, Cd= | 0.00584
|  |  |  | @ Cl=0.4, Cd= | 0.0059937
|  |  |  | @ Cl=0.6, Cd= | 0.0061654
alpha (deg) | Cl | Cd | Cm | Cl/Cd
-19.5 | -0.897 | 0.15362 | 0.014 | -5.837
-19 | -0.946 | 0.14012 | 0.014 | -6.753
-18.5 | -1.004 | 0.11863 | 0.015 | -8.462
-18 | -1.064 | 0.09692 | 0.016 | -10.974
-17.5 | -1.136 | 0.06821 | 0.017 | -16.661
-17 | -1.174 | 0.05834 | 0.016 | -20.124
-16.5 | -1.211 | 0.04805 | 0.016 | -25.201
-16 | -1.234 | 0.04284 | 0.016 | -28.804
-15.5 | -1.252 | 0.03801 | 0.015 | -32.95
-15 | -1.263 | 0.03463 | 0.015 | -36.458
-14.5 | -1.268 | 0.03153 | 0.014 | -40.219
-14 | -1.267 | 0.02904 | 0.014 | -43.641
-13.5 | -1.261 | 0.02689 | 0.013 | -46.872
-13 | -1.249 | 0.02479 | 0.012 | -50.4
-12.5 | -1.233 | 0.02289 | 0.012 | -53.864
-12 | -1.212 | 0.02121 | 0.011 | -57.13
-11.5 | -1.186 | 0.01983 | 0.01 | -59.804
-11 | -1.155 | 0.0187 | 0.01 | -61.781
-10.5 | -1.121 | 0.01754 | 0.009 | -63.929
-10 | -1.083 | 0.01659 | 0.008 | -65.279
-9.5 | -1.042 | 0.01563 | 0.007 | -66.646
-9 | -0.998 | 0.01476 | 0.007 | -67.58
-8.5 | -0.951 | 0.01402 | 0.006 | -67.789
-8 | -0.901 | 0.01333 | 0.005 | -67.618
-7.5 | -0.85 | 0.01266 | 0.004 | -67.116
-7 | -0.796 | 0.01211 | 0.004 | -65.758
-6.5 | -0.74 | 0.01153 | 0.003 | -64.218
-6 | -0.684 | 0.01094 | 0.002 | -62.485
-5.5 | -0.635 | 0.00622 | 0.001 | -102.026
-5 | -0.573 | 0.00612 | 0.001 | -93.664
-4.5 | -0.511 | 0.00605 | 0 | -84.465
-4 | -0.448 | 0.00595 | -0.001 | -75.196
-3.5 | -0.384 | 0.00593 | -0.002 | -64.813
-3 | -0.321 | 0.00588 | -0.003 | -54.561
-2.5 | -0.257 | 0.00587 | -0.004 | -43.849
-2 | -0.193 | 0.00591 | -0.004 | -32.646
-1.5 | -0.128 | 0.00585 | -0.005 | -21.944
-1 | -0.064 | 0.00583 | -0.006 | -10.942
-0.5 | 0.001 | 0.00581 | -0.007 | 0.12
0 | 0.065 | 0.00584 | -0.008 | 11.17
0.5 | 0.13 | 0.00584 | -0.009 | 22.215
1 | 0.194 | 0.00589 | -0.009 | 33.015
1.5 | 0.259 | 0.00593 | -0.01 | 43.659
2 | 0.323 | 0.00593 | -0.011 | 54.51
2.5 | 0.388 | 0.00599 | -0.012 | 64.76
3 | 0.452 | 0.00601 | -0.013 | 75.301
3.5 | 0.514 | 0.00607 | -0.014 | 84.77
4 | 0.578 | 0.00612 | -0.014 | 94.374
4.5 | 0.641 | 0.00625 | -0.015 | 102.625
5 | 0.703 | 0.00637 | -0.016 | 110.402
5.5 | 0.765 | 0.00651 | -0.017 | 117.57
6 | 0.819 | 0.00788 | -0.018 | 103.926
6.5 | 0.872 | 0.00888 | -0.018 | 98.257
7 | 0.921 | 0.01121 | -0.019 | 82.155
7.5 | 0.969 | 0.01389 | -0.019 | 69.744
8 | 1.02 | 0.01464 | -0.02 | 69.678
8.5 | 1.07 | 0.01543 | -0.021 | 69.327
9 | 1.117 | 0.01632 | -0.022 | 68.406
9.5 | 1.161 | 0.01729 | -0.022 | 67.15
10 | 1.203 | 0.01829 | -0.023 | 65.755
10.5 | 1.241 | 0.01946 | -0.024 | 63.786
11 | 1.276 | 0.02068 | -0.024 | 61.694
11.5 | 1.304 | 0.02214 | -0.025 | 58.914
12 | 1.328 | 0.02364 | -0.026 | 56.185
12.5 | 1.347 | 0.0251 | -0.026 | 53.685
13 | 1.361 | 0.02689 | -0.027 | 50.606
13.5 | 1.368 | 0.02895 | -0.028 | 47.256
14 | 1.37 | 0.03115 | -0.028 | 43.969
14.5 | 1.364 | 0.03393 | -0.029 | 40.218
15 | 1.354 | 0.03643 | -0.029 | 37.172
15.5 | 1.336 | 0.0399 | -0.03 | 33.486
16 | 1.313 | 0.04333 | -0.03 | 30.294
16.5 | 1.284 | 0.04668 | -0.031 | 27.511
17 | 1.247 | 0.05201 | -0.031 | 23.969
17.5 | 1.202 | 0.05931 | -0.031 | 20.263
18 | 1.15 | 0.06874 | -0.031 | 16.725
18.5 | 1.086 | 0.0846 | -0.031 | 12.836
19 | 0.994 | 0.12084 | -0.028 | 8.226

## 62. Re 3M Mach 0.25 (2)
BIGFOIL.COM POLAR EXPORT
NACA64-119 a=0.0
NACA64-119 a=0.0 |  |  |  | Cl Max: | 1.3622 | at alpha= | 19.5 | deg
XFOIL ncrit=9 |  |  |  | L/D Max: | 106.906 | at alpha= | 4.5 | deg
Re: | 3000000 |  |  | Cd Min: | 0.0957 | at alpha= | 20 | deg
Mach: | 0.25 |  |  | Cl=0 at alpha= | -0.50796 | deg
|  |  |  | @ Cl=0.1, Cd= | 0.0053515
|  |  |  | @ Cl=0.4, Cd= | 0.0055018
|  |  |  | @ Cl=0.6, Cd= | 0.0057878
alpha (deg) | Cl | Cd | Cm | Cl/Cd
-20 | -1.3 | 0.09032 | -0.0311 | -14.3933
-19.5 | -1.3122 | 0.08139 | -0.0352 | -16.1224
-19 | -1.3179 | 0.07367 | -0.0382 | -17.8892
-18.5 | -1.3175 | 0.06703 | -0.0404 | -19.6554
-18 | -1.3131 | 0.0611 | -0.042 | -21.491
-17.5 | -1.3029 | 0.05605 | -0.0429 | -23.2453
-17 | -1.2968 | 0.05078 | -0.0436 | -25.5376
-16.5 | -1.2825 | 0.04653 | -0.0438 | -27.5629
-15 | -1.2274 | 0.03506 | -0.0444 | -35.0086
-14.5 | -1.2125 | 0.03187 | -0.0428 | -38.0452
-14 | -1.1918 | 0.02918 | -0.0412 | -40.843
-13.5 | -1.1689 | 0.02676 | -0.0395 | -43.6809
-13 | -1.1451 | 0.02449 | -0.0375 | -46.7579
-12.5 | -1.1185 | 0.02247 | -0.0356 | -49.7775
-12 | -1.0907 | 0.02063 | -0.0334 | -52.8696
-11.5 | -1.0686 | 0.01859 | -0.0306 | -57.4825
-11 | -1.0402 | 0.01701 | -0.028 | -61.1523
-10 | -0.9767 | 0.01455 | -0.0225 | -67.1271
-9.5 | -0.9476 | 0.01344 | -0.0189 | -70.506
-9 | -0.9201 | 0.01255 | -0.0144 | -73.3147
-8.5 | -0.8876 | 0.01198 | -0.0102 | -74.0902
-8 | -0.8431 | 0.01142 | -0.0081 | -73.8266
-7.5 | -0.7943 | 0.01093 | -0.0066 | -72.6715
-7 | -0.7436 | 0.01043 | -0.0055 | -71.2943
-6.5 | -0.6922 | 0.00992 | -0.0046 | -69.7782
-6 | -0.6409 | 0.00929 | -0.0037 | -68.9882
-5.5 | -0.588 | 0.00872 | -0.0031 | -67.4312
-5 | -0.5355 | 0.008 | -0.0025 | -66.9375
-4 | -0.4334 | 0.00599 | -0.0014 | -72.3539
-3.5 | -0.374 | 0.00565 | -0.0019 | -66.1947
-3 | -0.3119 | 0.00554 | -0.0027 | -56.2996
-2.5 | -0.2497 | 0.00546 | -0.0036 | -45.7326
-2 | -0.1874 | 0.00541 | -0.0045 | -34.6396
-1.5 | -0.1247 | 0.00535 | -0.0055 | -23.3084
-1 | -0.0618 | 0.00536 | -0.0065 | -11.5299
-0.5 | 0.001 | 0.00538 | -0.0075 | 0.18587
0 | 0.0638 | 0.00534 | -0.0086 | 11.9476
0.5 | 0.1267 | 0.00536 | -0.0096 | 23.6381
1 | 0.1892 | 0.00542 | -0.0106 | 34.9077
1.5 | 0.2522 | 0.00539 | -0.0116 | 46.7904
2 | 0.3148 | 0.00544 | -0.0126 | 57.8676
2.5 | 0.3773 | 0.00548 | -0.0136 | 68.8504
3 | 0.4398 | 0.00554 | -0.0145 | 79.3863
3.5 | 0.5022 | 0.00559 | -0.0154 | 89.839
4 | 0.5641 | 0.0057 | -0.0162 | 98.9649
4.5 | 0.6254 | 0.00585 | -0.0169 | 106.906
5 | 0.6804 | 0.00651 | -0.0168 | 104.5161
5.5 | 0.7303 | 0.00745 | -0.0159 | 98.0268
6 | 0.7775 | 0.00845 | -0.0146 | 92.0118
6.5 | 0.8235 | 0.00932 | -0.013 | 88.3584
7 | 0.8686 | 0.0101 | -0.0112 | 86
7.5 | 0.9102 | 0.01087 | -0.0088 | 83.7351
8 | 0.9384 | 0.01173 | -0.0041 | 80
8.5 | 0.9565 | 0.01277 | 0.0018 | 74.9021
9 | 0.983 | 0.01391 | 0.0058 | 70.6686
9.5 | 1.0118 | 0.01516 | 0.009 | 66.7414
10 | 1.0407 | 0.01656 | 0.0119 | 62.8442
10.5 | 1.0678 | 0.01818 | 0.0146 | 58.7349
11 | 1.0944 | 0.01993 | 0.0172 | 54.9122
11.5 | 1.1213 | 0.02176 | 0.0195 | 51.5303
12 | 1.1439 | 0.02395 | 0.0219 | 47.762
12.5 | 1.1655 | 0.02628 | 0.024 | 44.3493
13 | 1.1881 | 0.02858 | 0.0261 | 41.571
13.5 | 1.2053 | 0.03098 | 0.0288 | 38.9057
14.5 | 1.2592 | 0.03756 | 0.0275 | 33.525
15 | 1.2797 | 0.04084 | 0.0282 | 31.3345
15.5 | 1.2976 | 0.04444 | 0.0287 | 29.1989
16 | 1.3146 | 0.04827 | 0.029 | 27.2343
16.5 | 1.3286 | 0.0525 | 0.0291 | 25.3067
17 | 1.3374 | 0.05742 | 0.0288 | 23.2915
17.5 | 1.3377 | 0.06343 | 0.0279 | 21.0894
18 | 1.3504 | 0.06836 | 0.027 | 19.7542
18.5 | 1.3548 | 0.07438 | 0.0255 | 18.2146
19 | 1.3587 | 0.08072 | 0.0235 | 16.8323
19.5 | 1.3622 | 0.0873 | 0.0212 | 15.6037
20 | 1.354 | 0.0957 | 0.0177 | 14.1484

## 63. Re 3M Mach 0.50 (1)
BIGFOIL.COM POLAR EXPORT
NACA64-119 a=0.0
NACA64-119 a=0.0 |  |  |  | Cl Max: | 1.16 | at alpha= | 20 | deg
JavaFoil+Calcfoil stall+Eppler ext transition |  |  |  | L/D Max: | 109.267 | at alpha= | 5 | deg
Re: | 3000000 |  |  | Cd Min: | 0.00608 | at alpha= | -1.5 | deg
Mach: | 0.5 |  |  | Cl=0 at alpha= | -0.50694 | deg
|  |  |  | @ Cl=0.1, Cd= | 0.0061487
|  |  |  | @ Cl=0.4, Cd= | 0.0063247
|  |  |  | @ Cl=0.6, Cd= | 0.0066386
alpha (deg) | Cl | Cd | Cm | Cl/Cd
-20 | -1.105 | 0.17112 | 0.016 | -6.458
-19.5 | -1.075 | 0.16575 | 0.015 | -6.485
-19 | -1.047 | 0.16161 | 0.014 | -6.478
-18.5 | -1.02 | 0.15415 | 0.014 | -6.614
-18 | -0.994 | 0.15207 | 0.013 | -6.535
-17.5 | -0.963 | 0.14592 | 0.012 | -6.598
-17 | -0.934 | 0.14149 | 0.012 | -6.604
-16.5 | -0.907 | 0.1358 | 0.011 | -6.677
-16 | -0.88 | 0.13314 | 0.011 | -6.609
-15.5 | -0.85 | 0.1273 | 0.01 | -6.674
-15 | -0.821 | 0.12133 | 0.009 | -6.769
-14.5 | -0.795 | 0.12228 | 0.009 | -6.502
-14 | -0.764 | 0.11269 | 0.008 | -6.784
-13.5 | -0.736 | 0.10875 | 0.008 | -6.771
-13 | -0.709 | 0.10522 | 0.007 | -6.735
-12.5 | -0.681 | 0.10203 | 0.007 | -6.675
-12 | -0.652 | 0.09401 | 0.006 | -6.932
-11.5 | -0.624 | 0.0816 | 0.006 | -7.65
-11 | -0.596 | 0.08852 | 0.005 | -6.732
-10.5 | -0.568 | 0.07881 | 0.005 | -7.208
-10 | -0.83 | 0.02767 | 0.009 | -29.991
-9.5 | -0.971 | 0.02244 | 0.008 | -43.272
-9 | -0.991 | 0.02024 | 0.007 | -48.972
-8.5 | -0.978 | 0.01859 | 0.007 | -52.626
-8 | -0.948 | 0.01728 | 0.006 | -54.865
-7.5 | -0.907 | 0.01609 | 0.005 | -56.408
-7 | -0.859 | 0.01508 | 0.004 | -56.954
-6.5 | -0.804 | 0.01416 | 0.003 | -56.753
-6 | -0.745 | 0.01332 | 0.002 | -55.925
-5.5 | -0.684 | 0.01252 | 0.001 | -54.634
-5 | -0.637 | 0.00671 | 0.001 | -94.926
-4.5 | -0.569 | 0.00649 | 0 | -87.6
-4 | -0.499 | 0.00637 | -0.001 | -78.373
-3.5 | -0.429 | 0.00629 | -0.002 | -68.221
-3 | -0.358 | 0.00621 | -0.003 | -57.671
-2.5 | -0.288 | 0.0062 | -0.004 | -46.412
-2 | -0.216 | 0.00614 | -0.005 | -35.094
-1.5 | -0.143 | 0.00608 | -0.006 | -23.586
-1 | -0.071 | 0.0061 | -0.007 | -11.702
-0.5 | 0.001 | 0.00614 | -0.008 | 0.127
0 | 0.073 | 0.00613 | -0.009 | 11.897
0.5 | 0.145 | 0.00618 | -0.01 | 23.478
1 | 0.217 | 0.00618 | -0.011 | 35.13
1.5 | 0.289 | 0.00623 | -0.012 | 46.451
2 | 0.361 | 0.00633 | -0.012 | 57.065
2.5 | 0.434 | 0.00632 | -0.013 | 68.618
3 | 0.506 | 0.00644 | -0.014 | 78.484
3.5 | 0.574 | 0.00658 | -0.015 | 87.27
4 | 0.645 | 0.00674 | -0.016 | 95.651
4.5 | 0.709 | 0.00689 | -0.017 | 102.875
5 | 0.775 | 0.0071 | -0.018 | 109.267
5.5 | 0.833 | 0.00884 | -0.019 | 94.298
6 | 0.891 | 0.01045 | -0.019 | 85.284
6.5 | 0.939 | 0.01569 | -0.02 | 59.804
7 | 0.993 | 0.01673 | -0.021 | 59.337
7.5 | 1.042 | 0.01788 | -0.021 | 58.278
8 | 1.085 | 0.01921 | -0.022 | 56.487
8.5 | 1.119 | 0.0207 | -0.023 | 54.067
9 | 1.141 | 0.0225 | -0.024 | 50.707
9.5 | 1.141 | 0.0246 | -0.024 | 46.397
10 | 1.102 | 0.02727 | -0.025 | 40.408
10.5 | 0.841 | 0.03113 | -0.026 | 27.021
11 | 0.654 | 0.07985 | -0.014 | 8.184
11.5 | 0.68 | 0.09366 | -0.014 | 7.261
12 | 0.708 | 0.09733 | -0.014 | 7.272
12.5 | 0.735 | 0.10056 | -0.014 | 7.314
13 | 0.765 | 0.10558 | -0.016 | 7.25
13.5 | 0.792 | 0.10966 | -0.016 | 7.225
14 | 0.82 | 0.11396 | -0.017 | 7.197
14.5 | 0.851 | 0.1211 | -0.019 | 7.027
15 | 0.877 | 0.12493 | -0.019 | 7.021
15.5 | 0.905 | 0.13107 | -0.019 | 6.907
16 | 0.937 | 0.13775 | -0.021 | 6.804
16.5 | 0.962 | 0.13785 | -0.021 | 6.98
17 | 0.99 | 0.14571 | -0.022 | 6.795
17.5 | 1.022 | 0.14962 | -0.023 | 6.831
18 | 1.047 | 0.1496 | -0.023 | 7.001
18.5 | 1.075 | 0.15715 | -0.024 | 6.841
19 | 1.103 | 0.16137 | -0.025 | 6.836
19.5 | 1.137 | 0.16707 | -0.027 | 6.805
20 | 1.16 | 0.17149 | -0.026 | 6.762

## 64. Re 3M Mach 0.50 (2)
BIGFOIL.COM POLAR EXPORT
NACA64-119 a=0.0
NACA64-119 a=0.0 |  |  |  | Cl Max: | 1.0889 | at alpha= | 13.5 | deg
XFOIL ncrit=9 |  |  |  | L/D Max: | 113.328 | at alpha= | 4.5 | deg
Re: | 3000000 |  |  | Cd Min: | 0.1757 | at alpha= | 18.5 | deg
Mach: | 0.5 |  |  | Cl=0 at alpha= | -0.51179 | deg
|  |  |  | @ Cl=0.1, Cd= | 0.0057171
|  |  |  | @ Cl=0.4, Cd= | 0.0058446
|  |  |  | @ Cl=0.6, Cd= | 0.0060619
alpha (deg) | Cl | Cd | Cm | Cl/Cd
-17.5 | -0.7353 | 0.1731 | 0.0116 | -4.2478
-17 | -0.792 | 0.15139 | -0.0029 | -5.2315
-16.5 | -0.8219 | 0.13594 | -0.0135 | -6.046
-16 | -0.8433 | 0.12235 | -0.0228 | -6.8925
-15.5 | -0.8662 | 0.10893 | -0.0318 | -7.9519
-15 | -0.8896 | 0.09608 | -0.0403 | -9.259
-14.5 | -0.9132 | 0.08404 | -0.0477 | -10.8663
-14 | -0.9354 | 0.07315 | -0.0535 | -12.7874
-13.5 | -0.9565 | 0.06342 | -0.0574 | -15.082
-13 | -0.97 | 0.05527 | -0.0594 | -17.5502
-12.5 | -0.9771 | 0.04833 | -0.0599 | -20.2173
-12 | -0.9748 | 0.04264 | -0.0592 | -22.8612
-11.5 | -0.9678 | 0.03763 | -0.0577 | -25.7188
-11 | -0.9537 | 0.03344 | -0.0557 | -28.5197
-10.5 | -0.9375 | 0.02966 | -0.0531 | -31.6082
-9.5 | -0.8912 | 0.02364 | -0.0471 | -37.6988
-9 | -0.8674 | 0.02093 | -0.0436 | -41.4429
-8.5 | -0.8391 | 0.01862 | -0.04 | -45.0644
-8 | -0.8057 | 0.01666 | -0.0365 | -48.3613
-7.5 | -0.7716 | 0.01493 | -0.0329 | -51.6812
-7 | -0.7367 | 0.01338 | -0.0289 | -55.0598
-6.5 | -0.7016 | 0.01213 | -0.0246 | -57.8401
-6 | -0.6727 | 0.01115 | -0.0185 | -60.3318
-5.5 | -0.6347 | 0.01034 | -0.0135 | -61.383
-5 | -0.5882 | 0.00943 | -0.01 | -62.3754
-4.5 | -0.5372 | 0.0085 | -0.0074 | -63.2
-3.5 | -0.4325 | 0.00605 | -0.0034 | -71.4876
-3 | -0.3609 | 0.00587 | -0.0039 | -61.4821
-2.5 | -0.2884 | 0.00579 | -0.0047 | -49.81
-2 | -0.2163 | 0.00575 | -0.0055 | -37.6174
-1.5 | -0.1431 | 0.00573 | -0.0065 | -24.9738
-1 | -0.0704 | 0.00571 | -0.0076 | -12.3292
-0.5 | 0.0017 | 0.0057 | -0.0086 | 0.29825
0 | 0.0742 | 0.00571 | -0.0097 | 12.9947
0.5 | 0.1472 | 0.00573 | -0.0109 | 25.6894
1 | 0.2195 | 0.00573 | -0.012 | 38.3072
1.5 | 0.2915 | 0.00579 | -0.0129 | 50.3454
2 | 0.3646 | 0.00583 | -0.014 | 62.5386
2.5 | 0.4372 | 0.00586 | -0.0149 | 74.6075
3 | 0.5097 | 0.00594 | -0.0156 | 85.8081
3.5 | 0.5822 | 0.00604 | -0.0163 | 96.3907
4 | 0.6552 | 0.00613 | -0.0168 | 106.8842
4.5 | 0.7253 | 0.0064 | -0.0168 | 113.3281
5 | 0.7732 | 0.00771 | -0.0138 | 100.2853
5.5 | 0.8126 | 0.00904 | -0.0094 | 89.8894
6 | 0.8336 | 0.01035 | -0.0021 | 80.5411
6.5 | 0.84 | 0.01198 | 0.0066 | 70.1169
7.5 | 0.8698 | 0.01665 | 0.0176 | 52.2402
8 | 0.8869 | 0.01934 | 0.0219 | 45.8583
8.5 | 0.9105 | 0.02192 | 0.0255 | 41.5374
9 | 0.9376 | 0.02442 | 0.0286 | 38.3948
9.5 | 0.9626 | 0.02718 | 0.0316 | 35.4157
10 | 0.9868 | 0.0302 | 0.0343 | 32.6755
10.5 | 1.0103 | 0.03346 | 0.0367 | 30.1943
11.5 | 1.0533 | 0.04086 | 0.0407 | 25.7783
12 | 1.0661 | 0.04551 | 0.0422 | 23.4256
12.5 | 1.0791 | 0.05045 | 0.0432 | 21.3895
13 | 1.0863 | 0.0561 | 0.0436 | 19.3636
13.5 | 1.0889 | 0.06247 | 0.0433 | 17.4308
14 | 1.0874 | 0.06954 | 0.0424 | 15.637
14.5 | 1.0827 | 0.07779 | 0.0395 | 13.9182
16 | 1.0284 | 0.10991 | 0.0234 | 9.3567
16.5 | 1.0046 | 0.1225 | 0.0156 | 8.2008
17 | 0.9821 | 0.13549 | 0.0071 | 7.2485
17.5 | 0.9605 | 0.1489 | -0.002 | 6.4506
18 | 0.9429 | 0.16213 | -0.0111 | 5.8157
18.5 | 0.9266 | 0.1757 | -0.0205 | 5.2738

## 65. Re 4M Mach 0.00 (1)
BIGFOIL.COM POLAR EXPORT
NACA64-119 a=0.0
NACA64-119 a=0.0 |  |  |  | Cl Max: | 1.473 | at alpha= | 16.5 | deg
JavaFoil+Calcfoil stall+Eppler ext transition |  |  |  | L/D Max: | 113.848 | at alpha= | 5 | deg
Re: | 4000000 |  |  | Cd Min: | 0.00551 | at alpha= | -0.5 | deg
Mach: | 0 |  |  | Cl=0 at alpha= | -0.50794 | deg
|  |  |  | @ Cl=0.1, Cd= | 0.0055576
|  |  |  | @ Cl=0.4, Cd= | 0.005654
|  |  |  | @ Cl=0.6, Cd= | 0.0058562
alpha (deg) | Cl | Cd | Cm | Cl/Cd
-20 | -1.342 | 0.0593 | 0.02 | -22.627
-19.5 | -1.356 | 0.05571 | 0.019 | -24.347
-19 | -1.374 | 0.04996 | 0.019 | -27.49
-18.5 | -1.386 | 0.04606 | 0.018 | -30.084
-18 | -1.396 | 0.04181 | 0.018 | -33.384
-17.5 | -1.4 | 0.03868 | 0.017 | -36.191
-17 | -1.398 | 0.03639 | 0.017 | -38.417
-16.5 | -1.396 | 0.03338 | 0.016 | -41.811
-16 | -1.389 | 0.03106 | 0.016 | -44.722
-15.5 | -1.379 | 0.02899 | 0.015 | -47.585
-15 | -1.368 | 0.02645 | 0.015 | -51.737
-14.5 | -1.352 | 0.02478 | 0.014 | -54.564
-14 | -1.332 | 0.02339 | 0.013 | -56.958
-13.5 | -1.311 | 0.02163 | 0.013 | -60.608
-13 | -1.286 | 0.02019 | 0.012 | -63.675
-12.5 | -1.257 | 0.01894 | 0.011 | -66.363
-12 | -1.226 | 0.01787 | 0.011 | -68.613
-11.5 | -1.192 | 0.01692 | 0.01 | -70.445
-11 | -1.155 | 0.01601 | 0.009 | -72.096
-10.5 | -1.115 | 0.01514 | 0.009 | -73.641
-10 | -1.073 | 0.01434 | 0.008 | -74.826
-9.5 | -1.029 | 0.01363 | 0.007 | -75.498
-9 | -0.983 | 0.01295 | 0.007 | -75.892
-8.5 | -0.934 | 0.01235 | 0.006 | -75.636
-8 | -0.884 | 0.01182 | 0.005 | -74.799
-7.5 | -0.832 | 0.01133 | 0.004 | -73.479
-7 | -0.779 | 0.01086 | 0.004 | -71.714
-6.5 | -0.724 | 0.01044 | 0.003 | -69.346
-6 | -0.668 | 0.00992 | 0.002 | -67.345
-5.5 | -0.616 | 0.00689 | 0.001 | -89.327
-5 | -0.556 | 0.00579 | 0 | -96.002
-4.5 | -0.495 | 0.00571 | 0 | -86.652
-4 | -0.434 | 0.00564 | -0.001 | -76.959
-3.5 | -0.372 | 0.0056 | -0.002 | -66.52
-3 | -0.311 | 0.00559 | -0.003 | -55.6
-2.5 | -0.249 | 0.00554 | -0.004 | -44.964
-2 | -0.187 | 0.00555 | -0.004 | -33.642
-1.5 | -0.124 | 0.00554 | -0.005 | -22.44
-1 | -0.062 | 0.00553 | -0.006 | -11.172
-0.5 | 0.001 | 0.00551 | -0.007 | 0.123
0 | 0.063 | 0.00554 | -0.008 | 11.396
0.5 | 0.126 | 0.00557 | -0.008 | 22.573
1 | 0.188 | 0.00555 | -0.009 | 33.894
1.5 | 0.251 | 0.00557 | -0.01 | 44.997
2 | 0.313 | 0.00559 | -0.011 | 55.957
2.5 | 0.375 | 0.00565 | -0.012 | 66.481
3 | 0.438 | 0.00566 | -0.012 | 77.358
3.5 | 0.498 | 0.00574 | -0.013 | 86.812
4 | 0.56 | 0.00583 | -0.014 | 96.096
4.5 | 0.621 | 0.00587 | -0.015 | 105.711
5 | 0.682 | 0.00599 | -0.016 | 113.848
5.5 | 0.742 | 0.00701 | -0.016 | 105.807
6 | 0.801 | 0.00771 | -0.017 | 103.896
6.5 | 0.849 | 0.00886 | -0.018 | 95.75
7 | 0.899 | 0.01046 | -0.018 | 85.932
7.5 | 0.948 | 0.01234 | -0.019 | 76.847
8 | 1 | 0.01293 | -0.02 | 77.299
8.5 | 1.049 | 0.01359 | -0.02 | 77.23
9 | 1.098 | 0.01427 | -0.021 | 76.904
9.5 | 1.144 | 0.01501 | -0.022 | 76.211
10 | 1.188 | 0.01586 | -0.022 | 74.947
10.5 | 1.23 | 0.01675 | -0.023 | 73.461
11 | 1.27 | 0.01771 | -0.024 | 71.691
11.5 | 1.305 | 0.01885 | -0.024 | 69.217
12 | 1.337 | 0.01988 | -0.025 | 67.262
12.5 | 1.366 | 0.02108 | -0.026 | 64.823
13 | 1.392 | 0.02254 | -0.026 | 61.735
13.5 | 1.414 | 0.02396 | -0.027 | 59.007
14 | 1.432 | 0.02559 | -0.028 | 55.964
14.5 | 1.448 | 0.02715 | -0.028 | 53.326
15 | 1.459 | 0.02914 | -0.029 | 50.079
15.5 | 1.467 | 0.03101 | -0.029 | 47.325
16 | 1.472 | 0.03306 | -0.03 | 44.533
16.5 | 1.473 | 0.03555 | -0.03 | 41.43
17 | 1.471 | 0.03797 | -0.031 | 38.73
17.5 | 1.465 | 0.04065 | -0.031 | 36.048
18 | 1.456 | 0.04408 | -0.032 | 33.038
18.5 | 1.445 | 0.04724 | -0.032 | 30.584
19 | 1.431 | 0.0509 | -0.033 | 28.112
19.5 | 1.414 | 0.05507 | -0.033 | 25.674
20 | 1.392 | 0.06014 | -0.033 | 23.145

## 66. Re 4M Mach 0.00 (2)
BIGFOIL.COM POLAR EXPORT
NACA64-119 a=0.0
NACA64-119 a=0.0 |  |  |  | Cl Max: | 1.4939 | at alpha= | 20 | deg
XFOIL ncrit=9 |  |  |  | L/D Max: | 105.132 | at alpha= | 4.5 | deg
Re: | 4000000 |  |  | Cd Min: | 0.06432 | at alpha= | 20 | deg
Mach: | 0 |  |  | Cl=0 at alpha= | -0.50659 | deg
|  |  |  | @ Cl=0.1, Cd= | 0.0049529
|  |  |  | @ Cl=0.4, Cd= | 0.0050948
|  |  |  | @ Cl=0.6, Cd= | 0.0057173
alpha (deg) | Cl | Cd | Cm | Cl/Cd
-20 | -1.465 | 0.05641 | -0.034 | -25.9706
-19.5 | -1.459 | 0.05156 | -0.0349 | -28.2971
-19 | -1.4527 | 0.04694 | -0.0354 | -30.948
-18.5 | -1.44 | 0.0431 | -0.0356 | -33.4107
-18 | -1.4249 | 0.03964 | -0.0355 | -35.946
-17.5 | -1.4062 | 0.0366 | -0.0353 | -38.4208
-17 | -1.3878 | 0.03365 | -0.0349 | -41.2422
-16.5 | -1.3661 | 0.03107 | -0.0343 | -43.9685
-16 | -1.3436 | 0.02867 | -0.0335 | -46.8643
-15.5 | -1.3124 | 0.02668 | -0.0339 | -49.1904
-15 | -1.2906 | 0.02467 | -0.0322 | -52.3146
-14.5 | -1.2715 | 0.02252 | -0.0302 | -56.4609
-14 | -1.2485 | 0.02067 | -0.0283 | -60.4015
-13.5 | -1.2231 | 0.01904 | -0.0263 | -64.2384
-13 | -1.1955 | 0.01763 | -0.0242 | -67.8106
-12.5 | -1.1665 | 0.01637 | -0.0221 | -71.2584
-12 | -1.1361 | 0.01528 | -0.0198 | -74.3521
-11.5 | -1.1069 | 0.01425 | -0.017 | -77.6772
-11 | -1.0799 | 0.0133 | -0.0136 | -81.1955
-10.5 | -1.0533 | 0.01254 | -0.0095 | -83.9952
-10 | -1.0204 | 0.01205 | -0.0061 | -84.6805
-9.5 | -0.976 | 0.01161 | -0.0047 | -84.0655
-9 | -0.9312 | 0.01107 | -0.0033 | -84.1192
-8.5 | -0.8826 | 0.01066 | -0.0026 | -82.7955
-8 | -0.8323 | 0.01026 | -0.002 | -81.1209
-7.5 | -0.7807 | 0.00988 | -0.0018 | -79.0182
-7 | -0.7284 | 0.0095 | -0.0016 | -76.6737
-6.5 | -0.6761 | 0.00905 | -0.0014 | -74.7072
-6 | -0.624 | 0.00856 | -0.0012 | -72.8972
-5.5 | -0.5702 | 0.00811 | -0.0013 | -70.3083
-5 | -0.517 | 0.00758 | -0.0013 | -68.2058
-4.5 | -0.4643 | 0.0069 | -0.0013 | -67.2899
-4 | -0.4118 | 0.00614 | -0.0014 | -67.0684
-3.5 | -0.3587 | 0.00535 | -0.0015 | -67.0467
-3 | -0.2998 | 0.00517 | -0.0023 | -57.9884
-2 | -0.18 | 0.00503 | -0.0042 | -35.7853
-1.5 | -0.12 | 0.00497 | -0.0052 | -24.1449
-1 | -0.0599 | 0.00495 | -0.0062 | -12.101
-0.5 | 0.0008 | 0.00493 | -0.0073 | 0.16227
0 | 0.0613 | 0.00494 | -0.0083 | 12.4089
0.5 | 0.1215 | 0.00496 | -0.0093 | 24.496
1 | 0.1822 | 0.00496 | -0.0104 | 36.7339
1.5 | 0.2424 | 0.005 | -0.0114 | 48.48
2 | 0.3027 | 0.00502 | -0.0124 | 60.2988
2.5 | 0.3629 | 0.00507 | -0.0134 | 71.5779
3 | 0.4228 | 0.00511 | -0.0143 | 82.7397
3.5 | 0.4825 | 0.0052 | -0.0153 | 92.7885
4 | 0.5417 | 0.00531 | -0.0162 | 102.0151
4.5 | 0.5982 | 0.00569 | -0.0167 | 105.1318
5 | 0.6497 | 0.00647 | -0.0166 | 100.4173
5.5 | 0.7001 | 0.00728 | -0.0163 | 96.1676
6 | 0.7503 | 0.00796 | -0.0159 | 94.2588
6.5 | 0.7991 | 0.00867 | -0.0153 | 92.1684
7 | 0.8484 | 0.00924 | -0.0147 | 91.8182
7.5 | 0.8957 | 0.00984 | -0.0138 | 91.0264
8 | 0.9397 | 0.01052 | -0.0124 | 89.3251
8.5 | 0.9821 | 0.01113 | -0.0107 | 88.239
9 | 1.0228 | 0.01169 | -0.0087 | 87.4936
9.5 | 1.0476 | 0.01232 | -0.0039 | 85.0325
10 | 1.0757 | 0.01308 | -0.0002 | 82.2401
10.5 | 1.1021 | 0.01411 | 0.0032 | 78.1077
11 | 1.1327 | 0.01511 | 0.0057 | 74.9636
11.5 | 1.1607 | 0.01633 | 0.0082 | 71.0778
12 | 1.1848 | 0.01786 | 0.0109 | 66.3382
12.5 | 1.213 | 0.01927 | 0.0129 | 62.9476
13 | 1.2391 | 0.02087 | 0.0149 | 59.3723
13.5 | 1.262 | 0.02269 | 0.017 | 55.6192
14 | 1.28 | 0.0247 | 0.0195 | 51.8219
15 | 1.3377 | 0.02911 | 0.0195 | 45.9533
15.5 | 1.3594 | 0.03163 | 0.0204 | 42.9782
16 | 1.3797 | 0.03434 | 0.0211 | 40.1776
16.5 | 1.3978 | 0.03736 | 0.0217 | 37.4143
17 | 1.4124 | 0.04078 | 0.0222 | 34.6346
17.5 | 1.4274 | 0.04429 | 0.0224 | 32.2285
18 | 1.4451 | 0.04765 | 0.0223 | 30.3274
18.5 | 1.4606 | 0.05128 | 0.0221 | 28.4828
19 | 1.4742 | 0.05524 | 0.0217 | 26.6872
19.5 | 1.4855 | 0.05954 | 0.021 | 24.9496
20 | 1.4939 | 0.06432 | 0.02 | 23.2261

## 67. Re 4M Mach 0.10 (1)
BIGFOIL.COM POLAR EXPORT
NACA64-119 a=0.0
NACA64-119 a=0.0 |  |  |  | Cl Max: | 1.455 | at alpha= | 16 | deg
JavaFoil+Calcfoil stall+Eppler ext transition |  |  |  | L/D Max: | 114.449 | at alpha= | 5 | deg
Re: | 4000000 |  |  | Cd Min: | 0.00553 | at alpha= | -1.5 | deg
Mach: | 0.1 |  |  | Cl=0 at alpha= | -0.50794 | deg
|  |  |  | @ Cl=0.1, Cd= | 0.0055518
|  |  |  | @ Cl=0.4, Cd= | 0.0056629
|  |  |  | @ Cl=0.6, Cd= | 0.0058907
alpha (deg) | Cl | Cd | Cm | Cl/Cd
-20 | -1.293 | 0.06488 | 0.019 | -19.93
-19.5 | -1.318 | 0.05745 | 0.019 | -22.937
-19 | -1.337 | 0.0525 | 0.019 | -25.463
-18.5 | -1.353 | 0.04817 | 0.018 | -28.087
-18 | -1.366 | 0.04425 | 0.018 | -30.877
-17.5 | -1.374 | 0.04076 | 0.017 | -33.708
-17 | -1.377 | 0.03767 | 0.017 | -36.546
-16.5 | -1.377 | 0.03483 | 0.016 | -39.519
-16 | -1.374 | 0.032 | 0.016 | -42.925
-15.5 | -1.367 | 0.02976 | 0.015 | -45.919
-15 | -1.357 | 0.02744 | 0.015 | -49.451
-14.5 | -1.344 | 0.02532 | 0.014 | -53.072
-14 | -1.326 | 0.02388 | 0.013 | -55.544
-13.5 | -1.306 | 0.02204 | 0.013 | -59.269
-13 | -1.283 | 0.02055 | 0.012 | -62.431
-12.5 | -1.256 | 0.01926 | 0.011 | -65.194
-12 | -1.225 | 0.01828 | 0.011 | -67.029
-11.5 | -1.192 | 0.01717 | 0.01 | -69.408
-11 | -1.156 | 0.01625 | 0.009 | -71.113
-10.5 | -1.117 | 0.01534 | 0.009 | -72.805
-10 | -1.075 | 0.01457 | 0.008 | -73.836
-9.5 | -1.032 | 0.01379 | 0.007 | -74.833
-9 | -0.986 | 0.01309 | 0.007 | -75.304
-8.5 | -0.937 | 0.01248 | 0.006 | -75.129
-8 | -0.887 | 0.01194 | 0.005 | -74.301
-7.5 | -0.835 | 0.01142 | 0.004 | -73.176
-7 | -0.782 | 0.01094 | 0.004 | -71.48
-6.5 | -0.727 | 0.0105 | 0.003 | -69.186
-6 | -0.67 | 0.01001 | 0.002 | -66.985
-5.5 | -0.619 | 0.00697 | 0.001 | -88.763
-5 | -0.558 | 0.0058 | 0 | -96.211
-4.5 | -0.497 | 0.00575 | 0 | -86.531
-4 | -0.436 | 0.00566 | -0.001 | -77.011
-3.5 | -0.374 | 0.00558 | -0.002 | -67.028
-3 | -0.312 | 0.00557 | -0.003 | -56.045
-2.5 | -0.25 | 0.00556 | -0.004 | -45.024
-2 | -0.188 | 0.00554 | -0.004 | -33.879
-1.5 | -0.125 | 0.00553 | -0.005 | -22.601
-1 | -0.062 | 0.00556 | -0.006 | -11.178
-0.5 | 0.001 | 0.00554 | -0.007 | 0.123
0 | 0.063 | 0.00554 | -0.008 | 11.467
0.5 | 0.126 | 0.00556 | -0.008 | 22.712
1 | 0.189 | 0.00557 | -0.009 | 33.93
1.5 | 0.252 | 0.0056 | -0.01 | 44.961
2 | 0.315 | 0.00562 | -0.011 | 55.953
2.5 | 0.377 | 0.00563 | -0.012 | 67.013
3 | 0.44 | 0.00572 | -0.012 | 76.922
3.5 | 0.501 | 0.00575 | -0.013 | 87.027
4 | 0.563 | 0.00583 | -0.014 | 96.57
4.5 | 0.624 | 0.00593 | -0.015 | 105.208
5 | 0.685 | 0.00599 | -0.016 | 114.449
5.5 | 0.745 | 0.00709 | -0.016 | 105.192
6 | 0.8 | 0.00722 | -0.017 | 110.836
6.5 | 0.852 | 0.00899 | -0.018 | 94.804
7 | 0.903 | 0.01057 | -0.018 | 85.421
7.5 | 0.952 | 0.01246 | -0.019 | 76.417
8 | 1.003 | 0.01308 | -0.02 | 76.686
8.5 | 1.053 | 0.01373 | -0.021 | 76.701
9 | 1.101 | 0.01445 | -0.021 | 76.183
9.5 | 1.147 | 0.01519 | -0.022 | 75.547
10 | 1.191 | 0.01612 | -0.023 | 73.892
10.5 | 1.233 | 0.01703 | -0.023 | 72.42
11 | 1.272 | 0.01797 | -0.024 | 70.769
11.5 | 1.306 | 0.01913 | -0.025 | 68.277
12 | 1.337 | 0.02027 | -0.025 | 65.995
12.5 | 1.365 | 0.02143 | -0.026 | 63.726
13 | 1.389 | 0.02294 | -0.026 | 60.564
13.5 | 1.41 | 0.02458 | -0.027 | 57.365
14 | 1.427 | 0.02611 | -0.028 | 54.645
14.5 | 1.44 | 0.02771 | -0.028 | 51.954
15 | 1.449 | 0.02977 | -0.029 | 48.665
15.5 | 1.454 | 0.03177 | -0.029 | 45.773
16 | 1.455 | 0.03426 | -0.03 | 42.475
16.5 | 1.453 | 0.03651 | -0.03 | 39.807
17 | 1.448 | 0.0391 | -0.031 | 37.04
17.5 | 1.438 | 0.04245 | -0.031 | 33.878
18 | 1.426 | 0.04558 | -0.032 | 31.285
18.5 | 1.41 | 0.04916 | -0.032 | 28.688
19 | 1.392 | 0.05337 | -0.033 | 26.074
19.5 | 1.369 | 0.05837 | -0.033 | 23.462
20 | 1.342 | 0.06458 | -0.033 | 20.778

## 68. Re 4M Mach 0.10 (2)
BIGFOIL.COM POLAR EXPORT
NACA64-119 a=0.0
NACA64-119 a=0.0 |  |  |  | Cl Max: | 1.4832 | at alpha= | 20 | deg
XFOIL ncrit=9 |  |  |  | L/D Max: | 105.464 | at alpha= | 4.5 | deg
Re: | 4000000 |  |  | Cd Min: | 0.06763 | at alpha= | 20 | deg
Mach: | 0.1 |  |  | Cl=0 at alpha= | -0.50656 | deg
|  |  |  | @ Cl=0.1, Cd= | 0.0049663
|  |  |  | @ Cl=0.4, Cd= | 0.0051088
|  |  |  | @ Cl=0.6, Cd= | 0.0056953
alpha (deg) | Cl | Cd | Cm | Cl/Cd
-20 | -1.4537 | 0.05966 | -0.035 | -24.3664
-19.5 | -1.4456 | 0.05484 | -0.036 | -26.3603
-19 | -1.4416 | 0.04978 | -0.0368 | -28.9594
-18.5 | -1.4322 | 0.04549 | -0.0371 | -31.4838
-18 | -1.4187 | 0.04171 | -0.0371 | -34.0134
-17.5 | -1.4012 | 0.03845 | -0.037 | -36.4421
-17 | -1.3835 | 0.03529 | -0.0365 | -39.2037
-16.5 | -1.3624 | 0.03254 | -0.036 | -41.8685
-16 | -1.3406 | 0.02996 | -0.0352 | -44.7463
-15.5 | -1.3094 | 0.02781 | -0.0357 | -47.0838
-15 | -1.2863 | 0.0258 | -0.0342 | -49.8566
-14.5 | -1.2674 | 0.02353 | -0.0322 | -53.8632
-13.5 | -1.221 | 0.01976 | -0.0282 | -61.7915
-13 | -1.1941 | 0.01822 | -0.0261 | -65.5379
-12.5 | -1.1651 | 0.01688 | -0.0239 | -69.0225
-12 | -1.135 | 0.0157 | -0.0216 | -72.293
-11.5 | -1.104 | 0.01467 | -0.0191 | -75.2556
-10.5 | -1.0498 | 0.01275 | -0.0119 | -82.3373
-10 | -1.0219 | 0.01218 | -0.0076 | -83.8998
-9.5 | -0.9792 | 0.01172 | -0.0057 | -83.5495
-9 | -0.9347 | 0.01118 | -0.0042 | -83.6047
-8.5 | -0.8865 | 0.01075 | -0.0032 | -82.4651
-8 | -0.8361 | 0.01035 | -0.0026 | -80.7826
-7.5 | -0.7847 | 0.00994 | -0.0022 | -78.9437
-7 | -0.7322 | 0.00956 | -0.0019 | -76.59
-6.5 | -0.6796 | 0.00911 | -0.0017 | -74.5993
-6 | -0.6273 | 0.00862 | -0.0015 | -72.7726
-5.5 | -0.5733 | 0.00815 | -0.0015 | -70.3436
-5 | -0.5198 | 0.00764 | -0.0015 | -68.0366
-4.5 | -0.467 | 0.00694 | -0.0014 | -67.2911
-4 | -0.4142 | 0.00619 | -0.0014 | -66.9144
-3.5 | -0.361 | 0.00537 | -0.0015 | -67.2253
-3 | -0.3018 | 0.00518 | -0.0024 | -58.2625
-2.5 | -0.2418 | 0.00509 | -0.0033 | -47.5049
-2 | -0.1811 | 0.00503 | -0.0043 | -36.004
-1.5 | -0.1208 | 0.00498 | -0.0052 | -24.257
-1 | -0.0602 | 0.00495 | -0.0062 | -12.1616
-0.5 | 0.0008 | 0.00494 | -0.0073 | 0.16194
0 | 0.0618 | 0.00496 | -0.0083 | 12.4597
0.5 | 0.1223 | 0.00497 | -0.0094 | 24.6076
1 | 0.1834 | 0.00497 | -0.0104 | 36.9014
1.5 | 0.244 | 0.00502 | -0.0114 | 48.6056
2 | 0.3047 | 0.00503 | -0.0124 | 60.5765
2.5 | 0.3653 | 0.00508 | -0.0134 | 71.9094
3 | 0.4256 | 0.00513 | -0.0144 | 82.963
3.5 | 0.4857 | 0.00521 | -0.0153 | 93.2246
4 | 0.5453 | 0.00533 | -0.0162 | 102.3077
4.5 | 0.6022 | 0.00571 | -0.0167 | 105.4641
5.5 | 0.7043 | 0.00732 | -0.0162 | 96.2158
6 | 0.7543 | 0.00804 | -0.0157 | 93.8184
7 | 0.8527 | 0.00931 | -0.0144 | 91.5897
7.5 | 0.8992 | 0.00995 | -0.0133 | 90.3719
8 | 0.943 | 0.01063 | -0.0117 | 88.7112
8.5 | 0.9848 | 0.01125 | -0.0098 | 87.5378
9 | 1.0219 | 0.0118 | -0.007 | 86.6017
9.5 | 1.0448 | 0.01253 | -0.0019 | 83.3839
10 | 1.0735 | 0.01337 | 0.0015 | 80.2917
10.5 | 1.1009 | 0.01444 | 0.0048 | 76.2396
11 | 1.1312 | 0.01553 | 0.0073 | 72.8397
11.5 | 1.1586 | 0.01686 | 0.0099 | 68.7189
12 | 1.1837 | 0.01842 | 0.0124 | 64.2617
12.5 | 1.2115 | 0.01993 | 0.0144 | 60.7878
13 | 1.2365 | 0.02166 | 0.0165 | 57.0868
13.5 | 1.2585 | 0.02361 | 0.0186 | 53.3037
14 | 1.2758 | 0.02572 | 0.0212 | 49.6034
15 | 1.3359 | 0.03024 | 0.0209 | 44.1766
15.5 | 1.357 | 0.0329 | 0.0218 | 41.2462
16 | 1.3768 | 0.03577 | 0.0225 | 38.4904
16.5 | 1.3939 | 0.03898 | 0.0231 | 35.7594
17 | 1.4058 | 0.04274 | 0.0236 | 32.8919
17.5 | 1.4244 | 0.04605 | 0.0236 | 30.9316
18 | 1.4406 | 0.04966 | 0.0236 | 29.0093
18.5 | 1.4544 | 0.05364 | 0.0232 | 27.1141
19 | 1.4661 | 0.05793 | 0.0227 | 25.3081
19.5 | 1.4761 | 0.06254 | 0.0219 | 23.6025
20 | 1.4832 | 0.06763 | 0.0207 | 21.9311

## 69. Re 4M Mach 0.25 (1)
BIGFOIL.COM POLAR EXPORT
NACA64-119 a=0.0
NACA64-119 a=0.0 |  |  |  | Cl Max: | 1.373 | at alpha= | 14 | deg
JavaFoil+Calcfoil stall+Eppler ext transition |  |  |  | L/D Max: | 115.326 | at alpha= | 5 | deg
Re: | 4000000 |  |  | Cd Min: | 0.00559 | at alpha= | -1.5 | deg
Mach: | 0.25 |  |  | Cl=0 at alpha= | -0.50769 | deg
|  |  |  | @ Cl=0.1, Cd= | 0.0055946
|  |  |  | @ Cl=0.4, Cd= | 0.0057437
|  |  |  | @ Cl=0.6, Cd= | 0.005941
alpha (deg) | Cl | Cd | Cm | Cl/Cd
-19.5 | -0.904 | 0.14343 | 0.014 | -6.302
-19 | -0.961 | 0.12455 | 0.015 | -7.714
-18.5 | -1.052 | 0.08245 | 0.017 | -12.76
-18 | -1.108 | 0.06869 | 0.017 | -16.127
-17.5 | -1.152 | 0.05852 | 0.017 | -19.693
-17 | -1.186 | 0.05168 | 0.017 | -22.952
-16.5 | -1.219 | 0.04378 | 0.016 | -27.833
-16 | -1.24 | 0.03944 | 0.016 | -31.452
-15.5 | -1.258 | 0.03525 | 0.015 | -35.677
-15 | -1.268 | 0.03228 | 0.015 | -39.265
-14.5 | -1.273 | 0.02947 | 0.014 | -43.178
-14 | -1.271 | 0.02719 | 0.014 | -46.755
-13.5 | -1.264 | 0.02524 | 0.013 | -50.089
-13 | -1.253 | 0.02328 | 0.012 | -53.828
-12.5 | -1.237 | 0.02151 | 0.012 | -57.486
-12 | -1.215 | 0.01989 | 0.011 | -61.107
-11.5 | -1.189 | 0.01868 | 0.01 | -63.632
-11 | -1.158 | 0.01763 | 0.01 | -65.708
-10.5 | -1.124 | 0.01652 | 0.009 | -68.05
-10 | -1.086 | 0.01562 | 0.008 | -69.499
-9.5 | -1.045 | 0.01476 | 0.007 | -70.769
-9 | -1 | 0.01396 | 0.007 | -71.627
-8.5 | -0.953 | 0.01325 | 0.006 | -71.938
-8 | -0.904 | 0.0126 | 0.005 | -71.719
-7.5 | -0.852 | 0.01197 | 0.004 | -71.162
-7 | -0.798 | 0.01145 | 0.004 | -69.694
-6.5 | -0.742 | 0.01095 | 0.003 | -67.8
-6 | -0.685 | 0.0104 | 0.002 | -65.914
-5.5 | -0.635 | 0.00745 | 0.001 | -85.172
-5 | -0.573 | 0.00589 | 0.001 | -97.321
-4.5 | -0.511 | 0.00581 | 0 | -87.963
-4 | -0.448 | 0.00572 | -0.001 | -78.291
-3.5 | -0.384 | 0.00569 | -0.002 | -67.543
-3 | -0.321 | 0.00563 | -0.003 | -56.944
-2.5 | -0.257 | 0.00562 | -0.004 | -45.781
-2 | -0.193 | 0.00561 | -0.004 | -34.383
-1.5 | -0.128 | 0.00559 | -0.005 | -22.939
-1 | -0.064 | 0.00559 | -0.006 | -11.416
-0.5 | 0.001 | 0.00561 | -0.007 | 0.124
0 | 0.065 | 0.0056 | -0.008 | 11.646
0.5 | 0.13 | 0.00559 | -0.009 | 23.212
1 | 0.194 | 0.0056 | -0.009 | 34.724
1.5 | 0.259 | 0.00566 | -0.01 | 45.758
2 | 0.323 | 0.00568 | -0.011 | 56.925
2.5 | 0.388 | 0.00574 | -0.012 | 67.586
3 | 0.452 | 0.00576 | -0.013 | 78.567
3.5 | 0.514 | 0.00584 | -0.014 | 88.144
4 | 0.578 | 0.00592 | -0.014 | 97.644
4.5 | 0.641 | 0.00598 | -0.015 | 107.204
5 | 0.703 | 0.0061 | -0.016 | 115.326
5.5 | 0.765 | 0.00741 | -0.017 | 103.339
6 | 0.817 | 0.00825 | -0.018 | 99.078
6.5 | 0.87 | 0.00969 | -0.018 | 89.71
7 | 0.921 | 0.01128 | -0.019 | 81.656
7.5 | 0.971 | 0.01314 | -0.02 | 73.905
8 | 1.023 | 0.01387 | -0.02 | 73.733
8.5 | 1.072 | 0.01461 | -0.021 | 73.412
9 | 1.119 | 0.01543 | -0.022 | 72.53
9.5 | 1.164 | 0.01634 | -0.022 | 71.223
10 | 1.206 | 0.01729 | -0.023 | 69.727
10.5 | 1.244 | 0.01839 | -0.024 | 67.656
11 | 1.279 | 0.01954 | -0.024 | 65.447
11.5 | 1.308 | 0.02088 | -0.025 | 62.617
12 | 1.331 | 0.02231 | -0.026 | 59.679
12.5 | 1.351 | 0.02367 | -0.026 | 57.055
13 | 1.364 | 0.02535 | -0.027 | 53.8
13.5 | 1.372 | 0.02729 | -0.028 | 50.261
14 | 1.373 | 0.02934 | -0.028 | 46.804
14.5 | 1.368 | 0.03192 | -0.029 | 42.864
15 | 1.358 | 0.03426 | -0.029 | 39.64
15.5 | 1.341 | 0.03745 | -0.03 | 35.793
16 | 1.317 | 0.04057 | -0.03 | 32.468
16.5 | 1.289 | 0.04367 | -0.031 | 29.514
17 | 1.252 | 0.04842 | -0.031 | 25.863
17.5 | 1.208 | 0.05483 | -0.032 | 22.04
18 | 1.158 | 0.06258 | -0.032 | 18.509
18.5 | 1.099 | 0.07414 | -0.032 | 14.83
19 | 1.037 | 0.08695 | -0.031 | 11.93

## 70. Re 4M Mach 0.25 (2)
BIGFOIL.COM POLAR EXPORT
NACA64-119 a=0.0
NACA64-119 a=0.0 |  |  |  | Cl Max: | 1.4148 | at alpha= | 19 | deg
XFOIL ncrit=9 |  |  |  | L/D Max: | 107.015 | at alpha= | 4.5 | deg
Re: | 4000000 |  |  | Cd Min: | 0.08838 | at alpha= | 20 | deg
Mach: | 0.25 |  |  | Cl=0 at alpha= | -0.50794 | deg
|  |  |  | @ Cl=0.1, Cd= | 0.0050343
|  |  |  | @ Cl=0.4, Cd= | 0.0051705
|  |  |  | @ Cl=0.6, Cd= | 0.0056575
alpha (deg) | Cl | Cd | Cm | Cl/Cd
-20 | -1.3736 | 0.08064 | -0.0363 | -17.0337
-19.5 | -1.3772 | 0.07327 | -0.0391 | -18.7962
-19 | -1.3738 | 0.06703 | -0.0411 | -20.4953
-18.5 | -1.3696 | 0.06109 | -0.0427 | -22.4194
-18 | -1.3626 | 0.05574 | -0.0437 | -24.4456
-17.5 | -1.3616 | 0.05006 | -0.0443 | -27.1994
-17 | -1.3527 | 0.04536 | -0.0444 | -29.8214
-16.5 | -1.3371 | 0.04144 | -0.0442 | -32.2659
-16 | -1.326 | 0.03804 | -0.0423 | -34.858
-15.5 | -1.2904 | 0.03474 | -0.0446 | -37.1445
-15 | -1.2703 | 0.03189 | -0.0432 | -39.8338
-14.5 | -1.2483 | 0.02926 | -0.0417 | -42.6623
-14 | -1.2231 | 0.02694 | -0.0401 | -45.4009
-13.5 | -1.2059 | 0.02425 | -0.0378 | -49.7278
-13 | -1.1827 | 0.02205 | -0.0355 | -53.6372
-12.5 | -1.1557 | 0.02017 | -0.0333 | -57.298
-12 | -1.1269 | 0.01849 | -0.0309 | -60.9465
-11.5 | -1.0957 | 0.01704 | -0.0285 | -64.3016
-11 | -1.0646 | 0.01571 | -0.0258 | -67.7658
-10.5 | -1.0373 | 0.01434 | -0.0225 | -72.3361
-10 | -1.0066 | 0.01328 | -0.019 | -75.7982
-9.5 | -0.9757 | 0.01244 | -0.0152 | -78.4325
-9 | -0.9457 | 0.01187 | -0.0105 | -79.6714
-8.5 | -0.904 | 0.01127 | -0.0078 | -80.213
-8 | -0.8554 | 0.0108 | -0.0063 | -79.2037
-7.5 | -0.8044 | 0.01034 | -0.0052 | -77.795
-7 | -0.7512 | 0.00993 | -0.0044 | -75.6495
-6.5 | -0.6977 | 0.00948 | -0.0038 | -73.597
-5.5 | -0.59 | 0.00844 | -0.0028 | -69.9052
-5 | -0.535 | 0.0079 | -0.0025 | -67.7215
-4.5 | -0.4812 | 0.0072 | -0.0022 | -66.8333
-4 | -0.4275 | 0.00639 | -0.002 | -66.9014
-3.5 | -0.3739 | 0.00544 | -0.0018 | -68.7316
-3 | -0.3127 | 0.00526 | -0.0026 | -59.4487
-2.5 | -0.2503 | 0.00515 | -0.0035 | -48.6019
-2 | -0.1876 | 0.00509 | -0.0045 | -36.8566
-1 | -0.062 | 0.00501 | -0.0065 | -12.3752
-0.5 | 0.001 | 0.005 | -0.0075 | 0.2
0 | 0.064 | 0.00504 | -0.0086 | 12.6984
0.5 | 0.1271 | 0.00503 | -0.0097 | 25.2684
1 | 0.1901 | 0.00503 | -0.0107 | 37.7932
1.5 | 0.2528 | 0.0051 | -0.0118 | 49.5686
2 | 0.316 | 0.00509 | -0.0128 | 62.0825
2.5 | 0.3786 | 0.00515 | -0.0138 | 73.5146
3 | 0.4413 | 0.00521 | -0.0148 | 84.7025
3.5 | 0.5037 | 0.00528 | -0.0157 | 95.3977
4 | 0.5657 | 0.00541 | -0.0165 | 104.5656
4.5 | 0.6239 | 0.00583 | -0.0169 | 107.0154
5 | 0.6759 | 0.00674 | -0.0163 | 100.2819
5.5 | 0.7265 | 0.00761 | -0.0155 | 95.4665
6 | 0.7765 | 0.0084 | -0.0146 | 92.4405
6.5 | 0.8251 | 0.00914 | -0.0133 | 90.2735
7 | 0.8735 | 0.00977 | -0.012 | 89.4063
8 | 0.9541 | 0.01129 | -0.0066 | 84.5084
8.5 | 0.9762 | 0.01204 | -0.0008 | 81.0797
9.5 | 1.0347 | 0.01404 | 0.0067 | 73.6966
10 | 1.0627 | 0.01537 | 0.0099 | 69.1412
10.5 | 1.0937 | 0.0167 | 0.0125 | 65.491
11 | 1.1212 | 0.01832 | 0.0152 | 61.2009
11.5 | 1.1464 | 0.02018 | 0.0179 | 56.8087
12 | 1.174 | 0.022 | 0.0201 | 53.3636
12.5 | 1.199 | 0.02407 | 0.0222 | 49.813
13 | 1.2207 | 0.02639 | 0.0244 | 46.2562
13.5 | 1.2401 | 0.02898 | 0.0265 | 42.7916
14 | 1.2604 | 0.03137 | 0.0287 | 40.1785
15 | 1.3187 | 0.03739 | 0.0278 | 35.2688
15.5 | 1.3346 | 0.04102 | 0.0286 | 32.5353
16 | 1.3476 | 0.04507 | 0.0292 | 29.9002
16.5 | 1.3654 | 0.04883 | 0.0295 | 27.9623
17 | 1.3802 | 0.05298 | 0.0295 | 26.0513
17.5 | 1.3935 | 0.05746 | 0.0293 | 24.2517
18 | 1.405 | 0.06222 | 0.0288 | 22.5812
18.5 | 1.4123 | 0.06766 | 0.0278 | 20.8735
19 | 1.4148 | 0.07381 | 0.0263 | 19.1681
19.5 | 1.4098 | 0.08115 | 0.024 | 17.3728
20 | 1.4078 | 0.08838 | 0.0214 | 15.9289

## 71. Re 4M Mach 0.50 (1)
BIGFOIL.COM POLAR EXPORT
NACA64-119 a=0.0
NACA64-119 a=0.0 |  |  |  | Cl Max: | 1.161 | at alpha= | 20 | deg
JavaFoil+Calcfoil stall+Eppler ext transition |  |  |  | L/D Max: | 108.392 | at alpha= | 4.5 | deg
Re: | 4000000 |  |  | Cd Min: | 0.00583 | at alpha= | -2 | deg
Mach: | 0.5 |  |  | Cl=0 at alpha= | -0.50694 | deg
|  |  |  | @ Cl=0.1, Cd= | 0.00587
|  |  |  | @ Cl=0.4, Cd= | 0.0059953
|  |  |  | @ Cl=0.6, Cd= | 0.0063603
alpha (deg) | Cl | Cd | Cm | Cl/Cd
-20 | -1.107 | 0.16398 | 0.016 | -6.751
-19.5 | -1.076 | 0.16001 | 0.015 | -6.721
-19 | -1.047 | 0.157 | 0.014 | -6.672
-18.5 | -1.02 | 0.14771 | 0.014 | -6.905
-18 | -0.997 | 0.14385 | 0.014 | -6.932
-17.5 | -0.964 | 0.14136 | 0.013 | -6.82
-17 | -0.935 | 0.13763 | 0.012 | -6.792
-16.5 | -0.907 | 0.13179 | 0.011 | -6.882
-16 | -0.882 | 0.12697 | 0.011 | -6.945
-15.5 | -0.85 | 0.12174 | 0.01 | -6.981
-15 | -0.822 | 0.11775 | 0.009 | -6.979
-14.5 | -0.797 | 0.11676 | 0.01 | -6.823
-14 | -0.766 | 0.10922 | 0.008 | -7.01
-13.5 | -0.737 | 0.10461 | 0.008 | -7.042
-13 | -0.709 | 0.10108 | 0.007 | -7.013
-12.5 | -0.681 | 0.09944 | 0.007 | -6.851
-12 | -0.653 | 0.09091 | 0.006 | -7.179
-11.5 | -0.625 | 0.07969 | 0.006 | -7.848
-11 | -0.597 | 0.07369 | 0.006 | -8.107
-10.5 | -0.569 | 0.07668 | 0.005 | -7.417
-10 | -0.834 | 0.02571 | 0.009 | -32.445
-9.5 | -0.973 | 0.0212 | 0.008 | -45.914
-9 | -0.994 | 0.0191 | 0.007 | -52.008
-8.5 | -0.981 | 0.01759 | 0.007 | -55.765
-8 | -0.951 | 0.01633 | 0.006 | -58.201
-7.5 | -0.91 | 0.01521 | 0.005 | -59.799
-7 | -0.861 | 0.01428 | 0.004 | -60.29
-6.5 | -0.806 | 0.01343 | 0.003 | -59.972
-6 | -0.747 | 0.01263 | 0.002 | -59.111
-5.5 | -0.685 | 0.01184 | 0.001 | -57.867
-5 | -0.631 | 0.00785 | 0.001 | -80.359
-4.5 | -0.569 | 0.00625 | 0 | -90.899
-4 | -0.499 | 0.0061 | -0.001 | -81.873
-3.5 | -0.429 | 0.00602 | -0.002 | -71.239
-3 | -0.358 | 0.00587 | -0.003 | -60.993
-2.5 | -0.288 | 0.00589 | -0.004 | -48.83
-2 | -0.216 | 0.00583 | -0.005 | -36.953
-1.5 | -0.143 | 0.00583 | -0.006 | -24.606
-1 | -0.071 | 0.00584 | -0.007 | -12.218
-0.5 | 0.001 | 0.00588 | -0.008 | 0.133
0 | 0.073 | 0.00587 | -0.009 | 12.433
0.5 | 0.145 | 0.00587 | -0.01 | 24.701
1 | 0.217 | 0.00592 | -0.011 | 36.702
1.5 | 0.289 | 0.00594 | -0.012 | 48.724
2 | 0.361 | 0.00599 | -0.012 | 60.365
2.5 | 0.434 | 0.006 | -0.013 | 72.289
3 | 0.506 | 0.00617 | -0.014 | 81.896
3.5 | 0.574 | 0.00632 | -0.015 | 90.893
4 | 0.645 | 0.00643 | -0.016 | 100.357
4.5 | 0.714 | 0.00659 | -0.017 | 108.392
5 | 0.771 | 0.00809 | -0.018 | 95.329
5.5 | 0.832 | 0.00923 | -0.018 | 90.156
6 | 0.888 | 0.01153 | -0.019 | 76.998
6.5 | 0.941 | 0.0149 | -0.02 | 63.14
7 | 0.995 | 0.01585 | -0.021 | 62.766
7.5 | 1.044 | 0.01698 | -0.021 | 61.528
8 | 1.088 | 0.0182 | -0.022 | 59.742
8.5 | 1.122 | 0.0196 | -0.023 | 57.251
9 | 1.143 | 0.02131 | -0.024 | 53.641
9.5 | 1.144 | 0.02329 | -0.025 | 49.107
10 | 1.104 | 0.02579 | -0.025 | 42.821
10.5 | 0.844 | 0.02938 | -0.026 | 28.719
11 | 0.666 | 0.07213 | -0.018 | 9.233
11.5 | 0.784 | 0.03437 | -0.027 | 22.799
12 | 0.709 | 0.08604 | -0.015 | 8.244
12.5 | 0.737 | 0.09643 | -0.015 | 7.638
13 | 0.768 | 0.10059 | -0.018 | 7.64
13.5 | 0.793 | 0.10455 | -0.016 | 7.581
14 | 0.821 | 0.10903 | -0.017 | 7.532
14.5 | 0.855 | 0.11696 | -0.02 | 7.307
15 | 0.877 | 0.11839 | -0.019 | 7.412
15.5 | 0.908 | 0.12352 | -0.02 | 7.351
16 | 0.94 | 0.1307 | -0.022 | 7.196
16.5 | 0.963 | 0.13417 | -0.021 | 7.175
17 | 0.991 | 0.13949 | -0.022 | 7.108
17.5 | 1.026 | 0.14301 | -0.024 | 7.172
18 | 1.048 | 0.14259 | -0.024 | 7.348
18.5 | 1.076 | 0.14876 | -0.024 | 7.23
19 | 1.108 | 0.15265 | -0.026 | 7.257
19.5 | 1.146 | 0.1563 | -0.028 | 7.33
20 | 1.161 | 0.16185 | -0.027 | 7.171

## 72. Re 4M Mach 0.50 (2)
BIGFOIL.COM POLAR EXPORT
NACA64-119 a=0.0
NACA64-119 a=0.0 |  |  |  | Cl Max: | 1.1306 | at alpha= | 13.5 | deg
XFOIL ncrit=9 |  |  |  | L/D Max: | 113.483 | at alpha= | 4 | deg
Re: | 4000000 |  |  | Cd Min: | 0.16079 | at alpha= | -17.5 | deg
Mach: | 0.5 |  |  | Cl=0 at alpha= | -0.51499 | deg
|  |  |  | @ Cl=0.1, Cd= | 0.0053234
|  |  |  | @ Cl=0.4, Cd= | 0.0054529
|  |  |  | @ Cl=0.6, Cd= | 0.0056633
alpha (deg) | Cl | Cd | Cm | Cl/Cd
-17.5 | -0.8006 | 0.16079 | 0.0033 | -4.9792
-17 | -0.8248 | 0.14603 | -0.007 | -5.6482
-16.5 | -0.8511 | 0.13143 | -0.0171 | -6.4757
-16 | -0.8784 | 0.11725 | -0.0269 | -7.4917
-15.5 | -0.9057 | 0.10355 | -0.0363 | -8.7465
-15 | -0.9378 | 0.09009 | -0.0451 | -10.4096
-14.5 | -0.9606 | 0.0787 | -0.0517 | -12.2058
-14 | -0.9794 | 0.06866 | -0.0565 | -14.2645
-13.5 | -0.9974 | 0.05962 | -0.0597 | -16.7293
-13 | -1.0085 | 0.05195 | -0.0611 | -19.4129
-12.5 | -1.0138 | 0.04539 | -0.061 | -22.3353
-12 | -1.0126 | 0.03981 | -0.0599 | -25.4358
-11.5 | -1.0049 | 0.03502 | -0.058 | -28.695
-11 | -0.9909 | 0.03095 | -0.0555 | -32.0162
-10.5 | -0.9731 | 0.02741 | -0.0525 | -35.5016
-10 | -0.9546 | 0.02418 | -0.0491 | -39.4789
-9.5 | -0.9281 | 0.02153 | -0.0457 | -43.1073
-9 | -0.8982 | 0.01922 | -0.0422 | -46.7326
-8.5 | -0.8649 | 0.01718 | -0.0386 | -50.3434
-8 | -0.8325 | 0.01528 | -0.0348 | -54.483
-7.5 | -0.7966 | 0.01371 | -0.0309 | -58.1036
-7 | -0.7584 | 0.01242 | -0.0269 | -61.0628
-6.5 | -0.7247 | 0.0113 | -0.0219 | -64.1327
-6 | -0.6919 | 0.01059 | -0.0158 | -65.3352
-5.5 | -0.642 | 0.00994 | -0.0125 | -64.5875
-5 | -0.5923 | 0.0091 | -0.0094 | -65.0879
-4.5 | -0.5364 | 0.00834 | -0.0074 | -64.3165
-4 | -0.4819 | 0.00738 | -0.0055 | -65.2981
-3.5 | -0.4304 | 0.00594 | -0.0035 | -72.4579
-3 | -0.3623 | 0.00553 | -0.0036 | -65.5154
-2.5 | -0.2897 | 0.00543 | -0.0044 | -53.3517
-2 | -0.2168 | 0.00535 | -0.0054 | -40.5234
-1.5 | -0.1441 | 0.00532 | -0.0064 | -27.0865
-1 | -0.0712 | 0.00532 | -0.0075 | -13.3835
-0.5 | 0.0022 | 0.00532 | -0.0087 | 0.41353
0 | 0.075 | 0.00532 | -0.0098 | 14.0977
0.5 | 0.1476 | 0.00533 | -0.011 | 27.6923
1 | 0.2204 | 0.00537 | -0.0121 | 41.0428
1.5 | 0.2939 | 0.00539 | -0.0133 | 54.5269
2 | 0.3664 | 0.00543 | -0.0143 | 67.477
2.5 | 0.4396 | 0.00548 | -0.0152 | 80.219
3 | 0.5124 | 0.00557 | -0.0161 | 91.9928
3.5 | 0.5858 | 0.00563 | -0.0168 | 104.0497
4 | 0.6582 | 0.0058 | -0.0173 | 113.4828
4.5 | 0.7188 | 0.00659 | -0.0161 | 109.0744
5.5 | 0.8086 | 0.00902 | -0.009 | 89.6452
6 | 0.8369 | 0.01015 | -0.0026 | 82.4532
6.5 | 0.8488 | 0.01151 | 0.0057 | 73.7446
7 | 0.8665 | 0.01346 | 0.0116 | 64.3759
7.5 | 0.8808 | 0.01594 | 0.0169 | 55.2572
8 | 0.9065 | 0.01818 | 0.0209 | 49.8625
8.5 | 0.9339 | 0.02051 | 0.0244 | 45.5339
9 | 0.9642 | 0.02281 | 0.0276 | 42.2709
9.5 | 0.9886 | 0.02555 | 0.0308 | 38.6928
10 | 1.0169 | 0.02823 | 0.0337 | 36.022
10.5 | 1.0426 | 0.03127 | 0.0363 | 33.3419
11.5 | 1.0868 | 0.03841 | 0.0408 | 28.2947
12 | 1.1054 | 0.04254 | 0.0426 | 25.985
12.5 | 1.1204 | 0.04718 | 0.044 | 23.7474
13 | 1.1294 | 0.05255 | 0.0448 | 21.4919
13.5 | 1.1306 | 0.05893 | 0.0448 | 19.1855
14 | 1.1281 | 0.066 | 0.044 | 17.0924
14.5 | 1.1172 | 0.07426 | 0.042 | 15.0444
15 | 1.1013 | 0.08328 | 0.0393 | 13.2241

## 73. Re 5M Mach 0.00 (1)
BIGFOIL.COM POLAR EXPORT
NACA64-119 a=0.0
NACA64-119 a=0.0 |  |  |  | Cl Max: | 1.476 | at alpha= | 16.5 | deg
JavaFoil+Calcfoil stall+Eppler ext transition |  |  |  | L/D Max: | 108.286 | at alpha= | 4.5 | deg
Re: | 5000000 |  |  | Cd Min: | 0.00535 | at alpha= | -0.5 | deg
Mach: | 0 |  |  | Cl=0 at alpha= | -0.50794 | deg
|  |  |  | @ Cl=0.1, Cd= | 0.0053559
|  |  |  | @ Cl=0.4, Cd= | 0.0054878
|  |  |  | @ Cl=0.6, Cd= | 0.0057128
alpha (deg) | Cl | Cd | Cm | Cl/Cd
-20 | -1.345 | 0.05675 | 0.02 | -23.703
-19.5 | -1.362 | 0.05221 | 0.019 | -26.085
-19 | -1.379 | 0.04699 | 0.019 | -29.339
-18.5 | -1.39 | 0.04338 | 0.018 | -32.047
-18 | -1.399 | 0.04009 | 0.018 | -34.895
-17.5 | -1.404 | 0.03658 | 0.017 | -38.386
-17 | -1.402 | 0.03444 | 0.017 | -40.71
-16.5 | -1.399 | 0.03199 | 0.016 | -43.719
-16 | -1.393 | 0.02946 | 0.016 | -47.266
-15.5 | -1.383 | 0.02752 | 0.015 | -50.244
-15 | -1.371 | 0.02513 | 0.015 | -54.575
-14.5 | -1.355 | 0.02356 | 0.014 | -57.512
-14 | -1.335 | 0.02224 | 0.013 | -60.038
-13.5 | -1.314 | 0.02058 | 0.013 | -63.84
-13 | -1.288 | 0.01923 | 0.012 | -66.982
-12.5 | -1.26 | 0.01806 | 0.011 | -69.753
-12 | -1.228 | 0.01704 | 0.011 | -72.11
-11.5 | -1.194 | 0.01614 | 0.01 | -73.983
-11 | -1.157 | 0.01529 | 0.009 | -75.697
-10.5 | -1.117 | 0.01447 | 0.009 | -77.225
-10 | -1.075 | 0.01371 | 0.008 | -78.45
-9.5 | -1.031 | 0.01301 | 0.007 | -79.275
-9 | -0.985 | 0.01241 | 0.007 | -79.365
-8.5 | -0.936 | 0.01186 | 0.006 | -78.949
-8 | -0.886 | 0.01134 | 0.005 | -78.137
-7.5 | -0.834 | 0.01087 | 0.004 | -76.738
-7 | -0.781 | 0.01044 | 0.004 | -74.76
-6.5 | -0.725 | 0.01004 | 0.003 | -72.237
-6 | -0.669 | 0.00955 | 0.002 | -70.103
-5.5 | -0.616 | 0.00844 | 0.001 | -72.93
-5 | -0.556 | 0.00648 | 0 | -85.688
-4.5 | -0.495 | 0.00557 | 0 | -88.883
-4 | -0.434 | 0.0055 | -0.001 | -78.896
-3.5 | -0.372 | 0.00546 | -0.002 | -68.153
-3 | -0.311 | 0.00539 | -0.003 | -57.584
-2.5 | -0.249 | 0.00538 | -0.004 | -46.312
-2 | -0.187 | 0.00538 | -0.004 | -34.676
-1.5 | -0.124 | 0.00538 | -0.005 | -23.112
-1 | -0.062 | 0.00537 | -0.006 | -11.506
-0.5 | 0.001 | 0.00535 | -0.007 | 0.126
0 | 0.063 | 0.00535 | -0.008 | 11.812
0.5 | 0.126 | 0.00536 | -0.008 | 23.452
1 | 0.188 | 0.00541 | -0.009 | 34.792
1.5 | 0.251 | 0.00542 | -0.01 | 46.248
2 | 0.313 | 0.00543 | -0.011 | 57.624
2.5 | 0.375 | 0.00546 | -0.012 | 68.798
3 | 0.438 | 0.00553 | -0.012 | 79.242
3.5 | 0.498 | 0.0056 | -0.013 | 88.942
4 | 0.56 | 0.00568 | -0.014 | 98.529
4.5 | 0.621 | 0.00573 | -0.015 | 108.286
5 | 0.682 | 0.00666 | -0.016 | 102.299
5.5 | 0.742 | 0.00723 | -0.016 | 102.668
6 | 0.795 | 0.00819 | -0.017 | 97.018
6.5 | 0.847 | 0.00937 | -0.018 | 90.403
7 | 0.9 | 0.0103 | -0.018 | 87.424
7.5 | 0.95 | 0.01185 | -0.019 | 80.166
8 | 1.002 | 0.01239 | -0.02 | 80.853
8.5 | 1.052 | 0.01301 | -0.02 | 80.84
9 | 1.1 | 0.01367 | -0.021 | 80.473
9.5 | 1.146 | 0.01436 | -0.022 | 79.793
10 | 1.191 | 0.01517 | -0.023 | 78.5
10.5 | 1.233 | 0.01602 | -0.023 | 76.965
11 | 1.272 | 0.01698 | -0.024 | 74.925
11.5 | 1.307 | 0.01802 | -0.025 | 72.544
12 | 1.34 | 0.01899 | -0.025 | 70.552
12.5 | 1.369 | 0.02014 | -0.026 | 67.984
13 | 1.394 | 0.02153 | -0.026 | 64.773
13.5 | 1.417 | 0.02287 | -0.027 | 61.932
14 | 1.435 | 0.02443 | -0.028 | 58.763
14.5 | 1.451 | 0.0259 | -0.028 | 56.014
15 | 1.462 | 0.02778 | -0.029 | 52.634
15.5 | 1.471 | 0.02956 | -0.029 | 49.749
16 | 1.475 | 0.03175 | -0.03 | 46.45
16.5 | 1.476 | 0.03387 | -0.03 | 43.58
17 | 1.474 | 0.03616 | -0.031 | 40.765
17.5 | 1.468 | 0.03913 | -0.031 | 37.515
18 | 1.46 | 0.04193 | -0.032 | 34.819
18.5 | 1.449 | 0.04493 | -0.032 | 32.248
19 | 1.434 | 0.04866 | -0.033 | 29.471
19.5 | 1.417 | 0.05275 | -0.033 | 26.861
20 | 1.394 | 0.05809 | -0.034 | 24.005

## 74. Re 5M Mach 0.00 (2)
BIGFOIL.COM POLAR EXPORT
NACA64-119 a=0.0
NACA64-119 a=0.0 |  |  |  | Cl Max: | 1.5183 | at alpha= | 20 | deg
XFOIL ncrit=9 |  |  |  | L/D Max: | 104.855 | at alpha= | 4 | deg
Re: | 5000000 |  |  | Cd Min: | 0.06137 | at alpha= | 20 | deg
Mach: | 0 |  |  | Cl=0 at alpha= | -0.50579 | deg
|  |  |  | @ Cl=0.1, Cd= | 0.00473
|  |  |  | @ Cl=0.4, Cd= | 0.004911
|  |  |  | @ Cl=0.6, Cd= | 0.0060387
alpha (deg) | Cl | Cd | Cm | Cl/Cd
-20 | -1.5065 | 0.05185 | -0.0347 | -29.055
-19.5 | -1.4941 | 0.04784 | -0.0352 | -31.2312
-19 | -1.4782 | 0.0443 | -0.0355 | -33.3679
-18.5 | -1.4614 | 0.04094 | -0.0356 | -35.6961
-18 | -1.4504 | 0.03721 | -0.0353 | -38.9788
-17.5 | -1.4344 | 0.03403 | -0.0349 | -42.151
-17 | -1.4166 | 0.03115 | -0.0342 | -45.4767
-16 | -1.3662 | 0.02656 | -0.0336 | -51.4383
-15.5 | -1.3445 | 0.02456 | -0.032 | -54.7435
-15 | -1.3195 | 0.02277 | -0.0304 | -57.9491
-14 | -1.2664 | 0.01955 | -0.027 | -64.7775
-13.5 | -1.2442 | 0.01781 | -0.0245 | -69.8596
-13 | -1.2178 | 0.01641 | -0.0221 | -74.2108
-12.5 | -1.1894 | 0.01522 | -0.0197 | -78.1472
-12 | -1.1597 | 0.01421 | -0.0171 | -81.6115
-11.5 | -1.1289 | 0.01337 | -0.0143 | -84.4353
-11 | -1.099 | 0.01264 | -0.0109 | -86.9462
-10.5 | -1.0743 | 0.01203 | -0.0061 | -89.3017
-10 | -1.0334 | 0.0115 | -0.0041 | -89.8609
-9.5 | -0.9874 | 0.01105 | -0.0029 | -89.3575
-9 | -0.9385 | 0.01067 | -0.0022 | -87.9569
-8.5 | -0.8897 | 0.01022 | -0.0015 | -87.0548
-8 | -0.838 | 0.00987 | -0.0012 | -84.9037
-7.5 | -0.786 | 0.0095 | -0.001 | -82.7368
-7 | -0.7326 | 0.00915 | -0.0009 | -80.0656
-6.5 | -0.679 | 0.00879 | -0.001 | -77.2469
-6 | -0.6259 | 0.00832 | -0.0009 | -75.2284
-5.5 | -0.5718 | 0.00792 | -0.001 | -72.197
-5 | -0.5173 | 0.00746 | -0.0012 | -69.3432
-4.5 | -0.4632 | 0.00693 | -0.0014 | -66.8398
-4 | -0.4093 | 0.00629 | -0.0016 | -65.0715
-3.5 | -0.3559 | 0.00554 | -0.0018 | -64.2419
-3 | -0.2999 | 0.00503 | -0.0023 | -59.6223
-2.5 | -0.2405 | 0.00486 | -0.0032 | -49.4856
-2 | -0.1803 | 0.00483 | -0.0042 | -37.3292
-1.5 | -0.1201 | 0.00478 | -0.0052 | -25.1255
-1 | -0.0597 | 0.00473 | -0.0062 | -12.6216
-0.5 | 0.0007 | 0.00471 | -0.0072 | 0.14862
0 | 0.0612 | 0.00473 | -0.0083 | 12.9387
0.5 | 0.1221 | 0.00473 | -0.0094 | 25.814
1 | 0.1823 | 0.00475 | -0.0104 | 38.3789
1.5 | 0.2429 | 0.00477 | -0.0114 | 50.9224
2 | 0.3033 | 0.00481 | -0.0125 | 63.0561
2.5 | 0.3635 | 0.00485 | -0.0135 | 74.9485
3 | 0.4233 | 0.00495 | -0.0145 | 85.5152
3.5 | 0.4835 | 0.00496 | -0.0155 | 97.4798
4 | 0.5421 | 0.00517 | -0.0163 | 104.8549
4.5 | 0.5943 | 0.00597 | -0.0163 | 99.5477
5 | 0.6474 | 0.00661 | -0.0164 | 97.9425
5.5 | 0.699 | 0.00729 | -0.0162 | 95.8848
6.5 | 0.8007 | 0.0085 | -0.0156 | 94.2
7 | 0.851 | 0.00904 | -0.0151 | 94.1372
7.5 | 0.8985 | 0.00964 | -0.0143 | 93.2054
8 | 0.9449 | 0.01021 | -0.0132 | 92.5465
8.5 | 0.9898 | 0.01076 | -0.0119 | 91.9888
9.5 | 1.0694 | 0.01174 | -0.0074 | 91.0903
10 | 1.0924 | 0.01248 | -0.0025 | 87.5321
10.5 | 1.1226 | 0.01325 | 0.0007 | 84.7245
11 | 1.1504 | 0.01426 | 0.0038 | 80.6732
11.5 | 1.1779 | 0.01542 | 0.0065 | 76.3878
12 | 1.2076 | 0.01661 | 0.0088 | 72.7032
12.5 | 1.235 | 0.01799 | 0.011 | 68.6492
13 | 1.2599 | 0.01959 | 0.0133 | 64.3134
13.5 | 1.2819 | 0.02144 | 0.0155 | 59.7901
14 | 1.3065 | 0.02319 | 0.0174 | 56.3389
14.5 | 1.3271 | 0.025 | 0.0196 | 53.084
15.5 | 1.3825 | 0.02965 | 0.0196 | 46.6273
16 | 1.4018 | 0.03238 | 0.0205 | 43.2922
16.5 | 1.4201 | 0.03529 | 0.0213 | 40.2409
17 | 1.4397 | 0.03821 | 0.0217 | 37.6786
17.5 | 1.4584 | 0.04128 | 0.022 | 35.3295
18 | 1.475 | 0.04463 | 0.0222 | 33.0495
18.5 | 1.4897 | 0.04826 | 0.0221 | 30.8682
19 | 1.5015 | 0.05226 | 0.0219 | 28.7313
19.5 | 1.5098 | 0.05676 | 0.0214 | 26.5997
20 | 1.5183 | 0.06137 | 0.0206 | 24.7401

## 75. Re 5M Mach 0.10 (1)
BIGFOIL.COM POLAR EXPORT
NACA64-119 a=0.0
NACA64-119 a=0.0 |  |  |  | Cl Max: | 1.459 | at alpha= | 16 | deg
JavaFoil+Calcfoil stall+Eppler ext transition |  |  |  | L/D Max: | 108.909 | at alpha= | 4.5 | deg
Re: | 5000000 |  |  | Cd Min: | 0.00534 | at alpha= | -0.5 | deg
Mach: | 0.1 |  |  | Cl=0 at alpha= | -0.50794 | deg
|  |  |  | @ Cl=0.1, Cd= | 0.0053818
|  |  |  | @ Cl=0.4, Cd= | 0.0054909
|  |  |  | @ Cl=0.6, Cd= | 0.0057103
alpha (deg) | Cl | Cd | Cm | Cl/Cd
-20 | -1.3 | 0.06029 | 0.02 | -21.559
-19.5 | -1.321 | 0.05502 | 0.019 | -24.014
-19 | -1.342 | 0.04927 | 0.019 | -27.243
-18.5 | -1.358 | 0.0453 | 0.018 | -29.974
-18 | -1.371 | 0.0417 | 0.018 | -32.872
-17.5 | -1.378 | 0.03849 | 0.017 | -35.806
-17 | -1.381 | 0.03562 | 0.017 | -38.765
-16.5 | -1.38 | 0.03298 | 0.016 | -41.849
-16 | -1.377 | 0.03034 | 0.016 | -45.385
-15.5 | -1.37 | 0.02825 | 0.015 | -48.5
-15 | -1.36 | 0.02607 | 0.015 | -52.185
-14.5 | -1.347 | 0.02408 | 0.014 | -55.952
-14 | -1.329 | 0.02271 | 0.013 | -58.544
-13.5 | -1.309 | 0.02098 | 0.013 | -62.422
-13 | -1.286 | 0.01958 | 0.012 | -65.668
-12.5 | -1.258 | 0.01837 | 0.011 | -68.524
-12 | -1.228 | 0.01741 | 0.011 | -70.498
-11.5 | -1.195 | 0.0164 | 0.01 | -72.84
-11 | -1.158 | 0.01551 | 0.009 | -74.681
-10.5 | -1.119 | 0.01465 | 0.009 | -76.42
-10 | -1.078 | 0.01392 | 0.008 | -77.42
-9.5 | -1.034 | 0.01317 | 0.007 | -78.534
-9 | -0.988 | 0.01254 | 0.007 | -78.774
-8.5 | -0.939 | 0.01198 | 0.006 | -78.427
-8 | -0.889 | 0.01145 | 0.005 | -77.627
-7.5 | -0.837 | 0.01096 | 0.004 | -76.364
-7 | -0.784 | 0.01051 | 0.004 | -74.542
-6.5 | -0.728 | 0.0101 | 0.003 | -72.1
-6 | -0.672 | 0.00963 | 0.002 | -69.738
-5.5 | -0.618 | 0.00847 | 0.001 | -72.985
-5 | -0.558 | 0.00656 | 0 | -85.053
-4.5 | -0.497 | 0.00557 | 0 | -89.231
-4 | -0.436 | 0.00552 | -0.001 | -78.951
-3.5 | -0.374 | 0.00545 | -0.002 | -68.707
-3 | -0.312 | 0.00542 | -0.003 | -57.577
-2.5 | -0.25 | 0.00536 | -0.004 | -46.691
-2 | -0.188 | 0.00538 | -0.004 | -34.896
-1.5 | -0.125 | 0.00537 | -0.005 | -23.274
-1 | -0.062 | 0.00536 | -0.006 | -11.588
-0.5 | 0.001 | 0.00534 | -0.007 | 0.127
0 | 0.063 | 0.00537 | -0.008 | 11.817
0.5 | 0.126 | 0.00539 | -0.008 | 23.451
1 | 0.189 | 0.0054 | -0.009 | 35.029
1.5 | 0.252 | 0.00541 | -0.01 | 46.563
2 | 0.315 | 0.00542 | -0.011 | 58.093
2.5 | 0.377 | 0.00548 | -0.012 | 68.831
3 | 0.44 | 0.00551 | -0.012 | 79.833
3.5 | 0.501 | 0.00562 | -0.013 | 89.177
4 | 0.563 | 0.00568 | -0.014 | 99.006
4.5 | 0.624 | 0.00573 | -0.015 | 108.909
5 | 0.685 | 0.00674 | -0.016 | 101.664
5.5 | 0.745 | 0.00731 | -0.016 | 101.994
6 | 0.798 | 0.00829 | -0.017 | 96.22
6.5 | 0.851 | 0.0095 | -0.018 | 89.568
7 | 0.904 | 0.01037 | -0.018 | 87.121
7.5 | 0.954 | 0.01196 | -0.019 | 79.782
8 | 1.005 | 0.01253 | -0.02 | 80.209
8.5 | 1.055 | 0.01314 | -0.021 | 80.281
9 | 1.103 | 0.01384 | -0.021 | 79.723
9.5 | 1.15 | 0.01453 | -0.022 | 79.1
10 | 1.193 | 0.01542 | -0.023 | 77.386
10.5 | 1.235 | 0.01628 | -0.023 | 75.869
11 | 1.274 | 0.01723 | -0.024 | 73.932
11.5 | 1.309 | 0.01829 | -0.025 | 71.558
12 | 1.34 | 0.01936 | -0.025 | 69.209
12.5 | 1.368 | 0.02047 | -0.026 | 66.831
13 | 1.392 | 0.02191 | -0.027 | 63.544
13.5 | 1.413 | 0.02346 | -0.027 | 60.214
14 | 1.43 | 0.02491 | -0.028 | 57.387
14.5 | 1.443 | 0.02645 | -0.028 | 54.559
15 | 1.452 | 0.02839 | -0.029 | 51.138
15.5 | 1.457 | 0.03029 | -0.029 | 48.123
16 | 1.459 | 0.03265 | -0.03 | 44.666
16.5 | 1.457 | 0.03478 | -0.031 | 41.884
17 | 1.451 | 0.03721 | -0.031 | 39.005
17.5 | 1.442 | 0.04037 | -0.032 | 35.709
18 | 1.43 | 0.04333 | -0.032 | 32.994
18.5 | 1.414 | 0.04699 | -0.032 | 30.081
19 | 1.396 | 0.05062 | -0.033 | 27.572
19.5 | 1.372 | 0.05638 | -0.033 | 24.332
20 | 1.347 | 0.06107 | -0.034 | 22.054

## 76. Re 5M Mach 0.10 (2)
BIGFOIL.COM POLAR EXPORT
NACA64-119 a=0.0
NACA64-119 a=0.0 |  |  |  | Cl Max: | 1.5105 | at alpha= | 20 | deg
XFOIL ncrit=9 |  |  |  | L/D Max: | 105.367 | at alpha= | 4 | deg
Re: | 5000000 |  |  | Cd Min: | 0.0643 | at alpha= | 20 | deg
Mach: | 0.1 |  |  | Cl=0 at alpha= | -0.50577 | deg
|  |  |  | @ Cl=0.1, Cd= | 0.0047426
|  |  |  | @ Cl=0.4, Cd= | 0.0049109
|  |  |  | @ Cl=0.6, Cd= | 0.0060128
alpha (deg) | Cl | Cd | Cm | Cl/Cd
-20 | -1.5007 | 0.05445 | -0.036 | -27.5611
-19.5 | -1.4895 | 0.05016 | -0.0367 | -29.695
-19 | -1.4748 | 0.04636 | -0.0371 | -31.8119
-18.5 | -1.4588 | 0.04278 | -0.0372 | -34.1
-18 | -1.4427 | 0.03936 | -0.0371 | -36.654
-17.5 | -1.4291 | 0.03584 | -0.0367 | -39.8744
-17 | -1.4123 | 0.03275 | -0.036 | -43.1237
-16 | -1.3629 | 0.02777 | -0.0356 | -49.0781
-15.5 | -1.3419 | 0.02563 | -0.0339 | -52.3566
-15 | -1.3177 | 0.0237 | -0.0324 | -55.5992
-14 | -1.2654 | 0.02026 | -0.0289 | -62.458
-13.5 | -1.2415 | 0.01853 | -0.0266 | -66.9995
-13 | -1.2162 | 0.01698 | -0.0242 | -71.6254
-12.5 | -1.1881 | 0.01569 | -0.0217 | -75.7234
-12 | -1.1584 | 0.01459 | -0.0191 | -79.3968
-11.5 | -1.1275 | 0.01367 | -0.0163 | -82.4799
-11 | -1.0967 | 0.01288 | -0.0132 | -85.1475
-10.5 | -1.071 | 0.01216 | -0.0086 | -88.0757
-10 | -1.0365 | 0.01163 | -0.0053 | -89.123
-9.5 | -0.9913 | 0.01115 | -0.0039 | -88.9058
-9 | -0.9427 | 0.01076 | -0.003 | -87.6115
-8.5 | -0.8939 | 0.01031 | -0.0022 | -86.7022
-8 | -0.8424 | 0.00993 | -0.0017 | -84.8338
-7.5 | -0.7901 | 0.00957 | -0.0014 | -82.5601
-7 | -0.7364 | 0.00921 | -0.0013 | -79.9566
-6.5 | -0.6827 | 0.00884 | -0.0012 | -77.2285
-6 | -0.6291 | 0.00839 | -0.0012 | -74.9821
-5 | -0.5201 | 0.00751 | -0.0014 | -69.2543
-4.5 | -0.4658 | 0.00698 | -0.0015 | -66.7335
-4 | -0.4118 | 0.00632 | -0.0017 | -65.1582
-3.5 | -0.3581 | 0.00556 | -0.0018 | -64.4065
-3 | -0.3019 | 0.00504 | -0.0023 | -59.9008
-2.5 | -0.2421 | 0.00487 | -0.0032 | -49.7125
-2 | -0.1814 | 0.00485 | -0.0042 | -37.4021
-1.5 | -0.1208 | 0.00478 | -0.0052 | -25.272
-1 | -0.06 | 0.00474 | -0.0062 | -12.6582
-0.5 | 0.0007 | 0.00472 | -0.0073 | 0.14831
0 | 0.0617 | 0.00473 | -0.0083 | 13.0444
1 | 0.1835 | 0.00477 | -0.0105 | 38.4696
1.5 | 0.2445 | 0.00478 | -0.0115 | 51.1506
2 | 0.3054 | 0.00483 | -0.0125 | 63.2298
2.5 | 0.3659 | 0.00486 | -0.0136 | 75.2881
3 | 0.4262 | 0.00495 | -0.0145 | 86.101
3.5 | 0.4868 | 0.00498 | -0.0155 | 97.751
4 | 0.5458 | 0.00518 | -0.0163 | 105.3668
4.5 | 0.5982 | 0.00599 | -0.0163 | 99.8664
6 | 0.7545 | 0.00797 | -0.0158 | 94.6675
6.5 | 0.8051 | 0.00856 | -0.0153 | 94.0537
7.5 | 0.9027 | 0.00972 | -0.0138 | 92.8704
8 | 0.9485 | 0.01032 | -0.0125 | 91.9089
8.5 | 0.9933 | 0.01086 | -0.0111 | 91.4641
9 | 1.0353 | 0.01139 | -0.0092 | 90.8955
9.5 | 1.065 | 0.01191 | -0.005 | 89.4207
10 | 1.0904 | 0.01272 | -0.0006 | 85.7233
10.5 | 1.1209 | 0.01356 | 0.0024 | 82.6622
11 | 1.1485 | 0.01466 | 0.0055 | 78.3424
11.5 | 1.1768 | 0.01588 | 0.0081 | 74.1058
12 | 1.2065 | 0.01714 | 0.0104 | 70.3909
12.5 | 1.2332 | 0.01863 | 0.0127 | 66.1943
13 | 1.2568 | 0.02039 | 0.015 | 61.6381
13.5 | 1.2806 | 0.02221 | 0.0171 | 57.6587
14 | 1.3051 | 0.02403 | 0.019 | 54.3113
14.5 | 1.3246 | 0.02598 | 0.0213 | 50.9854
15 | 1.3602 | 0.02825 | 0.02 | 48.1487
15.5 | 1.3787 | 0.03103 | 0.0211 | 44.4312
16 | 1.3966 | 0.03398 | 0.0221 | 41.1006
16.5 | 1.4175 | 0.0368 | 0.0227 | 38.519
17 | 1.4369 | 0.03983 | 0.0231 | 36.0758
17.5 | 1.4553 | 0.04304 | 0.0234 | 33.8127
18 | 1.4713 | 0.04655 | 0.0235 | 31.6069
18.5 | 1.4848 | 0.05039 | 0.0235 | 29.4662
19 | 1.4948 | 0.05473 | 0.0231 | 27.3123
19.5 | 1.5018 | 0.05952 | 0.0225 | 25.2319
20 | 1.5105 | 0.0643 | 0.0216 | 23.4914

## 77. Re 5M Mach 0.25 (1)
BIGFOIL.COM POLAR EXPORT
NACA64-119 a=0.0
NACA64-119 a=0.0 |  |  |  | Cl Max: | 1.376 | at alpha= | 14 | deg
JavaFoil+Calcfoil stall+Eppler ext transition |  |  |  | L/D Max: | 109.965 | at alpha= | 4.5 | deg
Re: | 5000000 |  |  | Cd Min: | 0.00541 | at alpha= | -0.5 | deg
Mach: | 0.25 |  |  | Cl=0 at alpha= | -0.50769 | deg
|  |  |  | @ Cl=0.1, Cd= | 0.0054346
|  |  |  | @ Cl=0.4, Cd= | 0.005555
|  |  |  | @ Cl=0.6, Cd= | 0.0057584
alpha (deg) | Cl | Cd | Cm | Cl/Cd
-19.5 | -0.913 | 0.13284 | 0.015 | -6.87
-19 | -0.977 | 0.10971 | 0.016 | -8.904
-18.5 | -1.068 | 0.07111 | 0.018 | -15.017
-18 | -1.116 | 0.0629 | 0.018 | -17.745
-17.5 | -1.16 | 0.0535 | 0.017 | -21.692
-17 | -1.193 | 0.04781 | 0.017 | -24.944
-16.5 | -1.223 | 0.04151 | 0.016 | -29.457
-16 | -1.245 | 0.03717 | 0.016 | -33.491
-15.5 | -1.262 | 0.03335 | 0.015 | -37.831
-15 | -1.271 | 0.03061 | 0.015 | -41.525
-14.5 | -1.276 | 0.02798 | 0.014 | -45.59
-14 | -1.274 | 0.02586 | 0.014 | -49.272
-13.5 | -1.267 | 0.02402 | 0.013 | -52.771
-13 | -1.256 | 0.02218 | 0.012 | -56.611
-12.5 | -1.239 | 0.02051 | 0.012 | -60.406
-12 | -1.218 | 0.01897 | 0.011 | -64.186
-11.5 | -1.191 | 0.01783 | 0.01 | -66.814
-11 | -1.16 | 0.01682 | 0.01 | -68.992
-10.5 | -1.126 | 0.01577 | 0.009 | -71.398
-10 | -1.088 | 0.01493 | 0.008 | -72.884
-9.5 | -1.047 | 0.01412 | 0.007 | -74.149
-9 | -1.002 | 0.01337 | 0.007 | -74.985
-8.5 | -0.955 | 0.01269 | 0.006 | -75.257
-8 | -0.905 | 0.01209 | 0.005 | -74.906
-7.5 | -0.854 | 0.01151 | 0.004 | -74.176
-7 | -0.8 | 0.011 | 0.004 | -72.747
-6.5 | -0.744 | 0.01053 | 0.003 | -70.675
-6 | -0.687 | 0.01 | 0.002 | -68.646
-5.5 | -0.63 | 0.00889 | 0.001 | -70.914
-5 | -0.573 | 0.00681 | 0.001 | -84.164
-4.5 | -0.511 | 0.00564 | 0 | -90.473
-4 | -0.448 | 0.00558 | -0.001 | -80.2
-3.5 | -0.384 | 0.00555 | -0.002 | -69.281
-3 | -0.321 | 0.00548 | -0.003 | -58.525
-2.5 | -0.257 | 0.00542 | -0.004 | -47.501
-2 | -0.193 | 0.00544 | -0.004 | -35.463
-1.5 | -0.128 | 0.00543 | -0.005 | -23.625
-1 | -0.064 | 0.00543 | -0.006 | -11.762
-0.5 | 0.001 | 0.00541 | -0.007 | 0.129
0 | 0.065 | 0.00544 | -0.008 | 12
0.5 | 0.13 | 0.00543 | -0.009 | 23.881
1 | 0.194 | 0.00545 | -0.009 | 35.676
1.5 | 0.259 | 0.00546 | -0.01 | 47.398
2 | 0.323 | 0.00552 | -0.011 | 58.606
2.5 | 0.388 | 0.00554 | -0.012 | 69.942
3 | 0.452 | 0.00562 | -0.013 | 80.477
3.5 | 0.514 | 0.0057 | -0.014 | 90.324
4 | 0.578 | 0.00572 | -0.014 | 101.017
4.5 | 0.641 | 0.00583 | -0.015 | 109.965
5 | 0.703 | 0.00692 | -0.016 | 101.61
5.5 | 0.761 | 0.00709 | -0.017 | 107.374
6 | 0.815 | 0.00877 | -0.018 | 92.957
6.5 | 0.868 | 0.01021 | -0.018 | 85.095
7 | 0.923 | 0.01093 | -0.019 | 84.432
7.5 | 0.973 | 0.01263 | -0.02 | 77.076
8 | 1.025 | 0.0133 | -0.02 | 77.037
8.5 | 1.074 | 0.01399 | -0.021 | 76.822
9 | 1.122 | 0.01478 | -0.022 | 75.859
9.5 | 1.166 | 0.01564 | -0.022 | 74.556
10 | 1.208 | 0.01654 | -0.023 | 73.024
10.5 | 1.247 | 0.01765 | -0.024 | 70.621
11 | 1.282 | 0.01869 | -0.025 | 68.564
11.5 | 1.31 | 0.01997 | -0.025 | 65.593
12 | 1.334 | 0.02132 | -0.026 | 62.56
12.5 | 1.353 | 0.02262 | -0.026 | 59.823
13 | 1.367 | 0.02422 | -0.027 | 56.435
13.5 | 1.374 | 0.02607 | -0.028 | 52.719
14 | 1.376 | 0.02802 | -0.028 | 49.12
14.5 | 1.371 | 0.03045 | -0.029 | 45.029
15 | 1.361 | 0.03265 | -0.029 | 41.68
15.5 | 1.344 | 0.03565 | -0.03 | 37.69
16 | 1.32 | 0.03883 | -0.03 | 34.003
16.5 | 1.292 | 0.04182 | -0.031 | 30.891
17 | 1.255 | 0.04629 | -0.031 | 27.118
17.5 | 1.213 | 0.05173 | -0.032 | 23.442
18 | 1.163 | 0.05866 | -0.032 | 19.833
18.5 | 1.103 | 0.0709 | -0.032 | 15.561
19 | 1.047 | 0.07873 | -0.032 | 13.302

## 78. Re 5M Mach 0.25 (2)
BIGFOIL.COM POLAR EXPORT
NACA64-119 a=0.0
NACA64-119 a=0.0 |  |  |  | Cl Max: | 1.4573 | at alpha= | 20 | deg
XFOIL ncrit=9 |  |  |  | L/D Max: | 107.829 | at alpha= | 4 | deg
Re: | 5000000 |  |  | Cd Min: | 0.08212 | at alpha= | 20 | deg
Mach: | 0.25 |  |  | Cl=0 at alpha= | -0.50713 | deg
|  |  |  | @ Cl=0.1, Cd= | 0.0047813
|  |  |  | @ Cl=0.4, Cd= | 0.0049462
|  |  |  | @ Cl=0.6, Cd= | 0.0057596
alpha (deg) | Cl | Cd | Cm | Cl/Cd
-20 | -1.4335 | 0.07336 | -0.0398 | -19.5406
-19.5 | -1.4347 | 0.06665 | -0.042 | -21.5259
-19 | -1.4284 | 0.061 | -0.0434 | -23.4164
-18.5 | -1.4208 | 0.05576 | -0.0443 | -25.4806
-18 | -1.4098 | 0.05101 | -0.0448 | -27.6377
-17.5 | -1.3936 | 0.04695 | -0.0449 | -29.6826
-16 | -1.3431 | 0.0352 | -0.0451 | -38.1562
-15.5 | -1.3254 | 0.03216 | -0.0436 | -41.2127
-15 | -1.3037 | 0.02946 | -0.0422 | -44.2532
-14.5 | -1.2808 | 0.02699 | -0.0405 | -47.4546
-14 | -1.2555 | 0.02478 | -0.0386 | -50.6659
-13.5 | -1.2295 | 0.02271 | -0.0366 | -54.1391
-13 | -1.202 | 0.02082 | -0.0345 | -57.7329
-12.5 | -1.1789 | 0.01879 | -0.0317 | -62.7408
-12 | -1.1509 | 0.01715 | -0.0291 | -67.1079
-11.5 | -1.1204 | 0.01577 | -0.0264 | -71.0463
-11 | -1.0888 | 0.01456 | -0.0235 | -74.7802
-10.5 | -1.0558 | 0.01353 | -0.0205 | -78.034
-10 | -1.0266 | 0.01255 | -0.0165 | -81.8008
-9.5 | -1.0001 | 0.01179 | -0.0115 | -84.8261
-9 | -0.9617 | 0.01128 | -0.0081 | -85.2571
-8.5 | -0.9132 | 0.01084 | -0.0065 | -84.2435
-8 | -0.8641 | 0.01034 | -0.005 | -83.5687
-7.5 | -0.8109 | 0.00995 | -0.0042 | -81.4975
-7 | -0.7572 | 0.00954 | -0.0035 | -79.3711
-6.5 | -0.702 | 0.00915 | -0.0031 | -76.7213
-6 | -0.6468 | 0.00872 | -0.0028 | -74.1743
-5.5 | -0.592 | 0.00821 | -0.0024 | -72.1072
-5 | -0.536 | 0.00774 | -0.0023 | -69.2506
-4.5 | -0.4801 | 0.00719 | -0.0023 | -66.7733
-4 | -0.4249 | 0.00651 | -0.0022 | -65.2688
-3 | -0.3127 | 0.00508 | -0.0025 | -61.5551
-2.5 | -0.2508 | 0.00493 | -0.0034 | -50.8722
-2 | -0.1878 | 0.00491 | -0.0044 | -38.2485
-1.5 | -0.125 | 0.00483 | -0.0054 | -25.8799
-1 | -0.0622 | 0.00479 | -0.0065 | -12.9854
-0.5 | 0.0009 | 0.00481 | -0.0075 | 0.18711
0 | 0.0642 | 0.00477 | -0.0086 | 13.4591
0.5 | 0.1274 | 0.00479 | -0.0097 | 26.5971
1 | 0.1904 | 0.00484 | -0.0108 | 39.3388
1.5 | 0.2536 | 0.00483 | -0.0119 | 52.5052
2 | 0.3165 | 0.00489 | -0.0129 | 64.7239
2.5 | 0.3795 | 0.00492 | -0.014 | 77.1341
3 | 0.442 | 0.005 | -0.0149 | 88.4
3.5 | 0.5049 | 0.00506 | -0.0159 | 99.7826
4 | 0.5661 | 0.00525 | -0.0166 | 107.8286
5 | 0.6732 | 0.00686 | -0.0161 | 98.1341
6 | 0.7773 | 0.00828 | -0.0148 | 93.8768
6.5 | 0.8277 | 0.00894 | -0.0138 | 92.5839
7 | 0.877 | 0.00955 | -0.0125 | 91.8325
7.5 | 0.9211 | 0.01027 | -0.0104 | 89.6884
8 | 0.964 | 0.01091 | -0.0081 | 88.3593
8.5 | 0.9951 | 0.01148 | -0.0036 | 86.6812
9 | 1.0224 | 0.01228 | 0.0011 | 83.2573
9.5 | 1.0508 | 0.01332 | 0.0049 | 78.8889
10 | 1.0827 | 0.0144 | 0.0079 | 75.1875
10.5 | 1.1124 | 0.0157 | 0.0109 | 70.8535
11 | 1.14 | 0.01724 | 0.0138 | 66.1253
11.5 | 1.1702 | 0.01876 | 0.0162 | 62.3774
12 | 1.1966 | 0.0206 | 0.0186 | 58.0874
12.5 | 1.2196 | 0.02272 | 0.0211 | 53.6796
13 | 1.2447 | 0.02479 | 0.0232 | 50.2098
13.5 | 1.2683 | 0.02706 | 0.0252 | 46.8699
14 | 1.2905 | 0.02952 | 0.0271 | 43.7161
14.5 | 1.3068 | 0.03216 | 0.0295 | 40.6343
15.5 | 1.361 | 0.03873 | 0.0283 | 35.1407
16 | 1.3808 | 0.04209 | 0.029 | 32.8059
16.5 | 1.3982 | 0.04577 | 0.0295 | 30.5484
17 | 1.4133 | 0.04977 | 0.0298 | 28.3966
17.5 | 1.4258 | 0.05417 | 0.0298 | 26.3208
18 | 1.4325 | 0.05927 | 0.0295 | 24.1691
18.5 | 1.4386 | 0.06468 | 0.0287 | 22.2418
19 | 1.4478 | 0.06995 | 0.0277 | 20.6976
19.5 | 1.4556 | 0.07557 | 0.0263 | 19.2616
20 | 1.4573 | 0.08212 | 0.0242 | 17.746

## 79. Re 5M Mach 0.50 (1)
BIGFOIL.COM POLAR EXPORT
NACA64-119 a=0.0
NACA64-119 a=0.0 |  |  |  | Cl Max: | 1.161 | at alpha= | 20 | deg
JavaFoil+Calcfoil stall+Eppler ext transition |  |  |  | L/D Max: | 103.648 | at alpha= | 4 | deg
Re: | 5000000 |  |  | Cd Min: | 0.00563 | at alpha= | -2 | deg
Mach: | 0.5 |  |  | Cl=0 at alpha= | -0.50694 | deg
|  |  |  | @ Cl=0.1, Cd= | 0.0056537
|  |  |  | @ Cl=0.4, Cd= | 0.0058014
|  |  |  | @ Cl=0.6, Cd= | 0.0061566
alpha (deg) | Cl | Cd | Cm | Cl/Cd
-20 | -1.11 | 0.15904 | 0.016 | -6.982
-19.5 | -1.078 | 0.15726 | 0.015 | -6.858
-19 | -1.048 | 0.15353 | 0.014 | -6.828
-18.5 | -1.021 | 0.14561 | 0.014 | -7.009
-18 | -1 | 0.13926 | 0.014 | -7.183
-17.5 | -0.966 | 0.13624 | 0.013 | -7.09
-17 | -0.935 | 0.13362 | 0.012 | -6.998
-16.5 | -0.907 | 0.12802 | 0.011 | -7.088
-16 | -0.885 | 0.1219 | 0.012 | -7.263
-15.5 | -0.852 | 0.11888 | 0.01 | -7.166
-15 | -0.822 | 0.11442 | 0.01 | -7.184
-14.5 | -0.798 | 0.11269 | 0.01 | -7.079
-14 | -0.767 | 0.10569 | 0.009 | -7.255
-13.5 | -0.737 | 0.10274 | 0.008 | -7.173
-13 | -0.709 | 0.09924 | 0.007 | -7.147
-12.5 | -0.681 | 0.09911 | 0.007 | -6.875
-12 | -0.653 | 0.08749 | 0.006 | -7.465
-11.5 | -0.631 | 0.07632 | 0.007 | -8.263
-11 | -0.674 | 0.03469 | 0.01 | -19.427
-10.5 | -0.569 | 0.07457 | 0.005 | -7.628
-10 | -0.836 | 0.02478 | 0.009 | -33.716
-9.5 | -0.975 | 0.02028 | 0.008 | -48.099
-9 | -0.995 | 0.01829 | 0.007 | -54.425
-8.5 | -0.983 | 0.01685 | 0.007 | -58.34
-8 | -0.952 | 0.01567 | 0.006 | -60.761
-7.5 | -0.911 | 0.01459 | 0.005 | -62.451
-7 | -0.862 | 0.0137 | 0.004 | -62.962
-6.5 | -0.807 | 0.01287 | 0.003 | -62.692
-6 | -0.748 | 0.01212 | 0.002 | -61.725
-5.5 | -0.687 | 0.01137 | 0.001 | -60.4
-5 | -0.625 | 0.00988 | 0.001 | -63.281
-4.5 | -0.569 | 0.00705 | 0 | -80.671
-4 | -0.499 | 0.00593 | -0.001 | -84.136
-3.5 | -0.429 | 0.0058 | -0.002 | -74
-3 | -0.358 | 0.00573 | -0.003 | -62.455
-2.5 | -0.288 | 0.00568 | -0.004 | -50.648
-2 | -0.216 | 0.00563 | -0.005 | -38.297
-1.5 | -0.143 | 0.00567 | -0.006 | -25.322
-1 | -0.071 | 0.00567 | -0.007 | -12.595
-0.5 | 0.001 | 0.00565 | -0.008 | 0.138
0 | 0.073 | 0.00565 | -0.009 | 12.915
0.5 | 0.145 | 0.00566 | -0.01 | 25.659
1 | 0.217 | 0.0057 | -0.011 | 38.132
1.5 | 0.289 | 0.0057 | -0.012 | 50.725
2 | 0.361 | 0.00578 | -0.012 | 62.532
2.5 | 0.434 | 0.00582 | -0.013 | 74.478
3 | 0.506 | 0.00599 | -0.014 | 84.449
3.5 | 0.574 | 0.00612 | -0.015 | 93.769
4 | 0.645 | 0.00622 | -0.016 | 103.648
4.5 | 0.707 | 0.00745 | -0.017 | 94.797
5 | 0.77 | 0.00836 | -0.018 | 92.131
5.5 | 0.83 | 0.00987 | -0.018 | 84.144
6 | 0.888 | 0.01196 | -0.019 | 74.184
6.5 | 0.942 | 0.01431 | -0.02 | 65.86
7 | 0.997 | 0.01522 | -0.021 | 65.483
7.5 | 1.046 | 0.01629 | -0.022 | 64.221
8 | 1.09 | 0.01747 | -0.022 | 62.361
8.5 | 1.124 | 0.01882 | -0.023 | 59.716
9 | 1.145 | 0.02044 | -0.024 | 56.047
9.5 | 1.146 | 0.02234 | -0.025 | 51.297
10 | 1.107 | 0.02473 | -0.025 | 44.757
10.5 | 0.846 | 0.02815 | -0.026 | 30.047
11 | 0.749 | 0.03479 | -0.026 | 21.534
11.5 | 0.789 | 0.03213 | -0.027 | 24.558
12 | 0.717 | 0.08163 | -0.018 | 8.78
12.5 | 0.737 | 0.09182 | -0.016 | 8.031
13 | 0.77 | 0.09912 | -0.018 | 7.765
13.5 | 0.793 | 0.10255 | -0.017 | 7.733
14 | 0.823 | 0.10656 | -0.018 | 7.724
14.5 | 0.858 | 0.11175 | -0.021 | 7.679
15 | 0.878 | 0.11642 | -0.019 | 7.541
15.5 | 0.911 | 0.11913 | -0.021 | 7.649
16 | 0.944 | 0.12598 | -0.023 | 7.495
16.5 | 0.963 | 0.13021 | -0.021 | 7.396
17 | 0.994 | 0.13602 | -0.023 | 7.306
17.5 | 1.033 | 0.13582 | -0.026 | 7.604
18 | 1.048 | 0.13907 | -0.024 | 7.539
18.5 | 1.078 | 0.1456 | -0.025 | 7.404
19 | 1.115 | 0.14619 | -0.027 | 7.63
19.5 | 1.158 | 0.14449 | -0.03 | 8.014
20 | 1.161 | 0.15739 | -0.027 | 7.377

## 80. Re 5M Mach 0.50 (2)
BIGFOIL.COM POLAR EXPORT
NACA64-119 a=0.0
NACA64-119 a=0.0 |  |  |  | Cl Max: | 1.1611 | at alpha= | 13.5 | deg
XFOIL ncrit=9 |  |  |  | L/D Max: | 117.487 | at alpha= | 4 | deg
Re: | 5000000 |  |  | Cd Min: | 0.16635 | at alpha= | 18.5 | deg
Mach: | 0.5 |  |  | Cl=0 at alpha= | -0.513 | deg
|  |  |  | @ Cl=0.1, Cd= | 0.0050834
|  |  |  | @ Cl=0.4, Cd= | 0.0051887
|  |  |  | @ Cl=0.6, Cd= | 0.0054449
alpha (deg) | Cl | Cd | Cm | Cl/Cd
-17.5 | -0.8415 | 0.15384 | -0.0021 | -5.47
-17 | -0.8589 | 0.14059 | -0.0114 | -6.1093
-16.5 | -0.8802 | 0.12705 | -0.0208 | -6.928
-16 | -0.9021 | 0.11383 | -0.0299 | -7.925
-15.5 | -0.9265 | 0.10073 | -0.0387 | -9.1979
-15 | -0.9546 | 0.08795 | -0.047 | -10.8539
-14.5 | -0.9812 | 0.07636 | -0.0536 | -12.8497
-14 | -1.01 | 0.06565 | -0.0586 | -15.3846
-13.5 | -1.0318 | 0.0566 | -0.0614 | -18.2297
-13 | -1.0429 | 0.04918 | -0.0623 | -21.2058
-12.5 | -1.0473 | 0.04289 | -0.0618 | -24.4183
-12 | -1.0462 | 0.03744 | -0.0603 | -27.9434
-11.5 | -1.0364 | 0.03291 | -0.058 | -31.4919
-11 | -1.0223 | 0.02897 | -0.0552 | -35.2882
-10.5 | -1.0036 | 0.02561 | -0.0519 | -39.1878
-10 | -0.9789 | 0.02276 | -0.0484 | -43.0097
-9.5 | -0.9526 | 0.02018 | -0.0447 | -47.2052
-9 | -0.923 | 0.01789 | -0.0409 | -51.5931
-8.5 | -0.8888 | 0.01598 | -0.0372 | -55.6195
-8 | -0.8513 | 0.01436 | -0.0335 | -59.2827
-7.5 | -0.8151 | 0.01287 | -0.0294 | -63.3333
-7 | -0.7781 | 0.01167 | -0.0249 | -66.6752
-6.5 | -0.7445 | 0.01074 | -0.0193 | -69.3203
-6 | -0.7029 | 0.01018 | -0.0144 | -69.0472
-5.5 | -0.6487 | 0.0096 | -0.0116 | -67.5729
-5 | -0.5953 | 0.00886 | -0.009 | -67.1896
-4.5 | -0.5372 | 0.0082 | -0.0073 | -65.5122
-4 | -0.4793 | 0.00738 | -0.0057 | -64.9458
-3.5 | -0.423 | 0.00632 | -0.0043 | -66.9304
-3 | -0.3627 | 0.00533 | -0.0035 | -68.0488
-2.5 | -0.2902 | 0.0052 | -0.0043 | -55.8077
-2 | -0.2173 | 0.00515 | -0.0053 | -42.1942
-1.5 | -0.1444 | 0.00508 | -0.0063 | -28.4252
-1 | -0.0712 | 0.00504 | -0.0075 | -14.127
-0.5 | 0.0019 | 0.00504 | -0.0087 | 0.37698
0 | 0.0749 | 0.00508 | -0.0098 | 14.7441
0.5 | 0.1484 | 0.00509 | -0.0111 | 29.1552
1 | 0.2216 | 0.00507 | -0.0123 | 43.7081
1.5 | 0.2945 | 0.00512 | -0.0134 | 57.5195
2 | 0.368 | 0.00518 | -0.0145 | 71.0425
2.5 | 0.4413 | 0.0052 | -0.0155 | 84.8654
3 | 0.5144 | 0.00529 | -0.0164 | 97.2401
3.5 | 0.5875 | 0.00541 | -0.0171 | 108.5952
4 | 0.6591 | 0.00561 | -0.0175 | 117.4866
4.5 | 0.7128 | 0.00681 | -0.0155 | 104.6696
5 | 0.7634 | 0.00789 | -0.0128 | 96.7554
6 | 0.8439 | 0.00992 | -0.0037 | 85.0706
6.5 | 0.8573 | 0.01114 | 0.0047 | 76.9569
7 | 0.8733 | 0.01305 | 0.0111 | 66.9195
7.5 | 0.8937 | 0.01523 | 0.0161 | 58.6802
8 | 0.924 | 0.01722 | 0.0199 | 53.6585
8.5 | 0.9543 | 0.01935 | 0.0234 | 49.3178
9 | 0.9829 | 0.02171 | 0.0268 | 45.2741
9.5 | 1.0131 | 0.02409 | 0.03 | 42.0548
10 | 1.0393 | 0.02682 | 0.0331 | 38.7509
10.5 | 1.0649 | 0.02981 | 0.0359 | 35.7229
11 | 1.0905 | 0.03298 | 0.0385 | 33.0655
12 | 1.1341 | 0.04043 | 0.0429 | 28.051
12.5 | 1.1478 | 0.04507 | 0.0445 | 25.4671
13 | 1.1576 | 0.05031 | 0.0456 | 23.0093
13.5 | 1.1611 | 0.05634 | 0.046 | 20.6088
14 | 1.1575 | 0.06338 | 0.0454 | 18.2629
14.5 | 1.1481 | 0.07142 | 0.0437 | 16.0753
15 | 1.1332 | 0.08053 | 0.0406 | 14.0718
15.5 | 1.1139 | 0.0906 | 0.0364 | 12.2947
16 | 1.0953 | 0.1016 | 0.0302 | 10.7805
16.5 | 1.0721 | 0.11357 | 0.0231 | 9.44
17 | 1.0464 | 0.12644 | 0.0148 | 8.2759
17.5 | 1.0215 | 0.1398 | 0.0058 | 7.3069
18 | 1 | 0.15307 | -0.0035 | 6.533
18.5 | 0.9817 | 0.16635 | -0.0129 | 5.9014

## 81. Re 6M Mach 0.00 (1)
BIGFOIL.COM POLAR EXPORT
NACA64-119 a=0.0
NACA64-119 a=0.0 |  |  |  | Cl Max: | 1.479 | at alpha= | 16.5 | deg
JavaFoil+Calcfoil stall+Eppler ext transition |  |  |  | L/D Max: | 101.073 | at alpha= | 4 | deg
Re: | 6000000 |  |  | Cd Min: | 0.00521 | at alpha= | 0 | deg
Mach: | 0 |  |  | Cl=0 at alpha= | -0.50794 | deg
|  |  |  | @ Cl=0.1, Cd= | 0.0052276
|  |  |  | @ Cl=0.4, Cd= | 0.0053919
|  |  |  | @ Cl=0.6, Cd= | 0.0060646
alpha (deg) | Cl | Cd | Cm | Cl/Cd
-20 | -1.35 | 0.05387 | 0.02 | -25.051
-19.5 | -1.364 | 0.05069 | 0.019 | -26.914
-19 | -1.381 | 0.04558 | 0.019 | -30.293
-18.5 | -1.394 | 0.04138 | 0.018 | -33.685
-18 | -1.403 | 0.03828 | 0.018 | -36.645
-17.5 | -1.406 | 0.03543 | 0.017 | -39.686
-17 | -1.405 | 0.03295 | 0.017 | -42.645
-16.5 | -1.402 | 0.03062 | 0.016 | -45.774
-16 | -1.395 | 0.02851 | 0.016 | -48.926
-15.5 | -1.385 | 0.02638 | 0.015 | -52.522
-15 | -1.373 | 0.02437 | 0.015 | -56.338
-14.5 | -1.358 | 0.02261 | 0.014 | -60.04
-14 | -1.337 | 0.02149 | 0.013 | -62.229
-13.5 | -1.316 | 0.01989 | 0.013 | -66.146
-13 | -1.29 | 0.01864 | 0.012 | -69.206
-12.5 | -1.262 | 0.01736 | 0.011 | -72.692
-12 | -1.23 | 0.01647 | 0.011 | -74.718
-11.5 | -1.196 | 0.01553 | 0.01 | -77.01
-11 | -1.159 | 0.01472 | 0.009 | -78.727
-10.5 | -1.119 | 0.01392 | 0.009 | -80.394
-10 | -1.077 | 0.01321 | 0.008 | -81.585
-9.5 | -1.033 | 0.01256 | 0.007 | -82.27
-9 | -0.986 | 0.01199 | 0.007 | -82.283
-8.5 | -0.938 | 0.01145 | 0.006 | -81.882
-8 | -0.887 | 0.01097 | 0.005 | -80.905
-7.5 | -0.835 | 0.01052 | 0.004 | -79.408
-7 | -0.782 | 0.01011 | 0.004 | -77.374
-6.5 | -0.726 | 0.00973 | 0.003 | -74.648
-6 | -0.67 | 0.00926 | 0.002 | -72.428
-5.5 | -0.616 | 0.00838 | 0.001 | -73.463
-5 | -0.555 | 0.00714 | 0 | -77.806
-4.5 | -0.495 | 0.00618 | 0 | -80.014
-4 | -0.434 | 0.00538 | -0.001 | -80.705
-3.5 | -0.372 | 0.00534 | -0.002 | -69.694
-3 | -0.311 | 0.00528 | -0.003 | -58.851
-2.5 | -0.249 | 0.00526 | -0.004 | -47.369
-2 | -0.187 | 0.00525 | -0.004 | -35.588
-1.5 | -0.124 | 0.00524 | -0.005 | -23.703
-1 | -0.062 | 0.00523 | -0.006 | -11.807
-0.5 | 0.001 | 0.00522 | -0.007 | 0.13
0 | 0.063 | 0.00521 | -0.008 | 12.118
0.5 | 0.126 | 0.00524 | -0.008 | 23.994
1 | 0.188 | 0.00524 | -0.009 | 35.881
1.5 | 0.251 | 0.00527 | -0.01 | 47.521
2 | 0.313 | 0.00532 | -0.011 | 58.853
2.5 | 0.375 | 0.00538 | -0.012 | 69.776
3 | 0.438 | 0.00541 | -0.012 | 80.979
3.5 | 0.498 | 0.00548 | -0.013 | 90.969
4 | 0.56 | 0.00554 | -0.014 | 101.073
4.5 | 0.621 | 0.00634 | -0.015 | 97.911
5 | 0.682 | 0.00683 | -0.016 | 99.761
5.5 | 0.742 | 0.00756 | -0.016 | 98.062
6 | 0.794 | 0.0084 | -0.017 | 94.535
6.5 | 0.847 | 0.00947 | -0.018 | 89.464
7 | 0.901 | 0.01004 | -0.018 | 89.76
7.5 | 0.952 | 0.01145 | -0.019 | 83.106
8 | 1.003 | 0.012 | -0.02 | 83.638
8.5 | 1.053 | 0.01257 | -0.021 | 83.823
9 | 1.102 | 0.01321 | -0.021 | 83.376
9.5 | 1.148 | 0.01386 | -0.022 | 82.824
10 | 1.193 | 0.01464 | -0.023 | 81.441
10.5 | 1.235 | 0.01544 | -0.023 | 79.98
11 | 1.274 | 0.01638 | -0.024 | 77.779
11.5 | 1.309 | 0.01736 | -0.025 | 75.427
12 | 1.342 | 0.0183 | -0.025 | 73.354
12.5 | 1.371 | 0.01939 | -0.026 | 70.715
13 | 1.397 | 0.02073 | -0.026 | 67.384
13.5 | 1.419 | 0.02202 | -0.027 | 64.446
14 | 1.438 | 0.0235 | -0.028 | 61.173
14.5 | 1.453 | 0.02507 | -0.028 | 57.956
15 | 1.465 | 0.02671 | -0.029 | 54.828
15.5 | 1.473 | 0.02842 | -0.029 | 51.834
16 | 1.477 | 0.03052 | -0.03 | 48.409
16.5 | 1.479 | 0.03255 | -0.031 | 45.424
17 | 1.476 | 0.03506 | -0.031 | 42.099
17.5 | 1.471 | 0.03759 | -0.032 | 39.125
18 | 1.463 | 0.04023 | -0.032 | 36.363
18.5 | 1.451 | 0.04352 | -0.032 | 33.339
19 | 1.436 | 0.04725 | -0.033 | 30.395
19.5 | 1.42 | 0.05058 | -0.033 | 28.079
20 | 1.398 | 0.05563 | -0.034 | 25.13

## 82. Re 6M Mach 0.00 (2)
BIGFOIL.COM POLAR EXPORT
NACA64-119 a=0.0
NACA64-119 a=0.0 |  |  |  | Cl Max: | 1.5449 | at alpha= | 20 | deg
XFOIL ncrit=9 |  |  |  | L/D Max: | 99.5679 | at alpha= | 3.5 | deg
Re: | 6000000 |  |  | Cd Min: | 0.05835 | at alpha= | 20 | deg
Mach: | 0 |  |  | Cl=0 at alpha= | -0.50659 | deg
|  |  |  | @ Cl=0.1, Cd= | 0.0045591
|  |  |  | @ Cl=0.4, Cd= | 0.004748
|  |  |  | @ Cl=0.6, Cd= | 0.0061743
alpha (deg) | Cl | Cd | Cm | Cl/Cd
-20 | -1.5368 | 0.04866 | -0.035 | -31.5824
-19.5 | -1.5234 | 0.0449 | -0.0353 | -33.9287
-19 | -1.5073 | 0.04147 | -0.0354 | -36.3468
-18.5 | -1.4901 | 0.03827 | -0.0353 | -38.9365
-18 | -1.4708 | 0.03533 | -0.035 | -41.6303
-17.5 | -1.4503 | 0.0326 | -0.0346 | -44.4877
-16.5 | -1.407 | 0.02729 | -0.034 | -51.5573
-16 | -1.3892 | 0.02506 | -0.0322 | -55.435
-15.5 | -1.3672 | 0.02307 | -0.0305 | -59.2631
-15 | -1.3419 | 0.02134 | -0.0289 | -62.8819
-14.5 | -1.3157 | 0.01974 | -0.0271 | -66.6515
-14 | -1.2876 | 0.0183 | -0.0253 | -70.3607
-13.5 | -1.2594 | 0.01696 | -0.0232 | -74.2571
-13 | -1.2323 | 0.01566 | -0.0207 | -78.6909
-12.5 | -1.2057 | 0.01447 | -0.0179 | -83.3241
-12 | -1.1768 | 0.01351 | -0.015 | -87.1058
-11.5 | -1.1479 | 0.0127 | -0.0116 | -90.3858
-11 | -1.1207 | 0.01206 | -0.0074 | -92.927
-10.5 | -1.0849 | 0.01163 | -0.0045 | -93.2846
-10 | -1.0417 | 0.01112 | -0.0029 | -93.6781
-9.5 | -0.995 | 0.01067 | -0.0018 | -93.2521
-9 | -0.9454 | 0.01029 | -0.0012 | -91.8756
-8.5 | -0.8944 | 0.00992 | -0.0008 | -90.1613
-8 | -0.8429 | 0.00955 | -0.0005 | -88.2618
-7.5 | -0.7895 | 0.00922 | -0.0004 | -85.6291
-7 | -0.7357 | 0.00891 | -0.0005 | -82.5701
-6.5 | -0.6814 | 0.00856 | -0.0006 | -79.6028
-6 | -0.6275 | 0.00816 | -0.0007 | -76.8995
-5.5 | -0.573 | 0.00775 | -0.0008 | -73.9355
-5 | -0.5179 | 0.00736 | -0.0011 | -70.3668
-4.5 | -0.463 | 0.00688 | -0.0014 | -67.2965
-4 | -0.4081 | 0.00635 | -0.0017 | -64.2677
-3.5 | -0.3534 | 0.00575 | -0.002 | -61.4609
-3 | -0.2992 | 0.00499 | -0.0023 | -59.9599
-2.5 | -0.2406 | 0.00475 | -0.0031 | -50.6526
-2 | -0.1805 | 0.00468 | -0.0041 | -38.5684
-1.5 | -0.1201 | 0.00461 | -0.0052 | -26.0521
-1 | -0.0599 | 0.00456 | -0.0062 | -13.136
-0.5 | 0.0008 | 0.00458 | -0.0072 | 0.17467
0 | 0.0615 | 0.00454 | -0.0083 | 13.5463
0.5 | 0.122 | 0.00457 | -0.0094 | 26.6958
1 | 0.1827 | 0.0046 | -0.0104 | 39.7174
1.5 | 0.2432 | 0.0046 | -0.0115 | 52.8696
2 | 0.3036 | 0.00465 | -0.0125 | 65.2903
2.5 | 0.3638 | 0.00473 | -0.0135 | 76.9133
3 | 0.424 | 0.00476 | -0.0146 | 89.0756
3.5 | 0.4839 | 0.00486 | -0.0155 | 99.5679
4.5 | 0.5925 | 0.00609 | -0.0161 | 97.2906
5 | 0.6459 | 0.00669 | -0.0162 | 96.5471
5.5 | 0.6983 | 0.00731 | -0.0161 | 95.5267
6 | 0.7505 | 0.00785 | -0.016 | 95.6051
6.5 | 0.8022 | 0.00837 | -0.0158 | 95.8423
7 | 0.853 | 0.00887 | -0.0154 | 96.1669
7.5 | 0.9014 | 0.00945 | -0.0147 | 95.3862
8 | 0.9492 | 0.00997 | -0.0138 | 95.2056
8.5 | 0.9965 | 0.01043 | -0.0129 | 95.5417
9 | 1.0418 | 0.01091 | -0.0116 | 95.4904
9.5 | 1.0831 | 0.01142 | -0.0097 | 94.8424
10 | 1.1106 | 0.01192 | -0.0052 | 93.1711
10.5 | 1.1372 | 0.01269 | -0.0013 | 89.6139
11 | 1.1645 | 0.01363 | 0.0021 | 85.4365
11.5 | 1.1953 | 0.01459 | 0.0046 | 81.926
12 | 1.2239 | 0.01575 | 0.0072 | 77.7079
12.5 | 1.2504 | 0.01712 | 0.0096 | 73.0374
13 | 1.2755 | 0.01866 | 0.012 | 68.3548
13.5 | 1.3021 | 0.0202 | 0.014 | 64.4604
14 | 1.3274 | 0.02189 | 0.0158 | 60.6396
14.5 | 1.3495 | 0.02378 | 0.0178 | 56.7494
15 | 1.3754 | 0.02573 | 0.0186 | 53.4551
16 | 1.4225 | 0.03062 | 0.0199 | 46.4566
16.5 | 1.4441 | 0.0332 | 0.0206 | 43.497
17 | 1.4639 | 0.03601 | 0.0212 | 40.6526
17.5 | 1.4814 | 0.03913 | 0.0217 | 37.8584
18 | 1.4961 | 0.04255 | 0.022 | 35.161
18.5 | 1.5098 | 0.04619 | 0.0221 | 32.6867
19 | 1.5201 | 0.05024 | 0.022 | 30.2568
19.5 | 1.5342 | 0.05408 | 0.0217 | 28.3691
20 | 1.5449 | 0.05835 | 0.0211 | 26.4764

## 83. Re 6M Mach 0.10 (1)
BIGFOIL.COM POLAR EXPORT
NACA64-119 a=0.0
NACA64-119 a=0.0 |  |  |  | Cl Max: | 1.461 | at alpha= | 16 | deg
JavaFoil+Calcfoil stall+Eppler ext transition |  |  |  | L/D Max: | 101.623 | at alpha= | 4 | deg
Re: | 6000000 |  |  | Cd Min: | 0.00521 | at alpha= | -0.5 | deg
Mach: | 0.1 |  |  | Cl=0 at alpha= | -0.50794 | deg
|  |  |  | @ Cl=0.1, Cd= | 0.0052683
|  |  |  | @ Cl=0.4, Cd= | 0.0053956
|  |  |  | @ Cl=0.6, Cd= | 0.0060616
alpha (deg) | Cl | Cd | Cm | Cl/Cd
-20 | -1.304 | 0.05705 | 0.02 | -22.865
-19.5 | -1.326 | 0.05222 | 0.019 | -25.386
-19 | -1.344 | 0.04782 | 0.019 | -28.112
-18.5 | -1.36 | 0.04395 | 0.018 | -30.948
-18 | -1.375 | 0.0398 | 0.018 | -34.532
-17.5 | -1.38 | 0.03731 | 0.017 | -36.996
-17 | -1.383 | 0.03443 | 0.017 | -40.17
-16.5 | -1.383 | 0.03157 | 0.016 | -43.812
-16 | -1.379 | 0.02932 | 0.016 | -47.054
-15.5 | -1.373 | 0.02708 | 0.015 | -50.704
-15 | -1.362 | 0.02521 | 0.015 | -54.047
-14.5 | -1.349 | 0.02311 | 0.014 | -58.392
-14 | -1.331 | 0.02194 | 0.013 | -60.669
-13.5 | -1.311 | 0.02028 | 0.013 | -64.662
-13 | -1.287 | 0.01899 | 0.012 | -67.805
-12.5 | -1.26 | 0.01775 | 0.012 | -71.011
-12 | -1.23 | 0.01675 | 0.011 | -73.442
-11.5 | -1.197 | 0.01578 | 0.01 | -75.818
-11 | -1.16 | 0.01492 | 0.009 | -77.758
-10.5 | -1.121 | 0.0141 | 0.009 | -79.519
-10 | -1.08 | 0.01343 | 0.008 | -80.374
-9.5 | -1.036 | 0.0127 | 0.007 | -81.561
-9 | -0.989 | 0.01211 | 0.007 | -81.678
-8.5 | -0.941 | 0.01157 | 0.006 | -81.366
-8 | -0.891 | 0.01106 | 0.005 | -80.531
-7.5 | -0.839 | 0.0106 | 0.004 | -79.107
-7 | -0.785 | 0.01018 | 0.004 | -77.092
-6.5 | -0.729 | 0.00979 | 0.003 | -74.508
-6 | -0.673 | 0.00935 | 0.002 | -71.993
-5.5 | -0.618 | 0.00841 | 0.001 | -73.529
-5 | -0.558 | 0.0072 | 0 | -77.54
-4.5 | -0.497 | 0.00618 | 0 | -80.439
-4 | -0.436 | 0.0054 | -0.001 | -80.77
-3.5 | -0.374 | 0.00533 | -0.002 | -70.262
-3 | -0.312 | 0.00531 | -0.003 | -58.832
-2.5 | -0.25 | 0.00525 | -0.004 | -47.73
-2 | -0.188 | 0.00524 | -0.004 | -35.81
-1.5 | -0.125 | 0.00523 | -0.005 | -23.871
-1 | -0.062 | 0.00522 | -0.006 | -11.892
-0.5 | 0.001 | 0.00521 | -0.007 | 0.13
0 | 0.063 | 0.00528 | -0.008 | 12.033
0.5 | 0.126 | 0.00526 | -0.008 | 23.995
1 | 0.189 | 0.00528 | -0.009 | 35.844
1.5 | 0.252 | 0.00529 | -0.01 | 47.632
2 | 0.315 | 0.0053 | -0.011 | 59.342
2.5 | 0.377 | 0.00537 | -0.012 | 70.33
3 | 0.44 | 0.00544 | -0.012 | 80.97
3.5 | 0.501 | 0.00549 | -0.013 | 91.181
4 | 0.563 | 0.00554 | -0.014 | 101.623
4.5 | 0.624 | 0.0064 | -0.015 | 97.434
5 | 0.685 | 0.0069 | -0.016 | 99.22
5.5 | 0.745 | 0.00758 | -0.016 | 98.365
6 | 0.797 | 0.00858 | -0.017 | 92.882
6.5 | 0.851 | 0.00955 | -0.018 | 89.144
7 | 0.905 | 0.01013 | -0.019 | 89.36
7.5 | 0.955 | 0.01156 | -0.019 | 82.651
8 | 1.007 | 0.01211 | -0.02 | 83.136
8.5 | 1.057 | 0.01269 | -0.021 | 83.264
9 | 1.105 | 0.01336 | -0.021 | 82.737
9.5 | 1.151 | 0.01404 | -0.022 | 81.984
10 | 1.195 | 0.01487 | -0.023 | 80.39
10.5 | 1.237 | 0.0157 | -0.023 | 78.834
11 | 1.276 | 0.01661 | -0.024 | 76.841
11.5 | 1.311 | 0.01762 | -0.025 | 74.397
12 | 1.342 | 0.01866 | -0.025 | 71.954
12.5 | 1.37 | 0.01971 | -0.026 | 69.509
13 | 1.394 | 0.02109 | -0.027 | 66.104
13.5 | 1.415 | 0.02258 | -0.027 | 62.663
14 | 1.432 | 0.02397 | -0.028 | 59.733
14.5 | 1.445 | 0.0256 | -0.028 | 56.44
15 | 1.454 | 0.0273 | -0.029 | 53.271
15.5 | 1.46 | 0.02934 | -0.03 | 49.742
16 | 1.461 | 0.03138 | -0.03 | 46.56
16.5 | 1.459 | 0.03342 | -0.031 | 43.666
17 | 1.453 | 0.03608 | -0.031 | 40.279
17.5 | 1.445 | 0.03876 | -0.032 | 37.272
18 | 1.432 | 0.04157 | -0.032 | 34.459
18.5 | 1.417 | 0.04508 | -0.033 | 31.422
19 | 1.398 | 0.04919 | -0.033 | 28.416
19.5 | 1.375 | 0.05395 | -0.033 | 25.492
20 | 1.349 | 0.05926 | -0.034 | 22.768

## 84. Re 6M Mach 0.10 (2)
BIGFOIL.COM POLAR EXPORT
NACA64-119 a=0.0
NACA64-119 a=0.0 |  |  |  | Cl Max: | 1.5394 | at alpha= | 20 | deg
XFOIL ncrit=9 |  |  |  | L/D Max: | 100.041 | at alpha= | 3.5 | deg
Re: | 6000000 |  |  | Cd Min: | 0.06098 | at alpha= | 20 | deg
Mach: | 0.1 |  |  | Cl=0 at alpha= | -0.50735 | deg
|  |  |  | @ Cl=0.1, Cd= | 0.0045688
|  |  |  | @ Cl=0.4, Cd= | 0.0047567
|  |  |  | @ Cl=0.6, Cd= | 0.0061633
alpha (deg) | Cl | Cd | Cm | Cl/Cd
-20 | -1.5316 | 0.05117 | -0.0365 | -29.9316
-19.5 | -1.5192 | 0.04716 | -0.0369 | -32.2137
-19 | -1.5038 | 0.04352 | -0.0371 | -34.5542
-18.5 | -1.4873 | 0.04011 | -0.0371 | -37.0805
-18 | -1.4687 | 0.037 | -0.0368 | -39.6946
-17.5 | -1.4469 | 0.03424 | -0.0364 | -42.2576
-16.5 | -1.4036 | 0.0286 | -0.0361 | -49.0769
-16 | -1.3863 | 0.02622 | -0.0343 | -52.8719
-15.5 | -1.3645 | 0.02412 | -0.0327 | -56.5713
-15 | -1.3401 | 0.02224 | -0.031 | -60.2563
-14.5 | -1.3146 | 0.02051 | -0.0291 | -64.0956
-14 | -1.2872 | 0.01895 | -0.0272 | -67.9261
-13.5 | -1.2587 | 0.01754 | -0.0252 | -71.7617
-13 | -1.2301 | 0.01623 | -0.0229 | -75.7917
-12.5 | -1.204 | 0.01491 | -0.02 | -80.7512
-12 | -1.1752 | 0.01386 | -0.0172 | -84.7908
-11.5 | -1.1459 | 0.01297 | -0.0139 | -88.35
-11 | -1.1171 | 0.01225 | -0.0102 | -91.1918
-10.5 | -1.0879 | 0.01176 | -0.0059 | -92.5085
-10 | -1.0452 | 0.01125 | -0.004 | -92.9067
-9.5 | -0.9993 | 0.01077 | -0.0027 | -92.7855
-9 | -0.95 | 0.01037 | -0.0019 | -91.6104
-8.5 | -0.8988 | 0.01001 | -0.0014 | -89.7902
-8 | -0.8474 | 0.00962 | -0.001 | -88.0873
-7.5 | -0.7937 | 0.00929 | -0.0009 | -85.436
-7 | -0.7398 | 0.00895 | -0.0008 | -82.6592
-6.5 | -0.6851 | 0.00861 | -0.0009 | -79.5703
-6 | -0.6307 | 0.00823 | -0.0009 | -76.6343
-5.5 | -0.5763 | 0.00778 | -0.001 | -74.0746
-5 | -0.5207 | 0.00741 | -0.0013 | -70.2699
-4.5 | -0.4655 | 0.00692 | -0.0015 | -67.2688
-4 | -0.4105 | 0.00639 | -0.0018 | -64.241
-3.5 | -0.3555 | 0.00577 | -0.0021 | -61.6118
-3 | -0.3011 | 0.005 | -0.0024 | -60.22
-2.5 | -0.2422 | 0.00476 | -0.0032 | -50.8824
-2 | -0.1817 | 0.00468 | -0.0042 | -38.8248
-1.5 | -0.1209 | 0.00462 | -0.0052 | -26.1688
-1 | -0.0603 | 0.00457 | -0.0062 | -13.1947
-0.5 | 0.0009 | 0.00459 | -0.0073 | 0.19608
0 | 0.0619 | 0.00455 | -0.0084 | 13.6044
0.5 | 0.1228 | 0.00458 | -0.0094 | 26.8122
1.5 | 0.2449 | 0.00462 | -0.0116 | 53.0087
2 | 0.3056 | 0.00466 | -0.0126 | 65.5794
2.5 | 0.3662 | 0.00474 | -0.0136 | 77.2574
3 | 0.4269 | 0.00477 | -0.0146 | 89.4969
3.5 | 0.4872 | 0.00487 | -0.0156 | 100.0411
4.5 | 0.5962 | 0.00612 | -0.0161 | 97.4183
5 | 0.6498 | 0.00673 | -0.0162 | 96.5527
5.5 | 0.7025 | 0.00734 | -0.0161 | 95.7084
6 | 0.7547 | 0.00791 | -0.0159 | 95.4109
6.5 | 0.8067 | 0.00842 | -0.0156 | 95.8076
7 | 0.8572 | 0.00895 | -0.0151 | 95.7765
7.5 | 0.9057 | 0.00953 | -0.0143 | 95.0367
8 | 0.9534 | 0.01005 | -0.0133 | 94.8657
8.5 | 1.0002 | 0.01054 | -0.0121 | 94.8956
9 | 1.045 | 0.01102 | -0.0106 | 94.8276
9.5 | 1.081 | 0.01152 | -0.0076 | 93.8368
10 | 1.1075 | 0.01213 | -0.003 | 91.3026
10.5 | 1.1351 | 0.01298 | 0.0007 | 87.4499
11 | 1.1636 | 0.01398 | 0.0038 | 83.2332
11.5 | 1.1941 | 0.01502 | 0.0064 | 79.5007
12 | 1.2226 | 0.01626 | 0.0089 | 75.1907
12.5 | 1.248 | 0.01777 | 0.0114 | 70.2307
13 | 1.2747 | 0.01931 | 0.0136 | 66.0124
13.5 | 1.301 | 0.02093 | 0.0156 | 62.1596
14 | 1.3253 | 0.02277 | 0.0176 | 58.2038
14.5 | 1.3459 | 0.02483 | 0.0196 | 54.2046
15 | 1.3744 | 0.027 | 0.0197 | 50.9037
15.5 | 1.3972 | 0.0295 | 0.0205 | 47.3627
16 | 1.42 | 0.03201 | 0.0214 | 44.3611
16.5 | 1.4409 | 0.03475 | 0.0221 | 41.4647
17 | 1.46 | 0.03775 | 0.0227 | 38.6755
17.5 | 1.4762 | 0.04108 | 0.0231 | 35.9348
18 | 1.4895 | 0.04476 | 0.0234 | 33.2775
18.5 | 1.5018 | 0.04865 | 0.0235 | 30.8695
19 | 1.5148 | 0.0526 | 0.0233 | 28.7985
19.5 | 1.5287 | 0.05658 | 0.0229 | 27.0184
20 | 1.5394 | 0.06098 | 0.0222 | 25.2443

## 85. Re 6M Mach 0.25 (1)
BIGFOIL.COM POLAR EXPORT
NACA64-119 a=0.0
NACA64-119 a=0.0 |  |  |  | Cl Max: | 1.379 | at alpha= | 14 | deg
JavaFoil+Calcfoil stall+Eppler ext transition |  |  |  | L/D Max: | 103.352 | at alpha= | 4 | deg
Re: | 6000000 |  |  | Cd Min: | 0.00527 | at alpha= | -0.5 | deg
Mach: | 0.25 |  |  | Cl=0 at alpha= | -0.50769 | deg
|  |  |  | @ Cl=0.1, Cd= | 0.0052946
|  |  |  | @ Cl=0.4, Cd= | 0.0054431
|  |  |  | @ Cl=0.6, Cd= | 0.0059357
alpha (deg) | Cl | Cd | Cm | Cl/Cd
-19.5 | -0.92 | 0.12505 | 0.016 | -7.353
-19 | -1.007 | 0.08632 | 0.018 | -11.66
-18.5 | -1.073 | 0.06698 | 0.018 | -16.023
-18 | -1.123 | 0.05833 | 0.018 | -19.258
-17.5 | -1.164 | 0.05104 | 0.017 | -22.811
-17 | -1.196 | 0.04581 | 0.017 | -26.104
-16.5 | -1.227 | 0.03947 | 0.017 | -31.077
-16 | -1.248 | 0.03545 | 0.016 | -35.208
-15.5 | -1.263 | 0.03234 | 0.015 | -39.063
-15 | -1.274 | 0.02932 | 0.015 | -43.453
-14.5 | -1.278 | 0.02692 | 0.014 | -47.48
-14 | -1.276 | 0.02503 | 0.014 | -50.981
-13.5 | -1.27 | 0.02307 | 0.013 | -55.029
-13 | -1.258 | 0.02131 | 0.012 | -59.039
-12.5 | -1.241 | 0.01972 | 0.012 | -62.928
-12 | -1.22 | 0.01835 | 0.011 | -66.454
-11.5 | -1.193 | 0.01723 | 0.01 | -69.263
-11 | -1.163 | 0.01619 | 0.01 | -71.826
-10.5 | -1.128 | 0.0152 | 0.009 | -74.217
-10 | -1.09 | 0.01441 | 0.008 | -75.653
-9.5 | -1.048 | 0.0136 | 0.008 | -77.075
-9 | -1.004 | 0.01291 | 0.007 | -77.786
-8.5 | -0.957 | 0.01225 | 0.006 | -78.117
-8 | -0.907 | 0.01169 | 0.005 | -77.601
-7.5 | -0.855 | 0.01113 | 0.004 | -76.824
-7 | -0.801 | 0.01064 | 0.004 | -75.336
-6.5 | -0.745 | 0.01018 | 0.003 | -73.193
-6 | -0.688 | 0.00969 | 0.002 | -70.963
-5.5 | -0.629 | 0.00929 | 0.001 | -67.767
-5 | -0.573 | 0.00778 | 0.001 | -73.611
-4.5 | -0.511 | 0.00639 | 0 | -79.958
-4 | -0.448 | 0.00544 | -0.001 | -82.246
-3.5 | -0.384 | 0.00543 | -0.002 | -70.853
-3 | -0.321 | 0.00536 | -0.003 | -59.853
-2.5 | -0.257 | 0.00534 | -0.004 | -48.166
-2 | -0.193 | 0.0053 | -0.004 | -36.372
-1.5 | -0.128 | 0.00529 | -0.005 | -24.257
-1 | -0.064 | 0.00529 | -0.006 | -12.076
-0.5 | 0.001 | 0.00527 | -0.007 | 0.133
0 | 0.065 | 0.0053 | -0.008 | 12.319
0.5 | 0.13 | 0.00529 | -0.009 | 24.514
1 | 0.194 | 0.00532 | -0.009 | 36.51
1.5 | 0.259 | 0.00531 | -0.01 | 48.727
2 | 0.323 | 0.0054 | -0.011 | 59.86
2.5 | 0.388 | 0.00543 | -0.012 | 71.467
3 | 0.452 | 0.0055 | -0.013 | 82.273
3.5 | 0.514 | 0.00557 | -0.014 | 92.374
4 | 0.578 | 0.00559 | -0.014 | 103.352
4.5 | 0.641 | 0.00658 | -0.015 | 97.39
5 | 0.703 | 0.0071 | -0.016 | 99.035
5.5 | 0.759 | 0.00805 | -0.017 | 94.321
6 | 0.814 | 0.00919 | -0.017 | 88.572
6.5 | 0.869 | 0.0101 | -0.018 | 86.022
7 | 0.924 | 0.01068 | -0.019 | 86.551
7.5 | 0.975 | 0.0122 | -0.02 | 79.894
8 | 1.026 | 0.01285 | -0.02 | 79.879
8.5 | 1.076 | 0.01351 | -0.021 | 79.646
9 | 1.123 | 0.01427 | -0.022 | 78.738
9.5 | 1.168 | 0.01512 | -0.023 | 77.273
10 | 1.21 | 0.01596 | -0.023 | 75.818
10.5 | 1.248 | 0.01702 | -0.024 | 73.354
11 | 1.284 | 0.01804 | -0.025 | 71.146
11.5 | 1.312 | 0.01925 | -0.025 | 68.171
12 | 1.336 | 0.02055 | -0.026 | 65.018
12.5 | 1.356 | 0.02179 | -0.027 | 62.202
13 | 1.369 | 0.02332 | -0.027 | 58.691
13.5 | 1.377 | 0.02522 | -0.028 | 54.576
14 | 1.379 | 0.02697 | -0.028 | 51.118
14.5 | 1.374 | 0.0293 | -0.029 | 46.88
15 | 1.364 | 0.03141 | -0.03 | 43.411
15.5 | 1.346 | 0.03427 | -0.03 | 39.287
16 | 1.323 | 0.03727 | -0.031 | 35.497
16.5 | 1.295 | 0.04012 | -0.031 | 32.269
17 | 1.257 | 0.04502 | -0.031 | 27.922
17.5 | 1.213 | 0.05087 | -0.032 | 23.853
18 | 1.167 | 0.05585 | -0.032 | 20.901
18.5 | 1.108 | 0.06696 | -0.032 | 16.551
19 | 1.048 | 0.07763 | -0.032 | 13.498

## 86. Re 6M Mach 0.25 (2)
BIGFOIL.COM POLAR EXPORT
NACA64-119 a=0.0
NACA64-119 a=0.0 |  |  |  | Cl Max: | 1.4921 | at alpha= | 20 | deg
XFOIL ncrit=9 |  |  |  | L/D Max: | 106.147 | at alpha= | 4 | deg
Re: | 6000000 |  |  | Cd Min: | 0.07786 | at alpha= | 20 | deg
Mach: | 0.25 |  |  | Cl=0 at alpha= | -0.50866 | deg
|  |  |  | @ Cl=0.1, Cd= | 0.004627
|  |  |  | @ Cl=0.4, Cd= | 0.0048028
|  |  |  | @ Cl=0.6, Cd= | 0.0059465
alpha (deg) | Cl | Cd | Cm | Cl/Cd
-20 | -1.4746 | 0.06865 | -0.0419 | -21.48
-19.5 | -1.4721 | 0.06256 | -0.0435 | -23.531
-19 | -1.4658 | 0.05712 | -0.0446 | -25.6618
-18.5 | -1.4567 | 0.05216 | -0.0452 | -27.9275
-18 | -1.4439 | 0.04777 | -0.0454 | -30.2261
-16.5 | -1.381 | 0.03682 | -0.046 | -37.5068
-16 | -1.3625 | 0.03379 | -0.0446 | -40.3226
-15.5 | -1.3464 | 0.03063 | -0.0431 | -43.9569
-15 | -1.3268 | 0.02784 | -0.0414 | -47.658
-14 | -1.2791 | 0.02326 | -0.0375 | -54.9914
-13.5 | -1.2525 | 0.02128 | -0.0353 | -58.8581
-13 | -1.2244 | 0.01949 | -0.0331 | -62.822
-12.5 | -1.1943 | 0.01791 | -0.0307 | -66.6834
-12 | -1.1666 | 0.01633 | -0.0278 | -71.4391
-11.5 | -1.1381 | 0.01491 | -0.0247 | -76.3313
-11 | -1.1067 | 0.01376 | -0.0216 | -80.4288
-10.5 | -1.0748 | 0.0128 | -0.0182 | -83.9688
-10 | -1.0431 | 0.01203 | -0.0143 | -86.7082
-9.5 | -1.0158 | 0.01142 | -0.009 | -88.9492
-9 | -0.9715 | 0.01089 | -0.0067 | -89.2103
-8.5 | -0.9218 | 0.01044 | -0.0053 | -88.295
-8 | -0.8698 | 0.01002 | -0.0042 | -86.8064
-7.5 | -0.8165 | 0.00962 | -0.0034 | -84.8753
-7 | -0.7614 | 0.00925 | -0.0029 | -82.3135
-6.5 | -0.7054 | 0.00889 | -0.0027 | -79.3476
-6 | -0.6491 | 0.00852 | -0.0024 | -76.1854
-5.5 | -0.5936 | 0.00804 | -0.0022 | -73.8308
-5 | -0.537 | 0.0076 | -0.0022 | -70.6579
-3.5 | -0.3674 | 0.00588 | -0.0024 | -62.483
-3 | -0.312 | 0.00506 | -0.0025 | -61.6601
-2.5 | -0.251 | 0.00481 | -0.0033 | -52.183
-2 | -0.1881 | 0.00472 | -0.0043 | -39.8517
-1.5 | -0.1252 | 0.00467 | -0.0054 | -26.8094
-1 | -0.0624 | 0.00464 | -0.0064 | -13.4483
-0.5 | 0.0011 | 0.00461 | -0.0075 | 0.23861
0 | 0.0644 | 0.00461 | -0.0087 | 13.9696
0.5 | 0.1273 | 0.00464 | -0.0097 | 27.4353
1 | 0.1908 | 0.00464 | -0.0109 | 41.1207
1.5 | 0.2539 | 0.00469 | -0.0119 | 54.1365
2 | 0.317 | 0.00471 | -0.013 | 67.3036
2.5 | 0.3798 | 0.00479 | -0.014 | 79.2902
3 | 0.4428 | 0.00483 | -0.015 | 91.677
3.5 | 0.5054 | 0.00491 | -0.016 | 102.9328
4 | 0.5647 | 0.00532 | -0.0165 | 106.1466
4.5 | 0.6171 | 0.00625 | -0.0161 | 98.736
5 | 0.6716 | 0.00694 | -0.0159 | 96.7723
5.5 | 0.725 | 0.00758 | -0.0155 | 95.6464
6 | 0.7781 | 0.00819 | -0.0149 | 95.0061
6.5 | 0.8298 | 0.00877 | -0.0141 | 94.618
7 | 0.8791 | 0.0094 | -0.0128 | 93.5213
7.5 | 0.9258 | 0.01004 | -0.0111 | 92.2112
8 | 0.9717 | 0.01059 | -0.0092 | 91.7564
8.5 | 1.0121 | 0.01113 | -0.0063 | 90.9344
9 | 1.0366 | 0.0118 | -0.0008 | 87.8475
9.5 | 1.0665 | 0.01268 | 0.0031 | 84.1088
10 | 1.0974 | 0.01372 | 0.0064 | 79.9854
10.5 | 1.1261 | 0.01501 | 0.0096 | 75.0233
11 | 1.1578 | 0.01629 | 0.0123 | 71.0743
11.5 | 1.1867 | 0.01782 | 0.0149 | 66.5937
12 | 1.2122 | 0.01964 | 0.0176 | 61.721
12.5 | 1.2396 | 0.02145 | 0.0199 | 57.7902
13 | 1.265 | 0.02348 | 0.0221 | 53.8756
13.5 | 1.2882 | 0.02571 | 0.0243 | 50.105
14 | 1.3101 | 0.02818 | 0.0262 | 46.4904
14.5 | 1.3289 | 0.03092 | 0.0281 | 42.9787
15 | 1.3642 | 0.03358 | 0.0271 | 40.6254
16 | 1.4061 | 0.03992 | 0.0288 | 35.2229
16.5 | 1.4228 | 0.04356 | 0.0295 | 32.663
17 | 1.437 | 0.04755 | 0.0299 | 30.2208
17.5 | 1.4457 | 0.05216 | 0.0302 | 27.7166
18 | 1.46 | 0.05645 | 0.0301 | 25.8636
18.5 | 1.4715 | 0.06115 | 0.0297 | 24.0638
19 | 1.4809 | 0.06626 | 0.0289 | 22.3498
19.5 | 1.4881 | 0.07176 | 0.0277 | 20.7372
20 | 1.4921 | 0.07786 | 0.026 | 19.1639

## 87. Re 6M Mach 0.50 (1)
BIGFOIL.COM POLAR EXPORT
NACA64-119 a=0.0
NACA64-119 a=0.0 |  |  |  | Cl Max: | 1.171 | at alpha= | 19.5 | deg
JavaFoil+Calcfoil stall+Eppler ext transition |  |  |  | L/D Max: | 98.981 | at alpha= | 4 | deg
Re: | 6000000 |  |  | Cd Min: | 0.00548 | at alpha= | -1.5 | deg
Mach: | 0.5 |  |  | Cl=0 at alpha= | -0.50694 | deg
|  |  |  | @ Cl=0.1, Cd= | 0.0055
|  |  |  | @ Cl=0.4, Cd= | 0.0056807
|  |  |  | @ Cl=0.6, Cd= | 0.0061518
alpha (deg) | Cl | Cd | Cm | Cl/Cd
-20 | -1.117 | 0.15147 | 0.017 | -7.377
-19.5 | -1.08 | 0.15235 | 0.015 | -7.09
-19 | -1.049 | 0.14913 | 0.014 | -7.031
-18.5 | -1.021 | 0.142 | 0.014 | -7.188
-18 | -1.005 | 0.13367 | 0.015 | -7.516
-17.5 | -0.97 | 0.13133 | 0.013 | -7.388
-17 | -0.936 | 0.13201 | 0.012 | -7.088
-16.5 | -0.908 | 0.12485 | 0.011 | -7.27
-16 | -0.888 | 0.11767 | 0.012 | -7.55
-15.5 | -0.853 | 0.11544 | 0.011 | -7.391
-15 | -0.822 | 0.11272 | 0.01 | -7.296
-14.5 | -0.799 | 0.11074 | 0.01 | -7.216
-14 | -0.769 | 0.10381 | 0.009 | -7.406
-13.5 | -0.738 | 0.09832 | 0.008 | -7.504
-13 | -0.711 | 0.09035 | 0.008 | -7.864
-12.5 | -0.682 | 0.09588 | 0.007 | -7.108
-12 | -0.653 | 0.08612 | 0.006 | -7.588
-11.5 | -0.699 | 0.03939 | 0.011 | -17.744
-11 | -0.691 | 0.02801 | 0.01 | -24.671
-10.5 | -0.569 | 0.07338 | 0.005 | -7.756
-10 | -0.838 | 0.02377 | 0.009 | -35.239
-9.5 | -0.977 | 0.01956 | 0.008 | -49.951
-9 | -0.997 | 0.01765 | 0.007 | -56.503
-8.5 | -0.984 | 0.01625 | 0.007 | -60.559
-8 | -0.954 | 0.01514 | 0.006 | -63.023
-7.5 | -0.913 | 0.01409 | 0.005 | -64.755
-7 | -0.864 | 0.01324 | 0.004 | -65.24
-6.5 | -0.808 | 0.01244 | 0.003 | -64.996
-6 | -0.749 | 0.01171 | 0.002 | -63.98
-5.5 | -0.688 | 0.01099 | 0.001 | -62.607
-5 | -0.624 | 0.01038 | 0.001 | -60.135
-4.5 | -0.564 | 0.00774 | 0 | -72.888
-4 | -0.499 | 0.00642 | -0.001 | -77.706
-3.5 | -0.429 | 0.00567 | -0.002 | -75.59
-3 | -0.358 | 0.00559 | -0.003 | -64.077
-2.5 | -0.288 | 0.00556 | -0.004 | -51.764
-2 | -0.216 | 0.0055 | -0.005 | -39.235
-1.5 | -0.143 | 0.00548 | -0.006 | -26.18
-1 | -0.071 | 0.00552 | -0.007 | -12.936
-0.5 | 0.001 | 0.0055 | -0.008 | 0.142
0 | 0.073 | 0.0055 | -0.009 | 13.269
0.5 | 0.145 | 0.0055 | -0.01 | 26.363
1 | 0.217 | 0.00555 | -0.011 | 39.167
1.5 | 0.289 | 0.00558 | -0.012 | 51.876
2 | 0.361 | 0.00567 | -0.012 | 63.808
2.5 | 0.434 | 0.00569 | -0.013 | 76.2
3 | 0.506 | 0.00583 | -0.014 | 86.772
3.5 | 0.574 | 0.00595 | -0.015 | 96.493
4 | 0.641 | 0.00647 | -0.016 | 98.981
4.5 | 0.706 | 0.00767 | -0.017 | 92.002
5 | 0.769 | 0.0087 | -0.018 | 88.327
5.5 | 0.829 | 0.01023 | -0.018 | 81.042
6 | 0.888 | 0.0118 | -0.019 | 75.28
6.5 | 0.944 | 0.01383 | -0.02 | 68.218
7 | 0.998 | 0.01474 | -0.021 | 67.696
7.5 | 1.048 | 0.01575 | -0.022 | 66.536
8 | 1.091 | 0.01688 | -0.022 | 64.629
8.5 | 1.126 | 0.01819 | -0.023 | 61.886
9 | 1.147 | 0.01974 | -0.024 | 58.114
9.5 | 1.148 | 0.02157 | -0.025 | 53.204
10 | 1.108 | 0.02386 | -0.025 | 46.448
10.5 | 0.847 | 0.02715 | -0.026 | 31.203
11 | 0.753 | 0.03285 | -0.026 | 22.921
11.5 | 0.791 | 0.03086 | -0.027 | 25.629
12 | 0.811 | 0.03739 | -0.028 | 21.702
12.5 | 0.741 | 0.09113 | -0.017 | 8.128
13 | 0.773 | 0.09594 | -0.019 | 8.054
13.5 | 0.795 | 0.09828 | -0.017 | 8.089
14 | 0.829 | 0.10281 | -0.02 | 8.063
14.5 | 0.863 | 0.10733 | -0.022 | 8.044
15 | 0.878 | 0.1144 | -0.019 | 7.676
15.5 | 0.918 | 0.11378 | -0.023 | 8.065
16 | 0.95 | 0.12055 | -0.024 | 7.877
16.5 | 0.964 | 0.12753 | -0.021 | 7.555
17 | 0.999 | 0.131 | -0.024 | 7.623
17.5 | 1.042 | 0.12692 | -0.027 | 8.21
18 | 1.049 | 0.13998 | -0.024 | 7.493
18.5 | 1.081 | 0.14102 | -0.026 | 7.666
19 | 1.142 | 0.12607 | -0.031 | 9.058
19.5 | 1.171 | 0.13307 | -0.031 | 8.797
20 | 1.161 | 0.15679 | -0.027 | 7.408

## 88. Re 6M Mach 0.50 (2)
BIGFOIL.COM POLAR EXPORT
NACA64-119 a=0.0
NACA64-119 a=0.0 |  |  |  | Cl Max: | 1.1864 | at alpha= | 13.5 | deg
XFOIL ncrit=9 |  |  |  | L/D Max: | 115.599 | at alpha= | 4 | deg
Re: | 6000000 |  |  | Cd Min: | 0.1629 | at alpha= | 18.5 | deg
Mach: | 0.5 |  |  | Cl=0 at alpha= | -0.51233 | deg
|  |  |  | @ Cl=0.1, Cd= | 0.0048534
|  |  |  | @ Cl=0.4, Cd= | 0.004986
|  |  |  | @ Cl=0.6, Cd= | 0.0052769
alpha (deg) | Cl | Cd | Cm | Cl/Cd
-17.5 | -0.871 | 0.14909 | -0.0061 | -5.8421
-17 | -0.8866 | 0.13632 | -0.015 | -6.5038
-16.5 | -0.906 | 0.12331 | -0.024 | -7.3473
-16 | -0.9255 | 0.11056 | -0.0327 | -8.371
-15.5 | -0.9484 | 0.09787 | -0.0412 | -9.6904
-15 | -0.9744 | 0.08557 | -0.049 | -11.3872
-14.5 | -0.9993 | 0.07436 | -0.0552 | -13.4387
-14 | -1.0249 | 0.06415 | -0.0597 | -15.9766
-13.5 | -1.0486 | 0.05507 | -0.0624 | -19.0412
-13 | -1.0669 | 0.0473 | -0.0632 | -22.556
-12.5 | -1.0756 | 0.04084 | -0.0624 | -26.3369
-12 | -1.0739 | 0.03556 | -0.0606 | -30.1997
-11.5 | -1.0643 | 0.03114 | -0.0579 | -34.1779
-11 | -1.0486 | 0.02738 | -0.0548 | -38.298
-10.5 | -1.0281 | 0.02421 | -0.0513 | -42.4659
-10 | -1.0025 | 0.02148 | -0.0476 | -46.6713
-9.5 | -0.9719 | 0.01913 | -0.0439 | -50.805
-9 | -0.9402 | 0.01701 | -0.04 | -55.2734
-8.5 | -0.9066 | 0.01511 | -0.036 | -60
-8 | -0.869 | 0.01355 | -0.0321 | -64.1328
-7.5 | -0.8293 | 0.01228 | -0.0281 | -67.5326
-7 | -0.7938 | 0.01113 | -0.0232 | -71.3208
-6.5 | -0.763 | 0.01039 | -0.0166 | -73.436
-6 | -0.712 | 0.00983 | -0.0131 | -72.4313
-5.5 | -0.6544 | 0.00932 | -0.0108 | -70.2146
-4.5 | -0.5386 | 0.00803 | -0.007 | -67.0735
-4 | -0.4781 | 0.00737 | -0.0058 | -64.8711
-3.5 | -0.4189 | 0.00647 | -0.0047 | -64.745
-3 | -0.3615 | 0.00529 | -0.0036 | -68.3365
-2.5 | -0.2909 | 0.00503 | -0.0042 | -57.833
-2 | -0.2177 | 0.00495 | -0.0052 | -43.9798
-1.5 | -0.1448 | 0.00486 | -0.0063 | -29.7942
-1 | -0.0712 | 0.00488 | -0.0075 | -14.5902
-0.5 | 0.0018 | 0.00488 | -0.0086 | 0.36885
0 | 0.0753 | 0.00485 | -0.0099 | 15.5258
0.5 | 0.1489 | 0.00486 | -0.0112 | 30.6379
1 | 0.2221 | 0.00491 | -0.0124 | 45.2342
1.5 | 0.2953 | 0.00493 | -0.0135 | 59.8986
2 | 0.369 | 0.00495 | -0.0147 | 74.5455
3 | 0.5154 | 0.00512 | -0.0166 | 100.6641
3.5 | 0.5892 | 0.0052 | -0.0174 | 113.3077
4 | 0.6566 | 0.00568 | -0.0173 | 115.5986
4.5 | 0.709 | 0.00691 | -0.0151 | 102.6049
5 | 0.7609 | 0.00793 | -0.0125 | 95.9521
5.5 | 0.808 | 0.00887 | -0.0091 | 91.0936
6 | 0.8499 | 0.00975 | -0.0046 | 87.1692
6.5 | 0.8621 | 0.01089 | 0.0042 | 79.1644
7 | 0.8777 | 0.01279 | 0.0107 | 68.6239
7.5 | 0.905 | 0.01464 | 0.0153 | 61.8169
8 | 0.9374 | 0.01649 | 0.0191 | 56.8466
8.5 | 0.9691 | 0.01854 | 0.0226 | 52.2708
9 | 1.0016 | 0.02064 | 0.026 | 48.5271
9.5 | 1.0304 | 0.02307 | 0.0294 | 44.6641
10 | 1.0575 | 0.02573 | 0.0326 | 41.0999
10.5 | 1.0866 | 0.02844 | 0.0355 | 38.2068
11 | 1.1119 | 0.03157 | 0.0383 | 35.2201
11.5 | 1.1338 | 0.03513 | 0.0408 | 32.2744
12 | 1.1553 | 0.03893 | 0.043 | 29.6763
12.5 | 1.1726 | 0.04325 | 0.0449 | 27.1121
13 | 1.1838 | 0.04827 | 0.0463 | 24.5245
13.5 | 1.1864 | 0.05429 | 0.0469 | 21.853
14 | 1.1842 | 0.06108 | 0.0466 | 19.3877
14.5 | 1.1738 | 0.06907 | 0.0451 | 16.9944
15 | 1.1593 | 0.078 | 0.0423 | 14.8628
15.5 | 1.1391 | 0.08816 | 0.038 | 12.9208
16 | 1.1121 | 0.0997 | 0.032 | 11.1545
16.5 | 1.0866 | 0.11164 | 0.0248 | 9.7331
17 | 1.0625 | 0.12419 | 0.0168 | 8.5554
17.5 | 1.0394 | 0.13721 | 0.0081 | 7.5752
18 | 1.0202 | 0.15004 | -0.0008 | 6.7995
18.5 | 1.0033 | 0.1629 | -0.0099 | 6.159

## 89. Re 7M Mach 0.00 (1)
BIGFOIL.COM POLAR EXPORT
NACA64-119 a=0.0
NACA64-119 a=0.0 |  |  |  | Cl Max: | 1.48 | at alpha= | 16 | deg
JavaFoil+Calcfoil stall+Eppler ext transition |  |  |  | L/D Max: | 97.26 | at alpha= | 5 | deg
Re: | 7000000 |  |  | Cd Min: | 0.00509 | at alpha= | -0.5 | deg
Mach: | 0 |  |  | Cl=0 at alpha= | -0.50794 | deg
|  |  |  | @ Cl=0.1, Cd= | 0.00513
|  |  |  | @ Cl=0.4, Cd= | 0.0052879
|  |  |  | @ Cl=0.6, Cd= | 0.006332
alpha (deg) | Cl | Cd | Cm | Cl/Cd
-20 | -1.353 | 0.0516 | 0.02 | -26.224
-19.5 | -1.368 | 0.04856 | 0.019 | -28.164
-19 | -1.384 | 0.04377 | 0.019 | -31.622
-18.5 | -1.395 | 0.04043 | 0.018 | -34.511
-18 | -1.405 | 0.03682 | 0.018 | -38.173
-17.5 | -1.409 | 0.03411 | 0.018 | -41.306
-17 | -1.407 | 0.03208 | 0.017 | -43.868
-16.5 | -1.404 | 0.02952 | 0.016 | -47.558
-16 | -1.397 | 0.02749 | 0.016 | -50.829
-15.5 | -1.387 | 0.02565 | 0.015 | -54.079
-15 | -1.375 | 0.02353 | 0.015 | -58.455
-14.5 | -1.359 | 0.02205 | 0.014 | -61.618
-14 | -1.339 | 0.02076 | 0.013 | -64.5
-13.5 | -1.318 | 0.01922 | 0.013 | -68.539
-13 | -1.292 | 0.01803 | 0.012 | -71.677
-12.5 | -1.264 | 0.01688 | 0.011 | -74.864
-12 | -1.232 | 0.01592 | 0.011 | -77.404
-11.5 | -1.198 | 0.01503 | 0.01 | -79.678
-11 | -1.161 | 0.01426 | 0.009 | -81.407
-10.5 | -1.121 | 0.0135 | 0.009 | -83.061
-10 | -1.079 | 0.01286 | 0.008 | -83.885
-9.5 | -1.035 | 0.01218 | 0.007 | -84.914
-9 | -0.988 | 0.01163 | 0.007 | -84.975
-8.5 | -0.939 | 0.01113 | 0.006 | -84.389
-8 | -0.889 | 0.01067 | 0.005 | -83.331
-7.5 | -0.837 | 0.01023 | 0.004 | -81.796
-7 | -0.783 | 0.00983 | 0.004 | -79.672
-6.5 | -0.728 | 0.00947 | 0.003 | -76.855
-6 | -0.672 | 0.00845 | 0.002 | -79.506
-5.5 | -0.616 | 0.00866 | 0.001 | -71.11
-5 | -0.555 | 0.00779 | 0 | -71.335
-4.5 | -0.495 | 0.00638 | 0 | -77.58
-4 | -0.434 | 0.00585 | -0.001 | -74.117
-3.5 | -0.372 | 0.00524 | -0.002 | -71.105
-3 | -0.311 | 0.00522 | -0.003 | -59.516
-2.5 | -0.249 | 0.00517 | -0.004 | -48.238
-2 | -0.187 | 0.00514 | -0.004 | -36.338
-1.5 | -0.124 | 0.00512 | -0.005 | -24.284
-1 | -0.062 | 0.00511 | -0.006 | -12.089
-0.5 | 0.001 | 0.00509 | -0.007 | 0.133
0 | 0.063 | 0.00513 | -0.008 | 12.316
0.5 | 0.126 | 0.00513 | -0.008 | 24.508
1 | 0.188 | 0.00511 | -0.009 | 36.798
1.5 | 0.251 | 0.00518 | -0.01 | 48.373
2 | 0.313 | 0.00522 | -0.011 | 59.964
2.5 | 0.375 | 0.00528 | -0.012 | 71.073
3 | 0.438 | 0.0053 | -0.012 | 82.666
3.5 | 0.498 | 0.0054 | -0.013 | 92.316
4 | 0.56 | 0.00605 | -0.014 | 92.495
4.5 | 0.621 | 0.00648 | -0.015 | 95.891
5 | 0.682 | 0.00701 | -0.016 | 97.26
5.5 | 0.742 | 0.00778 | -0.016 | 95.338
6 | 0.794 | 0.00862 | -0.017 | 92.04
6.5 | 0.848 | 0.00938 | -0.018 | 90.461
7 | 0.902 | 0.00985 | -0.018 | 91.605
7.5 | 0.953 | 0.01114 | -0.019 | 85.544
8 | 1.005 | 0.01166 | -0.02 | 86.199
8.5 | 1.055 | 0.01222 | -0.021 | 86.331
9 | 1.103 | 0.01282 | -0.021 | 86.043
9.5 | 1.15 | 0.0135 | -0.022 | 85.148
10 | 1.194 | 0.01424 | -0.023 | 83.863
10.5 | 1.236 | 0.01501 | -0.023 | 82.39
11 | 1.276 | 0.0159 | -0.024 | 80.26
11.5 | 1.311 | 0.01687 | -0.025 | 77.711
12 | 1.344 | 0.01779 | -0.025 | 75.548
12.5 | 1.373 | 0.01886 | -0.026 | 72.801
13 | 1.399 | 0.02007 | -0.027 | 69.699
13.5 | 1.421 | 0.02142 | -0.027 | 66.317
14 | 1.44 | 0.02288 | -0.028 | 62.928
14.5 | 1.455 | 0.02426 | -0.028 | 59.984
15 | 1.466 | 0.02603 | -0.029 | 56.326
15.5 | 1.475 | 0.0277 | -0.029 | 53.243
16 | 1.48 | 0.02951 | -0.03 | 50.134
16.5 | 1.48 | 0.03174 | -0.031 | 46.644
17 | 1.479 | 0.0339 | -0.031 | 43.613
17.5 | 1.473 | 0.03632 | -0.032 | 40.556
18 | 1.464 | 0.03919 | -0.032 | 37.368
18.5 | 1.453 | 0.04201 | -0.033 | 34.597
19 | 1.439 | 0.04562 | -0.033 | 31.538
19.5 | 1.421 | 0.04978 | -0.033 | 28.552
20 | 1.4 | 0.05424 | -0.034 | 25.808

## 90. Re 7M Mach 0.00 (2)
BIGFOIL.COM POLAR EXPORT
NACA64-119 a=0.0
NACA64-119 a=0.0 |  |  |  | Cl Max: | 1.5693 | at alpha= | 20 | deg
XFOIL ncrit=9 |  |  |  | L/D Max: | 101.002 | at alpha= | 3.5 | deg
Re: | 7000000 |  |  | Cd Min: | 0.05567 | at alpha= | 20 | deg
Mach: | 0 |  |  | Cl=0 at alpha= | -0.5066 | deg
|  |  |  | @ Cl=0.1, Cd= | 0.00444
|  |  |  | @ Cl=0.4, Cd= | 0.0046476
|  |  |  | @ Cl=0.6, Cd= | 0.0062301
alpha (deg) | Cl | Cd | Cm | Cl/Cd
-20 | -1.5608 | 0.04623 | -0.0351 | -33.7616
-19.5 | -1.5465 | 0.04261 | -0.0353 | -36.2943
-19 | -1.5304 | 0.03929 | -0.0352 | -38.9514
-18.5 | -1.5126 | 0.03622 | -0.035 | -41.7615
-17 | -1.4375 | 0.02843 | -0.0356 | -50.5628
-16.5 | -1.4229 | 0.02628 | -0.0331 | -54.1438
-16 | -1.4048 | 0.02401 | -0.0313 | -58.509
-15.5 | -1.3829 | 0.02205 | -0.0295 | -62.7166
-15 | -1.3589 | 0.02028 | -0.0277 | -67.0069
-14.5 | -1.3329 | 0.01872 | -0.0258 | -71.2019
-14 | -1.3046 | 0.01736 | -0.0238 | -75.1498
-13.5 | -1.2761 | 0.01609 | -0.0216 | -79.3101
-13 | -1.2459 | 0.01501 | -0.0193 | -83.0047
-12.5 | -1.2176 | 0.01394 | -0.0165 | -87.3458
-12 | -1.1897 | 0.01301 | -0.0133 | -91.445
-11.5 | -1.1634 | 0.01223 | -0.0093 | -95.1267
-11 | -1.1369 | 0.0117 | -0.0048 | -97.1709
-10.5 | -1.094 | 0.01125 | -0.0031 | -97.2444
-10 | -1.0475 | 0.01085 | -0.002 | -96.5438
-9.5 | -1.0003 | 0.01038 | -0.001 | -96.368
-9 | -0.9505 | 0.00999 | -0.0004 | -95.1451
-8.5 | -0.8985 | 0.00967 | -0.0002 | -92.9162
-8 | -0.8464 | 0.0093 | 0 | -91.0108
-7.5 | -0.7926 | 0.009 | 0 | -88.0667
-7 | -0.7385 | 0.00867 | -0.0001 | -85.1788
-6.5 | -0.6836 | 0.00836 | -0.0003 | -81.7703
-6 | -0.6288 | 0.00801 | -0.0005 | -78.5019
-5.5 | -0.5741 | 0.00762 | -0.0007 | -75.3412
-5 | -0.5186 | 0.00724 | -0.001 | -71.6298
-4.5 | -0.4627 | 0.00685 | -0.0014 | -67.5474
-4 | -0.4075 | 0.00637 | -0.0017 | -63.9717
-3.5 | -0.3518 | 0.00585 | -0.0022 | -60.1368
-3 | -0.297 | 0.00518 | -0.0025 | -57.3359
-2.5 | -0.2405 | 0.00468 | -0.0031 | -51.3889
-2 | -0.1806 | 0.00454 | -0.0041 | -39.7797
-1.5 | -0.12 | 0.00453 | -0.0052 | -26.4901
-1 | -0.0598 | 0.00448 | -0.0062 | -13.3482
-0.5 | 0.0008 | 0.00442 | -0.0072 | 0.181
0 | 0.0615 | 0.00444 | -0.0083 | 13.8514
0.5 | 0.1221 | 0.00444 | -0.0094 | 27.5
1 | 0.1829 | 0.00445 | -0.0105 | 41.1011
1.5 | 0.2434 | 0.00452 | -0.0115 | 53.8496
2 | 0.304 | 0.00452 | -0.0126 | 67.2566
2.5 | 0.3642 | 0.0046 | -0.0136 | 79.1739
3 | 0.4243 | 0.00468 | -0.0146 | 90.6624
3.5 | 0.4838 | 0.00479 | -0.0156 | 101.0021
4 | 0.538 | 0.00548 | -0.0158 | 98.1752
4.5 | 0.5914 | 0.00614 | -0.016 | 96.3192
5.5 | 0.6983 | 0.00726 | -0.0162 | 96.1846
6 | 0.751 | 0.00779 | -0.0161 | 96.4056
6.5 | 0.8034 | 0.00825 | -0.016 | 97.3818
7 | 0.8546 | 0.00875 | -0.0157 | 97.6686
7.5 | 0.9036 | 0.00929 | -0.015 | 97.2659
8 | 0.9529 | 0.00975 | -0.0144 | 97.7333
8.5 | 1.001 | 0.0102 | -0.0136 | 98.1373
9 | 1.048 | 0.01062 | -0.0126 | 98.6817
9.5 | 1.0919 | 0.01109 | -0.0111 | 98.4581
10 | 1.1257 | 0.01154 | -0.0077 | 97.5477
10.5 | 1.1489 | 0.01227 | -0.0029 | 93.6349
11 | 1.1788 | 0.01305 | 0.0003 | 90.3295
11.5 | 1.2088 | 0.01398 | 0.0031 | 86.4664
12 | 1.2362 | 0.01514 | 0.0059 | 81.6513
12.5 | 1.2628 | 0.01645 | 0.0085 | 76.766
13 | 1.2912 | 0.01777 | 0.0106 | 72.6618
13.5 | 1.3181 | 0.01925 | 0.0127 | 68.4727
14 | 1.3432 | 0.0209 | 0.0147 | 64.2679
14.5 | 1.3636 | 0.0229 | 0.0168 | 59.5459
15 | 1.3827 | 0.02498 | 0.0189 | 55.3523
15.5 | 1.4511 | 0.02701 | 0.0116 | 53.7245
16 | 1.4398 | 0.02921 | 0.0192 | 49.2913
16.5 | 1.461 | 0.03179 | 0.02 | 45.9578
17 | 1.4805 | 0.03458 | 0.0207 | 42.8138
17.5 | 1.4962 | 0.0378 | 0.0213 | 39.582
18 | 1.5098 | 0.04126 | 0.0218 | 36.5923
18.5 | 1.5259 | 0.04462 | 0.022 | 34.1977
19 | 1.5417 | 0.04808 | 0.0219 | 32.0653
19.5 | 1.5571 | 0.05164 | 0.0218 | 30.153
20 | 1.5693 | 0.05567 | 0.0214 | 28.1893

## 91. Re 7M Mach 0.10 (1)
BIGFOIL.COM POLAR EXPORT
NACA64-119 a=0.0
NACA64-119 a=0.0 |  |  |  | Cl Max: | 1.463 | at alpha= | 16 | deg
JavaFoil+Calcfoil stall+Eppler ext transition |  |  |  | L/D Max: | 97.521 | at alpha= | 5 | deg
Re: | 7000000 |  |  | Cd Min: | 0.0051 | at alpha= | -1 | deg
Mach: | 0.1 |  |  | Cl=0 at alpha= | -0.50794 | deg
|  |  |  | @ Cl=0.1, Cd= | 0.00515
|  |  |  | @ Cl=0.4, Cd= | 0.0052992
|  |  |  | @ Cl=0.6, Cd= | 0.0063384
alpha (deg) | Cl | Cd | Cm | Cl/Cd
-20 | -1.308 | 0.05458 | 0.02 | -23.971
-19.5 | -1.329 | 0.05002 | 0.019 | -26.573
-19 | -1.348 | 0.04587 | 0.019 | -29.383
-18.5 | -1.363 | 0.04221 | 0.019 | -32.298
-18 | -1.376 | 0.03888 | 0.018 | -35.391
-17.5 | -1.383 | 0.03591 | 0.018 | -38.523
-17 | -1.386 | 0.03315 | 0.017 | -41.803
-16.5 | -1.385 | 0.03074 | 0.016 | -45.06
-16 | -1.382 | 0.02828 | 0.016 | -48.863
-15.5 | -1.375 | 0.02634 | 0.015 | -52.189
-15 | -1.365 | 0.02433 | 0.015 | -56.08
-14.5 | -1.351 | 0.02255 | 0.014 | -59.92
-14 | -1.333 | 0.0212 | 0.013 | -62.884
-13.5 | -1.313 | 0.0196 | 0.013 | -67.028
-13 | -1.289 | 0.01836 | 0.012 | -70.224
-12.5 | -1.262 | 0.01717 | 0.012 | -73.53
-12 | -1.232 | 0.01625 | 0.011 | -75.808
-11.5 | -1.198 | 0.01534 | 0.01 | -78.131
-11 | -1.162 | 0.01445 | 0.009 | -80.443
-10.5 | -1.123 | 0.01368 | 0.009 | -82.104
-10 | -1.081 | 0.01302 | 0.008 | -83.044
-9.5 | -1.037 | 0.01232 | 0.007 | -84.204
-9 | -0.991 | 0.01176 | 0.007 | -84.283
-8.5 | -0.942 | 0.01124 | 0.006 | -83.868
-8 | -0.892 | 0.01077 | 0.005 | -82.801
-7.5 | -0.84 | 0.01033 | 0.004 | -81.293
-7 | -0.786 | 0.00992 | 0.004 | -79.247
-6.5 | -0.73 | 0.00953 | 0.003 | -76.668
-6 | -0.674 | 0.00851 | 0.002 | -79.206
-5.5 | -0.618 | 0.00877 | 0.001 | -70.485
-5 | -0.558 | 0.00785 | 0 | -71.141
-4.5 | -0.497 | 0.00643 | 0 | -77.282
-4 | -0.436 | 0.00592 | -0.001 | -73.622
-3.5 | -0.374 | 0.00522 | -0.002 | -71.703
-3 | -0.312 | 0.0052 | -0.003 | -60.001
-2.5 | -0.25 | 0.00518 | -0.004 | -48.306
-2 | -0.188 | 0.00513 | -0.004 | -36.576
-1.5 | -0.125 | 0.00511 | -0.005 | -24.46
-1 | -0.062 | 0.0051 | -0.006 | -12.178
-0.5 | 0.001 | 0.00516 | -0.007 | 0.132
0 | 0.063 | 0.00515 | -0.008 | 12.318
0.5 | 0.126 | 0.00515 | -0.008 | 24.506
1 | 0.189 | 0.00516 | -0.009 | 36.617
1.5 | 0.252 | 0.00517 | -0.01 | 48.678
2 | 0.315 | 0.00524 | -0.011 | 60.014
2.5 | 0.377 | 0.00527 | -0.012 | 71.662
3 | 0.44 | 0.00535 | -0.012 | 82.185
3.5 | 0.501 | 0.00538 | -0.013 | 93.037
4 | 0.563 | 0.00612 | -0.014 | 91.975
4.5 | 0.624 | 0.00648 | -0.015 | 96.328
5 | 0.685 | 0.00702 | -0.016 | 97.521
5.5 | 0.745 | 0.0078 | -0.016 | 95.585
6 | 0.796 | 0.0089 | -0.017 | 89.512
6.5 | 0.852 | 0.00944 | -0.018 | 90.24
7 | 0.906 | 0.00996 | -0.019 | 90.965
7.5 | 0.957 | 0.01126 | -0.019 | 84.938
8 | 1.008 | 0.01179 | -0.02 | 85.554
8.5 | 1.059 | 0.01237 | -0.021 | 85.579
9 | 1.107 | 0.01299 | -0.021 | 85.205
9.5 | 1.153 | 0.01366 | -0.022 | 84.414
10 | 1.197 | 0.01442 | -0.023 | 83.045
10.5 | 1.239 | 0.01521 | -0.023 | 81.447
11 | 1.278 | 0.01613 | -0.024 | 79.222
11.5 | 1.313 | 0.01715 | -0.025 | 76.558
12 | 1.344 | 0.01809 | -0.025 | 74.297
12.5 | 1.372 | 0.0192 | -0.026 | 71.481
13 | 1.396 | 0.02044 | -0.027 | 68.305
13.5 | 1.417 | 0.02186 | -0.027 | 64.831
14 | 1.434 | 0.02334 | -0.028 | 61.438
14.5 | 1.447 | 0.02478 | -0.028 | 58.411
15 | 1.456 | 0.02662 | -0.029 | 54.687
15.5 | 1.462 | 0.02838 | -0.03 | 51.505
16 | 1.463 | 0.0306 | -0.03 | 47.813
16.5 | 1.461 | 0.03261 | -0.031 | 44.814
17 | 1.456 | 0.03489 | -0.031 | 41.722
17.5 | 1.447 | 0.03744 | -0.032 | 38.645
18 | 1.434 | 0.04054 | -0.032 | 35.383
18.5 | 1.418 | 0.04409 | -0.033 | 32.169
19 | 1.399 | 0.04814 | -0.033 | 29.062
19.5 | 1.377 | 0.05262 | -0.033 | 26.171
20 | 1.352 | 0.05696 | -0.034 | 23.739

## 92. Re 7M Mach 0.10 (2)
BIGFOIL.COM POLAR EXPORT
NACA64-119 a=0.0
NACA64-119 a=0.0 |  |  |  | Cl Max: | 1.5618 | at alpha= | 20 | deg
XFOIL ncrit=9 |  |  |  | L/D Max: | 101.479 | at alpha= | 3.5 | deg
Re: | 7000000 |  |  | Cd Min: | 0.0585 | at alpha= | 20 | deg
Mach: | 0.1 |  |  | Cl=0 at alpha= | -0.50738 | deg
|  |  |  | @ Cl=0.1, Cd= | 0.00445
|  |  |  | @ Cl=0.4, Cd= | 0.0046542
|  |  |  | @ Cl=0.6, Cd= | 0.0062246
alpha (deg) | Cl | Cd | Cm | Cl/Cd
-20 | -1.5539 | 0.04888 | -0.0367 | -31.7901
-19.5 | -1.5409 | 0.04501 | -0.037 | -34.2346
-19 | -1.5259 | 0.04142 | -0.037 | -36.8397
-18.5 | -1.5091 | 0.03813 | -0.0368 | -39.5778
-18 | -1.4903 | 0.0351 | -0.0365 | -42.4587
-17 | -1.4342 | 0.02971 | -0.0378 | -48.2733
-16.5 | -1.4176 | 0.0277 | -0.0354 | -51.1769
-16 | -1.4013 | 0.0252 | -0.0335 | -55.6071
-15.5 | -1.3808 | 0.02304 | -0.0317 | -59.9306
-15 | -1.3573 | 0.02115 | -0.0299 | -64.1749
-14.5 | -1.3316 | 0.01948 | -0.0279 | -68.3573
-14 | -1.304 | 0.01799 | -0.0259 | -72.4847
-13.5 | -1.2757 | 0.01663 | -0.0237 | -76.7108
-13 | -1.2455 | 0.01546 | -0.0214 | -80.5627
-12.5 | -1.2156 | 0.01438 | -0.0188 | -84.5341
-12 | -1.1877 | 0.01335 | -0.0156 | -88.9663
-11.5 | -1.1604 | 0.01248 | -0.0119 | -92.9808
-11 | -1.1347 | 0.01182 | -0.0073 | -95.9983
-10.5 | -1.0978 | 0.01137 | -0.0044 | -96.5523
-9.5 | -1.0049 | 0.01049 | -0.0019 | -95.796
-9 | -0.9553 | 0.01007 | -0.0011 | -94.8659
-8.5 | -0.9034 | 0.00973 | -0.0008 | -92.8469
-8 | -0.8509 | 0.00936 | -0.0005 | -90.9081
-7.5 | -0.7971 | 0.00905 | -0.0004 | -88.0773
-7 | -0.7426 | 0.00872 | -0.0004 | -85.1606
-6.5 | -0.6875 | 0.00841 | -0.0005 | -81.7479
-6 | -0.6323 | 0.00806 | -0.0007 | -78.4491
-5.5 | -0.5773 | 0.00767 | -0.0009 | -75.2673
-5 | -0.5216 | 0.00727 | -0.0011 | -71.7469
-4.5 | -0.4654 | 0.00689 | -0.0015 | -67.5472
-3.5 | -0.354 | 0.00586 | -0.0022 | -60.4096
-3 | -0.299 | 0.00519 | -0.0026 | -57.6108
-2.5 | -0.2421 | 0.00469 | -0.0032 | -51.6205
-2 | -0.1818 | 0.00455 | -0.0041 | -39.956
-1.5 | -0.1208 | 0.00454 | -0.0052 | -26.6079
-1 | -0.0601 | 0.00449 | -0.0062 | -13.3853
-0.5 | 0.0009 | 0.00442 | -0.0073 | 0.20362
0 | 0.062 | 0.00445 | -0.0084 | 13.9326
0.5 | 0.1229 | 0.00445 | -0.0094 | 27.618
1 | 0.1841 | 0.00446 | -0.0105 | 41.278
1.5 | 0.245 | 0.00453 | -0.0116 | 54.0839
2 | 0.306 | 0.00453 | -0.0127 | 67.5497
2.5 | 0.3666 | 0.00461 | -0.0137 | 79.5228
3 | 0.4271 | 0.00469 | -0.0147 | 91.0661
3.5 | 0.4871 | 0.0048 | -0.0156 | 101.4792
4 | 0.5416 | 0.00549 | -0.0159 | 98.6521
4.5 | 0.5951 | 0.00617 | -0.016 | 96.4506
5 | 0.6489 | 0.00677 | -0.0161 | 95.8493
5.5 | 0.7026 | 0.00729 | -0.0161 | 96.3786
6 | 0.7553 | 0.00784 | -0.016 | 96.3393
6.5 | 0.808 | 0.0083 | -0.0158 | 97.3494
7 | 0.8589 | 0.00883 | -0.0154 | 97.2707
7.5 | 0.9082 | 0.00936 | -0.0146 | 97.0299
8 | 0.9572 | 0.00985 | -0.0138 | 97.1777
8.5 | 1.0052 | 0.0103 | -0.0129 | 97.5922
9 | 1.0515 | 0.01074 | -0.0116 | 97.905
9.5 | 1.0946 | 0.01121 | -0.0099 | 97.645
10 | 1.1213 | 0.01173 | -0.0051 | 95.5925
10.5 | 1.1465 | 0.01255 | -0.0008 | 91.3546
11 | 1.1776 | 0.01337 | 0.0021 | 88.0778
11.5 | 1.2074 | 0.01439 | 0.0049 | 83.9055
12 | 1.2344 | 0.01565 | 0.0077 | 78.8754
12.5 | 1.2623 | 0.01699 | 0.0102 | 74.2966
13 | 1.2903 | 0.0184 | 0.0124 | 70.125
13.5 | 1.3162 | 0.02002 | 0.0145 | 65.7443
14 | 1.3404 | 0.02181 | 0.0165 | 61.458
14.5 | 1.3608 | 0.02388 | 0.0187 | 56.9849
15 | 1.3816 | 0.02594 | 0.0206 | 53.2614
15.5 | 1.4524 | 0.02825 | 0.0126 | 51.4124
16 | 1.4392 | 0.03043 | 0.0207 | 47.2954
16.5 | 1.4595 | 0.03317 | 0.0216 | 44.0006
17 | 1.4783 | 0.03613 | 0.0223 | 40.9161
17.5 | 1.4926 | 0.03957 | 0.0229 | 37.7205
18 | 1.5075 | 0.04303 | 0.0233 | 35.0337
18.5 | 1.524 | 0.04647 | 0.0234 | 32.7954
19 | 1.5382 | 0.05019 | 0.0234 | 30.6475
19.5 | 1.5512 | 0.05418 | 0.0231 | 28.6305
20 | 1.5618 | 0.0585 | 0.0226 | 26.6974

## 93. Re 7M Mach 0.25 (1)
BIGFOIL.COM POLAR EXPORT
NACA64-119 a=0.0
NACA64-119 a=0.0 |  |  |  | Cl Max: | 1.381 | at alpha= | 14 | deg
JavaFoil+Calcfoil stall+Eppler ext transition |  |  |  | L/D Max: | 96.042 | at alpha= | 5 | deg
Re: | 7000000 |  |  | Cd Min: | 0.00514 | at alpha= | -0.5 | deg
Mach: | 0.25 |  |  | Cl=0 at alpha= | -0.50769 | deg
|  |  |  | @ Cl=0.1, Cd= | 0.0051915
|  |  |  | @ Cl=0.4, Cd= | 0.0053656
|  |  |  | @ Cl=0.6, Cd= | 0.0064271
alpha (deg) | Cl | Cd | Cm | Cl/Cd
-19.5 | -0.931 | 0.11345 | 0.017 | -8.205
-19 | -1.014 | 0.08011 | 0.018 | -12.661
-18.5 | -1.079 | 0.06279 | 0.018 | -17.183
-18 | -1.126 | 0.05619 | 0.018 | -20.045
-17.5 | -1.169 | 0.04856 | 0.017 | -24.065
-17 | -1.2 | 0.04375 | 0.017 | -27.424
-16.5 | -1.229 | 0.03827 | 0.017 | -32.108
-16 | -1.251 | 0.0341 | 0.016 | -36.688
-15.5 | -1.266 | 0.03115 | 0.016 | -40.643
-15 | -1.276 | 0.02827 | 0.015 | -45.15
-14.5 | -1.28 | 0.02598 | 0.014 | -49.272
-14 | -1.278 | 0.02418 | 0.014 | -52.863
-13.5 | -1.272 | 0.0223 | 0.013 | -57.033
-13 | -1.259 | 0.02082 | 0.012 | -60.499
-12.5 | -1.243 | 0.01919 | 0.012 | -64.753
-12 | -1.221 | 0.01776 | 0.011 | -68.765
-11.5 | -1.195 | 0.01674 | 0.01 | -71.369
-11 | -1.164 | 0.01567 | 0.01 | -74.307
-10.5 | -1.13 | 0.01481 | 0.009 | -76.291
-10 | -1.091 | 0.01396 | 0.008 | -78.191
-9.5 | -1.05 | 0.01326 | 0.008 | -79.186
-9 | -1.005 | 0.01252 | 0.007 | -80.309
-8.5 | -0.958 | 0.0119 | 0.006 | -80.552
-8 | -0.908 | 0.01135 | 0.005 | -80.001
-7.5 | -0.856 | 0.01081 | 0.004 | -79.22
-7 | -0.802 | 0.01036 | 0.004 | -77.438
-6.5 | -0.746 | 0.0099 | 0.003 | -75.38
-6 | -0.689 | 0.00946 | 0.002 | -72.786
-5.5 | -0.63 | 0.00907 | 0.001 | -69.489
-5 | -0.573 | 0.00808 | 0.001 | -70.909
-4.5 | -0.511 | 0.00668 | 0 | -76.421
-4 | -0.448 | 0.00604 | -0.001 | -74.135
-3.5 | -0.384 | 0.00532 | -0.002 | -72.286
-3 | -0.321 | 0.00526 | -0.003 | -60.96
-2.5 | -0.257 | 0.00524 | -0.004 | -49.082
-2 | -0.193 | 0.00519 | -0.004 | -37.139
-1.5 | -0.128 | 0.00517 | -0.005 | -24.836
-1 | -0.064 | 0.00516 | -0.006 | -12.373
-0.5 | 0.001 | 0.00514 | -0.007 | 0.136
0 | 0.065 | 0.00517 | -0.008 | 12.625
0.5 | 0.13 | 0.00521 | -0.009 | 24.92
1 | 0.194 | 0.00519 | -0.009 | 37.466
1.5 | 0.259 | 0.00522 | -0.01 | 49.58
2 | 0.323 | 0.0053 | -0.011 | 60.972
2.5 | 0.388 | 0.00536 | -0.012 | 72.326
3 | 0.452 | 0.00539 | -0.013 | 83.943
3.5 | 0.514 | 0.00545 | -0.014 | 94.376
4 | 0.578 | 0.00627 | -0.014 | 92.136
4.5 | 0.641 | 0.00672 | -0.015 | 95.317
5 | 0.703 | 0.00732 | -0.016 | 96.042
5.5 | 0.759 | 0.00817 | -0.017 | 92.856
6 | 0.814 | 0.00929 | -0.017 | 87.659
6.5 | 0.87 | 0.00989 | -0.018 | 88.03
7 | 0.923 | 0.01133 | -0.019 | 81.427
7.5 | 0.976 | 0.01188 | -0.02 | 82.187
8 | 1.028 | 0.01247 | -0.02 | 82.426
8.5 | 1.078 | 0.01316 | -0.021 | 81.857
9 | 1.125 | 0.01385 | -0.022 | 81.234
9.5 | 1.17 | 0.01466 | -0.023 | 79.783
10 | 1.211 | 0.01554 | -0.023 | 77.939
10.5 | 1.25 | 0.0165 | -0.024 | 75.793
11 | 1.285 | 0.01755 | -0.025 | 73.224
11.5 | 1.314 | 0.01875 | -0.025 | 70.061
12 | 1.338 | 0.02 | -0.026 | 66.903
12.5 | 1.357 | 0.02124 | -0.027 | 63.905
13 | 1.371 | 0.02259 | -0.027 | 60.682
13.5 | 1.378 | 0.02441 | -0.028 | 56.46
14 | 1.381 | 0.02611 | -0.028 | 52.875
14.5 | 1.376 | 0.02837 | -0.029 | 48.494
15 | 1.366 | 0.03041 | -0.03 | 44.914
15.5 | 1.348 | 0.03315 | -0.03 | 40.676
16 | 1.325 | 0.03624 | -0.031 | 36.553
16.5 | 1.296 | 0.03911 | -0.031 | 33.145
17 | 1.26 | 0.04345 | -0.032 | 28.991
17.5 | 1.217 | 0.04851 | -0.032 | 25.092
18 | 1.169 | 0.05429 | -0.032 | 21.54
18.5 | 1.112 | 0.06385 | -0.032 | 17.416
19 | 1.053 | 0.07324 | -0.032 | 14.372

## 94. Re 7M Mach 0.25 (2)
BIGFOIL.COM POLAR EXPORT
NACA64-119 a=0.0
NACA64-119 a=0.0 |  |  |  | Cl Max: | 1.5149 | at alpha= | 20 | deg
XFOIL ncrit=9 |  |  |  | L/D Max: | 104.206 | at alpha= | 3.5 | deg
Re: | 7000000 |  |  | Cd Min: | 0.07515 | at alpha= | 20 | deg
Mach: | 0.25 |  |  | Cl=0 at alpha= | -0.50792 | deg
|  |  |  | @ Cl=0.1, Cd= | 0.0045
|  |  |  | @ Cl=0.4, Cd= | 0.0046782
|  |  |  | @ Cl=0.6, Cd= | 0.0061045
alpha (deg) | Cl | Cd | Cm | Cl/Cd
-20 | -1.4988 | 0.06591 | -0.0431 | -22.7401
-19.5 | -1.4947 | 0.06014 | -0.0444 | -24.8537
-19 | -1.4905 | 0.05465 | -0.0453 | -27.2736
-18.5 | -1.4807 | 0.04987 | -0.0456 | -29.6912
-18 | -1.4684 | 0.04554 | -0.0456 | -32.2442
-17 | -1.4229 | 0.03794 | -0.0471 | -37.504
-16.5 | -1.4063 | 0.03497 | -0.0454 | -40.2145
-16 | -1.3868 | 0.03198 | -0.0441 | -43.3646
-15.5 | -1.3642 | 0.02932 | -0.0426 | -46.528
-15 | -1.3425 | 0.02674 | -0.0409 | -50.2057
-14.5 | -1.3213 | 0.02428 | -0.0388 | -54.4193
-14 | -1.2972 | 0.02211 | -0.0366 | -58.6703
-13.5 | -1.2706 | 0.0202 | -0.0343 | -62.901
-13 | -1.2418 | 0.0185 | -0.0319 | -67.1243
-12.5 | -1.212 | 0.01697 | -0.0293 | -71.4202
-12 | -1.1797 | 0.01565 | -0.0267 | -75.3802
-11.5 | -1.1508 | 0.01432 | -0.0235 | -80.3631
-10.5 | -1.09 | 0.01228 | -0.0163 | -88.7622
-10 | -1.0613 | 0.01157 | -0.0115 | -91.7286
-9.5 | -1.0246 | 0.01111 | -0.0078 | -92.2232
-9 | -0.9783 | 0.01059 | -0.0057 | -92.3796
-8.5 | -0.928 | 0.01014 | -0.0044 | -91.5187
-8 | -0.8744 | 0.00976 | -0.0036 | -89.5902
-7.5 | -0.8206 | 0.00937 | -0.0028 | -87.5774
-7 | -0.7646 | 0.00903 | -0.0025 | -84.6733
-6.5 | -0.7082 | 0.00869 | -0.0022 | -81.496
-6 | -0.6512 | 0.00833 | -0.0021 | -78.1753
-5.5 | -0.5948 | 0.00792 | -0.002 | -75.101
-5 | -0.5379 | 0.00747 | -0.002 | -72.008
-4.5 | -0.4803 | 0.00706 | -0.0022 | -68.0312
-4 | -0.4229 | 0.00656 | -0.0024 | -64.4665
-3.5 | -0.3659 | 0.00597 | -0.0026 | -61.2898
-2.5 | -0.2508 | 0.00472 | -0.0033 | -53.1356
-2 | -0.1883 | 0.0046 | -0.0043 | -40.9348
-1.5 | -0.1252 | 0.00459 | -0.0054 | -27.2767
-1 | -0.0621 | 0.00451 | -0.0064 | -13.7694
-0.5 | 0.001 | 0.00446 | -0.0075 | 0.22422
0 | 0.0643 | 0.0045 | -0.0087 | 14.2889
0.5 | 0.1277 | 0.0045 | -0.0098 | 28.3778
1 | 0.1909 | 0.00451 | -0.0109 | 42.3282
1.5 | 0.2541 | 0.00456 | -0.012 | 55.7237
2 | 0.3175 | 0.00458 | -0.0131 | 69.3231
2.5 | 0.3803 | 0.00465 | -0.0141 | 81.7849
3 | 0.4431 | 0.00474 | -0.0151 | 93.481
3.5 | 0.5054 | 0.00485 | -0.016 | 104.2062
4 | 0.5614 | 0.00555 | -0.0161 | 101.1532
4.5 | 0.6157 | 0.00633 | -0.016 | 97.267
5 | 0.6705 | 0.00696 | -0.0158 | 96.3362
5.5 | 0.725 | 0.00756 | -0.0155 | 95.8995
6 | 0.7791 | 0.00808 | -0.0151 | 96.4233
6.5 | 0.8316 | 0.00864 | -0.0144 | 96.25
7 | 0.8813 | 0.00926 | -0.0132 | 95.1728
7.5 | 0.9301 | 0.00982 | -0.0118 | 94.7149
8 | 0.978 | 0.01034 | -0.0101 | 94.5841
8.5 | 1.0228 | 0.01084 | -0.008 | 94.3542
9 | 1.0498 | 0.01142 | -0.0027 | 91.9264
9.5 | 1.0793 | 0.01221 | 0.0015 | 88.3948
10 | 1.1087 | 0.01322 | 0.0052 | 83.8654
10.5 | 1.1405 | 0.01432 | 0.0082 | 79.6439
11 | 1.1713 | 0.0156 | 0.0111 | 75.0833
11.5 | 1.1993 | 0.01712 | 0.0139 | 70.0526
12 | 1.2273 | 0.01876 | 0.0166 | 65.4211
12.5 | 1.2554 | 0.0205 | 0.0189 | 61.239
13 | 1.2807 | 0.02248 | 0.0213 | 56.9706
13.5 | 1.304 | 0.02467 | 0.0235 | 52.8577
14 | 1.3247 | 0.02716 | 0.0256 | 48.7739
14.5 | 1.3482 | 0.02959 | 0.0274 | 45.5627
15 | 1.3691 | 0.03222 | 0.0291 | 42.4922
15.5 | 1.4418 | 0.03574 | 0.0201 | 40.3414
16 | 1.4243 | 0.03845 | 0.0284 | 37.0429
16.5 | 1.4392 | 0.04217 | 0.0293 | 34.1285
17 | 1.4528 | 0.04614 | 0.0299 | 31.4868
17.5 | 1.4682 | 0.05009 | 0.0303 | 29.3112
18 | 1.4828 | 0.05422 | 0.0304 | 27.3478
18.5 | 1.495 | 0.05874 | 0.0302 | 25.4511
19 | 1.5044 | 0.06371 | 0.0296 | 23.6132
19.5 | 1.5103 | 0.06927 | 0.0286 | 21.8031
20 | 1.5149 | 0.07515 | 0.0271 | 20.1583

## 95. Re 7M Mach 0.50 (1)
BIGFOIL.COM POLAR EXPORT
NACA64-119 a=0.0
NACA64-119 a=0.0 |  |  |  | Cl Max: | 1.191 | at alpha= | 19.5 | deg
JavaFoil+Calcfoil stall+Eppler ext transition |  |  |  | L/D Max: | 90.194 | at alpha= | 4.5 | deg
Re: | 7000000 |  |  | Cd Min: | 0.00537 | at alpha= | 0.5 | deg
Mach: | 0.5 |  |  | Cl=0 at alpha= | -0.50694 | deg
|  |  |  | @ Cl=0.1, Cd= | 0.005395
|  |  |  | @ Cl=0.4, Cd= | 0.0055888
|  |  |  | @ Cl=0.6, Cd= | 0.0067542
alpha (deg) | Cl | Cd | Cm | Cl/Cd
-20 | -1.125 | 0.14398 | 0.018 | -7.811
-19.5 | -1.084 | 0.14809 | 0.016 | -7.318
-19 | -1.049 | 0.14368 | 0.014 | -7.299
-18.5 | -1.021 | 0.13856 | 0.014 | -7.368
-18 | -1.011 | 0.12822 | 0.015 | -7.883
-17.5 | -0.975 | 0.12694 | 0.014 | -7.678
-17 | -0.937 | 0.12883 | 0.012 | -7.274
-16.5 | -0.908 | 0.12395 | 0.011 | -7.324
-16 | -0.893 | 0.11319 | 0.013 | -7.886
-15.5 | -0.857 | 0.11345 | 0.011 | -7.551
-15 | -0.823 | 0.11051 | 0.01 | -7.443
-14.5 | -0.8 | 0.10894 | 0.01 | -7.346
-14 | -0.771 | 0.10193 | 0.009 | -7.564
-13.5 | -0.739 | 0.09656 | 0.008 | -7.653
-13 | -0.713 | 0.08809 | 0.008 | -8.1
-12.5 | -0.682 | 0.09464 | 0.007 | -7.207
-12 | -0.655 | 0.08465 | 0.007 | -7.738
-11.5 | -0.716 | 0.03172 | 0.011 | -22.59
-11 | -0.694 | 0.02647 | 0.01 | -26.237
-10.5 | -0.569 | 0.07358 | 0.005 | -7.739
-10 | -0.839 | 0.02297 | 0.009 | -36.538
-9.5 | -0.978 | 0.01894 | 0.008 | -51.669
-9 | -0.998 | 0.01711 | 0.007 | -58.34
-8.5 | -0.986 | 0.01576 | 0.007 | -62.527
-8 | -0.955 | 0.01468 | 0.006 | -65.059
-7.5 | -0.914 | 0.01369 | 0.005 | -66.773
-7 | -0.865 | 0.01285 | 0.004 | -67.288
-6.5 | -0.809 | 0.01209 | 0.003 | -66.971
-6 | -0.75 | 0.01141 | 0.002 | -65.754
-5.5 | -0.689 | 0.01074 | 0.001 | -64.137
-5 | -0.625 | 0.01014 | 0.001 | -61.673
-4.5 | -0.561 | 0.00884 | 0 | -63.477
-4 | -0.499 | 0.00676 | -0.001 | -73.808
-3.5 | -0.429 | 0.00556 | -0.002 | -77.09
-3 | -0.358 | 0.00549 | -0.003 | -65.284
-2.5 | -0.288 | 0.00545 | -0.004 | -52.826
-2 | -0.216 | 0.00538 | -0.005 | -40.049
-1.5 | -0.144 | 0.00541 | -0.006 | -26.549
-1 | -0.071 | 0.00538 | -0.007 | -13.269
-0.5 | 0.001 | 0.00541 | -0.008 | 0.144
0 | 0.073 | 0.00541 | -0.009 | 13.487
0.5 | 0.145 | 0.00537 | -0.01 | 27.024
1 | 0.217 | 0.00542 | -0.011 | 40.101
1.5 | 0.289 | 0.00548 | -0.012 | 52.839
2 | 0.361 | 0.00553 | -0.012 | 65.372
2.5 | 0.434 | 0.00564 | -0.013 | 76.923
3 | 0.506 | 0.00568 | -0.014 | 88.953
3.5 | 0.574 | 0.00651 | -0.015 | 88.231
4 | 0.64 | 0.00713 | -0.016 | 89.784
4.5 | 0.705 | 0.00782 | -0.017 | 90.194
5 | 0.768 | 0.00898 | -0.018 | 85.487
5.5 | 0.829 | 0.01064 | -0.018 | 77.886
6 | 0.889 | 0.01157 | -0.019 | 76.827
6.5 | 0.945 | 0.01346 | -0.02 | 70.18
7 | 0.999 | 0.01432 | -0.021 | 69.776
7.5 | 1.049 | 0.0153 | -0.022 | 68.597
8 | 1.093 | 0.01643 | -0.022 | 66.505
8.5 | 1.127 | 0.01766 | -0.023 | 63.804
9 | 1.148 | 0.01917 | -0.024 | 59.918
9.5 | 1.149 | 0.02097 | -0.025 | 54.814
10 | 1.11 | 0.02315 | -0.025 | 47.938
10.5 | 0.848 | 0.02653 | -0.026 | 31.969
11 | 0.755 | 0.03156 | -0.026 | 23.939
11.5 | 0.792 | 0.02997 | -0.027 | 26.432
12 | 0.816 | 0.03527 | -0.028 | 23.125
12.5 | 0.746 | 0.08708 | -0.019 | 8.572
13 | 0.777 | 0.09217 | -0.02 | 8.427
13.5 | 0.8 | 0.09456 | -0.019 | 8.461
14 | 0.839 | 0.09574 | -0.022 | 8.762
14.5 | 0.871 | 0.10105 | -0.023 | 8.623
15 | 0.881 | 0.11184 | -0.02 | 7.878
15.5 | 0.935 | 0.10145 | -0.026 | 9.219
16 | 0.956 | 0.11451 | -0.025 | 8.352
16.5 | 0.965 | 0.12619 | -0.022 | 7.643
17 | 1.006 | 0.12406 | -0.025 | 8.111
17.5 | 1.056 | 0.11626 | -0.029 | 9.085
18 | 1.049 | 0.13431 | -0.024 | 7.811
18.5 | 1.091 | 0.13321 | -0.027 | 8.19
19 | 1.184 | 0.0975 | -0.034 | 12.149
19.5 | 1.191 | 0.11784 | -0.033 | 10.103
20 | 1.162 | 0.1545 | -0.027 | 7.52

## 96. Re 7M Mach 0.50 (2)
BIGFOIL.COM POLAR EXPORT
NACA64-119 a=0.0
NACA64-119 a=0.0 |  |  |  | Cl Max: | 1.2098 | at alpha= | 13.5 | deg
XFOIL ncrit=9 |  |  |  | L/D Max: | 115.588 | at alpha= | 3.5 | deg
Re: | 7000000 |  |  | Cd Min: | 0.1601 | at alpha= | 18.5 | deg
Mach: | 0.5 |  |  | Cl=0 at alpha= | -0.51489 | deg
|  |  |  | @ Cl=0.1, Cd= | 0.0046967
|  |  |  | @ Cl=0.4, Cd= | 0.0048407
|  |  |  | @ Cl=0.6, Cd= | 0.0052406
alpha (deg) | Cl | Cd | Cm | Cl/Cd
-17 | -0.9081 | 0.13314 | -0.0178 | -6.8206
-16.5 | -0.9271 | 0.12032 | -0.0267 | -7.7053
-16 | -0.9458 | 0.10781 | -0.0352 | -8.7728
-15.5 | -0.9679 | 0.09542 | -0.0434 | -10.1436
-15 | -0.993 | 0.08342 | -0.0508 | -11.9036
-14.5 | -1.0168 | 0.07254 | -0.0566 | -14.0171
-14 | -1.0412 | 0.06256 | -0.0608 | -16.6432
-13.5 | -1.0646 | 0.05368 | -0.0632 | -19.8323
-13 | -1.0821 | 0.04607 | -0.0638 | -23.4882
-12.5 | -1.0934 | 0.03956 | -0.0628 | -27.639
-12 | -1.0942 | 0.03422 | -0.0607 | -31.9755
-11.5 | -1.0865 | 0.02976 | -0.0578 | -36.5087
-11 | -1.0706 | 0.02612 | -0.0544 | -40.9877
-10.5 | -1.0491 | 0.02304 | -0.0507 | -45.5339
-10 | -1.0213 | 0.02046 | -0.0468 | -49.9169
-9.5 | -0.99 | 0.01821 | -0.043 | -54.3657
-9 | -0.9553 | 0.01624 | -0.0391 | -58.8239
-8.5 | -0.92 | 0.01448 | -0.0351 | -63.5359
-8 | -0.8831 | 0.01294 | -0.0309 | -68.2457
-7.5 | -0.844 | 0.01173 | -0.0267 | -71.9523
-7 | -0.8066 | 0.01074 | -0.0216 | -75.1024
-6.5 | -0.7739 | 0.01009 | -0.0151 | -76.6997
-6 | -0.7185 | 0.00956 | -0.0123 | -75.1569
-5.5 | -0.6593 | 0.0091 | -0.0102 | -72.4505
-5 | -0.5992 | 0.00856 | -0.0084 | -70
-4.5 | -0.54 | 0.00791 | -0.0068 | -68.268
-3 | -0.3572 | 0.00554 | -0.0041 | -64.4765
-2.5 | -0.2908 | 0.00493 | -0.0042 | -58.9858
-2 | -0.2177 | 0.00482 | -0.0052 | -45.166
-1.5 | -0.1447 | 0.00476 | -0.0063 | -30.3992
-1 | -0.0717 | 0.00472 | -0.0074 | -15.1907
-0.5 | 0.0022 | 0.00472 | -0.0087 | 0.4661
0 | 0.0756 | 0.00469 | -0.0099 | 16.1194
0.5 | 0.149 | 0.00471 | -0.0112 | 31.6348
1 | 0.2223 | 0.00476 | -0.0124 | 46.7017
1.5 | 0.2962 | 0.00478 | -0.0136 | 61.9665
2 | 0.3694 | 0.00482 | -0.0147 | 76.639
2.5 | 0.4432 | 0.00487 | -0.0158 | 91.0062
3 | 0.5164 | 0.00499 | -0.0167 | 103.487
3.5 | 0.5895 | 0.0051 | -0.0175 | 115.5882
4 | 0.6515 | 0.00593 | -0.0167 | 109.8651
4.5 | 0.7061 | 0.00699 | -0.0148 | 101.0157
5 | 0.76 | 0.0079 | -0.0125 | 96.2025
5.5 | 0.8098 | 0.00876 | -0.0093 | 92.4429
6 | 0.854 | 0.00958 | -0.0052 | 89.1441
6.5 | 0.8654 | 0.01073 | 0.0039 | 80.6524
7 | 0.8841 | 0.01246 | 0.0102 | 70.9551
7.5 | 0.9163 | 0.01409 | 0.0144 | 65.0319
8 | 0.951 | 0.01581 | 0.0182 | 60.1518
8.5 | 0.9828 | 0.01779 | 0.0219 | 55.2445
9 | 1.016 | 0.01986 | 0.0253 | 51.1581
9.5 | 1.0444 | 0.02226 | 0.0288 | 46.9182
10 | 1.0749 | 0.02471 | 0.0321 | 43.5006
10.5 | 1.1029 | 0.02745 | 0.0351 | 40.1785
11 | 1.1281 | 0.03054 | 0.0381 | 36.9384
11.5 | 1.1542 | 0.03377 | 0.0407 | 34.1783
12 | 1.1758 | 0.03751 | 0.0431 | 31.3463
12.5 | 1.1931 | 0.04178 | 0.0452 | 28.5567
13 | 1.2048 | 0.04669 | 0.0467 | 25.8042
13.5 | 1.2098 | 0.05242 | 0.0477 | 23.079
14.5 | 1.1959 | 0.06706 | 0.0464 | 17.8333
15 | 1.1768 | 0.07631 | 0.0435 | 15.4213
15.5 | 1.1521 | 0.08682 | 0.039 | 13.27
16 | 1.1266 | 0.09823 | 0.033 | 11.469
16.5 | 1.102 | 0.11012 | 0.0261 | 10.0073
17 | 1.0781 | 0.12211 | 0.0187 | 8.8289
17.5 | 1.0561 | 0.13484 | 0.0102 | 7.8322
18 | 1.0376 | 0.14748 | 0.0015 | 7.0355
18.5 | 1.0214 | 0.1601 | -0.0074 | 6.3798

## 97. Re 8M Mach 0.00 (1)
BIGFOIL.COM POLAR EXPORT
NACA64-119 a=0.0
NACA64-119 a=0.0 |  |  |  | Cl Max: | 1.482 | at alpha= | 16 | deg
JavaFoil+Calcfoil stall+Eppler ext transition |  |  |  | L/D Max: | 94.934 | at alpha= | 4.5 | deg
Re: | 8000000 |  |  | Cd Min: | 0.00502 | at alpha= | -0.5 | deg
Mach: | 0 |  |  | Cl=0 at alpha= | -0.50794 | deg
|  |  |  | @ Cl=0.1, Cd= | 0.0050435
|  |  |  | @ Cl=0.4, Cd= | 0.0052059
|  |  |  | @ Cl=0.6, Cd= | 0.0064161
alpha (deg) | Cl | Cd | Cm | Cl/Cd
-20 | -1.356 | 0.04974 | 0.02 | -27.264
-19.5 | -1.371 | 0.04686 | 0.019 | -29.251
-19 | -1.387 | 0.04227 | 0.019 | -32.803
-18.5 | -1.398 | 0.03906 | 0.019 | -35.787
-18 | -1.407 | 0.03614 | 0.018 | -38.923
-17.5 | -1.411 | 0.03302 | 0.018 | -42.742
-17 | -1.409 | 0.03105 | 0.017 | -45.385
-16.5 | -1.405 | 0.02887 | 0.016 | -48.685
-16 | -1.399 | 0.02665 | 0.016 | -52.507
-15.5 | -1.389 | 0.02486 | 0.015 | -55.874
-15 | -1.377 | 0.02282 | 0.015 | -60.361
-14.5 | -1.361 | 0.0214 | 0.014 | -63.585
-14 | -1.341 | 0.02029 | 0.013 | -66.096
-13.5 | -1.319 | 0.01879 | 0.013 | -70.208
-13 | -1.294 | 0.0176 | 0.012 | -73.522
-12.5 | -1.265 | 0.01653 | 0.012 | -76.55
-12 | -1.234 | 0.01552 | 0.011 | -79.494
-11.5 | -1.199 | 0.01468 | 0.01 | -81.694
-11 | -1.162 | 0.01385 | 0.009 | -83.901
-10.5 | -1.123 | 0.01313 | 0.009 | -85.475
-10 | -1.08 | 0.01251 | 0.008 | -86.327
-9.5 | -1.036 | 0.01193 | 0.007 | -86.841
-9 | -0.989 | 0.01137 | 0.007 | -86.996
-8.5 | -0.94 | 0.01089 | 0.006 | -86.386
-8 | -0.89 | 0.01043 | 0.005 | -85.352
-7.5 | -0.838 | 0.01001 | 0.004 | -83.716
-7 | -0.784 | 0.00962 | 0.004 | -81.477
-6.5 | -0.729 | 0.00926 | 0.003 | -78.685
-6 | -0.675 | 0.00893 | 0.002 | -75.593
-5.5 | -0.616 | 0.00855 | 0.001 | -71.953
-5 | -0.555 | 0.00776 | 0 | -71.591
-4.5 | -0.495 | 0.00681 | 0 | -72.713
-4 | -0.434 | 0.00604 | -0.001 | -71.802
-3.5 | -0.372 | 0.00563 | -0.002 | -66.175
-3 | -0.311 | 0.00512 | -0.003 | -60.616
-2.5 | -0.249 | 0.00511 | -0.004 | -48.786
-2 | -0.187 | 0.00508 | -0.004 | -36.733
-1.5 | -0.124 | 0.00506 | -0.005 | -24.553
-1 | -0.062 | 0.00504 | -0.006 | -12.271
-0.5 | 0.001 | 0.00502 | -0.007 | 0.135
0 | 0.063 | 0.00502 | -0.008 | 12.589
0.5 | 0.126 | 0.00506 | -0.008 | 24.813
1 | 0.188 | 0.00507 | -0.009 | 37.112
1.5 | 0.251 | 0.0051 | -0.01 | 49.162
2 | 0.313 | 0.00517 | -0.011 | 60.572
2.5 | 0.375 | 0.00519 | -0.012 | 72.388
3 | 0.438 | 0.00523 | -0.012 | 83.683
3.5 | 0.498 | 0.00588 | -0.013 | 84.716
4 | 0.56 | 0.00618 | -0.014 | 90.604
4.5 | 0.621 | 0.00654 | -0.015 | 94.934
5 | 0.682 | 0.00722 | -0.016 | 94.408
5.5 | 0.742 | 0.0079 | -0.016 | 93.902
6 | 0.794 | 0.00871 | -0.017 | 91.142
6.5 | 0.849 | 0.00922 | -0.018 | 92.106
7 | 0.903 | 0.00971 | -0.018 | 93.023
7.5 | 0.954 | 0.01089 | -0.019 | 87.667
8 | 1.006 | 0.01138 | -0.02 | 88.396
8.5 | 1.056 | 0.01193 | -0.021 | 88.493
9 | 1.105 | 0.01251 | -0.021 | 88.276
9.5 | 1.151 | 0.01315 | -0.022 | 87.552
10 | 1.195 | 0.01386 | -0.023 | 86.257
10.5 | 1.238 | 0.01467 | -0.023 | 84.35
11 | 1.277 | 0.01547 | -0.024 | 82.591
11.5 | 1.313 | 0.01643 | -0.025 | 79.924
12 | 1.345 | 0.01732 | -0.025 | 77.687
12.5 | 1.375 | 0.01836 | -0.026 | 74.877
13 | 1.4 | 0.01953 | -0.027 | 71.709
13.5 | 1.423 | 0.02084 | -0.027 | 68.253
14 | 1.441 | 0.02223 | -0.028 | 64.838
14.5 | 1.457 | 0.02357 | -0.028 | 61.802
15 | 1.468 | 0.02529 | -0.029 | 58.046
15.5 | 1.477 | 0.02691 | -0.03 | 54.877
16 | 1.482 | 0.02866 | -0.03 | 51.688
16.5 | 1.482 | 0.03082 | -0.031 | 48.101
17 | 1.481 | 0.03292 | -0.031 | 44.969
17.5 | 1.475 | 0.03527 | -0.032 | 41.834
18 | 1.467 | 0.03803 | -0.032 | 38.559
18.5 | 1.455 | 0.04124 | -0.033 | 35.28
19 | 1.44 | 0.04482 | -0.033 | 32.122
19.5 | 1.424 | 0.04827 | -0.033 | 29.492
20 | 1.402 | 0.05253 | -0.034 | 26.692

## 98. Re 8M Mach 0.00 (2)
BIGFOIL.COM POLAR EXPORT
NACA64-119 a=0.0
NACA64-119 a=0.0 |  |  |  | Cl Max: | 1.5855 | at alpha= | 20 | deg
XFOIL ncrit=9 |  |  |  | L/D Max: | 101.534 | at alpha= | 9.5 | deg
Re: | 8000000 |  |  | Cd Min: | 0.05395 | at alpha= | 20 | deg
Mach: | 0 |  |  | Cl=0 at alpha= | -0.50741 | deg
|  |  |  | @ Cl=0.1, Cd= | 0.0043437
|  |  |  | @ Cl=0.4, Cd= | 0.0045514
|  |  |  | @ Cl=0.6, Cd= | 0.0063105
alpha (deg) | Cl | Cd | Cm | Cl/Cd
-20 | -1.5772 | 0.04459 | -0.0351 | -35.3712
-19.5 | -1.5628 | 0.04106 | -0.0352 | -38.0614
-19 | -1.547 | 0.03778 | -0.035 | -40.9476
-18.5 | -1.5291 | 0.03476 | -0.0347 | -43.9902
-18 | -1.5096 | 0.03199 | -0.0341 | -47.1897
-17.5 | -1.4875 | 0.02952 | -0.0335 | -50.3896
-17 | -1.459 | 0.02737 | -0.0338 | -53.3065
-16.5 | -1.4372 | 0.02532 | -0.0323 | -56.7615
-16 | -1.4174 | 0.02319 | -0.0306 | -61.1212
-15.5 | -1.3954 | 0.02126 | -0.0287 | -65.635
-15 | -1.3716 | 0.01952 | -0.0268 | -70.2664
-14.5 | -1.3462 | 0.01796 | -0.0247 | -74.9555
-14 | -1.3186 | 0.01662 | -0.0225 | -79.3381
-13.5 | -1.2896 | 0.01542 | -0.0202 | -83.6316
-13 | -1.2597 | 0.01437 | -0.0178 | -87.6618
-12.5 | -1.229 | 0.01348 | -0.0152 | -91.1721
-12 | -1.2002 | 0.01265 | -0.0119 | -94.8775
-11.5 | -1.1765 | 0.01189 | -0.0073 | -98.9487
-11 | -1.1449 | 0.0114 | -0.0035 | -100.4298
-10.5 | -1.1009 | 0.01095 | -0.002 | -100.5388
-10 | -1.0533 | 0.01056 | -0.0011 | -99.7443
-9.5 | -1.0044 | 0.01017 | -0.0004 | -98.7611
-9 | -0.9544 | 0.00976 | 0.0001 | -97.7869
-8.5 | -0.9021 | 0.00943 | 0.0003 | -95.6628
-8 | -0.849 | 0.00911 | 0.0004 | -93.1943
-7.5 | -0.7953 | 0.00879 | 0.0004 | -90.4778
-7 | -0.7406 | 0.00849 | 0.0002 | -87.232
-6.5 | -0.6853 | 0.00821 | 0 | -83.4714
-6 | -0.63 | 0.00788 | -0.0003 | -79.9492
-5.5 | -0.5751 | 0.0075 | -0.0005 | -76.68
-5 | -0.5192 | 0.00714 | -0.0009 | -72.7171
-4.5 | -0.4629 | 0.00681 | -0.0013 | -67.9736
-4 | -0.4072 | 0.00634 | -0.0017 | -64.2271
-3.5 | -0.351 | 0.00589 | -0.0022 | -59.5925
-3 | -0.2954 | 0.00534 | -0.0027 | -55.3184
-2.5 | -0.2402 | 0.00463 | -0.0031 | -51.879
-2 | -0.1806 | 0.00447 | -0.0041 | -40.4027
-1.5 | -0.1202 | 0.00444 | -0.0051 | -27.0721
-1 | -0.0598 | 0.00436 | -0.0062 | -13.7156
-0.5 | 0.0009 | 0.00432 | -0.0073 | 0.20833
0 | 0.0614 | 0.00435 | -0.0083 | 14.1149
0.5 | 0.1223 | 0.00434 | -0.0094 | 28.1797
1 | 0.1829 | 0.00437 | -0.0105 | 41.8535
1.5 | 0.2437 | 0.00439 | -0.0116 | 55.5125
2 | 0.304 | 0.00446 | -0.0126 | 68.1614
2.5 | 0.3643 | 0.00451 | -0.0137 | 80.7761
3 | 0.4247 | 0.00458 | -0.0147 | 92.7293
3.5 | 0.4834 | 0.00479 | -0.0155 | 100.9186
4 | 0.5361 | 0.00562 | -0.0156 | 95.3915
4.5 | 0.5903 | 0.00622 | -0.0159 | 94.9035
5.5 | 0.6985 | 0.00723 | -0.0162 | 96.6113
6 | 0.7518 | 0.00769 | -0.0163 | 97.7633
6.5 | 0.8048 | 0.00814 | -0.0162 | 98.8698
7 | 0.8559 | 0.00864 | -0.0159 | 99.0625
7.5 | 0.9061 | 0.00914 | -0.0154 | 99.1357
8 | 0.9563 | 0.00956 | -0.0149 | 100.0314
8.5 | 1.0054 | 0.00997 | -0.0142 | 100.8425
9 | 1.0528 | 0.01041 | -0.0133 | 101.1335
9.5 | 1.0986 | 0.01082 | -0.0121 | 101.5342
10 | 1.1379 | 0.0113 | -0.0098 | 100.6991
10.5 | 1.1615 | 0.01189 | -0.0047 | 97.6871
11 | 1.1904 | 0.01262 | -0.0012 | 94.3265
11.5 | 1.2191 | 0.01353 | 0.0019 | 90.1035
12 | 1.2463 | 0.01464 | 0.0048 | 85.1298
12.5 | 1.2756 | 0.01579 | 0.0072 | 80.7853
13 | 1.3044 | 0.01705 | 0.0094 | 76.5044
13.5 | 1.3303 | 0.01854 | 0.0117 | 71.753
14 | 1.3543 | 0.02022 | 0.0139 | 66.9782
14.5 | 1.3761 | 0.0221 | 0.016 | 62.267
15 | 1.3999 | 0.02392 | 0.0177 | 58.5242
15.5 | 1.4195 | 0.02583 | 0.0199 | 54.9555
16 | 1.4553 | 0.02798 | 0.0186 | 52.0122
16.5 | 1.4759 | 0.03055 | 0.0195 | 48.311
17 | 1.4952 | 0.03332 | 0.0203 | 44.8739
17.5 | 1.5099 | 0.03658 | 0.021 | 41.2767
18 | 1.5285 | 0.03956 | 0.0214 | 38.6375
18.5 | 1.5454 | 0.04278 | 0.0217 | 36.1244
19 | 1.5605 | 0.04625 | 0.0218 | 33.7405
19.5 | 1.5736 | 0.04997 | 0.0217 | 31.4909
20 | 1.5855 | 0.05395 | 0.0214 | 29.3883

## 99. Re 8M Mach 0.10 (1)
BIGFOIL.COM POLAR EXPORT
NACA64-119 a=0.0
NACA64-119 a=0.0 |  |  |  | Cl Max: | 1.465 | at alpha= | 16 | deg
JavaFoil+Calcfoil stall+Eppler ext transition |  |  |  | L/D Max: | 94.686 | at alpha= | 5 | deg
Re: | 8000000 |  |  | Cd Min: | 0.00504 | at alpha= | -0.5 | deg
Mach: | 0.1 |  |  | Cl=0 at alpha= | -0.50794 | deg
|  |  |  | @ Cl=0.1, Cd= | 0.0050517
|  |  |  | @ Cl=0.4, Cd= | 0.0052219
|  |  |  | @ Cl=0.6, Cd= | 0.0064529
alpha (deg) | Cl | Cd | Cm | Cl/Cd
-20 | -1.309 | 0.05387 | 0.02 | -24.296
-19.5 | -1.332 | 0.04819 | 0.02 | -27.638
-19 | -1.35 | 0.04426 | 0.019 | -30.509
-18.5 | -1.366 | 0.04077 | 0.019 | -33.499
-18 | -1.378 | 0.03758 | 0.018 | -36.682
-17.5 | -1.386 | 0.03473 | 0.018 | -39.901
-17 | -1.388 | 0.0321 | 0.017 | -43.245
-16.5 | -1.387 | 0.02976 | 0.016 | -46.61
-16 | -1.384 | 0.0274 | 0.016 | -50.506
-15.5 | -1.377 | 0.02553 | 0.015 | -53.925
-15 | -1.366 | 0.02385 | 0.015 | -57.271
-14.5 | -1.353 | 0.02188 | 0.014 | -61.836
-14 | -1.335 | 0.02072 | 0.013 | -64.418
-13.5 | -1.315 | 0.01914 | 0.013 | -68.672
-13 | -1.291 | 0.01792 | 0.012 | -72.014
-12.5 | -1.264 | 0.01681 | 0.012 | -75.175
-12 | -1.233 | 0.01589 | 0.011 | -77.58
-11.5 | -1.2 | 0.01491 | 0.01 | -80.44
-11 | -1.164 | 0.01406 | 0.01 | -82.743
-10.5 | -1.124 | 0.0133 | 0.009 | -84.529
-10 | -1.083 | 0.01267 | 0.008 | -85.471
-9.5 | -1.038 | 0.01206 | 0.007 | -86.117
-9 | -0.992 | 0.01149 | 0.007 | -86.372
-8.5 | -0.944 | 0.01099 | 0.006 | -85.859
-8 | -0.893 | 0.01053 | 0.005 | -84.826
-7.5 | -0.841 | 0.01008 | 0.004 | -83.437
-7 | -0.787 | 0.00968 | 0.004 | -81.282
-6.5 | -0.731 | 0.00935 | 0.003 | -78.251
-6 | -0.678 | 0.00894 | 0.002 | -75.866
-5.5 | -0.618 | 0.00856 | 0.001 | -72.213
-5 | -0.558 | 0.00774 | 0 | -72.112
-4.5 | -0.497 | 0.00679 | 0 | -73.239
-4 | -0.436 | 0.00608 | -0.001 | -71.696
-3.5 | -0.374 | 0.00561 | -0.002 | -66.655
-3 | -0.312 | 0.00514 | -0.003 | -60.736
-2.5 | -0.25 | 0.00512 | -0.004 | -48.883
-2 | -0.188 | 0.00511 | -0.004 | -36.746
-1.5 | -0.125 | 0.00509 | -0.005 | -24.56
-1 | -0.062 | 0.00506 | -0.006 | -12.274
-0.5 | 0.001 | 0.00504 | -0.007 | 0.135
0 | 0.063 | 0.00504 | -0.008 | 12.591
0.5 | 0.126 | 0.00506 | -0.008 | 24.982
1 | 0.189 | 0.00508 | -0.009 | 37.199
1.5 | 0.252 | 0.00513 | -0.01 | 49.126
2 | 0.315 | 0.00518 | -0.011 | 60.713
2.5 | 0.377 | 0.0052 | -0.012 | 72.569
3 | 0.44 | 0.00526 | -0.012 | 83.651
3.5 | 0.501 | 0.00587 | -0.013 | 85.308
4 | 0.563 | 0.00618 | -0.014 | 91.051
4.5 | 0.624 | 0.00663 | -0.015 | 94.112
5 | 0.685 | 0.00723 | -0.016 | 94.686
5.5 | 0.745 | 0.00802 | -0.016 | 92.977
6 | 0.797 | 0.0088 | -0.017 | 90.571
6.5 | 0.852 | 0.00928 | -0.018 | 91.897
7 | 0.905 | 0.01029 | -0.019 | 87.937
7.5 | 0.958 | 0.01099 | -0.019 | 87.201
8 | 1.01 | 0.01151 | -0.02 | 87.697
8.5 | 1.06 | 0.01205 | -0.021 | 87.915
9 | 1.108 | 0.01268 | -0.021 | 87.385
9.5 | 1.154 | 0.0133 | -0.022 | 86.803
10 | 1.198 | 0.01411 | -0.023 | 84.903
10.5 | 1.24 | 0.01489 | -0.023 | 83.305
11 | 1.28 | 0.0157 | -0.024 | 81.509
11.5 | 1.314 | 0.01668 | -0.025 | 78.8
12 | 1.345 | 0.0177 | -0.025 | 76.03
12.5 | 1.374 | 0.01867 | -0.026 | 73.588
13 | 1.398 | 0.01998 | -0.027 | 69.945
13.5 | 1.418 | 0.02138 | -0.027 | 66.349
14 | 1.436 | 0.0227 | -0.028 | 63.252
14.5 | 1.449 | 0.02409 | -0.029 | 60.141
15 | 1.458 | 0.02587 | -0.029 | 56.36
15.5 | 1.463 | 0.02756 | -0.03 | 53.092
16 | 1.465 | 0.02971 | -0.03 | 49.307
16.5 | 1.463 | 0.03167 | -0.031 | 46.192
17 | 1.458 | 0.03389 | -0.031 | 43.025
17.5 | 1.448 | 0.03666 | -0.032 | 39.511
18 | 1.435 | 0.03976 | -0.032 | 36.102
18.5 | 1.42 | 0.04277 | -0.033 | 33.21
19 | 1.401 | 0.04664 | -0.033 | 30.041
19.5 | 1.38 | 0.05102 | -0.033 | 27.043
20 | 1.353 | 0.0563 | -0.034 | 24.029

## 100. Re 8M Mach 0.10 (2)
BIGFOIL.COM POLAR EXPORT
NACA64-119 a=0.0
NACA64-119 a=0.0 |  |  |  | Cl Max: | 1.5793 | at alpha= | 20 | deg
XFOIL ncrit=9 |  |  |  | L/D Max: | 101.608 | at alpha= | 3.5 | deg
Re: | 8000000 |  |  | Cd Min: | 0.05661 | at alpha= | 20 | deg
Mach: | 0.1 |  |  | Cl=0 at alpha= | -0.50738 | deg
|  |  |  | @ Cl=0.1, Cd= | 0.00435
|  |  |  | @ Cl=0.4, Cd= | 0.0045528
|  |  |  | @ Cl=0.6, Cd= | 0.0062964
alpha (deg) | Cl | Cd | Cm | Cl/Cd
-20 | -1.5719 | 0.04705 | -0.0369 | -33.4091
-19.5 | -1.5586 | 0.04328 | -0.037 | -36.012
-19 | -1.5442 | 0.03971 | -0.0369 | -38.8869
-18.5 | -1.5274 | 0.03648 | -0.0366 | -41.8695
-18 | -1.5087 | 0.03351 | -0.0361 | -45.0224
-17.5 | -1.4873 | 0.03087 | -0.0355 | -48.1795
-17 | -1.4585 | 0.02856 | -0.0359 | -51.0679
-16.5 | -1.4366 | 0.0264 | -0.0344 | -54.4167
-16 | -1.4139 | 0.02435 | -0.0329 | -58.0657
-15.5 | -1.3922 | 0.0223 | -0.031 | -62.4305
-15 | -1.3698 | 0.02038 | -0.029 | -67.213
-14.5 | -1.3454 | 0.01868 | -0.0269 | -72.0236
-14 | -1.3177 | 0.01725 | -0.0247 | -76.3884
-13.5 | -1.2893 | 0.01593 | -0.0224 | -80.9353
-13 | -1.2592 | 0.01481 | -0.02 | -85.0236
-12.5 | -1.2285 | 0.01383 | -0.0173 | -88.8286
-12 | -1.1979 | 0.01297 | -0.0144 | -92.3593
-11.5 | -1.1723 | 0.01212 | -0.0102 | -96.7244
-11 | -1.1476 | 0.01155 | -0.0052 | -99.3593
-10.5 | -1.1052 | 0.01107 | -0.0033 | -99.8374
-10 | -1.0582 | 0.01066 | -0.0021 | -99.2683
-9.5 | -1.0092 | 0.01027 | -0.0012 | -98.2668
-9 | -0.9594 | 0.00984 | -0.0005 | -97.5
-8.5 | -0.9072 | 0.0095 | -0.0002 | -95.4947
-8 | -0.8537 | 0.00918 | -0.0001 | -92.9956
-7.5 | -0.7998 | 0.00884 | 0 | -90.4751
-7 | -0.7448 | 0.00854 | -0.0001 | -87.2131
-6.5 | -0.6892 | 0.00826 | -0.0003 | -83.4383
-6 | -0.6336 | 0.00792 | -0.0005 | -80
-5.5 | -0.5783 | 0.00755 | -0.0007 | -76.596
-5 | -0.5223 | 0.00717 | -0.001 | -72.8452
-4.5 | -0.4656 | 0.00684 | -0.0015 | -68.0702
-4 | -0.4096 | 0.00637 | -0.0018 | -64.3014
-3.5 | -0.3531 | 0.00592 | -0.0023 | -59.6453
-3 | -0.2973 | 0.00535 | -0.0027 | -55.5701
-2.5 | -0.2418 | 0.00464 | -0.0032 | -52.1121
-2 | -0.1818 | 0.00448 | -0.0041 | -40.5804
-1.5 | -0.121 | 0.00445 | -0.0052 | -27.191
-1 | -0.0601 | 0.00436 | -0.0062 | -13.7844
-0.5 | 0.0009 | 0.00433 | -0.0073 | 0.20785
0 | 0.0619 | 0.00435 | -0.0084 | 14.2299
0.5 | 0.1232 | 0.00435 | -0.0095 | 28.3218
1 | 0.1841 | 0.00437 | -0.0105 | 42.1281
1.5 | 0.2453 | 0.0044 | -0.0116 | 55.75
2 | 0.3061 | 0.00447 | -0.0127 | 68.4787
2.5 | 0.3668 | 0.00452 | -0.0137 | 81.1504
3 | 0.4275 | 0.00458 | -0.0148 | 93.3406
3.5 | 0.4867 | 0.00479 | -0.0156 | 101.6075
4 | 0.5396 | 0.00563 | -0.0157 | 95.8437
4.5 | 0.5941 | 0.00624 | -0.0159 | 95.2083
5 | 0.6485 | 0.00676 | -0.0161 | 95.932
5.5 | 0.7027 | 0.00726 | -0.0162 | 96.7906
6 | 0.7561 | 0.00774 | -0.0161 | 97.6873
6.5 | 0.8092 | 0.00821 | -0.016 | 98.5627
7 | 0.8605 | 0.0087 | -0.0156 | 98.908
7.5 | 0.9104 | 0.00923 | -0.015 | 98.6349
8 | 0.961 | 0.00964 | -0.0144 | 99.6888
8.5 | 1.01 | 0.01006 | -0.0136 | 100.3976
9 | 1.0568 | 0.01052 | -0.0124 | 100.4563
9.5 | 1.1018 | 0.01094 | -0.011 | 100.713
10 | 1.1331 | 0.01143 | -0.007 | 99.1339
10.5 | 1.1593 | 0.01212 | -0.0026 | 95.6518
11 | 1.1889 | 0.01293 | 0.0007 | 91.949
11.5 | 1.2176 | 0.01392 | 0.0038 | 87.4713
12 | 1.2451 | 0.01512 | 0.0067 | 82.3479
12.5 | 1.275 | 0.01631 | 0.009 | 78.1729
13 | 1.3028 | 0.0177 | 0.0113 | 73.6045
13.5 | 1.3288 | 0.01926 | 0.0135 | 68.9927
14 | 1.352 | 0.02107 | 0.0158 | 64.1671
14.5 | 1.3743 | 0.02303 | 0.0178 | 59.6743
15 | 1.3974 | 0.02497 | 0.0196 | 55.9632
15.5 | 1.4161 | 0.02701 | 0.0219 | 52.4287
16 | 1.4529 | 0.02935 | 0.0202 | 49.5026
16.5 | 1.4726 | 0.03213 | 0.0211 | 45.8326
17 | 1.4909 | 0.03508 | 0.0219 | 42.5
17.5 | 1.5065 | 0.03838 | 0.0225 | 39.2522
18 | 1.5246 | 0.0415 | 0.0229 | 36.7373
18.5 | 1.5409 | 0.0449 | 0.0232 | 34.3185
19 | 1.5552 | 0.04855 | 0.0233 | 32.033
19.5 | 1.5675 | 0.05249 | 0.0232 | 29.8628
20 | 1.5793 | 0.05661 | 0.0228 | 27.8979

## 101. Re 8M Mach 0.25 (1)
BIGFOIL.COM POLAR EXPORT
NACA64-119 a=0.0
NACA64-119 a=0.0 |  |  |  | Cl Max: | 1.382 | at alpha= | 14 | deg
JavaFoil+Calcfoil stall+Eppler ext transition |  |  |  | L/D Max: | 94.411 | at alpha= | 4.5 | deg
Re: | 8000000 |  |  | Cd Min: | 0.00504 | at alpha= | -1 | deg
Mach: | 0.25 |  |  | Cl=0 at alpha= | -0.50769 | deg
|  |  |  | @ Cl=0.1, Cd= | 0.0051
|  |  |  | @ Cl=0.4, Cd= | 0.0052737
|  |  |  | @ Cl=0.6, Cd= | 0.0065297
alpha (deg) | Cl | Cd | Cm | Cl/Cd
-19.5 | -0.944 | 0.10093 | 0.017 | -9.355
-19 | -1.021 | 0.07445 | 0.018 | -13.717
-18.5 | -1.08 | 0.0621 | 0.018 | -17.383
-18 | -1.13 | 0.05358 | 0.018 | -21.093
-17.5 | -1.172 | 0.04658 | 0.018 | -25.153
-17 | -1.202 | 0.0424 | 0.017 | -28.347
-16.5 | -1.231 | 0.03693 | 0.017 | -33.333
-16 | -1.253 | 0.03298 | 0.016 | -38.006
-15.5 | -1.268 | 0.03017 | 0.016 | -42.026
-15 | -1.277 | 0.02774 | 0.015 | -46.057
-14.5 | -1.282 | 0.0252 | 0.014 | -50.873
-14 | -1.279 | 0.02374 | 0.014 | -53.889
-13.5 | -1.273 | 0.02181 | 0.013 | -58.37
-13 | -1.261 | 0.02022 | 0.012 | -62.372
-12.5 | -1.245 | 0.01864 | 0.012 | -66.751
-12 | -1.222 | 0.01741 | 0.011 | -70.222
-11.5 | -1.196 | 0.01628 | 0.01 | -73.479
-11 | -1.166 | 0.01532 | 0.01 | -76.085
-10.5 | -1.131 | 0.01441 | 0.009 | -78.521
-10 | -1.093 | 0.01362 | 0.008 | -80.215
-9.5 | -1.051 | 0.0129 | 0.008 | -81.48
-9 | -1.007 | 0.0122 | 0.007 | -82.544
-8.5 | -0.959 | 0.01163 | 0.006 | -82.496
-8 | -0.909 | 0.01107 | 0.005 | -82.154
-7.5 | -0.857 | 0.01057 | 0.004 | -81.155
-7 | -0.803 | 0.01011 | 0.004 | -79.484
-6.5 | -0.747 | 0.00971 | 0.003 | -76.915
-6 | -0.69 | 0.00929 | 0.002 | -74.227
-5.5 | -0.631 | 0.00828 | 0.001 | -76.241
-5 | -0.573 | 0.00806 | 0.001 | -71.06
-4.5 | -0.511 | 0.00705 | 0 | -72.383
-4 | -0.448 | 0.00619 | -0.001 | -72.308
-3.5 | -0.384 | 0.00571 | -0.002 | -67.305
-3 | -0.321 | 0.00516 | -0.003 | -62.132
-2.5 | -0.257 | 0.00514 | -0.004 | -50.023
-2 | -0.193 | 0.00513 | -0.004 | -37.589
-1.5 | -0.128 | 0.00511 | -0.005 | -25.126
-1 | -0.064 | 0.00504 | -0.006 | -12.662
-0.5 | 0.001 | 0.0051 | -0.007 | 0.137
0 | 0.065 | 0.0051 | -0.008 | 12.802
0.5 | 0.13 | 0.0051 | -0.009 | 25.468
1 | 0.194 | 0.00511 | -0.009 | 38.049
1.5 | 0.259 | 0.00517 | -0.01 | 50.024
2 | 0.323 | 0.0052 | -0.011 | 62.138
2.5 | 0.388 | 0.00527 | -0.012 | 73.653
3 | 0.452 | 0.00529 | -0.013 | 85.543
3.5 | 0.514 | 0.006 | -0.014 | 85.731
4 | 0.578 | 0.00639 | -0.014 | 90.451
4.5 | 0.641 | 0.00679 | -0.015 | 94.411
5 | 0.703 | 0.00752 | -0.016 | 93.499
5.5 | 0.758 | 0.00835 | -0.017 | 90.784
6 | 0.815 | 0.00923 | -0.017 | 88.274
6.5 | 0.871 | 0.00974 | -0.018 | 89.433
7 | 0.924 | 0.01104 | -0.019 | 83.662
7.5 | 0.978 | 0.0116 | -0.02 | 84.259
8 | 1.029 | 0.0122 | -0.02 | 84.331
8.5 | 1.079 | 0.01283 | -0.021 | 84.097
9 | 1.126 | 0.01355 | -0.022 | 83.132
9.5 | 1.171 | 0.01432 | -0.023 | 81.779
10 | 1.213 | 0.01515 | -0.023 | 80.034
10.5 | 1.252 | 0.0161 | -0.024 | 77.732
11 | 1.287 | 0.01708 | -0.025 | 75.343
11.5 | 1.315 | 0.01824 | -0.025 | 72.101
12 | 1.339 | 0.01945 | -0.026 | 68.852
12.5 | 1.359 | 0.02066 | -0.027 | 65.775
13 | 1.372 | 0.02211 | -0.027 | 62.057
13.5 | 1.38 | 0.02376 | -0.028 | 58.088
14 | 1.382 | 0.02556 | -0.028 | 54.066
14.5 | 1.378 | 0.02757 | -0.029 | 49.956
15 | 1.367 | 0.02981 | -0.03 | 45.852
15.5 | 1.35 | 0.03219 | -0.03 | 41.944
16 | 1.327 | 0.03518 | -0.031 | 37.713
16.5 | 1.298 | 0.03794 | -0.031 | 34.216
17 | 1.261 | 0.04279 | -0.032 | 29.459
17.5 | 1.219 | 0.04697 | -0.032 | 25.963
18 | 1.172 | 0.05247 | -0.032 | 22.334
18.5 | 1.112 | 0.06312 | -0.032 | 17.625
19 | 1.056 | 0.07008 | -0.032 | 15.076

## 102. Re 8M Mach 0.25 (2)
BIGFOIL.COM POLAR EXPORT
NACA64-119 a=0.0
NACA64-119 a=0.0 |  |  |  | Cl Max: | 1.5329 | at alpha= | 20 | deg
XFOIL ncrit=9 |  |  |  | L/D Max: | 104.144 | at alpha= | 3.5 | deg
Re: | 8000000 |  |  | Cd Min: | 0.07303 | at alpha= | 20 | deg
Mach: | 0.25 |  |  | Cl=0 at alpha= | -0.50869 | deg
|  |  |  | @ Cl=0.1, Cd= | 0.0043912
|  |  |  | @ Cl=0.4, Cd= | 0.0045855
|  |  |  | @ Cl=0.6, Cd= | 0.0061792
alpha (deg) | Cl | Cd | Cm | Cl/Cd
-20 | -1.5183 | 0.06379 | -0.0439 | -23.8015
-19.5 | -1.513 | 0.05825 | -0.045 | -25.9742
-19 | -1.5084 | 0.05285 | -0.0458 | -28.5412
-18.5 | -1.4992 | 0.04813 | -0.046 | -31.149
-18 | -1.4877 | 0.0438 | -0.0458 | -33.9658
-17.5 | -1.4935 | 0.04046 | -0.041 | -36.913
-17 | -1.4449 | 0.03662 | -0.0462 | -39.4566
-16.5 | -1.425 | 0.0336 | -0.045 | -42.4107
-16 | -1.4045 | 0.03071 | -0.0436 | -45.7343
-15.5 | -1.3818 | 0.0281 | -0.0421 | -49.1744
-15 | -1.356 | 0.02582 | -0.0404 | -52.5174
-14.5 | -1.3342 | 0.02345 | -0.0382 | -56.8955
-14 | -1.3105 | 0.0213 | -0.0359 | -61.5258
-13.5 | -1.2848 | 0.01937 | -0.0334 | -66.3294
-13 | -1.2562 | 0.01771 | -0.0308 | -70.9317
-12.5 | -1.2258 | 0.01625 | -0.0282 | -75.4338
-12 | -1.1939 | 0.01498 | -0.0254 | -79.6996
-11.5 | -1.161 | 0.01387 | -0.0225 | -83.7058
-11 | -1.1313 | 0.01278 | -0.0188 | -88.5211
-10.5 | -1.1026 | 0.0119 | -0.0146 | -92.6555
-10 | -1.0769 | 0.01127 | -0.009 | -95.5546
-9.5 | -1.0326 | 0.0108 | -0.0066 | -95.6111
-9 | -0.9835 | 0.01036 | -0.005 | -94.9324
-8.5 | -0.9326 | 0.0099 | -0.0037 | -94.202
-8 | -0.8789 | 0.00953 | -0.0029 | -92.2246
-7.5 | -0.8237 | 0.00916 | -0.0024 | -89.9236
-7 | -0.7676 | 0.00883 | -0.0021 | -86.9309
-6.5 | -0.7107 | 0.00849 | -0.0019 | -83.7102
-6 | -0.6531 | 0.00818 | -0.0019 | -79.8411
-5.5 | -0.5958 | 0.0078 | -0.0019 | -76.3846
-5 | -0.5386 | 0.00738 | -0.0019 | -72.981
-4 | -0.4227 | 0.00652 | -0.0024 | -64.8313
-3.5 | -0.3649 | 0.00603 | -0.0027 | -60.5141
-3 | -0.3076 | 0.00539 | -0.003 | -57.0686
-2.5 | -0.2506 | 0.00466 | -0.0033 | -53.7768
-2 | -0.1884 | 0.00453 | -0.0043 | -41.5894
-1.5 | -0.1252 | 0.00447 | -0.0054 | -28.0089
-1 | -0.0622 | 0.00439 | -0.0064 | -14.1686
-0.5 | 0.0011 | 0.00438 | -0.0075 | 0.25114
0 | 0.0643 | 0.00438 | -0.0087 | 14.6804
0.5 | 0.1279 | 0.0044 | -0.0098 | 29.0682
1 | 0.191 | 0.00443 | -0.0109 | 43.1151
1.5 | 0.2544 | 0.00443 | -0.012 | 57.4266
2 | 0.3175 | 0.00451 | -0.0131 | 70.3991
2.5 | 0.3805 | 0.00457 | -0.0141 | 83.2604
3 | 0.4435 | 0.00462 | -0.0152 | 95.9957
3.5 | 0.5051 | 0.00485 | -0.016 | 104.1443
4 | 0.5594 | 0.00569 | -0.0159 | 98.3128
4.5 | 0.615 | 0.00636 | -0.0159 | 96.6981
5 | 0.67 | 0.00697 | -0.0158 | 96.1263
5.5 | 0.7254 | 0.00749 | -0.0156 | 96.8491
6 | 0.78 | 0.008 | -0.0152 | 97.5
6.5 | 0.8336 | 0.00851 | -0.0146 | 97.9553
7 | 0.8835 | 0.00912 | -0.0135 | 96.875
7.5 | 0.9335 | 0.00966 | -0.0123 | 96.6356
8 | 0.9827 | 0.01012 | -0.0108 | 97.1047
8.5 | 1.0291 | 0.01061 | -0.0089 | 96.9934
9 | 1.0637 | 0.01108 | -0.0049 | 96.0018
9.5 | 1.0895 | 0.01185 | 0.0002 | 91.9409
10 | 1.12 | 0.01277 | 0.0039 | 87.7056
10.5 | 1.1524 | 0.01379 | 0.007 | 83.5678
11 | 1.1815 | 0.01508 | 0.0102 | 78.3488
11.5 | 1.2108 | 0.0165 | 0.013 | 73.3818
12 | 1.2406 | 0.01801 | 0.0156 | 68.884
12.5 | 1.2688 | 0.01971 | 0.018 | 64.3734
13 | 1.2929 | 0.02172 | 0.0206 | 59.5258
13.5 | 1.3152 | 0.02395 | 0.0229 | 54.9144
14 | 1.3405 | 0.0261 | 0.0249 | 51.3602
14.5 | 1.3641 | 0.02848 | 0.0267 | 47.8968
15 | 1.3857 | 0.03109 | 0.0285 | 44.5706
15.5 | 1.4013 | 0.03382 | 0.0309 | 41.4341
16.5 | 1.4563 | 0.0408 | 0.0289 | 35.6936
17 | 1.4742 | 0.04431 | 0.0297 | 33.2701
17.5 | 1.4893 | 0.0482 | 0.0302 | 30.8983
18 | 1.5031 | 0.05228 | 0.0306 | 28.751
18.5 | 1.5148 | 0.05678 | 0.0305 | 26.6784
19 | 1.5231 | 0.06172 | 0.0301 | 24.6776
19.5 | 1.5274 | 0.06733 | 0.0293 | 22.6853
20 | 1.5329 | 0.07303 | 0.028 | 20.99

## 103. Re 8M Mach 0.50 (1)
BIGFOIL.COM POLAR EXPORT
NACA64-119 a=0.0
NACA64-119 a=0.0 |  |  |  | Cl Max: | 1.215 | at alpha= | 19.5 | deg
JavaFoil+Calcfoil stall+Eppler ext transition |  |  |  | L/D Max: | 89.433 | at alpha= | 3 | deg
Re: | 8000000 |  |  | Cd Min: | 0.00526 | at alpha= | -1 | deg
Mach: | 0.5 |  |  | Cl=0 at alpha= | -0.50694 | deg
|  |  |  | @ Cl=0.1, Cd= | 0.0052875
|  |  |  | @ Cl=0.4, Cd= | 0.0055207
|  |  |  | @ Cl=0.6, Cd= | 0.006928
alpha (deg) | Cl | Cd | Cm | Cl/Cd
-20 | -1.135 | 0.13424 | 0.018 | -8.454
-19.5 | -1.089 | 0.14294 | 0.016 | -7.616
-19 | -1.051 | 0.14466 | 0.015 | -7.266
-18.5 | -1.021 | 0.13606 | 0.014 | -7.506
-18 | -1.017 | 0.12158 | 0.016 | -8.369
-17.5 | -0.981 | 0.12043 | 0.015 | -8.149
-17 | -0.939 | 0.12647 | 0.012 | -7.421
-16.5 | -0.908 | 0.12095 | 0.012 | -7.509
-16 | -0.898 | 0.10842 | 0.013 | -8.286
-15.5 | -0.86 | 0.10905 | 0.012 | -7.889
-15 | -0.824 | 0.10803 | 0.01 | -7.624
-14.5 | -0.801 | 0.10723 | 0.01 | -7.471
-14 | -0.774 | 0.09852 | 0.01 | -7.856
-13.5 | -0.742 | 0.09515 | 0.009 | -7.799
-13 | -0.729 | 0.0782 | 0.01 | -9.317
-12.5 | -0.682 | 0.09408 | 0.007 | -7.254
-12 | -0.656 | 0.08362 | 0.007 | -7.85
-11.5 | -0.721 | 0.02989 | 0.011 | -24.112
-11 | -0.696 | 0.02564 | 0.01 | -27.149
-10.5 | -0.57 | 0.07235 | 0.005 | -7.872
-10 | -0.841 | 0.02231 | 0.009 | -37.686
-9.5 | -0.979 | 0.01852 | 0.008 | -52.877
-9 | -0.999 | 0.01676 | 0.007 | -59.617
-8.5 | -0.987 | 0.01545 | 0.007 | -63.871
-8 | -0.956 | 0.01438 | 0.006 | -66.485
-7.5 | -0.915 | 0.01338 | 0.005 | -68.391
-7 | -0.866 | 0.01256 | 0.004 | -68.96
-6.5 | -0.811 | 0.0118 | 0.003 | -68.665
-6 | -0.751 | 0.01114 | 0.002 | -67.413
-5.5 | -0.69 | 0.0105 | 0.001 | -65.669
-5 | -0.626 | 0.00991 | 0.001 | -63.174
-4.5 | -0.562 | 0.00872 | 0 | -64.437
-4 | -0.499 | 0.0072 | -0.001 | -69.352
-3.5 | -0.429 | 0.00632 | -0.002 | -67.922
-3 | -0.358 | 0.00539 | -0.003 | -66.486
-2.5 | -0.288 | 0.00539 | -0.004 | -53.424
-2 | -0.216 | 0.00536 | -0.005 | -40.236
-1.5 | -0.144 | 0.0053 | -0.006 | -27.056
-1 | -0.071 | 0.00526 | -0.007 | -13.571
-0.5 | 0.001 | 0.00529 | -0.008 | 0.148
0 | 0.073 | 0.00528 | -0.009 | 13.808
0.5 | 0.145 | 0.0053 | -0.01 | 27.384
1 | 0.217 | 0.00535 | -0.011 | 40.573
1.5 | 0.289 | 0.00542 | -0.012 | 53.359
2 | 0.361 | 0.00551 | -0.012 | 65.646
2.5 | 0.434 | 0.00553 | -0.013 | 78.444
3 | 0.506 | 0.00565 | -0.014 | 89.433
3.5 | 0.574 | 0.0067 | -0.015 | 85.657
4 | 0.639 | 0.00727 | -0.016 | 87.972
4.5 | 0.704 | 0.00806 | -0.017 | 87.386
5 | 0.768 | 0.00912 | -0.018 | 84.192
5.5 | 0.829 | 0.01051 | -0.018 | 78.939
6 | 0.89 | 0.01136 | -0.019 | 78.338
6.5 | 0.946 | 0.01315 | -0.02 | 71.94
7 | 1.001 | 0.01402 | -0.021 | 71.379
7.5 | 1.05 | 0.01497 | -0.022 | 70.142
8 | 1.094 | 0.01602 | -0.022 | 68.299
8.5 | 1.128 | 0.0173 | -0.023 | 65.221
9 | 1.15 | 0.01877 | -0.024 | 61.245
9.5 | 1.15 | 0.02051 | -0.025 | 56.088
10 | 1.111 | 0.02257 | -0.025 | 49.226
10.5 | 0.849 | 0.02583 | -0.026 | 32.875
11 | 0.757 | 0.03051 | -0.027 | 24.819
11.5 | 0.793 | 0.02915 | -0.028 | 27.213
12 | 0.818 | 0.03394 | -0.028 | 24.103
12.5 | 0.778 | 0.06914 | -0.024 | 11.248
13 | 0.782 | 0.08851 | -0.021 | 8.836
13.5 | 0.882 | 0.05176 | -0.029 | 17.038
14 | 0.896 | 0.0642 | -0.028 | 13.953
14.5 | 0.884 | 0.09234 | -0.025 | 9.568
15 | 0.885 | 0.10853 | -0.021 | 8.15
15.5 | 0.99 | 0.07036 | -0.031 | 14.068
16 | 0.966 | 0.10739 | -0.027 | 8.992
16.5 | 0.967 | 0.12405 | -0.022 | 7.791
17 | 1.022 | 0.11236 | -0.028 | 9.093
17.5 | 1.075 | 0.10283 | -0.031 | 10.455
18 | 1.051 | 0.13279 | -0.024 | 7.917
18.5 | 1.125 | 0.10967 | -0.031 | 10.255
19 | 1.2 | 0.08655 | -0.035 | 13.869
19.5 | 1.215 | 0.10125 | -0.035 | 11.997
20 | 1.171 | 0.1611 | -0.029 | 7.269

## 104. Re 8M Mach 0.50 (2)
BIGFOIL.COM POLAR EXPORT
NACA64-119 a=0.0
NACA64-119 a=0.0 |  |  |  | Cl Max: | 1.2281 | at alpha= | 13.5 | deg
XFOIL ncrit=9 |  |  |  | L/D Max: | 116.752 | at alpha= | 3.5 | deg
Re: | 8000000 |  |  | Cd Min: | 0.15783 | at alpha= | 18.5 | deg
Mach: | 0.5 |  |  | Cl=0 at alpha= | -0.51423 | deg
|  |  |  | @ Cl=0.1, Cd= | 0.0045966
|  |  |  | @ Cl=0.4, Cd= | 0.0047404
|  |  |  | @ Cl=0.6, Cd= | 0.0052248
alpha (deg) | Cl | Cd | Cm | Cl/Cd
-17 | -0.9233 | 0.13091 | -0.0197 | -7.0529
-16.5 | -0.9439 | 0.11799 | -0.0288 | -7.9998
-16 | -0.9627 | 0.10557 | -0.0372 | -9.1191
-15.5 | -0.9846 | 0.09333 | -0.0453 | -10.5497
-15 | -1.0092 | 0.08158 | -0.0524 | -12.3707
-14.5 | -1.0329 | 0.07088 | -0.058 | -14.5725
-14 | -1.0562 | 0.06119 | -0.0618 | -17.261
-13.5 | -1.0793 | 0.05243 | -0.064 | -20.5855
-13 | -1.0971 | 0.04491 | -0.0643 | -24.4289
-12.5 | -1.1088 | 0.03845 | -0.0631 | -28.8375
-12 | -1.1102 | 0.03316 | -0.0608 | -33.4801
-11.5 | -1.1026 | 0.02878 | -0.0577 | -38.3113
-11 | -1.0864 | 0.02521 | -0.0541 | -43.094
-10.5 | -1.0649 | 0.0222 | -0.0502 | -47.9685
-10 | -1.0379 | 0.0196 | -0.0462 | -52.9541
-9.5 | -1.0053 | 0.01743 | -0.0422 | -57.6764
-9 | -0.9697 | 0.01557 | -0.0382 | -62.28
-8.5 | -0.9313 | 0.01395 | -0.0343 | -66.7599
-8 | -0.8947 | 0.01248 | -0.0299 | -71.6907
-7.5 | -0.8563 | 0.0113 | -0.0254 | -75.7788
-7 | -0.8205 | 0.0104 | -0.0198 | -78.8942
-6.5 | -0.7811 | 0.00984 | -0.0142 | -79.3801
-6 | -0.7237 | 0.00936 | -0.0116 | -77.3184
-5.5 | -0.663 | 0.0089 | -0.0097 | -74.4944
-5 | -0.6014 | 0.00841 | -0.0081 | -71.5101
-4.5 | -0.5417 | 0.00779 | -0.0066 | -69.5379
-4 | -0.4781 | 0.00722 | -0.0058 | -66.2188
-3.5 | -0.4151 | 0.00658 | -0.0051 | -63.0851
-3 | -0.3541 | 0.0057 | -0.0044 | -62.1228
-2.5 | -0.2909 | 0.00482 | -0.0041 | -60.3527
-2 | -0.2181 | 0.0047 | -0.0051 | -46.4043
-1.5 | -0.145 | 0.00465 | -0.0062 | -31.1828
-1 | -0.0717 | 0.00458 | -0.0074 | -15.655
-0.5 | 0.0021 | 0.00458 | -0.0087 | 0.45852
0 | 0.0759 | 0.00459 | -0.01 | 16.5359
0.5 | 0.149 | 0.00461 | -0.0112 | 32.321
1 | 0.2228 | 0.00461 | -0.0125 | 48.3297
1.5 | 0.2966 | 0.00465 | -0.0137 | 63.7849
2 | 0.37 | 0.00472 | -0.0148 | 78.3898
2.5 | 0.4435 | 0.00477 | -0.0159 | 92.9769
3 | 0.5172 | 0.00486 | -0.0168 | 106.4198
3.5 | 0.5896 | 0.00505 | -0.0175 | 116.7525
4 | 0.6485 | 0.00604 | -0.0164 | 107.3675
4.5 | 0.7046 | 0.00703 | -0.0146 | 100.2276
5 | 0.7593 | 0.00788 | -0.0124 | 96.3579
5.5 | 0.8118 | 0.00866 | -0.0096 | 93.7413
6 | 0.8571 | 0.00945 | -0.0056 | 90.6984
6.5 | 0.8687 | 0.01058 | 0.0035 | 82.1078
7 | 0.8922 | 0.01211 | 0.0095 | 73.6746
7.5 | 0.9248 | 0.01369 | 0.0138 | 67.553
8 | 0.9609 | 0.0153 | 0.0175 | 62.8039
8.5 | 0.9953 | 0.01715 | 0.0211 | 58.035
9 | 1.0279 | 0.0192 | 0.0247 | 53.5365
9.5 | 1.0586 | 0.02148 | 0.0282 | 49.2831
10 | 1.0896 | 0.02388 | 0.0316 | 45.6281
10.5 | 1.1168 | 0.0266 | 0.0348 | 41.985
11 | 1.1422 | 0.02965 | 0.0379 | 38.5228
11.5 | 1.1699 | 0.03277 | 0.0406 | 35.7003
12 | 1.193 | 0.03637 | 0.0431 | 32.8018
12.5 | 1.2124 | 0.04041 | 0.0454 | 30.0025
13 | 1.2239 | 0.04527 | 0.0471 | 27.0356
13.5 | 1.2281 | 0.051 | 0.0482 | 24.0804
14 | 1.2245 | 0.0577 | 0.0484 | 21.2218
14.5 | 1.2096 | 0.06583 | 0.0471 | 18.3746
15 | 1.189 | 0.07512 | 0.0443 | 15.828
15.5 | 1.1647 | 0.08553 | 0.04 | 13.6174
16 | 1.1402 | 0.09673 | 0.0342 | 11.7874
16.5 | 1.1159 | 0.1086 | 0.0273 | 10.2753
17 | 1.0933 | 0.12078 | 0.0196 | 9.052
17.5 | 1.0704 | 0.13285 | 0.012 | 8.0572
18 | 1.0525 | 0.14536 | 0.0034 | 7.2406
18.5 | 1.0364 | 0.15783 | -0.0054 | 6.5666

## 105. Re 10M Mach 0.00 (1)
BIGFOIL.COM POLAR EXPORT
NACA64-119 a=0.0
NACA64-119 a=0.0 |  |  |  | Cl Max: | 1.486 | at alpha= | 16.5 | deg
JavaFoil+Calcfoil stall+Eppler ext transition |  |  |  | L/D Max: | 94.87 | at alpha= | 6.5 | deg
Re: | 10000000 |  |  | Cd Min: | 0.0049 | at alpha= | -0.5 | deg
Mach: | 0 |  |  | Cl=0 at alpha= | -0.50794 | deg
|  |  |  | @ Cl=0.1, Cd= | 0.0049294
|  |  |  | @ Cl=0.4, Cd= | 0.0053359
|  |  |  | @ Cl=0.6, Cd= | 0.0066844
alpha (deg) | Cl | Cd | Cm | Cl/Cd
-20 | -1.359 | 0.04787 | 0.02 | -28.383
-19.5 | -1.373 | 0.04533 | 0.02 | -30.285
-19 | -1.391 | 0.03999 | 0.019 | -34.782
-18.5 | -1.402 | 0.03691 | 0.019 | -37.988
-18 | -1.411 | 0.03417 | 0.018 | -41.284
-17.5 | -1.414 | 0.03172 | 0.018 | -44.572
-17 | -1.413 | 0.02952 | 0.017 | -47.856
-16.5 | -1.409 | 0.02746 | 0.016 | -51.296
-16 | -1.402 | 0.02558 | 0.016 | -54.8
-15.5 | -1.392 | 0.02361 | 0.015 | -58.984
-15 | -1.38 | 0.02191 | 0.015 | -62.985
-14.5 | -1.363 | 0.02053 | 0.014 | -66.402
-14 | -1.344 | 0.01933 | 0.013 | -69.502
-13.5 | -1.322 | 0.01787 | 0.013 | -73.955
-13 | -1.296 | 0.01685 | 0.012 | -76.909
-12.5 | -1.268 | 0.01582 | 0.012 | -80.111
-12 | -1.236 | 0.01488 | 0.011 | -83.083
-11.5 | -1.202 | 0.01403 | 0.01 | -85.673
-11 | -1.165 | 0.01329 | 0.009 | -87.63
-10.5 | -1.125 | 0.01261 | 0.009 | -89.185
-10 | -1.082 | 0.01202 | 0.008 | -90.041
-9.5 | -1.038 | 0.01141 | 0.007 | -90.983
-9 | -0.991 | 0.01091 | 0.007 | -90.851
-8.5 | -0.943 | 0.01045 | 0.006 | -90.212
-8 | -0.892 | 0.01003 | 0.005 | -88.92
-7.5 | -0.839 | 0.00965 | 0.004 | -87.024
-7 | -0.786 | 0.00929 | 0.004 | -84.614
-6.5 | -0.732 | 0.00865 | 0.003 | -84.588
-6 | -0.675 | 0.00866 | 0.002 | -77.943
-5.5 | -0.616 | 0.0082 | 0.001 | -75.088
-5 | -0.555 | 0.00754 | 0 | -73.671
-4.5 | -0.495 | 0.00723 | 0 | -68.444
-4 | -0.434 | 0.00644 | -0.001 | -67.397
-3.5 | -0.372 | 0.00588 | -0.002 | -63.338
-3 | -0.311 | 0.00554 | -0.003 | -56.099
-2.5 | -0.249 | 0.00496 | -0.004 | -50.195
-2 | -0.187 | 0.00497 | -0.004 | -37.584
-1.5 | -0.124 | 0.00495 | -0.005 | -25.12
-1 | -0.062 | 0.00493 | -0.006 | -12.537
-0.5 | 0.001 | 0.0049 | -0.007 | 0.138
0 | 0.063 | 0.0049 | -0.008 | 12.897
0.5 | 0.126 | 0.00495 | -0.008 | 25.39
1 | 0.188 | 0.00498 | -0.009 | 37.796
1.5 | 0.251 | 0.005 | -0.01 | 50.119
2 | 0.313 | 0.00502 | -0.011 | 62.358
2.5 | 0.375 | 0.00507 | -0.012 | 73.992
3 | 0.438 | 0.00574 | -0.012 | 76.308
3.5 | 0.498 | 0.00605 | -0.013 | 82.387
4 | 0.56 | 0.00635 | -0.014 | 88.114
4.5 | 0.621 | 0.00686 | -0.015 | 90.589
5 | 0.682 | 0.00732 | -0.016 | 93.068
5.5 | 0.742 | 0.00806 | -0.016 | 92.017
6 | 0.795 | 0.00858 | -0.017 | 92.687
6.5 | 0.85 | 0.00896 | -0.018 | 94.87
7 | 0.903 | 0.01005 | -0.018 | 89.802
7.5 | 0.956 | 0.01048 | -0.019 | 91.209
8 | 1.008 | 0.01095 | -0.02 | 92.064
8.5 | 1.058 | 0.01148 | -0.021 | 92.179
9 | 1.107 | 0.01202 | -0.021 | 92.04
9.5 | 1.153 | 0.01262 | -0.022 | 91.375
10 | 1.198 | 0.01336 | -0.023 | 89.644
10.5 | 1.24 | 0.01405 | -0.023 | 88.283
11 | 1.28 | 0.01483 | -0.024 | 86.278
11.5 | 1.315 | 0.01576 | -0.025 | 83.49
12 | 1.348 | 0.01662 | -0.025 | 81.089
12.5 | 1.377 | 0.0176 | -0.026 | 78.246
13 | 1.403 | 0.01874 | -0.027 | 74.881
13.5 | 1.425 | 0.01999 | -0.027 | 71.283
14 | 1.444 | 0.0212 | -0.028 | 68.123
14.5 | 1.46 | 0.02259 | -0.028 | 64.629
15 | 1.471 | 0.0241 | -0.029 | 61.06
15.5 | 1.48 | 0.02564 | -0.03 | 57.719
16 | 1.484 | 0.02752 | -0.03 | 53.927
16.5 | 1.486 | 0.02935 | -0.031 | 50.617
17 | 1.484 | 0.03133 | -0.031 | 47.364
17.5 | 1.478 | 0.03385 | -0.032 | 43.664
18 | 1.469 | 0.03656 | -0.032 | 40.197
18.5 | 1.457 | 0.03968 | -0.033 | 36.735
19 | 1.443 | 0.04315 | -0.033 | 33.438
19.5 | 1.427 | 0.0464 | -0.034 | 30.747
20 | 1.405 | 0.0508 | -0.034 | 27.653

## 106. Re 10M Mach 0.00 (2)
BIGFOIL.COM POLAR EXPORT
NACA64-119 a=0.0
NACA64-119 a=0.0 |  |  |  | Cl Max: | 1.6128 | at alpha= | 20 | deg
XFOIL ncrit=9 |  |  |  | L/D Max: | 106.121 | at alpha= | 9.5 | deg
Re: | 10000000 |  |  | Cd Min: | 0.05113 | at alpha= | 20 | deg
Mach: | 0 |  |  | Cl=0 at alpha= | -0.50662 | deg
|  |  |  | @ Cl=0.1, Cd= | 0.004199
|  |  |  | @ Cl=0.4, Cd= | 0.0044371
|  |  |  | @ Cl=0.6, Cd= | 0.006332
alpha (deg) | Cl | Cd | Cm | Cl/Cd
-20 | -1.6015 | 0.0422 | -0.0351 | -37.9502
-19.5 | -1.5872 | 0.03879 | -0.035 | -40.9178
-19 | -1.5719 | 0.03553 | -0.0346 | -44.2415
-18 | -1.5626 | 0.03003 | -0.0282 | -52.0346
-17.5 | -1.5079 | 0.02763 | -0.0337 | -54.5747
-17 | -1.4875 | 0.02548 | -0.0322 | -58.3791
-16.5 | -1.4648 | 0.02351 | -0.0307 | -62.3054
-16 | -1.4413 | 0.02166 | -0.0291 | -66.542
-15.5 | -1.4162 | 0.01997 | -0.0273 | -70.9164
-15 | -1.3904 | 0.01841 | -0.0253 | -75.5242
-14.5 | -1.3656 | 0.0169 | -0.023 | -80.8047
-14 | -1.3389 | 0.01558 | -0.0206 | -85.9371
-13.5 | -1.3108 | 0.01443 | -0.018 | -90.8385
-13 | -1.2813 | 0.01347 | -0.0153 | -95.1225
-12 | -1.2226 | 0.01197 | -0.0086 | -102.1387
-11.5 | -1.1968 | 0.01147 | -0.0039 | -104.3418
-11 | -1.1557 | 0.01098 | -0.0019 | -105.255
-10.5 | -1.1104 | 0.01051 | -0.0006 | -105.6518
-10 | -1.0621 | 0.01013 | 0.0002 | -104.847
-9.5 | -1.0113 | 0.00978 | 0.0006 | -103.4049
-9 | -0.96 | 0.00943 | 0.001 | -101.8028
-8.5 | -0.9075 | 0.00908 | 0.0012 | -99.9449
-8 | -0.8535 | 0.00879 | 0.0011 | -97.099
-7.5 | -0.7993 | 0.00848 | 0.001 | -94.2571
-7 | -0.7439 | 0.00822 | 0.0007 | -90.4988
-6.5 | -0.6883 | 0.00794 | 0.0004 | -86.6877
-6 | -0.6322 | 0.00767 | 0 | -82.425
-5.5 | -0.5764 | 0.00733 | -0.0003 | -78.6357
-5 | -0.5205 | 0.00699 | -0.0007 | -74.4635
-4.5 | -0.4635 | 0.00667 | -0.0012 | -69.4903
-4 | -0.4071 | 0.00629 | -0.0017 | -64.7218
-3.5 | -0.3502 | 0.00592 | -0.0023 | -59.1554
-3 | -0.2934 | 0.00546 | -0.0029 | -53.7363
-2.5 | -0.2377 | 0.00485 | -0.0034 | -49.0103
-2 | -0.1806 | 0.00437 | -0.0041 | -41.3272
-1.5 | -0.12 | 0.0043 | -0.0051 | -27.907
-1 | -0.0596 | 0.00424 | -0.0062 | -14.0566
-0.5 | 0.0008 | 0.0042 | -0.0072 | 0.19048
0 | 0.0616 | 0.00418 | -0.0083 | 14.7368
0.5 | 0.1223 | 0.00421 | -0.0094 | 29.0499
1 | 0.1832 | 0.00422 | -0.0105 | 43.4123
1.5 | 0.2437 | 0.00425 | -0.0116 | 57.3412
2 | 0.3043 | 0.00431 | -0.0127 | 70.6032
2.5 | 0.3647 | 0.00439 | -0.0137 | 83.0752
3 | 0.4247 | 0.00447 | -0.0147 | 95.0112
4 | 0.5338 | 0.0058 | -0.0154 | 92.0345
4.5 | 0.5895 | 0.00624 | -0.0158 | 94.4712
5 | 0.6443 | 0.00672 | -0.0161 | 95.878
5.5 | 0.6992 | 0.00712 | -0.0164 | 98.2022
6 | 0.753 | 0.00757 | -0.0165 | 99.4716
6.5 | 0.8064 | 0.00798 | -0.0165 | 101.0526
7 | 0.8584 | 0.00846 | -0.0163 | 101.4657
7.5 | 0.9101 | 0.00887 | -0.016 | 102.6043
8 | 0.9614 | 0.00927 | -0.0157 | 103.7109
8.5 | 1.0118 | 0.00964 | -0.0152 | 104.9585
9 | 1.0611 | 0.01001 | -0.0146 | 106.004
9.5 | 1.1079 | 0.01044 | -0.0135 | 106.1207
10 | 1.1518 | 0.01088 | -0.012 | 105.864
10.5 | 1.1848 | 0.01131 | -0.0084 | 104.7569
11 | 1.2083 | 0.01202 | -0.0037 | 100.5241
11.5 | 1.236 | 0.01285 | -0.0002 | 96.1868
12 | 1.2664 | 0.01375 | 0.0026 | 92.1018
12.5 | 1.2957 | 0.0148 | 0.0052 | 87.5473
13 | 1.3231 | 0.01606 | 0.0077 | 82.3848
13.5 | 1.3481 | 0.01752 | 0.0102 | 76.9463
14 | 1.3738 | 0.01906 | 0.0123 | 72.0776
14.5 | 1.4002 | 0.02062 | 0.0142 | 67.9049
15 | 1.4245 | 0.02237 | 0.0161 | 63.679
15.5 | 1.4455 | 0.02438 | 0.0179 | 59.2904
16.5 | 1.4962 | 0.02899 | 0.0186 | 51.6109
17 | 1.5169 | 0.03168 | 0.0193 | 47.8819
17.5 | 1.5385 | 0.03435 | 0.0197 | 44.7889
18 | 1.5583 | 0.0372 | 0.0202 | 41.8898
18.5 | 1.5755 | 0.04026 | 0.0207 | 39.1331
19 | 1.5903 | 0.04356 | 0.0212 | 36.5083
19.5 | 1.6014 | 0.0473 | 0.0215 | 33.8562
20 | 1.6128 | 0.05113 | 0.0215 | 31.5431

## 107. Re 10M Mach 0.10 (1)
BIGFOIL.COM POLAR EXPORT
NACA64-119 a=0.0
NACA64-119 a=0.0 |  |  |  | Cl Max: | 1.468 | at alpha= | 16 | deg
JavaFoil+Calcfoil stall+Eppler ext transition |  |  |  | L/D Max: | 94.572 | at alpha= | 6.5 | deg
Re: | 10000000 |  |  | Cd Min: | 0.00489 | at alpha= | -0.5 | deg
Mach: | 0.1 |  |  | Cl=0 at alpha= | -0.50794 | deg
|  |  |  | @ Cl=0.1, Cd= | 0.0049318
|  |  |  | @ Cl=0.4, Cd= | 0.0053383
|  |  |  | @ Cl=0.6, Cd= | 0.0066633
alpha (deg) | Cl | Cd | Cm | Cl/Cd
-20 | -1.314 | 0.05061 | 0.02 | -25.961
-19.5 | -1.335 | 0.0464 | 0.02 | -28.764
-19 | -1.353 | 0.04241 | 0.019 | -31.91
-18.5 | -1.37 | 0.03848 | 0.019 | -35.603
-18 | -1.382 | 0.03551 | 0.018 | -38.93
-17.5 | -1.388 | 0.03335 | 0.018 | -41.633
-17 | -1.39 | 0.03092 | 0.017 | -44.961
-16.5 | -1.391 | 0.02831 | 0.017 | -49.119
-16 | -1.387 | 0.02631 | 0.016 | -52.696
-15.5 | -1.379 | 0.02451 | 0.015 | -56.267
-15 | -1.369 | 0.02262 | 0.015 | -60.534
-14.5 | -1.355 | 0.021 | 0.014 | -64.527
-14 | -1.338 | 0.01975 | 0.014 | -67.736
-13.5 | -1.317 | 0.01834 | 0.013 | -71.843
-13 | -1.293 | 0.01717 | 0.012 | -75.317
-12.5 | -1.266 | 0.0161 | 0.012 | -78.656
-12 | -1.236 | 0.01523 | 0.011 | -81.099
-11.5 | -1.202 | 0.01434 | 0.01 | -83.843
-11 | -1.166 | 0.01348 | 0.01 | -86.469
-10.5 | -1.127 | 0.01277 | 0.009 | -88.207
-10 | -1.085 | 0.01216 | 0.008 | -89.234
-9.5 | -1.041 | 0.01154 | 0.007 | -90.156
-9 | -0.994 | 0.01102 | 0.007 | -90.217
-8.5 | -0.946 | 0.01055 | 0.006 | -89.601
-8 | -0.895 | 0.01012 | 0.005 | -88.42
-7.5 | -0.843 | 0.00971 | 0.004 | -86.755
-7 | -0.789 | 0.00934 | 0.004 | -84.437
-6.5 | -0.733 | 0.00837 | 0.003 | -87.614
-6 | -0.678 | 0.00868 | 0.002 | -78.147
-5.5 | -0.618 | 0.00831 | 0.001 | -74.4
-5 | -0.558 | 0.00761 | 0 | -73.329
-4.5 | -0.497 | 0.00722 | 0 | -68.892
-4 | -0.436 | 0.00645 | -0.001 | -67.535
-3.5 | -0.374 | 0.0059 | -0.002 | -63.476
-3 | -0.312 | 0.00559 | -0.003 | -55.83
-2.5 | -0.25 | 0.00498 | -0.004 | -50.27
-2 | -0.188 | 0.00496 | -0.004 | -37.851
-1.5 | -0.125 | 0.00494 | -0.005 | -25.3
-1 | -0.062 | 0.00492 | -0.006 | -12.628
-0.5 | 0.001 | 0.00489 | -0.007 | 0.139
0 | 0.063 | 0.00492 | -0.008 | 12.9
0.5 | 0.126 | 0.00494 | -0.008 | 25.572
1 | 0.189 | 0.00497 | -0.009 | 38.063
1.5 | 0.252 | 0.00499 | -0.01 | 50.477
2 | 0.315 | 0.00504 | -0.011 | 62.409
2.5 | 0.377 | 0.00509 | -0.012 | 74.177
3 | 0.44 | 0.00577 | -0.012 | 76.286
3.5 | 0.501 | 0.00604 | -0.013 | 82.979
4 | 0.563 | 0.00636 | -0.014 | 88.512
4.5 | 0.624 | 0.00686 | -0.015 | 90.947
5 | 0.685 | 0.00741 | -0.016 | 92.415
5.5 | 0.745 | 0.00819 | -0.016 | 91.055
6 | 0.798 | 0.00864 | -0.017 | 92.316
6.5 | 0.854 | 0.00903 | -0.018 | 94.572
7 | 0.907 | 0.01013 | -0.019 | 89.476
7.5 | 0.96 | 0.01058 | -0.019 | 90.749
8 | 1.012 | 0.01105 | -0.02 | 91.56
8.5 | 1.062 | 0.01159 | -0.021 | 91.583
9 | 1.11 | 0.01218 | -0.021 | 91.182
9.5 | 1.157 | 0.01277 | -0.022 | 90.543
10 | 1.201 | 0.01355 | -0.023 | 88.633
10.5 | 1.243 | 0.01426 | -0.023 | 87.134
11 | 1.282 | 0.01506 | -0.024 | 85.147
11.5 | 1.317 | 0.016 | -0.025 | 82.301
12 | 1.348 | 0.01689 | -0.025 | 79.813
12.5 | 1.376 | 0.0179 | -0.026 | 76.879
13 | 1.401 | 0.01905 | -0.027 | 73.547
13.5 | 1.421 | 0.02038 | -0.027 | 69.749
14 | 1.438 | 0.02174 | -0.028 | 66.16
14.5 | 1.452 | 0.02309 | -0.029 | 62.882
15 | 1.461 | 0.0246 | -0.029 | 59.39
15.5 | 1.466 | 0.0264 | -0.03 | 55.53
16 | 1.468 | 0.02829 | -0.03 | 51.879
16.5 | 1.466 | 0.03015 | -0.031 | 48.636
17 | 1.461 | 0.03248 | -0.031 | 44.981
17.5 | 1.451 | 0.03524 | -0.032 | 41.187
18 | 1.438 | 0.03826 | -0.032 | 37.584
18.5 | 1.423 | 0.04118 | -0.033 | 34.557
19 | 1.404 | 0.04494 | -0.033 | 31.245
19.5 | 1.382 | 0.04929 | -0.034 | 28.04
20 | 1.356 | 0.05419 | -0.034 | 25.017

## 108. Re 10M Mach 0.10 (2)
BIGFOIL.COM POLAR EXPORT
NACA64-119 a=0.0
NACA64-119 a=0.0 |  |  |  | Cl Max: | 1.6045 | at alpha= | 20 | deg
XFOIL ncrit=9 |  |  |  | L/D Max: | 105.43 | at alpha= | 9 | deg
Re: | 10000000 |  |  | Cd Min: | 0.05399 | at alpha= | 20 | deg
Mach: | 0.1 |  |  | Cl=0 at alpha= | -0.5074 | deg
|  |  |  | @ Cl=0.1, Cd= | 0.0041986
|  |  |  | @ Cl=0.4, Cd= | 0.0044334
|  |  |  | @ Cl=0.6, Cd= | 0.0063105
alpha (deg) | Cl | Cd | Cm | Cl/Cd
-20 | -1.5943 | 0.04485 | -0.037 | -35.5474
-19.5 | -1.5809 | 0.04118 | -0.037 | -38.39
-19 | -1.5671 | 0.03766 | -0.0367 | -41.6118
-18 | -1.562 | 0.03165 | -0.0301 | -49.3523
-17.5 | -1.5065 | 0.02898 | -0.0359 | -51.9841
-17 | -1.4869 | 0.02665 | -0.0344 | -55.7936
-16.5 | -1.4647 | 0.02453 | -0.033 | -59.7106
-16 | -1.441 | 0.0226 | -0.0313 | -63.7611
-15.5 | -1.4155 | 0.02084 | -0.0296 | -67.9223
-15 | -1.3885 | 0.01926 | -0.0277 | -72.0924
-14.5 | -1.3645 | 0.0176 | -0.0253 | -77.5284
-14 | -1.3378 | 0.01618 | -0.0229 | -82.6823
-13.5 | -1.3103 | 0.01492 | -0.0203 | -87.8217
-13 | -1.2808 | 0.01386 | -0.0176 | -92.4098
-12.5 | -1.2505 | 0.01297 | -0.0146 | -96.4148
-12 | -1.2204 | 0.01221 | -0.0113 | -99.9509
-11.5 | -1.1935 | 0.0116 | -0.0069 | -102.8879
-11 | -1.1596 | 0.01112 | -0.0034 | -104.2806
-10.5 | -1.1153 | 0.01063 | -0.0018 | -104.92
-10 | -1.0675 | 0.01022 | -0.0007 | -104.4521
-9.5 | -1.0169 | 0.00986 | -0.0001 | -103.1339
-9 | -0.9652 | 0.00951 | 0.0003 | -101.4932
-8.5 | -0.9127 | 0.00915 | 0.0006 | -99.7486
-8 | -0.8585 | 0.00884 | 0.0007 | -97.1154
-7.5 | -0.8039 | 0.00854 | 0.0006 | -94.1335
-7 | -0.7483 | 0.00826 | 0.0004 | -90.5932
-6.5 | -0.6924 | 0.00798 | 0.0002 | -86.7669
-6 | -0.6359 | 0.0077 | -0.0002 | -82.5844
-5.5 | -0.5797 | 0.00738 | -0.0005 | -78.5501
-5 | -0.5236 | 0.00701 | -0.0008 | -74.6933
-4.5 | -0.4663 | 0.00669 | -0.0013 | -69.701
-4 | -0.4095 | 0.00631 | -0.0018 | -64.897
-3.5 | -0.3523 | 0.00593 | -0.0024 | -59.4098
-2 | -0.1818 | 0.00438 | -0.0041 | -41.5068
-1.5 | -0.1208 | 0.0043 | -0.0052 | -28.093
-1 | -0.0599 | 0.00424 | -0.0062 | -14.1274
-0.5 | 0.0009 | 0.00421 | -0.0073 | 0.21378
0 | 0.0621 | 0.00418 | -0.0084 | 14.8565
0.5 | 0.1231 | 0.00421 | -0.0095 | 29.2399
1 | 0.1845 | 0.00422 | -0.0106 | 43.7204
1.5 | 0.2454 | 0.00426 | -0.0117 | 57.6056
2 | 0.3064 | 0.00431 | -0.0128 | 71.0905
2.5 | 0.3672 | 0.00439 | -0.0138 | 83.6446
3 | 0.4276 | 0.00447 | -0.0148 | 95.66
3.5 | 0.4836 | 0.00506 | -0.0153 | 95.5731
4 | 0.5373 | 0.00581 | -0.0154 | 92.4785
4.5 | 0.5932 | 0.00625 | -0.0158 | 94.912
5 | 0.6483 | 0.00674 | -0.0161 | 96.1869
5.5 | 0.7033 | 0.00716 | -0.0163 | 98.2263
6 | 0.7575 | 0.00762 | -0.0163 | 99.4094
6.5 | 0.8111 | 0.00803 | -0.0163 | 101.0087
7 | 0.8629 | 0.00853 | -0.0159 | 101.1606
7.5 | 0.9148 | 0.00895 | -0.0156 | 102.2123
8 | 0.9663 | 0.00935 | -0.0152 | 103.3476
8.5 | 1.0166 | 0.00973 | -0.0146 | 104.481
9 | 1.0659 | 0.01011 | -0.0138 | 105.4303
9.5 | 1.1118 | 0.01056 | -0.0125 | 105.2841
10 | 1.155 | 0.011 | -0.0107 | 105
10.5 | 1.1805 | 0.0115 | -0.0057 | 102.6522
11 | 1.2062 | 0.0123 | -0.0015 | 98.065
11.5 | 1.2353 | 0.01318 | 0.0017 | 93.7253
12 | 1.2657 | 0.01415 | 0.0045 | 89.4488
12.5 | 1.2949 | 0.0153 | 0.0071 | 84.634
13 | 1.3214 | 0.01668 | 0.0097 | 79.2206
13.5 | 1.3468 | 0.01822 | 0.0121 | 73.9188
14 | 1.3729 | 0.01981 | 0.0142 | 69.3034
14.5 | 1.3982 | 0.02152 | 0.0162 | 64.9721
15 | 1.4219 | 0.0234 | 0.0181 | 60.765
15.5 | 1.4427 | 0.02552 | 0.0199 | 56.5321
16 | 1.4604 | 0.02768 | 0.0221 | 52.7601
16.5 | 1.4955 | 0.03038 | 0.0201 | 49.2265
17 | 1.5178 | 0.03306 | 0.0207 | 45.9105
17.5 | 1.5387 | 0.03591 | 0.0212 | 42.8488
18 | 1.5567 | 0.03899 | 0.0217 | 39.9256
18.5 | 1.5714 | 0.04231 | 0.0224 | 37.1402
19 | 1.5842 | 0.04592 | 0.0228 | 34.4991
19.5 | 1.5933 | 0.04994 | 0.0231 | 31.9043
20 | 1.6045 | 0.05399 | 0.023 | 29.7185

## 109. Re 10M Mach 0.25 (1)
BIGFOIL.COM POLAR EXPORT
NACA64-119 a=0.0
NACA64-119 a=0.0 |  |  |  | Cl Max: | 1.385 | at alpha= | 14 | deg
JavaFoil+Calcfoil stall+Eppler ext transition |  |  |  | L/D Max: | 92.184 | at alpha= | 6.5 | deg
Re: | 10000000 |  |  | Cd Min: | 0.00494 | at alpha= | -0.5 | deg
Mach: | 0.25 |  |  | Cl=0 at alpha= | -0.50769 | deg
|  |  |  | @ Cl=0.1, Cd= | 0.0049854
|  |  |  | @ Cl=0.4, Cd= | 0.0052506
|  |  |  | @ Cl=0.6, Cd= | 0.0066786
alpha (deg) | Cl | Cd | Cm | Cl/Cd
-19.5 | -0.964 | 0.08443 | 0.018 | -11.417
-19 | -1.03 | 0.06742 | 0.019 | -15.278
-18.5 | -1.086 | 0.05774 | 0.018 | -18.804
-18 | -1.136 | 0.04979 | 0.018 | -22.815
-17.5 | -1.175 | 0.04423 | 0.018 | -26.574
-17 | -1.205 | 0.04033 | 0.017 | -29.891
-16.5 | -1.234 | 0.03521 | 0.017 | -35.061
-16 | -1.256 | 0.03149 | 0.016 | -39.891
-15.5 | -1.271 | 0.02869 | 0.016 | -44.318
-15 | -1.28 | 0.0264 | 0.015 | -48.507
-14.5 | -1.284 | 0.0243 | 0.014 | -52.854
-14 | -1.283 | 0.02252 | 0.014 | -56.944
-13.5 | -1.276 | 0.0208 | 0.013 | -61.323
-13 | -1.263 | 0.0194 | 0.012 | -65.108
-12.5 | -1.247 | 0.01791 | 0.012 | -69.615
-12 | -1.225 | 0.01669 | 0.011 | -73.398
-11.5 | -1.199 | 0.01559 | 0.01 | -76.867
-11 | -1.168 | 0.01468 | 0.01 | -79.565
-10.5 | -1.133 | 0.01377 | 0.009 | -82.323
-10 | -1.095 | 0.01303 | 0.008 | -84.055
-9.5 | -1.054 | 0.01234 | 0.008 | -85.358
-9 | -1.009 | 0.01172 | 0.007 | -86.049
-8.5 | -0.961 | 0.01115 | 0.006 | -86.188
-8 | -0.911 | 0.01065 | 0.005 | -85.586
-7.5 | -0.859 | 0.01017 | 0.004 | -84.506
-7 | -0.805 | 0.00974 | 0.004 | -82.68
-6.5 | -0.749 | 0.00936 | 0.003 | -79.988
-6 | -0.691 | 0.00897 | 0.002 | -76.999
-5.5 | -0.635 | 0.0086 | 0.001 | -73.829
-5 | -0.573 | 0.00785 | 0.001 | -72.966
-4.5 | -0.511 | 0.00744 | 0 | -68.61
-4 | -0.448 | 0.00665 | -0.001 | -67.37
-3.5 | -0.384 | 0.006 | -0.002 | -64.109
-3 | -0.321 | 0.00563 | -0.003 | -56.921
-2.5 | -0.257 | 0.00503 | -0.004 | -51.144
-2 | -0.193 | 0.00501 | -0.004 | -38.458
-1.5 | -0.128 | 0.005 | -0.005 | -25.691
-1 | -0.064 | 0.00498 | -0.006 | -12.825
-0.5 | 0.001 | 0.00494 | -0.007 | 0.141
0 | 0.065 | 0.00498 | -0.008 | 13.106
0.5 | 0.13 | 0.00499 | -0.009 | 26.015
1 | 0.194 | 0.00501 | -0.009 | 38.788
1.5 | 0.259 | 0.00507 | -0.01 | 51.016
2 | 0.323 | 0.00509 | -0.011 | 63.487
2.5 | 0.388 | 0.00511 | -0.012 | 75.901
3 | 0.452 | 0.00586 | -0.013 | 77.221
3.5 | 0.514 | 0.00614 | -0.014 | 83.828
4 | 0.578 | 0.00649 | -0.014 | 89.002
4.5 | 0.641 | 0.00703 | -0.015 | 91.116
5 | 0.703 | 0.00774 | -0.016 | 90.905
5.5 | 0.758 | 0.0085 | -0.017 | 89.16
6 | 0.816 | 0.009 | -0.018 | 90.636
6.5 | 0.873 | 0.00947 | -0.018 | 92.184
7 | 0.926 | 0.01064 | -0.019 | 87.008
7.5 | 0.979 | 0.01116 | -0.02 | 87.766
8 | 1.031 | 0.01172 | -0.02 | 87.964
8.5 | 1.081 | 0.01232 | -0.021 | 87.714
9 | 1.128 | 0.01302 | -0.022 | 86.678
9.5 | 1.173 | 0.01371 | -0.023 | 85.558
10 | 1.215 | 0.01455 | -0.023 | 83.526
10.5 | 1.254 | 0.01546 | -0.024 | 81.146
11 | 1.289 | 0.01639 | -0.025 | 78.649
11.5 | 1.318 | 0.01751 | -0.025 | 75.254
12 | 1.342 | 0.01865 | -0.026 | 71.948
12.5 | 1.361 | 0.01984 | -0.027 | 68.63
13 | 1.375 | 0.02112 | -0.027 | 65.117
13.5 | 1.382 | 0.02292 | -0.028 | 60.299
14 | 1.385 | 0.02453 | -0.029 | 56.448
14.5 | 1.38 | 0.02654 | -0.029 | 52.002
15 | 1.37 | 0.02845 | -0.03 | 48.148
15.5 | 1.352 | 0.03113 | -0.03 | 43.442
16 | 1.329 | 0.03387 | -0.031 | 39.249
16.5 | 1.3 | 0.03672 | -0.031 | 35.41
17 | 1.264 | 0.04065 | -0.032 | 31.091
17.5 | 1.222 | 0.04513 | -0.032 | 27.074
18 | 1.173 | 0.05099 | -0.032 | 23.009
18.5 | 1.118 | 0.05922 | -0.032 | 18.87
19 | 1.058 | 0.0679 | -0.033 | 15.588

## 110. Re 10M Mach 0.25 (2)
BIGFOIL.COM POLAR EXPORT
NACA64-119 a=0.0
NACA64-119 a=0.0 |  |  |  | Cl Max: | 1.565 | at alpha= | 20 | deg
XFOIL ncrit=9 |  |  |  | L/D Max: | 101.951 | at alpha= | 8.5 | deg
Re: | 10000000 |  |  | Cd Min: | 0.06947 | at alpha= | 20 | deg
Mach: | 0.25 |  |  | Cl=0 at alpha= | -0.5087 | deg
|  |  |  | @ Cl=0.1, Cd= | 0.0042312
|  |  |  | @ Cl=0.4, Cd= | 0.0044574
|  |  |  | @ Cl=0.6, Cd= | 0.0061522
alpha (deg) | Cl | Cd | Cm | Cl/Cd
-20 | -1.5612 | 0.05934 | -0.0455 | -26.3094
-19.5 | -1.553 | 0.05431 | -0.0461 | -28.5951
-19 | -1.5408 | 0.04981 | -0.0464 | -30.9335
-18.5 | -1.5287 | 0.0455 | -0.0463 | -33.5978
-18 | -1.5302 | 0.04202 | -0.0424 | -36.416
-17.5 | -1.4918 | 0.03768 | -0.0469 | -39.5913
-17 | -1.4741 | 0.03444 | -0.0457 | -42.802
-16.5 | -1.4544 | 0.03143 | -0.0444 | -46.2743
-16 | -1.433 | 0.02869 | -0.0428 | -49.9477
-15.5 | -1.4097 | 0.0262 | -0.0411 | -53.8053
-15 | -1.3845 | 0.02399 | -0.0392 | -57.7115
-14.5 | -1.3592 | 0.0219 | -0.037 | -62.0639
-14 | -1.3301 | 0.02012 | -0.0348 | -66.1083
-13.5 | -1.3049 | 0.01823 | -0.032 | -71.5798
-13 | -1.2775 | 0.01658 | -0.0292 | -77.0507
-12.5 | -1.2479 | 0.01517 | -0.0263 | -82.261
-12 | -1.216 | 0.01399 | -0.0233 | -86.9192
-11.5 | -1.1834 | 0.01296 | -0.02 | -91.3117
-11 | -1.1509 | 0.01211 | -0.0164 | -95.0372
-10.5 | -1.1232 | 0.01136 | -0.0116 | -98.8732
-10 | -1.0914 | 0.01081 | -0.0069 | -100.9621
-9.5 | -1.0439 | 0.01035 | -0.005 | -100.8599
-9 | -0.9925 | 0.00994 | -0.0037 | -99.8491
-8.5 | -0.9394 | 0.00956 | -0.0028 | -98.2636
-8 | -0.8852 | 0.00916 | -0.002 | -96.6376
-7.5 | -0.8288 | 0.00885 | -0.0017 | -93.6497
-7 | -0.7722 | 0.0085 | -0.0014 | -90.8471
-6.5 | -0.7143 | 0.00823 | -0.0014 | -86.7922
-6 | -0.6561 | 0.00791 | -0.0014 | -82.9456
-5.5 | -0.5979 | 0.0076 | -0.0016 | -78.6711
-5 | -0.5401 | 0.0072 | -0.0017 | -75.0139
-4.5 | -0.4815 | 0.00684 | -0.002 | -70.3947
-4 | -0.4227 | 0.00647 | -0.0023 | -65.3323
-3.5 | -0.364 | 0.00602 | -0.0027 | -60.4651
-3 | -0.3054 | 0.00553 | -0.0032 | -55.226
-2.5 | -0.248 | 0.00488 | -0.0036 | -50.8197
-2 | -0.1883 | 0.00439 | -0.0043 | -42.8929
-1.5 | -0.1251 | 0.00433 | -0.0054 | -28.8915
-1 | -0.0621 | 0.00428 | -0.0064 | -14.5093
-0.5 | 0.0011 | 0.00423 | -0.0075 | 0.26005
0 | 0.0645 | 0.00422 | -0.0087 | 15.2844
0.5 | 0.1277 | 0.00424 | -0.0098 | 30.1179
1 | 0.1915 | 0.00426 | -0.011 | 44.9531
1.5 | 0.2546 | 0.0043 | -0.0121 | 59.2093
2 | 0.3179 | 0.00434 | -0.0132 | 73.2488
2.5 | 0.3809 | 0.00443 | -0.0142 | 85.9819
3 | 0.4437 | 0.00452 | -0.0152 | 98.1637
3.5 | 0.5016 | 0.00509 | -0.0156 | 98.5462
5 | 0.6702 | 0.00691 | -0.0158 | 96.9899
5.5 | 0.7263 | 0.00738 | -0.0157 | 98.4146
6 | 0.782 | 0.00784 | -0.0155 | 99.7449
6.5 | 0.8354 | 0.00836 | -0.0149 | 99.9282
7 | 0.8873 | 0.0089 | -0.014 | 99.6966
7.5 | 0.9399 | 0.00933 | -0.0132 | 100.7395
8 | 0.9914 | 0.00975 | -0.0121 | 101.6821
8.5 | 1.0399 | 0.0102 | -0.0105 | 101.951
9 | 1.0844 | 0.01069 | -0.0083 | 101.4406
9.5 | 1.1089 | 0.01127 | -0.0025 | 98.394
10 | 1.1397 | 0.01204 | 0.0015 | 94.6595
10.5 | 1.1699 | 0.01305 | 0.0051 | 89.6475
11 | 1.1998 | 0.01422 | 0.0084 | 84.3741
11.5 | 1.2319 | 0.01543 | 0.0112 | 79.838
12 | 1.2614 | 0.01689 | 0.0139 | 74.6832
12.5 | 1.2876 | 0.0186 | 0.0168 | 69.2258
13 | 1.3132 | 0.02049 | 0.0193 | 64.0898
13.5 | 1.3403 | 0.02237 | 0.0216 | 59.9151
14 | 1.3657 | 0.02444 | 0.0237 | 55.8797
14.5 | 1.3877 | 0.02685 | 0.0258 | 51.6834
15 | 1.4077 | 0.02954 | 0.0277 | 47.654
15.5 | 1.426 | 0.03249 | 0.0294 | 43.8904
17 | 1.5143 | 0.04208 | 0.0272 | 35.9862
17.5 | 1.5226 | 0.04577 | 0.0293 | 33.2663
18 | 1.5313 | 0.04989 | 0.0304 | 30.6935
18.5 | 1.5409 | 0.05432 | 0.0308 | 28.3671
19 | 1.5469 | 0.05933 | 0.0307 | 26.0728
19.5 | 1.5572 | 0.06416 | 0.0302 | 24.2706
20 | 1.565 | 0.06947 | 0.0293 | 22.5277

## 111. Re 10M Mach 0.50 (1)
BIGFOIL.COM POLAR EXPORT
NACA64-119 a=0.0
NACA64-119 a=0.0 |  |  |  | Cl Max: | 1.166 | at alpha= | 20 | deg
JavaFoil+Calcfoil stall+Eppler ext transition |  |  |  | L/D Max: | 85.046 | at alpha= | 4 | deg
Re: | 10000000 |  |  | Cd Min: | 0.00512 | at alpha= | -0.5 | deg
Mach: | 0.5 |  |  | Cl=0 at alpha= | -0.50694 | deg
|  |  |  | @ Cl=0.1, Cd= | 0.0051675
|  |  |  | @ Cl=0.4, Cd= | 0.0056299
|  |  |  | @ Cl=0.6, Cd= | 0.0071359
alpha (deg) | Cl | Cd | Cm | Cl/Cd
-20 | -1.112 | 0.16907 | 0.016 | -6.579
-19.5 | -1.087 | 0.1527 | 0.016 | -7.118
-19 | -1.054 | 0.15177 | 0.015 | -6.945
-18.5 | -1.024 | 0.14707 | 0.014 | -6.963
-18 | -1.037 | 0.105 | 0.017 | -9.88
-17.5 | -1.014 | 0.09558 | 0.017 | -10.612
-17 | -0.943 | 0.12108 | 0.013 | -7.787
-16.5 | -0.909 | 0.11863 | 0.012 | -7.666
-16 | -0.915 | 0.09481 | 0.014 | -9.656
-15.5 | -0.876 | 0.09621 | 0.013 | -9.107
-15 | -0.828 | 0.10447 | 0.011 | -7.929
-14.5 | -0.804 | 0.10372 | 0.011 | -7.749
-14 | -0.781 | 0.09193 | 0.011 | -8.501
-13.5 | -0.75 | 0.08841 | 0.01 | -8.479
-13 | -0.808 | 0.03638 | 0.013 | -22.203
-12.5 | -0.683 | 0.09209 | 0.007 | -7.416
-12 | -0.66 | 0.0795 | 0.008 | -8.308
-11.5 | -0.725 | 0.02765 | 0.011 | -26.232
-11 | -0.699 | 0.02424 | 0.011 | -28.825
-10.5 | -0.571 | 0.07134 | 0.005 | -7.999
-10 | -0.843 | 0.02127 | 0.009 | -39.628
-9.5 | -0.981 | 0.01779 | 0.008 | -55.174
-9 | -1.002 | 0.01604 | 0.007 | -62.421
-8.5 | -0.989 | 0.01478 | 0.007 | -66.877
-8 | -0.958 | 0.01377 | 0.006 | -69.583
-7.5 | -0.917 | 0.01282 | 0.005 | -71.499
-7 | -0.868 | 0.01205 | 0.004 | -72.029
-6.5 | -0.812 | 0.01134 | 0.003 | -71.639
-6 | -0.753 | 0.01072 | 0.002 | -70.222
-5.5 | -0.691 | 0.01014 | 0.001 | -68.138
-5 | -0.627 | 0.00955 | 0.001 | -65.671
-4.5 | -0.562 | 0.00854 | 0 | -65.897
-4 | -0.496 | 0.00736 | -0.001 | -67.437
-3.5 | -0.429 | 0.00662 | -0.002 | -64.755
-3 | -0.358 | 0.00604 | -0.003 | -59.263
-2.5 | -0.288 | 0.00522 | -0.004 | -55.11
-2 | -0.216 | 0.00521 | -0.005 | -41.418
-1.5 | -0.144 | 0.00515 | -0.006 | -27.864
-1 | -0.071 | 0.00514 | -0.007 | -13.887
-0.5 | 0.001 | 0.00512 | -0.008 | 0.152
0 | 0.073 | 0.00516 | -0.009 | 14.141
0.5 | 0.145 | 0.00518 | -0.01 | 28.018
1 | 0.217 | 0.00523 | -0.011 | 41.532
1.5 | 0.289 | 0.00525 | -0.012 | 55.173
2 | 0.361 | 0.00532 | -0.012 | 67.956
2.5 | 0.434 | 0.0059 | -0.013 | 73.527
3 | 0.506 | 0.00641 | -0.014 | 78.855
3.5 | 0.574 | 0.00688 | -0.015 | 83.419
4 | 0.638 | 0.00751 | -0.016 | 85.046
4.5 | 0.704 | 0.0083 | -0.017 | 84.837
5 | 0.767 | 0.0094 | -0.018 | 81.581
5.5 | 0.83 | 0.0103 | -0.018 | 80.619
6 | 0.89 | 0.01189 | -0.019 | 74.795
6.5 | 0.948 | 0.01264 | -0.02 | 74.964
7 | 1.002 | 0.01348 | -0.021 | 74.364
7.5 | 1.052 | 0.01436 | -0.022 | 73.27
8 | 1.096 | 0.01541 | -0.022 | 71.102
8.5 | 1.13 | 0.01666 | -0.023 | 67.845
9 | 1.152 | 0.01799 | -0.024 | 64.043
9.5 | 1.153 | 0.01965 | -0.025 | 58.646
10 | 1.113 | 0.02162 | -0.026 | 51.481
10.5 | 0.851 | 0.02472 | -0.026 | 34.436
11 | 0.759 | 0.02913 | -0.027 | 26.067
11.5 | 0.795 | 0.02784 | -0.028 | 28.559
12 | 0.821 | 0.03226 | -0.028 | 25.447
12.5 | 0.833 | 0.04242 | -0.028 | 19.65
13 | 0.837 | 0.05846 | -0.027 | 14.32
13.5 | 0.902 | 0.04227 | -0.03 | 21.334
14 | 0.92 | 0.05118 | -0.03 | 17.974
14.5 | 0.93 | 0.06584 | -0.029 | 14.123
15 | 0.952 | 0.06868 | -0.029 | 13.863
15.5 | 1.007 | 0.05966 | -0.032 | 16.885
16 | 0.991 | 0.09041 | -0.029 | 10.957
16.5 | 0.974 | 0.1172 | -0.024 | 8.309
17 | 1.082 | 0.07482 | -0.033 | 14.465
17.5 | 1.109 | 0.08115 | -0.033 | 13.668
18 | 1.057 | 0.14006 | -0.026 | 7.544
18.5 | 1.096 | 0.1373 | -0.028 | 7.983
19 | 1.128 | 0.14195 | -0.029 | 7.943
19.5 | 1.15 | 0.1599 | -0.029 | 7.189
20 | 1.166 | 0.18409 | -0.028 | 6.334

## 112. Re 10M Mach 0.50 (2)
BIGFOIL.COM POLAR EXPORT
NACA64-119 a=0.0
NACA64-119 a=0.0 |  |  |  | Cl Max: | 1.2566 | at alpha= | 13.5 | deg
XFOIL ncrit=9 |  |  |  | L/D Max: | 112.673 | at alpha= | 3.5 | deg
Re: | 10000000 |  |  | Cd Min: | 0.15547 | at alpha= | 18.5 | deg
Mach: | 0.5 |  |  | Cl=0 at alpha= | -0.51362 | deg
|  |  |  | @ Cl=0.1, Cd= | 0.0044133
|  |  |  | @ Cl=0.4, Cd= | 0.0045495
|  |  |  | @ Cl=0.6, Cd= | 0.0054346
alpha (deg) | Cl | Cd | Cm | Cl/Cd
-17 | -0.9386 | 0.12866 | -0.0218 | -7.2952
-16.5 | -0.959 | 0.11583 | -0.0308 | -8.2794
-16 | -0.9828 | 0.10294 | -0.0396 | -9.5473
-15.5 | -1.0074 | 0.09056 | -0.0478 | -11.1241
-15 | -1.0357 | 0.07866 | -0.0549 | -13.1668
-14.5 | -1.0588 | 0.06833 | -0.0599 | -15.4954
-14 | -1.082 | 0.05887 | -0.0634 | -18.3795
-13.5 | -1.105 | 0.05035 | -0.0651 | -21.9464
-13 | -1.1226 | 0.04303 | -0.0651 | -26.0888
-12.5 | -1.1355 | 0.03663 | -0.0636 | -30.9992
-12 | -1.1387 | 0.03136 | -0.0609 | -36.3106
-11.5 | -1.1319 | 0.02704 | -0.0574 | -41.8602
-11 | -1.1147 | 0.02367 | -0.0535 | -47.0934
-10.5 | -1.0897 | 0.02087 | -0.0494 | -52.2137
-10 | -1.0621 | 0.01837 | -0.0451 | -57.8171
-9.5 | -1.0294 | 0.01627 | -0.0409 | -63.2698
-9 | -0.9926 | 0.0145 | -0.0368 | -68.4552
-8.5 | -0.9534 | 0.01302 | -0.0326 | -73.2258
-8 | -0.9128 | 0.01177 | -0.0283 | -77.5531
-7.5 | -0.8763 | 0.01068 | -0.0232 | -82.0506
-7 | -0.8464 | 0.00996 | -0.0161 | -84.9799
-6.5 | -0.7917 | 0.00947 | -0.0128 | -83.6008
-6 | -0.7327 | 0.00899 | -0.0104 | -81.5017
-5.5 | -0.6698 | 0.00857 | -0.0088 | -78.1564
-5 | -0.6055 | 0.00818 | -0.0076 | -74.022
-4.5 | -0.5432 | 0.00761 | -0.0064 | -71.3798
-4 | -0.4791 | 0.00709 | -0.0056 | -67.574
-3.5 | -0.4139 | 0.00657 | -0.0052 | -62.9985
-3 | -0.3504 | 0.00583 | -0.0048 | -60.1029
-2.5 | -0.2889 | 0.00486 | -0.0043 | -59.4444
-2 | -0.2185 | 0.00455 | -0.005 | -48.022
-1.5 | -0.1447 | 0.00449 | -0.0062 | -32.2272
-1 | -0.0714 | 0.00442 | -0.0074 | -16.1538
-0.5 | 0.002 | 0.00438 | -0.0087 | 0.45662
0 | 0.0756 | 0.00441 | -0.0099 | 17.1429
0.5 | 0.1497 | 0.00442 | -0.0113 | 33.8688
1 | 0.2233 | 0.00443 | -0.0125 | 50.4063
1.5 | 0.2968 | 0.00448 | -0.0138 | 66.25
2 | 0.371 | 0.00451 | -0.015 | 82.2616
2.5 | 0.4444 | 0.00461 | -0.016 | 96.3991
3 | 0.5178 | 0.00471 | -0.017 | 109.9363
3.5 | 0.5859 | 0.0052 | -0.0171 | 112.6731
4 | 0.6448 | 0.00618 | -0.016 | 104.3366
4.5 | 0.7026 | 0.00704 | -0.0144 | 99.8011
5 | 0.7592 | 0.00783 | -0.0124 | 96.9604
5.5 | 0.8155 | 0.00846 | -0.0101 | 96.3948
6 | 0.8634 | 0.00923 | -0.0065 | 93.5428
6.5 | 0.8778 | 0.01025 | 0.0024 | 85.639
7 | 0.9064 | 0.01154 | 0.0081 | 78.5442
7.5 | 0.9424 | 0.01289 | 0.0123 | 73.1109
8 | 0.9791 | 0.01444 | 0.0162 | 67.8047
8.5 | 1.014 | 0.01619 | 0.02 | 62.6313
9 | 1.0488 | 0.01811 | 0.0236 | 57.9128
9.5 | 1.0818 | 0.02023 | 0.0272 | 53.475
10 | 1.1119 | 0.02261 | 0.0308 | 49.1774
10.5 | 1.1405 | 0.02524 | 0.0342 | 45.1862
11 | 1.1693 | 0.02801 | 0.0374 | 41.7458
11.5 | 1.1977 | 0.03101 | 0.0403 | 38.623
12 | 1.2213 | 0.03452 | 0.0431 | 35.3795
12.5 | 1.2387 | 0.03862 | 0.0456 | 32.0741
13 | 1.2526 | 0.04321 | 0.0477 | 28.9887
13.5 | 1.2566 | 0.04881 | 0.0491 | 25.7447
14 | 1.2484 | 0.05576 | 0.0494 | 22.3888
14.5 | 1.2331 | 0.06377 | 0.0484 | 19.3367
15 | 1.2123 | 0.07289 | 0.046 | 16.6319
15.5 | 1.1876 | 0.08315 | 0.0419 | 14.2826
16 | 1.1628 | 0.09424 | 0.0363 | 12.3387
16.5 | 1.1391 | 0.10589 | 0.0296 | 10.7574
17 | 1.1166 | 0.11806 | 0.022 | 9.4579
17.5 | 1.095 | 0.13048 | 0.0137 | 8.3921
18 | 1.072 | 0.1433 | 0.005 | 7.4808
18.5 | 1.0521 | 0.15547 | -0.0032 | 6.7672

## 113. Re 12M Mach 0.00 (1)
BIGFOIL.COM POLAR EXPORT
NACA64-119 a=0.0
NACA64-119 a=0.0 |  |  |  | Cl Max: | 1.488 | at alpha= | 16.5 | deg
JavaFoil+Calcfoil stall+Eppler ext transition |  |  |  | L/D Max: | 102.722 | at alpha= | 6 | deg
Re: | 12000000 |  |  | Cd Min: | 0.00482 | at alpha= | 0 | deg
Mach: | 0 |  |  | Cl=0 at alpha= | -0.50794 | deg
|  |  |  | @ Cl=0.1, Cd= | 0.0048552
|  |  |  | @ Cl=0.4, Cd= | 0.0056852
|  |  |  | @ Cl=0.6, Cd= | 0.0067851
alpha (deg) | Cl | Cd | Cm | Cl/Cd
-20 | -1.363 | 0.0456 | 0.02 | -29.886
-19.5 | -1.376 | 0.04318 | 0.02 | -31.879
-19 | -1.393 | 0.03862 | 0.019 | -36.078
-18.5 | -1.404 | 0.03582 | 0.019 | -39.2
-18 | -1.414 | 0.03266 | 0.018 | -43.295
-17.5 | -1.417 | 0.03033 | 0.018 | -46.723
-17 | -1.415 | 0.0286 | 0.017 | -49.473
-16.5 | -1.411 | 0.02658 | 0.017 | -53.083
-16 | -1.405 | 0.0245 | 0.016 | -57.339
-15.5 | -1.395 | 0.02287 | 0.015 | -60.988
-15 | -1.382 | 0.02113 | 0.015 | -65.421
-14.5 | -1.366 | 0.0197 | 0.014 | -69.325
-14 | -1.346 | 0.01865 | 0.014 | -72.163
-13.5 | -1.324 | 0.01727 | 0.013 | -76.682
-13 | -1.298 | 0.0162 | 0.012 | -80.174
-12.5 | -1.27 | 0.01521 | 0.012 | -83.482
-12 | -1.238 | 0.01437 | 0.011 | -86.163
-11.5 | -1.204 | 0.01357 | 0.01 | -88.727
-11 | -1.167 | 0.0128 | 0.01 | -91.143
-10.5 | -1.127 | 0.01215 | 0.009 | -92.739
-10 | -1.085 | 0.01159 | 0.008 | -93.581
-9.5 | -1.04 | 0.01106 | 0.007 | -94.04
-9 | -0.993 | 0.01057 | 0.007 | -93.943
-8.5 | -0.944 | 0.01014 | 0.006 | -93.088
-8 | -0.893 | 0.00973 | 0.005 | -91.807
-7.5 | -0.841 | 0.00936 | 0.004 | -89.831
-7 | -0.787 | 0.00835 | 0.004 | -94.321
-6.5 | -0.734 | 0.00867 | 0.003 | -84.665
-6 | -0.675 | 0.00843 | 0.002 | -80.078
-5.5 | -0.616 | 0.00803 | 0.001 | -76.651
-5 | -0.555 | 0.00772 | 0 | -71.963
-4.5 | -0.495 | 0.00716 | 0 | -69.13
-4 | -0.434 | 0.00665 | -0.001 | -65.256
-3.5 | -0.372 | 0.00611 | -0.002 | -60.957
-3 | -0.311 | 0.00569 | -0.003 | -54.554
-2.5 | -0.249 | 0.00543 | -0.004 | -45.931
-2 | -0.187 | 0.00487 | -0.004 | -38.38
-1.5 | -0.124 | 0.00485 | -0.005 | -25.63
-1 | -0.062 | 0.00484 | -0.006 | -12.771
-0.5 | 0.001 | 0.00483 | -0.007 | 0.14
0 | 0.063 | 0.00482 | -0.008 | 13.104
0.5 | 0.126 | 0.00488 | -0.008 | 25.754
1 | 0.188 | 0.00486 | -0.009 | 38.689
1.5 | 0.251 | 0.00489 | -0.01 | 51.297
2 | 0.313 | 0.00535 | -0.011 | 58.562
2.5 | 0.375 | 0.00559 | -0.012 | 67.22
3 | 0.438 | 0.00583 | -0.012 | 75.16
3.5 | 0.498 | 0.00613 | -0.013 | 81.272
4 | 0.56 | 0.00649 | -0.014 | 86.291
4.5 | 0.621 | 0.00694 | -0.015 | 89.509
5 | 0.682 | 0.00744 | -0.016 | 91.6
5.5 | 0.742 | 0.00804 | -0.016 | 92.269
6 | 0.796 | 0.00775 | -0.017 | 102.722
6.5 | 0.852 | 0.00879 | -0.018 | 96.936
7 | 0.904 | 0.00975 | -0.018 | 92.741
7.5 | 0.958 | 0.01016 | -0.019 | 94.252
8 | 1.01 | 0.0106 | -0.02 | 95.258
8.5 | 1.06 | 0.01111 | -0.021 | 95.435
9 | 1.109 | 0.01167 | -0.021 | 95.002
9.5 | 1.155 | 0.01222 | -0.022 | 94.551
10 | 1.2 | 0.01291 | -0.023 | 92.955
10.5 | 1.242 | 0.01359 | -0.023 | 91.405
11 | 1.282 | 0.01435 | -0.024 | 89.368
11.5 | 1.317 | 0.01524 | -0.025 | 86.43
12 | 1.35 | 0.01607 | -0.025 | 84.003
12.5 | 1.38 | 0.01694 | -0.026 | 81.435
13 | 1.405 | 0.0181 | -0.027 | 77.635
13.5 | 1.428 | 0.01923 | -0.027 | 74.246
14 | 1.447 | 0.02049 | -0.028 | 70.61
14.5 | 1.462 | 0.02172 | -0.029 | 67.33
15 | 1.474 | 0.02333 | -0.029 | 63.169
15.5 | 1.482 | 0.02482 | -0.03 | 59.718
16 | 1.487 | 0.02644 | -0.03 | 56.243
16.5 | 1.488 | 0.02819 | -0.031 | 52.795
17 | 1.486 | 0.03027 | -0.031 | 49.094
17.5 | 1.48 | 0.03285 | -0.032 | 45.061
18 | 1.471 | 0.03548 | -0.032 | 41.468
18.5 | 1.46 | 0.03848 | -0.033 | 37.928
19 | 1.446 | 0.04137 | -0.033 | 34.951
19.5 | 1.428 | 0.04517 | -0.034 | 31.619
20 | 1.407 | 0.04934 | -0.034 | 28.508

## 114. Re 12M Mach 0.00 (2)
BIGFOIL.COM POLAR EXPORT
NACA64-119 a=0.0
NACA64-119 a=0.0 |  |  |  | Cl Max: | 1.6486 | at alpha= | 20 | deg
XFOIL ncrit=9 |  |  |  | L/D Max: | 110.275 | at alpha= | 10 | deg
Re: | 12000000 |  |  | Cd Min: | 0.04997 | at alpha= | 20 | deg
Mach: | 0 |  |  | Cl=0 at alpha= | -0.50908 | deg
|  |  |  | @ Cl=0.1, Cd= | 0.0040874
|  |  |  | @ Cl=0.4, Cd= | 0.0044394
|  |  |  | @ Cl=0.6, Cd= | 0.0063291
alpha (deg) | Cl | Cd | Cm | Cl/Cd
-20 | -1.6221 | 0.04027 | -0.035 | -40.2806
-19.5 | -1.6064 | 0.03706 | -0.0347 | -43.3459
-19 | -1.5906 | 0.03389 | -0.0343 | -46.9342
-18.5 | -1.5732 | 0.03101 | -0.0337 | -50.732
-18 | -1.5479 | 0.0285 | -0.034 | -54.3123
-17.5 | -1.5299 | 0.02616 | -0.0325 | -58.4824
-17 | -1.5086 | 0.02408 | -0.031 | -62.6495
-16.5 | -1.4854 | 0.02219 | -0.0294 | -66.9401
-16 | -1.461 | 0.02044 | -0.0277 | -71.4775
-15.5 | -1.4356 | 0.01885 | -0.0258 | -76.1592
-15 | -1.4075 | 0.01747 | -0.0239 | -80.5667
-14.5 | -1.38 | 0.01615 | -0.0217 | -85.4489
-14 | -1.3532 | 0.01489 | -0.0191 | -90.8798
-13.5 | -1.3257 | 0.01379 | -0.0163 | -96.1349
-13 | -1.2977 | 0.01286 | -0.0132 | -100.9098
-12.5 | -1.2693 | 0.01209 | -0.0097 | -104.9876
-12 | -1.244 | 0.01148 | -0.0051 | -108.3624
-11.5 | -1.2083 | 0.01107 | -0.0021 | -109.1509
-11 | -1.1633 | 0.01065 | -0.0008 | -109.23
-10.5 | -1.1168 | 0.01022 | 0.0003 | -109.2759
-10 | -1.0681 | 0.00981 | 0.0011 | -108.8787
-9.5 | -1.0169 | 0.00947 | 0.0015 | -107.3812
-9 | -0.9642 | 0.00917 | 0.0016 | -105.1472
-8.5 | -0.9113 | 0.00883 | 0.0017 | -103.205
-8 | -0.8572 | 0.00852 | 0.0016 | -100.6103
-7.5 | -0.8021 | 0.00826 | 0.0014 | -97.1065
-7 | -0.7467 | 0.00798 | 0.0011 | -93.5714
-6.5 | -0.6906 | 0.00773 | 0.0007 | -89.3402
-6 | -0.6341 | 0.00747 | 0.0003 | -84.8862
-5.5 | -0.5777 | 0.00719 | -0.0001 | -80.3477
-5 | -0.5213 | 0.00685 | -0.0006 | -76.1022
-4.5 | -0.4642 | 0.00656 | -0.0011 | -70.7622
-4 | -0.4073 | 0.00623 | -0.0017 | -65.3772
-3.5 | -0.3498 | 0.00589 | -0.0023 | -59.3888
-3 | -0.2923 | 0.00555 | -0.003 | -52.6667
-2.5 | -0.2356 | 0.00506 | -0.0036 | -46.5613
-2 | -0.1801 | 0.00432 | -0.0041 | -41.6898
-1.5 | -0.1201 | 0.00419 | -0.0051 | -28.6635
-1 | -0.0595 | 0.00418 | -0.0062 | -14.2344
-0.5 | 0.0011 | 0.00411 | -0.0073 | 0.26764
0 | 0.0616 | 0.0041 | -0.0083 | 15.0244
0.5 | 0.1225 | 0.00408 | -0.0094 | 30.0245
1 | 0.1832 | 0.00412 | -0.0105 | 44.466
1.5 | 0.244 | 0.00415 | -0.0117 | 58.7952
2 | 0.3043 | 0.00422 | -0.0127 | 72.109
2.5 | 0.3646 | 0.00432 | -0.0137 | 84.3981
3 | 0.4239 | 0.00452 | -0.0147 | 93.7832
3.5 | 0.4783 | 0.00522 | -0.015 | 91.6284
4 | 0.5328 | 0.00586 | -0.0153 | 90.9215
4.5 | 0.589 | 0.00625 | -0.0158 | 94.24
5 | 0.6446 | 0.00665 | -0.0162 | 96.9323
5.5 | 0.6998 | 0.00705 | -0.0165 | 99.2624
6 | 0.7545 | 0.00742 | -0.0167 | 101.6846
6.5 | 0.8079 | 0.00786 | -0.0167 | 102.7863
7 | 0.8606 | 0.00828 | -0.0166 | 103.9372
7.5 | 0.9133 | 0.00867 | -0.0165 | 105.3403
8 | 0.9656 | 0.00901 | -0.0163 | 107.1698
8.5 | 1.0167 | 0.00939 | -0.0159 | 108.2748
9 | 1.0671 | 0.00973 | -0.0155 | 109.6711
9.5 | 1.1147 | 0.01014 | -0.0145 | 109.931
10 | 1.1612 | 0.01053 | -0.0135 | 110.2754
10.5 | 1.2022 | 0.01099 | -0.0114 | 109.3904
11 | 1.2235 | 0.01157 | -0.0059 | 105.7476
11.5 | 1.2527 | 0.01226 | -0.0024 | 102.1778
12 | 1.2824 | 0.01309 | 0.0006 | 97.9679
12.5 | 1.3102 | 0.01412 | 0.0036 | 92.7904
13 | 1.3366 | 0.01536 | 0.0064 | 87.0182
13.5 | 1.3644 | 0.01665 | 0.0087 | 81.9459
14 | 1.3925 | 0.01799 | 0.0108 | 77.4041
14.5 | 1.4175 | 0.01958 | 0.0129 | 72.3953
15 | 1.441 | 0.02135 | 0.0149 | 67.4941
15.5 | 1.4614 | 0.02336 | 0.0169 | 62.5599
16 | 1.4821 | 0.02541 | 0.0187 | 58.3274
17 | 1.5518 | 0.03004 | 0.0158 | 51.6578
17.5 | 1.5862 | 0.03285 | 0.0138 | 48.2861
18 | 1.6057 | 0.0358 | 0.0142 | 44.852
18.5 | 1.6212 | 0.03913 | 0.0146 | 41.4311
19 | 1.6349 | 0.04253 | 0.0151 | 38.4411
19.5 | 1.6442 | 0.04631 | 0.0157 | 35.5042
20 | 1.6486 | 0.04997 | 0.0173 | 32.9918

## 115. Re 12M Mach 0.10 (1)
BIGFOIL.COM POLAR EXPORT
NACA64-119 a=0.0
NACA64-119 a=0.0 |  |  |  | Cl Max: | 1.47 | at alpha= | 16 | deg
JavaFoil+Calcfoil stall+Eppler ext transition |  |  |  | L/D Max: | 96.659 | at alpha= | 6.5 | deg
Re: | 12000000 |  |  | Cd Min: | 0.00483 | at alpha= | -1 | deg
Mach: | 0.1 |  |  | Cl=0 at alpha= | -0.50794 | deg
|  |  |  | @ Cl=0.1, Cd= | 0.0048576
|  |  |  | @ Cl=0.4, Cd= | 0.0056876
|  |  |  | @ Cl=0.6, Cd= | 0.0067905
alpha (deg) | Cl | Cd | Cm | Cl/Cd
-20 | -1.318 | 0.04815 | 0.02 | -27.371
-19.5 | -1.338 | 0.0442 | 0.02 | -30.285
-19 | -1.357 | 0.04044 | 0.019 | -33.555
-18.5 | -1.372 | 0.03738 | 0.019 | -36.702
-18 | -1.386 | 0.03393 | 0.018 | -40.851
-17.5 | -1.392 | 0.03188 | 0.018 | -43.651
-17 | -1.394 | 0.02958 | 0.017 | -47.118
-16.5 | -1.393 | 0.02742 | 0.017 | -50.787
-16 | -1.389 | 0.0252 | 0.016 | -55.132
-15.5 | -1.382 | 0.02349 | 0.015 | -58.833
-15 | -1.371 | 0.02188 | 0.015 | -62.669
-14.5 | -1.358 | 0.02015 | 0.014 | -67.393
-14 | -1.34 | 0.01905 | 0.014 | -70.323
-13.5 | -1.32 | 0.0176 | 0.013 | -74.975
-13 | -1.296 | 0.01649 | 0.012 | -78.558
-12.5 | -1.268 | 0.01558 | 0.012 | -81.411
-12 | -1.237 | 0.01475 | 0.011 | -83.908
-11.5 | -1.204 | 0.01385 | 0.01 | -86.961
-11 | -1.168 | 0.01298 | 0.01 | -89.976
-10.5 | -1.129 | 0.01231 | 0.009 | -91.682
-10 | -1.087 | 0.01175 | 0.008 | -92.479
-9.5 | -1.043 | 0.01118 | 0.007 | -93.285
-9 | -0.996 | 0.01069 | 0.007 | -93.203
-8.5 | -0.947 | 0.01023 | 0.006 | -92.571
-8 | -0.896 | 0.0098 | 0.005 | -91.466
-7.5 | -0.844 | 0.00942 | 0.004 | -89.578
-7 | -0.79 | 0.0084 | 0.004 | -94.064
-6.5 | -0.737 | 0.00882 | 0.003 | -83.608
-6 | -0.678 | 0.00844 | 0.002 | -80.317
-5.5 | -0.619 | 0.00803 | 0.001 | -77.024
-5 | -0.558 | 0.00779 | 0 | -71.661
-4.5 | -0.497 | 0.00715 | 0 | -69.495
-4 | -0.436 | 0.00676 | -0.001 | -64.533
-3.5 | -0.374 | 0.00618 | -0.002 | -60.545
-3 | -0.312 | 0.00575 | -0.003 | -54.296
-2.5 | -0.25 | 0.00541 | -0.004 | -46.313
-2 | -0.188 | 0.00485 | -0.004 | -38.656
-1.5 | -0.125 | 0.00484 | -0.005 | -25.814
-1 | -0.062 | 0.00483 | -0.006 | -12.864
-0.5 | 0.001 | 0.00485 | -0.007 | 0.14
0 | 0.063 | 0.00484 | -0.008 | 13.106
0.5 | 0.126 | 0.00487 | -0.008 | 25.948
1 | 0.189 | 0.00485 | -0.009 | 38.966
1.5 | 0.252 | 0.00487 | -0.01 | 51.671
2 | 0.315 | 0.00533 | -0.011 | 59.049
2.5 | 0.377 | 0.0056 | -0.012 | 67.432
3 | 0.44 | 0.00584 | -0.012 | 75.41
3.5 | 0.501 | 0.00617 | -0.013 | 81.152
4 | 0.563 | 0.00656 | -0.014 | 85.817
4.5 | 0.624 | 0.00694 | -0.015 | 89.864
5 | 0.685 | 0.00753 | -0.016 | 90.996
5.5 | 0.745 | 0.00808 | -0.016 | 92.258
6 | 0.799 | 0.00845 | -0.017 | 94.56
6.5 | 0.855 | 0.00885 | -0.018 | 96.659
7 | 0.908 | 0.00982 | -0.019 | 92.421
7.5 | 0.961 | 0.01025 | -0.019 | 93.792
8 | 1.013 | 0.01075 | -0.02 | 94.28
8.5 | 1.064 | 0.01122 | -0.021 | 94.829
9 | 1.112 | 0.01179 | -0.021 | 94.299
9.5 | 1.159 | 0.01236 | -0.022 | 93.771
10 | 1.203 | 0.0131 | -0.023 | 91.842
10.5 | 1.245 | 0.01379 | -0.024 | 90.249
11 | 1.284 | 0.01456 | -0.024 | 88.204
11.5 | 1.319 | 0.01547 | -0.025 | 85.239
12 | 1.35 | 0.01633 | -0.026 | 82.672
12.5 | 1.379 | 0.01723 | -0.026 | 80.015
13 | 1.403 | 0.01843 | -0.027 | 76.124
13.5 | 1.423 | 0.01972 | -0.027 | 72.197
14 | 1.441 | 0.02092 | -0.028 | 68.858
14.5 | 1.454 | 0.0222 | -0.029 | 65.504
15 | 1.463 | 0.02387 | -0.029 | 61.291
15.5 | 1.469 | 0.02537 | -0.03 | 57.893
16 | 1.47 | 0.02734 | -0.03 | 53.773
16.5 | 1.469 | 0.02915 | -0.031 | 50.397
17 | 1.463 | 0.03157 | -0.031 | 46.321
17.5 | 1.453 | 0.0342 | -0.032 | 42.49
18 | 1.441 | 0.03673 | -0.032 | 39.233
18.5 | 1.425 | 0.03998 | -0.033 | 35.65
19 | 1.407 | 0.04307 | -0.033 | 32.668
19.5 | 1.384 | 0.04788 | -0.034 | 28.905
20 | 1.359 | 0.05189 | -0.034 | 26.192

## 116. Re 12M Mach 0.10 (2)
BIGFOIL.COM POLAR EXPORT
NACA64-119 a=0.0
NACA64-119 a=0.0 |  |  |  | Cl Max: | 1.6364 | at alpha= | 19.5 | deg
XFOIL ncrit=9 |  |  |  | L/D Max: | 109.433 | at alpha= | 9.5 | deg
Re: | 12000000 |  |  | Cd Min: | 0.05196 | at alpha= | 20 | deg
Mach: | 0.1 |  |  | Cl=0 at alpha= | -0.50903 | deg
|  |  |  | @ Cl=0.1, Cd= | 0.0040914
|  |  |  | @ Cl=0.4, Cd= | 0.0044304
|  |  |  | @ Cl=0.6, Cd= | 0.0063322
alpha (deg) | Cl | Cd | Cm | Cl/Cd
-20 | -1.6195 | 0.04248 | -0.0369 | -38.1238
-19.5 | -1.6043 | 0.03907 | -0.0367 | -41.0622
-18.5 | -1.6125 | 0.03345 | -0.0272 | -48.2063
-18 | -1.5437 | 0.03017 | -0.0364 | -51.1667
-17.5 | -1.527 | 0.02758 | -0.035 | -55.3662
-17 | -1.5065 | 0.02532 | -0.0335 | -59.4984
-16.5 | -1.4846 | 0.02324 | -0.0318 | -63.8812
-16 | -1.4615 | 0.02132 | -0.03 | -68.5507
-15.5 | -1.4358 | 0.01964 | -0.0281 | -73.1059
-15 | -1.4075 | 0.01819 | -0.0262 | -77.3777
-14.5 | -1.3791 | 0.01681 | -0.0241 | -82.0405
-14 | -1.3523 | 0.01545 | -0.0216 | -87.5275
-13.5 | -1.3248 | 0.01426 | -0.0188 | -92.9032
-13 | -1.2967 | 0.01323 | -0.0157 | -98.0121
-12.5 | -1.2678 | 0.01236 | -0.0124 | -102.5728
-12 | -1.2399 | 0.01167 | -0.0084 | -106.2468
-11.5 | -1.2125 | 0.01121 | -0.0037 | -108.1624
-11 | -1.1683 | 0.01077 | -0.0021 | -108.4773
-10.5 | -1.1221 | 0.01034 | -0.0007 | -108.5203
-10 | -1.0737 | 0.00991 | 0.0002 | -108.3451
-9.5 | -1.0227 | 0.00955 | 0.0008 | -107.089
-9 | -0.9699 | 0.00923 | 0.001 | -105.0813
-8.5 | -0.9165 | 0.0089 | 0.0012 | -102.9775
-8 | -0.8624 | 0.00858 | 0.0012 | -100.5128
-7.5 | -0.8069 | 0.00831 | 0.001 | -97.0999
-7 | -0.7512 | 0.00802 | 0.0008 | -93.6658
-6.5 | -0.6947 | 0.00777 | 0.0005 | -89.408
-6 | -0.6379 | 0.00751 | 0.0001 | -84.9401
-5.5 | -0.581 | 0.00724 | -0.0003 | -80.2486
-5 | -0.5245 | 0.00687 | -0.0007 | -76.3464
-4.5 | -0.4671 | 0.00658 | -0.0012 | -70.9878
-4 | -0.4097 | 0.00625 | -0.0018 | -65.552
-3.5 | -0.3518 | 0.00591 | -0.0024 | -59.5262
-3 | -0.2941 | 0.00556 | -0.003 | -52.8957
-2.5 | -0.2371 | 0.00506 | -0.0036 | -46.8577
-2 | -0.1813 | 0.00432 | -0.0041 | -41.9676
-1.5 | -0.1209 | 0.0042 | -0.0051 | -28.7857
-1 | -0.0598 | 0.00419 | -0.0062 | -14.2721
-0.5 | 0.0011 | 0.00411 | -0.0073 | 0.26764
0 | 0.0621 | 0.00411 | -0.0084 | 15.1095
0.5 | 0.1233 | 0.00408 | -0.0095 | 30.2206
1 | 0.1844 | 0.00412 | -0.0106 | 44.7573
1.5 | 0.2457 | 0.00415 | -0.0117 | 59.2048
2 | 0.3064 | 0.00422 | -0.0128 | 72.6066
2.5 | 0.367 | 0.00432 | -0.0138 | 84.9537
3 | 0.4268 | 0.00452 | -0.0147 | 94.4248
3.5 | 0.4815 | 0.00523 | -0.0151 | 92.065
4 | 0.5362 | 0.00587 | -0.0153 | 91.3458
4.5 | 0.5927 | 0.00628 | -0.0158 | 94.379
5 | 0.6486 | 0.00668 | -0.0161 | 97.0958
5.5 | 0.704 | 0.00709 | -0.0164 | 99.2948
6 | 0.7589 | 0.00747 | -0.0165 | 101.593
6.5 | 0.8127 | 0.00791 | -0.0165 | 102.7434
7 | 0.8653 | 0.00835 | -0.0163 | 103.6287
7.5 | 0.9184 | 0.00873 | -0.0161 | 105.2005
8 | 0.9709 | 0.00908 | -0.0159 | 106.9273
8.5 | 1.022 | 0.00946 | -0.0154 | 108.0338
9 | 1.072 | 0.00982 | -0.0147 | 109.165
9.5 | 1.1195 | 0.01023 | -0.0137 | 109.433
10 | 1.1652 | 0.01065 | -0.0123 | 109.4085
10.5 | 1.1976 | 0.01111 | -0.0085 | 107.7948
11 | 1.2213 | 0.0118 | -0.0036 | 103.5
12 | 1.2816 | 0.01347 | 0.0027 | 95.1448
12.5 | 1.3089 | 0.01462 | 0.0056 | 89.528
13 | 1.3358 | 0.01592 | 0.0083 | 83.907
13.5 | 1.3639 | 0.01727 | 0.0106 | 78.9751
14 | 1.3913 | 0.01874 | 0.0128 | 74.2423
14.5 | 1.416 | 0.02043 | 0.0149 | 69.3098
15 | 1.4394 | 0.02229 | 0.017 | 64.576
15.5 | 1.4586 | 0.02447 | 0.019 | 59.6077
16 | 1.4789 | 0.02669 | 0.0208 | 55.4103
16.5 | 1.4974 | 0.02881 | 0.0227 | 51.975
17.5 | 1.5864 | 0.03445 | 0.0153 | 46.0493
18 | 1.6039 | 0.03765 | 0.0158 | 42.6003
18.5 | 1.6172 | 0.04118 | 0.0164 | 39.2715
19 | 1.63 | 0.04473 | 0.017 | 36.4409
19.5 | 1.6364 | 0.04867 | 0.018 | 33.6224
20 | 1.6258 | 0.05196 | 0.0228 | 31.2895

## 117. Re 12M Mach 0.25 (1)
BIGFOIL.COM POLAR EXPORT
NACA64-119 a=0.0
NACA64-119 a=0.0 |  |  |  | Cl Max: | 1.387 | at alpha= | 14 | deg
JavaFoil+Calcfoil stall+Eppler ext transition |  |  |  | L/D Max: | 92.885 | at alpha= | 6 | deg
Re: | 12000000 |  |  | Cd Min: | 0.00488 | at alpha= | -1 | deg
Mach: | 0.25 |  |  | Cl=0 at alpha= | -0.50769 | deg
|  |  |  | @ Cl=0.1, Cd= | 0.0048946
|  |  |  | @ Cl=0.4, Cd= | 0.005725
|  |  |  | @ Cl=0.6, Cd= | 0.0068541
alpha (deg) | Cl | Cd | Cm | Cl/Cd
-19.5 | -0.973 | 0.0764 | 0.019 | -12.736
-19 | -1.034 | 0.06453 | 0.019 | -16.017
-18.5 | -1.091 | 0.05416 | 0.018 | -20.137
-18 | -1.139 | 0.04793 | 0.018 | -23.76
-17.5 | -1.179 | 0.04195 | 0.018 | -28.11
-17 | -1.208 | 0.03885 | 0.017 | -31.091
-16.5 | -1.238 | 0.03358 | 0.017 | -36.856
-16 | -1.259 | 0.0301 | 0.016 | -41.825
-15.5 | -1.274 | 0.0276 | 0.016 | -46.149
-15 | -1.283 | 0.02529 | 0.015 | -50.741
-14.5 | -1.287 | 0.02331 | 0.014 | -55.215
-14 | -1.285 | 0.02161 | 0.014 | -59.461
-13.5 | -1.278 | 0.0201 | 0.013 | -63.581
-13 | -1.266 | 0.01865 | 0.013 | -67.863
-12.5 | -1.249 | 0.0173 | 0.012 | -72.197
-12 | -1.227 | 0.01616 | 0.011 | -75.902
-11.5 | -1.201 | 0.01508 | 0.01 | -79.617
-11 | -1.17 | 0.01418 | 0.01 | -82.501
-10.5 | -1.135 | 0.0133 | 0.009 | -85.364
-10 | -1.097 | 0.01257 | 0.008 | -87.256
-9.5 | -1.055 | 0.01195 | 0.008 | -88.314
-9 | -1.011 | 0.0113 | 0.007 | -89.42
-8.5 | -0.963 | 0.01082 | 0.006 | -89.028
-8 | -0.913 | 0.01033 | 0.005 | -88.394
-7.5 | -0.861 | 0.00983 | 0.005 | -87.517
-7 | -0.806 | 0.00945 | 0.004 | -85.345
-6.5 | -0.75 | 0.00908 | 0.003 | -82.559
-6 | -0.694 | 0.00846 | 0.002 | -81.965
-5.5 | -0.635 | 0.0083 | 0.001 | -76.462
-5 | -0.573 | 0.00805 | 0.001 | -71.18
-4.5 | -0.511 | 0.00732 | 0 | -69.785
-4 | -0.448 | 0.0069 | -0.001 | -64.864
-3.5 | -0.384 | 0.00628 | -0.002 | -61.174
-3 | -0.321 | 0.00579 | -0.003 | -55.415
-2.5 | -0.257 | 0.00551 | -0.004 | -46.745
-2 | -0.193 | 0.00491 | -0.004 | -39.272
-1.5 | -0.128 | 0.00489 | -0.005 | -26.233
-1 | -0.064 | 0.00488 | -0.006 | -13.071
-0.5 | 0.001 | 0.0049 | -0.007 | 0.142
0 | 0.065 | 0.0049 | -0.008 | 13.323
0.5 | 0.13 | 0.00489 | -0.009 | 26.529
1 | 0.194 | 0.00489 | -0.009 | 39.705
1.5 | 0.259 | 0.00496 | -0.01 | 52.217
2 | 0.323 | 0.00543 | -0.011 | 59.56
2.5 | 0.388 | 0.00568 | -0.012 | 68.293
3 | 0.452 | 0.00592 | -0.013 | 76.36
3.5 | 0.514 | 0.00627 | -0.014 | 82.023
4 | 0.578 | 0.00669 | -0.014 | 86.369
4.5 | 0.641 | 0.00716 | -0.015 | 89.464
5 | 0.703 | 0.00785 | -0.016 | 89.659
5.5 | 0.759 | 0.00839 | -0.017 | 90.5
6 | 0.817 | 0.0088 | -0.018 | 92.885
6.5 | 0.872 | 0.00987 | -0.018 | 88.374
7 | 0.927 | 0.01031 | -0.019 | 89.938
7.5 | 0.981 | 0.01082 | -0.02 | 90.65
8 | 1.033 | 0.01136 | -0.021 | 90.968
8.5 | 1.083 | 0.01193 | -0.021 | 90.782
9 | 1.13 | 0.01259 | -0.022 | 89.758
9.5 | 1.175 | 0.01326 | -0.023 | 88.605
10 | 1.217 | 0.01406 | -0.023 | 86.565
10.5 | 1.256 | 0.01495 | -0.024 | 84.031
11 | 1.291 | 0.01584 | -0.025 | 81.504
11.5 | 1.32 | 0.01688 | -0.025 | 78.208
12 | 1.344 | 0.01797 | -0.026 | 74.807
12.5 | 1.364 | 0.01909 | -0.027 | 71.41
13 | 1.377 | 0.02044 | -0.027 | 67.368
13.5 | 1.385 | 0.02206 | -0.028 | 62.768
14 | 1.387 | 0.02359 | -0.029 | 58.794
14.5 | 1.382 | 0.02552 | -0.029 | 54.181
15 | 1.372 | 0.02736 | -0.03 | 50.152
15.5 | 1.355 | 0.03007 | -0.03 | 45.056
16 | 1.331 | 0.03277 | -0.031 | 40.629
16.5 | 1.302 | 0.03571 | -0.031 | 36.454
17 | 1.266 | 0.03942 | -0.032 | 32.112
17.5 | 1.223 | 0.04425 | -0.032 | 27.636
18 | 1.177 | 0.04871 | -0.032 | 24.154
18.5 | 1.119 | 0.05767 | -0.033 | 19.408
19 | 1.063 | 0.06424 | -0.033 | 16.545

## 118. Re 12M Mach 0.25 (2)
BIGFOIL.COM POLAR EXPORT
NACA64-119 a=0.0
NACA64-119 a=0.0 |  |  |  | Cl Max: | 1.5932 | at alpha= | 20 | deg
XFOIL ncrit=9 |  |  |  | L/D Max: | 105.711 | at alpha= | 8.5 | deg
Re: | 12000000 |  |  | Cd Min: | 0.06646 | at alpha= | 20 | deg
Mach: | 0.25 |  |  | Cl=0 at alpha= | -0.51028 | deg
|  |  |  | @ Cl=0.1, Cd= | 0.0041188
|  |  |  | @ Cl=0.4, Cd= | 0.0043961
|  |  |  | @ Cl=0.6, Cd= | 0.0063045
alpha (deg) | Cl | Cd | Cm | Cl/Cd
-20 | -1.5936 | 0.05617 | -0.0464 | -28.371
-19.5 | -1.5832 | 0.05148 | -0.0467 | -30.7537
-19 | -1.5707 | 0.0472 | -0.0466 | -33.2775
-18.5 | -1.5568 | 0.04317 | -0.0462 | -36.0621
-18 | -1.5285 | 0.03958 | -0.0476 | -38.618
-17.5 | -1.5095 | 0.03637 | -0.0466 | -41.504
-17 | -1.492 | 0.0331 | -0.0454 | -45.0755
-16.5 | -1.4744 | 0.02998 | -0.044 | -49.1795
-16 | -1.454 | 0.02724 | -0.0422 | -53.3774
-15.5 | -1.4307 | 0.02484 | -0.0403 | -57.5966
-15 | -1.406 | 0.02267 | -0.0381 | -62.0203
-14.5 | -1.3797 | 0.02069 | -0.0358 | -66.6844
-14 | -1.3511 | 0.01893 | -0.0334 | -71.3735
-13.5 | -1.3204 | 0.01738 | -0.031 | -75.9724
-13 | -1.2927 | 0.01581 | -0.028 | -81.7647
-12.5 | -1.2635 | 0.01445 | -0.0248 | -87.4394
-12 | -1.2326 | 0.01329 | -0.0215 | -92.7464
-11.5 | -1.2011 | 0.01233 | -0.0179 | -97.4128
-11 | -1.1699 | 0.01155 | -0.0139 | -101.29
-10.5 | -1.1438 | 0.01098 | -0.0083 | -104.1712
-10 | -1.1001 | 0.0105 | -0.0056 | -104.7714
-9.5 | -1.0515 | 0.01002 | -0.0039 | -104.9401
-9 | -0.9994 | 0.00962 | -0.0027 | -103.8877
-8.5 | -0.9447 | 0.00927 | -0.002 | -101.9094
-8 | -0.8896 | 0.00891 | -0.0014 | -99.8429
-7.5 | -0.8331 | 0.00857 | -0.0011 | -97.2112
-7 | -0.7755 | 0.00828 | -0.0009 | -93.6594
-6.5 | -0.7173 | 0.00799 | -0.001 | -89.7747
-6 | -0.6587 | 0.00771 | -0.0011 | -85.4345
-5.5 | -0.5997 | 0.00742 | -0.0013 | -80.8221
-5 | -0.5412 | 0.00706 | -0.0015 | -76.6572
-4.5 | -0.4825 | 0.00672 | -0.0018 | -71.8006
-4 | -0.4229 | 0.00637 | -0.0023 | -66.3893
-3.5 | -0.3636 | 0.00601 | -0.0028 | -60.4992
-3 | -0.304 | 0.00564 | -0.0033 | -53.9007
-2.5 | -0.2456 | 0.00506 | -0.0038 | -48.5375
-2 | -0.1879 | 0.00434 | -0.0043 | -43.2949
-1.5 | -0.1252 | 0.00423 | -0.0053 | -29.5981
-1 | -0.0619 | 0.00419 | -0.0064 | -14.7733
-0.5 | 0.0013 | 0.00413 | -0.0076 | 0.31477
0 | 0.0645 | 0.00413 | -0.0087 | 15.6174
0.5 | 0.1281 | 0.00411 | -0.0098 | 31.1679
1 | 0.1913 | 0.00415 | -0.011 | 46.0964
1.5 | 0.255 | 0.00418 | -0.0121 | 61.0048
2 | 0.3179 | 0.00426 | -0.0132 | 74.6244
2.5 | 0.3808 | 0.00435 | -0.0142 | 87.5402
3 | 0.4433 | 0.0045 | -0.0152 | 98.5111
3.5 | 0.4994 | 0.00526 | -0.0154 | 94.943
4 | 0.5553 | 0.00595 | -0.0155 | 93.3277
4.5 | 0.6133 | 0.00641 | -0.0158 | 95.6786
5 | 0.6702 | 0.00686 | -0.0158 | 97.6968
5.5 | 0.7273 | 0.00729 | -0.0159 | 99.7668
6 | 0.7836 | 0.0077 | -0.0158 | 101.7662
6.5 | 0.8374 | 0.00822 | -0.0152 | 101.8735
7 | 0.8909 | 0.00868 | -0.0146 | 102.6382
7.5 | 0.9444 | 0.0091 | -0.0138 | 103.7802
8 | 0.997 | 0.00949 | -0.0129 | 105.058
8.5 | 1.0476 | 0.00991 | -0.0117 | 105.7114
9 | 1.094 | 0.01037 | -0.0097 | 105.4966
9.5 | 1.1284 | 0.01081 | -0.0055 | 104.3848
10 | 1.1546 | 0.01155 | -0.0004 | 99.9654
10.5 | 1.1837 | 0.01249 | 0.0036 | 94.7718
11 | 1.2162 | 0.0135 | 0.0067 | 90.0889
11.5 | 1.2472 | 0.0147 | 0.0098 | 84.8435
12 | 1.2765 | 0.01609 | 0.0127 | 79.335
12.5 | 1.3036 | 0.01771 | 0.0156 | 73.6081
13 | 1.3323 | 0.01937 | 0.0181 | 68.7816
13.5 | 1.3596 | 0.0212 | 0.0205 | 64.1321
14 | 1.3835 | 0.02332 | 0.0228 | 59.3268
14.5 | 1.4034 | 0.02579 | 0.0251 | 54.4164
15 | 1.4259 | 0.02827 | 0.027 | 50.4386
15.5 | 1.4487 | 0.03085 | 0.0287 | 46.9595
16 | 1.4705 | 0.03358 | 0.0302 | 43.7909
17 | 1.5393 | 0.04038 | 0.0263 | 38.1204
17.5 | 1.5691 | 0.04462 | 0.0239 | 35.1658
18 | 1.5764 | 0.04886 | 0.0251 | 32.2636
18.5 | 1.5675 | 0.0524 | 0.03 | 29.9141
19 | 1.5762 | 0.05665 | 0.0309 | 27.8235
19.5 | 1.5851 | 0.06135 | 0.0308 | 25.837
20 | 1.5932 | 0.06646 | 0.0302 | 23.9723

## 119. Re 12M Mach 0.50 (1)
BIGFOIL.COM POLAR EXPORT
NACA64-119 a=0.0
NACA64-119 a=0.0 |  |  |  | Cl Max: | 1.165 | at alpha= | 20 | deg
JavaFoil+Calcfoil stall+Eppler ext transition |  |  |  | L/D Max: | 83.28 | at alpha= | 4.5 | deg
Re: | 12000000 |  |  | Cd Min: | 0.00504 | at alpha= | -1 | deg
Mach: | 0.5 |  |  | Cl=0 at alpha= | -0.50694 | deg
|  |  |  | @ Cl=0.1, Cd= | 0.0050738
|  |  |  | @ Cl=0.4, Cd= | 0.005907
|  |  |  | @ Cl=0.6, Cd= | 0.0073519
alpha (deg) | Cl | Cd | Cm | Cl/Cd
-20 | -1.11 | 0.18563 | 0.016 | -5.979
-19.5 | -1.081 | 0.16982 | 0.016 | -6.366
-19 | -1.052 | 0.1671 | 0.015 | -6.296
-18.5 | -1.023 | 0.16134 | 0.014 | -6.339
-18 | -1.005 | 0.13651 | 0.015 | -7.362
-17.5 | -0.973 | 0.13344 | 0.014 | -7.294
-17 | -0.943 | 0.13064 | 0.013 | -7.214
-16.5 | -0.911 | 0.12563 | 0.012 | -7.255
-16 | -0.954 | 0.07041 | 0.016 | -13.545
-15.5 | -0.931 | 0.06191 | 0.016 | -15.04
-15 | -0.838 | 0.09668 | 0.012 | -8.668
-14.5 | -0.806 | 0.10158 | 0.011 | -7.932
-14 | -0.798 | 0.07976 | 0.012 | -10.011
-13.5 | -0.807 | 0.05368 | 0.013 | -15.041
-13 | -0.815 | 0.03295 | 0.013 | -24.736
-12.5 | -0.683 | 0.09289 | 0.007 | -7.353
-12 | -0.667 | 0.0744 | 0.008 | -8.971
-11.5 | -0.728 | 0.02623 | 0.011 | -27.754
-11 | -0.701 | 0.0232 | 0.011 | -30.198
-10.5 | -0.571 | 0.07069 | 0.006 | -8.082
-10 | -0.845 | 0.02055 | 0.009 | -41.099
-9.5 | -0.983 | 0.01721 | 0.008 | -57.096
-9 | -1.003 | 0.01551 | 0.007 | -64.689
-8.5 | -0.99 | 0.01426 | 0.007 | -69.421
-8 | -0.96 | 0.01329 | 0.006 | -72.21
-7.5 | -0.918 | 0.01243 | 0.005 | -73.89
-7 | -0.869 | 0.01164 | 0.004 | -74.665
-6.5 | -0.813 | 0.01098 | 0.003 | -74.057
-6 | -0.754 | 0.01036 | 0.002 | -72.813
-5.5 | -0.692 | 0.00983 | 0.001 | -70.401
-5 | -0.628 | 0.00928 | 0.001 | -67.648
-4.5 | -0.562 | 0.00881 | 0 | -63.841
-4 | -0.496 | 0.0074 | -0.001 | -67.041
-3.5 | -0.429 | 0.00695 | -0.002 | -61.743
-3 | -0.358 | 0.00624 | -0.003 | -57.417
-2.5 | -0.288 | 0.00583 | -0.004 | -49.385
-2 | -0.216 | 0.00506 | -0.005 | -42.618
-1.5 | -0.144 | 0.00505 | -0.006 | -28.444
-1 | -0.071 | 0.00504 | -0.007 | -14.161
-0.5 | 0.001 | 0.00507 | -0.008 | 0.154
0 | 0.073 | 0.00507 | -0.009 | 14.39
0.5 | 0.145 | 0.00508 | -0.01 | 28.568
1 | 0.217 | 0.00512 | -0.011 | 42.422
1.5 | 0.289 | 0.00515 | -0.012 | 56.228
2 | 0.361 | 0.00572 | -0.012 | 63.156
2.5 | 0.434 | 0.00607 | -0.013 | 71.391
3 | 0.506 | 0.00651 | -0.014 | 77.673
3.5 | 0.574 | 0.0071 | -0.015 | 80.886
4 | 0.638 | 0.00772 | -0.016 | 82.667
4.5 | 0.704 | 0.00845 | -0.017 | 83.28
5 | 0.768 | 0.00938 | -0.018 | 81.81
5.5 | 0.831 | 0.01004 | -0.018 | 82.776
6 | 0.891 | 0.01152 | -0.019 | 77.342
6.5 | 0.949 | 0.01223 | -0.02 | 77.586
7 | 1.004 | 0.01305 | -0.021 | 76.925
7.5 | 1.054 | 0.01391 | -0.022 | 75.774
8 | 1.097 | 0.01492 | -0.023 | 73.564
8.5 | 1.132 | 0.01609 | -0.023 | 70.365
9 | 1.154 | 0.01744 | -0.024 | 66.142
9.5 | 1.154 | 0.019 | -0.025 | 60.754
10 | 1.115 | 0.02095 | -0.026 | 53.23
10.5 | 0.852 | 0.02391 | -0.026 | 35.649
11 | 0.761 | 0.02796 | -0.027 | 27.224
11.5 | 0.797 | 0.02688 | -0.028 | 29.637
12 | 0.823 | 0.03092 | -0.028 | 26.616
12.5 | 0.841 | 0.03873 | -0.028 | 21.708
13 | 0.854 | 0.04935 | -0.028 | 17.3
13.5 | 0.907 | 0.03935 | -0.03 | 23.052
14 | 0.928 | 0.04687 | -0.03 | 19.79
14.5 | 0.938 | 0.06051 | -0.03 | 15.502
15 | 0.983 | 0.05177 | -0.031 | 18.998
15.5 | 1.015 | 0.05474 | -0.032 | 18.538
16 | 1.019 | 0.07344 | -0.031 | 13.879
16.5 | 0.97 | 0.12849 | -0.023 | 7.552
17 | 1.009 | 0.12526 | -0.026 | 8.059
17.5 | 1.047 | 0.12455 | -0.028 | 8.406
18 | 1.054 | 0.15368 | -0.025 | 6.855
18.5 | 1.083 | 0.15828 | -0.026 | 6.844
19 | 1.115 | 0.16123 | -0.027 | 6.918
19.5 | 1.143 | 0.17794 | -0.028 | 6.424
20 | 1.165 | 0.19934 | -0.028 | 5.846

## 120. Re 12M Mach 0.50 (2)
BIGFOIL.COM POLAR EXPORT
NACA64-119 a=0.0
NACA64-119 a=0.0 |  |  |  | Cl Max: | 1.2779 | at alpha= | 13.5 | deg
XFOIL ncrit=9 |  |  |  | L/D Max: | 111.616 | at alpha= | 3 | deg
Re: | 12000000 |  |  | Cd Min: | 0.15437 | at alpha= | 18.5 | deg
Mach: | 0.5 |  |  | Cl=0 at alpha= | -0.51425 | deg
|  |  |  | @ Cl=0.1, Cd= | 0.0042565
|  |  |  | @ Cl=0.4, Cd= | 0.0044472
|  |  |  | @ Cl=0.6, Cd= | 0.0056261
alpha (deg) | Cl | Cd | Cm | Cl/Cd
-17 | -0.9531 | 0.12659 | -0.0237 | -7.529
-16.5 | -0.9727 | 0.11394 | -0.0325 | -8.5369
-16 | -0.9951 | 0.10132 | -0.0412 | -9.8214
-15.5 | -1.0189 | 0.08915 | -0.049 | -11.4291
-15 | -1.05 | 0.0771 | -0.0562 | -13.6187
-14.5 | -1.0791 | 0.06637 | -0.0615 | -16.2589
-14 | -1.1029 | 0.05705 | -0.0646 | -19.3322
-13.5 | -1.1262 | 0.04869 | -0.0661 | -23.13
-13 | -1.1446 | 0.04142 | -0.0658 | -27.634
-12.5 | -1.1588 | 0.03511 | -0.0639 | -33.0048
-12 | -1.1623 | 0.02992 | -0.0609 | -38.8469
-11.5 | -1.1553 | 0.02574 | -0.0571 | -44.8834
-11 | -1.1381 | 0.02242 | -0.0529 | -50.7627
-10.5 | -1.1125 | 0.01971 | -0.0486 | -56.4434
-10 | -1.0813 | 0.01743 | -0.0442 | -62.0367
-9.5 | -1.0457 | 0.0155 | -0.04 | -67.4645
-9 | -1.01 | 0.01375 | -0.0356 | -73.4545
-8.5 | -0.9704 | 0.01233 | -0.0312 | -78.7024
-8 | -0.9304 | 0.01117 | -0.0266 | -83.2945
-7.5 | -0.8926 | 0.01024 | -0.0212 | -87.168
-7 | -0.8581 | 0.00964 | -0.0145 | -89.0145
-6.5 | -0.8006 | 0.00915 | -0.0116 | -87.4973
-6 | -0.739 | 0.00871 | -0.0096 | -84.845
-5.5 | -0.6745 | 0.00835 | -0.0082 | -80.7784
-5 | -0.6092 | 0.00794 | -0.0071 | -76.7254
-4.5 | -0.5449 | 0.00747 | -0.0061 | -72.9451
-4 | -0.4804 | 0.00696 | -0.0054 | -69.023
-3.5 | -0.4138 | 0.00648 | -0.0052 | -63.858
-3 | -0.3478 | 0.00594 | -0.005 | -58.5522
-2.5 | -0.2844 | 0.00515 | -0.0048 | -55.2233
-2 | -0.2185 | 0.00443 | -0.005 | -49.3228
-1.5 | -0.1447 | 0.00436 | -0.0062 | -33.1881
-1 | -0.0716 | 0.00427 | -0.0074 | -16.7681
-0.5 | 0.0021 | 0.00427 | -0.0087 | 0.4918
0 | 0.0758 | 0.00425 | -0.01 | 17.8353
0.5 | 0.1498 | 0.00427 | -0.0113 | 35.082
1 | 0.2235 | 0.00433 | -0.0126 | 51.6166
1.5 | 0.2975 | 0.00433 | -0.0139 | 68.7067
2 | 0.3711 | 0.0044 | -0.015 | 84.3409
2.5 | 0.4445 | 0.00452 | -0.0161 | 98.3407
3 | 0.5179 | 0.00464 | -0.017 | 111.6164
3.5 | 0.5822 | 0.00536 | -0.0167 | 108.6194
4 | 0.6424 | 0.00626 | -0.0157 | 102.6198
4.5 | 0.7024 | 0.00701 | -0.0144 | 100.1997
5 | 0.7603 | 0.00772 | -0.0126 | 98.4845
5.5 | 0.8187 | 0.00831 | -0.0106 | 98.5199
6 | 0.8673 | 0.00906 | -0.007 | 95.7285
6.5 | 0.8891 | 0.00994 | 0.001 | 89.4467
7 | 0.9185 | 0.01107 | 0.0069 | 82.972
7.5 | 0.9553 | 0.01235 | 0.0112 | 77.3522
8 | 0.9943 | 0.01373 | 0.0151 | 72.4181
8.5 | 1.0293 | 0.01546 | 0.019 | 66.5783
9 | 1.0661 | 0.01723 | 0.0227 | 61.8746
9.5 | 1.0995 | 0.01929 | 0.0264 | 56.9984
10 | 1.1304 | 0.02162 | 0.03 | 52.2849
10.5 | 1.1619 | 0.02402 | 0.0335 | 48.3722
11 | 1.1905 | 0.02677 | 0.0369 | 44.4714
11.5 | 1.2169 | 0.02985 | 0.0401 | 40.7672
12 | 1.2417 | 0.0332 | 0.043 | 37.4006
12.5 | 1.263 | 0.03698 | 0.0458 | 34.1536
13 | 1.2758 | 0.04161 | 0.0481 | 30.6609
13.5 | 1.2779 | 0.04726 | 0.0497 | 27.0398
14 | 1.2693 | 0.05408 | 0.0503 | 23.4708
14.5 | 1.253 | 0.06205 | 0.0495 | 20.1934
15 | 1.2305 | 0.07123 | 0.0471 | 17.275
15.5 | 1.2056 | 0.08135 | 0.0433 | 14.8199
16 | 1.1811 | 0.09222 | 0.038 | 12.8074
16.5 | 1.1569 | 0.10385 | 0.0314 | 11.1401
17 | 1.1327 | 0.11608 | 0.0238 | 9.7579
17.5 | 1.1064 | 0.12906 | 0.015 | 8.5728
18 | 1.0847 | 0.14188 | 0.0061 | 7.6452
18.5 | 1.0667 | 0.15437 | -0.0027 | 6.91

## 121. Re 14M Mach 0.00 (1)
BIGFOIL.COM POLAR EXPORT
NACA64-119 a=0.0
NACA64-119 a=0.0 |  |  |  | Cl Max: | 1.49 | at alpha= | 16.5 | deg
JavaFoil+Calcfoil stall+Eppler ext transition |  |  |  | L/D Max: | 98.145 | at alpha= | 8.5 | deg
Re: | 14000000 |  |  | Cd Min: | 0.00475 | at alpha= | -0.5 | deg
Mach: | 0 |  |  | Cl=0 at alpha= | -0.50794 | deg
|  |  |  | @ Cl=0.1, Cd= | 0.00482
|  |  |  | @ Cl=0.4, Cd= | 0.0057371
|  |  |  | @ Cl=0.6, Cd= | 0.0068654
alpha (deg) | Cl | Cd | Cm | Cl/Cd
-20 | -1.366 | 0.04377 | 0.02 | -31.203
-19.5 | -1.38 | 0.04146 | 0.02 | -33.272
-19 | -1.396 | 0.03712 | 0.019 | -37.609
-18.5 | -1.407 | 0.03444 | 0.019 | -40.848
-18 | -1.416 | 0.0319 | 0.018 | -44.372
-17.5 | -1.42 | 0.02921 | 0.018 | -48.605
-17 | -1.417 | 0.02754 | 0.017 | -51.472
-16.5 | -1.413 | 0.02561 | 0.017 | -55.178
-16 | -1.406 | 0.02386 | 0.016 | -58.937
-15.5 | -1.397 | 0.02205 | 0.015 | -63.352
-15 | -1.384 | 0.02037 | 0.015 | -67.959
-14.5 | -1.368 | 0.01911 | 0.014 | -71.583
-14 | -1.348 | 0.01801 | 0.014 | -74.852
-13.5 | -1.326 | 0.01679 | 0.013 | -78.979
-13 | -1.3 | 0.01572 | 0.012 | -82.735
-12.5 | -1.272 | 0.01481 | 0.012 | -85.889
-12 | -1.24 | 0.01401 | 0.011 | -88.478
-11.5 | -1.206 | 0.01319 | 0.01 | -91.403
-11 | -1.169 | 0.01245 | 0.01 | -93.84
-10.5 | -1.128 | 0.01183 | 0.009 | -95.356
-10 | -1.086 | 0.01125 | 0.008 | -96.519
-9.5 | -1.042 | 0.01073 | 0.007 | -97.075
-9 | -0.995 | 0.01028 | 0.007 | -96.766
-8.5 | -0.946 | 0.00986 | 0.006 | -95.917
-8 | -0.895 | 0.00949 | 0.005 | -94.263
-7.5 | -0.842 | 0.00912 | 0.004 | -92.356
-7 | -0.792 | 0.00882 | 0.004 | -89.723
-6.5 | -0.734 | 0.00847 | 0.003 | -86.678
-6 | -0.675 | 0.00822 | 0.002 | -82.123
-5.5 | -0.616 | 0.00782 | 0.001 | -78.683
-5 | -0.555 | 0.00762 | 0 | -72.843
-4.5 | -0.495 | 0.00703 | 0 | -70.387
-4 | -0.434 | 0.00675 | -0.001 | -64.231
-3.5 | -0.372 | 0.00619 | -0.002 | -60.172
-3 | -0.311 | 0.00586 | -0.003 | -53.029
-2.5 | -0.249 | 0.0055 | -0.004 | -45.34
-2 | -0.187 | 0.0053 | -0.004 | -35.219
-1.5 | -0.124 | 0.00477 | -0.005 | -26.054
-1 | -0.062 | 0.00476 | -0.006 | -12.973
-0.5 | 0.001 | 0.00475 | -0.007 | 0.142
0 | 0.063 | 0.00482 | -0.008 | 13.108
0.5 | 0.126 | 0.00482 | -0.008 | 26.098
1 | 0.188 | 0.0048 | -0.009 | 39.213
1.5 | 0.251 | 0.00523 | -0.01 | 47.879
2 | 0.313 | 0.00546 | -0.011 | 57.365
2.5 | 0.375 | 0.00563 | -0.012 | 66.675
3 | 0.438 | 0.0059 | -0.012 | 74.203
3.5 | 0.498 | 0.00627 | -0.013 | 79.52
4 | 0.56 | 0.00659 | -0.014 | 84.966
4.5 | 0.621 | 0.00701 | -0.015 | 88.571
5 | 0.682 | 0.00749 | -0.016 | 90.959
5.5 | 0.742 | 0.00789 | -0.016 | 93.983
6 | 0.801 | 0.00823 | -0.017 | 97.355
6.5 | 0.851 | 0.00911 | -0.018 | 93.426
7 | 0.906 | 0.0095 | -0.019 | 95.357
7.5 | 0.959 | 0.0099 | -0.019 | 96.882
8 | 1.011 | 0.01034 | -0.02 | 97.775
8.5 | 1.061 | 0.01082 | -0.021 | 98.145
9 | 1.11 | 0.01132 | -0.021 | 98.031
9.5 | 1.157 | 0.0119 | -0.022 | 97.216
10 | 1.201 | 0.01259 | -0.023 | 95.457
10.5 | 1.244 | 0.0132 | -0.023 | 94.284
11 | 1.284 | 0.01389 | -0.024 | 92.447
11.5 | 1.319 | 0.01476 | -0.025 | 89.357
12 | 1.352 | 0.01556 | -0.025 | 86.92
12.5 | 1.381 | 0.01647 | -0.026 | 83.856
13 | 1.407 | 0.01751 | -0.027 | 80.356
13.5 | 1.43 | 0.0186 | -0.027 | 76.855
14 | 1.449 | 0.01981 | -0.028 | 73.132
14.5 | 1.464 | 0.02102 | -0.029 | 69.677
15 | 1.476 | 0.02255 | -0.029 | 65.434
15.5 | 1.484 | 0.02399 | -0.03 | 61.876
16 | 1.489 | 0.02554 | -0.03 | 58.301
16.5 | 1.49 | 0.0274 | -0.031 | 54.393
17 | 1.488 | 0.0296 | -0.031 | 50.262
17.5 | 1.482 | 0.03197 | -0.032 | 46.359
18 | 1.473 | 0.0346 | -0.032 | 42.571
18.5 | 1.462 | 0.03714 | -0.033 | 39.368
19 | 1.447 | 0.04046 | -0.033 | 35.767
19.5 | 1.431 | 0.04358 | -0.034 | 32.829
20 | 1.41 | 0.0476 | -0.034 | 29.612

## 122. Re 14M Mach 0.00 (2)
BIGFOIL.COM POLAR EXPORT
NACA64-119 a=0.0
NACA64-119 a=0.0 |  |  |  | Cl Max: | 1.685 | at alpha= | 20 | deg
XFOIL ncrit=9 |  |  |  | L/D Max: | 113.821 | at alpha= | 10 | deg
Re: | 14000000 |  |  | Cd Min: | 0.04816 | at alpha= | 20 | deg
Mach: | 0 |  |  | Cl=0 at alpha= | -0.50828 | deg
|  |  |  | @ Cl=0.1, Cd= | 0.0040226
|  |  |  | @ Cl=0.4, Cd= | 0.0045574
|  |  |  | @ Cl=0.6, Cd= | 0.0063204
alpha (deg) | Cl | Cd | Cm | Cl/Cd
-20 | -1.6423 | 0.03855 | -0.0345 | -42.6018
-19.5 | -1.6255 | 0.03546 | -0.0342 | -45.8404
-19 | -1.6064 | 0.03262 | -0.0338 | -49.2459
-18.5 | -1.5781 | 0.03007 | -0.0348 | -52.4809
-18 | -1.5618 | 0.02758 | -0.0333 | -56.628
-17.5 | -1.5445 | 0.02517 | -0.0318 | -61.3627
-17 | -1.5247 | 0.02303 | -0.0301 | -66.205
-16.5 | -1.5021 | 0.02115 | -0.0283 | -71.0213
-16 | -1.4773 | 0.01949 | -0.0265 | -75.7978
-15.5 | -1.4508 | 0.01799 | -0.0246 | -80.6448
-15 | -1.423 | 0.01665 | -0.0225 | -85.4655
-14.5 | -1.3944 | 0.01543 | -0.0203 | -90.3694
-14 | -1.3649 | 0.01436 | -0.0179 | -95.0487
-13.5 | -1.3373 | 0.01333 | -0.0149 | -100.3226
-13 | -1.3102 | 0.01242 | -0.0116 | -105.4911
-12.5 | -1.2844 | 0.01167 | -0.0075 | -110.06
-12 | -1.2598 | 0.01118 | -0.0025 | -112.6834
-11.5 | -1.2167 | 0.01074 | -0.0008 | -113.2868
-11 | -1.1702 | 0.01036 | 0.0003 | -112.9537
-10.5 | -1.1218 | 0.00997 | 0.0011 | -112.5176
-10 | -1.0724 | 0.00958 | 0.0017 | -111.9415
-9.5 | -1.021 | 0.00922 | 0.0021 | -110.7375
-9 | -0.968 | 0.00893 | 0.0022 | -108.3987
-8.5 | -0.9142 | 0.00863 | 0.0021 | -105.9328
-8 | -0.86 | 0.00833 | 0.002 | -103.2413
-7.5 | -0.8045 | 0.00807 | 0.0017 | -99.6902
-7 | -0.7489 | 0.00781 | 0.0014 | -95.8899
-6.5 | -0.6923 | 0.00756 | 0.001 | -91.5741
-6 | -0.6356 | 0.00733 | 0.0005 | -86.7121
-5.5 | -0.5789 | 0.00705 | 0 | -82.1135
-5 | -0.5221 | 0.00675 | -0.0005 | -77.3481
-4.5 | -0.465 | 0.00646 | -0.001 | -71.9814
-4 | -0.4075 | 0.00615 | -0.0016 | -66.2602
-3.5 | -0.3497 | 0.00587 | -0.0023 | -59.5741
-3 | -0.2919 | 0.00555 | -0.003 | -52.5946
-2.5 | -0.2345 | 0.00512 | -0.0037 | -45.8008
-2 | -0.1785 | 0.00447 | -0.0042 | -39.9329
-1.5 | -0.1201 | 0.00414 | -0.0051 | -29.0097
-1 | -0.0594 | 0.00409 | -0.0062 | -14.5232
-0.5 | 0.001 | 0.00404 | -0.0073 | 0.24752
0 | 0.0618 | 0.00401 | -0.0084 | 15.4115
0.5 | 0.1226 | 0.00403 | -0.0095 | 30.4218
1 | 0.1833 | 0.00402 | -0.0106 | 45.597
1.5 | 0.2439 | 0.0041 | -0.0116 | 59.4878
2 | 0.3042 | 0.0042 | -0.0127 | 72.4286
2.5 | 0.3643 | 0.00429 | -0.0137 | 84.9184
3 | 0.4217 | 0.00472 | -0.0144 | 89.3432
3.5 | 0.4769 | 0.00534 | -0.0149 | 89.3071
4 | 0.5324 | 0.00585 | -0.0153 | 91.0085
4.5 | 0.5887 | 0.00625 | -0.0158 | 94.192
5 | 0.6449 | 0.0066 | -0.0162 | 97.7121
5.5 | 0.7006 | 0.00696 | -0.0166 | 100.6609
6 | 0.7558 | 0.00731 | -0.0169 | 103.3926
6.5 | 0.8091 | 0.00775 | -0.0169 | 104.4
7 | 0.8627 | 0.00814 | -0.0169 | 105.9828
7.5 | 0.9159 | 0.00848 | -0.0169 | 108.0071
8 | 0.9689 | 0.00882 | -0.0168 | 109.8526
8.5 | 1.0209 | 0.00915 | -0.0166 | 111.5738
9 | 1.0714 | 0.00951 | -0.0161 | 112.6604
9.5 | 1.1207 | 0.00988 | -0.0155 | 113.4312
10 | 1.1678 | 0.01026 | -0.0145 | 113.8207
10.5 | 1.2107 | 0.01073 | -0.0128 | 112.8332
11 | 1.2401 | 0.01116 | -0.0086 | 111.1201
11.5 | 1.2662 | 0.01181 | -0.0043 | 107.2142
12 | 1.295 | 0.01262 | -0.0009 | 102.6149
12.5 | 1.3219 | 0.01363 | 0.0023 | 96.9846
13 | 1.3496 | 0.01474 | 0.005 | 91.5604
13.5 | 1.3792 | 0.01588 | 0.0073 | 86.8514
14 | 1.4063 | 0.01723 | 0.0096 | 81.6193
14.5 | 1.4298 | 0.01886 | 0.0119 | 75.8112
15 | 1.4542 | 0.02052 | 0.014 | 70.8674
15.5 | 1.4761 | 0.02243 | 0.016 | 65.8092
16 | 1.4985 | 0.02435 | 0.0177 | 61.54
16.5 | 1.5191 | 0.02649 | 0.0193 | 57.3462
17 | 1.554 | 0.02852 | 0.0182 | 54.4881
17.5 | 1.5925 | 0.03129 | 0.0154 | 50.8949
18 | 1.6289 | 0.03446 | 0.0123 | 47.2693
18.5 | 1.6447 | 0.03774 | 0.0128 | 43.5798
19 | 1.6597 | 0.04105 | 0.0133 | 40.4312
19.5 | 1.673 | 0.04456 | 0.0137 | 37.5449
20 | 1.685 | 0.04816 | 0.014 | 34.9875

## 123. Re 14M Mach 0.10 (1)
BIGFOIL.COM POLAR EXPORT
NACA64-119 a=0.0
NACA64-119 a=0.0 |  |  |  | Cl Max: | 1.472 | at alpha= | 16 | deg
JavaFoil+Calcfoil stall+Eppler ext transition |  |  |  | L/D Max: | 104.664 | at alpha= | 6 | deg
Re: | 14000000 |  |  | Cd Min: | 0.00477 | at alpha= | -0.5 | deg
Mach: | 0.1 |  |  | Cl=0 at alpha= | -0.50794 | deg
|  |  |  | @ Cl=0.1, Cd= | 0.0048059
|  |  |  | @ Cl=0.4, Cd= | 0.0057813
|  |  |  | @ Cl=0.6, Cd= | 0.0068547
alpha (deg) | Cl | Cd | Cm | Cl/Cd
-20 | -1.321 | 0.04617 | 0.02 | -28.61
-19.5 | -1.341 | 0.04242 | 0.02 | -31.62
-19 | -1.36 | 0.03884 | 0.019 | -35.01
-18.5 | -1.375 | 0.03593 | 0.019 | -38.262
-18 | -1.387 | 0.03317 | 0.018 | -41.829
-17.5 | -1.394 | 0.03068 | 0.018 | -45.439
-17 | -1.396 | 0.02848 | 0.017 | -49.028
-16.5 | -1.395 | 0.02642 | 0.017 | -52.814
-16 | -1.391 | 0.02456 | 0.016 | -56.641
-15.5 | -1.384 | 0.02264 | 0.015 | -61.135
-15 | -1.373 | 0.02111 | 0.015 | -65.067
-14.5 | -1.36 | 0.01955 | 0.014 | -69.543
-14 | -1.342 | 0.0184 | 0.014 | -72.938
-13.5 | -1.322 | 0.01713 | 0.013 | -77.167
-13 | -1.297 | 0.01602 | 0.012 | -81.003
-12.5 | -1.27 | 0.01506 | 0.012 | -84.339
-12 | -1.239 | 0.01426 | 0.011 | -86.893
-11.5 | -1.206 | 0.0134 | 0.01 | -90.014
-11 | -1.17 | 0.01262 | 0.01 | -92.672
-10.5 | -1.13 | 0.01197 | 0.009 | -94.412
-10 | -1.089 | 0.01138 | 0.008 | -95.688
-9.5 | -1.044 | 0.01085 | 0.007 | -96.21
-9 | -0.998 | 0.01038 | 0.007 | -96.138
-8.5 | -0.949 | 0.00994 | 0.006 | -95.402
-8 | -0.898 | 0.00956 | 0.005 | -93.935
-7.5 | -0.845 | 0.00919 | 0.004 | -92.018
-7 | -0.793 | 0.00854 | 0.004 | -92.792
-6.5 | -0.737 | 0.00858 | 0.003 | -85.883
-6 | -0.678 | 0.00823 | 0.002 | -82.387
-5.5 | -0.619 | 0.00789 | 0.001 | -78.399
-5 | -0.558 | 0.00762 | 0 | -73.223
-4.5 | -0.497 | 0.00711 | 0 | -69.946
-4 | -0.436 | 0.00679 | -0.001 | -64.173
-3.5 | -0.374 | 0.00631 | -0.002 | -59.331
-3 | -0.312 | 0.00587 | -0.003 | -53.195
-2.5 | -0.25 | 0.00552 | -0.004 | -45.37
-2 | -0.188 | 0.00532 | -0.004 | -35.252
-1.5 | -0.125 | 0.00479 | -0.005 | -26.067
-1 | -0.062 | 0.00479 | -0.006 | -12.979
-0.5 | 0.001 | 0.00477 | -0.007 | 0.142
0 | 0.063 | 0.0048 | -0.008 | 13.215
0.5 | 0.126 | 0.00481 | -0.008 | 26.281
1 | 0.189 | 0.00479 | -0.009 | 39.5
1.5 | 0.252 | 0.00522 | -0.01 | 48.216
2 | 0.315 | 0.00544 | -0.011 | 57.833
2.5 | 0.377 | 0.00569 | -0.012 | 66.343
3 | 0.44 | 0.00594 | -0.012 | 74.113
3.5 | 0.501 | 0.00625 | -0.013 | 80.085
4 | 0.563 | 0.0066 | -0.014 | 85.205
4.5 | 0.624 | 0.00702 | -0.015 | 88.922
5 | 0.685 | 0.00758 | -0.016 | 90.383
5.5 | 0.745 | 0.00793 | -0.016 | 93.983
6 | 0.801 | 0.00765 | -0.017 | 104.664
6.5 | 0.854 | 0.00919 | -0.018 | 92.938
7 | 0.909 | 0.00956 | -0.019 | 95.065
7.5 | 0.963 | 0.00999 | -0.019 | 96.418
8 | 1.015 | 0.01044 | -0.02 | 97.256
8.5 | 1.065 | 0.01092 | -0.021 | 97.539
9 | 1.114 | 0.01148 | -0.021 | 97.015
9.5 | 1.16 | 0.01206 | -0.022 | 96.226
10 | 1.205 | 0.01274 | -0.023 | 94.544
10.5 | 1.247 | 0.01337 | -0.024 | 93.269
11 | 1.286 | 0.0141 | -0.024 | 91.187
11.5 | 1.321 | 0.01499 | -0.025 | 88.135
12 | 1.352 | 0.01581 | -0.026 | 85.536
12.5 | 1.38 | 0.01676 | -0.026 | 82.389
13 | 1.405 | 0.01783 | -0.027 | 78.79
13.5 | 1.426 | 0.01907 | -0.027 | 74.757
14 | 1.443 | 0.02023 | -0.028 | 71.303
14.5 | 1.456 | 0.02147 | -0.029 | 67.836
15 | 1.465 | 0.02308 | -0.029 | 63.499
15.5 | 1.471 | 0.02453 | -0.03 | 59.982
16 | 1.472 | 0.02671 | -0.03 | 55.12
16.5 | 1.47 | 0.02849 | -0.031 | 51.603
17 | 1.464 | 0.0308 | -0.031 | 47.533
17.5 | 1.456 | 0.03303 | -0.032 | 44.062
18 | 1.443 | 0.03585 | -0.032 | 40.248
18.5 | 1.428 | 0.03857 | -0.033 | 37.013
19 | 1.408 | 0.04217 | -0.033 | 33.397
19.5 | 1.387 | 0.0462 | -0.034 | 30.018
20 | 1.362 | 0.05002 | -0.034 | 27.227

## 124. Re 14M Mach 0.10 (2)
BIGFOIL.COM POLAR EXPORT
NACA64-119 a=0.0
NACA64-119 a=0.0 |  |  |  | Cl Max: | 1.6782 | at alpha= | 20 | deg
XFOIL ncrit=9 |  |  |  | L/D Max: | 112.939 | at alpha= | 9.5 | deg
Re: | 14000000 |  |  | Cd Min: | 0.05076 | at alpha= | 20 | deg
Mach: | 0.1 |  |  | Cl=0 at alpha= | -0.50824 | deg
|  |  |  | @ Cl=0.1, Cd= | 0.0040224
|  |  |  | @ Cl=0.4, Cd= | 0.0045312
|  |  |  | @ Cl=0.6, Cd= | 0.0063179
alpha (deg) | Cl | Cd | Cm | Cl/Cd
-20 | -1.6409 | 0.04062 | -0.0366 | -40.3964
-19.5 | -1.6252 | 0.03736 | -0.0363 | -43.5011
-19 | -1.6065 | 0.03435 | -0.0359 | -46.7686
-18.5 | -1.5759 | 0.03172 | -0.0372 | -49.6816
-18 | -1.5589 | 0.02913 | -0.0358 | -53.5153
-17.5 | -1.5427 | 0.02649 | -0.0343 | -58.2371
-17 | -1.5222 | 0.02427 | -0.0327 | -62.7194
-16.5 | -1.5004 | 0.02224 | -0.0309 | -67.464
-16 | -1.4766 | 0.02041 | -0.029 | -72.3469
-15.5 | -1.4511 | 0.01876 | -0.027 | -77.3507
-15 | -1.4239 | 0.01729 | -0.0249 | -82.354
-14.5 | -1.3948 | 0.01601 | -0.0227 | -87.1205
-14 | -1.3651 | 0.01485 | -0.0203 | -91.9259
-13.5 | -1.3365 | 0.01376 | -0.0175 | -97.1294
-13 | -1.3087 | 0.01277 | -0.0142 | -102.4824
-12.5 | -1.2817 | 0.01194 | -0.0105 | -107.3451
-12 | -1.2575 | 0.0113 | -0.0055 | -111.2832
-11.5 | -1.2217 | 0.01087 | -0.0023 | -112.3919
-11 | -1.1759 | 0.01047 | -0.0009 | -112.3114
-10.5 | -1.1276 | 0.01008 | 0.0001 | -111.8651
-10 | -1.0783 | 0.00968 | 0.0009 | -111.3946
-9.5 | -1.027 | 0.0093 | 0.0014 | -110.4301
-9 | -0.9739 | 0.00899 | 0.0016 | -108.3315
-8.5 | -0.9196 | 0.00869 | 0.0016 | -105.8228
-8 | -0.8652 | 0.00838 | 0.0016 | -103.2458
-7.5 | -0.8094 | 0.00811 | 0.0014 | -99.8027
-7 | -0.7534 | 0.00785 | 0.0012 | -95.9745
-6.5 | -0.6965 | 0.0076 | 0.0008 | -91.6447
-6 | -0.6395 | 0.00736 | 0.0003 | -86.8886
-5.5 | -0.5823 | 0.00708 | -0.0001 | -82.2458
-5 | -0.5252 | 0.00678 | -0.0006 | -77.4631
-4.5 | -0.4678 | 0.00649 | -0.0011 | -72.0801
-4 | -0.41 | 0.00617 | -0.0017 | -66.4506
-3.5 | -0.3519 | 0.00588 | -0.0024 | -59.8469
-3 | -0.2937 | 0.00556 | -0.0031 | -52.8237
-2.5 | -0.236 | 0.00513 | -0.0037 | -46.0039
-1.5 | -0.1209 | 0.00414 | -0.0051 | -29.2029
-1 | -0.0597 | 0.00409 | -0.0062 | -14.5966
-0.5 | 0.001 | 0.00404 | -0.0073 | 0.24752
0 | 0.0622 | 0.00401 | -0.0084 | 15.5112
0.5 | 0.1234 | 0.00403 | -0.0095 | 30.6203
1 | 0.1845 | 0.00403 | -0.0106 | 45.7816
1.5 | 0.2455 | 0.0041 | -0.0117 | 59.878
2 | 0.3062 | 0.0042 | -0.0128 | 72.9048
2.5 | 0.3668 | 0.00429 | -0.0138 | 85.5012
3 | 0.4246 | 0.00471 | -0.0145 | 90.1486
4 | 0.5358 | 0.00587 | -0.0153 | 91.2777
4.5 | 0.5925 | 0.00627 | -0.0158 | 94.4976
5 | 0.6489 | 0.00663 | -0.0162 | 97.8733
5.5 | 0.7048 | 0.00699 | -0.0165 | 100.8298
6 | 0.7604 | 0.00735 | -0.0168 | 103.4558
6.5 | 0.8139 | 0.0078 | -0.0167 | 104.3462
7 | 0.8676 | 0.00819 | -0.0166 | 105.9341
7.5 | 0.921 | 0.00855 | -0.0165 | 107.7193
8 | 0.9742 | 0.00889 | -0.0164 | 109.5838
8.5 | 1.0264 | 0.00922 | -0.0161 | 111.3232
9 | 1.0767 | 0.0096 | -0.0154 | 112.1562
9.5 | 1.126 | 0.00997 | -0.0146 | 112.9388
10 | 1.1722 | 0.01038 | -0.0134 | 112.9287
10.5 | 1.2128 | 0.01086 | -0.0111 | 111.6759
11 | 1.2364 | 0.01137 | -0.0058 | 108.7423
11.5 | 1.2648 | 0.01209 | -0.002 | 104.6154
12 | 1.2938 | 0.01298 | 0.0012 | 99.6764
12.5 | 1.3208 | 0.01408 | 0.0044 | 93.8068
13 | 1.3495 | 0.01524 | 0.007 | 88.5499
13.5 | 1.3785 | 0.01649 | 0.0093 | 83.5961
14 | 1.4062 | 0.0179 | 0.0116 | 78.5587
14.5 | 1.4281 | 0.0197 | 0.0141 | 72.4924
15 | 1.4516 | 0.02152 | 0.0161 | 67.4535
15.5 | 1.4739 | 0.02348 | 0.0181 | 62.7726
16 | 1.4971 | 0.02548 | 0.0197 | 58.7559
16.5 | 1.5181 | 0.02769 | 0.0213 | 54.8248
17 | 1.5527 | 0.03001 | 0.0199 | 51.7394
17.5 | 1.5892 | 0.03305 | 0.0173 | 48.0847
18 | 1.6253 | 0.0365 | 0.014 | 44.5288
18.5 | 1.6401 | 0.03992 | 0.0146 | 41.0847
19 | 1.6547 | 0.04337 | 0.0151 | 38.1531
19.5 | 1.668 | 0.04698 | 0.0155 | 35.5045
20 | 1.6782 | 0.05076 | 0.016 | 33.0615

## 125. Re 14M Mach 0.25 (1)
BIGFOIL.COM POLAR EXPORT
NACA64-119 a=0.0
NACA64-119 a=0.0 |  |  |  | Cl Max: | 1.389 | at alpha= | 14 | deg
JavaFoil+Calcfoil stall+Eppler ext transition |  |  |  | L/D Max: | 99.607 | at alpha= | 5.5 | deg
Re: | 14000000 |  |  | Cd Min: | 0.00481 | at alpha= | -1.5 | deg
Mach: | 0.25 |  |  | Cl=0 at alpha= | -0.50769 | deg
|  |  |  | @ Cl=0.1, Cd= | 0.0048146
|  |  |  | @ Cl=0.4, Cd= | 0.0058188
|  |  |  | @ Cl=0.6, Cd= | 0.0069351
alpha (deg) | Cl | Cd | Cm | Cl/Cd
-19.5 | -0.979 | 0.07149 | 0.019 | -13.689
-19 | -1.038 | 0.06087 | 0.019 | -17.058
-18.5 | -1.094 | 0.05148 | 0.019 | -21.257
-18 | -1.142 | 0.04573 | 0.018 | -24.98
-17.5 | -1.181 | 0.04075 | 0.018 | -28.988
-17 | -1.211 | 0.03724 | 0.017 | -32.517
-16.5 | -1.239 | 0.0326 | 0.017 | -38.019
-16 | -1.262 | 0.02898 | 0.016 | -43.526
-15.5 | -1.276 | 0.0266 | 0.016 | -47.972
-15 | -1.285 | 0.0245 | 0.015 | -52.45
-14.5 | -1.289 | 0.02248 | 0.014 | -57.356
-14 | -1.287 | 0.02107 | 0.014 | -61.05
-13.5 | -1.28 | 0.01942 | 0.013 | -65.895
-13 | -1.268 | 0.01812 | 0.013 | -69.951
-12.5 | -1.251 | 0.01673 | 0.012 | -74.779
-12 | -1.229 | 0.01563 | 0.011 | -78.61
-11.5 | -1.202 | 0.01472 | 0.01 | -81.65
-11 | -1.171 | 0.0138 | 0.01 | -84.874
-10.5 | -1.137 | 0.01296 | 0.009 | -87.73
-10 | -1.099 | 0.01221 | 0.008 | -89.985
-9.5 | -1.057 | 0.01157 | 0.008 | -91.378
-9 | -1.012 | 0.01102 | 0.007 | -91.819
-8.5 | -0.965 | 0.0105 | 0.006 | -91.863
-8 | -0.914 | 0.01001 | 0.005 | -91.313
-7.5 | -0.862 | 0.00961 | 0.005 | -89.717
-7 | -0.808 | 0.00919 | 0.004 | -87.906
-6.5 | -0.751 | 0.00821 | 0.003 | -91.48
-6 | -0.696 | 0.00856 | 0.002 | -81.31
-5.5 | -0.635 | 0.00819 | 0.001 | -77.515
-5 | -0.573 | 0.00782 | 0.001 | -73.312
-4.5 | -0.511 | 0.00726 | 0 | -70.293
-4 | -0.448 | 0.00692 | -0.001 | -64.65
-3.5 | -0.384 | 0.00637 | -0.002 | -60.361
-3 | -0.321 | 0.00595 | -0.003 | -53.859
-2.5 | -0.257 | 0.00558 | -0.004 | -46.145
-2 | -0.193 | 0.00535 | -0.004 | -36.033
-1.5 | -0.128 | 0.00481 | -0.005 | -26.696
-1 | -0.064 | 0.00484 | -0.006 | -13.194
-0.5 | 0.001 | 0.00482 | -0.007 | 0.145
0 | 0.065 | 0.00482 | -0.008 | 13.541
0.5 | 0.13 | 0.00481 | -0.009 | 26.969
1 | 0.194 | 0.00483 | -0.009 | 40.253
1.5 | 0.259 | 0.00531 | -0.01 | 48.736
2 | 0.323 | 0.00554 | -0.011 | 58.364
2.5 | 0.388 | 0.00577 | -0.012 | 67.237
3 | 0.452 | 0.00603 | -0.013 | 75.019
3.5 | 0.514 | 0.00644 | -0.014 | 79.839
4 | 0.578 | 0.00675 | -0.014 | 85.632
4.5 | 0.641 | 0.00728 | -0.015 | 88.059
5 | 0.703 | 0.0078 | -0.016 | 90.212
5.5 | 0.76 | 0.00763 | -0.017 | 99.607
6 | 0.818 | 0.00863 | -0.018 | 94.737
6.5 | 0.873 | 0.0096 | -0.018 | 90.907
7 | 0.929 | 0.01003 | -0.019 | 92.545
7.5 | 0.982 | 0.01054 | -0.02 | 93.213
8 | 1.034 | 0.01105 | -0.021 | 93.624
8.5 | 1.084 | 0.01161 | -0.021 | 93.381
9 | 1.132 | 0.01221 | -0.022 | 92.689
9.5 | 1.177 | 0.01292 | -0.023 | 91.062
10 | 1.219 | 0.01369 | -0.023 | 89.019
10.5 | 1.258 | 0.01449 | -0.024 | 86.841
11 | 1.293 | 0.01537 | -0.025 | 84.151
11.5 | 1.322 | 0.01643 | -0.025 | 80.449
12 | 1.346 | 0.0174 | -0.026 | 77.385
12.5 | 1.366 | 0.01849 | -0.027 | 73.861
13 | 1.379 | 0.01979 | -0.027 | 69.705
13.5 | 1.387 | 0.02135 | -0.028 | 64.97
14 | 1.389 | 0.0229 | -0.029 | 60.65
14.5 | 1.385 | 0.02467 | -0.029 | 56.117
15 | 1.375 | 0.02646 | -0.03 | 51.942
15.5 | 1.357 | 0.02926 | -0.03 | 46.355
16 | 1.332 | 0.03218 | -0.031 | 41.405
16.5 | 1.304 | 0.03475 | -0.031 | 37.523
17 | 1.268 | 0.03804 | -0.032 | 33.337
17.5 | 1.225 | 0.04266 | -0.032 | 28.723
18 | 1.177 | 0.04803 | -0.033 | 24.512
18.5 | 1.122 | 0.05532 | -0.033 | 20.288
19 | 1.066 | 0.06136 | -0.033 | 17.378

## 126. Re 14M Mach 0.25 (2)
BIGFOIL.COM POLAR EXPORT
NACA64-119 a=0.0
NACA64-119 a=0.0 |  |  |  | Cl Max: | 1.627 | at alpha= | 19 | deg
XFOIL ncrit=9 |  |  |  | L/D Max: | 109.129 | at alpha= | 9 | deg
Re: | 14000000 |  |  | Cd Min: | 0.06401 | at alpha= | 20 | deg
Mach: | 0.25 |  |  | Cl=0 at alpha= | -0.50952 | deg
|  |  |  | @ Cl=0.1, Cd= | 0.0040367
|  |  |  | @ Cl=0.4, Cd= | 0.0044322
|  |  |  | @ Cl=0.6, Cd= | 0.0062779
alpha (deg) | Cl | Cd | Cm | Cl/Cd
-20 | -1.6178 | 0.05388 | -0.047 | -30.026
-19.5 | -1.6078 | 0.04932 | -0.047 | -32.5994
-19 | -1.5972 | 0.0451 | -0.0465 | -35.4146
-18.5 | -1.5689 | 0.04117 | -0.0484 | -38.1078
-18 | -1.5519 | 0.03779 | -0.0474 | -41.0664
-17.5 | -1.5321 | 0.03465 | -0.0464 | -44.2165
-17 | -1.5111 | 0.0317 | -0.0451 | -47.6688
-16.5 | -1.489 | 0.02895 | -0.0436 | -51.4335
-16 | -1.4679 | 0.02631 | -0.0417 | -55.7925
-15.5 | -1.4458 | 0.02388 | -0.0396 | -60.5444
-15 | -1.4236 | 0.02161 | -0.0372 | -65.8769
-14.5 | -1.3961 | 0.01975 | -0.0349 | -70.6886
-14 | -1.3672 | 0.01805 | -0.0323 | -75.7452
-13.5 | -1.3371 | 0.01654 | -0.0297 | -80.8404
-13 | -1.3052 | 0.01521 | -0.0269 | -85.812
-12.5 | -1.2756 | 0.01391 | -0.0237 | -91.7038
-12 | -1.2454 | 0.0128 | -0.0201 | -97.2969
-11.5 | -1.2155 | 0.01186 | -0.0162 | -102.4874
-11 | -1.1871 | 0.01114 | -0.0113 | -106.5619
-10.5 | -1.1549 | 0.01067 | -0.0066 | -108.2381
-10 | -1.1069 | 0.01023 | -0.0047 | -108.2014
-9.5 | -1.0569 | 0.00978 | -0.0031 | -108.0675
-9 | -1.0044 | 0.00936 | -0.002 | -107.3077
-8.5 | -0.9493 | 0.00903 | -0.0013 | -105.1274
-8 | -0.893 | 0.0087 | -0.0009 | -102.6437
-7.5 | -0.8363 | 0.00837 | -0.0006 | -99.9164
-7 | -0.7781 | 0.00809 | -0.0006 | -96.1805
-6.5 | -0.7198 | 0.0078 | -0.0006 | -92.2821
-6 | -0.6607 | 0.00754 | -0.0008 | -87.626
-5.5 | -0.6013 | 0.00726 | -0.0011 | -82.8237
-5 | -0.5422 | 0.00697 | -0.0014 | -77.7905
-4.5 | -0.4832 | 0.0066 | -0.0017 | -73.2121
-4 | -0.4234 | 0.00629 | -0.0022 | -67.3132
-3.5 | -0.3636 | 0.00597 | -0.0027 | -60.9045
-3 | -0.3036 | 0.00561 | -0.0034 | -54.1176
-2.5 | -0.2441 | 0.00515 | -0.0039 | -47.3981
-2 | -0.1864 | 0.00447 | -0.0044 | -41.7002
-1.5 | -0.1251 | 0.00416 | -0.0053 | -30.0721
-1 | -0.0618 | 0.0041 | -0.0064 | -15.0732
-0.5 | 0.0012 | 0.00406 | -0.0075 | 0.29557
0 | 0.0646 | 0.00402 | -0.0087 | 16.0697
0.5 | 0.1281 | 0.00405 | -0.0099 | 31.6296
1 | 0.1915 | 0.00405 | -0.011 | 47.284
1.5 | 0.2549 | 0.0041 | -0.0121 | 62.1707
2 | 0.3178 | 0.00423 | -0.0132 | 75.13
2.5 | 0.3806 | 0.00432 | -0.0142 | 88.1019
3 | 0.4411 | 0.00467 | -0.015 | 94.454
3.5 | 0.4977 | 0.00539 | -0.0152 | 92.3377
4 | 0.5548 | 0.00596 | -0.0155 | 93.0872
4.5 | 0.6131 | 0.00637 | -0.0158 | 96.248
5 | 0.6708 | 0.00681 | -0.0159 | 98.5022
5.5 | 0.7282 | 0.00719 | -0.016 | 101.2796
6 | 0.7848 | 0.00761 | -0.0159 | 103.1275
6.5 | 0.839 | 0.0081 | -0.0154 | 103.5802
7 | 0.8939 | 0.00852 | -0.015 | 104.9178
7.5 | 0.9486 | 0.00888 | -0.0145 | 106.8243
8 | 1.0019 | 0.00927 | -0.0137 | 108.0798
8.5 | 1.0531 | 0.00967 | -0.0125 | 108.9038
9 | 1.1022 | 0.0101 | -0.0109 | 109.1287
9.5 | 1.1453 | 0.01054 | -0.0083 | 108.6622
10 | 1.1668 | 0.01119 | -0.0021 | 104.2717
10.5 | 1.1975 | 0.012 | 0.0019 | 99.7917
11 | 1.2294 | 0.01295 | 0.0053 | 94.9344
11.5 | 1.259 | 0.01415 | 0.0086 | 88.9753
12 | 1.2883 | 0.01551 | 0.0117 | 83.0625
12.5 | 1.3187 | 0.01692 | 0.0144 | 77.9374
13 | 1.3476 | 0.01851 | 0.017 | 72.8039
13.5 | 1.3729 | 0.0204 | 0.0196 | 67.299
14 | 1.3972 | 0.02246 | 0.0221 | 62.2084
14.5 | 1.4195 | 0.02472 | 0.0244 | 57.4231
15 | 1.4443 | 0.02701 | 0.0263 | 53.4728
15.5 | 1.4666 | 0.02958 | 0.0281 | 49.5808
16 | 1.4875 | 0.03237 | 0.0297 | 45.953
16.5 | 1.5073 | 0.03531 | 0.0311 | 42.6876
17 | 1.5517 | 0.03903 | 0.0267 | 39.7566
19 | 1.627 | 0.05554 | 0.0251 | 29.2942
19.5 | 1.6082 | 0.05925 | 0.031 | 27.1426
20 | 1.6171 | 0.06401 | 0.0309 | 25.2632

## 127. Re 14M Mach 0.50 (1)
BIGFOIL.COM POLAR EXPORT
NACA64-119 a=0.0
NACA64-119 a=0.0 |  |  |  | Cl Max: | 1.166 | at alpha= | 20 | deg
JavaFoil+Calcfoil stall+Eppler ext transition |  |  |  | L/D Max: | 84.703 | at alpha= | 3.5 | deg
Re: | 14000000 |  |  | Cd Min: | 0.00498 | at alpha= | -0.5 | deg
Mach: | 0.5 |  |  | Cl=0 at alpha= | -0.50694 | deg
|  |  |  | @ Cl=0.1, Cd= | 0.0049838
|  |  |  | @ Cl=0.4, Cd= | 0.0060316
|  |  |  | @ Cl=0.6, Cd= | 0.0071945
alpha (deg) | Cl | Cd | Cm | Cl/Cd
-20 | -1.109 | 0.19448 | 0.016 | -5.702
-19.5 | -1.08 | 0.18126 | 0.015 | -5.96
-19 | -1.051 | 0.1756 | 0.015 | -5.988
-18.5 | -1.023 | 0.16808 | 0.014 | -6.085
-18 | -1 | 0.14893 | 0.014 | -6.712
-17.5 | -0.969 | 0.14375 | 0.013 | -6.744
-17 | -0.939 | 0.14033 | 0.013 | -6.693
-16.5 | -0.91 | 0.1376 | 0.012 | -6.614
-16 | -0.962 | 0.06474 | 0.017 | -14.862
-15.5 | -0.929 | 0.06334 | 0.016 | -14.667
-15 | -0.844 | 0.09235 | 0.012 | -9.144
-14.5 | -0.808 | 0.09844 | 0.011 | -8.212
-14 | -0.842 | 0.0544 | 0.014 | -15.48
-13.5 | -0.828 | 0.04321 | 0.014 | -19.152
-13 | -0.818 | 0.03135 | 0.013 | -26.102
-12.5 | -0.683 | 0.09181 | 0.007 | -7.443
-12 | -0.721 | 0.04421 | 0.011 | -16.317
-11.5 | -0.73 | 0.02536 | 0.011 | -28.767
-11 | -0.702 | 0.02248 | 0.011 | -31.222
-10.5 | -0.573 | 0.06921 | 0.006 | -8.276
-10 | -0.846 | 0.01989 | 0.009 | -42.546
-9.5 | -0.984 | 0.01673 | 0.008 | -58.823
-9 | -1.004 | 0.01512 | 0.007 | -66.429
-8.5 | -0.992 | 0.01383 | 0.007 | -71.731
-8 | -0.961 | 0.01292 | 0.006 | -74.375
-7.5 | -0.92 | 0.01206 | 0.005 | -76.249
-7 | -0.87 | 0.01134 | 0.004 | -76.767
-6.5 | -0.815 | 0.01067 | 0.003 | -76.357
-6 | -0.755 | 0.01009 | 0.002 | -74.802
-5.5 | -0.693 | 0.00957 | 0.001 | -72.412
-5 | -0.629 | 0.00906 | 0.001 | -69.38
-4.5 | -0.563 | 0.00862 | 0 | -65.276
-4 | -0.499 | 0.00787 | -0.001 | -63.402
-3.5 | -0.429 | 0.00728 | -0.002 | -58.942
-3 | -0.358 | 0.00647 | -0.003 | -55.341
-2.5 | -0.288 | 0.00595 | -0.004 | -48.396
-2 | -0.216 | 0.00557 | -0.005 | -38.681
-1.5 | -0.144 | 0.005 | -0.006 | -28.683
-1 | -0.071 | 0.005 | -0.007 | -14.279
-0.5 | 0.001 | 0.00498 | -0.008 | 0.157
0 | 0.073 | 0.00498 | -0.009 | 14.64
0.5 | 0.145 | 0.00499 | -0.01 | 29.079
1 | 0.217 | 0.00503 | -0.011 | 43.229
1.5 | 0.289 | 0.00556 | -0.012 | 52.087
2 | 0.361 | 0.00585 | -0.012 | 61.8
2.5 | 0.434 | 0.00619 | -0.013 | 70.075
3 | 0.506 | 0.00661 | -0.014 | 76.53
3.5 | 0.571 | 0.00674 | -0.015 | 84.703
4 | 0.638 | 0.00779 | -0.016 | 81.942
4.5 | 0.704 | 0.00859 | -0.017 | 81.946
5 | 0.769 | 0.00927 | -0.018 | 82.936
5.5 | 0.832 | 0.00984 | -0.019 | 84.566
6 | 0.892 | 0.01121 | -0.019 | 79.556
6.5 | 0.95 | 0.01193 | -0.02 | 79.679
7 | 1.005 | 0.01266 | -0.021 | 79.385
7.5 | 1.055 | 0.01353 | -0.022 | 77.984
8 | 1.099 | 0.01451 | -0.023 | 75.742
8.5 | 1.134 | 0.01564 | -0.023 | 72.488
9 | 1.155 | 0.01692 | -0.024 | 68.263
9.5 | 1.156 | 0.01851 | -0.025 | 62.44
10 | 1.116 | 0.02032 | -0.026 | 54.955
10.5 | 0.854 | 0.02319 | -0.026 | 36.812
11 | 0.763 | 0.02699 | -0.027 | 28.252
11.5 | 0.798 | 0.02603 | -0.028 | 30.656
12 | 0.825 | 0.02982 | -0.028 | 27.657
12.5 | 0.845 | 0.03662 | -0.028 | 23.068
13 | 0.86 | 0.04615 | -0.028 | 18.628
13.5 | 0.91 | 0.03777 | -0.03 | 24.093
14 | 0.932 | 0.04418 | -0.03 | 21.092
14.5 | 0.945 | 0.05609 | -0.03 | 16.851
15 | 0.992 | 0.04739 | -0.032 | 20.925
15.5 | 1.02 | 0.05174 | -0.032 | 19.706
16 | 0.959 | 0.11237 | -0.026 | 8.537
16.5 | 0.968 | 0.13716 | -0.023 | 7.06
17 | 1.003 | 0.13618 | -0.025 | 7.362
17.5 | 1.034 | 0.14022 | -0.026 | 7.375
18 | 1.052 | 0.16288 | -0.025 | 6.458
18.5 | 1.083 | 0.16628 | -0.026 | 6.513
19 | 1.113 | 0.17089 | -0.027 | 6.51
19.5 | 1.142 | 0.18659 | -0.028 | 6.118
20 | 1.166 | 0.20303 | -0.028 | 5.744

## 128. Re 14M Mach 0.50 (2)
BIGFOIL.COM POLAR EXPORT
NACA64-119 a=0.0
NACA64-119 a=0.0 |  |  |  | Cl Max: | 1.2963 | at alpha= | 13.5 | deg
XFOIL ncrit=9 |  |  |  | L/D Max: | 111.466 | at alpha= | 3 | deg
Re: | 14000000 |  |  | Cd Min: | 0.15289 | at alpha= | 18.5 | deg
Mach: | 0.5 |  |  | Cl=0 at alpha= | -0.51497 | deg
|  |  |  | @ Cl=0.1, Cd= | 0.0041497
|  |  |  | @ Cl=0.4, Cd= | 0.0043365
|  |  |  | @ Cl=0.6, Cd= | 0.0057709
alpha (deg) | Cl | Cd | Cm | Cl/Cd
-17 | -0.9658 | 0.12481 | -0.0254 | -7.7382
-16.5 | -0.985 | 0.11225 | -0.0341 | -8.7751
-16 | -1.0068 | 0.09984 | -0.0425 | -10.0841
-15.5 | -1.0305 | 0.08776 | -0.0503 | -11.7423
-15 | -1.0607 | 0.07593 | -0.0572 | -13.9694
-14.5 | -1.0884 | 0.06543 | -0.0622 | -16.6346
-14 | -1.1194 | 0.05567 | -0.0655 | -20.1078
-13.5 | -1.143 | 0.0474 | -0.0668 | -24.1139
-13 | -1.1622 | 0.04022 | -0.0662 | -28.8961
-12.5 | -1.1775 | 0.03391 | -0.0641 | -34.7243
-12 | -1.1825 | 0.02875 | -0.0608 | -41.1304
-11.5 | -1.1762 | 0.0246 | -0.0567 | -47.813
-11 | -1.1584 | 0.02138 | -0.0523 | -54.1815
-10.5 | -1.1307 | 0.01881 | -0.0478 | -60.1116
-10 | -1.0984 | 0.01662 | -0.0434 | -66.089
-9.5 | -1.061 | 0.0148 | -0.0391 | -71.6892
-9 | -1.0231 | 0.01319 | -0.0346 | -77.5663
-8.5 | -0.9841 | 0.01181 | -0.03 | -83.3277
-8 | -0.9451 | 0.01071 | -0.025 | -88.2446
-7.5 | -0.9111 | 0.00987 | -0.0187 | -92.31
-7 | -0.8661 | 0.00939 | -0.0135 | -92.2364
-6.5 | -0.8072 | 0.0089 | -0.0108 | -90.6966
-6 | -0.7438 | 0.00852 | -0.0089 | -87.3005
-5.5 | -0.6784 | 0.00813 | -0.0076 | -83.444
-5 | -0.612 | 0.00777 | -0.0067 | -78.7645
-4.5 | -0.5463 | 0.00736 | -0.0059 | -74.2255
-4 | -0.4813 | 0.00684 | -0.0053 | -70.3655
-3.5 | -0.4139 | 0.00642 | -0.0051 | -64.4704
-3 | -0.3466 | 0.00598 | -0.0052 | -57.9599
-2.5 | -0.2819 | 0.00526 | -0.0051 | -53.5932
-2 | -0.2177 | 0.00439 | -0.0051 | -49.59
-1.5 | -0.1446 | 0.00428 | -0.0062 | -33.785
-1 | -0.0713 | 0.00422 | -0.0074 | -16.8957
-0.5 | 0.0022 | 0.00416 | -0.0087 | 0.52885
0 | 0.0761 | 0.00414 | -0.01 | 18.3816
0.5 | 0.1497 | 0.00417 | -0.0113 | 35.8993
1 | 0.2238 | 0.00419 | -0.0126 | 53.4129
1.5 | 0.2979 | 0.00424 | -0.0139 | 70.2594
2 | 0.3716 | 0.00429 | -0.0151 | 86.62
2.5 | 0.4449 | 0.00441 | -0.0162 | 100.8844
3 | 0.5172 | 0.00464 | -0.017 | 111.4655
4 | 0.6402 | 0.00632 | -0.0155 | 101.2975
4.5 | 0.7022 | 0.00698 | -0.0144 | 100.6017
5 | 0.7623 | 0.0076 | -0.0129 | 100.3026
5.5 | 0.8208 | 0.0082 | -0.0109 | 100.0976
6 | 0.8696 | 0.00896 | -0.0073 | 97.0536
6.5 | 0.9007 | 0.00965 | -0.0006 | 93.3368
7 | 0.9309 | 0.01066 | 0.0056 | 87.3265
7.5 | 0.9679 | 0.01183 | 0.0101 | 81.8174
8 | 1.0059 | 0.01323 | 0.0142 | 76.0317
8.5 | 1.0439 | 0.01477 | 0.018 | 70.677
9 | 1.0807 | 0.01653 | 0.0218 | 65.3781
9.5 | 1.1126 | 0.01862 | 0.0257 | 59.753
10 | 1.1477 | 0.02069 | 0.0293 | 55.4712
10.5 | 1.1784 | 0.02314 | 0.033 | 50.9248
11 | 1.2074 | 0.02579 | 0.0365 | 46.8166
11.5 | 1.2355 | 0.02871 | 0.0398 | 43.0338
12 | 1.2608 | 0.03203 | 0.0429 | 39.3631
12.5 | 1.2816 | 0.03581 | 0.0458 | 35.7889
13 | 1.2956 | 0.04025 | 0.0484 | 32.1888
13.5 | 1.2963 | 0.04592 | 0.0502 | 28.2295
14 | 1.2871 | 0.05271 | 0.051 | 24.4185
14.5 | 1.2689 | 0.06073 | 0.0503 | 20.8941
15 | 1.246 | 0.06983 | 0.0481 | 17.8433
15.5 | 1.2206 | 0.07986 | 0.0444 | 15.2842
16 | 1.1955 | 0.0907 | 0.0393 | 13.1808
16.5 | 1.1683 | 0.10251 | 0.0326 | 11.3969
17 | 1.1422 | 0.11491 | 0.0249 | 9.94
17.5 | 1.1169 | 0.1277 | 0.0163 | 8.7463
18 | 1.0954 | 0.14047 | 0.0074 | 7.7981
18.5 | 1.078 | 0.15289 | -0.0014 | 7.0508

## 129. Re 16M Mach 0.00 (1)
BIGFOIL.COM POLAR EXPORT
NACA64-119 a=0.0
NACA64-119 a=0.0 |  |  |  | Cl Max: | 1.492 | at alpha= | 16.5 | deg
JavaFoil+Calcfoil stall+Eppler ext transition |  |  |  | L/D Max: | 100.718 | at alpha= | 8.5 | deg
Re: | 16000000 |  |  | Cd Min: | 0.00474 | at alpha= | 0 | deg
Mach: | 0 |  |  | Cl=0 at alpha= | -0.50794 | deg
|  |  |  | @ Cl=0.1, Cd= | 0.0047459
|  |  |  | @ Cl=0.4, Cd= | 0.005817
|  |  |  | @ Cl=0.6, Cd= | 0.0068913
alpha (deg) | Cl | Cd | Cm | Cl/Cd
-20 | -1.366 | 0.04317 | 0.02 | -31.651
-19.5 | -1.382 | 0.04002 | 0.02 | -34.543
-19 | -1.399 | 0.03585 | 0.019 | -39.009
-18.5 | -1.409 | 0.03329 | 0.019 | -42.328
-18 | -1.418 | 0.03085 | 0.018 | -45.965
-17.5 | -1.421 | 0.02854 | 0.018 | -49.809
-17 | -1.42 | 0.02664 | 0.017 | -53.284
-16.5 | -1.416 | 0.02479 | 0.017 | -57.102
-16 | -1.409 | 0.02311 | 0.016 | -60.955
-15.5 | -1.398 | 0.02158 | 0.015 | -64.789
-15 | -1.386 | 0.01975 | 0.015 | -70.197
-14.5 | -1.37 | 0.01854 | 0.014 | -73.889
-14 | -1.35 | 0.01759 | 0.014 | -76.723
-13.5 | -1.328 | 0.01629 | 0.013 | -81.489
-13 | -1.302 | 0.01527 | 0.012 | -85.292
-12.5 | -1.273 | 0.01443 | 0.012 | -88.211
-12 | -1.241 | 0.01369 | 0.011 | -90.682
-11.5 | -1.207 | 0.01292 | 0.01 | -93.449
-11 | -1.17 | 0.01212 | 0.01 | -96.554
-10.5 | -1.13 | 0.01156 | 0.009 | -97.764
-10 | -1.088 | 0.01099 | 0.008 | -98.973
-9.5 | -1.043 | 0.01046 | 0.007 | -99.726
-9 | -0.996 | 0.01006 | 0.007 | -99.022
-8.5 | -0.947 | 0.00964 | 0.006 | -98.165
-8 | -0.896 | 0.00927 | 0.005 | -96.685
-7.5 | -0.844 | 0.00821 | 0.004 | -102.815
-7 | -0.792 | 0.00859 | 0.004 | -92.127
-6.5 | -0.734 | 0.00837 | 0.003 | -87.633
-6 | -0.675 | 0.00801 | 0.002 | -84.24
-5.5 | -0.616 | 0.0077 | 0.001 | -79.968
-5 | -0.555 | 0.00744 | 0 | -74.691
-4.5 | -0.495 | 0.00691 | 0 | -71.622
-4 | -0.434 | 0.00667 | -0.001 | -64.995
-3.5 | -0.372 | 0.0064 | -0.002 | -58.166
-3 | -0.311 | 0.00592 | -0.003 | -52.456
-2.5 | -0.249 | 0.00562 | -0.004 | -44.346
-2 | -0.187 | 0.0054 | -0.004 | -34.565
-1.5 | -0.124 | 0.00523 | -0.005 | -23.782
-1 | -0.062 | 0.00476 | -0.006 | -12.997
-0.5 | 0.001 | 0.00475 | -0.007 | 0.142
0 | 0.063 | 0.00474 | -0.008 | 13.319
0.5 | 0.126 | 0.00475 | -0.008 | 26.443
1 | 0.188 | 0.00516 | -0.009 | 36.496
1.5 | 0.251 | 0.00531 | -0.01 | 47.181
2 | 0.313 | 0.00549 | -0.011 | 56.984
2.5 | 0.375 | 0.00569 | -0.012 | 66.006
3 | 0.438 | 0.00601 | -0.012 | 72.835
3.5 | 0.498 | 0.0063 | -0.013 | 79.077
4 | 0.56 | 0.00657 | -0.014 | 85.217
4.5 | 0.621 | 0.00706 | -0.015 | 87.934
5 | 0.682 | 0.00741 | -0.016 | 92.038
5.5 | 0.742 | 0.00778 | -0.016 | 95.358
6 | 0.801 | 0.00809 | -0.017 | 99.074
6.5 | 0.852 | 0.00893 | -0.018 | 95.421
7 | 0.907 | 0.00928 | -0.019 | 97.692
7.5 | 0.96 | 0.00968 | -0.019 | 99.237
8 | 1.012 | 0.0101 | -0.02 | 100.23
8.5 | 1.063 | 0.01055 | -0.021 | 100.718
9 | 1.112 | 0.01105 | -0.021 | 100.583
9.5 | 1.158 | 0.01163 | -0.022 | 99.603
10 | 1.203 | 0.01225 | -0.023 | 98.207
10.5 | 1.246 | 0.01287 | -0.023 | 96.758
11 | 1.286 | 0.01358 | -0.024 | 94.685
11.5 | 1.321 | 0.01442 | -0.025 | 91.614
12 | 1.354 | 0.01513 | -0.025 | 89.481
12.5 | 1.383 | 0.01601 | -0.026 | 86.404
13 | 1.409 | 0.01701 | -0.027 | 82.817
13.5 | 1.432 | 0.01814 | -0.027 | 78.916
14 | 1.45 | 0.01925 | -0.028 | 75.334
14.5 | 1.466 | 0.02058 | -0.029 | 71.239
15 | 1.478 | 0.0219 | -0.029 | 67.481
15.5 | 1.486 | 0.02328 | -0.03 | 63.836
16 | 1.491 | 0.02494 | -0.03 | 59.793
16.5 | 1.492 | 0.02688 | -0.031 | 55.49
17 | 1.489 | 0.02901 | -0.031 | 51.332
17.5 | 1.483 | 0.03131 | -0.032 | 47.376
18 | 1.475 | 0.03357 | -0.032 | 43.948
18.5 | 1.463 | 0.03648 | -0.033 | 40.112
19 | 1.449 | 0.03922 | -0.033 | 36.957
19.5 | 1.432 | 0.04277 | -0.034 | 33.484
20 | 1.41 | 0.04712 | -0.034 | 29.923

## 130. Re 16M Mach 0.00 (2)
BIGFOIL.COM POLAR EXPORT
NACA64-119 a=0.0
NACA64-119 a=0.0 |  |  |  | Cl Max: | 1.7071 | at alpha= | 20 | deg
XFOIL ncrit=9 |  |  |  | L/D Max: | 116.501 | at alpha= | 9.5 | deg
Re: | 16000000 |  |  | Cd Min: | 0.04676 | at alpha= | 20 | deg
Mach: | 0 |  |  | Cl=0 at alpha= | -0.50992 | deg
|  |  |  | @ Cl=0.1, Cd= | 0.00396
|  |  |  | @ Cl=0.4, Cd= | 0.0046546
|  |  |  | @ Cl=0.6, Cd= | 0.0062885
alpha (deg) | Cl | Cd | Cm | Cl/Cd
-20 | -1.6635 | 0.03687 | -0.0338 | -45.118
-19.5 | -1.6451 | 0.0339 | -0.0336 | -48.528
-19 | -1.6187 | 0.03114 | -0.0344 | -51.9814
-18.5 | -1.5953 | 0.02892 | -0.0339 | -55.1625
-18 | -1.5758 | 0.0266 | -0.0327 | -59.2406
-17.5 | -1.5566 | 0.02435 | -0.0311 | -63.9261
-17 | -1.5357 | 0.02232 | -0.0294 | -68.8038
-16.5 | -1.5137 | 0.02044 | -0.0275 | -74.0558
-16 | -1.4902 | 0.01874 | -0.0255 | -79.5197
-15.5 | -1.464 | 0.01727 | -0.0234 | -84.7713
-15 | -1.4359 | 0.016 | -0.0213 | -89.7438
-14.5 | -1.4075 | 0.01483 | -0.0189 | -94.909
-14 | -1.3772 | 0.01383 | -0.0165 | -99.5806
-13.5 | -1.3477 | 0.01292 | -0.0137 | -104.3111
-13 | -1.3206 | 0.01209 | -0.0101 | -109.2308
-12.5 | -1.2974 | 0.01137 | -0.0054 | -114.1073
-12 | -1.2673 | 0.01092 | -0.0013 | -116.0531
-11.5 | -1.2232 | 0.01049 | 0.0002 | -116.6063
-11 | -1.1757 | 0.01011 | 0.0011 | -116.2908
-10.5 | -1.1262 | 0.00977 | 0.0017 | -115.2712
-10 | -1.0758 | 0.00939 | 0.0023 | -114.5687
-9.5 | -1.0243 | 0.00904 | 0.0026 | -113.3075
-9 | -0.9711 | 0.00872 | 0.0026 | -111.3647
-8.5 | -0.9167 | 0.00847 | 0.0025 | -108.229
-8 | -0.8622 | 0.00816 | 0.0024 | -105.6618
-7.5 | -0.8067 | 0.00791 | 0.0021 | -101.9848
-7 | -0.7505 | 0.00765 | 0.0017 | -98.1046
-6.5 | -0.694 | 0.00743 | 0.0012 | -93.4051
-6 | -0.637 | 0.00718 | 0.0007 | -88.7187
-5.5 | -0.5798 | 0.00694 | 0.0002 | -83.5447
-5 | -0.5228 | 0.00667 | -0.0004 | -78.3808
-4.5 | -0.4656 | 0.00636 | -0.0009 | -73.2075
-4 | -0.4078 | 0.00609 | -0.0016 | -66.9622
-3.5 | -0.3498 | 0.00583 | -0.0023 | -60
-3 | -0.2917 | 0.00552 | -0.003 | -52.8442
-2.5 | -0.2337 | 0.00518 | -0.0038 | -45.1158
-2 | -0.1771 | 0.00464 | -0.0044 | -38.1681
-1.5 | -0.1198 | 0.00411 | -0.0051 | -29.1484
-1 | -0.0593 | 0.00407 | -0.0062 | -14.57
-0.5 | 0.0012 | 0.00401 | -0.0073 | 0.29925
0 | 0.062 | 0.00396 | -0.0084 | 15.6566
0.5 | 0.1225 | 0.00396 | -0.0095 | 30.9343
1 | 0.1835 | 0.00397 | -0.0106 | 46.2217
1.5 | 0.2439 | 0.00402 | -0.0117 | 60.6716
2 | 0.3039 | 0.00419 | -0.0127 | 72.5298
2.5 | 0.3636 | 0.00434 | -0.0137 | 83.7788
3 | 0.4203 | 0.00483 | -0.0143 | 87.0186
4 | 0.5322 | 0.00586 | -0.0153 | 90.8191
4.5 | 0.5886 | 0.00622 | -0.0158 | 94.6302
5 | 0.6452 | 0.00656 | -0.0163 | 98.3537
5.5 | 0.7011 | 0.00689 | -0.0167 | 101.7562
6 | 0.7565 | 0.00724 | -0.017 | 104.489
6.5 | 0.8102 | 0.00766 | -0.017 | 105.7702
7 | 0.8643 | 0.00801 | -0.0171 | 107.9026
7.5 | 0.9182 | 0.00834 | -0.0172 | 110.0959
8 | 0.9714 | 0.00866 | -0.0172 | 112.1709
8.5 | 1.0242 | 0.00897 | -0.0171 | 114.1806
9 | 1.0751 | 0.00933 | -0.0167 | 115.2304
9.5 | 1.1254 | 0.00966 | -0.0162 | 116.501
10 | 1.1727 | 0.01007 | -0.0152 | 116.4548
10.5 | 1.2175 | 0.01049 | -0.0139 | 116.0629
11 | 1.2558 | 0.01088 | -0.0113 | 115.4228
11.5 | 1.2777 | 0.01149 | -0.006 | 111.201
12 | 1.3046 | 0.01226 | -0.0022 | 106.4111
12.5 | 1.332 | 0.0132 | 0.0011 | 100.9091
13 | 1.3621 | 0.01418 | 0.0037 | 96.0578
13.5 | 1.3904 | 0.01532 | 0.0062 | 90.7572
14 | 1.4177 | 0.01662 | 0.0085 | 85.3008
14.5 | 1.4404 | 0.01825 | 0.0111 | 78.926
15 | 1.4647 | 0.01989 | 0.0132 | 73.64
15.5 | 1.4887 | 0.02164 | 0.0151 | 68.7939
16 | 1.5122 | 0.02347 | 0.0168 | 64.4312
16.5 | 1.534 | 0.02551 | 0.0184 | 60.1333
17 | 1.5538 | 0.02771 | 0.02 | 56.0736
17.5 | 1.5887 | 0.03024 | 0.018 | 52.5364
18 | 1.6221 | 0.03334 | 0.0156 | 48.6533
18.5 | 1.6619 | 0.03671 | 0.0115 | 45.271
19 | 1.6788 | 0.03986 | 0.0119 | 42.1174
19.5 | 1.6939 | 0.04321 | 0.0123 | 39.2016
20 | 1.7071 | 0.04676 | 0.0126 | 36.5077

## 131. Re 16M Mach 0.10 (1)
BIGFOIL.COM POLAR EXPORT
NACA64-119 a=0.0
NACA64-119 a=0.0 |  |  |  | Cl Max: | 1.473 | at alpha= | 15.5 | deg
JavaFoil+Calcfoil stall+Eppler ext transition |  |  |  | L/D Max: | 99.865 | at alpha= | 9 | deg
Re: | 16000000 |  |  | Cd Min: | 0.00473 | at alpha= | 0 | deg
Mach: | 0.1 |  |  | Cl=0 at alpha= | -0.50794 | deg
|  |  |  | @ Cl=0.1, Cd= | 0.0047359
|  |  |  | @ Cl=0.4, Cd= | 0.0058222
|  |  |  | @ Cl=0.6, Cd= | 0.0069087
alpha (deg) | Cl | Cd | Cm | Cl/Cd
-20 | -1.322 | 0.04563 | 0.02 | -28.966
-19.5 | -1.344 | 0.04095 | 0.02 | -32.822
-19 | -1.362 | 0.03751 | 0.019 | -36.325
-18.5 | -1.377 | 0.03472 | 0.019 | -39.669
-18 | -1.39 | 0.03207 | 0.018 | -43.334
-17.5 | -1.395 | 0.03012 | 0.018 | -46.314
-17 | -1.398 | 0.02756 | 0.017 | -50.742
-16.5 | -1.397 | 0.02557 | 0.017 | -54.637
-16 | -1.393 | 0.02378 | 0.016 | -58.578
-15.5 | -1.386 | 0.02215 | 0.015 | -62.549
-15 | -1.375 | 0.02047 | 0.015 | -67.209
-14.5 | -1.362 | 0.01896 | 0.014 | -71.822
-14 | -1.344 | 0.01797 | 0.014 | -74.748
-13.5 | -1.323 | 0.01662 | 0.013 | -79.611
-13 | -1.299 | 0.01555 | 0.012 | -83.582
-12.5 | -1.272 | 0.01469 | 0.012 | -86.538
-12 | -1.241 | 0.01392 | 0.011 | -89.134
-11.5 | -1.207 | 0.01314 | 0.01 | -91.911
-11 | -1.171 | 0.01234 | 0.01 | -94.932
-10.5 | -1.132 | 0.01172 | 0.009 | -96.534
-10 | -1.09 | 0.01112 | 0.008 | -98.045
-9.5 | -1.046 | 0.01056 | 0.007 | -98.988
-9 | -0.999 | 0.01016 | 0.007 | -98.283
-8.5 | -0.95 | 0.00974 | 0.006 | -97.541
-8 | -0.899 | 0.00934 | 0.005 | -96.258
-7.5 | -0.847 | 0.0083 | 0.004 | -102.002
-7 | -0.795 | 0.00876 | 0.004 | -90.824
-6.5 | -0.737 | 0.00838 | 0.003 | -87.954
-6 | -0.678 | 0.00807 | 0.002 | -84.07
-5.5 | -0.619 | 0.00776 | 0.001 | -79.698
-5 | -0.558 | 0.00745 | 0 | -74.888
-4.5 | -0.497 | 0.00699 | 0 | -71.139
-4 | -0.436 | 0.00676 | -0.001 | -64.511
-3.5 | -0.374 | 0.00639 | -0.002 | -58.525
-3 | -0.312 | 0.006 | -0.003 | -52.031
-2.5 | -0.25 | 0.00563 | -0.004 | -44.469
-2 | -0.188 | 0.00539 | -0.004 | -34.804
-1.5 | -0.125 | 0.00521 | -0.005 | -23.959
-1 | -0.062 | 0.00475 | -0.006 | -13.089
-0.5 | 0.001 | 0.00474 | -0.007 | 0.143
0 | 0.063 | 0.00473 | -0.008 | 13.416
0.5 | 0.126 | 0.00474 | -0.008 | 26.635
1 | 0.189 | 0.00517 | -0.009 | 36.591
1.5 | 0.252 | 0.00534 | -0.01 | 47.147
2 | 0.315 | 0.0055 | -0.011 | 57.193
2.5 | 0.377 | 0.00572 | -0.012 | 65.981
3 | 0.44 | 0.006 | -0.012 | 73.398
3.5 | 0.501 | 0.00629 | -0.013 | 79.645
4 | 0.563 | 0.00666 | -0.014 | 84.532
4.5 | 0.624 | 0.00707 | -0.015 | 88.275
5 | 0.685 | 0.00749 | -0.016 | 91.424
5.5 | 0.745 | 0.00779 | -0.016 | 95.718
6 | 0.805 | 0.00822 | -0.017 | 97.908
6.5 | 0.855 | 0.00899 | -0.018 | 95.136
7 | 0.91 | 0.00935 | -0.019 | 97.392
7.5 | 0.964 | 0.00976 | -0.019 | 98.773
8 | 1.016 | 0.01019 | -0.02 | 99.732
8.5 | 1.066 | 0.01069 | -0.021 | 99.798
9 | 1.115 | 0.01117 | -0.022 | 99.865
9.5 | 1.162 | 0.01176 | -0.022 | 98.793
10 | 1.206 | 0.0124 | -0.023 | 97.28
10.5 | 1.248 | 0.01305 | -0.024 | 95.649
11 | 1.288 | 0.01378 | -0.024 | 93.461
11.5 | 1.322 | 0.01465 | -0.025 | 90.244
12 | 1.354 | 0.01545 | -0.026 | 87.648
12.5 | 1.382 | 0.01628 | -0.026 | 84.899
13 | 1.407 | 0.01732 | -0.027 | 81.213
13.5 | 1.427 | 0.01852 | -0.028 | 77.053
14 | 1.444 | 0.0198 | -0.028 | 72.931
14.5 | 1.458 | 0.02103 | -0.029 | 69.321
15 | 1.467 | 0.0224 | -0.029 | 65.498
15.5 | 1.473 | 0.02381 | -0.03 | 61.881
16 | 1.473 | 0.02616 | -0.03 | 56.335
16.5 | 1.472 | 0.02766 | -0.031 | 53.233
17 | 1.466 | 0.02989 | -0.032 | 49.052
17.5 | 1.457 | 0.03236 | -0.032 | 45.022
18 | 1.445 | 0.03477 | -0.033 | 41.556
18.5 | 1.429 | 0.03791 | -0.033 | 37.685
19 | 1.411 | 0.04088 | -0.033 | 34.512
19.5 | 1.387 | 0.04575 | -0.034 | 30.32
20 | 1.362 | 0.04959 | -0.034 | 27.467

## 132. Re 16M Mach 0.10 (2)
BIGFOIL.COM POLAR EXPORT
NACA64-119 a=0.0
NACA64-119 a=0.0 |  |  |  | Cl Max: | 1.7047 | at alpha= | 20 | deg
XFOIL ncrit=9 |  |  |  | L/D Max: | 115.99 | at alpha= | 9.5 | deg
Re: | 16000000 |  |  | Cd Min: | 0.04893 | at alpha= | 20 | deg
Mach: | 0.1 |  |  | Cl=0 at alpha= | -0.50985 | deg
|  |  |  | @ Cl=0.1, Cd= | 0.00397
|  |  |  | @ Cl=0.4, Cd= | 0.0046265
|  |  |  | @ Cl=0.6, Cd= | 0.0062867
alpha (deg) | Cl | Cd | Cm | Cl/Cd
-19 | -1.619 | 0.03291 | -0.0364 | -49.1948
-18.5 | -1.5944 | 0.03047 | -0.0363 | -52.3269
-18 | -1.5739 | 0.02806 | -0.0352 | -56.0905
-17.5 | -1.5538 | 0.02573 | -0.0338 | -60.3887
-17 | -1.5331 | 0.02355 | -0.0321 | -65.0998
-16.5 | -1.5123 | 0.02149 | -0.0302 | -70.3723
-16 | -1.4898 | 0.01962 | -0.0281 | -75.9327
-15.5 | -1.4635 | 0.01806 | -0.026 | -81.0354
-15 | -1.4366 | 0.01663 | -0.0238 | -86.386
-14.5 | -1.4083 | 0.01536 | -0.0214 | -91.6862
-14 | -1.3778 | 0.01428 | -0.0189 | -96.4846
-13.5 | -1.3475 | 0.01331 | -0.0162 | -101.2397
-13 | -1.3192 | 0.01241 | -0.0129 | -106.3014
-12.5 | -1.293 | 0.01162 | -0.0088 | -111.2737
-12 | -1.271 | 0.01107 | -0.0032 | -114.8148
-11.5 | -1.2288 | 0.01061 | -0.0012 | -115.8153
-11 | -1.1819 | 0.01021 | 0 | -115.7591
-10.5 | -1.1325 | 0.00986 | 0.0008 | -114.858
-10 | -1.0819 | 0.00948 | 0.0014 | -114.1245
-9.5 | -1.0303 | 0.00912 | 0.0019 | -112.9715
-9 | -0.977 | 0.00879 | 0.0021 | -111.149
-8.5 | -0.9224 | 0.00852 | 0.002 | -108.2629
-8 | -0.8674 | 0.00821 | 0.002 | -105.6516
-7.5 | -0.8117 | 0.00795 | 0.0017 | -102.1006
-7 | -0.7551 | 0.0077 | 0.0014 | -98.0649
-6.5 | -0.6983 | 0.00746 | 0.001 | -93.6059
-6 | -0.641 | 0.00721 | 0.0005 | -88.9043
-5.5 | -0.5833 | 0.00697 | 0 | -83.6872
-5 | -0.5259 | 0.0067 | -0.0005 | -78.4925
-4.5 | -0.4684 | 0.00638 | -0.001 | -73.4169
-4 | -0.4103 | 0.00611 | -0.0017 | -67.1522
-3.5 | -0.3519 | 0.00585 | -0.0023 | -60.1538
-3 | -0.2935 | 0.00553 | -0.0031 | -53.0741
-2.5 | -0.2351 | 0.00518 | -0.0038 | -45.3861
-2 | -0.1782 | 0.00464 | -0.0044 | -38.4052
-1.5 | -0.1206 | 0.00411 | -0.0051 | -29.3431
-1 | -0.0597 | 0.00407 | -0.0062 | -14.6683
-0.5 | 0.0012 | 0.00401 | -0.0073 | 0.29925
0 | 0.0624 | 0.00397 | -0.0084 | 15.7179
0.5 | 0.1233 | 0.00397 | -0.0095 | 31.0579
1 | 0.1847 | 0.00397 | -0.0107 | 46.5239
1.5 | 0.2456 | 0.00402 | -0.0117 | 61.0945
2 | 0.306 | 0.00418 | -0.0128 | 73.2057
2.5 | 0.3662 | 0.00433 | -0.0138 | 84.5727
3 | 0.4232 | 0.00483 | -0.0144 | 87.619
3.5 | 0.4789 | 0.00544 | -0.0148 | 88.0331
4 | 0.5356 | 0.00587 | -0.0153 | 91.2436
4.5 | 0.5924 | 0.00624 | -0.0158 | 94.9359
5 | 0.6493 | 0.00659 | -0.0162 | 98.5281
5.5 | 0.7055 | 0.00692 | -0.0166 | 101.9509
6 | 0.7612 | 0.00727 | -0.0169 | 104.7043
6.5 | 0.815 | 0.00771 | -0.0169 | 105.7069
7 | 0.8693 | 0.00807 | -0.0169 | 107.72
7.5 | 0.9236 | 0.00839 | -0.0169 | 110.0834
8 | 0.9769 | 0.00872 | -0.0168 | 112.0298
8.5 | 1.0297 | 0.00904 | -0.0166 | 113.9049
9 | 1.0807 | 0.00941 | -0.016 | 114.8459
9.5 | 1.1309 | 0.00975 | -0.0154 | 115.9897
10 | 1.1775 | 0.01018 | -0.0142 | 115.668
10.5 | 1.2217 | 0.0106 | -0.0126 | 115.2547
11 | 1.2503 | 0.01104 | -0.008 | 113.2518
11.5 | 1.2754 | 0.01175 | -0.0035 | 108.5447
12 | 1.3032 | 0.01261 | 0.0001 | 103.3466
12.5 | 1.332 | 0.01359 | 0.0031 | 98.0132
13 | 1.3618 | 0.01467 | 0.0057 | 92.8289
13.5 | 1.3903 | 0.01589 | 0.0082 | 87.4953
14 | 1.4164 | 0.01733 | 0.0107 | 81.7311
14.5 | 1.4396 | 0.01903 | 0.0132 | 75.649
15 | 1.4642 | 0.02074 | 0.0153 | 70.5979
15.5 | 1.4881 | 0.02259 | 0.0172 | 65.8743
16 | 1.5106 | 0.02459 | 0.0189 | 61.4315
16.5 | 1.5322 | 0.02677 | 0.0205 | 57.2357
17 | 1.5507 | 0.02918 | 0.0221 | 53.1426
17.5 | 1.5858 | 0.03195 | 0.0199 | 49.6338
18 | 1.6183 | 0.03521 | 0.0175 | 45.9614
18.5 | 1.6605 | 0.03863 | 0.0133 | 42.9847
19 | 1.6766 | 0.04191 | 0.0138 | 40.0048
19.5 | 1.6917 | 0.04535 | 0.0142 | 37.3032
20 | 1.7047 | 0.04893 | 0.0146 | 34.8396

## 133. Re 16M Mach 0.25 (1)
BIGFOIL.COM POLAR EXPORT
NACA64-119 a=0.0
NACA64-119 a=0.0 |  |  |  | Cl Max: | 1.391 | at alpha= | 14 | deg
JavaFoil+Calcfoil stall+Eppler ext transition |  |  |  | L/D Max: | 96.979 | at alpha= | 5.5 | deg
Re: | 16000000 |  |  | Cd Min: | 0.00476 | at alpha= | -1 | deg
Mach: | 0.25 |  |  | Cl=0 at alpha= | -0.50769 | deg
|  |  |  | @ Cl=0.1, Cd= | 0.00477
|  |  |  | @ Cl=0.4, Cd= | 0.0058581
|  |  |  | @ Cl=0.6, Cd= | 0.0069956
alpha (deg) | Cl | Cd | Cm | Cl/Cd
-19.5 | -0.98 | 0.06997 | 0.019 | -14.01
-19 | -1.042 | 0.05803 | 0.019 | -17.956
-18.5 | -1.097 | 0.04982 | 0.019 | -22.015
-18 | -1.145 | 0.04395 | 0.018 | -26.054
-17.5 | -1.184 | 0.03925 | 0.018 | -30.161
-17 | -1.213 | 0.0359 | 0.017 | -33.796
-16.5 | -1.242 | 0.0315 | 0.017 | -39.414
-16 | -1.262 | 0.02858 | 0.016 | -44.163
-15.5 | -1.278 | 0.02575 | 0.016 | -49.628
-15 | -1.287 | 0.02374 | 0.015 | -54.227
-14.5 | -1.29 | 0.02204 | 0.015 | -58.553
-14 | -1.288 | 0.02045 | 0.014 | -63.01
-13.5 | -1.281 | 0.01901 | 0.013 | -67.41
-13 | -1.269 | 0.0176 | 0.013 | -72.124
-12.5 | -1.252 | 0.01636 | 0.012 | -76.562
-12 | -1.23 | 0.01526 | 0.011 | -80.642
-11.5 | -1.203 | 0.01441 | 0.01 | -83.518
-11 | -1.173 | 0.01351 | 0.01 | -86.79
-10.5 | -1.138 | 0.01265 | 0.009 | -90.005
-10 | -1.1 | 0.01188 | 0.008 | -92.604
-9.5 | -1.058 | 0.01129 | 0.008 | -93.783
-9 | -1.014 | 0.01075 | 0.007 | -94.293
-8.5 | -0.966 | 0.01024 | 0.006 | -94.35
-8 | -0.916 | 0.00979 | 0.005 | -93.475
-7.5 | -0.863 | 0.00937 | 0.005 | -92.07
-7 | -0.809 | 0.00902 | 0.004 | -89.684
-6.5 | -0.756 | 0.00871 | 0.003 | -86.799
-6 | -0.696 | 0.00835 | 0.002 | -83.352
-5.5 | -0.635 | 0.00802 | 0.001 | -79.149
-5 | -0.573 | 0.00768 | 0.001 | -74.643
-4.5 | -0.511 | 0.00711 | 0 | -71.84
-4 | -0.448 | 0.0069 | -0.001 | -64.851
-3.5 | -0.384 | 0.00653 | -0.002 | -58.868
-3 | -0.321 | 0.00605 | -0.003 | -53.015
-2.5 | -0.257 | 0.0057 | -0.004 | -45.163
-2 | -0.193 | 0.00545 | -0.004 | -35.374
-1.5 | -0.128 | 0.00527 | -0.005 | -24.37
-1 | -0.064 | 0.00476 | -0.006 | -13.41
-0.5 | 0.001 | 0.00478 | -0.007 | 0.146
0 | 0.065 | 0.00477 | -0.008 | 13.669
0.5 | 0.13 | 0.00477 | -0.009 | 27.206
1 | 0.194 | 0.00518 | -0.009 | 37.503
1.5 | 0.259 | 0.00538 | -0.01 | 48.1
2 | 0.323 | 0.00557 | -0.011 | 58.035
2.5 | 0.388 | 0.0058 | -0.012 | 66.853
3 | 0.452 | 0.00611 | -0.013 | 73.965
3.5 | 0.514 | 0.00648 | -0.014 | 79.445
4 | 0.578 | 0.0068 | -0.014 | 85.005
4.5 | 0.641 | 0.00736 | -0.015 | 87.128
5 | 0.703 | 0.00769 | -0.016 | 91.424
5.5 | 0.761 | 0.00785 | -0.017 | 96.979
6 | 0.817 | 0.00902 | -0.018 | 90.627
6.5 | 0.874 | 0.00938 | -0.018 | 93.157
7 | 0.93 | 0.00983 | -0.019 | 94.623
7.5 | 0.984 | 0.01026 | -0.02 | 95.838
8 | 1.036 | 0.01076 | -0.021 | 96.243
8.5 | 1.086 | 0.01133 | -0.021 | 95.844
9 | 1.133 | 0.01193 | -0.022 | 95.012
9.5 | 1.178 | 0.01261 | -0.023 | 93.456
10 | 1.22 | 0.01339 | -0.023 | 91.154
10.5 | 1.26 | 0.01414 | -0.024 | 89.058
11 | 1.294 | 0.01503 | -0.025 | 86.127
11.5 | 1.323 | 0.016 | -0.026 | 82.734
12 | 1.348 | 0.01703 | -0.026 | 79.151
12.5 | 1.367 | 0.01807 | -0.027 | 75.674
13 | 1.381 | 0.01923 | -0.027 | 71.823
13.5 | 1.389 | 0.02074 | -0.028 | 66.949
14 | 1.391 | 0.02224 | -0.029 | 62.529
14.5 | 1.387 | 0.02396 | -0.029 | 57.858
15 | 1.376 | 0.02599 | -0.03 | 52.922
15.5 | 1.358 | 0.0284 | -0.03 | 47.828
16 | 1.334 | 0.03123 | -0.031 | 42.723
16.5 | 1.306 | 0.03372 | -0.031 | 38.726
17 | 1.269 | 0.03764 | -0.032 | 33.708
17.5 | 1.227 | 0.04133 | -0.032 | 29.699
18 | 1.18 | 0.04646 | -0.033 | 25.389
18.5 | 1.125 | 0.05339 | -0.033 | 21.069
19 | 1.068 | 0.06019 | -0.033 | 17.736

## 134. Re 16M Mach 0.25 (2)
BIGFOIL.COM POLAR EXPORT
NACA64-119 a=0.0
NACA64-119 a=0.0 |  |  |  | Cl Max: | 1.6579 | at alpha= | 19.5 | deg
XFOIL ncrit=9 |  |  |  | L/D Max: | 112.424 | at alpha= | 9 | deg
Re: | 16000000 |  |  | Cd Min: | 0.06316 | at alpha= | 20 | deg
Mach: | 0.25 |  |  | Cl=0 at alpha= | -0.51109 | deg
|  |  |  | @ Cl=0.1, Cd= | 0.00398
|  |  |  | @ Cl=0.4, Cd= | 0.004505
|  |  |  | @ Cl=0.6, Cd= | 0.0062656
alpha (deg) | Cl | Cd | Cm | Cl/Cd
-20 | -1.6529 | 0.05278 | -0.0438 | -31.3168
-19.5 | -1.6327 | 0.04815 | -0.0454 | -33.9086
-19 | -1.5994 | 0.04353 | -0.0493 | -36.7425
-18.5 | -1.5857 | 0.03999 | -0.0481 | -39.6524
-18 | -1.5681 | 0.03657 | -0.0472 | -42.8794
-17.5 | -1.5483 | 0.03345 | -0.0461 | -46.287
-17 | -1.5272 | 0.03055 | -0.0447 | -49.9902
-16.5 | -1.5045 | 0.02789 | -0.0431 | -53.9441
-16 | -1.4816 | 0.02539 | -0.0413 | -58.3537
-15.5 | -1.4582 | 0.0231 | -0.0391 | -63.1255
-15 | -1.4363 | 0.02086 | -0.0365 | -68.8543
-14.5 | -1.4101 | 0.01897 | -0.034 | -74.3332
-14 | -1.381 | 0.01734 | -0.0313 | -79.6424
-13.5 | -1.3503 | 0.01589 | -0.0286 | -84.978
-13 | -1.3185 | 0.01461 | -0.0257 | -90.2464
-12.5 | -1.2865 | 0.01346 | -0.0226 | -95.5795
-12 | -1.2559 | 0.01241 | -0.0189 | -101.2006
-11.5 | -1.2274 | 0.01152 | -0.0146 | -106.5451
-11 | -1.2027 | 0.01084 | -0.0088 | -110.9502
-10.5 | -1.1626 | 0.0104 | -0.0055 | -111.7885
-10 | -1.1132 | 0.00998 | -0.0038 | -111.5431
-9.5 | -1.0613 | 0.00958 | -0.0025 | -110.7829
-9 | -1.0082 | 0.00917 | -0.0014 | -109.9455
-8.5 | -0.9529 | 0.00883 | -0.0008 | -107.9162
-8 | -0.8959 | 0.00852 | -0.0005 | -105.1526
-7.5 | -0.8389 | 0.0082 | -0.0002 | -102.3049
-7 | -0.7804 | 0.00792 | -0.0002 | -98.5354
-6.5 | -0.7218 | 0.00765 | -0.0003 | -94.3529
-6 | -0.6622 | 0.0074 | -0.0006 | -89.4865
-5.5 | -0.6027 | 0.00714 | -0.0009 | -84.4118
-5 | -0.5431 | 0.00686 | -0.0013 | -79.1691
-4.5 | -0.4837 | 0.00652 | -0.0016 | -74.1871
-4 | -0.424 | 0.00622 | -0.0021 | -68.1672
-3.5 | -0.3637 | 0.00592 | -0.0027 | -61.4358
-3 | -0.3032 | 0.0056 | -0.0034 | -54.1429
-2.5 | -0.2434 | 0.00521 | -0.004 | -46.7179
-2 | -0.1847 | 0.00463 | -0.0046 | -39.892
-1.5 | -0.1249 | 0.00411 | -0.0053 | -30.3893
-1 | -0.0617 | 0.00409 | -0.0064 | -15.0856
-0.5 | 0.0014 | 0.00401 | -0.0076 | 0.34913
0 | 0.0648 | 0.00398 | -0.0087 | 16.2814
0.5 | 0.128 | 0.00398 | -0.0098 | 32.1608
1 | 0.1918 | 0.00399 | -0.011 | 48.0702
1.5 | 0.2549 | 0.00404 | -0.0121 | 63.0941
2 | 0.3177 | 0.00417 | -0.0132 | 76.1871
2.5 | 0.3801 | 0.00434 | -0.0142 | 87.5806
3 | 0.4392 | 0.00483 | -0.0148 | 90.9317
3.5 | 0.4963 | 0.00547 | -0.0151 | 90.7313
4 | 0.5545 | 0.00597 | -0.0154 | 92.8811
4.5 | 0.613 | 0.00635 | -0.0158 | 96.5354
5 | 0.6715 | 0.00672 | -0.0161 | 99.9256
5.5 | 0.7293 | 0.0071 | -0.0162 | 102.7183
6 | 0.7858 | 0.00751 | -0.0161 | 104.6338
6.5 | 0.8406 | 0.008 | -0.0157 | 105.075
7 | 0.8965 | 0.00835 | -0.0154 | 107.3653
7.5 | 0.9517 | 0.00872 | -0.0149 | 109.1399
8 | 1.0059 | 0.00907 | -0.0143 | 110.9041
8.5 | 1.0578 | 0.00948 | -0.0132 | 111.5823
9 | 1.1085 | 0.00986 | -0.0119 | 112.4239
9.5 | 1.1542 | 0.01034 | -0.0097 | 111.6248
10 | 1.1795 | 0.01086 | -0.0039 | 108.6096
10.5 | 1.2094 | 0.0116 | 0.0004 | 104.2586
11 | 1.2398 | 0.01255 | 0.0041 | 98.7888
11.5 | 1.2692 | 0.01369 | 0.0076 | 92.71
12 | 1.3005 | 0.01492 | 0.0106 | 87.1649
12.5 | 1.3307 | 0.0163 | 0.0134 | 81.638
13 | 1.3592 | 0.01788 | 0.0162 | 76.0179
13.5 | 1.385 | 0.0197 | 0.0189 | 70.3046
14 | 1.4086 | 0.02175 | 0.0215 | 64.7632
14.5 | 1.4332 | 0.02386 | 0.0237 | 60.0671
15 | 1.4579 | 0.0261 | 0.0258 | 55.8582
15.5 | 1.4807 | 0.02858 | 0.0276 | 51.809
16 | 1.5014 | 0.03135 | 0.0293 | 47.8915
16.5 | 1.5223 | 0.03422 | 0.0307 | 44.4857
17.5 | 1.5734 | 0.04116 | 0.0295 | 38.2264
18 | 1.6043 | 0.04508 | 0.0275 | 35.5878
18.5 | 1.6402 | 0.04964 | 0.0237 | 33.0419
19 | 1.6534 | 0.05407 | 0.0237 | 30.5789
19.5 | 1.6579 | 0.05876 | 0.0245 | 28.2148
20 | 1.6537 | 0.06316 | 0.027 | 26.1827

## 135. Re 16M Mach 0.50 (1)
BIGFOIL.COM POLAR EXPORT
NACA64-119 a=0.0
NACA64-119 a=0.0 |  |  |  | Cl Max: | 1.165 | at alpha= | 20 | deg
JavaFoil+Calcfoil stall+Eppler ext transition |  |  |  | L/D Max: | 86.183 | at alpha= | 5.5 | deg
Re: | 16000000 |  |  | Cd Min: | 0.00494 | at alpha= | -0.5 | deg
Mach: | 0.5 |  |  | Cl=0 at alpha= | -0.50694 | deg
|  |  |  | @ Cl=0.1, Cd= | 0.00498
|  |  |  | @ Cl=0.4, Cd= | 0.0060949
|  |  |  | @ Cl=0.6, Cd= | 0.0072275
alpha (deg) | Cl | Cd | Cm | Cl/Cd
-20 | -1.109 | 0.19975 | 0.016 | -5.551
-19.5 | -1.08 | 0.18553 | 0.015 | -5.821
-19 | -1.051 | 0.18438 | 0.015 | -5.703
-18.5 | -1.023 | 0.17344 | 0.014 | -5.897
-18 | -0.998 | 0.15532 | 0.014 | -6.427
-17.5 | -0.968 | 0.15144 | 0.013 | -6.394
-17 | -0.939 | 0.14867 | 0.012 | -6.316
-16.5 | -0.91 | 0.14231 | 0.012 | -6.396
-16 | -0.892 | 0.11499 | 0.013 | -7.758
-15.5 | -0.86 | 0.11236 | 0.012 | -7.658
-15 | -0.828 | 0.10945 | 0.011 | -7.565
-14.5 | -0.812 | 0.09528 | 0.011 | -8.52
-14 | -0.853 | 0.04831 | 0.014 | -17.648
-13.5 | -0.835 | 0.03902 | 0.014 | -21.412
-13 | -0.821 | 0.03 | 0.014 | -27.357
-12.5 | -0.684 | 0.08992 | 0.007 | -7.602
-12 | -0.74 | 0.03521 | 0.012 | -21.01
-11.5 | -0.731 | 0.0245 | 0.011 | -29.843
-11 | -0.703 | 0.02178 | 0.011 | -32.277
-10.5 | -0.574 | 0.06818 | 0.006 | -8.414
-10 | -0.847 | 0.0194 | 0.009 | -43.674
-9.5 | -0.985 | 0.01634 | 0.008 | -60.306
-9 | -1.006 | 0.01472 | 0.007 | -68.33
-8.5 | -0.993 | 0.01353 | 0.007 | -73.388
-8 | -0.962 | 0.01258 | 0.006 | -76.529
-7.5 | -0.921 | 0.01175 | 0.005 | -78.39
-7 | -0.872 | 0.01105 | 0.004 | -78.855
-6.5 | -0.816 | 0.01044 | 0.003 | -78.086
-6 | -0.756 | 0.00989 | 0.002 | -76.459
-5.5 | -0.694 | 0.00936 | 0.001 | -74.143
-5 | -0.63 | 0.00889 | 0.001 | -70.851
-4.5 | -0.564 | 0.00844 | 0 | -66.79
-4 | -0.499 | 0.00769 | -0.001 | -64.899
-3.5 | -0.429 | 0.00725 | -0.002 | -59.123
-3 | -0.358 | 0.00658 | -0.003 | -54.403
-2.5 | -0.288 | 0.00609 | -0.004 | -47.279
-2 | -0.216 | 0.00572 | -0.005 | -37.674
-1.5 | -0.144 | 0.00544 | -0.006 | -26.374
-1 | -0.071 | 0.00495 | -0.007 | -14.423
-0.5 | 0.001 | 0.00494 | -0.008 | 0.158
0 | 0.073 | 0.00498 | -0.009 | 14.662
0.5 | 0.145 | 0.00498 | -0.01 | 29.113
1 | 0.217 | 0.00545 | -0.011 | 39.895
1.5 | 0.289 | 0.00568 | -0.012 | 50.933
2 | 0.361 | 0.00594 | -0.012 | 60.876
2.5 | 0.434 | 0.00623 | -0.013 | 69.606
3 | 0.506 | 0.00675 | -0.014 | 74.928
3.5 | 0.571 | 0.00676 | -0.015 | 84.523
4 | 0.638 | 0.00784 | -0.016 | 81.333
4.5 | 0.704 | 0.00855 | -0.017 | 82.3
5 | 0.769 | 0.00911 | -0.018 | 84.403
5.5 | 0.833 | 0.00967 | -0.019 | 86.183
6 | 0.893 | 0.01096 | -0.019 | 81.516
6.5 | 0.952 | 0.01164 | -0.02 | 81.752
7 | 1.007 | 0.01236 | -0.021 | 81.425
7.5 | 1.056 | 0.01321 | -0.022 | 79.981
8 | 1.1 | 0.01413 | -0.023 | 77.885
8.5 | 1.135 | 0.01531 | -0.023 | 74.102
9 | 1.156 | 0.01658 | -0.024 | 69.728
9.5 | 1.157 | 0.01802 | -0.025 | 64.205
10 | 1.118 | 0.01981 | -0.026 | 56.431
10.5 | 0.855 | 0.02255 | -0.026 | 37.901
11 | 0.764 | 0.02638 | -0.027 | 28.942
11.5 | 0.799 | 0.02526 | -0.028 | 31.637
12 | 0.826 | 0.02905 | -0.028 | 28.422
12.5 | 0.847 | 0.03544 | -0.029 | 23.894
13 | 0.865 | 0.04331 | -0.029 | 19.966
13.5 | 0.912 | 0.03639 | -0.03 | 25.068
14 | 0.935 | 0.04228 | -0.031 | 22.115
14.5 | 0.95 | 0.05305 | -0.03 | 17.908
15 | 0.888 | 0.1091 | -0.022 | 8.142
15.5 | 0.935 | 0.1022 | -0.026 | 9.153
16 | 0.948 | 0.12478 | -0.024 | 7.6
16.5 | 0.967 | 0.14583 | -0.023 | 6.633
17 | 0.998 | 0.14582 | -0.024 | 6.845
17.5 | 1.029 | 0.15011 | -0.025 | 6.856
18 | 1.052 | 0.17222 | -0.025 | 6.108
18.5 | 1.081 | 0.17483 | -0.026 | 6.184
19 | 1.112 | 0.17933 | -0.027 | 6.201
19.5 | 1.14 | 0.19329 | -0.027 | 5.9
20 | 1.165 | 0.20776 | -0.028 | 5.609

## 136. Re 16M Mach 0.50 (2)
BIGFOIL.COM POLAR EXPORT
NACA64-119 a=0.0
NACA64-119 a=0.0 |  |  |  | Cl Max: | 1.3135 | at alpha= | 13.5 | deg
XFOIL ncrit=9 |  |  |  | L/D Max: | 108.109 | at alpha= | 3 | deg
Re: | 16000000 |  |  | Cd Min: | 0.1516 | at alpha= | 18.5 | deg
Mach: | 0.5 |  |  | Cl=0 at alpha= | -0.51495 | deg
|  |  |  | @ Cl=0.1, Cd= | 0.00408
|  |  |  | @ Cl=0.4, Cd= | 0.0043109
|  |  |  | @ Cl=0.6, Cd= | 0.0058676
alpha (deg) | Cl | Cd | Cm | Cl/Cd
-17 | -0.9766 | 0.12332 | -0.0268 | -7.9192
-16.5 | -0.9958 | 0.11082 | -0.0355 | -8.9857
-16 | -1.0173 | 0.09848 | -0.0438 | -10.33
-15.5 | -1.041 | 0.08656 | -0.0514 | -12.0263
-15 | -1.0707 | 0.07486 | -0.0582 | -14.3027
-14.5 | -1.098 | 0.06453 | -0.0629 | -17.0153
-14 | -1.1294 | 0.05478 | -0.0662 | -20.617
-13.5 | -1.1572 | 0.04631 | -0.0674 | -24.9881
-13 | -1.1772 | 0.03917 | -0.0666 | -30.0536
-12.5 | -1.1939 | 0.03289 | -0.0643 | -36.2998
-12 | -1.1996 | 0.02776 | -0.0608 | -43.2133
-11.5 | -1.1937 | 0.0237 | -0.0563 | -50.3671
-11 | -1.1749 | 0.02056 | -0.0517 | -57.1449
-10.5 | -1.1468 | 0.01805 | -0.0471 | -63.5346
-10 | -1.1135 | 0.01591 | -0.0426 | -69.9874
-9.5 | -1.0753 | 0.01418 | -0.0382 | -75.8322
-9 | -1.0348 | 0.0127 | -0.0338 | -81.4803
-8.5 | -0.9951 | 0.01143 | -0.029 | -87.0604
-8 | -0.9578 | 0.01034 | -0.0236 | -92.6306
-7.5 | -0.9282 | 0.00965 | -0.0162 | -96.1865
-7 | -0.8726 | 0.00917 | -0.0126 | -95.1581
-6.5 | -0.8124 | 0.00871 | -0.0101 | -93.2721
-6 | -0.7477 | 0.00833 | -0.0084 | -89.7599
-5.5 | -0.6819 | 0.00796 | -0.0072 | -85.6658
-5 | -0.6147 | 0.00763 | -0.0064 | -80.5636
-4.5 | -0.5476 | 0.00725 | -0.0058 | -75.531
-4 | -0.4821 | 0.00675 | -0.0052 | -71.4222
-3.5 | -0.4142 | 0.00637 | -0.0051 | -65.0235
-3 | -0.3461 | 0.00596 | -0.0052 | -58.0705
-2.5 | -0.2802 | 0.00533 | -0.0052 | -52.5704
-1.5 | -0.1448 | 0.0042 | -0.0062 | -34.4762
-1 | -0.0714 | 0.00413 | -0.0074 | -17.2881
-0.5 | 0.0022 | 0.00406 | -0.0087 | 0.54187
0 | 0.0762 | 0.00408 | -0.01 | 18.6765
0.5 | 0.1498 | 0.00408 | -0.0113 | 36.7157
1 | 0.224 | 0.00409 | -0.0127 | 54.7677
1.5 | 0.2978 | 0.00417 | -0.0139 | 71.4149
2 | 0.3714 | 0.00426 | -0.0151 | 87.1831
2.5 | 0.4444 | 0.00439 | -0.0161 | 101.2301
3 | 0.5146 | 0.00476 | -0.0167 | 108.1092
3.5 | 0.5775 | 0.00559 | -0.0162 | 103.3095
4 | 0.6391 | 0.00635 | -0.0153 | 100.6457
4.5 | 0.7024 | 0.00693 | -0.0144 | 101.3564
5 | 0.7638 | 0.00752 | -0.0131 | 101.5691
5.5 | 0.8236 | 0.00806 | -0.0113 | 102.1836
6 | 0.8727 | 0.00885 | -0.0077 | 98.6102
6.5 | 0.9123 | 0.00944 | -0.0023 | 96.6419
7 | 0.9404 | 0.01035 | 0.0045 | 90.8599
7.5 | 0.9784 | 0.01144 | 0.0091 | 85.5245
8 | 1.016 | 0.01278 | 0.0134 | 79.4992
8.5 | 1.0556 | 0.01424 | 0.0172 | 74.1292
9 | 1.0917 | 0.01599 | 0.0211 | 68.2739
9.5 | 1.1272 | 0.01789 | 0.025 | 63.0073
10 | 1.1609 | 0.02003 | 0.0287 | 57.9581
10.5 | 1.1932 | 0.02232 | 0.0325 | 53.4588
11 | 1.2206 | 0.02505 | 0.0362 | 48.7265
11.5 | 1.2507 | 0.02784 | 0.0395 | 44.9246
12 | 1.2781 | 0.03096 | 0.0428 | 41.2823
12.5 | 1.2995 | 0.03467 | 0.0459 | 37.482
13 | 1.3118 | 0.0392 | 0.0485 | 33.4643
13.5 | 1.3135 | 0.04469 | 0.0507 | 29.3914
14 | 1.3013 | 0.05163 | 0.0515 | 25.2043
14.5 | 1.2828 | 0.05962 | 0.051 | 21.5163
15 | 1.2595 | 0.06857 | 0.0491 | 18.3681
15.5 | 1.2335 | 0.07858 | 0.0455 | 15.6974
16 | 1.2046 | 0.08971 | 0.0401 | 13.4277
16.5 | 1.1769 | 0.10153 | 0.0335 | 11.5916
17 | 1.1512 | 0.1138 | 0.0259 | 10.116
17.5 | 1.126 | 0.12653 | 0.0174 | 8.8991
18 | 1.1047 | 0.13922 | 0.0086 | 7.9349
18.5 | 1.0875 | 0.1516 | -0.0002 | 7.1735

## 137. Re 18M Mach 0.00 (1)
BIGFOIL.COM POLAR EXPORT
NACA64-119 a=0.0
NACA64-119 a=0.0 |  |  |  | Cl Max: | 1.493 | at alpha= | 16.5 | deg
JavaFoil+Calcfoil stall+Eppler ext transition |  |  |  | L/D Max: | 102.947 | at alpha= | 8.5 | deg
Re: | 18000000 |  |  | Cd Min: | 0.00466 | at alpha= | 0 | deg
Mach: | 0 |  |  | Cl=0 at alpha= | -0.50794 | deg
|  |  |  | @ Cl=0.1, Cd= | 0.0049067
|  |  |  | @ Cl=0.4, Cd= | 0.0058832
|  |  |  | @ Cl=0.6, Cd= | 0.0068823
alpha (deg) | Cl | Cd | Cm | Cl/Cd
-20 | -1.369 | 0.04184 | 0.02 | -32.71
-19.5 | -1.385 | 0.03878 | 0.02 | -35.704
-19 | -1.401 | 0.03479 | 0.019 | -40.262
-18.5 | -1.411 | 0.03231 | 0.019 | -43.682
-18 | -1.42 | 0.02994 | 0.018 | -47.426
-17.5 | -1.423 | 0.02771 | 0.018 | -51.359
-17 | -1.421 | 0.02629 | 0.017 | -54.037
-16.5 | -1.417 | 0.0241 | 0.017 | -58.812
-16 | -1.41 | 0.02247 | 0.016 | -62.768
-15.5 | -1.4 | 0.02098 | 0.015 | -66.749
-15 | -1.388 | 0.01939 | 0.015 | -71.547
-14.5 | -1.372 | 0.01803 | 0.014 | -76.065
-14 | -1.351 | 0.01712 | 0.014 | -78.956
-13.5 | -1.329 | 0.01586 | 0.013 | -83.828
-13 | -1.303 | 0.01498 | 0.012 | -87.021
-12.5 | -1.275 | 0.01406 | 0.012 | -90.664
-12 | -1.243 | 0.01335 | 0.011 | -93.138
-11.5 | -1.209 | 0.01261 | 0.01 | -95.847
-11 | -1.171 | 0.01187 | 0.01 | -98.66
-10.5 | -1.131 | 0.01133 | 0.009 | -99.834
-10 | -1.089 | 0.01073 | 0.008 | -101.457
-9.5 | -1.044 | 0.01025 | 0.007 | -101.833
-9 | -0.997 | 0.00984 | 0.007 | -101.314
-8.5 | -0.948 | 0.00944 | 0.006 | -100.398
-8 | -0.897 | 0.00907 | 0.005 | -98.874
-7.5 | -0.848 | 0.00878 | 0.004 | -96.627
-7 | -0.792 | 0.00845 | 0.004 | -93.665
-6.5 | -0.734 | 0.00818 | 0.003 | -89.714
-6 | -0.675 | 0.00789 | 0.002 | -85.601
-5.5 | -0.616 | 0.00758 | 0.001 | -81.241
-5 | -0.555 | 0.00735 | 0 | -75.622
-4.5 | -0.495 | 0.00708 | 0 | -69.861
-4 | -0.434 | 0.00663 | -0.001 | -65.424
-3.5 | -0.372 | 0.00638 | -0.002 | -58.371
-3 | -0.311 | 0.006 | -0.003 | -51.78
-2.5 | -0.249 | 0.00576 | -0.004 | -43.259
-2 | -0.187 | 0.00545 | -0.004 | -34.251
-1.5 | -0.124 | 0.00527 | -0.005 | -23.592
-1 | -0.062 | 0.00511 | -0.006 | -12.102
-0.5 | 0.001 | 0.00467 | -0.007 | 0.145
0 | 0.063 | 0.00466 | -0.008 | 13.558
0.5 | 0.126 | 0.00508 | -0.008 | 24.717
1 | 0.188 | 0.00522 | -0.009 | 36.023
1.5 | 0.251 | 0.00535 | -0.01 | 46.815
2 | 0.313 | 0.00555 | -0.011 | 56.384
2.5 | 0.375 | 0.00578 | -0.012 | 64.933
3 | 0.438 | 0.00604 | -0.012 | 72.455
3.5 | 0.498 | 0.00632 | -0.013 | 78.832
4 | 0.56 | 0.00662 | -0.014 | 84.598
4.5 | 0.621 | 0.00702 | -0.015 | 88.523
5 | 0.682 | 0.00737 | -0.016 | 92.475
5.5 | 0.742 | 0.00765 | -0.016 | 96.946
6 | 0.801 | 0.00798 | -0.017 | 100.341
6.5 | 0.853 | 0.00876 | -0.018 | 97.434
7 | 0.908 | 0.00912 | -0.019 | 99.491
7.5 | 0.961 | 0.00947 | -0.019 | 101.513
8 | 1.014 | 0.00989 | -0.02 | 102.444
8.5 | 1.064 | 0.01034 | -0.021 | 102.947
9 | 1.113 | 0.01082 | -0.021 | 102.843
9.5 | 1.16 | 0.01138 | -0.022 | 101.927
10 | 1.204 | 0.01201 | -0.023 | 100.27
10.5 | 1.247 | 0.01256 | -0.024 | 99.268
11 | 1.287 | 0.01324 | -0.024 | 97.225
11.5 | 1.323 | 0.01408 | -0.025 | 93.966
12 | 1.355 | 0.01482 | -0.026 | 91.46
12.5 | 1.385 | 0.01562 | -0.026 | 88.625
13 | 1.41 | 0.01671 | -0.027 | 84.388
13.5 | 1.433 | 0.01767 | -0.027 | 81.096
14 | 1.452 | 0.0189 | -0.028 | 76.809
14.5 | 1.468 | 0.02004 | -0.029 | 73.239
15 | 1.479 | 0.02133 | -0.029 | 69.357
15.5 | 1.488 | 0.0228 | -0.03 | 65.257
16 | 1.492 | 0.02455 | -0.03 | 60.781
16.5 | 1.493 | 0.02642 | -0.031 | 56.505
17 | 1.491 | 0.02846 | -0.031 | 52.382
17.5 | 1.485 | 0.03048 | -0.032 | 48.732
18 | 1.476 | 0.03306 | -0.032 | 44.652
18.5 | 1.465 | 0.0355 | -0.033 | 41.277
19 | 1.45 | 0.0387 | -0.033 | 37.474
19.5 | 1.434 | 0.04159 | -0.034 | 34.481
20 | 1.412 | 0.0458 | -0.034 | 30.828

## 138. Re 18M Mach 0.00 (2)
BIGFOIL.COM POLAR EXPORT
NACA64-119 a=0.0
NACA64-119 a=0.0 |  |  |  | Cl Max: | 1.7279 | at alpha= | 20 | deg
XFOIL ncrit=9 |  |  |  | L/D Max: | 119.114 | at alpha= | 10.5 | deg
Re: | 18000000 |  |  | Cd Min: | 0.04516 | at alpha= | 20 | deg
Mach: | 0 |  |  | Cl=0 at alpha= | -0.51074 | deg
|  |  |  | @ Cl=0.1, Cd= | 0.0039137
|  |  |  | @ Cl=0.4, Cd= | 0.0047632
|  |  |  | @ Cl=0.6, Cd= | 0.0062596
alpha (deg) | Cl | Cd | Cm | Cl/Cd
-20 | -1.6884 | 0.03588 | -0.0313 | -47.0569
-19.5 | -1.658 | 0.03286 | -0.0332 | -50.4565
-18.5 | -1.6085 | 0.02801 | -0.0333 | -57.4259
-18 | -1.5875 | 0.02581 | -0.0321 | -61.5072
-17.5 | -1.5663 | 0.02371 | -0.0306 | -66.0607
-17 | -1.5457 | 0.02169 | -0.0288 | -71.2633
-16.5 | -1.5243 | 0.0198 | -0.0268 | -76.9848
-16 | -1.5002 | 0.01818 | -0.0247 | -82.5193
-15.5 | -1.4739 | 0.01676 | -0.0226 | -87.9415
-15 | -1.4475 | 0.01543 | -0.0202 | -93.8108
-14.5 | -1.4181 | 0.01434 | -0.0178 | -98.8912
-14 | -1.3886 | 0.01338 | -0.0152 | -103.7818
-13.5 | -1.3586 | 0.01254 | -0.0123 | -108.3413
-13 | -1.3304 | 0.01179 | -0.0087 | -112.8414
-12.5 | -1.3091 | 0.01117 | -0.0034 | -117.1979
-12 | -1.2729 | 0.01071 | -0.0004 | -118.8515
-11.5 | -1.2283 | 0.01027 | 0.001 | -119.6008
-11 | -1.1802 | 0.0099 | 0.0018 | -119.2121
-10.5 | -1.1301 | 0.00956 | 0.0023 | -118.2113
-10 | -1.0788 | 0.00923 | 0.0027 | -116.8797
-9.5 | -1.0268 | 0.00888 | 0.0029 | -115.6306
-9 | -0.9736 | 0.00857 | 0.003 | -113.6056
-8.5 | -0.919 | 0.0083 | 0.0028 | -110.7229
-8 | -0.864 | 0.00803 | 0.0026 | -107.5965
-7.5 | -0.8084 | 0.00776 | 0.0023 | -104.1753
-7 | -0.7519 | 0.00754 | 0.0019 | -99.7215
-6.5 | -0.6954 | 0.0073 | 0.0014 | -95.2603
-6 | -0.6382 | 0.00706 | 0.0009 | -90.3966
-5.5 | -0.5808 | 0.00684 | 0.0003 | -84.9123
-5 | -0.5235 | 0.00658 | -0.0003 | -79.5593
-4.5 | -0.466 | 0.0063 | -0.0009 | -73.9683
-4 | -0.408 | 0.00605 | -0.0015 | -67.438
-3.5 | -0.35 | 0.00577 | -0.0022 | -60.6586
-2.5 | -0.2334 | 0.00519 | -0.0038 | -44.9711
-2 | -0.1762 | 0.00473 | -0.0045 | -37.2516
-1.5 | -0.1195 | 0.00411 | -0.0051 | -29.0754
-1 | -0.0592 | 0.00406 | -0.0062 | -14.5813
-0.5 | 0.0013 | 0.00394 | -0.0073 | 0.32995
0 | 0.0618 | 0.00392 | -0.0084 | 15.7653
0.5 | 0.1227 | 0.00391 | -0.0095 | 31.3811
1 | 0.1833 | 0.00395 | -0.0106 | 46.4051
1.5 | 0.2437 | 0.00402 | -0.0116 | 60.6219
2 | 0.3034 | 0.0042 | -0.0126 | 72.2381
2.5 | 0.3626 | 0.00444 | -0.0136 | 81.6667
3 | 0.4193 | 0.00493 | -0.0142 | 85.0507
3.5 | 0.4748 | 0.0055 | -0.0146 | 86.3273
4 | 0.5322 | 0.00584 | -0.0153 | 91.1301
4.5 | 0.5887 | 0.0062 | -0.0158 | 94.9516
5 | 0.6456 | 0.0065 | -0.0163 | 99.3231
5.5 | 0.7018 | 0.00683 | -0.0168 | 102.7526
6 | 0.7573 | 0.00716 | -0.0171 | 105.7682
6.5 | 0.8115 | 0.00757 | -0.0172 | 107.1995
7 | 0.866 | 0.00788 | -0.0174 | 109.8985
7.5 | 0.9203 | 0.0082 | -0.0175 | 112.2317
8 | 0.9739 | 0.0085 | -0.0175 | 114.5765
8.5 | 1.0267 | 0.00883 | -0.0174 | 116.2741
9 | 1.0784 | 0.00915 | -0.0172 | 117.8579
9.5 | 1.1291 | 0.00949 | -0.0167 | 118.9779
10 | 1.1769 | 0.00989 | -0.0159 | 118.999
10.5 | 1.2233 | 0.01027 | -0.0148 | 119.1139
11 | 1.2663 | 0.0107 | -0.0131 | 118.3458
11.5 | 1.2875 | 0.01122 | -0.0075 | 114.7504
12 | 1.3135 | 0.01196 | -0.0034 | 109.8244
12.5 | 1.3424 | 0.0128 | -0.0002 | 104.875
13 | 1.372 | 0.01374 | 0.0025 | 99.8544
13.5 | 1.4005 | 0.01484 | 0.0051 | 94.3733
14 | 1.4262 | 0.01618 | 0.0077 | 88.1459
14.5 | 1.45 | 0.01772 | 0.0103 | 81.8284
15 | 1.4767 | 0.0192 | 0.0123 | 76.9115
15.5 | 1.5017 | 0.02084 | 0.0142 | 72.0585
16 | 1.5243 | 0.02271 | 0.016 | 67.1202
16.5 | 1.5461 | 0.02471 | 0.0177 | 62.5698
17 | 1.5649 | 0.02702 | 0.0194 | 57.9164
17.5 | 1.5801 | 0.0295 | 0.0212 | 53.5627
18 | 1.6177 | 0.03233 | 0.0182 | 50.0371
18.5 | 1.6547 | 0.03532 | 0.0153 | 46.8488
19 | 1.6964 | 0.03844 | 0.0113 | 44.1311
19.5 | 1.7141 | 0.04167 | 0.0114 | 41.1351
20 | 1.7279 | 0.04516 | 0.0117 | 38.2617

## 139. Re 18M Mach 0.10 (1)
BIGFOIL.COM POLAR EXPORT
NACA64-119 a=0.0
NACA64-119 a=0.0 |  |  |  | Cl Max: | 1.475 | at alpha= | 15.5 | deg
JavaFoil+Calcfoil stall+Eppler ext transition |  |  |  | L/D Max: | 102.346 | at alpha= | 8.5 | deg
Re: | 18000000 |  |  | Cd Min: | 0.00465 | at alpha= | -0.5 | deg
Mach: | 0.1 |  |  | Cl=0 at alpha= | -0.50794 | deg
|  |  |  | @ Cl=0.1, Cd= | 0.0048967
|  |  |  | @ Cl=0.4, Cd= | 0.0058649
|  |  |  | @ Cl=0.6, Cd= | 0.0069326
alpha (deg) | Cl | Cd | Cm | Cl/Cd
-20 | -1.324 | 0.0442 | 0.02 | -29.953
-19.5 | -1.344 | 0.04057 | 0.02 | -33.142
-19 | -1.365 | 0.03639 | 0.019 | -37.506
-18.5 | -1.379 | 0.03368 | 0.019 | -40.955
-18 | -1.392 | 0.03112 | 0.018 | -44.716
-17.5 | -1.397 | 0.02925 | 0.018 | -47.769
-17 | -1.399 | 0.02721 | 0.017 | -51.415
-16.5 | -1.399 | 0.02486 | 0.017 | -56.297
-16 | -1.395 | 0.02313 | 0.016 | -60.317
-15.5 | -1.387 | 0.02156 | 0.015 | -64.362
-15 | -1.377 | 0.02003 | 0.015 | -68.753
-14.5 | -1.364 | 0.01844 | 0.014 | -73.934
-14 | -1.345 | 0.01749 | 0.014 | -76.931
-13.5 | -1.325 | 0.01618 | 0.013 | -81.888
-13 | -1.301 | 0.01525 | 0.012 | -85.263
-12.5 | -1.273 | 0.01431 | 0.012 | -88.949
-12 | -1.242 | 0.01362 | 0.011 | -91.222
-11.5 | -1.209 | 0.01288 | 0.01 | -93.855
-11 | -1.173 | 0.01205 | 0.01 | -97.351
-10.5 | -1.133 | 0.01147 | 0.009 | -98.799
-10 | -1.091 | 0.01087 | 0.008 | -100.395
-9.5 | -1.047 | 0.01039 | 0.007 | -100.788
-9 | -1 | 0.00993 | 0.007 | -100.703
-8.5 | -0.951 | 0.00952 | 0.006 | -99.891
-8 | -0.9 | 0.00914 | 0.005 | -98.509
-7.5 | -0.848 | 0.00851 | 0.004 | -99.712
-7 | -0.795 | 0.00855 | 0.004 | -93.049
-6.5 | -0.737 | 0.00821 | 0.003 | -89.785
-6 | -0.678 | 0.00789 | 0.002 | -86.011
-5.5 | -0.619 | 0.00764 | 0.001 | -80.97
-5 | -0.558 | 0.00733 | 0 | -76.107
-4.5 | -0.497 | 0.00713 | 0 | -69.745
-4 | -0.436 | 0.00664 | -0.001 | -65.617
-3.5 | -0.374 | 0.00642 | -0.002 | -58.32
-3 | -0.312 | 0.00603 | -0.003 | -51.744
-2.5 | -0.25 | 0.00575 | -0.004 | -43.554
-2 | -0.188 | 0.00544 | -0.004 | -34.479
-1.5 | -0.125 | 0.00525 | -0.005 | -23.774
-1 | -0.062 | 0.0051 | -0.006 | -12.19
-0.5 | 0.001 | 0.00465 | -0.007 | 0.146
0 | 0.063 | 0.00465 | -0.008 | 13.658
0.5 | 0.126 | 0.00507 | -0.008 | 24.89
1 | 0.189 | 0.00522 | -0.009 | 36.23
1.5 | 0.252 | 0.00537 | -0.01 | 46.89
2 | 0.315 | 0.00554 | -0.011 | 56.842
2.5 | 0.377 | 0.00577 | -0.012 | 65.443
3 | 0.44 | 0.00603 | -0.012 | 73.025
3.5 | 0.501 | 0.00633 | -0.013 | 79.082
4 | 0.563 | 0.00669 | -0.014 | 84.136
4.5 | 0.624 | 0.00709 | -0.015 | 88.052
5 | 0.685 | 0.00738 | -0.016 | 92.87
5.5 | 0.745 | 0.00765 | -0.016 | 97.428
6 | 0.801 | 0.00823 | -0.017 | 97.307
6.5 | 0.857 | 0.00882 | -0.018 | 97.166
7 | 0.911 | 0.00919 | -0.019 | 99.195
7.5 | 0.965 | 0.00955 | -0.019 | 101.054
8 | 1.017 | 0.00998 | -0.02 | 101.949
8.5 | 1.068 | 0.01043 | -0.021 | 102.346
9 | 1.116 | 0.01096 | -0.022 | 101.812
9.5 | 1.163 | 0.01151 | -0.022 | 100.997
10 | 1.207 | 0.01218 | -0.023 | 99.142
10.5 | 1.25 | 0.01275 | -0.024 | 98.046
11 | 1.289 | 0.01344 | -0.024 | 95.902
11.5 | 1.324 | 0.01429 | -0.025 | 92.618
12 | 1.356 | 0.01506 | -0.026 | 90.003
12.5 | 1.384 | 0.01589 | -0.026 | 87.064
13 | 1.408 | 0.01704 | -0.027 | 82.637
13.5 | 1.429 | 0.01805 | -0.028 | 79.183
14 | 1.446 | 0.0193 | -0.028 | 74.936
14.5 | 1.459 | 0.02048 | -0.029 | 71.266
15 | 1.469 | 0.02203 | -0.029 | 66.652
15.5 | 1.475 | 0.02334 | -0.03 | 63.19
16 | 1.475 | 0.02546 | -0.03 | 57.929
16.5 | 1.473 | 0.02718 | -0.031 | 54.212
17 | 1.468 | 0.02933 | -0.032 | 50.037
17.5 | 1.459 | 0.0315 | -0.032 | 46.31
18 | 1.446 | 0.03427 | -0.033 | 42.19
18.5 | 1.431 | 0.03688 | -0.033 | 38.789
19 | 1.411 | 0.04037 | -0.033 | 34.962
19.5 | 1.389 | 0.04447 | -0.034 | 31.236
20 | 1.364 | 0.04819 | -0.034 | 28.306

## 140. Re 18M Mach 0.10 (2)
BIGFOIL.COM POLAR EXPORT
NACA64-119 a=0.0
NACA64-119 a=0.0 |  |  |  | Cl Max: | 1.7221 | at alpha= | 20 | deg
XFOIL ncrit=9 |  |  |  | L/D Max: | 118.455 | at alpha= | 9.5 | deg
Re: | 18000000 |  |  | Cd Min: | 0.04779 | at alpha= | 20 | deg
Mach: | 0.1 |  |  | Cl=0 at alpha= | -0.51067 | deg
|  |  |  | @ Cl=0.1, Cd= | 0.0039138
|  |  |  | @ Cl=0.4, Cd= | 0.0047918
|  |  |  | @ Cl=0.6, Cd= | 0.0062599
alpha (deg) | Cl | Cd | Cm | Cl/Cd
-20 | -1.6867 | 0.03794 | -0.0337 | -44.457
-19.5 | -1.6571 | 0.03475 | -0.0355 | -47.6863
-18.5 | -1.6078 | 0.02951 | -0.0358 | -54.4832
-18 | -1.5872 | 0.02713 | -0.0346 | -58.5035
-17.5 | -1.5656 | 0.02493 | -0.0332 | -62.7998
-17 | -1.5447 | 0.0228 | -0.0315 | -67.75
-16.5 | -1.5225 | 0.02086 | -0.0295 | -72.9866
-16 | -1.4987 | 0.01911 | -0.0274 | -78.4249
-15.5 | -1.4735 | 0.01753 | -0.0252 | -84.0559
-15 | -1.448 | 0.01605 | -0.0227 | -90.2181
-14.5 | -1.4189 | 0.01486 | -0.0203 | -95.4845
-14 | -1.3891 | 0.0138 | -0.0177 | -100.6594
-13.5 | -1.3588 | 0.01289 | -0.0149 | -105.4151
-13 | -1.3288 | 0.01209 | -0.0116 | -109.909
-12.5 | -1.3036 | 0.01137 | -0.0071 | -114.6526
-12 | -1.2774 | 0.01087 | -0.0022 | -117.5161
-11.5 | -1.2342 | 0.0104 | -0.0004 | -118.6731
-11 | -1.1866 | 0.01001 | 0.0007 | -118.5415
-10.5 | -1.1366 | 0.00965 | 0.0014 | -117.7824
-10 | -1.0851 | 0.00932 | 0.0019 | -116.427
-9.5 | -1.033 | 0.00896 | 0.0023 | -115.2902
-9 | -0.9796 | 0.00863 | 0.0025 | -113.511
-8.5 | -0.9248 | 0.00835 | 0.0024 | -110.7545
-8 | -0.8693 | 0.00809 | 0.0022 | -107.4536
-7.5 | -0.8135 | 0.0078 | 0.002 | -104.2949
-7 | -0.7566 | 0.00758 | 0.0016 | -99.8153
-6.5 | -0.6997 | 0.00733 | 0.0012 | -95.457
-6 | -0.6421 | 0.00709 | 0.0007 | -90.5642
-5.5 | -0.5844 | 0.00687 | 0.0002 | -85.0655
-5 | -0.5266 | 0.0066 | -0.0004 | -79.7879
-4.5 | -0.4688 | 0.00632 | -0.001 | -74.1772
-4 | -0.4105 | 0.00607 | -0.0016 | -67.6277
-3.5 | -0.3521 | 0.00579 | -0.0023 | -60.8117
-2.5 | -0.2348 | 0.0052 | -0.0038 | -45.1538
-2 | -0.1773 | 0.00473 | -0.0045 | -37.4841
-1.5 | -0.1203 | 0.00411 | -0.0052 | -29.2701
-1 | -0.0596 | 0.00406 | -0.0062 | -14.6798
-0.5 | 0.0013 | 0.00394 | -0.0073 | 0.32995
0 | 0.0622 | 0.00392 | -0.0084 | 15.8673
0.5 | 0.1236 | 0.00391 | -0.0095 | 31.6113
1 | 0.1846 | 0.00395 | -0.0106 | 46.7342
1.5 | 0.2453 | 0.00402 | -0.0117 | 61.0199
2 | 0.3054 | 0.0042 | -0.0127 | 72.7143
3 | 0.4221 | 0.00493 | -0.0143 | 85.6187
3.5 | 0.4779 | 0.00551 | -0.0147 | 86.7332
4 | 0.5356 | 0.00585 | -0.0153 | 91.5556
4.5 | 0.5924 | 0.00622 | -0.0158 | 95.2412
5 | 0.6496 | 0.00652 | -0.0163 | 99.6319
5.5 | 0.7061 | 0.00687 | -0.0167 | 102.7802
6 | 0.7618 | 0.0072 | -0.017 | 105.8056
6.5 | 0.8163 | 0.00762 | -0.017 | 107.126
7 | 0.8712 | 0.00793 | -0.0172 | 109.8613
7.5 | 0.9257 | 0.00826 | -0.0172 | 112.0702
8 | 0.9796 | 0.00856 | -0.0172 | 114.4393
8.5 | 1.0324 | 0.0089 | -0.017 | 116
9 | 1.0844 | 0.00922 | -0.0166 | 117.6139
9.5 | 1.1348 | 0.00958 | -0.016 | 118.4551
10 | 1.1822 | 0.00999 | -0.0149 | 118.3383
10.5 | 1.2281 | 0.01038 | -0.0135 | 118.3141
11 | 1.263 | 0.0108 | -0.0102 | 116.9444
11.5 | 1.2843 | 0.01148 | -0.0047 | 111.8728
12 | 1.3123 | 0.01228 | -0.0011 | 106.8648
12.5 | 1.3422 | 0.01318 | 0.0019 | 101.8361
13 | 1.3721 | 0.01419 | 0.0046 | 96.6949
13.5 | 1.3995 | 0.01543 | 0.0073 | 90.6999
14 | 1.4257 | 0.01684 | 0.0099 | 84.6615
14.5 | 1.4492 | 0.01849 | 0.0124 | 78.3775
15 | 1.4756 | 0.02007 | 0.0144 | 73.5227
15.5 | 1.5005 | 0.02182 | 0.0164 | 68.7672
16 | 1.5233 | 0.02376 | 0.0182 | 64.112
16.5 | 1.5459 | 0.02584 | 0.0198 | 59.8259
17 | 1.563 | 0.02836 | 0.0215 | 55.1128
17.5 | 1.5777 | 0.03103 | 0.0233 | 50.8443
18 | 1.6177 | 0.03384 | 0.0201 | 47.8044
18.5 | 1.6546 | 0.03697 | 0.0172 | 44.7552
19 | 1.6929 | 0.04051 | 0.0134 | 41.7897
19.5 | 1.7098 | 0.04407 | 0.0133 | 38.7974
20 | 1.7221 | 0.04779 | 0.0137 | 36.0347

## 141. Re 18M Mach 0.25 (1)
BIGFOIL.COM POLAR EXPORT
NACA64-119 a=0.0
NACA64-119 a=0.0 |  |  |  | Cl Max: | 1.392 | at alpha= | 14 | deg
JavaFoil+Calcfoil stall+Eppler ext transition |  |  |  | L/D Max: | 98.208 | at alpha= | 8 | deg
Re: | 18000000 |  |  | Cd Min: | 0.0047 | at alpha= | -0.5 | deg
Mach: | 0.25 |  |  | Cl=0 at alpha= | -0.50769 | deg
|  |  |  | @ Cl=0.1, Cd= | 0.00491
|  |  |  | @ Cl=0.4, Cd= | 0.0059306
|  |  |  | @ Cl=0.6, Cd= | 0.0069802
alpha (deg) | Cl | Cd | Cm | Cl/Cd
-19.5 | -0.984 | 0.06675 | 0.019 | -14.739
-19 | -1.045 | 0.05568 | 0.019 | -18.766
-18.5 | -1.099 | 0.04809 | 0.019 | -22.861
-18 | -1.146 | 0.04318 | 0.018 | -26.544
-17.5 | -1.186 | 0.03799 | 0.018 | -31.22
-17 | -1.215 | 0.03525 | 0.017 | -34.462
-16.5 | -1.244 | 0.03059 | 0.017 | -40.659
-16 | -1.264 | 0.02777 | 0.016 | -45.521
-15.5 | -1.28 | 0.02504 | 0.016 | -51.116
-15 | -1.289 | 0.0231 | 0.015 | -55.8
-14.5 | -1.292 | 0.02144 | 0.015 | -60.252
-14 | -1.29 | 0.0199 | 0.014 | -64.84
-13.5 | -1.283 | 0.01851 | 0.013 | -69.288
-13 | -1.271 | 0.01715 | 0.013 | -74.105
-12.5 | -1.254 | 0.01594 | 0.012 | -78.667
-12 | -1.232 | 0.01487 | 0.011 | -82.85
-11.5 | -1.205 | 0.01404 | 0.011 | -85.804
-11 | -1.174 | 0.01319 | 0.01 | -89.03
-10.5 | -1.14 | 0.01239 | 0.009 | -91.956
-10 | -1.102 | 0.01162 | 0.008 | -94.78
-9.5 | -1.06 | 0.01105 | 0.008 | -95.91
-9 | -1.015 | 0.0105 | 0.007 | -96.598
-8.5 | -0.967 | 0.01003 | 0.006 | -96.363
-8 | -0.917 | 0.0096 | 0.005 | -95.448
-7.5 | -0.864 | 0.0092 | 0.005 | -93.958
-7 | -0.81 | 0.00816 | 0.004 | -99.286
-6.5 | -0.756 | 0.00853 | 0.003 | -88.609
-6 | -0.696 | 0.00818 | 0.002 | -85.046
-5.5 | -0.635 | 0.00785 | 0.001 | -80.874
-5 | -0.573 | 0.00754 | 0.001 | -75.972
-4.5 | -0.511 | 0.00729 | 0 | -70.049
-4 | -0.448 | 0.0068 | -0.001 | -65.871
-3.5 | -0.384 | 0.00655 | -0.002 | -58.671
-3 | -0.321 | 0.00615 | -0.003 | -52.144
-2.5 | -0.257 | 0.00587 | -0.004 | -43.829
-2 | -0.193 | 0.00555 | -0.004 | -34.749
-1.5 | -0.128 | 0.00531 | -0.005 | -24.165
-1 | -0.064 | 0.00514 | -0.006 | -12.415
-0.5 | 0.001 | 0.0047 | -0.007 | 0.148
0 | 0.065 | 0.0047 | -0.008 | 13.886
0.5 | 0.13 | 0.00509 | -0.009 | 25.522
1 | 0.194 | 0.00526 | -0.009 | 36.945
1.5 | 0.259 | 0.00539 | -0.01 | 48.015
2 | 0.323 | 0.00564 | -0.011 | 57.362
2.5 | 0.388 | 0.00588 | -0.012 | 66.005
3 | 0.452 | 0.00615 | -0.013 | 73.537
3.5 | 0.514 | 0.0065 | -0.014 | 79.15
4 | 0.578 | 0.00683 | -0.014 | 84.583
4.5 | 0.641 | 0.00726 | -0.015 | 88.242
5 | 0.703 | 0.00765 | -0.016 | 91.956
5.5 | 0.765 | 0.00799 | -0.017 | 95.804
6 | 0.818 | 0.00884 | -0.018 | 92.532
6.5 | 0.875 | 0.0092 | -0.018 | 95.146
7 | 0.931 | 0.00963 | -0.019 | 96.698
7.5 | 0.985 | 0.01005 | -0.02 | 98.013
8 | 1.037 | 0.01056 | -0.021 | 98.208
8.5 | 1.087 | 0.01109 | -0.021 | 98.019
9 | 1.135 | 0.0117 | -0.022 | 96.986
9.5 | 1.179 | 0.01235 | -0.023 | 95.481
10 | 1.222 | 0.01307 | -0.023 | 93.505
10.5 | 1.261 | 0.01382 | -0.024 | 91.242
11 | 1.296 | 0.01466 | -0.025 | 88.379
11.5 | 1.325 | 0.01566 | -0.026 | 84.597
12 | 1.349 | 0.01661 | -0.026 | 81.262
12.5 | 1.369 | 0.01763 | -0.027 | 77.613
13 | 1.383 | 0.01876 | -0.028 | 73.689
13.5 | 1.39 | 0.0203 | -0.028 | 68.477
14 | 1.392 | 0.02169 | -0.029 | 64.178
14.5 | 1.387 | 0.02361 | -0.029 | 58.764
15 | 1.377 | 0.02537 | -0.03 | 54.295
15.5 | 1.359 | 0.02808 | -0.03 | 48.399
16 | 1.335 | 0.03079 | -0.031 | 43.355
16.5 | 1.306 | 0.03337 | -0.031 | 39.138
17 | 1.27 | 0.0366 | -0.032 | 34.714
17.5 | 1.228 | 0.04104 | -0.032 | 29.914
18 | 1.182 | 0.04514 | -0.033 | 26.174
18.5 | 1.127 | 0.05178 | -0.033 | 21.766
19 | 1.07 | 0.0583 | -0.033 | 18.352

## 142. Re 18M Mach 0.25 (2)
BIGFOIL.COM POLAR EXPORT
NACA64-119 a=0.0
NACA64-119 a=0.0 |  |  |  | Cl Max: | 1.6793 | at alpha= | 20 | deg
XFOIL ncrit=9 |  |  |  | L/D Max: | 115.021 | at alpha= | 9 | deg
Re: | 18000000 |  |  | Cd Min: | 0.06262 | at alpha= | 20 | deg
Mach: | 0.25 |  |  | Cl=0 at alpha= | -0.51187 | deg
|  |  |  | @ Cl=0.1, Cd= | 0.0039245
|  |  |  | @ Cl=0.4, Cd= | 0.0046111
|  |  |  | @ Cl=0.6, Cd= | 0.0062511
alpha (deg) | Cl | Cd | Cm | Cl/Cd
-20 | -1.6577 | 0.05132 | -0.0458 | -32.3012
-19.5 | -1.6368 | 0.04681 | -0.0473 | -34.9669
-19 | -1.6156 | 0.04254 | -0.0488 | -37.9784
-18.5 | -1.5999 | 0.0389 | -0.048 | -41.1285
-18 | -1.5837 | 0.03536 | -0.0471 | -44.7879
-17.5 | -1.5648 | 0.03222 | -0.0459 | -48.5661
-17 | -1.5425 | 0.02945 | -0.0444 | -52.3769
-16.5 | -1.5188 | 0.02692 | -0.0427 | -56.419
-16 | -1.494 | 0.0246 | -0.0408 | -60.7317
-15.5 | -1.4687 | 0.02247 | -0.0386 | -65.3627
-15 | -1.4476 | 0.0202 | -0.0359 | -71.6634
-14.5 | -1.4201 | 0.01842 | -0.0333 | -77.0955
-14 | -1.3926 | 0.01674 | -0.0305 | -83.19
-13.5 | -1.3618 | 0.01535 | -0.0276 | -88.7166
-13 | -1.3301 | 0.0141 | -0.0246 | -94.3333
-12.5 | -1.2971 | 0.01304 | -0.0215 | -99.4709
-12 | -1.2654 | 0.01209 | -0.0178 | -104.665
-11.5 | -1.2375 | 0.01124 | -0.0132 | -110.0979
-11 | -1.2143 | 0.01067 | -0.007 | -113.8051
-10.5 | -1.1686 | 0.01018 | -0.0046 | -114.7937
-10 | -1.1182 | 0.00978 | -0.003 | -114.3354
-9.5 | -1.0651 | 0.0094 | -0.0019 | -113.3085
-9 | -1.0113 | 0.00902 | -0.001 | -112.1175
-8.5 | -0.9558 | 0.00865 | -0.0004 | -110.4971
-8 | -0.8986 | 0.00837 | -0.0001 | -107.3596
-7.5 | -0.8409 | 0.00806 | 0.0001 | -104.33
-7 | -0.7825 | 0.00779 | 0.0001 | -100.4493
-6.5 | -0.7233 | 0.00752 | -0.0001 | -96.1835
-5.5 | -0.6038 | 0.00704 | -0.0007 | -85.767
-5 | -0.5439 | 0.00676 | -0.0011 | -80.4586
-4.5 | -0.4845 | 0.00644 | -0.0015 | -75.2329
-4 | -0.4243 | 0.00616 | -0.0021 | -68.8799
-3.5 | -0.3637 | 0.00587 | -0.0027 | -61.9591
-3 | -0.3032 | 0.00557 | -0.0034 | -54.4345
-2.5 | -0.2428 | 0.00524 | -0.0041 | -46.3359
-2 | -0.1837 | 0.00469 | -0.0047 | -39.1684
-1.5 | -0.1248 | 0.00408 | -0.0053 | -30.5882
-1 | -0.0617 | 0.00405 | -0.0064 | -15.2346
-0.5 | 0.0015 | 0.00395 | -0.0076 | 0.37975
0 | 0.0647 | 0.00393 | -0.0087 | 16.4631
0.5 | 0.1283 | 0.00392 | -0.0099 | 32.7296
1 | 0.1916 | 0.00395 | -0.011 | 48.5063
1.5 | 0.2547 | 0.00403 | -0.0121 | 63.201
2 | 0.3173 | 0.00417 | -0.0132 | 76.0911
2.5 | 0.3789 | 0.00444 | -0.0141 | 85.3378
3 | 0.4381 | 0.00492 | -0.0147 | 89.0447
4 | 0.5545 | 0.00594 | -0.0154 | 93.3502
4.5 | 0.613 | 0.00634 | -0.0158 | 96.6877
5 | 0.6718 | 0.00667 | -0.0161 | 100.7196
5.5 | 0.73 | 0.00704 | -0.0163 | 103.6932
6 | 0.7871 | 0.00742 | -0.0163 | 106.0782
6.5 | 0.8425 | 0.00787 | -0.0159 | 107.0521
7 | 0.8985 | 0.00823 | -0.0157 | 109.1738
7.5 | 0.9542 | 0.00858 | -0.0153 | 111.2121
8 | 1.0092 | 0.00891 | -0.0147 | 113.266
8.5 | 1.062 | 0.0093 | -0.0138 | 114.1935
9 | 1.1134 | 0.00968 | -0.0126 | 115.0207
9.5 | 1.1601 | 0.01015 | -0.0106 | 114.2956
10 | 1.1925 | 0.01058 | -0.006 | 112.7127
10.5 | 1.2197 | 0.01129 | -0.001 | 108.0337
11 | 1.2483 | 0.01222 | 0.0032 | 102.1522
11.5 | 1.2788 | 0.01329 | 0.0066 | 96.2227
12 | 1.3111 | 0.01444 | 0.0096 | 90.7964
12.5 | 1.3407 | 0.0158 | 0.0126 | 84.8544
13 | 1.3689 | 0.01735 | 0.0154 | 78.8991
13.5 | 1.3942 | 0.01918 | 0.0183 | 72.6903
14 | 1.4213 | 0.02101 | 0.0207 | 67.6487
14.5 | 1.4471 | 0.023 | 0.023 | 62.9174
15 | 1.47 | 0.0253 | 0.0252 | 58.1028
15.5 | 1.4915 | 0.02785 | 0.0272 | 53.5548
16 | 1.5112 | 0.03065 | 0.029 | 49.3051
16.5 | 1.5326 | 0.03349 | 0.0304 | 45.7629
17 | 1.5505 | 0.03666 | 0.0318 | 42.2941
17.5 | 1.5672 | 0.03991 | 0.0331 | 39.2684
19.5 | 1.676 | 0.05785 | 0.0234 | 28.9715
20 | 1.6793 | 0.06262 | 0.0241 | 26.8173

## 143. Re 18M Mach 0.50 (1)
BIGFOIL.COM POLAR EXPORT
NACA64-119 a=0.0
NACA64-119 a=0.0 |  |  |  | Cl Max: | 1.166 | at alpha= | 20 | deg
JavaFoil+Calcfoil stall+Eppler ext transition |  |  |  | L/D Max: | 87.444 | at alpha= | 5.5 | deg
Re: | 18000000 |  |  | Cd Min: | 0.00489 | at alpha= | -0.5 | deg
Mach: | 0.5 |  |  | Cl=0 at alpha= | -0.50694 | deg
|  |  |  | @ Cl=0.1, Cd= | 0.00504
|  |  |  | @ Cl=0.4, Cd= | 0.0061637
|  |  |  | @ Cl=0.6, Cd= | 0.0072518
alpha (deg) | Cl | Cd | Cm | Cl/Cd
-20 | -1.11 | 0.1986 | 0.016 | -5.591
-19.5 | -1.081 | 0.18613 | 0.016 | -5.81
-19 | -1.052 | 0.18225 | 0.015 | -5.775
-18.5 | -1.023 | 0.18256 | 0.014 | -5.601
-18 | -0.998 | 0.16168 | 0.014 | -6.171
-17.5 | -0.969 | 0.15603 | 0.013 | -6.207
-17 | -0.939 | 0.15365 | 0.013 | -6.112
-16.5 | -0.91 | 0.14613 | 0.012 | -6.225
-16 | -0.887 | 0.12537 | 0.012 | -7.073
-15.5 | -0.856 | 0.1211 | 0.011 | -7.068
-15 | -0.826 | 0.11891 | 0.01 | -6.943
-14.5 | -0.813 | 0.09364 | 0.012 | -8.686
-14 | -0.815 | 0.06879 | 0.013 | -11.852
-13.5 | -0.84 | 0.03665 | 0.014 | -22.929
-13 | -0.823 | 0.02896 | 0.014 | -28.409
-12.5 | -0.684 | 0.08956 | 0.007 | -7.636
-12 | -0.746 | 0.03242 | 0.012 | -22.999
-11.5 | -0.732 | 0.02376 | 0.011 | -30.817
-11 | -0.704 | 0.02121 | 0.011 | -33.193
-10.5 | -0.573 | 0.06876 | 0.006 | -8.328
-10 | -0.848 | 0.01891 | 0.009 | -44.853
-9.5 | -0.986 | 0.01599 | 0.008 | -61.694
-9 | -1.007 | 0.01443 | 0.008 | -69.781
-8.5 | -0.994 | 0.0132 | 0.007 | -75.301
-8 | -0.964 | 0.0123 | 0.006 | -78.323
-7.5 | -0.922 | 0.01148 | 0.005 | -80.317
-7 | -0.873 | 0.01081 | 0.004 | -80.745
-6.5 | -0.816 | 0.01021 | 0.003 | -79.947
-6 | -0.757 | 0.00967 | 0.002 | -78.303
-5.5 | -0.695 | 0.0092 | 0.001 | -75.502
-5 | -0.63 | 0.00875 | 0.001 | -72.05
-4.5 | -0.564 | 0.00828 | 0 | -68.138
-4 | -0.499 | 0.00753 | -0.001 | -66.297
-3.5 | -0.429 | 0.00721 | -0.002 | -59.482
-3 | -0.358 | 0.0067 | -0.003 | -53.42
-2.5 | -0.288 | 0.00623 | -0.004 | -46.179
-2 | -0.216 | 0.00582 | -0.005 | -37.069
-1.5 | -0.143 | 0.00554 | -0.006 | -25.923
-1 | -0.071 | 0.00532 | -0.007 | -13.411
-0.5 | 0.001 | 0.00489 | -0.008 | 0.16
0 | 0.073 | 0.00489 | -0.009 | 14.932
0.5 | 0.145 | 0.00529 | -0.01 | 27.434
1 | 0.217 | 0.0055 | -0.011 | 39.502
1.5 | 0.289 | 0.00572 | -0.012 | 50.635
2 | 0.361 | 0.00595 | -0.012 | 60.713
2.5 | 0.434 | 0.00635 | -0.013 | 68.271
3 | 0.506 | 0.00678 | -0.014 | 74.534
3.5 | 0.571 | 0.00678 | -0.015 | 84.237
4 | 0.638 | 0.00787 | -0.016 | 81.068
4.5 | 0.704 | 0.00848 | -0.017 | 83.121
5 | 0.77 | 0.00897 | -0.018 | 85.844
5.5 | 0.834 | 0.00954 | -0.019 | 87.444
6 | 0.894 | 0.01073 | -0.019 | 83.331
6.5 | 0.953 | 0.01138 | -0.02 | 83.699
7 | 1.008 | 0.0121 | -0.021 | 83.25
7.5 | 1.058 | 0.0129 | -0.022 | 81.997
8 | 1.101 | 0.01383 | -0.023 | 79.613
8.5 | 1.136 | 0.01498 | -0.023 | 75.841
9 | 1.158 | 0.01619 | -0.024 | 71.482
9.5 | 1.158 | 0.01767 | -0.025 | 65.545
10 | 1.119 | 0.01941 | -0.026 | 57.65
10.5 | 0.856 | 0.02212 | -0.026 | 38.688
11 | 0.765 | 0.02571 | -0.027 | 29.738
11.5 | 0.8 | 0.0247 | -0.028 | 32.384
12 | 0.828 | 0.02792 | -0.028 | 29.642
12.5 | 0.851 | 0.03317 | -0.029 | 25.663
13 | 0.868 | 0.0413 | -0.029 | 21.02
13.5 | 0.914 | 0.03524 | -0.03 | 25.941
14 | 0.938 | 0.04084 | -0.031 | 22.961
14.5 | 0.947 | 0.0546 | -0.03 | 17.339
15 | 0.884 | 0.11758 | -0.021 | 7.517
15.5 | 0.916 | 0.12046 | -0.022 | 7.602
16 | 0.943 | 0.13397 | -0.023 | 7.04
16.5 | 0.968 | 0.14733 | -0.023 | 6.567
17 | 0.997 | 0.1509 | -0.024 | 6.608
17.5 | 1.028 | 0.15515 | -0.025 | 6.627
18 | 1.052 | 0.17441 | -0.025 | 6.033
18.5 | 1.081 | 0.18217 | -0.025 | 5.933
19 | 1.112 | 0.1798 | -0.027 | 6.187
19.5 | 1.14 | 0.19512 | -0.027 | 5.843
20 | 1.166 | 0.21122 | -0.028 | 5.518

## 144. Re 18M Mach 0.50 (2)
BIGFOIL.COM POLAR EXPORT
NACA64-119 a=0.0
NACA64-119 a=0.0 |  |  |  | Cl Max: | 1.3272 | at alpha= | 13 | deg
XFOIL ncrit=9 |  |  |  | L/D Max: | 104.49 | at alpha= | 3 | deg
Re: | 18000000 |  |  | Cd Min: | 0.13811 | at alpha= | 18 | deg
Mach: | 0.5 |  |  | Cl=0 at alpha= | -0.51639 | deg
|  |  |  | @ Cl=0.1, Cd= | 0.0040168
|  |  |  | @ Cl=0.4, Cd= | 0.0042868
|  |  |  | @ Cl=0.6, Cd= | 0.0059238
alpha (deg) | Cl | Cd | Cm | Cl/Cd
-17 | -0.9861 | 0.12202 | -0.0281 | -8.0815
-16.5 | -1.0052 | 0.10957 | -0.0367 | -9.174
-16 | -1.0265 | 0.09737 | -0.0449 | -10.5423
-15.5 | -1.0502 | 0.08551 | -0.0524 | -12.2816
-15 | -1.0797 | 0.07395 | -0.0589 | -14.6004
-14.5 | -1.107 | 0.06366 | -0.0636 | -17.3893
-14 | -1.138 | 0.05402 | -0.0667 | -21.0663
-13.5 | -1.1661 | 0.0456 | -0.0678 | -25.5724
-13 | -1.1901 | 0.03827 | -0.0669 | -31.0975
-12.5 | -1.2083 | 0.03199 | -0.0644 | -37.7712
-12 | -1.215 | 0.02689 | -0.0607 | -45.1841
-11.5 | -1.2098 | 0.02286 | -0.056 | -52.9221
-11 | -1.1905 | 0.01979 | -0.0512 | -60.1566
-10.5 | -1.1607 | 0.01738 | -0.0465 | -66.7837
-10 | -1.126 | 0.01537 | -0.0419 | -73.2596
-9.5 | -1.0869 | 0.01369 | -0.0374 | -79.3937
-9 | -1.0462 | 0.01227 | -0.0329 | -85.2649
-8.5 | -1.0047 | 0.01109 | -0.0281 | -90.5951
-8 | -0.9691 | 0.01006 | -0.0223 | -96.332
-7.5 | -0.9369 | 0.00945 | -0.015 | -99.1429
-7 | -0.8785 | 0.00898 | -0.0119 | -97.8285
-6.5 | -0.8165 | 0.00856 | -0.0095 | -95.3855
-6 | -0.7513 | 0.00816 | -0.0079 | -92.0711
-5.5 | -0.6848 | 0.00781 | -0.0068 | -87.6825
-5 | -0.617 | 0.00749 | -0.0061 | -82.3765
-4.5 | -0.549 | 0.00714 | -0.0056 | -76.8908
-4 | -0.4832 | 0.00666 | -0.005 | -72.5526
-3.5 | -0.4147 | 0.00631 | -0.005 | -65.7211
-3 | -0.3459 | 0.00592 | -0.0052 | -58.4291
-2.5 | -0.279 | 0.00537 | -0.0054 | -51.9553
-2 | -0.2126 | 0.00473 | -0.0056 | -44.9471
-1.5 | -0.1445 | 0.00418 | -0.0062 | -34.5694
-1 | -0.0708 | 0.0041 | -0.0074 | -17.2683
-0.5 | 0.0024 | 0.00401 | -0.0087 | 0.5985
0 | 0.076 | 0.00402 | -0.01 | 18.9055
0.5 | 0.1502 | 0.00401 | -0.0114 | 37.4564
1 | 0.224 | 0.00403 | -0.0127 | 55.5831
1.5 | 0.2981 | 0.00408 | -0.014 | 73.0637
2 | 0.3716 | 0.0042 | -0.0151 | 88.4762
2.5 | 0.4436 | 0.00442 | -0.016 | 100.362
3 | 0.512 | 0.0049 | -0.0164 | 104.4898
3.5 | 0.5759 | 0.00565 | -0.016 | 101.9292
4 | 0.6384 | 0.00636 | -0.0153 | 100.3774
4.5 | 0.7023 | 0.0069 | -0.0144 | 101.7826
5 | 0.7649 | 0.00745 | -0.0132 | 102.6711
5.5 | 0.8254 | 0.00798 | -0.0115 | 103.4336
6 | 0.8763 | 0.00871 | -0.0082 | 100.6085
6.5 | 0.925 | 0.0093 | -0.0042 | 99.4624
7 | 0.9496 | 0.01007 | 0.0034 | 94.2999
7.5 | 0.9872 | 0.01112 | 0.0082 | 88.777
8 | 1.0264 | 0.01235 | 0.0125 | 83.1093
8.5 | 1.0661 | 0.01378 | 0.0164 | 77.3657
9 | 1.102 | 0.01549 | 0.0205 | 71.1427
9.5 | 1.1386 | 0.01736 | 0.0243 | 65.5876
10 | 1.1731 | 0.01939 | 0.0282 | 60.5003
10.5 | 1.2042 | 0.02175 | 0.0321 | 55.3655
11 | 1.2349 | 0.02426 | 0.0358 | 50.9027
11.5 | 1.2646 | 0.02704 | 0.0393 | 46.7678
12 | 1.292 | 0.03017 | 0.0426 | 42.824
12.5 | 1.3145 | 0.03374 | 0.0458 | 38.9597
13 | 1.3272 | 0.03818 | 0.0487 | 34.7617
13.5 | 1.327 | 0.04378 | 0.0509 | 30.3106
14 | 1.3138 | 0.05072 | 0.052 | 25.903
14.5 | 1.2952 | 0.05857 | 0.0517 | 22.1137
15 | 1.27 | 0.06765 | 0.0497 | 18.7731
15.5 | 1.2428 | 0.07766 | 0.0462 | 16.0031
16 | 1.2129 | 0.08881 | 0.0409 | 13.6572
16.5 | 1.1848 | 0.10064 | 0.0343 | 11.7727
17 | 1.1595 | 0.11278 | 0.0268 | 10.2811
17.5 | 1.134 | 0.12552 | 0.0183 | 9.0344
18 | 1.113 | 0.13811 | 0.0097 | 8.0588

## 145. Re 20M Mach 0.00 (1)
BIGFOIL.COM POLAR EXPORT
NACA64-119 a=0.0
NACA64-119 a=0.0 |  |  |  | Cl Max: | 1.495 | at alpha= | 16.5 | deg
JavaFoil+Calcfoil stall+Eppler ext transition |  |  |  | L/D Max: | 107.839 | at alpha= | 6.5 | deg
Re: | 20000000 |  |  | Cd Min: | 0.00497 | at alpha= | 0 | deg
Mach: | 0 |  |  | Cl=0 at alpha= | -0.50794 | deg
|  |  |  | @ Cl=0.1, Cd= | 0.0050581
|  |  |  | @ Cl=0.4, Cd= | 0.0059094
|  |  |  | @ Cl=0.6, Cd= | 0.0068761
alpha (deg) | Cl | Cd | Cm | Cl/Cd
-20 | -1.371 | 0.04068 | 0.02 | -33.695
-19.5 | -1.385 | 0.03852 | 0.02 | -35.95
-19 | -1.402 | 0.03425 | 0.019 | -40.926
-18.5 | -1.413 | 0.03144 | 0.019 | -44.953
-18 | -1.422 | 0.02915 | 0.018 | -48.772
-17.5 | -1.425 | 0.027 | 0.018 | -52.786
-17 | -1.422 | 0.02561 | 0.017 | -55.538
-16.5 | -1.418 | 0.02381 | 0.017 | -59.563
-16 | -1.412 | 0.0219 | 0.016 | -64.49
-15.5 | -1.402 | 0.02045 | 0.015 | -68.545
-15 | -1.389 | 0.01892 | 0.015 | -73.438
-14.5 | -1.373 | 0.01759 | 0.014 | -78.068
-14 | -1.353 | 0.0167 | 0.014 | -80.991
-13.5 | -1.331 | 0.01557 | 0.013 | -85.45
-13 | -1.305 | 0.01462 | 0.012 | -89.23
-12.5 | -1.276 | 0.01383 | 0.012 | -92.274
-12 | -1.244 | 0.01311 | 0.011 | -94.898
-11.5 | -1.21 | 0.0124 | 0.01 | -97.548
-11 | -1.173 | 0.01166 | 0.01 | -100.535
-10.5 | -1.132 | 0.01108 | 0.009 | -102.162
-10 | -1.09 | 0.01052 | 0.008 | -103.6
-9.5 | -1.045 | 0.01005 | 0.007 | -104.026
-9 | -0.998 | 0.00964 | 0.007 | -103.526
-8.5 | -0.949 | 0.00926 | 0.006 | -102.517
-8 | -0.898 | 0.00819 | 0.005 | -109.637
-7.5 | -0.848 | 0.00869 | 0.004 | -97.569
-7 | -0.792 | 0.00834 | 0.004 | -94.939
-6.5 | -0.734 | 0.00801 | 0.003 | -91.577
-6 | -0.675 | 0.00774 | 0.002 | -87.232
-5.5 | -0.616 | 0.00746 | 0.001 | -82.544
-5 | -0.555 | 0.00723 | 0 | -76.868
-4.5 | -0.495 | 0.00697 | 0 | -71.004
-4 | -0.434 | 0.00656 | -0.001 | -66.081
-3.5 | -0.372 | 0.00638 | -0.002 | -58.311
-3 | -0.311 | 0.00605 | -0.003 | -51.359
-2.5 | -0.249 | 0.00575 | -0.004 | -43.313
-2 | -0.187 | 0.00554 | -0.004 | -33.713
-1.5 | -0.124 | 0.00529 | -0.005 | -23.478
-1 | -0.062 | 0.00514 | -0.006 | -12.027
-0.5 | 0.001 | 0.00501 | -0.007 | 0.135
0 | 0.063 | 0.00497 | -0.008 | 12.714
0.5 | 0.126 | 0.00512 | -0.008 | 24.525
1 | 0.188 | 0.00526 | -0.009 | 35.801
1.5 | 0.251 | 0.00541 | -0.01 | 46.322
2 | 0.313 | 0.00559 | -0.011 | 55.984
2.5 | 0.375 | 0.00583 | -0.012 | 64.455
3 | 0.438 | 0.00603 | -0.012 | 72.576
3.5 | 0.498 | 0.00636 | -0.013 | 78.317
4 | 0.56 | 0.00664 | -0.014 | 84.322
4.5 | 0.621 | 0.007 | -0.015 | 88.71
5 | 0.682 | 0.00726 | -0.016 | 93.915
5.5 | 0.742 | 0.00755 | -0.016 | 98.298
6 | 0.801 | 0.00829 | -0.017 | 96.632
6.5 | 0.854 | 0.00792 | -0.018 | 107.839
7 | 0.909 | 0.00896 | -0.019 | 101.379
7.5 | 0.962 | 0.00933 | -0.019 | 103.151
8 | 1.015 | 0.00972 | -0.02 | 104.368
8.5 | 1.065 | 0.01015 | -0.021 | 104.938
9 | 1.114 | 0.01062 | -0.021 | 104.884
9.5 | 1.161 | 0.01114 | -0.022 | 104.221
10 | 1.206 | 0.01177 | -0.023 | 102.439
10.5 | 1.248 | 0.01235 | -0.024 | 101.122
11 | 1.288 | 0.01303 | -0.024 | 98.871
11.5 | 1.324 | 0.01377 | -0.025 | 96.171
12 | 1.357 | 0.01449 | -0.026 | 93.627
12.5 | 1.386 | 0.01533 | -0.026 | 90.395
13 | 1.412 | 0.01635 | -0.027 | 86.332
13.5 | 1.435 | 0.01728 | -0.027 | 83.007
14 | 1.453 | 0.01848 | -0.028 | 78.641
14.5 | 1.469 | 0.01959 | -0.029 | 74.993
15 | 1.48 | 0.02102 | -0.029 | 70.421
15.5 | 1.489 | 0.02227 | -0.03 | 66.871
16 | 1.494 | 0.02396 | -0.03 | 62.332
16.5 | 1.495 | 0.02579 | -0.031 | 57.95
17 | 1.492 | 0.02777 | -0.031 | 53.728
17.5 | 1.486 | 0.03008 | -0.032 | 49.407
18 | 1.478 | 0.03226 | -0.032 | 45.814
18.5 | 1.467 | 0.03464 | -0.033 | 42.349
19 | 1.452 | 0.03775 | -0.033 | 38.463
19.5 | 1.436 | 0.04057 | -0.034 | 35.397
20 | 1.414 | 0.04468 | -0.034 | 31.644

## 146. Re 20M Mach 0.00 (2)
BIGFOIL.COM POLAR EXPORT
NACA64-119 a=0.0
NACA64-119 a=0.0 |  |  |  | Cl Max: | 1.6433 | at alpha= | 18 | deg
XFOIL ncrit=9 |  |  |  | L/D Max: | 121.336 | at alpha= | 10 | deg
Re: | 20000000 |  |  | Cd Min: | 0.03462 | at alpha= | -20 | deg
Mach: | 0 |  |  | Cl=0 at alpha= | -0.5124 | deg
|  |  |  | @ Cl=0.1, Cd= | 0.0038875
|  |  |  | @ Cl=0.4, Cd= | 0.0048326
|  |  |  | @ Cl=0.6, Cd= | 0.0062032
alpha (deg) | Cl | Cd | Cm | Cl/Cd
-20 | -1.6911 | 0.03462 | -0.0331 | -48.8475
-19.5 | -1.6578 | 0.03196 | -0.0352 | -51.8711
-19 | -1.6406 | 0.0295 | -0.0339 | -55.6136
-18.5 | -1.6207 | 0.02714 | -0.0328 | -59.7163
-18 | -1.6 | 0.02496 | -0.0314 | -64.1026
-17.5 | -1.5783 | 0.02294 | -0.0299 | -68.8012
-17 | -1.5556 | 0.02109 | -0.0282 | -73.7601
-16.5 | -1.5322 | 0.01935 | -0.0262 | -79.1835
-16 | -1.508 | 0.01774 | -0.0241 | -85.0056
-15.5 | -1.4829 | 0.01629 | -0.0218 | -91.0313
-15 | -1.4566 | 0.015 | -0.0192 | -97.1067
-14.5 | -1.4282 | 0.01392 | -0.0167 | -102.6006
-14 | -1.3981 | 0.013 | -0.014 | -107.5462
-13.5 | -1.3684 | 0.01221 | -0.011 | -112.0721
-13 | -1.3401 | 0.01154 | -0.0073 | -116.1265
-12.5 | -1.3188 | 0.01101 | -0.0017 | -119.782
-12 | -1.2774 | 0.01055 | 0.0002 | -121.0806
-11.5 | -1.2324 | 0.01009 | 0.0016 | -122.1407
-11 | -1.1839 | 0.00973 | 0.0024 | -121.6752
-10.5 | -1.1333 | 0.00939 | 0.0028 | -120.6922
-10 | -1.0814 | 0.00908 | 0.0031 | -119.0969
-9.5 | -1.029 | 0.00874 | 0.0033 | -117.7346
-9 | -0.9757 | 0.00843 | 0.0033 | -115.7414
-8.5 | -0.9209 | 0.00816 | 0.0031 | -112.8554
-8 | -0.8655 | 0.00792 | 0.0028 | -109.2803
-7.5 | -0.8099 | 0.00764 | 0.0025 | -106.0079
-7 | -0.7533 | 0.00743 | 0.0021 | -101.3863
-6.5 | -0.6965 | 0.00718 | 0.0016 | -97.0056
-6 | -0.6391 | 0.00697 | 0.001 | -91.693
-5.5 | -0.5816 | 0.00675 | 0.0004 | -86.163
-5 | -0.5239 | 0.00651 | -0.0002 | -80.4762
-4 | -0.4085 | 0.00598 | -0.0015 | -68.311
-3.5 | -0.3501 | 0.00572 | -0.0022 | -61.2063
-3 | -0.2915 | 0.00548 | -0.003 | -53.1934
-2 | -0.1754 | 0.00478 | -0.0045 | -36.6946
-1.5 | -0.1189 | 0.00419 | -0.0052 | -28.3771
-1 | -0.059 | 0.00402 | -0.0062 | -14.6766
-0.5 | 0.0015 | 0.00395 | -0.0073 | 0.37975
0 | 0.062 | 0.0039 | -0.0084 | 15.8974
0.5 | 0.1228 | 0.00388 | -0.0095 | 31.6495
1 | 0.1834 | 0.00389 | -0.0106 | 47.1465
1.5 | 0.2434 | 0.00405 | -0.0116 | 60.0988
2 | 0.3027 | 0.00424 | -0.0126 | 71.3915
2.5 | 0.3616 | 0.00453 | -0.0135 | 79.8234
3 | 0.4187 | 0.00498 | -0.0141 | 84.0763
3.5 | 0.4743 | 0.00553 | -0.0146 | 85.7685
4 | 0.532 | 0.00583 | -0.0153 | 91.2521
4.5 | 0.5892 | 0.00615 | -0.0158 | 95.8049
5 | 0.6461 | 0.00643 | -0.0164 | 100.4821
5.5 | 0.7024 | 0.00676 | -0.0169 | 103.9053
6 | 0.7581 | 0.00709 | -0.0172 | 106.9252
7 | 0.8675 | 0.00778 | -0.0176 | 111.5039
7.5 | 0.9219 | 0.00808 | -0.0178 | 114.0965
8 | 0.9761 | 0.00837 | -0.0179 | 116.6189
8.5 | 1.0289 | 0.00869 | -0.0178 | 118.4005
9 | 1.0813 | 0.009 | -0.0176 | 120.1444
9.5 | 1.132 | 0.00935 | -0.0172 | 121.0695
10 | 1.1806 | 0.00973 | -0.0164 | 121.3361
11 | 1.2717 | 0.01051 | -0.0139 | 120.999
11.5 | 1.297 | 0.011 | -0.009 | 117.9091
12 | 1.3222 | 0.01169 | -0.0046 | 113.1052
12.5 | 1.3517 | 0.01245 | -0.0014 | 108.5703
13 | 1.3811 | 0.01336 | 0.0015 | 103.3757
13.5 | 1.408 | 0.01449 | 0.0043 | 97.1705
14 | 1.4347 | 0.01575 | 0.0069 | 91.0921
14.5 | 1.4594 | 0.01721 | 0.0094 | 84.7995
15 | 1.4861 | 0.01867 | 0.0115 | 79.5983
15.5 | 1.5113 | 0.02027 | 0.0135 | 74.5585
16 | 1.5345 | 0.02208 | 0.0154 | 69.4973
16.5 | 1.5575 | 0.02395 | 0.017 | 65.0313
17 | 1.5753 | 0.0263 | 0.0188 | 59.8973
17.5 | 1.5919 | 0.02882 | 0.0204 | 55.2359
18 | 1.6433 | 0.03132 | 0.0153 | 52.4681

## 147. Re 20M Mach 0.10 (1)
BIGFOIL.COM POLAR EXPORT
NACA64-119 a=0.0
NACA64-119 a=0.0 |  |  |  | Cl Max: | 1.477 | at alpha= | 16 | deg
JavaFoil+Calcfoil stall+Eppler ext transition |  |  |  | L/D Max: | 104.342 | at alpha= | 8.5 | deg
Re: | 20000000 |  |  | Cd Min: | 0.00499 | at alpha= | 0 | deg
Mach: | 0.1 |  |  | Cl=0 at alpha= | -0.50794 | deg
|  |  |  | @ Cl=0.1, Cd= | 0.0050605
|  |  |  | @ Cl=0.4, Cd= | 0.005924
|  |  |  | @ Cl=0.6, Cd= | 0.0068584
alpha (deg) | Cl | Cd | Cm | Cl/Cd
-20 | -1.326 | 0.04297 | 0.02 | -30.863
-19.5 | -1.346 | 0.03945 | 0.02 | -34.134
-19 | -1.366 | 0.03584 | 0.019 | -38.101
-18.5 | -1.381 | 0.03278 | 0.019 | -42.142
-18 | -1.394 | 0.0303 | 0.018 | -46
-17.5 | -1.399 | 0.02848 | 0.018 | -49.12
-17 | -1.401 | 0.0265 | 0.017 | -52.859
-16.5 | -1.4 | 0.02458 | 0.017 | -56.967
-16 | -1.397 | 0.02253 | 0.016 | -62
-15.5 | -1.389 | 0.02102 | 0.016 | -66.089
-15 | -1.378 | 0.01953 | 0.015 | -70.575
-14.5 | -1.365 | 0.01816 | 0.014 | -75.158
-14 | -1.347 | 0.01707 | 0.014 | -78.916
-13.5 | -1.326 | 0.01589 | 0.013 | -83.472
-13 | -1.302 | 0.01489 | 0.012 | -87.433
-12.5 | -1.275 | 0.01407 | 0.012 | -90.613
-12 | -1.244 | 0.01332 | 0.011 | -93.362
-11.5 | -1.21 | 0.01259 | 0.01 | -96.078
-11 | -1.174 | 0.01182 | 0.01 | -99.269
-10.5 | -1.134 | 0.01128 | 0.009 | -100.528
-10 | -1.093 | 0.01063 | 0.008 | -102.759
-9.5 | -1.048 | 0.01016 | 0.007 | -103.154
-9 | -1.001 | 0.00973 | 0.007 | -102.899
-8.5 | -0.952 | 0.00933 | 0.006 | -102.013
-8 | -0.901 | 0.00901 | 0.005 | -100.021
-7.5 | -0.852 | 0.00874 | 0.004 | -97.5
-7 | -0.795 | 0.00836 | 0.004 | -95.145
-6.5 | -0.737 | 0.00805 | 0.003 | -91.632
-6 | -0.678 | 0.00782 | 0.002 | -86.691
-5.5 | -0.619 | 0.00752 | 0.001 | -82.288
-5 | -0.558 | 0.00724 | 0 | -77.081
-4.5 | -0.497 | 0.00702 | 0 | -70.825
-4 | -0.436 | 0.00655 | -0.001 | -66.58
-3.5 | -0.374 | 0.00638 | -0.002 | -58.689
-3 | -0.312 | 0.00611 | -0.003 | -51.097
-2.5 | -0.25 | 0.00581 | -0.004 | -43.109
-2 | -0.188 | 0.00558 | -0.004 | -33.63
-1.5 | -0.125 | 0.00531 | -0.005 | -23.502
-1 | -0.062 | 0.00516 | -0.006 | -12.036
-0.5 | 0.001 | 0.005 | -0.007 | 0.136
0 | 0.063 | 0.00499 | -0.008 | 12.712
0.5 | 0.126 | 0.00511 | -0.008 | 24.716
1 | 0.189 | 0.00524 | -0.009 | 36.062
1.5 | 0.252 | 0.0054 | -0.01 | 46.611
2 | 0.315 | 0.0056 | -0.011 | 56.169
2.5 | 0.377 | 0.00584 | -0.012 | 64.654
3 | 0.44 | 0.00607 | -0.012 | 72.508
3.5 | 0.501 | 0.00635 | -0.013 | 78.893
4 | 0.563 | 0.00664 | -0.014 | 84.711
4.5 | 0.624 | 0.007 | -0.015 | 89.134
5 | 0.685 | 0.00726 | -0.016 | 94.359
5.5 | 0.745 | 0.00763 | -0.016 | 97.672
6 | 0.805 | 0.00839 | -0.017 | 95.971
6.5 | 0.858 | 0.00868 | -0.018 | 98.797
7 | 0.912 | 0.00902 | -0.019 | 101.127
7.5 | 0.966 | 0.00941 | -0.019 | 102.694
8 | 1.018 | 0.0098 | -0.02 | 103.873
8.5 | 1.069 | 0.01024 | -0.021 | 104.342
9 | 1.117 | 0.01076 | -0.022 | 103.835
9.5 | 1.164 | 0.01128 | -0.022 | 103.183
10 | 1.208 | 0.01193 | -0.023 | 101.269
10.5 | 1.251 | 0.01251 | -0.024 | 99.967
11 | 1.29 | 0.01322 | -0.024 | 97.599
11.5 | 1.325 | 0.01397 | -0.025 | 94.873
12 | 1.357 | 0.01472 | -0.026 | 92.15
12.5 | 1.385 | 0.0156 | -0.026 | 88.798
13 | 1.409 | 0.01665 | -0.027 | 84.639
13.5 | 1.43 | 0.01778 | -0.028 | 80.455
14 | 1.448 | 0.01886 | -0.028 | 76.745
14.5 | 1.461 | 0.02002 | -0.029 | 73
15 | 1.47 | 0.02152 | -0.029 | 68.295
15.5 | 1.476 | 0.02306 | -0.03 | 64
16 | 1.477 | 0.02497 | -0.031 | 59.132
16.5 | 1.475 | 0.02673 | -0.031 | 55.16
17 | 1.469 | 0.02865 | -0.032 | 51.285
17.5 | 1.46 | 0.0311 | -0.032 | 46.933
18 | 1.448 | 0.03344 | -0.033 | 43.286
18.5 | 1.431 | 0.03649 | -0.033 | 39.221
19 | 1.413 | 0.03939 | -0.033 | 35.876
19.5 | 1.391 | 0.04338 | -0.034 | 32.062
20 | 1.366 | 0.04699 | -0.034 | 29.072

## 148. Re 20M Mach 0.10 (2)
BIGFOIL.COM POLAR EXPORT
NACA64-119 a=0.0
NACA64-119 a=0.0 |  |  |  | Cl Max: | 1.7362 | at alpha= | 20 | deg
XFOIL ncrit=9 |  |  |  | L/D Max: | 120.912 | at alpha= | 10.5 | deg
Re: | 20000000 |  |  | Cd Min: | 0.04682 | at alpha= | 20 | deg
Mach: | 0.1 |  |  | Cl=0 at alpha= | -0.51231 | deg
|  |  |  | @ Cl=0.1, Cd= | 0.0038877
|  |  |  | @ Cl=0.4, Cd= | 0.0048139
|  |  |  | @ Cl=0.6, Cd= | 0.0062059
alpha (deg) | Cl | Cd | Cm | Cl/Cd
-20 | -1.6906 | 0.03657 | -0.0355 | -46.2291
-19.5 | -1.6581 | 0.03364 | -0.0376 | -49.2895
-19 | -1.641 | 0.03104 | -0.0364 | -52.8673
-18.5 | -1.6216 | 0.02851 | -0.0353 | -56.8783
-18 | -1.6004 | 0.02622 | -0.034 | -61.0374
-17.5 | -1.578 | 0.02412 | -0.0325 | -65.4229
-17 | -1.5543 | 0.02221 | -0.0309 | -69.982
-16.5 | -1.5309 | 0.02037 | -0.029 | -75.1546
-16 | -1.5074 | 0.01862 | -0.0268 | -80.956
-15.5 | -1.4819 | 0.01707 | -0.0245 | -86.8131
-15 | -1.4571 | 0.0156 | -0.0219 | -93.4038
-14.5 | -1.4288 | 0.01443 | -0.0193 | -99.0159
-14 | -1.3988 | 0.01341 | -0.0166 | -104.3102
-13.5 | -1.3684 | 0.01254 | -0.0137 | -109.1228
-13 | -1.3387 | 0.0118 | -0.0102 | -113.4492
-12.5 | -1.3142 | 0.01114 | -0.0054 | -117.9713
-12 | -1.2825 | 0.0107 | -0.0015 | -119.8598
-11.5 | -1.2386 | 0.01022 | 0.0002 | -121.1937
-11 | -1.1906 | 0.00983 | 0.0013 | -121.119
-10.5 | -1.1401 | 0.00948 | 0.0019 | -120.2637
-10 | -1.0881 | 0.00916 | 0.0023 | -118.7882
-9.5 | -1.0353 | 0.00882 | 0.0026 | -117.381
-9 | -0.9818 | 0.0085 | 0.0028 | -115.5059
-8.5 | -0.9268 | 0.00821 | 0.0027 | -112.8867
-8 | -0.871 | 0.00797 | 0.0025 | -109.2848
-7.5 | -0.815 | 0.00768 | 0.0022 | -106.1198
-7 | -0.758 | 0.00746 | 0.0018 | -101.6086
-6.5 | -0.7009 | 0.00721 | 0.0014 | -97.2122
-6 | -0.6431 | 0.007 | 0.0008 | -91.8714
-5.5 | -0.5852 | 0.00678 | 0.0003 | -86.3127
-5 | -0.5271 | 0.00653 | -0.0003 | -80.7198
-4.5 | -0.4694 | 0.00625 | -0.0009 | -75.104
-3.5 | -0.3523 | 0.00573 | -0.0023 | -61.4834
-3 | -0.2933 | 0.00549 | -0.0031 | -53.4244
-2 | -0.1766 | 0.00477 | -0.0046 | -37.0231
-1.5 | -0.1198 | 0.00418 | -0.0052 | -28.6603
-1 | -0.0594 | 0.00402 | -0.0062 | -14.7761
-0.5 | 0.0015 | 0.00395 | -0.0073 | 0.37975
0 | 0.0624 | 0.0039 | -0.0084 | 16
0.5 | 0.1236 | 0.00388 | -0.0096 | 31.8557
1 | 0.1847 | 0.00389 | -0.0107 | 47.4807
1.5 | 0.2451 | 0.00405 | -0.0117 | 60.5185
2 | 0.3048 | 0.00424 | -0.0127 | 71.8868
2.5 | 0.3641 | 0.00452 | -0.0135 | 80.5531
3 | 0.4215 | 0.00499 | -0.0142 | 84.4689
3.5 | 0.4774 | 0.00554 | -0.0146 | 86.1733
4 | 0.5354 | 0.00584 | -0.0153 | 91.6781
4.5 | 0.5929 | 0.00617 | -0.0159 | 96.094
5 | 0.6502 | 0.00646 | -0.0164 | 100.6502
5.5 | 0.7069 | 0.00679 | -0.0168 | 104.109
6 | 0.7628 | 0.00713 | -0.0171 | 106.9846
6.5 | 0.8174 | 0.00752 | -0.0172 | 108.6968
7 | 0.8726 | 0.00783 | -0.0174 | 111.4432
7.5 | 0.9274 | 0.00814 | -0.0175 | 113.9312
8 | 0.9818 | 0.00843 | -0.0175 | 116.465
8.5 | 1.0348 | 0.00876 | -0.0173 | 118.1279
9 | 1.0874 | 0.00907 | -0.0171 | 119.8897
9.5 | 1.1378 | 0.00944 | -0.0164 | 120.5297
10 | 1.1864 | 0.00982 | -0.0155 | 120.8147
10.5 | 1.2333 | 0.0102 | -0.0143 | 120.9118
11 | 1.2738 | 0.01064 | -0.0121 | 119.718
11.5 | 1.293 | 0.01124 | -0.006 | 115.0356
12 | 1.3214 | 0.01197 | -0.0023 | 110.3926
12.5 | 1.3515 | 0.01281 | 0.0008 | 105.5035
13 | 1.3806 | 0.01382 | 0.0037 | 99.8987
13.5 | 1.4072 | 0.01506 | 0.0066 | 93.4396
14 | 1.4336 | 0.01642 | 0.0092 | 87.3082
14.5 | 1.4603 | 0.01787 | 0.0115 | 81.718
15 | 1.486 | 0.01947 | 0.0137 | 76.3225
15.5 | 1.5101 | 0.02123 | 0.0157 | 71.1305
16 | 1.5317 | 0.02323 | 0.0177 | 65.9363
16.5 | 1.5547 | 0.02525 | 0.0193 | 61.5723
17 | 1.572 | 0.02775 | 0.0211 | 56.6486
17.5 | 1.5901 | 0.03029 | 0.0225 | 52.4959
18 | 1.6208 | 0.03284 | 0.0214 | 49.3544
18.5 | 1.6511 | 0.03588 | 0.0198 | 46.0173
19 | 1.6845 | 0.03924 | 0.0171 | 42.9281
19.5 | 1.7188 | 0.04306 | 0.0135 | 39.9164
20 | 1.7362 | 0.04682 | 0.0129 | 37.0824

## 149. Re 20M Mach 0.25 (1)
BIGFOIL.COM POLAR EXPORT
NACA64-119 a=0.0
NACA64-119 a=0.0 |  |  |  | Cl Max: | 1.394 | at alpha= | 14 | deg
JavaFoil+Calcfoil stall+Eppler ext transition |  |  |  | L/D Max: | 100.447 | at alpha= | 8 | deg
Re: | 20000000 |  |  | Cd Min: | 0.00502 | at alpha= | 0 | deg
Mach: | 0.25 |  |  | Cl=0 at alpha= | -0.50769 | deg
|  |  |  | @ Cl=0.1, Cd= | 0.00509
|  |  |  | @ Cl=0.4, Cd= | 0.0059669
|  |  |  | @ Cl=0.6, Cd= | 0.0069962
alpha (deg) | Cl | Cd | Cm | Cl/Cd
-19.5 | -0.987 | 0.06417 | 0.019 | -15.382
-19 | -1.045 | 0.05509 | 0.019 | -18.977
-18.5 | -1.102 | 0.04655 | 0.019 | -23.664
-18 | -1.148 | 0.04187 | 0.018 | -27.425
-17.5 | -1.187 | 0.03742 | 0.018 | -31.719
-17 | -1.216 | 0.03425 | 0.017 | -35.516
-16.5 | -1.245 | 0.03007 | 0.017 | -41.395
-16 | -1.266 | 0.02705 | 0.016 | -46.794
-15.5 | -1.28 | 0.02481 | 0.016 | -51.615
-15 | -1.29 | 0.02252 | 0.015 | -57.297
-14.5 | -1.293 | 0.02092 | 0.015 | -61.841
-14 | -1.291 | 0.01953 | 0.014 | -66.121
-13.5 | -1.284 | 0.01808 | 0.013 | -71.012
-13 | -1.272 | 0.01688 | 0.013 | -75.363
-12.5 | -1.255 | 0.01557 | 0.012 | -80.625
-12 | -1.233 | 0.01464 | 0.011 | -84.212
-11.5 | -1.206 | 0.0138 | 0.011 | -87.393
-11 | -1.175 | 0.01295 | 0.01 | -90.751
-10.5 | -1.141 | 0.01214 | 0.009 | -94.006
-10 | -1.103 | 0.01136 | 0.008 | -97.072
-9.5 | -1.061 | 0.01084 | 0.008 | -97.85
-9 | -1.016 | 0.01028 | 0.007 | -98.792
-8.5 | -0.968 | 0.00984 | 0.006 | -98.387
-8 | -0.918 | 0.00942 | 0.005 | -97.446
-7.5 | -0.865 | 0.00904 | 0.005 | -95.648
-7 | -0.811 | 0.00803 | 0.004 | -100.988
-6.5 | -0.756 | 0.00836 | 0.003 | -90.445
-6 | -0.696 | 0.00811 | 0.002 | -85.824
-5.5 | -0.635 | 0.00775 | 0.001 | -81.897
-5 | -0.573 | 0.00745 | 0.001 | -76.919
-4.5 | -0.511 | 0.00719 | 0 | -71.059
-4 | -0.448 | 0.00671 | -0.001 | -66.679
-3.5 | -0.384 | 0.00648 | -0.002 | -59.29
-3 | -0.321 | 0.00618 | -0.003 | -51.904
-2.5 | -0.257 | 0.00584 | -0.004 | -44.098
-2 | -0.193 | 0.00564 | -0.004 | -34.204
-1.5 | -0.128 | 0.00537 | -0.005 | -23.895
-1 | -0.064 | 0.00521 | -0.006 | -12.253
-0.5 | 0.001 | 0.00504 | -0.007 | 0.138
0 | 0.065 | 0.00502 | -0.008 | 12.99
0.5 | 0.13 | 0.00515 | -0.009 | 25.204
1 | 0.194 | 0.00529 | -0.009 | 36.745
1.5 | 0.259 | 0.0055 | -0.01 | 47.084
2 | 0.323 | 0.00568 | -0.011 | 56.954
2.5 | 0.388 | 0.00592 | -0.012 | 65.513
3 | 0.452 | 0.00617 | -0.013 | 73.352
3.5 | 0.514 | 0.00649 | -0.014 | 79.314
4 | 0.578 | 0.00686 | -0.014 | 84.295
4.5 | 0.641 | 0.00725 | -0.015 | 88.425
5 | 0.703 | 0.00755 | -0.016 | 93.197
5.5 | 0.765 | 0.00786 | -0.017 | 97.404
6 | 0.819 | 0.00868 | -0.018 | 94.325
6.5 | 0.876 | 0.00906 | -0.018 | 96.649
7 | 0.932 | 0.00946 | -0.019 | 98.538
7.5 | 0.986 | 0.00989 | -0.02 | 99.673
8 | 1.038 | 0.01033 | -0.021 | 100.447
8.5 | 1.088 | 0.01087 | -0.021 | 100.075
9 | 1.136 | 0.01146 | -0.022 | 99.057
9.5 | 1.181 | 0.01209 | -0.023 | 97.639
10 | 1.223 | 0.01279 | -0.023 | 95.618
10.5 | 1.262 | 0.01351 | -0.024 | 93.441
11 | 1.297 | 0.01435 | -0.025 | 90.386
11.5 | 1.326 | 0.01533 | -0.026 | 86.529
12 | 1.351 | 0.01623 | -0.026 | 83.201
12.5 | 1.37 | 0.01723 | -0.027 | 79.492
13 | 1.384 | 0.01845 | -0.028 | 75.002
13.5 | 1.392 | 0.01983 | -0.028 | 70.168
14 | 1.394 | 0.0212 | -0.029 | 65.759
14.5 | 1.389 | 0.02316 | -0.029 | 59.974
15 | 1.379 | 0.02479 | -0.03 | 55.618
15.5 | 1.36 | 0.02773 | -0.03 | 49.035
16 | 1.337 | 0.03006 | -0.031 | 44.465
16.5 | 1.308 | 0.03259 | -0.032 | 40.127
17 | 1.272 | 0.03573 | -0.032 | 35.602
17.5 | 1.23 | 0.04004 | -0.032 | 30.706
18 | 1.183 | 0.044 | -0.033 | 26.893
18.5 | 1.125 | 0.05256 | -0.033 | 21.408
19 | 1.072 | 0.05666 | -0.033 | 18.921

## 150. Re 20M Mach 0.25 (2)
BIGFOIL.COM POLAR EXPORT
NACA64-119 a=0.0
NACA64-119 a=0.0 |  |  |  | Cl Max: | 1.696 | at alpha= | 20 | deg
XFOIL ncrit=9 |  |  |  | L/D Max: | 117.24 | at alpha= | 9 | deg
Re: | 20000000 |  |  | Cd Min: | 0.06169 | at alpha= | 20 | deg
Mach: | 0.25 |  |  | Cl=0 at alpha= | -0.5127 | deg
|  |  |  | @ Cl=0.1, Cd= | 0.0038945
|  |  |  | @ Cl=0.4, Cd= | 0.0046799
|  |  |  | @ Cl=0.6, Cd= | 0.0062061
alpha (deg) | Cl | Cd | Cm | Cl/Cd
-20 | -1.6638 | 0.04983 | -0.0476 | -33.3895
-19.5 | -1.6394 | 0.04561 | -0.0494 | -35.9439
-19 | -1.6294 | 0.04143 | -0.0488 | -39.329
-18.5 | -1.6122 | 0.03792 | -0.048 | -42.5158
-18 | -1.5953 | 0.0345 | -0.047 | -46.2406
-17.5 | -1.5763 | 0.03141 | -0.0456 | -50.1847
-17 | -1.5538 | 0.02868 | -0.0441 | -54.1771
-16.5 | -1.5305 | 0.02617 | -0.0423 | -58.483
-16 | -1.5065 | 0.02383 | -0.0402 | -63.2186
-15.5 | -1.4808 | 0.02174 | -0.038 | -68.1141
-15 | -1.4558 | 0.01974 | -0.0355 | -73.7487
-14.5 | -1.429 | 0.01795 | -0.0327 | -79.61
-14 | -1.4019 | 0.01628 | -0.0298 | -86.1118
-13.5 | -1.3718 | 0.01488 | -0.0268 | -92.1909
-13 | -1.3397 | 0.0137 | -0.0237 | -97.7883
-12.5 | -1.307 | 0.01266 | -0.0204 | -103.2385
-12 | -1.2742 | 0.01181 | -0.0168 | -107.8916
-11.5 | -1.2471 | 0.01101 | -0.0118 | -113.2698
-11 | -1.2201 | 0.01048 | -0.0061 | -116.4218
-10.5 | -1.1735 | 0.01 | -0.0039 | -117.35
-10 | -1.1224 | 0.00959 | -0.0024 | -117.0386
-9.5 | -1.0688 | 0.00924 | -0.0014 | -115.671
-9 | -1.0139 | 0.00888 | -0.0006 | -114.1779
-8.5 | -0.9583 | 0.00852 | 0 | -112.4765
-8 | -0.9009 | 0.00822 | 0.0002 | -109.5985
-7.5 | -0.8427 | 0.00794 | 0.0003 | -106.1335
-7 | -0.7842 | 0.00766 | 0.0003 | -102.376
-6.5 | -0.7246 | 0.00741 | 0.0001 | -97.7868
-6 | -0.665 | 0.00717 | -0.0002 | -92.7476
-5.5 | -0.6049 | 0.00692 | -0.0006 | -87.4133
-5 | -0.5446 | 0.00668 | -0.001 | -81.5269
-4.5 | -0.4849 | 0.00639 | -0.0015 | -75.8842
-4 | -0.4246 | 0.0061 | -0.002 | -69.6066
-3.5 | -0.3641 | 0.0058 | -0.0026 | -62.7759
-3 | -0.3031 | 0.00556 | -0.0034 | -54.5144
-2.5 | -0.2425 | 0.00525 | -0.0041 | -46.1905
-2 | -0.1828 | 0.00476 | -0.0048 | -38.4034
-1.5 | -0.1242 | 0.00416 | -0.0054 | -29.8558
-1 | -0.0614 | 0.00402 | -0.0065 | -15.2736
-0.5 | 0.0016 | 0.00394 | -0.0076 | 0.40609
0 | 0.0648 | 0.0039 | -0.0087 | 16.6154
0.5 | 0.1284 | 0.00389 | -0.0099 | 33.0077
1 | 0.1916 | 0.0039 | -0.011 | 49.1282
1.5 | 0.2547 | 0.00401 | -0.0121 | 63.5162
2 | 0.3163 | 0.00425 | -0.0131 | 74.4235
2.5 | 0.378 | 0.00449 | -0.014 | 84.1871
3 | 0.4371 | 0.005 | -0.0146 | 87.42
3.5 | 0.4949 | 0.00556 | -0.0149 | 89.0108
4 | 0.5543 | 0.00592 | -0.0154 | 93.6318
4.5 | 0.6134 | 0.00629 | -0.0158 | 97.5199
5 | 0.6727 | 0.0066 | -0.0162 | 101.9242
5.5 | 0.7308 | 0.00696 | -0.0164 | 105
6 | 0.7878 | 0.00737 | -0.0164 | 106.8928
6.5 | 0.8438 | 0.00778 | -0.0161 | 108.4576
7 | 0.9007 | 0.00811 | -0.016 | 111.0604
7.5 | 0.9567 | 0.00844 | -0.0156 | 113.3531
8 | 1.0118 | 0.00879 | -0.0151 | 115.1081
8.5 | 1.0656 | 0.00913 | -0.0143 | 116.7141
9 | 1.1173 | 0.00953 | -0.0132 | 117.2403
9.5 | 1.1653 | 0.00997 | -0.0114 | 116.8806
10 | 1.2051 | 0.01038 | -0.008 | 116.0983
10.5 | 1.2285 | 0.01103 | -0.0022 | 111.3781
11 | 1.2566 | 0.01193 | 0.0022 | 105.3311
11.5 | 1.2884 | 0.01291 | 0.0056 | 99.7986
12 | 1.3202 | 0.01402 | 0.0087 | 94.1655
12.5 | 1.3485 | 0.01542 | 0.0119 | 87.4514
13 | 1.3774 | 0.01692 | 0.0148 | 81.4066
13.5 | 1.4035 | 0.01866 | 0.0176 | 75.2144
14 | 1.4312 | 0.02043 | 0.0201 | 70.0538
14.5 | 1.4574 | 0.02238 | 0.0225 | 65.1206
15 | 1.481 | 0.02459 | 0.0247 | 60.2277
15.5 | 1.5023 | 0.02711 | 0.0268 | 55.415
16 | 1.5212 | 0.02994 | 0.0287 | 50.8083
16.5 | 1.5424 | 0.03277 | 0.0302 | 47.0674
17 | 1.5626 | 0.03576 | 0.0315 | 43.6969
17.5 | 1.5809 | 0.039 | 0.0327 | 40.5359
18 | 1.6106 | 0.04243 | 0.0313 | 37.959
18.5 | 1.6357 | 0.04655 | 0.0299 | 35.1386
19 | 1.661 | 0.05119 | 0.0275 | 32.4477
19.5 | 1.6843 | 0.05664 | 0.0242 | 29.7369
20 | 1.696 | 0.06169 | 0.0233 | 27.4923

## 151. Re 20M Mach 0.50 (1)
BIGFOIL.COM POLAR EXPORT
NACA64-119 a=0.0
NACA64-119 a=0.0 |  |  |  | Cl Max: | 1.166 | at alpha= | 20 | deg
JavaFoil+Calcfoil stall+Eppler ext transition |  |  |  | L/D Max: | 87.164 | at alpha= | 5 | deg
Re: | 20000000 |  |  | Cd Min: | 0.00493 | at alpha= | 0 | deg
Mach: | 0.5 |  |  | Cl=0 at alpha= | -0.50694 | deg
|  |  |  | @ Cl=0.1, Cd= | 0.0051062
|  |  |  | @ Cl=0.4, Cd= | 0.006233
|  |  |  | @ Cl=0.6, Cd= | 0.0072804
alpha (deg) | Cl | Cd | Cm | Cl/Cd
-20 | -1.109 | 0.20534 | 0.016 | -5.4
-19.5 | -1.08 | 0.19497 | 0.015 | -5.54
-19 | -1.051 | 0.18936 | 0.015 | -5.553
-18.5 | -1.023 | 0.17961 | 0.014 | -5.695
-18 | -0.997 | 0.16312 | 0.014 | -6.115
-17.5 | -0.968 | 0.15984 | 0.013 | -6.054
-17 | -0.939 | 0.15318 | 0.012 | -6.127
-16.5 | -0.91 | 0.1497 | 0.012 | -6.079
-16 | -0.886 | 0.12777 | 0.012 | -6.93
-15.5 | -0.855 | 0.12588 | 0.011 | -6.792
-15 | -0.825 | 0.12215 | 0.01 | -6.756
-14.5 | -0.801 | 0.10674 | 0.01 | -7.508
-14 | -0.775 | 0.09821 | 0.01 | -7.894
-13.5 | -0.837 | 0.03806 | 0.014 | -21.995
-13 | -0.822 | 0.02927 | 0.014 | -28.071
-12.5 | -0.684 | 0.08896 | 0.008 | -7.694
-12 | -0.748 | 0.03136 | 0.012 | -23.855
-11.5 | -0.734 | 0.02317 | 0.011 | -31.658
-11 | -0.705 | 0.02079 | 0.011 | -33.9
-10.5 | -0.574 | 0.06784 | 0.006 | -8.456
-10 | -0.849 | 0.01857 | 0.009 | -45.714
-9.5 | -0.987 | 0.01564 | 0.008 | -63.15
-9 | -1.007 | 0.01423 | 0.008 | -70.802
-8.5 | -0.995 | 0.0129 | 0.007 | -77.12
-8 | -0.964 | 0.01204 | 0.006 | -80.094
-7.5 | -0.923 | 0.01128 | 0.005 | -81.841
-7 | -0.873 | 0.01062 | 0.004 | -82.229
-6.5 | -0.817 | 0.01004 | 0.003 | -81.44
-6 | -0.758 | 0.00948 | 0.002 | -79.893
-5.5 | -0.695 | 0.009 | 0.001 | -77.265
-5 | -0.631 | 0.00859 | 0.001 | -73.431
-4.5 | -0.565 | 0.00761 | 0 | -74.262
-4 | -0.499 | 0.00783 | -0.001 | -63.754
-3.5 | -0.429 | 0.00719 | -0.002 | -59.68
-3 | -0.358 | 0.00681 | -0.003 | -52.575
-2.5 | -0.288 | 0.00622 | -0.004 | -46.221
-2 | -0.216 | 0.00596 | -0.005 | -36.169
-1.5 | -0.143 | 0.0056 | -0.006 | -25.624
-1 | -0.071 | 0.00541 | -0.007 | -13.188
-0.5 | 0.001 | 0.00519 | -0.008 | 0.15
0 | 0.073 | 0.00493 | -0.009 | 14.795
0.5 | 0.145 | 0.0054 | -0.01 | 26.88
1 | 0.217 | 0.00555 | -0.011 | 39.119
1.5 | 0.289 | 0.00575 | -0.012 | 50.305
2 | 0.361 | 0.00603 | -0.012 | 59.987
2.5 | 0.434 | 0.00641 | -0.013 | 67.682
3 | 0.506 | 0.00679 | -0.014 | 74.437
3.5 | 0.571 | 0.0068 | -0.015 | 83.957
4 | 0.638 | 0.00791 | -0.016 | 80.706
4.5 | 0.705 | 0.0084 | -0.017 | 83.919
5 | 0.771 | 0.00884 | -0.018 | 87.164
5.5 | 0.833 | 0.00996 | -0.019 | 83.677
6 | 0.895 | 0.01056 | -0.019 | 84.727
6.5 | 0.954 | 0.0112 | -0.02 | 85.163
7 | 1.009 | 0.01188 | -0.021 | 84.924
7.5 | 1.059 | 0.01266 | -0.022 | 83.635
8 | 1.102 | 0.01362 | -0.023 | 80.913
8.5 | 1.137 | 0.0147 | -0.023 | 77.35
9 | 1.159 | 0.01587 | -0.024 | 73.019
9.5 | 1.159 | 0.01729 | -0.025 | 67.053
10 | 1.12 | 0.01901 | -0.026 | 58.908
10.5 | 0.857 | 0.02164 | -0.026 | 39.575
11 | 0.766 | 0.02512 | -0.027 | 30.477
11.5 | 0.801 | 0.02415 | -0.028 | 33.158
12 | 0.829 | 0.02728 | -0.028 | 30.384
12.5 | 0.853 | 0.03227 | -0.029 | 26.426
13 | 0.871 | 0.03973 | -0.029 | 21.922
13.5 | 0.912 | 0.03597 | -0.03 | 25.359
14 | 0.935 | 0.04167 | -0.031 | 22.449
14.5 | 0.922 | 0.06876 | -0.029 | 13.406
15 | 0.885 | 0.11782 | -0.021 | 7.51
15.5 | 0.918 | 0.11952 | -0.023 | 7.68
16 | 0.943 | 0.13606 | -0.023 | 6.929
16.5 | 0.967 | 0.15234 | -0.022 | 6.348
17 | 0.998 | 0.15336 | -0.024 | 6.507
17.5 | 1.028 | 0.15726 | -0.025 | 6.537
18 | 1.052 | 0.17725 | -0.025 | 5.935
18.5 | 1.081 | 0.18332 | -0.026 | 5.897
19 | 1.111 | 0.18461 | -0.027 | 6.02
19.5 | 1.141 | 0.19712 | -0.028 | 5.788
20 | 1.166 | 0.21405 | -0.028 | 5.446

## 152. Re 20M Mach 0.50 (2)
BIGFOIL.COM POLAR EXPORT
NACA64-119 a=0.0
NACA64-119 a=0.0 |  |  |  | Cl Max: | 1.3411 | at alpha= | 13 | deg
XFOIL ncrit=9 |  |  |  | L/D Max: | 104.272 | at alpha= | 5 | deg
Re: | 20000000 |  |  | Cd Min: | 0.13718 | at alpha= | 18 | deg
Mach: | 0.5 |  |  | Cl=0 at alpha= | -0.51705 | deg
|  |  |  | @ Cl=0.1, Cd= | 0.0039432
|  |  |  | @ Cl=0.4, Cd= | 0.0043284
|  |  |  | @ Cl=0.6, Cd= | 0.0059542
alpha (deg) | Cl | Cd | Cm | Cl/Cd
-16.5 | -1.0134 | 0.10852 | -0.0377 | -9.3384
-16 | -1.0346 | 0.09636 | -0.0458 | -10.7368
-15.5 | -1.0584 | 0.08459 | -0.0532 | -12.5121
-15 | -1.0877 | 0.07312 | -0.0597 | -14.8755
-14.5 | -1.1152 | 0.06287 | -0.0642 | -17.7382
-14 | -1.1458 | 0.05337 | -0.0671 | -21.469
-13.5 | -1.1735 | 0.04503 | -0.0681 | -26.0604
-13 | -1.2002 | 0.03762 | -0.0672 | -31.9032
-12.5 | -1.2201 | 0.03128 | -0.0645 | -39.0058
-11.5 | -1.2229 | 0.0222 | -0.0557 | -55.0856
-11 | -1.2031 | 0.01919 | -0.0507 | -62.6941
-10.5 | -1.1728 | 0.01682 | -0.0459 | -69.7265
-10 | -1.1376 | 0.01486 | -0.0412 | -76.5545
-9.5 | -1.0977 | 0.01324 | -0.0367 | -82.9079
-9 | -1.0563 | 0.0119 | -0.032 | -88.7647
-8.5 | -1.0143 | 0.01078 | -0.0272 | -94.0909
-8 | -0.9793 | 0.00983 | -0.021 | -99.6236
-7.5 | -0.9432 | 0.00926 | -0.0142 | -101.8575
-7 | -0.8835 | 0.00882 | -0.0112 | -100.1701
-6.5 | -0.8199 | 0.00841 | -0.0091 | -97.4911
-6 | -0.7544 | 0.00802 | -0.0075 | -94.0648
-5.5 | -0.6871 | 0.0077 | -0.0065 | -89.2338
-5 | -0.6188 | 0.00737 | -0.0058 | -83.962
-4.5 | -0.5501 | 0.00705 | -0.0054 | -78.0284
-4 | -0.4837 | 0.00661 | -0.0049 | -73.177
-3.5 | -0.4152 | 0.00624 | -0.0049 | -66.5385
-3 | -0.346 | 0.00587 | -0.0052 | -58.9438
-2.5 | -0.2783 | 0.00539 | -0.0054 | -51.6327
-1.5 | -0.1445 | 0.00412 | -0.0062 | -35.0728
-1 | -0.0708 | 0.00403 | -0.0074 | -17.5682
-0.5 | 0.0025 | 0.00398 | -0.0087 | 0.62814
0 | 0.0761 | 0.00394 | -0.01 | 19.3147
0.5 | 0.1504 | 0.00395 | -0.0114 | 38.0759
1 | 0.224 | 0.00399 | -0.0127 | 56.1404
1.5 | 0.2982 | 0.00401 | -0.014 | 74.3641
2 | 0.3709 | 0.00421 | -0.0151 | 88.0998
2.5 | 0.4422 | 0.0045 | -0.0159 | 98.2667
3 | 0.5105 | 0.00497 | -0.0162 | 102.7163
3.5 | 0.5741 | 0.00572 | -0.0158 | 100.3671
4.5 | 0.7024 | 0.00688 | -0.0145 | 102.093
5 | 0.7664 | 0.00735 | -0.0134 | 104.2721
5.5 | 0.8262 | 0.00794 | -0.0116 | 104.0554
6 | 0.8795 | 0.0086 | -0.0086 | 102.2674
6.5 | 0.9325 | 0.00915 | -0.0053 | 101.9126
7 | 0.9594 | 0.00981 | 0.0022 | 97.7982
7.5 | 0.9948 | 0.01084 | 0.0075 | 91.7712
8 | 1.0353 | 0.01201 | 0.0117 | 86.2032
8.5 | 1.0744 | 0.01341 | 0.0158 | 80.1193
9 | 1.1113 | 0.01508 | 0.0199 | 73.6936
9.5 | 1.1491 | 0.01684 | 0.0238 | 68.2363
10 | 1.1827 | 0.01891 | 0.0278 | 62.5436
10.5 | 1.215 | 0.0212 | 0.0316 | 57.3113
11 | 1.2465 | 0.02365 | 0.0354 | 52.7061
11.5 | 1.2781 | 0.02628 | 0.039 | 48.6339
12 | 1.3054 | 0.02937 | 0.0425 | 44.4467
12.5 | 1.3272 | 0.03298 | 0.0458 | 40.2426
13 | 1.3411 | 0.0373 | 0.0489 | 35.9544
13.5 | 1.3389 | 0.04297 | 0.0512 | 31.1589
14 | 1.3253 | 0.04986 | 0.0524 | 26.5804
14.5 | 1.3051 | 0.05779 | 0.0522 | 22.5835
15 | 1.2746 | 0.06723 | 0.0501 | 18.9588
15.5 | 1.2497 | 0.07701 | 0.0467 | 16.2278
16 | 1.22 | 0.08805 | 0.0416 | 13.8558
16.5 | 1.192 | 0.09983 | 0.035 | 11.9403
17 | 1.1666 | 0.11193 | 0.0276 | 10.4226
17.5 | 1.1412 | 0.12462 | 0.0192 | 9.1574
18 | 1.1201 | 0.13718 | 0.0106 | 8.1652