## index
index | Re | Mach | Datasource
1 | 50000 | 0 | JavaFoil+Calcfoil stall+Eppler ext transition
2 | 50000 | 0 | XFOIL ncrit=9
3 | 50000 | 0.1 | JavaFoil+Calcfoil stall+Eppler ext transition
4 | 50000 | 0.1 | XFOIL ncrit=9
5 | 50000 | 0.25 | JavaFoil+Calcfoil stall+Eppler ext transition
6 | 50000 | 0.25 | XFOIL ncrit=9
7 | 50000 | 0.5 | JavaFoil+Calcfoil stall+Eppler ext transition
8 | 50000 | 0.5 | XFOIL ncrit=9
9 | 100000 | 0 | JavaFoil+Calcfoil stall+Eppler ext transition
10 | 100000 | 0 | XFOIL ncrit=9
11 | 100000 | 0.1 | JavaFoil+Calcfoil stall+Eppler ext transition
12 | 100000 | 0.1 | XFOIL ncrit=9
13 | 100000 | 0.25 | JavaFoil+Calcfoil stall+Eppler ext transition
14 | 100000 | 0.25 | XFOIL ncrit=9
15 | 100000 | 0.5 | JavaFoil+Calcfoil stall+Eppler ext transition
16 | 100000 | 0.5 | XFOIL ncrit=9
17 | 250000 | 0 | JavaFoil+Calcfoil stall+Eppler ext transition
18 | 250000 | 0 | XFOIL ncrit=9
19 | 250000 | 0.1 | JavaFoil+Calcfoil stall+Eppler ext transition
20 | 250000 | 0.1 | XFOIL ncrit=9
21 | 250000 | 0.25 | JavaFoil+Calcfoil stall+Eppler ext transition
22 | 250000 | 0.25 | XFOIL ncrit=9
23 | 250000 | 0.5 | JavaFoil+Calcfoil stall+Eppler ext transition
24 | 250000 | 0.5 | XFOIL ncrit=9
25 | 500000 | 0 | JavaFoil+Calcfoil stall+Eppler ext transition
26 | 500000 | 0 | XFOIL ncrit=9
27 | 500000 | 0.1 | JavaFoil+Calcfoil stall+Eppler ext transition
28 | 500000 | 0.1 | XFOIL ncrit=9
29 | 500000 | 0.25 | JavaFoil+Calcfoil stall+Eppler ext transition
30 | 500000 | 0.25 | XFOIL ncrit=9
31 | 500000 | 0.5 | JavaFoil+Calcfoil stall+Eppler ext transition
32 | 500000 | 0.5 | XFOIL ncrit=9
33 | 750000 | 0 | JavaFoil+Calcfoil stall+Eppler ext transition
34 | 750000 | 0 | XFOIL ncrit=9
35 | 750000 | 0.1 | JavaFoil+Calcfoil stall+Eppler ext transition
36 | 750000 | 0.1 | XFOIL ncrit=9
37 | 750000 | 0.25 | JavaFoil+Calcfoil stall+Eppler ext transition
38 | 750000 | 0.25 | XFOIL ncrit=9
39 | 750000 | 0.5 | JavaFoil+Calcfoil stall+Eppler ext transition
40 | 750000 | 0.5 | XFOIL ncrit=9
41 | 1000000 | 0 | JavaFoil+Calcfoil stall+Eppler ext transition
42 | 1000000 | 0 | XFOIL ncrit=9
43 | 1000000 | 0.1 | JavaFoil+Calcfoil stall+Eppler ext transition
44 | 1000000 | 0.1 | XFOIL ncrit=9
45 | 1000000 | 0.25 | JavaFoil+Calcfoil stall+Eppler ext transition
46 | 1000000 | 0.25 | XFOIL ncrit=9
47 | 1000000 | 0.5 | JavaFoil+Calcfoil stall+Eppler ext transition
48 | 1000000 | 0.5 | XFOIL ncrit=9
49 | 2000000 | 0 | JavaFoil+Calcfoil stall+Eppler ext transition
50 | 2000000 | 0 | XFOIL ncrit=9
51 | 2000000 | 0.1 | JavaFoil+Calcfoil stall+Eppler ext transition
52 | 2000000 | 0.1 | XFOIL ncrit=9
53 | 2000000 | 0.25 | JavaFoil+Calcfoil stall+Eppler ext transition
54 | 2000000 | 0.25 | XFOIL ncrit=9
55 | 2000000 | 0.5 | JavaFoil+Calcfoil stall+Eppler ext transition
56 | 2000000 | 0.5 | XFOIL ncrit=9
57 | 3000000 | 0 | JavaFoil+Calcfoil stall+Eppler ext transition
58 | 3000000 | 0 | XFOIL ncrit=9
59 | 3000000 | 0.1 | JavaFoil+Calcfoil stall+Eppler ext transition
60 | 3000000 | 0.1 | XFOIL ncrit=9
61 | 3000000 | 0.25 | JavaFoil+Calcfoil stall+Eppler ext transition
62 | 3000000 | 0.25 | XFOIL ncrit=9
63 | 3000000 | 0.5 | JavaFoil+Calcfoil stall+Eppler ext transition
64 | 3000000 | 0.5 | XFOIL ncrit=9
65 | 4000000 | 0 | JavaFoil+Calcfoil stall+Eppler ext transition
66 | 4000000 | 0 | XFOIL ncrit=9
67 | 4000000 | 0.1 | JavaFoil+Calcfoil stall+Eppler ext transition
68 | 4000000 | 0.1 | XFOIL ncrit=9
69 | 4000000 | 0.25 | JavaFoil+Calcfoil stall+Eppler ext transition
70 | 4000000 | 0.25 | XFOIL ncrit=9
71 | 4000000 | 0.5 | JavaFoil+Calcfoil stall+Eppler ext transition
72 | 4000000 | 0.5 | XFOIL ncrit=9
73 | 5000000 | 0 | JavaFoil+Calcfoil stall+Eppler ext transition
74 | 5000000 | 0 | XFOIL ncrit=9
75 | 5000000 | 0.1 | JavaFoil+Calcfoil stall+Eppler ext transition
76 | 5000000 | 0.1 | XFOIL ncrit=9
77 | 5000000 | 0.25 | JavaFoil+Calcfoil stall+Eppler ext transition
78 | 5000000 | 0.25 | XFOIL ncrit=9
79 | 5000000 | 0.5 | JavaFoil+Calcfoil stall+Eppler ext transition
80 | 5000000 | 0.5 | XFOIL ncrit=9
81 | 6000000 | 0 | JavaFoil+Calcfoil stall+Eppler ext transition
82 | 6000000 | 0 | XFOIL ncrit=9
83 | 6000000 | 0.1 | JavaFoil+Calcfoil stall+Eppler ext transition
84 | 6000000 | 0.1 | XFOIL ncrit=9
85 | 6000000 | 0.25 | JavaFoil+Calcfoil stall+Eppler ext transition
86 | 6000000 | 0.25 | XFOIL ncrit=9
87 | 6000000 | 0.5 | JavaFoil+Calcfoil stall+Eppler ext transition
88 | 6000000 | 0.5 | XFOIL ncrit=9
89 | 7000000 | 0 | JavaFoil+Calcfoil stall+Eppler ext transition
90 | 7000000 | 0 | XFOIL ncrit=9
91 | 7000000 | 0.1 | JavaFoil+Calcfoil stall+Eppler ext transition
92 | 7000000 | 0.1 | XFOIL ncrit=9
93 | 7000000 | 0.25 | JavaFoil+Calcfoil stall+Eppler ext transition
94 | 7000000 | 0.25 | XFOIL ncrit=9
95 | 7000000 | 0.5 | JavaFoil+Calcfoil stall+Eppler ext transition
96 | 7000000 | 0.5 | XFOIL ncrit=9
97 | 8000000 | 0 | JavaFoil+Calcfoil stall+Eppler ext transition
98 | 8000000 | 0 | XFOIL ncrit=9
99 | 8000000 | 0.1 | JavaFoil+Calcfoil stall+Eppler ext transition
100 | 8000000 | 0.1 | XFOIL ncrit=9
101 | 8000000 | 0.25 | JavaFoil+Calcfoil stall+Eppler ext transition
102 | 8000000 | 0.25 | XFOIL ncrit=9
103 | 8000000 | 0.5 | JavaFoil+Calcfoil stall+Eppler ext transition
104 | 8000000 | 0.5 | XFOIL ncrit=9
105 | 10000000 | 0 | JavaFoil+Calcfoil stall+Eppler ext transition
106 | 10000000 | 0 | XFOIL ncrit=9
107 | 10000000 | 0.1 | JavaFoil+Calcfoil stall+Eppler ext transition
108 | 10000000 | 0.1 | XFOIL ncrit=9
109 | 10000000 | 0.25 | JavaFoil+Calcfoil stall+Eppler ext transition
110 | 10000000 | 0.25 | XFOIL ncrit=9
111 | 10000000 | 0.5 | JavaFoil+Calcfoil stall+Eppler ext transition
112 | 10000000 | 0.5 | XFOIL ncrit=9
113 | 12000000 | 0 | JavaFoil+Calcfoil stall+Eppler ext transition
114 | 12000000 | 0 | XFOIL ncrit=9
115 | 12000000 | 0.1 | JavaFoil+Calcfoil stall+Eppler ext transition
116 | 12000000 | 0.1 | XFOIL ncrit=9
117 | 12000000 | 0.25 | JavaFoil+Calcfoil stall+Eppler ext transition
118 | 12000000 | 0.25 | XFOIL ncrit=9
119 | 12000000 | 0.5 | JavaFoil+Calcfoil stall+Eppler ext transition
120 | 12000000 | 0.5 | XFOIL ncrit=9
121 | 14000000 | 0 | JavaFoil+Calcfoil stall+Eppler ext transition
122 | 14000000 | 0 | XFOIL ncrit=9
123 | 14000000 | 0.1 | JavaFoil+Calcfoil stall+Eppler ext transition
124 | 14000000 | 0.1 | XFOIL ncrit=9
125 | 14000000 | 0.25 | JavaFoil+Calcfoil stall+Eppler ext transition
126 | 14000000 | 0.25 | XFOIL ncrit=9
127 | 14000000 | 0.5 | JavaFoil+Calcfoil stall+Eppler ext transition
128 | 14000000 | 0.5 | XFOIL ncrit=9
129 | 16000000 | 0 | JavaFoil+Calcfoil stall+Eppler ext transition
130 | 16000000 | 0 | XFOIL ncrit=9
131 | 16000000 | 0.1 | JavaFoil+Calcfoil stall+Eppler ext transition
132 | 16000000 | 0.1 | XFOIL ncrit=9
133 | 16000000 | 0.25 | JavaFoil+Calcfoil stall+Eppler ext transition
134 | 16000000 | 0.25 | XFOIL ncrit=9
135 | 16000000 | 0.5 | JavaFoil+Calcfoil stall+Eppler ext transition
136 | 16000000 | 0.5 | XFOIL ncrit=9
137 | 18000000 | 0 | JavaFoil+Calcfoil stall+Eppler ext transition
138 | 18000000 | 0 | XFOIL ncrit=9
139 | 18000000 | 0.1 | JavaFoil+Calcfoil stall+Eppler ext transition
140 | 18000000 | 0.1 | XFOIL ncrit=9
141 | 18000000 | 0.25 | JavaFoil+Calcfoil stall+Eppler ext transition
142 | 18000000 | 0.25 | XFOIL ncrit=9
143 | 18000000 | 0.5 | JavaFoil+Calcfoil stall+Eppler ext transition
144 | 18000000 | 0.5 | XFOIL ncrit=9
145 | 20000000 | 0 | JavaFoil+Calcfoil stall+Eppler ext transition
146 | 20000000 | 0 | XFOIL ncrit=9
147 | 20000000 | 0.1 | JavaFoil+Calcfoil stall+Eppler ext transition
148 | 20000000 | 0.1 | XFOIL ncrit=9
149 | 20000000 | 0.25 | JavaFoil+Calcfoil stall+Eppler ext transition
150 | 20000000 | 0.25 | XFOIL ncrit=9
151 | 20000000 | 0.5 | JavaFoil+Calcfoil stall+Eppler ext transition
152 | 20000000 | 0.5 | XFOIL ncrit=9

## 1. Re 50k Mach 0.00 (1)
BIGFOIL.COM POLAR EXPORT
NACA64-509 a=0.8
NACA64-509 a=0.8 |  |  |  | Cl Max: | 0.944 | at alpha= | 8 | deg
JavaFoil+Calcfoil stall+Eppler ext transition |  |  |  | L/D Max: | 45.415 | at alpha= | 3.5 | deg
Re: | 50000 |  |  | Cd Min: | 0.01517 | at alpha= | -1 | deg
Mach: | 0 |  |  | Cl=0 at alpha= | -3.8804 | deg
|  |  |  | @ Cl=0.1, Cd= | 0.038848
|  |  |  | @ Cl=0.4, Cd= | 0.01533
|  |  |  | @ Cl=0.6, Cd= | 0.016399
alpha (deg) | Cl | Cd | Cm | Cl/Cd
-16 | -0.278 | 0.42351 | -0.025 | -0.657
-15.5 | -0.293 | 0.38449 | -0.025 | -0.763
-15 | -0.308 | 0.34728 | -0.025 | -0.887
-14.5 | -0.323 | 0.3112 | -0.026 | -1.039
-14 | -0.338 | 0.28144 | -0.026 | -1.201
-13.5 | -0.352 | 0.25073 | -0.026 | -1.404
-13 | -0.365 | 0.23777 | -0.026 | -1.536
-12.5 | -0.377 | 0.21196 | -0.026 | -1.778
-12 | -0.386 | 0.1841 | -0.027 | -2.099
-11.5 | -0.393 | 0.17209 | -0.027 | -2.286
-11 | -0.397 | 0.15095 | -0.026 | -2.627
-10.5 | -0.392 | 0.13616 | -0.026 | -2.879
-10 | -0.384 | 0.11919 | -0.027 | -3.222
-9.5 | -0.372 | 0.11117 | -0.026 | -3.347
-9 | -0.356 | 0.10135 | -0.027 | -3.517
-8.5 | -0.337 | 0.09134 | -0.027 | -3.686
-8 | -0.313 | 0.08163 | -0.027 | -3.834
-7.5 | -0.285 | 0.07387 | -0.028 | -3.864
-7 | -0.254 | 0.06653 | -0.03 | -3.822
-6.5 | -0.22 | 0.06144 | -0.031 | -3.577
-6 | -0.182 | 0.05625 | -0.032 | -3.241
-5.5 | -0.142 | 0.05208 | -0.032 | -2.733
-5 | -0.1 | 0.04924 | -0.033 | -2.034
-4.5 | -0.056 | 0.04593 | -0.033 | -1.226
-4 | -0.011 | 0.04322 | -0.034 | -0.259
-3.5 | 0.035 | 0.0411 | -0.035 | 0.848
-3 | 0.081 | 0.03941 | -0.036 | 2.066
-2.5 | 0.128 | 0.03802 | -0.038 | 3.377
-2 | 0.176 | 0.0369 | -0.041 | 4.761
-1.5 | 0.223 | 0.03585 | -0.045 | 6.232
-1 | 0.335 | 0.01517 | -0.09 | 22.111
-0.5 | 0.394 | 0.01528 | -0.091 | 25.802
0 | 0.443 | 0.01569 | -0.091 | 28.264
0.5 | 0.5 | 0.01595 | -0.092 | 31.375
1 | 0.557 | 0.01618 | -0.092 | 34.431
1.5 | 0.614 | 0.01647 | -0.093 | 37.277
2 | 0.668 | 0.01687 | -0.093 | 39.624
2.5 | 0.724 | 0.01725 | -0.093 | 41.938
3 | 0.777 | 0.01774 | -0.094 | 43.81
3.5 | 0.83 | 0.01827 | -0.094 | 45.415
4 | 0.892 | 0.02062 | -0.095 | 43.24
4.5 | 0.94 | 0.02131 | -0.096 | 44.13
5 | 0.806 | 0.04206 | -0.042 | 19.16
5.5 | 0.841 | 0.04549 | -0.039 | 18.48
6 | 0.872 | 0.04834 | -0.037 | 18.046
6.5 | 0.901 | 0.05431 | -0.035 | 16.584
7 | 0.925 | 0.05874 | -0.033 | 15.75
7.5 | 0.938 | 0.06512 | -0.032 | 14.406
8 | 0.944 | 0.07266 | -0.031 | 12.99
8.5 | 0.942 | 0.0778 | -0.03 | 12.11
9 | 0.933 | 0.08737 | -0.03 | 10.681
9.5 | 0.917 | 0.09386 | -0.029 | 9.771
10 | 0.895 | 0.1084 | -0.029 | 8.253
10.5 | 0.867 | 0.11805 | -0.027 | 7.342
11 | 0.834 | 0.12593 | -0.026 | 6.624
11.5 | 0.798 | 0.14354 | -0.026 | 5.561
12 | 0.76 | 0.16968 | -0.024 | 4.478
12.5 | 0.72 | 0.17428 | -0.027 | 4.132
13 | 0.68 | 0.21813 | -0.025 | 3.116

## 2. Re 50k Mach 0.00 (2)
BIGFOIL.COM POLAR EXPORT
NACA64-509 a=0.8
NACA64-509 a=0.8 |  |  |  | Cl Max: | 1.1995 | at alpha= | 9.5 | deg
XFOIL ncrit=9 |  |  |  | L/D Max: | 34.2002 | at alpha= | 6.5 | deg
Re: | 50000 |  |  | Cd Min: | 0.24221 | at alpha= | -20 | deg
Mach: | 0 |  |  | Cl=0 at alpha= | -0.83333 | deg
|  |  |  | @ Cl=0.1, Cd= | 0.024576
|  |  |  | @ Cl=0.4, Cd= | 0.036546
|  |  |  | @ Cl=0.6, Cd= | 0.045427
alpha (deg) | Cl | Cd | Cm | Cl/Cd
-20 | -0.6359 | 0.24221 | 0.0227 | -2.6254
-19.5 | -0.6204 | 0.2379 | 0.0181 | -2.6078
-19 | -0.6101 | 0.23765 | 0.0125 | -2.5672
-18.5 | -0.5915 | 0.22861 | 0.0089 | -2.5874
-18 | -0.5684 | 0.21784 | 0.0069 | -2.6093
-17.5 | -0.5512 | 0.21162 | 0.0034 | -2.6047
-17 | -0.5381 | 0.20746 | -0.0011 | -2.5938
-16.5 | -0.5358 | 0.2083 | -0.0066 | -2.5723
-16 | -0.504 | 0.19289 | -0.0072 | -2.6129
-15.5 | -0.49 | 0.18743 | -0.0106 | -2.6143
-15 | -0.492 | 0.1878 | -0.016 | -2.6198
-14.5 | -0.4605 | 0.17402 | -0.0164 | -2.6462
-14 | -0.4523 | 0.16961 | -0.02 | -2.6667
-13.5 | -0.4414 | 0.16302 | -0.0229 | -2.7076
-13 | -0.4244 | 0.15562 | -0.0245 | -2.7272
-12.5 | -0.4365 | 0.15529 | -0.0297 | -2.8109
-12 | -0.4043 | 0.14328 | -0.0291 | -2.8217
-11.5 | -0.3932 | 0.13649 | -0.0307 | -2.8808
-11 | -0.4048 | 0.13458 | -0.0347 | -3.0079
-10.5 | -0.3935 | 0.12758 | -0.0353 | -3.0843
-10 | -0.3834 | 0.12083 | -0.0355 | -3.1731
-9.5 | -0.378 | 0.1149 | -0.0354 | -3.2898
-9 | -0.3814 | 0.11014 | -0.0347 | -3.4629
-8.5 | -0.3931 | 0.10629 | -0.0327 | -3.6984
-8 | -0.375 | 0.09893 | -0.0287 | -3.7906
-7.5 | -0.401 | 0.09656 | -0.024 | -4.1529
-7 | -0.4102 | 0.09239 | -0.0181 | -4.4399
-6.5 | -0.4273 | 0.08905 | -0.0117 | -4.7984
-6 | -0.4382 | 0.08535 | -0.005 | -5.1342
-5.5 | -0.4329 | 0.08072 | 0.0031 | -5.363
-5 | -0.4219 | 0.07597 | 0.0119 | -5.5535
-4.5 | -0.4063 | 0.07122 | 0.0211 | -5.7049
-3.5 | -0.2601 | 0.03816 | -0.0609 | -6.816
-3 | -0.2015 | 0.03317 | -0.0625 | -6.0748
-2.5 | -0.1459 | 0.02985 | -0.0624 | -4.8878
-2 | -0.0982 | 0.02769 | -0.0612 | -3.5464
-1.5 | -0.0501 | 0.02609 | -0.0597 | -1.9203
-1 | -0.0143 | 0.02219 | -0.0531 | -0.64443
0 | 0.0715 | 0.02375 | -0.0531 | 3.0105
0.5 | 0.115 | 0.02501 | -0.0537 | 4.5982
1 | 0.1568 | 0.02643 | -0.0541 | 5.9327
1.5 | 0.1973 | 0.02798 | -0.0545 | 7.0515
2 | 0.2368 | 0.02969 | -0.0549 | 7.9757
2.5 | 0.2956 | 0.03212 | -0.0591 | 9.203
3 | 0.3681 | 0.03515 | -0.0657 | 10.4723
3.5 | 0.4273 | 0.03774 | -0.0698 | 11.3222
4 | 0.4897 | 0.04054 | -0.0742 | 12.0794
4.5 | 0.5514 | 0.0433 | -0.0781 | 12.7344
5 | 0.6115 | 0.04593 | -0.0814 | 13.3137
5.5 | 0.6839 | 0.04832 | -0.0855 | 14.1536
6 | 0.7546 | 0.04966 | -0.0876 | 15.1953
6.5 | 0.96 | 0.02807 | -0.0679 | 34.2002
7 | 0.9946 | 0.03377 | -0.0638 | 29.4522
7.5 | 1.0971 | 0.04034 | -0.0678 | 27.1963
8 | 1.1531 | 0.04756 | -0.066 | 24.2452
8.5 | 1.1895 | 0.05524 | -0.0633 | 21.5333
9 | 1.1964 | 0.06411 | -0.0576 | 18.6617
9.5 | 1.1995 | 0.07414 | -0.0535 | 16.1789
10 | 1.176 | 0.08505 | -0.0496 | 13.8272
10.5 | 1.0981 | 0.09322 | -0.0463 | 11.7797
11 | 1.048 | 0.10727 | -0.0512 | 9.7697
11.5 | 0.9037 | 0.14951 | -0.0941 | 6.0444
12 | 0.9174 | 0.15965 | -0.0962 | 5.7463
12.5 | 0.9219 | 0.1686 | -0.0985 | 5.468
13 | 0.9469 | 0.17828 | -0.0983 | 5.3113
13.5 | 0.933 | 0.18361 | -0.1028 | 5.0814
14 | 0.9441 | 0.19148 | -0.1053 | 4.9305
14.5 | 0.9607 | 0.20003 | -0.1075 | 4.8028

## 3. Re 50k Mach 0.10 (1)
BIGFOIL.COM POLAR EXPORT
NACA64-509 a=0.8
NACA64-509 a=0.8 |  |  |  | Cl Max: | 0.944 | at alpha= | 4.5 | deg
JavaFoil+Calcfoil stall+Eppler ext transition |  |  |  | L/D Max: | 45.464 | at alpha= | 3.5 | deg
Re: | 50000 |  |  | Cd Min: | 0.01518 | at alpha= | -1 | deg
Mach: | 0.1 |  |  | Cl=0 at alpha= | -3.8804 | deg
|  |  |  | @ Cl=0.1, Cd= | 0.03895
|  |  |  | @ Cl=0.4, Cd= | 0.015328
|  |  |  | @ Cl=0.6, Cd= | 0.016424
alpha (deg) | Cl | Cd | Cm | Cl/Cd
-16 | -0.239 | 0.45611 | -0.025 | -0.524
-15.5 | -0.256 | 0.47071 | -0.025 | -0.543
-15 | -0.273 | 0.39015 | -0.026 | -0.699
-14.5 | -0.29 | 0.3381 | -0.026 | -0.857
-14 | -0.307 | 0.31544 | -0.026 | -0.973
-13.5 | -0.324 | 0.28622 | -0.026 | -1.131
-13 | -0.34 | 0.25593 | -0.027 | -1.327
-12.5 | -0.354 | 0.232 | -0.027 | -1.527
-12 | -0.367 | 0.20689 | -0.026 | -1.774
-11.5 | -0.377 | 0.17756 | -0.027 | -2.124
-11 | -0.383 | 0.16136 | -0.027 | -2.375
-10.5 | -0.381 | 0.14589 | -0.026 | -2.613
-10 | -0.375 | 0.12609 | -0.028 | -2.978
-9.5 | -0.366 | 0.11779 | -0.027 | -3.105
-9 | -0.352 | 0.10264 | -0.027 | -3.427
-8.5 | -0.334 | 0.09249 | -0.027 | -3.607
-8 | -0.311 | 0.08449 | -0.028 | -3.682
-7.5 | -0.284 | 0.07605 | -0.028 | -3.741
-7 | -0.254 | 0.06719 | -0.03 | -3.78
-6.5 | -0.22 | 0.06127 | -0.03 | -3.589
-6 | -0.183 | 0.05578 | -0.031 | -3.274
-5.5 | -0.143 | 0.05249 | -0.033 | -2.719
-5 | -0.101 | 0.04965 | -0.033 | -2.024
-4.5 | -0.057 | 0.04617 | -0.034 | -1.224
-4 | -0.011 | 0.04368 | -0.035 | -0.257
-3.5 | 0.035 | 0.0413 | -0.036 | 0.848
-3 | 0.082 | 0.03949 | -0.037 | 2.072
-2.5 | 0.129 | 0.03808 | -0.039 | 3.387
-2 | 0.177 | 0.03695 | -0.041 | 4.778
-1.5 | 0.225 | 0.0359 | -0.045 | 6.256
-1 | 0.337 | 0.01518 | -0.091 | 22.198
-0.5 | 0.396 | 0.01529 | -0.091 | 25.924
0 | 0.446 | 0.01577 | -0.092 | 28.25
0.5 | 0.503 | 0.01598 | -0.092 | 31.472
1 | 0.56 | 0.01622 | -0.093 | 34.52
1.5 | 0.617 | 0.01651 | -0.093 | 37.369
2 | 0.672 | 0.01691 | -0.093 | 39.713
2.5 | 0.727 | 0.0173 | -0.094 | 42.022
3 | 0.781 | 0.01779 | -0.094 | 43.887
3.5 | 0.834 | 0.01834 | -0.094 | 45.464
4 | 0.896 | 0.02069 | -0.096 | 43.286
4.5 | 0.944 | 0.02138 | -0.096 | 44.163
5 | 0.809 | 0.0421 | -0.042 | 19.222
5.5 | 0.844 | 0.04529 | -0.039 | 18.632
6 | 0.875 | 0.04874 | -0.037 | 17.961
6.5 | 0.903 | 0.05356 | -0.035 | 16.862
7 | 0.927 | 0.05875 | -0.033 | 15.775
7.5 | 0.938 | 0.06485 | -0.031 | 14.467
8 | 0.942 | 0.07228 | -0.03 | 13.031
8.5 | 0.938 | 0.08041 | -0.03 | 11.661
9 | 0.925 | 0.08685 | -0.029 | 10.654
9.5 | 0.905 | 0.09892 | -0.029 | 9.153

## 4. Re 50k Mach 0.10 (2)
BIGFOIL.COM POLAR EXPORT
NACA64-509 a=0.8
NACA64-509 a=0.8 |  |  |  | Cl Max: | 1.2049 | at alpha= | 9.5 | deg
XFOIL ncrit=9 |  |  |  | L/D Max: | 33.5959 | at alpha= | 6.5 | deg
Re: | 50000 |  |  | Cd Min: | 0.24294 | at alpha= | -20 | deg
Mach: | 0.1 |  |  | Cl=0 at alpha= | -0.84814 | deg
|  |  |  | @ Cl=0.1, Cd= | 0.024693
|  |  |  | @ Cl=0.4, Cd= | 0.036616
|  |  |  | @ Cl=0.6, Cd= | 0.045484
alpha (deg) | Cl | Cd | Cm | Cl/Cd
-20 | -0.6377 | 0.24294 | 0.0228 | -2.6249
-19.5 | -0.6224 | 0.23902 | 0.018 | -2.604
-19 | -0.6128 | 0.23929 | 0.0123 | -2.5609
-18.5 | -0.5901 | 0.22714 | 0.0095 | -2.598
-18 | -0.5693 | 0.21826 | 0.007 | -2.6084
-17.5 | -0.5522 | 0.21216 | 0.0034 | -2.6028
-17 | -0.5398 | 0.20852 | -0.0013 | -2.5887
-16.5 | -0.5383 | 0.20979 | -0.0069 | -2.5659
-16 | -0.5041 | 0.19322 | -0.0072 | -2.6089
-15.5 | -0.4911 | 0.1882 | -0.0109 | -2.6095
-15 | -0.4944 | 0.18917 | -0.0164 | -2.6135
-14.5 | -0.4602 | 0.17434 | -0.0165 | -2.6397
-14 | -0.4539 | 0.17061 | -0.0204 | -2.6605
-13.5 | -0.4377 | 0.16246 | -0.0226 | -2.6942
-13 | -0.4249 | 0.15626 | -0.0248 | -2.7192
-12.5 | -0.4195 | 0.15083 | -0.028 | -2.7813
-12 | -0.4052 | 0.14401 | -0.0295 | -2.8137
-11.5 | -0.3916 | 0.13675 | -0.0308 | -2.8636
-11 | -0.3885 | 0.13145 | -0.033 | -2.9555
-10.5 | -0.3959 | 0.12854 | -0.0358 | -3.08
-10 | -0.386 | 0.12179 | -0.036 | -3.1694
-9.5 | -0.3808 | 0.11583 | -0.0358 | -3.2876
-9 | -0.3845 | 0.11107 | -0.035 | -3.4618
-8.5 | -0.3687 | 0.1036 | -0.032 | -3.5589
-8 | -0.3755 | 0.09949 | -0.0288 | -3.7742
-7.5 | -0.4046 | 0.09741 | -0.024 | -4.1536
-7 | -0.4134 | 0.09316 | -0.018 | -4.4375
-6.5 | -0.4105 | 0.08815 | -0.0117 | -4.6568
-6 | -0.4199 | 0.0844 | -0.0043 | -4.9751
-5.5 | -0.4373 | 0.08149 | 0.0031 | -5.3663
-5 | -0.425 | 0.07662 | 0.0121 | -5.5469
-4.5 | -0.3955 | 0.07074 | 0.0202 | -5.5909
-3.5 | -0.264 | 0.03864 | -0.0607 | -6.8323
-3 | -0.2052 | 0.03354 | -0.0626 | -6.1181
-2.5 | -0.1486 | 0.03012 | -0.0626 | -4.9336
-2 | -0.1004 | 0.02791 | -0.0615 | -3.5973
-1.5 | -0.0524 | 0.02636 | -0.0598 | -1.9879
-1 | -0.0106 | 0.02263 | -0.0551 | -0.4684
-0.5 | 0.0243 | 0.0227 | -0.0523 | 1.0705
0 | 0.0704 | 0.02383 | -0.0532 | 2.9543
0.5 | 0.1143 | 0.02511 | -0.0539 | 4.552
1 | 0.1563 | 0.02654 | -0.0543 | 5.8892
1.5 | 0.197 | 0.0281 | -0.0547 | 7.0107
2 | 0.2368 | 0.02982 | -0.0551 | 7.941
2.5 | 0.2997 | 0.03238 | -0.06 | 9.2557
3 | 0.3687 | 0.03526 | -0.0659 | 10.4566
3.5 | 0.4322 | 0.03801 | -0.0707 | 11.3707
4 | 0.4919 | 0.04073 | -0.0746 | 12.0771
4.5 | 0.5529 | 0.04348 | -0.0784 | 12.7162
5 | 0.6159 | 0.04616 | -0.082 | 13.3427
5.5 | 0.6814 | 0.04852 | -0.0851 | 14.0437
6 | 0.7689 | 0.04957 | -0.0888 | 15.5114
6.5 | 0.9595 | 0.02856 | -0.0672 | 33.5959
7 | 0.9992 | 0.03414 | -0.0636 | 29.2677
7.5 | 1.1052 | 0.04132 | -0.0681 | 26.7473
8 | 1.1568 | 0.04828 | -0.0656 | 23.9602
8.5 | 1.1892 | 0.05593 | -0.0623 | 21.2623
9 | 1.1946 | 0.06484 | -0.0569 | 18.4238
9.5 | 1.2049 | 0.07564 | -0.0537 | 15.9294
10 | 1.1449 | 0.08374 | -0.0475 | 13.6721
10.5 | 1.103 | 0.09382 | -0.0461 | 11.7566
11 | 1.023 | 0.10841 | -0.0538 | 9.4364
11.5 | 0.9013 | 0.14967 | -0.0945 | 6.0219
12 | 0.9184 | 0.16034 | -0.0967 | 5.7278
12.5 | 0.9253 | 0.16956 | -0.0989 | 5.4571
13 | 0.9291 | 0.17665 | -0.1009 | 5.2596
13.5 | 0.9355 | 0.18448 | -0.1034 | 5.071
14 | 0.9449 | 0.19212 | -0.1062 | 4.9183
14.5 | 0.9598 | 0.20037 | -0.1087 | 4.7901

## 5. Re 50k Mach 0.25 (1)
BIGFOIL.COM POLAR EXPORT
NACA64-509 a=0.8
NACA64-509 a=0.8 |  |  |  | Cl Max: | 0.932 | at alpha= | 7 | deg
JavaFoil+Calcfoil stall+Eppler ext transition |  |  |  | L/D Max: | 45.604 | at alpha= | 3.5 | deg
Re: | 50000 |  |  | Cd Min: | 0.01531 | at alpha= | -1 | deg
Mach: | 0.25 |  |  | Cl=0 at alpha= | -3.875 | deg
|  |  |  | @ Cl=0.1, Cd= | 0.039307
|  |  |  | @ Cl=0.4, Cd= | 0.2347
|  |  |  | @ Cl=0.6, Cd= | 0.2347
alpha (deg) | Cl | Cd | Cm | Cl/Cd
-14 | -0.057 | 0.31377 | -0.031 | -0.182
-13.5 | -0.054 | 0.28487 | -0.031 | -0.191
-13 | -0.051 | 0.91292 | -0.029 | -0.056
-12.5 | -0.127 | 0.53792 | -0.027 | -0.236
-12 | -0.182 | 0.41202 | -0.028 | -0.442
-11.5 | -0.226 | 0.3206 | -0.028 | -0.706
-11 | -0.262 | 0.26158 | -0.028 | -1.002
-10.5 | -0.284 | 0.19188 | -0.029 | -1.481
-10 | -0.3 | 0.16403 | -0.029 | -1.829
-9.5 | -0.309 | 0.14101 | -0.029 | -2.192
-9 | -0.311 | 0.1296 | -0.028 | -2.4
-8.5 | -0.306 | 0.11126 | -0.028 | -2.749
-8 | -0.294 | 0.09244 | -0.029 | -3.176
-7.5 | -0.275 | 0.08435 | -0.028 | -3.255
-7 | -0.249 | 0.07106 | -0.03 | -3.511
-6.5 | -0.219 | 0.06465 | -0.031 | -3.385
-6 | -0.184 | 0.05821 | -0.032 | -3.154
-5.5 | -0.145 | 0.05431 | -0.033 | -2.661
-5 | -0.102 | 0.0506 | -0.033 | -2.021
-4.5 | -0.058 | 0.04729 | -0.035 | -1.221
-4 | -0.012 | 0.04444 | -0.035 | -0.259
-3.5 | 0.036 | 0.04159 | -0.036 | 0.864
-3 | 0.084 | 0.0398 | -0.037 | 2.11
-2.5 | 0.132 | 0.03832 | -0.039 | 3.455
-2 | 0.181 | 0.03719 | -0.042 | 4.875
-1.5 | 0.231 | 0.03613 | -0.046 | 6.383
-1 | 0.346 | 0.01531 | -0.093 | 22.624
-0.5 | 0.407 | 0.01545 | -0.094 | 26.365
0 | 0.458 | 0.01597 | -0.094 | 28.656
0.5 | 0.516 | 0.0162 | -0.095 | 31.877
1 | 0.575 | 0.01646 | -0.095 | 34.925
1.5 | 0.634 | 0.01679 | -0.096 | 37.735
2 | 0.689 | 0.01722 | -0.096 | 40.029
2.5 | 0.746 | 0.01765 | -0.096 | 42.255
3 | 0.801 | 0.01816 | -0.097 | 44.126
3.5 | 0.855 | 0.01875 | -0.097 | 45.604
4 | 0.918 | 0.02121 | -0.098 | 43.276
4.5 | 0.792 | 0.03971 | -0.046 | 19.933
5 | 0.828 | 0.04271 | -0.042 | 19.383
5.5 | 0.861 | 0.04627 | -0.039 | 18.613
6 | 0.89 | 0.05007 | -0.037 | 17.782
6.5 | 0.914 | 0.05519 | -0.034 | 16.563
7 | 0.932 | 0.06148 | -0.033 | 15.158
7.5 | 0.932 | 0.06847 | -0.032 | 13.615
8 | 0.92 | 0.08036 | -0.031 | 11.449
8.5 | 0.895 | 0.08885 | -0.03 | 10.069
9 | 0.855 | 0.09857 | -0.028 | 8.678
9.5 | 0.803 | 0.11737 | -0.027 | 6.841
10 | 0.738 | 0.13464 | -0.026 | 5.483
10.5 | 0.663 | 0.17286 | -0.024 | 3.835
11 | 0.579 | 0.17183 | -0.028 | 3.371
11.5 | 0.489 | 0.2074 | -0.029 | 2.357
12 | 0.392 | 0.2347 | -0.03 | 1.672

## 6. Re 50k Mach 0.25 (2)
BIGFOIL.COM POLAR EXPORT
NACA64-509 a=0.8
NACA64-509 a=0.8 |  |  |  | Cl Max: | 1.1856 | at alpha= | 8.5 | deg
XFOIL ncrit=9 |  |  |  | L/D Max: | 31.1935 | at alpha= | 6.5 | deg
Re: | 50000 |  |  | Cd Min: | 0.19069 | at alpha= | 13.5 | deg
Mach: | 0.25 |  |  | Cl=0 at alpha= | -99 | deg
|  |  |  | @ Cl=0.1, Cd= | 0.025353
|  |  |  | @ Cl=0.4, Cd= | 0.037047
|  |  |  | @ Cl=0.6, Cd= | 0.045967
alpha (deg) | Cl | Cd | Cm | Cl/Cd
0 | 0.0641 | 0.02431 | -0.054 | 2.6368
0.5 | 0.1099 | 0.02564 | -0.0548 | 4.2863
1 | 0.1536 | 0.02711 | -0.0554 | 5.6658
1.5 | 0.1958 | 0.02873 | -0.0558 | 6.8152
2 | 0.2486 | 0.03087 | -0.0585 | 8.0531
2.5 | 0.3171 | 0.03357 | -0.0642 | 9.4459
3 | 0.39 | 0.0366 | -0.0704 | 10.6557
3.5 | 0.4462 | 0.03911 | -0.0736 | 11.4088
4 | 0.508 | 0.04191 | -0.0775 | 12.1212
4.5 | 0.5691 | 0.04467 | -0.0809 | 12.7401
5 | 0.6332 | 0.04736 | -0.0843 | 13.3699
5.5 | 0.699 | 0.04967 | -0.0868 | 14.0729
6 | 0.7867 | 0.05039 | -0.0893 | 15.6122
6.5 | 0.9592 | 0.03075 | -0.0641 | 31.1935
7 | 1.0327 | 0.03651 | -0.0636 | 28.2854
7.5 | 1.1295 | 0.04422 | -0.0663 | 25.5427
8 | 1.1711 | 0.05197 | -0.0629 | 22.5342
8.5 | 1.1856 | 0.05999 | -0.0581 | 19.7633
9 | 1.1788 | 0.06831 | -0.053 | 17.2566
9.5 | 1.1544 | 0.07712 | -0.0484 | 14.9689
10 | 1.1441 | 0.08747 | -0.0461 | 13.0799
10.5 | 1.0515 | 0.0977 | -0.0484 | 10.7625
11 | 1.0098 | 0.11368 | -0.0572 | 8.8828
11.5 | 0.9435 | 0.14296 | -0.0825 | 6.5997
12.5 | 0.94 | 0.17423 | -0.1016 | 5.3952
13 | 0.9288 | 0.17981 | -0.1054 | 5.1655
13.5 | 0.9589 | 0.19069 | -0.1058 | 5.0286

## 7. Re 50k Mach 0.50 (1)
BIGFOIL.COM POLAR EXPORT
NACA64-509 a=0.8
NACA64-509 a=0.8 |  |  |  | Cl Max: | 1.228 | at alpha= | 20 | deg
JavaFoil+Calcfoil stall+Eppler ext transition |  |  |  | L/D Max: | 44.602 | at alpha= | 3 | deg
Re: | 50000 |  |  | Cd Min: | 0.01622 | at alpha= | -0.5 | deg
Mach: | 0.5 |  |  | Cl=0 at alpha= | -3.8774 | deg
|  |  |  | @ Cl=0.1, Cd= | 0.04132
|  |  |  | @ Cl=0.4, Cd= | 0.016317
|  |  |  | @ Cl=0.6, Cd= | 0.017371
alpha (deg) | Cl | Cd | Cm | Cl/Cd
-20 | -0.863 | 0.39226 | -0.048 | -2.199
-19.5 | -0.836 | 0.3866 | -0.048 | -2.163
-19 | -0.81 | 0.38126 | -0.048 | -2.125
-18.5 | -0.784 | 0.37583 | -0.048 | -2.086
-18 | -0.755 | 0.36724 | -0.046 | -2.057
-17.5 | -0.729 | 0.36369 | -0.046 | -2.004
-17 | -0.703 | 0.35639 | -0.046 | -1.971
-16.5 | -0.676 | 0.35122 | -0.047 | -1.925
-16 | -0.65 | 0.34623 | -0.047 | -1.876
-15.5 | -0.623 | 0.3246 | -0.047 | -1.92
-15 | -0.595 | 0.29438 | -0.044 | -2.022
-14.5 | -0.569 | 0.28286 | -0.044 | -2.01
-14 | -0.542 | 0.28015 | -0.044 | -1.934
-13.5 | -0.515 | 0.27231 | -0.044 | -1.892
-13 | -0.489 | 0.27037 | -0.044 | -1.807
-12.5 | -0.462 | 0.26307 | -0.045 | -1.756
-12 | -0.435 | 0.2695 | -0.042 | -1.613
-11.5 | -0.408 | 0.23952 | -0.041 | -1.702
-11 | -0.381 | 0.23423 | -0.041 | -1.627
-10.5 | -0.354 | 0.22676 | -0.041 | -1.562
-10 | -0.328 | 0.22069 | -0.042 | -1.484
-9.5 | -0.301 | 0.22106 | -0.042 | -1.361
-9 | -0.274 | 0.22842 | -0.041 | -1.2
-8.5 | -0.247 | 0.19755 | -0.037 | -1.25
-8 | -0.22 | 0.34793 | -0.039 | -0.633
-7.5 | -0.193 | 0.18292 | -0.038 | -1.058
-7 | -0.167 | 0.17939 | -0.038 | -0.929
-6.5 | -0.14 | 0.17819 | -0.038 | -0.786
-6 | -0.113 | 0.14006 | -0.034 | -0.808
-5.5 | -0.086 | 0.12723 | -0.034 | -0.68
-5 | -0.101 | 0.06415 | -0.034 | -1.581
-4.5 | -0.061 | 0.05399 | -0.037 | -1.132
-4 | -0.013 | 0.0481 | -0.038 | -0.26
-3.5 | 0.04 | 0.04466 | -0.039 | 0.887
-3 | 0.093 | 0.04157 | -0.04 | 2.24
-2.5 | 0.147 | 0.03964 | -0.042 | 3.717
-2 | 0.202 | 0.0383 | -0.045 | 5.275
-1.5 | 0.257 | 0.03734 | -0.048 | 6.884
-1 | 0.387 | 0.01634 | -0.104 | 23.686
-0.5 | 0.455 | 0.01622 | -0.105 | 28.075
0 | 0.51 | 0.01684 | -0.105 | 30.286
0.5 | 0.576 | 0.01722 | -0.106 | 33.43
1 | 0.641 | 0.01763 | -0.106 | 36.358
1.5 | 0.706 | 0.01802 | -0.106 | 39.171
2 | 0.767 | 0.01861 | -0.107 | 41.206
2.5 | 0.829 | 0.01922 | -0.107 | 43.136
3 | 0.889 | 0.01993 | -0.107 | 44.602
3.5 | 0.957 | 0.02267 | -0.109 | 42.217
4 | 0.832 | 0.03883 | -0.052 | 21.425
4.5 | 0.868 | 0.04213 | -0.047 | 20.601
5 | 0.895 | 0.04697 | -0.044 | 19.05
5.5 | 0.903 | 0.05203 | -0.039 | 17.36
6 | 0.873 | 0.06601 | -0.035 | 13.225
6.5 | 0.545 | 0.12895 | -0.037 | 4.225
7 | 0.57 | 0.15878 | -0.035 | 3.592
7.5 | 0.597 | 0.17874 | -0.043 | 3.338
8 | 0.622 | 0.18251 | -0.043 | 3.409
8.5 | 0.648 | 0.18734 | -0.043 | 3.457
9 | 0.674 | 0.20337 | -0.049 | 3.314
9.5 | 0.699 | 0.20715 | -0.049 | 3.376
10 | 0.725 | 0.22502 | -0.049 | 3.22
10.5 | 0.75 | 0.25029 | -0.049 | 2.995
11 | 0.776 | 0.26989 | -0.054 | 2.877
11.5 | 0.802 | 0.26752 | -0.055 | 2.996
12 | 0.827 | 0.27224 | -0.055 | 3.036
12.5 | 0.851 | 0.27145 | -0.055 | 3.137
13 | 0.877 | 0.30243 | -0.058 | 2.901
13.5 | 0.903 | 0.32432 | -0.06 | 2.784
14 | 0.928 | 0.31777 | -0.06 | 2.92
14.5 | 0.952 | 0.31471 | -0.06 | 3.026
15 | 0.979 | 0.35125 | -0.064 | 2.788
15.5 | 1.004 | 0.36838 | -0.064 | 2.725
16 | 1.028 | 0.38006 | -0.065 | 2.706
16.5 | 1.053 | 0.38462 | -0.065 | 2.737
17 | 1.08 | 0.41022 | -0.069 | 2.633
17.5 | 1.104 | 0.41637 | -0.069 | 2.652
18 | 1.129 | 0.40252 | -0.069 | 2.804
18.5 | 1.153 | 0.43417 | -0.07 | 2.655
19 | 1.177 | 0.42428 | -0.07 | 2.774
19.5 | 1.204 | 0.46412 | -0.073 | 2.594
20 | 1.228 | 0.459 | -0.073 | 2.675

## 8. Re 50k Mach 0.50 (2)
BIGFOIL.COM POLAR EXPORT
NACA64-509 a=0.8
NACA64-509 a=0.8 |  |  |  | Cl Max: | 1.2605 | at alpha= | 20 | deg
XFOIL ncrit=9 |  |  |  | L/D Max: | 30.832 | at alpha= | 6 | deg
Re: | 50000 |  |  | Cd Min: | 0.3219 | at alpha= | 20 | deg
Mach: | 0.5 |  |  | Cl=0 at alpha= | -0.55488 | deg
|  |  |  | @ Cl=0.1, Cd= | 0.028191
|  |  |  | @ Cl=0.4, Cd= | 0.039285
|  |  |  | @ Cl=0.6, Cd= | 0.048334
alpha (deg) | Cl | Cd | Cm | Cl/Cd
-20 | -0.6983 | 0.26693 | 0.028 | -2.616
-19.5 | -0.6756 | 0.25874 | 0.0234 | -2.6111
-19 | -0.6537 | 0.25178 | 0.0182 | -2.5963
-18.5 | -0.6356 | 0.24868 | 0.0119 | -2.5559
-18 | -0.6153 | 0.24141 | 0.0069 | -2.5488
-17.5 | -0.5874 | 0.22876 | 0.004 | -2.5678
-17 | -0.5664 | 0.22193 | -0.0006 | -2.5522
-16.5 | -0.5568 | 0.22228 | -0.007 | -2.5049
-16 | -0.5241 | 0.20675 | -0.0089 | -2.5349
-15.5 | -0.5066 | 0.20123 | -0.0133 | -2.5175
-15 | -0.4908 | 0.19534 | -0.0177 | -2.5125
-14.5 | -0.4654 | 0.18545 | -0.0201 | -2.5096
-14 | -0.4617 | 0.18444 | -0.0253 | -2.5033
-13.5 | -0.4297 | 0.17148 | -0.0266 | -2.5058
-13 | -0.4301 | 0.17037 | -0.0311 | -2.5245
-12.5 | -0.4007 | 0.15885 | -0.0321 | -2.5225
-12 | -0.3845 | 0.15155 | -0.034 | -2.5371
-11.5 | -0.3729 | 0.14526 | -0.0359 | -2.5671
-11 | -0.3695 | 0.1407 | -0.0378 | -2.6262
-10.5 | -0.3713 | 0.13716 | -0.0391 | -2.7071
-10 | -0.3648 | 0.13115 | -0.039 | -2.7815
-9.5 | -0.3461 | 0.12255 | -0.0375 | -2.8242
-9 | -0.3381 | 0.11652 | -0.0355 | -2.9016
-8.5 | -0.3539 | 0.11402 | -0.0331 | -3.1038
-8 | -0.3528 | 0.10877 | -0.0291 | -3.2435
-7.5 | -0.3619 | 0.10489 | -0.0244 | -3.4503
-7 | -0.3491 | 0.09819 | -0.0197 | -3.5554
-6.5 | -0.3665 | 0.09548 | -0.0134 | -3.8385
-6 | -0.3746 | 0.09156 | -0.0065 | -4.0913
-5.5 | -0.356 | 0.08511 | -0.001 | -4.1828
-5 | -0.3641 | 0.08155 | 0.0074 | -4.4647
-3.5 | -0.3909 | 0.05583 | -0.0435 | -7.0016
-3 | -0.3277 | 0.04684 | -0.054 | -6.9962
-2.5 | -0.2518 | 0.03972 | -0.0625 | -6.3394
-2 | -0.1792 | 0.03496 | -0.0665 | -5.1259
-1.5 | -0.1158 | 0.03208 | -0.0672 | -3.6097
-1 | -0.0584 | 0.03024 | -0.0658 | -1.9312
-0.5 | 0.0072 | 0.0289 | -0.0668 | 0.24913
0 | 0.0325 | 0.0263 | -0.0571 | 1.2357
0.5 | 0.0882 | 0.02781 | -0.0584 | 3.1715
1 | 0.1526 | 0.02989 | -0.0619 | 5.1054
1.5 | 0.2289 | 0.0325 | -0.0678 | 7.0431
2 | 0.3031 | 0.03528 | -0.0732 | 8.5913
2.5 | 0.3699 | 0.038 | -0.0773 | 9.7342
3 | 0.4369 | 0.04086 | -0.0813 | 10.6926
3.5 | 0.4973 | 0.04366 | -0.084 | 11.3903
4 | 0.5602 | 0.04662 | -0.0868 | 12.0163
4.5 | 0.6322 | 0.04972 | -0.0903 | 12.7152
5 | 0.6949 | 0.05244 | -0.0917 | 13.2513
5.5 | 0.7665 | 0.05464 | -0.0925 | 14.0282
6 | 0.9894 | 0.03209 | -0.0646 | 30.832
6.5 | 1.0003 | 0.03818 | -0.0574 | 26.1996
7 | 1.1125 | 0.04569 | -0.0575 | 24.3489
7.5 | 1.1556 | 0.05458 | -0.0549 | 21.1726
8 | 1.1341 | 0.0622 | -0.0493 | 18.2331
8.5 | 1.0997 | 0.07111 | -0.0468 | 15.4648
9 | 1.0607 | 0.08199 | -0.0486 | 12.9369
9.5 | 1.0255 | 0.09492 | -0.0543 | 10.8038
10 | 1.001 | 0.10897 | -0.062 | 9.186
11 | 0.9663 | 0.14023 | -0.0831 | 6.8908
11.5 | 0.9634 | 0.15394 | -0.0919 | 6.2583
12 | 0.9512 | 0.17596 | -0.1124 | 5.4058
12.5 | 0.9701 | 0.18715 | -0.1166 | 5.1835
13 | 0.9765 | 0.19495 | -0.1214 | 5.009
13.5 | 0.9946 | 0.2043 | -0.1252 | 4.8683
14 | 1.0234 | 0.21613 | -0.1276 | 4.7351
14.5 | 1.0373 | 0.22396 | -0.1323 | 4.6316
15 | 1.0578 | 0.23359 | -0.1364 | 4.5284
15.5 | 1.0795 | 0.24356 | -0.1404 | 4.4322
16 | 1.0985 | 0.25227 | -0.1451 | 4.3545
16.5 | 1.1194 | 0.2616 | -0.1498 | 4.2791
17 | 1.1453 | 0.27354 | -0.1533 | 4.187
17.5 | 1.1547 | 0.27665 | -0.1611 | 4.1739
18 | 1.1764 | 0.2867 | -0.1659 | 4.1032
18.5 | 1.2023 | 0.29827 | -0.17 | 4.0309
19 | 1.217 | 0.30365 | -0.1774 | 4.0079
19.5 | 1.2454 | 0.31837 | -0.1807 | 3.9118
20 | 1.2605 | 0.3219 | -0.1887 | 3.9158

## 9. Re 100k Mach 0.00 (1)
BIGFOIL.COM POLAR EXPORT
NACA64-509 a=0.8
NACA64-509 a=0.8 |  |  |  | Cl Max: | 0.944 | at alpha= | 8 | deg
JavaFoil+Calcfoil stall+Eppler ext transition |  |  |  | L/D Max: | 61.673 | at alpha= | 3.5 | deg
Re: | 100000 |  |  | Cd Min: | 0.01132 | at alpha= | -1 | deg
Mach: | 0 |  |  | Cl=0 at alpha= | -3.8804 | deg
|  |  |  | @ Cl=0.1, Cd= | 0.03549
|  |  |  | @ Cl=0.4, Cd= | 0.011447
|  |  |  | @ Cl=0.6, Cd= | 0.012176
alpha (deg) | Cl | Cd | Cm | Cl/Cd
-16 | -0.278 | 0.3431 | -0.026 | -0.812
-15.5 | -0.293 | 0.29274 | -0.026 | -1.002
-15 | -0.308 | 0.27261 | -0.026 | -1.131
-14.5 | -0.323 | 0.24594 | -0.026 | -1.314
-14 | -0.338 | 0.22226 | -0.027 | -1.521
-13.5 | -0.352 | 0.2038 | -0.027 | -1.728
-13 | -0.365 | 0.19068 | -0.027 | -1.915
-12.5 | -0.377 | 0.16772 | -0.027 | -2.247
-12 | -0.386 | 0.15425 | -0.027 | -2.506
-11.5 | -0.394 | 0.13975 | -0.027 | -2.816
-11 | -0.397 | 0.1277 | -0.027 | -3.106
-10.5 | -0.392 | 0.11645 | -0.027 | -3.366
-10 | -0.384 | 0.10137 | -0.028 | -3.788
-9.5 | -0.372 | 0.09474 | -0.027 | -3.928
-9 | -0.356 | 0.086 | -0.027 | -4.145
-8.5 | -0.337 | 0.07807 | -0.028 | -4.313
-8 | -0.313 | 0.07166 | -0.028 | -4.368
-7.5 | -0.285 | 0.06489 | -0.029 | -4.399
-7 | -0.254 | 0.05879 | -0.03 | -4.326
-6.5 | -0.22 | 0.05439 | -0.031 | -4.042
-6 | -0.182 | 0.05013 | -0.032 | -3.638
-5.5 | -0.142 | 0.04681 | -0.033 | -3.041
-5 | -0.1 | 0.0444 | -0.033 | -2.256
-4.5 | -0.056 | 0.04166 | -0.034 | -1.352
-4 | -0.011 | 0.0393 | -0.035 | -0.285
-3.5 | 0.035 | 0.03758 | -0.036 | 0.928
-3 | 0.081 | 0.03602 | -0.037 | 2.261
-2.5 | 0.128 | 0.03471 | -0.04 | 3.701
-2 | 0.176 | 0.03366 | -0.043 | 5.222
-1.5 | 0.277 | 0.01225 | -0.091 | 22.592
-1 | 0.335 | 0.01132 | -0.092 | 29.624
-0.5 | 0.394 | 0.01142 | -0.092 | 34.544
0 | 0.448 | 0.01166 | -0.092 | 38.422
0.5 | 0.506 | 0.01184 | -0.093 | 42.709
1 | 0.563 | 0.01204 | -0.093 | 46.746
1.5 | 0.62 | 0.01225 | -0.094 | 50.619
2 | 0.675 | 0.01253 | -0.094 | 53.879
2.5 | 0.731 | 0.01284 | -0.094 | 56.904
3 | 0.785 | 0.01317 | -0.095 | 59.604
3.5 | 0.839 | 0.0136 | -0.095 | 61.673
4 | 0.894 | 0.01756 | -0.096 | 50.909
4.5 | 0.943 | 0.01825 | -0.096 | 51.665
5 | 0.809 | 0.03864 | -0.048 | 20.93
5.5 | 0.841 | 0.04185 | -0.041 | 20.101
6 | 0.873 | 0.04491 | -0.039 | 19.437
6.5 | 0.901 | 0.04946 | -0.036 | 18.218
7 | 0.925 | 0.05351 | -0.034 | 17.29
7.5 | 0.938 | 0.05795 | -0.032 | 16.19
8 | 0.944 | 0.06433 | -0.031 | 14.672
8.5 | 0.942 | 0.06863 | -0.031 | 13.731
9 | 0.933 | 0.07634 | -0.03 | 12.224
9.5 | 0.917 | 0.08178 | -0.029 | 11.214
10 | 0.895 | 0.0928 | -0.029 | 9.641
10.5 | 0.867 | 0.09772 | -0.028 | 8.869
11 | 0.834 | 0.10862 | -0.027 | 7.68
11.5 | 0.798 | 0.12296 | -0.027 | 6.492
12 | 0.76 | 0.14123 | -0.024 | 5.38
12.5 | 0.72 | 0.14548 | -0.028 | 4.951
13 | 0.68 | 0.16631 | -0.027 | 4.088

## 10. Re 100k Mach 0.00 (2)
BIGFOIL.COM POLAR EXPORT
NACA64-509 a=0.8
NACA64-509 a=0.8 |  |  |  | Cl Max: | 1.2104 | at alpha= | 9 | deg
XFOIL ncrit=9 |  |  |  | L/D Max: | 62.5505 | at alpha= | 5.5 | deg
Re: | 100000 |  |  | Cd Min: | 0.24113 | at alpha= | -20 | deg
Mach: | 0 |  |  | Cl=0 at alpha= | -2.1511 | deg
|  |  |  | @ Cl=0.1, Cd= | 0.021045
|  |  |  | @ Cl=0.4, Cd= | 0.021904
|  |  |  | @ Cl=0.6, Cd= | 0.024219
alpha (deg) | Cl | Cd | Cm | Cl/Cd
-20 | -0.636 | 0.24113 | 0.0233 | -2.6376
-19.5 | -0.6181 | 0.23412 | 0.0199 | -2.6401
-19 | -0.6003 | 0.22779 | 0.0161 | -2.6353
-18.5 | -0.5827 | 0.2215 | 0.0122 | -2.6307
-18 | -0.5655 | 0.2153 | 0.0083 | -2.6266
-17.5 | -0.5489 | 0.20981 | 0.0039 | -2.6162
-17 | -0.5398 | 0.20861 | -0.002 | -2.5876
-16.5 | -0.5355 | 0.20751 | -0.0073 | -2.5806
-16 | -0.5034 | 0.19052 | -0.0079 | -2.6422
-15.5 | -0.4848 | 0.18284 | -0.0101 | -2.6515
-15 | -0.469 | 0.17627 | -0.0131 | -2.6607
-14.5 | -0.4546 | 0.16983 | -0.0164 | -2.6768
-14 | -0.4434 | 0.16444 | -0.0204 | -2.6964
-13.5 | -0.442 | 0.16168 | -0.0257 | -2.7338
-13 | -0.4405 | 0.15783 | -0.031 | -2.791
-12.5 | -0.4063 | 0.14347 | -0.0287 | -2.832
-12 | -0.3931 | 0.13699 | -0.0307 | -2.8696
-11.5 | -0.3904 | 0.13228 | -0.035 | -2.9513
-11 | -0.3976 | 0.12915 | -0.0412 | -3.0786
-10.5 | -0.37 | 0.11782 | -0.0383 | -3.1404
-10 | -0.3615 | 0.11183 | -0.0394 | -3.2326
-9.5 | -0.3691 | 0.10754 | -0.0425 | -3.4322
-9 | -0.3989 | 0.1055 | -0.044 | -3.781
-8.5 | -0.3781 | 0.09668 | -0.0384 | -3.9108
-8 | -0.3943 | 0.0931 | -0.0347 | -4.2352
-7.5 | -0.4271 | 0.09045 | -0.0303 | -4.7219
-7 | -0.4606 | 0.08576 | -0.0372 | -5.3708
-6.5 | -0.462 | 0.07907 | -0.0329 | -5.8429
-6 | -0.459 | 0.07252 | -0.039 | -6.3293
-5.5 | -0.4508 | 0.06627 | -0.0369 | -6.8025
-5 | -0.4259 | 0.05808 | -0.0452 | -7.333
-4.5 | -0.4001 | 0.05239 | -0.045 | -7.637
-3.5 | -0.2118 | 0.03391 | -0.0685 | -6.2459
-3 | -0.1307 | 0.02733 | -0.0728 | -4.7823
-2.5 | -0.0538 | 0.02484 | -0.0768 | -2.1659
-2 | 0.0233 | 0.02294 | -0.0808 | 1.0157
-1.5 | 0.0919 | 0.02158 | -0.0838 | 4.2586
-1 | 0.1255 | 0.01936 | -0.0766 | 6.4824
-0.5 | 0.207 | 0.01984 | -0.0832 | 10.4335
0 | 0.2772 | 0.02056 | -0.0874 | 13.4825
0.5 | 0.344 | 0.02128 | -0.0907 | 16.1654
1 | 0.4086 | 0.022 | -0.0934 | 18.5727
1.5 | 0.4706 | 0.02273 | -0.0955 | 20.7039
2 | 0.5316 | 0.02345 | -0.0973 | 22.6695
2.5 | 0.5921 | 0.02415 | -0.0988 | 24.5176
3 | 0.6548 | 0.0247 | -0.1004 | 26.5101
3.5 | 0.7207 | 0.02496 | -0.1021 | 28.8742
4 | 0.769 | 0.02561 | -0.101 | 30.0273
4.5 | 0.8556 | 0.02352 | -0.1026 | 36.3776
5 | 0.9477 | 0.01705 | -0.0981 | 55.5836
5.5 | 0.9908 | 0.01584 | -0.0914 | 62.5505
6 | 0.9712 | 0.02174 | -0.0789 | 44.6734
6.5 | 0.9957 | 0.02508 | -0.0739 | 39.701
7 | 1.0451 | 0.02944 | -0.0727 | 35.4993
7.5 | 1.1054 | 0.03394 | -0.0728 | 32.5692
8 | 1.1605 | 0.041 | -0.0715 | 28.3049
8.5 | 1.1937 | 0.04783 | -0.0675 | 24.9571
9 | 1.2104 | 0.05828 | -0.0613 | 20.7687
11 | 0.9937 | 0.11859 | -0.0661 | 8.3793
11.5 | 0.9809 | 0.13031 | -0.0707 | 7.5274
12 | 0.9932 | 0.1398 | -0.0707 | 7.1044
12.5 | 0.9768 | 0.15081 | -0.0781 | 6.477
13 | 0.9547 | 0.16297 | -0.0878 | 5.8581
13.5 | 0.9627 | 0.17274 | -0.091 | 5.5731
14 | 0.9908 | 0.18154 | -0.0889 | 5.4578

## 11. Re 100k Mach 0.10 (1)
BIGFOIL.COM POLAR EXPORT
NACA64-509 a=0.8
NACA64-509 a=0.8 |  |  |  | Cl Max: | 0.947 | at alpha= | 4.5 | deg
JavaFoil+Calcfoil stall+Eppler ext transition |  |  |  | L/D Max: | 61.717 | at alpha= | 3.5 | deg
Re: | 100000 |  |  | Cd Min: | 0.01133 | at alpha= | -1 | deg
Mach: | 0.1 |  |  | Cl=0 at alpha= | -3.8804 | deg
|  |  |  | @ Cl=0.1, Cd= | 0.035573
|  |  |  | @ Cl=0.4, Cd= | 0.011439
|  |  |  | @ Cl=0.6, Cd= | 0.012195
alpha (deg) | Cl | Cd | Cm | Cl/Cd
-16 | -0.239 | 0.35459 | -0.026 | -0.675
-15.5 | -0.256 | 0.34377 | -0.026 | -0.744
-15 | -0.273 | 0.30972 | -0.027 | -0.88
-14.5 | -0.29 | 0.28059 | -0.027 | -1.033
-14 | -0.307 | 0.24519 | -0.027 | -1.252
-13.5 | -0.324 | 0.21823 | -0.027 | -1.483
-13 | -0.34 | 0.20279 | -0.027 | -1.675
-12.5 | -0.354 | 0.1842 | -0.027 | -1.924
-12 | -0.367 | 0.16284 | -0.027 | -2.254
-11.5 | -0.377 | 0.14887 | -0.028 | -2.533
-11 | -0.383 | 0.13456 | -0.027 | -2.848
-10.5 | -0.381 | 0.12033 | -0.027 | -3.168
-10 | -0.375 | 0.1026 | -0.028 | -3.66
-9.5 | -0.366 | 0.09599 | -0.027 | -3.81
-9 | -0.352 | 0.08733 | -0.027 | -4.028
-8.5 | -0.334 | 0.07922 | -0.028 | -4.211
-8 | -0.311 | 0.07248 | -0.028 | -4.293
-7.5 | -0.284 | 0.06559 | -0.029 | -4.338
-7 | -0.254 | 0.05912 | -0.03 | -4.297
-6.5 | -0.22 | 0.05413 | -0.031 | -4.062
-6 | -0.183 | 0.05066 | -0.032 | -3.606
-5.5 | -0.143 | 0.04707 | -0.033 | -3.032
-5 | -0.101 | 0.04426 | -0.033 | -2.271
-4.5 | -0.057 | 0.04185 | -0.034 | -1.351
-4 | -0.011 | 0.0396 | -0.035 | -0.284
-3.5 | 0.035 | 0.03756 | -0.036 | 0.933
-3 | 0.082 | 0.03609 | -0.037 | 2.268
-2.5 | 0.129 | 0.03474 | -0.04 | 3.714
-2 | 0.177 | 0.03369 | -0.042 | 5.242
-1.5 | 0.278 | 0.01231 | -0.091 | 22.594
-1 | 0.337 | 0.01133 | -0.092 | 29.75
-0.5 | 0.396 | 0.01142 | -0.092 | 34.702
0 | 0.45 | 0.01167 | -0.093 | 38.56
0.5 | 0.508 | 0.01185 | -0.093 | 42.849
1 | 0.566 | 0.01207 | -0.094 | 46.878
1.5 | 0.623 | 0.01228 | -0.094 | 50.759
2 | 0.678 | 0.01257 | -0.094 | 53.996
2.5 | 0.734 | 0.01289 | -0.095 | 56.997
3 | 0.789 | 0.01325 | -0.095 | 59.518
3.5 | 0.842 | 0.01365 | -0.095 | 61.717
4 | 0.898 | 0.01764 | -0.096 | 50.917
4.5 | 0.947 | 0.01833 | -0.096 | 51.646
5 | 0.811 | 0.03888 | -0.047 | 20.871
5.5 | 0.844 | 0.04197 | -0.041 | 20.116
6 | 0.876 | 0.04528 | -0.039 | 19.341
6.5 | 0.903 | 0.04906 | -0.036 | 18.414
7 | 0.927 | 0.05334 | -0.034 | 17.377
7.5 | 0.938 | 0.05897 | -0.032 | 15.912
8 | 0.942 | 0.06434 | -0.031 | 14.64
8.5 | 0.938 | 0.07061 | -0.031 | 13.28
9 | 0.925 | 0.07643 | -0.03 | 12.107
9.5 | 0.905 | 0.08573 | -0.03 | 10.562

## 12. Re 100k Mach 0.10 (2)
BIGFOIL.COM POLAR EXPORT
NACA64-509 a=0.8
NACA64-509 a=0.8 |  |  |  | Cl Max: | 1.2088 | at alpha= | 9 | deg
XFOIL ncrit=9 |  |  |  | L/D Max: | 62.3038 | at alpha= | 5.5 | deg
Re: | 100000 |  |  | Cd Min: | 0.24154 | at alpha= | -20 | deg
Mach: | 0.1 |  |  | Cl=0 at alpha= | -2.1371 | deg
|  |  |  | @ Cl=0.1, Cd= | 0.021389
|  |  |  | @ Cl=0.4, Cd= | 0.021917
|  |  |  | @ Cl=0.6, Cd= | 0.0242
alpha (deg) | Cl | Cd | Cm | Cl/Cd
-20 | -0.6375 | 0.24154 | 0.0236 | -2.6393
-19.5 | -0.6196 | 0.23469 | 0.0201 | -2.6401
-19 | -0.6017 | 0.22835 | 0.0162 | -2.635
-18.5 | -0.5838 | 0.22202 | 0.0123 | -2.6295
-18 | -0.5665 | 0.21581 | 0.0083 | -2.625
-17.5 | -0.55 | 0.21056 | 0.0038 | -2.6121
-17 | -0.5415 | 0.20969 | -0.0022 | -2.5824
-16.5 | -0.5371 | 0.20853 | -0.0075 | -2.5756
-16 | -0.5028 | 0.19054 | -0.0077 | -2.6388
-15.5 | -0.4848 | 0.18318 | -0.0101 | -2.6466
-15 | -0.4689 | 0.17662 | -0.0132 | -2.6549
-14.5 | -0.4544 | 0.17019 | -0.0165 | -2.67
-14 | -0.4439 | 0.16514 | -0.0208 | -2.688
-13.5 | -0.443 | 0.16253 | -0.0261 | -2.7257
-13 | -0.4408 | 0.1585 | -0.0313 | -2.7811
-12.5 | -0.4046 | 0.1437 | -0.0287 | -2.8156
-12 | -0.3921 | 0.13732 | -0.0309 | -2.8554
-11.5 | -0.3913 | 0.13305 | -0.0357 | -2.941
-11 | -0.3981 | 0.12987 | -0.0417 | -3.0654
-10.5 | -0.3676 | 0.11808 | -0.0382 | -3.1131
-10 | -0.3603 | 0.11218 | -0.0396 | -3.2118
-9.5 | -0.3707 | 0.10833 | -0.0431 | -3.422
-9 | -0.4006 | 0.10632 | -0.0443 | -3.7679
-8.5 | -0.3744 | 0.09699 | -0.0383 | -3.8602
-8 | -0.3927 | 0.0935 | -0.0348 | -4.2
-7.5 | -0.4283 | 0.09111 | -0.0307 | -4.7009
-7 | -0.4625 | 0.08643 | -0.0387 | -5.3512
-6.5 | -0.4589 | 0.08033 | -0.0298 | -5.7127
-6 | -0.46 | 0.07317 | -0.0429 | -6.2867
-5.5 | -0.4519 | 0.06704 | -0.0366 | -6.7408
-5 | -0.429 | 0.05887 | -0.0444 | -7.2872
-4.5 | -0.4039 | 0.05312 | -0.0442 | -7.6035
-3.5 | -0.2111 | 0.03413 | -0.0694 | -6.1852
-3 | -0.1304 | 0.02755 | -0.0736 | -4.7332
-2.5 | -0.054 | 0.02501 | -0.0774 | -2.1591
-2 | 0.0204 | 0.02306 | -0.0808 | 0.88465
-1.5 | 0.0949 | 0.02173 | -0.0848 | 4.3672
-1 | 0.1279 | 0.01952 | -0.0775 | 6.5523
-0.5 | 0.2099 | 0.01992 | -0.0839 | 10.5371
0 | 0.2807 | 0.02063 | -0.0882 | 13.6064
0.5 | 0.3479 | 0.02134 | -0.0915 | 16.3027
1 | 0.4129 | 0.02206 | -0.0942 | 18.7171
1.5 | 0.4753 | 0.02278 | -0.0963 | 20.8648
2 | 0.5367 | 0.0235 | -0.0981 | 22.8383
2.5 | 0.5977 | 0.02418 | -0.0996 | 24.7188
3 | 0.6609 | 0.02473 | -0.1013 | 26.7246
4 | 0.7719 | 0.02572 | -0.1012 | 30.0117
4.5 | 0.8675 | 0.02293 | -0.1033 | 37.8325
5 | 0.9534 | 0.01695 | -0.0981 | 56.2478
5.5 | 0.9925 | 0.01593 | -0.0905 | 62.3038
6 | 0.9731 | 0.02202 | -0.0785 | 44.1916
6.5 | 0.998 | 0.02538 | -0.0735 | 39.3223
7 | 1.0501 | 0.02979 | -0.0726 | 35.2501
7.5 | 1.1121 | 0.03471 | -0.0728 | 32.0398
8 | 1.1643 | 0.04165 | -0.071 | 27.9544
8.5 | 1.1954 | 0.04865 | -0.0668 | 24.5714
9 | 1.2088 | 0.05873 | -0.0604 | 20.5823
11 | 1.0177 | 0.11738 | -0.0618 | 8.6701
11.5 | 1.0007 | 0.12976 | -0.0672 | 7.7119
12 | 1.0016 | 0.14034 | -0.0696 | 7.137
12.5 | 0.9654 | 0.15282 | -0.0817 | 6.3172
13 | 0.9538 | 0.16411 | -0.089 | 5.812
13.5 | 0.969 | 0.17358 | -0.0904 | 5.5824
14 | 0.9952 | 0.18261 | -0.0889 | 5.4499

## 13. Re 100k Mach 0.25 (1)
BIGFOIL.COM POLAR EXPORT
NACA64-509 a=0.8
NACA64-509 a=0.8 |  |  |  | Cl Max: | 0.969 | at alpha= | 4.5 | deg
JavaFoil+Calcfoil stall+Eppler ext transition |  |  |  | L/D Max: | 61.963 | at alpha= | 3.5 | deg
Re: | 100000 |  |  | Cd Min: | 0.01148 | at alpha= | -1 | deg
Mach: | 0.25 |  |  | Cl=0 at alpha= | -3.875 | deg
|  |  |  | @ Cl=0.1, Cd= | 0.035873
|  |  |  | @ Cl=0.4, Cd= | 0.011586
|  |  |  | @ Cl=0.6, Cd= | 0.012334
alpha (deg) | Cl | Cd | Cm | Cl/Cd
-14 | -0.057 | 0.25 | -0.032 | -0.229
-13.5 | -0.054 | 0.22458 | -0.032 | -0.242
-13 | -0.052 | 0.20503 | -0.031 | -0.251
-12.5 | -0.127 | 0.43553 | -0.029 | -0.292
-12 | -0.182 | 0.32234 | -0.029 | -0.565
-11.5 | -0.226 | 0.24265 | -0.029 | -0.933
-11 | -0.262 | 0.20094 | -0.029 | -1.305
-10.5 | -0.284 | 0.15488 | -0.03 | -1.835
-10 | -0.3 | 0.13478 | -0.03 | -2.226
-9.5 | -0.309 | 0.1144 | -0.029 | -2.702
-9 | -0.311 | 0.10553 | -0.028 | -2.947
-8.5 | -0.306 | 0.0927 | -0.028 | -3.299
-8 | -0.294 | 0.07696 | -0.029 | -3.815
-7.5 | -0.275 | 0.07205 | -0.029 | -3.811
-7 | -0.249 | 0.06255 | -0.03 | -3.988
-6.5 | -0.219 | 0.05684 | -0.031 | -3.851
-6 | -0.184 | 0.05164 | -0.032 | -3.556
-5.5 | -0.145 | 0.04836 | -0.034 | -2.989
-5 | -0.102 | 0.04561 | -0.034 | -2.243
-4.5 | -0.058 | 0.04228 | -0.035 | -1.366
-4 | -0.012 | 0.03998 | -0.036 | -0.288
-3.5 | 0.036 | 0.03796 | -0.037 | 0.946
-3 | 0.084 | 0.03632 | -0.038 | 2.312
-2.5 | 0.133 | 0.03495 | -0.041 | 3.791
-2 | 0.181 | 0.03387 | -0.043 | 5.354
-1.5 | 0.286 | 0.01238 | -0.094 | 23.091
-1 | 0.346 | 0.01148 | -0.094 | 30.169
-0.5 | 0.407 | 0.0116 | -0.095 | 35.127
0 | 0.462 | 0.01182 | -0.095 | 39.109
0.5 | 0.522 | 0.01202 | -0.096 | 43.38
1 | 0.581 | 0.01226 | -0.096 | 47.384
1.5 | 0.64 | 0.01249 | -0.097 | 51.231
2 | 0.696 | 0.0128 | -0.097 | 54.408
2.5 | 0.754 | 0.01314 | -0.097 | 57.323
3 | 0.809 | 0.01352 | -0.098 | 59.87
3.5 | 0.864 | 0.01394 | -0.098 | 61.963
4 | 0.92 | 0.01813 | -0.099 | 50.768
4.5 | 0.969 | 0.01885 | -0.099 | 51.411
5 | 0.829 | 0.03953 | -0.045 | 20.962
5.5 | 0.861 | 0.0426 | -0.04 | 20.221
6 | 0.891 | 0.04596 | -0.038 | 19.377
6.5 | 0.914 | 0.05051 | -0.036 | 18.1
7 | 0.932 | 0.05564 | -0.034 | 16.752
7.5 | 0.932 | 0.06094 | -0.032 | 15.299
8 | 0.92 | 0.0683 | -0.031 | 13.471
8.5 | 0.895 | 0.07765 | -0.031 | 11.522
9 | 0.855 | 0.08576 | -0.029 | 9.975
9.5 | 0.803 | 0.09985 | -0.028 | 8.041

## 14. Re 100k Mach 0.25 (2)
BIGFOIL.COM POLAR EXPORT
NACA64-509 a=0.8
NACA64-509 a=0.8 |  |  |  | Cl Max: | 1.2141 | at alpha= | 9 | deg
XFOIL ncrit=9 |  |  |  | L/D Max: | 57.9265 | at alpha= | 5 | deg
Re: | 100000 |  |  | Cd Min: | 0.18777 | at alpha= | 14 | deg
Mach: | 0.25 |  |  | Cl=0 at alpha= | -99 | deg
|  |  |  | @ Cl=0.1, Cd= | 0.02104
|  |  |  | @ Cl=0.4, Cd= | 0.022474
|  |  |  | @ Cl=0.6, Cd= | 0.025044
alpha (deg) | Cl | Cd | Cm | Cl/Cd
0 | 0.2788 | 0.02104 | -0.0889 | 13.251
0.5 | 0.3463 | 0.02182 | -0.0921 | 15.8708
1 | 0.4112 | 0.02261 | -0.0945 | 18.1866
1.5 | 0.4739 | 0.02341 | -0.0965 | 20.2435
2 | 0.5354 | 0.02422 | -0.0981 | 22.1057
2.5 | 0.5965 | 0.02501 | -0.0994 | 23.8505
3 | 0.6607 | 0.02563 | -0.1009 | 25.7784
3.5 | 0.73 | 0.02594 | -0.1027 | 28.1419
4.5 | 0.8878 | 0.02284 | -0.1032 | 38.8704
5 | 0.9778 | 0.01688 | -0.0976 | 57.9265
5.5 | 0.9857 | 0.01811 | -0.085 | 54.4285
6 | 0.982 | 0.02342 | -0.0763 | 41.93
6.5 | 1.0122 | 0.02721 | -0.0717 | 37.1996
7 | 1.0786 | 0.03193 | -0.0716 | 33.7801
7.5 | 1.1424 | 0.03851 | -0.0718 | 29.665
8 | 1.1808 | 0.04532 | -0.0679 | 26.0547
8.5 | 1.1979 | 0.05249 | -0.0625 | 22.8215
9 | 1.2141 | 0.06432 | -0.0595 | 18.8759
9.5 | 1.171 | 0.07008 | -0.0496 | 16.7095
10 | 1.1256 | 0.07962 | -0.0449 | 14.1372
10.5 | 1.0556 | 0.09541 | -0.0492 | 11.0638
11.5 | 0.9519 | 0.13973 | -0.0817 | 6.8124
12 | 0.9514 | 0.14951 | -0.0854 | 6.3635
12.5 | 0.9528 | 0.15936 | -0.0896 | 5.9789
13 | 0.965 | 0.16917 | -0.0919 | 5.7043
13.5 | 0.9999 | 0.17904 | -0.0889 | 5.5848
14 | 0.9708 | 0.18777 | -0.1032 | 5.1702

## 15. Re 100k Mach 0.50 (1)
BIGFOIL.COM POLAR EXPORT
NACA64-509 a=0.8
NACA64-509 a=0.8 |  |  |  | Cl Max: | 1.228 | at alpha= | 20 | deg
JavaFoil+Calcfoil stall+Eppler ext transition |  |  |  | L/D Max: | 60.391 | at alpha= | 3 | deg
Re: | 100000 |  |  | Cd Min: | 0.01211 | at alpha= | -0.5 | deg
Mach: | 0.5 |  |  | Cl=0 at alpha= | -3.8774 | deg
|  |  |  | @ Cl=0.1, Cd= | 0.037393
|  |  |  | @ Cl=0.4, Cd= | 0.012749
|  |  |  | @ Cl=0.6, Cd= | 0.012876
alpha (deg) | Cl | Cd | Cm | Cl/Cd
-20 | -0.863 | 0.3228 | -0.048 | -2.672
-19.5 | -0.836 | 0.31962 | -0.048 | -2.617
-19 | -0.81 | 0.31447 | -0.048 | -2.576
-18.5 | -0.784 | 0.30925 | -0.049 | -2.535
-18 | -0.755 | 0.29217 | -0.046 | -2.586
-17.5 | -0.729 | 0.2829 | -0.046 | -2.577
-17 | -0.703 | 0.27537 | -0.046 | -2.551
-16.5 | -0.676 | 0.2704 | -0.047 | -2.501
-16 | -0.65 | 0.26564 | -0.047 | -2.446
-15.5 | -0.623 | 0.24929 | -0.047 | -2.5
-15 | -0.595 | 0.23421 | -0.044 | -2.541
-14.5 | -0.569 | 0.2284 | -0.044 | -2.489
-14 | -0.542 | 0.22563 | -0.045 | -2.402
-13.5 | -0.515 | 0.21886 | -0.045 | -2.355
-13 | -0.489 | 0.2167 | -0.045 | -2.255
-12.5 | -0.462 | 0.21033 | -0.045 | -2.197
-12 | -0.435 | 0.20365 | -0.043 | -2.135
-11.5 | -0.408 | 0.19149 | -0.041 | -2.129
-11 | -0.381 | 0.1869 | -0.042 | -2.039
-10.5 | -0.354 | 0.18053 | -0.042 | -1.963
-10 | -0.328 | 0.16518 | -0.042 | -1.983
-9.5 | -0.301 | 0.16449 | -0.042 | -1.829
-9 | -0.274 | 0.17723 | -0.042 | -1.546
-8.5 | -0.247 | 0.15488 | -0.038 | -1.594
-8 | -0.22 | 0.26491 | -0.039 | -0.831
-7.5 | -0.193 | 0.14067 | -0.038 | -1.375
-7 | -0.167 | 0.13762 | -0.038 | -1.211
-6.5 | -0.14 | 0.13654 | -0.038 | -1.025
-6 | -0.113 | 0.10872 | -0.034 | -1.041
-5.5 | -0.086 | 0.10271 | -0.035 | -0.842
-5 | -0.101 | 0.05456 | -0.035 | -1.859
-4.5 | -0.061 | 0.04766 | -0.037 | -1.282
-4 | -0.013 | 0.04307 | -0.039 | -0.291
-3.5 | 0.04 | 0.0402 | -0.04 | 0.986
-3 | 0.093 | 0.0376 | -0.041 | 2.477
-2.5 | 0.147 | 0.036 | -0.043 | 4.093
-2 | 0.202 | 0.03474 | -0.047 | 5.818
-1.5 | 0.258 | 0.03365 | -0.052 | 7.653
-1 | 0.387 | 0.0129 | -0.105 | 30.005
-0.5 | 0.455 | 0.01211 | -0.106 | 37.597
0 | 0.515 | 0.01254 | -0.106 | 41.049
0.5 | 0.581 | 0.01279 | -0.107 | 45.423
1 | 0.647 | 0.01309 | -0.107 | 49.426
1.5 | 0.712 | 0.01347 | -0.107 | 52.893
2 | 0.774 | 0.01385 | -0.108 | 55.904
2.5 | 0.837 | 0.0143 | -0.108 | 58.54
3 | 0.897 | 0.01486 | -0.109 | 60.391
3.5 | 0.959 | 0.01942 | -0.109 | 49.408
4 | 1.014 | 0.02044 | -0.11 | 49.612
4.5 | 0.869 | 0.03886 | -0.049 | 22.359
5 | 0.895 | 0.04248 | -0.044 | 21.069
5.5 | 0.903 | 0.04776 | -0.041 | 18.919
6 | 0.873 | 0.0573 | -0.035 | 15.235
6.5 | 0.545 | 0.10493 | -0.037 | 5.192
7 | 0.57 | 0.12808 | -0.036 | 4.453
7.5 | 0.597 | 0.13774 | -0.043 | 4.332
8 | 0.622 | 0.14096 | -0.043 | 4.414
8.5 | 0.648 | 0.14495 | -0.043 | 4.468
9 | 0.674 | 0.16072 | -0.049 | 4.194
9.5 | 0.699 | 0.16412 | -0.049 | 4.261
10 | 0.725 | 0.16768 | -0.049 | 4.321
10.5 | 0.75 | 0.19743 | -0.049 | 3.797
11 | 0.776 | 0.21216 | -0.054 | 3.659
11.5 | 0.802 | 0.21222 | -0.055 | 3.777
12 | 0.827 | 0.21655 | -0.055 | 3.817
12.5 | 0.851 | 0.21615 | -0.055 | 3.939
13 | 0.878 | 0.23208 | -0.058 | 3.782
13.5 | 0.903 | 0.24421 | -0.06 | 3.698
14 | 0.928 | 0.24103 | -0.06 | 3.849
14.5 | 0.953 | 0.2495 | -0.06 | 3.818
15 | 0.979 | 0.28267 | -0.064 | 3.465
15.5 | 1.004 | 0.2949 | -0.064 | 3.404
16 | 1.028 | 0.30129 | -0.065 | 3.413
16.5 | 1.053 | 0.31135 | -0.065 | 3.382
17 | 1.08 | 0.33167 | -0.069 | 3.257
17.5 | 1.104 | 0.33327 | -0.069 | 3.314
18 | 1.129 | 0.32211 | -0.069 | 3.504
18.5 | 1.153 | 0.32784 | -0.07 | 3.516
19 | 1.177 | 0.33787 | -0.071 | 3.485
19.5 | 1.204 | 0.36965 | -0.073 | 3.257
20 | 1.228 | 0.35175 | -0.073 | 3.491

## 16. Re 100k Mach 0.50 (2)
BIGFOIL.COM POLAR EXPORT
NACA64-509 a=0.8
NACA64-509 a=0.8 |  |  |  | Cl Max: | 1.263 | at alpha= | 20 | deg
XFOIL ncrit=9 |  |  |  | L/D Max: | 46.56 | at alpha= | 4.5 | deg
Re: | 100000 |  |  | Cd Min: | 0.31919 | at alpha= | 20 | deg
Mach: | 0.5 |  |  | Cl=0 at alpha= | -2.1883 | deg
|  |  |  | @ Cl=0.1, Cd= | 0.025448
|  |  |  | @ Cl=0.4, Cd= | 0.024237
|  |  |  | @ Cl=0.6, Cd= | 0.027895
alpha (deg) | Cl | Cd | Cm | Cl/Cd
-20 | -0.6966 | 0.2641 | 0.0304 | -2.6376
-19.5 | -0.6742 | 0.2566 | 0.0252 | -2.6274
-19 | -0.6517 | 0.25002 | 0.0195 | -2.6066
-18.5 | -0.6336 | 0.24779 | 0.0126 | -2.557
-17.5 | -0.585 | 0.22624 | 0.0047 | -2.5857
-17 | -0.562 | 0.21782 | 0.0007 | -2.5801
-16.5 | -0.5399 | 0.21022 | -0.0036 | -2.5683
-16 | -0.5183 | 0.20287 | -0.0082 | -2.5548
-15.5 | -0.4993 | 0.19706 | -0.0133 | -2.5337
-15 | -0.489 | 0.195 | -0.0195 | -2.5077
-14.5 | -0.4681 | 0.18537 | -0.0231 | -2.5252
-14 | -0.4393 | 0.17341 | -0.0244 | -2.5333
-13.5 | -0.4199 | 0.16614 | -0.0275 | -2.5274
-13 | -0.4058 | 0.16048 | -0.0318 | -2.5287
-12.5 | -0.4096 | 0.15988 | -0.0378 | -2.5619
-12 | -0.3734 | 0.14555 | -0.0371 | -2.5654
-11.5 | -0.359 | 0.1389 | -0.0392 | -2.5846
-11 | -0.3595 | 0.13556 | -0.0433 | -2.652
-10.5 | -0.3491 | 0.12792 | -0.0444 | -2.729
-10 | -0.334 | 0.12066 | -0.0431 | -2.7681
-9.5 | -0.344 | 0.11752 | -0.0438 | -2.9272
-9 | -0.3506 | 0.11234 | -0.0423 | -3.1209
-8.5 | -0.3468 | 0.10684 | -0.0386 | -3.246
-8 | -0.385 | 0.10646 | -0.0384 | -3.6164
-7.5 | -0.3679 | 0.09834 | -0.0328 | -3.7411
-7 | -0.4206 | 0.09854 | -0.0311 | -4.2683
-6.5 | -0.4027 | 0.09061 | -0.0254 | -4.4443
-6 | -0.4578 | 0.08987 | -0.0261 | -5.094
-5.5 | -0.4503 | 0.08322 | -0.0183 | -5.411
-5 | -0.4468 | 0.07687 | -0.0226 | -5.8124
-4 | -0.3539 | 0.05989 | -0.0459 | -5.9092
-3.5 | -0.244 | 0.04445 | -0.0793 | -5.4893
-3 | -0.1362 | 0.03455 | -0.0907 | -3.9421
-2.5 | -0.0508 | 0.03005 | -0.0954 | -1.6905
-2 | 0.0307 | 0.02722 | -0.0978 | 1.1278
-1.5 | 0.105 | 0.02532 | -0.0992 | 4.1469
-1 | 0.1796 | 0.02383 | -0.1015 | 7.5367
-0.5 | 0.2051 | 0.02238 | -0.0902 | 9.1644
0 | 0.2891 | 0.02284 | -0.0949 | 12.6576
0.5 | 0.3643 | 0.02375 | -0.0986 | 15.3389
1 | 0.4354 | 0.02472 | -0.1012 | 17.6133
1.5 | 0.5037 | 0.02573 | -0.1031 | 19.5764
2 | 0.5592 | 0.02698 | -0.1029 | 20.7265
2.5 | 0.6154 | 0.02824 | -0.1027 | 21.7918
3 | 0.6811 | 0.02925 | -0.1032 | 23.2855
3.5 | 0.7568 | 0.02987 | -0.1044 | 25.3365
4 | 0.8125 | 0.03088 | -0.1025 | 26.3115
4.5 | 0.9894 | 0.02125 | -0.1018 | 46.56
5.5 | 0.9959 | 0.0244 | -0.0745 | 40.8156
6 | 1.0081 | 0.02857 | -0.0668 | 35.2853
6.5 | 1.0794 | 0.03332 | -0.064 | 32.395
7 | 1.1526 | 0.04074 | -0.0629 | 28.2916
7.5 | 1.1617 | 0.04725 | -0.0561 | 24.5862
8 | 1.1458 | 0.05416 | -0.0497 | 21.1558
8.5 | 1.1187 | 0.06245 | -0.0461 | 17.9135
9 | 1.0829 | 0.07257 | -0.0465 | 14.9221
9.5 | 1.0444 | 0.08502 | -0.0514 | 12.2842
10 | 1.0101 | 0.09983 | -0.0603 | 10.1182
10.5 | 0.9897 | 0.11546 | -0.0701 | 8.5718
11 | 0.9888 | 0.12851 | -0.0758 | 7.6943
11.5 | 0.9773 | 0.14658 | -0.0888 | 6.6673
12 | 0.9731 | 0.16751 | -0.104 | 5.8092
12.5 | 0.9991 | 0.17913 | -0.1058 | 5.5775
13 | 1.0108 | 0.18894 | -0.1104 | 5.3498
13.5 | 1.0274 | 0.19865 | -0.1145 | 5.1719
14 | 1.0251 | 0.20655 | -0.1238 | 4.963
14.5 | 1.0582 | 0.21942 | -0.125 | 4.8227
15 | 1.0609 | 0.22564 | -0.1341 | 4.7017
15.5 | 1.0836 | 0.23649 | -0.138 | 4.582
16 | 1.1023 | 0.24497 | -0.1434 | 4.4997
16.5 | 1.1196 | 0.25456 | -0.1499 | 4.3982
17 | 1.1376 | 0.26296 | -0.1562 | 4.3261
17.5 | 1.1765 | 0.28169 | -0.1556 | 4.1766
18 | 1.1788 | 0.28223 | -0.1671 | 4.1767
18.5 | 1.1992 | 0.29098 | -0.1736 | 4.1212
19 | 1.2239 | 0.30178 | -0.1773 | 4.0556
19.5 | 1.2482 | 0.31506 | -0.1818 | 3.9618
20 | 1.263 | 0.31919 | -0.1915 | 3.9569

## 17. Re 250k Mach 0.00 (1)
BIGFOIL.COM POLAR EXPORT
NACA64-509 a=0.8
NACA64-509 a=0.8 |  |  |  | Cl Max: | 1.073 | at alpha= | 6 | deg
JavaFoil+Calcfoil stall+Eppler ext transition |  |  |  | L/D Max: | 88.518 | at alpha= | 3.5 | deg
Re: | 250000 |  |  | Cd Min: | 0.00703 | at alpha= | -1 | deg
Mach: | 0 |  |  | Cl=0 at alpha= | -3.8804 | deg
|  |  |  | @ Cl=0.1, Cd= | 0.027179
|  |  |  | @ Cl=0.4, Cd= | 0.0080424
|  |  |  | @ Cl=0.6, Cd= | 0.0085635
alpha (deg) | Cl | Cd | Cm | Cl/Cd
-16 | -0.279 | 0.25017 | -0.028 | -1.114
-15.5 | -0.293 | 0.23823 | -0.029 | -1.232
-15 | -0.308 | 0.21022 | -0.027 | -1.467
-14.5 | -0.323 | 0.18976 | -0.028 | -1.704
-14 | -0.338 | 0.17774 | -0.028 | -1.902
-13.5 | -0.352 | 0.16163 | -0.028 | -2.179
-13 | -0.365 | 0.14893 | -0.028 | -2.453
-12.5 | -0.377 | 0.13489 | -0.028 | -2.794
-12 | -0.387 | 0.12255 | -0.028 | -3.154
-11.5 | -0.394 | 0.11433 | -0.028 | -3.442
-11 | -0.397 | 0.10383 | -0.028 | -3.82
-10.5 | -0.392 | 0.09387 | -0.028 | -4.177
-10 | -0.384 | 0.08423 | -0.028 | -4.559
-9.5 | -0.372 | 0.07888 | -0.027 | -4.718
-9 | -0.356 | 0.07247 | -0.028 | -4.919
-8.5 | -0.337 | 0.06624 | -0.029 | -5.084
-8 | -0.313 | 0.06143 | -0.029 | -5.097
-7.5 | -0.286 | 0.05622 | -0.03 | -5.079
-7 | -0.254 | 0.05121 | -0.032 | -4.967
-6.5 | -0.22 | 0.04817 | -0.033 | -4.565
-6 | -0.182 | 0.04515 | -0.034 | -4.04
-5.5 | -0.142 | 0.04223 | -0.034 | -3.371
-5 | -0.1 | 0.03997 | -0.035 | -2.506
-4.5 | -0.056 | 0.03778 | -0.035 | -1.491
-4 | -0.011 | 0.03581 | -0.036 | -0.312
-3.5 | 0.035 | 0.03425 | -0.037 | 1.018
-3 | 0.082 | 0.03275 | -0.041 | 2.491
-2.5 | 0.16 | 0.00861 | -0.091 | 18.545
-2 | 0.218 | 0.0085 | -0.092 | 25.666
-1.5 | 0.277 | 0.0084 | -0.092 | 32.947
-1 | 0.335 | 0.00703 | -0.092 | 47.728
-0.5 | 0.394 | 0.00803 | -0.093 | 49.153
0 | 0.452 | 0.00815 | -0.093 | 55.451
0.5 | 0.51 | 0.0083 | -0.094 | 61.403
1 | 0.568 | 0.00844 | -0.094 | 67.223
1.5 | 0.625 | 0.00866 | -0.094 | 72.229
2 | 0.681 | 0.00884 | -0.095 | 77.019
2.5 | 0.737 | 0.00905 | -0.095 | 81.496
3 | 0.792 | 0.00932 | -0.096 | 85.045
3.5 | 0.846 | 0.00956 | -0.096 | 88.518
4 | 0.897 | 0.01446 | -0.096 | 62.037
4.5 | 0.946 | 0.01505 | -0.096 | 62.871
5 | 0.992 | 0.0157 | -0.097 | 63.197
5.5 | 1.035 | 0.01641 | -0.097 | 63.05
6 | 1.073 | 0.0171 | -0.097 | 62.751
6.5 | 0.902 | 0.04484 | -0.04 | 20.116
7 | 0.926 | 0.04824 | -0.037 | 19.193
7.5 | 0.939 | 0.05245 | -0.035 | 17.894
8 | 0.944 | 0.0566 | -0.033 | 16.681
8.5 | 0.942 | 0.06042 | -0.032 | 15.599
9 | 0.933 | 0.06666 | -0.032 | 14.003
9.5 | 0.917 | 0.07116 | -0.031 | 12.891
10 | 0.895 | 0.077 | -0.031 | 11.621
10.5 | 0.867 | 0.08466 | -0.03 | 10.238
11 | 0.834 | 0.09392 | -0.03 | 8.884

## 18. Re 250k Mach 0.00 (2)
BIGFOIL.COM POLAR EXPORT
NACA64-509 a=0.8
NACA64-509 a=0.8 |  |  |  | Cl Max: | 1.2311 | at alpha= | 9 | deg
XFOIL ncrit=9 |  |  |  | L/D Max: | 95.3934 | at alpha= | 4.5 | deg
Re: | 250000 |  |  | Cd Min: | 0.10545 | at alpha= | -10 | deg
Mach: | 0 |  |  | Cl=0 at alpha= | -4.0195 | deg
|  |  |  | @ Cl=0.1, Cd= | 0.015361
|  |  |  | @ Cl=0.4, Cd= | 0.010007
|  |  |  | @ Cl=0.6, Cd= | 0.0092907
alpha (deg) | Cl | Cd | Cm | Cl/Cd
-10 | -0.3619 | 0.10545 | -0.042 | -3.432
-9.5 | -0.3592 | 0.10031 | -0.0415 | -3.5809
-9 | -0.3721 | 0.09658 | -0.038 | -3.8528
-8.5 | -0.3915 | 0.09314 | -0.034 | -4.2033
-8 | -0.4139 | 0.08966 | -0.0302 | -4.6163
-7.5 | -0.391 | 0.08015 | -0.0478 | -4.8784
-7 | -0.3394 | 0.06637 | -0.074 | -5.1138
-6.5 | -0.305 | 0.05428 | -0.0829 | -5.619
-6 | -0.2565 | 0.04613 | -0.0916 | -5.5604
-5.5 | -0.1977 | 0.03673 | -0.1002 | -5.3825
-5 | -0.1306 | 0.03101 | -0.1066 | -4.2115
-4.5 | -0.0716 | 0.02672 | -0.1095 | -2.6796
-4 | 0.0029 | 0.01936 | -0.1103 | 0.14979
-3.5 | 0.0605 | 0.01664 | -0.1102 | 3.6358
-3 | 0.1235 | 0.0146 | -0.1113 | 8.4589
-2.5 | 0.1762 | 0.01352 | -0.1105 | 13.0325
-2 | 0.2279 | 0.01128 | -0.1108 | 20.2039
-1.5 | 0.2764 | 0.01066 | -0.1086 | 25.9287
-1 | 0.3258 | 0.01052 | -0.106 | 30.9696
-0.5 | 0.3731 | 0.01019 | -0.1033 | 36.6143
0 | 0.4232 | 0.00985 | -0.1017 | 42.9645
1 | 0.5444 | 0.00931 | -0.1035 | 58.4748
1.5 | 0.6021 | 0.00929 | -0.1041 | 64.8116
2 | 0.6588 | 0.0093 | -0.1043 | 70.8387
2.5 | 0.7151 | 0.00934 | -0.1043 | 76.5632
3 | 0.7708 | 0.00936 | -0.1039 | 82.3504
3.5 | 0.823 | 0.0093 | -0.1026 | 88.4946
4 | 0.8721 | 0.00931 | -0.1004 | 93.6735
4.5 | 0.9215 | 0.00966 | -0.0988 | 95.3934
5 | 0.9605 | 0.01069 | -0.0955 | 89.8503
5.5 | 0.9617 | 0.01566 | -0.0879 | 61.4112
6 | 0.9974 | 0.01762 | -0.0847 | 56.6061
6.5 | 1.0301 | 0.01985 | -0.0811 | 51.8942
7 | 1.0639 | 0.02346 | -0.0779 | 45.3495
7.5 | 1.109 | 0.02547 | -0.0761 | 43.5414
8 | 1.1613 | 0.0303 | -0.0759 | 38.3267
8.5 | 1.2032 | 0.03535 | -0.0735 | 34.0368
9 | 1.2311 | 0.04332 | -0.0694 | 28.4187

## 19. Re 250k Mach 0.10 (1)
BIGFOIL.COM POLAR EXPORT
NACA64-509 a=0.8
NACA64-509 a=0.8 |  |  |  | Cl Max: | 1.076 | at alpha= | 6 | deg
JavaFoil+Calcfoil stall+Eppler ext transition |  |  |  | L/D Max: | 88.582 | at alpha= | 3.5 | deg
Re: | 250000 |  |  | Cd Min: | 0.00702 | at alpha= | -1 | deg
Mach: | 0.1 |  |  | Cl=0 at alpha= | -3.8804 | deg
|  |  |  | @ Cl=0.1, Cd= | 0.027219
|  |  |  | @ Cl=0.4, Cd= | 0.0080503
|  |  |  | @ Cl=0.6, Cd= | 0.0085668
alpha (deg) | Cl | Cd | Cm | Cl/Cd
-16 | -0.239 | 0.27268 | -0.029 | -0.878
-15.5 | -0.256 | 0.26081 | -0.029 | -0.981
-15 | -0.273 | 0.23261 | -0.029 | -1.173
-14.5 | -0.29 | 0.20375 | -0.029 | -1.423
-14 | -0.307 | 0.19035 | -0.029 | -1.613
-13.5 | -0.324 | 0.17377 | -0.028 | -1.863
-13 | -0.34 | 0.16347 | -0.029 | -2.079
-12.5 | -0.354 | 0.1453 | -0.029 | -2.439
-12 | -0.367 | 0.12903 | -0.028 | -2.845
-11.5 | -0.377 | 0.11873 | -0.029 | -3.177
-11 | -0.383 | 0.1068 | -0.028 | -3.589
-10.5 | -0.381 | 0.09777 | -0.028 | -3.899
-10 | -0.376 | 0.08641 | -0.029 | -4.346
-9.5 | -0.366 | 0.08099 | -0.028 | -4.516
-9 | -0.352 | 0.07391 | -0.028 | -4.76
-8.5 | -0.334 | 0.06744 | -0.029 | -4.947
-8 | -0.311 | 0.06161 | -0.029 | -5.051
-7.5 | -0.285 | 0.05697 | -0.03 | -4.994
-7 | -0.254 | 0.05228 | -0.032 | -4.86
-6.5 | -0.22 | 0.04819 | -0.033 | -4.564
-6 | -0.183 | 0.04512 | -0.034 | -4.05
-5.5 | -0.143 | 0.04237 | -0.035 | -3.369
-5 | -0.101 | 0.03996 | -0.034 | -2.515
-4.5 | -0.057 | 0.03791 | -0.035 | -1.492
-4 | -0.011 | 0.03598 | -0.037 | -0.312
-3.5 | 0.035 | 0.03429 | -0.038 | 1.022
-3 | 0.082 | 0.03279 | -0.041 | 2.499
-2.5 | 0.16 | 0.00865 | -0.092 | 18.556
-2 | 0.219 | 0.00854 | -0.092 | 25.689
-1.5 | 0.278 | 0.00844 | -0.092 | 32.977
-1 | 0.337 | 0.00702 | -0.093 | 48.019
-0.5 | 0.396 | 0.00804 | -0.093 | 49.34
0 | 0.454 | 0.00819 | -0.094 | 55.45
0.5 | 0.512 | 0.00832 | -0.094 | 61.583
1 | 0.57 | 0.00846 | -0.094 | 67.388
1.5 | 0.629 | 0.00867 | -0.095 | 72.517
2 | 0.684 | 0.00887 | -0.095 | 77.175
2.5 | 0.741 | 0.00908 | -0.096 | 81.631
3 | 0.796 | 0.00934 | -0.096 | 85.22
3.5 | 0.85 | 0.0096 | -0.096 | 88.582
4 | 0.901 | 0.01453 | -0.096 | 62.02
4.5 | 0.95 | 0.01513 | -0.097 | 62.805
5 | 0.996 | 0.01578 | -0.097 | 63.113
5.5 | 1.038 | 0.01651 | -0.097 | 62.91
6 | 1.076 | 0.01718 | -0.098 | 62.651
6.5 | 0.904 | 0.04494 | -0.04 | 20.126
7 | 0.928 | 0.04843 | -0.039 | 19.159
7.5 | 0.939 | 0.05243 | -0.035 | 17.904
8 | 0.942 | 0.05697 | -0.032 | 16.538
8.5 | 0.938 | 0.06195 | -0.033 | 15.139
9 | 0.926 | 0.06736 | -0.032 | 13.741
9.5 | 0.906 | 0.07236 | -0.031 | 12.514
10 | 0.879 | 0.07875 | -0.03 | 11.159
10.5 | 0.846 | 0.08731 | -0.03 | 9.691
11 | 0.809 | 0.09423 | -0.029 | 8.582

## 20. Re 250k Mach 0.10 (2)
BIGFOIL.COM POLAR EXPORT
NACA64-509 a=0.8
NACA64-509 a=0.8 |  |  |  | Cl Max: | 1.2304 | at alpha= | 9 | deg
XFOIL ncrit=9 |  |  |  | L/D Max: | 95.2778 | at alpha= | 4.5 | deg
Re: | 250000 |  |  | Cd Min: | 0.04444 | at alpha= | 9 | deg
Mach: | 0.1 |  |  | Cl=0 at alpha= | -99 | deg
|  |  |  | @ Cl=0.1, Cd= | 0.00986
|  |  |  | @ Cl=0.4, Cd= | 0.00986
|  |  |  | @ Cl=0.6, Cd= | 0.0093009
alpha (deg) | Cl | Cd | Cm | Cl/Cd
0 | 0.4258 | 0.00986 | -0.1023 | 43.1846
0.5 | 0.4777 | 0.00947 | -0.1008 | 50.4435
1 | 0.5469 | 0.00931 | -0.1039 | 58.7433
1.5 | 0.6051 | 0.0093 | -0.1045 | 65.0645
2 | 0.6622 | 0.00931 | -0.1047 | 71.1278
2.5 | 0.7189 | 0.00936 | -0.1047 | 76.8056
3 | 0.7744 | 0.00942 | -0.1043 | 82.2081
3.5 | 0.8272 | 0.00933 | -0.1029 | 88.6602
4 | 0.8768 | 0.00936 | -0.1007 | 93.6752
4.5 | 0.9261 | 0.00972 | -0.0991 | 95.2778
5 | 0.9628 | 0.01092 | -0.0952 | 88.1685
5.5 | 0.9644 | 0.01589 | -0.0877 | 60.6923
6 | 1.0002 | 0.01783 | -0.0845 | 56.0965
6.5 | 1.0329 | 0.02007 | -0.0807 | 51.4649
7 | 1.0676 | 0.02369 | -0.0776 | 45.0654
7.5 | 1.1135 | 0.0259 | -0.0758 | 42.9923
8 | 1.1687 | 0.03224 | -0.0759 | 36.25
8.5 | 1.2063 | 0.0363 | -0.0727 | 33.2314
9 | 1.2304 | 0.04444 | -0.0682 | 27.6868

## 21. Re 250k Mach 0.25 (1)
BIGFOIL.COM POLAR EXPORT
NACA64-509 a=0.8
NACA64-509 a=0.8 |  |  |  | Cl Max: | 1.058 | at alpha= | 5.5 | deg
JavaFoil+Calcfoil stall+Eppler ext transition |  |  |  | L/D Max: | 88.688 | at alpha= | 3.5 | deg
Re: | 250000 |  |  | Cd Min: | 0.00805 | at alpha= | -1 | deg
Mach: | 0.25 |  |  | Cl=0 at alpha= | -3.875 | deg
|  |  |  | @ Cl=0.1, Cd= | 0.032455
|  |  |  | @ Cl=0.4, Cd= | 0.0081562
|  |  |  | @ Cl=0.6, Cd= | 0.0086537
alpha (deg) | Cl | Cd | Cm | Cl/Cd
-14 | -0.057 | 0.19464 | -0.033 | -0.294
-13.5 | -0.054 | 0.17426 | -0.033 | -0.312
-13 | -0.052 | 0.16391 | -0.033 | -0.314
-12.5 | -0.127 | 0.14731 | -0.032 | -0.863
-12 | -0.182 | 0.13474 | -0.031 | -1.353
-11.5 | -0.226 | 0.1809 | -0.031 | -1.252
-11 | -0.262 | 0.15259 | -0.031 | -1.719
-10.5 | -0.284 | 0.12235 | -0.031 | -2.324
-10 | -0.3 | 0.10417 | -0.031 | -2.881
-9.5 | -0.309 | 0.0929 | -0.03 | -3.328
-9 | -0.311 | 0.08425 | -0.029 | -3.692
-8.5 | -0.306 | 0.07471 | -0.029 | -4.094
-8 | -0.294 | 0.06514 | -0.03 | -4.507
-7.5 | -0.275 | 0.06016 | -0.03 | -4.564
-7 | -0.25 | 0.05423 | -0.032 | -4.602
-6.5 | -0.219 | 0.05034 | -0.033 | -4.35
-6 | -0.184 | 0.04639 | -0.034 | -3.96
-5.5 | -0.145 | 0.04321 | -0.035 | -3.346
-5 | -0.102 | 0.04073 | -0.035 | -2.512
-4.5 | -0.058 | 0.03836 | -0.036 | -1.506
-4 | -0.012 | 0.03635 | -0.037 | -0.316
-3.5 | 0.036 | 0.03451 | -0.038 | 1.041
-3 | 0.084 | 0.033 | -0.042 | 2.548
-2.5 | 0.133 | 0.03133 | -0.047 | 4.245
-2 | 0.225 | 0.00934 | -0.094 | 24.104
-1.5 | 0.286 | 0.00931 | -0.095 | 30.702
-1 | 0.346 | 0.00805 | -0.095 | 43.033
-0.5 | 0.407 | 0.00817 | -0.096 | 49.854
0 | 0.466 | 0.00829 | -0.096 | 56.227
0.5 | 0.526 | 0.00844 | -0.097 | 62.314
1 | 0.586 | 0.0086 | -0.097 | 68.094
1.5 | 0.646 | 0.00883 | -0.097 | 73.101
2 | 0.703 | 0.00903 | -0.098 | 77.805
2.5 | 0.76 | 0.00927 | -0.098 | 82.046
3 | 0.817 | 0.00955 | -0.099 | 85.543
3.5 | 0.872 | 0.00984 | -0.099 | 88.688
4 | 0.924 | 0.01494 | -0.099 | 61.813
4.5 | 0.973 | 0.01561 | -0.099 | 62.32
5 | 1.018 | 0.01633 | -0.1 | 62.351
5.5 | 1.058 | 0.01711 | -0.1 | 61.855
6 | 0.892 | 0.04222 | -0.043 | 21.125
6.5 | 0.915 | 0.04534 | -0.039 | 20.182
7 | 0.933 | 0.04943 | -0.037 | 18.865
7.5 | 0.932 | 0.05423 | -0.034 | 17.192
8 | 0.92 | 0.05967 | -0.032 | 15.421
8.5 | 0.895 | 0.06631 | -0.032 | 13.495
9 | 0.856 | 0.0726 | -0.031 | 11.785
9.5 | 0.803 | 0.08244 | -0.03 | 9.742
10 | 0.738 | 0.09034 | -0.029 | 8.173
10.5 | 0.663 | 0.10655 | -0.03 | 6.223

## 22. Re 250k Mach 0.25 (2)
BIGFOIL.COM POLAR EXPORT
NACA64-509 a=0.8
NACA64-509 a=0.8 |  |  |  | Cl Max: | 1.2165 | at alpha= | 9 | deg
XFOIL ncrit=9 |  |  |  | L/D Max: | 94.5726 | at alpha= | 4.5 | deg
Re: | 250000 |  |  | Cd Min: | 0.23867 | at alpha= | -19.5 | deg
Mach: | 0.25 |  |  | Cl=0 at alpha= | -3.9856 | deg
|  |  |  | @ Cl=0.1, Cd= | 0.016245
|  |  |  | @ Cl=0.4, Cd= | 0.01032
|  |  |  | @ Cl=0.6, Cd= | 0.00943
alpha (deg) | Cl | Cd | Cm | Cl/Cd
-19.5 | -0.6304 | 0.23867 | 0.0209 | -2.6413
-19 | -0.6106 | 0.23032 | 0.0179 | -2.6511
-18.5 | -0.5918 | 0.22361 | 0.0139 | -2.6466
-18 | -0.5735 | 0.21701 | 0.0099 | -2.6427
-17.5 | -0.5551 | 0.21035 | 0.0059 | -2.6389
-17 | -0.537 | 0.20357 | 0.002 | -2.6379
-16.5 | -0.5188 | 0.1968 | -0.0021 | -2.6362
-16 | -0.5023 | 0.19099 | -0.007 | -2.63
-15.5 | -0.4903 | 0.18592 | -0.0121 | -2.6372
-15 | -0.479 | 0.18027 | -0.0166 | -2.6571
-14.5 | -0.4546 | 0.1686 | -0.0173 | -2.6963
-14 | -0.4378 | 0.16184 | -0.0199 | -2.7051
-13.5 | -0.4227 | 0.1551 | -0.023 | -2.7253
-13 | -0.4086 | 0.14827 | -0.0263 | -2.7558
-12.5 | -0.397 | 0.14227 | -0.0305 | -2.7905
-12 | -0.3914 | 0.13703 | -0.0354 | -2.8563
-11.5 | -0.3814 | 0.13049 | -0.0392 | -2.9228
-11 | -0.3711 | 0.12374 | -0.0424 | -2.999
-10.5 | -0.358 | 0.11395 | -0.0413 | -3.1417
-10 | -0.3485 | 0.10804 | -0.0416 | -3.2257
-9.5 | -0.349 | 0.10303 | -0.0411 | -3.3874
-9 | -0.3625 | 0.09927 | -0.0377 | -3.6517
-8.5 | -0.3789 | 0.09558 | -0.0343 | -3.9642
-8 | -0.4026 | 0.09247 | -0.0334 | -4.3538
-7.5 | -0.3721 | 0.08293 | -0.0518 | -4.4869
-7 | -0.3461 | 0.07039 | -0.0625 | -4.9169
-6.5 | -0.3003 | 0.06084 | -0.0763 | -4.9359
-5.5 | -0.1968 | 0.03995 | -0.1027 | -4.9262
-5 | -0.126 | 0.03301 | -0.1111 | -3.817
-4.5 | -0.0708 | 0.0282 | -0.1135 | -2.5106
-4 | -0.0019 | 0.0206 | -0.1136 | -0.092233
-3.5 | 0.064 | 0.01735 | -0.1145 | 3.6888
-3 | 0.1207 | 0.01561 | -0.1137 | 7.7322
-2.5 | 0.1767 | 0.01392 | -0.1132 | 12.694
-2 | 0.2375 | 0.0127 | -0.1134 | 18.7008
-1.5 | 0.2848 | 0.01074 | -0.1119 | 26.5177
-1 | 0.3351 | 0.01066 | -0.1093 | 31.4353
-0.5 | 0.3827 | 0.01043 | -0.1061 | 36.6922
0 | 0.4363 | 0.01009 | -0.1048 | 43.2408
0.5 | 0.4881 | 0.0097 | -0.103 | 50.3196
1 | 0.5593 | 0.00943 | -0.1057 | 59.3107
1.5 | 0.6203 | 0.00943 | -0.1066 | 65.7794
2 | 0.6798 | 0.00947 | -0.1069 | 71.7846
2.5 | 0.7385 | 0.00956 | -0.107 | 77.249
3 | 0.7971 | 0.00961 | -0.1066 | 82.9448
3.5 | 0.8508 | 0.0095 | -0.1048 | 89.5579
4 | 0.9022 | 0.00961 | -0.1025 | 93.8814
4.5 | 0.9514 | 0.01006 | -0.1002 | 94.5726
5 | 0.9666 | 0.01294 | -0.093 | 74.6986
5.5 | 0.982 | 0.01673 | -0.0869 | 58.697
6 | 1.0119 | 0.01911 | -0.0824 | 52.9513
6.5 | 1.0463 | 0.02129 | -0.0784 | 49.1451
7 | 1.0875 | 0.02512 | -0.0756 | 43.2922
7.5 | 1.1388 | 0.02846 | -0.074 | 40.0141
8 | 1.186 | 0.03553 | -0.0725 | 33.3802
8.5 | 1.2127 | 0.04119 | -0.0676 | 29.4416
9 | 1.2165 | 0.04912 | -0.0614 | 24.7659
9.5 | 1.1963 | 0.05734 | -0.0542 | 20.8633

## 23. Re 250k Mach 0.50 (1)
BIGFOIL.COM POLAR EXPORT
NACA64-509 a=0.8
NACA64-509 a=0.8 |  |  |  | Cl Max: | 1.228 | at alpha= | 20 | deg
JavaFoil+Calcfoil stall+Eppler ext transition |  |  |  | L/D Max: | 86.613 | at alpha= | 3 | deg
Re: | 250000 |  |  | Cd Min: | 0.00861 | at alpha= | -0.5 | deg
Mach: | 0.5 |  |  | Cl=0 at alpha= | -3.8774 | deg
|  |  |  | @ Cl=0.1, Cd= | 0.033924
|  |  |  | @ Cl=0.4, Cd= | 0.0095078
|  |  |  | @ Cl=0.6, Cd= | 0.0090292
alpha (deg) | Cl | Cd | Cm | Cl/Cd
-20 | -0.863 | 0.25081 | -0.048 | -3.439
-19.5 | -0.836 | 0.24904 | -0.048 | -3.359
-19 | -0.81 | 0.23493 | -0.048 | -3.449
-18.5 | -0.784 | 0.22988 | -0.049 | -3.41
-18 | -0.756 | 0.22862 | -0.046 | -3.305
-17.5 | -0.729 | 0.21897 | -0.046 | -3.329
-17 | -0.703 | 0.21195 | -0.046 | -3.315
-16.5 | -0.676 | 0.20721 | -0.047 | -3.263
-16 | -0.65 | 0.20263 | -0.047 | -3.206
-15.5 | -0.623 | 0.19009 | -0.047 | -3.278
-15 | -0.595 | 0.1827 | -0.045 | -3.258
-14.5 | -0.569 | 0.17819 | -0.045 | -3.191
-14 | -0.542 | 0.17538 | -0.045 | -3.091
-13.5 | -0.515 | 0.16946 | -0.045 | -3.041
-13 | -0.489 | 0.1608 | -0.045 | -3.039
-12.5 | -0.462 | 0.15541 | -0.045 | -2.973
-12 | -0.435 | 0.15904 | -0.045 | -2.735
-11.5 | -0.408 | 0.14658 | -0.042 | -2.782
-11 | -0.381 | 0.14267 | -0.042 | -2.671
-10.5 | -0.354 | 0.1372 | -0.043 | -2.582
-10 | -0.328 | 0.125 | -0.043 | -2.621
-9.5 | -0.301 | 0.12379 | -0.043 | -2.43
-9 | -0.274 | 0.13413 | -0.043 | -2.043
-8.5 | -0.247 | 0.11424 | -0.039 | -2.161
-8 | -0.22 | 0.17894 | -0.04 | -1.231
-7.5 | -0.193 | 0.10443 | -0.039 | -1.853
-7 | -0.167 | 0.10184 | -0.039 | -1.637
-6.5 | -0.14 | 0.09734 | -0.039 | -1.438
-6 | -0.113 | 0.08319 | -0.035 | -1.361
-5.5 | -0.087 | 0.0522 | -0.036 | -1.657
-5 | -0.101 | 0.04656 | -0.036 | -2.179
-4.5 | -0.061 | 0.04174 | -0.039 | -1.465
-4 | -0.013 | 0.03809 | -0.04 | -0.329
-3.5 | 0.04 | 0.03594 | -0.041 | 1.103
-3 | 0.093 | 0.03412 | -0.043 | 2.731
-2.5 | 0.148 | 0.03258 | -0.047 | 4.529
-2 | 0.251 | 0.0097 | -0.105 | 25.898
-1.5 | 0.319 | 0.00965 | -0.106 | 33.066
-1 | 0.387 | 0.00972 | -0.106 | 39.824
-0.5 | 0.455 | 0.00861 | -0.107 | 52.894
0 | 0.52 | 0.00881 | -0.107 | 59.033
0.5 | 0.587 | 0.00898 | -0.108 | 65.304
1 | 0.653 | 0.00923 | -0.108 | 70.724
1.5 | 0.719 | 0.00949 | -0.109 | 75.77
2 | 0.782 | 0.00978 | -0.109 | 79.902
2.5 | 0.845 | 0.01013 | -0.109 | 83.428
3 | 0.906 | 0.01047 | -0.11 | 86.613
3.5 | 0.963 | 0.01608 | -0.11 | 59.888
4 | 1.018 | 0.01696 | -0.11 | 60.007
4.5 | 1.063 | 0.01796 | -0.11 | 59.17
5 | 0.896 | 0.03885 | -0.049 | 23.071
5.5 | 0.904 | 0.04251 | -0.044 | 21.265
6 | 0.873 | 0.04962 | -0.036 | 17.595
6.5 | 0.545 | 0.07938 | -0.038 | 6.864
7 | 0.57 | 0.0952 | -0.037 | 5.993
7.5 | 0.597 | 0.10263 | -0.043 | 5.814
8 | 0.622 | 0.10527 | -0.044 | 5.911
8.5 | 0.648 | 0.10839 | -0.044 | 5.976
9 | 0.674 | 0.12052 | -0.049 | 5.593
9.5 | 0.699 | 0.12356 | -0.049 | 5.661
10 | 0.725 | 0.12672 | -0.049 | 5.719
10.5 | 0.75 | 0.14234 | -0.049 | 5.267
11 | 0.776 | 0.15873 | -0.054 | 4.892
11.5 | 0.802 | 0.15415 | -0.055 | 5.2
12 | 0.827 | 0.15805 | -0.055 | 5.23
12.5 | 0.852 | 0.16506 | -0.055 | 5.159
13 | 0.878 | 0.17995 | -0.059 | 4.88
13.5 | 0.903 | 0.18874 | -0.06 | 4.785
14 | 0.928 | 0.18056 | -0.06 | 5.139
14.5 | 0.953 | 0.18933 | -0.061 | 5.031
15 | 0.98 | 0.21057 | -0.064 | 4.652
15.5 | 1.004 | 0.21833 | -0.064 | 4.599
16 | 1.028 | 0.22104 | -0.065 | 4.653
16.5 | 1.053 | 0.22921 | -0.065 | 4.594
17 | 1.08 | 0.23889 | -0.069 | 4.522
17.5 | 1.104 | 0.24792 | -0.069 | 4.455
18 | 1.129 | 0.24128 | -0.069 | 4.678
18.5 | 1.153 | 0.24627 | -0.07 | 4.681
19 | 1.178 | 0.25737 | -0.071 | 4.577
19.5 | 1.204 | 0.27385 | -0.073 | 4.397
20 | 1.228 | 0.27233 | -0.074 | 4.509

## 24. Re 250k Mach 0.50 (2)
BIGFOIL.COM POLAR EXPORT
NACA64-509 a=0.8
NACA64-509 a=0.8 |  |  |  | Cl Max: | 1.2695 | at alpha= | 20 | deg
XFOIL ncrit=9 |  |  |  | L/D Max: | 93.0379 | at alpha= | 4 | deg
Re: | 250000 |  |  | Cd Min: | 0.31954 | at alpha= | 20 | deg
Mach: | 0.5 |  |  | Cl=0 at alpha= | -3.8761 | deg
|  |  |  | @ Cl=0.1, Cd= | 0.018862
|  |  |  | @ Cl=0.4, Cd= | 0.011132
|  |  |  | @ Cl=0.6, Cd= | 0.010261
alpha (deg) | Cl | Cd | Cm | Cl/Cd
-20 | -0.6985 | 0.2633 | 0.0323 | -2.6529
-19.5 | -0.6761 | 0.25544 | 0.0273 | -2.6468
-19 | -0.6532 | 0.24756 | 0.0222 | -2.6386
-18.5 | -0.6299 | 0.23962 | 0.0171 | -2.6287
-18 | -0.607 | 0.23178 | 0.0121 | -2.6189
-17.5 | -0.5839 | 0.2242 | 0.0069 | -2.6044
-17 | -0.5628 | 0.21799 | 0.001 | -2.5818
-16.5 | -0.5439 | 0.21202 | -0.0047 | -2.5653
-15.5 | -0.4975 | 0.19288 | -0.0119 | -2.5793
-15 | -0.4761 | 0.18504 | -0.0155 | -2.573
-14.5 | -0.4554 | 0.17759 | -0.0193 | -2.5643
-14 | -0.4355 | 0.1703 | -0.0236 | -2.5573
-13.5 | -0.419 | 0.16457 | -0.0289 | -2.546
-13 | -0.4083 | 0.15936 | -0.0341 | -2.5621
-12.5 | -0.3956 | 0.15299 | -0.0383 | -2.5858
-12 | -0.3704 | 0.14133 | -0.039 | -2.6208
-11.5 | -0.353 | 0.13384 | -0.0405 | -2.6375
-11 | -0.3399 | 0.12735 | -0.0423 | -2.669
-10.5 | -0.3319 | 0.12138 | -0.0433 | -2.7344
-10 | -0.3328 | 0.11654 | -0.0425 | -2.8557
-9 | -0.3638 | 0.11099 | -0.0403 | -3.2778
-8.5 | -0.3726 | 0.10649 | -0.0389 | -3.4989
-8 | -0.3415 | 0.09569 | -0.0406 | -3.5688
-7.5 | -0.3115 | 0.0876 | -0.0488 | -3.5559
-7 | -0.282 | 0.0793 | -0.0629 | -3.5561
-6.5 | -0.2481 | 0.06945 | -0.086 | -3.5724
-6 | -0.2116 | 0.06025 | -0.0891 | -3.512
-5.5 | -0.1559 | 0.05023 | -0.1154 | -3.1037
-5 | -0.1212 | 0.04172 | -0.1175 | -2.9051
-4.5 | -0.072 | 0.03453 | -0.1237 | -2.0851
-4 | -0.0173 | 0.02892 | -0.1263 | -0.5982
-3.5 | 0.0525 | 0.02128 | -0.1259 | 2.4671
-3 | 0.1183 | 0.01793 | -0.125 | 6.5979
-2.5 | 0.1842 | 0.01556 | -0.1242 | 11.838
-2 | 0.2504 | 0.01404 | -0.1235 | 17.8348
-1.5 | 0.3145 | 0.01255 | -0.1233 | 25.0598
-1 | 0.3704 | 0.01116 | -0.1214 | 33.19
-0.5 | 0.424 | 0.01111 | -0.1172 | 38.1638
0 | 0.4862 | 0.01084 | -0.116 | 44.8524
0.5 | 0.5483 | 0.01053 | -0.1149 | 52.0703
1 | 0.6078 | 0.01022 | -0.113 | 59.4716
1.5 | 0.687 | 0.0101 | -0.1157 | 68.0198
2 | 0.7579 | 0.0103 | -0.1167 | 73.5825
2.5 | 0.8247 | 0.01061 | -0.1167 | 77.7286
3 | 0.8921 | 0.01082 | -0.1161 | 82.4492
3.5 | 0.9521 | 0.01049 | -0.1121 | 90.7626
4 | 1.0076 | 0.01083 | -0.1082 | 93.0379
4.5 | 1.0163 | 0.01337 | -0.0976 | 76.0135
5 | 1.006 | 0.01751 | -0.0865 | 57.4529
5.5 | 1.0227 | 0.02036 | -0.0787 | 50.2308
6 | 1.0441 | 0.02364 | -0.0721 | 44.1667
6.5 | 1.0866 | 0.02704 | -0.0671 | 40.1849
7 | 1.1423 | 0.03293 | -0.0637 | 34.6887
7.5 | 1.165 | 0.0389 | -0.0577 | 29.9486
8 | 1.1579 | 0.04621 | -0.0517 | 25.0573
8.5 | 1.1347 | 0.05459 | -0.0478 | 20.7859
9 | 1.1031 | 0.06461 | -0.0475 | 17.0732
9.5 | 1.068 | 0.07673 | -0.0515 | 13.9189
10 | 1.0337 | 0.09128 | -0.0598 | 11.3245
10.5 | 1.007 | 0.10819 | -0.071 | 9.3077
11 | 0.994 | 0.12512 | -0.0814 | 7.9444
11.5 | 0.9898 | 0.1393 | -0.0893 | 7.1055
12 | 0.9916 | 0.15237 | -0.0964 | 6.5078
12.5 | 0.9972 | 0.16837 | -0.1052 | 5.9227
13 | 1.0116 | 0.17866 | -0.1098 | 5.6622
13.5 | 1.0299 | 0.18973 | -0.112 | 5.4282
14 | 1.0389 | 0.20143 | -0.1211 | 5.1576
14.5 | 1.0486 | 0.21226 | -0.1308 | 4.9402
15 | 1.067 | 0.22186 | -0.1361 | 4.8093
15.5 | 1.0914 | 0.23131 | -0.1388 | 4.7183
16 | 1.1115 | 0.2433 | -0.1436 | 4.5684
16.5 | 1.1232 | 0.25201 | -0.1542 | 4.457
17 | 1.1433 | 0.26154 | -0.16 | 4.3714
17.5 | 1.1645 | 0.27077 | -0.1652 | 4.3007
18 | 1.1872 | 0.28036 | -0.1689 | 4.2346
19 | 1.2306 | 0.30259 | -0.1797 | 4.0669
19.5 | 1.2478 | 0.31004 | -0.1887 | 4.0246
20 | 1.2695 | 0.31954 | -0.1956 | 3.9729

## 25. Re 500k Mach 0.00 (1)
BIGFOIL.COM POLAR EXPORT
NACA64-509 a=0.8
NACA64-509 a=0.8 |  |  |  | Cl Max: | 1.11 | at alpha= | 6.5 | deg
JavaFoil+Calcfoil stall+Eppler ext transition |  |  |  | L/D Max: | 116.015 | at alpha= | 2 | deg
Re: | 500000 |  |  | Cd Min: | 0.00554 | at alpha= | -1 | deg
Mach: | 0 |  |  | Cl=0 at alpha= | -3.8804 | deg
|  |  |  | @ Cl=0.1, Cd= | 0.0079308
|  |  |  | @ Cl=0.4, Cd= | 0.0055462
|  |  |  | @ Cl=0.6, Cd= | 0.0057586
alpha (deg) | Cl | Cd | Cm | Cl/Cd
-16 | -0.279 | 0.17324 | -0.031 | -1.609
-15.5 | -0.294 | 0.15685 | -0.031 | -1.872
-15 | -0.309 | 0.1498 | -0.03 | -2.06
-14.5 | -0.324 | 0.14027 | -0.03 | -2.307
-14 | -0.338 | 0.1292 | -0.031 | -2.618
-13.5 | -0.352 | 0.1224 | -0.03 | -2.879
-13 | -0.365 | 0.1171 | -0.03 | -3.121
-12.5 | -0.377 | 0.10715 | -0.03 | -3.519
-12 | -0.387 | 0.10111 | -0.03 | -3.825
-11.5 | -0.394 | 0.09944 | -0.029 | -3.959
-11 | -0.397 | 0.09129 | -0.029 | -4.346
-10.5 | -0.392 | 0.08431 | -0.029 | -4.652
-10 | -0.384 | 0.07609 | -0.029 | -5.048
-9.5 | -0.372 | 0.07134 | -0.028 | -5.218
-9 | -0.357 | 0.06636 | -0.03 | -5.374
-8.5 | -0.337 | 0.06111 | -0.03 | -5.512
-8 | -0.313 | 0.05649 | -0.031 | -5.544
-7.5 | -0.286 | 0.05226 | -0.032 | -5.467
-7 | -0.255 | 0.04833 | -0.034 | -5.267
-6.5 | -0.22 | 0.04499 | -0.035 | -4.89
-6 | -0.183 | 0.04223 | -0.036 | -4.322
-5.5 | -0.142 | 0.03957 | -0.036 | -3.599
-5 | -0.1 | 0.03745 | -0.036 | -2.676
-4.5 | -0.056 | 0.03558 | -0.037 | -1.583
-4 | -0.011 | 0.03371 | -0.039 | -0.332
-3.5 | 0.035 | 0.03203 | -0.041 | 1.091
-3 | 0.101 | 0.00756 | -0.091 | 13.404
-2.5 | 0.16 | 0.00747 | -0.091 | 21.381
-2 | 0.218 | 0.00736 | -0.092 | 29.637
-1.5 | 0.277 | 0.00729 | -0.092 | 37.985
-1 | 0.335 | 0.00554 | -0.093 | 60.515
-0.5 | 0.394 | 0.00554 | -0.093 | 71.182
0 | 0.452 | 0.0056 | -0.093 | 80.757
0.5 | 0.51 | 0.00563 | -0.094 | 90.662
1 | 0.568 | 0.00572 | -0.094 | 99.458
1.5 | 0.626 | 0.00579 | -0.095 | 108.085
2 | 0.682 | 0.00588 | -0.095 | 116.015
2.5 | 0.739 | 0.0072 | -0.095 | 102.63
3 | 0.794 | 0.00739 | -0.096 | 107.492
3.5 | 0.849 | 0.00761 | -0.096 | 111.54
4 | 0.899 | 0.0126 | -0.096 | 71.387
4.5 | 0.948 | 0.01312 | -0.097 | 72.27
5 | 0.995 | 0.0137 | -0.097 | 72.614
5.5 | 1.037 | 0.01434 | -0.097 | 72.349
6 | 1.076 | 0.01501 | -0.097 | 71.704
6.5 | 1.11 | 0.01552 | -0.098 | 71.533
7 | 0.93 | 0.04538 | -0.047 | 20.484
7.5 | 0.94 | 0.04901 | -0.04 | 19.179
8 | 0.945 | 0.05324 | -0.038 | 17.749
8.5 | 0.943 | 0.05642 | -0.037 | 16.719
9 | 0.934 | 0.0613 | -0.035 | 15.233
9.5 | 0.918 | 0.06666 | -0.034 | 13.767
10 | 0.895 | 0.07249 | -0.034 | 12.348
10.5 | 0.867 | 0.07806 | -0.033 | 11.108
11 | 0.835 | 0.08382 | -0.032 | 9.957
11.5 | 0.799 | 0.09039 | -0.032 | 8.835

## 26. Re 500k Mach 0.00 (2)
BIGFOIL.COM POLAR EXPORT
NACA64-509 a=0.8
NACA64-509 a=0.8 |  |  |  | Cl Max: | 1.303 | at alpha= | 10 | deg
XFOIL ncrit=9 |  |  |  | L/D Max: | 119.898 | at alpha= | 3.5 | deg
Re: | 500000 |  |  | Cd Min: | 0.10442 | at alpha= | 13 | deg
Mach: | 0 |  |  | Cl=0 at alpha= | -99 | deg
|  |  |  | @ Cl=0.1, Cd= | 0.00653
|  |  |  | @ Cl=0.4, Cd= | 0.00653
|  |  |  | @ Cl=0.6, Cd= | 0.0062756
alpha (deg) | Cl | Cd | Cm | Cl/Cd
0 | 0.4404 | 0.00653 | -0.1029 | 67.4426
0.5 | 0.4956 | 0.00644 | -0.1027 | 76.9565
1 | 0.5503 | 0.00636 | -0.1024 | 86.5252
1.5 | 0.6033 | 0.00627 | -0.1017 | 96.2201
2 | 0.6599 | 0.00608 | -0.1017 | 108.5362
2.5 | 0.7159 | 0.00628 | -0.1019 | 113.9968
3 | 0.7696 | 0.0065 | -0.1015 | 118.4
3.5 | 0.8213 | 0.00685 | -0.1007 | 119.8978
4 | 0.873 | 0.00729 | -0.1 | 119.7531
4.5 | 0.9187 | 0.0082 | -0.0984 | 112.0366
5 | 0.941 | 0.01166 | -0.094 | 80.7033
5.5 | 0.9799 | 0.01347 | -0.0916 | 72.7468
6 | 1.0228 | 0.01477 | -0.0896 | 69.2485
6.5 | 1.059 | 0.01663 | -0.0866 | 63.6801
7 | 1.0993 | 0.018 | -0.0843 | 61.0722
7.5 | 1.1351 | 0.01983 | -0.0814 | 57.2416
8 | 1.1705 | 0.02221 | -0.0785 | 52.7015
8.5 | 1.2085 | 0.02423 | -0.0761 | 49.8762
9 | 1.2491 | 0.03032 | -0.0745 | 41.1972
9.5 | 1.2819 | 0.03279 | -0.0714 | 39.0942
10 | 1.303 | 0.03851 | -0.0671 | 33.8354
10.5 | 1.2951 | 0.04597 | -0.0596 | 28.1727
11 | 1.2586 | 0.05496 | -0.0512 | 22.9003
11.5 | 1.2157 | 0.06435 | -0.0462 | 18.892
12 | 1.1705 | 0.07508 | -0.0456 | 15.59
12.5 | 1.1247 | 0.08799 | -0.0498 | 12.7821
13 | 1.0789 | 0.10442 | -0.0593 | 10.3323

## 27. Re 500k Mach 0.10 (1)
BIGFOIL.COM POLAR EXPORT
NACA64-509 a=0.8
NACA64-509 a=0.8 |  |  |  | Cl Max: | 1.141 | at alpha= | 7 | deg
JavaFoil+Calcfoil stall+Eppler ext transition |  |  |  | L/D Max: | 116.762 | at alpha= | 2 | deg
Re: | 500000 |  |  | Cd Min: | 0.00554 | at alpha= | -1 | deg
Mach: | 0.1 |  |  | Cl=0 at alpha= | -3.8804 | deg
|  |  |  | @ Cl=0.1, Cd= | 0.0082987
|  |  |  | @ Cl=0.4, Cd= | 0.005562
|  |  |  | @ Cl=0.6, Cd= | 0.0057444
alpha (deg) | Cl | Cd | Cm | Cl/Cd
-16 | -0.24 | 0.18059 | -0.032 | -1.327
-15.5 | -0.256 | 0.16284 | -0.032 | -1.572
-15 | -0.273 | 0.15702 | -0.032 | -1.739
-14.5 | -0.29 | 0.14234 | -0.031 | -2.038
-14 | -0.307 | 0.13639 | -0.031 | -2.253
-13.5 | -0.324 | 0.12638 | -0.031 | -2.564
-13 | -0.34 | 0.11598 | -0.03 | -2.931
-12.5 | -0.355 | 0.11188 | -0.031 | -3.17
-12 | -0.367 | 0.10131 | -0.03 | -3.625
-11.5 | -0.377 | 0.10309 | -0.03 | -3.66
-11 | -0.383 | 0.09069 | -0.03 | -4.228
-10.5 | -0.381 | 0.08676 | -0.029 | -4.395
-10 | -0.376 | 0.07707 | -0.029 | -4.874
-9.5 | -0.366 | 0.07236 | -0.029 | -5.055
-9 | -0.352 | 0.06712 | -0.029 | -5.243
-8.5 | -0.334 | 0.06184 | -0.03 | -5.397
-8 | -0.311 | 0.05685 | -0.031 | -5.475
-7.5 | -0.285 | 0.05279 | -0.032 | -5.393
-7 | -0.254 | 0.04819 | -0.034 | -5.275
-6.5 | -0.22 | 0.04512 | -0.035 | -4.878
-6 | -0.183 | 0.04225 | -0.036 | -4.327
-5.5 | -0.143 | 0.03965 | -0.036 | -3.602
-5 | -0.101 | 0.03747 | -0.036 | -2.684
-4.5 | -0.057 | 0.03561 | -0.036 | -1.589
-4 | -0.011 | 0.03383 | -0.038 | -0.332
-3.5 | 0.035 | 0.03198 | -0.042 | 1.099
-3 | 0.102 | 0.00757 | -0.091 | 13.456
-2.5 | 0.16 | 0.00746 | -0.092 | 21.518
-2 | 0.219 | 0.00735 | -0.092 | 29.849
-1.5 | 0.278 | 0.00727 | -0.093 | 38.267
-1 | 0.337 | 0.00554 | -0.093 | 60.896
-0.5 | 0.396 | 0.00556 | -0.093 | 71.283
0 | 0.455 | 0.00559 | -0.094 | 81.343
0.5 | 0.513 | 0.00566 | -0.094 | 90.558
1 | 0.571 | 0.00571 | -0.095 | 100.115
1.5 | 0.63 | 0.00578 | -0.095 | 108.831
2 | 0.685 | 0.00587 | -0.095 | 116.762
2.5 | 0.742 | 0.00721 | -0.096 | 102.946
3 | 0.798 | 0.00743 | -0.096 | 107.379
3.5 | 0.853 | 0.00765 | -0.097 | 111.514
4 | 0.903 | 0.01267 | -0.097 | 71.287
4.5 | 0.953 | 0.01321 | -0.097 | 72.094
5 | 0.999 | 0.01379 | -0.097 | 72.426
5.5 | 1.041 | 0.01444 | -0.098 | 72.094
6 | 1.079 | 0.01512 | -0.098 | 71.37
6.5 | 1.113 | 0.01557 | -0.098 | 71.446
7 | 1.141 | 0.01642 | -0.098 | 69.458
7.5 | 0.94 | 0.0492 | -0.04 | 19.101
8 | 0.943 | 0.05337 | -0.036 | 17.666
8.5 | 0.939 | 0.05742 | -0.037 | 16.346
9 | 0.926 | 0.06255 | -0.034 | 14.802
9.5 | 0.906 | 0.06703 | -0.033 | 13.513
10 | 0.879 | 0.07306 | -0.033 | 12.032
10.5 | 0.846 | 0.07914 | -0.032 | 10.694
11 | 0.809 | 0.08458 | -0.032 | 9.562
11.5 | 0.768 | 0.09414 | -0.033 | 8.158
12 | 0.725 | 0.10194 | -0.033 | 7.109

## 28. Re 500k Mach 0.10 (2)
BIGFOIL.COM POLAR EXPORT
NACA64-509 a=0.8
NACA64-509 a=0.8 |  |  |  | Cl Max: | 1.2949 | at alpha= | 10 | deg
XFOIL ncrit=9 |  |  |  | L/D Max: | 119.918 | at alpha= | 4 | deg
Re: | 500000 |  |  | Cd Min: | 0.18941 | at alpha= | 15 | deg
Mach: | 0.1 |  |  | Cl=0 at alpha= | -99 | deg
|  |  |  | @ Cl=0.1, Cd= | 0.00654
|  |  |  | @ Cl=0.4, Cd= | 0.00654
|  |  |  | @ Cl=0.6, Cd= | 0.0063115
alpha (deg) | Cl | Cd | Cm | Cl/Cd
0 | 0.4427 | 0.00654 | -0.1034 | 67.6911
0.5 | 0.4983 | 0.00646 | -0.1032 | 77.1362
1 | 0.5534 | 0.00639 | -0.1029 | 86.6041
1.5 | 0.6068 | 0.0063 | -0.1023 | 96.3175
2 | 0.6634 | 0.0061 | -0.1022 | 108.7541
2.5 | 0.7198 | 0.00631 | -0.1024 | 114.0729
3 | 0.7738 | 0.00654 | -0.1019 | 118.318
3.5 | 0.8257 | 0.00689 | -0.1011 | 119.8403
4 | 0.8778 | 0.00732 | -0.1004 | 119.918
4.5 | 0.9228 | 0.00832 | -0.0986 | 110.9135
5 | 0.9438 | 0.0119 | -0.094 | 79.3109
5.5 | 0.9841 | 0.01358 | -0.0916 | 72.4669
6 | 1.0269 | 0.0149 | -0.0895 | 68.9195
6.5 | 1.06 | 0.01708 | -0.0859 | 62.0609
7 | 1.1025 | 0.01824 | -0.0838 | 60.4441
7.5 | 1.1355 | 0.02054 | -0.0805 | 55.2824
8 | 1.1738 | 0.02264 | -0.0778 | 51.8463
8.5 | 1.2116 | 0.0248 | -0.0753 | 48.8548
9 | 1.2519 | 0.03119 | -0.0735 | 40.1379
9.5 | 1.2825 | 0.03418 | -0.07 | 37.5219
10 | 1.2949 | 0.04085 | -0.0647 | 31.6989
10.5 | 1.277 | 0.04837 | -0.0564 | 26.4007
11 | 1.2396 | 0.05712 | -0.0491 | 21.7017
11.5 | 1.1977 | 0.06671 | -0.0455 | 17.9538
12 | 1.1533 | 0.07789 | -0.0463 | 14.8068
12.5 | 1.1085 | 0.09156 | -0.052 | 12.1068
13 | 1.0639 | 0.10931 | -0.0632 | 9.7329
13.5 | 0.9874 | 0.14848 | -0.0844 | 6.6501
14 | 0.9838 | 0.16437 | -0.0927 | 5.9853
14.5 | 0.9864 | 0.17764 | -0.0997 | 5.5528
15 | 0.993 | 0.18941 | -0.106 | 5.2426

## 29. Re 500k Mach 0.25 (1)
BIGFOIL.COM POLAR EXPORT
NACA64-509 a=0.8
NACA64-509 a=0.8 |  |  |  | Cl Max: | 1.096 | at alpha= | 6 | deg
JavaFoil+Calcfoil stall+Eppler ext transition |  |  |  | L/D Max: | 111.931 | at alpha= | 3.5 | deg
Re: | 500000 |  |  | Cd Min: | 0.00559 | at alpha= | -1 | deg
Mach: | 0.25 |  |  | Cl=0 at alpha= | -3.875 | deg
|  |  |  | @ Cl=0.1, Cd= | 0.0094099
|  |  |  | @ Cl=0.4, Cd= | 0.0055988
|  |  |  | @ Cl=0.6, Cd= | 0.10066
alpha (deg) | Cl | Cd | Cm | Cl/Cd
-14 | -0.057 | 0.12173 | -0.035 | -0.47
-13.5 | -0.054 | 0.11221 | -0.035 | -0.485
-13 | -0.052 | 0.13967 | -0.035 | -0.369
-12.5 | -0.127 | 0.13057 | -0.035 | -0.975
-12 | -0.182 | 0.12104 | -0.034 | -1.508
-11.5 | -0.227 | 0.10702 | -0.033 | -2.117
-11 | -0.262 | 0.09719 | -0.033 | -2.7
-10.5 | -0.284 | 0.08797 | -0.032 | -3.233
-10 | -0.3 | 0.08102 | -0.032 | -3.706
-9.5 | -0.309 | 0.0744 | -0.032 | -4.156
-9 | -0.311 | 0.07513 | -0.031 | -4.142
-8.5 | -0.306 | 0.0669 | -0.03 | -4.573
-8 | -0.294 | 0.05903 | -0.03 | -4.974
-7.5 | -0.275 | 0.0554 | -0.031 | -4.958
-7 | -0.25 | 0.04993 | -0.034 | -5
-6.5 | -0.219 | 0.04647 | -0.035 | -4.715
-6 | -0.184 | 0.04292 | -0.036 | -4.282
-5.5 | -0.145 | 0.04015 | -0.037 | -3.602
-5 | -0.102 | 0.03796 | -0.036 | -2.696
-4.5 | -0.058 | 0.03573 | -0.037 | -1.617
-4 | -0.012 | 0.03408 | -0.038 | -0.338
-3.5 | 0.036 | 0.03232 | -0.042 | 1.114
-3 | 0.105 | 0.00762 | -0.094 | 13.715
-2.5 | 0.165 | 0.00751 | -0.094 | 21.951
-2 | 0.225 | 0.00739 | -0.095 | 30.455
-1.5 | 0.286 | 0.007 | -0.095 | 40.803
-1 | 0.346 | 0.00559 | -0.096 | 61.942
-0.5 | 0.407 | 0.0056 | -0.096 | 72.78
0 | 0.467 | 0.00564 | -0.096 | 82.85
0.5 | 0.527 | 0.00571 | -0.097 | 92.223
1 | 0.587 | 0.00576 | -0.097 | 101.858
1.5 | 0.647 | 0.00588 | -0.098 | 109.907
2 | 0.704 | 0.00719 | -0.098 | 97.914
2.5 | 0.762 | 0.00736 | -0.098 | 103.619
3 | 0.819 | 0.0076 | -0.099 | 107.858
3.5 | 0.875 | 0.00782 | -0.099 | 111.931
4 | 0.926 | 0.01303 | -0.099 | 71.06
4.5 | 0.975 | 0.01362 | -0.1 | 71.592
5 | 1.021 | 0.01426 | -0.1 | 71.574
5.5 | 1.061 | 0.01499 | -0.1 | 70.825
6 | 1.096 | 0.01577 | -0.1 | 69.514
6.5 | 0.92 | 0.04257 | -0.05 | 21.602
7 | 0.934 | 0.04652 | -0.043 | 20.083
7.5 | 0.933 | 0.05037 | -0.038 | 18.526
8 | 0.92 | 0.0554 | -0.034 | 16.613
8.5 | 0.895 | 0.06112 | -0.034 | 14.642
9 | 0.856 | 0.0668 | -0.033 | 12.811
9.5 | 0.803 | 0.07418 | -0.033 | 10.828
10 | 0.739 | 0.08198 | -0.033 | 9.009
10.5 | 0.663 | 0.0941 | -0.034 | 7.049
11 | 0.58 | 0.10066 | -0.035 | 5.758

## 30. Re 500k Mach 0.25 (2)
BIGFOIL.COM POLAR EXPORT
NACA64-509 a=0.8
NACA64-509 a=0.8 |  |  |  | Cl Max: | 1.2505 | at alpha= | 9.5 | deg
XFOIL ncrit=9 |  |  |  | L/D Max: | 120.127 | at alpha= | 3.5 | deg
Re: | 500000 |  |  | Cd Min: | 0.24367 | at alpha= | -20 | deg
Mach: | 0.25 |  |  | Cl=0 at alpha= | -4.078 | deg
|  |  |  | @ Cl=0.1, Cd= | 0.011268
|  |  |  | @ Cl=0.4, Cd= | 0.0066895
|  |  |  | @ Cl=0.6, Cd= | 0.0065086
alpha (deg) | Cl | Cd | Cm | Cl/Cd
-20 | -0.6478 | 0.24367 | 0.0272 | -2.6585
-19.5 | -0.6293 | 0.23696 | 0.0229 | -2.6557
-19 | -0.6097 | 0.23009 | 0.0185 | -2.6498
-18.5 | -0.5911 | 0.22365 | 0.0135 | -2.643
-18 | -0.5739 | 0.21719 | 0.0089 | -2.6424
-17 | -0.538 | 0.2021 | 0.0013 | -2.662
-16.5 | -0.5198 | 0.19515 | -0.002 | -2.6636
-16 | -0.5023 | 0.18842 | -0.0056 | -2.6659
-15.5 | -0.4853 | 0.18168 | -0.0092 | -2.6712
-15 | -0.4686 | 0.17476 | -0.0128 | -2.6814
-14.5 | -0.4524 | 0.16757 | -0.0164 | -2.6998
-14 | -0.4389 | 0.16082 | -0.0212 | -2.7291
-13.5 | -0.3136 | 0.13953 | -0.0317 | -2.2475
-13 | -0.3002 | 0.13407 | -0.0341 | -2.2391
-12.5 | -0.3979 | 0.13849 | -0.0298 | -2.8731
-12 | -0.384 | 0.13221 | -0.0322 | -2.9045
-11.5 | -0.3721 | 0.12546 | -0.035 | -2.9659
-11 | -0.3613 | 0.11878 | -0.0377 | -3.0418
-10.5 | -0.3537 | 0.11228 | -0.0414 | -3.1502
-10 | -0.3528 | 0.1065 | -0.0433 | -3.3127
-9.5 | -0.361 | 0.10205 | -0.0415 | -3.5375
-9 | -0.3358 | 0.0927 | -0.0508 | -3.6224
-8.5 | -0.3194 | 0.08208 | -0.059 | -3.8913
-8 | -0.2856 | 0.07511 | -0.0664 | -3.8024
-7.5 | -0.254 | 0.06584 | -0.0795 | -3.8578
-7 | -0.212 | 0.05334 | -0.1031 | -3.9745
-6.5 | -0.1937 | 0.04564 | -0.1075 | -4.2441
-6 | -0.1814 | 0.03468 | -0.1107 | -5.2307
-5.5 | -0.1437 | 0.02997 | -0.1112 | -4.7948
-5 | -0.0912 | 0.028 | -0.1104 | -3.2571
-4.5 | -0.0449 | 0.01847 | -0.1099 | -2.431
-4 | 0.0083 | 0.01436 | -0.1092 | 0.57799
-3.5 | 0.0625 | 0.01219 | -0.1086 | 5.1272
-3 | 0.1178 | 0.01083 | -0.1077 | 10.8772
-2.5 | 0.1742 | 0.00969 | -0.1075 | 17.9773
-2 | 0.2318 | 0.009 | -0.1073 | 25.7556
-1.5 | 0.2873 | 0.00709 | -0.1081 | 40.5219
-1 | 0.3437 | 0.0068 | -0.1076 | 50.5441
-0.5 | 0.3995 | 0.00669 | -0.1068 | 59.716
0 | 0.4559 | 0.00663 | -0.1063 | 68.7632
0.5 | 0.5132 | 0.00657 | -0.1061 | 78.1126
1 | 0.5701 | 0.00653 | -0.1058 | 87.3047
1.5 | 0.626 | 0.00649 | -0.1053 | 96.4561
2 | 0.6813 | 0.00626 | -0.1043 | 108.8339
2.5 | 0.7412 | 0.00646 | -0.1049 | 114.7368
3 | 0.7967 | 0.0067 | -0.1043 | 118.9104
3.5 | 0.8505 | 0.00708 | -0.1033 | 120.1271
4 | 0.9033 | 0.00759 | -0.1023 | 119.0119
4.5 | 0.9399 | 0.00941 | -0.0988 | 99.8831
5 | 0.9621 | 0.01287 | -0.094 | 74.7552
5.5 | 1.0051 | 0.01432 | -0.0913 | 70.1885
6 | 1.0474 | 0.0157 | -0.0886 | 66.7134
6.5 | 1.0791 | 0.01793 | -0.0842 | 60.184
7 | 1.117 | 0.01965 | -0.0807 | 56.8448
7.5 | 1.149 | 0.02258 | -0.0767 | 50.8857
8 | 1.191 | 0.02536 | -0.0739 | 46.9637
8.5 | 1.2288 | 0.02895 | -0.0709 | 42.4456
9 | 1.2485 | 0.03782 | -0.0665 | 33.0116
9.5 | 1.2505 | 0.04224 | -0.0592 | 29.6046
10 | 1.2294 | 0.04956 | -0.052 | 24.8063
10.5 | 1.1977 | 0.05785 | -0.047 | 20.7035
11 | 1.1592 | 0.06774 | -0.0456 | 17.1125
11.5 | 1.1192 | 0.07956 | -0.0485 | 14.0674
12 | 1.0792 | 0.09402 | -0.056 | 11.4784
12.5 | 1.0412 | 0.11259 | -0.0684 | 9.2477
13 | 0.9948 | 0.14621 | -0.0865 | 6.8039
13.5 | 0.9961 | 0.15827 | -0.0924 | 6.2937
14 | 0.9974 | 0.16967 | -0.0983 | 5.8785
14.5 | 0.9943 | 0.18433 | -0.1057 | 5.3941

## 31. Re 500k Mach 0.50 (1)
BIGFOIL.COM POLAR EXPORT
NACA64-509 a=0.8
NACA64-509 a=0.8 |  |  |  | Cl Max: | 1.228 | at alpha= | 20 | deg
JavaFoil+Calcfoil stall+Eppler ext transition |  |  |  | L/D Max: | 109.482 | at alpha= | 3 | deg
Re: | 500000 |  |  | Cd Min: | 0.00583 | at alpha= | -0.5 | deg
Mach: | 0.5 |  |  | Cl=0 at alpha= | -3.8774 | deg
|  |  |  | @ Cl=0.1, Cd= | 0.02961
|  |  |  | @ Cl=0.4, Cd= | 0.0068653
|  |  |  | @ Cl=0.6, Cd= | 0.0071667
alpha (deg) | Cl | Cd | Cm | Cl/Cd
-20 | -0.863 | 0.2182 | -0.048 | -3.954
-19.5 | -0.836 | 0.21128 | -0.048 | -3.959
-19 | -0.81 | 0.20635 | -0.048 | -3.927
-18.5 | -0.784 | 0.20142 | -0.049 | -3.892
-18 | -0.756 | 0.19434 | -0.047 | -3.889
-17.5 | -0.729 | 0.18483 | -0.046 | -3.944
-17 | -0.703 | 0.18316 | -0.047 | -3.836
-16.5 | -0.676 | 0.1735 | -0.047 | -3.898
-16 | -0.65 | 0.16902 | -0.047 | -3.844
-15.5 | -0.623 | 0.16282 | -0.047 | -3.828
-15 | -0.595 | 0.15707 | -0.045 | -3.791
-14.5 | -0.569 | 0.14915 | -0.045 | -3.812
-14 | -0.542 | 0.14628 | -0.045 | -3.706
-13.5 | -0.515 | 0.14087 | -0.045 | -3.659
-13 | -0.489 | 0.13836 | -0.045 | -3.533
-12.5 | -0.462 | 0.13323 | -0.046 | -3.468
-12 | -0.435 | 0.12868 | -0.045 | -3.382
-11.5 | -0.408 | 0.12364 | -0.042 | -3.298
-11 | -0.381 | 0.11655 | -0.043 | -3.27
-10.5 | -0.354 | 0.11178 | -0.043 | -3.17
-10 | -0.328 | 0.107 | -0.043 | -3.062
-9.5 | -0.301 | 0.10279 | -0.043 | -2.927
-9 | -0.274 | 0.10998 | -0.043 | -2.492
-8.5 | -0.247 | 0.09438 | -0.04 | -2.617
-8 | -0.22 | 0.13941 | -0.04 | -1.58
-7.5 | -0.194 | 0.08798 | -0.04 | -2.2
-7 | -0.167 | 0.08303 | -0.041 | -2.009
-6.5 | -0.14 | 0.08036 | -0.041 | -1.743
-6 | -0.113 | 0.05574 | -0.038 | -2.031
-5.5 | -0.087 | 0.04678 | -0.038 | -1.85
-5 | -0.101 | 0.04233 | -0.038 | -2.398
-4.5 | -0.061 | 0.03813 | -0.04 | -1.604
-4 | -0.013 | 0.03522 | -0.041 | -0.356
-3.5 | 0.04 | 0.03325 | -0.042 | 1.192
-3 | 0.093 | 0.03148 | -0.047 | 2.964
-2.5 | 0.183 | 0.00744 | -0.105 | 24.661
-2 | 0.251 | 0.00728 | -0.106 | 34.503
-1.5 | 0.319 | 0.0072 | -0.106 | 44.29
-1 | 0.387 | 0.00711 | -0.107 | 54.449
-0.5 | 0.455 | 0.00583 | -0.107 | 78.061
0 | 0.522 | 0.00695 | -0.108 | 75.039
0.5 | 0.589 | 0.00713 | -0.108 | 82.554
1 | 0.655 | 0.00735 | -0.109 | 89.12
1.5 | 0.722 | 0.00756 | -0.109 | 95.551
2 | 0.785 | 0.00778 | -0.109 | 100.905
2.5 | 0.849 | 0.00804 | -0.11 | 105.543
3 | 0.911 | 0.00832 | -0.11 | 109.482
3.5 | 0.965 | 0.01404 | -0.11 | 68.759
4 | 1.02 | 0.01485 | -0.11 | 68.724
4.5 | 1.065 | 0.01572 | -0.111 | 67.762
5 | 1.098 | 0.01672 | -0.111 | 65.647
5.5 | 0.906 | 0.04032 | -0.052 | 22.483
6 | 0.873 | 0.04593 | -0.038 | 19.015
6.5 | 0.545 | 0.04972 | -0.042 | 10.966
7 | 0.571 | 0.06218 | -0.04 | 9.177
7.5 | 0.597 | 0.08453 | -0.044 | 7.061
8 | 0.622 | 0.08934 | -0.045 | 6.966
8.5 | 0.648 | 0.09174 | -0.045 | 7.062
9 | 0.674 | 0.09952 | -0.05 | 6.774
9.5 | 0.7 | 0.10235 | -0.05 | 6.834
10 | 0.725 | 0.10843 | -0.05 | 6.685
10.5 | 0.75 | 0.11873 | -0.049 | 6.315
11 | 0.777 | 0.12778 | -0.055 | 6.077
11.5 | 0.802 | 0.12702 | -0.055 | 6.312
12 | 0.827 | 0.13065 | -0.055 | 6.327
12.5 | 0.852 | 0.13548 | -0.055 | 6.286
13 | 0.879 | 0.14781 | -0.06 | 5.944
13.5 | 0.903 | 0.15165 | -0.06 | 5.955
14 | 0.928 | 0.15264 | -0.06 | 6.079
14.5 | 0.953 | 0.15856 | -0.061 | 6.009
15 | 0.98 | 0.17201 | -0.064 | 5.695
15.5 | 1.004 | 0.17765 | -0.065 | 5.652
16 | 1.029 | 0.18335 | -0.065 | 5.61
16.5 | 1.053 | 0.19089 | -0.066 | 5.517
17 | 1.08 | 0.19877 | -0.069 | 5.434
17.5 | 1.104 | 0.20277 | -0.069 | 5.447
18 | 1.129 | 0.20314 | -0.069 | 5.556
18.5 | 1.153 | 0.20832 | -0.07 | 5.535
19 | 1.179 | 0.21645 | -0.072 | 5.446
19.5 | 1.204 | 0.22954 | -0.073 | 5.246
20 | 1.228 | 0.22842 | -0.074 | 5.377

## 32. Re 500k Mach 0.50 (2)
BIGFOIL.COM POLAR EXPORT
NACA64-509 a=0.8
NACA64-509 a=0.8 |  |  |  | Cl Max: | 1.2752 | at alpha= | 20 | deg
XFOIL ncrit=9 |  |  |  | L/D Max: | 120.491 | at alpha= | 3.5 | deg
Re: | 500000 |  |  | Cd Min: | 0.32014 | at alpha= | 20 | deg
Mach: | 0.5 |  |  | Cl=0 at alpha= | -4.0044 | deg
|  |  |  | @ Cl=0.1, Cd= | 0.013399
|  |  |  | @ Cl=0.4, Cd= | 0.0070956
|  |  |  | @ Cl=0.6, Cd= | 0.0071228
alpha (deg) | Cl | Cd | Cm | Cl/Cd
-20 | -0.6994 | 0.26345 | 0.0333 | -2.6548
-19.5 | -0.676 | 0.25545 | 0.0278 | -2.6463
-19 | -0.6534 | 0.24798 | 0.022 | -2.6349
-18 | -0.6079 | 0.23083 | 0.0125 | -2.6335
-17.5 | -0.5854 | 0.223 | 0.0079 | -2.6251
-17 | -0.5631 | 0.21528 | 0.0032 | -2.6157
-16.5 | -0.5409 | 0.20756 | -0.0014 | -2.606
-16 | -0.5186 | 0.19973 | -0.006 | -2.5965
-15.5 | -0.4968 | 0.19192 | -0.0105 | -2.5886
-15 | -0.4753 | 0.18434 | -0.0154 | -2.5784
-14.5 | -0.4569 | 0.17718 | -0.0206 | -2.5787
-14 | -0.44 | 0.16992 | -0.0255 | -2.5895
-13.5 | -0.4178 | 0.16055 | -0.0277 | -2.6023
-13 | -0.399 | 0.15332 | -0.0307 | -2.6024
-12.5 | -0.3811 | 0.14625 | -0.0341 | -2.6058
-12 | -0.3644 | 0.13908 | -0.0377 | -2.6201
-11.5 | -0.3524 | 0.13274 | -0.0422 | -2.6548
-11 | -0.3443 | 0.12656 | -0.045 | -2.7204
-10.5 | -0.3461 | 0.1215 | -0.044 | -2.8486
-10 | -0.3353 | 0.11468 | -0.0467 | -2.9238
-9.5 | -0.3107 | 0.10515 | -0.0505 | -2.9548
-9 | -0.2835 | 0.09745 | -0.0566 | -2.9092
-8.5 | -0.2538 | 0.08921 | -0.0651 | -2.845
-8 | -0.2203 | 0.08095 | -0.0787 | -2.7214
-7.5 | -0.1852 | 0.07195 | -0.0903 | -2.574
-7 | -0.171 | 0.06283 | -0.0964 | -2.7216
-6.5 | -0.162 | 0.05678 | -0.0999 | -2.8531
-6 | -0.1518 | 0.04939 | -0.1078 | -3.0735
-5.5 | -0.1329 | 0.04164 | -0.1146 | -3.1916
-5 | -0.0914 | 0.03534 | -0.1191 | -2.5863
-4.5 | -0.0567 | 0.02675 | -0.1219 | -2.1196
-4 | 0.0005 | 0.01929 | -0.1218 | 0.02592
-3.5 | 0.0614 | 0.01472 | -0.1216 | 4.1712
-3 | 0.1257 | 0.01252 | -0.1208 | 10.0399
-2.5 | 0.1903 | 0.01088 | -0.1198 | 17.4908
-2 | 0.2556 | 0.00962 | -0.1195 | 26.5696
-1.5 | 0.3222 | 0.00887 | -0.1194 | 36.3247
-1 | 0.3857 | 0.00712 | -0.1203 | 54.1713
-0.5 | 0.4502 | 0.00701 | -0.1196 | 64.2225
0 | 0.5134 | 0.00704 | -0.1186 | 72.9261
0.5 | 0.5788 | 0.0071 | -0.1184 | 81.5211
1 | 0.6439 | 0.00717 | -0.1181 | 89.8047
1.5 | 0.7088 | 0.00726 | -0.1178 | 97.6309
2 | 0.7725 | 0.00733 | -0.117 | 105.3888
2.5 | 0.8354 | 0.00716 | -0.1155 | 116.676
3 | 0.8974 | 0.00746 | -0.114 | 120.2949
3.5 | 0.9579 | 0.00795 | -0.112 | 120.4906
4 | 0.9975 | 0.00949 | -0.1067 | 105.1106
4.5 | 0.9998 | 0.01346 | -0.0973 | 74.2793
5 | 1.0345 | 0.01522 | -0.0912 | 67.9698
5.5 | 1.0578 | 0.01748 | -0.0837 | 60.5149
6 | 1.0866 | 0.01985 | -0.0772 | 54.7406
6.5 | 1.1124 | 0.02338 | -0.0706 | 47.5791
7 | 1.1566 | 0.0275 | -0.0656 | 42.0582
7.5 | 1.18 | 0.03302 | -0.0599 | 35.7359
8 | 1.1777 | 0.04031 | -0.0537 | 29.2161
8.5 | 1.1585 | 0.04868 | -0.0493 | 23.7983
9 | 1.129 | 0.05862 | -0.0482 | 19.2596
9.5 | 1.0951 | 0.07047 | -0.0514 | 15.5399
10 | 1.0613 | 0.08463 | -0.0589 | 12.5405
10.5 | 1.0324 | 0.10126 | -0.0698 | 10.1955
11 | 1.0152 | 0.11968 | -0.0814 | 8.4826
11.5 | 1.0064 | 0.13526 | -0.0904 | 7.4405
12 | 1.0042 | 0.14925 | -0.0983 | 6.7283
12.5 | 1.0076 | 0.16203 | -0.1054 | 6.2186
13 | 1.0118 | 0.17604 | -0.111 | 5.7476
13.5 | 1.025 | 0.18775 | -0.1173 | 5.4594
14 | 1.0392 | 0.19992 | -0.1257 | 5.1981
14.5 | 1.0554 | 0.21063 | -0.1326 | 5.0107
15 | 1.0735 | 0.22024 | -0.1379 | 4.8742
15.5 | 1.0941 | 0.22929 | -0.1419 | 4.7717
16 | 1.1121 | 0.2407 | -0.1472 | 4.6203
16.5 | 1.1318 | 0.25123 | -0.1535 | 4.505
17 | 1.1496 | 0.26135 | -0.1607 | 4.3987
17.5 | 1.1694 | 0.27177 | -0.1684 | 4.3029
18 | 1.1899 | 0.28144 | -0.1741 | 4.2279
18.5 | 1.2112 | 0.291 | -0.18 | 4.1622
19 | 1.2322 | 0.30016 | -0.1855 | 4.1051
19.5 | 1.2543 | 0.30947 | -0.1897 | 4.0531
20 | 1.2752 | 0.32014 | -0.1959 | 3.9833

## 33. Re 750k Mach 0.00 (1)
BIGFOIL.COM POLAR EXPORT
NACA64-509 a=0.8
NACA64-509 a=0.8 |  |  |  | Cl Max: | 1.155 | at alpha= | 7.5 | deg
JavaFoil+Calcfoil stall+Eppler ext transition |  |  |  | L/D Max: | 152.352 | at alpha= | 3.5 | deg
Re: | 750000 |  |  | Cd Min: | 0.00505 | at alpha= | 0 | deg
Mach: | 0 |  |  | Cl=0 at alpha= | -3.8981 | deg
|  |  |  | @ Cl=0.1, Cd= | 0.0069222
|  |  |  | @ Cl=0.4, Cd= | 0.0052784
|  |  |  | @ Cl=0.6, Cd= | 0.0051914
alpha (deg) | Cl | Cd | Cm | Cl/Cd
-16 | -0.279 | 0.15615 | -0.032 | -1.787
-15.5 | -0.294 | 0.14774 | -0.033 | -1.989
-15 | -0.309 | 0.13771 | -0.032 | -2.242
-14.5 | -0.324 | 0.13387 | -0.032 | -2.418
-14 | -0.338 | 0.12541 | -0.032 | -2.699
-13.5 | -0.353 | 0.11512 | -0.032 | -3.062
-13 | -0.366 | 0.11135 | -0.032 | -3.284
-12.5 | -0.377 | 0.10037 | -0.031 | -3.759
-12 | -0.387 | 0.09559 | -0.031 | -4.047
-11.5 | -0.394 | 0.0897 | -0.031 | -4.39
-11 | -0.397 | 0.08256 | -0.031 | -4.808
-10.5 | -0.392 | 0.07908 | -0.031 | -4.962
-10 | -0.384 | 0.07199 | -0.03 | -5.336
-9.5 | -0.372 | 0.06826 | -0.029 | -5.454
-9 | -0.357 | 0.06289 | -0.031 | -5.671
-8.5 | -0.337 | 0.05846 | -0.032 | -5.764
-8 | -0.313 | 0.05444 | -0.033 | -5.755
-7.5 | -0.286 | 0.05097 | -0.034 | -5.608
-7 | -0.255 | 0.04672 | -0.035 | -5.451
-6.5 | -0.22 | 0.04353 | -0.036 | -5.056
-6 | -0.183 | 0.04091 | -0.037 | -4.464
-5.5 | -0.142 | 0.03848 | -0.037 | -3.703
-5 | -0.1 | 0.03653 | -0.037 | -2.744
-4.5 | -0.056 | 0.03464 | -0.037 | -1.627
-4 | -0.011 | 0.03264 | -0.043 | -0.344
-3.5 | 0.043 | 0.00705 | -0.09 | 6.161
-3 | 0.101 | 0.00692 | -0.091 | 14.648
-2.5 | 0.16 | 0.00687 | -0.091 | 23.249
-2 | 0.218 | 0.00677 | -0.092 | 32.252
-1.5 | 0.277 | 0.0067 | -0.092 | 41.332
-1 | 0.335 | 0.00529 | -0.093 | 63.397
-0.5 | 0.395 | 0.0053 | -0.093 | 74.491
0 | 0.453 | 0.00505 | -0.093 | 89.67
0.5 | 0.511 | 0.0051 | -0.094 | 100.142
1 | 0.569 | 0.00517 | -0.094 | 110.009
1.5 | 0.627 | 0.00521 | -0.095 | 120.178
2 | 0.682 | 0.00528 | -0.095 | 129.158
2.5 | 0.739 | 0.00541 | -0.095 | 136.657
3 | 0.794 | 0.00549 | -0.096 | 144.781
3.5 | 0.849 | 0.00557 | -0.096 | 152.352
4 | 0.9 | 0.01166 | -0.096 | 77.194
4.5 | 0.95 | 0.01215 | -0.097 | 78.153
5 | 0.996 | 0.0127 | -0.097 | 78.436
5.5 | 1.039 | 0.01329 | -0.097 | 78.175
6 | 1.078 | 0.01391 | -0.098 | 77.483
6.5 | 1.112 | 0.01437 | -0.098 | 77.352
7 | 1.141 | 0.0151 | -0.098 | 75.527
7.5 | 1.155 | 0.01572 | -0.098 | 73.499
8 | 0.947 | 0.0511 | -0.043 | 18.525
8.5 | 0.945 | 0.05529 | -0.042 | 17.084
9 | 0.935 | 0.05932 | -0.039 | 15.758
9.5 | 0.918 | 0.064 | -0.038 | 14.351
10 | 0.896 | 0.06884 | -0.038 | 13.012
10.5 | 0.868 | 0.07537 | -0.036 | 11.511
11 | 0.835 | 0.07933 | -0.034 | 10.522
11.5 | 0.799 | 0.08546 | -0.034 | 9.346
12 | 0.76 | 0.09578 | -0.034 | 7.939
12.5 | 0.721 | 0.09688 | -0.036 | 7.441

## 34. Re 750k Mach 0.00 (2)
BIGFOIL.COM POLAR EXPORT
NACA64-509 a=0.8
NACA64-509 a=0.8 |  |  |  | Cl Max: | 1.3585 | at alpha= | 11.5 | deg
XFOIL ncrit=9 |  |  |  | L/D Max: | 133.704 | at alpha= | 3 | deg
Re: | 750000 |  |  | Cd Min: | 0.23893 | at alpha= | -20 | deg
Mach: | 0 |  |  | Cl=0 at alpha= | -3.9927 | deg
|  |  |  | @ Cl=0.1, Cd= | 0.0088459
|  |  |  | @ Cl=0.4, Cd= | 0.0054709
|  |  |  | @ Cl=0.6, Cd= | 0.0055535
alpha (deg) | Cl | Cd | Cm | Cl/Cd
-20 | -0.634 | 0.23893 | 0.0254 | -2.6535
-19.5 | -0.6166 | 0.2323 | 0.021 | -2.6543
-19 | -0.5998 | 0.22571 | 0.0165 | -2.6574
-18 | -0.5661 | 0.21184 | 0.0092 | -2.6723
-17.5 | -0.549 | 0.20552 | 0.0054 | -2.6713
-17 | -0.5321 | 0.19902 | 0.0017 | -2.6736
-16.5 | -0.5155 | 0.19238 | -0.002 | -2.6796
-16 | -0.4992 | 0.1856 | -0.0057 | -2.6897
-15.5 | -0.4832 | 0.17861 | -0.0092 | -2.7053
-15 | -0.4675 | 0.1715 | -0.013 | -2.7259
-14.5 | -0.4545 | 0.16427 | -0.0171 | -2.7668
-14 | -0.4424 | 0.15695 | -0.0209 | -2.8187
-13.5 | -0.4318 | 0.14848 | -0.024 | -2.9081
-13 | -0.4165 | 0.14229 | -0.0257 | -2.9271
-12.5 | -0.4036 | 0.13588 | -0.0285 | -2.9703
-12 | -0.3918 | 0.12929 | -0.0312 | -3.0304
-11.5 | -0.3814 | 0.1222 | -0.0349 | -3.1211
-11 | -0.3735 | 0.11531 | -0.0386 | -3.2391
-10.5 | -0.3653 | 0.10835 | -0.0412 | -3.3715
-10 | -0.3631 | 0.10204 | -0.0424 | -3.5584
-9.5 | -0.3476 | 0.09389 | -0.0482 | -3.7022
-9 | -0.3309 | 0.08376 | -0.0564 | -3.9506
-8.5 | -0.3017 | 0.07495 | -0.067 | -4.0254
-8 | -0.2758 | 0.06713 | -0.0768 | -4.1084
-7.5 | -0.2742 | 0.05749 | -0.0878 | -4.7695
-7 | -0.2533 | 0.04718 | -0.0963 | -5.3688
-6.5 | -0.2293 | 0.03847 | -0.0994 | -5.9605
-6 | -0.2037 | 0.02794 | -0.1026 | -7.2906
-5.5 | -0.1578 | 0.02371 | -0.103 | -6.6554
-5 | -0.1066 | 0.01568 | -0.1023 | -6.7985
-4.5 | -0.0549 | 0.01209 | -0.1021 | -4.5409
-4 | -0.0008 | 0.01081 | -0.1019 | -0.074006
-3.5 | 0.0542 | 0.00993 | -0.1018 | 5.4582
-3 | 0.1087 | 0.00864 | -0.1018 | 12.581
-2.5 | 0.1649 | 0.00811 | -0.102 | 20.3329
-2 | 0.2213 | 0.00759 | -0.1021 | 29.1568
-1.5 | 0.2763 | 0.00599 | -0.1031 | 46.1269
-1 | 0.3318 | 0.00561 | -0.1032 | 59.1444
-0.5 | 0.3875 | 0.00548 | -0.1032 | 70.7117
0 | 0.4424 | 0.00544 | -0.1028 | 81.3235
0.5 | 0.498 | 0.00545 | -0.1028 | 91.3761
1 | 0.5536 | 0.00552 | -0.1028 | 100.2899
1.5 | 0.609 | 0.00556 | -0.1027 | 109.5324
2 | 0.6632 | 0.00561 | -0.1024 | 118.2175
2.5 | 0.7119 | 0.00544 | -0.1007 | 130.864
3 | 0.7688 | 0.00575 | -0.1012 | 133.7043
3.5 | 0.822 | 0.00615 | -0.1009 | 133.6585
4 | 0.8728 | 0.00674 | -0.1002 | 129.4955
4.5 | 0.9092 | 0.00888 | -0.0977 | 102.3874
5 | 0.9439 | 0.01126 | -0.095 | 83.8277
5.5 | 0.9904 | 0.01229 | -0.0937 | 80.5858
6 | 1.0344 | 0.01352 | -0.0918 | 76.5089
6.5 | 1.0817 | 0.01427 | -0.0907 | 75.8024
7 | 1.1191 | 0.01597 | -0.0879 | 70.0751
7.5 | 1.1639 | 0.01679 | -0.0864 | 69.321
8 | 1.1927 | 0.01923 | -0.0824 | 62.0229
8.5 | 1.232 | 0.02054 | -0.0801 | 59.9805
9 | 1.2666 | 0.02188 | -0.0772 | 57.8885
9.5 | 1.2905 | 0.02524 | -0.0729 | 51.1292
10 | 1.319 | 0.02792 | -0.0693 | 47.2421
10.5 | 1.3421 | 0.03133 | -0.0654 | 42.8375
11 | 1.3545 | 0.03571 | -0.0607 | 37.9306
11.5 | 1.3585 | 0.0399 | -0.0558 | 34.0476
12 | 1.3535 | 0.04485 | -0.0513 | 30.1784
12.5 | 1.3417 | 0.05065 | -0.0478 | 26.4896
13 | 1.3192 | 0.05836 | -0.0459 | 22.6045
13.5 | 1.2694 | 0.07164 | -0.0473 | 17.7192
14 | 1.0789 | 0.12599 | -0.0763 | 8.5634
14.5 | 1.0243 | 0.16191 | -0.0946 | 6.3264
15 | 0.9962 | 0.1857 | -0.1057 | 5.3646
15.5 | 1.0036 | 0.19712 | -0.1117 | 5.0913
16 | 1.0149 | 0.20846 | -0.1181 | 4.8686
16.5 | 1.0257 | 0.21862 | -0.124 | 4.6917

## 35. Re 750k Mach 0.10 (1)
BIGFOIL.COM POLAR EXPORT
NACA64-509 a=0.8
NACA64-509 a=0.8 |  |  |  | Cl Max: | 1.143 | at alpha= | 7 | deg
JavaFoil+Calcfoil stall+Eppler ext transition |  |  |  | L/D Max: | 152.106 | at alpha= | 3.5 | deg
Re: | 750000 |  |  | Cd Min: | 0.00505 | at alpha= | 0 | deg
Mach: | 0.1 |  |  | Cl=0 at alpha= | -3.9 | deg
|  |  |  | @ Cl=0.1, Cd= | 0.0069745
|  |  |  | @ Cl=0.4, Cd= | 0.005339
|  |  |  | @ Cl=0.6, Cd= | 0.0051835
alpha (deg) | Cl | Cd | Cm | Cl/Cd
-16 | -0.24 | 0.16656 | -0.033 | -1.439
-15.5 | -0.256 | 0.1571 | -0.033 | -1.631
-15 | -0.273 | 0.14348 | -0.033 | -1.904
-14.5 | -0.29 | 0.13234 | -0.033 | -2.194
-14 | -0.307 | 0.12403 | -0.032 | -2.478
-13.5 | -0.324 | 0.11728 | -0.032 | -2.764
-13 | -0.34 | 0.11353 | -0.032 | -2.996
-12.5 | -0.355 | 0.10193 | -0.032 | -3.48
-12 | -0.367 | 0.09828 | -0.032 | -3.738
-11.5 | -0.377 | 0.09042 | -0.031 | -4.175
-11 | -0.384 | 0.08342 | -0.031 | -4.598
-10.5 | -0.381 | 0.0785 | -0.03 | -4.859
-10 | -0.376 | 0.07221 | -0.031 | -5.203
-9.5 | -0.366 | 0.06963 | -0.03 | -5.255
-9 | -0.352 | 0.06376 | -0.03 | -5.52
-8.5 | -0.334 | 0.05976 | -0.031 | -5.586
-8 | -0.311 | 0.05454 | -0.032 | -5.709
-7.5 | -0.285 | 0.05083 | -0.034 | -5.603
-7 | -0.254 | 0.04659 | -0.035 | -5.458
-6.5 | -0.22 | 0.04367 | -0.036 | -5.042
-6 | -0.183 | 0.04096 | -0.037 | -4.466
-5.5 | -0.143 | 0.03856 | -0.037 | -3.706
-5 | -0.101 | 0.03659 | -0.037 | -2.75
-4.5 | -0.057 | 0.03478 | -0.038 | -1.627
-4 | -0.011 | 0.03279 | -0.042 | -0.344
-3.5 | 0.044 | 0.0071 | -0.091 | 6.141
-3 | 0.102 | 0.00697 | -0.091 | 14.616
-2.5 | 0.16 | 0.00685 | -0.092 | 23.415
-2 | 0.219 | 0.00675 | -0.092 | 32.497
-1.5 | 0.278 | 0.00668 | -0.093 | 41.653
-1 | 0.337 | 0.00529 | -0.093 | 63.774
-0.5 | 0.396 | 0.00536 | -0.093 | 74.038
0 | 0.455 | 0.00505 | -0.094 | 90.054
0.5 | 0.513 | 0.00513 | -0.094 | 100.032
1 | 0.572 | 0.00514 | -0.095 | 111.096
1.5 | 0.63 | 0.00523 | -0.095 | 120.323
2 | 0.686 | 0.00533 | -0.095 | 128.641
2.5 | 0.743 | 0.00539 | -0.096 | 137.716
3 | 0.798 | 0.00548 | -0.096 | 145.705
3.5 | 0.853 | 0.00561 | -0.097 | 152.106
4 | 0.904 | 0.01173 | -0.097 | 77.121
4.5 | 0.954 | 0.01222 | -0.097 | 78.06
5 | 1 | 0.01277 | -0.097 | 78.346
5.5 | 1.043 | 0.01337 | -0.098 | 77.999
6 | 1.081 | 0.014 | -0.098 | 77.204
6.5 | 1.115 | 0.01444 | -0.098 | 77.171
7 | 1.143 | 0.01522 | -0.098 | 75.083
7.5 | 0.944 | 0.04737 | -0.049 | 19.928
8 | 0.944 | 0.05159 | -0.041 | 18.297
8.5 | 0.939 | 0.05531 | -0.04 | 16.986
9 | 0.927 | 0.05998 | -0.038 | 15.449
9.5 | 0.906 | 0.06412 | -0.037 | 14.136
10 | 0.879 | 0.07061 | -0.036 | 12.455
10.5 | 0.846 | 0.07537 | -0.034 | 11.232
11 | 0.809 | 0.08288 | -0.034 | 9.762
11.5 | 0.768 | 0.08766 | -0.035 | 8.764
12 | 0.725 | 0.09947 | -0.035 | 7.288

## 36. Re 750k Mach 0.10 (2)
BIGFOIL.COM POLAR EXPORT
NACA64-509 a=0.8
NACA64-509 a=0.8 |  |  |  | Cl Max: | 1.3408 | at alpha= | 11 | deg
XFOIL ncrit=9 |  |  |  | L/D Max: | 133.971 | at alpha= | 3.5 | deg
Re: | 750000 |  |  | Cd Min: | 0.23959 | at alpha= | -20 | deg
Mach: | 0.1 |  |  | Cl=0 at alpha= | -3.9901 | deg
|  |  |  | @ Cl=0.1, Cd= | 0.0089022
|  |  |  | @ Cl=0.4, Cd= | 0.0054825
|  |  |  | @ Cl=0.6, Cd= | 0.0055767
alpha (deg) | Cl | Cd | Cm | Cl/Cd
-20 | -0.6358 | 0.23959 | 0.0257 | -2.6537
-19.5 | -0.6182 | 0.23293 | 0.0212 | -2.654
-19 | -0.6013 | 0.22631 | 0.0167 | -2.657
-18 | -0.5672 | 0.21241 | 0.0094 | -2.6703
-17.5 | -0.5499 | 0.20605 | 0.0055 | -2.6688
-17 | -0.5329 | 0.19951 | 0.0018 | -2.671
-16.5 | -0.516 | 0.19283 | -0.002 | -2.6759
-16 | -0.4995 | 0.18601 | -0.0056 | -2.6853
-15.5 | -0.4832 | 0.17899 | -0.0092 | -2.6996
-15 | -0.4674 | 0.17188 | -0.0131 | -2.7193
-14.5 | -0.4543 | 0.16464 | -0.0172 | -2.7594
-14 | -0.442 | 0.15732 | -0.021 | -2.8096
-13.5 | -0.4306 | 0.14888 | -0.0239 | -2.8923
-13 | -0.4155 | 0.1427 | -0.0258 | -2.9117
-12.5 | -0.4025 | 0.13625 | -0.0286 | -2.9541
-12 | -0.3906 | 0.12962 | -0.0314 | -3.0134
-11.5 | -0.3802 | 0.12252 | -0.0352 | -3.1032
-11 | -0.372 | 0.11566 | -0.0388 | -3.2163
-10.5 | -0.3637 | 0.10871 | -0.0414 | -3.3456
-10 | -0.2513 | 0.08604 | -0.0557 | -2.9207
-9.5 | -0.2365 | 0.07827 | -0.0598 | -3.0216
-9 | -0.3274 | 0.08447 | -0.0562 | -3.8759
-8.5 | -0.2984 | 0.07573 | -0.0666 | -3.9403
-8 | -0.2717 | 0.06765 | -0.0767 | -4.0163
-7.5 | -0.2698 | 0.05801 | -0.0877 | -4.6509
-6 | -0.204 | 0.02873 | -0.103 | -7.1006
-5.5 | -0.1585 | 0.0243 | -0.1036 | -6.5226
-5 | -0.107 | 0.01661 | -0.1028 | -6.4419
-4.5 | -0.0555 | 0.01225 | -0.1027 | -4.5306
-4 | -0.0011 | 0.01092 | -0.1025 | -0.10073
-3.5 | 0.0542 | 0.00997 | -0.1024 | 5.4363
-3 | 0.1091 | 0.00869 | -0.1023 | 12.5547
-2.5 | 0.1656 | 0.00813 | -0.1025 | 20.369
-2 | 0.2224 | 0.0076 | -0.1027 | 29.2632
-1.5 | 0.2779 | 0.00604 | -0.1037 | 46.0099
-1 | 0.3336 | 0.00562 | -0.1038 | 59.3594
-0.5 | 0.3897 | 0.00549 | -0.1037 | 70.9836
0 | 0.4448 | 0.00545 | -0.1033 | 81.6147
0.5 | 0.5007 | 0.00547 | -0.1033 | 91.5356
1.5 | 0.6124 | 0.00559 | -0.1033 | 109.5528
2 | 0.6669 | 0.00565 | -0.103 | 118.0354
2.5 | 0.7164 | 0.00553 | -0.1014 | 129.5479
3 | 0.7729 | 0.00579 | -0.1016 | 133.4888
3.5 | 0.8266 | 0.00617 | -0.1013 | 133.9708
4 | 0.8775 | 0.00679 | -0.1006 | 129.2342
4.5 | 0.9126 | 0.00907 | -0.0978 | 100.6174
5 | 0.9481 | 0.01137 | -0.0951 | 83.3861
5.5 | 0.9951 | 0.01237 | -0.0938 | 80.4446
6 | 1.0392 | 0.0136 | -0.0919 | 76.4118
6.5 | 1.0863 | 0.01442 | -0.0905 | 75.3329
7 | 1.1238 | 0.0161 | -0.0877 | 69.8012
7.5 | 1.1677 | 0.01702 | -0.0859 | 68.6075
8 | 1.1965 | 0.01947 | -0.0818 | 61.4535
8.5 | 1.2338 | 0.02102 | -0.079 | 58.6965
9 | 1.267 | 0.02244 | -0.0757 | 56.4617
9.5 | 1.2918 | 0.02603 | -0.0716 | 49.6274
10 | 1.3191 | 0.02929 | -0.0678 | 45.0358
10.5 | 1.3379 | 0.03335 | -0.0634 | 40.1169
11 | 1.3408 | 0.03873 | -0.0578 | 34.6192
11.5 | 1.3331 | 0.04423 | -0.0524 | 30.1402
12 | 1.3127 | 0.05122 | -0.0479 | 25.6287
12.5 | 1.2727 | 0.06153 | -0.0457 | 20.6842
13 | 1.1728 | 0.08457 | -0.0509 | 13.8678
13.5 | 1.1104 | 0.1064 | -0.0635 | 10.4361
14 | 1.0385 | 0.14535 | -0.0868 | 7.1448
14.5 | 1.0238 | 0.16241 | -0.0959 | 6.3038
15 | 0.9975 | 0.18707 | -0.1069 | 5.3322
15.5 | 1.0054 | 0.19835 | -0.1129 | 5.0688
16 | 1.0172 | 0.20915 | -0.1189 | 4.8635

## 37. Re 750k Mach 0.25 (1)
BIGFOIL.COM POLAR EXPORT
NACA64-509 a=0.8
NACA64-509 a=0.8 |  |  |  | Cl Max: | 1.147 | at alpha= | 7 | deg
JavaFoil+Calcfoil stall+Eppler ext transition |  |  |  | L/D Max: | 139.89 | at alpha= | 2.5 | deg
Re: | 750000 |  |  | Cd Min: | 0.00505 | at alpha= | -0.5 | deg
Mach: | 0.25 |  |  | Cl=0 at alpha= | -3.8947 | deg
|  |  |  | @ Cl=0.1, Cd= | 0.0070208
|  |  |  | @ Cl=0.4, Cd= | 0.10123
|  |  |  | @ Cl=0.6, Cd= | 0.10123
alpha (deg) | Cl | Cd | Cm | Cl/Cd
-14 | -0.057 | 0.11261 | -0.037 | -0.508
-13.5 | -0.054 | 0.10696 | -0.037 | -0.509
-13 | -0.052 | 0.10765 | -0.037 | -0.48
-12.5 | -0.127 | 0.10284 | -0.036 | -1.238
-12 | -0.183 | 0.1075 | -0.035 | -1.698
-11.5 | -0.227 | 0.09926 | -0.034 | -2.284
-11 | -0.263 | 0.09113 | -0.034 | -2.881
-10.5 | -0.285 | 0.08308 | -0.034 | -3.425
-10 | -0.3 | 0.07767 | -0.034 | -3.867
-9.5 | -0.309 | 0.07276 | -0.033 | -4.251
-9 | -0.311 | 0.06802 | -0.033 | -4.576
-8.5 | -0.306 | 0.06386 | -0.031 | -4.791
-8 | -0.294 | 0.05652 | -0.031 | -5.196
-7.5 | -0.275 | 0.05346 | -0.033 | -5.14
-7 | -0.25 | 0.04844 | -0.035 | -5.156
-6.5 | -0.219 | 0.0445 | -0.036 | -4.925
-6 | -0.184 | 0.04161 | -0.037 | -4.419
-5.5 | -0.145 | 0.03895 | -0.038 | -3.714
-5 | -0.102 | 0.03707 | -0.037 | -2.762
-4.5 | -0.058 | 0.03496 | -0.038 | -1.653
-4 | -0.012 | 0.03323 | -0.041 | -0.347
-3.5 | 0.045 | 0.00714 | -0.093 | 6.271
-3 | 0.105 | 0.00701 | -0.094 | 14.925
-2.5 | 0.165 | 0.00691 | -0.094 | 23.841
-2 | 0.225 | 0.00681 | -0.095 | 33.09
-1.5 | 0.286 | 0.00674 | -0.095 | 42.39
-1 | 0.346 | 0.00533 | -0.096 | 65.002
-0.5 | 0.407 | 0.00505 | -0.096 | 80.643
0 | 0.467 | 0.0051 | -0.096 | 91.579
0.5 | 0.527 | 0.00516 | -0.097 | 102.122
1 | 0.587 | 0.00522 | -0.097 | 112.525
1.5 | 0.647 | 0.00529 | -0.098 | 122.315
2 | 0.704 | 0.00538 | -0.098 | 130.872
2.5 | 0.763 | 0.00545 | -0.099 | 139.89
3 | 0.82 | 0.00687 | -0.099 | 119.24
3.5 | 0.876 | 0.00705 | -0.099 | 124.15
4 | 0.927 | 0.01206 | -0.099 | 76.897
4.5 | 0.977 | 0.01263 | -0.1 | 77.338
5 | 1.022 | 0.01321 | -0.1 | 77.39
5.5 | 1.063 | 0.01389 | -0.1 | 76.549
6 | 1.098 | 0.01462 | -0.101 | 75.09
6.5 | 1.126 | 0.01537 | -0.101 | 73.279
7 | 1.147 | 0.01591 | -0.101 | 72.102
7.5 | 0.934 | 0.04903 | -0.042 | 19.053
8 | 0.921 | 0.05404 | -0.038 | 17.045
8.5 | 0.895 | 0.05825 | -0.037 | 15.372
9 | 0.856 | 0.0641 | -0.035 | 13.353
9.5 | 0.803 | 0.07055 | -0.034 | 11.388
10 | 0.739 | 0.07654 | -0.035 | 9.652
10.5 | 0.664 | 0.0875 | -0.036 | 7.583
11 | 0.58 | 0.08758 | -0.038 | 6.621
11.5 | 0.489 | 0.09481 | -0.039 | 5.162
12 | 0.393 | 0.10123 | -0.04 | 3.882

## 38. Re 750k Mach 0.25 (2)
BIGFOIL.COM POLAR EXPORT
NACA64-509 a=0.8
NACA64-509 a=0.8 |  |  |  | Cl Max: | 1.287 | at alpha= | 9.5 | deg
XFOIL ncrit=9 |  |  |  | L/D Max: | 134.322 | at alpha= | 3.5 | deg
Re: | 750000 |  |  | Cd Min: | 0.18239 | at alpha= | 14.5 | deg
Mach: | 0.25 |  |  | Cl=0 at alpha= | -3.9772 | deg
|  |  |  | @ Cl=0.1, Cd= | 0.009256
|  |  |  | @ Cl=0.4, Cd= | 0.0055723
|  |  |  | @ Cl=0.6, Cd= | 0.0056913
alpha (deg) | Cl | Cd | Cm | Cl/Cd
-6 | -0.2041 | 0.03313 | -0.1046 | -6.1606
-5 | -0.1124 | 0.01803 | -0.1059 | -6.2341
-4.5 | -0.0588 | 0.01332 | -0.106 | -4.4144
-4 | -0.0026 | 0.01158 | -0.1057 | -0.22453
-3.5 | 0.0545 | 0.01026 | -0.1054 | 5.3119
-3 | 0.1116 | 0.009 | -0.1053 | 12.4
-2.5 | 0.1696 | 0.00824 | -0.1053 | 20.5825
-2 | 0.2283 | 0.00768 | -0.1055 | 29.7266
-1.5 | 0.2864 | 0.00654 | -0.1062 | 43.792
-1 | 0.3435 | 0.00568 | -0.1066 | 60.4754
-0.5 | 0.4012 | 0.00557 | -0.1066 | 72.0287
0 | 0.4581 | 0.00553 | -0.1062 | 82.8391
0.5 | 0.516 | 0.00558 | -0.1062 | 92.4731
1 | 0.5736 | 0.00565 | -0.1061 | 101.5221
1.5 | 0.6311 | 0.00574 | -0.1061 | 109.9477
2 | 0.6879 | 0.0058 | -0.1059 | 118.6034
2.5 | 0.742 | 0.00581 | -0.105 | 127.7108
3 | 0.7963 | 0.00593 | -0.104 | 134.2833
3.5 | 0.8516 | 0.00634 | -0.1036 | 134.3218
4 | 0.9023 | 0.00714 | -0.1024 | 126.3725
4.5 | 0.9316 | 0.01004 | -0.0985 | 92.7888
5 | 0.9718 | 0.01187 | -0.0958 | 81.8703
5.5 | 1.0199 | 0.01288 | -0.094 | 79.1848
6 | 1.0638 | 0.01419 | -0.0915 | 74.9683
6.5 | 1.1074 | 0.01541 | -0.089 | 71.8624
7 | 1.1446 | 0.01709 | -0.0854 | 66.9748
7.5 | 1.1812 | 0.01867 | -0.0818 | 63.2673
8 | 1.2069 | 0.02149 | -0.0764 | 56.161
8.5 | 1.2409 | 0.02426 | -0.0725 | 51.15
9 | 1.2689 | 0.02721 | -0.0684 | 46.6336
9.5 | 1.287 | 0.03291 | -0.0633 | 39.1067
10 | 1.2817 | 0.03994 | -0.0565 | 32.0906
10.5 | 1.2559 | 0.04824 | -0.05 | 26.0344
11 | 1.2173 | 0.05807 | -0.0462 | 20.9626
11.5 | 1.1756 | 0.06947 | -0.0465 | 16.9224
12 | 1.1336 | 0.08289 | -0.0515 | 13.676
12.5 | 1.0932 | 0.09939 | -0.0613 | 10.9991
13 | 1.0528 | 0.12398 | -0.0774 | 8.4917
14 | 1 | 0.17063 | -0.1011 | 5.8606
14.5 | 0.9992 | 0.18239 | -0.1071 | 5.4784

## 39. Re 750k Mach 0.50 (1)
BIGFOIL.COM POLAR EXPORT
NACA64-509 a=0.8
NACA64-509 a=0.8 |  |  |  | Cl Max: | 1.228 | at alpha= | 20 | deg
JavaFoil+Calcfoil stall+Eppler ext transition |  |  |  | L/D Max: | 121.552 | at alpha= | 3 | deg
Re: | 750000 |  |  | Cd Min: | 0.00523 | at alpha= | -0.5 | deg
Mach: | 0.5 |  |  | Cl=0 at alpha= | -3.8774 | deg
|  |  |  | @ Cl=0.1, Cd= | 0.012559
|  |  |  | @ Cl=0.4, Cd= | 0.006241
|  |  |  | @ Cl=0.6, Cd= | 0.0056003
alpha (deg) | Cl | Cd | Cm | Cl/Cd
-20 | -0.863 | 0.19998 | -0.048 | -4.314
-19.5 | -0.836 | 0.19495 | -0.048 | -4.291
-19 | -0.81 | 0.19006 | -0.048 | -4.263
-18.5 | -0.784 | 0.18519 | -0.049 | -4.234
-18 | -0.756 | 0.17865 | -0.047 | -4.231
-17.5 | -0.729 | 0.17312 | -0.046 | -4.212
-17 | -0.703 | 0.1669 | -0.047 | -4.21
-16.5 | -0.676 | 0.16237 | -0.047 | -4.165
-16 | -0.65 | 0.15799 | -0.047 | -4.113
-15.5 | -0.623 | 0.1512 | -0.047 | -4.123
-15 | -0.596 | 0.14491 | -0.045 | -4.11
-14.5 | -0.569 | 0.13931 | -0.045 | -4.083
-14 | -0.542 | 0.13341 | -0.045 | -4.064
-13.5 | -0.515 | 0.12818 | -0.045 | -4.022
-13 | -0.489 | 0.12566 | -0.046 | -3.89
-12.5 | -0.462 | 0.1207 | -0.046 | -3.829
-12 | -0.435 | 0.1209 | -0.046 | -3.601
-11.5 | -0.408 | 0.11044 | -0.043 | -3.693
-11 | -0.381 | 0.10708 | -0.043 | -3.559
-10.5 | -0.354 | 0.10242 | -0.043 | -3.46
-10 | -0.328 | 0.09625 | -0.044 | -3.405
-9.5 | -0.301 | 0.09544 | -0.044 | -3.153
-9 | -0.274 | 0.09855 | -0.044 | -2.782
-8.5 | -0.247 | 0.08632 | -0.04 | -2.862
-8 | -0.22 | 0.12245 | -0.04 | -1.799
-7.5 | -0.194 | 0.0803 | -0.041 | -2.411
-7 | -0.167 | 0.07607 | -0.041 | -2.193
-6.5 | -0.14 | 0.07438 | -0.041 | -1.883
-6 | -0.113 | 0.05327 | -0.039 | -2.126
-5.5 | -0.087 | 0.04501 | -0.039 | -1.923
-5 | -0.102 | 0.04062 | -0.039 | -2.499
-4.5 | -0.061 | 0.03709 | -0.041 | -1.649
-4 | -0.013 | 0.03444 | -0.042 | -0.364
-3.5 | 0.04 | 0.03273 | -0.043 | 1.212
-3 | 0.116 | 0.00718 | -0.105 | 16.153
-2.5 | 0.183 | 0.00714 | -0.105 | 25.687
-2 | 0.251 | 0.00668 | -0.106 | 37.61
-1.5 | 0.319 | 0.00662 | -0.106 | 48.176
-1 | 0.387 | 0.00648 | -0.107 | 59.721
-0.5 | 0.455 | 0.00523 | -0.107 | 87.168
0 | 0.522 | 0.00532 | -0.108 | 98.026
0.5 | 0.589 | 0.0054 | -0.108 | 109.167
1 | 0.656 | 0.00662 | -0.109 | 99.044
1.5 | 0.723 | 0.00681 | -0.109 | 106.168
2 | 0.786 | 0.00703 | -0.11 | 111.673
2.5 | 0.85 | 0.00726 | -0.11 | 116.995
3 | 0.912 | 0.0075 | -0.11 | 121.552
3.5 | 0.967 | 0.01302 | -0.11 | 74.258
4 | 1.022 | 0.01376 | -0.111 | 74.255
4.5 | 1.067 | 0.01458 | -0.111 | 73.184
5 | 1.099 | 0.01552 | -0.111 | 70.854
5.5 | 1.109 | 0.01666 | -0.111 | 66.547
6 | 0.874 | 0.04427 | -0.041 | 19.734
6.5 | 0.545 | 0.04799 | -0.044 | 11.366
7 | 0.571 | 0.05734 | -0.041 | 9.955
7.5 | 0.597 | 0.07768 | -0.045 | 7.684
8 | 0.623 | 0.08181 | -0.046 | 7.61
8.5 | 0.648 | 0.08373 | -0.046 | 7.739
9 | 0.674 | 0.09208 | -0.05 | 7.323
9.5 | 0.7 | 0.09471 | -0.05 | 7.387
10 | 0.725 | 0.09738 | -0.05 | 7.444
10.5 | 0.75 | 0.10768 | -0.05 | 6.965
11 | 0.777 | 0.11699 | -0.055 | 6.638
11.5 | 0.802 | 0.11497 | -0.055 | 6.973
12 | 0.827 | 0.11849 | -0.055 | 6.977
12.5 | 0.852 | 0.12538 | -0.056 | 6.793
13 | 0.879 | 0.12973 | -0.06 | 6.774
13.5 | 0.903 | 0.13895 | -0.06 | 6.5
14 | 0.928 | 0.14063 | -0.06 | 6.599
14.5 | 0.953 | 0.14446 | -0.061 | 6.596
15 | 0.98 | 0.15524 | -0.064 | 6.31
15.5 | 1.004 | 0.16428 | -0.065 | 6.112
16 | 1.029 | 0.16681 | -0.065 | 6.167
16.5 | 1.053 | 0.17331 | -0.066 | 6.078
17 | 1.08 | 0.1814 | -0.069 | 5.955
17.5 | 1.105 | 0.18746 | -0.069 | 5.892
18 | 1.129 | 0.18645 | -0.07 | 6.054
18.5 | 1.153 | 0.19124 | -0.07 | 6.03
19 | 1.18 | 0.20444 | -0.073 | 5.772
19.5 | 1.204 | 0.206 | -0.073 | 5.846
20 | 1.228 | 0.20931 | -0.074 | 5.868

## 40. Re 750k Mach 0.50 (2)
BIGFOIL.COM POLAR EXPORT
NACA64-509 a=0.8
NACA64-509 a=0.8 |  |  |  | Cl Max: | 1.2778 | at alpha= | 20 | deg
XFOIL ncrit=9 |  |  |  | L/D Max: | 133.236 | at alpha= | 3.5 | deg
Re: | 750000 |  |  | Cd Min: | 0.31987 | at alpha= | 20 | deg
Mach: | 0.5 |  |  | Cl=0 at alpha= | -3.9319 | deg
|  |  |  | @ Cl=0.1, Cd= | 0.011409
|  |  |  | @ Cl=0.4, Cd= | 0.0060344
|  |  |  | @ Cl=0.6, Cd= | 0.0060889
alpha (deg) | Cl | Cd | Cm | Cl/Cd
-20 | -0.6985 | 0.26333 | 0.033 | -2.6526
-19 | -0.6537 | 0.24652 | 0.0229 | -2.6517
-18.5 | -0.631 | 0.23861 | 0.018 | -2.6445
-18 | -0.6085 | 0.23099 | 0.0131 | -2.6343
-17.5 | -0.5857 | 0.22311 | 0.0082 | -2.6252
-17 | -0.5631 | 0.21514 | 0.0034 | -2.6174
-16.5 | -0.5401 | 0.20716 | -0.0014 | -2.6072
-16 | -0.5178 | 0.19928 | -0.0064 | -2.5984
-15.5 | -0.4969 | 0.19153 | -0.0113 | -2.5944
-15 | -0.4766 | 0.18376 | -0.0159 | -2.5936
-14.5 | -0.4575 | 0.17591 | -0.0206 | -2.6008
-14 | -0.4366 | 0.16746 | -0.0232 | -2.6072
-13.5 | -0.4172 | 0.16017 | -0.0269 | -2.6047
-13 | -0.3987 | 0.15281 | -0.0306 | -2.6091
-12.5 | -0.3804 | 0.1453 | -0.0345 | -2.618
-12 | -0.3668 | 0.1383 | -0.0393 | -2.6522
-11.5 | -0.2253 | 0.11305 | -0.057 | -1.9929
-11 | -0.2092 | 0.10613 | -0.0606 | -1.9712
-10.5 | -0.3273 | 0.11644 | -0.0465 | -2.8109
-10 | -0.3015 | 0.10855 | -0.0527 | -2.7775
-9.5 | -0.274 | 0.10049 | -0.0601 | -2.7266
-9 | -0.2457 | 0.09213 | -0.0699 | -2.6669
-8.5 | -0.216 | 0.08377 | -0.079 | -2.5785
-7 | -0.1792 | 0.06306 | -0.09 | -2.8417
-6.5 | -0.179 | 0.05723 | -0.0919 | -3.1277
-6 | -0.1694 | 0.049 | -0.1015 | -3.4571
-5.5 | -0.1377 | 0.04061 | -0.1105 | -3.3908
-5 | -0.1147 | 0.03152 | -0.1156 | -3.639
-4.5 | -0.0686 | 0.02126 | -0.119 | -3.2267
-4 | -0.0088 | 0.01645 | -0.1196 | -0.53495
-3.5 | 0.0558 | 0.01268 | -0.1192 | 4.4006
-3 | 0.1222 | 0.01077 | -0.1185 | 11.3463
-2.5 | 0.1875 | 0.00893 | -0.1182 | 20.9966
-2 | 0.2546 | 0.00824 | -0.1181 | 30.8981
-1.5 | 0.3218 | 0.00764 | -0.1182 | 42.1204
-1 | 0.3871 | 0.00606 | -0.1194 | 63.8779
-0.5 | 0.4525 | 0.00593 | -0.1193 | 76.3069
0 | 0.5169 | 0.00597 | -0.1188 | 86.5829
0.5 | 0.5827 | 0.00606 | -0.1187 | 96.1551
1 | 0.6485 | 0.00617 | -0.1187 | 105.1053
1.5 | 0.7141 | 0.00632 | -0.1185 | 112.9905
2 | 0.7795 | 0.00647 | -0.1181 | 120.4791
2.5 | 0.8431 | 0.00662 | -0.1172 | 127.3565
3 | 0.9001 | 0.00683 | -0.1146 | 131.7862
3.5 | 0.9593 | 0.0072 | -0.1124 | 133.2361
4 | 0.9828 | 0.01012 | -0.1056 | 97.1146
4.5 | 1.0121 | 0.01258 | -0.0995 | 80.4531
5 | 1.0562 | 0.01396 | -0.0947 | 75.659
5.5 | 1.0842 | 0.01581 | -0.0873 | 68.5769
6 | 1.1132 | 0.01795 | -0.0805 | 62.0167
6.5 | 1.1368 | 0.021 | -0.0735 | 54.1333
7 | 1.1727 | 0.02477 | -0.0674 | 47.3436
7.5 | 1.2021 | 0.03009 | -0.0615 | 39.9501
8 | 1.2004 | 0.03692 | -0.055 | 32.5135
8.5 | 1.176 | 0.04529 | -0.0501 | 25.966
9 | 1.1477 | 0.05517 | -0.0485 | 20.803
9.5 | 1.114 | 0.06687 | -0.0511 | 16.6592
10 | 1.0801 | 0.08079 | -0.058 | 13.3692
10.5 | 1.0499 | 0.0972 | -0.0686 | 10.8014
11 | 1.0301 | 0.11616 | -0.0806 | 8.8679
11.5 | 1.0187 | 0.13237 | -0.0901 | 7.6959
12 | 1.0141 | 0.14692 | -0.0984 | 6.9024
12.5 | 1.0155 | 0.1604 | -0.106 | 6.331
13 | 1.0224 | 0.17353 | -0.1133 | 5.8918
13.5 | 1.0325 | 0.18592 | -0.1202 | 5.5535
14 | 1.0451 | 0.19739 | -0.1266 | 5.2946
14.5 | 1.0596 | 0.20997 | -0.1335 | 5.0464
15 | 1.0769 | 0.22007 | -0.1392 | 4.8934
15.5 | 1.0957 | 0.22948 | -0.1444 | 4.7747
16 | 0.8859 | 0.22127 | -0.1304 | 4.0037
16.5 | 1.1336 | 0.25043 | -0.1554 | 4.5266
17 | 1.1533 | 0.26071 | -0.1614 | 4.4237
17.5 | 1.1726 | 0.27111 | -0.1682 | 4.3252
18 | 1.1929 | 0.28177 | -0.1754 | 4.2336
18.5 | 1.2145 | 0.29175 | -0.1814 | 4.1628
19 | 1.2354 | 0.30081 | -0.1871 | 4.1069
19.5 | 1.2564 | 0.30963 | -0.1923 | 4.0577
20 | 1.2778 | 0.31987 | -0.1974 | 3.9947

## 41. Re 1M Mach 0.00 (1)
BIGFOIL.COM POLAR EXPORT
NACA64-509 a=0.8
NACA64-509 a=0.8 |  |  |  | Cl Max: | 1.162 | at alpha= | 8 | deg
JavaFoil+Calcfoil stall+Eppler ext transition |  |  |  | L/D Max: | 161.015 | at alpha= | 3.5 | deg
Re: | 1000000 |  |  | Cd Min: | 0.00485 | at alpha= | 0.5 | deg
Mach: | 0 |  |  | Cl=0 at alpha= | -3.8772 | deg
|  |  |  | @ Cl=0.1, Cd= | 0.0066314
|  |  |  | @ Cl=0.4, Cd= | 0.0050652
|  |  |  | @ Cl=0.6, Cd= | 0.0049474
alpha (deg) | Cl | Cd | Cm | Cl/Cd
-16 | -0.279 | 0.13597 | -0.033 | -2.053
-15.5 | -0.294 | 0.13412 | -0.034 | -2.192
-15 | -0.309 | 0.13184 | -0.033 | -2.342
-14.5 | -0.324 | 0.12559 | -0.033 | -2.579
-14 | -0.339 | 0.11816 | -0.033 | -2.866
-13.5 | -0.353 | 0.10995 | -0.033 | -3.208
-13 | -0.366 | 0.10562 | -0.033 | -3.463
-12.5 | -0.377 | 0.09766 | -0.032 | -3.864
-12 | -0.387 | 0.09029 | -0.032 | -4.286
-11.5 | -0.394 | 0.08577 | -0.032 | -4.593
-11 | -0.397 | 0.08039 | -0.032 | -4.939
-10.5 | -0.392 | 0.07518 | -0.032 | -5.22
-10 | -0.384 | 0.06957 | -0.031 | -5.524
-9.5 | -0.372 | 0.0664 | -0.031 | -5.608
-9 | -0.357 | 0.06112 | -0.032 | -5.838
-8.5 | -0.337 | 0.05771 | -0.033 | -5.842
-8 | -0.313 | 0.05301 | -0.034 | -5.913
-7.5 | -0.286 | 0.04969 | -0.035 | -5.755
-7 | -0.255 | 0.04567 | -0.036 | -5.578
-6.5 | -0.22 | 0.04288 | -0.038 | -5.137
-6 | -0.183 | 0.0401 | -0.039 | -4.559
-5.5 | -0.143 | 0.03787 | -0.039 | -3.767
-5 | -0.1 | 0.03591 | -0.04 | -2.796
-4.5 | -0.056 | 0.03398 | -0.041 | -1.662
-4 | -0.014 | 0.00685 | -0.09 | -2.034
-3.5 | 0.043 | 0.00671 | -0.09 | 6.47
-3 | 0.101 | 0.00663 | -0.091 | 15.301
-2.5 | 0.16 | 0.00653 | -0.091 | 24.464
-2 | 0.218 | 0.00642 | -0.092 | 34.015
-1.5 | 0.277 | 0.00641 | -0.092 | 43.197
-1 | 0.335 | 0.005 | -0.093 | 67.053
-0.5 | 0.395 | 0.00506 | -0.093 | 78.04
0 | 0.453 | 0.00512 | -0.093 | 88.325
0.5 | 0.511 | 0.00485 | -0.094 | 105.396
1 | 0.569 | 0.00491 | -0.094 | 115.922
1.5 | 0.627 | 0.00498 | -0.095 | 125.87
2 | 0.682 | 0.00504 | -0.095 | 135.533
2.5 | 0.739 | 0.00512 | -0.095 | 144.483
3 | 0.795 | 0.00517 | -0.096 | 153.696
3.5 | 0.849 | 0.00528 | -0.096 | 161.015
4 | 0.901 | 0.01109 | -0.096 | 81.242
4.5 | 0.95 | 0.01155 | -0.097 | 82.256
5 | 0.997 | 0.01205 | -0.097 | 82.725
5.5 | 1.04 | 0.01262 | -0.097 | 82.387
6 | 1.079 | 0.01322 | -0.098 | 81.601
6.5 | 1.113 | 0.01391 | -0.098 | 79.998
7 | 1.142 | 0.01432 | -0.098 | 79.743
7.5 | 1.157 | 0.01509 | -0.098 | 76.672
8 | 1.162 | 0.01562 | -0.099 | 74.391
8.5 | 0.947 | 0.0535 | -0.048 | 17.704
9 | 0.936 | 0.05796 | -0.043 | 16.151
9.5 | 0.919 | 0.06227 | -0.041 | 14.761
10 | 0.896 | 0.06742 | -0.04 | 13.296
10.5 | 0.868 | 0.07239 | -0.039 | 11.992
11 | 0.835 | 0.0786 | -0.037 | 10.626
11.5 | 0.799 | 0.08429 | -0.037 | 9.482
12 | 0.761 | 0.09177 | -0.037 | 8.29
12.5 | 0.721 | 0.09462 | -0.039 | 7.623
13 | 0.681 | 0.10347 | -0.039 | 6.58

## 42. Re 1M Mach 0.00 (2)
BIGFOIL.COM POLAR EXPORT
NACA64-509 a=0.8
NACA64-509 a=0.8 |  |  |  | Cl Max: | 1.4026 | at alpha= | 12 | deg
XFOIL ncrit=9 |  |  |  | L/D Max: | 142.09 | at alpha= | 3.5 | deg
Re: | 1000000 |  |  | Cd Min: | 0.23827 | at alpha= | -20 | deg
Mach: | 0 |  |  | Cl=0 at alpha= | -3.9514 | deg
|  |  |  | @ Cl=0.1, Cd= | 0.0080247
|  |  |  | @ Cl=0.4, Cd= | 0.0049588
|  |  |  | @ Cl=0.6, Cd= | 0.0051194
alpha (deg) | Cl | Cd | Cm | Cl/Cd
-20 | -0.6348 | 0.23827 | 0.0253 | -2.6642
-19.5 | -0.6176 | 0.2322 | 0.0212 | -2.6598
-19 | -0.6001 | 0.22582 | 0.0172 | -2.6574
-18.5 | -0.5822 | 0.21909 | 0.0131 | -2.6574
-18 | -0.5641 | 0.21215 | 0.009 | -2.659
-17.5 | -0.5471 | 0.20531 | 0.0049 | -2.6648
-17 | -0.531 | 0.1984 | 0.0008 | -2.6764
-16.5 | -0.5149 | 0.19143 | -0.0031 | -2.6898
-16 | -0.4992 | 0.18439 | -0.0068 | -2.7073
-15.5 | -0.4849 | 0.17659 | -0.0098 | -2.7459
-15 | -0.4696 | 0.17009 | -0.0131 | -2.7609
-14.5 | -0.4547 | 0.16361 | -0.0162 | -2.7792
-14 | -0.4404 | 0.15689 | -0.0194 | -2.8071
-13.5 | -0.4269 | 0.14996 | -0.0225 | -2.8468
-13 | -0.4155 | 0.14206 | -0.0266 | -2.9248
-12.5 | -0.4047 | 0.13482 | -0.0299 | -3.0018
-12 | -0.3947 | 0.1275 | -0.033 | -3.0957
-11.5 | -0.3883 | 0.11932 | -0.0352 | -3.2543
-11 | -0.3761 | 0.11378 | -0.037 | -3.3055
-10.5 | -0.3669 | 0.10783 | -0.0391 | -3.4026
-10 | -0.3585 | 0.10128 | -0.0418 | -3.5397
-9.5 | -0.3333 | 0.09253 | -0.0504 | -3.6021
-9 | -0.3031 | 0.0819 | -0.0631 | -3.7009
-8.5 | -0.2807 | 0.07293 | -0.0724 | -3.8489
-8 | -0.2877 | 0.06458 | -0.0766 | -4.4549
-7.5 | -0.2873 | 0.05341 | -0.0883 | -5.3791
-7 | -0.289 | 0.03908 | -0.0966 | -7.3951
-6.5 | -0.2531 | 0.03442 | -0.0985 | -7.3533
-6 | -0.221 | 0.01591 | -0.1002 | -13.8906
-5.5 | -0.1684 | 0.014 | -0.1004 | -12.0286
-5 | -0.1143 | 0.01224 | -0.1005 | -9.3382
-4.5 | -0.0595 | 0.01109 | -0.1004 | -5.3652
-4 | -0.0054 | 0.00921 | -0.1004 | -0.58632
-3.5 | 0.0502 | 0.00845 | -0.1006 | 5.9408
-3 | 0.1064 | 0.00797 | -0.1008 | 13.3501
-2.5 | 0.163 | 0.00725 | -0.1011 | 22.4828
-2 | 0.2197 | 0.00691 | -0.1014 | 31.7945
-1.5 | 0.2761 | 0.00601 | -0.1021 | 45.9401
-1 | 0.3315 | 0.00508 | -0.1027 | 65.2559
-0.5 | 0.3876 | 0.00497 | -0.1029 | 77.9879
0 | 0.4429 | 0.00492 | -0.1027 | 90.0203
0.5 | 0.4989 | 0.00497 | -0.1028 | 100.3823
1 | 0.5548 | 0.00503 | -0.1029 | 110.2982
1.5 | 0.6104 | 0.00514 | -0.103 | 118.7549
2 | 0.6655 | 0.00524 | -0.1029 | 127.0038
2.5 | 0.719 | 0.0054 | -0.1025 | 133.1481
3 | 0.7663 | 0.00541 | -0.1007 | 141.6451
3.5 | 0.8227 | 0.00579 | -0.1012 | 142.0898
4 | 0.8716 | 0.00666 | -0.1003 | 130.8709
4.5 | 0.9059 | 0.00918 | -0.0976 | 98.6819
5 | 0.9488 | 0.01069 | -0.096 | 88.7558
5.5 | 0.9974 | 0.01151 | -0.095 | 86.6551
6 | 1.0456 | 0.01229 | -0.0939 | 85.0773
6.5 | 1.0888 | 0.01356 | -0.092 | 80.295
7 | 1.1376 | 0.0141 | -0.0912 | 80.6809
7.5 | 1.1753 | 0.01571 | -0.0885 | 74.8122
8 | 1.2202 | 0.01653 | -0.0871 | 73.8173
8.5 | 1.2611 | 0.01764 | -0.0851 | 71.4909
9 | 1.2917 | 0.01954 | -0.0814 | 66.1054
9.5 | 1.3216 | 0.021 | -0.0776 | 62.9333
10 | 1.3477 | 0.02272 | -0.0734 | 59.3178
10.5 | 1.3716 | 0.02474 | -0.0694 | 55.4406
11 | 1.3764 | 0.03015 | -0.0635 | 45.6517
11.5 | 1.3929 | 0.03317 | -0.0595 | 41.9928
12 | 1.4026 | 0.03689 | -0.0555 | 38.0211
12.5 | 1.4016 | 0.04186 | -0.0514 | 33.483
13 | 1.3868 | 0.04862 | -0.0479 | 28.5232
13.5 | 1.3546 | 0.05821 | -0.0462 | 23.2709
14 | 1.3107 | 0.07081 | -0.048 | 18.5101
14.5 | 1.2565 | 0.0879 | -0.055 | 14.2947
15 | 1.1949 | 0.11154 | -0.0691 | 10.7127
15.5 | 1.0184 | 0.19055 | -0.1102 | 5.3445
16 | 1.017 | 0.20498 | -0.1175 | 4.9615
16.5 | 1.0273 | 0.21527 | -0.123 | 4.7721
17 | 1.039 | 0.22493 | -0.1283 | 4.6192

## 43. Re 1M Mach 0.10 (1)
BIGFOIL.COM POLAR EXPORT
NACA64-509 a=0.8
NACA64-509 a=0.8 |  |  |  | Cl Max: | 1.157 | at alpha= | 7.5 | deg
JavaFoil+Calcfoil stall+Eppler ext transition |  |  |  | L/D Max: | 160.806 | at alpha= | 3.5 | deg
Re: | 1000000 |  |  | Cd Min: | 0.00488 | at alpha= | 0.5 | deg
Mach: | 0.1 |  |  | Cl=0 at alpha= | -3.8793 | deg
|  |  |  | @ Cl=0.1, Cd= | 0.0066152
|  |  |  | @ Cl=0.4, Cd= | 0.0050531
|  |  |  | @ Cl=0.6, Cd= | 0.0049338
alpha (deg) | Cl | Cd | Cm | Cl/Cd
-16 | -0.24 | 0.13736 | -0.034 | -1.746
-15.5 | -0.256 | 0.13184 | -0.034 | -1.944
-15 | -0.273 | 0.12512 | -0.034 | -2.184
-14.5 | -0.29 | 0.12845 | -0.034 | -2.261
-14 | -0.308 | 0.12164 | -0.033 | -2.528
-13.5 | -0.324 | 0.11141 | -0.033 | -2.91
-13 | -0.34 | 0.10691 | -0.033 | -3.182
-12.5 | -0.355 | 0.09987 | -0.033 | -3.554
-12 | -0.368 | 0.09177 | -0.033 | -4.005
-11.5 | -0.378 | 0.08596 | -0.032 | -4.392
-11 | -0.384 | 0.08162 | -0.032 | -4.701
-10.5 | -0.382 | 0.07731 | -0.032 | -4.935
-10 | -0.376 | 0.06994 | -0.032 | -5.373
-9.5 | -0.366 | 0.06649 | -0.031 | -5.505
-9 | -0.352 | 0.06281 | -0.032 | -5.607
-8.5 | -0.334 | 0.05805 | -0.033 | -5.753
-8 | -0.312 | 0.05384 | -0.034 | -5.786
-7.5 | -0.285 | 0.0496 | -0.035 | -5.745
-7 | -0.254 | 0.04597 | -0.036 | -5.535
-6.5 | -0.22 | 0.04277 | -0.037 | -5.151
-6 | -0.183 | 0.04029 | -0.039 | -4.545
-5.5 | -0.143 | 0.03797 | -0.04 | -3.767
-5 | -0.101 | 0.03599 | -0.039 | -2.798
-4.5 | -0.057 | 0.03411 | -0.041 | -1.662
-4 | -0.014 | 0.00689 | -0.09 | -2.031
-3.5 | 0.044 | 0.00676 | -0.091 | 6.451
-3 | 0.102 | 0.00661 | -0.091 | 15.411
-2.5 | 0.16 | 0.00651 | -0.092 | 24.648
-2 | 0.219 | 0.00647 | -0.092 | 33.917
-1.5 | 0.278 | 0.00639 | -0.093 | 43.529
-1 | 0.337 | 0.00505 | -0.093 | 66.776
-0.5 | 0.397 | 0.00505 | -0.093 | 78.536
0 | 0.455 | 0.00511 | -0.094 | 88.956
0.5 | 0.513 | 0.00488 | -0.094 | 105.275
1 | 0.572 | 0.0049 | -0.095 | 116.78
1.5 | 0.63 | 0.00497 | -0.095 | 126.764
2 | 0.686 | 0.00503 | -0.096 | 136.396
2.5 | 0.743 | 0.00514 | -0.096 | 144.476
3 | 0.799 | 0.0052 | -0.096 | 153.587
3.5 | 0.853 | 0.00531 | -0.097 | 160.806
4 | 0.905 | 0.01115 | -0.097 | 81.172
4.5 | 0.954 | 0.01162 | -0.097 | 82.157
5 | 1.001 | 0.01211 | -0.098 | 82.632
5.5 | 1.044 | 0.0127 | -0.098 | 82.181
6 | 1.082 | 0.01331 | -0.098 | 81.321
6.5 | 1.116 | 0.01398 | -0.098 | 79.826
7 | 1.144 | 0.01442 | -0.099 | 79.342
7.5 | 1.157 | 0.01521 | -0.099 | 76.036
8 | 0.948 | 0.04993 | -0.049 | 18.976
8.5 | 0.941 | 0.05403 | -0.045 | 17.418
9 | 0.928 | 0.0584 | -0.042 | 15.883
9.5 | 0.907 | 0.0629 | -0.04 | 14.423
10 | 0.88 | 0.06772 | -0.039 | 12.996
10.5 | 0.847 | 0.07251 | -0.037 | 11.681
11 | 0.809 | 0.07876 | -0.036 | 10.275
11.5 | 0.769 | 0.08373 | -0.038 | 9.18
12 | 0.725 | 0.09136 | -0.038 | 7.939
12.5 | 0.681 | 0.09634 | -0.04 | 7.07

## 44. Re 1M Mach 0.10 (2)
BIGFOIL.COM POLAR EXPORT
NACA64-509 a=0.8
NACA64-509 a=0.8 |  |  |  | Cl Max: | 1.3836 | at alpha= | 12 | deg
XFOIL ncrit=9 |  |  |  | L/D Max: | 140.127 | at alpha= | 3 | deg
Re: | 1000000 |  |  | Cd Min: | 0.22612 | at alpha= | 17 | deg
Mach: | 0.1 |  |  | Cl=0 at alpha= | -3.9499 | deg
|  |  |  | @ Cl=0.1, Cd= | 0.0080582
|  |  |  | @ Cl=0.4, Cd= | 0.0049807
|  |  |  | @ Cl=0.6, Cd= | 0.0051428
alpha (deg) | Cl | Cd | Cm | Cl/Cd
-11.5 | -0.3863 | 0.11983 | -0.0352 | -3.2237
-11 | -0.3741 | 0.11424 | -0.0371 | -3.2747
-10.5 | -0.365 | 0.10825 | -0.0392 | -3.3718
-10 | -0.3556 | 0.10157 | -0.0422 | -3.501
-9.5 | -0.3302 | 0.09278 | -0.0508 | -3.559
-9 | -0.3002 | 0.08227 | -0.0633 | -3.649
-8.5 | -0.2776 | 0.07338 | -0.0724 | -3.783
-8 | -0.2825 | 0.06505 | -0.0767 | -4.3428
-7.5 | -0.2839 | 0.05451 | -0.0876 | -5.2082
-7 | -0.2866 | 0.04069 | -0.0964 | -7.0435
-6.5 | -0.2523 | 0.03564 | -0.0986 | -7.0791
-6 | -0.2221 | 0.01663 | -0.1009 | -13.3554
-5.5 | -0.1695 | 0.01445 | -0.1011 | -11.7301
-5 | -0.1153 | 0.01245 | -0.1011 | -9.261
-4.5 | -0.0601 | 0.0112 | -0.101 | -5.3661
-4 | -0.0056 | 0.00934 | -0.101 | -0.59957
-3.5 | 0.0503 | 0.00849 | -0.1012 | 5.9246
-3 | 0.1067 | 0.008 | -0.1013 | 13.3375
-2.5 | 0.1638 | 0.00727 | -0.1016 | 22.5309
-2 | 0.2209 | 0.00693 | -0.1019 | 31.8759
-1.5 | 0.2776 | 0.00608 | -0.1026 | 45.6579
-1 | 0.3333 | 0.0051 | -0.1033 | 65.3529
-0.5 | 0.3897 | 0.00499 | -0.1034 | 78.0962
0 | 0.4453 | 0.00494 | -0.1033 | 90.1417
0.5 | 0.5016 | 0.00498 | -0.1033 | 100.7229
1 | 0.5579 | 0.00506 | -0.1034 | 110.2569
1.5 | 0.6138 | 0.00517 | -0.1035 | 118.7234
2 | 0.6692 | 0.00527 | -0.1034 | 126.9829
2.5 | 0.7231 | 0.00542 | -0.103 | 133.4133
3 | 0.7707 | 0.0055 | -0.1012 | 140.1273
4 | 0.8758 | 0.00676 | -0.1006 | 129.5562
4.5 | 0.9099 | 0.00932 | -0.0978 | 97.6288
5 | 0.9534 | 0.01078 | -0.0962 | 88.4416
5.5 | 1.0021 | 0.01161 | -0.0951 | 86.3135
6 | 1.0507 | 0.01239 | -0.094 | 84.8023
6.5 | 1.0941 | 0.01364 | -0.092 | 80.2126
7 | 1.1426 | 0.01425 | -0.091 | 80.1825
7.5 | 1.1806 | 0.01584 | -0.0882 | 74.5328
8 | 1.2243 | 0.0168 | -0.0864 | 72.875
8.5 | 1.2607 | 0.01834 | -0.0836 | 68.7405
9 | 1.2924 | 0.02001 | -0.0799 | 64.5877
9.5 | 1.3203 | 0.02166 | -0.0757 | 60.9557
10 | 1.3459 | 0.0236 | -0.0715 | 57.0297
10.5 | 1.3679 | 0.02603 | -0.0672 | 52.5509
11 | 1.3696 | 0.03218 | -0.0611 | 42.5606
11.5 | 1.3835 | 0.03539 | -0.0571 | 39.093
12 | 1.3836 | 0.04034 | -0.0525 | 34.2985
12.5 | 1.3681 | 0.04717 | -0.0484 | 29.0036
13 | 1.3347 | 0.05674 | -0.0461 | 23.5231
13.5 | 1.2861 | 0.06979 | -0.0475 | 18.4281
14 | 1.236 | 0.08573 | -0.0539 | 14.4174
14.5 | 1.1849 | 0.10623 | -0.066 | 11.1541
15.5 | 1.0198 | 0.1923 | -0.1115 | 5.3032
16 | 1.0191 | 0.20629 | -0.1187 | 4.9401
16.5 | 1.0299 | 0.21649 | -0.1242 | 4.7573
17 | 1.042 | 0.22612 | -0.1294 | 4.6082

## 45. Re 1M Mach 0.25 (1)
BIGFOIL.COM POLAR EXPORT
NACA64-509 a=0.8
NACA64-509 a=0.8 |  |  |  | Cl Max: | 1.148 | at alpha= | 7 | deg
JavaFoil+Calcfoil stall+Eppler ext transition |  |  |  | L/D Max: | 162.92 | at alpha= | 3.5 | deg
Re: | 1000000 |  |  | Cd Min: | 0.0049 | at alpha= | 0.5 | deg
Mach: | 0.25 |  |  | Cl=0 at alpha= | -3.8947 | deg
|  |  |  | @ Cl=0.1, Cd= | 0.0066717
|  |  |  | @ Cl=0.4, Cd= | 0.09572
|  |  |  | @ Cl=0.6, Cd= | 0.09572
alpha (deg) | Cl | Cd | Cm | Cl/Cd
-14 | -0.057 | 0.10951 | -0.037 | -0.523
-13.5 | -0.054 | 0.10408 | -0.038 | -0.523
-13 | -0.052 | 0.10283 | -0.037 | -0.502
-12.5 | -0.127 | 0.0987 | -0.037 | -1.291
-12 | -0.183 | 0.09276 | -0.036 | -1.969
-11.5 | -0.227 | 0.09465 | -0.035 | -2.396
-11 | -0.263 | 0.08859 | -0.035 | -2.965
-10.5 | -0.285 | 0.08078 | -0.035 | -3.524
-10 | -0.3 | 0.07502 | -0.034 | -4.004
-9.5 | -0.309 | 0.06818 | -0.034 | -4.538
-9 | -0.311 | 0.0649 | -0.033 | -4.798
-8.5 | -0.306 | 0.0611 | -0.033 | -5.01
-8 | -0.294 | 0.05491 | -0.032 | -5.35
-7.5 | -0.275 | 0.05205 | -0.034 | -5.28
-7 | -0.25 | 0.04719 | -0.036 | -5.294
-6.5 | -0.219 | 0.04358 | -0.037 | -5.03
-6 | -0.184 | 0.04088 | -0.039 | -4.501
-5.5 | -0.145 | 0.0383 | -0.04 | -3.781
-5 | -0.102 | 0.03655 | -0.038 | -2.802
-4.5 | -0.058 | 0.03438 | -0.041 | -1.684
-4 | -0.012 | 0.03256 | -0.043 | -0.354
-3.5 | 0.045 | 0.0068 | -0.093 | 6.579
-3 | 0.105 | 0.00666 | -0.094 | 15.701
-2.5 | 0.165 | 0.00655 | -0.094 | 25.145
-2 | 0.225 | 0.00652 | -0.095 | 34.556
-1.5 | 0.286 | 0.00644 | -0.095 | 44.363
-1 | 0.346 | 0.00505 | -0.096 | 68.574
-0.5 | 0.407 | 0.00512 | -0.096 | 79.514
0 | 0.467 | 0.00516 | -0.096 | 90.618
0.5 | 0.527 | 0.0049 | -0.097 | 107.59
1 | 0.587 | 0.00496 | -0.097 | 118.389
1.5 | 0.647 | 0.00503 | -0.098 | 128.528
2 | 0.704 | 0.0051 | -0.098 | 138.025
2.5 | 0.763 | 0.00518 | -0.099 | 147.16
3 | 0.82 | 0.00526 | -0.099 | 155.904
3.5 | 0.876 | 0.00538 | -0.099 | 162.92
4 | 0.928 | 0.01146 | -0.099 | 80.943
4.5 | 0.977 | 0.012 | -0.1 | 81.427
5 | 1.023 | 0.01255 | -0.1 | 81.52
5.5 | 1.064 | 0.01319 | -0.1 | 80.701
6 | 1.099 | 0.01388 | -0.101 | 79.183
6.5 | 1.128 | 0.01463 | -0.101 | 77.089
7 | 1.148 | 0.01516 | -0.101 | 75.74
7.5 | 0.938 | 0.04749 | -0.05 | 19.75
8 | 0.922 | 0.05261 | -0.041 | 17.52
8.5 | 0.896 | 0.05658 | -0.04 | 15.837
9 | 0.856 | 0.06195 | -0.038 | 13.825
9.5 | 0.804 | 0.06808 | -0.037 | 11.806
10 | 0.739 | 0.07342 | -0.038 | 10.068
10.5 | 0.664 | 0.08001 | -0.039 | 8.298
11 | 0.58 | 0.08417 | -0.04 | 6.893
11.5 | 0.49 | 0.08962 | -0.041 | 5.463
12 | 0.393 | 0.09572 | -0.041 | 4.107

## 46. Re 1M Mach 0.25 (2)
BIGFOIL.COM POLAR EXPORT
NACA64-509 a=0.8
NACA64-509 a=0.8 |  |  |  | Cl Max: | 1.3291 | at alpha= | 10 | deg
XFOIL ncrit=9 |  |  |  | L/D Max: | 142.05 | at alpha= | 3.5 | deg
Re: | 1000000 |  |  | Cd Min: | 0.28175 | at alpha= | 20 | deg
Mach: | 0.25 |  |  | Cl=0 at alpha= | -3.944 | deg
|  |  |  | @ Cl=0.1, Cd= | 0.0082336
|  |  |  | @ Cl=0.4, Cd= | 0.0050629
|  |  |  | @ Cl=0.6, Cd= | 0.0052133
alpha (deg) | Cl | Cd | Cm | Cl/Cd
-20 | -0.6471 | 0.24292 | 0.027 | -2.6638
-19.5 | -0.6287 | 0.2365 | 0.0227 | -2.6584
-19 | -0.6101 | 0.22979 | 0.0184 | -2.655
-18.5 | -0.5907 | 0.22269 | 0.0142 | -2.6526
-18 | -0.5718 | 0.21562 | 0.0098 | -2.6519
-17.5 | -0.5538 | 0.20862 | 0.0054 | -2.6546
-17 | -0.5364 | 0.20154 | 0.0011 | -2.6615
-16.5 | -0.519 | 0.1944 | -0.0029 | -2.6698
-16 | -0.5019 | 0.1872 | -0.0069 | -2.6811
-15.5 | -0.4858 | 0.17976 | -0.0098 | -2.7025
-15 | -0.4691 | 0.17304 | -0.0132 | -2.7109
-14.5 | -0.4531 | 0.16625 | -0.0167 | -2.7254
-14 | -0.4377 | 0.15929 | -0.02 | -2.7478
-13.5 | -0.4226 | 0.15202 | -0.0234 | -2.7799
-13 | -0.4105 | 0.1443 | -0.0276 | -2.8448
-12.5 | -0.3983 | 0.13701 | -0.031 | -2.9071
-12 | -0.3872 | 0.12969 | -0.0341 | -2.9856
-11.5 | -0.3768 | 0.12232 | -0.0358 | -3.0804
-11 | -0.3646 | 0.11651 | -0.0379 | -3.1293
-10 | -0.3399 | 0.10285 | -0.0447 | -3.3048
-9.5 | -0.3131 | 0.09346 | -0.055 | -3.3501
-9 | -0.2849 | 0.08392 | -0.0651 | -3.3949
-8.5 | -0.2623 | 0.0755 | -0.0732 | -3.4742
-7.5 | -0.2757 | 0.05805 | -0.0835 | -4.7494
-7 | -0.269 | 0.04924 | -0.093 | -5.463
-6.5 | -0.2453 | 0.04179 | -0.0982 | -5.8698
-6 | -0.2015 | 0.03509 | -0.1009 | -5.7424
-5.5 | -0.1745 | 0.01786 | -0.1045 | -9.7704
-5 | -0.1205 | 0.01435 | -0.1045 | -8.3972
-4.5 | -0.0635 | 0.01208 | -0.1044 | -5.2566
-4 | -0.0064 | 0.01045 | -0.1041 | -0.61244
-3.5 | 0.0507 | 0.00873 | -0.1042 | 5.8076
-3 | 0.1093 | 0.00814 | -0.1043 | 13.4275
-2.5 | 0.1679 | 0.00739 | -0.1045 | 22.7199
-2 | 0.2269 | 0.00706 | -0.1047 | 32.1388
-1.5 | 0.2858 | 0.00642 | -0.1052 | 44.5171
-1 | 0.3432 | 0.00518 | -0.1062 | 66.2548
-0.5 | 0.4014 | 0.00506 | -0.1063 | 79.3281
0 | 0.4589 | 0.00502 | -0.1062 | 91.4143
0.5 | 0.5167 | 0.00509 | -0.1062 | 101.5128
1 | 0.575 | 0.00517 | -0.1063 | 111.2186
1.5 | 0.6328 | 0.00527 | -0.1064 | 120.0759
2 | 0.6901 | 0.0054 | -0.1063 | 127.7963
2.5 | 0.7457 | 0.00558 | -0.1058 | 133.638
3 | 0.7983 | 0.00582 | -0.1048 | 137.1649
3.5 | 0.8523 | 0.006 | -0.1039 | 142.05
4 | 0.8971 | 0.00746 | -0.102 | 120.2547
4.5 | 0.9315 | 0.01 | -0.0988 | 93.15
5 | 0.9785 | 0.01121 | -0.0971 | 87.2881
5.5 | 1.0273 | 0.01218 | -0.0954 | 84.3432
6 | 1.0772 | 0.01296 | -0.0939 | 83.1173
6.5 | 1.1207 | 0.01425 | -0.0913 | 78.6456
7 | 1.1663 | 0.01525 | -0.0891 | 76.4787
7.5 | 1.2018 | 0.01705 | -0.0851 | 70.4868
8 | 1.2387 | 0.01854 | -0.0815 | 66.8123
8.5 | 1.2601 | 0.0213 | -0.0755 | 59.1596
9 | 1.2888 | 0.02387 | -0.0709 | 53.9925
9.5 | 1.3139 | 0.02714 | -0.0662 | 48.4119
10 | 1.3291 | 0.03134 | -0.061 | 42.4091
10.5 | 1.327 | 0.03676 | -0.0551 | 36.099
11 | 1.2937 | 0.04575 | -0.0489 | 28.2776
11.5 | 1.2493 | 0.05652 | -0.0461 | 22.1037
12 | 1.2088 | 0.0683 | -0.0476 | 17.6984
12.5 | 1.1667 | 0.08263 | -0.0536 | 14.1196
13.5 | 1.0377 | 0.14438 | -0.0883 | 7.1873
14 | 1.0169 | 0.16449 | -0.0991 | 6.1821
14.5 | 1.0125 | 0.17992 | -0.1072 | 5.6275
15.5 | 1.0268 | 0.20244 | -0.1192 | 5.0721
16 | 1.0386 | 0.2113 | -0.1242 | 4.9153
16.5 | 1.046 | 0.22289 | -0.1304 | 4.6929
17 | 1.0599 | 0.23238 | -0.1356 | 4.5611
17.5 | 1.0746 | 0.24162 | -0.1409 | 4.4475
18 | 1.0896 | 0.2505 | -0.1462 | 4.3497
18.5 | 1.1056 | 0.26027 | -0.1524 | 4.2479
19 | 1.1215 | 0.26811 | -0.1573 | 4.183
19.5 | 1.1376 | 0.27535 | -0.1621 | 4.1315
20 | 1.1537 | 0.28175 | -0.1665 | 4.0948

## 47. Re 1M Mach 0.50 (1)
BIGFOIL.COM POLAR EXPORT
NACA64-509 a=0.8
NACA64-509 a=0.8 |  |  |  | Cl Max: | 1.228 | at alpha= | 20 | deg
JavaFoil+Calcfoil stall+Eppler ext transition |  |  |  | L/D Max: | 129.416 | at alpha= | 3 | deg
Re: | 1000000 |  |  | Cd Min: | 0.00496 | at alpha= | -0.5 | deg
Mach: | 0.5 |  |  | Cl=0 at alpha= | -3.8774 | deg
|  |  |  | @ Cl=0.1, Cd= | 0.01224
|  |  |  | @ Cl=0.4, Cd= | 0.0059549
|  |  |  | @ Cl=0.6, Cd= | 0.0050881
alpha (deg) | Cl | Cd | Cm | Cl/Cd
-20 | -0.863 | 0.18918 | -0.048 | -4.56
-19.5 | -0.837 | 0.18529 | -0.048 | -4.515
-19 | -0.81 | 0.18042 | -0.048 | -4.491
-18.5 | -0.784 | 0.17557 | -0.049 | -4.466
-18 | -0.756 | 0.17088 | -0.047 | -4.425
-17.5 | -0.729 | 0.16323 | -0.046 | -4.467
-17 | -0.703 | 0.1572 | -0.047 | -4.47
-16.5 | -0.676 | 0.15271 | -0.047 | -4.429
-16 | -0.65 | 0.14835 | -0.047 | -4.381
-15.5 | -0.623 | 0.1412 | -0.047 | -4.415
-15 | -0.596 | 0.13683 | -0.046 | -4.353
-14.5 | -0.569 | 0.13066 | -0.045 | -4.353
-14 | -0.542 | 0.12809 | -0.045 | -4.233
-13.5 | -0.516 | 0.12283 | -0.046 | -4.197
-13 | -0.489 | 0.11789 | -0.046 | -4.147
-12.5 | -0.462 | 0.11302 | -0.046 | -4.09
-12 | -0.435 | 0.1096 | -0.046 | -3.973
-11.5 | -0.408 | 0.10659 | -0.043 | -3.827
-11 | -0.381 | 0.10106 | -0.043 | -3.772
-10.5 | -0.354 | 0.09646 | -0.043 | -3.675
-10 | -0.328 | 0.09124 | -0.044 | -3.592
-9.5 | -0.301 | 0.08855 | -0.044 | -3.399
-9 | -0.274 | 0.09131 | -0.044 | -3.003
-8.5 | -0.247 | 0.08091 | -0.041 | -3.054
-8 | -0.22 | 0.11097 | -0.041 | -1.985
-7.5 | -0.194 | 0.05423 | -0.042 | -3.571
-7 | -0.167 | 0.04947 | -0.042 | -3.373
-6.5 | -0.14 | 0.069 | -0.042 | -2.031
-6 | -0.113 | 0.05127 | -0.04 | -2.21
-5.5 | -0.087 | 0.04382 | -0.04 | -1.976
-5 | -0.102 | 0.03964 | -0.04 | -2.562
-4.5 | -0.061 | 0.03645 | -0.042 | -1.679
-4 | -0.013 | 0.0339 | -0.043 | -0.37
-3.5 | 0.04 | 0.03223 | -0.045 | 1.231
-3 | 0.116 | 0.00691 | -0.105 | 16.775
-2.5 | 0.183 | 0.00675 | -0.105 | 27.185
-2 | 0.251 | 0.00669 | -0.106 | 37.545
-1.5 | 0.319 | 0.00631 | -0.106 | 50.544
-1 | 0.387 | 0.00619 | -0.107 | 62.542
-0.5 | 0.455 | 0.00496 | -0.107 | 91.846
0 | 0.522 | 0.00504 | -0.108 | 103.5
0.5 | 0.589 | 0.00507 | -0.108 | 116.111
1 | 0.656 | 0.00518 | -0.109 | 126.625
1.5 | 0.723 | 0.00643 | -0.109 | 112.357
2 | 0.786 | 0.00664 | -0.11 | 118.407
2.5 | 0.85 | 0.00684 | -0.11 | 124.377
3 | 0.912 | 0.00705 | -0.11 | 129.416
3.5 | 0.968 | 0.01238 | -0.11 | 78.156
4 | 1.023 | 0.01309 | -0.111 | 78.162
4.5 | 1.068 | 0.01386 | -0.111 | 77.091
5 | 1.101 | 0.01472 | -0.111 | 74.784
5.5 | 1.11 | 0.01585 | -0.112 | 70.031
6 | 0.874 | 0.0432 | -0.044 | 20.24
6.5 | 0.546 | 0.04642 | -0.046 | 11.755
7 | 0.571 | 0.05563 | -0.042 | 10.263
7.5 | 0.597 | 0.05262 | -0.047 | 11.349
8 | 0.623 | 0.05934 | -0.047 | 10.496
8.5 | 0.648 | 0.06905 | -0.047 | 9.388
9 | 0.674 | 0.08512 | -0.05 | 7.922
9.5 | 0.7 | 0.08987 | -0.051 | 7.787
10 | 0.725 | 0.09233 | -0.051 | 7.853
10.5 | 0.75 | 0.10259 | -0.05 | 7.311
11 | 0.777 | 0.11044 | -0.055 | 7.033
11.5 | 0.802 | 0.11016 | -0.055 | 7.279
12 | 0.827 | 0.11355 | -0.056 | 7.282
12.5 | 0.852 | 0.11655 | -0.056 | 7.308
13 | 0.879 | 0.12235 | -0.061 | 7.185
13.5 | 0.903 | 0.13136 | -0.06 | 6.876
14 | 0.928 | 0.13046 | -0.06 | 7.114
14.5 | 0.953 | 0.13758 | -0.061 | 6.927
15 | 0.98 | 0.14902 | -0.064 | 6.574
15.5 | 1.004 | 0.15276 | -0.065 | 6.573
16 | 1.029 | 0.15678 | -0.065 | 6.562
16.5 | 1.054 | 0.16205 | -0.066 | 6.501
17 | 1.08 | 0.17116 | -0.069 | 6.312
17.5 | 1.105 | 0.17472 | -0.069 | 6.322
18 | 1.129 | 0.17639 | -0.07 | 6.4
18.5 | 1.153 | 0.18051 | -0.07 | 6.39
19 | 1.181 | 0.18537 | -0.073 | 6.369
19.5 | 1.204 | 0.19562 | -0.073 | 6.157
20 | 1.228 | 0.19786 | -0.074 | 6.208

## 48. Re 1M Mach 0.50 (2)
BIGFOIL.COM POLAR EXPORT
NACA64-509 a=0.8
NACA64-509 a=0.8 |  |  |  | Cl Max: | 1.28 | at alpha= | 20 | deg
XFOIL ncrit=9 |  |  |  | L/D Max: | 137.527 | at alpha= | 3 | deg
Re: | 1000000 |  |  | Cd Min: | 0.32129 | at alpha= | 20 | deg
Mach: | 0.5 |  |  | Cl=0 at alpha= | -3.9079 | deg
|  |  |  | @ Cl=0.1, Cd= | 0.0096925
|  |  |  | @ Cl=0.4, Cd= | 0.0057228
|  |  |  | @ Cl=0.6, Cd= | 0.0055533
alpha (deg) | Cl | Cd | Cm | Cl/Cd
-20 | -0.6998 | 0.26342 | 0.0335 | -2.6566
-19.5 | -0.6773 | 0.2554 | 0.0284 | -2.6519
-19 | -0.6538 | 0.24707 | 0.0233 | -2.6462
-18.5 | -0.6298 | 0.2387 | 0.0179 | -2.6385
-18 | -0.6073 | 0.23062 | 0.0126 | -2.6333
-17.5 | -0.5849 | 0.22262 | 0.0074 | -2.6273
-17 | -0.563 | 0.21412 | 0.003 | -2.6294
-16.5 | -0.5411 | 0.20638 | -0.0014 | -2.6219
-16 | -0.5191 | 0.19867 | -0.0059 | -2.6129
-15.5 | -0.4975 | 0.19105 | -0.0104 | -2.604
-15 | -0.4763 | 0.18335 | -0.0147 | -2.5978
-14.5 | -0.4557 | 0.17555 | -0.0189 | -2.5958
-14 | -0.435 | 0.16751 | -0.0234 | -2.5969
-13.5 | -0.4164 | 0.15976 | -0.0278 | -2.6064
-13 | -0.3998 | 0.15193 | -0.0321 | -2.6315
-12.5 | -0.3831 | 0.14374 | -0.0354 | -2.6652
-12 | -0.3661 | 0.13697 | -0.0378 | -2.6728
-11.5 | -0.351 | 0.13031 | -0.0405 | -2.6936
-11 | -0.3328 | 0.12293 | -0.0446 | -2.7072
-10.5 | -0.3066 | 0.11424 | -0.0533 | -2.6838
-10 | -0.2808 | 0.10564 | -0.0612 | -2.6581
-9.5 | -0.2529 | 0.09704 | -0.0691 | -2.6061
-9 | -0.2306 | 0.08872 | -0.0756 | -2.5992
-8.5 | -0.2142 | 0.0817 | -0.0797 | -2.6218
-8 | -0.2022 | 0.07577 | -0.0814 | -2.6686
-7.5 | -0.1926 | 0.06949 | -0.0842 | -2.7716
-7 | -0.1833 | 0.06277 | -0.0885 | -2.9202
-6.5 | -0.1817 | 0.05621 | -0.0916 | -3.2325
-5.5 | -0.1563 | 0.0379 | -0.1094 | -4.124
-5 | -0.1233 | 0.02874 | -0.1151 | -4.2902
-4.5 | -0.0727 | 0.02059 | -0.1178 | -3.5308
-4 | -0.0119 | 0.01469 | -0.1183 | -0.81007
-3.5 | 0.0527 | 0.01079 | -0.118 | 4.8842
-3 | 0.1195 | 0.00924 | -0.1177 | 12.9329
-2.5 | 0.1867 | 0.00823 | -0.1175 | 22.6853
-2 | 0.2541 | 0.00738 | -0.1176 | 34.4309
-1.5 | 0.3214 | 0.007 | -0.1177 | 45.9143
-1 | 0.3874 | 0.00579 | -0.1188 | 66.9085
-0.5 | 0.453 | 0.00544 | -0.119 | 83.2721
0.5 | 0.5843 | 0.00552 | -0.1189 | 105.8514
1 | 0.6503 | 0.00566 | -0.1189 | 114.894
1.5 | 0.7165 | 0.00578 | -0.1189 | 123.9619
2 | 0.782 | 0.00596 | -0.1185 | 131.2081
2.5 | 0.8449 | 0.00623 | -0.1175 | 135.618
3 | 0.9063 | 0.00659 | -0.116 | 137.5266
3.5 | 0.9585 | 0.00729 | -0.1129 | 131.4815
4 | 0.9801 | 0.01021 | -0.1058 | 95.9941
4.5 | 1.0223 | 0.01191 | -0.1012 | 85.8354
5 | 1.071 | 0.01309 | -0.097 | 81.8182
5.5 | 1.1075 | 0.01456 | -0.0906 | 76.0646
6 | 1.1312 | 0.01679 | -0.0828 | 67.3734
6.5 | 1.1597 | 0.01931 | -0.0758 | 60.057
7 | 1.1876 | 0.02281 | -0.0692 | 52.0649
7.5 | 1.2167 | 0.02885 | -0.0627 | 42.1733
8 | 1.2155 | 0.03654 | -0.0557 | 33.2649
8.5 | 1.1935 | 0.04487 | -0.0503 | 26.5991
9 | 1.162 | 0.05453 | -0.0482 | 21.3094
9.5 | 1.1265 | 0.06606 | -0.0505 | 17.0527
10 | 1.0913 | 0.07971 | -0.0571 | 13.6909
10.5 | 1.0597 | 0.09607 | -0.0677 | 11.0305
11 | 1.0389 | 0.11526 | -0.0803 | 9.0135
11.5 | 1.0269 | 0.13154 | -0.09 | 7.8068
12 | 1.0236 | 0.14553 | -0.0982 | 7.0336
12.5 | 1.0265 | 0.15786 | -0.1055 | 6.5026
13 | 1.0292 | 0.17135 | -0.1132 | 6.0064
13.5 | 1.0383 | 0.18377 | -0.1202 | 5.65
14 | 1.0501 | 0.19578 | -0.1268 | 5.3637
14.5 | 1.0643 | 0.20733 | -0.1333 | 5.1334
15 | 1.0781 | 0.21964 | -0.1391 | 4.9085
15.5 | 1.0962 | 0.23162 | -0.1465 | 4.7328
16 | 1.1155 | 0.242 | -0.1526 | 4.6095
16.5 | 1.1354 | 0.25193 | -0.1585 | 4.5068
17 | 1.1553 | 0.26141 | -0.1641 | 4.4195
17.5 | 1.1757 | 0.27063 | -0.1696 | 4.3443
18 | 1.1955 | 0.2802 | -0.1743 | 4.2666
18.5 | 1.216 | 0.2906 | -0.1808 | 4.1844
19 | 1.2364 | 0.30105 | -0.1876 | 4.107
19.5 | 1.2588 | 0.31178 | -0.1941 | 4.0375
20 | 1.28 | 0.32129 | -0.2001 | 3.9839

## 49. Re 2M Mach 0.00 (1)
BIGFOIL.COM POLAR EXPORT
NACA64-509 a=0.8
NACA64-509 a=0.8 |  |  |  | Cl Max: | 1.166 | at alpha= | 8 | deg
JavaFoil+Calcfoil stall+Eppler ext transition |  |  |  | L/D Max: | 180.124 | at alpha= | 3.5 | deg
Re: | 2000000 |  |  | Cd Min: | 0.00454 | at alpha= | 1.5 | deg
Mach: | 0 |  |  | Cl=0 at alpha= | -3.8772 | deg
|  |  |  | @ Cl=0.1, Cd= | 0.0060517
|  |  |  | @ Cl=0.4, Cd= | 0.0046478
|  |  |  | @ Cl=0.6, Cd= | 0.0046657
alpha (deg) | Cl | Cd | Cm | Cl/Cd
-16 | -0.279 | 0.12737 | -0.036 | -2.194
-15.5 | -0.294 | 0.12268 | -0.036 | -2.399
-15 | -0.309 | 0.11596 | -0.036 | -2.667
-14.5 | -0.324 | 0.1103 | -0.036 | -2.94
-14 | -0.339 | 0.1053 | -0.036 | -3.22
-13.5 | -0.353 | 0.09879 | -0.035 | -3.574
-13 | -0.366 | 0.09457 | -0.035 | -3.872
-12.5 | -0.378 | 0.09164 | -0.034 | -4.121
-12 | -0.387 | 0.08508 | -0.034 | -4.552
-11.5 | -0.394 | 0.07988 | -0.034 | -4.936
-11 | -0.397 | 0.07481 | -0.034 | -5.312
-10.5 | -0.393 | 0.07059 | -0.035 | -5.565
-10 | -0.385 | 0.06541 | -0.034 | -5.881
-9.5 | -0.373 | 0.06275 | -0.034 | -5.941
-9 | -0.357 | 0.05827 | -0.035 | -6.129
-8.5 | -0.337 | 0.05438 | -0.036 | -6.205
-8 | -0.314 | 0.05088 | -0.037 | -6.169
-7.5 | -0.286 | 0.04718 | -0.039 | -6.071
-7 | -0.255 | 0.04402 | -0.04 | -5.8
-6.5 | -0.221 | 0.04118 | -0.042 | -5.363
-6 | -0.186 | 0.03482 | -0.055 | -5.345
-5.5 | -0.177 | 0.00672 | -0.089 | -26.39
-5 | -0.125 | 0.00654 | -0.089 | -19.083
-4.5 | -0.07 | 0.0064 | -0.09 | -10.963
-4 | -0.014 | 0.00624 | -0.09 | -2.233
-3.5 | 0.043 | 0.00615 | -0.09 | 7.068
-3 | 0.101 | 0.00605 | -0.091 | 16.754
-2.5 | 0.16 | 0.00597 | -0.091 | 26.729
-2 | 0.218 | 0.00588 | -0.092 | 37.115
-1.5 | 0.277 | 0.00586 | -0.092 | 47.276
-1 | 0.336 | 0.0046 | -0.093 | 72.959
-0.5 | 0.395 | 0.00464 | -0.093 | 85.035
0 | 0.453 | 0.00473 | -0.093 | 95.748
0.5 | 0.511 | 0.0048 | -0.094 | 106.475
1 | 0.569 | 0.00481 | -0.094 | 118.254
1.5 | 0.627 | 0.00454 | -0.095 | 138.055
2 | 0.683 | 0.00459 | -0.095 | 148.787
2.5 | 0.739 | 0.0046 | -0.095 | 160.713
3 | 0.795 | 0.00468 | -0.096 | 169.883
3.5 | 0.85 | 0.00472 | -0.096 | 180.124
4 | 0.902 | 0.00991 | -0.097 | 91.002
4.5 | 0.952 | 0.0103 | -0.097 | 92.359
5 | 0.999 | 0.01072 | -0.097 | 93.163
5.5 | 1.042 | 0.01121 | -0.098 | 92.99
6 | 1.081 | 0.01173 | -0.098 | 92.195
6.5 | 1.116 | 0.01232 | -0.098 | 90.597
7 | 1.145 | 0.01289 | -0.098 | 88.846
7.5 | 1.16 | 0.01358 | -0.099 | 85.437
8 | 1.166 | 0.01425 | -0.099 | 81.806
8.5 | 1.162 | 0.01474 | -0.099 | 78.862
9 | 1.149 | 0.01553 | -0.099 | 73.966
9.5 | 0.93 | 0.057 | -0.057 | 16.314
10 | 0.901 | 0.0632 | -0.05 | 14.25
10.5 | 0.871 | 0.06791 | -0.048 | 12.833
11 | 0.837 | 0.0732 | -0.045 | 11.438
11.5 | 0.801 | 0.07832 | -0.044 | 10.225
12 | 0.762 | 0.08494 | -0.044 | 8.975
12.5 | 0.723 | 0.08911 | -0.045 | 8.111
13 | 0.682 | 0.09488 | -0.044 | 7.188

## 50. Re 2M Mach 0.00 (2)
BIGFOIL.COM POLAR EXPORT
NACA64-509 a=0.8
NACA64-509 a=0.8 |  |  |  | Cl Max: | 1.5784 | at alpha= | 14.5 | deg
XFOIL ncrit=9 |  |  |  | L/D Max: | 145.441 | at alpha= | 3 | deg
Re: | 2000000 |  |  | Cd Min: | 0.23814 | at alpha= | -20 | deg
Mach: | 0 |  |  | Cl=0 at alpha= | -3.9097 | deg
|  |  |  | @ Cl=0.1, Cd= | 0.0062259
|  |  |  | @ Cl=0.4, Cd= | 0.0042943
|  |  |  | @ Cl=0.6, Cd= | 0.0043892
alpha (deg) | Cl | Cd | Cm | Cl/Cd
-20 | -0.6334 | 0.23814 | 0.0248 | -2.6598
-19.5 | -0.616 | 0.23191 | 0.0206 | -2.6562
-19 | -0.5983 | 0.22538 | 0.0166 | -2.6546
-18.5 | -0.5799 | 0.21805 | 0.0125 | -2.6595
-18 | -0.5627 | 0.21104 | 0.0084 | -2.6663
-17.5 | -0.5458 | 0.2041 | 0.0045 | -2.6742
-17 | -0.5293 | 0.19712 | 0.0006 | -2.6852
-16.5 | -0.5132 | 0.19009 | -0.0031 | -2.6998
-15.5 | -0.4844 | 0.17567 | -0.0102 | -2.7574
-15 | -0.4693 | 0.16909 | -0.0136 | -2.7754
-14.5 | -0.4545 | 0.16265 | -0.0168 | -2.7943
-14 | -0.4405 | 0.15586 | -0.0199 | -2.8263
-13.5 | -0.4276 | 0.14879 | -0.0229 | -2.8738
-11.5 | -0.4013 | 0.11824 | -0.0322 | -3.3939
-11 | -0.3739 | 0.11057 | -0.0398 | -3.3816
-10.5 | -0.345 | 0.10243 | -0.0484 | -3.3682
-10 | -0.3157 | 0.09413 | -0.0574 | -3.3539
-9 | -0.5521 | 0.01784 | -0.0956 | -30.9473
-8.5 | -0.5016 | 0.0163 | -0.096 | -30.773
-8 | -0.4499 | 0.01473 | -0.0963 | -30.5431
-7.5 | -0.3971 | 0.01322 | -0.0967 | -30.0378
-6.5 | -0.2901 | 0.01036 | -0.0973 | -28.0019
-6 | -0.2346 | 0.00966 | -0.0976 | -24.2857
-5.5 | -0.1791 | 0.00888 | -0.0979 | -20.1689
-5 | -0.1227 | 0.00837 | -0.0983 | -14.6595
-4.5 | -0.0671 | 0.00739 | -0.0986 | -9.0798
-4 | -0.0103 | 0.00693 | -0.099 | -1.4863
-3.5 | 0.0467 | 0.00661 | -0.0994 | 7.0651
-3 | 0.1036 | 0.0062 | -0.0998 | 16.7097
-2.5 | 0.1607 | 0.00596 | -0.1002 | 26.9631
-2 | 0.2177 | 0.00576 | -0.1005 | 37.7951
-1.5 | 0.2745 | 0.00555 | -0.1009 | 49.4595
-0.5 | 0.3873 | 0.00431 | -0.1024 | 89.8608
0 | 0.4439 | 0.00424 | -0.1027 | 104.6934
0.5 | 0.5002 | 0.0042 | -0.1029 | 119.0952
1 | 0.5564 | 0.00428 | -0.1031 | 130
1.5 | 0.6123 | 0.00442 | -0.1033 | 138.5294
2.5 | 0.7213 | 0.005 | -0.1032 | 144.26
3 | 0.7752 | 0.00533 | -0.1031 | 145.4409
3.5 | 0.8232 | 0.00635 | -0.1022 | 129.6378
4 | 0.8655 | 0.00793 | -0.1006 | 109.1425
4.5 | 0.9101 | 0.00869 | -0.0988 | 104.7296
5 | 0.9607 | 0.00936 | -0.0983 | 102.6389
5.5 | 1.0124 | 0.00986 | -0.0978 | 102.6775
6 | 1.0629 | 0.01045 | -0.0972 | 101.7129
6.5 | 1.113 | 0.01101 | -0.0965 | 101.0899
7 | 1.1617 | 0.01171 | -0.0956 | 99.2058
7.5 | 1.2104 | 0.01233 | -0.0948 | 98.1671
8 | 1.2563 | 0.01314 | -0.0935 | 95.6088
8.5 | 1.3015 | 0.01389 | -0.0921 | 93.7005
9 | 1.3418 | 0.01507 | -0.0899 | 89.0378
9.5 | 1.3832 | 0.01605 | -0.0879 | 86.1807
10 | 1.4212 | 0.0172 | -0.0855 | 82.6279
10.5 | 1.4543 | 0.01843 | -0.0822 | 78.9094
11 | 1.4739 | 0.02029 | -0.0768 | 72.6417
11.5 | 1.4839 | 0.02319 | -0.0706 | 63.9888
12 | 1.5099 | 0.02478 | -0.0672 | 60.9322
12.5 | 1.5335 | 0.02664 | -0.0638 | 57.5638
13 | 1.5521 | 0.02903 | -0.0603 | 53.4654
13.5 | 1.5645 | 0.0321 | -0.0565 | 48.7383
14 | 1.5735 | 0.03561 | -0.0532 | 44.187
14.5 | 1.5784 | 0.03973 | -0.0503 | 39.7282
15 | 1.5711 | 0.04553 | -0.0478 | 34.5069
15.5 | 1.5643 | 0.05175 | -0.0467 | 30.228
16 | 1.5417 | 0.06082 | -0.0471 | 25.3486
16.5 | 1.5139 | 0.0719 | -0.0498 | 21.0556
17 | 1.4746 | 0.08658 | -0.0558 | 17.0316
17.5 | 1.4182 | 0.1073 | -0.0669 | 13.2171
18 | 1.2925 | 0.15219 | -0.0944 | 8.4927

## 51. Re 2M Mach 0.10 (1)
BIGFOIL.COM POLAR EXPORT
NACA64-509 a=0.8
NACA64-509 a=0.8 |  |  |  | Cl Max: | 1.163 | at alpha= | 8 | deg
JavaFoil+Calcfoil stall+Eppler ext transition |  |  |  | L/D Max: | 180.069 | at alpha= | 3.5 | deg
Re: | 2000000 |  |  | Cd Min: | 0.00453 | at alpha= | 1.5 | deg
Mach: | 0.1 |  |  | Cl=0 at alpha= | -3.8793 | deg
|  |  |  | @ Cl=0.1, Cd= | 0.0060628
|  |  |  | @ Cl=0.4, Cd= | 0.0046631
|  |  |  | @ Cl=0.6, Cd= | 0.0047007
alpha (deg) | Cl | Cd | Cm | Cl/Cd
-16 | -0.24 | 0.12946 | -0.036 | -1.855
-15.5 | -0.257 | 0.12422 | -0.036 | -2.066
-15 | -0.274 | 0.11771 | -0.036 | -2.324
-14.5 | -0.291 | 0.1098 | -0.036 | -2.648
-14 | -0.308 | 0.10458 | -0.036 | -2.944
-13.5 | -0.325 | 0.09895 | -0.036 | -3.281
-13 | -0.341 | 0.0947 | -0.035 | -3.597
-12.5 | -0.355 | 0.08868 | -0.036 | -4.006
-12 | -0.368 | 0.08488 | -0.035 | -4.334
-11.5 | -0.378 | 0.08145 | -0.035 | -4.64
-11 | -0.384 | 0.07608 | -0.035 | -5.048
-10.5 | -0.382 | 0.07086 | -0.034 | -5.389
-10 | -0.376 | 0.06583 | -0.035 | -5.714
-9.5 | -0.366 | 0.06306 | -0.035 | -5.81
-9 | -0.353 | 0.05899 | -0.035 | -5.975
-8.5 | -0.334 | 0.05476 | -0.036 | -6.105
-8 | -0.312 | 0.05116 | -0.037 | -6.097
-7.5 | -0.285 | 0.04755 | -0.038 | -6.002
-7 | -0.255 | 0.04406 | -0.04 | -5.786
-6.5 | -0.221 | 0.04133 | -0.042 | -5.344
-6 | -0.184 | 0.03744 | -0.048 | -4.928
-5.5 | -0.178 | 0.00671 | -0.089 | -26.529
-5 | -0.125 | 0.00657 | -0.09 | -19.064
-4.5 | -0.07 | 0.00639 | -0.09 | -11.019
-4 | -0.014 | 0.00627 | -0.09 | -2.232
-3.5 | 0.044 | 0.00614 | -0.091 | 7.113
-3 | 0.102 | 0.00606 | -0.091 | 16.823
-2.5 | 0.16 | 0.00596 | -0.092 | 26.948
-2 | 0.219 | 0.0059 | -0.092 | 37.158
-1.5 | 0.278 | 0.00584 | -0.093 | 47.65
-1 | 0.337 | 0.00462 | -0.093 | 73.046
-0.5 | 0.397 | 0.00466 | -0.093 | 85.068
0 | 0.455 | 0.00472 | -0.094 | 96.451
0.5 | 0.513 | 0.00479 | -0.094 | 107.235
1 | 0.572 | 0.00486 | -0.095 | 117.547
1.5 | 0.63 | 0.00453 | -0.095 | 139.1
2 | 0.686 | 0.00457 | -0.096 | 149.996
2.5 | 0.743 | 0.00464 | -0.096 | 160.276
3 | 0.799 | 0.00467 | -0.096 | 171.12
3.5 | 0.854 | 0.00474 | -0.097 | 180.069
4 | 0.906 | 0.00997 | -0.097 | 90.855
4.5 | 0.956 | 0.01037 | -0.097 | 92.183
5 | 1.003 | 0.01077 | -0.098 | 93.106
5.5 | 1.046 | 0.01128 | -0.098 | 92.707
6 | 1.085 | 0.01182 | -0.098 | 91.805
6.5 | 1.119 | 0.01236 | -0.099 | 90.493
7 | 1.147 | 0.013 | -0.099 | 88.207
7.5 | 1.16 | 0.01371 | -0.099 | 84.574
8 | 1.163 | 0.01439 | -0.099 | 80.827
8.5 | 1.156 | 0.01489 | -0.1 | 77.607
9 | 1.138 | 0.01568 | -0.1 | 72.608
9.5 | 0.911 | 0.05954 | -0.05 | 15.308
10 | 0.884 | 0.06387 | -0.049 | 13.842
10.5 | 0.849 | 0.06849 | -0.046 | 12.401
11 | 0.811 | 0.07413 | -0.044 | 10.944
11.5 | 0.77 | 0.08019 | -0.045 | 9.605
12 | 0.727 | 0.08653 | -0.045 | 8.399
12.5 | 0.682 | 0.0899 | -0.045 | 7.59
13 | 0.637 | 0.09668 | -0.045 | 6.592

## 52. Re 2M Mach 0.10 (2)
BIGFOIL.COM POLAR EXPORT
NACA64-509 a=0.8
NACA64-509 a=0.8 |  |  |  | Cl Max: | 1.5421 | at alpha= | 13.5 | deg
XFOIL ncrit=9 |  |  |  | L/D Max: | 145.72 | at alpha= | 3 | deg
Re: | 2000000 |  |  | Cd Min: | 0.23884 | at alpha= | -20 | deg
Mach: | 0.1 |  |  | Cl=0 at alpha= | -3.9075 | deg
|  |  |  | @ Cl=0.1, Cd= | 0.0062393
|  |  |  | @ Cl=0.4, Cd= | 0.0043071
|  |  |  | @ Cl=0.6, Cd= | 0.0044232
alpha (deg) | Cl | Cd | Cm | Cl/Cd
-20 | -0.6352 | 0.23884 | 0.025 | -2.6595
-19.5 | -0.6176 | 0.23256 | 0.0209 | -2.6557
-19 | -0.5998 | 0.22598 | 0.0168 | -2.6542
-18.5 | -0.5812 | 0.21863 | 0.0127 | -2.6584
-18 | -0.5639 | 0.21158 | 0.0086 | -2.6652
-17.5 | -0.5468 | 0.20461 | 0.0046 | -2.6724
-17 | -0.5301 | 0.19761 | 0.0007 | -2.6826
-16.5 | -0.5137 | 0.19055 | -0.0031 | -2.6959
-16 | -0.4977 | 0.18349 | -0.0068 | -2.7124
-15.5 | -0.4844 | 0.17618 | -0.0102 | -2.7495
-15 | -0.4691 | 0.16956 | -0.0136 | -2.7666
-14.5 | -0.4541 | 0.16308 | -0.0168 | -2.7845
-14 | -0.4399 | 0.15624 | -0.02 | -2.8155
-13.5 | -0.4267 | 0.14909 | -0.023 | -2.862
-13 | -0.4148 | 0.14123 | -0.0263 | -2.9371
-11.5 | -0.3979 | 0.11862 | -0.0327 | -3.3544
-11 | -0.3704 | 0.11094 | -0.0404 | -3.3387
-10.5 | -0.3414 | 0.10276 | -0.0489 | -3.3223
-10 | -0.3126 | 0.09443 | -0.0578 | -3.3104
-8.5 | -0.4986 | 0.01956 | -0.0966 | -25.4908
-8 | -0.4502 | 0.01666 | -0.0972 | -27.0228
-7.5 | -0.3995 | 0.01401 | -0.0975 | -28.5153
-7 | -0.3453 | 0.01296 | -0.0977 | -26.6435
-6.5 | -0.2923 | 0.01063 | -0.0981 | -27.4976
-6 | -0.2365 | 0.0099 | -0.0983 | -23.8889
-5.5 | -0.1806 | 0.00904 | -0.0986 | -19.9779
-5 | -0.1239 | 0.00843 | -0.0989 | -14.6975
-4.5 | -0.0678 | 0.00746 | -0.0992 | -9.0885
-4 | -0.0106 | 0.00697 | -0.0996 | -1.5208
-3.5 | 0.0467 | 0.00662 | -0.1 | 7.0544
-3 | 0.1041 | 0.00621 | -0.1003 | 16.7633
-2.5 | 0.1615 | 0.00597 | -0.1007 | 27.0519
-2 | 0.2188 | 0.00577 | -0.101 | 37.9203
-1.5 | 0.276 | 0.00558 | -0.1014 | 49.4624
-1 | 0.3328 | 0.00479 | -0.1023 | 69.4781
-0.5 | 0.3895 | 0.00432 | -0.1029 | 90.162
0 | 0.4464 | 0.00425 | -0.1032 | 105.0353
0.5 | 0.5029 | 0.00422 | -0.1035 | 119.1706
1 | 0.5595 | 0.0043 | -0.1037 | 130.1163
2 | 0.6713 | 0.00464 | -0.1039 | 144.6767
2.5 | 0.7254 | 0.00501 | -0.1037 | 144.7904
3 | 0.7796 | 0.00535 | -0.1036 | 145.7196
3.5 | 0.8275 | 0.00641 | -0.1026 | 129.0952
4 | 0.8699 | 0.00802 | -0.1009 | 108.4663
4.5 | 0.9148 | 0.00875 | -0.0991 | 104.5486
5 | 0.9657 | 0.00942 | -0.0985 | 102.5159
5.5 | 1.0177 | 0.00992 | -0.098 | 102.5907
6 | 1.0686 | 0.01051 | -0.0973 | 101.6746
6.5 | 1.1187 | 0.01112 | -0.0965 | 100.6025
7 | 1.1679 | 0.0118 | -0.0956 | 98.9746
7.5 | 1.2162 | 0.01252 | -0.0945 | 97.1406
8 | 1.2625 | 0.01329 | -0.0931 | 94.9962
8.5 | 1.3063 | 0.0142 | -0.0913 | 91.993
9 | 1.3472 | 0.01536 | -0.0891 | 87.7083
9.5 | 1.3875 | 0.01644 | -0.0867 | 84.3978
10 | 1.4239 | 0.01771 | -0.0839 | 80.4009
10.5 | 1.4522 | 0.01907 | -0.0795 | 76.151
11 | 1.4663 | 0.02155 | -0.0734 | 68.0418
11.5 | 1.4827 | 0.0241 | -0.0683 | 61.5228
12 | 1.5062 | 0.02604 | -0.0646 | 57.8418
12.5 | 1.5257 | 0.02843 | -0.0608 | 53.6651
13 | 1.5381 | 0.03159 | -0.0568 | 48.6895
13.5 | 1.5421 | 0.03571 | -0.0527 | 43.184
14 | 1.5415 | 0.04051 | -0.0494 | 38.0523
14.5 | 1.5332 | 0.04653 | -0.0469 | 32.9508
15 | 1.5093 | 0.05509 | -0.0459 | 27.397
15.5 | 1.4852 | 0.06485 | -0.0472 | 22.9021
16 | 1.4422 | 0.0792 | -0.0521 | 18.2096
16.5 | 1.3916 | 0.09759 | -0.0613 | 14.2597
17 | 1.3235 | 0.1245 | -0.0779 | 10.6305

## 53. Re 2M Mach 0.25 (1)
BIGFOIL.COM POLAR EXPORT
NACA64-509 a=0.8
NACA64-509 a=0.8 |  |  |  | Cl Max: | 1.152 | at alpha= | 7 | deg
JavaFoil+Calcfoil stall+Eppler ext transition |  |  |  | L/D Max: | 183.224 | at alpha= | 3.5 | deg
Re: | 2000000 |  |  | Cd Min: | 0.00454 | at alpha= | 1 | deg
Mach: | 0.25 |  |  | Cl=0 at alpha= | -3.8814 | deg
|  |  |  | @ Cl=0.1, Cd= | 0.0060992
|  |  |  | @ Cl=0.4, Cd= | 0.09043
|  |  |  | @ Cl=0.6, Cd= | 0.09043
alpha (deg) | Cl | Cd | Cm | Cl/Cd
-14 | -0.057 | 0.10349 | -0.039 | -0.554
-13.5 | -0.055 | 0.09733 | -0.039 | -0.56
-13 | -0.052 | 0.09614 | -0.039 | -0.538
-12.5 | -0.128 | 0.09191 | -0.038 | -1.387
-12 | -0.183 | 0.08626 | -0.038 | -2.12
-11.5 | -0.227 | 0.08008 | -0.038 | -2.835
-11 | -0.263 | 0.07684 | -0.038 | -3.422
-10.5 | -0.285 | 0.07176 | -0.037 | -3.971
-10 | -0.301 | 0.06979 | -0.037 | -4.308
-9.5 | -0.31 | 0.06427 | -0.036 | -4.818
-9 | -0.312 | 0.06129 | -0.036 | -5.084
-8.5 | -0.306 | 0.05695 | -0.036 | -5.38
-8 | -0.294 | 0.05235 | -0.036 | -5.618
-7.5 | -0.275 | 0.04922 | -0.037 | -5.59
-7 | -0.25 | 0.04527 | -0.04 | -5.527
-6.5 | -0.22 | 0.04194 | -0.041 | -5.238
-6 | -0.184 | 0.03929 | -0.043 | -4.695
-5.5 | -0.146 | 0.03593 | -0.049 | -4.058
-5 | -0.103 | 0.03492 | -0.045 | -2.944
-4.5 | -0.072 | 0.00646 | -0.092 | -11.147
-4 | -0.014 | 0.00631 | -0.093 | -2.27
-3.5 | 0.045 | 0.0062 | -0.093 | 7.221
-3 | 0.105 | 0.00609 | -0.094 | 17.174
-2.5 | 0.165 | 0.00598 | -0.094 | 27.541
-2 | 0.225 | 0.00594 | -0.095 | 37.944
-1.5 | 0.286 | 0.00588 | -0.095 | 48.647
-1 | 0.346 | 0.00463 | -0.096 | 74.804
-0.5 | 0.407 | 0.00472 | -0.096 | 86.379
0 | 0.467 | 0.00475 | -0.096 | 98.37
0.5 | 0.528 | 0.00483 | -0.097 | 109.183
1 | 0.588 | 0.00454 | -0.097 | 129.502
1.5 | 0.647 | 0.00458 | -0.098 | 141.426
2 | 0.705 | 0.00462 | -0.098 | 152.583
2.5 | 0.763 | 0.00466 | -0.099 | 163.708
3 | 0.82 | 0.0047 | -0.099 | 174.603
3.5 | 0.876 | 0.00478 | -0.099 | 183.224
4 | 0.929 | 0.01023 | -0.1 | 90.833
4.5 | 0.979 | 0.01068 | -0.1 | 91.669
5 | 1.025 | 0.01115 | -0.1 | 91.991
5.5 | 1.067 | 0.01171 | -0.101 | 91.07
6 | 1.102 | 0.0123 | -0.101 | 89.606
6.5 | 1.131 | 0.01293 | -0.101 | 87.459
7 | 1.152 | 0.01367 | -0.102 | 84.234
7.5 | 1.151 | 0.0144 | -0.102 | 79.904
8 | 1.134 | 0.01524 | -0.102 | 74.374
8.5 | 0.902 | 0.05317 | -0.052 | 16.955
9 | 0.859 | 0.05837 | -0.046 | 14.71
9.5 | 0.805 | 0.06464 | -0.044 | 12.456
10 | 0.74 | 0.06923 | -0.044 | 10.693
10.5 | 0.665 | 0.07556 | -0.044 | 8.801
11 | 0.581 | 0.07749 | -0.045 | 7.499
11.5 | 0.49 | 0.0829 | -0.045 | 5.915
12 | 0.394 | 0.09043 | -0.046 | 4.354

## 54. Re 2M Mach 0.25 (2)
BIGFOIL.COM POLAR EXPORT
NACA64-509 a=0.8
NACA64-509 a=0.8 |  |  |  | Cl Max: | 1.4198 | at alpha= | 10.5 | deg
XFOIL ncrit=9 |  |  |  | L/D Max: | 147.002 | at alpha= | 3 | deg
Re: | 2000000 |  |  | Cd Min: | 0.28323 | at alpha= | 20 | deg
Mach: | 0.25 |  |  | Cl=0 at alpha= | -3.8943 | deg
|  |  |  | @ Cl=0.1, Cd= | 0.0064215
|  |  |  | @ Cl=0.4, Cd= | 0.0046687
|  |  |  | @ Cl=0.6, Cd= | 0.0044359
alpha (deg) | Cl | Cd | Cm | Cl/Cd
-16 | -0.5021 | 0.18529 | -0.0067 | -2.7098
-15.5 | -0.4851 | 0.17889 | -0.0102 | -2.7117
-15 | -0.4686 | 0.17209 | -0.0138 | -2.723
-14.5 | -0.4526 | 0.16533 | -0.0172 | -2.7376
-14 | -0.4375 | 0.15829 | -0.0205 | -2.7639
-13.5 | -0.4225 | 0.15076 | -0.0238 | -2.8025
-13 | -0.4101 | 0.14312 | -0.0271 | -2.8654
-12.5 | -0.3985 | 0.13562 | -0.0301 | -2.9384
-12 | -0.3883 | 0.12809 | -0.033 | -3.0315
-11 | -0.352 | 0.11254 | -0.0437 | -3.1278
-10.5 | -0.3228 | 0.10423 | -0.0523 | -3.097
-10 | -0.2978 | 0.09575 | -0.0601 | -3.1102
-9.5 | -0.2863 | 0.08867 | -0.0638 | -3.2288
-9 | -0.2805 | 0.08117 | -0.0671 | -3.4557
-8.5 | -0.314 | 0.06754 | -0.0723 | -4.6491
-8 | -0.2943 | 0.06488 | -0.0737 | -4.5361
-7.5 | -0.312 | 0.05301 | -0.0853 | -5.8857
-7 | -0.3001 | 0.04171 | -0.0947 | -7.1949
-6.5 | -0.2992 | 0.01546 | -0.102 | -19.3532
-6 | -0.2464 | 0.01162 | -0.1023 | -21.2048
-5.5 | -0.1882 | 0.01033 | -0.1024 | -18.2188
-5 | -0.1301 | 0.00904 | -0.1024 | -14.3916
-4.5 | -0.0706 | 0.00859 | -0.1025 | -8.2189
-4 | -0.0126 | 0.00723 | -0.1027 | -1.7427
-3.5 | 0.047 | 0.00676 | -0.103 | 6.9527
-3 | 0.1065 | 0.00638 | -0.1033 | 16.6928
-2.5 | 0.1658 | 0.00604 | -0.1036 | 27.4503
-2 | 0.2251 | 0.00586 | -0.1039 | 38.413
-1.5 | 0.2843 | 0.00568 | -0.1043 | 50.0528
-1 | 0.343 | 0.00499 | -0.1051 | 68.7375
0 | 0.4601 | 0.00433 | -0.1062 | 106.2587
0.5 | 0.5186 | 0.00429 | -0.1064 | 120.8858
1 | 0.5768 | 0.00438 | -0.1066 | 131.6895
1.5 | 0.6349 | 0.00452 | -0.1068 | 140.4646
2 | 0.6925 | 0.00473 | -0.1068 | 146.4059
3 | 0.8041 | 0.00547 | -0.1063 | 147.0018
3.5 | 0.851 | 0.0068 | -0.1048 | 125.1471
4 | 0.8941 | 0.00845 | -0.1028 | 105.8107
4.5 | 0.9404 | 0.00909 | -0.1007 | 103.4543
5 | 0.9937 | 0.0097 | -0.0999 | 102.4433
5.5 | 1.0464 | 0.01035 | -0.0988 | 101.1014
6 | 1.0994 | 0.0109 | -0.0979 | 100.8624
6.5 | 1.1493 | 0.01174 | -0.0963 | 97.8961
7 | 1.2005 | 0.01241 | -0.0949 | 96.7365
7.5 | 1.2466 | 0.01344 | -0.0926 | 92.753
8 | 1.2917 | 0.01442 | -0.0901 | 89.577
8.5 | 1.3287 | 0.01603 | -0.0862 | 82.8883
9 | 1.3614 | 0.01769 | -0.0816 | 76.9587
9.5 | 1.3881 | 0.01944 | -0.0762 | 71.4043
10 | 1.4104 | 0.02185 | -0.0706 | 64.5492
10.5 | 1.4198 | 0.02597 | -0.0642 | 54.6708
11 | 1.4187 | 0.03141 | -0.0576 | 45.1671
11.5 | 1.4083 | 0.03768 | -0.0516 | 37.3753
12 | 1.3757 | 0.04651 | -0.0467 | 29.5786
12.5 | 1.3309 | 0.05768 | -0.0451 | 23.0739
13 | 1.2824 | 0.07121 | -0.0481 | 18.0087
13.5 | 1.2379 | 0.08691 | -0.0556 | 14.2435
14 | 1.2019 | 0.1047 | -0.0668 | 11.4795
15 | 1.0949 | 0.16246 | -0.1005 | 6.7395
16 | 1.0508 | 0.20619 | -0.1242 | 5.0963
16.5 | 1.0501 | 0.22301 | -0.1322 | 4.7088
17 | 1.0636 | 0.23258 | -0.1375 | 4.5731
17.5 | 1.0781 | 0.24182 | -0.1428 | 4.4583
18 | 1.0942 | 0.25158 | -0.1482 | 4.3493
18.5 | 1.11 | 0.2597 | -0.1533 | 4.2742
19 | 1.1258 | 0.26699 | -0.1581 | 4.2166
19.5 | 1.1418 | 0.27364 | -0.1628 | 4.1726
20 | 1.1556 | 0.28323 | -0.1683 | 4.0801

## 55. Re 2M Mach 0.50 (1)
BIGFOIL.COM POLAR EXPORT
NACA64-509 a=0.8
NACA64-509 a=0.8 |  |  |  | Cl Max: | 1.229 | at alpha= | 20 | deg
JavaFoil+Calcfoil stall+Eppler ext transition |  |  |  | L/D Max: | 163.403 | at alpha= | 2 | deg
Re: | 2000000 |  |  | Cd Min: | 0.00452 | at alpha= | -0.5 | deg
Mach: | 0.5 |  |  | Cl=0 at alpha= | -3.8952 | deg
|  |  |  | @ Cl=0.1, Cd= | 0.0063206
|  |  |  | @ Cl=0.4, Cd= | 0.0056806
|  |  |  | @ Cl=0.6, Cd= | 0.0046466
alpha (deg) | Cl | Cd | Cm | Cl/Cd
-20 | -0.863 | 0.17219 | -0.048 | -5.012
-19.5 | -0.837 | 0.16654 | -0.048 | -5.024
-19 | -0.81 | 0.16176 | -0.049 | -5.01
-18.5 | -0.784 | 0.15698 | -0.049 | -4.995
-18 | -0.757 | 0.15462 | -0.048 | -4.894
-17.5 | -0.73 | 0.14812 | -0.047 | -4.926
-17 | -0.703 | 0.14159 | -0.047 | -4.965
-16.5 | -0.677 | 0.13723 | -0.047 | -4.93
-16 | -0.65 | 0.133 | -0.047 | -4.888
-15.5 | -0.624 | 0.12642 | -0.048 | -4.932
-15 | -0.596 | 0.12523 | -0.047 | -4.762
-14.5 | -0.569 | 0.11758 | -0.046 | -4.84
-14 | -0.542 | 0.11366 | -0.046 | -4.772
-13.5 | -0.516 | 0.11038 | -0.046 | -4.673
-13 | -0.489 | 0.10656 | -0.046 | -4.59
-12.5 | -0.462 | 0.10145 | -0.047 | -4.558
-12 | -0.436 | 0.09973 | -0.047 | -4.37
-11.5 | -0.408 | 0.0941 | -0.044 | -4.338
-11 | -0.381 | 0.08961 | -0.044 | -4.257
-10.5 | -0.355 | 0.08673 | -0.045 | -4.09
-10 | -0.328 | 0.06484 | -0.046 | -5.06
-9.5 | -0.301 | 0.07847 | -0.045 | -3.839
-9 | -0.275 | 0.05651 | -0.046 | -4.858
-8.5 | -0.247 | 0.06506 | -0.043 | -3.801
-8 | -0.22 | 0.09183 | -0.041 | -2.399
-7.5 | -0.194 | 0.05092 | -0.045 | -3.807
-7 | -0.167 | 0.04672 | -0.045 | -3.576
-6.5 | -0.14 | 0.04355 | -0.046 | -3.223
-6 | -0.113 | 0.04778 | -0.043 | -2.373
-5.5 | -0.087 | 0.04126 | -0.042 | -2.1
-5 | -0.102 | 0.03812 | -0.043 | -2.666
-4.5 | -0.061 | 0.03511 | -0.046 | -1.746
-4 | -0.013 | 0.03263 | -0.05 | -0.385
-3.5 | 0.049 | 0.00645 | -0.104 | 7.656
-3 | 0.116 | 0.00628 | -0.105 | 18.47
-2.5 | 0.183 | 0.00618 | -0.105 | 29.671
-2 | 0.251 | 0.00606 | -0.106 | 41.435
-1.5 | 0.319 | 0.00599 | -0.106 | 53.254
-1 | 0.387 | 0.00595 | -0.107 | 65.083
-0.5 | 0.456 | 0.00452 | -0.107 | 100.855
0 | 0.522 | 0.00457 | -0.108 | 114.301
0.5 | 0.589 | 0.00464 | -0.108 | 127.101
1 | 0.656 | 0.00468 | -0.109 | 140.12
1.5 | 0.723 | 0.00473 | -0.109 | 153.021
2 | 0.786 | 0.00481 | -0.11 | 163.403
2.5 | 0.851 | 0.0061 | -0.11 | 139.394
3 | 0.913 | 0.00627 | -0.111 | 145.737
3.5 | 0.97 | 0.01101 | -0.111 | 88.078
4 | 1.026 | 0.01163 | -0.111 | 88.171
4.5 | 1.071 | 0.0123 | -0.111 | 87.052
5 | 1.104 | 0.01305 | -0.112 | 84.584
5.5 | 1.114 | 0.01402 | -0.112 | 79.445
6 | 1.075 | 0.01513 | -0.112 | 71.056
6.5 | 0.548 | 0.04413 | -0.056 | 12.417
7 | 0.571 | 0.05168 | -0.045 | 11.055
7.5 | 0.599 | 0.04986 | -0.054 | 12.015
8 | 0.624 | 0.05505 | -0.051 | 11.332
8.5 | 0.649 | 0.06184 | -0.05 | 10.493
9 | 0.675 | 0.07674 | -0.052 | 8.795
9.5 | 0.7 | 0.07882 | -0.052 | 8.884
10 | 0.726 | 0.07093 | -0.053 | 10.231
10.5 | 0.751 | 0.08957 | -0.052 | 8.379
11 | 0.777 | 0.09707 | -0.056 | 8.005
11.5 | 0.802 | 0.09689 | -0.056 | 8.28
12 | 0.827 | 0.10002 | -0.056 | 8.271
12.5 | 0.852 | 0.10306 | -0.057 | 8.269
13 | 0.88 | 0.11033 | -0.062 | 7.973
13.5 | 0.904 | 0.11595 | -0.061 | 7.793
14 | 0.928 | 0.11714 | -0.061 | 7.926
14.5 | 0.954 | 0.12166 | -0.063 | 7.841
15 | 0.98 | 0.12996 | -0.065 | 7.54
15.5 | 1.004 | 0.13462 | -0.065 | 7.462
16 | 1.029 | 0.13883 | -0.066 | 7.415
16.5 | 1.055 | 0.14624 | -0.067 | 7.211
17 | 1.081 | 0.14957 | -0.069 | 7.227
17.5 | 1.105 | 0.15378 | -0.07 | 7.186
18 | 1.13 | 0.15755 | -0.071 | 7.172
18.5 | 1.155 | 0.16464 | -0.072 | 7.016
19 | 1.183 | 0.16876 | -0.075 | 7.012
19.5 | 1.205 | 0.17466 | -0.074 | 6.9
20 | 1.229 | 0.17427 | -0.074 | 7.053

## 56. Re 2M Mach 0.50 (2)
BIGFOIL.COM POLAR EXPORT
NACA64-509 a=0.8
NACA64-509 a=0.8 |  |  |  | Cl Max: | 1.2827 | at alpha= | 20 | deg
XFOIL ncrit=9 |  |  |  | L/D Max: | 154.157 | at alpha= | 2 | deg
Re: | 2000000 |  |  | Cd Min: | 0.32094 | at alpha= | 20 | deg
Mach: | 0.5 |  |  | Cl=0 at alpha= | -3.8604 | deg
|  |  |  | @ Cl=0.1, Cd= | 0.0073243
|  |  |  | @ Cl=0.4, Cd= | 0.0055547
|  |  |  | @ Cl=0.6, Cd= | 0.0046571
alpha (deg) | Cl | Cd | Cm | Cl/Cd
-12.5 | -0.3736 | 0.14186 | -0.0379 | -2.6336
-12 | -0.3477 | 0.13287 | -0.045 | -2.6168
-11.5 | -0.3194 | 0.1249 | -0.052 | -2.5572
-11 | -0.2975 | 0.11733 | -0.0571 | -2.5356
-10.5 | -0.2806 | 0.10968 | -0.0614 | -2.5584
-9.5 | -0.2506 | 0.09537 | -0.0685 | -2.6277
-9 | -0.2395 | 0.08821 | -0.0716 | -2.7151
-8.5 | -0.2315 | 0.08045 | -0.0752 | -2.8776
-8 | -0.2196 | 0.07391 | -0.0785 | -2.9712
-7.5 | -0.213 | 0.06694 | -0.0819 | -3.182
-7 | -0.2125 | 0.05931 | -0.0855 | -3.5829
-6.5 | -0.2149 | 0.0521 | -0.0903 | -4.1248
-6 | -0.2034 | 0.04155 | -0.1034 | -4.8953
-5.5 | -0.1801 | 0.03139 | -0.1114 | -5.7375
-5 | -0.1361 | 0.02343 | -0.1154 | -5.8088
-4.5 | -0.0816 | 0.01566 | -0.1172 | -5.2107
-4 | -0.0186 | 0.01044 | -0.1173 | -1.7816
-3.5 | 0.048 | 0.00804 | -0.117 | 5.9701
-3 | 0.1163 | 0.0071 | -0.1168 | 16.3803
-2.5 | 0.1846 | 0.00646 | -0.1168 | 28.5759
-2 | 0.2528 | 0.00618 | -0.1169 | 40.9061
-1.5 | 0.3204 | 0.00599 | -0.1171 | 53.4891
-1 | 0.3878 | 0.00574 | -0.1176 | 67.561
-0.5 | 0.4543 | 0.00473 | -0.1188 | 96.0465
0 | 0.521 | 0.00465 | -0.1191 | 112.043
0.5 | 0.5873 | 0.00464 | -0.1194 | 126.5733
1 | 0.6541 | 0.00473 | -0.1196 | 138.2875
1.5 | 0.7206 | 0.00488 | -0.1196 | 147.6639
2 | 0.7862 | 0.0051 | -0.1194 | 154.1569
2.5 | 0.8495 | 0.00553 | -0.1186 | 153.6166
3 | 0.9102 | 0.00616 | -0.1173 | 147.7597
3.5 | 0.9483 | 0.00846 | -0.1128 | 112.0922
4 | 0.9945 | 0.00998 | -0.109 | 99.6493
4.5 | 1.051 | 0.01068 | -0.1061 | 98.4082
5 | 1.104 | 0.01115 | -0.1022 | 99.0135
5.5 | 1.1558 | 0.0122 | -0.098 | 94.7377
6 | 1.1954 | 0.01356 | -0.0915 | 88.1563
6.5 | 1.223 | 0.0155 | -0.0833 | 78.9032
7 | 1.2381 | 0.01902 | -0.0741 | 65.0946
7.5 | 1.257 | 0.02543 | -0.0661 | 49.4298
8 | 1.2547 | 0.03315 | -0.0582 | 37.8492
8.5 | 1.233 | 0.04096 | -0.0516 | 30.1025
9 | 1.2016 | 0.04993 | -0.0481 | 24.0657
9.5 | 1.1676 | 0.06041 | -0.0488 | 19.3279
10 | 1.1322 | 0.07303 | -0.0538 | 15.5032
10.5 | 1.0994 | 0.08811 | -0.0629 | 12.4776
11 | 1.0723 | 0.1066 | -0.0757 | 10.0591
11.5 | 1.055 | 0.12506 | -0.0873 | 8.436
12 | 1.0444 | 0.14086 | -0.0967 | 7.4145
12.5 | 1.0399 | 0.15567 | -0.1054 | 6.6802
13 | 1.0415 | 0.16964 | -0.1134 | 6.1395
13.5 | 1.0482 | 0.18278 | -0.1209 | 5.7348
14 | 1.0584 | 0.19529 | -0.1279 | 5.4196
14.5 | 1.0718 | 0.2072 | -0.1347 | 5.1728
15 | 1.0867 | 0.21891 | -0.1412 | 4.9641
15.5 | 1.1031 | 0.23037 | -0.1476 | 4.7884
16 | 1.1199 | 0.2402 | -0.1534 | 4.6624
16.5 | 1.1392 | 0.25064 | -0.1594 | 4.5452
17 | 1.1587 | 0.26087 | -0.1653 | 4.4417
17.5 | 1.1789 | 0.27116 | -0.1713 | 4.3476
18 | 1.1989 | 0.28126 | -0.1772 | 4.2626
18.5 | 1.221 | 0.29261 | -0.1838 | 4.1728
19 | 1.2421 | 0.30231 | -0.1897 | 4.1087
19.5 | 1.2628 | 0.31129 | -0.1954 | 4.0567
20 | 1.2827 | 0.32094 | -0.2013 | 3.9967

## 57. Re 3M Mach 0.00 (1)
BIGFOIL.COM POLAR EXPORT
NACA64-509 a=0.8
NACA64-509 a=0.8 |  |  |  | Cl Max: | 1.168 | at alpha= | 8 | deg
JavaFoil+Calcfoil stall+Eppler ext transition |  |  |  | L/D Max: | 188.111 | at alpha= | 3.5 | deg
Re: | 3000000 |  |  | Cd Min: | 0.00442 | at alpha= | 2.5 | deg
Mach: | 0 |  |  | Cl=0 at alpha= | -3.8772 | deg
|  |  |  | @ Cl=0.1, Cd= | 0.0058015
|  |  |  | @ Cl=0.4, Cd= | 0.0045043
|  |  |  | @ Cl=0.6, Cd= | 0.0046707
alpha (deg) | Cl | Cd | Cm | Cl/Cd
-16 | -0.28 | 0.12372 | -0.036 | -2.26
-15.5 | -0.294 | 0.11779 | -0.037 | -2.5
-15 | -0.309 | 0.11238 | -0.037 | -2.754
-14.5 | -0.325 | 0.10726 | -0.037 | -3.025
-14 | -0.339 | 0.10219 | -0.037 | -3.32
-13.5 | -0.353 | 0.09564 | -0.037 | -3.695
-13 | -0.366 | 0.09114 | -0.036 | -4.021
-12.5 | -0.378 | 0.08673 | -0.036 | -4.359
-12 | -0.388 | 0.08067 | -0.036 | -4.806
-11.5 | -0.394 | 0.07715 | -0.035 | -5.113
-11 | -0.398 | 0.0728 | -0.036 | -5.463
-10.5 | -0.393 | 0.06903 | -0.036 | -5.695
-10 | -0.385 | 0.06363 | -0.036 | -6.05
-9.5 | -0.373 | 0.06067 | -0.036 | -6.15
-9 | -0.358 | 0.05659 | -0.037 | -6.318
-8.5 | -0.338 | 0.05321 | -0.038 | -6.351
-8 | -0.314 | 0.04952 | -0.039 | -6.346
-7.5 | -0.287 | 0.04643 | -0.04 | -6.175
-7 | -0.256 | 0.04293 | -0.043 | -5.961
-6.5 | -0.222 | 0.03895 | -0.049 | -5.71
-6 | -0.227 | 0.00659 | -0.088 | -34.48
-5.5 | -0.177 | 0.00644 | -0.089 | -27.556
-5 | -0.125 | 0.00629 | -0.089 | -19.859
-4.5 | -0.07 | 0.00611 | -0.09 | -11.478
-4 | -0.014 | 0.00599 | -0.09 | -2.325
-3.5 | 0.043 | 0.00589 | -0.09 | 7.374
-3 | 0.101 | 0.0058 | -0.091 | 17.497
-2.5 | 0.16 | 0.00572 | -0.091 | 27.907
-2 | 0.218 | 0.00566 | -0.092 | 38.55
-1.5 | 0.277 | 0.00564 | -0.092 | 49.096
-1 | 0.336 | 0.00444 | -0.093 | 75.594
-0.5 | 0.395 | 0.0045 | -0.093 | 87.687
0 | 0.453 | 0.00455 | -0.093 | 99.519
0.5 | 0.511 | 0.0046 | -0.094 | 110.959
1 | 0.569 | 0.00466 | -0.094 | 121.98
1.5 | 0.627 | 0.00468 | -0.095 | 133.872
2 | 0.683 | 0.0047 | -0.095 | 145.18
2.5 | 0.739 | 0.00442 | -0.095 | 167.468
3 | 0.795 | 0.00444 | -0.096 | 179.011
3.5 | 0.85 | 0.00452 | -0.096 | 188.111
4 | 0.903 | 0.00928 | -0.097 | 97.292
4.5 | 0.952 | 0.00967 | -0.097 | 98.522
5 | 0.999 | 0.01006 | -0.097 | 99.287
5.5 | 1.043 | 0.01043 | -0.098 | 100.017
6 | 1.083 | 0.01097 | -0.098 | 98.708
6.5 | 1.117 | 0.01153 | -0.098 | 96.926
7 | 1.147 | 0.01204 | -0.099 | 95.298
7.5 | 1.162 | 0.01266 | -0.099 | 91.751
8 | 1.168 | 0.01328 | -0.099 | 87.915
8.5 | 1.164 | 0.01395 | -0.099 | 83.441
9 | 1.151 | 0.01471 | -0.1 | 78.271
9.5 | 1.129 | 0.01526 | -0.1 | 73.994
10 | 1.097 | 0.01626 | -0.1 | 67.46
10.5 | 0.888 | 0.06003 | -0.064 | 14.785
11 | 0.839 | 0.07157 | -0.049 | 11.728
11.5 | 0.803 | 0.07603 | -0.048 | 10.555
12 | 0.763 | 0.08289 | -0.047 | 9.21
12.5 | 0.724 | 0.08637 | -0.049 | 8.385
13 | 0.683 | 0.09272 | -0.047 | 7.365

## 58. Re 3M Mach 0.00 (2)
BIGFOIL.COM POLAR EXPORT
NACA64-509 a=0.8
NACA64-509 a=0.8 |  |  |  | Cl Max: | 1.6335 | at alpha= | 13.5 | deg
XFOIL ncrit=9 |  |  |  | L/D Max: | 150.45 | at alpha= | 2 | deg
Re: | 3000000 |  |  | Cd Min: | 0.19731 | at alpha= | -17 | deg
Mach: | 0 |  |  | Cl=0 at alpha= | -3.8984 | deg
|  |  |  | @ Cl=0.1, Cd= | 0.0056964
|  |  |  | @ Cl=0.4, Cd= | 0.0041114
|  |  |  | @ Cl=0.6, Cd= | 0.00415
alpha (deg) | Cl | Cd | Cm | Cl/Cd
-17 | -0.5282 | 0.19731 | 0.0004 | -2.677
-16.5 | -0.5119 | 0.19028 | -0.0033 | -2.6902
-16 | -0.4959 | 0.18329 | -0.007 | -2.7055
-15.5 | -0.4809 | 0.17608 | -0.0105 | -2.7311
-15 | -0.4664 | 0.16902 | -0.0138 | -2.7594
-14.5 | -0.4533 | 0.16164 | -0.017 | -2.8044
-14 | -0.4413 | 0.15417 | -0.0201 | -2.8624
-13.5 | -0.4303 | 0.14688 | -0.0229 | -2.9296
-13 | -0.4244 | 0.13871 | -0.0258 | -3.0596
-12.5 | -0.413 | 0.1326 | -0.0281 | -3.1146
-12 | -0.8636 | 0.02169 | -0.0932 | -39.8156
-11 | -0.7691 | 0.0187 | -0.0937 | -41.1283
-10.5 | -0.7192 | 0.01746 | -0.0939 | -41.1913
-10 | -0.6698 | 0.01591 | -0.0942 | -42.0993
-9.5 | -0.6185 | 0.0145 | -0.0946 | -42.6552
-9 | -0.5654 | 0.01356 | -0.0949 | -41.6962
-8.5 | -0.5162 | 0.01085 | -0.0952 | -47.576
-8 | -0.4611 | 0.01021 | -0.0956 | -45.1616
-7.5 | -0.4054 | 0.00977 | -0.0959 | -41.4944
-7 | -0.3499 | 0.00929 | -0.0963 | -37.6642
-6.5 | -0.2935 | 0.00896 | -0.0967 | -32.7567
-6 | -0.2381 | 0.00802 | -0.097 | -29.6883
-5.5 | -0.1822 | 0.00719 | -0.0974 | -25.3408
-5 | -0.1253 | 0.00689 | -0.0978 | -18.1858
-4.5 | -0.0684 | 0.00666 | -0.0983 | -10.2703
-4 | -0.0116 | 0.00615 | -0.0987 | -1.8862
-3.5 | 0.0455 | 0.00583 | -0.0991 | 7.8045
-3 | 0.1026 | 0.00569 | -0.0995 | 18.0316
-2.5 | 0.1598 | 0.00546 | -0.0999 | 29.2674
-2 | 0.2168 | 0.00538 | -0.1003 | 40.2974
-1.5 | 0.2738 | 0.00523 | -0.1007 | 52.3518
-1 | 0.3308 | 0.00487 | -0.1013 | 67.9261
-0.5 | 0.3875 | 0.00414 | -0.1022 | 93.599
0 | 0.4443 | 0.00401 | -0.1027 | 110.798
0.5 | 0.5006 | 0.00398 | -0.103 | 125.7789
1 | 0.5569 | 0.00405 | -0.1033 | 137.5062
1.5 | 0.6129 | 0.00418 | -0.1035 | 146.6268
2 | 0.668 | 0.00444 | -0.1036 | 150.4505
2.5 | 0.7218 | 0.00486 | -0.1035 | 148.5185
3 | 0.7734 | 0.00555 | -0.1031 | 139.3514
3.5 | 0.8197 | 0.00687 | -0.1021 | 119.3159
4 | 0.8679 | 0.0079 | -0.1012 | 109.8608
4.5 | 0.9181 | 0.00858 | -0.1006 | 107.0047
5.5 | 1.0191 | 0.00914 | -0.0991 | 111.4989
6 | 1.0713 | 0.00956 | -0.0987 | 112.0607
6.5 | 1.1219 | 0.01012 | -0.0981 | 110.8597
7 | 1.1728 | 0.01061 | -0.0977 | 110.5372
7.5 | 1.2216 | 0.01125 | -0.0968 | 108.5867
8 | 1.2699 | 0.01184 | -0.0959 | 107.2551
8.5 | 1.3159 | 0.01263 | -0.0946 | 104.1884
9 | 1.3618 | 0.01337 | -0.0934 | 101.8549
9.5 | 1.4027 | 0.01451 | -0.0913 | 96.6713
10 | 1.4414 | 0.01572 | -0.0889 | 91.6921
10.5 | 1.4814 | 0.01666 | -0.0867 | 88.9196
11 | 1.5158 | 0.01779 | -0.0837 | 85.2052
11.5 | 1.5434 | 0.0189 | -0.0795 | 81.6614
12 | 1.5694 | 0.0202 | -0.0754 | 77.6931
12.5 | 1.5956 | 0.0216 | -0.0717 | 73.8704
13 | 1.6188 | 0.02333 | -0.0679 | 69.3871
13.5 | 1.6335 | 0.0259 | -0.0635 | 63.0695
14 | 1.6114 | 0.03208 | -0.0562 | 50.2307
14.5 | 1.6225 | 0.03529 | -0.053 | 45.9762
15 | 1.6191 | 0.04022 | -0.0497 | 40.2561
15.5 | 1.6208 | 0.04493 | -0.0477 | 36.0739
16 | 1.6052 | 0.05218 | -0.0465 | 30.7627
16.5 | 1.5906 | 0.06017 | -0.047 | 26.4351
17 | 1.5777 | 0.06875 | -0.0488 | 22.9484
17.5 | 1.536 | 0.08333 | -0.0543 | 18.4327
18 | 1.4845 | 0.1021 | -0.0639 | 14.5397
18.5 | 1.2812 | 0.16732 | -0.1035 | 7.6572

## 59. Re 3M Mach 0.10 (1)
BIGFOIL.COM POLAR EXPORT
NACA64-509 a=0.8
NACA64-509 a=0.8 |  |  |  | Cl Max: | 1.165 | at alpha= | 8 | deg
JavaFoil+Calcfoil stall+Eppler ext transition |  |  |  | L/D Max: | 189.628 | at alpha= | 3.5 | deg
Re: | 3000000 |  |  | Cd Min: | 0.00439 | at alpha= | 2 | deg
Mach: | 0.1 |  |  | Cl=0 at alpha= | -3.8793 | deg
|  |  |  | @ Cl=0.1, Cd= | 0.0057938
|  |  |  | @ Cl=0.4, Cd= | 0.0044921
|  |  |  | @ Cl=0.6, Cd= | 0.0046693
alpha (deg) | Cl | Cd | Cm | Cl/Cd
-16 | -0.24 | 0.12483 | -0.037 | -1.925
-15.5 | -0.257 | 0.11991 | -0.037 | -2.141
-15 | -0.274 | 0.11343 | -0.037 | -2.413
-14.5 | -0.291 | 0.10697 | -0.037 | -2.72
-14 | -0.308 | 0.10253 | -0.037 | -3.005
-13.5 | -0.325 | 0.09673 | -0.037 | -3.359
-13 | -0.341 | 0.09215 | -0.037 | -3.699
-12.5 | -0.356 | 0.08679 | -0.037 | -4.097
-12 | -0.368 | 0.08215 | -0.037 | -4.482
-11.5 | -0.378 | 0.07803 | -0.036 | -4.847
-11 | -0.384 | 0.07356 | -0.036 | -5.224
-10.5 | -0.382 | 0.06936 | -0.036 | -5.509
-10 | -0.376 | 0.064 | -0.036 | -5.882
-9.5 | -0.367 | 0.06095 | -0.036 | -6.016
-9 | -0.353 | 0.05712 | -0.037 | -6.176
-8.5 | -0.335 | 0.0533 | -0.038 | -6.279
-8 | -0.312 | 0.04972 | -0.039 | -6.281
-7.5 | -0.286 | 0.04669 | -0.04 | -6.118
-7 | -0.255 | 0.04313 | -0.043 | -5.923
-6.5 | -0.222 | 0.03979 | -0.047 | -5.576
-6 | -0.228 | 0.00663 | -0.089 | -34.337
-5.5 | -0.178 | 0.00643 | -0.089 | -27.668
-5 | -0.125 | 0.00628 | -0.09 | -19.963
-4.5 | -0.07 | 0.00613 | -0.09 | -11.504
-4 | -0.014 | 0.00602 | -0.09 | -2.325
-3.5 | 0.044 | 0.0059 | -0.091 | 7.401
-3 | 0.102 | 0.00579 | -0.091 | 17.584
-2.5 | 0.16 | 0.00574 | -0.092 | 27.96
-2 | 0.219 | 0.00564 | -0.092 | 38.863
-1.5 | 0.278 | 0.00562 | -0.093 | 49.518
-1 | 0.337 | 0.00445 | -0.093 | 75.708
-0.5 | 0.397 | 0.00449 | -0.093 | 88.328
0 | 0.455 | 0.00453 | -0.094 | 100.37
0.5 | 0.513 | 0.00459 | -0.094 | 111.891
1 | 0.572 | 0.00465 | -0.095 | 122.966
1.5 | 0.63 | 0.00469 | -0.095 | 134.306
2 | 0.686 | 0.00439 | -0.096 | 156.383
2.5 | 0.743 | 0.00441 | -0.096 | 168.413
3 | 0.799 | 0.00443 | -0.096 | 180.344
3.5 | 0.854 | 0.0045 | -0.097 | 189.628
4 | 0.907 | 0.00934 | -0.097 | 97.104
4.5 | 0.957 | 0.0097 | -0.097 | 98.6
5 | 1.004 | 0.01013 | -0.098 | 99.016
5.5 | 1.047 | 0.0105 | -0.098 | 99.77
6 | 1.086 | 0.01104 | -0.098 | 98.321
6.5 | 1.12 | 0.01155 | -0.099 | 96.988
7 | 1.149 | 0.01213 | -0.099 | 94.717
7.5 | 1.162 | 0.01278 | -0.099 | 90.926
8 | 1.165 | 0.01341 | -0.1 | 86.867
8.5 | 1.158 | 0.01412 | -0.1 | 82.031
9 | 1.141 | 0.01488 | -0.1 | 76.669
9.5 | 1.114 | 0.01547 | -0.1 | 72.036
10 | 1.076 | 0.0165 | -0.1 | 65.2
10.5 | 0.854 | 0.06589 | -0.054 | 12.96
11 | 0.813 | 0.07281 | -0.048 | 11.162
11.5 | 0.772 | 0.07673 | -0.049 | 10.058
12 | 0.728 | 0.08317 | -0.047 | 8.749
12.5 | 0.683 | 0.08665 | -0.049 | 7.887
13 | 0.638 | 0.09348 | -0.047 | 6.823

## 60. Re 3M Mach 0.10 (2)
BIGFOIL.COM POLAR EXPORT
NACA64-509 a=0.8
NACA64-509 a=0.8 |  |  |  | Cl Max: | 1.6095 | at alpha= | 13 | deg
XFOIL ncrit=9 |  |  |  | L/D Max: | 150.628 | at alpha= | 2 | deg
Re: | 3000000 |  |  | Cd Min: | 0.1765 | at alpha= | -15.5 | deg
Mach: | 0.1 |  |  | Cl=0 at alpha= | -3.8965 | deg
|  |  |  | @ Cl=0.1, Cd= | 0.0057075
|  |  |  | @ Cl=0.4, Cd= | 0.0041366
|  |  |  | @ Cl=0.6, Cd= | 0.0041521
alpha (deg) | Cl | Cd | Cm | Cl/Cd
-15.5 | -0.481 | 0.1765 | -0.0105 | -2.7252
-15 | -0.4663 | 0.16942 | -0.0139 | -2.7523
-14.5 | -0.453 | 0.16204 | -0.0171 | -2.7956
-14 | -0.4406 | 0.15456 | -0.0202 | -2.8507
-13.5 | -0.4293 | 0.14727 | -0.0231 | -2.9151
-13 | -0.4233 | 0.13906 | -0.026 | -3.044
-12.5 | -0.4117 | 0.13294 | -0.0283 | -3.0969
-10.5 | -0.7102 | 0.02231 | -0.0949 | -31.8333
-10 | -0.6686 | 0.01869 | -0.0953 | -35.7731
-9.5 | -0.6209 | 0.01608 | -0.0957 | -38.6132
-9 | -0.5688 | 0.01463 | -0.096 | -38.879
-8.5 | -0.5158 | 0.01333 | -0.0962 | -38.6947
-8 | -0.4653 | 0.01046 | -0.0965 | -44.4837
-7.5 | -0.409 | 0.01001 | -0.0968 | -40.8591
-7 | -0.3529 | 0.00951 | -0.0971 | -37.1083
-6.5 | -0.2961 | 0.00909 | -0.0974 | -32.5743
-6 | -0.2392 | 0.00874 | -0.0978 | -27.3684
-5.5 | -0.1838 | 0.00725 | -0.0981 | -25.3517
-5 | -0.1265 | 0.00693 | -0.0985 | -18.254
-4.5 | -0.0691 | 0.00669 | -0.0989 | -10.3288
-4 | -0.0119 | 0.00622 | -0.0993 | -1.9132
-3.5 | 0.0456 | 0.00584 | -0.0997 | 7.8082
-3 | 0.1031 | 0.0057 | -0.1001 | 18.0877
-2.5 | 0.1606 | 0.00547 | -0.1004 | 29.3601
-2 | 0.2179 | 0.00539 | -0.1008 | 40.4267
-1 | 0.3327 | 0.0049 | -0.1018 | 67.898
-0.5 | 0.3897 | 0.00416 | -0.1027 | 93.6779
0 | 0.4468 | 0.00403 | -0.1032 | 110.8685
0.5 | 0.5035 | 0.00399 | -0.1035 | 126.1905
1 | 0.5601 | 0.00406 | -0.1038 | 137.9557
1.5 | 0.6164 | 0.00419 | -0.104 | 147.1122
2 | 0.6718 | 0.00446 | -0.1041 | 150.6278
2.5 | 0.726 | 0.00487 | -0.104 | 149.076
3 | 0.7776 | 0.00559 | -0.1036 | 139.1055
3.5 | 0.824 | 0.00693 | -0.1025 | 118.9033
4 | 0.8724 | 0.00797 | -0.1016 | 109.4605
4.5 | 0.9231 | 0.00862 | -0.1009 | 107.0882
5 | 0.9732 | 0.00868 | -0.0999 | 112.1198
5.5 | 1.0248 | 0.00918 | -0.0993 | 111.634
6 | 1.0771 | 0.00963 | -0.0989 | 111.8484
6.5 | 1.1283 | 0.01018 | -0.0983 | 110.835
7 | 1.1792 | 0.01071 | -0.0977 | 110.1027
7.5 | 1.2284 | 0.01134 | -0.0967 | 108.3245
8 | 1.2763 | 0.012 | -0.0956 | 106.3583
8.5 | 1.3229 | 0.01279 | -0.0942 | 103.4324
9 | 1.3682 | 0.01362 | -0.0927 | 100.4552
9.5 | 1.4061 | 0.01507 | -0.0899 | 93.3046
10 | 1.4467 | 0.0161 | -0.0876 | 89.8571
10.5 | 1.4855 | 0.01712 | -0.0851 | 86.7699
11 | 1.5149 | 0.01837 | -0.0809 | 82.466
11.5 | 1.5418 | 0.01962 | -0.0766 | 78.5831
12 | 1.5676 | 0.0211 | -0.0724 | 74.2938
12.5 | 1.5928 | 0.02272 | -0.0686 | 70.1056
13 | 1.6095 | 0.02519 | -0.0641 | 63.8944
13.5 | 1.5983 | 0.03037 | -0.0574 | 52.6276
14 | 1.5866 | 0.03593 | -0.0521 | 44.1581
14.5 | 1.5864 | 0.04061 | -0.0489 | 39.0643
15 | 1.5688 | 0.04766 | -0.0464 | 32.9165
15.5 | 1.5543 | 0.0551 | -0.0458 | 28.2087
16 | 1.5209 | 0.06628 | -0.0476 | 22.9466
16.5 | 1.4829 | 0.07997 | -0.0525 | 18.5432
17 | 1.4369 | 0.0974 | -0.0613 | 14.7526
17.5 | 1.3362 | 0.13299 | -0.0833 | 10.0474
18 | 1.282 | 0.15989 | -0.0988 | 8.018

## 61. Re 3M Mach 0.25 (1)
BIGFOIL.COM POLAR EXPORT
NACA64-509 a=0.8
NACA64-509 a=0.8 |  |  |  | Cl Max: | 1.154 | at alpha= | 7 | deg
JavaFoil+Calcfoil stall+Eppler ext transition |  |  |  | L/D Max: | 191.129 | at alpha= | 3.5 | deg
Re: | 3000000 |  |  | Cd Min: | 0.00437 | at alpha= | 1.5 | deg
Mach: | 0.25 |  |  | Cl=0 at alpha= | -3.8814 | deg
|  |  |  | @ Cl=0.1, Cd= | 0.0058583
|  |  |  | @ Cl=0.4, Cd= | 0.08596
|  |  |  | @ Cl=0.6, Cd= | 0.08596
alpha (deg) | Cl | Cd | Cm | Cl/Cd
-14 | -0.057 | 0.10013 | -0.04 | -0.573
-13.5 | -0.055 | 0.09572 | -0.04 | -0.57
-13 | -0.052 | 0.093 | -0.039 | -0.556
-12.5 | -0.128 | 0.08936 | -0.039 | -1.427
-12 | -0.183 | 0.08355 | -0.039 | -2.19
-11.5 | -0.227 | 0.07782 | -0.039 | -2.92
-11 | -0.263 | 0.07487 | -0.039 | -3.515
-10.5 | -0.285 | 0.06888 | -0.039 | -4.141
-10 | -0.301 | 0.06561 | -0.038 | -4.587
-9.5 | -0.31 | 0.06217 | -0.038 | -4.985
-9 | -0.312 | 0.05878 | -0.037 | -5.303
-8.5 | -0.307 | 0.0552 | -0.037 | -5.553
-8 | -0.294 | 0.05101 | -0.038 | -5.77
-7.5 | -0.275 | 0.04826 | -0.039 | -5.707
-7 | -0.251 | 0.04438 | -0.042 | -5.645
-6.5 | -0.22 | 0.0413 | -0.044 | -5.327
-6 | -0.187 | 0.03509 | -0.056 | -5.339
-5.5 | -0.18 | 0.00652 | -0.092 | -27.616
-5 | -0.128 | 0.00637 | -0.092 | -20.017
-4.5 | -0.072 | 0.0062 | -0.092 | -11.605
-4 | -0.014 | 0.00604 | -0.093 | -2.373
-3.5 | 0.045 | 0.00595 | -0.093 | 7.524
-3 | 0.105 | 0.00585 | -0.094 | 17.865
-2.5 | 0.165 | 0.00576 | -0.094 | 28.596
-2 | 0.225 | 0.00567 | -0.095 | 39.725
-1.5 | 0.286 | 0.00565 | -0.095 | 50.617
-1 | 0.346 | 0.00449 | -0.096 | 77.191
-0.5 | 0.407 | 0.00453 | -0.096 | 89.89
0 | 0.467 | 0.00458 | -0.096 | 101.954
0.5 | 0.528 | 0.00465 | -0.097 | 113.466
1 | 0.588 | 0.0047 | -0.097 | 125.028
1.5 | 0.648 | 0.00437 | -0.098 | 148.306
2 | 0.705 | 0.0044 | -0.098 | 160.22
2.5 | 0.763 | 0.00443 | -0.099 | 172.49
3 | 0.82 | 0.0045 | -0.099 | 182.21
3.5 | 0.877 | 0.00459 | -0.099 | 191.129
4 | 0.93 | 0.00959 | -0.1 | 96.904
4.5 | 0.98 | 0.01002 | -0.1 | 97.771
5 | 1.026 | 0.01044 | -0.1 | 98.316
5.5 | 1.068 | 0.01093 | -0.101 | 97.73
6 | 1.104 | 0.01148 | -0.101 | 96.135
6.5 | 1.133 | 0.01206 | -0.101 | 93.9
7 | 1.154 | 0.01274 | -0.102 | 90.523
7.5 | 1.153 | 0.01343 | -0.102 | 85.822
8 | 1.136 | 0.01427 | -0.102 | 79.633
8.5 | 1.102 | 0.01509 | -0.102 | 73.028
9 | 0.863 | 0.05604 | -0.054 | 15.405
9.5 | 0.806 | 0.06187 | -0.047 | 13.031
10 | 0.741 | 0.06655 | -0.047 | 11.137
10.5 | 0.666 | 0.07308 | -0.046 | 9.107
11 | 0.582 | 0.07567 | -0.049 | 7.693
11.5 | 0.491 | 0.08031 | -0.048 | 6.114
12 | 0.394 | 0.08596 | -0.048 | 4.584

## 62. Re 3M Mach 0.25 (2)
BIGFOIL.COM POLAR EXPORT
NACA64-509 a=0.8
NACA64-509 a=0.8 |  |  |  | Cl Max: | 1.4935 | at alpha= | 11.5 | deg
XFOIL ncrit=9 |  |  |  | L/D Max: | 152.98 | at alpha= | 2 | deg
Re: | 3000000 |  |  | Cd Min: | 0.24229 | at alpha= | -20 | deg
Mach: | 0.25 |  |  | Cl=0 at alpha= | -3.8864 | deg
|  |  |  | @ Cl=0.1, Cd= | 0.0057666
|  |  |  | @ Cl=0.4, Cd= | 0.004282
|  |  |  | @ Cl=0.6, Cd= | 0.0041637
alpha (deg) | Cl | Cd | Cm | Cl/Cd
-20 | -0.6434 | 0.24229 | 0.0262 | -2.6555
-19.5 | -0.6251 | 0.23523 | 0.0219 | -2.6574
-19 | -0.6086 | 0.22743 | 0.0175 | -2.676
-18.5 | -0.5899 | 0.221 | 0.0132 | -2.6692
-18 | -0.5708 | 0.21494 | 0.009 | -2.6556
-17.5 | -0.5518 | 0.20772 | 0.005 | -2.6565
-17 | -0.5335 | 0.2005 | 0.001 | -2.6608
-16.5 | -0.5159 | 0.19328 | -0.003 | -2.6692
-16 | -0.4986 | 0.18613 | -0.0069 | -2.6788
-15.5 | -0.4822 | 0.17882 | -0.0106 | -2.6966
-15 | -0.4663 | 0.17161 | -0.0141 | -2.7172
-14.5 | -0.4516 | 0.16415 | -0.0176 | -2.7511
-14 | -0.4379 | 0.15666 | -0.0208 | -2.7952
-13.5 | -0.4249 | 0.14932 | -0.0239 | -2.8456
-12 | -0.3755 | 0.12662 | -0.037 | -2.9656
-11.5 | -0.3484 | 0.11728 | -0.0455 | -2.9707
-11 | -0.3241 | 0.10871 | -0.053 | -2.9813
-10.5 | -0.316 | 0.10087 | -0.0568 | -3.1327
-10 | -0.3081 | 0.09346 | -0.0601 | -3.2966
-9.5 | -0.3047 | 0.08546 | -0.0636 | -3.5654
-9 | -0.3144 | 0.07514 | -0.068 | -4.1842
-8.5 | -0.3307 | 0.06532 | -0.0725 | -5.0628
-7.5 | -0.426 | 0.01287 | -0.1019 | -33.1002
-7 | -0.3682 | 0.01157 | -0.1018 | -31.8237
-6.5 | -0.3097 | 0.01033 | -0.1018 | -29.9806
-6 | -0.2504 | 0.0097 | -0.1018 | -25.8144
-5.5 | -0.1928 | 0.00785 | -0.1019 | -24.5605
-5 | -0.1333 | 0.00727 | -0.102 | -18.3356
-4.5 | -0.0733 | 0.0069 | -0.1022 | -10.6232
-4 | -0.0135 | 0.00658 | -0.1025 | -2.0517
-3.5 | 0.0459 | 0.00593 | -0.1028 | 7.7403
-3 | 0.1055 | 0.00575 | -0.1031 | 18.3478
-2.5 | 0.1649 | 0.00555 | -0.1034 | 29.7117
-2 | 0.2244 | 0.00543 | -0.1038 | 41.326
-1.5 | 0.2837 | 0.00531 | -0.1042 | 53.4275
-1 | 0.3429 | 0.00502 | -0.1047 | 68.3068
-0.5 | 0.4017 | 0.00426 | -0.1057 | 94.2958
0 | 0.4606 | 0.00409 | -0.1062 | 112.6161
0.5 | 0.5192 | 0.00404 | -0.1065 | 128.5149
1 | 0.5777 | 0.00411 | -0.1068 | 140.5596
1.5 | 0.6358 | 0.00425 | -0.107 | 149.6
2 | 0.693 | 0.00453 | -0.107 | 152.9801
2.5 | 0.7489 | 0.00495 | -0.1069 | 151.2929
3 | 0.8008 | 0.00581 | -0.1061 | 137.8313
3.5 | 0.8478 | 0.00723 | -0.1047 | 117.2614
4 | 0.8976 | 0.00825 | -0.1036 | 108.8
4.5 | 0.9506 | 0.00887 | -0.1028 | 107.1702
5 | 1.0045 | 0.00921 | -0.102 | 109.0662
5.5 | 1.0559 | 0.00943 | -0.1006 | 111.9724
6 | 1.1086 | 0.01008 | -0.0995 | 109.9802
6.5 | 1.1624 | 0.01058 | -0.0986 | 109.8677
7 | 1.2134 | 0.01131 | -0.0971 | 107.2856
7.5 | 1.2635 | 0.01202 | -0.0955 | 105.1165
8 | 1.3109 | 0.01296 | -0.0933 | 101.1497
8.5 | 1.3563 | 0.01399 | -0.0907 | 96.9478
9 | 1.3918 | 0.01577 | -0.0865 | 88.2562
9.5 | 1.4257 | 0.01734 | -0.082 | 82.2203
10 | 1.4483 | 0.01929 | -0.0758 | 75.0804
10.5 | 1.4723 | 0.02143 | -0.0704 | 68.7028
11 | 1.4859 | 0.0248 | -0.0642 | 59.9153
11.5 | 1.4935 | 0.0289 | -0.0583 | 51.6782
12 | 1.4844 | 0.03472 | -0.0521 | 42.7535
12.5 | 1.459 | 0.04241 | -0.0468 | 34.4023
13 | 1.42 | 0.05235 | -0.044 | 27.1251
13.5 | 1.3726 | 0.0648 | -0.0452 | 21.1821
14 | 1.3298 | 0.07885 | -0.0505 | 16.8649
14.5 | 1.2914 | 0.09489 | -0.0594 | 13.6094
15 | 1.2528 | 0.11499 | -0.0727 | 10.8949
15.5 | 1.1875 | 0.14669 | -0.0909 | 8.0953
16 | 1.0682 | 0.19943 | -0.1214 | 5.3563
16.5 | 1.0604 | 0.21952 | -0.1314 | 4.8305

## 63. Re 3M Mach 0.50 (1)
BIGFOIL.COM POLAR EXPORT
NACA64-509 a=0.8
NACA64-509 a=0.8 |  |  |  | Cl Max: | 1.23 | at alpha= | 20 | deg
JavaFoil+Calcfoil stall+Eppler ext transition |  |  |  | L/D Max: | 184.684 | at alpha= | 2.5 | deg
Re: | 3000000 |  |  | Cd Min: | 0.00434 | at alpha= | -0.5 | deg
Mach: | 0.5 |  |  | Cl=0 at alpha= | -3.8769 | deg
|  |  |  | @ Cl=0.1, Cd= | 0.006051
|  |  |  | @ Cl=0.4, Cd= | 0.0054843
|  |  |  | @ Cl=0.6, Cd= | 0.0044049
alpha (deg) | Cl | Cd | Cm | Cl/Cd
-20 | -0.863 | 0.16499 | -0.049 | -5.234
-19.5 | -0.837 | 0.16036 | -0.049 | -5.22
-19 | -0.811 | 0.15347 | -0.049 | -5.283
-18.5 | -0.785 | 0.14877 | -0.049 | -5.274
-18 | -0.758 | 0.14567 | -0.049 | -5.202
-17.5 | -0.73 | 0.1419 | -0.048 | -5.145
-17 | -0.703 | 0.13543 | -0.048 | -5.194
-16.5 | -0.677 | 0.13124 | -0.048 | -5.158
-16 | -0.65 | 0.12718 | -0.048 | -5.114
-15.5 | -0.624 | 0.12036 | -0.049 | -5.184
-15 | -0.597 | 0.11945 | -0.048 | -4.998
-14.5 | -0.569 | 0.11182 | -0.046 | -5.092
-14 | -0.543 | 0.10859 | -0.047 | -4.998
-13.5 | -0.516 | 0.10318 | -0.047 | -5.002
-13 | -0.489 | 0.09995 | -0.047 | -4.896
-12.5 | -0.463 | 0.09648 | -0.047 | -4.795
-12 | -0.436 | 0.09498 | -0.048 | -4.591
-11.5 | -0.408 | 0.08527 | -0.046 | -4.79
-11 | -0.382 | 0.07571 | -0.046 | -5.043
-10.5 | -0.355 | 0.0686 | -0.046 | -5.176
-10 | -0.329 | 0.06274 | -0.048 | -5.237
-9.5 | -0.302 | 0.05823 | -0.048 | -5.182
-9 | -0.275 | 0.05458 | -0.049 | -5.039
-8.5 | -0.247 | 0.06288 | -0.044 | -3.935
-8 | -0.22 | 0.0842 | -0.042 | -2.617
-7.5 | -0.194 | 0.04941 | -0.046 | -3.925
-7 | -0.167 | 0.04561 | -0.046 | -3.666
-6.5 | -0.14 | 0.04231 | -0.047 | -3.32
-6 | -0.114 | 0.04217 | -0.045 | -2.691
-5.5 | -0.087 | 0.04031 | -0.043 | -2.15
-5 | -0.102 | 0.03743 | -0.045 | -2.718
-4.5 | -0.061 | 0.03447 | -0.048 | -1.78
-4 | -0.016 | 0.00631 | -0.104 | -2.472
-3.5 | 0.049 | 0.00615 | -0.104 | 8.028
-3 | 0.116 | 0.00602 | -0.105 | 19.265
-2.5 | 0.183 | 0.00592 | -0.105 | 30.957
-2 | 0.251 | 0.00581 | -0.106 | 43.258
-1.5 | 0.319 | 0.00572 | -0.106 | 55.822
-1 | 0.387 | 0.00575 | -0.107 | 67.265
-0.5 | 0.456 | 0.00434 | -0.107 | 104.939
0 | 0.522 | 0.00438 | -0.108 | 119.187
0.5 | 0.589 | 0.0044 | -0.108 | 133.941
1 | 0.657 | 0.00443 | -0.109 | 148.171
1.5 | 0.723 | 0.0045 | -0.109 | 160.588
2 | 0.787 | 0.00455 | -0.11 | 172.722
2.5 | 0.851 | 0.00461 | -0.11 | 184.684
3 | 0.914 | 0.00592 | -0.111 | 154.219
3.5 | 0.971 | 0.01029 | -0.111 | 94.407
4 | 1.027 | 0.01089 | -0.111 | 94.284
4.5 | 1.073 | 0.0115 | -0.111 | 93.264
5 | 1.105 | 0.01222 | -0.112 | 90.482
5.5 | 1.115 | 0.01308 | -0.112 | 85.231
6 | 1.077 | 0.01423 | -0.112 | 75.651
6.5 | 0.671 | 0.01504 | -0.113 | 44.58
7 | 0.572 | 0.0502 | -0.048 | 11.389
7.5 | 0.731 | 0.0165 | -0.113 | 44.314
8 | 0.625 | 0.05296 | -0.056 | 11.807
8.5 | 0.649 | 0.06006 | -0.052 | 10.81
9 | 0.819 | 0.01871 | -0.114 | 43.8
9.5 | 0.702 | 0.0618 | -0.058 | 11.365
10 | 0.727 | 0.06785 | -0.057 | 10.715
10.5 | 0.751 | 0.07998 | -0.054 | 9.392
11 | 0.777 | 0.08989 | -0.057 | 8.649
11.5 | 0.803 | 0.0905 | -0.057 | 8.868
12 | 0.828 | 0.09346 | -0.057 | 8.854
12.5 | 0.853 | 0.09903 | -0.058 | 8.61
13 | 0.88 | 0.10422 | -0.062 | 8.443
13.5 | 0.904 | 0.1082 | -0.062 | 8.356
14 | 0.929 | 0.11061 | -0.062 | 8.398
14.5 | 0.956 | 0.11618 | -0.065 | 8.227
15 | 0.98 | 0.12098 | -0.065 | 8.104
15.5 | 1.005 | 0.12671 | -0.066 | 7.932
16 | 1.03 | 0.13118 | -0.067 | 7.854
16.5 | 1.057 | 0.1391 | -0.069 | 7.599
17 | 1.081 | 0.14204 | -0.07 | 7.612
17.5 | 1.106 | 0.14452 | -0.07 | 7.652
18 | 1.131 | 0.14586 | -0.071 | 7.753
18.5 | 1.157 | 0.15274 | -0.073 | 7.572
19 | 1.186 | 0.15924 | -0.077 | 7.447
19.5 | 1.206 | 0.16446 | -0.074 | 7.332
20 | 1.23 | 0.16701 | -0.075 | 7.367

## 64. Re 3M Mach 0.50 (2)
BIGFOIL.COM POLAR EXPORT
NACA64-509 a=0.8
NACA64-509 a=0.8 |  |  |  | Cl Max: | 1.2866 | at alpha= | 20 | deg
XFOIL ncrit=9 |  |  |  | L/D Max: | 163.085 | at alpha= | 2 | deg
Re: | 3000000 |  |  | Cd Min: | 0.32312 | at alpha= | 20 | deg
Mach: | 0.5 |  |  | Cl=0 at alpha= | -3.8365 | deg
|  |  |  | @ Cl=0.1, Cd= | 0.0064252
|  |  |  | @ Cl=0.4, Cd= | 0.0053115
|  |  |  | @ Cl=0.6, Cd= | 0.0043129
alpha (deg) | Cl | Cd | Cm | Cl/Cd
-20 | -0.6971 | 0.26254 | 0.0332 | -2.6552
-19.5 | -0.6746 | 0.25425 | 0.0281 | -2.6533
-19 | -0.6518 | 0.24581 | 0.0229 | -2.6516
-18.5 | -0.63 | 0.23758 | 0.0177 | -2.6517
-18 | -0.6068 | 0.23021 | 0.0127 | -2.6359
-17.5 | -0.5834 | 0.22189 | 0.0078 | -2.6292
-17 | -0.5608 | 0.21369 | 0.0029 | -2.6244
-16.5 | -0.5386 | 0.20561 | -0.0018 | -2.6195
-16 | -0.5164 | 0.19752 | -0.0065 | -2.6144
-15.5 | -0.4952 | 0.18946 | -0.011 | -2.6137
-15 | -0.4743 | 0.18155 | -0.0154 | -2.6125
-14.5 | -0.4544 | 0.17351 | -0.0196 | -2.6189
-14 | -0.4373 | 0.16578 | -0.0229 | -2.6378
-13.5 | -0.4071 | 0.15637 | -0.031 | -2.6034
-13 | -0.3795 | 0.14748 | -0.0386 | -2.5732
-12.5 | -0.3554 | 0.13944 | -0.0443 | -2.5488
-12 | -0.3363 | 0.13152 | -0.0484 | -2.557
-11.5 | -0.3194 | 0.12386 | -0.0522 | -2.5787
-11 | -0.3021 | 0.11641 | -0.0562 | -2.5951
-10.5 | -0.2865 | 0.10894 | -0.0599 | -2.6299
-10 | -0.2726 | 0.10152 | -0.0637 | -2.6852
-9 | -0.2485 | 0.08643 | -0.0714 | -2.8752
-8.5 | -0.2372 | 0.07956 | -0.0749 | -2.9814
-8 | -0.2335 | 0.07112 | -0.0791 | -3.2832
-7.5 | -0.2291 | 0.06401 | -0.0826 | -3.5791
-7 | -0.22 | 0.05848 | -0.0854 | -3.762
-6.5 | -0.2218 | 0.05098 | -0.0913 | -4.3507
-6 | -0.2092 | 0.04045 | -0.1043 | -5.1718
-5.5 | -0.183 | 0.03068 | -0.1115 | -5.9648
-5 | -0.1426 | 0.02017 | -0.1159 | -7.0699
-4.5 | -0.0884 | 0.01163 | -0.1175 | -7.601
-4 | -0.0225 | 0.00835 | -0.1172 | -2.6946
-3.5 | 0.0463 | 0.00716 | -0.1167 | 6.4665
-3 | 0.115 | 0.00622 | -0.1166 | 18.4887
-2.5 | 0.184 | 0.00596 | -0.1167 | 30.8725
-2 | 0.2525 | 0.00567 | -0.1169 | 44.5326
-1.5 | 0.3205 | 0.00557 | -0.1171 | 57.5404
-1 | 0.3881 | 0.00543 | -0.1175 | 71.4733
-0.5 | 0.4554 | 0.00476 | -0.1185 | 95.6723
0 | 0.5223 | 0.00436 | -0.1193 | 119.7936
0.5 | 0.5893 | 0.0043 | -0.1197 | 137.0465
1 | 0.6559 | 0.00438 | -0.1199 | 149.7489
1.5 | 0.7225 | 0.00454 | -0.12 | 159.141
2 | 0.7877 | 0.00483 | -0.1197 | 163.0849
2.5 | 0.851 | 0.00531 | -0.1191 | 160.2637
3 | 0.9015 | 0.0068 | -0.1165 | 132.5735
3.5 | 0.9487 | 0.00845 | -0.1131 | 112.2722
4 | 1.0049 | 0.00936 | -0.1107 | 107.3611
4.5 | 1.0656 | 0.00993 | -0.1085 | 107.3112
5 | 1.1243 | 0.01061 | -0.1057 | 105.9661
5.5 | 1.1759 | 0.01112 | -0.1011 | 105.7464
6 | 1.2293 | 0.01212 | -0.0966 | 101.4274
6.5 | 1.2548 | 0.014 | -0.0874 | 89.6286
7 | 1.2654 | 0.01734 | -0.0768 | 72.9758
7.5 | 1.2828 | 0.02323 | -0.0684 | 55.2217
8 | 1.2786 | 0.03112 | -0.0599 | 41.0861
8.5 | 1.2519 | 0.03936 | -0.0524 | 31.8064
9 | 1.2164 | 0.04858 | -0.0482 | 25.0391
9.5 | 1.1784 | 0.05934 | -0.0484 | 19.8584
10 | 1.1408 | 0.07205 | -0.0532 | 15.8334
10.5 | 1.1069 | 0.08703 | -0.0621 | 12.7186
11 | 1.0793 | 0.105 | -0.0746 | 10.279
11.5 | 1.064 | 0.12354 | -0.0865 | 8.6126
12 | 1.0537 | 0.13925 | -0.096 | 7.567
12.5 | 1.0498 | 0.15375 | -0.1047 | 6.828
13 | 1.0525 | 0.167 | -0.1125 | 6.3024
13.5 | 1.0591 | 0.17969 | -0.1199 | 5.894
14 | 1.0661 | 0.19292 | -0.1276 | 5.5261
14.5 | 1.0779 | 0.20541 | -0.1346 | 5.2476
15 | 1.0917 | 0.21748 | -0.1413 | 5.0198
15.5 | 1.1077 | 0.22897 | -0.1478 | 4.8378
16 | 1.1251 | 0.24 | -0.1541 | 4.6879
17 | 1.1631 | 0.26167 | -0.1664 | 4.4449
17.5 | 1.1831 | 0.27124 | -0.1723 | 4.3618
18 | 1.2015 | 0.28127 | -0.1782 | 4.2717
18.5 | 1.2223 | 0.29161 | -0.1843 | 4.1916
19 | 1.243 | 0.30195 | -0.1903 | 4.1166
20 | 1.2866 | 0.32312 | -0.2026 | 3.9818

## 65. Re 4M Mach 0.00 (1)
BIGFOIL.COM POLAR EXPORT
NACA64-509 a=0.8
NACA64-509 a=0.8 |  |  |  | Cl Max: | 1.169 | at alpha= | 8 | deg
JavaFoil+Calcfoil stall+Eppler ext transition |  |  |  | L/D Max: | 193.912 | at alpha= | 3.5 | deg
Re: | 4000000 |  |  | Cd Min: | 0.00429 | at alpha= | 2.5 | deg
Mach: | 0 |  |  | Cl=0 at alpha= | -3.8772 | deg
|  |  |  | @ Cl=0.1, Cd= | 0.0056615
|  |  |  | @ Cl=0.4, Cd= | 0.0043926
|  |  |  | @ Cl=0.6, Cd= | 0.0045114
alpha (deg) | Cl | Cd | Cm | Cl/Cd
-16 | -0.28 | 0.12115 | -0.037 | -2.309
-15.5 | -0.295 | 0.11604 | -0.037 | -2.538
-15 | -0.31 | 0.10875 | -0.037 | -2.847
-14.5 | -0.325 | 0.10458 | -0.037 | -3.104
-14 | -0.339 | 0.09933 | -0.037 | -3.417
-13.5 | -0.354 | 0.09387 | -0.037 | -3.766
-13 | -0.367 | 0.09034 | -0.037 | -4.058
-12.5 | -0.378 | 0.08506 | -0.037 | -4.447
-12 | -0.388 | 0.0799 | -0.038 | -4.855
-11.5 | -0.395 | 0.07645 | -0.037 | -5.164
-11 | -0.398 | 0.07168 | -0.037 | -5.551
-10.5 | -0.393 | 0.06769 | -0.037 | -5.811
-10 | -0.385 | 0.06264 | -0.038 | -6.151
-9.5 | -0.373 | 0.0596 | -0.038 | -6.265
-9 | -0.358 | 0.05593 | -0.039 | -6.397
-8.5 | -0.338 | 0.05212 | -0.04 | -6.488
-8 | -0.314 | 0.04894 | -0.04 | -6.424
-7.5 | -0.287 | 0.04586 | -0.042 | -6.259
-7 | -0.257 | 0.04164 | -0.047 | -6.166
-6.5 | -0.274 | 0.00676 | -0.088 | -40.571
-6 | -0.227 | 0.00699 | -0.088 | -32.535
-5.5 | -0.177 | 0.00662 | -0.089 | -26.812
-5 | -0.125 | 0.00649 | -0.089 | -19.246
-4.5 | -0.07 | 0.00635 | -0.09 | -11.044
-4 | -0.014 | 0.00585 | -0.09 | -2.381
-3.5 | 0.043 | 0.00575 | -0.09 | 7.549
-3 | 0.101 | 0.00566 | -0.091 | 17.917
-2.5 | 0.16 | 0.0056 | -0.091 | 28.519
-2 | 0.218 | 0.00552 | -0.092 | 39.56
-1.5 | 0.277 | 0.00546 | -0.092 | 50.671
-1 | 0.336 | 0.00437 | -0.093 | 76.753
-0.5 | 0.395 | 0.00439 | -0.093 | 89.96
0 | 0.453 | 0.00442 | -0.093 | 102.465
0.5 | 0.511 | 0.00446 | -0.094 | 114.605
1 | 0.569 | 0.00449 | -0.094 | 126.592
1.5 | 0.627 | 0.00453 | -0.095 | 138.386
2 | 0.683 | 0.00459 | -0.095 | 148.739
2.5 | 0.74 | 0.00429 | -0.096 | 172.333
3 | 0.795 | 0.00432 | -0.096 | 184.027
3.5 | 0.85 | 0.00438 | -0.096 | 193.912
4 | 0.903 | 0.00705 | -0.097 | 127.991
4.5 | 0.953 | 0.00922 | -0.097 | 103.32
5 | 1 | 0.00963 | -0.097 | 103.86
5.5 | 1.044 | 0.00997 | -0.098 | 104.719
6 | 1.083 | 0.01044 | -0.098 | 103.792
6.5 | 1.118 | 0.011 | -0.098 | 101.649
7 | 1.148 | 0.01147 | -0.099 | 100.037
7.5 | 1.163 | 0.01206 | -0.099 | 96.464
8 | 1.169 | 0.01264 | -0.099 | 92.52
8.5 | 1.166 | 0.01328 | -0.1 | 87.787
9 | 1.153 | 0.01397 | -0.1 | 82.495
9.5 | 1.131 | 0.01481 | -0.1 | 76.361
10 | 1.1 | 0.01564 | -0.1 | 70.342
10.5 | 1.059 | 0.01659 | -0.1 | 63.847
11 | 0.843 | 0.06905 | -0.054 | 12.203
11.5 | 0.805 | 0.07411 | -0.052 | 10.858
12 | 0.765 | 0.08019 | -0.05 | 9.536
12.5 | 0.725 | 0.08414 | -0.052 | 8.622
13 | 0.684 | 0.09086 | -0.05 | 7.526

## 66. Re 4M Mach 0.00 (2)
BIGFOIL.COM POLAR EXPORT
NACA64-509 a=0.8
NACA64-509 a=0.8 |  |  |  | Cl Max: | 1.7248 | at alpha= | 16.5 | deg
XFOIL ncrit=9 |  |  |  | L/D Max: | 151.451 | at alpha= | 2 | deg
Re: | 4000000 |  |  | Cd Min: | 0.13757 | at alpha= | 20 | deg
Mach: | 0 |  |  | Cl=0 at alpha= | -3.8934 | deg
|  |  |  | @ Cl=0.1, Cd= | 0.0053348
|  |  |  | @ Cl=0.4, Cd= | 0.0041928
|  |  |  | @ Cl=0.6, Cd= | 0.0040704
alpha (deg) | Cl | Cd | Cm | Cl/Cd
-13 | -0.9593 | 0.02388 | -0.0924 | -40.1717
-12.5 | -0.92 | 0.02137 | -0.0925 | -43.051
-12 | -0.8741 | 0.01971 | -0.0928 | -44.348
-11.5 | -0.838 | 0.01521 | -0.0931 | -55.0953
-11 | -0.7877 | 0.01387 | -0.0933 | -56.7916
-10.5 | -0.7348 | 0.01304 | -0.0936 | -56.3497
-10 | -0.6816 | 0.01222 | -0.0939 | -55.7774
-9 | -0.5735 | 0.01068 | -0.0946 | -53.6985
-8.5 | -0.5184 | 0.01016 | -0.0949 | -51.0236
-8 | -0.4648 | 0.00883 | -0.0952 | -52.6387
-7.5 | -0.4088 | 0.00837 | -0.0956 | -48.8411
-7 | -0.3526 | 0.00795 | -0.096 | -44.3522
-6.5 | -0.2964 | 0.00757 | -0.0964 | -39.1546
-6 | -0.2396 | 0.00723 | -0.0968 | -33.1397
-5.5 | -0.1834 | 0.00655 | -0.0972 | -28
-5 | -0.1263 | 0.00622 | -0.0977 | -20.3055
-4.5 | -0.0693 | 0.00599 | -0.0981 | -11.5693
-4 | -0.0122 | 0.00577 | -0.0985 | -2.1144
-3.5 | 0.045 | 0.00546 | -0.099 | 8.2418
-3 | 0.1021 | 0.00533 | -0.0994 | 19.1557
-2 | 0.2164 | 0.00511 | -0.1002 | 42.3483
-1.5 | 0.2736 | 0.00502 | -0.1007 | 54.502
-1 | 0.3308 | 0.00479 | -0.1012 | 69.0605
-0.5 | 0.3877 | 0.00426 | -0.102 | 91.0094
0 | 0.4444 | 0.00395 | -0.1026 | 112.5063
0.5 | 0.5008 | 0.0039 | -0.103 | 128.4103
1 | 0.5572 | 0.00394 | -0.1033 | 141.4213
1.5 | 0.613 | 0.00411 | -0.1036 | 149.1484
2 | 0.6679 | 0.00441 | -0.1036 | 151.4512
2.5 | 0.7214 | 0.00488 | -0.1036 | 147.8279
3.5 | 0.8192 | 0.00698 | -0.1022 | 117.3639
4 | 0.8699 | 0.00771 | -0.1016 | 112.8275
4.5 | 0.9219 | 0.00823 | -0.1013 | 112.017
5 | 0.9748 | 0.00858 | -0.101 | 113.6131
5.5 | 1.0264 | 0.00882 | -0.1005 | 116.3719
6 | 1.076 | 0.00908 | -0.0996 | 118.5022
6.5 | 1.128 | 0.0095 | -0.0993 | 118.7368
7 | 1.1786 | 0.01005 | -0.0987 | 117.2736
7.5 | 1.2289 | 0.01053 | -0.0981 | 116.7047
8 | 1.2768 | 0.01121 | -0.0971 | 113.8983
8.5 | 1.3255 | 0.01179 | -0.0963 | 112.4258
9 | 1.3698 | 0.01275 | -0.0947 | 107.4353
9.5 | 1.4154 | 0.01346 | -0.0935 | 105.156
10 | 1.4587 | 0.0143 | -0.0918 | 102.007
10.5 | 1.5005 | 0.01517 | -0.09 | 98.9123
11 | 1.539 | 0.01619 | -0.0876 | 95.0587
11.5 | 1.5741 | 0.0172 | -0.0847 | 91.5174
12 | 1.5997 | 0.01834 | -0.0801 | 87.2246
12.5 | 1.6224 | 0.01983 | -0.0755 | 81.8154
13 | 1.635 | 0.02232 | -0.07 | 73.2527
13.5 | 1.658 | 0.02404 | -0.0663 | 68.9684
14 | 1.6796 | 0.02594 | -0.0629 | 64.7494
14.5 | 1.6991 | 0.0281 | -0.0595 | 60.4662
15 | 1.7103 | 0.03111 | -0.0559 | 54.9759
15.5 | 1.7213 | 0.03429 | -0.0528 | 50.1983
16 | 1.7241 | 0.03848 | -0.0499 | 44.8051
16.5 | 1.7248 | 0.04321 | -0.0477 | 39.9167
17 | 1.7243 | 0.04846 | -0.0465 | 35.5819
17.5 | 1.7116 | 0.05578 | -0.0462 | 30.6848
18 | 1.6971 | 0.06414 | -0.0473 | 26.4593
18.5 | 1.6684 | 0.07557 | -0.0506 | 22.0775
19 | 1.6393 | 0.08827 | -0.0558 | 18.5714
19.5 | 1.5856 | 0.10732 | -0.0656 | 14.7745
20 | 1.4966 | 0.13757 | -0.0843 | 10.8788

## 67. Re 4M Mach 0.10 (1)
BIGFOIL.COM POLAR EXPORT
NACA64-509 a=0.8
NACA64-509 a=0.8 |  |  |  | Cl Max: | 1.166 | at alpha= | 8 | deg
JavaFoil+Calcfoil stall+Eppler ext transition |  |  |  | L/D Max: | 195.596 | at alpha= | 3.5 | deg
Re: | 4000000 |  |  | Cd Min: | 0.00429 | at alpha= | 2.5 | deg
Mach: | 0.1 |  |  | Cl=0 at alpha= | -3.8793 | deg
|  |  |  | @ Cl=0.1, Cd= | 0.0056441
|  |  |  | @ Cl=0.4, Cd= | 0.0044116
|  |  |  | @ Cl=0.6, Cd= | 0.0045497
alpha (deg) | Cl | Cd | Cm | Cl/Cd
-16 | -0.24 | 0.12278 | -0.037 | -1.958
-15.5 | -0.257 | 0.11827 | -0.037 | -2.172
-15 | -0.274 | 0.11088 | -0.037 | -2.469
-14.5 | -0.291 | 0.10391 | -0.037 | -2.801
-14 | -0.308 | 0.09862 | -0.038 | -3.125
-13.5 | -0.325 | 0.09409 | -0.038 | -3.454
-13 | -0.341 | 0.09019 | -0.037 | -3.781
-12.5 | -0.356 | 0.08402 | -0.038 | -4.234
-12 | -0.368 | 0.07968 | -0.038 | -4.624
-11.5 | -0.378 | 0.07655 | -0.037 | -4.944
-11 | -0.384 | 0.07286 | -0.037 | -5.277
-10.5 | -0.382 | 0.06835 | -0.037 | -5.595
-10 | -0.377 | 0.06284 | -0.038 | -5.995
-9.5 | -0.367 | 0.06025 | -0.038 | -6.09
-9 | -0.353 | 0.0564 | -0.038 | -6.26
-8.5 | -0.335 | 0.0527 | -0.039 | -6.355
-8 | -0.312 | 0.04926 | -0.04 | -6.343
-7.5 | -0.286 | 0.04609 | -0.042 | -6.205
-7 | -0.256 | 0.04209 | -0.046 | -6.086
-6.5 | -0.274 | 0.00677 | -0.088 | -40.514
-6 | -0.228 | 0.00699 | -0.089 | -32.584
-5.5 | -0.178 | 0.0063 | -0.089 | -28.243
-5 | -0.125 | 0.00654 | -0.09 | -19.163
-4.5 | -0.07 | 0.00639 | -0.09 | -11.023
-4 | -0.014 | 0.00588 | -0.09 | -2.382
-3.5 | 0.044 | 0.00576 | -0.091 | 7.579
-3 | 0.102 | 0.00564 | -0.091 | 18.068
-2.5 | 0.16 | 0.0056 | -0.092 | 28.647
-2 | 0.219 | 0.00554 | -0.092 | 39.615
-1.5 | 0.278 | 0.00547 | -0.093 | 50.857
-1 | 0.337 | 0.00436 | -0.093 | 77.348
-0.5 | 0.397 | 0.00441 | -0.093 | 89.993
0 | 0.455 | 0.00444 | -0.094 | 102.411
0.5 | 0.513 | 0.00448 | -0.094 | 114.571
1 | 0.572 | 0.00454 | -0.095 | 126.012
1.5 | 0.63 | 0.00456 | -0.095 | 138.109
2 | 0.686 | 0.00457 | -0.096 | 150.209
2.5 | 0.743 | 0.00429 | -0.096 | 173.277
3 | 0.799 | 0.00434 | -0.096 | 184.027
3.5 | 0.854 | 0.00437 | -0.097 | 195.596
4 | 0.907 | 0.00706 | -0.097 | 128.558
4.5 | 0.957 | 0.00928 | -0.097 | 103.099
5 | 1.004 | 0.00967 | -0.098 | 103.867
5.5 | 1.048 | 0.01003 | -0.098 | 104.461
6 | 1.087 | 0.01049 | -0.099 | 103.658
6.5 | 1.121 | 0.01102 | -0.099 | 101.714
7 | 1.15 | 0.01156 | -0.099 | 99.468
7.5 | 1.163 | 0.01218 | -0.1 | 95.491
8 | 1.166 | 0.01276 | -0.1 | 91.405
8.5 | 1.16 | 0.01342 | -0.1 | 86.386
9 | 1.143 | 0.01416 | -0.1 | 80.715
9.5 | 1.116 | 0.01501 | -0.1 | 74.337
10 | 1.08 | 0.01583 | -0.1 | 68.195
10.5 | 0.863 | 0.06139 | -0.062 | 14.054
11 | 0.815 | 0.07087 | -0.051 | 11.495
11.5 | 0.773 | 0.07482 | -0.052 | 10.336
12 | 0.729 | 0.0811 | -0.05 | 8.986
12.5 | 0.684 | 0.08426 | -0.051 | 8.123
13 | 0.639 | 0.0914 | -0.049 | 6.989

## 68. Re 4M Mach 0.10 (2)
BIGFOIL.COM POLAR EXPORT
NACA64-509 a=0.8
NACA64-509 a=0.8 |  |  |  | Cl Max: | 1.6832 | at alpha= | 15 | deg
XFOIL ncrit=9 |  |  |  | L/D Max: | 151.968 | at alpha= | 2 | deg
Re: | 4000000 |  |  | Cd Min: | 0.19061 | at alpha= | -16.5 | deg
Mach: | 0.1 |  |  | Cl=0 at alpha= | -3.8913 | deg
|  |  |  | @ Cl=0.1, Cd= | 0.0053457
|  |  |  | @ Cl=0.4, Cd= | 0.0043088
|  |  |  | @ Cl=0.6, Cd= | 0.00407
alpha (deg) | Cl | Cd | Cm | Cl/Cd
-16.5 | -0.5135 | 0.19061 | -0.0036 | -2.694
-16 | -0.4972 | 0.18383 | -0.0072 | -2.7047
-15.5 | -0.481 | 0.17657 | -0.0106 | -2.7241
-15 | -0.4663 | 0.16951 | -0.0139 | -2.7509
-14.5 | -0.4531 | 0.16228 | -0.017 | -2.7921
-14 | -0.4411 | 0.15496 | -0.0199 | -2.8465
-13.5 | -0.4327 | 0.14759 | -0.0225 | -2.9318
-11.5 | -0.8217 | 0.02195 | -0.0945 | -37.4351
-11 | -0.7929 | 0.0153 | -0.095 | -51.8235
-10.5 | -0.7407 | 0.01406 | -0.0952 | -52.6814
-10 | -0.687 | 0.01314 | -0.0953 | -52.2831
-9.5 | -0.6335 | 0.01206 | -0.0955 | -52.529
-9 | -0.5787 | 0.01115 | -0.0957 | -51.9013
-8.5 | -0.5232 | 0.01044 | -0.096 | -50.1149
-8 | -0.4688 | 0.00923 | -0.0962 | -50.7909
-7.5 | -0.4126 | 0.00852 | -0.0965 | -48.4272
-7 | -0.3558 | 0.0081 | -0.0968 | -43.9259
-6.5 | -0.299 | 0.00768 | -0.0972 | -38.9323
-6 | -0.2417 | 0.00731 | -0.0976 | -33.0643
-5.5 | -0.185 | 0.00669 | -0.0979 | -27.6532
-5 | -0.1275 | 0.00625 | -0.0983 | -20.4
-4.5 | -0.07 | 0.00601 | -0.0987 | -11.6473
-4 | -0.0125 | 0.00579 | -0.0991 | -2.1589
-3.5 | 0.045 | 0.00547 | -0.0995 | 8.2267
-3 | 0.1025 | 0.00534 | -0.0999 | 19.1948
-2.5 | 0.16 | 0.00523 | -0.1003 | 30.5927
-2 | 0.2176 | 0.00512 | -0.1008 | 42.5
-1.5 | 0.2751 | 0.00503 | -0.1012 | 54.6918
-1 | 0.3326 | 0.00481 | -0.1017 | 69.1476
0 | 0.4469 | 0.00396 | -0.1032 | 112.8535
0.5 | 0.5037 | 0.00391 | -0.1036 | 128.8235
1 | 0.5604 | 0.00395 | -0.1039 | 141.8734
1.5 | 0.6165 | 0.00412 | -0.1041 | 149.6359
2 | 0.6717 | 0.00442 | -0.1042 | 151.9683
2.5 | 0.7256 | 0.00489 | -0.1041 | 148.3845
3 | 0.7748 | 0.00596 | -0.1034 | 130
3.5 | 0.8235 | 0.00703 | -0.1026 | 117.1408
4 | 0.8745 | 0.00777 | -0.102 | 112.5483
4.5 | 0.927 | 0.00827 | -0.1016 | 112.0919
5 | 0.9802 | 0.00863 | -0.1013 | 113.5805
5.5 | 1.0325 | 0.0089 | -0.1009 | 116.0112
6 | 1.0819 | 0.00915 | -0.0998 | 118.2404
6.5 | 1.1345 | 0.00956 | -0.0994 | 118.6715
7 | 1.1852 | 0.01015 | -0.0987 | 116.7685
7.5 | 1.2359 | 0.01063 | -0.098 | 116.2653
8.5 | 1.3327 | 0.01196 | -0.0959 | 111.4298
9.5 | 1.4225 | 0.0137 | -0.0927 | 103.8321
10 | 1.4652 | 0.01463 | -0.0907 | 100.1504
10.5 | 1.5063 | 0.01557 | -0.0885 | 96.7437
11 | 1.5437 | 0.01668 | -0.0858 | 92.548
11.5 | 1.5735 | 0.01777 | -0.0816 | 88.5481
12 | 1.597 | 0.01919 | -0.0767 | 83.2204
12.5 | 1.6084 | 0.02182 | -0.0706 | 73.7122
13 | 1.6323 | 0.02352 | -0.0668 | 69.4005
13.5 | 1.6519 | 0.02568 | -0.0627 | 64.3263
14 | 1.6687 | 0.02817 | -0.0589 | 59.2368
14.5 | 1.6802 | 0.03125 | -0.055 | 53.7664
15 | 1.6832 | 0.0353 | -0.0512 | 47.6827
15.5 | 1.6819 | 0.04008 | -0.0482 | 41.9636
16 | 1.6723 | 0.04618 | -0.0459 | 36.2126
16.5 | 1.6603 | 0.05319 | -0.0451 | 31.2145
17 | 1.6467 | 0.06125 | -0.0458 | 26.8849
17.5 | 1.6126 | 0.07333 | -0.049 | 21.991
18 | 1.576 | 0.08745 | -0.0549 | 18.0217
18.5 | 1.5166 | 0.10818 | -0.0661 | 14.0192
19 | 1.4285 | 0.13974 | -0.086 | 10.2226

## 69. Re 4M Mach 0.25 (1)
BIGFOIL.COM POLAR EXPORT
NACA64-509 a=0.8
NACA64-509 a=0.8 |  |  |  | Cl Max: | 1.155 | at alpha= | 7 | deg
JavaFoil+Calcfoil stall+Eppler ext transition |  |  |  | L/D Max: | 197.413 | at alpha= | 3.5 | deg
Re: | 4000000 |  |  | Cd Min: | 0.00427 | at alpha= | 2 | deg
Mach: | 0.25 |  |  | Cl=0 at alpha= | -3.8814 | deg
|  |  |  | @ Cl=0.1, Cd= | 0.0057183
|  |  |  | @ Cl=0.4, Cd= | 0.08467
|  |  |  | @ Cl=0.6, Cd= | 0.08467
alpha (deg) | Cl | Cd | Cm | Cl/Cd
-14 | -0.057 | 0.09874 | -0.041 | -0.581
-13.5 | -0.055 | 0.09268 | -0.041 | -0.589
-13 | -0.052 | 0.09193 | -0.04 | -0.563
-12.5 | -0.128 | 0.08821 | -0.039 | -1.446
-12 | -0.183 | 0.08174 | -0.04 | -2.239
-11.5 | -0.227 | 0.07628 | -0.04 | -2.98
-11 | -0.263 | 0.07279 | -0.039 | -3.616
-10.5 | -0.285 | 0.06812 | -0.04 | -4.189
-10 | -0.301 | 0.06409 | -0.039 | -4.698
-9.5 | -0.31 | 0.06078 | -0.039 | -5.102
-9 | -0.312 | 0.05835 | -0.039 | -5.347
-8.5 | -0.307 | 0.05452 | -0.039 | -5.627
-8 | -0.295 | 0.05022 | -0.04 | -5.866
-7.5 | -0.276 | 0.04739 | -0.041 | -5.817
-7 | -0.251 | 0.04371 | -0.043 | -5.736
-6.5 | -0.22 | 0.04066 | -0.046 | -5.419
-6 | -0.229 | 0.00654 | -0.091 | -35.021
-5.5 | -0.18 | 0.00639 | -0.092 | -28.211
-5 | -0.128 | 0.00617 | -0.092 | -20.653
-4.5 | -0.072 | 0.00604 | -0.092 | -11.92
-4 | -0.014 | 0.00589 | -0.093 | -2.434
-3.5 | 0.045 | 0.00581 | -0.093 | 7.708
-3 | 0.105 | 0.00571 | -0.094 | 18.301
-2.5 | 0.165 | 0.0056 | -0.094 | 29.424
-2 | 0.225 | 0.00555 | -0.095 | 40.584
-1.5 | 0.286 | 0.00549 | -0.095 | 52.054
-1 | 0.346 | 0.00436 | -0.096 | 79.417
-0.5 | 0.407 | 0.00444 | -0.096 | 91.731
0 | 0.467 | 0.00448 | -0.096 | 104.251
0.5 | 0.528 | 0.00451 | -0.097 | 116.917
1 | 0.588 | 0.00454 | -0.097 | 129.51
1.5 | 0.648 | 0.00457 | -0.098 | 141.594
2 | 0.705 | 0.00427 | -0.098 | 165.3
2.5 | 0.763 | 0.00433 | -0.099 | 176.151
3 | 0.821 | 0.00437 | -0.099 | 187.684
3.5 | 0.877 | 0.00444 | -0.099 | 197.413
4 | 0.93 | 0.00918 | -0.1 | 101.286
4.5 | 0.98 | 0.00958 | -0.1 | 102.372
5 | 1.027 | 0.00999 | -0.101 | 102.782
5.5 | 1.069 | 0.01043 | -0.101 | 102.419
6 | 1.105 | 0.01096 | -0.101 | 100.807
6.5 | 1.134 | 0.01151 | -0.102 | 98.471
7 | 1.155 | 0.01215 | -0.102 | 95.063
7.5 | 1.154 | 0.01278 | -0.102 | 90.271
8 | 1.137 | 0.01357 | -0.102 | 83.805
8.5 | 1.104 | 0.01438 | -0.103 | 76.769
9 | 1.053 | 0.01528 | -0.103 | 68.905
9.5 | 0.808 | 0.06056 | -0.051 | 13.345
10 | 0.742 | 0.06581 | -0.049 | 11.278
10.5 | 0.666 | 0.07079 | -0.048 | 9.41
11 | 0.582 | 0.07432 | -0.05 | 7.837
11.5 | 0.492 | 0.07804 | -0.051 | 6.3
12 | 0.394 | 0.08467 | -0.049 | 4.657

## 70. Re 4M Mach 0.25 (2)
BIGFOIL.COM POLAR EXPORT
NACA64-509 a=0.8
NACA64-509 a=0.8 |  |  |  | Cl Max: | 1.5354 | at alpha= | 11.5 | deg
XFOIL ncrit=9 |  |  |  | L/D Max: | 155.034 | at alpha= | 2 | deg
Re: | 4000000 |  |  | Cd Min: | 0.24258 | at alpha= | -20 | deg
Mach: | 0.25 |  |  | Cl=0 at alpha= | -3.8786 | deg
|  |  |  | @ Cl=0.1, Cd= | 0.0054164
|  |  |  | @ Cl=0.4, Cd= | 0.0043788
|  |  |  | @ Cl=0.6, Cd= | 0.0040542
alpha (deg) | Cl | Cd | Cm | Cl/Cd
-20 | -0.6426 | 0.24258 | 0.0259 | -2.649
-19.5 | -0.6243 | 0.23554 | 0.0216 | -2.6505
-19 | -0.6059 | 0.22828 | 0.0173 | -2.6542
-18.5 | -0.5876 | 0.22091 | 0.013 | -2.6599
-18 | -0.5712 | 0.21349 | 0.0087 | -2.6755
-17.5 | -0.5528 | 0.20675 | 0.0046 | -2.6738
-17 | -0.5345 | 0.20013 | 0.0006 | -2.6708
-16.5 | -0.5167 | 0.19329 | -0.0033 | -2.6732
-16 | -0.4992 | 0.18628 | -0.0071 | -2.6798
-15.5 | -0.482 | 0.17889 | -0.0107 | -2.6944
-15 | -0.4659 | 0.17169 | -0.0142 | -2.7136
-14.5 | -0.4513 | 0.16433 | -0.0175 | -2.7463
-14 | -0.438 | 0.15695 | -0.0206 | -2.7907
-13.5 | -0.345 | 0.14118 | -0.0206 | -2.4437
-13 | -0.4161 | 0.14112 | -0.0272 | -2.9486
-12.5 | -0.3904 | 0.13087 | -0.0356 | -2.9831
-12 | -0.3582 | 0.12346 | -0.0442 | -2.9013
-11 | -0.3382 | 0.10532 | -0.0536 | -3.2112
-10 | -0.3404 | 0.08623 | -0.0621 | -3.9476
-9.5 | -0.3412 | 0.07787 | -0.0662 | -4.3817
-9 | -0.3262 | 0.073 | -0.0688 | -4.4685
-8 | -0.4842 | 0.01426 | -0.1016 | -33.9551
-7.5 | -0.4299 | 0.01142 | -0.1017 | -37.6445
-7 | -0.3737 | 0.00915 | -0.1016 | -40.8415
-6.5 | -0.3136 | 0.00857 | -0.1016 | -36.5928
-6 | -0.2536 | 0.00801 | -0.1016 | -31.6604
-5.5 | -0.1939 | 0.00739 | -0.1017 | -26.2382
-5 | -0.1345 | 0.00647 | -0.1019 | -20.7883
-4.5 | -0.0744 | 0.00619 | -0.1021 | -12.0194
-4 | -0.0145 | 0.00591 | -0.1023 | -2.4535
-3.5 | 0.0452 | 0.0056 | -0.1026 | 8.0714
-3 | 0.1049 | 0.0054 | -0.103 | 19.4259
-2.5 | 0.1645 | 0.00532 | -0.1033 | 30.9211
-2 | 0.2241 | 0.00516 | -0.1037 | 43.4302
-1.5 | 0.2835 | 0.00508 | -0.1041 | 55.8071
-1 | 0.3429 | 0.00489 | -0.1047 | 70.1227
-0.5 | 0.4021 | 0.00436 | -0.1055 | 92.2248
0 | 0.4609 | 0.00401 | -0.1061 | 114.9377
0.5 | 0.5195 | 0.00395 | -0.1066 | 131.519
1 | 0.5781 | 0.00399 | -0.1069 | 144.8872
1.5 | 0.6361 | 0.00416 | -0.1071 | 152.9087
2 | 0.693 | 0.00447 | -0.1071 | 155.0336
2.5 | 0.7484 | 0.00497 | -0.1069 | 150.5835
3 | 0.7982 | 0.00614 | -0.1059 | 130
3.5 | 0.8479 | 0.00725 | -0.1049 | 116.9517
4 | 0.9003 | 0.00802 | -0.1041 | 112.2569
4.5 | 0.9549 | 0.00849 | -0.1035 | 112.4735
5 | 1.0099 | 0.0089 | -0.1029 | 113.4719
5.5 | 1.0646 | 0.00923 | -0.1023 | 115.3413
6 | 1.1156 | 0.00943 | -0.1007 | 118.3033
6.5 | 1.1694 | 0.00997 | -0.0998 | 117.2919
7 | 1.222 | 0.01056 | -0.0986 | 115.7197
7.5 | 1.2725 | 0.01131 | -0.097 | 112.5111
8 | 1.3225 | 0.01207 | -0.0952 | 109.5692
8.5 | 1.3669 | 0.01327 | -0.0924 | 103.0068
9 | 1.411 | 0.01437 | -0.0896 | 98.1907
9.5 | 1.4517 | 0.01564 | -0.0861 | 92.8197
10 | 1.4828 | 0.01726 | -0.0811 | 85.9096
10.5 | 1.5095 | 0.01881 | -0.0755 | 80.2499
11 | 1.5287 | 0.02127 | -0.0693 | 71.8712
11.5 | 1.5354 | 0.02522 | -0.0625 | 60.8803
12 | 1.5069 | 0.0329 | -0.0538 | 45.8024
12.5 | 1.4833 | 0.04015 | -0.0479 | 36.944
13 | 1.4422 | 0.04994 | -0.0442 | 28.8787
13.5 | 1.3936 | 0.06206 | -0.0445 | 22.4557
14 | 1.3491 | 0.07577 | -0.0489 | 17.8052
14.5 | 1.3066 | 0.09186 | -0.0572 | 14.2238
15 | 1.269 | 0.11068 | -0.0696 | 11.4655

## 71. Re 4M Mach 0.50 (1)
BIGFOIL.COM POLAR EXPORT
NACA64-509 a=0.8
NACA64-509 a=0.8 |  |  |  | Cl Max: | 1.231 | at alpha= | 20 | deg
JavaFoil+Calcfoil stall+Eppler ext transition |  |  |  | L/D Max: | 201.863 | at alpha= | 3 | deg
Re: | 4000000 |  |  | Cd Min: | 0.00425 | at alpha= | 0 | deg
Mach: | 0.5 |  |  | Cl=0 at alpha= | -3.8769 | deg
|  |  |  | @ Cl=0.1, Cd= | 0.0058887
|  |  |  | @ Cl=0.4, Cd= | 0.0053435
|  |  |  | @ Cl=0.6, Cd= | 0.004269
alpha (deg) | Cl | Cd | Cm | Cl/Cd
-20 | -0.864 | 0.16048 | -0.049 | -5.384
-19.5 | -0.838 | 0.15369 | -0.049 | -5.449
-19 | -0.811 | 0.14912 | -0.049 | -5.44
-18.5 | -0.785 | 0.1445 | -0.05 | -5.432
-18 | -0.758 | 0.14292 | -0.05 | -5.307
-17.5 | -0.73 | 0.13596 | -0.048 | -5.372
-17 | -0.704 | 0.13243 | -0.048 | -5.313
-16.5 | -0.677 | 0.1263 | -0.048 | -5.361
-16 | -0.651 | 0.1223 | -0.048 | -5.32
-15.5 | -0.624 | 0.11646 | -0.049 | -5.36
-15 | -0.597 | 0.113 | -0.049 | -5.286
-14.5 | -0.57 | 0.10508 | -0.048 | -5.424
-14 | -0.543 | 0.09704 | -0.048 | -5.598
-13.5 | -0.517 | 0.09053 | -0.049 | -5.709
-13 | -0.49 | 0.08402 | -0.049 | -5.832
-12.5 | -0.464 | 0.07856 | -0.05 | -5.901
-12 | -0.436 | 0.09234 | -0.048 | -4.723
-11.5 | -0.409 | 0.08177 | -0.046 | -4.998
-11 | -0.382 | 0.07382 | -0.047 | -5.176
-10.5 | -0.355 | 0.06736 | -0.048 | -5.277
-10 | -0.329 | 0.06097 | -0.049 | -5.394
-9.5 | -0.302 | 0.05702 | -0.049 | -5.298
-9 | -0.276 | 0.05318 | -0.052 | -5.186
-8.5 | -0.248 | 0.0609 | -0.045 | -4.064
-8 | -0.22 | 0.06008 | -0.042 | -3.669
-7.5 | -0.194 | 0.04856 | -0.046 | -3.996
-7 | -0.167 | 0.04478 | -0.048 | -3.738
-6.5 | -0.141 | 0.04164 | -0.05 | -3.379
-6 | -0.114 | 0.04169 | -0.046 | -2.724
-5.5 | -0.087 | 0.03966 | -0.045 | -2.186
-5 | -0.102 | 0.03694 | -0.046 | -2.755
-4.5 | -0.061 | 0.03386 | -0.051 | -1.816
-4 | -0.016 | 0.00616 | -0.104 | -2.531
-3.5 | 0.049 | 0.00598 | -0.104 | 8.255
-3 | 0.116 | 0.00586 | -0.105 | 19.811
-2.5 | 0.183 | 0.00576 | -0.105 | 31.862
-2 | 0.251 | 0.00568 | -0.106 | 44.251
-1.5 | 0.319 | 0.00559 | -0.106 | 57.088
-1 | 0.387 | 0.00553 | -0.107 | 70.034
-0.5 | 0.456 | 0.00454 | -0.107 | 100.263
0 | 0.522 | 0.00425 | -0.108 | 123.036
0.5 | 0.59 | 0.00426 | -0.108 | 138.344
1 | 0.657 | 0.00432 | -0.109 | 152.11
1.5 | 0.723 | 0.00435 | -0.109 | 166.314
2 | 0.787 | 0.0044 | -0.11 | 178.917
2.5 | 0.851 | 0.00445 | -0.11 | 191.301
3 | 0.914 | 0.00453 | -0.111 | 201.863
3.5 | 0.972 | 0.00983 | -0.111 | 98.911
4 | 1.028 | 0.0104 | -0.111 | 98.825
4.5 | 1.074 | 0.01098 | -0.112 | 97.819
5 | 1.107 | 0.01164 | -0.112 | 95.029
5.5 | 1.117 | 0.01248 | -0.112 | 89.498
6 | 1.078 | 0.01357 | -0.112 | 79.431
6.5 | 0.672 | 0.01437 | -0.113 | 46.715
7 | 0.572 | 0.04917 | -0.05 | 11.636
7.5 | 0.732 | 0.01575 | -0.113 | 46.496
8 | 0.629 | 0.05088 | -0.064 | 12.366
8.5 | 0.65 | 0.0583 | -0.053 | 11.145
9 | 0.822 | 0.01802 | -0.114 | 45.635
9.5 | 0.849 | 0.01956 | -0.114 | 43.407
10 | 0.729 | 0.06654 | -0.061 | 10.953
10.5 | 0.752 | 0.07583 | -0.056 | 9.917
11 | 0.779 | 0.07143 | -0.061 | 10.913
11.5 | 0.804 | 0.07711 | -0.059 | 10.422
12 | 0.829 | 0.08505 | -0.059 | 9.742
12.5 | 0.854 | 0.0947 | -0.06 | 9.014
13 | 0.88 | 0.10136 | -0.063 | 8.684
13.5 | 0.905 | 0.10563 | -0.062 | 8.563
14 | 0.929 | 0.10632 | -0.062 | 8.741
14.5 | 0.957 | 0.11029 | -0.067 | 8.677
15 | 0.981 | 0.11717 | -0.066 | 8.372
15.5 | 1.006 | 0.12185 | -0.066 | 8.252
16 | 1.031 | 0.12631 | -0.067 | 8.16
16.5 | 1.058 | 0.13268 | -0.071 | 7.978
17 | 1.082 | 0.13639 | -0.07 | 7.931
17.5 | 1.106 | 0.13937 | -0.071 | 7.939
18 | 1.131 | 0.14355 | -0.072 | 7.882
18.5 | 1.16 | 0.14915 | -0.075 | 7.779
19 | 1.189 | 0.1506 | -0.079 | 7.898
19.5 | 1.206 | 0.15629 | -0.075 | 7.719
20 | 1.231 | 0.15928 | -0.075 | 7.728

## 72. Re 4M Mach 0.50 (2)
BIGFOIL.COM POLAR EXPORT
NACA64-509 a=0.8
NACA64-509 a=0.8 |  |  |  | Cl Max: | 1.2982 | at alpha= | 7.5 | deg
XFOIL ncrit=9 |  |  |  | L/D Max: | 167.389 | at alpha= | 2 | deg
Re: | 4000000 |  |  | Cd Min: | 0.15149 | at alpha= | 12.5 | deg
Mach: | 0.5 |  |  | Cl=0 at alpha= | -99 | deg
|  |  |  | @ Cl=0.1, Cd= | 0.00423
|  |  |  | @ Cl=0.4, Cd= | 0.00423
|  |  |  | @ Cl=0.6, Cd= | 0.0041744
alpha (deg) | Cl | Cd | Cm | Cl/Cd
0 | 0.5231 | 0.00423 | -0.1194 | 123.6643
0.5 | 0.5901 | 0.00417 | -0.1198 | 141.5108
1 | 0.657 | 0.0042 | -0.1201 | 156.4286
1.5 | 0.7235 | 0.00436 | -0.1202 | 165.9404
2 | 0.7884 | 0.00471 | -0.12 | 167.3885
2.5 | 0.8495 | 0.00538 | -0.119 | 157.8996
3 | 0.8991 | 0.00698 | -0.1163 | 128.8109
3.5 | 0.9515 | 0.00827 | -0.1137 | 115.0544
4 | 1.0114 | 0.00895 | -0.1118 | 113.0056
5 | 1.1351 | 0.01003 | -0.1074 | 113.1705
5.5 | 1.194 | 0.01074 | -0.1041 | 111.1732
6 | 1.2446 | 0.01136 | -0.0989 | 109.5599
6.5 | 1.2805 | 0.01299 | -0.0909 | 98.5758
7 | 1.2885 | 0.01604 | -0.0794 | 80.3304
7.5 | 1.2982 | 0.02263 | -0.0699 | 57.3663
8 | 1.2903 | 0.03081 | -0.0608 | 41.8793
8.5 | 1.2638 | 0.0386 | -0.0529 | 32.7409
9 | 1.2293 | 0.0474 | -0.0483 | 25.9346
9.5 | 1.1932 | 0.05761 | -0.0479 | 20.7117
10 | 1.1561 | 0.06986 | -0.052 | 16.5488
10.5 | 1.1231 | 0.08416 | -0.0602 | 13.3448
11 | 1.0948 | 0.1012 | -0.072 | 10.8182
11.5 | 1.0796 | 0.11985 | -0.0843 | 9.0079
12 | 1.0684 | 0.13573 | -0.0941 | 7.8715
12.5 | 1.0591 | 0.15149 | -0.1037 | 6.9912

## 73. Re 5M Mach 0.00 (1)
BIGFOIL.COM POLAR EXPORT
NACA64-509 a=0.8
NACA64-509 a=0.8 |  |  |  | Cl Max: | 1.17 | at alpha= | 8 | deg
JavaFoil+Calcfoil stall+Eppler ext transition |  |  |  | L/D Max: | 194.49 | at alpha= | 3.5 | deg
Re: | 5000000 |  |  | Cd Min: | 0.00425 | at alpha= | 3 | deg
Mach: | 0 |  |  | Cl=0 at alpha= | -3.8772 | deg
|  |  |  | @ Cl=0.1, Cd= | 0.005581
|  |  |  | @ Cl=0.4, Cd= | 0.0043126
|  |  |  | @ Cl=0.6, Cd= | 0.004416
alpha (deg) | Cl | Cd | Cm | Cl/Cd
-16 | -0.28 | 0.1199 | -0.037 | -2.334
-15.5 | -0.295 | 0.11604 | -0.038 | -2.539
-15 | -0.31 | 0.10835 | -0.038 | -2.86
-14.5 | -0.325 | 0.10202 | -0.038 | -3.183
-14 | -0.339 | 0.09708 | -0.038 | -3.497
-13.5 | -0.354 | 0.09238 | -0.038 | -3.828
-13 | -0.367 | 0.08844 | -0.038 | -4.147
-12.5 | -0.378 | 0.08285 | -0.038 | -4.568
-12 | -0.388 | 0.07864 | -0.038 | -4.934
-11.5 | -0.395 | 0.07445 | -0.037 | -5.304
-11 | -0.398 | 0.07095 | -0.038 | -5.611
-10.5 | -0.394 | 0.06695 | -0.038 | -5.878
-10 | -0.386 | 0.06169 | -0.039 | -6.25
-9.5 | -0.374 | 0.05877 | -0.039 | -6.357
-9 | -0.358 | 0.05528 | -0.04 | -6.475
-8.5 | -0.338 | 0.05177 | -0.04 | -6.533
-8 | -0.315 | 0.0484 | -0.042 | -6.504
-7.5 | -0.287 | 0.04536 | -0.043 | -6.336
-7 | -0.317 | 0.00671 | -0.087 | -47.291
-6.5 | -0.274 | 0.00698 | -0.088 | -39.274
-6 | -0.227 | 0.00681 | -0.088 | -33.368
-5.5 | -0.177 | 0.00651 | -0.089 | -27.266
-5 | -0.125 | 0.00637 | -0.089 | -19.602
-4.5 | -0.07 | 0.00622 | -0.09 | -11.275
-4 | -0.014 | 0.00575 | -0.09 | -2.425
-3.5 | 0.043 | 0.00564 | -0.09 | 7.696
-3 | 0.101 | 0.00558 | -0.091 | 18.179
-2.5 | 0.16 | 0.00548 | -0.091 | 29.128
-2 | 0.218 | 0.00543 | -0.092 | 40.187
-1.5 | 0.277 | 0.00537 | -0.092 | 51.525
-1 | 0.336 | 0.00429 | -0.093 | 78.175
-0.5 | 0.395 | 0.00431 | -0.093 | 91.475
0 | 0.453 | 0.00434 | -0.093 | 104.368
0.5 | 0.511 | 0.00437 | -0.094 | 116.778
1 | 0.569 | 0.0044 | -0.094 | 129.305
1.5 | 0.627 | 0.00443 | -0.095 | 141.441
2 | 0.683 | 0.0045 | -0.095 | 151.786
2.5 | 0.74 | 0.00457 | -0.096 | 161.908
3 | 0.795 | 0.00425 | -0.096 | 187.319
3.5 | 0.85 | 0.00437 | -0.096 | 194.49
4 | 0.903 | 0.00683 | -0.097 | 132.125
4.5 | 0.953 | 0.00701 | -0.097 | 135.871
5 | 1 | 0.0093 | -0.097 | 107.607
5.5 | 1.044 | 0.00963 | -0.098 | 108.366
6 | 1.084 | 0.01006 | -0.098 | 107.758
6.5 | 1.119 | 0.01054 | -0.098 | 106.153
7 | 1.149 | 0.01107 | -0.099 | 103.725
7.5 | 1.164 | 0.01162 | -0.099 | 100.182
8 | 1.17 | 0.01218 | -0.099 | 96.104
8.5 | 1.167 | 0.01279 | -0.1 | 91.245
9 | 1.154 | 0.01345 | -0.1 | 85.829
9.5 | 1.132 | 0.01424 | -0.1 | 79.493
10 | 1.102 | 0.01503 | -0.1 | 73.32
10.5 | 1.064 | 0.01601 | -0.1 | 66.426
11 | 0.852 | 0.064 | -0.063 | 13.316
11.5 | 0.808 | 0.07161 | -0.057 | 11.29
12 | 0.766 | 0.07869 | -0.053 | 9.738
12.5 | 0.727 | 0.08193 | -0.054 | 8.875
13 | 0.685 | 0.08881 | -0.052 | 7.711

## 74. Re 5M Mach 0.00 (2)
BIGFOIL.COM POLAR EXPORT
NACA64-509 a=0.8
NACA64-509 a=0.8 |  |  |  | Cl Max: | 1.7865 | at alpha= | 17 | deg
XFOIL ncrit=9 |  |  |  | L/D Max: | 150.614 | at alpha= | 1.5 | deg
Re: | 5000000 |  |  | Cd Min: | 0.09727 | at alpha= | 20 | deg
Mach: | 0 |  |  | Cl=0 at alpha= | -3.889 | deg
|  |  |  | @ Cl=0.1, Cd= | 0.0051342
|  |  |  | @ Cl=0.4, Cd= | 0.0042339
|  |  |  | @ Cl=0.6, Cd= | 0.0040468
alpha (deg) | Cl | Cd | Cm | Cl/Cd
-15 | -1.0553 | 0.03457 | -0.0938 | -30.5265
-14.5 | -1.0917 | 0.02707 | -0.0923 | -40.3288
-14 | -1.0684 | 0.02306 | -0.0922 | -46.3313
-13.5 | -1.0305 | 0.02063 | -0.0921 | -49.9515
-13 | -0.9873 | 0.01861 | -0.0923 | -53.0521
-12.5 | -0.9399 | 0.01719 | -0.0924 | -54.6771
-12 | -0.8903 | 0.0161 | -0.0926 | -55.2981
-11.5 | -0.84 | 0.01487 | -0.0929 | -56.4896
-11 | -0.7926 | 0.01254 | -0.0931 | -63.2057
-10.5 | -0.7404 | 0.01146 | -0.0933 | -64.6073
-10 | -0.6864 | 0.01073 | -0.0936 | -63.9702
-9.5 | -0.6319 | 0.01003 | -0.094 | -63.001
-9 | -0.5769 | 0.00948 | -0.0943 | -60.8544
-8.5 | -0.5213 | 0.00908 | -0.0947 | -57.4119
-8 | -0.4653 | 0.0087 | -0.0951 | -53.4828
-7.5 | -0.4105 | 0.00766 | -0.0954 | -53.5901
-7 | -0.3542 | 0.00725 | -0.0959 | -48.8552
-6.5 | -0.2975 | 0.00688 | -0.0963 | -43.2413
-6 | -0.2408 | 0.00659 | -0.0967 | -36.5402
-5.5 | -0.1838 | 0.00635 | -0.0972 | -28.9449
-5 | -0.1269 | 0.00585 | -0.0976 | -21.6923
-4.5 | -0.0698 | 0.00563 | -0.098 | -12.3979
-4 | -0.0127 | 0.00545 | -0.0985 | -2.3303
-3.5 | 0.0445 | 0.00527 | -0.0989 | 8.444
-3 | 0.1017 | 0.00513 | -0.0993 | 19.8246
-2.5 | 0.1589 | 0.00506 | -0.0998 | 31.4032
-2 | 0.2162 | 0.00494 | -0.1002 | 43.7652
-1.5 | 0.2735 | 0.00486 | -0.1007 | 56.2757
-1 | 0.3307 | 0.00471 | -0.1012 | 70.2123
-0.5 | 0.3877 | 0.00431 | -0.1019 | 89.9536
0 | 0.4443 | 0.00396 | -0.1025 | 112.197
0.5 | 0.5009 | 0.00387 | -0.103 | 129.4315
1.5 | 0.613 | 0.00407 | -0.1036 | 150.6143
2 | 0.6673 | 0.00446 | -0.1036 | 149.6188
3 | 0.7696 | 0.00606 | -0.1029 | 126.9967
3.5 | 0.8198 | 0.00694 | -0.1023 | 118.1268
4 | 0.8716 | 0.00755 | -0.1019 | 115.4437
4.5 | 0.9244 | 0.00797 | -0.1017 | 115.9849
5 | 0.9776 | 0.00831 | -0.1015 | 117.6414
5.5 | 1.0307 | 0.00863 | -0.1013 | 119.4322
6.5 | 1.132 | 0.0091 | -0.1 | 124.3956
7 | 1.183 | 0.0096 | -0.0995 | 123.2292
7.5 | 1.2337 | 0.01007 | -0.099 | 122.5124
8.5 | 1.3314 | 0.01128 | -0.0974 | 118.0319
9 | 1.3779 | 0.01204 | -0.0962 | 114.4435
9.5 | 1.4242 | 0.01271 | -0.095 | 112.0535
10 | 1.4685 | 0.01351 | -0.0935 | 108.6973
10.5 | 1.5114 | 0.01433 | -0.0918 | 105.471
11 | 1.5512 | 0.01532 | -0.0896 | 101.2533
11.5 | 1.5882 | 0.01639 | -0.0871 | 96.9005
12 | 1.6133 | 0.01779 | -0.0823 | 90.6858
12.5 | 1.6365 | 0.01909 | -0.0776 | 85.7255
13 | 1.6638 | 0.02026 | -0.0739 | 82.1224
13.5 | 1.6892 | 0.02167 | -0.0703 | 77.9511
14 | 1.713 | 0.02327 | -0.0667 | 73.6141
14.5 | 1.7346 | 0.02512 | -0.0633 | 69.0525
15 | 1.7505 | 0.02754 | -0.0595 | 63.5621
15.5 | 1.7649 | 0.03022 | -0.0562 | 58.4017
16 | 1.7745 | 0.03347 | -0.0529 | 53.0176
16.5 | 1.7817 | 0.03715 | -0.0502 | 47.9596
17 | 1.7865 | 0.04133 | -0.0481 | 43.2253
17.5 | 1.7828 | 0.04682 | -0.0465 | 38.0777
18 | 1.7773 | 0.05305 | -0.0459 | 33.5024
18.5 | 1.7637 | 0.06097 | -0.0465 | 28.9273
19 | 1.7452 | 0.07031 | -0.0486 | 24.8215
19.5 | 1.7167 | 0.08223 | -0.0528 | 20.8768
20 | 1.6774 | 0.09727 | -0.0596 | 17.2448

## 75. Re 5M Mach 0.10 (1)
BIGFOIL.COM POLAR EXPORT
NACA64-509 a=0.8
NACA64-509 a=0.8 |  |  |  | Cl Max: | 1.168 | at alpha= | 8 | deg
JavaFoil+Calcfoil stall+Eppler ext transition |  |  |  | L/D Max: | 196.029 | at alpha= | 3.5 | deg
Re: | 5000000 |  |  | Cd Min: | 0.00423 | at alpha= | 3 | deg
Mach: | 0.1 |  |  | Cl=0 at alpha= | -3.8793 | deg
|  |  |  | @ Cl=0.1, Cd= | 0.0055641
|  |  |  | @ Cl=0.4, Cd= | 0.0043315
|  |  |  | @ Cl=0.6, Cd= | 0.0044497
alpha (deg) | Cl | Cd | Cm | Cl/Cd
-16 | -0.24 | 0.12081 | -0.038 | -1.99
-15.5 | -0.257 | 0.11528 | -0.038 | -2.229
-15 | -0.274 | 0.10862 | -0.038 | -2.522
-14.5 | -0.291 | 0.10317 | -0.038 | -2.822
-14 | -0.308 | 0.09794 | -0.038 | -3.148
-13.5 | -0.325 | 0.09267 | -0.038 | -3.508
-13 | -0.341 | 0.08875 | -0.038 | -3.843
-12.5 | -0.356 | 0.08282 | -0.038 | -4.297
-12 | -0.369 | 0.07913 | -0.038 | -4.658
-11.5 | -0.379 | 0.07479 | -0.038 | -5.062
-11 | -0.385 | 0.07132 | -0.038 | -5.393
-10.5 | -0.383 | 0.06718 | -0.038 | -5.695
-10 | -0.377 | 0.06203 | -0.039 | -6.077
-9.5 | -0.367 | 0.05905 | -0.039 | -6.217
-9 | -0.353 | 0.0555 | -0.039 | -6.365
-8.5 | -0.335 | 0.05217 | -0.04 | -6.422
-8 | -0.313 | 0.04871 | -0.041 | -6.42
-7.5 | -0.286 | 0.04553 | -0.043 | -6.287
-7 | -0.258 | 0.04012 | -0.051 | -6.428
-6.5 | -0.274 | 0.007 | -0.088 | -39.183
-6 | -0.228 | 0.00688 | -0.089 | -33.114
-5.5 | -0.178 | 0.0065 | -0.089 | -27.369
-5 | -0.125 | 0.00639 | -0.09 | -19.598
-4.5 | -0.07 | 0.00627 | -0.09 | -11.24
-4 | -0.014 | 0.00614 | -0.09 | -2.278
-3.5 | 0.044 | 0.00568 | -0.091 | 7.684
-3 | 0.102 | 0.00556 | -0.091 | 18.329
-2.5 | 0.16 | 0.00548 | -0.092 | 29.266
-2 | 0.219 | 0.00545 | -0.092 | 40.251
-1.5 | 0.278 | 0.00538 | -0.093 | 51.743
-1 | 0.337 | 0.0043 | -0.093 | 78.378
-0.5 | 0.397 | 0.00433 | -0.093 | 91.539
0 | 0.455 | 0.00436 | -0.094 | 104.45
0.5 | 0.513 | 0.0044 | -0.094 | 116.791
1 | 0.572 | 0.00444 | -0.095 | 128.655
1.5 | 0.63 | 0.00446 | -0.095 | 141.37
2 | 0.686 | 0.0045 | -0.096 | 152.659
2.5 | 0.743 | 0.00457 | -0.096 | 162.765
3 | 0.799 | 0.00423 | -0.096 | 188.971
3.5 | 0.854 | 0.00436 | -0.097 | 196.029
4 | 0.907 | 0.00682 | -0.097 | 132.985
4.5 | 0.957 | 0.009 | -0.098 | 106.41
5 | 1.004 | 0.00935 | -0.098 | 107.418
5.5 | 1.048 | 0.00966 | -0.098 | 108.447
6 | 1.087 | 0.01014 | -0.099 | 107.246
6.5 | 1.122 | 0.01063 | -0.099 | 105.527
7 | 1.15 | 0.01115 | -0.099 | 103.141
7.5 | 1.164 | 0.01173 | -0.1 | 99.249
8 | 1.168 | 0.01229 | -0.1 | 95.004
8.5 | 1.161 | 0.01292 | -0.1 | 89.807
9 | 1.144 | 0.01362 | -0.1 | 83.99
9.5 | 1.117 | 0.01444 | -0.1 | 77.391
10 | 1.082 | 0.01523 | -0.101 | 71.032
10.5 | 1.035 | 0.01643 | -0.1 | 63.02
11 | 0.818 | 0.06853 | -0.056 | 11.932
11.5 | 0.776 | 0.07262 | -0.056 | 10.688
12 | 0.729 | 0.08008 | -0.05 | 9.102
12.5 | 0.686 | 0.08321 | -0.054 | 8.242
13 | 0.639 | 0.08947 | -0.051 | 7.147

## 76. Re 5M Mach 0.10 (2)
BIGFOIL.COM POLAR EXPORT
NACA64-509 a=0.8
NACA64-509 a=0.8 |  |  |  | Cl Max: | 1.7393 | at alpha= | 16 | deg
XFOIL ncrit=9 |  |  |  | L/D Max: | 151.127 | at alpha= | 1.5 | deg
Re: | 5000000 |  |  | Cd Min: | 0.16123 | at alpha= | 20 | deg
Mach: | 0.1 |  |  | Cl=0 at alpha= | -3.887 | deg
|  |  |  | @ Cl=0.1, Cd= | 0.0051455
|  |  |  | @ Cl=0.4, Cd= | 0.004265
|  |  |  | @ Cl=0.6, Cd= | 0.0040268
alpha (deg) | Cl | Cd | Cm | Cl/Cd
-13 | -0.9741 | 0.02394 | -0.0944 | -40.6892
-12.5 | -0.9402 | 0.02009 | -0.0945 | -46.7994
-11.5 | -0.8454 | 0.01643 | -0.0947 | -51.4547
-11 | -0.7956 | 0.0147 | -0.0948 | -54.1224
-10.5 | -0.7473 | 0.01226 | -0.0949 | -60.9543
-10 | -0.6931 | 0.0113 | -0.0951 | -61.3363
-9.5 | -0.6381 | 0.01047 | -0.0953 | -60.9456
-9 | -0.5827 | 0.00978 | -0.0955 | -59.5808
-8.5 | -0.5265 | 0.00925 | -0.0958 | -56.9189
-8 | -0.4699 | 0.00882 | -0.0961 | -53.2766
-7.5 | -0.4143 | 0.00781 | -0.0964 | -53.0474
-7 | -0.3574 | 0.00736 | -0.0967 | -48.5598
-6.5 | -0.3002 | 0.00696 | -0.0971 | -43.1322
-6 | -0.243 | 0.00665 | -0.0974 | -36.5414
-5.5 | -0.1855 | 0.00638 | -0.0978 | -29.0752
-5 | -0.1281 | 0.00588 | -0.0982 | -21.7857
-4.5 | -0.0706 | 0.00565 | -0.0986 | -12.4956
-4 | -0.013 | 0.00547 | -0.099 | -2.3766
-3.5 | 0.0445 | 0.00529 | -0.0995 | 8.4121
-3 | 0.1021 | 0.00514 | -0.0999 | 19.8638
-2.5 | 0.1598 | 0.00507 | -0.1003 | 31.5187
-2 | 0.2174 | 0.00495 | -0.1008 | 43.9192
-1.5 | 0.275 | 0.00487 | -0.1012 | 56.4682
-1 | 0.3325 | 0.00472 | -0.1017 | 70.4449
-0.5 | 0.39 | 0.00433 | -0.1024 | 90.0693
0 | 0.4469 | 0.00396 | -0.1031 | 112.8535
1 | 0.5604 | 0.0039 | -0.1039 | 143.6923
1.5 | 0.6166 | 0.00408 | -0.1041 | 151.1275
2 | 0.6711 | 0.00447 | -0.1042 | 150.1342
2.5 | 0.7237 | 0.00514 | -0.1039 | 140.7977
3 | 0.7738 | 0.0061 | -0.1033 | 126.8525
3.5 | 0.8243 | 0.00696 | -0.1028 | 118.4339
4 | 0.8763 | 0.00759 | -0.1023 | 115.4545
4.5 | 0.9296 | 0.00801 | -0.1021 | 116.0549
5 | 0.9831 | 0.00836 | -0.1018 | 117.5957
5.5 | 1.0366 | 0.00868 | -0.1016 | 119.424
6 | 1.0846 | 0.00875 | -0.1002 | 123.9543
6.5 | 1.1385 | 0.00916 | -0.1001 | 124.2904
7 | 1.19 | 0.00967 | -0.0996 | 123.061
7.5 | 1.2407 | 0.01018 | -0.0989 | 121.8762
8 | 1.2904 | 0.01077 | -0.098 | 119.8143
8.5 | 1.3385 | 0.01148 | -0.0969 | 116.5941
9 | 1.3856 | 0.01221 | -0.0957 | 113.4808
9.5 | 1.4318 | 0.01294 | -0.0943 | 110.6491
10 | 1.4758 | 0.0138 | -0.0925 | 106.942
10.5 | 1.5182 | 0.01469 | -0.0905 | 103.3492
11 | 1.5568 | 0.01579 | -0.0879 | 98.594
11.5 | 1.5891 | 0.01711 | -0.0843 | 92.8755
12 | 1.6092 | 0.01866 | -0.0786 | 86.2379
12.5 | 1.638 | 0.01974 | -0.0747 | 82.9787
13 | 1.6641 | 0.02113 | -0.0708 | 78.7553
13.5 | 1.6867 | 0.02291 | -0.0668 | 73.6229
14 | 1.7068 | 0.02496 | -0.0628 | 68.3814
14.5 | 1.7225 | 0.02751 | -0.0588 | 62.6136
15 | 1.7331 | 0.03062 | -0.0549 | 56.6003
15.5 | 1.7387 | 0.03438 | -0.0513 | 50.573
16 | 1.7393 | 0.03887 | -0.0482 | 44.7466
16.5 | 1.7381 | 0.04393 | -0.046 | 39.5652
17 | 1.7341 | 0.04978 | -0.0448 | 34.8353
17.5 | 1.7162 | 0.05802 | -0.0449 | 29.5795
18 | 1.6955 | 0.06757 | -0.0467 | 25.0925
18.5 | 1.661 | 0.08044 | -0.0512 | 20.6489
19 | 1.6212 | 0.09572 | -0.0583 | 16.9369
19.5 | 1.5615 | 0.11706 | -0.0705 | 13.3393
20 | 1.4252 | 0.16123 | -0.0991 | 8.8395

## 77. Re 5M Mach 0.25 (1)
BIGFOIL.COM POLAR EXPORT
NACA64-509 a=0.8
NACA64-509 a=0.8 |  |  |  | Cl Max: | 1.156 | at alpha= | 7 | deg
JavaFoil+Calcfoil stall+Eppler ext transition |  |  |  | L/D Max: | 197.624 | at alpha= | 3.5 | deg
Re: | 5000000 |  |  | Cd Min: | 0.00422 | at alpha= | 2.5 | deg
Mach: | 0.25 |  |  | Cl=0 at alpha= | -3.8814 | deg
|  |  |  | @ Cl=0.1, Cd= | 0.0055983
|  |  |  | @ Cl=0.4, Cd= | 0.08318
|  |  |  | @ Cl=0.6, Cd= | 0.08318
alpha (deg) | Cl | Cd | Cm | Cl/Cd
-14 | -0.057 | 0.09719 | -0.041 | -0.591
-13.5 | -0.055 | 0.09317 | -0.041 | -0.586
-13 | -0.052 | 0.09116 | -0.04 | -0.568
-12.5 | -0.128 | 0.08575 | -0.04 | -1.488
-12 | -0.183 | 0.08042 | -0.04 | -2.277
-11.5 | -0.227 | 0.07567 | -0.04 | -3.005
-11 | -0.263 | 0.07184 | -0.04 | -3.665
-10.5 | -0.285 | 0.06702 | -0.04 | -4.258
-10 | -0.301 | 0.06327 | -0.04 | -4.761
-9.5 | -0.31 | 0.05957 | -0.04 | -5.208
-9 | -0.312 | 0.05736 | -0.039 | -5.44
-8.5 | -0.307 | 0.05357 | -0.04 | -5.729
-8 | -0.295 | 0.04961 | -0.041 | -5.942
-7.5 | -0.276 | 0.04685 | -0.041 | -5.886
-7 | -0.251 | 0.04329 | -0.044 | -5.797
-6.5 | -0.221 | 0.03956 | -0.049 | -5.59
-6 | -0.229 | 0.00646 | -0.091 | -35.465
-5.5 | -0.18 | 0.00626 | -0.092 | -28.763
-5 | -0.128 | 0.00647 | -0.092 | -19.715
-4.5 | -0.072 | 0.00592 | -0.092 | -12.164
-4 | -0.014 | 0.00581 | -0.093 | -2.468
-3.5 | 0.045 | 0.00569 | -0.093 | 7.866
-3 | 0.105 | 0.00559 | -0.094 | 18.702
-2.5 | 0.165 | 0.00551 | -0.094 | 29.893
-2 | 0.225 | 0.00547 | -0.095 | 41.207
-1.5 | 0.286 | 0.0054 | -0.095 | 52.973
-1 | 0.346 | 0.0043 | -0.096 | 80.57
-0.5 | 0.407 | 0.00436 | -0.096 | 93.426
0 | 0.467 | 0.0044 | -0.096 | 106.34
0.5 | 0.528 | 0.00442 | -0.097 | 119.244
1 | 0.588 | 0.00444 | -0.097 | 132.438
1.5 | 0.648 | 0.00446 | -0.098 | 145.122
2 | 0.705 | 0.00453 | -0.098 | 155.515
2.5 | 0.763 | 0.00422 | -0.099 | 180.812
3 | 0.821 | 0.00425 | -0.099 | 192.921
3.5 | 0.877 | 0.00444 | -0.099 | 197.624
4 | 0.931 | 0.00887 | -0.1 | 104.926
4.5 | 0.981 | 0.00923 | -0.1 | 106.208
5 | 1.027 | 0.00966 | -0.101 | 106.372
5.5 | 1.069 | 0.01003 | -0.101 | 106.639
6 | 1.105 | 0.01057 | -0.101 | 104.606
6.5 | 1.134 | 0.0111 | -0.102 | 102.218
7 | 1.156 | 0.0117 | -0.102 | 98.742
7.5 | 1.155 | 0.01231 | -0.102 | 93.811
8 | 1.139 | 0.01307 | -0.102 | 87.139
8.5 | 1.105 | 0.01384 | -0.103 | 79.849
9 | 1.054 | 0.01472 | -0.103 | 71.619
9.5 | 0.811 | 0.05903 | -0.056 | 13.741
10 | 0.743 | 0.06458 | -0.051 | 11.508
10.5 | 0.666 | 0.07062 | -0.049 | 9.436
11 | 0.583 | 0.07312 | -0.052 | 7.975
11.5 | 0.492 | 0.0773 | -0.052 | 6.367
12 | 0.395 | 0.08318 | -0.051 | 4.745

## 78. Re 5M Mach 0.25 (2)
BIGFOIL.COM POLAR EXPORT
NACA64-509 a=0.8
NACA64-509 a=0.8 |  |  |  | Cl Max: | 1.5551 | at alpha= | 12 | deg
XFOIL ncrit=9 |  |  |  | L/D Max: | 154.793 | at alpha= | 1.5 | deg
Re: | 5000000 |  |  | Cd Min: | 0.20078 | at alpha= | 17 | deg
Mach: | 0.25 |  |  | Cl=0 at alpha= | -99 | deg
|  |  |  | @ Cl=0.1, Cd= | 0.00399
|  |  |  | @ Cl=0.4, Cd= | 0.00399
|  |  |  | @ Cl=0.6, Cd= | 0.0039977
alpha (deg) | Cl | Cd | Cm | Cl/Cd
0 | 0.461 | 0.00399 | -0.1061 | 115.5388
0.5 | 0.5197 | 0.00391 | -0.1066 | 132.9156
1 | 0.5782 | 0.00393 | -0.1069 | 147.1247
1.5 | 0.6362 | 0.00411 | -0.1071 | 154.7932
2 | 0.6925 | 0.00451 | -0.1071 | 153.5477
2.5 | 0.7462 | 0.00523 | -0.1067 | 142.6769
3 | 0.7972 | 0.00626 | -0.1059 | 127.3482
3.5 | 0.849 | 0.00716 | -0.1051 | 118.5754
4 | 0.9027 | 0.00779 | -0.1045 | 115.8793
4.5 | 0.9583 | 0.00818 | -0.1041 | 117.1516
5 | 1.0136 | 0.00857 | -0.1036 | 118.273
5.5 | 1.0687 | 0.00896 | -0.103 | 119.2746
6 | 1.1233 | 0.0093 | -0.1022 | 120.7849
6.5 | 1.1739 | 0.00959 | -0.1006 | 122.4088
7 | 1.2275 | 0.0101 | -0.0995 | 121.5347
7.5 | 1.2794 | 0.01076 | -0.0981 | 118.9033
8 | 1.3289 | 0.0116 | -0.0963 | 114.5603
8.5 | 1.3775 | 0.01246 | -0.0942 | 110.5538
9 | 1.4235 | 0.01347 | -0.0916 | 105.6793
9.5 | 1.4669 | 0.01459 | -0.0885 | 100.5415
10 | 1.5053 | 0.01599 | -0.0847 | 94.1401
10.5 | 1.5294 | 0.01776 | -0.0784 | 86.1149
11 | 1.538 | 0.02098 | -0.0705 | 73.3079
11.5 | 1.554 | 0.02389 | -0.0645 | 65.0481
12 | 1.5551 | 0.02835 | -0.0578 | 54.8536
12.5 | 1.5405 | 0.03442 | -0.0511 | 44.756
13 | 1.5063 | 0.04279 | -0.0455 | 35.2022
13.5 | 1.462 | 0.05326 | -0.0431 | 27.4502
14 | 1.4189 | 0.06519 | -0.0446 | 21.7656
14.5 | 1.3735 | 0.0797 | -0.0502 | 17.2334
15 | 1.334 | 0.09592 | -0.0592 | 13.9074
15.5 | 1.301 | 0.11422 | -0.0713 | 11.3903
16 | 1.2547 | 0.13967 | -0.0864 | 8.9833
16.5 | 1.1967 | 0.16755 | -0.1037 | 7.1423
17 | 1.1325 | 0.20078 | -0.1242 | 5.6405

## 79. Re 5M Mach 0.50 (1)
BIGFOIL.COM POLAR EXPORT
NACA64-509 a=0.8
NACA64-509 a=0.8 |  |  |  | Cl Max: | 1.232 | at alpha= | 20 | deg
JavaFoil+Calcfoil stall+Eppler ext transition |  |  |  | L/D Max: | 204.863 | at alpha= | 3 | deg
Re: | 5000000 |  |  | Cd Min: | 0.00417 | at alpha= | 0.5 | deg
Mach: | 0.5 |  |  | Cl=0 at alpha= | -3.8769 | deg
|  |  |  | @ Cl=0.1, Cd= | 0.005781
|  |  |  | @ Cl=0.4, Cd= | 0.0052191
|  |  |  | @ Cl=0.6, Cd= | 0.004173
alpha (deg) | Cl | Cd | Cm | Cl/Cd
-20 | -0.864 | 0.15599 | -0.049 | -5.54
-19.5 | -0.838 | 0.15073 | -0.049 | -5.558
-19 | -0.812 | 0.14622 | -0.05 | -5.55
-18.5 | -0.785 | 0.14165 | -0.05 | -5.543
-18 | -0.759 | 0.13776 | -0.05 | -5.51
-17.5 | -0.731 | 0.1351 | -0.049 | -5.412
-17 | -0.704 | 0.12912 | -0.048 | -5.452
-16.5 | -0.678 | 0.12515 | -0.049 | -5.414
-16 | -0.651 | 0.1191 | -0.049 | -5.466
-15.5 | -0.625 | 0.11367 | -0.049 | -5.494
-15 | -0.598 | 0.11176 | -0.049 | -5.346
-14.5 | -0.57 | 0.10272 | -0.048 | -5.553
-14 | -0.544 | 0.09582 | -0.049 | -5.676
-13.5 | -0.517 | 0.08793 | -0.05 | -5.884
-13 | -0.491 | 0.08195 | -0.05 | -5.987
-12.5 | -0.464 | 0.07643 | -0.051 | -6.074
-12 | -0.436 | 0.07967 | -0.049 | -5.477
-11.5 | -0.409 | 0.0793 | -0.047 | -5.157
-11 | -0.382 | 0.07129 | -0.048 | -5.363
-10.5 | -0.356 | 0.06559 | -0.049 | -5.422
-10 | -0.329 | 0.05983 | -0.051 | -5.508
-9.5 | -0.303 | 0.05604 | -0.052 | -5.402
-9 | -0.277 | 0.05147 | -0.056 | -5.38
-8.5 | -0.248 | 0.05951 | -0.046 | -4.161
-8 | -0.22 | 0.0593 | -0.043 | -3.718
-7.5 | -0.194 | 0.04802 | -0.047 | -4.043
-7 | -0.168 | 0.04444 | -0.05 | -3.771
-6.5 | -0.141 | 0.04105 | -0.051 | -3.43
-6 | -0.114 | 0.04105 | -0.046 | -2.767
-5.5 | -0.087 | 0.03933 | -0.046 | -2.206
-5 | -0.102 | 0.03661 | -0.047 | -2.781
-4.5 | -0.062 | 0.03166 | -0.061 | -1.961
-4 | -0.016 | 0.00603 | -0.104 | -2.585
-3.5 | 0.049 | 0.00588 | -0.104 | 8.392
-3 | 0.116 | 0.00575 | -0.105 | 20.176
-2.5 | 0.183 | 0.00561 | -0.105 | 32.676
-2 | 0.251 | 0.00557 | -0.106 | 45.1
-1.5 | 0.319 | 0.00547 | -0.106 | 58.31
-1 | 0.387 | 0.0054 | -0.107 | 71.696
-0.5 | 0.456 | 0.00444 | -0.107 | 102.691
0 | 0.523 | 0.00446 | -0.108 | 117.03
0.5 | 0.59 | 0.00417 | -0.108 | 141.343
1 | 0.657 | 0.00419 | -0.109 | 156.788
1.5 | 0.724 | 0.00425 | -0.109 | 170.12
2 | 0.787 | 0.0043 | -0.11 | 182.81
2.5 | 0.851 | 0.00437 | -0.11 | 194.917
3 | 0.914 | 0.00446 | -0.111 | 204.863
3.5 | 0.972 | 0.00952 | -0.111 | 102.106
4 | 1.028 | 0.01005 | -0.111 | 102.357
4.5 | 1.075 | 0.01058 | -0.112 | 101.613
5 | 1.108 | 0.01123 | -0.112 | 98.622
5.5 | 1.117 | 0.01201 | -0.112 | 93.077
6 | 1.079 | 0.01308 | -0.113 | 82.526
6.5 | 0.672 | 0.01384 | -0.113 | 48.568
7 | 0.572 | 0.04817 | -0.051 | 11.884
7.5 | 0.733 | 0.01517 | -0.113 | 48.352
8 | 0.762 | 0.01634 | -0.113 | 46.628
8.5 | 0.65 | 0.05746 | -0.055 | 11.319
9 | 0.823 | 0.01732 | -0.114 | 47.542
9.5 | 0.851 | 0.01877 | -0.114 | 45.37
10 | 0.736 | 0.06242 | -0.07 | 11.791
10.5 | 0.752 | 0.07438 | -0.057 | 10.116
11 | 0.923 | 0.02369 | -0.112 | 38.969
11.5 | 0.806 | 0.07585 | -0.063 | 10.627
12 | 0.83 | 0.08252 | -0.062 | 10.057
12.5 | 0.855 | 0.09252 | -0.061 | 9.236
13 | 0.88 | 0.09934 | -0.063 | 8.863
13.5 | 0.905 | 0.10055 | -0.063 | 9
14 | 0.93 | 0.10349 | -0.063 | 8.984
14.5 | 0.959 | 0.1085 | -0.068 | 8.837
15 | 0.981 | 0.11332 | -0.066 | 8.659
15.5 | 1.006 | 0.11945 | -0.067 | 8.421
16 | 1.031 | 0.12246 | -0.068 | 8.419
16.5 | 1.061 | 0.12939 | -0.073 | 8.199
17 | 1.082 | 0.132 | -0.071 | 8.199
17.5 | 1.107 | 0.13708 | -0.071 | 8.075
18 | 1.132 | 0.13807 | -0.072 | 8.197
18.5 | 1.164 | 0.14195 | -0.078 | 8.201
19 | 1.194 | 0.14545 | -0.081 | 8.209
19.5 | 1.207 | 0.15243 | -0.075 | 7.92
20 | 1.232 | 0.15535 | -0.076 | 7.93

## 80. Re 5M Mach 0.50 (2)
BIGFOIL.COM POLAR EXPORT
NACA64-509 a=0.8
NACA64-509 a=0.8 |  |  |  | Cl Max: | 1.31 | at alpha= | 7.5 | deg
XFOIL ncrit=9 |  |  |  | L/D Max: | 169.555 | at alpha= | 1.5 | deg
Re: | 5000000 |  |  | Cd Min: | 0.26302 | at alpha= | -20 | deg
Mach: | 0.5 |  |  | Cl=0 at alpha= | -3.8142 | deg
|  |  |  | @ Cl=0.1, Cd= | 0.0057019
|  |  |  | @ Cl=0.4, Cd= | 0.0049706
|  |  |  | @ Cl=0.6, Cd= | 0.0040933
alpha (deg) | Cl | Cd | Cm | Cl/Cd
-20 | -0.6962 | 0.26302 | 0.0329 | -2.6469
-19.5 | -0.6735 | 0.25472 | 0.0277 | -2.6441
-19 | -0.6506 | 0.24633 | 0.0225 | -2.6412
-18.5 | -0.6276 | 0.23791 | 0.0173 | -2.638
-18 | -0.605 | 0.22905 | 0.0124 | -2.6413
-17.5 | -0.5825 | 0.22089 | 0.0074 | -2.6371
-17 | -0.5617 | 0.21274 | 0.0025 | -2.6403
-16.5 | -0.5392 | 0.20512 | -0.0022 | -2.6287
-16 | -0.5168 | 0.19744 | -0.0069 | -2.6175
-15 | -0.4688 | 0.18104 | -0.0173 | -2.5895
-14.5 | -0.4367 | 0.17135 | -0.0257 | -2.5486
-14 | -0.4165 | 0.16326 | -0.0301 | -2.5511
-13.5 | -0.3986 | 0.15514 | -0.0344 | -2.5693
-13 | -0.3813 | 0.14639 | -0.0388 | -2.6047
-12 | -0.3446 | 0.13042 | -0.0473 | -2.6422
-11.5 | -0.3286 | 0.12214 | -0.0516 | -2.6904
-11 | -0.3114 | 0.11454 | -0.0558 | -2.7187
-10.5 | -0.2946 | 0.10712 | -0.0598 | -2.7502
-10 | -0.2817 | 0.09938 | -0.0638 | -2.8346
-9.5 | -0.2669 | 0.09217 | -0.0678 | -2.8957
-9 | -0.2575 | 0.08442 | -0.072 | -3.0502
-8.5 | -0.2524 | 0.07628 | -0.0762 | -3.3089
-8 | -0.2355 | 0.07064 | -0.0794 | -3.3338
-7.5 | -0.2331 | 0.06317 | -0.0833 | -3.69
-7 | -0.2392 | 0.05593 | -0.0861 | -4.2768
-6.5 | -0.2381 | 0.04666 | -0.0973 | -5.1029
-6 | -0.2247 | 0.03616 | -0.1075 | -6.214
-5.5 | -0.1982 | 0.02511 | -0.1142 | -7.8933
-5 | -0.1498 | 0.01686 | -0.1167 | -8.8849
-4.5 | -0.0948 | 0.0085 | -0.1177 | -11.1529
-4 | -0.0262 | 0.00659 | -0.1171 | -3.9757
-3.5 | 0.0443 | 0.00598 | -0.1167 | 7.408
-3 | 0.1144 | 0.00563 | -0.1166 | 20.3197
-2.5 | 0.1837 | 0.00533 | -0.1167 | 34.4653
-2 | 0.2524 | 0.00524 | -0.1169 | 48.1679
-1.5 | 0.3207 | 0.00511 | -0.1173 | 62.7593
-1 | 0.3887 | 0.00504 | -0.1177 | 77.123
0 | 0.5238 | 0.00421 | -0.1193 | 124.4181
0.5 | 0.5907 | 0.00408 | -0.1199 | 144.7794
1.5 | 0.724 | 0.00427 | -0.1204 | 169.555
2 | 0.788 | 0.0047 | -0.12 | 167.6596
2.5 | 0.8457 | 0.00568 | -0.1186 | 148.8908
3 | 0.8985 | 0.00704 | -0.1163 | 127.6278
3.5 | 0.9542 | 0.00809 | -0.1141 | 117.9481
4 | 1.0166 | 0.00861 | -0.1126 | 118.072
4.5 | 1.0795 | 0.00912 | -0.1107 | 118.3662
5 | 1.1419 | 0.00966 | -0.1084 | 118.2091
5.5 | 1.2033 | 0.01028 | -0.1055 | 117.0525
6 | 1.26 | 0.01114 | -0.1013 | 113.1059
7.5 | 1.31 | 0.02232 | -0.0711 | 58.6918
8 | 1.3024 | 0.03007 | -0.0618 | 43.3123
8.5 | 1.2766 | 0.03755 | -0.0535 | 33.9973
9 | 1.2429 | 0.04603 | -0.0484 | 27.002
9.5 | 1.2068 | 0.056 | -0.0475 | 21.55
10 | 1.1688 | 0.06808 | -0.0511 | 17.168
10.5 | 1.1326 | 0.08253 | -0.0592 | 13.7235
11 | 1.1025 | 0.09951 | -0.0708 | 11.0793
11.5 | 1.0852 | 0.11866 | -0.0837 | 9.1455
12 | 1.0724 | 0.13498 | -0.0938 | 7.9449
12.5 | 1.0646 | 0.15033 | -0.1031 | 7.0818

## 81. Re 6M Mach 0.00 (1)
BIGFOIL.COM POLAR EXPORT
NACA64-509 a=0.8
NACA64-509 a=0.8 |  |  |  | Cl Max: | 1.171 | at alpha= | 8 | deg
JavaFoil+Calcfoil stall+Eppler ext transition |  |  |  | L/D Max: | 186.961 | at alpha= | 3 | deg
Re: | 6000000 |  |  | Cd Min: | 0.00423 | at alpha= | -1 | deg
Mach: | 0 |  |  | Cl=0 at alpha= | -3.8772 | deg
|  |  |  | @ Cl=0.1, Cd= | 0.0054815
|  |  |  | @ Cl=0.4, Cd= | 0.0042543
|  |  |  | @ Cl=0.6, Cd= | 0.004346
alpha (deg) | Cl | Cd | Cm | Cl/Cd
-16 | -0.28 | 0.1189 | -0.038 | -2.354
-15.5 | -0.295 | 0.11322 | -0.038 | -2.603
-15 | -0.31 | 0.10677 | -0.039 | -2.903
-14.5 | -0.325 | 0.10196 | -0.038 | -3.187
-14 | -0.34 | 0.09668 | -0.038 | -3.513
-13.5 | -0.354 | 0.09111 | -0.038 | -3.882
-13 | -0.367 | 0.08691 | -0.038 | -4.221
-12.5 | -0.379 | 0.08235 | -0.038 | -4.597
-12 | -0.388 | 0.07712 | -0.038 | -5.033
-11.5 | -0.395 | 0.07402 | -0.038 | -5.338
-11 | -0.398 | 0.0699 | -0.038 | -5.696
-10.5 | -0.394 | 0.06597 | -0.039 | -5.967
-10 | -0.386 | 0.06106 | -0.039 | -6.316
-9.5 | -0.374 | 0.0582 | -0.039 | -6.422
-9 | -0.358 | 0.05513 | -0.04 | -6.494
-8.5 | -0.339 | 0.05119 | -0.041 | -6.614
-8 | -0.315 | 0.04777 | -0.043 | -6.596
-7.5 | -0.288 | 0.04421 | -0.046 | -6.517
-7 | -0.317 | 0.00703 | -0.087 | -45.124
-6.5 | -0.274 | 0.00689 | -0.088 | -39.78
-6 | -0.227 | 0.00673 | -0.088 | -33.798
-5.5 | -0.177 | 0.0064 | -0.089 | -27.73
-5 | -0.125 | 0.00628 | -0.089 | -19.892
-4.5 | -0.07 | 0.00615 | -0.09 | -11.404
-4 | -0.014 | 0.00565 | -0.09 | -2.466
-3.5 | 0.043 | 0.00557 | -0.09 | 7.796
-3 | 0.101 | 0.00548 | -0.091 | 18.513
-2.5 | 0.16 | 0.00541 | -0.091 | 29.511
-2 | 0.218 | 0.00535 | -0.092 | 40.782
-1.5 | 0.277 | 0.00528 | -0.092 | 52.419
-1 | 0.336 | 0.00423 | -0.093 | 79.327
-0.5 | 0.395 | 0.00425 | -0.093 | 92.845
0 | 0.453 | 0.0043 | -0.093 | 105.24
0.5 | 0.511 | 0.00433 | -0.094 | 117.991
1 | 0.569 | 0.00433 | -0.094 | 131.269
1.5 | 0.627 | 0.00436 | -0.095 | 143.773
2 | 0.683 | 0.00442 | -0.095 | 154.353
2.5 | 0.74 | 0.00449 | -0.096 | 164.696
3 | 0.795 | 0.00425 | -0.096 | 186.961
3.5 | 0.85 | 0.00481 | -0.096 | 176.573
4 | 0.903 | 0.00661 | -0.097 | 136.599
4.5 | 0.953 | 0.00686 | -0.097 | 138.966
5 | 1.001 | 0.00903 | -0.097 | 110.743
5.5 | 1.044 | 0.00937 | -0.098 | 111.39
6 | 1.084 | 0.00978 | -0.098 | 110.817
6.5 | 1.119 | 0.01024 | -0.099 | 109.283
7 | 1.149 | 0.01075 | -0.099 | 106.915
7.5 | 1.165 | 0.01129 | -0.099 | 103.185
8 | 1.171 | 0.01182 | -0.099 | 99.095
8.5 | 1.168 | 0.0124 | -0.1 | 94.197
9 | 1.155 | 0.01304 | -0.1 | 88.55
9.5 | 1.133 | 0.0138 | -0.1 | 82.135
10 | 1.103 | 0.01455 | -0.1 | 75.845
10.5 | 1.065 | 0.01546 | -0.1 | 68.932
11 | 1.015 | 0.01725 | -0.1 | 58.852
11.5 | 0.817 | 0.06641 | -0.064 | 12.308
12 | 0.766 | 0.07853 | -0.052 | 9.755
12.5 | 0.73 | 0.07969 | -0.058 | 9.156
13 | 0.686 | 0.08722 | -0.054 | 7.865

## 82. Re 6M Mach 0.00 (2)
BIGFOIL.COM POLAR EXPORT
NACA64-509 a=0.8
NACA64-509 a=0.8 |  |  |  | Cl Max: | 1.8174 | at alpha= | 17 | deg
XFOIL ncrit=9 |  |  |  | L/D Max: | 152.159 | at alpha= | 1.5 | deg
Re: | 6000000 |  |  | Cd Min: | 0.08786 | at alpha= | 20 | deg
Mach: | 0 |  |  | Cl=0 at alpha= | -3.8855 | deg
|  |  |  | @ Cl=0.1, Cd= | 0.0049944
|  |  |  | @ Cl=0.4, Cd= | 0.004288
|  |  |  | @ Cl=0.6, Cd= | 0.0039922
alpha (deg) | Cl | Cd | Cm | Cl/Cd
-15.5 | -1.0512 | 0.04083 | -0.087 | -25.7458
-15 | -1.1294 | 0.02847 | -0.0924 | -39.6698
-14.5 | -1.1204 | 0.0231 | -0.092 | -48.5022
-14 | -1.0875 | 0.01999 | -0.0919 | -54.4022
-13.5 | -1.0446 | 0.01801 | -0.0919 | -58.0011
-13 | -0.9981 | 0.01646 | -0.092 | -60.6379
-12.5 | -0.9487 | 0.01529 | -0.0922 | -62.0471
-12 | -0.8975 | 0.01433 | -0.0924 | -62.6308
-11.5 | -0.8455 | 0.01348 | -0.0927 | -62.7226
-11 | -0.7943 | 0.01224 | -0.0929 | -64.8938
-10.5 | -0.7426 | 0.0108 | -0.0932 | -68.7593
-10 | -0.6889 | 0.00993 | -0.0935 | -69.3756
-9.5 | -0.6342 | 0.0093 | -0.0938 | -68.1935
-9 | -0.5789 | 0.00879 | -0.0942 | -65.8589
-8.5 | -0.523 | 0.00841 | -0.0946 | -62.1879
-8 | -0.4669 | 0.00808 | -0.095 | -57.7847
-7.5 | -0.4113 | 0.00733 | -0.0954 | -56.1119
-7 | -0.355 | 0.00683 | -0.0958 | -51.9766
-6.5 | -0.2984 | 0.00648 | -0.0962 | -46.0494
-6 | -0.2414 | 0.0062 | -0.0967 | -38.9355
-5.5 | -0.1843 | 0.006 | -0.0971 | -30.7167
-5 | -0.1274 | 0.00564 | -0.0975 | -22.5887
-4.5 | -0.0703 | 0.00541 | -0.098 | -12.9945
-4 | -0.0131 | 0.00525 | -0.0984 | -2.4952
-3.5 | 0.0441 | 0.00517 | -0.0989 | 8.53
-3 | 0.1014 | 0.00499 | -0.0993 | 20.3206
-2.5 | 0.1588 | 0.00492 | -0.0998 | 32.2764
-2 | 0.2161 | 0.00481 | -0.1002 | 44.9272
-1.5 | 0.2734 | 0.00475 | -0.1007 | 57.5579
-1 | 0.3306 | 0.00463 | -0.1012 | 71.4039
-0.5 | 0.3876 | 0.00436 | -0.1018 | 88.8991
0 | 0.4444 | 0.00403 | -0.1025 | 110.273
0.5 | 0.501 | 0.00385 | -0.103 | 130.1299
1 | 0.5573 | 0.00387 | -0.1034 | 144.0052
1.5 | 0.6132 | 0.00403 | -0.1037 | 152.1588
2 | 0.6662 | 0.00461 | -0.1035 | 144.5119
3 | 0.7693 | 0.00612 | -0.1029 | 125.7026
3.5 | 0.8206 | 0.00685 | -0.1025 | 119.7956
4 | 0.8731 | 0.00738 | -0.1022 | 118.3062
4.5 | 0.9265 | 0.00775 | -0.102 | 119.5484
5 | 0.9799 | 0.00809 | -0.1019 | 121.1248
5.5 | 1.0331 | 0.0084 | -0.1017 | 122.9881
6 | 1.0858 | 0.00874 | -0.1015 | 124.2334
6.5 | 1.1349 | 0.00881 | -0.1005 | 128.8195
7 | 1.1865 | 0.00925 | -0.1001 | 128.2703
7.5 | 1.2371 | 0.00975 | -0.0996 | 126.8821
8 | 1.2871 | 0.01028 | -0.0989 | 125.2043
8.5 | 1.3354 | 0.01095 | -0.098 | 121.9543
9 | 1.3834 | 0.01155 | -0.0971 | 119.7749
9.5 | 1.4302 | 0.01222 | -0.096 | 117.0376
10 | 1.475 | 0.01301 | -0.0946 | 113.3743
10.5 | 1.5183 | 0.01383 | -0.093 | 109.7831
11 | 1.5585 | 0.01483 | -0.0908 | 105.091
11.5 | 1.5944 | 0.01607 | -0.088 | 99.2159
12 | 1.6289 | 0.01708 | -0.085 | 95.3689
12.5 | 1.6572 | 0.01791 | -0.0809 | 92.5293
13 | 1.6842 | 0.01896 | -0.0769 | 88.8291
13.5 | 1.7101 | 0.02023 | -0.0731 | 84.5329
14 | 1.7349 | 0.02167 | -0.0695 | 80.06
14.5 | 1.7571 | 0.02338 | -0.0658 | 75.154
15 | 1.7757 | 0.02548 | -0.0621 | 69.69
15.5 | 1.7906 | 0.02799 | -0.0585 | 63.9728
16 | 1.8034 | 0.0308 | -0.0551 | 58.5519
16.5 | 1.813 | 0.03408 | -0.0521 | 53.1984
17 | 1.8174 | 0.03809 | -0.0494 | 47.7133
17.5 | 1.8154 | 0.04307 | -0.0473 | 42.15
18 | 1.8108 | 0.04887 | -0.046 | 37.0534
18.5 | 1.8005 | 0.05589 | -0.0459 | 32.2151
19 | 1.7848 | 0.06435 | -0.047 | 27.7358
19.5 | 1.7619 | 0.07469 | -0.0499 | 23.5895
20 | 1.7282 | 0.08786 | -0.055 | 19.6699

## 83. Re 6M Mach 0.10 (1)
BIGFOIL.COM POLAR EXPORT
NACA64-509 a=0.8
NACA64-509 a=0.8 |  |  |  | Cl Max: | 1.168 | at alpha= | 8 | deg
JavaFoil+Calcfoil stall+Eppler ext transition |  |  |  | L/D Max: | 188.469 | at alpha= | 3 | deg
Re: | 6000000 |  |  | Cd Min: | 0.00424 | at alpha= | -1 | deg
Mach: | 0.1 |  |  | Cl=0 at alpha= | -3.8793 | deg
|  |  |  | @ Cl=0.1, Cd= | 0.0055124
|  |  |  | @ Cl=0.4, Cd= | 0.004271
|  |  |  | @ Cl=0.6, Cd= | 0.004379
alpha (deg) | Cl | Cd | Cm | Cl/Cd
-16 | -0.241 | 0.12077 | -0.038 | -1.992
-15.5 | -0.257 | 0.11543 | -0.038 | -2.226
-15 | -0.274 | 0.10734 | -0.038 | -2.553
-14.5 | -0.291 | 0.10149 | -0.039 | -2.87
-14 | -0.308 | 0.09648 | -0.039 | -3.197
-13.5 | -0.325 | 0.09158 | -0.039 | -3.552
-13 | -0.341 | 0.08744 | -0.038 | -3.902
-12.5 | -0.356 | 0.08345 | -0.038 | -4.264
-12 | -0.369 | 0.0788 | -0.038 | -4.677
-11.5 | -0.379 | 0.0741 | -0.039 | -5.112
-11 | -0.385 | 0.0704 | -0.038 | -5.465
-10.5 | -0.383 | 0.06604 | -0.039 | -5.795
-10 | -0.377 | 0.06147 | -0.039 | -6.134
-9.5 | -0.367 | 0.05851 | -0.039 | -6.277
-9 | -0.353 | 0.05515 | -0.04 | -6.408
-8.5 | -0.335 | 0.05188 | -0.041 | -6.462
-8 | -0.313 | 0.04822 | -0.043 | -6.492
-7.5 | -0.287 | 0.04468 | -0.045 | -6.419
-7 | -0.317 | 0.00667 | -0.088 | -47.519
-6.5 | -0.274 | 0.00691 | -0.088 | -39.684
-6 | -0.228 | 0.00677 | -0.089 | -33.625
-5.5 | -0.178 | 0.00639 | -0.089 | -27.85
-5 | -0.125 | 0.00629 | -0.09 | -19.923
-4.5 | -0.07 | 0.00615 | -0.09 | -11.449
-4 | -0.014 | 0.00605 | -0.09 | -2.314
-3.5 | 0.044 | 0.00558 | -0.091 | 7.822
-3 | 0.102 | 0.00551 | -0.091 | 18.488
-2.5 | 0.161 | 0.00541 | -0.092 | 29.646
-2 | 0.219 | 0.00533 | -0.092 | 41.116
-1.5 | 0.278 | 0.00529 | -0.093 | 52.636
-1 | 0.337 | 0.00424 | -0.093 | 79.599
-0.5 | 0.397 | 0.00427 | -0.093 | 92.906
0 | 0.455 | 0.00429 | -0.094 | 106.148
0.5 | 0.513 | 0.00431 | -0.094 | 119.002
1 | 0.572 | 0.00435 | -0.095 | 131.411
1.5 | 0.63 | 0.00441 | -0.095 | 143.057
2 | 0.686 | 0.00441 | -0.096 | 155.563
2.5 | 0.743 | 0.00448 | -0.096 | 166.003
3 | 0.799 | 0.00424 | -0.096 | 188.469
3.5 | 0.854 | 0.00485 | -0.097 | 176.217
4 | 0.907 | 0.00667 | -0.097 | 135.983
4.5 | 0.958 | 0.00685 | -0.098 | 139.696
5 | 1.005 | 0.0091 | -0.098 | 110.391
5.5 | 1.048 | 0.0094 | -0.098 | 111.503
6 | 1.088 | 0.00985 | -0.099 | 110.433
6.5 | 1.122 | 0.01029 | -0.099 | 109.008
7 | 1.151 | 0.01083 | -0.099 | 106.307
7.5 | 1.165 | 0.01138 | -0.1 | 102.335
8 | 1.168 | 0.01193 | -0.1 | 97.968
8.5 | 1.162 | 0.01254 | -0.1 | 92.621
9 | 1.145 | 0.01322 | -0.1 | 86.578
9.5 | 1.118 | 0.01398 | -0.101 | 79.965
10 | 1.083 | 0.01474 | -0.101 | 73.47
10.5 | 1.038 | 0.01577 | -0.101 | 65.826
11 | 0.824 | 0.06519 | -0.062 | 12.642
11.5 | 0.781 | 0.06977 | -0.06 | 11.187
12 | 0.73 | 0.07915 | -0.052 | 9.219
12.5 | 0.687 | 0.08124 | -0.056 | 8.463
13 | 0.64 | 0.08849 | -0.053 | 7.238

## 84. Re 6M Mach 0.10 (2)
BIGFOIL.COM POLAR EXPORT
NACA64-509 a=0.8
NACA64-509 a=0.8 |  |  |  | Cl Max: | 1.7835 | at alpha= | 16.5 | deg
XFOIL ncrit=9 |  |  |  | L/D Max: | 152.649 | at alpha= | 1.5 | deg
Re: | 6000000 |  |  | Cd Min: | 0.21804 | at alpha= | -18.5 | deg
Mach: | 0.1 |  |  | Cl=0 at alpha= | -3.8837 | deg
|  |  |  | @ Cl=0.1, Cd= | 0.0050059
|  |  |  | @ Cl=0.4, Cd= | 0.0043029
|  |  |  | @ Cl=0.6, Cd= | 0.0039895
alpha (deg) | Cl | Cd | Cm | Cl/Cd
-18.5 | -0.5787 | 0.21804 | 0.0115 | -2.6541
-18 | -0.5614 | 0.21059 | 0.0076 | -2.6658
-17.5 | -0.5445 | 0.20355 | 0.0036 | -2.675
-16 | -0.4968 | 0.18249 | -0.0074 | -2.7223
-15.5 | -0.4829 | 0.17521 | -0.0107 | -2.7561
-13.5 | -1.0335 | 0.02303 | -0.0945 | -44.8762
-13 | -0.9997 | 0.01932 | -0.0945 | -51.7443
-12.5 | -0.955 | 0.01708 | -0.0945 | -55.9133
-12 | -0.9055 | 0.01555 | -0.0945 | -58.2315
-11.5 | -0.8538 | 0.01438 | -0.0946 | -59.3741
-11 | -0.8009 | 0.01336 | -0.0947 | -59.9476
-10.5 | -0.7492 | 0.01173 | -0.0948 | -63.8704
-10 | -0.6959 | 0.01042 | -0.095 | -66.785
-9.5 | -0.6408 | 0.00964 | -0.0951 | -66.473
-9 | -0.5848 | 0.00902 | -0.0954 | -64.8337
-8.5 | -0.5283 | 0.00854 | -0.0957 | -61.8618
-8 | -0.4715 | 0.00817 | -0.096 | -57.7111
-7.5 | -0.4151 | 0.00752 | -0.0963 | -55.1995
-7 | -0.3583 | 0.00693 | -0.0966 | -51.7027
-6.5 | -0.3011 | 0.00655 | -0.097 | -45.9695
-6 | -0.2436 | 0.00625 | -0.0974 | -38.976
-5.5 | -0.1861 | 0.00602 | -0.0978 | -30.9136
-5 | -0.1286 | 0.00568 | -0.0982 | -22.6408
-4.5 | -0.071 | 0.00543 | -0.0986 | -13.0755
-4 | -0.0134 | 0.00527 | -0.099 | -2.5427
-3.5 | 0.0442 | 0.00518 | -0.0994 | 8.5328
-3 | 0.1019 | 0.005 | -0.0999 | 20.38
-2.5 | 0.1596 | 0.00492 | -0.1003 | 32.439
-2 | 0.2173 | 0.00482 | -0.1008 | 45.083
-1.5 | 0.2749 | 0.00476 | -0.1012 | 57.7521
-1 | 0.3325 | 0.00465 | -0.1017 | 71.5054
-0.5 | 0.3898 | 0.00436 | -0.1023 | 89.4037
0 | 0.447 | 0.00404 | -0.103 | 110.6436
0.5 | 0.5039 | 0.00386 | -0.1036 | 130.544
1 | 0.5605 | 0.00387 | -0.1039 | 144.832
1.5 | 0.6167 | 0.00404 | -0.1042 | 152.6485
2 | 0.6701 | 0.00461 | -0.1041 | 145.3579
3 | 0.7735 | 0.00615 | -0.1034 | 125.7724
3.5 | 0.8251 | 0.00689 | -0.1029 | 119.7533
4 | 0.8779 | 0.00742 | -0.1026 | 118.3154
4.5 | 0.9318 | 0.00778 | -0.1024 | 119.7686
5 | 0.9855 | 0.00812 | -0.1022 | 121.367
6 | 1.0921 | 0.00879 | -0.1017 | 124.2435
6.5 | 1.1415 | 0.00888 | -0.1006 | 128.5473
7 | 1.1936 | 0.00932 | -0.1002 | 128.0687
7.5 | 1.2442 | 0.00986 | -0.0995 | 126.1866
8 | 1.2947 | 0.01039 | -0.0988 | 124.6102
8.5 | 1.343 | 0.0111 | -0.0977 | 120.991
9 | 1.3914 | 0.01172 | -0.0967 | 118.7201
9.5 | 1.4381 | 0.01244 | -0.0953 | 115.6029
10 | 1.4827 | 0.01328 | -0.0937 | 111.6491
10.5 | 1.5255 | 0.01417 | -0.0917 | 107.657
11 | 1.5639 | 0.01536 | -0.089 | 101.8164
11.5 | 1.5996 | 0.01659 | -0.086 | 96.4195
12 | 1.6307 | 0.01749 | -0.0821 | 93.2361
12.5 | 1.6588 | 0.01846 | -0.0778 | 89.8592
13 | 1.6853 | 0.01971 | -0.0737 | 85.5048
13.5 | 1.7093 | 0.02127 | -0.0696 | 80.362
14 | 1.731 | 0.0231 | -0.0656 | 74.9351
14.5 | 1.7489 | 0.02535 | -0.0615 | 68.9901
15 | 1.7637 | 0.02796 | -0.0576 | 63.0794
15.5 | 1.773 | 0.0312 | -0.0537 | 56.8269
16 | 1.7799 | 0.03485 | -0.0504 | 51.0732
16.5 | 1.7835 | 0.03908 | -0.0476 | 45.6372
17 | 1.7811 | 0.04429 | -0.0455 | 40.2145
17.5 | 1.7699 | 0.05107 | -0.0445 | 34.6564
18 | 1.7546 | 0.0591 | -0.0448 | 29.6887
18.5 | 1.7311 | 0.06916 | -0.0469 | 25.0304
19 | 1.7003 | 0.08148 | -0.0512 | 20.8677
19.5 | 1.6591 | 0.09698 | -0.0585 | 17.1077
20 | 1.6043 | 0.11698 | -0.0698 | 13.7143

## 85. Re 6M Mach 0.25 (1)
BIGFOIL.COM POLAR EXPORT
NACA64-509 a=0.8
NACA64-509 a=0.8 |  |  |  | Cl Max: | 1.156 | at alpha= | 7 | deg
JavaFoil+Calcfoil stall+Eppler ext transition |  |  |  | L/D Max: | 190.883 | at alpha= | 3 | deg
Re: | 6000000 |  |  | Cd Min: | 0.00417 | at alpha= | 2.5 | deg
Mach: | 0.25 |  |  | Cl=0 at alpha= | -3.8814 | deg
|  |  |  | @ Cl=0.1, Cd= | 0.0055283
|  |  |  | @ Cl=0.4, Cd= | 0.08256
|  |  |  | @ Cl=0.6, Cd= | 0.08256
alpha (deg) | Cl | Cd | Cm | Cl/Cd
-14 | -0.057 | 0.09615 | -0.041 | -0.597
-13.5 | -0.055 | 0.09232 | -0.041 | -0.591
-13 | -0.052 | 0.08931 | -0.04 | -0.579
-12.5 | -0.128 | 0.08568 | -0.041 | -1.49
-12 | -0.183 | 0.07945 | -0.04 | -2.305
-11.5 | -0.227 | 0.07455 | -0.04 | -3.051
-11 | -0.263 | 0.07112 | -0.04 | -3.703
-10.5 | -0.285 | 0.06677 | -0.04 | -4.275
-10 | -0.301 | 0.06258 | -0.04 | -4.814
-9.5 | -0.31 | 0.05957 | -0.041 | -5.21
-9 | -0.312 | 0.05706 | -0.04 | -5.471
-8.5 | -0.307 | 0.05318 | -0.04 | -5.773
-8 | -0.295 | 0.04925 | -0.042 | -5.989
-7.5 | -0.276 | 0.0467 | -0.042 | -5.906
-7 | -0.251 | 0.04287 | -0.045 | -5.859
-6.5 | -0.224 | 0.03651 | -0.056 | -6.127
-6 | -0.229 | 0.00671 | -0.091 | -34.12
-5.5 | -0.18 | 0.00618 | -0.092 | -29.15
-5 | -0.128 | 0.00636 | -0.092 | -20.061
-4.5 | -0.072 | 0.00624 | -0.092 | -11.53
-4 | -0.014 | 0.00571 | -0.093 | -2.511
-3.5 | 0.045 | 0.00562 | -0.093 | 7.968
-3 | 0.105 | 0.00552 | -0.094 | 18.943
-2.5 | 0.165 | 0.00544 | -0.094 | 30.31
-2 | 0.225 | 0.00535 | -0.095 | 42.138
-1.5 | 0.286 | 0.0053 | -0.095 | 53.893
-1 | 0.346 | 0.00423 | -0.096 | 81.856
-0.5 | 0.408 | 0.0043 | -0.096 | 94.835
0 | 0.467 | 0.00432 | -0.096 | 108.176
0.5 | 0.528 | 0.00436 | -0.097 | 121.109
1 | 0.588 | 0.00439 | -0.097 | 133.882
1.5 | 0.648 | 0.00444 | -0.098 | 145.864
2 | 0.705 | 0.00446 | -0.098 | 158.224
2.5 | 0.764 | 0.00417 | -0.099 | 183.167
3 | 0.821 | 0.0043 | -0.099 | 190.883
3.5 | 0.877 | 0.00491 | -0.099 | 178.613
4 | 0.931 | 0.00676 | -0.1 | 137.725
4.5 | 0.981 | 0.00899 | -0.1 | 109.148
5 | 1.027 | 0.0094 | -0.101 | 109.348
5.5 | 1.07 | 0.00974 | -0.101 | 109.845
6 | 1.106 | 0.01024 | -0.101 | 108.01
6.5 | 1.135 | 0.01079 | -0.102 | 105.177
7 | 1.156 | 0.01137 | -0.102 | 101.706
7.5 | 1.156 | 0.01195 | -0.102 | 96.715
8 | 1.139 | 0.01267 | -0.103 | 89.933
8.5 | 1.106 | 0.01344 | -0.103 | 82.29
9 | 1.056 | 0.01427 | -0.103 | 73.979
9.5 | 0.97 | 0.01678 | -0.101 | 57.82
10 | 0.745 | 0.06357 | -0.054 | 11.713
10.5 | 0.667 | 0.06992 | -0.05 | 9.538
11 | 0.584 | 0.07184 | -0.053 | 8.127
11.5 | 0.492 | 0.07698 | -0.052 | 6.392
12 | 0.395 | 0.08256 | -0.052 | 4.783

## 86. Re 6M Mach 0.25 (2)
BIGFOIL.COM POLAR EXPORT
NACA64-509 a=0.8
NACA64-509 a=0.8 |  |  |  | Cl Max: | 1.5861 | at alpha= | 12 | deg
XFOIL ncrit=9 |  |  |  | L/D Max: | 156.364 | at alpha= | 1.5 | deg
Re: | 6000000 |  |  | Cd Min: | 0.1755 | at alpha= | 17 | deg
Mach: | 0.25 |  |  | Cl=0 at alpha= | -3.8708 | deg
|  |  |  | @ Cl=0.1, Cd= | 0.0050625
|  |  |  | @ Cl=0.4, Cd= | 0.0043951
|  |  |  | @ Cl=0.6, Cd= | 0.0039635
alpha (deg) | Cl | Cd | Cm | Cl/Cd
-14 | -0.452 | 0.15264 | -0.0205 | -2.9612
-13.5 | -0.4227 | 0.14409 | -0.0289 | -2.9336
-13 | -0.3901 | 0.13577 | -0.0378 | -2.8732
-12.5 | -0.3737 | 0.12803 | -0.0424 | -2.9188
-12 | -0.3629 | 0.12009 | -0.0459 | -3.0219
-11.5 | -0.3551 | 0.11154 | -0.0498 | -3.1836
-11 | -0.3579 | 0.10066 | -0.0546 | -3.5555
-10.5 | -0.3926 | 0.08399 | -0.0625 | -4.6744
-10 | -0.3884 | 0.07682 | -0.0663 | -5.056
-9.5 | -0.4307 | 0.06281 | -0.0741 | -6.8572
-9 | -0.6121 | 0.01292 | -0.1024 | -47.3762
-8.5 | -0.5556 | 0.01086 | -0.1021 | -51.1602
-8 | -0.4968 | 0.00959 | -0.1018 | -51.804
-7.5 | -0.4368 | 0.00865 | -0.1016 | -50.4971
-7 | -0.3762 | 0.00814 | -0.1014 | -46.2162
-6.5 | -0.3168 | 0.00705 | -0.1014 | -44.9362
-6 | -0.2562 | 0.00664 | -0.1014 | -38.5843
-5.5 | -0.1958 | 0.00623 | -0.1016 | -31.4286
-5 | -0.1355 | 0.006 | -0.1017 | -22.5833
-4.5 | -0.0755 | 0.00557 | -0.1019 | -13.5548
-4 | -0.0155 | 0.00536 | -0.1022 | -2.8918
-3.5 | 0.0445 | 0.00522 | -0.1026 | 8.5249
-3 | 0.1044 | 0.00505 | -0.1029 | 20.6733
-2.5 | 0.1641 | 0.00496 | -0.1033 | 33.0847
-2 | 0.2237 | 0.00488 | -0.1037 | 45.8402
-1.5 | 0.2834 | 0.00481 | -0.1042 | 58.9189
-1 | 0.3429 | 0.00469 | -0.1047 | 73.113
0 | 0.461 | 0.00408 | -0.106 | 112.9902
0.5 | 0.5198 | 0.00388 | -0.1066 | 133.9691
1 | 0.5783 | 0.0039 | -0.107 | 148.2821
1.5 | 0.6364 | 0.00407 | -0.1072 | 156.3636
2 | 0.6914 | 0.00464 | -0.107 | 149.0086
2.5 | 0.7448 | 0.0054 | -0.1066 | 137.9259
3 | 0.797 | 0.0063 | -0.1059 | 126.5079
3.5 | 0.85 | 0.00707 | -0.1053 | 120.2263
4 | 0.9047 | 0.00759 | -0.1048 | 119.1963
4.5 | 0.9607 | 0.00795 | -0.1045 | 120.8428
5 | 1.0165 | 0.0083 | -0.1041 | 122.4699
5.5 | 1.0716 | 0.00872 | -0.1035 | 122.8899
6 | 1.127 | 0.00908 | -0.1028 | 124.1189
6.5 | 1.178 | 0.00922 | -0.1013 | 127.7657
7 | 1.2314 | 0.00977 | -0.1002 | 126.0389
7.5 | 1.2841 | 0.01038 | -0.099 | 123.7091
8.5 | 1.3846 | 0.01192 | -0.0953 | 116.1577
9 | 1.432 | 0.01286 | -0.093 | 111.353
9.5 | 1.4768 | 0.01391 | -0.0901 | 106.1682
10 | 1.5155 | 0.01536 | -0.0862 | 98.6654
10.5 | 1.5425 | 0.01724 | -0.0804 | 89.4722
11 | 1.5625 | 0.01924 | -0.0738 | 81.211
11.5 | 1.5806 | 0.02177 | -0.0676 | 72.6045
12 | 1.5861 | 0.02564 | -0.0607 | 61.8604
12.5 | 1.577 | 0.03101 | -0.0537 | 50.8546
13 | 1.5481 | 0.03852 | -0.0472 | 40.1895
13.5 | 1.5073 | 0.04798 | -0.0432 | 31.4152
14 | 1.4654 | 0.05887 | -0.0429 | 24.8921
14.5 | 1.4192 | 0.07233 | -0.0466 | 19.6212
15 | 1.3789 | 0.08733 | -0.0538 | 15.7895
15.5 | 1.3427 | 0.10432 | -0.0642 | 12.871
16 | 1.3112 | 0.12377 | -0.0772 | 10.5938
16.5 | 1.2619 | 0.14929 | -0.0919 | 8.4527
17 | 1.2091 | 0.1755 | -0.1086 | 6.8895

## 87. Re 6M Mach 0.50 (1)
BIGFOIL.COM POLAR EXPORT
NACA64-509 a=0.8
NACA64-509 a=0.8 |  |  |  | Cl Max: | 1.235 | at alpha= | 20 | deg
JavaFoil+Calcfoil stall+Eppler ext transition |  |  |  | L/D Max: | 197.821 | at alpha= | 2.5 | deg
Re: | 6000000 |  |  | Cd Min: | 0.0041 | at alpha= | 0.5 | deg
Mach: | 0.5 |  |  | Cl=0 at alpha= | -3.8769 | deg
|  |  |  | @ Cl=0.1, Cd= | 0.0056987
|  |  |  | @ Cl=0.4, Cd= | 0.0051373
|  |  |  | @ Cl=0.6, Cd= | 0.0041045
alpha (deg) | Cl | Cd | Cm | Cl/Cd
-20 | -0.865 | 0.15314 | -0.05 | -5.646
-19.5 | -0.838 | 0.14808 | -0.05 | -5.66
-19 | -0.812 | 0.1436 | -0.05 | -5.654
-18.5 | -0.786 | 0.13907 | -0.05 | -5.648
-18 | -0.759 | 0.1365 | -0.051 | -5.563
-17.5 | -0.732 | 0.13149 | -0.05 | -5.565
-17 | -0.704 | 0.12601 | -0.049 | -5.588
-16.5 | -0.678 | 0.12202 | -0.049 | -5.554
-16 | -0.651 | 0.11815 | -0.049 | -5.511
-15.5 | -0.625 | 0.10115 | -0.051 | -6.183
-15 | -0.598 | 0.10841 | -0.049 | -5.513
-14.5 | -0.571 | 0.10102 | -0.049 | -5.649
-14 | -0.544 | 0.09393 | -0.05 | -5.794
-13.5 | -0.518 | 0.08693 | -0.051 | -5.957
-13 | -0.491 | 0.08096 | -0.051 | -6.067
-12.5 | -0.466 | 0.07493 | -0.053 | -6.214
-12 | -0.437 | 0.07944 | -0.05 | -5.497
-11.5 | -0.409 | 0.07867 | -0.047 | -5.199
-11 | -0.382 | 0.07097 | -0.048 | -5.389
-10.5 | -0.356 | 0.06471 | -0.05 | -5.502
-10 | -0.33 | 0.0589 | -0.053 | -5.607
-9.5 | -0.304 | 0.05455 | -0.055 | -5.57
-9 | -0.279 | 0.04849 | -0.061 | -5.757
-8.5 | -0.248 | 0.05865 | -0.046 | -4.222
-8 | -0.22 | 0.05793 | -0.043 | -3.806
-7.5 | -0.194 | 0.04772 | -0.049 | -4.072
-7 | -0.168 | 0.04384 | -0.051 | -3.825
-6.5 | -0.141 | 0.04078 | -0.052 | -3.457
-6 | -0.114 | 0.04087 | -0.047 | -2.78
-5.5 | -0.087 | 0.03894 | -0.046 | -2.229
-5 | -0.102 | 0.03633 | -0.048 | -2.804
-4.5 | -0.076 | 0.00612 | -0.103 | -12.457
-4 | -0.016 | 0.00595 | -0.104 | -2.62
-3.5 | 0.049 | 0.00579 | -0.104 | 8.521
-3 | 0.116 | 0.00567 | -0.105 | 20.472
-2.5 | 0.183 | 0.00552 | -0.105 | 33.221
-2 | 0.251 | 0.00547 | -0.106 | 45.914
-1.5 | 0.319 | 0.00536 | -0.106 | 59.51
-1 | 0.387 | 0.00532 | -0.107 | 72.73
-0.5 | 0.456 | 0.00435 | -0.107 | 104.718
0 | 0.523 | 0.00443 | -0.108 | 117.877
0.5 | 0.59 | 0.0041 | -0.108 | 143.777
1 | 0.657 | 0.00413 | -0.109 | 159.123
1.5 | 0.724 | 0.00419 | -0.109 | 172.672
2 | 0.787 | 0.00423 | -0.11 | 185.961
2.5 | 0.851 | 0.0043 | -0.11 | 197.821
3 | 0.914 | 0.00483 | -0.111 | 189.032
3.5 | 0.973 | 0.00926 | -0.111 | 105.035
4 | 1.029 | 0.00976 | -0.111 | 105.461
4.5 | 1.075 | 0.01028 | -0.112 | 104.582
5 | 1.108 | 0.01089 | -0.112 | 101.765
5.5 | 1.118 | 0.01165 | -0.112 | 96.029
6 | 1.08 | 0.0127 | -0.113 | 85.033
6.5 | 0.673 | 0.01334 | -0.113 | 50.426
7 | 0.573 | 0.0478 | -0.052 | 11.981
7.5 | 0.734 | 0.01469 | -0.114 | 49.956
8 | 0.763 | 0.01586 | -0.114 | 48.104
8.5 | 0.651 | 0.05624 | -0.056 | 11.574
9 | 0.824 | 0.01682 | -0.114 | 48.995
9.5 | 0.852 | 0.01822 | -0.114 | 46.792
10 | 0.876 | 0.02047 | -0.114 | 42.792
10.5 | 0.753 | 0.0735 | -0.058 | 10.245
11 | 0.938 | 0.02123 | -0.115 | 44.16
11.5 | 0.817 | 0.07032 | -0.074 | 11.613
12 | 0.833 | 0.0812 | -0.066 | 10.255
12.5 | 0.855 | 0.09056 | -0.062 | 9.442
13 | 0.881 | 0.09821 | -0.064 | 8.973
13.5 | 0.905 | 0.09479 | -0.063 | 9.55
14 | 0.931 | 0.10241 | -0.065 | 9.092
14.5 | 0.961 | 0.10562 | -0.07 | 9.096
15 | 0.982 | 0.11107 | -0.067 | 8.838
15.5 | 1.006 | 0.11673 | -0.067 | 8.621
16 | 1.032 | 0.12237 | -0.069 | 8.437
16.5 | 1.063 | 0.12469 | -0.074 | 8.525
17 | 1.083 | 0.1282 | -0.071 | 8.444
17.5 | 1.107 | 0.13267 | -0.072 | 8.346
18 | 1.136 | 0.13637 | -0.075 | 8.33
18.5 | 1.17 | 0.13591 | -0.081 | 8.606
19 | 1.199 | 0.14086 | -0.083 | 8.515
19.5 | 1.208 | 0.14835 | -0.075 | 8.14
20 | 1.235 | 0.15226 | -0.078 | 8.111

## 88. Re 6M Mach 0.50 (2)
BIGFOIL.COM POLAR EXPORT
NACA64-509 a=0.8
NACA64-509 a=0.8 |  |  |  | Cl Max: | 1.3204 | at alpha= | 7.5 | deg
XFOIL ncrit=9 |  |  |  | L/D Max: | 171.635 | at alpha= | 1.5 | deg
Re: | 6000000 |  |  | Cd Min: | 0.15367 | at alpha= | -13.5 | deg
Mach: | 0.5 |  |  | Cl=0 at alpha= | -3.8096 | deg
|  |  |  | @ Cl=0.1, Cd= | 0.0054586
|  |  |  | @ Cl=0.4, Cd= | 0.0048753
|  |  |  | @ Cl=0.6, Cd= | 0.0040227
alpha (deg) | Cl | Cd | Cm | Cl/Cd
-13.5 | -0.4026 | 0.15367 | -0.0341 | -2.6199
-13 | -0.3847 | 0.14554 | -0.0385 | -2.6433
-12.5 | -0.3647 | 0.13808 | -0.0429 | -2.6412
-12 | -0.3454 | 0.13064 | -0.047 | -2.6439
-11.5 | -0.3281 | 0.12248 | -0.0515 | -2.6788
-11 | -0.3112 | 0.11477 | -0.0557 | -2.7115
-10.5 | -0.2965 | 0.10686 | -0.0599 | -2.7747
-10 | -0.2823 | 0.09911 | -0.0641 | -2.8484
-9.5 | -0.2709 | 0.0913 | -0.0682 | -2.9671
-9 | -0.2624 | 0.08324 | -0.0726 | -3.1523
-8.5 | -0.2548 | 0.07562 | -0.0766 | -3.3695
-8 | -0.2392 | 0.06989 | -0.0799 | -3.4225
-7.5 | -0.2377 | 0.0623 | -0.0838 | -3.8154
-7 | -0.2428 | 0.05549 | -0.0864 | -4.3756
-6.5 | -0.2413 | 0.04576 | -0.0986 | -5.2732
-6 | -0.2292 | 0.03493 | -0.1085 | -6.5617
-5.5 | -0.199 | 0.02486 | -0.1142 | -8.0048
-5 | -0.154 | 0.01489 | -0.1171 | -10.3425
-4.5 | -0.0967 | 0.00767 | -0.1177 | -12.6076
-4 | -0.027 | 0.00614 | -0.1171 | -4.3974
-3.5 | 0.0439 | 0.00569 | -0.1167 | 7.7153
-3 | 0.1142 | 0.0054 | -0.1166 | 21.1481
-2.5 | 0.1836 | 0.00516 | -0.1167 | 35.5814
-2 | 0.2524 | 0.00507 | -0.117 | 49.783
-1.5 | 0.3208 | 0.00498 | -0.1173 | 64.4177
-1 | 0.3888 | 0.00491 | -0.1177 | 79.1853
-0.5 | 0.4566 | 0.0047 | -0.1184 | 97.1489
0 | 0.5242 | 0.00427 | -0.1193 | 122.7635
0.5 | 0.5911 | 0.00402 | -0.1199 | 147.0398
1 | 0.658 | 0.00404 | -0.1203 | 162.8713
1.5 | 0.7243 | 0.00422 | -0.1204 | 171.6351
2 | 0.7869 | 0.00478 | -0.1199 | 164.6234
2.5 | 0.8439 | 0.00583 | -0.1184 | 144.7513
3 | 0.8987 | 0.00703 | -0.1164 | 127.8378
4 | 1.0205 | 0.00836 | -0.1132 | 122.0694
4.5 | 1.0842 | 0.00882 | -0.1115 | 122.9252
5 | 1.1468 | 0.00938 | -0.1092 | 122.2601
5.5 | 1.2098 | 0.00994 | -0.1065 | 121.7103
6 | 1.2686 | 0.01072 | -0.1026 | 118.3396
6.5 | 1.3113 | 0.01231 | -0.0955 | 106.5232
7 | 1.3107 | 0.01511 | -0.0819 | 86.7439
7.5 | 1.3204 | 0.02188 | -0.0722 | 60.3473
8 | 1.3131 | 0.02936 | -0.0626 | 44.7241
8.5 | 1.2873 | 0.03667 | -0.054 | 35.105
9 | 1.2509 | 0.04529 | -0.0485 | 27.6198
9.5 | 1.2108 | 0.05557 | -0.0474 | 21.7887
10 | 1.1721 | 0.06764 | -0.0509 | 17.3285
10.5 | 1.1363 | 0.08191 | -0.0587 | 13.8725
11 | 1.1064 | 0.09864 | -0.0702 | 11.2165
11.5 | 1.0893 | 0.11773 | -0.0831 | 9.2525
12 | 1.0766 | 0.13409 | -0.0933 | 8.0289
12.5 | 1.0686 | 0.14946 | -0.1027 | 7.1497

## 89. Re 7M Mach 0.00 (1)
BIGFOIL.COM POLAR EXPORT
NACA64-509 a=0.8
NACA64-509 a=0.8 |  |  |  | Cl Max: | 1.171 | at alpha= | 8 | deg
JavaFoil+Calcfoil stall+Eppler ext transition |  |  |  | L/D Max: | 173.127 | at alpha= | 3 | deg
Re: | 7000000 |  |  | Cd Min: | 0.00422 | at alpha= | -1 | deg
Mach: | 0 |  |  | Cl=0 at alpha= | -3.8772 | deg
|  |  |  | @ Cl=0.1, Cd= | 0.0054116
|  |  |  | @ Cl=0.4, Cd= | 0.0042209
|  |  |  | @ Cl=0.6, Cd= | 0.0043314
alpha (deg) | Cl | Cd | Cm | Cl/Cd
-16 | -0.28 | 0.1177 | -0.038 | -2.379
-15.5 | -0.295 | 0.11207 | -0.038 | -2.63
-15 | -0.31 | 0.10586 | -0.039 | -2.929
-14.5 | -0.325 | 0.10122 | -0.039 | -3.211
-14 | -0.34 | 0.09569 | -0.039 | -3.551
-13.5 | -0.354 | 0.09084 | -0.038 | -3.895
-13 | -0.367 | 0.08625 | -0.038 | -4.254
-12.5 | -0.379 | 0.08089 | -0.039 | -4.682
-12 | -0.388 | 0.0766 | -0.039 | -5.071
-11.5 | -0.395 | 0.073 | -0.039 | -5.414
-11 | -0.398 | 0.06984 | -0.039 | -5.703
-10.5 | -0.394 | 0.06514 | -0.039 | -6.044
-10 | -0.386 | 0.06133 | -0.04 | -6.291
-9.5 | -0.374 | 0.05842 | -0.039 | -6.399
-9 | -0.358 | 0.05438 | -0.041 | -6.589
-8.5 | -0.339 | 0.0509 | -0.042 | -6.657
-8 | -0.315 | 0.04735 | -0.044 | -6.661
-7.5 | -0.289 | 0.04334 | -0.048 | -6.666
-7 | -0.317 | 0.00696 | -0.087 | -45.562
-6.5 | -0.274 | 0.00679 | -0.088 | -40.376
-6 | -0.227 | 0.00663 | -0.088 | -34.269
-5.5 | -0.177 | 0.00632 | -0.089 | -28.062
-5 | -0.125 | 0.00619 | -0.089 | -20.168
-4.5 | -0.07 | 0.00608 | -0.09 | -11.549
-4 | -0.014 | 0.00559 | -0.09 | -2.493
-3.5 | 0.043 | 0.0055 | -0.09 | 7.892
-3 | 0.101 | 0.00541 | -0.091 | 18.751
-2.5 | 0.16 | 0.00536 | -0.091 | 29.785
-2 | 0.218 | 0.00528 | -0.092 | 41.374
-1.5 | 0.277 | 0.00522 | -0.092 | 53.012
-1 | 0.336 | 0.00422 | -0.093 | 79.45
-0.5 | 0.395 | 0.00422 | -0.093 | 93.514
0 | 0.453 | 0.00423 | -0.093 | 106.968
0.5 | 0.511 | 0.00426 | -0.094 | 120.043
1 | 0.569 | 0.00431 | -0.094 | 132.021
1.5 | 0.627 | 0.00435 | -0.095 | 144.248
2 | 0.683 | 0.00435 | -0.095 | 157.11
2.5 | 0.74 | 0.00447 | -0.096 | 165.433
3 | 0.795 | 0.00459 | -0.096 | 173.127
3.5 | 0.85 | 0.00495 | -0.096 | 171.606
4 | 0.903 | 0.00649 | -0.097 | 139.242
4.5 | 0.953 | 0.00666 | -0.097 | 143.211
5 | 1.001 | 0.00692 | -0.097 | 144.631
5.5 | 1.045 | 0.00915 | -0.098 | 114.136
6 | 1.084 | 0.00955 | -0.098 | 113.596
6.5 | 1.12 | 0.00998 | -0.099 | 112.196
7 | 1.15 | 0.01044 | -0.099 | 110.069
7.5 | 1.165 | 0.01101 | -0.099 | 105.835
8 | 1.171 | 0.01155 | -0.1 | 101.455
8.5 | 1.168 | 0.01209 | -0.1 | 96.638
9 | 1.156 | 0.0127 | -0.1 | 90.978
9.5 | 1.134 | 0.01336 | -0.1 | 84.921
10 | 1.104 | 0.01415 | -0.1 | 78.024
10.5 | 1.067 | 0.01502 | -0.1 | 71.039
11 | 1.02 | 0.01637 | -0.1 | 62.327
11.5 | 0.965 | 0.01862 | -0.099 | 51.796
12 | 0.767 | 0.07711 | -0.054 | 9.949
12.5 | 0.733 | 0.07682 | -0.061 | 9.543
13 | 0.687 | 0.08565 | -0.056 | 8.023

## 90. Re 7M Mach 0.00 (2)
BIGFOIL.COM POLAR EXPORT
NACA64-509 a=0.8
NACA64-509 a=0.8 |  |  |  | Cl Max: | 1.8309 | at alpha= | 17 | deg
XFOIL ncrit=9 |  |  |  | L/D Max: | 152.159 | at alpha= | 1.5 | deg
Re: | 7000000 |  |  | Cd Min: | 0.08528 | at alpha= | 20 | deg
Mach: | 0 |  |  | Cl=0 at alpha= | -3.8837 | deg
|  |  |  | @ Cl=0.1, Cd= | 0.0048932
|  |  |  | @ Cl=0.4, Cd= | 0.0043181
|  |  |  | @ Cl=0.6, Cd= | 0.00401
alpha (deg) | Cl | Cd | Cm | Cl/Cd
-15.5 | -1.0839 | 0.03491 | -0.0948 | -31.0484
-15 | -1.1409 | 0.02723 | -0.0922 | -41.8986
-14.5 | -1.128 | 0.02206 | -0.0918 | -51.1333
-14 | -1.0954 | 0.01861 | -0.0917 | -58.8608
-13.5 | -1.0521 | 0.01659 | -0.0917 | -63.4177
-13 | -1.0041 | 0.01519 | -0.0919 | -66.1027
-12.5 | -0.9537 | 0.01412 | -0.0921 | -67.5425
-12 | -0.9021 | 0.01324 | -0.0923 | -68.1344
-11.5 | -0.8495 | 0.01245 | -0.0925 | -68.2329
-10.5 | -0.7437 | 0.01053 | -0.0931 | -70.6268
-10 | -0.6904 | 0.00951 | -0.0934 | -72.5973
-9.5 | -0.6356 | 0.00882 | -0.0937 | -72.0635
-9 | -0.5801 | 0.00832 | -0.0941 | -69.7236
-8.5 | -0.5242 | 0.00796 | -0.0945 | -65.8543
-8 | -0.4679 | 0.00764 | -0.0949 | -61.2435
-7.5 | -0.4117 | 0.00718 | -0.0953 | -57.3398
-7 | -0.3556 | 0.0066 | -0.0957 | -53.8788
-6.5 | -0.2988 | 0.00621 | -0.0962 | -48.1159
-6 | -0.2419 | 0.00595 | -0.0966 | -40.6555
-5.5 | -0.1848 | 0.00577 | -0.0971 | -32.0277
-5 | -0.1277 | 0.00553 | -0.0975 | -23.0922
-4.5 | -0.0706 | 0.00527 | -0.0979 | -13.3966
-4 | -0.0133 | 0.00511 | -0.0984 | -2.6027
-3.5 | 0.0439 | 0.00503 | -0.0989 | 8.7276
-3 | 0.1013 | 0.00489 | -0.0993 | 20.7157
-2 | 0.216 | 0.00472 | -0.1002 | 45.7627
-1.5 | 0.2733 | 0.00466 | -0.1007 | 58.6481
-1 | 0.3305 | 0.00458 | -0.1012 | 72.1616
-0.5 | 0.3874 | 0.00438 | -0.1017 | 88.4475
0 | 0.4444 | 0.0041 | -0.1024 | 108.3902
0.5 | 0.501 | 0.00386 | -0.103 | 129.7927
1.5 | 0.6132 | 0.00403 | -0.1037 | 152.1588
2 | 0.6647 | 0.00483 | -0.1034 | 137.619
2.5 | 0.7177 | 0.00539 | -0.1033 | 133.154
3 | 0.7691 | 0.00616 | -0.1029 | 124.8539
3.5 | 0.8214 | 0.00677 | -0.1026 | 121.3294
4.5 | 0.9282 | 0.00756 | -0.1023 | 122.7778
5 | 0.9818 | 0.00789 | -0.1022 | 124.436
5.5 | 1.035 | 0.00822 | -0.1021 | 125.9124
6 | 1.0881 | 0.00853 | -0.1019 | 127.5615
6.5 | 1.1401 | 0.00892 | -0.1015 | 127.8139
7 | 1.1892 | 0.00898 | -0.1006 | 132.4276
7.5 | 1.2398 | 0.0095 | -0.1 | 130.5053
8 | 1.2904 | 0.00999 | -0.0995 | 129.1692
8.5 | 1.339 | 0.01063 | -0.0987 | 125.9643
9 | 1.3876 | 0.0112 | -0.0978 | 123.8929
9.5 | 1.4344 | 0.01188 | -0.0968 | 120.7407
10 | 1.4795 | 0.01266 | -0.0954 | 116.8641
10.5 | 1.5233 | 0.01348 | -0.0938 | 113.0045
11 | 1.5631 | 0.01455 | -0.0916 | 107.4296
11.5 | 1.6031 | 0.01547 | -0.0895 | 103.6264
12 | 1.6422 | 0.01629 | -0.0873 | 100.8103
12.5 | 1.674 | 0.01708 | -0.0837 | 98.0094
13 | 1.7002 | 0.01805 | -0.0794 | 94.1939
13.5 | 1.7261 | 0.01922 | -0.0754 | 89.8075
14 | 1.751 | 0.02057 | -0.0716 | 85.124
14.5 | 1.7726 | 0.02227 | -0.0677 | 79.5959
15 | 1.7928 | 0.02416 | -0.064 | 74.2053
15.5 | 1.8053 | 0.0268 | -0.0599 | 67.3619
16 | 1.8197 | 0.02941 | -0.0565 | 61.8735
16.5 | 1.8286 | 0.03265 | -0.0531 | 56.0061
17 | 1.8309 | 0.03675 | -0.05 | 49.8204
17.5 | 1.8292 | 0.0416 | -0.0476 | 43.9712
18 | 1.8242 | 0.04728 | -0.0461 | 38.5829
18.5 | 1.8142 | 0.05411 | -0.0457 | 33.528
19 | 1.799 | 0.06233 | -0.0466 | 28.8625
19.5 | 1.7763 | 0.07242 | -0.0491 | 24.5278
20 | 1.7431 | 0.08528 | -0.0539 | 20.4397

## 91. Re 7M Mach 0.10 (1)
BIGFOIL.COM POLAR EXPORT
NACA64-509 a=0.8
NACA64-509 a=0.8 |  |  |  | Cl Max: | 1.169 | at alpha= | 8 | deg
JavaFoil+Calcfoil stall+Eppler ext transition |  |  |  | L/D Max: | 173.863 | at alpha= | 3 | deg
Re: | 7000000 |  |  | Cd Min: | 0.0042 | at alpha= | -0.5 | deg
Mach: | 0.1 |  |  | Cl=0 at alpha= | -3.8793 | deg
|  |  |  | @ Cl=0.1, Cd= | 0.0054524
|  |  |  | @ Cl=0.4, Cd= | 0.0042005
|  |  |  | @ Cl=0.6, Cd= | 0.0043093
alpha (deg) | Cl | Cd | Cm | Cl/Cd
-16 | -0.241 | 0.1187 | -0.039 | -2.027
-15.5 | -0.257 | 0.11348 | -0.038 | -2.265
-15 | -0.274 | 0.10738 | -0.039 | -2.553
-14.5 | -0.291 | 0.10089 | -0.039 | -2.888
-14 | -0.309 | 0.09579 | -0.039 | -3.221
-13.5 | -0.325 | 0.09066 | -0.039 | -3.589
-13 | -0.341 | 0.08649 | -0.039 | -3.946
-12.5 | -0.356 | 0.08185 | -0.039 | -4.348
-12 | -0.369 | 0.0782 | -0.039 | -4.714
-11.5 | -0.379 | 0.07311 | -0.039 | -5.182
-11 | -0.385 | 0.07039 | -0.039 | -5.468
-10.5 | -0.383 | 0.06569 | -0.039 | -5.828
-10 | -0.377 | 0.06119 | -0.039 | -6.163
-9.5 | -0.367 | 0.05821 | -0.04 | -6.311
-9 | -0.353 | 0.05489 | -0.04 | -6.439
-8.5 | -0.336 | 0.05123 | -0.042 | -6.549
-8 | -0.313 | 0.04775 | -0.043 | -6.559
-7.5 | -0.287 | 0.04405 | -0.047 | -6.521
-7 | -0.317 | 0.00701 | -0.088 | -45.216
-6.5 | -0.274 | 0.00681 | -0.088 | -40.263
-6 | -0.228 | 0.00668 | -0.089 | -34.093
-5.5 | -0.178 | 0.00637 | -0.089 | -27.942
-5 | -0.125 | 0.00621 | -0.09 | -20.173
-4.5 | -0.07 | 0.00609 | -0.09 | -11.571
-4 | -0.014 | 0.00598 | -0.09 | -2.341
-3.5 | 0.044 | 0.00552 | -0.091 | 7.903
-3 | 0.102 | 0.00545 | -0.091 | 18.715
-2.5 | 0.161 | 0.00534 | -0.092 | 30.039
-2 | 0.219 | 0.00525 | -0.092 | 41.749
-1.5 | 0.278 | 0.0052 | -0.093 | 53.49
-1 | 0.337 | 0.00424 | -0.093 | 79.591
-0.5 | 0.397 | 0.0042 | -0.093 | 94.342
0 | 0.455 | 0.00421 | -0.094 | 107.93
0.5 | 0.513 | 0.00425 | -0.094 | 120.83
1 | 0.572 | 0.00429 | -0.095 | 133.163
1.5 | 0.63 | 0.00433 | -0.095 | 145.696
2 | 0.686 | 0.00439 | -0.096 | 156.451
2.5 | 0.743 | 0.00452 | -0.096 | 164.478
3 | 0.799 | 0.0046 | -0.096 | 173.863
3.5 | 0.854 | 0.005 | -0.097 | 170.887
4 | 0.907 | 0.00653 | -0.097 | 138.934
4.5 | 0.958 | 0.00672 | -0.098 | 142.581
5 | 1.005 | 0.00692 | -0.098 | 145.192
5.5 | 1.049 | 0.00921 | -0.098 | 113.859
6 | 1.088 | 0.00961 | -0.099 | 113.175
6.5 | 1.122 | 0.01004 | -0.099 | 111.782
7 | 1.152 | 0.01051 | -0.099 | 109.629
7.5 | 1.165 | 0.0111 | -0.1 | 104.988
8 | 1.169 | 0.01165 | -0.1 | 100.317
8.5 | 1.162 | 0.01222 | -0.1 | 95.126
9 | 1.146 | 0.01287 | -0.101 | 89.041
9.5 | 1.119 | 0.01354 | -0.101 | 82.697
10 | 1.084 | 0.01434 | -0.101 | 75.608
10.5 | 1.04 | 0.01531 | -0.101 | 67.922
11 | 0.977 | 0.01807 | -0.099 | 54.071
11.5 | 0.784 | 0.068 | -0.063 | 11.523
12 | 0.731 | 0.07826 | -0.054 | 9.338
12.5 | 0.689 | 0.07926 | -0.059 | 8.697
13 | 0.641 | 0.08694 | -0.054 | 7.374

## 92. Re 7M Mach 0.10 (2)
BIGFOIL.COM POLAR EXPORT
NACA64-509 a=0.8
NACA64-509 a=0.8 |  |  |  | Cl Max: | 1.8049 | at alpha= | 16.5 | deg
XFOIL ncrit=9 |  |  |  | L/D Max: | 152.649 | at alpha= | 1.5 | deg
Re: | 7000000 |  |  | Cd Min: | 0.10996 | at alpha= | 20 | deg
Mach: | 0.1 |  |  | Cl=0 at alpha= | -3.8813 | deg
|  |  |  | @ Cl=0.1, Cd= | 0.0049041
|  |  |  | @ Cl=0.4, Cd= | 0.0043478
|  |  |  | @ Cl=0.6, Cd= | 0.0040133
alpha (deg) | Cl | Cd | Cm | Cl/Cd
-14 | -1.0565 | 0.02752 | -0.0944 | -38.3903
-13.5 | -1.0478 | 0.02066 | -0.0944 | -50.7164
-13 | -1.0091 | 0.01751 | -0.0944 | -57.6299
-12.5 | -0.9621 | 0.01554 | -0.0944 | -61.9112
-12 | -0.9113 | 0.01421 | -0.0944 | -64.1309
-11.5 | -0.8587 | 0.01317 | -0.0945 | -65.2012
-11 | -0.8049 | 0.01224 | -0.0946 | -65.7598
-10.5 | -0.7505 | 0.01142 | -0.0947 | -65.718
-10 | -0.6973 | 0.01005 | -0.0949 | -69.3831
-9.5 | -0.6423 | 0.00913 | -0.0951 | -70.3505
-9 | -0.5862 | 0.00852 | -0.0953 | -68.8028
-8.5 | -0.5296 | 0.00808 | -0.0956 | -65.5446
-8 | -0.4726 | 0.00772 | -0.0959 | -61.2176
-7.5 | -0.4154 | 0.00741 | -0.0962 | -56.0594
-7 | -0.3589 | 0.0067 | -0.0966 | -53.5672
-6.5 | -0.3016 | 0.00627 | -0.0969 | -48.1021
-6 | -0.2441 | 0.00599 | -0.0973 | -40.7513
-5.5 | -0.1865 | 0.00579 | -0.0977 | -32.2107
-5 | -0.129 | 0.00558 | -0.0981 | -23.1183
-4.5 | -0.0714 | 0.00529 | -0.0985 | -13.4972
-4 | -0.0137 | 0.00513 | -0.099 | -2.6706
-3.5 | 0.044 | 0.00504 | -0.0994 | 8.7302
-3 | 0.1017 | 0.0049 | -0.0999 | 20.7551
-2.5 | 0.1594 | 0.00482 | -0.1003 | 33.0705
-2 | 0.2172 | 0.00473 | -0.1008 | 45.9197
-1.5 | 0.2749 | 0.00467 | -0.1012 | 58.8651
-1 | 0.3323 | 0.00459 | -0.1017 | 72.3965
-0.5 | 0.3897 | 0.0044 | -0.1023 | 88.5682
0 | 0.4469 | 0.00411 | -0.1029 | 108.7348
0.5 | 0.5039 | 0.00386 | -0.1035 | 130.544
1.5 | 0.6167 | 0.00404 | -0.1042 | 152.6485
2 | 0.6685 | 0.00483 | -0.1039 | 138.4058
2.5 | 0.7217 | 0.0054 | -0.1038 | 133.6481
3 | 0.7733 | 0.00619 | -0.1034 | 124.9273
3.5 | 0.8259 | 0.00681 | -0.1031 | 121.2775
4 | 0.8792 | 0.00728 | -0.1028 | 120.7692
4.5 | 0.9335 | 0.00759 | -0.1027 | 122.9908
5 | 0.9875 | 0.00792 | -0.1026 | 124.6843
5.5 | 1.041 | 0.00826 | -0.1024 | 126.0291
6 | 1.0945 | 0.00858 | -0.1021 | 127.5641
6.5 | 1.1468 | 0.00898 | -0.1017 | 127.706
7 | 1.1963 | 0.00905 | -0.1007 | 132.1878
7.5 | 1.2473 | 0.00958 | -0.1 | 130.1983
8 | 1.298 | 0.01011 | -0.0994 | 128.3877
8.5 | 1.3471 | 0.01074 | -0.0984 | 125.4283
9 | 1.3957 | 0.01137 | -0.0974 | 122.7529
9.5 | 1.4426 | 0.01209 | -0.0961 | 119.3218
10 | 1.4876 | 0.01292 | -0.0945 | 115.1393
10.5 | 1.5305 | 0.01384 | -0.0925 | 110.5853
11 | 1.5693 | 0.01503 | -0.0899 | 104.4112
11.5 | 1.6109 | 0.0158 | -0.0879 | 101.9557
12 | 1.6478 | 0.01668 | -0.085 | 98.789
12.5 | 1.6753 | 0.01757 | -0.0804 | 95.35
13 | 1.7013 | 0.01874 | -0.076 | 90.7844
13.5 | 1.7258 | 0.02017 | -0.0718 | 85.5627
14 | 1.7482 | 0.02188 | -0.0677 | 79.8995
14.5 | 1.7659 | 0.02405 | -0.0633 | 73.4262
15 | 1.7835 | 0.02635 | -0.0595 | 67.685
15.5 | 1.7921 | 0.02956 | -0.0552 | 60.6258
16 | 1.8014 | 0.03286 | -0.0517 | 54.8205
16.5 | 1.8049 | 0.03695 | -0.0486 | 48.8471
17 | 1.8002 | 0.04223 | -0.046 | 42.6285
17.5 | 1.7898 | 0.04868 | -0.0445 | 36.7666
18 | 1.7752 | 0.05636 | -0.0444 | 31.4975
18.5 | 1.7539 | 0.06579 | -0.0459 | 26.6591
19 | 1.7248 | 0.07744 | -0.0495 | 22.2727
19.5 | 1.6871 | 0.09179 | -0.0557 | 18.38
20 | 1.6377 | 0.10996 | -0.0655 | 14.8936

## 93. Re 7M Mach 0.25 (1)
BIGFOIL.COM POLAR EXPORT
NACA64-509 a=0.8
NACA64-509 a=0.8 |  |  |  | Cl Max: | 1.157 | at alpha= | 7 | deg
JavaFoil+Calcfoil stall+Eppler ext transition |  |  |  | L/D Max: | 175.706 | at alpha= | 3 | deg
Re: | 7000000 |  |  | Cd Min: | 0.00423 | at alpha= | -0.5 | deg
Mach: | 0.25 |  |  | Cl=0 at alpha= | -3.8814 | deg
|  |  |  | @ Cl=0.1, Cd= | 0.0054592
|  |  |  | @ Cl=0.4, Cd= | 0.08175
|  |  |  | @ Cl=0.6, Cd= | 0.08175
alpha (deg) | Cl | Cd | Cm | Cl/Cd
-14 | -0.057 | 0.09559 | -0.041 | -0.601
-13.5 | -0.055 | 0.0915 | -0.041 | -0.597
-13 | -0.052 | 0.08948 | -0.041 | -0.578
-12.5 | -0.128 | 0.08429 | -0.041 | -1.515
-12 | -0.183 | 0.07916 | -0.041 | -2.315
-11.5 | -0.228 | 0.07481 | -0.041 | -3.042
-11 | -0.263 | 0.07028 | -0.041 | -3.748
-10.5 | -0.286 | 0.06641 | -0.041 | -4.3
-10 | -0.301 | 0.0627 | -0.041 | -4.806
-9.5 | -0.31 | 0.05892 | -0.041 | -5.267
-9 | -0.312 | 0.05625 | -0.04 | -5.551
-8.5 | -0.307 | 0.05285 | -0.041 | -5.81
-8 | -0.295 | 0.04916 | -0.042 | -5.999
-7.5 | -0.276 | 0.04633 | -0.043 | -5.959
-7 | -0.252 | 0.04231 | -0.047 | -5.948
-6.5 | -0.273 | 0.00657 | -0.091 | -41.585
-6 | -0.229 | 0.00678 | -0.091 | -33.769
-5.5 | -0.18 | 0.00649 | -0.092 | -27.783
-5 | -0.128 | 0.0063 | -0.092 | -20.239
-4.5 | -0.072 | 0.00617 | -0.092 | -11.671
-4 | -0.014 | 0.00603 | -0.093 | -2.378
-3.5 | 0.045 | 0.00556 | -0.093 | 8.054
-3 | 0.105 | 0.00545 | -0.094 | 19.179
-2.5 | 0.165 | 0.00536 | -0.094 | 30.726
-2 | 0.225 | 0.00526 | -0.095 | 42.799
-1.5 | 0.286 | 0.00522 | -0.095 | 54.818
-1 | 0.346 | 0.00426 | -0.096 | 81.394
-0.5 | 0.408 | 0.00423 | -0.096 | 96.308
0 | 0.467 | 0.00425 | -0.096 | 110.024
0.5 | 0.528 | 0.00428 | -0.097 | 123.257
1 | 0.588 | 0.00433 | -0.097 | 135.746
1.5 | 0.648 | 0.00436 | -0.098 | 148.524
2 | 0.705 | 0.00437 | -0.098 | 161.301
2.5 | 0.764 | 0.00453 | -0.099 | 168.701
3 | 0.821 | 0.00467 | -0.099 | 175.706
3.5 | 0.877 | 0.00507 | -0.099 | 172.918
4 | 0.931 | 0.00662 | -0.1 | 140.505
4.5 | 0.981 | 0.00684 | -0.1 | 143.57
5 | 1.028 | 0.00917 | -0.101 | 112.035
5.5 | 1.07 | 0.0095 | -0.101 | 112.624
6 | 1.106 | 0.01 | -0.101 | 110.638
6.5 | 1.136 | 0.01053 | -0.102 | 107.834
7 | 1.157 | 0.01109 | -0.102 | 104.328
7.5 | 1.156 | 0.01165 | -0.102 | 99.281
8 | 1.14 | 0.01238 | -0.103 | 92.089
8.5 | 1.107 | 0.01309 | -0.103 | 84.566
9 | 1.056 | 0.01392 | -0.103 | 75.868
9.5 | 0.985 | 0.01508 | -0.103 | 65.347
10 | 0.746 | 0.06226 | -0.057 | 11.988
10.5 | 0.667 | 0.0687 | -0.051 | 9.713
11 | 0.585 | 0.07075 | -0.055 | 8.263
11.5 | 0.493 | 0.07613 | -0.054 | 6.471
12 | 0.395 | 0.08175 | -0.052 | 4.832

## 94. Re 7M Mach 0.25 (2)
BIGFOIL.COM POLAR EXPORT
NACA64-509 a=0.8
NACA64-509 a=0.8 |  |  |  | Cl Max: | 1.6088 | at alpha= | 12 | deg
XFOIL ncrit=9 |  |  |  | L/D Max: | 156.749 | at alpha= | 1.5 | deg
Re: | 7000000 |  |  | Cd Min: | 0.241 | at alpha= | -20 | deg
Mach: | 0.25 |  |  | Cl=0 at alpha= | -3.8685 | deg
|  |  |  | @ Cl=0.1, Cd= | 0.0049591
|  |  |  | @ Cl=0.4, Cd= | 0.0044464
|  |  |  | @ Cl=0.6, Cd= | 0.0039662
alpha (deg) | Cl | Cd | Cm | Cl/Cd
-20 | -0.6425 | 0.241 | 0.0251 | -2.666
-19.5 | -0.6239 | 0.23459 | 0.0208 | -2.6595
-19 | -0.6052 | 0.22808 | 0.0164 | -2.6535
-18.5 | -0.5871 | 0.22057 | 0.0121 | -2.6617
-18 | -0.5676 | 0.21374 | 0.0082 | -2.6556
-17.5 | -0.5497 | 0.20654 | 0.0041 | -2.6615
-17 | -0.532 | 0.19945 | 0.0001 | -2.6673
-16.5 | -0.515 | 0.19221 | -0.0037 | -2.6794
-16 | -0.4984 | 0.18509 | -0.0074 | -2.6927
-15.5 | -0.4833 | 0.17773 | -0.0109 | -2.7193
-15 | -0.4687 | 0.17073 | -0.014 | -2.7453
-14.5 | -0.469 | 0.16046 | -0.0159 | -2.9228
-14 | -0.4424 | 0.1508 | -0.0243 | -2.9337
-13.5 | -0.4111 | 0.14207 | -0.0333 | -2.8936
-13 | -0.3892 | 0.13517 | -0.0385 | -2.8793
-12.5 | -0.3761 | 0.12785 | -0.042 | -2.9417
-12 | -0.3642 | 0.1201 | -0.0457 | -3.0325
-11 | -0.3738 | 0.09684 | -0.056 | -3.86
-10.5 | -0.4251 | 0.07793 | -0.0657 | -5.4549
-10 | -0.5031 | 0.05871 | -0.0775 | -8.5692
-9.5 | -0.5355 | 0.04526 | -0.0914 | -11.8316
-9 | -0.6164 | 0.0116 | -0.1025 | -53.1379
-8.5 | -0.559 | 0.00976 | -0.1021 | -57.2746
-8 | -0.4989 | 0.00879 | -0.1018 | -56.7577
-7.5 | -0.4383 | 0.00804 | -0.1015 | -54.5149
-7 | -0.3774 | 0.00762 | -0.1014 | -49.5276
-6.5 | -0.3175 | 0.00672 | -0.1014 | -47.247
-6 | -0.2569 | 0.00629 | -0.1014 | -40.8426
-5.5 | -0.1964 | 0.00596 | -0.1015 | -32.953
-5 | -0.136 | 0.00576 | -0.1017 | -23.6111
-4.5 | -0.0759 | 0.00542 | -0.1019 | -14.0037
-4 | -0.0158 | 0.00522 | -0.1022 | -3.0268
-3.5 | 0.0443 | 0.00508 | -0.1025 | 8.7205
-3 | 0.1042 | 0.00495 | -0.1029 | 21.0505
-2.5 | 0.164 | 0.00484 | -0.1033 | 33.8843
-2 | 0.2237 | 0.00478 | -0.1037 | 46.7992
-1.5 | 0.2833 | 0.00472 | -0.1042 | 60.0212
-1 | 0.3428 | 0.00463 | -0.1047 | 74.0389
-0.5 | 0.402 | 0.00444 | -0.1052 | 90.5405
0.5 | 0.5199 | 0.00388 | -0.1066 | 133.9948
1 | 0.5782 | 0.00391 | -0.107 | 147.8772
1.5 | 0.6364 | 0.00406 | -0.1072 | 156.7488
2 | 0.6897 | 0.00486 | -0.1068 | 141.9136
2.5 | 0.7441 | 0.0055 | -0.1065 | 135.2909
3 | 0.797 | 0.00632 | -0.106 | 126.1076
3.5 | 0.851 | 0.00697 | -0.1055 | 122.0947
4 | 0.9063 | 0.00743 | -0.1051 | 121.9785
4.5 | 0.9625 | 0.00777 | -0.1048 | 123.8739
5 | 1.0187 | 0.0081 | -0.1044 | 125.7654
5.5 | 1.0742 | 0.00849 | -0.1039 | 126.5253
6 | 1.1295 | 0.00888 | -0.1033 | 127.1959
7 | 1.2346 | 0.0095 | -0.1007 | 129.9579
7.5 | 1.2877 | 0.0101 | -0.0996 | 127.495
8 | 1.3394 | 0.01078 | -0.098 | 124.2486
8.5 | 1.3899 | 0.01153 | -0.0962 | 120.5464
9 | 1.438 | 0.01242 | -0.0939 | 115.781
9.5 | 1.4829 | 0.01352 | -0.0911 | 109.682
10 | 1.5198 | 0.01518 | -0.0869 | 100.1186
10.5 | 1.5603 | 0.01632 | -0.0833 | 95.6066
11 | 1.5818 | 0.01807 | -0.0765 | 87.5374
11.5 | 1.6005 | 0.02035 | -0.07 | 78.6486
12 | 1.6088 | 0.02381 | -0.063 | 67.5682
12.5 | 1.6039 | 0.02864 | -0.0558 | 56.0021
13 | 1.5795 | 0.03551 | -0.0488 | 44.4804
13.5 | 1.5418 | 0.04423 | -0.0438 | 34.8587
14 | 1.5015 | 0.05435 | -0.0422 | 27.6265
14.5 | 1.4552 | 0.06699 | -0.0444 | 21.7226
15 | 1.4143 | 0.08116 | -0.0503 | 17.4261
15.5 | 1.3761 | 0.09731 | -0.0594 | 14.1414
16 | 1.3434 | 0.11533 | -0.0711 | 11.6483
16.5 | 1.3112 | 0.1366 | -0.0847 | 9.5988
17 | 1.2568 | 0.162 | -0.0997 | 7.758

## 95. Re 7M Mach 0.50 (1)
BIGFOIL.COM POLAR EXPORT
NACA64-509 a=0.8
NACA64-509 a=0.8 |  |  |  | Cl Max: | 1.238 | at alpha= | 20 | deg
JavaFoil+Calcfoil stall+Eppler ext transition |  |  |  | L/D Max: | 198.676 | at alpha= | 2.5 | deg
Re: | 7000000 |  |  | Cd Min: | 0.00405 | at alpha= | 0.5 | deg
Mach: | 0.5 |  |  | Cl=0 at alpha= | -3.8769 | deg
|  |  |  | @ Cl=0.1, Cd= | 0.0056134
|  |  |  | @ Cl=0.4, Cd= | 0.0050523
|  |  |  | @ Cl=0.6, Cd= | 0.004053
alpha (deg) | Cl | Cd | Cm | Cl/Cd
-20 | -0.865 | 0.15211 | -0.05 | -5.685
-19.5 | -0.838 | 0.14755 | -0.05 | -5.682
-19 | -0.812 | 0.14315 | -0.05 | -5.673
-18.5 | -0.786 | 0.13651 | -0.05 | -5.755
-18 | -0.76 | 0.13538 | -0.051 | -5.61
-17.5 | -0.732 | 0.12886 | -0.05 | -5.682
-17 | -0.705 | 0.12193 | -0.05 | -5.783
-16.5 | -0.679 | 0.11374 | -0.05 | -5.967
-16 | -0.653 | 0.10661 | -0.051 | -6.12
-15.5 | -0.626 | 0.10001 | -0.052 | -6.264
-15 | -0.598 | 0.1075 | -0.049 | -5.561
-14.5 | -0.571 | 0.09954 | -0.05 | -5.737
-14 | -0.545 | 0.09239 | -0.05 | -5.895
-13.5 | -0.519 | 0.08538 | -0.052 | -6.077
-13 | -0.493 | 0.07947 | -0.053 | -6.198
-12.5 | -0.468 | 0.07215 | -0.057 | -6.482
-12 | -0.437 | 0.07809 | -0.05 | -5.594
-11.5 | -0.409 | 0.07744 | -0.048 | -5.283
-11 | -0.383 | 0.06962 | -0.049 | -5.495
-10.5 | -0.356 | 0.06363 | -0.051 | -5.601
-10 | -0.331 | 0.05787 | -0.055 | -5.718
-9.5 | -0.305 | 0.05315 | -0.058 | -5.736
-9 | -0.285 | 0.04178 | -0.07 | -6.814
-8.5 | -0.248 | 0.0577 | -0.046 | -4.292
-8 | -0.22 | 0.05693 | -0.043 | -3.873
-7.5 | -0.194 | 0.04699 | -0.049 | -4.136
-7 | -0.168 | 0.04325 | -0.052 | -3.882
-6.5 | -0.141 | 0.04025 | -0.054 | -3.509
-6 | -0.114 | 0.04085 | -0.047 | -2.782
-5.5 | -0.087 | 0.03861 | -0.047 | -2.248
-5 | -0.102 | 0.0361 | -0.049 | -2.824
-4.5 | -0.076 | 0.00608 | -0.103 | -12.536
-4 | -0.016 | 0.00583 | -0.104 | -2.674
-3.5 | 0.049 | 0.00572 | -0.104 | 8.633
-3 | 0.116 | 0.00558 | -0.105 | 20.778
-2.5 | 0.183 | 0.00546 | -0.105 | 33.581
-2 | 0.251 | 0.00537 | -0.106 | 46.745
-1.5 | 0.319 | 0.0053 | -0.106 | 60.236
-1 | 0.387 | 0.00522 | -0.107 | 74.098
-0.5 | 0.456 | 0.00433 | -0.107 | 105.278
0 | 0.523 | 0.00431 | -0.108 | 121.323
0.5 | 0.59 | 0.00405 | -0.108 | 145.439
1 | 0.657 | 0.00407 | -0.109 | 161.557
1.5 | 0.724 | 0.00413 | -0.109 | 175.237
2 | 0.787 | 0.00418 | -0.11 | 188.208
2.5 | 0.852 | 0.00429 | -0.11 | 198.676
3 | 0.914 | 0.005 | -0.111 | 182.951
3.5 | 0.973 | 0.00903 | -0.111 | 107.682
4 | 1.029 | 0.00951 | -0.111 | 108.196
4.5 | 1.076 | 0.01003 | -0.112 | 107.237
5 | 1.109 | 0.01062 | -0.112 | 104.376
5.5 | 1.119 | 0.01135 | -0.112 | 98.552
6 | 1.081 | 0.01237 | -0.113 | 87.362
6.5 | 0.673 | 0.01302 | -0.113 | 51.728
7 | 0.573 | 0.04734 | -0.054 | 12.107
7.5 | 0.735 | 0.01432 | -0.114 | 51.312
8 | 0.764 | 0.01545 | -0.114 | 49.433
8.5 | 0.652 | 0.05551 | -0.059 | 11.744
9 | 0.825 | 0.01635 | -0.114 | 50.463
9.5 | 0.853 | 0.01769 | -0.114 | 48.229
10 | 0.879 | 0.01963 | -0.114 | 44.767
10.5 | 0.754 | 0.07316 | -0.06 | 10.306
11 | 0.939 | 0.0206 | -0.115 | 45.61
11.5 | 0.961 | 0.0233 | -0.114 | 41.254
12 | 0.837 | 0.07868 | -0.07 | 10.633
12.5 | 0.856 | 0.08892 | -0.064 | 9.632
13 | 0.882 | 0.09781 | -0.065 | 9.013
13.5 | 0.907 | 0.09325 | -0.066 | 9.727
14 | 0.932 | 0.10016 | -0.066 | 9.308
14.5 | 0.963 | 0.10354 | -0.072 | 9.303
15 | 0.982 | 0.1085 | -0.067 | 9.049
15.5 | 1.006 | 0.11359 | -0.067 | 8.86
16 | 1.035 | 0.11767 | -0.071 | 8.793
16.5 | 1.066 | 0.12191 | -0.076 | 8.744
17 | 1.083 | 0.12666 | -0.071 | 8.548
17.5 | 1.108 | 0.12934 | -0.072 | 8.563
18 | 1.14 | 0.13149 | -0.077 | 8.667
18.5 | 1.18 | 0.12779 | -0.085 | 9.237
19 | 1.204 | 0.13528 | -0.085 | 8.903
19.5 | 1.208 | 0.14701 | -0.076 | 8.216
20 | 1.238 | 0.14948 | -0.079 | 8.281

## 96. Re 7M Mach 0.50 (2)
BIGFOIL.COM POLAR EXPORT
NACA64-509 a=0.8
NACA64-509 a=0.8 |  |  |  | Cl Max: | 1.3295 | at alpha= | 7.5 | deg
XFOIL ncrit=9 |  |  |  | L/D Max: | 173.325 | at alpha= | 1.5 | deg
Re: | 7000000 |  |  | Cd Min: | 0.17036 | at alpha= | -14.5 | deg
Mach: | 0.5 |  |  | Cl=0 at alpha= | -3.8073 | deg
|  |  |  | @ Cl=0.1, Cd= | 0.0052878
|  |  |  | @ Cl=0.4, Cd= | 0.0047757
|  |  |  | @ Cl=0.6, Cd= | 0.0040024
alpha (deg) | Cl | Cd | Cm | Cl/Cd
-14.5 | -0.4429 | 0.17036 | -0.0248 | -2.5998
-14 | -0.4235 | 0.1617 | -0.0295 | -2.619
-13.5 | -0.4051 | 0.15323 | -0.0339 | -2.6437
-13 | -0.3864 | 0.14499 | -0.0385 | -2.665
-12.5 | -0.3664 | 0.13765 | -0.0428 | -2.6618
-12 | -0.3456 | 0.13046 | -0.0471 | -2.6491
-11.5 | -0.3283 | 0.12255 | -0.0514 | -2.6789
-11 | -0.3113 | 0.11477 | -0.0557 | -2.7124
-10.5 | -0.2965 | 0.10675 | -0.0601 | -2.7775
-10 | -0.2834 | 0.09885 | -0.0643 | -2.867
-9.5 | -0.2722 | 0.0909 | -0.0685 | -2.9945
-9 | -0.2657 | 0.0824 | -0.0731 | -3.2245
-8.5 | -0.259 | 0.07483 | -0.0771 | -3.4612
-8 | -0.2429 | 0.06904 | -0.0804 | -3.5183
-7.5 | -0.2431 | 0.06144 | -0.0843 | -3.9567
-7 | -0.2467 | 0.05507 | -0.0865 | -4.4798
-6.5 | -0.2441 | 0.04502 | -0.0995 | -5.422
-6 | -0.2322 | 0.03414 | -0.1091 | -6.8014
-5.5 | -0.2028 | 0.02351 | -0.1147 | -8.6261
-5 | -0.1582 | 0.01305 | -0.1175 | -12.1226
-4.5 | -0.0981 | 0.00713 | -0.1178 | -13.7588
-4 | -0.0274 | 0.00589 | -0.1171 | -4.652
-3.5 | 0.0437 | 0.00548 | -0.1168 | 7.9745
-3 | 0.114 | 0.00524 | -0.1167 | 21.7557
-2.5 | 0.1836 | 0.00504 | -0.1168 | 36.4286
-2 | 0.2525 | 0.00494 | -0.117 | 51.1134
-1.5 | 0.3209 | 0.00486 | -0.1174 | 66.0288
-1 | 0.389 | 0.0048 | -0.1178 | 81.0417
-0.5 | 0.4568 | 0.00465 | -0.1184 | 98.2366
0 | 0.5243 | 0.0043 | -0.1192 | 121.9302
0.5 | 0.5913 | 0.00399 | -0.12 | 148.1955
1.5 | 0.7245 | 0.00418 | -0.1205 | 173.3254
2 | 0.7847 | 0.00496 | -0.1197 | 158.2056
2.5 | 0.8429 | 0.00591 | -0.1184 | 142.6227
3.5 | 0.9593 | 0.00774 | -0.1149 | 123.9406
4 | 1.0235 | 0.00816 | -0.1137 | 125.4289
4.5 | 1.0879 | 0.00859 | -0.1121 | 126.6473
5 | 1.1515 | 0.00911 | -0.1099 | 126.3996
5.5 | 1.2145 | 0.00969 | -0.1072 | 125.3354
6 | 1.2747 | 0.01042 | -0.1035 | 122.3321
6.5 | 1.32 | 0.01197 | -0.0967 | 110.2757
7 | 1.3197 | 0.01477 | -0.083 | 89.35
7.5 | 1.3295 | 0.02147 | -0.0732 | 61.9236
8.5 | 1.2924 | 0.03637 | -0.0543 | 35.5348
9 | 1.2546 | 0.04499 | -0.0486 | 27.8862
9.5 | 1.2137 | 0.05526 | -0.0473 | 21.9634
10 | 1.1751 | 0.06723 | -0.0507 | 17.4788
10.5 | 1.1396 | 0.08134 | -0.0584 | 14.0103
11 | 1.1097 | 0.09791 | -0.0697 | 11.3339
11.5 | 1.093 | 0.11688 | -0.0826 | 9.3515
12 | 1.0807 | 0.13321 | -0.0928 | 8.1128
12.5 | 1.0729 | 0.1485 | -0.1022 | 7.2249

## 97. Re 8M Mach 0.00 (1)
BIGFOIL.COM POLAR EXPORT
NACA64-509 a=0.8
NACA64-509 a=0.8 |  |  |  | Cl Max: | 1.172 | at alpha= | 8 | deg
JavaFoil+Calcfoil stall+Eppler ext transition |  |  |  | L/D Max: | 168.717 | at alpha= | 3 | deg
Re: | 8000000 |  |  | Cd Min: | 0.00417 | at alpha= | -0.5 | deg
Mach: | 0 |  |  | Cl=0 at alpha= | -3.8772 | deg
|  |  |  | @ Cl=0.1, Cd= | 0.005725
|  |  |  | @ Cl=0.4, Cd= | 0.0041717
|  |  |  | @ Cl=0.6, Cd= | 0.0042614
alpha (deg) | Cl | Cd | Cm | Cl/Cd
-16 | -0.28 | 0.11639 | -0.038 | -2.406
-15.5 | -0.295 | 0.11235 | -0.039 | -2.625
-15 | -0.31 | 0.10475 | -0.039 | -2.961
-14.5 | -0.325 | 0.0995 | -0.039 | -3.267
-14 | -0.34 | 0.09463 | -0.039 | -3.591
-13.5 | -0.354 | 0.09051 | -0.039 | -3.911
-13 | -0.367 | 0.08553 | -0.039 | -4.291
-12.5 | -0.379 | 0.08104 | -0.04 | -4.676
-12 | -0.389 | 0.07577 | -0.04 | -5.127
-11.5 | -0.395 | 0.07284 | -0.039 | -5.429
-11 | -0.398 | 0.06931 | -0.039 | -5.749
-10.5 | -0.394 | 0.06512 | -0.04 | -6.049
-10 | -0.386 | 0.0608 | -0.04 | -6.348
-9.5 | -0.374 | 0.05796 | -0.04 | -6.452
-9 | -0.358 | 0.05402 | -0.041 | -6.637
-8.5 | -0.339 | 0.0504 | -0.043 | -6.726
-8 | -0.316 | 0.04681 | -0.045 | -6.747
-7.5 | -0.29 | 0.04209 | -0.051 | -6.891
-7 | -0.317 | 0.00692 | -0.087 | -45.837
-6.5 | -0.274 | 0.00673 | -0.088 | -40.758
-6 | -0.227 | 0.00656 | -0.088 | -34.688
-5.5 | -0.177 | 0.00623 | -0.089 | -28.467
-5 | -0.125 | 0.00612 | -0.089 | -20.391
-4.5 | -0.07 | 0.006 | -0.09 | -11.689
-4 | -0.014 | 0.00588 | -0.09 | -2.372
-3.5 | 0.043 | 0.00544 | -0.09 | 7.981
-3 | 0.101 | 0.00573 | -0.091 | 17.708
-2.5 | 0.16 | 0.00529 | -0.091 | 30.197
-2 | 0.218 | 0.0052 | -0.092 | 41.984
-1.5 | 0.277 | 0.00515 | -0.092 | 53.814
-1 | 0.336 | 0.00419 | -0.093 | 80.146
-0.5 | 0.395 | 0.00417 | -0.093 | 94.685
0 | 0.453 | 0.00419 | -0.093 | 107.965
0.5 | 0.511 | 0.00422 | -0.094 | 121.014
1 | 0.569 | 0.00424 | -0.094 | 134.16
1.5 | 0.627 | 0.00428 | -0.095 | 146.6
2 | 0.683 | 0.00438 | -0.095 | 155.983
2.5 | 0.74 | 0.00475 | -0.096 | 155.816
3 | 0.795 | 0.00471 | -0.096 | 168.717
3.5 | 0.85 | 0.00511 | -0.096 | 166.201
4 | 0.903 | 0.00637 | -0.097 | 141.818
4.5 | 0.953 | 0.00654 | -0.097 | 145.857
5 | 1.001 | 0.00679 | -0.097 | 147.48
5.5 | 1.045 | 0.00698 | -0.098 | 149.66
6 | 1.085 | 0.00937 | -0.098 | 115.747
6.5 | 1.12 | 0.00979 | -0.099 | 114.368
7 | 1.15 | 0.01021 | -0.099 | 112.582
7.5 | 1.166 | 0.01077 | -0.099 | 108.268
8 | 1.172 | 0.01129 | -0.1 | 103.788
8.5 | 1.169 | 0.01183 | -0.1 | 98.824
9 | 1.156 | 0.01242 | -0.1 | 93.114
9.5 | 1.135 | 0.01304 | -0.1 | 87.035
10 | 1.105 | 0.01383 | -0.1 | 79.885
10.5 | 1.068 | 0.01466 | -0.101 | 72.869
11 | 1.023 | 0.01586 | -0.1 | 64.467
11.5 | 0.972 | 0.0173 | -0.1 | 56.164
12 | 0.769 | 0.07585 | -0.057 | 10.139
12.5 | 0.739 | 0.07239 | -0.066 | 10.213
13 | 0.687 | 0.08608 | -0.055 | 7.976

## 98. Re 8M Mach 0.00 (2)
BIGFOIL.COM POLAR EXPORT
NACA64-509 a=0.8
NACA64-509 a=0.8 |  |  |  | Cl Max: | 1.8386 | at alpha= | 17 | deg
XFOIL ncrit=9 |  |  |  | L/D Max: | 150.985 | at alpha= | 1.5 | deg
Re: | 8000000 |  |  | Cd Min: | 0.085 | at alpha= | 20 | deg
Mach: | 0 |  |  | Cl=0 at alpha= | -3.8814 | deg
|  |  |  | @ Cl=0.1, Cd= | 0.004802
|  |  |  | @ Cl=0.4, Cd= | 0.0043443
|  |  |  | @ Cl=0.6, Cd= | 0.0040228
alpha (deg) | Cl | Cd | Cm | Cl/Cd
-15 | -1.145 | 0.02683 | -0.0921 | -42.6761
-14.5 | -1.1304 | 0.02176 | -0.0917 | -51.9485
-14 | -1.0982 | 0.01817 | -0.0916 | -60.4403
-13.5 | -1.0565 | 0.01572 | -0.0916 | -67.2074
-13 | -1.0081 | 0.01434 | -0.0918 | -70.2999
-12.5 | -0.9573 | 0.01332 | -0.0919 | -71.8694
-12 | -0.9052 | 0.01248 | -0.0922 | -72.5321
-11.5 | -0.8522 | 0.0117 | -0.0925 | -72.8376
-11 | -0.7987 | 0.01098 | -0.0927 | -72.7413
-10 | -0.6911 | 0.00928 | -0.0933 | -74.472
-9.5 | -0.6366 | 0.00849 | -0.0937 | -74.9823
-9 | -0.5811 | 0.00799 | -0.094 | -72.7284
-8.5 | -0.5251 | 0.00763 | -0.0944 | -68.8204
-8 | -0.4687 | 0.0073 | -0.0949 | -64.2055
-7.5 | -0.4122 | 0.00702 | -0.0953 | -58.7179
-7 | -0.3559 | 0.00644 | -0.0957 | -55.264
-6.5 | -0.2992 | 0.00604 | -0.0961 | -49.5364
-6 | -0.2422 | 0.00575 | -0.0966 | -42.1217
-5.5 | -0.1852 | 0.00559 | -0.097 | -33.1306
-5 | -0.128 | 0.00547 | -0.0975 | -23.4004
-4.5 | -0.0709 | 0.00518 | -0.0979 | -13.6873
-4 | -0.0136 | 0.00501 | -0.0984 | -2.7146
-3 | 0.1011 | 0.0048 | -0.0993 | 21.0625
-2 | 0.2159 | 0.00465 | -0.1002 | 46.4301
-1.5 | 0.2732 | 0.0046 | -0.1007 | 59.3913
-1 | 0.3303 | 0.00455 | -0.1012 | 72.5934
-0.5 | 0.3873 | 0.0044 | -0.1017 | 88.0227
0 | 0.4443 | 0.00415 | -0.1023 | 107.0602
0.5 | 0.501 | 0.00388 | -0.103 | 129.1237
1 | 0.5571 | 0.0039 | -0.1034 | 142.8462
1.5 | 0.613 | 0.00406 | -0.1037 | 150.9852
2 | 0.6638 | 0.00497 | -0.1033 | 133.5614
2.5 | 0.7172 | 0.00548 | -0.1032 | 130.8759
3 | 0.7692 | 0.00616 | -0.1029 | 124.8701
4 | 0.8755 | 0.00711 | -0.1026 | 123.1364
4.5 | 0.9296 | 0.00741 | -0.1026 | 125.4521
5 | 0.9834 | 0.00772 | -0.1025 | 127.3834
5.5 | 1.0367 | 0.00806 | -0.1023 | 128.6228
6 | 1.0899 | 0.00836 | -0.1022 | 130.3708
6.5 | 1.1421 | 0.00875 | -0.1019 | 130.5257
7 | 1.1935 | 0.00894 | -0.1015 | 133.5011
7.5 | 1.2423 | 0.00927 | -0.1005 | 134.0129
8 | 1.2929 | 0.00976 | -0.1 | 132.4693
8.5 | 1.3422 | 0.01034 | -0.0992 | 129.8066
9 | 1.3908 | 0.01093 | -0.0984 | 127.2461
9.5 | 1.4377 | 0.01162 | -0.0973 | 123.7263
10 | 1.4831 | 0.01239 | -0.096 | 119.7014
10.5 | 1.527 | 0.01322 | -0.0944 | 115.5068
11 | 1.5685 | 0.01417 | -0.0925 | 110.6916
11.5 | 1.6111 | 0.01488 | -0.0908 | 108.2728
12 | 1.6513 | 0.01567 | -0.0888 | 105.3797
12.5 | 1.6878 | 0.01647 | -0.0861 | 102.4772
13 | 1.7135 | 0.01737 | -0.0815 | 98.6471
13.5 | 1.739 | 0.01847 | -0.0773 | 94.1527
14 | 1.7638 | 0.01977 | -0.0733 | 89.216
14.5 | 1.7828 | 0.0216 | -0.069 | 82.537
15 | 1.8041 | 0.02336 | -0.0653 | 77.2303
15.5 | 1.8143 | 0.02616 | -0.0607 | 69.354
16 | 1.8278 | 0.02877 | -0.0571 | 63.5315
16.5 | 1.8364 | 0.032 | -0.0536 | 57.3875
17 | 1.8386 | 0.03605 | -0.0504 | 51.0014
17.5 | 1.836 | 0.04091 | -0.0478 | 44.879
18 | 1.8304 | 0.04657 | -0.0462 | 39.3043
18.5 | 1.8195 | 0.05343 | -0.0456 | 34.0539
19 | 1.803 | 0.06178 | -0.0464 | 29.1842
19.5 | 1.7797 | 0.07192 | -0.0489 | 24.7456
20 | 1.7449 | 0.085 | -0.0537 | 20.5282

## 99. Re 8M Mach 0.10 (1)
BIGFOIL.COM POLAR EXPORT
NACA64-509 a=0.8
NACA64-509 a=0.8 |  |  |  | Cl Max: | 1.169 | at alpha= | 8 | deg
JavaFoil+Calcfoil stall+Eppler ext transition |  |  |  | L/D Max: | 169.425 | at alpha= | 3 | deg
Re: | 8000000 |  |  | Cd Min: | 0.00417 | at alpha= | -0.5 | deg
Mach: | 0.1 |  |  | Cl=0 at alpha= | -3.8793 | deg
|  |  |  | @ Cl=0.1, Cd= | 0.0053828
|  |  |  | @ Cl=0.4, Cd= | 0.0041705
|  |  |  | @ Cl=0.6, Cd= | 0.0042497
alpha (deg) | Cl | Cd | Cm | Cl/Cd
-16 | -0.241 | 0.11883 | -0.039 | -2.025
-15.5 | -0.257 | 0.11334 | -0.039 | -2.268
-15 | -0.274 | 0.10609 | -0.039 | -2.584
-14.5 | -0.291 | 0.10061 | -0.039 | -2.897
-14 | -0.309 | 0.09577 | -0.04 | -3.223
-13.5 | -0.325 | 0.09035 | -0.04 | -3.603
-13 | -0.341 | 0.08592 | -0.039 | -3.974
-12.5 | -0.356 | 0.0813 | -0.039 | -4.38
-12 | -0.369 | 0.07733 | -0.039 | -4.767
-11.5 | -0.379 | 0.07297 | -0.04 | -5.195
-11 | -0.385 | 0.06916 | -0.039 | -5.565
-10.5 | -0.383 | 0.06524 | -0.039 | -5.869
-10 | -0.377 | 0.06113 | -0.04 | -6.173
-9.5 | -0.367 | 0.05833 | -0.04 | -6.298
-9 | -0.354 | 0.05449 | -0.041 | -6.49
-8.5 | -0.336 | 0.05092 | -0.043 | -6.593
-8 | -0.314 | 0.04736 | -0.044 | -6.621
-7.5 | -0.288 | 0.04327 | -0.049 | -6.656
-7 | -0.317 | 0.00693 | -0.088 | -45.735
-6.5 | -0.274 | 0.00676 | -0.088 | -40.556
-6 | -0.228 | 0.00662 | -0.089 | -34.427
-5.5 | -0.178 | 0.0063 | -0.089 | -28.261
-5 | -0.125 | 0.00616 | -0.09 | -20.326
-4.5 | -0.07 | 0.00602 | -0.09 | -11.7
-4 | -0.014 | 0.00592 | -0.09 | -2.364
-3.5 | 0.044 | 0.00546 | -0.091 | 7.993
-3 | 0.102 | 0.00538 | -0.091 | 18.944
-2.5 | 0.161 | 0.00527 | -0.092 | 30.444
-2 | 0.219 | 0.00521 | -0.092 | 42.093
-1.5 | 0.278 | 0.00516 | -0.093 | 53.947
-1 | 0.337 | 0.0042 | -0.093 | 80.25
-0.5 | 0.397 | 0.00417 | -0.093 | 95.004
0 | 0.455 | 0.00418 | -0.094 | 108.934
0.5 | 0.513 | 0.00424 | -0.094 | 121.065
1 | 0.572 | 0.00424 | -0.095 | 134.778
1.5 | 0.63 | 0.00426 | -0.095 | 147.912
2 | 0.686 | 0.00437 | -0.096 | 156.904
2.5 | 0.743 | 0.0048 | -0.096 | 154.781
3 | 0.799 | 0.00472 | -0.096 | 169.425
3.5 | 0.854 | 0.00516 | -0.097 | 165.381
4 | 0.907 | 0.00641 | -0.097 | 141.528
4.5 | 0.958 | 0.00659 | -0.098 | 145.24
5 | 1.005 | 0.00679 | -0.098 | 148.067
5.5 | 1.049 | 0.00901 | -0.098 | 116.394
6 | 1.088 | 0.0094 | -0.099 | 115.769
6.5 | 1.123 | 0.00984 | -0.099 | 114.104
7 | 1.152 | 0.0103 | -0.099 | 111.826
7.5 | 1.165 | 0.01087 | -0.1 | 107.262
8 | 1.169 | 0.01139 | -0.1 | 102.641
8.5 | 1.163 | 0.01195 | -0.1 | 97.343
9 | 1.146 | 0.01258 | -0.101 | 91.136
9.5 | 1.12 | 0.01322 | -0.101 | 84.703
10 | 1.085 | 0.014 | -0.101 | 77.48
10.5 | 1.041 | 0.01494 | -0.101 | 69.689
11 | 0.986 | 0.01663 | -0.1 | 59.282
11.5 | 0.905 | 0.02239 | -0.097 | 40.43
12 | 0.732 | 0.07715 | -0.055 | 9.489
12.5 | 0.692 | 0.0771 | -0.062 | 8.976
13 | 0.642 | 0.08559 | -0.056 | 7.503

## 100. Re 8M Mach 0.10 (2)
BIGFOIL.COM POLAR EXPORT
NACA64-509 a=0.8
NACA64-509 a=0.8 |  |  |  | Cl Max: | 1.8137 | at alpha= | 16.5 | deg
XFOIL ncrit=9 |  |  |  | L/D Max: | 151.847 | at alpha= | 1.5 | deg
Re: | 8000000 |  |  | Cd Min: | 0.21067 | at alpha= | -18 | deg
Mach: | 0.1 |  |  | Cl=0 at alpha= | -3.8796 | deg
|  |  |  | @ Cl=0.1, Cd= | 0.0048129
|  |  |  | @ Cl=0.4, Cd= | 0.0043624
|  |  |  | @ Cl=0.6, Cd= | 0.004013
alpha (deg) | Cl | Cd | Cm | Cl/Cd
-18 | -0.5605 | 0.21067 | 0.0072 | -2.6606
-17.5 | -0.5437 | 0.20362 | 0.0033 | -2.6702
-17 | -0.5273 | 0.19673 | -0.0004 | -2.6803
-16.5 | -0.5119 | 0.18968 | -0.004 | -2.6988
-16 | -0.4969 | 0.18273 | -0.0073 | -2.7193
-14.5 | -0.9145 | 0.04524 | -0.0904 | -20.2144
-14 | -1.0672 | 0.02611 | -0.0944 | -40.8732
-13.5 | -1.0526 | 0.01987 | -0.0944 | -52.9743
-13 | -1.0137 | 0.01659 | -0.0943 | -61.1031
-12.5 | -0.9666 | 0.0146 | -0.0943 | -66.2055
-12 | -0.9151 | 0.01333 | -0.0943 | -68.6497
-11.5 | -0.8618 | 0.01234 | -0.0944 | -69.8379
-11 | -0.8077 | 0.01148 | -0.0945 | -70.3571
-10.5 | -0.7529 | 0.01073 | -0.0946 | -70.1678
-10 | -0.698 | 0.00989 | -0.0948 | -70.5763
-9.5 | -0.6432 | 0.00881 | -0.095 | -73.0079
-9 | -0.5872 | 0.00817 | -0.0952 | -71.8727
-8.5 | -0.5305 | 0.00773 | -0.0955 | -68.6287
-8 | -0.4734 | 0.00738 | -0.0959 | -64.1463
-7.5 | -0.4162 | 0.00709 | -0.0962 | -58.7024
-7 | -0.3592 | 0.00655 | -0.0965 | -54.8397
-6.5 | -0.302 | 0.0061 | -0.0969 | -49.5082
-6 | -0.2445 | 0.00579 | -0.0973 | -42.228
-5.5 | -0.1869 | 0.00561 | -0.0977 | -33.3155
-5 | -0.1293 | 0.00549 | -0.0981 | -23.5519
-4.5 | -0.0716 | 0.0052 | -0.0985 | -13.7692
-4 | -0.0139 | 0.00502 | -0.099 | -2.7689
-3 | 0.1016 | 0.00481 | -0.0999 | 21.1227
-2 | 0.2171 | 0.00466 | -0.1008 | 46.588
-1.5 | 0.2748 | 0.0046 | -0.1012 | 59.7391
-0.5 | 0.3895 | 0.00441 | -0.1022 | 88.322
0 | 0.4469 | 0.00415 | -0.1029 | 107.6867
0.5 | 0.5039 | 0.00388 | -0.1035 | 129.8711
1 | 0.5603 | 0.0039 | -0.1039 | 143.6667
1.5 | 0.6165 | 0.00406 | -0.1042 | 151.8473
2 | 0.6676 | 0.00497 | -0.1038 | 134.326
2.5 | 0.7212 | 0.00549 | -0.1037 | 131.3661
3 | 0.7734 | 0.00619 | -0.1034 | 124.9435
3.5 | 0.8267 | 0.00672 | -0.1032 | 123.0208
4 | 0.8805 | 0.00714 | -0.103 | 123.3193
4.5 | 0.9349 | 0.00744 | -0.103 | 125.6586
5 | 0.9891 | 0.00775 | -0.1028 | 127.6258
5.5 | 1.0427 | 0.0081 | -0.1026 | 128.7284
6 | 1.0964 | 0.0084 | -0.1024 | 130.5238
6.5 | 1.149 | 0.0088 | -0.1021 | 130.5682
7 | 1.201 | 0.00905 | -0.1016 | 132.7072
7.5 | 1.2499 | 0.00934 | -0.1005 | 133.8223
8 | 1.3005 | 0.00989 | -0.0998 | 131.4965
8.5 | 1.3504 | 0.01045 | -0.099 | 129.2249
9 | 1.3989 | 0.0111 | -0.0979 | 126.027
9.5 | 1.4461 | 0.01182 | -0.0967 | 122.3435
10 | 1.4913 | 0.01265 | -0.0951 | 117.8893
10.5 | 1.5341 | 0.01362 | -0.0931 | 112.6358
11 | 1.5771 | 0.01445 | -0.0912 | 109.1419
11.5 | 1.6196 | 0.0152 | -0.0893 | 106.5526
12 | 1.659 | 0.01605 | -0.0869 | 103.3645
12.5 | 1.6892 | 0.01692 | -0.0827 | 99.8345
13 | 1.7143 | 0.01802 | -0.078 | 95.1332
13.5 | 1.7383 | 0.0194 | -0.0735 | 89.6031
14 | 1.7603 | 0.02107 | -0.0692 | 83.5453
14.5 | 1.7766 | 0.02332 | -0.0645 | 76.1835
15 | 1.795 | 0.02547 | -0.0606 | 70.4751
15.5 | 1.8021 | 0.02876 | -0.056 | 62.6599
16 | 1.8113 | 0.032 | -0.0524 | 56.6031
16.5 | 1.8137 | 0.03613 | -0.049 | 50.1993
17 | 1.8081 | 0.04142 | -0.0462 | 43.6528
17.5 | 1.7969 | 0.04787 | -0.0445 | 37.5371
18 | 1.7818 | 0.05551 | -0.0442 | 32.0987
18.5 | 1.7597 | 0.06497 | -0.0456 | 27.0848
19 | 1.7297 | 0.07666 | -0.0492 | 22.5633
19.5 | 1.6921 | 0.09093 | -0.0553 | 18.6088
20 | 1.6428 | 0.10903 | -0.065 | 15.0674

## 101. Re 8M Mach 0.25 (1)
BIGFOIL.COM POLAR EXPORT
NACA64-509 a=0.8
NACA64-509 a=0.8 |  |  |  | Cl Max: | 1.157 | at alpha= | 7 | deg
JavaFoil+Calcfoil stall+Eppler ext transition |  |  |  | L/D Max: | 171.336 | at alpha= | 3 | deg
Re: | 8000000 |  |  | Cd Min: | 0.00417 | at alpha= | -0.5 | deg
Mach: | 0.25 |  |  | Cl=0 at alpha= | -3.8814 | deg
|  |  |  | @ Cl=0.1, Cd= | 0.0054
|  |  |  | @ Cl=0.4, Cd= | 0.08097
|  |  |  | @ Cl=0.6, Cd= | 0.08097
alpha (deg) | Cl | Cd | Cm | Cl/Cd
-14 | -0.057 | 0.09501 | -0.042 | -0.605
-13.5 | -0.055 | 0.09091 | -0.042 | -0.601
-13 | -0.052 | 0.08889 | -0.041 | -0.582
-12.5 | -0.128 | 0.08397 | -0.041 | -1.521
-12 | -0.183 | 0.07816 | -0.041 | -2.345
-11.5 | -0.228 | 0.07321 | -0.042 | -3.109
-11 | -0.264 | 0.07003 | -0.041 | -3.763
-10.5 | -0.286 | 0.06618 | -0.042 | -4.317
-10 | -0.301 | 0.06202 | -0.041 | -4.859
-9.5 | -0.31 | 0.05846 | -0.041 | -5.31
-9 | -0.312 | 0.05587 | -0.041 | -5.59
-8.5 | -0.307 | 0.05247 | -0.041 | -5.854
-8 | -0.295 | 0.04889 | -0.043 | -6.037
-7.5 | -0.276 | 0.04601 | -0.044 | -6.003
-7 | -0.252 | 0.04175 | -0.049 | -6.036
-6.5 | -0.273 | 0.00687 | -0.091 | -39.757
-6 | -0.229 | 0.0067 | -0.091 | -34.164
-5.5 | -0.18 | 0.00639 | -0.092 | -28.214
-5 | -0.128 | 0.00623 | -0.092 | -20.464
-4.5 | -0.072 | 0.0061 | -0.092 | -11.802
-4 | -0.014 | 0.00599 | -0.093 | -2.395
-3.5 | 0.045 | 0.00551 | -0.093 | 8.12
-3 | 0.105 | 0.00539 | -0.094 | 19.418
-2.5 | 0.165 | 0.00531 | -0.094 | 31.038
-2 | 0.225 | 0.00525 | -0.095 | 42.949
-1.5 | 0.286 | 0.00514 | -0.095 | 55.668
-1 | 0.347 | 0.00423 | -0.096 | 81.875
-0.5 | 0.408 | 0.00417 | -0.096 | 97.656
0 | 0.467 | 0.00418 | -0.096 | 111.728
0.5 | 0.528 | 0.00422 | -0.097 | 125.018
1 | 0.588 | 0.00427 | -0.097 | 137.774
1.5 | 0.648 | 0.00429 | -0.098 | 150.877
2 | 0.705 | 0.00441 | -0.098 | 160.017
2.5 | 0.764 | 0.00446 | -0.099 | 171.02
3 | 0.821 | 0.00479 | -0.099 | 171.336
3.5 | 0.877 | 0.00525 | -0.099 | 166.975
4 | 0.931 | 0.0065 | -0.1 | 143.224
4.5 | 0.981 | 0.00669 | -0.1 | 146.633
5 | 1.028 | 0.00897 | -0.101 | 114.583
5.5 | 1.07 | 0.00932 | -0.101 | 114.756
6 | 1.106 | 0.00978 | -0.101 | 113.171
6.5 | 1.136 | 0.01026 | -0.102 | 110.667
7 | 1.157 | 0.01085 | -0.102 | 106.694
7.5 | 1.157 | 0.0114 | -0.102 | 101.483
8 | 1.141 | 0.0121 | -0.103 | 94.263
8.5 | 1.108 | 0.01279 | -0.103 | 86.638
9 | 1.057 | 0.0136 | -0.103 | 77.709
9.5 | 0.988 | 0.01463 | -0.103 | 67.541
10 | 0.749 | 0.06054 | -0.06 | 12.378
10.5 | 0.668 | 0.06795 | -0.053 | 9.829
11 | 0.586 | 0.06946 | -0.058 | 8.436
11.5 | 0.493 | 0.07532 | -0.055 | 6.548
12 | 0.395 | 0.08097 | -0.053 | 4.883

## 102. Re 8M Mach 0.25 (2)
BIGFOIL.COM POLAR EXPORT
NACA64-509 a=0.8
NACA64-509 a=0.8 |  |  |  | Cl Max: | 1.627 | at alpha= | 12 | deg
XFOIL ncrit=9 |  |  |  | L/D Max: | 156.314 | at alpha= | 1.5 | deg
Re: | 8000000 |  |  | Cd Min: | 0.21376 | at alpha= | -18 | deg
Mach: | 0.25 |  |  | Cl=0 at alpha= | -3.8667 | deg
|  |  |  | @ Cl=0.1, Cd= | 0.004878
|  |  |  | @ Cl=0.4, Cd= | 0.0043863
|  |  |  | @ Cl=0.6, Cd= | 0.0039701
alpha (deg) | Cl | Cd | Cm | Cl/Cd
-18 | -0.5672 | 0.21376 | 0.0081 | -2.6534
-17.5 | -0.5493 | 0.20655 | 0.004 | -2.6594
-17 | -0.5316 | 0.19948 | 0 | -2.6649
-16.5 | -0.5147 | 0.19224 | -0.0038 | -2.6774
-16 | -0.4983 | 0.18517 | -0.0075 | -2.691
-15.5 | -0.506 | 0.18121 | -0.0028 | -2.7923
-15 | -0.4813 | 0.17097 | -0.0109 | -2.8151
-14 | -0.4323 | 0.1491 | -0.0282 | -2.8994
-13.5 | -0.4077 | 0.14118 | -0.0349 | -2.8878
-13 | -0.3917 | 0.13495 | -0.0381 | -2.9026
-12.5 | -0.3783 | 0.12748 | -0.0418 | -2.9675
-11.5 | -0.3854 | 0.10367 | -0.0523 | -3.7176
-11 | -0.3826 | 0.0948 | -0.0569 | -4.0359
-10.5 | -0.4753 | 0.06932 | -0.0711 | -6.8566
-10 | -0.5121 | 0.05748 | -0.0783 | -8.9092
-9.5 | -0.6693 | 0.01462 | -0.1026 | -45.7798
-9 | -0.6171 | 0.01144 | -0.1024 | -53.9423
-8.5 | -0.5608 | 0.00913 | -0.1021 | -61.4239
-8 | -0.5003 | 0.00826 | -0.1017 | -60.569
-7.5 | -0.4395 | 0.00763 | -0.1015 | -57.6016
-7 | -0.3783 | 0.00722 | -0.1014 | -52.3961
-6.5 | -0.318 | 0.00656 | -0.1013 | -48.4756
-6 | -0.2574 | 0.00607 | -0.1014 | -42.4053
-5.5 | -0.1968 | 0.00577 | -0.1015 | -34.1075
-5 | -0.1364 | 0.00558 | -0.1017 | -24.4444
-4.5 | -0.0761 | 0.00533 | -0.1019 | -14.2777
-4 | -0.016 | 0.00511 | -0.1022 | -3.1311
-3 | 0.104 | 0.00487 | -0.1029 | 21.3552
-2.5 | 0.1639 | 0.00475 | -0.1033 | 34.5053
-2 | 0.2236 | 0.00469 | -0.1038 | 47.6759
-1.5 | 0.2833 | 0.00463 | -0.1042 | 61.1879
-1 | 0.3427 | 0.00458 | -0.1047 | 74.8253
0 | 0.461 | 0.00418 | -0.1059 | 110.2871
0.5 | 0.5199 | 0.00389 | -0.1066 | 133.6504
1 | 0.5782 | 0.00391 | -0.107 | 147.8772
1.5 | 0.6362 | 0.00407 | -0.1072 | 156.3145
2 | 0.6886 | 0.005 | -0.1067 | 137.72
3.5 | 0.8519 | 0.00688 | -0.1056 | 123.8227
4 | 0.9076 | 0.0073 | -0.1053 | 124.3288
4.5 | 0.964 | 0.00763 | -0.105 | 126.3434
5 | 1.0204 | 0.00794 | -0.1047 | 128.5139
5.5 | 1.0763 | 0.0083 | -0.1042 | 129.6747
6 | 1.1316 | 0.0087 | -0.1036 | 130.069
6.5 | 1.1868 | 0.00909 | -0.1029 | 130.5611
7 | 1.2405 | 0.00954 | -0.1019 | 130.0314
7.5 | 1.2906 | 0.00987 | -0.1 | 130.7599
8 | 1.3431 | 0.0105 | -0.0986 | 127.9143
8.5 | 1.3939 | 0.01123 | -0.0969 | 124.1229
9 | 1.4425 | 0.01212 | -0.0946 | 119.0182
9.5 | 1.4863 | 0.01333 | -0.0916 | 111.5004
10 | 1.5293 | 0.01452 | -0.0883 | 105.3237
10.5 | 1.5718 | 0.0156 | -0.085 | 100.7564
11 | 1.5978 | 0.01722 | -0.0789 | 92.7875
11.5 | 1.6167 | 0.01929 | -0.0721 | 83.8103
12 | 1.627 | 0.02242 | -0.065 | 72.5691
12.5 | 1.6257 | 0.02682 | -0.0578 | 60.6152
13 | 1.6053 | 0.03315 | -0.0504 | 48.4253
13.5 | 1.5706 | 0.04126 | -0.0446 | 38.0659
14 | 1.5322 | 0.05074 | -0.0419 | 30.1971
14.5 | 1.4862 | 0.06269 | -0.043 | 23.7071
15 | 1.4447 | 0.07616 | -0.0476 | 18.9693
15.5 | 1.4053 | 0.09163 | -0.0556 | 15.3367
16 | 1.3713 | 0.10879 | -0.0664 | 12.605
16.5 | 1.3409 | 0.12812 | -0.0792 | 10.466
17 | 1.297 | 0.15148 | -0.0928 | 8.5622

## 103. Re 8M Mach 0.50 (1)
BIGFOIL.COM POLAR EXPORT
NACA64-509 a=0.8
NACA64-509 a=0.8 |  |  |  | Cl Max: | 1.244 | at alpha= | 20 | deg
JavaFoil+Calcfoil stall+Eppler ext transition |  |  |  | L/D Max: | 188.906 | at alpha= | 2 | deg
Re: | 8000000 |  |  | Cd Min: | 0.00401 | at alpha= | 1 | deg
Mach: | 0.5 |  |  | Cl=0 at alpha= | -3.8769 | deg
|  |  |  | @ Cl=0.1, Cd= | 0.0055634
|  |  |  | @ Cl=0.4, Cd= | 0.0049923
|  |  |  | @ Cl=0.6, Cd= | 0.0042908
alpha (deg) | Cl | Cd | Cm | Cl/Cd
-20 | -0.866 | 0.15024 | -0.05 | -5.762
-19.5 | -0.838 | 0.14444 | -0.05 | -5.805
-19 | -0.812 | 0.13996 | -0.05 | -5.803
-18.5 | -0.786 | 0.13546 | -0.05 | -5.801
-18 | -0.76 | 0.13297 | -0.051 | -5.714
-17.5 | -0.733 | 0.12795 | -0.051 | -5.726
-17 | -0.706 | 0.12087 | -0.05 | -5.838
-16.5 | -0.679 | 0.11294 | -0.051 | -6.015
-16 | -0.653 | 0.10492 | -0.052 | -6.225
-15.5 | -0.628 | 0.09752 | -0.054 | -6.443
-15 | -0.598 | 0.1064 | -0.05 | -5.619
-14.5 | -0.571 | 0.09844 | -0.05 | -5.802
-14 | -0.545 | 0.09107 | -0.051 | -5.987
-13.5 | -0.519 | 0.08393 | -0.053 | -6.188
-13 | -0.494 | 0.07766 | -0.055 | -6.356
-12.5 | -0.47 | 0.06956 | -0.059 | -6.753
-12 | -0.437 | 0.07797 | -0.05 | -5.605
-11.5 | -0.409 | 0.07639 | -0.048 | -5.356
-11 | -0.383 | 0.06957 | -0.05 | -5.504
-10.5 | -0.357 | 0.06306 | -0.052 | -5.657
-10 | -0.332 | 0.05661 | -0.057 | -5.861
-9.5 | -0.306 | 0.05131 | -0.06 | -5.967
-9 | -0.319 | 0.01417 | -0.091 | -22.486
-8.5 | -0.248 | 0.05478 | -0.047 | -4.522
-8 | -0.221 | 0.0563 | -0.044 | -3.917
-7.5 | -0.194 | 0.04664 | -0.05 | -4.169
-7 | -0.168 | 0.04285 | -0.054 | -3.924
-6.5 | -0.142 | 0.03953 | -0.057 | -3.581
-6 | -0.114 | 0.04068 | -0.048 | -2.794
-5.5 | -0.087 | 0.03881 | -0.047 | -2.237
-5 | -0.102 | 0.03581 | -0.05 | -2.848
-4.5 | -0.076 | 0.00603 | -0.103 | -12.643
-4 | -0.016 | 0.00579 | -0.104 | -2.694
-3.5 | 0.049 | 0.00567 | -0.104 | 8.714
-3 | 0.116 | 0.00553 | -0.105 | 20.985
-2.5 | 0.183 | 0.00542 | -0.105 | 33.869
-2 | 0.251 | 0.00532 | -0.106 | 47.253
-1.5 | 0.319 | 0.00525 | -0.106 | 60.834
-1 | 0.387 | 0.00516 | -0.107 | 74.96
-0.5 | 0.456 | 0.00427 | -0.107 | 106.707
0 | 0.523 | 0.00429 | -0.108 | 121.764
0.5 | 0.59 | 0.00434 | -0.108 | 135.829
1 | 0.657 | 0.00401 | -0.109 | 163.618
1.5 | 0.724 | 0.00407 | -0.109 | 177.978
2 | 0.787 | 0.00417 | -0.11 | 188.906
2.5 | 0.851 | 0.00474 | -0.11 | 179.725
3 | 0.914 | 0.00512 | -0.111 | 178.657
3.5 | 0.973 | 0.00883 | -0.111 | 110.165
4 | 1.03 | 0.00933 | -0.111 | 110.365
4.5 | 1.076 | 0.00983 | -0.112 | 109.473
5 | 1.109 | 0.01041 | -0.112 | 106.581
5.5 | 1.12 | 0.01111 | -0.113 | 100.757
6 | 1.081 | 0.01209 | -0.113 | 89.39
6.5 | 0.674 | 0.01272 | -0.113 | 52.943
7 | 0.574 | 0.04695 | -0.055 | 12.219
7.5 | 0.735 | 0.01401 | -0.114 | 52.47
8 | 0.765 | 0.0151 | -0.114 | 50.622
8.5 | 0.653 | 0.05466 | -0.061 | 11.949
9 | 0.825 | 0.01595 | -0.114 | 51.748
9.5 | 0.854 | 0.01726 | -0.115 | 49.483
10 | 0.88 | 0.01907 | -0.114 | 46.181
10.5 | 0.754 | 0.07127 | -0.061 | 10.587
11 | 0.941 | 0.02006 | -0.115 | 46.895
11.5 | 0.965 | 0.0223 | -0.115 | 43.269
12 | 0.845 | 0.07381 | -0.077 | 11.453
12.5 | 0.858 | 0.08852 | -0.065 | 9.687
13 | 0.882 | 0.09686 | -0.065 | 9.107
13.5 | 0.91 | 0.09167 | -0.069 | 9.927
14 | 0.935 | 0.09826 | -0.069 | 9.513
14.5 | 0.966 | 0.1012 | -0.074 | 9.544
15 | 0.982 | 0.10768 | -0.067 | 9.12
15.5 | 1.007 | 0.11237 | -0.068 | 8.958
16 | 1.037 | 0.11712 | -0.073 | 8.852
16.5 | 1.07 | 0.11854 | -0.078 | 9.025
17 | 1.083 | 0.1255 | -0.071 | 8.63
17.5 | 1.108 | 0.12714 | -0.072 | 8.713
18 | 1.145 | 0.12696 | -0.08 | 9.022
18.5 | 1.192 | 0.11883 | -0.089 | 10.029
19 | 1.21 | 0.12997 | -0.087 | 9.313
19.5 | 1.208 | 0.14378 | -0.076 | 8.402
20 | 1.244 | 0.14357 | -0.082 | 8.667

## 104. Re 8M Mach 0.50 (2)
BIGFOIL.COM POLAR EXPORT
NACA64-509 a=0.8
NACA64-509 a=0.8 |  |  |  | Cl Max: | 1.3375 | at alpha= | 7.5 | deg
XFOIL ncrit=9 |  |  |  | L/D Max: | 174.183 | at alpha= | 1.5 | deg
Re: | 8000000 |  |  | Cd Min: | 0.14748 | at alpha= | 12.5 | deg
Mach: | 0.5 |  |  | Cl=0 at alpha= | -99 | deg
|  |  |  | @ Cl=0.1, Cd= | 0.00398
|  |  |  | @ Cl=0.4, Cd= | 0.00398
|  |  |  | @ Cl=0.6, Cd= | 0.0039787
alpha (deg) | Cl | Cd | Cm | Cl/Cd
0.5 | 0.5915 | 0.00398 | -0.12 | 148.6181
1 | 0.6585 | 0.00397 | -0.1204 | 165.869
1.5 | 0.7246 | 0.00416 | -0.1205 | 174.1827
2.5 | 0.8422 | 0.00597 | -0.1183 | 141.072
3 | 0.9001 | 0.00693 | -0.1167 | 129.8846
3.5 | 0.9614 | 0.00759 | -0.1153 | 126.6667
4 | 1.0259 | 0.008 | -0.114 | 128.2375
4.5 | 1.0909 | 0.00841 | -0.1125 | 129.7146
5 | 1.1551 | 0.00889 | -0.1105 | 129.9325
5.5 | 1.2186 | 0.00947 | -0.1078 | 128.68
6 | 1.2797 | 0.01018 | -0.1042 | 125.7073
6.5 | 1.3272 | 0.01167 | -0.0976 | 113.7275
7 | 1.3296 | 0.01492 | -0.0844 | 89.1153
7.5 | 1.3375 | 0.02112 | -0.0741 | 63.3286
8 | 1.3267 | 0.02867 | -0.0638 | 46.2749
8.5 | 1.2956 | 0.0362 | -0.0545 | 35.7901
9 | 1.2575 | 0.04475 | -0.0486 | 28.1006
9.5 | 1.2172 | 0.05487 | -0.0472 | 22.1833
10 | 1.1786 | 0.06675 | -0.0504 | 17.6569
10.5 | 1.1433 | 0.08071 | -0.058 | 14.1655
11 | 1.1133 | 0.09714 | -0.0692 | 11.4608
11.5 | 1.0967 | 0.11599 | -0.0821 | 9.4551
12 | 1.0847 | 0.13229 | -0.0923 | 8.1994
12.5 | 1.0772 | 0.14748 | -0.1016 | 7.304

## 105. Re 10M Mach 0.00 (1)
BIGFOIL.COM POLAR EXPORT
NACA64-509 a=0.8
NACA64-509 a=0.8 |  |  |  | Cl Max: | 1.173 | at alpha= | 8 | deg
JavaFoil+Calcfoil stall+Eppler ext transition |  |  |  | L/D Max: | 163.296 | at alpha= | 3 | deg
Re: | 10000000 |  |  | Cd Min: | 0.00413 | at alpha= | 0 | deg
Mach: | 0 |  |  | Cl=0 at alpha= | -3.8772 | deg
|  |  |  | @ Cl=0.1, Cd= | 0.0055917
|  |  |  | @ Cl=0.4, Cd= | 0.0041757
|  |  |  | @ Cl=0.6, Cd= | 0.0042381
alpha (deg) | Cl | Cd | Cm | Cl/Cd
-16 | -0.28 | 0.11556 | -0.039 | -2.424
-15.5 | -0.295 | 0.11059 | -0.039 | -2.667
-15 | -0.31 | 0.10426 | -0.039 | -2.975
-14.5 | -0.325 | 0.09883 | -0.04 | -3.291
-14 | -0.34 | 0.09418 | -0.04 | -3.61
-13.5 | -0.354 | 0.08938 | -0.039 | -3.961
-13 | -0.367 | 0.08439 | -0.04 | -4.352
-12.5 | -0.379 | 0.08026 | -0.04 | -4.723
-12 | -0.389 | 0.07578 | -0.041 | -5.131
-11.5 | -0.396 | 0.07166 | -0.04 | -5.522
-11 | -0.398 | 0.06886 | -0.039 | -5.787
-10.5 | -0.394 | 0.0647 | -0.04 | -6.089
-10 | -0.386 | 0.06001 | -0.041 | -6.437
-9.5 | -0.374 | 0.05746 | -0.041 | -6.514
-9 | -0.359 | 0.05336 | -0.042 | -6.723
-8.5 | -0.339 | 0.0498 | -0.044 | -6.816
-8 | -0.317 | 0.0458 | -0.048 | -6.915
-7.5 | -0.356 | 0.00667 | -0.087 | -53.422
-7 | -0.317 | 0.0068 | -0.087 | -46.628
-6.5 | -0.274 | 0.00666 | -0.088 | -41.175
-6 | -0.227 | 0.00647 | -0.088 | -35.164
-5.5 | -0.177 | 0.00616 | -0.089 | -28.82
-5 | -0.125 | 0.00604 | -0.089 | -20.684
-4.5 | -0.07 | 0.00589 | -0.09 | -11.908
-4 | -0.014 | 0.00578 | -0.09 | -2.411
-3.5 | 0.043 | 0.00569 | -0.09 | 7.633
-3 | 0.101 | 0.00559 | -0.091 | 18.138
-2.5 | 0.16 | 0.00518 | -0.091 | 30.843
-2 | 0.218 | 0.00511 | -0.092 | 42.678
-1.5 | 0.277 | 0.00505 | -0.092 | 54.81
-1 | 0.336 | 0.0044 | -0.093 | 76.254
-0.5 | 0.395 | 0.00418 | -0.093 | 94.493
0 | 0.453 | 0.00413 | -0.093 | 109.668
0.5 | 0.511 | 0.00414 | -0.094 | 123.547
1 | 0.569 | 0.00419 | -0.094 | 135.677
1.5 | 0.627 | 0.00428 | -0.095 | 146.605
2 | 0.683 | 0.00469 | -0.095 | 145.564
2.5 | 0.74 | 0.005 | -0.096 | 147.832
3 | 0.795 | 0.00487 | -0.096 | 163.296
3.5 | 0.85 | 0.00533 | -0.096 | 159.464
4 | 0.903 | 0.00616 | -0.097 | 146.704
4.5 | 0.953 | 0.00638 | -0.097 | 149.461
5 | 1.001 | 0.00655 | -0.097 | 152.706
5.5 | 1.045 | 0.00678 | -0.098 | 154.087
6 | 1.085 | 0.00904 | -0.098 | 120.018
6.5 | 1.12 | 0.00944 | -0.099 | 118.654
7 | 1.15 | 0.00989 | -0.099 | 116.308
7.5 | 1.166 | 0.01034 | -0.099 | 112.827
8 | 1.173 | 0.01087 | -0.1 | 107.852
8.5 | 1.17 | 0.01139 | -0.1 | 102.714
9 | 1.158 | 0.01197 | -0.1 | 96.737
9.5 | 1.136 | 0.01255 | -0.1 | 90.534
10 | 1.106 | 0.0133 | -0.101 | 83.163
10.5 | 1.07 | 0.01408 | -0.101 | 75.966
11 | 1.025 | 0.01513 | -0.101 | 67.768
11.5 | 0.976 | 0.0163 | -0.1 | 59.891
12 | 0.774 | 0.072 | -0.062 | 10.757
12.5 | 0.86 | 0.02151 | -0.098 | 39.971
13 | 0.689 | 0.08387 | -0.058 | 8.212

## 106. Re 10M Mach 0.00 (2)
BIGFOIL.COM POLAR EXPORT
NACA64-509 a=0.8
NACA64-509 a=0.8 |  |  |  | Cl Max: | 1.8427 | at alpha= | 16.5 | deg
XFOIL ncrit=9 |  |  |  | L/D Max: | 144.976 | at alpha= | 1.5 | deg
Re: | 10000000 |  |  | Cd Min: | 0.22259 | at alpha= | -19 | deg
Mach: | 0 |  |  | Cl=0 at alpha= | -3.8788 | deg
|  |  |  | @ Cl=0.1, Cd= | 0.0046912
|  |  |  | @ Cl=0.4, Cd= | 0.0043495
|  |  |  | @ Cl=0.6, Cd= | 0.0041577
alpha (deg) | Cl | Cd | Cm | Cl/Cd
-19 | -0.595 | 0.22259 | 0.0146 | -2.6731
-18.5 | -0.5775 | 0.21605 | 0.0105 | -2.673
-18 | -0.5587 | 0.21016 | 0.0068 | -2.6585
-17.5 | -0.5423 | 0.20315 | 0.003 | -2.6695
-17 | -0.5264 | 0.19635 | -0.0006 | -2.6809
-15.5 | -0.5056 | 0.17626 | -0.0043 | -2.8685
-14.5 | -0.7163 | 0.09075 | -0.0483 | -7.8931
-14 | -1.0983 | 0.01831 | -0.0915 | -59.9836
-13.5 | -1.0611 | 0.01483 | -0.0915 | -71.5509
-13 | -1.0129 | 0.01332 | -0.0916 | -76.0435
-12.5 | -0.9618 | 0.01227 | -0.0918 | -78.3863
-12 | -0.9092 | 0.01145 | -0.092 | -79.4061
-11.5 | -0.8558 | 0.01074 | -0.0923 | -79.6834
-11 | -0.8019 | 0.01009 | -0.0926 | -79.4747
-9.5 | -0.6378 | 0.00813 | -0.0936 | -78.4502
-9 | -0.5824 | 0.00752 | -0.094 | -77.4468
-8.5 | -0.5263 | 0.00715 | -0.0944 | -73.6084
-8 | -0.4699 | 0.00684 | -0.0948 | -68.6988
-7.5 | -0.4132 | 0.00655 | -0.0952 | -63.084
-7 | -0.3564 | 0.00629 | -0.0957 | -56.6614
-6.5 | -0.2998 | 0.00582 | -0.0961 | -51.512
-6 | -0.2429 | 0.00551 | -0.0965 | -44.0835
-5.5 | -0.1857 | 0.00535 | -0.097 | -34.7103
-5 | -0.1285 | 0.00523 | -0.0974 | -24.5698
-4.5 | -0.0713 | 0.00505 | -0.0979 | -14.1188
-4 | -0.0139 | 0.00486 | -0.0984 | -2.8601
-3 | 0.1008 | 0.00469 | -0.0993 | 21.4925
-2.5 | 0.1583 | 0.00459 | -0.0998 | 34.488
-2 | 0.2157 | 0.00453 | -0.1003 | 47.6159
-1.5 | 0.2729 | 0.00451 | -0.1007 | 60.51
-1 | 0.33 | 0.00449 | -0.1012 | 73.4967
-0.5 | 0.3872 | 0.00439 | -0.1017 | 88.2005
0 | 0.4441 | 0.00421 | -0.1022 | 105.4869
0.5 | 0.5008 | 0.00399 | -0.1029 | 125.5138
1 | 0.5569 | 0.00393 | -0.1033 | 141.7048
1.5 | 0.6118 | 0.00422 | -0.1035 | 144.9763
2 | 0.6631 | 0.00509 | -0.1032 | 130.275
2.5 | 0.7168 | 0.00557 | -0.1032 | 128.6894
3 | 0.7696 | 0.00614 | -0.103 | 125.342
3.5 | 0.8233 | 0.00656 | -0.103 | 125.503
4 | 0.8773 | 0.00692 | -0.1029 | 126.7775
4.5 | 0.9316 | 0.00719 | -0.1029 | 129.5688
5 | 0.9858 | 0.00746 | -0.1029 | 132.1448
5.5 | 1.0393 | 0.00778 | -0.1028 | 133.5861
6 | 1.0926 | 0.00809 | -0.1027 | 135.0556
6.5 | 1.1454 | 0.00843 | -0.1025 | 135.8719
7 | 1.1976 | 0.00881 | -0.1022 | 135.9364
8 | 1.2968 | 0.00942 | -0.1006 | 137.6645
8.5 | 1.347 | 0.00992 | -0.1 | 135.7863
9 | 1.3953 | 0.01055 | -0.0992 | 132.2559
9.5 | 1.4428 | 0.01122 | -0.0981 | 128.5918
10 | 1.4884 | 0.012 | -0.0968 | 124.0333
11.5 | 1.6229 | 0.01403 | -0.0928 | 115.6736
12 | 1.6644 | 0.01478 | -0.091 | 112.6116
12.5 | 1.7038 | 0.01557 | -0.0889 | 109.4284
13 | 1.7355 | 0.01643 | -0.0853 | 105.6299
13.5 | 1.7588 | 0.01745 | -0.0803 | 100.7908
14 | 1.7805 | 0.01882 | -0.0757 | 94.6068
14.5 | 1.7937 | 0.02102 | -0.0703 | 85.333
15 | 1.8135 | 0.02283 | -0.0663 | 79.435
15.5 | 1.8225 | 0.02566 | -0.0615 | 71.0249
16 | 1.8355 | 0.02827 | -0.0577 | 64.9275
16.5 | 1.8427 | 0.03156 | -0.054 | 58.3872
17 | 1.8413 | 0.03588 | -0.0504 | 51.3183
17.5 | 1.8348 | 0.04111 | -0.0476 | 44.6315
18 | 1.8251 | 0.04724 | -0.0459 | 38.6346
18.5 | 1.8098 | 0.05472 | -0.0455 | 33.0738
19 | 1.7872 | 0.06407 | -0.0468 | 27.8945
19.5 | 1.7588 | 0.0753 | -0.05 | 23.3572
20 | 1.7178 | 0.08995 | -0.0561 | 19.0973

## 107. Re 10M Mach 0.10 (1)
BIGFOIL.COM POLAR EXPORT
NACA64-509 a=0.8
NACA64-509 a=0.8 |  |  |  | Cl Max: | 1.17 | at alpha= | 8 | deg
JavaFoil+Calcfoil stall+Eppler ext transition |  |  |  | L/D Max: | 162.813 | at alpha= | 3 | deg
Re: | 10000000 |  |  | Cd Min: | 0.00413 | at alpha= | 0 | deg
Mach: | 0.1 |  |  | Cl=0 at alpha= | -3.8793 | deg
|  |  |  | @ Cl=0.1, Cd= | 0.0056228
|  |  |  | @ Cl=0.4, Cd= | 0.0041585
|  |  |  | @ Cl=0.6, Cd= | 0.0042483
alpha (deg) | Cl | Cd | Cm | Cl/Cd
-16 | -0.241 | 0.11593 | -0.039 | -2.076
-15.5 | -0.257 | 0.11185 | -0.039 | -2.299
-15 | -0.274 | 0.10453 | -0.039 | -2.624
-14.5 | -0.292 | 0.09939 | -0.04 | -2.933
-14 | -0.309 | 0.09401 | -0.04 | -3.285
-13.5 | -0.326 | 0.08929 | -0.04 | -3.647
-13 | -0.342 | 0.08498 | -0.04 | -4.019
-12.5 | -0.356 | 0.08089 | -0.04 | -4.404
-12 | -0.369 | 0.07677 | -0.04 | -4.805
-11.5 | -0.379 | 0.072 | -0.041 | -5.268
-11 | -0.385 | 0.06881 | -0.04 | -5.597
-10.5 | -0.383 | 0.06484 | -0.039 | -5.905
-10 | -0.378 | 0.06036 | -0.041 | -6.256
-9.5 | -0.368 | 0.0577 | -0.041 | -6.373
-9 | -0.354 | 0.05402 | -0.042 | -6.552
-8.5 | -0.336 | 0.05033 | -0.043 | -6.675
-8 | -0.314 | 0.04651 | -0.046 | -6.755
-7.5 | -0.291 | 0.04042 | -0.054 | -7.189
-7 | -0.317 | 0.00683 | -0.088 | -46.382
-6.5 | -0.274 | 0.00665 | -0.088 | -41.229
-6 | -0.228 | 0.00652 | -0.089 | -34.913
-5.5 | -0.178 | 0.00615 | -0.089 | -28.945
-5 | -0.125 | 0.00606 | -0.09 | -20.685
-4.5 | -0.07 | 0.00592 | -0.09 | -11.895
-4 | -0.014 | 0.00582 | -0.09 | -2.406
-3.5 | 0.044 | 0.0057 | -0.091 | 7.659
-3 | 0.102 | 0.00562 | -0.091 | 18.119
-2.5 | 0.161 | 0.00519 | -0.092 | 30.921
-2 | 0.219 | 0.00509 | -0.092 | 43.058
-1.5 | 0.278 | 0.00503 | -0.093 | 55.304
-1 | 0.337 | 0.00441 | -0.093 | 76.446
-0.5 | 0.397 | 0.00416 | -0.093 | 95.308
0 | 0.455 | 0.00413 | -0.094 | 110.032
0.5 | 0.513 | 0.00414 | -0.094 | 124.13
1 | 0.572 | 0.0042 | -0.095 | 136.323
1.5 | 0.63 | 0.0043 | -0.095 | 146.529
2 | 0.686 | 0.00474 | -0.096 | 144.838
2.5 | 0.743 | 0.00501 | -0.096 | 148.504
3 | 0.799 | 0.00491 | -0.096 | 162.813
3.5 | 0.854 | 0.00533 | -0.097 | 160.136
4 | 0.908 | 0.00621 | -0.097 | 146.104
4.5 | 0.958 | 0.00637 | -0.098 | 150.308
5 | 1.005 | 0.00655 | -0.098 | 153.362
5.5 | 1.049 | 0.00876 | -0.098 | 119.797
6 | 1.089 | 0.00912 | -0.099 | 119.418
6.5 | 1.123 | 0.0095 | -0.099 | 118.192
7 | 1.152 | 0.00993 | -0.099 | 116.044
7.5 | 1.166 | 0.01044 | -0.1 | 111.717
8 | 1.17 | 0.011 | -0.1 | 106.396
8.5 | 1.164 | 0.01152 | -0.1 | 100.98
9 | 1.147 | 0.01211 | -0.101 | 94.762
9.5 | 1.121 | 0.01272 | -0.101 | 88.143
10 | 1.086 | 0.01354 | -0.101 | 80.192
10.5 | 1.043 | 0.01433 | -0.101 | 72.775
11 | 0.991 | 0.01563 | -0.101 | 63.41
11.5 | 0.934 | 0.01708 | -0.1 | 54.703
12 | 0.735 | 0.07434 | -0.059 | 9.892
12.5 | 0.705 | 0.06747 | -0.071 | 10.456
13 | 0.642 | 0.08527 | -0.056 | 7.533

## 108. Re 10M Mach 0.10 (2)
BIGFOIL.COM POLAR EXPORT
NACA64-509 a=0.8
NACA64-509 a=0.8 |  |  |  | Cl Max: | 1.8168 | at alpha= | 16 | deg
XFOIL ncrit=9 |  |  |  | L/D Max: | 145.829 | at alpha= | 1.5 | deg
Re: | 10000000 |  |  | Cd Min: | 0.11534 | at alpha= | 20 | deg
Mach: | 0.1 |  |  | Cl=0 at alpha= | -3.8763 | deg
|  |  |  | @ Cl=0.1, Cd= | 0.004702
|  |  |  | @ Cl=0.4, Cd= | 0.0043567
|  |  |  | @ Cl=0.6, Cd= | 0.0041392
alpha (deg) | Cl | Cd | Cm | Cl/Cd
-14 | -1.0657 | 0.02646 | -0.0943 | -40.2759
-13.5 | -1.0552 | 0.0195 | -0.0943 | -54.1128
-13 | -1.0169 | 0.01607 | -0.0942 | -63.2794
-12.5 | -0.9713 | 0.01355 | -0.0942 | -71.6827
-12 | -0.9197 | 0.01221 | -0.0942 | -75.3235
-11.5 | -0.866 | 0.01129 | -0.0943 | -76.705
-11 | -0.8113 | 0.01051 | -0.0944 | -77.1931
-10.5 | -0.7559 | 0.00982 | -0.0945 | -76.9756
-9.5 | -0.6444 | 0.00852 | -0.0949 | -75.6338
-9 | -0.5885 | 0.00772 | -0.0952 | -76.2306
-8.5 | -0.5318 | 0.00725 | -0.0955 | -73.3517
-8 | -0.4746 | 0.00691 | -0.0958 | -68.6831
-7.5 | -0.4172 | 0.00661 | -0.0961 | -63.1165
-6.5 | -0.3026 | 0.00588 | -0.0969 | -51.4626
-6 | -0.2451 | 0.00555 | -0.0972 | -44.1622
-5.5 | -0.1875 | 0.00537 | -0.0976 | -34.9162
-4.5 | -0.0721 | 0.00507 | -0.0985 | -14.2209
-4 | -0.0143 | 0.00488 | -0.0989 | -2.9303
-3 | 0.1013 | 0.0047 | -0.0999 | 21.5532
-2.5 | 0.1591 | 0.00459 | -0.1003 | 34.6623
-2 | 0.2169 | 0.00454 | -0.1008 | 47.7753
-1.5 | 0.2745 | 0.00451 | -0.1013 | 60.8647
-1 | 0.3319 | 0.00449 | -0.1017 | 73.9198
-0.5 | 0.3894 | 0.00439 | -0.1022 | 88.7016
0 | 0.4467 | 0.00421 | -0.1028 | 106.1045
0.5 | 0.5037 | 0.00399 | -0.1034 | 126.2406
1 | 0.5601 | 0.00393 | -0.1039 | 142.5191
1.5 | 0.6154 | 0.00422 | -0.1041 | 145.8294
2 | 0.6669 | 0.0051 | -0.1038 | 130.7647
2.5 | 0.7208 | 0.00558 | -0.1037 | 129.1756
3 | 0.7739 | 0.00616 | -0.1035 | 125.6331
3.5 | 0.8279 | 0.00659 | -0.1034 | 125.6297
4.5 | 0.937 | 0.00722 | -0.1033 | 129.7784
5 | 0.9915 | 0.00749 | -0.1033 | 132.3765
5.5 | 1.0455 | 0.00781 | -0.1031 | 133.8668
6 | 1.0991 | 0.00815 | -0.1029 | 134.8589
6.5 | 1.1524 | 0.00848 | -0.1027 | 135.8962
7 | 1.2048 | 0.00888 | -0.1023 | 135.6757
7.5 | 1.2559 | 0.00912 | -0.1016 | 137.7083
8 | 1.3047 | 0.00953 | -0.1005 | 136.9045
8.5 | 1.3553 | 0.01004 | -0.0998 | 134.99
9 | 1.4038 | 0.01071 | -0.0987 | 131.0738
9.5 | 1.4514 | 0.01142 | -0.0975 | 127.0928
10.5 | 1.5441 | 0.01284 | -0.0948 | 120.257
11 | 1.5886 | 0.0136 | -0.0931 | 116.8088
11.5 | 1.6322 | 0.01432 | -0.0914 | 113.9804
12 | 1.6731 | 0.01514 | -0.0892 | 110.5086
12.5 | 1.7104 | 0.01604 | -0.0864 | 106.6334
13 | 1.7336 | 0.0171 | -0.081 | 101.3801
13.5 | 1.7544 | 0.01854 | -0.0758 | 94.6278
14 | 1.774 | 0.0203 | -0.0709 | 87.3892
14.5 | 1.7885 | 0.02261 | -0.0658 | 79.1022
15 | 1.8055 | 0.02483 | -0.0616 | 72.7145
15.5 | 1.8092 | 0.02833 | -0.0566 | 63.8616
16 | 1.8168 | 0.03166 | -0.0527 | 57.3847
16.5 | 1.8166 | 0.03597 | -0.049 | 50.5032
17 | 1.806 | 0.04172 | -0.046 | 43.2886
17.5 | 1.7899 | 0.04874 | -0.0443 | 36.7234
18 | 1.7696 | 0.05714 | -0.0443 | 30.9695
18.5 | 1.7425 | 0.0675 | -0.0463 | 25.8148
19 | 1.7071 | 0.08045 | -0.0508 | 21.2194
19.5 | 1.6659 | 0.0959 | -0.058 | 17.3712
20 | 1.6137 | 0.11534 | -0.069 | 13.9908

## 109. Re 10M Mach 0.25 (1)
BIGFOIL.COM POLAR EXPORT
NACA64-509 a=0.8
NACA64-509 a=0.8 |  |  |  | Cl Max: | 1.158 | at alpha= | 7 | deg
JavaFoil+Calcfoil stall+Eppler ext transition |  |  |  | L/D Max: | 165.464 | at alpha= | 3 | deg
Re: | 10000000 |  |  | Cd Min: | 0.00414 | at alpha= | 0 | deg
Mach: | 0.25 |  |  | Cl=0 at alpha= | -3.8814 | deg
|  |  |  | @ Cl=0.1, Cd= | 0.0053092
|  |  |  | @ Cl=0.4, Cd= | 0.07969
|  |  |  | @ Cl=0.6, Cd= | 0.07969
alpha (deg) | Cl | Cd | Cm | Cl/Cd
-14 | -0.057 | 0.09393 | -0.042 | -0.612
-13.5 | -0.055 | 0.08967 | -0.042 | -0.609
-13 | -0.052 | 0.08776 | -0.041 | -0.59
-12.5 | -0.128 | 0.08303 | -0.041 | -1.538
-12 | -0.183 | 0.07796 | -0.042 | -2.351
-11.5 | -0.228 | 0.07279 | -0.042 | -3.129
-11 | -0.264 | 0.06961 | -0.042 | -3.788
-10.5 | -0.286 | 0.06473 | -0.042 | -4.416
-10 | -0.302 | 0.0619 | -0.042 | -4.872
-9.5 | -0.311 | 0.05815 | -0.042 | -5.341
-9 | -0.312 | 0.05585 | -0.041 | -5.594
-8.5 | -0.307 | 0.05222 | -0.042 | -5.885
-8 | -0.295 | 0.04829 | -0.044 | -6.117
-7.5 | -0.276 | 0.04545 | -0.045 | -6.082
-7 | -0.254 | 0.03974 | -0.054 | -6.385
-6.5 | -0.273 | 0.00679 | -0.091 | -40.203
-6 | -0.229 | 0.00662 | -0.091 | -34.607
-5.5 | -0.18 | 0.00628 | -0.092 | -28.699
-5 | -0.128 | 0.00614 | -0.092 | -20.769
-4.5 | -0.072 | 0.006 | -0.092 | -11.992
-4 | -0.014 | 0.00586 | -0.093 | -2.447
-3.5 | 0.045 | 0.00574 | -0.093 | 7.803
-3 | 0.105 | 0.00527 | -0.094 | 19.852
-2.5 | 0.165 | 0.0052 | -0.094 | 31.673
-2 | 0.225 | 0.0051 | -0.095 | 44.191
-1.5 | 0.286 | 0.00504 | -0.095 | 56.734
-1 | 0.347 | 0.00443 | -0.096 | 78.189
-0.5 | 0.408 | 0.00419 | -0.096 | 97.343
0 | 0.467 | 0.00414 | -0.096 | 112.887
0.5 | 0.528 | 0.00415 | -0.097 | 127.145
1 | 0.588 | 0.00422 | -0.097 | 139.281
1.5 | 0.648 | 0.00429 | -0.098 | 150.914
2 | 0.705 | 0.00474 | -0.098 | 148.892
2.5 | 0.764 | 0.00466 | -0.099 | 164.004
3 | 0.821 | 0.00496 | -0.099 | 165.464
3.5 | 0.877 | 0.00549 | -0.099 | 159.759
4 | 0.931 | 0.00628 | -0.1 | 148.351
4.5 | 0.982 | 0.00654 | -0.1 | 150.138
5 | 1.028 | 0.00673 | -0.101 | 152.752
5.5 | 1.071 | 0.00901 | -0.101 | 118.761
6 | 1.107 | 0.00946 | -0.101 | 117.015
6.5 | 1.136 | 0.00989 | -0.102 | 114.842
7 | 1.158 | 0.01039 | -0.102 | 111.437
7.5 | 1.158 | 0.01098 | -0.102 | 105.437
8 | 1.142 | 0.01167 | -0.103 | 97.833
8.5 | 1.109 | 0.01232 | -0.103 | 90.016
9 | 1.058 | 0.0131 | -0.103 | 80.81
9.5 | 0.99 | 0.01404 | -0.103 | 70.531
10 | 0.905 | 0.01525 | -0.103 | 59.322
10.5 | 0.669 | 0.06647 | -0.055 | 10.068
11 | 0.591 | 0.06534 | -0.064 | 9.049
11.5 | 0.495 | 0.07291 | -0.059 | 6.79
12 | 0.396 | 0.07969 | -0.055 | 4.966

## 110. Re 10M Mach 0.25 (2)
BIGFOIL.COM POLAR EXPORT
NACA64-509 a=0.8
NACA64-509 a=0.8 |  |  |  | Cl Max: | 1.6606 | at alpha= | 12.5 | deg
XFOIL ncrit=9 |  |  |  | L/D Max: | 151.262 | at alpha= | 1.5 | deg
Re: | 10000000 |  |  | Cd Min: | 0.2391 | at alpha= | -20 | deg
Mach: | 0.25 |  |  | Cl=0 at alpha= | -3.8644 | deg
|  |  |  | @ Cl=0.1, Cd= | 0.0047209
|  |  |  | @ Cl=0.4, Cd= | 0.0044226
|  |  |  | @ Cl=0.6, Cd= | 0.0040337
alpha (deg) | Cl | Cd | Cm | Cl/Cd
-20 | -0.6423 | 0.2391 | 0.0248 | -2.6863
-19.5 | -0.6243 | 0.23235 | 0.0204 | -2.6869
-19 | -0.6053 | 0.22636 | 0.016 | -2.6741
-18.5 | -0.5867 | 0.21968 | 0.0117 | -2.6707
-18 | -0.5666 | 0.21378 | 0.0078 | -2.6504
-17.5 | -0.5487 | 0.20656 | 0.0037 | -2.6564
-17 | -0.5311 | 0.19954 | -0.0002 | -2.6616
-16.5 | -0.5145 | 0.19233 | -0.0039 | -2.6751
-16 | -0.4985 | 0.18533 | -0.0074 | -2.6898
-15.5 | -0.4873 | 0.17708 | -0.0106 | -2.7519
-14 | -0.427 | 0.14772 | -0.0306 | -2.8906
-13.5 | -0.4124 | 0.14069 | -0.0341 | -2.9313
-12.5 | -0.4195 | 0.11535 | -0.0455 | -3.6368
-12 | -0.4081 | 0.10794 | -0.0496 | -3.7808
-11 | -0.4785 | 0.07612 | -0.0672 | -6.2861
-10.5 | -0.5486 | 0.05794 | -0.0792 | -9.4684
-10 | -0.7322 | 0.01474 | -0.1033 | -49.6744
-9.5 | -0.6801 | 0.01163 | -0.1029 | -58.4781
-9 | -0.6212 | 0.01017 | -0.1025 | -61.0816
-8.5 | -0.5626 | 0.00853 | -0.102 | -65.9555
-8 | -0.5021 | 0.00761 | -0.1017 | -65.979
-7.5 | -0.4408 | 0.00706 | -0.1014 | -62.4363
-7 | -0.3796 | 0.0067 | -0.1013 | -56.6567
-6.5 | -0.3185 | 0.00639 | -0.1013 | -49.8435
-6 | -0.2581 | 0.00581 | -0.1013 | -44.4234
-5.5 | -0.1975 | 0.0055 | -0.1014 | -35.9091
-5 | -0.1369 | 0.00533 | -0.1016 | -25.6848
-4.5 | -0.0766 | 0.0052 | -0.1019 | -14.7308
-4 | -0.0163 | 0.00496 | -0.1022 | -3.2863
-3.5 | 0.0438 | 0.00481 | -0.1025 | 9.106
-2.5 | 0.1637 | 0.00462 | -0.1034 | 35.4329
-2 | 0.2235 | 0.00457 | -0.1038 | 48.9059
-1.5 | 0.2831 | 0.00452 | -0.1042 | 62.6327
-1 | 0.3424 | 0.00451 | -0.1047 | 75.9202
-0.5 | 0.4017 | 0.00442 | -0.1052 | 90.8824
0 | 0.4609 | 0.00423 | -0.1058 | 108.9598
0.5 | 0.5198 | 0.00399 | -0.1065 | 130.2757
1 | 0.578 | 0.00393 | -0.1069 | 147.0738
1.5 | 0.6353 | 0.0042 | -0.1071 | 151.2619
2 | 0.6878 | 0.00513 | -0.1067 | 134.0741
2.5 | 0.743 | 0.00567 | -0.1065 | 131.0406
3.5 | 0.8534 | 0.00673 | -0.1059 | 126.8053
4 | 0.9098 | 0.00708 | -0.1057 | 128.5028
4.5 | 0.9665 | 0.00739 | -0.1054 | 130.7848
5 | 1.023 | 0.00769 | -0.1051 | 133.0299
5.5 | 1.0795 | 0.00801 | -0.1048 | 134.769
6 | 1.135 | 0.00841 | -0.1042 | 134.9584
6.5 | 1.1905 | 0.00879 | -0.1035 | 135.438
7 | 1.245 | 0.00925 | -0.1026 | 134.5946
7.5 | 1.2983 | 0.00975 | -0.1014 | 133.159
8 | 1.3486 | 0.01007 | -0.0995 | 133.9225
8.5 | 1.3998 | 0.0108 | -0.0978 | 129.6111
9 | 1.4486 | 0.01171 | -0.0956 | 123.7062
9.5 | 1.4969 | 0.01259 | -0.0933 | 118.8959
10 | 1.543 | 0.01357 | -0.0905 | 113.7067
10.5 | 1.5875 | 0.01458 | -0.0874 | 108.882
11 | 1.6233 | 0.01606 | -0.0829 | 101.0772
11.5 | 1.6429 | 0.01777 | -0.0757 | 92.4536
12 | 1.6565 | 0.02035 | -0.0685 | 81.4005
12.5 | 1.6606 | 0.02405 | -0.0611 | 69.0478
13 | 1.6472 | 0.0295 | -0.0534 | 55.8373
13.5 | 1.6184 | 0.03666 | -0.0466 | 44.1462
14 | 1.5834 | 0.04512 | -0.0423 | 35.0931
14.5 | 1.5392 | 0.05586 | -0.0413 | 27.5546
15 | 1.4971 | 0.06822 | -0.044 | 21.9452
15.5 | 1.457 | 0.08249 | -0.0501 | 17.6627
16 | 1.4209 | 0.09834 | -0.0591 | 14.4489
16.5 | 1.3891 | 0.11588 | -0.0704 | 11.9874
17 | 1.3591 | 0.1355 | -0.0833 | 10.0303
17.5 | 1.3149 | 0.1581 | -0.0966 | 8.3169

## 111. Re 10M Mach 0.50 (1)
BIGFOIL.COM POLAR EXPORT
NACA64-509 a=0.8
NACA64-509 a=0.8 |  |  |  | Cl Max: | 1.244 | at alpha= | 20 | deg
JavaFoil+Calcfoil stall+Eppler ext transition |  |  |  | L/D Max: | 177.757 | at alpha= | 1.5 | deg
Re: | 10000000 |  |  | Cd Min: | 0.00397 | at alpha= | 1 | deg
Mach: | 0.5 |  |  | Cl=0 at alpha= | -3.8769 | deg
|  |  |  | @ Cl=0.1, Cd= | 0.0054187
|  |  |  | @ Cl=0.4, Cd= | 0.00492
|  |  |  | @ Cl=0.6, Cd= | 0.0042082
alpha (deg) | Cl | Cd | Cm | Cl/Cd
-20 | -0.867 | 0.14672 | -0.052 | -5.911
-19.5 | -0.84 | 0.14153 | -0.051 | -5.934
-19 | -0.814 | 0.13383 | -0.051 | -6.08
-18.5 | -0.787 | 0.12656 | -0.052 | -6.222
-18 | -0.761 | 0.12989 | -0.052 | -5.857
-17.5 | -0.733 | 0.12541 | -0.051 | -5.846
-17 | -0.706 | 0.11704 | -0.051 | -6.035
-16.5 | -0.68 | 0.10968 | -0.052 | -6.201
-16 | -0.655 | 0.10265 | -0.054 | -6.381
-15.5 | -0.631 | 0.09319 | -0.057 | -6.775
-15 | -0.598 | 0.10544 | -0.05 | -5.673
-14.5 | -0.572 | 0.09815 | -0.051 | -5.825
-14 | -0.546 | 0.08906 | -0.053 | -6.133
-13.5 | -0.521 | 0.08168 | -0.055 | -6.378
-13 | -0.496 | 0.07478 | -0.058 | -6.632
-12.5 | -0.476 | 0.06278 | -0.065 | -7.578
-12 | -0.437 | 0.07593 | -0.051 | -5.758
-11.5 | -0.409 | 0.07589 | -0.048 | -5.393
-11 | -0.383 | 0.06808 | -0.051 | -5.629
-10.5 | -0.357 | 0.06213 | -0.054 | -5.753
-10 | -0.333 | 0.05445 | -0.06 | -6.123
-9.5 | -0.311 | 0.04528 | -0.068 | -6.874
-9 | -0.34 | 0.0085 | -0.099 | -39.999
-8.5 | -0.248 | 0.05425 | -0.048 | -4.569
-8 | -0.221 | 0.05526 | -0.044 | -3.991
-7.5 | -0.194 | 0.04662 | -0.05 | -4.172
-7 | -0.168 | 0.04307 | -0.053 | -3.9
-6.5 | -0.143 | 0.03719 | -0.062 | -3.839
-6 | -0.114 | 0.04033 | -0.048 | -2.82
-5.5 | -0.087 | 0.03847 | -0.047 | -2.257
-5 | -0.102 | 0.03583 | -0.05 | -2.848
-4.5 | -0.076 | 0.00593 | -0.103 | -12.846
-4 | -0.016 | 0.00569 | -0.104 | -2.739
-3.5 | 0.049 | 0.00551 | -0.104 | 8.955
-3 | 0.116 | 0.00539 | -0.105 | 21.538
-2.5 | 0.183 | 0.00528 | -0.105 | 34.733
-2 | 0.251 | 0.00519 | -0.106 | 48.451
-1.5 | 0.319 | 0.00509 | -0.106 | 62.656
-1 | 0.387 | 0.00505 | -0.107 | 76.599
-0.5 | 0.456 | 0.00436 | -0.107 | 104.538
0 | 0.523 | 0.00423 | -0.108 | 123.622
0.5 | 0.59 | 0.00425 | -0.108 | 138.858
1 | 0.657 | 0.00397 | -0.109 | 165.417
1.5 | 0.724 | 0.00407 | -0.109 | 177.757
2 | 0.787 | 0.00454 | -0.11 | 173.194
2.5 | 0.851 | 0.00491 | -0.11 | 173.514
3 | 0.914 | 0.00536 | -0.111 | 170.432
3.5 | 0.973 | 0.00854 | -0.111 | 114.024
4 | 1.03 | 0.009 | -0.111 | 114.401
4.5 | 1.076 | 0.00951 | -0.112 | 113.155
5 | 1.11 | 0.01004 | -0.112 | 110.539
5.5 | 1.12 | 0.01071 | -0.113 | 104.575
6 | 1.082 | 0.01166 | -0.113 | 92.799
6.5 | 0.674 | 0.01228 | -0.113 | 54.9
7 | 0.574 | 0.04617 | -0.057 | 12.442
7.5 | 0.736 | 0.01345 | -0.114 | 54.704
8 | 0.766 | 0.01453 | -0.114 | 52.686
8.5 | 0.657 | 0.05295 | -0.067 | 12.401
9 | 0.827 | 0.01536 | -0.115 | 53.822
9.5 | 0.855 | 0.01661 | -0.115 | 51.507
10 | 0.882 | 0.01827 | -0.115 | 48.284
10.5 | 0.756 | 0.07052 | -0.063 | 10.715
11 | 0.942 | 0.01923 | -0.115 | 49.006
11.5 | 0.968 | 0.02117 | -0.115 | 45.714
12 | 0.973 | 0.02743 | -0.112 | 35.466
12.5 | 0.86 | 0.08554 | -0.069 | 10.058
13 | 0.883 | 0.09398 | -0.066 | 9.392
13.5 | 0.919 | 0.08552 | -0.076 | 10.749
14 | 0.94 | 0.09395 | -0.073 | 10.006
14.5 | 0.974 | 0.09529 | -0.079 | 10.219
15 | 0.984 | 0.10374 | -0.069 | 9.484
15.5 | 1.01 | 0.11006 | -0.07 | 9.174
16 | 1.042 | 0.11165 | -0.077 | 9.337
16.5 | 1.078 | 0.11095 | -0.083 | 9.717
17 | 1.083 | 0.12224 | -0.072 | 8.863
17.5 | 1.111 | 0.12554 | -0.074 | 8.852
18 | 1.171 | 0.10828 | -0.09 | 10.816
18.5 | 1.226 | 0.09529 | -0.098 | 12.868
19 | 1.224 | 0.1183 | -0.092 | 10.348
19.5 | 1.215 | 0.14992 | -0.08 | 8.105
20 | 1.244 | 0.15156 | -0.082 | 8.208

## 112. Re 10M Mach 0.50 (2)
BIGFOIL.COM POLAR EXPORT
NACA64-509 a=0.8
NACA64-509 a=0.8 |  |  |  | Cl Max: | 1.3531 | at alpha= | 7.5 | deg
XFOIL ncrit=9 |  |  |  | L/D Max: | 173.278 | at alpha= | 1.5 | deg
Re: | 10000000 |  |  | Cd Min: | 0.26187 | at alpha= | -20 | deg
Mach: | 0.5 |  |  | Cl=0 at alpha= | -3.803 | deg
|  |  |  | @ Cl=0.1, Cd= | 0.0049569
|  |  |  | @ Cl=0.4, Cd= | 0.0045721
|  |  |  | @ Cl=0.6, Cd= | 0.0040465
alpha (deg) | Cl | Cd | Cm | Cl/Cd
-20 | -0.695 | 0.26187 | 0.0321 | -2.654
-19.5 | -0.6726 | 0.25342 | 0.0269 | -2.6541
-19 | -0.65 | 0.24456 | 0.0217 | -2.6578
-18.5 | -0.6276 | 0.2355 | 0.0165 | -2.665
-18 | -0.6039 | 0.22915 | 0.0115 | -2.6354
-17.5 | -0.5815 | 0.22088 | 0.0065 | -2.6327
-17 | -0.5583 | 0.21291 | 0.0019 | -2.6222
-16 | -0.5057 | 0.19559 | -0.0104 | -2.5855
-15.5 | -0.486 | 0.18714 | -0.015 | -2.597
-15 | -0.4646 | 0.17912 | -0.0196 | -2.5938
-14.5 | -0.4442 | 0.17057 | -0.0244 | -2.6042
-14 | -0.4249 | 0.16182 | -0.0291 | -2.6258
-13.5 | -0.4062 | 0.15305 | -0.0338 | -2.654
-13 | -0.3874 | 0.1447 | -0.0383 | -2.6773
-12.5 | -0.3694 | 0.13653 | -0.043 | -2.7056
-12 | -0.3476 | 0.12966 | -0.0474 | -2.6809
-11.5 | -0.3293 | 0.12203 | -0.0517 | -2.6985
-11 | -0.312 | 0.11438 | -0.056 | -2.7277
-10.5 | -0.2973 | 0.10624 | -0.0605 | -2.7984
-10 | -0.2848 | 0.09814 | -0.0649 | -2.902
-9.5 | -0.2762 | 0.08976 | -0.0692 | -3.0771
-9 | -0.2678 | 0.0816 | -0.0737 | -3.2819
-8.5 | -0.2676 | 0.07292 | -0.0785 | -3.6698
-8 | -0.2544 | 0.06683 | -0.0819 | -3.8067
-7.5 | -0.2587 | 0.05898 | -0.0859 | -4.3862
-7 | -0.2603 | 0.05305 | -0.0884 | -4.9067
-6.5 | -0.2552 | 0.04247 | -0.1024 | -6.0089
-6 | -0.2406 | 0.03195 | -0.1106 | -7.5305
-5.5 | -0.2112 | 0.02048 | -0.1159 | -10.3125
-5 | -0.1687 | 0.00882 | -0.1185 | -19.127
-4.5 | -0.1003 | 0.00618 | -0.1179 | -16.2298
-4 | -0.0281 | 0.00555 | -0.1172 | -5.0631
-3.5 | 0.0432 | 0.00511 | -0.1168 | 8.454
-3 | 0.1137 | 0.00492 | -0.1167 | 23.1098
-2.5 | 0.1834 | 0.00482 | -0.1168 | 38.0498
-2 | 0.2525 | 0.0047 | -0.1171 | 53.7234
-1.5 | 0.3211 | 0.00464 | -0.1175 | 69.2026
-1 | 0.3893 | 0.00458 | -0.1179 | 85
-0.5 | 0.4569 | 0.00453 | -0.1184 | 100.8609
0 | 0.5245 | 0.00433 | -0.1191 | 121.1316
0.5 | 0.5918 | 0.00406 | -0.1199 | 145.7635
1 | 0.6586 | 0.00395 | -0.1204 | 166.7342
1.5 | 0.7243 | 0.00418 | -0.1205 | 173.2775
2.5 | 0.8415 | 0.00605 | -0.1183 | 139.0909
3 | 0.9016 | 0.00683 | -0.117 | 132.0059
3.5 | 0.9646 | 0.00736 | -0.1158 | 131.0598
4 | 1.0298 | 0.00774 | -0.1146 | 133.0491
4.5 | 1.0954 | 0.00813 | -0.1132 | 134.7355
5 | 1.1607 | 0.00857 | -0.1113 | 135.4376
5.5 | 1.2253 | 0.00909 | -0.1088 | 134.7965
6 | 1.288 | 0.00976 | -0.1054 | 131.9672
6.5 | 1.3388 | 0.01114 | -0.0992 | 120.1795
7 | 1.3437 | 0.01452 | -0.0862 | 92.5413
7.5 | 1.3531 | 0.02136 | -0.0762 | 63.3474
8 | 1.3336 | 0.0285 | -0.0644 | 46.793
8.5 | 1.3021 | 0.0358 | -0.0548 | 36.3715
9 | 1.2642 | 0.04417 | -0.0487 | 28.6212
9.5 | 1.2246 | 0.05405 | -0.047 | 22.6568
10 | 1.1859 | 0.06575 | -0.0499 | 18.0365
10.5 | 1.151 | 0.07944 | -0.0571 | 14.4889
11 | 1.1206 | 0.09559 | -0.068 | 11.723
11.5 | 1.1037 | 0.11417 | -0.0809 | 9.6672
12 | 1.0925 | 0.1305 | -0.0911 | 8.3716
12.5 | 1.0852 | 0.14557 | -0.1004 | 7.4548

## 113. Re 12M Mach 0.00 (1)
BIGFOIL.COM POLAR EXPORT
NACA64-509 a=0.8
NACA64-509 a=0.8 |  |  |  | Cl Max: | 1.173 | at alpha= | 8 | deg
JavaFoil+Calcfoil stall+Eppler ext transition |  |  |  | L/D Max: | 158.798 | at alpha= | 3 | deg
Re: | 12000000 |  |  | Cd Min: | 0.00411 | at alpha= | 0 | deg
Mach: | 0 |  |  | Cl=0 at alpha= | -3.8772 | deg
|  |  |  | @ Cl=0.1, Cd= | 0.0055114
|  |  |  | @ Cl=0.4, Cd= | 0.0042928
|  |  |  | @ Cl=0.6, Cd= | 0.0044571
alpha (deg) | Cl | Cd | Cm | Cl/Cd
-16 | -0.28 | 0.11512 | -0.039 | -2.435
-15.5 | -0.295 | 0.11018 | -0.039 | -2.678
-15 | -0.31 | 0.10342 | -0.04 | -2.999
-14.5 | -0.325 | 0.09854 | -0.04 | -3.301
-14 | -0.34 | 0.0931 | -0.04 | -3.653
-13.5 | -0.354 | 0.08865 | -0.04 | -3.996
-13 | -0.367 | 0.08452 | -0.04 | -4.347
-12.5 | -0.379 | 0.07932 | -0.041 | -4.781
-12 | -0.389 | 0.07475 | -0.041 | -5.204
-11.5 | -0.396 | 0.07118 | -0.041 | -5.562
-11 | -0.399 | 0.0682 | -0.04 | -5.845
-10.5 | -0.394 | 0.06418 | -0.041 | -6.142
-10 | -0.386 | 0.0597 | -0.042 | -6.473
-9.5 | -0.374 | 0.05679 | -0.042 | -6.593
-9 | -0.359 | 0.05294 | -0.043 | -6.781
-8.5 | -0.34 | 0.04915 | -0.046 | -6.918
-8 | -0.318 | 0.04436 | -0.051 | -7.168
-7.5 | -0.356 | 0.00695 | -0.087 | -51.268
-7 | -0.317 | 0.00673 | -0.087 | -47.112
-6.5 | -0.274 | 0.00652 | -0.088 | -42.03
-6 | -0.227 | 0.00639 | -0.088 | -35.604
-5.5 | -0.177 | 0.00626 | -0.089 | -28.346
-5 | -0.125 | 0.00619 | -0.089 | -20.173
-4.5 | -0.07 | 0.00582 | -0.09 | -12.052
-4 | -0.014 | 0.0057 | -0.09 | -2.444
-3.5 | 0.043 | 0.00559 | -0.09 | 7.777
-3 | 0.101 | 0.00551 | -0.091 | 18.392
-2.5 | 0.16 | 0.00508 | -0.091 | 31.455
-2 | 0.218 | 0.005 | -0.092 | 43.691
-1.5 | 0.277 | 0.00495 | -0.092 | 55.972
-1 | 0.336 | 0.00485 | -0.093 | 69.228
-0.5 | 0.395 | 0.00431 | -0.093 | 91.643
0 | 0.453 | 0.00411 | -0.093 | 110.195
0.5 | 0.511 | 0.00415 | -0.094 | 123.071
1 | 0.569 | 0.00427 | -0.094 | 133.197
1.5 | 0.627 | 0.00462 | -0.095 | 135.589
2 | 0.683 | 0.00483 | -0.095 | 141.393
2.5 | 0.74 | 0.00511 | -0.096 | 144.875
3 | 0.795 | 0.00501 | -0.096 | 158.798
3.5 | 0.85 | 0.00547 | -0.096 | 155.457
4 | 0.903 | 0.00604 | -0.097 | 149.514
4.5 | 0.954 | 0.00619 | -0.097 | 154.041
5 | 1.001 | 0.00636 | -0.098 | 157.451
5.5 | 1.045 | 0.00663 | -0.098 | 157.66
6 | 1.085 | 0.00882 | -0.098 | 122.948
6.5 | 1.121 | 0.00919 | -0.099 | 121.953
7 | 1.151 | 0.00958 | -0.099 | 120.159
7.5 | 1.166 | 0.01005 | -0.099 | 116.057
8 | 1.173 | 0.01051 | -0.1 | 111.621
8.5 | 1.17 | 0.01105 | -0.1 | 105.904
9 | 1.158 | 0.01162 | -0.1 | 99.684
9.5 | 1.137 | 0.01223 | -0.101 | 92.957
10 | 1.107 | 0.01288 | -0.101 | 85.963
10.5 | 1.071 | 0.01362 | -0.101 | 78.628
11 | 1.028 | 0.01443 | -0.101 | 71.215
11.5 | 0.979 | 0.01562 | -0.101 | 62.685
12 | 0.783 | 0.06675 | -0.068 | 11.728
12.5 | 0.869 | 0.01925 | -0.1 | 45.134
13 | 0.691 | 0.08199 | -0.06 | 8.423

## 114. Re 12M Mach 0.00 (2)
BIGFOIL.COM POLAR EXPORT
NACA64-509 a=0.8
NACA64-509 a=0.8 |  |  |  | Cl Max: | 1.8666 | at alpha= | 17 | deg
XFOIL ncrit=9 |  |  |  | L/D Max: | 140.52 | at alpha= | 8.5 | deg
Re: | 12000000 |  |  | Cd Min: | 0.07753 | at alpha= | 20 | deg
Mach: | 0 |  |  | Cl=0 at alpha= | -3.8763 | deg
|  |  |  | @ Cl=0.1, Cd= | 0.0045908
|  |  |  | @ Cl=0.4, Cd= | 0.0043501
|  |  |  | @ Cl=0.6, Cd= | 0.004462
alpha (deg) | Cl | Cd | Cm | Cl/Cd
-16.5 | -1.2434 | 0.03035 | -0.0945 | -40.9687
-16 | -1.2527 | 0.02578 | -0.0924 | -48.5919
-15.5 | -1.227 | 0.02284 | -0.0918 | -53.7215
-14.5 | -1.1524 | 0.01823 | -0.0914 | -63.2145
-14 | -1.1078 | 0.01652 | -0.0914 | -67.0581
-13.5 | -1.0607 | 0.01505 | -0.0914 | -70.4784
-13 | -1.0154 | 0.01277 | -0.0915 | -79.5145
-12.5 | -0.9645 | 0.01163 | -0.0917 | -82.9321
-12 | -0.9118 | 0.01082 | -0.0919 | -84.2699
-11.5 | -0.8581 | 0.01013 | -0.0922 | -84.7088
-11 | -0.8039 | 0.00951 | -0.0925 | -84.5321
-10.5 | -0.7491 | 0.00894 | -0.0928 | -83.7919
-10 | -0.694 | 0.00843 | -0.0932 | -82.325
-9 | -0.5833 | 0.00722 | -0.0939 | -80.7895
-8.5 | -0.5271 | 0.00683 | -0.0943 | -77.1742
-6.5 | -0.3002 | 0.00572 | -0.0961 | -52.4825
-6 | -0.2433 | 0.00537 | -0.0965 | -45.3073
-5.5 | -0.1862 | 0.00519 | -0.097 | -35.8767
-4 | -0.0142 | 0.00477 | -0.0984 | -2.9769
-3.5 | 0.0432 | 0.00466 | -0.0988 | 9.2704
-3 | 0.1007 | 0.00459 | -0.0993 | 21.939
-2.5 | 0.1582 | 0.00449 | -0.0998 | 35.2339
-2 | 0.2155 | 0.00446 | -0.1003 | 48.3184
-1.5 | 0.2727 | 0.00444 | -0.1007 | 61.4189
-1 | 0.3299 | 0.00444 | -0.1012 | 74.3018
-0.5 | 0.3869 | 0.00438 | -0.1017 | 88.3333
0 | 0.4439 | 0.00425 | -0.1022 | 104.4471
0.5 | 0.5006 | 0.00413 | -0.1028 | 121.2107
1 | 0.5567 | 0.00398 | -0.1033 | 139.8744
1.5 | 0.6097 | 0.00457 | -0.1033 | 133.4136
2 | 0.6628 | 0.00516 | -0.1032 | 128.4496
2.5 | 0.7166 | 0.00562 | -0.1032 | 127.5089
3 | 0.7703 | 0.00608 | -0.1031 | 126.6941
3.5 | 0.8244 | 0.00644 | -0.1031 | 128.0124
4 | 0.8787 | 0.00676 | -0.1031 | 129.9852
4.5 | 0.9332 | 0.00702 | -0.1032 | 132.9345
5 | 0.9875 | 0.00727 | -0.1032 | 135.8322
5.5 | 1.0414 | 0.00756 | -0.1031 | 137.7513
6 | 1.0947 | 0.0079 | -0.103 | 138.5696
6.5 | 1.1479 | 0.0082 | -0.1029 | 139.9878
7 | 1.2 | 0.00859 | -0.1026 | 139.6973
7.5 | 1.2519 | 0.00896 | -0.1023 | 139.721
8.5 | 1.3504 | 0.00961 | -0.1006 | 140.5203
9 | 1.3988 | 0.01027 | -0.0997 | 136.2025
10 | 1.4944 | 0.01151 | -0.0978 | 129.8349
10.5 | 1.5414 | 0.01209 | -0.0968 | 127.4938
11 | 1.5867 | 0.01276 | -0.0956 | 124.3495
11.5 | 1.6312 | 0.01343 | -0.0942 | 121.4594
12 | 1.6736 | 0.01415 | -0.0925 | 118.2756
12.5 | 1.714 | 0.01493 | -0.0905 | 114.8024
13 | 1.7505 | 0.01583 | -0.0879 | 110.5812
13.5 | 1.7724 | 0.01687 | -0.0826 | 105.0622
14 | 1.7844 | 0.01879 | -0.0762 | 94.9654
14.5 | 1.7989 | 0.02084 | -0.0709 | 86.3196
16 | 1.8488 | 0.02724 | -0.0589 | 67.8708
16.5 | 1.8602 | 0.03005 | -0.0553 | 61.9035
17 | 1.8666 | 0.03351 | -0.0519 | 55.7028
17.5 | 1.8652 | 0.03797 | -0.0489 | 49.123
18 | 1.8624 | 0.04297 | -0.0467 | 43.3419
18.5 | 1.852 | 0.04939 | -0.0455 | 37.4975
19 | 1.8427 | 0.0563 | -0.0455 | 32.73
19.5 | 1.8189 | 0.06593 | -0.047 | 27.5884
20 | 1.7892 | 0.07753 | -0.0506 | 23.0775

## 115. Re 12M Mach 0.10 (1)
BIGFOIL.COM POLAR EXPORT
NACA64-509 a=0.8
NACA64-509 a=0.8 |  |  |  | Cl Max: | 1.171 | at alpha= | 8 | deg
JavaFoil+Calcfoil stall+Eppler ext transition |  |  |  | L/D Max: | 159.61 | at alpha= | 3 | deg
Re: | 12000000 |  |  | Cd Min: | 0.00411 | at alpha= | 0 | deg
Mach: | 0.1 |  |  | Cl=0 at alpha= | -3.8793 | deg
|  |  |  | @ Cl=0.1, Cd= | 0.0054945
|  |  |  | @ Cl=0.4, Cd= | 0.0042997
|  |  |  | @ Cl=0.6, Cd= | 0.0044238
alpha (deg) | Cl | Cd | Cm | Cl/Cd
-16 | -0.241 | 0.11709 | -0.039 | -2.056
-15.5 | -0.257 | 0.1115 | -0.039 | -2.307
-15 | -0.274 | 0.10429 | -0.04 | -2.63
-14.5 | -0.292 | 0.09871 | -0.04 | -2.954
-14 | -0.309 | 0.09309 | -0.04 | -3.318
-13.5 | -0.326 | 0.0886 | -0.04 | -3.677
-13 | -0.342 | 0.08417 | -0.04 | -4.059
-12.5 | -0.356 | 0.08004 | -0.04 | -4.453
-12 | -0.369 | 0.07652 | -0.04 | -4.824
-11.5 | -0.38 | 0.0717 | -0.041 | -5.293
-11 | -0.385 | 0.06911 | -0.04 | -5.573
-10.5 | -0.383 | 0.06458 | -0.04 | -5.933
-10 | -0.378 | 0.06009 | -0.042 | -6.286
-9.5 | -0.368 | 0.05742 | -0.042 | -6.407
-9 | -0.354 | 0.0535 | -0.043 | -6.621
-8.5 | -0.336 | 0.04966 | -0.045 | -6.774
-8 | -0.315 | 0.04553 | -0.049 | -6.918
-7.5 | -0.355 | 0.00662 | -0.087 | -53.651
-7 | -0.317 | 0.00671 | -0.088 | -47.196
-6.5 | -0.274 | 0.00657 | -0.088 | -41.765
-6 | -0.228 | 0.00639 | -0.089 | -35.649
-5.5 | -0.178 | 0.00625 | -0.089 | -28.466
-5 | -0.125 | 0.00618 | -0.09 | -20.283
-4.5 | -0.07 | 0.00582 | -0.09 | -12.099
-4 | -0.014 | 0.00569 | -0.09 | -2.461
-3.5 | 0.044 | 0.00562 | -0.091 | 7.763
-3 | 0.102 | 0.00549 | -0.091 | 18.547
-2.5 | 0.161 | 0.00508 | -0.092 | 31.604
-2 | 0.219 | 0.00501 | -0.092 | 43.794
-1.5 | 0.278 | 0.00495 | -0.093 | 56.192
-1 | 0.337 | 0.00489 | -0.093 | 69.023
-0.5 | 0.397 | 0.00431 | -0.093 | 91.925
0 | 0.455 | 0.00411 | -0.094 | 110.558
0.5 | 0.513 | 0.00417 | -0.094 | 123.113
1 | 0.572 | 0.00425 | -0.095 | 134.635
1.5 | 0.63 | 0.00461 | -0.095 | 136.726
2 | 0.686 | 0.00483 | -0.096 | 142.208
2.5 | 0.743 | 0.00515 | -0.096 | 144.382
3 | 0.799 | 0.00501 | -0.096 | 159.61
3.5 | 0.854 | 0.0055 | -0.097 | 155.261
4 | 0.908 | 0.00603 | -0.097 | 150.541
4.5 | 0.958 | 0.00625 | -0.098 | 153.324
5 | 1.005 | 0.00641 | -0.098 | 156.849
5.5 | 1.049 | 0.00663 | -0.098 | 158.233
6 | 1.089 | 0.00885 | -0.099 | 123.057
6.5 | 1.124 | 0.00924 | -0.099 | 121.654
7 | 1.153 | 0.00966 | -0.099 | 119.313
7.5 | 1.167 | 0.01011 | -0.1 | 115.441
8 | 1.171 | 0.01066 | -0.1 | 109.813
8.5 | 1.164 | 0.01117 | -0.1 | 104.228
9 | 1.148 | 0.01174 | -0.101 | 97.768
9.5 | 1.122 | 0.01239 | -0.101 | 90.547
10 | 1.087 | 0.01312 | -0.101 | 82.86
10.5 | 1.044 | 0.01392 | -0.101 | 75.006
11 | 0.994 | 0.01493 | -0.101 | 66.582
11.5 | 0.937 | 0.01636 | -0.101 | 57.264
12 | 0.739 | 0.07181 | -0.063 | 10.286
12.5 | 0.789 | 0.02709 | -0.095 | 29.145
13 | 0.643 | 0.08404 | -0.058 | 7.655

## 116. Re 12M Mach 0.10 (2)
BIGFOIL.COM POLAR EXPORT
NACA64-509 a=0.8
NACA64-509 a=0.8 |  |  |  | Cl Max: | 1.8259 | at alpha= | 16.5 | deg
XFOIL ncrit=9 |  |  |  | L/D Max: | 142.03 | at alpha= | 8 | deg
Re: | 12000000 |  |  | Cd Min: | 0.11445 | at alpha= | 20 | deg
Mach: | 0.1 |  |  | Cl=0 at alpha= | -3.8746 | deg
|  |  |  | @ Cl=0.1, Cd= | 0.0045818
|  |  |  | @ Cl=0.4, Cd= | 0.0043269
|  |  |  | @ Cl=0.6, Cd= | 0.0044235
alpha (deg) | Cl | Cd | Cm | Cl/Cd
-15 | -1.1303 | 0.03059 | -0.0952 | -36.95
-14.5 | -1.1355 | 0.02402 | -0.0948 | -47.2731
-14 | -1.1061 | 0.02025 | -0.0945 | -54.6222
-13.5 | -1.0658 | 0.01759 | -0.0943 | -60.5912
-13 | -1.0195 | 0.01557 | -0.0942 | -65.4785
-12.5 | -0.9733 | 0.01313 | -0.0941 | -74.128
-12 | -0.9224 | 0.01158 | -0.0941 | -79.6546
-11.5 | -0.8685 | 0.01063 | -0.0942 | -81.7027
-11 | -0.8135 | 0.00989 | -0.0943 | -82.2548
-10.5 | -0.7579 | 0.00925 | -0.0945 | -81.9351
-10 | -0.7019 | 0.00868 | -0.0947 | -80.8641
-9 | -0.5893 | 0.00745 | -0.0951 | -79.1007
-8.5 | -0.5327 | 0.00693 | -0.0954 | -76.8687
-8 | -0.4754 | 0.00658 | -0.0957 | -72.2492
-7.5 | -0.418 | 0.0063 | -0.0961 | -66.3492
-7 | -0.3605 | 0.00604 | -0.0964 | -59.6854
-6.5 | -0.303 | 0.00579 | -0.0968 | -52.3316
-6 | -0.2456 | 0.00541 | -0.0972 | -45.3974
-5.5 | -0.1879 | 0.0052 | -0.0976 | -36.1346
-5 | -0.1301 | 0.00508 | -0.0981 | -25.6102
-4 | -0.0145 | 0.00479 | -0.0989 | -3.0271
-3.5 | 0.0433 | 0.00467 | -0.0994 | 9.2719
-2.5 | 0.159 | 0.00449 | -0.1004 | 35.412
-1.5 | 0.2743 | 0.00444 | -0.1013 | 61.7793
-1 | 0.3317 | 0.00444 | -0.1017 | 74.7072
0 | 0.4464 | 0.00425 | -0.1027 | 105.0353
0.5 | 0.5035 | 0.00413 | -0.1033 | 121.9128
1 | 0.5599 | 0.00398 | -0.1039 | 140.6784
2 | 0.6666 | 0.00516 | -0.1038 | 129.186
2.5 | 0.7207 | 0.00563 | -0.1037 | 128.0107
3 | 0.7746 | 0.00609 | -0.1036 | 127.1921
3.5 | 0.829 | 0.00646 | -0.1036 | 128.3282
4 | 0.8838 | 0.00678 | -0.1036 | 130.354
4.5 | 0.9386 | 0.00704 | -0.1036 | 133.3239
5 | 0.9933 | 0.00731 | -0.1035 | 135.8824
5.5 | 1.0476 | 0.00759 | -0.1035 | 138.0237
6 | 1.1013 | 0.00794 | -0.1033 | 138.7028
6.5 | 1.1549 | 0.00824 | -0.1031 | 140.1578
7 | 1.2074 | 0.00865 | -0.1027 | 139.5838
7.5 | 1.2596 | 0.00905 | -0.1023 | 139.1823
8 | 1.3081 | 0.00921 | -0.1011 | 142.0304
8.5 | 1.3587 | 0.00974 | -0.1004 | 139.4969
9 | 1.4075 | 0.01042 | -0.0993 | 135.0768
9.5 | 1.456 | 0.01105 | -0.0983 | 131.7647
10 | 1.5038 | 0.01169 | -0.0972 | 128.6399
10.5 | 1.5511 | 0.0123 | -0.096 | 126.1057
11 | 1.5966 | 0.01301 | -0.0945 | 122.721
11.5 | 1.6409 | 0.01371 | -0.0928 | 119.6864
12 | 1.6829 | 0.01451 | -0.0908 | 115.9821
12.5 | 1.7213 | 0.01544 | -0.0882 | 111.4832
13 | 1.7441 | 0.01677 | -0.0827 | 104.0012
13.5 | 1.7622 | 0.01827 | -0.0769 | 96.4532
14 | 1.7812 | 0.02001 | -0.0718 | 89.0155
14.5 | 1.7924 | 0.02252 | -0.0662 | 79.5915
15 | 1.809 | 0.02472 | -0.0619 | 73.1796
15.5 | 1.8133 | 0.02812 | -0.0568 | 64.4844
16 | 1.8228 | 0.03122 | -0.053 | 58.3857
16.5 | 1.8259 | 0.03515 | -0.0495 | 51.9459
17 | 1.8211 | 0.04018 | -0.0465 | 45.3235
17.5 | 1.8047 | 0.04702 | -0.0444 | 38.3815
18 | 1.7876 | 0.05478 | -0.044 | 32.6323
18.5 | 1.7584 | 0.06518 | -0.0456 | 26.9776
19 | 1.729 | 0.07682 | -0.0492 | 22.5072
19.5 | 1.6798 | 0.09333 | -0.0566 | 17.9985
20 | 1.6184 | 0.11445 | -0.0685 | 14.1407

## 117. Re 12M Mach 0.25 (1)
BIGFOIL.COM POLAR EXPORT
NACA64-509 a=0.8
NACA64-509 a=0.8 |  |  |  | Cl Max: | 1.159 | at alpha= | 7 | deg
JavaFoil+Calcfoil stall+Eppler ext transition |  |  |  | L/D Max: | 161.072 | at alpha= | 3 | deg
Re: | 12000000 |  |  | Cd Min: | 0.00412 | at alpha= | 0 | deg
Mach: | 0.25 |  |  | Cl=0 at alpha= | -3.8814 | deg
|  |  |  | @ Cl=0.1, Cd= | 0.0055583
|  |  |  | @ Cl=0.4, Cd= | 0.07931
|  |  |  | @ Cl=0.6, Cd= | 0.07931
alpha (deg) | Cl | Cd | Cm | Cl/Cd
-14 | -0.057 | 0.0931 | -0.042 | -0.617
-13.5 | -0.055 | 0.08944 | -0.042 | -0.611
-13 | -0.052 | 0.08744 | -0.041 | -0.592
-12.5 | -0.128 | 0.08282 | -0.041 | -1.543
-12 | -0.183 | 0.07692 | -0.042 | -2.384
-11.5 | -0.228 | 0.07237 | -0.043 | -3.148
-11 | -0.264 | 0.06905 | -0.042 | -3.82
-10.5 | -0.286 | 0.06442 | -0.043 | -4.438
-10 | -0.302 | 0.06108 | -0.043 | -4.94
-9.5 | -0.311 | 0.05786 | -0.042 | -5.371
-9 | -0.313 | 0.05547 | -0.042 | -5.635
-8.5 | -0.307 | 0.05208 | -0.042 | -5.903
-8 | -0.296 | 0.04776 | -0.045 | -6.189
-7.5 | -0.277 | 0.04508 | -0.046 | -6.138
-7 | -0.311 | 0.00653 | -0.09 | -47.674
-6.5 | -0.273 | 0.00668 | -0.091 | -40.902
-6 | -0.229 | 0.00654 | -0.091 | -35.039
-5.5 | -0.18 | 0.00621 | -0.092 | -29.011
-5 | -0.128 | 0.00602 | -0.092 | -21.181
-4.5 | -0.072 | 0.0059 | -0.092 | -12.204
-4 | -0.014 | 0.00574 | -0.093 | -2.495
-3.5 | 0.045 | 0.00565 | -0.093 | 7.915
-3 | 0.105 | 0.00555 | -0.094 | 18.853
-2.5 | 0.165 | 0.00509 | -0.094 | 32.396
-2 | 0.225 | 0.00501 | -0.095 | 44.95
-1.5 | 0.286 | 0.00496 | -0.095 | 57.667
-1 | 0.347 | 0.00488 | -0.096 | 71.069
-0.5 | 0.408 | 0.00431 | -0.096 | 94.662
0 | 0.467 | 0.00412 | -0.097 | 113.569
0.5 | 0.528 | 0.00418 | -0.097 | 126.178
1 | 0.588 | 0.00427 | -0.097 | 137.678
1.5 | 0.648 | 0.00465 | -0.098 | 139.215
2 | 0.705 | 0.00488 | -0.098 | 144.368
2.5 | 0.764 | 0.00517 | -0.099 | 147.63
3 | 0.821 | 0.0051 | -0.099 | 161.072
3.5 | 0.877 | 0.00589 | -0.099 | 148.726
4 | 0.931 | 0.00616 | -0.1 | 151.213
4.5 | 0.982 | 0.00632 | -0.1 | 155.227
5 | 1.029 | 0.00652 | -0.101 | 157.826
5.5 | 1.071 | 0.0088 | -0.101 | 121.676
6 | 1.107 | 0.00921 | -0.101 | 120.227
6.5 | 1.137 | 0.00962 | -0.102 | 118.122
7 | 1.159 | 0.01011 | -0.102 | 114.652
7.5 | 1.158 | 0.01066 | -0.102 | 108.658
8 | 1.142 | 0.01132 | -0.103 | 100.888
8.5 | 1.11 | 0.01195 | -0.103 | 92.866
9 | 1.059 | 0.01271 | -0.103 | 83.321
9.5 | 0.992 | 0.0136 | -0.103 | 72.889
10 | 0.907 | 0.0147 | -0.103 | 61.724
10.5 | 0.671 | 0.06559 | -0.057 | 10.224
11 | 0.673 | 0.02442 | -0.097 | 27.582
11.5 | 0.497 | 0.0708 | -0.062 | 7.018
12 | 0.396 | 0.07931 | -0.055 | 4.992

## 118. Re 12M Mach 0.25 (2)
BIGFOIL.COM POLAR EXPORT
NACA64-509 a=0.8
NACA64-509 a=0.8 |  |  |  | Cl Max: | 1.6879 | at alpha= | 12.5 | deg
XFOIL ncrit=9 |  |  |  | L/D Max: | 145.176 | at alpha= | 1 | deg
Re: | 12000000 |  |  | Cd Min: | 0.23885 | at alpha= | -20 | deg
Mach: | 0.25 |  |  | Cl=0 at alpha= | -3.8621 | deg
|  |  |  | @ Cl=0.1, Cd= | 0.0046248
|  |  |  | @ Cl=0.4, Cd= | 0.0044013
|  |  |  | @ Cl=0.6, Cd= | 0.0042016
alpha (deg) | Cl | Cd | Cm | Cl/Cd
-20 | -0.6419 | 0.23885 | 0.0246 | -2.6875
-19.5 | -0.6239 | 0.23211 | 0.0202 | -2.6879
-19 | -0.6049 | 0.22612 | 0.0158 | -2.6751
-18.5 | -0.5863 | 0.21946 | 0.0115 | -2.6716
-18 | -0.5662 | 0.21378 | 0.0076 | -2.6485
-17.5 | -0.5483 | 0.20657 | 0.0035 | -2.6543
-17 | -0.5308 | 0.1996 | -0.0003 | -2.6593
-16.5 | -0.5145 | 0.19244 | -0.0039 | -2.6736
-16 | -0.4992 | 0.18557 | -0.0071 | -2.6901
-14.5 | -0.4443 | 0.15494 | -0.0262 | -2.8676
-14 | -0.4285 | 0.14796 | -0.0299 | -2.8961
-13 | -0.4379 | 0.12105 | -0.042 | -3.6175
-12.5 | -0.4264 | 0.11345 | -0.0463 | -3.7585
-12 | -0.4421 | 0.09999 | -0.0534 | -4.4214
-11.5 | -0.4392 | 0.0915 | -0.0583 | -4.8
-11 | -0.5554 | 0.06357 | -0.0759 | -8.7368
-10.5 | -0.6648 | 0.03965 | -0.0961 | -16.7667
-10 | -0.7422 | 0.01224 | -0.1036 | -60.6373
-9.5 | -0.6845 | 0.01036 | -0.103 | -66.0714
-9 | -0.6241 | 0.00925 | -0.1025 | -67.4703
-8.5 | -0.5634 | 0.00831 | -0.102 | -67.7978
-8 | -0.5031 | 0.00724 | -0.1016 | -69.489
-7.5 | -0.4418 | 0.0067 | -0.1014 | -65.9403
-7 | -0.3804 | 0.00636 | -0.1013 | -59.8113
-6.5 | -0.3193 | 0.00608 | -0.1012 | -52.5164
-6 | -0.2586 | 0.00568 | -0.1013 | -45.5282
-5.5 | -0.1979 | 0.00534 | -0.1014 | -37.0599
-5 | -0.1374 | 0.00516 | -0.1016 | -26.6279
-4 | -0.0166 | 0.00486 | -0.1022 | -3.4156
-3.5 | 0.0436 | 0.0047 | -0.1025 | 9.2766
-3 | 0.1036 | 0.00462 | -0.1029 | 22.4242
-2.5 | 0.1636 | 0.00452 | -0.1034 | 36.1947
-2 | 0.2234 | 0.00448 | -0.1038 | 49.8661
-1.5 | 0.2829 | 0.00444 | -0.1043 | 63.7162
-1 | 0.3422 | 0.00445 | -0.1047 | 76.8989
-0.5 | 0.4015 | 0.0044 | -0.1052 | 91.25
0 | 0.4607 | 0.00426 | -0.1058 | 108.1455
1 | 0.5778 | 0.00398 | -0.1069 | 145.1759
1.5 | 0.6329 | 0.00453 | -0.1069 | 139.713
2 | 0.6874 | 0.0052 | -0.1066 | 132.1923
2.5 | 0.7431 | 0.0057 | -0.1065 | 130.3684
3 | 0.7986 | 0.00619 | -0.1063 | 129.0145
3.5 | 0.8546 | 0.0066 | -0.1061 | 129.4848
4 | 0.9116 | 0.00689 | -0.106 | 132.3077
4.5 | 0.9685 | 0.00719 | -0.1058 | 134.701
5 | 1.0251 | 0.0075 | -0.1055 | 136.68
5.5 | 1.0818 | 0.0078 | -0.1051 | 138.6923
6 | 1.1378 | 0.00816 | -0.1046 | 139.4363
6.5 | 1.1932 | 0.00856 | -0.104 | 139.3925
7 | 1.2482 | 0.00901 | -0.1031 | 138.535
7.5 | 1.3022 | 0.00952 | -0.1021 | 136.7857
8 | 1.3525 | 0.00978 | -0.1002 | 138.2924
8.5 | 1.4042 | 0.01049 | -0.0985 | 133.8608
9 | 1.4543 | 0.0113 | -0.0965 | 128.6991
9.5 | 1.5048 | 0.01202 | -0.0945 | 125.1913
10 | 1.5525 | 0.01292 | -0.092 | 120.1625
10.5 | 1.5984 | 0.01388 | -0.0891 | 115.1585
11 | 1.6381 | 0.0152 | -0.0852 | 107.7697
11.5 | 1.6644 | 0.01673 | -0.0789 | 99.486
12 | 1.6797 | 0.01889 | -0.0714 | 88.9201
12.5 | 1.6879 | 0.02204 | -0.064 | 76.5835
13 | 1.6803 | 0.02679 | -0.0561 | 62.7212
13.5 | 1.6565 | 0.03322 | -0.0487 | 49.8645
14 | 1.6249 | 0.04091 | -0.0432 | 39.7189
14.5 | 1.5829 | 0.05075 | -0.0407 | 31.1901
15 | 1.5409 | 0.06219 | -0.0418 | 24.7773
15.5 | 1.5005 | 0.07544 | -0.0463 | 19.89
16 | 1.4632 | 0.09035 | -0.0538 | 16.1948
16.5 | 1.4298 | 0.10684 | -0.0639 | 13.3826
17 | 1.3994 | 0.125 | -0.0759 | 11.1952
17.5 | 1.3683 | 0.14503 | -0.0886 | 9.4346

## 119. Re 12M Mach 0.50 (1)
BIGFOIL.COM POLAR EXPORT
NACA64-509 a=0.8
NACA64-509 a=0.8 |  |  |  | Cl Max: | 1.237 | at alpha= | 20 | deg
JavaFoil+Calcfoil stall+Eppler ext transition |  |  |  | L/D Max: | 169.708 | at alpha= | 2.5 | deg
Re: | 12000000 |  |  | Cd Min: | 0.00418 | at alpha= | 0 | deg
Mach: | 0.5 |  |  | Cl=0 at alpha= | -3.8769 | deg
|  |  |  | @ Cl=0.1, Cd= | 0.005331
|  |  |  | @ Cl=0.4, Cd= | 0.0048488
|  |  |  | @ Cl=0.6, Cd= | 0.0042549
alpha (deg) | Cl | Cd | Cm | Cl/Cd
-20 | -0.868 | 0.14387 | -0.052 | -6.034
-19.5 | -0.841 | 0.13853 | -0.052 | -6.071
-19 | -0.815 | 0.1307 | -0.052 | -6.235
-18.5 | -0.789 | 0.12431 | -0.053 | -6.347
-18 | -0.762 | 0.12907 | -0.053 | -5.9
-17.5 | -0.734 | 0.12274 | -0.052 | -5.981
-17 | -0.707 | 0.11661 | -0.052 | -6.066
-16.5 | -0.682 | 0.10836 | -0.054 | -6.294
-16 | -0.657 | 0.09964 | -0.056 | -6.598
-15.5 | -0.636 | 0.0882 | -0.06 | -7.207
-15 | -0.598 | 0.10405 | -0.05 | -5.752
-14.5 | -0.572 | 0.09634 | -0.052 | -5.941
-14 | -0.547 | 0.08769 | -0.054 | -6.238
-13.5 | -0.522 | 0.07944 | -0.057 | -6.577
-13 | -0.498 | 0.07178 | -0.06 | -6.942
-12.5 | -0.486 | 0.05263 | -0.071 | -9.234
-12 | -0.437 | 0.07579 | -0.051 | -5.771
-11.5 | -0.409 | 0.0746 | -0.049 | -5.488
-11 | -0.384 | 0.06741 | -0.051 | -5.69
-10.5 | -0.358 | 0.06115 | -0.055 | -5.855
-10 | -0.336 | 0.05156 | -0.063 | -6.508
-9.5 | -0.343 | 0.01784 | -0.088 | -19.248
-9 | -0.341 | 0.00785 | -0.099 | -43.391
-8.5 | -0.248 | 0.05383 | -0.048 | -4.607
-8 | -0.221 | 0.05448 | -0.045 | -4.051
-7.5 | -0.195 | 0.0462 | -0.051 | -4.212
-7 | -0.168 | 0.04262 | -0.054 | -3.946
-6.5 | -0.174 | 0.00672 | -0.101 | -25.961
-6 | -0.114 | 0.04005 | -0.049 | -2.841
-5.5 | -0.087 | 0.03817 | -0.048 | -2.275
-5 | -0.102 | 0.03561 | -0.051 | -2.866
-4.5 | -0.076 | 0.00583 | -0.103 | -13.069
-4 | -0.016 | 0.00561 | -0.104 | -2.78
-3.5 | 0.049 | 0.00543 | -0.104 | 9.091
-3 | 0.116 | 0.0053 | -0.105 | 21.874
-2.5 | 0.183 | 0.00519 | -0.105 | 35.358
-2 | 0.251 | 0.00509 | -0.106 | 49.365
-1.5 | 0.319 | 0.005 | -0.106 | 63.799
-1 | 0.387 | 0.00496 | -0.107 | 78.039
-0.5 | 0.456 | 0.00437 | -0.107 | 104.138
0 | 0.523 | 0.00418 | -0.108 | 124.891
0.5 | 0.59 | 0.00424 | -0.108 | 139.117
1 | 0.657 | 0.00434 | -0.109 | 151.451
1.5 | 0.724 | 0.00443 | -0.109 | 163.345
2 | 0.787 | 0.00468 | -0.11 | 168.144
2.5 | 0.851 | 0.00502 | -0.11 | 169.708
3 | 0.914 | 0.00553 | -0.111 | 165.381
3.5 | 0.974 | 0.00833 | -0.111 | 116.936
4 | 1.03 | 0.00876 | -0.111 | 117.675
4.5 | 1.077 | 0.00925 | -0.112 | 116.412
5 | 1.11 | 0.00977 | -0.112 | 113.688
5.5 | 1.121 | 0.0104 | -0.113 | 107.779
6 | 1.083 | 0.01129 | -0.113 | 95.895
6.5 | 0.675 | 0.01191 | -0.113 | 56.638
7 | 0.577 | 0.04481 | -0.063 | 12.88
7.5 | 0.737 | 0.01302 | -0.114 | 56.55
8 | 0.766 | 0.01407 | -0.114 | 54.465
8.5 | 0.658 | 0.05207 | -0.069 | 12.638
9 | 0.827 | 0.01485 | -0.115 | 55.731
9.5 | 0.856 | 0.01604 | -0.115 | 53.389
10 | 0.883 | 0.01781 | -0.115 | 49.58
10.5 | 0.757 | 0.06889 | -0.065 | 10.993
11 | 0.944 | 0.01852 | -0.115 | 50.944
11.5 | 0.97 | 0.02032 | -0.115 | 47.739
12 | 0.989 | 0.02379 | -0.114 | 41.578
12.5 | 0.864 | 0.08243 | -0.072 | 10.479
13 | 0.883 | 0.09318 | -0.066 | 9.476
13.5 | 1.018 | 0.04153 | -0.106 | 24.503
14 | 0.954 | 0.08493 | -0.082 | 11.238
14.5 | 0.987 | 0.08655 | -0.086 | 11.403
15 | 0.987 | 0.10082 | -0.072 | 9.79
15.5 | 1.013 | 0.10637 | -0.073 | 9.525
16 | 1.052 | 0.10367 | -0.082 | 10.153
16.5 | 1.092 | 0.10091 | -0.088 | 10.82
17 | 1.086 | 0.1289 | -0.073 | 8.425
17.5 | 1.115 | 0.1308 | -0.077 | 8.524
18 | 1.145 | 0.13214 | -0.08 | 8.664
18.5 | 1.175 | 0.13445 | -0.083 | 8.74
19 | 1.2 | 0.14228 | -0.083 | 8.433
19.5 | 1.213 | 0.1619 | -0.078 | 7.491
20 | 1.237 | 0.17058 | -0.079 | 7.253

## 120. Re 12M Mach 0.50 (2)
BIGFOIL.COM POLAR EXPORT
NACA64-509 a=0.8
NACA64-509 a=0.8 |  |  |  | Cl Max: | 1.3617 | at alpha= | 7.5 | deg
XFOIL ncrit=9 |  |  |  | L/D Max: | 166.498 | at alpha= | 1.5 | deg
Re: | 12000000 |  |  | Cd Min: | 0.26198 | at alpha= | -20 | deg
Mach: | 0.5 |  |  | Cl=0 at alpha= | -3.8007 | deg
|  |  |  | @ Cl=0.1, Cd= | 0.0048247
|  |  |  | @ Cl=0.4, Cd= | 0.0044884
|  |  |  | @ Cl=0.6, Cd= | 0.0041205
alpha (deg) | Cl | Cd | Cm | Cl/Cd
-20 | -0.6945 | 0.26198 | 0.0319 | -2.651
-19.5 | -0.672 | 0.25339 | 0.0267 | -2.652
-19 | -0.6495 | 0.24457 | 0.0215 | -2.6557
-18.5 | -0.6272 | 0.23516 | 0.0163 | -2.6671
-18 | -0.6035 | 0.22886 | 0.0113 | -2.637
-17.5 | -0.581 | 0.22066 | 0.0063 | -2.633
-16.5 | -0.5289 | 0.20383 | -0.0054 | -2.5948
-16 | -0.507 | 0.19587 | -0.01 | -2.5885
-15 | -0.465 | 0.17919 | -0.0196 | -2.595
-14 | -0.4257 | 0.16142 | -0.0291 | -2.6372
-13.5 | -0.4074 | 0.15268 | -0.0338 | -2.6683
-12.5 | -0.3703 | 0.13599 | -0.0433 | -2.723
-12 | -0.3492 | 0.12907 | -0.0476 | -2.7055
-11.5 | -0.3304 | 0.1215 | -0.052 | -2.7193
-11 | -0.313 | 0.11381 | -0.0564 | -2.7502
-10.5 | -0.2993 | 0.10556 | -0.0609 | -2.8354
-10 | -0.288 | 0.09725 | -0.0653 | -2.9614
-9.5 | -0.2809 | 0.08845 | -0.0701 | -3.1758
-9 | -0.2708 | 0.08087 | -0.0743 | -3.3486
-8.5 | -0.2723 | 0.07192 | -0.0793 | -3.7862
-8 | -0.2608 | 0.06566 | -0.0827 | -3.972
-7.5 | -0.2665 | 0.05785 | -0.0867 | -4.6067
-7 | -0.2695 | 0.05145 | -0.0903 | -5.2381
-6.5 | -0.2633 | 0.04079 | -0.104 | -6.455
-6 | -0.2463 | 0.03046 | -0.1115 | -8.086
-5.5 | -0.2157 | 0.0189 | -0.1165 | -11.4127
-5 | -0.172 | 0.00761 | -0.1188 | -22.6018
-4.5 | -0.1012 | 0.00581 | -0.1179 | -17.4182
-4 | -0.0285 | 0.00532 | -0.1172 | -5.3571
-3.5 | 0.043 | 0.00497 | -0.1168 | 8.6519
-3 | 0.1136 | 0.00479 | -0.1167 | 23.7161
-2 | 0.2525 | 0.00459 | -0.1171 | 55.0109
-1.5 | 0.3211 | 0.00454 | -0.1175 | 70.7269
-1 | 0.3893 | 0.00449 | -0.118 | 86.7038
-0.5 | 0.4568 | 0.00448 | -0.1185 | 101.9643
0 | 0.5245 | 0.00431 | -0.1191 | 121.6937
0.5 | 0.5919 | 0.00414 | -0.1198 | 142.971
1 | 0.6584 | 0.00398 | -0.1204 | 165.4271
1.5 | 0.7226 | 0.00434 | -0.1203 | 166.4977
2 | 0.78 | 0.00541 | -0.1192 | 144.1774
2.5 | 0.8416 | 0.00606 | -0.1183 | 138.8779
3.5 | 0.9672 | 0.00718 | -0.1162 | 134.7075
4 | 1.0329 | 0.00753 | -0.1151 | 137.1713
4.5 | 1.0988 | 0.00792 | -0.1137 | 138.7374
5 | 1.1648 | 0.00832 | -0.1119 | 140
5.5 | 1.2303 | 0.00881 | -0.1096 | 139.6481
6 | 1.2941 | 0.00945 | -0.1063 | 136.9418
6.5 | 1.3476 | 0.01073 | -0.1005 | 125.5918
7 | 1.3554 | 0.01422 | -0.0878 | 95.3165
7.5 | 1.3617 | 0.02154 | -0.0773 | 63.2173
9 | 1.2706 | 0.0436 | -0.0488 | 29.1422
9.5 | 1.2314 | 0.05329 | -0.0468 | 23.1075
10 | 1.1927 | 0.06482 | -0.0495 | 18.4002
10.5 | 1.158 | 0.07829 | -0.0563 | 14.7912
11 | 1.1274 | 0.0942 | -0.067 | 11.9682
11.5 | 1.1095 | 0.11242 | -0.0797 | 9.8692
12 | 1.0991 | 0.12896 | -0.0902 | 8.5228
12.5 | 1.0917 | 0.14404 | -0.0995 | 7.5791

## 121. Re 14M Mach 0.00 (1)
BIGFOIL.COM POLAR EXPORT
NACA64-509 a=0.8
NACA64-509 a=0.8 |  |  |  | Cl Max: | 1.174 | at alpha= | 8 | deg
JavaFoil+Calcfoil stall+Eppler ext transition |  |  |  | L/D Max: | 163.783 | at alpha= | 6 | deg
Re: | 14000000 |  |  | Cd Min: | 0.00426 | at alpha= | 0.5 | deg
Mach: | 0 |  |  | Cl=0 at alpha= | -3.8772 | deg
|  |  |  | @ Cl=0.1, Cd= | 0.0054412
|  |  |  | @ Cl=0.4, Cd= | 0.0043266
|  |  |  | @ Cl=0.6, Cd= | 0.0046095
alpha (deg) | Cl | Cd | Cm | Cl/Cd
-16 | -0.28 | 0.11381 | -0.04 | -2.463
-15.5 | -0.295 | 0.11003 | -0.039 | -2.682
-15 | -0.31 | 0.10344 | -0.04 | -2.999
-14.5 | -0.325 | 0.09765 | -0.04 | -3.332
-14 | -0.34 | 0.09208 | -0.04 | -3.695
-13.5 | -0.354 | 0.08833 | -0.04 | -4.011
-13 | -0.368 | 0.08421 | -0.04 | -4.364
-12.5 | -0.379 | 0.08016 | -0.04 | -4.73
-12 | -0.389 | 0.07455 | -0.041 | -5.217
-11.5 | -0.396 | 0.07059 | -0.041 | -5.61
-11 | -0.399 | 0.06766 | -0.04 | -5.894
-10.5 | -0.394 | 0.06405 | -0.041 | -6.157
-10 | -0.387 | 0.05917 | -0.042 | -6.534
-9.5 | -0.375 | 0.05671 | -0.042 | -6.605
-9 | -0.359 | 0.0525 | -0.044 | -6.846
-8.5 | -0.34 | 0.04847 | -0.047 | -7.024
-8 | -0.321 | 0.04176 | -0.055 | -7.676
-7.5 | -0.356 | 0.00691 | -0.087 | -51.567
-7 | -0.317 | 0.00661 | -0.087 | -48.006
-6.5 | -0.274 | 0.00645 | -0.088 | -42.496
-6 | -0.227 | 0.00631 | -0.088 | -36.064
-5.5 | -0.177 | 0.00618 | -0.089 | -28.718
-5 | -0.125 | 0.00609 | -0.089 | -20.514
-4.5 | -0.07 | 0.00572 | -0.09 | -12.267
-4 | -0.014 | 0.00561 | -0.09 | -2.486
-3.5 | 0.043 | 0.00551 | -0.09 | 7.881
-3 | 0.101 | 0.00544 | -0.091 | 18.66
-2.5 | 0.16 | 0.00501 | -0.091 | 31.901
-2 | 0.218 | 0.00493 | -0.092 | 44.258
-1.5 | 0.277 | 0.0049 | -0.092 | 56.509
-1 | 0.336 | 0.00477 | -0.093 | 70.328
-0.5 | 0.395 | 0.00433 | -0.093 | 91.066
0 | 0.453 | 0.00429 | -0.093 | 105.613
0.5 | 0.511 | 0.00426 | -0.094 | 119.818
1 | 0.569 | 0.00454 | -0.094 | 125.26
1.5 | 0.627 | 0.00467 | -0.095 | 134.159
2 | 0.683 | 0.00489 | -0.095 | 139.626
2.5 | 0.74 | 0.00521 | -0.096 | 142.06
3 | 0.795 | 0.00555 | -0.096 | 143.44
3.5 | 0.85 | 0.0057 | -0.096 | 149.26
4 | 0.904 | 0.00587 | -0.097 | 154.002
4.5 | 0.954 | 0.00607 | -0.097 | 157.2
5 | 1.001 | 0.00622 | -0.098 | 160.91
5.5 | 1.045 | 0.00644 | -0.098 | 162.388
6 | 1.085 | 0.00663 | -0.098 | 163.783
6.5 | 1.121 | 0.00691 | -0.099 | 162.296
7 | 1.151 | 0.00938 | -0.099 | 122.688
7.5 | 1.167 | 0.00981 | -0.099 | 118.967
8 | 1.174 | 0.01025 | -0.1 | 114.495
8.5 | 1.171 | 0.01078 | -0.1 | 108.599
9 | 1.159 | 0.01132 | -0.1 | 102.406
9.5 | 1.138 | 0.01192 | -0.101 | 95.444
10 | 1.108 | 0.01255 | -0.101 | 88.345
10.5 | 1.072 | 0.0133 | -0.101 | 80.583
11 | 1.028 | 0.01416 | -0.101 | 72.651
11.5 | 0.98 | 0.01515 | -0.101 | 64.679
12 | 0.908 | 0.01996 | -0.098 | 45.487
12.5 | 0.874 | 0.01797 | -0.1 | 48.622
13 | 0.694 | 0.07918 | -0.063 | 8.759

## 122. Re 14M Mach 0.00 (2)
BIGFOIL.COM POLAR EXPORT
NACA64-509 a=0.8
NACA64-509 a=0.8 |  |  |  | Cl Max: | 1.9087 | at alpha= | 18 | deg
XFOIL ncrit=9 |  |  |  | L/D Max: | 144.243 | at alpha= | 8.5 | deg
Re: | 14000000 |  |  | Cd Min: | 0.06439 | at alpha= | 20 | deg
Mach: | 0 |  |  | Cl=0 at alpha= | -3.8746 | deg
|  |  |  | @ Cl=0.1, Cd= | 0.0044957
|  |  |  | @ Cl=0.4, Cd= | 0.0043391
|  |  |  | @ Cl=0.6, Cd= | 0.0046728
alpha (deg) | Cl | Cd | Cm | Cl/Cd
-17.5 | -1.2452 | 0.03859 | -0.0899 | -32.2674
-17 | -1.3024 | 0.02923 | -0.0949 | -44.557
-16.5 | -1.3041 | 0.02551 | -0.0927 | -51.1211
-16 | -1.2801 | 0.02259 | -0.0919 | -56.6667
-15.5 | -1.245 | 0.02038 | -0.0915 | -61.0893
-15 | -1.205 | 0.01839 | -0.0913 | -65.5247
-14.5 | -1.1608 | 0.01676 | -0.0912 | -69.2601
-14 | -1.1141 | 0.01533 | -0.0912 | -72.6745
-13.5 | -1.0653 | 0.01406 | -0.0913 | -75.7681
-13 | -1.017 | 0.01245 | -0.0914 | -81.6867
-12.5 | -0.9663 | 0.01123 | -0.0916 | -86.0463
-12 | -0.9136 | 0.01037 | -0.0919 | -88.1003
-11.5 | -0.8598 | 0.00969 | -0.0921 | -88.7307
-11 | -0.8053 | 0.00911 | -0.0924 | -88.3974
-10.5 | -0.7504 | 0.00857 | -0.0928 | -87.5613
-10 | -0.6951 | 0.00807 | -0.0931 | -86.1338
-9.5 | -0.6395 | 0.00761 | -0.0935 | -84.0342
-9 | -0.5839 | 0.00704 | -0.0939 | -82.9403
-8.5 | -0.5277 | 0.00659 | -0.0943 | -80.0759
-8 | -0.4712 | 0.00629 | -0.0947 | -74.9126
-7.5 | -0.4145 | 0.00601 | -0.0951 | -68.9684
-6 | -0.2436 | 0.00527 | -0.0965 | -46.2239
-5.5 | -0.1865 | 0.00507 | -0.0969 | -36.785
-5 | -0.1292 | 0.00495 | -0.0974 | -26.101
-4 | -0.0144 | 0.0047 | -0.0984 | -3.0638
-3.5 | 0.043 | 0.00457 | -0.0988 | 9.4092
-2.5 | 0.158 | 0.00442 | -0.0998 | 35.7466
-2 | 0.2153 | 0.00442 | -0.1003 | 48.7104
-1.5 | 0.2724 | 0.00441 | -0.1007 | 61.7687
-1 | 0.3297 | 0.0044 | -0.1012 | 74.9318
-0.5 | 0.3868 | 0.00436 | -0.1017 | 88.7156
0 | 0.4437 | 0.00427 | -0.1022 | 103.911
0.5 | 0.5002 | 0.00424 | -0.1027 | 117.9717
1 | 0.5563 | 0.00407 | -0.1033 | 136.683
1.5 | 0.6085 | 0.00479 | -0.1031 | 127.0355
2 | 0.6627 | 0.00519 | -0.1032 | 127.6879
2.5 | 0.7169 | 0.0056 | -0.1033 | 128.0179
3 | 0.7709 | 0.00602 | -0.1032 | 128.0565
3.5 | 0.8252 | 0.00635 | -0.1033 | 129.9528
4 | 0.88 | 0.00661 | -0.1033 | 133.1316
4.5 | 0.9346 | 0.00687 | -0.1034 | 136.0408
5 | 0.9889 | 0.00713 | -0.1034 | 138.6957
5.5 | 1.043 | 0.00739 | -0.1034 | 141.1367
6 | 1.0964 | 0.00772 | -0.1033 | 142.0207
6.5 | 1.1498 | 0.00801 | -0.1032 | 143.5456
7 | 1.2021 | 0.00839 | -0.1029 | 143.2777
7.5 | 1.2541 | 0.00878 | -0.1026 | 142.836
8 | 1.3052 | 0.0092 | -0.1022 | 141.8696
8.5 | 1.353 | 0.00938 | -0.1011 | 144.2431
9.5 | 1.4509 | 0.01055 | -0.0995 | 137.5261
10 | 1.499 | 0.01112 | -0.0986 | 134.8022
10.5 | 1.5465 | 0.01169 | -0.0977 | 132.2926
11 | 1.5924 | 0.01233 | -0.0965 | 129.1484
11.5 | 1.6374 | 0.01297 | -0.0952 | 126.2452
12 | 1.6805 | 0.01368 | -0.0937 | 122.8436
12.5 | 1.7215 | 0.01446 | -0.0918 | 119.0526
13 | 1.7584 | 0.0154 | -0.0892 | 114.1818
15 | 1.8411 | 0.02103 | -0.0696 | 87.5464
15.5 | 1.8579 | 0.02306 | -0.0653 | 80.5681
16 | 1.8755 | 0.0251 | -0.0616 | 74.7211
16.5 | 1.8902 | 0.02751 | -0.0579 | 68.7096
17 | 1.9007 | 0.03041 | -0.0544 | 62.5025
17.5 | 1.9057 | 0.03401 | -0.0512 | 56.0335
18 | 1.9087 | 0.03808 | -0.0485 | 50.1234
18.5 | 1.9063 | 0.04307 | -0.0465 | 44.2605
19 | 1.9032 | 0.04863 | -0.0454 | 39.1363
19.5 | 1.8909 | 0.05584 | -0.0453 | 33.8628
20 | 1.874 | 0.06439 | -0.0465 | 29.1039

## 123. Re 14M Mach 0.10 (1)
BIGFOIL.COM POLAR EXPORT
NACA64-509 a=0.8
NACA64-509 a=0.8 |  |  |  | Cl Max: | 1.171 | at alpha= | 8 | deg
JavaFoil+Calcfoil stall+Eppler ext transition |  |  |  | L/D Max: | 162.412 | at alpha= | 6 | deg
Re: | 14000000 |  |  | Cd Min: | 0.00425 | at alpha= | 0.5 | deg
Mach: | 0.1 |  |  | Cl=0 at alpha= | -3.8793 | deg
|  |  |  | @ Cl=0.1, Cd= | 0.0054245
|  |  |  | @ Cl=0.4, Cd= | 0.0043379
|  |  |  | @ Cl=0.6, Cd= | 0.0046217
alpha (deg) | Cl | Cd | Cm | Cl/Cd
-16 | -0.241 | 0.11585 | -0.039 | -2.078
-15.5 | -0.257 | 0.10988 | -0.039 | -2.341
-15 | -0.274 | 0.10423 | -0.04 | -2.633
-14.5 | -0.292 | 0.09869 | -0.04 | -2.955
-14 | -0.309 | 0.09256 | -0.04 | -3.337
-13.5 | -0.326 | 0.08832 | -0.041 | -3.689
-13 | -0.342 | 0.08393 | -0.041 | -4.073
-12.5 | -0.357 | 0.07973 | -0.041 | -4.472
-12 | -0.369 | 0.07528 | -0.041 | -4.904
-11.5 | -0.38 | 0.07119 | -0.042 | -5.333
-11 | -0.385 | 0.06855 | -0.04 | -5.62
-10.5 | -0.383 | 0.06446 | -0.041 | -5.946
-10 | -0.378 | 0.05953 | -0.042 | -6.348
-9.5 | -0.368 | 0.05694 | -0.042 | -6.462
-9 | -0.354 | 0.05301 | -0.043 | -6.684
-8.5 | -0.337 | 0.04932 | -0.046 | -6.827
-8 | -0.316 | 0.0443 | -0.051 | -7.136
-7.5 | -0.355 | 0.00692 | -0.087 | -51.268
-7 | -0.317 | 0.00664 | -0.088 | -47.695
-6.5 | -0.274 | 0.0065 | -0.088 | -42.225
-6 | -0.228 | 0.00631 | -0.089 | -36.094
-5.5 | -0.178 | 0.00617 | -0.089 | -28.84
-5 | -0.125 | 0.00611 | -0.09 | -20.521
-4.5 | -0.07 | 0.00576 | -0.09 | -12.234
-4 | -0.014 | 0.00562 | -0.09 | -2.489
-3.5 | 0.044 | 0.00555 | -0.091 | 7.869
-3 | 0.102 | 0.00542 | -0.091 | 18.814
-2.5 | 0.161 | 0.00501 | -0.092 | 32.05
-2 | 0.219 | 0.00494 | -0.092 | 44.369
-1.5 | 0.278 | 0.00488 | -0.093 | 57.019
-1 | 0.337 | 0.00481 | -0.093 | 70.104
-0.5 | 0.397 | 0.00434 | -0.093 | 91.326
0 | 0.455 | 0.0043 | -0.094 | 105.76
0.5 | 0.513 | 0.00425 | -0.094 | 120.939
1 | 0.572 | 0.00453 | -0.095 | 126.182
1.5 | 0.63 | 0.00472 | -0.095 | 133.588
2 | 0.686 | 0.00493 | -0.096 | 139.323
2.5 | 0.743 | 0.00521 | -0.096 | 142.771
3 | 0.799 | 0.00553 | -0.096 | 144.442
3.5 | 0.854 | 0.00569 | -0.097 | 150.115
4 | 0.908 | 0.00592 | -0.097 | 153.23
4.5 | 0.958 | 0.00605 | -0.098 | 158.348
5 | 1.005 | 0.00623 | -0.098 | 161.432
5.5 | 1.049 | 0.00649 | -0.098 | 161.634
6 | 1.089 | 0.0067 | -0.099 | 162.412
6.5 | 1.124 | 0.00902 | -0.099 | 124.65
7 | 1.153 | 0.00941 | -0.1 | 122.491
7.5 | 1.167 | 0.00989 | -0.1 | 117.949
8 | 1.171 | 0.01035 | -0.1 | 113.183
8.5 | 1.165 | 0.0109 | -0.101 | 106.892
9 | 1.149 | 0.01145 | -0.101 | 100.333
9.5 | 1.123 | 0.01207 | -0.101 | 93.049
10 | 1.088 | 0.01272 | -0.101 | 85.536
10.5 | 1.045 | 0.01354 | -0.101 | 77.175
11 | 0.996 | 0.01449 | -0.101 | 68.722
11.5 | 0.939 | 0.01579 | -0.101 | 59.501
12 | 0.75 | 0.06483 | -0.07 | 11.562
12.5 | 0.818 | 0.01966 | -0.1 | 41.62
13 | 0.645 | 0.08208 | -0.06 | 7.86

## 124. Re 14M Mach 0.10 (2)
BIGFOIL.COM POLAR EXPORT
NACA64-509 a=0.8
NACA64-509 a=0.8 |  |  |  | Cl Max: | 1.866 | at alpha= | 17 | deg
XFOIL ncrit=9 |  |  |  | L/D Max: | 143.536 | at alpha= | 6.5 | deg
Re: | 14000000 |  |  | Cd Min: | 0.0917 | at alpha= | 20 | deg
Mach: | 0.1 |  |  | Cl=0 at alpha= | -3.8722 | deg
|  |  |  | @ Cl=0.1, Cd= | 0.0045014
|  |  |  | @ Cl=0.4, Cd= | 0.0043427
|  |  |  | @ Cl=0.6, Cd= | 0.0046174
alpha (deg) | Cl | Cd | Cm | Cl/Cd
-16 | -1.1254 | 0.03696 | -0.0966 | -30.4491
-15.5 | -1.1882 | 0.02962 | -0.0959 | -40.1148
-15 | -1.1903 | 0.02379 | -0.0951 | -50.0336
-14.5 | -1.1596 | 0.02048 | -0.0947 | -56.6211
-14 | -1.1196 | 0.01798 | -0.0944 | -62.2692
-13.5 | -1.0741 | 0.01598 | -0.0942 | -67.2153
-13 | -1.0252 | 0.01437 | -0.0941 | -71.3431
-12.5 | -0.9742 | 0.01301 | -0.0941 | -74.8809
-12 | -0.9241 | 0.01119 | -0.0941 | -82.5827
-11.5 | -0.8703 | 0.01018 | -0.0941 | -85.4912
-11 | -0.8151 | 0.00946 | -0.0942 | -86.1628
-10.5 | -0.7593 | 0.00885 | -0.0944 | -85.7966
-10 | -0.7031 | 0.00829 | -0.0946 | -84.813
-9.5 | -0.6466 | 0.00779 | -0.0948 | -83.0039
-9 | -0.5898 | 0.00735 | -0.0951 | -80.2449
-8.5 | -0.5333 | 0.00669 | -0.0954 | -79.716
-8 | -0.476 | 0.00636 | -0.0957 | -74.8428
-7.5 | -0.4186 | 0.00607 | -0.0961 | -68.9621
-7 | -0.3611 | 0.00583 | -0.0964 | -61.9383
-6.5 | -0.3035 | 0.00562 | -0.0968 | -54.0036
-6 | -0.2459 | 0.00532 | -0.0972 | -46.2218
-5.5 | -0.1882 | 0.00509 | -0.0976 | -36.9745
-5 | -0.1304 | 0.00496 | -0.098 | -26.2903
-4 | -0.0148 | 0.00472 | -0.0989 | -3.1356
-3.5 | 0.0431 | 0.00458 | -0.0994 | 9.4105
-2.5 | 0.1589 | 0.00442 | -0.1004 | 35.9502
-1.5 | 0.274 | 0.00441 | -0.1013 | 62.1315
-1 | 0.3316 | 0.0044 | -0.1017 | 75.3636
-0.5 | 0.389 | 0.00436 | -0.1022 | 89.2202
0 | 0.4463 | 0.00427 | -0.1027 | 104.5199
0.5 | 0.5031 | 0.00424 | -0.1032 | 118.6557
1 | 0.5596 | 0.00407 | -0.1038 | 137.4939
1.5 | 0.612 | 0.00478 | -0.1037 | 128.0335
2.5 | 0.7209 | 0.00562 | -0.1038 | 128.274
3 | 0.7752 | 0.00604 | -0.1037 | 128.3444
3.5 | 0.8299 | 0.00637 | -0.1037 | 130.2826
4 | 0.8851 | 0.00663 | -0.1038 | 133.4992
4.5 | 0.94 | 0.00689 | -0.1038 | 136.4296
5 | 0.9947 | 0.00716 | -0.1038 | 138.9246
5.5 | 1.0493 | 0.00742 | -0.1037 | 141.4151
6 | 1.1031 | 0.00776 | -0.1036 | 142.1521
6.5 | 1.1569 | 0.00806 | -0.1034 | 143.536
7 | 1.2096 | 0.00845 | -0.1031 | 143.1479
7.5 | 1.2618 | 0.00887 | -0.1026 | 142.2548
8 | 1.3136 | 0.00929 | -0.1021 | 141.3994
8.5 | 1.3613 | 0.00952 | -0.1008 | 142.9937
10.5 | 1.5565 | 0.01189 | -0.0969 | 130.9083
11 | 1.6026 | 0.01256 | -0.0955 | 127.5955
11.5 | 1.6475 | 0.01326 | -0.0939 | 124.2459
12 | 1.6901 | 0.01405 | -0.092 | 120.2918
12.5 | 1.7284 | 0.01505 | -0.0893 | 114.8439
13 | 1.7503 | 0.01671 | -0.0838 | 104.7457
14 | 1.7916 | 0.01944 | -0.0732 | 92.1605
14.5 | 1.8085 | 0.02143 | -0.0682 | 84.391
15 | 1.833 | 0.02293 | -0.0645 | 79.9389
15.5 | 1.8432 | 0.02569 | -0.0597 | 71.7478
16 | 1.8565 | 0.02833 | -0.0558 | 65.5312
16.5 | 1.8644 | 0.03161 | -0.052 | 58.9813
17 | 1.866 | 0.03571 | -0.0485 | 52.2543
17.5 | 1.8583 | 0.04111 | -0.0457 | 45.2031
18 | 1.8494 | 0.04723 | -0.044 | 39.1573
18.5 | 1.8311 | 0.05518 | -0.0437 | 33.1841
19 | 1.8125 | 0.06407 | -0.0449 | 28.2894
19.5 | 1.7768 | 0.07653 | -0.0487 | 23.217
20 | 1.7335 | 0.0917 | -0.0553 | 18.904

## 125. Re 14M Mach 0.25 (1)
BIGFOIL.COM POLAR EXPORT
NACA64-509 a=0.8
NACA64-509 a=0.8 |  |  |  | Cl Max: | 1.159 | at alpha= | 7 | deg
JavaFoil+Calcfoil stall+Eppler ext transition |  |  |  | L/D Max: | 161.852 | at alpha= | 5.5 | deg
Re: | 14000000 |  |  | Cd Min: | 0.00426 | at alpha= | 0.5 | deg
Mach: | 0.25 |  |  | Cl=0 at alpha= | -3.8814 | deg
|  |  |  | @ Cl=0.1, Cd= | 0.0054767
|  |  |  | @ Cl=0.4, Cd= | 0.07814
|  |  |  | @ Cl=0.6, Cd= | 0.07814
alpha (deg) | Cl | Cd | Cm | Cl/Cd
-14 | -0.058 | 0.09324 | -0.043 | -0.617
-13.5 | -0.055 | 0.08894 | -0.043 | -0.615
-13 | -0.052 | 0.08683 | -0.042 | -0.596
-12.5 | -0.128 | 0.08269 | -0.042 | -1.545
-12 | -0.183 | 0.07693 | -0.042 | -2.384
-11.5 | -0.228 | 0.07197 | -0.043 | -3.166
-11 | -0.264 | 0.0681 | -0.043 | -3.874
-10.5 | -0.286 | 0.06418 | -0.043 | -4.457
-10 | -0.302 | 0.06068 | -0.043 | -4.975
-9.5 | -0.311 | 0.05731 | -0.043 | -5.424
-9 | -0.313 | 0.05496 | -0.042 | -5.689
-8.5 | -0.308 | 0.05156 | -0.043 | -5.965
-8 | -0.296 | 0.04775 | -0.045 | -6.194
-7.5 | -0.277 | 0.04474 | -0.047 | -6.191
-7 | -0.311 | 0.0068 | -0.09 | -45.756
-6.5 | -0.273 | 0.00661 | -0.091 | -41.283
-6 | -0.229 | 0.00646 | -0.091 | -35.469
-5.5 | -0.18 | 0.00612 | -0.092 | -29.451
-5 | -0.128 | 0.00595 | -0.092 | -21.441
-4.5 | -0.072 | 0.00581 | -0.092 | -12.396
-4 | -0.014 | 0.00567 | -0.093 | -2.526
-3.5 | 0.045 | 0.00555 | -0.093 | 8.063
-3 | 0.105 | 0.00547 | -0.094 | 19.123
-2.5 | 0.165 | 0.00536 | -0.094 | 30.774
-2 | 0.225 | 0.00495 | -0.095 | 45.554
-1.5 | 0.286 | 0.00488 | -0.095 | 58.569
-1 | 0.347 | 0.00484 | -0.096 | 71.588
-0.5 | 0.408 | 0.00436 | -0.096 | 93.566
0 | 0.467 | 0.00432 | -0.097 | 108.18
0.5 | 0.528 | 0.00426 | -0.097 | 123.942
1 | 0.588 | 0.00456 | -0.097 | 128.764
1.5 | 0.648 | 0.00471 | -0.098 | 137.492
2 | 0.705 | 0.00499 | -0.098 | 141.303
2.5 | 0.764 | 0.00529 | -0.099 | 144.469
3 | 0.821 | 0.00515 | -0.099 | 159.236
3.5 | 0.877 | 0.00584 | -0.099 | 150.026
4 | 0.931 | 0.00597 | -0.1 | 155.871
4.5 | 0.982 | 0.00621 | -0.1 | 158.03
5 | 1.029 | 0.00639 | -0.101 | 161
5.5 | 1.071 | 0.00662 | -0.101 | 161.852
6 | 1.107 | 0.00897 | -0.101 | 123.383
6.5 | 1.137 | 0.00939 | -0.102 | 121.045
7 | 1.159 | 0.00986 | -0.102 | 117.592
7.5 | 1.159 | 0.01036 | -0.103 | 111.856
8 | 1.143 | 0.01104 | -0.103 | 103.498
8.5 | 1.11 | 0.01165 | -0.103 | 95.259
9 | 1.06 | 0.01242 | -0.103 | 85.355
9.5 | 0.993 | 0.01321 | -0.104 | 75.148
10 | 0.909 | 0.01424 | -0.103 | 63.814
10.5 | 0.673 | 0.06402 | -0.06 | 10.504
11 | 0.698 | 0.01826 | -0.102 | 38.225
11.5 | 0.498 | 0.06927 | -0.064 | 7.194
12 | 0.396 | 0.07814 | -0.056 | 5.072

## 126. Re 14M Mach 0.25 (2)
BIGFOIL.COM POLAR EXPORT
NACA64-509 a=0.8
NACA64-509 a=0.8 |  |  |  | Cl Max: | 1.7092 | at alpha= | 12.5 | deg
XFOIL ncrit=9 |  |  |  | L/D Max: | 143.036 | at alpha= | 6 | deg
Re: | 14000000 |  |  | Cd Min: | 0.1685 | at alpha= | -15.5 | deg
Mach: | 0.25 |  |  | Cl=0 at alpha= | -3.8605 | deg
|  |  |  | @ Cl=0.1, Cd= | 0.0045347
|  |  |  | @ Cl=0.4, Cd= | 0.0043707
|  |  |  | @ Cl=0.6, Cd= | 0.0043564
alpha (deg) | Cl | Cd | Cm | Cl/Cd
-15.5 | -0.4786 | 0.1685 | -0.0184 | -2.8404
-15 | -0.4646 | 0.16091 | -0.0222 | -2.8873
-14.5 | -0.4462 | 0.15481 | -0.0258 | -2.8822
-13 | -0.4631 | 0.11452 | -0.045 | -4.0438
-12 | -0.4954 | 0.08908 | -0.0597 | -5.5613
-11.5 | -0.511 | 0.07812 | -0.0664 | -6.5412
-11 | -0.6295 | 0.05014 | -0.0887 | -12.5548
-10.5 | -0.7977 | 0.01451 | -0.1042 | -54.9759
-10 | -0.7465 | 0.01109 | -0.1037 | -67.3129
-9.5 | -0.6871 | 0.00961 | -0.103 | -71.4984
-9 | -0.626 | 0.00867 | -0.1024 | -72.203
-8.5 | -0.5648 | 0.00785 | -0.102 | -71.949
-8 | -0.5038 | 0.00703 | -0.1016 | -71.6643
-7.5 | -0.4425 | 0.00646 | -0.1014 | -68.4985
-7 | -0.3811 | 0.00613 | -0.1013 | -62.1697
-6.5 | -0.3199 | 0.00586 | -0.1012 | -54.5904
-6 | -0.259 | 0.0056 | -0.1013 | -46.25
-5.5 | -0.1983 | 0.00522 | -0.1014 | -37.9885
-5 | -0.1377 | 0.00504 | -0.1016 | -27.3214
-4 | -0.0168 | 0.00479 | -0.1022 | -3.5073
-3.5 | 0.0434 | 0.00461 | -0.1026 | 9.4143
-3 | 0.1035 | 0.00453 | -0.103 | 22.8477
-2.5 | 0.1635 | 0.00444 | -0.1034 | 36.8243
-2 | 0.2232 | 0.00441 | -0.1038 | 50.6122
-1.5 | 0.2827 | 0.0044 | -0.1043 | 64.25
-1 | 0.3421 | 0.0044 | -0.1047 | 77.75
-0.5 | 0.4014 | 0.00437 | -0.1052 | 91.8535
0.5 | 0.5193 | 0.00422 | -0.1063 | 123.0569
1 | 0.5775 | 0.00406 | -0.1069 | 142.2414
1.5 | 0.6314 | 0.00477 | -0.1067 | 132.369
2.5 | 0.7432 | 0.0057 | -0.1065 | 130.386
3 | 0.7993 | 0.00612 | -0.1064 | 130.6046
3.5 | 0.8558 | 0.00648 | -0.1063 | 132.0679
4 | 0.913 | 0.00675 | -0.1062 | 135.2593
4.5 | 0.9702 | 0.00702 | -0.106 | 138.2051
5 | 1.0269 | 0.00733 | -0.1058 | 140.0955
5.5 | 1.0836 | 0.00763 | -0.1054 | 142.0183
6 | 1.14 | 0.00797 | -0.105 | 143.0364
6.5 | 1.1955 | 0.00837 | -0.1043 | 142.8315
7 | 1.2506 | 0.00882 | -0.1035 | 141.7914
7.5 | 1.3052 | 0.00929 | -0.1025 | 140.4952
8 | 1.3584 | 0.00987 | -0.1012 | 137.6292
8.5 | 1.4077 | 0.01024 | -0.0991 | 137.4707
9 | 1.4596 | 0.01091 | -0.0974 | 133.7855
9.5 | 1.5108 | 0.0116 | -0.0955 | 130.2414
10 | 1.5596 | 0.01244 | -0.0931 | 125.3698
10.5 | 1.6065 | 0.01336 | -0.0904 | 120.247
11 | 1.6484 | 0.01457 | -0.0868 | 113.1366
11.5 | 1.6817 | 0.01603 | -0.0817 | 104.9095
12 | 1.6977 | 0.01788 | -0.0739 | 94.9497
12.5 | 1.7092 | 0.0206 | -0.0665 | 82.9709
13 | 1.7064 | 0.02478 | -0.0585 | 68.862
13.5 | 1.6872 | 0.03061 | -0.0507 | 55.1192
14 | 1.6587 | 0.03771 | -0.0444 | 43.9857
14.5 | 1.6183 | 0.04685 | -0.0407 | 34.5422
15 | 1.577 | 0.05755 | -0.0405 | 27.4023
15.5 | 1.5363 | 0.07005 | -0.0438 | 21.9315
16 | 1.4984 | 0.08424 | -0.0501 | 17.7873
16.5 | 1.4636 | 0.09996 | -0.059 | 14.6419
17 | 1.4317 | 0.11733 | -0.0702 | 12.2023
17.5 | 1.4014 | 0.13638 | -0.0828 | 10.2757

## 127. Re 14M Mach 0.50 (1)
BIGFOIL.COM POLAR EXPORT
NACA64-509 a=0.8
NACA64-509 a=0.8 |  |  |  | Cl Max: | 1.237 | at alpha= | 20 | deg
JavaFoil+Calcfoil stall+Eppler ext transition |  |  |  | L/D Max: | 166.336 | at alpha= | 2.5 | deg
Re: | 14000000 |  |  | Cd Min: | 0.00426 | at alpha= | 0.5 | deg
Mach: | 0.5 |  |  | Cl=0 at alpha= | -3.8769 | deg
|  |  |  | @ Cl=0.1, Cd= | 0.005251
|  |  |  | @ Cl=0.4, Cd= | 0.0047796
|  |  |  | @ Cl=0.6, Cd= | 0.004266
alpha (deg) | Cl | Cd | Cm | Cl/Cd
-20 | -0.868 | 0.14761 | -0.052 | -5.883
-19.5 | -0.841 | 0.14286 | -0.052 | -5.889
-19 | -0.815 | 0.13445 | -0.053 | -6.063
-18.5 | -0.789 | 0.12666 | -0.053 | -6.23
-18 | -0.762 | 0.12687 | -0.053 | -6.004
-17.5 | -0.735 | 0.12152 | -0.053 | -6.048
-17 | -0.708 | 0.11427 | -0.053 | -6.199
-16.5 | -0.683 | 0.10576 | -0.055 | -6.461
-16 | -0.66 | 0.0966 | -0.057 | -6.827
-15.5 | -0.641 | 0.08256 | -0.063 | -7.76
-15 | -0.599 | 0.10342 | -0.051 | -5.79
-14.5 | -0.573 | 0.09525 | -0.052 | -6.014
-14 | -0.548 | 0.08599 | -0.055 | -6.371
-13.5 | -0.524 | 0.07759 | -0.058 | -6.751
-13 | -0.501 | 0.06857 | -0.063 | -7.307
-12.5 | -0.508 | 0.03425 | -0.08 | -14.841
-12 | -0.437 | 0.07535 | -0.051 | -5.806
-11.5 | -0.41 | 0.07415 | -0.049 | -5.525
-11 | -0.384 | 0.06694 | -0.052 | -5.733
-10.5 | -0.359 | 0.06002 | -0.056 | -5.975
-10 | -0.34 | 0.04687 | -0.068 | -7.247
-9.5 | -0.354 | 0.01251 | -0.092 | -28.3
-9 | -0.341 | 0.00766 | -0.099 | -44.487
-8.5 | -0.248 | 0.05377 | -0.048 | -4.613
-8 | -0.221 | 0.05381 | -0.045 | -4.101
-7.5 | -0.195 | 0.0461 | -0.051 | -4.223
-7 | -0.168 | 0.04211 | -0.055 | -4
-6.5 | -0.174 | 0.00664 | -0.101 | -26.284
-6 | -0.114 | 0.03984 | -0.05 | -2.856
-5.5 | -0.087 | 0.03791 | -0.049 | -2.294
-5 | -0.102 | 0.03538 | -0.052 | -2.886
-4.5 | -0.076 | 0.00576 | -0.103 | -13.23
-4 | -0.016 | 0.0055 | -0.104 | -2.837
-3.5 | 0.049 | 0.00535 | -0.104 | 9.231
-3 | 0.116 | 0.00522 | -0.105 | 22.239
-2.5 | 0.183 | 0.0051 | -0.105 | 35.951
-2 | 0.251 | 0.00504 | -0.106 | 49.808
-1.5 | 0.319 | 0.00492 | -0.106 | 64.894
-1 | 0.387 | 0.00487 | -0.107 | 79.554
-0.5 | 0.456 | 0.00439 | -0.107 | 103.677
0 | 0.523 | 0.00434 | -0.108 | 120.381
0.5 | 0.59 | 0.00426 | -0.108 | 138.562
1 | 0.657 | 0.0043 | -0.109 | 152.631
1.5 | 0.724 | 0.00449 | -0.109 | 161.066
2 | 0.787 | 0.00475 | -0.11 | 165.684
2.5 | 0.851 | 0.00512 | -0.11 | 166.336
3 | 0.914 | 0.00558 | -0.111 | 163.813
3.5 | 0.974 | 0.00812 | -0.111 | 119.904
4 | 1.031 | 0.00854 | -0.112 | 120.674
4.5 | 1.077 | 0.00902 | -0.112 | 119.382
5 | 1.111 | 0.00952 | -0.112 | 116.638
5.5 | 1.121 | 0.01015 | -0.113 | 110.514
6 | 1.083 | 0.01101 | -0.113 | 98.416
6.5 | 0.675 | 0.01166 | -0.113 | 57.892
7 | 0.579 | 0.04365 | -0.066 | 13.269
7.5 | 0.737 | 0.01272 | -0.114 | 57.962
8 | 0.767 | 0.01372 | -0.114 | 55.909
8.5 | 0.786 | 0.01593 | -0.113 | 49.347
9 | 0.828 | 0.01443 | -0.115 | 57.394
9.5 | 0.857 | 0.01563 | -0.115 | 54.849
10 | 0.884 | 0.01733 | -0.115 | 51.016
10.5 | 0.759 | 0.06781 | -0.068 | 11.198
11 | 0.945 | 0.01794 | -0.116 | 52.654
11.5 | 0.971 | 0.01961 | -0.115 | 49.524
12 | 0.993 | 0.0226 | -0.115 | 43.934
12.5 | 0.869 | 0.07918 | -0.076 | 10.972
13 | 0.884 | 0.09304 | -0.067 | 9.497
13.5 | 1.057 | 0.02998 | -0.113 | 35.264
14 | 1.021 | 0.05281 | -0.102 | 19.332
14.5 | 1.015 | 0.07078 | -0.095 | 14.343
15 | 0.995 | 0.09552 | -0.077 | 10.416
15.5 | 1.017 | 0.10759 | -0.076 | 9.451
16 | 1.052 | 0.10632 | -0.082 | 9.892
16.5 | 1.077 | 0.1125 | -0.082 | 9.578
17 | 1.085 | 0.13957 | -0.072 | 7.771
17.5 | 1.111 | 0.14226 | -0.074 | 7.81
18 | 1.14 | 0.14231 | -0.078 | 8.013
18.5 | 1.167 | 0.14811 | -0.079 | 7.88
19 | 1.191 | 0.15764 | -0.08 | 7.558
19.5 | 1.211 | 0.17652 | -0.077 | 6.858
20 | 1.237 | 0.17845 | -0.079 | 6.932

## 128. Re 14M Mach 0.50 (2)
BIGFOIL.COM POLAR EXPORT
NACA64-509 a=0.8
NACA64-509 a=0.8 |  |  |  | Cl Max: | 1.369 | at alpha= | 7.5 | deg
XFOIL ncrit=9 |  |  |  | L/D Max: | 749.667 | at alpha= | -0.5 | deg
Re: | 14000000 |  |  | Cd Min: | 0.1429 | at alpha= | 12.5 | deg
Mach: | 0.5 |  |  | Cl=0 at alpha= | -3.7817 | deg
|  |  |  | @ Cl=0.1, Cd= | 0.00067571
|  |  |  | @ Cl=0.4, Cd= | 0.00061487
|  |  |  | @ Cl=0.6, Cd= | 0.0041768
alpha (deg) | Cl | Cd | Cm | Cl/Cd
-12.5 | -0.3183 | 0.12844 | -0.0296 | -2.4782
-12 | -0.3005 | 0.12138 | -0.0343 | -2.4757
-11.5 | -0.2867 | 0.11333 | -0.0391 | -2.5298
-11 | -0.2746 | 0.10479 | -0.044 | -2.6205
-10.5 | -0.2658 | 0.0955 | -0.0488 | -2.7832
-10 | -0.2618 | 0.08523 | -0.054 | -3.0717
-9.5 | -0.2535 | 0.0764 | -0.0584 | -3.3181
-9 | -0.2383 | 0.06935 | -0.0619 | -3.4362
-8.5 | -0.2431 | 0.05896 | -0.067 | -4.1231
-8 | -0.2453 | 0.04995 | -0.0716 | -4.9109
-7.5 | -0.2588 | 0.04057 | -0.0767 | -6.3791
-7 | -0.2712 | 0.03387 | -0.0803 | -8.0071
-6.5 | -0.269 | 0.02433 | -0.0953 | -11.0563
-6 | -0.2559 | 0.01448 | -0.1035 | -17.6727
-5.5 | -0.2251 | 0.00541 | -0.1098 | -41.6081
-5 | -0.1757 | 0.00105 | -0.1151 | -167.3333
-4.5 | -0.1032 | 0.00082 | -0.1147 | -125.8537
-4 | -0.031 | 0.00075 | -0.1142 | -41.3333
-3.5 | 0.04 | 0.00071 | -0.114 | 56.338
-3 | 0.11 | 0.00067 | -0.114 | 164.1791
-2.5 | 0.1791 | 0.00065 | -0.1142 | 275.5385
-2 | 0.2475 | 0.00064 | -0.1145 | 386.7188
-1.5 | 0.3154 | 0.00062 | -0.1149 | 508.7097
-1 | 0.3828 | 0.00062 | -0.1154 | 617.4194
-0.5 | 0.4498 | 0.0006 | -0.1159 | 749.6667
0 | 0.5245 | 0.0043 | -0.1191 | 121.9767
0.5 | 0.5919 | 0.0042 | -0.1197 | 140.9286
1 | 0.6583 | 0.00401 | -0.1204 | 164.1646
1.5 | 0.7195 | 0.00465 | -0.1199 | 154.7312
2 | 0.7797 | 0.00544 | -0.1191 | 143.3272
2.5 | 0.8418 | 0.00606 | -0.1184 | 138.9109
3 | 0.9043 | 0.00664 | -0.1174 | 136.1898
3.5 | 0.9695 | 0.00702 | -0.1165 | 138.1054
4 | 1.0355 | 0.00736 | -0.1155 | 140.6929
4.5 | 1.1016 | 0.00773 | -0.1142 | 142.5097
5 | 1.1679 | 0.00814 | -0.1124 | 143.4767
5.5 | 1.2341 | 0.0086 | -0.1101 | 143.5
6 | 1.2989 | 0.0092 | -0.107 | 141.1848
6.5 | 1.3546 | 0.0104 | -0.1014 | 130.25
7 | 1.3649 | 0.01403 | -0.0891 | 97.2844
7.5 | 1.369 | 0.02167 | -0.0784 | 63.1749
8 | 1.3472 | 0.02864 | -0.066 | 47.0391
8.5 | 1.314 | 0.035 | -0.0555 | 37.5429
9 | 1.2764 | 0.0431 | -0.0489 | 29.6148
9.5 | 1.2374 | 0.05264 | -0.0467 | 23.5068
10 | 1.1987 | 0.06402 | -0.0491 | 18.7238
10.5 | 1.164 | 0.07732 | -0.0557 | 15.0543
11 | 1.1331 | 0.09305 | -0.0661 | 12.1773
11.5 | 1.1139 | 0.11077 | -0.0786 | 10.056
12 | 1.1044 | 0.12776 | -0.0894 | 8.6443
12.5 | 1.0966 | 0.1429 | -0.0988 | 7.6739

## 129. Re 16M Mach 0.00 (1)
BIGFOIL.COM POLAR EXPORT
NACA64-509 a=0.8
NACA64-509 a=0.8 |  |  |  | Cl Max: | 1.174 | at alpha= | 8 | deg
JavaFoil+Calcfoil stall+Eppler ext transition |  |  |  | L/D Max: | 166.819 | at alpha= | 6 | deg
Re: | 16000000 |  |  | Cd Min: | 0.00441 | at alpha= | -0.5 | deg
Mach: | 0 |  |  | Cl=0 at alpha= | -3.8772 | deg
|  |  |  | @ Cl=0.1, Cd= | 0.0053417
|  |  |  | @ Cl=0.4, Cd= | 0.0044117
|  |  |  | @ Cl=0.6, Cd= | 0.0046862
alpha (deg) | Cl | Cd | Cm | Cl/Cd
-16 | -0.28 | 0.11458 | -0.039 | -2.446
-15.5 | -0.295 | 0.10921 | -0.039 | -2.702
-15 | -0.31 | 0.10297 | -0.04 | -3.013
-14.5 | -0.325 | 0.09762 | -0.04 | -3.333
-14 | -0.34 | 0.09175 | -0.04 | -3.708
-13.5 | -0.354 | 0.08722 | -0.041 | -4.064
-13 | -0.368 | 0.08324 | -0.041 | -4.416
-12.5 | -0.379 | 0.07918 | -0.041 | -4.789
-12 | -0.389 | 0.07447 | -0.041 | -5.224
-11.5 | -0.396 | 0.07065 | -0.041 | -5.604
-11 | -0.399 | 0.0674 | -0.041 | -5.919
-10.5 | -0.394 | 0.06381 | -0.041 | -6.183
-10 | -0.387 | 0.05925 | -0.043 | -6.528
-9.5 | -0.375 | 0.05648 | -0.043 | -6.635
-9 | -0.36 | 0.05222 | -0.045 | -6.886
-8.5 | -0.341 | 0.04802 | -0.048 | -7.1
-8 | -0.328 | 0.03521 | -0.062 | -9.306
-7.5 | -0.356 | 0.00682 | -0.087 | -52.224
-7 | -0.317 | 0.00654 | -0.087 | -48.529
-6.5 | -0.274 | 0.00643 | -0.088 | -42.663
-6 | -0.227 | 0.00623 | -0.088 | -36.525
-5.5 | -0.177 | 0.00609 | -0.089 | -29.141
-5 | -0.125 | 0.00602 | -0.089 | -20.733
-4.5 | -0.07 | 0.00566 | -0.09 | -12.404
-4 | -0.014 | 0.00554 | -0.09 | -2.518
-3.5 | 0.043 | 0.00544 | -0.09 | 7.987
-3 | 0.101 | 0.00534 | -0.091 | 18.996
-2.5 | 0.16 | 0.00494 | -0.091 | 32.306
-2 | 0.218 | 0.00486 | -0.092 | 44.887
-1.5 | 0.277 | 0.00482 | -0.092 | 57.405
-1 | 0.336 | 0.00477 | -0.093 | 70.333
-0.5 | 0.395 | 0.00441 | -0.093 | 89.423
0 | 0.453 | 0.00443 | -0.093 | 102.125
0.5 | 0.511 | 0.00459 | -0.094 | 111.266
1 | 0.569 | 0.00459 | -0.094 | 123.971
1.5 | 0.627 | 0.00477 | -0.095 | 131.38
2 | 0.683 | 0.00498 | -0.095 | 137.117
2.5 | 0.74 | 0.00522 | -0.096 | 141.626
3 | 0.795 | 0.00562 | -0.096 | 141.436
3.5 | 0.85 | 0.00564 | -0.096 | 150.656
4 | 0.904 | 0.00577 | -0.097 | 156.561
4.5 | 0.954 | 0.00596 | -0.097 | 160.012
5 | 1.001 | 0.00612 | -0.098 | 163.526
5.5 | 1.045 | 0.00632 | -0.098 | 165.4
6 | 1.085 | 0.00651 | -0.098 | 166.819
6.5 | 1.121 | 0.00678 | -0.099 | 165.42
7 | 1.151 | 0.00918 | -0.099 | 125.453
7.5 | 1.167 | 0.00959 | -0.099 | 121.727
8 | 1.174 | 0.01005 | -0.1 | 116.755
8.5 | 1.171 | 0.0105 | -0.1 | 111.551
9 | 1.159 | 0.01107 | -0.1 | 104.752
9.5 | 1.138 | 0.01165 | -0.101 | 97.673
10 | 1.109 | 0.01229 | -0.101 | 90.221
10.5 | 1.072 | 0.01299 | -0.101 | 82.585
11 | 1.03 | 0.01381 | -0.101 | 74.542
11.5 | 0.982 | 0.01475 | -0.101 | 66.549
12 | 0.917 | 0.01818 | -0.099 | 50.423
12.5 | 0.877 | 0.01722 | -0.101 | 50.929
13 | 0.696 | 0.07758 | -0.065 | 8.966

## 130. Re 16M Mach 0.00 (2)
BIGFOIL.COM POLAR EXPORT
NACA64-509 a=0.8
NACA64-509 a=0.8 |  |  |  | Cl Max: | 1.9415 | at alpha= | 19 | deg
XFOIL ncrit=9 |  |  |  | L/D Max: | 146.476 | at alpha= | 6.5 | deg
Re: | 16000000 |  |  | Cd Min: | 0.05724 | at alpha= | 20 | deg
Mach: | 0 |  |  | Cl=0 at alpha= | -3.873 | deg
|  |  |  | @ Cl=0.1, Cd= | 0.0044354
|  |  |  | @ Cl=0.4, Cd= | 0.0043464
|  |  |  | @ Cl=0.6, Cd= | 0.0048864
alpha (deg) | Cl | Cd | Cm | Cl/Cd
-18 | -1.2877 | 0.03911 | -0.0897 | -32.9251
-17.5 | -1.3231 | 0.02966 | -0.0973 | -44.6089
-17 | -1.3481 | 0.02592 | -0.0932 | -52.01
-16.5 | -1.3266 | 0.02311 | -0.0922 | -57.4037
-16 | -1.2942 | 0.02079 | -0.0916 | -62.2511
-15.5 | -1.2549 | 0.01891 | -0.0913 | -66.3617
-15 | -1.2121 | 0.01722 | -0.0911 | -70.3891
-14.5 | -1.1662 | 0.01579 | -0.0911 | -73.8569
-14 | -1.1182 | 0.01451 | -0.0911 | -77.0641
-13.5 | -1.0685 | 0.01338 | -0.0912 | -79.858
-13 | -1.0176 | 0.01238 | -0.0914 | -82.1971
-12.5 | -0.9674 | 0.01097 | -0.0916 | -88.186
-12 | -0.9149 | 0.01004 | -0.0918 | -91.1255
-11.5 | -0.861 | 0.00937 | -0.0921 | -91.889
-11 | -0.8064 | 0.0088 | -0.0924 | -91.6364
-10.5 | -0.7514 | 0.00828 | -0.0927 | -90.7488
-10 | -0.6959 | 0.00781 | -0.0931 | -89.1037
-9 | -0.5843 | 0.00688 | -0.0938 | -84.9273
-8.5 | -0.5283 | 0.00642 | -0.0943 | -82.2897
-8 | -0.4717 | 0.00611 | -0.0947 | -77.2013
-7.5 | -0.4149 | 0.00586 | -0.0951 | -70.802
-7 | -0.3581 | 0.00565 | -0.0956 | -63.3805
-6.5 | -0.3011 | 0.00544 | -0.096 | -55.3493
-6 | -0.2439 | 0.00523 | -0.0965 | -46.6348
-5.5 | -0.1868 | 0.00498 | -0.0969 | -37.51
-5 | -0.1294 | 0.00486 | -0.0974 | -26.6255
-4 | -0.0146 | 0.00465 | -0.0984 | -3.1398
-3.5 | 0.0429 | 0.0045 | -0.0989 | 9.5333
-2.5 | 0.1578 | 0.00437 | -0.0998 | 36.1098
-2 | 0.2151 | 0.00438 | -0.1003 | 49.1096
-1.5 | 0.2723 | 0.00438 | -0.1007 | 62.1689
-1 | 0.3295 | 0.00437 | -0.1012 | 75.4005
-0.5 | 0.3866 | 0.00435 | -0.1017 | 88.8736
0.5 | 0.4999 | 0.00432 | -0.1026 | 115.7176
1.5 | 0.6077 | 0.00493 | -0.1031 | 123.2657
2 | 0.6627 | 0.00522 | -0.1032 | 126.954
2.5 | 0.7172 | 0.00559 | -0.1033 | 128.3005
3 | 0.7715 | 0.00595 | -0.1033 | 129.6639
3.5 | 0.8261 | 0.00626 | -0.1034 | 131.9649
4 | 0.881 | 0.00649 | -0.1035 | 135.7473
4.5 | 0.9357 | 0.00674 | -0.1036 | 138.8279
5 | 0.9901 | 0.00701 | -0.1036 | 141.2411
5.5 | 1.0444 | 0.00726 | -0.1036 | 143.8567
6 | 1.0979 | 0.00757 | -0.1035 | 145.033
6.5 | 1.1513 | 0.00786 | -0.1034 | 146.4758
7 | 1.2039 | 0.00822 | -0.1032 | 146.4599
7.5 | 1.2558 | 0.00863 | -0.1029 | 145.5156
8 | 1.3074 | 0.00902 | -0.1025 | 144.9446
8.5 | 1.3577 | 0.0095 | -0.102 | 142.9158
10.5 | 1.5505 | 0.01137 | -0.0984 | 136.3676
11 | 1.5969 | 0.01199 | -0.0973 | 133.186
11.5 | 1.6423 | 0.01262 | -0.0961 | 130.1347
12 | 1.6859 | 0.01331 | -0.0946 | 126.6642
12.5 | 1.7271 | 0.01411 | -0.0927 | 122.4026
13 | 1.7639 | 0.01511 | -0.0901 | 116.7373
13.5 | 1.7883 | 0.01646 | -0.0853 | 108.6452
14 | 1.8101 | 0.01746 | -0.0801 | 103.6712
14.5 | 1.8315 | 0.0188 | -0.0754 | 97.4202
15 | 1.8562 | 0.02004 | -0.0716 | 92.6248
15.5 | 1.8751 | 0.02182 | -0.0674 | 85.9349
16 | 1.8944 | 0.02367 | -0.0636 | 80.0338
16.5 | 1.9108 | 0.02586 | -0.0599 | 73.8902
17 | 1.924 | 0.02844 | -0.0564 | 67.6512
17.5 | 1.9328 | 0.03154 | -0.053 | 61.2809
18 | 1.9393 | 0.03506 | -0.0501 | 55.3137
18.5 | 1.941 | 0.03935 | -0.0477 | 49.3266
19 | 1.9415 | 0.04415 | -0.046 | 43.9751
19.5 | 1.9357 | 0.05014 | -0.0451 | 38.6059
20 | 1.9253 | 0.05724 | -0.0453 | 33.6356

## 131. Re 16M Mach 0.10 (1)
BIGFOIL.COM POLAR EXPORT
NACA64-509 a=0.8
NACA64-509 a=0.8 |  |  |  | Cl Max: | 1.171 | at alpha= | 8 | deg
JavaFoil+Calcfoil stall+Eppler ext transition |  |  |  | L/D Max: | 165.46 | at alpha= | 6 | deg
Re: | 16000000 |  |  | Cd Min: | 0.00441 | at alpha= | 0 | deg
Mach: | 0.1 |  |  | Cl=0 at alpha= | -3.8793 | deg
|  |  |  | @ Cl=0.1, Cd= | 0.0053724
|  |  |  | @ Cl=0.4, Cd= | 0.0044195
|  |  |  | @ Cl=0.6, Cd= | 0.0046924
alpha (deg) | Cl | Cd | Cm | Cl/Cd
-16 | -0.241 | 0.11484 | -0.04 | -2.097
-15.5 | -0.257 | 0.10972 | -0.04 | -2.345
-15 | -0.274 | 0.10419 | -0.04 | -2.633
-14.5 | -0.292 | 0.09831 | -0.04 | -2.967
-14 | -0.309 | 0.09308 | -0.04 | -3.319
-13.5 | -0.326 | 0.0875 | -0.041 | -3.724
-13 | -0.342 | 0.08309 | -0.041 | -4.114
-12.5 | -0.357 | 0.07886 | -0.041 | -4.522
-12 | -0.369 | 0.07519 | -0.041 | -4.911
-11.5 | -0.38 | 0.07128 | -0.041 | -5.325
-11 | -0.385 | 0.06771 | -0.04 | -5.691
-10.5 | -0.383 | 0.0642 | -0.041 | -5.972
-10 | -0.378 | 0.0596 | -0.043 | -6.343
-9.5 | -0.368 | 0.05668 | -0.042 | -6.494
-9 | -0.355 | 0.05287 | -0.044 | -6.706
-8.5 | -0.337 | 0.04891 | -0.046 | -6.89
-8 | -0.317 | 0.04337 | -0.052 | -7.31
-7.5 | -0.355 | 0.00684 | -0.087 | -51.939
-7 | -0.317 | 0.00658 | -0.088 | -48.166
-6.5 | -0.274 | 0.00642 | -0.088 | -42.747
-6 | -0.228 | 0.00628 | -0.089 | -36.259
-5.5 | -0.178 | 0.00613 | -0.089 | -29.028
-5 | -0.125 | 0.00601 | -0.09 | -20.857
-4.5 | -0.07 | 0.00566 | -0.09 | -12.456
-4 | -0.014 | 0.00555 | -0.09 | -2.521
-3.5 | 0.044 | 0.00544 | -0.091 | 8.018
-3 | 0.102 | 0.00537 | -0.091 | 18.967
-2.5 | 0.161 | 0.00495 | -0.092 | 32.458
-2 | 0.219 | 0.00487 | -0.092 | 45.002
-1.5 | 0.278 | 0.0048 | -0.093 | 57.931
-1 | 0.337 | 0.00478 | -0.093 | 70.6
-0.5 | 0.397 | 0.00442 | -0.093 | 89.647
0 | 0.455 | 0.00441 | -0.094 | 103.158
0.5 | 0.513 | 0.00458 | -0.094 | 112.125
1 | 0.572 | 0.00462 | -0.095 | 123.872
1.5 | 0.63 | 0.00477 | -0.095 | 132.162
2 | 0.686 | 0.00496 | -0.096 | 138.282
2.5 | 0.743 | 0.00528 | -0.096 | 140.858
3 | 0.799 | 0.00561 | -0.096 | 142.399
3.5 | 0.854 | 0.00564 | -0.097 | 151.551
4 | 0.908 | 0.00583 | -0.097 | 155.803
4.5 | 0.958 | 0.00597 | -0.098 | 160.567
5 | 1.006 | 0.00612 | -0.098 | 164.319
5.5 | 1.049 | 0.00637 | -0.098 | 164.672
6 | 1.089 | 0.00658 | -0.099 | 165.46
6.5 | 1.124 | 0.00884 | -0.099 | 127.16
7 | 1.153 | 0.00924 | -0.1 | 124.761
7.5 | 1.167 | 0.00967 | -0.1 | 120.674
8 | 1.171 | 0.01014 | -0.1 | 115.547
8.5 | 1.165 | 0.01066 | -0.101 | 109.34
9 | 1.149 | 0.0112 | -0.101 | 102.639
9.5 | 1.123 | 0.01183 | -0.101 | 94.97
10 | 1.089 | 0.01243 | -0.101 | 87.58
10.5 | 1.046 | 0.01322 | -0.101 | 79.107
11 | 0.997 | 0.01415 | -0.101 | 70.405
11.5 | 0.941 | 0.01529 | -0.101 | 61.555
12 | 0.822 | 0.03129 | -0.092 | 26.263
12.5 | 0.823 | 0.0183 | -0.101 | 44.978
13 | 0.647 | 0.07984 | -0.063 | 8.109

## 132. Re 16M Mach 0.10 (2)
BIGFOIL.COM POLAR EXPORT
NACA64-509 a=0.8
NACA64-509 a=0.8 |  |  |  | Cl Max: | 1.8983 | at alpha= | 17 | deg
XFOIL ncrit=9 |  |  |  | L/D Max: | 146.448 | at alpha= | 6.5 | deg
Re: | 16000000 |  |  | Cd Min: | 0.07778 | at alpha= | 20 | deg
Mach: | 0.1 |  |  | Cl=0 at alpha= | -3.8713 | deg
|  |  |  | @ Cl=0.1, Cd= | 0.004436
|  |  |  | @ Cl=0.4, Cd= | 0.0043461
|  |  |  | @ Cl=0.6, Cd= | 0.0047717
alpha (deg) | Cl | Cd | Cm | Cl/Cd
-16.5 | -1.1539 | 0.0407 | -0.0916 | -28.3514
-16 | -1.2405 | 0.02922 | -0.0967 | -42.4538
-15.5 | -1.2355 | 0.02473 | -0.0957 | -49.9596
-15 | -1.2097 | 0.02116 | -0.095 | -57.1692
-14.5 | -1.1713 | 0.01866 | -0.0946 | -62.7706
-14 | -1.1271 | 0.01663 | -0.0944 | -67.7751
-13.5 | -1.0793 | 0.01496 | -0.0942 | -72.1457
-13 | -1.029 | 0.01357 | -0.0941 | -75.829
-12.5 | -0.977 | 0.01237 | -0.094 | -78.9814
-12 | -0.9252 | 0.01093 | -0.094 | -84.6478
-11.5 | -0.8715 | 0.00987 | -0.0941 | -88.2979
-11 | -0.8163 | 0.00914 | -0.0942 | -89.3107
-10.5 | -0.7603 | 0.00854 | -0.0944 | -89.0281
-10 | -0.704 | 0.00801 | -0.0946 | -87.8901
-9.5 | -0.6474 | 0.00754 | -0.0948 | -85.8621
-9 | -0.5904 | 0.0071 | -0.0951 | -83.1549
-8.5 | -0.5338 | 0.00653 | -0.0953 | -81.7458
-8 | -0.4765 | 0.00617 | -0.0957 | -77.2285
-7.5 | -0.419 | 0.00591 | -0.096 | -70.8968
-7 | -0.3615 | 0.00569 | -0.0964 | -63.5325
-6.5 | -0.3039 | 0.00548 | -0.0968 | -55.4562
-6 | -0.2462 | 0.00528 | -0.0972 | -46.6288
-5.5 | -0.1885 | 0.005 | -0.0976 | -37.7
-5 | -0.1307 | 0.00487 | -0.098 | -26.8378
-4.5 | -0.0728 | 0.00475 | -0.0985 | -15.3263
-3.5 | 0.043 | 0.0045 | -0.0994 | 9.5556
-2.5 | 0.1587 | 0.00437 | -0.1004 | 36.3158
-2 | 0.2163 | 0.00438 | -0.1008 | 49.3836
-1.5 | 0.2738 | 0.00438 | -0.1013 | 62.5114
-1 | 0.3314 | 0.00437 | -0.1017 | 75.8352
-0.5 | 0.3889 | 0.00435 | -0.1022 | 89.4023
0.5 | 0.5028 | 0.00431 | -0.1032 | 116.6589
1 | 0.5591 | 0.00423 | -0.1037 | 132.1749
1.5 | 0.6112 | 0.00492 | -0.1036 | 124.2276
2 | 0.6664 | 0.00523 | -0.1038 | 127.4187
2.5 | 0.7212 | 0.0056 | -0.1038 | 128.7857
3 | 0.7759 | 0.00597 | -0.1038 | 129.9665
3.5 | 0.8308 | 0.00627 | -0.1039 | 132.504
4 | 0.8861 | 0.00651 | -0.1039 | 136.1137
4.5 | 0.9412 | 0.00676 | -0.104 | 139.2308
5 | 0.9959 | 0.00703 | -0.104 | 141.6643
5.5 | 1.0506 | 0.00729 | -0.1039 | 144.1152
6 | 1.1046 | 0.0076 | -0.1038 | 145.3421
6.5 | 1.1584 | 0.00791 | -0.1037 | 146.4475
7 | 1.2115 | 0.00828 | -0.1034 | 146.3164
7.5 | 1.2637 | 0.00871 | -0.1029 | 145.0861
8 | 1.3157 | 0.00911 | -0.1025 | 144.4237
8.5 | 1.3659 | 0.00966 | -0.1017 | 141.3975
9 | 1.4138 | 0.00988 | -0.1004 | 143.0972
9.5 | 1.4638 | 0.0104 | -0.0996 | 140.75
10 | 1.5126 | 0.01098 | -0.0987 | 137.7596
10.5 | 1.5607 | 0.01156 | -0.0976 | 135.0087
11 | 1.6073 | 0.01221 | -0.0963 | 131.638
11.5 | 1.6527 | 0.0129 | -0.0947 | 128.1163
12 | 1.6955 | 0.0137 | -0.0928 | 123.7591
13 | 1.7635 | 0.0162 | -0.0861 | 108.858
13.5 | 1.7843 | 0.01726 | -0.0803 | 103.3778
14 | 1.807 | 0.01852 | -0.0754 | 97.5702
14.5 | 1.8262 | 0.02024 | -0.0704 | 90.2273
15 | 1.8513 | 0.02165 | -0.0667 | 85.5104
15.5 | 1.8652 | 0.024 | -0.062 | 77.7167
16 | 1.8808 | 0.02636 | -0.058 | 71.3505
16.5 | 1.8923 | 0.02921 | -0.0541 | 64.7826
17 | 1.8983 | 0.03272 | -0.0505 | 58.0165
17.5 | 1.8968 | 0.03721 | -0.0472 | 50.9755
18 | 1.8931 | 0.04235 | -0.0448 | 44.7013
18.5 | 1.882 | 0.0489 | -0.0435 | 38.4867
19 | 1.8704 | 0.05617 | -0.0434 | 33.2989
19.5 | 1.8457 | 0.066 | -0.0451 | 27.9652
20 | 1.8151 | 0.07778 | -0.0488 | 23.3363

## 133. Re 16M Mach 0.25 (1)
BIGFOIL.COM POLAR EXPORT
NACA64-509 a=0.8
NACA64-509 a=0.8 |  |  |  | Cl Max: | 1.159 | at alpha= | 7 | deg
JavaFoil+Calcfoil stall+Eppler ext transition |  |  |  | L/D Max: | 164.982 | at alpha= | 5.5 | deg
Re: | 16000000 |  |  | Cd Min: | 0.00442 | at alpha= | 0 | deg
Mach: | 0.25 |  |  | Cl=0 at alpha= | -3.8814 | deg
|  |  |  | @ Cl=0.1, Cd= | 0.0054058
|  |  |  | @ Cl=0.4, Cd= | 0.07671
|  |  |  | @ Cl=0.6, Cd= | 0.07671
alpha (deg) | Cl | Cd | Cm | Cl/Cd
-14 | -0.058 | 0.09221 | -0.043 | -0.624
-13.5 | -0.055 | 0.08835 | -0.043 | -0.619
-13 | -0.052 | 0.08644 | -0.042 | -0.599
-12.5 | -0.128 | 0.08235 | -0.042 | -1.552
-12 | -0.183 | 0.07637 | -0.042 | -2.402
-11.5 | -0.228 | 0.07219 | -0.042 | -3.155
-11 | -0.264 | 0.06808 | -0.043 | -3.876
-10.5 | -0.286 | 0.06387 | -0.043 | -4.479
-10 | -0.302 | 0.06045 | -0.043 | -4.994
-9.5 | -0.311 | 0.05752 | -0.043 | -5.405
-9 | -0.313 | 0.05477 | -0.042 | -5.709
-8.5 | -0.308 | 0.05124 | -0.043 | -6.004
-8 | -0.296 | 0.04726 | -0.046 | -6.264
-7.5 | -0.277 | 0.04431 | -0.048 | -6.257
-7 | -0.311 | 0.00672 | -0.09 | -46.294
-6.5 | -0.273 | 0.00654 | -0.091 | -41.739
-6 | -0.229 | 0.00638 | -0.091 | -35.918
-5.5 | -0.18 | 0.00604 | -0.092 | -29.819
-5 | -0.128 | 0.00586 | -0.092 | -21.772
-4.5 | -0.072 | 0.00571 | -0.092 | -12.605
-4 | -0.014 | 0.0056 | -0.093 | -2.558
-3.5 | 0.045 | 0.00547 | -0.093 | 8.181
-3 | 0.105 | 0.0054 | -0.094 | 19.366
-2.5 | 0.165 | 0.00531 | -0.094 | 31.038
-2 | 0.225 | 0.00487 | -0.095 | 46.226
-1.5 | 0.286 | 0.00481 | -0.095 | 59.478
-1 | 0.347 | 0.00478 | -0.096 | 72.498
-0.5 | 0.408 | 0.00444 | -0.096 | 91.762
0 | 0.467 | 0.00442 | -0.097 | 105.777
0.5 | 0.528 | 0.00459 | -0.097 | 114.869
1 | 0.588 | 0.00465 | -0.097 | 126.403
1.5 | 0.648 | 0.00481 | -0.098 | 134.665
2 | 0.705 | 0.00502 | -0.098 | 140.377
2.5 | 0.764 | 0.0053 | -0.099 | 144.119
3 | 0.821 | 0.00518 | -0.099 | 158.562
3.5 | 0.877 | 0.00574 | -0.099 | 152.838
4 | 0.931 | 0.00587 | -0.1 | 158.687
4.5 | 0.982 | 0.0061 | -0.1 | 160.945
5 | 1.029 | 0.00627 | -0.101 | 164.141
5.5 | 1.071 | 0.00649 | -0.101 | 164.982
6 | 1.107 | 0.00883 | -0.101 | 125.487
6.5 | 1.137 | 0.0092 | -0.102 | 123.651
7 | 1.159 | 0.00967 | -0.102 | 119.844
7.5 | 1.159 | 0.01015 | -0.103 | 114.191
8 | 1.143 | 0.0108 | -0.103 | 105.878
8.5 | 1.111 | 0.01139 | -0.103 | 97.471
9 | 1.061 | 0.01214 | -0.103 | 87.362
9.5 | 0.993 | 0.01299 | -0.104 | 76.456
10 | 0.911 | 0.0138 | -0.104 | 65.996
10.5 | 0.808 | 0.01583 | -0.103 | 51.019
11 | 0.704 | 0.01678 | -0.103 | 41.927
11.5 | 0.502 | 0.06582 | -0.068 | 7.626
12 | 0.397 | 0.07671 | -0.059 | 5.18

## 134. Re 16M Mach 0.25 (2)
BIGFOIL.COM POLAR EXPORT
NACA64-509 a=0.8
NACA64-509 a=0.8 |  |  |  | Cl Max: | 1.7261 | at alpha= | 13 | deg
XFOIL ncrit=9 |  |  |  | L/D Max: | 146.184 | at alpha= | 6 | deg
Re: | 16000000 |  |  | Cd Min: | 0.15158 | at alpha= | 18 | deg
Mach: | 0.25 |  |  | Cl=0 at alpha= | -3.8569 | deg
|  |  |  | @ Cl=0.1, Cd= | 0.0045004
|  |  |  | @ Cl=0.4, Cd= | 0.0043504
|  |  |  | @ Cl=0.6, Cd= | 0.0045152
alpha (deg) | Cl | Cd | Cm | Cl/Cd
-13.5 | -0.4182 | 0.13899 | -0.0342 | -3.0088
-13 | -0.466 | 0.11382 | -0.0454 | -4.0942
-12.5 | -0.4597 | 0.10538 | -0.0502 | -4.3623
-12 | -0.5101 | 0.0863 | -0.0614 | -5.9108
-11.5 | -0.6083 | 0.06231 | -0.0779 | -9.7625
-11 | -0.6417 | 0.04873 | -0.0899 | -13.1685
-10.5 | -0.8031 | 0.01324 | -0.1044 | -60.6571
-10 | -0.749 | 0.01044 | -0.1037 | -71.7433
-9.5 | -0.6889 | 0.00911 | -0.103 | -75.6202
-9 | -0.6274 | 0.00825 | -0.1024 | -76.0485
-8.5 | -0.5658 | 0.00753 | -0.102 | -75.1394
-8 | -0.5043 | 0.00688 | -0.1016 | -73.2994
-7.5 | -0.4431 | 0.00628 | -0.1014 | -70.5573
-7 | -0.3817 | 0.00597 | -0.1012 | -63.9363
-6.5 | -0.3204 | 0.0057 | -0.1012 | -56.2105
-5.5 | -0.1986 | 0.00514 | -0.1014 | -38.6381
-5 | -0.1379 | 0.00494 | -0.1016 | -27.915
-4.5 | -0.0774 | 0.00481 | -0.1019 | -16.0915
-2.5 | 0.1633 | 0.00439 | -0.1034 | 37.1982
-2 | 0.223 | 0.00438 | -0.1038 | 50.9132
-1.5 | 0.2825 | 0.00438 | -0.1043 | 64.4977
-1 | 0.342 | 0.00437 | -0.1047 | 78.2609
-0.5 | 0.4013 | 0.00435 | -0.1052 | 92.2529
0 | 0.4604 | 0.00428 | -0.1057 | 107.5701
0.5 | 0.519 | 0.00429 | -0.1062 | 120.979
1 | 0.577 | 0.00421 | -0.1067 | 137.0546
1.5 | 0.6305 | 0.00492 | -0.1066 | 128.1504
2 | 0.6872 | 0.00527 | -0.1066 | 130.3985
2.5 | 0.7436 | 0.00568 | -0.1066 | 130.9155
3 | 0.7999 | 0.00607 | -0.1065 | 131.7792
3.5 | 0.8568 | 0.00637 | -0.1064 | 134.5055
4 | 0.9141 | 0.00664 | -0.1063 | 137.6657
4.5 | 0.9715 | 0.00688 | -0.1062 | 141.2064
5 | 1.0284 | 0.00718 | -0.106 | 143.2312
5.5 | 1.0851 | 0.0075 | -0.1057 | 144.68
6 | 1.1417 | 0.00781 | -0.1053 | 146.1844
6.5 | 1.1975 | 0.00821 | -0.1046 | 145.8587
7 | 1.2526 | 0.00865 | -0.1038 | 144.8092
7.5 | 1.3075 | 0.00911 | -0.1029 | 143.5236
8 | 1.3609 | 0.00969 | -0.1016 | 140.4438
8.5 | 1.4141 | 0.01026 | -0.1002 | 137.8265
9 | 1.4638 | 0.0106 | -0.0981 | 138.0943
9.5 | 1.5155 | 0.01127 | -0.0962 | 134.472
10 | 1.5651 | 0.01207 | -0.094 | 129.6686
10.5 | 1.6126 | 0.01297 | -0.0913 | 124.3331
11 | 1.6559 | 0.01411 | -0.0879 | 117.3565
11.5 | 1.6929 | 0.01557 | -0.0834 | 108.7283
12 | 1.7109 | 0.01725 | -0.0757 | 99.1826
12.5 | 1.7243 | 0.01967 | -0.0683 | 87.6614
13 | 1.7261 | 0.02335 | -0.0605 | 73.9229
13.5 | 1.7115 | 0.02864 | -0.0525 | 59.7591
14 | 1.6859 | 0.03527 | -0.0457 | 47.7998
14.5 | 1.6467 | 0.04392 | -0.0411 | 37.4932
15 | 1.6064 | 0.05399 | -0.0398 | 29.7537
15.5 | 1.5651 | 0.066 | -0.042 | 23.7136
16 | 1.5266 | 0.07962 | -0.0475 | 19.1736
16.5 | 1.4906 | 0.09484 | -0.0556 | 15.717
17 | 1.4569 | 0.1118 | -0.0662 | 13.0313
17.5 | 1.4246 | 0.13055 | -0.0786 | 10.9123
18 | 1.3873 | 0.15158 | -0.092 | 9.1523

## 135. Re 16M Mach 0.50 (1)
BIGFOIL.COM POLAR EXPORT
NACA64-509 a=0.8
NACA64-509 a=0.8 |  |  |  | Cl Max: | 1.236 | at alpha= | 20 | deg
JavaFoil+Calcfoil stall+Eppler ext transition |  |  |  | L/D Max: | 165.695 | at alpha= | 2.5 | deg
Re: | 16000000 |  |  | Cd Min: | 0.00442 | at alpha= | 0 | deg
Mach: | 0.5 |  |  | Cl=0 at alpha= | -3.8769 | deg
|  |  |  | @ Cl=0.1, Cd= | 0.0051758
|  |  |  | @ Cl=0.4, Cd= | 0.0047659
|  |  |  | @ Cl=0.6, Cd= | 0.0047175
alpha (deg) | Cl | Cd | Cm | Cl/Cd
-20 | -0.867 | 0.15884 | -0.051 | -5.459
-19.5 | -0.84 | 0.151 | -0.051 | -5.565
-19 | -0.814 | 0.14175 | -0.052 | -5.742
-18.5 | -0.788 | 0.13367 | -0.052 | -5.893
-18 | -0.762 | 0.12832 | -0.053 | -5.937
-17.5 | -0.735 | 0.11975 | -0.053 | -6.142
-17 | -0.709 | 0.11286 | -0.054 | -6.283
-16.5 | -0.685 | 0.10369 | -0.056 | -6.605
-16 | -0.662 | 0.09367 | -0.059 | -7.066
-15.5 | -0.647 | 0.0762 | -0.066 | -8.488
-15 | -0.599 | 0.1022 | -0.051 | -5.862
-14.5 | -0.573 | 0.09442 | -0.052 | -6.068
-14 | -0.548 | 0.08509 | -0.056 | -6.446
-13.5 | -0.525 | 0.0758 | -0.06 | -6.929
-13 | -0.504 | 0.06561 | -0.065 | -7.677
-12.5 | -0.517 | 0.02812 | -0.083 | -18.396
-12 | -0.438 | 0.07499 | -0.052 | -5.837
-11.5 | -0.41 | 0.07327 | -0.05 | -5.593
-11 | -0.384 | 0.06625 | -0.053 | -5.797
-10.5 | -0.359 | 0.05909 | -0.057 | -6.079
-10 | -0.345 | 0.04082 | -0.073 | -8.461
-9.5 | -0.359 | 0.01072 | -0.094 | -33.446
-9 | -0.341 | 0.00753 | -0.099 | -45.289
-8.5 | -0.248 | 0.05329 | -0.049 | -4.655
-8 | -0.221 | 0.05284 | -0.045 | -4.177
-7.5 | -0.195 | 0.04573 | -0.052 | -4.26
-7 | -0.169 | 0.04151 | -0.057 | -4.065
-6.5 | -0.174 | 0.00656 | -0.101 | -26.574
-6 | -0.114 | 0.03967 | -0.05 | -2.87
-5.5 | -0.087 | 0.03765 | -0.05 | -2.31
-5 | -0.102 | 0.03499 | -0.053 | -2.922
-4.5 | -0.076 | 0.00568 | -0.103 | -13.42
-4 | -0.016 | 0.00542 | -0.104 | -2.877
-3.5 | 0.049 | 0.00529 | -0.104 | 9.331
-3 | 0.116 | 0.00514 | -0.105 | 22.573
-2.5 | 0.183 | 0.00503 | -0.105 | 36.467
-2 | 0.251 | 0.00496 | -0.106 | 50.634
-1.5 | 0.319 | 0.00487 | -0.106 | 65.5
-1 | 0.387 | 0.00483 | -0.107 | 80.213
-0.5 | 0.456 | 0.00449 | -0.107 | 101.488
0 | 0.523 | 0.00442 | -0.108 | 118.274
0.5 | 0.59 | 0.00471 | -0.108 | 125.339
1 | 0.657 | 0.00476 | -0.109 | 137.92
1.5 | 0.724 | 0.00456 | -0.109 | 158.554
2 | 0.787 | 0.00482 | -0.11 | 163.203
2.5 | 0.852 | 0.00514 | -0.11 | 165.695
3 | 0.914 | 0.00561 | -0.111 | 162.872
3.5 | 0.974 | 0.00617 | -0.111 | 157.895
4 | 1.031 | 0.00839 | -0.112 | 122.93
4.5 | 1.077 | 0.00882 | -0.112 | 122.2
5 | 1.111 | 0.00934 | -0.112 | 118.964
5.5 | 1.122 | 0.00992 | -0.113 | 113.066
6 | 1.084 | 0.01079 | -0.113 | 100.425
6.5 | 0.676 | 0.01143 | -0.113 | 59.109
7 | 0.581 | 0.04302 | -0.068 | 13.496
7.5 | 0.738 | 0.01242 | -0.114 | 59.368
8 | 0.768 | 0.01339 | -0.114 | 57.313
8.5 | 0.792 | 0.015 | -0.114 | 52.824
9 | 0.829 | 0.01412 | -0.115 | 58.703
9.5 | 0.858 | 0.01523 | -0.115 | 56.315
10 | 0.885 | 0.01687 | -0.115 | 52.461
10.5 | 0.847 | 0.03233 | -0.104 | 26.204
11 | 0.945 | 0.01754 | -0.116 | 53.908
11.5 | 0.972 | 0.01915 | -0.116 | 50.766
12 | 0.995 | 0.02193 | -0.115 | 45.368
12.5 | 0.876 | 0.07482 | -0.08 | 11.712
13 | 0.884 | 0.09163 | -0.068 | 9.65
13.5 | 1.07 | 0.02679 | -0.114 | 39.948
14 | 1.062 | 0.03784 | -0.109 | 28.062
14.5 | 1.058 | 0.0515 | -0.104 | 20.546
15 | 0.987 | 0.10626 | -0.072 | 9.285
15.5 | 1.01 | 0.11948 | -0.071 | 8.455
16 | 1.039 | 0.12128 | -0.074 | 8.567
16.5 | 1.066 | 0.12681 | -0.076 | 8.404
17 | 1.085 | 0.14175 | -0.073 | 7.655
17.5 | 1.112 | 0.14678 | -0.075 | 7.573
18 | 1.138 | 0.14979 | -0.077 | 7.6
18.5 | 1.165 | 0.15702 | -0.078 | 7.42
19 | 1.19 | 0.16585 | -0.079 | 7.173
19.5 | 1.21 | 0.18084 | -0.077 | 6.693
20 | 1.236 | 0.18609 | -0.078 | 6.642

## 136. Re 16M Mach 0.50 (2)
BIGFOIL.COM POLAR EXPORT
NACA64-509 a=0.8
NACA64-509 a=0.8 |  |  |  | Cl Max: | 1.3754 | at alpha= | 7.5 | deg
XFOIL ncrit=9 |  |  |  | L/D Max: | 160.049 | at alpha= | 1 | deg
Re: | 16000000 |  |  | Cd Min: | 0.14225 | at alpha= | 12.5 | deg
Mach: | 0.5 |  |  | Cl=0 at alpha= | -99 | deg
|  |  |  | @ Cl=0.1, Cd= | 0.00429
|  |  |  | @ Cl=0.4, Cd= | 0.00429
|  |  |  | @ Cl=0.6, Cd= | 0.0042062
alpha (deg) | Cl | Cd | Cm | Cl/Cd
0 | 0.5244 | 0.00429 | -0.1191 | 122.2378
0.5 | 0.5917 | 0.00422 | -0.1197 | 140.2133
1 | 0.6578 | 0.00411 | -0.1203 | 160.0487
1.5 | 0.7176 | 0.00486 | -0.1197 | 147.6543
2 | 0.7796 | 0.00547 | -0.1191 | 142.5229
2.5 | 0.8424 | 0.00603 | -0.1185 | 139.7015
3 | 0.9056 | 0.00654 | -0.1176 | 138.4709
3.5 | 0.9713 | 0.00688 | -0.1168 | 141.1773
4 | 1.0377 | 0.0072 | -0.1159 | 144.125
4.5 | 1.104 | 0.00758 | -0.1145 | 145.6464
5 | 1.1706 | 0.00798 | -0.1128 | 146.6917
5.5 | 1.2372 | 0.00842 | -0.1106 | 146.9359
6 | 1.3026 | 0.00901 | -0.1076 | 144.5727
6.5 | 1.36 | 0.01014 | -0.1022 | 134.1223
7 | 1.3724 | 0.01387 | -0.0901 | 98.9474
7.5 | 1.3754 | 0.02174 | -0.0793 | 63.2659
8 | 1.3524 | 0.02844 | -0.0665 | 47.5527
8.5 | 1.32 | 0.03525 | -0.0562 | 37.4468
9.5 | 1.2425 | 0.05209 | -0.0466 | 23.8529
10 | 1.2038 | 0.06335 | -0.0487 | 19.0024
10.5 | 1.169 | 0.07653 | -0.0551 | 15.2751
11 | 1.1379 | 0.09211 | -0.0654 | 12.3537
11.5 | 1.1178 | 0.10961 | -0.0778 | 10.198
12 | 1.1084 | 0.12685 | -0.0888 | 8.7379
12.5 | 1.0996 | 0.14225 | -0.0984 | 7.7301

## 137. Re 18M Mach 0.00 (1)
BIGFOIL.COM POLAR EXPORT
NACA64-509 a=0.8
NACA64-509 a=0.8 |  |  |  | Cl Max: | 1.174 | at alpha= | 8 | deg
JavaFoil+Calcfoil stall+Eppler ext transition |  |  |  | L/D Max: | 169.697 | at alpha= | 6 | deg
Re: | 18000000 |  |  | Cd Min: | 0.00454 | at alpha= | -0.5 | deg
Mach: | 0 |  |  | Cl=0 at alpha= | -3.8772 | deg
|  |  |  | @ Cl=0.1, Cd= | 0.0052817
|  |  |  | @ Cl=0.4, Cd= | 0.0045478
|  |  |  | @ Cl=0.6, Cd= | 0.0047867
alpha (deg) | Cl | Cd | Cm | Cl/Cd
-16 | -0.28 | 0.11321 | -0.04 | -2.476
-15.5 | -0.295 | 0.10919 | -0.04 | -2.703
-15 | -0.31 | 0.10265 | -0.04 | -3.023
-14.5 | -0.325 | 0.09721 | -0.04 | -3.348
-14 | -0.34 | 0.09212 | -0.04 | -3.694
-13.5 | -0.355 | 0.08673 | -0.041 | -4.088
-13 | -0.368 | 0.08262 | -0.041 | -4.45
-12.5 | -0.379 | 0.07886 | -0.041 | -4.809
-12 | -0.389 | 0.07389 | -0.041 | -5.266
-11.5 | -0.396 | 0.07069 | -0.041 | -5.603
-11 | -0.399 | 0.0673 | -0.041 | -5.93
-10.5 | -0.394 | 0.06327 | -0.041 | -6.235
-10 | -0.387 | 0.05882 | -0.043 | -6.578
-9.5 | -0.375 | 0.05601 | -0.043 | -6.691
-9 | -0.36 | 0.05183 | -0.046 | -6.944
-8.5 | -0.342 | 0.04732 | -0.049 | -7.217
-8 | -0.391 | 0.00665 | -0.086 | -58.711
-7.5 | -0.356 | 0.00674 | -0.087 | -52.828
-7 | -0.317 | 0.00652 | -0.087 | -48.674
-6.5 | -0.274 | 0.00635 | -0.088 | -43.205
-6 | -0.227 | 0.00614 | -0.088 | -37.052
-5.5 | -0.177 | 0.00601 | -0.089 | -29.524
-5 | -0.125 | 0.00595 | -0.089 | -20.97
-4.5 | -0.07 | 0.00559 | -0.09 | -12.555
-4 | -0.014 | 0.00547 | -0.09 | -2.548
-3.5 | 0.043 | 0.00538 | -0.09 | 8.072
-3 | 0.101 | 0.00528 | -0.091 | 19.217
-2.5 | 0.16 | 0.0049 | -0.091 | 32.591
-2 | 0.218 | 0.00483 | -0.092 | 45.229
-1.5 | 0.277 | 0.00478 | -0.092 | 57.902
-1 | 0.336 | 0.00476 | -0.093 | 70.484
-0.5 | 0.395 | 0.00454 | -0.093 | 87.001
0 | 0.453 | 0.00463 | -0.093 | 97.755
0.5 | 0.511 | 0.0047 | -0.094 | 108.742
1 | 0.569 | 0.00476 | -0.094 | 119.543
1.5 | 0.627 | 0.00481 | -0.095 | 130.302
2 | 0.683 | 0.00504 | -0.095 | 135.51
2.5 | 0.74 | 0.00528 | -0.096 | 140.149
3 | 0.795 | 0.00559 | -0.096 | 142.265
3.5 | 0.85 | 0.00557 | -0.096 | 152.603
4 | 0.904 | 0.00569 | -0.097 | 158.944
4.5 | 0.954 | 0.00588 | -0.097 | 162.109
5 | 1.001 | 0.00602 | -0.098 | 166.366
5.5 | 1.045 | 0.00622 | -0.098 | 168.035
6 | 1.085 | 0.0064 | -0.098 | 169.697
6.5 | 1.121 | 0.00666 | -0.099 | 168.287
7 | 1.151 | 0.00903 | -0.099 | 127.574
7.5 | 1.167 | 0.00943 | -0.099 | 123.829
8 | 1.174 | 0.00987 | -0.1 | 118.971
8.5 | 1.172 | 0.01028 | -0.1 | 113.96
9 | 1.16 | 0.01086 | -0.1 | 106.779
9.5 | 1.139 | 0.01146 | -0.101 | 99.366
10 | 1.11 | 0.01204 | -0.101 | 92.164
10.5 | 1.073 | 0.01272 | -0.101 | 84.35
11 | 1.03 | 0.01354 | -0.101 | 76.082
11.5 | 0.982 | 0.01444 | -0.101 | 68.03
12 | 0.925 | 0.01646 | -0.1 | 56.213
12.5 | 0.878 | 0.01688 | -0.101 | 51.975
13 | 0.701 | 0.07312 | -0.069 | 9.588

## 138. Re 18M Mach 0.00 (2)
BIGFOIL.COM POLAR EXPORT
NACA64-509 a=0.8
NACA64-509 a=0.8 |  |  |  | Cl Max: | 1.9679 | at alpha= | 19 | deg
XFOIL ncrit=9 |  |  |  | L/D Max: | 149.183 | at alpha= | 7 | deg
Re: | 18000000 |  |  | Cd Min: | 0.05281 | at alpha= | 20 | deg
Mach: | 0 |  |  | Cl=0 at alpha= | -3.8722 | deg
|  |  |  | @ Cl=0.1, Cd= | 0.0043903
|  |  |  | @ Cl=0.4, Cd= | 0.0043328
|  |  |  | @ Cl=0.6, Cd= | 0.0049379
alpha (deg) | Cl | Cd | Cm | Cl/Cd
-18 | -1.3478 | 0.03173 | -0.0959 | -42.4772
-17.5 | -1.3853 | 0.02677 | -0.0939 | -51.7482
-17 | -1.369 | 0.02394 | -0.0926 | -57.1846
-16.5 | -1.3398 | 0.02158 | -0.0918 | -62.0853
-16 | -1.3032 | 0.01957 | -0.0914 | -66.5917
-15.5 | -1.2616 | 0.01789 | -0.0911 | -70.5198
-15 | -1.2171 | 0.01639 | -0.091 | -74.2587
-14.5 | -1.17 | 0.01508 | -0.091 | -77.5862
-14 | -1.1212 | 0.01391 | -0.0911 | -80.6039
-13.5 | -1.071 | 0.01287 | -0.0912 | -83.2168
-13 | -1.0195 | 0.01193 | -0.0913 | -85.4568
-12.5 | -0.9683 | 0.01076 | -0.0915 | -89.9907
-12 | -0.9159 | 0.00981 | -0.0918 | -93.3639
-11.5 | -0.862 | 0.00912 | -0.092 | -94.5175
-11 | -0.8073 | 0.00855 | -0.0924 | -94.4211
-10.5 | -0.7522 | 0.00805 | -0.0927 | -93.441
-10 | -0.6966 | 0.0076 | -0.0931 | -91.6579
-9.5 | -0.6408 | 0.00717 | -0.0934 | -89.3724
-8.5 | -0.5287 | 0.00628 | -0.0942 | -84.1879
-8 | -0.4721 | 0.00598 | -0.0947 | -78.9465
-7.5 | -0.4153 | 0.00574 | -0.0951 | -72.3519
-5.5 | -0.187 | 0.00491 | -0.0969 | -38.0855
-4 | -0.0147 | 0.00458 | -0.0984 | -3.2096
-3.5 | 0.0428 | 0.00444 | -0.0989 | 9.6396
-3 | 0.1003 | 0.00439 | -0.0993 | 22.8474
-2.5 | 0.1576 | 0.00435 | -0.0998 | 36.2299
-2 | 0.2149 | 0.00435 | -0.1003 | 49.4023
-1.5 | 0.2721 | 0.00435 | -0.1007 | 62.5517
-1 | 0.3293 | 0.00436 | -0.1012 | 75.5275
-0.5 | 0.3864 | 0.00434 | -0.1017 | 89.0323
0 | 0.4433 | 0.00431 | -0.1021 | 102.8538
1 | 0.5551 | 0.00444 | -0.103 | 125.0225
1.5 | 0.6074 | 0.00502 | -0.103 | 120.996
2 | 0.6628 | 0.00522 | -0.1032 | 126.9732
2.5 | 0.7175 | 0.00556 | -0.1034 | 129.0468
3 | 0.772 | 0.00591 | -0.1034 | 130.6261
3.5 | 0.8269 | 0.00617 | -0.1035 | 134.0194
4 | 0.8819 | 0.00639 | -0.1036 | 138.0125
4.5 | 0.9367 | 0.00663 | -0.1037 | 141.2821
5 | 0.9911 | 0.00689 | -0.1038 | 143.8462
5.5 | 1.0454 | 0.00714 | -0.1038 | 146.4146
6 | 1.0992 | 0.00743 | -0.1037 | 147.9408
6.5 | 1.1526 | 0.00774 | -0.1036 | 148.9147
7 | 1.2054 | 0.00808 | -0.1035 | 149.1832
7.5 | 1.2573 | 0.00849 | -0.1031 | 148.0919
8 | 1.3091 | 0.00887 | -0.1028 | 147.5874
9.5 | 1.4569 | 0.01004 | -0.1006 | 145.1096
10 | 1.5057 | 0.01057 | -0.0998 | 142.4503
10.5 | 1.5537 | 0.01111 | -0.099 | 139.847
11 | 1.6006 | 0.01171 | -0.0979 | 136.6866
11.5 | 1.6463 | 0.01233 | -0.0967 | 133.5199
12 | 1.6902 | 0.01302 | -0.0953 | 129.8157
12.5 | 1.7314 | 0.01384 | -0.0934 | 125.1012
13 | 1.7659 | 0.01508 | -0.0904 | 117.1021
13.5 | 1.8007 | 0.01598 | -0.0875 | 112.6846
14 | 1.822 | 0.0169 | -0.082 | 107.8107
14.5 | 1.8438 | 0.0181 | -0.0772 | 101.8674
15 | 1.8685 | 0.01931 | -0.0733 | 96.7633
15.5 | 1.8885 | 0.02093 | -0.0691 | 90.2293
16 | 1.9089 | 0.02265 | -0.0653 | 84.2781
16.5 | 1.9265 | 0.02467 | -0.0615 | 78.0908
17 | 1.9408 | 0.02706 | -0.0579 | 71.7221
17.5 | 1.9524 | 0.02983 | -0.0545 | 65.4509
18 | 1.9611 | 0.03304 | -0.0514 | 59.3553
18.5 | 1.9655 | 0.03688 | -0.0488 | 53.2945
19 | 1.9679 | 0.04125 | -0.0467 | 47.7067
19.5 | 1.9662 | 0.0465 | -0.0454 | 42.2839
20 | 1.9592 | 0.05281 | -0.045 | 37.099

## 139. Re 18M Mach 0.10 (1)
BIGFOIL.COM POLAR EXPORT
NACA64-509 a=0.8
NACA64-509 a=0.8 |  |  |  | Cl Max: | 1.172 | at alpha= | 8 | deg
JavaFoil+Calcfoil stall+Eppler ext transition |  |  |  | L/D Max: | 168.528 | at alpha= | 6.5 | deg
Re: | 18000000 |  |  | Cd Min: | 0.00451 | at alpha= | -0.5 | deg
Mach: | 0.1 |  |  | Cl=0 at alpha= | -3.8793 | deg
|  |  |  | @ Cl=0.1, Cd= | 0.0053124
|  |  |  | @ Cl=0.4, Cd= | 0.0045167
|  |  |  | @ Cl=0.6, Cd= | 0.0047986
alpha (deg) | Cl | Cd | Cm | Cl/Cd
-16 | -0.241 | 0.11348 | -0.04 | -2.123
-15.5 | -0.257 | 0.10956 | -0.04 | -2.349
-15 | -0.274 | 0.10296 | -0.04 | -2.665
-14.5 | -0.292 | 0.09826 | -0.04 | -2.969
-14 | -0.309 | 0.09301 | -0.041 | -3.322
-13.5 | -0.326 | 0.08814 | -0.041 | -3.696
-13 | -0.342 | 0.08332 | -0.041 | -4.104
-12.5 | -0.357 | 0.07832 | -0.041 | -4.554
-12 | -0.369 | 0.07461 | -0.041 | -4.951
-11.5 | -0.38 | 0.07067 | -0.042 | -5.372
-11 | -0.385 | 0.06763 | -0.041 | -5.7
-10.5 | -0.384 | 0.06362 | -0.041 | -6.028
-10 | -0.378 | 0.05909 | -0.043 | -6.399
-9.5 | -0.368 | 0.05661 | -0.043 | -6.504
-9 | -0.355 | 0.05246 | -0.045 | -6.764
-8.5 | -0.338 | 0.04831 | -0.048 | -6.987
-8 | -0.32 | 0.04066 | -0.056 | -7.863
-7.5 | -0.355 | 0.00679 | -0.087 | -52.309
-7 | -0.317 | 0.00652 | -0.088 | -48.606
-6.5 | -0.274 | 0.00634 | -0.088 | -43.264
-6 | -0.228 | 0.0062 | -0.089 | -36.753
-5.5 | -0.178 | 0.00603 | -0.089 | -29.504
-5 | -0.125 | 0.00596 | -0.09 | -21.025
-4.5 | -0.07 | 0.00559 | -0.09 | -12.611
-4 | -0.014 | 0.00548 | -0.09 | -2.553
-3.5 | 0.044 | 0.00538 | -0.091 | 8.106
-3 | 0.102 | 0.00531 | -0.091 | 19.207
-2.5 | 0.161 | 0.00488 | -0.092 | 32.886
-2 | 0.219 | 0.00481 | -0.092 | 45.608
-1.5 | 0.278 | 0.00476 | -0.093 | 58.459
-1 | 0.337 | 0.00474 | -0.093 | 71.215
-0.5 | 0.397 | 0.00451 | -0.093 | 87.903
0 | 0.455 | 0.00464 | -0.094 | 98.151
0.5 | 0.513 | 0.0047 | -0.094 | 109.335
1 | 0.572 | 0.00476 | -0.095 | 120.11
1.5 | 0.63 | 0.00484 | -0.095 | 130.149
2 | 0.686 | 0.00504 | -0.096 | 136.181
2.5 | 0.743 | 0.00526 | -0.096 | 141.198
3 | 0.799 | 0.00559 | -0.096 | 143.071
3.5 | 0.854 | 0.00557 | -0.097 | 153.498
4 | 0.908 | 0.00573 | -0.097 | 158.361
4.5 | 0.958 | 0.00587 | -0.098 | 163.303
5 | 1.006 | 0.00602 | -0.098 | 167.151
5.5 | 1.049 | 0.00627 | -0.098 | 167.309
6 | 1.089 | 0.00647 | -0.099 | 168.324
6.5 | 1.124 | 0.00667 | -0.099 | 168.528
7 | 1.153 | 0.00905 | -0.1 | 127.443
7.5 | 1.167 | 0.00952 | -0.1 | 122.59
8 | 1.172 | 0.00998 | -0.1 | 117.433
8.5 | 1.166 | 0.0104 | -0.101 | 112.076
9 | 1.15 | 0.01097 | -0.101 | 104.809
9.5 | 1.124 | 0.0116 | -0.101 | 96.834
10 | 1.089 | 0.01221 | -0.101 | 89.19
10.5 | 1.047 | 0.01298 | -0.102 | 80.632
11 | 0.997 | 0.01384 | -0.102 | 72.081
11.5 | 0.943 | 0.01488 | -0.101 | 63.336
12 | 0.876 | 0.01774 | -0.1 | 49.389
12.5 | 0.824 | 0.01791 | -0.101 | 46
13 | 0.648 | 0.07903 | -0.064 | 8.204

## 140. Re 18M Mach 0.10 (2)
BIGFOIL.COM POLAR EXPORT
NACA64-509 a=0.8
NACA64-509 a=0.8 |  |  |  | Cl Max: | 1.9252 | at alpha= | 18 | deg
XFOIL ncrit=9 |  |  |  | L/D Max: | 149.017 | at alpha= | 7 | deg
Re: | 18000000 |  |  | Cd Min: | 0.06911 | at alpha= | 20 | deg
Mach: | 0.1 |  |  | Cl=0 at alpha= | -3.8702 | deg
|  |  |  | @ Cl=0.1, Cd= | 0.0043906
|  |  |  | @ Cl=0.4, Cd= | 0.0043341
|  |  |  | @ Cl=0.6, Cd= | 0.0048907
alpha (deg) | Cl | Cd | Cm | Cl/Cd
-16.5 | -1.2501 | 0.03069 | -0.0995 | -40.7331
-16 | -1.2781 | 0.02574 | -0.0963 | -49.6542
-15.5 | -1.2551 | 0.02236 | -0.0955 | -56.1315
-15 | -1.2208 | 0.01959 | -0.0949 | -62.3175
-14.5 | -1.1785 | 0.01747 | -0.0946 | -67.4585
-14 | -1.1321 | 0.01572 | -0.0943 | -72.0165
-13.5 | -1.0829 | 0.01424 | -0.0941 | -76.0463
-13 | -1.0317 | 0.01298 | -0.094 | -79.4838
-12.5 | -0.9791 | 0.01188 | -0.094 | -82.4158
-12 | -0.9262 | 0.0107 | -0.094 | -86.5607
-11.5 | -0.8724 | 0.00965 | -0.094 | -90.4041
-11 | -0.8172 | 0.00888 | -0.0942 | -92.027
-10.5 | -0.7612 | 0.00829 | -0.0943 | -91.8215
-10 | -0.7048 | 0.00779 | -0.0945 | -90.475
-9.5 | -0.648 | 0.00732 | -0.0948 | -88.5246
-9 | -0.591 | 0.00691 | -0.095 | -85.5282
-8.5 | -0.5341 | 0.00641 | -0.0953 | -83.3229
-8 | -0.4769 | 0.00605 | -0.0957 | -78.8264
-7.5 | -0.4195 | 0.00579 | -0.096 | -72.4525
-5.5 | -0.1888 | 0.00493 | -0.0976 | -38.2961
-5 | -0.1309 | 0.0048 | -0.098 | -27.2708
-3.5 | 0.0429 | 0.00444 | -0.0994 | 9.6622
-3 | 0.1007 | 0.00439 | -0.0999 | 22.9385
-2.5 | 0.1585 | 0.00435 | -0.1004 | 36.4368
-2 | 0.2161 | 0.00435 | -0.1008 | 49.6782
-1.5 | 0.2737 | 0.00435 | -0.1013 | 62.9195
-1 | 0.3312 | 0.00436 | -0.1017 | 75.9633
-0.5 | 0.3887 | 0.00434 | -0.1022 | 89.5622
0 | 0.4459 | 0.00431 | -0.1027 | 103.4571
1 | 0.5583 | 0.00443 | -0.1035 | 126.0271
1.5 | 0.6108 | 0.00501 | -0.1035 | 121.9162
2 | 0.6666 | 0.00523 | -0.1038 | 127.457
2.5 | 0.7216 | 0.00557 | -0.1039 | 129.5512
3 | 0.7764 | 0.00592 | -0.1039 | 131.1486
3.5 | 0.8316 | 0.00619 | -0.104 | 134.3457
4 | 0.887 | 0.00641 | -0.1041 | 138.3775
4.5 | 0.9422 | 0.00665 | -0.1041 | 141.6842
5 | 0.997 | 0.00692 | -0.1041 | 144.0751
5.5 | 1.0517 | 0.00718 | -0.1041 | 146.4763
6 | 1.1059 | 0.00747 | -0.104 | 148.0455
6.5 | 1.1596 | 0.0078 | -0.1039 | 148.6667
7 | 1.213 | 0.00814 | -0.1036 | 149.0172
7.5 | 1.2653 | 0.00856 | -0.1032 | 147.8154
8 | 1.3175 | 0.00896 | -0.1028 | 147.0424
8.5 | 1.3681 | 0.0095 | -0.102 | 144.0105
9 | 1.4165 | 0.00967 | -0.1009 | 146.484
10 | 1.5158 | 0.01072 | -0.0992 | 141.3993
10.5 | 1.5642 | 0.01129 | -0.0982 | 138.5474
11 | 1.6112 | 0.01193 | -0.0969 | 135.0545
11.5 | 1.6568 | 0.01261 | -0.0954 | 131.3878
12 | 1.6997 | 0.01344 | -0.0935 | 126.4658
12.5 | 1.736 | 0.01469 | -0.0905 | 118.1756
13 | 1.7731 | 0.01568 | -0.0877 | 113.0804
13.5 | 1.7977 | 0.01668 | -0.0825 | 107.7758
14 | 1.82 | 0.01782 | -0.0773 | 102.1324
14.5 | 1.8405 | 0.01935 | -0.0724 | 95.1163
15 | 1.8652 | 0.02072 | -0.0684 | 90.0193
15.5 | 1.8822 | 0.02279 | -0.0639 | 82.5889
16 | 1.899 | 0.02496 | -0.0598 | 76.0817
16.5 | 1.9125 | 0.02754 | -0.0559 | 69.4444
17 | 1.9215 | 0.03067 | -0.0521 | 62.6508
17.5 | 1.9243 | 0.03458 | -0.0486 | 55.6478
18 | 1.9252 | 0.03904 | -0.0459 | 49.3135
18.5 | 1.9189 | 0.04466 | -0.0439 | 42.9669
19 | 1.9116 | 0.05099 | -0.0431 | 37.4897
19.5 | 1.8946 | 0.05919 | -0.0436 | 32.0088
20 | 1.8711 | 0.06911 | -0.0457 | 27.0742

## 141. Re 18M Mach 0.25 (1)
BIGFOIL.COM POLAR EXPORT
NACA64-509 a=0.8
NACA64-509 a=0.8 |  |  |  | Cl Max: | 1.159 | at alpha= | 7 | deg
JavaFoil+Calcfoil stall+Eppler ext transition |  |  |  | L/D Max: | 167.678 | at alpha= | 5.5 | deg
Re: | 18000000 |  |  | Cd Min: | 0.00451 | at alpha= | -0.5 | deg
Mach: | 0.25 |  |  | Cl=0 at alpha= | -3.8814 | deg
|  |  |  | @ Cl=0.1, Cd= | 0.0053458
|  |  |  | @ Cl=0.4, Cd= | 0.07541
|  |  |  | @ Cl=0.6, Cd= | 0.07541
alpha (deg) | Cl | Cd | Cm | Cl/Cd
-14 | -0.058 | 0.09189 | -0.043 | -0.626
-13.5 | -0.055 | 0.08855 | -0.042 | -0.617
-13 | -0.052 | 0.08646 | -0.042 | -0.599
-12.5 | -0.128 | 0.08152 | -0.042 | -1.568
-12 | -0.183 | 0.07696 | -0.042 | -2.383
-11.5 | -0.228 | 0.07168 | -0.043 | -3.179
-11 | -0.264 | 0.06803 | -0.043 | -3.879
-10.5 | -0.286 | 0.06389 | -0.043 | -4.478
-10 | -0.302 | 0.06028 | -0.043 | -5.009
-9.5 | -0.311 | 0.05704 | -0.043 | -5.452
-9 | -0.313 | 0.05424 | -0.043 | -5.77
-8.5 | -0.308 | 0.05107 | -0.044 | -6.026
-8 | -0.296 | 0.04692 | -0.047 | -6.315
-7.5 | -0.278 | 0.04364 | -0.05 | -6.366
-7 | -0.311 | 0.00667 | -0.09 | -46.691
-6.5 | -0.273 | 0.00647 | -0.091 | -42.229
-6 | -0.229 | 0.00628 | -0.091 | -36.443
-5.5 | -0.18 | 0.00615 | -0.092 | -29.281
-5 | -0.128 | 0.00603 | -0.092 | -21.161
-4.5 | -0.072 | 0.00564 | -0.093 | -12.758
-4 | -0.014 | 0.00553 | -0.093 | -2.592
-3.5 | 0.045 | 0.00541 | -0.093 | 8.273
-3 | 0.105 | 0.00534 | -0.094 | 19.595
-2.5 | 0.165 | 0.00524 | -0.094 | 31.482
-2 | 0.225 | 0.00483 | -0.095 | 46.682
-1.5 | 0.286 | 0.00478 | -0.095 | 59.774
-1 | 0.347 | 0.00474 | -0.096 | 73.092
-0.5 | 0.408 | 0.00451 | -0.096 | 90.272
0 | 0.467 | 0.00463 | -0.097 | 100.895
0.5 | 0.528 | 0.00471 | -0.097 | 112.102
1 | 0.588 | 0.00478 | -0.097 | 123.041
1.5 | 0.648 | 0.0049 | -0.098 | 132.266
2 | 0.705 | 0.00509 | -0.098 | 138.407
2.5 | 0.764 | 0.00534 | -0.099 | 142.94
3 | 0.821 | 0.00521 | -0.099 | 157.634
3.5 | 0.877 | 0.00566 | -0.099 | 154.884
4 | 0.931 | 0.00578 | -0.1 | 161.186
4.5 | 0.982 | 0.006 | -0.1 | 163.615
5 | 1.029 | 0.00616 | -0.101 | 167.067
5.5 | 1.071 | 0.00639 | -0.101 | 167.678
6 | 1.108 | 0.00866 | -0.101 | 127.865
6.5 | 1.138 | 0.00905 | -0.102 | 125.745
7 | 1.159 | 0.00947 | -0.102 | 122.436
7.5 | 1.159 | 0.00997 | -0.103 | 116.225
8 | 1.144 | 0.01063 | -0.103 | 107.606
8.5 | 1.111 | 0.01117 | -0.103 | 99.516
9 | 1.061 | 0.01188 | -0.103 | 89.343
9.5 | 0.994 | 0.01272 | -0.104 | 78.109
10 | 0.911 | 0.0135 | -0.104 | 67.514
10.5 | 0.811 | 0.01518 | -0.103 | 53.424
11 | 0.706 | 0.01604 | -0.103 | 44.038
11.5 | 0.541 | 0.03789 | -0.09 | 14.278
12 | 0.398 | 0.07541 | -0.06 | 5.278

## 142. Re 18M Mach 0.25 (2)
BIGFOIL.COM POLAR EXPORT
NACA64-509 a=0.8
NACA64-509 a=0.8 |  |  |  | Cl Max: | 1.7396 | at alpha= | 13 | deg
XFOIL ncrit=9 |  |  |  | L/D Max: | 148.854 | at alpha= | 6 | deg
Re: | 18000000 |  |  | Cd Min: | 0.1496 | at alpha= | 18 | deg
Mach: | 0.25 |  |  | Cl=0 at alpha= | -3.858 | deg
|  |  |  | @ Cl=0.1, Cd= | 0.0044048
|  |  |  | @ Cl=0.4, Cd= | 0.00434
|  |  |  | @ Cl=0.6, Cd= | 0.0046631
alpha (deg) | Cl | Cd | Cm | Cl/Cd
-13 | -0.4664 | 0.11368 | -0.0455 | -4.1027
-12 | -0.5202 | 0.08434 | -0.0628 | -6.1679
-10.5 | -0.8057 | 0.01266 | -0.1044 | -63.6414
-10 | -0.7506 | 0.01003 | -0.1037 | -74.8355
-9.5 | -0.6902 | 0.00874 | -0.103 | -78.9703
-9 | -0.6284 | 0.00794 | -0.1024 | -79.1436
-8.5 | -0.5666 | 0.00727 | -0.1019 | -77.9367
-8 | -0.5048 | 0.00675 | -0.1016 | -74.7852
-7.5 | -0.4436 | 0.00616 | -0.1013 | -72.013
-7 | -0.3821 | 0.00583 | -0.1012 | -65.5403
-6.5 | -0.3208 | 0.00558 | -0.1012 | -57.491
-6 | -0.2597 | 0.00534 | -0.1013 | -48.633
-5.5 | -0.1988 | 0.00509 | -0.1014 | -39.057
-5 | -0.1381 | 0.00486 | -0.1016 | -28.4156
-4.5 | -0.0775 | 0.00473 | -0.1019 | -16.3848
-4 | -0.0171 | 0.00463 | -0.1022 | -3.6933
-3.5 | 0.0431 | 0.00449 | -0.1026 | 9.5991
-3 | 0.1032 | 0.0044 | -0.103 | 23.4545
-2.5 | 0.1632 | 0.00436 | -0.1034 | 37.4312
-2 | 0.2228 | 0.00434 | -0.1038 | 51.3364
-1.5 | 0.2823 | 0.00435 | -0.1043 | 64.8966
-1 | 0.3418 | 0.00434 | -0.1047 | 78.7558
-0.5 | 0.4011 | 0.00434 | -0.1052 | 92.4194
0 | 0.4603 | 0.00429 | -0.1057 | 107.296
1 | 0.5763 | 0.00439 | -0.1066 | 131.2756
1.5 | 0.6301 | 0.00501 | -0.1065 | 125.7685
2 | 0.6874 | 0.00526 | -0.1067 | 130.6844
2.5 | 0.744 | 0.00564 | -0.1067 | 131.9149
3 | 0.8006 | 0.00601 | -0.1066 | 133.2113
3.5 | 0.8576 | 0.0063 | -0.1065 | 136.127
4 | 0.915 | 0.00654 | -0.1065 | 139.9083
4.5 | 0.9726 | 0.00677 | -0.1064 | 143.6632
5 | 1.0296 | 0.00706 | -0.1062 | 145.8357
5.5 | 1.0864 | 0.00738 | -0.1059 | 147.2087
6 | 1.1432 | 0.00768 | -0.1055 | 148.8542
6.5 | 1.1991 | 0.00806 | -0.1049 | 148.7717
7 | 1.2544 | 0.00851 | -0.1041 | 147.4031
7.5 | 1.3094 | 0.00897 | -0.1032 | 145.9755
8.5 | 1.417 | 0.01006 | -0.1007 | 140.8549
9 | 1.4697 | 0.01051 | -0.0991 | 139.8382
9.5 | 1.5194 | 0.01099 | -0.0969 | 138.253
10 | 1.5696 | 0.01176 | -0.0947 | 133.4694
10.5 | 1.6174 | 0.01267 | -0.0921 | 127.6559
11 | 1.6615 | 0.01379 | -0.0887 | 120.4859
11.5 | 1.6988 | 0.01528 | -0.0843 | 111.178
12 | 1.72 | 0.01692 | -0.0771 | 101.6548
12.5 | 1.7339 | 0.01916 | -0.0695 | 90.4958
13 | 1.7396 | 0.02245 | -0.0619 | 77.4878
13.5 | 1.73 | 0.02723 | -0.0539 | 63.5329
14 | 1.7071 | 0.03343 | -0.0468 | 51.0649
14.5 | 1.6688 | 0.04175 | -0.0415 | 39.9713
15 | 1.6298 | 0.05131 | -0.0395 | 31.7638
15.5 | 1.587 | 0.06305 | -0.0409 | 25.1705
16 | 1.5482 | 0.07622 | -0.0456 | 20.3123
16.5 | 1.5108 | 0.09118 | -0.0532 | 16.5694
17 | 1.4748 | 0.10805 | -0.0635 | 13.6492
17.5 | 1.4389 | 0.12712 | -0.0761 | 11.3192
18 | 1.3955 | 0.1496 | -0.0908 | 9.3282

## 143. Re 18M Mach 0.50 (1)
BIGFOIL.COM POLAR EXPORT
NACA64-509 a=0.8
NACA64-509 a=0.8 |  |  |  | Cl Max: | 1.237 | at alpha= | 20 | deg
JavaFoil+Calcfoil stall+Eppler ext transition |  |  |  | L/D Max: | 165.517 | at alpha= | 2.5 | deg
Re: | 18000000 |  |  | Cd Min: | 0.00453 | at alpha= | -0.5 | deg
Mach: | 0.5 |  |  | Cl=0 at alpha= | -3.8769 | deg
|  |  |  | @ Cl=0.1, Cd= | 0.0051058
|  |  |  | @ Cl=0.4, Cd= | 0.004741
|  |  |  | @ Cl=0.6, Cd= | 0.0048375
alpha (deg) | Cl | Cd | Cm | Cl/Cd
-20 | -0.867 | 0.16288 | -0.051 | -5.322
-19.5 | -0.84 | 0.15558 | -0.051 | -5.4
-19 | -0.814 | 0.1469 | -0.052 | -5.541
-18.5 | -0.788 | 0.13645 | -0.052 | -5.772
-18 | -0.761 | 0.13411 | -0.052 | -5.672
-17.5 | -0.733 | 0.12884 | -0.051 | -5.691
-17 | -0.707 | 0.12073 | -0.051 | -5.853
-16.5 | -0.681 | 0.11301 | -0.053 | -6.025
-16 | -0.656 | 0.10366 | -0.055 | -6.328
-15.5 | -0.652 | 0.07076 | -0.068 | -9.217
-15 | -0.599 | 0.1016 | -0.052 | -5.898
-14.5 | -0.573 | 0.0943 | -0.053 | -6.079
-14 | -0.549 | 0.08403 | -0.057 | -6.537
-13.5 | -0.527 | 0.074 | -0.061 | -7.119
-13 | -0.508 | 0.06152 | -0.067 | -8.25
-12.5 | -0.525 | 0.02358 | -0.085 | -22.251
-12 | -0.438 | 0.07449 | -0.052 | -5.879
-11.5 | -0.41 | 0.07287 | -0.05 | -5.626
-11 | -0.384 | 0.06552 | -0.053 | -5.866
-10.5 | -0.36 | 0.05819 | -0.059 | -6.186
-10 | -0.366 | 0.02318 | -0.085 | -15.813
-9.5 | -0.374 | 0.00788 | -0.098 | -47.376
-9 | -0.341 | 0.00745 | -0.099 | -45.779
-8.5 | -0.248 | 0.053 | -0.049 | -4.681
-8 | -0.221 | 0.05304 | -0.046 | -4.162
-7.5 | -0.195 | 0.04551 | -0.053 | -4.284
-7 | -0.169 | 0.0407 | -0.059 | -4.156
-6.5 | -0.174 | 0.00649 | -0.101 | -26.889
-6 | -0.114 | 0.03961 | -0.051 | -2.875
-5.5 | -0.087 | 0.03747 | -0.051 | -2.322
-5 | -0.102 | 0.03462 | -0.055 | -2.957
-4.5 | -0.076 | 0.00561 | -0.103 | -13.581
-4 | -0.016 | 0.00535 | -0.104 | -2.918
-3.5 | 0.049 | 0.00522 | -0.104 | 9.453
-3 | 0.116 | 0.00507 | -0.105 | 22.897
-2.5 | 0.183 | 0.00495 | -0.105 | 37.044
-2 | 0.251 | 0.00488 | -0.106 | 51.478
-1.5 | 0.319 | 0.00481 | -0.106 | 66.312
-1 | 0.387 | 0.00479 | -0.107 | 80.848
-0.5 | 0.456 | 0.00453 | -0.107 | 100.649
0 | 0.523 | 0.00469 | -0.108 | 111.424
0.5 | 0.59 | 0.00483 | -0.108 | 122.205
1 | 0.657 | 0.00488 | -0.109 | 134.603
1.5 | 0.724 | 0.00461 | -0.109 | 157.049
2 | 0.787 | 0.00484 | -0.11 | 162.549
2.5 | 0.852 | 0.00515 | -0.11 | 165.517
3 | 0.914 | 0.00574 | -0.111 | 159.295
3.5 | 0.974 | 0.00606 | -0.111 | 160.749
4 | 1.031 | 0.0082 | -0.112 | 125.683
4.5 | 1.078 | 0.00866 | -0.112 | 124.381
5 | 1.111 | 0.00914 | -0.112 | 121.581
5.5 | 1.122 | 0.00975 | -0.113 | 115.067
6 | 1.084 | 0.01057 | -0.113 | 102.605
6.5 | 0.676 | 0.01123 | -0.113 | 60.186
7 | 0.705 | 0.01227 | -0.113 | 57.401
7.5 | 0.738 | 0.01217 | -0.114 | 60.624
8 | 0.768 | 0.01312 | -0.114 | 58.537
8.5 | 0.794 | 0.01459 | -0.114 | 54.433
9 | 0.829 | 0.01381 | -0.115 | 60.039
9.5 | 0.858 | 0.0149 | -0.115 | 57.603
10 | 0.886 | 0.01648 | -0.115 | 53.749
10.5 | 0.894 | 0.02163 | -0.112 | 41.32
11 | 0.946 | 0.01712 | -0.116 | 55.264
11.5 | 0.973 | 0.01869 | -0.116 | 52.076
12 | 0.996 | 0.02124 | -0.115 | 46.924
12.5 | 0.897 | 0.064 | -0.089 | 14.014
13 | 0.885 | 0.09025 | -0.068 | 9.805
13.5 | 1.076 | 0.0255 | -0.115 | 42.182
14 | 0.958 | 0.08261 | -0.084 | 11.601
14.5 | 0.989 | 0.08477 | -0.087 | 11.67
15 | 0.985 | 0.11164 | -0.07 | 8.821
15.5 | 1.01 | 0.12353 | -0.07 | 8.173
16 | 1.036 | 0.12864 | -0.072 | 8.055
16.5 | 1.063 | 0.13272 | -0.074 | 8.01
17 | 1.085 | 0.14839 | -0.073 | 7.312
17.5 | 1.111 | 0.15171 | -0.074 | 7.322
18 | 1.137 | 0.15857 | -0.075 | 7.167
18.5 | 1.164 | 0.16322 | -0.077 | 7.128
19 | 1.189 | 0.16979 | -0.079 | 7.004
19.5 | 1.211 | 0.1828 | -0.078 | 6.626
20 | 1.237 | 0.19072 | -0.079 | 6.484

## 144. Re 18M Mach 0.50 (2)
BIGFOIL.COM POLAR EXPORT
NACA64-509 a=0.8
NACA64-509 a=0.8 |  |  |  | Cl Max: | 1.3806 | at alpha= | 7.5 | deg
XFOIL ncrit=9 |  |  |  | L/D Max: | 155.39 | at alpha= | 1 | deg
Re: | 18000000 |  |  | Cd Min: | 0.14208 | at alpha= | 12.5 | deg
Mach: | 0.5 |  |  | Cl=0 at alpha= | -99 | deg
|  |  |  | @ Cl=0.1, Cd= | 0.00428
|  |  |  | @ Cl=0.4, Cd= | 0.00428
|  |  |  | @ Cl=0.6, Cd= | 0.0042474
alpha (deg) | Cl | Cd | Cm | Cl/Cd
0 | 0.5243 | 0.00428 | -0.1191 | 122.5
0.5 | 0.5915 | 0.00425 | -0.1197 | 139.1765
1 | 0.6573 | 0.00423 | -0.1201 | 155.3901
1.5 | 0.7163 | 0.005 | -0.1195 | 143.26
2 | 0.7797 | 0.00548 | -0.1192 | 142.281
2.5 | 0.8432 | 0.00597 | -0.1186 | 141.2395
3 | 0.9067 | 0.00648 | -0.1177 | 139.9228
3.5 | 0.9729 | 0.00677 | -0.1171 | 143.7075
4 | 1.0395 | 0.00708 | -0.1161 | 146.822
4.5 | 1.1061 | 0.00744 | -0.1148 | 148.6694
5 | 1.1729 | 0.00785 | -0.1131 | 149.414
5.5 | 1.2398 | 0.00828 | -0.111 | 149.7343
6 | 1.3057 | 0.00884 | -0.108 | 147.7036
6.5 | 1.3641 | 0.00995 | -0.1028 | 137.0955
7 | 1.3776 | 0.0137 | -0.0908 | 100.5547
7.5 | 1.3806 | 0.02172 | -0.0799 | 63.5635
8 | 1.357 | 0.02827 | -0.0669 | 48.0014
8.5 | 1.3244 | 0.03498 | -0.0564 | 37.8616
9 | 1.2859 | 0.04228 | -0.0491 | 30.4139
9.5 | 1.2469 | 0.05162 | -0.0465 | 24.1554
10 | 1.2081 | 0.06279 | -0.0485 | 19.2403
10.5 | 1.173 | 0.0759 | -0.0547 | 15.4545
11 | 1.1416 | 0.0914 | -0.0648 | 12.4902
11.5 | 1.1207 | 0.1088 | -0.0772 | 10.3006
12 | 1.1109 | 0.12631 | -0.0884 | 8.795
12.5 | 1.1007 | 0.14208 | -0.0983 | 7.747

## 145. Re 20M Mach 0.00 (1)
BIGFOIL.COM POLAR EXPORT
NACA64-509 a=0.8
NACA64-509 a=0.8 |  |  |  | Cl Max: | 1.174 | at alpha= | 8 | deg
JavaFoil+Calcfoil stall+Eppler ext transition |  |  |  | L/D Max: | 172.218 | at alpha= | 6 | deg
Re: | 20000000 |  |  | Cd Min: | 0.00472 | at alpha= | -0.5 | deg
Mach: | 0 |  |  | Cl=0 at alpha= | -3.8772 | deg
|  |  |  | @ Cl=0.1, Cd= | 0.0052122
|  |  |  | @ Cl=0.4, Cd= | 0.0047217
|  |  |  | @ Cl=0.6, Cd= | 0.0048635
alpha (deg) | Cl | Cd | Cm | Cl/Cd
-16 | -0.28 | 0.11371 | -0.039 | -2.465
-15.5 | -0.295 | 0.10811 | -0.04 | -2.73
-15 | -0.31 | 0.1024 | -0.04 | -3.03
-14.5 | -0.325 | 0.09741 | -0.04 | -3.341
-14 | -0.34 | 0.0919 | -0.041 | -3.703
-13.5 | -0.355 | 0.08634 | -0.041 | -4.108
-13 | -0.368 | 0.08224 | -0.041 | -4.471
-12.5 | -0.379 | 0.07859 | -0.041 | -4.828
-12 | -0.389 | 0.07353 | -0.042 | -5.293
-11.5 | -0.396 | 0.07034 | -0.041 | -5.631
-11 | -0.399 | 0.06664 | -0.042 | -5.992
-10.5 | -0.395 | 0.06257 | -0.043 | -6.313
-10 | -0.387 | 0.05853 | -0.044 | -6.615
-9.5 | -0.376 | 0.05516 | -0.045 | -6.809
-9 | -0.36 | 0.05132 | -0.047 | -7.022
-8.5 | -0.343 | 0.04629 | -0.051 | -7.401
-8 | -0.391 | 0.00694 | -0.087 | -56.293
-7.5 | -0.356 | 0.0067 | -0.087 | -53.176
-7 | -0.317 | 0.00644 | -0.087 | -49.236
-6.5 | -0.274 | 0.00627 | -0.088 | -43.753
-6 | -0.227 | 0.00613 | -0.088 | -37.105
-5.5 | -0.177 | 0.00595 | -0.089 | -29.827
-5 | -0.125 | 0.00589 | -0.089 | -21.214
-4.5 | -0.07 | 0.00554 | -0.09 | -12.672
-4 | -0.014 | 0.00541 | -0.09 | -2.575
-3.5 | 0.043 | 0.00534 | -0.09 | 8.134
-3 | 0.101 | 0.00521 | -0.091 | 19.461
-2.5 | 0.16 | 0.00512 | -0.091 | 31.199
-2 | 0.218 | 0.00479 | -0.092 | 45.535
-1.5 | 0.277 | 0.00504 | -0.092 | 54.904
-1 | 0.336 | 0.00481 | -0.093 | 69.722
-0.5 | 0.395 | 0.00472 | -0.093 | 83.642
0 | 0.453 | 0.00474 | -0.093 | 95.437
0.5 | 0.511 | 0.00476 | -0.094 | 107.258
1 | 0.569 | 0.00481 | -0.094 | 118.298
1.5 | 0.627 | 0.00491 | -0.095 | 127.649
2 | 0.683 | 0.00504 | -0.095 | 135.371
2.5 | 0.74 | 0.00527 | -0.096 | 140.331
3 | 0.795 | 0.00562 | -0.096 | 141.631
3.5 | 0.85 | 0.00549 | -0.096 | 154.931
4 | 0.904 | 0.00561 | -0.097 | 161.201
4.5 | 0.954 | 0.00579 | -0.097 | 164.697
5 | 1.001 | 0.00593 | -0.098 | 168.951
5.5 | 1.045 | 0.00612 | -0.098 | 170.857
6 | 1.085 | 0.0063 | -0.098 | 172.218
6.5 | 1.121 | 0.00654 | -0.099 | 171.353
7 | 1.152 | 0.00888 | -0.099 | 129.702
7.5 | 1.168 | 0.0093 | -0.099 | 125.558
8 | 1.174 | 0.00971 | -0.1 | 120.916
8.5 | 1.172 | 0.0101 | -0.1 | 116.084
9 | 1.16 | 0.01067 | -0.1 | 108.76
9.5 | 1.139 | 0.01125 | -0.101 | 101.283
10 | 1.11 | 0.01186 | -0.101 | 93.551
10.5 | 1.074 | 0.01251 | -0.101 | 85.788
11 | 1.031 | 0.01329 | -0.101 | 77.555
11.5 | 0.983 | 0.01414 | -0.101 | 69.555
12 | 0.928 | 0.01593 | -0.101 | 58.263
12.5 | 0.879 | 0.01639 | -0.101 | 53.633
13 | 0.72 | 0.06022 | -0.078 | 11.955

## 146. Re 20M Mach 0.00 (2)
BIGFOIL.COM POLAR EXPORT
NACA64-509 a=0.8
NACA64-509 a=0.8 |  |  |  | Cl Max: | 1.9883 | at alpha= | 19.5 | deg
XFOIL ncrit=9 |  |  |  | L/D Max: | 151.595 | at alpha= | 7 | deg
Re: | 20000000 |  |  | Cd Min: | 0.04975 | at alpha= | 20 | deg
Mach: | 0 |  |  | Cl=0 at alpha= | -3.8713 | deg
|  |  |  | @ Cl=0.1, Cd= | 0.0043501
|  |  |  | @ Cl=0.4, Cd= | 0.0043476
|  |  |  | @ Cl=0.6, Cd= | 0.0049849
alpha (deg) | Cl | Cd | Cm | Cl/Cd
-18.5 | -1.3431 | 0.03787 | -0.0912 | -35.4661
-18 | -1.3913 | 0.02815 | -0.0975 | -49.4245
-17.5 | -1.4067 | 0.025 | -0.0933 | -56.268
-17 | -1.3822 | 0.02255 | -0.0922 | -61.2949
-16.5 | -1.3488 | 0.02047 | -0.0916 | -65.8915
-16 | -1.3097 | 0.01867 | -0.0912 | -70.15
-15.5 | -1.2666 | 0.01713 | -0.091 | -73.9405
-15 | -1.2209 | 0.01575 | -0.0909 | -77.5175
-14.5 | -1.173 | 0.01453 | -0.0909 | -80.7295
-14 | -1.1236 | 0.01344 | -0.091 | -83.6012
-13.5 | -1.0729 | 0.01246 | -0.0911 | -86.1075
-12.5 | -0.9692 | 0.01057 | -0.0915 | -91.6935
-12 | -0.9166 | 0.00965 | -0.0917 | -94.9845
-11.5 | -0.8628 | 0.00891 | -0.092 | -96.835
-11 | -0.808 | 0.00835 | -0.0923 | -96.7665
-10.5 | -0.7528 | 0.00787 | -0.0927 | -95.6544
-10 | -0.6972 | 0.00742 | -0.093 | -93.9623
-9.5 | -0.6413 | 0.00701 | -0.0934 | -91.4836
-8.5 | -0.529 | 0.00618 | -0.0942 | -85.5987
-8 | -0.4725 | 0.00589 | -0.0946 | -80.2207
-7.5 | -0.4157 | 0.00565 | -0.0951 | -73.5752
-7 | -0.3587 | 0.00544 | -0.0955 | -65.9375
-6.5 | -0.3016 | 0.00525 | -0.096 | -57.4476
-6 | -0.2444 | 0.00508 | -0.0965 | -48.1102
-5.5 | -0.1872 | 0.00485 | -0.0969 | -38.5979
-5 | -0.1298 | 0.00472 | -0.0974 | -27.5
-3.5 | 0.0427 | 0.0044 | -0.0989 | 9.7045
-3 | 0.1001 | 0.00435 | -0.0994 | 23.0115
-2.5 | 0.1574 | 0.00433 | -0.0998 | 36.351
-2 | 0.2147 | 0.00433 | -0.1003 | 49.5843
-1.5 | 0.272 | 0.00433 | -0.1007 | 62.8176
-1 | 0.3292 | 0.00435 | -0.1012 | 75.6782
-0.5 | 0.3863 | 0.00435 | -0.1017 | 88.8046
0 | 0.4431 | 0.00434 | -0.1021 | 102.0968
0.5 | 0.499 | 0.00447 | -0.1025 | 111.6331
1 | 0.5546 | 0.00458 | -0.1029 | 121.0917
1.5 | 0.6073 | 0.00505 | -0.103 | 120.2574
2 | 0.6629 | 0.00522 | -0.1033 | 126.9923
2.5 | 0.7177 | 0.00554 | -0.1034 | 129.5487
3 | 0.7725 | 0.00585 | -0.1035 | 132.0513
3.5 | 0.8275 | 0.00611 | -0.1036 | 135.4337
4 | 0.8826 | 0.00632 | -0.1037 | 139.6519
4.5 | 0.9375 | 0.00653 | -0.1039 | 143.5681
5 | 0.992 | 0.00679 | -0.1039 | 146.0972
5.5 | 1.0463 | 0.00705 | -0.1039 | 148.4113
6 | 1.1003 | 0.00732 | -0.1039 | 150.3142
6.5 | 1.1536 | 0.00764 | -0.1038 | 150.9948
7 | 1.2067 | 0.00796 | -0.1037 | 151.5955
7.5 | 1.2587 | 0.00836 | -0.1034 | 150.5622
8 | 1.3106 | 0.00874 | -0.1031 | 149.9542
9.5 | 1.4591 | 0.00984 | -0.1009 | 148.2825
10 | 1.5082 | 0.01036 | -0.1002 | 145.5792
10.5 | 1.5565 | 0.01089 | -0.0994 | 142.9293
11 | 1.6037 | 0.01147 | -0.0985 | 139.8169
11.5 | 1.6496 | 0.01208 | -0.0973 | 136.5563
12 | 1.6938 | 0.01277 | -0.0959 | 132.639
12.5 | 1.7349 | 0.01363 | -0.094 | 127.2854
13 | 1.7716 | 0.01471 | -0.0914 | 120.4351
13.5 | 1.8086 | 0.01558 | -0.0889 | 116.0847
14 | 1.8327 | 0.01646 | -0.0838 | 111.3426
14.5 | 1.8543 | 0.01755 | -0.0788 | 105.6581
15 | 1.8783 | 0.01873 | -0.0746 | 100.283
15.5 | 1.8996 | 0.02023 | -0.0705 | 93.9001
16 | 1.9202 | 0.02187 | -0.0666 | 87.8006
16.5 | 1.9389 | 0.02376 | -0.0629 | 81.6035
17 | 1.9545 | 0.02599 | -0.0592 | 75.202
17.5 | 1.967 | 0.0286 | -0.0557 | 68.7762
18 | 1.9774 | 0.03158 | -0.0525 | 62.6156
18.5 | 1.9837 | 0.03511 | -0.0497 | 56.4996
19 | 1.9879 | 0.03917 | -0.0475 | 50.7506
19.5 | 1.9883 | 0.04398 | -0.0458 | 45.2092
20 | 1.984 | 0.04975 | -0.045 | 39.8794

## 147. Re 20M Mach 0.10 (1)
BIGFOIL.COM POLAR EXPORT
NACA64-509 a=0.8
NACA64-509 a=0.8 |  |  |  | Cl Max: | 1.172 | at alpha= | 8 | deg
JavaFoil+Calcfoil stall+Eppler ext transition |  |  |  | L/D Max: | 171.583 | at alpha= | 6.5 | deg
Re: | 20000000 |  |  | Cd Min: | 0.00469 | at alpha= | -0.5 | deg
Mach: | 0.1 |  |  | Cl=0 at alpha= | -3.8793 | deg
|  |  |  | @ Cl=0.1, Cd= | 0.0052431
|  |  |  | @ Cl=0.4, Cd= | 0.0046916
|  |  |  | @ Cl=0.6, Cd= | 0.0048741
alpha (deg) | Cl | Cd | Cm | Cl/Cd
-13 | -0.342 | 0.08332 | -0.041 | -4.104
-12.5 | -0.357 | 0.07952 | -0.041 | -4.484
-12 | -0.369 | 0.07523 | -0.041 | -4.909
-11.5 | -0.38 | 0.07073 | -0.042 | -5.368
-11 | -0.386 | 0.06688 | -0.042 | -5.767
-10.5 | -0.384 | 0.06289 | -0.042 | -6.103
-10 | -0.378 | 0.05908 | -0.043 | -6.402
-9.5 | -0.369 | 0.05557 | -0.044 | -6.636
-9 | -0.355 | 0.05198 | -0.046 | -6.834
-8.5 | -0.338 | 0.0476 | -0.049 | -7.104
-8 | -0.388 | 0.00686 | -0.087 | -56.555
-7.5 | -0.355 | 0.00672 | -0.087 | -52.802
-7 | -0.317 | 0.00649 | -0.088 | -48.796
-6.5 | -0.274 | 0.00632 | -0.088 | -43.392
-6 | -0.228 | 0.00612 | -0.089 | -37.204
-5.5 | -0.178 | 0.00597 | -0.089 | -29.803
-5 | -0.125 | 0.00589 | -0.09 | -21.269
-4.5 | -0.07 | 0.00554 | -0.09 | -12.728
-4 | -0.014 | 0.00545 | -0.09 | -2.571
-3.5 | 0.044 | 0.00533 | -0.091 | 8.195
-3 | 0.102 | 0.00524 | -0.091 | 19.439
-2.5 | 0.161 | 0.00484 | -0.092 | 33.137
-2 | 0.219 | 0.00479 | -0.092 | 45.77
-1.5 | 0.278 | 0.00507 | -0.093 | 54.889
-1 | 0.337 | 0.00482 | -0.093 | 69.941
-0.5 | 0.397 | 0.00469 | -0.093 | 84.476
0 | 0.455 | 0.00472 | -0.094 | 96.36
0.5 | 0.513 | 0.00475 | -0.094 | 108.164
1 | 0.572 | 0.00485 | -0.095 | 117.88
1.5 | 0.63 | 0.0049 | -0.095 | 128.501
2 | 0.686 | 0.00504 | -0.096 | 136.279
2.5 | 0.743 | 0.00532 | -0.096 | 139.85
3 | 0.799 | 0.0056 | -0.096 | 142.698
3.5 | 0.854 | 0.00549 | -0.097 | 155.745
4 | 0.908 | 0.00565 | -0.097 | 160.568
4.5 | 0.958 | 0.00578 | -0.098 | 165.836
5 | 1.006 | 0.00597 | -0.098 | 168.416
5.5 | 1.049 | 0.00618 | -0.098 | 169.796
6 | 1.089 | 0.00636 | -0.099 | 171.209
6.5 | 1.124 | 0.00655 | -0.099 | 171.583
7 | 1.154 | 0.00892 | -0.1 | 129.344
7.5 | 1.168 | 0.00935 | -0.1 | 124.849
8 | 1.172 | 0.00982 | -0.1 | 119.344
8.5 | 1.166 | 0.01025 | -0.101 | 113.714
9 | 1.15 | 0.01082 | -0.101 | 106.31
9.5 | 1.124 | 0.01148 | -0.101 | 97.926
10 | 1.09 | 0.01201 | -0.101 | 90.751
10.5 | 1.047 | 0.01273 | -0.102 | 82.297
11 | 0.997 | 0.01375 | -0.102 | 72.506
11.5 | 0.944 | 0.01454 | -0.102 | 64.891
12 | 0.88 | 0.01684 | -0.101 | 52.235
12.5 | 0.826 | 0.01723 | -0.101 | 47.953
13 | 0.651 | 0.0764 | -0.066 | 8.523

## 148. Re 20M Mach 0.10 (2)
BIGFOIL.COM POLAR EXPORT
NACA64-509 a=0.8
NACA64-509 a=0.8 |  |  |  | Cl Max: | 1.9487 | at alpha= | 18 | deg
XFOIL ncrit=9 |  |  |  | L/D Max: | 151.397 | at alpha= | 7 | deg
Re: | 20000000 |  |  | Cd Min: | 0.06329 | at alpha= | 20 | deg
Mach: | 0.1 |  |  | Cl=0 at alpha= | -3.8685 | deg
|  |  |  | @ Cl=0.1, Cd= | 0.0043653
|  |  |  | @ Cl=0.4, Cd= | 0.00434
|  |  |  | @ Cl=0.6, Cd= | 0.0049522
alpha (deg) | Cl | Cd | Cm | Cl/Cd
-17 | -1.2516 | 0.03387 | -0.0995 | -36.9531
-16.5 | -1.3087 | 0.02757 | -0.0974 | -47.4683
-16 | -1.2977 | 0.02366 | -0.0961 | -54.8478
-15.5 | -1.2669 | 0.02084 | -0.0954 | -60.7917
-15 | -1.2281 | 0.01849 | -0.0948 | -66.4197
-14.5 | -1.1836 | 0.01661 | -0.0945 | -71.2583
-14 | -1.1358 | 0.01504 | -0.0942 | -75.5186
-13.5 | -1.0857 | 0.01369 | -0.0941 | -79.3061
-13 | -1.0338 | 0.01252 | -0.094 | -82.5719
-11.5 | -0.873 | 0.00948 | -0.094 | -92.0886
-11 | -0.818 | 0.00868 | -0.0941 | -94.2396
-10.5 | -0.7619 | 0.0081 | -0.0943 | -94.0617
-10 | -0.7054 | 0.0076 | -0.0945 | -92.8158
-9.5 | -0.6485 | 0.00716 | -0.0948 | -90.5726
-9 | -0.5915 | 0.00676 | -0.095 | -87.5
-8.5 | -0.5345 | 0.00632 | -0.0953 | -84.5728
-8 | -0.4773 | 0.00595 | -0.0956 | -80.2185
-7.5 | -0.4198 | 0.0057 | -0.096 | -73.6491
-7 | -0.3622 | 0.00548 | -0.0964 | -66.0949
-6.5 | -0.3045 | 0.00528 | -0.0968 | -57.6705
-5.5 | -0.189 | 0.00487 | -0.0976 | -38.809
-5 | -0.1311 | 0.00474 | -0.098 | -27.6582
-3.5 | 0.0427 | 0.0044 | -0.0994 | 9.7045
-2.5 | 0.1583 | 0.00433 | -0.1004 | 36.5589
-2 | 0.2159 | 0.00432 | -0.1008 | 49.9769
-1.5 | 0.2735 | 0.00433 | -0.1013 | 63.164
-1 | 0.3311 | 0.00434 | -0.1017 | 76.2903
-0.5 | 0.3886 | 0.00434 | -0.1022 | 89.5392
0 | 0.4456 | 0.00434 | -0.1027 | 102.6728
0.5 | 0.5019 | 0.00447 | -0.103 | 112.2819
1 | 0.5578 | 0.00457 | -0.1034 | 122.0569
1.5 | 0.6108 | 0.00505 | -0.1035 | 120.9505
2 | 0.6667 | 0.00523 | -0.1038 | 127.4761
2.5 | 0.7218 | 0.00555 | -0.1039 | 130.0541
3 | 0.7769 | 0.00587 | -0.104 | 132.3509
3.5 | 0.8322 | 0.00613 | -0.1041 | 135.7586
4 | 0.8877 | 0.00634 | -0.1042 | 140.0158
4.5 | 0.943 | 0.00655 | -0.1043 | 143.9695
5 | 0.9979 | 0.00681 | -0.1043 | 146.5345
6 | 1.1071 | 0.00736 | -0.1042 | 150.4212
6.5 | 1.1608 | 0.00769 | -0.104 | 150.9493
7 | 1.2142 | 0.00802 | -0.1038 | 151.3965
7.5 | 1.2668 | 0.00842 | -0.1034 | 150.4513
8 | 1.3189 | 0.00884 | -0.103 | 149.1968
8.5 | 1.37 | 0.00934 | -0.1024 | 146.6809
9 | 1.421 | 0.00977 | -0.1018 | 145.4452
9.5 | 1.469 | 0.00997 | -0.1005 | 147.342
10 | 1.5184 | 0.01051 | -0.0997 | 144.4719
10.5 | 1.5671 | 0.01107 | -0.0987 | 141.5628
11 | 1.6145 | 0.01169 | -0.0975 | 138.1095
11.5 | 1.6602 | 0.01238 | -0.096 | 134.1034
12 | 1.7031 | 0.01322 | -0.0941 | 128.8275
12.5 | 1.7416 | 0.01433 | -0.0914 | 121.5352
13 | 1.7799 | 0.01527 | -0.0888 | 116.5619
13.5 | 1.8096 | 0.01622 | -0.0845 | 111.566
14 | 1.8309 | 0.01727 | -0.0789 | 106.0162
14.5 | 1.8521 | 0.01867 | -0.074 | 99.2019
15 | 1.8767 | 0.02 | -0.0699 | 93.835
15.5 | 1.895 | 0.02189 | -0.0654 | 86.5692
16 | 1.9136 | 0.0239 | -0.0613 | 80.0669
16.5 | 1.9283 | 0.0263 | -0.0573 | 73.3194
17 | 1.9392 | 0.02919 | -0.0534 | 66.4337
17.5 | 1.9453 | 0.03269 | -0.0499 | 59.5075
18 | 1.9487 | 0.03672 | -0.0469 | 53.0692
18.5 | 1.9459 | 0.04173 | -0.0446 | 46.6307
19 | 1.942 | 0.0474 | -0.0432 | 40.9705
19.5 | 1.9296 | 0.05462 | -0.043 | 35.3277
20 | 1.9118 | 0.06329 | -0.0441 | 30.207

## 149. Re 20M Mach 0.25 (1)
BIGFOIL.COM POLAR EXPORT
NACA64-509 a=0.8
NACA64-509 a=0.8 |  |  |  | Cl Max: | 1.16 | at alpha= | 7 | deg
JavaFoil+Calcfoil stall+Eppler ext transition |  |  |  | L/D Max: | 170.668 | at alpha= | 5.5 | deg
Re: | 20000000 |  |  | Cd Min: | 0.00472 | at alpha= | -0.5 | deg
Mach: | 0.25 |  |  | Cl=0 at alpha= | -3.8814 | deg
|  |  |  | @ Cl=0.1, Cd= | 0.0052783
|  |  |  | @ Cl=0.4, Cd= | 0.07421
|  |  |  | @ Cl=0.6, Cd= | 0.07421
alpha (deg) | Cl | Cd | Cm | Cl/Cd
-14 | -0.057 | 0.09328 | -0.043 | -0.616
-13.5 | -0.055 | 0.08885 | -0.043 | -0.615
-13 | -0.052 | 0.08646 | -0.042 | -0.599
-12.5 | -0.128 | 0.08183 | -0.042 | -1.562
-12 | -0.183 | 0.07634 | -0.043 | -2.403
-11.5 | -0.228 | 0.07148 | -0.043 | -3.188
-11 | -0.264 | 0.06778 | -0.043 | -3.894
-10.5 | -0.286 | 0.06359 | -0.043 | -4.5
-10 | -0.302 | 0.06034 | -0.044 | -5.005
-9.5 | -0.311 | 0.05723 | -0.043 | -5.435
-9 | -0.313 | 0.05412 | -0.044 | -5.783
-8.5 | -0.308 | 0.05073 | -0.044 | -6.07
-8 | -0.297 | 0.0466 | -0.048 | -6.363
-7.5 | -0.278 | 0.04311 | -0.051 | -6.453
-7 | -0.311 | 0.00661 | -0.09 | -47.087
-6.5 | -0.273 | 0.00645 | -0.091 | -42.327
-6 | -0.229 | 0.00628 | -0.091 | -36.475
-5.5 | -0.18 | 0.00607 | -0.092 | -29.679
-5 | -0.128 | 0.00596 | -0.092 | -21.395
-4.5 | -0.072 | 0.00559 | -0.093 | -12.875
-4 | -0.014 | 0.00548 | -0.093 | -2.618
-3.5 | 0.045 | 0.00537 | -0.093 | 8.335
-3 | 0.105 | 0.00527 | -0.094 | 19.845
-2.5 | 0.165 | 0.00517 | -0.094 | 31.896
-2 | 0.225 | 0.00482 | -0.095 | 46.759
-1.5 | 0.286 | 0.00475 | -0.095 | 60.178
-1 | 0.347 | 0.00481 | -0.096 | 72.022
-0.5 | 0.408 | 0.00472 | -0.096 | 86.34
0 | 0.467 | 0.00474 | -0.097 | 98.628
0.5 | 0.528 | 0.00475 | -0.097 | 111.032
1 | 0.588 | 0.00488 | -0.097 | 120.449
1.5 | 0.648 | 0.00493 | -0.098 | 131.388
2 | 0.705 | 0.00509 | -0.098 | 138.438
2.5 | 0.764 | 0.0054 | -0.099 | 141.5
3 | 0.821 | 0.00517 | -0.099 | 158.786
3.5 | 0.877 | 0.00557 | -0.099 | 157.308
4 | 0.931 | 0.00576 | -0.1 | 161.622
4.5 | 0.982 | 0.0059 | -0.1 | 166.358
5 | 1.029 | 0.00605 | -0.101 | 169.997
5.5 | 1.071 | 0.00628 | -0.101 | 170.668
6 | 1.108 | 0.00657 | -0.101 | 168.678
6.5 | 1.138 | 0.00891 | -0.102 | 127.65
7 | 1.16 | 0.00932 | -0.102 | 124.396
7.5 | 1.159 | 0.00981 | -0.103 | 118.133
8 | 1.144 | 0.01037 | -0.103 | 110.309
8.5 | 1.111 | 0.01096 | -0.103 | 101.401
9 | 1.062 | 0.01167 | -0.104 | 90.967
9.5 | 0.994 | 0.01253 | -0.104 | 79.319
10 | 0.912 | 0.01327 | -0.104 | 68.711
10.5 | 0.813 | 0.01472 | -0.103 | 55.213
11 | 0.673 | 0.02372 | -0.097 | 28.365
11.5 | 0.58 | 0.02074 | -0.1 | 27.977
12 | 0.399 | 0.07421 | -0.062 | 5.373

## 150. Re 20M Mach 0.25 (2)
BIGFOIL.COM POLAR EXPORT
NACA64-509 a=0.8
NACA64-509 a=0.8 |  |  |  | Cl Max: | 1.7473 | at alpha= | 13 | deg
XFOIL ncrit=9 |  |  |  | L/D Max: | 151.376 | at alpha= | 6 | deg
Re: | 20000000 |  |  | Cd Min: | 0.15498 | at alpha= | 18 | deg
Mach: | 0.25 |  |  | Cl=0 at alpha= | -3.8565 | deg
|  |  |  | @ Cl=0.1, Cd= | 0.0043546
|  |  |  | @ Cl=0.4, Cd= | 0.00433
|  |  |  | @ Cl=0.6, Cd= | 0.0048887
alpha (deg) | Cl | Cd | Cm | Cl/Cd
-12.5 | -0.4627 | 0.1046 | -0.0507 | -4.4235
-12 | -0.5257 | 0.08332 | -0.0635 | -6.3094
-11.5 | -0.6135 | 0.06125 | -0.0788 | -10.0163
-11 | -0.6554 | 0.04778 | -0.0905 | -13.717
-10.5 | -0.8072 | 0.01234 | -0.1045 | -65.4133
-10 | -0.7517 | 0.00975 | -0.1037 | -77.0974
-9.5 | -0.6911 | 0.00847 | -0.103 | -81.5939
-9 | -0.6292 | 0.0077 | -0.1024 | -81.7143
-7.5 | -0.4439 | 0.00607 | -0.1013 | -73.1301
-7 | -0.3825 | 0.00572 | -0.1012 | -66.8706
-6.5 | -0.3211 | 0.00547 | -0.1012 | -58.702
-6 | -0.26 | 0.00525 | -0.1013 | -49.5238
-5.5 | -0.199 | 0.00506 | -0.1014 | -39.3281
-5 | -0.1383 | 0.0048 | -0.1016 | -28.8125
-4.5 | -0.0777 | 0.00468 | -0.1019 | -16.6026
-4 | -0.0173 | 0.00457 | -0.1022 | -3.7856
-3.5 | 0.043 | 0.00444 | -0.1026 | 9.6847
-3 | 0.1031 | 0.00435 | -0.103 | 23.7011
-2.5 | 0.163 | 0.00433 | -0.1034 | 37.6443
-2 | 0.2226 | 0.00432 | -0.1038 | 51.5278
-1.5 | 0.2822 | 0.00432 | -0.1043 | 65.3241
-1 | 0.3417 | 0.00433 | -0.1048 | 78.9145
-0.5 | 0.401 | 0.00433 | -0.1052 | 92.6097
0 | 0.4601 | 0.0043 | -0.1057 | 107
0.5 | 0.5182 | 0.00442 | -0.1061 | 117.2398
1.5 | 0.6299 | 0.00506 | -0.1065 | 124.4862
2 | 0.6875 | 0.00527 | -0.1067 | 130.4554
3 | 0.801 | 0.00597 | -0.1066 | 134.1709
3.5 | 0.8584 | 0.00623 | -0.1066 | 137.7849
4 | 0.9159 | 0.00646 | -0.1066 | 141.7802
4.5 | 0.9735 | 0.00669 | -0.1066 | 145.5157
5 | 1.0307 | 0.00696 | -0.1064 | 148.0891
5.5 | 1.0875 | 0.00727 | -0.1061 | 149.5873
6 | 1.1444 | 0.00756 | -0.1057 | 151.3757
6.5 | 1.2006 | 0.00794 | -0.1051 | 151.2091
7 | 1.256 | 0.00838 | -0.1044 | 149.8807
7.5 | 1.311 | 0.00884 | -0.1035 | 148.3032
8.5 | 1.4195 | 0.00987 | -0.1011 | 143.8197
9 | 1.4728 | 0.01043 | -0.0996 | 141.2081
9.5 | 1.5226 | 0.01077 | -0.0974 | 141.3742
10 | 1.5733 | 0.01151 | -0.0953 | 136.6898
10.5 | 1.6212 | 0.01244 | -0.0926 | 130.3215
11 | 1.6655 | 0.01356 | -0.0893 | 122.8245
11.5 | 1.7026 | 0.01512 | -0.0848 | 112.6058
12 | 1.7259 | 0.01679 | -0.078 | 102.7933
12.5 | 1.7395 | 0.01894 | -0.0702 | 91.8427
13 | 1.7473 | 0.022 | -0.0627 | 79.4227
13.5 | 1.7423 | 0.02632 | -0.055 | 66.1968
14 | 1.7227 | 0.03214 | -0.0477 | 53.5999
14.5 | 1.6848 | 0.04022 | -0.0419 | 41.8896
15 | 1.6477 | 0.04933 | -0.0393 | 33.4016
15.5 | 1.602 | 0.06107 | -0.0403 | 26.2322
16 | 1.5629 | 0.07397 | -0.0445 | 21.1288
16.5 | 1.5237 | 0.08891 | -0.0518 | 17.1376
17 | 1.4843 | 0.10611 | -0.0621 | 13.9883
17.5 | 1.4416 | 0.12649 | -0.0757 | 11.3969
18 | 1.3747 | 0.15498 | -0.0943 | 8.8702

## 151. Re 20M Mach 0.50 (1)
BIGFOIL.COM POLAR EXPORT
NACA64-509 a=0.8
NACA64-509 a=0.8 |  |  |  | Cl Max: | 1.236 | at alpha= | 20 | deg
JavaFoil+Calcfoil stall+Eppler ext transition |  |  |  | L/D Max: | 166.852 | at alpha= | 4 | deg
Re: | 20000000 |  |  | Cd Min: | 0.00467 | at alpha= | 1.5 | deg
Mach: | 0.5 |  |  | Cl=0 at alpha= | -3.8769 | deg
|  |  |  | @ Cl=0.1, Cd= | 0.0050815
|  |  |  | @ Cl=0.4, Cd= | 0.0047957
|  |  |  | @ Cl=0.6, Cd= | 0.0048909
alpha (deg) | Cl | Cd | Cm | Cl/Cd
-20 | -0.867 | 0.16613 | -0.051 | -5.217
-19.5 | -0.84 | 0.15889 | -0.051 | -5.287
-19 | -0.814 | 0.15033 | -0.052 | -5.413
-18.5 | -0.787 | 0.13963 | -0.052 | -5.639
-18 | -0.76 | 0.13811 | -0.051 | -5.504
-17.5 | -0.733 | 0.13325 | -0.051 | -5.5
-17 | -0.706 | 0.12547 | -0.051 | -5.629
-16.5 | -0.68 | 0.11617 | -0.052 | -5.853
-16 | -0.654 | 0.10926 | -0.052 | -5.985
-15.5 | -0.633 | 0.09286 | -0.058 | -6.812
-15 | -0.599 | 0.10006 | -0.052 | -5.99
-14.5 | -0.573 | 0.09339 | -0.053 | -6.14
-14 | -0.55 | 0.08285 | -0.057 | -6.639
-13.5 | -0.528 | 0.07204 | -0.062 | -7.334
-13 | -0.512 | 0.05678 | -0.07 | -9.022
-12.5 | -0.53 | 0.02076 | -0.087 | -25.522
-12 | -0.438 | 0.07394 | -0.052 | -5.922
-11.5 | -0.41 | 0.07233 | -0.05 | -5.669
-11 | -0.385 | 0.0653 | -0.054 | -5.889
-10.5 | -0.36 | 0.05757 | -0.059 | -6.26
-10 | -0.376 | 0.01735 | -0.089 | -21.667
-9.5 | -0.374 | 0.00788 | -0.098 | -47.466
-9 | -0.341 | 0.00732 | -0.099 | -46.598
-8.5 | -0.248 | 0.05284 | -0.049 | -4.696
-8 | -0.221 | 0.05198 | -0.046 | -4.248
-7.5 | -0.195 | 0.04514 | -0.053 | -4.32
-7 | -0.17 | 0.03983 | -0.061 | -4.259
-6.5 | -0.174 | 0.00643 | -0.101 | -27.119
-6 | -0.114 | 0.03939 | -0.051 | -2.892
-5.5 | -0.087 | 0.03723 | -0.051 | -2.337
-5 | -0.126 | 0.0057 | -0.103 | -22.202
-4.5 | -0.076 | 0.00555 | -0.103 | -13.743
-4 | -0.016 | 0.00528 | -0.104 | -2.954
-3.5 | 0.049 | 0.00515 | -0.104 | 9.58
-3 | 0.116 | 0.00506 | -0.105 | 22.925
-2.5 | 0.183 | 0.00494 | -0.105 | 37.108
-2 | 0.251 | 0.00481 | -0.106 | 52.273
-1.5 | 0.319 | 0.0048 | -0.106 | 66.497
-1 | 0.387 | 0.00479 | -0.107 | 80.809
-0.5 | 0.456 | 0.00482 | -0.107 | 94.518
0 | 0.523 | 0.00481 | -0.108 | 108.548
0.5 | 0.59 | 0.00487 | -0.108 | 121.054
1 | 0.657 | 0.00501 | -0.109 | 131.013
1.5 | 0.724 | 0.00467 | -0.109 | 154.919
2 | 0.787 | 0.00489 | -0.11 | 160.962
2.5 | 0.852 | 0.00519 | -0.11 | 164.129
3 | 0.914 | 0.00571 | -0.111 | 160.121
3.5 | 0.974 | 0.00598 | -0.111 | 163.035
4 | 1.031 | 0.00618 | -0.112 | 166.852
4.5 | 1.078 | 0.0085 | -0.112 | 126.741
5 | 1.111 | 0.00899 | -0.112 | 123.606
5.5 | 1.122 | 0.00961 | -0.113 | 116.812
6 | 1.085 | 0.0104 | -0.113 | 104.295
6.5 | 0.676 | 0.01103 | -0.114 | 61.291
7 | 0.706 | 0.01208 | -0.114 | 58.418
7.5 | 0.738 | 0.01195 | -0.114 | 61.776
8 | 0.768 | 0.01289 | -0.114 | 59.634
8.5 | 0.795 | 0.01428 | -0.114 | 55.719
9 | 0.83 | 0.01355 | -0.115 | 61.248
9.5 | 0.859 | 0.01461 | -0.115 | 58.775
10 | 0.887 | 0.01614 | -0.115 | 54.939
10.5 | 0.895 | 0.02134 | -0.112 | 41.921
11 | 0.947 | 0.01677 | -0.116 | 56.469
11.5 | 0.974 | 0.01826 | -0.116 | 53.357
12 | 0.998 | 0.02067 | -0.115 | 48.283
12.5 | 0.956 | 0.03999 | -0.105 | 23.908
13 | 0.886 | 0.08944 | -0.069 | 9.901
13.5 | 1.004 | 0.04606 | -0.104 | 21.805
14 | 0.937 | 0.09919 | -0.071 | 9.443
14.5 | 0.966 | 0.10205 | -0.075 | 9.468
15 | 0.985 | 0.11526 | -0.07 | 8.543
15.5 | 1.009 | 0.12863 | -0.07 | 7.842
16 | 1.036 | 0.13218 | -0.072 | 7.836
16.5 | 1.062 | 0.13965 | -0.074 | 7.607
17 | 1.084 | 0.15592 | -0.072 | 6.954
17.5 | 1.111 | 0.15819 | -0.074 | 7.02
18 | 1.136 | 0.15901 | -0.075 | 7.146
18.5 | 1.164 | 0.16569 | -0.078 | 7.025
19 | 1.189 | 0.17099 | -0.078 | 6.953
19.5 | 1.211 | 0.18942 | -0.077 | 6.391
20 | 1.236 | 0.19508 | -0.078 | 6.336

## 152. Re 20M Mach 0.50 (2)
BIGFOIL.COM POLAR EXPORT
NACA64-509 a=0.8
NACA64-509 a=0.8 |  |  |  | Cl Max: | 1.3084 | at alpha= | 6 | deg
XFOIL ncrit=9 |  |  |  | L/D Max: | 152.206 | at alpha= | 5.5 | deg
Re: | 20000000 |  |  | Cd Min: | 0.26131 | at alpha= | -20 | deg
Mach: | 0.5 |  |  | Cl=0 at alpha= | -3.7948 | deg
|  |  |  | @ Cl=0.1, Cd= | 0.0045219
|  |  |  | @ Cl=0.4, Cd= | 0.0043083
|  |  |  | @ Cl=0.6, Cd= | 0.0042935
alpha (deg) | Cl | Cd | Cm | Cl/Cd
-20 | -0.6933 | 0.26131 | 0.0314 | -2.6532
-19.5 | -0.6713 | 0.25187 | 0.0262 | -2.6653
-19 | -0.6485 | 0.24362 | 0.021 | -2.6619
-18.5 | -0.6257 | 0.23493 | 0.0158 | -2.6633
-18 | -0.5985 | 0.22774 | 0.0094 | -2.628
-17.5 | -0.4849 | 0.19773 | 0.0229 | -2.4523
-17 | -0.5536 | 0.21261 | 0.0003 | -2.6038
-16.5 | -0.5307 | 0.20436 | -0.0047 | -2.5969
-16 | -0.5078 | 0.19629 | -0.0096 | -2.587
-15.5 | -0.4861 | 0.18793 | -0.0144 | -2.5866
-15 | -0.4638 | 0.17995 | -0.0192 | -2.5774
-14.5 | -0.4504 | 0.16761 | -0.0247 | -2.6872
-14 | -0.4297 | 0.1595 | -0.0295 | -2.694
-13.5 | -0.4101 | 0.15113 | -0.0344 | -2.7136
-13 | -0.3895 | 0.14342 | -0.039 | -2.7158
-12.5 | -0.3698 | 0.13574 | -0.0436 | -2.7243
-12 | -0.3515 | 0.12774 | -0.0483 | -2.7517
-11.5 | -0.3365 | 0.1191 | -0.0531 | -2.8254
-11 | -0.3203 | 0.11128 | -0.0577 | -2.8783
-10.5 | -0.3083 | 0.10281 | -0.0623 | -2.9987
-10 | -0.3085 | 0.09219 | -0.0681 | -3.3463
-9.5 | -0.2996 | 0.08424 | -0.0728 | -3.5565
-9 | -0.2797 | 0.07872 | -0.076 | -3.5531
-8.5 | -0.2883 | 0.06889 | -0.0816 | -4.1849
-8 | -0.2672 | 0.06438 | -0.0839 | -4.1504
-7 | -0.2908 | 0.04712 | -0.0976 | -6.1715
-6.5 | -0.2869 | 0.03591 | -0.1084 | -7.9894
-6 | -0.2645 | 0.02555 | -0.1144 | -10.3523
-5.5 | -0.2287 | 0.01437 | -0.118 | -15.9151
-5 | -0.1769 | 0.00593 | -0.1191 | -29.8314
-4.5 | -0.1028 | 0.0051 | -0.118 | -20.1569
-4 | -0.0295 | 0.00483 | -0.1173 | -6.1077
-3.5 | 0.0424 | 0.00466 | -0.1169 | 9.0987
-3 | 0.1133 | 0.00449 | -0.1168 | 25.2339
-2.5 | 0.1832 | 0.00439 | -0.117 | 41.7312
-2 | 0.2524 | 0.00432 | -0.1173 | 58.4259
-1.5 | 0.3208 | 0.00432 | -0.1176 | 74.2593
-1 | 0.3888 | 0.00431 | -0.1181 | 90.2088
0.5 | 0.5912 | 0.00428 | -0.1196 | 138.1308
1 | 0.6565 | 0.00438 | -0.12 | 149.8858
1.5 | 0.7157 | 0.00508 | -0.1194 | 140.8858
2 | 0.7799 | 0.00547 | -0.1192 | 142.5777
2.5 | 0.8437 | 0.00594 | -0.1186 | 142.037
3 | 0.9078 | 0.0064 | -0.1179 | 141.8438
3.5 | 0.9741 | 0.00668 | -0.1172 | 145.8234
4 | 1.041 | 0.00697 | -0.1164 | 149.3544
4.5 | 1.1079 | 0.00732 | -0.1151 | 151.3525
5 | 1.1749 | 0.00772 | -0.1134 | 152.1891
5.5 | 1.242 | 0.00816 | -0.1113 | 152.2059
6 | 1.3084 | 0.00871 | -0.1084 | 150.2181