## index
index | Re | Mach | Datasource
1 | 50000 | 0 | JavaFoil+Calcfoil stall+Eppler ext transition
2 | 50000 | 0 | XFOIL ncrit=9
3 | 50000 | 0.1 | JavaFoil+Calcfoil stall+Eppler ext transition
4 | 50000 | 0.1 | XFOIL ncrit=9
5 | 50000 | 0.25 | JavaFoil+Calcfoil stall+Eppler ext transition
6 | 50000 | 0.25 | XFOIL ncrit=9
7 | 50000 | 0.5 | JavaFoil+Calcfoil stall+Eppler ext transition
8 | 50000 | 0.5 | XFOIL ncrit=9
9 | 100000 | 0 | JavaFoil+Calcfoil stall+Eppler ext transition
10 | 100000 | 0 | XFOIL ncrit=9
11 | 100000 | 0.1 | JavaFoil+Calcfoil stall+Eppler ext transition
12 | 100000 | 0.1 | XFOIL ncrit=9
13 | 100000 | 0.25 | JavaFoil+Calcfoil stall+Eppler ext transition
14 | 100000 | 0.25 | XFOIL ncrit=9
15 | 100000 | 0.5 | JavaFoil+Calcfoil stall+Eppler ext transition
16 | 100000 | 0.5 | XFOIL ncrit=9
17 | 250000 | 0 | JavaFoil+Calcfoil stall+Eppler ext transition
18 | 250000 | 0 | XFOIL ncrit=9
19 | 250000 | 0.1 | JavaFoil+Calcfoil stall+Eppler ext transition
20 | 250000 | 0.1 | XFOIL ncrit=9
21 | 250000 | 0.25 | JavaFoil+Calcfoil stall+Eppler ext transition
22 | 250000 | 0.25 | XFOIL ncrit=9
23 | 250000 | 0.5 | JavaFoil+Calcfoil stall+Eppler ext transition
24 | 250000 | 0.5 | XFOIL ncrit=9
25 | 500000 | 0 | JavaFoil+Calcfoil stall+Eppler ext transition
26 | 500000 | 0 | XFOIL ncrit=9
27 | 500000 | 0.1 | JavaFoil+Calcfoil stall+Eppler ext transition
28 | 500000 | 0.1 | XFOIL ncrit=9
29 | 500000 | 0.25 | JavaFoil+Calcfoil stall+Eppler ext transition
30 | 500000 | 0.25 | XFOIL ncrit=9
31 | 500000 | 0.5 | JavaFoil+Calcfoil stall+Eppler ext transition
32 | 500000 | 0.5 | XFOIL ncrit=9
33 | 750000 | 0 | JavaFoil+Calcfoil stall+Eppler ext transition
34 | 750000 | 0 | XFOIL ncrit=9
35 | 750000 | 0.1 | JavaFoil+Calcfoil stall+Eppler ext transition
36 | 750000 | 0.1 | XFOIL ncrit=9
37 | 750000 | 0.25 | JavaFoil+Calcfoil stall+Eppler ext transition
38 | 750000 | 0.25 | XFOIL ncrit=9
39 | 750000 | 0.5 | JavaFoil+Calcfoil stall+Eppler ext transition
40 | 750000 | 0.5 | XFOIL ncrit=9
41 | 1000000 | 0 | JavaFoil+Calcfoil stall+Eppler ext transition
42 | 1000000 | 0 | XFOIL ncrit=9
43 | 1000000 | 0.1 | JavaFoil+Calcfoil stall+Eppler ext transition
44 | 1000000 | 0.1 | XFOIL ncrit=9
45 | 1000000 | 0.25 | JavaFoil+Calcfoil stall+Eppler ext transition
46 | 1000000 | 0.25 | XFOIL ncrit=9
47 | 1000000 | 0.5 | JavaFoil+Calcfoil stall+Eppler ext transition
48 | 1000000 | 0.5 | XFOIL ncrit=9
49 | 2000000 | 0 | JavaFoil+Calcfoil stall+Eppler ext transition
50 | 2000000 | 0 | XFOIL ncrit=9
51 | 2000000 | 0.1 | JavaFoil+Calcfoil stall+Eppler ext transition
52 | 2000000 | 0.1 | XFOIL ncrit=9
53 | 2000000 | 0.25 | JavaFoil+Calcfoil stall+Eppler ext transition
54 | 2000000 | 0.25 | XFOIL ncrit=9
55 | 2000000 | 0.5 | JavaFoil+Calcfoil stall+Eppler ext transition
56 | 2000000 | 0.5 | XFOIL ncrit=9
57 | 3000000 | 0 | JavaFoil+Calcfoil stall+Eppler ext transition
58 | 3000000 | 0 | XFOIL ncrit=9
59 | 3000000 | 0.1 | JavaFoil+Calcfoil stall+Eppler ext transition
60 | 3000000 | 0.1 | XFOIL ncrit=9
61 | 3000000 | 0.25 | JavaFoil+Calcfoil stall+Eppler ext transition
62 | 3000000 | 0.25 | XFOIL ncrit=9
63 | 3000000 | 0.5 | JavaFoil+Calcfoil stall+Eppler ext transition
64 | 3000000 | 0.5 | XFOIL ncrit=9
65 | 4000000 | 0 | JavaFoil+Calcfoil stall+Eppler ext transition
66 | 4000000 | 0 | XFOIL ncrit=9
67 | 4000000 | 0.1 | JavaFoil+Calcfoil stall+Eppler ext transition
68 | 4000000 | 0.1 | XFOIL ncrit=9
69 | 4000000 | 0.25 | JavaFoil+Calcfoil stall+Eppler ext transition
70 | 4000000 | 0.25 | XFOIL ncrit=9
71 | 4000000 | 0.5 | JavaFoil+Calcfoil stall+Eppler ext transition
72 | 4000000 | 0.5 | XFOIL ncrit=9
73 | 5000000 | 0 | JavaFoil+Calcfoil stall+Eppler ext transition
74 | 5000000 | 0 | XFOIL ncrit=9
75 | 5000000 | 0.1 | JavaFoil+Calcfoil stall+Eppler ext transition
76 | 5000000 | 0.1 | XFOIL ncrit=9
77 | 5000000 | 0.25 | JavaFoil+Calcfoil stall+Eppler ext transition
78 | 5000000 | 0.25 | XFOIL ncrit=9
79 | 5000000 | 0.5 | JavaFoil+Calcfoil stall+Eppler ext transition
80 | 5000000 | 0.5 | XFOIL ncrit=9
81 | 6000000 | 0 | JavaFoil+Calcfoil stall+Eppler ext transition
82 | 6000000 | 0 | XFOIL ncrit=9
83 | 6000000 | 0.1 | JavaFoil+Calcfoil stall+Eppler ext transition
84 | 6000000 | 0.1 | XFOIL ncrit=9
85 | 6000000 | 0.25 | JavaFoil+Calcfoil stall+Eppler ext transition
86 | 6000000 | 0.25 | XFOIL ncrit=9
87 | 6000000 | 0.5 | JavaFoil+Calcfoil stall+Eppler ext transition
88 | 6000000 | 0.5 | XFOIL ncrit=9
89 | 7000000 | 0 | JavaFoil+Calcfoil stall+Eppler ext transition
90 | 7000000 | 0 | XFOIL ncrit=9
91 | 7000000 | 0.1 | JavaFoil+Calcfoil stall+Eppler ext transition
92 | 7000000 | 0.1 | XFOIL ncrit=9
93 | 7000000 | 0.25 | JavaFoil+Calcfoil stall+Eppler ext transition
94 | 7000000 | 0.25 | XFOIL ncrit=9
95 | 7000000 | 0.5 | JavaFoil+Calcfoil stall+Eppler ext transition
96 | 7000000 | 0.5 | XFOIL ncrit=9
97 | 8000000 | 0 | JavaFoil+Calcfoil stall+Eppler ext transition
98 | 8000000 | 0 | XFOIL ncrit=9
99 | 8000000 | 0.1 | JavaFoil+Calcfoil stall+Eppler ext transition
100 | 8000000 | 0.1 | XFOIL ncrit=9
101 | 8000000 | 0.25 | JavaFoil+Calcfoil stall+Eppler ext transition
102 | 8000000 | 0.25 | XFOIL ncrit=9
103 | 8000000 | 0.5 | JavaFoil+Calcfoil stall+Eppler ext transition
104 | 8000000 | 0.5 | XFOIL ncrit=9
105 | 10000000 | 0 | JavaFoil+Calcfoil stall+Eppler ext transition
106 | 10000000 | 0 | XFOIL ncrit=9
107 | 10000000 | 0.1 | JavaFoil+Calcfoil stall+Eppler ext transition
108 | 10000000 | 0.1 | XFOIL ncrit=9
109 | 10000000 | 0.25 | JavaFoil+Calcfoil stall+Eppler ext transition
110 | 10000000 | 0.25 | XFOIL ncrit=9
111 | 10000000 | 0.5 | JavaFoil+Calcfoil stall+Eppler ext transition
112 | 10000000 | 0.5 | XFOIL ncrit=9
113 | 12000000 | 0 | JavaFoil+Calcfoil stall+Eppler ext transition
114 | 12000000 | 0 | XFOIL ncrit=9
115 | 12000000 | 0.1 | JavaFoil+Calcfoil stall+Eppler ext transition
116 | 12000000 | 0.1 | XFOIL ncrit=9
117 | 12000000 | 0.25 | JavaFoil+Calcfoil stall+Eppler ext transition
118 | 12000000 | 0.25 | XFOIL ncrit=9
119 | 12000000 | 0.5 | JavaFoil+Calcfoil stall+Eppler ext transition
120 | 12000000 | 0.5 | XFOIL ncrit=9
121 | 14000000 | 0 | JavaFoil+Calcfoil stall+Eppler ext transition
122 | 14000000 | 0 | XFOIL ncrit=9
123 | 14000000 | 0.1 | JavaFoil+Calcfoil stall+Eppler ext transition
124 | 14000000 | 0.1 | XFOIL ncrit=9
125 | 14000000 | 0.25 | JavaFoil+Calcfoil stall+Eppler ext transition
126 | 14000000 | 0.25 | XFOIL ncrit=9
127 | 14000000 | 0.5 | JavaFoil+Calcfoil stall+Eppler ext transition
128 | 14000000 | 0.5 | XFOIL ncrit=9
129 | 16000000 | 0 | JavaFoil+Calcfoil stall+Eppler ext transition
130 | 16000000 | 0 | XFOIL ncrit=9
131 | 16000000 | 0.1 | JavaFoil+Calcfoil stall+Eppler ext transition
132 | 16000000 | 0.1 | XFOIL ncrit=9
133 | 16000000 | 0.25 | JavaFoil+Calcfoil stall+Eppler ext transition
134 | 16000000 | 0.25 | XFOIL ncrit=9
135 | 16000000 | 0.5 | JavaFoil+Calcfoil stall+Eppler ext transition
136 | 16000000 | 0.5 | XFOIL ncrit=9
137 | 18000000 | 0 | JavaFoil+Calcfoil stall+Eppler ext transition
138 | 18000000 | 0 | XFOIL ncrit=9
139 | 18000000 | 0.1 | JavaFoil+Calcfoil stall+Eppler ext transition
140 | 18000000 | 0.1 | XFOIL ncrit=9
141 | 18000000 | 0.25 | JavaFoil+Calcfoil stall+Eppler ext transition
142 | 18000000 | 0.25 | XFOIL ncrit=9
143 | 18000000 | 0.5 | JavaFoil+Calcfoil stall+Eppler ext transition
144 | 18000000 | 0.5 | XFOIL ncrit=9
145 | 20000000 | 0 | JavaFoil+Calcfoil stall+Eppler ext transition
146 | 20000000 | 0 | XFOIL ncrit=9
147 | 20000000 | 0.1 | JavaFoil+Calcfoil stall+Eppler ext transition
148 | 20000000 | 0.1 | XFOIL ncrit=9
149 | 20000000 | 0.25 | JavaFoil+Calcfoil stall+Eppler ext transition
150 | 20000000 | 0.25 | XFOIL ncrit=9
151 | 20000000 | 0.5 | JavaFoil+Calcfoil stall+Eppler ext transition
152 | 20000000 | 0.5 | XFOIL ncrit=9

## 1. Re 50k Mach 0.00 (1)
BIGFOIL.COM POLAR EXPORT
NACA64-318 a=0.0
NACA64-318 a=0.0 |  |  |  | Cl Max: | 1.303 | at alpha= | 15.5 | deg
JavaFoil+Calcfoil stall+Eppler ext transition |  |  |  | L/D Max: | 30.628 | at alpha= | 8.5 | deg
Re: | 50000 |  |  | Cd Min: | 0.02043 | at alpha= | -0.5 | deg
Mach: | 0 |  |  | Cl=0 at alpha= | -1.5085 | deg
|  |  |  | @ Cl=0.1, Cd= | 0.020497
|  |  |  | @ Cl=0.4, Cd= | 0.02389
|  |  |  | @ Cl=0.6, Cd= | 0.026442
alpha (deg) | Cl | Cd | Cm | Cl/Cd
-20 | -0.915 | 0.25156 | 0.001 | -3.636
-19.5 | -0.932 | 0.23921 | 0.001 | -3.896
-19 | -0.948 | 0.23579 | 0.001 | -4.02
-18.5 | -0.962 | 0.22003 | 0.001 | -4.373
-18 | -0.975 | 0.20673 | 0.001 | -4.714
-17.5 | -0.985 | 0.18766 | 0 | -5.249
-17 | -0.993 | 0.17874 | 0 | -5.556
-16.5 | -0.999 | 0.16779 | 0 | -5.952
-16 | -1.006 | 0.16305 | 0 | -6.173
-15.5 | -1.001 | 0.14947 | 0 | -6.699
-15 | -1.004 | 0.14533 | -0.001 | -6.907
-14.5 | -0.998 | 0.13326 | -0.001 | -7.485
-14 | -0.988 | 0.12491 | -0.001 | -7.91
-13.5 | -0.975 | 0.11904 | -0.002 | -8.191
-13 | -0.959 | 0.10921 | -0.002 | -8.781
-12.5 | -0.939 | 0.10251 | -0.002 | -9.163
-12 | -0.917 | 0.09659 | -0.003 | -9.49
-11.5 | -0.891 | 0.09063 | -0.003 | -9.829
-11 | -0.854 | 0.09215 | -0.003 | -9.269
-10.5 | -0.82 | 0.08535 | -0.003 | -9.603
-10 | -0.783 | 0.0809 | -0.004 | -9.684
-9.5 | -0.745 | 0.07446 | -0.004 | -10.007
-9 | -0.706 | 0.07084 | -0.004 | -9.961
-8.5 | -0.664 | 0.06621 | -0.005 | -10.035
-8 | -0.622 | 0.06237 | -0.005 | -9.972
-7.5 | -0.578 | 0.05842 | -0.005 | -9.897
-7 | -0.533 | 0.05535 | -0.006 | -9.638
-6.5 | -0.488 | 0.05212 | -0.006 | -9.357
-6 | -0.441 | 0.04917 | -0.007 | -8.97
-5.5 | -0.394 | 0.04655 | -0.007 | -8.46
-5 | -0.415 | 0.02288 | -0.014 | -18.116
-4.5 | -0.357 | 0.02233 | -0.015 | -16.003
-4 | -0.299 | 0.02181 | -0.016 | -13.72
-3.5 | -0.23 | 0.02286 | -0.015 | -10.044
-3 | -0.173 | 0.02219 | -0.016 | -7.805
-2.5 | -0.116 | 0.02166 | -0.017 | -5.348
-2 | -0.058 | 0.02123 | -0.017 | -2.721
-1.5 | 0.001 | 0.02087 | -0.018 | 0.047
-1 | 0.06 | 0.02063 | -0.019 | 2.929
-0.5 | 0.12 | 0.02043 | -0.02 | 5.892
0 | 0.176 | 0.02205 | -0.02 | 7.964
0.5 | 0.233 | 0.02242 | -0.021 | 10.394
1 | 0.29 | 0.02284 | -0.022 | 12.706
1.5 | 0.347 | 0.02337 | -0.022 | 14.833
2 | 0.403 | 0.02392 | -0.023 | 16.855
2.5 | 0.459 | 0.0246 | -0.024 | 18.652
3 | 0.512 | 0.02532 | -0.024 | 20.235
3.5 | 0.567 | 0.02571 | -0.025 | 22.058
4 | 0.622 | 0.02693 | -0.026 | 23.104
4.5 | 0.676 | 0.02784 | -0.026 | 24.281
5 | 0.729 | 0.02894 | -0.027 | 25.202
5.5 | 0.782 | 0.02998 | -0.027 | 26.102
6 | 0.834 | 0.03126 | -0.028 | 26.678
6.5 | 0.885 | 0.03258 | -0.029 | 27.153
7 | 0.934 | 0.03416 | -0.029 | 27.341
7.5 | 0.984 | 0.03561 | -0.03 | 27.631
8 | 1.033 | 0.03712 | -0.03 | 27.83
8.5 | 1.121 | 0.03659 | -0.033 | 30.628
9 | 1.166 | 0.03857 | -0.033 | 30.218
9.5 | 1.207 | 0.04066 | -0.034 | 29.697
10 | 1.246 | 0.043 | -0.034 | 28.982
10.5 | 1.117 | 0.07894 | -0.019 | 14.147
11 | 1.147 | 0.08431 | -0.018 | 13.608
11.5 | 1.177 | 0.09033 | -0.018 | 13.029
12 | 1.204 | 0.09602 | -0.017 | 12.534
12.5 | 1.228 | 0.10325 | -0.017 | 11.894
13 | 1.25 | 0.11003 | -0.017 | 11.358
13.5 | 1.269 | 0.11736 | -0.017 | 10.809
14 | 1.284 | 0.12463 | -0.017 | 10.3
14.5 | 1.293 | 0.13498 | -0.017 | 9.582
15 | 1.3 | 0.14424 | -0.018 | 9.011
15.5 | 1.303 | 0.15154 | -0.018 | 8.597
16 | 1.302 | 0.1598 | -0.018 | 8.149
16.5 | 1.298 | 0.17481 | -0.018 | 7.428
17 | 1.292 | 0.18196 | -0.018 | 7.098
17.5 | 1.282 | 0.19451 | -0.018 | 6.591
18 | 1.269 | 0.20943 | -0.018 | 6.061
18.5 | 1.254 | 0.21598 | -0.018 | 5.804
19 | 1.233 | 0.23569 | -0.018 | 5.232
19.5 | 1.21 | 0.24467 | -0.017 | 4.945
20 | 1.186 | 0.26405 | -0.018 | 4.49

## 2. Re 50k Mach 0.00 (2)
BIGFOIL.COM POLAR EXPORT
NACA64-318 a=0.0
NACA64-318 a=0.0 |  |  |  | Cl Max: | 1.0871 | at alpha= | 13 | deg
XFOIL ncrit=9 |  |  |  | L/D Max: | 18.6819 | at alpha= | 13 | deg
Re: | 50000 |  |  | Cd Min: | 0.22748 | at alpha= | -20 | deg
Mach: | 0 |  |  | Cl=0 at alpha= | 3.4286 | deg
|  |  |  | @ Cl=0.1, Cd= | 0.063513
|  |  |  | @ Cl=0.4, Cd= | 0.097325
|  |  |  | @ Cl=0.6, Cd= | 0.10308
alpha (deg) | Cl | Cd | Cm | Cl/Cd
-20 | -0.6052 | 0.22748 | 0.03 | -2.6605
-19.5 | -0.5974 | 0.22343 | 0.0248 | -2.6738
-19 | -0.5749 | 0.21654 | 0.0218 | -2.6549
-18.5 | -0.556 | 0.20919 | 0.0183 | -2.6579
-18 | -0.5595 | 0.20922 | 0.013 | -2.6742
-17.5 | -0.5192 | 0.19673 | 0.0117 | -2.6392
-17 | -0.5103 | 0.19156 | 0.0075 | -2.6639
-16.5 | -0.5079 | 0.1891 | 0.0035 | -2.6859
-16 | -0.4706 | 0.1787 | 0.0019 | -2.6335
-15.5 | -0.4521 | 0.17186 | -0.001 | -2.6306
-15 | -0.4422 | 0.16628 | -0.0043 | -2.6594
-14.5 | -0.4296 | 0.16059 | -0.007 | -2.6751
-13 | -0.3886 | 0.14249 | -0.0138 | -2.7272
-11.5 | -0.5846 | 0.08308 | -0.0568 | -7.0366
-11 | -0.5997 | 0.0726 | -0.0599 | -8.2603
-10.5 | -0.7025 | 0.06726 | -0.0527 | -10.4445
-10 | -0.8014 | 0.06559 | -0.0381 | -12.2183
-9.5 | -0.8752 | 0.0625 | -0.0262 | -14.0032
-9 | -0.884 | 0.05754 | -0.0205 | -15.3632
-8.5 | -0.8889 | 0.05311 | -0.0149 | -16.737
-8 | -0.8835 | 0.04927 | -0.01 | -17.9318
-7.5 | -0.8412 | 0.04479 | -0.0103 | -18.781
-7 | -0.772 | 0.04158 | -0.0144 | -18.5666
-6.5 | -0.6949 | 0.0391 | -0.0187 | -17.7724
-6 | -0.6298 | 0.03725 | -0.0204 | -16.9074
-5.5 | -0.6055 | 0.03464 | -0.0171 | -17.4798
-5 | -0.6101 | 0.03747 | -0.0001 | -16.2824
-4.5 | -0.1296 | 0.057 | -0.0321 | -2.2737
-4 | -0.0551 | 0.05583 | -0.0392 | -0.98692
-3.5 | -0.0425 | 0.05556 | -0.0367 | -0.76494
-3 | -0.0089 | 0.05519 | -0.0379 | -0.16126
-2.5 | -0.0335 | 0.05553 | -0.0295 | -0.60328
-2 | -0.0595 | 0.05574 | -0.0208 | -1.0675
-1.5 | -0.048 | 0.0557 | -0.0187 | -0.86176
-1 | -0.0795 | 0.05569 | -0.0093 | -1.4275
1 | -0.1458 | 0.05309 | 0.0164 | -2.7463
1.5 | -0.0734 | 0.05517 | 0.0058 | -1.3304
2 | -0.0756 | 0.05443 | 0.0095 | -1.3889
2.5 | -0.0854 | 0.05313 | 0.0144 | -1.6074
3 | -0.0246 | 0.05612 | 0.0057 | -0.43835
3.5 | 0.0041 | 0.05697 | 0.0042 | 0.071968
4 | 0.0257 | 0.05811 | 0.0046 | 0.44226
4.5 | 0.0714 | 0.06159 | 0.0011 | 1.1593
5 | 0.1126 | 0.06436 | -0.0012 | 1.7495
5.5 | 0.1499 | 0.0676 | -0.003 | 2.2175
6 | 0.1986 | 0.07185 | -0.0062 | 2.7641
6.5 | 0.2281 | 0.07509 | -0.0069 | 3.0377
7.5 | 0.2993 | 0.08322 | -0.0099 | 3.5965
8 | 0.3533 | 0.08947 | -0.0135 | 3.9488
9 | 0.3976 | 0.09693 | -0.0138 | 4.1019
9.5 | 0.4267 | 0.10172 | -0.0147 | 4.1948
10 | 0.4803 | 0.10438 | -0.0142 | 4.6015
11 | 0.6237 | 0.10282 | -0.0097 | 6.0659
11.5 | 0.6465 | 0.10631 | -0.009 | 6.0813
12 | 0.6722 | 0.10956 | -0.0082 | 6.1355
12.5 | 0.7018 | 0.11198 | -0.0068 | 6.2672
13 | 1.0871 | 0.05819 | 0.0196 | 18.6819
13.5 | 1.0831 | 0.06489 | 0.0209 | 16.6913
14 | 0.7809 | 0.11906 | -0.0022 | 6.5589
14.5 | 0.7355 | 0.13813 | -0.0105 | 5.3247
15 | 0.74 | 0.1475 | -0.0135 | 5.0169
15.5 | 0.7199 | 0.16318 | -0.0212 | 4.4117
16.5 | 0.6828 | 0.19411 | -0.0401 | 3.5176
17 | 0.6901 | 0.2001 | -0.0438 | 3.4488
17.5 | 0.7064 | 0.20741 | -0.047 | 3.4058
18 | 0.736 | 0.21674 | -0.049 | 3.3958

## 3. Re 50k Mach 0.10 (1)
BIGFOIL.COM POLAR EXPORT
NACA64-318 a=0.0
NACA64-318 a=0.0 |  |  |  | Cl Max: | 1.291 | at alpha= | 15 | deg
JavaFoil+Calcfoil stall+Eppler ext transition |  |  |  | L/D Max: | 30.469 | at alpha= | 8.5 | deg
Re: | 50000 |  |  | Cd Min: | 0.02051 | at alpha= | -0.5 | deg
Mach: | 0.1 |  |  | Cl=0 at alpha= | -1.5085 | deg
|  |  |  | @ Cl=0.1, Cd= | 0.020577
|  |  |  | @ Cl=0.4, Cd= | 0.023997
|  |  |  | @ Cl=0.6, Cd= | 0.026513
alpha (deg) | Cl | Cd | Cm | Cl/Cd
-20 | -0.868 | 0.26612 | 0.001 | -3.263
-19.5 | -0.889 | 0.25281 | 0.001 | -3.517
-19 | -0.909 | 0.23994 | 0.001 | -3.788
-18.5 | -0.927 | 0.22355 | 0.001 | -4.146
-18 | -0.943 | 0.21117 | 0.001 | -4.466
-17.5 | -0.957 | 0.19355 | 0 | -4.945
-17 | -0.969 | 0.18015 | 0 | -5.377
-16.5 | -0.978 | 0.16849 | 0 | -5.802
-16 | -0.984 | 0.16076 | 0 | -6.118
-15.5 | -0.986 | 0.14972 | 0 | -6.588
-15 | -0.991 | 0.14457 | -0.001 | -6.857
-14.5 | -0.988 | 0.13872 | -0.001 | -7.121
-14 | -0.981 | 0.12691 | -0.001 | -7.726
-13.5 | -0.97 | 0.12191 | -0.002 | -7.953
-13 | -0.955 | 0.11288 | -0.002 | -8.464
-12.5 | -0.937 | 0.10524 | -0.002 | -8.906
-12 | -0.916 | 0.09797 | -0.003 | -9.346
-11.5 | -0.891 | 0.09156 | -0.003 | -9.729
-11 | -0.855 | 0.09226 | -0.003 | -9.266
-10.5 | -0.821 | 0.08659 | -0.003 | -9.484
-10 | -0.785 | 0.08132 | -0.004 | -9.656
-9.5 | -0.747 | 0.07496 | -0.004 | -9.968
-9 | -0.708 | 0.07156 | -0.004 | -9.893
-8.5 | -0.667 | 0.06671 | -0.005 | -9.994
-8 | -0.624 | 0.06282 | -0.005 | -9.939
-7.5 | -0.581 | 0.05876 | -0.005 | -9.882
-7 | -0.536 | 0.05522 | -0.006 | -9.7
-6.5 | -0.49 | 0.0521 | -0.006 | -9.404
-6 | -0.443 | 0.04925 | -0.007 | -8.994
-5.5 | -0.396 | 0.04663 | -0.007 | -8.484
-5 | -0.416 | 0.02299 | -0.014 | -18.107
-4.5 | -0.359 | 0.02244 | -0.015 | -15.993
-4 | -0.3 | 0.0219 | -0.016 | -13.721
-3.5 | -0.231 | 0.02295 | -0.015 | -10.056
-3 | -0.174 | 0.02232 | -0.016 | -7.79
-2.5 | -0.116 | 0.02174 | -0.017 | -5.353
-2 | -0.058 | 0.02131 | -0.018 | -2.724
-1.5 | 0.001 | 0.02097 | -0.018 | 0.047
-1 | 0.061 | 0.0207 | -0.019 | 2.933
-0.5 | 0.121 | 0.02051 | -0.02 | 5.896
0 | 0.176 | 0.02216 | -0.02 | 7.958
0.5 | 0.234 | 0.02254 | -0.021 | 10.383
1 | 0.291 | 0.02296 | -0.022 | 12.69
1.5 | 0.348 | 0.02345 | -0.022 | 14.856
2 | 0.405 | 0.02405 | -0.023 | 16.83
2.5 | 0.461 | 0.02468 | -0.024 | 18.683
3 | 0.515 | 0.02547 | -0.024 | 20.2
3.5 | 0.57 | 0.02582 | -0.025 | 22.071
4 | 0.625 | 0.02709 | -0.026 | 23.06
4.5 | 0.679 | 0.02798 | -0.026 | 24.28
5 | 0.733 | 0.02906 | -0.027 | 25.229
5.5 | 0.786 | 0.03019 | -0.028 | 26.026
6 | 0.838 | 0.03149 | -0.028 | 26.595
6.5 | 0.888 | 0.03289 | -0.029 | 27.005
7 | 0.938 | 0.03433 | -0.029 | 27.329
7.5 | 0.989 | 0.03578 | -0.03 | 27.634
8 | 1.037 | 0.03741 | -0.03 | 27.732
8.5 | 1.125 | 0.03691 | -0.033 | 30.469
9 | 1.169 | 0.03894 | -0.033 | 30.029
9.5 | 1.211 | 0.04109 | -0.034 | 29.469
10 | 1.249 | 0.0435 | -0.035 | 28.719
10.5 | 1.118 | 0.07951 | -0.018 | 14.063
11 | 1.15 | 0.08491 | -0.018 | 13.542
11.5 | 1.179 | 0.09107 | -0.018 | 12.942
12 | 1.205 | 0.09687 | -0.017 | 12.435
12.5 | 1.228 | 0.10428 | -0.017 | 11.775
13 | 1.248 | 0.1105 | -0.017 | 11.297
13.5 | 1.266 | 0.11806 | -0.017 | 10.723
14 | 1.279 | 0.12845 | -0.017 | 9.961
14.5 | 1.287 | 0.13605 | -0.018 | 9.46
15 | 1.291 | 0.14538 | -0.018 | 8.88
15.5 | 1.291 | 0.15429 | -0.018 | 8.368
16 | 1.288 | 0.16307 | -0.018 | 7.897
16.5 | 1.281 | 0.17642 | -0.018 | 7.261
17 | 1.271 | 0.18547 | -0.018 | 6.851
17.5 | 1.257 | 0.1986 | -0.018 | 6.331
18 | 1.241 | 0.21427 | -0.018 | 5.792
18.5 | 1.222 | 0.22631 | -0.018 | 5.399
19 | 1.197 | 0.23497 | -0.018 | 5.093
19.5 | 1.17 | 0.2562 | -0.018 | 4.566
20 | 1.14 | 0.27757 | -0.018 | 4.109

## 4. Re 50k Mach 0.10 (2)
BIGFOIL.COM POLAR EXPORT
NACA64-318 a=0.0
NACA64-318 a=0.0 |  |  |  | Cl Max: | 1.0485 | at alpha= | 13 | deg
XFOIL ncrit=9 |  |  |  | L/D Max: | 18.2707 | at alpha= | 12.5 | deg
Re: | 50000 |  |  | Cd Min: | 0.19465 | at alpha= | 18 | deg
Mach: | 0.1 |  |  | Cl=0 at alpha= | 3.3609 | deg
|  |  |  | @ Cl=0.1, Cd= | 0.063986
|  |  |  | @ Cl=0.4, Cd= | 0.097129
|  |  |  | @ Cl=0.6, Cd= | 0.19465
alpha (deg) | Cl | Cd | Cm | Cl/Cd
-11 | -0.5814 | 0.07426 | -0.06 | -7.8292
-10.5 | -0.6808 | 0.06743 | -0.0554 | -10.0964
-10 | -0.7851 | 0.06635 | -0.0403 | -11.8327
-9.5 | -0.8705 | 0.0636 | -0.0274 | -13.6871
-9 | -0.8813 | 0.0586 | -0.0216 | -15.0392
-8.5 | -0.8888 | 0.0541 | -0.0158 | -16.4288
-8 | -0.8859 | 0.05014 | -0.0107 | -17.6685
-7.5 | -0.8402 | 0.04545 | -0.0118 | -18.4862
-7 | -0.7738 | 0.04209 | -0.0154 | -18.3844
-6.5 | -0.6985 | 0.03952 | -0.0193 | -17.6746
-6 | -0.6278 | 0.03765 | -0.0218 | -16.6746
-5.5 | -0.602 | 0.03522 | -0.0185 | -17.0926
-5 | -0.6145 | 0.03631 | -0.0026 | -16.9237
-4.5 | -0.1282 | 0.05723 | -0.0327 | -2.2401
-4 | -0.0459 | 0.056 | -0.041 | -0.81964
-3.5 | -0.0419 | 0.05585 | -0.037 | -0.75022
-3 | -0.0251 | 0.05571 | -0.0354 | -0.45055
-2.5 | -0.0348 | 0.05584 | -0.0294 | -0.62321
-2 | -0.0537 | 0.05602 | -0.0219 | -0.95859
-1.5 | -0.0475 | 0.05602 | -0.0189 | -0.84791
-1 | -0.0773 | 0.05599 | -0.0098 | -1.3806
-0.5 | -0.0922 | 0.05588 | -0.004 | -1.65
0.5 | -0.2076 | 0.05199 | 0.0242 | -3.9931
1 | -0.1503 | 0.05324 | 0.0173 | -2.8231
1.5 | -0.0814 | 0.05517 | 0.0075 | -1.4754
2 | -0.0743 | 0.05487 | 0.0093 | -1.3541
2.5 | -0.0835 | 0.05362 | 0.0141 | -1.5573
3 | -0.0218 | 0.05659 | 0.0054 | -0.38523
3.5 | 0.0084 | 0.05759 | 0.0036 | 0.14586
4 | 0.0275 | 0.05855 | 0.0044 | 0.46968
4.5 | 0.0657 | 0.06132 | 0.0022 | 1.0714
5.5 | 0.1478 | 0.0677 | -0.0026 | 2.1832
6.5 | 0.2266 | 0.07525 | -0.0066 | 3.0113
7 | 0.2806 | 0.0808 | -0.0103 | 3.4728
7.5 | 0.2993 | 0.08353 | -0.0098 | 3.5831
8 | 0.3437 | 0.08908 | -0.0124 | 3.8583
8.5 | 0.3822 | 0.09374 | -0.0139 | 4.0772
9 | 0.402 | 0.09751 | -0.0139 | 4.1227
9.5 | 0.4322 | 0.10224 | -0.0148 | 4.2273
10 | 0.5252 | 0.09977 | -0.0113 | 5.2641
10.5 | 0.591 | 0.10068 | -0.0103 | 5.8701
11 | 0.6122 | 0.10425 | -0.0097 | 5.8724
11.5 | 0.6384 | 0.10765 | -0.0091 | 5.9303
12 | 0.6671 | 0.11073 | -0.0082 | 6.0246
12.5 | 1.0396 | 0.0569 | 0.0179 | 18.2707
13 | 1.0485 | 0.0619 | 0.02 | 16.9386
13.5 | 0.8145 | 0.10434 | 0.0035 | 7.8062
14 | 0.7405 | 0.12856 | -0.007 | 5.76
14.5 | 0.729 | 0.14031 | -0.0113 | 5.1956
15 | 0.7082 | 0.15471 | -0.0182 | 4.5776
15.5 | 0.6933 | 0.16925 | -0.0257 | 4.0963
16.5 | 0.4953 | 0.17497 | -0.0275 | 2.8308
17 | 0.5015 | 0.18024 | -0.0304 | 2.7824
17.5 | 0.5125 | 0.18608 | -0.0331 | 2.7542
18 | 0.5366 | 0.19465 | -0.035 | 2.7567

## 5. Re 50k Mach 0.25 (1)
BIGFOIL.COM POLAR EXPORT
NACA64-318 a=0.0
NACA64-318 a=0.0 |  |  |  | Cl Max: | 1.236 | at alpha= | 13.5 | deg
JavaFoil+Calcfoil stall+Eppler ext transition |  |  |  | L/D Max: | 29.391 | at alpha= | 8.5 | deg
Re: | 50000 |  |  | Cd Min: | 0.02101 | at alpha= | -0.5 | deg
Mach: | 0.25 |  |  | Cl=0 at alpha= | -1.5083 | deg
|  |  |  | @ Cl=0.1, Cd= | 0.021084
|  |  |  | @ Cl=0.4, Cd= | 0.024527
|  |  |  | @ Cl=0.6, Cd= | 0.027163
alpha (deg) | Cl | Cd | Cm | Cl/Cd
-18.5 | -0.606 | 0.2984 | 0.001 | -2.032
-18 | -0.658 | 0.29189 | 0.001 | -2.256
-17.5 | -0.707 | 0.26339 | 0 | -2.684
-17 | -0.751 | 0.23232 | 0 | -3.233
-16.5 | -0.791 | 0.20295 | 0 | -3.897
-16 | -0.826 | 0.19703 | 0 | -4.19
-15.5 | -0.855 | 0.17626 | 0 | -4.851
-15 | -0.879 | 0.16275 | 0 | -5.399
-14.5 | -0.897 | 0.144 | -0.001 | -6.227
-14 | -0.908 | 0.13906 | -0.001 | -6.532
-13.5 | -0.914 | 0.12595 | -0.001 | -7.257
-13 | -0.914 | 0.11665 | -0.001 | -7.833
-12.5 | -0.913 | 0.11232 | -0.002 | -8.133
-12 | -0.902 | 0.10401 | -0.003 | -8.672
-11.5 | -0.885 | 0.0957 | -0.003 | -9.247
-11 | -0.859 | 0.08943 | -0.004 | -9.6
-10.5 | -0.825 | 0.09142 | -0.003 | -9.027
-10 | -0.793 | 0.08571 | -0.004 | -9.246
-9.5 | -0.757 | 0.07853 | -0.004 | -9.64
-9 | -0.719 | 0.07313 | -0.004 | -9.831
-8.5 | -0.679 | 0.06845 | -0.005 | -9.919
-8 | -0.637 | 0.06403 | -0.005 | -9.947
-7.5 | -0.593 | 0.06034 | -0.005 | -9.832
-7 | -0.548 | 0.05638 | -0.006 | -9.723
-6.5 | -0.502 | 0.05283 | -0.006 | -9.495
-6 | -0.454 | 0.04997 | -0.007 | -9.086
-5.5 | -0.406 | 0.04716 | -0.007 | -8.6
-5 | -0.426 | 0.02362 | -0.015 | -18.036
-4.5 | -0.367 | 0.02301 | -0.015 | -15.958
-4 | -0.308 | 0.02244 | -0.016 | -13.709
-3.5 | -0.236 | 0.02362 | -0.016 | -9.994
-3 | -0.178 | 0.02296 | -0.016 | -7.747
-2.5 | -0.119 | 0.02236 | -0.017 | -5.325
-2 | -0.059 | 0.02189 | -0.018 | -2.713
-1.5 | 0.001 | 0.02151 | -0.019 | 0.047
-1 | 0.062 | 0.0212 | -0.019 | 2.931
-0.5 | 0.124 | 0.02101 | -0.02 | 5.895
0 | 0.181 | 0.02266 | -0.021 | 7.975
0.5 | 0.24 | 0.02306 | -0.021 | 10.402
1 | 0.298 | 0.02355 | -0.022 | 12.675
1.5 | 0.357 | 0.02406 | -0.023 | 14.836
2 | 0.415 | 0.02469 | -0.024 | 16.8
2.5 | 0.473 | 0.02535 | -0.024 | 18.641
3 | 0.527 | 0.02618 | -0.025 | 20.134
3.5 | 0.584 | 0.02702 | -0.026 | 21.613
4 | 0.64 | 0.02752 | -0.026 | 23.269
4.5 | 0.696 | 0.02891 | -0.027 | 24.073
5 | 0.751 | 0.03002 | -0.028 | 25.017
5.5 | 0.805 | 0.03128 | -0.028 | 25.727
6 | 0.858 | 0.03255 | -0.029 | 26.363
6.5 | 0.909 | 0.03409 | -0.029 | 26.669
7 | 0.96 | 0.03564 | -0.03 | 26.95
7.5 | 1.012 | 0.03709 | -0.031 | 27.273
8 | 1.096 | 0.0396 | -0.033 | 27.687
8.5 | 1.147 | 0.03902 | -0.034 | 29.391
9 | 1.19 | 0.04128 | -0.034 | 28.833
9.5 | 1.229 | 0.04373 | -0.035 | 28.111
10 | 1.103 | 0.07678 | -0.019 | 14.363
10.5 | 1.133 | 0.08174 | -0.018 | 13.858
11 | 1.16 | 0.08774 | -0.018 | 13.224
11.5 | 1.184 | 0.09557 | -0.018 | 12.387
12 | 1.203 | 0.10207 | -0.017 | 11.789
12.5 | 1.219 | 0.11151 | -0.017 | 10.932
13 | 1.23 | 0.11953 | -0.017 | 10.29
13.5 | 1.236 | 0.12597 | -0.017 | 9.812
14 | 1.236 | 0.13529 | -0.017 | 9.136
14.5 | 1.227 | 0.14847 | -0.017 | 8.262
15 | 1.211 | 0.16188 | -0.017 | 7.482
15.5 | 1.189 | 0.17732 | -0.017 | 6.706
16 | 1.161 | 0.19183 | -0.017 | 6.054
16.5 | 1.127 | 0.20452 | -0.017 | 5.512
17 | 1.087 | 0.2233 | -0.017 | 4.87
17.5 | 1.042 | 0.24709 | -0.017 | 4.219
18 | 0.992 | 0.27217 | -0.017 | 3.646
18.5 | 0.937 | 0.28705 | -0.017 | 3.263

## 6. Re 50k Mach 0.25 (2)
BIGFOIL.COM POLAR EXPORT
NACA64-318 a=0.0
NACA64-318 a=0.0 |  |  |  | Cl Max: | 0.801 | at alpha= | 20 | deg
XFOIL ncrit=9 |  |  |  | L/D Max: | 5.7439 | at alpha= | 11 | deg
Re: | 50000 |  |  | Cd Min: | 0.24507 | at alpha= | 20 | deg
Mach: | 0.25 |  |  | Cl=0 at alpha= | 3.3923 | deg
|  |  |  | @ Cl=0.1, Cd= | 0.065722
|  |  |  | @ Cl=0.4, Cd= | 0.10046
|  |  |  | @ Cl=0.6, Cd= | 0.10603
alpha (deg) | Cl | Cd | Cm | Cl/Cd
-13 | -0.369 | 0.1441 | -0.0157 | -2.5607
-12 | -0.3318 | 0.13088 | -0.0203 | -2.5351
-11 | -0.5144 | 0.08278 | -0.0595 | -6.2141
-10.5 | -0.5629 | 0.07244 | -0.0629 | -7.7706
-10 | -0.6577 | 0.06931 | -0.0538 | -9.4893
-9.5 | -0.7694 | 0.06749 | -0.0401 | -11.4002
-9 | -0.8602 | 0.06432 | -0.0277 | -13.3738
-8.5 | -0.8821 | 0.05961 | -0.021 | -14.7979
-8 | -0.885 | 0.05462 | -0.0162 | -16.2029
-7.5 | -0.8337 | 0.04907 | -0.019 | -16.99
-7 | -0.7783 | 0.04504 | -0.0211 | -17.2802
-6.5 | -0.7144 | 0.04196 | -0.0233 | -17.0257
-6 | -0.6411 | 0.03989 | -0.0256 | -16.0717
-5.5 | -0.5897 | 0.03783 | -0.0251 | -15.5882
-5 | -0.6015 | 0.03462 | -0.0162 | -17.3744
-4.5 | -0.564 | 0.04438 | 0.0037 | -12.7084
-4 | -0.0855 | 0.05823 | -0.0363 | -1.4683
-3.5 | -0.0468 | 0.05777 | -0.0378 | -0.81011
-3 | -0.0444 | 0.05758 | -0.0334 | -0.7711
-2.5 | -0.0474 | 0.05767 | -0.0284 | -0.82192
-2 | -0.0306 | 0.0577 | -0.0267 | -0.53033
-1.5 | -0.0503 | 0.05789 | -0.019 | -0.86889
-1 | -0.0713 | 0.0577 | -0.0115 | -1.2357
-0.5 | -0.1133 | 0.05734 | -0.0008 | -1.9759
1 | -0.1771 | 0.05413 | 0.0225 | -3.2718
1.5 | -0.1146 | 0.05575 | 0.0142 | -2.0556
2 | -0.0677 | 0.0572 | 0.0085 | -1.1836
2.5 | -0.0699 | 0.05641 | 0.0121 | -1.2391
4 | 0.0476 | 0.06201 | 0.0015 | 0.76762
4.5 | 0.0645 | 0.06288 | 0.0031 | 1.0258
5 | 0.1026 | 0.06593 | 0.001 | 1.5562
6 | 0.1823 | 0.07286 | -0.0032 | 2.5021
7 | 0.2578 | 0.08083 | -0.0067 | 3.1894
7.5 | 0.3146 | 0.08712 | -0.0107 | 3.6111
8 | 0.3329 | 0.08991 | -0.0102 | 3.7026
8.5 | 0.3598 | 0.09431 | -0.011 | 3.8151
9 | 0.3929 | 0.09935 | -0.0123 | 3.9547
9.5 | 0.4232 | 0.1041 | -0.0132 | 4.0653
10 | 0.5232 | 0.10158 | -0.0096 | 5.1506
10.5 | 0.5661 | 0.10431 | -0.009 | 5.4271
11 | 0.6127 | 0.10667 | -0.0081 | 5.7439
11.5 | 0.6343 | 0.11076 | -0.0078 | 5.7268
12 | 0.657 | 0.11495 | -0.0074 | 5.7155
12.5 | 0.6767 | 0.11938 | -0.0071 | 5.6685
13 | 0.6942 | 0.12413 | -0.007 | 5.5925
14 | 0.7045 | 0.13965 | -0.011 | 5.0448
14.5 | 0.7068 | 0.14918 | -0.0145 | 4.7379
15 | 0.6943 | 0.16188 | -0.0209 | 4.289
15.5 | 0.7002 | 0.17346 | -0.0261 | 4.0367
16.5 | 0.6926 | 0.19941 | -0.0415 | 3.4732
17 | 0.697 | 0.20463 | -0.0458 | 3.4061
17.5 | 0.7147 | 0.21221 | -0.0492 | 3.3679
18 | 0.7459 | 0.22222 | -0.0514 | 3.3566
18.5 | 0.7502 | 0.22544 | -0.0561 | 3.3277
19 | 0.7641 | 0.23179 | -0.0603 | 3.2965
19.5 | 0.7984 | 0.24349 | -0.0621 | 3.279
20 | 0.801 | 0.24507 | -0.0677 | 3.2685

## 7. Re 50k Mach 0.50 (1)
BIGFOIL.COM POLAR EXPORT
NACA64-318 a=0.0
NACA64-318 a=0.0 |  |  |  | Cl Max: | 1.201 | at alpha= | 20 | deg
JavaFoil+Calcfoil stall+Eppler ext transition |  |  |  | L/D Max: | 25.887 | at alpha= | 7.5 | deg
Re: | 50000 |  |  | Cd Min: | 0.02325 | at alpha= | -0.5 | deg
Mach: | 0.5 |  |  | Cl=0 at alpha= | -1.5076 | deg
|  |  |  | @ Cl=0.1, Cd= | 0.023397
|  |  |  | @ Cl=0.4, Cd= | 0.026849
|  |  |  | @ Cl=0.6, Cd= | 0.029636
alpha (deg) | Cl | Cd | Cm | Cl/Cd
-20 | -1.044 | 0.44621 | 0.003 | -2.34
-19.5 | -1.014 | 0.44216 | 0.002 | -2.294
-19 | -0.986 | 0.41594 | 0.002 | -2.371
-18.5 | -0.959 | 0.41905 | 0.002 | -2.288
-18 | -0.932 | 0.40945 | 0.001 | -2.275
-17.5 | -0.904 | 0.40234 | 0.001 | -2.247
-17 | -0.874 | 0.40166 | 0 | -2.177
-16.5 | -0.846 | 0.39729 | 0 | -2.13
-16 | -0.819 | 0.36431 | 0 | -2.247
-15.5 | -0.791 | 0.3489 | -0.001 | -2.268
-15 | -0.764 | 0.34482 | -0.001 | -2.215
-14.5 | -0.734 | 0.33223 | -0.001 | -2.209
-14 | -0.706 | 0.31459 | -0.002 | -2.245
-13.5 | -0.678 | 0.30871 | -0.002 | -2.197
-13 | -0.65 | 0.2927 | -0.002 | -2.222
-12.5 | -0.623 | 0.28596 | -0.003 | -2.177
-12 | -0.593 | 0.27746 | -0.003 | -2.138
-11.5 | -0.565 | 0.26401 | -0.003 | -2.141
-11 | -0.537 | 0.24382 | -0.003 | -2.204
-10.5 | -0.507 | 0.15966 | -0.002 | -3.179
-10 | -0.479 | 0.17685 | -0.002 | -2.711
-9.5 | -0.451 | 0.09114 | -0.003 | -4.953
-9 | -0.67 | 0.08958 | -0.005 | -7.482
-8.5 | -0.679 | 0.08763 | -0.005 | -7.753
-8 | -0.662 | 0.07778 | -0.005 | -8.514
-7.5 | -0.631 | 0.06956 | -0.006 | -9.077
-7 | -0.592 | 0.06301 | -0.006 | -9.403
-6.5 | -0.548 | 0.05852 | -0.007 | -9.364
-6 | -0.499 | 0.05432 | -0.007 | -9.182
-5.5 | -0.447 | 0.05037 | -0.007 | -8.878
-5 | -0.394 | 0.04742 | -0.008 | -8.316
-4.5 | -0.34 | 0.04473 | -0.009 | -7.607
-4 | -0.339 | 0.02499 | -0.017 | -13.545
-3.5 | -0.272 | 0.02427 | -0.018 | -11.221
-3 | -0.196 | 0.0257 | -0.018 | -7.626
-2.5 | -0.131 | 0.02497 | -0.019 | -5.254
-2 | -0.065 | 0.02442 | -0.019 | -2.679
-1.5 | 0.001 | 0.0239 | -0.02 | 0.047
-1 | 0.069 | 0.02352 | -0.021 | 2.915
-0.5 | 0.137 | 0.02325 | -0.022 | 5.878
0 | 0.2 | 0.02507 | -0.022 | 7.974
0.5 | 0.265 | 0.02558 | -0.023 | 10.372
1 | 0.33 | 0.0261 | -0.024 | 12.66
1.5 | 0.395 | 0.02679 | -0.025 | 14.747
2 | 0.459 | 0.02755 | -0.026 | 16.669
2.5 | 0.523 | 0.02838 | -0.026 | 18.438
3 | 0.583 | 0.02935 | -0.027 | 19.881
3.5 | 0.646 | 0.03041 | -0.028 | 21.243
4 | 0.708 | 0.03162 | -0.028 | 22.399
4.5 | 0.77 | 0.03296 | -0.029 | 23.349
5 | 0.83 | 0.03448 | -0.03 | 24.069
5.5 | 0.888 | 0.03615 | -0.031 | 24.566
6 | 0.945 | 0.03767 | -0.031 | 25.088
6.5 | 1.001 | 0.03983 | -0.032 | 25.12
7 | 1.053 | 0.04193 | -0.033 | 25.116
7.5 | 1.138 | 0.04396 | -0.036 | 25.887
8 | 1.18 | 0.04709 | -0.036 | 25.057
8.5 | 1.063 | 0.07069 | -0.02 | 15.034
9 | 1.082 | 0.07834 | -0.018 | 13.806
9.5 | 1.082 | 0.08736 | -0.017 | 12.382
10 | 1.046 | 0.10286 | -0.017 | 10.173
10.5 | 0.863 | 0.12835 | -0.015 | 6.725
11 | 0.701 | 0.2129 | -0.017 | 3.293
11.5 | 0.728 | 0.23365 | -0.017 | 3.118
12 | 0.757 | 0.26346 | -0.02 | 2.873
12.5 | 0.784 | 0.27625 | -0.02 | 2.838
13 | 0.811 | 0.2957 | -0.021 | 2.744
13.5 | 0.84 | 0.3107 | -0.023 | 2.705
14 | 0.867 | 0.31247 | -0.023 | 2.776
14.5 | 0.895 | 0.34866 | -0.024 | 2.566
15 | 0.924 | 0.34842 | -0.026 | 2.651
15.5 | 0.951 | 0.35791 | -0.027 | 2.657
16 | 0.98 | 0.38179 | -0.029 | 2.568
16.5 | 1.007 | 0.40863 | -0.029 | 2.465
17 | 1.034 | 0.40599 | -0.03 | 2.548
17.5 | 1.064 | 0.44124 | -0.032 | 2.412
18 | 1.091 | 0.43954 | -0.032 | 2.482
18.5 | 1.118 | 0.44883 | -0.033 | 2.49
19 | 1.145 | 0.46244 | -0.033 | 2.475
19.5 | 1.175 | 0.48672 | -0.035 | 2.413
20 | 1.201 | 0.50151 | -0.035 | 2.395

## 8. Re 50k Mach 0.50 (2)
BIGFOIL.COM POLAR EXPORT
NACA64-318 a=0.0
NACA64-318 a=0.0 |  |  |  | Cl Max: | 0.8674 | at alpha= | 20 | deg
XFOIL ncrit=9 |  |  |  | L/D Max: | 4.6817 | at alpha= | 10.5 | deg
Re: | 50000 |  |  | Cd Min: | 0.27326 | at alpha= | 20 | deg
Mach: | 0.5 |  |  | Cl=0 at alpha= | 2.7071 | deg
|  |  |  | @ Cl=0.1, Cd= | 0.073455
|  |  |  | @ Cl=0.4, Cd= | 0.10696
|  |  |  | @ Cl=0.6, Cd= | 0.1355
alpha (deg) | Cl | Cd | Cm | Cl/Cd
-20 | -0.6502 | 0.25403 | 0.0373 | -2.5595
-19.5 | -0.631 | 0.24884 | 0.0317 | -2.5358
-19 | -0.6015 | 0.23808 | 0.0276 | -2.5265
-18.5 | -0.5969 | 0.23875 | 0.0206 | -2.5001
-18 | -0.5552 | 0.22346 | 0.0179 | -2.4846
-17.5 | -0.5324 | 0.21576 | 0.013 | -2.4676
-17 | -0.5236 | 0.21362 | 0.0073 | -2.4511
-16.5 | -0.4855 | 0.20153 | 0.0041 | -2.4091
-16 | -0.4588 | 0.19326 | 0 | -2.374
-15.5 | -0.4424 | 0.18745 | -0.0049 | -2.3601
-15 | -0.433 | 0.1841 | -0.0094 | -2.352
-14.5 | -0.4029 | 0.17535 | -0.0129 | -2.2977
-14 | -0.3679 | 0.16584 | -0.0165 | -2.2184
-13.5 | -0.3386 | 0.15764 | -0.0203 | -2.1479
-13 | -0.315 | 0.15069 | -0.0242 | -2.0904
-12.5 | -0.2931 | 0.14398 | -0.028 | -2.0357
-12 | -0.2886 | 0.13932 | -0.0318 | -2.0715
-11 | -0.3283 | 0.11574 | -0.0498 | -2.8365
-10.5 | -0.3875 | 0.11012 | -0.049 | -3.5189
-10 | -0.4141 | 0.10659 | -0.0447 | -3.885
-9.5 | -0.4485 | 0.1013 | -0.0424 | -4.4274
-9 | -0.4923 | 0.09305 | -0.0434 | -5.2907
-8.5 | -0.5504 | 0.07791 | -0.0555 | -7.0646
-8 | -0.6235 | 0.06771 | -0.0602 | -9.2084
-7.5 | -0.6608 | 0.06208 | -0.0579 | -10.6443
-7 | -0.6795 | 0.05742 | -0.0535 | -11.8339
-6.5 | -0.6811 | 0.05329 | -0.0489 | -12.781
-6 | -0.6571 | 0.04961 | -0.0459 | -13.2453
-5.5 | -0.5967 | 0.04696 | -0.0448 | -12.7066
-5 | -0.5611 | 0.04503 | -0.0405 | -12.4606
-4.5 | -0.5684 | 0.04289 | -0.0313 | -13.2525
-4 | -0.2657 | 0.06481 | -0.0228 | -4.0997
-3.5 | -0.1252 | 0.06606 | -0.032 | -1.8952
-3 | -0.098 | 0.06565 | -0.0303 | -1.4928
-2.5 | -0.0723 | 0.06541 | -0.0291 | -1.1053
-2 | -0.0729 | 0.06544 | -0.0238 | -1.114
-1.5 | -0.0726 | 0.06541 | -0.0188 | -1.1099
-1 | -0.0956 | 0.0651 | -0.0102 | -1.4685
-0.5 | -0.1198 | 0.06484 | -0.0018 | -1.8476
1 | -0.2601 | 0.05928 | 0.0378 | -4.3877
1.5 | -0.2166 | 0.06007 | 0.0344 | -3.6058
2 | -0.153 | 0.06199 | 0.0265 | -2.4681
2.5 | -0.042 | 0.06657 | 0.009 | -0.63091
3 | 0.0594 | 0.0713 | -0.0064 | 0.8331
3.5 | 0.1018 | 0.07355 | -0.0098 | 1.3841
4 | 0.116 | 0.07433 | -0.0076 | 1.5606
4.5 | 0.1134 | 0.07432 | -0.0025 | 1.5258
5 | 0.1256 | 0.07596 | 0.0005 | 1.6535
5.5 | 0.1198 | 0.07559 | 0.006 | 1.5849
6 | 0.1724 | 0.08073 | 0.0022 | 2.1355
6.5 | 0.193 | 0.08273 | 0.0026 | 2.3329
7 | 0.2372 | 0.08781 | -0.0002 | 2.7013
7.5 | 0.2896 | 0.09362 | -0.0034 | 3.0934
8 | 0.3122 | 0.09693 | -0.0036 | 3.2209
8.5 | 0.3632 | 0.10306 | -0.0061 | 3.5242
9 | 0.3858 | 0.10701 | -0.0064 | 3.6053
9.5 | 0.4573 | 0.10674 | -0.0033 | 4.2842
10 | 0.5105 | 0.11073 | -0.0035 | 4.6103
10.5 | 0.5406 | 0.11547 | -0.004 | 4.6817
11 | 0.5475 | 0.12148 | -0.0055 | 4.5069
11.5 | 0.5682 | 0.12748 | -0.0069 | 4.4572
12 | 0.5923 | 0.13359 | -0.0083 | 4.4337
12.5 | 0.6172 | 0.13977 | -0.0096 | 4.4158
13 | 0.6282 | 0.14735 | -0.0125 | 4.2633
13.5 | 0.6509 | 0.15467 | -0.0146 | 4.2083
14 | 0.6653 | 0.16329 | -0.0183 | 4.0743
14.5 | 0.6655 | 0.17327 | -0.0243 | 3.8408
15 | 0.677 | 0.18328 | -0.0297 | 3.6938
15.5 | 0.6705 | 0.19854 | -0.0408 | 3.3772
16 | 0.6941 | 0.20781 | -0.0449 | 3.3401
16.5 | 0.7187 | 0.21637 | -0.0487 | 3.3216
17 | 0.7317 | 0.22289 | -0.0538 | 3.2828
17.5 | 0.7637 | 0.23419 | -0.0573 | 3.261
18 | 0.7826 | 0.2407 | -0.0619 | 3.2514
18.5 | 0.7976 | 0.2474 | -0.0673 | 3.2239
19 | 0.832 | 0.26011 | -0.0705 | 3.1986
19.5 | 0.8433 | 0.26361 | -0.0766 | 3.199
20 | 0.8674 | 0.27326 | -0.0812 | 3.1743

## 9. Re 100k Mach 0.00 (1)
BIGFOIL.COM POLAR EXPORT
NACA64-318 a=0.0
NACA64-318 a=0.0 |  |  |  | Cl Max: | 1.355 | at alpha= | 11.5 | deg
JavaFoil+Calcfoil stall+Eppler ext transition |  |  |  | L/D Max: | 38.655 | at alpha= | 8 | deg
Re: | 100000 |  |  | Cd Min: | 0.01432 | at alpha= | -0.5 | deg
Mach: | 0 |  |  | Cl=0 at alpha= | -1.5082 | deg
|  |  |  | @ Cl=0.1, Cd= | 0.014552
|  |  |  | @ Cl=0.4, Cd= | 0.016836
|  |  |  | @ Cl=0.6, Cd= | 0.01878
alpha (deg) | Cl | Cd | Cm | Cl/Cd
-20 | -0.915 | 0.22337 | 0.001 | -4.095
-19.5 | -0.932 | 0.2117 | 0.001 | -4.402
-19 | -0.948 | 0.20446 | 0.001 | -4.636
-18.5 | -0.962 | 0.19061 | 0.001 | -5.048
-18 | -0.975 | 0.1819 | 0.001 | -5.358
-17.5 | -0.985 | 0.16798 | 0 | -5.864
-17 | -0.999 | 0.16459 | 0 | -6.069
-16.5 | -1.005 | 0.15855 | 0 | -6.338
-16 | -1.008 | 0.1461 | 0 | -6.898
-15.5 | -1.008 | 0.14119 | 0 | -7.138
-15 | -1.005 | 0.12943 | -0.001 | -7.766
-14.5 | -0.999 | 0.12289 | -0.001 | -8.129
-14 | -0.989 | 0.11357 | -0.001 | -8.711
-13.5 | -0.976 | 0.10789 | -0.002 | -9.051
-13 | -0.961 | 0.10111 | -0.002 | -9.502
-12.5 | -0.942 | 0.09434 | -0.003 | -9.981
-12 | -0.92 | 0.08782 | -0.003 | -10.477
-11.5 | -0.895 | 0.08228 | -0.003 | -10.882
-11 | -0.854 | 0.08229 | -0.003 | -10.381
-10.5 | -0.82 | 0.07715 | -0.003 | -10.627
-10 | -0.784 | 0.07222 | -0.004 | -10.85
-9.5 | -0.745 | 0.06829 | -0.004 | -10.916
-9 | -0.706 | 0.06418 | -0.004 | -10.998
-8.5 | -0.665 | 0.06026 | -0.005 | -11.028
-8 | -0.622 | 0.05651 | -0.005 | -11.011
-7.5 | -0.578 | 0.05317 | -0.006 | -10.879
-7 | -0.534 | 0.05029 | -0.006 | -10.616
-6.5 | -0.488 | 0.04737 | -0.007 | -10.309
-6 | -0.53 | 0.02001 | -0.013 | -26.494
-5.5 | -0.474 | 0.01941 | -0.014 | -24.433
-5 | -0.417 | 0.0186 | -0.015 | -22.44
-4.5 | -0.36 | 0.01836 | -0.015 | -19.585
-4 | -0.301 | 0.01788 | -0.016 | -16.841
-3.5 | -0.237 | 0.01599 | -0.016 | -14.809
-3 | -0.179 | 0.01562 | -0.017 | -11.44
-2.5 | -0.12 | 0.01533 | -0.018 | -7.794
-2 | -0.06 | 0.01513 | -0.019 | -3.938
-1.5 | 0.001 | 0.01499 | -0.019 | 0.068
-1 | 0.062 | 0.01492 | -0.02 | 4.179
-0.5 | 0.124 | 0.01432 | -0.021 | 8.676
0 | 0.18 | 0.01581 | -0.022 | 11.39
0.5 | 0.239 | 0.01597 | -0.022 | 14.969
1 | 0.298 | 0.01622 | -0.023 | 18.353
1.5 | 0.356 | 0.01655 | -0.024 | 21.486
2 | 0.413 | 0.01692 | -0.024 | 24.427
2.5 | 0.47 | 0.01741 | -0.025 | 27.013
3 | 0.525 | 0.01795 | -0.025 | 29.244
3.5 | 0.581 | 0.01858 | -0.026 | 31.257
4 | 0.637 | 0.01917 | -0.027 | 33.205
4.5 | 0.691 | 0.01995 | -0.027 | 34.643
5 | 0.745 | 0.02077 | -0.028 | 35.882
5.5 | 0.799 | 0.02162 | -0.028 | 36.935
6 | 0.851 | 0.02266 | -0.029 | 37.541
6.5 | 0.901 | 0.02376 | -0.029 | 37.933
7 | 0.951 | 0.02505 | -0.03 | 37.945
7.5 | 1.001 | 0.0261 | -0.031 | 38.364
8 | 1.051 | 0.0272 | -0.031 | 38.655
8.5 | 1.127 | 0.0308 | -0.033 | 36.582
9 | 1.172 | 0.03251 | -0.034 | 36.063
9.5 | 1.215 | 0.03434 | -0.034 | 35.376
10 | 1.255 | 0.03632 | -0.035 | 34.549
10.5 | 1.292 | 0.03847 | -0.035 | 33.577
11 | 1.326 | 0.04067 | -0.036 | 32.596
11.5 | 1.355 | 0.04349 | -0.036 | 31.167
12 | 1.208 | 0.08729 | -0.02 | 13.833
12.5 | 1.23 | 0.09358 | -0.019 | 13.141
13 | 1.251 | 0.09967 | -0.019 | 12.553
13.5 | 1.27 | 0.10611 | -0.019 | 11.968
14 | 1.285 | 0.11288 | -0.018 | 11.381
14.5 | 1.294 | 0.12145 | -0.018 | 10.656
15 | 1.3 | 0.12951 | -0.018 | 10.041
15.5 | 1.304 | 0.13448 | -0.019 | 9.693
16 | 1.303 | 0.14301 | -0.019 | 9.111
16.5 | 1.299 | 0.15211 | -0.019 | 8.54

## 10. Re 100k Mach 0.00 (2)
BIGFOIL.COM POLAR EXPORT
NACA64-318 a=0.0
NACA64-318 a=0.0 |  |  |  | Cl Max: | 0.4314 | at alpha= | 5 | deg
XFOIL ncrit=9 |  |  |  | L/D Max: | 8.7293 | at alpha= | 5 | deg
Re: | 100000 |  |  | Cd Min: | 0.16604 | at alpha= | -15.5 | deg
Mach: | 0 |  |  | Cl=0 at alpha= | 0.625 | deg
|  |  |  | @ Cl=0.1, Cd= | 0.042093
|  |  |  | @ Cl=0.4, Cd= | 0.048841
|  |  |  | @ Cl=0.6, Cd= | 0.04942
alpha (deg) | Cl | Cd | Cm | Cl/Cd
-15.5 | -0.5117 | 0.16604 | -0.0096 | -3.0818
-15 | -0.4713 | 0.15671 | -0.0097 | -3.0075
-14.5 | -0.4767 | 0.15086 | -0.0152 | -3.1599
-14 | -0.4445 | 0.14292 | -0.0161 | -3.1101
-13.5 | -0.4667 | 0.13503 | -0.0231 | -3.4563
-13 | -0.4212 | 0.12876 | -0.0224 | -3.2712
-12.5 | -0.4263 | 0.12054 | -0.0272 | -3.5366
-12 | -0.652 | 0.07185 | -0.061 | -9.0745
-11.5 | -0.7214 | 0.06151 | -0.0626 | -11.7282
-11 | -0.7964 | 0.06037 | -0.0507 | -13.192
-10.5 | -0.8018 | 0.05055 | -0.0539 | -15.8615
-10 | -0.7452 | 0.04352 | -0.059 | -17.1232
-9.5 | -0.6856 | 0.03801 | -0.0627 | -18.0374
-9 | -0.6223 | 0.03421 | -0.0652 | -18.1906
-8.5 | -0.5644 | 0.03162 | -0.0659 | -17.8495
-8 | -0.5025 | 0.02914 | -0.0668 | -17.2443
-7.5 | -0.4479 | 0.02739 | -0.0663 | -16.3527
-7 | -0.4108 | 0.02595 | -0.0633 | -15.8304
-6.5 | -0.3983 | 0.02457 | -0.0573 | -16.2108
-6 | -0.4279 | 0.02182 | -0.0456 | -19.6104
-5.5 | -0.3992 | 0.02375 | -0.0383 | -16.8084
-5 | -0.3496 | 0.02613 | -0.0346 | -13.3793
-4.5 | -0.2875 | 0.02898 | -0.031 | -9.9206
-4 | -0.2006 | 0.03315 | -0.0281 | -6.0513
-3.5 | -0.142 | 0.03448 | -0.0267 | -4.1183
-3 | -0.0928 | 0.03435 | -0.026 | -2.7016
-2.5 | -0.0744 | 0.0343 | -0.0227 | -2.1691
-2 | -0.0565 | 0.03333 | -0.0192 | -1.6952
-1.5 | -0.0469 | 0.03409 | -0.0151 | -1.3758
-1 | -0.0035 | 0.03356 | -0.0144 | -0.10429
-0.5 | -0.0267 | 0.03493 | -0.0074 | -0.76439
0 | 0.0375 | 0.03497 | -0.0086 | 1.0723
0.5 | -0.0116 | 0.03712 | 0.0018 | -0.3125
1 | 0.0348 | 0.03769 | 0.002 | 0.92332
1.5 | 0.032 | 0.03933 | 0.0071 | 0.81363
2 | 0.0773 | 0.04013 | 0.0077 | 1.9262
2.5 | 0.0895 | 0.04164 | 0.0114 | 2.1494
3 | 0.1201 | 0.04296 | 0.0128 | 2.7956
3.5 | 0.1951 | 0.04356 | 0.0099 | 4.4789
4 | 0.2472 | 0.04567 | 0.0059 | 5.4127
4.5 | 0.3354 | 0.04765 | -0.0032 | 7.0388
5 | 0.4314 | 0.04942 | -0.0133 | 8.7293

## 11. Re 100k Mach 0.10 (1)
BIGFOIL.COM POLAR EXPORT
NACA64-318 a=0.0
NACA64-318 a=0.0 |  |  |  | Cl Max: | 1.355 | at alpha= | 11.5 | deg
JavaFoil+Calcfoil stall+Eppler ext transition |  |  |  | L/D Max: | 38.494 | at alpha= | 8 | deg
Re: | 100000 |  |  | Cd Min: | 0.01494 | at alpha= | -0.5 | deg
Mach: | 0.1 |  |  | Cl=0 at alpha= | -1.5082 | deg
|  |  |  | @ Cl=0.1, Cd= | 0.014952
|  |  |  | @ Cl=0.4, Cd= | 0.016971
|  |  |  | @ Cl=0.6, Cd= | 0.018885
alpha (deg) | Cl | Cd | Cm | Cl/Cd
-20 | -0.868 | 0.23136 | 0.001 | -3.753
-19.5 | -0.889 | 0.21431 | 0.001 | -4.149
-19 | -0.909 | 0.20745 | 0.001 | -4.381
-18.5 | -0.927 | 0.19678 | 0.001 | -4.71
-18 | -0.943 | 0.18379 | 0.001 | -5.131
-17.5 | -0.957 | 0.17214 | 0 | -5.56
-17 | -0.969 | 0.1596 | 0 | -6.07
-16.5 | -0.983 | 0.15801 | 0 | -6.223
-16 | -0.99 | 0.15107 | 0 | -6.551
-15.5 | -0.993 | 0.14264 | 0 | -6.961
-15 | -0.993 | 0.13252 | -0.001 | -7.491
-14.5 | -0.989 | 0.12468 | -0.001 | -7.934
-14 | -0.982 | 0.11526 | -0.001 | -8.518
-13.5 | -0.971 | 0.11092 | -0.002 | -8.754
-13 | -0.957 | 0.10222 | -0.002 | -9.359
-12.5 | -0.939 | 0.09572 | -0.003 | -9.812
-12 | -0.919 | 0.08867 | -0.003 | -10.36
-11.5 | -0.895 | 0.08317 | -0.003 | -10.759
-11 | -0.855 | 0.08231 | -0.003 | -10.388
-10.5 | -0.821 | 0.07707 | -0.003 | -10.657
-10 | -0.785 | 0.07285 | -0.004 | -10.781
-9.5 | -0.748 | 0.06872 | -0.004 | -10.878
-9 | -0.708 | 0.06412 | -0.004 | -11.043
-8.5 | -0.667 | 0.06068 | -0.005 | -10.992
-8 | -0.625 | 0.05688 | -0.005 | -10.98
-7.5 | -0.581 | 0.05341 | -0.006 | -10.874
-7 | -0.536 | 0.05042 | -0.006 | -10.632
-6.5 | -0.491 | 0.04736 | -0.007 | -10.364
-6 | -0.532 | 0.0201 | -0.013 | -26.468
-5.5 | -0.476 | 0.0195 | -0.014 | -24.419
-5 | -0.419 | 0.0187 | -0.015 | -22.407
-4.5 | -0.361 | 0.01845 | -0.016 | -19.574
-4 | -0.302 | 0.01796 | -0.016 | -16.837
-3.5 | -0.238 | 0.01606 | -0.017 | -14.81
-3 | -0.179 | 0.0157 | -0.017 | -11.426
-2.5 | -0.12 | 0.01539 | -0.018 | -7.8
-2 | -0.06 | 0.01519 | -0.019 | -3.943
-1.5 | 0.001 | 0.01505 | -0.02 | 0.068
-1 | 0.063 | 0.01497 | -0.02 | 4.184
-0.5 | 0.125 | 0.01494 | -0.021 | 8.356
0 | 0.181 | 0.01587 | -0.022 | 11.394
0.5 | 0.24 | 0.01604 | -0.022 | 14.961
1 | 0.299 | 0.01629 | -0.023 | 18.342
1.5 | 0.357 | 0.01663 | -0.024 | 21.481
2 | 0.415 | 0.01709 | -0.024 | 24.293
2.5 | 0.473 | 0.01754 | -0.025 | 26.949
3 | 0.527 | 0.01809 | -0.026 | 29.14
3.5 | 0.583 | 0.01867 | -0.026 | 31.259
4 | 0.639 | 0.01938 | -0.027 | 32.985
4.5 | 0.694 | 0.02005 | -0.027 | 34.636
5 | 0.749 | 0.0209 | -0.028 | 35.819
5.5 | 0.802 | 0.02182 | -0.028 | 36.75
6 | 0.854 | 0.02286 | -0.029 | 37.343
6.5 | 0.905 | 0.02399 | -0.03 | 37.705
7 | 0.955 | 0.0252 | -0.03 | 37.894
7.5 | 1.006 | 0.02626 | -0.031 | 38.303
8 | 1.056 | 0.02742 | -0.031 | 38.494
8.5 | 1.131 | 0.03112 | -0.033 | 36.347
9 | 1.176 | 0.03283 | -0.034 | 35.83
9.5 | 1.219 | 0.03475 | -0.034 | 35.074
10 | 1.258 | 0.03674 | -0.035 | 34.247
10.5 | 1.295 | 0.03896 | -0.035 | 33.229
11 | 1.328 | 0.04127 | -0.036 | 32.179
11.5 | 1.355 | 0.04413 | -0.036 | 30.714
12 | 1.206 | 0.08837 | -0.019 | 13.651
12.5 | 1.229 | 0.09416 | -0.018 | 13.056
13 | 1.25 | 0.10039 | -0.018 | 12.448
13.5 | 1.267 | 0.10711 | -0.018 | 11.829
14 | 1.28 | 0.11371 | -0.018 | 11.257
14.5 | 1.288 | 0.12121 | -0.018 | 10.625
15 | 1.292 | 0.12912 | -0.018 | 10.004
15.5 | 1.292 | 0.13789 | -0.019 | 9.369
16 | 1.289 | 0.14521 | -0.019 | 8.874
16.5 | 1.282 | 0.15522 | -0.019 | 8.258

## 12. Re 100k Mach 0.10 (2)
BIGFOIL.COM POLAR EXPORT
NACA64-318 a=0.0
NACA64-318 a=0.0 |  |  |  | Cl Max: | 1.1605 | at alpha= | 16 | deg
XFOIL ncrit=9 |  |  |  | L/D Max: | 33.6652 | at alpha= | 9.5 | deg
Re: | 100000 |  |  | Cd Min: | 0.2332 | at alpha= | 20 | deg
Mach: | 0.1 |  |  | Cl=0 at alpha= | 0.77231 | deg
|  |  |  | @ Cl=0.1, Cd= | 0.042304
|  |  |  | @ Cl=0.4, Cd= | 0.048975
|  |  |  | @ Cl=0.6, Cd= | 0.052899
alpha (deg) | Cl | Cd | Cm | Cl/Cd
-15.5 | -0.5135 | 0.16692 | -0.0099 | -3.0763
-15 | -0.4686 | 0.1573 | -0.0096 | -2.979
-14.5 | -0.4809 | 0.15167 | -0.016 | -3.1707
-14 | -0.4414 | 0.14354 | -0.0161 | -3.0751
-13.5 | -0.4623 | 0.13576 | -0.023 | -3.4053
-13 | -0.4179 | 0.12937 | -0.0226 | -3.2303
-12.5 | -0.4222 | 0.12121 | -0.0274 | -3.4832
-12 | -0.4352 | 0.113 | -0.0329 | -3.8513
-11.5 | -0.7018 | 0.06227 | -0.0641 | -11.2703
-11 | -0.7789 | 0.06068 | -0.0532 | -12.8362
-10.5 | -0.7954 | 0.05141 | -0.0557 | -15.4717
-10 | -0.7409 | 0.04416 | -0.0607 | -16.7776
-9.5 | -0.6851 | 0.03858 | -0.0639 | -17.7579
-9 | -0.6252 | 0.03475 | -0.0659 | -17.9914
-8.5 | -0.5672 | 0.03202 | -0.0666 | -17.7139
-8 | -0.5061 | 0.02951 | -0.0673 | -17.1501
-7.5 | -0.4527 | 0.02791 | -0.0665 | -16.22
-7 | -0.4093 | 0.02621 | -0.0644 | -15.6162
-6.5 | -0.3951 | 0.02488 | -0.0585 | -15.8802
-6 | -0.4207 | 0.02212 | -0.0479 | -19.019
-5.5 | -0.4012 | 0.02369 | -0.0389 | -16.9354
-5 | -0.3502 | 0.0262 | -0.0351 | -13.3664
-4.5 | -0.2873 | 0.02922 | -0.0315 | -9.8323
-4 | -0.1841 | 0.03393 | -0.0296 | -5.4259
-3.5 | -0.1463 | 0.03468 | -0.0267 | -4.2186
-3 | -0.0839 | 0.03466 | -0.0271 | -2.4207
-2 | -0.0566 | 0.03348 | -0.0193 | -1.6906
-1.5 | -0.0446 | 0.03434 | -0.0154 | -1.2988
-1 | -0.0339 | 0.03462 | -0.0115 | -0.9792
-0.5 | -0.0275 | 0.03511 | -0.0074 | -0.78325
0.5 | -0.0119 | 0.03729 | 0.0018 | -0.31912
1.5 | 0.0318 | 0.0395 | 0.0071 | 0.80506
2 | 0.0631 | 0.04061 | 0.009 | 1.5538
2.5 | 0.0914 | 0.04177 | 0.0113 | 2.1882
3 | 0.1154 | 0.04326 | 0.0134 | 2.6676
3.5 | 0.1977 | 0.04359 | 0.0102 | 4.5354
4 | 0.2484 | 0.04573 | 0.0064 | 5.4319
4.5 | 0.3321 | 0.0477 | -0.002 | 6.9623
5 | 0.4285 | 0.04951 | -0.0122 | 8.6548
5.5 | 0.4542 | 0.05035 | -0.0117 | 9.0209
6.5 | 0.5136 | 0.05217 | -0.008 | 9.8447
7 | 0.5623 | 0.05282 | -0.0076 | 10.6456
7.5 | 0.6147 | 0.05293 | -0.007 | 11.6135
9 | 0.8608 | 0.0421 | -0.0036 | 20.4466
9.5 | 1.0278 | 0.03053 | -0.0054 | 33.6652
10 | 1.0229 | 0.0319 | 0.0004 | 32.0658
10.5 | 1.0447 | 0.03217 | 0.004 | 32.4744
11 | 1.0548 | 0.03404 | 0.0077 | 30.9871
11.5 | 1.0446 | 0.0383 | 0.0112 | 27.2742
12 | 1.032 | 0.04339 | 0.0137 | 23.7843
12.5 | 1.027 | 0.04839 | 0.0157 | 21.2234
13 | 1.0362 | 0.05259 | 0.0173 | 19.7034
13.5 | 1.0613 | 0.05571 | 0.0187 | 19.0504
14 | 1.0955 | 0.05857 | 0.0199 | 18.7041
14.5 | 1.1234 | 0.06249 | 0.0208 | 17.9773
15 | 1.158 | 0.06647 | 0.0215 | 17.4214
15.5 | 1.1581 | 0.07302 | 0.0214 | 15.86
16 | 1.1605 | 0.07934 | 0.0207 | 14.6269
16.5 | 1.1594 | 0.08718 | 0.0196 | 13.2989
17 | 1.1133 | 0.09917 | 0.0155 | 11.2262
17.5 | 1.0591 | 0.11408 | 0.0086 | 9.2838
18.5 | 0.7833 | 0.21253 | -0.0459 | 3.6856
19 | 0.7724 | 0.21973 | -0.0539 | 3.5152
19.5 | 0.8035 | 0.2264 | -0.0549 | 3.549
20 | 0.8006 | 0.2332 | -0.0621 | 3.4331

## 13. Re 100k Mach 0.25 (1)
BIGFOIL.COM POLAR EXPORT
NACA64-318 a=0.0
NACA64-318 a=0.0 |  |  |  | Cl Max: | 1.334 | at alpha= | 11 | deg
JavaFoil+Calcfoil stall+Eppler ext transition |  |  |  | L/D Max: | 37.527 | at alpha= | 7.5 | deg
Re: | 100000 |  |  | Cd Min: | 0.01522 | at alpha= | -0.5 | deg
Mach: | 0.25 |  |  | Cl=0 at alpha= | -1.5081 | deg
|  |  |  | @ Cl=0.1, Cd= | 0.015242
|  |  |  | @ Cl=0.4, Cd= | 0.017385
|  |  |  | @ Cl=0.6, Cd= | 0.019355
alpha (deg) | Cl | Cd | Cm | Cl/Cd
-18 | -0.659 | 0.23993 | 0.001 | -2.745
-17.5 | -0.707 | 0.21773 | 0 | -3.247
-17 | -0.751 | 0.19762 | 0 | -3.801
-16.5 | -0.791 | 0.17236 | 0 | -4.589
-16 | -0.826 | 0.16721 | 0 | -4.938
-15.5 | -0.855 | 0.15361 | 0 | -5.566
-15 | -0.879 | 0.14243 | 0 | -6.17
-14.5 | -0.897 | 0.12844 | -0.001 | -6.981
-14 | -0.908 | 0.12139 | -0.001 | -7.483
-13.5 | -0.914 | 0.11341 | -0.001 | -8.061
-13 | -0.92 | 0.11033 | -0.002 | -8.341
-12.5 | -0.915 | 0.10269 | -0.003 | -8.907
-12 | -0.903 | 0.09544 | -0.003 | -9.461
-11.5 | -0.886 | 0.08831 | -0.003 | -10.038
-11 | -0.861 | 0.08241 | -0.004 | -10.445
-10.5 | -0.825 | 0.08091 | -0.003 | -10.201
-10 | -0.793 | 0.07588 | -0.004 | -10.446
-9.5 | -0.757 | 0.07005 | -0.004 | -10.808
-9 | -0.719 | 0.06567 | -0.004 | -10.951
-8.5 | -0.679 | 0.0619 | -0.005 | -10.973
-8 | -0.637 | 0.0581 | -0.005 | -10.966
-7.5 | -0.593 | 0.05428 | -0.006 | -10.932
-7 | -0.548 | 0.05112 | -0.006 | -10.73
-6.5 | -0.502 | 0.04816 | -0.007 | -10.431
-6 | -0.455 | 0.04535 | -0.007 | -10.029
-5.5 | -0.487 | 0.01968 | -0.014 | -24.739
-5 | -0.429 | 0.01956 | -0.015 | -21.922
-4.5 | -0.37 | 0.01895 | -0.016 | -19.508
-4 | -0.31 | 0.0184 | -0.017 | -16.83
-3.5 | -0.243 | 0.01655 | -0.017 | -14.704
-3 | -0.183 | 0.01614 | -0.018 | -11.362
-2.5 | -0.123 | 0.0158 | -0.018 | -7.769
-2 | -0.061 | 0.01555 | -0.019 | -3.937
-1.5 | 0.001 | 0.01539 | -0.02 | 0.068
-1 | 0.064 | 0.01527 | -0.021 | 4.198
-0.5 | 0.128 | 0.01522 | -0.021 | 8.389
0 | 0.185 | 0.01578 | -0.022 | 11.742
0.5 | 0.246 | 0.01655 | -0.023 | 14.864
1 | 0.306 | 0.01678 | -0.024 | 18.241
1.5 | 0.366 | 0.01712 | -0.024 | 21.371
2 | 0.425 | 0.01758 | -0.025 | 24.181
2.5 | 0.484 | 0.01807 | -0.026 | 26.781
3 | 0.54 | 0.01872 | -0.026 | 28.826
3.5 | 0.597 | 0.01932 | -0.027 | 30.908
4 | 0.654 | 0.01999 | -0.027 | 32.737
4.5 | 0.711 | 0.02087 | -0.028 | 34.045
5 | 0.766 | 0.02175 | -0.028 | 35.214
5.5 | 0.82 | 0.02278 | -0.029 | 36.004
6 | 0.874 | 0.02382 | -0.03 | 36.676
6.5 | 0.925 | 0.02516 | -0.03 | 36.755
7 | 0.976 | 0.02635 | -0.031 | 37.048
7.5 | 1.028 | 0.0274 | -0.031 | 37.527
8 | 1.104 | 0.03306 | -0.033 | 33.38
8.5 | 1.153 | 0.03294 | -0.034 | 35.008
9 | 1.197 | 0.03495 | -0.035 | 34.256
9.5 | 1.238 | 0.03709 | -0.035 | 33.373
10 | 1.274 | 0.03937 | -0.036 | 32.363
10.5 | 1.307 | 0.04181 | -0.036 | 31.257
11 | 1.334 | 0.04466 | -0.037 | 29.864
11.5 | 1.185 | 0.08572 | -0.019 | 13.827
12 | 1.205 | 0.09251 | -0.019 | 13.023
12.5 | 1.22 | 0.09871 | -0.018 | 12.359
13 | 1.231 | 0.10624 | -0.018 | 11.582
13.5 | 1.237 | 0.11251 | -0.018 | 10.99
14 | 1.237 | 0.12057 | -0.018 | 10.255
14.5 | 1.227 | 0.13235 | -0.018 | 9.274
15 | 1.212 | 0.14428 | -0.018 | 8.399
15.5 | 1.189 | 0.15149 | -0.018 | 7.852
16 | 1.162 | 0.16624 | -0.018 | 6.989

## 14. Re 100k Mach 0.25 (2)
BIGFOIL.COM POLAR EXPORT
NACA64-318 a=0.0
NACA64-318 a=0.0 |  |  |  | Cl Max: | 1.1044 | at alpha= | 15 | deg
XFOIL ncrit=9 |  |  |  | L/D Max: | 28.0612 | at alpha= | 10.5 | deg
Re: | 100000 |  |  | Cd Min: | 0.23868 | at alpha= | 20 | deg
Mach: | 0.25 |  |  | Cl=0 at alpha= | 1.1637 | deg
|  |  |  | @ Cl=0.1, Cd= | 0.043662
|  |  |  | @ Cl=0.4, Cd= | 0.051778
|  |  |  | @ Cl=0.6, Cd= | 0.055736
alpha (deg) | Cl | Cd | Cm | Cl/Cd
-15.5 | -0.5188 | 0.17164 | -0.0112 | -3.0226
-15 | -0.4562 | 0.16036 | -0.0092 | -2.8448
-14.5 | -0.3101 | 0.14133 | -0.0248 | -2.1942
-14 | -0.2986 | 0.13705 | -0.028 | -2.1788
-13.5 | -0.2911 | 0.13097 | -0.032 | -2.2226
-13 | -0.3301 | 0.12661 | -0.0384 | -2.6072
-12.5 | -0.2644 | 0.11913 | -0.0393 | -2.2194
-12 | -0.564 | 0.08124 | -0.0606 | -6.9424
-11.5 | -0.5966 | 0.06928 | -0.0667 | -8.6114
-11 | -0.676 | 0.06071 | -0.0675 | -11.1349
-10.5 | -0.7483 | 0.05463 | -0.0661 | -13.6976
-10 | -0.7144 | 0.04775 | -0.07 | -14.9613
-9.5 | -0.6715 | 0.04151 | -0.0718 | -16.1768
-9 | -0.6245 | 0.03733 | -0.0719 | -16.7292
-8.5 | -0.5748 | 0.03414 | -0.0712 | -16.8366
-8 | -0.5288 | 0.03204 | -0.0692 | -16.5044
-7.5 | -0.4592 | 0.02925 | -0.0704 | -15.6991
-7 | -0.4041 | 0.02753 | -0.0695 | -14.6785
-6.5 | -0.3784 | 0.02626 | -0.0648 | -14.4097
-6 | -0.3848 | 0.02458 | -0.0564 | -15.655
-5.5 | -0.4109 | 0.02353 | -0.0435 | -17.4628
-5 | -0.3588 | 0.02615 | -0.0379 | -13.7208
-4.5 | -0.3002 | 0.02925 | -0.0339 | -10.2632
-4 | -0.2268 | 0.03305 | -0.0299 | -6.8623
-3.5 | -0.0986 | 0.03671 | -0.0331 | -2.6859
-3 | -0.0849 | 0.03627 | -0.0287 | -2.3408
-2.5 | -0.0801 | 0.0355 | -0.0234 | -2.2563
-2 | -0.0658 | 0.03618 | -0.0194 | -1.8187
-1.5 | -0.0374 | 0.03541 | -0.0166 | -1.0562
-1 | -0.0764 | 0.03641 | -0.0074 | -2.0983
-0.5 | -0.0112 | 0.03634 | -0.0086 | -0.3082
0 | -0.0641 | 0.03799 | 0.0026 | -1.6873
0.5 | 0.001 | 0.03808 | 0.0002 | 0.026261
1 | -0.0221 | 0.03994 | 0.0078 | -0.55333
1.5 | 0.0454 | 0.0403 | 0.0064 | 1.1266
2 | 0.0364 | 0.04215 | 0.0119 | 0.86358
2.5 | 0.0852 | 0.04297 | 0.0124 | 1.9828
3 | 0.1117 | 0.04421 | 0.0146 | 2.5266
3.5 | 0.1425 | 0.04583 | 0.0156 | 3.1093
4 | 0.2041 | 0.04745 | 0.0122 | 4.3014
4.5 | 0.2902 | 0.04936 | 0.0043 | 5.8793
5 | 0.3853 | 0.05144 | -0.0056 | 7.4903
5.5 | 0.441 | 0.05272 | -0.0095 | 8.3649
6 | 0.4991 | 0.05129 | -0.0075 | 9.7309
6.5 | 0.4902 | 0.0546 | -0.0048 | 8.978
7 | 0.5381 | 0.05553 | -0.0045 | 9.6903
7.5 | 0.5918 | 0.05583 | -0.0039 | 10.6
8 | 0.6527 | 0.05513 | -0.0029 | 11.8393
9 | 0.7692 | 0.05232 | 0.0007 | 14.7018
9.5 | 0.8511 | 0.04737 | 0.0035 | 17.9671
10 | 0.985 | 0.03651 | 0.0066 | 26.9789
10.5 | 1.0175 | 0.03626 | 0.01 | 28.0612
11 | 1.0197 | 0.03937 | 0.0135 | 25.9004
11.5 | 1.01 | 0.04416 | 0.0161 | 22.8714
12 | 1.0038 | 0.04931 | 0.018 | 20.3569
12.5 | 1.0082 | 0.05406 | 0.0196 | 18.6496
13 | 1.0289 | 0.05775 | 0.0212 | 17.8165
13.5 | 1.0551 | 0.0615 | 0.0226 | 17.1561
14 | 1.0874 | 0.06528 | 0.0238 | 16.6575
14.5 | 1.0915 | 0.07161 | 0.0236 | 15.2423
15 | 1.1044 | 0.07774 | 0.0235 | 14.2063
15.5 | 1.0708 | 0.08845 | 0.0204 | 12.1063
16 | 1.0231 | 0.10215 | 0.0146 | 10.0157
16.5 | 0.9569 | 0.12082 | 0.0044 | 7.92
17.5 | 0.7819 | 0.20388 | -0.0379 | 3.8351
18 | 0.7515 | 0.2103 | -0.0485 | 3.5735
18.5 | 0.7889 | 0.21798 | -0.0489 | 3.6191
19 | 0.7811 | 0.22481 | -0.0568 | 3.4745
19.5 | 0.8105 | 0.23182 | -0.0584 | 3.4962
20 | 0.8121 | 0.23868 | -0.0653 | 3.4025

## 15. Re 100k Mach 0.50 (1)
BIGFOIL.COM POLAR EXPORT
NACA64-318 a=0.0
NACA64-318 a=0.0 |  |  |  | Cl Max: | 1.221 | at alpha= | 8.5 | deg
JavaFoil+Calcfoil stall+Eppler ext transition |  |  |  | L/D Max: | 33.871 | at alpha= | 7 | deg
Re: | 100000 |  |  | Cd Min: | 0.01671 | at alpha= | -0.5 | deg
Mach: | 0.5 |  |  | Cl=0 at alpha= | -1.5073 | deg
|  |  |  | @ Cl=0.1, Cd= | 0.01678
|  |  |  | @ Cl=0.4, Cd= | 0.019487
|  |  |  | @ Cl=0.6, Cd= | 0.021597
alpha (deg) | Cl | Cd | Cm | Cl/Cd
-20 | -1.044 | 0.36118 | 0.003 | -2.891
-19.5 | -1.015 | 0.3456 | 0.002 | -2.936
-19 | -0.986 | 0.33649 | 0.002 | -2.932
-18.5 | -0.959 | 0.3347 | 0.002 | -2.865
-18 | -0.932 | 0.32974 | 0.001 | -2.825
-17.5 | -0.904 | 0.31074 | 0.001 | -2.91
-17 | -0.874 | 0.31309 | 0 | -2.793
-16.5 | -0.846 | 0.30042 | 0 | -2.817
-16 | -0.819 | 0.29266 | 0 | -2.798
-15.5 | -0.791 | 0.2831 | -0.001 | -2.795
-15 | -0.764 | 0.26367 | -0.001 | -2.896
-14.5 | -0.734 | 0.25115 | -0.001 | -2.923
-14 | -0.706 | 0.24005 | -0.002 | -2.942
-13.5 | -0.678 | 0.23596 | -0.002 | -2.875
-13 | -0.651 | 0.23694 | -0.002 | -2.745
-12.5 | -0.623 | 0.23096 | -0.003 | -2.696
-12 | -0.593 | 0.21495 | -0.003 | -2.761
-11.5 | -0.565 | 0.19942 | -0.003 | -2.835
-11 | -0.537 | 0.19445 | -0.003 | -2.763
-10.5 | -0.508 | 0.13274 | -0.002 | -3.824
-10 | -0.479 | 0.14299 | -0.002 | -3.353
-9.5 | -0.451 | 0.0799 | -0.003 | -5.65
-9 | -0.671 | 0.0795 | -0.005 | -8.436
-8.5 | -0.679 | 0.07504 | -0.005 | -9.055
-8 | -0.662 | 0.06739 | -0.006 | -9.827
-7.5 | -0.632 | 0.06136 | -0.006 | -10.292
-7 | -0.593 | 0.05682 | -0.006 | -10.431
-6.5 | -0.548 | 0.052 | -0.007 | -10.54
-6 | -0.499 | 0.04861 | -0.007 | -10.264
-5.5 | -0.448 | 0.04555 | -0.008 | -9.827
-5 | -0.469 | 0.02222 | -0.016 | -21.126
-4.5 | -0.406 | 0.02136 | -0.017 | -18.995
-4 | -0.34 | 0.02058 | -0.018 | -16.539
-3.5 | -0.274 | 0.0199 | -0.019 | -13.762
-3 | -0.201 | 0.01823 | -0.019 | -11.044
-2.5 | -0.135 | 0.01771 | -0.02 | -7.615
-2 | -0.067 | 0.01734 | -0.021 | -3.881
-1.5 | 0.001 | 0.01703 | -0.022 | 0.068
-1 | 0.071 | 0.01683 | -0.022 | 4.19
-0.5 | 0.141 | 0.01671 | -0.023 | 8.415
0 | 0.205 | 0.01816 | -0.024 | 11.267
0.5 | 0.271 | 0.01856 | -0.025 | 14.63
1 | 0.338 | 0.01898 | -0.026 | 17.806
1.5 | 0.404 | 0.01952 | -0.026 | 20.679
2 | 0.469 | 0.01993 | -0.027 | 23.527
2.5 | 0.534 | 0.02074 | -0.028 | 25.745
3 | 0.595 | 0.02153 | -0.029 | 27.622
3.5 | 0.658 | 0.02238 | -0.029 | 29.389
4 | 0.72 | 0.02333 | -0.03 | 30.878
4.5 | 0.782 | 0.02444 | -0.031 | 31.989
5 | 0.842 | 0.02568 | -0.031 | 32.796
5.5 | 0.9 | 0.02708 | -0.032 | 33.244
6 | 0.957 | 0.02856 | -0.032 | 33.505
6.5 | 1.014 | 0.02995 | -0.033 | 33.843
7 | 1.067 | 0.03149 | -0.034 | 33.871
7.5 | 1.144 | 0.03735 | -0.036 | 30.623
8 | 1.186 | 0.04004 | -0.037 | 29.626
8.5 | 1.221 | 0.04326 | -0.037 | 28.217
9 | 1.083 | 0.06997 | -0.019 | 15.474
9.5 | 1.082 | 0.07772 | -0.018 | 13.926
10 | 1.047 | 0.08715 | -0.017 | 12.008
10.5 | 0.863 | 0.10832 | -0.016 | 7.97
11 | 0.701 | 0.17048 | -0.017 | 4.113
11.5 | 0.728 | 0.18722 | -0.017 | 3.891
12 | 0.757 | 0.21014 | -0.02 | 3.602
12.5 | 0.784 | 0.21956 | -0.02 | 3.571
13 | 0.811 | 0.22277 | -0.021 | 3.643
13.5 | 0.84 | 0.25033 | -0.023 | 3.357

## 16. Re 100k Mach 0.50 (2)
BIGFOIL.COM POLAR EXPORT
NACA64-318 a=0.0
NACA64-318 a=0.0 |  |  |  | Cl Max: | 0.924 | at alpha= | 12 | deg
XFOIL ncrit=9 |  |  |  | L/D Max: | 14.7709 | at alpha= | 10.5 | deg
Re: | 100000 |  |  | Cd Min: | 0.20688 | at alpha= | 17 | deg
Mach: | 0.5 |  |  | Cl=0 at alpha= | 2.1869 | deg
|  |  |  | @ Cl=0.1, Cd= | 0.051344
|  |  |  | @ Cl=0.4, Cd= | 0.06051
|  |  |  | @ Cl=0.6, Cd= | 0.068292
alpha (deg) | Cl | Cd | Cm | Cl/Cd
-13 | -0.385 | 0.14472 | -0.0347 | -2.6603
-12.5 | -0.3238 | 0.13455 | -0.0368 | -2.4065
-12 | -0.3212 | 0.12759 | -0.0434 | -2.5174
-11.5 | -0.2967 | 0.12069 | -0.0472 | -2.4584
-11 | -0.3724 | 0.09026 | -0.0739 | -4.1259
-10.5 | -0.3802 | 0.07537 | -0.0881 | -5.0444
-10 | -0.4136 | 0.06222 | -0.0997 | -6.6474
-9.5 | -0.4501 | 0.05354 | -0.1037 | -8.4068
-9 | -0.4796 | 0.04779 | -0.1023 | -10.0356
-8.5 | -0.5005 | 0.04349 | -0.098 | -11.5084
-8 | -0.5113 | 0.04037 | -0.0914 | -12.6653
-7.5 | -0.4725 | 0.03655 | -0.089 | -12.9275
-7 | -0.4143 | 0.03371 | -0.0875 | -12.2901
-6.5 | -0.3338 | 0.03177 | -0.0864 | -10.5068
-6 | -0.288 | 0.03069 | -0.0819 | -9.3842
-5.5 | -0.3014 | 0.02892 | -0.0743 | -10.4219
-5 | -0.3535 | 0.02745 | -0.0607 | -12.878
-4.5 | -0.3472 | 0.02965 | -0.0468 | -11.7099
-4 | -0.3038 | 0.03367 | -0.0388 | -9.0229
-3.5 | -0.0395 | 0.04254 | -0.0472 | -0.92854
-3 | -0.0353 | 0.04347 | -0.0415 | -0.81205
-2.5 | -0.0421 | 0.0439 | -0.0333 | -0.959
-2 | -0.0786 | 0.04404 | -0.0219 | -1.7847
-1 | -0.1622 | 0.04383 | 0.0022 | -3.7007
-0.5 | -0.1675 | 0.04409 | 0.009 | -3.799
0 | -0.1546 | 0.044 | 0.0126 | -3.5136
0.5 | -0.1203 | 0.04475 | 0.0148 | -2.6883
1 | -0.0946 | 0.04544 | 0.017 | -2.0819
1.5 | -0.0611 | 0.04635 | 0.0183 | -1.3182
2 | -0.0074 | 0.04718 | 0.0184 | -0.15685
2.5 | 0.0124 | 0.04849 | 0.0213 | 0.25572
3 | 0.0457 | 0.04983 | 0.0232 | 0.91712
3.5 | 0.0884 | 0.05104 | 0.0244 | 1.732
4 | 0.1369 | 0.05231 | 0.0249 | 2.6171
5 | 0.2444 | 0.05633 | 0.0206 | 4.3387
5.5 | 0.3334 | 0.05912 | 0.0116 | 5.6394
6 | 0.4345 | 0.06123 | 0.0025 | 7.0962
6.5 | 0.4501 | 0.06149 | 0.0067 | 7.3199
7 | 0.4664 | 0.06458 | 0.007 | 7.2221
7.5 | 0.5218 | 0.06574 | 0.007 | 7.9373
8 | 0.5564 | 0.06813 | 0.0075 | 8.1667
8.5 | 0.6155 | 0.06835 | 0.0088 | 9.0051
9 | 0.6472 | 0.07065 | 0.01 | 9.1607
10 | 0.8117 | 0.06309 | 0.0183 | 12.8657
10.5 | 0.8833 | 0.0598 | 0.0232 | 14.7709
11 | 0.9093 | 0.06232 | 0.0257 | 14.5908
11.5 | 0.9177 | 0.06747 | 0.0268 | 13.6016
12 | 0.924 | 0.07351 | 0.0272 | 12.5697
12.5 | 0.9119 | 0.08246 | 0.0252 | 11.0587
13 | 0.864 | 0.09704 | 0.0182 | 8.9035
13.5 | 0.84 | 0.10936 | 0.0125 | 7.6811
14 | 0.7651 | 0.1332 | -0.0025 | 5.744
14.5 | 0.7416 | 0.14976 | -0.0121 | 4.9519
15 | 0.7524 | 0.15919 | -0.0165 | 4.7264
15.5 | 0.7441 | 0.17394 | -0.0255 | 4.2779
16 | 0.7489 | 0.18594 | -0.0325 | 4.0276
16.5 | 0.7616 | 0.19675 | -0.0383 | 3.8709
17 | 0.7822 | 0.20688 | -0.043 | 3.7809

## 17. Re 250k Mach 0.00 (1)
BIGFOIL.COM POLAR EXPORT
NACA64-318 a=0.0
NACA64-318 a=0.0 |  |  |  | Cl Max: | 1.472 | at alpha= | 14 | deg
JavaFoil+Calcfoil stall+Eppler ext transition |  |  |  | L/D Max: | 64.499 | at alpha= | 8 | deg
Re: | 250000 |  |  | Cd Min: | 0.01019 | at alpha= | -0.5 | deg
Mach: | 0 |  |  | Cl=0 at alpha= | -1.5081 | deg
|  |  |  | @ Cl=0.1, Cd= | 0.010267
|  |  |  | @ Cl=0.4, Cd= | 0.01109
|  |  |  | @ Cl=0.6, Cd= | 0.0119
alpha (deg) | Cl | Cd | Cm | Cl/Cd
-16.5 | -1.007 | 0.13844 | 0 | -7.271
-16 | -1.01 | 0.13209 | 0 | -7.647
-15.5 | -1.01 | 0.12561 | -0.001 | -8.043
-15 | -1.008 | 0.11667 | -0.001 | -8.643
-14.5 | -1.002 | 0.10949 | -0.001 | -9.156
-14 | -0.994 | 0.10314 | -0.002 | -9.636
-13.5 | -0.982 | 0.09655 | -0.002 | -10.171
-13 | -0.967 | 0.09003 | -0.002 | -10.742
-12.5 | -0.95 | 0.08343 | -0.003 | -11.388
-12 | -0.939 | 0.07305 | -0.004 | -12.849
-11.5 | -1.013 | 0.03502 | -0.006 | -28.936
-11 | -0.855 | 0.07393 | -0.003 | -11.563
-10.5 | -0.82 | 0.06934 | -0.003 | -11.832
-10 | -0.784 | 0.06554 | -0.004 | -11.968
-9.5 | -0.746 | 0.06189 | -0.004 | -12.055
-9 | -0.707 | 0.05806 | -0.005 | -12.183
-8.5 | -0.666 | 0.05461 | -0.005 | -12.196
-8 | -0.746 | 0.01874 | -0.011 | -39.797
-7.5 | -0.696 | 0.01787 | -0.011 | -38.926
-7 | -0.644 | 0.01714 | -0.012 | -37.555
-6.5 | -0.59 | 0.01645 | -0.013 | -35.861
-6 | -0.535 | 0.01589 | -0.014 | -33.645
-5.5 | -0.478 | 0.01529 | -0.014 | -31.269
-5 | -0.421 | 0.01479 | -0.015 | -28.457
-4.5 | -0.363 | 0.01433 | -0.016 | -25.31
-4 | -0.304 | 0.01397 | -0.017 | -21.739
-3.5 | -0.246 | 0.01051 | -0.018 | -23.409
-3 | -0.184 | 0.01045 | -0.018 | -17.655
-2.5 | -0.123 | 0.01037 | -0.019 | -11.837
-2 | -0.061 | 0.01041 | -0.02 | -5.856
-1.5 | 0.001 | 0.01039 | -0.02 | 0.1
-1 | 0.063 | 0.01038 | -0.021 | 6.084
-0.5 | 0.125 | 0.01019 | -0.022 | 12.295
0 | 0.186 | 0.01061 | -0.023 | 17.489
0.5 | 0.246 | 0.01075 | -0.023 | 22.925
1 | 0.307 | 0.01087 | -0.024 | 28.226
1.5 | 0.367 | 0.011 | -0.025 | 33.341
2 | 0.426 | 0.01116 | -0.025 | 38.201
2.5 | 0.486 | 0.01137 | -0.026 | 42.697
3 | 0.542 | 0.01161 | -0.026 | 46.727
3.5 | 0.6 | 0.0119 | -0.027 | 50.445
4 | 0.658 | 0.01223 | -0.028 | 53.793
4.5 | 0.715 | 0.01262 | -0.028 | 56.649
5 | 0.771 | 0.01305 | -0.029 | 59.093
5.5 | 0.826 | 0.01351 | -0.03 | 61.158
6 | 0.88 | 0.01406 | -0.03 | 62.583
6.5 | 0.933 | 0.01467 | -0.031 | 63.594
7 | 0.984 | 0.01538 | -0.031 | 63.994
7.5 | 1.035 | 0.01606 | -0.032 | 64.473
8 | 1.086 | 0.01684 | -0.033 | 64.499
8.5 | 1.135 | 0.025 | -0.033 | 45.384
9 | 1.181 | 0.02644 | -0.034 | 44.658
9.5 | 1.224 | 0.02794 | -0.035 | 43.792
10 | 1.264 | 0.02958 | -0.035 | 42.733
10.5 | 1.302 | 0.03137 | -0.036 | 41.501
11 | 1.337 | 0.03317 | -0.036 | 40.304
11.5 | 1.368 | 0.03529 | -0.037 | 38.777
12 | 1.397 | 0.03739 | -0.037 | 37.363
12.5 | 1.422 | 0.03979 | -0.038 | 35.74
13 | 1.443 | 0.04241 | -0.038 | 34.036
13.5 | 1.461 | 0.0454 | -0.039 | 32.175
14 | 1.472 | 0.0491 | -0.039 | 29.973
14.5 | 1.466 | 0.05563 | -0.039 | 26.352
15 | 1.319 | 0.1106 | -0.026 | 11.924
15.5 | 1.329 | 0.11387 | -0.028 | 11.671
16 | 1.309 | 0.12742 | -0.023 | 10.275
16.5 | 1.303 | 0.13526 | -0.022 | 9.635
17 | 1.296 | 0.14336 | -0.022 | 9.043
17.5 | 1.287 | 0.1509 | -0.023 | 8.528
18 | 1.273 | 0.15838 | -0.022 | 8.035
18.5 | 1.257 | 0.17014 | -0.022 | 7.387
19 | 1.237 | 0.17881 | -0.022 | 6.915

## 18. Re 250k Mach 0.00 (2)
BIGFOIL.COM POLAR EXPORT
NACA64-318 a=0.0
NACA64-318 a=0.0 |  |  |  | Cl Max: | 1.2225 | at alpha= | 19 | deg
XFOIL ncrit=9 |  |  |  | L/D Max: | 74.7808 | at alpha= | 8.5 | deg
Re: | 250000 |  |  | Cd Min: | 0.18801 | at alpha= | -18 | deg
Mach: | 0 |  |  | Cl=0 at alpha= | -1.4772 | deg
|  |  |  | @ Cl=0.1, Cd= | 0.01359
|  |  |  | @ Cl=0.4, Cd= | 0.014264
|  |  |  | @ Cl=0.6, Cd= | 0.014957
alpha (deg) | Cl | Cd | Cm | Cl/Cd
-18 | -0.582 | 0.18801 | 0.01 | -3.0956
-17.5 | -0.5493 | 0.18366 | 0.0095 | -2.9909
-17 | -0.5637 | 0.17246 | -0.0001 | -3.2686
-16.5 | -0.5292 | 0.16824 | 0.0001 | -3.1455
-16 | -0.5125 | 0.16193 | -0.0032 | -3.1649
-15.5 | -0.5331 | 0.14826 | -0.0132 | -3.5957
-15 | -0.5037 | 0.1439 | -0.0136 | -3.5003
-14.5 | -0.4888 | 0.1373 | -0.0168 | -3.5601
-14 | -0.5239 | 0.12037 | -0.0281 | -4.3524
-13.5 | -0.4999 | 0.11553 | -0.0291 | -4.327
-13 | -0.9086 | 0.05313 | -0.0569 | -17.1014
-12.5 | -0.8908 | 0.04663 | -0.0581 | -19.1036
-12 | -0.8803 | 0.04129 | -0.0561 | -21.3199
-11.5 | -0.8727 | 0.03767 | -0.0508 | -23.167
-11 | -0.8507 | 0.03443 | -0.0472 | -24.7081
-10.5 | -0.8237 | 0.03226 | -0.0438 | -25.5332
-10 | -0.7662 | 0.02826 | -0.0448 | -27.1125
-9.5 | -0.7161 | 0.02618 | -0.0444 | -27.3529
-9 | -0.6668 | 0.02443 | -0.0439 | -27.2943
-8.5 | -0.622 | 0.02302 | -0.0426 | -27.02
-8 | -0.5811 | 0.02133 | -0.0409 | -27.2433
-7.5 | -0.5468 | 0.02016 | -0.0381 | -27.123
-7 | -0.514 | 0.01888 | -0.0351 | -27.2246
-6.5 | -0.477 | 0.01784 | -0.0327 | -26.7377
-6 | -0.4426 | 0.01655 | -0.03 | -26.7432
-5.5 | -0.4156 | 0.01446 | -0.0266 | -28.7414
-5 | -0.3904 | 0.01252 | -0.0228 | -31.1821
-4.5 | -0.3379 | 0.01261 | -0.0219 | -26.7962
-4 | -0.283 | 0.01276 | -0.0217 | -22.1787
-3.5 | -0.2281 | 0.01306 | -0.0211 | -17.4655
-3 | -0.1734 | 0.01358 | -0.0203 | -12.7688
-2.5 | -0.1173 | 0.01378 | -0.02 | -8.5123
-2 | -0.0603 | 0.01369 | -0.0208 | -4.4047
-1.5 | -0.0026 | 0.0136 | -0.0213 | -0.19118
-1 | 0.0544 | 0.01363 | -0.022 | 3.9912
-0.5 | 0.1119 | 0.01358 | -0.0226 | 8.2401
0 | 0.169 | 0.01369 | -0.0232 | 12.3448
0.5 | 0.2256 | 0.01378 | -0.0238 | 16.3716
1 | 0.2834 | 0.01387 | -0.0244 | 20.4326
1.5 | 0.3389 | 0.01411 | -0.0247 | 24.0184
2 | 0.395 | 0.01425 | -0.0252 | 27.7193
2.5 | 0.4528 | 0.01441 | -0.0257 | 31.4226
3 | 0.5058 | 0.01466 | -0.0256 | 34.502
3.5 | 0.562 | 0.01475 | -0.0257 | 38.1017
4 | 0.6153 | 0.01504 | -0.0256 | 40.9109
4.5 | 0.6696 | 0.01513 | -0.0254 | 44.2564
5 | 0.722 | 0.0153 | -0.0249 | 47.1895
5.5 | 0.776 | 0.01521 | -0.0244 | 51.0191
6 | 0.8246 | 0.01516 | -0.023 | 54.3931
6.5 | 0.8728 | 0.01501 | -0.0214 | 58.1479
7 | 0.9198 | 0.01487 | -0.0194 | 61.8561
7.5 | 0.9627 | 0.01462 | -0.0167 | 65.8482
8 | 1.0188 | 0.01432 | -0.017 | 71.1453
8.5 | 1.0918 | 0.0146 | -0.0219 | 74.7808
9 | 1.1145 | 0.01523 | -0.0182 | 73.1779
9.5 | 1.1079 | 0.01696 | -0.0103 | 65.3243
10 | 1.0971 | 0.01992 | -0.0041 | 55.0753
10.5 | 1.088 | 0.02362 | 0.0005 | 46.0627
11 | 1.0788 | 0.02789 | 0.0039 | 38.6805
11.5 | 1.0735 | 0.03231 | 0.0064 | 33.225
12 | 1.0663 | 0.03722 | 0.0083 | 28.6486
12.5 | 1.0624 | 0.04228 | 0.0097 | 25.1277
13 | 1.0618 | 0.04734 | 0.0105 | 22.4292
13.5 | 1.0686 | 0.05192 | 0.0109 | 20.5817
14 | 1.0799 | 0.05616 | 0.0111 | 19.229
14.5 | 1.0896 | 0.0606 | 0.0113 | 17.9802
15 | 1.1055 | 0.0646 | 0.0112 | 17.113
15.5 | 1.1248 | 0.06792 | 0.0118 | 16.5607
16 | 1.1416 | 0.07206 | 0.0113 | 15.8424
16.5 | 1.1584 | 0.07616 | 0.0108 | 15.2101
17 | 1.1832 | 0.07913 | 0.0113 | 14.9526
17.5 | 1.1924 | 0.08458 | 0.0101 | 14.0979
18 | 1.2016 | 0.0901 | 0.0087 | 13.3363
18.5 | 1.2131 | 0.09527 | 0.0071 | 12.7333
19 | 1.2225 | 0.10092 | 0.0057 | 12.1136
19.5 | 1.2041 | 0.11105 | 0.0012 | 10.8429
20 | 1.1788 | 0.12283 | -0.0049 | 9.597

## 19. Re 250k Mach 0.10 (1)
BIGFOIL.COM POLAR EXPORT
NACA64-318 a=0.0
NACA64-318 a=0.0 |  |  |  | Cl Max: | 1.463 | at alpha= | 14 | deg
JavaFoil+Calcfoil stall+Eppler ext transition |  |  |  | L/D Max: | 64.115 | at alpha= | 8 | deg
Re: | 250000 |  |  | Cd Min: | 0.01026 | at alpha= | -0.5 | deg
Mach: | 0.1 |  |  | Cl=0 at alpha= | -1.5081 | deg
|  |  |  | @ Cl=0.1, Cd= | 0.010367
|  |  |  | @ Cl=0.4, Cd= | 0.011131
|  |  |  | @ Cl=0.6, Cd= | 0.011945
alpha (deg) | Cl | Cd | Cm | Cl/Cd
-16.5 | -0.985 | 0.14225 | 0 | -6.925
-16 | -0.991 | 0.13319 | 0 | -7.443
-15.5 | -0.995 | 0.12647 | -0.001 | -7.864
-15 | -0.995 | 0.11806 | -0.001 | -8.43
-14.5 | -0.992 | 0.11134 | -0.001 | -8.912
-14 | -0.985 | 0.10409 | -0.002 | -9.467
-13.5 | -0.976 | 0.09856 | -0.002 | -9.898
-13 | -0.962 | 0.09148 | -0.002 | -10.52
-12.5 | -0.947 | 0.08474 | -0.003 | -11.17
-12 | -0.932 | 0.07631 | -0.004 | -12.213
-11.5 | -1 | 0.03892 | -0.005 | -25.696
-11 | -0.856 | 0.07447 | -0.003 | -11.492
-10.5 | -0.822 | 0.06956 | -0.004 | -11.819
-10 | -0.786 | 0.06558 | -0.004 | -11.985
-9.5 | -0.748 | 0.06182 | -0.004 | -12.1
-9 | -0.709 | 0.05828 | -0.005 | -12.171
-8.5 | -0.668 | 0.05491 | -0.005 | -12.169
-8 | -0.748 | 0.01883 | -0.011 | -39.716
-7.5 | -0.698 | 0.01799 | -0.011 | -38.804
-7 | -0.646 | 0.01725 | -0.012 | -37.448
-6.5 | -0.592 | 0.01659 | -0.013 | -35.698
-6 | -0.537 | 0.01598 | -0.014 | -33.577
-5.5 | -0.48 | 0.01537 | -0.014 | -31.241
-5 | -0.423 | 0.01485 | -0.015 | -28.453
-4.5 | -0.364 | 0.01443 | -0.016 | -25.247
-4 | -0.305 | 0.01402 | -0.017 | -21.759
-3.5 | -0.247 | 0.01051 | -0.018 | -23.518
-3 | -0.185 | 0.01044 | -0.018 | -17.755
-2.5 | -0.123 | 0.01043 | -0.019 | -11.835
-2 | -0.061 | 0.01042 | -0.02 | -5.877
-1.5 | 0.001 | 0.01046 | -0.021 | 0.099
-1 | 0.063 | 0.01052 | -0.021 | 6.035
-0.5 | 0.126 | 0.01026 | -0.022 | 12.266
0 | 0.186 | 0.01069 | -0.023 | 17.43
0.5 | 0.247 | 0.01078 | -0.023 | 22.95
1 | 0.308 | 0.01091 | -0.024 | 28.246
1.5 | 0.368 | 0.01104 | -0.025 | 33.369
2 | 0.428 | 0.01121 | -0.025 | 38.2
2.5 | 0.488 | 0.01142 | -0.026 | 42.709
3 | 0.545 | 0.01167 | -0.027 | 46.676
3.5 | 0.603 | 0.01196 | -0.027 | 50.397
4 | 0.661 | 0.01231 | -0.028 | 53.68
4.5 | 0.718 | 0.0127 | -0.029 | 56.552
5 | 0.774 | 0.01313 | -0.029 | 58.982
5.5 | 0.83 | 0.01362 | -0.03 | 60.915
6 | 0.884 | 0.01418 | -0.03 | 62.295
6.5 | 0.936 | 0.01481 | -0.031 | 63.241
7 | 0.988 | 0.0155 | -0.032 | 63.74
7.5 | 1.04 | 0.01622 | -0.032 | 64.101
8 | 1.09 | 0.017 | -0.033 | 64.115
8.5 | 1.139 | 0.02527 | -0.033 | 45.076
9 | 1.185 | 0.02671 | -0.034 | 44.342
9.5 | 1.227 | 0.02828 | -0.035 | 43.393
10 | 1.267 | 0.02993 | -0.035 | 42.344
10.5 | 1.305 | 0.03177 | -0.036 | 41.067
11 | 1.339 | 0.03362 | -0.036 | 39.827
11.5 | 1.37 | 0.03581 | -0.037 | 38.249
12 | 1.398 | 0.03799 | -0.037 | 36.786
12.5 | 1.421 | 0.04045 | -0.038 | 35.137
13 | 1.441 | 0.04315 | -0.038 | 33.387
13.5 | 1.456 | 0.0463 | -0.039 | 31.447
14 | 1.463 | 0.05046 | -0.039 | 28.985
14.5 | 1.457 | 0.05702 | -0.039 | 25.55
15 | 1.317 | 0.10911 | -0.028 | 12.07
15.5 | 1.299 | 0.12149 | -0.023 | 10.695
16 | 1.294 | 0.12929 | -0.023 | 10.011
16.5 | 1.287 | 0.13702 | -0.023 | 9.393
17 | 1.274 | 0.14651 | -0.022 | 8.698
17.5 | 1.261 | 0.15362 | -0.022 | 8.209
18 | 1.244 | 0.16245 | -0.021 | 7.658
18.5 | 1.225 | 0.17213 | -0.022 | 7.117
19 | 1.199 | 0.18158 | -0.021 | 6.605

## 20. Re 250k Mach 0.10 (2)
BIGFOIL.COM POLAR EXPORT
NACA64-318 a=0.0
NACA64-318 a=0.0 |  |  |  | Cl Max: | 1.2039 | at alpha= | 19 | deg
XFOIL ncrit=9 |  |  |  | L/D Max: | 74.3351 | at alpha= | 8.5 | deg
Re: | 250000 |  |  | Cd Min: | 0.18882 | at alpha= | -18 | deg
Mach: | 0.1 |  |  | Cl=0 at alpha= | -1.4773 | deg
|  |  |  | @ Cl=0.1, Cd= | 0.013661
|  |  |  | @ Cl=0.4, Cd= | 0.014339
|  |  |  | @ Cl=0.6, Cd= | 0.01506
alpha (deg) | Cl | Cd | Cm | Cl/Cd
-18 | -0.5828 | 0.18882 | 0.01 | -3.0865
-17.5 | -0.5489 | 0.18441 | 0.0097 | -2.9765
-17 | -0.5632 | 0.17339 | 0.0001 | -3.2482
-16.5 | -0.5278 | 0.16906 | 0.0004 | -3.122
-16 | -0.5109 | 0.16273 | -0.003 | -3.1396
-15.5 | -0.5303 | 0.1494 | -0.0129 | -3.5495
-15 | -0.5006 | 0.14494 | -0.0133 | -3.4538
-14.5 | -0.4855 | 0.1383 | -0.0166 | -3.5105
-14 | -0.5179 | 0.12197 | -0.0276 | -4.2461
-13.5 | -0.4933 | 0.11709 | -0.0286 | -4.213
-13 | -0.8845 | 0.05411 | -0.0593 | -16.3463
-12.5 | -0.8771 | 0.04819 | -0.0597 | -18.2009
-12 | -0.8677 | 0.04233 | -0.0587 | -20.4985
-11.5 | -0.8672 | 0.03873 | -0.0526 | -22.3909
-11 | -0.8485 | 0.03525 | -0.0487 | -24.0709
-10.5 | -0.824 | 0.0329 | -0.045 | -25.0456
-10 | -0.7692 | 0.02883 | -0.0457 | -26.6805
-9.5 | -0.7181 | 0.02658 | -0.0454 | -27.0166
-9 | -0.6682 | 0.02476 | -0.0448 | -26.9871
-8.5 | -0.6218 | 0.02325 | -0.0437 | -26.7441
-8 | -0.5794 | 0.02154 | -0.0421 | -26.8988
-7.5 | -0.5458 | 0.02035 | -0.0392 | -26.8206
-7 | -0.5127 | 0.01912 | -0.036 | -26.8149
-6.5 | -0.4773 | 0.01797 | -0.0334 | -26.5609
-6 | -0.4421 | 0.01675 | -0.0308 | -26.394
-5.5 | -0.4135 | 0.01484 | -0.0274 | -27.8639
-5 | -0.3921 | 0.01257 | -0.0232 | -31.1933
-4.5 | -0.3397 | 0.01265 | -0.0222 | -26.8538
-4 | -0.2847 | 0.01281 | -0.0219 | -22.2248
-3.5 | -0.2293 | 0.0131 | -0.0214 | -17.5038
-3 | -0.1744 | 0.01362 | -0.0204 | -12.8047
-2.5 | -0.118 | 0.01385 | -0.0202 | -8.5199
-2 | -0.0606 | 0.01376 | -0.0208 | -4.4041
-1.5 | -0.0026 | 0.01368 | -0.0214 | -0.19006
-1 | 0.0547 | 0.0137 | -0.0221 | 3.9927
-0.5 | 0.1126 | 0.01365 | -0.0227 | 8.2491
0 | 0.1698 | 0.01377 | -0.0233 | 12.3312
0.5 | 0.2269 | 0.01385 | -0.0239 | 16.3827
1 | 0.2851 | 0.01396 | -0.0245 | 20.4226
1.5 | 0.3406 | 0.0142 | -0.0248 | 23.9859
2 | 0.3973 | 0.01433 | -0.0253 | 27.7251
2.5 | 0.4549 | 0.01453 | -0.0258 | 31.3076
3.5 | 0.5654 | 0.01485 | -0.0258 | 38.0741
4 | 0.6182 | 0.01517 | -0.0257 | 40.7515
4.5 | 0.6737 | 0.01523 | -0.0255 | 44.2351
5 | 0.7255 | 0.01543 | -0.0249 | 47.0188
5.5 | 0.7813 | 0.01531 | -0.0245 | 51.032
6 | 0.8298 | 0.01524 | -0.023 | 54.4488
6.5 | 0.8776 | 0.01511 | -0.0212 | 58.0807
7 | 0.9241 | 0.01499 | -0.0192 | 61.6478
7.5 | 0.9669 | 0.01472 | -0.0163 | 65.6861
8 | 1.0222 | 0.01445 | -0.0164 | 70.7405
8.5 | 1.0957 | 0.01474 | -0.0212 | 74.3351
9 | 1.1133 | 0.01546 | -0.0166 | 72.0116
9.5 | 1.1028 | 0.01743 | -0.0085 | 63.2702
10 | 1.0928 | 0.02055 | -0.0027 | 53.1776
10.5 | 1.0829 | 0.02443 | 0.0017 | 44.3266
11 | 1.074 | 0.0288 | 0.0049 | 37.2917
11.5 | 1.0664 | 0.03349 | 0.0074 | 31.8423
12 | 1.0602 | 0.03843 | 0.0092 | 27.5878
12.5 | 1.0551 | 0.04371 | 0.0104 | 24.1386
13 | 1.058 | 0.04854 | 0.0111 | 21.7965
13.5 | 1.0625 | 0.0534 | 0.0115 | 19.897
14 | 1.0759 | 0.05754 | 0.0116 | 18.6983
14.5 | 1.0868 | 0.06192 | 0.0118 | 17.5517
15 | 1.1027 | 0.06599 | 0.0117 | 16.7101
15.5 | 1.1224 | 0.06936 | 0.0122 | 16.1822
16 | 1.139 | 0.0736 | 0.0118 | 15.4755
16.5 | 1.1563 | 0.0777 | 0.0114 | 14.8816
17 | 1.178 | 0.08126 | 0.0116 | 14.4967
17.5 | 1.1854 | 0.08707 | 0.0102 | 13.6143
18 | 1.1922 | 0.09306 | 0.0085 | 12.8111
18.5 | 1.2021 | 0.09858 | 0.0068 | 12.1942
19 | 1.2039 | 0.10551 | 0.0046 | 11.4103
19.5 | 1.1805 | 0.11676 | -0.001 | 10.1105
20 | 1.149 | 0.13003 | -0.0083 | 8.8364

## 21. Re 250k Mach 0.25 (1)
BIGFOIL.COM POLAR EXPORT
NACA64-318 a=0.0
NACA64-318 a=0.0 |  |  |  | Cl Max: | 1.407 | at alpha= | 13 | deg
JavaFoil+Calcfoil stall+Eppler ext transition |  |  |  | L/D Max: | 62.076 | at alpha= | 7.5 | deg
Re: | 250000 |  |  | Cd Min: | 0.01011 | at alpha= | -1 | deg
Mach: | 0.25 |  |  | Cl=0 at alpha= | -1.5078 | deg
|  |  |  | @ Cl=0.1, Cd= | 0.01046
|  |  |  | @ Cl=0.4, Cd= | 0.011384
|  |  |  | @ Cl=0.6, Cd= | 0.012284
alpha (deg) | Cl | Cd | Cm | Cl/Cd
-18 | -0.662 | 0.20329 | 0.001 | -3.256
-17.5 | -0.711 | 0.18591 | 0.001 | -3.823
-17 | -0.751 | 0.16631 | 0 | -4.518
-16.5 | -0.796 | 0.16089 | 0 | -4.947
-16 | -0.826 | 0.14258 | 0 | -5.791
-15.5 | -0.855 | 0.13336 | 0 | -6.413
-15 | -0.879 | 0.124 | 0 | -7.088
-14.5 | -0.904 | 0.12187 | -0.001 | -7.414
-14 | -0.915 | 0.11629 | -0.001 | -7.871
-13.5 | -0.922 | 0.10852 | -0.002 | -8.492
-13 | -0.923 | 0.09933 | -0.002 | -9.288
-12.5 | -0.917 | 0.09235 | -0.003 | -9.927
-12 | -0.909 | 0.08427 | -0.003 | -10.783
-11.5 | -0.895 | 0.07731 | -0.004 | -11.573
-11 | -0.87 | 0.07177 | -0.004 | -12.126
-10.5 | -0.826 | 0.07225 | -0.004 | -11.433
-10 | -0.793 | 0.06745 | -0.004 | -11.76
-9.5 | -0.758 | 0.0633 | -0.004 | -11.971
-9 | -0.72 | 0.05963 | -0.005 | -12.07
-8.5 | -0.681 | 0.05576 | -0.005 | -12.205
-8 | -0.638 | 0.05253 | -0.006 | -12.154
-7.5 | -0.595 | 0.04916 | -0.006 | -12.107
-7 | -0.659 | 0.01798 | -0.012 | -36.646
-6.5 | -0.605 | 0.01723 | -0.013 | -35.085
-6 | -0.548 | 0.01655 | -0.014 | -33.136
-5.5 | -0.491 | 0.01589 | -0.015 | -30.886
-5 | -0.432 | 0.01533 | -0.015 | -28.199
-4.5 | -0.373 | 0.01481 | -0.016 | -25.162
-4 | -0.312 | 0.01433 | -0.017 | -21.782
-3.5 | -0.254 | 0.01082 | -0.018 | -23.449
-3 | -0.19 | 0.01063 | -0.019 | -17.916
-2.5 | -0.127 | 0.01061 | -0.02 | -11.954
-2 | -0.063 | 0.01062 | -0.02 | -5.928
-1.5 | 0.001 | 0.01061 | -0.021 | 0.101
-1 | 0.065 | 0.01011 | -0.022 | 6.45
-0.5 | 0.129 | 0.01075 | -0.022 | 12.039
0 | 0.191 | 0.01086 | -0.023 | 17.581
0.5 | 0.253 | 0.011 | -0.024 | 23.036
1 | 0.315 | 0.01113 | -0.025 | 28.333
1.5 | 0.377 | 0.01131 | -0.025 | 33.366
2 | 0.439 | 0.01151 | -0.026 | 38.1
2.5 | 0.5 | 0.01176 | -0.027 | 42.487
3 | 0.557 | 0.01204 | -0.027 | 46.299
3.5 | 0.617 | 0.01238 | -0.028 | 49.858
4 | 0.676 | 0.01276 | -0.029 | 53.018
4.5 | 0.735 | 0.0132 | -0.029 | 55.656
5 | 0.792 | 0.01366 | -0.03 | 57.977
5.5 | 0.849 | 0.01422 | -0.03 | 59.681
6 | 0.904 | 0.01483 | -0.031 | 60.952
6.5 | 0.957 | 0.01557 | -0.032 | 61.442
7 | 1.009 | 0.01632 | -0.032 | 61.847
7.5 | 1.062 | 0.01711 | -0.033 | 62.076
8 | 1.112 | 0.02664 | -0.034 | 41.727
8.5 | 1.161 | 0.02687 | -0.034 | 43.218
9 | 1.206 | 0.02847 | -0.035 | 42.347
9.5 | 1.246 | 0.03028 | -0.035 | 41.165
10 | 1.284 | 0.03218 | -0.036 | 39.885
10.5 | 1.317 | 0.03416 | -0.037 | 38.563
11 | 1.347 | 0.03648 | -0.037 | 36.907
11.5 | 1.371 | 0.03899 | -0.038 | 35.164
12 | 1.39 | 0.04169 | -0.038 | 33.339
12.5 | 1.403 | 0.04496 | -0.039 | 31.21
13 | 1.407 | 0.04856 | -0.039 | 28.982
13.5 | 1.247 | 0.09971 | -0.024 | 12.509
14 | 1.24 | 0.10771 | -0.021 | 11.516
14.5 | 1.231 | 0.11621 | -0.021 | 10.593
15 | 1.215 | 0.12515 | -0.021 | 9.705
15.5 | 1.191 | 0.13434 | -0.02 | 8.867
16 | 1.163 | 0.14174 | -0.02 | 8.208
16.5 | 1.129 | 0.15301 | -0.02 | 7.381
17 | 1.089 | 0.1637 | -0.02 | 6.652
17.5 | 1.044 | 0.17486 | -0.02 | 5.97
18 | 0.993 | 0.19106 | -0.019 | 5.199

## 22. Re 250k Mach 0.25 (2)
BIGFOIL.COM POLAR EXPORT
NACA64-318 a=0.0
NACA64-318 a=0.0 |  |  |  | Cl Max: | 1.1382 | at alpha= | 16.5 | deg
XFOIL ncrit=9 |  |  |  | L/D Max: | 70.376 | at alpha= | 8.5 | deg
Re: | 250000 |  |  | Cd Min: | 0.23054 | at alpha= | 20 | deg
Mach: | 0.25 |  |  | Cl=0 at alpha= | -1.4732 | deg
|  |  |  | @ Cl=0.1, Cd= | 0.014107
|  |  |  | @ Cl=0.4, Cd= | 0.014803
|  |  |  | @ Cl=0.6, Cd= | 0.015658
alpha (deg) | Cl | Cd | Cm | Cl/Cd
-16 | -0.5038 | 0.1668 | -0.0022 | -3.0204
-15.5 | -0.5167 | 0.15506 | -0.0113 | -3.3323
-15 | -0.4857 | 0.15001 | -0.0121 | -3.2378
-14.5 | -0.4707 | 0.14301 | -0.0159 | -3.2914
-14 | -0.4909 | 0.12925 | -0.0257 | -3.7981
-13.5 | -0.4643 | 0.12391 | -0.027 | -3.7471
-13 | -0.5657 | 0.08919 | -0.0497 | -6.3426
-12.5 | -0.7878 | 0.05535 | -0.0671 | -14.2331
-12 | -0.792 | 0.04866 | -0.0695 | -16.2762
-11.5 | -0.8087 | 0.044 | -0.0643 | -18.3795
-11 | -0.8154 | 0.03986 | -0.0588 | -20.4566
-10.5 | -0.8141 | 0.0368 | -0.0526 | -22.1223
-10 | -0.775 | 0.03212 | -0.0514 | -24.1283
-9.5 | -0.7263 | 0.02904 | -0.0508 | -25.0103
-9 | -0.674 | 0.02664 | -0.0502 | -25.3003
-8.5 | -0.6223 | 0.0247 | -0.0493 | -25.1943
-8 | -0.5737 | 0.02294 | -0.0479 | -25.0087
-7.5 | -0.5346 | 0.02136 | -0.0456 | -25.0281
-7 | -0.5022 | 0.02018 | -0.0421 | -24.886
-6.5 | -0.4749 | 0.01879 | -0.0379 | -25.2741
-6 | -0.4415 | 0.01754 | -0.0346 | -25.171
-5.5 | -0.4076 | 0.01619 | -0.0315 | -25.176
-5 | -0.3991 | 0.01298 | -0.0256 | -30.7473
-4.5 | -0.3496 | 0.01286 | -0.0239 | -27.1851
-4 | -0.2936 | 0.01305 | -0.023 | -22.4981
-3.5 | -0.2366 | 0.01334 | -0.0226 | -17.7361
-3 | -0.1799 | 0.01392 | -0.0214 | -12.9239
-2.5 | -0.1219 | 0.01422 | -0.0211 | -8.5724
-2 | -0.062 | 0.01416 | -0.0214 | -4.3785
-1.5 | -0.0032 | 0.01412 | -0.0223 | -0.22663
-1 | 0.0565 | 0.01407 | -0.0227 | 4.0156
-0.5 | 0.1158 | 0.01412 | -0.0234 | 8.2011
0 | 0.1745 | 0.0142 | -0.024 | 12.2887
0.5 | 0.2344 | 0.01427 | -0.0247 | 16.4261
1 | 0.292 | 0.0145 | -0.025 | 20.1379
1.5 | 0.3502 | 0.01467 | -0.0255 | 23.8718
2 | 0.4101 | 0.01483 | -0.026 | 27.6534
2.5 | 0.4652 | 0.01515 | -0.026 | 30.7063
3 | 0.5236 | 0.01526 | -0.0261 | 34.3119
3.5 | 0.5798 | 0.01559 | -0.0261 | 37.1905
4 | 0.6361 | 0.01578 | -0.026 | 40.3105
4.5 | 0.6926 | 0.01598 | -0.0257 | 43.3417
5 | 0.7471 | 0.01605 | -0.025 | 46.5483
5.5 | 0.8 | 0.01614 | -0.0239 | 49.5663
6 | 0.8553 | 0.01589 | -0.0228 | 53.8263
6.5 | 0.9082 | 0.01562 | -0.021 | 58.1434
7 | 0.9535 | 0.01547 | -0.0181 | 61.6354
7.5 | 0.9909 | 0.01524 | -0.0139 | 65.0197
8 | 1.0413 | 0.01511 | -0.0126 | 68.9146
8.5 | 1.1042 | 0.01569 | -0.0156 | 70.376
9 | 1.0923 | 0.01721 | -0.0069 | 63.4689
9.5 | 1.0798 | 0.02039 | -0.0007 | 52.9573
10 | 1.0657 | 0.02455 | 0.004 | 43.4094
10.5 | 1.0532 | 0.02925 | 0.0075 | 36.0068
11 | 1.0433 | 0.03423 | 0.01 | 30.4791
11.5 | 1.036 | 0.03945 | 0.0117 | 26.2611
12 | 1.0308 | 0.04491 | 0.0128 | 22.9526
12.5 | 1.0311 | 0.05021 | 0.0135 | 20.5357
13 | 1.0366 | 0.05523 | 0.0138 | 18.7688
13.5 | 1.045 | 0.06007 | 0.0141 | 17.3964
14 | 1.0572 | 0.06463 | 0.0142 | 16.3577
14.5 | 1.0727 | 0.06899 | 0.0143 | 15.5486
15 | 1.0904 | 0.07313 | 0.0144 | 14.9104
15.5 | 1.1083 | 0.07743 | 0.0146 | 14.3136
16 | 1.1206 | 0.08273 | 0.0137 | 13.5453
16.5 | 1.1382 | 0.08721 | 0.0135 | 13.0513
17 | 1.1343 | 0.09517 | 0.011 | 11.9187
17.5 | 1.1224 | 0.10461 | 0.0072 | 10.7294
18 | 1.1042 | 0.11548 | 0.0021 | 9.5618
18.5 | 1.0795 | 0.128 | -0.0049 | 8.4336
19 | 1.0456 | 0.14308 | -0.0142 | 7.3078
19.5 | 0.86 | 0.20253 | -0.0493 | 4.2463
20 | 0.8269 | 0.23054 | -0.063 | 3.5868

## 23. Re 250k Mach 0.50 (1)
BIGFOIL.COM POLAR EXPORT
NACA64-318 a=0.0
NACA64-318 a=0.0 |  |  |  | Cl Max: | 1.25 | at alpha= | 9 | deg
JavaFoil+Calcfoil stall+Eppler ext transition |  |  |  | L/D Max: | 54.107 | at alpha= | 6.5 | deg
Re: | 250000 |  |  | Cd Min: | 0.01148 | at alpha= | -1 | deg
Mach: | 0.5 |  |  | Cl=0 at alpha= | -1.507 | deg
|  |  |  | @ Cl=0.1, Cd= | 0.011495
|  |  |  | @ Cl=0.4, Cd= | 0.012602
|  |  |  | @ Cl=0.6, Cd= | 0.01375
alpha (deg) | Cl | Cd | Cm | Cl/Cd
-20 | -1.044 | 0.27433 | 0.003 | -3.806
-19.5 | -1.016 | 0.27119 | 0.002 | -3.745
-19 | -0.987 | 0.26197 | 0.002 | -3.766
-18.5 | -0.959 | 0.25004 | 0.002 | -3.835
-18 | -0.932 | 0.24795 | 0.001 | -3.758
-17.5 | -0.904 | 0.23862 | 0.001 | -3.789
-17 | -0.875 | 0.23563 | 0 | -3.712
-16.5 | -0.846 | 0.22773 | 0 | -3.717
-16 | -0.819 | 0.219 | 0 | -3.739
-15.5 | -0.791 | 0.20413 | -0.001 | -3.877
-15 | -0.764 | 0.20013 | -0.001 | -3.816
-14.5 | -0.734 | 0.18996 | -0.001 | -3.864
-14 | -0.706 | 0.18906 | -0.002 | -3.735
-13.5 | -0.678 | 0.1791 | -0.002 | -3.787
-13 | -0.651 | 0.1695 | -0.002 | -3.838
-12.5 | -0.623 | 0.16444 | -0.003 | -3.786
-12 | -0.593 | 0.16184 | -0.003 | -3.667
-11.5 | -0.565 | 0.15452 | -0.003 | -3.659
-11 | -0.537 | 0.14218 | -0.003 | -3.779
-10.5 | -0.51 | 0.0973 | -0.004 | -5.245
-10 | -0.48 | 0.10978 | -0.003 | -4.368
-9.5 | -0.452 | 0.06998 | -0.003 | -6.452
-9 | -0.671 | 0.07202 | -0.005 | -9.321
-8.5 | -0.68 | 0.06469 | -0.005 | -10.507
-8 | -0.663 | 0.05916 | -0.006 | -11.2
-7.5 | -0.632 | 0.05407 | -0.006 | -11.685
-7 | -0.593 | 0.05009 | -0.007 | -11.841
-6.5 | -0.549 | 0.04659 | -0.007 | -11.788
-6 | -0.595 | 0.01945 | -0.015 | -30.586
-5.5 | -0.535 | 0.01848 | -0.016 | -28.954
-5 | -0.473 | 0.01767 | -0.017 | -26.763
-4.5 | -0.409 | 0.01689 | -0.018 | -24.204
-4 | -0.343 | 0.01618 | -0.019 | -21.205
-3.5 | -0.276 | 0.0156 | -0.02 | -17.697
-3 | -0.209 | 0.01185 | -0.02 | -17.619
-2.5 | -0.14 | 0.01169 | -0.021 | -11.948
-2 | -0.07 | 0.0116 | -0.022 | -6.004
-1.5 | 0.001 | 0.0115 | -0.023 | 0.104
-1 | 0.073 | 0.01148 | -0.024 | 6.349
-0.5 | 0.145 | 0.01152 | -0.025 | 12.552
0 | 0.211 | 0.01204 | -0.025 | 17.477
0.5 | 0.279 | 0.01214 | -0.026 | 23.013
1 | 0.348 | 0.01238 | -0.027 | 28.102
1.5 | 0.416 | 0.01267 | -0.028 | 32.838
2 | 0.484 | 0.01304 | -0.028 | 37.103
2.5 | 0.551 | 0.0134 | -0.029 | 41.099
3 | 0.614 | 0.01385 | -0.03 | 44.341
3.5 | 0.679 | 0.01434 | -0.031 | 47.358
4 | 0.744 | 0.01491 | -0.031 | 49.898
4.5 | 0.808 | 0.0156 | -0.032 | 51.761
5 | 0.87 | 0.01641 | -0.033 | 52.977
5.5 | 0.929 | 0.01733 | -0.033 | 53.607
6 | 0.987 | 0.0183 | -0.034 | 53.933
6.5 | 1.044 | 0.01929 | -0.035 | 54.107
7 | 1.098 | 0.02039 | -0.035 | 53.826
7.5 | 1.151 | 0.03069 | -0.036 | 37.498
8 | 1.194 | 0.03296 | -0.037 | 36.218
8.5 | 1.229 | 0.03557 | -0.038 | 34.539
9 | 1.25 | 0.03867 | -0.038 | 32.33
9.5 | 1.247 | 0.04218 | -0.039 | 29.551
10 | 1.048 | 0.07686 | -0.019 | 13.637
10.5 | 0.864 | 0.09174 | -0.017 | 9.418
11 | 0.701 | 0.13035 | -0.017 | 5.379
11.5 | 0.729 | 0.14345 | -0.017 | 5.079
12 | 0.757 | 0.154 | -0.02 | 4.916
12.5 | 0.784 | 0.16682 | -0.02 | 4.701
13 | 0.812 | 0.1691 | -0.021 | 4.799
13.5 | 0.84 | 0.18612 | -0.023 | 4.515
14 | 0.867 | 0.18587 | -0.024 | 4.667

## 24. Re 250k Mach 0.50 (2)
BIGFOIL.COM POLAR EXPORT
NACA64-318 a=0.0
NACA64-318 a=0.0 |  |  |  | Cl Max: | 1.0183 | at alpha= | 8.5 | deg
XFOIL ncrit=9 |  |  |  | L/D Max: | 47.0938 | at alpha= | 7.5 | deg
Re: | 250000 |  |  | Cd Min: | 0.24775 | at alpha= | -20 | deg
Mach: | 0.5 |  |  | Cl=0 at alpha= | -1.4549 | deg
|  |  |  | @ Cl=0.1, Cd= | 0.016314
|  |  |  | @ Cl=0.4, Cd= | 0.017725
|  |  |  | @ Cl=0.6, Cd= | 0.019463
alpha (deg) | Cl | Cd | Cm | Cl/Cd
-20 | -0.6758 | 0.24775 | 0.0388 | -2.7277
-19.5 | -0.641 | 0.23907 | 0.037 | -2.6812
-19 | -0.6267 | 0.23083 | 0.0294 | -2.715
-18.5 | -0.5991 | 0.22199 | 0.0257 | -2.6988
-18 | -0.5872 | 0.21442 | 0.0181 | -2.7386
-17.5 | -0.5554 | 0.20577 | 0.0154 | -2.6991
-17 | -0.5568 | 0.19862 | 0.0055 | -2.8033
-16.5 | -0.5123 | 0.18978 | 0.0051 | -2.6994
-16 | -0.5168 | 0.18224 | -0.0052 | -2.8358
-15.5 | -0.4773 | 0.17295 | -0.0069 | -2.7598
-15 | -0.4486 | 0.16571 | -0.0109 | -2.7071
-14.5 | -0.4619 | 0.15583 | -0.0233 | -2.9641
-14 | -0.4152 | 0.14804 | -0.0253 | -2.8046
-13.5 | -0.3875 | 0.14091 | -0.0294 | -2.75
-13 | -0.4155 | 0.1305 | -0.0387 | -3.1839
-12.5 | -0.4021 | 0.11721 | -0.0412 | -3.4306
-12 | -0.429 | 0.09918 | -0.0515 | -4.3255
-11.5 | -0.4392 | 0.08759 | -0.0574 | -5.0143
-11 | -0.4819 | 0.07243 | -0.0671 | -6.6533
-10.5 | -0.5247 | 0.06049 | -0.074 | -8.6742
-10 | -0.5598 | 0.05136 | -0.0772 | -10.8995
-9.5 | -0.5841 | 0.04424 | -0.0774 | -13.203
-9 | -0.5958 | 0.03854 | -0.0754 | -15.4593
-8.5 | -0.5898 | 0.03386 | -0.0723 | -17.4188
-8 | -0.5647 | 0.03028 | -0.069 | -18.6493
-7.5 | -0.513 | 0.02728 | -0.0668 | -18.805
-7 | -0.4612 | 0.02522 | -0.064 | -18.2871
-6.5 | -0.4161 | 0.02341 | -0.061 | -17.7745
-6 | -0.3841 | 0.02157 | -0.0571 | -17.8071
-5.5 | -0.3635 | 0.01961 | -0.0521 | -18.5365
-5 | -0.3501 | 0.01818 | -0.0451 | -19.2574
-4.5 | -0.3399 | 0.01608 | -0.038 | -21.1381
-4 | -0.3291 | 0.01419 | -0.0303 | -23.1924
-3.5 | -0.2667 | 0.01461 | -0.0283 | -18.2546
-3 | -0.2029 | 0.01527 | -0.0266 | -13.2875
-2.5 | -0.1363 | 0.01621 | -0.0248 | -8.4084
-2 | -0.0689 | 0.01633 | -0.0246 | -4.2192
-1.5 | -0.0061 | 0.01625 | -0.025 | -0.37538
-1 | 0.0615 | 0.01618 | -0.0253 | 3.801
-0.5 | 0.1247 | 0.0164 | -0.0257 | 7.6037
0 | 0.189 | 0.01654 | -0.026 | 11.4268
0.5 | 0.2565 | 0.01666 | -0.0265 | 15.3962
1 | 0.3137 | 0.01725 | -0.0262 | 18.1855
1.5 | 0.3785 | 0.01752 | -0.0264 | 21.6039
2 | 0.4372 | 0.01808 | -0.0257 | 24.1814
2.5 | 0.4969 | 0.01851 | -0.0252 | 26.8449
3 | 0.5595 | 0.01893 | -0.0247 | 29.5563
3.5 | 0.6112 | 0.01961 | -0.0229 | 31.1678
4 | 0.6658 | 0.02019 | -0.0211 | 32.9767
4.5 | 0.731 | 0.0202 | -0.0201 | 36.1881
5 | 0.7737 | 0.02085 | -0.0165 | 37.1079
5.5 | 0.8265 | 0.02093 | -0.0133 | 39.4888
6 | 0.8834 | 0.02052 | -0.01 | 43.0507
7 | 0.9416 | 0.02057 | 0.0038 | 45.7754
7.5 | 0.9739 | 0.02068 | 0.01 | 47.0938
8 | 1.0097 | 0.02302 | 0.0091 | 43.8619
8.5 | 1.0183 | 0.02606 | 0.0126 | 39.0752
9 | 1.0063 | 0.03082 | 0.0163 | 32.6509
9.5 | 0.991 | 0.03637 | 0.019 | 27.2477
10 | 0.9777 | 0.04244 | 0.0207 | 23.0372
10.5 | 0.9674 | 0.04882 | 0.0216 | 19.8156
11 | 0.9598 | 0.05542 | 0.0219 | 17.3187
11.5 | 0.9571 | 0.06196 | 0.0219 | 15.4471
12 | 0.9613 | 0.06816 | 0.0218 | 14.1036
12.5 | 0.9694 | 0.07424 | 0.0215 | 13.0577
13 | 0.9783 | 0.08052 | 0.021 | 12.1498
13.5 | 0.9808 | 0.08806 | 0.0194 | 11.1379

## 25. Re 500k Mach 0.00 (1)
BIGFOIL.COM POLAR EXPORT
NACA64-318 a=0.0
NACA64-318 a=0.0 |  |  |  | Cl Max: | 1.494 | at alpha= | 15 | deg
JavaFoil+Calcfoil stall+Eppler ext transition |  |  |  | L/D Max: | 91.484 | at alpha= | 7.5 | deg
Re: | 500000 |  |  | Cd Min: | 0.00828 | at alpha= | -1.5 | deg
Mach: | 0 |  |  | Cl=0 at alpha= | -1.5081 | deg
|  |  |  | @ Cl=0.1, Cd= | 0.0083439
|  |  |  | @ Cl=0.4, Cd= | 0.0086613
|  |  |  | @ Cl=0.6, Cd= | 0.0090539
alpha (deg) | Cl | Cd | Cm | Cl/Cd
-17.5 | -0.995 | 0.1458 | 0.001 | -6.821
-17 | -1.003 | 0.1371 | 0 | -7.319
-16.5 | -1.01 | 0.13047 | 0 | -7.739
-16 | -1.013 | 0.12317 | 0 | -8.226
-15.5 | -1.014 | 0.11652 | -0.001 | -8.699
-15 | -1.014 | 0.10717 | -0.001 | -9.46
-14.5 | -1.01 | 0.10005 | -0.001 | -10.09
-14 | -1.003 | 0.09309 | -0.002 | -10.771
-13.5 | -0.991 | 0.08755 | -0.002 | -11.321
-13 | -1.055 | 0.04871 | -0.004 | -21.662
-12.5 | -1.073 | 0.03433 | -0.004 | -31.247
-12 | -1.057 | 0.03044 | -0.005 | -34.709
-11.5 | -1.035 | 0.02736 | -0.006 | -37.831
-11 | -0.858 | 0.06896 | -0.003 | -12.438
-10.5 | -0.969 | 0.02128 | -0.007 | -45.537
-10 | -0.934 | 0.0197 | -0.008 | -47.424
-9.5 | -0.892 | 0.01848 | -0.009 | -48.271
-9 | -0.847 | 0.01767 | -0.009 | -47.953
-8.5 | -0.8 | 0.01679 | -0.01 | -47.663
-8 | -0.751 | 0.01606 | -0.011 | -46.763
-7.5 | -0.7 | 0.01525 | -0.011 | -45.944
-7 | -0.648 | 0.01461 | -0.012 | -44.342
-6.5 | -0.594 | 0.01403 | -0.013 | -42.331
-6 | -0.538 | 0.01351 | -0.014 | -39.826
-5.5 | -0.481 | 0.01304 | -0.014 | -36.899
-5 | -0.423 | 0.01263 | -0.015 | -33.52
-4.5 | -0.365 | 0.01135 | -0.016 | -32.166
-4 | -0.307 | 0.01174 | -0.017 | -26.153
-3.5 | -0.246 | 0.00836 | -0.018 | -29.413
-3 | -0.185 | 0.00834 | -0.018 | -22.131
-2.5 | -0.123 | 0.00832 | -0.019 | -14.76
-2 | -0.061 | 0.00834 | -0.02 | -7.31
-1.5 | 0.001 | 0.00828 | -0.02 | 0.125
-1 | 0.063 | 0.00832 | -0.021 | 7.589
-0.5 | 0.125 | 0.00836 | -0.022 | 14.98
0 | 0.187 | 0.00838 | -0.023 | 22.36
0.5 | 0.25 | 0.00848 | -0.023 | 29.439
1 | 0.312 | 0.00855 | -0.024 | 36.468
1.5 | 0.374 | 0.00859 | -0.025 | 43.491
2 | 0.436 | 0.00876 | -0.026 | 49.75
2.5 | 0.494 | 0.00834 | -0.026 | 59.244
3 | 0.552 | 0.00894 | -0.027 | 61.713
3.5 | 0.611 | 0.00908 | -0.028 | 67.272
4 | 0.67 | 0.00926 | -0.028 | 72.31
4.5 | 0.728 | 0.00947 | -0.029 | 76.846
5 | 0.786 | 0.00971 | -0.03 | 80.926
5.5 | 0.842 | 0.01 | -0.03 | 84.215
6 | 0.897 | 0.01029 | -0.031 | 87.195
6.5 | 0.951 | 0.01063 | -0.032 | 89.491
7 | 1.004 | 0.01106 | -0.032 | 90.797
7.5 | 1.056 | 0.01154 | -0.033 | 91.484
8 | 1.107 | 0.01213 | -0.033 | 91.201
8.5 | 1.141 | 0.02156 | -0.034 | 52.917
9 | 1.187 | 0.02277 | -0.034 | 52.129
9.5 | 1.23 | 0.02411 | -0.035 | 51.021
10 | 1.271 | 0.02553 | -0.035 | 49.762
10.5 | 1.309 | 0.02705 | -0.036 | 48.388
11 | 1.344 | 0.02861 | -0.036 | 46.971
11.5 | 1.376 | 0.03044 | -0.037 | 45.213
12 | 1.405 | 0.03225 | -0.038 | 43.579
12.5 | 1.431 | 0.03429 | -0.038 | 41.733
13 | 1.453 | 0.03651 | -0.039 | 39.794
13.5 | 1.471 | 0.03893 | -0.039 | 37.793
14 | 1.485 | 0.04173 | -0.04 | 35.591
14.5 | 1.492 | 0.04483 | -0.04 | 33.272
15 | 1.494 | 0.04817 | -0.04 | 31.015
15.5 | 1.492 | 0.05164 | -0.041 | 28.901
16 | 1.486 | 0.05586 | -0.041 | 26.597
16.5 | 1.473 | 0.06106 | -0.041 | 24.13
17 | 1.456 | 0.06758 | -0.041 | 21.542
17.5 | 1.432 | 0.07619 | -0.041 | 18.789
18 | 1.393 | 0.09014 | -0.04 | 15.457
18.5 | 1.291 | 0.14015 | -0.033 | 9.214
19 | 1.262 | 0.15272 | -0.031 | 8.263
19.5 | 1.221 | 0.17136 | -0.027 | 7.127
20 | 1.198 | 0.18012 | -0.028 | 6.648

## 26. Re 500k Mach 0.00 (2)
BIGFOIL.COM POLAR EXPORT
NACA64-318 a=0.0
NACA64-318 a=0.0 |  |  |  | Cl Max: | 1.2231 | at alpha= | 20 | deg
XFOIL ncrit=9 |  |  |  | L/D Max: | 95.4863 | at alpha= | 7.5 | deg
Re: | 500000 |  |  | Cd Min: | 0.20747 | at alpha= | -19.5 | deg
Mach: | 0 |  |  | Cl=0 at alpha= | -1.4966 | deg
|  |  |  | @ Cl=0.1, Cd= | 0.0092172
|  |  |  | @ Cl=0.4, Cd= | 0.009511
|  |  |  | @ Cl=0.6, Cd= | 0.0097961
alpha (deg) | Cl | Cd | Cm | Cl/Cd
-19.5 | -0.6151 | 0.20747 | 0.0263 | -2.9648
-19 | -0.6103 | 0.19729 | 0.0202 | -3.0934
-18.5 | -0.6061 | 0.18756 | 0.014 | -3.2315
-18 | -0.5778 | 0.18473 | 0.0126 | -3.1278
-17 | -0.8363 | 0.0941 | -0.0368 | -8.8874
-16.5 | -0.9193 | 0.07384 | -0.0486 | -12.4499
-16 | -0.965 | 0.06206 | -0.0537 | -15.5495
-15.5 | -0.9895 | 0.05436 | -0.0558 | -18.2027
-15 | -1.0055 | 0.04819 | -0.0564 | -20.8653
-14.5 | -1.0103 | 0.04302 | -0.056 | -23.4844
-14 | -1.0101 | 0.03926 | -0.0548 | -25.7285
-13.5 | -0.9836 | 0.03503 | -0.0554 | -28.0788
-13 | -0.9586 | 0.03311 | -0.0542 | -28.952
-12.5 | -0.9325 | 0.0307 | -0.0517 | -30.3746
-12 | -0.9044 | 0.02887 | -0.0495 | -31.3266
-11.5 | -0.87 | 0.02697 | -0.0478 | -32.2581
-11 | -0.8329 | 0.02524 | -0.0462 | -32.9992
-10.5 | -0.7967 | 0.02378 | -0.0444 | -33.5029
-10 | -0.7574 | 0.02193 | -0.0429 | -34.5372
-9.5 | -0.725 | 0.02044 | -0.0406 | -35.4697
-8.5 | -0.6653 | 0.01807 | -0.0344 | -36.8179
-8 | -0.6307 | 0.0172 | -0.0316 | -36.6686
-7.5 | -0.5998 | 0.01586 | -0.0284 | -37.8184
-7 | -0.557 | 0.01509 | -0.0268 | -36.9119
-6.5 | -0.5145 | 0.01417 | -0.0252 | -36.3091
-6 | -0.4682 | 0.01345 | -0.0241 | -34.8104
-5.5 | -0.4214 | 0.01259 | -0.0231 | -33.471
-5 | -0.3806 | 0.01114 | -0.0217 | -34.1652
-4.5 | -0.3439 | 0.00921 | -0.0198 | -37.3398
-4 | -0.2882 | 0.00907 | -0.0199 | -31.7751
-3.5 | -0.231 | 0.00905 | -0.0202 | -25.5249
-3 | -0.1739 | 0.00905 | -0.0206 | -19.2155
-2.5 | -0.1167 | 0.00917 | -0.0208 | -12.7263
-2 | -0.059 | 0.00927 | -0.0212 | -6.3646
-1.5 | -0.0004 | 0.00919 | -0.0219 | -0.043526
-1 | 0.0581 | 0.00926 | -0.0226 | 6.2743
-0.5 | 0.1168 | 0.0092 | -0.0234 | 12.6957
0 | 0.1754 | 0.00923 | -0.0241 | 19.0033
0.5 | 0.2338 | 0.0093 | -0.0248 | 25.1398
1 | 0.2923 | 0.00935 | -0.0256 | 31.262
1.5 | 0.3504 | 0.0094 | -0.0262 | 37.2766
2 | 0.4085 | 0.00953 | -0.0269 | 42.8646
2.5 | 0.4665 | 0.00957 | -0.0275 | 48.7461
3 | 0.5241 | 0.00969 | -0.0281 | 54.0867
3.5 | 0.5813 | 0.00977 | -0.0286 | 59.4985
4 | 0.6385 | 0.00985 | -0.0291 | 64.8223
4.5 | 0.6952 | 0.00999 | -0.0295 | 69.5896
5 | 0.7513 | 0.01004 | -0.0297 | 74.8307
5.5 | 0.806 | 0.01008 | -0.0297 | 79.9603
6 | 0.8604 | 0.01019 | -0.0297 | 84.4357
6.5 | 0.9133 | 0.01028 | -0.0294 | 88.8424
7 | 0.9635 | 0.01035 | -0.0286 | 93.0918
7.5 | 1.0112 | 0.01059 | -0.0275 | 95.4863
8 | 1.0505 | 0.01108 | -0.025 | 94.8105
9 | 1.0771 | 0.01393 | -0.013 | 77.3223
9.5 | 1.0836 | 0.01633 | -0.0088 | 66.3564
10 | 1.088 | 0.01908 | -0.0047 | 57.0231
10.5 | 1.0921 | 0.0222 | -0.0012 | 49.1937
11 | 1.0974 | 0.02552 | 0.0015 | 43.0016
11.5 | 1.1022 | 0.0291 | 0.0039 | 37.8763
12 | 1.106 | 0.03298 | 0.0059 | 33.5355
12.5 | 1.1133 | 0.03683 | 0.0073 | 30.2281
13 | 1.1214 | 0.04088 | 0.0083 | 27.4315
13.5 | 1.1313 | 0.04495 | 0.0089 | 25.168
14 | 1.1386 | 0.04947 | 0.0092 | 23.016
14.5 | 1.1497 | 0.05381 | 0.0091 | 21.3659
15 | 1.1504 | 0.05937 | 0.0089 | 19.3768
15.5 | 1.1631 | 0.06387 | 0.0083 | 18.2104
16 | 1.1729 | 0.06882 | 0.0075 | 17.043
16.5 | 1.1787 | 0.07433 | 0.0064 | 15.8577
17 | 1.1854 | 0.07981 | 0.0053 | 14.8528
17.5 | 1.1944 | 0.08533 | 0.0037 | 13.9974
18 | 1.202 | 0.0911 | 0.0019 | 13.1943
18.5 | 1.209 | 0.09695 | -0.0002 | 12.4703
19 | 1.2179 | 0.10229 | -0.0017 | 11.9063
19.5 | 1.2219 | 0.10903 | -0.0046 | 11.207
20 | 1.2231 | 0.11635 | -0.0081 | 10.5122

## 27. Re 500k Mach 0.10 (1)
BIGFOIL.COM POLAR EXPORT
NACA64-318 a=0.0
NACA64-318 a=0.0 |  |  |  | Cl Max: | 1.482 | at alpha= | 14.5 | deg
JavaFoil+Calcfoil stall+Eppler ext transition |  |  |  | L/D Max: | 91.004 | at alpha= | 7.5 | deg
Re: | 500000 |  |  | Cd Min: | 0.00831 | at alpha= | -2.5 | deg
Mach: | 0.1 |  |  | Cl=0 at alpha= | -1.5081 | deg
|  |  |  | @ Cl=0.1, Cd= | 0.0083718
|  |  |  | @ Cl=0.4, Cd= | 0.0087048
|  |  |  | @ Cl=0.6, Cd= | 0.0090927
alpha (deg) | Cl | Cd | Cm | Cl/Cd
-17.5 | -0.966 | 0.14899 | 0.001 | -6.481
-17 | -0.978 | 0.13993 | 0 | -6.989
-16.5 | -0.988 | 0.13302 | 0 | -7.425
-16 | -0.995 | 0.12393 | 0 | -8.03
-15.5 | -0.997 | 0.11772 | -0.001 | -8.473
-15 | -1 | 0.10937 | -0.001 | -9.146
-14.5 | -0.998 | 0.1022 | -0.001 | -9.766
-14 | -0.993 | 0.09519 | -0.002 | -10.431
-13.5 | -0.983 | 0.08994 | -0.002 | -10.926
-13 | -0.981 | 0.07764 | -0.003 | -12.637
-12.5 | -1.06 | 0.03748 | -0.004 | -28.288
-12 | -1.049 | 0.03216 | -0.005 | -32.638
-11.5 | -1.032 | 0.02833 | -0.006 | -36.418
-11 | -0.859 | 0.06917 | -0.004 | -12.423
-10.5 | -0.971 | 0.02155 | -0.007 | -45.068
-10 | -0.935 | 0.01985 | -0.008 | -47.075
-9.5 | -0.894 | 0.01869 | -0.009 | -47.821
-9 | -0.849 | 0.01787 | -0.009 | -47.522
-8.5 | -0.803 | 0.01694 | -0.01 | -47.391
-8 | -0.754 | 0.01618 | -0.011 | -46.57
-7.5 | -0.703 | 0.01537 | -0.011 | -45.728
-7 | -0.65 | 0.01471 | -0.012 | -44.197
-6.5 | -0.596 | 0.01414 | -0.013 | -42.147
-6 | -0.54 | 0.01359 | -0.014 | -39.75
-5.5 | -0.483 | 0.01311 | -0.014 | -36.875
-5 | -0.425 | 0.01269 | -0.015 | -33.521
-4.5 | -0.367 | 0.01228 | -0.016 | -29.843
-4 | -0.309 | 0.01187 | -0.017 | -26.001
-3.5 | -0.247 | 0.00836 | -0.018 | -29.571
-3 | -0.185 | 0.00833 | -0.018 | -22.262
-2.5 | -0.123 | 0.00831 | -0.019 | -14.852
-2 | -0.061 | 0.00833 | -0.02 | -7.355
-1.5 | 0.001 | 0.00833 | -0.021 | 0.125
-1 | 0.063 | 0.00836 | -0.021 | 7.597
-0.5 | 0.126 | 0.00838 | -0.022 | 15.024
0 | 0.188 | 0.00843 | -0.023 | 22.36
0.5 | 0.251 | 0.0085 | -0.024 | 29.518
1 | 0.313 | 0.00855 | -0.024 | 36.652
1.5 | 0.376 | 0.00867 | -0.025 | 43.323
2 | 0.438 | 0.00876 | -0.026 | 49.975
2.5 | 0.496 | 0.00887 | -0.026 | 55.953
3 | 0.554 | 0.00897 | -0.027 | 61.764
3.5 | 0.614 | 0.00913 | -0.028 | 67.221
4 | 0.673 | 0.00931 | -0.028 | 72.244
4.5 | 0.731 | 0.00953 | -0.029 | 76.71
5 | 0.789 | 0.00977 | -0.03 | 80.75
5.5 | 0.845 | 0.01007 | -0.03 | 83.995
6 | 0.901 | 0.01036 | -0.031 | 87.004
6.5 | 0.955 | 0.01071 | -0.032 | 89.177
7 | 1.008 | 0.01115 | -0.032 | 90.417
7.5 | 1.06 | 0.01165 | -0.033 | 91.004
8 | 1.111 | 0.01226 | -0.034 | 90.639
8.5 | 1.145 | 0.02179 | -0.034 | 52.546
9 | 1.191 | 0.02301 | -0.034 | 51.741
9.5 | 1.234 | 0.02439 | -0.035 | 50.59
10 | 1.274 | 0.02587 | -0.035 | 49.256
10.5 | 1.312 | 0.0274 | -0.036 | 47.863
11 | 1.346 | 0.02901 | -0.037 | 46.403
11.5 | 1.378 | 0.03089 | -0.037 | 44.593
12 | 1.406 | 0.03276 | -0.038 | 42.913
12.5 | 1.43 | 0.03488 | -0.038 | 41.008
13 | 1.451 | 0.03715 | -0.039 | 39.048
13.5 | 1.467 | 0.03968 | -0.039 | 36.973
14 | 1.479 | 0.04251 | -0.04 | 34.782
14.5 | 1.482 | 0.04601 | -0.04 | 32.217
15 | 1.481 | 0.04959 | -0.041 | 29.874
15.5 | 1.477 | 0.05311 | -0.041 | 27.806
16 | 1.466 | 0.05796 | -0.041 | 25.284
16.5 | 1.449 | 0.06388 | -0.041 | 22.68
17 | 1.423 | 0.07224 | -0.041 | 19.693
17.5 | 1.386 | 0.08511 | -0.04 | 16.287
18 | 1.282 | 0.13315 | -0.033 | 9.627
18.5 | 1.25 | 0.14745 | -0.031 | 8.479
19 | 1.213 | 0.16293 | -0.028 | 7.442
19.5 | 1.182 | 0.17281 | -0.028 | 6.839

## 28. Re 500k Mach 0.10 (2)
BIGFOIL.COM POLAR EXPORT
NACA64-318 a=0.0
NACA64-318 a=0.0 |  |  |  | Cl Max: | 1.2133 | at alpha= | 20 | deg
XFOIL ncrit=9 |  |  |  | L/D Max: | 95.394 | at alpha= | 7.5 | deg
Re: | 500000 |  |  | Cd Min: | 0.20821 | at alpha= | -19.5 | deg
Mach: | 0.1 |  |  | Cl=0 at alpha= | -1.4966 | deg
|  |  |  | @ Cl=0.1, Cd= | 0.0092449
|  |  |  | @ Cl=0.4, Cd= | 0.0095472
|  |  |  | @ Cl=0.6, Cd= | 0.0098435
alpha (deg) | Cl | Cd | Cm | Cl/Cd
-19.5 | -0.616 | 0.20821 | 0.0266 | -2.9586
-18.5 | -0.6075 | 0.18807 | 0.0139 | -3.2302
-18 | -0.578 | 0.18544 | 0.0128 | -3.1169
-17 | -0.7462 | 0.11338 | -0.0249 | -6.5814
-16.5 | -0.8591 | 0.08362 | -0.044 | -10.2739
-16 | -0.9166 | 0.0687 | -0.0519 | -13.3421
-15.5 | -0.9528 | 0.05893 | -0.0558 | -16.1683
-15 | -0.9774 | 0.05154 | -0.0574 | -18.9639
-14.5 | -0.9891 | 0.04554 | -0.0575 | -21.7194
-14 | -0.9945 | 0.04114 | -0.0567 | -24.1736
-13.5 | -0.9757 | 0.03648 | -0.0571 | -26.7462
-13 | -0.9525 | 0.03437 | -0.0559 | -27.7131
-12.5 | -0.9301 | 0.03166 | -0.0533 | -29.3778
-12 | -0.9038 | 0.02968 | -0.051 | -30.4515
-11.5 | -0.8705 | 0.02762 | -0.0491 | -31.517
-11 | -0.8336 | 0.02575 | -0.0474 | -32.3728
-10.5 | -0.7966 | 0.02419 | -0.0457 | -32.931
-10 | -0.7568 | 0.02237 | -0.0442 | -33.831
-9.5 | -0.7231 | 0.02078 | -0.042 | -34.7979
-9 | -0.6917 | 0.01946 | -0.0393 | -35.5447
-8.5 | -0.662 | 0.01827 | -0.036 | -36.2343
-8 | -0.6302 | 0.01736 | -0.0326 | -36.3018
-7.5 | -0.5999 | 0.01602 | -0.0293 | -37.4469
-7 | -0.5581 | 0.01521 | -0.0275 | -36.693
-6.5 | -0.5157 | 0.01428 | -0.0258 | -36.1134
-6 | -0.4693 | 0.01356 | -0.0246 | -34.6091
-5.5 | -0.4224 | 0.01272 | -0.0236 | -33.2075
-5 | -0.3808 | 0.01134 | -0.0222 | -33.5802
-4.5 | -0.3456 | 0.00928 | -0.02 | -37.2414
-4 | -0.2899 | 0.0091 | -0.0201 | -31.8571
-3.5 | -0.2325 | 0.00908 | -0.0204 | -25.6057
-3 | -0.1748 | 0.00909 | -0.0207 | -19.2299
-2.5 | -0.1174 | 0.0092 | -0.0209 | -12.7609
-2 | -0.0594 | 0.00929 | -0.0213 | -6.394
-1.5 | -0.0004 | 0.00923 | -0.0221 | -0.043337
-1 | 0.0585 | 0.00928 | -0.0228 | 6.3039
-0.5 | 0.1176 | 0.00923 | -0.0235 | 12.7411
0 | 0.1764 | 0.00927 | -0.0242 | 19.0291
0.5 | 0.2353 | 0.00933 | -0.025 | 25.2197
1 | 0.2941 | 0.00938 | -0.0257 | 31.3539
1.5 | 0.3526 | 0.00945 | -0.0264 | 37.3122
2 | 0.4111 | 0.00957 | -0.0271 | 42.9572
2.5 | 0.4693 | 0.00961 | -0.0277 | 48.8345
3 | 0.5274 | 0.00977 | -0.0282 | 53.9816
3.5 | 0.5849 | 0.00982 | -0.0287 | 59.5621
4 | 0.6426 | 0.00991 | -0.0292 | 64.8436
4.5 | 0.6995 | 0.01004 | -0.0296 | 69.6713
5 | 0.756 | 0.0101 | -0.0298 | 74.8515
5.5 | 0.8109 | 0.01013 | -0.0298 | 80.0494
6 | 0.8656 | 0.01024 | -0.0297 | 84.5312
6.5 | 0.9188 | 0.01033 | -0.0293 | 88.9448
7 | 0.9691 | 0.01042 | -0.0284 | 93.0038
7.5 | 1.0169 | 0.01066 | -0.0272 | 95.394
8 | 1.0544 | 0.01123 | -0.0244 | 93.8914
8.5 | 1.0669 | 0.01253 | -0.0177 | 85.1476
9 | 1.0781 | 0.01433 | -0.0124 | 75.2338
9.5 | 1.0802 | 0.01685 | -0.0074 | 64.1068
10 | 1.084 | 0.01975 | -0.0034 | 54.8861
10.5 | 1.0885 | 0.02295 | -0.0002 | 47.4292
11 | 1.0933 | 0.02639 | 0.0026 | 41.4286
11.5 | 1.0969 | 0.03014 | 0.0049 | 36.3935
12 | 1.1009 | 0.03409 | 0.0068 | 32.2939
12.5 | 1.1086 | 0.03803 | 0.0081 | 29.1507
13 | 1.1169 | 0.04215 | 0.009 | 26.4982
13.5 | 1.1247 | 0.04653 | 0.0095 | 24.1715
14 | 1.1337 | 0.05098 | 0.0097 | 22.2381
14.5 | 1.1436 | 0.05554 | 0.0096 | 20.5906
15 | 1.146 | 0.06101 | 0.0093 | 18.7838
15.5 | 1.1576 | 0.06573 | 0.0087 | 17.6114
16 | 1.1668 | 0.07086 | 0.0078 | 16.4663
16.5 | 1.1714 | 0.07657 | 0.0067 | 15.2984
17 | 1.1794 | 0.08205 | 0.0054 | 14.3742
17.5 | 1.1879 | 0.08776 | 0.0037 | 13.5358
18 | 1.1956 | 0.0936 | 0.0018 | 12.7735
18.5 | 1.2031 | 0.09939 | -0.0001 | 12.1048
19 | 1.2097 | 0.10538 | -0.0022 | 11.4794
19.5 | 1.2127 | 0.11236 | -0.0052 | 10.793
20 | 1.2133 | 0.11993 | -0.009 | 10.1167

## 29. Re 500k Mach 0.25 (1)
BIGFOIL.COM POLAR EXPORT
NACA64-318 a=0.0
NACA64-318 a=0.0 |  |  |  | Cl Max: | 1.425 | at alpha= | 13.5 | deg
JavaFoil+Calcfoil stall+Eppler ext transition |  |  |  | L/D Max: | 87.944 | at alpha= | 7.5 | deg
Re: | 500000 |  |  | Cd Min: | 0.00839 | at alpha= | 1.5 | deg
Mach: | 0.25 |  |  | Cl=0 at alpha= | -1.5078 | deg
|  |  |  | @ Cl=0.1, Cd= | 0.0084819
|  |  |  | @ Cl=0.4, Cd= | 0.0085293
|  |  |  | @ Cl=0.6, Cd= | 0.0093074
alpha (deg) | Cl | Cd | Cm | Cl/Cd
-16.5 | -0.797 | 0.14775 | 0 | -5.393
-16 | -0.832 | 0.14025 | 0 | -5.931
-15.5 | -0.862 | 0.13 | -0.001 | -6.628
-15 | -0.886 | 0.12329 | -0.001 | -7.187
-14.5 | -0.905 | 0.11376 | -0.001 | -7.958
-14 | -0.917 | 0.10804 | -0.002 | -8.485
-13.5 | -0.924 | 0.10048 | -0.002 | -9.194
-13 | -0.924 | 0.09366 | -0.002 | -9.868
-12.5 | -0.921 | 0.0857 | -0.003 | -10.749
-12 | -0.918 | 0.07569 | -0.004 | -12.132
-11.5 | -1.002 | 0.03554 | -0.006 | -28.18
-11 | -0.991 | 0.02899 | -0.006 | -34.199
-10.5 | -0.828 | 0.06683 | -0.004 | -12.393
-10 | -0.799 | 0.06194 | -0.005 | -12.899
-9.5 | -0.901 | 0.02 | -0.009 | -45.051
-9 | -0.859 | 0.01879 | -0.009 | -45.712
-8.5 | -0.814 | 0.01789 | -0.01 | -45.511
-8 | -0.766 | 0.01698 | -0.011 | -45.116
-7.5 | -0.716 | 0.01612 | -0.012 | -44.407
-7 | -0.663 | 0.01535 | -0.012 | -43.2
-6.5 | -0.608 | 0.01467 | -0.013 | -41.486
-6 | -0.552 | 0.01409 | -0.014 | -39.155
-5.5 | -0.494 | 0.01356 | -0.015 | -36.43
-5 | -0.435 | 0.01308 | -0.016 | -33.253
-4.5 | -0.375 | 0.01263 | -0.016 | -29.677
-4 | -0.314 | 0.01222 | -0.017 | -25.698
-3.5 | -0.254 | 0.00847 | -0.018 | -29.968
-3 | -0.19 | 0.00843 | -0.019 | -22.586
-2.5 | -0.127 | 0.00842 | -0.02 | -15.064
-2 | -0.063 | 0.00845 | -0.02 | -7.452
-1.5 | 0.001 | 0.00843 | -0.021 | 0.127
-1 | 0.065 | 0.00846 | -0.022 | 7.707
-0.5 | 0.129 | 0.0085 | -0.023 | 15.224
0 | 0.194 | 0.0086 | -0.023 | 22.504
0.5 | 0.258 | 0.00863 | -0.024 | 29.862
1 | 0.322 | 0.00873 | -0.025 | 36.877
1.5 | 0.384 | 0.00839 | -0.026 | 45.775
2 | 0.446 | 0.00893 | -0.026 | 49.922
2.5 | 0.508 | 0.00905 | -0.027 | 56.162
3 | 0.567 | 0.00921 | -0.028 | 61.612
3.5 | 0.628 | 0.00939 | -0.028 | 66.893
4 | 0.689 | 0.00961 | -0.029 | 71.626
4.5 | 0.748 | 0.00986 | -0.03 | 75.921
5 | 0.807 | 0.01014 | -0.03 | 79.632
5.5 | 0.865 | 0.01046 | -0.031 | 82.734
6 | 0.922 | 0.0108 | -0.032 | 85.365
6.5 | 0.976 | 0.01124 | -0.032 | 86.851
7 | 1.03 | 0.01172 | -0.033 | 87.896
7.5 | 1.082 | 0.01231 | -0.034 | 87.944
8 | 1.118 | 0.02286 | -0.034 | 48.895
8.5 | 1.167 | 0.02318 | -0.035 | 50.352
9 | 1.212 | 0.02461 | -0.035 | 49.251
9.5 | 1.253 | 0.02616 | -0.036 | 47.899
10 | 1.29 | 0.02786 | -0.036 | 46.319
10.5 | 1.324 | 0.02956 | -0.037 | 44.803
11 | 1.354 | 0.03153 | -0.037 | 42.94
11.5 | 1.379 | 0.03367 | -0.038 | 40.957
12 | 1.399 | 0.03597 | -0.039 | 38.891
12.5 | 1.413 | 0.03866 | -0.039 | 36.554
13 | 1.422 | 0.04126 | -0.04 | 34.473
13.5 | 1.425 | 0.04442 | -0.04 | 32.077
14 | 1.419 | 0.04815 | -0.04 | 29.477
14.5 | 1.399 | 0.05382 | -0.041 | 25.989
15 | 1.368 | 0.06082 | -0.041 | 22.491
15.5 | 1.218 | 0.11447 | -0.03 | 10.637
16 | 1.18 | 0.1258 | -0.028 | 9.383
16.5 | 1.138 | 0.13798 | -0.026 | 8.245
17 | 1.092 | 0.149 | -0.023 | 7.329
17.5 | 1.046 | 0.1592 | -0.023 | 6.573
18 | 0.995 | 0.17399 | -0.022 | 5.721
18.5 | 0.94 | 0.18488 | -0.022 | 5.082

## 30. Re 500k Mach 0.25 (2)
BIGFOIL.COM POLAR EXPORT
NACA64-318 a=0.0
NACA64-318 a=0.0 |  |  |  | Cl Max: | 1.1606 | at alpha= | 18.5 | deg
XFOIL ncrit=9 |  |  |  | L/D Max: | 93.4825 | at alpha= | 7.5 | deg
Re: | 500000 |  |  | Cd Min: | 0.18427 | at alpha= | -17.5 | deg
Mach: | 0.25 |  |  | Cl=0 at alpha= | -1.4984 | deg
|  |  |  | @ Cl=0.1, Cd= | 0.0094528
|  |  |  | @ Cl=0.4, Cd= | 0.0097751
|  |  |  | @ Cl=0.6, Cd= | 0.010101
alpha (deg) | Cl | Cd | Cm | Cl/Cd
-17.5 | -0.5575 | 0.18427 | 0.0109 | -3.0255
-17 | -0.5566 | 0.17317 | 0.004 | -3.2142
-16.5 | -0.5314 | 0.16875 | 0.0017 | -3.149
-15.5 | -0.5171 | 0.15041 | -0.0091 | -3.4379
-15 | -0.6357 | 0.10521 | -0.0328 | -6.0422
-14 | -0.8744 | 0.05408 | -0.062 | -16.1686
-13.5 | -0.8446 | 0.05208 | -0.0632 | -16.2174
-13 | -0.8605 | 0.04503 | -0.065 | -19.1095
-12.5 | -0.8756 | 0.03944 | -0.0624 | -22.2008
-12 | -0.8724 | 0.03548 | -0.0596 | -24.5885
-11.5 | -0.8573 | 0.03204 | -0.0569 | -26.7572
-11 | -0.8306 | 0.02913 | -0.0545 | -28.5136
-10.5 | -0.7962 | 0.02681 | -0.0523 | -29.6979
-10 | -0.7611 | 0.02503 | -0.0501 | -30.4075
-9.5 | -0.7159 | 0.02277 | -0.0487 | -31.4405
-9 | -0.6803 | 0.02117 | -0.0464 | -32.1351
-8.5 | -0.6471 | 0.01971 | -0.0436 | -32.8311
-8 | -0.6159 | 0.01837 | -0.0403 | -33.5275
-7.5 | -0.5933 | 0.01702 | -0.0355 | -34.859
-7 | -0.5594 | 0.01595 | -0.0322 | -35.0721
-6.5 | -0.5174 | 0.0151 | -0.0299 | -34.2649
-6 | -0.4749 | 0.01412 | -0.0278 | -33.6331
-5.5 | -0.428 | 0.01334 | -0.0262 | -32.084
-5 | -0.3828 | 0.01224 | -0.0247 | -31.2745
-4.5 | -0.352 | 0.00981 | -0.0219 | -35.8818
-4 | -0.2992 | 0.00927 | -0.0212 | -32.2762
-3.5 | -0.2401 | 0.00925 | -0.0213 | -25.9568
-3 | -0.1803 | 0.00927 | -0.0216 | -19.4498
-2.5 | -0.1211 | 0.00937 | -0.0218 | -12.9242
-2 | -0.0611 | 0.00946 | -0.0221 | -6.4588
-1.5 | -0.0002 | 0.00952 | -0.0228 | -0.021008
-1 | 0.0608 | 0.00944 | -0.0235 | 6.4407
-0.5 | 0.1219 | 0.00946 | -0.0243 | 12.8858
0 | 0.1825 | 0.00951 | -0.025 | 19.1903
0.5 | 0.2435 | 0.00956 | -0.0258 | 25.4707
1 | 0.304 | 0.00959 | -0.0264 | 31.6997
1.5 | 0.3647 | 0.00974 | -0.0272 | 37.4435
2 | 0.425 | 0.0098 | -0.0278 | 43.3673
2.5 | 0.4852 | 0.00987 | -0.0283 | 49.1591
3 | 0.5451 | 0.01001 | -0.0289 | 54.4555
3.5 | 0.6051 | 0.01011 | -0.0294 | 59.8516
4 | 0.6646 | 0.01027 | -0.0298 | 64.7128
4.5 | 0.7231 | 0.01032 | -0.0299 | 70.0678
5 | 0.7814 | 0.01043 | -0.03 | 74.9185
5.5 | 0.8388 | 0.01048 | -0.0298 | 80.0382
6 | 0.8947 | 0.01056 | -0.0294 | 84.7254
6.5 | 0.9489 | 0.01066 | -0.0287 | 89.015
7 | 0.9992 | 0.01081 | -0.0272 | 92.4329
7.5 | 1.0442 | 0.01117 | -0.025 | 93.4825
8 | 1.0655 | 0.01224 | -0.0193 | 87.0507
8.5 | 1.0547 | 0.01376 | -0.0086 | 76.6497
9 | 1.0651 | 0.01661 | -0.0055 | 64.124
9.5 | 1.0641 | 0.01995 | -0.0012 | 53.3383
10 | 1.0635 | 0.02365 | 0.0024 | 44.9683
10.5 | 1.0662 | 0.02743 | 0.0052 | 38.8699
11 | 1.0677 | 0.03152 | 0.0076 | 33.8737
11.5 | 1.07 | 0.03585 | 0.0095 | 29.8466
12 | 1.0748 | 0.0403 | 0.0108 | 26.67
12.5 | 1.0804 | 0.04495 | 0.0116 | 24.0356
13 | 1.0922 | 0.04925 | 0.0121 | 22.1766
13.5 | 1.0965 | 0.05447 | 0.0123 | 20.1303
14 | 1.1066 | 0.05934 | 0.0122 | 18.6485
14.5 | 1.1097 | 0.06511 | 0.0116 | 17.0435
15 | 1.119 | 0.07039 | 0.011 | 15.8971
15.5 | 1.1282 | 0.0759 | 0.01 | 14.8643
16 | 1.1351 | 0.08178 | 0.0087 | 13.8799
16.5 | 1.1418 | 0.08772 | 0.0074 | 13.0164
17 | 1.1489 | 0.09408 | 0.0054 | 12.2119
17.5 | 1.1542 | 0.10078 | 0.003 | 11.4527
18 | 1.1596 | 0.10747 | 0.0006 | 10.79
18.5 | 1.1606 | 0.11484 | -0.0024 | 10.1062
19 | 1.1552 | 0.12392 | -0.0069 | 9.3221
19.5 | 1.1463 | 0.13374 | -0.0122 | 8.5711
20 | 1.1368 | 0.14396 | -0.0184 | 7.8966

## 31. Re 500k Mach 0.50 (1)
BIGFOIL.COM POLAR EXPORT
NACA64-318 a=0.0
NACA64-318 a=0.0 |  |  |  | Cl Max: | 1.256 | at alpha= | 9 | deg
JavaFoil+Calcfoil stall+Eppler ext transition |  |  |  | L/D Max: | 76.53 | at alpha= | 6 | deg
Re: | 500000 |  |  | Cd Min: | 0.0088 | at alpha= | -1 | deg
Mach: | 0.5 |  |  | Cl=0 at alpha= | -1.507 | deg
|  |  |  | @ Cl=0.1, Cd= | 0.0089275
|  |  |  | @ Cl=0.4, Cd= | 0.0096733
|  |  |  | @ Cl=0.6, Cd= | 0.010312
alpha (deg) | Cl | Cd | Cm | Cl/Cd
-20 | -1.044 | 0.22846 | 0.003 | -4.57
-19.5 | -1.017 | 0.22807 | 0.002 | -4.458
-19 | -0.987 | 0.21671 | 0.002 | -4.554
-18.5 | -0.959 | 0.20998 | 0.002 | -4.568
-18 | -0.932 | 0.20468 | 0.001 | -4.552
-17.5 | -0.904 | 0.20029 | 0.001 | -4.514
-17 | -0.875 | 0.19778 | 0 | -4.424
-16.5 | -0.847 | 0.19112 | 0 | -4.43
-16 | -0.819 | 0.18481 | 0 | -4.431
-15.5 | -0.791 | 0.17585 | -0.001 | -4.5
-15 | -0.764 | 0.16621 | -0.001 | -4.595
-14.5 | -0.734 | 0.1615 | -0.001 | -4.546
-14 | -0.706 | 0.1543 | -0.002 | -4.577
-13.5 | -0.678 | 0.14851 | -0.002 | -4.568
-13 | -0.651 | 0.14487 | -0.002 | -4.491
-12.5 | -0.623 | 0.14013 | -0.003 | -4.443
-12 | -0.594 | 0.1321 | -0.003 | -4.493
-11.5 | -0.565 | 0.12796 | -0.003 | -4.419
-11 | -0.537 | 0.12096 | -0.003 | -4.443
-10.5 | -0.511 | 0.09122 | -0.004 | -5.597
-10 | -0.482 | 0.10877 | -0.004 | -4.428
-9.5 | -0.453 | 0.08763 | -0.005 | -5.174
-9 | -0.672 | 0.06684 | -0.006 | -10.052
-8.5 | -0.68 | 0.05943 | -0.005 | -11.444
-8 | -0.663 | 0.05459 | -0.006 | -12.145
-7.5 | -0.633 | 0.05036 | -0.007 | -12.568
-7 | -0.707 | 0.01876 | -0.014 | -37.666
-6.5 | -0.656 | 0.01768 | -0.015 | -37.087
-6 | -0.598 | 0.01668 | -0.015 | -35.878
-5.5 | -0.538 | 0.01578 | -0.016 | -34.114
-5 | -0.476 | 0.01502 | -0.017 | -31.667
-4.5 | -0.411 | 0.01431 | -0.018 | -28.737
-4 | -0.345 | 0.0137 | -0.019 | -25.194
-3.5 | -0.278 | 0.0132 | -0.02 | -21.038
-3 | -0.213 | 0.00904 | -0.021 | -23.506
-2.5 | -0.142 | 0.00908 | -0.022 | -15.587
-2 | -0.07 | 0.00905 | -0.023 | -7.768
-1.5 | 0.001 | 0.00907 | -0.024 | 0.132
-1 | 0.073 | 0.0088 | -0.024 | 8.286
-0.5 | 0.145 | 0.00914 | -0.025 | 15.819
0 | 0.214 | 0.00929 | -0.026 | 23.015
0.5 | 0.284 | 0.00939 | -0.027 | 30.236
1 | 0.354 | 0.00958 | -0.027 | 36.917
1.5 | 0.423 | 0.00972 | -0.028 | 43.514
2 | 0.492 | 0.00991 | -0.029 | 49.644
2.5 | 0.56 | 0.01014 | -0.03 | 55.288
3 | 0.625 | 0.01042 | -0.031 | 59.938
3.5 | 0.692 | 0.01072 | -0.031 | 64.528
4 | 0.758 | 0.01109 | -0.032 | 68.341
4.5 | 0.823 | 0.01147 | -0.033 | 71.736
5 | 0.887 | 0.01199 | -0.034 | 73.945
5.5 | 0.949 | 0.01255 | -0.034 | 75.587
6 | 1.008 | 0.01317 | -0.035 | 76.53
6.5 | 1.065 | 0.01392 | -0.036 | 76.528
7 | 1.119 | 0.0148 | -0.036 | 75.624
7.5 | 1.156 | 0.02669 | -0.037 | 43.332
8 | 1.199 | 0.02863 | -0.037 | 41.897
8.5 | 1.235 | 0.03103 | -0.038 | 39.789
9 | 1.256 | 0.03366 | -0.039 | 37.327
9.5 | 1.253 | 0.0369 | -0.039 | 33.971
10 | 1.208 | 0.04092 | -0.04 | 29.509
10.5 | 0.865 | 0.08277 | -0.019 | 10.454
11 | 0.701 | 0.11183 | -0.017 | 6.271
11.5 | 0.729 | 0.12068 | -0.018 | 6.038
12 | 0.757 | 0.12762 | -0.02 | 5.932
12.5 | 0.784 | 0.14029 | -0.02 | 5.591
13 | 0.812 | 0.14166 | -0.021 | 5.73
13.5 | 0.84 | 0.15164 | -0.023 | 5.542
14 | 0.868 | 0.15555 | -0.024 | 5.577

## 32. Re 500k Mach 0.50 (2)
BIGFOIL.COM POLAR EXPORT
NACA64-318 a=0.0
NACA64-318 a=0.0 |  |  |  | Cl Max: | 1.0599 | at alpha= | 7 | deg
XFOIL ncrit=9 |  |  |  | L/D Max: | 82.5591 | at alpha= | 6.5 | deg
Re: | 500000 |  |  | Cd Min: | 0.24459 | at alpha= | -20 | deg
Mach: | 0.5 |  |  | Cl=0 at alpha= | -1.5036 | deg
|  |  |  | @ Cl=0.1, Cd= | 0.010447
|  |  |  | @ Cl=0.4, Cd= | 0.010908
|  |  |  | @ Cl=0.6, Cd= | 0.011401
alpha (deg) | Cl | Cd | Cm | Cl/Cd
-20 | -0.672 | 0.24459 | 0.0424 | -2.7475
-19.5 | -0.6548 | 0.23491 | 0.036 | -2.7875
-19 | -0.6256 | 0.22872 | 0.0329 | -2.7352
-18.5 | -0.6126 | 0.21806 | 0.0253 | -2.8093
-18 | -0.583 | 0.21196 | 0.0223 | -2.7505
-17.5 | -0.5696 | 0.20134 | 0.0153 | -2.829
-17 | -0.556 | 0.19267 | 0.0083 | -2.8858
-16.5 | -0.5232 | 0.1864 | 0.006 | -2.8069
-15.5 | -0.4787 | 0.16959 | -0.0065 | -2.8227
-15 | -0.466 | 0.16286 | -0.0086 | -2.8614
-14.5 | -0.4767 | 0.15012 | -0.0177 | -3.1755
-14 | -0.4503 | 0.14427 | -0.0187 | -3.1212
-13.5 | -0.4303 | 0.13752 | -0.0216 | -3.129
-13 | -0.441 | 0.12226 | -0.0296 | -3.6071
-12.5 | -0.4497 | 0.10951 | -0.0365 | -4.1065
-12 | -0.5115 | 0.08519 | -0.052 | -6.0042
-11.5 | -0.5543 | 0.06972 | -0.0628 | -7.9504
-11 | -0.5893 | 0.05822 | -0.0695 | -10.122
-10.5 | -0.6145 | 0.04954 | -0.0728 | -12.4041
-10 | -0.6331 | 0.04226 | -0.0739 | -14.9811
-9.5 | -0.6421 | 0.03623 | -0.073 | -17.7229
-9 | -0.635 | 0.03147 | -0.0705 | -20.1779
-8.5 | -0.6094 | 0.02781 | -0.0675 | -21.913
-8 | -0.5705 | 0.02514 | -0.0644 | -22.6929
-7.5 | -0.5292 | 0.02312 | -0.0611 | -22.8893
-7 | -0.4974 | 0.02093 | -0.0574 | -23.7649
-6.5 | -0.4657 | 0.01905 | -0.0537 | -24.4462
-6 | -0.4391 | 0.01721 | -0.0492 | -25.5142
-5.5 | -0.4185 | 0.01572 | -0.0431 | -26.6221
-4.5 | -0.3425 | 0.01358 | -0.0345 | -25.2209
-4 | -0.3116 | 0.01165 | -0.03 | -26.7468
-3.5 | -0.2723 | 0.01004 | -0.0264 | -27.1215
-3 | -0.2053 | 0.01006 | -0.0258 | -20.4076
-2.5 | -0.1369 | 0.01021 | -0.0257 | -13.4084
-2 | -0.0689 | 0.0104 | -0.0255 | -6.625
-1.5 | 0.0005 | 0.01047 | -0.026 | 0.047755
-1 | 0.0702 | 0.01043 | -0.0267 | 6.7306
-0.5 | 0.1399 | 0.01047 | -0.0274 | 13.362
0 | 0.2092 | 0.01056 | -0.0281 | 19.8106
0.5 | 0.2781 | 0.01064 | -0.0288 | 26.1372
1 | 0.3472 | 0.01074 | -0.0294 | 32.3277
1.5 | 0.4165 | 0.01096 | -0.0301 | 38.0018
2 | 0.4838 | 0.01109 | -0.0304 | 43.6249
2.5 | 0.553 | 0.01122 | -0.0308 | 49.287
3 | 0.6205 | 0.01148 | -0.0309 | 54.0505
3.5 | 0.6877 | 0.01164 | -0.0308 | 59.0808
4 | 0.7555 | 0.01186 | -0.0306 | 63.7015
4.5 | 0.8214 | 0.01199 | -0.0299 | 68.5071
5 | 0.8851 | 0.01215 | -0.0287 | 72.8477
5.5 | 0.9462 | 0.01224 | -0.0267 | 77.3039
6 | 1.0032 | 0.01243 | -0.024 | 80.708
6.5 | 1.0485 | 0.0127 | -0.0193 | 82.5591
7 | 1.0599 | 0.01356 | -0.0102 | 78.1637
7.5 | 1.0481 | 0.0161 | -0.0008 | 65.0994
8 | 1.0257 | 0.01994 | 0.0075 | 51.4393
8.5 | 1.0045 | 0.0244 | 0.014 | 41.168
9 | 1.0018 | 0.03035 | 0.0138 | 33.0082
9.5 | 0.9947 | 0.0357 | 0.0161 | 27.8627
10 | 0.9901 | 0.04125 | 0.0178 | 24.0024
10.5 | 0.9892 | 0.04688 | 0.019 | 21.1007
11 | 0.9906 | 0.05269 | 0.0197 | 18.8005
11.5 | 0.9941 | 0.05868 | 0.0199 | 16.941
12 | 0.9991 | 0.06485 | 0.0197 | 15.4063

## 33. Re 750k Mach 0.00 (1)
BIGFOIL.COM POLAR EXPORT
NACA64-318 a=0.0
NACA64-318 a=0.0 |  |  |  | Cl Max: | 1.501 | at alpha= | 15 | deg
JavaFoil+Calcfoil stall+Eppler ext transition |  |  |  | L/D Max: | 107.126 | at alpha= | 7.5 | deg
Re: | 750000 |  |  | Cd Min: | 0.00739 | at alpha= | -1.5 | deg
Mach: | 0 |  |  | Cl=0 at alpha= | -1.5081 | deg
|  |  |  | @ Cl=0.1, Cd= | 0.0074319
|  |  |  | @ Cl=0.4, Cd= | 0.0076793
|  |  |  | @ Cl=0.6, Cd= | 0.007981
alpha (deg) | Cl | Cd | Cm | Cl/Cd
-18 | -0.985 | 0.14875 | 0.001 | -6.621
-17.5 | -0.996 | 0.1404 | 0.001 | -7.097
-17 | -1.007 | 0.13091 | 0 | -7.688
-16.5 | -1.013 | 0.12334 | 0 | -8.215
-16 | -1.018 | 0.11636 | 0 | -8.745
-15.5 | -1.017 | 0.11196 | -0.001 | -9.08
-15 | -1.018 | 0.10186 | -0.001 | -9.999
-14.5 | -1.016 | 0.09424 | -0.001 | -10.778
-14 | -1.014 | 0.08486 | -0.002 | -11.95
-13.5 | -0.999 | 0.08155 | -0.002 | -12.254
-13 | -1.096 | 0.03436 | -0.004 | -31.886
-12.5 | -1.088 | 0.02915 | -0.004 | -37.314
-12 | -1.068 | 0.02653 | -0.005 | -40.24
-11.5 | -1.043 | 0.02436 | -0.006 | -42.819
-11 | -1.017 | 0.02007 | -0.007 | -50.687
-10.5 | -0.98 | 0.0189 | -0.007 | -51.818
-10 | -0.939 | 0.01792 | -0.008 | -52.402
-9.5 | -0.896 | 0.0169 | -0.009 | -53.045
-9 | -0.851 | 0.01613 | -0.009 | -52.74
-8.5 | -0.803 | 0.01531 | -0.01 | -52.479
-8 | -0.754 | 0.01464 | -0.011 | -51.492
-7.5 | -0.703 | 0.01392 | -0.011 | -50.49
-7 | -0.65 | 0.01335 | -0.012 | -48.725
-6.5 | -0.596 | 0.01283 | -0.013 | -46.454
-6 | -0.54 | 0.01238 | -0.014 | -43.626
-5.5 | -0.483 | 0.01196 | -0.014 | -40.389
-5 | -0.425 | 0.0107 | -0.015 | -39.758
-4.5 | -0.368 | 0.01111 | -0.016 | -33.101
-4 | -0.307 | 0.01071 | -0.017 | -28.675
-3.5 | -0.246 | 0.00743 | -0.018 | -33.106
-3 | -0.185 | 0.0074 | -0.018 | -24.932
-2.5 | -0.123 | 0.00743 | -0.019 | -16.527
-2 | -0.061 | 0.00744 | -0.02 | -8.193
-1.5 | 0.001 | 0.00739 | -0.02 | 0.14
-1 | 0.063 | 0.00742 | -0.021 | 8.515
-0.5 | 0.125 | 0.00744 | -0.022 | 16.848
0 | 0.187 | 0.00744 | -0.023 | 25.192
0.5 | 0.25 | 0.00752 | -0.023 | 33.176
1 | 0.312 | 0.00752 | -0.024 | 41.442
1.5 | 0.374 | 0.00765 | -0.025 | 48.872
2 | 0.436 | 0.00772 | -0.026 | 56.464
2.5 | 0.498 | 0.00777 | -0.027 | 64.09
3 | 0.557 | 0.00787 | -0.027 | 70.863
3.5 | 0.619 | 0.00803 | -0.028 | 77.102
4 | 0.675 | 0.00815 | -0.029 | 82.833
4.5 | 0.734 | 0.00831 | -0.029 | 88.315
5 | 0.792 | 0.00847 | -0.03 | 93.454
5.5 | 0.849 | 0.00867 | -0.031 | 97.948
6 | 0.905 | 0.00888 | -0.031 | 101.891
6.5 | 0.96 | 0.00916 | -0.032 | 104.753
7 | 1.013 | 0.00952 | -0.033 | 106.412
7.5 | 1.065 | 0.00995 | -0.033 | 107.126
8 | 1.116 | 0.01044 | -0.034 | 106.862
8.5 | 1.144 | 0.0198 | -0.034 | 57.794
9 | 1.19 | 0.02093 | -0.034 | 56.869
9.5 | 1.234 | 0.02215 | -0.035 | 55.712
10 | 1.275 | 0.02347 | -0.035 | 54.304
10.5 | 1.313 | 0.02487 | -0.036 | 52.786
11 | 1.348 | 0.02633 | -0.037 | 51.21
11.5 | 1.381 | 0.028 | -0.037 | 49.315
12 | 1.41 | 0.02964 | -0.038 | 47.567
12.5 | 1.436 | 0.0315 | -0.038 | 45.585
13 | 1.458 | 0.03354 | -0.039 | 43.478
13.5 | 1.477 | 0.03573 | -0.039 | 41.332
14 | 1.491 | 0.03823 | -0.04 | 38.996
14.5 | 1.498 | 0.041 | -0.04 | 36.537
15 | 1.501 | 0.04393 | -0.041 | 34.163
15.5 | 1.5 | 0.04714 | -0.041 | 31.812
16 | 1.495 | 0.05047 | -0.042 | 29.613
16.5 | 1.485 | 0.05457 | -0.042 | 27.208
17 | 1.471 | 0.05942 | -0.042 | 24.75
17.5 | 1.452 | 0.06499 | -0.042 | 22.338
18 | 1.432 | 0.06973 | -0.043 | 20.533
18.5 | 1.402 | 0.07861 | -0.043 | 17.835
19 | 1.361 | 0.09165 | -0.042 | 14.849
19.5 | 1.28 | 0.12811 | -0.038 | 9.989
20 | 1.224 | 0.15569 | -0.034 | 7.863

## 34. Re 750k Mach 0.00 (2)
BIGFOIL.COM POLAR EXPORT
NACA64-318 a=0.0
NACA64-318 a=0.0 |  |  |  | Cl Max: | 1.2438 | at alpha= | 20 | deg
XFOIL ncrit=9 |  |  |  | L/D Max: | 107.876 | at alpha= | 7 | deg
Re: | 750000 |  |  | Cd Min: | 0.12019 | at alpha= | -20 | deg
Mach: | 0 |  |  | Cl=0 at alpha= | -1.5017 | deg
|  |  |  | @ Cl=0.1, Cd= | 0.0077538
|  |  |  | @ Cl=0.4, Cd= | 0.0079382
|  |  |  | @ Cl=0.6, Cd= | 0.0081945
alpha (deg) | Cl | Cd | Cm | Cl/Cd
-20 | -0.964 | 0.12019 | -0.0164 | -8.0206
-19.5 | -1.0269 | 0.09933 | -0.0299 | -10.3383
-19 | -1.0571 | 0.08631 | -0.0378 | -12.2477
-18.5 | -1.0858 | 0.07482 | -0.0438 | -14.5122
-18 | -1.0946 | 0.06699 | -0.0472 | -16.3398
-17.5 | -1.0904 | 0.06131 | -0.0497 | -17.785
-17 | -1.0876 | 0.05571 | -0.0517 | -19.5225
-16.5 | -1.0823 | 0.05082 | -0.0532 | -21.2967
-16 | -1.0758 | 0.04623 | -0.0539 | -23.2706
-15.5 | -1.0645 | 0.04249 | -0.0543 | -25.053
-15 | -1.0508 | 0.03898 | -0.0542 | -26.9574
-14.5 | -1.0324 | 0.03585 | -0.0537 | -28.7978
-14 | -1.0089 | 0.03319 | -0.0542 | -30.3977
-13.5 | -0.9798 | 0.0306 | -0.0536 | -32.0196
-12.5 | -0.9307 | 0.02677 | -0.0497 | -34.7665
-12 | -0.9034 | 0.02514 | -0.0479 | -35.9348
-11.5 | -0.8741 | 0.02366 | -0.0461 | -36.9442
-11 | -0.8442 | 0.02205 | -0.044 | -38.2857
-10.5 | -0.8124 | 0.02081 | -0.0419 | -39.0389
-10 | -0.7885 | 0.01903 | -0.0388 | -41.4346
-9.5 | -0.7637 | 0.01764 | -0.0353 | -43.2937
-9 | -0.7372 | 0.01664 | -0.0315 | -44.3029
-8.5 | -0.7023 | 0.01579 | -0.0287 | -44.4775
-8 | -0.6609 | 0.01507 | -0.0269 | -43.8553
-7.5 | -0.6226 | 0.01398 | -0.0247 | -44.5351
-7 | -0.5758 | 0.01335 | -0.0237 | -43.1311
-6.5 | -0.5284 | 0.01267 | -0.0228 | -41.7048
-6 | -0.4778 | 0.01213 | -0.0223 | -39.3899
-5.5 | -0.4283 | 0.01149 | -0.0217 | -37.2759
-5 | -0.3794 | 0.01064 | -0.0211 | -35.6579
-4.5 | -0.3367 | 0.00912 | -0.02 | -36.9189
-4 | -0.2898 | 0.0079 | -0.0193 | -36.6835
-3.5 | -0.2326 | 0.00781 | -0.0198 | -29.7823
-3 | -0.1746 | 0.00771 | -0.0203 | -22.6459
-2.5 | -0.1166 | 0.00774 | -0.0208 | -15.0646
-2 | -0.0583 | 0.00774 | -0.0214 | -7.5323
-1.5 | 0.0002 | 0.0078 | -0.022 | 0.025641
-1 | 0.0591 | 0.00774 | -0.0228 | 7.6357
-0.5 | 0.1182 | 0.00776 | -0.0236 | 15.232
0 | 0.1767 | 0.00781 | -0.0243 | 22.6248
0.5 | 0.2358 | 0.00782 | -0.0251 | 30.1535
1 | 0.2944 | 0.00783 | -0.0259 | 37.599
2 | 0.4115 | 0.00795 | -0.0273 | 51.761
2.5 | 0.4697 | 0.00802 | -0.028 | 58.5661
3 | 0.5279 | 0.00812 | -0.0287 | 65.0123
3.5 | 0.5859 | 0.00816 | -0.0293 | 71.8015
4 | 0.6432 | 0.0083 | -0.0299 | 77.494
4.5 | 0.7007 | 0.00832 | -0.0304 | 84.2188
5 | 0.7572 | 0.00843 | -0.0308 | 89.8221
5.5 | 0.8135 | 0.00852 | -0.0312 | 95.4812
6.5 | 0.923 | 0.0088 | -0.0314 | 104.8864
7 | 0.9752 | 0.00904 | -0.0312 | 107.8761
7.5 | 1.0197 | 0.00967 | -0.0298 | 105.4498
8 | 1.0495 | 0.01096 | -0.0263 | 95.7573
8.5 | 1.0689 | 0.01231 | -0.0211 | 86.8318
9 | 1.0682 | 0.01367 | -0.0125 | 78.1419
9.5 | 1.0863 | 0.01568 | -0.0095 | 69.2793
10 | 1.0959 | 0.0181 | -0.0057 | 60.547
10.5 | 1.1068 | 0.02073 | -0.0026 | 53.3912
11 | 1.1158 | 0.02369 | 0.0002 | 47.1
11.5 | 1.1239 | 0.02693 | 0.0027 | 41.7341
12 | 1.1349 | 0.03013 | 0.0046 | 37.6668
12.5 | 1.1458 | 0.03353 | 0.0061 | 34.1724
13 | 1.1606 | 0.03682 | 0.0072 | 31.5209
13.5 | 1.1723 | 0.04056 | 0.008 | 28.9029
14 | 1.1862 | 0.04425 | 0.0085 | 26.8068
14.5 | 1.1899 | 0.04912 | 0.0088 | 24.2243
15 | 1.2033 | 0.05322 | 0.0087 | 22.6099
15.5 | 1.2152 | 0.05761 | 0.0084 | 21.0936
16 | 1.2227 | 0.06264 | 0.0077 | 19.5195
16.5 | 1.2206 | 0.06897 | 0.0067 | 17.6975
17 | 1.2313 | 0.07398 | 0.0055 | 16.6437
17.5 | 1.238 | 0.07968 | 0.004 | 15.5371
18 | 1.2415 | 0.08593 | 0.0021 | 14.4478
18.5 | 1.2419 | 0.09278 | -0.0003 | 13.3854
19 | 1.2388 | 0.1002 | -0.003 | 12.3633
19.5 | 1.242 | 0.10707 | -0.0059 | 11.5999
20 | 1.2438 | 0.11434 | -0.0093 | 10.8781

## 35. Re 750k Mach 0.10 (1)
BIGFOIL.COM POLAR EXPORT
NACA64-318 a=0.0
NACA64-318 a=0.0 |  |  |  | Cl Max: | 1.489 | at alpha= | 14.5 | deg
JavaFoil+Calcfoil stall+Eppler ext transition |  |  |  | L/D Max: | 106.615 | at alpha= | 7.5 | deg
Re: | 750000 |  |  | Cd Min: | 0.00742 | at alpha= | -2.5 | deg
Mach: | 0.1 |  |  | Cl=0 at alpha= | -1.5081 | deg
|  |  |  | @ Cl=0.1, Cd= | 0.0074735
|  |  |  | @ Cl=0.4, Cd= | 0.0076771
|  |  |  | @ Cl=0.6, Cd= | 0.0080016
alpha (deg) | Cl | Cd | Cm | Cl/Cd
-18 | -0.952 | 0.15272 | 0.001 | -6.236
-17.5 | -0.967 | 0.143 | 0.001 | -6.762
-17 | -0.98 | 0.13381 | 0 | -7.327
-16.5 | -0.991 | 0.12616 | 0 | -7.851
-16 | -0.998 | 0.11879 | 0 | -8.401
-15.5 | -1 | 0.11335 | -0.001 | -8.824
-15 | -1.004 | 0.10414 | -0.001 | -9.64
-14.5 | -1.003 | 0.09695 | -0.001 | -10.346
-14 | -1.001 | 0.08883 | -0.002 | -11.264
-13.5 | -0.987 | 0.08595 | -0.002 | -11.482
-13 | -1.082 | 0.03739 | -0.004 | -28.935
-12.5 | -1.081 | 0.03054 | -0.004 | -35.386
-12 | -1.064 | 0.02745 | -0.005 | -38.753
-11.5 | -1.041 | 0.02503 | -0.006 | -41.588
-11 | -1.017 | 0.02051 | -0.007 | -49.571
-10.5 | -0.98 | 0.01925 | -0.007 | -50.924
-10 | -0.941 | 0.01805 | -0.008 | -52.113
-9.5 | -0.898 | 0.0171 | -0.009 | -52.503
-9 | -0.853 | 0.0163 | -0.009 | -52.335
-8.5 | -0.806 | 0.01545 | -0.01 | -52.167
-8 | -0.757 | 0.01475 | -0.011 | -51.289
-7.5 | -0.706 | 0.01403 | -0.011 | -50.281
-7 | -0.653 | 0.01344 | -0.012 | -48.567
-6.5 | -0.598 | 0.01294 | -0.013 | -46.232
-6 | -0.542 | 0.01245 | -0.014 | -43.548
-5.5 | -0.485 | 0.01201 | -0.014 | -40.369
-5 | -0.427 | 0.01075 | -0.015 | -39.724
-4.5 | -0.37 | 0.01116 | -0.016 | -33.108
-4 | -0.309 | 0.01086 | -0.017 | -28.408
-3.5 | -0.247 | 0.00746 | -0.018 | -33.114
-3 | -0.185 | 0.00744 | -0.018 | -24.909
-2.5 | -0.123 | 0.00742 | -0.019 | -16.642
-2 | -0.061 | 0.00743 | -0.02 | -8.245
-1.5 | 0.001 | 0.00742 | -0.021 | 0.14
-1 | 0.063 | 0.00745 | -0.021 | 8.519
-0.5 | 0.126 | 0.00749 | -0.022 | 16.809
0 | 0.188 | 0.00748 | -0.023 | 25.187
0.5 | 0.251 | 0.00752 | -0.024 | 33.369
1 | 0.313 | 0.00761 | -0.024 | 41.168
1.5 | 0.376 | 0.00765 | -0.025 | 49.122
2 | 0.438 | 0.00772 | -0.026 | 56.747
2.5 | 0.5 | 0.00782 | -0.027 | 63.947
3 | 0.56 | 0.00795 | -0.027 | 70.503
3.5 | 0.622 | 0.00803 | -0.028 | 77.44
4 | 0.678 | 0.00818 | -0.029 | 82.859
4.5 | 0.737 | 0.00834 | -0.029 | 88.329
5 | 0.795 | 0.00852 | -0.03 | 93.292
5.5 | 0.853 | 0.00872 | -0.031 | 97.83
6 | 0.909 | 0.00896 | -0.031 | 101.442
6.5 | 0.964 | 0.00922 | -0.032 | 104.541
7 | 1.017 | 0.00961 | -0.033 | 105.877
7.5 | 1.07 | 0.01003 | -0.033 | 106.615
8 | 1.12 | 0.01055 | -0.034 | 106.219
8.5 | 1.148 | 0.02 | -0.034 | 57.401
9 | 1.194 | 0.02117 | -0.034 | 56.432
9.5 | 1.238 | 0.02241 | -0.035 | 55.23
10 | 1.278 | 0.02377 | -0.036 | 53.774
10.5 | 1.316 | 0.0252 | -0.036 | 52.208
11 | 1.351 | 0.0267 | -0.037 | 50.578
11.5 | 1.382 | 0.02842 | -0.037 | 48.633
12 | 1.41 | 0.03011 | -0.038 | 46.835
12.5 | 1.435 | 0.03205 | -0.038 | 44.771
13 | 1.456 | 0.03412 | -0.039 | 42.667
13.5 | 1.473 | 0.03642 | -0.039 | 40.437
14 | 1.484 | 0.03898 | -0.04 | 38.082
14.5 | 1.489 | 0.04207 | -0.04 | 35.38
15 | 1.488 | 0.0453 | -0.041 | 32.859
15.5 | 1.485 | 0.04841 | -0.041 | 30.669
16 | 1.475 | 0.05223 | -0.042 | 28.249
16.5 | 1.461 | 0.05677 | -0.042 | 25.741
17 | 1.443 | 0.06157 | -0.042 | 23.431
17.5 | 1.419 | 0.06811 | -0.042 | 20.833
18 | 1.392 | 0.0748 | -0.042 | 18.604
18.5 | 1.351 | 0.08777 | -0.042 | 15.395
19 | 1.276 | 0.11778 | -0.039 | 10.834
19.5 | 1.223 | 0.13926 | -0.036 | 8.781

## 36. Re 750k Mach 0.10 (2)
BIGFOIL.COM POLAR EXPORT
NACA64-318 a=0.0
NACA64-318 a=0.0 |  |  |  | Cl Max: | 1.2331 | at alpha= | 20 | deg
XFOIL ncrit=9 |  |  |  | L/D Max: | 107.544 | at alpha= | 7 | deg
Re: | 750000 |  |  | Cd Min: | 0.11809 | at alpha= | 20 | deg
Mach: | 0.1 |  |  | Cl=0 at alpha= | -1.5047 | deg
|  |  |  | @ Cl=0.1, Cd= | 0.0077836
|  |  |  | @ Cl=0.4, Cd= | 0.0079848
|  |  |  | @ Cl=0.6, Cd= | 0.0082234
alpha (deg) | Cl | Cd | Cm | Cl/Cd
-19.5 | -0.942 | 0.11748 | -0.0191 | -8.0184
-19 | -0.999 | 0.09784 | -0.0319 | -10.2105
-18.5 | -1.0428 | 0.08287 | -0.0407 | -12.5836
-18 | -1.0599 | 0.07327 | -0.0455 | -14.4657
-17.5 | -1.0605 | 0.06651 | -0.0488 | -15.945
-17 | -1.0629 | 0.05992 | -0.0516 | -17.7387
-16.5 | -1.0608 | 0.05435 | -0.0536 | -19.5179
-16 | -1.0587 | 0.04906 | -0.0548 | -21.5797
-15.5 | -1.0502 | 0.04488 | -0.0555 | -23.4002
-15 | -1.0403 | 0.04088 | -0.0556 | -25.4477
-14.5 | -1.0253 | 0.03734 | -0.0552 | -27.4585
-14 | -1.0031 | 0.03438 | -0.0558 | -29.1768
-13.5 | -0.9777 | 0.03162 | -0.0551 | -30.9203
-13 | -0.9547 | 0.02946 | -0.053 | -32.4067
-12.5 | -0.9289 | 0.0275 | -0.0512 | -33.7782
-12 | -0.9018 | 0.02578 | -0.0494 | -34.9806
-11.5 | -0.8727 | 0.02423 | -0.0475 | -36.0173
-11 | -0.8423 | 0.02254 | -0.0454 | -37.3691
-10.5 | -0.8106 | 0.02122 | -0.0434 | -38.1998
-10 | -0.7843 | 0.01949 | -0.0405 | -40.2411
-9.5 | -0.76 | 0.01796 | -0.0371 | -42.3163
-9 | -0.7331 | 0.01685 | -0.0334 | -43.5074
-8.5 | -0.7019 | 0.01598 | -0.0299 | -43.9237
-8 | -0.6619 | 0.01521 | -0.0278 | -43.5174
-7.5 | -0.6239 | 0.01412 | -0.0255 | -44.1856
-7 | -0.5776 | 0.01345 | -0.0243 | -42.9442
-6.5 | -0.5301 | 0.01279 | -0.0233 | -41.4464
-6 | -0.4798 | 0.0122 | -0.0227 | -39.3279
-5.5 | -0.4298 | 0.01157 | -0.0221 | -37.1478
-5 | -0.3808 | 0.01074 | -0.0215 | -35.4562
-4.5 | -0.337 | 0.00931 | -0.0204 | -36.1976
-4 | -0.2916 | 0.00793 | -0.0195 | -36.7718
-3.5 | -0.234 | 0.00782 | -0.0199 | -29.9233
-3 | -0.1756 | 0.00774 | -0.0205 | -22.6873
-2.5 | -0.1173 | 0.00775 | -0.021 | -15.1355
-2 | -0.0585 | 0.00777 | -0.0216 | -7.529
-1 | 0.0596 | 0.00777 | -0.023 | 7.6705
-0.5 | 0.1189 | 0.00779 | -0.0237 | 15.2632
0 | 0.1779 | 0.00783 | -0.0245 | 22.7203
0.5 | 0.2373 | 0.00784 | -0.0253 | 30.2679
1 | 0.2963 | 0.00787 | -0.026 | 37.6493
1.5 | 0.3553 | 0.008 | -0.0268 | 44.4125
2 | 0.4141 | 0.00798 | -0.0275 | 51.8922
2.5 | 0.4726 | 0.00806 | -0.0281 | 58.6352
3.5 | 0.5896 | 0.0082 | -0.0295 | 71.9024
4 | 0.6473 | 0.00833 | -0.03 | 77.7071
4.5 | 0.7051 | 0.00836 | -0.0305 | 84.3421
5 | 0.7621 | 0.00846 | -0.0309 | 90.0827
5.5 | 0.8186 | 0.00859 | -0.0312 | 95.2969
6 | 0.8748 | 0.00868 | -0.0315 | 100.7834
6.5 | 0.9284 | 0.00887 | -0.0313 | 104.6674
7 | 0.9808 | 0.00912 | -0.031 | 107.5439
7.5 | 1.0244 | 0.0098 | -0.0294 | 104.5306
8.5 | 1.0676 | 0.01252 | -0.0195 | 85.2716
9.5 | 1.0838 | 0.01615 | -0.0082 | 67.1084
10.5 | 1.1027 | 0.02149 | -0.0014 | 51.3122
11 | 1.1117 | 0.02455 | 0.0013 | 45.2831
11.5 | 1.1198 | 0.02786 | 0.0037 | 40.1938
12 | 1.1306 | 0.03117 | 0.0055 | 36.2721
12.5 | 1.1423 | 0.03459 | 0.007 | 33.024
13 | 1.1556 | 0.03812 | 0.008 | 30.3148
13.5 | 1.1678 | 0.04191 | 0.0087 | 27.8645
14 | 1.1806 | 0.04581 | 0.0092 | 25.7717
14.5 | 1.1841 | 0.05081 | 0.0094 | 23.3045
15 | 1.1977 | 0.05499 | 0.0092 | 21.7803
15.5 | 1.2087 | 0.05959 | 0.0088 | 20.2836
16 | 1.2139 | 0.065 | 0.008 | 18.6754
16.5 | 1.2145 | 0.07114 | 0.0069 | 17.072
17 | 1.2238 | 0.07646 | 0.0057 | 16.0058
17.5 | 1.2294 | 0.08241 | 0.004 | 14.9181
18 | 1.2318 | 0.08896 | 0.0019 | 13.8467
18.5 | 1.2299 | 0.09625 | -0.0007 | 12.7782
19 | 1.2297 | 0.10347 | -0.0035 | 11.8846
19.5 | 1.2318 | 0.11064 | -0.0066 | 11.1334
20 | 1.2331 | 0.11809 | -0.0102 | 10.442

## 37. Re 750k Mach 0.25 (1)
BIGFOIL.COM POLAR EXPORT
NACA64-318 a=0.0
NACA64-318 a=0.0 |  |  |  | Cl Max: | 1.431 | at alpha= | 13.5 | deg
JavaFoil+Calcfoil stall+Eppler ext transition |  |  |  | L/D Max: | 103.023 | at alpha= | 7 | deg
Re: | 750000 |  |  | Cd Min: | 0.0075 | at alpha= | -2 | deg
Mach: | 0.25 |  |  | Cl=0 at alpha= | -1.5078 | deg
|  |  |  | @ Cl=0.1, Cd= | 0.0075391
|  |  |  | @ Cl=0.4, Cd= | 0.0077763
|  |  |  | @ Cl=0.6, Cd= | 0.0078784
alpha (deg) | Cl | Cd | Cm | Cl/Cd
-16.5 | -0.797 | 0.14171 | 0 | -5.626
-16 | -0.832 | 0.13754 | 0 | -6.052
-15.5 | -0.862 | 0.12612 | -0.001 | -6.838
-15 | -0.887 | 0.11831 | -0.001 | -7.5
-14.5 | -0.907 | 0.10951 | -0.001 | -8.279
-14 | -0.918 | 0.10478 | -0.002 | -8.763
-13.5 | -0.926 | 0.09695 | -0.002 | -9.547
-13 | -0.927 | 0.08995 | -0.002 | -10.307
-12.5 | -0.926 | 0.08138 | -0.003 | -11.376
-12 | -1.011 | 0.03864 | -0.005 | -26.175
-11.5 | -1.023 | 0.02878 | -0.006 | -35.533
-11 | -1.002 | 0.0254 | -0.007 | -39.434
-10.5 | -0.98 | 0.02078 | -0.007 | -47.142
-10 | -0.945 | 0.01954 | -0.008 | -48.346
-9.5 | -0.906 | 0.01823 | -0.009 | -49.683
-9 | -0.863 | 0.01722 | -0.01 | -50.115
-8.5 | -0.817 | 0.01633 | -0.01 | -50.058
-8 | -0.769 | 0.0155 | -0.011 | -49.6
-7.5 | -0.718 | 0.01472 | -0.012 | -48.82
-7 | -0.665 | 0.01403 | -0.013 | -47.445
-6.5 | -0.611 | 0.01342 | -0.013 | -45.506
-6 | -0.554 | 0.01288 | -0.014 | -43.002
-5.5 | -0.496 | 0.01241 | -0.015 | -39.933
-5 | -0.436 | 0.01197 | -0.016 | -36.474
-4.5 | -0.376 | 0.01156 | -0.016 | -32.559
-4 | -0.317 | 0.01107 | -0.017 | -28.63
-3.5 | -0.254 | 0.00753 | -0.018 | -33.719
-3 | -0.19 | 0.00754 | -0.019 | -25.263
-2.5 | -0.127 | 0.00752 | -0.02 | -16.855
-2 | -0.063 | 0.0075 | -0.02 | -8.395
-1.5 | 0.001 | 0.00752 | -0.021 | 0.142
-1 | 0.065 | 0.00755 | -0.022 | 8.641
-0.5 | 0.129 | 0.00753 | -0.023 | 17.177
0 | 0.194 | 0.00759 | -0.023 | 25.516
0.5 | 0.258 | 0.00764 | -0.024 | 33.726
1 | 0.322 | 0.00767 | -0.025 | 41.948
1.5 | 0.386 | 0.00775 | -0.026 | 49.826
2 | 0.45 | 0.00787 | -0.027 | 57.187
2.5 | 0.514 | 0.008 | -0.027 | 64.281
3 | 0.572 | 0.00758 | -0.028 | 75.513
3.5 | 0.633 | 0.00823 | -0.029 | 76.91
4 | 0.694 | 0.0084 | -0.029 | 82.66
4.5 | 0.754 | 0.00858 | -0.03 | 87.934
5 | 0.814 | 0.00879 | -0.031 | 92.628
5.5 | 0.872 | 0.00903 | -0.031 | 96.601
6 | 0.929 | 0.0093 | -0.032 | 99.905
6.5 | 0.985 | 0.00964 | -0.033 | 102.239
7 | 1.039 | 0.01009 | -0.033 | 103.023
7.5 | 1.092 | 0.01061 | -0.034 | 102.887
8 | 1.121 | 0.02096 | -0.034 | 53.494
8.5 | 1.171 | 0.02131 | -0.035 | 54.919
9 | 1.216 | 0.02263 | -0.035 | 53.711
9.5 | 1.257 | 0.02409 | -0.036 | 52.173
10 | 1.294 | 0.02565 | -0.036 | 50.472
10.5 | 1.329 | 0.02722 | -0.037 | 48.802
11 | 1.358 | 0.02903 | -0.038 | 46.784
11.5 | 1.383 | 0.031 | -0.038 | 44.626
12 | 1.404 | 0.03312 | -0.039 | 42.383
12.5 | 1.418 | 0.03552 | -0.039 | 39.927
13 | 1.428 | 0.03791 | -0.04 | 37.656
13.5 | 1.431 | 0.04076 | -0.04 | 35.1
14 | 1.426 | 0.04396 | -0.041 | 32.439
14.5 | 1.408 | 0.04886 | -0.041 | 28.812
15 | 1.382 | 0.0537 | -0.041 | 25.742
15.5 | 1.348 | 0.05931 | -0.041 | 22.733
16 | 1.301 | 0.06855 | -0.041 | 18.978
16.5 | 1.226 | 0.0889 | -0.039 | 13.796
17 | 1.107 | 0.13626 | -0.029 | 8.125
17.5 | 1.055 | 0.14861 | -0.028 | 7.101
18 | 0.998 | 0.164 | -0.025 | 6.087
18.5 | 0.942 | 0.17298 | -0.024 | 5.444

## 38. Re 750k Mach 0.25 (2)
BIGFOIL.COM POLAR EXPORT
NACA64-318 a=0.0
NACA64-318 a=0.0 |  |  |  | Cl Max: | 1.1819 | at alpha= | 17.5 | deg
XFOIL ncrit=9 |  |  |  | L/D Max: | 105.954 | at alpha= | 7 | deg
Re: | 750000 |  |  | Cd Min: | 0.19252 | at alpha= | -18.5 | deg
Mach: | 0.25 |  |  | Cl=0 at alpha= | -1.5049 | deg
|  |  |  | @ Cl=0.1, Cd= | 0.0079625
|  |  |  | @ Cl=0.4, Cd= | 0.0081413
|  |  |  | @ Cl=0.6, Cd= | 0.0084137
alpha (deg) | Cl | Cd | Cm | Cl/Cd
-18.5 | -0.6034 | 0.19252 | 0.0184 | -3.1342
-18 | -0.5833 | 0.18733 | 0.0145 | -3.1138
-17.5 | -0.5722 | 0.17897 | 0.0093 | -3.1972
-16.5 | -0.7886 | 0.10163 | -0.0326 | -7.7595
-16 | -0.858 | 0.0807 | -0.0463 | -10.632
-15.5 | -0.8941 | 0.06803 | -0.0537 | -13.1427
-15 | -0.9218 | 0.05799 | -0.0582 | -15.8958
-14.5 | -0.9391 | 0.0501 | -0.0606 | -18.7445
-14 | -0.9383 | 0.0437 | -0.0639 | -21.4714
-13.5 | -0.9413 | 0.03905 | -0.0626 | -24.105
-13 | -0.9304 | 0.03534 | -0.0608 | -26.3271
-12.5 | -0.9126 | 0.0323 | -0.0589 | -28.2539
-12 | -0.8907 | 0.02987 | -0.057 | -29.8192
-11.5 | -0.8648 | 0.0277 | -0.055 | -31.2202
-11 | -0.8336 | 0.02548 | -0.0529 | -32.7159
-10.5 | -0.8015 | 0.02369 | -0.0508 | -33.8328
-10 | -0.768 | 0.0221 | -0.0485 | -34.7511
-9.5 | -0.7423 | 0.01997 | -0.0454 | -37.1708
-9 | -0.7139 | 0.01845 | -0.0423 | -38.6938
-8.5 | -0.6853 | 0.01711 | -0.0387 | -40.0526
-8 | -0.6586 | 0.01605 | -0.0343 | -41.0343
-7.5 | -0.6235 | 0.01512 | -0.0309 | -41.2368
-7 | -0.5847 | 0.01406 | -0.0282 | -41.5861
-6.5 | -0.5373 | 0.01338 | -0.0267 | -40.157
-6 | -0.4896 | 0.01262 | -0.0253 | -38.7956
-5.5 | -0.4383 | 0.01197 | -0.0244 | -36.6165
-5 | -0.3872 | 0.01131 | -0.0235 | -34.2352
-4.5 | -0.3397 | 0.01015 | -0.0225 | -33.468
-4 | -0.3005 | 0.00818 | -0.0206 | -36.7359
-3.5 | -0.2417 | 0.00793 | -0.0209 | -30.4792
-3 | -0.1814 | 0.00793 | -0.0213 | -22.8752
-2.5 | -0.1209 | 0.00786 | -0.0218 | -15.3817
-2 | -0.0604 | 0.00794 | -0.0223 | -7.6071
-1.5 | 0.0006 | 0.00794 | -0.0229 | 0.075567
-1 | 0.0622 | 0.00795 | -0.0237 | 7.8239
-0.5 | 0.1229 | 0.00797 | -0.0244 | 15.4203
0 | 0.1846 | 0.00799 | -0.0253 | 23.1039
0.5 | 0.2455 | 0.00798 | -0.026 | 30.7644
1.5 | 0.3676 | 0.00812 | -0.0275 | 45.2709
2 | 0.4284 | 0.00816 | -0.0282 | 52.5
2.5 | 0.489 | 0.0083 | -0.0289 | 58.9157
3 | 0.5496 | 0.00833 | -0.0295 | 65.9784
3.5 | 0.6098 | 0.00843 | -0.0301 | 72.3369
4 | 0.67 | 0.00853 | -0.0306 | 78.5463
5 | 0.7887 | 0.00869 | -0.0312 | 90.7595
5.5 | 0.847 | 0.00882 | -0.0313 | 96.0317
6 | 0.9044 | 0.00897 | -0.0312 | 100.825
6.5 | 0.9601 | 0.00914 | -0.0308 | 105.0438
7 | 1.0108 | 0.00954 | -0.0297 | 105.9539
7.5 | 1.0445 | 0.01064 | -0.0261 | 98.1673
8 | 1.0603 | 0.01212 | -0.0198 | 87.4835
8.5 | 1.0542 | 0.01387 | -0.0106 | 76.0058
9 | 1.0499 | 0.01604 | -0.003 | 65.4551
9.5 | 1.0707 | 0.01907 | -0.0022 | 56.1458
10 | 1.0764 | 0.02231 | 0.0012 | 48.2474
10.5 | 1.0832 | 0.02573 | 0.0041 | 42.0987
11 | 1.0888 | 0.02944 | 0.0065 | 36.9837
11.5 | 1.0964 | 0.03322 | 0.0085 | 33.0042
12 | 1.1065 | 0.03709 | 0.01 | 29.8328
12.5 | 1.1207 | 0.04086 | 0.011 | 27.4278
13 | 1.1292 | 0.0453 | 0.0117 | 24.9272
13.5 | 1.1429 | 0.04948 | 0.0121 | 23.0982
14 | 1.1493 | 0.05455 | 0.0122 | 21.0687
14.5 | 1.1558 | 0.05983 | 0.0119 | 19.3181
15 | 1.1644 | 0.06511 | 0.0113 | 17.8836
15.5 | 1.1701 | 0.07091 | 0.0103 | 16.5012
16 | 1.1686 | 0.07775 | 0.0088 | 15.0302
16.5 | 1.1758 | 0.08382 | 0.0073 | 14.0277
17 | 1.1802 | 0.09044 | 0.0052 | 13.0495
17.5 | 1.1819 | 0.09763 | 0.0026 | 12.1059
18 | 1.1803 | 0.10537 | -0.0004 | 11.2015
18.5 | 1.1792 | 0.11325 | -0.0037 | 10.4124
19 | 1.1793 | 0.12136 | -0.0076 | 9.7174
19.5 | 1.1769 | 0.12991 | -0.012 | 9.0593
20 | 1.1739 | 0.13879 | -0.0171 | 8.4581

## 39. Re 750k Mach 0.50 (1)
BIGFOIL.COM POLAR EXPORT
NACA64-318 a=0.0
NACA64-318 a=0.0 |  |  |  | Cl Max: | 1.26 | at alpha= | 9 | deg
JavaFoil+Calcfoil stall+Eppler ext transition |  |  |  | L/D Max: | 90.281 | at alpha= | 6 | deg
Re: | 750000 |  |  | Cd Min: | 0.00759 | at alpha= | 0.5 | deg
Mach: | 0.5 |  |  | Cl=0 at alpha= | -1.507 | deg
|  |  |  | @ Cl=0.1, Cd= | 0.0080287
|  |  |  | @ Cl=0.4, Cd= | 0.0084566
|  |  |  | @ Cl=0.6, Cd= | 0.0089477
alpha (deg) | Cl | Cd | Cm | Cl/Cd
-20 | -1.044 | 0.20854 | 0.003 | -5.007
-19.5 | -1.017 | 0.20925 | 0.002 | -4.861
-19 | -0.987 | 0.20178 | 0.002 | -4.892
-18.5 | -0.959 | 0.19235 | 0.002 | -4.987
-18 | -0.932 | 0.18583 | 0.001 | -5.014
-17.5 | -0.904 | 0.18375 | 0.001 | -4.921
-17 | -0.876 | 0.18098 | 0.001 | -4.838
-16.5 | -0.847 | 0.17479 | 0 | -4.844
-16 | -0.819 | 0.16607 | 0 | -4.931
-15.5 | -0.791 | 0.15964 | -0.001 | -4.958
-15 | -0.764 | 0.15145 | -0.001 | -5.043
-14.5 | -0.734 | 0.14831 | -0.001 | -4.951
-14 | -0.706 | 0.14274 | -0.002 | -4.948
-13.5 | -0.678 | 0.13885 | -0.002 | -4.886
-13 | -0.651 | 0.13066 | -0.002 | -4.979
-12.5 | -0.623 | 0.12611 | -0.003 | -4.938
-12 | -0.594 | 0.12289 | -0.003 | -4.831
-11.5 | -0.565 | 0.11603 | -0.003 | -4.874
-11 | -0.537 | 0.10851 | -0.003 | -4.953
-10.5 | -0.511 | 0.08807 | -0.004 | -5.799
-10 | -0.482 | 0.10557 | -0.004 | -4.563
-9.5 | -0.453 | 0.08599 | -0.005 | -5.274
-9 | -0.672 | 0.06531 | -0.006 | -10.292
-8.5 | -0.681 | 0.05687 | -0.006 | -11.968
-8 | -0.664 | 0.05246 | -0.006 | -12.664
-7.5 | -0.753 | 0.01833 | -0.013 | -41.075
-7 | -0.709 | 0.01727 | -0.014 | -41.061
-6.5 | -0.658 | 0.01621 | -0.015 | -40.584
-6 | -0.6 | 0.01526 | -0.015 | -39.347
-5.5 | -0.54 | 0.01443 | -0.016 | -37.426
-5 | -0.477 | 0.01372 | -0.017 | -34.794
-4.5 | -0.413 | 0.01309 | -0.018 | -31.52
-4 | -0.346 | 0.01252 | -0.019 | -27.648
-3.5 | -0.279 | 0.01203 | -0.02 | -23.167
-3 | -0.213 | 0.00798 | -0.021 | -26.627
-2.5 | -0.142 | 0.00796 | -0.022 | -17.798
-2 | -0.07 | 0.00795 | -0.023 | -8.839
-1.5 | 0.001 | 0.00798 | -0.024 | 0.15
-1 | 0.073 | 0.00801 | -0.025 | 9.105
-0.5 | 0.145 | 0.00806 | -0.025 | 17.953
0 | 0.216 | 0.00816 | -0.026 | 26.521
0.5 | 0.286 | 0.00759 | -0.027 | 37.655
1 | 0.356 | 0.0084 | -0.028 | 42.38
1.5 | 0.426 | 0.00849 | -0.028 | 50.162
2 | 0.495 | 0.00867 | -0.029 | 57.174
2.5 | 0.565 | 0.00884 | -0.03 | 63.844
3 | 0.63 | 0.00904 | -0.031 | 69.619
3.5 | 0.697 | 0.00929 | -0.032 | 75.025
4 | 0.764 | 0.00958 | -0.032 | 79.713
4.5 | 0.83 | 0.0099 | -0.033 | 83.809
5 | 0.895 | 0.01028 | -0.034 | 86.998
5.5 | 0.957 | 0.01071 | -0.035 | 89.36
6 | 1.018 | 0.01127 | -0.035 | 90.281
6.5 | 1.075 | 0.01193 | -0.036 | 90.138
7 | 1.127 | 0.01423 | -0.037 | 79.165
7.5 | 1.16 | 0.02464 | -0.037 | 47.071
8 | 1.203 | 0.02646 | -0.037 | 45.444
8.5 | 1.238 | 0.02866 | -0.038 | 43.206
9 | 1.26 | 0.03106 | -0.039 | 40.559
9.5 | 1.257 | 0.03407 | -0.039 | 36.896
10 | 1.212 | 0.03789 | -0.04 | 31.977
10.5 | 0.868 | 0.07963 | -0.022 | 10.906
11 | 0.701 | 0.10297 | -0.018 | 6.811
11.5 | 0.729 | 0.10999 | -0.018 | 6.625
12 | 0.757 | 0.11856 | -0.02 | 6.386
12.5 | 0.784 | 0.12518 | -0.02 | 6.266
13 | 0.812 | 0.13177 | -0.021 | 6.161
13.5 | 0.84 | 0.1366 | -0.023 | 6.153
14 | 0.868 | 0.14205 | -0.024 | 6.108

## 40. Re 750k Mach 0.50 (2)
BIGFOIL.COM POLAR EXPORT
NACA64-318 a=0.0
NACA64-318 a=0.0 |  |  |  | Cl Max: | 1.064 | at alpha= | 6.5 | deg
XFOIL ncrit=9 |  |  |  | L/D Max: | 98.0058 | at alpha= | 6 | deg
Re: | 750000 |  |  | Cd Min: | 0.15931 | at alpha= | -15 | deg
Mach: | 0.5 |  |  | Cl=0 at alpha= | -1.5129 | deg
|  |  |  | @ Cl=0.1, Cd= | 0.0086698
|  |  |  | @ Cl=0.4, Cd= | 0.0089758
|  |  |  | @ Cl=0.6, Cd= | 0.0093243
alpha (deg) | Cl | Cd | Cm | Cl/Cd
-15 | -0.4879 | 0.15931 | -0.0077 | -3.0626
-14 | -0.4699 | 0.13861 | -0.0191 | -3.3901
-13.5 | -0.4855 | 0.12245 | -0.0275 | -3.9649
-13 | -0.493 | 0.11024 | -0.0344 | -4.4721
-12.5 | -0.5432 | 0.08934 | -0.0476 | -6.0801
-12 | -0.5903 | 0.0723 | -0.0598 | -8.1646
-11.5 | -0.6225 | 0.06054 | -0.0671 | -10.2825
-11 | -0.6493 | 0.05094 | -0.0715 | -12.7464
-10.5 | -0.6672 | 0.04331 | -0.0734 | -15.4052
-10 | -0.6759 | 0.03715 | -0.0732 | -18.1938
-9.5 | -0.673 | 0.03214 | -0.0715 | -20.9396
-9 | -0.6554 | 0.02822 | -0.0687 | -23.2247
-8.5 | -0.6258 | 0.02523 | -0.0655 | -24.8038
-8 | -0.5914 | 0.02285 | -0.062 | -25.8818
-7.5 | -0.5574 | 0.02075 | -0.0584 | -26.8627
-7 | -0.531 | 0.01856 | -0.0542 | -28.6099
-6.5 | -0.5034 | 0.01664 | -0.05 | -30.2524
-6 | -0.4741 | 0.01516 | -0.0451 | -31.2731
-5.5 | -0.449 | 0.014 | -0.0388 | -32.0714
-5 | -0.4031 | 0.01313 | -0.0353 | -30.7007
-4.5 | -0.353 | 0.01229 | -0.0325 | -28.7225
-4 | -0.3037 | 0.01123 | -0.03 | -27.0436
-3.5 | -0.2736 | 0.00869 | -0.0257 | -31.4845
-3 | -0.2068 | 0.00853 | -0.0254 | -24.2438
-2.5 | -0.1372 | 0.00851 | -0.0256 | -16.1222
-2 | -0.068 | 0.00859 | -0.0258 | -7.9162
-1.5 | 0.0018 | 0.00866 | -0.0262 | 0.20785
-1 | 0.0724 | 0.00865 | -0.027 | 8.3699
-0.5 | 0.142 | 0.0087 | -0.0276 | 16.3218
0 | 0.2125 | 0.00875 | -0.0285 | 24.2857
0.5 | 0.2822 | 0.00877 | -0.0292 | 32.1779
1 | 0.3521 | 0.0089 | -0.0299 | 39.5618
1.5 | 0.4216 | 0.00901 | -0.0306 | 46.7925
2 | 0.4914 | 0.00911 | -0.0311 | 53.9407
2.5 | 0.5605 | 0.00925 | -0.0315 | 60.5946
3 | 0.6296 | 0.00938 | -0.0319 | 67.1215
3.5 | 0.699 | 0.00952 | -0.032 | 73.4244
4 | 0.767 | 0.00969 | -0.0319 | 79.1538
4.5 | 0.8347 | 0.00982 | -0.0314 | 85
5 | 0.9001 | 0.00994 | -0.0304 | 90.5533
5.5 | 0.9641 | 0.01015 | -0.029 | 94.9852
6 | 1.0222 | 0.01043 | -0.0265 | 98.0058
6.5 | 1.064 | 0.01102 | -0.0216 | 96.5517
7 | 1.0534 | 0.01294 | -0.0104 | 81.4065
7.5 | 1.0387 | 0.01623 | -0.0018 | 63.9988
8 | 1.0213 | 0.02036 | 0.0053 | 50.1621
8.5 | 1.0057 | 0.02479 | 0.0113 | 40.5688
9 | 0.9943 | 0.02913 | 0.0165 | 34.1332
9.5 | 1.0067 | 0.03463 | 0.0151 | 29.0702
10 | 1.0074 | 0.03971 | 0.017 | 25.3689
10.5 | 1.0108 | 0.04492 | 0.0184 | 22.5022
11 | 1.0174 | 0.05022 | 0.0194 | 20.2589
11.5 | 1.0255 | 0.05572 | 0.0199 | 18.4045

## 41. Re 1M Mach 0.00 (1)
BIGFOIL.COM POLAR EXPORT
NACA64-318 a=0.0
NACA64-318 a=0.0 |  |  |  | Cl Max: | 1.505 | at alpha= | 15 | deg
JavaFoil+Calcfoil stall+Eppler ext transition |  |  |  | L/D Max: | 116.579 | at alpha= | 7.5 | deg
Re: | 1000000 |  |  | Cd Min: | 0.00693 | at alpha= | -3.5 | deg
Mach: | 0 |  |  | Cl=0 at alpha= | -1.5081 | deg
|  |  |  | @ Cl=0.1, Cd= | 0.00697
|  |  |  | @ Cl=0.4, Cd= | 0.0071426
|  |  |  | @ Cl=0.6, Cd= | 0.0074132
alpha (deg) | Cl | Cd | Cm | Cl/Cd
-18 | -0.986 | 0.1457 | 0.001 | -6.767
-17.5 | -0.998 | 0.13617 | 0.001 | -7.329
-17 | -1.008 | 0.12754 | 0 | -7.906
-16.5 | -1.016 | 0.11977 | 0 | -8.48
-16 | -1.02 | 0.11253 | 0 | -9.066
-15.5 | -1.019 | 0.10839 | -0.001 | -9.405
-15 | -1.024 | 0.09737 | -0.001 | -10.512
-14.5 | -1.025 | 0.08745 | -0.002 | -11.726
-14 | -1.089 | 0.05024 | -0.002 | -21.68
-13.5 | -1.079 | 0.04642 | -0.003 | -23.249
-13 | -1.106 | 0.0305 | -0.004 | -36.276
-12.5 | -1.094 | 0.02672 | -0.004 | -40.966
-12 | -1.073 | 0.02451 | -0.005 | -43.787
-11.5 | -1.048 | 0.02265 | -0.006 | -46.255
-11 | -1.021 | 0.01874 | -0.007 | -54.482
-10.5 | -0.983 | 0.01766 | -0.007 | -55.647
-10 | -0.942 | 0.01678 | -0.008 | -56.122
-9.5 | -0.899 | 0.01582 | -0.009 | -56.821
-9 | -0.853 | 0.01511 | -0.009 | -56.457
-8.5 | -0.806 | 0.01435 | -0.01 | -56.145
-8 | -0.756 | 0.01374 | -0.011 | -55.051
-7.5 | -0.705 | 0.01307 | -0.011 | -53.949
-7 | -0.652 | 0.01254 | -0.012 | -51.985
-6.5 | -0.598 | 0.01207 | -0.013 | -49.511
-6 | -0.541 | 0.01166 | -0.014 | -46.452
-5.5 | -0.484 | 0.01037 | -0.014 | -46.689
-5 | -0.428 | 0.01087 | -0.015 | -39.404
-4.5 | -0.368 | 0.01041 | -0.016 | -35.333
-4 | -0.307 | 0.01015 | -0.017 | -30.264
-3.5 | -0.246 | 0.00693 | -0.018 | -35.491
-3 | -0.185 | 0.00695 | -0.018 | -26.557
-2.5 | -0.123 | 0.00694 | -0.019 | -17.7
-2 | -0.061 | 0.00695 | -0.02 | -8.772
-1.5 | 0.001 | 0.00694 | -0.02 | 0.149
-1 | 0.063 | 0.00697 | -0.021 | 9.056
-0.5 | 0.125 | 0.00697 | -0.022 | 17.988
0 | 0.187 | 0.00702 | -0.023 | 26.683
0.5 | 0.25 | 0.00701 | -0.023 | 35.595
1 | 0.312 | 0.00707 | -0.024 | 44.093
1.5 | 0.374 | 0.00713 | -0.025 | 52.44
2 | 0.436 | 0.00716 | -0.026 | 60.839
2.5 | 0.498 | 0.00721 | -0.027 | 68.99
3 | 0.557 | 0.00733 | -0.027 | 76.089
3.5 | 0.619 | 0.00745 | -0.028 | 83.052
4 | 0.68 | 0.00757 | -0.029 | 89.901
4.5 | 0.741 | 0.00769 | -0.03 | 96.369
5 | 0.796 | 0.00783 | -0.03 | 101.598
5.5 | 0.853 | 0.008 | -0.031 | 106.616
6 | 0.909 | 0.00817 | -0.031 | 111.3
6.5 | 0.964 | 0.00845 | -0.032 | 114.144
7 | 1.018 | 0.00879 | -0.033 | 115.795
7.5 | 1.07 | 0.00918 | -0.033 | 116.579
8 | 1.115 | 0.01131 | -0.034 | 98.574
8.5 | 1.147 | 0.01868 | -0.034 | 61.404
9 | 1.193 | 0.01975 | -0.034 | 60.421
9.5 | 1.236 | 0.02088 | -0.035 | 59.203
10 | 1.277 | 0.02213 | -0.036 | 57.719
10.5 | 1.316 | 0.02346 | -0.036 | 56.086
11 | 1.351 | 0.02481 | -0.037 | 54.472
11.5 | 1.384 | 0.0264 | -0.037 | 52.41
12 | 1.413 | 0.02795 | -0.038 | 50.552
12.5 | 1.439 | 0.02972 | -0.038 | 48.419
13 | 1.462 | 0.03165 | -0.039 | 46.181
13.5 | 1.48 | 0.03375 | -0.039 | 43.86
14 | 1.495 | 0.03604 | -0.04 | 41.47
14.5 | 1.502 | 0.03862 | -0.04 | 38.891
15 | 1.505 | 0.04131 | -0.041 | 36.44
15.5 | 1.504 | 0.04428 | -0.041 | 33.979
16 | 1.5 | 0.04732 | -0.042 | 31.687
16.5 | 1.49 | 0.05104 | -0.042 | 29.203
17 | 1.477 | 0.05523 | -0.042 | 26.739
17.5 | 1.459 | 0.06015 | -0.043 | 24.263
18 | 1.441 | 0.06408 | -0.043 | 22.487
18.5 | 1.415 | 0.0705 | -0.043 | 20.069
19 | 1.38 | 0.07953 | -0.043 | 17.351
19.5 | 1.34 | 0.09119 | -0.043 | 14.69
20 | 1.283 | 0.11263 | -0.041 | 11.394

## 42. Re 1M Mach 0.00 (2)
BIGFOIL.COM POLAR EXPORT
NACA64-318 a=0.0
NACA64-318 a=0.0 |  |  |  | Cl Max: | 1.2915 | at alpha= | 19 | deg
XFOIL ncrit=9 |  |  |  | L/D Max: | 115.105 | at alpha= | 6.5 | deg
Re: | 1000000 |  |  | Cd Min: | 0.10957 | at alpha= | 20 | deg
Mach: | 0 |  |  | Cl=0 at alpha= | -1.5068 | deg
|  |  |  | @ Cl=0.1, Cd= | 0.00699
|  |  |  | @ Cl=0.4, Cd= | 0.0071474
|  |  |  | @ Cl=0.6, Cd= | 0.0073573
alpha (deg) | Cl | Cd | Cm | Cl/Cd
-20 | -1.1392 | 0.08936 | -0.0331 | -12.7484
-19.5 | -1.1463 | 0.08075 | -0.0379 | -14.1957
-19 | -1.1478 | 0.07334 | -0.0418 | -15.6504
-18.5 | -1.1459 | 0.06676 | -0.045 | -17.1645
-18 | -1.1425 | 0.06074 | -0.0476 | -18.8097
-17.5 | -1.1371 | 0.05528 | -0.0496 | -20.5698
-17 | -1.1295 | 0.05038 | -0.051 | -22.4196
-16.5 | -1.1182 | 0.04613 | -0.0519 | -24.2402
-16 | -1.1049 | 0.04229 | -0.0523 | -26.1267
-15.5 | -1.0903 | 0.03878 | -0.0524 | -28.115
-15 | -1.0776 | 0.03521 | -0.0518 | -30.6049
-14 | -1.0269 | 0.02996 | -0.0523 | -34.2757
-13.5 | -1.0051 | 0.02805 | -0.0505 | -35.8324
-13 | -0.9821 | 0.02606 | -0.0487 | -37.6861
-12.5 | -0.9541 | 0.02451 | -0.0472 | -38.927
-12 | -0.9263 | 0.02293 | -0.0454 | -40.3969
-11.5 | -0.8954 | 0.02162 | -0.0436 | -41.4154
-11 | -0.8793 | 0.01939 | -0.0401 | -45.3481
-10.5 | -0.8534 | 0.01803 | -0.0373 | -47.3322
-10 | -0.8244 | 0.01697 | -0.0343 | -48.5798
-9.5 | -0.7969 | 0.01605 | -0.0305 | -49.6511
-9 | -0.7612 | 0.01532 | -0.0278 | -49.6867
-8.5 | -0.7228 | 0.01443 | -0.0256 | -50.0901
-8 | -0.6821 | 0.01354 | -0.0238 | -50.3767
-7.5 | -0.6346 | 0.01293 | -0.0229 | -49.0797
-7 | -0.5855 | 0.01239 | -0.0221 | -47.2559
-6.5 | -0.5364 | 0.01176 | -0.0215 | -45.6122
-6 | -0.4847 | 0.01126 | -0.0211 | -43.0462
-5 | -0.3812 | 0.01013 | -0.0206 | -37.6308
-4.5 | -0.332 | 0.00926 | -0.0202 | -35.8531
-4 | -0.2897 | 0.00741 | -0.0191 | -39.0958
-3.5 | -0.2336 | 0.00715 | -0.0195 | -32.6713
-3 | -0.1751 | 0.00704 | -0.0201 | -24.8722
-2.5 | -0.1169 | 0.007 | -0.0208 | -16.7
-2 | -0.058 | 0.00699 | -0.0215 | -8.2976
-1.5 | 0.0008 | 0.00701 | -0.0221 | 0.11412
-1 | 0.0596 | 0.00699 | -0.0229 | 8.5265
-0.5 | 0.1191 | 0.00699 | -0.0237 | 17.0386
0 | 0.1778 | 0.00701 | -0.0245 | 25.3638
0.5 | 0.237 | 0.00706 | -0.0253 | 33.5694
1 | 0.296 | 0.00705 | -0.0261 | 41.9858
2 | 0.4134 | 0.00716 | -0.0276 | 57.7374
2.5 | 0.4721 | 0.00719 | -0.0284 | 65.6606
3 | 0.5302 | 0.00733 | -0.0291 | 72.3329
3.5 | 0.5889 | 0.00734 | -0.0298 | 80.2316
4 | 0.6465 | 0.00743 | -0.0304 | 87.0121
4.5 | 0.7045 | 0.00749 | -0.0311 | 94.0587
5 | 0.7613 | 0.00762 | -0.0316 | 99.9081
5.5 | 0.8187 | 0.0077 | -0.0322 | 106.3247
6 | 0.8747 | 0.00784 | -0.0325 | 111.5689
6.5 | 0.9289 | 0.00807 | -0.0326 | 115.1053
7 | 0.9787 | 0.00856 | -0.0321 | 114.3341
7.5 | 1.0165 | 0.0097 | -0.0299 | 104.7938
8 | 1.0481 | 0.01095 | -0.0267 | 95.7169
9 | 1.0747 | 0.01352 | -0.0144 | 79.4896
10 | 1.1055 | 0.01724 | -0.0067 | 64.1241
10.5 | 1.1189 | 0.01964 | -0.0036 | 56.9705
11 | 1.1294 | 0.02242 | -0.0007 | 50.3747
11.5 | 1.1423 | 0.02525 | 0.0017 | 45.2396
12 | 1.1573 | 0.02807 | 0.0035 | 41.2291
12.5 | 1.1707 | 0.03116 | 0.0052 | 37.5706
13 | 1.1887 | 0.03407 | 0.0063 | 34.8899
13.5 | 1.2002 | 0.03767 | 0.0074 | 31.8609
14 | 1.2178 | 0.04091 | 0.0079 | 29.7678
14.5 | 1.2313 | 0.04466 | 0.0084 | 27.5705
15 | 1.2362 | 0.04942 | 0.0086 | 25.0142
15.5 | 1.2526 | 0.05318 | 0.0085 | 23.554
16 | 1.2651 | 0.05747 | 0.0081 | 22.0132
16.5 | 1.2725 | 0.06249 | 0.0075 | 20.3633
17 | 1.2678 | 0.06912 | 0.0063 | 18.342
17.5 | 1.2787 | 0.07411 | 0.0051 | 17.2541
18 | 1.284 | 0.07998 | 0.0035 | 16.054
18.5 | 1.2897 | 0.08594 | 0.0015 | 15.007
19 | 1.2915 | 0.09265 | -0.0009 | 13.9396
19.5 | 1.2844 | 0.10084 | -0.0041 | 12.737
20 | 1.2751 | 0.10957 | -0.0078 | 11.6373

## 43. Re 1M Mach 0.10 (1)
BIGFOIL.COM POLAR EXPORT
NACA64-318 a=0.0
NACA64-318 a=0.0 |  |  |  | Cl Max: | 1.493 | at alpha= | 14.5 | deg
JavaFoil+Calcfoil stall+Eppler ext transition |  |  |  | L/D Max: | 116.047 | at alpha= | 7.5 | deg
Re: | 1000000 |  |  | Cd Min: | 0.00693 | at alpha= | -2.5 | deg
Mach: | 0.1 |  |  | Cl=0 at alpha= | -1.5081 | deg
|  |  |  | @ Cl=0.1, Cd= | 0.0069835
|  |  |  | @ Cl=0.4, Cd= | 0.0071355
|  |  |  | @ Cl=0.6, Cd= | 0.0074145
alpha (deg) | Cl | Cd | Cm | Cl/Cd
-18 | -0.953 | 0.14789 | 0.001 | -6.445
-17.5 | -0.968 | 0.13919 | 0.001 | -6.956
-17 | -0.982 | 0.13028 | 0 | -7.54
-16.5 | -0.992 | 0.12289 | 0 | -8.075
-16 | -1 | 0.11488 | 0 | -8.705
-15.5 | -1.003 | 0.10998 | -0.001 | -9.116
-15 | -1.008 | 0.10019 | -0.001 | -10.057
-14.5 | -1.009 | 0.09215 | -0.001 | -10.945
-14 | -1.014 | 0.07996 | -0.002 | -12.687
-13.5 | -0.999 | 0.07825 | -0.002 | -12.769
-13 | -1.097 | 0.03224 | -0.004 | -34.016
-12.5 | -1.089 | 0.02775 | -0.005 | -39.231
-12 | -1.07 | 0.02523 | -0.005 | -42.405
-11.5 | -1.046 | 0.02322 | -0.006 | -45.042
-11 | -1.021 | 0.01912 | -0.007 | -53.374
-10.5 | -0.983 | 0.01797 | -0.007 | -54.71
-10 | -0.943 | 0.01691 | -0.008 | -55.809
-9.5 | -0.901 | 0.01602 | -0.009 | -56.234
-9 | -0.855 | 0.01527 | -0.009 | -56.019
-8.5 | -0.808 | 0.01448 | -0.01 | -55.787
-8 | -0.759 | 0.01388 | -0.011 | -54.661
-7.5 | -0.707 | 0.01318 | -0.012 | -53.678
-7 | -0.654 | 0.01263 | -0.012 | -51.808
-6.5 | -0.6 | 0.01217 | -0.013 | -49.29
-6 | -0.544 | 0.01172 | -0.014 | -46.392
-5.5 | -0.486 | 0.01133 | -0.015 | -42.924
-5 | -0.43 | 0.01088 | -0.015 | -39.544
-4.5 | -0.37 | 0.01056 | -0.016 | -34.996
-4 | -0.309 | 0.01015 | -0.017 | -30.407
-3.5 | -0.247 | 0.00696 | -0.018 | -35.509
-3 | -0.185 | 0.00695 | -0.018 | -26.698
-2.5 | -0.123 | 0.00693 | -0.019 | -17.814
-2 | -0.061 | 0.00693 | -0.02 | -8.836
-1.5 | 0.001 | 0.00694 | -0.021 | 0.15
-1 | 0.063 | 0.00696 | -0.021 | 9.116
-0.5 | 0.126 | 0.007 | -0.022 | 17.996
0 | 0.188 | 0.00702 | -0.023 | 26.85
0.5 | 0.251 | 0.007 | -0.024 | 35.814
1 | 0.313 | 0.00707 | -0.024 | 44.318
1.5 | 0.376 | 0.00712 | -0.025 | 52.735
2 | 0.438 | 0.00716 | -0.026 | 61.157
2.5 | 0.5 | 0.00723 | -0.027 | 69.205
3 | 0.56 | 0.00735 | -0.027 | 76.23
3.5 | 0.622 | 0.00745 | -0.028 | 83.472
4 | 0.683 | 0.00759 | -0.029 | 90.051
4.5 | 0.741 | 0.00715 | -0.03 | 103.684
5 | 0.799 | 0.00788 | -0.03 | 101.408
5.5 | 0.856 | 0.00804 | -0.031 | 106.562
6 | 0.913 | 0.00822 | -0.032 | 111.069
6.5 | 0.968 | 0.00851 | -0.032 | 113.818
7 | 1.022 | 0.00886 | -0.033 | 115.375
7.5 | 1.074 | 0.00926 | -0.033 | 116.047
8 | 1.119 | 0.01145 | -0.034 | 97.683
8.5 | 1.151 | 0.0189 | -0.034 | 60.902
9 | 1.197 | 0.01997 | -0.035 | 59.949
9.5 | 1.24 | 0.02117 | -0.035 | 58.605
10 | 1.281 | 0.02241 | -0.036 | 57.151
10.5 | 1.319 | 0.02377 | -0.036 | 55.477
11 | 1.354 | 0.02516 | -0.037 | 53.792
11.5 | 1.385 | 0.0268 | -0.037 | 51.682
12 | 1.414 | 0.0284 | -0.038 | 49.773
12.5 | 1.438 | 0.03023 | -0.039 | 47.579
13 | 1.459 | 0.0322 | -0.039 | 45.32
13.5 | 1.476 | 0.0344 | -0.04 | 42.914
14 | 1.488 | 0.0368 | -0.04 | 40.448
14.5 | 1.493 | 0.0396 | -0.041 | 37.701
15 | 1.493 | 0.04259 | -0.041 | 35.047
15.5 | 1.489 | 0.04539 | -0.041 | 32.812
16 | 1.481 | 0.04891 | -0.042 | 30.275
16.5 | 1.467 | 0.05295 | -0.042 | 27.71
17 | 1.45 | 0.05713 | -0.043 | 25.383
17.5 | 1.428 | 0.0625 | -0.043 | 22.843
18 | 1.403 | 0.06774 | -0.043 | 20.713
18.5 | 1.369 | 0.07656 | -0.043 | 17.885
19 | 1.33 | 0.08568 | -0.043 | 15.522
19.5 | 1.29 | 0.09526 | -0.043 | 13.538

## 44. Re 1M Mach 0.10 (2)
BIGFOIL.COM POLAR EXPORT
NACA64-318 a=0.0
NACA64-318 a=0.0 |  |  |  | Cl Max: | 1.278 | at alpha= | 18.5 | deg
XFOIL ncrit=9 |  |  |  | L/D Max: | 115.111 | at alpha= | 6.5 | deg
Re: | 1000000 |  |  | Cd Min: | 0.11361 | at alpha= | 20 | deg
Mach: | 0.1 |  |  | Cl=0 at alpha= | -1.5068 | deg
|  |  |  | @ Cl=0.1, Cd= | 0.00701
|  |  |  | @ Cl=0.4, Cd= | 0.00718
|  |  |  | @ Cl=0.6, Cd= | 0.0073753
alpha (deg) | Cl | Cd | Cm | Cl/Cd
-20 | -1.0972 | 0.09855 | -0.029 | -11.1334
-19.5 | -1.1109 | 0.08825 | -0.0351 | -12.5881
-19 | -1.1177 | 0.07959 | -0.04 | -14.0432
-18.5 | -1.1193 | 0.0721 | -0.044 | -15.5243
-18 | -1.1196 | 0.06523 | -0.0472 | -17.1639
-17.5 | -1.1181 | 0.05897 | -0.0498 | -18.9605
-17 | -1.114 | 0.05342 | -0.0516 | -20.8536
-16.5 | -1.1057 | 0.04862 | -0.0528 | -22.7417
-16 | -1.0951 | 0.04433 | -0.0535 | -24.7034
-15.5 | -1.0789 | 0.04084 | -0.054 | -26.4177
-15 | -1.0699 | 0.03677 | -0.0533 | -29.0971
-14 | -1.0221 | 0.03105 | -0.0539 | -32.9179
-13.5 | -1.0008 | 0.02902 | -0.0521 | -34.4866
-13 | -0.9783 | 0.02692 | -0.0504 | -36.341
-12.5 | -0.951 | 0.02525 | -0.0488 | -37.6634
-12 | -0.9234 | 0.02356 | -0.047 | -39.1935
-11.5 | -0.893 | 0.02215 | -0.0452 | -40.316
-11 | -0.8737 | 0.02001 | -0.042 | -43.6632
-10.5 | -0.8495 | 0.01845 | -0.0391 | -46.0434
-10 | -0.8205 | 0.0173 | -0.0362 | -47.4277
-9.5 | -0.7927 | 0.01628 | -0.0326 | -48.6916
-9 | -0.7611 | 0.0155 | -0.0291 | -49.1032
-8.5 | -0.7216 | 0.01471 | -0.027 | -49.0551
-7.5 | -0.6367 | 0.01304 | -0.0235 | -48.8267
-7 | -0.5868 | 0.01254 | -0.0229 | -46.7943
-6.5 | -0.5387 | 0.01184 | -0.0219 | -45.4983
-6 | -0.4867 | 0.01134 | -0.0216 | -42.9189
-5.5 | -0.4345 | 0.01086 | -0.0212 | -40.0092
-5 | -0.3828 | 0.0102 | -0.0209 | -37.5294
-4 | -0.2909 | 0.00749 | -0.0194 | -38.8385
-3.5 | -0.235 | 0.00717 | -0.0197 | -32.7755
-3 | -0.1761 | 0.00707 | -0.0203 | -24.9081
-2 | -0.0583 | 0.007 | -0.0216 | -8.3286
-1.5 | 0.0008 | 0.00703 | -0.0223 | 0.1138
-1 | 0.0601 | 0.00701 | -0.023 | 8.5735
-0.5 | 0.1198 | 0.00701 | -0.0239 | 17.0899
0 | 0.1789 | 0.00704 | -0.0246 | 25.4119
0.5 | 0.2385 | 0.00708 | -0.0255 | 33.6864
1 | 0.2979 | 0.00708 | -0.0263 | 42.0763
1.5 | 0.357 | 0.00718 | -0.027 | 49.7214
2 | 0.4161 | 0.00718 | -0.0278 | 57.9526
2.5 | 0.4751 | 0.00722 | -0.0285 | 65.8033
3.5 | 0.5926 | 0.00736 | -0.03 | 80.5163
4 | 0.6505 | 0.00748 | -0.0305 | 86.9652
4.5 | 0.7091 | 0.00752 | -0.0312 | 94.2952
5 | 0.7664 | 0.00765 | -0.0317 | 100.183
5.5 | 0.8239 | 0.00775 | -0.0322 | 106.3097
6 | 0.8802 | 0.00789 | -0.0325 | 111.5589
6.5 | 0.9347 | 0.00812 | -0.0326 | 115.1108
7 | 0.9841 | 0.00865 | -0.0319 | 113.7688
7.5 | 1.0212 | 0.00982 | -0.0295 | 103.9919
8 | 1.0511 | 0.01111 | -0.0259 | 94.6085
9 | 1.0723 | 0.01381 | -0.0128 | 77.6466
9.5 | 1.0754 | 0.01549 | -0.006 | 69.4254
10 | 1.1025 | 0.01783 | -0.0055 | 61.834
10.5 | 1.1149 | 0.02037 | -0.0024 | 54.7324
11 | 1.125 | 0.02328 | 0.0005 | 48.3247
11.5 | 1.1385 | 0.02614 | 0.0027 | 43.5539
12 | 1.1534 | 0.02906 | 0.0045 | 39.6903
12.5 | 1.1677 | 0.03216 | 0.0061 | 36.3091
13 | 1.1842 | 0.03528 | 0.0072 | 33.5658
13.5 | 1.1964 | 0.03895 | 0.0082 | 30.7163
14 | 1.213 | 0.04237 | 0.0087 | 28.6287
14.5 | 1.2249 | 0.04637 | 0.0091 | 26.4158
15 | 1.2319 | 0.05103 | 0.0093 | 24.1407
15.5 | 1.2468 | 0.05505 | 0.0091 | 22.6485
16 | 1.2583 | 0.05956 | 0.0086 | 21.1266
16.5 | 1.2635 | 0.06496 | 0.0079 | 19.4504
17 | 1.2609 | 0.0715 | 0.0066 | 17.635
17.5 | 1.2699 | 0.07687 | 0.0052 | 16.5201
18 | 1.2736 | 0.0831 | 0.0034 | 15.3261
18.5 | 1.278 | 0.08942 | 0.0012 | 14.2921
19 | 1.2776 | 0.09663 | -0.0015 | 13.2216
19.5 | 1.267 | 0.10547 | -0.0051 | 12.0129
20 | 1.2632 | 0.11361 | -0.0088 | 11.1187

## 45. Re 1M Mach 0.25 (1)
BIGFOIL.COM POLAR EXPORT
NACA64-318 a=0.0
NACA64-318 a=0.0 |  |  |  | Cl Max: | 1.434 | at alpha= | 13.5 | deg
JavaFoil+Calcfoil stall+Eppler ext transition |  |  |  | L/D Max: | 112.391 | at alpha= | 7 | deg
Re: | 1000000 |  |  | Cd Min: | 0.00702 | at alpha= | -2.5 | deg
Mach: | 0.25 |  |  | Cl=0 at alpha= | -1.5078 | deg
|  |  |  | @ Cl=0.1, Cd= | 0.0070664
|  |  |  | @ Cl=0.4, Cd= | 0.0072653
|  |  |  | @ Cl=0.6, Cd= | 0.007583
alpha (deg) | Cl | Cd | Cm | Cl/Cd
-17 | -0.757 | 0.15244 | 0 | -4.965
-16.5 | -0.798 | 0.1384 | 0 | -5.763
-16 | -0.833 | 0.13266 | 0 | -6.279
-15.5 | -0.863 | 0.12367 | -0.001 | -6.981
-15 | -0.888 | 0.11473 | -0.001 | -7.741
-14.5 | -0.908 | 0.10625 | -0.001 | -8.544
-14 | -0.919 | 0.1019 | -0.002 | -9.023
-13.5 | -0.927 | 0.094 | -0.002 | -9.866
-13 | -0.93 | 0.08697 | -0.003 | -10.69
-12.5 | -0.931 | 0.07712 | -0.003 | -12.079
-12 | -1.033 | 0.03162 | -0.005 | -32.664
-11.5 | -1.03 | 0.02624 | -0.006 | -39.25
-11 | -1.007 | 0.02355 | -0.007 | -42.756
-10.5 | -0.984 | 0.01939 | -0.007 | -50.741
-10 | -0.948 | 0.01826 | -0.008 | -51.91
-9.5 | -0.908 | 0.01709 | -0.009 | -53.143
-9 | -0.866 | 0.01616 | -0.01 | -53.572
-8.5 | -0.82 | 0.0153 | -0.01 | -53.57
-8 | -0.771 | 0.01455 | -0.011 | -53.014
-7.5 | -0.72 | 0.01382 | -0.012 | -52.128
-7 | -0.667 | 0.01317 | -0.013 | -50.642
-6.5 | -0.612 | 0.01261 | -0.013 | -48.555
-6 | -0.555 | 0.01214 | -0.014 | -45.729
-5.5 | -0.497 | 0.0117 | -0.015 | -42.482
-5 | -0.438 | 0.01128 | -0.016 | -38.782
-4.5 | -0.379 | 0.01079 | -0.017 | -35.157
-4 | -0.317 | 0.01048 | -0.017 | -30.247
-3.5 | -0.254 | 0.00706 | -0.018 | -35.934
-3 | -0.19 | 0.00704 | -0.019 | -27.065
-2.5 | -0.127 | 0.00702 | -0.02 | -18.055
-2 | -0.063 | 0.00704 | -0.02 | -8.935
-1.5 | 0.001 | 0.00702 | -0.021 | 0.152
-1 | 0.065 | 0.00705 | -0.022 | 9.257
-0.5 | 0.129 | 0.00708 | -0.023 | 18.27
0 | 0.194 | 0.00706 | -0.023 | 27.402
0.5 | 0.258 | 0.00713 | -0.024 | 36.128
1 | 0.322 | 0.00721 | -0.025 | 44.638
1.5 | 0.386 | 0.00725 | -0.026 | 53.264
2 | 0.45 | 0.00732 | -0.027 | 61.498
2.5 | 0.514 | 0.00741 | -0.027 | 69.409
3 | 0.575 | 0.00754 | -0.028 | 76.33
3.5 | 0.639 | 0.00765 | -0.029 | 83.481
4 | 0.698 | 0.00722 | -0.03 | 96.592
4.5 | 0.758 | 0.00794 | -0.03 | 95.47
5 | 0.818 | 0.0081 | -0.031 | 100.924
5.5 | 0.876 | 0.00829 | -0.032 | 105.716
6 | 0.934 | 0.00853 | -0.032 | 109.519
6.5 | 0.99 | 0.00888 | -0.033 | 111.424
7 | 1.044 | 0.00929 | -0.034 | 112.391
7.5 | 1.092 | 0.01102 | -0.034 | 99.133
8 | 1.124 | 0.01974 | -0.034 | 56.928
8.5 | 1.173 | 0.02014 | -0.035 | 58.258
9 | 1.218 | 0.02135 | -0.035 | 57.045
9.5 | 1.259 | 0.02273 | -0.036 | 55.412
10 | 1.297 | 0.02419 | -0.037 | 53.616
10.5 | 1.331 | 0.02568 | -0.037 | 51.841
11 | 1.361 | 0.02741 | -0.038 | 49.666
11.5 | 1.387 | 0.02925 | -0.038 | 47.403
12 | 1.407 | 0.03123 | -0.039 | 45.045
12.5 | 1.422 | 0.03354 | -0.039 | 42.382
13 | 1.431 | 0.03578 | -0.04 | 39.995
13.5 | 1.434 | 0.03843 | -0.04 | 37.322
14 | 1.43 | 0.0414 | -0.041 | 34.537
14.5 | 1.413 | 0.04578 | -0.041 | 30.855
15 | 1.388 | 0.05001 | -0.042 | 27.762
15.5 | 1.356 | 0.05483 | -0.042 | 24.737
16 | 1.315 | 0.06113 | -0.042 | 21.515
16.5 | 1.263 | 0.06989 | -0.042 | 18.077
17 | 1.195 | 0.08527 | -0.041 | 14.011
17.5 | 1.075 | 0.13235 | -0.033 | 8.122
18 | 1.005 | 0.15436 | -0.028 | 6.51
18.5 | 0.946 | 0.16687 | -0.027 | 5.669

## 46. Re 1M Mach 0.25 (2)
BIGFOIL.COM POLAR EXPORT
NACA64-318 a=0.0
NACA64-318 a=0.0 |  |  |  | Cl Max: | 1.2168 | at alpha= | 17.5 | deg
XFOIL ncrit=9 |  |  |  | L/D Max: | 114.479 | at alpha= | 6.5 | deg
Re: | 1000000 |  |  | Cd Min: | 0.20654 | at alpha= | -20 | deg
Mach: | 0.25 |  |  | Cl=0 at alpha= | -1.5074 | deg
|  |  |  | @ Cl=0.1, Cd= | 0.00714
|  |  |  | @ Cl=0.4, Cd= | 0.007315
|  |  |  | @ Cl=0.6, Cd= | 0.0075269
alpha (deg) | Cl | Cd | Cm | Cl/Cd
-20 | -0.6686 | 0.20654 | 0.03 | -3.2371
-19.5 | -0.6586 | 0.19766 | 0.0246 | -3.332
-19 | -0.6349 | 0.19375 | 0.0211 | -3.2769
-18.5 | -0.6296 | 0.18324 | 0.015 | -3.4359
-17.5 | -0.9001 | 0.09966 | -0.0332 | -9.0317
-17 | -0.9467 | 0.08321 | -0.0436 | -11.3772
-16.5 | -0.9744 | 0.07136 | -0.0503 | -13.6547
-16 | -0.9922 | 0.06199 | -0.0548 | -16.0058
-15.5 | -0.996 | 0.05496 | -0.0577 | -18.1223
-15 | -1.004 | 0.0481 | -0.0594 | -20.8732
-14.5 | -1.0026 | 0.04257 | -0.0602 | -23.5518
-14 | -0.985 | 0.03841 | -0.0615 | -25.6444
-13.5 | -0.9701 | 0.03535 | -0.0602 | -27.4427
-13 | -0.9534 | 0.03231 | -0.0586 | -29.5079
-12.5 | -0.9312 | 0.02982 | -0.057 | -31.2274
-12 | -0.9067 | 0.02746 | -0.0552 | -33.0189
-11 | -0.8517 | 0.02336 | -0.0508 | -36.4598
-10.5 | -0.8291 | 0.02114 | -0.048 | -39.2195
-10 | -0.8011 | 0.01947 | -0.0452 | -41.1454
-9.5 | -0.7722 | 0.01801 | -0.0422 | -42.8762
-8.5 | -0.7142 | 0.01568 | -0.0348 | -45.5485
-8 | -0.6862 | 0.01459 | -0.0303 | -47.0322
-7.5 | -0.6456 | 0.0137 | -0.0278 | -47.1241
-7 | -0.5977 | 0.01302 | -0.0263 | -45.9063
-6.5 | -0.5493 | 0.01232 | -0.0249 | -44.586
-6 | -0.4973 | 0.01175 | -0.024 | -42.3234
-5.5 | -0.4443 | 0.01119 | -0.0234 | -39.7051
-5 | -0.3908 | 0.01064 | -0.0228 | -36.7293
-4.5 | -0.3389 | 0.00984 | -0.0222 | -34.4411
-4 | -0.2938 | 0.00833 | -0.0211 | -35.2701
-3.5 | -0.2423 | 0.00729 | -0.0206 | -33.2373
-3 | -0.182 | 0.00719 | -0.0211 | -25.3129
-2.5 | -0.121 | 0.00714 | -0.0217 | -16.9468
-2 | -0.0601 | 0.0071 | -0.0223 | -8.4648
-1.5 | 0.0009 | 0.00715 | -0.023 | 0.12587
-1 | 0.0628 | 0.00714 | -0.0238 | 8.7955
-0.5 | 0.124 | 0.00714 | -0.0246 | 17.3669
0.5 | 0.247 | 0.00718 | -0.0262 | 34.4011
1 | 0.3084 | 0.00725 | -0.027 | 42.5379
1.5 | 0.3693 | 0.00731 | -0.0278 | 50.5198
2 | 0.4307 | 0.00732 | -0.0286 | 58.8388
2.5 | 0.4915 | 0.00744 | -0.0292 | 66.0618
3 | 0.5524 | 0.00748 | -0.0299 | 73.8503
3.5 | 0.6133 | 0.00754 | -0.0306 | 81.3395
4 | 0.6735 | 0.00767 | -0.0312 | 87.8096
4.5 | 0.7339 | 0.00773 | -0.0317 | 94.9418
5 | 0.7936 | 0.00783 | -0.0321 | 101.3538
5.5 | 0.8524 | 0.00798 | -0.0323 | 106.817
6 | 0.9109 | 0.00813 | -0.0324 | 112.0418
6.5 | 0.9662 | 0.00844 | -0.032 | 114.4787
7 | 1.0104 | 0.0093 | -0.0301 | 108.6452
7.5 | 1.0411 | 0.01063 | -0.0262 | 97.9398
8 | 1.0561 | 0.01204 | -0.0198 | 87.7159
8.5 | 1.0566 | 0.01373 | -0.0117 | 76.9556
9 | 1.0589 | 0.01584 | -0.0051 | 66.8497
9.5 | 1.071 | 0.0182 | -0.0012 | 58.8462
10 | 1.0882 | 0.02123 | 0.0004 | 51.2577
10.5 | 1.0963 | 0.02449 | 0.0034 | 44.7652
11 | 1.105 | 0.02791 | 0.0059 | 39.5915
11.5 | 1.1185 | 0.03117 | 0.0078 | 35.8839
12 | 1.1307 | 0.03478 | 0.0094 | 32.5101
12.5 | 1.1482 | 0.03815 | 0.0105 | 30.097
13 | 1.1578 | 0.04237 | 0.0114 | 27.3259
13.5 | 1.1741 | 0.0462 | 0.012 | 25.4134
14 | 1.1862 | 0.05056 | 0.0123 | 23.4612
14.5 | 1.1891 | 0.05603 | 0.0122 | 21.2226
15 | 1.2006 | 0.06085 | 0.0119 | 19.7305
15.5 | 1.2104 | 0.06603 | 0.0113 | 18.3311
16 | 1.2145 | 0.07205 | 0.0101 | 16.8563
16.5 | 1.2088 | 0.07952 | 0.0083 | 15.2012
17 | 1.2151 | 0.08579 | 0.0065 | 14.1637
17.5 | 1.2168 | 0.0929 | 0.0041 | 13.098
18 | 1.2158 | 0.10058 | 0.0012 | 12.0879
18.5 | 1.2135 | 0.10872 | -0.0024 | 11.1617
19 | 1.2039 | 0.11803 | -0.0067 | 10.1999
19.5 | 1.2008 | 0.12665 | -0.0111 | 9.4812
20 | 1.1975 | 0.13552 | -0.0159 | 8.8363

## 47. Re 1M Mach 0.50 (1)
BIGFOIL.COM POLAR EXPORT
NACA64-318 a=0.0
NACA64-318 a=0.0 |  |  |  | Cl Max: | 1.263 | at alpha= | 9 | deg
JavaFoil+Calcfoil stall+Eppler ext transition |  |  |  | L/D Max: | 98.901 | at alpha= | 6.5 | deg
Re: | 1000000 |  |  | Cd Min: | 0.00738 | at alpha= | -2 | deg
Mach: | 0.5 |  |  | Cl=0 at alpha= | -1.507 | deg
|  |  |  | @ Cl=0.1, Cd= | 0.0074662
|  |  |  | @ Cl=0.4, Cd= | 0.00768
|  |  |  | @ Cl=0.6, Cd= | 0.0082515
alpha (deg) | Cl | Cd | Cm | Cl/Cd
-20 | -1.044 | 0.19674 | 0.003 | -5.308
-19.5 | -1.018 | 0.19644 | 0.002 | -5.181
-19 | -0.987 | 0.1875 | 0.002 | -5.265
-18.5 | -0.959 | 0.18164 | 0.002 | -5.281
-18 | -0.932 | 0.17784 | 0.001 | -5.24
-17.5 | -0.904 | 0.17021 | 0.001 | -5.312
-17 | -0.876 | 0.17656 | 0.001 | -4.963
-16.5 | -0.847 | 0.16463 | 0 | -5.144
-16 | -0.819 | 0.15782 | 0 | -5.19
-15.5 | -0.791 | 0.15003 | -0.001 | -5.276
-15 | -0.764 | 0.14622 | -0.001 | -5.224
-14.5 | -0.734 | 0.13972 | -0.001 | -5.257
-14 | -0.706 | 0.13264 | -0.002 | -5.325
-13.5 | -0.678 | 0.1299 | -0.002 | -5.223
-13 | -0.651 | 0.12206 | -0.002 | -5.33
-12.5 | -0.623 | 0.11762 | -0.003 | -5.294
-12 | -0.594 | 0.11468 | -0.003 | -5.178
-11.5 | -0.566 | 0.10853 | -0.003 | -5.211
-11 | -0.538 | 0.10291 | -0.004 | -5.224
-10.5 | -0.511 | 0.08503 | -0.004 | -6.007
-10 | -0.482 | 0.0991 | -0.004 | -4.861
-9.5 | -0.454 | 0.08206 | -0.005 | -5.526
-9 | -0.673 | 0.06371 | -0.006 | -10.561
-8.5 | -0.682 | 0.0554 | -0.006 | -12.314
-8 | -0.788 | 0.01862 | -0.012 | -42.327
-7.5 | -0.755 | 0.01732 | -0.013 | -43.618
-7 | -0.711 | 0.0162 | -0.014 | -43.881
-6.5 | -0.66 | 0.0152 | -0.015 | -43.384
-6 | -0.602 | 0.01435 | -0.016 | -41.965
-5.5 | -0.541 | 0.01355 | -0.016 | -39.963
-5 | -0.478 | 0.01291 | -0.017 | -37.053
-4.5 | -0.414 | 0.01229 | -0.018 | -33.638
-4 | -0.347 | 0.01176 | -0.019 | -29.511
-3.5 | -0.279 | 0.01132 | -0.02 | -24.667
-3 | -0.213 | 0.00741 | -0.021 | -28.669
-2.5 | -0.142 | 0.00742 | -0.022 | -19.082
-2 | -0.07 | 0.00738 | -0.023 | -9.522
-1.5 | 0.001 | 0.00741 | -0.024 | 0.161
-1 | 0.073 | 0.00744 | -0.025 | 9.799
-0.5 | 0.145 | 0.00751 | -0.025 | 19.264
0 | 0.216 | 0.00755 | -0.026 | 28.652
0.5 | 0.288 | 0.00763 | -0.027 | 37.748
1 | 0.358 | 0.00738 | -0.028 | 48.51
1.5 | 0.428 | 0.00788 | -0.029 | 54.286
2 | 0.498 | 0.008 | -0.029 | 62.171
2.5 | 0.567 | 0.00815 | -0.03 | 69.542
3 | 0.632 | 0.00835 | -0.031 | 75.732
3.5 | 0.7 | 0.00855 | -0.032 | 81.847
4 | 0.767 | 0.00877 | -0.033 | 87.52
4.5 | 0.834 | 0.00903 | -0.033 | 92.295
5 | 0.899 | 0.00936 | -0.034 | 96.078
5.5 | 0.962 | 0.00979 | -0.035 | 98.248
6 | 1.022 | 0.01034 | -0.036 | 98.875
6.5 | 1.08 | 0.01092 | -0.036 | 98.901
7 | 1.128 | 0.0139 | -0.037 | 81.169
7.5 | 1.162 | 0.02332 | -0.037 | 49.822
8 | 1.205 | 0.02506 | -0.037 | 48.086
8.5 | 1.241 | 0.02715 | -0.038 | 45.685
9 | 1.263 | 0.0295 | -0.039 | 42.796
9.5 | 1.26 | 0.03222 | -0.039 | 39.105
10 | 1.214 | 0.03583 | -0.04 | 33.889
10.5 | 0.992 | 0.04255 | -0.04 | 23.315
11 | 0.701 | 0.09717 | -0.018 | 7.219
11.5 | 0.729 | 0.10536 | -0.018 | 6.917
12 | 0.757 | 0.11059 | -0.02 | 6.847
12.5 | 0.784 | 0.11834 | -0.021 | 6.629
13 | 0.812 | 0.1232 | -0.021 | 6.59
13.5 | 0.841 | 0.13058 | -0.023 | 6.437
14 | 0.868 | 0.13372 | -0.024 | 6.489

## 48. Re 1M Mach 0.50 (2)
BIGFOIL.COM POLAR EXPORT
NACA64-318 a=0.0
NACA64-318 a=0.0 |  |  |  | Cl Max: | 1.0686 | at alpha= | 14 | deg
XFOIL ncrit=9 |  |  |  | L/D Max: | 109.25 | at alpha= | 6 | deg
Re: | 1000000 |  |  | Cd Min: | 0.21547 | at alpha= | 19 | deg
Mach: | 0.5 |  |  | Cl=0 at alpha= | -1.5172 | deg
|  |  |  | @ Cl=0.1, Cd= | 0.0077276
|  |  |  | @ Cl=0.4, Cd= | 0.0079914
|  |  |  | @ Cl=0.6, Cd= | 0.0082765
alpha (deg) | Cl | Cd | Cm | Cl/Cd
-15 | -0.4981 | 0.15651 | -0.008 | -3.1825
-14.5 | -0.4819 | 0.14807 | -0.0124 | -3.2545
-14 | -0.501 | 0.1305 | -0.0217 | -3.8391
-13.5 | -0.5041 | 0.11913 | -0.0284 | -4.2315
-13 | -0.5261 | 0.10418 | -0.0374 | -5.0499
-12.5 | -0.57 | 0.08538 | -0.0496 | -6.676
-12 | -0.6095 | 0.06997 | -0.0606 | -8.7109
-11.5 | -0.6407 | 0.05837 | -0.0677 | -10.9765
-11 | -0.6698 | 0.04863 | -0.072 | -13.7734
-10.5 | -0.6894 | 0.04093 | -0.0735 | -16.8434
-10 | -0.6986 | 0.03473 | -0.0728 | -20.1152
-9.5 | -0.6929 | 0.0299 | -0.0705 | -23.1739
-9 | -0.6717 | 0.02635 | -0.0675 | -25.4915
-8.5 | -0.6425 | 0.02361 | -0.0639 | -27.213
-8 | -0.6108 | 0.0213 | -0.0603 | -28.6761
-7.5 | -0.5871 | 0.01885 | -0.0561 | -31.1459
-6.5 | -0.5293 | 0.0152 | -0.0474 | -34.8224
-6 | -0.5019 | 0.014 | -0.0416 | -35.85
-5.5 | -0.4658 | 0.01296 | -0.0366 | -35.9414
-5 | -0.4155 | 0.01218 | -0.0336 | -34.1133
-4.5 | -0.3599 | 0.01148 | -0.0314 | -31.3502
-4 | -0.3051 | 0.01068 | -0.0295 | -28.5674
-3.5 | -0.2602 | 0.00902 | -0.0268 | -28.847
-3 | -0.2077 | 0.00777 | -0.0251 | -26.731
-2.5 | -0.1375 | 0.00768 | -0.0255 | -17.9036
-2 | -0.0675 | 0.00766 | -0.0258 | -8.812
-1.5 | 0.0024 | 0.00774 | -0.0263 | 0.31008
-1 | 0.0734 | 0.00772 | -0.0271 | 9.5078
-0.5 | 0.1438 | 0.00774 | -0.0279 | 18.5788
0.5 | 0.2844 | 0.00784 | -0.0294 | 36.2755
1 | 0.3549 | 0.00792 | -0.0302 | 44.8106
1.5 | 0.4244 | 0.00803 | -0.0308 | 52.8518
2.5 | 0.5647 | 0.00819 | -0.032 | 68.9499
3 | 0.6341 | 0.00836 | -0.0324 | 75.8493
4 | 0.7728 | 0.00864 | -0.0326 | 89.4444
4.5 | 0.8419 | 0.00872 | -0.0323 | 96.5482
5 | 0.9092 | 0.00889 | -0.0316 | 102.2722
5.5 | 0.975 | 0.00911 | -0.0305 | 107.0252
6 | 1.0346 | 0.00947 | -0.0283 | 109.2503
6.5 | 1.056 | 0.01065 | -0.0207 | 99.1549
7 | 1.0436 | 0.013 | -0.01 | 80.2769
7.5 | 1.0347 | 0.01625 | -0.0022 | 63.6738
8 | 1.0229 | 0.02023 | 0.0044 | 50.5635
8.5 | 1.0122 | 0.02453 | 0.0099 | 41.2638
9 | 1.0061 | 0.02876 | 0.0146 | 34.9826
9.5 | 1.0113 | 0.03323 | 0.0167 | 30.4333
10 | 1.0226 | 0.03837 | 0.0166 | 26.651
10.5 | 1.029 | 0.0433 | 0.0182 | 23.7644
11.5 | 1.0502 | 0.05339 | 0.0202 | 19.6704
12 | 1.0567 | 0.05924 | 0.0204 | 17.8376
12.5 | 1.0636 | 0.06535 | 0.0202 | 16.2754
13 | 1.0632 | 0.07247 | 0.0192 | 14.6709
13.5 | 1.0672 | 0.07953 | 0.0179 | 13.4188
14 | 1.0686 | 0.08719 | 0.0159 | 12.256
14.5 | 1.066 | 0.0957 | 0.013 | 11.139
15 | 1.0596 | 0.10501 | 0.0093 | 10.0905
15.5 | 1.0514 | 0.11504 | 0.0046 | 9.1394
16 | 1.0381 | 0.12623 | -0.0014 | 8.2239
16.5 | 1.0222 | 0.13835 | -0.0087 | 7.3885
17 | 1.0066 | 0.15088 | -0.0167 | 6.6715
17.5 | 0.9913 | 0.16392 | -0.0254 | 6.0475
18 | 0.9652 | 0.17969 | -0.0363 | 5.3715
18.5 | 0.924 | 0.20017 | -0.0499 | 4.6161
19 | 0.9137 | 0.21547 | -0.0593 | 4.2405

## 49. Re 2M Mach 0.00 (1)
BIGFOIL.COM POLAR EXPORT
NACA64-318 a=0.0
NACA64-318 a=0.0 |  |  |  | Cl Max: | 1.515 | at alpha= | 15 | deg
JavaFoil+Calcfoil stall+Eppler ext transition |  |  |  | L/D Max: | 129.015 | at alpha= | 6.5 | deg
Re: | 2000000 |  |  | Cd Min: | 0.00605 | at alpha= | -2.5 | deg
Mach: | 0 |  |  | Cl=0 at alpha= | -1.5081 | deg
|  |  |  | @ Cl=0.1, Cd= | 0.0060919
|  |  |  | @ Cl=0.4, Cd= | 0.0062352
|  |  |  | @ Cl=0.6, Cd= | 0.0064439
alpha (deg) | Cl | Cd | Cm | Cl/Cd
-19 | -0.962 | 0.1509 | 0.002 | -6.372
-18.5 | -0.976 | 0.1448 | 0.001 | -6.743
-18 | -0.99 | 0.13682 | 0.001 | -7.236
-17.5 | -1.003 | 0.12763 | 0.001 | -7.858
-17 | -1.015 | 0.11821 | 0.001 | -8.587
-16.5 | -1.024 | 0.11004 | 0 | -9.306
-16 | -1.032 | 0.10126 | 0 | -10.19
-15.5 | -1.03 | 0.09792 | -0.001 | -10.519
-15 | -1.108 | 0.05215 | -0.001 | -21.247
-14.5 | -1.13 | 0.03924 | -0.002 | -28.791
-14 | -1.135 | 0.03251 | -0.003 | -34.922
-13.5 | -1.125 | 0.0301 | -0.003 | -37.359
-13 | -1.122 | 0.02479 | -0.004 | -45.269
-12.5 | -1.106 | 0.02236 | -0.005 | -49.47
-12 | -1.084 | 0.0207 | -0.005 | -52.333
-11.5 | -1.056 | 0.01929 | -0.006 | -54.762
-11 | -1.028 | 0.01603 | -0.007 | -64.172
-10.5 | -0.99 | 0.01514 | -0.007 | -65.39
-10 | -0.948 | 0.0144 | -0.008 | -65.852
-9.5 | -0.905 | 0.01366 | -0.009 | -66.265
-9 | -0.859 | 0.01303 | -0.009 | -65.951
-8.5 | -0.811 | 0.01244 | -0.01 | -65.205
-8 | -0.761 | 0.01194 | -0.011 | -63.753
-7.5 | -0.71 | 0.01139 | -0.012 | -62.273
-7 | -0.656 | 0.01097 | -0.012 | -59.823
-6.5 | -0.602 | 0.01012 | -0.013 | -59.47
-6 | -0.547 | 0.01019 | -0.014 | -53.695
-5.5 | -0.488 | 0.00978 | -0.015 | -49.92
-5 | -0.428 | 0.00952 | -0.015 | -44.994
-4.5 | -0.368 | 0.00927 | -0.016 | -39.689
-4 | -0.307 | 0.009 | -0.017 | -34.108
-3.5 | -0.246 | 0.00609 | -0.018 | -40.384
-3 | -0.185 | 0.0061 | -0.018 | -30.244
-2.5 | -0.123 | 0.00605 | -0.019 | -20.288
-2 | -0.061 | 0.00609 | -0.02 | -10.007
-1.5 | 0.001 | 0.00609 | -0.02 | 0.17
-1 | 0.063 | 0.00608 | -0.021 | 10.382
-0.5 | 0.125 | 0.0061 | -0.022 | 20.525
0 | 0.187 | 0.00609 | -0.023 | 30.771
0.5 | 0.25 | 0.00616 | -0.023 | 40.505
1 | 0.312 | 0.00618 | -0.024 | 50.462
1.5 | 0.374 | 0.00621 | -0.025 | 60.22
2 | 0.436 | 0.00627 | -0.026 | 69.5
2.5 | 0.498 | 0.00632 | -0.027 | 78.785
3 | 0.557 | 0.00643 | -0.027 | 86.699
3.5 | 0.619 | 0.00645 | -0.028 | 95.929
4 | 0.68 | 0.00654 | -0.029 | 103.982
4.5 | 0.741 | 0.00662 | -0.03 | 111.884
5 | 0.802 | 0.0068 | -0.03 | 117.79
5.5 | 0.861 | 0.00695 | -0.031 | 123.831
6 | 0.92 | 0.00717 | -0.032 | 128.32
6.5 | 0.97 | 0.00752 | -0.032 | 129.015
7 | 1.018 | 0.00906 | -0.033 | 112.336
7.5 | 1.067 | 0.01007 | -0.033 | 106.006
8 | 1.114 | 0.01169 | -0.034 | 95.33
8.5 | 1.153 | 0.01632 | -0.034 | 70.641
9 | 1.199 | 0.01723 | -0.035 | 69.622
9.5 | 1.243 | 0.01823 | -0.035 | 68.193
10 | 1.284 | 0.01929 | -0.036 | 66.573
10.5 | 1.323 | 0.02045 | -0.036 | 64.704
11 | 1.359 | 0.02162 | -0.037 | 62.862
11.5 | 1.392 | 0.02297 | -0.038 | 60.587
12 | 1.421 | 0.02434 | -0.038 | 58.383
12.5 | 1.447 | 0.02587 | -0.039 | 55.956
13 | 1.47 | 0.02749 | -0.039 | 53.467
13.5 | 1.489 | 0.02931 | -0.04 | 50.8
14 | 1.504 | 0.0313 | -0.04 | 48.034
14.5 | 1.511 | 0.03348 | -0.041 | 45.139
15 | 1.515 | 0.03581 | -0.041 | 42.3
15.5 | 1.515 | 0.03818 | -0.042 | 39.667
16 | 1.51 | 0.04081 | -0.042 | 37.009
16.5 | 1.502 | 0.04381 | -0.043 | 34.277
17 | 1.489 | 0.04726 | -0.043 | 31.507
17.5 | 1.473 | 0.05117 | -0.043 | 28.779
18 | 1.455 | 0.05419 | -0.044 | 26.851
18.5 | 1.431 | 0.05895 | -0.044 | 24.28
19 | 1.4 | 0.06505 | -0.044 | 21.526
19.5 | 1.368 | 0.07083 | -0.044 | 19.308
20 | 1.331 | 0.07877 | -0.044 | 16.902

## 50. Re 2M Mach 0.00 (2)
BIGFOIL.COM POLAR EXPORT
NACA64-318 a=0.0
NACA64-318 a=0.0 |  |  |  | Cl Max: | 1.4223 | at alpha= | 20 | deg
XFOIL ncrit=9 |  |  |  | L/D Max: | 129.406 | at alpha= | 5.5 | deg
Re: | 2000000 |  |  | Cd Min: | 0.08712 | at alpha= | 20 | deg
Mach: | 0 |  |  | Cl=0 at alpha= | -1.511 | deg
|  |  |  | @ Cl=0.1, Cd= | 0.0056897
|  |  |  | @ Cl=0.4, Cd= | 0.0058187
|  |  |  | @ Cl=0.6, Cd= | 0.005966
alpha (deg) | Cl | Cd | Cm | Cl/Cd
-20 | -1.3556 | 0.0598 | -0.0451 | -22.6689
-19.5 | -1.346 | 0.05496 | -0.0468 | -24.4905
-19 | -1.3436 | 0.04953 | -0.0482 | -27.127
-18.5 | -1.3344 | 0.04508 | -0.0491 | -29.6007
-18 | -1.3199 | 0.04135 | -0.0496 | -31.9202
-17.5 | -1.3028 | 0.03804 | -0.0497 | -34.2482
-17 | -1.2835 | 0.03507 | -0.0497 | -36.5982
-16.5 | -1.2631 | 0.03236 | -0.0493 | -39.0328
-15.5 | -1.2014 | 0.02802 | -0.0503 | -42.8765
-15 | -1.1796 | 0.02628 | -0.0483 | -44.8858
-14.5 | -1.1593 | 0.02418 | -0.0464 | -47.9446
-14 | -1.1445 | 0.02182 | -0.0439 | -52.4519
-13.5 | -1.1211 | 0.0201 | -0.0417 | -55.7761
-13 | -1.0943 | 0.01868 | -0.0395 | -58.5814
-12.5 | -1.0653 | 0.01747 | -0.0371 | -60.9788
-12 | -1.0361 | 0.0164 | -0.0344 | -63.1768
-11.5 | -1.0054 | 0.01551 | -0.0316 | -64.8227
-11 | -0.9739 | 0.01482 | -0.0283 | -65.7152
-10.5 | -0.9389 | 0.01427 | -0.0254 | -65.7954
-10 | -0.9028 | 0.01333 | -0.0228 | -67.7269
-9.5 | -0.8578 | 0.01273 | -0.0215 | -67.3841
-9 | -0.8092 | 0.01226 | -0.0208 | -66.0033
-8.5 | -0.7588 | 0.01183 | -0.0203 | -64.142
-8 | -0.7096 | 0.01127 | -0.0196 | -62.9636
-7.5 | -0.6581 | 0.01079 | -0.0193 | -60.9917
-7 | -0.6048 | 0.01043 | -0.0192 | -57.9866
-6.5 | -0.5514 | 0.01003 | -0.0191 | -54.9751
-6 | -0.4968 | 0.00968 | -0.0192 | -51.3223
-5.5 | -0.442 | 0.00934 | -0.0194 | -47.3233
-5 | -0.3868 | 0.00897 | -0.0196 | -43.1215
-4.5 | -0.3327 | 0.0085 | -0.0197 | -39.1412
-4 | -0.2784 | 0.00794 | -0.0199 | -35.063
-3.5 | -0.2285 | 0.00683 | -0.0197 | -33.4553
-3 | -0.1758 | 0.00595 | -0.0198 | -29.5462
-2.5 | -0.117 | 0.00582 | -0.0206 | -20.1031
-2 | -0.0579 | 0.00578 | -0.0214 | -10.0173
-1.5 | 0.0013 | 0.00568 | -0.0222 | 0.22887
-1 | 0.0607 | 0.00567 | -0.023 | 10.7055
-0.5 | 0.1205 | 0.0057 | -0.024 | 21.1404
0 | 0.1802 | 0.00567 | -0.0249 | 31.7813
0.5 | 0.2398 | 0.00573 | -0.0257 | 41.8499
1 | 0.2993 | 0.00573 | -0.0266 | 52.2339
1.5 | 0.359 | 0.00577 | -0.0276 | 62.2184
2 | 0.4179 | 0.00584 | -0.0284 | 71.5582
2.5 | 0.4776 | 0.00585 | -0.0293 | 81.641
3 | 0.5367 | 0.0059 | -0.0302 | 90.9661
3.5 | 0.5956 | 0.00596 | -0.031 | 99.9329
4 | 0.6544 | 0.00604 | -0.0318 | 108.3444
4.5 | 0.713 | 0.00612 | -0.0326 | 116.5033
5 | 0.7708 | 0.00625 | -0.0333 | 123.328
5.5 | 0.8282 | 0.0064 | -0.0339 | 129.4062
6 | 0.8815 | 0.00686 | -0.034 | 128.4985
6.5 | 0.9277 | 0.0078 | -0.0331 | 118.9359
7.5 | 1.0127 | 0.00972 | -0.0302 | 104.1872
8 | 1.0491 | 0.01071 | -0.0277 | 97.9552
8.5 | 1.0803 | 0.01168 | -0.0244 | 92.4914
9 | 1.0958 | 0.01265 | -0.0182 | 86.6245
9.5 | 1.1097 | 0.01395 | -0.0128 | 79.5484
10 | 1.1226 | 0.01558 | -0.0079 | 72.0539
10.5 | 1.1337 | 0.01723 | -0.003 | 65.798
11 | 1.1688 | 0.01921 | -0.0034 | 60.8433
11.5 | 1.1903 | 0.02127 | -0.0012 | 55.9614
12 | 1.2142 | 0.02328 | 0.0005 | 52.1564
12.5 | 1.233 | 0.02572 | 0.0024 | 47.9393
13 | 1.2556 | 0.02801 | 0.0037 | 44.8268
13.5 | 1.2745 | 0.03066 | 0.005 | 41.5688
14 | 1.2898 | 0.03376 | 0.0063 | 38.205
14.5 | 1.3106 | 0.03654 | 0.007 | 35.8675
15 | 1.3285 | 0.03968 | 0.0076 | 33.4803
15.5 | 1.3431 | 0.04324 | 0.008 | 31.0615
16 | 1.3538 | 0.04731 | 0.0083 | 28.6155
16.5 | 1.37 | 0.05097 | 0.0082 | 26.8786
17 | 1.3841 | 0.05495 | 0.008 | 25.1884
17.5 | 1.3961 | 0.05926 | 0.0075 | 23.5589
18 | 1.4031 | 0.06428 | 0.0067 | 21.8279
18.5 | 1.4035 | 0.07027 | 0.0055 | 19.973
19 | 1.4114 | 0.07553 | 0.0042 | 18.6866
19.5 | 1.4174 | 0.0812 | 0.0024 | 17.4557
20 | 1.4223 | 0.08712 | 0.0004 | 16.3258

## 51. Re 2M Mach 0.10 (1)
BIGFOIL.COM POLAR EXPORT
NACA64-318 a=0.0
NACA64-318 a=0.0 |  |  |  | Cl Max: | 1.503 | at alpha= | 15 | deg
JavaFoil+Calcfoil stall+Eppler ext transition |  |  |  | L/D Max: | 134.398 | at alpha= | 6 | deg
Re: | 2000000 |  |  | Cd Min: | 0.00608 | at alpha= | -2 | deg
Mach: | 0.1 |  |  | Cl=0 at alpha= | -1.5081 | deg
|  |  |  | @ Cl=0.1, Cd= | 0.0061
|  |  |  | @ Cl=0.4, Cd= | 0.0062416
|  |  |  | @ Cl=0.6, Cd= | 0.0064845
alpha (deg) | Cl | Cd | Cm | Cl/Cd
-19 | -0.921 | 0.15525 | 0.002 | -5.93
-18.5 | -0.939 | 0.14796 | 0.001 | -6.347
-18 | -0.956 | 0.13946 | 0.001 | -6.858
-17.5 | -0.972 | 0.13077 | 0.001 | -7.436
-17 | -0.987 | 0.12135 | 0 | -8.135
-16.5 | -0.999 | 0.11382 | 0 | -8.775
-16 | -1.008 | 0.1056 | 0 | -9.548
-15.5 | -1.011 | 0.10081 | -0.001 | -10.031
-15 | -1.034 | 0.08159 | -0.001 | -12.671
-14.5 | -1.102 | 0.04543 | -0.002 | -24.267
-14 | -1.119 | 0.03512 | -0.003 | -31.857
-13.5 | -1.11 | 0.03277 | -0.003 | -33.874
-13 | -1.115 | 0.02571 | -0.004 | -43.369
-12.5 | -1.101 | 0.02305 | -0.005 | -47.784
-12 | -1.081 | 0.02121 | -0.005 | -50.942
-11.5 | -1.055 | 0.01973 | -0.006 | -53.491
-11 | -1.028 | 0.01634 | -0.007 | -62.937
-10.5 | -0.991 | 0.01538 | -0.007 | -64.398
-10 | -0.95 | 0.0145 | -0.008 | -65.529
-9.5 | -0.907 | 0.01381 | -0.009 | -65.667
-9 | -0.861 | 0.01318 | -0.009 | -65.371
-8.5 | -0.814 | 0.01254 | -0.01 | -64.86
-8 | -0.764 | 0.01203 | -0.011 | -63.462
-7.5 | -0.712 | 0.01148 | -0.012 | -62.04
-7 | -0.659 | 0.01104 | -0.012 | -59.658
-6.5 | -0.604 | 0.00975 | -0.013 | -61.898
-6 | -0.55 | 0.01021 | -0.014 | -53.817
-5.5 | -0.49 | 0.00989 | -0.015 | -49.591
-5 | -0.43 | 0.00952 | -0.015 | -45.184
-4.5 | -0.37 | 0.00927 | -0.016 | -39.881
-4 | -0.309 | 0.009 | -0.017 | -34.28
-3.5 | -0.247 | 0.00611 | -0.018 | -40.425
-3 | -0.185 | 0.0061 | -0.018 | -30.409
-2.5 | -0.123 | 0.00611 | -0.019 | -20.197
-2 | -0.061 | 0.00608 | -0.02 | -10.073
-1.5 | 0.001 | 0.00608 | -0.021 | 0.171
-1 | 0.063 | 0.0061 | -0.021 | 10.405
-0.5 | 0.126 | 0.0061 | -0.022 | 20.646
0 | 0.188 | 0.00613 | -0.023 | 30.742
0.5 | 0.251 | 0.00616 | -0.024 | 40.739
1 | 0.313 | 0.00618 | -0.024 | 50.723
1.5 | 0.376 | 0.00623 | -0.025 | 60.269
2 | 0.438 | 0.00626 | -0.026 | 69.904
2.5 | 0.5 | 0.00635 | -0.027 | 78.778
3 | 0.56 | 0.00642 | -0.027 | 87.201
3.5 | 0.622 | 0.00652 | -0.028 | 95.397
4 | 0.683 | 0.00654 | -0.029 | 104.453
4.5 | 0.745 | 0.00668 | -0.03 | 111.435
5 | 0.805 | 0.00681 | -0.03 | 118.229
5.5 | 0.865 | 0.00704 | -0.031 | 123.011
6 | 0.921 | 0.00685 | -0.032 | 134.398
6.5 | 0.97 | 0.0083 | -0.032 | 116.82
7 | 1.022 | 0.00916 | -0.033 | 111.505
7.5 | 1.071 | 0.01021 | -0.033 | 104.94
8 | 1.118 | 0.01185 | -0.034 | 94.406
8.5 | 1.157 | 0.0165 | -0.034 | 70.134
9 | 1.203 | 0.01742 | -0.035 | 69.079
9.5 | 1.247 | 0.01845 | -0.035 | 67.581
10 | 1.288 | 0.01956 | -0.036 | 65.838
10.5 | 1.326 | 0.02073 | -0.037 | 63.977
11 | 1.361 | 0.02193 | -0.037 | 62.071
11.5 | 1.393 | 0.02332 | -0.038 | 59.728
12 | 1.421 | 0.02473 | -0.038 | 57.471
12.5 | 1.446 | 0.02629 | -0.039 | 55.009
13 | 1.468 | 0.02801 | -0.039 | 52.401
13.5 | 1.485 | 0.02986 | -0.04 | 49.726
14 | 1.497 | 0.0319 | -0.04 | 46.928
14.5 | 1.502 | 0.03438 | -0.041 | 43.698
15 | 1.503 | 0.03687 | -0.041 | 40.757
15.5 | 1.499 | 0.03923 | -0.042 | 38.226
16 | 1.491 | 0.04216 | -0.042 | 35.376
16.5 | 1.479 | 0.04539 | -0.043 | 32.581
17 | 1.463 | 0.0487 | -0.043 | 30.031
17.5 | 1.442 | 0.05285 | -0.043 | 27.283
18 | 1.419 | 0.05683 | -0.044 | 24.963
18.5 | 1.389 | 0.06274 | -0.044 | 22.138
19 | 1.355 | 0.06814 | -0.044 | 19.879
19.5 | 1.318 | 0.07354 | -0.044 | 17.927
20 | 1.274 | 0.08417 | -0.044 | 15.131

## 52. Re 2M Mach 0.10 (2)
BIGFOIL.COM POLAR EXPORT
NACA64-318 a=0.0
NACA64-318 a=0.0 |  |  |  | Cl Max: | 1.4088 | at alpha= | 20 | deg
XFOIL ncrit=9 |  |  |  | L/D Max: | 129.658 | at alpha= | 5.5 | deg
Re: | 2000000 |  |  | Cd Min: | 0.09122 | at alpha= | 20 | deg
Mach: | 0.1 |  |  | Cl=0 at alpha= | -1.5118 | deg
|  |  |  | @ Cl=0.1, Cd= | 0.0057029
|  |  |  | @ Cl=0.4, Cd= | 0.0058292
|  |  |  | @ Cl=0.6, Cd= | 0.0059807
alpha (deg) | Cl | Cd | Cm | Cl/Cd
-20 | -1.3449 | 0.06327 | -0.0457 | -21.2565
-19.5 | -1.3383 | 0.05785 | -0.0476 | -23.134
-19 | -1.323 | 0.05363 | -0.0489 | -24.669
-18.5 | -1.3203 | 0.04823 | -0.0503 | -27.3751
-18 | -1.311 | 0.04377 | -0.051 | -29.952
-17.5 | -1.2956 | 0.04011 | -0.0513 | -32.3012
-17 | -1.2778 | 0.03684 | -0.0514 | -34.6851
-16.5 | -1.2568 | 0.034 | -0.0511 | -36.9647
-15.5 | -1.196 | 0.0293 | -0.0523 | -40.8191
-15 | -1.1752 | 0.0274 | -0.0502 | -42.8905
-14.5 | -1.1561 | 0.02513 | -0.0484 | -46.0048
-14 | -1.1367 | 0.02294 | -0.0463 | -49.551
-13.5 | -1.117 | 0.02089 | -0.0439 | -53.4706
-13 | -1.091 | 0.01932 | -0.0416 | -56.47
-12.5 | -1.0623 | 0.01801 | -0.0393 | -58.9839
-12 | -1.033 | 0.01683 | -0.0367 | -61.3785
-11.5 | -1.0021 | 0.01587 | -0.0339 | -63.1443
-11 | -0.9701 | 0.01509 | -0.0308 | -64.2876
-10.5 | -0.9393 | 0.01445 | -0.0271 | -65.0035
-10 | -0.9044 | 0.01354 | -0.0242 | -66.7947
-9.5 | -0.8607 | 0.01288 | -0.0226 | -66.8245
-9 | -0.8124 | 0.01238 | -0.0217 | -65.622
-8.5 | -0.7622 | 0.01192 | -0.021 | -63.943
-8 | -0.7124 | 0.01139 | -0.0203 | -62.5461
-7.5 | -0.6614 | 0.01087 | -0.0198 | -60.8464
-7 | -0.6079 | 0.01049 | -0.0196 | -57.9504
-6.5 | -0.5542 | 0.0101 | -0.0195 | -54.8713
-6 | -0.4995 | 0.00972 | -0.0196 | -51.3889
-5 | -0.3886 | 0.00903 | -0.0199 | -43.0343
-4 | -0.2796 | 0.00799 | -0.0201 | -34.9937
-3.5 | -0.2293 | 0.00692 | -0.0199 | -33.1358
-3 | -0.1768 | 0.00597 | -0.02 | -29.6147
-2.5 | -0.1177 | 0.00584 | -0.0207 | -20.1541
-2 | -0.0581 | 0.00578 | -0.0215 | -10.0519
-1.5 | 0.0014 | 0.0057 | -0.0223 | 0.24561
-1 | 0.0611 | 0.00569 | -0.0232 | 10.7381
-0.5 | 0.1214 | 0.00571 | -0.0241 | 21.2609
0 | 0.1814 | 0.00569 | -0.025 | 31.8805
0.5 | 0.2413 | 0.00575 | -0.0259 | 41.9652
1 | 0.3013 | 0.00575 | -0.0268 | 52.4
1.5 | 0.3613 | 0.00579 | -0.0277 | 62.4007
2 | 0.4206 | 0.00585 | -0.0285 | 71.8974
2.5 | 0.4808 | 0.00587 | -0.0295 | 81.908
3 | 0.5401 | 0.00593 | -0.0303 | 91.0793
3.5 | 0.5995 | 0.00598 | -0.0311 | 100.2508
4 | 0.6586 | 0.00606 | -0.0319 | 108.6799
4.5 | 0.7177 | 0.00614 | -0.0327 | 116.8893
5 | 0.7759 | 0.00627 | -0.0334 | 123.748
5.5 | 0.8337 | 0.00643 | -0.034 | 129.6579
6 | 0.887 | 0.00692 | -0.034 | 128.1792
6.5 | 0.9333 | 0.00787 | -0.033 | 118.5896
7 | 0.9773 | 0.00882 | -0.0317 | 110.805
7.5 | 1.0168 | 0.00985 | -0.0297 | 103.2284
8 | 1.0524 | 0.01085 | -0.027 | 96.9954
8.5 | 1.0809 | 0.01184 | -0.0231 | 91.2922
9 | 1.0935 | 0.01289 | -0.0165 | 84.8332
9.5 | 1.1072 | 0.01431 | -0.0112 | 77.3725
10 | 1.1198 | 0.01605 | -0.0064 | 69.7695
10.5 | 1.1308 | 0.0178 | -0.0016 | 63.5281
11 | 1.1672 | 0.01984 | -0.0023 | 58.8306
11.5 | 1.1885 | 0.02198 | -0.0001 | 54.0719
12 | 1.2117 | 0.02412 | 0.0017 | 50.2363
12.5 | 1.2301 | 0.02667 | 0.0035 | 46.123
13 | 1.2525 | 0.02903 | 0.0049 | 43.145
13.5 | 1.2711 | 0.03182 | 0.0062 | 39.9466
14 | 1.2872 | 0.03495 | 0.0073 | 36.8298
14.5 | 1.3072 | 0.03791 | 0.008 | 34.4817
15 | 1.3241 | 0.04123 | 0.0085 | 32.115
15.5 | 1.3367 | 0.0451 | 0.009 | 29.6386
16 | 1.3492 | 0.04911 | 0.0091 | 27.473
16.5 | 1.3645 | 0.05298 | 0.009 | 25.755
17 | 1.3779 | 0.05715 | 0.0087 | 24.1102
17.5 | 1.3885 | 0.06173 | 0.0081 | 22.4931
18 | 1.3917 | 0.06738 | 0.0072 | 20.6545
18.5 | 1.3953 | 0.07314 | 0.0059 | 19.0771
19 | 1.4017 | 0.07877 | 0.0043 | 17.7948
19.5 | 1.4056 | 0.08486 | 0.0024 | 16.5638
20 | 1.4088 | 0.09122 | 0.0001 | 15.444

## 53. Re 2M Mach 0.25 (1)
BIGFOIL.COM POLAR EXPORT
NACA64-318 a=0.0
NACA64-318 a=0.0 |  |  |  | Cl Max: | 1.443 | at alpha= | 13.5 | deg
JavaFoil+Calcfoil stall+Eppler ext transition |  |  |  | L/D Max: | 134.314 | at alpha= | 5.5 | deg
Re: | 2000000 |  |  | Cd Min: | 0.00612 | at alpha= | -2.5 | deg
Mach: | 0.25 |  |  | Cl=0 at alpha= | -1.5078 | deg
|  |  |  | @ Cl=0.1, Cd= | 0.0061509
|  |  |  | @ Cl=0.4, Cd= | 0.0063531
|  |  |  | @ Cl=0.6, Cd= | 0.0065512
alpha (deg) | Cl | Cd | Cm | Cl/Cd
-17 | -0.758 | 0.14163 | 0 | -5.354
-16.5 | -0.799 | 0.13105 | 0 | -6.1
-16 | -0.835 | 0.12499 | 0 | -6.679
-15.5 | -0.865 | 0.11819 | -0.001 | -7.317
-15 | -0.89 | 0.11004 | -0.001 | -8.09
-14.5 | -0.912 | 0.09986 | -0.001 | -9.136
-14 | -0.926 | 0.09353 | -0.002 | -9.899
-13.5 | -0.937 | 0.08499 | -0.002 | -11.023
-13 | -0.941 | 0.07786 | -0.003 | -12.087
-12.5 | -1.042 | 0.03232 | -0.004 | -32.236
-12 | -1.053 | 0.02486 | -0.005 | -42.354
-11.5 | -1.042 | 0.02198 | -0.006 | -47.404
-11 | -1.016 | 0.02003 | -0.007 | -50.734
-10.5 | -0.991 | 0.01659 | -0.007 | -59.739
-10 | -0.955 | 0.01569 | -0.008 | -60.847
-9.5 | -0.915 | 0.01475 | -0.009 | -62.004
-9 | -0.871 | 0.01395 | -0.01 | -62.457
-8.5 | -0.825 | 0.01326 | -0.01 | -62.215
-8 | -0.776 | 0.01262 | -0.011 | -61.51
-7.5 | -0.725 | 0.01202 | -0.012 | -60.344
-7 | -0.672 | 0.01149 | -0.013 | -58.444
-6.5 | -0.616 | 0.01104 | -0.013 | -55.819
-6 | -0.559 | 0.01064 | -0.014 | -52.528
-5.5 | -0.503 | 0.01015 | -0.015 | -49.535
-5 | -0.442 | 0.00983 | -0.016 | -44.924
-4.5 | -0.379 | 0.00955 | -0.017 | -39.747
-4 | -0.317 | 0.00919 | -0.017 | -34.483
-3.5 | -0.254 | 0.00617 | -0.018 | -41.16
-3 | -0.19 | 0.00618 | -0.019 | -30.82
-2.5 | -0.127 | 0.00612 | -0.02 | -20.714
-2 | -0.063 | 0.00614 | -0.02 | -10.258
-1.5 | 0.001 | 0.00616 | -0.021 | 0.174
-1 | 0.065 | 0.00614 | -0.022 | 10.618
-0.5 | 0.129 | 0.00616 | -0.023 | 20.996
0 | 0.194 | 0.00621 | -0.023 | 31.186
0.5 | 0.258 | 0.00621 | -0.024 | 41.529
1 | 0.322 | 0.0063 | -0.025 | 51.094
1.5 | 0.386 | 0.00634 | -0.026 | 60.91
2 | 0.45 | 0.0064 | -0.027 | 70.33
2.5 | 0.514 | 0.00642 | -0.027 | 80.103
3 | 0.575 | 0.00652 | -0.028 | 88.258
3.5 | 0.639 | 0.0066 | -0.029 | 96.792
4 | 0.702 | 0.00667 | -0.03 | 105.239
4.5 | 0.765 | 0.00683 | -0.03 | 112.002
5 | 0.827 | 0.00706 | -0.031 | 117.245
5.5 | 0.883 | 0.00658 | -0.032 | 134.314
6 | 0.941 | 0.00742 | -0.033 | 126.811
6.5 | 0.991 | 0.00883 | -0.033 | 112.259
7 | 1.043 | 0.0098 | -0.034 | 106.46
7.5 | 1.092 | 0.01119 | -0.034 | 97.626
8 | 1.13 | 0.01721 | -0.034 | 65.626
8.5 | 1.179 | 0.0176 | -0.035 | 67.001
9 | 1.225 | 0.01867 | -0.036 | 65.583
9.5 | 1.266 | 0.01985 | -0.036 | 63.795
10 | 1.304 | 0.02114 | -0.037 | 61.713
10.5 | 1.339 | 0.02241 | -0.037 | 59.722
11 | 1.369 | 0.02391 | -0.038 | 57.24
11.5 | 1.394 | 0.02549 | -0.039 | 54.686
12 | 1.415 | 0.02722 | -0.039 | 51.983
12.5 | 1.43 | 0.02919 | -0.04 | 48.985
13 | 1.44 | 0.03114 | -0.04 | 46.222
13.5 | 1.443 | 0.0334 | -0.041 | 43.207
14 | 1.439 | 0.03592 | -0.041 | 40.061
14.5 | 1.423 | 0.03956 | -0.042 | 35.963
15 | 1.399 | 0.04302 | -0.042 | 32.533
15.5 | 1.369 | 0.04661 | -0.042 | 29.374
16 | 1.331 | 0.05082 | -0.043 | 26.193
16.5 | 1.285 | 0.05636 | -0.043 | 22.792
17 | 1.232 | 0.06268 | -0.043 | 19.649
17.5 | 1.168 | 0.07255 | -0.043 | 16.097
18 | 1.087 | 0.09117 | -0.042 | 11.928
18.5 | 0.981 | 0.12908 | -0.037 | 7.599

## 54. Re 2M Mach 0.25 (2)
BIGFOIL.COM POLAR EXPORT
NACA64-318 a=0.0
NACA64-318 a=0.0 |  |  |  | Cl Max: | 1.338 | at alpha= | 18.5 | deg
XFOIL ncrit=9 |  |  |  | L/D Max: | 130.726 | at alpha= | 5.5 | deg
Re: | 2000000 |  |  | Cd Min: | 0.11605 | at alpha= | 20 | deg
Mach: | 0.25 |  |  | Cl=0 at alpha= | -1.5154 | deg
|  |  |  | @ Cl=0.1, Cd= | 0.0057784
|  |  |  | @ Cl=0.4, Cd= | 0.0059168
|  |  |  | @ Cl=0.6, Cd= | 0.0060897
alpha (deg) | Cl | Cd | Cm | Cl/Cd
-20 | -1.1887 | 0.09764 | -0.0357 | -12.1743
-19.5 | -1.2132 | 0.08578 | -0.0429 | -14.1432
-19 | -1.2238 | 0.07655 | -0.0479 | -15.9869
-18.5 | -1.2213 | 0.06953 | -0.0511 | -17.5651
-18 | -1.2204 | 0.06264 | -0.054 | -19.4828
-17.5 | -1.2218 | 0.05592 | -0.0563 | -21.8491
-17 | -1.2225 | 0.04967 | -0.058 | -24.6124
-16.5 | -1.2061 | 0.04541 | -0.0587 | -26.5602
-15.5 | -1.1511 | 0.0383 | -0.0613 | -30.0548
-14.5 | -1.1246 | 0.03176 | -0.0583 | -35.4093
-14 | -1.104 | 0.02905 | -0.0567 | -38.0034
-13.5 | -1.0836 | 0.02642 | -0.0549 | -41.0144
-13 | -1.0661 | 0.02376 | -0.0526 | -44.8695
-12.5 | -1.0412 | 0.0217 | -0.0503 | -47.9816
-12 | -1.0136 | 0.01993 | -0.0478 | -50.858
-11.5 | -0.9823 | 0.01848 | -0.0453 | -53.1548
-11 | -0.9505 | 0.01718 | -0.0426 | -55.326
-10.5 | -0.9191 | 0.01601 | -0.0395 | -57.4079
-10 | -0.8875 | 0.015 | -0.0359 | -59.1667
-9.5 | -0.8684 | 0.01386 | -0.0299 | -62.6551
-9 | -0.8255 | 0.01315 | -0.0275 | -62.7757
-8.5 | -0.7777 | 0.01256 | -0.0258 | -61.9188
-8 | -0.7276 | 0.01199 | -0.0245 | -60.6839
-7.5 | -0.6775 | 0.01137 | -0.0232 | -59.5866
-7 | -0.6243 | 0.01084 | -0.0224 | -57.5923
-6.5 | -0.5688 | 0.01045 | -0.022 | -54.4306
-6 | -0.5135 | 0.00999 | -0.0216 | -51.4014
-5.5 | -0.4562 | 0.00966 | -0.0215 | -47.2257
-5 | -0.3992 | 0.00928 | -0.0215 | -43.0172
-4.5 | -0.3425 | 0.00883 | -0.0214 | -38.7882
-4 | -0.2865 | 0.00828 | -0.0214 | -34.6014
-3.5 | -0.2336 | 0.00733 | -0.0212 | -31.869
-3 | -0.1824 | 0.00608 | -0.0208 | -30
-2.5 | -0.1216 | 0.00594 | -0.0215 | -20.4714
-2 | -0.0598 | 0.00584 | -0.0223 | -10.2397
-1.5 | 0.0019 | 0.00581 | -0.0231 | 0.32702
-1 | 0.0638 | 0.00579 | -0.0239 | 11.019
-0.5 | 0.126 | 0.00577 | -0.0249 | 21.8371
0 | 0.1882 | 0.00581 | -0.0258 | 32.3924
0.5 | 0.25 | 0.00583 | -0.0267 | 42.8816
1 | 0.3124 | 0.00585 | -0.0276 | 53.4017
1.5 | 0.374 | 0.0059 | -0.0285 | 63.3898
2 | 0.436 | 0.00594 | -0.0294 | 73.4007
2.5 | 0.498 | 0.00597 | -0.0303 | 83.4171
3 | 0.5591 | 0.00607 | -0.031 | 92.1087
3.5 | 0.6213 | 0.0061 | -0.0319 | 101.8525
4 | 0.6821 | 0.00622 | -0.0326 | 109.6624
4.5 | 0.7437 | 0.00628 | -0.0333 | 118.4236
5 | 0.8046 | 0.0064 | -0.034 | 125.7188
5.5 | 0.8641 | 0.00661 | -0.0344 | 130.7262
6 | 0.9166 | 0.00729 | -0.0338 | 125.7339
6.5 | 0.962 | 0.0083 | -0.0322 | 115.9036
7 | 1.0033 | 0.00936 | -0.0299 | 107.1902
7.5 | 1.0375 | 0.01051 | -0.0265 | 98.7155
8 | 1.0598 | 0.01159 | -0.021 | 91.4409
8.5 | 1.0677 | 0.01298 | -0.0137 | 82.2573
9.5 | 1.096 | 0.01662 | -0.0039 | 65.9446
10 | 1.1051 | 0.01901 | 0.0006 | 58.1326
10.5 | 1.1339 | 0.02133 | 0.0014 | 53.1599
11 | 1.1547 | 0.02378 | 0.0036 | 48.5576
11.5 | 1.1767 | 0.02626 | 0.0055 | 44.8096
12 | 1.1945 | 0.02916 | 0.0074 | 40.9636
12.5 | 1.2159 | 0.03195 | 0.0089 | 38.0563
13 | 1.2346 | 0.0351 | 0.0102 | 35.1738
13.5 | 1.2498 | 0.0387 | 0.0114 | 32.2946
14 | 1.2692 | 0.04208 | 0.0121 | 30.1616
14.5 | 1.2847 | 0.04595 | 0.0127 | 27.9587
15 | 1.2957 | 0.05038 | 0.013 | 25.7185
15.5 | 1.3067 | 0.05502 | 0.0131 | 23.7495
16 | 1.32 | 0.05958 | 0.0128 | 22.1551
16.5 | 1.3297 | 0.06469 | 0.0122 | 20.555
17 | 1.3359 | 0.07035 | 0.0113 | 18.9893
17.5 | 1.3326 | 0.07739 | 0.0096 | 17.2193
18 | 1.3368 | 0.08379 | 0.0078 | 15.9542
18.5 | 1.338 | 0.0908 | 0.0055 | 14.7357
19 | 1.3353 | 0.0986 | 0.0025 | 13.5426
19.5 | 1.3301 | 0.10697 | -0.0011 | 12.4343
20 | 1.322 | 0.11605 | -0.0055 | 11.3916

## 55. Re 2M Mach 0.50 (1)
BIGFOIL.COM POLAR EXPORT
NACA64-318 a=0.0
NACA64-318 a=0.0 |  |  |  | Cl Max: | 1.269 | at alpha= | 9 | deg
JavaFoil+Calcfoil stall+Eppler ext transition |  |  |  | L/D Max: | 115.809 | at alpha= | 5.5 | deg
Re: | 2000000 |  |  | Cd Min: | 0.00642 | at alpha= | -1.5 | deg
Mach: | 0.5 |  |  | Cl=0 at alpha= | -1.507 | deg
|  |  |  | @ Cl=0.1, Cd= | 0.0064412
|  |  |  | @ Cl=0.4, Cd= | 0.00669
|  |  |  | @ Cl=0.6, Cd= | 0.0070703
alpha (deg) | Cl | Cd | Cm | Cl/Cd
-20 | -1.045 | 0.17787 | 0.003 | -5.874
-19.5 | -1.019 | 0.17601 | 0.003 | -5.792
-19 | -0.988 | 0.16989 | 0.002 | -5.818
-18.5 | -0.96 | 0.16306 | 0.002 | -5.887
-18 | -0.932 | 0.15798 | 0.001 | -5.901
-17.5 | -0.905 | 0.15386 | 0.001 | -5.881
-17 | -0.878 | 0.15274 | 0.001 | -5.749
-16.5 | -0.848 | 0.14523 | 0 | -5.837
-16 | -0.82 | 0.14091 | 0 | -5.816
-15.5 | -0.792 | 0.1313 | -0.001 | -6.029
-15 | -0.764 | 0.12754 | -0.001 | -5.99
-14.5 | -0.735 | 0.12477 | -0.001 | -5.894
-14 | -0.707 | 0.11759 | -0.002 | -6.009
-13.5 | -0.679 | 0.11385 | -0.002 | -5.961
-13 | -0.651 | 0.10981 | -0.002 | -5.927
-12.5 | -0.623 | 0.10533 | -0.003 | -5.914
-12 | -0.594 | 0.10258 | -0.003 | -5.795
-11.5 | -0.566 | 0.09745 | -0.003 | -5.806
-11 | -0.538 | 0.09079 | -0.004 | -5.924
-10.5 | -0.511 | 0.08075 | -0.004 | -6.329
-10 | -0.482 | 0.09266 | -0.004 | -5.2
-9.5 | -0.454 | 0.07847 | -0.005 | -5.781
-9 | -0.675 | 0.06058 | -0.006 | -11.141
-8.5 | -0.811 | 0.0176 | -0.011 | -46.089
-8 | -0.794 | 0.01622 | -0.012 | -48.967
-7.5 | -0.76 | 0.01505 | -0.013 | -50.517
-7 | -0.715 | 0.01412 | -0.014 | -50.658
-6.5 | -0.664 | 0.01327 | -0.015 | -49.995
-6 | -0.606 | 0.01251 | -0.016 | -48.419
-5.5 | -0.545 | 0.01186 | -0.016 | -45.911
-5 | -0.481 | 0.01132 | -0.017 | -42.526
-4.5 | -0.416 | 0.01081 | -0.018 | -38.5
-4 | -0.349 | 0.01035 | -0.019 | -33.72
-3.5 | -0.281 | 0.00954 | -0.02 | -29.481
-3 | -0.213 | 0.00647 | -0.021 | -32.854
-2.5 | -0.142 | 0.00644 | -0.022 | -21.988
-2 | -0.07 | 0.00645 | -0.023 | -10.91
-1.5 | 0.001 | 0.00642 | -0.024 | 0.186
-1 | 0.073 | 0.00643 | -0.025 | 11.348
-0.5 | 0.145 | 0.00646 | -0.025 | 22.395
0 | 0.216 | 0.00653 | -0.026 | 33.133
0.5 | 0.288 | 0.00664 | -0.027 | 43.388
1 | 0.36 | 0.00664 | -0.028 | 54.223
1.5 | 0.432 | 0.00673 | -0.029 | 64.104
2 | 0.503 | 0.00688 | -0.03 | 73.1
2.5 | 0.575 | 0.00703 | -0.031 | 81.776
3 | 0.637 | 0.00713 | -0.031 | 89.419
3.5 | 0.706 | 0.00728 | -0.032 | 96.977
4 | 0.774 | 0.00745 | -0.033 | 103.854
4.5 | 0.84 | 0.0077 | -0.034 | 109.164
5 | 0.906 | 0.00803 | -0.034 | 112.779
5.5 | 0.969 | 0.00837 | -0.035 | 115.809
6 | 1.023 | 0.01047 | -0.036 | 97.699
6.5 | 1.078 | 0.01188 | -0.036 | 90.773
7 | 1.128 | 0.01425 | -0.037 | 79.177
7.5 | 1.168 | 0.02048 | -0.037 | 57.014
8 | 1.211 | 0.02204 | -0.038 | 54.941
8.5 | 1.247 | 0.02388 | -0.038 | 52.204
9 | 1.269 | 0.02589 | -0.039 | 49.009
9.5 | 1.266 | 0.0283 | -0.04 | 44.75
10 | 1.221 | 0.03143 | -0.04 | 38.851
10.5 | 1.001 | 0.03689 | -0.041 | 27.138
11 | 0.702 | 0.07862 | -0.02 | 8.934
11.5 | 0.729 | 0.09487 | -0.019 | 7.686
12 | 0.758 | 0.10015 | -0.021 | 7.564
12.5 | 0.785 | 0.10582 | -0.021 | 7.417
13 | 0.812 | 0.11103 | -0.022 | 7.316
13.5 | 0.841 | 0.11464 | -0.023 | 7.334
14 | 0.868 | 0.11901 | -0.024 | 7.294

## 56. Re 2M Mach 0.50 (2)
BIGFOIL.COM POLAR EXPORT
NACA64-318 a=0.0
NACA64-318 a=0.0 |  |  |  | Cl Max: | 1.1489 | at alpha= | 14 | deg
XFOIL ncrit=9 |  |  |  | L/D Max: | 130.275 | at alpha= | 5.5 | deg
Re: | 2000000 |  |  | Cd Min: | 0.19316 | at alpha= | 19 | deg
Mach: | 0.5 |  |  | Cl=0 at alpha= | -1.5289 | deg
|  |  |  | @ Cl=0.1, Cd= | 0.00619
|  |  |  | @ Cl=0.4, Cd= | 0.0063454
|  |  |  | @ Cl=0.6, Cd= | 0.006548
alpha (deg) | Cl | Cd | Cm | Cl/Cd
-15.5 | -0.5461 | 0.15598 | -0.0054 | -3.5011
-15 | -0.5475 | 0.14369 | -0.0126 | -3.8103
-14.5 | -0.5461 | 0.13268 | -0.0193 | -4.1159
-14 | -0.5549 | 0.12009 | -0.0271 | -4.6207
-13.5 | -0.5814 | 0.10477 | -0.0368 | -5.5493
-13 | -0.6564 | 0.08176 | -0.0525 | -8.0284
-12.5 | -0.6942 | 0.06733 | -0.0627 | -10.3104
-12 | -0.7303 | 0.05546 | -0.0697 | -13.168
-11.5 | -0.7592 | 0.04591 | -0.0734 | -16.5367
-11 | -0.7811 | 0.03813 | -0.0745 | -20.4852
-10.5 | -0.7847 | 0.03252 | -0.0736 | -24.1298
-10 | -0.7763 | 0.02815 | -0.0712 | -27.5773
-9.5 | -0.7622 | 0.02447 | -0.0677 | -31.1483
-9 | -0.7384 | 0.02162 | -0.064 | -34.1536
-8.5 | -0.7127 | 0.01913 | -0.0599 | -37.2556
-8 | -0.6871 | 0.01685 | -0.0554 | -40.7774
-7.5 | -0.6586 | 0.01496 | -0.0507 | -44.0241
-7 | -0.6281 | 0.0135 | -0.0455 | -46.5259
-6.5 | -0.6043 | 0.01233 | -0.0383 | -49.0105
-5.5 | -0.4969 | 0.01096 | -0.0324 | -45.3376
-4.5 | -0.3755 | 0.00987 | -0.0292 | -38.0446
-4 | -0.3118 | 0.00942 | -0.0283 | -33.0998
-3.5 | -0.2509 | 0.00872 | -0.0273 | -28.7729
-3 | -0.1965 | 0.00744 | -0.0259 | -26.4113
-2.5 | -0.1384 | 0.00633 | -0.0251 | -21.8641
-2 | -0.0669 | 0.00623 | -0.0258 | -10.7384
-1.5 | 0.0041 | 0.00617 | -0.0265 | 0.66451
-1 | 0.0751 | 0.00619 | -0.0273 | 12.1325
-0.5 | 0.147 | 0.00619 | -0.0283 | 23.748
0 | 0.2186 | 0.00621 | -0.0293 | 35.2013
0.5 | 0.2894 | 0.00627 | -0.0301 | 46.1563
1 | 0.3611 | 0.00634 | -0.0311 | 56.9558
1.5 | 0.4325 | 0.00635 | -0.032 | 68.1102
2.5 | 0.5749 | 0.00652 | -0.0335 | 88.1748
3 | 0.6466 | 0.0066 | -0.0341 | 97.9697
3.5 | 0.7173 | 0.00674 | -0.0345 | 106.4243
4 | 0.7891 | 0.00682 | -0.0349 | 115.7038
4.5 | 0.86 | 0.00697 | -0.035 | 123.3859
5.5 | 0.994 | 0.00763 | -0.0335 | 130.2752
6 | 1.0288 | 0.00902 | -0.0282 | 114.0576
6.5 | 1.0343 | 0.01056 | -0.0184 | 97.9451
7 | 1.0327 | 0.01287 | -0.0096 | 80.2409
7.5 | 1.0322 | 0.01588 | -0.0027 | 65
8 | 1.0325 | 0.01932 | 0.0031 | 53.442
8.5 | 1.0359 | 0.02292 | 0.0079 | 45.1963
9.5 | 1.0417 | 0.03087 | 0.0158 | 33.7447
10 | 1.051 | 0.03484 | 0.0188 | 30.1665
10.5 | 1.0633 | 0.03836 | 0.0222 | 27.719
12 | 1.1286 | 0.05258 | 0.0219 | 21.4644
12.5 | 1.1407 | 0.05793 | 0.0225 | 19.691
13 | 1.1472 | 0.06403 | 0.0225 | 17.9166
13.5 | 1.1486 | 0.07097 | 0.0217 | 16.1843
14 | 1.1489 | 0.07838 | 0.0203 | 14.6581
14.5 | 1.1437 | 0.08678 | 0.018 | 13.1793
15 | 1.1365 | 0.09587 | 0.0147 | 11.8546
15.5 | 1.1261 | 0.10576 | 0.0104 | 10.6477
16 | 1.1118 | 0.11666 | 0.0049 | 9.5303
16.5 | 1.0951 | 0.12825 | -0.0016 | 8.5388
17 | 1.0766 | 0.14066 | -0.0093 | 7.6539
17.5 | 1.0585 | 0.15344 | -0.0176 | 6.8985
18 | 1.0411 | 0.16666 | -0.0266 | 6.2468
18.5 | 1.0266 | 0.17987 | -0.0357 | 5.7075
19 | 1.0144 | 0.19316 | -0.0449 | 5.2516

## 57. Re 3M Mach 0.00 (1)
BIGFOIL.COM POLAR EXPORT
NACA64-318 a=0.0
NACA64-318 a=0.0 |  |  |  | Cl Max: | 1.521 | at alpha= | 15 | deg
JavaFoil+Calcfoil stall+Eppler ext transition |  |  |  | L/D Max: | 130.89 | at alpha= | 5.5 | deg
Re: | 3000000 |  |  | Cd Min: | 0.00567 | at alpha= | -1 | deg
Mach: | 0 |  |  | Cl=0 at alpha= | -1.5081 | deg
|  |  |  | @ Cl=0.1, Cd= | 0.0056819
|  |  |  | @ Cl=0.4, Cd= | 0.005871
|  |  |  | @ Cl=0.6, Cd= | 0.0060224
alpha (deg) | Cl | Cd | Cm | Cl/Cd
-19 | -0.964 | 0.14563 | 0.002 | -6.62
-18.5 | -0.979 | 0.13894 | 0.002 | -7.046
-18 | -0.993 | 0.13154 | 0.001 | -7.549
-17.5 | -1.007 | 0.12201 | 0.001 | -8.253
-17 | -1.021 | 0.11135 | 0.001 | -9.169
-16.5 | -1.034 | 0.10096 | 0 | -10.243
-16 | -1.053 | 0.08636 | 0 | -12.19
-15.5 | -1.05 | 0.08395 | -0.001 | -12.511
-15 | -1.137 | 0.03977 | -0.001 | -28.581
-14.5 | -1.146 | 0.03274 | -0.002 | -35.011
-14 | -1.147 | 0.02827 | -0.003 | -40.565
-13.5 | -1.136 | 0.02628 | -0.003 | -43.221
-13 | -1.129 | 0.02238 | -0.004 | -50.453
-12.5 | -1.112 | 0.02034 | -0.005 | -54.659
-12 | -1.089 | 0.01889 | -0.005 | -57.63
-11.5 | -1.061 | 0.01765 | -0.006 | -60.131
-11 | -1.033 | 0.01464 | -0.007 | -70.562
-10.5 | -0.994 | 0.01385 | -0.007 | -71.745
-10 | -0.952 | 0.01322 | -0.008 | -72.033
-9.5 | -0.909 | 0.01256 | -0.009 | -72.35
-9 | -0.863 | 0.01203 | -0.009 | -71.701
-8.5 | -0.814 | 0.0115 | -0.01 | -70.842
-8 | -0.764 | 0.01105 | -0.011 | -69.126
-7.5 | -0.712 | 0.01059 | -0.012 | -67.261
-7 | -0.659 | 0.00973 | -0.012 | -67.751
-6.5 | -0.606 | 0.00981 | -0.013 | -61.721
-6 | -0.547 | 0.00952 | -0.014 | -57.486
-5.5 | -0.488 | 0.00913 | -0.015 | -53.441
-5 | -0.428 | 0.00891 | -0.015 | -48.057
-4.5 | -0.368 | 0.00866 | -0.016 | -42.496
-4 | -0.307 | 0.0084 | -0.017 | -36.577
-3.5 | -0.246 | 0.00573 | -0.018 | -42.954
-3 | -0.185 | 0.0057 | -0.018 | -32.35
-2.5 | -0.123 | 0.0057 | -0.019 | -21.56
-2 | -0.061 | 0.00569 | -0.02 | -10.704
-1.5 | 0.001 | 0.00569 | -0.02 | 0.182
-1 | 0.063 | 0.00567 | -0.021 | 11.134
-0.5 | 0.125 | 0.00569 | -0.022 | 22.011
0 | 0.187 | 0.00572 | -0.023 | 32.787
0.5 | 0.25 | 0.00575 | -0.023 | 43.408
1 | 0.312 | 0.0058 | -0.024 | 53.771
1.5 | 0.374 | 0.00585 | -0.025 | 63.886
2 | 0.436 | 0.0059 | -0.026 | 73.805
2.5 | 0.498 | 0.00591 | -0.027 | 84.229
3 | 0.557 | 0.00596 | -0.027 | 93.502
3.5 | 0.619 | 0.00605 | -0.028 | 102.349
4 | 0.68 | 0.00611 | -0.029 | 111.341
4.5 | 0.741 | 0.00629 | -0.03 | 117.784
5 | 0.802 | 0.0064 | -0.03 | 125.288
5.5 | 0.861 | 0.00658 | -0.031 | 130.89
6 | 0.913 | 0.00774 | -0.032 | 117.935
6.5 | 0.966 | 0.00841 | -0.032 | 114.874
7 | 1.017 | 0.00931 | -0.033 | 109.253
7.5 | 1.066 | 0.01055 | -0.033 | 101.101
8 | 1.113 | 0.01244 | -0.034 | 89.45
8.5 | 1.157 | 0.01509 | -0.034 | 76.643
9 | 1.204 | 0.01593 | -0.035 | 75.573
9.5 | 1.247 | 0.01686 | -0.035 | 73.992
10 | 1.289 | 0.01783 | -0.036 | 72.269
10.5 | 1.327 | 0.01888 | -0.037 | 70.296
11 | 1.363 | 0.01993 | -0.037 | 68.406
11.5 | 1.396 | 0.02119 | -0.038 | 65.868
12 | 1.426 | 0.02245 | -0.038 | 63.505
12.5 | 1.452 | 0.02385 | -0.039 | 60.899
13 | 1.475 | 0.02537 | -0.039 | 58.136
13.5 | 1.494 | 0.02697 | -0.04 | 55.407
14 | 1.509 | 0.02877 | -0.04 | 52.442
14.5 | 1.517 | 0.03077 | -0.041 | 49.301
15 | 1.521 | 0.03294 | -0.041 | 46.158
15.5 | 1.52 | 0.03521 | -0.042 | 43.186
16 | 1.516 | 0.03742 | -0.042 | 40.517
16.5 | 1.508 | 0.04025 | -0.043 | 37.456
17 | 1.495 | 0.04336 | -0.043 | 34.487
17.5 | 1.479 | 0.04672 | -0.044 | 31.663
18 | 1.462 | 0.0495 | -0.044 | 29.529
18.5 | 1.439 | 0.05375 | -0.044 | 26.765
19 | 1.408 | 0.05902 | -0.045 | 23.86
19.5 | 1.377 | 0.06391 | -0.045 | 21.541
20 | 1.341 | 0.0704 | -0.045 | 19.053

## 58. Re 3M Mach 0.00 (2)
BIGFOIL.COM POLAR EXPORT
NACA64-318 a=0.0
NACA64-318 a=0.0 |  |  |  | Cl Max: | 1.4874 | at alpha= | 20 | deg
XFOIL ncrit=9 |  |  |  | L/D Max: | 135.166 | at alpha= | 5 | deg
Re: | 3000000 |  |  | Cd Min: | 0.07799 | at alpha= | 20 | deg
Mach: | 0 |  |  | Cl=0 at alpha= | -1.5151 | deg
|  |  |  | @ Cl=0.1, Cd= | 0.0051594
|  |  |  | @ Cl=0.4, Cd= | 0.0052529
|  |  |  | @ Cl=0.6, Cd= | 0.0054222
alpha (deg) | Cl | Cd | Cm | Cl/Cd
-20 | -1.4567 | 0.04805 | -0.0484 | -30.3163
-19.5 | -1.4463 | 0.04388 | -0.0491 | -32.9603
-19 | -1.434 | 0.04006 | -0.0494 | -35.7963
-18.5 | -1.4168 | 0.03687 | -0.0495 | -38.4269
-18 | -1.3967 | 0.03405 | -0.0493 | -41.0191
-17.5 | -1.3774 | 0.03131 | -0.0488 | -43.9923
-16.5 | -1.3351 | 0.02689 | -0.0463 | -49.6504
-16 | -1.3038 | 0.02478 | -0.0469 | -52.615
-15.5 | -1.2833 | 0.0228 | -0.045 | -56.2851
-15 | -1.2581 | 0.02113 | -0.0431 | -59.5409
-14.5 | -1.2325 | 0.01958 | -0.0411 | -62.9469
-14 | -1.2044 | 0.01824 | -0.039 | -66.0307
-13.5 | -1.1733 | 0.01715 | -0.0369 | -68.414
-13 | -1.1435 | 0.01609 | -0.0344 | -71.069
-12.5 | -1.1129 | 0.01519 | -0.0316 | -73.2653
-11.5 | -1.0571 | 0.01366 | -0.0239 | -77.3865
-11 | -1.0174 | 0.01298 | -0.0218 | -78.3821
-10.5 | -0.9724 | 0.01246 | -0.0205 | -78.0417
-10 | -0.9247 | 0.01198 | -0.0196 | -77.187
-9.5 | -0.875 | 0.01155 | -0.019 | -75.7576
-9 | -0.8242 | 0.01116 | -0.0186 | -73.853
-8.5 | -0.7741 | 0.01062 | -0.018 | -72.8908
-8 | -0.7212 | 0.01025 | -0.0179 | -70.361
-7.5 | -0.6672 | 0.00993 | -0.0179 | -67.1903
-7 | -0.6134 | 0.00954 | -0.0179 | -64.2977
-6.5 | -0.5584 | 0.00923 | -0.018 | -60.4984
-6 | -0.5026 | 0.00894 | -0.0183 | -56.2192
-5.5 | -0.4468 | 0.00866 | -0.0186 | -51.5935
-5 | -0.3904 | 0.00836 | -0.019 | -46.6986
-4.5 | -0.3346 | 0.00802 | -0.0194 | -41.7207
-4 | -0.2789 | 0.00759 | -0.0197 | -36.7457
-3.5 | -0.2239 | 0.00706 | -0.02 | -31.7139
-3 | -0.1718 | 0.00608 | -0.0201 | -28.2566
-2.5 | -0.1169 | 0.00539 | -0.0205 | -21.6883
-2 | -0.0576 | 0.00533 | -0.0214 | -10.8068
-1.5 | 0.0018 | 0.00521 | -0.0222 | 0.34549
-1 | 0.0613 | 0.00514 | -0.0231 | 11.9261
-0.5 | 0.1211 | 0.00517 | -0.024 | 23.4236
0 | 0.1812 | 0.00514 | -0.025 | 35.2529
0.5 | 0.2411 | 0.00518 | -0.0259 | 46.5444
1 | 0.3008 | 0.0052 | -0.0269 | 57.8462
1.5 | 0.3608 | 0.00522 | -0.0278 | 69.1188
2 | 0.4203 | 0.00527 | -0.0288 | 79.7533
3 | 0.5395 | 0.00534 | -0.0306 | 101.03
3.5 | 0.5987 | 0.00542 | -0.0315 | 110.4613
4 | 0.6575 | 0.00552 | -0.0324 | 119.1123
4.5 | 0.7165 | 0.00558 | -0.0332 | 128.405
5 | 0.7745 | 0.00573 | -0.034 | 135.1658
5.5 | 0.8288 | 0.0062 | -0.0342 | 133.6774
6 | 0.8762 | 0.00716 | -0.0335 | 122.3743
6.5 | 0.925 | 0.00788 | -0.033 | 117.3858
7 | 0.9699 | 0.00876 | -0.0319 | 110.7192
7.5 | 1.013 | 0.00959 | -0.0304 | 105.6309
8 | 1.0528 | 0.01044 | -0.0284 | 100.8429
8.5 | 1.0898 | 0.01123 | -0.026 | 97.0436
9 | 1.1139 | 0.01202 | -0.0212 | 92.6705
9.5 | 1.1264 | 0.0132 | -0.0151 | 85.3333
10 | 1.1444 | 0.01456 | -0.0107 | 78.5989
10.5 | 1.166 | 0.01596 | -0.0071 | 73.0576
11 | 1.1872 | 0.01742 | -0.0038 | 68.1515
12 | 1.248 | 0.0207 | -0.0016 | 60.2899
12.5 | 1.2703 | 0.02277 | 0.0003 | 55.7883
13 | 1.2926 | 0.02494 | 0.0019 | 51.8284
13.5 | 1.3155 | 0.02716 | 0.0033 | 48.4352
14 | 1.3352 | 0.02971 | 0.0046 | 44.9411
14.5 | 1.3518 | 0.03268 | 0.0058 | 41.3647
15 | 1.3723 | 0.03542 | 0.0066 | 38.7436
15.5 | 1.3908 | 0.03846 | 0.0072 | 36.1622
16 | 1.4074 | 0.04177 | 0.0077 | 33.694
16.5 | 1.419 | 0.04565 | 0.0081 | 31.0843
17 | 1.4338 | 0.04934 | 0.0081 | 29.0596
17.5 | 1.4494 | 0.05306 | 0.008 | 27.3162
18 | 1.4613 | 0.05727 | 0.0076 | 25.516
18.5 | 1.4718 | 0.06174 | 0.007 | 23.8387
19 | 1.4794 | 0.06672 | 0.0061 | 22.1733
19.5 | 1.4793 | 0.07276 | 0.0047 | 20.3312
20 | 1.4874 | 0.07799 | 0.0032 | 19.0717

## 59. Re 3M Mach 0.10 (1)
BIGFOIL.COM POLAR EXPORT
NACA64-318 a=0.0
NACA64-318 a=0.0 |  |  |  | Cl Max: | 1.509 | at alpha= | 15 | deg
JavaFoil+Calcfoil stall+Eppler ext transition |  |  |  | L/D Max: | 131.363 | at alpha= | 5.5 | deg
Re: | 3000000 |  |  | Cd Min: | 0.00567 | at alpha= | -3 | deg
Mach: | 0.1 |  |  | Cl=0 at alpha= | -1.5081 | deg
|  |  |  | @ Cl=0.1, Cd= | 0.0057117
|  |  |  | @ Cl=0.4, Cd= | 0.0058694
|  |  |  | @ Cl=0.6, Cd= | 0.0060294
alpha (deg) | Cl | Cd | Cm | Cl/Cd
-19 | -0.923 | 0.15006 | 0.002 | -6.148
-18.5 | -0.941 | 0.14291 | 0.001 | -6.585
-18 | -0.959 | 0.1349 | 0.001 | -7.108
-17.5 | -0.975 | 0.126 | 0.001 | -7.741
-17 | -0.992 | 0.11572 | 0.001 | -8.568
-16.5 | -1.005 | 0.10731 | 0 | -9.362
-16 | -1.019 | 0.09667 | 0 | -10.54
-15.5 | -1.023 | 0.09132 | -0.001 | -11.204
-15 | -1.109 | 0.04543 | -0.001 | -24.41
-14.5 | -1.126 | 0.03595 | -0.002 | -31.323
-14 | -1.133 | 0.02995 | -0.003 | -37.827
-13.5 | -1.124 | 0.02793 | -0.003 | -40.245
-13 | -1.122 | 0.0231 | -0.004 | -48.59
-12.5 | -1.107 | 0.0209 | -0.005 | -52.978
-12 | -1.086 | 0.01933 | -0.005 | -56.196
-11.5 | -1.06 | 0.01803 | -0.006 | -58.794
-11 | -1.033 | 0.01493 | -0.007 | -69.154
-10.5 | -0.995 | 0.01407 | -0.007 | -70.726
-10 | -0.954 | 0.01332 | -0.008 | -71.621
-9.5 | -0.911 | 0.01269 | -0.009 | -71.753
-9 | -0.865 | 0.01214 | -0.009 | -71.26
-8.5 | -0.817 | 0.01159 | -0.01 | -70.497
-8 | -0.767 | 0.01113 | -0.011 | -68.884
-7.5 | -0.715 | 0.01066 | -0.012 | -67.027
-7 | -0.662 | 0.00981 | -0.012 | -67.441
-6.5 | -0.608 | 0.00982 | -0.013 | -61.945
-6 | -0.55 | 0.00954 | -0.014 | -57.648
-5.5 | -0.49 | 0.00927 | -0.015 | -52.919
-5 | -0.43 | 0.00891 | -0.015 | -48.274
-4.5 | -0.37 | 0.00869 | -0.016 | -42.529
-4 | -0.309 | 0.00846 | -0.017 | -36.454
-3.5 | -0.247 | 0.00571 | -0.018 | -43.258
-3 | -0.185 | 0.00567 | -0.018 | -32.71
-2.5 | -0.123 | 0.00568 | -0.019 | -21.722
-2 | -0.061 | 0.00572 | -0.02 | -10.713
-1.5 | 0.001 | 0.00571 | -0.021 | 0.182
-1 | 0.063 | 0.0057 | -0.021 | 11.145
-0.5 | 0.126 | 0.00572 | -0.022 | 22.031
0 | 0.188 | 0.00571 | -0.023 | 33.005
0.5 | 0.251 | 0.00574 | -0.024 | 43.665
1 | 0.313 | 0.0058 | -0.024 | 54.031
1.5 | 0.376 | 0.00585 | -0.025 | 64.242
2 | 0.438 | 0.0059 | -0.026 | 74.203
2.5 | 0.5 | 0.00593 | -0.027 | 84.297
3 | 0.56 | 0.00601 | -0.027 | 93.245
3.5 | 0.622 | 0.00604 | -0.028 | 102.984
4 | 0.683 | 0.00617 | -0.029 | 110.805
4.5 | 0.745 | 0.00629 | -0.03 | 118.406
5 | 0.805 | 0.00647 | -0.03 | 124.58
5.5 | 0.865 | 0.00659 | -0.031 | 131.363
6 | 0.916 | 0.00782 | -0.032 | 117.104
6.5 | 0.97 | 0.00848 | -0.032 | 114.348
7 | 1.021 | 0.00944 | -0.033 | 108.16
7.5 | 1.07 | 0.01071 | -0.033 | 99.942
8 | 1.117 | 0.01258 | -0.034 | 88.793
8.5 | 1.161 | 0.01526 | -0.034 | 76.083
9 | 1.208 | 0.01613 | -0.035 | 74.867
9.5 | 1.251 | 0.01706 | -0.036 | 73.321
10 | 1.292 | 0.01808 | -0.036 | 71.468
10.5 | 1.33 | 0.01914 | -0.037 | 69.517
11 | 1.366 | 0.02022 | -0.037 | 67.533
11.5 | 1.397 | 0.02152 | -0.038 | 64.936
12 | 1.426 | 0.02281 | -0.038 | 62.529
12.5 | 1.451 | 0.02424 | -0.039 | 59.861
13 | 1.472 | 0.02584 | -0.04 | 56.993
13.5 | 1.49 | 0.02746 | -0.04 | 54.257
14 | 1.503 | 0.02935 | -0.041 | 51.201
14.5 | 1.508 | 0.03162 | -0.041 | 47.675
15 | 1.509 | 0.03385 | -0.042 | 44.569
15.5 | 1.505 | 0.03599 | -0.042 | 41.831
16 | 1.497 | 0.03874 | -0.043 | 38.657
16.5 | 1.485 | 0.04169 | -0.043 | 35.617
17 | 1.469 | 0.04465 | -0.043 | 32.9
17.5 | 1.449 | 0.04821 | -0.044 | 30.046
18 | 1.426 | 0.05182 | -0.044 | 27.514
18.5 | 1.397 | 0.05694 | -0.044 | 24.53
19 | 1.363 | 0.06161 | -0.045 | 22.125
19.5 | 1.328 | 0.06605 | -0.045 | 20.104
20 | 1.285 | 0.0745 | -0.045 | 17.253

## 60. Re 3M Mach 0.10 (2)
BIGFOIL.COM POLAR EXPORT
NACA64-318 a=0.0
NACA64-318 a=0.0 |  |  |  | Cl Max: | 1.4775 | at alpha= | 20 | deg
XFOIL ncrit=9 |  |  |  | L/D Max: | 135.365 | at alpha= | 5 | deg
Re: | 3000000 |  |  | Cd Min: | 0.08151 | at alpha= | 20 | deg
Mach: | 0.1 |  |  | Cl=0 at alpha= | -1.5159 | deg
|  |  |  | @ Cl=0.1, Cd= | 0.0051727
|  |  |  | @ Cl=0.4, Cd= | 0.0052669
|  |  |  | @ Cl=0.6, Cd= | 0.0054268
alpha (deg) | Cl | Cd | Cm | Cl/Cd
-20 | -1.4491 | 0.05094 | -0.0498 | -28.4472
-19.5 | -1.439 | 0.04654 | -0.0507 | -30.9196
-19 | -1.4256 | 0.04263 | -0.0512 | -33.4412
-18.5 | -1.4122 | 0.0389 | -0.0514 | -36.3033
-18 | -1.3934 | 0.0358 | -0.0513 | -38.9218
-17.5 | -1.3744 | 0.03287 | -0.0509 | -41.8132
-17 | -1.3532 | 0.03026 | -0.0502 | -44.7191
-16 | -1.2986 | 0.02608 | -0.0494 | -49.7929
-15.5 | -1.28 | 0.02386 | -0.0474 | -53.6463
-15 | -1.2558 | 0.02202 | -0.0455 | -57.03
-14.5 | -1.2306 | 0.02033 | -0.0434 | -60.5312
-14 | -1.203 | 0.01887 | -0.0413 | -63.752
-13.5 | -1.1716 | 0.01771 | -0.0393 | -66.1547
-13 | -1.1419 | 0.01655 | -0.0368 | -68.997
-12.5 | -1.1113 | 0.01555 | -0.0341 | -71.4662
-12 | -1.0802 | 0.01472 | -0.031 | -73.3832
-11.5 | -1.0537 | 0.0139 | -0.0267 | -75.8058
-11 | -1.0201 | 0.01318 | -0.0234 | -77.3976
-10.5 | -0.9761 | 0.01261 | -0.0218 | -77.4068
-10 | -0.9288 | 0.01211 | -0.0207 | -76.6969
-9.5 | -0.8793 | 0.01166 | -0.0199 | -75.4117
-9 | -0.8283 | 0.01126 | -0.0194 | -73.5613
-8.5 | -0.7781 | 0.01071 | -0.0187 | -72.6517
-8 | -0.7252 | 0.01032 | -0.0184 | -70.2713
-7.5 | -0.671 | 0.00998 | -0.0184 | -67.2345
-7 | -0.6167 | 0.0096 | -0.0183 | -64.2396
-6 | -0.5053 | 0.00899 | -0.0187 | -56.2069
-5.5 | -0.4493 | 0.00869 | -0.0189 | -51.7031
-5 | -0.3926 | 0.0084 | -0.0193 | -46.7381
-4 | -0.2802 | 0.00763 | -0.0199 | -36.7235
-3.5 | -0.2249 | 0.00711 | -0.0202 | -31.6315
-3 | -0.1724 | 0.00613 | -0.0203 | -28.124
-2.5 | -0.1176 | 0.0054 | -0.0206 | -21.7778
-2 | -0.0579 | 0.00534 | -0.0215 | -10.8427
-1.5 | 0.0019 | 0.00522 | -0.0224 | 0.36398
-1 | 0.0617 | 0.00516 | -0.0232 | 11.9574
-0.5 | 0.122 | 0.00518 | -0.0242 | 23.5521
0 | 0.1824 | 0.00515 | -0.0251 | 35.4175
0.5 | 0.2427 | 0.00519 | -0.0261 | 46.763
1 | 0.3029 | 0.00521 | -0.027 | 58.1382
1.5 | 0.3632 | 0.00523 | -0.028 | 69.4455
2 | 0.423 | 0.00529 | -0.0289 | 79.9622
2.5 | 0.4833 | 0.00532 | -0.0299 | 90.8459
3 | 0.5431 | 0.00536 | -0.0308 | 101.3246
3.5 | 0.6027 | 0.00543 | -0.0317 | 110.9945
4 | 0.6619 | 0.00554 | -0.0325 | 119.4765
4.5 | 0.7213 | 0.0056 | -0.0334 | 128.8036
5 | 0.7797 | 0.00576 | -0.0341 | 135.3646
6 | 0.8817 | 0.0072 | -0.0335 | 122.4583
6.5 | 0.9303 | 0.00796 | -0.0329 | 116.8719
7 | 0.9751 | 0.00883 | -0.0316 | 110.4304
7.5 | 1.0179 | 0.00968 | -0.03 | 105.155
8 | 1.0563 | 0.01057 | -0.0277 | 99.9338
8.5 | 1.0917 | 0.01138 | -0.0249 | 95.9315
9 | 1.1101 | 0.01223 | -0.019 | 90.7686
9.5 | 1.1235 | 0.01354 | -0.0133 | 82.9764
10 | 1.1425 | 0.01496 | -0.0092 | 76.3703
10.5 | 1.1641 | 0.01644 | -0.0057 | 70.809
11 | 1.1852 | 0.01796 | -0.0023 | 65.9911
12 | 1.2461 | 0.02146 | -0.0004 | 58.0662
12.5 | 1.2678 | 0.02365 | 0.0016 | 53.6068
13 | 1.2906 | 0.02587 | 0.0032 | 49.8879
13.5 | 1.3123 | 0.02826 | 0.0046 | 46.4367
14 | 1.3313 | 0.03098 | 0.0059 | 42.9729
14.5 | 1.3496 | 0.03391 | 0.0069 | 39.7995
15 | 1.3696 | 0.03679 | 0.0077 | 37.2275
15.5 | 1.3874 | 0.03999 | 0.0083 | 34.6937
16 | 1.4029 | 0.0435 | 0.0088 | 32.2506
16.5 | 1.414 | 0.04755 | 0.0091 | 29.7371
17 | 1.43 | 0.05123 | 0.0091 | 27.9133
17.5 | 1.4441 | 0.05524 | 0.0088 | 26.1423
18 | 1.4544 | 0.05975 | 0.0084 | 24.3414
18.5 | 1.4631 | 0.06459 | 0.0076 | 22.6521
19 | 1.4682 | 0.07001 | 0.0066 | 20.9713
19.5 | 1.4701 | 0.076 | 0.0051 | 19.3434
20 | 1.4775 | 0.08151 | 0.0034 | 18.1266

## 61. Re 3M Mach 0.25 (1)
BIGFOIL.COM POLAR EXPORT
NACA64-318 a=0.0
NACA64-318 a=0.0 |  |  |  | Cl Max: | 1.448 | at alpha= | 13.5 | deg
JavaFoil+Calcfoil stall+Eppler ext transition |  |  |  | L/D Max: | 128.715 | at alpha= | 5.5 | deg
Re: | 3000000 |  |  | Cd Min: | 0.00573 | at alpha= | -2 | deg
Mach: | 0.25 |  |  | Cl=0 at alpha= | -1.5078 | deg
|  |  |  | @ Cl=0.1, Cd= | 0.0057755
|  |  |  | @ Cl=0.4, Cd= | 0.0059031
|  |  |  | @ Cl=0.6, Cd= | 0.0061212
alpha (deg) | Cl | Cd | Cm | Cl/Cd
-17 | -0.759 | 0.13658 | 0 | -5.558
-16.5 | -0.8 | 0.12715 | 0 | -6.295
-16 | -0.835 | 0.12193 | 0 | -6.85
-15.5 | -0.866 | 0.11388 | -0.001 | -7.608
-15 | -0.892 | 0.10616 | -0.001 | -8.405
-14.5 | -0.916 | 0.09533 | -0.001 | -9.606
-14 | -0.931 | 0.08877 | -0.002 | -10.484
-13.5 | -0.95 | 0.076 | -0.003 | -12.504
-13 | -1.039 | 0.03581 | -0.004 | -29.02
-12.5 | -1.058 | 0.02701 | -0.005 | -39.171
-12 | -1.06 | 0.02236 | -0.005 | -47.394
-11.5 | -1.047 | 0.02001 | -0.006 | -52.331
-11 | -1.022 | 0.01813 | -0.007 | -56.354
-10.5 | -0.995 | 0.01519 | -0.008 | -65.526
-10 | -0.959 | 0.01436 | -0.008 | -66.738
-9.5 | -0.918 | 0.01355 | -0.009 | -67.755
-9 | -0.875 | 0.01283 | -0.01 | -68.201
-8.5 | -0.828 | 0.01223 | -0.01 | -67.739
-8 | -0.779 | 0.01165 | -0.011 | -66.897
-7.5 | -0.728 | 0.01113 | -0.012 | -65.403
-7 | -0.674 | 0.01068 | -0.013 | -63.119
-6.5 | -0.619 | 0.00936 | -0.013 | -66.116
-6 | -0.564 | 0.00987 | -0.014 | -57.113
-5.5 | -0.503 | 0.00947 | -0.015 | -53.093
-5 | -0.442 | 0.00918 | -0.016 | -48.073
-4.5 | -0.379 | 0.00886 | -0.017 | -42.838
-4 | -0.317 | 0.00861 | -0.017 | -36.802
-3.5 | -0.254 | 0.00579 | -0.018 | -43.812
-3 | -0.19 | 0.00577 | -0.019 | -33.009
-2.5 | -0.127 | 0.00576 | -0.02 | -22.035
-2 | -0.063 | 0.00573 | -0.02 | -10.976
-1.5 | 0.001 | 0.00575 | -0.021 | 0.186
-1 | 0.065 | 0.00577 | -0.022 | 11.312
-0.5 | 0.129 | 0.00578 | -0.023 | 22.372
0 | 0.194 | 0.00578 | -0.023 | 33.482
0.5 | 0.258 | 0.00584 | -0.024 | 44.108
1 | 0.322 | 0.00586 | -0.025 | 54.947
1.5 | 0.386 | 0.00589 | -0.026 | 65.509
2 | 0.45 | 0.00595 | -0.027 | 75.678
2.5 | 0.514 | 0.00602 | -0.027 | 85.454
3 | 0.575 | 0.00609 | -0.028 | 94.537
3.5 | 0.639 | 0.00617 | -0.029 | 103.598
4 | 0.702 | 0.00631 | -0.03 | 111.246
4.5 | 0.765 | 0.00643 | -0.03 | 119.047
5 | 0.827 | 0.00661 | -0.031 | 125.151
5.5 | 0.889 | 0.0069 | -0.032 | 128.715
6 | 0.937 | 0.00821 | -0.032 | 114.056
6.5 | 0.991 | 0.00899 | -0.033 | 110.245
7 | 1.042 | 0.01016 | -0.034 | 102.565
7.5 | 1.092 | 0.01167 | -0.034 | 93.546
8 | 1.134 | 0.01589 | -0.034 | 71.317
8.5 | 1.183 | 0.01629 | -0.035 | 72.619
9 | 1.229 | 0.01728 | -0.036 | 71.091
9.5 | 1.27 | 0.01836 | -0.036 | 69.176
10 | 1.308 | 0.01954 | -0.037 | 66.955
10.5 | 1.343 | 0.02071 | -0.038 | 64.849
11 | 1.373 | 0.02209 | -0.038 | 62.172
11.5 | 1.399 | 0.02353 | -0.039 | 59.446
12 | 1.419 | 0.02511 | -0.039 | 56.53
12.5 | 1.434 | 0.02698 | -0.04 | 53.172
13 | 1.445 | 0.02867 | -0.04 | 50.386
13.5 | 1.448 | 0.03076 | -0.041 | 47.083
14 | 1.445 | 0.0331 | -0.041 | 43.648
14.5 | 1.429 | 0.0363 | -0.042 | 39.355
15 | 1.405 | 0.03959 | -0.042 | 35.498
15.5 | 1.375 | 0.04282 | -0.043 | 32.116
16 | 1.338 | 0.04654 | -0.043 | 28.746
16.5 | 1.292 | 0.05134 | -0.043 | 25.164
17 | 1.24 | 0.05646 | -0.044 | 21.966
17.5 | 1.179 | 0.06396 | -0.044 | 18.441
18 | 1.11 | 0.07448 | -0.043 | 14.906
18.5 | 1.033 | 0.08838 | -0.043 | 11.687

## 62. Re 3M Mach 0.25 (2)
BIGFOIL.COM POLAR EXPORT
NACA64-318 a=0.0
NACA64-318 a=0.0 |  |  |  | Cl Max: | 1.4106 | at alpha= | 19 | deg
XFOIL ncrit=9 |  |  |  | L/D Max: | 136.324 | at alpha= | 5 | deg
Re: | 3000000 |  |  | Cd Min: | 0.10318 | at alpha= | 20 | deg
Mach: | 0.25 |  |  | Cl=0 at alpha= | -1.5186 | deg
|  |  |  | @ Cl=0.1, Cd= | 0.0052329
|  |  |  | @ Cl=0.4, Cd= | 0.0053367
|  |  |  | @ Cl=0.6, Cd= | 0.0055039
alpha (deg) | Cl | Cd | Cm | Cl/Cd
-20 | -1.2907 | 0.08232 | -0.0462 | -15.6791
-19.5 | -1.3184 | 0.07135 | -0.052 | -18.4779
-19 | -1.34 | 0.06197 | -0.0561 | -21.6234
-18.5 | -1.3663 | 0.05294 | -0.0592 | -25.8085
-18 | -1.3572 | 0.04793 | -0.0601 | -28.3163
-17.5 | -1.3437 | 0.04353 | -0.0605 | -30.8684
-17 | -1.3308 | 0.03931 | -0.0605 | -33.854
-16 | -1.282 | 0.033 | -0.0605 | -38.8485
-15.5 | -1.2503 | 0.03107 | -0.0592 | -40.2414
-15 | -1.2304 | 0.02831 | -0.0575 | -43.4617
-14.5 | -1.2126 | 0.02553 | -0.0555 | -47.4971
-14 | -1.1897 | 0.02322 | -0.0533 | -51.236
-13.5 | -1.1575 | 0.02158 | -0.0514 | -53.6376
-13 | -1.1289 | 0.01983 | -0.0489 | -56.9289
-12.5 | -1.0994 | 0.01826 | -0.0463 | -60.2081
-12 | -1.0684 | 0.01689 | -0.0434 | -63.2564
-11.5 | -1.0351 | 0.01577 | -0.0405 | -65.6373
-11 | -1.0061 | 0.01462 | -0.0367 | -68.8167
-10.5 | -0.9817 | 0.01359 | -0.0315 | -72.2369
-10 | -0.945 | 0.01296 | -0.0278 | -72.9167
-9.5 | -0.8986 | 0.01236 | -0.0258 | -72.7023
-9 | -0.8491 | 0.01182 | -0.0242 | -71.8359
-8 | -0.7456 | 0.01075 | -0.0219 | -69.3581
-7.5 | -0.6908 | 0.01032 | -0.0213 | -66.938
-7 | -0.6344 | 0.00996 | -0.0209 | -63.6948
-6.5 | -0.5783 | 0.00954 | -0.0206 | -60.6184
-6 | -0.5207 | 0.00921 | -0.0205 | -56.5364
-5.5 | -0.4626 | 0.00889 | -0.0206 | -52.036
-5 | -0.404 | 0.00861 | -0.0207 | -46.9222
-4.5 | -0.3454 | 0.00827 | -0.021 | -41.7654
-4 | -0.2878 | 0.00784 | -0.0211 | -36.7092
-3.5 | -0.2304 | 0.00734 | -0.0213 | -31.3896
-3 | -0.176 | 0.00641 | -0.0213 | -27.4571
-2.5 | -0.1214 | 0.0055 | -0.0214 | -22.0727
-2 | -0.0594 | 0.00538 | -0.0223 | -11.0409
-1.5 | 0.0023 | 0.00528 | -0.0231 | 0.43561
-0.5 | 0.1268 | 0.00522 | -0.025 | 24.2912
0 | 0.1894 | 0.00524 | -0.026 | 36.145
0.5 | 0.2514 | 0.00528 | -0.0269 | 47.6136
1.5 | 0.3763 | 0.00531 | -0.0289 | 70.8663
2 | 0.4385 | 0.00538 | -0.0298 | 81.5056
2.5 | 0.5009 | 0.00539 | -0.0308 | 92.9314
3 | 0.5627 | 0.00548 | -0.0316 | 102.6825
3.5 | 0.625 | 0.00552 | -0.0325 | 113.2246
4 | 0.6863 | 0.00563 | -0.0333 | 121.9005
4.5 | 0.748 | 0.00573 | -0.0341 | 130.541
5 | 0.8084 | 0.00593 | -0.0347 | 136.3238
5.5 | 0.8636 | 0.00648 | -0.0345 | 133.2716
6 | 0.9109 | 0.00752 | -0.0333 | 121.1303
6.5 | 0.9589 | 0.00836 | -0.032 | 114.701
7 | 1.0014 | 0.00934 | -0.0299 | 107.2163
8 | 1.0706 | 0.01121 | -0.0229 | 95.504
8.5 | 1.0827 | 0.0123 | -0.0158 | 88.0244
9 | 1.0978 | 0.01382 | -0.0103 | 79.4356
9.5 | 1.1124 | 0.01569 | -0.0056 | 70.8987
10 | 1.1315 | 0.01759 | -0.0019 | 64.3263
10.5 | 1.1529 | 0.01949 | 0.0013 | 59.1534
12 | 1.2338 | 0.02602 | 0.0059 | 47.4174
12.5 | 1.2546 | 0.0287 | 0.0077 | 43.7143
13 | 1.2767 | 0.03146 | 0.0091 | 40.5817
13.5 | 1.2952 | 0.03462 | 0.0105 | 37.4119
14 | 1.3138 | 0.03791 | 0.0116 | 34.6558
14.5 | 1.333 | 0.04128 | 0.0124 | 32.2917
15 | 1.3496 | 0.04499 | 0.0131 | 29.9978
15.5 | 1.3619 | 0.04924 | 0.0135 | 27.6584
16 | 1.3746 | 0.05362 | 0.0137 | 25.636
16.5 | 1.388 | 0.05809 | 0.0136 | 23.894
17 | 1.399 | 0.06293 | 0.0132 | 22.2311
17.5 | 1.407 | 0.0683 | 0.0124 | 20.6003
18 | 1.4073 | 0.07475 | 0.011 | 18.8268
18.5 | 1.408 | 0.08145 | 0.0092 | 17.2867
19 | 1.4106 | 0.08813 | 0.0071 | 16.0059
19.5 | 1.4096 | 0.09552 | 0.0044 | 14.7571
20 | 1.4081 | 0.10318 | 0.0012 | 13.647

## 63. Re 3M Mach 0.50 (1)
BIGFOIL.COM POLAR EXPORT
NACA64-318 a=0.0
NACA64-318 a=0.0 |  |  |  | Cl Max: | 1.273 | at alpha= | 9 | deg
JavaFoil+Calcfoil stall+Eppler ext transition |  |  |  | L/D Max: | 120.995 | at alpha= | 5 | deg
Re: | 3000000 |  |  | Cd Min: | 0.00597 | at alpha= | -3 | deg
Mach: | 0.5 |  |  | Cl=0 at alpha= | -1.507 | deg
|  |  |  | @ Cl=0.1, Cd= | 0.0060075
|  |  |  | @ Cl=0.4, Cd= | 0.0062422
|  |  |  | @ Cl=0.6, Cd= | 0.0065322
alpha (deg) | Cl | Cd | Cm | Cl/Cd
-20 | -1.045 | 0.16695 | 0.003 | -6.261
-19.5 | -1.02 | 0.16796 | 0.003 | -6.074
-19 | -0.991 | 0.16165 | 0.002 | -6.129
-18.5 | -0.961 | 0.1536 | 0.002 | -6.257
-18 | -0.933 | 0.14937 | 0.001 | -6.245
-17.5 | -0.905 | 0.1444 | 0.001 | -6.268
-17 | -0.879 | 0.14302 | 0.001 | -6.146
-16.5 | -0.848 | 0.13859 | 0 | -6.121
-16 | -0.82 | 0.13277 | 0 | -6.177
-15.5 | -0.792 | 0.12416 | -0.001 | -6.379
-15 | -0.764 | 0.1206 | -0.001 | -6.338
-14.5 | -0.737 | 0.11813 | -0.001 | -6.236
-14 | -0.707 | 0.11228 | -0.002 | -6.297
-13.5 | -0.679 | 0.10859 | -0.002 | -6.253
-13 | -0.651 | 0.10278 | -0.002 | -6.336
-12.5 | -0.623 | 0.10031 | -0.003 | -6.215
-12 | -0.595 | 0.09703 | -0.003 | -6.132
-11.5 | -0.566 | 0.09067 | -0.003 | -6.243
-11 | -0.538 | 0.08643 | -0.004 | -6.226
-10.5 | -0.511 | 0.07948 | -0.004 | -6.432
-10 | -0.482 | 0.09222 | -0.004 | -5.225
-9.5 | -0.454 | 0.07493 | -0.005 | -6.055
-9 | -0.677 | 0.05822 | -0.006 | -11.633
-8.5 | -0.815 | 0.01617 | -0.011 | -50.384
-8 | -0.797 | 0.01492 | -0.012 | -53.428
-7.5 | -0.763 | 0.01388 | -0.013 | -54.961
-7 | -0.718 | 0.01304 | -0.014 | -55.079
-6.5 | -0.666 | 0.01227 | -0.015 | -54.289
-6 | -0.608 | 0.01161 | -0.016 | -52.364
-5.5 | -0.547 | 0.011 | -0.017 | -49.682
-5 | -0.483 | 0.01051 | -0.017 | -45.959
-4.5 | -0.418 | 0.01005 | -0.018 | -41.551
-4 | -0.351 | 0.00923 | -0.019 | -37.988
-3.5 | -0.283 | 0.0092 | -0.02 | -30.746
-3 | -0.213 | 0.00597 | -0.021 | -35.59
-2.5 | -0.142 | 0.006 | -0.022 | -23.585
-2 | -0.07 | 0.00597 | -0.023 | -11.776
-1.5 | 0.001 | 0.00598 | -0.024 | 0.2
-1 | 0.073 | 0.006 | -0.025 | 12.151
-0.5 | 0.145 | 0.00602 | -0.025 | 24.017
0 | 0.216 | 0.00607 | -0.026 | 35.679
0.5 | 0.288 | 0.00616 | -0.027 | 46.791
1 | 0.36 | 0.00617 | -0.028 | 58.323
1.5 | 0.432 | 0.0063 | -0.029 | 68.543
2 | 0.503 | 0.00637 | -0.03 | 79.033
2.5 | 0.575 | 0.00648 | -0.031 | 88.634
3 | 0.642 | 0.00662 | -0.031 | 97.011
3.5 | 0.709 | 0.00626 | -0.032 | 113.188
4 | 0.776 | 0.00697 | -0.033 | 111.288
4.5 | 0.843 | 0.00721 | -0.034 | 116.936
5 | 0.909 | 0.00751 | -0.034 | 120.995
5.5 | 0.965 | 0.00947 | -0.035 | 101.865
6 | 1.023 | 0.01059 | -0.036 | 96.606
6.5 | 1.077 | 0.01242 | -0.036 | 86.768
7 | 1.127 | 0.01485 | -0.037 | 75.938
7.5 | 1.171 | 0.01902 | -0.037 | 61.577
8 | 1.215 | 0.02048 | -0.038 | 59.311
8.5 | 1.251 | 0.02217 | -0.039 | 56.41
9 | 1.273 | 0.02401 | -0.039 | 53.009
9.5 | 1.27 | 0.02632 | -0.04 | 48.269
10 | 1.225 | 0.02916 | -0.04 | 42.016
10.5 | 1.005 | 0.03414 | -0.041 | 29.431
11 | 0.812 | 0.03648 | -0.041 | 22.244
11.5 | 0.73 | 0.08676 | -0.02 | 8.416
12 | 0.758 | 0.09461 | -0.021 | 8.011
12.5 | 0.785 | 0.10011 | -0.022 | 7.843
13 | 0.814 | 0.10694 | -0.023 | 7.611
13.5 | 0.841 | 0.10748 | -0.024 | 7.826
14 | 0.869 | 0.11368 | -0.025 | 7.642

## 64. Re 3M Mach 0.50 (2)
BIGFOIL.COM POLAR EXPORT
NACA64-318 a=0.0
NACA64-318 a=0.0 |  |  |  | Cl Max: | 1.205 | at alpha= | 14 | deg
XFOIL ncrit=9 |  |  |  | L/D Max: | 141.846 | at alpha= | 5 | deg
Re: | 3000000 |  |  | Cd Min: | 0.18619 | at alpha= | 19 | deg
Mach: | 0.5 |  |  | Cl=0 at alpha= | -1.5341 | deg
|  |  |  | @ Cl=0.1, Cd= | 0.0055633
|  |  |  | @ Cl=0.4, Cd= | 0.0056672
|  |  |  | @ Cl=0.6, Cd= | 0.0058737
alpha (deg) | Cl | Cd | Cm | Cl/Cd
-15.5 | -0.5727 | 0.14994 | -0.0086 | -3.8195
-15 | -0.5678 | 0.13941 | -0.0151 | -4.0729
-14.5 | -0.5985 | 0.12253 | -0.0259 | -4.8845
-14 | -0.6734 | 0.09996 | -0.0413 | -6.7367
-13.5 | -0.723 | 0.08207 | -0.0539 | -8.8096
-13 | -0.7526 | 0.06871 | -0.0633 | -10.9533
-12.5 | -0.7775 | 0.05783 | -0.0699 | -13.4446
-11.5 | -0.813 | 0.04113 | -0.0758 | -19.7666
-11 | -0.8287 | 0.03436 | -0.0756 | -24.1182
-10.5 | -0.8298 | 0.02923 | -0.0735 | -28.3886
-10 | -0.8243 | 0.02494 | -0.0701 | -33.0513
-9.5 | -0.8113 | 0.02148 | -0.0659 | -37.77
-9 | -0.7868 | 0.01887 | -0.0616 | -41.6958
-8.5 | -0.7608 | 0.01657 | -0.057 | -45.9143
-8 | -0.7343 | 0.01458 | -0.0519 | -50.3635
-7.5 | -0.711 | 0.01286 | -0.0457 | -55.2877
-7 | -0.6818 | 0.01191 | -0.0388 | -57.246
-6.5 | -0.6313 | 0.01113 | -0.0349 | -56.7206
-6 | -0.5732 | 0.01054 | -0.0324 | -54.3833
-5.5 | -0.5131 | 0.00994 | -0.0303 | -51.6197
-5 | -0.4486 | 0.00953 | -0.029 | -47.0724
-4.5 | -0.3834 | 0.0091 | -0.0281 | -42.1319
-4 | -0.317 | 0.00874 | -0.0276 | -36.27
-3.5 | -0.2524 | 0.00823 | -0.027 | -30.6683
-3 | -0.1895 | 0.00754 | -0.0265 | -25.1326
-2.5 | -0.1369 | 0.00591 | -0.0252 | -23.1641
-2 | -0.0669 | 0.00566 | -0.0257 | -11.8198
-1.5 | 0.0049 | 0.00559 | -0.0266 | 0.87657
-1 | 0.0764 | 0.00556 | -0.0275 | 13.741
-0.5 | 0.1484 | 0.00557 | -0.0285 | 26.6427
0 | 0.2206 | 0.00557 | -0.0296 | 39.605
0.5 | 0.2926 | 0.0056 | -0.0306 | 52.25
1.5 | 0.4365 | 0.00569 | -0.0326 | 76.7135
2 | 0.5087 | 0.00577 | -0.0335 | 88.1629
2.5 | 0.5801 | 0.00586 | -0.0343 | 98.9932
3 | 0.653 | 0.00591 | -0.0351 | 110.4907
3.5 | 0.7245 | 0.00604 | -0.0356 | 119.9503
4 | 0.797 | 0.00613 | -0.0361 | 130.0163
4.5 | 0.8688 | 0.0063 | -0.0364 | 137.9048
5 | 0.9376 | 0.00661 | -0.036 | 141.8457
5.5 | 0.9879 | 0.00768 | -0.033 | 128.6328
6 | 1.0207 | 0.00909 | -0.0274 | 112.2882
6.5 | 1.0289 | 0.01046 | -0.0179 | 98.3652
7.5 | 1.0371 | 0.01539 | -0.0031 | 67.3879
8 | 1.0447 | 0.01845 | 0.0023 | 56.6233
8.5 | 1.0528 | 0.02176 | 0.007 | 48.3824
9 | 1.0536 | 0.02569 | 0.0115 | 41.0121
9.5 | 1.066 | 0.02922 | 0.0149 | 36.4819
10 | 1.0835 | 0.03273 | 0.0177 | 33.1042
10.5 | 1.1047 | 0.03617 | 0.0202 | 30.5419
11 | 1.1226 | 0.03984 | 0.0228 | 28.1777
12.5 | 1.1894 | 0.05359 | 0.0237 | 22.1944
13 | 1.2001 | 0.05913 | 0.0243 | 20.296
13.5 | 1.203 | 0.06562 | 0.0242 | 18.3328
14 | 1.205 | 0.07258 | 0.0234 | 16.6024
14.5 | 1.1982 | 0.08084 | 0.0215 | 14.8219
15 | 1.1898 | 0.0897 | 0.0188 | 13.2642
15.5 | 1.1778 | 0.0995 | 0.0148 | 11.8372
16 | 1.1627 | 0.11016 | 0.0097 | 10.5546
16.5 | 1.1456 | 0.12156 | 0.0035 | 9.4242
17 | 1.124 | 0.134 | -0.004 | 8.3881
17.5 | 1.1029 | 0.14687 | -0.0123 | 7.5094
18 | 1.0833 | 0.15998 | -0.0212 | 6.7715
18.5 | 1.0658 | 0.17328 | -0.0304 | 6.1507
19 | 1.0531 | 0.18619 | -0.0394 | 5.6561

## 65. Re 4M Mach 0.00 (1)
BIGFOIL.COM POLAR EXPORT
NACA64-318 a=0.0
NACA64-318 a=0.0 |  |  |  | Cl Max: | 1.525 | at alpha= | 15 | deg
JavaFoil+Calcfoil stall+Eppler ext transition |  |  |  | L/D Max: | 122.628 | at alpha= | 4.5 | deg
Re: | 4000000 |  |  | Cd Min: | 0.00543 | at alpha= | -3 | deg
Mach: | 0 |  |  | Cl=0 at alpha= | -1.5081 | deg
|  |  |  | @ Cl=0.1, Cd= | 0.00545
|  |  |  | @ Cl=0.4, Cd= | 0.005601
|  |  |  | @ Cl=0.6, Cd= | 0.0057955
alpha (deg) | Cl | Cd | Cm | Cl/Cd
-19.5 | -0.949 | 0.14928 | 0.002 | -6.355
-19 | -0.966 | 0.14223 | 0.002 | -6.792
-18.5 | -0.981 | 0.13554 | 0.002 | -7.238
-18 | -0.996 | 0.12757 | 0.001 | -7.804
-17.5 | -1.011 | 0.11745 | 0.001 | -8.608
-17 | -1.029 | 0.10449 | 0.001 | -9.846
-16.5 | -1.05 | 0.08922 | 0 | -11.771
-16 | -1.111 | 0.0552 | 0 | -20.125
-15.5 | -1.112 | 0.05237 | -0.001 | -21.238
-15 | -1.149 | 0.03493 | -0.001 | -32.884
-14.5 | -1.155 | 0.02957 | -0.002 | -39.056
-14 | -1.153 | 0.02595 | -0.003 | -44.439
-13.5 | -1.142 | 0.02415 | -0.003 | -47.279
-13 | -1.133 | 0.02086 | -0.004 | -54.322
-12.5 | -1.116 | 0.01905 | -0.005 | -58.549
-12 | -1.092 | 0.01772 | -0.005 | -61.651
-11.5 | -1.065 | 0.01658 | -0.006 | -64.225
-11 | -1.036 | 0.01374 | -0.007 | -75.388
-10.5 | -0.997 | 0.01304 | -0.007 | -76.464
-10 | -0.955 | 0.01246 | -0.008 | -76.678
-9.5 | -0.911 | 0.01187 | -0.009 | -76.764
-9 | -0.865 | 0.01135 | -0.009 | -76.212
-8.5 | -0.817 | 0.0109 | -0.01 | -74.939
-8 | -0.766 | 0.01049 | -0.011 | -73.046
-7.5 | -0.715 | 0.00956 | -0.012 | -74.756
-7 | -0.663 | 0.00965 | -0.012 | -68.644
-6.5 | -0.606 | 0.0093 | -0.013 | -65.14
-6 | -0.547 | 0.00903 | -0.014 | -60.574
-5.5 | -0.488 | 0.00878 | -0.015 | -55.576
-5 | -0.428 | 0.00847 | -0.015 | -50.539
-4.5 | -0.368 | 0.00828 | -0.016 | -44.444
-4 | -0.307 | 0.00803 | -0.017 | -38.247
-3.5 | -0.246 | 0.00549 | -0.018 | -44.796
-3 | -0.185 | 0.00543 | -0.018 | -33.955
-2.5 | -0.123 | 0.00543 | -0.019 | -22.622
-2 | -0.061 | 0.00546 | -0.02 | -11.166
-1.5 | 0.001 | 0.00546 | -0.02 | 0.19
-1 | 0.063 | 0.00545 | -0.021 | 11.588
-0.5 | 0.125 | 0.00545 | -0.022 | 22.969
0 | 0.187 | 0.00548 | -0.023 | 34.235
0.5 | 0.25 | 0.00551 | -0.023 | 45.277
1 | 0.312 | 0.00553 | -0.024 | 56.354
1.5 | 0.374 | 0.00558 | -0.025 | 66.967
2 | 0.436 | 0.00563 | -0.026 | 77.34
2.5 | 0.498 | 0.00569 | -0.027 | 87.546
3 | 0.557 | 0.00574 | -0.027 | 97.127
3.5 | 0.619 | 0.00582 | -0.028 | 106.333
4 | 0.68 | 0.00595 | -0.029 | 114.232
4.5 | 0.741 | 0.00604 | -0.03 | 122.628
5 | 0.802 | 0.00687 | -0.03 | 116.618
5.5 | 0.861 | 0.00739 | -0.031 | 116.494
6 | 0.912 | 0.00787 | -0.031 | 115.927
6.5 | 0.965 | 0.00863 | -0.032 | 111.887
7 | 1.016 | 0.00963 | -0.033 | 105.566
7.5 | 1.066 | 0.01095 | -0.033 | 97.345
8 | 1.114 | 0.01217 | -0.034 | 91.544
8.5 | 1.16 | 0.0143 | -0.034 | 81.073
9 | 1.206 | 0.01508 | -0.035 | 79.989
9.5 | 1.25 | 0.01595 | -0.035 | 78.381
10 | 1.292 | 0.01687 | -0.036 | 76.574
10.5 | 1.33 | 0.01785 | -0.037 | 74.521
11 | 1.367 | 0.01883 | -0.037 | 72.564
11.5 | 1.399 | 0.02002 | -0.038 | 69.908
12 | 1.429 | 0.02121 | -0.038 | 67.381
12.5 | 1.456 | 0.02251 | -0.039 | 64.651
13 | 1.479 | 0.02394 | -0.04 | 61.752
13.5 | 1.498 | 0.02545 | -0.04 | 58.874
14 | 1.513 | 0.02714 | -0.041 | 55.734
14.5 | 1.521 | 0.02901 | -0.041 | 52.42
15 | 1.525 | 0.03102 | -0.042 | 49.157
15.5 | 1.524 | 0.03318 | -0.042 | 45.944
16 | 1.521 | 0.03529 | -0.043 | 43.088
16.5 | 1.512 | 0.03793 | -0.043 | 39.862
17 | 1.5 | 0.0408 | -0.043 | 36.752
17.5 | 1.484 | 0.04401 | -0.044 | 33.712
18 | 1.466 | 0.04649 | -0.044 | 31.538
18.5 | 1.443 | 0.05041 | -0.045 | 28.631
19 | 1.413 | 0.05523 | -0.045 | 25.59
19.5 | 1.382 | 0.0597 | -0.045 | 23.154
20 | 1.347 | 0.06554 | -0.045 | 20.557

## 66. Re 4M Mach 0.00 (2)
BIGFOIL.COM POLAR EXPORT
NACA64-318 a=0.0
NACA64-318 a=0.0 |  |  |  | Cl Max: | 1.5339 | at alpha= | 20 | deg
XFOIL ncrit=9 |  |  |  | L/D Max: | 138.907 | at alpha= | 5 | deg
Re: | 4000000 |  |  | Cd Min: | 0.0719 | at alpha= | 20 | deg
Mach: | 0 |  |  | Cl=0 at alpha= | -1.5176 | deg
|  |  |  | @ Cl=0.1, Cd= | 0.0048316
|  |  |  | @ Cl=0.4, Cd= | 0.0049264
|  |  |  | @ Cl=0.6, Cd= | 0.0051297
alpha (deg) | Cl | Cd | Cm | Cl/Cd
-20 | -1.4708 | 0.04626 | -0.049 | -31.7942
-19.5 | -1.4694 | 0.0413 | -0.0496 | -35.5787
-19 | -1.4739 | 0.03618 | -0.0495 | -40.738
-18.5 | -1.4562 | 0.03321 | -0.0492 | -43.8482
-18 | -1.438 | 0.03044 | -0.0486 | -47.2405
-17 | -1.391 | 0.02554 | -0.048 | -54.4636
-16.5 | -1.37 | 0.02382 | -0.046 | -57.5147
-16 | -1.3464 | 0.02205 | -0.0442 | -61.0612
-15.5 | -1.3168 | 0.02069 | -0.0427 | -63.6443
-15 | -1.2884 | 0.01931 | -0.0408 | -66.7219
-14.5 | -1.2614 | 0.01793 | -0.0386 | -70.3514
-14 | -1.237 | 0.01652 | -0.0358 | -74.8789
-13.5 | -1.209 | 0.01543 | -0.033 | -78.3539
-13 | -1.18 | 0.01451 | -0.0299 | -81.3232
-12.5 | -1.1516 | 0.01376 | -0.0262 | -83.6919
-12 | -1.1204 | 0.01321 | -0.0226 | -84.8145
-11.5 | -1.0775 | 0.01269 | -0.0209 | -84.9094
-11 | -1.0318 | 0.0122 | -0.0197 | -84.5738
-10 | -0.9369 | 0.01117 | -0.0178 | -83.8765
-9.5 | -0.8864 | 0.01075 | -0.0173 | -82.4558
-9 | -0.8343 | 0.01038 | -0.0171 | -80.3757
-8.5 | -0.7809 | 0.01005 | -0.017 | -77.7015
-8 | -0.728 | 0.00965 | -0.0169 | -75.4404
-7.5 | -0.6736 | 0.00931 | -0.0169 | -72.3523
-7 | -0.6181 | 0.00905 | -0.0172 | -68.2983
-6.5 | -0.5627 | 0.00873 | -0.0174 | -64.4559
-6 | -0.5065 | 0.00847 | -0.0178 | -59.7993
-5.5 | -0.4499 | 0.00821 | -0.0182 | -54.799
-5 | -0.393 | 0.00797 | -0.0186 | -49.3099
-4.5 | -0.3361 | 0.00769 | -0.0191 | -43.7061
-4 | -0.2798 | 0.00734 | -0.0195 | -38.1199
-3.5 | -0.2232 | 0.00695 | -0.02 | -32.1151
-3 | -0.1684 | 0.00632 | -0.0204 | -26.6456
-2.5 | -0.1156 | 0.00532 | -0.0206 | -21.7293
-2 | -0.0574 | 0.00504 | -0.0213 | -11.3889
-1.5 | 0.0021 | 0.00497 | -0.0222 | 0.42254
-1 | 0.0618 | 0.00487 | -0.0231 | 12.6899
-0.5 | 0.1215 | 0.00481 | -0.0241 | 25.2599
0 | 0.1815 | 0.00486 | -0.025 | 37.3457
0.5 | 0.2418 | 0.00485 | -0.026 | 49.8557
1 | 0.3017 | 0.00488 | -0.027 | 61.8238
1.5 | 0.3617 | 0.00492 | -0.028 | 73.5163
2 | 0.4217 | 0.00493 | -0.029 | 85.5375
2.5 | 0.4813 | 0.00501 | -0.0299 | 96.0679
3 | 0.5411 | 0.00503 | -0.0309 | 107.5746
3.5 | 0.6002 | 0.00513 | -0.0318 | 116.9981
4.5 | 0.7184 | 0.0053 | -0.0336 | 135.5472
5 | 0.7751 | 0.00558 | -0.0342 | 138.9068
5.5 | 0.8244 | 0.0065 | -0.0338 | 126.8308
6 | 0.8743 | 0.00724 | -0.0334 | 120.7597
6.5 | 0.923 | 0.00796 | -0.0328 | 115.9548
7 | 0.97 | 0.00869 | -0.032 | 111.6226
7.5 | 1.0146 | 0.00945 | -0.0308 | 107.3651
8 | 1.0578 | 0.01014 | -0.0293 | 104.3195
8.5 | 1.0975 | 0.01087 | -0.0272 | 100.966
9 | 1.1265 | 0.01166 | -0.0233 | 96.6123
9.5 | 1.1401 | 0.01266 | -0.017 | 90.0553
10 | 1.1629 | 0.01373 | -0.0129 | 84.6977
10.5 | 1.1873 | 0.01493 | -0.0096 | 79.5244
11 | 1.2114 | 0.01629 | -0.0065 | 74.3646
11.5 | 1.236 | 0.01762 | -0.0036 | 70.1476
12.5 | 1.2961 | 0.02086 | -0.0014 | 62.1333
13 | 1.3198 | 0.02285 | 0.0004 | 57.7593
13.5 | 1.3402 | 0.02515 | 0.0021 | 53.2883
14 | 1.3637 | 0.02733 | 0.0034 | 49.8975
14.5 | 1.3847 | 0.02979 | 0.0046 | 46.482
15 | 1.4034 | 0.03259 | 0.0057 | 43.0623
15.5 | 1.418 | 0.03583 | 0.0067 | 39.5758
16 | 1.4381 | 0.03873 | 0.0072 | 37.1314
16.5 | 1.4556 | 0.04193 | 0.0076 | 34.715
17 | 1.4712 | 0.04541 | 0.0079 | 32.3982
17.5 | 1.483 | 0.04935 | 0.008 | 30.0507
18 | 1.4913 | 0.05379 | 0.0079 | 27.7245
18.5 | 1.5052 | 0.05779 | 0.0074 | 26.046
19 | 1.517 | 0.0621 | 0.0068 | 24.4283
19.5 | 1.5271 | 0.06675 | 0.0059 | 22.8779
20 | 1.5339 | 0.0719 | 0.0047 | 21.3338

## 67. Re 4M Mach 0.10 (1)
BIGFOIL.COM POLAR EXPORT
NACA64-318 a=0.0
NACA64-318 a=0.0 |  |  |  | Cl Max: | 1.512 | at alpha= | 14.5 | deg
JavaFoil+Calcfoil stall+Eppler ext transition |  |  |  | L/D Max: | 122.132 | at alpha= | 4.5 | deg
Re: | 4000000 |  |  | Cd Min: | 0.00544 | at alpha= | -1.5 | deg
Mach: | 0.1 |  |  | Cl=0 at alpha= | -1.5081 | deg
|  |  |  | @ Cl=0.1, Cd= | 0.0054759
|  |  |  | @ Cl=0.4, Cd= | 0.0055994
|  |  |  | @ Cl=0.6, Cd= | 0.0058252
alpha (deg) | Cl | Cd | Cm | Cl/Cd
-19 | -0.924 | 0.14637 | 0.002 | -6.315
-18.5 | -0.943 | 0.13952 | 0.002 | -6.758
-18 | -0.961 | 0.13146 | 0.001 | -7.309
-17.5 | -0.978 | 0.12229 | 0.001 | -7.996
-17 | -0.996 | 0.11085 | 0.001 | -8.988
-16.5 | -1.012 | 0.10079 | 0 | -10.042
-16 | -1.037 | 0.08384 | 0 | -12.373
-15.5 | -1.054 | 0.07257 | -0.001 | -14.523
-15 | -1.125 | 0.0386 | -0.001 | -29.138
-14.5 | -1.136 | 0.03194 | -0.002 | -35.581
-14 | -1.14 | 0.02728 | -0.003 | -41.792
-13.5 | -1.131 | 0.02547 | -0.003 | -44.395
-13 | -1.127 | 0.02151 | -0.004 | -52.381
-12.5 | -1.111 | 0.01957 | -0.005 | -56.796
-12 | -1.09 | 0.01812 | -0.005 | -60.145
-11.5 | -1.064 | 0.01693 | -0.006 | -62.824
-11 | -1.036 | 0.01402 | -0.007 | -73.887
-10.5 | -0.998 | 0.01324 | -0.007 | -75.341
-10 | -0.957 | 0.01255 | -0.008 | -76.267
-9.5 | -0.913 | 0.01197 | -0.009 | -76.278
-9 | -0.867 | 0.01148 | -0.009 | -75.54
-8.5 | -0.819 | 0.01098 | -0.01 | -74.6
-8 | -0.769 | 0.01058 | -0.011 | -72.673
-7.5 | -0.717 | 0.00964 | -0.012 | -74.358
-7 | -0.666 | 0.00968 | -0.012 | -68.746
-6.5 | -0.608 | 0.00941 | -0.013 | -64.668
-6 | -0.55 | 0.00907 | -0.014 | -60.591
-5.5 | -0.49 | 0.00878 | -0.015 | -55.814
-5 | -0.43 | 0.00858 | -0.015 | -50.162
-4.5 | -0.37 | 0.00828 | -0.016 | -44.666
-4 | -0.309 | 0.00809 | -0.017 | -38.12
-3.5 | -0.247 | 0.00548 | -0.018 | -45.112
-3 | -0.185 | 0.00547 | -0.018 | -33.906
-2.5 | -0.123 | 0.00545 | -0.019 | -22.657
-2 | -0.061 | 0.00545 | -0.02 | -11.242
-1.5 | 0.001 | 0.00544 | -0.021 | 0.191
-1 | 0.063 | 0.00547 | -0.021 | 11.607
-0.5 | 0.126 | 0.00548 | -0.022 | 22.977
0 | 0.188 | 0.00551 | -0.023 | 34.181
0.5 | 0.251 | 0.00554 | -0.024 | 45.256
1 | 0.313 | 0.00557 | -0.024 | 56.183
1.5 | 0.376 | 0.00558 | -0.025 | 67.32
2 | 0.438 | 0.00563 | -0.026 | 77.788
2.5 | 0.5 | 0.00566 | -0.027 | 88.343
3 | 0.56 | 0.00578 | -0.027 | 96.857
3.5 | 0.622 | 0.00585 | -0.028 | 106.333
4 | 0.683 | 0.00595 | -0.029 | 114.87
4.5 | 0.745 | 0.0061 | -0.03 | 122.132
5 | 0.805 | 0.00688 | -0.03 | 117.042
5.5 | 0.865 | 0.00749 | -0.031 | 115.539
6 | 0.916 | 0.00793 | -0.032 | 115.443
6.5 | 0.969 | 0.00874 | -0.032 | 110.814
7 | 1.02 | 0.00974 | -0.033 | 104.719
7.5 | 1.07 | 0.01109 | -0.033 | 96.457
8 | 1.119 | 0.01229 | -0.034 | 90.985
8.5 | 1.164 | 0.01446 | -0.034 | 80.491
9 | 1.21 | 0.01526 | -0.035 | 79.335
9.5 | 1.254 | 0.01614 | -0.036 | 77.675
10 | 1.295 | 0.01709 | -0.036 | 75.794
10.5 | 1.333 | 0.0181 | -0.037 | 73.671
11 | 1.369 | 0.0191 | -0.037 | 71.645
11.5 | 1.401 | 0.02033 | -0.038 | 68.907
12 | 1.43 | 0.02155 | -0.039 | 66.329
12.5 | 1.455 | 0.02292 | -0.039 | 63.473
13 | 1.476 | 0.02437 | -0.04 | 60.571
13.5 | 1.494 | 0.02593 | -0.04 | 57.616
14 | 1.506 | 0.02769 | -0.041 | 54.405
14.5 | 1.512 | 0.0298 | -0.041 | 50.728
15 | 1.512 | 0.03188 | -0.042 | 47.436
15.5 | 1.509 | 0.03391 | -0.042 | 44.508
16 | 1.501 | 0.03648 | -0.043 | 41.158
16.5 | 1.489 | 0.03926 | -0.043 | 37.932
17 | 1.473 | 0.04205 | -0.044 | 35.041
17.5 | 1.453 | 0.04541 | -0.044 | 32
18 | 1.43 | 0.04861 | -0.044 | 29.421
18.5 | 1.402 | 0.05339 | -0.045 | 26.258
19 | 1.368 | 0.05754 | -0.045 | 23.78
19.5 | 1.333 | 0.06161 | -0.045 | 21.639

## 68. Re 4M Mach 0.10 (2)
BIGFOIL.COM POLAR EXPORT
NACA64-318 a=0.0
NACA64-318 a=0.0 |  |  |  | Cl Max: | 1.5232 | at alpha= | 20 | deg
XFOIL ncrit=9 |  |  |  | L/D Max: | 139.091 | at alpha= | 5 | deg
Re: | 4000000 |  |  | Cd Min: | 0.07544 | at alpha= | 20 | deg
Mach: | 0.1 |  |  | Cl=0 at alpha= | -1.5192 | deg
|  |  |  | @ Cl=0.1, Cd= | 0.0048486
|  |  |  | @ Cl=0.4, Cd= | 0.0049359
|  |  |  | @ Cl=0.6, Cd= | 0.0051422
alpha (deg) | Cl | Cd | Cm | Cl/Cd
-20 | -1.437 | 0.05184 | -0.05 | -27.7199
-19.5 | -1.4317 | 0.04687 | -0.0511 | -30.5462
-19 | -1.4609 | 0.03904 | -0.0517 | -37.4206
-18.5 | -1.4526 | 0.03508 | -0.0514 | -41.4082
-18 | -1.4336 | 0.0322 | -0.0509 | -44.5217
-17 | -1.3918 | 0.02691 | -0.0497 | -51.7205
-16.5 | -1.3684 | 0.02492 | -0.0485 | -54.9117
-16 | -1.3457 | 0.02299 | -0.0467 | -58.5341
-15.5 | -1.3165 | 0.0215 | -0.0451 | -61.2326
-15 | -1.2883 | 0.02002 | -0.0432 | -64.3506
-14 | -1.2346 | 0.01715 | -0.0385 | -71.9883
-13.5 | -1.2076 | 0.0159 | -0.0356 | -75.9497
-13 | -1.1784 | 0.01488 | -0.0326 | -79.1935
-12.5 | -1.149 | 0.01404 | -0.0292 | -81.8376
-12 | -1.1208 | 0.01339 | -0.025 | -83.7043
-11.5 | -1.0814 | 0.01286 | -0.0226 | -84.0902
-11 | -1.0364 | 0.01234 | -0.0211 | -83.987
-10.5 | -0.9884 | 0.0119 | -0.0201 | -83.0588
-10 | -0.9416 | 0.0113 | -0.0188 | -83.3274
-9.5 | -0.8912 | 0.01085 | -0.0182 | -82.1382
-9 | -0.839 | 0.01046 | -0.0178 | -80.2103
-8.5 | -0.7855 | 0.01011 | -0.0176 | -77.6954
-8 | -0.7321 | 0.00972 | -0.0174 | -75.3189
-7.5 | -0.6776 | 0.00936 | -0.0174 | -72.3932
-7 | -0.6218 | 0.00908 | -0.0176 | -68.4802
-6.5 | -0.5659 | 0.00877 | -0.0178 | -64.5268
-6 | -0.5095 | 0.0085 | -0.0181 | -59.9412
-5.5 | -0.4524 | 0.00825 | -0.0184 | -54.8364
-5 | -0.3951 | 0.008 | -0.0189 | -49.3875
-4.5 | -0.3379 | 0.00772 | -0.0193 | -43.7694
-4 | -0.2813 | 0.00736 | -0.0197 | -38.2201
-3.5 | -0.2243 | 0.00698 | -0.0202 | -32.1347
-3 | -0.1691 | 0.00637 | -0.0206 | -26.5463
-2.5 | -0.1161 | 0.00535 | -0.0207 | -21.7009
-2 | -0.0577 | 0.00505 | -0.0215 | -11.4257
-1 | 0.0623 | 0.00488 | -0.0233 | 12.7664
-0.5 | 0.1224 | 0.00483 | -0.0242 | 25.3416
0 | 0.1827 | 0.00487 | -0.0252 | 37.5154
0.5 | 0.2434 | 0.00487 | -0.0262 | 49.9795
1 | 0.3037 | 0.00489 | -0.0272 | 62.1063
1.5 | 0.3641 | 0.00493 | -0.0282 | 73.854
2 | 0.4245 | 0.00494 | -0.0292 | 85.9312
2.5 | 0.4845 | 0.00502 | -0.0301 | 96.5139
3 | 0.5448 | 0.00504 | -0.0311 | 108.0952
3.5 | 0.6042 | 0.00515 | -0.032 | 117.3204
4 | 0.664 | 0.00522 | -0.0329 | 127.2031
4.5 | 0.7232 | 0.00532 | -0.0337 | 135.9398
5 | 0.7803 | 0.00561 | -0.0343 | 139.0909
5.5 | 0.8298 | 0.00653 | -0.0338 | 127.075
6 | 0.8798 | 0.00728 | -0.0334 | 120.8516
6.5 | 0.9283 | 0.00802 | -0.0327 | 115.7481
7 | 0.9751 | 0.00878 | -0.0317 | 111.0592
7.5 | 1.0196 | 0.00953 | -0.0304 | 106.9885
8 | 1.0621 | 0.01025 | -0.0287 | 103.6195
8.5 | 1.1005 | 0.01099 | -0.0263 | 100.1365
9 | 1.1225 | 0.01182 | -0.021 | 94.9662
9.5 | 1.138 | 0.01293 | -0.0152 | 88.0124
10 | 1.1611 | 0.01409 | -0.0114 | 82.406
10.5 | 1.1859 | 0.01536 | -0.0081 | 77.207
11 | 1.2101 | 0.01679 | -0.0051 | 72.0727
11.5 | 1.234 | 0.01822 | -0.0021 | 67.7278
12.5 | 1.2948 | 0.02163 | 0 | 59.8613
13 | 1.3177 | 0.02376 | 0.0017 | 55.4588
13.5 | 1.3377 | 0.02618 | 0.0034 | 51.0963
14 | 1.361 | 0.02846 | 0.0047 | 47.8215
14.5 | 1.3817 | 0.03107 | 0.0059 | 44.4706
15 | 1.4 | 0.03398 | 0.007 | 41.2007
15.5 | 1.4158 | 0.03723 | 0.0079 | 38.0285
16 | 1.4358 | 0.04024 | 0.0084 | 35.6809
16.5 | 1.4524 | 0.04362 | 0.0088 | 33.2967
17 | 1.4667 | 0.04733 | 0.009 | 30.9888
17.5 | 1.4769 | 0.05156 | 0.0091 | 28.6443
18 | 1.4875 | 0.05591 | 0.0088 | 26.6053
18.5 | 1.4999 | 0.06018 | 0.0083 | 24.9236
19 | 1.5099 | 0.06488 | 0.0076 | 23.2722
19.5 | 1.518 | 0.06991 | 0.0065 | 21.7136
20 | 1.5232 | 0.07544 | 0.0051 | 20.1909

## 69. Re 4M Mach 0.25 (1)
BIGFOIL.COM POLAR EXPORT
NACA64-318 a=0.0
NACA64-318 a=0.0 |  |  |  | Cl Max: | 1.452 | at alpha= | 13.5 | deg
JavaFoil+Calcfoil stall+Eppler ext transition |  |  |  | L/D Max: | 122.971 | at alpha= | 4.5 | deg
Re: | 4000000 |  |  | Cd Min: | 0.00548 | at alpha= | -1.5 | deg
Mach: | 0.25 |  |  | Cl=0 at alpha= | -1.5078 | deg
|  |  |  | @ Cl=0.1, Cd= | 0.0055109
|  |  |  | @ Cl=0.4, Cd= | 0.0056809
|  |  |  | @ Cl=0.6, Cd= | 0.0059047
alpha (deg) | Cl | Cd | Cm | Cl/Cd
-17.5 | -0.714 | 0.14306 | 0.001 | -4.991
-17 | -0.76 | 0.13491 | 0 | -5.632
-16.5 | -0.801 | 0.12604 | 0 | -6.352
-16 | -0.836 | 0.11947 | 0 | -7.001
-15.5 | -0.868 | 0.11109 | -0.001 | -7.81
-15 | -0.894 | 0.1034 | -0.001 | -8.648
-14.5 | -0.919 | 0.09179 | -0.001 | -10.018
-14 | -0.937 | 0.08382 | -0.002 | -11.178
-13.5 | -1.017 | 0.04486 | -0.003 | -22.682
-13 | -1.054 | 0.0307 | -0.004 | -34.324
-12.5 | -1.065 | 0.02456 | -0.005 | -43.38
-12 | -1.064 | 0.02084 | -0.005 | -51.07
-11.5 | -1.051 | 0.01878 | -0.006 | -55.951
-11 | -1.025 | 0.01707 | -0.007 | -60.046
-10.5 | -0.998 | 0.01426 | -0.008 | -70.003
-10 | -0.961 | 0.01353 | -0.008 | -71.061
-9.5 | -0.921 | 0.01277 | -0.009 | -72.116
-9 | -0.877 | 0.01213 | -0.01 | -72.351
-8.5 | -0.831 | 0.01157 | -0.01 | -71.784
-8 | -0.781 | 0.01105 | -0.011 | -70.693
-7.5 | -0.73 | 0.01057 | -0.012 | -69.034
-7 | -0.676 | 0.00921 | -0.013 | -73.397
-6.5 | -0.623 | 0.00965 | -0.014 | -64.605
-6 | -0.564 | 0.00935 | -0.014 | -60.278
-5.5 | -0.503 | 0.00909 | -0.015 | -55.299
-5 | -0.442 | 0.00873 | -0.016 | -50.574
-4.5 | -0.379 | 0.0085 | -0.017 | -44.624
-4 | -0.317 | 0.0082 | -0.017 | -38.653
-3.5 | -0.254 | 0.00552 | -0.018 | -45.975
-3 | -0.19 | 0.0055 | -0.019 | -34.662
-2.5 | -0.127 | 0.00549 | -0.02 | -23.121
-2 | -0.063 | 0.00549 | -0.02 | -11.46
-1.5 | 0.001 | 0.00548 | -0.021 | 0.195
-1 | 0.065 | 0.0055 | -0.022 | 11.858
-0.5 | 0.129 | 0.00552 | -0.023 | 23.428
0 | 0.194 | 0.00558 | -0.023 | 34.714
0.5 | 0.258 | 0.0056 | -0.024 | 46.024
1 | 0.322 | 0.00564 | -0.025 | 57.116
1.5 | 0.386 | 0.00567 | -0.026 | 68.114
2 | 0.45 | 0.00572 | -0.027 | 78.693
2.5 | 0.514 | 0.00574 | -0.027 | 89.562
3 | 0.575 | 0.00585 | -0.028 | 98.303
3.5 | 0.639 | 0.00599 | -0.029 | 106.701
4 | 0.702 | 0.00606 | -0.03 | 115.903
4.5 | 0.765 | 0.00622 | -0.03 | 122.971
5 | 0.827 | 0.00719 | -0.031 | 115.121
5.5 | 0.881 | 0.00772 | -0.032 | 114.033
6 | 0.936 | 0.00836 | -0.032 | 112.079
6.5 | 0.99 | 0.00931 | -0.033 | 106.362
7 | 1.042 | 0.01044 | -0.034 | 99.748
7.5 | 1.091 | 0.01208 | -0.034 | 90.321
8 | 1.136 | 0.01508 | -0.035 | 75.319
8.5 | 1.186 | 0.01544 | -0.035 | 76.811
9 | 1.232 | 0.01635 | -0.036 | 75.32
9.5 | 1.273 | 0.01739 | -0.036 | 73.225
10 | 1.312 | 0.01851 | -0.037 | 70.864
10.5 | 1.346 | 0.01959 | -0.038 | 68.73
11 | 1.376 | 0.0209 | -0.038 | 65.86
11.5 | 1.402 | 0.02224 | -0.039 | 63.053
12 | 1.423 | 0.02372 | -0.039 | 59.984
12.5 | 1.438 | 0.02548 | -0.04 | 56.428
13 | 1.448 | 0.02708 | -0.041 | 53.479
13.5 | 1.452 | 0.02902 | -0.041 | 50.023
14 | 1.448 | 0.03123 | -0.042 | 46.378
14.5 | 1.432 | 0.03422 | -0.042 | 41.854
15 | 1.409 | 0.03728 | -0.042 | 37.795
15.5 | 1.379 | 0.04029 | -0.043 | 34.24
16 | 1.342 | 0.04375 | -0.043 | 30.675
16.5 | 1.297 | 0.04818 | -0.044 | 26.911
17 | 1.245 | 0.05277 | -0.044 | 23.596
17.5 | 1.185 | 0.0593 | -0.044 | 19.988
18 | 1.118 | 0.06771 | -0.044 | 16.517
18.5 | 1.045 | 0.07845 | -0.044 | 13.316

## 70. Re 4M Mach 0.25 (2)
BIGFOIL.COM POLAR EXPORT
NACA64-318 a=0.0
NACA64-318 a=0.0 |  |  |  | Cl Max: | 1.4637 | at alpha= | 19 | deg
XFOIL ncrit=9 |  |  |  | L/D Max: | 139.948 | at alpha= | 5 | deg
Re: | 4000000 |  |  | Cd Min: | 0.0966 | at alpha= | 20 | deg
Mach: | 0.25 |  |  | Cl=0 at alpha= | -1.5225 | deg
|  |  |  | @ Cl=0.1, Cd= | 0.0049244
|  |  |  | @ Cl=0.4, Cd= | 0.0050007
|  |  |  | @ Cl=0.6, Cd= | 0.0051768
alpha (deg) | Cl | Cd | Cm | Cl/Cd
-20 | -1.3034 | 0.08033 | -0.0477 | -16.2256
-19.5 | -1.326 | 0.07013 | -0.0529 | -18.9077
-19 | -1.3458 | 0.061 | -0.0569 | -22.0623
-18.5 | -1.3545 | 0.05373 | -0.0592 | -25.2094
-18 | -1.3609 | 0.04716 | -0.0607 | -28.8571
-17 | -1.3657 | 0.03644 | -0.0602 | -37.478
-16.5 | -1.3533 | 0.0321 | -0.0609 | -42.1589
-16 | -1.3331 | 0.02934 | -0.0593 | -45.4363
-15.5 | -1.3089 | 0.02695 | -0.0576 | -48.5677
-15 | -1.2815 | 0.02483 | -0.0558 | -51.611
-14.5 | -1.2563 | 0.02267 | -0.0536 | -55.4169
-14 | -1.2285 | 0.02081 | -0.0513 | -59.0341
-13.5 | -1.195 | 0.01935 | -0.049 | -61.7571
-13 | -1.1697 | 0.01757 | -0.0459 | -66.5737
-12.5 | -1.1397 | 0.01618 | -0.0428 | -70.4388
-12 | -1.1079 | 0.01504 | -0.0396 | -73.6636
-11.5 | -1.0754 | 0.01409 | -0.036 | -76.3236
-11 | -1.0457 | 0.01326 | -0.0314 | -78.8612
-10.5 | -1.0086 | 0.0127 | -0.0276 | -79.4173
-10 | -0.9614 | 0.01216 | -0.0256 | -79.0625
-9.5 | -0.9148 | 0.01147 | -0.0235 | -79.7559
-9 | -0.8632 | 0.01097 | -0.0223 | -78.6873
-8.5 | -0.8093 | 0.01053 | -0.0214 | -76.8566
-8 | -0.7537 | 0.01015 | -0.0208 | -74.2562
-7.5 | -0.6986 | 0.00971 | -0.0202 | -71.9464
-7 | -0.6415 | 0.00933 | -0.0199 | -68.7567
-6 | -0.5254 | 0.0087 | -0.0198 | -60.3908
-5.5 | -0.4664 | 0.00845 | -0.02 | -55.1953
-5 | -0.4072 | 0.00815 | -0.0203 | -49.9632
-4.5 | -0.3478 | 0.0079 | -0.0206 | -44.0253
-4 | -0.2891 | 0.00753 | -0.0209 | -38.3931
-3.5 | -0.2303 | 0.00716 | -0.0213 | -32.1648
-2.5 | -0.1191 | 0.00548 | -0.0216 | -21.7336
-2 | -0.0594 | 0.00512 | -0.0222 | -11.6016
-1.5 | 0.0028 | 0.00502 | -0.0231 | 0.55777
-1 | 0.0649 | 0.00493 | -0.0241 | 13.1643
-0.5 | 0.1272 | 0.00492 | -0.025 | 25.8537
0 | 0.1898 | 0.00491 | -0.026 | 38.6558
0.5 | 0.2526 | 0.00494 | -0.0271 | 51.1336
1 | 0.3148 | 0.00498 | -0.028 | 63.2129
1.5 | 0.3777 | 0.00499 | -0.0291 | 75.6914
2 | 0.4401 | 0.00502 | -0.0301 | 87.6693
2.5 | 0.5024 | 0.0051 | -0.031 | 98.5098
3 | 0.5649 | 0.00512 | -0.032 | 110.332
4 | 0.6885 | 0.00532 | -0.0337 | 129.4173
4.5 | 0.7502 | 0.00542 | -0.0345 | 138.4133
5 | 0.8089 | 0.00578 | -0.0348 | 139.9481
5.5 | 0.859 | 0.00673 | -0.034 | 127.6374
6 | 0.9089 | 0.00757 | -0.0331 | 120.0661
6.5 | 0.957 | 0.00839 | -0.0319 | 114.0644
7 | 1.002 | 0.00924 | -0.0301 | 108.4416
7.5 | 1.0427 | 0.0101 | -0.0275 | 103.2376
8 | 1.0789 | 0.01091 | -0.0242 | 98.8909
8.5 | 1.0925 | 0.01189 | -0.0171 | 91.8839
9 | 1.1078 | 0.0133 | -0.0115 | 83.2932
9.5 | 1.1275 | 0.01489 | -0.0071 | 75.722
10 | 1.1522 | 0.01646 | -0.0038 | 70
10.5 | 1.1765 | 0.01818 | -0.0007 | 64.714
11 | 1.2016 | 0.01995 | 0.0021 | 60.2306
11.5 | 1.2203 | 0.02194 | 0.0056 | 55.6199
12.5 | 1.2835 | 0.02645 | 0.0065 | 48.5255
13 | 1.3038 | 0.02922 | 0.0083 | 44.6201
13.5 | 1.3267 | 0.03196 | 0.0097 | 41.5113
14 | 1.3473 | 0.03498 | 0.0109 | 38.5163
14.5 | 1.3633 | 0.03849 | 0.0121 | 35.4196
15 | 1.3809 | 0.042 | 0.0129 | 32.8786
15.5 | 1.3984 | 0.04566 | 0.0135 | 30.6264
16 | 1.4141 | 0.0496 | 0.0139 | 28.5101
16.5 | 1.4263 | 0.054 | 0.0141 | 26.413
17 | 1.4333 | 0.05911 | 0.0139 | 24.248
17.5 | 1.4454 | 0.06386 | 0.0135 | 22.6339
18 | 1.4533 | 0.06927 | 0.0127 | 20.9802
18.5 | 1.4601 | 0.07496 | 0.0115 | 19.4784
19 | 1.4637 | 0.08128 | 0.0098 | 18.0081
19.5 | 1.4615 | 0.0885 | 0.0074 | 16.5141
20 | 1.4547 | 0.0966 | 0.0044 | 15.059

## 71. Re 4M Mach 0.50 (1)
BIGFOIL.COM POLAR EXPORT
NACA64-318 a=0.0
NACA64-318 a=0.0 |  |  |  | Cl Max: | 1.276 | at alpha= | 9 | deg
JavaFoil+Calcfoil stall+Eppler ext transition |  |  |  | L/D Max: | 116.32 | at alpha= | 4 | deg
Re: | 4000000 |  |  | Cd Min: | 0.00568 | at alpha= | -2 | deg
Mach: | 0.5 |  |  | Cl=0 at alpha= | -1.507 | deg
|  |  |  | @ Cl=0.1, Cd= | 0.0057525
|  |  |  | @ Cl=0.4, Cd= | 0.0059411
|  |  |  | @ Cl=0.6, Cd= | 0.006266
alpha (deg) | Cl | Cd | Cm | Cl/Cd
-20 | -1.046 | 0.16156 | 0.003 | -6.473
-19.5 | -1.021 | 0.1625 | 0.003 | -6.285
-19 | -0.992 | 0.15127 | 0.002 | -6.56
-18.5 | -0.962 | 0.15047 | 0.002 | -6.39
-18 | -0.933 | 0.1446 | 0.001 | -6.455
-17.5 | -0.906 | 0.13918 | 0.001 | -6.506
-17 | -0.88 | 0.1395 | 0.001 | -6.306
-16.5 | -0.85 | 0.13235 | 0 | -6.421
-16 | -0.82 | 0.12751 | 0 | -6.434
-15.5 | -0.792 | 0.12148 | -0.001 | -6.523
-15 | -0.765 | 0.11587 | -0.001 | -6.6
-14.5 | -0.737 | 0.11453 | -0.001 | -6.438
-14 | -0.707 | 0.10828 | -0.002 | -6.532
-13.5 | -0.679 | 0.10419 | -0.002 | -6.52
-13 | -0.652 | 0.09984 | -0.002 | -6.526
-12.5 | -0.624 | 0.0951 | -0.003 | -6.557
-12 | -0.595 | 0.09227 | -0.003 | -6.452
-11.5 | -0.567 | 0.08494 | -0.003 | -6.672
-11 | -0.539 | 0.07527 | -0.004 | -7.157
-10.5 | -0.511 | 0.07827 | -0.004 | -6.532
-10 | -0.482 | 0.08769 | -0.004 | -5.496
-9.5 | -0.454 | 0.07414 | -0.005 | -6.121
-9 | -0.68 | 0.05636 | -0.007 | -12.058
-8.5 | -0.817 | 0.01526 | -0.011 | -53.532
-8 | -0.8 | 0.0141 | -0.012 | -56.723
-7.5 | -0.765 | 0.01311 | -0.013 | -58.371
-7 | -0.72 | 0.01232 | -0.014 | -58.445
-6.5 | -0.668 | 0.01159 | -0.015 | -57.612
-6 | -0.61 | 0.011 | -0.016 | -55.415
-5.5 | -0.548 | 0.01043 | -0.017 | -52.549
-5 | -0.484 | 0.01 | -0.017 | -48.438
-4.5 | -0.419 | 0.00874 | -0.018 | -47.92
-4 | -0.353 | 0.0091 | -0.019 | -38.771
-3.5 | -0.283 | 0.00869 | -0.02 | -32.554
-3 | -0.213 | 0.0057 | -0.021 | -37.258
-2.5 | -0.142 | 0.00571 | -0.022 | -24.801
-2 | -0.07 | 0.00568 | -0.023 | -12.377
-1.5 | 0.001 | 0.0057 | -0.024 | 0.21
-1 | 0.073 | 0.00576 | -0.025 | 12.655
-0.5 | 0.145 | 0.00574 | -0.025 | 25.198
0 | 0.216 | 0.00581 | -0.026 | 37.24
0.5 | 0.288 | 0.00585 | -0.027 | 49.286
1 | 0.36 | 0.00588 | -0.028 | 61.19
1.5 | 0.432 | 0.00599 | -0.029 | 72.097
2 | 0.503 | 0.00605 | -0.03 | 83.102
2.5 | 0.575 | 0.00621 | -0.031 | 92.611
3 | 0.642 | 0.00636 | -0.031 | 101.002
3.5 | 0.713 | 0.00656 | -0.032 | 108.734
4 | 0.778 | 0.00669 | -0.033 | 116.32
4.5 | 0.84 | 0.00782 | -0.034 | 107.415
5 | 0.903 | 0.00868 | -0.034 | 104.103
5.5 | 0.965 | 0.00959 | -0.035 | 100.614
6 | 1.023 | 0.01092 | -0.036 | 93.685
6.5 | 1.077 | 0.0126 | -0.036 | 85.53
7 | 1.128 | 0.01485 | -0.037 | 75.981
7.5 | 1.174 | 0.01805 | -0.037 | 65.021
8 | 1.217 | 0.01945 | -0.038 | 62.593
8.5 | 1.253 | 0.02104 | -0.039 | 59.566
9 | 1.276 | 0.02277 | -0.039 | 56.034
9.5 | 1.273 | 0.02494 | -0.04 | 51.044
10 | 1.228 | 0.02762 | -0.041 | 44.449
10.5 | 1.007 | 0.03233 | -0.041 | 31.161
11 | 0.815 | 0.03441 | -0.042 | 23.689
11.5 | 0.731 | 0.08474 | -0.021 | 8.625
12 | 0.871 | 0.03948 | -0.042 | 22.049
12.5 | 0.786 | 0.09201 | -0.022 | 8.538
13 | 0.815 | 0.10063 | -0.024 | 8.098
13.5 | 0.841 | 0.1044 | -0.024 | 8.06
14 | 0.87 | 0.11036 | -0.026 | 7.885

## 72. Re 4M Mach 0.50 (2)
BIGFOIL.COM POLAR EXPORT
NACA64-318 a=0.0
NACA64-318 a=0.0 |  |  |  | Cl Max: | 1.247 | at alpha= | 14 | deg
XFOIL ncrit=9 |  |  |  | L/D Max: | 146.987 | at alpha= | 4.5 | deg
Re: | 4000000 |  |  | Cd Min: | 0.18117 | at alpha= | 19 | deg
Mach: | 0.5 |  |  | Cl=0 at alpha= | -1.5377 | deg
|  |  |  | @ Cl=0.1, Cd= | 0.0051868
|  |  |  | @ Cl=0.4, Cd= | 0.0053018
|  |  |  | @ Cl=0.6, Cd= | 0.0054644
alpha (deg) | Cl | Cd | Cm | Cl/Cd
-15.5 | -0.6364 | 0.13706 | -0.017 | -4.6432
-15 | -0.6417 | 0.12539 | -0.0247 | -5.1176
-14.5 | -0.6865 | 0.10782 | -0.0369 | -6.3671
-14 | -0.7272 | 0.09144 | -0.0481 | -7.9528
-13.5 | -0.7465 | 0.07837 | -0.0573 | -9.5253
-13 | -0.7774 | 0.0655 | -0.0662 | -11.8687
-12.5 | -0.8075 | 0.0546 | -0.0724 | -14.7894
-12 | -0.8383 | 0.04505 | -0.0761 | -18.6082
-11.5 | -0.8651 | 0.03701 | -0.0772 | -23.3748
-10.5 | -0.8763 | 0.02623 | -0.0729 | -33.4083
-10 | -0.8671 | 0.02243 | -0.0688 | -38.658
-9.5 | -0.8526 | 0.01923 | -0.0641 | -44.337
-9 | -0.8286 | 0.01676 | -0.0593 | -49.4391
-8 | -0.7717 | 0.01308 | -0.0486 | -58.9985
-7.5 | -0.7444 | 0.01191 | -0.0416 | -62.5021
-7 | -0.7009 | 0.01113 | -0.0364 | -62.9739
-6.5 | -0.6473 | 0.01038 | -0.0329 | -62.3603
-6 | -0.5859 | 0.00983 | -0.0307 | -59.6033
-5.5 | -0.5211 | 0.00941 | -0.0292 | -55.3773
-5 | -0.4558 | 0.00895 | -0.0281 | -50.9274
-4.5 | -0.3885 | 0.00863 | -0.0274 | -45.0174
-4 | -0.3208 | 0.00828 | -0.0271 | -38.744
-3.5 | -0.2538 | 0.00791 | -0.0268 | -32.086
-3 | -0.1888 | 0.00737 | -0.0265 | -25.6174
-2.5 | -0.1268 | 0.00648 | -0.0261 | -19.5679
-2 | -0.0663 | 0.00538 | -0.0257 | -12.3234
-1 | 0.0771 | 0.00519 | -0.0276 | 14.8555
-0.5 | 0.1494 | 0.00518 | -0.0286 | 28.8417
0 | 0.2215 | 0.00522 | -0.0297 | 42.433
0.5 | 0.2942 | 0.00526 | -0.0308 | 55.9316
1 | 0.3665 | 0.00526 | -0.0319 | 69.6768
1.5 | 0.4386 | 0.00535 | -0.0329 | 81.9813
2 | 0.5112 | 0.00538 | -0.0339 | 95.0186
2.5 | 0.584 | 0.00544 | -0.0349 | 107.3529
3 | 0.656 | 0.00555 | -0.0356 | 118.1982
3.5 | 0.7293 | 0.00561 | -0.0364 | 130
4 | 0.8014 | 0.00575 | -0.0368 | 139.3739
4.5 | 0.8731 | 0.00594 | -0.0371 | 146.9865
5 | 0.9352 | 0.00661 | -0.0358 | 141.4826
5.5 | 0.9832 | 0.00776 | -0.0325 | 126.701
6 | 1.0171 | 0.00908 | -0.0271 | 112.0154
6.5 | 1.0271 | 0.01036 | -0.0177 | 99.1409
7 | 1.0304 | 0.01252 | -0.0095 | 82.3003
7.5 | 1.0434 | 0.01494 | -0.0035 | 69.8394
8 | 1.0558 | 0.01773 | 0.0017 | 59.5488
8.5 | 1.0628 | 0.02105 | 0.0066 | 50.4893
9 | 1.0686 | 0.02467 | 0.011 | 43.3158
9.5 | 1.0875 | 0.02781 | 0.0143 | 39.1046
10 | 1.1098 | 0.03099 | 0.0171 | 35.8116
10.5 | 1.1329 | 0.03426 | 0.0197 | 33.0677
11 | 1.1538 | 0.03786 | 0.022 | 30.4754
11.5 | 1.1739 | 0.04156 | 0.0244 | 28.2459
12 | 1.2085 | 0.046 | 0.023 | 26.2717
12.5 | 1.222 | 0.05089 | 0.0243 | 24.0126
13 | 1.2358 | 0.056 | 0.0253 | 22.0679
13.5 | 1.2441 | 0.06185 | 0.0258 | 20.1148
14 | 1.247 | 0.06851 | 0.0255 | 18.2017
14.5 | 1.241 | 0.0764 | 0.0242 | 16.2435
15.5 | 1.2159 | 0.09505 | 0.018 | 12.7922
16 | 1.1958 | 0.10605 | 0.0129 | 11.2758
16.5 | 1.1754 | 0.11768 | 0.0067 | 9.9881
17 | 1.1543 | 0.12985 | -0.0005 | 8.8895
17.5 | 1.135 | 0.1423 | -0.0084 | 7.9761
18 | 1.1162 | 0.15502 | -0.017 | 7.2004
18.5 | 1.1001 | 0.1678 | -0.0258 | 6.556
19 | 1.0828 | 0.18117 | -0.0353 | 5.9767

## 73. Re 5M Mach 0.00 (1)
BIGFOIL.COM POLAR EXPORT
NACA64-318 a=0.0
NACA64-318 a=0.0 |  |  |  | Cl Max: | 1.528 | at alpha= | 15 | deg
JavaFoil+Calcfoil stall+Eppler ext transition |  |  |  | L/D Max: | 117.354 | at alpha= | 4 | deg
Re: | 5000000 |  |  | Cd Min: | 0.00527 | at alpha= | -3 | deg
Mach: | 0 |  |  | Cl=0 at alpha= | -1.5081 | deg
|  |  |  | @ Cl=0.1, Cd= | 0.005294
|  |  |  | @ Cl=0.4, Cd= | 0.005421
|  |  |  | @ Cl=0.6, Cd= | 0.0056794
alpha (deg) | Cl | Cd | Cm | Cl/Cd
-19.5 | -0.95 | 0.14648 | 0.002 | -6.487
-19 | -0.968 | 0.13912 | 0.002 | -6.959
-18.5 | -0.983 | 0.13232 | 0.002 | -7.431
-18 | -0.998 | 0.12458 | 0.001 | -8.01
-17.5 | -1.015 | 0.11305 | 0.001 | -8.98
-17 | -1.032 | 0.10189 | 0.001 | -10.124
-16.5 | -1.063 | 0.08081 | 0 | -13.152
-16 | -1.119 | 0.05101 | 0 | -21.93
-15.5 | -1.128 | 0.04487 | -0.001 | -25.148
-15 | -1.156 | 0.03217 | -0.001 | -35.922
-14.5 | -1.16 | 0.0276 | -0.002 | -42.029
-14 | -1.155 | 0.02504 | -0.003 | -46.132
-13.5 | -1.146 | 0.02272 | -0.003 | -50.445
-13 | -1.136 | 0.01994 | -0.004 | -56.962
-12.5 | -1.118 | 0.01815 | -0.005 | -61.611
-12 | -1.096 | 0.01667 | -0.005 | -65.723
-11.5 | -1.067 | 0.01581 | -0.006 | -67.528
-11 | -1.038 | 0.01309 | -0.007 | -79.355
-10.5 | -0.999 | 0.01243 | -0.007 | -80.416
-10 | -0.957 | 0.0119 | -0.008 | -80.485
-9.5 | -0.913 | 0.01134 | -0.009 | -80.559
-9 | -0.867 | 0.0109 | -0.009 | -79.497
-8.5 | -0.818 | 0.01047 | -0.01 | -78.151
-8 | -0.768 | 0.00957 | -0.011 | -80.29
-7.5 | -0.719 | 0.00966 | -0.012 | -74.39
-7 | -0.663 | 0.00924 | -0.012 | -71.72
-6.5 | -0.606 | 0.009 | -0.013 | -67.331
-6 | -0.547 | 0.00872 | -0.014 | -62.72
-5.5 | -0.488 | 0.00843 | -0.015 | -57.881
-5 | -0.428 | 0.00822 | -0.015 | -52.081
-4.5 | -0.368 | 0.00796 | -0.016 | -46.199
-4 | -0.307 | 0.00779 | -0.017 | -39.412
-3.5 | -0.246 | 0.00532 | -0.018 | -46.26
-3 | -0.185 | 0.00527 | -0.018 | -34.983
-2.5 | -0.123 | 0.00527 | -0.019 | -23.308
-2 | -0.061 | 0.0053 | -0.02 | -11.492
-1.5 | 0.001 | 0.00528 | -0.02 | 0.196
-1 | 0.063 | 0.0053 | -0.021 | 11.914
-0.5 | 0.125 | 0.00529 | -0.022 | 23.679
0 | 0.187 | 0.00532 | -0.023 | 35.21
0.5 | 0.25 | 0.00535 | -0.023 | 46.63
1 | 0.312 | 0.00535 | -0.024 | 58.249
1.5 | 0.374 | 0.0054 | -0.025 | 69.199
2 | 0.436 | 0.00545 | -0.026 | 79.884
2.5 | 0.498 | 0.00553 | -0.027 | 89.951
3 | 0.557 | 0.00561 | -0.027 | 99.387
3.5 | 0.619 | 0.00571 | -0.028 | 108.327
4 | 0.68 | 0.0058 | -0.029 | 117.354
4.5 | 0.741 | 0.00653 | -0.03 | 113.468
5 | 0.802 | 0.00699 | -0.03 | 114.648
5.5 | 0.861 | 0.00748 | -0.031 | 115.074
6 | 0.912 | 0.00805 | -0.031 | 113.232
6.5 | 0.965 | 0.00886 | -0.032 | 108.9
7 | 1.016 | 0.00983 | -0.033 | 103.371
7.5 | 1.066 | 0.011 | -0.033 | 96.906
8 | 1.116 | 0.01183 | -0.034 | 94.326
8.5 | 1.162 | 0.01371 | -0.034 | 84.734
9 | 1.209 | 0.01445 | -0.035 | 83.61
9.5 | 1.253 | 0.01529 | -0.036 | 81.947
10 | 1.294 | 0.01615 | -0.036 | 80.11
10.5 | 1.333 | 0.01709 | -0.037 | 77.967
11 | 1.369 | 0.01803 | -0.037 | 75.935
11.5 | 1.402 | 0.01916 | -0.038 | 73.173
12 | 1.432 | 0.02029 | -0.039 | 70.575
12.5 | 1.458 | 0.02153 | -0.039 | 67.734
13 | 1.481 | 0.02289 | -0.04 | 64.728
13.5 | 1.501 | 0.02431 | -0.04 | 61.738
14 | 1.516 | 0.02593 | -0.041 | 58.464
14.5 | 1.524 | 0.02771 | -0.041 | 54.984
15 | 1.528 | 0.02962 | -0.042 | 51.585
15.5 | 1.527 | 0.03168 | -0.042 | 48.218
16 | 1.524 | 0.03367 | -0.043 | 45.247
16.5 | 1.515 | 0.03621 | -0.043 | 41.844
17 | 1.503 | 0.03896 | -0.044 | 38.578
17.5 | 1.487 | 0.04199 | -0.044 | 35.417
18 | 1.47 | 0.04441 | -0.044 | 33.096
18.5 | 1.445 | 0.04892 | -0.045 | 29.547
19 | 1.417 | 0.05255 | -0.045 | 26.967
19.5 | 1.385 | 0.05756 | -0.045 | 24.056
20 | 1.352 | 0.06213 | -0.046 | 21.756

## 74. Re 5M Mach 0.00 (2)
BIGFOIL.COM POLAR EXPORT
NACA64-318 a=0.0
NACA64-318 a=0.0 |  |  |  | Cl Max: | 1.5587 | at alpha= | 20 | deg
XFOIL ncrit=9 |  |  |  | L/D Max: | 133.121 | at alpha= | 5 | deg
Re: | 5000000 |  |  | Cd Min: | 0.06874 | at alpha= | 20 | deg
Mach: | 0 |  |  | Cl=0 at alpha= | -1.521 | deg
|  |  |  | @ Cl=0.1, Cd= | 0.0046555
|  |  |  | @ Cl=0.4, Cd= | 0.0047339
|  |  |  | @ Cl=0.6, Cd= | 0.0049184
alpha (deg) | Cl | Cd | Cm | Cl/Cd
-20 | -1.4675 | 0.04634 | -0.0493 | -31.6681
-19.5 | -1.4579 | 0.04214 | -0.05 | -34.5966
-19 | -1.4616 | 0.03699 | -0.05 | -39.5134
-18.5 | -1.4764 | 0.03136 | -0.049 | -47.0791
-18 | -1.4647 | 0.02822 | -0.0479 | -51.9029
-17.5 | -1.4441 | 0.02587 | -0.0469 | -55.8214
-17 | -1.4163 | 0.02413 | -0.0462 | -58.6946
-16.5 | -1.3956 | 0.02217 | -0.0443 | -62.9499
-16 | -1.3722 | 0.02044 | -0.0424 | -67.1331
-15.5 | -1.3458 | 0.01896 | -0.0404 | -70.981
-15 | -1.3176 | 0.01767 | -0.0383 | -74.5671
-14.5 | -1.2888 | 0.01649 | -0.036 | -78.1565
-14 | -1.259 | 0.01547 | -0.0334 | -81.3833
-13.5 | -1.2277 | 0.01462 | -0.0308 | -83.974
-13 | -1.2022 | 0.01372 | -0.0268 | -87.6239
-12.5 | -1.1765 | 0.01307 | -0.0223 | -90.0153
-12 | -1.1358 | 0.0125 | -0.0203 | -90.864
-11.5 | -1.091 | 0.012 | -0.019 | -90.9167
-11 | -1.0436 | 0.01154 | -0.018 | -90.4333
-10.5 | -0.9941 | 0.01112 | -0.0174 | -89.3975
-10 | -0.9431 | 0.01075 | -0.0169 | -87.7302
-9.5 | -0.8928 | 0.01028 | -0.0164 | -86.8482
-9 | -0.8404 | 0.00989 | -0.0162 | -84.9747
-8.5 | -0.7867 | 0.00957 | -0.0162 | -82.2048
-8 | -0.732 | 0.00927 | -0.0163 | -78.9644
-7.5 | -0.6776 | 0.00893 | -0.0164 | -75.8791
-7 | -0.6219 | 0.00864 | -0.0166 | -71.9792
-6.5 | -0.5654 | 0.00841 | -0.017 | -67.2295
-6 | -0.5093 | 0.00813 | -0.0174 | -62.6445
-5.5 | -0.4521 | 0.00792 | -0.0179 | -57.0833
-5 | -0.3949 | 0.00767 | -0.0184 | -51.4863
-4.5 | -0.3375 | 0.00745 | -0.0189 | -45.302
-4 | -0.2806 | 0.00711 | -0.0194 | -39.4655
-3.5 | -0.2236 | 0.0068 | -0.0199 | -32.8824
-3 | -0.1671 | 0.00634 | -0.0205 | -26.3565
-2.5 | -0.1119 | 0.00567 | -0.0209 | -19.7354
-2 | -0.0571 | 0.00492 | -0.0213 | -11.6057
-1.5 | 0.0025 | 0.00479 | -0.0223 | 0.52192
-1 | 0.0622 | 0.0047 | -0.0232 | 13.234
-0.5 | 0.1217 | 0.00463 | -0.0241 | 26.2851
0 | 0.182 | 0.00461 | -0.0251 | 39.4794
0.5 | 0.2421 | 0.00465 | -0.0261 | 52.0645
1 | 0.3023 | 0.00468 | -0.0271 | 64.594
1.5 | 0.3625 | 0.00469 | -0.0281 | 77.2921
2 | 0.4223 | 0.00476 | -0.0291 | 88.7185
2.5 | 0.4824 | 0.00477 | -0.0301 | 101.1321
3 | 0.5419 | 0.00485 | -0.031 | 111.732
3.5 | 0.6014 | 0.00492 | -0.032 | 122.2358
4 | 0.6606 | 0.00501 | -0.0329 | 131.8563
5 | 0.7721 | 0.0058 | -0.0338 | 133.1207
5.5 | 0.822 | 0.00664 | -0.0335 | 123.7952
6 | 0.8733 | 0.00727 | -0.0333 | 120.1238
6.5 | 0.9225 | 0.00796 | -0.0328 | 115.892
7 | 0.9702 | 0.00864 | -0.0321 | 112.2917
7.5 | 1.0167 | 0.00929 | -0.0311 | 109.4403
8 | 1.0618 | 0.00992 | -0.0299 | 107.0363
8.5 | 1.1024 | 0.01063 | -0.028 | 103.7065
9 | 1.1354 | 0.01143 | -0.0248 | 99.3351
9.5 | 1.1541 | 0.01217 | -0.019 | 94.8316
10 | 1.1781 | 0.01311 | -0.0149 | 89.8627
10.5 | 1.203 | 0.01421 | -0.0114 | 84.6587
11 | 1.2308 | 0.01533 | -0.0086 | 80.287
11.5 | 1.2546 | 0.01674 | -0.0056 | 74.9462
12 | 1.2798 | 0.01804 | -0.0029 | 70.9424
13 | 1.3379 | 0.0215 | -0.0007 | 62.2279
13.5 | 1.3634 | 0.02339 | 0.0008 | 58.2899
14 | 1.3856 | 0.02558 | 0.0024 | 54.1673
14.5 | 1.4045 | 0.02812 | 0.0038 | 49.9467
15 | 1.4241 | 0.03075 | 0.005 | 46.3122
15.5 | 1.4445 | 0.03343 | 0.0059 | 43.2097
16 | 1.4638 | 0.0363 | 0.0066 | 40.3251
16.5 | 1.4803 | 0.03952 | 0.0072 | 37.457
17 | 1.4928 | 0.04317 | 0.0077 | 34.5796
17.5 | 1.5075 | 0.04677 | 0.0079 | 32.2322
18 | 1.522 | 0.05047 | 0.0079 | 30.1565
18.5 | 1.5353 | 0.05441 | 0.0076 | 28.2172
19 | 1.5463 | 0.0587 | 0.0072 | 26.3424
19.5 | 1.5539 | 0.06348 | 0.0064 | 24.4786
20 | 1.5587 | 0.06874 | 0.0054 | 22.6753

## 75. Re 5M Mach 0.10 (1)
BIGFOIL.COM POLAR EXPORT
NACA64-318 a=0.0
NACA64-318 a=0.0 |  |  |  | Cl Max: | 1.516 | at alpha= | 15 | deg
JavaFoil+Calcfoil stall+Eppler ext transition |  |  |  | L/D Max: | 120.399 | at alpha= | 5.5 | deg
Re: | 5000000 |  |  | Cd Min: | 0.00526 | at alpha= | -2.5 | deg
Mach: | 0.1 |  |  | Cl=0 at alpha= | -1.5081 | deg
|  |  |  | @ Cl=0.1, Cd= | 0.0053018
|  |  |  | @ Cl=0.4, Cd= | 0.0054193
|  |  |  | @ Cl=0.6, Cd= | 0.0056816
alpha (deg) | Cl | Cd | Cm | Cl/Cd
-19.5 | -0.905 | 0.15099 | 0.002 | -5.993
-19 | -0.926 | 0.14357 | 0.002 | -6.447
-18.5 | -0.944 | 0.13677 | 0.002 | -6.904
-18 | -0.963 | 0.12849 | 0.001 | -7.492
-17.5 | -0.98 | 0.11936 | 0.001 | -8.213
-17 | -0.998 | 0.10909 | 0.001 | -9.146
-16.5 | -1.015 | 0.09835 | 0 | -10.318
-16 | -1.053 | 0.07412 | 0 | -14.207
-15.5 | -1.106 | 0.04741 | -0.001 | -23.327
-15 | -1.133 | 0.03507 | -0.001 | -32.314
-14.5 | -1.142 | 0.02959 | -0.002 | -38.612
-14 | -1.142 | 0.02639 | -0.003 | -43.26
-13.5 | -1.138 | 0.02334 | -0.003 | -48.754
-13 | -1.129 | 0.02057 | -0.004 | -54.908
-12.5 | -1.114 | 0.01871 | -0.005 | -59.534
-12 | -1.093 | 0.01704 | -0.005 | -64.172
-11.5 | -1.066 | 0.01614 | -0.006 | -66.062
-11 | -1.038 | 0.01336 | -0.007 | -77.719
-10.5 | -1 | 0.01261 | -0.007 | -79.318
-10 | -0.959 | 0.012 | -0.008 | -79.943
-9.5 | -0.915 | 0.01144 | -0.009 | -79.999
-9 | -0.869 | 0.01102 | -0.01 | -78.884
-8.5 | -0.821 | 0.01056 | -0.01 | -77.749
-8 | -0.771 | 0.00919 | -0.011 | -83.84
-7.5 | -0.722 | 0.00969 | -0.012 | -74.454
-7 | -0.666 | 0.00936 | -0.012 | -71.108
-6.5 | -0.608 | 0.00901 | -0.013 | -67.54
-6 | -0.55 | 0.00874 | -0.014 | -62.929
-5.5 | -0.49 | 0.00851 | -0.015 | -57.618
-5 | -0.43 | 0.00825 | -0.015 | -52.133
-4.5 | -0.37 | 0.00803 | -0.016 | -46.037
-4 | -0.309 | 0.00779 | -0.017 | -39.621
-3.5 | -0.247 | 0.00534 | -0.018 | -46.3
-3 | -0.185 | 0.00528 | -0.018 | -35.15
-2.5 | -0.123 | 0.00526 | -0.019 | -23.485
-2 | -0.061 | 0.00529 | -0.02 | -11.575
-1.5 | 0.001 | 0.0053 | -0.021 | 0.197
-1 | 0.063 | 0.00529 | -0.021 | 12.005
-0.5 | 0.126 | 0.00531 | -0.022 | 23.701
0 | 0.188 | 0.00532 | -0.023 | 35.431
0.5 | 0.251 | 0.00534 | -0.024 | 46.941
1 | 0.313 | 0.00535 | -0.024 | 58.585
1.5 | 0.376 | 0.0054 | -0.025 | 69.596
2 | 0.438 | 0.00545 | -0.026 | 80.325
2.5 | 0.5 | 0.00556 | -0.027 | 90.033
3 | 0.56 | 0.00563 | -0.027 | 99.45
3.5 | 0.622 | 0.00571 | -0.028 | 109.016
4 | 0.683 | 0.00579 | -0.029 | 118.003
4.5 | 0.745 | 0.0066 | -0.03 | 112.845
5 | 0.805 | 0.00707 | -0.03 | 113.919
5.5 | 0.862 | 0.00716 | -0.031 | 120.399
6 | 0.915 | 0.00812 | -0.032 | 112.756
6.5 | 0.968 | 0.00897 | -0.032 | 107.986
7 | 1.02 | 0.00995 | -0.033 | 102.506
7.5 | 1.07 | 0.01113 | -0.033 | 96.176
8 | 1.12 | 0.01195 | -0.034 | 93.74
8.5 | 1.166 | 0.01386 | -0.034 | 84.11
9 | 1.213 | 0.01462 | -0.035 | 82.938
9.5 | 1.256 | 0.01547 | -0.036 | 81.199
10 | 1.297 | 0.01636 | -0.036 | 79.297
10.5 | 1.336 | 0.01732 | -0.037 | 77.112
11 | 1.371 | 0.01829 | -0.038 | 74.961
11.5 | 1.403 | 0.01945 | -0.038 | 72.135
12 | 1.432 | 0.02062 | -0.039 | 69.471
12.5 | 1.457 | 0.02191 | -0.039 | 66.518
13 | 1.479 | 0.0233 | -0.04 | 63.483
13.5 | 1.497 | 0.02478 | -0.04 | 60.403
14 | 1.509 | 0.02645 | -0.041 | 57.061
14.5 | 1.515 | 0.02847 | -0.041 | 53.201
15 | 1.516 | 0.03047 | -0.042 | 49.746
15.5 | 1.513 | 0.03241 | -0.042 | 46.675
16 | 1.505 | 0.03483 | -0.043 | 43.199
16.5 | 1.493 | 0.03751 | -0.043 | 39.791
17 | 1.477 | 0.04009 | -0.044 | 36.834
17.5 | 1.456 | 0.04332 | -0.044 | 33.619
18 | 1.434 | 0.04643 | -0.045 | 30.882
18.5 | 1.405 | 0.05076 | -0.045 | 27.686
19 | 1.372 | 0.05471 | -0.045 | 25.083
19.5 | 1.337 | 0.05857 | -0.046 | 22.832
20 | 1.296 | 0.06535 | -0.046 | 19.834

## 76. Re 5M Mach 0.10 (2)
BIGFOIL.COM POLAR EXPORT
NACA64-318 a=0.0
NACA64-318 a=0.0 |  |  |  | Cl Max: | 1.549 | at alpha= | 20 | deg
XFOIL ncrit=9 |  |  |  | L/D Max: | 139.48 | at alpha= | 4.5 | deg
Re: | 5000000 |  |  | Cd Min: | 0.07206 | at alpha= | 20 | deg
Mach: | 0.1 |  |  | Cl=0 at alpha= | -1.5217 | deg
|  |  |  | @ Cl=0.1, Cd= | 0.0046663
|  |  |  | @ Cl=0.4, Cd= | 0.0047408
|  |  |  | @ Cl=0.6, Cd= | 0.0049246
alpha (deg) | Cl | Cd | Cm | Cl/Cd
-20 | -1.4475 | 0.05049 | -0.0506 | -28.669
-19.5 | -1.4412 | 0.04571 | -0.0516 | -31.5292
-19 | -1.4426 | 0.04043 | -0.0521 | -35.6814
-17.5 | -1.4486 | 0.02743 | -0.0479 | -52.8108
-17 | -1.4157 | 0.02525 | -0.0488 | -56.0673
-16.5 | -1.3928 | 0.02334 | -0.0471 | -59.6744
-16 | -1.3702 | 0.02143 | -0.0451 | -63.9384
-15.5 | -1.3457 | 0.01973 | -0.043 | -68.2058
-14.5 | -1.289 | 0.01704 | -0.0386 | -75.6455
-14 | -1.2593 | 0.01591 | -0.036 | -79.1515
-13.5 | -1.2266 | 0.01503 | -0.0335 | -81.6101
-13 | -1.1991 | 0.01407 | -0.03 | -85.2239
-12.5 | -1.1739 | 0.01327 | -0.0255 | -88.4627
-12 | -1.1398 | 0.0127 | -0.0221 | -89.748
-11.5 | -1.0959 | 0.01216 | -0.0205 | -90.1234
-11 | -1.0489 | 0.01167 | -0.0193 | -89.88
-10.5 | -0.9996 | 0.01123 | -0.0184 | -89.0116
-10 | -0.9485 | 0.01084 | -0.0179 | -87.5
-9 | -0.8454 | 0.00997 | -0.0169 | -84.7944
-8.5 | -0.7915 | 0.00963 | -0.0167 | -82.1911
-8 | -0.7365 | 0.00933 | -0.0168 | -78.9389
-7.5 | -0.6816 | 0.00898 | -0.0168 | -75.902
-7 | -0.6257 | 0.00868 | -0.017 | -72.0853
-6.5 | -0.5689 | 0.00844 | -0.0173 | -67.4052
-6 | -0.5123 | 0.00817 | -0.0177 | -62.705
-5.5 | -0.4547 | 0.00794 | -0.0181 | -57.267
-5 | -0.3972 | 0.00769 | -0.0186 | -51.6515
-4.5 | -0.3394 | 0.00747 | -0.0191 | -45.4351
-4 | -0.2821 | 0.00713 | -0.0196 | -39.5652
-3.5 | -0.2248 | 0.00682 | -0.0201 | -32.9619
-3 | -0.1679 | 0.00637 | -0.0206 | -26.3579
-2.5 | -0.1124 | 0.0057 | -0.0211 | -19.7193
-2 | -0.0574 | 0.00493 | -0.0215 | -11.643
-1.5 | 0.0026 | 0.0048 | -0.0224 | 0.54167
-1 | 0.0626 | 0.00471 | -0.0233 | 13.2909
-0.5 | 0.1225 | 0.00464 | -0.0242 | 26.4009
0 | 0.1833 | 0.00463 | -0.0253 | 39.5896
0.5 | 0.2437 | 0.00467 | -0.0262 | 52.1842
1 | 0.3044 | 0.00469 | -0.0273 | 64.9041
1.5 | 0.3649 | 0.0047 | -0.0283 | 77.6383
2 | 0.4251 | 0.00477 | -0.0293 | 89.1195
2.5 | 0.4856 | 0.00478 | -0.0303 | 101.59
3 | 0.5456 | 0.00487 | -0.0312 | 112.0329
3.5 | 0.6054 | 0.00493 | -0.0322 | 122.7992
4 | 0.6651 | 0.00502 | -0.0331 | 132.49
4.5 | 0.7239 | 0.00519 | -0.0339 | 139.4798
5 | 0.7772 | 0.00583 | -0.034 | 133.3105
5.5 | 0.8273 | 0.00668 | -0.0336 | 123.8473
6.5 | 0.9278 | 0.00802 | -0.0327 | 115.6858
7 | 0.9756 | 0.00871 | -0.0319 | 112.0092
7.5 | 1.0216 | 0.00939 | -0.0307 | 108.7966
8 | 1.0661 | 0.01003 | -0.0293 | 106.2911
8.5 | 1.1052 | 0.01078 | -0.027 | 102.5232
9 | 1.1325 | 0.01155 | -0.0226 | 98.0519
9.5 | 1.1516 | 0.01242 | -0.0171 | 92.7214
10 | 1.1767 | 0.01342 | -0.0133 | 87.6826
10.5 | 1.2017 | 0.0146 | -0.0098 | 82.3082
11 | 1.2292 | 0.01581 | -0.007 | 77.7483
11.5 | 1.2533 | 0.01729 | -0.0041 | 72.487
12 | 1.2777 | 0.01867 | -0.0013 | 68.436
12.5 | 1.3133 | 0.0203 | -0.0012 | 64.6946
13 | 1.3368 | 0.02233 | 0.0006 | 59.8657
13.5 | 1.3613 | 0.02437 | 0.0022 | 55.8597
14 | 1.3829 | 0.02669 | 0.0038 | 51.8134
14.5 | 1.4019 | 0.02933 | 0.0052 | 47.7975
15 | 1.4228 | 0.03197 | 0.0063 | 44.5042
15.5 | 1.4425 | 0.0348 | 0.0072 | 41.4511
16 | 1.4608 | 0.03787 | 0.0079 | 38.5741
16.5 | 1.476 | 0.04129 | 0.0085 | 35.7472
17 | 1.4881 | 0.04512 | 0.0089 | 32.9809
17.5 | 1.504 | 0.04871 | 0.009 | 30.8766
18 | 1.5182 | 0.05255 | 0.009 | 28.8906
18.5 | 1.5309 | 0.05668 | 0.0087 | 27.0095
19 | 1.5407 | 0.06122 | 0.0081 | 25.1666
19.5 | 1.5465 | 0.06637 | 0.0073 | 23.3012
20 | 1.549 | 0.07206 | 0.006 | 21.496

## 77. Re 5M Mach 0.25 (1)
BIGFOIL.COM POLAR EXPORT
NACA64-318 a=0.0
NACA64-318 a=0.0 |  |  |  | Cl Max: | 1.455 | at alpha= | 13.5 | deg
JavaFoil+Calcfoil stall+Eppler ext transition |  |  |  | L/D Max: | 118.723 | at alpha= | 4 | deg
Re: | 5000000 |  |  | Cd Min: | 0.00531 | at alpha= | -2 | deg
Mach: | 0.25 |  |  | Cl=0 at alpha= | -1.5078 | deg
|  |  |  | @ Cl=0.1, Cd= | 0.0053664
|  |  |  | @ Cl=0.4, Cd= | 0.0054631
|  |  |  | @ Cl=0.6, Cd= | 0.0057513
alpha (deg) | Cl | Cd | Cm | Cl/Cd
-17.5 | -0.714 | 0.1421 | 0.001 | -5.028
-17 | -0.76 | 0.13222 | 0 | -5.751
-16.5 | -0.801 | 0.12377 | 0 | -6.475
-16 | -0.837 | 0.11724 | 0 | -7.143
-15.5 | -0.869 | 0.10934 | -0.001 | -7.948
-15 | -0.896 | 0.10129 | -0.001 | -8.843
-14.5 | -0.919 | 0.09121 | -0.001 | -10.081
-14 | -0.946 | 0.07754 | -0.002 | -12.206
-13.5 | -1.036 | 0.03756 | -0.003 | -27.573
-13 | -1.062 | 0.02798 | -0.004 | -37.942
-12.5 | -1.069 | 0.02317 | -0.005 | -46.152
-12 | -1.065 | 0.02023 | -0.005 | -52.655
-11.5 | -1.053 | 0.01795 | -0.006 | -58.666
-11 | -1.027 | 0.01644 | -0.007 | -62.436
-10.5 | -1.001 | 0.01357 | -0.008 | -73.75
-10 | -0.964 | 0.01291 | -0.008 | -74.623
-9.5 | -0.923 | 0.0122 | -0.009 | -75.671
-9 | -0.88 | 0.01157 | -0.01 | -75.985
-8.5 | -0.833 | 0.01107 | -0.01 | -75.2
-8 | -0.783 | 0.01061 | -0.011 | -73.802
-7.5 | -0.731 | 0.01016 | -0.012 | -72.012
-7 | -0.681 | 0.00964 | -0.013 | -70.69
-6.5 | -0.623 | 0.00932 | -0.014 | -66.851
-6 | -0.564 | 0.00904 | -0.014 | -62.311
-5.5 | -0.503 | 0.0087 | -0.015 | -57.827
-5 | -0.442 | 0.00845 | -0.016 | -52.264
-4.5 | -0.379 | 0.00818 | -0.017 | -46.412
-4 | -0.317 | 0.00795 | -0.017 | -39.857
-3.5 | -0.254 | 0.00538 | -0.018 | -47.187
-3 | -0.19 | 0.00533 | -0.019 | -35.712
-2.5 | -0.127 | 0.00532 | -0.02 | -23.819
-2 | -0.063 | 0.00531 | -0.02 | -11.86
-1.5 | 0.001 | 0.00533 | -0.021 | 0.201
-1 | 0.065 | 0.00535 | -0.022 | 12.188
-0.5 | 0.129 | 0.00538 | -0.023 | 24.069
0 | 0.194 | 0.00538 | -0.023 | 35.983
0.5 | 0.258 | 0.00538 | -0.024 | 47.951
1 | 0.322 | 0.00545 | -0.025 | 59.044
1.5 | 0.386 | 0.00545 | -0.026 | 70.763
2 | 0.45 | 0.00551 | -0.027 | 81.624
2.5 | 0.514 | 0.00561 | -0.027 | 91.638
3 | 0.575 | 0.00572 | -0.028 | 100.593
3.5 | 0.639 | 0.0058 | -0.029 | 110.197
4 | 0.702 | 0.00591 | -0.03 | 118.723
4.5 | 0.765 | 0.0068 | -0.03 | 112.539
5 | 0.827 | 0.00737 | -0.031 | 112.236
5.5 | 0.88 | 0.00782 | -0.032 | 112.62
6 | 0.936 | 0.00859 | -0.032 | 108.985
6.5 | 0.99 | 0.0095 | -0.033 | 104.206
7 | 1.041 | 0.01075 | -0.034 | 96.891
7.5 | 1.092 | 0.01193 | -0.034 | 91.58
8 | 1.138 | 0.01448 | -0.035 | 78.631
8.5 | 1.188 | 0.0148 | -0.035 | 80.265
9 | 1.234 | 0.01567 | -0.036 | 78.728
9.5 | 1.276 | 0.01667 | -0.037 | 76.526
10 | 1.314 | 0.01771 | -0.037 | 74.174
10.5 | 1.349 | 0.01876 | -0.038 | 71.876
11 | 1.379 | 0.02 | -0.038 | 68.938
11.5 | 1.405 | 0.0213 | -0.039 | 65.962
12 | 1.426 | 0.0227 | -0.04 | 62.789
12.5 | 1.441 | 0.02438 | -0.04 | 59.094
13 | 1.451 | 0.0259 | -0.041 | 56.02
13.5 | 1.455 | 0.02776 | -0.041 | 52.402
14 | 1.451 | 0.02985 | -0.042 | 48.619
14.5 | 1.435 | 0.03268 | -0.042 | 43.91
15 | 1.412 | 0.03559 | -0.043 | 39.676
15.5 | 1.383 | 0.03843 | -0.043 | 35.976
16 | 1.345 | 0.0417 | -0.043 | 32.257
16.5 | 1.3 | 0.04591 | -0.044 | 28.321
17 | 1.249 | 0.05014 | -0.044 | 24.904
17.5 | 1.189 | 0.05619 | -0.044 | 21.17
18 | 1.123 | 0.06424 | -0.044 | 17.481
18.5 | 1.051 | 0.07278 | -0.044 | 14.441

## 78. Re 5M Mach 0.25 (2)
BIGFOIL.COM POLAR EXPORT
NACA64-318 a=0.0
NACA64-318 a=0.0 |  |  |  | Cl Max: | 1.4975 | at alpha= | 20 | deg
XFOIL ncrit=9 |  |  |  | L/D Max: | 141.947 | at alpha= | 4.5 | deg
Re: | 5000000 |  |  | Cd Min: | 0.09082 | at alpha= | 20 | deg
Mach: | 0.25 |  |  | Cl=0 at alpha= | -1.5258 | deg
|  |  |  | @ Cl=0.1, Cd= | 0.0047141
|  |  |  | @ Cl=0.4, Cd= | 0.0047872
|  |  |  | @ Cl=0.6, Cd= | 0.0049784
alpha (deg) | Cl | Cd | Cm | Cl/Cd
-20 | -1.3324 | 0.07637 | -0.0503 | -17.4466
-19.5 | -1.3495 | 0.06715 | -0.0548 | -20.0968
-19 | -1.3593 | 0.05933 | -0.0579 | -22.9108
-18.5 | -1.3657 | 0.05237 | -0.06 | -26.0779
-18 | -1.3706 | 0.04604 | -0.0613 | -29.7698
-17.5 | -1.3696 | 0.04063 | -0.0616 | -33.7091
-17 | -1.3514 | 0.03672 | -0.0623 | -36.8028
-16.5 | -1.3539 | 0.03202 | -0.0609 | -42.2829
-16 | -1.3576 | 0.02762 | -0.0587 | -49.1528
-15.5 | -1.3394 | 0.02489 | -0.0566 | -53.8128
-15 | -1.3139 | 0.02274 | -0.0544 | -57.7792
-14.5 | -1.2874 | 0.02077 | -0.052 | -61.9836
-14 | -1.2588 | 0.01905 | -0.0494 | -66.0787
-13.5 | -1.2252 | 0.01769 | -0.0469 | -69.2595
-13 | -1.1933 | 0.01636 | -0.044 | -72.9401
-12.5 | -1.1602 | 0.01523 | -0.0409 | -76.1786
-12 | -1.1311 | 0.0141 | -0.037 | -80.2199
-11.5 | -1.1029 | 0.01317 | -0.0324 | -83.7434
-11 | -1.0713 | 0.01253 | -0.0276 | -85.4988
-10.5 | -1.0252 | 0.01196 | -0.0253 | -85.7191
-10 | -0.9755 | 0.01144 | -0.0237 | -85.271
-9.5 | -0.9233 | 0.01098 | -0.0224 | -84.0893
-9 | -0.8709 | 0.01048 | -0.0212 | -83.1011
-8.5 | -0.8166 | 0.01002 | -0.0203 | -81.497
-8 | -0.7605 | 0.00965 | -0.0198 | -78.8083
-7.5 | -0.703 | 0.00933 | -0.0196 | -75.3483
-7 | -0.646 | 0.00895 | -0.0193 | -72.1788
-6.5 | -0.5875 | 0.00864 | -0.0193 | -67.9977
-6 | -0.5284 | 0.00838 | -0.0194 | -63.0549
-5.5 | -0.4693 | 0.00809 | -0.0196 | -58.0099
-5 | -0.4096 | 0.00786 | -0.0199 | -52.112
-4.5 | -0.3496 | 0.00761 | -0.0203 | -45.9396
-4 | -0.2901 | 0.00732 | -0.0207 | -39.6311
-3.5 | -0.231 | 0.00695 | -0.0212 | -33.2374
-3 | -0.1721 | 0.00652 | -0.0216 | -26.3957
-2 | -0.0588 | 0.00497 | -0.0223 | -11.831
-1.5 | 0.0032 | 0.00485 | -0.0232 | 0.65979
-1 | 0.0652 | 0.00477 | -0.0241 | 13.6688
-0.5 | 0.1275 | 0.00467 | -0.0251 | 27.3019
0 | 0.1904 | 0.0047 | -0.0261 | 40.5106
0.5 | 0.2529 | 0.00473 | -0.0271 | 53.4672
1 | 0.3158 | 0.00474 | -0.0282 | 66.6245
1.5 | 0.3784 | 0.00477 | -0.0292 | 79.3291
2 | 0.441 | 0.00482 | -0.0302 | 91.4938
2.5 | 0.5037 | 0.00485 | -0.0312 | 103.8557
3 | 0.5659 | 0.00494 | -0.0321 | 114.5547
3.5 | 0.628 | 0.00501 | -0.0331 | 125.3493
4.5 | 0.7509 | 0.00529 | -0.0346 | 141.9471
5 | 0.8058 | 0.00596 | -0.0345 | 135.2013
5.5 | 0.8565 | 0.00686 | -0.0338 | 124.8542
6 | 0.9076 | 0.00761 | -0.033 | 119.2641
6.5 | 0.9563 | 0.00838 | -0.0318 | 114.1169
7 | 1.0025 | 0.00916 | -0.0302 | 109.4432
7.5 | 1.0467 | 0.00989 | -0.0282 | 105.8342
8 | 1.0855 | 0.01065 | -0.0252 | 101.9249
8.5 | 1.1019 | 0.01156 | -0.0185 | 95.3201
9 | 1.1187 | 0.01282 | -0.0127 | 87.2621
9.5 | 1.142 | 0.01418 | -0.0086 | 80.536
10 | 1.1694 | 0.01556 | -0.0054 | 75.1542
10.5 | 1.1963 | 0.01709 | -0.0024 | 70
11 | 1.2197 | 0.01891 | 0.0007 | 64.5003
11.5 | 1.2462 | 0.02065 | 0.0033 | 60.3487
12 | 1.2626 | 0.0225 | 0.0073 | 56.1156
13 | 1.3281 | 0.02733 | 0.0074 | 48.595
13.5 | 1.3499 | 0.03006 | 0.009 | 44.9069
14 | 1.3676 | 0.03325 | 0.0104 | 41.1308
14.5 | 1.3891 | 0.03625 | 0.0116 | 38.32
15 | 1.408 | 0.03959 | 0.0125 | 35.5645
15.5 | 1.4239 | 0.04327 | 0.0134 | 32.9073
16 | 1.4357 | 0.04748 | 0.014 | 30.238
16.5 | 1.4511 | 0.05149 | 0.0143 | 28.1822
17 | 1.4654 | 0.05577 | 0.0144 | 26.2758
17.5 | 1.476 | 0.06053 | 0.0142 | 24.3846
18 | 1.4841 | 0.06576 | 0.0136 | 22.5684
18.5 | 1.4884 | 0.07157 | 0.0125 | 20.7964
19 | 1.4912 | 0.0778 | 0.0111 | 19.1671
19.5 | 1.4956 | 0.08405 | 0.0093 | 17.7942
20 | 1.4975 | 0.09082 | 0.007 | 16.4887

## 79. Re 5M Mach 0.50 (1)
BIGFOIL.COM POLAR EXPORT
NACA64-318 a=0.0
NACA64-318 a=0.0 |  |  |  | Cl Max: | 1.278 | at alpha= | 9 | deg
JavaFoil+Calcfoil stall+Eppler ext transition |  |  |  | L/D Max: | 112.155 | at alpha= | 3.5 | deg
Re: | 5000000 |  |  | Cd Min: | 0.0055 | at alpha= | -3 | deg
Mach: | 0.5 |  |  | Cl=0 at alpha= | -1.507 | deg
|  |  |  | @ Cl=0.1, Cd= | 0.0055712
|  |  |  | @ Cl=0.4, Cd= | 0.0057278
|  |  |  | @ Cl=0.6, Cd= | 0.006086
alpha (deg) | Cl | Cd | Cm | Cl/Cd
-20 | -1.046 | 0.15654 | 0.003 | -6.684
-19.5 | -1.023 | 0.15933 | 0.003 | -6.418
-19 | -0.994 | 0.15105 | 0.002 | -6.577
-18.5 | -0.962 | 0.14545 | 0.002 | -6.617
-18 | -0.934 | 0.14013 | 0.001 | -6.663
-17.5 | -0.906 | 0.1352 | 0.001 | -6.7
-17 | -0.881 | 0.13607 | 0.001 | -6.474
-16.5 | -0.851 | 0.12787 | 0 | -6.653
-16 | -0.821 | 0.12297 | 0 | -6.675
-15.5 | -0.793 | 0.11838 | -0.001 | -6.696
-15 | -0.765 | 0.11294 | -0.001 | -6.773
-14.5 | -0.738 | 0.10931 | -0.001 | -6.75
-14 | -0.708 | 0.10512 | -0.002 | -6.734
-13.5 | -0.68 | 0.10147 | -0.002 | -6.698
-13 | -0.652 | 0.09772 | -0.002 | -6.671
-12.5 | -0.624 | 0.09306 | -0.003 | -6.705
-12 | -0.596 | 0.0908 | -0.003 | -6.559
-11.5 | -0.567 | 0.08229 | -0.003 | -6.892
-11 | -0.54 | 0.07398 | -0.004 | -7.293
-10.5 | -0.511 | 0.07738 | -0.004 | -6.608
-10 | -0.482 | 0.0853 | -0.004 | -5.65
-9.5 | -0.454 | 0.07314 | -0.005 | -6.205
-9 | -0.683 | 0.05426 | -0.007 | -12.586
-8.5 | -0.819 | 0.01456 | -0.011 | -56.239
-8 | -0.801 | 0.01349 | -0.012 | -59.38
-7.5 | -0.767 | 0.01256 | -0.013 | -61.055
-7 | -0.721 | 0.01181 | -0.014 | -61.105
-6.5 | -0.669 | 0.01112 | -0.015 | -60.165
-6 | -0.611 | 0.01055 | -0.016 | -57.902
-5.5 | -0.549 | 0.01004 | -0.017 | -54.703
-5 | -0.485 | 0.00961 | -0.018 | -50.493
-4.5 | -0.422 | 0.0091 | -0.019 | -46.364
-4 | -0.353 | 0.00868 | -0.019 | -40.641
-3.5 | -0.283 | 0.0084 | -0.02 | -33.685
-3 | -0.213 | 0.0055 | -0.021 | -38.666
-2.5 | -0.142 | 0.00555 | -0.022 | -25.516
-2 | -0.07 | 0.00553 | -0.023 | -12.724
-1.5 | 0.001 | 0.00554 | -0.024 | 0.216
-1 | 0.073 | 0.00556 | -0.025 | 13.111
-0.5 | 0.145 | 0.00559 | -0.025 | 25.901
0 | 0.216 | 0.0056 | -0.026 | 38.64
0.5 | 0.288 | 0.00563 | -0.027 | 51.207
1 | 0.36 | 0.0057 | -0.028 | 63.079
1.5 | 0.432 | 0.00575 | -0.029 | 75.061
2 | 0.503 | 0.00587 | -0.03 | 85.693
2.5 | 0.575 | 0.00603 | -0.031 | 95.253
3 | 0.642 | 0.00618 | -0.031 | 103.975
3.5 | 0.713 | 0.00636 | -0.032 | 112.155
4 | 0.774 | 0.00732 | -0.033 | 105.833
4.5 | 0.839 | 0.00802 | -0.034 | 104.695
5 | 0.903 | 0.00878 | -0.034 | 102.845
5.5 | 0.964 | 0.0098 | -0.035 | 98.348
6 | 1.022 | 0.01113 | -0.036 | 91.841
6.5 | 1.077 | 0.01293 | -0.036 | 83.301
7 | 1.129 | 0.01455 | -0.037 | 77.626
7.5 | 1.176 | 0.01734 | -0.037 | 67.804
8 | 1.219 | 0.01867 | -0.038 | 65.312
8.5 | 1.255 | 0.0202 | -0.039 | 62.146
9 | 1.278 | 0.02183 | -0.039 | 58.525
9.5 | 1.275 | 0.02393 | -0.04 | 53.286
10 | 1.23 | 0.02646 | -0.041 | 46.479
10.5 | 1.009 | 0.03099 | -0.041 | 32.571
11 | 0.817 | 0.03293 | -0.042 | 24.811
11.5 | 0.744 | 0.07898 | -0.029 | 9.42
12 | 0.876 | 0.03726 | -0.043 | 23.501
12.5 | 0.881 | 0.04996 | -0.042 | 17.634
13 | 0.824 | 0.0965 | -0.029 | 8.543
13.5 | 0.842 | 0.10157 | -0.024 | 8.288
14 | 0.874 | 0.10702 | -0.028 | 8.169

## 80. Re 5M Mach 0.50 (2)
BIGFOIL.COM POLAR EXPORT
NACA64-318 a=0.0
NACA64-318 a=0.0 |  |  |  | Cl Max: | 1.2775 | at alpha= | 14 | deg
XFOIL ncrit=9 |  |  |  | L/D Max: | 151.892 | at alpha= | 4.5 | deg
Re: | 5000000 |  |  | Cd Min: | 0.17822 | at alpha= | 19 | deg
Mach: | 0.5 |  |  | Cl=0 at alpha= | -1.5406 | deg
|  |  |  | @ Cl=0.1, Cd= | 0.00496
|  |  |  | @ Cl=0.4, Cd= | 0.00506
|  |  |  | @ Cl=0.6, Cd= | 0.0052178
alpha (deg) | Cl | Cd | Cm | Cl/Cd
-15.5 | -0.6848 | 0.12854 | -0.0235 | -5.3275
-15 | -0.7195 | 0.11273 | -0.0347 | -6.3825
-14 | -0.7835 | 0.08309 | -0.0555 | -9.4295
-13.5 | -0.7924 | 0.07233 | -0.0627 | -10.9553
-13 | -0.8162 | 0.06114 | -0.0698 | -13.3497
-12.5 | -0.8416 | 0.05126 | -0.0748 | -16.4183
-12 | -0.8686 | 0.04243 | -0.0776 | -20.4714
-11.5 | -0.8865 | 0.03534 | -0.0779 | -25.0849
-11 | -0.905 | 0.02905 | -0.076 | -31.1532
-10.5 | -0.9076 | 0.02436 | -0.0724 | -37.2578
-10 | -0.8991 | 0.02067 | -0.0678 | -43.4978
-9.5 | -0.8839 | 0.01764 | -0.0627 | -50.1077
-8.5 | -0.8296 | 0.01354 | -0.052 | -61.2703
-8 | -0.8041 | 0.01203 | -0.0452 | -66.8412
-7.5 | -0.7697 | 0.01122 | -0.0384 | -68.6007
-7 | -0.7163 | 0.0105 | -0.0345 | -68.219
-6.5 | -0.6562 | 0.00991 | -0.0318 | -66.2159
-6 | -0.5937 | 0.00938 | -0.0297 | -63.2942
-5.5 | -0.5276 | 0.00896 | -0.0284 | -58.8839
-4.5 | -0.3922 | 0.00827 | -0.0269 | -47.4244
-4 | -0.3238 | 0.00797 | -0.0267 | -40.6274
-3.5 | -0.2555 | 0.00765 | -0.0266 | -33.3987
-3 | -0.189 | 0.00716 | -0.0264 | -26.3966
-2.5 | -0.1239 | 0.00656 | -0.0264 | -18.8872
-2 | -0.0656 | 0.00522 | -0.0258 | -12.567
-1.5 | 0.0058 | 0.00505 | -0.0266 | 1.1485
-1 | 0.0776 | 0.00496 | -0.0276 | 15.6452
-0.5 | 0.1496 | 0.00496 | -0.0287 | 30.1613
0 | 0.2226 | 0.00495 | -0.0298 | 44.9697
0.5 | 0.2952 | 0.00497 | -0.031 | 59.3964
1 | 0.3675 | 0.00506 | -0.0321 | 72.6285
1.5 | 0.4404 | 0.00506 | -0.0332 | 87.0356
2 | 0.5133 | 0.00511 | -0.0342 | 100.4501
2.5 | 0.5856 | 0.00521 | -0.0351 | 112.3992
3 | 0.6591 | 0.00525 | -0.0361 | 125.5429
3.5 | 0.7315 | 0.00537 | -0.0367 | 136.2197
4.5 | 0.8749 | 0.00576 | -0.0374 | 151.8924
5 | 0.9315 | 0.00671 | -0.0355 | 138.8227
5.5 | 0.9798 | 0.00783 | -0.0322 | 125.1341
6 | 1.0157 | 0.00904 | -0.027 | 112.3562
6.5 | 1.0252 | 0.01029 | -0.0175 | 99.6307
7 | 1.035 | 0.01223 | -0.0099 | 84.628
8 | 1.0642 | 0.01721 | 0.0012 | 61.8361
8.5 | 1.0697 | 0.02056 | 0.0064 | 52.0282
9 | 1.0847 | 0.02367 | 0.0104 | 45.8259
9.5 | 1.1072 | 0.02657 | 0.0137 | 41.6711
10 | 1.1307 | 0.02961 | 0.0166 | 38.1864
10.5 | 1.1544 | 0.03283 | 0.0193 | 35.163
11 | 1.177 | 0.0363 | 0.0217 | 32.4242
11.5 | 1.1995 | 0.03992 | 0.024 | 30.0476
12 | 1.2163 | 0.04389 | 0.0264 | 27.7125
13.5 | 1.2752 | 0.05915 | 0.0268 | 21.5587
14 | 1.2775 | 0.06568 | 0.0269 | 19.4504
14.5 | 1.271 | 0.0734 | 0.026 | 17.3161
15 | 1.2598 | 0.08213 | 0.0238 | 15.3391
15.5 | 1.2426 | 0.09201 | 0.0203 | 13.5051
16 | 1.2228 | 0.1028 | 0.0155 | 11.8949
16.5 | 1.2026 | 0.11423 | 0.0095 | 10.5279
17 | 1.1814 | 0.12624 | 0.0025 | 9.3584
17.5 | 1.1604 | 0.13877 | -0.0054 | 8.362
18 | 1.1379 | 0.15186 | -0.0142 | 7.4931
18.5 | 1.1178 | 0.16506 | -0.0234 | 6.7721
19 | 1.1009 | 0.17822 | -0.0327 | 6.1772

## 81. Re 6M Mach 0.00 (1)
BIGFOIL.COM POLAR EXPORT
NACA64-318 a=0.0
NACA64-318 a=0.0 |  |  |  | Cl Max: | 1.53 | at alpha= | 15 | deg
JavaFoil+Calcfoil stall+Eppler ext transition |  |  |  | L/D Max: | 112.741 | at alpha= | 5 | deg
Re: | 6000000 |  |  | Cd Min: | 0.00514 | at alpha= | -2.5 | deg
Mach: | 0 |  |  | Cl=0 at alpha= | -1.5081 | deg
|  |  |  | @ Cl=0.1, Cd= | 0.00518
|  |  |  | @ Cl=0.4, Cd= | 0.0053094
|  |  |  | @ Cl=0.6, Cd= | 0.0055585
alpha (deg) | Cl | Cd | Cm | Cl/Cd
-19.5 | -0.952 | 0.14392 | 0.002 | -6.613
-19 | -0.97 | 0.13647 | 0.002 | -7.106
-18.5 | -0.985 | 0.12972 | 0.002 | -7.593
-18 | -1.001 | 0.12147 | 0.001 | -8.239
-17.5 | -1.019 | 0.10976 | 0.001 | -9.28
-17 | -1.041 | 0.09467 | 0.001 | -10.994
-16.5 | -1.104 | 0.05849 | 0 | -18.868
-16 | -1.13 | 0.04561 | 0 | -24.768
-15.5 | -1.138 | 0.04051 | -0.001 | -28.101
-15 | -1.161 | 0.03017 | -0.001 | -38.48
-14.5 | -1.164 | 0.02612 | -0.002 | -44.568
-14 | -1.159 | 0.02377 | -0.003 | -48.733
-13.5 | -1.149 | 0.02165 | -0.003 | -53.089
-13 | -1.139 | 0.01909 | -0.004 | -59.627
-12.5 | -1.121 | 0.01742 | -0.005 | -64.321
-12 | -1.098 | 0.01603 | -0.005 | -68.512
-11.5 | -1.07 | 0.01516 | -0.006 | -70.553
-11 | -1.041 | 0.01259 | -0.007 | -82.621
-10.5 | -1.001 | 0.01201 | -0.007 | -83.377
-10 | -0.959 | 0.01148 | -0.008 | -83.554
-9.5 | -0.915 | 0.01095 | -0.009 | -83.554
-9 | -0.868 | 0.01056 | -0.009 | -82.248
-8.5 | -0.82 | 0.00915 | -0.01 | -89.66
-8 | -0.773 | 0.00972 | -0.011 | -79.505
-7.5 | -0.719 | 0.00937 | -0.012 | -76.656
-7 | -0.663 | 0.00898 | -0.012 | -73.819
-6.5 | -0.606 | 0.00872 | -0.013 | -69.428
-6 | -0.547 | 0.00848 | -0.014 | -64.511
-5.5 | -0.488 | 0.00821 | -0.015 | -59.405
-5 | -0.428 | 0.00804 | -0.015 | -53.287
-4.5 | -0.368 | 0.00776 | -0.016 | -47.428
-4 | -0.307 | 0.00759 | -0.017 | -40.464
-3.5 | -0.246 | 0.00521 | -0.018 | -47.257
-3 | -0.185 | 0.00516 | -0.018 | -35.765
-2.5 | -0.123 | 0.00514 | -0.019 | -23.878
-2 | -0.061 | 0.00518 | -0.02 | -11.77
-1.5 | 0.001 | 0.00515 | -0.02 | 0.201
-1 | 0.063 | 0.00518 | -0.021 | 12.202
-0.5 | 0.125 | 0.00518 | -0.022 | 24.205
0 | 0.187 | 0.00519 | -0.023 | 36.109
0.5 | 0.25 | 0.00522 | -0.023 | 47.817
1 | 0.312 | 0.00522 | -0.024 | 59.666
1.5 | 0.374 | 0.00528 | -0.025 | 70.814
2 | 0.436 | 0.00535 | -0.026 | 81.424
2.5 | 0.498 | 0.00542 | -0.027 | 91.783
3 | 0.557 | 0.00551 | -0.027 | 101.143
3.5 | 0.619 | 0.00558 | -0.028 | 110.94
4 | 0.68 | 0.00628 | -0.029 | 108.229
4.5 | 0.741 | 0.00668 | -0.03 | 110.943
5 | 0.802 | 0.00711 | -0.03 | 112.741
5.5 | 0.861 | 0.00766 | -0.031 | 112.36
6 | 0.911 | 0.00824 | -0.031 | 110.516
6.5 | 0.965 | 0.00898 | -0.032 | 107.4
7 | 1.016 | 0.01005 | -0.033 | 101.031
7.5 | 1.067 | 0.01087 | -0.033 | 98.188
8 | 1.114 | 0.01261 | -0.034 | 88.394
8.5 | 1.164 | 0.01326 | -0.034 | 87.735
9 | 1.21 | 0.01398 | -0.035 | 86.562
9.5 | 1.255 | 0.01476 | -0.036 | 85.024
10 | 1.296 | 0.01559 | -0.036 | 83.126
10.5 | 1.335 | 0.01649 | -0.037 | 80.948
11 | 1.371 | 0.0174 | -0.037 | 78.823
11.5 | 1.404 | 0.01848 | -0.038 | 75.974
12 | 1.434 | 0.01957 | -0.039 | 73.303
12.5 | 1.461 | 0.02075 | -0.039 | 70.384
13 | 1.484 | 0.02205 | -0.04 | 67.288
13.5 | 1.503 | 0.02342 | -0.04 | 64.192
14 | 1.518 | 0.02497 | -0.041 | 60.785
14.5 | 1.526 | 0.02683 | -0.041 | 56.876
15 | 1.53 | 0.02869 | -0.042 | 53.328
15.5 | 1.53 | 0.0305 | -0.042 | 50.17
16 | 1.526 | 0.03244 | -0.043 | 47.051
16.5 | 1.517 | 0.03511 | -0.043 | 43.218
17 | 1.506 | 0.0375 | -0.044 | 40.154
17.5 | 1.49 | 0.04039 | -0.044 | 36.884
18 | 1.472 | 0.04317 | -0.045 | 34.094
18.5 | 1.448 | 0.0471 | -0.045 | 30.75
19 | 1.42 | 0.05043 | -0.045 | 28.155
19.5 | 1.388 | 0.05522 | -0.045 | 25.136
20 | 1.355 | 0.0595 | -0.046 | 22.772

## 82. Re 6M Mach 0.00 (2)
BIGFOIL.COM POLAR EXPORT
NACA64-318 a=0.0
NACA64-318 a=0.0 |  |  |  | Cl Max: | 1.5826 | at alpha= | 20 | deg
XFOIL ncrit=9 |  |  |  | L/D Max: | 138.687 | at alpha= | 4.5 | deg
Re: | 6000000 |  |  | Cd Min: | 0.06578 | at alpha= | 20 | deg
Mach: | 0 |  |  | Cl=0 at alpha= | -1.5247 | deg
|  |  |  | @ Cl=0.1, Cd= | 0.0045346
|  |  |  | @ Cl=0.4, Cd= | 0.00457
|  |  |  | @ Cl=0.6, Cd= | 0.0047863
alpha (deg) | Cl | Cd | Cm | Cl/Cd
-20 | -1.4789 | 0.04502 | -0.0498 | -32.8498
-19.5 | -1.4679 | 0.04103 | -0.0502 | -35.7763
-19 | -1.466 | 0.03643 | -0.0502 | -40.2416
-17.5 | -1.4521 | 0.02513 | -0.0471 | -57.7835
-17 | -1.4383 | 0.02274 | -0.0449 | -63.2498
-16.5 | -1.4139 | 0.02103 | -0.0431 | -67.2325
-16 | -1.3878 | 0.0195 | -0.0412 | -71.1692
-15.5 | -1.3652 | 0.01788 | -0.0388 | -76.3535
-15 | -1.3375 | 0.01663 | -0.0364 | -80.4269
-14.5 | -1.3088 | 0.01553 | -0.0339 | -84.2756
-14 | -1.2795 | 0.01458 | -0.031 | -87.7572
-13.5 | -1.2488 | 0.01383 | -0.028 | -90.2965
-13 | -1.2211 | 0.01317 | -0.024 | -92.7183
-12.5 | -1.1869 | 0.01265 | -0.0208 | -93.8261
-12 | -1.1449 | 0.01206 | -0.019 | -94.9337
-11 | -1.0513 | 0.01108 | -0.0169 | -94.8827
-10.5 | -1.0012 | 0.01068 | -0.0163 | -93.7453
-10 | -0.9496 | 0.01031 | -0.016 | -92.1048
-9.5 | -0.8968 | 0.00997 | -0.0158 | -89.9498
-9 | -0.8445 | 0.00957 | -0.0156 | -88.2445
-8.5 | -0.7907 | 0.00922 | -0.0156 | -85.7592
-8 | -0.7357 | 0.00894 | -0.0157 | -82.2931
-7.5 | -0.6803 | 0.00866 | -0.016 | -78.5566
-7 | -0.6247 | 0.00836 | -0.0162 | -74.7249
-6.5 | -0.568 | 0.00813 | -0.0166 | -69.8647
-6 | -0.5112 | 0.00789 | -0.0171 | -64.7909
-5.5 | -0.454 | 0.00766 | -0.0176 | -59.2689
-5 | -0.3965 | 0.00745 | -0.0181 | -53.2215
-4.5 | -0.3387 | 0.00722 | -0.0187 | -46.9114
-4 | -0.2814 | 0.00696 | -0.0193 | -40.431
-3.5 | -0.224 | 0.00664 | -0.0199 | -33.7349
-3 | -0.1667 | 0.0063 | -0.0205 | -26.4603
-2.5 | -0.1105 | 0.00579 | -0.021 | -19.0846
-1.5 | 0.0028 | 0.00469 | -0.0223 | 0.59701
-1 | 0.0624 | 0.00461 | -0.0232 | 13.5358
-0.5 | 0.1222 | 0.00449 | -0.0242 | 27.216
0 | 0.1821 | 0.00449 | -0.0251 | 40.5568
0.5 | 0.2425 | 0.00449 | -0.0262 | 54.0089
1 | 0.3028 | 0.00451 | -0.0272 | 67.1397
1.5 | 0.3628 | 0.00457 | -0.0282 | 79.3873
2 | 0.423 | 0.00457 | -0.0292 | 92.5602
2.5 | 0.4829 | 0.00464 | -0.0302 | 104.0733
3 | 0.5427 | 0.00468 | -0.0312 | 115.9615
3.5 | 0.602 | 0.00479 | -0.0321 | 125.6785
4 | 0.6611 | 0.00491 | -0.033 | 134.6436
4.5 | 0.7184 | 0.00518 | -0.0337 | 138.6873
5 | 0.7699 | 0.00598 | -0.0336 | 128.7458
5.5 | 0.8206 | 0.00672 | -0.0334 | 122.1131
6 | 0.8723 | 0.00731 | -0.0333 | 119.3297
6.5 | 0.9221 | 0.00796 | -0.0328 | 115.8417
7 | 0.9711 | 0.00857 | -0.0323 | 113.3139
7.5 | 1.019 | 0.00914 | -0.0315 | 111.488
8 | 1.0647 | 0.00975 | -0.0304 | 109.2
8.5 | 1.1055 | 0.01047 | -0.0285 | 105.5874
9 | 1.1428 | 0.01117 | -0.026 | 102.3098
9.5 | 1.1666 | 0.0118 | -0.0209 | 98.8644
10 | 1.1913 | 0.0126 | -0.0167 | 94.5476
10.5 | 1.2183 | 0.01355 | -0.0133 | 89.9114
11 | 1.244 | 0.01469 | -0.0101 | 84.6835
11.5 | 1.2719 | 0.01587 | -0.0074 | 80.1449
12 | 1.297 | 0.01725 | -0.0047 | 75.1884
12.5 | 1.3157 | 0.01873 | -0.0012 | 70.2456
13.5 | 1.3794 | 0.0222 | -0.0001 | 62.1351
14 | 1.4 | 0.02444 | 0.0016 | 57.2831
14.5 | 1.4223 | 0.02668 | 0.003 | 53.3096
15 | 1.4444 | 0.02904 | 0.0042 | 49.7383
15.5 | 1.4646 | 0.03168 | 0.0052 | 46.2311
16 | 1.4824 | 0.03459 | 0.0061 | 42.8563
16.5 | 1.4978 | 0.03783 | 0.0069 | 39.5929
17 | 1.5155 | 0.04095 | 0.0073 | 37.0085
17.5 | 1.5317 | 0.04433 | 0.0076 | 34.5522
18 | 1.5455 | 0.04802 | 0.0078 | 32.1845
18.5 | 1.5573 | 0.05199 | 0.0077 | 29.9538
19 | 1.5672 | 0.05631 | 0.0074 | 27.8316
19.5 | 1.5731 | 0.06115 | 0.0068 | 25.7253
20 | 1.5826 | 0.06578 | 0.006 | 24.059

## 83. Re 6M Mach 0.10 (1)
BIGFOIL.COM POLAR EXPORT
NACA64-318 a=0.0
NACA64-318 a=0.0 |  |  |  | Cl Max: | 1.518 | at alpha= | 15 | deg
JavaFoil+Calcfoil stall+Eppler ext transition |  |  |  | L/D Max: | 123.659 | at alpha= | 5.5 | deg
Re: | 6000000 |  |  | Cd Min: | 0.00513 | at alpha= | -2.5 | deg
Mach: | 0.1 |  |  | Cl=0 at alpha= | -1.5081 | deg
|  |  |  | @ Cl=0.1, Cd= | 0.0051659
|  |  |  | @ Cl=0.4, Cd= | 0.005301
|  |  |  | @ Cl=0.6, Cd= | 0.0055752
alpha (deg) | Cl | Cd | Cm | Cl/Cd
-19.5 | -0.906 | 0.14876 | 0.002 | -6.089
-19 | -0.927 | 0.14117 | 0.002 | -6.564
-18.5 | -0.946 | 0.1346 | 0.002 | -7.027
-18 | -0.964 | 0.12614 | 0.001 | -7.646
-17.5 | -0.983 | 0.11621 | 0.001 | -8.458
-17 | -1.003 | 0.1048 | 0.001 | -9.566
-16.5 | -1.024 | 0.0914 | 0 | -11.203
-16 | -1.091 | 0.05434 | 0 | -20.081
-15.5 | -1.117 | 0.04246 | -0.001 | -26.301
-15 | -1.14 | 0.03262 | -0.001 | -34.936
-14.5 | -1.147 | 0.02785 | -0.002 | -41.193
-14 | -1.146 | 0.02497 | -0.003 | -45.885
-13.5 | -1.141 | 0.02222 | -0.003 | -51.36
-13 | -1.132 | 0.01968 | -0.004 | -57.529
-12.5 | -1.116 | 0.01795 | -0.005 | -62.17
-12 | -1.096 | 0.01637 | -0.005 | -66.938
-11.5 | -1.068 | 0.01551 | -0.006 | -68.887
-11 | -1.04 | 0.01286 | -0.007 | -80.919
-10.5 | -1.002 | 0.01216 | -0.007 | -82.435
-10 | -0.961 | 0.01157 | -0.008 | -83.012
-9.5 | -0.917 | 0.01106 | -0.009 | -82.899
-9 | -0.871 | 0.01065 | -0.01 | -81.736
-8.5 | -0.822 | 0.01021 | -0.01 | -80.588
-8 | -0.776 | 0.00975 | -0.011 | -79.608
-7.5 | -0.722 | 0.00941 | -0.012 | -76.722
-7 | -0.666 | 0.00909 | -0.012 | -73.215
-6.5 | -0.608 | 0.00873 | -0.013 | -69.659
-6 | -0.55 | 0.0085 | -0.014 | -64.713
-5.5 | -0.49 | 0.00822 | -0.015 | -59.675
-5 | -0.43 | 0.00804 | -0.015 | -53.529
-4.5 | -0.37 | 0.00775 | -0.016 | -47.681
-4 | -0.309 | 0.00759 | -0.017 | -40.679
-3.5 | -0.247 | 0.00522 | -0.018 | -47.312
-3 | -0.185 | 0.00516 | -0.018 | -35.91
-2.5 | -0.123 | 0.00513 | -0.019 | -24.059
-2 | -0.061 | 0.00517 | -0.02 | -11.856
-1.5 | 0.001 | 0.00517 | -0.021 | 0.201
-1 | 0.063 | 0.00516 | -0.021 | 12.295
-0.5 | 0.126 | 0.00517 | -0.022 | 24.368
0 | 0.188 | 0.00519 | -0.023 | 36.324
0.5 | 0.251 | 0.00521 | -0.024 | 48.138
1 | 0.313 | 0.00526 | -0.024 | 59.508
1.5 | 0.376 | 0.00527 | -0.025 | 71.223
2 | 0.438 | 0.00535 | -0.026 | 81.886
2.5 | 0.5 | 0.00541 | -0.027 | 92.396
3 | 0.56 | 0.00553 | -0.027 | 101.223
3.5 | 0.622 | 0.0056 | -0.028 | 110.996
4 | 0.683 | 0.00629 | -0.029 | 108.731
4.5 | 0.745 | 0.00669 | -0.03 | 111.37
5 | 0.805 | 0.00713 | -0.03 | 112.914
5.5 | 0.861 | 0.00696 | -0.031 | 123.659
6 | 0.915 | 0.00833 | -0.032 | 109.766
6.5 | 0.968 | 0.00907 | -0.032 | 106.743
7 | 1.02 | 0.01021 | -0.033 | 99.848
7.5 | 1.071 | 0.01098 | -0.033 | 97.589
8 | 1.119 | 0.01275 | -0.034 | 87.715
8.5 | 1.168 | 0.01341 | -0.035 | 87.103
9 | 1.215 | 0.01416 | -0.035 | 85.746
9.5 | 1.258 | 0.01494 | -0.036 | 84.253
10 | 1.3 | 0.01579 | -0.036 | 82.286
10.5 | 1.338 | 0.01672 | -0.037 | 80.043
11 | 1.374 | 0.01765 | -0.038 | 77.804
11.5 | 1.406 | 0.01877 | -0.038 | 74.892
12 | 1.434 | 0.01988 | -0.039 | 72.159
12.5 | 1.46 | 0.02112 | -0.039 | 69.108
13 | 1.481 | 0.02245 | -0.04 | 65.979
13.5 | 1.499 | 0.02386 | -0.04 | 62.813
14 | 1.512 | 0.02548 | -0.041 | 59.335
14.5 | 1.517 | 0.02742 | -0.041 | 55.332
15 | 1.518 | 0.02934 | -0.042 | 51.745
15.5 | 1.515 | 0.0314 | -0.042 | 48.241
16 | 1.507 | 0.03355 | -0.043 | 44.925
16.5 | 1.495 | 0.03607 | -0.043 | 41.45
17 | 1.479 | 0.03893 | -0.044 | 37.991
17.5 | 1.459 | 0.0417 | -0.044 | 34.999
18 | 1.435 | 0.0455 | -0.045 | 31.546
18.5 | 1.408 | 0.04889 | -0.045 | 28.809
19 | 1.374 | 0.05323 | -0.045 | 25.811
19.5 | 1.34 | 0.05613 | -0.046 | 23.879
20 | 1.298 | 0.06366 | -0.046 | 20.386

## 84. Re 6M Mach 0.10 (2)
BIGFOIL.COM POLAR EXPORT
NACA64-318 a=0.0
NACA64-318 a=0.0 |  |  |  | Cl Max: | 1.5749 | at alpha= | 20 | deg
XFOIL ncrit=9 |  |  |  | L/D Max: | 139.364 | at alpha= | 4.5 | deg
Re: | 6000000 |  |  | Cd Min: | 0.06888 | at alpha= | 20 | deg
Mach: | 0.1 |  |  | Cl=0 at alpha= | -1.5245 | deg
|  |  |  | @ Cl=0.1, Cd= | 0.0045359
|  |  |  | @ Cl=0.4, Cd= | 0.00458
|  |  |  | @ Cl=0.6, Cd= | 0.0047888
alpha (deg) | Cl | Cd | Cm | Cl/Cd
-20 | -1.4675 | 0.04826 | -0.0513 | -30.4082
-19.5 | -1.4589 | 0.04381 | -0.052 | -33.3006
-19 | -1.4523 | 0.03938 | -0.0524 | -36.8791
-18.5 | -1.4432 | 0.03544 | -0.0522 | -40.7223
-17.5 | -1.4206 | 0.02848 | -0.0511 | -49.8806
-17 | -1.431 | 0.02426 | -0.048 | -58.986
-16.5 | -1.4141 | 0.02197 | -0.0458 | -64.365
-16 | -1.389 | 0.02028 | -0.0439 | -68.4911
-15.5 | -1.3642 | 0.01865 | -0.0416 | -73.1475
-15 | -1.3373 | 0.01725 | -0.0392 | -77.5246
-14.5 | -1.3088 | 0.01605 | -0.0366 | -81.5452
-14 | -1.2795 | 0.01499 | -0.0338 | -85.3569
-13.5 | -1.2482 | 0.01416 | -0.0309 | -88.1497
-13 | -1.219 | 0.01341 | -0.0272 | -90.9023
-12.5 | -1.1902 | 0.01285 | -0.0229 | -92.6226
-12 | -1.1494 | 0.01226 | -0.0208 | -93.752
-11.5 | -1.1048 | 0.01171 | -0.0192 | -94.3467
-11 | -1.057 | 0.01121 | -0.0181 | -94.2908
-10.5 | -1.007 | 0.01078 | -0.0174 | -93.4137
-10 | -0.9553 | 0.01041 | -0.0169 | -91.7675
-9.5 | -0.9024 | 0.01005 | -0.0166 | -89.791
-9 | -0.8495 | 0.00966 | -0.0163 | -87.94
-8.5 | -0.7956 | 0.00928 | -0.0161 | -85.7328
-8 | -0.7403 | 0.00899 | -0.0162 | -82.3471
-7.5 | -0.6843 | 0.00872 | -0.0164 | -78.4748
-7 | -0.6285 | 0.0084 | -0.0166 | -74.8214
-6.5 | -0.5715 | 0.00816 | -0.017 | -70.0368
-6 | -0.5142 | 0.00792 | -0.0174 | -64.9242
-5.5 | -0.4567 | 0.00768 | -0.0178 | -59.4661
-5 | -0.3988 | 0.00747 | -0.0184 | -53.3869
-4.5 | -0.3406 | 0.00725 | -0.0189 | -46.9793
-4 | -0.2829 | 0.00699 | -0.0195 | -40.4721
-3.5 | -0.2252 | 0.00666 | -0.02 | -33.8138
-3 | -0.1675 | 0.00633 | -0.0206 | -26.4613
-2.5 | -0.111 | 0.0058 | -0.0212 | -19.1379
-2 | -0.0562 | 0.00493 | -0.0216 | -11.3996
-1.5 | 0.0029 | 0.0047 | -0.0224 | 0.61702
-1 | 0.0629 | 0.00461 | -0.0233 | 13.6443
-0.5 | 0.123 | 0.00449 | -0.0243 | 27.3942
0 | 0.1834 | 0.0045 | -0.0253 | 40.7556
0.5 | 0.2441 | 0.0045 | -0.0263 | 54.2444
1 | 0.3048 | 0.00452 | -0.0273 | 67.4336
1.5 | 0.3652 | 0.00458 | -0.0283 | 79.738
2 | 0.4259 | 0.00458 | -0.0294 | 92.9913
2.5 | 0.4861 | 0.00465 | -0.0304 | 104.5376
3 | 0.5464 | 0.00469 | -0.0314 | 116.5032
3.5 | 0.6061 | 0.0048 | -0.0323 | 126.2708
4 | 0.6656 | 0.00492 | -0.0332 | 135.2846
4.5 | 0.7233 | 0.00519 | -0.0338 | 139.3642
5 | 0.775 | 0.006 | -0.0337 | 129.1667
5.5 | 0.8259 | 0.00676 | -0.0334 | 122.1746
6 | 0.8777 | 0.00735 | -0.0332 | 119.415
6.5 | 0.9275 | 0.00802 | -0.0327 | 115.6484
7 | 0.9764 | 0.00864 | -0.032 | 113.0093
7.5 | 1.0241 | 0.00923 | -0.0311 | 110.9534
8 | 1.0694 | 0.00985 | -0.0298 | 108.5685
8.5 | 1.1089 | 0.0106 | -0.0276 | 104.6132
9 | 1.1438 | 0.0113 | -0.0246 | 101.2212
9.5 | 1.1634 | 0.01202 | -0.0188 | 96.7887
10 | 1.1894 | 0.0129 | -0.0149 | 92.2016
10.5 | 1.2173 | 0.0139 | -0.0116 | 87.5755
11 | 1.2426 | 0.01515 | -0.0084 | 82.0198
11.5 | 1.2707 | 0.0164 | -0.0059 | 77.4817
12 | 1.2955 | 0.01786 | -0.0031 | 72.5364
12.5 | 1.3127 | 0.01938 | 0.0007 | 67.7348
13 | 1.354 | 0.02109 | -0.0004 | 64.201
13.5 | 1.3778 | 0.02313 | 0.0013 | 59.5677
14 | 1.3978 | 0.0255 | 0.0031 | 54.8157
14.5 | 1.4207 | 0.0278 | 0.0044 | 51.1043
15 | 1.442 | 0.03034 | 0.0055 | 47.528
15.5 | 1.4612 | 0.03316 | 0.0066 | 44.0651
16 | 1.4778 | 0.0363 | 0.0075 | 40.7107
16.5 | 1.4941 | 0.03959 | 0.0081 | 37.7393
17 | 1.5115 | 0.04284 | 0.0086 | 35.2824
17.5 | 1.5266 | 0.04644 | 0.0089 | 32.8725
18 | 1.5392 | 0.05035 | 0.009 | 30.57
18.5 | 1.5496 | 0.05462 | 0.0088 | 28.3706
19 | 1.5582 | 0.0592 | 0.0084 | 26.3209
19.5 | 1.566 | 0.06403 | 0.0077 | 24.4573
20 | 1.5749 | 0.06888 | 0.0067 | 22.8644

## 85. Re 6M Mach 0.25 (1)
BIGFOIL.COM POLAR EXPORT
NACA64-318 a=0.0
NACA64-318 a=0.0 |  |  |  | Cl Max: | 1.457 | at alpha= | 13.5 | deg
JavaFoil+Calcfoil stall+Eppler ext transition |  |  |  | L/D Max: | 116.726 | at alpha= | 5 | deg
Re: | 6000000 |  |  | Cd Min: | 0.00518 | at alpha= | -2 | deg
Mach: | 0.25 |  |  | Cl=0 at alpha= | -1.5078 | deg
|  |  |  | @ Cl=0.1, Cd= | 0.0052409
|  |  |  | @ Cl=0.4, Cd= | 0.0053519
|  |  |  | @ Cl=0.6, Cd= | 0.0056291
alpha (deg) | Cl | Cd | Cm | Cl/Cd
-17.5 | -0.715 | 0.13912 | 0.001 | -5.138
-17 | -0.761 | 0.1306 | 0 | -5.827
-16.5 | -0.802 | 0.12216 | 0 | -6.566
-16 | -0.838 | 0.1157 | 0 | -7.244
-15.5 | -0.87 | 0.10746 | -0.001 | -8.097
-15 | -0.897 | 0.0993 | -0.001 | -9.037
-14.5 | -0.923 | 0.08842 | -0.002 | -10.437
-14 | -0.971 | 0.06397 | -0.002 | -15.178
-13.5 | -1.046 | 0.03375 | -0.003 | -30.982
-13 | -1.067 | 0.0262 | -0.004 | -40.719
-12.5 | -1.073 | 0.022 | -0.005 | -48.766
-12 | -1.068 | 0.01936 | -0.005 | -55.167
-11.5 | -1.055 | 0.01725 | -0.006 | -61.191
-11 | -1.029 | 0.01582 | -0.007 | -65.004
-10.5 | -1.003 | 0.01307 | -0.008 | -76.716
-10 | -0.965 | 0.01244 | -0.008 | -77.641
-9.5 | -0.925 | 0.01177 | -0.009 | -78.609
-9 | -0.881 | 0.01117 | -0.01 | -78.852
-8.5 | -0.834 | 0.0107 | -0.01 | -77.923
-8 | -0.785 | 0.01027 | -0.011 | -76.367
-7.5 | -0.733 | 0.00935 | -0.012 | -78.401
-7 | -0.681 | 0.00934 | -0.013 | -72.917
-6.5 | -0.623 | 0.00905 | -0.014 | -68.855
-6 | -0.564 | 0.00879 | -0.014 | -64.123
-5.5 | -0.503 | 0.00845 | -0.015 | -59.537
-5 | -0.442 | 0.00823 | -0.016 | -53.64
-4.5 | -0.379 | 0.00796 | -0.017 | -47.662
-4 | -0.317 | 0.00774 | -0.017 | -40.951
-3.5 | -0.254 | 0.00527 | -0.018 | -48.207
-3 | -0.19 | 0.00522 | -0.019 | -36.482
-2.5 | -0.127 | 0.0052 | -0.02 | -24.399
-2 | -0.063 | 0.00518 | -0.02 | -12.142
-1.5 | 0.001 | 0.0052 | -0.021 | 0.206
-1 | 0.065 | 0.00523 | -0.022 | 12.482
-0.5 | 0.129 | 0.00525 | -0.023 | 24.665
0 | 0.194 | 0.00524 | -0.023 | 36.915
0.5 | 0.258 | 0.00525 | -0.024 | 49.118
1 | 0.322 | 0.00532 | -0.025 | 60.483
1.5 | 0.386 | 0.00533 | -0.026 | 72.441
2 | 0.45 | 0.00543 | -0.027 | 82.843
2.5 | 0.514 | 0.00552 | -0.027 | 93.139
3 | 0.575 | 0.00559 | -0.028 | 102.952
3.5 | 0.639 | 0.00569 | -0.029 | 112.203
4 | 0.702 | 0.00652 | -0.03 | 107.703
4.5 | 0.765 | 0.00695 | -0.03 | 110.1
5 | 0.824 | 0.00706 | -0.031 | 116.726
5.5 | 0.88 | 0.00798 | -0.032 | 110.266
6 | 0.935 | 0.00874 | -0.032 | 106.974
6.5 | 0.989 | 0.00966 | -0.033 | 102.419
7 | 1.042 | 0.01083 | -0.034 | 96.211
7.5 | 1.094 | 0.01167 | -0.034 | 93.701
8 | 1.14 | 0.01401 | -0.035 | 81.351
8.5 | 1.19 | 0.01432 | -0.035 | 83.074
9 | 1.236 | 0.01519 | -0.036 | 81.339
9.5 | 1.278 | 0.01609 | -0.037 | 79.386
10 | 1.316 | 0.01713 | -0.037 | 76.842
10.5 | 1.351 | 0.0181 | -0.038 | 74.614
11 | 1.381 | 0.01931 | -0.038 | 71.532
11.5 | 1.407 | 0.02054 | -0.039 | 68.481
12 | 1.428 | 0.0219 | -0.04 | 65.204
12.5 | 1.443 | 0.02351 | -0.04 | 61.376
13 | 1.453 | 0.02494 | -0.041 | 58.252
13.5 | 1.457 | 0.02676 | -0.041 | 54.449
14 | 1.453 | 0.02894 | -0.042 | 50.207
14.5 | 1.438 | 0.03152 | -0.042 | 45.618
15 | 1.415 | 0.03429 | -0.043 | 41.261
15.5 | 1.385 | 0.03719 | -0.043 | 37.23
16 | 1.348 | 0.04013 | -0.044 | 33.587
16.5 | 1.303 | 0.04409 | -0.044 | 29.545
17 | 1.25 | 0.04892 | -0.044 | 25.56
17.5 | 1.193 | 0.05388 | -0.044 | 22.137
18 | 1.127 | 0.06119 | -0.044 | 18.41
18.5 | 1.055 | 0.06953 | -0.044 | 15.165

## 86. Re 6M Mach 0.25 (2)
BIGFOIL.COM POLAR EXPORT
NACA64-318 a=0.0
NACA64-318 a=0.0 |  |  |  | Cl Max: | 1.5277 | at alpha= | 20 | deg
XFOIL ncrit=9 |  |  |  | L/D Max: | 141.566 | at alpha= | 4.5 | deg
Re: | 6000000 |  |  | Cd Min: | 0.08686 | at alpha= | 20 | deg
Mach: | 0.25 |  |  | Cl=0 at alpha= | -1.5279 | deg
|  |  |  | @ Cl=0.1, Cd= | 0.0045749
|  |  |  | @ Cl=0.4, Cd= | 0.0046333
|  |  |  | @ Cl=0.6, Cd= | 0.0048141
alpha (deg) | Cl | Cd | Cm | Cl/Cd
-20 | -1.3613 | 0.07263 | -0.0527 | -18.7429
-19.5 | -1.3766 | 0.06389 | -0.0567 | -21.5464
-19 | -1.3875 | 0.05621 | -0.0595 | -24.6842
-17.5 | -1.3746 | 0.03967 | -0.0631 | -34.6509
-17 | -1.363 | 0.03586 | -0.0622 | -38.0089
-16.5 | -1.357 | 0.03174 | -0.061 | -42.7536
-16 | -1.3428 | 0.02851 | -0.0593 | -47.0993
-15.5 | -1.361 | 0.02349 | -0.0558 | -57.9395
-15 | -1.3342 | 0.02149 | -0.0535 | -62.0847
-14.5 | -1.3057 | 0.01969 | -0.0509 | -66.3128
-14 | -1.2779 | 0.01798 | -0.0481 | -71.0734
-13.5 | -1.2473 | 0.01656 | -0.0451 | -75.32
-13 | -1.2154 | 0.01534 | -0.042 | -79.2308
-12.5 | -1.1827 | 0.0143 | -0.0385 | -82.7063
-12 | -1.1499 | 0.01342 | -0.0347 | -85.6855
-11.5 | -1.1203 | 0.01271 | -0.0298 | -88.1432
-11 | -1.083 | 0.01205 | -0.026 | -89.8755
-10.5 | -1.0355 | 0.01146 | -0.0239 | -90.3578
-10 | -0.9846 | 0.01097 | -0.0224 | -89.7539
-9.5 | -0.9313 | 0.01052 | -0.0213 | -88.5266
-9 | -0.8763 | 0.01012 | -0.0204 | -86.5909
-8.5 | -0.8214 | 0.00969 | -0.0197 | -84.7678
-8 | -0.765 | 0.00929 | -0.0192 | -82.3466
-7.5 | -0.7073 | 0.00899 | -0.019 | -78.6763
-7 | -0.649 | 0.00866 | -0.0188 | -74.9423
-6.5 | -0.5905 | 0.00836 | -0.0188 | -70.634
-6 | -0.5309 | 0.0081 | -0.0191 | -65.5432
-5.5 | -0.4715 | 0.00785 | -0.0193 | -60.0637
-5 | -0.4112 | 0.00762 | -0.0197 | -53.9633
-4.5 | -0.3511 | 0.00739 | -0.0201 | -47.5101
-4 | -0.2911 | 0.00713 | -0.0206 | -40.8275
-3.5 | -0.2315 | 0.0068 | -0.0211 | -34.0441
-3 | -0.1719 | 0.00647 | -0.0216 | -26.5688
-2.5 | -0.1134 | 0.00592 | -0.0221 | -19.1554
-2 | -0.0576 | 0.00499 | -0.0223 | -11.5431
-1.5 | 0.0034 | 0.00475 | -0.0232 | 0.71579
-1 | 0.0657 | 0.00463 | -0.0241 | 14.1901
-0.5 | 0.1279 | 0.00453 | -0.0251 | 28.234
0 | 0.1904 | 0.00454 | -0.0261 | 41.9383
0.5 | 0.2535 | 0.00456 | -0.0272 | 55.5921
1 | 0.3162 | 0.00458 | -0.0282 | 69.0393
1.5 | 0.379 | 0.00463 | -0.0293 | 81.8575
2 | 0.4418 | 0.00464 | -0.0303 | 95.2155
2.5 | 0.5042 | 0.00472 | -0.0313 | 106.822
3 | 0.5669 | 0.00475 | -0.0323 | 119.3474
3.5 | 0.6289 | 0.00487 | -0.0332 | 129.1376
4 | 0.6907 | 0.00498 | -0.0341 | 138.6948
4.5 | 0.7503 | 0.0053 | -0.0346 | 141.566
5 | 0.8031 | 0.00613 | -0.0342 | 131.0114
5.5 | 0.8549 | 0.00693 | -0.0336 | 123.3622
6 | 0.9073 | 0.0076 | -0.033 | 119.3816
6.5 | 0.9569 | 0.00832 | -0.032 | 115.012
7 | 1.0041 | 0.00905 | -0.0304 | 110.9503
7.5 | 1.0499 | 0.00972 | -0.0287 | 108.0144
8 | 1.0901 | 0.01046 | -0.0259 | 104.2161
8.5 | 1.1097 | 0.01131 | -0.0196 | 98.1167
9 | 1.1294 | 0.01239 | -0.0141 | 91.1542
10 | 1.1827 | 0.01489 | -0.0067 | 79.4291
10.5 | 1.2105 | 0.01633 | -0.0036 | 74.1274
11 | 1.2372 | 0.01794 | -0.0007 | 68.9632
11.5 | 1.2629 | 0.01972 | 0.002 | 64.0416
12 | 1.2848 | 0.02172 | 0.0049 | 59.1529
12.5 | 1.3306 | 0.02364 | 0.0032 | 56.286
13.5 | 1.3655 | 0.02884 | 0.0084 | 47.3474
14 | 1.3891 | 0.03153 | 0.0098 | 44.0565
14.5 | 1.4098 | 0.03454 | 0.011 | 40.8164
15 | 1.4278 | 0.03786 | 0.0122 | 37.7126
15.5 | 1.4426 | 0.04157 | 0.0132 | 34.7029
16 | 1.4608 | 0.04514 | 0.0139 | 32.3615
16.5 | 1.4764 | 0.04905 | 0.0144 | 30.0999
17 | 1.4892 | 0.05333 | 0.0146 | 27.9242
17.5 | 1.4988 | 0.05811 | 0.0146 | 25.7925
18 | 1.5045 | 0.06343 | 0.0142 | 23.7191
18.5 | 1.5152 | 0.06847 | 0.0135 | 22.1294
19 | 1.5225 | 0.07401 | 0.0124 | 20.5715
19.5 | 1.5268 | 0.08014 | 0.0108 | 19.0517
20 | 1.5277 | 0.08686 | 0.0087 | 17.5881

## 87. Re 6M Mach 0.50 (1)
BIGFOIL.COM POLAR EXPORT
NACA64-318 a=0.0
NACA64-318 a=0.0 |  |  |  | Cl Max: | 1.28 | at alpha= | 9 | deg
JavaFoil+Calcfoil stall+Eppler ext transition |  |  |  | L/D Max: | 112.144 | at alpha= | 3.5 | deg
Re: | 6000000 |  |  | Cd Min: | 0.00537 | at alpha= | -3 | deg
Mach: | 0.5 |  |  | Cl=0 at alpha= | -1.507 | deg
|  |  |  | @ Cl=0.1, Cd= | 0.0054062
|  |  |  | @ Cl=0.4, Cd= | 0.0056156
|  |  |  | @ Cl=0.6, Cd= | 0.0059422
alpha (deg) | Cl | Cd | Cm | Cl/Cd
-20 | -1.047 | 0.15361 | 0.003 | -6.814
-19.5 | -1.024 | 0.15577 | 0.003 | -6.571
-19 | -0.996 | 0.14706 | 0.002 | -6.77
-18.5 | -0.965 | 0.14329 | 0.002 | -6.733
-18 | -0.934 | 0.13815 | 0.001 | -6.762
-17.5 | -0.906 | 0.1318 | 0.001 | -6.875
-17 | -0.882 | 0.13402 | 0.001 | -6.577
-16.5 | -0.851 | 0.12624 | 0 | -6.745
-16 | -0.821 | 0.12242 | 0 | -6.709
-15.5 | -0.793 | 0.11621 | -0.001 | -6.823
-15 | -0.765 | 0.11076 | -0.001 | -6.909
-14.5 | -0.739 | 0.10895 | -0.001 | -6.782
-14 | -0.709 | 0.10451 | -0.002 | -6.782
-13.5 | -0.68 | 0.0959 | -0.002 | -7.091
-13 | -0.653 | 0.08729 | -0.003 | -7.48
-12.5 | -0.626 | 0.08117 | -0.003 | -7.706
-12 | -0.596 | 0.08893 | -0.003 | -6.699
-11.5 | -0.567 | 0.08075 | -0.004 | -7.027
-11 | -0.541 | 0.07222 | -0.004 | -7.484
-10.5 | -0.511 | 0.07584 | -0.004 | -6.743
-10 | -0.482 | 0.08407 | -0.004 | -5.733
-9.5 | -0.454 | 0.07143 | -0.005 | -6.353
-9 | -0.755 | 0.02755 | -0.01 | -27.387
-8.5 | -0.82 | 0.01404 | -0.012 | -58.448
-8 | -0.803 | 0.01302 | -0.012 | -61.657
-7.5 | -0.768 | 0.01213 | -0.013 | -63.341
-7 | -0.723 | 0.0114 | -0.014 | -63.4
-6.5 | -0.67 | 0.01078 | -0.015 | -62.171
-6 | -0.612 | 0.01021 | -0.016 | -59.919
-5.5 | -0.55 | 0.00974 | -0.017 | -56.508
-5 | -0.486 | 0.00887 | -0.018 | -54.824
-4.5 | -0.422 | 0.00882 | -0.019 | -47.803
-4 | -0.353 | 0.00842 | -0.019 | -41.885
-3.5 | -0.283 | 0.00815 | -0.02 | -34.718
-3 | -0.213 | 0.00537 | -0.021 | -39.555
-2.5 | -0.142 | 0.00538 | -0.022 | -26.317
-2 | -0.07 | 0.00539 | -0.023 | -13.053
-1.5 | 0.001 | 0.0054 | -0.024 | 0.221
-1 | 0.073 | 0.00538 | -0.025 | 13.549
-0.5 | 0.145 | 0.00545 | -0.025 | 26.569
0 | 0.216 | 0.00546 | -0.026 | 39.628
0.5 | 0.288 | 0.00552 | -0.027 | 52.197
1 | 0.36 | 0.00556 | -0.028 | 64.701
1.5 | 0.432 | 0.00566 | -0.029 | 76.184
2 | 0.503 | 0.00574 | -0.03 | 87.587
2.5 | 0.575 | 0.00589 | -0.031 | 97.512
3 | 0.642 | 0.00603 | -0.031 | 106.468
3.5 | 0.713 | 0.00636 | -0.032 | 112.144
4 | 0.774 | 0.00747 | -0.033 | 103.536
4.5 | 0.839 | 0.00809 | -0.034 | 103.789
5 | 0.903 | 0.00891 | -0.034 | 101.338
5.5 | 0.964 | 0.01004 | -0.035 | 95.975
6 | 1.022 | 0.01127 | -0.036 | 90.686
6.5 | 1.077 | 0.013 | -0.036 | 82.872
7 | 1.131 | 0.01421 | -0.037 | 79.592
7.5 | 1.177 | 0.01678 | -0.037 | 70.161
8 | 1.221 | 0.01806 | -0.038 | 67.612
8.5 | 1.257 | 0.01953 | -0.039 | 64.364
9 | 1.28 | 0.02113 | -0.039 | 60.561
9.5 | 1.277 | 0.02313 | -0.04 | 55.217
10 | 1.232 | 0.02557 | -0.041 | 48.16
10.5 | 1.011 | 0.02995 | -0.041 | 33.754
11 | 0.818 | 0.03191 | -0.042 | 25.648
11.5 | 0.835 | 0.0397 | -0.041 | 21.042
12 | 0.878 | 0.03586 | -0.043 | 24.473
12.5 | 0.898 | 0.04284 | -0.043 | 20.961
13 | 0.898 | 0.05984 | -0.041 | 15.01
13.5 | 0.842 | 0.09903 | -0.025 | 8.503
14 | 0.945 | 0.07027 | -0.041 | 13.451

## 88. Re 6M Mach 0.50 (2)
BIGFOIL.COM POLAR EXPORT
NACA64-318 a=0.0
NACA64-318 a=0.0 |  |  |  | Cl Max: | 1.3032 | at alpha= | 14 | deg
XFOIL ncrit=9 |  |  |  | L/D Max: | 150.569 | at alpha= | 4.5 | deg
Re: | 6000000 |  |  | Cd Min: | 0.1755 | at alpha= | 19 | deg
Mach: | 0.5 |  |  | Cl=0 at alpha= | -1.5466 | deg
|  |  |  | @ Cl=0.1, Cd= | 0.0048025
|  |  |  | @ Cl=0.4, Cd= | 0.0048537
|  |  |  | @ Cl=0.6, Cd= | 0.0050036
alpha (deg) | Cl | Cd | Cm | Cl/Cd
-16 | -0.7005 | 0.13628 | -0.0187 | -5.1402
-15.5 | -0.7171 | 0.12315 | -0.0279 | -5.823
-15 | -0.7511 | 0.10793 | -0.0388 | -6.9591
-14.5 | -0.78 | 0.09367 | -0.0486 | -8.3271
-14 | -0.8056 | 0.07992 | -0.0584 | -10.0801
-13.5 | -0.8353 | 0.06722 | -0.0673 | -12.4264
-13 | -0.8555 | 0.05712 | -0.073 | -14.9772
-12.5 | -0.8799 | 0.04782 | -0.0771 | -18.4003
-12 | -0.9019 | 0.0398 | -0.0789 | -22.6608
-11.5 | -0.9139 | 0.03338 | -0.0784 | -27.3787
-11 | -0.9286 | 0.02755 | -0.076 | -33.706
-10.5 | -0.9286 | 0.02312 | -0.072 | -40.1644
-10 | -0.9214 | 0.01948 | -0.067 | -47.2998
-9.5 | -0.9058 | 0.01659 | -0.0616 | -54.5992
-9 | -0.8795 | 0.01444 | -0.0561 | -60.9072
-8 | -0.827 | 0.01146 | -0.0423 | -72.164
-7 | -0.7266 | 0.01004 | -0.0332 | -72.3705
-6 | -0.5986 | 0.00907 | -0.0291 | -65.9978
-5.5 | -0.5323 | 0.00865 | -0.0277 | -61.5376
-5 | -0.4637 | 0.00832 | -0.027 | -55.7332
-4.5 | -0.3953 | 0.008 | -0.0265 | -49.4125
-4 | -0.3261 | 0.00772 | -0.0263 | -42.2409
-3.5 | -0.2568 | 0.00743 | -0.0264 | -34.5626
-3 | -0.1896 | 0.00702 | -0.0263 | -27.0085
-2.5 | -0.1227 | 0.00653 | -0.0265 | -18.7902
-2 | -0.0603 | 0.00555 | -0.0263 | -10.8649
-1.5 | 0.0062 | 0.00492 | -0.0267 | 1.2602
-1 | 0.0779 | 0.00483 | -0.0276 | 16.1284
-0.5 | 0.1503 | 0.00474 | -0.0287 | 31.7089
0 | 0.2232 | 0.00476 | -0.0299 | 46.8908
0.5 | 0.2956 | 0.00482 | -0.031 | 61.3278
1 | 0.3686 | 0.00483 | -0.0322 | 76.3147
2 | 0.5142 | 0.00494 | -0.0344 | 104.0891
2.5 | 0.5876 | 0.00499 | -0.0354 | 117.7555
3 | 0.6605 | 0.00507 | -0.0363 | 130.2761
3.5 | 0.7335 | 0.00519 | -0.037 | 141.3295
4 | 0.8056 | 0.00536 | -0.0375 | 150.2985
4.5 | 0.8733 | 0.0058 | -0.0372 | 150.569
5 | 0.9289 | 0.00678 | -0.0352 | 137.0059
5.5 | 0.9762 | 0.00789 | -0.0318 | 123.7262
6 | 1.0153 | 0.009 | -0.0269 | 112.8111
6.5 | 1.0259 | 0.0102 | -0.0176 | 100.5784
7 | 1.0391 | 0.01199 | -0.0103 | 86.6639
7.5 | 1.0569 | 0.01415 | -0.0045 | 74.6926
8 | 1.0701 | 0.01683 | 0.0009 | 63.5829
8.5 | 1.0779 | 0.02004 | 0.006 | 53.7874
9 | 1.0979 | 0.02287 | 0.0099 | 48.0061
9.5 | 1.1219 | 0.02565 | 0.0132 | 43.7388
10 | 1.1473 | 0.02854 | 0.0162 | 40.1997
10.5 | 1.1724 | 0.03163 | 0.019 | 37.0661
11 | 1.1971 | 0.03493 | 0.0215 | 34.2714
11.5 | 1.2184 | 0.03864 | 0.0238 | 31.5321
12 | 1.2408 | 0.04243 | 0.0259 | 29.2435
12.5 | 1.2612 | 0.04635 | 0.0279 | 27.2104
13 | 1.2891 | 0.05173 | 0.0264 | 24.9198
13.5 | 1.2986 | 0.0572 | 0.0275 | 22.7028
14 | 1.3032 | 0.06337 | 0.028 | 20.5649
14.5 | 1.2943 | 0.0712 | 0.0272 | 18.1784
15 | 1.2841 | 0.07962 | 0.0255 | 16.1279
15.5 | 1.2665 | 0.08935 | 0.0222 | 14.1746
16 | 1.246 | 0.10009 | 0.0176 | 12.4488
16.5 | 1.2245 | 0.11151 | 0.0118 | 10.9811
17 | 1.1984 | 0.12402 | 0.0044 | 9.663
17.5 | 1.174 | 0.13688 | -0.0037 | 8.5769
18 | 1.1522 | 0.14979 | -0.0124 | 7.6921
18.5 | 1.1337 | 0.16266 | -0.0213 | 6.9698
19 | 1.118 | 0.1755 | -0.0303 | 6.3704

## 89. Re 7M Mach 0.00 (1)
BIGFOIL.COM POLAR EXPORT
NACA64-318 a=0.0
NACA64-318 a=0.0 |  |  |  | Cl Max: | 1.532 | at alpha= | 15 | deg
JavaFoil+Calcfoil stall+Eppler ext transition |  |  |  | L/D Max: | 116.296 | at alpha= | 5.5 | deg
Re: | 7000000 |  |  | Cd Min: | 0.00504 | at alpha= | -1.5 | deg
Mach: | 0 |  |  | Cl=0 at alpha= | -1.5081 | deg
|  |  |  | @ Cl=0.1, Cd= | 0.005066
|  |  |  | @ Cl=0.4, Cd= | 0.0052442
|  |  |  | @ Cl=0.6, Cd= | 0.0058608
alpha (deg) | Cl | Cd | Cm | Cl/Cd
-19.5 | -0.953 | 0.14171 | 0.002 | -6.727
-19 | -0.971 | 0.13389 | 0.002 | -7.254
-18.5 | -0.987 | 0.12708 | 0.002 | -7.767
-18 | -1.003 | 0.1187 | 0.001 | -8.45
-17.5 | -1.024 | 0.10518 | 0.001 | -9.732
-17 | -1.055 | 0.0847 | 0.001 | -12.458
-16.5 | -1.114 | 0.05265 | 0 | -21.167
-16 | -1.136 | 0.04246 | 0 | -26.761
-15.5 | -1.145 | 0.03761 | -0.001 | -30.452
-15 | -1.165 | 0.02865 | -0.001 | -40.664
-14.5 | -1.167 | 0.02497 | -0.002 | -46.752
-14 | -1.162 | 0.02278 | -0.003 | -51.005
-13.5 | -1.153 | 0.02048 | -0.003 | -56.311
-13 | -1.141 | 0.01841 | -0.004 | -61.957
-12.5 | -1.123 | 0.01683 | -0.005 | -66.722
-12 | -1.1 | 0.0155 | -0.005 | -70.994
-11.5 | -1.071 | 0.01468 | -0.006 | -72.966
-11 | -1.042 | 0.01219 | -0.007 | -85.467
-10.5 | -1.003 | 0.01164 | -0.007 | -86.166
-10 | -0.961 | 0.01115 | -0.008 | -86.183
-9.5 | -0.916 | 0.01068 | -0.009 | -85.782
-9 | -0.87 | 0.01026 | -0.01 | -84.747
-8.5 | -0.822 | 0.00932 | -0.01 | -88.182
-8 | -0.773 | 0.00946 | -0.011 | -81.719
-7.5 | -0.719 | 0.00913 | -0.012 | -78.706
-7 | -0.663 | 0.00875 | -0.012 | -75.753
-6.5 | -0.606 | 0.0085 | -0.013 | -71.236
-6 | -0.547 | 0.00827 | -0.014 | -66.167
-5.5 | -0.488 | 0.00802 | -0.015 | -60.821
-5 | -0.428 | 0.00785 | -0.015 | -54.571
-4.5 | -0.368 | 0.00757 | -0.016 | -48.568
-4 | -0.307 | 0.00741 | -0.017 | -41.452
-3.5 | -0.246 | 0.00514 | -0.018 | -47.902
-3 | -0.185 | 0.00507 | -0.018 | -36.385
-2.5 | -0.123 | 0.00506 | -0.019 | -24.296
-2 | -0.061 | 0.00507 | -0.02 | -12.032
-1.5 | 0.001 | 0.00504 | -0.02 | 0.205
-1 | 0.063 | 0.00506 | -0.021 | 12.473
-0.5 | 0.125 | 0.00507 | -0.022 | 24.72
0 | 0.187 | 0.00511 | -0.023 | 36.712
0.5 | 0.25 | 0.0051 | -0.023 | 48.943
1 | 0.312 | 0.00517 | -0.024 | 60.302
1.5 | 0.374 | 0.00524 | -0.025 | 71.353
2 | 0.436 | 0.00525 | -0.026 | 82.957
2.5 | 0.498 | 0.00534 | -0.027 | 93.207
3 | 0.557 | 0.00541 | -0.027 | 103.095
3.5 | 0.619 | 0.00606 | -0.028 | 102.074
4 | 0.68 | 0.00642 | -0.029 | 106.006
4.5 | 0.741 | 0.00673 | -0.03 | 110.184
5 | 0.802 | 0.00717 | -0.03 | 111.735
5.5 | 0.857 | 0.00737 | -0.031 | 116.296
6 | 0.911 | 0.00832 | -0.031 | 109.484
6.5 | 0.965 | 0.00909 | -0.032 | 106.149
7 | 1.016 | 0.01 | -0.033 | 101.645
7.5 | 1.068 | 0.01067 | -0.033 | 100.068
8 | 1.116 | 0.01228 | -0.034 | 90.827
8.5 | 1.165 | 0.01291 | -0.034 | 90.28
9 | 1.212 | 0.01362 | -0.035 | 89.018
9.5 | 1.256 | 0.01435 | -0.036 | 87.531
10 | 1.298 | 0.01512 | -0.036 | 85.813
10.5 | 1.337 | 0.01603 | -0.037 | 83.365
11 | 1.373 | 0.01694 | -0.037 | 81.028
11.5 | 1.406 | 0.01793 | -0.038 | 78.436
12 | 1.436 | 0.01904 | -0.039 | 75.39
12.5 | 1.462 | 0.02021 | -0.039 | 72.357
13 | 1.486 | 0.02142 | -0.04 | 69.339
13.5 | 1.505 | 0.02269 | -0.04 | 66.33
14 | 1.52 | 0.0242 | -0.041 | 62.832
14.5 | 1.528 | 0.02599 | -0.041 | 58.799
15 | 1.532 | 0.02777 | -0.042 | 55.167
15.5 | 1.532 | 0.0297 | -0.042 | 51.587
16 | 1.528 | 0.03165 | -0.043 | 48.271
16.5 | 1.52 | 0.03399 | -0.043 | 44.704
17 | 1.508 | 0.03659 | -0.044 | 41.203
17.5 | 1.492 | 0.03911 | -0.044 | 38.154
18 | 1.474 | 0.04174 | -0.045 | 35.315
18.5 | 1.451 | 0.0454 | -0.045 | 31.956
19 | 1.422 | 0.04938 | -0.045 | 28.795
19.5 | 1.391 | 0.0533 | -0.046 | 26.088
20 | 1.357 | 0.05784 | -0.046 | 23.46

## 90. Re 7M Mach 0.00 (2)
BIGFOIL.COM POLAR EXPORT
NACA64-318 a=0.0
NACA64-318 a=0.0 |  |  |  | Cl Max: | 1.6032 | at alpha= | 20 | deg
XFOIL ncrit=9 |  |  |  | L/D Max: | 136.33 | at alpha= | 4 | deg
Re: | 7000000 |  |  | Cd Min: | 0.0633 | at alpha= | 20 | deg
Mach: | 0 |  |  | Cl=0 at alpha= | -1.5273 | deg
|  |  |  | @ Cl=0.1, Cd= | 0.0044362
|  |  |  | @ Cl=0.4, Cd= | 0.0044483
|  |  |  | @ Cl=0.6, Cd= | 0.0046964
alpha (deg) | Cl | Cd | Cm | Cl/Cd
-20 | -1.4965 | 0.04317 | -0.0501 | -34.6653
-19.5 | -1.486 | 0.03921 | -0.0504 | -37.8985
-18 | -1.4491 | 0.02869 | -0.05 | -50.5089
-17.5 | -1.4339 | 0.02641 | -0.048 | -54.2938
-17 | -1.4468 | 0.02217 | -0.0444 | -65.2594
-16.5 | -1.4304 | 0.02003 | -0.042 | -71.4129
-16 | -1.4043 | 0.01855 | -0.0399 | -75.7035
-15.5 | -1.3777 | 0.01719 | -0.0376 | -80.1454
-15 | -1.3513 | 0.01594 | -0.035 | -84.7742
-14.5 | -1.3233 | 0.01489 | -0.0322 | -88.8717
-14 | -1.2952 | 0.01398 | -0.029 | -92.6466
-13.5 | -1.2669 | 0.01325 | -0.0254 | -95.6151
-13 | -1.2391 | 0.0127 | -0.0211 | -97.5669
-12.5 | -1.1968 | 0.01221 | -0.0193 | -98.018
-12 | -1.1512 | 0.01176 | -0.0181 | -97.8912
-11.5 | -1.1051 | 0.01123 | -0.0169 | -98.4061
-11 | -1.0566 | 0.01077 | -0.0161 | -98.1058
-10.5 | -1.0062 | 0.01035 | -0.0156 | -97.2174
-10 | -0.9543 | 0.00998 | -0.0153 | -95.6212
-9.5 | -0.9011 | 0.00966 | -0.0152 | -93.2816
-9 | -0.8473 | 0.00933 | -0.0152 | -90.8146
-8.5 | -0.7936 | 0.00898 | -0.0152 | -88.3742
-8 | -0.7385 | 0.00867 | -0.0153 | -85.1788
-7.5 | -0.6826 | 0.00844 | -0.0156 | -80.8768
-7 | -0.6266 | 0.00814 | -0.0159 | -76.9779
-6.5 | -0.57 | 0.00791 | -0.0163 | -72.0607
-6 | -0.5127 | 0.0077 | -0.0169 | -66.5844
-5 | -0.3976 | 0.00726 | -0.018 | -54.7658
-4.5 | -0.3397 | 0.00707 | -0.0186 | -48.0481
-4 | -0.2819 | 0.00683 | -0.0192 | -41.2738
-3.5 | -0.2244 | 0.00653 | -0.0198 | -34.3645
-3 | -0.1667 | 0.00624 | -0.0204 | -26.7147
-2 | -0.0536 | 0.00517 | -0.0216 | -10.3675
-1.5 | 0.0031 | 0.00465 | -0.0223 | 0.66667
-1 | 0.0627 | 0.00448 | -0.0232 | 13.9955
-0.5 | 0.1223 | 0.00441 | -0.0242 | 27.7324
0 | 0.1823 | 0.00435 | -0.0252 | 41.908
0.5 | 0.2428 | 0.00437 | -0.0262 | 55.5606
1 | 0.3029 | 0.0044 | -0.0272 | 68.8409
1.5 | 0.3633 | 0.00443 | -0.0283 | 82.009
2 | 0.4234 | 0.00446 | -0.0293 | 94.9327
2.5 | 0.4834 | 0.00451 | -0.0303 | 107.184
3 | 0.5429 | 0.00461 | -0.0312 | 117.7657
3.5 | 0.6024 | 0.0047 | -0.0322 | 128.1702
4 | 0.6612 | 0.00485 | -0.0331 | 136.3299
4.5 | 0.7166 | 0.00533 | -0.0335 | 134.4465
5 | 0.7684 | 0.00607 | -0.0335 | 126.5898
5.5 | 0.8201 | 0.00674 | -0.0334 | 121.6766
6 | 0.8721 | 0.00731 | -0.0333 | 119.3023
6.5 | 0.9224 | 0.00791 | -0.0329 | 116.6119
7 | 0.9721 | 0.00848 | -0.0324 | 114.6344
7.5 | 1.0208 | 0.00903 | -0.0318 | 113.0454
8 | 1.0669 | 0.00963 | -0.0307 | 110.7892
8.5 | 1.1088 | 0.01031 | -0.029 | 107.5461
9 | 1.1495 | 0.01091 | -0.027 | 105.3621
9.5 | 1.1808 | 0.01145 | -0.0233 | 103.1266
10 | 1.2026 | 0.01221 | -0.0183 | 98.493
10.5 | 1.2299 | 0.01307 | -0.0147 | 94.101
11 | 1.2567 | 0.01412 | -0.0115 | 89.0014
11.5 | 1.2849 | 0.01524 | -0.0088 | 84.311
12 | 1.3093 | 0.01663 | -0.006 | 78.7312
12.5 | 1.3352 | 0.01798 | -0.0035 | 74.2603
13.5 | 1.391 | 0.02134 | -0.0008 | 65.1828
14 | 1.4152 | 0.02331 | 0.0008 | 60.7121
14.5 | 1.4387 | 0.0254 | 0.0022 | 56.6417
15 | 1.4594 | 0.02781 | 0.0035 | 52.4775
15.5 | 1.4779 | 0.03053 | 0.0047 | 48.4081
16 | 1.4954 | 0.03345 | 0.0057 | 44.7055
16.5 | 1.5152 | 0.03628 | 0.0063 | 41.7641
17 | 1.5332 | 0.03935 | 0.0069 | 38.9632
17.5 | 1.548 | 0.04276 | 0.0073 | 36.2021
18 | 1.5609 | 0.04647 | 0.0076 | 33.5894
18.5 | 1.5715 | 0.05048 | 0.0077 | 31.1311
19 | 1.5818 | 0.05468 | 0.0075 | 28.9283
19.5 | 1.5931 | 0.05886 | 0.007 | 27.0659
20 | 1.6032 | 0.0633 | 0.0064 | 25.327

## 91. Re 7M Mach 0.10 (1)
BIGFOIL.COM POLAR EXPORT
NACA64-318 a=0.0
NACA64-318 a=0.0 |  |  |  | Cl Max: | 1.52 | at alpha= | 15 | deg
JavaFoil+Calcfoil stall+Eppler ext transition |  |  |  | L/D Max: | 121.348 | at alpha= | 5.5 | deg
Re: | 7000000 |  |  | Cd Min: | 0.00505 | at alpha= | -2 | deg
Mach: | 0.1 |  |  | Cl=0 at alpha= | -1.5081 | deg
|  |  |  | @ Cl=0.1, Cd= | 0.0050859
|  |  |  | @ Cl=0.4, Cd= | 0.0052571
|  |  |  | @ Cl=0.6, Cd= | 0.00586
alpha (deg) | Cl | Cd | Cm | Cl/Cd
-19.5 | -0.907 | 0.14665 | 0.002 | -6.182
-19 | -0.928 | 0.13905 | 0.002 | -6.674
-18.5 | -0.947 | 0.13214 | 0.002 | -7.167
-18 | -0.966 | 0.124 | 0.001 | -7.79
-17.5 | -0.986 | 0.1134 | 0.001 | -8.69
-17 | -1.008 | 0.10021 | 0.001 | -10.057
-16.5 | -1.039 | 0.08125 | 0 | -12.788
-16 | -1.102 | 0.04901 | 0 | -22.48
-15.5 | -1.124 | 0.0392 | -0.001 | -28.679
-15 | -1.144 | 0.03082 | -0.001 | -37.128
-14.5 | -1.151 | 0.02655 | -0.002 | -43.34
-14 | -1.149 | 0.02387 | -0.003 | -48.134
-13.5 | -1.144 | 0.02135 | -0.003 | -53.56
-13 | -1.134 | 0.01897 | -0.004 | -59.804
-12.5 | -1.118 | 0.01739 | -0.005 | -64.288
-12 | -1.098 | 0.01582 | -0.005 | -69.374
-11.5 | -1.07 | 0.015 | -0.006 | -71.33
-11 | -1.042 | 0.01245 | -0.007 | -83.733
-10.5 | -1.004 | 0.01178 | -0.007 | -85.206
-10 | -0.962 | 0.01122 | -0.008 | -85.784
-9.5 | -0.918 | 0.01079 | -0.009 | -85.133
-9 | -0.872 | 0.01035 | -0.01 | -84.267
-8.5 | -0.824 | 0.0094 | -0.01 | -87.63
-8 | -0.776 | 0.0095 | -0.011 | -81.692
-7.5 | -0.722 | 0.00916 | -0.012 | -78.81
-7 | -0.666 | 0.00886 | -0.012 | -75.114
-6.5 | -0.608 | 0.00851 | -0.013 | -71.47
-6 | -0.55 | 0.0083 | -0.014 | -66.227
-5.5 | -0.49 | 0.00805 | -0.015 | -60.892
-5 | -0.43 | 0.00785 | -0.015 | -54.813
-4.5 | -0.37 | 0.0076 | -0.016 | -48.639
-4 | -0.309 | 0.0074 | -0.017 | -41.675
-3.5 | -0.247 | 0.00512 | -0.018 | -48.248
-3 | -0.185 | 0.00511 | -0.018 | -36.317
-2.5 | -0.123 | 0.00507 | -0.019 | -24.328
-2 | -0.061 | 0.00505 | -0.02 | -12.121
-1.5 | 0.001 | 0.00506 | -0.021 | 0.206
-1 | 0.063 | 0.00508 | -0.021 | 12.495
-0.5 | 0.126 | 0.00509 | -0.022 | 24.728
0 | 0.188 | 0.0051 | -0.023 | 36.958
0.5 | 0.251 | 0.00509 | -0.024 | 49.271
1 | 0.313 | 0.00517 | -0.024 | 60.599
1.5 | 0.376 | 0.00523 | -0.025 | 71.747
2 | 0.438 | 0.0053 | -0.026 | 82.604
2.5 | 0.5 | 0.00533 | -0.027 | 93.838
3 | 0.56 | 0.00546 | -0.027 | 102.518
3.5 | 0.622 | 0.00608 | -0.028 | 102.332
4 | 0.683 | 0.00642 | -0.029 | 106.527
4.5 | 0.745 | 0.00673 | -0.03 | 110.66
5 | 0.805 | 0.0072 | -0.03 | 111.841
5.5 | 0.86 | 0.00709 | -0.031 | 121.348
6 | 0.915 | 0.0084 | -0.032 | 108.951
6.5 | 0.968 | 0.00918 | -0.032 | 105.519
7 | 1.02 | 0.0101 | -0.033 | 101.012
7.5 | 1.072 | 0.01079 | -0.033 | 99.377
8 | 1.12 | 0.01241 | -0.034 | 90.223
8.5 | 1.169 | 0.01304 | -0.035 | 89.638
9 | 1.216 | 0.01377 | -0.035 | 88.295
9.5 | 1.26 | 0.01456 | -0.036 | 86.515
10 | 1.301 | 0.01538 | -0.036 | 84.589
10.5 | 1.34 | 0.01626 | -0.037 | 82.409
11 | 1.375 | 0.01719 | -0.038 | 79.978
11.5 | 1.407 | 0.0182 | -0.038 | 77.318
12 | 1.436 | 0.01936 | -0.039 | 74.204
12.5 | 1.461 | 0.02056 | -0.039 | 71.092
13 | 1.483 | 0.02182 | -0.04 | 67.951
13.5 | 1.501 | 0.02324 | -0.04 | 64.589
14 | 1.513 | 0.02481 | -0.041 | 61.012
14.5 | 1.519 | 0.02669 | -0.042 | 56.898
15 | 1.52 | 0.0286 | -0.042 | 53.14
15.5 | 1.517 | 0.03042 | -0.043 | 49.856
16 | 1.509 | 0.03269 | -0.043 | 46.158
16.5 | 1.497 | 0.0352 | -0.043 | 42.525
17 | 1.481 | 0.03766 | -0.044 | 39.327
17.5 | 1.461 | 0.04084 | -0.044 | 35.769
18 | 1.438 | 0.04386 | -0.045 | 32.781
18.5 | 1.411 | 0.04713 | -0.045 | 29.944
19 | 1.377 | 0.05138 | -0.045 | 26.799
19.5 | 1.341 | 0.05522 | -0.046 | 24.293
20 | 1.302 | 0.06081 | -0.046 | 21.406

## 92. Re 7M Mach 0.10 (2)
BIGFOIL.COM POLAR EXPORT
NACA64-318 a=0.0
NACA64-318 a=0.0 |  |  |  | Cl Max: | 1.5969 | at alpha= | 20 | deg
XFOIL ncrit=9 |  |  |  | L/D Max: | 136.975 | at alpha= | 4 | deg
Re: | 7000000 |  |  | Cd Min: | 0.0662 | at alpha= | 20 | deg
Mach: | 0.1 |  |  | Cl=0 at alpha= | -1.5281 | deg
|  |  |  | @ Cl=0.1, Cd= | 0.0044409
|  |  |  | @ Cl=0.4, Cd= | 0.0044526
|  |  |  | @ Cl=0.6, Cd= | 0.0047002
alpha (deg) | Cl | Cd | Cm | Cl/Cd
-20 | -1.4846 | 0.04642 | -0.0518 | -31.9819
-19.5 | -1.4767 | 0.04197 | -0.0524 | -35.1847
-18 | -1.4356 | 0.03068 | -0.0534 | -46.7927
-17.5 | -1.4249 | 0.02825 | -0.0509 | -50.4389
-17 | -1.4133 | 0.0254 | -0.049 | -55.6417
-16.5 | -1.4241 | 0.02132 | -0.0453 | -66.7964
-16 | -1.4035 | 0.0194 | -0.0429 | -72.3454
-15.5 | -1.3774 | 0.01791 | -0.0406 | -76.9068
-15 | -1.3505 | 0.01657 | -0.038 | -81.5027
-14.5 | -1.3225 | 0.0154 | -0.0352 | -85.8766
-14 | -1.2945 | 0.01438 | -0.0321 | -90.0209
-13.5 | -1.2654 | 0.01354 | -0.0286 | -93.4564
-13 | -1.2383 | 0.01287 | -0.0243 | -96.216
-12.5 | -1.202 | 0.01238 | -0.0212 | -97.0921
-12 | -1.1571 | 0.0119 | -0.0197 | -97.2353
-11.5 | -1.1107 | 0.01139 | -0.0183 | -97.5154
-11 | -1.0626 | 0.0109 | -0.0173 | -97.4862
-10.5 | -1.0123 | 0.01046 | -0.0166 | -96.7782
-10 | -0.9602 | 0.01007 | -0.0162 | -95.3525
-9.5 | -0.9069 | 0.00974 | -0.0159 | -93.1109
-9 | -0.8525 | 0.00941 | -0.0158 | -90.5951
-8.5 | -0.7985 | 0.00905 | -0.0157 | -88.232
-8 | -0.7432 | 0.00872 | -0.0158 | -85.2294
-7.5 | -0.6869 | 0.00848 | -0.016 | -81.0024
-7 | -0.6305 | 0.00819 | -0.0163 | -76.9841
-6.5 | -0.5735 | 0.00794 | -0.0167 | -72.2292
-6 | -0.5158 | 0.00773 | -0.0171 | -66.727
-5.5 | -0.4582 | 0.0075 | -0.0176 | -61.0933
-5 | -0.3999 | 0.00729 | -0.0182 | -54.856
-4.5 | -0.3416 | 0.0071 | -0.0188 | -48.1127
-4 | -0.2835 | 0.00685 | -0.0194 | -41.3869
-3.5 | -0.2256 | 0.00655 | -0.02 | -34.4427
-3 | -0.1676 | 0.00626 | -0.0206 | -26.7732
-2.5 | -0.1102 | 0.0058 | -0.0212 | -19
-2 | -0.0538 | 0.00519 | -0.0218 | -10.3661
-1.5 | 0.0032 | 0.00466 | -0.0224 | 0.6867
-1 | 0.0632 | 0.00449 | -0.0234 | 14.0757
-0.5 | 0.1232 | 0.00441 | -0.0243 | 27.9365
0 | 0.1835 | 0.00436 | -0.0253 | 42.0872
0.5 | 0.2445 | 0.00438 | -0.0264 | 55.8219
1 | 0.305 | 0.00441 | -0.0274 | 69.161
1.5 | 0.3658 | 0.00443 | -0.0284 | 82.5734
2 | 0.4262 | 0.00447 | -0.0294 | 95.3468
2.5 | 0.4867 | 0.00452 | -0.0305 | 107.677
3 | 0.5466 | 0.00462 | -0.0314 | 118.3117
3.5 | 0.6065 | 0.00471 | -0.0324 | 128.7686
4 | 0.6657 | 0.00486 | -0.0332 | 136.9753
4.5 | 0.7214 | 0.00535 | -0.0336 | 134.8411
5 | 0.7735 | 0.00609 | -0.0336 | 127.0115
5.5 | 0.8254 | 0.00678 | -0.0334 | 121.7404
6 | 0.8776 | 0.00735 | -0.0333 | 119.4014
6.5 | 0.9279 | 0.00797 | -0.0328 | 116.4241
7 | 0.9775 | 0.00855 | -0.0322 | 114.3275
7.5 | 1.0263 | 0.0091 | -0.0315 | 112.7802
8 | 1.0718 | 0.00972 | -0.0302 | 110.2675
8.5 | 1.1124 | 0.01044 | -0.0282 | 106.5517
9 | 1.1523 | 0.01104 | -0.0259 | 104.375
9.5 | 1.1766 | 0.01164 | -0.0208 | 101.0825
10 | 1.201 | 0.01247 | -0.0164 | 96.3111
10.5 | 1.2284 | 0.01342 | -0.013 | 91.535
11 | 1.256 | 0.01452 | -0.0099 | 86.5014
11.5 | 1.2835 | 0.01575 | -0.0072 | 81.4921
12 | 1.3076 | 0.01723 | -0.0043 | 75.8909
12.5 | 1.3339 | 0.01864 | -0.0019 | 71.5612
13 | 1.39 | 0.02028 | -0.0059 | 68.5404
14 | 1.4137 | 0.02431 | 0.0022 | 58.153
14.5 | 1.4366 | 0.02655 | 0.0037 | 54.1092
15 | 1.4573 | 0.02906 | 0.005 | 50.148
15.5 | 1.476 | 0.03188 | 0.0061 | 46.2986
16 | 1.4942 | 0.03484 | 0.007 | 42.8875
16.5 | 1.5139 | 0.03779 | 0.0077 | 40.0609
17 | 1.5309 | 0.04102 | 0.0082 | 37.3208
17.5 | 1.5443 | 0.04469 | 0.0087 | 34.5558
18 | 1.5561 | 0.0486 | 0.0089 | 32.0185
18.5 | 1.566 | 0.05282 | 0.0089 | 29.6479
19 | 1.579 | 0.05688 | 0.0087 | 27.7602
19.5 | 1.5891 | 0.06133 | 0.0081 | 25.9106
20 | 1.5969 | 0.0662 | 0.0073 | 24.1224

## 93. Re 7M Mach 0.25 (1)
BIGFOIL.COM POLAR EXPORT
NACA64-318 a=0.0
NACA64-318 a=0.0 |  |  |  | Cl Max: | 1.459 | at alpha= | 13.5 | deg
JavaFoil+Calcfoil stall+Eppler ext transition |  |  |  | L/D Max: | 114.892 | at alpha= | 5 | deg
Re: | 7000000 |  |  | Cd Min: | 0.00507 | at alpha= | -2 | deg
Mach: | 0.25 |  |  | Cl=0 at alpha= | -1.5078 | deg
|  |  |  | @ Cl=0.1, Cd= | 0.0051209
|  |  |  | @ Cl=0.4, Cd= | 0.0052831
|  |  |  | @ Cl=0.6, Cd= | 0.0057812
alpha (deg) | Cl | Cd | Cm | Cl/Cd
-17.5 | -0.715 | 0.13914 | 0.001 | -5.139
-17 | -0.762 | 0.12914 | 0 | -5.897
-16.5 | -0.803 | 0.12076 | 0 | -6.648
-16 | -0.839 | 0.11416 | 0 | -7.349
-15.5 | -0.871 | 0.10604 | -0.001 | -8.214
-15 | -0.899 | 0.09735 | -0.001 | -9.233
-14.5 | -0.927 | 0.08524 | -0.002 | -10.875
-14 | -1.011 | 0.04579 | -0.003 | -22.076
-13.5 | -1.052 | 0.03127 | -0.003 | -33.658
-13 | -1.071 | 0.02489 | -0.004 | -43.022
-12.5 | -1.076 | 0.02112 | -0.005 | -50.944
-12 | -1.07 | 0.01866 | -0.005 | -57.351
-11.5 | -1.057 | 0.01667 | -0.006 | -63.403
-11 | -1.03 | 0.01531 | -0.007 | -67.306
-10.5 | -1.004 | 0.01266 | -0.008 | -79.352
-10 | -0.967 | 0.01206 | -0.008 | -80.212
-9.5 | -0.926 | 0.01142 | -0.009 | -81.118
-9 | -0.882 | 0.01086 | -0.01 | -81.258
-8.5 | -0.835 | 0.01041 | -0.011 | -80.286
-8 | -0.786 | 0.00902 | -0.011 | -87.112
-7.5 | -0.737 | 0.00956 | -0.012 | -77.122
-7 | -0.681 | 0.0091 | -0.013 | -74.891
-6.5 | -0.623 | 0.00882 | -0.014 | -70.682
-6 | -0.564 | 0.00856 | -0.014 | -65.812
-5.5 | -0.503 | 0.00825 | -0.015 | -60.966
-5 | -0.442 | 0.00803 | -0.016 | -54.962
-4.5 | -0.379 | 0.00777 | -0.017 | -48.812
-4 | -0.317 | 0.00756 | -0.017 | -41.903
-3.5 | -0.254 | 0.00695 | -0.018 | -36.538
-3 | -0.19 | 0.00512 | -0.019 | -37.187
-2.5 | -0.127 | 0.0051 | -0.02 | -24.864
-2 | -0.063 | 0.00507 | -0.02 | -12.415
-1.5 | 0.001 | 0.00509 | -0.021 | 0.21
-1 | 0.065 | 0.00511 | -0.022 | 12.767
-0.5 | 0.129 | 0.00513 | -0.023 | 25.228
0 | 0.194 | 0.00512 | -0.023 | 37.775
0.5 | 0.258 | 0.00516 | -0.024 | 49.942
1 | 0.322 | 0.00522 | -0.025 | 61.639
1.5 | 0.386 | 0.00527 | -0.026 | 73.3
2 | 0.45 | 0.00533 | -0.027 | 84.358
2.5 | 0.514 | 0.00543 | -0.027 | 94.715
3 | 0.575 | 0.0055 | -0.028 | 104.697
3.5 | 0.639 | 0.00622 | -0.029 | 102.702
4 | 0.702 | 0.00659 | -0.03 | 106.616
4.5 | 0.765 | 0.007 | -0.03 | 109.335
5 | 0.823 | 0.00717 | -0.031 | 114.892
5.5 | 0.88 | 0.00812 | -0.032 | 108.34
6 | 0.935 | 0.00881 | -0.032 | 106.158
6.5 | 0.989 | 0.00977 | -0.033 | 101.3
7 | 1.042 | 0.01077 | -0.034 | 96.752
7.5 | 1.095 | 0.01146 | -0.034 | 95.544
8 | 1.141 | 0.01363 | -0.035 | 83.754
8.5 | 1.191 | 0.01396 | -0.035 | 85.346
9 | 1.237 | 0.01477 | -0.036 | 83.739
9.5 | 1.279 | 0.01565 | -0.037 | 81.743
10 | 1.318 | 0.01662 | -0.037 | 79.3
10.5 | 1.352 | 0.01766 | -0.038 | 76.579
11 | 1.383 | 0.01873 | -0.038 | 73.818
11.5 | 1.408 | 0.02 | -0.039 | 70.417
12 | 1.429 | 0.02132 | -0.04 | 67.033
12.5 | 1.445 | 0.02279 | -0.04 | 63.4
13 | 1.455 | 0.02432 | -0.041 | 59.826
13.5 | 1.459 | 0.02609 | -0.041 | 55.908
14 | 1.455 | 0.02804 | -0.042 | 51.895
14.5 | 1.44 | 0.03051 | -0.042 | 47.185
15 | 1.417 | 0.03321 | -0.043 | 42.669
15.5 | 1.387 | 0.03599 | -0.043 | 38.529
16 | 1.349 | 0.03925 | -0.044 | 34.374
16.5 | 1.305 | 0.0427 | -0.044 | 30.559
17 | 1.253 | 0.04726 | -0.044 | 26.507
17.5 | 1.195 | 0.05192 | -0.045 | 23.016
18 | 1.129 | 0.05883 | -0.045 | 19.198
18.5 | 1.058 | 0.0666 | -0.045 | 15.883

## 94. Re 7M Mach 0.25 (2)
BIGFOIL.COM POLAR EXPORT
NACA64-318 a=0.0
NACA64-318 a=0.0 |  |  |  | Cl Max: | 1.5466 | at alpha= | 20 | deg
XFOIL ncrit=9 |  |  |  | L/D Max: | 139.838 | at alpha= | 4 | deg
Re: | 7000000 |  |  | Cd Min: | 0.08444 | at alpha= | 20 | deg
Mach: | 0.25 |  |  | Cl=0 at alpha= | -1.5332 | deg
|  |  |  | @ Cl=0.1, Cd= | 0.0044816
|  |  |  | @ Cl=0.4, Cd= | 0.0044929
|  |  |  | @ Cl=0.6, Cd= | 0.0047276
alpha (deg) | Cl | Cd | Cm | Cl/Cd
-20 | -1.3784 | 0.07048 | -0.0541 | -19.5573
-19.5 | -1.3936 | 0.06189 | -0.0578 | -22.5174
-18 | -1.3963 | 0.04255 | -0.0642 | -32.8155
-17.5 | -1.393 | 0.03828 | -0.063 | -36.3898
-17 | -1.3802 | 0.0345 | -0.0622 | -40.0058
-16.5 | -1.3674 | 0.03095 | -0.0609 | -44.1809
-16 | -1.3501 | 0.02796 | -0.0593 | -48.2868
-15.5 | -1.3491 | 0.02412 | -0.0564 | -55.9328
-15 | -1.3523 | 0.02041 | -0.0525 | -66.2567
-14.5 | -1.3231 | 0.01871 | -0.0499 | -70.7162
-14 | -1.293 | 0.01719 | -0.047 | -75.2182
-13.5 | -1.2635 | 0.01579 | -0.0438 | -80.019
-13 | -1.232 | 0.01461 | -0.0403 | -84.3258
-12.5 | -1.2002 | 0.01363 | -0.0366 | -88.0558
-12 | -1.1691 | 0.01283 | -0.0321 | -91.1224
-11.5 | -1.1369 | 0.01227 | -0.0274 | -92.6569
-11 | -1.0903 | 0.01172 | -0.025 | -93.029
-10.5 | -1.0423 | 0.01114 | -0.023 | -93.5637
-10 | -0.9909 | 0.01062 | -0.0215 | -93.3051
-9.5 | -0.9371 | 0.01018 | -0.0205 | -92.053
-9 | -0.8815 | 0.00979 | -0.0197 | -90.0409
-8.5 | -0.8247 | 0.00944 | -0.0192 | -87.3623
-8 | -0.7683 | 0.00904 | -0.0187 | -84.9889
-7.5 | -0.7104 | 0.00871 | -0.0185 | -81.5614
-7 | -0.6515 | 0.00845 | -0.0185 | -77.1006
-6.5 | -0.5927 | 0.00813 | -0.0185 | -72.9028
-6 | -0.5331 | 0.00789 | -0.0188 | -67.5665
-5.5 | -0.473 | 0.00765 | -0.0191 | -61.8301
-5 | -0.4128 | 0.00742 | -0.0195 | -55.6334
-4.5 | -0.3524 | 0.00721 | -0.02 | -48.8766
-4 | -0.2918 | 0.00698 | -0.0205 | -41.8052
-3.5 | -0.232 | 0.00669 | -0.021 | -34.6786
-3 | -0.1719 | 0.00637 | -0.0216 | -26.9859
-2 | -0.0549 | 0.00528 | -0.0226 | -10.3977
-1.5 | 0.0039 | 0.00467 | -0.0232 | 0.83512
-1 | 0.0659 | 0.00452 | -0.0242 | 14.5796
-0.5 | 0.128 | 0.00445 | -0.0251 | 28.764
0 | 0.1907 | 0.0044 | -0.0262 | 43.3409
0.5 | 0.2537 | 0.00442 | -0.0272 | 57.3982
1 | 0.3165 | 0.00448 | -0.0283 | 70.6473
1.5 | 0.3795 | 0.00447 | -0.0294 | 84.8993
2 | 0.4422 | 0.00454 | -0.0304 | 97.4009
2.5 | 0.5049 | 0.00457 | -0.0314 | 110.4814
3 | 0.5672 | 0.00468 | -0.0324 | 121.1966
3.5 | 0.6292 | 0.00477 | -0.0333 | 131.9078
4 | 0.6908 | 0.00494 | -0.0341 | 139.8381
4.5 | 0.7481 | 0.00545 | -0.0344 | 137.2661
5 | 0.8016 | 0.00622 | -0.0341 | 128.8746
5.5 | 0.8537 | 0.007 | -0.0335 | 121.9571
6 | 0.9067 | 0.0076 | -0.033 | 119.3026
6.5 | 0.9574 | 0.00826 | -0.0321 | 115.908
7 | 1.0054 | 0.00897 | -0.0307 | 112.0847
7.5 | 1.0522 | 0.0096 | -0.029 | 109.6042
8 | 1.0932 | 0.01032 | -0.0264 | 105.9302
8.5 | 1.1186 | 0.01108 | -0.021 | 100.9567
9 | 1.1386 | 0.01204 | -0.0152 | 94.5681
9.5 | 1.1656 | 0.01312 | -0.0112 | 88.8415
10 | 1.1951 | 0.01429 | -0.0079 | 83.6319
10.5 | 1.2221 | 0.01573 | -0.0047 | 77.6923
11 | 1.2509 | 0.01719 | -0.0019 | 72.7691
11.5 | 1.2753 | 0.01901 | 0.001 | 67.0857
12 | 1.3021 | 0.02075 | 0.0036 | 62.7518
12.5 | 1.3242 | 0.02273 | 0.0064 | 58.2578
13 | 1.358 | 0.02511 | 0.0061 | 54.082
13.5 | 1.3836 | 0.02749 | 0.0077 | 50.331
14 | 1.4067 | 0.03015 | 0.0092 | 46.6567
14.5 | 1.4259 | 0.03326 | 0.0106 | 42.8713
15 | 1.442 | 0.03669 | 0.0118 | 39.3023
15.5 | 1.4611 | 0.04004 | 0.0128 | 36.491
16 | 1.4796 | 0.04351 | 0.0136 | 34.006
16.5 | 1.4944 | 0.04742 | 0.0142 | 31.5141
17 | 1.5049 | 0.05181 | 0.0147 | 29.0465
17.5 | 1.5142 | 0.05652 | 0.0148 | 26.7905
18 | 1.5252 | 0.06122 | 0.0146 | 24.9134
18.5 | 1.5354 | 0.0662 | 0.0141 | 23.1934
19 | 1.5429 | 0.07164 | 0.0131 | 21.5369
19.5 | 1.5462 | 0.07776 | 0.0117 | 19.8843
20 | 1.5466 | 0.08444 | 0.0098 | 18.316

## 95. Re 7M Mach 0.50 (1)
BIGFOIL.COM POLAR EXPORT
NACA64-318 a=0.0
NACA64-318 a=0.0 |  |  |  | Cl Max: | 1.307 | at alpha= | 20 | deg
JavaFoil+Calcfoil stall+Eppler ext transition |  |  |  | L/D Max: | 108.228 | at alpha= | 3 | deg
Re: | 7000000 |  |  | Cd Min: | 0.00526 | at alpha= | -1 | deg
Mach: | 0.5 |  |  | Cl=0 at alpha= | -1.507 | deg
|  |  |  | @ Cl=0.1, Cd= | 0.0052825
|  |  |  | @ Cl=0.4, Cd= | 0.0055289
|  |  |  | @ Cl=0.6, Cd= | 0.0058334
alpha (deg) | Cl | Cd | Cm | Cl/Cd
-20 | -1.047 | 0.15299 | 0.003 | -6.843
-19.5 | -1.024 | 0.1535 | 0.003 | -6.669
-19 | -0.997 | 0.14225 | 0.002 | -7.011
-18.5 | -0.966 | 0.14097 | 0.002 | -6.851
-18 | -0.934 | 0.13581 | 0.001 | -6.881
-17.5 | -0.906 | 0.13045 | 0.001 | -6.948
-17 | -0.882 | 0.13256 | 0.001 | -6.655
-16.5 | -0.853 | 0.12436 | 0 | -6.858
-16 | -0.823 | 0.12003 | 0 | -6.854
-15.5 | -0.793 | 0.11375 | -0.001 | -6.973
-15 | -0.765 | 0.10846 | -0.001 | -7.057
-14.5 | -0.739 | 0.10666 | -0.001 | -6.933
-14 | -0.709 | 0.10295 | -0.002 | -6.891
-13.5 | -0.682 | 0.09402 | -0.002 | -7.249
-13 | -0.654 | 0.08598 | -0.003 | -7.609
-12.5 | -0.629 | 0.07832 | -0.003 | -8.034
-12 | -0.596 | 0.08845 | -0.003 | -6.736
-11.5 | -0.568 | 0.07964 | -0.004 | -7.129
-11 | -0.543 | 0.07043 | -0.004 | -7.704
-10.5 | -0.511 | 0.07623 | -0.004 | -6.709
-10 | -0.482 | 0.08355 | -0.004 | -5.769
-9.5 | -0.454 | 0.07071 | -0.005 | -6.419
-9 | -0.772 | 0.02248 | -0.01 | -34.369
-8.5 | -0.822 | 0.0136 | -0.012 | -60.41
-8 | -0.804 | 0.01264 | -0.012 | -63.591
-7.5 | -0.769 | 0.01177 | -0.013 | -65.341
-7 | -0.724 | 0.01107 | -0.014 | -65.377
-6.5 | -0.671 | 0.01047 | -0.015 | -64.126
-6 | -0.613 | 0.00994 | -0.016 | -61.655
-5.5 | -0.551 | 0.00948 | -0.017 | -58.122
-5 | -0.489 | 0.00906 | -0.018 | -54.052
-4.5 | -0.422 | 0.00858 | -0.019 | -49.127
-4 | -0.353 | 0.00821 | -0.019 | -42.948
-3.5 | -0.283 | 0.00794 | -0.02 | -35.651
-3 | -0.213 | 0.00534 | -0.021 | -39.801
-2.5 | -0.142 | 0.00532 | -0.022 | -26.634
-2 | -0.07 | 0.00527 | -0.023 | -13.337
-1.5 | 0.001 | 0.00528 | -0.024 | 0.227
-1 | 0.073 | 0.00526 | -0.025 | 13.868
-0.5 | 0.145 | 0.00532 | -0.025 | 27.191
0 | 0.216 | 0.00534 | -0.026 | 40.534
0.5 | 0.288 | 0.0054 | -0.027 | 53.411
1 | 0.36 | 0.00549 | -0.028 | 65.528
1.5 | 0.432 | 0.00556 | -0.029 | 77.666
2 | 0.503 | 0.00563 | -0.03 | 89.389
2.5 | 0.575 | 0.00577 | -0.031 | 99.565
3 | 0.642 | 0.00594 | -0.031 | 108.228
3.5 | 0.707 | 0.00702 | -0.032 | 100.686
4 | 0.774 | 0.00755 | -0.033 | 102.427
4.5 | 0.839 | 0.00818 | -0.034 | 102.509
5 | 0.902 | 0.00908 | -0.034 | 99.395
5.5 | 0.964 | 0.01009 | -0.035 | 95.527
6 | 1.022 | 0.01144 | -0.036 | 89.355
6.5 | 1.078 | 0.0129 | -0.036 | 83.581
7 | 1.129 | 0.01528 | -0.037 | 73.904
7.5 | 1.179 | 0.01637 | -0.037 | 72.022
8 | 1.223 | 0.01759 | -0.038 | 69.52
8.5 | 1.259 | 0.01898 | -0.039 | 66.335
9 | 1.281 | 0.02063 | -0.04 | 62.111
9.5 | 1.279 | 0.02247 | -0.04 | 56.905
10 | 1.233 | 0.02485 | -0.041 | 49.626
10.5 | 1.012 | 0.02908 | -0.041 | 34.816
11 | 0.82 | 0.03095 | -0.042 | 26.481
11.5 | 0.841 | 0.03736 | -0.042 | 22.502
12 | 0.879 | 0.03486 | -0.043 | 25.209
12.5 | 0.902 | 0.04102 | -0.043 | 21.979
13 | 0.915 | 0.05152 | -0.043 | 17.758
13.5 | 0.848 | 0.09598 | -0.028 | 8.838
14 | 0.973 | 0.05628 | -0.044 | 17.285
14.5 | 0.984 | 0.07092 | -0.043 | 13.878
15 | 0.997 | 0.07761 | -0.042 | 12.843
15.5 | 1.056 | 0.06769 | -0.045 | 15.595
16 | 0.985 | 0.11897 | -0.031 | 8.283
16.5 | 1.067 | 0.09654 | -0.042 | 11.057
17 | 1.14 | 0.07793 | -0.047 | 14.624
17.5 | 1.068 | 0.13041 | -0.033 | 8.187
18 | 1.189 | 0.08484 | -0.047 | 14.01
18.5 | 1.227 | 0.08474 | -0.049 | 14.473
19 | 1.24 | 0.0998 | -0.048 | 12.423
19.5 | 1.2 | 0.13843 | -0.041 | 8.665
20 | 1.307 | 0.09462 | -0.05 | 13.808

## 96. Re 7M Mach 0.50 (2)
BIGFOIL.COM POLAR EXPORT
NACA64-318 a=0.0
NACA64-318 a=0.0 |  |  |  | Cl Max: | 1.3237 | at alpha= | 14 | deg
XFOIL ncrit=9 |  |  |  | L/D Max: | 152.998 | at alpha= | 4 | deg
Re: | 7000000 |  |  | Cd Min: | 0.17325 | at alpha= | 19 | deg
Mach: | 0.5 |  |  | Cl=0 at alpha= | -1.5496 | deg
|  |  |  | @ Cl=0.1, Cd= | 0.0046551
|  |  |  | @ Cl=0.4, Cd= | 0.004701
|  |  |  | @ Cl=0.6, Cd= | 0.004847
alpha (deg) | Cl | Cd | Cm | Cl/Cd
-16 | -0.7462 | 0.12877 | -0.025 | -5.7948
-15.5 | -0.7488 | 0.11815 | -0.0322 | -6.3377
-15 | -0.7716 | 0.10484 | -0.0415 | -7.3598
-14.5 | -0.7961 | 0.09119 | -0.0508 | -8.7301
-14 | -0.82 | 0.07787 | -0.0604 | -10.5304
-13.5 | -0.8443 | 0.06608 | -0.0684 | -12.7769
-13 | -0.8754 | 0.0551 | -0.0747 | -15.8875
-12 | -0.9313 | 0.03757 | -0.0799 | -24.7884
-11.5 | -0.9405 | 0.0316 | -0.0788 | -29.7627
-11 | -0.952 | 0.02612 | -0.0758 | -36.4472
-10.5 | -0.9503 | 0.02193 | -0.0715 | -43.3333
-10 | -0.9413 | 0.01848 | -0.0662 | -50.9361
-9.5 | -0.9252 | 0.01569 | -0.0605 | -58.9675
-9 | -0.8988 | 0.01367 | -0.0547 | -65.7498
-8.5 | -0.8701 | 0.01211 | -0.0482 | -71.8497
-8 | -0.8445 | 0.01111 | -0.04 | -76.0126
-7.5 | -0.7933 | 0.01033 | -0.0355 | -76.7957
-7 | -0.7341 | 0.00971 | -0.0323 | -75.6025
-6.5 | -0.6699 | 0.0092 | -0.03 | -72.8152
-6 | -0.6031 | 0.0088 | -0.0285 | -68.5341
-5.5 | -0.5357 | 0.0084 | -0.0273 | -63.7738
-5 | -0.4668 | 0.00808 | -0.0266 | -57.7723
-4.5 | -0.3976 | 0.00779 | -0.0262 | -51.0398
-4 | -0.3278 | 0.00752 | -0.0261 | -43.5904
-3.5 | -0.2583 | 0.00725 | -0.0262 | -35.6276
-3 | -0.1901 | 0.00689 | -0.0263 | -27.5907
-1.5 | 0.0065 | 0.00484 | -0.0267 | 1.343
-1 | 0.0783 | 0.00467 | -0.0277 | 16.7666
-0.5 | 0.1509 | 0.00462 | -0.0288 | 32.6623
0 | 0.2233 | 0.00462 | -0.0299 | 48.3333
0.5 | 0.2964 | 0.00467 | -0.0311 | 63.469
1 | 0.3694 | 0.00468 | -0.0323 | 78.9316
1.5 | 0.4422 | 0.00473 | -0.0335 | 93.4884
2 | 0.5154 | 0.00479 | -0.0346 | 107.5992
2.5 | 0.5887 | 0.00483 | -0.0356 | 121.8841
3 | 0.6617 | 0.00494 | -0.0365 | 133.9474
3.5 | 0.7342 | 0.00507 | -0.0372 | 144.8126
4 | 0.8063 | 0.00527 | -0.0376 | 152.9981
4.5 | 0.8696 | 0.00594 | -0.0368 | 146.3973
5 | 0.9265 | 0.00684 | -0.0349 | 135.4532
5.5 | 0.9744 | 0.00793 | -0.0316 | 122.8752
6 | 1.0151 | 0.00895 | -0.027 | 113.419
7 | 1.0422 | 0.01182 | -0.0105 | 88.1726
7.5 | 1.0616 | 0.01388 | -0.0049 | 76.4841
8 | 1.0736 | 0.01658 | 0.0007 | 64.7527
8.5 | 1.0866 | 0.01952 | 0.0056 | 55.666
9 | 1.111 | 0.0221 | 0.0093 | 50.2715
9.5 | 1.137 | 0.02474 | 0.0127 | 45.958
10 | 1.1607 | 0.02767 | 0.0159 | 41.948
10.5 | 1.1882 | 0.03062 | 0.0186 | 38.8047
11 | 1.2114 | 0.03398 | 0.0213 | 35.6504
11.5 | 1.2369 | 0.03739 | 0.0237 | 33.081
12 | 1.2603 | 0.04108 | 0.0259 | 30.6792
13 | 1.3212 | 0.0508 | 0.0239 | 26.0079
13.5 | 1.3192 | 0.05558 | 0.028 | 23.7352
14 | 1.3237 | 0.06165 | 0.0287 | 21.4712
14.5 | 1.3161 | 0.06917 | 0.0284 | 19.027
15 | 1.3043 | 0.0776 | 0.0268 | 16.808
15.5 | 1.2857 | 0.0873 | 0.0238 | 14.7274
16 | 1.2636 | 0.09807 | 0.0192 | 12.8847
16.5 | 1.2374 | 0.10988 | 0.0131 | 11.2614
17 | 1.211 | 0.12238 | 0.0059 | 9.8954
17.5 | 1.1869 | 0.13512 | -0.0021 | 8.784
18 | 1.1655 | 0.14791 | -0.0107 | 7.8798
18.5 | 1.1478 | 0.16056 | -0.0194 | 7.1487
19 | 1.1326 | 0.17325 | -0.0283 | 6.5374

## 97. Re 8M Mach 0.00 (1)
BIGFOIL.COM POLAR EXPORT
NACA64-318 a=0.0
NACA64-318 a=0.0 |  |  |  | Cl Max: | 1.534 | at alpha= | 15 | deg
JavaFoil+Calcfoil stall+Eppler ext transition |  |  |  | L/D Max: | 114.935 | at alpha= | 5.5 | deg
Re: | 8000000 |  |  | Cd Min: | 0.00496 | at alpha= | -1 | deg
Mach: | 0 |  |  | Cl=0 at alpha= | -1.5081 | deg
|  |  |  | @ Cl=0.1, Cd= | 0.0049719
|  |  |  | @ Cl=0.4, Cd= | 0.0051752
|  |  |  | @ Cl=0.6, Cd= | 0.0060419
alpha (deg) | Cl | Cd | Cm | Cl/Cd
-19.5 | -0.954 | 0.13964 | 0.002 | -6.835
-19 | -0.972 | 0.13281 | 0.002 | -7.318
-18.5 | -0.989 | 0.12471 | 0.002 | -7.93
-18 | -1.006 | 0.11569 | 0.001 | -8.694
-17.5 | -1.029 | 0.10036 | 0.001 | -10.257
-17 | -1.087 | 0.06583 | 0.001 | -16.512
-16.5 | -1.121 | 0.04922 | 0 | -22.777
-16 | -1.142 | 0.03982 | 0 | -28.687
-15.5 | -1.15 | 0.03543 | -0.001 | -32.475
-15 | -1.168 | 0.02745 | -0.002 | -42.549
-14.5 | -1.17 | 0.02405 | -0.002 | -48.651
-14 | -1.164 | 0.02196 | -0.003 | -53.016
-13.5 | -1.156 | 0.0198 | -0.003 | -58.356
-13 | -1.143 | 0.01784 | -0.004 | -64.043
-12.5 | -1.124 | 0.01632 | -0.005 | -68.889
-12 | -1.102 | 0.01507 | -0.005 | -73.105
-11.5 | -1.073 | 0.01426 | -0.006 | -75.235
-11 | -1.043 | 0.01193 | -0.007 | -87.471
-10.5 | -1.004 | 0.01134 | -0.007 | -88.553
-10 | -0.962 | 0.01086 | -0.008 | -88.589
-9.5 | -0.918 | 0.01043 | -0.009 | -88.015
-9 | -0.871 | 0.00902 | -0.01 | -96.628
-8.5 | -0.826 | 0.00964 | -0.01 | -85.685
-8 | -0.773 | 0.00923 | -0.011 | -83.8
-7.5 | -0.719 | 0.00891 | -0.012 | -80.648
-7 | -0.663 | 0.00867 | -0.012 | -76.463
-6.5 | -0.606 | 0.00832 | -0.013 | -72.766
-6 | -0.547 | 0.00809 | -0.014 | -67.656
-5.5 | -0.488 | 0.00787 | -0.015 | -61.977
-5 | -0.428 | 0.00768 | -0.015 | -55.764
-4.5 | -0.368 | 0.00744 | -0.016 | -49.464
-4 | -0.307 | 0.00726 | -0.017 | -42.318
-3.5 | -0.246 | 0.00672 | -0.018 | -36.578
-3 | -0.185 | 0.00505 | -0.018 | -36.549
-2.5 | -0.123 | 0.005 | -0.019 | -24.57
-2 | -0.061 | 0.00498 | -0.02 | -12.234
-1.5 | 0.001 | 0.00497 | -0.02 | 0.208
-1 | 0.063 | 0.00496 | -0.021 | 12.725
-0.5 | 0.125 | 0.00498 | -0.022 | 25.165
0 | 0.187 | 0.005 | -0.023 | 37.483
0.5 | 0.25 | 0.00504 | -0.023 | 49.467
1 | 0.312 | 0.00509 | -0.024 | 61.258
1.5 | 0.374 | 0.00515 | -0.025 | 72.534
2 | 0.436 | 0.00521 | -0.026 | 83.611
2.5 | 0.498 | 0.00526 | -0.027 | 94.627
3 | 0.557 | 0.00582 | -0.027 | 95.848
3.5 | 0.619 | 0.00614 | -0.028 | 100.861
4 | 0.68 | 0.00645 | -0.029 | 105.44
4.5 | 0.741 | 0.00677 | -0.03 | 109.385
5 | 0.802 | 0.00727 | -0.03 | 110.186
5.5 | 0.857 | 0.00746 | -0.031 | 114.935
6 | 0.911 | 0.00839 | -0.031 | 108.592
6.5 | 0.964 | 0.00919 | -0.032 | 104.884
7 | 1.017 | 0.00996 | -0.033 | 102.149
7.5 | 1.069 | 0.01052 | -0.033 | 101.62
8 | 1.117 | 0.012 | -0.034 | 93.12
8.5 | 1.166 | 0.01262 | -0.034 | 92.406
9 | 1.213 | 0.0133 | -0.035 | 91.242
9.5 | 1.258 | 0.01401 | -0.036 | 89.777
10 | 1.299 | 0.01479 | -0.036 | 87.867
10.5 | 1.338 | 0.01561 | -0.037 | 85.702
11 | 1.375 | 0.0165 | -0.038 | 83.309
11.5 | 1.407 | 0.01751 | -0.038 | 80.376
12 | 1.437 | 0.01854 | -0.039 | 77.543
12.5 | 1.464 | 0.01967 | -0.039 | 74.437
13 | 1.487 | 0.02086 | -0.04 | 71.293
13.5 | 1.507 | 0.02218 | -0.04 | 67.927
14 | 1.522 | 0.02365 | -0.041 | 64.339
14.5 | 1.53 | 0.0254 | -0.041 | 60.21
15 | 1.534 | 0.02719 | -0.042 | 56.408
15.5 | 1.534 | 0.02888 | -0.042 | 53.105
16 | 1.53 | 0.03078 | -0.043 | 49.698
16.5 | 1.521 | 0.03331 | -0.043 | 45.671
17 | 1.51 | 0.03557 | -0.044 | 42.443
17.5 | 1.494 | 0.03845 | -0.044 | 38.84
18 | 1.476 | 0.04059 | -0.045 | 36.373
18.5 | 1.452 | 0.04469 | -0.045 | 32.49
19 | 1.424 | 0.04797 | -0.045 | 29.685
19.5 | 1.392 | 0.0522 | -0.046 | 26.67
20 | 1.359 | 0.05609 | -0.046 | 24.232

## 98. Re 8M Mach 0.00 (2)
BIGFOIL.COM POLAR EXPORT
NACA64-318 a=0.0
NACA64-318 a=0.0 |  |  |  | Cl Max: | 1.6198 | at alpha= | 20 | deg
XFOIL ncrit=9 |  |  |  | L/D Max: | 136.268 | at alpha= | 4 | deg
Re: | 8000000 |  |  | Cd Min: | 0.06133 | at alpha= | 20 | deg
Mach: | 0 |  |  | Cl=0 at alpha= | -1.5346 | deg
|  |  |  | @ Cl=0.1, Cd= | 0.0043664
|  |  |  | @ Cl=0.4, Cd= | 0.0043473
|  |  |  | @ Cl=0.6, Cd= | 0.0046152
alpha (deg) | Cl | Cd | Cm | Cl/Cd
-20 | -1.511 | 0.04166 | -0.0503 | -36.2698
-19.5 | -1.4985 | 0.03798 | -0.0505 | -39.455
-18 | -1.4581 | 0.0283 | -0.0492 | -51.523
-17.5 | -1.4401 | 0.02599 | -0.0478 | -55.4098
-16.5 | -1.4361 | 0.01968 | -0.0416 | -72.9726
-16 | -1.4145 | 0.01798 | -0.0391 | -78.6707
-15.5 | -1.3902 | 0.01656 | -0.0365 | -83.9493
-15 | -1.3616 | 0.01547 | -0.034 | -88.0155
-14.5 | -1.3338 | 0.01445 | -0.031 | -92.3045
-14 | -1.307 | 0.01355 | -0.0275 | -96.4576
-13.5 | -1.2822 | 0.01283 | -0.023 | -99.9376
-13 | -1.2484 | 0.01233 | -0.0197 | -101.249
-12.5 | -1.2046 | 0.01185 | -0.0182 | -101.654
-12 | -1.1579 | 0.01141 | -0.0171 | -101.4812
-11.5 | -1.1095 | 0.01099 | -0.0163 | -100.9554
-11 | -1.0605 | 0.01052 | -0.0155 | -100.808
-10.5 | -1.0099 | 0.01011 | -0.0151 | -99.8912
-10 | -0.9579 | 0.00973 | -0.0148 | -98.4481
-9.5 | -0.9045 | 0.0094 | -0.0147 | -96.2234
-9 | -0.8501 | 0.00911 | -0.0148 | -93.315
-8.5 | -0.7957 | 0.00878 | -0.0148 | -90.6264
-8 | -0.7407 | 0.00848 | -0.015 | -87.3467
-7.5 | -0.6846 | 0.00822 | -0.0153 | -83.2847
-7 | -0.6283 | 0.00799 | -0.0157 | -78.6358
-6.5 | -0.5715 | 0.00772 | -0.0161 | -74.0285
-6 | -0.5141 | 0.00753 | -0.0167 | -68.2736
-5.5 | -0.4566 | 0.0073 | -0.0172 | -62.5479
-5 | -0.3986 | 0.00712 | -0.0178 | -55.9831
-4.5 | -0.3406 | 0.00693 | -0.0185 | -49.1486
-4 | -0.2825 | 0.0067 | -0.0191 | -42.1642
-3.5 | -0.2249 | 0.00643 | -0.0197 | -34.9767
-3 | -0.1667 | 0.00616 | -0.0204 | -27.0617
-2.5 | -0.1092 | 0.00578 | -0.0211 | -18.8927
-2 | -0.0525 | 0.00529 | -0.0217 | -9.9244
-1.5 | 0.0039 | 0.00465 | -0.0223 | 0.83871
-1 | 0.0628 | 0.00441 | -0.0232 | 14.2404
-0.5 | 0.1225 | 0.00434 | -0.0242 | 28.2258
0 | 0.1826 | 0.00426 | -0.0252 | 42.8638
0.5 | 0.2428 | 0.00428 | -0.0262 | 56.729
1 | 0.3033 | 0.00431 | -0.0273 | 70.3712
1.5 | 0.3636 | 0.00432 | -0.0283 | 84.1667
2.5 | 0.4838 | 0.00441 | -0.0303 | 109.7052
3.5 | 0.6027 | 0.00462 | -0.0323 | 130.4545
4 | 0.6609 | 0.00485 | -0.0331 | 136.268
5 | 0.7671 | 0.00618 | -0.0333 | 124.1262
5.5 | 0.8197 | 0.00676 | -0.0333 | 121.2574
6 | 0.8719 | 0.0073 | -0.0333 | 119.4384
6.5 | 0.923 | 0.00786 | -0.033 | 117.43
7 | 0.9729 | 0.00842 | -0.0326 | 115.5463
7.5 | 1.0222 | 0.00893 | -0.032 | 114.4681
8 | 1.0684 | 0.00953 | -0.031 | 112.1091
8.5 | 1.1122 | 0.01015 | -0.0295 | 109.5764
9 | 1.1541 | 0.01073 | -0.0277 | 107.5582
9.5 | 1.1915 | 0.01125 | -0.0252 | 105.9111
10 | 1.2142 | 0.01185 | -0.02 | 102.4641
10.5 | 1.2392 | 0.01271 | -0.016 | 97.498
11 | 1.2681 | 0.01363 | -0.0129 | 93.0374
11.5 | 1.2942 | 0.01479 | -0.0099 | 87.5051
12 | 1.3215 | 0.01601 | -0.0072 | 82.5422
12.5 | 1.3481 | 0.01734 | -0.0048 | 77.7451
13 | 1.3695 | 0.01888 | -0.0019 | 72.5371
14.5 | 1.45 | 0.02454 | 0.0016 | 59.0872
15 | 1.471 | 0.02688 | 0.003 | 54.7247
15.5 | 1.4903 | 0.02949 | 0.0042 | 50.5358
16 | 1.5121 | 0.03205 | 0.005 | 47.1794
16.5 | 1.5319 | 0.03482 | 0.0058 | 43.9948
17 | 1.5496 | 0.03786 | 0.0064 | 40.9297
17.5 | 1.5627 | 0.04136 | 0.007 | 37.7829
18 | 1.5755 | 0.04502 | 0.0074 | 34.9956
18.5 | 1.5884 | 0.04872 | 0.0076 | 32.6026
19 | 1.601 | 0.05259 | 0.0075 | 30.4431
19.5 | 1.6119 | 0.05676 | 0.0072 | 28.3985
20 | 1.6198 | 0.06133 | 0.0066 | 26.4112

## 99. Re 8M Mach 0.10 (1)
BIGFOIL.COM POLAR EXPORT
NACA64-318 a=0.0
NACA64-318 a=0.0 |  |  |  | Cl Max: | 1.522 | at alpha= | 15 | deg
JavaFoil+Calcfoil stall+Eppler ext transition |  |  |  | L/D Max: | 120.107 | at alpha= | 5.5 | deg
Re: | 8000000 |  |  | Cd Min: | 0.00496 | at alpha= | -1.5 | deg
Mach: | 0.1 |  |  | Cl=0 at alpha= | -1.5081 | deg
|  |  |  | @ Cl=0.1, Cd= | 0.0049917
|  |  |  | @ Cl=0.4, Cd= | 0.0051732
|  |  |  | @ Cl=0.6, Cd= | 0.0060593
alpha (deg) | Cl | Cd | Cm | Cl/Cd
-19.5 | -0.908 | 0.14425 | 0.002 | -6.293
-19 | -0.929 | 0.137 | 0.002 | -6.782
-18.5 | -0.948 | 0.1305 | 0.002 | -7.267
-18 | -0.968 | 0.12157 | 0.001 | -7.961
-17.5 | -0.988 | 0.11044 | 0.001 | -8.95
-17 | -1.014 | 0.09503 | 0.001 | -10.673
-16.5 | -1.073 | 0.06206 | 0 | -17.282
-16 | -1.108 | 0.04586 | 0 | -24.165
-15.5 | -1.13 | 0.03685 | -0.001 | -30.656
-15 | -1.148 | 0.0294 | -0.001 | -39.039
-14.5 | -1.154 | 0.0255 | -0.002 | -45.243
-14 | -1.152 | 0.02298 | -0.003 | -50.121
-13.5 | -1.146 | 0.02062 | -0.003 | -55.58
-13 | -1.136 | 0.01837 | -0.004 | -61.84
-12.5 | -1.12 | 0.01686 | -0.005 | -66.393
-12 | -1.099 | 0.01537 | -0.005 | -71.524
-11.5 | -1.072 | 0.01459 | -0.006 | -73.484
-11 | -1.044 | 0.01211 | -0.007 | -86.164
-10.5 | -1.005 | 0.01147 | -0.007 | -87.672
-10 | -0.964 | 0.01099 | -0.008 | -87.667
-9.5 | -0.92 | 0.01052 | -0.009 | -87.45
-9 | -0.873 | 0.0101 | -0.01 | -86.508
-8.5 | -0.829 | 0.0097 | -0.01 | -85.456
-8 | -0.776 | 0.00936 | -0.011 | -82.917
-7.5 | -0.722 | 0.00895 | -0.012 | -80.636
-7 | -0.666 | 0.00869 | -0.012 | -76.631
-6.5 | -0.608 | 0.00842 | -0.013 | -72.223
-6 | -0.55 | 0.00815 | -0.014 | -67.439
-5.5 | -0.49 | 0.00788 | -0.015 | -62.26
-5 | -0.43 | 0.00768 | -0.015 | -56.035
-4.5 | -0.37 | 0.0075 | -0.016 | -49.255
-4 | -0.309 | 0.00726 | -0.017 | -42.525
-3.5 | -0.247 | 0.00672 | -0.018 | -36.799
-3 | -0.185 | 0.00502 | -0.018 | -36.956
-2.5 | -0.123 | 0.00502 | -0.019 | -24.603
-2 | -0.061 | 0.00497 | -0.02 | -12.329
-1.5 | 0.001 | 0.00496 | -0.021 | 0.21
-1 | 0.063 | 0.00498 | -0.021 | 12.756
-0.5 | 0.126 | 0.005 | -0.022 | 25.198
0 | 0.188 | 0.00503 | -0.023 | 37.476
0.5 | 0.251 | 0.00507 | -0.024 | 49.445
1 | 0.313 | 0.00508 | -0.024 | 61.608
1.5 | 0.376 | 0.00515 | -0.025 | 72.95
2 | 0.438 | 0.00521 | -0.026 | 84.01
2.5 | 0.5 | 0.00527 | -0.027 | 94.897
3 | 0.56 | 0.00584 | -0.027 | 95.88
3.5 | 0.622 | 0.00618 | -0.028 | 100.581
4 | 0.683 | 0.00645 | -0.029 | 105.965
4.5 | 0.745 | 0.00685 | -0.03 | 108.748
5 | 0.805 | 0.00735 | -0.03 | 109.551
5.5 | 0.86 | 0.00716 | -0.031 | 120.107
6 | 0.915 | 0.00845 | -0.032 | 108.321
6.5 | 0.968 | 0.00932 | -0.032 | 103.884
7 | 1.021 | 0.01005 | -0.033 | 101.624
7.5 | 1.073 | 0.01063 | -0.033 | 100.927
8 | 1.121 | 0.01213 | -0.034 | 92.409
8.5 | 1.171 | 0.01276 | -0.035 | 91.747
9 | 1.217 | 0.01345 | -0.035 | 90.508
9.5 | 1.261 | 0.0142 | -0.036 | 88.836
10 | 1.303 | 0.01498 | -0.036 | 86.944
10.5 | 1.341 | 0.0159 | -0.037 | 84.358
11 | 1.377 | 0.01675 | -0.038 | 82.212
11.5 | 1.409 | 0.01779 | -0.038 | 79.213
12 | 1.438 | 0.01886 | -0.039 | 76.258
12.5 | 1.463 | 0.02001 | -0.039 | 73.137
13 | 1.485 | 0.02124 | -0.04 | 69.906
13.5 | 1.503 | 0.02262 | -0.041 | 66.433
14 | 1.515 | 0.02414 | -0.041 | 62.79
14.5 | 1.521 | 0.02597 | -0.042 | 58.571
15 | 1.522 | 0.0278 | -0.042 | 54.727
15.5 | 1.519 | 0.0296 | -0.043 | 51.32
16 | 1.511 | 0.03179 | -0.043 | 47.522
16.5 | 1.499 | 0.03422 | -0.044 | 43.791
17 | 1.483 | 0.03661 | -0.044 | 40.508
17.5 | 1.463 | 0.03967 | -0.044 | 36.869
18 | 1.44 | 0.04262 | -0.045 | 33.784
18.5 | 1.412 | 0.04637 | -0.045 | 30.454
19 | 1.379 | 0.04989 | -0.045 | 27.639
19.5 | 1.343 | 0.05363 | -0.046 | 25.05
20 | 1.304 | 0.05891 | -0.046 | 22.135

## 100. Re 8M Mach 0.10 (2)
BIGFOIL.COM POLAR EXPORT
NACA64-318 a=0.0
NACA64-318 a=0.0 |  |  |  | Cl Max: | 1.6108 | at alpha= | 20 | deg
XFOIL ncrit=9 |  |  |  | L/D Max: | 136.914 | at alpha= | 4 | deg
Re: | 8000000 |  |  | Cd Min: | 0.06454 | at alpha= | 20 | deg
Mach: | 0.1 |  |  | Cl=0 at alpha= | -1.5353 | deg
|  |  |  | @ Cl=0.1, Cd= | 0.0043672
|  |  |  | @ Cl=0.4, Cd= | 0.0043693
|  |  |  | @ Cl=0.6, Cd= | 0.0046175
alpha (deg) | Cl | Cd | Cm | Cl/Cd
-20 | -1.498 | 0.04498 | -0.0522 | -33.3037
-18 | -1.4494 | 0.03028 | -0.052 | -47.8666
-17.5 | -1.4334 | 0.02766 | -0.0506 | -51.8221
-17 | -1.4195 | 0.02496 | -0.0488 | -56.871
-16.5 | -1.4083 | 0.02225 | -0.0464 | -63.2944
-15.5 | -1.3912 | 0.01719 | -0.0394 | -80.9308
-15 | -1.3614 | 0.01604 | -0.037 | -84.8753
-14.5 | -1.3329 | 0.01494 | -0.0341 | -89.2169
-14 | -1.3052 | 0.01395 | -0.0308 | -93.5627
-13.5 | -1.2795 | 0.0131 | -0.0266 | -97.6718
-13 | -1.2529 | 0.01253 | -0.0219 | -99.992
-12.5 | -1.2105 | 0.01201 | -0.02 | -100.791
-12 | -1.1643 | 0.01154 | -0.0186 | -100.8925
-11.5 | -1.1159 | 0.01112 | -0.0176 | -100.3507
-11 | -1.0667 | 0.01065 | -0.0167 | -100.1596
-10.5 | -1.0161 | 0.01022 | -0.016 | -99.4227
-10 | -0.964 | 0.00982 | -0.0156 | -98.167
-9.5 | -0.9103 | 0.00947 | -0.0154 | -96.1246
-9 | -0.8557 | 0.00917 | -0.0154 | -93.3152
-8.5 | -0.8007 | 0.00885 | -0.0154 | -90.4746
-8 | -0.7454 | 0.00853 | -0.0155 | -87.3857
-7.5 | -0.689 | 0.00826 | -0.0157 | -83.414
-7 | -0.6321 | 0.00803 | -0.0161 | -78.7173
-6.5 | -0.5751 | 0.00775 | -0.0164 | -74.2065
-6 | -0.5173 | 0.00756 | -0.0169 | -68.4259
-5.5 | -0.4593 | 0.00733 | -0.0174 | -62.6603
-5 | -0.401 | 0.00714 | -0.018 | -56.1625
-4.5 | -0.3426 | 0.00694 | -0.0187 | -49.366
-4 | -0.2841 | 0.00672 | -0.0193 | -42.2768
-3.5 | -0.226 | 0.00646 | -0.0199 | -34.9845
-3 | -0.1676 | 0.00617 | -0.0206 | -27.1637
-2.5 | -0.1097 | 0.0058 | -0.0212 | -18.9138
-2 | -0.0527 | 0.0053 | -0.0219 | -9.9434
-1.5 | 0.004 | 0.00465 | -0.0225 | 0.86022
-1 | 0.0633 | 0.00441 | -0.0234 | 14.3537
-0.5 | 0.1234 | 0.00434 | -0.0243 | 28.4332
0 | 0.1838 | 0.00426 | -0.0253 | 43.1455
0.5 | 0.2445 | 0.00429 | -0.0264 | 56.993
1 | 0.3054 | 0.00432 | -0.0274 | 70.6944
1.5 | 0.366 | 0.00433 | -0.0285 | 84.5266
2 | 0.4265 | 0.0044 | -0.0295 | 96.9318
2.5 | 0.4871 | 0.00442 | -0.0305 | 110.2036
3 | 0.5471 | 0.00452 | -0.0315 | 121.0398
3.5 | 0.6068 | 0.00463 | -0.0324 | 131.0583
4 | 0.6654 | 0.00486 | -0.0332 | 136.9136
5 | 0.7722 | 0.0062 | -0.0334 | 124.5484
5.5 | 0.8248 | 0.0068 | -0.0334 | 121.2941
6 | 0.8773 | 0.00734 | -0.0333 | 119.5232
6.5 | 0.9284 | 0.00792 | -0.0329 | 117.2222
7 | 0.9785 | 0.00848 | -0.0324 | 115.3892
7.5 | 1.0275 | 0.00901 | -0.0317 | 114.04
8 | 1.0735 | 0.00963 | -0.0305 | 111.4746
8.5 | 1.1164 | 0.01027 | -0.0288 | 108.705
9.5 | 1.1869 | 0.01139 | -0.0225 | 104.2054
10 | 1.2119 | 0.0121 | -0.0179 | 100.157
10.5 | 1.2378 | 0.01304 | -0.0141 | 94.9233
11 | 1.2671 | 0.01402 | -0.0112 | 90.378
11.5 | 1.293 | 0.01528 | -0.0082 | 84.6204
12 | 1.3208 | 0.01655 | -0.0056 | 79.8066
12.5 | 1.3471 | 0.01797 | -0.0031 | 74.9638
13 | 1.3667 | 0.01967 | 0 | 69.4814
14.5 | 1.4482 | 0.02565 | 0.0031 | 56.46
15 | 1.4684 | 0.02818 | 0.0045 | 52.1079
15.5 | 1.4879 | 0.03091 | 0.0056 | 48.1365
16 | 1.5098 | 0.03356 | 0.0064 | 44.9881
16.5 | 1.5288 | 0.03652 | 0.0071 | 41.862
17 | 1.5451 | 0.03978 | 0.0078 | 38.8411
17.5 | 1.557 | 0.0435 | 0.0084 | 35.7931
18 | 1.569 | 0.04736 | 0.0088 | 33.1292
18.5 | 1.5829 | 0.05108 | 0.0089 | 30.9886
19 | 1.5948 | 0.05517 | 0.0087 | 28.907
19.5 | 1.6044 | 0.0596 | 0.0083 | 26.9195
20 | 1.6108 | 0.06454 | 0.0076 | 24.9582

## 101. Re 8M Mach 0.25 (1)
BIGFOIL.COM POLAR EXPORT
NACA64-318 a=0.0
NACA64-318 a=0.0 |  |  |  | Cl Max: | 1.46 | at alpha= | 13.5 | deg
JavaFoil+Calcfoil stall+Eppler ext transition |  |  |  | L/D Max: | 118.677 | at alpha= | 5 | deg
Re: | 8000000 |  |  | Cd Min: | 0.00499 | at alpha= | -1.5 | deg
Mach: | 0.25 |  |  | Cl=0 at alpha= | -1.5078 | deg
|  |  |  | @ Cl=0.1, Cd= | 0.0050109
|  |  |  | @ Cl=0.4, Cd= | 0.0051931
|  |  |  | @ Cl=0.6, Cd= | 0.0060889
alpha (deg) | Cl | Cd | Cm | Cl/Cd
-17.5 | -0.715 | 0.13703 | 0.001 | -5.221
-17 | -0.762 | 0.12754 | 0 | -5.975
-16.5 | -0.803 | 0.11928 | 0 | -6.735
-16 | -0.84 | 0.11259 | 0 | -7.459
-15.5 | -0.872 | 0.1048 | -0.001 | -8.319
-15 | -0.9 | 0.09593 | -0.001 | -9.386
-14.5 | -0.932 | 0.08147 | -0.002 | -11.444
-14 | -1.021 | 0.04127 | -0.003 | -24.74
-13.5 | -1.057 | 0.02948 | -0.003 | -35.865
-13 | -1.074 | 0.02386 | -0.004 | -45.012
-12.5 | -1.078 | 0.02039 | -0.005 | -52.881
-12 | -1.072 | 0.01809 | -0.005 | -59.267
-11.5 | -1.059 | 0.01619 | -0.006 | -65.413
-11 | -1.032 | 0.01488 | -0.007 | -69.331
-10.5 | -1.006 | 0.01231 | -0.008 | -81.723
-10 | -0.968 | 0.01174 | -0.008 | -82.502
-9.5 | -0.928 | 0.01112 | -0.009 | -83.396
-9 | -0.884 | 0.01066 | -0.01 | -82.899
-8.5 | -0.837 | 0.01016 | -0.011 | -82.371
-8 | -0.787 | 0.00926 | -0.011 | -85.036
-7.5 | -0.737 | 0.00933 | -0.012 | -79.053
-7 | -0.681 | 0.00897 | -0.013 | -75.934
-6.5 | -0.623 | 0.00861 | -0.014 | -72.409
-6 | -0.564 | 0.00836 | -0.014 | -67.397
-5.5 | -0.503 | 0.00807 | -0.015 | -62.331
-5 | -0.442 | 0.00788 | -0.016 | -56.001
-4.5 | -0.379 | 0.0076 | -0.017 | -49.919
-4 | -0.317 | 0.00743 | -0.017 | -42.626
-3.5 | -0.254 | 0.00727 | -0.018 | -34.923
-3 | -0.19 | 0.00507 | -0.019 | -37.591
-2.5 | -0.127 | 0.00505 | -0.02 | -25.122
-2 | -0.063 | 0.00502 | -0.02 | -12.548
-1.5 | 0.001 | 0.00499 | -0.021 | 0.215
-1 | 0.065 | 0.005 | -0.022 | 13.035
-0.5 | 0.129 | 0.00502 | -0.023 | 25.755
0 | 0.194 | 0.00505 | -0.023 | 38.339
0.5 | 0.258 | 0.00511 | -0.024 | 50.459
1 | 0.322 | 0.00514 | -0.025 | 62.659
1.5 | 0.386 | 0.00518 | -0.026 | 74.54
2 | 0.45 | 0.00524 | -0.027 | 85.857
2.5 | 0.514 | 0.00534 | -0.027 | 96.183
3 | 0.575 | 0.00596 | -0.028 | 96.628
3.5 | 0.639 | 0.00629 | -0.029 | 101.507
4 | 0.702 | 0.00661 | -0.03 | 106.204
4.5 | 0.765 | 0.00704 | -0.03 | 108.606
5 | 0.823 | 0.00693 | -0.031 | 118.677
5.5 | 0.879 | 0.00819 | -0.032 | 107.387
6 | 0.935 | 0.0089 | -0.032 | 105.161
6.5 | 0.989 | 0.00988 | -0.033 | 100.122
7 | 1.043 | 0.0106 | -0.034 | 98.386
7.5 | 1.093 | 0.01221 | -0.034 | 89.484
8 | 1.143 | 0.0133 | -0.035 | 85.922
8.5 | 1.193 | 0.01363 | -0.035 | 87.497
9 | 1.238 | 0.01443 | -0.036 | 85.832
9.5 | 1.28 | 0.01531 | -0.037 | 83.622
10 | 1.319 | 0.01623 | -0.037 | 81.269
10.5 | 1.354 | 0.0172 | -0.038 | 78.684
11 | 1.384 | 0.01825 | -0.039 | 75.862
11.5 | 1.41 | 0.01949 | -0.039 | 72.374
12 | 1.431 | 0.02077 | -0.04 | 68.908
12.5 | 1.447 | 0.0222 | -0.04 | 65.17
13 | 1.457 | 0.02368 | -0.041 | 61.508
13.5 | 1.46 | 0.02538 | -0.041 | 57.536
14 | 1.457 | 0.02748 | -0.042 | 53.011
14.5 | 1.441 | 0.03002 | -0.042 | 47.998
15 | 1.418 | 0.03246 | -0.043 | 43.699
15.5 | 1.389 | 0.03503 | -0.043 | 39.648
16 | 1.351 | 0.03818 | -0.044 | 35.392
16.5 | 1.307 | 0.04148 | -0.044 | 31.505
17 | 1.255 | 0.0459 | -0.044 | 27.341
17.5 | 1.197 | 0.05032 | -0.045 | 23.791
18 | 1.132 | 0.05695 | -0.045 | 19.876
18.5 | 1.061 | 0.06425 | -0.045 | 16.507

## 102. Re 8M Mach 0.25 (2)
BIGFOIL.COM POLAR EXPORT
NACA64-318 a=0.0
NACA64-318 a=0.0 |  |  |  | Cl Max: | 1.563 | at alpha= | 19.5 | deg
XFOIL ncrit=9 |  |  |  | L/D Max: | 140.346 | at alpha= | 4 | deg
Re: | 8000000 |  |  | Cd Min: | 0.08263 | at alpha= | 20 | deg
Mach: | 0.25 |  |  | Cl=0 at alpha= | -1.5395 | deg
|  |  |  | @ Cl=0.1, Cd= | 0.0044009
|  |  |  | @ Cl=0.4, Cd= | 0.0044029
|  |  |  | @ Cl=0.6, Cd= | 0.0046276
alpha (deg) | Cl | Cd | Cm | Cl/Cd
-20 | -1.3928 | 0.06867 | -0.0553 | -20.2825
-19.5 | -1.407 | 0.06031 | -0.0587 | -23.3295
-19 | -1.421 | 0.05259 | -0.0612 | -27.0203
-18.5 | -1.4209 | 0.0467 | -0.0624 | -30.4261
-18 | -1.4121 | 0.0417 | -0.0636 | -33.8633
-17.5 | -1.4078 | 0.03708 | -0.0631 | -37.9666
-17 | -1.3931 | 0.0335 | -0.0622 | -41.5851
-16.5 | -1.3799 | 0.03003 | -0.0608 | -45.9507
-16 | -1.3625 | 0.02709 | -0.059 | -50.2953
-15.5 | -1.3497 | 0.02404 | -0.0565 | -56.1439
-15 | -1.3597 | 0.01995 | -0.0521 | -68.1554
-14.5 | -1.3347 | 0.01808 | -0.0491 | -73.8219
-14 | -1.3064 | 0.01652 | -0.046 | -79.0799
-13.5 | -1.2748 | 0.01526 | -0.0427 | -83.5387
-13 | -1.2446 | 0.0141 | -0.039 | -88.2695
-12.5 | -1.2143 | 0.01316 | -0.0348 | -92.272
-12 | -1.1858 | 0.01241 | -0.0297 | -95.552
-11.5 | -1.1466 | 0.01189 | -0.026 | -96.434
-11 | -1.0983 | 0.01136 | -0.0239 | -96.6813
-10.5 | -1.0472 | 0.01088 | -0.0223 | -96.25
-10 | -0.9956 | 0.01037 | -0.0209 | -96.0077
-9.5 | -0.9414 | 0.00991 | -0.0199 | -94.995
-9 | -0.8854 | 0.00953 | -0.0192 | -92.9066
-8.5 | -0.8283 | 0.00919 | -0.0187 | -90.1306
-8 | -0.7708 | 0.00884 | -0.0184 | -87.1946
-7.5 | -0.7129 | 0.0085 | -0.0181 | -83.8706
-7 | -0.6538 | 0.00823 | -0.0182 | -79.4411
-6.5 | -0.5944 | 0.00796 | -0.0183 | -74.6734
-6 | -0.5348 | 0.0077 | -0.0185 | -69.4545
-5.5 | -0.4743 | 0.00749 | -0.0189 | -63.3244
-5 | -0.4141 | 0.00727 | -0.0193 | -56.9601
-4.5 | -0.3533 | 0.00705 | -0.0198 | -50.1135
-4 | -0.2927 | 0.00685 | -0.0204 | -42.7299
-3.5 | -0.2325 | 0.00657 | -0.0209 | -35.3881
-3 | -0.1721 | 0.00628 | -0.0215 | -27.4045
-2.5 | -0.1124 | 0.00591 | -0.0221 | -19.0186
-2 | -0.0536 | 0.00536 | -0.0227 | -10
-1.5 | 0.0046 | 0.00466 | -0.0233 | 0.98712
-1 | 0.066 | 0.00445 | -0.0242 | 14.8315
-0.5 | 0.1283 | 0.00436 | -0.0252 | 29.4266
0 | 0.191 | 0.00431 | -0.0262 | 44.3155
0.5 | 0.2537 | 0.00434 | -0.0272 | 58.4562
1 | 0.3169 | 0.00435 | -0.0283 | 72.8506
1.5 | 0.3798 | 0.00439 | -0.0294 | 86.5148
2 | 0.4425 | 0.00443 | -0.0304 | 99.8871
2.5 | 0.5054 | 0.00448 | -0.0315 | 112.8125
3 | 0.5677 | 0.00456 | -0.0325 | 124.4956
3.5 | 0.6298 | 0.00469 | -0.0334 | 134.2857
4 | 0.6905 | 0.00492 | -0.0341 | 140.3455
5 | 0.8002 | 0.00631 | -0.0339 | 126.8146
5.5 | 0.8531 | 0.00701 | -0.0335 | 121.6976
6 | 0.9064 | 0.00761 | -0.033 | 119.1064
6.5 | 0.9581 | 0.00821 | -0.0322 | 116.6991
7 | 1.0076 | 0.00883 | -0.031 | 114.111
7.5 | 1.0552 | 0.00945 | -0.0295 | 111.6614
8 | 1.096 | 0.01021 | -0.0268 | 107.3457
8.5 | 1.1274 | 0.01089 | -0.0224 | 103.5262
9 | 1.1483 | 0.01172 | -0.0165 | 97.9778
9.5 | 1.1756 | 0.01271 | -0.0124 | 92.4941
10 | 1.2046 | 0.01385 | -0.0089 | 86.9747
10.5 | 1.234 | 0.01514 | -0.0058 | 81.5059
11 | 1.261 | 0.01666 | -0.0028 | 75.6903
11.5 | 1.2884 | 0.01827 | 0 | 70.52
12 | 1.3145 | 0.02005 | 0.0026 | 65.5611
12.5 | 1.3379 | 0.02202 | 0.0053 | 60.7584
13 | 1.3633 | 0.02406 | 0.0072 | 56.6625
14 | 1.4195 | 0.02922 | 0.0086 | 48.5797
14.5 | 1.4386 | 0.03231 | 0.01 | 44.5249
15 | 1.4602 | 0.03529 | 0.0112 | 41.3772
15.5 | 1.4798 | 0.03855 | 0.0123 | 38.3865
16 | 1.4969 | 0.04207 | 0.0132 | 35.5812
16.5 | 1.5106 | 0.04598 | 0.0141 | 32.8534
17 | 1.5219 | 0.05019 | 0.0147 | 30.3228
17.5 | 1.5346 | 0.05448 | 0.015 | 28.1681
18 | 1.5457 | 0.05907 | 0.015 | 26.1673
18.5 | 1.5545 | 0.06407 | 0.0146 | 24.2625
19 | 1.5615 | 0.06948 | 0.0138 | 22.4741
19.5 | 1.563 | 0.0757 | 0.0125 | 20.6473
20 | 1.561 | 0.08263 | 0.0105 | 18.8914

## 103. Re 8M Mach 0.50 (1)
BIGFOIL.COM POLAR EXPORT
NACA64-318 a=0.0
NACA64-318 a=0.0 |  |  |  | Cl Max: | 1.283 | at alpha= | 9 | deg
JavaFoil+Calcfoil stall+Eppler ext transition |  |  |  | L/D Max: | 101.606 | at alpha= | 2.5 | deg
Re: | 8000000 |  |  | Cd Min: | 0.00517 | at alpha= | -2 | deg
Mach: | 0.5 |  |  | Cl=0 at alpha= | -1.507 | deg
|  |  |  | @ Cl=0.1, Cd= | 0.0051975
|  |  |  | @ Cl=0.4, Cd= | 0.0054233
|  |  |  | @ Cl=0.6, Cd= | 0.0060257
alpha (deg) | Cl | Cd | Cm | Cl/Cd
-20 | -1.047 | 0.14998 | 0.003 | -6.982
-19.5 | -1.024 | 0.15124 | 0.003 | -6.773
-19 | -1 | 0.13994 | 0.002 | -7.146
-18.5 | -0.967 | 0.13638 | 0.002 | -7.093
-18 | -0.936 | 0.13462 | 0.001 | -6.95
-17.5 | -0.907 | 0.12931 | 0.001 | -7.011
-17 | -0.883 | 0.13065 | 0.001 | -6.756
-16.5 | -0.854 | 0.12296 | 0 | -6.946
-16 | -0.823 | 0.11837 | 0 | -6.956
-15.5 | -0.793 | 0.11075 | -0.001 | -7.162
-15 | -0.766 | 0.10772 | -0.001 | -7.107
-14.5 | -0.74 | 0.10486 | -0.001 | -7.058
-14 | -0.71 | 0.09967 | -0.002 | -7.124
-13.5 | -0.682 | 0.09257 | -0.002 | -7.369
-13 | -0.659 | 0.08239 | -0.003 | -7.997
-12.5 | -0.697 | 0.03693 | -0.005 | -18.881
-12 | -0.596 | 0.08595 | -0.003 | -6.933
-11.5 | -0.568 | 0.07891 | -0.004 | -7.199
-11 | -0.545 | 0.06814 | -0.005 | -7.996
-10.5 | -0.512 | 0.0755 | -0.004 | -6.775
-10 | -0.482 | 0.07778 | -0.004 | -6.199
-9.5 | -0.454 | 0.07038 | -0.005 | -6.451
-9 | -0.78 | 0.02055 | -0.01 | -37.96
-8.5 | -0.823 | 0.01325 | -0.012 | -62.092
-8 | -0.805 | 0.01231 | -0.012 | -65.379
-7.5 | -0.77 | 0.01149 | -0.013 | -67.009
-7 | -0.725 | 0.01081 | -0.014 | -67.034
-6.5 | -0.672 | 0.01021 | -0.015 | -65.855
-6 | -0.613 | 0.0097 | -0.016 | -63.228
-5.5 | -0.552 | 0.00881 | -0.017 | -62.662
-5 | -0.489 | 0.00882 | -0.018 | -55.497
-4.5 | -0.422 | 0.00837 | -0.019 | -50.39
-4 | -0.353 | 0.00812 | -0.019 | -43.441
-3.5 | -0.283 | 0.00781 | -0.02 | -36.243
-3 | -0.213 | 0.00523 | -0.021 | -40.616
-2.5 | -0.142 | 0.00521 | -0.022 | -27.164
-2 | -0.07 | 0.00517 | -0.023 | -13.594
-1.5 | 0.001 | 0.00517 | -0.024 | 0.231
-1 | 0.073 | 0.00519 | -0.025 | 14.054
-0.5 | 0.145 | 0.00521 | -0.025 | 27.782
0 | 0.216 | 0.00523 | -0.026 | 41.421
0.5 | 0.288 | 0.0053 | -0.027 | 54.417
1 | 0.36 | 0.00539 | -0.028 | 66.79
1.5 | 0.432 | 0.00545 | -0.029 | 79.121
2 | 0.503 | 0.00558 | -0.03 | 90.196
2.5 | 0.575 | 0.00566 | -0.031 | 101.606
3 | 0.642 | 0.00664 | -0.031 | 96.745
3.5 | 0.707 | 0.0071 | -0.032 | 99.507
4 | 0.773 | 0.00762 | -0.033 | 101.449
4.5 | 0.839 | 0.00827 | -0.034 | 101.376
5 | 0.902 | 0.0092 | -0.034 | 98.069
5.5 | 0.964 | 0.01017 | -0.035 | 94.775
6 | 1.022 | 0.01161 | -0.036 | 88.051
6.5 | 1.079 | 0.01268 | -0.036 | 85.087
7 | 1.13 | 0.01493 | -0.037 | 75.724
7.5 | 1.18 | 0.01599 | -0.038 | 73.774
8 | 1.224 | 0.01718 | -0.038 | 71.235
8.5 | 1.26 | 0.01858 | -0.039 | 67.818
9 | 1.283 | 0.02012 | -0.04 | 63.74
9.5 | 1.28 | 0.02193 | -0.04 | 58.365
10 | 1.235 | 0.0242 | -0.041 | 51.038
10.5 | 1.014 | 0.02833 | -0.041 | 35.771
11 | 0.821 | 0.03017 | -0.042 | 27.2
11.5 | 0.843 | 0.03617 | -0.042 | 23.299
12 | 0.88 | 0.03396 | -0.043 | 25.919
12.5 | 0.904 | 0.03966 | -0.043 | 22.788
13 | 0.921 | 0.04831 | -0.043 | 19.06
13.5 | 0.954 | 0.04659 | -0.044 | 20.483
14 | 0.98 | 0.0524 | -0.044 | 18.704

## 104. Re 8M Mach 0.50 (2)
BIGFOIL.COM POLAR EXPORT
NACA64-318 a=0.0
NACA64-318 a=0.0 |  |  |  | Cl Max: | 1.3746 | at alpha= | 13.5 | deg
XFOIL ncrit=9 |  |  |  | L/D Max: | 153.486 | at alpha= | 4 | deg
Re: | 8000000 |  |  | Cd Min: | 0.15884 | at alpha= | 18.5 | deg
Mach: | 0.5 |  |  | Cl=0 at alpha= | -1.5592 | deg
|  |  |  | @ Cl=0.1, Cd= | 0.0045635
|  |  |  | @ Cl=0.4, Cd= | 0.0045965
|  |  |  | @ Cl=0.6, Cd= | 0.0047402
alpha (deg) | Cl | Cd | Cm | Cl/Cd
-16 | -0.7834 | 0.12305 | -0.0301 | -6.3665
-15.5 | -0.7778 | 0.11378 | -0.036 | -6.836
-15 | -0.7937 | 0.10163 | -0.0443 | -7.8097
-14.5 | -0.8145 | 0.08846 | -0.0534 | -9.2076
-14 | -0.8375 | 0.07559 | -0.0626 | -11.0795
-13.5 | -0.8575 | 0.06453 | -0.0698 | -13.2884
-13 | -0.8854 | 0.05407 | -0.0755 | -16.3751
-12.5 | -0.914 | 0.0448 | -0.0791 | -20.4018
-12 | -0.943 | 0.03668 | -0.0803 | -25.7088
-11.5 | -0.9643 | 0.03007 | -0.079 | -32.0685
-11 | -0.9734 | 0.02491 | -0.0756 | -39.0767
-10.5 | -0.9703 | 0.02087 | -0.0709 | -46.4926
-10 | -0.9597 | 0.01759 | -0.0655 | -54.5594
-9.5 | -0.9428 | 0.01492 | -0.0595 | -63.1903
-9 | -0.916 | 0.01302 | -0.0533 | -70.3533
-8.5 | -0.8878 | 0.01161 | -0.0463 | -76.4686
-8 | -0.8563 | 0.01074 | -0.0386 | -79.73
-7.5 | -0.7996 | 0.01007 | -0.0347 | -79.4042
-7 | -0.7396 | 0.00945 | -0.0316 | -78.2646
-6.5 | -0.6744 | 0.00896 | -0.0295 | -75.2679
-6 | -0.6069 | 0.00858 | -0.028 | -70.7343
-5.5 | -0.5384 | 0.00821 | -0.0269 | -65.5786
-5 | -0.4693 | 0.00789 | -0.0263 | -59.4804
-4.5 | -0.3993 | 0.00761 | -0.026 | -52.4704
-4 | -0.3293 | 0.00736 | -0.0259 | -44.7418
-3.5 | -0.2595 | 0.00712 | -0.026 | -36.4466
-3 | -0.1905 | 0.00676 | -0.0262 | -28.1805
-2.5 | -0.1223 | 0.00636 | -0.0264 | -19.2296
-2 | -0.0559 | 0.00578 | -0.0267 | -9.6713
-1.5 | 0.0075 | 0.0048 | -0.0268 | 1.5625
-1 | 0.0788 | 0.00459 | -0.0277 | 17.1678
-0.5 | 0.1509 | 0.0045 | -0.0288 | 33.5333
0 | 0.2236 | 0.00452 | -0.03 | 49.469
0.5 | 0.2969 | 0.00453 | -0.0312 | 65.5408
1 | 0.3699 | 0.00458 | -0.0324 | 80.7642
1.5 | 0.4427 | 0.00462 | -0.0335 | 95.8225
2 | 0.5163 | 0.00466 | -0.0347 | 110.794
2.5 | 0.5893 | 0.00473 | -0.0357 | 124.5877
3 | 0.6628 | 0.0048 | -0.0367 | 138.0833
3.5 | 0.7352 | 0.00497 | -0.0373 | 147.9276
4 | 0.8058 | 0.00525 | -0.0376 | 153.4857
4.5 | 0.8668 | 0.00606 | -0.0365 | 143.0363
5 | 0.9244 | 0.00691 | -0.0347 | 133.7771
6 | 1.0161 | 0.00889 | -0.0271 | 114.297
6.5 | 1.0295 | 0.01 | -0.018 | 102.95
7 | 1.0479 | 0.01156 | -0.0111 | 90.6488
7.5 | 1.0676 | 0.01357 | -0.0053 | 78.6735
8 | 1.0779 | 0.01633 | 0.0005 | 66.0073
8.5 | 1.0957 | 0.01902 | 0.0051 | 57.6078
9 | 1.1216 | 0.0215 | 0.0088 | 52.1674
9.5 | 1.1491 | 0.02403 | 0.0122 | 47.8194
10 | 1.175 | 0.0268 | 0.0155 | 43.8433
10.5 | 1.2022 | 0.02972 | 0.0184 | 40.4509
11 | 1.2254 | 0.03307 | 0.0211 | 37.0547
11.5 | 1.2513 | 0.03642 | 0.0236 | 34.3575
12 | 1.2749 | 0.04009 | 0.0258 | 31.8009
12.5 | 1.2949 | 0.04418 | 0.0279 | 29.3096
13 | 1.3121 | 0.04845 | 0.0301 | 27.0815
13.5 | 1.3746 | 0.05648 | 0.0191 | 24.3378
15 | 1.3215 | 0.07593 | 0.0279 | 17.4042
15.5 | 1.3016 | 0.08564 | 0.025 | 15.1985
16 | 1.2747 | 0.09677 | 0.0203 | 13.1725
16.5 | 1.2487 | 0.10851 | 0.0143 | 11.5077
17 | 1.2228 | 0.12087 | 0.0072 | 10.1167
17.5 | 1.1988 | 0.13351 | -0.0007 | 8.9791
18 | 1.1773 | 0.14629 | -0.0092 | 8.0477
18.5 | 1.1597 | 0.15884 | -0.0178 | 7.3011

## 105. Re 10M Mach 0.00 (1)
BIGFOIL.COM POLAR EXPORT
NACA64-318 a=0.0
NACA64-318 a=0.0 |  |  |  | Cl Max: | 1.537 | at alpha= | 15.5 | deg
JavaFoil+Calcfoil stall+Eppler ext transition |  |  |  | L/D Max: | 114.15 | at alpha= | 5.5 | deg
Re: | 10000000 |  |  | Cd Min: | 0.00482 | at alpha= | -1 | deg
Mach: | 0 |  |  | Cl=0 at alpha= | -1.5081 | deg
|  |  |  | @ Cl=0.1, Cd= | 0.0048439
|  |  |  | @ Cl=0.4, Cd= | 0.0050761
|  |  |  | @ Cl=0.6, Cd= | 0.0061103
alpha (deg) | Cl | Cd | Cm | Cl/Cd
-19.5 | -0.957 | 0.1361 | 0.002 | -7.031
-19 | -0.975 | 0.12934 | 0.002 | -7.535
-18.5 | -0.991 | 0.12172 | 0.002 | -8.144
-18 | -1.01 | 0.11197 | 0.001 | -9.016
-17.5 | -1.044 | 0.08942 | 0.001 | -11.671
-17 | -1.106 | 0.05539 | 0.001 | -19.959
-16.5 | -1.13 | 0.04446 | 0 | -25.424
-16 | -1.151 | 0.0361 | 0 | -31.878
-15.5 | -1.158 | 0.03236 | -0.001 | -35.79
-15 | -1.173 | 0.02542 | -0.002 | -46.15
-14.5 | -1.174 | 0.02237 | -0.002 | -52.492
-14 | -1.168 | 0.0207 | -0.003 | -56.435
-13.5 | -1.159 | 0.01874 | -0.003 | -61.846
-13 | -1.146 | 0.01694 | -0.004 | -67.635
-12.5 | -1.127 | 0.01553 | -0.005 | -72.587
-12 | -1.105 | 0.01435 | -0.005 | -76.98
-11.5 | -1.076 | 0.01361 | -0.006 | -79.051
-11 | -1.045 | 0.01152 | -0.007 | -90.763
-10.5 | -1.006 | 0.01086 | -0.007 | -92.69
-10 | -0.964 | 0.01046 | -0.008 | -92.164
-9.5 | -0.92 | 0.00901 | -0.009 | -102.083
-9 | -0.877 | 0.00966 | -0.01 | -90.792
-8.5 | -0.826 | 0.00922 | -0.01 | -89.61
-8 | -0.773 | 0.00894 | -0.011 | -86.503
-7.5 | -0.719 | 0.00858 | -0.012 | -83.726
-7 | -0.663 | 0.00832 | -0.012 | -79.676
-6.5 | -0.606 | 0.00802 | -0.013 | -75.479
-6 | -0.547 | 0.00783 | -0.014 | -69.891
-5.5 | -0.488 | 0.00757 | -0.015 | -64.456
-5 | -0.428 | 0.00741 | -0.015 | -57.749
-4.5 | -0.368 | 0.00723 | -0.016 | -50.873
-4 | -0.307 | 0.00708 | -0.017 | -43.389
-3.5 | -0.246 | 0.0069 | -0.018 | -35.634
-3 | -0.185 | 0.00551 | -0.018 | -33.515
-2.5 | -0.123 | 0.00487 | -0.019 | -25.247
-2 | -0.061 | 0.00489 | -0.02 | -12.478
-1.5 | 0.001 | 0.00485 | -0.02 | 0.214
-1 | 0.063 | 0.00482 | -0.021 | 13.108
-0.5 | 0.125 | 0.00486 | -0.022 | 25.807
0 | 0.187 | 0.0049 | -0.023 | 38.234
0.5 | 0.25 | 0.00494 | -0.023 | 50.489
1 | 0.312 | 0.00497 | -0.024 | 62.718
1.5 | 0.374 | 0.00503 | -0.025 | 74.324
2 | 0.436 | 0.00514 | -0.026 | 84.848
2.5 | 0.498 | 0.00568 | -0.027 | 87.632
3 | 0.557 | 0.00593 | -0.027 | 93.967
3.5 | 0.619 | 0.00619 | -0.028 | 100.054
4 | 0.68 | 0.00653 | -0.029 | 104.129
4.5 | 0.741 | 0.00696 | -0.03 | 106.423
5 | 0.802 | 0.00737 | -0.03 | 108.697
5.5 | 0.857 | 0.00751 | -0.031 | 114.15
6 | 0.911 | 0.0085 | -0.031 | 107.16
6.5 | 0.965 | 0.00917 | -0.032 | 105.238
7 | 1.019 | 0.00969 | -0.033 | 105.095
7.5 | 1.068 | 0.01104 | -0.033 | 96.775
8 | 1.119 | 0.01156 | -0.034 | 96.843
8.5 | 1.169 | 0.01214 | -0.035 | 96.301
9 | 1.216 | 0.0128 | -0.035 | 94.973
9.5 | 1.26 | 0.01345 | -0.036 | 93.689
10 | 1.302 | 0.0142 | -0.036 | 91.683
10.5 | 1.341 | 0.015 | -0.037 | 89.393
11 | 1.377 | 0.01584 | -0.038 | 86.916
11.5 | 1.41 | 0.0168 | -0.038 | 83.949
12 | 1.44 | 0.01779 | -0.039 | 80.932
12.5 | 1.467 | 0.01885 | -0.039 | 77.829
13 | 1.49 | 0.02002 | -0.04 | 74.439
13.5 | 1.51 | 0.02119 | -0.04 | 71.261
14 | 1.525 | 0.02271 | -0.041 | 67.148
14.5 | 1.533 | 0.02441 | -0.042 | 62.78
15 | 1.536 | 0.02618 | -0.042 | 58.688
15.5 | 1.537 | 0.02775 | -0.043 | 55.37
16 | 1.533 | 0.02954 | -0.043 | 51.884
16.5 | 1.524 | 0.03177 | -0.044 | 47.985
17 | 1.512 | 0.03426 | -0.044 | 44.131
17.5 | 1.497 | 0.03663 | -0.044 | 40.867
18 | 1.479 | 0.03907 | -0.045 | 37.851
18.5 | 1.455 | 0.04254 | -0.045 | 34.216
19 | 1.428 | 0.0457 | -0.046 | 31.238
19.5 | 1.396 | 0.0497 | -0.046 | 28.083
20 | 1.363 | 0.0535 | -0.046 | 25.478

## 106. Re 10M Mach 0.00 (2)
BIGFOIL.COM POLAR EXPORT
NACA64-318 a=0.0
NACA64-318 a=0.0 |  |  |  | Cl Max: | 1.6418 | at alpha= | 20 | deg
XFOIL ncrit=9 |  |  |  | L/D Max: | 131.78 | at alpha= | 4 | deg
Re: | 10000000 |  |  | Cd Min: | 0.0588 | at alpha= | 20 | deg
Mach: | 0 |  |  | Cl=0 at alpha= | -1.5541 | deg
|  |  |  | @ Cl=0.1, Cd= | 0.0042963
|  |  |  | @ Cl=0.4, Cd= | 0.004216
|  |  |  | @ Cl=0.6, Cd= | 0.0046118
alpha (deg) | Cl | Cd | Cm | Cl/Cd
-20 | -1.5288 | 0.03982 | -0.0506 | -38.3928
-19.5 | -1.5167 | 0.0362 | -0.0507 | -41.8978
-19 | -1.5102 | 0.03232 | -0.0501 | -46.7265
-18.5 | -1.4921 | 0.02959 | -0.0499 | -50.4258
-18 | -1.4765 | 0.02704 | -0.0485 | -54.6043
-17.5 | -1.4577 | 0.02478 | -0.047 | -58.8257
-17 | -1.4384 | 0.02264 | -0.0452 | -63.5336
-16.5 | -1.4213 | 0.0205 | -0.0429 | -69.3317
-16 | -1.3963 | 0.01894 | -0.0408 | -73.7223
-15.5 | -1.4106 | 0.01558 | -0.0345 | -90.5392
-15 | -1.3827 | 0.01455 | -0.0316 | -95.0309
-14.5 | -1.3535 | 0.0137 | -0.0285 | -98.7956
-14 | -1.326 | 0.01297 | -0.0247 | -102.2359
-13.5 | -1.3017 | 0.01236 | -0.0198 | -105.3155
-13 | -1.2606 | 0.0118 | -0.0179 | -106.8305
-12.5 | -1.2155 | 0.01132 | -0.0166 | -107.3763
-12 | -1.1676 | 0.01089 | -0.0157 | -107.2176
-11.5 | -1.1179 | 0.0105 | -0.0151 | -106.4667
-11 | -1.0669 | 0.01013 | -0.0146 | -105.3208
-10.5 | -1.0153 | 0.00976 | -0.0143 | -104.0266
-10 | -0.9629 | 0.00937 | -0.014 | -102.7641
-9.5 | -0.9094 | 0.00903 | -0.014 | -100.7087
-9 | -0.8547 | 0.00873 | -0.0141 | -97.9038
-8.5 | -0.7993 | 0.00848 | -0.0143 | -94.2571
-8 | -0.7439 | 0.00817 | -0.0145 | -91.0526
-7.5 | -0.6878 | 0.00792 | -0.0149 | -86.8434
-7 | -0.6308 | 0.00769 | -0.0153 | -82.0286
-6.5 | -0.5739 | 0.00747 | -0.0158 | -76.8273
-6 | -0.5164 | 0.00724 | -0.0163 | -71.326
-5.5 | -0.4584 | 0.00707 | -0.0169 | -64.8373
-5 | -0.4004 | 0.00687 | -0.0176 | -58.2824
-4.5 | -0.342 | 0.00669 | -0.0183 | -51.1211
-4 | -0.2836 | 0.00651 | -0.019 | -43.5637
-3.5 | -0.2254 | 0.00626 | -0.0196 | -36.0064
-3 | -0.1672 | 0.00601 | -0.0204 | -27.8203
-2.5 | -0.109 | 0.00574 | -0.0211 | -18.9895
-2 | -0.0511 | 0.00535 | -0.0218 | -9.5514
-1.5 | 0.0062 | 0.00489 | -0.0225 | 1.2679
-1 | 0.0633 | 0.00437 | -0.0233 | 14.4851
-0.5 | 0.1231 | 0.00425 | -0.0242 | 28.9647
0 | 0.1828 | 0.00416 | -0.0252 | 43.9423
0.5 | 0.2431 | 0.00412 | -0.0263 | 59.0049
1 | 0.3036 | 0.00415 | -0.0273 | 73.1566
1.5 | 0.3639 | 0.00421 | -0.0284 | 86.4371
2 | 0.4242 | 0.00422 | -0.0294 | 100.5213
2.5 | 0.4842 | 0.00431 | -0.0304 | 112.3434
3 | 0.5436 | 0.00441 | -0.0314 | 123.2653
3.5 | 0.6023 | 0.00462 | -0.0322 | 130.368
4 | 0.6589 | 0.005 | -0.0328 | 131.78
4.5 | 0.7131 | 0.0056 | -0.0331 | 127.3393
5 | 0.7653 | 0.0063 | -0.0331 | 121.4762
6 | 0.8717 | 0.0073 | -0.0333 | 119.411
6.5 | 0.9241 | 0.00776 | -0.0332 | 119.0851
7 | 0.9752 | 0.00826 | -0.0329 | 118.063
7.5 | 1.0249 | 0.00876 | -0.0324 | 116.9977
8 | 1.0718 | 0.00934 | -0.0315 | 114.7537
8.5 | 1.118 | 0.00988 | -0.0304 | 113.1579
9 | 1.1628 | 0.01037 | -0.0291 | 112.1311
9.5 | 1.2056 | 0.01084 | -0.0275 | 111.2177
10 | 1.2327 | 0.01137 | -0.0229 | 108.4169
10.5 | 1.2581 | 0.01206 | -0.0186 | 104.3201
11 | 1.2848 | 0.01295 | -0.015 | 99.2124
11.5 | 1.3124 | 0.01397 | -0.0119 | 93.9442
12 | 1.3412 | 0.01506 | -0.0093 | 89.0571
12.5 | 1.3666 | 0.01639 | -0.0066 | 83.3801
13 | 1.391 | 0.01787 | -0.004 | 77.84
13.5 | 1.4144 | 0.01937 | -0.0015 | 73.0201
14 | 1.4474 | 0.021 | -0.0012 | 68.9238
14.5 | 1.4685 | 0.02316 | 0.0006 | 63.4067
15 | 1.4915 | 0.0253 | 0.002 | 58.9526
15.5 | 1.5149 | 0.02757 | 0.003 | 54.9474
16 | 1.5371 | 0.03008 | 0.0038 | 51.1004
16.5 | 1.5564 | 0.03295 | 0.0045 | 47.2352
17 | 1.5727 | 0.0361 | 0.0052 | 43.5651
17.5 | 1.587 | 0.03946 | 0.0059 | 40.2179
18 | 1.6015 | 0.04274 | 0.0066 | 37.4708
18.5 | 1.6148 | 0.04625 | 0.007 | 34.9146
19 | 1.6273 | 0.04993 | 0.0073 | 32.5916
19.5 | 1.6368 | 0.05406 | 0.0073 | 30.2775
20 | 1.6418 | 0.0588 | 0.0069 | 27.9218

## 107. Re 10M Mach 0.10 (1)
BIGFOIL.COM POLAR EXPORT
NACA64-318 a=0.0
NACA64-318 a=0.0 |  |  |  | Cl Max: | 1.524 | at alpha= | 14.5 | deg
JavaFoil+Calcfoil stall+Eppler ext transition |  |  |  | L/D Max: | 119.083 | at alpha= | 5.5 | deg
Re: | 10000000 |  |  | Cd Min: | 0.00485 | at alpha= | -0.5 | deg
Mach: | 0.1 |  |  | Cl=0 at alpha= | -1.5081 | deg
|  |  |  | @ Cl=0.1, Cd= | 0.0048582
|  |  |  | @ Cl=0.4, Cd= | 0.0050819
|  |  |  | @ Cl=0.6, Cd= | 0.0061407
alpha (deg) | Cl | Cd | Cm | Cl/Cd
-19.5 | -0.909 | 0.14143 | 0.002 | -6.429
-19 | -0.93 | 0.13505 | 0.002 | -6.889
-18.5 | -0.95 | 0.12764 | 0.002 | -7.444
-18 | -0.97 | 0.11903 | 0.001 | -8.148
-17.5 | -0.994 | 0.10528 | 0.001 | -9.441
-17 | -1.025 | 0.08692 | 0.001 | -11.795
-16.5 | -1.09 | 0.05252 | 0 | -20.757
-16 | -1.117 | 0.0415 | 0 | -26.925
-15.5 | -1.138 | 0.03352 | -0.001 | -33.939
-15 | -1.153 | 0.02709 | -0.002 | -42.57
-14.5 | -1.158 | 0.02389 | -0.002 | -48.476
-14 | -1.156 | 0.02161 | -0.003 | -53.48
-13.5 | -1.15 | 0.01949 | -0.003 | -58.987
-13 | -1.14 | 0.01743 | -0.004 | -65.377
-12.5 | -1.123 | 0.01603 | -0.005 | -70.031
-12 | -1.102 | 0.01465 | -0.005 | -75.258
-11.5 | -1.075 | 0.01391 | -0.006 | -77.227
-11 | -1.046 | 0.01165 | -0.007 | -89.746
-10.5 | -1.007 | 0.01098 | -0.007 | -91.722
-10 | -0.966 | 0.01054 | -0.008 | -91.651
-9.5 | -0.922 | 0.01012 | -0.009 | -91.075
-9 | -0.876 | 0.00918 | -0.01 | -95.368
-8.5 | -0.829 | 0.00937 | -0.01 | -88.473
-8 | -0.776 | 0.00898 | -0.011 | -86.441
-7.5 | -0.722 | 0.00868 | -0.012 | -83.18
-7 | -0.666 | 0.0084 | -0.012 | -79.238
-6.5 | -0.608 | 0.00811 | -0.013 | -75.046
-6 | -0.55 | 0.00789 | -0.014 | -69.654
-5.5 | -0.49 | 0.00767 | -0.015 | -63.948
-5 | -0.43 | 0.00741 | -0.015 | -58.045
-4.5 | -0.37 | 0.00726 | -0.016 | -50.933
-4 | -0.309 | 0.00708 | -0.017 | -43.591
-3.5 | -0.247 | 0.00694 | -0.018 | -35.595
-3 | -0.185 | 0.00551 | -0.018 | -33.64
-2.5 | -0.123 | 0.00488 | -0.019 | -25.282
-2 | -0.061 | 0.00487 | -0.02 | -12.574
-1.5 | 0.001 | 0.00486 | -0.021 | 0.214
-1 | 0.063 | 0.00487 | -0.021 | 13.044
-0.5 | 0.126 | 0.00485 | -0.022 | 25.985
0 | 0.188 | 0.00493 | -0.023 | 38.222
0.5 | 0.251 | 0.00497 | -0.024 | 50.462
1 | 0.313 | 0.00497 | -0.024 | 63.074
1.5 | 0.376 | 0.00502 | -0.025 | 74.754
2 | 0.438 | 0.00518 | -0.026 | 84.486
2.5 | 0.5 | 0.00571 | -0.027 | 87.681
3 | 0.56 | 0.00596 | -0.027 | 93.993
3.5 | 0.622 | 0.00624 | -0.028 | 99.663
4 | 0.683 | 0.00654 | -0.029 | 104.584
4.5 | 0.745 | 0.00697 | -0.03 | 106.896
5 | 0.805 | 0.00746 | -0.03 | 108.01
5.5 | 0.86 | 0.00723 | -0.031 | 119.083
6 | 0.915 | 0.00857 | -0.032 | 106.748
6.5 | 0.969 | 0.00925 | -0.032 | 104.821
7 | 1.023 | 0.0098 | -0.033 | 104.325
7.5 | 1.072 | 0.01114 | -0.033 | 96.274
8 | 1.123 | 0.01168 | -0.034 | 96.221
8.5 | 1.173 | 0.01229 | -0.035 | 95.456
9 | 1.22 | 0.01295 | -0.035 | 94.214
9.5 | 1.264 | 0.01368 | -0.036 | 92.388
10 | 1.305 | 0.01439 | -0.037 | 90.713
10.5 | 1.344 | 0.01526 | -0.037 | 88.03
11 | 1.379 | 0.01608 | -0.038 | 85.793
11.5 | 1.412 | 0.01706 | -0.038 | 82.732
12 | 1.44 | 0.01809 | -0.039 | 79.633
12.5 | 1.466 | 0.01917 | -0.04 | 76.465
13 | 1.488 | 0.02038 | -0.04 | 72.983
13.5 | 1.505 | 0.0216 | -0.041 | 69.708
14 | 1.518 | 0.02317 | -0.041 | 65.534
14.5 | 1.524 | 0.02494 | -0.042 | 61.077
15 | 1.524 | 0.02679 | -0.042 | 56.892
15.5 | 1.521 | 0.02853 | -0.043 | 53.322
16 | 1.514 | 0.03056 | -0.043 | 49.527
16.5 | 1.502 | 0.03265 | -0.044 | 46.004
17 | 1.486 | 0.03531 | -0.044 | 42.078
17.5 | 1.466 | 0.03782 | -0.045 | 38.769
18 | 1.442 | 0.04108 | -0.045 | 35.109
18.5 | 1.416 | 0.04418 | -0.045 | 32.041
19 | 1.382 | 0.04791 | -0.046 | 28.842
19.5 | 1.347 | 0.05108 | -0.046 | 26.374

## 108. Re 10M Mach 0.10 (2)
BIGFOIL.COM POLAR EXPORT
NACA64-318 a=0.0
NACA64-318 a=0.0 |  |  |  | Cl Max: | 1.635 | at alpha= | 20 | deg
XFOIL ncrit=9 |  |  |  | L/D Max: | 132.415 | at alpha= | 4 | deg
Re: | 10000000 |  |  | Cd Min: | 0.06167 | at alpha= | 20 | deg
Mach: | 0.1 |  |  | Cl=0 at alpha= | -1.5556 | deg
|  |  |  | @ Cl=0.1, Cd= | 0.0042978
|  |  |  | @ Cl=0.4, Cd= | 0.0042211
|  |  |  | @ Cl=0.6, Cd= | 0.0046073
alpha (deg) | Cl | Cd | Cm | Cl/Cd
-20 | -1.5156 | 0.04311 | -0.0526 | -35.1566
-19.5 | -1.5071 | 0.03889 | -0.0529 | -38.7529
-19 | -1.5022 | 0.03464 | -0.0526 | -43.3661
-18.5 | -1.4857 | 0.03155 | -0.0526 | -47.0903
-18 | -1.4714 | 0.02871 | -0.0513 | -51.2504
-17.5 | -1.4545 | 0.02618 | -0.0498 | -55.5577
-17 | -1.4353 | 0.02389 | -0.0481 | -60.0795
-16.5 | -1.4145 | 0.02183 | -0.0462 | -64.7962
-16 | -1.3908 | 0.02006 | -0.0441 | -69.332
-15.5 | -1.405 | 0.01647 | -0.0382 | -85.3066
-15 | -1.3837 | 0.01502 | -0.0347 | -92.1238
-14.5 | -1.3542 | 0.01407 | -0.0317 | -96.2473
-14 | -1.3252 | 0.01326 | -0.0282 | -99.9397
-13.5 | -1.3006 | 0.01256 | -0.0233 | -103.551
-13 | -1.266 | 0.01201 | -0.02 | -105.4122
-12.5 | -1.2221 | 0.01148 | -0.0183 | -106.4547
-12 | -1.1747 | 0.01103 | -0.0171 | -106.5005
-11.5 | -1.125 | 0.01061 | -0.0163 | -106.032
-11 | -1.0738 | 0.01023 | -0.0157 | -104.9658
-10.5 | -1.0217 | 0.00986 | -0.0152 | -103.6207
-10 | -0.9691 | 0.00946 | -0.0149 | -102.4419
-9.5 | -0.9154 | 0.0091 | -0.0147 | -100.5934
-9 | -0.8604 | 0.00879 | -0.0147 | -97.884
-8.5 | -0.8046 | 0.00853 | -0.0148 | -94.3259
-8 | -0.7486 | 0.00823 | -0.015 | -90.9599
-7.5 | -0.6923 | 0.00796 | -0.0153 | -86.9724
-7 | -0.6349 | 0.00773 | -0.0157 | -82.1345
-6.5 | -0.5775 | 0.0075 | -0.0161 | -77
-6 | -0.5196 | 0.00727 | -0.0166 | -71.4718
-5.5 | -0.4612 | 0.00709 | -0.0172 | -65.0494
-5 | -0.4028 | 0.00689 | -0.0178 | -58.4615
-4.5 | -0.344 | 0.00671 | -0.0185 | -51.2668
-3.5 | -0.2266 | 0.00628 | -0.0198 | -36.0828
-3 | -0.168 | 0.00602 | -0.0205 | -27.907
-2.5 | -0.1095 | 0.00575 | -0.0212 | -19.0435
-2 | -0.0512 | 0.00537 | -0.022 | -9.5345
-1.5 | 0.0064 | 0.0049 | -0.0227 | 1.3061
-1 | 0.0638 | 0.00437 | -0.0234 | 14.5995
-0.5 | 0.124 | 0.00425 | -0.0244 | 29.1765
0 | 0.1841 | 0.00417 | -0.0254 | 44.1487
0.5 | 0.2448 | 0.00413 | -0.0264 | 59.2736
1 | 0.3056 | 0.00416 | -0.0275 | 73.4615
1.5 | 0.3664 | 0.00421 | -0.0285 | 87.0309
2 | 0.4271 | 0.00423 | -0.0296 | 100.9693
2.5 | 0.4875 | 0.00431 | -0.0306 | 113.109
3 | 0.5473 | 0.00442 | -0.0316 | 123.8235
3.5 | 0.6064 | 0.00463 | -0.0324 | 130.9719
4 | 0.6634 | 0.00501 | -0.033 | 132.4152
4.5 | 0.7179 | 0.00562 | -0.0333 | 127.7402
5 | 0.7703 | 0.00632 | -0.0332 | 121.8829
5.5 | 0.8246 | 0.0068 | -0.0334 | 121.2647
6 | 0.8771 | 0.00734 | -0.0333 | 119.4959
6.5 | 0.9297 | 0.00781 | -0.0331 | 119.0397
7 | 0.9809 | 0.00831 | -0.0328 | 118.0385
7.5 | 1.0306 | 0.00883 | -0.0321 | 116.7157
8 | 1.0767 | 0.00945 | -0.031 | 113.9365
8.5 | 1.1228 | 0.00998 | -0.0298 | 112.505
9 | 1.1669 | 0.01049 | -0.0282 | 111.2393
9.5 | 1.2083 | 0.01097 | -0.0262 | 110.1459
10 | 1.2288 | 0.01158 | -0.0204 | 106.114
10.5 | 1.2566 | 0.01234 | -0.0166 | 101.8314
11 | 1.2835 | 0.01332 | -0.0131 | 96.3589
11.5 | 1.3119 | 0.01439 | -0.0102 | 91.1675
12 | 1.3402 | 0.01558 | -0.0076 | 86.0205
12.5 | 1.3653 | 0.01702 | -0.0048 | 80.2174
13 | 1.39 | 0.01856 | -0.0023 | 74.8922
14.5 | 1.4669 | 0.02425 | 0.0021 | 60.4907
15 | 1.4908 | 0.02648 | 0.0034 | 56.2991
15.5 | 1.5143 | 0.02888 | 0.0044 | 52.4342
16 | 1.5366 | 0.03155 | 0.0051 | 48.7036
16.5 | 1.5554 | 0.03455 | 0.0058 | 45.0188
17 | 1.5712 | 0.03782 | 0.0065 | 41.5442
17.5 | 1.5857 | 0.04111 | 0.0074 | 38.5721
18 | 1.5997 | 0.04456 | 0.0081 | 35.8999
18.5 | 1.6111 | 0.04832 | 0.0086 | 33.3423
19 | 1.6225 | 0.05228 | 0.0087 | 31.0348
19.5 | 1.6303 | 0.05674 | 0.0086 | 28.7328
20 | 1.635 | 0.06167 | 0.0081 | 26.5121

## 109. Re 10M Mach 0.25 (1)
BIGFOIL.COM POLAR EXPORT
NACA64-318 a=0.0
NACA64-318 a=0.0 |  |  |  | Cl Max: | 1.463 | at alpha= | 13.5 | deg
JavaFoil+Calcfoil stall+Eppler ext transition |  |  |  | L/D Max: | 116.772 | at alpha= | 5 | deg
Re: | 10000000 |  |  | Cd Min: | 0.00489 | at alpha= | -1.5 | deg
Mach: | 0.25 |  |  | Cl=0 at alpha= | -1.5078 | deg
|  |  |  | @ Cl=0.1, Cd= | 0.0049009
|  |  |  | @ Cl=0.4, Cd= | 0.005105
|  |  |  | @ Cl=0.6, Cd= | 0.0061955
alpha (deg) | Cl | Cd | Cm | Cl/Cd
-17.5 | -0.716 | 0.13542 | 0.001 | -5.285
-17 | -0.762 | 0.12608 | 0 | -6.048
-16.5 | -0.805 | 0.11739 | 0 | -6.855
-16 | -0.841 | 0.11072 | 0 | -7.594
-15.5 | -0.874 | 0.10238 | -0.001 | -8.537
-15 | -0.903 | 0.09304 | -0.001 | -9.708
-14.5 | -0.953 | 0.06842 | -0.002 | -13.93
-14 | -1.034 | 0.03585 | -0.003 | -28.845
-13.5 | -1.064 | 0.027 | -0.003 | -39.426
-13 | -1.079 | 0.02232 | -0.004 | -48.326
-12.5 | -1.082 | 0.01925 | -0.005 | -56.201
-12 | -1.075 | 0.01716 | -0.005 | -62.662
-11.5 | -1.062 | 0.01543 | -0.006 | -68.818
-11 | -1.035 | 0.01421 | -0.007 | -72.826
-10.5 | -1.008 | 0.01185 | -0.008 | -85.055
-10 | -0.971 | 0.01123 | -0.008 | -86.414
-9.5 | -0.93 | 0.01071 | -0.009 | -86.801
-9 | -0.885 | 0.01023 | -0.01 | -86.592
-8.5 | -0.839 | 0.00923 | -0.011 | -90.843
-8 | -0.792 | 0.00937 | -0.011 | -84.54
-7.5 | -0.737 | 0.00902 | -0.012 | -81.764
-7 | -0.681 | 0.00862 | -0.013 | -79.038
-6.5 | -0.623 | 0.00834 | -0.014 | -74.733
-6 | -0.564 | 0.00809 | -0.014 | -69.662
-5.5 | -0.503 | 0.00785 | -0.015 | -64.089
-5 | -0.442 | 0.00758 | -0.016 | -58.216
-4.5 | -0.379 | 0.00742 | -0.017 | -51.143
-4 | -0.317 | 0.00719 | -0.017 | -44.085
-3.5 | -0.254 | 0.00701 | -0.018 | -36.206
-3 | -0.19 | 0.00559 | -0.019 | -34.055
-2.5 | -0.127 | 0.00491 | -0.02 | -25.832
-2 | -0.063 | 0.00491 | -0.02 | -12.812
-1.5 | 0.001 | 0.00489 | -0.021 | 0.219
-1 | 0.065 | 0.00489 | -0.022 | 13.343
-0.5 | 0.129 | 0.00491 | -0.023 | 26.343
0 | 0.194 | 0.00495 | -0.023 | 39.094
0.5 | 0.258 | 0.00502 | -0.024 | 51.371
1 | 0.322 | 0.00506 | -0.025 | 63.627
1.5 | 0.386 | 0.00507 | -0.026 | 76.101
2 | 0.45 | 0.00523 | -0.027 | 85.971
2.5 | 0.514 | 0.0058 | -0.027 | 88.569
3 | 0.575 | 0.00609 | -0.028 | 94.527
3.5 | 0.639 | 0.00636 | -0.029 | 100.471
4 | 0.702 | 0.00675 | -0.03 | 104.02
4.5 | 0.765 | 0.00723 | -0.03 | 105.798
5 | 0.823 | 0.00704 | -0.031 | 116.772
5.5 | 0.88 | 0.00829 | -0.032 | 106.126
6 | 0.936 | 0.00899 | -0.032 | 104.072
6.5 | 0.991 | 0.00975 | -0.033 | 101.577
7 | 1.045 | 0.01033 | -0.034 | 101.175
7.5 | 1.095 | 0.01177 | -0.034 | 93.073
8 | 1.145 | 0.01278 | -0.035 | 89.571
8.5 | 1.195 | 0.0131 | -0.035 | 91.211
9 | 1.241 | 0.01386 | -0.036 | 89.497
9.5 | 1.283 | 0.01471 | -0.037 | 87.204
10 | 1.321 | 0.01558 | -0.037 | 84.794
10.5 | 1.356 | 0.01651 | -0.038 | 82.153
11 | 1.387 | 0.01753 | -0.039 | 79.092
11.5 | 1.413 | 0.01872 | -0.039 | 75.463
12 | 1.434 | 0.01986 | -0.04 | 72.215
12.5 | 1.449 | 0.02127 | -0.04 | 68.145
13 | 1.459 | 0.02274 | -0.041 | 64.178
13.5 | 1.463 | 0.0244 | -0.042 | 59.968
14 | 1.459 | 0.02624 | -0.042 | 55.626
14.5 | 1.444 | 0.02867 | -0.043 | 50.359
15 | 1.421 | 0.03098 | -0.043 | 45.875
15.5 | 1.391 | 0.03371 | -0.043 | 41.263
16 | 1.354 | 0.03641 | -0.044 | 37.195
16.5 | 1.309 | 0.04 | -0.044 | 32.727
17 | 1.258 | 0.04363 | -0.045 | 28.83
17.5 | 1.2 | 0.04857 | -0.045 | 24.698
18 | 1.135 | 0.05389 | -0.045 | 21.07
18.5 | 1.063 | 0.06146 | -0.045 | 17.302

## 110. Re 10M Mach 0.25 (2)
BIGFOIL.COM POLAR EXPORT
NACA64-318 a=0.0
NACA64-318 a=0.0 |  |  |  | Cl Max: | 1.5951 | at alpha= | 20 | deg
XFOIL ncrit=9 |  |  |  | L/D Max: | 135.779 | at alpha= | 4 | deg
Re: | 10000000 |  |  | Cd Min: | 0.07847 | at alpha= | 20 | deg
Mach: | 0.25 |  |  | Cl=0 at alpha= | -1.5623 | deg
|  |  |  | @ Cl=0.1, Cd= | 0.0043164
|  |  |  | @ Cl=0.4, Cd= | 0.0042526
|  |  |  | @ Cl=0.6, Cd= | 0.0045692
alpha (deg) | Cl | Cd | Cm | Cl/Cd
-19 | -1.4526 | 0.05104 | -0.0595 | -28.46
-18.5 | -1.4363 | 0.04497 | -0.0638 | -31.9391
-18 | -1.4321 | 0.04006 | -0.0638 | -35.7489
-17.5 | -1.4287 | 0.0354 | -0.0632 | -40.3588
-17 | -1.4111 | 0.0321 | -0.0622 | -43.9595
-16.5 | -1.3976 | 0.02874 | -0.0606 | -48.6291
-16 | -1.3819 | 0.02577 | -0.0586 | -53.6244
-15.5 | -1.3639 | 0.02311 | -0.0561 | -59.0177
-14.5 | -1.3216 | 0.01868 | -0.0502 | -70.7495
-14 | -1.2937 | 0.01707 | -0.0471 | -75.7879
-13.5 | -1.2965 | 0.01434 | -0.0407 | -90.4114
-13 | -1.264 | 0.01339 | -0.0369 | -94.3988
-12.5 | -1.2351 | 0.01254 | -0.0321 | -98.4928
-12 | -1.2061 | 0.0119 | -0.0267 | -101.3529
-11.5 | -1.1599 | 0.01133 | -0.0242 | -102.3742
-11 | -1.1096 | 0.01083 | -0.0224 | -102.4561
-10.5 | -1.0567 | 0.0104 | -0.021 | -101.6058
-10 | -1.0021 | 0.00999 | -0.02 | -100.3103
-9.5 | -0.9475 | 0.00954 | -0.019 | -99.3187
-9 | -0.8912 | 0.00914 | -0.0184 | -97.5055
-8.5 | -0.8335 | 0.00881 | -0.018 | -94.6084
-8 | -0.7749 | 0.00852 | -0.0178 | -90.9507
-7.5 | -0.7164 | 0.0082 | -0.0177 | -87.3659
-7 | -0.6573 | 0.00792 | -0.0177 | -82.9924
-6.5 | -0.5972 | 0.00768 | -0.0179 | -77.7604
-6 | -0.5373 | 0.00742 | -0.0182 | -72.4124
-5.5 | -0.4768 | 0.00722 | -0.0186 | -66.0388
-5 | -0.416 | 0.007 | -0.019 | -59.4286
-4.5 | -0.355 | 0.00683 | -0.0196 | -51.9766
-3.5 | -0.2331 | 0.0064 | -0.0208 | -36.4219
-3 | -0.1727 | 0.00614 | -0.0214 | -28.127
-2.5 | -0.1122 | 0.00582 | -0.0221 | -19.2784
-2 | -0.052 | 0.00544 | -0.0228 | -9.5588
-1.5 | 0.0074 | 0.00495 | -0.0235 | 1.4949
-1 | 0.0666 | 0.00437 | -0.0242 | 15.2403
-0.5 | 0.1289 | 0.00427 | -0.0252 | 30.1874
0 | 0.1911 | 0.00419 | -0.0262 | 45.6086
0.5 | 0.2543 | 0.00417 | -0.0273 | 60.9832
1 | 0.3172 | 0.0042 | -0.0284 | 75.5238
1.5 | 0.3802 | 0.00424 | -0.0295 | 89.6698
2 | 0.4432 | 0.00428 | -0.0306 | 103.5514
2.5 | 0.5059 | 0.00434 | -0.0316 | 116.5668
3 | 0.568 | 0.00447 | -0.0325 | 127.0694
3.5 | 0.6293 | 0.00466 | -0.0334 | 135.0429
4 | 0.6884 | 0.00507 | -0.0339 | 135.7791
4.5 | 0.7445 | 0.00569 | -0.034 | 130.8436
5 | 0.7982 | 0.00643 | -0.0337 | 124.1369
5.5 | 0.853 | 0.00699 | -0.0335 | 122.0315
6 | 0.9068 | 0.00755 | -0.0331 | 120.106
6.5 | 0.9599 | 0.00808 | -0.0325 | 118.7995
7 | 1.0105 | 0.00867 | -0.0314 | 116.5513
7.5 | 1.0584 | 0.00928 | -0.0299 | 114.0517
8 | 1.1014 | 0.00999 | -0.0276 | 110.2503
8.5 | 1.143 | 0.01059 | -0.025 | 107.932
9 | 1.1642 | 0.01124 | -0.0188 | 103.5765
9.5 | 1.1924 | 0.01208 | -0.0145 | 98.7086
10 | 1.2219 | 0.01311 | -0.0108 | 93.2037
10.5 | 1.2512 | 0.01431 | -0.0075 | 87.4354
11 | 1.2795 | 0.0157 | -0.0044 | 81.4968
11.5 | 1.3078 | 0.01721 | -0.0016 | 75.9907
12 | 1.3335 | 0.01897 | 0.0012 | 70.2952
12.5 | 1.3592 | 0.0208 | 0.0038 | 65.3462
13 | 1.3824 | 0.02285 | 0.0064 | 60.4989
13.5 | 1.4051 | 0.02495 | 0.0086 | 56.3166
14.5 | 1.4711 | 0.03036 | 0.0079 | 48.4552
15 | 1.4993 | 0.03338 | 0.008 | 44.9161
15.5 | 1.521 | 0.03673 | 0.0085 | 41.4103
16 | 1.5343 | 0.04062 | 0.0095 | 37.772
16.5 | 1.5401 | 0.04409 | 0.0125 | 34.9308
17 | 1.5511 | 0.04784 | 0.0141 | 32.4227
17.5 | 1.5615 | 0.05201 | 0.0149 | 30.0231
18 | 1.5719 | 0.0565 | 0.0152 | 27.8212
18.5 | 1.5768 | 0.0617 | 0.0151 | 25.5559
19 | 1.5833 | 0.06703 | 0.0145 | 23.6208
19.5 | 1.5902 | 0.07252 | 0.0136 | 21.9277
20 | 1.5951 | 0.07847 | 0.0121 | 20.3275

## 111. Re 10M Mach 0.50 (1)
BIGFOIL.COM POLAR EXPORT
NACA64-318 a=0.0
NACA64-318 a=0.0 |  |  |  | Cl Max: | 1.285 | at alpha= | 9 | deg
JavaFoil+Calcfoil stall+Eppler ext transition |  |  |  | L/D Max: | 99.585 | at alpha= | 4 | deg
Re: | 10000000 |  |  | Cd Min: | 0.00503 | at alpha= | -1 | deg
Mach: | 0.5 |  |  | Cl=0 at alpha= | -1.507 | deg
|  |  |  | @ Cl=0.1, Cd= | 0.0050525
|  |  |  | @ Cl=0.4, Cd= | 0.0053089
|  |  |  | @ Cl=0.6, Cd= | 0.0064979
alpha (deg) | Cl | Cd | Cm | Cl/Cd
-20 | -1.05 | 0.15781 | 0.003 | -6.651
-19.5 | -1.026 | 0.14842 | 0.003 | -6.911
-19 | -1.005 | 0.13301 | 0.002 | -7.552
-18.5 | -0.972 | 0.13095 | 0.002 | -7.419
-18 | -0.938 | 0.12989 | 0.001 | -7.218
-17.5 | -0.907 | 0.12631 | 0.001 | -7.18
-17 | -0.885 | 0.12512 | 0.001 | -7.074
-16.5 | -0.856 | 0.1188 | 0 | -7.204
-16 | -0.825 | 0.11475 | 0 | -7.188
-15.5 | -0.795 | 0.10888 | -0.001 | -7.299
-15 | -0.767 | 0.10179 | -0.001 | -7.538
-14.5 | -0.742 | 0.10275 | -0.002 | -7.218
-14 | -0.712 | 0.09733 | -0.002 | -7.314
-13.5 | -0.685 | 0.08957 | -0.002 | -7.647
-13 | -0.688 | 0.0611 | -0.004 | -11.26
-12.5 | -0.723 | 0.02576 | -0.005 | -28.076
-12 | -0.596 | 0.08421 | -0.003 | -7.083
-11.5 | -0.569 | 0.07655 | -0.004 | -7.436
-11 | -0.555 | 0.06031 | -0.005 | -9.2
-10.5 | -0.512 | 0.07523 | -0.004 | -6.799
-10 | -0.482 | 0.07642 | -0.005 | -6.311
-9.5 | -0.454 | 0.07094 | -0.005 | -6.4
-9 | -0.787 | 0.0186 | -0.01 | -42.33
-8.5 | -0.825 | 0.01266 | -0.012 | -65.166
-8 | -0.807 | 0.0118 | -0.012 | -68.373
-7.5 | -0.772 | 0.01103 | -0.013 | -69.977
-7 | -0.726 | 0.01038 | -0.014 | -69.95
-6.5 | -0.674 | 0.00981 | -0.015 | -68.642
-6 | -0.615 | 0.00846 | -0.016 | -72.71
-5.5 | -0.556 | 0.00881 | -0.017 | -63.064
-5 | -0.489 | 0.00854 | -0.018 | -57.304
-4.5 | -0.422 | 0.00814 | -0.019 | -51.829
-4 | -0.353 | 0.00779 | -0.019 | -45.297
-3.5 | -0.283 | 0.0075 | -0.02 | -37.742
-3 | -0.213 | 0.00735 | -0.021 | -28.899
-2.5 | -0.142 | 0.0051 | -0.022 | -27.755
-2 | -0.07 | 0.00507 | -0.023 | -13.879
-1.5 | 0.001 | 0.00506 | -0.024 | 0.236
-1 | 0.073 | 0.00503 | -0.025 | 14.495
-0.5 | 0.145 | 0.00509 | -0.025 | 28.432
0 | 0.216 | 0.00512 | -0.026 | 42.241
0.5 | 0.288 | 0.00518 | -0.027 | 55.597
1 | 0.36 | 0.00527 | -0.028 | 68.269
1.5 | 0.432 | 0.00534 | -0.029 | 80.816
2 | 0.503 | 0.00557 | -0.03 | 90.411
2.5 | 0.575 | 0.00633 | -0.031 | 90.747
3 | 0.642 | 0.00678 | -0.031 | 94.685
3.5 | 0.707 | 0.00718 | -0.032 | 98.44
4 | 0.773 | 0.00776 | -0.033 | 99.585
4.5 | 0.838 | 0.00848 | -0.033 | 98.848
5 | 0.902 | 0.00926 | -0.034 | 97.495
5.5 | 0.964 | 0.0103 | -0.035 | 93.615
6 | 1.023 | 0.01146 | -0.036 | 89.292
6.5 | 1.081 | 0.01235 | -0.036 | 87.473
7 | 1.132 | 0.01438 | -0.037 | 78.726
7.5 | 1.182 | 0.01542 | -0.038 | 76.663
8 | 1.226 | 0.01657 | -0.038 | 73.994
8.5 | 1.262 | 0.01786 | -0.039 | 70.677
9 | 1.285 | 0.01939 | -0.04 | 66.272
9.5 | 1.282 | 0.02111 | -0.04 | 60.758
10 | 1.237 | 0.02318 | -0.041 | 53.368
10.5 | 1.016 | 0.02715 | -0.041 | 37.406
11 | 0.822 | 0.02895 | -0.042 | 28.402
11.5 | 0.846 | 0.03418 | -0.042 | 24.754
12 | 0.882 | 0.03244 | -0.043 | 27.194
12.5 | 0.907 | 0.03758 | -0.044 | 24.127
13 | 0.927 | 0.04467 | -0.043 | 20.752
13.5 | 0.963 | 0.04251 | -0.045 | 22.648
14 | 0.987 | 0.04859 | -0.045 | 20.303

## 112. Re 10M Mach 0.50 (2)
BIGFOIL.COM POLAR EXPORT
NACA64-318 a=0.0
NACA64-318 a=0.0 |  |  |  | Cl Max: | 1.4029 | at alpha= | 14 | deg
XFOIL ncrit=9 |  |  |  | L/D Max: | 151.068 | at alpha= | 3.5 | deg
Re: | 10000000 |  |  | Cd Min: | 0.16949 | at alpha= | 19 | deg
Mach: | 0.5 |  |  | Cl=0 at alpha= | -1.5957 | deg
|  |  |  | @ Cl=0.1, Cd= | 0.0044414
|  |  |  | @ Cl=0.4, Cd= | 0.004412
|  |  |  | @ Cl=0.6, Cd= | 0.0045652
alpha (deg) | Cl | Cd | Cm | Cl/Cd
-16 | -0.8038 | 0.11997 | -0.0329 | -6.7
-15.5 | -0.8175 | 0.1081 | -0.0412 | -7.5624
-15 | -0.8342 | 0.09577 | -0.0496 | -8.7105
-14.5 | -0.8497 | 0.08351 | -0.0581 | -10.1748
-14 | -0.8719 | 0.07138 | -0.0666 | -12.2149
-13.5 | -0.8877 | 0.06129 | -0.0727 | -14.4836
-13 | -0.9116 | 0.05156 | -0.0775 | -17.6804
-12.5 | -0.9389 | 0.04273 | -0.0804 | -21.9729
-12 | -0.9646 | 0.03506 | -0.0811 | -27.5128
-11 | -1.0069 | 0.02305 | -0.0751 | -43.6833
-10.5 | -1.0053 | 0.01914 | -0.0698 | -52.5235
-10 | -0.9933 | 0.01606 | -0.0639 | -61.8493
-9.5 | -0.9734 | 0.0137 | -0.0574 | -71.0511
-9 | -0.9469 | 0.012 | -0.0506 | -78.9083
-8.5 | -0.9219 | 0.01091 | -0.0421 | -84.5005
-8 | -0.8728 | 0.01016 | -0.0367 | -85.9055
-7.5 | -0.8124 | 0.00956 | -0.0332 | -84.9791
-7 | -0.7471 | 0.00907 | -0.0307 | -82.3705
-6.5 | -0.6809 | 0.00861 | -0.0286 | -79.0825
-6 | -0.6125 | 0.00821 | -0.0273 | -74.6041
-5.5 | -0.5427 | 0.00791 | -0.0264 | -68.6094
-5 | -0.4729 | 0.00759 | -0.0258 | -62.3057
-4.5 | -0.4023 | 0.00734 | -0.0256 | -54.8093
-4 | -0.332 | 0.0071 | -0.0256 | -46.7606
-3.5 | -0.2613 | 0.00686 | -0.0258 | -38.0904
-3 | -0.1913 | 0.00659 | -0.0261 | -29.0288
-2.5 | -0.1227 | 0.00623 | -0.0264 | -19.695
-2 | -0.0539 | 0.0058 | -0.0268 | -9.2931
-1 | 0.0794 | 0.00447 | -0.0278 | 17.7629
-0.5 | 0.1514 | 0.00437 | -0.0289 | 34.6453
0 | 0.2244 | 0.00433 | -0.0301 | 51.8245
0.5 | 0.2973 | 0.00436 | -0.0313 | 68.1881
1 | 0.3705 | 0.0044 | -0.0325 | 84.2045
1.5 | 0.4441 | 0.00443 | -0.0337 | 100.2483
2 | 0.5171 | 0.00449 | -0.0348 | 115.167
2.5 | 0.5908 | 0.00455 | -0.0359 | 129.8462
3 | 0.6636 | 0.00467 | -0.0368 | 142.0985
3.5 | 0.7357 | 0.00487 | -0.0374 | 151.0678
4 | 0.8031 | 0.00535 | -0.0373 | 150.1121
4.5 | 0.8643 | 0.00613 | -0.0363 | 140.9951
5 | 0.9216 | 0.00698 | -0.0344 | 132.0344
5.5 | 0.971 | 0.00796 | -0.0312 | 121.9849
6 | 1.0169 | 0.00881 | -0.0273 | 115.4257
6.5 | 1.035 | 0.00979 | -0.0187 | 105.7201
7 | 1.0546 | 0.01125 | -0.0117 | 93.7422
7.5 | 1.0723 | 0.01329 | -0.0057 | 80.6847
8 | 1.087 | 0.01581 | -0.0001 | 68.754
8.5 | 1.1135 | 0.01808 | 0.0041 | 61.5874
9 | 1.1426 | 0.02034 | 0.0078 | 56.175
9.5 | 1.1691 | 0.02288 | 0.0114 | 51.097
10 | 1.1976 | 0.02546 | 0.0147 | 47.0385
10.5 | 1.2223 | 0.02847 | 0.0179 | 42.9329
11 | 1.2505 | 0.03145 | 0.0207 | 39.7615
11.5 | 1.2757 | 0.03479 | 0.0234 | 36.6686
12 | 1.3 | 0.03837 | 0.0258 | 33.8806
12.5 | 1.3233 | 0.04224 | 0.028 | 31.3281
13 | 1.342 | 0.04658 | 0.0299 | 28.8106
13.5 | 1.3551 | 0.0514 | 0.0319 | 26.3638
14 | 1.4029 | 0.0603 | 0.0216 | 23.2653
14.5 | 1.3628 | 0.0651 | 0.0305 | 20.9339
15 | 1.3462 | 0.07357 | 0.0294 | 18.2982
15.5 | 1.3219 | 0.08351 | 0.0266 | 15.8292
16 | 1.2951 | 0.09444 | 0.0222 | 13.7135
16.5 | 1.2687 | 0.10607 | 0.0164 | 11.961
17 | 1.2421 | 0.11844 | 0.0094 | 10.4872
17.5 | 1.2182 | 0.13095 | 0.0016 | 9.3028
18 | 1.1967 | 0.14363 | -0.0067 | 8.3318
18.5 | 1.1773 | 0.15631 | -0.0155 | 7.5318
19 | 1.1573 | 0.16949 | -0.0249 | 6.8281

## 113. Re 12M Mach 0.00 (1)
BIGFOIL.COM POLAR EXPORT
NACA64-318 a=0.0
NACA64-318 a=0.0 |  |  |  | Cl Max: | 1.539 | at alpha= | 15 | deg
JavaFoil+Calcfoil stall+Eppler ext transition |  |  |  | L/D Max: | 113.275 | at alpha= | 5.5 | deg
Re: | 12000000 |  |  | Cd Min: | 0.00478 | at alpha= | -1 | deg
Mach: | 0 |  |  | Cl=0 at alpha= | -1.5081 | deg
|  |  |  | @ Cl=0.1, Cd= | 0.0047919
|  |  |  | @ Cl=0.4, Cd= | 0.0052829
|  |  |  | @ Cl=0.6, Cd= | 0.0061673
alpha (deg) | Cl | Cd | Cm | Cl/Cd
-19.5 | -0.963 | 0.12831 | 0.002 | -7.507
-19 | -0.978 | 0.12557 | 0.002 | -7.786
-18.5 | -0.994 | 0.11849 | 0.002 | -8.392
-18 | -1.015 | 0.10656 | 0.001 | -9.528
-17.5 | -1.066 | 0.07438 | 0.001 | -14.333
-17 | -1.111 | 0.05193 | 0.001 | -21.396
-16.5 | -1.138 | 0.04056 | 0 | -28.063
-16 | -1.156 | 0.0338 | 0 | -34.196
-15.5 | -1.163 | 0.03052 | -0.001 | -38.095
-15 | -1.176 | 0.02431 | -0.002 | -48.379
-14.5 | -1.177 | 0.02145 | -0.002 | -54.863
-14 | -1.171 | 0.01951 | -0.003 | -60.032
-13.5 | -1.162 | 0.01798 | -0.003 | -64.589
-13 | -1.148 | 0.01623 | -0.004 | -70.739
-12.5 | -1.13 | 0.01492 | -0.005 | -75.738
-12 | -1.107 | 0.0138 | -0.005 | -80.186
-11.5 | -1.078 | 0.01315 | -0.006 | -81.967
-11 | -1.047 | 0.0111 | -0.007 | -94.371
-10.5 | -1.008 | 0.01055 | -0.007 | -95.586
-10 | -0.966 | 0.01012 | -0.008 | -95.43
-9.5 | -0.922 | 0.00917 | -0.009 | -100.537
-9 | -0.877 | 0.00927 | -0.01 | -94.644
-8.5 | -0.826 | 0.00898 | -0.01 | -91.994
-8 | -0.773 | 0.00871 | -0.011 | -88.79
-7.5 | -0.719 | 0.00833 | -0.012 | -86.221
-7 | -0.663 | 0.00811 | -0.012 | -81.681
-6.5 | -0.606 | 0.00785 | -0.013 | -77.191
-6 | -0.547 | 0.00764 | -0.014 | -71.662
-5.5 | -0.488 | 0.0074 | -0.015 | -65.95
-5 | -0.428 | 0.00725 | -0.015 | -59.035
-4.5 | -0.368 | 0.00708 | -0.016 | -51.991
-4 | -0.307 | 0.00686 | -0.017 | -44.742
-3.5 | -0.246 | 0.00676 | -0.018 | -36.378
-3 | -0.185 | 0.00627 | -0.018 | -29.427
-2.5 | -0.123 | 0.00532 | -0.019 | -23.09
-2 | -0.061 | 0.00479 | -0.02 | -12.715
-1.5 | 0.001 | 0.00479 | -0.02 | 0.216
-1 | 0.063 | 0.00478 | -0.021 | 13.203
-0.5 | 0.125 | 0.0048 | -0.022 | 26.087
0 | 0.187 | 0.00482 | -0.023 | 38.901
0.5 | 0.25 | 0.00485 | -0.023 | 51.465
1 | 0.312 | 0.00488 | -0.024 | 63.905
1.5 | 0.374 | 0.00509 | -0.025 | 73.438
2 | 0.436 | 0.00555 | -0.026 | 78.552
2.5 | 0.498 | 0.00579 | -0.027 | 85.946
3 | 0.557 | 0.00598 | -0.027 | 93.237
3.5 | 0.619 | 0.00625 | -0.028 | 99.01
4 | 0.68 | 0.0066 | -0.029 | 103.045
4.5 | 0.741 | 0.00701 | -0.03 | 105.73
5 | 0.802 | 0.00743 | -0.03 | 107.881
5.5 | 0.858 | 0.00757 | -0.031 | 113.275
6 | 0.912 | 0.00853 | -0.031 | 106.839
6.5 | 0.966 | 0.00902 | -0.032 | 107.137
7 | 1.02 | 0.00952 | -0.033 | 107.15
7.5 | 1.07 | 0.01071 | -0.033 | 99.877
8 | 1.121 | 0.01122 | -0.034 | 99.907
8.5 | 1.171 | 0.01177 | -0.035 | 99.418
9 | 1.218 | 0.01239 | -0.035 | 98.245
9.5 | 1.262 | 0.01306 | -0.036 | 96.655
10 | 1.304 | 0.01374 | -0.036 | 94.916
10.5 | 1.343 | 0.01451 | -0.037 | 92.53
11 | 1.379 | 0.01531 | -0.038 | 90.067
11.5 | 1.412 | 0.0162 | -0.038 | 87.217
12 | 1.443 | 0.01712 | -0.039 | 84.266
12.5 | 1.469 | 0.01816 | -0.039 | 80.9
13 | 1.492 | 0.01928 | -0.04 | 77.403
13.5 | 1.512 | 0.02049 | -0.041 | 73.788
14 | 1.527 | 0.02197 | -0.041 | 69.498
14.5 | 1.535 | 0.02349 | -0.042 | 65.345
15 | 1.539 | 0.02519 | -0.042 | 61.093
15.5 | 1.539 | 0.02694 | -0.043 | 57.108
16 | 1.535 | 0.02872 | -0.043 | 53.433
16.5 | 1.526 | 0.03084 | -0.044 | 49.498
17 | 1.515 | 0.03294 | -0.044 | 45.982
17.5 | 1.499 | 0.03558 | -0.044 | 42.136
18 | 1.482 | 0.03754 | -0.045 | 39.469
18.5 | 1.458 | 0.04088 | -0.045 | 35.675
19 | 1.43 | 0.04423 | -0.046 | 32.328
19.5 | 1.399 | 0.04774 | -0.046 | 29.3
20 | 1.365 | 0.0521 | -0.046 | 26.201

## 114. Re 12M Mach 0.00 (2)
BIGFOIL.COM POLAR EXPORT
NACA64-318 a=0.0
NACA64-318 a=0.0 |  |  |  | Cl Max: | 1.6643 | at alpha= | 19 | deg
XFOIL ncrit=9 |  |  |  | L/D Max: | 128.418 | at alpha= | 4 | deg
Re: | 12000000 |  |  | Cd Min: | 0.0566 | at alpha= | 20 | deg
Mach: | 0 |  |  | Cl=0 at alpha= | -1.5623 | deg
|  |  |  | @ Cl=0.1, Cd= | 0.0043237
|  |  |  | @ Cl=0.4, Cd= | 0.0041176
|  |  |  | @ Cl=0.6, Cd= | 0.0046948
alpha (deg) | Cl | Cd | Cm | Cl/Cd
-20 | -1.5447 | 0.03825 | -0.0508 | -40.3843
-19.5 | -1.5319 | 0.03477 | -0.0507 | -44.0581
-19 | -1.5215 | 0.03126 | -0.0505 | -48.6724
-18.5 | -1.5069 | 0.02855 | -0.0493 | -52.7811
-18 | -1.4922 | 0.02594 | -0.0478 | -57.5251
-17.5 | -1.4721 | 0.02381 | -0.0463 | -61.827
-17 | -1.4536 | 0.02167 | -0.0443 | -67.0789
-16.5 | -1.4306 | 0.01994 | -0.0423 | -71.7452
-16 | -1.4061 | 0.0184 | -0.0401 | -76.4185
-15.5 | -1.419 | 0.0152 | -0.0336 | -93.3553
-15 | -1.3991 | 0.0139 | -0.0296 | -100.6547
-14.5 | -1.3714 | 0.0131 | -0.0261 | -104.687
-14 | -1.3466 | 0.01247 | -0.0215 | -107.9872
-13.5 | -1.3109 | 0.01199 | -0.0185 | -109.3328
-13 | -1.268 | 0.01147 | -0.0168 | -110.5493
-12.5 | -1.2225 | 0.01097 | -0.0156 | -111.4403
-12 | -1.1743 | 0.01052 | -0.0147 | -111.6255
-11.5 | -1.124 | 0.01014 | -0.0142 | -110.8481
-11 | -1.0724 | 0.00979 | -0.0138 | -109.5403
-10.5 | -1.0196 | 0.00946 | -0.0137 | -107.7801
-10 | -0.9664 | 0.00912 | -0.0135 | -105.9649
-9.5 | -0.9128 | 0.00876 | -0.0135 | -104.2009
-9 | -0.858 | 0.00847 | -0.0136 | -101.2987
-8.5 | -0.8023 | 0.0082 | -0.0139 | -97.8415
-8 | -0.7462 | 0.00797 | -0.0142 | -93.6261
-7.5 | -0.69 | 0.00768 | -0.0145 | -89.8438
-7 | -0.6331 | 0.00747 | -0.015 | -84.7523
-6.5 | -0.5756 | 0.00726 | -0.0155 | -79.2837
-6 | -0.518 | 0.00704 | -0.0161 | -73.5795
-5.5 | -0.4599 | 0.00687 | -0.0167 | -66.9432
-5 | -0.4016 | 0.00668 | -0.0174 | -60.1198
-4.5 | -0.3431 | 0.00653 | -0.0181 | -52.5421
-4 | -0.2844 | 0.00635 | -0.0189 | -44.7874
-3.5 | -0.2259 | 0.00614 | -0.0196 | -36.7915
-3 | -0.1676 | 0.00591 | -0.0203 | -28.3587
-2 | -0.0506 | 0.00536 | -0.0218 | -9.4403
-1.5 | 0.0072 | 0.00498 | -0.0226 | 1.4458
-1 | 0.0649 | 0.00451 | -0.0234 | 14.3902
-0.5 | 0.1233 | 0.0042 | -0.0243 | 29.3571
0 | 0.1833 | 0.00409 | -0.0253 | 44.8166
0.5 | 0.2434 | 0.00402 | -0.0263 | 60.5473
1 | 0.3037 | 0.00405 | -0.0273 | 74.9877
1.5 | 0.3642 | 0.00407 | -0.0284 | 89.484
2 | 0.4244 | 0.00415 | -0.0294 | 102.2651
2.5 | 0.4841 | 0.00424 | -0.0304 | 114.1745
3 | 0.5435 | 0.0044 | -0.0314 | 123.5227
3.5 | 0.601 | 0.0047 | -0.0321 | 127.8723
4 | 0.6575 | 0.00512 | -0.0327 | 128.418
4.5 | 0.7117 | 0.00571 | -0.033 | 124.641
5.5 | 0.8187 | 0.00679 | -0.0332 | 120.5744
6 | 0.8724 | 0.00724 | -0.0334 | 120.4972
6.5 | 0.9251 | 0.00768 | -0.0334 | 120.4557
7 | 0.9768 | 0.00813 | -0.0332 | 120.1476
7.5 | 1.027 | 0.00863 | -0.0327 | 119.0035
8 | 1.075 | 0.00917 | -0.0319 | 117.2301
8.5 | 1.1225 | 0.00965 | -0.0311 | 116.3212
9 | 1.1691 | 0.0101 | -0.0301 | 115.7525
9.5 | 1.2136 | 0.01055 | -0.0287 | 115.0332
10 | 1.2522 | 0.011 | -0.0263 | 113.8364
10.5 | 1.2727 | 0.01162 | -0.0207 | 109.5267
11 | 1.2987 | 0.01244 | -0.0168 | 104.3971
11.5 | 1.3272 | 0.01334 | -0.0137 | 99.4903
12 | 1.3544 | 0.01444 | -0.0108 | 93.795
12.5 | 1.3811 | 0.01568 | -0.0081 | 88.0804
13 | 1.4078 | 0.01699 | -0.0057 | 82.8605
13.5 | 1.4323 | 0.01849 | -0.0032 | 77.4635
14 | 1.4523 | 0.02012 | -0.0003 | 72.1819
15 | 1.5099 | 0.02398 | 0.0008 | 62.965
15.5 | 1.5342 | 0.02622 | 0.0018 | 58.5126
16 | 1.5738 | 0.02897 | -0.0011 | 54.3252
16.5 | 1.5972 | 0.03185 | -0.0011 | 50.1476
17 | 1.6169 | 0.03476 | -0.0006 | 46.5161
17.5 | 1.6347 | 0.03785 | -0.0001 | 43.1889
18 | 1.6494 | 0.04114 | 0.0006 | 40.0924
18.5 | 1.6575 | 0.04494 | 0.0016 | 36.8825
19 | 1.6643 | 0.04848 | 0.0032 | 34.3296
19.5 | 1.6548 | 0.05223 | 0.0071 | 31.6829
20 | 1.6621 | 0.0566 | 0.007 | 29.3657

## 115. Re 12M Mach 0.10 (1)
BIGFOIL.COM POLAR EXPORT
NACA64-318 a=0.0
NACA64-318 a=0.0 |  |  |  | Cl Max: | 1.527 | at alpha= | 15 | deg
JavaFoil+Calcfoil stall+Eppler ext transition |  |  |  | L/D Max: | 118.224 | at alpha= | 5.5 | deg
Re: | 12000000 |  |  | Cd Min: | 0.00477 | at alpha= | -1.5 | deg
Mach: | 0.1 |  |  | Cl=0 at alpha= | -1.5081 | deg
|  |  |  | @ Cl=0.1, Cd= | 0.0047941
|  |  |  | @ Cl=0.4, Cd= | 0.0052887
|  |  |  | @ Cl=0.6, Cd= | 0.0061971
alpha (deg) | Cl | Cd | Cm | Cl/Cd
-19.5 | -0.912 | 0.13802 | 0.002 | -6.606
-19 | -0.933 | 0.132 | 0.002 | -7.065
-18.5 | -0.952 | 0.12508 | 0.002 | -7.612
-18 | -0.973 | 0.11599 | 0.001 | -8.385
-17.5 | -1.001 | 0.09874 | 0.001 | -10.142
-17 | -1.06 | 0.06501 | 0.001 | -16.308
-16.5 | -1.096 | 0.0492 | 0 | -22.272
-16 | -1.125 | 0.03809 | 0 | -29.527
-15.5 | -1.142 | 0.03161 | -0.001 | -36.135
-15 | -1.157 | 0.02588 | -0.002 | -44.695
-14.5 | -1.162 | 0.02252 | -0.002 | -51.575
-14 | -1.159 | 0.02038 | -0.003 | -56.864
-13.5 | -1.152 | 0.01868 | -0.003 | -61.676
-13 | -1.142 | 0.0167 | -0.004 | -68.397
-12.5 | -1.125 | 0.01539 | -0.005 | -73.11
-12 | -1.104 | 0.01409 | -0.005 | -78.406
-11.5 | -1.077 | 0.01336 | -0.006 | -80.596
-11 | -1.047 | 0.01131 | -0.007 | -92.575
-10.5 | -1.009 | 0.01067 | -0.007 | -94.608
-10 | -0.968 | 0.0102 | -0.008 | -94.886
-9.5 | -0.924 | 0.00927 | -0.009 | -99.663
-9 | -0.88 | 0.00943 | -0.01 | -93.324
-8.5 | -0.829 | 0.009 | -0.01 | -92.097
-8 | -0.776 | 0.00873 | -0.011 | -88.94
-7.5 | -0.722 | 0.00842 | -0.012 | -85.692
-7 | -0.666 | 0.00813 | -0.012 | -81.912
-6.5 | -0.608 | 0.00786 | -0.013 | -77.438
-6 | -0.55 | 0.00766 | -0.014 | -71.79
-5.5 | -0.49 | 0.00743 | -0.015 | -66.022
-5 | -0.43 | 0.00725 | -0.015 | -59.333
-4.5 | -0.37 | 0.00711 | -0.016 | -52.025
-4 | -0.309 | 0.00692 | -0.017 | -44.571
-3.5 | -0.247 | 0.0068 | -0.018 | -36.36
-3 | -0.185 | 0.00632 | -0.018 | -29.339
-2.5 | -0.123 | 0.00534 | -0.019 | -23.12
-2 | -0.061 | 0.00478 | -0.02 | -12.82
-1.5 | 0.001 | 0.00477 | -0.021 | 0.218
-1 | 0.063 | 0.0048 | -0.021 | 13.227
-0.5 | 0.126 | 0.00479 | -0.022 | 26.266
0 | 0.188 | 0.00484 | -0.023 | 38.906
0.5 | 0.251 | 0.00488 | -0.024 | 51.435
1 | 0.313 | 0.00492 | -0.024 | 63.701
1.5 | 0.376 | 0.00513 | -0.025 | 73.188
2 | 0.438 | 0.00554 | -0.026 | 78.988
2.5 | 0.5 | 0.00577 | -0.027 | 86.748
3 | 0.56 | 0.00601 | -0.027 | 93.254
3.5 | 0.622 | 0.0063 | -0.028 | 98.671
4 | 0.683 | 0.00667 | -0.029 | 102.475
4.5 | 0.745 | 0.00703 | -0.03 | 105.96
5 | 0.805 | 0.00752 | -0.03 | 107.132
5.5 | 0.861 | 0.00728 | -0.031 | 118.224
6 | 0.916 | 0.00858 | -0.032 | 106.662
6.5 | 0.97 | 0.00912 | -0.032 | 106.334
7 | 1.024 | 0.00961 | -0.033 | 106.577
7.5 | 1.074 | 0.01081 | -0.033 | 99.371
8 | 1.125 | 0.01134 | -0.034 | 99.258
8.5 | 1.175 | 0.01193 | -0.035 | 98.486
9 | 1.222 | 0.01254 | -0.035 | 97.466
9.5 | 1.266 | 0.01324 | -0.036 | 95.592
10 | 1.307 | 0.01392 | -0.037 | 93.901
10.5 | 1.346 | 0.01473 | -0.037 | 91.38
11 | 1.382 | 0.01554 | -0.038 | 88.896
11.5 | 1.414 | 0.01645 | -0.038 | 85.956
12 | 1.443 | 0.01749 | -0.039 | 82.489
12.5 | 1.468 | 0.01848 | -0.04 | 79.474
13 | 1.49 | 0.01963 | -0.04 | 75.89
13.5 | 1.508 | 0.02091 | -0.041 | 72.13
14 | 1.52 | 0.02242 | -0.041 | 67.822
14.5 | 1.526 | 0.0242 | -0.042 | 63.036
15 | 1.527 | 0.02577 | -0.042 | 59.242
15.5 | 1.524 | 0.02758 | -0.043 | 55.247
16 | 1.516 | 0.0294 | -0.043 | 51.572
16.5 | 1.504 | 0.03171 | -0.044 | 47.432
17 | 1.488 | 0.03395 | -0.044 | 43.834
17.5 | 1.468 | 0.03672 | -0.045 | 39.978
18 | 1.445 | 0.03949 | -0.045 | 36.594
18.5 | 1.418 | 0.04276 | -0.045 | 33.16
19 | 1.385 | 0.04605 | -0.046 | 30.073
19.5 | 1.349 | 0.04967 | -0.046 | 27.161
20 | 1.31 | 0.05464 | -0.046 | 23.965

## 116. Re 12M Mach 0.10 (2)
BIGFOIL.COM POLAR EXPORT
NACA64-318 a=0.0
NACA64-318 a=0.0 |  |  |  | Cl Max: | 1.6555 | at alpha= | 20 | deg
XFOIL ncrit=9 |  |  |  | L/D Max: | 129.045 | at alpha= | 4 | deg
Re: | 12000000 |  |  | Cd Min: | 0.05943 | at alpha= | 20 | deg
Mach: | 0.1 |  |  | Cl=0 at alpha= | -1.5637 | deg
|  |  |  | @ Cl=0.1, Cd= | 0.0043233
|  |  |  | @ Cl=0.4, Cd= | 0.004124
|  |  |  | @ Cl=0.6, Cd= | 0.0046827
alpha (deg) | Cl | Cd | Cm | Cl/Cd
-20 | -1.5353 | 0.04112 | -0.053 | -37.3371
-19.5 | -1.5233 | 0.03735 | -0.0531 | -40.7845
-19 | -1.5135 | 0.0335 | -0.0532 | -45.1791
-18.5 | -1.4999 | 0.03052 | -0.0522 | -49.1448
-18 | -1.4862 | 0.02764 | -0.0508 | -53.7699
-17.5 | -1.4681 | 0.02523 | -0.0493 | -58.1887
-17 | -1.4506 | 0.02289 | -0.0474 | -63.3727
-16.5 | -1.4282 | 0.02098 | -0.0454 | -68.0744
-16 | -1.4048 | 0.01926 | -0.0431 | -72.9387
-15.5 | -1.3895 | 0.01722 | -0.0398 | -80.6911
-15 | -1.3955 | 0.01451 | -0.0334 | -96.1751
-14.5 | -1.3708 | 0.01347 | -0.0296 | -101.7669
-14 | -1.3437 | 0.01273 | -0.0255 | -105.5538
-13.5 | -1.3169 | 0.01218 | -0.0208 | -108.1199
-13 | -1.2743 | 0.01166 | -0.0188 | -109.2882
-12.5 | -1.2293 | 0.01114 | -0.0173 | -110.3501
-12 | -1.1816 | 0.01066 | -0.0161 | -110.8443
-11.5 | -1.1314 | 0.01025 | -0.0154 | -110.3805
-11 | -1.0796 | 0.00988 | -0.0149 | -109.2713
-10.5 | -1.0265 | 0.00954 | -0.0146 | -107.5996
-10 | -0.9729 | 0.0092 | -0.0143 | -105.75
-9.5 | -0.9188 | 0.00883 | -0.0142 | -104.0544
-9 | -0.8638 | 0.00853 | -0.0142 | -101.2661
-8.5 | -0.8077 | 0.00825 | -0.0144 | -97.903
-8 | -0.7511 | 0.00801 | -0.0147 | -93.7703
-7.5 | -0.6945 | 0.00773 | -0.0149 | -89.8448
-7 | -0.6372 | 0.0075 | -0.0153 | -84.96
-6.5 | -0.5792 | 0.00729 | -0.0158 | -79.4513
-6 | -0.5213 | 0.00707 | -0.0164 | -73.7341
-5.5 | -0.4627 | 0.00689 | -0.017 | -67.1553
-5 | -0.4041 | 0.0067 | -0.0176 | -60.3134
-4.5 | -0.3451 | 0.00655 | -0.0183 | -52.687
-4 | -0.286 | 0.00636 | -0.019 | -44.9686
-3.5 | -0.2271 | 0.00616 | -0.0197 | -36.8669
-3 | -0.1685 | 0.00592 | -0.0205 | -28.4628
-2.5 | -0.1095 | 0.00565 | -0.0212 | -19.3805
-2 | -0.0507 | 0.00538 | -0.022 | -9.4238
-1.5 | 0.0074 | 0.00498 | -0.0227 | 1.4859
-1 | 0.0653 | 0.0045 | -0.0235 | 14.5111
-0.5 | 0.1242 | 0.0042 | -0.0244 | 29.5714
0 | 0.1846 | 0.00409 | -0.0254 | 45.1345
0.5 | 0.245 | 0.00403 | -0.0264 | 60.794
1 | 0.3058 | 0.00406 | -0.0275 | 75.3202
1.5 | 0.3667 | 0.00408 | -0.0286 | 89.8775
2 | 0.4273 | 0.00416 | -0.0296 | 102.7163
2.5 | 0.4874 | 0.00425 | -0.0306 | 114.6824
3 | 0.5472 | 0.0044 | -0.0316 | 124.3636
3.5 | 0.6051 | 0.00471 | -0.0323 | 128.4713
4 | 0.662 | 0.00513 | -0.0329 | 129.0448
5 | 0.7697 | 0.00636 | -0.0332 | 121.022
5.5 | 0.8239 | 0.00683 | -0.0333 | 120.6296
6 | 0.8778 | 0.00727 | -0.0334 | 120.7428
6.5 | 0.9308 | 0.00772 | -0.0333 | 120.5699
7 | 0.9825 | 0.00819 | -0.033 | 119.9634
7.5 | 1.0327 | 0.0087 | -0.0325 | 118.7011
8 | 1.0803 | 0.00927 | -0.0315 | 116.5372
8.5 | 1.1279 | 0.00974 | -0.0305 | 115.8008
9 | 1.1741 | 0.0102 | -0.0293 | 115.1078
9.5 | 1.2173 | 0.01068 | -0.0276 | 113.9794
10.5 | 1.2704 | 0.01188 | -0.0185 | 106.936
11 | 1.2979 | 0.01275 | -0.0149 | 101.7961
11.5 | 1.3264 | 0.01375 | -0.0119 | 96.4655
12 | 1.3537 | 0.01493 | -0.009 | 90.6698
12.5 | 1.3804 | 0.01625 | -0.0063 | 84.9477
13 | 1.4075 | 0.01762 | -0.0039 | 79.8808
13.5 | 1.4306 | 0.01929 | -0.0014 | 74.1628
14 | 1.4483 | 0.02101 | 0.0019 | 68.9338
15 | 1.5111 | 0.02501 | 0.0022 | 60.4198
15.5 | 1.5377 | 0.0274 | 0.0027 | 56.1204
16 | 1.5762 | 0.03045 | -0.0003 | 51.7635
16.5 | 1.5964 | 0.0335 | 0.0001 | 47.6537
17 | 1.6158 | 0.03648 | 0.0008 | 44.2928
17.5 | 1.6318 | 0.03978 | 0.0014 | 41.0206
18 | 1.6448 | 0.04327 | 0.0023 | 38.0125
18.5 | 1.6492 | 0.04737 | 0.0035 | 34.8153
19 | 1.6403 | 0.05066 | 0.0083 | 32.3786
19.5 | 1.6468 | 0.05504 | 0.0086 | 29.9201
20 | 1.6555 | 0.05943 | 0.0083 | 27.8563

## 117. Re 12M Mach 0.25 (1)
BIGFOIL.COM POLAR EXPORT
NACA64-318 a=0.0
NACA64-318 a=0.0 |  |  |  | Cl Max: | 1.465 | at alpha= | 13.5 | deg
JavaFoil+Calcfoil stall+Eppler ext transition |  |  |  | L/D Max: | 116.512 | at alpha= | 5 | deg
Re: | 12000000 |  |  | Cd Min: | 0.0048 | at alpha= | -1.5 | deg
Mach: | 0.25 |  |  | Cl=0 at alpha= | -1.5078 | deg
|  |  |  | @ Cl=0.1, Cd= | 0.0048364
|  |  |  | @ Cl=0.4, Cd= | 0.0052806
|  |  |  | @ Cl=0.6, Cd= | 0.006265
alpha (deg) | Cl | Cd | Cm | Cl/Cd
-17.5 | -0.716 | 0.13411 | 0.001 | -5.342
-17 | -0.763 | 0.12423 | 0 | -6.143
-16.5 | -0.805 | 0.11568 | 0 | -6.963
-16 | -0.842 | 0.10925 | 0 | -7.706
-15.5 | -0.875 | 0.10031 | -0.001 | -8.725
-15 | -0.907 | 0.08983 | -0.001 | -10.098
-14.5 | -0.995 | 0.04732 | -0.002 | -21.036
-14 | -1.035 | 0.03482 | -0.003 | -29.729
-13.5 | -1.069 | 0.02505 | -0.003 | -42.691
-13 | -1.082 | 0.02118 | -0.004 | -51.09
-12.5 | -1.084 | 0.01847 | -0.005 | -58.702
-12 | -1.078 | 0.01645 | -0.005 | -65.518
-11.5 | -1.064 | 0.01483 | -0.006 | -71.738
-11 | -1.037 | 0.01368 | -0.007 | -75.809
-10.5 | -1.009 | 0.01152 | -0.008 | -87.628
-10 | -0.972 | 0.01093 | -0.008 | -88.941
-9.5 | -0.931 | 0.01035 | -0.009 | -89.966
-9 | -0.887 | 0.0099 | -0.01 | -89.611
-8.5 | -0.844 | 0.00943 | -0.011 | -89.532
-8 | -0.792 | 0.00909 | -0.011 | -87.131
-7.5 | -0.737 | 0.00869 | -0.012 | -84.886
-7 | -0.681 | 0.00838 | -0.013 | -81.256
-6.5 | -0.623 | 0.00812 | -0.014 | -76.785
-6 | -0.564 | 0.00786 | -0.014 | -71.672
-5.5 | -0.503 | 0.0076 | -0.015 | -66.2
-5 | -0.442 | 0.00741 | -0.016 | -59.595
-4.5 | -0.379 | 0.00719 | -0.017 | -52.795
-4 | -0.317 | 0.00703 | -0.017 | -45.06
-3.5 | -0.254 | 0.00689 | -0.018 | -36.822
-3 | -0.19 | 0.00641 | -0.019 | -29.739
-2.5 | -0.127 | 0.00538 | -0.02 | -23.558
-2 | -0.063 | 0.00482 | -0.02 | -13.058
-1.5 | 0.001 | 0.0048 | -0.021 | 0.223
-1 | 0.065 | 0.00482 | -0.022 | 13.523
-0.5 | 0.129 | 0.00485 | -0.023 | 26.69
0 | 0.194 | 0.00486 | -0.023 | 39.799
0.5 | 0.258 | 0.0049 | -0.024 | 52.644
1 | 0.322 | 0.00496 | -0.025 | 64.828
1.5 | 0.386 | 0.00518 | -0.026 | 74.486
2 | 0.45 | 0.00564 | -0.027 | 79.836
2.5 | 0.514 | 0.00586 | -0.027 | 87.677
3 | 0.575 | 0.00614 | -0.028 | 93.776
3.5 | 0.639 | 0.00646 | -0.029 | 98.826
4 | 0.702 | 0.00684 | -0.03 | 102.585
4.5 | 0.765 | 0.00732 | -0.03 | 104.446
5 | 0.823 | 0.00706 | -0.031 | 116.512
5.5 | 0.88 | 0.00836 | -0.032 | 105.274
6 | 0.936 | 0.00901 | -0.032 | 103.95
6.5 | 0.992 | 0.00956 | -0.033 | 103.736
7 | 1.046 | 0.01012 | -0.034 | 103.376
7.5 | 1.097 | 0.01141 | -0.034 | 96.107
8 | 1.147 | 0.01238 | -0.035 | 92.654
8.5 | 1.197 | 0.01271 | -0.036 | 94.186
9 | 1.243 | 0.01346 | -0.036 | 92.334
9.5 | 1.285 | 0.01424 | -0.037 | 90.231
10 | 1.324 | 0.01509 | -0.037 | 87.713
10.5 | 1.358 | 0.01599 | -0.038 | 84.962
11 | 1.389 | 0.01697 | -0.039 | 81.848
11.5 | 1.415 | 0.01804 | -0.039 | 78.423
12 | 1.436 | 0.01923 | -0.04 | 74.686
12.5 | 1.452 | 0.0205 | -0.04 | 70.818
13 | 1.462 | 0.02191 | -0.041 | 66.711
13.5 | 1.465 | 0.02365 | -0.042 | 61.973
14 | 1.462 | 0.02545 | -0.042 | 57.438
14.5 | 1.446 | 0.02774 | -0.043 | 52.124
15 | 1.423 | 0.03009 | -0.043 | 47.306
15.5 | 1.394 | 0.03244 | -0.044 | 42.959
16 | 1.356 | 0.0354 | -0.044 | 38.305
16.5 | 1.312 | 0.03845 | -0.044 | 34.116
17 | 1.26 | 0.04246 | -0.045 | 29.671
17.5 | 1.202 | 0.0466 | -0.045 | 25.8
18 | 1.137 | 0.05275 | -0.045 | 21.549
18.5 | 1.064 | 0.06053 | -0.045 | 17.585

## 118. Re 12M Mach 0.25 (2)
BIGFOIL.COM POLAR EXPORT
NACA64-318 a=0.0
NACA64-318 a=0.0 |  |  |  | Cl Max: | 1.6218 | at alpha= | 20 | deg
XFOIL ncrit=9 |  |  |  | L/D Max: | 132.312 | at alpha= | 4 | deg
Re: | 12000000 |  |  | Cd Min: | 0.07529 | at alpha= | 20 | deg
Mach: | 0.25 |  |  | Cl=0 at alpha= | -1.5716 | deg
|  |  |  | @ Cl=0.1, Cd= | 0.0043389
|  |  |  | @ Cl=0.4, Cd= | 0.0041347
|  |  |  | @ Cl=0.6, Cd= | 0.004596
alpha (deg) | Cl | Cd | Cm | Cl/Cd
-20 | -1.4607 | 0.0608 | -0.0598 | -24.0247
-19.5 | -1.4642 | 0.05413 | -0.0619 | -27.0497
-19 | -1.4627 | 0.04813 | -0.0638 | -30.3906
-18.5 | -1.4598 | 0.04294 | -0.0642 | -33.9963
-18 | -1.4525 | 0.03838 | -0.064 | -37.8452
-17.5 | -1.4438 | 0.0342 | -0.0633 | -42.2164
-17 | -1.4273 | 0.03088 | -0.0621 | -46.2209
-16.5 | -1.4113 | 0.02778 | -0.0604 | -50.8027
-16 | -1.3953 | 0.02488 | -0.0582 | -56.0812
-15.5 | -1.3797 | 0.02214 | -0.0555 | -62.3171
-15 | -1.3564 | 0.02002 | -0.0527 | -67.7522
-14.5 | -1.3297 | 0.01823 | -0.0498 | -72.9402
-14 | -1.3003 | 0.01674 | -0.0467 | -77.6762
-13.5 | -1.3124 | 0.01373 | -0.039 | -95.5863
-13 | -1.2828 | 0.01278 | -0.0346 | -100.3756
-12.5 | -1.2553 | 0.01207 | -0.0291 | -104.0017
-12 | -1.2157 | 0.01154 | -0.0254 | -105.3466
-11.5 | -1.1684 | 0.01096 | -0.0231 | -106.6058
-11 | -1.1173 | 0.01047 | -0.0214 | -106.7144
-10.5 | -1.0636 | 0.01003 | -0.0201 | -106.0419
-10 | -1.0081 | 0.00964 | -0.0192 | -104.5747
-9.5 | -0.9518 | 0.00926 | -0.0184 | -102.7862
-9 | -0.8951 | 0.00888 | -0.0178 | -100.7995
-8.5 | -0.8373 | 0.00853 | -0.0175 | -98.1594
-8 | -0.7784 | 0.00824 | -0.0173 | -94.466
-7.5 | -0.719 | 0.00798 | -0.0173 | -90.1003
-7 | -0.6598 | 0.00768 | -0.0173 | -85.9115
-6.5 | -0.5996 | 0.00744 | -0.0176 | -80.5914
-6 | -0.5391 | 0.00723 | -0.0179 | -74.5643
-5.5 | -0.4785 | 0.007 | -0.0183 | -68.3571
-5 | -0.4174 | 0.00683 | -0.0188 | -61.1127
-4.5 | -0.3564 | 0.00663 | -0.0194 | -53.7557
-4 | -0.2951 | 0.00645 | -0.02 | -45.7519
-3.5 | -0.2339 | 0.00627 | -0.0207 | -37.3046
-3 | -0.1731 | 0.006 | -0.0214 | -28.85
-2.5 | -0.1121 | 0.00574 | -0.0221 | -19.5296
-2 | -0.0515 | 0.00544 | -0.0228 | -9.4669
-1.5 | 0.0086 | 0.00502 | -0.0236 | 1.7131
-1 | 0.0678 | 0.00447 | -0.0243 | 15.1678
-0.5 | 0.1292 | 0.00422 | -0.0252 | 30.6161
0 | 0.1917 | 0.00409 | -0.0263 | 46.8704
0.5 | 0.2544 | 0.00406 | -0.0273 | 62.6601
1 | 0.3175 | 0.0041 | -0.0284 | 77.439
1.5 | 0.3806 | 0.00411 | -0.0295 | 92.6034
2 | 0.4434 | 0.00419 | -0.0306 | 105.8234
2.5 | 0.5059 | 0.00428 | -0.0316 | 118.2009
3 | 0.5679 | 0.00442 | -0.0326 | 128.4842
3.5 | 0.6281 | 0.00475 | -0.0332 | 132.2316
4 | 0.6867 | 0.00519 | -0.0337 | 132.3121
4.5 | 0.7429 | 0.00579 | -0.0338 | 128.3074
5 | 0.7973 | 0.00647 | -0.0336 | 123.2303
5.5 | 0.8526 | 0.007 | -0.0334 | 121.8
6.5 | 0.9614 | 0.00797 | -0.0327 | 120.6274
7 | 1.0132 | 0.00851 | -0.0318 | 119.0599
7.5 | 1.0611 | 0.00915 | -0.0303 | 115.9672
8 | 1.107 | 0.00975 | -0.0285 | 113.5385
8.5 | 1.1518 | 0.01029 | -0.0263 | 111.9339
9 | 1.1818 | 0.01082 | -0.0215 | 109.2237
9.5 | 1.2057 | 0.01164 | -0.0162 | 103.5825
10 | 1.2365 | 0.01253 | -0.0125 | 98.6832
10.5 | 1.2646 | 0.01371 | -0.0089 | 92.2392
11 | 1.2956 | 0.01492 | -0.0059 | 86.8365
11.5 | 1.3216 | 0.01648 | -0.0027 | 80.1942
12 | 1.3501 | 0.01804 | 0 | 74.8392
12.5 | 1.3767 | 0.01981 | 0.0026 | 69.4952
13 | 1.3997 | 0.02184 | 0.0053 | 64.0888
13.5 | 1.4208 | 0.02405 | 0.0079 | 59.0769
14 | 1.4619 | 0.02627 | 0.0066 | 55.649
15 | 1.5329 | 0.03227 | 0.0042 | 47.5023
15.5 | 1.5519 | 0.03561 | 0.0053 | 43.5805
16 | 1.5707 | 0.03901 | 0.0063 | 40.264
16.5 | 1.5867 | 0.04257 | 0.0075 | 37.2727
17 | 1.597 | 0.04655 | 0.0088 | 34.3072
17.5 | 1.6021 | 0.05065 | 0.0108 | 31.6308
18 | 1.5945 | 0.05443 | 0.0152 | 29.2945
18.5 | 1.6007 | 0.05927 | 0.0155 | 27.0069
19 | 1.6105 | 0.06409 | 0.0152 | 25.1287
19.5 | 1.6173 | 0.06947 | 0.0145 | 23.2806
20 | 1.6218 | 0.07529 | 0.0133 | 21.5407

## 119. Re 12M Mach 0.50 (1)
BIGFOIL.COM POLAR EXPORT
NACA64-318 a=0.0
NACA64-318 a=0.0 |  |  |  | Cl Max: | 1.287 | at alpha= | 9 | deg
JavaFoil+Calcfoil stall+Eppler ext transition |  |  |  | L/D Max: | 98.606 | at alpha= | 4.5 | deg
Re: | 12000000 |  |  | Cd Min: | 0.00496 | at alpha= | -1 | deg
Mach: | 0.5 |  |  | Cl=0 at alpha= | -1.507 | deg
|  |  |  | @ Cl=0.1, Cd= | 0.0049825
|  |  |  | @ Cl=0.4, Cd= | 0.00531
|  |  |  | @ Cl=0.6, Cd= | 0.0065642
alpha (deg) | Cl | Cd | Cm | Cl/Cd
-20 | -1.048 | 0.17477 | 0.003 | -5.998
-19.5 | -1.024 | 0.15945 | 0.003 | -6.421
-19 | -0.999 | 0.14377 | 0.002 | -6.952
-18.5 | -0.969 | 0.13902 | 0.002 | -6.973
-18 | -0.939 | 0.13693 | 0.001 | -6.855
-17.5 | -0.909 | 0.13317 | 0.001 | -6.829
-17 | -0.886 | 0.1218 | 0.001 | -7.277
-16.5 | -0.859 | 0.11362 | 0 | -7.564
-16 | -0.827 | 0.11178 | 0 | -7.398
-15.5 | -0.796 | 0.1078 | -0.001 | -7.387
-15 | -0.769 | 0.09932 | -0.001 | -7.748
-14.5 | -0.743 | 0.10008 | -0.002 | -7.423
-14 | -0.714 | 0.09494 | -0.002 | -7.52
-13.5 | -0.689 | 0.0854 | -0.003 | -8.072
-13 | -0.744 | 0.03136 | -0.004 | -23.712
-12.5 | -0.728 | 0.02329 | -0.005 | -31.271
-12 | -0.597 | 0.08337 | -0.003 | -7.161
-11.5 | -0.57 | 0.07542 | -0.004 | -7.562
-11 | -0.618 | 0.02617 | -0.007 | -23.601
-10.5 | -0.512 | 0.07298 | -0.005 | -7.02
-10 | -0.482 | 0.07553 | -0.005 | -6.386
-9.5 | -0.454 | 0.06966 | -0.005 | -6.519
-9 | -0.792 | 0.01749 | -0.01 | -45.251
-8.5 | -0.826 | 0.01228 | -0.012 | -67.294
-8 | -0.808 | 0.01138 | -0.012 | -71.017
-7.5 | -0.773 | 0.01066 | -0.013 | -72.568
-7 | -0.728 | 0.01003 | -0.014 | -72.545
-6.5 | -0.675 | 0.0095 | -0.015 | -71.046
-6 | -0.616 | 0.00861 | -0.016 | -71.58
-5.5 | -0.556 | 0.00857 | -0.017 | -64.85
-5 | -0.489 | 0.0082 | -0.018 | -59.713
-4.5 | -0.422 | 0.00791 | -0.019 | -53.311
-4 | -0.353 | 0.00762 | -0.019 | -46.312
-3.5 | -0.283 | 0.00733 | -0.02 | -38.619
-3 | -0.213 | 0.00708 | -0.021 | -30.01
-2.5 | -0.142 | 0.00572 | -0.022 | -24.774
-2 | -0.07 | 0.00497 | -0.023 | -14.158
-1.5 | 0.001 | 0.00497 | -0.024 | 0.24
-1 | 0.073 | 0.00496 | -0.025 | 14.71
-0.5 | 0.145 | 0.00502 | -0.025 | 28.83
0 | 0.216 | 0.00503 | -0.026 | 43
0.5 | 0.288 | 0.00508 | -0.027 | 56.737
1 | 0.36 | 0.00516 | -0.028 | 69.721
1.5 | 0.432 | 0.00543 | -0.029 | 79.469
2 | 0.503 | 0.00604 | -0.03 | 83.254
2.5 | 0.575 | 0.0064 | -0.031 | 89.857
3 | 0.642 | 0.00684 | -0.031 | 93.891
3.5 | 0.706 | 0.00728 | -0.032 | 97.021
4 | 0.773 | 0.00787 | -0.033 | 98.256
4.5 | 0.839 | 0.0085 | -0.033 | 98.606
5 | 0.903 | 0.00933 | -0.034 | 96.802
5.5 | 0.964 | 0.01037 | -0.035 | 93.006
6 | 1.025 | 0.01125 | -0.036 | 91.107
6.5 | 1.082 | 0.01207 | -0.036 | 89.668
7 | 1.134 | 0.01394 | -0.037 | 81.318
7.5 | 1.184 | 0.01493 | -0.038 | 79.268
8 | 1.228 | 0.01603 | -0.038 | 76.583
8.5 | 1.264 | 0.01734 | -0.039 | 72.88
9 | 1.287 | 0.01874 | -0.04 | 68.657
9.5 | 1.284 | 0.0204 | -0.04 | 62.954
10 | 1.239 | 0.02253 | -0.041 | 54.993
10.5 | 1.017 | 0.02631 | -0.041 | 38.665
11 | 0.824 | 0.02788 | -0.042 | 29.535
11.5 | 0.848 | 0.03278 | -0.042 | 25.882
12 | 0.884 | 0.03134 | -0.043 | 28.202
12.5 | 0.909 | 0.03625 | -0.044 | 25.069
13 | 0.93 | 0.04272 | -0.044 | 21.776
13.5 | 0.966 | 0.04054 | -0.045 | 23.829
14 | 0.99 | 0.04605 | -0.045 | 21.507

## 120. Re 12M Mach 0.50 (2)
BIGFOIL.COM POLAR EXPORT
NACA64-318 a=0.0
NACA64-318 a=0.0 |  |  |  | Cl Max: | 1.384 | at alpha= | 14.5 | deg
XFOIL ncrit=9 |  |  |  | L/D Max: | 149.532 | at alpha= | 3.5 | deg
Re: | 12000000 |  |  | Cd Min: | 0.18048 | at alpha= | 19.5 | deg
Mach: | 0.5 |  |  | Cl=0 at alpha= | -1.6065 | deg
|  |  |  | @ Cl=0.1, Cd= | 0.0044007
|  |  |  | @ Cl=0.4, Cd= | 0.0042635
|  |  |  | @ Cl=0.6, Cd= | 0.0044399
alpha (deg) | Cl | Cd | Cm | Cl/Cd
-15.5 | -0.8331 | 0.10588 | -0.0432 | -7.8683
-15 | -0.8494 | 0.09352 | -0.0517 | -9.0825
-14.5 | -0.8637 | 0.08158 | -0.06 | -10.5872
-14 | -0.8856 | 0.06972 | -0.0682 | -12.7022
-13.5 | -0.9119 | 0.05884 | -0.0748 | -15.498
-13 | -0.9362 | 0.04938 | -0.0792 | -18.9591
-12.5 | -0.9622 | 0.04088 | -0.0816 | -23.5372
-12 | -0.9861 | 0.03359 | -0.0816 | -29.357
-11.5 | -1.0049 | 0.02749 | -0.0794 | -36.5551
-11 | -1.0238 | 0.02213 | -0.0749 | -46.263
-10.5 | -1.0305 | 0.01793 | -0.069 | -57.4735
-10 | -1.0221 | 0.01486 | -0.0623 | -68.782
-9.5 | -0.9987 | 0.01278 | -0.0555 | -78.1455
-9 | -0.9725 | 0.01129 | -0.0479 | -86.1382
-8.5 | -0.9414 | 0.01042 | -0.0397 | -90.3455
-8 | -0.8843 | 0.00975 | -0.0353 | -90.6974
-7.5 | -0.8208 | 0.00919 | -0.0321 | -89.3145
-7 | -0.7539 | 0.00875 | -0.0298 | -86.16
-6.5 | -0.6852 | 0.00835 | -0.0281 | -82.0599
-6 | -0.6165 | 0.00797 | -0.0267 | -77.3526
-5.5 | -0.5462 | 0.00765 | -0.0259 | -71.3987
-5 | -0.4756 | 0.00736 | -0.0254 | -64.6196
-4.5 | -0.4048 | 0.00713 | -0.0253 | -56.7742
-4 | -0.3338 | 0.00688 | -0.0253 | -48.5174
-3.5 | -0.2628 | 0.00667 | -0.0256 | -39.4003
-3 | -0.1923 | 0.00645 | -0.026 | -29.814
-2.5 | -0.123 | 0.00608 | -0.0263 | -20.2303
-2 | -0.0532 | 0.00575 | -0.0269 | -9.2522
-1.5 | 0.0144 | 0.00522 | -0.0274 | 2.7586
-1 | 0.0803 | 0.00445 | -0.0279 | 18.0449
-0.5 | 0.1522 | 0.00427 | -0.029 | 35.644
0 | 0.2245 | 0.0042 | -0.0301 | 53.4524
0.5 | 0.2978 | 0.00424 | -0.0314 | 70.2358
1 | 0.3713 | 0.00424 | -0.0326 | 87.5708
1.5 | 0.4446 | 0.0043 | -0.0338 | 103.3953
2 | 0.518 | 0.00436 | -0.035 | 118.8073
2.5 | 0.5915 | 0.00442 | -0.036 | 133.8235
3 | 0.6641 | 0.00459 | -0.0369 | 144.6841
3.5 | 0.7342 | 0.00491 | -0.0373 | 149.5316
4 | 0.801 | 0.00544 | -0.0371 | 147.2426
4.5 | 0.8636 | 0.00613 | -0.0362 | 140.8809
5 | 0.9201 | 0.00701 | -0.0342 | 131.2553
5.5 | 0.9716 | 0.00789 | -0.0313 | 123.1432
6 | 1.019 | 0.00872 | -0.0275 | 116.8578
6.5 | 1.0435 | 0.00956 | -0.0199 | 109.1527
7 | 1.0593 | 0.01103 | -0.0122 | 96.0381
7.5 | 1.078 | 0.013 | -0.0061 | 82.9231
8 | 1.0986 | 0.01523 | -0.0009 | 72.1339
8.5 | 1.1271 | 0.01734 | 0.0033 | 65
9 | 1.1577 | 0.01953 | 0.007 | 59.278
9.5 | 1.1881 | 0.02184 | 0.0106 | 54.4002
10 | 1.2139 | 0.02453 | 0.0142 | 49.4863
10.5 | 1.2434 | 0.02718 | 0.0173 | 45.7469
12 | 1.321 | 0.037 | 0.0257 | 35.7027
12.5 | 1.3455 | 0.04073 | 0.028 | 33.0346
13 | 1.3657 | 0.04493 | 0.0302 | 30.3962
13.5 | 1.3805 | 0.04976 | 0.032 | 27.7432
14.5 | 1.384 | 0.06343 | 0.0312 | 21.8193
15 | 1.364 | 0.07198 | 0.0304 | 18.9497
15.5 | 1.3386 | 0.0818 | 0.0279 | 16.3643
16 | 1.3112 | 0.09265 | 0.0236 | 14.1522
16.5 | 1.2846 | 0.10421 | 0.018 | 12.327
17 | 1.258 | 0.11644 | 0.0112 | 10.8038
17.5 | 1.233 | 0.12902 | 0.0034 | 9.5567
18 | 1.2087 | 0.14199 | -0.0052 | 8.5126
18.5 | 1.1875 | 0.15486 | -0.0141 | 7.6682
19 | 1.1684 | 0.16785 | -0.0233 | 6.961
19.5 | 1.1537 | 0.18048 | -0.0324 | 6.3924

## 121. Re 14M Mach 0.00 (1)
BIGFOIL.COM POLAR EXPORT
NACA64-318 a=0.0
NACA64-318 a=0.0 |  |  |  | Cl Max: | 1.541 | at alpha= | 15 | deg
JavaFoil+Calcfoil stall+Eppler ext transition |  |  |  | L/D Max: | 112.435 | at alpha= | 5.5 | deg
Re: | 14000000 |  |  | Cd Min: | 0.00473 | at alpha= | -1.5 | deg
Mach: | 0 |  |  | Cl=0 at alpha= | -1.5081 | deg
|  |  |  | @ Cl=0.1, Cd= | 0.00475
|  |  |  | @ Cl=0.4, Cd= | 0.0054681
|  |  |  | @ Cl=0.6, Cd= | 0.0062211
alpha (deg) | Cl | Cd | Cm | Cl/Cd
-19.5 | -0.963 | 0.12806 | 0.002 | -7.521
-19 | -0.98 | 0.123 | 0.002 | -7.967
-18.5 | -0.998 | 0.11436 | 0.002 | -8.73
-18 | -1.02 | 0.10221 | 0.001 | -9.981
-17.5 | -1.092 | 0.05927 | 0.001 | -18.418
-17 | -1.122 | 0.04645 | 0.001 | -24.148
-16.5 | -1.143 | 0.03826 | 0 | -29.88
-16 | -1.16 | 0.03208 | 0 | -36.149
-15.5 | -1.167 | 0.02866 | -0.001 | -40.729
-15 | -1.177 | 0.02366 | -0.002 | -49.762
-14.5 | -1.178 | 0.02095 | -0.002 | -56.237
-14 | -1.174 | 0.01878 | -0.003 | -62.507
-13.5 | -1.164 | 0.01711 | -0.003 | -67.999
-13 | -1.15 | 0.01576 | -0.004 | -72.956
-12.5 | -1.131 | 0.01451 | -0.005 | -77.967
-12 | -1.109 | 0.01338 | -0.005 | -82.86
-11.5 | -1.08 | 0.01275 | -0.006 | -84.691
-11 | -1.049 | 0.01084 | -0.007 | -96.768
-10.5 | -1.01 | 0.0103 | -0.007 | -98.006
-10 | -0.968 | 0.0093 | -0.008 | -104.025
-9.5 | -0.927 | 0.00941 | -0.009 | -98.476
-9 | -0.877 | 0.00905 | -0.01 | -96.976
-8.5 | -0.826 | 0.00877 | -0.01 | -94.204
-8 | -0.773 | 0.00849 | -0.011 | -91.044
-7.5 | -0.719 | 0.00815 | -0.012 | -88.213
-7 | -0.663 | 0.00794 | -0.012 | -83.525
-6.5 | -0.606 | 0.00768 | -0.013 | -78.823
-6 | -0.547 | 0.0075 | -0.014 | -72.931
-5.5 | -0.488 | 0.00727 | -0.015 | -67.122
-5 | -0.428 | 0.00711 | -0.015 | -60.26
-4.5 | -0.368 | 0.00696 | -0.016 | -52.867
-4 | -0.307 | 0.00673 | -0.017 | -45.661
-3.5 | -0.246 | 0.00663 | -0.018 | -37.095
-3 | -0.185 | 0.00623 | -0.018 | -29.62
-2.5 | -0.123 | 0.00567 | -0.019 | -21.681
-2 | -0.061 | 0.00519 | -0.02 | -11.742
-1.5 | 0.001 | 0.00473 | -0.02 | 0.219
-1 | 0.063 | 0.00475 | -0.021 | 13.3
-0.5 | 0.125 | 0.00475 | -0.022 | 26.397
0 | 0.187 | 0.00478 | -0.023 | 39.177
0.5 | 0.25 | 0.00481 | -0.023 | 51.83
1 | 0.312 | 0.00523 | -0.024 | 59.63
1.5 | 0.374 | 0.00538 | -0.025 | 69.435
2 | 0.436 | 0.00559 | -0.026 | 77.917
2.5 | 0.498 | 0.00581 | -0.027 | 85.67
3 | 0.557 | 0.00602 | -0.027 | 92.54
3.5 | 0.619 | 0.00631 | -0.028 | 98.089
4 | 0.68 | 0.00665 | -0.029 | 102.299
4.5 | 0.741 | 0.00701 | -0.03 | 105.756
5 | 0.802 | 0.00748 | -0.03 | 107.107
5.5 | 0.858 | 0.00763 | -0.031 | 112.435
6 | 0.913 | 0.00846 | -0.032 | 107.915
6.5 | 0.967 | 0.00887 | -0.032 | 109.12
7 | 1.019 | 0.00997 | -0.033 | 102.163
7.5 | 1.071 | 0.01043 | -0.033 | 102.734
8 | 1.123 | 0.01094 | -0.034 | 102.574
8.5 | 1.172 | 0.01149 | -0.035 | 102.045
9 | 1.219 | 0.01206 | -0.035 | 101.157
9.5 | 1.264 | 0.01273 | -0.036 | 99.285
10 | 1.306 | 0.01337 | -0.037 | 97.628
10.5 | 1.345 | 0.01413 | -0.037 | 95.165
11 | 1.381 | 0.01485 | -0.038 | 92.991
11.5 | 1.415 | 0.01575 | -0.038 | 89.795
12 | 1.445 | 0.01665 | -0.039 | 86.77
12.5 | 1.471 | 0.01766 | -0.04 | 83.315
13 | 1.495 | 0.01868 | -0.04 | 80.029
13.5 | 1.514 | 0.01995 | -0.041 | 75.903
14 | 1.529 | 0.02139 | -0.041 | 71.463
14.5 | 1.537 | 0.02292 | -0.042 | 67.06
15 | 1.541 | 0.02449 | -0.042 | 62.929
15.5 | 1.541 | 0.02608 | -0.043 | 59.098
16 | 1.537 | 0.02778 | -0.043 | 55.328
16.5 | 1.529 | 0.02983 | -0.044 | 51.245
17 | 1.516 | 0.03215 | -0.044 | 47.17
17.5 | 1.501 | 0.03438 | -0.045 | 43.661
18 | 1.483 | 0.03668 | -0.045 | 40.435
18.5 | 1.46 | 0.03979 | -0.045 | 36.701
19 | 1.432 | 0.04272 | -0.046 | 33.524
19.5 | 1.4 | 0.0467 | -0.046 | 29.986
20 | 1.366 | 0.05114 | -0.046 | 26.706

## 122. Re 14M Mach 0.00 (2)
BIGFOIL.COM POLAR EXPORT
NACA64-318 a=0.0
NACA64-318 a=0.0 |  |  |  | Cl Max: | 1.7004 | at alpha= | 19.5 | deg
XFOIL ncrit=9 |  |  |  | L/D Max: | 125.709 | at alpha= | 4 | deg
Re: | 14000000 |  |  | Cd Min: | 0.05459 | at alpha= | 20 | deg
Mach: | 0 |  |  | Cl=0 at alpha= | -1.5669 | deg
|  |  |  | @ Cl=0.1, Cd= | 0.0043808
|  |  |  | @ Cl=0.4, Cd= | 0.0040497
|  |  |  | @ Cl=0.6, Cd= | 0.0048214
alpha (deg) | Cl | Cd | Cm | Cl/Cd
-20 | -1.5626 | 0.03656 | -0.0509 | -42.7407
-19.5 | -1.5435 | 0.03355 | -0.0512 | -46.006
-19 | -1.535 | 0.03031 | -0.05 | -50.6434
-18.5 | -1.5197 | 0.02763 | -0.0489 | -55.0018
-18 | -1.503 | 0.02519 | -0.0474 | -59.6665
-17.5 | -1.4835 | 0.02306 | -0.0457 | -64.3322
-17 | -1.4648 | 0.02098 | -0.0436 | -69.8189
-16.5 | -1.4421 | 0.01928 | -0.0415 | -74.7977
-16 | -1.4171 | 0.0178 | -0.0392 | -79.6124
-15.5 | -1.4006 | 0.01603 | -0.0357 | -87.3737
-15 | -1.4053 | 0.01368 | -0.0289 | -102.7266
-14.5 | -1.3846 | 0.01273 | -0.0242 | -108.7667
-14 | -1.361 | 0.01215 | -0.0191 | -112.0165
-13.5 | -1.3195 | 0.01164 | -0.0172 | -113.3591
-13 | -1.2741 | 0.01119 | -0.016 | -113.8606
-12.5 | -1.2273 | 0.01072 | -0.0149 | -114.4869
-12 | -1.179 | 0.01027 | -0.014 | -114.8004
-11.5 | -1.1286 | 0.00986 | -0.0135 | -114.4625
-11 | -1.0765 | 0.00952 | -0.0132 | -113.0777
-10.5 | -1.0234 | 0.0092 | -0.0131 | -111.2391
-10 | -0.9694 | 0.0089 | -0.0131 | -108.9213
-9.5 | -0.9153 | 0.00857 | -0.0131 | -106.8028
-9 | -0.8605 | 0.00826 | -0.0133 | -104.1768
-8.5 | -0.8047 | 0.008 | -0.0135 | -100.5875
-8 | -0.7482 | 0.00776 | -0.0139 | -96.4175
-7.5 | -0.6917 | 0.00753 | -0.0143 | -91.8592
-7 | -0.6347 | 0.00728 | -0.0148 | -87.1841
-6.5 | -0.577 | 0.00709 | -0.0153 | -81.3822
-6 | -0.5193 | 0.00689 | -0.0159 | -75.3701
-5.5 | -0.4611 | 0.0067 | -0.0166 | -68.8209
-5 | -0.4027 | 0.00655 | -0.0173 | -61.4809
-4.5 | -0.344 | 0.00637 | -0.018 | -54.0031
-4 | -0.2852 | 0.0062 | -0.0187 | -46
-3.5 | -0.2264 | 0.00604 | -0.0195 | -37.4834
-3 | -0.1678 | 0.0058 | -0.0203 | -28.931
-2.5 | -0.1091 | 0.00557 | -0.021 | -19.5871
-2 | -0.0505 | 0.00534 | -0.0218 | -9.4569
-1.5 | 0.0078 | 0.00501 | -0.0226 | 1.5569
-1 | 0.0662 | 0.00471 | -0.0235 | 14.0552
-0.5 | 0.1237 | 0.00415 | -0.0243 | 29.8072
0 | 0.1837 | 0.00404 | -0.0253 | 45.4703
0.5 | 0.2435 | 0.00398 | -0.0263 | 61.1809
1 | 0.304 | 0.00397 | -0.0274 | 76.5743
1.5 | 0.3642 | 0.00402 | -0.0284 | 90.597
2 | 0.4245 | 0.00407 | -0.0295 | 104.2998
2.5 | 0.4839 | 0.00424 | -0.0304 | 114.1274
3 | 0.5425 | 0.00446 | -0.0313 | 121.6368
3.5 | 0.5998 | 0.00482 | -0.032 | 124.4398
4 | 0.6562 | 0.00522 | -0.0326 | 125.7088
4.5 | 0.7105 | 0.00581 | -0.0328 | 122.2892
5 | 0.7642 | 0.00635 | -0.033 | 120.3465
5.5 | 0.8187 | 0.00678 | -0.0333 | 120.7522
6 | 0.8729 | 0.00718 | -0.0335 | 121.5738
6.5 | 0.926 | 0.00761 | -0.0335 | 121.682
7 | 0.9785 | 0.00802 | -0.0334 | 122.0075
7.5 | 1.0285 | 0.00853 | -0.033 | 120.5744
8 | 1.0777 | 0.00902 | -0.0324 | 119.4789
8.5 | 1.127 | 0.00944 | -0.0318 | 119.3856
9 | 1.1747 | 0.00985 | -0.0309 | 119.2589
9.5 | 1.2198 | 0.0103 | -0.0297 | 118.4272
10 | 1.2627 | 0.01074 | -0.0281 | 117.5698
10.5 | 1.2855 | 0.01129 | -0.0227 | 113.8618
11 | 1.3121 | 0.01198 | -0.0187 | 109.5242
11.5 | 1.3385 | 0.0129 | -0.0151 | 103.7597
12 | 1.3657 | 0.01393 | -0.0121 | 98.0402
12.5 | 1.3948 | 0.01502 | -0.0096 | 92.8628
13 | 1.4206 | 0.01634 | -0.0069 | 86.94
13.5 | 1.4451 | 0.01781 | -0.0044 | 81.1398
14 | 1.4672 | 0.01949 | -0.0019 | 75.2796
14.5 | 1.4997 | 0.02099 | -0.0015 | 71.4483
15 | 1.5254 | 0.02291 | -0.0001 | 66.5823
16 | 1.5976 | 0.0279 | -0.0036 | 57.2616
16.5 | 1.6211 | 0.0305 | -0.0032 | 53.1508
17 | 1.6417 | 0.03326 | -0.0026 | 49.3596
17.5 | 1.6586 | 0.0364 | -0.0019 | 45.5659
18 | 1.673 | 0.03976 | -0.0013 | 42.0775
18.5 | 1.6809 | 0.04372 | -0.0005 | 38.4469
19 | 1.6932 | 0.04729 | 0 | 35.8046
19.5 | 1.7004 | 0.05114 | 0.0009 | 33.2499
20 | 1.6822 | 0.05459 | 0.0068 | 30.8152

## 123. Re 14M Mach 0.10 (1)
BIGFOIL.COM POLAR EXPORT
NACA64-318 a=0.0
NACA64-318 a=0.0 |  |  |  | Cl Max: | 1.529 | at alpha= | 15 | deg
JavaFoil+Calcfoil stall+Eppler ext transition |  |  |  | L/D Max: | 117.503 | at alpha= | 5.5 | deg
Re: | 14000000 |  |  | Cd Min: | 0.00471 | at alpha= | -1.5 | deg
Mach: | 0.1 |  |  | Cl=0 at alpha= | -1.5081 | deg
|  |  |  | @ Cl=0.1, Cd= | 0.0047576
|  |  |  | @ Cl=0.4, Cd= | 0.0054613
|  |  |  | @ Cl=0.6, Cd= | 0.0062435
alpha (deg) | Cl | Cd | Cm | Cl/Cd
-19.5 | -0.913 | 0.13518 | 0.002 | -6.757
-19 | -0.934 | 0.12987 | 0.002 | -7.192
-18.5 | -0.954 | 0.12237 | 0.002 | -7.799
-18 | -0.976 | 0.11258 | 0.001 | -8.668
-17.5 | -1.013 | 0.08975 | 0.001 | -11.287
-17 | -1.074 | 0.05689 | 0.001 | -18.885
-16.5 | -1.107 | 0.04388 | 0 | -25.219
-16 | -1.13 | 0.03574 | 0 | -31.601
-15.5 | -1.151 | 0.02849 | -0.001 | -40.387
-15 | -1.157 | 0.02544 | -0.002 | -45.486
-14.5 | -1.163 | 0.02204 | -0.002 | -52.746
-14 | -1.162 | 0.01957 | -0.003 | -59.367
-13.5 | -1.155 | 0.01773 | -0.003 | -65.135
-13 | -1.144 | 0.01622 | -0.004 | -70.526
-12.5 | -1.127 | 0.01495 | -0.005 | -75.373
-12 | -1.106 | 0.01365 | -0.005 | -81.034
-11.5 | -1.079 | 0.01299 | -0.006 | -83.025
-11 | -1.049 | 0.01097 | -0.007 | -95.669
-10.5 | -1.011 | 0.01042 | -0.007 | -97.021
-10 | -0.969 | 0.00887 | -0.008 | -109.269
-9.5 | -0.929 | 0.00945 | -0.009 | -98.342
-9 | -0.88 | 0.00918 | -0.01 | -95.913
-8.5 | -0.829 | 0.00879 | -0.01 | -94.345
-8 | -0.776 | 0.0085 | -0.011 | -91.307
-7.5 | -0.722 | 0.00823 | -0.012 | -87.665
-7 | -0.666 | 0.00799 | -0.012 | -83.261
-6.5 | -0.608 | 0.00769 | -0.013 | -79.074
-6 | -0.55 | 0.00753 | -0.014 | -73.051
-5.5 | -0.49 | 0.00727 | -0.015 | -67.445
-5 | -0.43 | 0.0071 | -0.015 | -60.567
-4.5 | -0.37 | 0.00696 | -0.016 | -53.137
-4 | -0.309 | 0.00681 | -0.017 | -45.329
-3.5 | -0.247 | 0.00662 | -0.018 | -37.356
-3 | -0.185 | 0.00625 | -0.018 | -29.691
-2.5 | -0.123 | 0.00568 | -0.019 | -21.73
-2 | -0.061 | 0.00521 | -0.02 | -11.755
-1.5 | 0.001 | 0.00471 | -0.021 | 0.221
-1 | 0.063 | 0.00474 | -0.021 | 13.404
-0.5 | 0.126 | 0.00477 | -0.022 | 26.419
0 | 0.188 | 0.00478 | -0.023 | 39.438
0.5 | 0.251 | 0.0048 | -0.024 | 52.217
1 | 0.313 | 0.00522 | -0.024 | 59.947
1.5 | 0.376 | 0.00538 | -0.025 | 69.839
2 | 0.438 | 0.00559 | -0.026 | 78.35
2.5 | 0.5 | 0.00578 | -0.027 | 86.478
3 | 0.56 | 0.00605 | -0.027 | 92.549
3.5 | 0.622 | 0.00635 | -0.028 | 98.006
4 | 0.683 | 0.00672 | -0.029 | 101.761
4.5 | 0.745 | 0.00709 | -0.03 | 105.066
5 | 0.805 | 0.00757 | -0.03 | 106.463
5.5 | 0.861 | 0.00733 | -0.031 | 117.503
6 | 0.916 | 0.00852 | -0.032 | 107.525
6.5 | 0.971 | 0.00897 | -0.032 | 108.301
7 | 1.023 | 0.01006 | -0.033 | 101.74
7.5 | 1.076 | 0.01054 | -0.034 | 102.093
8 | 1.127 | 0.01105 | -0.034 | 101.93
8.5 | 1.176 | 0.01161 | -0.035 | 101.355
9 | 1.223 | 0.01223 | -0.035 | 100.045
9.5 | 1.268 | 0.01288 | -0.036 | 98.391
10 | 1.309 | 0.01355 | -0.037 | 96.643
10.5 | 1.348 | 0.01433 | -0.037 | 94.013
11 | 1.383 | 0.01512 | -0.038 | 91.462
11.5 | 1.416 | 0.016 | -0.038 | 88.468
12 | 1.445 | 0.01694 | -0.039 | 85.279
12.5 | 1.47 | 0.01797 | -0.04 | 81.825
13 | 1.492 | 0.01911 | -0.04 | 78.082
13.5 | 1.51 | 0.02035 | -0.041 | 74.199
14 | 1.522 | 0.02184 | -0.041 | 69.715
14.5 | 1.528 | 0.02342 | -0.042 | 65.218
15 | 1.529 | 0.02506 | -0.042 | 61.009
15.5 | 1.526 | 0.02668 | -0.043 | 57.186
16 | 1.518 | 0.02871 | -0.043 | 52.868
16.5 | 1.506 | 0.03069 | -0.044 | 49.084
17 | 1.49 | 0.03313 | -0.044 | 44.974
17.5 | 1.471 | 0.03552 | -0.045 | 41.396
18 | 1.447 | 0.03844 | -0.045 | 37.646
18.5 | 1.42 | 0.04132 | -0.046 | 34.377
19 | 1.387 | 0.04447 | -0.046 | 31.193
19.5 | 1.352 | 0.04798 | -0.046 | 28.168
20 | 1.31 | 0.05377 | -0.046 | 24.371

## 124. Re 14M Mach 0.10 (2)
BIGFOIL.COM POLAR EXPORT
NACA64-318 a=0.0
NACA64-318 a=0.0 |  |  |  | Cl Max: | 1.6935 | at alpha= | 19.5 | deg
XFOIL ncrit=9 |  |  |  | L/D Max: | 126.329 | at alpha= | 4 | deg
Re: | 14000000 |  |  | Cd Min: | 0.0571 | at alpha= | 20 | deg
Mach: | 0.1 |  |  | Cl=0 at alpha= | -1.5689 | deg
|  |  |  | @ Cl=0.1, Cd= | 0.0043883
|  |  |  | @ Cl=0.4, Cd= | 0.0040474
|  |  |  | @ Cl=0.6, Cd= | 0.004805
alpha (deg) | Cl | Cd | Cm | Cl/Cd
-19.5 | -1.538 | 0.03579 | -0.0538 | -42.9729
-19 | -1.528 | 0.03244 | -0.0528 | -47.1023
-18.5 | -1.514 | 0.02946 | -0.0518 | -51.3917
-18 | -1.4979 | 0.02681 | -0.0504 | -55.8709
-17.5 | -1.4801 | 0.02441 | -0.0488 | -60.635
-17 | -1.4609 | 0.02223 | -0.0468 | -65.7175
-16.5 | -1.4391 | 0.02033 | -0.0447 | -70.787
-16 | -1.4151 | 0.01867 | -0.0424 | -75.7954
-15.5 | -1.3954 | 0.01691 | -0.0393 | -82.5192
-14.5 | -1.3776 | 0.01325 | -0.0287 | -103.9698
-14 | -1.3524 | 0.01251 | -0.0242 | -108.1055
-13.5 | -1.3263 | 0.01182 | -0.0194 | -112.2081
-13 | -1.2816 | 0.01135 | -0.0178 | -112.9163
-12.5 | -1.2346 | 0.01088 | -0.0165 | -113.4743
-12 | -1.1864 | 0.01041 | -0.0154 | -113.9673
-11.5 | -1.1361 | 0.00998 | -0.0147 | -113.8377
-11 | -1.0839 | 0.00961 | -0.0142 | -112.7888
-10.5 | -1.0305 | 0.00928 | -0.014 | -111.0453
-10 | -0.9761 | 0.00896 | -0.0139 | -108.9397
-9.5 | -0.9215 | 0.00864 | -0.0138 | -106.6551
-9 | -0.8663 | 0.00831 | -0.0138 | -104.2479
-8.5 | -0.8102 | 0.00805 | -0.014 | -100.646
-8 | -0.7533 | 0.0078 | -0.0143 | -96.5769
-7.5 | -0.6962 | 0.00757 | -0.0147 | -91.9683
-7 | -0.6389 | 0.00731 | -0.0151 | -87.4008
-6.5 | -0.5808 | 0.00712 | -0.0156 | -81.573
-6 | -0.5226 | 0.00691 | -0.0162 | -75.6295
-5.5 | -0.464 | 0.00672 | -0.0168 | -69.0476
-5 | -0.4051 | 0.00657 | -0.0175 | -61.6591
-4.5 | -0.346 | 0.00638 | -0.0182 | -54.232
-4 | -0.2869 | 0.00622 | -0.0189 | -46.1254
-3.5 | -0.2277 | 0.00606 | -0.0197 | -37.5743
-3 | -0.1687 | 0.00581 | -0.0204 | -29.0361
-2.5 | -0.1096 | 0.00558 | -0.0212 | -19.6416
-2 | -0.0507 | 0.00535 | -0.022 | -9.4766
-1.5 | 0.0081 | 0.00501 | -0.0228 | 1.6168
-1 | 0.0668 | 0.00471 | -0.0236 | 14.1826
-0.5 | 0.1246 | 0.00415 | -0.0244 | 30.0241
0 | 0.1849 | 0.00404 | -0.0255 | 45.7673
0.5 | 0.2452 | 0.00398 | -0.0265 | 61.608
1 | 0.3061 | 0.00397 | -0.0275 | 77.1033
1.5 | 0.3667 | 0.00402 | -0.0286 | 91.2189
2 | 0.4274 | 0.00407 | -0.0297 | 105.0123
2.5 | 0.4873 | 0.00424 | -0.0306 | 114.9292
3 | 0.5462 | 0.00446 | -0.0315 | 122.4664
3.5 | 0.6039 | 0.00483 | -0.0322 | 125.0311
4 | 0.6607 | 0.00523 | -0.0327 | 126.3289
4.5 | 0.7152 | 0.00582 | -0.033 | 122.8866
5 | 0.7692 | 0.00637 | -0.0331 | 120.7535
5.5 | 0.824 | 0.00681 | -0.0333 | 120.9985
6 | 0.8783 | 0.00722 | -0.0335 | 121.6482
6.5 | 0.9317 | 0.00765 | -0.0334 | 121.7908
7 | 0.9841 | 0.00809 | -0.0332 | 121.644
7.5 | 1.0343 | 0.00859 | -0.0327 | 120.4075
8 | 1.0835 | 0.00909 | -0.032 | 119.1969
8.5 | 1.1325 | 0.00953 | -0.0312 | 118.8353
9 | 1.18 | 0.00995 | -0.0302 | 118.593
9.5 | 1.2244 | 0.01041 | -0.0287 | 117.6177
10 | 1.2632 | 0.01086 | -0.0262 | 116.3168
10.5 | 1.2825 | 0.01152 | -0.0203 | 111.3281
11 | 1.3111 | 0.01227 | -0.0167 | 106.8541
11.5 | 1.3374 | 0.01329 | -0.0132 | 100.6321
12 | 1.3655 | 0.01438 | -0.0103 | 94.9583
13 | 1.4194 | 0.017 | -0.005 | 83.4941
13.5 | 1.4436 | 0.01858 | -0.0025 | 77.6964
14.5 | 1.5131 | 0.02194 | -0.0024 | 68.9654
15.5 | 1.5755 | 0.02662 | -0.003 | 59.1848
16 | 1.5982 | 0.02938 | -0.0025 | 54.3975
16.5 | 1.6209 | 0.0321 | -0.0019 | 50.4953
17 | 1.6394 | 0.03509 | -0.0011 | 46.7199
17.5 | 1.6551 | 0.03841 | -0.0004 | 43.0903
18 | 1.6682 | 0.04192 | 0.0004 | 39.7948
18.5 | 1.6775 | 0.04582 | 0.0012 | 36.6107
19 | 1.6875 | 0.04959 | 0.0019 | 34.029
19.5 | 1.6935 | 0.05353 | 0.0031 | 31.6365
20 | 1.6778 | 0.0571 | 0.0084 | 29.3835

## 125. Re 14M Mach 0.25 (1)
BIGFOIL.COM POLAR EXPORT
NACA64-318 a=0.0
NACA64-318 a=0.0 |  |  |  | Cl Max: | 1.467 | at alpha= | 13.5 | deg
JavaFoil+Calcfoil stall+Eppler ext transition |  |  |  | L/D Max: | 110.59 | at alpha= | 5 | deg
Re: | 14000000 |  |  | Cd Min: | 0.00474 | at alpha= | -1.5 | deg
Mach: | 0.25 |  |  | Cl=0 at alpha= | -1.5078 | deg
|  |  |  | @ Cl=0.1, Cd= | 0.0047709
|  |  |  | @ Cl=0.4, Cd= | 0.0055159
|  |  |  | @ Cl=0.6, Cd= | 0.0063167
alpha (deg) | Cl | Cd | Cm | Cl/Cd
-17.5 | -0.717 | 0.13298 | 0.001 | -5.391
-17 | -0.764 | 0.12345 | 0 | -6.187
-16.5 | -0.808 | 0.11175 | 0 | -7.234
-16 | -0.843 | 0.10776 | 0 | -7.822
-15.5 | -0.877 | 0.09832 | -0.001 | -8.923
-15 | -0.91 | 0.08696 | -0.001 | -10.468
-14.5 | -1.004 | 0.04316 | -0.002 | -23.266
-14 | -1.042 | 0.03206 | -0.003 | -32.51
-13.5 | -1.072 | 0.02397 | -0.003 | -44.739
-13 | -1.083 | 0.0204 | -0.004 | -53.113
-12.5 | -1.089 | 0.01736 | -0.005 | -62.714
-12 | -1.081 | 0.01567 | -0.005 | -68.986
-11.5 | -1.065 | 0.01445 | -0.006 | -73.708
-11 | -1.039 | 0.01323 | -0.007 | -78.532
-10.5 | -1.011 | 0.01124 | -0.008 | -89.969
-10 | -0.973 | 0.01068 | -0.008 | -91.114
-9.5 | -0.933 | 0.01007 | -0.009 | -92.655
-9 | -0.889 | 0.00914 | -0.01 | -97.232
-8.5 | -0.844 | 0.00917 | -0.011 | -92.082
-8 | -0.792 | 0.00885 | -0.011 | -89.54
-7.5 | -0.738 | 0.00855 | -0.012 | -86.208
-7 | -0.681 | 0.00818 | -0.013 | -83.32
-6.5 | -0.623 | 0.00793 | -0.014 | -78.636
-6 | -0.564 | 0.0077 | -0.014 | -73.168
-5.5 | -0.503 | 0.00744 | -0.015 | -67.571
-5 | -0.442 | 0.00729 | -0.016 | -60.606
-4.5 | -0.379 | 0.00704 | -0.017 | -53.9
-4 | -0.317 | 0.00689 | -0.017 | -45.981
-3.5 | -0.254 | 0.00676 | -0.018 | -37.54
-3 | -0.19 | 0.0066 | -0.019 | -28.868
-2.5 | -0.127 | 0.00579 | -0.02 | -21.903
-2 | -0.063 | 0.00522 | -0.02 | -12.058
-1.5 | 0.001 | 0.00474 | -0.021 | 0.226
-1 | 0.065 | 0.00476 | -0.022 | 13.707
-0.5 | 0.129 | 0.00478 | -0.023 | 27.057
0 | 0.194 | 0.00483 | -0.023 | 40.107
0.5 | 0.258 | 0.00484 | -0.024 | 53.229
1 | 0.322 | 0.00525 | -0.025 | 61.255
1.5 | 0.386 | 0.00547 | -0.026 | 70.618
2 | 0.45 | 0.00568 | -0.027 | 79.204
2.5 | 0.514 | 0.0059 | -0.027 | 87.167
3 | 0.575 | 0.00618 | -0.028 | 93.119
3.5 | 0.639 | 0.00653 | -0.029 | 97.863
4 | 0.702 | 0.00687 | -0.03 | 102.134
4.5 | 0.765 | 0.00735 | -0.03 | 104.064
5 | 0.823 | 0.00744 | -0.031 | 110.59
5.5 | 0.88 | 0.00838 | -0.032 | 105.036
6 | 0.937 | 0.00891 | -0.032 | 105.178
6.5 | 0.993 | 0.00938 | -0.033 | 105.815
7 | 1.045 | 0.01058 | -0.034 | 98.774
7.5 | 1.098 | 0.01116 | -0.034 | 98.423
8 | 1.149 | 0.01204 | -0.035 | 95.415
8.5 | 1.198 | 0.01237 | -0.036 | 96.894
9 | 1.244 | 0.01311 | -0.036 | 94.888
9.5 | 1.287 | 0.01386 | -0.037 | 92.806
10 | 1.325 | 0.01471 | -0.038 | 90.076
10.5 | 1.36 | 0.01551 | -0.038 | 87.709
11 | 1.391 | 0.01646 | -0.039 | 84.497
11.5 | 1.417 | 0.01749 | -0.039 | 81.011
12 | 1.438 | 0.01864 | -0.04 | 77.157
12.5 | 1.454 | 0.01997 | -0.041 | 72.777
13 | 1.463 | 0.02135 | -0.041 | 68.547
13.5 | 1.467 | 0.02289 | -0.042 | 64.088
14 | 1.464 | 0.02464 | -0.042 | 59.397
14.5 | 1.448 | 0.02687 | -0.043 | 53.897
15 | 1.426 | 0.02912 | -0.043 | 48.95
15.5 | 1.395 | 0.03171 | -0.044 | 43.994
16 | 1.358 | 0.03426 | -0.044 | 39.647
16.5 | 1.314 | 0.03717 | -0.044 | 35.345
17 | 1.262 | 0.04103 | -0.045 | 30.759
17.5 | 1.205 | 0.04497 | -0.045 | 26.787
18 | 1.137 | 0.05214 | -0.045 | 21.809
18.5 | 1.067 | 0.05817 | -0.045 | 18.342

## 126. Re 14M Mach 0.25 (2)
BIGFOIL.COM POLAR EXPORT
NACA64-318 a=0.0
NACA64-318 a=0.0 |  |  |  | Cl Max: | 1.6373 | at alpha= | 20 | deg
XFOIL ncrit=9 |  |  |  | L/D Max: | 130.61 | at alpha= | 4 | deg
Re: | 14000000 |  |  | Cd Min: | 0.0735 | at alpha= | 20 | deg
Mach: | 0.25 |  |  | Cl=0 at alpha= | -1.5767 | deg
|  |  |  | @ Cl=0.1, Cd= | 0.0044266
|  |  |  | @ Cl=0.4, Cd= | 0.0040692
|  |  |  | @ Cl=0.6, Cd= | 0.0046739
alpha (deg) | Cl | Cd | Cm | Cl/Cd
-20 | -1.5118 | 0.05952 | -0.0549 | -25.3999
-19.5 | -1.4862 | 0.05171 | -0.0635 | -28.7411
-19 | -1.4881 | 0.04589 | -0.0644 | -32.4275
-18.5 | -1.4824 | 0.04099 | -0.0646 | -36.1649
-17.5 | -1.4594 | 0.03299 | -0.0633 | -44.2376
-17 | -1.4448 | 0.02962 | -0.0619 | -48.7779
-16.5 | -1.4271 | 0.02671 | -0.06 | -53.4294
-16 | -1.4073 | 0.0241 | -0.0579 | -58.3942
-15.5 | -1.3903 | 0.02148 | -0.0551 | -64.7253
-15 | -1.3687 | 0.01932 | -0.052 | -70.8437
-14.5 | -1.3421 | 0.0176 | -0.049 | -76.2557
-14 | -1.3112 | 0.01622 | -0.0459 | -80.8385
-13 | -1.298 | 0.01235 | -0.0326 | -105.1012
-12.5 | -1.2706 | 0.01174 | -0.0268 | -108.2283
-12 | -1.2239 | 0.01121 | -0.0243 | -109.1793
-11.5 | -1.1743 | 0.0107 | -0.0223 | -109.7477
-11 | -1.1227 | 0.01019 | -0.0206 | -110.1766
-10.5 | -1.0687 | 0.00975 | -0.0194 | -109.6103
-10 | -1.0127 | 0.00936 | -0.0185 | -108.1944
-9.5 | -0.9555 | 0.00903 | -0.0179 | -105.814
-9 | -0.898 | 0.00867 | -0.0174 | -103.5755
-8.5 | -0.84 | 0.00833 | -0.0171 | -100.8403
-8 | -0.7811 | 0.00803 | -0.0169 | -97.2727
-7.5 | -0.7214 | 0.00778 | -0.017 | -92.7249
-7 | -0.6616 | 0.0075 | -0.0171 | -88.2133
-6.5 | -0.6015 | 0.00727 | -0.0173 | -82.7373
-6 | -0.5406 | 0.00706 | -0.0177 | -76.5722
-5.5 | -0.4799 | 0.00684 | -0.0181 | -70.1608
-5 | -0.4187 | 0.00667 | -0.0187 | -62.7736
-4.5 | -0.3574 | 0.00647 | -0.0193 | -55.2396
-4 | -0.296 | 0.00632 | -0.0199 | -46.8354
-3.5 | -0.2345 | 0.00613 | -0.0206 | -38.2545
-3 | -0.1735 | 0.00588 | -0.0213 | -29.5068
-2.5 | -0.1123 | 0.00567 | -0.0221 | -19.806
-2 | -0.0513 | 0.0054 | -0.0228 | -9.5
-1.5 | 0.0093 | 0.00505 | -0.0236 | 1.8416
-1 | 0.0698 | 0.00472 | -0.0245 | 14.7881
-0.5 | 0.1295 | 0.00414 | -0.0253 | 31.2802
0 | 0.192 | 0.00404 | -0.0263 | 47.5248
0.5 | 0.2546 | 0.00399 | -0.0274 | 63.8095
1 | 0.3178 | 0.00399 | -0.0285 | 79.6491
1.5 | 0.3807 | 0.00406 | -0.0296 | 93.7685
2 | 0.4437 | 0.00409 | -0.0307 | 108.4841
2.5 | 0.5059 | 0.00424 | -0.0316 | 119.316
3 | 0.5671 | 0.00447 | -0.0325 | 126.868
3.5 | 0.6268 | 0.00484 | -0.0331 | 129.5041
4 | 0.6857 | 0.00525 | -0.0336 | 130.6095
4.5 | 0.7414 | 0.00589 | -0.0336 | 125.8744
5 | 0.7965 | 0.00651 | -0.0335 | 122.3502
5.5 | 0.8527 | 0.00697 | -0.0335 | 122.3386
6 | 0.9083 | 0.00742 | -0.0333 | 122.4124
6.5 | 0.9626 | 0.0079 | -0.0329 | 121.8481
7 | 1.0149 | 0.00841 | -0.0321 | 120.6778
7.5 | 1.0636 | 0.00902 | -0.0307 | 117.9157
8 | 1.1114 | 0.00958 | -0.0291 | 116.0125
9 | 1.1961 | 0.01054 | -0.0238 | 113.482
9.5 | 1.2193 | 0.01122 | -0.0181 | 108.672
10 | 1.2474 | 0.01213 | -0.0138 | 102.8359
10.5 | 1.2777 | 0.01316 | -0.0103 | 97.0897
11 | 1.3077 | 0.01435 | -0.0071 | 91.1289
11.5 | 1.335 | 0.0158 | -0.0039 | 84.4937
12 | 1.3639 | 0.01731 | -0.0012 | 78.7926
12.5 | 1.3908 | 0.01902 | 0.0015 | 73.123
13 | 1.4129 | 0.02107 | 0.0044 | 67.0574
13.5 | 1.437 | 0.02313 | 0.0068 | 62.1271
14 | 1.4597 | 0.02529 | 0.0092 | 57.7185
14.5 | 1.4997 | 0.0279 | 0.0075 | 53.7527
15 | 1.5426 | 0.03096 | 0.0049 | 49.8256
15.5 | 1.5765 | 0.0342 | 0.0036 | 46.0965
16 | 1.5949 | 0.03761 | 0.0047 | 42.4063
16.5 | 1.6108 | 0.04125 | 0.0058 | 39.0497
17 | 1.6193 | 0.04549 | 0.007 | 35.5968
17.5 | 1.6287 | 0.04968 | 0.0082 | 32.7838
18 | 1.6365 | 0.0539 | 0.0095 | 30.3618
18.5 | 1.6208 | 0.05754 | 0.0153 | 28.1682
19 | 1.6286 | 0.06227 | 0.0155 | 26.1538
19.5 | 1.6341 | 0.06764 | 0.015 | 24.1588
20 | 1.6373 | 0.0735 | 0.0139 | 22.2762

## 127. Re 14M Mach 0.50 (1)
BIGFOIL.COM POLAR EXPORT
NACA64-318 a=0.0
NACA64-318 a=0.0 |  |  |  | Cl Max: | 1.288 | at alpha= | 9 | deg
JavaFoil+Calcfoil stall+Eppler ext transition |  |  |  | L/D Max: | 98.144 | at alpha= | 4.5 | deg
Re: | 14000000 |  |  | Cd Min: | 0.0049 | at alpha= | -1.5 | deg
Mach: | 0.5 |  |  | Cl=0 at alpha= | -1.507 | deg
|  |  |  | @ Cl=0.1, Cd= | 0.0049562
|  |  |  | @ Cl=0.4, Cd= | 0.0057056
|  |  |  | @ Cl=0.6, Cd= | 0.0066054
alpha (deg) | Cl | Cd | Cm | Cl/Cd
-20 | -1.049 | 0.18245 | 0.003 | -5.748
-19.5 | -1.024 | 0.1645 | 0.003 | -6.222
-19 | -0.995 | 0.15676 | 0.002 | -6.35
-18.5 | -0.966 | 0.15092 | 0.002 | -6.399
-18 | -0.937 | 0.14854 | 0.001 | -6.31
-17.5 | -0.908 | 0.1436 | 0.001 | -6.324
-17 | -0.884 | 0.12864 | 0.001 | -6.869
-16.5 | -0.855 | 0.12292 | 0 | -6.959
-16 | -0.831 | 0.10741 | 0 | -7.736
-15.5 | -0.799 | 0.10505 | -0.001 | -7.605
-15 | -0.774 | 0.0952 | -0.001 | -8.133
-14.5 | -0.744 | 0.09855 | -0.002 | -7.549
-14 | -0.716 | 0.09246 | -0.002 | -7.741
-13.5 | -0.695 | 0.07983 | -0.003 | -8.709
-13 | -0.751 | 0.02811 | -0.004 | -26.721
-12.5 | -0.731 | 0.02219 | -0.005 | -32.935
-12 | -0.597 | 0.08263 | -0.003 | -7.226
-11.5 | -0.572 | 0.0736 | -0.004 | -7.766
-11 | -0.626 | 0.02258 | -0.007 | -27.743
-10.5 | -0.513 | 0.07243 | -0.005 | -7.076
-10 | -0.482 | 0.07553 | -0.005 | -6.387
-9.5 | -0.454 | 0.0689 | -0.005 | -6.593
-9 | -0.794 | 0.01679 | -0.01 | -47.298
-8.5 | -0.827 | 0.01199 | -0.012 | -68.981
-8 | -0.81 | 0.01107 | -0.012 | -73.103
-7.5 | -0.775 | 0.01035 | -0.013 | -74.848
-7 | -0.729 | 0.00976 | -0.014 | -74.7
-6.5 | -0.676 | 0.00837 | -0.015 | -80.767
-6 | -0.62 | 0.00885 | -0.016 | -70.024
-5.5 | -0.556 | 0.00841 | -0.017 | -66.094
-5 | -0.489 | 0.008 | -0.018 | -61.202
-4.5 | -0.422 | 0.00772 | -0.019 | -54.613
-4 | -0.353 | 0.00744 | -0.019 | -47.432
-3.5 | -0.283 | 0.00721 | -0.02 | -39.268
-3 | -0.213 | 0.00697 | -0.021 | -30.511
-2.5 | -0.142 | 0.00648 | -0.022 | -21.837
-2 | -0.07 | 0.00545 | -0.023 | -12.902
-1.5 | 0.001 | 0.0049 | -0.024 | 0.244
-1 | 0.073 | 0.00496 | -0.025 | 14.709
-0.5 | 0.145 | 0.00495 | -0.025 | 29.251
0 | 0.216 | 0.005 | -0.026 | 43.285
0.5 | 0.288 | 0.00503 | -0.027 | 57.308
1 | 0.36 | 0.00555 | -0.028 | 64.791
1.5 | 0.432 | 0.00583 | -0.029 | 73.986
2 | 0.503 | 0.00615 | -0.03 | 81.817
2.5 | 0.575 | 0.00643 | -0.031 | 89.333
3 | 0.642 | 0.0069 | -0.031 | 93.1
3.5 | 0.706 | 0.00737 | -0.032 | 95.839
4 | 0.773 | 0.00793 | -0.033 | 97.474
4.5 | 0.839 | 0.00855 | -0.034 | 98.144
5 | 0.903 | 0.00938 | -0.034 | 96.273
5.5 | 0.965 | 0.01027 | -0.035 | 94.015
6 | 1.026 | 0.01101 | -0.036 | 93.146
6.5 | 1.081 | 0.01273 | -0.036 | 84.887
7 | 1.135 | 0.01359 | -0.037 | 83.53
7.5 | 1.185 | 0.01456 | -0.038 | 81.406
8 | 1.229 | 0.01562 | -0.038 | 78.716
8.5 | 1.266 | 0.01685 | -0.039 | 75.119
9 | 1.288 | 0.01828 | -0.04 | 70.459
9.5 | 1.286 | 0.01981 | -0.04 | 64.926
10 | 1.241 | 0.02187 | -0.041 | 56.718
10.5 | 1.019 | 0.02557 | -0.042 | 39.825
11 | 0.825 | 0.02704 | -0.042 | 30.5
11.5 | 0.85 | 0.03182 | -0.042 | 26.702
12 | 0.885 | 0.03033 | -0.043 | 29.183
12.5 | 0.91 | 0.03496 | -0.044 | 26.04
13 | 0.933 | 0.04099 | -0.044 | 22.762
13.5 | 0.968 | 0.039 | -0.045 | 24.834
14 | 0.993 | 0.04414 | -0.045 | 22.499

## 128. Re 14M Mach 0.50 (2)
BIGFOIL.COM POLAR EXPORT
NACA64-318 a=0.0
NACA64-318 a=0.0 |  |  |  | Cl Max: | 1.4062 | at alpha= | 14 | deg
XFOIL ncrit=9 |  |  |  | L/D Max: | 145.592 | at alpha= | 4 | deg
Re: | 14000000 |  |  | Cd Min: | 0.1665 | at alpha= | 19 | deg
Mach: | 0.5 |  |  | Cl=0 at alpha= | -1.613 | deg
|  |  |  | @ Cl=0.1, Cd= | 0.0046035
|  |  |  | @ Cl=0.4, Cd= | 0.0041731
|  |  |  | @ Cl=0.6, Cd= | 0.0043737
alpha (deg) | Cl | Cd | Cm | Cl/Cd
-15.5 | -0.8442 | 0.10429 | -0.0447 | -8.0947
-15 | -0.8598 | 0.09204 | -0.0531 | -9.3416
-14.5 | -0.8741 | 0.08016 | -0.0614 | -10.9044
-14 | -0.8962 | 0.06846 | -0.0695 | -13.0909
-13.5 | -0.9238 | 0.05761 | -0.0759 | -16.0354
-13 | -0.9527 | 0.04792 | -0.0803 | -19.8811
-12.5 | -0.9788 | 0.03962 | -0.0823 | -24.7047
-12 | -1.0046 | 0.03233 | -0.0821 | -31.0733
-11.5 | -1.0225 | 0.02646 | -0.0794 | -38.6432
-11 | -1.0402 | 0.02126 | -0.0746 | -48.9276
-10.5 | -1.0462 | 0.0172 | -0.0684 | -60.8256
-10 | -1.0406 | 0.01411 | -0.0612 | -73.7491
-9.5 | -1.0188 | 0.01212 | -0.0539 | -84.0594
-9 | -0.9933 | 0.01082 | -0.0455 | -91.8022
-8.5 | -0.9527 | 0.01007 | -0.0384 | -94.6077
-8 | -0.8925 | 0.00943 | -0.0343 | -94.6448
-7.5 | -0.8271 | 0.00893 | -0.0314 | -92.6204
-7 | -0.7589 | 0.00849 | -0.0292 | -89.3875
-6.5 | -0.6894 | 0.00812 | -0.0276 | -84.9015
-6 | -0.6195 | 0.00777 | -0.0264 | -79.7297
-5.5 | -0.5489 | 0.00745 | -0.0256 | -73.6779
-5 | -0.4778 | 0.0072 | -0.0252 | -66.3611
-4.5 | -0.4067 | 0.00694 | -0.025 | -58.6023
-4 | -0.3353 | 0.00672 | -0.0251 | -49.8958
-3.5 | -0.2641 | 0.00653 | -0.0254 | -40.4441
-3 | -0.1931 | 0.0063 | -0.0258 | -30.6508
-2.5 | -0.1233 | 0.00597 | -0.0263 | -20.6533
-2 | -0.0531 | 0.00569 | -0.0269 | -9.3322
-1.5 | 0.0155 | 0.00526 | -0.0275 | 2.9468
-1 | 0.084 | 0.00472 | -0.0282 | 17.7966
-0.5 | 0.1527 | 0.00422 | -0.029 | 36.1848
0 | 0.2248 | 0.00413 | -0.0301 | 54.431
0.5 | 0.2982 | 0.00411 | -0.0314 | 72.5547
1 | 0.3718 | 0.00415 | -0.0327 | 89.5904
1.5 | 0.4449 | 0.00421 | -0.0339 | 105.677
2 | 0.5187 | 0.00424 | -0.0351 | 122.3349
2.5 | 0.5919 | 0.00435 | -0.0361 | 136.069
3 | 0.6637 | 0.00456 | -0.0369 | 145.5482
3.5 | 0.7317 | 0.00504 | -0.037 | 145.1786
4 | 0.7993 | 0.00549 | -0.0369 | 145.592
4.5 | 0.8624 | 0.00617 | -0.0361 | 139.7731
5 | 0.9177 | 0.00707 | -0.034 | 129.802
5.5 | 0.972 | 0.00786 | -0.0314 | 123.6641
6 | 1.0216 | 0.00861 | -0.0279 | 118.6527
6.5 | 1.0523 | 0.00936 | -0.0211 | 112.4252
7 | 1.0626 | 0.01088 | -0.0125 | 97.6654
7.5 | 1.0829 | 0.01274 | -0.0065 | 85
8 | 1.1089 | 0.01473 | -0.0016 | 75.2817
8.5 | 1.1407 | 0.01667 | 0.0024 | 68.4283
9 | 1.1714 | 0.01879 | 0.0063 | 62.3417
9.5 | 1.202 | 0.02108 | 0.0099 | 57.0209
10 | 1.2303 | 0.02359 | 0.0136 | 52.1535
10.5 | 1.2589 | 0.02628 | 0.0169 | 47.9033
11 | 1.2848 | 0.0293 | 0.0201 | 43.8498
11.5 | 1.3133 | 0.03236 | 0.023 | 40.5841
12 | 1.3394 | 0.03578 | 0.0256 | 37.4343
12.5 | 1.363 | 0.03954 | 0.0281 | 34.4714
13 | 1.3825 | 0.04378 | 0.0303 | 31.5783
13.5 | 1.3993 | 0.04848 | 0.0322 | 28.8634
14 | 1.4062 | 0.05411 | 0.0337 | 25.9878
15 | 1.3964 | 0.07417 | 0.0227 | 18.827
17 | 1.2699 | 0.11497 | 0.0125 | 11.0455
17.5 | 1.242 | 0.12781 | 0.0045 | 9.7175
18 | 1.2176 | 0.14078 | -0.004 | 8.649
18.5 | 1.1966 | 0.15358 | -0.0129 | 7.7914
19 | 1.1776 | 0.1665 | -0.0221 | 7.0727

## 129. Re 16M Mach 0.00 (1)
BIGFOIL.COM POLAR EXPORT
NACA64-318 a=0.0
NACA64-318 a=0.0 |  |  |  | Cl Max: | 1.543 | at alpha= | 15 | deg
JavaFoil+Calcfoil stall+Eppler ext transition |  |  |  | L/D Max: | 110.701 | at alpha= | 6.5 | deg
Re: | 16000000 |  |  | Cd Min: | 0.00468 | at alpha= | -1 | deg
Mach: | 0 |  |  | Cl=0 at alpha= | -1.5081 | deg
|  |  |  | @ Cl=0.1, Cd= | 0.0046979
|  |  |  | @ Cl=0.4, Cd= | 0.0054981
|  |  |  | @ Cl=0.6, Cd= | 0.0062889
alpha (deg) | Cl | Cd | Cm | Cl/Cd
-20 | -0.944 | 0.13437 | 0.003 | -7.025
-19.5 | -0.966 | 0.12449 | 0.003 | -7.761
-19 | -0.983 | 0.11935 | 0.002 | -8.239
-18.5 | -1.001 | 0.11154 | 0.002 | -8.975
-18 | -1.028 | 0.09579 | 0.001 | -10.733
-17.5 | -1.097 | 0.05593 | 0.001 | -19.616
-17 | -1.125 | 0.04448 | 0.001 | -25.303
-16.5 | -1.148 | 0.03624 | 0 | -31.678
-16 | -1.163 | 0.0306 | 0 | -38.016
-15.5 | -1.17 | 0.0276 | -0.001 | -42.389
-15 | -1.18 | 0.02289 | -0.002 | -51.536
-14.5 | -1.18 | 0.0202 | -0.002 | -58.443
-14 | -1.176 | 0.01809 | -0.003 | -64.989
-13.5 | -1.166 | 0.01655 | -0.003 | -70.429
-13 | -1.153 | 0.01515 | -0.004 | -76.077
-12.5 | -1.133 | 0.01415 | -0.005 | -80.082
-12 | -1.11 | 0.01315 | -0.005 | -84.388
-11.5 | -1.081 | 0.01242 | -0.006 | -87.061
-11 | -1.046 | 0.0115 | -0.007 | -91.015
-10.5 | -1.011 | 0.0101 | -0.007 | -100.084
-10 | -0.974 | 0.00948 | -0.008 | -102.762
-9.5 | -0.927 | 0.0092 | -0.009 | -100.756
-9 | -0.877 | 0.00895 | -0.01 | -98.055
-8.5 | -0.826 | 0.00856 | -0.01 | -96.487
-8 | -0.773 | 0.0083 | -0.011 | -93.1
-7.5 | -0.719 | 0.00803 | -0.012 | -89.501
-7 | -0.663 | 0.00774 | -0.012 | -85.649
-6.5 | -0.606 | 0.00754 | -0.013 | -80.342
-6 | -0.547 | 0.00734 | -0.014 | -74.606
-5.5 | -0.488 | 0.00714 | -0.015 | -68.374
-5 | -0.428 | 0.00696 | -0.015 | -61.519
-4.5 | -0.368 | 0.00683 | -0.016 | -53.901
-4 | -0.307 | 0.00666 | -0.017 | -46.134
-3.5 | -0.246 | 0.00651 | -0.018 | -37.8
-3 | -0.185 | 0.00639 | -0.018 | -28.878
-2.5 | -0.123 | 0.00598 | -0.019 | -20.548
-2 | -0.061 | 0.00538 | -0.02 | -11.337
-1.5 | 0.001 | 0.00509 | -0.02 | 0.204
-1 | 0.063 | 0.00468 | -0.021 | 13.484
-0.5 | 0.125 | 0.00471 | -0.022 | 26.579
0 | 0.187 | 0.00478 | -0.023 | 39.22
0.5 | 0.25 | 0.00513 | -0.023 | 48.653
1 | 0.312 | 0.00528 | -0.024 | 59.004
1.5 | 0.374 | 0.00541 | -0.025 | 69.023
2 | 0.436 | 0.00562 | -0.026 | 77.579
2.5 | 0.498 | 0.00581 | -0.027 | 85.596
3 | 0.557 | 0.00606 | -0.027 | 91.958
3.5 | 0.619 | 0.00639 | -0.028 | 96.851
4 | 0.68 | 0.00667 | -0.029 | 101.971
4.5 | 0.741 | 0.00705 | -0.03 | 105.129
5 | 0.802 | 0.00753 | -0.03 | 106.493
5.5 | 0.861 | 0.00804 | -0.031 | 107.082
6 | 0.914 | 0.00834 | -0.032 | 109.564
6.5 | 0.968 | 0.00875 | -0.032 | 110.701
7 | 1.02 | 0.00975 | -0.033 | 104.612
7.5 | 1.073 | 0.0102 | -0.033 | 105.17
8 | 1.124 | 0.01069 | -0.034 | 105.112
8.5 | 1.174 | 0.01122 | -0.035 | 104.638
9 | 1.221 | 0.0118 | -0.035 | 103.435
9.5 | 1.265 | 0.0124 | -0.036 | 102.036
10 | 1.307 | 0.01305 | -0.037 | 100.145
10.5 | 1.346 | 0.01379 | -0.037 | 97.599
11 | 1.383 | 0.01451 | -0.038 | 95.298
11.5 | 1.416 | 0.01533 | -0.038 | 92.348
12 | 1.446 | 0.01621 | -0.039 | 89.198
12.5 | 1.473 | 0.01717 | -0.04 | 85.79
13 | 1.496 | 0.01824 | -0.04 | 82.022
13.5 | 1.516 | 0.01949 | -0.041 | 77.745
14 | 1.531 | 0.02079 | -0.041 | 73.604
14.5 | 1.538 | 0.02237 | -0.042 | 68.789
15 | 1.543 | 0.02379 | -0.042 | 64.851
15.5 | 1.543 | 0.02534 | -0.043 | 60.891
16 | 1.539 | 0.02699 | -0.043 | 57.024
16.5 | 1.53 | 0.02922 | -0.044 | 52.359
17 | 1.518 | 0.03123 | -0.044 | 48.63
17.5 | 1.503 | 0.03341 | -0.045 | 45.004
18 | 1.485 | 0.03561 | -0.045 | 41.707
18.5 | 1.462 | 0.03864 | -0.046 | 37.85
19 | 1.434 | 0.04147 | -0.046 | 34.588
19.5 | 1.401 | 0.04606 | -0.046 | 30.423
20 | 1.367 | 0.05033 | -0.046 | 27.161

## 130. Re 16M Mach 0.00 (2)
BIGFOIL.COM POLAR EXPORT
NACA64-318 a=0.0
NACA64-318 a=0.0 |  |  |  | Cl Max: | 1.7312 | at alpha= | 20 | deg
XFOIL ncrit=9 |  |  |  | L/D Max: | 123.913 | at alpha= | 4 | deg
Re: | 16000000 |  |  | Cd Min: | 0.05369 | at alpha= | 20 | deg
Mach: | 0 |  |  | Cl=0 at alpha= | -1.5703 | deg
|  |  |  | @ Cl=0.1, Cd= | 0.004397
|  |  |  | @ Cl=0.4, Cd= | 0.0039973
|  |  |  | @ Cl=0.6, Cd= | 0.0048661
alpha (deg) | Cl | Cd | Cm | Cl/Cd
-20 | -1.5786 | 0.03523 | -0.0506 | -44.8084
-19.5 | -1.5608 | 0.03229 | -0.0507 | -48.3369
-19 | -1.5475 | 0.02938 | -0.0497 | -52.6719
-18.5 | -1.5309 | 0.02683 | -0.0484 | -57.0593
-18 | -1.5142 | 0.02442 | -0.0469 | -62.0066
-17.5 | -1.493 | 0.02243 | -0.0452 | -66.5626
-17 | -1.4742 | 0.02041 | -0.043 | -72.2293
-16.5 | -1.4504 | 0.0188 | -0.0409 | -77.1489
-16 | -1.4259 | 0.01734 | -0.0385 | -82.2318
-15.5 | -1.4059 | 0.01579 | -0.0352 | -89.0374
-15 | -1.3869 | 0.01438 | -0.0313 | -96.4465
-14.5 | -1.3911 | 0.01256 | -0.0232 | -110.7564
-14 | -1.3641 | 0.01205 | -0.0187 | -113.2033
-13.5 | -1.326 | 0.01135 | -0.0163 | -116.8282
-13 | -1.2798 | 0.01091 | -0.0151 | -117.3052
-12.5 | -1.2315 | 0.0105 | -0.0143 | -117.2857
-12 | -1.1824 | 0.01007 | -0.0136 | -117.4181
-11.5 | -1.132 | 0.00966 | -0.013 | -117.1843
-11 | -1.0798 | 0.0093 | -0.0128 | -116.1075
-10.5 | -1.0264 | 0.00899 | -0.0127 | -114.1713
-10 | -0.9721 | 0.00869 | -0.0127 | -111.8642
-9.5 | -0.9174 | 0.0084 | -0.0128 | -109.2143
-9 | -0.8624 | 0.0081 | -0.013 | -106.4691
-8.5 | -0.8066 | 0.00783 | -0.0133 | -103.014
-8 | -0.75 | 0.0076 | -0.0137 | -98.6842
-7.5 | -0.6931 | 0.00738 | -0.0141 | -93.916
-7 | -0.6361 | 0.00713 | -0.0146 | -89.2146
-6.5 | -0.5783 | 0.00695 | -0.0152 | -83.2086
-6 | -0.5203 | 0.00675 | -0.0158 | -77.0815
-5.5 | -0.4621 | 0.00657 | -0.0164 | -70.3349
-5 | -0.4035 | 0.00642 | -0.0171 | -62.8505
-4.5 | -0.3448 | 0.00624 | -0.0179 | -55.2564
-4 | -0.2859 | 0.0061 | -0.0187 | -46.8689
-3.5 | -0.2269 | 0.00593 | -0.0194 | -38.2631
-3 | -0.1682 | 0.0057 | -0.0202 | -29.5088
-2.5 | -0.1093 | 0.00553 | -0.021 | -19.7649
-2 | -0.0504 | 0.00529 | -0.0218 | -9.5274
-1 | 0.0669 | 0.00475 | -0.0235 | 14.0842
-0.5 | 0.1241 | 0.00414 | -0.0243 | 29.9758
0 | 0.1837 | 0.00401 | -0.0253 | 45.8105
0.5 | 0.2438 | 0.00392 | -0.0263 | 62.1939
1 | 0.304 | 0.00391 | -0.0274 | 77.7494
1.5 | 0.3645 | 0.00395 | -0.0285 | 92.2785
2 | 0.4245 | 0.00403 | -0.0295 | 105.335
2.5 | 0.4835 | 0.00425 | -0.0304 | 113.7647
3 | 0.5413 | 0.00457 | -0.0312 | 118.4464
3.5 | 0.5992 | 0.00486 | -0.0319 | 123.2922
4 | 0.6555 | 0.00529 | -0.0325 | 123.913
4.5 | 0.7096 | 0.00587 | -0.0327 | 120.8859
5 | 0.7643 | 0.00634 | -0.033 | 120.5521
5.5 | 0.8189 | 0.00675 | -0.0333 | 121.3185
6 | 0.8738 | 0.0071 | -0.0336 | 123.0704
6.5 | 0.9274 | 0.0075 | -0.0337 | 123.6533
7 | 0.9799 | 0.00792 | -0.0336 | 123.7247
7.5 | 1.0299 | 0.00845 | -0.0332 | 121.8817
8 | 1.0803 | 0.00888 | -0.0327 | 121.6554
8.5 | 1.13 | 0.00928 | -0.0322 | 121.7672
9 | 1.1788 | 0.00967 | -0.0316 | 121.9028
9.5 | 1.2254 | 0.01008 | -0.0306 | 121.5675
10 | 1.2686 | 0.01054 | -0.029 | 120.3605
10.5 | 1.3 | 0.01098 | -0.0252 | 118.3971
11 | 1.3231 | 0.01164 | -0.0203 | 113.6684
11.5 | 1.3484 | 0.01252 | -0.0164 | 107.6997
12 | 1.3774 | 0.01344 | -0.0135 | 102.4851
12.5 | 1.4057 | 0.01451 | -0.0108 | 96.878
13 | 1.4307 | 0.01583 | -0.0079 | 90.379
13.5 | 1.4554 | 0.01727 | -0.0054 | 84.2733
14 | 1.4812 | 0.01874 | -0.0031 | 79.0395
14.5 | 1.5038 | 0.02039 | -0.0008 | 73.7518
15 | 1.538 | 0.02209 | -0.001 | 69.6243
16 | 1.6156 | 0.02695 | -0.0053 | 59.9481
16.5 | 1.6389 | 0.02946 | -0.0047 | 55.6314
17 | 1.658 | 0.03234 | -0.004 | 51.2678
17.5 | 1.6741 | 0.03547 | -0.0032 | 47.1976
18 | 1.6894 | 0.03877 | -0.0026 | 43.5749
18.5 | 1.7019 | 0.04228 | -0.0019 | 40.2531
19 | 1.7148 | 0.04586 | -0.0014 | 37.3921
19.5 | 1.7243 | 0.04964 | -0.0008 | 34.7361
20 | 1.7312 | 0.05369 | -0.0002 | 32.2444

## 131. Re 16M Mach 0.10 (1)
BIGFOIL.COM POLAR EXPORT
NACA64-318 a=0.0
NACA64-318 a=0.0 |  |  |  | Cl Max: | 1.531 | at alpha= | 15 | deg
JavaFoil+Calcfoil stall+Eppler ext transition |  |  |  | L/D Max: | 110.291 | at alpha= | 6.5 | deg
Re: | 16000000 |  |  | Cd Min: | 0.0047 | at alpha= | -1 | deg
Mach: | 0.1 |  |  | Cl=0 at alpha= | -1.5081 | deg
|  |  |  | @ Cl=0.1, Cd= | 0.0047059
|  |  |  | @ Cl=0.4, Cd= | 0.0055181
|  |  |  | @ Cl=0.6, Cd= | 0.0062771
alpha (deg) | Cl | Cd | Cm | Cl/Cd
-19.5 | -0.915 | 0.13301 | 0.002 | -6.881
-19 | -0.936 | 0.12747 | 0.002 | -7.341
-18.5 | -0.956 | 0.12022 | 0.002 | -7.953
-18 | -0.978 | 0.1099 | 0.001 | -8.904
-17.5 | -1.028 | 0.07892 | 0.001 | -13.029
-17 | -1.082 | 0.05259 | 0.001 | -20.573
-16.5 | -1.11 | 0.04202 | 0 | -26.425
-16 | -1.134 | 0.03381 | 0 | -33.542
-15.5 | -1.15 | 0.02837 | -0.001 | -40.543
-15 | -1.16 | 0.02439 | -0.002 | -47.571
-14.5 | -1.165 | 0.02123 | -0.002 | -54.876
-14 | -1.164 | 0.01893 | -0.003 | -61.487
-13.5 | -1.156 | 0.0173 | -0.003 | -66.842
-13 | -1.146 | 0.0157 | -0.004 | -72.984
-12.5 | -1.129 | 0.01448 | -0.005 | -77.986
-12 | -1.107 | 0.01341 | -0.005 | -82.585
-11.5 | -1.08 | 0.01265 | -0.006 | -85.361
-11 | -1.047 | 0.01165 | -0.007 | -89.809
-10.5 | -1.012 | 0.01021 | -0.007 | -99.152
-10 | -0.971 | 0.00917 | -0.008 | -105.909
-9.5 | -0.929 | 0.00922 | -0.009 | -100.794
-9 | -0.88 | 0.00898 | -0.01 | -98.062
-8.5 | -0.829 | 0.00867 | -0.01 | -95.585
-8 | -0.776 | 0.00833 | -0.011 | -93.221
-7.5 | -0.722 | 0.00805 | -0.012 | -89.679
-7 | -0.666 | 0.00781 | -0.012 | -85.286
-6.5 | -0.608 | 0.00756 | -0.013 | -80.435
-6 | -0.55 | 0.00739 | -0.014 | -74.369
-5.5 | -0.49 | 0.00714 | -0.015 | -68.72
-5 | -0.43 | 0.00699 | -0.015 | -61.584
-4.5 | -0.37 | 0.00682 | -0.016 | -54.185
-4 | -0.309 | 0.00668 | -0.017 | -46.185
-3.5 | -0.247 | 0.00649 | -0.018 | -38.069
-3 | -0.185 | 0.00636 | -0.018 | -29.151
-2.5 | -0.123 | 0.00601 | -0.019 | -20.544
-2 | -0.061 | 0.00543 | -0.02 | -11.283
-1.5 | 0.001 | 0.00511 | -0.021 | 0.204
-1 | 0.063 | 0.0047 | -0.021 | 13.499
-0.5 | 0.126 | 0.00471 | -0.022 | 26.757
0 | 0.188 | 0.00481 | -0.023 | 39.204
0.5 | 0.251 | 0.00512 | -0.024 | 48.984
1 | 0.313 | 0.00528 | -0.024 | 59.322
1.5 | 0.376 | 0.00546 | -0.025 | 68.763
2 | 0.438 | 0.00561 | -0.026 | 78.013
2.5 | 0.5 | 0.00581 | -0.027 | 86.147
3 | 0.56 | 0.00609 | -0.027 | 91.935
3.5 | 0.622 | 0.00638 | -0.028 | 97.429
4 | 0.683 | 0.00674 | -0.029 | 101.442
4.5 | 0.745 | 0.00712 | -0.03 | 104.54
5 | 0.805 | 0.00753 | -0.03 | 106.916
5.5 | 0.865 | 0.00806 | -0.031 | 107.361
6 | 0.917 | 0.00841 | -0.032 | 109.035
6.5 | 0.972 | 0.00882 | -0.032 | 110.291
7 | 1.024 | 0.00984 | -0.033 | 104.073
7.5 | 1.077 | 0.01031 | -0.034 | 104.437
8 | 1.128 | 0.0108 | -0.034 | 104.458
8.5 | 1.178 | 0.01133 | -0.035 | 103.959
9 | 1.225 | 0.01194 | -0.035 | 102.628
9.5 | 1.269 | 0.01259 | -0.036 | 100.82
10 | 1.311 | 0.01325 | -0.037 | 98.925
10.5 | 1.349 | 0.01399 | -0.037 | 96.433
11 | 1.385 | 0.01472 | -0.038 | 94.075
11.5 | 1.418 | 0.01557 | -0.039 | 91.022
12 | 1.447 | 0.01648 | -0.039 | 87.792
12.5 | 1.472 | 0.01748 | -0.04 | 84.199
13 | 1.494 | 0.01858 | -0.04 | 80.392
13.5 | 1.511 | 0.01989 | -0.041 | 76
14 | 1.524 | 0.0214 | -0.041 | 71.191
14.5 | 1.529 | 0.02286 | -0.042 | 66.891
15 | 1.531 | 0.02435 | -0.042 | 62.859
15.5 | 1.528 | 0.02612 | -0.043 | 58.474
16 | 1.52 | 0.0279 | -0.043 | 54.49
16.5 | 1.508 | 0.03006 | -0.044 | 50.152
17 | 1.492 | 0.03219 | -0.044 | 46.347
17.5 | 1.473 | 0.03452 | -0.045 | 42.668
18 | 1.449 | 0.03731 | -0.045 | 38.843
18.5 | 1.422 | 0.04011 | -0.046 | 35.46
19 | 1.389 | 0.04314 | -0.046 | 32.199
19.5 | 1.352 | 0.04761 | -0.046 | 28.391
20 | 1.311 | 0.05295 | -0.046 | 24.765

## 132. Re 16M Mach 0.10 (2)
BIGFOIL.COM POLAR EXPORT
NACA64-318 a=0.0
NACA64-318 a=0.0 |  |  |  | Cl Max: | 1.7213 | at alpha= | 20 | deg
XFOIL ncrit=9 |  |  |  | L/D Max: | 124.764 | at alpha= | 4 | deg
Re: | 16000000 |  |  | Cd Min: | 0.0566 | at alpha= | 20 | deg
Mach: | 0.1 |  |  | Cl=0 at alpha= | -1.5716 | deg
|  |  |  | @ Cl=0.1, Cd= | 0.0045453
|  |  |  | @ Cl=0.4, Cd= | 0.0039937
|  |  |  | @ Cl=0.6, Cd= | 0.0048441
alpha (deg) | Cl | Cd | Cm | Cl/Cd
-20 | -1.5715 | 0.03769 | -0.0533 | -41.6954
-19.5 | -1.5558 | 0.03446 | -0.0534 | -45.148
-19 | -1.5426 | 0.03132 | -0.0525 | -49.2529
-18.5 | -1.5262 | 0.02855 | -0.0515 | -53.4571
-18 | -1.5103 | 0.02594 | -0.05 | -58.2228
-17.5 | -1.4904 | 0.02372 | -0.0483 | -62.8331
-17 | -1.4713 | 0.02157 | -0.0463 | -68.2105
-16.5 | -1.448 | 0.0198 | -0.0441 | -73.1313
-16 | -1.4242 | 0.01818 | -0.0417 | -78.3388
-15.5 | -1.4048 | 0.01647 | -0.0385 | -85.2945
-15 | -1.3826 | 0.01506 | -0.035 | -91.8061
-14 | -1.3356 | 0.013 | -0.0268 | -102.7385
-13.5 | -1.3332 | 0.01154 | -0.0184 | -115.5286
-13 | -1.2878 | 0.01106 | -0.0169 | -116.4376
-12.5 | -1.2396 | 0.01064 | -0.0158 | -116.5038
-12 | -1.19 | 0.01021 | -0.0149 | -116.5524
-11.5 | -1.1396 | 0.00978 | -0.0142 | -116.5235
-11 | -1.0873 | 0.00939 | -0.0137 | -115.7934
-10.5 | -1.0336 | 0.00906 | -0.0135 | -114.0839
-10 | -0.979 | 0.00876 | -0.0135 | -111.758
-9.5 | -0.9237 | 0.00847 | -0.0135 | -109.0555
-9 | -0.8682 | 0.00816 | -0.0136 | -106.3971
-8.5 | -0.8121 | 0.00788 | -0.0138 | -103.0584
-8 | -0.7551 | 0.00764 | -0.0141 | -98.8351
-7.5 | -0.6976 | 0.00742 | -0.0145 | -94.0162
-7 | -0.6402 | 0.00716 | -0.0149 | -89.4134
-6.5 | -0.5821 | 0.00697 | -0.0154 | -83.5151
-6 | -0.5236 | 0.00678 | -0.016 | -77.2271
-5.5 | -0.4651 | 0.00659 | -0.0166 | -70.5766
-5 | -0.4059 | 0.00643 | -0.0174 | -63.126
-4.5 | -0.3468 | 0.00626 | -0.0181 | -55.3994
-4 | -0.2876 | 0.00612 | -0.0188 | -46.9935
-3.5 | -0.2281 | 0.00594 | -0.0196 | -38.4007
-3 | -0.169 | 0.00572 | -0.0204 | -29.5455
-2.5 | -0.1098 | 0.00553 | -0.0212 | -19.8553
-2 | -0.0506 | 0.00529 | -0.022 | -9.5652
-1 | 0.0675 | 0.00475 | -0.0237 | 14.2105
0 | 0.185 | 0.00401 | -0.0255 | 46.1347
0.5 | 0.2455 | 0.00392 | -0.0265 | 62.6276
1 | 0.3061 | 0.00392 | -0.0276 | 78.0867
1.5 | 0.367 | 0.00395 | -0.0286 | 92.9114
2 | 0.4274 | 0.00403 | -0.0297 | 106.0546
2.5 | 0.4868 | 0.00425 | -0.0306 | 114.5412
3 | 0.5451 | 0.00458 | -0.0313 | 119.0175
3.5 | 0.6033 | 0.00486 | -0.0321 | 124.1358
4 | 0.66 | 0.00529 | -0.0326 | 124.7637
4.5 | 0.7144 | 0.00587 | -0.0329 | 121.7036
5 | 0.7692 | 0.00636 | -0.0331 | 120.9434
5.5 | 0.8241 | 0.00678 | -0.0333 | 121.5487
6 | 0.8792 | 0.00714 | -0.0336 | 123.1373
6.5 | 0.933 | 0.00755 | -0.0336 | 123.5762
7.5 | 1.0357 | 0.00852 | -0.0329 | 121.561
8 | 1.086 | 0.00896 | -0.0324 | 121.2054
8.5 | 1.1358 | 0.00936 | -0.0317 | 121.3462
9 | 1.1842 | 0.00977 | -0.0309 | 121.2078
9.5 | 1.2306 | 0.01019 | -0.0297 | 120.7655
10 | 1.2723 | 0.01067 | -0.0277 | 119.2409
10.5 | 1.2955 | 0.01117 | -0.0223 | 115.9803
11 | 1.3216 | 0.01191 | -0.0181 | 110.9656
11.5 | 1.3477 | 0.01287 | -0.0144 | 104.7164
12 | 1.377 | 0.01387 | -0.0116 | 99.279
12.5 | 1.4054 | 0.01502 | -0.0089 | 93.5686
13 | 1.43 | 0.01645 | -0.006 | 86.9301
13.5 | 1.4548 | 0.01797 | -0.0035 | 80.9572
14 | 1.4801 | 0.01956 | -0.0012 | 75.6697
14.5 | 1.5021 | 0.02131 | 0.0012 | 70.488
15 | 1.539 | 0.02315 | 0.0004 | 66.4795
15.5 | 1.5809 | 0.02562 | -0.0022 | 61.7057
16 | 1.6176 | 0.0282 | -0.004 | 57.3617
16.5 | 1.6399 | 0.0309 | -0.0033 | 53.0712
17 | 1.6555 | 0.03414 | -0.0024 | 48.4915
17.5 | 1.6705 | 0.0375 | -0.0016 | 44.5467
18 | 1.6846 | 0.04095 | -0.0009 | 41.138
18.5 | 1.6975 | 0.04456 | -0.0002 | 38.0947
19 | 1.7091 | 0.0483 | 0.0004 | 35.3851
19.5 | 1.7166 | 0.05235 | 0.0011 | 32.7908
20 | 1.7213 | 0.0566 | 0.0019 | 30.4117

## 133. Re 16M Mach 0.25 (1)
BIGFOIL.COM POLAR EXPORT
NACA64-318 a=0.0
NACA64-318 a=0.0 |  |  |  | Cl Max: | 1.469 | at alpha= | 13.5 | deg
JavaFoil+Calcfoil stall+Eppler ext transition |  |  |  | L/D Max: | 110.425 | at alpha= | 5 | deg
Re: | 16000000 |  |  | Cd Min: | 0.00469 | at alpha= | -1 | deg
Mach: | 0.25 |  |  | Cl=0 at alpha= | -1.5078 | deg
|  |  |  | @ Cl=0.1, Cd= | 0.0047064
|  |  |  | @ Cl=0.4, Cd= | 0.0055459
|  |  |  | @ Cl=0.6, Cd= | 0.0063428
alpha (deg) | Cl | Cd | Cm | Cl/Cd
-17.5 | -0.717 | 0.13154 | 0.001 | -5.453
-17 | -0.764 | 0.12177 | 0 | -6.278
-16.5 | -0.807 | 0.11215 | 0 | -7.199
-16 | -0.844 | 0.10628 | 0 | -7.942
-15.5 | -0.879 | 0.09697 | -0.001 | -9.062
-15 | -0.915 | 0.08329 | -0.001 | -10.988
-14.5 | -1.012 | 0.03942 | -0.002 | -25.676
-14 | -1.046 | 0.03052 | -0.003 | -34.28
-13.5 | -1.075 | 0.02312 | -0.003 | -46.487
-13 | -1.085 | 0.01975 | -0.004 | -54.959
-12.5 | -1.091 | 0.01678 | -0.005 | -64.985
-12 | -1.082 | 0.01537 | -0.005 | -70.411
-11.5 | -1.067 | 0.01411 | -0.006 | -75.626
-11 | -1.04 | 0.01293 | -0.007 | -80.452
-10.5 | -1.008 | 0.01196 | -0.008 | -84.295
-10 | -0.971 | 0.01137 | -0.008 | -85.39
-9.5 | -0.934 | 0.0088 | -0.009 | -106.225
-9 | -0.894 | 0.00941 | -0.01 | -95.083
-8.5 | -0.844 | 0.00894 | -0.011 | -94.476
-8 | -0.792 | 0.00865 | -0.011 | -91.542
-7.5 | -0.738 | 0.00837 | -0.012 | -88.065
-7 | -0.681 | 0.008 | -0.013 | -85.176
-6.5 | -0.623 | 0.00776 | -0.014 | -80.342
-6 | -0.564 | 0.00757 | -0.014 | -74.419
-5.5 | -0.503 | 0.00732 | -0.015 | -68.705
-5 | -0.442 | 0.00714 | -0.016 | -61.808
-4.5 | -0.379 | 0.0069 | -0.017 | -55.012
-4 | -0.317 | 0.00676 | -0.017 | -46.877
-3.5 | -0.254 | 0.00664 | -0.018 | -38.252
-3 | -0.19 | 0.00651 | -0.019 | -29.269
-2.5 | -0.127 | 0.00609 | -0.02 | -20.825
-2 | -0.063 | 0.00545 | -0.02 | -11.557
-1.5 | 0.001 | 0.00515 | -0.021 | 0.208
-1 | 0.065 | 0.00469 | -0.022 | 13.921
-0.5 | 0.129 | 0.00472 | -0.023 | 27.444
0 | 0.194 | 0.00478 | -0.023 | 40.503
0.5 | 0.258 | 0.00518 | -0.024 | 49.734
1 | 0.322 | 0.00531 | -0.025 | 60.582
1.5 | 0.386 | 0.0055 | -0.026 | 70.172
2 | 0.45 | 0.00571 | -0.027 | 78.845
2.5 | 0.514 | 0.00593 | -0.027 | 86.708
3 | 0.575 | 0.00621 | -0.028 | 92.73
3.5 | 0.639 | 0.00655 | -0.029 | 97.505
4 | 0.702 | 0.00692 | -0.03 | 101.514
4.5 | 0.765 | 0.00731 | -0.03 | 104.616
5 | 0.824 | 0.00746 | -0.031 | 110.425
5.5 | 0.881 | 0.00833 | -0.032 | 105.701
6 | 0.938 | 0.00878 | -0.032 | 106.816
6.5 | 0.994 | 0.00923 | -0.033 | 107.683
7 | 1.046 | 0.01038 | -0.034 | 100.831
7.5 | 1.1 | 0.01089 | -0.034 | 100.922
8 | 1.15 | 0.01173 | -0.035 | 98.005
8.5 | 1.2 | 0.01209 | -0.036 | 99.233
9 | 1.246 | 0.01278 | -0.036 | 97.529
9.5 | 1.288 | 0.01354 | -0.037 | 95.114
10 | 1.327 | 0.01433 | -0.038 | 92.625
10.5 | 1.362 | 0.01516 | -0.038 | 89.841
11 | 1.392 | 0.01609 | -0.039 | 86.558
11.5 | 1.419 | 0.01709 | -0.039 | 82.986
12 | 1.44 | 0.01822 | -0.04 | 79.007
12.5 | 1.455 | 0.01952 | -0.041 | 74.517
13 | 1.465 | 0.02088 | -0.041 | 70.149
13.5 | 1.469 | 0.02241 | -0.042 | 65.538
14 | 1.465 | 0.02412 | -0.042 | 60.737
14.5 | 1.45 | 0.02632 | -0.043 | 55.082
15 | 1.427 | 0.02832 | -0.043 | 50.395
15.5 | 1.397 | 0.03081 | -0.044 | 45.346
16 | 1.36 | 0.03328 | -0.044 | 40.874
16.5 | 1.315 | 0.03667 | -0.045 | 35.852
17 | 1.264 | 0.03981 | -0.045 | 31.748
17.5 | 1.206 | 0.04364 | -0.045 | 27.649
18 | 1.137 | 0.05185 | -0.045 | 21.933
18.5 | 1.066 | 0.05836 | -0.045 | 18.267

## 134. Re 16M Mach 0.25 (2)
BIGFOIL.COM POLAR EXPORT
NACA64-318 a=0.0
NACA64-318 a=0.0 |  |  |  | Cl Max: | 1.6691 | at alpha= | 18.5 | deg
XFOIL ncrit=9 |  |  |  | L/D Max: | 128.443 | at alpha= | 4 | deg
Re: | 16000000 |  |  | Cd Min: | 0.07196 | at alpha= | 20 | deg
Mach: | 0.25 |  |  | Cl=0 at alpha= | -1.5774 | deg
|  |  |  | @ Cl=0.1, Cd= | 0.0043689
|  |  |  | @ Cl=0.4, Cd= | 0.0040042
|  |  |  | @ Cl=0.6, Cd= | 0.0047573
alpha (deg) | Cl | Cd | Cm | Cl/Cd
-20 | -1.5053 | 0.05587 | -0.0629 | -26.9429
-19.5 | -1.509 | 0.04962 | -0.0642 | -30.4111
-19 | -1.5079 | 0.04413 | -0.0649 | -34.1695
-18.5 | -1.5005 | 0.03947 | -0.0649 | -38.0162
-18 | -1.491 | 0.03526 | -0.0643 | -42.2859
-17.5 | -1.4747 | 0.03185 | -0.0632 | -46.3014
-17 | -1.4609 | 0.02849 | -0.0616 | -51.2776
-16.5 | -1.4414 | 0.02576 | -0.0597 | -55.955
-16 | -1.419 | 0.02336 | -0.0575 | -60.7449
-15.5 | -1.4003 | 0.0209 | -0.0546 | -67
-15 | -1.3782 | 0.01881 | -0.0515 | -73.2695
-14.5 | -1.3517 | 0.01711 | -0.0483 | -79.0006
-14 | -1.3198 | 0.01582 | -0.0452 | -83.426
-13.5 | -1.2992 | 0.01422 | -0.0406 | -91.3643
-13 | -1.3046 | 0.01219 | -0.0317 | -107.0221
-12.5 | -1.2783 | 0.01147 | -0.0258 | -111.4473
-12 | -1.2308 | 0.01093 | -0.0234 | -112.6075
-11.5 | -1.1793 | 0.01047 | -0.0216 | -112.6361
-11 | -1.1267 | 0.01 | -0.0201 | -112.67
-10.5 | -1.0726 | 0.00953 | -0.0189 | -112.5498
-10 | -1.0163 | 0.00915 | -0.018 | -111.071
-9.5 | -0.9588 | 0.00881 | -0.0175 | -108.8309
-9 | -0.9005 | 0.0085 | -0.0171 | -105.9412
-8.5 | -0.8421 | 0.00817 | -0.0168 | -103.0722
-8 | -0.7832 | 0.00787 | -0.0166 | -99.5172
-7.5 | -0.7233 | 0.0076 | -0.0167 | -95.1711
-7 | -0.6631 | 0.00737 | -0.0169 | -89.9729
-6.5 | -0.6029 | 0.00711 | -0.0171 | -84.7961
-6 | -0.5419 | 0.00691 | -0.0175 | -78.4226
-5.5 | -0.481 | 0.00672 | -0.018 | -71.5774
-5 | -0.4197 | 0.00652 | -0.0185 | -64.3712
-4.5 | -0.3583 | 0.00636 | -0.0191 | -56.3365
-4 | -0.2967 | 0.0062 | -0.0198 | -47.8548
-3.5 | -0.235 | 0.00602 | -0.0206 | -39.0365
-3 | -0.1738 | 0.00581 | -0.0213 | -29.9139
-2.5 | -0.1126 | 0.00559 | -0.022 | -20.1431
-2 | -0.0513 | 0.00534 | -0.0228 | -9.6067
-1.5 | 0.0094 | 0.00506 | -0.0236 | 1.8577
-0.5 | 0.13 | 0.00414 | -0.0253 | 31.401
0 | 0.1922 | 0.00402 | -0.0263 | 47.8109
0.5 | 0.2549 | 0.00392 | -0.0274 | 65.0255
1 | 0.3177 | 0.00394 | -0.0285 | 80.6345
1.5 | 0.381 | 0.00398 | -0.0296 | 95.7286
2 | 0.4437 | 0.00406 | -0.0307 | 109.2857
2.5 | 0.5053 | 0.00426 | -0.0316 | 118.615
3 | 0.566 | 0.00457 | -0.0324 | 123.8512
3.5 | 0.6259 | 0.0049 | -0.033 | 127.7347
4 | 0.6846 | 0.00533 | -0.0335 | 128.4428
4.5 | 0.7408 | 0.00592 | -0.0336 | 125.1351
5.5 | 0.8527 | 0.00695 | -0.0335 | 122.6906
6 | 0.9089 | 0.00738 | -0.0334 | 123.1572
6.5 | 0.9634 | 0.00783 | -0.033 | 123.0396
7 | 1.0161 | 0.00834 | -0.0323 | 121.8345
7.5 | 1.0662 | 0.0089 | -0.0311 | 119.7978
8 | 1.1159 | 0.00938 | -0.0298 | 118.9659
8.5 | 1.1643 | 0.00984 | -0.0282 | 118.3232
9 | 1.2079 | 0.01036 | -0.0258 | 116.5927
9.5 | 1.231 | 0.01091 | -0.0198 | 112.8323
10 | 1.2574 | 0.01177 | -0.0151 | 106.8309
10.5 | 1.2889 | 0.0127 | -0.0116 | 101.4882
11 | 1.3171 | 0.01392 | -0.0081 | 94.6193
11.5 | 1.3464 | 0.01524 | -0.005 | 88.3465
12 | 1.3757 | 0.01669 | -0.0022 | 82.4266
12.5 | 1.4011 | 0.01844 | 0.0008 | 75.9816
13 | 1.4257 | 0.02033 | 0.0035 | 70.1279
13.5 | 1.4515 | 0.02226 | 0.0059 | 65.2066
14 | 1.4734 | 0.02449 | 0.0084 | 60.1633
14.5 | 1.4894 | 0.02709 | 0.0111 | 54.9797
15 | 1.5355 | 0.0298 | 0.0082 | 51.5268
15.5 | 1.5775 | 0.03294 | 0.0057 | 47.8901
16 | 1.6127 | 0.03655 | 0.0036 | 44.1231
16.5 | 1.6294 | 0.04012 | 0.0047 | 40.6132
17 | 1.6403 | 0.04414 | 0.006 | 37.1613
17.5 | 1.6538 | 0.04808 | 0.0069 | 34.3968
18 | 1.6642 | 0.05222 | 0.0079 | 31.869
18.5 | 1.6691 | 0.05684 | 0.009 | 29.3649
19 | 1.647 | 0.06052 | 0.0157 | 27.2141
19.5 | 1.6488 | 0.06607 | 0.0154 | 24.9554
20 | 1.6508 | 0.07196 | 0.0145 | 22.9405

## 135. Re 16M Mach 0.50 (1)
BIGFOIL.COM POLAR EXPORT
NACA64-318 a=0.0
NACA64-318 a=0.0 |  |  |  | Cl Max: | 1.29 | at alpha= | 9 | deg
JavaFoil+Calcfoil stall+Eppler ext transition |  |  |  | L/D Max: | 97.757 | at alpha= | 4.5 | deg
Re: | 16000000 |  |  | Cd Min: | 0.00487 | at alpha= | -0.5 | deg
Mach: | 0.5 |  |  | Cl=0 at alpha= | -1.507 | deg
|  |  |  | @ Cl=0.1, Cd= | 0.0048763
|  |  |  | @ Cl=0.4, Cd= | 0.0057633
|  |  |  | @ Cl=0.6, Cd= | 0.0066428
alpha (deg) | Cl | Cd | Cm | Cl/Cd
-20 | -1.049 | 0.18395 | 0.003 | -5.703
-19.5 | -1.023 | 0.17078 | 0.003 | -5.99
-19 | -0.994 | 0.16529 | 0.002 | -6.016
-18.5 | -0.965 | 0.16002 | 0.002 | -6.033
-18 | -0.936 | 0.15709 | 0.001 | -5.96
-17.5 | -0.908 | 0.14856 | 0.001 | -6.112
-17 | -0.882 | 0.13747 | 0.001 | -6.417
-16.5 | -0.853 | 0.13092 | 0 | -6.519
-16 | -0.825 | 0.11929 | 0 | -6.919
-15.5 | -0.796 | 0.11512 | -0.001 | -6.912
-15 | -0.768 | 0.10734 | -0.001 | -7.157
-14.5 | -0.745 | 0.09647 | -0.002 | -7.727
-14 | -0.718 | 0.08995 | -0.002 | -7.984
-13.5 | -0.711 | 0.06771 | -0.003 | -10.507
-13 | -0.756 | 0.0259 | -0.004 | -29.172
-12.5 | -0.733 | 0.02124 | -0.005 | -34.509
-12 | -0.597 | 0.08179 | -0.003 | -7.305
-11.5 | -0.573 | 0.07219 | -0.004 | -7.938
-11 | -0.626 | 0.02241 | -0.007 | -27.943
-10.5 | -0.513 | 0.07188 | -0.005 | -7.133
-10 | -0.482 | 0.07497 | -0.005 | -6.435
-9.5 | -0.454 | 0.06843 | -0.005 | -6.638
-9 | -0.796 | 0.01625 | -0.011 | -48.991
-8.5 | -0.828 | 0.01175 | -0.012 | -70.464
-8 | -0.811 | 0.01079 | -0.012 | -75.099
-7.5 | -0.775 | 0.01009 | -0.013 | -76.826
-7 | -0.73 | 0.00955 | -0.014 | -76.365
-6.5 | -0.677 | 0.00858 | -0.015 | -78.885
-6 | -0.62 | 0.00864 | -0.016 | -71.751
-5.5 | -0.556 | 0.00821 | -0.017 | -67.681
-5 | -0.489 | 0.00792 | -0.018 | -61.787
-4.5 | -0.422 | 0.00755 | -0.019 | -55.834
-4 | -0.353 | 0.00732 | -0.019 | -48.177
-3.5 | -0.283 | 0.00707 | -0.02 | -40.044
-3 | -0.213 | 0.00682 | -0.021 | -31.154
-2.5 | -0.142 | 0.00647 | -0.022 | -21.887
-2 | -0.07 | 0.00574 | -0.023 | -12.246
-1.5 | 0.001 | 0.0053 | -0.024 | 0.226
-1 | 0.073 | 0.00488 | -0.025 | 14.936
-0.5 | 0.145 | 0.00487 | -0.025 | 29.737
0 | 0.216 | 0.00493 | -0.026 | 43.938
0.5 | 0.288 | 0.00541 | -0.027 | 53.296
1 | 0.36 | 0.00563 | -0.028 | 63.867
1.5 | 0.432 | 0.00587 | -0.029 | 73.551
2 | 0.503 | 0.00618 | -0.03 | 81.476
2.5 | 0.575 | 0.00646 | -0.031 | 88.953
3 | 0.642 | 0.00695 | -0.031 | 92.404
3.5 | 0.706 | 0.00742 | -0.032 | 95.127
4 | 0.773 | 0.00794 | -0.033 | 97.412
4.5 | 0.839 | 0.00858 | -0.034 | 97.757
5 | 0.903 | 0.00942 | -0.034 | 95.899
5.5 | 0.966 | 0.01014 | -0.035 | 95.24
6 | 1.027 | 0.01084 | -0.036 | 94.739
6.5 | 1.082 | 0.01244 | -0.036 | 87.017
7 | 1.137 | 0.0133 | -0.037 | 85.486
7.5 | 1.187 | 0.01422 | -0.038 | 83.424
8 | 1.231 | 0.01526 | -0.038 | 80.645
8.5 | 1.267 | 0.0165 | -0.039 | 76.799
9 | 1.29 | 0.01782 | -0.04 | 72.37
9.5 | 1.287 | 0.01941 | -0.041 | 66.335
10 | 1.242 | 0.02131 | -0.041 | 58.281
10.5 | 1.02 | 0.02493 | -0.042 | 40.904
11 | 0.826 | 0.02641 | -0.042 | 31.272
11.5 | 0.851 | 0.03093 | -0.043 | 27.52
12 | 0.886 | 0.02948 | -0.044 | 30.059
12.5 | 0.912 | 0.03395 | -0.044 | 26.858
13 | 0.935 | 0.03955 | -0.044 | 23.639
13.5 | 0.97 | 0.03777 | -0.045 | 25.694
14 | 0.995 | 0.04266 | -0.045 | 23.33

## 136. Re 16M Mach 0.50 (2)
BIGFOIL.COM POLAR EXPORT
NACA64-318 a=0.0
NACA64-318 a=0.0 |  |  |  | Cl Max: | 1.4215 | at alpha= | 14 | deg
XFOIL ncrit=9 |  |  |  | L/D Max: | 143.477 | at alpha= | 3.5 | deg
Re: | 16000000 |  |  | Cd Min: | 0.16536 | at alpha= | 19 | deg
Mach: | 0.5 |  |  | Cl=0 at alpha= | -1.6173 | deg
|  |  |  | @ Cl=0.1, Cd= | 0.0046752
|  |  |  | @ Cl=0.4, Cd= | 0.0040915
|  |  |  | @ Cl=0.6, Cd= | 0.004317
alpha (deg) | Cl | Cd | Cm | Cl/Cd
-15.5 | -0.8635 | 0.10161 | -0.0472 | -8.4982
-15 | -0.8652 | 0.09125 | -0.0539 | -9.4816
-14.5 | -0.88 | 0.07936 | -0.0623 | -11.0887
-14 | -0.901 | 0.06788 | -0.07 | -13.2734
-13.5 | -0.9308 | 0.05686 | -0.0766 | -16.37
-13 | -0.9627 | 0.04705 | -0.081 | -20.4612
-12.5 | -0.9884 | 0.03885 | -0.0828 | -25.4414
-12 | -1.0137 | 0.03172 | -0.0823 | -31.9578
-11.5 | -1.0365 | 0.02565 | -0.0795 | -40.4094
-11 | -1.0541 | 0.02056 | -0.0744 | -51.2695
-10.5 | -1.0606 | 0.01654 | -0.0678 | -64.1233
-10 | -1.0557 | 0.01354 | -0.0603 | -77.969
-9.5 | -1.0359 | 0.0116 | -0.0524 | -89.3017
-9 | -1.0114 | 0.01055 | -0.0432 | -95.8673
-8.5 | -0.9598 | 0.00983 | -0.0376 | -97.6399
-8 | -0.8984 | 0.0092 | -0.0336 | -97.6522
-7.5 | -0.8319 | 0.0087 | -0.0308 | -95.6207
-7 | -0.763 | 0.00828 | -0.0287 | -92.1498
-6.5 | -0.6928 | 0.00793 | -0.0271 | -87.3644
-6 | -0.6219 | 0.0076 | -0.0261 | -81.8289
-5.5 | -0.5511 | 0.00729 | -0.0253 | -75.5967
-5 | -0.4795 | 0.00705 | -0.0249 | -68.0142
-4.5 | -0.4082 | 0.00679 | -0.0248 | -60.1178
-4 | -0.3366 | 0.0066 | -0.025 | -51
-3.5 | -0.2651 | 0.0064 | -0.0253 | -41.4219
-3 | -0.1938 | 0.00618 | -0.0258 | -31.3592
-2.5 | -0.1235 | 0.0059 | -0.0262 | -20.9322
-2 | -0.0532 | 0.00564 | -0.0269 | -9.4326
-1.5 | 0.0163 | 0.00525 | -0.0276 | 3.1048
-1 | 0.0856 | 0.00481 | -0.0283 | 17.7963
-0.5 | 0.1529 | 0.00418 | -0.029 | 36.5789
0 | 0.2253 | 0.00404 | -0.0302 | 55.7673
0.5 | 0.2985 | 0.00401 | -0.0315 | 74.4389
1 | 0.3718 | 0.00408 | -0.0327 | 91.1275
1.5 | 0.4455 | 0.00411 | -0.034 | 108.3942
2 | 0.5189 | 0.00418 | -0.0351 | 124.1388
2.5 | 0.5924 | 0.00428 | -0.0362 | 138.4112
3 | 0.6623 | 0.00462 | -0.0367 | 143.355
3.5 | 0.7303 | 0.00509 | -0.0369 | 143.4774
4.5 | 0.8605 | 0.00623 | -0.0359 | 138.122
5 | 0.9166 | 0.0071 | -0.0338 | 129.0986
5.5 | 0.9718 | 0.00783 | -0.0314 | 124.1124
6 | 1.0241 | 0.00852 | -0.0283 | 120.1995
6.5 | 1.0571 | 0.00925 | -0.0218 | 114.2811
7 | 1.0667 | 0.0107 | -0.0129 | 99.6916
7.5 | 1.0881 | 0.01251 | -0.0069 | 86.9784
8 | 1.1183 | 0.01428 | -0.0023 | 78.3123
8.5 | 1.1517 | 0.01612 | 0.0017 | 71.4454
9 | 1.1838 | 0.01818 | 0.0056 | 65.1155
9.5 | 1.2139 | 0.02045 | 0.0094 | 59.3594
10 | 1.2439 | 0.02285 | 0.013 | 54.4376
10.5 | 1.2732 | 0.02544 | 0.0165 | 50.0472
11 | 1.2987 | 0.02847 | 0.0198 | 45.6164
11.5 | 1.3273 | 0.03149 | 0.0227 | 42.1499
12 | 1.3547 | 0.03479 | 0.0255 | 38.9394
12.5 | 1.3789 | 0.03845 | 0.0282 | 35.8622
13 | 1.4004 | 0.04256 | 0.0305 | 32.9041
14 | 1.4215 | 0.05303 | 0.034 | 26.8056
14.5 | 1.4089 | 0.06052 | 0.0343 | 23.2799
15 | 1.3896 | 0.06897 | 0.0335 | 20.1479
15.5 | 1.3651 | 0.07916 | 0.0298 | 17.2448
16 | 1.3364 | 0.08989 | 0.0259 | 14.8671
16.5 | 1.3085 | 0.10143 | 0.0205 | 12.9005
17 | 1.2777 | 0.11398 | 0.0134 | 11.2099
17.5 | 1.2499 | 0.12679 | 0.0055 | 9.858
18 | 1.2256 | 0.13968 | -0.003 | 8.7743
18.5 | 1.2046 | 0.15246 | -0.0118 | 7.9011
19 | 1.1855 | 0.16536 | -0.021 | 7.1692

## 137. Re 18M Mach 0.00 (1)
BIGFOIL.COM POLAR EXPORT
NACA64-318 a=0.0
NACA64-318 a=0.0 |  |  |  | Cl Max: | 1.544 | at alpha= | 15 | deg
JavaFoil+Calcfoil stall+Eppler ext transition |  |  |  | L/D Max: | 122.518 | at alpha= | 6 | deg
Re: | 18000000 |  |  | Cd Min: | 0.00473 | at alpha= | -0.5 | deg
Mach: | 0 |  |  | Cl=0 at alpha= | -1.5081 | deg
|  |  |  | @ Cl=0.1, Cd= | 0.0048469
|  |  |  | @ Cl=0.4, Cd= | 0.0055297
|  |  |  | @ Cl=0.6, Cd= | 0.0062873
alpha (deg) | Cl | Cd | Cm | Cl/Cd
-20 | -0.943 | 0.13545 | 0.003 | -6.961
-19.5 | -0.969 | 0.1213 | 0.003 | -7.988
-19 | -0.986 | 0.11603 | 0.002 | -8.5
-18.5 | -1.005 | 0.10758 | 0.002 | -9.346
-18 | -1.034 | 0.09079 | 0.002 | -11.394
-17.5 | -1.103 | 0.05239 | 0.001 | -21.062
-17 | -1.13 | 0.04209 | 0.001 | -26.857
-16.5 | -1.15 | 0.03504 | 0 | -32.827
-16 | -1.167 | 0.02932 | 0 | -39.799
-15.5 | -1.173 | 0.02651 | -0.001 | -44.234
-15 | -1.182 | 0.0221 | -0.002 | -53.479
-14.5 | -1.182 | 0.01966 | -0.002 | -60.129
-14 | -1.177 | 0.01764 | -0.003 | -66.732
-13.5 | -1.167 | 0.01614 | -0.003 | -72.346
-13 | -1.154 | 0.01481 | -0.004 | -77.943
-12.5 | -1.135 | 0.01376 | -0.005 | -82.453
-12 | -1.111 | 0.01282 | -0.005 | -86.686
-11.5 | -1.082 | 0.01214 | -0.006 | -89.142
-11 | -1.048 | 0.01126 | -0.007 | -93.078
-10.5 | -1.012 | 0.00886 | -0.007 | -114.191
-10 | -0.974 | 0.0094 | -0.008 | -103.612
-9.5 | -0.927 | 0.00899 | -0.009 | -103.077
-9 | -0.877 | 0.00874 | -0.01 | -100.341
-8.5 | -0.826 | 0.00839 | -0.01 | -98.462
-8 | -0.773 | 0.00815 | -0.011 | -94.914
-7.5 | -0.719 | 0.00787 | -0.012 | -91.3
-7 | -0.663 | 0.00762 | -0.012 | -86.987
-6.5 | -0.606 | 0.00742 | -0.013 | -81.653
-6 | -0.547 | 0.00724 | -0.014 | -75.53
-5.5 | -0.488 | 0.007 | -0.015 | -69.708
-5 | -0.428 | 0.00686 | -0.015 | -62.392
-4.5 | -0.368 | 0.0067 | -0.016 | -54.895
-4 | -0.307 | 0.00657 | -0.017 | -46.742
-3.5 | -0.246 | 0.00644 | -0.018 | -38.215
-3 | -0.185 | 0.00631 | -0.018 | -29.263
-2.5 | -0.123 | 0.00596 | -0.019 | -20.596
-2 | -0.061 | 0.00559 | -0.02 | -10.909
-1.5 | 0.001 | 0.0052 | -0.02 | 0.199
-1 | 0.063 | 0.00502 | -0.021 | 12.582
-0.5 | 0.125 | 0.00473 | -0.022 | 26.507
0 | 0.187 | 0.00502 | -0.023 | 37.351
0.5 | 0.25 | 0.00516 | -0.023 | 48.321
1 | 0.312 | 0.00533 | -0.024 | 58.507
1.5 | 0.374 | 0.00545 | -0.025 | 68.579
2 | 0.436 | 0.00564 | -0.026 | 77.302
2.5 | 0.498 | 0.00585 | -0.027 | 85.041
3 | 0.557 | 0.0061 | -0.027 | 91.365
3.5 | 0.619 | 0.00637 | -0.028 | 97.153
4 | 0.68 | 0.00671 | -0.029 | 101.355
4.5 | 0.741 | 0.00707 | -0.03 | 104.762
5 | 0.802 | 0.00754 | -0.03 | 106.342
5.5 | 0.861 | 0.00794 | -0.031 | 108.394
6 | 0.915 | 0.00747 | -0.032 | 122.518
6.5 | 0.969 | 0.00864 | -0.032 | 112.24
7 | 1.021 | 0.00956 | -0.033 | 106.79
7.5 | 1.074 | 0.01001 | -0.033 | 107.264
8 | 1.125 | 0.01048 | -0.034 | 107.393
8.5 | 1.175 | 0.01098 | -0.035 | 106.984
9 | 1.222 | 0.01156 | -0.035 | 105.734
9.5 | 1.267 | 0.01215 | -0.036 | 104.247
10 | 1.309 | 0.01277 | -0.037 | 102.478
10.5 | 1.348 | 0.01347 | -0.037 | 100.095
11 | 1.384 | 0.01416 | -0.038 | 97.761
11.5 | 1.418 | 0.01497 | -0.038 | 94.715
12 | 1.448 | 0.01587 | -0.039 | 91.209
12.5 | 1.475 | 0.01676 | -0.04 | 87.961
13 | 1.498 | 0.01787 | -0.04 | 83.813
13.5 | 1.517 | 0.01902 | -0.041 | 79.786
14 | 1.532 | 0.02044 | -0.041 | 74.95
14.5 | 1.54 | 0.02181 | -0.042 | 70.622
15 | 1.544 | 0.02334 | -0.042 | 66.158
15.5 | 1.544 | 0.02482 | -0.043 | 62.21
16 | 1.54 | 0.02643 | -0.043 | 58.272
16.5 | 1.532 | 0.02848 | -0.044 | 53.795
17 | 1.52 | 0.03042 | -0.044 | 49.972
17.5 | 1.505 | 0.03282 | -0.045 | 45.841
18 | 1.487 | 0.03471 | -0.045 | 42.852
18.5 | 1.464 | 0.03764 | -0.046 | 38.901
19 | 1.436 | 0.04039 | -0.046 | 35.559
19.5 | 1.403 | 0.04482 | -0.046 | 31.302
20 | 1.369 | 0.04901 | -0.047 | 27.937

## 138. Re 18M Mach 0.00 (2)
BIGFOIL.COM POLAR EXPORT
NACA64-318 a=0.0
NACA64-318 a=0.0 |  |  |  | Cl Max: | 1.7482 | at alpha= | 20 | deg
XFOIL ncrit=9 |  |  |  | L/D Max: | 124.564 | at alpha= | 6.5 | deg
Re: | 18000000 |  |  | Cd Min: | 0.05261 | at alpha= | 20 | deg
Mach: | 0 |  |  | Cl=0 at alpha= | -1.5706 | deg
|  |  |  | @ Cl=0.1, Cd= | 0.0044987
|  |  |  | @ Cl=0.4, Cd= | 0.0039955
|  |  |  | @ Cl=0.6, Cd= | 0.0048903
alpha (deg) | Cl | Cd | Cm | Cl/Cd
-20 | -1.5899 | 0.03409 | -0.0511 | -46.6383
-19.5 | -1.5746 | 0.03123 | -0.0503 | -50.4195
-19 | -1.5594 | 0.02849 | -0.0493 | -54.735
-18.5 | -1.5427 | 0.026 | -0.048 | -59.3346
-18 | -1.5237 | 0.02379 | -0.0464 | -64.0479
-17.5 | -1.5031 | 0.0218 | -0.0446 | -68.9495
-17 | -1.4823 | 0.01993 | -0.0425 | -74.3753
-16.5 | -1.459 | 0.01833 | -0.0402 | -79.5963
-16 | -1.4336 | 0.01695 | -0.0378 | -84.5782
-15.5 | -1.4139 | 0.01543 | -0.0344 | -91.6332
-15 | -1.3916 | 0.01422 | -0.0307 | -97.8622
-14 | -1.3481 | 0.01253 | -0.0212 | -107.5898
-13.5 | -1.331 | 0.01113 | -0.0156 | -119.5867
-13 | -1.2845 | 0.01068 | -0.0144 | -120.2715
-12.5 | -1.2355 | 0.01029 | -0.0137 | -120.068
-12 | -1.1854 | 0.00991 | -0.0131 | -119.6165
-11.5 | -1.1346 | 0.00949 | -0.0127 | -119.5574
-11 | -1.0824 | 0.00913 | -0.0124 | -118.5542
-10.5 | -1.0289 | 0.0088 | -0.0123 | -116.9205
-10 | -0.9744 | 0.00853 | -0.0124 | -114.2321
-9.5 | -0.9192 | 0.00825 | -0.0126 | -111.4182
-9 | -0.8639 | 0.00797 | -0.0128 | -108.394
-8.5 | -0.8081 | 0.00769 | -0.013 | -105.0845
-8 | -0.7515 | 0.00746 | -0.0135 | -100.7373
-7.5 | -0.6943 | 0.00725 | -0.0139 | -95.7655
-7 | -0.6371 | 0.00702 | -0.0144 | -90.755
-6.5 | -0.5794 | 0.00682 | -0.015 | -84.956
-6 | -0.5212 | 0.00665 | -0.0157 | -78.3759
-5.5 | -0.463 | 0.00646 | -0.0163 | -71.6718
-5 | -0.4042 | 0.0063 | -0.017 | -64.1587
-4.5 | -0.3455 | 0.00615 | -0.0178 | -56.1789
-4 | -0.2864 | 0.00601 | -0.0186 | -47.6539
-3.5 | -0.2273 | 0.00584 | -0.0194 | -38.9212
-3 | -0.1685 | 0.00565 | -0.0202 | -29.823
-2.5 | -0.1095 | 0.00546 | -0.021 | -20.0549
-2 | -0.0505 | 0.00527 | -0.0218 | -9.5825
-1.5 | 0.0083 | 0.00501 | -0.0227 | 1.6567
-1 | 0.0675 | 0.00477 | -0.0236 | 14.1509
-0.5 | 0.125 | 0.00429 | -0.0244 | 29.1375
0 | 0.1839 | 0.00397 | -0.0253 | 46.3224
0.5 | 0.244 | 0.0039 | -0.0264 | 62.5641
1 | 0.3042 | 0.00388 | -0.0274 | 78.4021
1.5 | 0.3644 | 0.00393 | -0.0285 | 92.7226
2 | 0.4242 | 0.00404 | -0.0295 | 105
2.5 | 0.4824 | 0.00434 | -0.0303 | 111.1521
3.5 | 0.5988 | 0.00488 | -0.0319 | 122.7049
4 | 0.6546 | 0.00536 | -0.0324 | 122.1269
4.5 | 0.709 | 0.00591 | -0.0327 | 119.9662
5.5 | 0.8195 | 0.00669 | -0.0334 | 122.4963
6 | 0.8744 | 0.00705 | -0.0337 | 124.0284
6.5 | 0.928 | 0.00745 | -0.0338 | 124.5638
7 | 0.9806 | 0.00788 | -0.0337 | 124.4416
7.5 | 1.0317 | 0.00833 | -0.0334 | 123.8535
8 | 1.0825 | 0.00875 | -0.0331 | 123.7143
8.5 | 1.1329 | 0.00913 | -0.0327 | 124.0854
9 | 1.182 | 0.00952 | -0.0321 | 124.1597
9.5 | 1.2299 | 0.00989 | -0.0313 | 124.3579
10 | 1.2738 | 0.01036 | -0.0298 | 122.9537
10.5 | 1.3135 | 0.01077 | -0.0276 | 121.9591
11 | 1.3323 | 0.01138 | -0.0217 | 117.0738
11.5 | 1.3579 | 0.01218 | -0.0177 | 111.486
12 | 1.3868 | 0.01305 | -0.0146 | 106.2682
12.5 | 1.4149 | 0.01409 | -0.0118 | 100.4187
13 | 1.4394 | 0.0154 | -0.0088 | 93.4675
13.5 | 1.4665 | 0.01669 | -0.0064 | 87.867
14 | 1.4918 | 0.01817 | -0.0041 | 82.1024
14.5 | 1.5141 | 0.01986 | -0.0017 | 76.2387
15 | 1.5356 | 0.02157 | 0.0007 | 71.1915
15.5 | 1.575 | 0.02357 | -0.0011 | 66.8222
16 | 1.6177 | 0.02591 | -0.0039 | 62.4354
16.5 | 1.6551 | 0.0284 | -0.0059 | 58.2782
17 | 1.6715 | 0.03148 | -0.005 | 53.0972
17.5 | 1.6875 | 0.03462 | -0.0042 | 48.7435
18 | 1.7035 | 0.03784 | -0.0035 | 45.0185
18.5 | 1.718 | 0.04118 | -0.0029 | 41.7193
19 | 1.7317 | 0.04468 | -0.0024 | 38.7578
19.5 | 1.741 | 0.04853 | -0.0019 | 35.8747
20 | 1.7482 | 0.05261 | -0.0014 | 33.2294

## 139. Re 18M Mach 0.10 (1)
BIGFOIL.COM POLAR EXPORT
NACA64-318 a=0.0
NACA64-318 a=0.0 |  |  |  | Cl Max: | 1.532 | at alpha= | 15 | deg
JavaFoil+Calcfoil stall+Eppler ext transition |  |  |  | L/D Max: | 111.861 | at alpha= | 6.5 | deg
Re: | 18000000 |  |  | Cd Min: | 0.00472 | at alpha= | -0.5 | deg
Mach: | 0.1 |  |  | Cl=0 at alpha= | -1.5081 | deg
|  |  |  | @ Cl=0.1, Cd= | 0.0048356
|  |  |  | @ Cl=0.4, Cd= | 0.0055197
|  |  |  | @ Cl=0.6, Cd= | 0.0063235
alpha (deg) | Cl | Cd | Cm | Cl/Cd
-19.5 | -0.914 | 0.13393 | 0.002 | -6.825
-19 | -0.937 | 0.12568 | 0.002 | -7.457
-18.5 | -0.958 | 0.11779 | 0.002 | -8.135
-18 | -0.982 | 0.10647 | 0.001 | -9.225
-17.5 | -1.052 | 0.06429 | 0.001 | -16.361
-17 | -1.088 | 0.04928 | 0.001 | -22.075
-16.5 | -1.115 | 0.03976 | 0 | -28.04
-16 | -1.136 | 0.03278 | 0 | -34.663
-15.5 | -1.153 | 0.02723 | -0.001 | -42.352
-15 | -1.164 | 0.02316 | -0.002 | -50.273
-14.5 | -1.167 | 0.02065 | -0.002 | -56.509
-14 | -1.166 | 0.01836 | -0.003 | -63.513
-13.5 | -1.158 | 0.01684 | -0.003 | -68.771
-13 | -1.148 | 0.01522 | -0.004 | -75.416
-12.5 | -1.13 | 0.0141 | -0.005 | -80.185
-12 | -1.109 | 0.01299 | -0.005 | -85.42
-11.5 | -1.082 | 0.01236 | -0.006 | -87.501
-11 | -1.048 | 0.01142 | -0.007 | -91.749
-10.5 | -1.013 | 0.01004 | -0.007 | -100.904
-10 | -0.977 | 0.00943 | -0.008 | -103.53
-9.5 | -0.93 | 0.00901 | -0.009 | -103.16
-9 | -0.88 | 0.00879 | -0.01 | -100.113
-8.5 | -0.829 | 0.0085 | -0.01 | -97.513
-8 | -0.776 | 0.00818 | -0.011 | -94.861
-7.5 | -0.722 | 0.00789 | -0.012 | -91.512
-7 | -0.666 | 0.00768 | -0.012 | -86.638
-6.5 | -0.608 | 0.00743 | -0.013 | -81.921
-6 | -0.55 | 0.00725 | -0.014 | -75.789
-5.5 | -0.49 | 0.00709 | -0.015 | -69.202
-5 | -0.43 | 0.00686 | -0.015 | -62.716
-4.5 | -0.37 | 0.00673 | -0.016 | -54.966
-4 | -0.309 | 0.00657 | -0.017 | -46.999
-3.5 | -0.247 | 0.00642 | -0.018 | -38.483
-3 | -0.185 | 0.00631 | -0.018 | -29.402
-2.5 | -0.123 | 0.00598 | -0.019 | -20.633
-2 | -0.061 | 0.00558 | -0.02 | -10.987
-1.5 | 0.001 | 0.00519 | -0.021 | 0.201
-1 | 0.063 | 0.005 | -0.021 | 12.686
-0.5 | 0.126 | 0.00472 | -0.022 | 26.705
0 | 0.188 | 0.00504 | -0.023 | 37.359
0.5 | 0.251 | 0.00519 | -0.024 | 48.282
1 | 0.313 | 0.00532 | -0.024 | 58.875
1.5 | 0.376 | 0.00545 | -0.025 | 68.979
2 | 0.438 | 0.00563 | -0.026 | 77.76
2.5 | 0.5 | 0.00586 | -0.027 | 85.318
3 | 0.56 | 0.00613 | -0.027 | 91.363
3.5 | 0.622 | 0.00643 | -0.028 | 96.65
4 | 0.683 | 0.00672 | -0.029 | 101.771
4.5 | 0.745 | 0.00708 | -0.03 | 105.188
5 | 0.805 | 0.00754 | -0.03 | 106.765
5.5 | 0.865 | 0.008 | -0.031 | 108.211
6 | 0.918 | 0.0083 | -0.032 | 110.663
6.5 | 0.973 | 0.0087 | -0.032 | 111.861
7 | 1.025 | 0.00966 | -0.033 | 106.128
7.5 | 1.078 | 0.0101 | -0.034 | 106.758
8 | 1.129 | 0.01059 | -0.034 | 106.637
8.5 | 1.179 | 0.01112 | -0.035 | 106.074
9 | 1.226 | 0.01169 | -0.036 | 104.859
9.5 | 1.27 | 0.01232 | -0.036 | 103.154
10 | 1.312 | 0.01294 | -0.037 | 101.382
10.5 | 1.351 | 0.01366 | -0.037 | 98.875
11 | 1.387 | 0.01439 | -0.038 | 96.349
11.5 | 1.419 | 0.01526 | -0.039 | 92.975
12 | 1.448 | 0.01614 | -0.039 | 89.732
12.5 | 1.474 | 0.01713 | -0.04 | 86.018
13 | 1.495 | 0.01822 | -0.04 | 82.06
13.5 | 1.513 | 0.01939 | -0.041 | 78.011
14 | 1.526 | 0.02087 | -0.041 | 73.093
14.5 | 1.531 | 0.02231 | -0.042 | 68.625
15 | 1.532 | 0.02392 | -0.042 | 64.071
15.5 | 1.529 | 0.02546 | -0.043 | 60.058
16 | 1.521 | 0.02741 | -0.043 | 55.506
16.5 | 1.51 | 0.02932 | -0.044 | 51.49
17 | 1.494 | 0.03137 | -0.044 | 47.614
17.5 | 1.474 | 0.03393 | -0.045 | 43.445
18 | 1.451 | 0.03635 | -0.045 | 39.915
18.5 | 1.424 | 0.03908 | -0.046 | 36.447
19 | 1.39 | 0.04276 | -0.046 | 32.506
19.5 | 1.352 | 0.04725 | -0.046 | 28.62
20 | 1.311 | 0.05301 | -0.046 | 24.73

## 140. Re 18M Mach 0.10 (2)
BIGFOIL.COM POLAR EXPORT
NACA64-318 a=0.0
NACA64-318 a=0.0 |  |  |  | Cl Max: | 1.741 | at alpha= | 20 | deg
XFOIL ncrit=9 |  |  |  | L/D Max: | 124.673 | at alpha= | 6.5 | deg
Re: | 18000000 |  |  | Cd Min: | 0.05534 | at alpha= | 20 | deg
Mach: | 0.1 |  |  | Cl=0 at alpha= | -1.5718 | deg
|  |  |  | @ Cl=0.1, Cd= | 0.0044996
|  |  |  | @ Cl=0.4, Cd= | 0.003996
|  |  |  | @ Cl=0.6, Cd= | 0.0048775
alpha (deg) | Cl | Cd | Cm | Cl/Cd
-20 | -1.5839 | 0.03652 | -0.0537 | -43.3708
-19.5 | -1.5701 | 0.03332 | -0.0531 | -47.1218
-19 | -1.556 | 0.0303 | -0.0522 | -51.3531
-18.5 | -1.5401 | 0.02756 | -0.051 | -55.8817
-18 | -1.5216 | 0.02517 | -0.0495 | -60.4529
-17.5 | -1.5012 | 0.02302 | -0.0478 | -65.2129
-17 | -1.4803 | 0.02102 | -0.0457 | -70.4234
-16.5 | -1.4576 | 0.01927 | -0.0435 | -75.6409
-16 | -1.4324 | 0.01775 | -0.0411 | -80.6986
-15.5 | -1.413 | 0.01607 | -0.0377 | -87.9278
-15 | -1.3881 | 0.01484 | -0.0344 | -93.5377
-14.5 | -1.3652 | 0.01371 | -0.0305 | -99.577
-14 | -1.3355 | 0.01302 | -0.0268 | -102.573
-13.5 | -1.3365 | 0.01141 | -0.0179 | -117.1341
-13 | -1.2928 | 0.01083 | -0.0162 | -119.3721
-12.5 | -1.2439 | 0.01041 | -0.0152 | -119.4909
-12 | -1.1934 | 0.01003 | -0.0144 | -118.9831
-11.5 | -1.1422 | 0.00961 | -0.0138 | -118.8554
-11 | -1.09 | 0.00923 | -0.0134 | -118.0932
-10.5 | -1.0362 | 0.00888 | -0.0132 | -116.6892
-10 | -0.9814 | 0.00859 | -0.0131 | -114.2491
-9.5 | -0.9257 | 0.00831 | -0.0132 | -111.3959
-9 | -0.8699 | 0.00803 | -0.0133 | -108.3313
-8.5 | -0.8136 | 0.00774 | -0.0135 | -105.1163
-8 | -0.7566 | 0.0075 | -0.0139 | -100.88
-7.5 | -0.699 | 0.00728 | -0.0143 | -96.0165
-7 | -0.6413 | 0.00706 | -0.0148 | -90.8357
-6.5 | -0.5832 | 0.00684 | -0.0153 | -85.2632
-6 | -0.5245 | 0.00667 | -0.0159 | -78.6357
-5.5 | -0.4659 | 0.00648 | -0.0165 | -71.8981
-5 | -0.4067 | 0.00632 | -0.0172 | -64.3513
-4.5 | -0.3475 | 0.00616 | -0.018 | -56.4123
-4 | -0.2881 | 0.00602 | -0.0188 | -47.8571
-3.5 | -0.2285 | 0.00585 | -0.0196 | -39.0598
-3 | -0.1694 | 0.00566 | -0.0203 | -29.9293
-2.5 | -0.1099 | 0.00547 | -0.0211 | -20.0914
-2 | -0.0507 | 0.00527 | -0.022 | -9.6205
-1.5 | 0.0085 | 0.00502 | -0.0228 | 1.6932
-1 | 0.0681 | 0.00477 | -0.0237 | 14.2767
-0.5 | 0.1259 | 0.00428 | -0.0245 | 29.4159
0 | 0.1852 | 0.00397 | -0.0255 | 46.6499
0.5 | 0.2457 | 0.0039 | -0.0265 | 63
1 | 0.3063 | 0.00388 | -0.0276 | 78.9433
1.5 | 0.3669 | 0.00393 | -0.0286 | 93.3588
2 | 0.4271 | 0.00405 | -0.0296 | 105.4568
2.5 | 0.4858 | 0.00434 | -0.0305 | 111.9355
3 | 0.5444 | 0.00463 | -0.0313 | 117.581
3.5 | 0.6028 | 0.00489 | -0.0321 | 123.272
4 | 0.659 | 0.00537 | -0.0325 | 122.7188
4.5 | 0.7137 | 0.00592 | -0.0328 | 120.5574
5.5 | 0.8247 | 0.00672 | -0.0334 | 122.7232
6 | 0.88 | 0.00708 | -0.0337 | 124.2938
6.5 | 0.9338 | 0.00749 | -0.0337 | 124.6729
7 | 0.9866 | 0.00793 | -0.0336 | 124.4136
7.5 | 1.0375 | 0.0084 | -0.0332 | 123.5119
8 | 1.0886 | 0.00882 | -0.0327 | 123.424
8.5 | 1.1391 | 0.00921 | -0.0322 | 123.6808
9 | 1.1878 | 0.00961 | -0.0314 | 123.6004
9.5 | 1.2353 | 0.01 | -0.0304 | 123.53
10 | 1.2783 | 0.01048 | -0.0287 | 121.9752
11 | 1.3301 | 0.01165 | -0.0193 | 114.1717
11.5 | 1.3574 | 0.0125 | -0.0157 | 108.592
12 | 1.3866 | 0.01346 | -0.0127 | 103.0163
12.5 | 1.4144 | 0.01459 | -0.0098 | 96.9431
13 | 1.4387 | 0.016 | -0.0069 | 89.9188
13.5 | 1.4662 | 0.01737 | -0.0045 | 84.4099
14 | 1.492 | 0.0189 | -0.0022 | 78.9418
14.5 | 1.5118 | 0.02081 | 0.0004 | 72.6478
15 | 1.5324 | 0.02265 | 0.0028 | 67.6556
15.5 | 1.5742 | 0.02481 | 0.0005 | 63.4502
16 | 1.6169 | 0.02729 | -0.0022 | 59.2488
16.5 | 1.6546 | 0.02998 | -0.0044 | 55.1901
17 | 1.6701 | 0.03316 | -0.0033 | 50.3649
17.5 | 1.6866 | 0.03636 | -0.0025 | 46.3861
18 | 1.7026 | 0.03965 | -0.0018 | 42.9407
18.5 | 1.7161 | 0.04318 | -0.0012 | 39.7429
19 | 1.7296 | 0.04678 | -0.0007 | 36.9731
19.5 | 1.7358 | 0.05099 | 0 | 34.042
20 | 1.741 | 0.05534 | 0.0006 | 31.4601

## 141. Re 18M Mach 0.25 (1)
BIGFOIL.COM POLAR EXPORT
NACA64-318 a=0.0
NACA64-318 a=0.0 |  |  |  | Cl Max: | 1.471 | at alpha= | 13.5 | deg
JavaFoil+Calcfoil stall+Eppler ext transition |  |  |  | L/D Max: | 108.881 | at alpha= | 6.5 | deg
Re: | 18000000 |  |  | Cd Min: | 0.00474 | at alpha= | -0.5 | deg
Mach: | 0.25 |  |  | Cl=0 at alpha= | -1.5078 | deg
|  |  |  | @ Cl=0.1, Cd= | 0.0048623
|  |  |  | @ Cl=0.4, Cd= | 0.0055716
|  |  |  | @ Cl=0.6, Cd= | 0.0063533
alpha (deg) | Cl | Cd | Cm | Cl/Cd
-17.5 | -0.718 | 0.13067 | 0.001 | -5.492
-17 | -0.765 | 0.12063 | 0.001 | -6.342
-16.5 | -0.808 | 0.1108 | 0 | -7.295
-16 | -0.845 | 0.10499 | 0 | -8.048
-15.5 | -0.881 | 0.09514 | -0.001 | -9.256
-15 | -0.922 | 0.0788 | -0.001 | -11.695
-14.5 | -1.021 | 0.03571 | -0.002 | -28.596
-14 | -1.051 | 0.02891 | -0.003 | -36.334
-13.5 | -1.078 | 0.02227 | -0.003 | -48.381
-13 | -1.088 | 0.0191 | -0.004 | -56.939
-12.5 | -1.093 | 0.01632 | -0.005 | -66.959
-12 | -1.083 | 0.01501 | -0.005 | -72.156
-11.5 | -1.068 | 0.01374 | -0.006 | -77.732
-11 | -1.041 | 0.01264 | -0.007 | -82.381
-10.5 | -1.009 | 0.01179 | -0.008 | -85.59
-10 | -0.972 | 0.01113 | -0.008 | -87.309
-9.5 | -0.936 | 0.00913 | -0.009 | -102.529
-9 | -0.894 | 0.00918 | -0.01 | -97.392
-8.5 | -0.844 | 0.00887 | -0.011 | -95.144
-8 | -0.792 | 0.00848 | -0.011 | -93.431
-7.5 | -0.738 | 0.0082 | -0.012 | -89.98
-7 | -0.681 | 0.00785 | -0.013 | -86.736
-6.5 | -0.623 | 0.00762 | -0.014 | -81.83
-6 | -0.564 | 0.00745 | -0.014 | -75.703
-5.5 | -0.503 | 0.00719 | -0.015 | -69.959
-5 | -0.442 | 0.00701 | -0.016 | -63.002
-4.5 | -0.379 | 0.00686 | -0.017 | -55.3
-4 | -0.317 | 0.00663 | -0.017 | -47.795
-3.5 | -0.254 | 0.00653 | -0.018 | -38.893
-3 | -0.19 | 0.00642 | -0.019 | -29.671
-2.5 | -0.127 | 0.00604 | -0.02 | -20.994
-2 | -0.063 | 0.00563 | -0.02 | -11.181
-1.5 | 0.001 | 0.00524 | -0.021 | 0.204
-1 | 0.065 | 0.00501 | -0.022 | 13.019
-0.5 | 0.129 | 0.00474 | -0.023 | 27.279
0 | 0.194 | 0.0051 | -0.023 | 37.97
0.5 | 0.258 | 0.00522 | -0.024 | 49.38
1 | 0.322 | 0.00537 | -0.025 | 59.931
1.5 | 0.386 | 0.00553 | -0.026 | 69.814
2 | 0.45 | 0.00572 | -0.027 | 78.65
2.5 | 0.514 | 0.00597 | -0.027 | 86.174
3 | 0.575 | 0.00624 | -0.028 | 92.172
3.5 | 0.639 | 0.00653 | -0.029 | 97.769
4 | 0.702 | 0.00695 | -0.03 | 100.966
4.5 | 0.765 | 0.00734 | -0.03 | 104.217
5 | 0.827 | 0.0079 | -0.031 | 104.76
5.5 | 0.882 | 0.00827 | -0.032 | 106.54
6 | 0.939 | 0.00865 | -0.032 | 108.578
6.5 | 0.995 | 0.00914 | -0.033 | 108.881
7 | 1.048 | 0.01016 | -0.034 | 103.109
7.5 | 1.101 | 0.01067 | -0.034 | 103.204
8 | 1.151 | 0.01151 | -0.035 | 100.032
8.5 | 1.201 | 0.01185 | -0.036 | 101.372
9 | 1.247 | 0.01252 | -0.036 | 99.661
9.5 | 1.289 | 0.01325 | -0.037 | 97.335
10 | 1.328 | 0.01402 | -0.038 | 94.707
10.5 | 1.363 | 0.0148 | -0.038 | 92.1
11 | 1.394 | 0.01571 | -0.039 | 88.728
11.5 | 1.42 | 0.0167 | -0.039 | 85.04
12 | 1.441 | 0.01785 | -0.04 | 80.741
12.5 | 1.456 | 0.01914 | -0.041 | 76.09
13 | 1.467 | 0.02038 | -0.041 | 71.976
13.5 | 1.471 | 0.02188 | -0.042 | 67.203
14 | 1.467 | 0.02353 | -0.042 | 62.348
14.5 | 1.451 | 0.02566 | -0.043 | 56.545
15 | 1.429 | 0.02786 | -0.043 | 51.282
15.5 | 1.399 | 0.03004 | -0.044 | 46.555
16 | 1.362 | 0.03246 | -0.044 | 41.949
16.5 | 1.317 | 0.03575 | -0.045 | 36.823
17 | 1.266 | 0.03877 | -0.045 | 32.645
17.5 | 1.207 | 0.04326 | -0.045 | 27.898
18 | 1.139 | 0.05038 | -0.045 | 22.612
18.5 | 1.067 | 0.05753 | -0.045 | 18.549

## 142. Re 18M Mach 0.25 (2)
BIGFOIL.COM POLAR EXPORT
NACA64-318 a=0.0
NACA64-318 a=0.0 |  |  |  | Cl Max: | 1.6901 | at alpha= | 19 | deg
XFOIL ncrit=9 |  |  |  | L/D Max: | 127.356 | at alpha= | 4 | deg
Re: | 18000000 |  |  | Cd Min: | 0.07017 | at alpha= | 20 | deg
Mach: | 0.25 |  |  | Cl=0 at alpha= | -1.58 | deg
|  |  |  | @ Cl=0.1, Cd= | 0.0045194
|  |  |  | @ Cl=0.4, Cd= | 0.0039634
|  |  |  | @ Cl=0.6, Cd= | 0.0048182
alpha (deg) | Cl | Cd | Cm | Cl/Cd
-20 | -1.5242 | 0.05414 | -0.0635 | -28.1529
-19.5 | -1.5258 | 0.04812 | -0.0647 | -31.7082
-19 | -1.5245 | 0.04268 | -0.0653 | -35.7193
-18.5 | -1.517 | 0.03811 | -0.0651 | -39.8058
-18 | -1.5045 | 0.03421 | -0.0644 | -43.9784
-17.5 | -1.4902 | 0.03071 | -0.0631 | -48.5249
-17 | -1.4735 | 0.02763 | -0.0614 | -53.3297
-16.5 | -1.4545 | 0.02491 | -0.0593 | -58.3902
-16 | -1.4311 | 0.02263 | -0.057 | -63.2391
-15.5 | -1.4091 | 0.02039 | -0.0542 | -69.1074
-15 | -1.3858 | 0.0184 | -0.0511 | -75.3152
-14.5 | -1.3599 | 0.01672 | -0.0477 | -81.3337
-14 | -1.3275 | 0.01548 | -0.0446 | -85.7558
-13.5 | -1.3043 | 0.01402 | -0.0401 | -93.0314
-12.5 | -1.2809 | 0.01138 | -0.0254 | -112.5571
-12 | -1.2363 | 0.0107 | -0.0227 | -115.5421
-11.5 | -1.1841 | 0.01024 | -0.021 | -115.6348
-11 | -1.1301 | 0.00981 | -0.0196 | -115.1988
-10.5 | -1.0755 | 0.00936 | -0.0185 | -114.9038
-10 | -1.0193 | 0.00897 | -0.0176 | -113.6343
-9.5 | -0.9615 | 0.00863 | -0.0171 | -111.4137
-9 | -0.9029 | 0.00833 | -0.0168 | -108.3914
-8.5 | -0.844 | 0.00803 | -0.0165 | -105.1059
-8 | -0.7848 | 0.00773 | -0.0164 | -101.5265
-7.5 | -0.7249 | 0.00746 | -0.0165 | -97.1716
-7 | -0.6645 | 0.00724 | -0.0167 | -91.7818
-6.5 | -0.6041 | 0.00698 | -0.0169 | -86.5473
-6 | -0.5431 | 0.0068 | -0.0174 | -79.8676
-5.5 | -0.4819 | 0.0066 | -0.0178 | -73.0152
-5 | -0.4206 | 0.00641 | -0.0184 | -65.6162
-4.5 | -0.359 | 0.00626 | -0.019 | -57.3482
-4 | -0.2973 | 0.00609 | -0.0197 | -48.8177
-3.5 | -0.2356 | 0.00593 | -0.0205 | -39.7302
-3 | -0.1741 | 0.00575 | -0.0212 | -30.2783
-2.5 | -0.1127 | 0.00552 | -0.022 | -20.4167
-1.5 | 0.0098 | 0.00505 | -0.0237 | 1.9406
-1 | 0.0713 | 0.00479 | -0.0246 | 14.8852
-0.5 | 0.1307 | 0.00423 | -0.0253 | 30.8983
0 | 0.1925 | 0.00398 | -0.0264 | 48.3668
0.5 | 0.2551 | 0.00391 | -0.0274 | 65.243
1 | 0.3179 | 0.00389 | -0.0285 | 81.7224
1.5 | 0.381 | 0.00393 | -0.0296 | 96.9466
2 | 0.4436 | 0.00404 | -0.0307 | 109.802
2.5 | 0.5046 | 0.00431 | -0.0315 | 117.0766
3 | 0.5649 | 0.00465 | -0.0322 | 121.4839
3.5 | 0.6254 | 0.00494 | -0.033 | 126.5992
4 | 0.6839 | 0.00537 | -0.0334 | 127.3557
4.5 | 0.7403 | 0.00596 | -0.0335 | 124.2114
5 | 0.7969 | 0.00644 | -0.0336 | 123.7422
5.5 | 0.8533 | 0.0069 | -0.0336 | 123.6667
6 | 0.9102 | 0.00728 | -0.0336 | 125.0275
6.5 | 0.965 | 0.00773 | -0.0332 | 124.8383
7 | 1.0176 | 0.00825 | -0.0325 | 123.3455
7.5 | 1.0684 | 0.00878 | -0.0314 | 121.6856
8 | 1.1192 | 0.00924 | -0.0303 | 121.1255
8.5 | 1.1689 | 0.00967 | -0.0289 | 120.879
9 | 1.2146 | 0.01014 | -0.0268 | 119.783
9.5 | 1.241 | 0.01067 | -0.0213 | 116.3074
10 | 1.2676 | 0.01145 | -0.0164 | 110.7074
10.5 | 1.2984 | 0.01234 | -0.0127 | 105.2188
11 | 1.3262 | 0.01352 | -0.009 | 98.0917
11.5 | 1.3566 | 0.01476 | -0.006 | 91.9106
12 | 1.3843 | 0.01624 | -0.0029 | 85.2401
12.5 | 1.4111 | 0.01788 | 0 | 78.9206
13 | 1.4371 | 0.01968 | 0.0027 | 73.0234
13.5 | 1.4616 | 0.02166 | 0.0053 | 67.4792
14 | 1.4851 | 0.02377 | 0.0077 | 62.4779
14.5 | 1.5027 | 0.02637 | 0.0102 | 56.9852
15 | 1.5289 | 0.02873 | 0.0114 | 53.2162
17 | 1.6571 | 0.0431 | 0.005 | 38.4478
17.5 | 1.6713 | 0.04699 | 0.006 | 35.5671
18 | 1.6822 | 0.05114 | 0.007 | 32.894
18.5 | 1.6867 | 0.05589 | 0.0079 | 30.1789
19 | 1.6901 | 0.0606 | 0.0089 | 27.8894
19.5 | 1.6627 | 0.06461 | 0.0157 | 25.7344
20 | 1.6668 | 0.07017 | 0.015 | 23.7537

## 143. Re 18M Mach 0.50 (1)
BIGFOIL.COM POLAR EXPORT
NACA64-318 a=0.0
NACA64-318 a=0.0 |  |  |  | Cl Max: | 1.291 | at alpha= | 9 | deg
JavaFoil+Calcfoil stall+Eppler ext transition |  |  |  | L/D Max: | 97.657 | at alpha= | 4.5 | deg
Re: | 18000000 |  |  | Cd Min: | 0.00481 | at alpha= | -1 | deg
Mach: | 0.5 |  |  | Cl=0 at alpha= | -1.507 | deg
|  |  |  | @ Cl=0.1, Cd= | 0.0048287
|  |  |  | @ Cl=0.4, Cd= | 0.0057878
|  |  |  | @ Cl=0.6, Cd= | 0.0067367
alpha (deg) | Cl | Cd | Cm | Cl/Cd
-20 | -1.048 | 0.19363 | 0.003 | -5.414
-19.5 | -1.022 | 0.17928 | 0.003 | -5.701
-19 | -0.994 | 0.16985 | 0.002 | -5.851
-18.5 | -0.965 | 0.16431 | 0.002 | -5.872
-18 | -0.937 | 0.16203 | 0.001 | -5.78
-17.5 | -0.907 | 0.1581 | 0.001 | -5.739
-17 | -0.882 | 0.14359 | 0.001 | -6.14
-16.5 | -0.853 | 0.13281 | 0 | -6.426
-16 | -0.824 | 0.12562 | 0 | -6.561
-15.5 | -0.795 | 0.12054 | -0.001 | -6.597
-15 | -0.768 | 0.11119 | -0.001 | -6.905
-14.5 | -0.744 | 0.09929 | -0.002 | -7.489
-14 | -0.718 | 0.09003 | -0.002 | -7.978
-13.5 | -0.697 | 0.07897 | -0.003 | -8.823
-13 | -0.759 | 0.02458 | -0.004 | -30.865
-12.5 | -0.735 | 0.0205 | -0.005 | -35.838
-12 | -0.598 | 0.08165 | -0.003 | -7.321
-11.5 | -0.574 | 0.07052 | -0.004 | -8.144
-11 | -0.63 | 0.02087 | -0.007 | -30.199
-10.5 | -0.513 | 0.07082 | -0.005 | -7.241
-10 | -0.482 | 0.07347 | -0.005 | -6.567
-9.5 | -0.454 | 0.06829 | -0.005 | -6.654
-9 | -0.79 | 0.01712 | -0.01 | -46.148
-8.5 | -0.829 | 0.0115 | -0.012 | -72.118
-8 | -0.812 | 0.01054 | -0.012 | -77.009
-7.5 | -0.776 | 0.00995 | -0.013 | -78.011
-7 | -0.731 | 0.00937 | -0.014 | -77.967
-6.5 | -0.681 | 0.00888 | -0.015 | -76.703
-6 | -0.62 | 0.00844 | -0.016 | -73.481
-5.5 | -0.556 | 0.00805 | -0.017 | -69.033
-5 | -0.489 | 0.00775 | -0.018 | -63.14
-4.5 | -0.422 | 0.00741 | -0.019 | -56.901
-4 | -0.353 | 0.00718 | -0.019 | -49.11
-3.5 | -0.283 | 0.00693 | -0.02 | -40.835
-3 | -0.213 | 0.00678 | -0.021 | -31.337
-2.5 | -0.142 | 0.00664 | -0.022 | -21.334
-2 | -0.07 | 0.00603 | -0.023 | -11.662
-1.5 | 0.001 | 0.00544 | -0.024 | 0.22
-1 | 0.073 | 0.00481 | -0.025 | 15.179
-0.5 | 0.145 | 0.00486 | -0.025 | 29.75
0 | 0.216 | 0.00506 | -0.026 | 42.774
0.5 | 0.288 | 0.00544 | -0.027 | 52.951
1 | 0.36 | 0.00566 | -0.028 | 63.59
1.5 | 0.432 | 0.00589 | -0.029 | 73.26
2 | 0.503 | 0.0062 | -0.03 | 81.211
2.5 | 0.575 | 0.00658 | -0.031 | 87.407
3 | 0.642 | 0.007 | -0.031 | 91.816
3.5 | 0.707 | 0.00743 | -0.032 | 95.134
4 | 0.773 | 0.00795 | -0.033 | 97.346
4.5 | 0.839 | 0.00859 | -0.034 | 97.657
5 | 0.904 | 0.00935 | -0.034 | 96.706
5.5 | 0.967 | 0.01001 | -0.035 | 96.574
6 | 1.027 | 0.01067 | -0.036 | 96.314
6.5 | 1.083 | 0.0122 | -0.036 | 88.808
7 | 1.138 | 0.01302 | -0.037 | 87.405
7.5 | 1.188 | 0.01391 | -0.038 | 85.379
8 | 1.232 | 0.01494 | -0.039 | 82.475
8.5 | 1.268 | 0.01612 | -0.039 | 78.673
9 | 1.291 | 0.01744 | -0.04 | 74.018
9.5 | 1.289 | 0.01897 | -0.041 | 67.93
10 | 1.243 | 0.02084 | -0.041 | 59.669
10.5 | 1.021 | 0.0244 | -0.042 | 41.832
11 | 0.827 | 0.0258 | -0.042 | 32.042
11.5 | 0.852 | 0.0301 | -0.043 | 28.322
12 | 0.887 | 0.0289 | -0.044 | 30.701
12.5 | 0.913 | 0.03323 | -0.044 | 27.477
13 | 0.937 | 0.03839 | -0.044 | 24.401
13.5 | 0.964 | 0.04069 | -0.045 | 23.696
14 | 0.989 | 0.04609 | -0.045 | 21.451

## 144. Re 18M Mach 0.50 (2)
BIGFOIL.COM POLAR EXPORT
NACA64-318 a=0.0
NACA64-318 a=0.0 |  |  |  | Cl Max: | 1.4351 | at alpha= | 14 | deg
XFOIL ncrit=9 |  |  |  | L/D Max: | 142.759 | at alpha= | 3.5 | deg
Re: | 18000000 |  |  | Cd Min: | 0.093 | at alpha= | 16 | deg
Mach: | 0.5 |  |  | Cl=0 at alpha= | -1.6189 | deg
|  |  |  | @ Cl=0.1, Cd= | 0.0047857
|  |  |  | @ Cl=0.4, Cd= | 0.0040252
|  |  |  | @ Cl=0.6, Cd= | 0.0043029
alpha (deg) | Cl | Cd | Cm | Cl/Cd
-13 | -0.9703 | 0.04637 | -0.0815 | -20.9252
-12.5 | -0.9959 | 0.03828 | -0.0831 | -26.0162
-12 | -1.0207 | 0.03123 | -0.0825 | -32.6833
-11.5 | -1.0417 | 0.02533 | -0.0796 | -41.1251
-11 | -1.0598 | 0.02026 | -0.0744 | -52.31
-10.5 | -1.0739 | 0.01597 | -0.0673 | -67.2448
-10 | -1.0696 | 0.01303 | -0.0594 | -82.0875
-9.5 | -1.0507 | 0.0112 | -0.051 | -93.8125
-9 | -1.0241 | 0.01029 | -0.0417 | -99.5238
-8.5 | -0.967 | 0.00958 | -0.0367 | -100.9395
-8 | -0.9026 | 0.00904 | -0.0331 | -99.8451
-7.5 | -0.8356 | 0.00852 | -0.0303 | -98.0751
-7 | -0.7662 | 0.00812 | -0.0283 | -94.3596
-6.5 | -0.6954 | 0.00776 | -0.0268 | -89.6134
-6 | -0.6239 | 0.00746 | -0.0258 | -83.6327
-5.5 | -0.5529 | 0.00717 | -0.0251 | -77.113
-5 | -0.4811 | 0.00691 | -0.0247 | -69.6237
-4.5 | -0.4096 | 0.00667 | -0.0246 | -61.4093
-4 | -0.3377 | 0.00649 | -0.0248 | -52.0339
-3.5 | -0.266 | 0.00627 | -0.0252 | -42.4242
-3 | -0.1944 | 0.00608 | -0.0257 | -31.9737
-2.5 | -0.1238 | 0.00584 | -0.0262 | -21.1986
-1.5 | 0.0167 | 0.00522 | -0.0276 | 3.1992
-1 | 0.0865 | 0.00487 | -0.0284 | 17.7618
0 | 0.2258 | 0.004 | -0.0303 | 56.45
0.5 | 0.2986 | 0.00395 | -0.0315 | 75.5949
1 | 0.372 | 0.00401 | -0.0327 | 92.7681
1.5 | 0.4459 | 0.00405 | -0.034 | 110.0988
2 | 0.5191 | 0.00412 | -0.0352 | 125.9951
2.5 | 0.5921 | 0.00425 | -0.0362 | 139.3176
3 | 0.6608 | 0.00471 | -0.0366 | 140.2972
3.5 | 0.7295 | 0.00511 | -0.0368 | 142.7593
4 | 0.7969 | 0.00559 | -0.0367 | 142.5581
4.5 | 0.8589 | 0.00628 | -0.0357 | 136.7675
5.5 | 0.9727 | 0.00778 | -0.0315 | 125.0257
6 | 1.0257 | 0.00846 | -0.0285 | 121.2411
6.5 | 1.0629 | 0.00915 | -0.0227 | 116.1639
7 | 1.0702 | 0.01057 | -0.0132 | 101.2488
7.5 | 1.0949 | 0.01221 | -0.0075 | 89.6724
8 | 1.1263 | 0.01392 | -0.0029 | 80.9124
8.5 | 1.1601 | 0.01572 | 0.0011 | 73.7977
9 | 1.195 | 0.01761 | 0.0049 | 67.8592
9.5 | 1.2248 | 0.01987 | 0.0089 | 61.6407
10 | 1.2556 | 0.02223 | 0.0125 | 56.4822
10.5 | 1.2841 | 0.02484 | 0.0161 | 51.6948
11 | 1.3131 | 0.02761 | 0.0194 | 47.5589
11.5 | 1.3399 | 0.03074 | 0.0225 | 43.5882
12 | 1.3665 | 0.03405 | 0.0254 | 40.1322
12.5 | 1.3923 | 0.0376 | 0.0281 | 37.0293
13 | 1.4154 | 0.04155 | 0.0306 | 34.065
13.5 | 1.4322 | 0.04616 | 0.0328 | 31.0269
14 | 1.4351 | 0.05207 | 0.0343 | 27.561
14.5 | 1.4227 | 0.05952 | 0.0347 | 23.9029
15 | 1.4009 | 0.0683 | 0.0336 | 20.511
15.5 | 1.3729 | 0.07806 | 0.0313 | 17.5878
16 | 1.3594 | 0.093 | 0.018 | 14.6172

## 145. Re 20M Mach 0.00 (1)
BIGFOIL.COM POLAR EXPORT
NACA64-318 a=0.0
NACA64-318 a=0.0 |  |  |  | Cl Max: | 1.546 | at alpha= | 15 | deg
JavaFoil+Calcfoil stall+Eppler ext transition |  |  |  | L/D Max: | 118.224 | at alpha= | 6 | deg
Re: | 20000000 |  |  | Cd Min: | 0.00507 | at alpha= | 0 | deg
Mach: | 0 |  |  | Cl=0 at alpha= | -1.5081 | deg
|  |  |  | @ Cl=0.1, Cd= | 0.0051879
|  |  |  | @ Cl=0.4, Cd= | 0.0055581
|  |  |  | @ Cl=0.6, Cd= | 0.0063073
alpha (deg) | Cl | Cd | Cm | Cl/Cd
-20 | -0.946 | 0.1321 | 0.003 | -7.158
-19.5 | -0.968 | 0.12166 | 0.003 | -7.96
-19 | -0.988 | 0.11371 | 0.002 | -8.693
-18.5 | -1.01 | 0.10322 | 0.002 | -9.787
-18 | -1.045 | 0.08275 | 0.002 | -12.634
-17.5 | -1.107 | 0.05035 | 0.001 | -21.984
-17 | -1.134 | 0.04015 | 0.001 | -28.25
-16.5 | -1.154 | 0.0336 | 0 | -34.339
-16 | -1.168 | 0.02857 | 0 | -40.905
-15.5 | -1.175 | 0.02581 | -0.001 | -45.513
-15 | -1.185 | 0.0212 | -0.002 | -55.905
-14.5 | -1.184 | 0.01905 | -0.002 | -62.174
-14 | -1.179 | 0.01717 | -0.003 | -68.67
-13.5 | -1.169 | 0.01578 | -0.003 | -74.052
-13 | -1.156 | 0.01446 | -0.004 | -79.902
-12.5 | -1.136 | 0.01345 | -0.005 | -84.466
-12 | -1.113 | 0.01245 | -0.005 | -89.375
-11.5 | -1.084 | 0.01181 | -0.006 | -91.845
-11 | -1.049 | 0.01107 | -0.007 | -94.731
-10.5 | -1.014 | 0.00919 | -0.007 | -110.242
-10 | -0.974 | 0.00922 | -0.008 | -105.619
-9.5 | -0.927 | 0.0088 | -0.009 | -105.342
-9 | -0.877 | 0.00857 | -0.01 | -102.364
-8.5 | -0.826 | 0.0083 | -0.01 | -99.502
-8 | -0.773 | 0.00801 | -0.011 | -96.537
-7.5 | -0.719 | 0.00774 | -0.012 | -92.857
-7 | -0.663 | 0.0075 | -0.012 | -88.401
-6.5 | -0.606 | 0.0073 | -0.013 | -82.951
-6 | -0.547 | 0.00712 | -0.014 | -76.831
-5.5 | -0.488 | 0.0069 | -0.015 | -70.703
-5 | -0.428 | 0.00674 | -0.015 | -63.575
-4.5 | -0.368 | 0.00661 | -0.016 | -55.694
-4 | -0.307 | 0.00646 | -0.017 | -47.54
-3.5 | -0.246 | 0.00635 | -0.018 | -38.721
-3 | -0.185 | 0.00624 | -0.018 | -29.556
-2.5 | -0.123 | 0.00593 | -0.019 | -20.7
-2 | -0.061 | 0.00568 | -0.02 | -10.731
-1.5 | 0.001 | 0.00533 | -0.02 | 0.194
-1 | 0.063 | 0.00517 | -0.021 | 12.227
-0.5 | 0.125 | 0.0052 | -0.022 | 24.08
0 | 0.187 | 0.00507 | -0.023 | 36.984
0.5 | 0.25 | 0.00521 | -0.023 | 47.909
1 | 0.312 | 0.00534 | -0.024 | 58.366
1.5 | 0.374 | 0.00547 | -0.025 | 68.278
2 | 0.436 | 0.00568 | -0.026 | 76.758
2.5 | 0.498 | 0.00591 | -0.027 | 84.265
3 | 0.557 | 0.00612 | -0.027 | 91.02
3.5 | 0.619 | 0.00639 | -0.028 | 96.854
4 | 0.68 | 0.00667 | -0.029 | 101.894
4.5 | 0.741 | 0.00709 | -0.03 | 104.457
5 | 0.802 | 0.00745 | -0.03 | 107.555
5.5 | 0.861 | 0.00783 | -0.031 | 110.048
6 | 0.916 | 0.00775 | -0.032 | 118.224
6.5 | 0.97 | 0.00853 | -0.032 | 113.667
7 | 1.022 | 0.00941 | -0.033 | 108.625
7.5 | 1.075 | 0.00983 | -0.033 | 109.39
8 | 1.126 | 0.0103 | -0.034 | 109.296
8.5 | 1.176 | 0.0108 | -0.035 | 108.868
9 | 1.223 | 0.01135 | -0.035 | 107.786
9.5 | 1.268 | 0.01194 | -0.036 | 106.142
10 | 1.31 | 0.01254 | -0.037 | 104.429
10.5 | 1.349 | 0.01324 | -0.037 | 101.909
11 | 1.386 | 0.01392 | -0.038 | 99.52
11.5 | 1.419 | 0.0147 | -0.038 | 96.523
12 | 1.449 | 0.01554 | -0.039 | 93.244
12.5 | 1.476 | 0.01646 | -0.04 | 89.662
13 | 1.499 | 0.01749 | -0.04 | 85.728
13.5 | 1.519 | 0.0187 | -0.041 | 81.201
14 | 1.534 | 0.01998 | -0.041 | 76.754
14.5 | 1.542 | 0.02133 | -0.042 | 72.288
15 | 1.546 | 0.02283 | -0.042 | 67.717
15.5 | 1.546 | 0.02425 | -0.043 | 63.741
16 | 1.542 | 0.02584 | -0.043 | 59.691
16.5 | 1.534 | 0.02782 | -0.044 | 55.121
17 | 1.522 | 0.02974 | -0.044 | 51.17
17.5 | 1.506 | 0.03205 | -0.045 | 46.996
18 | 1.489 | 0.03389 | -0.045 | 43.933
18.5 | 1.466 | 0.03676 | -0.046 | 39.879
19 | 1.437 | 0.04007 | -0.046 | 35.86
19.5 | 1.404 | 0.0444 | -0.046 | 31.614
20 | 1.369 | 0.04903 | -0.047 | 27.912

## 146. Re 20M Mach 0.00 (2)
BIGFOIL.COM POLAR EXPORT
NACA64-318 a=0.0
NACA64-318 a=0.0 |  |  |  | Cl Max: | 1.7644 | at alpha= | 20 | deg
XFOIL ncrit=9 |  |  |  | L/D Max: | 126.513 | at alpha= | 9.5 | deg
Re: | 20000000 |  |  | Cd Min: | 0.05135 | at alpha= | 20 | deg
Mach: | 0 |  |  | Cl=0 at alpha= | -1.5719 | deg
|  |  |  | @ Cl=0.1, Cd= | 0.0045688
|  |  |  | @ Cl=0.4, Cd= | 0.0039999
|  |  |  | @ Cl=0.6, Cd= | 0.0050485
alpha (deg) | Cl | Cd | Cm | Cl/Cd
-20 | -1.6015 | 0.0332 | -0.0507 | -48.238
-19.5 | -1.5868 | 0.0303 | -0.05 | -52.3696
-19 | -1.5716 | 0.0276 | -0.0489 | -56.942
-18.5 | -1.5532 | 0.02528 | -0.0475 | -61.4399
-18 | -1.5346 | 0.02309 | -0.0458 | -66.4617
-17.5 | -1.5116 | 0.02128 | -0.0441 | -71.0338
-17 | -1.491 | 0.01944 | -0.0419 | -76.6975
-16.5 | -1.4665 | 0.01792 | -0.0396 | -81.8359
-16 | -1.4414 | 0.01657 | -0.0371 | -86.9885
-15.5 | -1.4214 | 0.01511 | -0.0336 | -94.0702
-15 | -1.3966 | 0.01403 | -0.0301 | -99.5438
-14.5 | -1.375 | 0.01307 | -0.0257 | -105.2028
-14 | -1.3504 | 0.01252 | -0.0209 | -107.8594
-13.5 | -1.3331 | 0.01104 | -0.0153 | -120.7518
-13 | -1.2883 | 0.01049 | -0.0139 | -122.8122
-12.5 | -1.2389 | 0.0101 | -0.0132 | -122.6634
-12 | -1.1881 | 0.00974 | -0.0127 | -121.9815
-11.5 | -1.1367 | 0.00937 | -0.0123 | -121.3127
-11 | -1.0845 | 0.00899 | -0.0121 | -120.634
-10.5 | -1.031 | 0.00866 | -0.012 | -119.0531
-10 | -0.9764 | 0.00837 | -0.0121 | -116.6547
-9.5 | -0.921 | 0.00812 | -0.0123 | -113.4236
-9 | -0.8653 | 0.00785 | -0.0126 | -110.2293
-8.5 | -0.8094 | 0.00759 | -0.0129 | -106.6403
-8 | -0.7527 | 0.00734 | -0.0133 | -102.5477
-7.5 | -0.6955 | 0.00713 | -0.0138 | -97.5456
-7 | -0.638 | 0.00692 | -0.0143 | -92.1965
-6.5 | -0.5803 | 0.00671 | -0.0149 | -86.4829
-6 | -0.522 | 0.00655 | -0.0155 | -79.6947
-5.5 | -0.4637 | 0.00636 | -0.0162 | -72.9088
-5 | -0.4049 | 0.00621 | -0.017 | -65.2013
-4.5 | -0.346 | 0.00606 | -0.0177 | -57.0957
-4 | -0.2868 | 0.00591 | -0.0185 | -48.5279
-3.5 | -0.2277 | 0.00577 | -0.0193 | -39.4627
-3 | -0.1687 | 0.0056 | -0.0201 | -30.125
-2.5 | -0.1097 | 0.0054 | -0.021 | -20.3148
-2 | -0.0506 | 0.00523 | -0.0218 | -9.675
-1.5 | 0.0085 | 0.00499 | -0.0227 | 1.7034
-1 | 0.0676 | 0.00478 | -0.0236 | 14.1423
-0.5 | 0.1259 | 0.0044 | -0.0244 | 28.6136
0 | 0.1842 | 0.00397 | -0.0253 | 46.398
0.5 | 0.2442 | 0.00391 | -0.0264 | 62.4552
1 | 0.3043 | 0.00384 | -0.0274 | 79.2448
1.5 | 0.3644 | 0.00388 | -0.0285 | 93.9175
2 | 0.4238 | 0.00408 | -0.0294 | 103.8725
2.5 | 0.4818 | 0.0044 | -0.0302 | 109.5
3 | 0.5402 | 0.00466 | -0.0311 | 115.9227
4 | 0.6541 | 0.0054 | -0.0323 | 121.1296
4.5 | 0.7087 | 0.00594 | -0.0326 | 119.3098
5 | 0.7645 | 0.00629 | -0.0331 | 121.5421
5.5 | 0.8198 | 0.00667 | -0.0334 | 122.9085
6 | 0.875 | 0.00699 | -0.0338 | 125.1788
6.5 | 0.9291 | 0.00737 | -0.034 | 126.0651
7 | 0.9819 | 0.00778 | -0.0339 | 126.2082
7.5 | 1.0328 | 0.00826 | -0.0336 | 125.0363
8 | 1.0847 | 0.00863 | -0.0334 | 125.6895
8.5 | 1.1357 | 0.00898 | -0.0331 | 126.4699
9 | 1.1851 | 0.00937 | -0.0325 | 126.4781
9.5 | 1.2335 | 0.00975 | -0.0318 | 126.5128
10 | 1.2786 | 0.01018 | -0.0306 | 125.5992
10.5 | 1.3212 | 0.0106 | -0.0289 | 124.6415
11 | 1.3409 | 0.01116 | -0.023 | 120.1523
11.5 | 1.3669 | 0.01188 | -0.019 | 115.0589
12 | 1.3951 | 0.01274 | -0.0157 | 109.5055
12.5 | 1.4216 | 0.0138 | -0.0126 | 103.0145
13 | 1.4479 | 0.01499 | -0.0097 | 96.5911
13.5 | 1.4755 | 0.01625 | -0.0073 | 90.8
14 | 1.5018 | 0.01763 | -0.005 | 85.1843
14.5 | 1.522 | 0.01943 | -0.0024 | 78.3325
15 | 1.5447 | 0.02117 | -0.0002 | 72.9665
15.5 | 1.5747 | 0.02294 | 0.0001 | 68.6443
16 | 1.6105 | 0.02517 | -0.0012 | 63.9849
16.5 | 1.6511 | 0.02762 | -0.0037 | 59.7791
17 | 1.6835 | 0.03069 | -0.0058 | 54.855
17.5 | 1.7015 | 0.03361 | -0.005 | 50.6248
18 | 1.7194 | 0.03663 | -0.0044 | 46.9397
18.5 | 1.7344 | 0.03991 | -0.0037 | 43.4578
19 | 1.7488 | 0.04331 | -0.0032 | 40.3787
19.5 | 1.7573 | 0.04726 | -0.0027 | 37.1837
20 | 1.7644 | 0.05135 | -0.0022 | 34.3603

## 147. Re 20M Mach 0.10 (1)
BIGFOIL.COM POLAR EXPORT
NACA64-318 a=0.0
NACA64-318 a=0.0 |  |  |  | Cl Max: | 1.534 | at alpha= | 15 | deg
JavaFoil+Calcfoil stall+Eppler ext transition |  |  |  | L/D Max: | 123.828 | at alpha= | 6 | deg
Re: | 20000000 |  |  | Cd Min: | 0.00509 | at alpha= | 0 | deg
Mach: | 0.1 |  |  | Cl=0 at alpha= | -1.5081 | deg
|  |  |  | @ Cl=0.1, Cd= | 0.0051911
|  |  |  | @ Cl=0.4, Cd= | 0.0055474
|  |  |  | @ Cl=0.6, Cd= | 0.0062984
alpha (deg) | Cl | Cd | Cm | Cl/Cd
-19.5 | -0.917 | 0.13067 | 0.002 | -7.014
-19 | -0.939 | 0.12345 | 0.002 | -7.605
-18.5 | -0.96 | 0.11594 | 0.002 | -8.281
-18 | -0.986 | 0.10302 | 0.001 | -9.57
-17.5 | -1.057 | 0.06091 | 0.001 | -17.355
-17 | -1.091 | 0.04736 | 0.001 | -23.042
-16.5 | -1.119 | 0.03793 | 0 | -29.497
-16 | -1.139 | 0.03147 | 0 | -36.204
-15.5 | -1.156 | 0.02627 | -0.001 | -44.006
-15 | -1.166 | 0.02244 | -0.002 | -51.982
-14.5 | -1.169 | 0.01997 | -0.002 | -58.539
-14 | -1.168 | 0.01773 | -0.003 | -65.875
-13.5 | -1.16 | 0.0164 | -0.003 | -70.693
-13 | -1.149 | 0.01486 | -0.004 | -77.326
-12.5 | -1.132 | 0.01385 | -0.005 | -81.711
-12 | -1.111 | 0.0127 | -0.005 | -87.479
-11.5 | -1.083 | 0.01201 | -0.006 | -90.218
-11 | -1.049 | 0.01122 | -0.007 | -93.439
-10.5 | -1.014 | 0.00877 | -0.007 | -115.595
-10 | -0.977 | 0.00926 | -0.008 | -105.429
-9.5 | -0.93 | 0.00892 | -0.009 | -104.259
-9 | -0.88 | 0.00859 | -0.01 | -102.456
-8.5 | -0.829 | 0.00832 | -0.01 | -99.672
-8 | -0.776 | 0.0081 | -0.011 | -95.795
-7.5 | -0.722 | 0.0078 | -0.012 | -92.528
-7 | -0.666 | 0.00758 | -0.012 | -87.827
-6.5 | -0.608 | 0.0073 | -0.013 | -83.303
-6 | -0.55 | 0.00712 | -0.014 | -77.179
-5.5 | -0.49 | 0.00697 | -0.015 | -70.344
-5 | -0.43 | 0.00679 | -0.015 | -63.362
-4.5 | -0.37 | 0.0066 | -0.016 | -56.012
-4 | -0.309 | 0.00649 | -0.017 | -47.568
-3.5 | -0.247 | 0.00638 | -0.018 | -38.728
-3 | -0.185 | 0.00621 | -0.018 | -29.842
-2.5 | -0.123 | 0.00592 | -0.019 | -20.86
-2 | -0.061 | 0.00574 | -0.02 | -10.675
-1.5 | 0.001 | 0.00536 | -0.021 | 0.194
-1 | 0.063 | 0.00515 | -0.021 | 12.337
-0.5 | 0.126 | 0.00522 | -0.022 | 24.129
0 | 0.188 | 0.00509 | -0.023 | 36.977
0.5 | 0.251 | 0.00524 | -0.024 | 47.867
1 | 0.313 | 0.00534 | -0.024 | 58.679
1.5 | 0.376 | 0.00547 | -0.025 | 68.714
2 | 0.438 | 0.00567 | -0.026 | 77.18
2.5 | 0.5 | 0.0059 | -0.027 | 84.839
3 | 0.56 | 0.00615 | -0.027 | 91.018
3.5 | 0.622 | 0.00638 | -0.028 | 97.447
4 | 0.683 | 0.00675 | -0.029 | 101.276
4.5 | 0.745 | 0.0071 | -0.03 | 104.924
5 | 0.805 | 0.00754 | -0.03 | 106.872
5.5 | 0.865 | 0.00794 | -0.031 | 108.982
6 | 0.919 | 0.00742 | -0.032 | 123.828
6.5 | 0.974 | 0.00863 | -0.032 | 112.892
7 | 1.026 | 0.0095 | -0.033 | 108.037
7.5 | 1.079 | 0.00991 | -0.034 | 108.886
8 | 1.131 | 0.0104 | -0.034 | 108.675
8.5 | 1.18 | 0.01091 | -0.035 | 108.158
9 | 1.227 | 0.01149 | -0.036 | 106.793
9.5 | 1.272 | 0.01209 | -0.036 | 105.222
10 | 1.313 | 0.01272 | -0.037 | 103.241
10.5 | 1.352 | 0.01342 | -0.037 | 100.782
11 | 1.388 | 0.01413 | -0.038 | 98.228
11.5 | 1.42 | 0.01494 | -0.039 | 95.087
12 | 1.449 | 0.0158 | -0.039 | 91.74
12.5 | 1.475 | 0.01675 | -0.04 | 88.057
13 | 1.496 | 0.0179 | -0.04 | 83.588
13.5 | 1.514 | 0.01908 | -0.041 | 79.367
14 | 1.527 | 0.0204 | -0.041 | 74.85
14.5 | 1.532 | 0.02195 | -0.042 | 69.826
15 | 1.534 | 0.02337 | -0.043 | 65.624
15.5 | 1.531 | 0.02489 | -0.043 | 61.507
16 | 1.523 | 0.02678 | -0.044 | 56.87
16.5 | 1.511 | 0.02864 | -0.044 | 52.759
17 | 1.495 | 0.03089 | -0.044 | 48.384
17.5 | 1.475 | 0.03312 | -0.045 | 44.546
18 | 1.453 | 0.03551 | -0.045 | 40.905
18.5 | 1.426 | 0.03816 | -0.046 | 37.37
19 | 1.391 | 0.04173 | -0.046 | 33.341
19.5 | 1.354 | 0.04601 | -0.046 | 29.429
20 | 1.313 | 0.05172 | -0.047 | 25.378

## 148. Re 20M Mach 0.10 (2)
BIGFOIL.COM POLAR EXPORT
NACA64-318 a=0.0
NACA64-318 a=0.0 |  |  |  | Cl Max: | 1.7549 | at alpha= | 20 | deg
XFOIL ncrit=9 |  |  |  | L/D Max: | 126.053 | at alpha= | 9 | deg
Re: | 20000000 |  |  | Cd Min: | 0.0544 | at alpha= | 20 | deg
Mach: | 0.1 |  |  | Cl=0 at alpha= | -1.5731 | deg
|  |  |  | @ Cl=0.1, Cd= | 0.0045738
|  |  |  | @ Cl=0.4, Cd= | 0.0039907
|  |  |  | @ Cl=0.6, Cd= | 0.0049089
alpha (deg) | Cl | Cd | Cm | Cl/Cd
-20 | -1.5957 | 0.0356 | -0.0535 | -44.823
-19.5 | -1.5824 | 0.03235 | -0.0529 | -48.915
-19 | -1.5684 | 0.02936 | -0.0519 | -53.4196
-18.5 | -1.5509 | 0.0268 | -0.0506 | -57.8694
-18 | -1.5334 | 0.02439 | -0.049 | -62.87
-17 | -1.4899 | 0.02045 | -0.0451 | -72.8557
-16.5 | -1.4655 | 0.01881 | -0.0429 | -77.9107
-16 | -1.4408 | 0.01732 | -0.0404 | -83.1871
-15.5 | -1.4202 | 0.01576 | -0.037 | -90.1142
-15 | -1.3959 | 0.01452 | -0.0336 | -96.1364
-14.5 | -1.37 | 0.01355 | -0.0299 | -101.107
-14 | -1.3427 | 0.01284 | -0.0258 | -104.5717
-13.5 | -1.3395 | 0.01129 | -0.0175 | -118.6448
-13 | -1.2969 | 0.01064 | -0.0156 | -121.8891
-12.5 | -1.2476 | 0.01023 | -0.0147 | -121.955
-12 | -1.1966 | 0.00985 | -0.014 | -121.4822
-11.5 | -1.1446 | 0.00948 | -0.0135 | -120.7384
-11 | -1.092 | 0.00909 | -0.0131 | -120.132
-10.5 | -1.0384 | 0.00874 | -0.0129 | -118.8101
-10 | -0.9834 | 0.00843 | -0.0128 | -116.6548
-9.5 | -0.9276 | 0.00817 | -0.0129 | -113.5373
-9 | -0.8713 | 0.0079 | -0.0131 | -110.2911
-8.5 | -0.8149 | 0.00764 | -0.0134 | -106.6623
-8 | -0.7579 | 0.00737 | -0.0137 | -102.8358
-7.5 | -0.7002 | 0.00716 | -0.0141 | -97.7933
-7 | -0.6422 | 0.00696 | -0.0146 | -92.2701
-6.5 | -0.5841 | 0.00673 | -0.0152 | -86.7905
-6 | -0.5254 | 0.00658 | -0.0158 | -79.848
-5.5 | -0.4666 | 0.00638 | -0.0164 | -73.1348
-5 | -0.4074 | 0.00622 | -0.0172 | -65.4984
-4.5 | -0.3481 | 0.00608 | -0.0179 | -57.2533
-4 | -0.2885 | 0.00593 | -0.0187 | -48.6509
-3.5 | -0.2289 | 0.00578 | -0.0195 | -39.6021
-3 | -0.1696 | 0.00561 | -0.0203 | -30.2317
-2.5 | -0.1102 | 0.00541 | -0.0211 | -20.3697
-2 | -0.0508 | 0.00524 | -0.022 | -9.6947
-1.5 | 0.0087 | 0.005 | -0.0228 | 1.74
-1 | 0.0682 | 0.00478 | -0.0237 | 14.2678
-0.5 | 0.1268 | 0.0044 | -0.0246 | 28.8182
0 | 0.1856 | 0.00397 | -0.0255 | 46.7506
0.5 | 0.2459 | 0.00391 | -0.0265 | 62.89
1 | 0.3064 | 0.00384 | -0.0276 | 79.7917
1.5 | 0.3669 | 0.00388 | -0.0286 | 94.5619
2 | 0.4267 | 0.00408 | -0.0296 | 104.5833
2.5 | 0.4851 | 0.0044 | -0.0304 | 110.25
3 | 0.5439 | 0.00466 | -0.0312 | 116.7167
3.5 | 0.6025 | 0.00492 | -0.032 | 122.4593
4 | 0.6584 | 0.00541 | -0.0325 | 121.7006
4.5 | 0.7135 | 0.00594 | -0.0328 | 120.1178
5 | 0.7694 | 0.00631 | -0.0332 | 121.9334
5.5 | 0.825 | 0.0067 | -0.0335 | 123.1343
6 | 0.8805 | 0.00702 | -0.0338 | 125.4274
6.5 | 0.9348 | 0.00742 | -0.0339 | 125.9838
7 | 0.9876 | 0.00785 | -0.0338 | 125.8089
7.5 | 1.0389 | 0.00832 | -0.0334 | 124.8678
8 | 1.0909 | 0.0087 | -0.0331 | 125.3908
8.5 | 1.1419 | 0.00906 | -0.0327 | 126.0375
9 | 1.1912 | 0.00945 | -0.032 | 126.0529
9.5 | 1.2391 | 0.00985 | -0.031 | 125.797
10 | 1.2836 | 0.01029 | -0.0295 | 124.7425
10.5 | 1.3191 | 0.01071 | -0.0263 | 123.1653
11 | 1.3381 | 0.01141 | -0.0205 | 117.2743
11.5 | 1.3663 | 0.01219 | -0.0168 | 112.0837
12 | 1.3945 | 0.01314 | -0.0136 | 106.1263
12.5 | 1.4212 | 0.01429 | -0.0105 | 99.4542
13 | 1.4486 | 0.01553 | -0.0078 | 93.2775
13.5 | 1.4752 | 0.0169 | -0.0053 | 87.2899
14 | 1.5007 | 0.01842 | -0.003 | 81.4712
14.5 | 1.5212 | 0.02029 | -0.0004 | 74.9729
15 | 1.5428 | 0.02219 | 0.0018 | 69.5268
15.5 | 1.5918 | 0.02412 | -0.0015 | 65.995
16 | 1.6094 | 0.02652 | 0.0006 | 60.6863
16.5 | 1.6492 | 0.02916 | -0.0019 | 56.5569
17 | 1.6815 | 0.03247 | -0.0042 | 51.7863
17.5 | 1.6993 | 0.03551 | -0.0034 | 47.8541
18 | 1.7167 | 0.03869 | -0.0027 | 44.3706
18.5 | 1.7297 | 0.04222 | -0.002 | 40.9687
19 | 1.7435 | 0.04581 | -0.0014 | 38.0594
19.5 | 1.749 | 0.05008 | -0.0008 | 34.9241
20 | 1.7549 | 0.0544 | -0.0003 | 32.2592

## 149. Re 20M Mach 0.25 (1)
BIGFOIL.COM POLAR EXPORT
NACA64-318 a=0.0
NACA64-318 a=0.0 |  |  |  | Cl Max: | 1.472 | at alpha= | 13.5 | deg
JavaFoil+Calcfoil stall+Eppler ext transition |  |  |  | L/D Max: | 109.805 | at alpha= | 6 | deg
Re: | 20000000 |  |  | Cd Min: | 0.00512 | at alpha= | 0 | deg
Mach: | 0.25 |  |  | Cl=0 at alpha= | -1.5078 | deg
|  |  |  | @ Cl=0.1, Cd= | 0.0052073
|  |  |  | @ Cl=0.4, Cd= | 0.0056259
|  |  |  | @ Cl=0.6, Cd= | 0.0063916
alpha (deg) | Cl | Cd | Cm | Cl/Cd
-17.5 | -0.718 | 0.13028 | 0.001 | -5.51
-17 | -0.765 | 0.11977 | 0.001 | -6.389
-16.5 | -0.809 | 0.10999 | 0 | -7.353
-16 | -0.845 | 0.10412 | 0 | -8.12
-15.5 | -0.883 | 0.09314 | -0.001 | -9.478
-15 | -0.927 | 0.0752 | -0.001 | -12.326
-14.5 | -1.034 | 0.03076 | -0.002 | -33.618
-14 | -1.054 | 0.02762 | -0.003 | -38.161
-13.5 | -1.08 | 0.02154 | -0.003 | -50.124
-13 | -1.089 | 0.01866 | -0.004 | -58.361
-12.5 | -1.093 | 0.01608 | -0.005 | -67.987
-12 | -1.084 | 0.01472 | -0.005 | -73.674
-11.5 | -1.07 | 0.01341 | -0.006 | -79.791
-11 | -1.043 | 0.0123 | -0.007 | -84.769
-10.5 | -1.01 | 0.01151 | -0.008 | -87.754
-10 | -0.973 | 0.01092 | -0.008 | -89.104
-9.5 | -0.937 | 0.00898 | -0.009 | -104.308
-9 | -0.894 | 0.00898 | -0.01 | -99.633
-8.5 | -0.844 | 0.00867 | -0.011 | -97.348
-8 | -0.792 | 0.00839 | -0.011 | -94.429
-7.5 | -0.738 | 0.00808 | -0.012 | -91.245
-7 | -0.681 | 0.00777 | -0.013 | -87.692
-6.5 | -0.623 | 0.00749 | -0.014 | -83.206
-6 | -0.564 | 0.00732 | -0.014 | -77.037
-5.5 | -0.503 | 0.00707 | -0.015 | -71.177
-5 | -0.442 | 0.0069 | -0.016 | -63.957
-4.5 | -0.379 | 0.00674 | -0.017 | -56.306
-4 | -0.317 | 0.00661 | -0.017 | -47.943
-3.5 | -0.254 | 0.00647 | -0.018 | -39.23
-3 | -0.19 | 0.00636 | -0.019 | -29.964
-2.5 | -0.127 | 0.00604 | -0.02 | -21.004
-2 | -0.063 | 0.0058 | -0.02 | -10.856
-1.5 | 0.001 | 0.00538 | -0.021 | 0.199
-1 | 0.065 | 0.00518 | -0.022 | 12.588
-0.5 | 0.129 | 0.00523 | -0.023 | 24.759
0 | 0.194 | 0.00512 | -0.023 | 37.814
0.5 | 0.258 | 0.00527 | -0.024 | 48.916
1 | 0.322 | 0.00539 | -0.025 | 59.754
1.5 | 0.386 | 0.00558 | -0.026 | 69.213
2 | 0.45 | 0.00579 | -0.027 | 77.761
2.5 | 0.514 | 0.00599 | -0.027 | 85.756
3 | 0.575 | 0.00629 | -0.028 | 91.561
3.5 | 0.639 | 0.00655 | -0.029 | 97.544
4 | 0.702 | 0.0069 | -0.03 | 101.774
4.5 | 0.765 | 0.00736 | -0.03 | 103.902
5 | 0.827 | 0.00788 | -0.031 | 104.975
5.5 | 0.882 | 0.00818 | -0.032 | 107.884
6 | 0.94 | 0.00856 | -0.032 | 109.805
6.5 | 0.994 | 0.00952 | -0.033 | 104.434
7 | 1.049 | 0.00999 | -0.034 | 104.967
7.5 | 1.102 | 0.0105 | -0.034 | 104.913
8 | 1.152 | 0.01126 | -0.035 | 102.323
8.5 | 1.202 | 0.01162 | -0.036 | 103.428
9 | 1.248 | 0.01231 | -0.036 | 101.444
9.5 | 1.291 | 0.01301 | -0.037 | 99.247
10 | 1.33 | 0.01374 | -0.038 | 96.758
10.5 | 1.365 | 0.01451 | -0.038 | 94.046
11 | 1.396 | 0.01537 | -0.039 | 90.788
11.5 | 1.422 | 0.01634 | -0.04 | 86.977
12 | 1.442 | 0.01755 | -0.04 | 82.199
12.5 | 1.458 | 0.01874 | -0.041 | 77.791
13 | 1.468 | 0.02005 | -0.041 | 73.211
13.5 | 1.472 | 0.02152 | -0.042 | 68.376
14 | 1.468 | 0.02318 | -0.042 | 63.323
14.5 | 1.453 | 0.0251 | -0.043 | 57.879
15 | 1.43 | 0.02722 | -0.043 | 52.536
15.5 | 1.4 | 0.02937 | -0.044 | 47.675
16 | 1.362 | 0.03214 | -0.044 | 42.387
16.5 | 1.318 | 0.03493 | -0.045 | 37.739
17 | 1.267 | 0.0379 | -0.045 | 33.439
17.5 | 1.208 | 0.04223 | -0.045 | 28.614
18 | 1.139 | 0.05035 | -0.045 | 22.615
18.5 | 1.068 | 0.0565 | -0.045 | 18.905

## 150. Re 20M Mach 0.25 (2)
BIGFOIL.COM POLAR EXPORT
NACA64-318 a=0.0
NACA64-318 a=0.0 |  |  |  | Cl Max: | 1.7048 | at alpha= | 19 | deg
XFOIL ncrit=9 |  |  |  | L/D Max: | 126.052 | at alpha= | 4 | deg
Re: | 20000000 |  |  | Cd Min: | 0.06887 | at alpha= | 20 | deg
Mach: | 0.25 |  |  | Cl=0 at alpha= | -1.5813 | deg
|  |  |  | @ Cl=0.1, Cd= | 0.0045349
|  |  |  | @ Cl=0.4, Cd= | 0.0039397
|  |  |  | @ Cl=0.6, Cd= | 0.004855
alpha (deg) | Cl | Cd | Cm | Cl/Cd
-20 | -1.538 | 0.05283 | -0.064 | -29.1122
-19.5 | -1.542 | 0.04663 | -0.0652 | -33.0688
-19 | -1.5383 | 0.04151 | -0.0656 | -37.0585
-18.5 | -1.5297 | 0.03709 | -0.0652 | -41.2429
-18 | -1.5174 | 0.03323 | -0.0644 | -45.6636
-17.5 | -1.5022 | 0.02987 | -0.063 | -50.2913
-17 | -1.4857 | 0.02682 | -0.0612 | -55.3952
-16.5 | -1.465 | 0.02424 | -0.059 | -60.4373
-16 | -1.4422 | 0.02196 | -0.0565 | -65.674
-15.5 | -1.4181 | 0.0199 | -0.0537 | -71.2613
-15 | -1.393 | 0.01803 | -0.0506 | -77.2601
-14.5 | -1.3663 | 0.01641 | -0.0472 | -83.2602
-14 | -1.335 | 0.01516 | -0.0439 | -88.0607
-13.5 | -1.3119 | 0.01375 | -0.0393 | -95.4109
-13 | -1.2896 | 0.01261 | -0.0338 | -102.268
-12.5 | -1.2756 | 0.0116 | -0.0262 | -109.9655
-12 | -1.2407 | 0.01051 | -0.0221 | -118.0495
-11.5 | -1.1881 | 0.01006 | -0.0204 | -118.1014
-11 | -1.1333 | 0.00964 | -0.0192 | -117.5622
-10.5 | -1.0779 | 0.00923 | -0.0181 | -116.7822
-10 | -1.0216 | 0.00882 | -0.0173 | -115.8277
-9.5 | -0.9638 | 0.00849 | -0.0168 | -113.5218
-9 | -0.9049 | 0.00819 | -0.0165 | -110.4884
-8.5 | -0.8456 | 0.00791 | -0.0163 | -106.9027
-8 | -0.7862 | 0.00761 | -0.0162 | -103.3114
-7.5 | -0.7263 | 0.00735 | -0.0163 | -98.8163
-7 | -0.6656 | 0.00712 | -0.0165 | -93.4831
-6.5 | -0.6051 | 0.00688 | -0.0168 | -87.9506
-6 | -0.5441 | 0.00668 | -0.0172 | -81.4521
-5.5 | -0.4827 | 0.0065 | -0.0177 | -74.2615
-5 | -0.4214 | 0.00632 | -0.0183 | -66.6772
-4.5 | -0.3596 | 0.00616 | -0.019 | -58.3766
-4 | -0.2979 | 0.00599 | -0.0197 | -49.7329
-3.5 | -0.2361 | 0.00585 | -0.0204 | -40.359
-3 | -0.1745 | 0.00567 | -0.0212 | -30.776
-2.5 | -0.113 | 0.00546 | -0.022 | -20.696
-2 | -0.0515 | 0.00529 | -0.0228 | -9.7353
-1.5 | 0.01 | 0.00503 | -0.0237 | 1.9881
-0.5 | 0.1318 | 0.00436 | -0.0254 | 30.2294
0 | 0.1928 | 0.00395 | -0.0264 | 48.8101
0.5 | 0.2553 | 0.00391 | -0.0274 | 65.2941
1 | 0.3182 | 0.00384 | -0.0285 | 82.8646
1.5 | 0.3809 | 0.0039 | -0.0296 | 97.6667
2 | 0.4434 | 0.00403 | -0.0307 | 110.0248
2.5 | 0.5036 | 0.00441 | -0.0314 | 114.195
3 | 0.5643 | 0.00469 | -0.0322 | 120.3198
3.5 | 0.6249 | 0.00497 | -0.0329 | 125.7344
4 | 0.6832 | 0.00542 | -0.0333 | 126.0517
5 | 0.7967 | 0.00644 | -0.0336 | 123.7112
5.5 | 0.8539 | 0.00685 | -0.0337 | 124.6569
6 | 0.9106 | 0.00724 | -0.0336 | 125.7735
6.5 | 0.9656 | 0.0077 | -0.0333 | 125.4026
7 | 1.019 | 0.00817 | -0.0327 | 124.7246
7.5 | 1.0705 | 0.00869 | -0.0317 | 123.1876
8 | 1.1221 | 0.00911 | -0.0307 | 123.1723
8.5 | 1.1723 | 0.00953 | -0.0294 | 123.0115
9 | 1.2198 | 0.00998 | -0.0276 | 122.2244
9.5 | 1.2513 | 0.01047 | -0.0229 | 119.5129
10 | 1.2766 | 0.01117 | -0.0177 | 114.2883
10.5 | 1.3057 | 0.01207 | -0.0136 | 108.1773
11 | 1.3349 | 0.01317 | -0.01 | 101.3591
11.5 | 1.3647 | 0.01439 | -0.0068 | 94.8367
12 | 1.3926 | 0.01583 | -0.0036 | 87.9722
12.5 | 1.4196 | 0.01744 | -0.0007 | 81.3991
13 | 1.4477 | 0.0191 | 0.0019 | 75.7958
13.5 | 1.4705 | 0.02114 | 0.0047 | 69.5601
14 | 1.4934 | 0.02328 | 0.0072 | 64.1495
14.5 | 1.5147 | 0.02563 | 0.0096 | 59.0987
15 | 1.5372 | 0.02803 | 0.0116 | 54.8412
15.5 | 1.5749 | 0.0307 | 0.0103 | 51.2997
16 | 1.6007 | 0.03439 | 0.0095 | 46.5455
16.5 | 1.6363 | 0.03812 | 0.0071 | 42.925
17 | 1.672 | 0.04211 | 0.0043 | 39.7055
17.5 | 1.6863 | 0.04599 | 0.0053 | 36.6667
18 | 1.6966 | 0.05022 | 0.0062 | 33.7834
18.5 | 1.6998 | 0.05513 | 0.0071 | 30.8326
19 | 1.7048 | 0.05987 | 0.0079 | 28.475
19.5 | 1.7033 | 0.06496 | 0.0091 | 26.2208
20 | 1.6793 | 0.06887 | 0.0154 | 24.3836

## 151. Re 20M Mach 0.50 (1)
BIGFOIL.COM POLAR EXPORT
NACA64-318 a=0.0
NACA64-318 a=0.0 |  |  |  | Cl Max: | 1.292 | at alpha= | 9 | deg
JavaFoil+Calcfoil stall+Eppler ext transition |  |  |  | L/D Max: | 97.868 | at alpha= | 5.5 | deg
Re: | 20000000 |  |  | Cd Min: | 0.00494 | at alpha= | -0.5 | deg
Mach: | 0.5 |  |  | Cl=0 at alpha= | -1.507 | deg
|  |  |  | @ Cl=0.1, Cd= | 0.0051588
|  |  |  | @ Cl=0.4, Cd= | 0.0058178
|  |  |  | @ Cl=0.6, Cd= | 0.0067667
alpha (deg) | Cl | Cd | Cm | Cl/Cd
-20 | -1.049 | 0.19159 | 0.003 | -5.474
-19.5 | -1.023 | 0.18053 | 0.003 | -5.665
-19 | -0.994 | 0.17022 | 0.002 | -5.84
-18.5 | -0.965 | 0.17074 | 0.002 | -5.653
-18 | -0.937 | 0.16509 | 0.001 | -5.674
-17.5 | -0.908 | 0.15872 | 0.001 | -5.72
-17 | -0.881 | 0.14457 | 0.001 | -6.096
-16.5 | -0.852 | 0.13958 | 0 | -6.104
-16 | -0.824 | 0.12551 | 0 | -6.567
-15.5 | -0.795 | 0.12343 | -0.001 | -6.44
-15 | -0.767 | 0.11361 | -0.001 | -6.754
-14.5 | -0.741 | 0.10542 | -0.002 | -7.033
-14 | -0.712 | 0.10071 | -0.002 | -7.065
-13.5 | -0.684 | 0.0935 | -0.002 | -7.315
-13 | -0.741 | 0.03193 | -0.004 | -23.193
-12.5 | -0.73 | 0.02198 | -0.005 | -33.233
-12 | -0.598 | 0.08046 | -0.003 | -7.432
-11.5 | -0.576 | 0.06899 | -0.004 | -8.351
-11 | -0.632 | 0.02023 | -0.007 | -31.228
-10.5 | -0.512 | 0.07268 | -0.005 | -7.048
-10 | -0.483 | 0.07371 | -0.005 | -6.546
-9.5 | -0.454 | 0.06708 | -0.005 | -6.773
-9 | -0.8 | 0.01517 | -0.011 | -52.737
-8.5 | -0.83 | 0.01131 | -0.012 | -73.39
-8 | -0.813 | 0.01035 | -0.013 | -78.509
-7.5 | -0.777 | 0.00976 | -0.013 | -79.656
-7 | -0.731 | 0.00824 | -0.014 | -88.773
-6.5 | -0.681 | 0.00871 | -0.015 | -78.244
-6 | -0.62 | 0.00824 | -0.016 | -75.2
-5.5 | -0.556 | 0.00796 | -0.017 | -69.847
-5 | -0.489 | 0.00763 | -0.018 | -64.189
-4.5 | -0.422 | 0.00736 | -0.019 | -57.3
-4 | -0.353 | 0.00705 | -0.019 | -50.017
-3.5 | -0.283 | 0.00685 | -0.02 | -41.296
-3 | -0.213 | 0.0067 | -0.021 | -31.734
-2.5 | -0.142 | 0.00654 | -0.022 | -21.661
-2 | -0.07 | 0.00613 | -0.023 | -11.478
-1.5 | 0.001 | 0.00557 | -0.024 | 0.215
-1 | 0.073 | 0.00529 | -0.025 | 13.797
-0.5 | 0.145 | 0.00494 | -0.025 | 29.281
0 | 0.216 | 0.0053 | -0.026 | 40.856
0.5 | 0.288 | 0.00554 | -0.027 | 52.009
1 | 0.36 | 0.00569 | -0.028 | 63.189
1.5 | 0.432 | 0.00592 | -0.029 | 72.898
2 | 0.503 | 0.00624 | -0.03 | 80.61
2.5 | 0.575 | 0.00661 | -0.031 | 86.916
3 | 0.642 | 0.00703 | -0.031 | 91.413
3.5 | 0.707 | 0.00743 | -0.032 | 95.137
4 | 0.774 | 0.00797 | -0.033 | 97.076
4.5 | 0.839 | 0.00862 | -0.034 | 97.352
5 | 0.904 | 0.00928 | -0.034 | 97.467
5.5 | 0.967 | 0.00989 | -0.035 | 97.868
6 | 1.028 | 0.01054 | -0.036 | 97.601
6.5 | 1.084 | 0.01197 | -0.036 | 90.578
7 | 1.139 | 0.01277 | -0.037 | 89.195
7.5 | 1.189 | 0.01365 | -0.038 | 87.082
8 | 1.233 | 0.01467 | -0.039 | 84.062
8.5 | 1.269 | 0.01586 | -0.039 | 80.035
9 | 1.292 | 0.01715 | -0.04 | 75.36
9.5 | 1.29 | 0.01858 | -0.041 | 69.428
10 | 1.245 | 0.02043 | -0.041 | 60.918
10.5 | 1.022 | 0.0239 | -0.042 | 42.761
11 | 0.828 | 0.02524 | -0.042 | 32.79
11.5 | 0.853 | 0.02943 | -0.043 | 29.002
12 | 0.888 | 0.02809 | -0.044 | 31.63
12.5 | 0.914 | 0.03257 | -0.044 | 28.065
13 | 0.938 | 0.03745 | -0.044 | 25.051
13.5 | 0.939 | 0.0525 | -0.043 | 17.883
14 | 0.962 | 0.05938 | -0.043 | 16.209

## 152. Re 20M Mach 0.50 (2)
BIGFOIL.COM POLAR EXPORT
NACA64-318 a=0.0
NACA64-318 a=0.0 |  |  |  | Cl Max: | 1.4478 | at alpha= | 14 | deg
XFOIL ncrit=9 |  |  |  | L/D Max: | 142.066 | at alpha= | 3.5 | deg
Re: | 20000000 |  |  | Cd Min: | 0.16389 | at alpha= | 19 | deg
Mach: | 0.5 |  |  | Cl=0 at alpha= | -1.6207 | deg
|  |  |  | @ Cl=0.1, Cd= | 0.0047782
|  |  |  | @ Cl=0.4, Cd= | 0.0039563
|  |  |  | @ Cl=0.6, Cd= | 0.0043332
alpha (deg) | Cl | Cd | Cm | Cl/Cd
-10.5 | -1.0845 | 0.01553 | -0.0668 | -69.8326
-10 | -1.0823 | 0.01259 | -0.0585 | -85.9651
-9.5 | -1.0647 | 0.01087 | -0.0495 | -97.9485
-9 | -1.0327 | 0.01003 | -0.0407 | -102.9611
-8.5 | -0.9732 | 0.00937 | -0.036 | -103.8634
-8 | -0.9072 | 0.00884 | -0.0326 | -102.6244
-7.5 | -0.8387 | 0.00838 | -0.0299 | -100.0835
-7 | -0.7689 | 0.00798 | -0.0279 | -96.3534
-6.5 | -0.6977 | 0.00762 | -0.0265 | -91.5617
-6 | -0.6259 | 0.00734 | -0.0255 | -85.2725
-5.5 | -0.5544 | 0.00705 | -0.0249 | -78.6383
-5 | -0.4825 | 0.00679 | -0.0245 | -71.0604
-4.5 | -0.4107 | 0.00658 | -0.0245 | -62.4164
-4 | -0.3387 | 0.00637 | -0.0247 | -53.1711
-3.5 | -0.2668 | 0.00617 | -0.0251 | -43.2415
-3 | -0.1951 | 0.00599 | -0.0256 | -32.571
-2.5 | -0.1242 | 0.00577 | -0.0262 | -21.5251
-2 | -0.0534 | 0.0055 | -0.0268 | -9.7091
-1.5 | 0.017 | 0.0052 | -0.0276 | 3.2692
-1 | 0.0871 | 0.00492 | -0.0285 | 17.7033
-0.5 | 0.1544 | 0.00418 | -0.0291 | 36.9378
0 | 0.2261 | 0.00396 | -0.0303 | 57.096
0.5 | 0.2988 | 0.00393 | -0.0315 | 76.0305
1 | 0.3724 | 0.00393 | -0.0328 | 94.7583
1.5 | 0.4459 | 0.004 | -0.034 | 111.475
2 | 0.5195 | 0.00406 | -0.0352 | 127.9557
2.5 | 0.5914 | 0.00427 | -0.0361 | 138.5012
3 | 0.6594 | 0.00477 | -0.0364 | 138.239
3.5 | 0.7288 | 0.00513 | -0.0367 | 142.0663
4 | 0.7957 | 0.00563 | -0.0366 | 141.3321
4.5 | 0.8578 | 0.00633 | -0.0356 | 135.5134
5 | 0.9155 | 0.0071 | -0.0337 | 128.9437
5.5 | 0.9739 | 0.00773 | -0.0317 | 125.9897
6 | 1.0287 | 0.00834 | -0.0289 | 123.3453
6.5 | 1.0699 | 0.00907 | -0.0238 | 117.9603
7 | 1.0723 | 0.01047 | -0.0134 | 102.4164
7.5 | 1.101 | 0.01196 | -0.008 | 92.0569
8 | 1.1356 | 0.01351 | -0.0037 | 84.0563
8.5 | 1.1694 | 0.01527 | 0.0005 | 76.5815
9 | 1.2037 | 0.01718 | 0.0044 | 70.064
9.5 | 1.2351 | 0.01935 | 0.0083 | 63.8295
10 | 1.2663 | 0.02164 | 0.0121 | 58.5166
10.5 | 1.2938 | 0.02429 | 0.0158 | 53.2647
11 | 1.324 | 0.02697 | 0.0191 | 49.0916
11.5 | 1.3522 | 0.02997 | 0.0224 | 45.1185
12 | 1.3774 | 0.03336 | 0.0253 | 41.289
12.5 | 1.4046 | 0.03682 | 0.0281 | 38.1477
13 | 1.4277 | 0.04075 | 0.0307 | 35.0356
13.5 | 1.4448 | 0.0453 | 0.033 | 31.894
14 | 1.4478 | 0.05116 | 0.0347 | 28.2995
14.5 | 1.4333 | 0.05875 | 0.0351 | 24.3966
15 | 1.4052 | 0.06812 | 0.0338 | 20.6283
15.5 | 1.3776 | 0.07806 | 0.0311 | 17.648
16 | 1.3482 | 0.08876 | 0.0271 | 15.1893
16.5 | 1.3186 | 0.10025 | 0.0216 | 13.1531
17 | 1.2876 | 0.11275 | 0.0146 | 11.42
17.5 | 1.2605 | 0.12544 | 0.0068 | 10.0486
18 | 1.2356 | 0.13838 | -0.0017 | 8.929
18.5 | 1.2147 | 0.15114 | -0.0104 | 8.0369
19 | 1.1962 | 0.16389 | -0.0195 | 7.2988