## index
index | Re | Mach | Datasource
1 | 50000 | 0 | JavaFoil+Calcfoil stall+Eppler ext transition
2 | 50000 | 0 | XFOIL ncrit=9
3 | 50000 | 0.1 | JavaFoil+Calcfoil stall+Eppler ext transition
4 | 50000 | 0.1 | XFOIL ncrit=9
5 | 50000 | 0.25 | JavaFoil+Calcfoil stall+Eppler ext transition
6 | 50000 | 0.25 | XFOIL ncrit=9
7 | 50000 | 0.5 | JavaFoil+Calcfoil stall+Eppler ext transition
8 | 50000 | 0.5 | XFOIL ncrit=9
9 | 100000 | 0 | JavaFoil+Calcfoil stall+Eppler ext transition
10 | 100000 | 0 | XFOIL ncrit=9
11 | 100000 | 0.1 | JavaFoil+Calcfoil stall+Eppler ext transition
12 | 100000 | 0.1 | XFOIL ncrit=9
13 | 100000 | 0.25 | JavaFoil+Calcfoil stall+Eppler ext transition
14 | 100000 | 0.25 | XFOIL ncrit=9
15 | 100000 | 0.5 | JavaFoil+Calcfoil stall+Eppler ext transition
16 | 100000 | 0.5 | XFOIL ncrit=9
17 | 250000 | 0 | JavaFoil+Calcfoil stall+Eppler ext transition
18 | 250000 | 0 | XFOIL ncrit=9
19 | 250000 | 0.1 | JavaFoil+Calcfoil stall+Eppler ext transition
20 | 250000 | 0.1 | XFOIL ncrit=9
21 | 250000 | 0.25 | JavaFoil+Calcfoil stall+Eppler ext transition
22 | 250000 | 0.25 | XFOIL ncrit=9
23 | 250000 | 0.5 | JavaFoil+Calcfoil stall+Eppler ext transition
24 | 250000 | 0.5 | XFOIL ncrit=9
25 | 500000 | 0 | JavaFoil+Calcfoil stall+Eppler ext transition
26 | 500000 | 0 | XFOIL ncrit=9
27 | 500000 | 0.1 | JavaFoil+Calcfoil stall+Eppler ext transition
28 | 500000 | 0.1 | XFOIL ncrit=9
29 | 500000 | 0.25 | JavaFoil+Calcfoil stall+Eppler ext transition
30 | 500000 | 0.25 | XFOIL ncrit=9
31 | 500000 | 0.5 | JavaFoil+Calcfoil stall+Eppler ext transition
32 | 500000 | 0.5 | XFOIL ncrit=9
33 | 750000 | 0 | JavaFoil+Calcfoil stall+Eppler ext transition
34 | 750000 | 0 | XFOIL ncrit=9
35 | 750000 | 0.1 | JavaFoil+Calcfoil stall+Eppler ext transition
36 | 750000 | 0.1 | XFOIL ncrit=9
37 | 750000 | 0.25 | JavaFoil+Calcfoil stall+Eppler ext transition
38 | 750000 | 0.25 | XFOIL ncrit=9
39 | 750000 | 0.5 | JavaFoil+Calcfoil stall+Eppler ext transition
40 | 750000 | 0.5 | XFOIL ncrit=9
41 | 1000000 | 0 | JavaFoil+Calcfoil stall+Eppler ext transition
42 | 1000000 | 0 | XFOIL ncrit=9
43 | 1000000 | 0.1 | JavaFoil+Calcfoil stall+Eppler ext transition
44 | 1000000 | 0.1 | XFOIL ncrit=9
45 | 1000000 | 0.25 | JavaFoil+Calcfoil stall+Eppler ext transition
46 | 1000000 | 0.25 | XFOIL ncrit=9
47 | 1000000 | 0.5 | JavaFoil+Calcfoil stall+Eppler ext transition
48 | 1000000 | 0.5 | XFOIL ncrit=9
49 | 2000000 | 0 | JavaFoil+Calcfoil stall+Eppler ext transition
50 | 2000000 | 0 | XFOIL ncrit=9
51 | 2000000 | 0.1 | JavaFoil+Calcfoil stall+Eppler ext transition
52 | 2000000 | 0.1 | XFOIL ncrit=9
53 | 2000000 | 0.25 | JavaFoil+Calcfoil stall+Eppler ext transition
54 | 2000000 | 0.25 | XFOIL ncrit=9
55 | 2000000 | 0.5 | JavaFoil+Calcfoil stall+Eppler ext transition
56 | 2000000 | 0.5 | XFOIL ncrit=9
57 | 3000000 | 0 | JavaFoil+Calcfoil stall+Eppler ext transition
58 | 3000000 | 0 | XFOIL ncrit=9
59 | 3000000 | 0.1 | JavaFoil+Calcfoil stall+Eppler ext transition
60 | 3000000 | 0.1 | XFOIL ncrit=9
61 | 3000000 | 0.25 | JavaFoil+Calcfoil stall+Eppler ext transition
62 | 3000000 | 0.25 | XFOIL ncrit=9
63 | 3000000 | 0.5 | JavaFoil+Calcfoil stall+Eppler ext transition
64 | 3000000 | 0.5 | XFOIL ncrit=9
65 | 4000000 | 0 | JavaFoil+Calcfoil stall+Eppler ext transition
66 | 4000000 | 0 | XFOIL ncrit=9
67 | 4000000 | 0.1 | JavaFoil+Calcfoil stall+Eppler ext transition
68 | 4000000 | 0.1 | XFOIL ncrit=9
69 | 4000000 | 0.25 | JavaFoil+Calcfoil stall+Eppler ext transition
70 | 4000000 | 0.25 | XFOIL ncrit=9
71 | 4000000 | 0.5 | JavaFoil+Calcfoil stall+Eppler ext transition
72 | 4000000 | 0.5 | XFOIL ncrit=9
73 | 5000000 | 0 | JavaFoil+Calcfoil stall+Eppler ext transition
74 | 5000000 | 0 | XFOIL ncrit=9
75 | 5000000 | 0.1 | JavaFoil+Calcfoil stall+Eppler ext transition
76 | 5000000 | 0.1 | XFOIL ncrit=9
77 | 5000000 | 0.25 | JavaFoil+Calcfoil stall+Eppler ext transition
78 | 5000000 | 0.25 | XFOIL ncrit=9
79 | 5000000 | 0.5 | JavaFoil+Calcfoil stall+Eppler ext transition
80 | 5000000 | 0.5 | XFOIL ncrit=9
81 | 6000000 | 0 | JavaFoil+Calcfoil stall+Eppler ext transition
82 | 6000000 | 0 | XFOIL ncrit=9
83 | 6000000 | 0.1 | JavaFoil+Calcfoil stall+Eppler ext transition
84 | 6000000 | 0.1 | XFOIL ncrit=9
85 | 6000000 | 0.25 | JavaFoil+Calcfoil stall+Eppler ext transition
86 | 6000000 | 0.25 | XFOIL ncrit=9
87 | 6000000 | 0.5 | JavaFoil+Calcfoil stall+Eppler ext transition
88 | 6000000 | 0.5 | XFOIL ncrit=9
89 | 7000000 | 0 | JavaFoil+Calcfoil stall+Eppler ext transition
90 | 7000000 | 0 | XFOIL ncrit=9
91 | 7000000 | 0.1 | JavaFoil+Calcfoil stall+Eppler ext transition
92 | 7000000 | 0.1 | XFOIL ncrit=9
93 | 7000000 | 0.25 | JavaFoil+Calcfoil stall+Eppler ext transition
94 | 7000000 | 0.25 | XFOIL ncrit=9
95 | 7000000 | 0.5 | JavaFoil+Calcfoil stall+Eppler ext transition
96 | 7000000 | 0.5 | XFOIL ncrit=9
97 | 8000000 | 0 | JavaFoil+Calcfoil stall+Eppler ext transition
98 | 8000000 | 0 | XFOIL ncrit=9
99 | 8000000 | 0.1 | JavaFoil+Calcfoil stall+Eppler ext transition
100 | 8000000 | 0.1 | XFOIL ncrit=9
101 | 8000000 | 0.25 | JavaFoil+Calcfoil stall+Eppler ext transition
102 | 8000000 | 0.25 | XFOIL ncrit=9
103 | 8000000 | 0.5 | JavaFoil+Calcfoil stall+Eppler ext transition
104 | 8000000 | 0.5 | XFOIL ncrit=9
105 | 10000000 | 0 | JavaFoil+Calcfoil stall+Eppler ext transition
106 | 10000000 | 0 | XFOIL ncrit=9
107 | 10000000 | 0.1 | JavaFoil+Calcfoil stall+Eppler ext transition
108 | 10000000 | 0.1 | XFOIL ncrit=9
109 | 10000000 | 0.25 | JavaFoil+Calcfoil stall+Eppler ext transition
110 | 10000000 | 0.25 | XFOIL ncrit=9
111 | 10000000 | 0.5 | JavaFoil+Calcfoil stall+Eppler ext transition
112 | 10000000 | 0.5 | XFOIL ncrit=9
113 | 12000000 | 0 | JavaFoil+Calcfoil stall+Eppler ext transition
114 | 12000000 | 0 | XFOIL ncrit=9
115 | 12000000 | 0.1 | JavaFoil+Calcfoil stall+Eppler ext transition
116 | 12000000 | 0.1 | XFOIL ncrit=9
117 | 12000000 | 0.25 | JavaFoil+Calcfoil stall+Eppler ext transition
118 | 12000000 | 0.25 | XFOIL ncrit=9
119 | 12000000 | 0.5 | JavaFoil+Calcfoil stall+Eppler ext transition
120 | 12000000 | 0.5 | XFOIL ncrit=9
121 | 14000000 | 0 | JavaFoil+Calcfoil stall+Eppler ext transition
122 | 14000000 | 0 | XFOIL ncrit=9
123 | 14000000 | 0.1 | JavaFoil+Calcfoil stall+Eppler ext transition
124 | 14000000 | 0.1 | XFOIL ncrit=9
125 | 14000000 | 0.25 | JavaFoil+Calcfoil stall+Eppler ext transition
126 | 14000000 | 0.25 | XFOIL ncrit=9
127 | 14000000 | 0.5 | JavaFoil+Calcfoil stall+Eppler ext transition
128 | 14000000 | 0.5 | XFOIL ncrit=9
129 | 16000000 | 0 | JavaFoil+Calcfoil stall+Eppler ext transition
130 | 16000000 | 0 | XFOIL ncrit=9
131 | 16000000 | 0.1 | JavaFoil+Calcfoil stall+Eppler ext transition
132 | 16000000 | 0.1 | XFOIL ncrit=9
133 | 16000000 | 0.25 | JavaFoil+Calcfoil stall+Eppler ext transition
134 | 16000000 | 0.25 | XFOIL ncrit=9
135 | 16000000 | 0.5 | JavaFoil+Calcfoil stall+Eppler ext transition
136 | 16000000 | 0.5 | XFOIL ncrit=9
137 | 18000000 | 0 | JavaFoil+Calcfoil stall+Eppler ext transition
138 | 18000000 | 0 | XFOIL ncrit=9
139 | 18000000 | 0.1 | JavaFoil+Calcfoil stall+Eppler ext transition
140 | 18000000 | 0.1 | XFOIL ncrit=9
141 | 18000000 | 0.25 | JavaFoil+Calcfoil stall+Eppler ext transition
142 | 18000000 | 0.25 | XFOIL ncrit=9
143 | 18000000 | 0.5 | JavaFoil+Calcfoil stall+Eppler ext transition
144 | 18000000 | 0.5 | XFOIL ncrit=9
145 | 20000000 | 0 | JavaFoil+Calcfoil stall+Eppler ext transition
146 | 20000000 | 0 | XFOIL ncrit=9
147 | 20000000 | 0.1 | JavaFoil+Calcfoil stall+Eppler ext transition
148 | 20000000 | 0.1 | XFOIL ncrit=9
149 | 20000000 | 0.25 | JavaFoil+Calcfoil stall+Eppler ext transition
150 | 20000000 | 0.25 | XFOIL ncrit=9
151 | 20000000 | 0.5 | JavaFoil+Calcfoil stall+Eppler ext transition
152 | 20000000 | 0.5 | XFOIL ncrit=9

## 1. Re 50k Mach 0.00 (1)
BIGFOIL.COM POLAR EXPORT
HN-997B
HN-997B |  |  |  | Cl Max: | 0.989 | at alpha= | 5 | deg
JavaFoil+Calcfoil stall+Eppler ext transition |  |  |  | L/D Max: | 63.823 | at alpha= | 5 | deg
Re: | 50000 |  |  | Cd Min: | 0.01287 | at alpha= | 0.5 | deg
Mach: | 0 |  |  | Cl=0 at alpha= | -3.7609 | deg
|  |  |  | @ Cl=0.1, Cd= | 0.037856
|  |  |  | @ Cl=0.4, Cd= | 0.014935
|  |  |  | @ Cl=0.6, Cd= | 0.013393
alpha (deg) | Cl | Cd | Cm | Cl/Cd
-15 | -0.212 | 0.48403 | -0.026 | -0.437
-14.5 | -0.225 | 0.43158 | -0.026 | -0.521
-14 | -0.238 | 0.3917 | -0.025 | -0.608
-13.5 | -0.252 | 0.34988 | -0.025 | -0.72
-13 | -0.266 | 0.31172 | -0.026 | -0.852
-12.5 | -0.279 | 0.27657 | -0.026 | -1.01
-12 | -0.292 | 0.24658 | -0.026 | -1.185
-11.5 | -0.304 | 0.2218 | -0.026 | -1.371
-11 | -0.314 | 0.18883 | -0.026 | -1.663
-10.5 | -0.322 | 0.1728 | -0.026 | -1.862
-10 | -0.326 | 0.14959 | -0.026 | -2.182
-9.5 | -0.325 | 0.13098 | -0.027 | -2.481
-9 | -0.318 | 0.11581 | -0.027 | -2.744
-8.5 | -0.306 | 0.10479 | -0.026 | -2.924
-8 | -0.291 | 0.09305 | -0.027 | -3.124
-7.5 | -0.27 | 0.08364 | -0.027 | -3.233
-7 | -0.246 | 0.07453 | -0.026 | -3.296
-6.5 | -0.217 | 0.06696 | -0.026 | -3.235
-6 | -0.184 | 0.05906 | -0.027 | -3.108
-5.5 | -0.147 | 0.05358 | -0.026 | -2.743
-5 | -0.107 | 0.04983 | -0.027 | -2.156
-4.5 | -0.065 | 0.04584 | -0.028 | -1.427
-4 | -0.022 | 0.04294 | -0.029 | -0.502
-3.5 | 0.024 | 0.04069 | -0.031 | 0.582
-3 | 0.07 | 0.03889 | -0.034 | 1.796
-2.5 | 0.117 | 0.03727 | -0.038 | 3.132
-2 | 0.204 | 0.01494 | -0.089 | 13.637
-1.5 | 0.262 | 0.01483 | -0.089 | 17.671
-1 | 0.32 | 0.01494 | -0.09 | 21.441
-0.5 | 0.378 | 0.01492 | -0.09 | 25.368
0 | 0.435 | 0.01496 | -0.09 | 29.055
0.5 | 0.493 | 0.01287 | -0.091 | 38.284
1 | 0.55 | 0.01291 | -0.091 | 42.63
1.5 | 0.608 | 0.01347 | -0.091 | 45.128
2 | 0.666 | 0.01382 | -0.092 | 48.167
2.5 | 0.723 | 0.01419 | -0.092 | 50.957
3 | 0.78 | 0.01462 | -0.092 | 53.347
3.5 | 0.836 | 0.01515 | -0.092 | 55.18
4 | 0.89 | 0.01587 | -0.093 | 56.107
4.5 | 0.944 | 0.01491 | -0.093 | 63.304
5 | 0.989 | 0.0155 | -0.093 | 63.823
5.5 | 0.824 | 0.04385 | -0.03 | 18.784
6 | 0.849 | 0.04821 | -0.025 | 17.605
6.5 | 0.867 | 0.05302 | -0.023 | 16.354
7 | 0.877 | 0.05943 | -0.022 | 14.765
7.5 | 0.879 | 0.06705 | -0.023 | 13.115
8 | 0.873 | 0.0755 | -0.023 | 11.558
8.5 | 0.857 | 0.08781 | -0.023 | 9.764
9 | 0.835 | 0.10265 | -0.024 | 8.13
9.5 | 0.805 | 0.11566 | -0.024 | 6.961
10 | 0.77 | 0.1314 | -0.024 | 5.863

## 2. Re 50k Mach 0.00 (2)
BIGFOIL.COM POLAR EXPORT
HN-997B
HN-997B |  |  |  | Cl Max: | 1.1495 | at alpha= | 9 | deg
XFOIL ncrit=9 |  |  |  | L/D Max: | 40.4483 | at alpha= | 6 | deg
Re: | 50000 |  |  | Cd Min: | 0.25476 | at alpha= | -19.5 | deg
Mach: | 0 |  |  | Cl=0 at alpha= | -1.2453 | deg
|  |  |  | @ Cl=0.1, Cd= | 0.018399
|  |  |  | @ Cl=0.4, Cd= | 0.027313
|  |  |  | @ Cl=0.6, Cd= | 0.029999
alpha (deg) | Cl | Cd | Cm | Cl/Cd
-20 | -0.6878 | 0.25331 | 0.0319 | -2.7153
-19.5 | -0.6798 | 0.25476 | 0.0266 | -2.6684
-19 | -0.6534 | 0.23774 | 0.0256 | -2.7484
-18.5 | -0.6356 | 0.23055 | 0.0229 | -2.7569
-18 | -0.6196 | 0.22472 | 0.0195 | -2.7572
-17.5 | -0.6074 | 0.22156 | 0.0151 | -2.7415
-17 | -0.605 | 0.22341 | 0.0097 | -2.708
-16.5 | -0.5733 | 0.20633 | 0.01 | -2.7786
-16 | -0.5588 | 0.20067 | 0.0069 | -2.7847
-15.5 | -0.5538 | 0.19926 | 0.0022 | -2.7793
-15 | -0.5326 | 0.18852 | 0.0008 | -2.8252
-14.5 | -0.5165 | 0.18159 | -0.0012 | -2.8443
-14 | -0.513 | 0.17895 | -0.0052 | -2.8667
-13.5 | -0.4936 | 0.16934 | -0.0064 | -2.9148
-13 | -0.4818 | 0.16324 | -0.0085 | -2.9515
-12.5 | -0.4919 | 0.16286 | -0.0134 | -3.0204
-12 | -0.4595 | 0.15009 | -0.0123 | -3.0615
-11.5 | -0.471 | 0.14894 | -0.0169 | -3.1623
-11 | -0.4434 | 0.13801 | -0.016 | -3.2128
-10.5 | -0.4324 | 0.13103 | -0.0169 | -3.3
-10 | -0.4295 | 0.12547 | -0.0188 | -3.4231
-9.5 | -0.4385 | 0.12247 | -0.0215 | -3.5805
-9 | -0.4338 | 0.11635 | -0.0219 | -3.7284
-8.5 | -0.432 | 0.11053 | -0.0219 | -3.9084
-8 | -0.4096 | 0.10181 | -0.0198 | -4.0232
-7.5 | -0.4046 | 0.09601 | -0.0182 | -4.2141
-7 | -0.4214 | 0.09243 | -0.0165 | -4.5591
-6.5 | -0.4127 | 0.08597 | -0.0134 | -4.8005
-6 | -0.4156 | 0.08087 | -0.0111 | -5.1391
-5.5 | -0.4111 | 0.07541 | -0.0066 | -5.4515
-5 | -0.4072 | 0.07037 | 0 | -5.7866
-4 | -0.2833 | 0.04021 | -0.0537 | -7.0455
-3.5 | -0.2213 | 0.03231 | -0.0566 | -6.8493
-3 | -0.1643 | 0.02742 | -0.0569 | -5.992
-2.5 | -0.1101 | 0.0238 | -0.0557 | -4.6261
-2 | -0.0537 | 0.01994 | -0.0548 | -2.6931
-1.5 | -0.0245 | 0.0169 | -0.0466 | -1.4497
-1 | 0.0236 | 0.01732 | -0.0465 | 1.3626
-0.5 | 0.0692 | 0.01789 | -0.0461 | 3.8681
0 | 0.1128 | 0.01861 | -0.0456 | 6.0613
0.5 | 0.1547 | 0.01951 | -0.0452 | 7.9293
1 | 0.1946 | 0.02061 | -0.0448 | 9.442
1.5 | 0.2327 | 0.02193 | -0.0445 | 10.611
2 | 0.2687 | 0.02352 | -0.0445 | 11.4243
2.5 | 0.34 | 0.02599 | -0.0514 | 13.082
3 | 0.4434 | 0.02827 | -0.0631 | 15.6845
3.5 | 0.5437 | 0.02972 | -0.0724 | 18.2941
4 | 0.6427 | 0.03021 | -0.0793 | 21.2744
4.5 | 0.7562 | 0.02885 | -0.0852 | 26.2114
5 | 0.857 | 0.02615 | -0.0855 | 32.7725
5.5 | 0.9278 | 0.02424 | -0.0807 | 38.2756
6 | 0.9744 | 0.02409 | -0.0736 | 40.4483
6.5 | 1.0024 | 0.02603 | -0.0659 | 38.5094
7 | 1.0266 | 0.03025 | -0.0596 | 33.9372
7.5 | 1.0618 | 0.0359 | -0.0557 | 29.5766
8 | 1.1059 | 0.04274 | -0.0531 | 25.8751
8.5 | 1.1387 | 0.05051 | -0.0497 | 22.5441
9 | 1.1495 | 0.0596 | -0.0451 | 19.2869
9.5 | 1.149 | 0.06958 | -0.0412 | 16.5134
10 | 1.1095 | 0.07875 | -0.0368 | 14.0889
10.5 | 1.0443 | 0.0892 | -0.0366 | 11.7074
11 | 1.0023 | 0.103 | -0.0435 | 9.7311
11.5 | 0.9658 | 0.12375 | -0.0569 | 7.8044
12 | 0.8909 | 0.1563 | -0.088 | 5.6999
12.5 | 0.8999 | 0.16551 | -0.0901 | 5.4371
13 | 0.9039 | 0.17423 | -0.0934 | 5.188
13.5 | 0.9197 | 0.18329 | -0.0952 | 5.0177
14 | 0.9458 | 0.19477 | -0.0958 | 4.856

## 3. Re 50k Mach 0.10 (1)
BIGFOIL.COM POLAR EXPORT
HN-997B
HN-997B |  |  |  | Cl Max: | 0.994 | at alpha= | 5 | deg
JavaFoil+Calcfoil stall+Eppler ext transition |  |  |  | L/D Max: | 63.833 | at alpha= | 5 | deg
Re: | 50000 |  |  | Cd Min: | 0.01288 | at alpha= | 0.5 | deg
Mach: | 0.1 |  |  | Cl=0 at alpha= | -3.7609 | deg
|  |  |  | @ Cl=0.1, Cd= | 0.03792
|  |  |  | @ Cl=0.4, Cd= | 0.014964
|  |  |  | @ Cl=0.6, Cd= | 0.0134
alpha (deg) | Cl | Cd | Cm | Cl/Cd
-14.5 | -0.191 | 0.4732 | -0.026 | -0.404
-14 | -0.206 | 0.4278 | -0.026 | -0.481
-13.5 | -0.221 | 0.38226 | -0.026 | -0.579
-13 | -0.237 | 0.33796 | -0.026 | -0.702
-12.5 | -0.253 | 0.29582 | -0.026 | -0.855
-12 | -0.268 | 0.27263 | -0.026 | -0.984
-11.5 | -0.283 | 0.23861 | -0.026 | -1.186
-11 | -0.296 | 0.21315 | -0.026 | -1.388
-10.5 | -0.306 | 0.19145 | -0.026 | -1.6
-10 | -0.314 | 0.16194 | -0.027 | -1.938
-9.5 | -0.315 | 0.13993 | -0.027 | -2.252
-9 | -0.31 | 0.12312 | -0.027 | -2.52
-8.5 | -0.301 | 0.11125 | -0.027 | -2.705
-8 | -0.287 | 0.09414 | -0.027 | -3.047
-7.5 | -0.268 | 0.08417 | -0.027 | -3.184
-7 | -0.244 | 0.07515 | -0.027 | -3.251
-6.5 | -0.216 | 0.06721 | -0.027 | -3.214
-6 | -0.183 | 0.06013 | -0.027 | -3.051
-5.5 | -0.147 | 0.05446 | -0.027 | -2.703
-5 | -0.108 | 0.04991 | -0.027 | -2.158
-4.5 | -0.066 | 0.04616 | -0.028 | -1.422
-4 | -0.022 | 0.04314 | -0.029 | -0.502
-3.5 | 0.024 | 0.04072 | -0.031 | 0.584
-3 | 0.07 | 0.03896 | -0.034 | 1.802
-2.5 | 0.117 | 0.03733 | -0.038 | 3.143
-2 | 0.205 | 0.01497 | -0.089 | 13.674
-1.5 | 0.263 | 0.01485 | -0.09 | 17.739
-1 | 0.322 | 0.01497 | -0.09 | 21.515
-0.5 | 0.38 | 0.01495 | -0.09 | 25.446
0 | 0.437 | 0.01499 | -0.091 | 29.158
0.5 | 0.495 | 0.01288 | -0.091 | 38.437
1 | 0.553 | 0.01293 | -0.091 | 42.771
1.5 | 0.611 | 0.01351 | -0.092 | 45.245
2 | 0.669 | 0.01385 | -0.092 | 48.287
2.5 | 0.726 | 0.01423 | -0.092 | 51.067
3 | 0.784 | 0.01467 | -0.093 | 53.435
3.5 | 0.84 | 0.01521 | -0.093 | 55.233
4 | 0.894 | 0.01595 | -0.093 | 56.083
4.5 | 0.948 | 0.01498 | -0.094 | 63.282
5 | 0.994 | 0.01557 | -0.094 | 63.833
5.5 | 0.827 | 0.04419 | -0.03 | 18.708
6 | 0.851 | 0.04828 | -0.025 | 17.629
6.5 | 0.868 | 0.0538 | -0.023 | 16.137
7 | 0.877 | 0.06011 | -0.023 | 14.587
7.5 | 0.876 | 0.0677 | -0.023 | 12.942
8 | 0.866 | 0.07785 | -0.023 | 11.125
8.5 | 0.847 | 0.08988 | -0.024 | 9.423
9 | 0.819 | 0.1041 | -0.024 | 7.872
9.5 | 0.785 | 0.12387 | -0.024 | 6.337
10 | 0.745 | 0.1406 | -0.025 | 5.298

## 4. Re 50k Mach 0.10 (2)
BIGFOIL.COM POLAR EXPORT
HN-997B
HN-997B |  |  |  | Cl Max: | 1.1485 | at alpha= | 9 | deg
XFOIL ncrit=9 |  |  |  | L/D Max: | 40.2925 | at alpha= | 6 | deg
Re: | 50000 |  |  | Cd Min: | 0.25667 | at alpha= | -19.5 | deg
Mach: | 0.1 |  |  | Cl=0 at alpha= | -1.2315 | deg
|  |  |  | @ Cl=0.1, Cd= | 0.018474
|  |  |  | @ Cl=0.4, Cd= | 0.027348
|  |  |  | @ Cl=0.6, Cd= | 0.030014
alpha (deg) | Cl | Cd | Cm | Cl/Cd
-20 | -0.6908 | 0.25491 | 0.032 | -2.71
-19.5 | -0.6832 | 0.25667 | 0.0266 | -2.6618
-19 | -0.6548 | 0.23798 | 0.026 | -2.7515
-18.5 | -0.6373 | 0.23111 | 0.0231 | -2.7576
-18 | -0.6213 | 0.22539 | 0.0196 | -2.7566
-17.5 | -0.6099 | 0.22289 | 0.015 | -2.7363
-17 | -0.6082 | 0.22514 | 0.0096 | -2.7014
-16.5 | -0.5742 | 0.20677 | 0.0101 | -2.777
-16 | -0.5602 | 0.20135 | 0.0068 | -2.7822
-15.5 | -0.5564 | 0.20062 | 0.002 | -2.7734
-15 | -0.5322 | 0.18857 | 0.0011 | -2.8223
-14.5 | -0.5171 | 0.18207 | -0.0012 | -2.8401
-14 | -0.5154 | 0.18015 | -0.0055 | -2.8609
-13.5 | -0.4927 | 0.16945 | -0.0062 | -2.9076
-13 | -0.4829 | 0.16397 | -0.0087 | -2.9451
-12.5 | -0.4789 | 0.15896 | -0.0119 | -3.0127
-12 | -0.4599 | 0.15062 | -0.0124 | -3.0534
-11.5 | -0.4736 | 0.15004 | -0.0173 | -3.1565
-11 | -0.4448 | 0.13879 | -0.0163 | -3.2048
-10.5 | -0.4317 | 0.13139 | -0.017 | -3.2856
-10 | -0.425 | 0.12526 | -0.0183 | -3.3929
-9.5 | -0.4219 | 0.11968 | -0.0196 | -3.5252
-9 | -0.4367 | 0.11729 | -0.0223 | -3.7233
-8.5 | -0.4118 | 0.10773 | -0.0203 | -3.8225
-8 | -0.404 | 0.10165 | -0.0195 | -3.9744
-7.5 | -0.4049 | 0.0965 | -0.0184 | -4.1959
-7 | -0.4251 | 0.09324 | -0.0169 | -4.5592
-6.5 | -0.4142 | 0.08655 | -0.0136 | -4.7857
-6 | -0.4198 | 0.08168 | -0.0118 | -5.1396
-5.5 | -0.4127 | 0.07596 | -0.0067 | -5.4331
-5 | -0.4083 | 0.07085 | 0.0001 | -5.7629
-4 | -0.2863 | 0.04077 | -0.0535 | -7.0223
-3.5 | -0.2248 | 0.03277 | -0.0566 | -6.8599
-3 | -0.1668 | 0.0277 | -0.0571 | -6.0217
-2.5 | -0.1118 | 0.02404 | -0.0559 | -4.6506
-2 | -0.0566 | 0.02054 | -0.0548 | -2.7556
-1.5 | -0.0261 | 0.01694 | -0.0467 | -1.5407
-1 | 0.0225 | 0.01736 | -0.0466 | 1.2961
-0.5 | 0.0683 | 0.01794 | -0.0462 | 3.8071
0 | 0.1122 | 0.01868 | -0.0458 | 6.0064
0.5 | 0.1543 | 0.01959 | -0.0453 | 7.8765
1 | 0.1944 | 0.0207 | -0.045 | 9.3913
1.5 | 0.2326 | 0.02204 | -0.0447 | 10.5535
2 | 0.2688 | 0.02365 | -0.0447 | 11.3658
2.5 | 0.3439 | 0.02612 | -0.0523 | 13.1662
3 | 0.4481 | 0.0284 | -0.0639 | 15.7782
3.5 | 0.5539 | 0.0298 | -0.0739 | 18.5872
4 | 0.6486 | 0.03024 | -0.0799 | 21.4484
4.5 | 0.7592 | 0.02893 | -0.0851 | 26.2427
5 | 0.8596 | 0.02625 | -0.0852 | 32.7467
5.5 | 0.934 | 0.02417 | -0.0804 | 38.6429
6 | 0.9779 | 0.02427 | -0.073 | 40.2925
6.5 | 1.005 | 0.02641 | -0.0653 | 38.0538
7 | 1.0299 | 0.03081 | -0.0591 | 33.4275
7.5 | 1.0667 | 0.03661 | -0.0552 | 29.1368
8 | 1.1107 | 0.04373 | -0.0528 | 25.399
8.5 | 1.1382 | 0.05149 | -0.0486 | 22.1053
9 | 1.1485 | 0.06056 | -0.0444 | 18.9647
9.5 | 1.1453 | 0.07048 | -0.0405 | 16.25
10 | 1.1018 | 0.07931 | -0.0361 | 13.8923
10.5 | 1.0352 | 0.09032 | -0.0374 | 11.4615
11 | 0.9985 | 0.10435 | -0.0444 | 9.5688
11.5 | 0.8943 | 0.14843 | -0.0857 | 6.0251
12 | 0.891 | 0.15702 | -0.0887 | 5.6744
12.5 | 0.9 | 0.16608 | -0.0908 | 5.4191
13 | 0.9045 | 0.17483 | -0.0941 | 5.1736
13.5 | 0.915 | 0.18329 | -0.0967 | 4.9921
14 | 0.9498 | 0.19592 | -0.0962 | 4.8479

## 5. Re 50k Mach 0.25 (1)
BIGFOIL.COM POLAR EXPORT
HN-997B
HN-997B |  |  |  | Cl Max: | 1.014 | at alpha= | 5 | deg
JavaFoil+Calcfoil stall+Eppler ext transition |  |  |  | L/D Max: | 55.854 | at alpha= | 4 | deg
Re: | 50000 |  |  | Cd Min: | 0.013 | at alpha= | 0.5 | deg
Mach: | 0.25 |  |  | Cl=0 at alpha= | -3.7609 | deg
|  |  |  | @ Cl=0.1, Cd= | 0.038286
|  |  |  | @ Cl=0.4, Cd= | 0.015092
|  |  |  | @ Cl=0.6, Cd= | 0.13475
alpha (deg) | Cl | Cd | Cm | Cl/Cd
-13 | -0.051 | 0.2773 | -0.03 | -0.185
-12.5 | -0.049 | 0.23499 | -0.03 | -0.207
-12 | -0.046 | 0.20708 | -0.03 | -0.221
-11.5 | -0.043 | 0.20005 | -0.029 | -0.215
-11 | -0.114 | 0.516 | -0.028 | -0.221
-10.5 | -0.162 | 0.39096 | -0.028 | -0.415
-10 | -0.2 | 0.27787 | -0.029 | -0.721
-9.5 | -0.227 | 0.21656 | -0.028 | -1.048
-9 | -0.243 | 0.16942 | -0.028 | -1.436
-8.5 | -0.252 | 0.14512 | -0.028 | -1.738
-8 | -0.253 | 0.11955 | -0.028 | -2.12
-7.5 | -0.247 | 0.09992 | -0.028 | -2.469
-7 | -0.232 | 0.08573 | -0.028 | -2.707
-6.5 | -0.21 | 0.0724 | -0.028 | -2.903
-6 | -0.182 | 0.06451 | -0.028 | -2.816
-5.5 | -0.148 | 0.05699 | -0.027 | -2.59
-5 | -0.109 | 0.05153 | -0.027 | -2.114
-4.5 | -0.067 | 0.04744 | -0.028 | -1.408
-4 | -0.022 | 0.04376 | -0.029 | -0.505
-3.5 | 0.024 | 0.04121 | -0.031 | 0.591
-3 | 0.072 | 0.03926 | -0.034 | 1.834
-2.5 | 0.12 | 0.03759 | -0.039 | 3.203
-2 | 0.21 | 0.01511 | -0.092 | 13.923
-1.5 | 0.271 | 0.01495 | -0.092 | 18.109
-1 | 0.331 | 0.01508 | -0.093 | 21.944
-0.5 | 0.391 | 0.01508 | -0.093 | 25.911
0 | 0.449 | 0.01516 | -0.093 | 29.609
0.5 | 0.509 | 0.013 | -0.094 | 39.109
1 | 0.568 | 0.01303 | -0.094 | 43.617
1.5 | 0.628 | 0.01368 | -0.094 | 45.898
2 | 0.687 | 0.01404 | -0.095 | 48.92
2.5 | 0.746 | 0.01445 | -0.095 | 51.618
3 | 0.805 | 0.01494 | -0.095 | 53.864
3.5 | 0.863 | 0.01558 | -0.095 | 55.375
4 | 0.918 | 0.01643 | -0.096 | 55.854
4.5 | 0.97 | 0.01773 | -0.096 | 54.694
5 | 1.014 | 0.01904 | -0.096 | 53.258
5.5 | 0.842 | 0.04504 | -0.029 | 18.704
6 | 0.862 | 0.05004 | -0.024 | 17.219
6.5 | 0.87 | 0.05636 | -0.023 | 15.434
7 | 0.864 | 0.06522 | -0.023 | 13.254
7.5 | 0.844 | 0.07626 | -0.024 | 11.064
8 | 0.807 | 0.09173 | -0.024 | 8.796
8.5 | 0.754 | 0.10997 | -0.025 | 6.854
9 | 0.686 | 0.10473 | -0.026 | 6.546
9.5 | 0.605 | 0.11937 | -0.026 | 5.065
10 | 0.514 | 0.13475 | -0.027 | 3.811

## 6. Re 50k Mach 0.25 (2)
BIGFOIL.COM POLAR EXPORT
HN-997B
HN-997B |  |  |  | Cl Max: | 1.1329 | at alpha= | 8.5 | deg
XFOIL ncrit=9 |  |  |  | L/D Max: | 39.009 | at alpha= | 6 | deg
Re: | 50000 |  |  | Cd Min: | 0.26497 | at alpha= | -20 | deg
Mach: | 0.25 |  |  | Cl=0 at alpha= | -1.1532 | deg
|  |  |  | @ Cl=0.1, Cd= | 0.018878
|  |  |  | @ Cl=0.4, Cd= | 0.027633
|  |  |  | @ Cl=0.6, Cd= | 0.030386
alpha (deg) | Cl | Cd | Cm | Cl/Cd
-20 | -0.7087 | 0.26497 | 0.0323 | -2.6746
-19.5 | -0.6836 | 0.24861 | 0.0307 | -2.7497
-19 | -0.6645 | 0.2408 | 0.0278 | -2.7596
-18.5 | -0.6472 | 0.23461 | 0.0243 | -2.7586
-18 | -0.6322 | 0.23033 | 0.02 | -2.7448
-17.5 | -0.6257 | 0.23156 | 0.0144 | -2.7021
-17 | -0.5976 | 0.21603 | 0.0137 | -2.7663
-16.5 | -0.5808 | 0.20968 | 0.0107 | -2.7699
-16 | -0.5707 | 0.20692 | 0.0062 | -2.7581
-15.5 | -0.5551 | 0.19944 | 0.0032 | -2.7833
-15 | -0.534 | 0.19033 | 0.0018 | -2.8057
-14.5 | -0.524 | 0.18611 | -0.0019 | -2.8155
-14 | -0.5123 | 0.17974 | -0.0048 | -2.8502
-13.5 | -0.4923 | 0.17125 | -0.006 | -2.8747
-13 | -0.4941 | 0.16956 | -0.0103 | -2.914
-12.5 | -0.4679 | 0.15824 | -0.0105 | -2.9569
-12 | -0.4691 | 0.15539 | -0.0141 | -3.0189
-11.5 | -0.4462 | 0.14549 | -0.0142 | -3.0669
-11 | -0.4576 | 0.14415 | -0.0184 | -3.1745
-10.5 | -0.4389 | 0.13536 | -0.0185 | -3.2425
-10 | -0.4254 | 0.12795 | -0.019 | -3.3247
-9.5 | -0.4151 | 0.12123 | -0.0195 | -3.4241
-9 | -0.4072 | 0.11488 | -0.0199 | -3.5446
-8.5 | -0.4039 | 0.10922 | -0.0202 | -3.698
-8 | -0.4065 | 0.10445 | -0.0203 | -3.8918
-7.5 | -0.3995 | 0.09782 | -0.0188 | -4.084
-7 | -0.3984 | 0.0926 | -0.0166 | -4.3024
-6.5 | -0.3981 | 0.08703 | -0.0133 | -4.5743
-6 | -0.4027 | 0.0822 | -0.0096 | -4.899
-5.5 | -0.4041 | 0.07729 | -0.0049 | -5.2284
-5 | -0.3982 | 0.07186 | 0.0018 | -5.5413
-4 | -0.3014 | 0.04375 | -0.0527 | -6.8891
-3.5 | -0.2432 | 0.03534 | -0.056 | -6.8817
-3 | -0.1806 | 0.0295 | -0.0576 | -6.122
-2.5 | -0.124 | 0.02531 | -0.0571 | -4.8992
-2 | -0.069 | 0.02218 | -0.0555 | -3.1109
-1.5 | -0.036 | 0.0172 | -0.047 | -2.093
-1 | 0.0159 | 0.01764 | -0.0472 | 0.90136
-0.5 | 0.0635 | 0.01825 | -0.0469 | 3.4795
0 | 0.1088 | 0.01903 | -0.0465 | 5.7173
0.5 | 0.1519 | 0.02 | -0.0462 | 7.595
1 | 0.193 | 0.02119 | -0.0459 | 9.1081
1.5 | 0.2321 | 0.02262 | -0.0457 | 10.2608
2 | 0.2689 | 0.02433 | -0.0458 | 11.0522
2.5 | 0.3736 | 0.02713 | -0.0583 | 13.7707
3 | 0.4811 | 0.02918 | -0.0695 | 16.4873
3.5 | 0.5759 | 0.03036 | -0.0767 | 18.969
4 | 0.6786 | 0.03047 | -0.0827 | 22.2711
4.5 | 0.7918 | 0.02869 | -0.0864 | 27.5985
5 | 0.8913 | 0.02588 | -0.0846 | 34.4397
5.5 | 0.9573 | 0.02456 | -0.0781 | 38.978
6 | 0.9959 | 0.02553 | -0.07 | 39.009
6.5 | 1.0213 | 0.02866 | -0.0623 | 35.635
7 | 1.0503 | 0.03374 | -0.0567 | 31.1292
7.5 | 1.0923 | 0.0406 | -0.0531 | 26.9039
8 | 1.127 | 0.04821 | -0.0498 | 23.3769
8.5 | 1.1329 | 0.05694 | -0.0445 | 19.8964
9 | 1.1203 | 0.06572 | -0.0399 | 17.0466
9.5 | 1.0867 | 0.07468 | -0.0363 | 14.5514
10 | 1.0455 | 0.08475 | -0.0364 | 12.3363
10.5 | 1.0138 | 0.09691 | -0.0409 | 10.4613
11.5 | 0.8897 | 0.15069 | -0.0887 | 5.9042
12 | 0.9 | 0.16109 | -0.0914 | 5.5869
12.5 | 0.9027 | 0.16918 | -0.0943 | 5.3357
13 | 0.912 | 0.17835 | -0.0975 | 5.1135
13.5 | 0.9237 | 0.18717 | -0.1005 | 4.9351

## 7. Re 50k Mach 0.50 (1)
BIGFOIL.COM POLAR EXPORT
HN-997B
HN-997B |  |  |  | Cl Max: | 1.287 | at alpha= | 20 | deg
JavaFoil+Calcfoil stall+Eppler ext transition |  |  |  | L/D Max: | 49.714 | at alpha= | 3.5 | deg
Re: | 50000 |  |  | Cd Min: | 0.01562 | at alpha= | -1.5 | deg
Mach: | 0.5 |  |  | Cl=0 at alpha= | -3.7647 | deg
|  |  |  | @ Cl=0.1, Cd= | 0.040026
|  |  |  | @ Cl=0.4, Cd= | 0.015714
|  |  |  | @ Cl=0.6, Cd= | 0.016067
alpha (deg) | Cl | Cd | Cm | Cl/Cd
-20 | -0.836 | 0.42835 | -0.049 | -1.951
-19.5 | -0.811 | 0.41532 | -0.049 | -1.953
-19 | -0.787 | 0.41696 | -0.049 | -1.886
-18.5 | -0.762 | 0.41202 | -0.05 | -1.849
-18 | -0.735 | 0.37827 | -0.047 | -1.943
-17.5 | -0.71 | 0.35867 | -0.047 | -1.98
-17 | -0.685 | 0.36849 | -0.047 | -1.859
-16.5 | -0.66 | 0.36394 | -0.048 | -1.814
-16 | -0.635 | 0.35962 | -0.048 | -1.766
-15.5 | -0.61 | 0.35575 | -0.048 | -1.715
-15 | -0.583 | 0.32632 | -0.045 | -1.788
-14.5 | -0.558 | 0.30127 | -0.045 | -1.852
-14 | -0.533 | 0.29716 | -0.045 | -1.793
-13.5 | -0.507 | 0.2932 | -0.046 | -1.731
-13 | -0.482 | 0.28865 | -0.046 | -1.67
-12.5 | -0.455 | 0.27209 | -0.043 | -1.674
-12 | -0.43 | 0.26948 | -0.043 | -1.596
-11.5 | -0.404 | 0.26313 | -0.043 | -1.537
-11 | -0.379 | 0.26221 | -0.043 | -1.444
-10.5 | -0.353 | 0.25913 | -0.043 | -1.362
-10 | -0.327 | 0.23829 | -0.04 | -1.37
-9.5 | -0.301 | 0.22489 | -0.04 | -1.337
-9 | -0.275 | 0.22091 | -0.04 | -1.244
-8.5 | -0.249 | 0.20993 | -0.04 | -1.186
-8 | -0.223 | 0.19266 | -0.036 | -1.155
-7.5 | -0.197 | 0.19294 | -0.036 | -1.019
-7 | -0.17 | 0.17951 | -0.036 | -0.949
-6.5 | -0.144 | 0.177 | -0.036 | -0.815
-6 | -0.118 | 0.16944 | -0.032 | -0.696
-5.5 | -0.092 | 0.15013 | -0.033 | -0.611
-5 | -0.065 | 0.14002 | -0.033 | -0.467
-4.5 | -0.066 | 0.06172 | -0.031 | -1.074
-4 | -0.024 | 0.05012 | -0.031 | -0.469
-3.5 | 0.027 | 0.04398 | -0.032 | 0.606
-3 | 0.08 | 0.04077 | -0.036 | 1.955
-2.5 | 0.134 | 0.03876 | -0.04 | 3.456
-2 | 0.235 | 0.01631 | -0.103 | 14.401
-1.5 | 0.302 | 0.01562 | -0.103 | 19.366
-1 | 0.37 | 0.01571 | -0.103 | 23.535
-0.5 | 0.437 | 0.01572 | -0.104 | 27.787
0 | 0.501 | 0.01588 | -0.104 | 31.57
0.5 | 0.568 | 0.01596 | -0.105 | 35.576
1 | 0.634 | 0.01618 | -0.105 | 39.213
1.5 | 0.701 | 0.01645 | -0.105 | 42.585
2 | 0.767 | 0.0167 | -0.106 | 45.896
2.5 | 0.832 | 0.01736 | -0.106 | 47.929
3 | 0.897 | 0.0182 | -0.106 | 49.278
3.5 | 0.96 | 0.01931 | -0.107 | 49.714
4 | 1.017 | 0.02096 | -0.107 | 48.54
4.5 | 1.068 | 0.0229 | -0.107 | 46.614
5 | 0.879 | 0.04555 | -0.033 | 19.298
5.5 | 0.855 | 0.05669 | -0.026 | 15.073
6 | 0.521 | 0.06989 | -0.028 | 7.459
6.5 | 0.548 | 0.13563 | -0.029 | 4.042
7 | 0.575 | 0.16476 | -0.034 | 3.491
7.5 | 0.602 | 0.16544 | -0.034 | 3.639
8 | 0.629 | 0.1867 | -0.039 | 3.371
8.5 | 0.656 | 0.19041 | -0.039 | 3.446
9 | 0.684 | 0.22016 | -0.045 | 3.106
9.5 | 0.711 | 0.22355 | -0.045 | 3.18
10 | 0.738 | 0.24179 | -0.045 | 3.051
10.5 | 0.766 | 0.27042 | -0.05 | 2.832
11 | 0.793 | 0.27352 | -0.05 | 2.898
11.5 | 0.82 | 0.27103 | -0.05 | 3.024
12 | 0.848 | 0.29879 | -0.054 | 2.838
12.5 | 0.875 | 0.30026 | -0.054 | 2.913
13 | 0.902 | 0.30419 | -0.055 | 2.964
13.5 | 0.931 | 0.33866 | -0.058 | 2.748
14 | 0.957 | 0.33827 | -0.058 | 2.83
14.5 | 0.984 | 0.36057 | -0.059 | 2.73
15 | 1.012 | 0.36053 | -0.06 | 2.807
15.5 | 1.041 | 0.37542 | -0.062 | 2.772
16 | 1.067 | 0.38306 | -0.062 | 2.786
16.5 | 1.094 | 0.39236 | -0.063 | 2.788
17 | 1.122 | 0.40276 | -0.064 | 2.785
17.5 | 1.151 | 0.4361 | -0.066 | 2.639
18 | 1.177 | 0.43527 | -0.066 | 2.705
18.5 | 1.204 | 0.4345 | -0.066 | 2.771
19 | 1.231 | 0.44564 | -0.067 | 2.762
19.5 | 1.261 | 0.48331 | -0.069 | 2.609
20 | 1.287 | 0.47583 | -0.069 | 2.706

## 8. Re 50k Mach 0.50 (2)
BIGFOIL.COM POLAR EXPORT
HN-997B
HN-997B |  |  |  | Cl Max: | 1.2474 | at alpha= | 20 | deg
XFOIL ncrit=9 |  |  |  | L/D Max: | 34.8569 | at alpha= | 5.5 | deg
Re: | 50000 |  |  | Cd Min: | 0.32807 | at alpha= | 20 | deg
Mach: | 0.5 |  |  | Cl=0 at alpha= | -0.87574 | deg
|  |  |  | @ Cl=0.1, Cd= | 0.020842
|  |  |  | @ Cl=0.4, Cd= | 0.02897
|  |  |  | @ Cl=0.6, Cd= | 0.032015
alpha (deg) | Cl | Cd | Cm | Cl/Cd
-20 | -0.7617 | 0.2753 | 0.0433 | -2.7668
-19.5 | -0.7415 | 0.26932 | 0.0382 | -2.7532
-19 | -0.7259 | 0.2685 | 0.032 | -2.7035
-18.5 | -0.6999 | 0.25401 | 0.0293 | -2.7554
-18 | -0.6775 | 0.24528 | 0.0257 | -2.7621
-17.5 | -0.6584 | 0.23963 | 0.021 | -2.7476
-17 | -0.6476 | 0.24005 | 0.015 | -2.6978
-16.5 | -0.6166 | 0.22347 | 0.0135 | -2.7592
-16 | -0.5963 | 0.21623 | 0.01 | -2.7577
-15.5 | -0.5847 | 0.21402 | 0.0048 | -2.732
-15 | -0.5586 | 0.20189 | 0.0028 | -2.7669
-14.5 | -0.5397 | 0.19488 | -0.0003 | -2.7694
-14 | -0.5368 | 0.19464 | -0.0055 | -2.7579
-13.5 | -0.5035 | 0.18018 | -0.0061 | -2.7944
-13 | -0.4996 | 0.17805 | -0.0104 | -2.806
-12.5 | -0.4713 | 0.16626 | -0.0112 | -2.8347
-12 | -0.4645 | 0.1616 | -0.0144 | -2.8744
-11.5 | -0.4502 | 0.15492 | -0.0162 | -2.906
-11 | -0.4317 | 0.14657 | -0.0172 | -2.9454
-10.5 | -0.4177 | 0.13936 | -0.0184 | -2.9973
-10 | -0.4076 | 0.13294 | -0.0198 | -3.066
-9.5 | -0.3994 | 0.12683 | -0.0208 | -3.1491
-9 | -0.3893 | 0.12028 | -0.0212 | -3.2366
-8.5 | -0.3789 | 0.11374 | -0.0211 | -3.3313
-8 | -0.3747 | 0.10831 | -0.0209 | -3.4595
-7.5 | -0.3741 | 0.10285 | -0.0201 | -3.6373
-7 | -0.3749 | 0.09801 | -0.0182 | -3.8251
-6.5 | -0.358 | 0.09063 | -0.0149 | -3.9501
-6 | -0.3721 | 0.0871 | -0.0102 | -4.2721
-5.5 | -0.3577 | 0.08028 | -0.0058 | -4.4557
-5 | -0.3667 | 0.07583 | 0.0008 | -4.8358
-4.5 | -0.3696 | 0.07084 | 0.0075 | -5.2174
-4 | -0.3667 | 0.05758 | -0.0354 | -6.3685
-3.5 | -0.3219 | 0.04765 | -0.0454 | -6.7555
-3 | -0.2582 | 0.03863 | -0.054 | -6.6839
-2.5 | -0.1912 | 0.03224 | -0.0581 | -5.9305
-2 | -0.1191 | 0.02732 | -0.0599 | -4.3594
-1.5 | -0.0558 | 0.02411 | -0.0588 | -2.3144
-1 | -0.0126 | 0.01962 | -0.0516 | -0.6422
-0.5 | 0.0381 | 0.01962 | -0.0499 | 1.9419
0 | 0.0908 | 0.02061 | -0.0499 | 4.4056
0.5 | 0.1396 | 0.02184 | -0.0499 | 6.3919
1 | 0.1854 | 0.02335 | -0.05 | 7.94
1.5 | 0.2568 | 0.02566 | -0.0554 | 10.0078
2 | 0.3708 | 0.0284 | -0.0677 | 13.0563
2.5 | 0.4737 | 0.03041 | -0.0766 | 15.5771
3 | 0.5717 | 0.03184 | -0.0827 | 17.9554
3.5 | 0.6737 | 0.03247 | -0.087 | 20.7484
4 | 0.7838 | 0.03173 | -0.0887 | 24.7022
4.5 | 0.8945 | 0.02967 | -0.0861 | 30.1483
5 | 0.9811 | 0.02844 | -0.0791 | 34.4972
5.5 | 1.0349 | 0.02969 | -0.0701 | 34.8569
6 | 1.0693 | 0.03321 | -0.0612 | 32.1981
6.5 | 1.0966 | 0.03906 | -0.0541 | 28.0748
7 | 1.1091 | 0.04629 | -0.0479 | 23.9598
7.5 | 1.0995 | 0.0547 | -0.043 | 20.1005
8 | 1.0746 | 0.06295 | -0.0391 | 17.0707
8.5 | 1.0324 | 0.07353 | -0.0407 | 14.0405
9 | 0.9956 | 0.08661 | -0.0475 | 11.4952
9.5 | 0.9688 | 0.10129 | -0.0567 | 9.5646
10 | 0.9478 | 0.11665 | -0.0669 | 8.1252
10.5 | 0.9426 | 0.1294 | -0.0732 | 7.2844
11.5 | 0.9363 | 0.15587 | -0.0892 | 6.0069
12 | 0.9329 | 0.17422 | -0.1046 | 5.3547
12.5 | 0.9411 | 0.18349 | -0.1094 | 5.1289
13 | 0.9596 | 0.19286 | -0.1125 | 4.9756
13.5 | 0.9733 | 0.20191 | -0.1173 | 4.8205
14 | 0.9958 | 0.21266 | -0.1209 | 4.6826
14.5 | 1.0146 | 0.2219 | -0.1251 | 4.5723
15 | 1.0339 | 0.23108 | -0.1294 | 4.4742
15.5 | 1.0625 | 0.24388 | -0.1324 | 4.3567
16 | 1.0704 | 0.24792 | -0.1398 | 4.3175
16.5 | 1.094 | 0.2588 | -0.144 | 4.2272
17 | 1.1177 | 0.26901 | -0.1483 | 4.1549
17.5 | 1.1326 | 0.27515 | -0.1551 | 4.1163
18 | 1.1577 | 0.28673 | -0.1592 | 4.0376
18.5 | 1.177 | 0.29399 | -0.1651 | 4.0035
19 | 1.1999 | 0.30486 | -0.1702 | 3.9359
19.5 | 1.2189 | 0.31164 | -0.1767 | 3.9112
20 | 1.2474 | 0.32807 | -0.1797 | 3.8022

## 9. Re 100k Mach 0.00 (1)
BIGFOIL.COM POLAR EXPORT
HN-997B
HN-997B |  |  |  | Cl Max: | 0.989 | at alpha= | 5 | deg
JavaFoil+Calcfoil stall+Eppler ext transition |  |  |  | L/D Max: | 80.72 | at alpha= | 4 | deg
Re: | 100000 |  |  | Cd Min: | 0.01002 | at alpha= | -1 | deg
Mach: | 0 |  |  | Cl=0 at alpha= | -3.7609 | deg
|  |  |  | @ Cl=0.1, Cd= | 0.025476
|  |  |  | @ Cl=0.4, Cd= | 0.010677
|  |  |  | @ Cl=0.6, Cd= | 0.012155
alpha (deg) | Cl | Cd | Cm | Cl/Cd
-15 | -0.212 | 0.36838 | -0.027 | -0.574
-14.5 | -0.225 | 0.32933 | -0.027 | -0.682
-14 | -0.238 | 0.30789 | -0.026 | -0.774
-13.5 | -0.252 | 0.27259 | -0.026 | -0.924
-13 | -0.266 | 0.25217 | -0.027 | -1.054
-12.5 | -0.279 | 0.22133 | -0.027 | -1.262
-12 | -0.292 | 0.19578 | -0.027 | -1.493
-11.5 | -0.304 | 0.17563 | -0.027 | -1.731
-11 | -0.314 | 0.15473 | -0.027 | -2.03
-10.5 | -0.322 | 0.14139 | -0.027 | -2.276
-10 | -0.326 | 0.12159 | -0.027 | -2.684
-9.5 | -0.325 | 0.11177 | -0.027 | -2.908
-9 | -0.318 | 0.09985 | -0.027 | -3.183
-8.5 | -0.306 | 0.091 | -0.027 | -3.368
-8 | -0.291 | 0.07914 | -0.027 | -3.674
-7.5 | -0.27 | 0.06981 | -0.027 | -3.874
-7 | -0.246 | 0.06405 | -0.027 | -3.835
-6.5 | -0.217 | 0.05832 | -0.027 | -3.714
-6 | -0.184 | 0.05236 | -0.027 | -3.506
-5.5 | -0.147 | 0.04798 | -0.027 | -3.063
-5 | -0.107 | 0.04476 | -0.027 | -2.4
-4.5 | -0.065 | 0.04048 | -0.028 | -1.616
-4 | -0.022 | 0.03803 | -0.029 | -0.567
-3.5 | 0.024 | 0.03634 | -0.032 | 0.652
-3 | 0.07 | 0.03474 | -0.034 | 2.011
-2.5 | 0.145 | 0.01158 | -0.089 | 12.548
-2 | 0.204 | 0.01015 | -0.089 | 20.085
-1.5 | 0.262 | 0.01014 | -0.09 | 25.856
-1 | 0.32 | 0.01002 | -0.09 | 31.979
-0.5 | 0.378 | 0.01065 | -0.09 | 35.539
0 | 0.436 | 0.01072 | -0.091 | 40.672
0.5 | 0.494 | 0.0107 | -0.091 | 46.152
1 | 0.552 | 0.01232 | -0.091 | 44.826
1.5 | 0.61 | 0.01212 | -0.092 | 50.298
2 | 0.667 | 0.011 | -0.092 | 60.647
2.5 | 0.725 | 0.0109 | -0.092 | 66.458
3 | 0.782 | 0.01089 | -0.092 | 71.785
3.5 | 0.838 | 0.01093 | -0.093 | 76.637
4 | 0.892 | 0.01105 | -0.093 | 80.72
4.5 | 0.944 | 0.01182 | -0.093 | 79.811
5 | 0.989 | 0.01328 | -0.093 | 74.466
5.5 | 0.824 | 0.04102 | -0.031 | 20.084
6 | 0.849 | 0.0446 | -0.027 | 19.033
6.5 | 0.867 | 0.0487 | -0.023 | 17.805
7 | 0.877 | 0.05359 | -0.023 | 16.374
7.5 | 0.879 | 0.05954 | -0.023 | 14.769
8 | 0.873 | 0.06692 | -0.023 | 13.039
8.5 | 0.857 | 0.07623 | -0.023 | 11.248
9 | 0.835 | 0.08717 | -0.024 | 9.574
9.5 | 0.805 | 0.09627 | -0.025 | 8.363
10 | 0.77 | 0.09384 | -0.025 | 8.21

## 10. Re 100k Mach 0.00 (2)
BIGFOIL.COM POLAR EXPORT
HN-997B
HN-997B |  |  |  | Cl Max: | 1.173 | at alpha= | 9 | deg
XFOIL ncrit=9 |  |  |  | L/D Max: | 61.1021 | at alpha= | 5 | deg
Re: | 100000 |  |  | Cd Min: | 0.24584 | at alpha= | -20 | deg
Mach: | 0 |  |  | Cl=0 at alpha= | -1.3015 | deg
|  |  |  | @ Cl=0.1, Cd= | 0.014707
|  |  |  | @ Cl=0.4, Cd= | 0.016916
|  |  |  | @ Cl=0.6, Cd= | 0.016147
alpha (deg) | Cl | Cd | Cm | Cl/Cd
-20 | -0.6768 | 0.24584 | 0.0327 | -2.753
-19.5 | -0.6602 | 0.2399 | 0.029 | -2.752
-19 | -0.6438 | 0.23443 | 0.025 | -2.7462
-18.5 | -0.6295 | 0.23091 | 0.0203 | -2.7262
-18 | -0.6191 | 0.229 | 0.0155 | -2.7035
-17.5 | -0.6105 | 0.22671 | 0.0109 | -2.6929
-17 | -0.5846 | 0.21107 | 0.01 | -2.7697
-16.5 | -0.5657 | 0.20249 | 0.0085 | -2.7937
-16 | -0.5501 | 0.19607 | 0.0059 | -2.8056
-15.5 | -0.5353 | 0.18978 | 0.0031 | -2.8206
-15 | -0.5214 | 0.18354 | 0.0001 | -2.8408
-14.5 | -0.5099 | 0.17847 | -0.0036 | -2.8571
-14 | -0.5066 | 0.17572 | -0.0082 | -2.883
-13.5 | -0.5046 | 0.17223 | -0.0126 | -2.9298
-13 | -0.4733 | 0.1575 | -0.0106 | -3.0051
-12.5 | -0.4601 | 0.15093 | -0.0121 | -3.0484
-12 | -0.4522 | 0.14528 | -0.0151 | -3.1126
-11.5 | -0.4563 | 0.14229 | -0.0203 | -3.2068
-11 | -0.4403 | 0.13232 | -0.0204 | -3.3275
-10.5 | -0.4244 | 0.12499 | -0.0202 | -3.3955
-10 | -0.4192 | 0.11916 | -0.0226 | -3.518
-9.5 | -0.4303 | 0.11579 | -0.0285 | -3.7162
-9 | -0.4104 | 0.10615 | -0.0259 | -3.8662
-8.5 | -0.4046 | 0.10025 | -0.0264 | -4.0359
-8 | -0.4228 | 0.09649 | -0.0304 | -4.3818
-7.5 | -0.4239 | 0.08934 | -0.0288 | -4.7448
-7 | -0.4186 | 0.08369 | -0.0269 | -5.0018
-6.5 | -0.43 | 0.07633 | -0.0417 | -5.6334
-6 | -0.4175 | 0.07063 | -0.0326 | -5.9111
-5.5 | -0.4061 | 0.0631 | -0.0371 | -6.4358
-5 | -0.3859 | 0.05666 | -0.0391 | -6.8108
-4.5 | -0.3563 | 0.0499 | -0.0434 | -7.1403
-4 | -0.3254 | 0.04422 | -0.0426 | -7.3587
-3.5 | -0.2153 | 0.02618 | -0.0553 | -8.2238
-3 | -0.158 | 0.02221 | -0.055 | -7.1139
-2.5 | -0.1043 | 0.01913 | -0.0542 | -5.4522
-2 | -0.0532 | 0.01699 | -0.0535 | -3.1313
-1.5 | -0.0185 | 0.01339 | -0.0481 | -1.3816
-1 | 0.0281 | 0.01366 | -0.0479 | 2.0571
-0.5 | 0.0725 | 0.01435 | -0.0475 | 5.0523
0 | 0.158 | 0.01546 | -0.055 | 10.2199
0.5 | 0.2464 | 0.01627 | -0.0626 | 15.1444
1 | 0.337 | 0.0168 | -0.07 | 20.0595
1.5 | 0.4239 | 0.01696 | -0.0762 | 24.9941
2 | 0.5096 | 0.01678 | -0.0815 | 30.3695
2.5 | 0.5977 | 0.01617 | -0.0863 | 36.9635
3 | 0.6775 | 0.01538 | -0.0888 | 44.0507
3.5 | 0.7454 | 0.01471 | -0.0888 | 50.673
4 | 0.8047 | 0.01435 | -0.0871 | 56.0767
4.5 | 0.8573 | 0.01436 | -0.0844 | 59.7006
5 | 0.9037 | 0.01479 | -0.081 | 61.1021
5.5 | 0.9446 | 0.01566 | -0.077 | 60.3193
6 | 0.9788 | 0.01716 | -0.0726 | 57.0396
6.5 | 1.0068 | 0.01968 | -0.068 | 51.1585
7 | 1.0303 | 0.02376 | -0.0632 | 43.3628
7.5 | 1.0614 | 0.02843 | -0.0593 | 37.3338
8 | 1.1072 | 0.03395 | -0.057 | 32.6127
8.5 | 1.1479 | 0.03974 | -0.0544 | 28.8853
9 | 1.173 | 0.04773 | -0.05 | 24.5757
9.5 | 1.1677 | 0.05763 | -0.0437 | 20.262
10 | 1.1477 | 0.06699 | -0.0385 | 17.1324
10.5 | 1.1158 | 0.07555 | -0.0342 | 14.769
11 | 1.0811 | 0.08473 | -0.0338 | 12.7594
11.5 | 1.0228 | 0.09875 | -0.0427 | 10.3575
12 | 0.9588 | 0.1271 | -0.064 | 7.5437
12.5 | 0.926 | 0.15447 | -0.08 | 5.9947
13 | 0.9291 | 0.16436 | -0.0846 | 5.6528
13.5 | 0.9612 | 0.17472 | -0.0818 | 5.5014
14 | 0.9369 | 0.18367 | -0.0947 | 5.101

## 11. Re 100k Mach 0.10 (1)
BIGFOIL.COM POLAR EXPORT
HN-997B
HN-997B |  |  |  | Cl Max: | 0.994 | at alpha= | 5 | deg
JavaFoil+Calcfoil stall+Eppler ext transition |  |  |  | L/D Max: | 80.648 | at alpha= | 4 | deg
Re: | 100000 |  |  | Cd Min: | 0.01004 | at alpha= | -1 | deg
Mach: | 0.1 |  |  | Cl=0 at alpha= | -3.7609 | deg
|  |  |  | @ Cl=0.1, Cd= | 0.025616
|  |  |  | @ Cl=0.4, Cd= | 0.010694
|  |  |  | @ Cl=0.6, Cd= | 0.012213
alpha (deg) | Cl | Cd | Cm | Cl/Cd
-14.5 | -0.191 | 0.21271 | -0.027 | -0.898
-14 | -0.206 | 0.33589 | -0.027 | -0.613
-13.5 | -0.221 | 0.2993 | -0.027 | -0.74
-13 | -0.237 | 0.27236 | -0.027 | -0.871
-12.5 | -0.253 | 0.23259 | -0.027 | -1.088
-12 | -0.268 | 0.21652 | -0.027 | -1.24
-11.5 | -0.283 | 0.19433 | -0.027 | -1.456
-11 | -0.296 | 0.17053 | -0.027 | -1.735
-10.5 | -0.306 | 0.15015 | -0.027 | -2.041
-10 | -0.314 | 0.12923 | -0.027 | -2.429
-9.5 | -0.315 | 0.11329 | -0.027 | -2.782
-9 | -0.31 | 0.10096 | -0.027 | -3.073
-8.5 | -0.301 | 0.09318 | -0.027 | -3.229
-8 | -0.287 | 0.08058 | -0.027 | -3.56
-7.5 | -0.268 | 0.07285 | -0.027 | -3.679
-7 | -0.244 | 0.0653 | -0.027 | -3.742
-6.5 | -0.216 | 0.05847 | -0.027 | -3.695
-6 | -0.183 | 0.05307 | -0.027 | -3.458
-5.5 | -0.147 | 0.04857 | -0.027 | -3.03
-5 | -0.108 | 0.04514 | -0.027 | -2.386
-4.5 | -0.066 | 0.04172 | -0.028 | -1.574
-4 | -0.022 | 0.03809 | -0.029 | -0.568
-3.5 | 0.024 | 0.03638 | -0.031 | 0.654
-3 | 0.07 | 0.03477 | -0.034 | 2.019
-2.5 | 0.146 | 0.01158 | -0.089 | 12.615
-2 | 0.205 | 0.01017 | -0.09 | 20.136
-1.5 | 0.263 | 0.01015 | -0.09 | 25.958
-1 | 0.322 | 0.01004 | -0.09 | 32.088
-0.5 | 0.38 | 0.01067 | -0.091 | 35.635
0 | 0.438 | 0.01074 | -0.091 | 40.789
0.5 | 0.496 | 0.01073 | -0.091 | 46.275
1 | 0.555 | 0.01236 | -0.092 | 44.889
1.5 | 0.613 | 0.01217 | -0.092 | 50.351
2 | 0.671 | 0.01104 | -0.092 | 60.755
2.5 | 0.728 | 0.01094 | -0.093 | 66.561
3 | 0.785 | 0.01093 | -0.093 | 71.869
3.5 | 0.842 | 0.01098 | -0.093 | 76.678
4 | 0.896 | 0.01111 | -0.093 | 80.648
4.5 | 0.948 | 0.01189 | -0.094 | 79.733
5 | 0.994 | 0.01334 | -0.094 | 74.461
5.5 | 0.827 | 0.04115 | -0.031 | 20.09
6 | 0.851 | 0.04466 | -0.026 | 19.058
6.5 | 0.868 | 0.04921 | -0.023 | 17.642
7 | 0.877 | 0.05406 | -0.023 | 16.218
7.5 | 0.876 | 0.0607 | -0.023 | 14.434
8 | 0.866 | 0.06851 | -0.024 | 12.642
8.5 | 0.847 | 0.0764 | -0.024 | 11.086
9 | 0.819 | 0.08804 | -0.024 | 9.308
9.5 | 0.785 | 0.10273 | -0.025 | 7.641
10 | 0.745 | 0.09375 | -0.025 | 7.946

## 12. Re 100k Mach 0.10 (2)
BIGFOIL.COM POLAR EXPORT
HN-997B
HN-997B |  |  |  | Cl Max: | 1.1713 | at alpha= | 9 | deg
XFOIL ncrit=9 |  |  |  | L/D Max: | 61.0013 | at alpha= | 5 | deg
Re: | 100000 |  |  | Cd Min: | 0.24654 | at alpha= | -20 | deg
Mach: | 0.1 |  |  | Cl=0 at alpha= | -1.3038 | deg
|  |  |  | @ Cl=0.1, Cd= | 0.01477
|  |  |  | @ Cl=0.4, Cd= | 0.016924
|  |  |  | @ Cl=0.6, Cd= | 0.016152
alpha (deg) | Cl | Cd | Cm | Cl/Cd
-20 | -0.6789 | 0.24654 | 0.033 | -2.7537
-19.5 | -0.6622 | 0.24058 | 0.0292 | -2.7525
-19 | -0.6457 | 0.23524 | 0.0251 | -2.7449
-18.5 | -0.6317 | 0.23203 | 0.0204 | -2.7225
-18 | -0.6214 | 0.23015 | 0.0155 | -2.7
-17.5 | -0.6127 | 0.22783 | 0.0109 | -2.6893
-17 | -0.5845 | 0.21073 | 0.0106 | -2.7737
-16.5 | -0.5666 | 0.2029 | 0.0087 | -2.7925
-16 | -0.5509 | 0.1965 | 0.006 | -2.8036
-15.5 | -0.5359 | 0.19019 | 0.0032 | -2.8177
-15 | -0.5219 | 0.18399 | 0.0001 | -2.8366
-14.5 | -0.511 | 0.17927 | -0.0038 | -2.8504
-14 | -0.5082 | 0.17666 | -0.0084 | -2.8767
-13.5 | -0.5055 | 0.17298 | -0.0128 | -2.9223
-13 | -0.4723 | 0.15774 | -0.0104 | -2.9942
-12.5 | -0.4597 | 0.15128 | -0.0121 | -3.0387
-12 | -0.4529 | 0.14597 | -0.0155 | -3.1027
-11.5 | -0.4576 | 0.14313 | -0.0208 | -3.1971
-11 | -0.4364 | 0.13215 | -0.0197 | -3.3023
-10.5 | -0.4233 | 0.1253 | -0.0202 | -3.3783
-10 | -0.4194 | 0.11971 | -0.023 | -3.5035
-9.5 | -0.4315 | 0.11656 | -0.0291 | -3.702
-9 | -0.4075 | 0.1064 | -0.0256 | -3.8299
-8.5 | -0.4038 | 0.10064 | -0.0267 | -4.0123
-8 | -0.4252 | 0.09729 | -0.031 | -4.3704
-7.5 | -0.4124 | 0.08919 | -0.0278 | -4.6238
-7 | -0.4172 | 0.08411 | -0.027 | -4.9602
-6.5 | -0.4286 | 0.07678 | -0.0388 | -5.5822
-6 | -0.4171 | 0.0712 | -0.0322 | -5.8581
-5.5 | -0.407 | 0.06384 | -0.0361 | -6.3753
-5 | -0.387 | 0.05726 | -0.039 | -6.7586
-4.5 | -0.3588 | 0.05048 | -0.0429 | -7.1078
-3.5 | -0.2187 | 0.02663 | -0.0553 | -8.2125
-3 | -0.1606 | 0.02244 | -0.0552 | -7.1569
-2.5 | -0.1064 | 0.01932 | -0.0545 | -5.5072
-2 | -0.055 | 0.01715 | -0.0537 | -3.207
-1.5 | -0.0175 | 0.0136 | -0.0491 | -1.2868
-1 | 0.0271 | 0.01371 | -0.0481 | 1.9767
-0.5 | 0.0717 | 0.01441 | -0.0477 | 4.9757
0 | 0.1621 | 0.01556 | -0.056 | 10.4177
0.5 | 0.2501 | 0.01632 | -0.0634 | 15.3248
1 | 0.3379 | 0.01683 | -0.0702 | 20.0772
1.5 | 0.4301 | 0.01697 | -0.0772 | 25.3447
2 | 0.5161 | 0.01674 | -0.0824 | 30.8303
2.5 | 0.6031 | 0.01613 | -0.087 | 37.39
3 | 0.6837 | 0.0153 | -0.0895 | 44.6863
3.5 | 0.7509 | 0.01467 | -0.0892 | 51.1861
4 | 0.809 | 0.01436 | -0.0872 | 56.337
4.5 | 0.861 | 0.01442 | -0.0844 | 59.7087
5 | 0.9077 | 0.01488 | -0.0809 | 61.0013
5.5 | 0.9482 | 0.0158 | -0.0768 | 60.0127
6 | 0.982 | 0.01738 | -0.0722 | 56.5017
6.5 | 1.0094 | 0.02005 | -0.0676 | 50.3441
7 | 1.0324 | 0.02433 | -0.0626 | 42.4332
7.5 | 1.0661 | 0.02894 | -0.0588 | 36.8383
8 | 1.1118 | 0.03461 | -0.0565 | 32.1237
8.5 | 1.1508 | 0.04066 | -0.0536 | 28.303
9 | 1.1713 | 0.0488 | -0.0488 | 24.002
9.5 | 1.163 | 0.05845 | -0.0426 | 19.8973
10 | 1.1383 | 0.06731 | -0.0372 | 16.9113
10.5 | 1.1017 | 0.07569 | -0.0335 | 14.5554
11 | 1.0636 | 0.08588 | -0.035 | 12.3847
11.5 | 1.0321 | 0.09816 | -0.041 | 10.5145
12 | 0.9557 | 0.12874 | -0.0655 | 7.4235
12.5 | 0.9274 | 0.15528 | -0.0805 | 5.9724
13 | 0.929 | 0.16524 | -0.0856 | 5.6221
13.5 | 0.9642 | 0.1757 | -0.0821 | 5.4878
14 | 0.9382 | 0.18446 | -0.0955 | 5.0862

## 13. Re 100k Mach 0.25 (1)
BIGFOIL.COM POLAR EXPORT
HN-997B
HN-997B |  |  |  | Cl Max: | 1.017 | at alpha= | 5 | deg
JavaFoil+Calcfoil stall+Eppler ext transition |  |  |  | L/D Max: | 80.065 | at alpha= | 4 | deg
Re: | 100000 |  |  | Cd Min: | 0.01007 | at alpha= | -0.5 | deg
Mach: | 0.25 |  |  | Cl=0 at alpha= | -3.7609 | deg
|  |  |  | @ Cl=0.1, Cd= | 0.026597
|  |  |  | @ Cl=0.4, Cd= | 0.010194
|  |  |  | @ Cl=0.6, Cd= | 0.10959
alpha (deg) | Cl | Cd | Cm | Cl/Cd
-13 | -0.051 | 0.21604 | -0.031 | -0.237
-12.5 | -0.049 | 0.18831 | -0.031 | -0.258
-12 | -0.046 | 0.16723 | -0.031 | -0.274
-11.5 | -0.043 | 0.15643 | -0.03 | -0.275
-11 | -0.114 | 0.14088 | -0.029 | -0.811
-10.5 | -0.162 | 0.12993 | -0.029 | -1.249
-10 | -0.2 | 0.11247 | -0.029 | -1.781
-9.5 | -0.227 | 0.17015 | -0.029 | -1.334
-9 | -0.243 | 0.13733 | -0.029 | -1.771
-8.5 | -0.252 | 0.11506 | -0.029 | -2.192
-8 | -0.253 | 0.09754 | -0.029 | -2.599
-7.5 | -0.247 | 0.08367 | -0.028 | -2.949
-7 | -0.232 | 0.07256 | -0.028 | -3.199
-6.5 | -0.21 | 0.06269 | -0.028 | -3.353
-6 | -0.182 | 0.05592 | -0.028 | -3.249
-5.5 | -0.148 | 0.05039 | -0.028 | -2.929
-5 | -0.109 | 0.04609 | -0.028 | -2.364
-4.5 | -0.067 | 0.04267 | -0.028 | -1.566
-4 | -0.022 | 0.03852 | -0.029 | -0.574
-3.5 | 0.024 | 0.03673 | -0.032 | 0.664
-3 | 0.072 | 0.03499 | -0.035 | 2.059
-2.5 | 0.15 | 0.01161 | -0.092 | 12.92
-2 | 0.21 | 0.0103 | -0.092 | 20.42
-1.5 | 0.271 | 0.01024 | -0.092 | 26.431
-1 | 0.331 | 0.01012 | -0.093 | 32.689
-0.5 | 0.391 | 0.01007 | -0.093 | 38.804
0 | 0.45 | 0.01088 | -0.093 | 41.35
0.5 | 0.51 | 0.01089 | -0.094 | 46.825
1 | 0.57 | 0.01262 | -0.094 | 45.188
1.5 | 0.63 | 0.01245 | -0.095 | 50.571
2 | 0.689 | 0.01125 | -0.095 | 61.273
2.5 | 0.748 | 0.01116 | -0.095 | 67.043
3 | 0.807 | 0.01116 | -0.095 | 72.303
3.5 | 0.865 | 0.01123 | -0.096 | 77.024
4 | 0.92 | 0.01149 | -0.096 | 80.065
4.5 | 0.972 | 0.01238 | -0.096 | 78.562
5 | 1.017 | 0.01369 | -0.097 | 74.26
5.5 | 0.843 | 0.04179 | -0.03 | 20.165
6 | 0.862 | 0.04586 | -0.025 | 18.791
6.5 | 0.87 | 0.05088 | -0.023 | 17.096
7 | 0.864 | 0.05761 | -0.024 | 15.006
7.5 | 0.844 | 0.06666 | -0.024 | 12.658
8 | 0.807 | 0.06966 | -0.025 | 11.584
8.5 | 0.754 | 0.07638 | -0.026 | 9.868
9 | 0.686 | 0.08768 | -0.026 | 7.819
9.5 | 0.605 | 0.09841 | -0.027 | 6.144
10 | 0.514 | 0.10959 | -0.027 | 4.686

## 14. Re 100k Mach 0.25 (2)
BIGFOIL.COM POLAR EXPORT
HN-997B
HN-997B |  |  |  | Cl Max: | 1.1552 | at alpha= | 8.5 | deg
XFOIL ncrit=9 |  |  |  | L/D Max: | 60.1554 | at alpha= | 5 | deg
Re: | 100000 |  |  | Cd Min: | 0.25058 | at alpha= | -20 | deg
Mach: | 0.25 |  |  | Cl=0 at alpha= | -1.3425 | deg
|  |  |  | @ Cl=0.1, Cd= | 0.015048
|  |  |  | @ Cl=0.4, Cd= | 0.017032
|  |  |  | @ Cl=0.6, Cd= | 0.016198
alpha (deg) | Cl | Cd | Cm | Cl/Cd
-20 | -0.6911 | 0.25058 | 0.0345 | -2.758
-19.5 | -0.6735 | 0.24477 | 0.0303 | -2.7516
-19 | -0.6573 | 0.24077 | 0.0255 | -2.73
-18.5 | -0.6447 | 0.23861 | 0.0205 | -2.7019
-18 | -0.6344 | 0.23665 | 0.0156 | -2.6808
-17.5 | -0.6099 | 0.22194 | 0.0139 | -2.748
-17 | -0.5892 | 0.21218 | 0.0124 | -2.7769
-16.5 | -0.5721 | 0.20541 | 0.0096 | -2.7852
-16 | -0.5557 | 0.19896 | 0.0065 | -2.793
-15.5 | -0.54 | 0.19261 | 0.0034 | -2.8036
-15 | -0.5263 | 0.18712 | -0.0004 | -2.8126
-14.5 | -0.5193 | 0.18429 | -0.0051 | -2.8178
-14 | -0.5172 | 0.18171 | -0.0096 | -2.8463
-13.5 | -0.4865 | 0.16679 | -0.0089 | -2.9168
-13 | -0.4702 | 0.15949 | -0.01 | -2.9481
-12.5 | -0.4591 | 0.15343 | -0.0127 | -2.9922
-12 | -0.4609 | 0.15075 | -0.0178 | -3.0574
-11.5 | -0.4636 | 0.14741 | -0.0228 | -3.145
-11 | -0.4278 | 0.13332 | -0.0187 | -3.2088
-10.5 | -0.4196 | 0.12717 | -0.0208 | -3.2995
-10 | -0.4267 | 0.12389 | -0.0261 | -3.4442
-9.5 | -0.4105 | 0.11458 | -0.0254 | -3.5826
-9 | -0.3986 | 0.108 | -0.0253 | -3.6907
-8.5 | -0.4104 | 0.10421 | -0.0299 | -3.9382
-8 | -0.4009 | 0.09635 | -0.0289 | -4.1609
-7.5 | -0.3955 | 0.09059 | -0.0277 | -4.3658
-7 | -0.4247 | 0.08722 | -0.0336 | -4.8693
-6.5 | -0.413 | 0.07989 | -0.0272 | -5.1696
-6 | -0.421 | 0.07328 | -0.0397 | -5.7451
-5.5 | -0.4091 | 0.06732 | -0.0326 | -6.0769
-5 | -0.3946 | 0.05982 | -0.0389 | -6.5965
-4.5 | -0.3718 | 0.05357 | -0.0402 | -6.9405
-4 | -0.3428 | 0.04738 | -0.0402 | -7.2351
-3.5 | -0.2376 | 0.02921 | -0.0552 | -8.1342
-3 | -0.1759 | 0.02382 | -0.0561 | -7.3846
-2.5 | -0.1183 | 0.02041 | -0.0556 | -5.7962
-2 | -0.0653 | 0.01816 | -0.0546 | -3.5958
-1.5 | -0.0097 | 0.01456 | -0.0547 | -0.66621
-1 | 0.0211 | 0.01398 | -0.0489 | 1.5093
-0.5 | 0.0826 | 0.01486 | -0.0514 | 5.5585
0 | 0.177 | 0.01588 | -0.06 | 11.1461
0.5 | 0.2679 | 0.0166 | -0.0674 | 16.1386
1 | 0.3627 | 0.01701 | -0.0749 | 21.3228
1.5 | 0.4494 | 0.01706 | -0.0804 | 26.3423
2 | 0.5397 | 0.01671 | -0.0857 | 32.298
3 | 0.7034 | 0.01532 | -0.0906 | 45.9138
3.5 | 0.7712 | 0.01475 | -0.0898 | 52.2847
4 | 0.8313 | 0.01453 | -0.0876 | 57.2127
4.5 | 0.8827 | 0.01478 | -0.0842 | 59.7226
5 | 0.9288 | 0.01544 | -0.0801 | 60.1554
5.5 | 0.9678 | 0.01664 | -0.0753 | 58.1611
6 | 0.999 | 0.01869 | -0.0701 | 53.451
6.5 | 1.0237 | 0.02211 | -0.0649 | 46.3003
7 | 1.0506 | 0.02658 | -0.0598 | 39.526
7.5 | 1.0917 | 0.03185 | -0.0563 | 34.2763
8 | 1.1325 | 0.03846 | -0.0532 | 29.4462
8.5 | 1.1552 | 0.04546 | -0.0485 | 25.4114
9 | 1.1542 | 0.05374 | -0.0428 | 21.4775
9.5 | 1.1292 | 0.06181 | -0.0367 | 18.2689
10 | 1.0914 | 0.07015 | -0.0334 | 15.5581
10.5 | 1.0494 | 0.08089 | -0.0362 | 12.9732
11 | 1.009 | 0.09514 | -0.0452 | 10.6054
11.5 | 0.9792 | 0.11183 | -0.0562 | 8.7561
12 | 0.9464 | 0.13581 | -0.0718 | 6.9686
12.5 | 0.9383 | 0.15227 | -0.0798 | 6.1621
13 | 0.9309 | 0.16989 | -0.0907 | 5.4794
13.5 | 0.9516 | 0.17904 | -0.0918 | 5.315

## 15. Re 100k Mach 0.50 (1)
BIGFOIL.COM POLAR EXPORT
HN-997B
HN-997B |  |  |  | Cl Max: | 1.288 | at alpha= | 20 | deg
JavaFoil+Calcfoil stall+Eppler ext transition |  |  |  | L/D Max: | 76.284 | at alpha= | 3.5 | deg
Re: | 100000 |  |  | Cd Min: | 0.01048 | at alpha= | -1 | deg
Mach: | 0.5 |  |  | Cl=0 at alpha= | -3.7647 | deg
|  |  |  | @ Cl=0.1, Cd= | 0.034921
|  |  |  | @ Cl=0.4, Cd= | 0.01048
|  |  |  | @ Cl=0.6, Cd= | 0.011175
alpha (deg) | Cl | Cd | Cm | Cl/Cd
-20 | -0.836 | 0.35192 | -0.049 | -2.374
-19.5 | -0.811 | 0.32357 | -0.049 | -2.507
-19 | -0.787 | 0.32291 | -0.049 | -2.436
-18.5 | -0.762 | 0.31803 | -0.05 | -2.395
-18 | -0.735 | 0.29915 | -0.047 | -2.457
-17.5 | -0.71 | 0.29297 | -0.047 | -2.424
-17 | -0.685 | 0.28424 | -0.047 | -2.41
-16.5 | -0.66 | 0.27973 | -0.048 | -2.36
-16 | -0.635 | 0.27543 | -0.048 | -2.306
-15.5 | -0.61 | 0.27147 | -0.048 | -2.247
-15 | -0.583 | 0.26201 | -0.045 | -2.226
-14.5 | -0.558 | 0.24354 | -0.045 | -2.292
-14 | -0.533 | 0.23952 | -0.046 | -2.225
-13.5 | -0.507 | 0.23562 | -0.046 | -2.154
-13 | -0.482 | 0.23129 | -0.046 | -2.084
-12.5 | -0.456 | 0.21599 | -0.043 | -2.109
-12 | -0.43 | 0.2132 | -0.043 | -2.017
-11.5 | -0.404 | 0.19701 | -0.043 | -2.052
-11 | -0.379 | 0.20607 | -0.043 | -1.838
-10.5 | -0.353 | 0.20299 | -0.043 | -1.739
-10 | -0.327 | 0.18447 | -0.04 | -1.77
-9.5 | -0.301 | 0.16754 | -0.04 | -1.795
-9 | -0.275 | 0.17237 | -0.04 | -1.594
-8.5 | -0.249 | 0.16125 | -0.04 | -1.544
-8 | -0.223 | 0.14811 | -0.036 | -1.503
-7.5 | -0.197 | 0.14752 | -0.036 | -1.332
-7 | -0.17 | 0.13879 | -0.036 | -1.228
-6.5 | -0.144 | 0.13646 | -0.036 | -1.057
-6 | -0.118 | 0.12585 | -0.033 | -0.937
-5.5 | -0.092 | 0.0605 | -0.034 | -1.516
-5 | -0.065 | 0.05151 | -0.034 | -1.27
-4.5 | -0.066 | 0.05349 | -0.032 | -1.239
-4 | -0.024 | 0.04436 | -0.031 | -0.53
-3.5 | 0.027 | 0.03965 | -0.033 | 0.672
-3 | 0.08 | 0.03558 | -0.037 | 2.241
-2.5 | 0.134 | 0.0338 | -0.04 | 3.964
-2 | 0.235 | 0.01183 | -0.103 | 19.849
-1.5 | 0.302 | 0.01074 | -0.103 | 28.156
-1 | 0.37 | 0.01048 | -0.104 | 35.279
-0.5 | 0.437 | 0.01048 | -0.104 | 41.695
0 | 0.503 | 0.01065 | -0.104 | 47.192
0.5 | 0.569 | 0.01068 | -0.105 | 53.299
1 | 0.636 | 0.01175 | -0.105 | 54.15
1.5 | 0.703 | 0.01198 | -0.106 | 58.646
2 | 0.77 | 0.01229 | -0.106 | 62.645
2.5 | 0.835 | 0.01238 | -0.106 | 67.5
3 | 0.9 | 0.01235 | -0.107 | 72.939
3.5 | 0.964 | 0.01264 | -0.107 | 76.284
4 | 1.02 | 0.01502 | -0.107 | 67.871
4.5 | 1.069 | 0.01626 | -0.107 | 65.753
5 | 0.879 | 0.04179 | -0.034 | 21.036
5.5 | 0.855 | 0.0499 | -0.026 | 17.124
6 | 0.521 | 0.06003 | -0.029 | 8.685
6.5 | 0.548 | 0.10947 | -0.03 | 5.008
7 | 0.575 | 0.13113 | -0.035 | 4.387
7.5 | 0.602 | 0.13169 | -0.035 | 4.572
8 | 0.629 | 0.14549 | -0.04 | 4.326
8.5 | 0.656 | 0.14877 | -0.04 | 4.411
9 | 0.684 | 0.17155 | -0.045 | 3.987
9.5 | 0.711 | 0.17471 | -0.045 | 4.069
10 | 0.738 | 0.18648 | -0.045 | 3.956
10.5 | 0.766 | 0.20003 | -0.05 | 3.828
11 | 0.793 | 0.20311 | -0.05 | 3.902
11.5 | 0.82 | 0.21441 | -0.051 | 3.822
12 | 0.848 | 0.23792 | -0.054 | 3.564
12.5 | 0.875 | 0.23966 | -0.054 | 3.65
13 | 0.902 | 0.24227 | -0.055 | 3.722
13.5 | 0.931 | 0.25496 | -0.058 | 3.65
14 | 0.957 | 0.26867 | -0.058 | 3.564
14.5 | 0.984 | 0.27029 | -0.059 | 3.641
15 | 1.012 | 0.28339 | -0.061 | 3.573
15.5 | 1.041 | 0.30182 | -0.062 | 3.448
16 | 1.067 | 0.30254 | -0.062 | 3.528
16.5 | 1.094 | 0.30648 | -0.063 | 3.57
17 | 1.122 | 0.31398 | -0.064 | 3.574
17.5 | 1.151 | 0.32945 | -0.066 | 3.493
18 | 1.177 | 0.33053 | -0.066 | 3.562
18.5 | 1.204 | 0.3401 | -0.066 | 3.54
19 | 1.231 | 0.34622 | -0.067 | 3.555
19.5 | 1.261 | 0.36629 | -0.069 | 3.443
20 | 1.288 | 0.37827 | -0.069 | 3.404

## 16. Re 100k Mach 0.50 (2)
BIGFOIL.COM POLAR EXPORT
HN-997B
HN-997B |  |  |  | Cl Max: | 1.2455 | at alpha= | 20 | deg
XFOIL ncrit=9 |  |  |  | L/D Max: | 57.1624 | at alpha= | 4 | deg
Re: | 100000 |  |  | Cd Min: | 0.31845 | at alpha= | 20 | deg
Mach: | 0.5 |  |  | Cl=0 at alpha= | -1.2476 | deg
|  |  |  | @ Cl=0.1, Cd= | 0.016465
|  |  |  | @ Cl=0.4, Cd= | 0.017622
|  |  |  | @ Cl=0.6, Cd= | 0.01695
alpha (deg) | Cl | Cd | Cm | Cl/Cd
-20 | -0.7564 | 0.28044 | 0.0393 | -2.6972
-19 | -0.7122 | 0.25981 | 0.0312 | -2.7412
-18.5 | -0.6892 | 0.24917 | 0.0282 | -2.766
-18 | -0.6678 | 0.24118 | 0.0244 | -2.7689
-17.5 | -0.6467 | 0.23361 | 0.0204 | -2.7683
-17 | -0.6259 | 0.22623 | 0.0163 | -2.7667
-16.5 | -0.6059 | 0.21949 | 0.0119 | -2.7605
-16 | -0.5896 | 0.21542 | 0.0066 | -2.737
-15.5 | -0.5784 | 0.21304 | 0.0013 | -2.715
-15 | -0.5505 | 0.19859 | -0.0002 | -2.772
-14.5 | -0.5283 | 0.18933 | -0.0021 | -2.7904
-14 | -0.5096 | 0.18203 | -0.0049 | -2.7995
-13.5 | -0.4944 | 0.17628 | -0.0089 | -2.8046
-13 | -0.4953 | 0.17593 | -0.0147 | -2.8153
-12.5 | -0.4617 | 0.16098 | -0.014 | -2.8681
-12 | -0.4451 | 0.15373 | -0.0159 | -2.8953
-11.5 | -0.4346 | 0.14808 | -0.0191 | -2.9349
-11 | -0.4423 | 0.14676 | -0.0247 | -3.0138
-10.5 | -0.4078 | 0.13329 | -0.0225 | -3.0595
-10 | -0.3973 | 0.12701 | -0.0242 | -3.1281
-9.5 | -0.4095 | 0.12517 | -0.0298 | -3.2716
-9 | -0.3792 | 0.11375 | -0.0269 | -3.3336
-8.5 | -0.3795 | 0.10897 | -0.0294 | -3.4826
-8 | -0.3726 | 0.10207 | -0.0298 | -3.6504
-7.5 | -0.3682 | 0.09645 | -0.0298 | -3.8175
-7 | -0.3641 | 0.09023 | -0.0286 | -4.0352
-6.5 | -0.3981 | 0.08838 | -0.0289 | -4.5044
-6 | -0.3919 | 0.08173 | -0.0247 | -4.7951
-5.5 | -0.3958 | 0.07601 | -0.0222 | -5.2072
-5 | -0.4046 | 0.0706 | -0.0233 | -5.7309
-4.5 | -0.4025 | 0.0646 | -0.0241 | -6.2307
-4 | -0.3897 | 0.05835 | -0.0272 | -6.6787
-3.5 | -0.3217 | 0.04243 | -0.0468 | -7.5819
-3 | -0.255 | 0.0329 | -0.0543 | -7.7508
-2.5 | -0.1817 | 0.02686 | -0.0581 | -6.7647
-2 | -0.1144 | 0.02241 | -0.059 | -5.1049
-1.5 | -0.0475 | 0.01992 | -0.0592 | -2.3845
-1 | 0.0466 | 0.01653 | -0.0646 | 2.8191
-0.5 | 0.1367 | 0.01642 | -0.068 | 8.3252
0 | 0.2369 | 0.01711 | -0.0753 | 13.8457
0.5 | 0.3344 | 0.01754 | -0.0817 | 19.065
1 | 0.4304 | 0.01766 | -0.0872 | 24.3715
1.5 | 0.5296 | 0.0174 | -0.0922 | 30.4368
2 | 0.6265 | 0.01678 | -0.0957 | 37.3361
2.5 | 0.7114 | 0.01619 | -0.0963 | 43.9407
3 | 0.7882 | 0.01577 | -0.0949 | 49.981
3.5 | 0.858 | 0.01567 | -0.0921 | 54.7543
4 | 0.9186 | 0.01607 | -0.0877 | 57.1624
4.5 | 0.9702 | 0.01699 | -0.0821 | 57.1042
5 | 1.0126 | 0.01859 | -0.0755 | 54.4701
5.5 | 1.0452 | 0.02109 | -0.0684 | 49.559
6 | 1.0691 | 0.02477 | -0.0609 | 43.1611
6.5 | 1.098 | 0.02998 | -0.0541 | 36.6244
7 | 1.1271 | 0.03652 | -0.0482 | 30.8625
7.5 | 1.1327 | 0.04334 | -0.0418 | 26.1352
8 | 1.1101 | 0.05079 | -0.0359 | 21.8567
8.5 | 1.0765 | 0.05984 | -0.0348 | 17.9896
9 | 1.0399 | 0.07137 | -0.0396 | 14.5705
9.5 | 1.0056 | 0.0856 | -0.049 | 11.7477
10 | 0.9795 | 0.10133 | -0.0597 | 9.6664
10.5 | 0.9636 | 0.11683 | -0.069 | 8.2479
11 | 0.9568 | 0.13069 | -0.0765 | 7.3211
11.5 | 0.9581 | 0.14328 | -0.0827 | 6.6869
12 | 0.9556 | 0.15817 | -0.0925 | 6.0416
12.5 | 0.967 | 0.17028 | -0.098 | 5.6789
13 | 0.9717 | 0.18638 | -0.1088 | 5.2135
13.5 | 1.006 | 0.19925 | -0.1093 | 5.0489
14 | 1.0024 | 0.20584 | -0.1193 | 4.8698
14.5 | 1.0412 | 0.22027 | -0.1189 | 4.7269
15 | 1.0383 | 0.22509 | -0.1298 | 4.6128
15.5 | 1.0605 | 0.23472 | -0.1341 | 4.5181
16 | 1.0881 | 0.24784 | -0.1369 | 4.3903
16.5 | 1.0972 | 0.25339 | -0.1462 | 4.3301
17 | 1.121 | 0.26324 | -0.1503 | 4.2585
17.5 | 1.1478 | 0.27686 | -0.1535 | 4.1458
18 | 1.1598 | 0.28138 | -0.163 | 4.1218
18.5 | 1.1834 | 0.29115 | -0.1672 | 4.0646
19 | 1.2095 | 0.30521 | -0.1707 | 3.9628
19.5 | 1.2242 | 0.30944 | -0.1801 | 3.9562
20 | 1.2455 | 0.31845 | -0.1861 | 3.9111

## 17. Re 250k Mach 0.00 (1)
BIGFOIL.COM POLAR EXPORT
HN-997B
HN-997B |  |  |  | Cl Max: | 1.029 | at alpha= | 5.5 | deg
JavaFoil+Calcfoil stall+Eppler ext transition |  |  |  | L/D Max: | 107.832 | at alpha= | 4 | deg
Re: | 250000 |  |  | Cd Min: | 0.00756 | at alpha= | -2 | deg
Mach: | 0 |  |  | Cl=0 at alpha= | -3.7609 | deg
|  |  |  | @ Cl=0.1, Cd= | 0.0093729
|  |  |  | @ Cl=0.4, Cd= | 0.0081783
|  |  |  | @ Cl=0.6, Cd= | 0.0078521
alpha (deg) | Cl | Cd | Cm | Cl/Cd
-15 | -0.212 | 0.17401 | -0.029 | -1.217
-14.5 | -0.225 | 0.1619 | -0.029 | -1.388
-14 | -0.238 | 0.15102 | -0.029 | -1.578
-13.5 | -0.252 | 0.13842 | -0.028 | -1.821
-13 | -0.266 | 0.12944 | -0.029 | -2.054
-12.5 | -0.279 | 0.12084 | -0.028 | -2.312
-12 | -0.292 | 0.1122 | -0.028 | -2.605
-11.5 | -0.304 | 0.10326 | -0.028 | -2.945
-11 | -0.314 | 0.09569 | -0.028 | -3.283
-10.5 | -0.322 | 0.08925 | -0.028 | -3.606
-10 | -0.326 | 0.09911 | -0.028 | -3.294
-9.5 | -0.325 | 0.08937 | -0.028 | -3.637
-9 | -0.318 | 0.08132 | -0.028 | -3.909
-8.5 | -0.306 | 0.07331 | -0.028 | -4.181
-8 | -0.291 | 0.0659 | -0.028 | -4.412
-7.5 | -0.27 | 0.05894 | -0.028 | -4.589
-7 | -0.246 | 0.05485 | -0.027 | -4.479
-6.5 | -0.217 | 0.05029 | -0.027 | -4.307
-6 | -0.184 | 0.04574 | -0.027 | -4.013
-5.5 | -0.147 | 0.04237 | -0.027 | -3.469
-5 | -0.107 | 0.03976 | -0.027 | -2.702
-4.5 | -0.065 | 0.03724 | -0.028 | -1.757
-4 | -0.022 | 0.03557 | -0.031 | -0.606
-3.5 | 0.024 | 0.0338 | -0.034 | 0.701
-3 | 0.087 | 0.00942 | -0.089 | 9.249
-2.5 | 0.145 | 0.00921 | -0.089 | 15.777
-2 | 0.204 | 0.00756 | -0.089 | 26.947
-1.5 | 0.262 | 0.00786 | -0.09 | 33.358
-1 | 0.32 | 0.00776 | -0.09 | 41.305
-0.5 | 0.378 | 0.008 | -0.09 | 47.279
0 | 0.436 | 0.00847 | -0.091 | 51.55
0.5 | 0.494 | 0.00839 | -0.091 | 58.901
1 | 0.552 | 0.00839 | -0.091 | 65.772
1.5 | 0.61 | 0.00774 | -0.092 | 78.836
2 | 0.667 | 0.00772 | -0.092 | 86.411
2.5 | 0.725 | 0.00774 | -0.092 | 93.585
3 | 0.782 | 0.00785 | -0.092 | 99.519
3.5 | 0.838 | 0.008 | -0.093 | 104.694
4 | 0.892 | 0.00827 | -0.093 | 107.832
4.5 | 0.944 | 0.00894 | -0.093 | 105.555
5 | 0.989 | 0.01101 | -0.093 | 89.869
5.5 | 1.029 | 0.01113 | -0.094 | 92.417
6 | 0.849 | 0.04135 | -0.03 | 20.534
6.5 | 0.867 | 0.04457 | -0.025 | 19.454
7 | 0.878 | 0.04854 | -0.023 | 18.079
7.5 | 0.879 | 0.0534 | -0.024 | 16.47
8 | 0.873 | 0.05679 | -0.024 | 15.367
8.5 | 0.857 | 0.06151 | -0.024 | 13.94
9 | 0.835 | 0.06654 | -0.025 | 12.542
9.5 | 0.805 | 0.07321 | -0.026 | 10.999
10 | 0.77 | 0.07957 | -0.027 | 9.683
10.5 | 0.732 | 0.08565 | -0.027 | 8.545

## 18. Re 250k Mach 0.00 (2)
BIGFOIL.COM POLAR EXPORT
HN-997B
HN-997B |  |  |  | Cl Max: | 1.2053 | at alpha= | 9.5 | deg
XFOIL ncrit=9 |  |  |  | L/D Max: | 89.5799 | at alpha= | 3.5 | deg
Re: | 250000 |  |  | Cd Min: | 0.24422 | at alpha= | -20 | deg
Mach: | 0 |  |  | Cl=0 at alpha= | -2.5112 | deg
|  |  |  | @ Cl=0.1, Cd= | 0.010294
|  |  |  | @ Cl=0.4, Cd= | 0.0081668
|  |  |  | @ Cl=0.6, Cd= | 0.0077529
alpha (deg) | Cl | Cd | Cm | Cl/Cd
-20 | -0.6707 | 0.24422 | 0.0313 | -2.7463
-19.5 | -0.6543 | 0.23805 | 0.0277 | -2.7486
-19 | -0.6379 | 0.23188 | 0.0242 | -2.751
-18.5 | -0.6213 | 0.22565 | 0.0207 | -2.7534
-18 | -0.6052 | 0.22062 | 0.0161 | -2.7432
-17.5 | -0.5928 | 0.21633 | 0.0115 | -2.7403
-16.5 | -0.5608 | 0.19944 | 0.007 | -2.8119
-16 | -0.5457 | 0.1929 | 0.0046 | -2.8289
-15.5 | -0.5312 | 0.18657 | 0.0021 | -2.8472
-15 | -0.5173 | 0.18011 | -0.0005 | -2.8721
-14.5 | -0.5039 | 0.17365 | -0.0031 | -2.9018
-14 | -0.4911 | 0.1671 | -0.0056 | -2.939
-13.5 | -0.4787 | 0.16058 | -0.0082 | -2.9811
-13 | -0.4681 | 0.15464 | -0.0116 | -3.027
-12.5 | -0.4612 | 0.14915 | -0.0151 | -3.0922
-12 | -0.453 | 0.14308 | -0.0181 | -3.1661
-11.5 | -0.4433 | 0.13645 | -0.0205 | -3.2488
-11 | -0.4345 | 0.1296 | -0.0229 | -3.3526
-10.5 | -0.4269 | 0.11961 | -0.022 | -3.5691
-10 | -0.4167 | 0.11343 | -0.0227 | -3.6736
-9.5 | -0.4095 | 0.10723 | -0.0241 | -3.8189
-9 | -0.4047 | 0.1009 | -0.0257 | -4.0109
-8.5 | -0.4033 | 0.0946 | -0.0279 | -4.2632
-8 | -0.4073 | 0.08898 | -0.0305 | -4.5774
-7.5 | -0.4209 | 0.08409 | -0.0318 | -5.0054
-7 | -0.4218 | 0.07677 | -0.0371 | -5.4943
-6.5 | -0.4341 | 0.06648 | -0.039 | -6.5298
-6 | -0.4287 | 0.06227 | -0.036 | -6.8845
-5.5 | -0.4111 | 0.05456 | -0.0399 | -7.5348
-4.5 | -0.304 | 0.03544 | -0.056 | -8.5779
-4 | -0.2222 | 0.02333 | -0.0615 | -9.5242
-3 | -0.0744 | 0.01477 | -0.0682 | -5.0372
-2.5 | 0.0017 | 0.01298 | -0.0725 | 0.13097
-2 | 0.073 | 0.01085 | -0.0767 | 6.7281
-1.5 | 0.139 | 0.00949 | -0.0786 | 14.647
-1 | 0.2171 | 0.00884 | -0.0819 | 24.5588
-0.5 | 0.2945 | 0.0086 | -0.0862 | 34.2442
0 | 0.369 | 0.0083 | -0.0896 | 44.4578
0.5 | 0.4388 | 0.008 | -0.092 | 54.85
1 | 0.4996 | 0.00782 | -0.0923 | 63.8875
1.5 | 0.5579 | 0.00773 | -0.0921 | 72.1734
2 | 0.6131 | 0.00776 | -0.0913 | 79.0077
2.5 | 0.6663 | 0.00791 | -0.0902 | 84.2351
3 | 0.718 | 0.00818 | -0.0888 | 87.7751
3.5 | 0.7677 | 0.00857 | -0.0871 | 89.5799
4 | 0.8157 | 0.00911 | -0.0852 | 89.539
4.5 | 0.8618 | 0.00983 | -0.0831 | 87.6704
5.5 | 0.9477 | 0.01198 | -0.0786 | 79.1068
6 | 0.9882 | 0.01356 | -0.0763 | 72.8761
6.5 | 1.026 | 0.01566 | -0.074 | 65.5172
7 | 1.0554 | 0.01916 | -0.0696 | 55.0835
7.5 | 1.092 | 0.02174 | -0.0662 | 50.23
8 | 1.1252 | 0.02591 | -0.0627 | 43.4272
8.5 | 1.1631 | 0.03017 | -0.0599 | 38.5515
9 | 1.1941 | 0.03609 | -0.0562 | 33.0867
9.5 | 1.2053 | 0.04386 | -0.0509 | 27.4806
10 | 1.1912 | 0.05272 | -0.0444 | 22.5948
10.5 | 1.1479 | 0.06351 | -0.0357 | 18.0743
11 | 1.1034 | 0.07296 | -0.0345 | 15.1234
11.5 | 1.0604 | 0.08492 | -0.04 | 12.487
12 | 1.0201 | 0.10155 | -0.0526 | 10.0453
12.5 | 0.9779 | 0.12781 | -0.0694 | 7.6512
13 | 0.9664 | 0.14569 | -0.0752 | 6.6333
13.5 | 0.8028 | 0.15104 | -0.0773 | 5.3151
14 | 0.9552 | 0.17393 | -0.0897 | 5.4919
14.5 | 0.957 | 0.18626 | -0.0991 | 5.138

## 19. Re 250k Mach 0.10 (1)
BIGFOIL.COM POLAR EXPORT
HN-997B
HN-997B |  |  |  | Cl Max: | 1.033 | at alpha= | 5.5 | deg
JavaFoil+Calcfoil stall+Eppler ext transition |  |  |  | L/D Max: | 107.591 | at alpha= | 4 | deg
Re: | 250000 |  |  | Cd Min: | 0.00759 | at alpha= | -2 | deg
Mach: | 0.1 |  |  | Cl=0 at alpha= | -3.7609 | deg
|  |  |  | @ Cl=0.1, Cd= | 0.009389
|  |  |  | @ Cl=0.4, Cd= | 0.0081893
|  |  |  | @ Cl=0.6, Cd= | 0.0079179
alpha (deg) | Cl | Cd | Cm | Cl/Cd
-14.5 | -0.191 | 0.16751 | -0.029 | -1.141
-14 | -0.206 | 0.15384 | -0.029 | -1.34
-13.5 | -0.222 | 0.1446 | -0.029 | -1.532
-13 | -0.237 | 0.13258 | -0.029 | -1.79
-12.5 | -0.253 | 0.12419 | -0.029 | -2.038
-12 | -0.269 | 0.11475 | -0.029 | -2.34
-11.5 | -0.283 | 0.10652 | -0.029 | -2.656
-11 | -0.296 | 0.09761 | -0.028 | -3.031
-10.5 | -0.306 | 0.11607 | -0.028 | -2.64
-10 | -0.314 | 0.10278 | -0.028 | -3.055
-9.5 | -0.315 | 0.09197 | -0.028 | -3.427
-9 | -0.31 | 0.0716 | -0.028 | -4.334
-8.5 | -0.301 | 0.07581 | -0.027 | -3.969
-8 | -0.287 | 0.06768 | -0.028 | -4.239
-7.5 | -0.268 | 0.06021 | -0.027 | -4.452
-7 | -0.244 | 0.05549 | -0.028 | -4.404
-6.5 | -0.216 | 0.0507 | -0.027 | -4.261
-6 | -0.184 | 0.04609 | -0.027 | -3.981
-5.5 | -0.147 | 0.04268 | -0.027 | -3.448
-5 | -0.108 | 0.03987 | -0.027 | -2.701
-4.5 | -0.066 | 0.03732 | -0.029 | -1.76
-4 | -0.022 | 0.0356 | -0.03 | -0.608
-3.5 | 0.024 | 0.03385 | -0.034 | 0.703
-3 | 0.088 | 0.00942 | -0.089 | 9.295
-2.5 | 0.146 | 0.00927 | -0.089 | 15.758
-2 | 0.205 | 0.00759 | -0.09 | 26.988
-1.5 | 0.263 | 0.00789 | -0.09 | 33.403
-1 | 0.322 | 0.00781 | -0.09 | 41.22
-0.5 | 0.38 | 0.00803 | -0.091 | 47.377
0 | 0.439 | 0.0085 | -0.091 | 51.619
0.5 | 0.497 | 0.00843 | -0.091 | 58.962
1 | 0.555 | 0.00843 | -0.092 | 65.845
1.5 | 0.613 | 0.00777 | -0.092 | 78.895
2 | 0.671 | 0.00775 | -0.092 | 86.509
2.5 | 0.728 | 0.00777 | -0.093 | 93.672
3 | 0.785 | 0.00789 | -0.093 | 99.568
3.5 | 0.842 | 0.00805 | -0.093 | 104.659
4 | 0.896 | 0.00833 | -0.093 | 107.591
4.5 | 0.948 | 0.009 | -0.094 | 105.356
5 | 0.994 | 0.01106 | -0.094 | 89.853
5.5 | 1.033 | 0.01119 | -0.094 | 92.313
6 | 0.852 | 0.04152 | -0.03 | 20.507
6.5 | 0.868 | 0.04499 | -0.025 | 19.298
7 | 0.877 | 0.04883 | -0.023 | 17.955
7.5 | 0.876 | 0.05361 | -0.024 | 16.343
8 | 0.866 | 0.05741 | -0.025 | 15.088
8.5 | 0.847 | 0.06204 | -0.026 | 13.652
9 | 0.82 | 0.06743 | -0.026 | 12.155
9.5 | 0.785 | 0.07323 | -0.026 | 10.719
10 | 0.745 | 0.0808 | -0.027 | 9.22
10.5 | 0.701 | 0.08692 | -0.028 | 8.064

## 20. Re 250k Mach 0.10 (2)
BIGFOIL.COM POLAR EXPORT
HN-997B
HN-997B |  |  |  | Cl Max: | 1.2013 | at alpha= | 9.5 | deg
XFOIL ncrit=9 |  |  |  | L/D Max: | 89.4896 | at alpha= | 3.5 | deg
Re: | 250000 |  |  | Cd Min: | 0.24491 | at alpha= | -20 | deg
Mach: | 0.1 |  |  | Cl=0 at alpha= | -2.5207 | deg
|  |  |  | @ Cl=0.1, Cd= | 0.010373
|  |  |  | @ Cl=0.4, Cd= | 0.0081709
|  |  |  | @ Cl=0.6, Cd= | 0.0077654
alpha (deg) | Cl | Cd | Cm | Cl/Cd
-20 | -0.6728 | 0.24491 | 0.0316 | -2.7471
-19.5 | -0.6562 | 0.23869 | 0.028 | -2.7492
-19 | -0.6396 | 0.23248 | 0.0244 | -2.7512
-18.5 | -0.6228 | 0.22624 | 0.0208 | -2.7528
-18 | -0.6068 | 0.22133 | 0.0162 | -2.7416
-17.5 | -0.5943 | 0.21702 | 0.0116 | -2.7385
-16.5 | -0.5615 | 0.19986 | 0.0072 | -2.8095
-16 | -0.5463 | 0.19336 | 0.0048 | -2.8253
-15.5 | -0.5317 | 0.187 | 0.0021 | -2.8433
-15 | -0.5177 | 0.18051 | -0.0005 | -2.868
-14.5 | -0.504 | 0.17403 | -0.0031 | -2.8961
-14 | -0.4911 | 0.16746 | -0.0057 | -2.9326
-13.5 | -0.4785 | 0.16095 | -0.0083 | -2.973
-13 | -0.4682 | 0.1552 | -0.0118 | -3.0168
-12.5 | -0.4614 | 0.14971 | -0.0153 | -3.082
-12 | -0.4526 | 0.1435 | -0.0182 | -3.154
-11.5 | -0.4428 | 0.13684 | -0.0207 | -3.2359
-11 | -0.4338 | 0.12996 | -0.023 | -3.338
-10.5 | -0.4248 | 0.12 | -0.0217 | -3.54
-10 | -0.4152 | 0.11382 | -0.0226 | -3.6479
-9.5 | -0.408 | 0.10759 | -0.024 | -3.7922
-9 | -0.4031 | 0.10122 | -0.0257 | -3.9824
-8.5 | -0.402 | 0.09498 | -0.0283 | -4.2325
-8 | -0.4058 | 0.08948 | -0.0311 | -4.5351
-7.5 | -0.419 | 0.08459 | -0.0319 | -4.9533
-7 | -0.4204 | 0.07735 | -0.0369 | -5.435
-6.5 | -0.4346 | 0.06909 | -0.0343 | -6.2903
-6 | -0.429 | 0.06343 | -0.0346 | -6.7634
-5.5 | -0.4127 | 0.05553 | -0.039 | -7.432
-5 | -0.3641 | 0.0471 | -0.0473 | -7.7304
-4.5 | -0.3053 | 0.03602 | -0.0562 | -8.4758
-4 | -0.2227 | 0.02377 | -0.0621 | -9.369
-3 | -0.0742 | 0.0149 | -0.0688 | -4.9799
-2.5 | 0.0032 | 0.01303 | -0.0732 | 0.24559
-2 | 0.0746 | 0.01091 | -0.0774 | 6.8378
-1.5 | 0.1404 | 0.00952 | -0.0792 | 14.7479
-1 | 0.2202 | 0.00883 | -0.0827 | 24.9377
-0.5 | 0.2977 | 0.00859 | -0.0869 | 34.6566
0 | 0.3721 | 0.00829 | -0.0903 | 44.8854
0.5 | 0.4424 | 0.00799 | -0.0926 | 55.3692
1 | 0.5027 | 0.00782 | -0.0928 | 64.2839
1.5 | 0.5613 | 0.00773 | -0.0926 | 72.6132
2 | 0.616 | 0.00778 | -0.0916 | 79.1774
2.5 | 0.6696 | 0.00794 | -0.0905 | 84.3325
3 | 0.7213 | 0.00821 | -0.089 | 87.8563
3.5 | 0.7714 | 0.00862 | -0.0873 | 89.4896
4 | 0.8195 | 0.00917 | -0.0854 | 89.3675
4.5 | 0.8659 | 0.00989 | -0.0832 | 87.5531
5 | 0.9096 | 0.01087 | -0.0808 | 83.6799
5.5 | 0.9519 | 0.01211 | -0.0785 | 78.6045
6 | 0.9922 | 0.01375 | -0.0762 | 72.16
6.5 | 1.03 | 0.01592 | -0.0737 | 64.6985
7 | 1.0599 | 0.01938 | -0.0693 | 54.6904
7.5 | 1.0956 | 0.02215 | -0.0656 | 49.4628
8 | 1.1291 | 0.02662 | -0.062 | 42.4155
8.5 | 1.1666 | 0.03097 | -0.0591 | 37.6687
9 | 1.1946 | 0.03716 | -0.055 | 32.1475
9.5 | 1.2013 | 0.04493 | -0.0493 | 26.7371
10 | 1.1834 | 0.05304 | -0.0424 | 22.3115
11 | 1.1026 | 0.07236 | -0.0346 | 15.2377
11.5 | 1.0593 | 0.08505 | -0.0411 | 12.455
12 | 1.0226 | 0.10141 | -0.0533 | 10.0838
12.5 | 0.9752 | 0.12998 | -0.0711 | 7.5027
13 | 0.9638 | 0.14786 | -0.0771 | 6.5183
14 | 0.9564 | 0.17497 | -0.0905 | 5.4661
14.5 | 0.9588 | 0.18713 | -0.0999 | 5.1237

## 21. Re 250k Mach 0.25 (1)
BIGFOIL.COM POLAR EXPORT
HN-997B
HN-997B |  |  |  | Cl Max: | 1.052 | at alpha= | 5.5 | deg
JavaFoil+Calcfoil stall+Eppler ext transition |  |  |  | L/D Max: | 106.005 | at alpha= | 4 | deg
Re: | 250000 |  |  | Cd Min: | 0.00777 | at alpha= | -2 | deg
Mach: | 0.25 |  |  | Cl=0 at alpha= | -3.7609 | deg
|  |  |  | @ Cl=0.1, Cd= | 0.024111
|  |  |  | @ Cl=0.4, Cd= | 0.008248
|  |  |  | @ Cl=0.6, Cd= | 0.10104
alpha (deg) | Cl | Cd | Cm | Cl/Cd
-13 | -0.051 | 0.16533 | -0.032 | -0.31
-12.5 | -0.049 | 0.14711 | -0.032 | -0.33
-12 | -0.046 | 0.13362 | -0.032 | -0.343
-11.5 | -0.043 | 0.12745 | -0.032 | -0.338
-11 | -0.114 | 0.1148 | -0.031 | -0.996
-10.5 | -0.162 | 0.10492 | -0.031 | -1.547
-10 | -0.2 | 0.09154 | -0.03 | -2.189
-9.5 | -0.227 | 0.0836 | -0.03 | -2.715
-9 | -0.243 | 0.07618 | -0.03 | -3.194
-8.5 | -0.252 | 0.06951 | -0.03 | -3.63
-8 | -0.254 | 0.07827 | -0.029 | -3.239
-7.5 | -0.247 | 0.06733 | -0.029 | -3.664
-7 | -0.232 | 0.06008 | -0.029 | -3.864
-6.5 | -0.21 | 0.05297 | -0.029 | -3.968
-6 | -0.182 | 0.04825 | -0.029 | -3.766
-5.5 | -0.148 | 0.04411 | -0.028 | -3.346
-5 | -0.109 | 0.04059 | -0.028 | -2.684
-4.5 | -0.067 | 0.03789 | -0.029 | -1.764
-4 | -0.022 | 0.03598 | -0.03 | -0.615
-3.5 | 0.024 | 0.03407 | -0.034 | 0.716
-3 | 0.072 | 0.0324 | -0.04 | 2.227
-2.5 | 0.15 | 0.00931 | -0.092 | 16.105
-2 | 0.21 | 0.00777 | -0.092 | 27.095
-1.5 | 0.271 | 0.008 | -0.093 | 33.831
-1 | 0.331 | 0.00792 | -0.093 | 41.766
-0.5 | 0.391 | 0.00817 | -0.093 | 47.868
0 | 0.451 | 0.00869 | -0.094 | 51.868
0.5 | 0.51 | 0.00863 | -0.094 | 59.139
1 | 0.57 | 0.00861 | -0.094 | 66.196
1.5 | 0.63 | 0.00794 | -0.095 | 79.341
2 | 0.689 | 0.00792 | -0.095 | 86.985
2.5 | 0.748 | 0.00796 | -0.095 | 94.032
3 | 0.807 | 0.00808 | -0.095 | 99.825
3.5 | 0.865 | 0.00832 | -0.096 | 103.933
4 | 0.92 | 0.00868 | -0.096 | 106.005
4.5 | 0.972 | 0.00955 | -0.096 | 101.81
5 | 1.017 | 0.01134 | -0.097 | 89.628
5.5 | 1.052 | 0.01151 | -0.097 | 91.432
6 | 0.862 | 0.04229 | -0.028 | 20.382
6.5 | 0.87 | 0.04612 | -0.024 | 18.862
7 | 0.864 | 0.05135 | -0.024 | 16.834
7.5 | 0.844 | 0.05495 | -0.026 | 15.356
8 | 0.807 | 0.06034 | -0.027 | 13.373
8.5 | 0.754 | 0.06687 | -0.028 | 11.273
9 | 0.686 | 0.07287 | -0.028 | 9.409
9.5 | 0.605 | 0.08183 | -0.029 | 7.389
10 | 0.514 | 0.09129 | -0.029 | 5.626
10.5 | 0.415 | 0.10104 | -0.03 | 4.106

## 22. Re 250k Mach 0.25 (2)
BIGFOIL.COM POLAR EXPORT
HN-997B
HN-997B |  |  |  | Cl Max: | 1.1841 | at alpha= | 9 | deg
XFOIL ncrit=9 |  |  |  | L/D Max: | 89.0101 | at alpha= | 3.5 | deg
Re: | 250000 |  |  | Cd Min: | 0.24884 | at alpha= | -20 | deg
Mach: | 0.25 |  |  | Cl=0 at alpha= | -2.5391 | deg
|  |  |  | @ Cl=0.1, Cd= | 0.010882
|  |  |  | @ Cl=0.4, Cd= | 0.0082115
|  |  |  | @ Cl=0.6, Cd= | 0.0078377
alpha (deg) | Cl | Cd | Cm | Cl/Cd
-20 | -0.6847 | 0.24884 | 0.0331 | -2.7516
-19.5 | -0.6671 | 0.24237 | 0.0293 | -2.7524
-19 | -0.6494 | 0.23595 | 0.0256 | -2.7523
-18.5 | -0.6315 | 0.22991 | 0.0215 | -2.7467
-18 | -0.6161 | 0.22533 | 0.0166 | -2.7342
-17.5 | -0.6033 | 0.22094 | 0.0119 | -2.7306
-17 | -0.5835 | 0.20967 | 0.0104 | -2.7829
-16.5 | -0.5666 | 0.20245 | 0.0082 | -2.7987
-16 | -0.5507 | 0.19591 | 0.0054 | -2.811
-15.5 | -0.5351 | 0.18939 | 0.0025 | -2.8254
-15 | -0.5202 | 0.18274 | -0.0003 | -2.8467
-14.5 | -0.5055 | 0.17612 | -0.0031 | -2.8702
-14 | -0.4914 | 0.16948 | -0.0059 | -2.8995
-13.5 | -0.4784 | 0.16337 | -0.0091 | -2.9283
-13 | -0.4702 | 0.1583 | -0.0131 | -2.9703
-12.5 | -0.4618 | 0.15238 | -0.0162 | -3.0306
-12 | -0.4511 | 0.14573 | -0.0188 | -3.0955
-11.5 | -0.4406 | 0.1389 | -0.0213 | -3.1721
-11 | -0.4284 | 0.1285 | -0.0204 | -3.3339
-10.5 | -0.417 | 0.12201 | -0.021 | -3.4178
-10 | -0.4081 | 0.11569 | -0.0225 | -3.5275
-9.5 | -0.4008 | 0.10932 | -0.0242 | -3.6663
-9 | -0.3962 | 0.10299 | -0.0266 | -3.847
-8.5 | -0.3963 | 0.0975 | -0.0309 | -4.0646
-8 | -0.3178 | 0.07818 | -0.0308 | -4.065
-7.5 | -0.4089 | 0.08381 | -0.031 | -4.8789
-7 | -0.4146 | 0.07958 | -0.0268 | -5.2099
-6.5 | -0.4234 | 0.07428 | -0.0265 | -5.7001
-6 | -0.4267 | 0.06789 | -0.0292 | -6.2852
-5.5 | -0.4162 | 0.05968 | -0.0356 | -6.9739
-5 | -0.377 | 0.04709 | -0.0481 | -8.0059
-4.5 | -0.312 | 0.03924 | -0.0563 | -7.9511
-4 | -0.2242 | 0.02629 | -0.065 | -8.528
-3.5 | -0.1464 | 0.02003 | -0.0695 | -7.309
-3 | -0.0708 | 0.01562 | -0.0726 | -4.5327
-2.5 | 0.006 | 0.01337 | -0.0763 | 0.44877
-2 | 0.0853 | 0.01122 | -0.0813 | 7.6025
-1.5 | 0.1527 | 0.00967 | -0.0834 | 15.7911
-1 | 0.2272 | 0.00885 | -0.085 | 25.6723
-0.5 | 0.3111 | 0.00856 | -0.0901 | 36.3435
0 | 0.3844 | 0.00827 | -0.0927 | 46.4813
0.5 | 0.4537 | 0.00801 | -0.0944 | 56.6417
1 | 0.5163 | 0.00785 | -0.0946 | 65.7707
1.5 | 0.5765 | 0.0078 | -0.0943 | 73.9103
2 | 0.6326 | 0.00789 | -0.0932 | 80.1774
2.5 | 0.6872 | 0.00809 | -0.0919 | 84.9444
3 | 0.7401 | 0.00842 | -0.0902 | 87.8979
3.5 | 0.7913 | 0.00889 | -0.0882 | 89.0101
4 | 0.8404 | 0.00952 | -0.086 | 88.2773
4.5 | 0.8874 | 0.01033 | -0.0835 | 85.9051
5 | 0.9317 | 0.01144 | -0.0807 | 81.4423
5.5 | 0.9744 | 0.01287 | -0.078 | 75.711
6 | 1.0147 | 0.01478 | -0.0752 | 68.6536
6.5 | 1.0495 | 0.01761 | -0.0715 | 59.5968
7 | 1.0808 | 0.02097 | -0.0665 | 51.5403
7.5 | 1.1155 | 0.02448 | -0.0622 | 45.5678
8 | 1.1497 | 0.02992 | -0.0584 | 38.4258
8.5 | 1.1768 | 0.03543 | -0.0539 | 33.2148
9 | 1.1841 | 0.04232 | -0.0479 | 27.9797
9.5 | 1.1663 | 0.04914 | -0.0404 | 23.7342
10 | 1.1355 | 0.05653 | -0.0353 | 20.0867
10.5 | 1.0995 | 0.06585 | -0.0352 | 16.697
11 | 1.0628 | 0.07789 | -0.0408 | 13.6449
11.5 | 1.0272 | 0.09354 | -0.0515 | 10.9814
13.5 | 0.9643 | 0.16678 | -0.0887 | 5.7819
14 | 0.9649 | 0.18026 | -0.0951 | 5.3528

## 23. Re 250k Mach 0.50 (1)
BIGFOIL.COM POLAR EXPORT
HN-997B
HN-997B |  |  |  | Cl Max: | 1.288 | at alpha= | 20 | deg
JavaFoil+Calcfoil stall+Eppler ext transition |  |  |  | L/D Max: | 101.946 | at alpha= | 3.5 | deg
Re: | 250000 |  |  | Cd Min: | 0.00799 | at alpha= | -1.5 | deg
Mach: | 0.5 |  |  | Cl=0 at alpha= | -3.7647 | deg
|  |  |  | @ Cl=0.1, Cd= | 0.027953
|  |  |  | @ Cl=0.4, Cd= | 0.0086022
|  |  |  | @ Cl=0.6, Cd= | 0.0095737
alpha (deg) | Cl | Cd | Cm | Cl/Cd
-20 | -0.836 | 0.26218 | -0.049 | -3.187
-19.5 | -0.811 | 0.25204 | -0.049 | -3.218
-19 | -0.787 | 0.25049 | -0.049 | -3.14
-18.5 | -0.762 | 0.24566 | -0.05 | -3.101
-18 | -0.735 | 0.23183 | -0.048 | -3.171
-17.5 | -0.71 | 0.22476 | -0.047 | -3.159
-17 | -0.685 | 0.21859 | -0.047 | -3.135
-16.5 | -0.66 | 0.21413 | -0.048 | -3.083
-16 | -0.635 | 0.20984 | -0.048 | -3.027
-15.5 | -0.61 | 0.20583 | -0.048 | -2.964
-15 | -0.583 | 0.19524 | -0.045 | -2.988
-14.5 | -0.558 | 0.18258 | -0.045 | -3.057
-14 | -0.533 | 0.17862 | -0.046 | -2.983
-13.5 | -0.507 | 0.17479 | -0.046 | -2.903
-13 | -0.482 | 0.17069 | -0.046 | -2.824
-12.5 | -0.456 | 0.15722 | -0.043 | -2.897
-12 | -0.43 | 0.15421 | -0.043 | -2.788
-11.5 | -0.404 | 0.14973 | -0.043 | -2.701
-11 | -0.379 | 0.15343 | -0.043 | -2.468
-10.5 | -0.353 | 0.15035 | -0.044 | -2.348
-10 | -0.327 | 0.13369 | -0.04 | -2.443
-9.5 | -0.301 | 0.1295 | -0.04 | -2.322
-9 | -0.275 | 0.12606 | -0.04 | -2.18
-8.5 | -0.249 | 0.11959 | -0.041 | -2.081
-8 | -0.223 | 0.10901 | -0.037 | -2.042
-7.5 | -0.197 | 0.11054 | -0.037 | -1.778
-7 | -0.17 | 0.10612 | -0.037 | -1.606
-6.5 | -0.144 | 0.10029 | -0.037 | -1.439
-6 | -0.118 | 0.0685 | -0.034 | -1.722
-5.5 | -0.092 | 0.05108 | -0.035 | -1.796
-5 | -0.065 | 0.04416 | -0.035 | -1.482
-4.5 | -0.066 | 0.04473 | -0.032 | -1.482
-4 | -0.024 | 0.03849 | -0.032 | -0.611
-3.5 | 0.027 | 0.03547 | -0.033 | 0.752
-3 | 0.08 | 0.03342 | -0.039 | 2.387
-2.5 | 0.167 | 0.00964 | -0.103 | 17.324
-2 | 0.235 | 0.00946 | -0.103 | 24.821
-1.5 | 0.302 | 0.00799 | -0.104 | 37.843
-1 | 0.37 | 0.00845 | -0.104 | 43.758
-0.5 | 0.437 | 0.00879 | -0.104 | 49.703
0 | 0.504 | 0.00952 | -0.105 | 52.899
0.5 | 0.57 | 0.00952 | -0.105 | 59.945
1 | 0.637 | 0.00964 | -0.105 | 66.103
1.5 | 0.703 | 0.00896 | -0.106 | 78.542
2 | 0.77 | 0.00875 | -0.106 | 87.978
2.5 | 0.835 | 0.00886 | -0.106 | 94.335
3 | 0.9 | 0.00912 | -0.107 | 98.69
3.5 | 0.964 | 0.00946 | -0.107 | 101.946
4 | 1.022 | 0.01027 | -0.107 | 99.537
4.5 | 1.073 | 0.01234 | -0.108 | 86.935
5 | 1.095 | 0.01587 | -0.108 | 68.992
5.5 | 0.855 | 0.04402 | -0.027 | 19.411
6 | 0.521 | 0.0506 | -0.03 | 10.303
6.5 | 0.548 | 0.08395 | -0.032 | 6.531
7 | 0.575 | 0.09523 | -0.036 | 6.042
7.5 | 0.602 | 0.099 | -0.036 | 6.083
8 | 0.629 | 0.10957 | -0.04 | 5.745
8.5 | 0.656 | 0.11245 | -0.04 | 5.837
9 | 0.684 | 0.13105 | -0.045 | 5.22
9.5 | 0.711 | 0.13399 | -0.045 | 5.306
10 | 0.738 | 0.13449 | -0.046 | 5.486
10.5 | 0.766 | 0.1505 | -0.05 | 5.088
11 | 0.793 | 0.15357 | -0.05 | 5.161
11.5 | 0.82 | 0.15828 | -0.051 | 5.179
12 | 0.848 | 0.17289 | -0.054 | 4.905
12.5 | 0.875 | 0.17517 | -0.054 | 4.994
13 | 0.902 | 0.17694 | -0.055 | 5.097
13.5 | 0.931 | 0.18955 | -0.058 | 4.91
14 | 0.957 | 0.19648 | -0.058 | 4.873
14.5 | 0.984 | 0.20283 | -0.059 | 4.853
15 | 1.013 | 0.2161 | -0.062 | 4.69
15.5 | 1.041 | 0.21578 | -0.062 | 4.822
16 | 1.067 | 0.22896 | -0.063 | 4.662
16.5 | 1.094 | 0.22767 | -0.063 | 4.806
17 | 1.123 | 0.2394 | -0.065 | 4.691
17.5 | 1.151 | 0.2445 | -0.066 | 4.707
18 | 1.177 | 0.25314 | -0.066 | 4.651
18.5 | 1.204 | 0.25384 | -0.066 | 4.743
19 | 1.231 | 0.26436 | -0.067 | 4.658
19.5 | 1.261 | 0.28214 | -0.069 | 4.471
20 | 1.288 | 0.28085 | -0.069 | 4.585

## 24. Re 250k Mach 0.50 (2)
BIGFOIL.COM POLAR EXPORT
HN-997B
HN-997B |  |  |  | Cl Max: | 1.2546 | at alpha= | 20 | deg
XFOIL ncrit=9 |  |  |  | L/D Max: | 86.9174 | at alpha= | 3 | deg
Re: | 250000 |  |  | Cd Min: | 0.31948 | at alpha= | 20 | deg
Mach: | 0.5 |  |  | Cl=0 at alpha= | -2.636 | deg
|  |  |  | @ Cl=0.1, Cd= | 0.012988
|  |  |  | @ Cl=0.4, Cd= | 0.0083976
|  |  |  | @ Cl=0.6, Cd= | 0.0081869
alpha (deg) | Cl | Cd | Cm | Cl/Cd
-20 | -0.518 | 0.2274 | 0.0192 | -2.2779
-19.5 | -0.5062 | 0.222 | 0.0149 | -2.2802
-18.5 | -0.4755 | 0.20551 | 0.0087 | -2.3138
-18 | -0.4608 | 0.19896 | 0.0056 | -2.316
-17.5 | -0.4467 | 0.19281 | 0.0023 | -2.3168
-17 | -0.4327 | 0.18678 | -0.001 | -2.3166
-16.5 | -0.4189 | 0.18092 | -0.0042 | -2.3154
-16 | -0.4054 | 0.1754 | -0.0075 | -2.3113
-15.5 | -0.3946 | 0.17122 | -0.0113 | -2.3046
-15 | -0.3863 | 0.16749 | -0.0149 | -2.3064
-14.5 | -0.3792 | 0.16362 | -0.0182 | -2.3176
-14 | -0.3724 | 0.15951 | -0.0211 | -2.3346
-13.5 | -0.3506 | 0.14893 | -0.0215 | -2.3541
-13 | -0.3394 | 0.14363 | -0.0227 | -2.363
-12.5 | -0.331 | 0.13893 | -0.0241 | -2.3825
-12 | -0.3219 | 0.13354 | -0.0257 | -2.4105
-11.5 | -0.3135 | 0.12793 | -0.0272 | -2.4506
-11 | -0.3075 | 0.12247 | -0.0291 | -2.5108
-10.5 | -0.3113 | 0.11819 | -0.0319 | -2.6339
-10 | -0.3097 | 0.11242 | -0.0339 | -2.7548
-9.5 | -0.2931 | 0.10318 | -0.0314 | -2.8407
-9 | -0.3758 | 0.10854 | -0.0281 | -3.4623
-8.5 | -0.3668 | 0.10228 | -0.0286 | -3.5862
-8 | -0.3609 | 0.09628 | -0.0295 | -3.7484
-7.5 | -0.364 | 0.09115 | -0.0323 | -3.9934
-7 | -0.3741 | 0.08671 | -0.0337 | -4.3144
-6.5 | -0.3939 | 0.08252 | -0.0314 | -4.7734
-6 | -0.4037 | 0.07546 | -0.0264 | -5.3499
-5.5 | -0.4118 | 0.07052 | -0.0233 | -5.8395
-5 | -0.3969 | 0.0634 | -0.0293 | -6.2603
-4.5 | -0.3141 | 0.04852 | -0.0592 | -6.4736
-4 | -0.2433 | 0.03648 | -0.0711 | -6.6694
-3.5 | -0.1532 | 0.02568 | -0.0816 | -5.9657
-3 | -0.0613 | 0.01851 | -0.0881 | -3.3117
-2.5 | 0.0229 | 0.01501 | -0.0907 | 1.5256
-2 | 0.1102 | 0.01272 | -0.0941 | 8.6635
-1.5 | 0.1993 | 0.01045 | -0.0994 | 19.0718
-1 | 0.2707 | 0.00925 | -0.0988 | 29.2649
-0.5 | 0.3556 | 0.00855 | -0.1006 | 41.5906
0 | 0.4372 | 0.00827 | -0.103 | 52.8658
0.5 | 0.5068 | 0.00816 | -0.1029 | 62.1078
1 | 0.5745 | 0.00814 | -0.1024 | 70.5774
1.5 | 0.6397 | 0.00826 | -0.1012 | 77.4455
2 | 0.702 | 0.00852 | -0.0995 | 82.3944
2.5 | 0.7624 | 0.0089 | -0.0973 | 85.6629
3 | 0.8205 | 0.00944 | -0.0945 | 86.9174
3.5 | 0.876 | 0.01017 | -0.0913 | 86.1357
4 | 0.9287 | 0.01111 | -0.0875 | 83.5914
4.5 | 0.9782 | 0.01235 | -0.0833 | 79.2065
5 | 1.0245 | 0.01399 | -0.0787 | 73.2309
5.5 | 1.0672 | 0.01618 | -0.0737 | 65.958
6 | 1.0989 | 0.01952 | -0.067 | 56.2961
6.5 | 1.1237 | 0.0235 | -0.0589 | 47.817
7 | 1.1432 | 0.02862 | -0.0511 | 39.9441
7.5 | 1.1519 | 0.03484 | -0.0435 | 33.0626
8 | 1.1366 | 0.04206 | -0.0374 | 27.0233
8.5 | 1.1083 | 0.05095 | -0.0358 | 21.7527
9 | 1.0752 | 0.06232 | -0.0401 | 17.2529
9.5 | 1.0425 | 0.0766 | -0.0496 | 13.6097
10 | 1.0133 | 0.09318 | -0.0613 | 10.8747
10.5 | 0.9907 | 0.11002 | -0.0715 | 9.0047
11 | 0.9772 | 0.12516 | -0.0798 | 7.8076
11.5 | 0.9716 | 0.13904 | -0.0874 | 6.9879
12 | 0.9726 | 0.15194 | -0.0943 | 6.4012
12.5 | 0.9786 | 0.16399 | -0.1006 | 5.9674
13 | 0.9868 | 0.17835 | -0.1086 | 5.5329
13.5 | 0.8158 | 0.17267 | -0.0989 | 4.7246
14 | 1.0149 | 0.20141 | -0.1207 | 5.039
14.5 | 1.0378 | 0.21076 | -0.1236 | 4.9241
15 | 1.0579 | 0.22282 | -0.1275 | 4.7478
15.5 | 1.0751 | 0.2334 | -0.1341 | 4.6063
16 | 1.0876 | 0.24242 | -0.1433 | 4.4864
16.5 | 1.1065 | 0.25221 | -0.1503 | 4.3872
17 | 1.1272 | 0.26163 | -0.1559 | 4.3084
17.5 | 1.1488 | 0.27079 | -0.1609 | 4.2424
18 | 1.1728 | 0.2809 | -0.1643 | 4.1752
18.5 | 1.1972 | 0.29445 | -0.1683 | 4.0659
19 | 1.2151 | 0.30273 | -0.1757 | 4.0138
19.5 | 1.233 | 0.31007 | -0.1842 | 3.9765
20 | 1.2546 | 0.31948 | -0.191 | 3.927

## 25. Re 500k Mach 0.00 (1)
BIGFOIL.COM POLAR EXPORT
HN-997B
HN-997B |  |  |  | Cl Max: | 1.061 | at alpha= | 6 | deg
JavaFoil+Calcfoil stall+Eppler ext transition |  |  |  | L/D Max: | 131.397 | at alpha= | 4 | deg
Re: | 500000 |  |  | Cd Min: | 0.00607 | at alpha= | -1.5 | deg
Mach: | 0 |  |  | Cl=0 at alpha= | -3.7885 | deg
|  |  |  | @ Cl=0.1, Cd= | 0.0082436
|  |  |  | @ Cl=0.4, Cd= | 0.0066521
|  |  |  | @ Cl=0.6, Cd= | 0.0061183
alpha (deg) | Cl | Cd | Cm | Cl/Cd
-15 | -0.212 | 0.14929 | -0.031 | -1.419
-14.5 | -0.225 | 0.14118 | -0.031 | -1.593
-14 | -0.238 | 0.13205 | -0.031 | -1.806
-13.5 | -0.252 | 0.12308 | -0.031 | -2.049
-13 | -0.266 | 0.11415 | -0.031 | -2.33
-12.5 | -0.28 | 0.1083 | -0.03 | -2.581
-12 | -0.292 | 0.09851 | -0.03 | -2.969
-11.5 | -0.304 | 0.09292 | -0.03 | -3.274
-11 | -0.314 | 0.08588 | -0.03 | -3.659
-10.5 | -0.322 | 0.08039 | -0.03 | -4.005
-10 | -0.327 | 0.07364 | -0.029 | -4.434
-9.5 | -0.325 | 0.06883 | -0.029 | -4.723
-9 | -0.318 | 0.06434 | -0.029 | -4.941
-8.5 | -0.307 | 0.05954 | -0.029 | -5.148
-8 | -0.291 | 0.05577 | -0.029 | -5.214
-7.5 | -0.27 | 0.05444 | -0.029 | -4.968
-7 | -0.246 | 0.05039 | -0.028 | -4.876
-6.5 | -0.217 | 0.04684 | -0.028 | -4.625
-6 | -0.184 | 0.04312 | -0.028 | -4.257
-5.5 | -0.147 | 0.04028 | -0.028 | -3.65
-5 | -0.107 | 0.0379 | -0.028 | -2.835
-4.5 | -0.065 | 0.03572 | -0.03 | -1.832
-4 | -0.022 | 0.0338 | -0.034 | -0.638
-3.5 | 0.03 | 0.00841 | -0.088 | 3.516
-3 | 0.087 | 0.00821 | -0.089 | 10.618
-2.5 | 0.145 | 0.00836 | -0.089 | 17.378
-2 | 0.204 | 0.00627 | -0.089 | 32.521
-1.5 | 0.262 | 0.00607 | -0.09 | 43.162
-1 | 0.32 | 0.00684 | -0.09 | 46.882
-0.5 | 0.378 | 0.00669 | -0.09 | 56.608
0 | 0.436 | 0.00659 | -0.091 | 66.228
0.5 | 0.494 | 0.00655 | -0.091 | 75.464
1 | 0.552 | 0.00635 | -0.091 | 86.882
1.5 | 0.61 | 0.00607 | -0.092 | 100.426
2 | 0.667 | 0.00609 | -0.092 | 109.568
2.5 | 0.725 | 0.00615 | -0.092 | 117.754
3 | 0.782 | 0.00631 | -0.092 | 123.861
3.5 | 0.838 | 0.0065 | -0.093 | 128.995
4 | 0.892 | 0.00679 | -0.093 | 131.397
4.5 | 0.944 | 0.00747 | -0.093 | 126.288
5 | 0.989 | 0.00965 | -0.093 | 102.521
5.5 | 1.029 | 0.00977 | -0.094 | 105.273
6 | 1.061 | 0.00991 | -0.094 | 107.054
6.5 | 0.868 | 0.04276 | -0.03 | 20.29
7 | 0.878 | 0.04605 | -0.026 | 19.059
7.5 | 0.88 | 0.04945 | -0.027 | 17.787
8 | 0.873 | 0.05329 | -0.027 | 16.378
8.5 | 0.858 | 0.0577 | -0.027 | 14.864
9 | 0.835 | 0.06208 | -0.028 | 13.447
9.5 | 0.805 | 0.06661 | -0.028 | 12.091
10 | 0.771 | 0.07195 | -0.028 | 10.71
10.5 | 0.732 | 0.07799 | -0.03 | 9.386
11 | 0.691 | 0.08423 | -0.03 | 8.201

## 26. Re 500k Mach 0.00 (2)
BIGFOIL.COM POLAR EXPORT
HN-997B
HN-997B |  |  |  | Cl Max: | 1.2479 | at alpha= | 9.5 | deg
XFOIL ncrit=9 |  |  |  | L/D Max: | 109.877 | at alpha= | 3 | deg
Re: | 500000 |  |  | Cd Min: | 0.04455 | at alpha= | 10 | deg
Mach: | 0 |  |  | Cl=0 at alpha= | -99 | deg
|  |  |  | @ Cl=0.1, Cd= | 0.00509
|  |  |  | @ Cl=0.4, Cd= | 0.00509
|  |  |  | @ Cl=0.6, Cd= | 0.0056833
alpha (deg) | Cl | Cd | Cm | Cl/Cd
0 | 0.4033 | 0.00509 | -0.0937 | 79.2338
0.5 | 0.4575 | 0.00516 | -0.0931 | 88.6628
1 | 0.5112 | 0.00529 | -0.0924 | 96.6352
1.5 | 0.5641 | 0.00549 | -0.0915 | 102.7505
2 | 0.6161 | 0.00577 | -0.0905 | 106.7764
2.5 | 0.6673 | 0.00611 | -0.0894 | 109.2144
3 | 0.7175 | 0.00653 | -0.0882 | 109.8775
3.5 | 0.767 | 0.00706 | -0.0869 | 108.6402
4 | 0.8157 | 0.00769 | -0.0856 | 106.0728
4.5 | 0.8631 | 0.00851 | -0.0841 | 101.4219
5 | 0.9099 | 0.00948 | -0.0828 | 95.981
5.5 | 0.9552 | 0.01068 | -0.0813 | 89.4382
6 | 0.9982 | 0.01219 | -0.0796 | 81.8868
6.5 | 1.0414 | 0.01373 | -0.0777 | 75.8485
7 | 1.0817 | 0.01581 | -0.0749 | 68.4187
7.5 | 1.1195 | 0.01805 | -0.0718 | 62.0222
8 | 1.1571 | 0.02027 | -0.0689 | 57.0844
8.5 | 1.1923 | 0.02295 | -0.0657 | 51.9521
9 | 1.2238 | 0.02666 | -0.0622 | 45.904
9.5 | 1.2479 | 0.03296 | -0.0575 | 37.861
10 | 1.2324 | 0.04455 | -0.0491 | 27.6633

## 27. Re 500k Mach 0.10 (1)
BIGFOIL.COM POLAR EXPORT
HN-997B
HN-997B |  |  |  | Cl Max: | 1.064 | at alpha= | 6 | deg
JavaFoil+Calcfoil stall+Eppler ext transition |  |  |  | L/D Max: | 130.986 | at alpha= | 4 | deg
Re: | 500000 |  |  | Cd Min: | 0.00609 | at alpha= | -1.5 | deg
Mach: | 0.1 |  |  | Cl=0 at alpha= | -3.7885 | deg
|  |  |  | @ Cl=0.1, Cd= | 0.008249
|  |  |  | @ Cl=0.4, Cd= | 0.0066795
|  |  |  | @ Cl=0.6, Cd= | 0.0061628
alpha (deg) | Cl | Cd | Cm | Cl/Cd
-14.5 | -0.191 | 0.12476 | -0.032 | -1.533
-14 | -0.206 | 0.13815 | -0.032 | -1.493
-13.5 | -0.222 | 0.12648 | -0.031 | -1.753
-13 | -0.237 | 0.11772 | -0.031 | -2.017
-12.5 | -0.253 | 0.11121 | -0.031 | -2.277
-12 | -0.269 | 0.10297 | -0.031 | -2.609
-11.5 | -0.283 | 0.0944 | -0.03 | -2.999
-11 | -0.296 | 0.08769 | -0.03 | -3.375
-10.5 | -0.307 | 0.08164 | -0.029 | -3.755
-10 | -0.314 | 0.07519 | -0.03 | -4.177
-9.5 | -0.315 | 0.07015 | -0.03 | -4.495
-9 | -0.31 | 0.0649 | -0.03 | -4.782
-8.5 | -0.301 | 0.06008 | -0.029 | -5.009
-8 | -0.287 | 0.06033 | -0.028 | -4.756
-7.5 | -0.268 | 0.05524 | -0.028 | -4.853
-7 | -0.244 | 0.05099 | -0.028 | -4.793
-6.5 | -0.216 | 0.04703 | -0.028 | -4.595
-6 | -0.184 | 0.04332 | -0.028 | -4.237
-5.5 | -0.147 | 0.04032 | -0.028 | -3.65
-5 | -0.108 | 0.03802 | -0.028 | -2.833
-4.5 | -0.066 | 0.03577 | -0.03 | -1.836
-4 | -0.022 | 0.03386 | -0.033 | -0.64
-3.5 | 0.03 | 0.0084 | -0.089 | 3.537
-3 | 0.088 | 0.00822 | -0.089 | 10.65
-2.5 | 0.146 | 0.00836 | -0.09 | 17.472
-2 | 0.205 | 0.00632 | -0.09 | 32.413
-1.5 | 0.264 | 0.00609 | -0.09 | 43.287
-1 | 0.322 | 0.0064 | -0.09 | 50.34
-0.5 | 0.38 | 0.00671 | -0.091 | 56.676
0 | 0.439 | 0.00662 | -0.091 | 66.297
0.5 | 0.497 | 0.00658 | -0.091 | 75.531
1 | 0.555 | 0.00638 | -0.092 | 86.953
1.5 | 0.613 | 0.0061 | -0.092 | 100.498
2 | 0.671 | 0.00612 | -0.092 | 109.66
2.5 | 0.728 | 0.00618 | -0.093 | 117.804
3 | 0.785 | 0.00634 | -0.093 | 123.855
3.5 | 0.842 | 0.00653 | -0.093 | 128.868
4 | 0.896 | 0.00684 | -0.093 | 130.986
4.5 | 0.948 | 0.00753 | -0.094 | 125.965
5 | 0.994 | 0.00969 | -0.094 | 102.498
5.5 | 1.033 | 0.00982 | -0.094 | 105.149
6 | 1.064 | 0.00997 | -0.094 | 106.721
6.5 | 0.869 | 0.04305 | -0.03 | 20.179
7 | 0.877 | 0.04622 | -0.026 | 18.975
7.5 | 0.876 | 0.04969 | -0.027 | 17.636
8 | 0.866 | 0.05375 | -0.028 | 16.118
8.5 | 0.847 | 0.05766 | -0.028 | 14.692
9 | 0.82 | 0.06275 | -0.028 | 13.063
9.5 | 0.785 | 0.06741 | -0.028 | 11.647
10 | 0.745 | 0.07332 | -0.029 | 10.163
10.5 | 0.701 | 0.07951 | -0.03 | 8.819
11 | 0.655 | 0.08568 | -0.03 | 7.643

## 28. Re 500k Mach 0.10 (2)
BIGFOIL.COM POLAR EXPORT
HN-997B
HN-997B |  |  |  | Cl Max: | 1.244 | at alpha= | 9.5 | deg
XFOIL ncrit=9 |  |  |  | L/D Max: | 109.756 | at alpha= | 3 | deg
Re: | 500000 |  |  | Cd Min: | 0.04522 | at alpha= | 10 | deg
Mach: | 0.1 |  |  | Cl=0 at alpha= | -99 | deg
|  |  |  | @ Cl=0.1, Cd= | 0.0051
|  |  |  | @ Cl=0.4, Cd= | 0.0051
|  |  |  | @ Cl=0.6, Cd= | 0.0056919
alpha (deg) | Cl | Cd | Cm | Cl/Cd
0 | 0.4048 | 0.0051 | -0.094 | 79.3725
0.5 | 0.4596 | 0.00517 | -0.0935 | 88.8975
1 | 0.5137 | 0.00531 | -0.0928 | 96.742
1.5 | 0.5667 | 0.00552 | -0.0919 | 102.663
2 | 0.619 | 0.00579 | -0.0908 | 106.9085
2.5 | 0.6704 | 0.00614 | -0.0897 | 109.1857
3 | 0.7211 | 0.00657 | -0.0885 | 109.7565
3.5 | 0.7707 | 0.0071 | -0.0871 | 108.5493
4 | 0.8197 | 0.00774 | -0.0857 | 105.9044
4.5 | 0.8673 | 0.00858 | -0.0843 | 101.0839
5 | 0.9142 | 0.00957 | -0.0828 | 95.5277
5.5 | 0.9598 | 0.01079 | -0.0813 | 88.9527
6 | 1.0028 | 0.01234 | -0.0795 | 81.2642
6.5 | 1.0452 | 0.01406 | -0.0774 | 74.3385
7 | 1.0864 | 0.01606 | -0.0745 | 67.6463
7.5 | 1.1238 | 0.01836 | -0.0713 | 61.2092
8 | 1.1609 | 0.02073 | -0.0681 | 56.001
8.5 | 1.1955 | 0.02364 | -0.0647 | 50.5711
9 | 1.2261 | 0.02768 | -0.061 | 44.2955
9.5 | 1.244 | 0.03513 | -0.0555 | 35.4113
10 | 1.2262 | 0.04522 | -0.0471 | 27.1163

## 29. Re 500k Mach 0.25 (1)
BIGFOIL.COM POLAR EXPORT
HN-997B
HN-997B |  |  |  | Cl Max: | 1.077 | at alpha= | 6 | deg
JavaFoil+Calcfoil stall+Eppler ext transition |  |  |  | L/D Max: | 128.39 | at alpha= | 4 | deg
Re: | 500000 |  |  | Cd Min: | 0.0062 | at alpha= | -1.5 | deg
Mach: | 0.25 |  |  | Cl=0 at alpha= | -3.7885 | deg
|  |  |  | @ Cl=0.1, Cd= | 0.0082983
|  |  |  | @ Cl=0.4, Cd= | 0.08633
|  |  |  | @ Cl=0.6, Cd= | 0.08633
alpha (deg) | Cl | Cd | Cm | Cl/Cd
-13 | -0.051 | 0.10549 | -0.034 | -0.487
-12.5 | -0.049 | 0.09883 | -0.034 | -0.492
-12 | -0.046 | 0.09374 | -0.034 | -0.489
-11.5 | -0.043 | 0.09043 | -0.034 | -0.477
-11 | -0.114 | 0.09982 | -0.033 | -1.146
-10.5 | -0.162 | 0.09042 | -0.032 | -1.796
-10 | -0.2 | 0.08211 | -0.032 | -2.441
-9.5 | -0.227 | 0.07486 | -0.032 | -3.032
-9 | -0.243 | 0.06798 | -0.031 | -3.58
-8.5 | -0.252 | 0.06256 | -0.031 | -4.034
-8 | -0.254 | 0.05763 | -0.03 | -4.4
-7.5 | -0.247 | 0.05351 | -0.03 | -4.612
-7 | -0.232 | 0.04974 | -0.03 | -4.668
-6.5 | -0.21 | 0.04637 | -0.03 | -4.533
-6 | -0.182 | 0.0449 | -0.029 | -4.047
-5.5 | -0.148 | 0.04146 | -0.029 | -3.56
-5 | -0.109 | 0.03847 | -0.028 | -2.833
-4.5 | -0.067 | 0.03617 | -0.03 | -1.848
-4 | -0.022 | 0.03415 | -0.033 | -0.648
-3.5 | 0.03 | 0.00846 | -0.091 | 3.598
-3 | 0.09 | 0.00833 | -0.092 | 10.784
-2.5 | 0.15 | 0.00814 | -0.092 | 18.432
-2 | 0.21 | 0.0065 | -0.092 | 32.379
-1.5 | 0.271 | 0.0062 | -0.093 | 43.695
-1 | 0.331 | 0.00651 | -0.093 | 50.818
-0.5 | 0.391 | 0.00686 | -0.093 | 56.956
0 | 0.451 | 0.00677 | -0.094 | 66.551
0.5 | 0.51 | 0.00674 | -0.094 | 75.686
1 | 0.57 | 0.00655 | -0.094 | 87.108
1.5 | 0.63 | 0.00641 | -0.095 | 98.172
2 | 0.689 | 0.00626 | -0.095 | 110.044
2.5 | 0.748 | 0.00635 | -0.095 | 117.919
3 | 0.807 | 0.00652 | -0.095 | 123.825
3.5 | 0.865 | 0.00679 | -0.096 | 127.411
4 | 0.92 | 0.00716 | -0.096 | 128.39
4.5 | 0.972 | 0.00803 | -0.096 | 121.133
5 | 1.017 | 0.00994 | -0.097 | 102.268
5.5 | 1.052 | 0.01011 | -0.097 | 104.049
6 | 1.077 | 0.01026 | -0.097 | 104.982
6.5 | 0.87 | 0.04379 | -0.026 | 19.867
7 | 0.865 | 0.04733 | -0.027 | 18.267
7.5 | 0.844 | 0.05153 | -0.028 | 16.38
8 | 0.807 | 0.05603 | -0.029 | 14.406
8.5 | 0.754 | 0.0607 | -0.029 | 12.421
9 | 0.686 | 0.06699 | -0.03 | 10.237
9.5 | 0.605 | 0.07336 | -0.031 | 8.244
10 | 0.514 | 0.08096 | -0.032 | 6.346
10.5 | 0.415 | 0.09025 | -0.033 | 4.598
11 | 0.308 | 0.08633 | -0.034 | 3.569

## 30. Re 500k Mach 0.25 (2)
BIGFOIL.COM POLAR EXPORT
HN-997B
HN-997B |  |  |  | Cl Max: | 1.2231 | at alpha= | 9 | deg
XFOIL ncrit=9 |  |  |  | L/D Max: | 109.049 | at alpha= | 2.5 | deg
Re: | 500000 |  |  | Cd Min: | 0.17418 | at alpha= | 14 | deg
Mach: | 0.25 |  |  | Cl=0 at alpha= | -99 | deg
|  |  |  | @ Cl=0.1, Cd= | 0.00515
|  |  |  | @ Cl=0.4, Cd= | 0.00515
|  |  |  | @ Cl=0.6, Cd= | 0.0057399
alpha (deg) | Cl | Cd | Cm | Cl/Cd
0 | 0.4154 | 0.00515 | -0.0961 | 80.6602
0.5 | 0.4714 | 0.00525 | -0.0954 | 89.7905
1 | 0.527 | 0.00541 | -0.0946 | 97.4122
1.5 | 0.5815 | 0.00564 | -0.0936 | 103.1028
2 | 0.6352 | 0.00593 | -0.0925 | 107.1164
2.5 | 0.6881 | 0.00631 | -0.0912 | 109.0491
3 | 0.74 | 0.00679 | -0.0898 | 108.9838
3.5 | 0.7911 | 0.00736 | -0.0883 | 107.4864
4 | 0.8414 | 0.00806 | -0.0867 | 104.3921
4.5 | 0.8904 | 0.00896 | -0.085 | 99.375
5 | 0.9385 | 0.01005 | -0.0832 | 93.3831
5.5 | 0.9847 | 0.01143 | -0.0813 | 86.1505
6 | 1.0288 | 0.01308 | -0.079 | 78.6544
6.5 | 1.0698 | 0.01531 | -0.0756 | 69.8759
7 | 1.1084 | 0.01771 | -0.0718 | 62.5861
7.5 | 1.1453 | 0.0203 | -0.0679 | 56.4187
8 | 1.1794 | 0.02366 | -0.0636 | 49.8478
8.5 | 1.2087 | 0.02817 | -0.0589 | 42.9073
9 | 1.2231 | 0.03451 | -0.0529 | 35.4419
9.5 | 1.2087 | 0.04174 | -0.0444 | 28.9578
10 | 1.1777 | 0.04905 | -0.0374 | 24.0102
10.5 | 1.1404 | 0.05801 | -0.0354 | 19.6587
11 | 1.1032 | 0.06938 | -0.0394 | 15.9008
11.5 | 1.0673 | 0.08439 | -0.0492 | 12.6472
12 | 1.0345 | 0.10346 | -0.0627 | 9.999
12.5 | 1.0003 | 0.12655 | -0.0759 | 7.9044
13 | 0.9782 | 0.14519 | -0.0854 | 6.7374
13.5 | 0.97 | 0.16348 | -0.0927 | 5.9334
14 | 0.9753 | 0.17418 | -0.0982 | 5.5994

## 31. Re 500k Mach 0.50 (1)
BIGFOIL.COM POLAR EXPORT
HN-997B
HN-997B |  |  |  | Cl Max: | 1.288 | at alpha= | 20 | deg
JavaFoil+Calcfoil stall+Eppler ext transition |  |  |  | L/D Max: | 122.681 | at alpha= | 3.5 | deg
Re: | 500000 |  |  | Cd Min: | 0.00661 | at alpha= | -1 | deg
Mach: | 0.5 |  |  | Cl=0 at alpha= | -3.7647 | deg
|  |  |  | @ Cl=0.1, Cd= | 0.0082141
|  |  |  | @ Cl=0.4, Cd= | 0.0070309
|  |  |  | @ Cl=0.6, Cd= | 0.0073949
alpha (deg) | Cl | Cd | Cm | Cl/Cd
-20 | -0.836 | 0.22307 | -0.049 | -3.746
-19.5 | -0.811 | 0.21378 | -0.049 | -3.794
-19 | -0.787 | 0.21162 | -0.049 | -3.717
-18.5 | -0.762 | 0.20682 | -0.05 | -3.684
-18 | -0.735 | 0.19519 | -0.048 | -3.767
-17.5 | -0.71 | 0.18825 | -0.047 | -3.772
-17 | -0.685 | 0.18334 | -0.048 | -3.737
-16.5 | -0.66 | 0.1789 | -0.048 | -3.691
-16 | -0.635 | 0.17463 | -0.048 | -3.638
-15.5 | -0.61 | 0.17059 | -0.048 | -3.576
-15 | -0.583 | 0.16353 | -0.045 | -3.568
-14.5 | -0.558 | 0.1541 | -0.046 | -3.622
-14 | -0.533 | 0.15019 | -0.046 | -3.548
-13.5 | -0.508 | 0.1464 | -0.046 | -3.467
-13 | -0.482 | 0.14239 | -0.046 | -3.386
-12.5 | -0.456 | 0.13248 | -0.043 | -3.439
-12 | -0.43 | 0.12941 | -0.043 | -3.323
-11.5 | -0.404 | 0.12553 | -0.043 | -3.222
-11 | -0.379 | 0.12252 | -0.044 | -3.091
-10.5 | -0.353 | 0.11945 | -0.044 | -2.955
-10 | -0.327 | 0.11311 | -0.041 | -2.888
-9.5 | -0.301 | 0.10721 | -0.041 | -2.806
-9 | -0.275 | 0.10379 | -0.041 | -2.649
-8.5 | -0.249 | 0.0979 | -0.041 | -2.543
-8 | -0.223 | 0.0916 | -0.038 | -2.431
-7.5 | -0.197 | 0.09195 | -0.038 | -2.138
-7 | -0.171 | 0.08751 | -0.038 | -1.948
-6.5 | -0.144 | 0.08305 | -0.038 | -1.738
-6 | -0.118 | 0.05963 | -0.036 | -1.979
-5.5 | -0.092 | 0.04623 | -0.036 | -1.985
-5 | -0.065 | 0.04095 | -0.036 | -1.598
-4.5 | -0.066 | 0.04107 | -0.033 | -1.614
-4 | -0.024 | 0.03633 | -0.032 | -0.648
-3.5 | 0.027 | 0.03359 | -0.036 | 0.794
-3 | 0.099 | 0.00821 | -0.102 | 12.115
-2.5 | 0.167 | 0.00849 | -0.103 | 19.673
-2 | 0.235 | 0.00861 | -0.103 | 27.295
-1.5 | 0.302 | 0.0068 | -0.104 | 44.488
-1 | 0.37 | 0.00661 | -0.104 | 55.99
-0.5 | 0.437 | 0.00755 | -0.104 | 57.853
0 | 0.504 | 0.00747 | -0.105 | 67.457
0.5 | 0.57 | 0.00748 | -0.105 | 76.255
1 | 0.637 | 0.00729 | -0.105 | 87.332
1.5 | 0.703 | 0.00714 | -0.106 | 98.53
2 | 0.77 | 0.00699 | -0.106 | 110.139
2.5 | 0.835 | 0.00714 | -0.106 | 116.938
3 | 0.9 | 0.00745 | -0.107 | 120.897
3.5 | 0.964 | 0.00786 | -0.107 | 122.681
4 | 1.022 | 0.00862 | -0.107 | 118.59
4.5 | 1.073 | 0.01078 | -0.108 | 99.541
5 | 1.098 | 0.01132 | -0.108 | 97.021
5.5 | 0.855 | 0.04119 | -0.03 | 20.752
6 | 0.521 | 0.0468 | -0.032 | 11.142
6.5 | 0.548 | 0.07221 | -0.035 | 7.595
7 | 0.576 | 0.05514 | -0.039 | 10.439
7.5 | 0.602 | 0.07064 | -0.038 | 8.528
8 | 0.63 | 0.09266 | -0.041 | 6.795
8.5 | 0.656 | 0.09523 | -0.041 | 6.893
9 | 0.684 | 0.10477 | -0.046 | 6.53
9.5 | 0.711 | 0.10761 | -0.046 | 6.607
10 | 0.738 | 0.11205 | -0.046 | 6.585
10.5 | 0.766 | 0.12142 | -0.05 | 6.308
11 | 0.793 | 0.12448 | -0.05 | 6.368
11.5 | 0.82 | 0.13129 | -0.052 | 6.246
12 | 0.848 | 0.13799 | -0.054 | 6.145
12.5 | 0.875 | 0.14548 | -0.054 | 6.014
13 | 0.902 | 0.14949 | -0.056 | 6.035
13.5 | 0.931 | 0.16021 | -0.058 | 5.81
14 | 0.958 | 0.16311 | -0.059 | 5.871
14.5 | 0.984 | 0.1686 | -0.059 | 5.839
15 | 1.014 | 0.17713 | -0.062 | 5.726
15.5 | 1.041 | 0.17817 | -0.062 | 5.841
16 | 1.067 | 0.1875 | -0.063 | 5.693
16.5 | 1.094 | 0.19096 | -0.063 | 5.731
17 | 1.124 | 0.19939 | -0.066 | 5.638
17.5 | 1.151 | 0.20524 | -0.066 | 5.608
18 | 1.178 | 0.21003 | -0.066 | 5.607
18.5 | 1.204 | 0.21386 | -0.067 | 5.631
19 | 1.232 | 0.22009 | -0.067 | 5.597
19.5 | 1.261 | 0.22895 | -0.069 | 5.509
20 | 1.288 | 0.23508 | -0.07 | 5.478

## 32. Re 500k Mach 0.50 (2)
BIGFOIL.COM POLAR EXPORT
HN-997B
HN-997B |  |  |  | Cl Max: | 1.2618 | at alpha= | 20 | deg
XFOIL ncrit=9 |  |  |  | L/D Max: | 107.634 | at alpha= | 2.5 | deg
Re: | 500000 |  |  | Cd Min: | 0.32069 | at alpha= | 20 | deg
Mach: | 0.5 |  |  | Cl=0 at alpha= | -3.3075 | deg
|  |  |  | @ Cl=0.1, Cd= | 0.010155
|  |  |  | @ Cl=0.4, Cd= | 0.0057928
|  |  |  | @ Cl=0.6, Cd= | 0.0059456
alpha (deg) | Cl | Cd | Cm | Cl/Cd
-20 | -0.7405 | 0.26906 | 0.0394 | -2.7522
-19.5 | -0.7193 | 0.26121 | 0.0349 | -2.7537
-19 | -0.6981 | 0.25345 | 0.0306 | -2.7544
-18.5 | -0.6769 | 0.24563 | 0.0263 | -2.7558
-18 | -0.6548 | 0.23784 | 0.0218 | -2.7531
-17.5 | -0.6341 | 0.23051 | 0.0171 | -2.7509
-17 | -0.6144 | 0.22324 | 0.0126 | -2.7522
-16 | -0.5757 | 0.20651 | 0.0066 | -2.7878
-15.5 | -0.5566 | 0.19923 | 0.0033 | -2.7938
-15 | -0.538 | 0.19183 | 0.0001 | -2.8046
-14.5 | -0.5198 | 0.18448 | -0.003 | -2.8176
-14 | -0.5022 | 0.17711 | -0.006 | -2.8355
-13.5 | -0.4848 | 0.16983 | -0.009 | -2.8546
-13 | -0.4686 | 0.16302 | -0.0126 | -2.8745
-12.5 | -0.455 | 0.15628 | -0.0158 | -2.9114
-12 | -0.4424 | 0.14938 | -0.0187 | -2.9616
-11.5 | -0.4295 | 0.14234 | -0.0211 | -3.0174
-11 | -0.4172 | 0.13517 | -0.0232 | -3.0865
-10.5 | -0.405 | 0.12627 | -0.0232 | -3.2074
-10 | -0.3935 | 0.11967 | -0.0243 | -3.2882
-9.5 | -0.3835 | 0.11316 | -0.0256 | -3.389
-9 | -0.375 | 0.10663 | -0.0268 | -3.5168
-8.5 | -0.3678 | 0.10016 | -0.0284 | -3.6721
-8 | -0.3632 | 0.09445 | -0.0308 | -3.8454
-7.5 | -0.3613 | 0.08852 | -0.0315 | -4.0816
-7 | -0.3652 | 0.08299 | -0.0306 | -4.4005
-6.5 | -0.3878 | 0.07727 | -0.0274 | -5.0188
-6 | -0.3805 | 0.07067 | -0.03 | -5.3842
-5.5 | -0.3273 | 0.06026 | -0.0483 | -5.4315
-5 | -0.2507 | 0.04709 | -0.0741 | -5.3238
-4.5 | -0.1817 | 0.03569 | -0.089 | -5.0911
-4 | -0.1119 | 0.02143 | -0.1005 | -5.2217
-3.5 | -0.0335 | 0.0148 | -0.1038 | -2.2635
-3 | 0.0535 | 0.01125 | -0.1069 | 4.7556
-2.5 | 0.1291 | 0.00947 | -0.1078 | 13.6325
-2 | 0.2037 | 0.00805 | -0.109 | 25.3043
-1.5 | 0.2709 | 0.00698 | -0.1094 | 38.8109
-1 | 0.3361 | 0.00618 | -0.1089 | 54.3851
-0.5 | 0.3952 | 0.0058 | -0.1065 | 68.1379
0.5 | 0.5221 | 0.00561 | -0.1036 | 93.066
1 | 0.5842 | 0.00586 | -0.1024 | 99.6928
1.5 | 0.6451 | 0.00619 | -0.1009 | 104.2165
2 | 0.7051 | 0.0066 | -0.0992 | 106.8333
2.5 | 0.7642 | 0.0071 | -0.0972 | 107.6338
3 | 0.8222 | 0.00772 | -0.0949 | 106.5026
3.5 | 0.8793 | 0.00849 | -0.0924 | 103.5689
4 | 0.9351 | 0.00945 | -0.0896 | 98.9524
4.5 | 0.9894 | 0.01066 | -0.0865 | 92.8143
5 | 1.0426 | 0.01208 | -0.083 | 86.3079
5.5 | 1.0892 | 0.01414 | -0.0785 | 77.0297
6 | 1.1277 | 0.01701 | -0.0718 | 66.2963
6.5 | 1.1574 | 0.02048 | -0.0637 | 56.5137
7 | 1.1782 | 0.02513 | -0.055 | 46.8842
7.5 | 1.1821 | 0.03102 | -0.0462 | 38.1077
8 | 1.1664 | 0.03781 | -0.0392 | 30.849
8.5 | 1.1392 | 0.04618 | -0.0366 | 24.6687
9 | 1.1077 | 0.05698 | -0.0401 | 19.4402
9.5 | 1.0763 | 0.07088 | -0.0492 | 15.1848
10 | 1.0478 | 0.08724 | -0.0608 | 12.0105
10.5 | 1.0247 | 0.10367 | -0.0711 | 9.8842
11 | 1.006 | 0.11929 | -0.0799 | 8.4332
11.5 | 0.9945 | 0.13394 | -0.0881 | 7.425
12 | 0.9907 | 0.14777 | -0.0957 | 6.7043
12.5 | 0.9929 | 0.16083 | -0.1028 | 6.1736
13 | 1.0012 | 0.17318 | -0.1094 | 5.7813
13.5 | 1.0106 | 0.1869 | -0.1166 | 5.4072
14 | 1.0226 | 0.19936 | -0.1232 | 5.1294
14.5 | 1.0391 | 0.21093 | -0.1293 | 4.9263
15 | 1.0571 | 0.22096 | -0.1349 | 4.7841
15.5 | 1.0768 | 0.23049 | -0.1399 | 4.6718
16 | 1.0952 | 0.24159 | -0.1445 | 4.5333
16.5 | 1.1153 | 0.25198 | -0.1503 | 4.4261
17 | 1.1356 | 0.26206 | -0.1563 | 4.3334
17.5 | 1.1552 | 0.27181 | -0.163 | 4.25
18 | 1.1759 | 0.28175 | -0.1704 | 4.1736
18.5 | 1.1973 | 0.29154 | -0.1764 | 4.1068
19 | 1.2187 | 0.30067 | -0.182 | 4.0533
19.5 | 1.2402 | 0.30938 | -0.1864 | 4.0087
20 | 1.2618 | 0.32069 | -0.1915 | 3.9346

## 33. Re 750k Mach 0.00 (1)
BIGFOIL.COM POLAR EXPORT
HN-997B
HN-997B |  |  |  | Cl Max: | 1.084 | at alpha= | 6.5 | deg
JavaFoil+Calcfoil stall+Eppler ext transition |  |  |  | L/D Max: | 143.198 | at alpha= | 4 | deg
Re: | 750000 |  |  | Cd Min: | 0.00558 | at alpha= | -1.5 | deg
Mach: | 0 |  |  | Cl=0 at alpha= | -3.7632 | deg
|  |  |  | @ Cl=0.1, Cd= | 0.0075781
|  |  |  | @ Cl=0.4, Cd= | 0.0061635
|  |  |  | @ Cl=0.6, Cd= | 0.0058493
alpha (deg) | Cl | Cd | Cm | Cl/Cd
-15 | -0.212 | 0.1236 | -0.033 | -1.716
-14.5 | -0.225 | 0.11723 | -0.033 | -1.92
-14 | -0.239 | 0.11147 | -0.033 | -2.14
-13.5 | -0.252 | 0.10516 | -0.032 | -2.399
-13 | -0.266 | 0.09965 | -0.032 | -2.671
-12.5 | -0.28 | 0.10181 | -0.032 | -2.747
-12 | -0.293 | 0.0941 | -0.031 | -3.109
-11.5 | -0.304 | 0.08783 | -0.031 | -3.465
-11 | -0.314 | 0.08133 | -0.031 | -3.865
-10.5 | -0.322 | 0.07661 | -0.031 | -4.204
-10 | -0.327 | 0.07048 | -0.03 | -4.634
-9.5 | -0.325 | 0.06546 | -0.03 | -4.968
-9 | -0.318 | 0.06109 | -0.03 | -5.205
-8.5 | -0.307 | 0.05731 | -0.03 | -5.351
-8 | -0.291 | 0.05346 | -0.03 | -5.44
-7.5 | -0.271 | 0.05008 | -0.03 | -5.403
-7 | -0.246 | 0.04721 | -0.029 | -5.206
-6.5 | -0.217 | 0.04513 | -0.028 | -4.8
-6 | -0.184 | 0.04181 | -0.028 | -4.391
-5.5 | -0.147 | 0.03923 | -0.028 | -3.748
-5 | -0.107 | 0.03733 | -0.029 | -2.879
-4.5 | -0.065 | 0.0352 | -0.033 | -1.86
-4 | -0.027 | 0.00782 | -0.088 | -3.44
-3.5 | 0.03 | 0.00768 | -0.088 | 3.848
-3 | 0.087 | 0.00754 | -0.089 | 11.555
-2.5 | 0.145 | 0.00771 | -0.089 | 18.859
-2 | 0.204 | 0.00578 | -0.089 | 35.238
-1.5 | 0.262 | 0.00558 | -0.09 | 47.012
-1 | 0.32 | 0.00632 | -0.09 | 50.732
-0.5 | 0.378 | 0.00619 | -0.09 | 61.188
0 | 0.436 | 0.00612 | -0.091 | 71.261
0.5 | 0.494 | 0.00615 | -0.091 | 80.398
1 | 0.552 | 0.00599 | -0.091 | 92.165
1.5 | 0.61 | 0.00582 | -0.092 | 104.749
2 | 0.667 | 0.00562 | -0.092 | 118.768
2.5 | 0.725 | 0.00571 | -0.092 | 126.899
3 | 0.782 | 0.00582 | -0.092 | 134.3
3.5 | 0.838 | 0.00601 | -0.093 | 139.333
4 | 0.892 | 0.00623 | -0.093 | 143.198
4.5 | 0.944 | 0.00678 | -0.093 | 139.19
5 | 0.989 | 0.00897 | -0.093 | 110.325
5.5 | 1.029 | 0.00908 | -0.094 | 113.265
6 | 1.061 | 0.00922 | -0.094 | 115.048
6.5 | 1.084 | 0.00916 | -0.094 | 118.314
7 | 0.878 | 0.04499 | -0.03 | 19.514
7.5 | 0.88 | 0.04816 | -0.03 | 18.268
8 | 0.873 | 0.05167 | -0.03 | 16.898
8.5 | 0.858 | 0.05575 | -0.029 | 15.387
9 | 0.835 | 0.05989 | -0.029 | 13.941
9.5 | 0.806 | 0.06434 | -0.03 | 12.519
10 | 0.771 | 0.06906 | -0.03 | 11.16
10.5 | 0.732 | 0.07475 | -0.031 | 9.795
11 | 0.691 | 0.08003 | -0.031 | 8.634
11.5 | 0.649 | 0.08284 | -0.033 | 7.831

## 34. Re 750k Mach 0.00 (2)
BIGFOIL.COM POLAR EXPORT
HN-997B
HN-997B |  |  |  | Cl Max: | 1.2666 | at alpha= | 10 | deg
XFOIL ncrit=9 |  |  |  | L/D Max: | 120.108 | at alpha= | 2.5 | deg
Re: | 750000 |  |  | Cd Min: | 0.03748 | at alpha= | 10 | deg
Mach: | 0 |  |  | Cl=0 at alpha= | -99 | deg
|  |  |  | @ Cl=0.1, Cd= | 0.00438
|  |  |  | @ Cl=0.4, Cd= | 0.00438
|  |  |  | @ Cl=0.6, Cd= | 0.0050769
alpha (deg) | Cl | Cd | Cm | Cl/Cd
0 | 0.3956 | 0.00438 | -0.0916 | 90.3196
0.5 | 0.4578 | 0.00438 | -0.0927 | 104.5205
1 | 0.5108 | 0.00459 | -0.092 | 111.2854
1.5 | 0.5632 | 0.00485 | -0.0911 | 116.1237
2 | 0.6151 | 0.00517 | -0.0903 | 118.9749
2.5 | 0.6666 | 0.00555 | -0.0893 | 120.1081
3 | 0.7173 | 0.00602 | -0.0883 | 119.1528
3.5 | 0.7678 | 0.00656 | -0.0874 | 117.0427
4 | 0.8174 | 0.00723 | -0.0864 | 113.0567
4.5 | 0.8661 | 0.00803 | -0.0853 | 107.858
5 | 0.9138 | 0.00899 | -0.0841 | 101.6463
5.5 | 0.959 | 0.01026 | -0.0826 | 93.4698
6 | 1.0054 | 0.01139 | -0.0813 | 88.2704
6.5 | 1.0489 | 0.01296 | -0.0793 | 80.9336
7 | 1.0947 | 0.01422 | -0.0776 | 76.9831
7.5 | 1.1355 | 0.01609 | -0.075 | 70.5718
8 | 1.1739 | 0.01817 | -0.0721 | 64.6065
8.5 | 1.2096 | 0.02064 | -0.0689 | 58.6047
9 | 1.2405 | 0.02417 | -0.065 | 51.324
9.5 | 1.2642 | 0.02958 | -0.0604 | 42.7383
10 | 1.2666 | 0.03748 | -0.0539 | 33.794

## 35. Re 750k Mach 0.10 (1)
BIGFOIL.COM POLAR EXPORT
HN-997B
HN-997B |  |  |  | Cl Max: | 1.085 | at alpha= | 6.5 | deg
JavaFoil+Calcfoil stall+Eppler ext transition |  |  |  | L/D Max: | 142.747 | at alpha= | 4 | deg
Re: | 750000 |  |  | Cd Min: | 0.0056 | at alpha= | -1.5 | deg
Mach: | 0.1 |  |  | Cl=0 at alpha= | -3.7632 | deg
|  |  |  | @ Cl=0.1, Cd= | 0.0075752
|  |  |  | @ Cl=0.4, Cd= | 0.0061897
|  |  |  | @ Cl=0.6, Cd= | 0.0058881
alpha (deg) | Cl | Cd | Cm | Cl/Cd
-14.5 | -0.191 | 0.11897 | -0.033 | -1.609
-14 | -0.206 | 0.1123 | -0.034 | -1.838
-13.5 | -0.222 | 0.10635 | -0.033 | -2.086
-13 | -0.238 | 0.1012 | -0.033 | -2.348
-12.5 | -0.253 | 0.09486 | -0.032 | -2.671
-12 | -0.269 | 0.09688 | -0.032 | -2.774
-11.5 | -0.283 | 0.09035 | -0.032 | -3.135
-11 | -0.296 | 0.08362 | -0.031 | -3.541
-10.5 | -0.307 | 0.07659 | -0.031 | -4.003
-10 | -0.314 | 0.07148 | -0.031 | -4.395
-9.5 | -0.315 | 0.06622 | -0.031 | -4.762
-9 | -0.31 | 0.06215 | -0.031 | -4.995
-8.5 | -0.301 | 0.05764 | -0.03 | -5.223
-8 | -0.287 | 0.05387 | -0.029 | -5.328
-7.5 | -0.268 | 0.05024 | -0.029 | -5.337
-7 | -0.244 | 0.04728 | -0.03 | -5.17
-6.5 | -0.216 | 0.04428 | -0.029 | -4.881
-6 | -0.184 | 0.04207 | -0.029 | -4.362
-5.5 | -0.147 | 0.03926 | -0.028 | -3.75
-5 | -0.108 | 0.03737 | -0.029 | -2.883
-4.5 | -0.066 | 0.03526 | -0.033 | -1.863
-4 | -0.027 | 0.00785 | -0.089 | -3.441
-3.5 | 0.03 | 0.00768 | -0.089 | 3.868
-3 | 0.088 | 0.00754 | -0.089 | 11.614
-2.5 | 0.146 | 0.00771 | -0.09 | 18.957
-2 | 0.205 | 0.00582 | -0.09 | 35.18
-1.5 | 0.264 | 0.0056 | -0.09 | 47.046
-1 | 0.322 | 0.00634 | -0.09 | 50.808
-0.5 | 0.38 | 0.00621 | -0.091 | 61.262
0 | 0.439 | 0.00615 | -0.091 | 71.308
0.5 | 0.497 | 0.00617 | -0.091 | 80.473
1 | 0.555 | 0.00602 | -0.092 | 92.209
1.5 | 0.613 | 0.00585 | -0.092 | 104.815
2 | 0.671 | 0.00564 | -0.092 | 118.833
2.5 | 0.728 | 0.00574 | -0.093 | 126.884
3 | 0.785 | 0.00585 | -0.093 | 134.344
3.5 | 0.842 | 0.00605 | -0.093 | 139.113
4 | 0.896 | 0.00628 | -0.093 | 142.747
4.5 | 0.948 | 0.00683 | -0.094 | 138.784
5 | 0.994 | 0.00901 | -0.094 | 110.298
5.5 | 1.033 | 0.00913 | -0.094 | 113.135
6 | 1.064 | 0.00927 | -0.094 | 114.686
6.5 | 1.085 | 0.00944 | -0.095 | 114.933
7 | 0.877 | 0.04523 | -0.03 | 19.397
7.5 | 0.877 | 0.04845 | -0.03 | 18.094
8 | 0.867 | 0.05216 | -0.03 | 16.615
8.5 | 0.847 | 0.05588 | -0.03 | 15.165
9 | 0.82 | 0.06059 | -0.03 | 13.531
9.5 | 0.785 | 0.06532 | -0.03 | 12.021
10 | 0.745 | 0.06984 | -0.031 | 10.671
10.5 | 0.701 | 0.07561 | -0.032 | 9.276
11 | 0.655 | 0.08198 | -0.032 | 7.989
11.5 | 0.608 | 0.08399 | -0.035 | 7.238

## 36. Re 750k Mach 0.10 (2)
BIGFOIL.COM POLAR EXPORT
HN-997B
HN-997B |  |  |  | Cl Max: | 1.2627 | at alpha= | 9.5 | deg
XFOIL ncrit=9 |  |  |  | L/D Max: | 120.036 | at alpha= | 2.5 | deg
Re: | 750000 |  |  | Cd Min: | 0.03885 | at alpha= | 10 | deg
Mach: | 0.1 |  |  | Cl=0 at alpha= | -99 | deg
|  |  |  | @ Cl=0.1, Cd= | 0.0044
|  |  |  | @ Cl=0.4, Cd= | 0.0044
|  |  |  | @ Cl=0.6, Cd= | 0.0050893
alpha (deg) | Cl | Cd | Cm | Cl/Cd
0 | 0.3978 | 0.0044 | -0.0921 | 90.4091
0.5 | 0.46 | 0.0044 | -0.0931 | 104.5455
1 | 0.5132 | 0.00461 | -0.0923 | 111.3232
1.5 | 0.5658 | 0.00488 | -0.0915 | 115.9426
2 | 0.6181 | 0.0052 | -0.0906 | 118.8654
2.5 | 0.6698 | 0.00558 | -0.0896 | 120.0358
3 | 0.7209 | 0.00605 | -0.0886 | 119.157
3.5 | 0.7717 | 0.00659 | -0.0877 | 117.1017
4 | 0.8215 | 0.00728 | -0.0866 | 112.8434
4.5 | 0.8706 | 0.00808 | -0.0855 | 107.7475
5 | 0.9183 | 0.00908 | -0.0842 | 101.1344
5.5 | 0.9638 | 0.01035 | -0.0827 | 93.1208
6 | 1.0105 | 0.0115 | -0.0813 | 87.8696
6.5 | 1.0531 | 0.01326 | -0.079 | 79.4193
7 | 1.1001 | 0.01439 | -0.0773 | 76.4489
7.5 | 1.1389 | 0.01656 | -0.0743 | 68.7742
8 | 1.1781 | 0.01858 | -0.0714 | 63.4069
8.5 | 1.2127 | 0.02131 | -0.0679 | 56.9076
9 | 1.2424 | 0.02523 | -0.0637 | 49.243
9.5 | 1.2627 | 0.03107 | -0.0587 | 40.6405
10 | 1.2594 | 0.03885 | -0.0516 | 32.417

## 37. Re 750k Mach 0.25 (1)
BIGFOIL.COM POLAR EXPORT
HN-997B
HN-997B |  |  |  | Cl Max: | 1.077 | at alpha= | 6 | deg
JavaFoil+Calcfoil stall+Eppler ext transition |  |  |  | L/D Max: | 141.618 | at alpha= | 4 | deg
Re: | 750000 |  |  | Cd Min: | 0.00571 | at alpha= | -1.5 | deg
Mach: | 0.25 |  |  | Cl=0 at alpha= | -3.7885 | deg
|  |  |  | @ Cl=0.1, Cd= | 0.0076383
|  |  |  | @ Cl=0.4, Cd= | 0.0826
|  |  |  | @ Cl=0.6, Cd= | 0.0826
alpha (deg) | Cl | Cd | Cm | Cl/Cd
-13 | -0.051 | 0.10188 | -0.036 | -0.504
-12.5 | -0.049 | 0.09416 | -0.036 | -0.516
-12 | -0.046 | 0.08871 | -0.036 | -0.517
-11.5 | -0.043 | 0.08586 | -0.036 | -0.502
-11 | -0.115 | 0.0816 | -0.035 | -1.403
-10.5 | -0.163 | 0.07647 | -0.034 | -2.125
-10 | -0.201 | 0.07759 | -0.033 | -2.584
-9.5 | -0.227 | 0.07093 | -0.033 | -3.202
-9 | -0.243 | 0.06473 | -0.032 | -3.761
-8.5 | -0.252 | 0.0604 | -0.032 | -4.18
-8 | -0.254 | 0.05571 | -0.032 | -4.552
-7.5 | -0.247 | 0.05167 | -0.031 | -4.777
-7 | -0.232 | 0.04812 | -0.031 | -4.826
-6.5 | -0.21 | 0.04497 | -0.031 | -4.676
-6 | -0.182 | 0.04214 | -0.031 | -4.314
-5.5 | -0.148 | 0.04013 | -0.029 | -3.678
-5 | -0.109 | 0.0378 | -0.029 | -2.883
-4.5 | -0.067 | 0.03566 | -0.031 | -1.875
-4 | -0.022 | 0.03363 | -0.037 | -0.659
-3.5 | 0.03 | 0.0078 | -0.091 | 3.901
-3 | 0.09 | 0.00761 | -0.092 | 11.805
-2.5 | 0.15 | 0.00778 | -0.092 | 19.279
-2 | 0.21 | 0.00597 | -0.092 | 35.25
-1.5 | 0.271 | 0.00571 | -0.093 | 47.403
-1 | 0.331 | 0.00648 | -0.093 | 51.042
-0.5 | 0.391 | 0.00636 | -0.093 | 61.492
0 | 0.451 | 0.00629 | -0.094 | 71.636
0.5 | 0.51 | 0.00633 | -0.094 | 80.609
1 | 0.57 | 0.00616 | -0.094 | 92.484
1.5 | 0.63 | 0.006 | -0.095 | 104.881
2 | 0.689 | 0.00591 | -0.095 | 116.675
2.5 | 0.748 | 0.00589 | -0.095 | 127.063
3 | 0.807 | 0.006 | -0.095 | 134.403
3.5 | 0.865 | 0.00621 | -0.096 | 139.351
4 | 0.92 | 0.0065 | -0.096 | 141.618
4.5 | 0.972 | 0.0073 | -0.096 | 133.126
5 | 1.017 | 0.00924 | -0.097 | 110.084
5.5 | 1.052 | 0.0094 | -0.097 | 111.955
6 | 1.077 | 0.00958 | -0.097 | 112.429
6.5 | 0.87 | 0.04284 | -0.03 | 20.316
7 | 0.865 | 0.04622 | -0.03 | 18.712
7.5 | 0.844 | 0.04978 | -0.031 | 16.958
8 | 0.807 | 0.05402 | -0.031 | 14.944
8.5 | 0.754 | 0.05869 | -0.031 | 12.848
9 | 0.686 | 0.06364 | -0.032 | 10.779
9.5 | 0.605 | 0.06961 | -0.032 | 8.69
10 | 0.514 | 0.0718 | -0.035 | 7.159
10.5 | 0.415 | 0.07692 | -0.036 | 5.399
11 | 0.308 | 0.0826 | -0.038 | 3.732

## 38. Re 750k Mach 0.25 (2)
BIGFOIL.COM POLAR EXPORT
HN-997B
HN-997B |  |  |  | Cl Max: | 1.2414 | at alpha= | 9 | deg
XFOIL ncrit=9 |  |  |  | L/D Max: | 119.6 | at alpha= | 2.5 | deg
Re: | 750000 |  |  | Cd Min: | 0.17548 | at alpha= | 14 | deg
Mach: | 0.25 |  |  | Cl=0 at alpha= | -3.5612 | deg
|  |  |  | @ Cl=0.1, Cd= | 0.0077133
|  |  |  | @ Cl=0.4, Cd= | 0.004556
|  |  |  | @ Cl=0.6, Cd= | 0.0051222
alpha (deg) | Cl | Cd | Cm | Cl/Cd
-6 | -0.3196 | 0.049 | -0.0657 | -6.5224
-5.5 | -0.2657 | 0.03326 | -0.0823 | -7.9886
-5 | -0.1952 | 0.02947 | -0.0868 | -6.6237
-4.5 | -0.1259 | 0.01451 | -0.0937 | -8.6768
-4 | -0.0616 | 0.01155 | -0.0946 | -5.3333
-3.5 | 0.0086 | 0.00916 | -0.0971 | 0.93886
-3 | 0.0717 | 0.0082 | -0.0978 | 8.7439
-2.5 | 0.1345 | 0.00712 | -0.0986 | 18.8904
-2 | 0.1947 | 0.00628 | -0.0992 | 31.0032
-1.5 | 0.2527 | 0.00554 | -0.0994 | 45.6137
-1 | 0.3082 | 0.00498 | -0.0989 | 61.8876
-0.5 | 0.3617 | 0.00469 | -0.0975 | 77.1215
0 | 0.4103 | 0.00452 | -0.0948 | 90.7743
0.5 | 0.4718 | 0.00448 | -0.095 | 105.3125
1 | 0.5265 | 0.00471 | -0.0942 | 111.7834
1.5 | 0.5807 | 0.005 | -0.0933 | 116.14
2 | 0.6344 | 0.00534 | -0.0923 | 118.8015
2.5 | 0.6877 | 0.00575 | -0.0912 | 119.6
3 | 0.7403 | 0.00625 | -0.0901 | 118.448
3.5 | 0.7927 | 0.00683 | -0.089 | 116.0615
4 | 0.844 | 0.00757 | -0.0877 | 111.4927
4.5 | 0.8946 | 0.00843 | -0.0863 | 106.121
5 | 0.9436 | 0.0095 | -0.0848 | 99.3263
5.5 | 0.9902 | 0.01087 | -0.0829 | 91.0948
6 | 1.0376 | 0.01218 | -0.0809 | 85.1888
6.5 | 1.0821 | 0.014 | -0.078 | 77.2929
7 | 1.1281 | 0.0155 | -0.0755 | 72.7806
7.5 | 1.1616 | 0.01848 | -0.0709 | 62.8571
8 | 1.1974 | 0.02132 | -0.0668 | 56.1632
8.5 | 1.2258 | 0.02559 | -0.0618 | 47.9015
9 | 1.2414 | 0.03139 | -0.0557 | 39.5476
9.5 | 1.2323 | 0.03771 | -0.0474 | 32.6783
10 | 1.2045 | 0.04423 | -0.0395 | 27.2326
10.5 | 1.1683 | 0.05257 | -0.0361 | 22.2237
11 | 1.1314 | 0.06324 | -0.0386 | 17.8906
11.5 | 1.0955 | 0.07732 | -0.047 | 14.1684
12 | 1.0639 | 0.09479 | -0.0592 | 11.2238
12.5 | 1.0326 | 0.11561 | -0.0723 | 8.9318
13.5 | 0.9726 | 0.16381 | -0.0947 | 5.9374
14 | 0.9766 | 0.17548 | -0.1008 | 5.5653

## 39. Re 750k Mach 0.50 (1)
BIGFOIL.COM POLAR EXPORT
HN-997B
HN-997B |  |  |  | Cl Max: | 1.288 | at alpha= | 20 | deg
JavaFoil+Calcfoil stall+Eppler ext transition |  |  |  | L/D Max: | 135.655 | at alpha= | 3.5 | deg
Re: | 750000 |  |  | Cd Min: | 0.00622 | at alpha= | -1.5 | deg
Mach: | 0.5 |  |  | Cl=0 at alpha= | -3.7647 | deg
|  |  |  | @ Cl=0.1, Cd= | 0.0079672
|  |  |  | @ Cl=0.4, Cd= | 0.006717
|  |  |  | @ Cl=0.6, Cd= | 0.0069084
alpha (deg) | Cl | Cd | Cm | Cl/Cd
-20 | -0.836 | 0.20598 | -0.049 | -4.057
-19.5 | -0.811 | 0.19716 | -0.049 | -4.114
-19 | -0.787 | 0.18989 | -0.049 | -4.142
-18.5 | -0.762 | 0.1851 | -0.05 | -4.116
-18 | -0.735 | 0.18078 | -0.048 | -4.068
-17.5 | -0.71 | 0.17557 | -0.048 | -4.045
-17 | -0.685 | 0.1679 | -0.048 | -4.081
-16.5 | -0.66 | 0.16347 | -0.048 | -4.039
-16 | -0.635 | 0.15921 | -0.048 | -3.99
-15.5 | -0.61 | 0.15516 | -0.048 | -3.932
-15 | -0.583 | 0.14921 | -0.046 | -3.911
-14.5 | -0.558 | 0.14145 | -0.046 | -3.947
-14 | -0.533 | 0.13757 | -0.046 | -3.874
-13.5 | -0.508 | 0.1338 | -0.046 | -3.794
-13 | -0.482 | 0.12983 | -0.046 | -3.714
-12.5 | -0.456 | 0.1241 | -0.043 | -3.672
-12 | -0.43 | 0.11801 | -0.044 | -3.645
-11.5 | -0.405 | 0.11447 | -0.044 | -3.534
-11 | -0.379 | 0.11411 | -0.044 | -3.32
-10.5 | -0.353 | 0.11071 | -0.044 | -3.189
-10 | -0.327 | 0.1032 | -0.041 | -3.166
-9.5 | -0.301 | 0.09566 | -0.041 | -3.145
-9 | -0.275 | 0.09448 | -0.041 | -2.911
-8.5 | -0.249 | 0.09007 | -0.042 | -2.765
-8 | -0.223 | 0.07249 | -0.039 | -3.073
-7.5 | -0.197 | 0.05891 | -0.039 | -3.339
-7 | -0.171 | 0.05158 | -0.039 | -3.307
-6.5 | -0.144 | 0.04672 | -0.04 | -3.09
-6 | -0.118 | 0.05601 | -0.038 | -2.108
-5.5 | -0.092 | 0.04413 | -0.037 | -2.08
-5 | -0.065 | 0.0395 | -0.037 | -1.657
-4.5 | -0.066 | 0.0372 | -0.034 | -1.783
-4 | -0.024 | 0.03561 | -0.033 | -0.661
-3.5 | 0.027 | 0.03315 | -0.038 | 0.805
-3 | 0.099 | 0.00797 | -0.102 | 12.484
-2.5 | 0.167 | 0.00778 | -0.103 | 21.477
-2 | 0.235 | 0.0079 | -0.103 | 29.745
-1.5 | 0.303 | 0.00622 | -0.104 | 48.615
-1 | 0.37 | 0.00652 | -0.104 | 56.751
-0.5 | 0.437 | 0.00696 | -0.104 | 62.72
0 | 0.504 | 0.00692 | -0.105 | 72.805
0.5 | 0.57 | 0.00698 | -0.105 | 81.71
1 | 0.637 | 0.00682 | -0.105 | 93.436
1.5 | 0.703 | 0.00668 | -0.106 | 105.275
2 | 0.77 | 0.00664 | -0.106 | 115.859
2.5 | 0.835 | 0.00656 | -0.106 | 127.344
3 | 0.9 | 0.00677 | -0.107 | 132.956
3.5 | 0.964 | 0.00711 | -0.107 | 135.655
4 | 1.022 | 0.00789 | -0.107 | 129.492
4.5 | 1.073 | 0.01 | -0.108 | 107.308
5 | 1.098 | 0.0105 | -0.108 | 104.617
5.5 | 0.855 | 0.04003 | -0.033 | 21.359
6 | 0.521 | 0.04455 | -0.033 | 11.706
6.5 | 0.549 | 0.04835 | -0.039 | 11.349
7 | 0.576 | 0.05228 | -0.041 | 11.016
7.5 | 0.603 | 0.06626 | -0.04 | 9.095
8 | 0.63 | 0.08379 | -0.042 | 7.516
8.5 | 0.657 | 0.08617 | -0.042 | 7.62
9 | 0.684 | 0.09491 | -0.046 | 7.209
9.5 | 0.711 | 0.10045 | -0.046 | 7.08
10 | 0.738 | 0.10321 | -0.047 | 7.151
10.5 | 0.766 | 0.11117 | -0.05 | 6.89
11 | 0.793 | 0.11424 | -0.05 | 6.94
11.5 | 0.82 | 0.11915 | -0.052 | 6.885
12 | 0.848 | 0.12605 | -0.054 | 6.728
12.5 | 0.875 | 0.12865 | -0.055 | 6.801
13 | 0.902 | 0.13638 | -0.056 | 6.618
13.5 | 0.931 | 0.14326 | -0.058 | 6.497
14 | 0.958 | 0.14874 | -0.059 | 6.439
14.5 | 0.985 | 0.15312 | -0.059 | 6.43
15 | 1.015 | 0.16353 | -0.063 | 6.205
15.5 | 1.041 | 0.16607 | -0.062 | 6.267
16 | 1.068 | 0.16931 | -0.063 | 6.305
16.5 | 1.095 | 0.17421 | -0.063 | 6.283
17 | 1.125 | 0.18187 | -0.066 | 6.186
17.5 | 1.151 | 0.18403 | -0.066 | 6.255
18 | 1.178 | 0.19111 | -0.066 | 6.162
18.5 | 1.205 | 0.19594 | -0.067 | 6.147
19 | 1.233 | 0.20192 | -0.068 | 6.105
19.5 | 1.262 | 0.21058 | -0.07 | 5.991
20 | 1.288 | 0.2153 | -0.07 | 5.982

## 40. Re 750k Mach 0.50 (2)
BIGFOIL.COM POLAR EXPORT
HN-997B
HN-997B |  |  |  | Cl Max: | 1.2645 | at alpha= | 20 | deg
XFOIL ncrit=9 |  |  |  | L/D Max: | 118.406 | at alpha= | 2 | deg
Re: | 750000 |  |  | Cd Min: | 0.31975 | at alpha= | 20 | deg
Mach: | 0.5 |  |  | Cl=0 at alpha= | -3.5487 | deg
|  |  |  | @ Cl=0.1, Cd= | 0.0086665
|  |  |  | @ Cl=0.4, Cd= | 0.0052146
|  |  |  | @ Cl=0.6, Cd= | 0.0052638
alpha (deg) | Cl | Cd | Cm | Cl/Cd
-20 | -0.737 | 0.26882 | 0.0386 | -2.7416
-19.5 | -0.7158 | 0.26098 | 0.0339 | -2.7427
-19 | -0.6948 | 0.25322 | 0.0294 | -2.7439
-18.5 | -0.6742 | 0.24545 | 0.025 | -2.7468
-17.5 | -0.6336 | 0.22923 | 0.017 | -2.764
-17 | -0.6143 | 0.22138 | 0.0139 | -2.7749
-16.5 | -0.595 | 0.21403 | 0.0103 | -2.78
-16 | -0.5756 | 0.20658 | 0.0068 | -2.7863
-15.5 | -0.5564 | 0.19903 | 0.0034 | -2.7956
-15 | -0.5363 | 0.19153 | -0.0006 | -2.8001
-14.5 | -0.519 | 0.18438 | -0.0043 | -2.8148
-14 | -0.5025 | 0.17702 | -0.0076 | -2.8387
-13.5 | -0.4864 | 0.16968 | -0.0105 | -2.8666
-13 | -0.4711 | 0.16224 | -0.0133 | -2.9037
-12.5 | -0.4566 | 0.15391 | -0.015 | -2.9667
-12 | -0.4422 | 0.14668 | -0.0165 | -3.0147
-11.5 | -0.4288 | 0.13985 | -0.0184 | -3.0661
-11 | -0.4163 | 0.13296 | -0.0202 | -3.131
-10.5 | -0.4048 | 0.12614 | -0.0219 | -3.2091
-10 | -0.3941 | 0.11935 | -0.0235 | -3.3021
-9.5 | -0.3844 | 0.1126 | -0.0251 | -3.4139
-9 | -0.3762 | 0.10607 | -0.0279 | -3.5467
-8.5 | -0.3693 | 0.09947 | -0.0292 | -3.7127
-8 | -0.3643 | 0.09314 | -0.0298 | -3.9113
-7.5 | -0.3641 | 0.08685 | -0.0299 | -4.1923
-7 | -0.3783 | 0.0802 | -0.0284 | -4.717
-6.5 | -0.3715 | 0.07426 | -0.0303 | -5.0027
-6 | -0.3334 | 0.06507 | -0.0441 | -5.1237
-5.5 | -0.2608 | 0.05306 | -0.0695 | -4.9152
-5 | -0.1988 | 0.04041 | -0.0882 | -4.9196
-4.5 | -0.1412 | 0.02474 | -0.1031 | -5.7074
-4 | -0.0676 | 0.0162 | -0.1091 | -4.1728
-3.5 | 0.0073 | 0.01101 | -0.1108 | 0.66303
-3 | 0.0788 | 0.00908 | -0.1108 | 8.6784
-2.5 | 0.1475 | 0.00774 | -0.1103 | 19.0568
-2 | 0.2151 | 0.00693 | -0.11 | 31.039
-1.5 | 0.2798 | 0.00615 | -0.1097 | 45.4959
-1 | 0.343 | 0.00552 | -0.1092 | 62.1377
-0.5 | 0.4046 | 0.00519 | -0.1079 | 77.9576
0 | 0.4627 | 0.00503 | -0.1057 | 91.9881
0.5 | 0.5134 | 0.00495 | -0.1015 | 103.7172
1 | 0.5841 | 0.00517 | -0.1022 | 112.9787
1.5 | 0.6451 | 0.00553 | -0.1008 | 116.6546
2 | 0.7057 | 0.00596 | -0.0994 | 118.406
2.5 | 0.7657 | 0.00647 | -0.0977 | 118.3462
3 | 0.825 | 0.00711 | -0.0958 | 116.0338
3.5 | 0.884 | 0.00786 | -0.0938 | 112.4682
4 | 0.9415 | 0.00881 | -0.0914 | 106.8672
4.5 | 0.9984 | 0.00991 | -0.0886 | 100.7467
5 | 1.0517 | 0.01137 | -0.0852 | 92.4978
5.5 | 1.1016 | 0.0132 | -0.0808 | 83.4545
6 | 1.1477 | 0.0155 | -0.0748 | 74.0452
6.5 | 1.1762 | 0.01909 | -0.0665 | 61.6134
7 | 1.2005 | 0.02324 | -0.0579 | 51.6566
7.5 | 1.2034 | 0.0288 | -0.0483 | 41.7847
8 | 1.1855 | 0.03557 | -0.0403 | 33.3286
8.5 | 1.1554 | 0.04405 | -0.0369 | 26.2293
9 | 1.1213 | 0.05503 | -0.04 | 20.3762
9.5 | 1.0883 | 0.06909 | -0.0491 | 15.7519
10 | 1.0589 | 0.08583 | -0.0611 | 12.3372
10.5 | 1.0332 | 0.1031 | -0.0716 | 10.0213
11 | 1.0139 | 0.11896 | -0.0805 | 8.523
11.5 | 1.0021 | 0.13385 | -0.0889 | 7.4867
12 | 0.9975 | 0.148 | -0.0968 | 6.7399
12.5 | 0.999 | 0.16144 | -0.1042 | 6.1881
13 | 1.0053 | 0.17445 | -0.1113 | 5.7627
13.5 | 1.0151 | 0.18696 | -0.1181 | 5.4295
14 | 1.0281 | 0.19849 | -0.1244 | 5.1796
14.5 | 1.0426 | 0.21144 | -0.1311 | 4.9309
15 | 1.0603 | 0.22197 | -0.137 | 4.7768
15.5 | 1.0791 | 0.23208 | -0.1428 | 4.6497
16 | 1.0988 | 0.2418 | -0.1484 | 4.5443
16.5 | 1.119 | 0.25116 | -0.1537 | 4.4553
17 | 1.1398 | 0.26026 | -0.1584 | 4.3795
17.5 | 1.1588 | 0.27145 | -0.1643 | 4.2689
18 | 1.1794 | 0.28144 | -0.1706 | 4.1906
18.5 | 1.201 | 0.29195 | -0.1778 | 4.1137
19 | 1.2225 | 0.30172 | -0.1837 | 4.0518
19.5 | 1.2437 | 0.31094 | -0.1894 | 3.9998
20 | 1.2645 | 0.31975 | -0.1946 | 3.9547

## 41. Re 1M Mach 0.00 (1)
BIGFOIL.COM POLAR EXPORT
HN-997B
HN-997B |  |  |  | Cl Max: | 1.097 | at alpha= | 7 | deg
JavaFoil+Calcfoil stall+Eppler ext transition |  |  |  | L/D Max: | 147.557 | at alpha= | 4 | deg
Re: | 1000000 |  |  | Cd Min: | 0.0055 | at alpha= | 2.5 | deg
Mach: | 0 |  |  | Cl=0 at alpha= | -3.7632 | deg
|  |  |  | @ Cl=0.1, Cd= | 0.0072059
|  |  |  | @ Cl=0.4, Cd= | 0.0059635
|  |  |  | @ Cl=0.6, Cd= | 0.0057059
alpha (deg) | Cl | Cd | Cm | Cl/Cd
-15 | -0.212 | 0.12003 | -0.034 | -1.767
-14.5 | -0.225 | 0.11338 | -0.034 | -1.986
-14 | -0.239 | 0.10806 | -0.034 | -2.209
-13.5 | -0.252 | 0.10181 | -0.034 | -2.48
-13 | -0.266 | 0.09687 | -0.034 | -2.749
-12.5 | -0.28 | 0.0908 | -0.033 | -3.082
-12 | -0.293 | 0.09062 | -0.032 | -3.229
-11.5 | -0.304 | 0.08088 | -0.032 | -3.764
-11 | -0.314 | 0.07843 | -0.032 | -4.01
-10.5 | -0.322 | 0.07445 | -0.032 | -4.327
-10 | -0.327 | 0.06819 | -0.031 | -4.791
-9.5 | -0.325 | 0.06376 | -0.031 | -5.102
-9 | -0.318 | 0.06001 | -0.031 | -5.3
-8.5 | -0.307 | 0.05624 | -0.031 | -5.454
-8 | -0.291 | 0.05231 | -0.031 | -5.562
-7.5 | -0.271 | 0.04925 | -0.031 | -5.495
-7 | -0.246 | 0.04628 | -0.031 | -5.312
-6.5 | -0.217 | 0.04346 | -0.03 | -4.987
-6 | -0.184 | 0.04104 | -0.029 | -4.474
-5.5 | -0.147 | 0.03887 | -0.029 | -3.782
-5 | -0.108 | 0.03674 | -0.031 | -2.926
-4.5 | -0.066 | 0.03456 | -0.037 | -1.898
-4 | -0.027 | 0.00746 | -0.088 | -3.605
-3.5 | 0.03 | 0.00728 | -0.088 | 4.061
-3 | 0.087 | 0.00717 | -0.089 | 12.147
-2.5 | 0.145 | 0.00733 | -0.089 | 19.831
-2 | 0.204 | 0.00568 | -0.089 | 35.884
-1.5 | 0.262 | 0.00582 | -0.09 | 45.089
-1 | 0.32 | 0.00611 | -0.09 | 52.478
-0.5 | 0.378 | 0.00599 | -0.09 | 63.136
0 | 0.436 | 0.00592 | -0.091 | 73.755
0.5 | 0.494 | 0.00601 | -0.091 | 82.214
1 | 0.552 | 0.00583 | -0.091 | 94.769
1.5 | 0.61 | 0.00568 | -0.092 | 107.364
2 | 0.667 | 0.0056 | -0.092 | 119.167
2.5 | 0.725 | 0.0055 | -0.092 | 131.856
3 | 0.782 | 0.00562 | -0.092 | 139.013
3.5 | 0.838 | 0.00578 | -0.093 | 145.068
4 | 0.892 | 0.00604 | -0.093 | 147.557
4.5 | 0.944 | 0.00643 | -0.093 | 146.717
5 | 0.989 | 0.00852 | -0.093 | 116.072
5.5 | 1.029 | 0.00863 | -0.094 | 119.146
6 | 1.061 | 0.00877 | -0.094 | 120.991
6.5 | 1.084 | 0.00873 | -0.094 | 124.182
7 | 1.097 | 0.00899 | -0.094 | 121.947
7.5 | 0.881 | 0.04757 | -0.035 | 18.516
8 | 0.873 | 0.05073 | -0.031 | 17.214
8.5 | 0.858 | 0.05466 | -0.031 | 15.697
9 | 0.835 | 0.0587 | -0.031 | 14.227
9.5 | 0.806 | 0.06263 | -0.031 | 12.864
10 | 0.771 | 0.06762 | -0.031 | 11.401
10.5 | 0.733 | 0.07176 | -0.035 | 10.209
11 | 0.691 | 0.07654 | -0.035 | 9.034
11.5 | 0.649 | 0.0809 | -0.037 | 8.026
12 | 0.607 | 0.08682 | -0.039 | 6.991

## 42. Re 1M Mach 0.00 (2)
BIGFOIL.COM POLAR EXPORT
HN-997B
HN-997B |  |  |  | Cl Max: | 1.3087 | at alpha= | 10 | deg
XFOIL ncrit=9 |  |  |  | L/D Max: | 125.429 | at alpha= | 2 | deg
Re: | 1000000 |  |  | Cd Min: | 0.02912 | at alpha= | 10 | deg
Mach: | 0 |  |  | Cl=0 at alpha= | -99 | deg
|  |  |  | @ Cl=0.1, Cd= | 0.00419
|  |  |  | @ Cl=0.4, Cd= | 0.00419
|  |  |  | @ Cl=0.6, Cd= | 0.0048051
alpha (deg) | Cl | Cd | Cm | Cl/Cd
0 | 0.4037 | 0.00419 | -0.0936 | 96.3484
0.5 | 0.4489 | 0.00411 | -0.0907 | 109.2214
1 | 0.5097 | 0.00427 | -0.0917 | 119.3677
1.5 | 0.5623 | 0.00456 | -0.091 | 123.3114
2 | 0.6146 | 0.0049 | -0.0902 | 125.4286
3 | 0.7179 | 0.00577 | -0.0887 | 124.4194
3.5 | 0.7691 | 0.0063 | -0.0879 | 122.0794
4 | 0.819 | 0.00699 | -0.087 | 117.1674
4.5 | 0.8685 | 0.00776 | -0.0861 | 111.9201
5 | 0.9158 | 0.00878 | -0.0849 | 104.3052
5.5 | 0.9629 | 0.00985 | -0.0836 | 97.7563
6 | 1.0105 | 0.01085 | -0.0825 | 93.1336
6.5 | 1.0555 | 0.01223 | -0.0807 | 86.3042
7 | 1.101 | 0.01355 | -0.0788 | 81.2546
7.5 | 1.147 | 0.01471 | -0.0772 | 77.9742
8 | 1.1905 | 0.01609 | -0.0753 | 73.9901
8.5 | 1.2247 | 0.01864 | -0.0718 | 65.7028
9 | 1.252 | 0.02234 | -0.0674 | 56.043
9.5 | 1.282 | 0.02569 | -0.0638 | 49.9027
10 | 1.3087 | 0.02912 | -0.0598 | 44.9416

## 43. Re 1M Mach 0.10 (1)
BIGFOIL.COM POLAR EXPORT
HN-997B
HN-997B |  |  |  | Cl Max: | 1.096 | at alpha= | 7 | deg
JavaFoil+Calcfoil stall+Eppler ext transition |  |  |  | L/D Max: | 147.356 | at alpha= | 4 | deg
Re: | 1000000 |  |  | Cd Min: | 0.00552 | at alpha= | 2.5 | deg
Mach: | 0.1 |  |  | Cl=0 at alpha= | -3.7632 | deg
|  |  |  | @ Cl=0.1, Cd= | 0.0072052
|  |  |  | @ Cl=0.4, Cd= | 0.0059895
|  |  |  | @ Cl=0.6, Cd= | 0.08772
alpha (deg) | Cl | Cd | Cm | Cl/Cd
-14.5 | -0.191 | 0.11433 | -0.034 | -1.675
-14 | -0.206 | 0.10949 | -0.035 | -1.886
-13.5 | -0.222 | 0.10345 | -0.034 | -2.145
-13 | -0.238 | 0.09725 | -0.034 | -2.445
-12.5 | -0.254 | 0.09184 | -0.034 | -2.761
-12 | -0.269 | 0.08644 | -0.034 | -3.111
-11.5 | -0.283 | 0.08117 | -0.033 | -3.49
-11 | -0.296 | 0.08007 | -0.032 | -3.699
-10.5 | -0.307 | 0.07532 | -0.032 | -4.073
-10 | -0.314 | 0.06884 | -0.032 | -4.565
-9.5 | -0.315 | 0.06429 | -0.032 | -4.907
-9 | -0.31 | 0.06009 | -0.031 | -5.167
-8.5 | -0.301 | 0.05683 | -0.031 | -5.298
-8 | -0.287 | 0.05252 | -0.03 | -5.465
-7.5 | -0.268 | 0.04929 | -0.03 | -5.441
-7 | -0.245 | 0.04637 | -0.031 | -5.273
-6.5 | -0.216 | 0.04355 | -0.031 | -4.964
-6 | -0.184 | 0.04115 | -0.03 | -4.462
-5.5 | -0.147 | 0.03898 | -0.029 | -3.777
-5 | -0.108 | 0.03681 | -0.031 | -2.928
-4.5 | -0.066 | 0.03472 | -0.034 | -1.894
-4 | -0.027 | 0.00745 | -0.089 | -3.624
-3.5 | 0.03 | 0.00731 | -0.089 | 4.06
-3 | 0.088 | 0.00717 | -0.089 | 12.209
-2.5 | 0.146 | 0.00734 | -0.09 | 19.912
-2 | 0.205 | 0.00571 | -0.09 | 35.892
-1.5 | 0.264 | 0.00585 | -0.09 | 45.045
-1 | 0.322 | 0.00613 | -0.09 | 52.54
-0.5 | 0.38 | 0.00602 | -0.091 | 63.224
0 | 0.439 | 0.00593 | -0.091 | 73.907
0.5 | 0.497 | 0.00604 | -0.091 | 82.277
1 | 0.555 | 0.00585 | -0.092 | 94.82
1.5 | 0.613 | 0.00571 | -0.092 | 107.403
2 | 0.671 | 0.00563 | -0.092 | 119.155
2.5 | 0.728 | 0.00552 | -0.093 | 131.942
3 | 0.785 | 0.00565 | -0.093 | 138.965
3.5 | 0.842 | 0.0058 | -0.093 | 145.112
4 | 0.896 | 0.00608 | -0.093 | 147.356
4.5 | 0.948 | 0.00648 | -0.094 | 146.32
5 | 0.994 | 0.00856 | -0.094 | 116.043
5.5 | 1.033 | 0.00868 | -0.094 | 119.014
6 | 1.064 | 0.00882 | -0.094 | 120.614
6.5 | 1.085 | 0.009 | -0.095 | 120.532
7 | 1.096 | 0.00919 | -0.095 | 119.269
7.5 | 0.878 | 0.04777 | -0.035 | 18.368
8 | 0.867 | 0.05096 | -0.032 | 17.009
8.5 | 0.848 | 0.05498 | -0.031 | 15.414
9 | 0.82 | 0.05886 | -0.031 | 13.93
9.5 | 0.785 | 0.06349 | -0.031 | 12.37
10 | 0.745 | 0.06815 | -0.032 | 10.938
10.5 | 0.702 | 0.0721 | -0.036 | 9.735
11 | 0.656 | 0.07706 | -0.036 | 8.506
11.5 | 0.608 | 0.08193 | -0.038 | 7.425
12 | 0.561 | 0.08772 | -0.038 | 6.399

## 44. Re 1M Mach 0.10 (2)
BIGFOIL.COM POLAR EXPORT
HN-997B
HN-997B |  |  |  | Cl Max: | 1.3068 | at alpha= | 10 | deg
XFOIL ncrit=9 |  |  |  | L/D Max: | 125.902 | at alpha= | 2.5 | deg
Re: | 1000000 |  |  | Cd Min: | 0.03045 | at alpha= | 10 | deg
Mach: | 0.1 |  |  | Cl=0 at alpha= | -99 | deg
|  |  |  | @ Cl=0.1, Cd= | 0.00421
|  |  |  | @ Cl=0.4, Cd= | 0.00421
|  |  |  | @ Cl=0.6, Cd= | 0.0048133
alpha (deg) | Cl | Cd | Cm | Cl/Cd
0 | 0.4059 | 0.00421 | -0.0941 | 96.4133
0.5 | 0.4512 | 0.00413 | -0.0911 | 109.2494
1 | 0.5122 | 0.00429 | -0.092 | 119.3939
1.5 | 0.565 | 0.00458 | -0.0913 | 123.3624
2 | 0.6175 | 0.00493 | -0.0905 | 125.2535
2.5 | 0.6698 | 0.00532 | -0.0898 | 125.9023
3 | 0.7215 | 0.0058 | -0.089 | 124.3966
3.5 | 0.7729 | 0.00635 | -0.0882 | 121.7165
4 | 0.8231 | 0.00705 | -0.0872 | 116.7518
4.5 | 0.8729 | 0.00782 | -0.0863 | 111.624
5 | 0.9204 | 0.00887 | -0.085 | 103.7655
5.5 | 0.9679 | 0.00993 | -0.0837 | 97.4723
6 | 1.0157 | 0.01095 | -0.0825 | 92.758
6.5 | 1.0609 | 0.01235 | -0.0806 | 85.9028
7 | 1.1067 | 0.0137 | -0.0786 | 80.781
7.5 | 1.1525 | 0.01493 | -0.0768 | 77.1936
8 | 1.1954 | 0.01645 | -0.0747 | 72.6687
8.5 | 1.2281 | 0.01923 | -0.0708 | 63.8638
9 | 1.2554 | 0.023 | -0.0664 | 54.5826
9.5 | 1.2842 | 0.02653 | -0.0624 | 48.4056
10 | 1.3068 | 0.03045 | -0.0578 | 42.9163

## 45. Re 1M Mach 0.25 (1)
BIGFOIL.COM POLAR EXPORT
HN-997B
HN-997B |  |  |  | Cl Max: | 1.087 | at alpha= | 6.5 | deg
JavaFoil+Calcfoil stall+Eppler ext transition |  |  |  | L/D Max: | 146.408 | at alpha= | 4 | deg
Re: | 1000000 |  |  | Cd Min: | 0.00556 | at alpha= | -1.5 | deg
Mach: | 0.25 |  |  | Cl=0 at alpha= | -3.7586 | deg
|  |  |  | @ Cl=0.1, Cd= | 0.0072667
|  |  |  | @ Cl=0.4, Cd= | 0.08601
|  |  |  | @ Cl=0.6, Cd= | 0.08601
alpha (deg) | Cl | Cd | Cm | Cl/Cd
-13 | -0.051 | 0.09799 | -0.036 | -0.524
-12.5 | -0.049 | 0.0913 | -0.036 | -0.533
-12 | -0.046 | 0.08563 | -0.037 | -0.536
-11.5 | -0.043 | 0.08317 | -0.037 | -0.519
-11 | -0.115 | 0.079 | -0.036 | -1.45
-10.5 | -0.163 | 0.07423 | -0.036 | -2.19
-10 | -0.201 | 0.06903 | -0.035 | -2.906
-9.5 | -0.227 | 0.06852 | -0.034 | -3.315
-9 | -0.244 | 0.06337 | -0.033 | -3.842
-8.5 | -0.252 | 0.05881 | -0.033 | -4.293
-8 | -0.254 | 0.05395 | -0.032 | -4.702
-7.5 | -0.247 | 0.05042 | -0.032 | -4.896
-7 | -0.232 | 0.04708 | -0.032 | -4.934
-6.5 | -0.21 | 0.0439 | -0.033 | -4.791
-6 | -0.182 | 0.04174 | -0.032 | -4.356
-5.5 | -0.148 | 0.03933 | -0.031 | -3.755
-5 | -0.109 | 0.03721 | -0.03 | -2.929
-4.5 | -0.067 | 0.03513 | -0.033 | -1.904
-4 | -0.028 | 0.00752 | -0.091 | -3.669
-3.5 | 0.03 | 0.00738 | -0.091 | 4.123
-3 | 0.09 | 0.00724 | -0.092 | 12.404
-2.5 | 0.15 | 0.0074 | -0.092 | 20.257
-2 | 0.21 | 0.00583 | -0.092 | 36.107
-1.5 | 0.271 | 0.00556 | -0.093 | 48.7
-1 | 0.331 | 0.00627 | -0.093 | 52.753
-0.5 | 0.391 | 0.00615 | -0.093 | 63.552
0 | 0.451 | 0.00608 | -0.094 | 74.153
0.5 | 0.51 | 0.00618 | -0.094 | 82.627
1 | 0.57 | 0.00599 | -0.094 | 95.159
1.5 | 0.63 | 0.00585 | -0.095 | 107.592
2 | 0.689 | 0.00578 | -0.095 | 119.136
2.5 | 0.748 | 0.00566 | -0.095 | 132.22
3 | 0.807 | 0.00583 | -0.095 | 138.412
3.5 | 0.865 | 0.00598 | -0.096 | 144.599
4 | 0.92 | 0.00628 | -0.096 | 146.408
4.5 | 0.972 | 0.00685 | -0.096 | 141.9
5 | 1.017 | 0.00878 | -0.097 | 115.809
5.5 | 1.052 | 0.00894 | -0.097 | 117.781
6 | 1.077 | 0.00911 | -0.097 | 118.212
6.5 | 1.087 | 0.00915 | -0.097 | 118.768
7 | 0.865 | 0.04544 | -0.032 | 19.041
7.5 | 0.844 | 0.04882 | -0.032 | 17.298
8 | 0.807 | 0.05246 | -0.032 | 15.391
8.5 | 0.754 | 0.05715 | -0.032 | 13.198
9 | 0.686 | 0.06102 | -0.035 | 11.246
9.5 | 0.605 | 0.06539 | -0.037 | 9.26
10 | 0.514 | 0.0703 | -0.038 | 7.318
10.5 | 0.415 | 0.0748 | -0.039 | 5.555
11 | 0.309 | 0.08044 | -0.041 | 3.836
11.5 | 0.175 | 0.08601 | -0.042 | 2.031

## 46. Re 1M Mach 0.25 (2)
BIGFOIL.COM POLAR EXPORT
HN-997B
HN-997B |  |  |  | Cl Max: | 1.2683 | at alpha= | 9 | deg
XFOIL ncrit=9 |  |  |  | L/D Max: | 125.795 | at alpha= | 2.5 | deg
Re: | 1000000 |  |  | Cd Min: | 0.24762 | at alpha= | -20 | deg
Mach: | 0.25 |  |  | Cl=0 at alpha= | -3.6613 | deg
|  |  |  | @ Cl=0.1, Cd= | 0.0069213
|  |  |  | @ Cl=0.4, Cd= | 0.0044288
|  |  |  | @ Cl=0.6, Cd= | 0.0048224
alpha (deg) | Cl | Cd | Cm | Cl/Cd
-20 | -0.6811 | 0.24762 | 0.0322 | -2.7506
-19.5 | -0.6643 | 0.24136 | 0.0285 | -2.7523
-19 | -0.6474 | 0.23494 | 0.025 | -2.7556
-18.5 | -0.6308 | 0.2285 | 0.0215 | -2.7606
-18 | -0.6142 | 0.22194 | 0.0181 | -2.7674
-17.5 | -0.5978 | 0.21527 | 0.0149 | -2.777
-17 | -0.5805 | 0.20833 | 0.0116 | -2.7864
-16.5 | -0.5642 | 0.20128 | 0.0081 | -2.8031
-14.5 | -0.5091 | 0.17284 | -0.0029 | -2.9455
-14 | -0.4956 | 0.16659 | -0.0052 | -2.975
-13.5 | -0.4828 | 0.16003 | -0.0075 | -3.0169
-13 | -0.4706 | 0.15325 | -0.0098 | -3.0708
-12.5 | -0.4592 | 0.1465 | -0.012 | -3.1345
-12 | -0.4483 | 0.13964 | -0.0141 | -3.2104
-11.5 | -0.4381 | 0.13283 | -0.0161 | -3.2982
-11 | -0.4282 | 0.12589 | -0.0182 | -3.4014
-10.5 | -0.4196 | 0.11896 | -0.0208 | -3.5272
-10 | -0.412 | 0.11224 | -0.0226 | -3.6707
-9.5 | -0.4054 | 0.10551 | -0.0243 | -3.8423
-9 | -0.4007 | 0.09857 | -0.0258 | -4.0651
-8.5 | -0.3985 | 0.09185 | -0.027 | -4.3386
-8 | -0.3995 | 0.08571 | -0.0274 | -4.6611
-7.5 | -0.4111 | 0.07994 | -0.026 | -5.1426
-7 | -0.4135 | 0.06919 | -0.0354 | -5.9763
-6.5 | -0.3637 | 0.05733 | -0.0561 | -6.344
-6 | -0.2991 | 0.04346 | -0.077 | -6.8822
-5.5 | -0.2329 | 0.0326 | -0.0863 | -7.1442
-5 | -0.1711 | 0.01896 | -0.0954 | -9.0243
-4.5 | -0.1066 | 0.01101 | -0.0973 | -9.6821
-4 | -0.0418 | 0.00933 | -0.0984 | -4.4802
-3.5 | 0.0199 | 0.00836 | -0.0988 | 2.3804
-3 | 0.0808 | 0.00714 | -0.0991 | 11.3165
-2.5 | 0.1405 | 0.00646 | -0.0992 | 21.7492
-2 | 0.1983 | 0.00585 | -0.0993 | 33.8974
-1.5 | 0.2545 | 0.00525 | -0.0991 | 48.4762
0 | 0.4175 | 0.00433 | -0.0965 | 96.4203
0.5 | 0.4646 | 0.00425 | -0.0936 | 109.3176
1 | 0.5256 | 0.00439 | -0.094 | 119.7267
1.5 | 0.5801 | 0.00469 | -0.0932 | 123.6887
2 | 0.6342 | 0.00505 | -0.0924 | 125.5842
2.5 | 0.6881 | 0.00547 | -0.0915 | 125.7952
3 | 0.7414 | 0.00598 | -0.0906 | 123.9799
3.5 | 0.7945 | 0.00656 | -0.0896 | 121.1128
4 | 0.8462 | 0.00731 | -0.0884 | 115.7592
4.5 | 0.8975 | 0.00813 | -0.0872 | 110.3936
5 | 0.9461 | 0.00927 | -0.0856 | 102.0604
5.5 | 0.9952 | 0.01038 | -0.084 | 95.8767
6 | 1.0427 | 0.01171 | -0.0821 | 89.0436
6.5 | 1.0905 | 0.01309 | -0.0797 | 83.3079
7 | 1.1364 | 0.01467 | -0.077 | 77.4642
7.5 | 1.1796 | 0.01648 | -0.074 | 71.5777
8 | 1.2171 | 0.0189 | -0.0701 | 64.3968
8.5 | 1.2467 | 0.0224 | -0.0652 | 55.6562
9 | 1.2683 | 0.02703 | -0.0595 | 46.9219
9.5 | 1.2675 | 0.03363 | -0.0515 | 37.6896
10 | 1.2309 | 0.04164 | -0.0413 | 29.5605
10.5 | 1.1896 | 0.05029 | -0.0362 | 23.6548
11 | 1.1507 | 0.06067 | -0.0375 | 18.9665
11.5 | 1.1135 | 0.07427 | -0.0451 | 14.9926
12 | 1.0818 | 0.09122 | -0.057 | 11.8592
12.5 | 1.0497 | 0.11229 | -0.0706 | 9.3481
13 | 1.0108 | 0.1368 | -0.0831 | 7.3889
13.5 | 0.9892 | 0.15584 | -0.0929 | 6.3475
14 | 0.9702 | 0.17618 | -0.1022 | 5.5069

## 47. Re 1M Mach 0.50 (1)
BIGFOIL.COM POLAR EXPORT
HN-997B
HN-997B |  |  |  | Cl Max: | 1.288 | at alpha= | 20 | deg
JavaFoil+Calcfoil stall+Eppler ext transition |  |  |  | L/D Max: | 140.536 | at alpha= | 3.5 | deg
Re: | 1000000 |  |  | Cd Min: | 0.00608 | at alpha= | -1.5 | deg
Mach: | 0.5 |  |  | Cl=0 at alpha= | -3.7647 | deg
|  |  |  | @ Cl=0.1, Cd= | 0.0075677
|  |  |  | @ Cl=0.4, Cd= | 0.0067994
|  |  |  | @ Cl=0.6, Cd= | 0.0066818
alpha (deg) | Cl | Cd | Cm | Cl/Cd
-20 | -0.836 | 0.19578 | -0.049 | -4.269
-19.5 | -0.811 | 0.18728 | -0.049 | -4.331
-19 | -0.787 | 0.18079 | -0.05 | -4.351
-18.5 | -0.762 | 0.17601 | -0.05 | -4.329
-18 | -0.736 | 0.17144 | -0.048 | -4.291
-17.5 | -0.71 | 0.16493 | -0.048 | -4.306
-17 | -0.685 | 0.16202 | -0.048 | -4.23
-16.5 | -0.66 | 0.15762 | -0.048 | -4.19
-16 | -0.635 | 0.15338 | -0.048 | -4.142
-15.5 | -0.61 | 0.14936 | -0.048 | -4.086
-15 | -0.584 | 0.14278 | -0.046 | -4.087
-14.5 | -0.558 | 0.13365 | -0.046 | -4.178
-14 | -0.533 | 0.12978 | -0.046 | -4.107
-13.5 | -0.508 | 0.12603 | -0.046 | -4.028
-13 | -0.482 | 0.12207 | -0.046 | -3.95
-12.5 | -0.456 | 0.11623 | -0.044 | -3.921
-12 | -0.43 | 0.11296 | -0.044 | -3.809
-11.5 | -0.405 | 0.10715 | -0.044 | -3.776
-11 | -0.379 | 0.10596 | -0.044 | -3.576
-10.5 | -0.353 | 0.10286 | -0.044 | -3.433
-10 | -0.327 | 0.09717 | -0.042 | -3.364
-9.5 | -0.301 | 0.09196 | -0.042 | -3.273
-9 | -0.275 | 0.08846 | -0.042 | -3.109
-8.5 | -0.249 | 0.08569 | -0.043 | -2.907
-8 | -0.223 | 0.06885 | -0.04 | -3.236
-7.5 | -0.197 | 0.05696 | -0.04 | -3.454
-7 | -0.171 | 0.0501 | -0.04 | -3.405
-6.5 | -0.144 | 0.04558 | -0.041 | -3.169
-6 | -0.118 | 0.05377 | -0.039 | -2.196
-5.5 | -0.092 | 0.04326 | -0.038 | -2.122
-5 | -0.065 | 0.03913 | -0.038 | -1.673
-4.5 | -0.066 | 0.03687 | -0.036 | -1.799
-4 | -0.024 | 0.03495 | -0.033 | -0.673
-3.5 | 0.027 | 0.03263 | -0.042 | 0.819
-3 | 0.099 | 0.00757 | -0.102 | 13.133
-2.5 | 0.167 | 0.00741 | -0.103 | 22.548
-2 | 0.235 | 0.00756 | -0.103 | 31.058
-1.5 | 0.303 | 0.00608 | -0.104 | 49.725
-1 | 0.37 | 0.00688 | -0.104 | 53.739
-0.5 | 0.437 | 0.0067 | -0.104 | 65.175
0 | 0.504 | 0.00671 | -0.105 | 75.019
0.5 | 0.57 | 0.00674 | -0.105 | 84.676
1 | 0.637 | 0.00661 | -0.105 | 96.36
1.5 | 0.703 | 0.00653 | -0.106 | 107.718
2 | 0.77 | 0.00646 | -0.106 | 119.085
2.5 | 0.835 | 0.00653 | -0.106 | 128.009
3 | 0.9 | 0.00653 | -0.107 | 137.893
3.5 | 0.964 | 0.00686 | -0.107 | 140.536
4 | 1.022 | 0.0074 | -0.107 | 138.076
4.5 | 1.073 | 0.00949 | -0.108 | 113.009
5 | 1.098 | 0.00996 | -0.108 | 110.212
5.5 | 0.855 | 0.03937 | -0.036 | 21.722
6 | 0.522 | 0.04372 | -0.035 | 11.929
6.5 | 0.549 | 0.04716 | -0.043 | 11.648
7 | 0.576 | 0.05095 | -0.043 | 11.309
7.5 | 0.603 | 0.06225 | -0.041 | 9.682
8 | 0.63 | 0.05909 | -0.044 | 10.662
8.5 | 0.657 | 0.07041 | -0.043 | 9.328
9 | 0.684 | 0.09087 | -0.047 | 7.531
9.5 | 0.711 | 0.09357 | -0.047 | 7.602
10 | 0.738 | 0.09746 | -0.048 | 7.576
10.5 | 0.766 | 0.1048 | -0.051 | 7.31
11 | 0.793 | 0.10787 | -0.051 | 7.351
11.5 | 0.821 | 0.11323 | -0.053 | 7.248
12 | 0.848 | 0.11882 | -0.055 | 7.139
12.5 | 0.875 | 0.12138 | -0.055 | 7.209
13 | 0.903 | 0.12783 | -0.057 | 7.062
13.5 | 0.931 | 0.13313 | -0.058 | 6.992
14 | 0.958 | 0.1402 | -0.059 | 6.831
14.5 | 0.985 | 0.14332 | -0.059 | 6.871
15 | 1.015 | 0.15306 | -0.063 | 6.632
15.5 | 1.041 | 0.15538 | -0.062 | 6.698
16 | 1.068 | 0.15828 | -0.063 | 6.745
16.5 | 1.095 | 0.16349 | -0.063 | 6.696
17 | 1.126 | 0.17287 | -0.067 | 6.511
17.5 | 1.151 | 0.1749 | -0.066 | 6.582
18 | 1.178 | 0.17965 | -0.066 | 6.556
18.5 | 1.205 | 0.18469 | -0.067 | 6.523
19 | 1.234 | 0.19203 | -0.068 | 6.424
19.5 | 1.262 | 0.19584 | -0.07 | 6.442
20 | 1.288 | 0.20006 | -0.07 | 6.437

## 48. Re 1M Mach 0.50 (2)
BIGFOIL.COM POLAR EXPORT
HN-997B
HN-997B |  |  |  | Cl Max: | 1.2678 | at alpha= | 20 | deg
XFOIL ncrit=9 |  |  |  | L/D Max: | 125.747 | at alpha= | 2 | deg
Re: | 1000000 |  |  | Cd Min: | 0.3222 | at alpha= | 20 | deg
Mach: | 0.5 |  |  | Cl=0 at alpha= | -3.6232 | deg
|  |  |  | @ Cl=0.1, Cd= | 0.0077227
|  |  |  | @ Cl=0.4, Cd= | 0.0049895
|  |  |  | @ Cl=0.6, Cd= | 0.0049172
alpha (deg) | Cl | Cd | Cm | Cl/Cd
-20 | -0.5233 | 0.22517 | 0.0227 | -2.324
-19.5 | -0.5082 | 0.2182 | 0.0187 | -2.3291
-19 | -0.493 | 0.21127 | 0.0147 | -2.3335
-18.5 | -0.4773 | 0.20447 | 0.0107 | -2.3343
-18 | -0.4622 | 0.19791 | 0.0068 | -2.3354
-17.5 | -0.4476 | 0.19148 | 0.0028 | -2.3376
-17 | -0.4336 | 0.18517 | -0.0011 | -2.3416
-16.5 | -0.42 | 0.17902 | -0.0049 | -2.3461
-16 | -0.4056 | 0.17242 | -0.0076 | -2.3524
-15.5 | -0.3916 | 0.16694 | -0.0107 | -2.3458
-15 | -0.378 | 0.16156 | -0.0138 | -2.3397
-14.5 | -0.3654 | 0.15619 | -0.0166 | -2.3395
-14 | -0.354 | 0.151 | -0.0192 | -2.3444
-13.5 | -0.3441 | 0.14619 | -0.0216 | -2.3538
-13 | -0.3381 | 0.14204 | -0.0236 | -2.3803
-12.5 | -0.3303 | 0.13668 | -0.0254 | -2.4166
-12 | -0.3223 | 0.13094 | -0.027 | -2.4614
-11.5 | -0.3148 | 0.12499 | -0.0282 | -2.5186
-11 | -0.3086 | 0.11882 | -0.0292 | -2.5972
-10.5 | -0.3037 | 0.11242 | -0.03 | -2.7015
-10 | -0.3027 | 0.10497 | -0.0304 | -2.8837
-9.5 | -0.2984 | 0.09877 | -0.0301 | -3.0212
-9 | -0.3815 | 0.10436 | -0.0265 | -3.6556
-8.5 | -0.3748 | 0.09827 | -0.0271 | -3.814
-8 | -0.3705 | 0.09225 | -0.0275 | -4.0163
-7.5 | -0.3702 | 0.08648 | -0.0273 | -4.2808
-7 | -0.3749 | 0.0811 | -0.0262 | -4.6227
-6.5 | -0.3366 | 0.0716 | -0.0394 | -4.7011
-6 | -0.2976 | 0.06115 | -0.0549 | -4.8667
-5 | -0.1801 | 0.0356 | -0.0984 | -5.059
-4.5 | -0.1168 | 0.02203 | -0.1098 | -5.3019
-4 | -0.0523 | 0.01361 | -0.1124 | -3.8428
-3.5 | 0.0171 | 0.00985 | -0.1122 | 1.736
-3 | 0.085 | 0.00792 | -0.1115 | 10.7323
-2.5 | 0.1519 | 0.00704 | -0.1105 | 21.5767
-2 | 0.2176 | 0.0064 | -0.1099 | 34
-1.5 | 0.2814 | 0.00577 | -0.1094 | 48.7695
-1 | 0.3443 | 0.00525 | -0.1088 | 65.581
-0.5 | 0.4063 | 0.00496 | -0.1079 | 81.9153
0 | 0.4669 | 0.00483 | -0.1065 | 96.6667
1 | 0.5838 | 0.00482 | -0.1022 | 121.1203
1.5 | 0.6455 | 0.00519 | -0.1011 | 124.3738
2 | 0.7067 | 0.00562 | -0.0998 | 125.7473
2.5 | 0.7675 | 0.00615 | -0.0983 | 124.7967
3 | 0.8279 | 0.00677 | -0.0967 | 122.2895
3.5 | 0.888 | 0.0075 | -0.0949 | 118.4
4 | 0.9463 | 0.00844 | -0.0926 | 112.1209
4.5 | 1.0045 | 0.00945 | -0.09 | 106.2963
5 | 1.0581 | 0.0109 | -0.0866 | 97.0734
5.5 | 1.1105 | 0.01256 | -0.0824 | 88.4156
6 | 1.1586 | 0.01473 | -0.0765 | 78.6558
6.5 | 1.1964 | 0.01763 | -0.0691 | 67.8616
7 | 1.2197 | 0.02198 | -0.0601 | 55.4914
7.5 | 1.221 | 0.02746 | -0.0499 | 44.4647
8 | 1.2024 | 0.03396 | -0.0413 | 35.4064
8.5 | 1.1721 | 0.04206 | -0.0371 | 27.8673
9 | 1.1379 | 0.05262 | -0.0395 | 21.6249
9.5 | 1.1045 | 0.06646 | -0.0484 | 16.619
10 | 1.0736 | 0.08344 | -0.0608 | 12.8667
10.5 | 1.0443 | 0.10128 | -0.0717 | 10.311
11 | 1.0232 | 0.11727 | -0.0806 | 8.7252
11.5 | 1.0094 | 0.13248 | -0.0891 | 7.6193
12 | 1.0032 | 0.14693 | -0.0972 | 6.8277
12.5 | 1.0035 | 0.16061 | -0.1048 | 6.2481
13 | 1.0094 | 0.17353 | -0.112 | 5.8169
13.5 | 1.0189 | 0.18573 | -0.1187 | 5.4859
14 | 1.0314 | 0.19895 | -0.1254 | 5.1842
14.5 | 1.0435 | 0.21007 | -0.1311 | 4.9674
15 | 1.0612 | 0.2208 | -0.1369 | 4.8062
15.5 | 1.08 | 0.2314 | -0.1428 | 4.6672
16 | 1.0997 | 0.24181 | -0.1486 | 4.5478
16.5 | 1.1198 | 0.25208 | -0.1547 | 4.4422
17 | 1.141 | 0.26278 | -0.1613 | 4.342
17.5 | 1.162 | 0.27223 | -0.167 | 4.2684
18 | 1.1828 | 0.28116 | -0.1725 | 4.2069
18.5 | 1.2026 | 0.29085 | -0.1775 | 4.1348
19 | 1.2238 | 0.30107 | -0.1836 | 4.0648
19.5 | 1.2453 | 0.31175 | -0.1905 | 3.9945
20 | 1.2678 | 0.3222 | -0.1966 | 3.9348

## 49. Re 2M Mach 0.00 (1)
BIGFOIL.COM POLAR EXPORT
HN-997B
HN-997B |  |  |  | Cl Max: | 1.099 | at alpha= | 7.5 | deg
JavaFoil+Calcfoil stall+Eppler ext transition |  |  |  | L/D Max: | 154.667 | at alpha= | 4.5 | deg
Re: | 2000000 |  |  | Cd Min: | 0.00553 | at alpha= | 3.5 | deg
Mach: | 0 |  |  | Cl=0 at alpha= | -3.7632 | deg
|  |  |  | @ Cl=0.1, Cd= | 0.0065903
|  |  |  | @ Cl=0.4, Cd= | 0.0059645
|  |  |  | @ Cl=0.6, Cd= | 0.08361
alpha (deg) | Cl | Cd | Cm | Cl/Cd
-15 | -0.212 | 0.11198 | -0.037 | -1.897
-14.5 | -0.226 | 0.10666 | -0.037 | -2.115
-14 | -0.239 | 0.10104 | -0.037 | -2.366
-13.5 | -0.253 | 0.09605 | -0.036 | -2.632
-13 | -0.267 | 0.0906 | -0.037 | -2.944
-12.5 | -0.28 | 0.08546 | -0.036 | -3.279
-12 | -0.293 | 0.08073 | -0.036 | -3.631
-11.5 | -0.305 | 0.07633 | -0.036 | -3.995
-11 | -0.315 | 0.0717 | -0.036 | -4.392
-10.5 | -0.323 | 0.06769 | -0.036 | -4.766
-10 | -0.327 | 0.06397 | -0.035 | -5.113
-9.5 | -0.326 | 0.06046 | -0.034 | -5.386
-9 | -0.318 | 0.05694 | -0.033 | -5.589
-8.5 | -0.307 | 0.05367 | -0.033 | -5.718
-8 | -0.291 | 0.05042 | -0.034 | -5.776
-7.5 | -0.271 | 0.04739 | -0.034 | -5.717
-7 | -0.246 | 0.04465 | -0.034 | -5.512
-6.5 | -0.217 | 0.04213 | -0.034 | -5.149
-6 | -0.184 | 0.03964 | -0.035 | -4.641
-5.5 | -0.147 | 0.03751 | -0.037 | -3.929
-5 | -0.134 | 0.00702 | -0.087 | -19.107
-4.5 | -0.082 | 0.0069 | -0.088 | -11.835
-4 | -0.027 | 0.00677 | -0.088 | -3.972
-3.5 | 0.03 | 0.00662 | -0.088 | 4.468
-3 | 0.087 | 0.00655 | -0.089 | 13.311
-2.5 | 0.145 | 0.00673 | -0.089 | 21.593
-2 | 0.204 | 0.00571 | -0.089 | 35.703
-1.5 | 0.262 | 0.00645 | -0.09 | 40.669
-1 | 0.32 | 0.00613 | -0.09 | 52.303
-0.5 | 0.378 | 0.0059 | -0.09 | 64.199
0 | 0.436 | 0.00607 | -0.091 | 71.892
0.5 | 0.494 | 0.00588 | -0.091 | 84.03
1 | 0.552 | 0.00576 | -0.091 | 95.876
1.5 | 0.61 | 0.00564 | -0.092 | 108.156
2 | 0.667 | 0.0056 | -0.092 | 119.2
2.5 | 0.725 | 0.00555 | -0.092 | 130.54
3 | 0.782 | 0.00559 | -0.092 | 139.813
3.5 | 0.838 | 0.00553 | -0.093 | 151.464
4 | 0.892 | 0.0058 | -0.093 | 153.845
4.5 | 0.944 | 0.0061 | -0.093 | 154.667
5 | 0.989 | 0.00757 | -0.093 | 130.638
5.5 | 1.029 | 0.00767 | -0.094 | 134.043
6 | 1.061 | 0.00779 | -0.094 | 136.112
6.5 | 1.084 | 0.00776 | -0.094 | 139.705
7 | 1.097 | 0.00806 | -0.094 | 136.075
7.5 | 1.099 | 0.00844 | -0.095 | 130.2
8 | 1.09 | 0.0087 | -0.095 | 125.322
8.5 | 1.072 | 0.00886 | -0.095 | 120.916
9 | 1.043 | 0.00914 | -0.095 | 114.168
9.5 | 1.002 | 0.01383 | -0.095 | 72.448
10 | 0.95 | 0.01721 | -0.095 | 55.191
10.5 | 0.884 | 0.01982 | -0.093 | 44.636
11 | 0.722 | 0.05799 | -0.069 | 12.447
11.5 | 0.667 | 0.06759 | -0.063 | 9.874
12 | 0.616 | 0.07732 | -0.057 | 7.967
12.5 | 0.571 | 0.08361 | -0.054 | 6.834

## 50. Re 2M Mach 0.00 (2)
BIGFOIL.COM POLAR EXPORT
HN-997B
HN-997B |  |  |  | Cl Max: | 1.388 | at alpha= | 10.5 | deg
XFOIL ncrit=9 |  |  |  | L/D Max: | 137.06 | at alpha= | 2 | deg
Re: | 2000000 |  |  | Cd Min: | 0.19234 | at alpha= | 15.5 | deg
Mach: | 0 |  |  | Cl=0 at alpha= | -3.7536 | deg
|  |  |  | @ Cl=0.1, Cd= | 0.0056321
|  |  |  | @ Cl=0.4, Cd= | 0.0041268
|  |  |  | @ Cl=0.6, Cd= | 0.004415
alpha (deg) | Cl | Cd | Cm | Cl/Cd
-16 | -0.5518 | 0.18946 | 0.006 | -2.9125
-15.5 | -0.5382 | 0.18317 | 0.0034 | -2.9383
-15 | -0.5242 | 0.17727 | 0.0008 | -2.9571
-14.5 | -0.5112 | 0.17082 | -0.0018 | -2.9926
-14 | -0.4987 | 0.16422 | -0.0042 | -3.0368
-13.5 | -0.4868 | 0.15746 | -0.0066 | -3.0916
-13 | -0.475 | 0.15046 | -0.0089 | -3.157
-12.5 | -0.4636 | 0.14353 | -0.0113 | -3.23
-12 | -0.454 | 0.13662 | -0.0134 | -3.3231
-11.5 | -0.4452 | 0.12976 | -0.0153 | -3.4309
-11 | -0.4373 | 0.12292 | -0.0172 | -3.5576
-10.5 | -0.4308 | 0.1159 | -0.019 | -3.717
-10 | -0.4247 | 0.10908 | -0.0207 | -3.8935
-9.5 | -0.4202 | 0.1023 | -0.0222 | -4.1075
-9 | -0.4188 | 0.09528 | -0.0236 | -4.3955
-8.5 | -0.4206 | 0.08856 | -0.0245 | -4.7493
-8 | -0.4282 | 0.08279 | -0.0239 | -5.1721
-7 | -0.3605 | 0.04051 | -0.0804 | -8.899
-6.5 | -0.3042 | 0.01689 | -0.0944 | -18.0107
-6 | -0.2531 | 0.01164 | -0.0953 | -21.744
-5.5 | -0.1942 | 0.00886 | -0.0966 | -21.9187
-5 | -0.1396 | 0.00787 | -0.0964 | -17.7382
-4.5 | -0.0829 | 0.00723 | -0.0966 | -11.4661
-4 | -0.0271 | 0.00668 | -0.0965 | -4.0569
-3 | 0.0829 | 0.00572 | -0.0959 | 14.493
-2.5 | 0.1374 | 0.00544 | -0.0955 | 25.2574
-2 | 0.1917 | 0.00512 | -0.0953 | 37.4414
-1.5 | 0.2456 | 0.00475 | -0.095 | 51.7053
-1 | 0.2993 | 0.00449 | -0.0948 | 66.6592
-0.5 | 0.353 | 0.00425 | -0.0945 | 83.0588
0 | 0.4064 | 0.00411 | -0.0941 | 98.8808
0.5 | 0.4594 | 0.00411 | -0.0935 | 111.7762
1 | 0.5116 | 0.00416 | -0.0927 | 122.9808
1.5 | 0.5579 | 0.00421 | -0.0904 | 132.5178
2 | 0.6154 | 0.00449 | -0.0908 | 137.0601
2.5 | 0.6681 | 0.00492 | -0.0903 | 135.7927
3 | 0.7208 | 0.00536 | -0.0899 | 134.4776
3.5 | 0.7724 | 0.00592 | -0.0892 | 130.473
4 | 0.8238 | 0.00651 | -0.0886 | 126.5438
5 | 0.9228 | 0.00813 | -0.0868 | 113.5055
6 | 1.0211 | 0.00981 | -0.0848 | 104.0877
6.5 | 1.0701 | 0.01068 | -0.0836 | 100.1966
7 | 1.1182 | 0.01166 | -0.0823 | 95.9005
7.5 | 1.1675 | 0.01237 | -0.0813 | 94.3816
8 | 1.2147 | 0.01331 | -0.08 | 91.2622
8.5 | 1.2586 | 0.01465 | -0.0781 | 85.9113
9 | 1.2974 | 0.01655 | -0.0754 | 78.3927
9.5 | 1.3327 | 0.01877 | -0.0722 | 71.0016
10 | 1.3641 | 0.02133 | -0.0686 | 63.9522
10.5 | 1.388 | 0.02467 | -0.0641 | 56.2627
11 | 1.3677 | 0.03322 | -0.0536 | 41.171
11.5 | 1.3284 | 0.04035 | -0.0428 | 32.9219
12 | 1.2883 | 0.0483 | -0.0371 | 26.6729
12.5 | 1.2313 | 0.06071 | -0.0378 | 20.2817
13 | 1.1944 | 0.0739 | -0.0444 | 16.1624
13.5 | 1.1566 | 0.09142 | -0.0561 | 12.6515
14 | 1.1138 | 0.11467 | -0.0713 | 9.7131
15 | 1.0016 | 0.18152 | -0.1045 | 5.5178
15.5 | 1.0075 | 0.19234 | -0.1103 | 5.2381

## 51. Re 2M Mach 0.10 (1)
BIGFOIL.COM POLAR EXPORT
HN-997B
HN-997B |  |  |  | Cl Max: | 1.096 | at alpha= | 7 | deg
JavaFoil+Calcfoil stall+Eppler ext transition |  |  |  | L/D Max: | 154.408 | at alpha= | 4.5 | deg
Re: | 2000000 |  |  | Cd Min: | 0.00556 | at alpha= | 3.5 | deg
Mach: | 0.1 |  |  | Cl=0 at alpha= | -3.7632 | deg
|  |  |  | @ Cl=0.1, Cd= | 0.0066014
|  |  |  | @ Cl=0.4, Cd= | 0.0059776
|  |  |  | @ Cl=0.6, Cd= | 0.07919
alpha (deg) | Cl | Cd | Cm | Cl/Cd
-14.5 | -0.192 | 0.10713 | -0.037 | -1.79
-14 | -0.207 | 0.10205 | -0.037 | -2.026
-13.5 | -0.222 | 0.09686 | -0.037 | -2.294
-13 | -0.238 | 0.09171 | -0.037 | -2.596
-12.5 | -0.254 | 0.08604 | -0.037 | -2.951
-12 | -0.269 | 0.08127 | -0.037 | -3.314
-11.5 | -0.284 | 0.07655 | -0.036 | -3.707
-11 | -0.297 | 0.07207 | -0.036 | -4.116
-10.5 | -0.307 | 0.06802 | -0.036 | -4.516
-10 | -0.315 | 0.06431 | -0.035 | -4.893
-9.5 | -0.316 | 0.06046 | -0.035 | -5.223
-9 | -0.311 | 0.05692 | -0.034 | -5.461
-8.5 | -0.301 | 0.05409 | -0.033 | -5.571
-8 | -0.287 | 0.05063 | -0.033 | -5.674
-7.5 | -0.268 | 0.04742 | -0.033 | -5.66
-7 | -0.245 | 0.04483 | -0.035 | -5.461
-6.5 | -0.216 | 0.04218 | -0.035 | -5.132
-6 | -0.184 | 0.03968 | -0.036 | -4.636
-5.5 | -0.148 | 0.03753 | -0.037 | -3.933
-5 | -0.134 | 0.00698 | -0.088 | -19.264
-4.5 | -0.082 | 0.0069 | -0.088 | -11.887
-4 | -0.027 | 0.00677 | -0.089 | -3.991
-3.5 | 0.03 | 0.00665 | -0.089 | 4.462
-3 | 0.088 | 0.00656 | -0.089 | 13.352
-2.5 | 0.146 | 0.00676 | -0.09 | 21.595
-2 | 0.205 | 0.00572 | -0.09 | 35.839
-1.5 | 0.264 | 0.00646 | -0.09 | 40.783
-1 | 0.322 | 0.00615 | -0.09 | 52.355
-0.5 | 0.38 | 0.00592 | -0.091 | 64.21
0 | 0.439 | 0.00609 | -0.091 | 72
0.5 | 0.497 | 0.0059 | -0.091 | 84.14
1 | 0.555 | 0.00578 | -0.092 | 96.02
1.5 | 0.613 | 0.00566 | -0.092 | 108.267
2 | 0.671 | 0.00562 | -0.092 | 119.267
2.5 | 0.728 | 0.00557 | -0.093 | 130.685
3 | 0.785 | 0.00562 | -0.093 | 139.872
3.5 | 0.842 | 0.00556 | -0.093 | 151.407
4 | 0.896 | 0.00582 | -0.093 | 153.858
4.5 | 0.948 | 0.00614 | -0.094 | 154.408
5 | 0.994 | 0.00761 | -0.094 | 130.602
5.5 | 1.033 | 0.00771 | -0.094 | 133.905
6 | 1.064 | 0.00784 | -0.094 | 135.731
6.5 | 1.085 | 0.008 | -0.095 | 135.553
7 | 1.096 | 0.00826 | -0.095 | 132.7
7.5 | 1.095 | 0.00851 | -0.095 | 128.604
8 | 1.082 | 0.00878 | -0.095 | 123.228
8.5 | 1.058 | 0.00893 | -0.096 | 118.486
9 | 1.024 | 0.00924 | -0.096 | 110.879
9.5 | 0.975 | 0.01615 | -0.096 | 60.369
10 | 0.917 | 0.01761 | -0.095 | 52.061
10.5 | 0.834 | 0.02199 | -0.091 | 37.929
11 | 0.677 | 0.06238 | -0.065 | 10.852
11.5 | 0.62 | 0.07139 | -0.06 | 8.691
12 | 0.568 | 0.07919 | -0.055 | 7.172

## 52. Re 2M Mach 0.10 (2)
BIGFOIL.COM POLAR EXPORT
HN-997B
HN-997B |  |  |  | Cl Max: | 1.3646 | at alpha= | 10 | deg
XFOIL ncrit=9 |  |  |  | L/D Max: | 137.14 | at alpha= | 2 | deg
Re: | 2000000 |  |  | Cd Min: | 0.02986 | at alpha= | 10.5 | deg
Mach: | 0.1 |  |  | Cl=0 at alpha= | -99 | deg
|  |  |  | @ Cl=0.1, Cd= | 0.00413
|  |  |  | @ Cl=0.4, Cd= | 0.00413
|  |  |  | @ Cl=0.6, Cd= | 0.0044199
alpha (deg) | Cl | Cd | Cm | Cl/Cd
0 | 0.4084 | 0.00413 | -0.0945 | 98.8862
0.5 | 0.4618 | 0.00413 | -0.0939 | 111.816
1 | 0.5143 | 0.00417 | -0.0931 | 123.3333
1.5 | 0.561 | 0.00423 | -0.0908 | 132.6241
2 | 0.6185 | 0.00451 | -0.0912 | 137.1397
2.5 | 0.6716 | 0.00494 | -0.0907 | 135.9514
3 | 0.7246 | 0.00539 | -0.0902 | 134.4341
3.5 | 0.7764 | 0.00596 | -0.0895 | 130.2685
4 | 0.8282 | 0.00654 | -0.0889 | 126.6361
4.5 | 0.8774 | 0.00742 | -0.0878 | 118.248
5 | 0.9276 | 0.00819 | -0.0869 | 113.2601
5.5 | 0.9778 | 0.00897 | -0.086 | 109.0078
6 | 1.0262 | 0.00996 | -0.0847 | 103.0321
6.5 | 1.076 | 0.01077 | -0.0836 | 99.9071
7 | 1.1245 | 0.01176 | -0.0822 | 95.6207
7.5 | 1.1739 | 0.01253 | -0.081 | 93.6872
8 | 1.2208 | 0.01358 | -0.0795 | 89.8969
8.5 | 1.2639 | 0.01506 | -0.0773 | 83.9243
9 | 1.3018 | 0.01713 | -0.0743 | 75.9953
9.5 | 1.3358 | 0.01955 | -0.0708 | 68.3274
10 | 1.3646 | 0.02249 | -0.0667 | 60.6759
10.5 | 1.3615 | 0.02986 | -0.0582 | 45.5961

## 53. Re 2M Mach 0.25 (1)
BIGFOIL.COM POLAR EXPORT
HN-997B
HN-997B |  |  |  | Cl Max: | 1.087 | at alpha= | 6.5 | deg
JavaFoil+Calcfoil stall+Eppler ext transition |  |  |  | L/D Max: | 153.541 | at alpha= | 4 | deg
Re: | 2000000 |  |  | Cd Min: | 0.0057 | at alpha= | 2.5 | deg
Mach: | 0.25 |  |  | Cl=0 at alpha= | -3.7586 | deg
|  |  |  | @ Cl=0.1, Cd= | 0.0066383
|  |  |  | @ Cl=0.4, Cd= | 0.07849
|  |  |  | @ Cl=0.6, Cd= | 0.07849
alpha (deg) | Cl | Cd | Cm | Cl/Cd
-13 | -0.051 | 0.09173 | -0.039 | -0.561
-12.5 | -0.049 | 0.08607 | -0.039 | -0.566
-12 | -0.046 | 0.0812 | -0.04 | -0.566
-11.5 | -0.043 | 0.0782 | -0.039 | -0.553
-11 | -0.115 | 0.0742 | -0.039 | -1.546
-10.5 | -0.163 | 0.06956 | -0.038 | -2.341
-10 | -0.201 | 0.06513 | -0.038 | -3.084
-9.5 | -0.227 | 0.06106 | -0.038 | -3.726
-9 | -0.244 | 0.05731 | -0.037 | -4.255
-8.5 | -0.253 | 0.0544 | -0.037 | -4.647
-8 | -0.254 | 0.05127 | -0.035 | -4.953
-7.5 | -0.247 | 0.04811 | -0.034 | -5.135
-7 | -0.232 | 0.04552 | -0.035 | -5.108
-6.5 | -0.211 | 0.04246 | -0.037 | -4.961
-6 | -0.182 | 0.04005 | -0.038 | -4.548
-5.5 | -0.148 | 0.03796 | -0.037 | -3.896
-5 | -0.109 | 0.03599 | -0.037 | -3.034
-4.5 | -0.083 | 0.00697 | -0.091 | -11.963
-4 | -0.028 | 0.00685 | -0.091 | -4.032
-3.5 | 0.03 | 0.00671 | -0.091 | 4.536
-3 | 0.09 | 0.0066 | -0.092 | 13.609
-2.5 | 0.15 | 0.00683 | -0.092 | 21.97
-2 | 0.21 | 0.00583 | -0.092 | 36.122
-1.5 | 0.271 | 0.00659 | -0.093 | 41.085
-1 | 0.331 | 0.0063 | -0.093 | 52.517
-0.5 | 0.391 | 0.00605 | -0.093 | 64.562
0 | 0.451 | 0.00622 | -0.094 | 72.448
0.5 | 0.51 | 0.00603 | -0.094 | 84.593
1 | 0.57 | 0.0059 | -0.094 | 96.649
1.5 | 0.63 | 0.00578 | -0.095 | 108.95
2 | 0.689 | 0.00576 | -0.095 | 119.65
2.5 | 0.748 | 0.0057 | -0.095 | 131.162
3 | 0.807 | 0.00576 | -0.095 | 140.086
3.5 | 0.865 | 0.00574 | -0.096 | 150.776
4 | 0.92 | 0.00599 | -0.096 | 153.541
4.5 | 0.972 | 0.00647 | -0.096 | 150.205
5 | 1.017 | 0.0078 | -0.097 | 130.368
5.5 | 1.052 | 0.00794 | -0.097 | 132.548
6 | 1.077 | 0.00809 | -0.097 | 133.091
6.5 | 1.087 | 0.0082 | -0.097 | 132.608
7 | 1.08 | 0.00863 | -0.098 | 125.141
7.5 | 1.055 | 0.00894 | -0.098 | 117.973
8 | 1.008 | 0.00911 | -0.098 | 110.685
8.5 | 0.942 | 0.00946 | -0.098 | 99.554
9 | 0.852 | 0.01653 | -0.098 | 51.512
9.5 | 0.74 | 0.01835 | -0.097 | 40.325
10 | 0.534 | 0.05515 | -0.069 | 9.689
10.5 | 0.422 | 0.06686 | -0.059 | 6.311
11 | 0.312 | 0.0731 | -0.055 | 4.265
11.5 | 0.176 | 0.07849 | -0.054 | 2.244

## 54. Re 2M Mach 0.25 (2)
BIGFOIL.COM POLAR EXPORT
HN-997B
HN-997B |  |  |  | Cl Max: | 1.3167 | at alpha= | 9.5 | deg
XFOIL ncrit=9 |  |  |  | L/D Max: | 137.918 | at alpha= | 2 | deg
Re: | 2000000 |  |  | Cd Min: | 0.18602 | at alpha= | -15.5 | deg
Mach: | 0.25 |  |  | Cl=0 at alpha= | -3.7342 | deg
|  |  |  | @ Cl=0.1, Cd= | 0.0057786
|  |  |  | @ Cl=0.4, Cd= | 0.0042734
|  |  |  | @ Cl=0.6, Cd= | 0.0044484
alpha (deg) | Cl | Cd | Cm | Cl/Cd
-15.5 | -0.5404 | 0.18602 | 0.0034 | -2.9051
-15 | -0.5255 | 0.18003 | 0.0007 | -2.919
-14.5 | -0.5113 | 0.17343 | -0.0019 | -2.9482
-14 | -0.4978 | 0.16667 | -0.0045 | -2.9867
-13.5 | -0.4847 | 0.15977 | -0.0069 | -3.0337
-13 | -0.4713 | 0.15264 | -0.0094 | -3.0877
-12.5 | -0.4599 | 0.14571 | -0.0118 | -3.1563
-12 | -0.4495 | 0.13874 | -0.0139 | -3.2399
-11.5 | -0.44 | 0.13188 | -0.0158 | -3.3364
-11 | -0.4312 | 0.12501 | -0.0176 | -3.4493
-10.5 | -0.4237 | 0.11799 | -0.0193 | -3.591
-10 | -0.4168 | 0.11119 | -0.0209 | -3.7485
-9.5 | -0.4112 | 0.10445 | -0.0224 | -3.9368
-9 | -0.4082 | 0.0975 | -0.0237 | -4.1867
-8.5 | -0.4076 | 0.09081 | -0.0246 | -4.4885
-8 | -0.4107 | 0.08483 | -0.0246 | -4.8414
-7.5 | -0.3978 | 0.07575 | -0.0322 | -5.2515
-7 | -0.3679 | 0.06075 | -0.0552 | -6.056
-6.5 | -0.3094 | 0.03949 | -0.0857 | -7.8349
-6 | -0.261 | 0.01741 | -0.099 | -14.9914
-5.5 | -0.2019 | 0.01097 | -0.1014 | -18.4047
-5 | -0.1462 | 0.00916 | -0.1008 | -15.9607
-4.5 | -0.0884 | 0.0077 | -0.1004 | -11.4805
-4 | -0.0302 | 0.0071 | -0.1001 | -4.2535
-3.5 | 0.0266 | 0.00619 | -0.0995 | 4.2973
-2.5 | 0.1408 | 0.00555 | -0.0986 | 25.3694
-2 | 0.1972 | 0.00523 | -0.0982 | 37.7055
-1.5 | 0.253 | 0.00488 | -0.0979 | 51.8443
-1 | 0.3088 | 0.00461 | -0.0976 | 66.9848
-0.5 | 0.3644 | 0.00437 | -0.0972 | 83.3867
0 | 0.4197 | 0.00422 | -0.0968 | 99.455
0.5 | 0.4747 | 0.00422 | -0.0962 | 112.4882
1 | 0.529 | 0.00428 | -0.0954 | 123.5981
1.5 | 0.5782 | 0.00435 | -0.0933 | 132.9195
2 | 0.6358 | 0.00461 | -0.0932 | 137.9176
2.5 | 0.6905 | 0.00506 | -0.0926 | 136.4625
3 | 0.7452 | 0.00553 | -0.0919 | 134.7559
3.5 | 0.7987 | 0.00613 | -0.0911 | 130.2936
4 | 0.8523 | 0.00674 | -0.0903 | 126.454
4.5 | 0.9032 | 0.00765 | -0.089 | 118.0654
5 | 0.9549 | 0.00849 | -0.0878 | 112.4735
5.5 | 1.0066 | 0.00934 | -0.0865 | 107.773
6 | 1.0567 | 0.01042 | -0.0848 | 101.4107
6.5 | 1.1084 | 0.01131 | -0.0831 | 98.0018
7 | 1.1583 | 0.01241 | -0.0812 | 93.336
7.5 | 1.2063 | 0.01371 | -0.0788 | 87.9869
8 | 1.249 | 0.01559 | -0.0756 | 80.1155
8.5 | 1.2846 | 0.01827 | -0.0713 | 70.312
9 | 1.3105 | 0.02222 | -0.0657 | 58.9784
9.5 | 1.3167 | 0.02837 | -0.058 | 46.4117
10 | 1.2926 | 0.03506 | -0.0473 | 36.8682
10.5 | 1.2529 | 0.04235 | -0.0388 | 29.5844
11 | 1.2133 | 0.0512 | -0.0362 | 23.6973
11.5 | 1.1735 | 0.06299 | -0.0402 | 18.6299
12 | 1.1407 | 0.07768 | -0.0497 | 14.6846
12.5 | 1.1087 | 0.09653 | -0.0627 | 11.4855
13 | 1.0788 | 0.11719 | -0.0749 | 9.2056
13.5 | 1.0408 | 0.14044 | -0.0869 | 7.411
14 | 1.0052 | 0.16463 | -0.0991 | 6.1058
14.5 | 0.9948 | 0.18408 | -0.1081 | 5.4042

## 55. Re 2M Mach 0.50 (1)
BIGFOIL.COM POLAR EXPORT
HN-997B
HN-997B |  |  |  | Cl Max: | 1.289 | at alpha= | 20 | deg
JavaFoil+Calcfoil stall+Eppler ext transition |  |  |  | L/D Max: | 147.388 | at alpha= | 4 | deg
Re: | 2000000 |  |  | Cd Min: | 0.00604 | at alpha= | -1.5 | deg
Mach: | 0.5 |  |  | Cl=0 at alpha= | -3.7895 | deg
|  |  |  | @ Cl=0.1, Cd= | 0.0069185
|  |  |  | @ Cl=0.4, Cd= | 0.0067291
|  |  |  | @ Cl=0.6, Cd= | 0.0065184
alpha (deg) | Cl | Cd | Cm | Cl/Cd
-20 | -0.836 | 0.17731 | -0.05 | -4.716
-19.5 | -0.812 | 0.16888 | -0.05 | -4.806
-19 | -0.787 | 0.16387 | -0.05 | -4.802
-18.5 | -0.762 | 0.15911 | -0.05 | -4.791
-18 | -0.736 | 0.15492 | -0.049 | -4.754
-17.5 | -0.711 | 0.14917 | -0.048 | -4.764
-17 | -0.685 | 0.14373 | -0.048 | -4.769
-16.5 | -0.661 | 0.13937 | -0.048 | -4.74
-16 | -0.635 | 0.13515 | -0.048 | -4.702
-15.5 | -0.61 | 0.13115 | -0.049 | -4.654
-15 | -0.584 | 0.12647 | -0.046 | -4.617
-14.5 | -0.559 | 0.12066 | -0.047 | -4.63
-14 | -0.533 | 0.11473 | -0.047 | -4.648
-13.5 | -0.508 | 0.11103 | -0.047 | -4.574
-13 | -0.482 | 0.1092 | -0.047 | -4.418
-12.5 | -0.456 | 0.10304 | -0.045 | -4.426
-12 | -0.431 | 0.10025 | -0.045 | -4.294
-11.5 | -0.405 | 0.09575 | -0.045 | -4.228
-11 | -0.379 | 0.09312 | -0.045 | -4.072
-10.5 | -0.353 | 0.09002 | -0.046 | -3.926
-10 | -0.327 | 0.07409 | -0.044 | -4.415
-9.5 | -0.301 | 0.06497 | -0.044 | -4.638
-9 | -0.275 | 0.05876 | -0.045 | -4.688
-8.5 | -0.25 | 0.05375 | -0.047 | -4.645
-8 | -0.223 | 0.06208 | -0.042 | -3.593
-7.5 | -0.197 | 0.0528 | -0.042 | -3.729
-7 | -0.171 | 0.04736 | -0.043 | -3.606
-6.5 | -0.145 | 0.04362 | -0.044 | -3.315
-6 | -0.118 | 0.0425 | -0.043 | -2.782
-5.5 | -0.092 | 0.03972 | -0.042 | -2.314
-5 | -0.065 | 0.03751 | -0.039 | -1.746
-4.5 | -0.066 | 0.03562 | -0.039 | -1.864
-4 | -0.024 | 0.03383 | -0.038 | -0.696
-3.5 | 0.033 | 0.00706 | -0.102 | 4.711
-3 | 0.099 | 0.00692 | -0.102 | 14.37
-2.5 | 0.167 | 0.00682 | -0.103 | 24.506
-2 | 0.235 | 0.00696 | -0.103 | 33.759
-1.5 | 0.303 | 0.00604 | -0.104 | 50.083
-1 | 0.37 | 0.00685 | -0.104 | 53.981
-0.5 | 0.437 | 0.00658 | -0.104 | 66.342
0 | 0.504 | 0.00648 | -0.105 | 77.752
0.5 | 0.57 | 0.00659 | -0.105 | 86.518
1 | 0.637 | 0.00643 | -0.105 | 99.021
1.5 | 0.703 | 0.00637 | -0.106 | 110.461
2 | 0.77 | 0.00629 | -0.106 | 122.451
2.5 | 0.835 | 0.00636 | -0.106 | 131.388
3 | 0.9 | 0.00649 | -0.107 | 138.84
3.5 | 0.964 | 0.00667 | -0.107 | 144.61
4 | 1.022 | 0.00693 | -0.107 | 147.388
4.5 | 1.073 | 0.00842 | -0.108 | 127.446
5 | 1.098 | 0.00883 | -0.108 | 124.401
5.5 | 1.068 | 0.00929 | -0.108 | 114.902
6 | 0.651 | 0.00975 | -0.109 | 66.805
6.5 | 0.684 | 0.01403 | -0.109 | 48.717
7 | 0.715 | 0.01659 | -0.109 | 43.122
7.5 | 0.604 | 0.05491 | -0.046 | 10.993
8 | 0.634 | 0.05509 | -0.056 | 11.502
8.5 | 0.658 | 0.06422 | -0.047 | 10.239
9 | 0.685 | 0.06299 | -0.05 | 10.88
9.5 | 0.712 | 0.07126 | -0.05 | 9.993
10 | 0.739 | 0.08644 | -0.05 | 8.55
10.5 | 0.766 | 0.09117 | -0.052 | 8.407
11 | 0.793 | 0.09424 | -0.052 | 8.418
11.5 | 0.822 | 0.10055 | -0.055 | 8.174
12 | 0.849 | 0.10364 | -0.055 | 8.187
12.5 | 0.875 | 0.10605 | -0.055 | 8.254
13 | 0.904 | 0.11272 | -0.059 | 8.022
13.5 | 0.931 | 0.11734 | -0.059 | 7.935
14 | 0.958 | 0.12074 | -0.059 | 7.935
14.5 | 0.986 | 0.12595 | -0.06 | 7.826
15 | 1.016 | 0.13234 | -0.064 | 7.679
15.5 | 1.041 | 0.13583 | -0.063 | 7.666
16 | 1.069 | 0.1408 | -0.064 | 7.589
16.5 | 1.097 | 0.14611 | -0.065 | 7.505
17 | 1.127 | 0.15073 | -0.068 | 7.48
17.5 | 1.152 | 0.15235 | -0.067 | 7.56
18 | 1.179 | 0.15969 | -0.067 | 7.383
18.5 | 1.207 | 0.16404 | -0.068 | 7.355
19 | 1.238 | 0.1702 | -0.071 | 7.273
19.5 | 1.262 | 0.17403 | -0.07 | 7.254
20 | 1.289 | 0.17727 | -0.07 | 7.272

## 56. Re 2M Mach 0.50 (2)
BIGFOIL.COM POLAR EXPORT
HN-997B
HN-997B |  |  |  | Cl Max: | 1.2537 | at alpha= | 7 | deg
XFOIL ncrit=9 |  |  |  | L/D Max: | 655.902 | at alpha= | -0.5 | deg
Re: | 2000000 |  |  | Cd Min: | 0.26913 | at alpha= | -20 | deg
Mach: | 0.5 |  |  | Cl=0 at alpha= | -3.6188 | deg
|  |  |  | @ Cl=0.1, Cd= | 0.00086611
|  |  |  | @ Cl=0.4, Cd= | 0.00061006
|  |  |  | @ Cl=0.6, Cd= | 0.0047469
alpha (deg) | Cl | Cd | Cm | Cl/Cd
-20 | -0.7389 | 0.26913 | 0.0397 | -2.7455
-19.5 | -0.7177 | 0.26112 | 0.0352 | -2.7485
-19 | -0.6968 | 0.25327 | 0.0309 | -2.7512
-18.5 | -0.676 | 0.24536 | 0.0267 | -2.7551
-18 | -0.6553 | 0.23734 | 0.0225 | -2.761
-17.5 | -0.6349 | 0.22945 | 0.0185 | -2.7671
-17 | -0.6148 | 0.22156 | 0.0146 | -2.7749
-16 | -0.4059 | 0.17204 | -0.0075 | -2.3593
-15.5 | -0.3911 | 0.16651 | -0.0109 | -2.3488
-15 | -0.3765 | 0.16075 | -0.0142 | -2.3421
-14.5 | -0.3638 | 0.15529 | -0.0173 | -2.3427
-14 | -0.353 | 0.15015 | -0.02 | -2.351
-13.5 | -0.3448 | 0.14558 | -0.0221 | -2.3685
-13 | -0.3388 | 0.14123 | -0.0235 | -2.3989
-12.5 | -0.3306 | 0.13572 | -0.0249 | -2.4359
-12 | -0.3225 | 0.12988 | -0.0262 | -2.4831
-11.5 | -0.3155 | 0.12392 | -0.0271 | -2.546
-11 | -0.3101 | 0.11779 | -0.0278 | -2.6327
-10.5 | -0.306 | 0.11143 | -0.0283 | -2.7461
-10 | -0.303 | 0.10496 | -0.0285 | -2.8868
-9.5 | -0.3015 | 0.09842 | -0.0284 | -3.0634
-9 | -0.298 | 0.08992 | -0.0308 | -3.3141
-8.5 | -0.2823 | 0.08142 | -0.0355 | -3.4672
-8 | -0.2677 | 0.0724 | -0.0408 | -3.6975
-7.5 | -0.2511 | 0.06348 | -0.0467 | -3.9556
-7 | -0.2403 | 0.05422 | -0.0527 | -4.4319
-6.5 | -0.2262 | 0.04442 | -0.0614 | -5.0923
-6 | -0.208 | 0.03346 | -0.077 | -6.2164
-5.5 | -0.1744 | 0.02091 | -0.0973 | -8.3405
-5 | -0.1451 | 0.01124 | -0.1052 | -12.9093
-4.5 | -0.1045 | 0.00476 | -0.1078 | -21.9538
-4 | -0.0491 | 0.00179 | -0.1085 | -27.4302
-3.5 | 0.0153 | 0.00116 | -0.1077 | 13.1897
-3 | 0.0805 | 0.00089 | -0.1071 | 90.4494
-2.5 | 0.1458 | 0.00081 | -0.1063 | 180
-2 | 0.2102 | 0.00076 | -0.1057 | 276.5789
-1.5 | 0.274 | 0.0007 | -0.1053 | 391.4286
-1 | 0.3372 | 0.00065 | -0.105 | 518.7692
-0.5 | 0.4001 | 0.00061 | -0.1048 | 655.9016
0 | 0.4689 | 0.00464 | -0.1067 | 101.056
0.5 | 0.5312 | 0.00463 | -0.1059 | 114.73
1 | 0.5929 | 0.00473 | -0.1049 | 125.3488
1.5 | 0.6518 | 0.00487 | -0.1032 | 133.8398
2 | 0.7116 | 0.00507 | -0.1013 | 140.355
2.5 | 0.7736 | 0.0056 | -0.1002 | 138.1429
3 | 0.8356 | 0.00617 | -0.0989 | 135.4295
3.5 | 0.8967 | 0.00687 | -0.0972 | 130.524
4 | 0.958 | 0.00761 | -0.0953 | 125.887
4.5 | 1.0159 | 0.00868 | -0.0927 | 117.0392
5 | 1.0744 | 0.00977 | -0.0897 | 109.9693
5.5 | 1.1315 | 0.01111 | -0.0859 | 101.8452
6 | 1.1875 | 0.01267 | -0.0811 | 93.7253
6.5 | 1.2294 | 0.01543 | -0.0737 | 79.676
7 | 1.2537 | 0.01992 | -0.0643 | 62.9367
7.5 | 1.2536 | 0.02573 | -0.0534 | 48.7213
8 | 1.2301 | 0.03203 | -0.043 | 38.4046
8.5 | 1.1966 | 0.03982 | -0.0374 | 30.0502
9 | 1.1602 | 0.04991 | -0.0383 | 23.2458
9.5 | 1.1259 | 0.06311 | -0.0462 | 17.8403
10 | 1.0965 | 0.07944 | -0.0585 | 13.8029
10.5 | 1.0646 | 0.09835 | -0.0706 | 10.8246
11 | 1.042 | 0.1145 | -0.0798 | 9.1004
11.5 | 1.0261 | 0.13005 | -0.0889 | 7.89
12 | 1.0174 | 0.14495 | -0.0975 | 7.019

## 57. Re 3M Mach 0.00 (1)
BIGFOIL.COM POLAR EXPORT
HN-997B
HN-997B |  |  |  | Cl Max: | 1.099 | at alpha= | 7.5 | deg
JavaFoil+Calcfoil stall+Eppler ext transition |  |  |  | L/D Max: | 159.066 | at alpha= | 4.5 | deg
Re: | 3000000 |  |  | Cd Min: | 0.00564 | at alpha= | 2 | deg
Mach: | 0 |  |  | Cl=0 at alpha= | -3.7632 | deg
|  |  |  | @ Cl=0.1, Cd= | 0.0066053
|  |  |  | @ Cl=0.4, Cd= | 0.0061345
|  |  |  | @ Cl=0.6, Cd= | 0.0057455
alpha (deg) | Cl | Cd | Cm | Cl/Cd
-15 | -0.213 | 0.10908 | -0.038 | -1.95
-14.5 | -0.226 | 0.10365 | -0.038 | -2.178
-14 | -0.239 | 0.09819 | -0.038 | -2.437
-13.5 | -0.253 | 0.09317 | -0.038 | -2.717
-13 | -0.267 | 0.08779 | -0.039 | -3.042
-12.5 | -0.281 | 0.08309 | -0.038 | -3.377
-12 | -0.294 | 0.07813 | -0.039 | -3.758
-11.5 | -0.305 | 0.07396 | -0.039 | -4.129
-11 | -0.315 | 0.06969 | -0.038 | -4.526
-10.5 | -0.323 | 0.06578 | -0.038 | -4.913
-10 | -0.328 | 0.06236 | -0.037 | -5.253
-9.5 | -0.326 | 0.05898 | -0.037 | -5.528
-9 | -0.319 | 0.0556 | -0.037 | -5.733
-8.5 | -0.307 | 0.05253 | -0.037 | -5.851
-8 | -0.292 | 0.04906 | -0.038 | -5.948
-7.5 | -0.272 | 0.04615 | -0.039 | -5.884
-7 | -0.247 | 0.04329 | -0.041 | -5.704
-6.5 | -0.218 | 0.04035 | -0.044 | -5.408
-6 | -0.229 | 0.007 | -0.087 | -32.752
-5.5 | -0.183 | 0.00687 | -0.087 | -26.725
-5 | -0.134 | 0.00676 | -0.087 | -19.831
-4.5 | -0.082 | 0.00658 | -0.088 | -12.406
-4 | -0.027 | 0.0065 | -0.088 | -4.139
-3.5 | 0.03 | 0.0064 | -0.088 | 4.62
-3 | 0.087 | 0.00663 | -0.089 | 13.145
-2.5 | 0.145 | 0.00652 | -0.089 | 22.288
-2 | 0.204 | 0.00623 | -0.089 | 32.731
-1.5 | 0.262 | 0.00666 | -0.09 | 39.369
-1 | 0.32 | 0.0063 | -0.09 | 50.831
-0.5 | 0.378 | 0.00607 | -0.09 | 62.338
0 | 0.436 | 0.00624 | -0.091 | 69.884
0.5 | 0.494 | 0.00598 | -0.091 | 82.636
1 | 0.552 | 0.00582 | -0.091 | 94.921
1.5 | 0.61 | 0.00573 | -0.092 | 106.497
2 | 0.667 | 0.00564 | -0.092 | 118.292
2.5 | 0.725 | 0.00565 | -0.092 | 128.317
3 | 0.782 | 0.00568 | -0.092 | 137.518
3.5 | 0.838 | 0.00577 | -0.093 | 145.144
4 | 0.892 | 0.00587 | -0.093 | 151.843
4.5 | 0.944 | 0.00593 | -0.093 | 159.066
5 | 0.989 | 0.00708 | -0.093 | 139.659
5.5 | 1.029 | 0.00718 | -0.094 | 143.289
6 | 1.061 | 0.00729 | -0.094 | 145.52
6.5 | 1.084 | 0.00725 | -0.094 | 149.428
7 | 1.097 | 0.00753 | -0.094 | 145.559
7.5 | 1.099 | 0.00789 | -0.095 | 139.258
8 | 1.09 | 0.00814 | -0.095 | 134.022
8.5 | 1.072 | 0.00829 | -0.095 | 129.249
9 | 1.043 | 0.00856 | -0.095 | 121.798
9.5 | 1.006 | 0.00887 | -0.096 | 113.409
10 | 0.959 | 0.01364 | -0.096 | 70.288
10.5 | 0.908 | 0.01679 | -0.095 | 54.099
11 | 0.851 | 0.01804 | -0.095 | 47.158
11.5 | 0.787 | 0.0202 | -0.094 | 38.952
12 | 0.695 | 0.03174 | -0.087 | 21.888
12.5 | 0.602 | 0.05814 | -0.075 | 10.36

## 58. Re 3M Mach 0.00 (2)
BIGFOIL.COM POLAR EXPORT
HN-997B
HN-997B |  |  |  | Cl Max: | 1.4399 | at alpha= | 11.5 | deg
XFOIL ncrit=9 |  |  |  | L/D Max: | 140.672 | at alpha= | 2.5 | deg
Re: | 3000000 |  |  | Cd Min: | 0.14143 | at alpha= | 15.5 | deg
Mach: | 0 |  |  | Cl=0 at alpha= | -99 | deg
|  |  |  | @ Cl=0.1, Cd= | 0.00426
|  |  |  | @ Cl=0.4, Cd= | 0.00426
|  |  |  | @ Cl=0.6, Cd= | 0.0044952
alpha (deg) | Cl | Cd | Cm | Cl/Cd
0 | 0.4064 | 0.00426 | -0.0939 | 95.3991
0.5 | 0.4602 | 0.00424 | -0.0937 | 108.5377
1 | 0.5139 | 0.00427 | -0.0934 | 120.3513
1.5 | 0.567 | 0.00439 | -0.0929 | 129.1572
2 | 0.6172 | 0.00455 | -0.0917 | 135.6484
2.5 | 0.6696 | 0.00476 | -0.0909 | 140.6723
3 | 0.7224 | 0.00522 | -0.0905 | 138.3908
3.5 | 0.7743 | 0.00577 | -0.0899 | 134.1941
4 | 0.8264 | 0.0063 | -0.0894 | 131.1746
4.5 | 0.8765 | 0.00705 | -0.0885 | 124.3262
5 | 0.9272 | 0.00773 | -0.0878 | 119.9483
5.5 | 0.9775 | 0.00846 | -0.0869 | 115.5437
6 | 1.0268 | 0.0093 | -0.0859 | 110.4086
6.5 | 1.0778 | 0.00991 | -0.0851 | 108.7588
7 | 1.1286 | 0.01049 | -0.0843 | 107.5882
7.5 | 1.1784 | 0.01115 | -0.0835 | 105.6861
8 | 1.2227 | 0.01257 | -0.0815 | 97.2713
8.5 | 1.269 | 0.01361 | -0.08 | 93.2403
9 | 1.3117 | 0.01505 | -0.0779 | 87.1561
9.5 | 1.3499 | 0.01696 | -0.0752 | 79.5932
10 | 1.3826 | 0.01944 | -0.0717 | 71.1214
10.5 | 1.4063 | 0.0229 | -0.067 | 61.4105
11 | 1.4282 | 0.02604 | -0.0625 | 54.8464
11.5 | 1.4399 | 0.02917 | -0.0566 | 49.3624
12 | 1.4331 | 0.03261 | -0.0485 | 43.9466
12.5 | 1.4067 | 0.03832 | -0.0409 | 36.7093
13 | 1.3776 | 0.04543 | -0.037 | 30.3236
13.5 | 1.3386 | 0.05574 | -0.0377 | 24.0151
14 | 1.2905 | 0.07097 | -0.0448 | 18.1837
14.5 | 1.2464 | 0.08987 | -0.0568 | 13.8689
15 | 1.1991 | 0.11309 | -0.0713 | 10.6031
15.5 | 1.1414 | 0.14143 | -0.0875 | 8.0704

## 59. Re 3M Mach 0.10 (1)
BIGFOIL.COM POLAR EXPORT
HN-997B
HN-997B |  |  |  | Cl Max: | 1.096 | at alpha= | 7 | deg
JavaFoil+Calcfoil stall+Eppler ext transition |  |  |  | L/D Max: | 158.917 | at alpha= | 4.5 | deg
Re: | 3000000 |  |  | Cd Min: | 0.00566 | at alpha= | 2 | deg
Mach: | 0.1 |  |  | Cl=0 at alpha= | -3.7632 | deg
|  |  |  | @ Cl=0.1, Cd= | 0.0066372
|  |  |  | @ Cl=0.4, Cd= | 0.006151
|  |  |  | @ Cl=0.6, Cd= | 0.0057624
alpha (deg) | Cl | Cd | Cm | Cl/Cd
-14.5 | -0.192 | 0.10391 | -0.038 | -1.847
-14 | -0.207 | 0.0988 | -0.038 | -2.094
-13.5 | -0.222 | 0.09357 | -0.038 | -2.378
-13 | -0.238 | 0.08874 | -0.039 | -2.686
-12.5 | -0.254 | 0.08313 | -0.039 | -3.058
-12 | -0.27 | 0.07866 | -0.039 | -3.429
-11.5 | -0.284 | 0.07409 | -0.039 | -3.836
-11 | -0.297 | 0.07008 | -0.039 | -4.24
-10.5 | -0.308 | 0.06612 | -0.039 | -4.654
-10 | -0.315 | 0.0624 | -0.038 | -5.05
-9.5 | -0.316 | 0.05899 | -0.038 | -5.36
-9 | -0.311 | 0.05564 | -0.037 | -5.593
-8.5 | -0.302 | 0.0529 | -0.036 | -5.702
-8 | -0.288 | 0.04944 | -0.037 | -5.82
-7.5 | -0.269 | 0.04646 | -0.037 | -5.786
-7 | -0.246 | 0.04346 | -0.041 | -5.65
-6.5 | -0.218 | 0.04047 | -0.044 | -5.377
-6 | -0.229 | 0.00706 | -0.087 | -32.447
-5.5 | -0.184 | 0.00692 | -0.088 | -26.538
-5 | -0.134 | 0.00676 | -0.088 | -19.902
-4.5 | -0.082 | 0.00663 | -0.088 | -12.364
-4 | -0.027 | 0.00649 | -0.089 | -4.16
-3.5 | 0.03 | 0.00644 | -0.089 | 4.615
-3 | 0.088 | 0.00666 | -0.089 | 13.139
-2.5 | 0.146 | 0.00655 | -0.09 | 22.29
-2 | 0.205 | 0.00626 | -0.09 | 32.705
-1.5 | 0.264 | 0.00668 | -0.09 | 39.468
-1 | 0.322 | 0.00633 | -0.09 | 50.893
-0.5 | 0.38 | 0.00609 | -0.091 | 62.471
0 | 0.439 | 0.00627 | -0.091 | 69.996
0.5 | 0.497 | 0.006 | -0.091 | 82.757
1 | 0.555 | 0.00584 | -0.092 | 95.064
1.5 | 0.613 | 0.00574 | -0.092 | 106.696
2 | 0.671 | 0.00566 | -0.092 | 118.399
2.5 | 0.728 | 0.00567 | -0.093 | 128.487
3 | 0.785 | 0.00571 | -0.093 | 137.567
3.5 | 0.842 | 0.0058 | -0.093 | 145.261
4 | 0.896 | 0.0059 | -0.093 | 151.854
4.5 | 0.948 | 0.00597 | -0.094 | 158.917
5 | 0.994 | 0.00712 | -0.094 | 139.619
5.5 | 1.033 | 0.00721 | -0.094 | 143.149
6 | 1.064 | 0.00733 | -0.094 | 145.089
6.5 | 1.085 | 0.00737 | -0.095 | 147.212
7 | 1.096 | 0.00772 | -0.095 | 141.927
7.5 | 1.095 | 0.00796 | -0.095 | 137.562
8 | 1.082 | 0.00821 | -0.095 | 131.781
8.5 | 1.058 | 0.00836 | -0.096 | 126.68
9 | 1.024 | 0.00866 | -0.096 | 118.22
9.5 | 0.981 | 0.00895 | -0.096 | 109.62
10 | 0.927 | 0.01389 | -0.096 | 66.73
10.5 | 0.868 | 0.01713 | -0.096 | 50.69
11 | 0.803 | 0.01864 | -0.095 | 43.065
11.5 | 0.726 | 0.02244 | -0.092 | 32.362
12 | 0.62 | 0.04251 | -0.082 | 14.586

## 60. Re 3M Mach 0.10 (2)
BIGFOIL.COM POLAR EXPORT
HN-997B
HN-997B |  |  |  | Cl Max: | 1.4146 | at alpha= | 11 | deg
XFOIL ncrit=9 |  |  |  | L/D Max: | 140.816 | at alpha= | 2.5 | deg
Re: | 3000000 |  |  | Cd Min: | 0.20918 | at alpha= | 16 | deg
Mach: | 0.1 |  |  | Cl=0 at alpha= | -99 | deg
|  |  |  | @ Cl=0.1, Cd= | 0.00427
|  |  |  | @ Cl=0.4, Cd= | 0.00427
|  |  |  | @ Cl=0.6, Cd= | 0.0045051
alpha (deg) | Cl | Cd | Cm | Cl/Cd
0 | 0.4084 | 0.00427 | -0.0944 | 95.644
0.5 | 0.4626 | 0.00425 | -0.0941 | 108.8471
1 | 0.5166 | 0.00429 | -0.0938 | 120.4196
1.5 | 0.57 | 0.00441 | -0.0933 | 129.2517
2 | 0.6205 | 0.00457 | -0.0921 | 135.7768
2.5 | 0.6731 | 0.00478 | -0.0913 | 140.8159
3 | 0.7262 | 0.00523 | -0.0908 | 138.8528
3.5 | 0.7785 | 0.00579 | -0.0902 | 134.456
4 | 0.8308 | 0.00633 | -0.0896 | 131.248
4.5 | 0.8812 | 0.00709 | -0.0888 | 124.2877
5 | 0.9322 | 0.00779 | -0.088 | 119.6662
5.5 | 0.9829 | 0.00852 | -0.0871 | 115.3638
6 | 1.0325 | 0.00938 | -0.086 | 110.0746
6.5 | 1.084 | 0.00997 | -0.0851 | 108.7262
7 | 1.1351 | 0.01058 | -0.0843 | 107.2873
7.5 | 1.1851 | 0.01129 | -0.0833 | 104.969
8.5 | 1.2747 | 0.01401 | -0.0793 | 90.985
9 | 1.3158 | 0.0157 | -0.0768 | 83.8089
9.5 | 1.3517 | 0.01796 | -0.0735 | 75.2617
10 | 1.3809 | 0.02094 | -0.0693 | 65.9456
10.5 | 1.3991 | 0.02505 | -0.0639 | 55.8523
11 | 1.4146 | 0.02859 | -0.0585 | 49.4788
11.5 | 1.4092 | 0.03212 | -0.0501 | 43.873
12 | 1.3933 | 0.03665 | -0.0426 | 38.0164
12.5 | 1.3582 | 0.04399 | -0.0373 | 30.8752
13 | 1.3241 | 0.05315 | -0.037 | 24.9125
13.5 | 1.2819 | 0.06648 | -0.0425 | 19.2825
14 | 1.2343 | 0.08534 | -0.0543 | 14.4633
14.5 | 1.1913 | 0.10718 | -0.0682 | 11.1149
15 | 1.1318 | 0.13577 | -0.0846 | 8.3362
15.5 | 1.0001 | 0.19864 | -0.1145 | 5.0347
16 | 1.0097 | 0.20918 | -0.12 | 4.8269

## 61. Re 3M Mach 0.25 (1)
BIGFOIL.COM POLAR EXPORT
HN-997B
HN-997B |  |  |  | Cl Max: | 1.087 | at alpha= | 6.5 | deg
JavaFoil+Calcfoil stall+Eppler ext transition |  |  |  | L/D Max: | 154.434 | at alpha= | 4.5 | deg
Re: | 3000000 |  |  | Cd Min: | 0.00578 | at alpha= | 2.5 | deg
Mach: | 0.25 |  |  | Cl=0 at alpha= | -3.7586 | deg
|  |  |  | @ Cl=0.1, Cd= | 0.006705
|  |  |  | @ Cl=0.4, Cd= | 0.06635
|  |  |  | @ Cl=0.6, Cd= | 0.06635
alpha (deg) | Cl | Cd | Cm | Cl/Cd
-13 | -0.052 | 0.08873 | -0.04 | -0.581
-12.5 | -0.049 | 0.08392 | -0.041 | -0.581
-12 | -0.046 | 0.07878 | -0.041 | -0.585
-11.5 | -0.043 | 0.07567 | -0.041 | -0.572
-11 | -0.115 | 0.07213 | -0.04 | -1.592
-10.5 | -0.163 | 0.06747 | -0.041 | -2.416
-10 | -0.201 | 0.06314 | -0.041 | -3.186
-9.5 | -0.228 | 0.05945 | -0.041 | -3.833
-9 | -0.244 | 0.0559 | -0.041 | -4.371
-8.5 | -0.253 | 0.05279 | -0.04 | -4.797
-8 | -0.254 | 0.04985 | -0.038 | -5.101
-7.5 | -0.247 | 0.04733 | -0.038 | -5.226
-7 | -0.233 | 0.04441 | -0.039 | -5.243
-6.5 | -0.212 | 0.0409 | -0.044 | -5.173
-6 | -0.227 | 0.00677 | -0.09 | -33.458
-5.5 | -0.184 | 0.00698 | -0.09 | -26.383
-5 | -0.136 | 0.00683 | -0.09 | -19.929
-4.5 | -0.083 | 0.00672 | -0.091 | -12.42
-4 | -0.028 | 0.00661 | -0.091 | -4.176
-3.5 | 0.03 | 0.00649 | -0.091 | 4.689
-3 | 0.09 | 0.00672 | -0.092 | 13.367
-2.5 | 0.15 | 0.00663 | -0.092 | 22.643
-2 | 0.21 | 0.00591 | -0.092 | 35.62
-1.5 | 0.271 | 0.0068 | -0.093 | 39.825
-1 | 0.331 | 0.00644 | -0.093 | 51.386
-0.5 | 0.391 | 0.00622 | -0.093 | 62.855
0 | 0.451 | 0.00638 | -0.094 | 70.607
0.5 | 0.51 | 0.00612 | -0.094 | 83.403
1 | 0.57 | 0.00595 | -0.094 | 95.768
1.5 | 0.63 | 0.00584 | -0.095 | 107.777
2 | 0.689 | 0.0058 | -0.095 | 118.894
2.5 | 0.748 | 0.00578 | -0.095 | 129.338
3 | 0.807 | 0.00586 | -0.095 | 137.603
3.5 | 0.865 | 0.00593 | -0.096 | 145.774
4 | 0.92 | 0.00608 | -0.096 | 151.371
4.5 | 0.972 | 0.0063 | -0.096 | 154.434
5 | 1.017 | 0.00729 | -0.097 | 139.387
5.5 | 1.052 | 0.00743 | -0.097 | 141.72
6 | 1.077 | 0.00756 | -0.097 | 142.359
6.5 | 1.087 | 0.00766 | -0.097 | 141.877
7 | 1.08 | 0.00807 | -0.098 | 133.873
7.5 | 1.055 | 0.00836 | -0.098 | 126.145
8 | 1.008 | 0.00854 | -0.098 | 118.072
8.5 | 0.942 | 0.00887 | -0.098 | 106.231
9 | 0.857 | 0.00923 | -0.099 | 92.8
9.5 | 0.751 | 0.01641 | -0.098 | 45.792
10 | 0.634 | 0.01776 | -0.098 | 35.681
10.5 | 0.5 | 0.02068 | -0.096 | 24.197
11 | 0.337 | 0.043 | -0.082 | 7.843
11.5 | 0.181 | 0.06635 | -0.068 | 2.722

## 62. Re 3M Mach 0.25 (2)
BIGFOIL.COM POLAR EXPORT
HN-997B
HN-997B |  |  |  | Cl Max: | 1.3303 | at alpha= | 9.5 | deg
XFOIL ncrit=9 |  |  |  | L/D Max: | 141.885 | at alpha= | 2.5 | deg
Re: | 3000000 |  |  | Cd Min: | 0.17979 | at alpha= | -15 | deg
Mach: | 0.25 |  |  | Cl=0 at alpha= | -3.7154 | deg
|  |  |  | @ Cl=0.1, Cd= | 0.0053586
|  |  |  | @ Cl=0.4, Cd= | 0.0043847
|  |  |  | @ Cl=0.6, Cd= | 0.0045465
alpha (deg) | Cl | Cd | Cm | Cl/Cd
-15 | -0.5249 | 0.17979 | 0.001 | -2.9195
-14.5 | -0.5111 | 0.17276 | -0.0017 | -2.9584
-14 | -0.4981 | 0.16571 | -0.0043 | -3.0059
-13.5 | -0.4857 | 0.1587 | -0.0068 | -3.0605
-13 | -0.4786 | 0.15053 | -0.0091 | -3.1794
-12.5 | -0.4669 | 0.14438 | -0.0111 | -3.2338
-12 | -0.4561 | 0.13803 | -0.013 | -3.3044
-11.5 | -0.4467 | 0.13137 | -0.0148 | -3.4003
-11 | -0.438 | 0.12464 | -0.0165 | -3.5141
-10.5 | -0.43 | 0.11797 | -0.0182 | -3.645
-10 | -0.4232 | 0.11131 | -0.0197 | -3.802
-9.5 | -0.4175 | 0.10462 | -0.0211 | -3.9906
-9 | -0.4117 | 0.0979 | -0.0224 | -4.2053
-8.5 | -0.4109 | 0.0914 | -0.0232 | -4.4956
-7.5 | -0.3912 | 0.06569 | -0.0491 | -5.9552
-7 | -0.3482 | 0.04712 | -0.0788 | -7.3896
-6.5 | -0.2916 | 0.02617 | -0.0999 | -11.1425
-6 | -0.2555 | 0.01219 | -0.102 | -20.9598
-5.5 | -0.2016 | 0.00929 | -0.1014 | -21.7008
-5 | -0.1455 | 0.00785 | -0.1007 | -18.535
-4.5 | -0.0899 | 0.00645 | -0.0999 | -13.938
-4 | -0.0325 | 0.00609 | -0.0994 | -5.3366
-3.5 | 0.0246 | 0.00578 | -0.0989 | 4.2561
-3 | 0.0816 | 0.00542 | -0.0984 | 15.0554
-2.5 | 0.1385 | 0.00523 | -0.098 | 26.4818
-2 | 0.1951 | 0.00503 | -0.0976 | 38.7873
-1 | 0.3076 | 0.00461 | -0.0971 | 66.7245
-0.5 | 0.3638 | 0.00443 | -0.0969 | 82.1219
0 | 0.4198 | 0.00436 | -0.0967 | 96.2844
0.5 | 0.4757 | 0.00432 | -0.0964 | 110.1157
1 | 0.5313 | 0.00437 | -0.096 | 121.5789
1.5 | 0.5864 | 0.0045 | -0.0955 | 130.3111
2 | 0.639 | 0.00468 | -0.0943 | 136.5385
2.5 | 0.6924 | 0.00488 | -0.0932 | 141.8852
3 | 0.7472 | 0.00536 | -0.0926 | 139.403
3.5 | 0.8012 | 0.00593 | -0.0919 | 135.1096
4 | 0.8552 | 0.00651 | -0.0911 | 131.3671
4.5 | 0.9075 | 0.00729 | -0.09 | 124.4856
5 | 0.9602 | 0.00804 | -0.089 | 119.4279
5.5 | 1.0124 | 0.00886 | -0.0877 | 114.2664
6 | 1.0644 | 0.00974 | -0.0862 | 109.2813
6.5 | 1.1181 | 0.01038 | -0.085 | 107.7168
7 | 1.1705 | 0.01116 | -0.0835 | 104.8835
7.5 | 1.2141 | 0.01307 | -0.0803 | 92.8921
8 | 1.2585 | 0.01479 | -0.0773 | 85.0913
8.5 | 1.2955 | 0.01738 | -0.0732 | 74.5397
9 | 1.3228 | 0.02117 | -0.0678 | 62.4846
9.5 | 1.3303 | 0.02697 | -0.0603 | 49.3252

## 63. Re 3M Mach 0.50 (1)
BIGFOIL.COM POLAR EXPORT
HN-997B
HN-997B |  |  |  | Cl Max: | 1.29 | at alpha= | 20 | deg
JavaFoil+Calcfoil stall+Eppler ext transition |  |  |  | L/D Max: | 147.362 | at alpha= | 4 | deg
Re: | 3000000 |  |  | Cd Min: | 0.00607 | at alpha= | -1.5 | deg
Mach: | 0.5 |  |  | Cl=0 at alpha= | -3.7661 | deg
|  |  |  | @ Cl=0.1, Cd= | 0.0067228
|  |  |  | @ Cl=0.4, Cd= | 0.0068549
|  |  |  | @ Cl=0.6, Cd= | 0.0065639
alpha (deg) | Cl | Cd | Cm | Cl/Cd
-20 | -0.837 | 0.16853 | -0.05 | -4.964
-19.5 | -0.812 | 0.16031 | -0.05 | -5.064
-19 | -0.787 | 0.15646 | -0.05 | -5.031
-18.5 | -0.763 | 0.15172 | -0.05 | -5.026
-18 | -0.738 | 0.14704 | -0.051 | -5.017
-17.5 | -0.711 | 0.14086 | -0.049 | -5.049
-17 | -0.686 | 0.13734 | -0.049 | -4.994
-16.5 | -0.661 | 0.13304 | -0.049 | -4.968
-16 | -0.636 | 0.12889 | -0.049 | -4.934
-15.5 | -0.611 | 0.12501 | -0.049 | -4.886
-15 | -0.584 | 0.12102 | -0.048 | -4.83
-14.5 | -0.559 | 0.1146 | -0.047 | -4.877
-14 | -0.534 | 0.10882 | -0.047 | -4.903
-13.5 | -0.508 | 0.10518 | -0.048 | -4.831
-13 | -0.483 | 0.10324 | -0.048 | -4.675
-12.5 | -0.456 | 0.09689 | -0.046 | -4.711
-12 | -0.431 | 0.08506 | -0.046 | -5.066
-11.5 | -0.405 | 0.07643 | -0.047 | -5.304
-11 | -0.38 | 0.07087 | -0.047 | -5.357
-10.5 | -0.354 | 0.06563 | -0.048 | -5.393
-10 | -0.327 | 0.07075 | -0.045 | -4.627
-9.5 | -0.302 | 0.06219 | -0.046 | -4.85
-9 | -0.276 | 0.05684 | -0.047 | -4.853
-8.5 | -0.251 | 0.0518 | -0.052 | -4.84
-8 | -0.223 | 0.05343 | -0.045 | -4.178
-7.5 | -0.197 | 0.05099 | -0.043 | -3.863
-7 | -0.171 | 0.04613 | -0.045 | -3.705
-6.5 | -0.145 | 0.04214 | -0.05 | -3.443
-6 | -0.118 | 0.0415 | -0.046 | -2.853
-5.5 | -0.092 | 0.03881 | -0.045 | -2.372
-5 | -0.066 | 0.03694 | -0.044 | -1.776
-4.5 | -0.067 | 0.03481 | -0.046 | -1.912
-4 | -0.029 | 0.00694 | -0.102 | -4.235
-3.5 | 0.033 | 0.00686 | -0.102 | 4.851
-3 | 0.099 | 0.00672 | -0.102 | 14.803
-2.5 | 0.167 | 0.00691 | -0.103 | 24.172
-2 | 0.235 | 0.00677 | -0.103 | 34.681
-1.5 | 0.303 | 0.00607 | -0.104 | 49.858
-1 | 0.37 | 0.00694 | -0.104 | 53.298
-0.5 | 0.437 | 0.00675 | -0.104 | 64.76
0 | 0.504 | 0.00659 | -0.105 | 76.423
0.5 | 0.57 | 0.00664 | -0.105 | 85.86
1 | 0.637 | 0.00647 | -0.105 | 98.477
1.5 | 0.703 | 0.00633 | -0.106 | 111.082
2 | 0.77 | 0.00632 | -0.106 | 121.844
2.5 | 0.835 | 0.00635 | -0.106 | 131.48
3 | 0.9 | 0.00648 | -0.107 | 138.912
3.5 | 0.964 | 0.00667 | -0.107 | 144.458
4 | 1.022 | 0.00693 | -0.107 | 147.362
4.5 | 1.073 | 0.00787 | -0.108 | 136.384
5 | 1.098 | 0.00824 | -0.108 | 133.191
5.5 | 1.068 | 0.00868 | -0.108 | 123.083
6 | 0.651 | 0.00914 | -0.109 | 71.306
6.5 | 0.685 | 0.00964 | -0.109 | 71.063
7 | 0.717 | 0.01401 | -0.109 | 51.146
7.5 | 0.605 | 0.05281 | -0.052 | 11.464
8 | 0.778 | 0.01771 | -0.109 | 43.937
8.5 | 0.658 | 0.06208 | -0.049 | 10.6
9 | 0.695 | 0.05802 | -0.066 | 11.984
9.5 | 0.713 | 0.06817 | -0.053 | 10.462
10 | 0.74 | 0.08033 | -0.051 | 9.206
10.5 | 0.767 | 0.08617 | -0.053 | 8.899
11 | 0.794 | 0.08925 | -0.053 | 8.894
11.5 | 0.823 | 0.09375 | -0.057 | 8.774
12 | 0.849 | 0.09656 | -0.056 | 8.793
12.5 | 0.876 | 0.10103 | -0.056 | 8.67
13 | 0.906 | 0.10659 | -0.06 | 8.497
13.5 | 0.932 | 0.10855 | -0.059 | 8.583
14 | 0.959 | 0.11555 | -0.06 | 8.297
14.5 | 0.987 | 0.11996 | -0.062 | 8.227
15 | 1.017 | 0.1251 | -0.065 | 8.129
15.5 | 1.042 | 0.1265 | -0.063 | 8.236
16 | 1.069 | 0.13086 | -0.064 | 8.171
16.5 | 1.099 | 0.13659 | -0.067 | 8.045
17 | 1.129 | 0.14356 | -0.069 | 7.867
17.5 | 1.153 | 0.14426 | -0.067 | 7.989
18 | 1.18 | 0.14945 | -0.068 | 7.895
18.5 | 1.209 | 0.15446 | -0.069 | 7.824
19 | 1.241 | 0.15877 | -0.072 | 7.815
19.5 | 1.263 | 0.16354 | -0.07 | 7.725
20 | 1.29 | 0.16771 | -0.071 | 7.692

## 64. Re 3M Mach 0.50 (2)
BIGFOIL.COM POLAR EXPORT
HN-997B
HN-997B |  |  |  | Cl Max: | 1.2741 | at alpha= | 20 | deg
XFOIL ncrit=9 |  |  |  | L/D Max: | 145.271 | at alpha= | 2.5 | deg
Re: | 3000000 |  |  | Cd Min: | 0.3234 | at alpha= | 20 | deg
Mach: | 0.5 |  |  | Cl=0 at alpha= | -3.6388 | deg
|  |  |  | @ Cl=0.1, Cd= | 0.005868
|  |  |  | @ Cl=0.4, Cd= | 0.0047475
|  |  |  | @ Cl=0.6, Cd= | 0.0047421
alpha (deg) | Cl | Cd | Cm | Cl/Cd
-20 | -0.5283 | 0.22527 | 0.0246 | -2.3452
-19.5 | -0.5128 | 0.21825 | 0.0204 | -2.3496
-19 | -0.4973 | 0.21132 | 0.0162 | -2.3533
-18.5 | -0.4815 | 0.20447 | 0.0121 | -2.3549
-18 | -0.4654 | 0.19774 | 0.008 | -2.3536
-17.5 | -0.4496 | 0.1911 | 0.004 | -2.3527
-17 | -0.4342 | 0.18459 | 0.0001 | -2.3522
-16.5 | -0.4191 | 0.1782 | -0.0038 | -2.3519
-16 | -0.4046 | 0.1719 | -0.0075 | -2.3537
-15.5 | -0.3907 | 0.1657 | -0.0111 | -2.3579
-15 | -0.5398 | 0.19015 | 0.0009 | -2.8388
-14.5 | -0.5222 | 0.18246 | -0.0023 | -2.862
-14 | -0.5074 | 0.17456 | -0.0051 | -2.9067
-13.5 | -0.491 | 0.16751 | -0.0078 | -2.9312
-13 | -0.4756 | 0.16046 | -0.0103 | -2.964
-12.5 | -0.4609 | 0.1535 | -0.0125 | -3.0026
-12 | -0.4472 | 0.14637 | -0.0146 | -3.0553
-11.5 | -0.4346 | 0.13925 | -0.0165 | -3.121
-11 | -0.422 | 0.1321 | -0.0183 | -3.1945
-10.5 | -0.411 | 0.12494 | -0.0201 | -3.2896
-10 | -0.4014 | 0.11803 | -0.0215 | -3.4008
-9.5 | -0.3929 | 0.11121 | -0.0227 | -3.533
-9 | -0.3867 | 0.10434 | -0.0238 | -3.7062
-8.5 | -0.3825 | 0.09769 | -0.0244 | -3.9154
-8 | -0.3648 | 0.08936 | -0.0307 | -4.0824
-7.5 | -0.3431 | 0.07993 | -0.0392 | -4.2925
-6.5 | -0.2937 | 0.06103 | -0.0608 | -4.8124
-6 | -0.2486 | 0.04808 | -0.0841 | -5.1705
-5.5 | -0.1873 | 0.03373 | -0.1073 | -5.5529
-5 | -0.1449 | 0.02219 | -0.115 | -6.53
-4.5 | -0.1044 | 0.01306 | -0.1152 | -7.9939
-4 | -0.0471 | 0.00811 | -0.1134 | -5.8076
-3.5 | 0.0181 | 0.00658 | -0.1117 | 2.7508
-3 | 0.0841 | 0.00597 | -0.1104 | 14.0871
-2.5 | 0.1496 | 0.00555 | -0.1094 | 26.955
-2 | 0.2146 | 0.00533 | -0.1085 | 40.2627
-1.5 | 0.2787 | 0.00512 | -0.1079 | 54.4336
-1 | 0.3425 | 0.00491 | -0.1074 | 69.7556
-0.5 | 0.4062 | 0.00473 | -0.1071 | 85.8774
0 | 0.4696 | 0.00468 | -0.1067 | 100.3419
0.5 | 0.5329 | 0.00465 | -0.1063 | 114.6022
1 | 0.5958 | 0.00473 | -0.1057 | 125.9619
1.5 | 0.6584 | 0.00491 | -0.1049 | 134.0937
2 | 0.7192 | 0.00514 | -0.1035 | 139.9222
2.5 | 0.7772 | 0.00535 | -0.1012 | 145.271
3 | 0.8399 | 0.00589 | -0.1 | 142.5976
3.5 | 0.9017 | 0.00655 | -0.0984 | 137.6641
4 | 0.963 | 0.0073 | -0.0965 | 131.9178
4.5 | 1.0232 | 0.0082 | -0.0942 | 124.7805
5 | 1.0825 | 0.00926 | -0.0912 | 116.9006
5.5 | 1.1437 | 0.01027 | -0.0879 | 111.3632
6 | 1.2011 | 0.01175 | -0.0833 | 102.2213
6.5 | 1.2455 | 0.01439 | -0.0761 | 86.5532
7 | 1.2715 | 0.01882 | -0.0667 | 67.5611
7.5 | 1.2709 | 0.02497 | -0.0556 | 50.8971
8 | 1.2431 | 0.03122 | -0.044 | 39.8174
8.5 | 1.2064 | 0.03897 | -0.0376 | 30.9571
9 | 1.1675 | 0.04904 | -0.038 | 23.8071
9.5 | 1.1315 | 0.06219 | -0.0456 | 18.1942
10 | 1.1005 | 0.07858 | -0.0579 | 14.0048
10.5 | 1.0729 | 0.09669 | -0.0697 | 11.0963
11 | 1.0501 | 0.11328 | -0.0792 | 9.27
11.5 | 1.0339 | 0.12897 | -0.0885 | 8.0166
12 | 1.0248 | 0.14399 | -0.0973 | 7.1172
12.5 | 1.022 | 0.1584 | -0.1056 | 6.452
13 | 1.025 | 0.17221 | -0.1134 | 5.952
13.5 | 1.0326 | 0.18538 | -0.1207 | 5.5702
14 | 1.0438 | 0.19782 | -0.1276 | 5.2765
14.5 | 1.0578 | 0.20951 | -0.1341 | 5.0489
15 | 1.0746 | 0.21967 | -0.1399 | 4.8919
15.5 | 1.0898 | 0.23162 | -0.1465 | 4.7051
16 | 1.1089 | 0.2422 | -0.1525 | 4.5784
16.5 | 1.1285 | 0.25263 | -0.1583 | 4.467
17 | 1.1486 | 0.26285 | -0.1642 | 4.3698
17.5 | 1.1694 | 0.2731 | -0.1701 | 4.2819
18 | 1.1914 | 0.28323 | -0.1759 | 4.2065
18.5 | 1.2119 | 0.29215 | -0.1815 | 4.1482
19 | 1.2317 | 0.30302 | -0.1877 | 4.0647
19.5 | 1.2529 | 0.3133 | -0.1937 | 3.999
20 | 1.2741 | 0.3234 | -0.1996 | 3.9397

## 65. Re 4M Mach 0.00 (1)
BIGFOIL.COM POLAR EXPORT
HN-997B
HN-997B |  |  |  | Cl Max: | 1.099 | at alpha= | 7.5 | deg
JavaFoil+Calcfoil stall+Eppler ext transition |  |  |  | L/D Max: | 155.954 | at alpha= | 4.5 | deg
Re: | 4000000 |  |  | Cd Min: | 0.00571 | at alpha= | 2.5 | deg
Mach: | 0 |  |  | Cl=0 at alpha= | -3.7632 | deg
|  |  |  | @ Cl=0.1, Cd= | 0.0065298
|  |  |  | @ Cl=0.4, Cd= | 0.0063069
|  |  |  | @ Cl=0.6, Cd= | 0.0058124
alpha (deg) | Cl | Cd | Cm | Cl/Cd
-15 | -0.213 | 0.10648 | -0.039 | -1.999
-14.5 | -0.226 | 0.10143 | -0.039 | -2.228
-14 | -0.24 | 0.0962 | -0.039 | -2.49
-13.5 | -0.253 | 0.09118 | -0.039 | -2.779
-13 | -0.267 | 0.08607 | -0.04 | -3.106
-12.5 | -0.281 | 0.08141 | -0.04 | -3.45
-12 | -0.294 | 0.07645 | -0.04 | -3.845
-11.5 | -0.306 | 0.07245 | -0.04 | -4.221
-11 | -0.316 | 0.06835 | -0.04 | -4.622
-10.5 | -0.324 | 0.06466 | -0.041 | -5.005
-10 | -0.328 | 0.06102 | -0.04 | -5.377
-9.5 | -0.327 | 0.0577 | -0.04 | -5.661
-9 | -0.319 | 0.05456 | -0.04 | -5.852
-8.5 | -0.308 | 0.0515 | -0.04 | -5.979
-8 | -0.293 | 0.04754 | -0.043 | -6.16
-7.5 | -0.273 | 0.04418 | -0.046 | -6.183
-7 | -0.306 | 0.00698 | -0.086 | -43.88
-6.5 | -0.27 | 0.007 | -0.086 | -38.602
-6 | -0.229 | 0.00686 | -0.087 | -33.411
-5.5 | -0.183 | 0.00675 | -0.087 | -27.204
-5 | -0.134 | 0.00659 | -0.087 | -20.349
-4.5 | -0.082 | 0.0065 | -0.088 | -12.569
-4 | -0.027 | 0.00639 | -0.088 | -4.209
-3.5 | 0.03 | 0.00629 | -0.088 | 4.701
-3 | 0.087 | 0.00655 | -0.089 | 13.297
-2.5 | 0.145 | 0.00646 | -0.089 | 22.502
-2 | 0.204 | 0.00634 | -0.089 | 32.145
-1.5 | 0.262 | 0.00678 | -0.09 | 38.662
-1 | 0.32 | 0.00645 | -0.09 | 49.675
-0.5 | 0.378 | 0.00625 | -0.09 | 60.509
0 | 0.436 | 0.0064 | -0.091 | 68.232
0.5 | 0.494 | 0.00614 | -0.091 | 80.521
1 | 0.552 | 0.00592 | -0.091 | 93.309
1.5 | 0.61 | 0.00579 | -0.092 | 105.407
2 | 0.667 | 0.00572 | -0.092 | 116.745
2.5 | 0.725 | 0.00571 | -0.092 | 126.89
3 | 0.782 | 0.00575 | -0.092 | 135.901
3.5 | 0.838 | 0.0058 | -0.093 | 144.506
4 | 0.892 | 0.00592 | -0.093 | 150.624
4.5 | 0.944 | 0.00605 | -0.093 | 155.954
5 | 0.989 | 0.00676 | -0.093 | 146.298
5.5 | 1.029 | 0.00685 | -0.094 | 150.095
6 | 1.061 | 0.00696 | -0.094 | 152.448
6.5 | 1.084 | 0.00697 | -0.094 | 155.401
7 | 1.097 | 0.00724 | -0.094 | 151.42
7.5 | 1.099 | 0.00741 | -0.095 | 148.254
8 | 1.09 | 0.00764 | -0.095 | 142.72
8.5 | 1.072 | 0.0079 | -0.095 | 135.598
9 | 1.043 | 0.00816 | -0.095 | 127.804
9.5 | 1.006 | 0.00845 | -0.096 | 119.092
10 | 0.963 | 0.00872 | -0.096 | 110.36
10.5 | 0.91 | 0.0138 | -0.096 | 65.962
11 | 0.856 | 0.01686 | -0.096 | 50.773
11.5 | 0.797 | 0.0182 | -0.095 | 43.809
12 | 0.73 | 0.02133 | -0.093 | 34.22
12.5 | 0.656 | 0.02883 | -0.089 | 22.757

## 66. Re 4M Mach 0.00 (2)
BIGFOIL.COM POLAR EXPORT
HN-997B
HN-997B |  |  |  | Cl Max: | 1.5013 | at alpha= | 12 | deg
XFOIL ncrit=9 |  |  |  | L/D Max: | 141.033 | at alpha= | 3 | deg
Re: | 4000000 |  |  | Cd Min: | 0.16417 | at alpha= | 16.5 | deg
Mach: | 0 |  |  | Cl=0 at alpha= | -3.719 | deg
|  |  |  | @ Cl=0.1, Cd= | 0.0050759
|  |  |  | @ Cl=0.4, Cd= | 0.0043701
|  |  |  | @ Cl=0.6, Cd= | 0.0046283
alpha (deg) | Cl | Cd | Cm | Cl/Cd
-11 | -0.8042 | 0.02742 | -0.0799 | -29.329
-10 | -0.686 | 0.02581 | -0.0846 | -26.5788
-9.5 | -0.633 | 0.02293 | -0.0874 | -27.6058
-8.5 | -0.5295 | 0.01326 | -0.0936 | -39.9321
-8 | -0.4689 | 0.01153 | -0.0957 | -40.6678
-7.5 | -0.4073 | 0.01061 | -0.0976 | -38.3883
-7 | -0.3572 | 0.00935 | -0.0968 | -38.2032
-6.5 | -0.3022 | 0.00816 | -0.097 | -37.0343
-6 | -0.2485 | 0.0072 | -0.0966 | -34.5139
-5.5 | -0.1944 | 0.0065 | -0.0963 | -29.9077
-5 | -0.14 | 0.00618 | -0.096 | -22.6537
-4.5 | -0.0856 | 0.00574 | -0.0956 | -14.9129
-4 | -0.0308 | 0.0055 | -0.0954 | -5.6
-3.5 | 0.024 | 0.00531 | -0.0951 | 4.5198
-3 | 0.0789 | 0.00513 | -0.0948 | 15.3801
-2.5 | 0.1335 | 0.00499 | -0.0945 | 26.7535
-2 | 0.1882 | 0.00486 | -0.0943 | 38.7243
-1.5 | 0.2428 | 0.0047 | -0.0942 | 51.6596
-1 | 0.2974 | 0.00453 | -0.0941 | 65.6512
-0.5 | 0.3518 | 0.00441 | -0.094 | 79.7732
0.5 | 0.4605 | 0.00432 | -0.0937 | 106.5972
1 | 0.5144 | 0.00439 | -0.0935 | 117.1754
1.5 | 0.5681 | 0.00452 | -0.0932 | 125.6858
2 | 0.6211 | 0.0047 | -0.0927 | 132.1489
3 | 0.7235 | 0.00513 | -0.0909 | 141.0331
3.5 | 0.7762 | 0.0056 | -0.0904 | 138.6071
4 | 0.8277 | 0.00622 | -0.0898 | 133.0707
4.5 | 0.8792 | 0.00682 | -0.0892 | 128.915
5 | 0.9302 | 0.00748 | -0.0884 | 124.3583
5.5 | 0.9812 | 0.00812 | -0.0877 | 120.8374
6 | 1.0314 | 0.00886 | -0.0868 | 116.4108
6.5 | 1.0833 | 0.00934 | -0.0862 | 115.985
7 | 1.1344 | 0.00989 | -0.0855 | 114.7017
7.5 | 1.1829 | 0.01077 | -0.0843 | 109.8329
8 | 1.2334 | 0.0113 | -0.0836 | 109.1504
8.5 | 1.2815 | 0.01212 | -0.0824 | 105.7343
9 | 1.3269 | 0.01325 | -0.0808 | 100.1434
9.5 | 1.3695 | 0.01466 | -0.0787 | 93.4175
10 | 1.408 | 0.01647 | -0.0761 | 85.4888
10.5 | 1.4393 | 0.01901 | -0.0723 | 75.7128
11 | 1.4682 | 0.02156 | -0.0685 | 68.0983
11.5 | 1.4936 | 0.0241 | -0.0644 | 61.9751
12 | 1.5013 | 0.02744 | -0.0577 | 54.7121
12.5 | 1.4826 | 0.03169 | -0.048 | 46.7845
13 | 1.4592 | 0.03704 | -0.0408 | 39.3952
13.5 | 1.4267 | 0.04447 | -0.0367 | 32.0823
14 | 1.3813 | 0.05572 | -0.0376 | 24.79
14.5 | 1.3408 | 0.06965 | -0.0441 | 19.2505
15 | 1.2988 | 0.08761 | -0.0552 | 14.8248
15.5 | 1.2534 | 0.10952 | -0.0689 | 11.4445
16 | 1.1943 | 0.13709 | -0.085 | 8.7118
16.5 | 1.1434 | 0.16417 | -0.1003 | 6.9647

## 67. Re 4M Mach 0.10 (1)
BIGFOIL.COM POLAR EXPORT
HN-997B
HN-997B |  |  |  | Cl Max: | 1.096 | at alpha= | 7 | deg
JavaFoil+Calcfoil stall+Eppler ext transition |  |  |  | L/D Max: | 155.841 | at alpha= | 4.5 | deg
Re: | 4000000 |  |  | Cd Min: | 0.00573 | at alpha= | 2 | deg
Mach: | 0.1 |  |  | Cl=0 at alpha= | -3.7632 | deg
|  |  |  | @ Cl=0.1, Cd= | 0.0065614
|  |  |  | @ Cl=0.4, Cd= | 0.0063209
|  |  |  | @ Cl=0.6, Cd= | 0.0058369
alpha (deg) | Cl | Cd | Cm | Cl/Cd
-14.5 | -0.192 | 0.102 | -0.039 | -1.883
-14 | -0.207 | 0.09713 | -0.039 | -2.132
-13.5 | -0.223 | 0.09196 | -0.039 | -2.421
-13 | -0.239 | 0.08679 | -0.04 | -2.749
-12.5 | -0.255 | 0.08163 | -0.04 | -3.118
-12 | -0.27 | 0.07715 | -0.04 | -3.499
-11.5 | -0.285 | 0.0727 | -0.041 | -3.914
-11 | -0.298 | 0.06868 | -0.041 | -4.332
-10.5 | -0.308 | 0.06485 | -0.041 | -4.751
-10 | -0.316 | 0.06107 | -0.04 | -5.168
-9.5 | -0.317 | 0.05768 | -0.04 | -5.492
-9 | -0.312 | 0.05442 | -0.04 | -5.73
-8.5 | -0.302 | 0.05186 | -0.039 | -5.825
-8 | -0.288 | 0.0482 | -0.041 | -5.985
-7.5 | -0.27 | 0.04505 | -0.043 | -5.992
-7 | -0.25 | 0.03865 | -0.054 | -6.46
-6.5 | -0.27 | 0.00704 | -0.087 | -38.304
-6 | -0.229 | 0.00691 | -0.087 | -33.15
-5.5 | -0.184 | 0.00674 | -0.088 | -27.27
-5 | -0.134 | 0.00663 | -0.088 | -20.271
-4.5 | -0.082 | 0.00649 | -0.088 | -12.626
-4 | -0.027 | 0.00638 | -0.089 | -4.232
-3.5 | 0.03 | 0.00632 | -0.089 | 4.698
-3 | 0.088 | 0.00658 | -0.089 | 13.3
-2.5 | 0.146 | 0.00649 | -0.09 | 22.517
-2 | 0.205 | 0.00635 | -0.09 | 32.281
-1.5 | 0.264 | 0.00679 | -0.09 | 38.787
-1 | 0.322 | 0.00647 | -0.09 | 49.77
-0.5 | 0.38 | 0.00627 | -0.091 | 60.64
0 | 0.439 | 0.00642 | -0.091 | 68.343
0.5 | 0.497 | 0.00616 | -0.091 | 80.671
1 | 0.555 | 0.00593 | -0.092 | 93.528
1.5 | 0.613 | 0.00581 | -0.092 | 105.558
2 | 0.671 | 0.00573 | -0.092 | 116.973
2.5 | 0.728 | 0.00573 | -0.093 | 127.066
3 | 0.785 | 0.00577 | -0.093 | 136.061
3.5 | 0.842 | 0.00582 | -0.093 | 144.573
4 | 0.896 | 0.00595 | -0.093 | 150.699
4.5 | 0.948 | 0.00608 | -0.094 | 155.841
5 | 0.994 | 0.00679 | -0.094 | 146.257
5.5 | 1.033 | 0.00689 | -0.094 | 149.954
6 | 1.064 | 0.007 | -0.094 | 152.003
6.5 | 1.085 | 0.00703 | -0.095 | 154.283
7 | 1.096 | 0.00725 | -0.095 | 151.065
7.5 | 1.095 | 0.00748 | -0.095 | 146.462
8 | 1.082 | 0.00783 | -0.095 | 138.211
8.5 | 1.058 | 0.00796 | -0.096 | 132.919
9 | 1.024 | 0.00825 | -0.096 | 124.064
9.5 | 0.981 | 0.00852 | -0.096 | 115.1
10 | 0.931 | 0.00884 | -0.096 | 105.311
10.5 | 0.871 | 0.01615 | -0.096 | 53.928
11 | 0.81 | 0.01724 | -0.096 | 46.955
11.5 | 0.742 | 0.01905 | -0.095 | 38.96
12 | 0.668 | 0.0231 | -0.092 | 28.929

## 68. Re 4M Mach 0.10 (2)
BIGFOIL.COM POLAR EXPORT
HN-997B
HN-997B |  |  |  | Cl Max: | 1.4715 | at alpha= | 11.5 | deg
XFOIL ncrit=9 |  |  |  | L/D Max: | 141.243 | at alpha= | 3 | deg
Re: | 4000000 |  |  | Cd Min: | 0.15834 | at alpha= | 16 | deg
Mach: | 0.1 |  |  | Cl=0 at alpha= | -99 | deg
|  |  |  | @ Cl=0.1, Cd= | 0.00438
|  |  |  | @ Cl=0.4, Cd= | 0.00438
|  |  |  | @ Cl=0.6, Cd= | 0.0046274
alpha (deg) | Cl | Cd | Cm | Cl/Cd
0 | 0.4084 | 0.00438 | -0.0943 | 93.242
0.5 | 0.4629 | 0.00434 | -0.0942 | 106.659
1 | 0.5171 | 0.0044 | -0.0939 | 117.5227
1.5 | 0.5712 | 0.00453 | -0.0936 | 126.0927
2 | 0.6244 | 0.00471 | -0.0931 | 132.569
2.5 | 0.6758 | 0.00487 | -0.0922 | 138.768
3 | 0.7274 | 0.00515 | -0.0912 | 141.2427
3.5 | 0.7804 | 0.00563 | -0.0908 | 138.6146
4 | 0.8321 | 0.00625 | -0.0901 | 133.136
4.5 | 0.884 | 0.00685 | -0.0894 | 129.0511
5 | 0.9354 | 0.00751 | -0.0887 | 124.5539
5.5 | 0.9866 | 0.00818 | -0.0879 | 120.6112
6 | 1.0374 | 0.00891 | -0.0869 | 116.431
6.5 | 1.0896 | 0.0094 | -0.0862 | 115.9149
7 | 1.141 | 0.00998 | -0.0854 | 114.3287
7.5 | 1.1901 | 0.01085 | -0.0842 | 109.6866
8 | 1.2405 | 0.01147 | -0.0833 | 108.1517
8.5 | 1.2881 | 0.01244 | -0.0818 | 103.545
9 | 1.3325 | 0.01376 | -0.0798 | 96.8387
9.5 | 1.3733 | 0.01545 | -0.0772 | 88.8867
10 | 1.4085 | 0.0177 | -0.0739 | 79.5763
10.5 | 1.4348 | 0.02086 | -0.0693 | 68.7824
11 | 1.4596 | 0.02379 | -0.0648 | 61.3535
11.5 | 1.4715 | 0.0274 | -0.0588 | 53.7044
12 | 1.4599 | 0.03111 | -0.0495 | 46.927
12.5 | 1.4306 | 0.03683 | -0.0411 | 38.8433
13 | 1.3999 | 0.0439 | -0.0367 | 31.8884
13.5 | 1.3607 | 0.05401 | -0.037 | 25.1935
14 | 1.3135 | 0.06878 | -0.0437 | 19.0971
14.5 | 1.2729 | 0.08655 | -0.0549 | 14.7071
15 | 1.2313 | 0.10775 | -0.0682 | 11.4274
15.5 | 1.1864 | 0.13138 | -0.082 | 9.0303
16 | 1.1346 | 0.15834 | -0.0971 | 7.1656

## 69. Re 4M Mach 0.25 (1)
BIGFOIL.COM POLAR EXPORT
HN-997B
HN-997B |  |  |  | Cl Max: | 1.087 | at alpha= | 6.5 | deg
JavaFoil+Calcfoil stall+Eppler ext transition |  |  |  | L/D Max: | 152.179 | at alpha= | 4.5 | deg
Re: | 4000000 |  |  | Cd Min: | 0.00584 | at alpha= | 2 | deg
Mach: | 0.25 |  |  | Cl=0 at alpha= | -3.7586 | deg
|  |  |  | @ Cl=0.1, Cd= | 0.0066233
|  |  |  | @ Cl=0.4, Cd= | 0.04446
|  |  |  | @ Cl=0.6, Cd= | 0.04446
alpha (deg) | Cl | Cd | Cm | Cl/Cd
-11.5 | -0.043 | 0.07464 | -0.042 | -0.58
-11 | -0.115 | 0.07092 | -0.041 | -1.62
-10.5 | -0.163 | 0.06631 | -0.042 | -2.461
-10 | -0.201 | 0.06188 | -0.043 | -3.256
-9.5 | -0.228 | 0.05815 | -0.043 | -3.926
-9 | -0.245 | 0.05459 | -0.043 | -4.485
-8.5 | -0.254 | 0.05159 | -0.043 | -4.92
-8 | -0.255 | 0.04882 | -0.042 | -5.22
-7.5 | -0.248 | 0.04643 | -0.041 | -5.336
-7 | -0.234 | 0.04315 | -0.044 | -5.416
-6.5 | -0.262 | 0.00716 | -0.089 | -36.639
-6 | -0.227 | 0.00699 | -0.09 | -32.443
-5.5 | -0.184 | 0.00682 | -0.09 | -27.001
-5 | -0.136 | 0.00672 | -0.09 | -20.228
-4.5 | -0.083 | 0.00657 | -0.091 | -12.704
-4 | -0.028 | 0.00649 | -0.091 | -4.253
-3.5 | 0.03 | 0.00637 | -0.091 | 4.779
-3 | 0.09 | 0.00664 | -0.092 | 13.526
-2.5 | 0.15 | 0.00654 | -0.092 | 22.949
-2 | 0.21 | 0.00599 | -0.092 | 35.102
-1.5 | 0.271 | 0.00692 | -0.093 | 39.152
-1 | 0.331 | 0.0066 | -0.093 | 50.184
-0.5 | 0.391 | 0.00638 | -0.093 | 61.221
0 | 0.451 | 0.00653 | -0.094 | 69.004
0.5 | 0.51 | 0.00627 | -0.094 | 81.367
1 | 0.57 | 0.00603 | -0.094 | 94.594
1.5 | 0.63 | 0.00592 | -0.095 | 106.45
2 | 0.689 | 0.00584 | -0.095 | 118.034
2.5 | 0.748 | 0.00586 | -0.095 | 127.789
3 | 0.807 | 0.00588 | -0.095 | 137.162
3.5 | 0.865 | 0.00599 | -0.096 | 144.432
4 | 0.92 | 0.00611 | -0.096 | 150.627
4.5 | 0.972 | 0.00639 | -0.096 | 152.179
5 | 1.017 | 0.00696 | -0.097 | 146.026
5.5 | 1.052 | 0.00709 | -0.097 | 148.473
6 | 1.077 | 0.00722 | -0.097 | 149.155
6.5 | 1.087 | 0.00731 | -0.097 | 148.743
7 | 1.08 | 0.0077 | -0.098 | 140.381
7.5 | 1.055 | 0.00797 | -0.098 | 132.313
8 | 1.008 | 0.00814 | -0.098 | 123.874
8.5 | 0.942 | 0.00845 | -0.098 | 111.525
9 | 0.857 | 0.00878 | -0.099 | 97.598
9.5 | 0.753 | 0.01332 | -0.098 | 56.521
10 | 0.637 | 0.01664 | -0.098 | 38.301
10.5 | 0.51 | 0.01816 | -0.098 | 28.058
11 | 0.369 | 0.0219 | -0.095 | 16.832
11.5 | 0.191 | 0.04446 | -0.082 | 4.295

## 70. Re 4M Mach 0.25 (2)
BIGFOIL.COM POLAR EXPORT
HN-997B
HN-997B |  |  |  | Cl Max: | 1.3699 | at alpha= | 10 | deg
XFOIL ncrit=9 |  |  |  | L/D Max: | 142.319 | at alpha= | 3 | deg
Re: | 4000000 |  |  | Cd Min: | 0.16176 | at alpha= | 14.5 | deg
Mach: | 0.25 |  |  | Cl=0 at alpha= | -99 | deg
|  |  |  | @ Cl=0.1, Cd= | 0.00443
|  |  |  | @ Cl=0.4, Cd= | 0.00443
|  |  |  | @ Cl=0.6, Cd= | 0.0046471
alpha (deg) | Cl | Cd | Cm | Cl/Cd
0 | 0.4199 | 0.00443 | -0.0967 | 94.7856
0.5 | 0.4761 | 0.0044 | -0.0965 | 108.2045
1 | 0.5319 | 0.00447 | -0.0962 | 118.9933
1.5 | 0.5877 | 0.0046 | -0.0959 | 127.7609
2 | 0.6425 | 0.00481 | -0.0953 | 133.5759
2.5 | 0.6959 | 0.00497 | -0.0943 | 140.0201
3 | 0.7486 | 0.00526 | -0.0931 | 142.3194
3.5 | 0.8035 | 0.00575 | -0.0925 | 139.7391
4 | 0.8569 | 0.00641 | -0.0916 | 133.6817
4.5 | 0.9106 | 0.00704 | -0.0907 | 129.3466
5 | 0.9636 | 0.00777 | -0.0897 | 124.0154
5.5 | 1.0163 | 0.00854 | -0.0885 | 119.0047
6 | 1.0703 | 0.00918 | -0.0873 | 116.5904
6.5 | 1.1244 | 0.00977 | -0.0862 | 115.087
7 | 1.175 | 0.01083 | -0.0843 | 108.4949
7.5 | 1.2272 | 0.01164 | -0.0827 | 105.4296
8 | 1.2744 | 0.01307 | -0.0801 | 97.5057
8.5 | 1.3151 | 0.01522 | -0.0764 | 86.406
9 | 1.3473 | 0.01836 | -0.0715 | 73.3824
9.5 | 1.3684 | 0.02271 | -0.0654 | 60.2554
10 | 1.3699 | 0.02846 | -0.0573 | 48.1342
10.5 | 1.3433 | 0.03383 | -0.0463 | 39.7074
11 | 1.311 | 0.04008 | -0.0386 | 32.7096
11.5 | 1.2734 | 0.04858 | -0.036 | 26.2124
12 | 1.2411 | 0.05916 | -0.0392 | 20.9787
12.5 | 1.2007 | 0.07509 | -0.0492 | 15.9901
13 | 1.1682 | 0.09398 | -0.0621 | 12.4303
13.5 | 1.1291 | 0.11639 | -0.0752 | 9.701
14 | 1.092 | 0.13803 | -0.0867 | 7.9113
14.5 | 1.0531 | 0.16176 | -0.0995 | 6.5103

## 71. Re 4M Mach 0.50 (1)
BIGFOIL.COM POLAR EXPORT
HN-997B
HN-997B |  |  |  | Cl Max: | 1.291 | at alpha= | 20 | deg
JavaFoil+Calcfoil stall+Eppler ext transition |  |  |  | L/D Max: | 148.833 | at alpha= | 4 | deg
Re: | 4000000 |  |  | Cd Min: | 0.00633 | at alpha= | 2 | deg
Mach: | 0.5 |  |  | Cl=0 at alpha= | -3.7661 | deg
|  |  |  | @ Cl=0.1, Cd= | 0.0066028
|  |  |  | @ Cl=0.4, Cd= | 0.0069636
|  |  |  | @ Cl=0.6, Cd= | 0.0066525
alpha (deg) | Cl | Cd | Cm | Cl/Cd
-20 | -0.837 | 0.16303 | -0.05 | -5.135
-19.5 | -0.812 | 0.1551 | -0.05 | -5.237
-19 | -0.788 | 0.14981 | -0.051 | -5.257
-18.5 | -0.763 | 0.14509 | -0.051 | -5.258
-18 | -0.738 | 0.14139 | -0.051 | -5.222
-17.5 | -0.712 | 0.13639 | -0.049 | -5.217
-17 | -0.686 | 0.13292 | -0.049 | -5.164
-16.5 | -0.661 | 0.12867 | -0.049 | -5.14
-16 | -0.636 | 0.12457 | -0.05 | -5.108
-15.5 | -0.611 | 0.12077 | -0.05 | -5.06
-15 | -0.585 | 0.11682 | -0.049 | -5.009
-14.5 | -0.559 | 0.10566 | -0.048 | -5.294
-14 | -0.534 | 0.0968 | -0.048 | -5.516
-13.5 | -0.509 | 0.08966 | -0.049 | -5.672
-13 | -0.483 | 0.08359 | -0.049 | -5.78
-12.5 | -0.457 | 0.0933 | -0.047 | -4.895
-12 | -0.431 | 0.08186 | -0.048 | -5.268
-11.5 | -0.406 | 0.07456 | -0.049 | -5.443
-11 | -0.38 | 0.06915 | -0.049 | -5.499
-10.5 | -0.355 | 0.06368 | -0.051 | -5.573
-10 | -0.327 | 0.0691 | -0.045 | -4.739
-9.5 | -0.302 | 0.0611 | -0.047 | -4.939
-9 | -0.276 | 0.05552 | -0.05 | -4.979
-8.5 | -0.252 | 0.04949 | -0.056 | -5.092
-8 | -0.223 | 0.05215 | -0.046 | -4.285
-7.5 | -0.197 | 0.04999 | -0.044 | -3.941
-7 | -0.171 | 0.04528 | -0.047 | -3.78
-6.5 | -0.146 | 0.04011 | -0.056 | -3.642
-6 | -0.119 | 0.04071 | -0.048 | -2.913
-5.5 | -0.092 | 0.03787 | -0.05 | -2.438
-5 | -0.066 | 0.03619 | -0.048 | -1.817
-4.5 | -0.083 | 0.00697 | -0.101 | -11.879
-4 | -0.029 | 0.00685 | -0.102 | -4.286
-3.5 | 0.033 | 0.00673 | -0.102 | 4.948
-3 | 0.099 | 0.0066 | -0.102 | 15.063
-2.5 | 0.167 | 0.00679 | -0.103 | 24.596
-2 | 0.235 | 0.00667 | -0.103 | 35.226
-1.5 | 0.303 | 0.00666 | -0.104 | 45.444
-1 | 0.37 | 0.00708 | -0.104 | 52.276
-0.5 | 0.437 | 0.00682 | -0.104 | 64.064
0 | 0.504 | 0.00671 | -0.105 | 75.069
0.5 | 0.57 | 0.00676 | -0.105 | 84.383
1 | 0.637 | 0.00652 | -0.105 | 97.721
1.5 | 0.703 | 0.00638 | -0.106 | 110.251
2 | 0.77 | 0.00633 | -0.106 | 121.569
2.5 | 0.835 | 0.00638 | -0.106 | 130.884
3 | 0.9 | 0.00644 | -0.107 | 139.831
3.5 | 0.964 | 0.00662 | -0.107 | 145.702
4 | 1.022 | 0.00687 | -0.107 | 148.833
4.5 | 1.073 | 0.00781 | -0.108 | 137.442
5 | 1.098 | 0.00786 | -0.108 | 139.661
5.5 | 1.068 | 0.00827 | -0.108 | 129.16
6 | 0.651 | 0.0087 | -0.109 | 74.84
6.5 | 0.685 | 0.00917 | -0.109 | 74.72
7 | 0.719 | 0.00954 | -0.109 | 75.304
7.5 | 0.624 | 0.04492 | -0.074 | 13.882
8 | 0.781 | 0.01668 | -0.109 | 46.798
8.5 | 0.659 | 0.06016 | -0.052 | 10.958
9 | 0.835 | 0.01921 | -0.108 | 43.46
9.5 | 0.716 | 0.06562 | -0.059 | 10.917
10 | 0.74 | 0.07806 | -0.052 | 9.478
10.5 | 0.77 | 0.07237 | -0.058 | 10.634
11 | 0.795 | 0.08128 | -0.056 | 9.784
11.5 | 0.823 | 0.09049 | -0.058 | 9.097
12 | 0.849 | 0.0943 | -0.057 | 9.008
12.5 | 0.876 | 0.09623 | -0.057 | 9.106
13 | 0.907 | 0.1021 | -0.062 | 8.882
13.5 | 0.932 | 0.10399 | -0.06 | 8.964
14 | 0.959 | 0.11002 | -0.06 | 8.718
14.5 | 0.989 | 0.11519 | -0.064 | 8.586
15 | 1.019 | 0.12196 | -0.066 | 8.352
15.5 | 1.042 | 0.12079 | -0.064 | 8.63
16 | 1.07 | 0.12763 | -0.065 | 8.382
16.5 | 1.101 | 0.13067 | -0.068 | 8.426
17 | 1.132 | 0.13779 | -0.07 | 8.212
17.5 | 1.153 | 0.13829 | -0.068 | 8.34
18 | 1.181 | 0.14426 | -0.068 | 8.185
18.5 | 1.212 | 0.14805 | -0.071 | 8.186
19 | 1.245 | 0.15141 | -0.074 | 8.221
19.5 | 1.264 | 0.15566 | -0.071 | 8.118
20 | 1.291 | 0.16236 | -0.071 | 7.951

## 72. Re 4M Mach 0.50 (2)
BIGFOIL.COM POLAR EXPORT
HN-997B
HN-997B |  |  |  | Cl Max: | 1.2814 | at alpha= | 7 | deg
XFOIL ncrit=9 |  |  |  | L/D Max: | 147.308 | at alpha= | 3 | deg
Re: | 4000000 |  |  | Cd Min: | 0.26935 | at alpha= | -20 | deg
Mach: | 0.5 |  |  | Cl=0 at alpha= | -3.6227 | deg
|  |  |  | @ Cl=0.1, Cd= | 0.0055221
|  |  |  | @ Cl=0.4, Cd= | 0.004742
|  |  |  | @ Cl=0.6, Cd= | 0.0047776
alpha (deg) | Cl | Cd | Cm | Cl/Cd
-20 | -0.742 | 0.26935 | 0.041 | -2.7548
-19.5 | -0.7209 | 0.26124 | 0.0365 | -2.7595
-19 | -0.6998 | 0.25329 | 0.032 | -2.7628
-18.5 | -0.679 | 0.24532 | 0.0278 | -2.7678
-18 | -0.6597 | 0.23706 | 0.0235 | -2.7828
-17.5 | -0.6392 | 0.22951 | 0.0194 | -2.7851
-17 | -0.6189 | 0.22196 | 0.0155 | -2.7883
-16.5 | -0.5989 | 0.21441 | 0.0117 | -2.7932
-16 | -0.5787 | 0.20657 | 0.0082 | -2.8015
-15.5 | -0.5591 | 0.19873 | 0.0047 | -2.8134
-15 | -0.5406 | 0.19054 | 0.0013 | -2.8372
-14.5 | -0.523 | 0.1827 | -0.0019 | -2.8626
-14 | -0.506 | 0.17506 | -0.0049 | -2.8904
-13.5 | -0.4899 | 0.1676 | -0.0076 | -2.923
-13 | -0.4751 | 0.16016 | -0.01 | -2.9664
-12.5 | -0.4611 | 0.15289 | -0.0122 | -3.0159
-12 | -0.4511 | 0.14509 | -0.0143 | -3.1091
-11.5 | -0.4388 | 0.13814 | -0.0162 | -3.1765
-11 | -0.4275 | 0.13118 | -0.0178 | -3.2589
-10.5 | -0.417 | 0.12451 | -0.0193 | -3.3491
-10 | -0.4074 | 0.11778 | -0.0207 | -3.459
-9.5 | -0.399 | 0.11111 | -0.0219 | -3.591
-9 | -0.3923 | 0.10452 | -0.0228 | -3.7533
-8.5 | -0.38 | 0.09407 | -0.029 | -4.0395
-8 | -0.354 | 0.08626 | -0.0357 | -4.1039
-7.5 | -0.3361 | 0.07636 | -0.045 | -4.4015
-7 | -0.3117 | 0.06793 | -0.054 | -4.5885
-6.5 | -0.2835 | 0.05892 | -0.0662 | -4.8116
-6 | -0.2347 | 0.04553 | -0.0913 | -5.1548
-5.5 | -0.1787 | 0.03126 | -0.1122 | -5.7166
-5 | -0.1477 | 0.02127 | -0.1152 | -6.9441
-4.5 | -0.1069 | 0.01239 | -0.1147 | -8.6279
-4 | -0.0489 | 0.00778 | -0.1129 | -6.2853
-3.5 | 0.0159 | 0.00606 | -0.1113 | 2.6238
-3 | 0.0823 | 0.0056 | -0.1101 | 14.6964
-2.5 | 0.1482 | 0.00531 | -0.1091 | 27.9096
-2 | 0.2135 | 0.00517 | -0.1083 | 41.2959
-1.5 | 0.278 | 0.00502 | -0.1078 | 55.3785
-1 | 0.3423 | 0.00485 | -0.1074 | 70.5773
-0.5 | 0.4064 | 0.00473 | -0.1071 | 85.9197
0 | 0.4703 | 0.00469 | -0.1068 | 100.2772
0.5 | 0.5337 | 0.00468 | -0.1064 | 114.0385
1 | 0.597 | 0.00477 | -0.106 | 125.1572
1.5 | 0.6603 | 0.00493 | -0.1053 | 133.9351
2 | 0.7228 | 0.00518 | -0.1044 | 139.5367
2.5 | 0.7843 | 0.00543 | -0.1031 | 144.4383
3 | 0.8426 | 0.00572 | -0.1007 | 147.3077
3.5 | 0.9052 | 0.00633 | -0.0992 | 143.0016
4 | 0.9667 | 0.00708 | -0.0973 | 136.5395
4.5 | 1.0282 | 0.0079 | -0.0951 | 130.1519
5 | 1.0876 | 0.00897 | -0.0921 | 121.2486
5.5 | 1.1512 | 0.00979 | -0.0891 | 117.5894
6 | 1.211 | 0.01108 | -0.0848 | 109.296
6.5 | 1.257 | 0.01364 | -0.0777 | 92.1554
7 | 1.2814 | 0.01834 | -0.0678 | 69.8691
7.5 | 1.2806 | 0.02481 | -0.0567 | 51.6163
8 | 1.2514 | 0.03088 | -0.0446 | 40.5246
8.5 | 1.214 | 0.03841 | -0.0377 | 31.6064
9 | 1.1748 | 0.04822 | -0.0376 | 24.3633
9.5 | 1.1385 | 0.06107 | -0.0447 | 18.6425
10 | 1.1077 | 0.07717 | -0.0568 | 14.354
10.5 | 1.0814 | 0.09507 | -0.0689 | 11.3748
11 | 1.0598 | 0.11149 | -0.0783 | 9.5058
11.5 | 1.0444 | 0.1269 | -0.0875 | 8.2301
12 | 1.0351 | 0.14172 | -0.0964 | 7.3038

## 73. Re 5M Mach 0.00 (1)
BIGFOIL.COM POLAR EXPORT
HN-997B
HN-997B |  |  |  | Cl Max: | 1.099 | at alpha= | 7.5 | deg
JavaFoil+Calcfoil stall+Eppler ext transition |  |  |  | L/D Max: | 161.075 | at alpha= | 6.5 | deg
Re: | 5000000 |  |  | Cd Min: | 0.00576 | at alpha= | 3 | deg
Mach: | 0 |  |  | Cl=0 at alpha= | -3.7632 | deg
|  |  |  | @ Cl=0.1, Cd= | 0.0064898
|  |  |  | @ Cl=0.4, Cd= | 0.00673
|  |  |  | @ Cl=0.6, Cd= | 0.0058893
alpha (deg) | Cl | Cd | Cm | Cl/Cd
-15 | -0.213 | 0.10487 | -0.04 | -2.031
-14.5 | -0.226 | 0.09999 | -0.04 | -2.262
-14 | -0.24 | 0.0949 | -0.04 | -2.526
-13.5 | -0.254 | 0.08967 | -0.041 | -2.829
-13 | -0.268 | 0.08464 | -0.041 | -3.162
-12.5 | -0.281 | 0.07999 | -0.041 | -3.516
-12 | -0.294 | 0.07513 | -0.042 | -3.918
-11.5 | -0.306 | 0.07163 | -0.042 | -4.274
-11 | -0.316 | 0.06709 | -0.042 | -4.717
-10.5 | -0.324 | 0.0634 | -0.042 | -5.114
-10 | -0.329 | 0.05973 | -0.043 | -5.505
-9.5 | -0.327 | 0.0565 | -0.043 | -5.794
-9 | -0.32 | 0.05344 | -0.042 | -5.988
-8.5 | -0.309 | 0.0503 | -0.043 | -6.139
-8 | -0.295 | 0.0448 | -0.05 | -6.592
-7.5 | -0.329 | 0.00823 | -0.084 | -39.968
-7 | -0.307 | 0.00712 | -0.086 | -43.052
-6.5 | -0.27 | 0.0069 | -0.086 | -39.193
-6 | -0.229 | 0.00674 | -0.087 | -34.021
-5.5 | -0.183 | 0.0066 | -0.087 | -27.805
-5 | -0.134 | 0.00653 | -0.087 | -20.537
-4.5 | -0.082 | 0.00638 | -0.088 | -12.801
-4 | -0.027 | 0.0063 | -0.088 | -4.269
-3.5 | 0.03 | 0.00629 | -0.088 | 4.7
-3 | 0.087 | 0.00651 | -0.089 | 13.394
-2.5 | 0.145 | 0.00642 | -0.089 | 22.649
-2 | 0.204 | 0.00636 | -0.089 | 32.069
-1.5 | 0.262 | 0.00691 | -0.09 | 37.933
-1 | 0.32 | 0.00657 | -0.09 | 48.745
-0.5 | 0.378 | 0.00684 | -0.09 | 55.338
0 | 0.436 | 0.00655 | -0.091 | 66.616
0.5 | 0.494 | 0.00624 | -0.091 | 79.191
1 | 0.552 | 0.00603 | -0.091 | 91.573
1.5 | 0.61 | 0.00586 | -0.092 | 104.102
2 | 0.667 | 0.00577 | -0.092 | 115.707
2.5 | 0.725 | 0.00577 | -0.092 | 125.689
3 | 0.782 | 0.00576 | -0.092 | 135.777
3.5 | 0.838 | 0.00582 | -0.093 | 143.908
4 | 0.892 | 0.00592 | -0.093 | 150.555
4.5 | 0.944 | 0.00606 | -0.093 | 155.78
5 | 0.989 | 0.00679 | -0.093 | 145.746
5.5 | 1.029 | 0.00661 | -0.094 | 155.521
6 | 1.061 | 0.00671 | -0.094 | 157.972
6.5 | 1.084 | 0.00673 | -0.094 | 161.075
7 | 1.097 | 0.00699 | -0.094 | 156.989
7.5 | 1.099 | 0.00715 | -0.095 | 153.735
8 | 1.09 | 0.00737 | -0.095 | 148.035
8.5 | 1.072 | 0.00762 | -0.095 | 140.701
9 | 1.043 | 0.00786 | -0.095 | 132.653
9.5 | 1.006 | 0.00814 | -0.096 | 123.671
10 | 0.963 | 0.00839 | -0.096 | 114.751
10.5 | 0.911 | 0.0132 | -0.096 | 69.014
11 | 0.858 | 0.01615 | -0.096 | 53.093
11.5 | 0.801 | 0.01719 | -0.096 | 46.627
12 | 0.739 | 0.01925 | -0.094 | 38.364
12.5 | 0.675 | 0.02274 | -0.092 | 29.665

## 74. Re 5M Mach 0.00 (2)
BIGFOIL.COM POLAR EXPORT
HN-997B
HN-997B |  |  |  | Cl Max: | 1.5529 | at alpha= | 12 | deg
XFOIL ncrit=9 |  |  |  | L/D Max: | 141.639 | at alpha= | 3.5 | deg
Re: | 5000000 |  |  | Cd Min: | 0.17055 | at alpha= | 17 | deg
Mach: | 0 |  |  | Cl=0 at alpha= | -3.7058 | deg
|  |  |  | @ Cl=0.1, Cd= | 0.0049692
|  |  |  | @ Cl=0.4, Cd= | 0.00446
|  |  |  | @ Cl=0.6, Cd= | 0.0047099
alpha (deg) | Cl | Cd | Cm | Cl/Cd
-13 | -1.0299 | 0.02558 | -0.0785 | -40.2619
-12.5 | -0.9832 | 0.02153 | -0.0819 | -45.6665
-12 | -0.9269 | 0.02024 | -0.0838 | -45.7955
-11.5 | -0.8683 | 0.01959 | -0.0855 | -44.3236
-11 | -0.8099 | 0.01836 | -0.0876 | -44.1122
-10.5 | -0.7476 | 0.0186 | -0.0893 | -40.1935
-10 | -0.6916 | 0.01775 | -0.0905 | -38.9634
-9.5 | -0.6358 | 0.01698 | -0.0914 | -37.4441
-9 | -0.5745 | 0.01753 | -0.0927 | -32.7724
-8.5 | -0.5141 | 0.01675 | -0.0947 | -30.6925
-8 | -0.4627 | 0.01037 | -0.0975 | -44.6191
-7.5 | -0.4126 | 0.00888 | -0.0968 | -46.464
-7 | -0.3581 | 0.00787 | -0.0969 | -45.5019
-6.5 | -0.3047 | 0.00708 | -0.0965 | -43.0367
-6 | -0.2507 | 0.00647 | -0.0962 | -38.7481
-5.5 | -0.1966 | 0.00602 | -0.0958 | -32.6578
-5 | -0.142 | 0.00578 | -0.0955 | -24.5675
-4.5 | -0.0872 | 0.00554 | -0.0953 | -15.7401
-4 | -0.0323 | 0.00529 | -0.095 | -6.1059
-3.5 | 0.0226 | 0.00513 | -0.0948 | 4.4055
-3 | 0.0776 | 0.00501 | -0.0945 | 15.489
-2.5 | 0.1325 | 0.00491 | -0.0944 | 26.9857
-2 | 0.1873 | 0.0048 | -0.0942 | 39.0208
-1.5 | 0.2422 | 0.0047 | -0.094 | 51.5319
-1 | 0.2969 | 0.00455 | -0.094 | 65.2527
-0.5 | 0.3516 | 0.00446 | -0.0939 | 78.8341
0 | 0.4061 | 0.00446 | -0.0938 | 91.0538
0.5 | 0.4606 | 0.00442 | -0.0937 | 104.2081
1 | 0.5148 | 0.00448 | -0.0936 | 114.9107
1.5 | 0.5685 | 0.00461 | -0.0933 | 123.3189
2 | 0.6221 | 0.00478 | -0.093 | 130.1464
2.5 | 0.6754 | 0.00497 | -0.0926 | 135.8954
3 | 0.7246 | 0.00516 | -0.0913 | 140.4264
3.5 | 0.7776 | 0.00549 | -0.0908 | 141.6393
4 | 0.8291 | 0.00612 | -0.0902 | 135.4739
4.5 | 0.8811 | 0.00666 | -0.0896 | 132.2973
5 | 0.9324 | 0.00729 | -0.0889 | 127.9012
5.5 | 0.984 | 0.00786 | -0.0883 | 125.1908
6 | 1.035 | 0.0085 | -0.0875 | 121.7647
6.5 | 1.087 | 0.00898 | -0.0869 | 121.0468
7 | 1.1383 | 0.00952 | -0.0862 | 119.5693
7.5 | 1.1885 | 0.01016 | -0.0854 | 116.9783
8 | 1.2395 | 0.01063 | -0.0848 | 116.604
8.5 | 1.2885 | 0.01134 | -0.0838 | 113.6243
9 | 1.3357 | 0.01225 | -0.0825 | 109.0367
9.5 | 1.381 | 0.01334 | -0.0809 | 103.5232
10 | 1.4234 | 0.0147 | -0.0788 | 96.8299
10.5 | 1.4605 | 0.01661 | -0.076 | 87.929
11 | 1.4946 | 0.01867 | -0.0728 | 80.0536
11.5 | 1.529 | 0.02045 | -0.0698 | 74.7677
12 | 1.5529 | 0.02302 | -0.0654 | 67.4587
12.5 | 1.55 | 0.02684 | -0.057 | 57.7496
13 | 1.5308 | 0.031 | -0.0474 | 49.3806
13.5 | 1.4998 | 0.03699 | -0.0398 | 40.5461
14 | 1.4496 | 0.04666 | -0.0361 | 31.0673
14.5 | 1.4108 | 0.05775 | -0.0383 | 24.4294
15 | 1.3703 | 0.07238 | -0.0457 | 18.932
15.5 | 1.3296 | 0.09048 | -0.0568 | 14.695
16 | 1.2616 | 0.11835 | -0.074 | 10.6599
16.5 | 1.2192 | 0.14109 | -0.0872 | 8.6413
17 | 1.16 | 0.17055 | -0.1041 | 6.8015

## 75. Re 5M Mach 0.10 (1)
BIGFOIL.COM POLAR EXPORT
HN-997B
HN-997B |  |  |  | Cl Max: | 1.096 | at alpha= | 7 | deg
JavaFoil+Calcfoil stall+Eppler ext transition |  |  |  | L/D Max: | 159.925 | at alpha= | 6.5 | deg
Re: | 5000000 |  |  | Cd Min: | 0.00578 | at alpha= | 2.5 | deg
Mach: | 0.1 |  |  | Cl=0 at alpha= | -3.7632 | deg
|  |  |  | @ Cl=0.1, Cd= | 0.0064893
|  |  |  | @ Cl=0.4, Cd= | 0.0064312
|  |  |  | @ Cl=0.6, Cd= | 0.0059103
alpha (deg) | Cl | Cd | Cm | Cl/Cd
-14.5 | -0.192 | 0.10091 | -0.04 | -1.905
-14 | -0.207 | 0.09535 | -0.04 | -2.174
-13.5 | -0.223 | 0.09041 | -0.041 | -2.465
-13 | -0.239 | 0.08533 | -0.041 | -2.799
-12.5 | -0.255 | 0.08032 | -0.041 | -3.172
-12 | -0.27 | 0.07628 | -0.041 | -3.542
-11.5 | -0.285 | 0.07186 | -0.042 | -3.963
-11 | -0.298 | 0.06772 | -0.042 | -4.398
-10.5 | -0.309 | 0.0636 | -0.043 | -4.854
-10 | -0.316 | 0.05988 | -0.043 | -5.282
-9.5 | -0.317 | 0.05655 | -0.043 | -5.614
-9 | -0.313 | 0.05323 | -0.043 | -5.873
-8.5 | -0.303 | 0.05081 | -0.042 | -5.958
-8 | -0.29 | 0.04621 | -0.047 | -6.278
-7.5 | -0.274 | 0.04066 | -0.053 | -6.736
-7 | -0.305 | 0.00712 | -0.087 | -42.853
-6.5 | -0.27 | 0.00696 | -0.087 | -38.764
-6 | -0.229 | 0.0068 | -0.087 | -33.665
-5.5 | -0.184 | 0.00666 | -0.088 | -27.606
-5 | -0.134 | 0.00651 | -0.088 | -20.64
-4.5 | -0.082 | 0.00643 | -0.088 | -12.746
-4 | -0.027 | 0.00634 | -0.089 | -4.258
-3.5 | 0.03 | 0.00628 | -0.089 | 4.727
-3 | 0.088 | 0.00651 | -0.089 | 13.451
-2.5 | 0.146 | 0.00641 | -0.09 | 22.774
-2 | 0.205 | 0.00637 | -0.09 | 32.174
-1.5 | 0.264 | 0.00692 | -0.09 | 38.067
-1 | 0.322 | 0.00659 | -0.09 | 48.883
-0.5 | 0.38 | 0.00636 | -0.091 | 59.776
0 | 0.439 | 0.00657 | -0.091 | 66.73
0.5 | 0.497 | 0.00626 | -0.091 | 79.369
1 | 0.555 | 0.00605 | -0.092 | 91.756
1.5 | 0.613 | 0.00587 | -0.092 | 104.335
2 | 0.671 | 0.00579 | -0.092 | 115.925
2.5 | 0.728 | 0.00578 | -0.093 | 125.919
3 | 0.785 | 0.00578 | -0.093 | 136.003
3.5 | 0.842 | 0.00584 | -0.093 | 144.117
4 | 0.896 | 0.00595 | -0.093 | 150.676
4.5 | 0.948 | 0.00609 | -0.094 | 155.769
5 | 0.994 | 0.00682 | -0.094 | 145.746
5.5 | 1.033 | 0.00665 | -0.094 | 155.379
6 | 1.064 | 0.00675 | -0.094 | 157.516
6.5 | 1.085 | 0.00678 | -0.095 | 159.925
7 | 1.096 | 0.007 | -0.095 | 156.622
7.5 | 1.095 | 0.00721 | -0.095 | 151.888
8 | 1.082 | 0.00743 | -0.095 | 145.583
8.5 | 1.058 | 0.00767 | -0.096 | 137.933
9 | 1.024 | 0.00795 | -0.096 | 128.783
9.5 | 0.981 | 0.00821 | -0.096 | 119.534
10 | 0.931 | 0.00851 | -0.096 | 109.438
10.5 | 0.872 | 0.01345 | -0.096 | 64.822
11 | 0.812 | 0.01649 | -0.096 | 49.22
11.5 | 0.747 | 0.01794 | -0.095 | 41.626
12 | 0.68 | 0.02012 | -0.094 | 33.779

## 76. Re 5M Mach 0.10 (2)
BIGFOIL.COM POLAR EXPORT
HN-997B
HN-997B |  |  |  | Cl Max: | 1.5169 | at alpha= | 12 | deg
XFOIL ncrit=9 |  |  |  | L/D Max: | 141.887 | at alpha= | 3.5 | deg
Re: | 5000000 |  |  | Cd Min: | 0.27506 | at alpha= | 20 | deg
Mach: | 0.1 |  |  | Cl=0 at alpha= | -3.7025 | deg
|  |  |  | @ Cl=0.1, Cd= | 0.0049857
|  |  |  | @ Cl=0.4, Cd= | 0.00447
|  |  |  | @ Cl=0.6, Cd= | 0.0047152
alpha (deg) | Cl | Cd | Cm | Cl/Cd
-11.5 | -0.8681 | 0.02445 | -0.0847 | -35.5051
-11 | -0.8158 | 0.02045 | -0.0883 | -39.8924
-10.5 | -0.753 | 0.02042 | -0.0899 | -36.8756
-10 | -0.6961 | 0.01896 | -0.0915 | -36.7141
-9.5 | -0.6411 | 0.01783 | -0.0924 | -35.9563
-9 | -0.5787 | 0.01855 | -0.0934 | -31.1968
-8.5 | -0.5182 | 0.01741 | -0.0954 | -29.7645
-7.5 | -0.4157 | 0.00936 | -0.0978 | -44.4124
-7 | -0.3609 | 0.00818 | -0.0978 | -44.1198
-6.5 | -0.3071 | 0.0073 | -0.0973 | -42.0685
-6 | -0.2529 | 0.0066 | -0.0969 | -38.3182
-5.5 | -0.1983 | 0.00609 | -0.0965 | -32.5616
-5 | -0.1434 | 0.0058 | -0.0961 | -24.7241
-4.5 | -0.0882 | 0.0056 | -0.0959 | -15.75
-4 | -0.0329 | 0.00531 | -0.0956 | -6.1959
-3.5 | 0.0224 | 0.00514 | -0.0953 | 4.358
-3 | 0.0777 | 0.00503 | -0.095 | 15.4473
-2.5 | 0.1331 | 0.00492 | -0.0948 | 27.0528
-2 | 0.1882 | 0.00481 | -0.0946 | 39.1268
-1.5 | 0.2433 | 0.0047 | -0.0945 | 51.766
-1 | 0.2984 | 0.00456 | -0.0944 | 65.4386
-0.5 | 0.3534 | 0.00447 | -0.0944 | 79.0604
0 | 0.4082 | 0.00447 | -0.0942 | 91.3199
0.5 | 0.463 | 0.00443 | -0.0942 | 104.5147
1 | 0.5175 | 0.0045 | -0.094 | 115
1.5 | 0.5715 | 0.00462 | -0.0938 | 123.7013
2 | 0.6254 | 0.0048 | -0.0934 | 130.2917
2.5 | 0.679 | 0.00498 | -0.093 | 136.3454
3 | 0.7286 | 0.00518 | -0.0917 | 140.6564
3.5 | 0.7818 | 0.00551 | -0.0911 | 141.8875
4 | 0.8336 | 0.00614 | -0.0905 | 135.7655
4.5 | 0.8859 | 0.0067 | -0.0899 | 132.2239
5 | 0.9377 | 0.00732 | -0.0891 | 128.1011
5.5 | 0.9894 | 0.00793 | -0.0884 | 124.7667
6 | 1.0411 | 0.00855 | -0.0876 | 121.7661
6.5 | 1.0934 | 0.00904 | -0.087 | 120.9513
7 | 1.1449 | 0.00962 | -0.0862 | 119.0125
7.5 | 1.1959 | 0.01023 | -0.0853 | 116.9013
8 | 1.2469 | 0.01077 | -0.0845 | 115.7753
8.5 | 1.2957 | 0.01159 | -0.0833 | 111.7947
9 | 1.3424 | 0.01264 | -0.0817 | 106.2025
9.5 | 1.3864 | 0.01396 | -0.0796 | 99.3123
10 | 1.4263 | 0.0157 | -0.077 | 90.8471
10.5 | 1.4578 | 0.01829 | -0.073 | 79.7048
11 | 1.4889 | 0.02066 | -0.0693 | 72.0668
11.5 | 1.5126 | 0.02346 | -0.0647 | 64.4757
12 | 1.5169 | 0.02709 | -0.0573 | 55.9948
12.5 | 1.4909 | 0.03178 | -0.0466 | 46.9132
13 | 1.4609 | 0.03774 | -0.0393 | 38.7096
13.5 | 1.4225 | 0.04609 | -0.0359 | 30.8635
14 | 1.3701 | 0.05911 | -0.0388 | 23.1788
14.5 | 1.3296 | 0.07426 | -0.047 | 17.9047
15 | 1.2905 | 0.09276 | -0.0587 | 13.9122
15.5 | 1.2479 | 0.11451 | -0.0721 | 10.8977
16 | 1.1932 | 0.14074 | -0.0873 | 8.478
16.5 | 1.1499 | 0.16521 | -0.1011 | 6.9602
18 | 1.0638 | 0.24547 | -0.1409 | 4.3337
18.5 | 1.0792 | 0.25369 | -0.1456 | 4.254
19 | 1.0953 | 0.2614 | -0.1501 | 4.1901
19.5 | 1.1104 | 0.26838 | -0.1547 | 4.1374
20 | 1.1254 | 0.27506 | -0.1594 | 4.0915

## 77. Re 5M Mach 0.25 (1)
BIGFOIL.COM POLAR EXPORT
HN-997B
HN-997B |  |  |  | Cl Max: | 1.087 | at alpha= | 6.5 | deg
JavaFoil+Calcfoil stall+Eppler ext transition |  |  |  | L/D Max: | 154.601 | at alpha= | 6 | deg
Re: | 5000000 |  |  | Cd Min: | 0.00589 | at alpha= | 2 | deg
Mach: | 0.25 |  |  | Cl=0 at alpha= | -3.7586 | deg
|  |  |  | @ Cl=0.1, Cd= | 0.0065367
|  |  |  | @ Cl=0.4, Cd= | 0.03139
|  |  |  | @ Cl=0.6, Cd= | 0.03139
alpha (deg) | Cl | Cd | Cm | Cl/Cd
-11.5 | -0.043 | 0.07379 | -0.042 | -0.587
-11 | -0.115 | 0.07001 | -0.042 | -1.642
-10.5 | -0.163 | 0.06549 | -0.043 | -2.494
-10 | -0.202 | 0.06089 | -0.044 | -3.313
-9.5 | -0.229 | 0.05713 | -0.044 | -4.002
-9 | -0.245 | 0.05383 | -0.045 | -4.553
-8.5 | -0.255 | 0.05032 | -0.046 | -5.058
-8 | -0.256 | 0.04744 | -0.046 | -5.392
-7.5 | -0.248 | 0.04543 | -0.044 | -5.469
-7 | -0.236 | 0.04082 | -0.051 | -5.77
-6.5 | -0.262 | 0.00709 | -0.089 | -37.005
-6 | -0.227 | 0.00691 | -0.09 | -32.803
-5.5 | -0.184 | 0.00674 | -0.09 | -27.316
-5 | -0.136 | 0.0066 | -0.09 | -20.616
-4.5 | -0.083 | 0.0065 | -0.091 | -12.834
-4 | -0.028 | 0.0064 | -0.091 | -4.315
-3.5 | 0.03 | 0.00637 | -0.091 | 4.779
-3 | 0.09 | 0.00655 | -0.092 | 13.708
-2.5 | 0.15 | 0.00647 | -0.092 | 23.177
-2 | 0.21 | 0.0065 | -0.092 | 32.365
-1.5 | 0.271 | 0.00702 | -0.093 | 38.565
-1 | 0.331 | 0.00669 | -0.093 | 49.438
-0.5 | 0.391 | 0.00646 | -0.093 | 60.498
0 | 0.451 | 0.00669 | -0.094 | 67.4
0.5 | 0.51 | 0.00635 | -0.094 | 80.348
1 | 0.57 | 0.00615 | -0.094 | 92.721
1.5 | 0.63 | 0.00597 | -0.095 | 105.449
2 | 0.689 | 0.00589 | -0.095 | 116.988
2.5 | 0.748 | 0.00589 | -0.095 | 127.059
3 | 0.807 | 0.00589 | -0.095 | 137.077
3.5 | 0.865 | 0.00597 | -0.096 | 144.832
4 | 0.92 | 0.0061 | -0.096 | 150.884
4.5 | 0.972 | 0.00639 | -0.096 | 152.285
5 | 1.017 | 0.00698 | -0.097 | 145.761
5.5 | 1.052 | 0.00684 | -0.097 | 153.857
6 | 1.077 | 0.00697 | -0.097 | 154.601
6.5 | 1.087 | 0.0071 | -0.097 | 153.044
7 | 1.08 | 0.00731 | -0.098 | 147.84
7.5 | 1.055 | 0.00757 | -0.098 | 139.386
8 | 1.008 | 0.00784 | -0.098 | 128.559
8.5 | 0.942 | 0.00813 | -0.098 | 115.792
9 | 0.857 | 0.00845 | -0.099 | 101.431
9.5 | 0.755 | 0.00877 | -0.099 | 86.129
10 | 0.638 | 0.0159 | -0.099 | 40.141
10.5 | 0.512 | 0.01724 | -0.098 | 29.715
11 | 0.372 | 0.02004 | -0.096 | 18.585
11.5 | 0.199 | 0.03139 | -0.089 | 6.35

## 78. Re 5M Mach 0.25 (2)
BIGFOIL.COM POLAR EXPORT
HN-997B
HN-997B |  |  |  | Cl Max: | 1.392 | at alpha= | 10 | deg
XFOIL ncrit=9 |  |  |  | L/D Max: | 142.73 | at alpha= | 3.5 | deg
Re: | 5000000 |  |  | Cd Min: | 0.19973 | at alpha= | -16.5 | deg
Mach: | 0.25 |  |  | Cl=0 at alpha= | -3.6847 | deg
|  |  |  | @ Cl=0.1, Cd= | 0.0050416
|  |  |  | @ Cl=0.4, Cd= | 0.004517
|  |  |  | @ Cl=0.6, Cd= | 0.0047124
alpha (deg) | Cl | Cd | Cm | Cl/Cd
-16.5 | -0.5748 | 0.19973 | 0.0106 | -2.8779
-16 | -0.5588 | 0.19364 | 0.0075 | -2.8858
-15.5 | -0.5437 | 0.18694 | 0.0045 | -2.9084
-15 | -0.5274 | 0.18056 | 0.0018 | -2.9209
-14.5 | -0.5128 | 0.1732 | -0.001 | -2.9607
-14 | -0.4997 | 0.16618 | -0.0035 | -3.007
-13.5 | -0.4873 | 0.1592 | -0.0059 | -3.0609
-13 | -0.4761 | 0.15215 | -0.0081 | -3.1291
-12.5 | -0.4658 | 0.14529 | -0.01 | -3.206
-12 | -0.4564 | 0.13829 | -0.0119 | -3.3003
-11.5 | -0.4474 | 0.13142 | -0.0137 | -3.4044
-11 | -0.439 | 0.12455 | -0.0154 | -3.5247
-10.5 | -0.4327 | 0.11748 | -0.017 | -3.6832
-10 | -0.427 | 0.11068 | -0.0183 | -3.858
-9.5 | -0.4224 | 0.10386 | -0.0197 | -4.067
-8.5 | -0.4216 | 0.08149 | -0.0331 | -5.1736
-8 | -0.4112 | 0.06857 | -0.0469 | -5.9968
-7.5 | -0.3781 | 0.0576 | -0.0646 | -6.5642
-7 | -0.3717 | 0.01163 | -0.103 | -31.9604
-6.5 | -0.3184 | 0.00958 | -0.1021 | -33.2359
-6 | -0.2637 | 0.00798 | -0.1012 | -33.0451
-5.5 | -0.208 | 0.00683 | -0.1003 | -30.4539
-5 | -0.151 | 0.0061 | -0.0996 | -24.7541
-4.5 | -0.0935 | 0.00583 | -0.099 | -16.0377
-4 | -0.0362 | 0.00542 | -0.0985 | -6.679
-3.5 | 0.0212 | 0.00522 | -0.0981 | 4.0613
-3 | 0.0787 | 0.00509 | -0.0978 | 15.4617
-2.5 | 0.1359 | 0.00496 | -0.0974 | 27.3992
-2 | 0.1929 | 0.00486 | -0.0972 | 39.6914
-1.5 | 0.2499 | 0.00474 | -0.097 | 52.7215
-1 | 0.3067 | 0.0046 | -0.0969 | 66.6739
-0.5 | 0.3632 | 0.00453 | -0.0967 | 80.1766
0 | 0.4199 | 0.00451 | -0.0966 | 93.1042
0.5 | 0.4762 | 0.00448 | -0.0965 | 106.2946
1 | 0.5324 | 0.00454 | -0.0963 | 117.2687
1.5 | 0.5882 | 0.00467 | -0.096 | 125.9529
2 | 0.6438 | 0.00487 | -0.0956 | 132.1971
2.5 | 0.699 | 0.00508 | -0.0951 | 137.5984
3 | 0.7506 | 0.00529 | -0.0937 | 141.8904
3.5 | 0.805 | 0.00564 | -0.0929 | 142.7305
4 | 0.8586 | 0.00629 | -0.092 | 136.5024
4.5 | 0.9129 | 0.00686 | -0.0912 | 133.0758
5 | 0.9662 | 0.00756 | -0.0902 | 127.8042
5.5 | 1.0193 | 0.0083 | -0.089 | 122.8072
6 | 1.0743 | 0.00881 | -0.0881 | 121.941
6.5 | 1.1287 | 0.00939 | -0.087 | 120.2023
7 | 1.1815 | 0.01017 | -0.0855 | 116.175
7.5 | 1.2345 | 0.01089 | -0.0841 | 113.3609
8 | 1.2834 | 0.01213 | -0.0818 | 105.8038
8.5 | 1.3268 | 0.014 | -0.0785 | 94.7714
9 | 1.3617 | 0.01681 | -0.0738 | 81.0054
9.5 | 1.3859 | 0.02084 | -0.0679 | 66.5019
10 | 1.392 | 0.02639 | -0.0601 | 52.7473
10.5 | 1.3745 | 0.03164 | -0.0497 | 43.4418
11 | 1.3424 | 0.03737 | -0.0404 | 35.9219
11.5 | 1.3026 | 0.04534 | -0.0359 | 28.7296
12 | 1.2678 | 0.05526 | -0.0373 | 22.9425
12.5 | 1.228 | 0.06962 | -0.0453 | 17.6386
13 | 1.1964 | 0.08693 | -0.0572 | 13.7628
13.5 | 1.163 | 0.10745 | -0.0701 | 10.8236
14 | 1.1249 | 0.12923 | -0.082 | 8.7046
14.5 | 1.0881 | 0.15108 | -0.0939 | 7.2021
15 | 1.0371 | 0.18095 | -0.1097 | 5.7314

## 79. Re 5M Mach 0.50 (1)
BIGFOIL.COM POLAR EXPORT
HN-997B
HN-997B |  |  |  | Cl Max: | 1.292 | at alpha= | 20 | deg
JavaFoil+Calcfoil stall+Eppler ext transition |  |  |  | L/D Max: | 150.409 | at alpha= | 4 | deg
Re: | 5000000 |  |  | Cd Min: | 0.00635 | at alpha= | 2.5 | deg
Mach: | 0.5 |  |  | Cl=0 at alpha= | -3.7661 | deg
|  |  |  | @ Cl=0.1, Cd= | 0.0065621
|  |  |  | @ Cl=0.4, Cd= | 0.007057
|  |  |  | @ Cl=0.6, Cd= | 0.0067225
alpha (deg) | Cl | Cd | Cm | Cl/Cd
-20 | -0.837 | 0.16016 | -0.051 | -5.229
-19.5 | -0.812 | 0.15188 | -0.051 | -5.35
-19 | -0.788 | 0.14724 | -0.051 | -5.351
-18.5 | -0.763 | 0.14254 | -0.051 | -5.354
-18 | -0.739 | 0.13895 | -0.052 | -5.317
-17.5 | -0.712 | 0.13415 | -0.05 | -5.309
-17 | -0.687 | 0.12929 | -0.05 | -5.31
-16.5 | -0.662 | 0.12505 | -0.05 | -5.29
-16 | -0.636 | 0.12097 | -0.05 | -5.261
-15.5 | -0.611 | 0.11717 | -0.05 | -5.217
-15 | -0.585 | 0.11273 | -0.049 | -5.193
-14.5 | -0.56 | 0.1028 | -0.049 | -5.446
-14 | -0.535 | 0.09503 | -0.05 | -5.626
-13.5 | -0.509 | 0.08776 | -0.05 | -5.804
-13 | -0.484 | 0.08179 | -0.051 | -5.918
-12.5 | -0.457 | 0.0909 | -0.048 | -5.028
-12 | -0.432 | 0.08072 | -0.049 | -5.348
-11.5 | -0.407 | 0.07292 | -0.051 | -5.576
-11 | -0.381 | 0.06707 | -0.052 | -5.686
-10.5 | -0.357 | 0.06102 | -0.055 | -5.846
-10 | -0.328 | 0.06745 | -0.046 | -4.856
-9.5 | -0.302 | 0.06024 | -0.049 | -5.018
-9 | -0.277 | 0.05416 | -0.053 | -5.119
-8.5 | -0.254 | 0.04651 | -0.061 | -5.462
-8 | -0.224 | 0.05143 | -0.047 | -4.347
-7.5 | -0.197 | 0.04922 | -0.045 | -4.005
-7 | -0.171 | 0.0445 | -0.05 | -3.853
-6.5 | -0.15 | 0.03257 | -0.071 | -4.616
-6 | -0.119 | 0.04001 | -0.051 | -2.97
-5.5 | -0.093 | 0.03666 | -0.055 | -2.53
-5 | -0.066 | 0.03417 | -0.058 | -1.942
-4.5 | -0.083 | 0.00688 | -0.101 | -12.022
-4 | -0.029 | 0.00676 | -0.102 | -4.347
-3.5 | 0.033 | 0.00664 | -0.102 | 5.01
-3 | 0.099 | 0.00656 | -0.102 | 15.173
-2.5 | 0.167 | 0.0067 | -0.103 | 24.925
-2 | 0.235 | 0.00664 | -0.103 | 35.387
-1.5 | 0.303 | 0.00749 | -0.104 | 40.416
-1 | 0.37 | 0.00716 | -0.104 | 51.673
-0.5 | 0.437 | 0.00693 | -0.104 | 63.012
0 | 0.504 | 0.00715 | -0.105 | 70.408
0.5 | 0.57 | 0.00683 | -0.105 | 83.534
1 | 0.637 | 0.00659 | -0.105 | 96.608
1.5 | 0.703 | 0.00643 | -0.106 | 109.417
2 | 0.77 | 0.00638 | -0.106 | 120.624
2.5 | 0.835 | 0.00635 | -0.106 | 131.553
3 | 0.9 | 0.00645 | -0.107 | 139.664
3.5 | 0.964 | 0.00657 | -0.107 | 146.713
4 | 1.022 | 0.00679 | -0.107 | 150.409
4.5 | 1.073 | 0.00761 | -0.108 | 140.974
5 | 1.098 | 0.00782 | -0.108 | 140.449
5.5 | 1.068 | 0.00797 | -0.108 | 134.018
6 | 0.651 | 0.00843 | -0.109 | 77.31
6.5 | 0.685 | 0.00888 | -0.109 | 77.179
7 | 0.719 | 0.00917 | -0.109 | 78.34
7.5 | 0.746 | 0.01599 | -0.108 | 46.613
8 | 0.782 | 0.01598 | -0.109 | 48.928
8.5 | 0.661 | 0.05852 | -0.057 | 11.3
9 | 0.842 | 0.018 | -0.109 | 46.796
9.5 | 0.725 | 0.06108 | -0.068 | 11.867
10 | 0.74 | 0.07614 | -0.053 | 9.72
10.5 | 0.777 | 0.06848 | -0.066 | 11.344
11 | 0.796 | 0.07949 | -0.057 | 10.017
11.5 | 0.824 | 0.08798 | -0.059 | 9.368
12 | 0.851 | 0.08491 | -0.059 | 10.02
12.5 | 0.877 | 0.09425 | -0.058 | 9.309
13 | 0.908 | 0.09914 | -0.063 | 9.164
13.5 | 0.932 | 0.10271 | -0.06 | 9.079
14 | 0.96 | 0.10614 | -0.061 | 9.041
14.5 | 0.99 | 0.11148 | -0.065 | 8.881
15 | 1.02 | 0.11928 | -0.067 | 8.55
15.5 | 1.043 | 0.11783 | -0.064 | 8.85
16 | 1.071 | 0.12334 | -0.066 | 8.683
16.5 | 1.105 | 0.12593 | -0.07 | 8.774
17 | 1.133 | 0.1344 | -0.071 | 8.432
17.5 | 1.154 | 0.13415 | -0.068 | 8.601
18 | 1.182 | 0.13955 | -0.069 | 8.468
18.5 | 1.216 | 0.14205 | -0.073 | 8.562
19 | 1.249 | 0.1455 | -0.076 | 8.587
19.5 | 1.264 | 0.15263 | -0.071 | 8.285
20 | 1.292 | 0.15761 | -0.072 | 8.195

## 80. Re 5M Mach 0.50 (2)
BIGFOIL.COM POLAR EXPORT
HN-997B
HN-997B |  |  |  | Cl Max: | 1.2894 | at alpha= | 7.5 | deg
XFOIL ncrit=9 |  |  |  | L/D Max: | 147.659 | at alpha= | 3.5 | deg
Re: | 5000000 |  |  | Cd Min: | 0.2698 | at alpha= | -20 | deg
Mach: | 0.5 |  |  | Cl=0 at alpha= | -3.6077 | deg
|  |  |  | @ Cl=0.1, Cd= | 0.005323
|  |  |  | @ Cl=0.4, Cd= | 0.0047551
|  |  |  | @ Cl=0.6, Cd= | 0.0048243
alpha (deg) | Cl | Cd | Cm | Cl/Cd
-20 | -0.7433 | 0.2698 | 0.0415 | -2.755
-19.5 | -0.7221 | 0.26167 | 0.0369 | -2.7596
-19 | -0.7009 | 0.2537 | 0.0325 | -2.7627
-18.5 | -0.68 | 0.24571 | 0.0282 | -2.7675
-18 | -0.6592 | 0.23759 | 0.0239 | -2.7745
-17.5 | -0.6386 | 0.22959 | 0.0198 | -2.7815
-17 | -0.6184 | 0.22164 | 0.0159 | -2.7901
-16.5 | -0.6002 | 0.21326 | 0.0119 | -2.8144
-16 | -0.5804 | 0.20594 | 0.0083 | -2.8183
-15.5 | -0.5611 | 0.19838 | 0.0047 | -2.8284
-15 | -0.5415 | 0.19081 | 0.0015 | -2.8379
-14.5 | -0.5237 | 0.18289 | -0.0016 | -2.8635
-14 | -0.5067 | 0.17522 | -0.0045 | -2.8918
-13.5 | -0.4908 | 0.16779 | -0.0072 | -2.9251
-13 | -0.4762 | 0.16038 | -0.0095 | -2.9692
-12.5 | -0.4622 | 0.15311 | -0.0117 | -3.0187
-12 | -0.4492 | 0.1458 | -0.0138 | -3.0809
-11.5 | -0.4371 | 0.1387 | -0.0156 | -3.1514
-11 | -0.4261 | 0.13164 | -0.0172 | -3.2369
-10.5 | -0.4166 | 0.12448 | -0.0187 | -3.3467
-9 | -0.3876 | 0.10185 | -0.0261 | -3.8056
-8.5 | -0.3685 | 0.09292 | -0.0327 | -3.9658
-8 | -0.3474 | 0.08434 | -0.0398 | -4.119
-7.5 | -0.3255 | 0.07516 | -0.0483 | -4.3308
-7 | -0.3096 | 0.06582 | -0.0574 | -4.7037
-6.5 | -0.2769 | 0.05659 | -0.0714 | -4.8931
-5.5 | -0.1791 | 0.03033 | -0.1132 | -5.905
-5 | -0.1512 | 0.02069 | -0.115 | -7.3079
-4.5 | -0.1109 | 0.01134 | -0.1144 | -9.7795
-4 | -0.0517 | 0.00707 | -0.1126 | -7.3126
-3.5 | 0.0142 | 0.00573 | -0.111 | 2.4782
-3 | 0.0811 | 0.00538 | -0.1099 | 15.0743
-2.5 | 0.1474 | 0.00518 | -0.109 | 28.4556
-2 | 0.2128 | 0.00507 | -0.1083 | 41.9724
-1.5 | 0.2778 | 0.00494 | -0.1078 | 56.2348
-1 | 0.3424 | 0.0048 | -0.1074 | 71.3333
-0.5 | 0.4066 | 0.00475 | -0.1071 | 85.6
0.5 | 0.5344 | 0.00472 | -0.1066 | 113.2203
1 | 0.5979 | 0.00482 | -0.1061 | 124.0456
1.5 | 0.6613 | 0.00495 | -0.1056 | 133.596
2 | 0.7243 | 0.00521 | -0.1048 | 139.0211
2.5 | 0.7875 | 0.00547 | -0.1038 | 143.9671
3 | 0.8477 | 0.00575 | -0.102 | 147.4261
3.5 | 0.9081 | 0.00615 | -0.0999 | 147.6585
4 | 0.9698 | 0.0069 | -0.098 | 140.5507
4.5 | 1.032 | 0.00766 | -0.0958 | 134.7258
5 | 1.0924 | 0.00866 | -0.093 | 126.1432
5.5 | 1.1575 | 0.00937 | -0.0902 | 123.5326
6 | 1.2184 | 0.01058 | -0.086 | 115.1607
6.5 | 1.2652 | 0.01312 | -0.0788 | 96.4329
7 | 1.2893 | 0.0179 | -0.0688 | 72.0279
7.5 | 1.2894 | 0.02447 | -0.0578 | 52.6931
8 | 1.2598 | 0.03042 | -0.0453 | 41.4135
8.5 | 1.2222 | 0.03773 | -0.0378 | 32.3933
9 | 1.1829 | 0.04728 | -0.0372 | 25.019
9.5 | 1.1466 | 0.05982 | -0.0438 | 19.1675
10 | 1.116 | 0.07559 | -0.0557 | 14.7639
10.5 | 1.0903 | 0.09336 | -0.068 | 11.6784
11 | 1.0681 | 0.10996 | -0.0775 | 9.7135
11.5 | 1.0444 | 0.12724 | -0.0882 | 8.2081
12 | 1.0342 | 0.14238 | -0.0972 | 7.2637
12.5 | 1.0302 | 0.15699 | -0.1057 | 6.5622

## 81. Re 6M Mach 0.00 (1)
BIGFOIL.COM POLAR EXPORT
HN-997B
HN-997B |  |  |  | Cl Max: | 1.099 | at alpha= | 7.5 | deg
JavaFoil+Calcfoil stall+Eppler ext transition |  |  |  | L/D Max: | 165.815 | at alpha= | 6.5 | deg
Re: | 6000000 |  |  | Cd Min: | 0.00578 | at alpha= | 2.5 | deg
Mach: | 0 |  |  | Cl=0 at alpha= | -3.7632 | deg
|  |  |  | @ Cl=0.1, Cd= | 0.0064298
|  |  |  | @ Cl=0.4, Cd= | 0.0068459
|  |  |  | @ Cl=0.6, Cd= | 0.0059628
alpha (deg) | Cl | Cd | Cm | Cl/Cd
-12.5 | -0.281 | 0.07904 | -0.042 | -3.561
-12 | -0.295 | 0.07432 | -0.043 | -3.965
-11.5 | -0.306 | 0.07063 | -0.043 | -4.338
-11 | -0.317 | 0.06577 | -0.044 | -4.821
-10.5 | -0.324 | 0.06276 | -0.043 | -5.17
-10 | -0.329 | 0.05872 | -0.044 | -5.611
-9.5 | -0.328 | 0.05542 | -0.045 | -5.92
-9 | -0.321 | 0.05238 | -0.045 | -6.124
-8.5 | -0.31 | 0.04918 | -0.046 | -6.296
-8 | -0.298 | 0.04174 | -0.055 | -7.142
-7.5 | -0.338 | 0.0068 | -0.086 | -49.649
-7 | -0.307 | 0.00703 | -0.086 | -43.632
-6.5 | -0.27 | 0.00683 | -0.086 | -39.586
-6 | -0.229 | 0.00667 | -0.087 | -34.333
-5.5 | -0.183 | 0.00654 | -0.087 | -28.064
-5 | -0.134 | 0.00646 | -0.087 | -20.745
-4.5 | -0.082 | 0.00636 | -0.088 | -12.852
-4 | -0.027 | 0.00629 | -0.088 | -4.279
-3.5 | 0.03 | 0.00623 | -0.088 | 4.746
-3 | 0.087 | 0.00645 | -0.089 | 13.516
-2.5 | 0.145 | 0.00636 | -0.089 | 22.841
-2 | 0.204 | 0.00646 | -0.089 | 31.558
-1.5 | 0.262 | 0.00698 | -0.09 | 37.58
-1 | 0.32 | 0.00665 | -0.09 | 48.175
-0.5 | 0.378 | 0.00699 | -0.09 | 54.173
0 | 0.436 | 0.00661 | -0.091 | 66.012
0.5 | 0.494 | 0.00634 | -0.091 | 77.956
1 | 0.552 | 0.00612 | -0.091 | 90.273
1.5 | 0.61 | 0.00593 | -0.092 | 102.826
2 | 0.667 | 0.00584 | -0.092 | 114.21
2.5 | 0.725 | 0.00578 | -0.092 | 125.365
3 | 0.782 | 0.00579 | -0.092 | 135.106
3.5 | 0.838 | 0.00582 | -0.093 | 143.876
4 | 0.892 | 0.00591 | -0.093 | 150.78
4.5 | 0.944 | 0.00605 | -0.093 | 156.077
5 | 0.989 | 0.00668 | -0.093 | 148.204
5.5 | 1.029 | 0.00669 | -0.094 | 153.861
6 | 1.061 | 0.00652 | -0.094 | 162.586
6.5 | 1.084 | 0.00654 | -0.094 | 165.815
7 | 1.097 | 0.00678 | -0.094 | 161.645
7.5 | 1.099 | 0.00694 | -0.095 | 158.318
8 | 1.09 | 0.00715 | -0.095 | 152.483
8.5 | 1.072 | 0.00745 | -0.095 | 143.857
9 | 1.043 | 0.00763 | -0.095 | 136.723
9.5 | 1.006 | 0.00789 | -0.096 | 127.523
10 | 0.963 | 0.00813 | -0.096 | 118.401
10.5 | 0.914 | 0.00843 | -0.096 | 108.474
11 | 0.859 | 0.01558 | -0.096 | 55.131
11.5 | 0.803 | 0.01651 | -0.096 | 48.658
12 | 0.743 | 0.01815 | -0.095 | 40.953
12.5 | 0.682 | 0.0205 | -0.094 | 33.288

## 82. Re 6M Mach 0.00 (2)
BIGFOIL.COM POLAR EXPORT
HN-997B
HN-997B |  |  |  | Cl Max: | 1.607 | at alpha= | 13 | deg
XFOIL ncrit=9 |  |  |  | L/D Max: | 144.49 | at alpha= | 3.5 | deg
Re: | 6000000 |  |  | Cd Min: | 0.27321 | at alpha= | 20 | deg
Mach: | 0 |  |  | Cl=0 at alpha= | -99 | deg
|  |  |  | @ Cl=0.1, Cd= | 0.00452
|  |  |  | @ Cl=0.4, Cd= | 0.00452
|  |  |  | @ Cl=0.6, Cd= | 0.0047621
alpha (deg) | Cl | Cd | Cm | Cl/Cd
0 | 0.406 | 0.00452 | -0.0938 | 89.823
0.5 | 0.4604 | 0.00453 | -0.0937 | 101.6336
1 | 0.515 | 0.00457 | -0.0936 | 112.6915
1.5 | 0.5689 | 0.00467 | -0.0934 | 121.8201
2 | 0.6229 | 0.00483 | -0.0932 | 128.9648
2.5 | 0.6765 | 0.00502 | -0.0929 | 134.761
3 | 0.7289 | 0.00528 | -0.0924 | 138.0492
3.5 | 0.7788 | 0.00539 | -0.0911 | 144.4898
4 | 0.8305 | 0.006 | -0.0905 | 138.4167
4.5 | 0.8828 | 0.00652 | -0.09 | 135.3988
5 | 0.9343 | 0.00713 | -0.0893 | 131.0379
5.5 | 0.9861 | 0.00768 | -0.0887 | 128.3984
6 | 1.0377 | 0.00825 | -0.088 | 125.7818
6.5 | 1.0899 | 0.00871 | -0.0875 | 125.132
7 | 1.141 | 0.00929 | -0.0867 | 122.8202
7.5 | 1.1926 | 0.00974 | -0.0862 | 122.4435
8 | 1.2438 | 0.01018 | -0.0856 | 122.1807
8.5 | 1.2933 | 0.01084 | -0.0847 | 119.3081
9 | 1.3412 | 0.01166 | -0.0836 | 115.0257
9.5 | 1.3878 | 0.01258 | -0.0822 | 110.318
10 | 1.4326 | 0.01368 | -0.0805 | 104.7222
10.5 | 1.4741 | 0.01508 | -0.0784 | 97.752
11 | 1.5125 | 0.01672 | -0.0758 | 90.4605
11.5 | 1.5502 | 0.01826 | -0.0733 | 84.8959
12 | 1.5833 | 0.02009 | -0.0702 | 78.8104
12.5 | 1.6047 | 0.02276 | -0.0654 | 70.5053
13 | 1.607 | 0.02578 | -0.0576 | 62.3351
13.5 | 1.5868 | 0.02984 | -0.0477 | 53.1769
14 | 1.5218 | 0.03887 | -0.038 | 39.151
14.5 | 1.4825 | 0.04787 | -0.0359 | 30.9693
15 | 1.4446 | 0.05934 | -0.0389 | 24.3445
15.5 | 1.4084 | 0.07356 | -0.0463 | 19.1463
16 | 1.3178 | 0.10381 | -0.0651 | 12.6943
16.5 | 1.2855 | 0.12291 | -0.0765 | 10.4589
17 | 1.2346 | 0.1478 | -0.0911 | 8.3532
17.5 | 1.195 | 0.17076 | -0.1045 | 6.9981
19 | 1.0923 | 0.25976 | -0.1489 | 4.205
19.5 | 1.1072 | 0.26661 | -0.1535 | 4.1529
20 | 1.122 | 0.27321 | -0.1581 | 4.1067

## 83. Re 6M Mach 0.10 (1)
BIGFOIL.COM POLAR EXPORT
HN-997B
HN-997B |  |  |  | Cl Max: | 1.096 | at alpha= | 7 | deg
JavaFoil+Calcfoil stall+Eppler ext transition |  |  |  | L/D Max: | 164.637 | at alpha= | 6.5 | deg
Re: | 6000000 |  |  | Cd Min: | 0.0058 | at alpha= | 2.5 | deg
Mach: | 0.1 |  |  | Cl=0 at alpha= | -3.7632 | deg
|  |  |  | @ Cl=0.1, Cd= | 0.0064614
|  |  |  | @ Cl=0.4, Cd= | 0.0068812
|  |  |  | @ Cl=0.6, Cd= | 0.0059904
alpha (deg) | Cl | Cd | Cm | Cl/Cd
-12.5 | -0.255 | 0.07941 | -0.042 | -3.211
-12 | -0.27 | 0.07533 | -0.042 | -3.59
-11.5 | -0.285 | 0.07098 | -0.043 | -4.016
-11 | -0.298 | 0.06688 | -0.043 | -4.458
-10.5 | -0.309 | 0.0629 | -0.044 | -4.912
-10 | -0.317 | 0.0589 | -0.045 | -5.38
-9.5 | -0.318 | 0.05552 | -0.045 | -5.73
-9 | -0.314 | 0.05194 | -0.046 | -6.038
-8.5 | -0.304 | 0.04956 | -0.045 | -6.129
-8 | -0.292 | 0.04434 | -0.051 | -6.581
-7.5 | -0.334 | 0.00683 | -0.086 | -48.979
-7 | -0.305 | 0.00706 | -0.087 | -43.17
-6.5 | -0.27 | 0.00689 | -0.087 | -39.125
-6 | -0.229 | 0.00674 | -0.087 | -33.983
-5.5 | -0.184 | 0.00659 | -0.088 | -27.866
-5 | -0.134 | 0.00645 | -0.088 | -20.852
-4.5 | -0.082 | 0.0064 | -0.088 | -12.8
-4 | -0.027 | 0.00633 | -0.089 | -4.27
-3.5 | 0.03 | 0.00625 | -0.089 | 4.749
-3 | 0.088 | 0.00648 | -0.089 | 13.524
-2.5 | 0.146 | 0.00639 | -0.09 | 22.861
-2 | 0.205 | 0.00647 | -0.09 | 31.659
-1.5 | 0.264 | 0.00698 | -0.09 | 37.744
-1 | 0.322 | 0.00667 | -0.09 | 48.298
-0.5 | 0.38 | 0.00701 | -0.091 | 54.28
0 | 0.439 | 0.00663 | -0.091 | 66.181
0.5 | 0.497 | 0.00636 | -0.091 | 78.121
1 | 0.555 | 0.00613 | -0.092 | 90.493
1.5 | 0.613 | 0.00595 | -0.092 | 103.058
2 | 0.671 | 0.00586 | -0.092 | 114.457
2.5 | 0.728 | 0.0058 | -0.093 | 125.631
3 | 0.785 | 0.00581 | -0.093 | 135.219
3.5 | 0.842 | 0.00584 | -0.093 | 144.12
4 | 0.896 | 0.00594 | -0.093 | 150.939
4.5 | 0.948 | 0.00607 | -0.094 | 156.241
5 | 0.994 | 0.0067 | -0.094 | 148.225
5.5 | 1.033 | 0.00671 | -0.094 | 153.779
6 | 1.064 | 0.00656 | -0.094 | 162.121
6.5 | 1.085 | 0.00659 | -0.095 | 164.637
7 | 1.096 | 0.00679 | -0.095 | 161.266
7.5 | 1.095 | 0.007 | -0.095 | 156.424
8 | 1.082 | 0.00722 | -0.095 | 149.967
8.5 | 1.058 | 0.0075 | -0.096 | 141.035
9 | 1.024 | 0.00771 | -0.096 | 132.748
9.5 | 0.981 | 0.00796 | -0.096 | 123.265
10 | 0.931 | 0.00824 | -0.096 | 112.958
10.5 | 0.876 | 0.00855 | -0.097 | 102.415
11 | 0.813 | 0.01589 | -0.096 | 51.178
11.5 | 0.75 | 0.0171 | -0.096 | 43.853
12 | 0.685 | 0.01876 | -0.095 | 36.495

## 84. Re 6M Mach 0.10 (2)
BIGFOIL.COM POLAR EXPORT
HN-997B
HN-997B |  |  |  | Cl Max: | 1.5676 | at alpha= | 12 | deg
XFOIL ncrit=9 |  |  |  | L/D Max: | 144.75 | at alpha= | 3.5 | deg
Re: | 6000000 |  |  | Cd Min: | 0.17476 | at alpha= | 17 | deg
Mach: | 0.1 |  |  | Cl=0 at alpha= | -3.6928 | deg
|  |  |  | @ Cl=0.1, Cd= | 0.0049181
|  |  |  | @ Cl=0.4, Cd= | 0.0045315
|  |  |  | @ Cl=0.6, Cd= | 0.0047628
alpha (deg) | Cl | Cd | Cm | Cl/Cd
-12 | -0.9281 | 0.02085 | -0.0877 | -44.5132
-11.5 | -0.8753 | 0.01732 | -0.0905 | -50.537
-11 | -0.8149 | 0.01611 | -0.0924 | -50.5835
-10.5 | -0.7516 | 0.01607 | -0.0939 | -46.7704
-10 | -0.6987 | 0.01529 | -0.0938 | -45.6965
-9.5 | -0.6395 | 0.01458 | -0.095 | -43.8615
-9 | -0.5769 | 0.01486 | -0.0963 | -38.8223
-8.5 | -0.517 | 0.0142 | -0.0977 | -36.4085
-8 | -0.4582 | 0.01326 | -0.0989 | -34.5551
-7.5 | -0.4145 | 0.00926 | -0.098 | -44.7624
-7 | -0.3625 | 0.00779 | -0.0974 | -46.534
-6.5 | -0.3091 | 0.00689 | -0.0969 | -44.8621
-6 | -0.2547 | 0.00625 | -0.0965 | -40.752
-5.5 | -0.2002 | 0.00582 | -0.096 | -34.3986
-5 | -0.1448 | 0.00556 | -0.0958 | -26.0432
-4.5 | -0.0893 | 0.00553 | -0.0956 | -16.1483
-4 | -0.0341 | 0.00519 | -0.0953 | -6.5703
-3.5 | 0.0214 | 0.00503 | -0.0951 | 4.2545
-3 | 0.0768 | 0.00496 | -0.0949 | 15.4839
-2.5 | 0.1322 | 0.00486 | -0.0947 | 27.2016
-2 | 0.1876 | 0.00478 | -0.0945 | 39.2469
-1.5 | 0.2429 | 0.00469 | -0.0944 | 51.791
-1 | 0.298 | 0.00458 | -0.0944 | 65.0655
-0.5 | 0.3531 | 0.00454 | -0.0943 | 77.7753
0 | 0.4082 | 0.00453 | -0.0942 | 90.1104
0.5 | 0.4628 | 0.00453 | -0.0941 | 102.1634
1 | 0.5177 | 0.00458 | -0.094 | 113.0349
1.5 | 0.5719 | 0.00468 | -0.0938 | 122.2009
2 | 0.6262 | 0.00484 | -0.0936 | 129.3802
2.5 | 0.6802 | 0.00503 | -0.0933 | 135.2286
3 | 0.7328 | 0.0053 | -0.0927 | 138.2642
3.5 | 0.7831 | 0.00541 | -0.0914 | 144.7505
4 | 0.8351 | 0.00602 | -0.0908 | 138.7209
4.5 | 0.8876 | 0.00656 | -0.0902 | 135.3049
5 | 0.9395 | 0.00717 | -0.0895 | 131.0321
5.5 | 0.9917 | 0.00774 | -0.0889 | 128.1266
6 | 1.0438 | 0.0083 | -0.0881 | 125.759
6.5 | 1.0963 | 0.00877 | -0.0875 | 125.0057
7 | 1.1476 | 0.00939 | -0.0866 | 122.2151
7.5 | 1.2 | 0.0098 | -0.0861 | 122.449
8 | 1.2514 | 0.0103 | -0.0854 | 121.4951
8.5 | 1.3009 | 0.01104 | -0.0843 | 117.8351
9 | 1.3488 | 0.01194 | -0.0829 | 112.9648
9.5 | 1.395 | 0.013 | -0.0812 | 107.3077
10 | 1.4384 | 0.01432 | -0.0792 | 100.4469
10.5 | 1.4765 | 0.0162 | -0.0762 | 91.142
11 | 1.5117 | 0.01821 | -0.073 | 83.0148
11.5 | 1.5457 | 0.02012 | -0.0697 | 76.8241
12 | 1.5676 | 0.02294 | -0.0648 | 68.3348
12.5 | 1.558 | 0.02704 | -0.0552 | 57.6183
13 | 1.5306 | 0.03186 | -0.045 | 48.0414
13.5 | 1.4889 | 0.03906 | -0.0377 | 38.1183
14 | 1.427 | 0.05092 | -0.0361 | 28.0244
14.5 | 1.3873 | 0.06358 | -0.0408 | 21.8198
15 | 1.3498 | 0.07935 | -0.05 | 17.0107
15.5 | 1.3116 | 0.09827 | -0.062 | 13.3469
16 | 1.2483 | 0.12555 | -0.0784 | 9.9427
16.5 | 1.2115 | 0.14677 | -0.0906 | 8.2544
17 | 1.1568 | 0.17476 | -0.1068 | 6.6194

## 85. Re 6M Mach 0.25 (1)
BIGFOIL.COM POLAR EXPORT
HN-997B
HN-997B |  |  |  | Cl Max: | 1.087 | at alpha= | 6.5 | deg
JavaFoil+Calcfoil stall+Eppler ext transition |  |  |  | L/D Max: | 159.149 | at alpha= | 6 | deg
Re: | 6000000 |  |  | Cd Min: | 0.00589 | at alpha= | 2.5 | deg
Mach: | 0.25 |  |  | Cl=0 at alpha= | -3.7586 | deg
|  |  |  | @ Cl=0.1, Cd= | 0.0065083
|  |  |  | @ Cl=0.4, Cd= | 0.0251
|  |  |  | @ Cl=0.6, Cd= | 0.0251
alpha (deg) | Cl | Cd | Cm | Cl/Cd
-12 | -0.046 | 0.07558 | -0.044 | -0.611
-11.5 | -0.043 | 0.07362 | -0.043 | -0.589
-11 | -0.115 | 0.06922 | -0.043 | -1.662
-10.5 | -0.163 | 0.06472 | -0.044 | -2.526
-10 | -0.202 | 0.06002 | -0.045 | -3.365
-9.5 | -0.229 | 0.05613 | -0.046 | -4.08
-9 | -0.246 | 0.05277 | -0.047 | -4.656
-8.5 | -0.255 | 0.04957 | -0.048 | -5.143
-8 | -0.256 | 0.04682 | -0.048 | -5.472
-7.5 | -0.25 | 0.04351 | -0.05 | -5.744
-7 | -0.289 | 0.00691 | -0.089 | -41.899
-6.5 | -0.262 | 0.00697 | -0.089 | -37.634
-6 | -0.227 | 0.00686 | -0.09 | -33.08
-5.5 | -0.184 | 0.00669 | -0.09 | -27.531
-5 | -0.136 | 0.00653 | -0.09 | -20.834
-4.5 | -0.083 | 0.00647 | -0.091 | -12.893
-4 | -0.028 | 0.00637 | -0.091 | -4.331
-3.5 | 0.03 | 0.00629 | -0.091 | 4.836
-3 | 0.09 | 0.00652 | -0.092 | 13.777
-2.5 | 0.15 | 0.00645 | -0.092 | 23.266
-2 | 0.21 | 0.00659 | -0.092 | 31.955
-1.5 | 0.271 | 0.00709 | -0.093 | 38.201
-1 | 0.331 | 0.00678 | -0.093 | 48.818
-0.5 | 0.391 | 0.00661 | -0.093 | 59.149
0 | 0.451 | 0.00672 | -0.094 | 67.047
0.5 | 0.51 | 0.00646 | -0.094 | 78.981
1 | 0.57 | 0.00622 | -0.094 | 91.624
1.5 | 0.63 | 0.00604 | -0.095 | 104.268
2 | 0.689 | 0.00595 | -0.095 | 115.734
2.5 | 0.748 | 0.00589 | -0.095 | 127.009
3 | 0.807 | 0.00591 | -0.095 | 136.418
3.5 | 0.865 | 0.00596 | -0.096 | 145.169
4 | 0.92 | 0.00606 | -0.096 | 151.802
4.5 | 0.972 | 0.00631 | -0.096 | 154.035
5 | 1.017 | 0.00685 | -0.097 | 148.351
5.5 | 1.052 | 0.0069 | -0.097 | 152.606
6 | 1.077 | 0.00677 | -0.097 | 159.149
6.5 | 1.087 | 0.0069 | -0.097 | 157.592
7 | 1.08 | 0.0071 | -0.098 | 152.265
7.5 | 1.055 | 0.00734 | -0.098 | 143.596
8 | 1.008 | 0.00761 | -0.098 | 132.49
8.5 | 0.942 | 0.00789 | -0.098 | 119.381
9 | 0.857 | 0.00819 | -0.099 | 104.645
9.5 | 0.755 | 0.00849 | -0.099 | 88.963
10 | 0.639 | 0.01321 | -0.099 | 48.373
10.5 | 0.514 | 0.01661 | -0.098 | 30.923
11 | 0.376 | 0.01853 | -0.097 | 20.29
11.5 | 0.205 | 0.0251 | -0.093 | 8.155

## 86. Re 6M Mach 0.25 (2)
BIGFOIL.COM POLAR EXPORT
HN-997B
HN-997B |  |  |  | Cl Max: | 1.4098 | at alpha= | 10 | deg
XFOIL ncrit=9 |  |  |  | L/D Max: | 145.823 | at alpha= | 3.5 | deg
Re: | 6000000 |  |  | Cd Min: | 0.16716 | at alpha= | 15 | deg
Mach: | 0.25 |  |  | Cl=0 at alpha= | -99 | deg
|  |  |  | @ Cl=0.1, Cd= | 0.00456
|  |  |  | @ Cl=0.4, Cd= | 0.00456
|  |  |  | @ Cl=0.6, Cd= | 0.0047666
alpha (deg) | Cl | Cd | Cm | Cl/Cd
0 | 0.4198 | 0.00456 | -0.0966 | 92.0614
0.5 | 0.4762 | 0.00457 | -0.0965 | 104.2013
1 | 0.5328 | 0.00462 | -0.0964 | 115.3247
1.5 | 0.5886 | 0.00473 | -0.0961 | 124.4397
2 | 0.6446 | 0.00491 | -0.0958 | 131.2831
2.5 | 0.7002 | 0.00512 | -0.0954 | 136.7578
3 | 0.7547 | 0.0054 | -0.0947 | 139.7593
3.5 | 0.8064 | 0.00553 | -0.0932 | 145.8228
4 | 0.8602 | 0.00616 | -0.0924 | 139.6429
4.5 | 0.9148 | 0.00671 | -0.0916 | 136.3338
5 | 0.9687 | 0.00736 | -0.0907 | 131.6168
5.5 | 1.0222 | 0.00805 | -0.0896 | 126.9814
6 | 1.0774 | 0.00855 | -0.0887 | 126.0117
6.5 | 1.1318 | 0.00914 | -0.0875 | 123.8293
7 | 1.1861 | 0.00971 | -0.0864 | 122.1524
7.5 | 1.2397 | 0.01038 | -0.0851 | 119.4316
8 | 1.2901 | 0.01145 | -0.083 | 112.6725
8.5 | 1.3359 | 0.01305 | -0.0801 | 102.3678
9 | 1.3739 | 0.01551 | -0.0759 | 88.5816
9.5 | 1.4005 | 0.01926 | -0.0701 | 72.7155
10 | 1.4098 | 0.02463 | -0.0625 | 57.2391
10.5 | 1.4006 | 0.02994 | -0.053 | 46.7802
11 | 1.3666 | 0.03541 | -0.0422 | 38.5936
11.5 | 1.3239 | 0.04313 | -0.0362 | 30.6956
12 | 1.2894 | 0.05232 | -0.0362 | 24.6445
12.5 | 1.248 | 0.06593 | -0.0428 | 18.9292
13 | 1.2161 | 0.08228 | -0.0539 | 14.78
13.5 | 1.1859 | 0.10151 | -0.0665 | 11.6826
14 | 1.1522 | 0.12207 | -0.078 | 9.4388
14.5 | 1.1164 | 0.14308 | -0.0896 | 7.8026
15 | 1.0759 | 0.16716 | -0.1029 | 6.4363

## 87. Re 6M Mach 0.50 (1)
BIGFOIL.COM POLAR EXPORT
HN-997B
HN-997B |  |  |  | Cl Max: | 1.293 | at alpha= | 20 | deg
JavaFoil+Calcfoil stall+Eppler ext transition |  |  |  | L/D Max: | 151.4 | at alpha= | 4 | deg
Re: | 6000000 |  |  | Cd Min: | 0.00635 | at alpha= | 2.5 | deg
Mach: | 0.5 |  |  | Cl=0 at alpha= | -3.7661 | deg
|  |  |  | @ Cl=0.1, Cd= | 0.0064929
|  |  |  | @ Cl=0.4, Cd= | 0.007106
|  |  |  | @ Cl=0.6, Cd= | 0.0068036
alpha (deg) | Cl | Cd | Cm | Cl/Cd
-20 | -0.838 | 0.15672 | -0.051 | -5.346
-19.5 | -0.813 | 0.14917 | -0.051 | -5.449
-19 | -0.788 | 0.14463 | -0.051 | -5.45
-18.5 | -0.763 | 0.13995 | -0.051 | -5.455
-18 | -0.739 | 0.13648 | -0.052 | -5.415
-17.5 | -0.713 | 0.13173 | -0.051 | -5.411
-17 | -0.687 | 0.12639 | -0.05 | -5.433
-16.5 | -0.662 | 0.12217 | -0.05 | -5.417
-16 | -0.637 | 0.11808 | -0.05 | -5.391
-15.5 | -0.611 | 0.11428 | -0.05 | -5.351
-15 | -0.586 | 0.1112 | -0.05 | -5.268
-14.5 | -0.56 | 0.10148 | -0.05 | -5.523
-14 | -0.535 | 0.09333 | -0.051 | -5.736
-13.5 | -0.51 | 0.08629 | -0.052 | -5.913
-13 | -0.486 | 0.07963 | -0.054 | -6.099
-12.5 | -0.457 | 0.08948 | -0.048 | -5.109
-12 | -0.432 | 0.07913 | -0.049 | -5.458
-11.5 | -0.407 | 0.07158 | -0.052 | -5.687
-11 | -0.382 | 0.06531 | -0.055 | -5.855
-10.5 | -0.359 | 0.05847 | -0.059 | -6.135
-10 | -0.328 | 0.06673 | -0.046 | -4.909
-9.5 | -0.302 | 0.0595 | -0.05 | -5.084
-9 | -0.278 | 0.05291 | -0.055 | -5.253
-8.5 | -0.257 | 0.04222 | -0.067 | -6.093
-8 | -0.224 | 0.05078 | -0.049 | -4.408
-7.5 | -0.197 | 0.04867 | -0.046 | -4.053
-7 | -0.172 | 0.04372 | -0.052 | -3.931
-6.5 | -0.18 | 0.00708 | -0.1 | -25.37
-6 | -0.119 | 0.0396 | -0.052 | -3.005
-5.5 | -0.102 | 0.01664 | -0.087 | -6.15
-5 | -0.082 | 0.0069 | -0.101 | -11.831
-4.5 | -0.083 | 0.00686 | -0.101 | -12.058
-4 | -0.029 | 0.00671 | -0.102 | -4.379
-3.5 | 0.033 | 0.0066 | -0.102 | 5.045
-3 | 0.099 | 0.00649 | -0.102 | 15.335
-2.5 | 0.167 | 0.00669 | -0.103 | 24.974
-2 | 0.235 | 0.00659 | -0.103 | 35.647
-1.5 | 0.303 | 0.00752 | -0.104 | 40.251
-1 | 0.37 | 0.0072 | -0.104 | 51.362
-0.5 | 0.437 | 0.00699 | -0.104 | 62.455
0 | 0.504 | 0.00718 | -0.105 | 70.196
0.5 | 0.57 | 0.00692 | -0.105 | 82.398
1 | 0.637 | 0.00666 | -0.105 | 95.691
1.5 | 0.703 | 0.00649 | -0.106 | 108.321
2 | 0.77 | 0.0064 | -0.106 | 120.242
2.5 | 0.835 | 0.00635 | -0.106 | 131.601
3 | 0.9 | 0.00641 | -0.107 | 140.389
3.5 | 0.964 | 0.00654 | -0.107 | 147.418
4 | 1.022 | 0.00675 | -0.107 | 151.4
4.5 | 1.073 | 0.00745 | -0.108 | 144.082
5 | 1.098 | 0.00755 | -0.108 | 145.517
5.5 | 1.068 | 0.00796 | -0.108 | 134.198
6 | 0.651 | 0.00817 | -0.109 | 79.693
6.5 | 0.685 | 0.0086 | -0.109 | 79.613
7 | 0.719 | 0.00888 | -0.109 | 80.873
7.5 | 0.748 | 0.01533 | -0.109 | 48.79
8 | 0.782 | 0.01294 | -0.109 | 60.449
8.5 | 0.666 | 0.05633 | -0.063 | 11.817
9 | 0.845 | 0.01735 | -0.109 | 48.675
9.5 | 0.768 | 0.0427 | -0.089 | 17.981
10 | 0.741 | 0.07484 | -0.054 | 9.898
10.5 | 0.813 | 0.05177 | -0.085 | 15.7
11 | 0.798 | 0.07728 | -0.06 | 10.329
11.5 | 0.825 | 0.08633 | -0.06 | 9.558
12 | 0.852 | 0.08291 | -0.061 | 10.281
12.5 | 0.878 | 0.09213 | -0.06 | 9.535
13 | 0.91 | 0.09671 | -0.065 | 9.411
13.5 | 0.933 | 0.09968 | -0.061 | 9.356
14 | 0.96 | 0.10467 | -0.061 | 9.171
14.5 | 0.993 | 0.10832 | -0.067 | 9.168
15 | 1.021 | 0.11651 | -0.068 | 8.761
15.5 | 1.043 | 0.1149 | -0.065 | 9.08
16 | 1.074 | 0.12066 | -0.067 | 8.898
16.5 | 1.109 | 0.12188 | -0.072 | 9.097
17 | 1.135 | 0.13087 | -0.073 | 8.676
17.5 | 1.154 | 0.13107 | -0.068 | 8.806
18 | 1.185 | 0.13573 | -0.071 | 8.732
18.5 | 1.222 | 0.13602 | -0.076 | 8.984
19 | 1.253 | 0.14041 | -0.078 | 8.927
19.5 | 1.265 | 0.14822 | -0.071 | 8.535
20 | 1.293 | 0.15376 | -0.072 | 8.41

## 88. Re 6M Mach 0.50 (2)
BIGFOIL.COM POLAR EXPORT
HN-997B
HN-997B |  |  |  | Cl Max: | 1.2969 | at alpha= | 7.5 | deg
XFOIL ncrit=9 |  |  |  | L/D Max: | 151.213 | at alpha= | 3.5 | deg
Re: | 6000000 |  |  | Cd Min: | 0.15627 | at alpha= | 12.5 | deg
Mach: | 0.5 |  |  | Cl=0 at alpha= | -3.5985 | deg
|  |  |  | @ Cl=0.1, Cd= | 0.0051985
|  |  |  | @ Cl=0.4, Cd= | 0.0047531
|  |  |  | @ Cl=0.6, Cd= | 0.0048631
alpha (deg) | Cl | Cd | Cm | Cl/Cd
-6.5 | -0.2742 | 0.05459 | -0.0755 | -5.0229
-6 | -0.2092 | 0.03909 | -0.1068 | -5.3518
-5.5 | -0.1834 | 0.0295 | -0.1132 | -6.2169
-5 | -0.1541 | 0.0201 | -0.1148 | -7.6667
-4.5 | -0.1134 | 0.01072 | -0.1142 | -10.5784
-4 | -0.0534 | 0.00662 | -0.1123 | -8.0665
-3.5 | 0.0131 | 0.00556 | -0.1108 | 2.3561
-3 | 0.0803 | 0.00524 | -0.1097 | 15.3244
-2.5 | 0.1468 | 0.0051 | -0.1089 | 28.7843
-2 | 0.2124 | 0.00501 | -0.1082 | 42.3952
-1.5 | 0.2775 | 0.0049 | -0.1078 | 56.6327
-1 | 0.3423 | 0.00478 | -0.1075 | 71.6109
-0.5 | 0.4067 | 0.00475 | -0.1072 | 85.6211
0 | 0.4708 | 0.00475 | -0.1069 | 99.1158
0.5 | 0.5349 | 0.00475 | -0.1066 | 112.6105
1 | 0.5985 | 0.00486 | -0.1062 | 123.1481
1.5 | 0.662 | 0.00499 | -0.1057 | 132.6653
2 | 0.7254 | 0.00522 | -0.105 | 138.9655
2.5 | 0.789 | 0.00548 | -0.1042 | 143.9781
3 | 0.8519 | 0.0058 | -0.1029 | 146.8793
3.5 | 0.9103 | 0.00602 | -0.1003 | 151.2126
4 | 0.9725 | 0.00673 | -0.0985 | 144.5022
4.5 | 1.0351 | 0.00748 | -0.0964 | 138.3824
5 | 1.0965 | 0.0084 | -0.0936 | 130.5357
5.5 | 1.1622 | 0.00905 | -0.091 | 128.4199
6 | 1.2242 | 0.01019 | -0.0869 | 120.1374
6.5 | 1.2718 | 0.01269 | -0.0798 | 100.2206
7 | 1.2962 | 0.01749 | -0.0696 | 74.1109
7.5 | 1.2969 | 0.02406 | -0.0586 | 53.9027
8 | 1.2677 | 0.02996 | -0.0459 | 42.3131
8.5 | 1.2299 | 0.03709 | -0.038 | 33.1599
9 | 1.1904 | 0.04642 | -0.0369 | 25.6441
9.5 | 1.1537 | 0.05873 | -0.0431 | 19.6441
10 | 1.1224 | 0.07439 | -0.0549 | 15.088
10.5 | 1.0897 | 0.09367 | -0.0684 | 11.6334
11 | 1.0668 | 0.11041 | -0.078 | 9.6622
11.5 | 1.0496 | 0.12624 | -0.0876 | 8.3143
12 | 1.0388 | 0.1415 | -0.0967 | 7.3413
12.5 | 1.0341 | 0.15627 | -0.1054 | 6.6174

## 89. Re 7M Mach 0.00 (1)
BIGFOIL.COM POLAR EXPORT
HN-997B
HN-997B |  |  |  | Cl Max: | 1.099 | at alpha= | 7.5 | deg
JavaFoil+Calcfoil stall+Eppler ext transition |  |  |  | L/D Max: | 169.897 | at alpha= | 6.5 | deg
Re: | 7000000 |  |  | Cd Min: | 0.00579 | at alpha= | 2.5 | deg
Mach: | 0 |  |  | Cl=0 at alpha= | -3.7632 | deg
|  |  |  | @ Cl=0.1, Cd= | 0.0064065
|  |  |  | @ Cl=0.4, Cd= | 0.0068972
|  |  |  | @ Cl=0.6, Cd= | 0.0060393
alpha (deg) | Cl | Cd | Cm | Cl/Cd
-13 | -0.268 | 0.08274 | -0.042 | -3.239
-12.5 | -0.282 | 0.07821 | -0.043 | -3.602
-12 | -0.295 | 0.07333 | -0.044 | -4.023
-11.5 | -0.307 | 0.06972 | -0.044 | -4.401
-11 | -0.318 | 0.06483 | -0.045 | -4.897
-10.5 | -0.325 | 0.06183 | -0.045 | -5.257
-10 | -0.33 | 0.05767 | -0.046 | -5.725
-9.5 | -0.329 | 0.05423 | -0.047 | -6.066
-9 | -0.322 | 0.05104 | -0.047 | -6.306
-8.5 | -0.311 | 0.0475 | -0.049 | -6.549
-8 | -0.362 | 0.00755 | -0.085 | -47.924
-7.5 | -0.338 | 0.00713 | -0.086 | -47.36
-7 | -0.307 | 0.00699 | -0.086 | -43.88
-6.5 | -0.27 | 0.00678 | -0.086 | -39.851
-6 | -0.229 | 0.00662 | -0.087 | -34.597
-5.5 | -0.184 | 0.00647 | -0.087 | -28.371
-5 | -0.134 | 0.00644 | -0.087 | -20.818
-4.5 | -0.082 | 0.00633 | -0.088 | -12.909
-4 | -0.027 | 0.00625 | -0.088 | -4.301
-3.5 | 0.03 | 0.00621 | -0.088 | 4.763
-3 | 0.087 | 0.00642 | -0.089 | 13.565
-2.5 | 0.145 | 0.00636 | -0.089 | 22.844
-2 | 0.204 | 0.0065 | -0.089 | 31.355
-1.5 | 0.262 | 0.00705 | -0.09 | 37.203
-1 | 0.32 | 0.00674 | -0.09 | 47.534
-0.5 | 0.378 | 0.00703 | -0.09 | 53.819
0 | 0.436 | 0.00668 | -0.091 | 65.35
0.5 | 0.494 | 0.00642 | -0.091 | 77.011
1 | 0.552 | 0.00618 | -0.091 | 89.398
1.5 | 0.61 | 0.00601 | -0.092 | 101.467
2 | 0.667 | 0.00589 | -0.092 | 113.281
2.5 | 0.725 | 0.00579 | -0.092 | 125.058
3 | 0.782 | 0.00579 | -0.092 | 135.009
3.5 | 0.838 | 0.00582 | -0.093 | 143.986
4 | 0.892 | 0.00589 | -0.093 | 151.476
4.5 | 0.944 | 0.00599 | -0.093 | 157.651
5 | 0.989 | 0.00657 | -0.093 | 150.54
5.5 | 1.029 | 0.00659 | -0.094 | 156.054
6 | 1.061 | 0.00662 | -0.094 | 160.271
6.5 | 1.084 | 0.00638 | -0.094 | 169.897
7 | 1.097 | 0.00662 | -0.094 | 165.654
7.5 | 1.099 | 0.00677 | -0.095 | 162.266
8 | 1.09 | 0.00698 | -0.095 | 156.316
8.5 | 1.072 | 0.00726 | -0.095 | 147.513
9 | 1.043 | 0.0075 | -0.095 | 139.151
9.5 | 1.006 | 0.00769 | -0.096 | 130.844
10 | 0.963 | 0.00792 | -0.096 | 121.543
10.5 | 0.914 | 0.0082 | -0.096 | 111.458
11 | 0.86 | 0.01314 | -0.096 | 65.405
11.5 | 0.805 | 0.01599 | -0.096 | 50.34
12 | 0.746 | 0.01739 | -0.095 | 42.91
12.5 | 0.686 | 0.01951 | -0.094 | 35.149

## 90. Re 7M Mach 0.00 (2)
BIGFOIL.COM POLAR EXPORT
HN-997B
HN-997B |  |  |  | Cl Max: | 1.6361 | at alpha= | 13 | deg
XFOIL ncrit=9 |  |  |  | L/D Max: | 142.291 | at alpha= | 3.5 | deg
Re: | 7000000 |  |  | Cd Min: | 0.17515 | at alpha= | 18 | deg
Mach: | 0 |  |  | Cl=0 at alpha= | -3.6875 | deg
|  |  |  | @ Cl=0.1, Cd= | 0.0048607
|  |  |  | @ Cl=0.4, Cd= | 0.0045611
|  |  |  | @ Cl=0.6, Cd= | 0.004814
alpha (deg) | Cl | Cd | Cm | Cl/Cd
-13.5 | -0.9107 | 0.05999 | -0.0547 | -15.1809
-13 | -0.9805 | 0.03482 | -0.0756 | -28.1591
-12.5 | -0.9793 | 0.01592 | -0.088 | -61.5138
-12 | -0.9214 | 0.01504 | -0.0896 | -61.2633
-11.5 | -0.8619 | 0.01441 | -0.0913 | -59.8126
-11 | -0.8019 | 0.01355 | -0.0932 | -59.1808
-10.5 | -0.7463 | 0.01343 | -0.0934 | -55.5696
-10 | -0.6894 | 0.01292 | -0.0943 | -53.3591
-9.5 | -0.6303 | 0.01242 | -0.0956 | -50.7488
-9 | -0.5708 | 0.01253 | -0.0966 | -45.5547
-8.5 | -0.5114 | 0.01205 | -0.0979 | -42.4398
-8 | -0.4604 | 0.01132 | -0.0974 | -40.6714
-7.5 | -0.4109 | 0.00916 | -0.097 | -44.8581
-7 | -0.3603 | 0.00753 | -0.0964 | -47.8486
-6.5 | -0.3078 | 0.00665 | -0.0958 | -46.2857
-6 | -0.2539 | 0.00603 | -0.0955 | -42.1061
-5.5 | -0.1996 | 0.00561 | -0.0951 | -35.5793
-5 | -0.1446 | 0.00538 | -0.095 | -26.8773
-4.5 | -0.0895 | 0.00536 | -0.0948 | -16.6978
-4 | -0.0345 | 0.00511 | -0.0946 | -6.7515
-3.5 | 0.0207 | 0.00496 | -0.0944 | 4.1734
-3 | 0.076 | 0.0049 | -0.0943 | 15.5102
-2.5 | 0.131 | 0.00481 | -0.0941 | 27.2349
-2 | 0.1862 | 0.00475 | -0.094 | 39.2
-1.5 | 0.2413 | 0.00468 | -0.0939 | 51.5598
-1 | 0.2962 | 0.00459 | -0.0939 | 64.5316
-0.5 | 0.3511 | 0.00457 | -0.0938 | 76.8271
0 | 0.4059 | 0.00456 | -0.0938 | 89.0132
0.5 | 0.4604 | 0.0046 | -0.0937 | 100.087
1 | 0.515 | 0.00464 | -0.0936 | 110.9914
1.5 | 0.5691 | 0.00474 | -0.0935 | 120.0633
2 | 0.6234 | 0.00487 | -0.0933 | 128.0082
2.5 | 0.6771 | 0.00506 | -0.0931 | 133.8142
3 | 0.73 | 0.00535 | -0.0927 | 136.4486
3.5 | 0.7826 | 0.0055 | -0.0921 | 142.2909
4 | 0.8317 | 0.00591 | -0.0908 | 140.7276
4.5 | 0.8841 | 0.00641 | -0.0903 | 137.9251
5 | 0.9361 | 0.00697 | -0.0897 | 134.3042
5.5 | 0.9878 | 0.00754 | -0.089 | 131.008
6 | 1.0399 | 0.00805 | -0.0884 | 129.1801
6.5 | 1.0922 | 0.0085 | -0.0879 | 128.4941
7 | 1.1437 | 0.00902 | -0.0873 | 126.796
7.5 | 1.1958 | 0.00941 | -0.0868 | 127.0776
8 | 1.2471 | 0.00985 | -0.0863 | 126.6091
8.5 | 1.2965 | 0.01053 | -0.0853 | 123.1244
9 | 1.3445 | 0.01135 | -0.0841 | 118.4581
9.5 | 1.3914 | 0.01225 | -0.0828 | 113.5837
10 | 1.4367 | 0.01328 | -0.0813 | 108.1852
10.5 | 1.4795 | 0.01455 | -0.0793 | 101.6838
11 | 1.52 | 0.01597 | -0.0771 | 95.1785
11.5 | 1.5573 | 0.0176 | -0.0745 | 88.483
12 | 1.5914 | 0.01939 | -0.0715 | 82.0732
12.5 | 1.6184 | 0.02161 | -0.0675 | 74.8913
13 | 1.6361 | 0.02415 | -0.0622 | 67.7474
13.5 | 1.6315 | 0.02684 | -0.0534 | 60.7861
14 | 1.6026 | 0.03183 | -0.0438 | 50.3487
14.5 | 1.5683 | 0.03848 | -0.0376 | 40.7562
15 | 1.5242 | 0.04814 | -0.0357 | 31.6618
15.5 | 1.499 | 0.05779 | -0.0382 | 25.9387
16 | 1.3463 | 0.09683 | -0.0607 | 13.9037
16.5 | 1.3331 | 0.11056 | -0.069 | 12.0577
17 | 1.2995 | 0.12994 | -0.0804 | 10.0008
17.5 | 1.2741 | 0.1475 | -0.0906 | 8.638
18 | 1.2169 | 0.17515 | -0.1072 | 6.9478

## 91. Re 7M Mach 0.10 (1)
BIGFOIL.COM POLAR EXPORT
HN-997B
HN-997B |  |  |  | Cl Max: | 1.096 | at alpha= | 7 | deg
JavaFoil+Calcfoil stall+Eppler ext transition |  |  |  | L/D Max: | 168.694 | at alpha= | 6.5 | deg
Re: | 7000000 |  |  | Cd Min: | 0.00581 | at alpha= | 2.5 | deg
Mach: | 0.1 |  |  | Cl=0 at alpha= | -3.7632 | deg
|  |  |  | @ Cl=0.1, Cd= | 0.0064097
|  |  |  | @ Cl=0.4, Cd= | 0.0069314
|  |  |  | @ Cl=0.6, Cd= | 0.0060659
alpha (deg) | Cl | Cd | Cm | Cl/Cd
-12.5 | -0.255 | 0.07898 | -0.043 | -3.229
-12 | -0.271 | 0.07458 | -0.043 | -3.629
-11.5 | -0.285 | 0.07012 | -0.044 | -4.07
-11 | -0.299 | 0.06588 | -0.044 | -4.532
-10.5 | -0.309 | 0.06208 | -0.045 | -4.984
-10 | -0.317 | 0.05794 | -0.046 | -5.479
-9.5 | -0.319 | 0.05442 | -0.047 | -5.859
-9 | -0.315 | 0.05039 | -0.049 | -6.247
-8.5 | -0.305 | 0.04799 | -0.049 | -6.356
-8 | -0.307 | 0.02944 | -0.067 | -10.436
-7.5 | -0.335 | 0.00715 | -0.086 | -46.771
-7 | -0.305 | 0.00696 | -0.087 | -43.834
-6.5 | -0.27 | 0.00685 | -0.087 | -39.383
-6 | -0.229 | 0.00667 | -0.087 | -34.318
-5.5 | -0.184 | 0.00653 | -0.088 | -28.131
-5 | -0.134 | 0.00644 | -0.088 | -20.896
-4.5 | -0.082 | 0.00637 | -0.088 | -12.876
-4 | -0.027 | 0.00629 | -0.089 | -4.294
-3.5 | 0.03 | 0.0062 | -0.089 | 4.792
-3 | 0.088 | 0.00642 | -0.089 | 13.646
-2.5 | 0.146 | 0.00637 | -0.09 | 22.942
-2 | 0.205 | 0.0065 | -0.09 | 31.5
-1.5 | 0.264 | 0.00705 | -0.09 | 37.363
-1 | 0.322 | 0.00676 | -0.09 | 47.673
-0.5 | 0.38 | 0.00705 | -0.091 | 53.946
0 | 0.439 | 0.0067 | -0.091 | 65.497
0.5 | 0.497 | 0.00643 | -0.091 | 77.201
1 | 0.555 | 0.00619 | -0.092 | 89.598
1.5 | 0.613 | 0.00603 | -0.092 | 101.675
2 | 0.671 | 0.00591 | -0.092 | 113.535
2.5 | 0.728 | 0.00581 | -0.093 | 125.331
3 | 0.785 | 0.00581 | -0.093 | 135.276
3.5 | 0.842 | 0.00584 | -0.093 | 144.236
4 | 0.896 | 0.00591 | -0.093 | 151.605
4.5 | 0.948 | 0.00601 | -0.094 | 157.738
5 | 0.994 | 0.0066 | -0.094 | 150.578
5.5 | 1.033 | 0.00662 | -0.094 | 155.988
6 | 1.064 | 0.00665 | -0.094 | 159.879
6.5 | 1.085 | 0.00643 | -0.095 | 168.694
7 | 1.096 | 0.00663 | -0.095 | 165.267
7.5 | 1.095 | 0.00683 | -0.095 | 160.333
8 | 1.082 | 0.00704 | -0.095 | 153.745
8.5 | 1.058 | 0.00732 | -0.096 | 144.626
9 | 1.024 | 0.00752 | -0.096 | 136.169
9.5 | 0.981 | 0.00776 | -0.096 | 126.485
10 | 0.931 | 0.00803 | -0.096 | 115.982
10.5 | 0.876 | 0.00832 | -0.097 | 105.278
11 | 0.814 | 0.01343 | -0.096 | 60.612
11.5 | 0.752 | 0.01651 | -0.096 | 45.561
12 | 0.687 | 0.01806 | -0.095 | 38.058

## 92. Re 7M Mach 0.10 (2)
BIGFOIL.COM POLAR EXPORT
HN-997B
HN-997B |  |  |  | Cl Max: | 1.6019 | at alpha= | 12.5 | deg
XFOIL ncrit=9 |  |  |  | L/D Max: | 142.813 | at alpha= | 3.5 | deg
Re: | 7000000 |  |  | Cd Min: | 0.2052 | at alpha= | -17 | deg
Mach: | 0.1 |  |  | Cl=0 at alpha= | -3.6843 | deg
|  |  |  | @ Cl=0.1, Cd= | 0.0048669
|  |  |  | @ Cl=0.4, Cd= | 0.0045715
|  |  |  | @ Cl=0.6, Cd= | 0.0048112
alpha (deg) | Cl | Cd | Cm | Cl/Cd
-17 | -0.5859 | 0.2052 | 0.0141 | -2.8553
-16.5 | -0.574 | 0.19596 | 0.0108 | -2.9292
-16 | -0.5586 | 0.19031 | 0.0078 | -2.9352
-15.5 | -0.5442 | 0.18367 | 0.0049 | -2.9629
-15 | -0.5292 | 0.17779 | 0.0021 | -2.9765
-14.5 | -0.5143 | 0.17133 | -0.0003 | -3.0018
-14 | -0.5017 | 0.16443 | -0.0028 | -3.0511
-12.5 | -0.8803 | 0.05635 | -0.0551 | -15.622
-12 | -0.9141 | 0.02299 | -0.0882 | -39.7608
-11.5 | -0.8725 | 0.01503 | -0.093 | -58.0506
-11 | -0.8114 | 0.01408 | -0.0947 | -57.6278
-10.5 | -0.7547 | 0.01387 | -0.0949 | -54.4124
-10 | -0.6971 | 0.01323 | -0.0956 | -52.6909
-9.5 | -0.637 | 0.01265 | -0.0968 | -50.3557
-9 | -0.5765 | 0.01276 | -0.0977 | -45.1803
-8.5 | -0.5162 | 0.01225 | -0.0989 | -42.1388
-8 | -0.4647 | 0.01145 | -0.0983 | -40.5852
-7.5 | -0.4083 | 0.01154 | -0.0983 | -35.3813
-7 | -0.363 | 0.00788 | -0.0973 | -46.066
-6.5 | -0.3104 | 0.00681 | -0.0966 | -45.58
-6 | -0.2561 | 0.00612 | -0.0962 | -41.8464
-5.5 | -0.2014 | 0.00566 | -0.0958 | -35.583
-5 | -0.146 | 0.00539 | -0.0956 | -27.0872
-4.5 | -0.0904 | 0.00536 | -0.0954 | -16.8657
-4 | -0.0351 | 0.00512 | -0.0951 | -6.8555
-3.5 | 0.0205 | 0.00497 | -0.0949 | 4.1247
-3 | 0.0761 | 0.00491 | -0.0948 | 15.499
-2.5 | 0.1316 | 0.00481 | -0.0946 | 27.3597
-2 | 0.1871 | 0.00475 | -0.0945 | 39.3895
-1.5 | 0.2425 | 0.00468 | -0.0944 | 51.8162
-1 | 0.2977 | 0.0046 | -0.0943 | 64.7174
-0.5 | 0.3529 | 0.00458 | -0.0943 | 77.0524
0 | 0.408 | 0.00457 | -0.0942 | 89.2779
0.5 | 0.4628 | 0.00461 | -0.0941 | 100.3905
1 | 0.5178 | 0.00465 | -0.094 | 111.3548
1.5 | 0.5721 | 0.00475 | -0.0939 | 120.4421
2 | 0.6268 | 0.00487 | -0.0937 | 128.7064
2.5 | 0.6808 | 0.00508 | -0.0935 | 134.0157
3 | 0.734 | 0.00536 | -0.093 | 136.9403
3.5 | 0.7869 | 0.00551 | -0.0924 | 142.8131
4 | 0.8363 | 0.00592 | -0.0911 | 141.2669
4.5 | 0.8891 | 0.00644 | -0.0905 | 138.059
5 | 0.9414 | 0.007 | -0.0899 | 134.4857
5.5 | 0.9933 | 0.00761 | -0.0892 | 130.5256
6 | 1.046 | 0.00809 | -0.0886 | 129.2954
6.5 | 1.0987 | 0.00856 | -0.088 | 128.3528
7 | 1.1508 | 0.00907 | -0.0873 | 126.8798
7.5 | 1.2033 | 0.00947 | -0.0868 | 127.0644
8 | 1.2548 | 0.00997 | -0.0861 | 125.8576
8.5 | 1.3043 | 0.01071 | -0.0849 | 121.7834
9 | 1.3524 | 0.01159 | -0.0836 | 116.6868
9.5 | 1.3992 | 0.01258 | -0.082 | 111.2242
10 | 1.4439 | 0.01377 | -0.0801 | 104.8584
10.5 | 1.4852 | 0.01528 | -0.0777 | 97.199
11 | 1.5234 | 0.01699 | -0.0749 | 89.6645
11.5 | 1.5579 | 0.01894 | -0.0717 | 82.2545
12 | 1.5865 | 0.02123 | -0.0677 | 74.7292
12.5 | 1.6019 | 0.0243 | -0.0619 | 65.9218
13 | 1.5926 | 0.02747 | -0.0523 | 57.976
13.5 | 1.5674 | 0.03226 | -0.0432 | 48.5865
14 | 1.489 | 0.0435 | -0.0357 | 34.2299
14.5 | 1.4467 | 0.05433 | -0.0368 | 26.628
15 | 1.4124 | 0.0671 | -0.0426 | 21.0492
15.5 | 1.3826 | 0.08194 | -0.0514 | 16.8733
16 | 1.2958 | 0.11313 | -0.0709 | 11.4541
16.5 | 1.2711 | 0.13043 | -0.0809 | 9.7455
17 | 1.2233 | 0.15454 | -0.095 | 7.9157
17.5 | 1.1938 | 0.17441 | -0.1067 | 6.8448

## 93. Re 7M Mach 0.25 (1)
BIGFOIL.COM POLAR EXPORT
HN-997B
HN-997B |  |  |  | Cl Max: | 1.087 | at alpha= | 6.5 | deg
JavaFoil+Calcfoil stall+Eppler ext transition |  |  |  | L/D Max: | 161.51 | at alpha= | 6.5 | deg
Re: | 7000000 |  |  | Cd Min: | 0.00591 | at alpha= | 2.5 | deg
Mach: | 0.25 |  |  | Cl=0 at alpha= | -3.7586 | deg
|  |  |  | @ Cl=0.1, Cd= | 0.006485
|  |  |  | @ Cl=0.4, Cd= | 0.02167
|  |  |  | @ Cl=0.6, Cd= | 0.02167
alpha (deg) | Cl | Cd | Cm | Cl/Cd
-12 | -0.046 | 0.07517 | -0.045 | -0.615
-11.5 | -0.043 | 0.07292 | -0.043 | -0.595
-11 | -0.115 | 0.06883 | -0.043 | -1.672
-10.5 | -0.164 | 0.06417 | -0.044 | -2.549
-10 | -0.202 | 0.05939 | -0.046 | -3.405
-9.5 | -0.229 | 0.05548 | -0.047 | -4.134
-9 | -0.246 | 0.0517 | -0.049 | -4.763
-8.5 | -0.256 | 0.04823 | -0.05 | -5.305
-8 | -0.257 | 0.04511 | -0.051 | -5.708
-7.5 | -0.254 | 0.03907 | -0.058 | -6.494
-7 | -0.29 | 0.00716 | -0.089 | -40.435
-6.5 | -0.262 | 0.00694 | -0.089 | -37.823
-6 | -0.227 | 0.0068 | -0.09 | -33.356
-5.5 | -0.184 | 0.00661 | -0.09 | -27.854
-5 | -0.136 | 0.0065 | -0.09 | -20.919
-4.5 | -0.083 | 0.00644 | -0.091 | -12.961
-4 | -0.028 | 0.00635 | -0.091 | -4.351
-3.5 | 0.03 | 0.00627 | -0.091 | 4.856
-3 | 0.09 | 0.0065 | -0.092 | 13.818
-2.5 | 0.15 | 0.00641 | -0.092 | 23.4
-2 | 0.21 | 0.00659 | -0.092 | 31.939
-1.5 | 0.271 | 0.00714 | -0.093 | 37.927
-1 | 0.331 | 0.00686 | -0.093 | 48.254
-0.5 | 0.391 | 0.00716 | -0.093 | 54.596
0 | 0.451 | 0.0068 | -0.094 | 66.262
0.5 | 0.51 | 0.00652 | -0.094 | 78.231
1 | 0.57 | 0.00628 | -0.094 | 90.764
1.5 | 0.63 | 0.00613 | -0.095 | 102.803
2 | 0.689 | 0.00599 | -0.095 | 114.985
2.5 | 0.748 | 0.00591 | -0.095 | 126.671
3 | 0.807 | 0.00591 | -0.095 | 136.622
3.5 | 0.865 | 0.00594 | -0.096 | 145.54
4 | 0.92 | 0.00604 | -0.096 | 152.219
4.5 | 0.972 | 0.00627 | -0.096 | 155.151
5 | 1.017 | 0.00674 | -0.097 | 150.806
5.5 | 1.052 | 0.00679 | -0.097 | 154.89
6 | 1.077 | 0.00684 | -0.097 | 157.406
6.5 | 1.087 | 0.00673 | -0.097 | 161.51
7 | 1.08 | 0.00692 | -0.098 | 156.078
7.5 | 1.055 | 0.00716 | -0.098 | 147.226
8 | 1.008 | 0.00742 | -0.098 | 135.882
8.5 | 0.942 | 0.00769 | -0.098 | 122.477
9 | 0.857 | 0.00798 | -0.099 | 107.412
9.5 | 0.755 | 0.00827 | -0.099 | 91.39
10 | 0.64 | 0.01284 | -0.099 | 49.793
10.5 | 0.515 | 0.01607 | -0.099 | 32.023
11 | 0.378 | 0.01781 | -0.098 | 21.199
11.5 | 0.208 | 0.02167 | -0.095 | 9.618

## 94. Re 7M Mach 0.25 (2)
BIGFOIL.COM POLAR EXPORT
HN-997B
HN-997B |  |  |  | Cl Max: | 1.4261 | at alpha= | 10 | deg
XFOIL ncrit=9 |  |  |  | L/D Max: | 143.996 | at alpha= | 3.5 | deg
Re: | 7000000 |  |  | Cd Min: | 0.15747 | at alpha= | 15 | deg
Mach: | 0.25 |  |  | Cl=0 at alpha= | -99 | deg
|  |  |  | @ Cl=0.1, Cd= | 0.0046
|  |  |  | @ Cl=0.4, Cd= | 0.0046
|  |  |  | @ Cl=0.6, Cd= | 0.0048176
alpha (deg) | Cl | Cd | Cm | Cl/Cd
0 | 0.4198 | 0.0046 | -0.0966 | 91.2609
0.5 | 0.4762 | 0.00464 | -0.0965 | 102.6293
1 | 0.5329 | 0.00468 | -0.0964 | 113.8675
1.5 | 0.5889 | 0.00479 | -0.0962 | 122.9436
2 | 0.6452 | 0.00493 | -0.0959 | 130.8722
2.5 | 0.701 | 0.00514 | -0.0956 | 136.3813
3.5 | 0.8107 | 0.00563 | -0.0943 | 143.9964
4 | 0.8618 | 0.00604 | -0.0927 | 142.6821
4.5 | 0.9162 | 0.00662 | -0.0919 | 138.3988
5 | 0.9703 | 0.00723 | -0.091 | 134.2047
5.5 | 1.0245 | 0.00785 | -0.09 | 130.5096
6 | 1.0799 | 0.00833 | -0.0891 | 129.6399
6.5 | 1.1344 | 0.00892 | -0.088 | 127.1749
7 | 1.1897 | 0.00938 | -0.0871 | 126.8337
7.5 | 1.2437 | 0.01 | -0.0858 | 124.37
8 | 1.2952 | 0.01093 | -0.084 | 118.4995
8.5 | 1.3432 | 0.01228 | -0.0814 | 109.3811
9 | 1.3844 | 0.01439 | -0.0777 | 96.2057
9.5 | 1.4142 | 0.01775 | -0.0722 | 79.6732
10 | 1.4261 | 0.02295 | -0.0647 | 62.1394
10.5 | 1.4256 | 0.02829 | -0.0564 | 50.3924
11 | 1.3901 | 0.03363 | -0.0443 | 41.3351
11.5 | 1.3457 | 0.041 | -0.0368 | 32.822
12 | 1.3121 | 0.04946 | -0.0354 | 26.5285
12.5 | 1.2686 | 0.06238 | -0.0406 | 20.3366
13 | 1.2364 | 0.07777 | -0.0507 | 15.8982
13.5 | 1.2061 | 0.09635 | -0.0632 | 12.5179
14 | 1.1744 | 0.11638 | -0.0748 | 10.0911
14.5 | 1.1446 | 0.13552 | -0.0853 | 8.446
15 | 1.1074 | 0.15747 | -0.0977 | 7.0325

## 95. Re 7M Mach 0.50 (1)
BIGFOIL.COM POLAR EXPORT
HN-997B
HN-997B |  |  |  | Cl Max: | 1.296 | at alpha= | 20 | deg
JavaFoil+Calcfoil stall+Eppler ext transition |  |  |  | L/D Max: | 153.254 | at alpha= | 4 | deg
Re: | 7000000 |  |  | Cd Min: | 0.00637 | at alpha= | 2.5 | deg
Mach: | 0.5 |  |  | Cl=0 at alpha= | -3.7661 | deg
|  |  |  | @ Cl=0.1, Cd= | 0.0064729
|  |  |  | @ Cl=0.4, Cd= | 0.0071381
|  |  |  | @ Cl=0.6, Cd= | 0.0068381
alpha (deg) | Cl | Cd | Cm | Cl/Cd
-20 | -0.838 | 0.15307 | -0.051 | -5.474
-19.5 | -0.813 | 0.14885 | -0.051 | -5.462
-19 | -0.788 | 0.14212 | -0.051 | -5.547
-18.5 | -0.764 | 0.13746 | -0.052 | -5.555
-18 | -0.739 | 0.13426 | -0.052 | -5.507
-17.5 | -0.713 | 0.12913 | -0.052 | -5.525
-17 | -0.687 | 0.12366 | -0.051 | -5.559
-16.5 | -0.662 | 0.11567 | -0.051 | -5.726
-16 | -0.637 | 0.10843 | -0.051 | -5.877
-15.5 | -0.612 | 0.10197 | -0.051 | -6.003
-15 | -0.586 | 0.10958 | -0.05 | -5.347
-14.5 | -0.561 | 0.09955 | -0.051 | -5.633
-14 | -0.536 | 0.09181 | -0.052 | -5.836
-13.5 | -0.511 | 0.08456 | -0.053 | -6.046
-13 | -0.487 | 0.07754 | -0.056 | -6.283
-12.5 | -0.457 | 0.08752 | -0.048 | -5.224
-12 | -0.432 | 0.07805 | -0.05 | -5.539
-11.5 | -0.408 | 0.07049 | -0.053 | -5.783
-11 | -0.383 | 0.06372 | -0.057 | -6.018
-10.5 | -0.361 | 0.05564 | -0.062 | -6.487
-10 | -0.328 | 0.06672 | -0.047 | -4.912
-9.5 | -0.303 | 0.05862 | -0.051 | -5.166
-9 | -0.279 | 0.05189 | -0.057 | -5.37
-8.5 | -0.262 | 0.03691 | -0.073 | -7.088
-8 | -0.224 | 0.05052 | -0.049 | -4.433
-7.5 | -0.197 | 0.04823 | -0.047 | -4.093
-7 | -0.172 | 0.04285 | -0.055 | -4.02
-6.5 | -0.18 | 0.00714 | -0.1 | -25.195
-6 | -0.119 | 0.03893 | -0.054 | -3.063
-5.5 | -0.114 | 0.00709 | -0.101 | -16.131
-5 | -0.082 | 0.0069 | -0.101 | -11.834
-4.5 | -0.083 | 0.0068 | -0.101 | -12.163
-4 | -0.029 | 0.00666 | -0.102 | -4.413
-3.5 | 0.033 | 0.00656 | -0.102 | 5.075
-3 | 0.099 | 0.00647 | -0.102 | 15.376
-2.5 | 0.167 | 0.00667 | -0.103 | 25.05
-2 | 0.235 | 0.00655 | -0.103 | 35.846
-1.5 | 0.303 | 0.00755 | -0.104 | 40.067
-1 | 0.37 | 0.00725 | -0.104 | 51.027
-0.5 | 0.437 | 0.007 | -0.104 | 62.431
0 | 0.504 | 0.00728 | -0.105 | 69.165
0.5 | 0.57 | 0.00695 | -0.105 | 82.118
1 | 0.637 | 0.0067 | -0.105 | 95.034
1.5 | 0.703 | 0.00655 | -0.106 | 107.479
2 | 0.77 | 0.0064 | -0.106 | 120.239
2.5 | 0.835 | 0.00637 | -0.106 | 131.129
3 | 0.9 | 0.00638 | -0.107 | 141.059
3.5 | 0.964 | 0.00649 | -0.107 | 148.612
4 | 1.022 | 0.00667 | -0.107 | 153.254
4.5 | 1.073 | 0.0073 | -0.108 | 146.888
5 | 1.098 | 0.00741 | -0.108 | 148.225
5.5 | 1.068 | 0.00782 | -0.108 | 136.601
6 | 0.651 | 0.00817 | -0.109 | 79.696
6.5 | 0.685 | 0.00838 | -0.109 | 81.708
7 | 0.719 | 0.00865 | -0.109 | 83.051
7.5 | 0.749 | 0.01239 | -0.109 | 60.463
8 | 0.783 | 0.01255 | -0.109 | 62.406
8.5 | 0.676 | 0.05137 | -0.073 | 13.158
9 | 0.846 | 0.01679 | -0.109 | 50.375
9.5 | 0.828 | 0.02518 | -0.102 | 32.874
10 | 0.741 | 0.0738 | -0.056 | 10.047
10.5 | 0.882 | 0.02896 | -0.101 | 30.454
11 | 0.802 | 0.07509 | -0.065 | 10.68
11.5 | 0.826 | 0.08464 | -0.061 | 9.758
12 | 0.857 | 0.08041 | -0.065 | 10.652
12.5 | 0.879 | 0.09055 | -0.061 | 9.71
13 | 0.912 | 0.09433 | -0.067 | 9.668
13.5 | 0.933 | 0.09728 | -0.061 | 9.59
14 | 0.962 | 0.10274 | -0.063 | 9.363
14.5 | 0.996 | 0.10524 | -0.069 | 9.46
15 | 1.022 | 0.11454 | -0.069 | 8.923
15.5 | 1.043 | 0.1138 | -0.065 | 9.17
16 | 1.076 | 0.11754 | -0.069 | 9.153
16.5 | 1.113 | 0.11741 | -0.075 | 9.482
17 | 1.137 | 0.12845 | -0.073 | 8.853
17.5 | 1.154 | 0.12861 | -0.068 | 8.976
18 | 1.188 | 0.13214 | -0.073 | 8.994
18.5 | 1.228 | 0.13064 | -0.078 | 9.397
19 | 1.257 | 0.1363 | -0.079 | 9.225
19.5 | 1.265 | 0.14748 | -0.072 | 8.58
20 | 1.296 | 0.15011 | -0.074 | 8.634

## 96. Re 7M Mach 0.50 (2)
BIGFOIL.COM POLAR EXPORT
HN-997B
HN-997B |  |  |  | Cl Max: | 1.3032 | at alpha= | 7.5 | deg
XFOIL ncrit=9 |  |  |  | L/D Max: | 150.262 | at alpha= | 3.5 | deg
Re: | 7000000 |  |  | Cd Min: | 0.15586 | at alpha= | 12.5 | deg
Mach: | 0.5 |  |  | Cl=0 at alpha= | -3.5927 | deg
|  |  |  | @ Cl=0.1, Cd= | 0.0051065
|  |  |  | @ Cl=0.4, Cd= | 0.004751
|  |  |  | @ Cl=0.6, Cd= | 0.0048719
alpha (deg) | Cl | Cd | Cm | Cl/Cd
-6.5 | -0.2702 | 0.05291 | -0.0794 | -5.1068
-6 | -0.2084 | 0.03722 | -0.1098 | -5.5991
-5.5 | -0.1887 | 0.02856 | -0.1132 | -6.6071
-5 | -0.1571 | 0.01942 | -0.1147 | -8.0896
-4.5 | -0.1155 | 0.01016 | -0.1141 | -11.3681
-4 | -0.0549 | 0.00632 | -0.1121 | -8.6867
-3.5 | 0.0125 | 0.00553 | -0.1107 | 2.2604
-3 | 0.0797 | 0.00514 | -0.1097 | 15.5058
-2.5 | 0.1463 | 0.00503 | -0.1089 | 29.0855
-2 | 0.2121 | 0.00494 | -0.1083 | 42.9352
-1.5 | 0.2774 | 0.00486 | -0.1078 | 57.0782
-1 | 0.3423 | 0.00476 | -0.1075 | 71.9118
-0.5 | 0.4067 | 0.00475 | -0.1072 | 85.6211
0 | 0.471 | 0.00475 | -0.107 | 99.1579
0.5 | 0.535 | 0.0048 | -0.1067 | 111.4583
1 | 0.5992 | 0.00487 | -0.1063 | 123.039
1.5 | 0.6626 | 0.00502 | -0.1058 | 131.992
2 | 0.7265 | 0.00522 | -0.1052 | 139.1762
2.5 | 0.7903 | 0.00547 | -0.1044 | 144.479
3 | 0.8535 | 0.00582 | -0.1033 | 146.6495
3.5 | 0.9166 | 0.0061 | -0.1018 | 150.2623
4 | 0.9747 | 0.0066 | -0.0989 | 147.6818
4.5 | 1.0372 | 0.00736 | -0.0968 | 140.9239
5 | 1.1 | 0.00818 | -0.0942 | 134.4743
5.5 | 1.1661 | 0.0088 | -0.0916 | 132.5114
6 | 1.2288 | 0.00988 | -0.0877 | 124.3725
6.5 | 1.2774 | 0.01233 | -0.0806 | 103.601
7 | 1.3022 | 0.01711 | -0.0704 | 76.1075
7.5 | 1.3032 | 0.0237 | -0.0593 | 54.9873
8 | 1.2741 | 0.02959 | -0.0465 | 43.0585
8.5 | 1.2353 | 0.03663 | -0.0382 | 33.7237
9 | 1.1908 | 0.04631 | -0.037 | 25.7137
9.5 | 1.1532 | 0.05874 | -0.0433 | 19.6323
10 | 1.1214 | 0.07458 | -0.0552 | 15.0362
10.5 | 1.0939 | 0.09277 | -0.0679 | 11.7915
11 | 1.0706 | 0.10971 | -0.0776 | 9.7585
11.5 | 1.053 | 0.12564 | -0.0873 | 8.3811
12 | 1.0417 | 0.14098 | -0.0965 | 7.389
12.5 | 1.0366 | 0.15586 | -0.1053 | 6.6508

## 97. Re 8M Mach 0.00 (1)
BIGFOIL.COM POLAR EXPORT
HN-997B
HN-997B |  |  |  | Cl Max: | 1.099 | at alpha= | 7.5 | deg
JavaFoil+Calcfoil stall+Eppler ext transition |  |  |  | L/D Max: | 169.183 | at alpha= | 7 | deg
Re: | 8000000 |  |  | Cd Min: | 0.00579 | at alpha= | 3 | deg
Mach: | 0 |  |  | Cl=0 at alpha= | -3.7632 | deg
|  |  |  | @ Cl=0.1, Cd= | 0.0064021
|  |  |  | @ Cl=0.4, Cd= | 0.0069524
|  |  |  | @ Cl=0.6, Cd= | 0.0060893
alpha (deg) | Cl | Cd | Cm | Cl/Cd
-13 | -0.268 | 0.08231 | -0.043 | -3.258
-12.5 | -0.282 | 0.07776 | -0.043 | -3.625
-12 | -0.295 | 0.07257 | -0.045 | -4.069
-11.5 | -0.307 | 0.06891 | -0.045 | -4.457
-11 | -0.318 | 0.06406 | -0.046 | -4.963
-10.5 | -0.325 | 0.06102 | -0.046 | -5.334
-10 | -0.331 | 0.05644 | -0.048 | -5.865
-9.5 | -0.33 | 0.05287 | -0.049 | -6.241
-9 | -0.323 | 0.04934 | -0.05 | -6.552
-8.5 | -0.314 | 0.04481 | -0.053 | -6.997
-8 | -0.363 | 0.00692 | -0.085 | -52.42
-7.5 | -0.338 | 0.0071 | -0.086 | -47.521
-7 | -0.307 | 0.00694 | -0.086 | -44.212
-6.5 | -0.27 | 0.00673 | -0.086 | -40.154
-6 | -0.229 | 0.00661 | -0.087 | -34.685
-5.5 | -0.184 | 0.00651 | -0.087 | -28.177
-5 | -0.134 | 0.0064 | -0.087 | -20.946
-4.5 | -0.082 | 0.00629 | -0.088 | -12.994
-4 | -0.027 | 0.00622 | -0.088 | -4.323
-3.5 | 0.03 | 0.00619 | -0.088 | 4.779
-3 | 0.087 | 0.00642 | -0.089 | 13.576
-2.5 | 0.145 | 0.00634 | -0.089 | 22.914
-2 | 0.204 | 0.00743 | -0.089 | 27.438
-1.5 | 0.262 | 0.0071 | -0.09 | 36.943
-1 | 0.32 | 0.00677 | -0.09 | 47.33
-0.5 | 0.378 | 0.00707 | -0.09 | 53.533
0 | 0.436 | 0.00676 | -0.091 | 64.547
0.5 | 0.494 | 0.00644 | -0.091 | 76.697
1 | 0.552 | 0.00623 | -0.091 | 88.593
1.5 | 0.61 | 0.00606 | -0.092 | 100.611
2 | 0.667 | 0.00591 | -0.092 | 112.977
2.5 | 0.725 | 0.00584 | -0.092 | 124.096
3 | 0.782 | 0.00579 | -0.092 | 134.881
3.5 | 0.838 | 0.0058 | -0.093 | 144.444
4 | 0.892 | 0.00587 | -0.093 | 152.016
4.5 | 0.944 | 0.00596 | -0.093 | 158.298
5 | 0.989 | 0.00636 | -0.093 | 155.473
5.5 | 1.029 | 0.0065 | -0.094 | 158.186
6 | 1.061 | 0.00654 | -0.094 | 162.23
6.5 | 1.084 | 0.00648 | -0.094 | 167.297
7 | 1.097 | 0.00648 | -0.094 | 169.183
7.5 | 1.099 | 0.00663 | -0.095 | 165.741
8 | 1.09 | 0.00683 | -0.095 | 159.689
8.5 | 1.072 | 0.00711 | -0.095 | 150.731
9 | 1.043 | 0.00733 | -0.095 | 142.217
9.5 | 1.006 | 0.00752 | -0.096 | 133.769
10 | 0.963 | 0.00774 | -0.096 | 124.304
10.5 | 0.914 | 0.00802 | -0.096 | 114.068
11 | 0.863 | 0.00828 | -0.096 | 104.23
11.5 | 0.806 | 0.01557 | -0.096 | 51.752
12 | 0.748 | 0.01682 | -0.096 | 44.485
12.5 | 0.689 | 0.01861 | -0.095 | 37.029

## 98. Re 8M Mach 0.00 (2)
BIGFOIL.COM POLAR EXPORT
HN-997B
HN-997B |  |  |  | Cl Max: | 1.644 | at alpha= | 13.5 | deg
XFOIL ncrit=9 |  |  |  | L/D Max: | 141.945 | at alpha= | 4 | deg
Re: | 8000000 |  |  | Cd Min: | 0.19206 | at alpha= | 18.5 | deg
Mach: | 0 |  |  | Cl=0 at alpha= | -99 | deg
|  |  |  | @ Cl=0.1, Cd= | 0.0046
|  |  |  | @ Cl=0.4, Cd= | 0.0046
|  |  |  | @ Cl=0.6, Cd= | 0.004852
alpha (deg) | Cl | Cd | Cm | Cl/Cd
0 | 0.4058 | 0.0046 | -0.0938 | 88.2174
0.5 | 0.4605 | 0.00464 | -0.0937 | 99.2457
1 | 0.515 | 0.00469 | -0.0936 | 109.8081
1.5 | 0.5693 | 0.00479 | -0.0935 | 118.8518
2 | 0.6238 | 0.0049 | -0.0934 | 127.3061
2.5 | 0.6776 | 0.0051 | -0.0932 | 132.8627
3 | 0.7309 | 0.00536 | -0.0928 | 136.3619
3.5 | 0.7844 | 0.00555 | -0.0925 | 141.3333
4 | 0.8318 | 0.00586 | -0.0908 | 141.9454
4.5 | 0.8851 | 0.00635 | -0.0905 | 139.3858
5 | 0.9375 | 0.00684 | -0.09 | 137.0614
5.5 | 0.9893 | 0.00741 | -0.0893 | 133.5088
6 | 1.0418 | 0.00788 | -0.0888 | 132.2081
6.5 | 1.0941 | 0.00833 | -0.0883 | 131.3445
7 | 1.1462 | 0.00876 | -0.0878 | 130.8447
7.5 | 1.1984 | 0.00915 | -0.0873 | 130.9727
8 | 1.2498 | 0.00959 | -0.0868 | 130.3233
8.5 | 1.2988 | 0.01034 | -0.0857 | 125.6093
9 | 1.3468 | 0.01116 | -0.0845 | 120.681
9.5 | 1.3938 | 0.01206 | -0.0832 | 115.5721
10 | 1.4392 | 0.01309 | -0.0817 | 109.9465
10.5 | 1.4824 | 0.01431 | -0.0798 | 103.5919
11 | 1.5228 | 0.01576 | -0.0776 | 96.6244
11.5 | 1.56 | 0.01743 | -0.0749 | 89.5009
12 | 1.5945 | 0.01919 | -0.0719 | 83.0902
12.5 | 1.623 | 0.02128 | -0.0682 | 76.2688
13 | 1.6439 | 0.02368 | -0.0634 | 69.4215
13.5 | 1.644 | 0.02615 | -0.0552 | 62.8681
14 | 1.6279 | 0.02997 | -0.0464 | 54.3177
14.5 | 1.6057 | 0.03508 | -0.0397 | 45.7725
15 | 1.572 | 0.04256 | -0.0358 | 36.9361
15.5 | 1.546 | 0.05105 | -0.036 | 30.284
16 | 1.3184 | 0.10374 | -0.0651 | 12.7087
16.5 | 1.3363 | 0.10981 | -0.0685 | 12.1692
17 | 1.3328 | 0.12129 | -0.0752 | 10.9885
17.5 | 1.3203 | 0.13501 | -0.0831 | 9.7793
18 | 1.2786 | 0.15692 | -0.0961 | 8.1481
18.5 | 1.2002 | 0.19206 | -0.1174 | 6.2491

## 99. Re 8M Mach 0.10 (1)
BIGFOIL.COM POLAR EXPORT
HN-997B
HN-997B |  |  |  | Cl Max: | 1.096 | at alpha= | 7 | deg
JavaFoil+Calcfoil stall+Eppler ext transition |  |  |  | L/D Max: | 168.788 | at alpha= | 7 | deg
Re: | 8000000 |  |  | Cd Min: | 0.00581 | at alpha= | 3 | deg
Mach: | 0.1 |  |  | Cl=0 at alpha= | -3.7632 | deg
|  |  |  | @ Cl=0.1, Cd= | 0.0063955
|  |  |  | @ Cl=0.4, Cd= | 0.0069849
|  |  |  | @ Cl=0.6, Cd= | 0.0061181
alpha (deg) | Cl | Cd | Cm | Cl/Cd
-13 | -0.239 | 0.08297 | -0.043 | -2.883
-12.5 | -0.255 | 0.07828 | -0.043 | -3.261
-12 | -0.271 | 0.07406 | -0.044 | -3.657
-11.5 | -0.286 | 0.06957 | -0.044 | -4.105
-11 | -0.299 | 0.06534 | -0.045 | -4.573
-10.5 | -0.31 | 0.06136 | -0.046 | -5.048
-10 | -0.318 | 0.05677 | -0.048 | -5.605
-9.5 | -0.32 | 0.05323 | -0.049 | -6.008
-9 | -0.317 | 0.04832 | -0.052 | -6.551
-8.5 | -0.307 | 0.04557 | -0.053 | -6.742
-8 | -0.358 | 0.00702 | -0.086 | -50.993
-7.5 | -0.335 | 0.00714 | -0.086 | -46.83
-7 | -0.305 | 0.00691 | -0.087 | -44.126
-6.5 | -0.27 | 0.00678 | -0.087 | -39.774
-6 | -0.229 | 0.0066 | -0.087 | -34.694
-5.5 | -0.184 | 0.0065 | -0.088 | -28.254
-5 | -0.134 | 0.00638 | -0.088 | -21.065
-4.5 | -0.082 | 0.00632 | -0.088 | -12.962
-4 | -0.027 | 0.00626 | -0.089 | -4.315
-3.5 | 0.03 | 0.00618 | -0.089 | 4.807
-3 | 0.088 | 0.00641 | -0.089 | 13.651
-2.5 | 0.146 | 0.00634 | -0.09 | 23.049
-2 | 0.205 | 0.00744 | -0.09 | 27.537
-1.5 | 0.264 | 0.0071 | -0.09 | 37.135
-1 | 0.322 | 0.00678 | -0.09 | 47.481
-0.5 | 0.38 | 0.00709 | -0.091 | 53.658
0 | 0.439 | 0.00678 | -0.091 | 64.701
0.5 | 0.497 | 0.00646 | -0.091 | 76.848
1 | 0.555 | 0.00625 | -0.092 | 88.814
1.5 | 0.613 | 0.00608 | -0.092 | 100.861
2 | 0.671 | 0.00592 | -0.092 | 113.257
2.5 | 0.728 | 0.00586 | -0.093 | 124.342
3 | 0.785 | 0.00581 | -0.093 | 135.156
3.5 | 0.842 | 0.00582 | -0.093 | 144.702
4 | 0.896 | 0.00589 | -0.093 | 152.221
4.5 | 0.948 | 0.00598 | -0.094 | 158.519
5 | 0.994 | 0.0065 | -0.094 | 152.837
5.5 | 1.033 | 0.00653 | -0.094 | 158.13
6 | 1.064 | 0.00657 | -0.094 | 161.853
6.5 | 1.085 | 0.00653 | -0.095 | 166.208
7 | 1.096 | 0.00649 | -0.095 | 168.788
7.5 | 1.095 | 0.00669 | -0.095 | 163.773
8 | 1.082 | 0.00689 | -0.095 | 157.07
8.5 | 1.058 | 0.00716 | -0.096 | 147.788
9 | 1.024 | 0.00742 | -0.096 | 138.107
9.5 | 0.981 | 0.00759 | -0.096 | 129.32
10 | 0.931 | 0.00785 | -0.096 | 118.638
10.5 | 0.876 | 0.00813 | -0.097 | 107.777
11 | 0.815 | 0.01304 | -0.096 | 62.455
11.5 | 0.753 | 0.01604 | -0.096 | 46.953
12 | 0.69 | 0.01739 | -0.096 | 39.663

## 100. Re 8M Mach 0.10 (2)
BIGFOIL.COM POLAR EXPORT
HN-997B
HN-997B |  |  |  | Cl Max: | 1.6117 | at alpha= | 12.5 | deg
XFOIL ncrit=9 |  |  |  | L/D Max: | 141.986 | at alpha= | 4 | deg
Re: | 8000000 |  |  | Cd Min: | 0.19582 | at alpha= | -16.5 | deg
Mach: | 0.1 |  |  | Cl=0 at alpha= | -3.6786 | deg
|  |  |  | @ Cl=0.1, Cd= | 0.0048192
|  |  |  | @ Cl=0.4, Cd= | 0.0046014
|  |  |  | @ Cl=0.6, Cd= | 0.004876
alpha (deg) | Cl | Cd | Cm | Cl/Cd
-16.5 | -0.5747 | 0.19582 | 0.0109 | -2.9348
-16 | -0.5593 | 0.19018 | 0.0079 | -2.9409
-15.5 | -0.5449 | 0.18353 | 0.005 | -2.969
-15 | -0.5299 | 0.17766 | 0.0022 | -2.9827
-13 | -0.8694 | 0.06237 | -0.0524 | -13.9394
-12.5 | -0.8559 | 0.06004 | -0.0516 | -14.2555
-12 | -0.8634 | 0.03707 | -0.0802 | -23.2911
-11.5 | -0.8691 | 0.01371 | -0.0948 | -63.3917
-11 | -0.8081 | 0.01278 | -0.0964 | -63.2316
-10.5 | -0.7538 | 0.01244 | -0.0961 | -60.5949
-10 | -0.695 | 0.01185 | -0.097 | -58.6498
-9.5 | -0.6369 | 0.01133 | -0.0976 | -56.2136
-9 | -0.5762 | 0.01131 | -0.0986 | -50.9461
-8.5 | -0.5217 | 0.01084 | -0.0984 | -48.1273
-8 | -0.4681 | 0.01018 | -0.0981 | -45.9823
-7.5 | -0.4131 | 0.0101 | -0.0978 | -40.901
-7 | -0.3625 | 0.00848 | -0.0971 | -42.7476
-6.5 | -0.3113 | 0.00689 | -0.0964 | -45.1814
-6 | -0.2572 | 0.00609 | -0.096 | -42.2332
-5.5 | -0.2024 | 0.00559 | -0.0956 | -36.2075
-5 | -0.147 | 0.00528 | -0.0954 | -27.8409
-4.5 | -0.0914 | 0.00524 | -0.0952 | -17.4427
-4 | -0.0358 | 0.00508 | -0.095 | -7.0472
-3.5 | 0.0199 | 0.00492 | -0.0948 | 4.0447
-2.5 | 0.1311 | 0.00478 | -0.0946 | 27.4268
-2 | 0.1866 | 0.00474 | -0.0944 | 39.3671
-1.5 | 0.2421 | 0.00468 | -0.0944 | 51.7308
-1 | 0.2974 | 0.0046 | -0.0943 | 64.6522
-0.5 | 0.3527 | 0.00461 | -0.0942 | 76.5076
0 | 0.4079 | 0.0046 | -0.0942 | 88.6739
0.5 | 0.4629 | 0.00465 | -0.0941 | 99.5484
1 | 0.5178 | 0.0047 | -0.094 | 110.1702
1.5 | 0.5724 | 0.0048 | -0.0939 | 119.25
2.5 | 0.6813 | 0.0051 | -0.0936 | 133.5882
3 | 0.7349 | 0.00538 | -0.0932 | 136.5985
3.5 | 0.7887 | 0.00557 | -0.0928 | 141.5978
4 | 0.8363 | 0.00589 | -0.0911 | 141.9864
4.5 | 0.8901 | 0.00637 | -0.0908 | 139.7331
5 | 0.9427 | 0.00689 | -0.0902 | 136.8215
5.5 | 0.9948 | 0.00747 | -0.0895 | 133.1727
6 | 1.0479 | 0.00792 | -0.0889 | 132.3106
6.5 | 1.1006 | 0.0084 | -0.0883 | 131.0238
7 | 1.1533 | 0.00881 | -0.0878 | 130.9081
7.5 | 1.2059 | 0.00921 | -0.0873 | 130.9338
8 | 1.2573 | 0.00973 | -0.0865 | 129.2189
8.5 | 1.3067 | 0.01051 | -0.0853 | 124.3292
9 | 1.3548 | 0.01139 | -0.084 | 118.9464
9.5 | 1.4017 | 0.01238 | -0.0824 | 113.2229
10 | 1.4467 | 0.01354 | -0.0806 | 106.8464
10.5 | 1.4888 | 0.01497 | -0.0783 | 99.4522
11 | 1.5274 | 0.01666 | -0.0756 | 91.6807
11.5 | 1.5617 | 0.01866 | -0.0723 | 83.6924
12 | 1.5916 | 0.02085 | -0.0685 | 76.3357
12.5 | 1.6117 | 0.02357 | -0.0634 | 68.3793
13 | 1.6112 | 0.02639 | -0.0549 | 61.0534
13.5 | 1.5978 | 0.03003 | -0.0462 | 53.2068
14 | 1.5526 | 0.03716 | -0.0379 | 41.7815
14.5 | 1.5151 | 0.04556 | -0.0351 | 33.255
15 | 1.4807 | 0.05598 | -0.0371 | 26.4505
15.5 | 1.4527 | 0.06804 | -0.0428 | 21.3507
16 | 1.3282 | 0.10497 | -0.0659 | 12.6531
16.5 | 1.3217 | 0.11729 | -0.073 | 11.2687
17 | 1.282 | 0.13833 | -0.0853 | 9.2677
17.5 | 1.2522 | 0.15715 | -0.0964 | 7.9682

## 101. Re 8M Mach 0.25 (1)
BIGFOIL.COM POLAR EXPORT
HN-997B
HN-997B |  |  |  | Cl Max: | 1.087 | at alpha= | 6.5 | deg
JavaFoil+Calcfoil stall+Eppler ext transition |  |  |  | L/D Max: | 159.628 | at alpha= | 6.5 | deg
Re: | 8000000 |  |  | Cd Min: | 0.0059 | at alpha= | 3 | deg
Mach: | 0.25 |  |  | Cl=0 at alpha= | -3.7586 | deg
|  |  |  | @ Cl=0.1, Cd= | 0.0064717
|  |  |  | @ Cl=0.4, Cd= | 0.02045
|  |  |  | @ Cl=0.6, Cd= | 0.02045
alpha (deg) | Cl | Cd | Cm | Cl/Cd
-12.5 | -0.049 | 0.07914 | -0.045 | -0.619
-12 | -0.046 | 0.07472 | -0.045 | -0.619
-11.5 | -0.043 | 0.07255 | -0.044 | -0.598
-11 | -0.115 | 0.06852 | -0.044 | -1.68
-10.5 | -0.164 | 0.0637 | -0.045 | -2.569
-10 | -0.202 | 0.05878 | -0.047 | -3.444
-9.5 | -0.23 | 0.05459 | -0.049 | -4.209
-9 | -0.247 | 0.05062 | -0.051 | -4.878
-8.5 | -0.257 | 0.04659 | -0.053 | -5.517
-8 | -0.26 | 0.04237 | -0.056 | -6.129
-7.5 | -0.307 | 0.00686 | -0.088 | -44.827
-7 | -0.29 | 0.00707 | -0.089 | -40.975
-6.5 | -0.262 | 0.00687 | -0.089 | -38.177
-6 | -0.227 | 0.00672 | -0.09 | -33.765
-5.5 | -0.184 | 0.00658 | -0.09 | -27.996
-5 | -0.136 | 0.00651 | -0.09 | -20.91
-4.5 | -0.083 | 0.00639 | -0.091 | -13.053
-4 | -0.028 | 0.00631 | -0.091 | -4.374
-3.5 | 0.03 | 0.00624 | -0.091 | 4.873
-3 | 0.09 | 0.00649 | -0.092 | 13.847
-2.5 | 0.15 | 0.00638 | -0.092 | 23.521
-2 | 0.21 | 0.00662 | -0.092 | 31.81
-1.5 | 0.271 | 0.00719 | -0.093 | 37.666
-1 | 0.331 | 0.00687 | -0.093 | 48.148
-0.5 | 0.391 | 0.00721 | -0.093 | 54.216
0 | 0.451 | 0.00688 | -0.094 | 65.499
0.5 | 0.51 | 0.00655 | -0.094 | 77.885
1 | 0.57 | 0.00634 | -0.094 | 89.95
1.5 | 0.63 | 0.00616 | -0.095 | 102.179
2 | 0.689 | 0.006 | -0.095 | 114.758
2.5 | 0.748 | 0.00596 | -0.095 | 125.615
3 | 0.807 | 0.0059 | -0.095 | 136.677
3.5 | 0.865 | 0.00593 | -0.096 | 145.815
4 | 0.92 | 0.006 | -0.096 | 153.239
4.5 | 0.972 | 0.00621 | -0.096 | 156.578
5 | 1.017 | 0.00664 | -0.097 | 153.128
5.5 | 1.052 | 0.0067 | -0.097 | 157.088
6 | 1.077 | 0.00675 | -0.097 | 159.427
6.5 | 1.087 | 0.00681 | -0.097 | 159.628
7 | 1.08 | 0.00678 | -0.098 | 159.433
7.5 | 1.055 | 0.00701 | -0.098 | 150.421
8 | 1.008 | 0.00732 | -0.098 | 137.796
8.5 | 0.942 | 0.00752 | -0.098 | 125.203
9 | 0.857 | 0.0078 | -0.099 | 109.846
9.5 | 0.755 | 0.00808 | -0.099 | 93.516
10 | 0.642 | 0.00842 | -0.099 | 76.19
10.5 | 0.515 | 0.01566 | -0.099 | 32.886
11 | 0.379 | 0.01714 | -0.098 | 22.119
11.5 | 0.21 | 0.02045 | -0.096 | 10.257

## 102. Re 8M Mach 0.25 (2)
BIGFOIL.COM POLAR EXPORT
HN-997B
HN-997B |  |  |  | Cl Max: | 1.4473 | at alpha= | 10.5 | deg
XFOIL ncrit=9 |  |  |  | L/D Max: | 491.233 | at alpha= | -0.5 | deg
Re: | 8000000 |  |  | Cd Min: | 0.25042 | at alpha= | -20 | deg
Mach: | 0.25 |  |  | Cl=0 at alpha= | -3.6424 | deg
|  |  |  | @ Cl=0.1, Cd= | 0.00080542
|  |  |  | @ Cl=0.4, Cd= | 0.0033701
|  |  |  | @ Cl=0.6, Cd= | 0.0048651
alpha (deg) | Cl | Cd | Cm | Cl/Cd
-20 | -0.6915 | 0.25042 | 0.0366 | -2.7614
-19.5 | -0.6741 | 0.24355 | 0.0327 | -2.7678
-19 | -0.6567 | 0.23679 | 0.0289 | -2.7733
-18.5 | -0.6397 | 0.22996 | 0.0252 | -2.7818
-18 | -0.623 | 0.22294 | 0.0216 | -2.7945
-17.5 | -0.6063 | 0.21584 | 0.0181 | -2.809
-17 | -0.5911 | 0.20827 | 0.0145 | -2.8381
-16.5 | -0.5759 | 0.20067 | 0.0111 | -2.8699
-16 | -0.5621 | 0.19236 | 0.008 | -2.9221
-15.5 | -0.547 | 0.18566 | 0.0049 | -2.9462
-15 | -0.5311 | 0.17973 | 0.0021 | -2.955
-14.5 | -0.5165 | 0.17323 | -0.0006 | -2.9816
-14 | -0.5019 | 0.16649 | -0.0029 | -3.0146
-13.5 | -0.4898 | 0.15962 | -0.0051 | -3.0685
-13 | -0.4792 | 0.1527 | -0.007 | -3.1382
-12.5 | -0.4688 | 0.14586 | -0.0089 | -3.214
-12 | -0.4592 | 0.13886 | -0.0108 | -3.3069
-11.5 | -0.4502 | 0.132 | -0.0126 | -3.4106
-11 | -0.4423 | 0.12526 | -0.014 | -3.5311
-10.5 | -0.4364 | 0.11824 | -0.0154 | -3.6908
-10 | -0.4245 | 0.11064 | -0.0189 | -3.8368
-9.5 | -0.4083 | 0.10236 | -0.0243 | -3.9889
-9 | -0.4364 | 0.08193 | -0.0365 | -5.3265
-8.5 | -0.4208 | 0.07266 | -0.0454 | -5.7914
-8 | -0.4812 | 0.01455 | -0.1041 | -33.0722
-7.5 | -0.4274 | 0.01288 | -0.1034 | -33.1832
-7 | -0.3745 | 0.01127 | -0.1023 | -33.2298
-6.5 | -0.3236 | 0.002 | -0.0966 | -161.8
-6 | -0.2711 | 0.0012 | -0.0967 | -225.9167
-5.5 | -0.2142 | 0.00102 | -0.0964 | -210
-5 | -0.1565 | 0.00092 | -0.0961 | -170.1087
-4 | -0.0412 | 0.00088 | -0.0956 | -46.8182
-3.5 | 0.0164 | 0.00083 | -0.0954 | 19.759
-3 | 0.0738 | 0.00081 | -0.0952 | 91.1111
-2.5 | 0.131 | 0.0008 | -0.095 | 163.75
-2 | 0.1881 | 0.00078 | -0.0949 | 241.1538
-1.5 | 0.2451 | 0.00076 | -0.0949 | 322.5
-1 | 0.3019 | 0.00074 | -0.0949 | 407.973
-0.5 | 0.3586 | 0.00073 | -0.0949 | 491.2329
0 | 0.4196 | 0.00462 | -0.0966 | 90.8225
0.5 | 0.4762 | 0.00469 | -0.0965 | 101.5352
1 | 0.5329 | 0.00474 | -0.0964 | 112.4262
1.5 | 0.5891 | 0.00484 | -0.0962 | 121.7149
2 | 0.6456 | 0.00497 | -0.096 | 129.8994
2.5 | 0.7017 | 0.00515 | -0.0957 | 136.2524
3 | 0.757 | 0.00545 | -0.0952 | 138.8991
3.5 | 0.8126 | 0.00567 | -0.0947 | 143.3157
4 | 0.8615 | 0.00598 | -0.0927 | 144.0635
4.5 | 0.9175 | 0.00652 | -0.0922 | 140.7209
5 | 0.972 | 0.0071 | -0.0913 | 136.9014
5.5 | 1.0264 | 0.00769 | -0.0904 | 133.472
6 | 1.082 | 0.00815 | -0.0895 | 132.7607
6.5 | 1.1371 | 0.00866 | -0.0885 | 131.3048
7 | 1.1925 | 0.00911 | -0.0876 | 130.9001
7.5 | 1.2468 | 0.00971 | -0.0864 | 128.4037
8 | 1.2989 | 0.01057 | -0.0846 | 122.8855
8.5 | 1.3483 | 0.01176 | -0.0823 | 114.6514
9 | 1.3926 | 0.01351 | -0.0791 | 103.0792
9.5 | 1.427 | 0.01635 | -0.0743 | 87.2783
10 | 1.4421 | 0.02125 | -0.067 | 67.8635
10.5 | 1.4473 | 0.02634 | -0.0592 | 54.9468
11 | 1.4158 | 0.03179 | -0.0469 | 44.536
11.5 | 1.3695 | 0.03884 | -0.0378 | 35.26
12 | 1.3371 | 0.04656 | -0.035 | 28.7178
12.5 | 1.291 | 0.05881 | -0.0386 | 21.952
13 | 1.2583 | 0.0732 | -0.0475 | 17.1899
13.5 | 1.2274 | 0.09108 | -0.0596 | 13.4761
14 | 1.1956 | 0.11103 | -0.0717 | 10.7683
14.5 | 1.169 | 0.12922 | -0.0817 | 9.0466
15 | 1.1381 | 0.1487 | -0.0927 | 7.6537
15.5 | 1.0972 | 0.17283 | -0.1065 | 6.3484

## 103. Re 8M Mach 0.50 (1)
BIGFOIL.COM POLAR EXPORT
HN-997B
HN-997B |  |  |  | Cl Max: | 1.303 | at alpha= | 20 | deg
JavaFoil+Calcfoil stall+Eppler ext transition |  |  |  | L/D Max: | 154.842 | at alpha= | 4 | deg
Re: | 8000000 |  |  | Cd Min: | 0.00637 | at alpha= | 2.5 | deg
Mach: | 0.5 |  |  | Cl=0 at alpha= | -3.7661 | deg
|  |  |  | @ Cl=0.1, Cd= | 0.0064624
|  |  |  | @ Cl=0.4, Cd= | 0.0071705
|  |  |  | @ Cl=0.6, Cd= | 0.0068804
alpha (deg) | Cl | Cd | Cm | Cl/Cd
-20 | -0.839 | 0.15184 | -0.052 | -5.524
-19.5 | -0.813 | 0.14554 | -0.051 | -5.587
-19 | -0.788 | 0.14128 | -0.051 | -5.581
-18.5 | -0.764 | 0.13663 | -0.052 | -5.59
-18 | -0.74 | 0.13285 | -0.053 | -5.57
-17.5 | -0.714 | 0.12812 | -0.052 | -5.572
-17 | -0.688 | 0.12159 | -0.051 | -5.658
-16.5 | -0.663 | 0.11409 | -0.051 | -5.81
-16 | -0.638 | 0.10695 | -0.052 | -5.965
-15.5 | -0.613 | 0.10068 | -0.052 | -6.088
-15 | -0.586 | 0.10871 | -0.05 | -5.391
-14.5 | -0.561 | 0.09814 | -0.051 | -5.715
-14 | -0.537 | 0.09046 | -0.053 | -5.931
-13.5 | -0.512 | 0.08314 | -0.055 | -6.16
-13 | -0.489 | 0.07542 | -0.058 | -6.48
-12.5 | -0.457 | 0.08748 | -0.049 | -5.228
-12 | -0.433 | 0.07706 | -0.051 | -5.615
-11.5 | -0.408 | 0.06939 | -0.054 | -5.885
-11 | -0.385 | 0.06228 | -0.058 | -6.175
-10.5 | -0.363 | 0.05285 | -0.065 | -6.873
-10 | -0.328 | 0.06578 | -0.047 | -4.983
-9.5 | -0.303 | 0.05806 | -0.052 | -5.221
-9 | -0.279 | 0.05082 | -0.059 | -5.496
-8.5 | -0.27 | 0.02802 | -0.08 | -9.637
-8 | -0.224 | 0.05009 | -0.05 | -4.474
-7.5 | -0.198 | 0.04788 | -0.048 | -4.125
-7 | -0.173 | 0.04191 | -0.057 | -4.123
-6.5 | -0.18 | 0.00705 | -0.1 | -25.507
-6 | -0.12 | 0.03802 | -0.057 | -3.146
-5.5 | -0.114 | 0.00708 | -0.101 | -16.154
-5 | -0.082 | 0.00688 | -0.101 | -11.868
-4.5 | -0.083 | 0.00676 | -0.101 | -12.245
-4 | -0.029 | 0.00661 | -0.102 | -4.446
-3.5 | 0.033 | 0.00652 | -0.102 | 5.101
-3 | 0.099 | 0.00646 | -0.102 | 15.406
-2.5 | 0.167 | 0.00662 | -0.103 | 25.225
-2 | 0.235 | 0.00652 | -0.103 | 36.016
-1.5 | 0.303 | 0.00765 | -0.104 | 39.545
-1 | 0.37 | 0.00726 | -0.104 | 50.979
-0.5 | 0.437 | 0.00706 | -0.104 | 61.845
0 | 0.504 | 0.00731 | -0.105 | 68.868
0.5 | 0.57 | 0.00697 | -0.105 | 81.797
1 | 0.637 | 0.00677 | -0.105 | 94.132
1.5 | 0.703 | 0.00656 | -0.106 | 107.198
2 | 0.77 | 0.00641 | -0.106 | 120.084
2.5 | 0.835 | 0.00637 | -0.106 | 131.163
3 | 0.9 | 0.00637 | -0.107 | 141.334
3.5 | 0.964 | 0.00644 | -0.107 | 149.571
4 | 1.022 | 0.0066 | -0.107 | 154.842
4.5 | 1.073 | 0.00719 | -0.108 | 149.193
5 | 1.098 | 0.00728 | -0.108 | 150.796
5.5 | 1.068 | 0.00769 | -0.108 | 138.869
6 | 0.651 | 0.00805 | -0.109 | 80.919
6.5 | 0.685 | 0.00837 | -0.109 | 81.853
7 | 0.719 | 0.00846 | -0.109 | 84.965
7.5 | 0.75 | 0.01205 | -0.109 | 62.214
8 | 0.784 | 0.01337 | -0.109 | 58.623
8.5 | 0.723 | 0.03323 | -0.092 | 21.763
9 | 0.847 | 0.01632 | -0.109 | 51.882
9.5 | 0.85 | 0.02108 | -0.106 | 40.318
10 | 0.742 | 0.07269 | -0.056 | 10.205
10.5 | 0.905 | 0.02383 | -0.105 | 37.992
11 | 0.806 | 0.07238 | -0.068 | 11.139
11.5 | 0.827 | 0.0834 | -0.063 | 9.916
12 | 0.868 | 0.07439 | -0.073 | 11.668
12.5 | 0.882 | 0.08864 | -0.064 | 9.949
13 | 0.914 | 0.09259 | -0.068 | 9.868
13.5 | 0.934 | 0.09478 | -0.062 | 9.851
14 | 0.963 | 0.10127 | -0.064 | 9.508
14.5 | 0.999 | 0.10259 | -0.071 | 9.735
15 | 1.023 | 0.11286 | -0.069 | 9.065
15.5 | 1.044 | 0.1123 | -0.065 | 9.295
16 | 1.079 | 0.1144 | -0.071 | 9.431
16.5 | 1.118 | 0.11349 | -0.077 | 9.848
17 | 1.139 | 0.12604 | -0.074 | 9.033
17.5 | 1.157 | 0.12759 | -0.07 | 9.069
18 | 1.195 | 0.12724 | -0.075 | 9.388
18.5 | 1.234 | 0.12505 | -0.08 | 9.869
19 | 1.261 | 0.13188 | -0.08 | 9.565
19.5 | 1.268 | 0.14447 | -0.073 | 8.775
20 | 1.303 | 0.14507 | -0.076 | 8.98

## 104. Re 8M Mach 0.50 (2)
BIGFOIL.COM POLAR EXPORT
HN-997B
HN-997B |  |  |  | Cl Max: | 1.3078 | at alpha= | 7.5 | deg
XFOIL ncrit=9 |  |  |  | L/D Max: | 150.952 | at alpha= | 3.5 | deg
Re: | 8000000 |  |  | Cd Min: | 0.15554 | at alpha= | 12.5 | deg
Mach: | 0.5 |  |  | Cl=0 at alpha= | -3.5876 | deg
|  |  |  | @ Cl=0.1, Cd= | 0.0050419
|  |  |  | @ Cl=0.4, Cd= | 0.004741
|  |  |  | @ Cl=0.6, Cd= | 0.0048909
alpha (deg) | Cl | Cd | Cm | Cl/Cd
-6.5 | -0.2592 | 0.05183 | -0.0834 | -5.001
-6 | -0.2136 | 0.0366 | -0.1097 | -5.8361
-5.5 | -0.1934 | 0.02758 | -0.1133 | -7.0123
-5 | -0.1602 | 0.01868 | -0.1146 | -8.576
-4.5 | -0.1175 | 0.00966 | -0.1139 | -12.1636
-4 | -0.056 | 0.00609 | -0.112 | -9.1954
-3.5 | 0.0119 | 0.00542 | -0.1106 | 2.1956
-3 | 0.0792 | 0.00507 | -0.1096 | 15.6213
-2.5 | 0.1458 | 0.00498 | -0.1088 | 29.2771
-2 | 0.2118 | 0.0049 | -0.1082 | 43.2245
-1.5 | 0.2772 | 0.00483 | -0.1078 | 57.3913
-1 | 0.3421 | 0.00475 | -0.1075 | 72.0211
-0.5 | 0.4067 | 0.00474 | -0.1072 | 85.8017
0 | 0.471 | 0.00476 | -0.107 | 98.9496
0.5 | 0.5352 | 0.00483 | -0.1067 | 110.8075
1 | 0.5996 | 0.00489 | -0.1064 | 122.6176
1.5 | 0.6632 | 0.00504 | -0.1059 | 131.5873
2 | 0.7273 | 0.00522 | -0.1054 | 139.3295
2.5 | 0.7914 | 0.00545 | -0.1046 | 145.211
3 | 0.8549 | 0.00581 | -0.1035 | 147.1429
3.5 | 0.9193 | 0.00609 | -0.1023 | 150.9524
4 | 0.9767 | 0.00648 | -0.0993 | 150.7253
4.5 | 1.0394 | 0.00722 | -0.0972 | 143.9612
5 | 1.1028 | 0.00799 | -0.0947 | 138.0225
5.5 | 1.1692 | 0.0086 | -0.0922 | 135.9535
6 | 1.2493 | 0.01012 | -0.0821 | 123.4486
7.5 | 1.3078 | 0.02344 | -0.0599 | 55.7935
8 | 1.2756 | 0.02955 | -0.0468 | 43.1675
8.5 | 1.2357 | 0.03662 | -0.0383 | 33.7439
9 | 1.1944 | 0.04595 | -0.0368 | 25.9935
9.5 | 1.1565 | 0.05826 | -0.0428 | 19.8507
10 | 1.1244 | 0.07398 | -0.0546 | 15.1987
10.5 | 1.0966 | 0.09221 | -0.0675 | 11.8924
11 | 1.0732 | 0.10926 | -0.0774 | 9.8224
11.5 | 1.0553 | 0.12524 | -0.0871 | 8.4262
12 | 1.0439 | 0.14061 | -0.0964 | 7.4241
12.5 | 1.0386 | 0.15554 | -0.1052 | 6.6774

## 105. Re 10M Mach 0.00 (1)
BIGFOIL.COM POLAR EXPORT
HN-997B
HN-997B |  |  |  | Cl Max: | 1.099 | at alpha= | 7.5 | deg
JavaFoil+Calcfoil stall+Eppler ext transition |  |  |  | L/D Max: | 170.77 | at alpha= | 6.5 | deg
Re: | 10000000 |  |  | Cd Min: | 0.00579 | at alpha= | 3.5 | deg
Mach: | 0 |  |  | Cl=0 at alpha= | -3.7632 | deg
|  |  |  | @ Cl=0.1, Cd= | 0.0064597
|  |  |  | @ Cl=0.4, Cd= | 0.0070335
|  |  |  | @ Cl=0.6, Cd= | 0.0061345
alpha (deg) | Cl | Cd | Cm | Cl/Cd
-13.5 | -0.254 | 0.0861 | -0.043 | -2.954
-13 | -0.268 | 0.08149 | -0.044 | -3.293
-12.5 | -0.282 | 0.0766 | -0.044 | -3.685
-12 | -0.296 | 0.07146 | -0.046 | -4.139
-11.5 | -0.308 | 0.06787 | -0.046 | -4.532
-11 | -0.319 | 0.06236 | -0.048 | -5.114
-10.5 | -0.327 | 0.05932 | -0.048 | -5.505
-10 | -0.332 | 0.0545 | -0.051 | -6.101
-9.5 | -0.333 | 0.04924 | -0.054 | -6.764
-9 | -0.329 | 0.04321 | -0.058 | -7.612
-8.5 | -0.363 | 0.01073 | -0.08 | -33.867
-8 | -0.363 | 0.00679 | -0.085 | -53.444
-7.5 | -0.338 | 0.00702 | -0.086 | -48.113
-7 | -0.307 | 0.00681 | -0.086 | -45.045
-6.5 | -0.27 | 0.00668 | -0.086 | -40.447
-6 | -0.229 | 0.00653 | -0.087 | -35.067
-5.5 | -0.184 | 0.00641 | -0.087 | -28.644
-5 | -0.134 | 0.00635 | -0.087 | -21.106
-4.5 | -0.082 | 0.00626 | -0.088 | -13.056
-4 | -0.027 | 0.00618 | -0.088 | -4.351
-3.5 | 0.03 | 0.00616 | -0.088 | 4.802
-3 | 0.087 | 0.00637 | -0.089 | 13.691
-2.5 | 0.145 | 0.00677 | -0.089 | 21.471
-2 | 0.204 | 0.0075 | -0.089 | 27.192
-1.5 | 0.262 | 0.00712 | -0.09 | 36.808
-1 | 0.32 | 0.00683 | -0.09 | 46.939
-0.5 | 0.378 | 0.00717 | -0.09 | 52.782
0 | 0.436 | 0.00681 | -0.091 | 64.13
0.5 | 0.494 | 0.00653 | -0.091 | 75.7
1 | 0.552 | 0.0063 | -0.091 | 87.641
1.5 | 0.61 | 0.0061 | -0.092 | 99.899
2 | 0.667 | 0.00595 | -0.092 | 112.068
2.5 | 0.725 | 0.00587 | -0.092 | 123.477
3 | 0.782 | 0.0058 | -0.092 | 134.679
3.5 | 0.838 | 0.00579 | -0.093 | 144.745
4 | 0.892 | 0.00584 | -0.093 | 152.829
4.5 | 0.944 | 0.00587 | -0.093 | 160.862
5 | 0.989 | 0.00621 | -0.093 | 159.19
5.5 | 1.029 | 0.00635 | -0.094 | 162.017
6 | 1.061 | 0.00638 | -0.094 | 166.13
6.5 | 1.084 | 0.00635 | -0.094 | 170.77
7 | 1.097 | 0.00652 | -0.094 | 168.165
7.5 | 1.099 | 0.00658 | -0.095 | 167.117
8 | 1.09 | 0.00659 | -0.095 | 165.438
8.5 | 1.072 | 0.00686 | -0.095 | 156.216
9 | 1.043 | 0.00707 | -0.095 | 147.445
9.5 | 1.006 | 0.00731 | -0.096 | 137.679
10 | 0.963 | 0.00746 | -0.096 | 129.002
10.5 | 0.914 | 0.00772 | -0.096 | 118.491
11 | 0.863 | 0.00798 | -0.096 | 108.096
11.5 | 0.807 | 0.01305 | -0.096 | 61.812
12 | 0.751 | 0.01607 | -0.096 | 46.706
12.5 | 0.693 | 0.01752 | -0.095 | 39.534

## 106. Re 10M Mach 0.00 (2)
BIGFOIL.COM POLAR EXPORT
HN-997B
HN-997B |  |  |  | Cl Max: | 1.6551 | at alpha= | 13.5 | deg
XFOIL ncrit=9 |  |  |  | L/D Max: | 142.363 | at alpha= | 4.5 | deg
Re: | 10000000 |  |  | Cd Min: | 0.02564 | at alpha= | 13.5 | deg
Mach: | 0 |  |  | Cl=0 at alpha= | -3.6712 | deg
|  |  |  | @ Cl=0.1, Cd= | 0.0047822
|  |  |  | @ Cl=0.4, Cd= | 0.004649
|  |  |  | @ Cl=0.6, Cd= | 0.0049257
alpha (deg) | Cl | Cd | Cm | Cl/Cd
-12 | -0.9118 | 0.01226 | -0.0939 | -74.3719
-11.5 | -0.8523 | 0.0115 | -0.0955 | -74.113
-11 | -0.7986 | 0.01078 | -0.0957 | -74.0816
-10.5 | -0.7433 | 0.01037 | -0.096 | -71.6779
-10 | -0.6873 | 0.00988 | -0.0965 | -69.5648
-9.5 | -0.63 | 0.00943 | -0.0972 | -66.8081
-9 | -0.5769 | 0.00924 | -0.0969 | -62.4351
-8.5 | -0.5233 | 0.00884 | -0.0966 | -59.1968
-8 | -0.4701 | 0.0084 | -0.0963 | -55.9643
-7.5 | -0.416 | 0.00825 | -0.096 | -50.4242
-6.5 | -0.3091 | 0.00723 | -0.0954 | -42.7524
-6 | -0.2564 | 0.0061 | -0.095 | -42.0328
-5.5 | -0.202 | 0.0055 | -0.0947 | -36.7273
-5 | -0.1471 | 0.00511 | -0.0945 | -28.7867
-4.5 | -0.0918 | 0.00506 | -0.0944 | -18.1423
-4 | -0.0365 | 0.00503 | -0.0943 | -7.2565
-3.5 | 0.019 | 0.00487 | -0.0942 | 3.9014
-2.5 | 0.1297 | 0.00475 | -0.094 | 27.3053
-2 | 0.1851 | 0.00472 | -0.0939 | 39.2161
-1.5 | 0.2403 | 0.00468 | -0.0939 | 51.3462
-1 | 0.2955 | 0.00463 | -0.0938 | 63.8229
-0.5 | 0.3506 | 0.00464 | -0.0938 | 75.5603
0 | 0.4055 | 0.00465 | -0.0937 | 87.2043
0.5 | 0.4606 | 0.00469 | -0.0937 | 98.209
1 | 0.5151 | 0.00476 | -0.0936 | 108.2143
1.5 | 0.5696 | 0.00487 | -0.0935 | 116.961
2 | 0.6242 | 0.00497 | -0.0935 | 125.5936
2.5 | 0.6783 | 0.00516 | -0.0933 | 131.4535
3 | 0.7322 | 0.00536 | -0.0931 | 136.6045
3.5 | 0.7857 | 0.00562 | -0.0928 | 139.8043
4 | 0.838 | 0.00598 | -0.0922 | 140.1338
4.5 | 0.8855 | 0.00622 | -0.0905 | 142.3633
5 | 0.9397 | 0.00666 | -0.0904 | 141.0961
5.5 | 0.9919 | 0.00718 | -0.0898 | 138.1476
6 | 1.0448 | 0.0076 | -0.0894 | 137.4737
6.5 | 1.0975 | 0.008 | -0.0889 | 137.1875
7 | 1.1501 | 0.00837 | -0.0885 | 137.4074
7.5 | 1.2024 | 0.00875 | -0.0881 | 137.4171
8 | 1.2528 | 0.00935 | -0.0873 | 133.9893
8.5 | 1.3019 | 0.0101 | -0.0862 | 128.901
9 | 1.3497 | 0.01096 | -0.085 | 123.1478
9.5 | 1.3966 | 0.01188 | -0.0837 | 117.5589
10 | 1.4421 | 0.01292 | -0.0821 | 111.6176
10.5 | 1.4848 | 0.01422 | -0.0802 | 104.4163
11 | 1.5244 | 0.01578 | -0.0778 | 96.6033
11.5 | 1.5628 | 0.01732 | -0.0753 | 90.2309
12 | 1.5978 | 0.01904 | -0.0724 | 83.9181
12.5 | 1.6281 | 0.02099 | -0.0689 | 77.5655
13 | 1.6514 | 0.02324 | -0.0645 | 71.0585
13.5 | 1.6551 | 0.02564 | -0.0568 | 64.5515

## 107. Re 10M Mach 0.10 (1)
BIGFOIL.COM POLAR EXPORT
HN-997B
HN-997B |  |  |  | Cl Max: | 1.096 | at alpha= | 7 | deg
JavaFoil+Calcfoil stall+Eppler ext transition |  |  |  | L/D Max: | 169.693 | at alpha= | 6.5 | deg
Re: | 10000000 |  |  | Cd Min: | 0.0058 | at alpha= | 3.5 | deg
Mach: | 0.1 |  |  | Cl=0 at alpha= | -3.7632 | deg
|  |  |  | @ Cl=0.1, Cd= | 0.006451
|  |  |  | @ Cl=0.4, Cd= | 0.0070646
|  |  |  | @ Cl=0.6, Cd= | 0.0061626
alpha (deg) | Cl | Cd | Cm | Cl/Cd
-13 | -0.239 | 0.08218 | -0.044 | -2.914
-12.5 | -0.256 | 0.07728 | -0.044 | -3.306
-12 | -0.271 | 0.07287 | -0.045 | -3.722
-11.5 | -0.286 | 0.06848 | -0.045 | -4.177
-11 | -0.299 | 0.064 | -0.047 | -4.68
-10.5 | -0.311 | 0.05976 | -0.048 | -5.2
-10 | -0.319 | 0.05502 | -0.05 | -5.806
-9.5 | -0.322 | 0.05015 | -0.053 | -6.425
-9 | -0.324 | 0.04034 | -0.061 | -8.031
-8.5 | -0.341 | 0.01788 | -0.075 | -19.044
-8 | -0.358 | 0.00684 | -0.086 | -52.314
-7.5 | -0.335 | 0.00699 | -0.086 | -47.854
-7 | -0.305 | 0.00686 | -0.087 | -44.433
-6.5 | -0.27 | 0.00675 | -0.087 | -39.977
-6 | -0.229 | 0.00658 | -0.087 | -34.798
-5.5 | -0.184 | 0.00646 | -0.088 | -28.456
-5 | -0.134 | 0.00635 | -0.088 | -21.184
-4.5 | -0.082 | 0.00625 | -0.088 | -13.122
-4 | -0.027 | 0.00621 | -0.089 | -4.349
-3.5 | 0.03 | 0.00615 | -0.089 | 4.826
-3 | 0.088 | 0.00636 | -0.089 | 13.77
-2.5 | 0.146 | 0.0068 | -0.09 | 21.49
-2 | 0.205 | 0.00755 | -0.09 | 27.122
-1.5 | 0.264 | 0.00715 | -0.09 | 36.86
-1 | 0.322 | 0.00684 | -0.09 | 47.075
-0.5 | 0.38 | 0.00719 | -0.091 | 52.915
0 | 0.439 | 0.00682 | -0.091 | 64.289
0.5 | 0.497 | 0.00655 | -0.091 | 75.894
1 | 0.555 | 0.00631 | -0.092 | 87.882
1.5 | 0.613 | 0.00612 | -0.092 | 100.174
2 | 0.671 | 0.00597 | -0.092 | 112.353
2.5 | 0.728 | 0.00588 | -0.093 | 123.777
3 | 0.785 | 0.00582 | -0.093 | 134.987
3.5 | 0.842 | 0.0058 | -0.093 | 145.046
4 | 0.896 | 0.00585 | -0.093 | 153.085
4.5 | 0.948 | 0.00589 | -0.094 | 160.996
5 | 0.994 | 0.00635 | -0.094 | 156.534
5.5 | 1.033 | 0.00637 | -0.094 | 161.989
6 | 1.064 | 0.00642 | -0.094 | 165.764
6.5 | 1.085 | 0.00639 | -0.095 | 169.693
7 | 1.096 | 0.00653 | -0.095 | 167.833
7.5 | 1.095 | 0.00663 | -0.095 | 165.251
8 | 1.082 | 0.00665 | -0.095 | 162.738
8.5 | 1.058 | 0.00691 | -0.096 | 153.175
9 | 1.024 | 0.00715 | -0.096 | 143.202
9.5 | 0.981 | 0.00737 | -0.096 | 133.114
10 | 0.931 | 0.00756 | -0.096 | 123.154
10.5 | 0.876 | 0.00782 | -0.097 | 112.003
11 | 0.818 | 0.00811 | -0.097 | 100.894
11.5 | 0.754 | 0.01539 | -0.096 | 49.031
12 | 0.692 | 0.01653 | -0.096 | 41.896

## 108. Re 10M Mach 0.10 (2)
BIGFOIL.COM POLAR EXPORT
HN-997B
HN-997B |  |  |  | Cl Max: | 1.6228 | at alpha= | 13 | deg
XFOIL ncrit=9 |  |  |  | L/D Max: | 143.018 | at alpha= | 4.5 | deg
Re: | 10000000 |  |  | Cd Min: | 0.17318 | at alpha= | 18 | deg
Mach: | 0.1 |  |  | Cl=0 at alpha= | -99 | deg
|  |  |  | @ Cl=0.1, Cd= | 0.00465
|  |  |  | @ Cl=0.4, Cd= | 0.00465
|  |  |  | @ Cl=0.6, Cd= | 0.0049297
alpha (deg) | Cl | Cd | Cm | Cl/Cd
0 | 0.4076 | 0.00465 | -0.0942 | 87.6559
0.5 | 0.463 | 0.00469 | -0.0942 | 98.7207
1 | 0.5179 | 0.00476 | -0.0941 | 108.8025
1.5 | 0.5727 | 0.00488 | -0.094 | 117.3566
2 | 0.6276 | 0.00498 | -0.0939 | 126.0241
2.5 | 0.682 | 0.00516 | -0.0937 | 132.1705
3 | 0.7363 | 0.00538 | -0.0935 | 136.8587
3.5 | 0.7901 | 0.00563 | -0.0931 | 140.3375
4 | 0.8427 | 0.00599 | -0.0926 | 140.6845
4.5 | 0.891 | 0.00623 | -0.0909 | 143.0177
5 | 0.9451 | 0.00669 | -0.0906 | 141.2706
5.5 | 0.9977 | 0.00722 | -0.09 | 138.1856
6 | 1.051 | 0.00764 | -0.0895 | 137.5654
6.5 | 1.1042 | 0.00804 | -0.089 | 137.3383
7 | 1.1573 | 0.00842 | -0.0886 | 137.4466
7.5 | 1.21 | 0.00881 | -0.0881 | 137.3439
8 | 1.2605 | 0.00948 | -0.0871 | 132.9641
8.5 | 1.3098 | 0.01027 | -0.0859 | 127.5365
9 | 1.3577 | 0.01121 | -0.0844 | 121.1151
9.5 | 1.4045 | 0.01222 | -0.0829 | 114.9345
10 | 1.4495 | 0.01339 | -0.081 | 108.2524
10.5 | 1.4912 | 0.01487 | -0.0787 | 100.2824
11 | 1.5288 | 0.01671 | -0.0758 | 91.4901
11.5 | 1.5644 | 0.01858 | -0.0727 | 84.1981
12 | 1.595 | 0.02072 | -0.069 | 76.9788
12.5 | 1.618 | 0.02322 | -0.0643 | 69.6813
13 | 1.6228 | 0.0259 | -0.0567 | 62.6564
13.5 | 1.612 | 0.02914 | -0.0478 | 55.3191
15.5 | 1.4146 | 0.0753 | -0.0472 | 18.7862
16 | 1.2489 | 0.12585 | -0.0789 | 9.9237
16.5 | 1.3217 | 0.11744 | -0.0732 | 11.2543
17 | 1.3152 | 0.12977 | -0.0802 | 10.1349
17.5 | 1.2846 | 0.14844 | -0.0911 | 8.654
18 | 1.2353 | 0.17318 | -0.1061 | 7.133

## 109. Re 10M Mach 0.25 (1)
BIGFOIL.COM POLAR EXPORT
HN-997B
HN-997B |  |  |  | Cl Max: | 1.087 | at alpha= | 6.5 | deg
JavaFoil+Calcfoil stall+Eppler ext transition |  |  |  | L/D Max: | 163.407 | at alpha= | 6 | deg
Re: | 10000000 |  |  | Cd Min: | 0.0059 | at alpha= | 3.5 | deg
Mach: | 0.25 |  |  | Cl=0 at alpha= | -3.7586 | deg
|  |  |  | @ Cl=0.1, Cd= | 0.00642
|  |  |  | @ Cl=0.4, Cd= | 0.01874
|  |  |  | @ Cl=0.6, Cd= | 0.01874
alpha (deg) | Cl | Cd | Cm | Cl/Cd
-12.5 | -0.049 | 0.0784 | -0.045 | -0.625
-12 | -0.046 | 0.07389 | -0.046 | -0.626
-11.5 | -0.043 | 0.07189 | -0.044 | -0.603
-11 | -0.115 | 0.0677 | -0.045 | -1.702
-10.5 | -0.164 | 0.06294 | -0.046 | -2.603
-10 | -0.203 | 0.05773 | -0.049 | -3.513
-9.5 | -0.23 | 0.05334 | -0.051 | -4.32
-9 | -0.248 | 0.04859 | -0.054 | -5.109
-8.5 | -0.26 | 0.0425 | -0.058 | -6.121
-8 | -0.305 | 0.00923 | -0.085 | -33.049
-7.5 | -0.308 | 0.00679 | -0.089 | -45.304
-7 | -0.29 | 0.00702 | -0.089 | -41.261
-6.5 | -0.262 | 0.00684 | -0.089 | -38.341
-6 | -0.227 | 0.0067 | -0.09 | -33.867
-5.5 | -0.184 | 0.00653 | -0.09 | -28.207
-5 | -0.136 | 0.00641 | -0.09 | -21.237
-4.5 | -0.083 | 0.00636 | -0.091 | -13.126
-4 | -0.028 | 0.00626 | -0.091 | -4.413
-3.5 | 0.03 | 0.00622 | -0.091 | 4.895
-3 | 0.09 | 0.00643 | -0.092 | 13.973
-2.5 | 0.15 | 0.00637 | -0.092 | 23.558
-2 | 0.21 | 0.00762 | -0.092 | 27.631
-1.5 | 0.271 | 0.00723 | -0.093 | 37.435
-1 | 0.331 | 0.00695 | -0.093 | 47.601
-0.5 | 0.391 | 0.0073 | -0.093 | 53.557
0 | 0.451 | 0.00692 | -0.094 | 65.137
0.5 | 0.51 | 0.00664 | -0.094 | 76.901
1 | 0.57 | 0.0064 | -0.094 | 89.126
1.5 | 0.63 | 0.0062 | -0.095 | 101.633
2 | 0.689 | 0.00605 | -0.095 | 113.815
2.5 | 0.748 | 0.00597 | -0.095 | 125.411
3 | 0.807 | 0.00591 | -0.095 | 136.604
3.5 | 0.865 | 0.0059 | -0.096 | 146.565
4 | 0.92 | 0.00595 | -0.096 | 154.502
4.5 | 0.972 | 0.00614 | -0.096 | 158.387
5 | 1.017 | 0.00648 | -0.097 | 156.925
5.5 | 1.052 | 0.00654 | -0.097 | 161.038
6 | 1.077 | 0.00659 | -0.097 | 163.407
6.5 | 1.087 | 0.00666 | -0.097 | 163.138
7 | 1.08 | 0.00679 | -0.098 | 159.088
7.5 | 1.055 | 0.00677 | -0.098 | 155.866
8 | 1.008 | 0.00706 | -0.098 | 142.848
8.5 | 0.942 | 0.00731 | -0.098 | 128.844
9 | 0.857 | 0.00752 | -0.099 | 113.988
9.5 | 0.755 | 0.0078 | -0.099 | 96.878
10 | 0.642 | 0.00812 | -0.099 | 79.037
10.5 | 0.516 | 0.01296 | -0.099 | 39.8
11 | 0.381 | 0.01632 | -0.098 | 23.325
11.5 | 0.212 | 0.01874 | -0.097 | 11.3

## 110. Re 10M Mach 0.25 (2)
BIGFOIL.COM POLAR EXPORT
HN-997B
HN-997B |  |  |  | Cl Max: | 1.4805 | at alpha= | 10.5 | deg
XFOIL ncrit=9 |  |  |  | L/D Max: | 144.591 | at alpha= | 4.5 | deg
Re: | 10000000 |  |  | Cd Min: | 0.15515 | at alpha= | 15.5 | deg
Mach: | 0.25 |  |  | Cl=0 at alpha= | -99 | deg
|  |  |  | @ Cl=0.1, Cd= | 0.00466
|  |  |  | @ Cl=0.4, Cd= | 0.00466
|  |  |  | @ Cl=0.6, Cd= | 0.0049304
alpha (deg) | Cl | Cd | Cm | Cl/Cd
0 | 0.4194 | 0.00466 | -0.0966 | 90
0.5 | 0.4764 | 0.00471 | -0.0965 | 101.1465
1 | 0.533 | 0.00479 | -0.0964 | 111.2735
1.5 | 0.5895 | 0.00491 | -0.0963 | 120.0611
2 | 0.6462 | 0.00502 | -0.0961 | 128.7251
2.5 | 0.7025 | 0.0052 | -0.0959 | 135.0962
3 | 0.7585 | 0.00544 | -0.0955 | 139.4301
3.5 | 0.8142 | 0.00571 | -0.0951 | 142.5919
4 | 0.8688 | 0.00608 | -0.0943 | 142.8947
4.5 | 0.9196 | 0.00636 | -0.0926 | 144.5912
5 | 0.9745 | 0.0069 | -0.0918 | 141.2319
5.5 | 1.0296 | 0.00742 | -0.0909 | 138.7601
6 | 1.0854 | 0.00787 | -0.0901 | 137.9161
6.5 | 1.1413 | 0.00828 | -0.0893 | 137.8382
7 | 1.197 | 0.00871 | -0.0885 | 137.4282
7.5 | 1.2512 | 0.00933 | -0.0872 | 134.105
8 | 1.3032 | 0.01022 | -0.0854 | 127.5147
8.5 | 1.3531 | 0.01136 | -0.0831 | 119.1109
9 | 1.3999 | 0.01283 | -0.0803 | 109.1115
9.5 | 1.4418 | 0.01481 | -0.0768 | 97.3531
10 | 1.4714 | 0.01809 | -0.0714 | 81.3378
10.5 | 1.4805 | 0.02323 | -0.0635 | 63.7322
11 | 1.4689 | 0.02846 | -0.0535 | 51.6128
11.5 | 1.4218 | 0.03455 | -0.0412 | 41.152
12 | 1.39 | 0.04112 | -0.0355 | 33.8035
12.5 | 1.3407 | 0.05185 | -0.0354 | 25.8573
13 | 1.3061 | 0.06433 | -0.0414 | 20.3031
13.5 | 1.2715 | 0.08081 | -0.0524 | 15.7344
14 | 1.2367 | 0.10065 | -0.0653 | 12.2871
14.5 | 1.2128 | 0.11825 | -0.0753 | 10.2562
15 | 1.1858 | 0.13621 | -0.0853 | 8.7057
15.5 | 1.1567 | 0.15515 | -0.0962 | 7.4554

## 111. Re 10M Mach 0.50 (1)
BIGFOIL.COM POLAR EXPORT
HN-997B
HN-997B |  |  |  | Cl Max: | 1.298 | at alpha= | 20 | deg
JavaFoil+Calcfoil stall+Eppler ext transition |  |  |  | L/D Max: | 157.374 | at alpha= | 4 | deg
Re: | 10000000 |  |  | Cd Min: | 0.00635 | at alpha= | 3 | deg
Mach: | 0.5 |  |  | Cl=0 at alpha= | -3.7661 | deg
|  |  |  | @ Cl=0.1, Cd= | 0.0063928
|  |  |  | @ Cl=0.4, Cd= | 0.0072204
|  |  |  | @ Cl=0.6, Cd= | 0.0069346
alpha (deg) | Cl | Cd | Cm | Cl/Cd
-20 | -0.84 | 0.14834 | -0.053 | -5.663
-19.5 | -0.814 | 0.14335 | -0.052 | -5.676
-19 | -0.789 | 0.13862 | -0.052 | -5.69
-18.5 | -0.764 | 0.134 | -0.052 | -5.702
-18 | -0.741 | 0.1298 | -0.054 | -5.708
-17.5 | -0.714 | 0.12488 | -0.052 | -5.72
-17 | -0.689 | 0.11897 | -0.052 | -5.789
-16.5 | -0.664 | 0.11169 | -0.052 | -5.944
-16 | -0.639 | 0.10459 | -0.053 | -6.11
-15.5 | -0.615 | 0.09773 | -0.054 | -6.29
-15 | -0.586 | 0.10571 | -0.051 | -5.546
-14.5 | -0.562 | 0.09671 | -0.052 | -5.81
-14 | -0.538 | 0.08819 | -0.054 | -6.098
-13.5 | -0.514 | 0.08004 | -0.057 | -6.426
-13 | -0.492 | 0.07083 | -0.061 | -6.953
-12.5 | -0.458 | 0.08547 | -0.049 | -5.353
-12 | -0.433 | 0.07582 | -0.052 | -5.712
-11.5 | -0.409 | 0.06759 | -0.056 | -6.058
-11 | -0.387 | 0.05928 | -0.061 | -6.525
-10.5 | -0.369 | 0.04658 | -0.07 | -7.921
-10 | -0.328 | 0.06508 | -0.048 | -5.041
-9.5 | -0.304 | 0.05704 | -0.053 | -5.321
-9 | -0.281 | 0.04851 | -0.062 | -5.79
-8.5 | -0.293 | 0.0123 | -0.092 | -23.793
-8 | -0.224 | 0.04951 | -0.052 | -4.532
-7.5 | -0.198 | 0.0473 | -0.05 | -4.18
-7 | -0.174 | 0.03971 | -0.062 | -4.384
-6.5 | -0.18 | 0.00692 | -0.1 | -26.003
-6 | -0.121 | 0.03463 | -0.065 | -3.5
-5.5 | -0.114 | 0.00698 | -0.101 | -16.401
-5 | -0.082 | 0.00685 | -0.101 | -11.92
-4.5 | -0.083 | 0.00671 | -0.101 | -12.332
-4 | -0.029 | 0.00659 | -0.102 | -4.459
-3.5 | 0.033 | 0.00647 | -0.102 | 5.14
-3 | 0.099 | 0.00639 | -0.102 | 15.558
-2.5 | 0.167 | 0.00658 | -0.103 | 25.401
-2 | 0.235 | 0.0065 | -0.103 | 36.141
-1.5 | 0.303 | 0.00763 | -0.104 | 39.645
-1 | 0.37 | 0.00731 | -0.104 | 50.572
-0.5 | 0.437 | 0.00711 | -0.104 | 61.478
0 | 0.504 | 0.00735 | -0.105 | 68.529
0.5 | 0.57 | 0.00706 | -0.105 | 80.82
1 | 0.637 | 0.00678 | -0.105 | 93.919
1.5 | 0.703 | 0.00656 | -0.106 | 107.202
2 | 0.77 | 0.00645 | -0.106 | 119.34
2.5 | 0.835 | 0.00636 | -0.106 | 131.443
3 | 0.9 | 0.00635 | -0.107 | 141.8
3.5 | 0.964 | 0.00638 | -0.107 | 150.999
4 | 1.022 | 0.00649 | -0.107 | 157.374
4.5 | 1.073 | 0.00699 | -0.108 | 153.414
5 | 1.098 | 0.00709 | -0.108 | 154.911
5.5 | 1.068 | 0.00737 | -0.108 | 145.001
6 | 0.651 | 0.00784 | -0.109 | 83.122
6.5 | 0.685 | 0.00818 | -0.109 | 83.755
7 | 0.719 | 0.00836 | -0.109 | 85.915
7.5 | 0.752 | 0.00874 | -0.109 | 86.061
8 | 0.786 | 0.00878 | -0.11 | 89.487
8.5 | 0.793 | 0.01799 | -0.106 | 44.081
9 | 0.848 | 0.01567 | -0.11 | 54.13
9.5 | 0.863 | 0.01889 | -0.107 | 45.677
10 | 0.743 | 0.0711 | -0.058 | 10.45
10.5 | 0.923 | 0.0206 | -0.107 | 44.788
11 | 0.819 | 0.06475 | -0.077 | 12.656
11.5 | 0.828 | 0.08143 | -0.064 | 10.174
12 | 0.91 | 0.05375 | -0.089 | 16.924
12.5 | 0.887 | 0.08464 | -0.068 | 10.474
13 | 0.917 | 0.08894 | -0.071 | 10.316
13.5 | 0.936 | 0.09237 | -0.064 | 10.137
14 | 0.968 | 0.09703 | -0.068 | 9.975
14.5 | 1.006 | 0.09672 | -0.075 | 10.397
15 | 1.025 | 0.11006 | -0.07 | 9.312
15.5 | 1.048 | 0.10874 | -0.068 | 9.638
16 | 1.089 | 0.10651 | -0.076 | 10.227
16.5 | 1.127 | 0.1058 | -0.08 | 10.653
17 | 1.142 | 0.12174 | -0.076 | 9.381
17.5 | 1.165 | 0.12171 | -0.074 | 9.571
18 | 1.208 | 0.11672 | -0.08 | 10.352
18.5 | 1.245 | 0.1164 | -0.083 | 10.693
19 | 1.267 | 0.12651 | -0.082 | 10.014
19.5 | 1.269 | 0.1653 | -0.073 | 7.674
20 | 1.298 | 0.16936 | -0.074 | 7.662

## 112. Re 10M Mach 0.50 (2)
BIGFOIL.COM POLAR EXPORT
HN-997B
HN-997B |  |  |  | Cl Max: | 1.3133 | at alpha= | 7 | deg
XFOIL ncrit=9 |  |  |  | L/D Max: | 151.33 | at alpha= | 3.5 | deg
Re: | 10000000 |  |  | Cd Min: | 0.27102 | at alpha= | -20 | deg
Mach: | 0.5 |  |  | Cl=0 at alpha= | -3.5783 | deg
|  |  |  | @ Cl=0.1, Cd= | 0.0049541
|  |  |  | @ Cl=0.4, Cd= | 0.0047421
|  |  |  | @ Cl=0.6, Cd= | 0.0049202
alpha (deg) | Cl | Cd | Cm | Cl/Cd
-20 | -0.747 | 0.27102 | 0.0428 | -2.7563
-19.5 | -0.7256 | 0.26281 | 0.0382 | -2.7609
-19 | -0.7041 | 0.25476 | 0.0336 | -2.7638
-18.5 | -0.683 | 0.24668 | 0.0292 | -2.7688
-18 | -0.6619 | 0.23848 | 0.0249 | -2.7755
-17.5 | -0.6412 | 0.23039 | 0.0207 | -2.7831
-17 | -0.6215 | 0.22224 | 0.0165 | -2.7965
-16.5 | -0.6019 | 0.21405 | 0.0126 | -2.812
-16 | -0.5826 | 0.2057 | 0.0088 | -2.8323
-15.5 | -0.3927 | 0.16482 | -0.0113 | -2.3826
-15 | -0.3772 | 0.15957 | -0.0149 | -2.3639
-14.5 | -0.3626 | 0.15423 | -0.018 | -2.351
-14 | -0.511 | 0.17577 | -0.0032 | -2.9072
-13.5 | -0.495 | 0.16842 | -0.0057 | -2.9391
-13 | -0.4803 | 0.16102 | -0.008 | -2.9829
-12.5 | -0.4663 | 0.15378 | -0.0102 | -3.0323
-12 | -0.4539 | 0.14656 | -0.012 | -3.097
-11.5 | -0.4426 | 0.13955 | -0.0136 | -3.1716
-11 | -0.4285 | 0.13211 | -0.0162 | -3.2435
-10.5 | -0.4075 | 0.12344 | -0.0217 | -3.3012
-10 | -0.387 | 0.1151 | -0.027 | -3.3623
-9.5 | -0.3716 | 0.10625 | -0.0325 | -3.4974
-9 | -0.3558 | 0.09687 | -0.0385 | -3.673
-8.5 | -0.3402 | 0.08784 | -0.0447 | -3.873
-8 | -0.3217 | 0.07925 | -0.0517 | -4.0593
-7.5 | -0.3148 | 0.07075 | -0.0567 | -4.4495
-7 | -0.2915 | 0.06183 | -0.067 | -4.7145
-6.5 | -0.2271 | 0.0489 | -0.0953 | -4.6442
-6 | -0.2137 | 0.03773 | -0.108 | -5.6639
-5.5 | -0.1999 | 0.02633 | -0.1134 | -7.5921
-5 | -0.1659 | 0.01716 | -0.1146 | -9.6678
-4.5 | -0.121 | 0.00876 | -0.1137 | -13.8128
-4 | -0.0576 | 0.00574 | -0.1118 | -10.0348
-3.5 | 0.0107 | 0.00523 | -0.1105 | 2.0459
-3 | 0.0784 | 0.00498 | -0.1095 | 15.743
-2.5 | 0.1452 | 0.0049 | -0.1088 | 29.6327
-2 | 0.2113 | 0.00483 | -0.1083 | 43.7474
-1.5 | 0.277 | 0.00479 | -0.1079 | 57.8288
-1 | 0.3418 | 0.00476 | -0.1075 | 71.8067
-0.5 | 0.4067 | 0.00474 | -0.1073 | 85.8017
0 | 0.4713 | 0.00475 | -0.1071 | 99.2211
0.5 | 0.5354 | 0.00485 | -0.1068 | 110.3918
1 | 0.5999 | 0.00492 | -0.1065 | 121.9309
1.5 | 0.664 | 0.00507 | -0.1061 | 130.9665
2 | 0.7286 | 0.00522 | -0.1056 | 139.5785
2.5 | 0.7929 | 0.00545 | -0.1049 | 145.4862
3 | 0.8569 | 0.00578 | -0.1039 | 148.2526
3.5 | 0.9216 | 0.00609 | -0.1027 | 151.33
4 | 0.9847 | 0.00656 | -0.101 | 150.1067
4.5 | 1.0425 | 0.00705 | -0.0977 | 147.8723
5 | 1.1072 | 0.00771 | -0.0954 | 143.6057
5.5 | 1.1741 | 0.0083 | -0.0929 | 141.4578
6 | 1.2371 | 0.00938 | -0.089 | 131.887
6.5 | 1.2888 | 0.01159 | -0.0823 | 111.1993
7 | 1.3133 | 0.0165 | -0.0719 | 79.5939
7.5 | 1.312 | 0.02336 | -0.0604 | 56.1644
8 | 1.2811 | 0.02939 | -0.0472 | 43.5897
8.5 | 1.2402 | 0.03633 | -0.0383 | 34.1371
9 | 1.1983 | 0.04555 | -0.0365 | 26.3074
9.5 | 1.1601 | 0.0577 | -0.0423 | 20.1057
10 | 1.1278 | 0.0733 | -0.054 | 15.3861
10.5 | 1.1 | 0.09154 | -0.0672 | 12.0166
11 | 1.0769 | 0.10864 | -0.0771 | 9.9126
11.5 | 1.0591 | 0.1246 | -0.0868 | 8.5
12 | 1.0476 | 0.13997 | -0.0961 | 7.4845

## 113. Re 12M Mach 0.00 (1)
BIGFOIL.COM POLAR EXPORT
HN-997B
HN-997B |  |  |  | Cl Max: | 1.099 | at alpha= | 7.5 | deg
JavaFoil+Calcfoil stall+Eppler ext transition |  |  |  | L/D Max: | 174.192 | at alpha= | 6.5 | deg
Re: | 12000000 |  |  | Cd Min: | 0.00577 | at alpha= | 3.5 | deg
Mach: | 0 |  |  | Cl=0 at alpha= | -3.7632 | deg
|  |  |  | @ Cl=0.1, Cd= | 0.0064186
|  |  |  | @ Cl=0.4, Cd= | 0.007071
|  |  |  | @ Cl=0.6, Cd= | 0.0061479
alpha (deg) | Cl | Cd | Cm | Cl/Cd
-13.5 | -0.254 | 0.08543 | -0.044 | -2.979
-13 | -0.269 | 0.08054 | -0.044 | -3.335
-12.5 | -0.282 | 0.07591 | -0.045 | -3.721
-12 | -0.296 | 0.07023 | -0.047 | -4.219
-11.5 | -0.308 | 0.06666 | -0.047 | -4.623
-11 | -0.32 | 0.06074 | -0.05 | -5.267
-10.5 | -0.327 | 0.05807 | -0.05 | -5.638
-10 | -0.335 | 0.05157 | -0.054 | -6.493
-9.5 | -0.336 | 0.04547 | -0.057 | -7.399
-9 | -0.365 | 0.01587 | -0.077 | -22.998
-8.5 | -0.382 | 0.0071 | -0.085 | -53.801
-8 | -0.363 | 0.00716 | -0.085 | -50.695
-7.5 | -0.338 | 0.00691 | -0.086 | -48.84
-7 | -0.307 | 0.00679 | -0.086 | -45.165
-6.5 | -0.27 | 0.00663 | -0.086 | -40.784
-6 | -0.229 | 0.00648 | -0.087 | -35.375
-5.5 | -0.184 | 0.00636 | -0.087 | -28.843
-5 | -0.134 | 0.00633 | -0.087 | -21.202
-4.5 | -0.082 | 0.00624 | -0.088 | -13.089
-4 | -0.027 | 0.00616 | -0.088 | -4.366
-3.5 | 0.03 | 0.0064 | -0.088 | 4.617
-3 | 0.087 | 0.00632 | -0.089 | 13.785
-2.5 | 0.145 | 0.00676 | -0.089 | 21.492
-2 | 0.204 | 0.0075 | -0.089 | 27.18
-1.5 | 0.262 | 0.00717 | -0.09 | 36.561
-1 | 0.32 | 0.00685 | -0.09 | 46.77
-0.5 | 0.378 | 0.0072 | -0.09 | 52.563
0 | 0.436 | 0.00686 | -0.091 | 63.604
0.5 | 0.494 | 0.00658 | -0.091 | 75.175
1 | 0.552 | 0.00633 | -0.091 | 87.267
1.5 | 0.61 | 0.00611 | -0.092 | 99.835
2 | 0.667 | 0.00598 | -0.092 | 111.535
2.5 | 0.725 | 0.00587 | -0.092 | 123.391
3 | 0.782 | 0.0058 | -0.092 | 134.724
3.5 | 0.838 | 0.00577 | -0.093 | 145.211
4 | 0.892 | 0.00578 | -0.093 | 154.161
4.5 | 0.944 | 0.00583 | -0.093 | 161.942
5 | 0.989 | 0.00609 | -0.093 | 162.435
5.5 | 1.029 | 0.00622 | -0.094 | 165.36
6 | 1.061 | 0.00626 | -0.094 | 169.341
6.5 | 1.084 | 0.00622 | -0.094 | 174.192
7 | 1.097 | 0.0064 | -0.094 | 171.386
7.5 | 1.099 | 0.00649 | -0.095 | 169.308
8 | 1.09 | 0.00663 | -0.095 | 164.585
8.5 | 1.072 | 0.00666 | -0.095 | 160.797
9 | 1.043 | 0.00687 | -0.095 | 151.81
9.5 | 1.006 | 0.0071 | -0.096 | 141.805
10 | 0.963 | 0.00732 | -0.096 | 131.574
10.5 | 0.914 | 0.0075 | -0.096 | 121.951
11 | 0.863 | 0.00774 | -0.096 | 111.558
11.5 | 0.81 | 0.00797 | -0.097 | 101.568
12 | 0.752 | 0.01546 | -0.096 | 48.645
12.5 | 0.696 | 0.01668 | -0.096 | 41.695

## 114. Re 12M Mach 0.00 (2)
BIGFOIL.COM POLAR EXPORT
HN-997B
HN-997B |  |  |  | Cl Max: | 1.2054 | at alpha= | 7.5 | deg
XFOIL ncrit=9 |  |  |  | L/D Max: | 144.387 | at alpha= | 5 | deg
Re: | 12000000 |  |  | Cd Min: | 0.03595 | at alpha= | -15 | deg
Mach: | 0 |  |  | Cl=0 at alpha= | -3.6625 | deg
|  |  |  | @ Cl=0.1, Cd= | 0.0047557
|  |  |  | @ Cl=0.4, Cd= | 0.0046781
|  |  |  | @ Cl=0.6, Cd= | 0.0049646
alpha (deg) | Cl | Cd | Cm | Cl/Cd
-15 | -1.1472 | 0.03595 | -0.0782 | -31.911
-14.5 | -1.1525 | 0.02569 | -0.0851 | -44.8618
-14 | -1.1148 | 0.02096 | -0.0882 | -53.187
-13.5 | -1.0677 | 0.01787 | -0.0903 | -59.7482
-13 | -1.0162 | 0.01552 | -0.0921 | -65.4768
-12.5 | -0.9612 | 0.01378 | -0.0938 | -69.7533
-12 | -0.9064 | 0.01141 | -0.0956 | -79.4391
-11.5 | -0.8515 | 0.01059 | -0.0962 | -80.406
-11 | -0.7989 | 0.0099 | -0.0961 | -80.697
-10.5 | -0.7439 | 0.00941 | -0.0964 | -79.0542
-10 | -0.6877 | 0.0089 | -0.0969 | -77.2697
-9.5 | -0.6353 | 0.00843 | -0.0965 | -75.3618
-9 | -0.5817 | 0.00814 | -0.0962 | -71.4619
-8.5 | -0.5281 | 0.0078 | -0.0959 | -67.7051
-8 | -0.4746 | 0.00742 | -0.0956 | -63.9623
-7.5 | -0.4206 | 0.00723 | -0.0953 | -58.1743
-7 | -0.3663 | 0.00685 | -0.0951 | -53.4745
-5 | -0.1482 | 0.00502 | -0.0943 | -29.5219
-4.5 | -0.0928 | 0.00495 | -0.0942 | -18.7475
-4 | -0.0374 | 0.00492 | -0.0942 | -7.6016
-3.5 | 0.018 | 0.00485 | -0.0941 | 3.7113
-3 | 0.0735 | 0.00477 | -0.094 | 15.4088
-2.5 | 0.129 | 0.00474 | -0.0939 | 27.2152
-2 | 0.1845 | 0.00471 | -0.0939 | 39.172
-1.5 | 0.2398 | 0.0047 | -0.0938 | 51.0213
-1 | 0.2951 | 0.00466 | -0.0938 | 63.3262
-0.5 | 0.3504 | 0.00466 | -0.0938 | 75.1931
0 | 0.4053 | 0.00468 | -0.0937 | 86.6026
0.5 | 0.4606 | 0.00472 | -0.0937 | 97.5847
1 | 0.5153 | 0.00479 | -0.0937 | 107.5783
1.5 | 0.5702 | 0.00491 | -0.0936 | 116.1303
2 | 0.6248 | 0.00501 | -0.0936 | 124.7106
3 | 0.7332 | 0.00535 | -0.0933 | 137.0467
3.5 | 0.7866 | 0.00565 | -0.0929 | 139.2212
4 | 0.8394 | 0.00599 | -0.0925 | 140.1336
4.5 | 0.892 | 0.00632 | -0.092 | 141.1392
5 | 0.9414 | 0.00652 | -0.0907 | 144.3865
5.5 | 0.9941 | 0.00698 | -0.0903 | 142.4212
6.5 | 1.1003 | 0.00772 | -0.0895 | 142.5259
7 | 1.1531 | 0.00808 | -0.0891 | 142.7104
7.5 | 1.2054 | 0.00846 | -0.0887 | 142.4823

## 115. Re 12M Mach 0.10 (1)
BIGFOIL.COM POLAR EXPORT
HN-997B
HN-997B |  |  |  | Cl Max: | 1.096 | at alpha= | 7 | deg
JavaFoil+Calcfoil stall+Eppler ext transition |  |  |  | L/D Max: | 173.12 | at alpha= | 6.5 | deg
Re: | 12000000 |  |  | Cd Min: | 0.00579 | at alpha= | 3.5 | deg
Mach: | 0.1 |  |  | Cl=0 at alpha= | -3.7632 | deg
|  |  |  | @ Cl=0.1, Cd= | 0.0064369
|  |  |  | @ Cl=0.4, Cd= | 0.0071047
|  |  |  | @ Cl=0.6, Cd= | 0.0061693
alpha (deg) | Cl | Cd | Cm | Cl/Cd
-13.5 | -0.224 | 0.08626 | -0.044 | -2.592
-13 | -0.24 | 0.0812 | -0.044 | -2.951
-12.5 | -0.256 | 0.07641 | -0.045 | -3.347
-12 | -0.272 | 0.07192 | -0.046 | -3.775
-11.5 | -0.286 | 0.06761 | -0.046 | -4.236
-11 | -0.3 | 0.06317 | -0.048 | -4.748
-10.5 | -0.311 | 0.05869 | -0.049 | -5.306
-10 | -0.321 | 0.05276 | -0.053 | -6.086
-9.5 | -0.325 | 0.04716 | -0.056 | -6.888
-9 | -0.367 | 0.01149 | -0.08 | -31.925
-8.5 | -0.372 | 0.00779 | -0.085 | -47.718
-8 | -0.358 | 0.00678 | -0.086 | -52.818
-7.5 | -0.335 | 0.00697 | -0.086 | -48.026
-7 | -0.305 | 0.00679 | -0.087 | -44.893
-6.5 | -0.27 | 0.00664 | -0.087 | -40.614
-6 | -0.229 | 0.00652 | -0.087 | -35.115
-5.5 | -0.184 | 0.00641 | -0.088 | -28.662
-5 | -0.134 | 0.00632 | -0.088 | -21.277
-4.5 | -0.082 | 0.00624 | -0.088 | -13.134
-4 | -0.027 | 0.00619 | -0.089 | -4.365
-3.5 | 0.03 | 0.00613 | -0.089 | 4.845
-3 | 0.088 | 0.00635 | -0.089 | 13.788
-2.5 | 0.146 | 0.00677 | -0.09 | 21.578
-2 | 0.205 | 0.00752 | -0.09 | 27.243
-1.5 | 0.264 | 0.00718 | -0.09 | 36.718
-1 | 0.322 | 0.00687 | -0.09 | 46.874
-0.5 | 0.38 | 0.00722 | -0.091 | 52.698
0 | 0.439 | 0.00688 | -0.091 | 63.781
0.5 | 0.497 | 0.00659 | -0.091 | 75.377
1 | 0.555 | 0.00634 | -0.092 | 87.523
1.5 | 0.613 | 0.00612 | -0.092 | 100.115
2 | 0.671 | 0.006 | -0.092 | 111.842
2.5 | 0.728 | 0.00589 | -0.093 | 123.725
3 | 0.785 | 0.00582 | -0.093 | 135.041
3.5 | 0.842 | 0.00579 | -0.093 | 145.544
4 | 0.896 | 0.0058 | -0.093 | 154.432
4.5 | 0.948 | 0.00585 | -0.094 | 162.134
5 | 0.994 | 0.00622 | -0.094 | 159.76
5.5 | 1.033 | 0.00625 | -0.094 | 165.339
6 | 1.064 | 0.00629 | -0.094 | 168.984
6.5 | 1.085 | 0.00627 | -0.095 | 173.12
7 | 1.096 | 0.00641 | -0.095 | 171.051
7.5 | 1.095 | 0.00654 | -0.095 | 167.421
8 | 1.082 | 0.00668 | -0.095 | 162.02
8.5 | 1.058 | 0.00671 | -0.096 | 157.674
9 | 1.024 | 0.00695 | -0.096 | 147.457
9.5 | 0.981 | 0.00717 | -0.096 | 136.798
10 | 0.931 | 0.00734 | -0.096 | 126.731
10.5 | 0.876 | 0.0076 | -0.097 | 115.302
11 | 0.818 | 0.00785 | -0.097 | 104.177
11.5 | 0.755 | 0.01295 | -0.097 | 58.336
12 | 0.694 | 0.01587 | -0.096 | 43.757

## 116. Re 12M Mach 0.10 (2)
BIGFOIL.COM POLAR EXPORT
HN-997B
HN-997B |  |  |  | Cl Max: | 1.6305 | at alpha= | 13 | deg
XFOIL ncrit=9 |  |  |  | L/D Max: | 144.329 | at alpha= | 5 | deg
Re: | 12000000 |  |  | Cd Min: | 0.24518 | at alpha= | 18 | deg
Mach: | 0.1 |  |  | Cl=0 at alpha= | -3.6595 | deg
|  |  |  | @ Cl=0.1, Cd= | 0.0047559
|  |  |  | @ Cl=0.4, Cd= | 0.0046859
|  |  |  | @ Cl=0.6, Cd= | 0.0049636
alpha (deg) | Cl | Cd | Cm | Cl/Cd
-13 | -0.9972 | 0.02599 | -0.0897 | -38.3686
-12.5 | -0.9622 | 0.01869 | -0.0944 | -51.4821
-12 | -0.9112 | 0.01499 | -0.0968 | -60.7872
-11.5 | -0.8547 | 0.01272 | -0.0987 | -67.1934
-11 | -0.8081 | 0.01039 | -0.098 | -77.7767
-10.5 | -0.7524 | 0.00976 | -0.0981 | -77.0902
-10 | -0.6953 | 0.00918 | -0.0984 | -75.7407
-9.5 | -0.642 | 0.00866 | -0.0979 | -74.1339
-9 | -0.5876 | 0.00834 | -0.0975 | -70.4556
-8.5 | -0.5332 | 0.00797 | -0.0971 | -66.9009
-8 | -0.479 | 0.00758 | -0.0967 | -63.1926
-7.5 | -0.4243 | 0.0074 | -0.0963 | -57.3378
-7 | -0.3696 | 0.00699 | -0.096 | -52.8755
-6.5 | -0.315 | 0.00654 | -0.0957 | -48.1651
-5 | -0.1496 | 0.00504 | -0.0949 | -29.6825
-3.5 | 0.0178 | 0.00486 | -0.0946 | 3.6626
-3 | 0.0737 | 0.00477 | -0.0945 | 15.4507
-2.5 | 0.1295 | 0.00474 | -0.0944 | 27.3207
-2 | 0.1854 | 0.00471 | -0.0943 | 39.3631
-1.5 | 0.241 | 0.0047 | -0.0943 | 51.2766
-1 | 0.2966 | 0.00466 | -0.0942 | 63.6481
-0.5 | 0.3522 | 0.00466 | -0.0942 | 75.5794
0 | 0.4075 | 0.00469 | -0.0942 | 86.887
0.5 | 0.4631 | 0.00472 | -0.0942 | 98.1144
1 | 0.518 | 0.00479 | -0.0941 | 108.142
1.5 | 0.5732 | 0.00491 | -0.094 | 116.7413
2 | 0.6282 | 0.00502 | -0.094 | 125.1394
2.5 | 0.6828 | 0.00519 | -0.0938 | 131.5607
3 | 0.7373 | 0.00536 | -0.0936 | 137.556
3.5 | 0.7909 | 0.00567 | -0.0933 | 139.4885
4 | 0.8441 | 0.00601 | -0.0928 | 140.4493
4.5 | 0.897 | 0.00634 | -0.0923 | 141.4826
5 | 0.9468 | 0.00656 | -0.091 | 144.3293
5.5 | 0.9998 | 0.00703 | -0.0904 | 142.2191
6 | 1.0535 | 0.00741 | -0.09 | 142.1727
6.5 | 1.107 | 0.00776 | -0.0896 | 142.6546
7 | 1.1603 | 0.00813 | -0.0891 | 142.7183
7.5 | 1.2131 | 0.00852 | -0.0886 | 142.3826
8 | 1.2626 | 0.00934 | -0.0874 | 135.182
8.5 | 1.3115 | 0.01021 | -0.0861 | 128.4525
9 | 1.3591 | 0.01118 | -0.0846 | 121.5653
9.5 | 1.4058 | 0.01222 | -0.083 | 115.0409
10 | 1.4507 | 0.0134 | -0.0812 | 108.2612
10.5 | 1.4903 | 0.01515 | -0.0785 | 98.3696
11 | 1.5303 | 0.0167 | -0.076 | 91.6347
11.5 | 1.5671 | 0.01845 | -0.0731 | 84.9377
12 | 1.5986 | 0.02052 | -0.0695 | 77.9045
12.5 | 1.6236 | 0.02288 | -0.0651 | 70.9615
13 | 1.6305 | 0.02562 | -0.0578 | 63.6417
15 | 1.0096 | 0.18312 | -0.1083 | 5.5133
15.5 | 1.0106 | 0.19732 | -0.1154 | 5.1216
16 | 1.0179 | 0.20892 | -0.1213 | 4.8722
16.5 | 1.0282 | 0.21925 | -0.1268 | 4.6896
17 | 1.0402 | 0.22892 | -0.132 | 4.5439
17.5 | 1.0538 | 0.23777 | -0.1369 | 4.432
18 | 1.0697 | 0.24518 | -0.1413 | 4.3629

## 117. Re 12M Mach 0.25 (1)
BIGFOIL.COM POLAR EXPORT
HN-997B
HN-997B |  |  |  | Cl Max: | 1.087 | at alpha= | 6.5 | deg
JavaFoil+Calcfoil stall+Eppler ext transition |  |  |  | L/D Max: | 166.707 | at alpha= | 6 | deg
Re: | 12000000 |  |  | Cd Min: | 0.00588 | at alpha= | 3.5 | deg
Mach: | 0.25 |  |  | Cl=0 at alpha= | -3.7586 | deg
|  |  |  | @ Cl=0.1, Cd= | 0.006455
|  |  |  | @ Cl=0.4, Cd= | 0.01755
|  |  |  | @ Cl=0.6, Cd= | 0.01755
alpha (deg) | Cl | Cd | Cm | Cl/Cd
-13 | -0.052 | 0.08318 | -0.045 | -0.622
-12.5 | -0.049 | 0.07781 | -0.046 | -0.63
-12 | -0.046 | 0.07333 | -0.046 | -0.631
-11.5 | -0.043 | 0.07104 | -0.045 | -0.611
-11 | -0.115 | 0.06717 | -0.045 | -1.717
-10.5 | -0.164 | 0.06222 | -0.047 | -2.636
-10 | -0.203 | 0.05667 | -0.05 | -3.587
-9.5 | -0.231 | 0.05175 | -0.053 | -4.469
-9 | -0.25 | 0.04542 | -0.058 | -5.514
-8.5 | -0.272 | 0.02916 | -0.07 | -9.332
-8 | -0.316 | 0.0069 | -0.088 | -45.763
-7.5 | -0.308 | 0.00676 | -0.089 | -45.532
-7 | -0.29 | 0.00696 | -0.089 | -41.633
-6.5 | -0.262 | 0.00679 | -0.089 | -38.659
-6 | -0.227 | 0.00664 | -0.09 | -34.177
-5.5 | -0.184 | 0.00648 | -0.09 | -28.429
-5 | -0.136 | 0.00637 | -0.09 | -21.345
-4.5 | -0.083 | 0.0063 | -0.091 | -13.249
-4 | -0.028 | 0.00623 | -0.091 | -4.43
-3.5 | 0.03 | 0.0062 | -0.091 | 4.91
-3 | 0.09 | 0.00638 | -0.092 | 14.073
-2.5 | 0.15 | 0.00683 | -0.092 | 21.961
-2 | 0.21 | 0.00757 | -0.092 | 27.806
-1.5 | 0.271 | 0.00727 | -0.093 | 37.236
-1 | 0.331 | 0.00696 | -0.093 | 47.565
-0.5 | 0.391 | 0.00733 | -0.093 | 53.357
0 | 0.451 | 0.00697 | -0.094 | 64.669
0.5 | 0.51 | 0.00667 | -0.094 | 76.482
1 | 0.57 | 0.00642 | -0.094 | 88.831
1.5 | 0.63 | 0.0062 | -0.095 | 101.553
2 | 0.689 | 0.00607 | -0.095 | 113.475
2.5 | 0.748 | 0.00597 | -0.095 | 125.422
3 | 0.807 | 0.0059 | -0.095 | 136.659
3.5 | 0.865 | 0.00588 | -0.096 | 147.185
4 | 0.92 | 0.0059 | -0.096 | 155.872
4.5 | 0.972 | 0.00607 | -0.096 | 160.274
5 | 1.017 | 0.00634 | -0.097 | 160.252
5.5 | 1.052 | 0.0064 | -0.097 | 164.439
6 | 1.077 | 0.00646 | -0.097 | 166.707
6.5 | 1.087 | 0.00653 | -0.097 | 166.57
7 | 1.08 | 0.00666 | -0.098 | 162.235
7.5 | 1.055 | 0.00683 | -0.098 | 154.409
8 | 1.008 | 0.00705 | -0.098 | 142.959
8.5 | 0.942 | 0.0071 | -0.098 | 132.693
9 | 0.857 | 0.00737 | -0.099 | 116.268
9.5 | 0.755 | 0.00756 | -0.099 | 99.876
10 | 0.642 | 0.00787 | -0.099 | 81.573
10.5 | 0.516 | 0.01251 | -0.099 | 41.279
11 | 0.381 | 0.01575 | -0.099 | 24.218
11.5 | 0.213 | 0.01755 | -0.098 | 12.151

## 118. Re 12M Mach 0.25 (2)
BIGFOIL.COM POLAR EXPORT
HN-997B
HN-997B |  |  |  | Cl Max: | 1.5043 | at alpha= | 11 | deg
XFOIL ncrit=9 |  |  |  | L/D Max: | 144.21 | at alpha= | 5 | deg
Re: | 12000000 |  |  | Cd Min: | 0.16798 | at alpha= | 16 | deg
Mach: | 0.25 |  |  | Cl=0 at alpha= | -99 | deg
|  |  |  | @ Cl=0.1, Cd= | 0.00469
|  |  |  | @ Cl=0.4, Cd= | 0.00469
|  |  |  | @ Cl=0.6, Cd= | 0.0049675
alpha (deg) | Cl | Cd | Cm | Cl/Cd
0 | 0.4193 | 0.00469 | -0.0966 | 89.403
0.5 | 0.4766 | 0.00474 | -0.0966 | 100.5485
1 | 0.5332 | 0.00481 | -0.0965 | 110.8524
1.5 | 0.5901 | 0.00495 | -0.0963 | 119.2121
2 | 0.6468 | 0.00505 | -0.0962 | 128.0792
2.5 | 0.7032 | 0.00524 | -0.096 | 134.1985
3 | 0.7596 | 0.00542 | -0.0957 | 140.1476
3.5 | 0.815 | 0.00576 | -0.0952 | 141.4931
4 | 0.8704 | 0.00609 | -0.0946 | 142.9228
4.5 | 0.9251 | 0.00647 | -0.0939 | 142.983
5 | 0.9763 | 0.00677 | -0.0922 | 144.2097
5.5 | 1.0321 | 0.00721 | -0.0914 | 143.1484
6 | 1.0883 | 0.0076 | -0.0907 | 143.1974
6.5 | 1.1445 | 0.00799 | -0.09 | 143.2416
7 | 1.2002 | 0.00842 | -0.0891 | 142.5416
7.5 | 1.2538 | 0.00914 | -0.0876 | 137.1772
8 | 1.3053 | 0.01011 | -0.0857 | 129.1098
8.5 | 1.3547 | 0.01132 | -0.0834 | 119.6731
9 | 1.4013 | 0.01282 | -0.0805 | 109.3058
9.5 | 1.4448 | 0.01463 | -0.0772 | 98.756
10 | 1.4813 | 0.01714 | -0.0729 | 86.4236
10.5 | 1.5007 | 0.02128 | -0.0663 | 70.5216
11 | 1.5043 | 0.02616 | -0.0583 | 57.5038
11.5 | 1.4675 | 0.03136 | -0.0454 | 46.7953
12 | 1.4355 | 0.03715 | -0.0374 | 38.6406
12.5 | 1.3866 | 0.04639 | -0.0341 | 29.8901
13 | 1.3497 | 0.05742 | -0.0372 | 23.5057
13.5 | 1.3119 | 0.07238 | -0.0462 | 18.1252
14 | 1.2727 | 0.09182 | -0.0594 | 13.8608
14.5 | 1.2464 | 0.11002 | -0.0703 | 11.3288
15 | 1.2149 | 0.12904 | -0.081 | 9.4149
15.5 | 1.182 | 0.14848 | -0.0922 | 7.9607
16 | 1.1527 | 0.16798 | -0.1038 | 6.8621

## 119. Re 12M Mach 0.50 (1)
BIGFOIL.COM POLAR EXPORT
HN-997B
HN-997B |  |  |  | Cl Max: | 1.296 | at alpha= | 20 | deg
JavaFoil+Calcfoil stall+Eppler ext transition |  |  |  | L/D Max: | 159.319 | at alpha= | 4 | deg
Re: | 12000000 |  |  | Cd Min: | 0.00631 | at alpha= | 3 | deg
Mach: | 0.5 |  |  | Cl=0 at alpha= | -3.7661 | deg
|  |  |  | @ Cl=0.1, Cd= | 0.0063627
|  |  |  | @ Cl=0.4, Cd= | 0.0072249
|  |  |  | @ Cl=0.6, Cd= | 0.0069391
alpha (deg) | Cl | Cd | Cm | Cl/Cd
-20 | -0.841 | 0.14731 | -0.054 | -5.711
-19.5 | -0.815 | 0.14101 | -0.053 | -5.779
-19 | -0.79 | 0.13364 | -0.053 | -5.912
-18.5 | -0.765 | 0.12641 | -0.053 | -6.055
-18 | -0.741 | 0.12835 | -0.054 | -5.777
-17.5 | -0.715 | 0.12278 | -0.053 | -5.828
-17 | -0.69 | 0.11708 | -0.053 | -5.889
-16.5 | -0.665 | 0.10909 | -0.054 | -6.099
-16 | -0.641 | 0.10158 | -0.055 | -6.313
-15.5 | -0.618 | 0.09399 | -0.057 | -6.572
-15 | -0.587 | 0.10411 | -0.051 | -5.636
-14.5 | -0.562 | 0.09482 | -0.053 | -5.932
-14 | -0.539 | 0.08614 | -0.056 | -6.257
-13.5 | -0.516 | 0.07739 | -0.059 | -6.67
-13 | -0.496 | 0.06649 | -0.064 | -7.462
-12.5 | -0.458 | 0.08413 | -0.05 | -5.442
-12 | -0.434 | 0.0746 | -0.053 | -5.813
-11.5 | -0.41 | 0.0662 | -0.058 | -6.198
-11 | -0.389 | 0.05682 | -0.064 | -6.842
-10.5 | -0.375 | 0.04085 | -0.074 | -9.168
-10 | -0.328 | 0.06414 | -0.049 | -5.117
-9.5 | -0.304 | 0.05621 | -0.055 | -5.408
-9 | -0.282 | 0.04653 | -0.064 | -6.07
-8.5 | -0.301 | 0.00943 | -0.095 | -31.943
-8 | -0.225 | 0.04887 | -0.053 | -4.597
-7.5 | -0.198 | 0.0468 | -0.051 | -4.228
-7 | -0.177 | 0.03474 | -0.07 | -5.101
-6.5 | -0.18 | 0.00722 | -0.1 | -24.924
-6 | -0.132 | 0.01705 | -0.086 | -7.734
-5.5 | -0.114 | 0.00695 | -0.101 | -16.474
-5 | -0.082 | 0.00681 | -0.101 | -11.995
-4.5 | -0.083 | 0.00662 | -0.101 | -12.495
-4 | -0.029 | 0.00655 | -0.102 | -4.483
-3.5 | 0.033 | 0.00645 | -0.102 | 5.164
-3 | 0.099 | 0.00636 | -0.102 | 15.652
-2.5 | 0.167 | 0.00654 | -0.103 | 25.552
-2 | 0.235 | 0.00644 | -0.103 | 36.499
-1.5 | 0.303 | 0.00766 | -0.104 | 39.473
-1 | 0.37 | 0.00731 | -0.104 | 50.621
-0.5 | 0.437 | 0.00712 | -0.104 | 61.368
0 | 0.504 | 0.0074 | -0.105 | 68.081
0.5 | 0.57 | 0.00706 | -0.105 | 80.752
1 | 0.637 | 0.00679 | -0.105 | 93.884
1.5 | 0.703 | 0.00658 | -0.106 | 106.961
2 | 0.77 | 0.00644 | -0.106 | 119.575
2.5 | 0.835 | 0.00634 | -0.106 | 131.755
3 | 0.9 | 0.00631 | -0.107 | 142.701
3.5 | 0.964 | 0.00635 | -0.107 | 151.795
4 | 1.022 | 0.00641 | -0.107 | 159.319
4.5 | 1.073 | 0.00684 | -0.108 | 156.791
5 | 1.098 | 0.00692 | -0.108 | 158.558
5.5 | 1.068 | 0.0072 | -0.108 | 148.387
6 | 0.651 | 0.00765 | -0.109 | 85.106
6.5 | 0.685 | 0.00799 | -0.109 | 85.781
7 | 0.719 | 0.00818 | -0.109 | 87.891
7.5 | 0.752 | 0.00866 | -0.109 | 86.812
8 | 0.786 | 0.0085 | -0.11 | 92.429
8.5 | 0.806 | 0.01629 | -0.108 | 49.467
9 | 0.849 | 0.01271 | -0.11 | 66.799
9.5 | 0.87 | 0.01772 | -0.108 | 49.087
10 | 0.744 | 0.06954 | -0.06 | 10.701
10.5 | 0.929 | 0.01939 | -0.108 | 47.927
11 | 0.84 | 0.05445 | -0.085 | 15.435
11.5 | 0.831 | 0.07922 | -0.066 | 10.485
12 | 0.958 | 0.03582 | -0.099 | 26.735
12.5 | 0.894 | 0.07981 | -0.073 | 11.198
13 | 0.921 | 0.08586 | -0.073 | 10.728
13.5 | 0.945 | 0.08724 | -0.071 | 10.831
14 | 0.975 | 0.09208 | -0.072 | 10.583
14.5 | 1.013 | 0.09154 | -0.078 | 11.063
15 | 1.027 | 0.10749 | -0.072 | 9.552
15.5 | 1.056 | 0.10326 | -0.073 | 10.229
16 | 1.101 | 0.09776 | -0.08 | 11.265
16.5 | 1.135 | 0.10003 | -0.082 | 11.344
17 | 1.144 | 0.11949 | -0.076 | 9.574
17.5 | 1.159 | 0.13844 | -0.071 | 8.373
18 | 1.19 | 0.14143 | -0.073 | 8.415
18.5 | 1.221 | 0.1445 | -0.075 | 8.45
19 | 1.249 | 0.15064 | -0.076 | 8.295
19.5 | 1.268 | 0.17911 | -0.073 | 7.077
20 | 1.296 | 0.18281 | -0.074 | 7.092

## 120. Re 12M Mach 0.50 (2)
BIGFOIL.COM POLAR EXPORT
HN-997B
HN-997B |  |  |  | Cl Max: | 1.3177 | at alpha= | 7 | deg
XFOIL ncrit=9 |  |  |  | L/D Max: | 150.768 | at alpha= | 3.5 | deg
Re: | 12000000 |  |  | Cd Min: | 0.2713 | at alpha= | -20 | deg
Mach: | 0.5 |  |  | Cl=0 at alpha= | -3.5714 | deg
|  |  |  | @ Cl=0.1, Cd= | 0.0049066
|  |  |  | @ Cl=0.4, Cd= | 0.004741
|  |  |  | @ Cl=0.6, Cd= | 0.0049296
alpha (deg) | Cl | Cd | Cm | Cl/Cd
-20 | -0.7479 | 0.2713 | 0.0431 | -2.7567
-19.5 | -0.7263 | 0.26307 | 0.0385 | -2.7609
-19 | -0.7048 | 0.255 | 0.0339 | -2.7639
-18.5 | -0.6836 | 0.24691 | 0.0295 | -2.7686
-18 | -0.6625 | 0.23869 | 0.0251 | -2.7756
-17.5 | -0.6418 | 0.23057 | 0.0209 | -2.7835
-17 | -0.6221 | 0.22238 | 0.0167 | -2.7975
-16.5 | -0.6024 | 0.21403 | 0.0128 | -2.8146
-16 | -0.5833 | 0.20546 | 0.009 | -2.839
-15.5 | -0.5647 | 0.19738 | 0.0054 | -2.861
-15 | -0.5474 | 0.18925 | 0.0023 | -2.8925
-14.5 | -0.5303 | 0.18247 | -0.0005 | -2.9062
-14 | -0.5136 | 0.17567 | -0.003 | -2.9237
-13.5 | -0.4966 | 0.16852 | -0.0053 | -2.9468
-13 | -0.4816 | 0.16118 | -0.0076 | -2.988
-12.5 | -0.4677 | 0.15396 | -0.0097 | -3.0378
-12 | -0.4556 | 0.14682 | -0.0114 | -3.1031
-11.5 | -0.4409 | 0.13935 | -0.0141 | -3.164
-11 | -0.4179 | 0.13077 | -0.0198 | -3.1957
-10.5 | -0.3976 | 0.12224 | -0.025 | -3.2526
-10 | -0.3775 | 0.114 | -0.0302 | -3.3114
-9.5 | -0.3627 | 0.10517 | -0.0355 | -3.4487
-9 | -0.3506 | 0.09486 | -0.0419 | -3.696
-8.5 | -0.3358 | 0.08601 | -0.0479 | -3.9042
-8 | -0.3239 | 0.07821 | -0.0526 | -4.1414
-7.5 | -0.3126 | 0.06978 | -0.0586 | -4.4798
-7 | -0.2844 | 0.06028 | -0.0711 | -4.718
-6.5 | -0.2218 | 0.04704 | -0.1004 | -4.7151
-6 | -0.22 | 0.03688 | -0.1082 | -5.9653
-5.5 | -0.1963 | 0.02785 | -0.1124 | -7.0485
-5 | -0.1706 | 0.01599 | -0.1146 | -10.6692
-4.5 | -0.1237 | 0.00804 | -0.1135 | -15.3856
-4 | -0.0588 | 0.0055 | -0.1117 | -10.6909
-3.5 | 0.0098 | 0.00509 | -0.1104 | 1.9253
-3 | 0.0776 | 0.00494 | -0.1095 | 15.7085
-2.5 | 0.1446 | 0.00484 | -0.1088 | 29.876
-2 | 0.211 | 0.00479 | -0.1083 | 44.0501
-1.5 | 0.2766 | 0.00475 | -0.1079 | 58.2316
-1 | 0.3417 | 0.00475 | -0.1076 | 71.9368
-0.5 | 0.4066 | 0.00474 | -0.1073 | 85.7806
0.5 | 0.5359 | 0.00484 | -0.1069 | 110.7231
1 | 0.6003 | 0.00493 | -0.1066 | 121.7647
1.5 | 0.6646 | 0.0051 | -0.1062 | 130.3137
2 | 0.7295 | 0.00524 | -0.1057 | 139.2176
3 | 0.8586 | 0.00574 | -0.1042 | 149.5819
3.5 | 0.9227 | 0.00612 | -0.1029 | 150.768
4 | 0.9869 | 0.00655 | -0.1014 | 150.6718
4.5 | 1.0494 | 0.00713 | -0.0991 | 147.1809
5 | 1.1108 | 0.00749 | -0.096 | 148.3044
5.5 | 1.1776 | 0.00809 | -0.0935 | 145.5624
6 | 1.2422 | 0.00903 | -0.0898 | 137.5637
6.5 | 1.2932 | 0.01135 | -0.0829 | 113.9383
7 | 1.3177 | 0.01629 | -0.0724 | 80.8901
7.5 | 1.3161 | 0.02323 | -0.0608 | 56.6552
8 | 1.285 | 0.02926 | -0.0475 | 43.9166
8.5 | 1.2436 | 0.0361 | -0.0384 | 34.4488
9 | 1.2014 | 0.0452 | -0.0364 | 26.5796
9.5 | 1.163 | 0.05726 | -0.0419 | 20.3109
10 | 1.1306 | 0.07276 | -0.0536 | 15.5388
10.5 | 1.103 | 0.09096 | -0.0668 | 12.1262
11 | 1.08 | 0.10808 | -0.0768 | 9.9926
11.5 | 1.0624 | 0.12402 | -0.0865 | 8.5664
12 | 1.0509 | 0.13935 | -0.0958 | 7.5414

## 121. Re 14M Mach 0.00 (1)
BIGFOIL.COM POLAR EXPORT
HN-997B
HN-997B |  |  |  | Cl Max: | 1.099 | at alpha= | 7.5 | deg
JavaFoil+Calcfoil stall+Eppler ext transition |  |  |  | L/D Max: | 177.147 | at alpha= | 6.5 | deg
Re: | 14000000 |  |  | Cd Min: | 0.00574 | at alpha= | 4 | deg
Mach: | 0 |  |  | Cl=0 at alpha= | -3.7632 | deg
|  |  |  | @ Cl=0.1, Cd= | 0.0063874
|  |  |  | @ Cl=0.4, Cd= | 0.007101
|  |  |  | @ Cl=0.6, Cd= | 0.0061628
alpha (deg) | Cl | Cd | Cm | Cl/Cd
-14 | -0.241 | 0.09003 | -0.044 | -2.672
-13.5 | -0.255 | 0.08493 | -0.044 | -2.997
-13 | -0.269 | 0.08 | -0.045 | -3.358
-12.5 | -0.283 | 0.07528 | -0.046 | -3.755
-12 | -0.297 | 0.06966 | -0.048 | -4.257
-11.5 | -0.308 | 0.06608 | -0.048 | -4.668
-11 | -0.321 | 0.05967 | -0.051 | -5.373
-10.5 | -0.329 | 0.0564 | -0.052 | -5.826
-10 | -0.338 | 0.04784 | -0.057 | -7.066
-9.5 | -0.346 | 0.03627 | -0.064 | -9.531
-9 | -0.389 | 0.00831 | -0.083 | -46.858
-8.5 | -0.382 | 0.00693 | -0.085 | -55.173
-8 | -0.363 | 0.00709 | -0.085 | -51.149
-7.5 | -0.338 | 0.00688 | -0.086 | -49.069
-7 | -0.307 | 0.00673 | -0.086 | -45.544
-6.5 | -0.27 | 0.00657 | -0.086 | -41.123
-6 | -0.229 | 0.00647 | -0.087 | -35.418
-5.5 | -0.184 | 0.00633 | -0.087 | -29.012
-5 | -0.134 | 0.0063 | -0.087 | -21.298
-4.5 | -0.082 | 0.0062 | -0.088 | -13.172
-4 | -0.027 | 0.00614 | -0.088 | -4.382
-3.5 | 0.03 | 0.0064 | -0.088 | 4.623
-3 | 0.087 | 0.0063 | -0.089 | 13.838
-2.5 | 0.145 | 0.00669 | -0.089 | 21.736
-2 | 0.204 | 0.00751 | -0.089 | 27.142
-1.5 | 0.262 | 0.00716 | -0.09 | 36.62
-1 | 0.32 | 0.00685 | -0.09 | 46.758
-0.5 | 0.378 | 0.00723 | -0.09 | 52.351
0 | 0.436 | 0.00689 | -0.091 | 63.367
0.5 | 0.494 | 0.00658 | -0.091 | 75.078
1 | 0.552 | 0.00632 | -0.091 | 87.327
1.5 | 0.61 | 0.00613 | -0.092 | 99.45
2 | 0.667 | 0.00597 | -0.092 | 111.773
2.5 | 0.725 | 0.00587 | -0.092 | 123.506
3 | 0.782 | 0.00579 | -0.092 | 135.011
3.5 | 0.838 | 0.00575 | -0.093 | 145.67
4 | 0.892 | 0.00574 | -0.093 | 155.273
4.5 | 0.944 | 0.00578 | -0.093 | 163.244
5 | 0.989 | 0.006 | -0.093 | 164.996
5.5 | 1.029 | 0.00612 | -0.094 | 168.2
6 | 1.061 | 0.00615 | -0.094 | 172.374
6.5 | 1.084 | 0.00612 | -0.094 | 177.147
7 | 1.097 | 0.00629 | -0.094 | 174.318
7.5 | 1.099 | 0.00638 | -0.095 | 172.149
8 | 1.09 | 0.00653 | -0.095 | 166.958
8.5 | 1.072 | 0.00674 | -0.095 | 159.054
9 | 1.043 | 0.0067 | -0.095 | 155.568
9.5 | 1.006 | 0.00692 | -0.096 | 145.356
10 | 0.963 | 0.00714 | -0.096 | 134.91
10.5 | 0.914 | 0.00731 | -0.096 | 125.1
11 | 0.863 | 0.00755 | -0.096 | 114.302
11.5 | 0.81 | 0.00779 | -0.097 | 104.034
12 | 0.753 | 0.01505 | -0.096 | 50.013
12.5 | 0.697 | 0.01619 | -0.096 | 43.069

## 122. Re 14M Mach 0.00 (2)
BIGFOIL.COM POLAR EXPORT
HN-997B
HN-997B |  |  |  | Cl Max: | 1.2078 | at alpha= | 7.5 | deg
XFOIL ncrit=9 |  |  |  | L/D Max: | 147.185 | at alpha= | 7 | deg
Re: | 14000000 |  |  | Cd Min: | 0.02775 | at alpha= | -15.5 | deg
Mach: | 0 |  |  | Cl=0 at alpha= | -3.6562 | deg
|  |  |  | @ Cl=0.1, Cd= | 0.0047303
|  |  |  | @ Cl=0.4, Cd= | 0.0046981
|  |  |  | @ Cl=0.6, Cd= | 0.0049885
alpha (deg) | Cl | Cd | Cm | Cl/Cd
-15.5 | -1.245 | 0.02775 | -0.0842 | -44.8649
-15 | -1.2123 | 0.02303 | -0.0873 | -52.64
-14.5 | -1.1693 | 0.01987 | -0.0893 | -58.8475
-14 | -1.1209 | 0.01745 | -0.0909 | -64.235
-13.5 | -1.069 | 0.01551 | -0.0924 | -68.9233
-12 | -0.9031 | 0.01089 | -0.0967 | -82.9293
-11.5 | -0.8529 | 0.01003 | -0.0963 | -85.0349
-11 | -0.7997 | 0.00934 | -0.0963 | -85.621
-10 | -0.6916 | 0.00831 | -0.0963 | -83.225
-9.5 | -0.6386 | 0.00785 | -0.096 | -81.3503
-9 | -0.5848 | 0.00751 | -0.0958 | -77.8695
-8.5 | -0.5315 | 0.00717 | -0.0954 | -74.1283
-8 | -0.4778 | 0.00684 | -0.0951 | -69.8538
-7.5 | -0.4233 | 0.0066 | -0.0949 | -64.1364
-7 | -0.3689 | 0.0063 | -0.0947 | -58.5556
-6.5 | -0.3143 | 0.00595 | -0.0946 | -52.8235
-5 | -0.1491 | 0.00496 | -0.0941 | -30.0605
-4.5 | -0.0937 | 0.00489 | -0.0941 | -19.1616
-4 | -0.0382 | 0.00486 | -0.094 | -7.8601
-3 | 0.0729 | 0.00474 | -0.0939 | 15.3797
-2.5 | 0.1285 | 0.00472 | -0.0939 | 27.2246
-2 | 0.184 | 0.00471 | -0.0938 | 39.0658
-1.5 | 0.2394 | 0.00469 | -0.0938 | 51.0448
-1 | 0.2948 | 0.00469 | -0.0938 | 62.8571
-0.5 | 0.3502 | 0.00468 | -0.0938 | 74.8291
0 | 0.4053 | 0.0047 | -0.0938 | 86.234
0.5 | 0.4606 | 0.00476 | -0.0937 | 96.7647
1 | 0.5154 | 0.00483 | -0.0937 | 106.7081
1.5 | 0.5705 | 0.00494 | -0.0937 | 115.4858
2 | 0.6253 | 0.00503 | -0.0936 | 124.3141
2.5 | 0.6794 | 0.00522 | -0.0935 | 130.1533
3 | 0.734 | 0.00536 | -0.0934 | 136.9403
3.5 | 0.7875 | 0.00565 | -0.0931 | 139.3805
4 | 0.8406 | 0.00596 | -0.0927 | 141.0403
4.5 | 0.8935 | 0.0063 | -0.0923 | 141.8254
5 | 0.9461 | 0.00657 | -0.0918 | 144.003
5.5 | 0.9957 | 0.00685 | -0.0905 | 145.3577
6 | 1.0493 | 0.00717 | -0.0902 | 146.3459
6.5 | 1.1025 | 0.00751 | -0.0899 | 146.8043
7 | 1.1554 | 0.00785 | -0.0896 | 147.1847
7.5 | 1.2078 | 0.00823 | -0.0892 | 146.7558

## 123. Re 14M Mach 0.10 (1)
BIGFOIL.COM POLAR EXPORT
HN-997B
HN-997B |  |  |  | Cl Max: | 1.096 | at alpha= | 7 | deg
JavaFoil+Calcfoil stall+Eppler ext transition |  |  |  | L/D Max: | 176.069 | at alpha= | 6.5 | deg
Re: | 14000000 |  |  | Cd Min: | 0.00576 | at alpha= | 4 | deg
Mach: | 0.1 |  |  | Cl=0 at alpha= | -3.7632 | deg
|  |  |  | @ Cl=0.1, Cd= | 0.0064007
|  |  |  | @ Cl=0.4, Cd= | 0.0071314
|  |  |  | @ Cl=0.6, Cd= | 0.0061926
alpha (deg) | Cl | Cd | Cm | Cl/Cd
-14 | -0.208 | 0.09055 | -0.044 | -2.297
-13.5 | -0.224 | 0.08571 | -0.044 | -2.609
-13 | -0.24 | 0.08103 | -0.044 | -2.958
-12.5 | -0.256 | 0.07539 | -0.046 | -3.397
-12 | -0.272 | 0.07097 | -0.047 | -3.831
-11.5 | -0.287 | 0.06667 | -0.047 | -4.302
-11 | -0.301 | 0.06205 | -0.049 | -4.843
-10.5 | -0.312 | 0.05731 | -0.051 | -5.449
-10 | -0.324 | 0.04972 | -0.056 | -6.508
-9.5 | -0.33 | 0.04106 | -0.061 | -8.048
-9 | -0.386 | 0.00777 | -0.085 | -49.619
-8.5 | -0.375 | 0.00706 | -0.086 | -53.144
-8 | -0.358 | 0.00719 | -0.086 | -49.834
-7.5 | -0.335 | 0.00693 | -0.086 | -48.276
-7 | -0.305 | 0.00675 | -0.087 | -45.208
-6.5 | -0.27 | 0.00658 | -0.087 | -40.98
-6 | -0.229 | 0.00647 | -0.087 | -35.406
-5.5 | -0.184 | 0.00637 | -0.088 | -28.831
-5 | -0.134 | 0.00629 | -0.088 | -21.375
-4.5 | -0.082 | 0.0062 | -0.088 | -13.218
-4 | -0.027 | 0.00613 | -0.089 | -4.408
-3.5 | 0.03 | 0.00642 | -0.089 | 4.627
-3 | 0.088 | 0.00632 | -0.089 | 13.852
-2.5 | 0.146 | 0.00671 | -0.09 | 21.761
-2 | 0.205 | 0.00753 | -0.09 | 27.202
-1.5 | 0.264 | 0.00718 | -0.09 | 36.721
-1 | 0.322 | 0.00687 | -0.09 | 46.913
-0.5 | 0.38 | 0.00725 | -0.091 | 52.478
0 | 0.439 | 0.0069 | -0.091 | 63.537
0.5 | 0.497 | 0.0066 | -0.091 | 75.288
1 | 0.555 | 0.00634 | -0.092 | 87.573
1.5 | 0.613 | 0.00615 | -0.092 | 99.728
2 | 0.671 | 0.00598 | -0.092 | 112.081
2.5 | 0.728 | 0.00588 | -0.093 | 123.841
3 | 0.785 | 0.0058 | -0.093 | 135.36
3.5 | 0.842 | 0.00577 | -0.093 | 146.014
4 | 0.896 | 0.00576 | -0.093 | 155.54
4.5 | 0.948 | 0.0058 | -0.094 | 163.392
5 | 0.994 | 0.00612 | -0.094 | 162.316
5.5 | 1.033 | 0.00614 | -0.094 | 168.201
6 | 1.064 | 0.00618 | -0.094 | 172.022
6.5 | 1.085 | 0.00616 | -0.095 | 176.069
7 | 1.096 | 0.0063 | -0.095 | 173.984
7.5 | 1.095 | 0.00643 | -0.095 | 170.247
8 | 1.082 | 0.00658 | -0.095 | 164.375
8.5 | 1.058 | 0.00678 | -0.096 | 156.071
9 | 1.024 | 0.00678 | -0.096 | 151.119
9.5 | 0.981 | 0.00699 | -0.096 | 140.235
10 | 0.931 | 0.00722 | -0.096 | 128.954
10.5 | 0.876 | 0.0074 | -0.097 | 118.303
11 | 0.818 | 0.00766 | -0.097 | 106.773
11.5 | 0.756 | 0.01256 | -0.097 | 60.209
12 | 0.695 | 0.01543 | -0.097 | 45.053

## 124. Re 14M Mach 0.10 (2)
BIGFOIL.COM POLAR EXPORT
HN-997B
HN-997B |  |  |  | Cl Max: | 1.6285 | at alpha= | 12.5 | deg
XFOIL ncrit=9 |  |  |  | L/D Max: | 147.165 | at alpha= | 7 | deg
Re: | 14000000 |  |  | Cd Min: | 0.02257 | at alpha= | 12.5 | deg
Mach: | 0.1 |  |  | Cl=0 at alpha= | -99 | deg
|  |  |  | @ Cl=0.1, Cd= | 0.0047
|  |  |  | @ Cl=0.4, Cd= | 0.0047
|  |  |  | @ Cl=0.6, Cd= | 0.0049832
alpha (deg) | Cl | Cd | Cm | Cl/Cd
0 | 0.4074 | 0.0047 | -0.0942 | 86.6809
0.5 | 0.463 | 0.00476 | -0.0942 | 97.2689
1 | 0.5181 | 0.00483 | -0.0941 | 107.2671
1.5 | 0.5735 | 0.00494 | -0.0941 | 116.0931
2 | 0.6287 | 0.00503 | -0.094 | 124.9901
2.5 | 0.6831 | 0.00523 | -0.0939 | 130.6119
3 | 0.738 | 0.00536 | -0.0938 | 137.6866
3.5 | 0.7918 | 0.00567 | -0.0934 | 139.6473
4 | 0.8453 | 0.00598 | -0.093 | 141.3545
4.5 | 0.8987 | 0.00632 | -0.0926 | 142.1994
5 | 0.9516 | 0.0066 | -0.0921 | 144.1818
6 | 1.0556 | 0.00721 | -0.0904 | 146.4078
6.5 | 1.1093 | 0.00754 | -0.09 | 147.122
7 | 1.1626 | 0.0079 | -0.0896 | 147.1646
7.5 | 1.2155 | 0.0083 | -0.0891 | 146.4458
9 | 1.3597 | 0.01123 | -0.0847 | 121.0775
9.5 | 1.4067 | 0.01223 | -0.0831 | 115.0204
10 | 1.4497 | 0.01366 | -0.081 | 106.1274
10.5 | 1.492 | 0.01509 | -0.0788 | 98.8734
11 | 1.5332 | 0.0165 | -0.0765 | 92.9212
11.5 | 1.5714 | 0.01811 | -0.0738 | 86.7697
12 | 1.6042 | 0.02008 | -0.0703 | 79.8904
12.5 | 1.6285 | 0.02257 | -0.0658 | 72.1533

## 125. Re 14M Mach 0.25 (1)
BIGFOIL.COM POLAR EXPORT
HN-997B
HN-997B |  |  |  | Cl Max: | 1.087 | at alpha= | 6.5 | deg
JavaFoil+Calcfoil stall+Eppler ext transition |  |  |  | L/D Max: | 169.77 | at alpha= | 6 | deg
Re: | 14000000 |  |  | Cd Min: | 0.00586 | at alpha= | 3.5 | deg
Mach: | 0.25 |  |  | Cl=0 at alpha= | -3.7586 | deg
|  |  |  | @ Cl=0.1, Cd= | 0.00643
|  |  |  | @ Cl=0.4, Cd= | 0.01681
|  |  |  | @ Cl=0.6, Cd= | 0.01681
alpha (deg) | Cl | Cd | Cm | Cl/Cd
-13 | -0.052 | 0.08239 | -0.045 | -0.628
-12.5 | -0.049 | 0.07711 | -0.046 | -0.636
-12 | -0.046 | 0.07257 | -0.047 | -0.638
-11.5 | -0.043 | 0.0707 | -0.045 | -0.615
-11 | -0.115 | 0.06626 | -0.046 | -1.742
-10.5 | -0.164 | 0.06151 | -0.048 | -2.67
-10 | -0.204 | 0.05598 | -0.051 | -3.636
-9.5 | -0.232 | 0.04991 | -0.055 | -4.656
-9 | -0.254 | 0.04069 | -0.062 | -6.24
-8.5 | -0.308 | 0.00851 | -0.086 | -36.118
-8 | -0.316 | 0.00698 | -0.088 | -45.291
-7.5 | -0.308 | 0.00708 | -0.089 | -43.461
-7 | -0.29 | 0.00692 | -0.089 | -41.841
-6.5 | -0.262 | 0.00673 | -0.089 | -38.986
-6 | -0.227 | 0.00658 | -0.09 | -34.467
-5.5 | -0.184 | 0.00645 | -0.09 | -28.554
-5 | -0.136 | 0.00636 | -0.09 | -21.402
-4.5 | -0.083 | 0.00626 | -0.091 | -13.339
-4 | -0.028 | 0.0062 | -0.091 | -4.45
-3.5 | 0.03 | 0.00615 | -0.091 | 4.946
-3 | 0.09 | 0.00636 | -0.092 | 14.123
-2.5 | 0.15 | 0.00678 | -0.092 | 22.142
-2 | 0.21 | 0.00761 | -0.092 | 27.641
-1.5 | 0.271 | 0.00726 | -0.093 | 37.301
-1 | 0.331 | 0.00696 | -0.093 | 47.568
-0.5 | 0.391 | 0.00736 | -0.093 | 53.116
0 | 0.451 | 0.00699 | -0.094 | 64.455
0.5 | 0.51 | 0.00668 | -0.094 | 76.424
1 | 0.57 | 0.00641 | -0.094 | 88.894
1.5 | 0.63 | 0.00622 | -0.095 | 101.26
2 | 0.689 | 0.00606 | -0.095 | 113.769
2.5 | 0.748 | 0.00596 | -0.095 | 125.613
3 | 0.807 | 0.00588 | -0.095 | 137.187
3.5 | 0.865 | 0.00586 | -0.096 | 147.598
4 | 0.92 | 0.00586 | -0.096 | 157.062
4.5 | 0.972 | 0.00604 | -0.096 | 160.964
5 | 1.017 | 0.00624 | -0.097 | 162.875
5.5 | 1.052 | 0.00629 | -0.097 | 167.376
6 | 1.077 | 0.00634 | -0.097 | 169.77
6.5 | 1.087 | 0.00641 | -0.097 | 169.474
7 | 1.08 | 0.00654 | -0.098 | 165.144
7.5 | 1.055 | 0.00671 | -0.098 | 157.102
8 | 1.008 | 0.00695 | -0.098 | 145.165
8.5 | 0.942 | 0.00713 | -0.098 | 132.05
9 | 0.857 | 0.00719 | -0.099 | 119.21
9.5 | 0.755 | 0.00739 | -0.099 | 102.2
10 | 0.642 | 0.00768 | -0.099 | 83.511
10.5 | 0.518 | 0.008 | -0.099 | 64.776
11 | 0.382 | 0.01519 | -0.099 | 25.165
11.5 | 0.214 | 0.01681 | -0.098 | 12.739

## 126. Re 14M Mach 0.25 (2)
BIGFOIL.COM POLAR EXPORT
HN-997B
HN-997B |  |  |  | Cl Max: | 1.5115 | at alpha= | 11 | deg
XFOIL ncrit=9 |  |  |  | L/D Max: | 147.619 | at alpha= | 6.5 | deg
Re: | 14000000 |  |  | Cd Min: | 0.1684 | at alpha= | 16 | deg
Mach: | 0.25 |  |  | Cl=0 at alpha= | -99 | deg
|  |  |  | @ Cl=0.1, Cd= | 0.00471
|  |  |  | @ Cl=0.4, Cd= | 0.00471
|  |  |  | @ Cl=0.6, Cd= | 0.0049868
alpha (deg) | Cl | Cd | Cm | Cl/Cd
0 | 0.4192 | 0.00471 | -0.0966 | 89.0021
0.5 | 0.4767 | 0.00476 | -0.0966 | 100.1471
1 | 0.5334 | 0.00485 | -0.0965 | 109.9794
1.5 | 0.5904 | 0.00497 | -0.0964 | 118.7928
2 | 0.6474 | 0.00507 | -0.0963 | 127.6923
2.5 | 0.7037 | 0.00527 | -0.0961 | 133.5294
3 | 0.7605 | 0.00541 | -0.0959 | 140.573
3.5 | 0.8159 | 0.00576 | -0.0953 | 141.6493
4 | 0.8714 | 0.00609 | -0.0948 | 143.087
4.5 | 0.9269 | 0.00643 | -0.0942 | 144.1524
5 | 0.9811 | 0.00682 | -0.0932 | 143.8563
5.5 | 1.0342 | 0.00704 | -0.0918 | 146.9034
6 | 1.0907 | 0.00739 | -0.0912 | 147.5913
6.5 | 1.147 | 0.00777 | -0.0904 | 147.619
7 | 1.2028 | 0.0082 | -0.0895 | 146.6829
7.5 | 1.2554 | 0.00906 | -0.0878 | 138.5651
8 | 1.3058 | 0.01017 | -0.0857 | 128.3972
8.5 | 1.3544 | 0.01148 | -0.0832 | 117.9791
9 | 1.4008 | 0.01302 | -0.0804 | 107.5883
9.5 | 1.4443 | 0.01483 | -0.0771 | 97.3904
10 | 1.4823 | 0.01719 | -0.073 | 86.2304
10.5 | 1.5067 | 0.02081 | -0.0672 | 72.4027
11 | 1.5115 | 0.02568 | -0.0593 | 58.859
11.5 | 1.4853 | 0.03029 | -0.0474 | 49.036
12 | 1.4534 | 0.03577 | -0.0384 | 40.6318
12.5 | 1.4095 | 0.04399 | -0.034 | 32.0414
13 | 1.3707 | 0.05444 | -0.0357 | 25.1782
13.5 | 1.3319 | 0.06859 | -0.0435 | 19.4183
14 | 1.2914 | 0.08746 | -0.0563 | 14.7656
14.5 | 1.2587 | 0.10706 | -0.0685 | 11.757
15 | 1.221 | 0.1277 | -0.0802 | 9.5615
15.5 | 1.1837 | 0.14824 | -0.0921 | 7.985
16 | 1.1521 | 0.1684 | -0.1041 | 6.8414

## 127. Re 14M Mach 0.50 (1)
BIGFOIL.COM POLAR EXPORT
HN-997B
HN-997B |  |  |  | Cl Max: | 1.296 | at alpha= | 20 | deg
JavaFoil+Calcfoil stall+Eppler ext transition |  |  |  | L/D Max: | 161.513 | at alpha= | 5 | deg
Re: | 14000000 |  |  | Cd Min: | 0.00628 | at alpha= | 3 | deg
Mach: | 0.5 |  |  | Cl=0 at alpha= | -3.7661 | deg
|  |  |  | @ Cl=0.1, Cd= | 0.0063321
|  |  |  | @ Cl=0.4, Cd= | 0.0072494
|  |  |  | @ Cl=0.6, Cd= | 0.0069346
alpha (deg) | Cl | Cd | Cm | Cl/Cd
-20 | -0.84 | 0.15854 | -0.053 | -5.3
-19.5 | -0.816 | 0.1442 | -0.053 | -5.656
-19 | -0.791 | 0.13638 | -0.054 | -5.8
-18.5 | -0.767 | 0.12909 | -0.054 | -5.938
-18 | -0.742 | 0.12658 | -0.054 | -5.861
-17.5 | -0.716 | 0.12071 | -0.054 | -5.933
-17 | -0.691 | 0.11498 | -0.054 | -6.007
-16.5 | -0.667 | 0.10711 | -0.055 | -6.222
-16 | -0.643 | 0.09882 | -0.057 | -6.509
-15.5 | -0.62 | 0.09037 | -0.059 | -6.865
-15 | -0.587 | 0.10317 | -0.052 | -5.692
-14.5 | -0.563 | 0.09383 | -0.054 | -6
-14 | -0.54 | 0.08457 | -0.057 | -6.384
-13.5 | -0.518 | 0.075 | -0.061 | -6.907
-13 | -0.5 | 0.06228 | -0.067 | -8.026
-12.5 | -0.458 | 0.08322 | -0.05 | -5.504
-12 | -0.434 | 0.07364 | -0.054 | -5.896
-11.5 | -0.411 | 0.06466 | -0.059 | -6.362
-11 | -0.391 | 0.05426 | -0.066 | -7.207
-10.5 | -0.382 | 0.03373 | -0.079 | -11.333
-10 | -0.328 | 0.0637 | -0.049 | -5.154
-9.5 | -0.304 | 0.05547 | -0.056 | -5.488
-9 | -0.285 | 0.04381 | -0.067 | -6.496
-8.5 | -0.306 | 0.00843 | -0.097 | -36.308
-8 | -0.225 | 0.04837 | -0.054 | -4.648
-7.5 | -0.198 | 0.04635 | -0.052 | -4.276
-7 | -0.195 | 0.01424 | -0.09 | -13.731
-6.5 | -0.18 | 0.00719 | -0.1 | -25.008
-6 | -0.147 | 0.00698 | -0.1 | -21.087
-5.5 | -0.114 | 0.00692 | -0.101 | -16.543
-5 | -0.082 | 0.00677 | -0.101 | -12.052
-4.5 | -0.083 | 0.00657 | -0.101 | -12.597
-4 | -0.029 | 0.00646 | -0.102 | -4.547
-3.5 | 0.033 | 0.00642 | -0.102 | 5.186
-3 | 0.099 | 0.00633 | -0.102 | 15.717
-2.5 | 0.167 | 0.00647 | -0.103 | 25.807
-2 | 0.235 | 0.0064 | -0.103 | 36.689
-1.5 | 0.303 | 0.00765 | -0.104 | 39.54
-1 | 0.37 | 0.00733 | -0.104 | 50.474
-0.5 | 0.437 | 0.00715 | -0.104 | 61.117
0 | 0.504 | 0.00741 | -0.105 | 67.971
0.5 | 0.57 | 0.00706 | -0.105 | 80.74
1 | 0.637 | 0.00678 | -0.105 | 93.949
1.5 | 0.703 | 0.00657 | -0.106 | 107.054
2 | 0.77 | 0.00641 | -0.106 | 120.032
2.5 | 0.835 | 0.00632 | -0.106 | 132.23
3 | 0.9 | 0.00628 | -0.107 | 143.46
3.5 | 0.964 | 0.00629 | -0.107 | 153.22
4 | 1.022 | 0.00637 | -0.107 | 160.469
4.5 | 1.073 | 0.00673 | -0.108 | 159.526
5 | 1.098 | 0.0068 | -0.108 | 161.513
5.5 | 1.068 | 0.00705 | -0.108 | 151.425
6 | 0.651 | 0.00751 | -0.109 | 86.699
6.5 | 0.685 | 0.00784 | -0.109 | 87.349
7 | 0.719 | 0.00801 | -0.109 | 89.758
7.5 | 0.752 | 0.00848 | -0.109 | 88.704
8 | 0.786 | 0.0085 | -0.11 | 92.393
8.5 | 0.81 | 0.01569 | -0.109 | 51.604
9 | 0.85 | 0.01233 | -0.11 | 68.924
9.5 | 0.873 | 0.01708 | -0.109 | 51.091
10 | 0.746 | 0.06825 | -0.062 | 10.925
10.5 | 0.934 | 0.01844 | -0.109 | 50.639
11 | 0.87 | 0.04209 | -0.093 | 20.673
11.5 | 0.832 | 0.07776 | -0.067 | 10.702
12 | 0.98 | 0.0294 | -0.103 | 33.341
12.5 | 0.903 | 0.07431 | -0.077 | 12.152
13 | 0.926 | 0.08257 | -0.075 | 11.209
13.5 | 0.959 | 0.0788 | -0.078 | 12.172
14 | 0.984 | 0.08593 | -0.077 | 11.449
14.5 | 1.021 | 0.08587 | -0.081 | 11.888
15 | 1.029 | 0.1054 | -0.072 | 9.758
15.5 | 1.049 | 0.11667 | -0.069 | 8.988
16 | 1.08 | 0.11967 | -0.071 | 9.024
16.5 | 1.111 | 0.12279 | -0.074 | 9.048
17 | 1.136 | 0.13318 | -0.073 | 8.528
17.5 | 1.158 | 0.14813 | -0.07 | 7.816
18 | 1.187 | 0.15221 | -0.072 | 7.798
18.5 | 1.217 | 0.15602 | -0.073 | 7.8
19 | 1.246 | 0.16171 | -0.074 | 7.703
19.5 | 1.268 | 0.18675 | -0.073 | 6.787
20 | 1.296 | 0.19091 | -0.074 | 6.79

## 128. Re 14M Mach 0.50 (2)
BIGFOIL.COM POLAR EXPORT
HN-997B
HN-997B |  |  |  | Cl Max: | 1.3213 | at alpha= | 7 | deg
XFOIL ncrit=9 |  |  |  | L/D Max: | 151.363 | at alpha= | 4 | deg
Re: | 14000000 |  |  | Cd Min: | 0.27151 | at alpha= | -20 | deg
Mach: | 0.5 |  |  | Cl=0 at alpha= | -3.5666 | deg
|  |  |  | @ Cl=0.1, Cd= | 0.0048754
|  |  |  | @ Cl=0.4, Cd= | 0.00473
|  |  |  | @ Cl=0.6, Cd= | 0.004939
alpha (deg) | Cl | Cd | Cm | Cl/Cd
-20 | -0.7485 | 0.27151 | 0.0434 | -2.7568
-19.5 | -0.727 | 0.26328 | 0.0387 | -2.7613
-19 | -0.7054 | 0.25519 | 0.0341 | -2.7642
-18.5 | -0.6841 | 0.24709 | 0.0297 | -2.7686
-18 | -0.663 | 0.23886 | 0.0253 | -2.7757
-17.5 | -0.6421 | 0.23074 | 0.0211 | -2.7828
-17 | -0.6223 | 0.22253 | 0.0169 | -2.7965
-16.5 | -0.6029 | 0.21391 | 0.0129 | -2.8185
-16 | -0.584 | 0.20513 | 0.0091 | -2.847
-15.5 | -0.5654 | 0.19717 | 0.0056 | -2.8676
-15 | -0.5484 | 0.18902 | 0.0025 | -2.9013
-14.5 | -0.5318 | 0.18227 | -0.0001 | -2.9176
-14 | -0.5151 | 0.17546 | -0.0026 | -2.9357
-13.5 | -0.4991 | 0.16839 | -0.0051 | -2.964
-13 | -0.483 | 0.16127 | -0.0073 | -2.995
-12.5 | -0.4692 | 0.15411 | -0.0093 | -3.0446
-12 | -0.4559 | 0.14682 | -0.0113 | -3.1052
-11.5 | -0.4326 | 0.13824 | -0.017 | -3.1293
-11 | -0.4105 | 0.12985 | -0.0223 | -3.1613
-10.5 | -0.3905 | 0.1214 | -0.0274 | -3.2166
-10 | -0.3703 | 0.1132 | -0.0326 | -3.2712
-9.5 | -0.2638 | 0.08363 | -0.0499 | -3.1544
-9 | -0.3479 | 0.09287 | -0.0449 | -3.7461
-8.5 | -0.3326 | 0.08447 | -0.0506 | -3.9375
-8 | -0.3257 | 0.07728 | -0.0535 | -4.2145
-7.5 | -0.3058 | 0.06848 | -0.062 | -4.4655
-7 | -0.2545 | 0.05686 | -0.0831 | -4.4759
-6.5 | -0.2307 | 0.04672 | -0.0997 | -4.9379
-6 | -0.225 | 0.03612 | -0.1085 | -6.2292
-5.5 | -0.2003 | 0.02705 | -0.1126 | -7.4048
-5 | -0.174 | 0.0152 | -0.1145 | -11.4474
-4.5 | -0.1258 | 0.00748 | -0.1134 | -16.8182
-4 | -0.0599 | 0.00532 | -0.1116 | -11.2594
-3.5 | 0.0092 | 0.005 | -0.1103 | 1.84
-3 | 0.0769 | 0.00492 | -0.1094 | 15.6301
-2.5 | 0.1442 | 0.00479 | -0.1088 | 30.1044
-2 | 0.2106 | 0.00476 | -0.1083 | 44.2437
-1.5 | 0.2763 | 0.00475 | -0.1079 | 58.1684
-1 | 0.3417 | 0.00473 | -0.1076 | 72.241
-0.5 | 0.4067 | 0.00473 | -0.1074 | 85.9831
0 | 0.4715 | 0.00475 | -0.1072 | 99.2632
0.5 | 0.5363 | 0.00483 | -0.107 | 111.0352
1 | 0.6006 | 0.00494 | -0.1067 | 121.5789
1.5 | 0.6652 | 0.00511 | -0.1063 | 130.1761
2 | 0.7302 | 0.00524 | -0.1059 | 139.3511
2.5 | 0.795 | 0.00546 | -0.1052 | 145.6044
3 | 0.8599 | 0.00571 | -0.1044 | 150.5954
3.5 | 0.9239 | 0.00611 | -0.1031 | 151.2111
4 | 0.9884 | 0.00653 | -0.1016 | 151.3629
4.5 | 1.0515 | 0.00715 | -0.0995 | 147.0629
5 | 1.1165 | 0.00742 | -0.0971 | 150.4717
5.5 | 1.1812 | 0.00786 | -0.0941 | 150.2799
6 | 1.2463 | 0.00876 | -0.0905 | 142.2717
6.5 | 1.2974 | 0.01109 | -0.0835 | 116.9883
7 | 1.3213 | 0.01613 | -0.0729 | 81.9157
7.5 | 1.3197 | 0.02309 | -0.0612 | 57.1546
8 | 1.2886 | 0.02912 | -0.0478 | 44.2514
8.5 | 1.2468 | 0.03587 | -0.0384 | 34.7589
9 | 1.2042 | 0.04489 | -0.0362 | 26.8256
9.5 | 1.1657 | 0.05685 | -0.0416 | 20.5048
10 | 1.1332 | 0.07226 | -0.0532 | 15.6823
10.5 | 1.1057 | 0.09043 | -0.0665 | 12.2271
11 | 1.083 | 0.10755 | -0.0765 | 10.0697
11.5 | 1.0654 | 0.12345 | -0.0862 | 8.6302
12 | 1.054 | 0.13874 | -0.0955 | 7.5969

## 129. Re 16M Mach 0.00 (1)
BIGFOIL.COM POLAR EXPORT
HN-997B
HN-997B |  |  |  | Cl Max: | 1.099 | at alpha= | 7.5 | deg
JavaFoil+Calcfoil stall+Eppler ext transition |  |  |  | L/D Max: | 179.219 | at alpha= | 6.5 | deg
Re: | 16000000 |  |  | Cd Min: | 0.00571 | at alpha= | 4 | deg
Mach: | 0 |  |  | Cl=0 at alpha= | -3.7632 | deg
|  |  |  | @ Cl=0.1, Cd= | 0.0063386
|  |  |  | @ Cl=0.4, Cd= | 0.0071097
|  |  |  | @ Cl=0.6, Cd= | 0.0061645
alpha (deg) | Cl | Cd | Cm | Cl/Cd
-14 | -0.241 | 0.08936 | -0.044 | -2.693
-13.5 | -0.255 | 0.08427 | -0.045 | -3.023
-13 | -0.269 | 0.07927 | -0.045 | -3.393
-12.5 | -0.283 | 0.07444 | -0.046 | -3.802
-12 | -0.297 | 0.06859 | -0.049 | -4.331
-11.5 | -0.309 | 0.06491 | -0.049 | -4.762
-11 | -0.322 | 0.05809 | -0.053 | -5.537
-10.5 | -0.33 | 0.05458 | -0.053 | -6.045
-10 | -0.34 | 0.04559 | -0.059 | -7.458
-9.5 | -0.373 | 0.01657 | -0.076 | -22.508
-9 | -0.396 | 0.007 | -0.085 | -56.541
-8.5 | -0.382 | 0.00686 | -0.085 | -55.729
-8 | -0.363 | 0.00705 | -0.085 | -51.484
-7.5 | -0.338 | 0.00682 | -0.086 | -49.491
-7 | -0.307 | 0.00668 | -0.086 | -45.895
-6.5 | -0.27 | 0.00654 | -0.086 | -41.36
-6 | -0.229 | 0.00643 | -0.087 | -35.639
-5.5 | -0.184 | 0.00634 | -0.087 | -28.958
-5 | -0.134 | 0.00626 | -0.087 | -21.434
-4.5 | -0.082 | 0.00618 | -0.088 | -13.221
-4 | -0.027 | 0.00613 | -0.088 | -4.39
-3.5 | 0.03 | 0.00635 | -0.088 | 4.653
-3 | 0.087 | 0.00624 | -0.089 | 13.969
-2.5 | 0.145 | 0.00668 | -0.089 | 21.763
-2 | 0.204 | 0.00749 | -0.089 | 27.199
-1.5 | 0.262 | 0.00715 | -0.09 | 36.674
-1 | 0.32 | 0.00687 | -0.09 | 46.682
-0.5 | 0.378 | 0.00725 | -0.09 | 52.193
0 | 0.436 | 0.00688 | -0.091 | 63.422
0.5 | 0.494 | 0.00658 | -0.091 | 75.175
1 | 0.552 | 0.00633 | -0.091 | 87.237
1.5 | 0.61 | 0.00613 | -0.092 | 99.429
2 | 0.667 | 0.00596 | -0.092 | 111.995
2.5 | 0.725 | 0.00585 | -0.092 | 123.849
3 | 0.782 | 0.00577 | -0.092 | 135.514
3.5 | 0.838 | 0.00574 | -0.093 | 146.018
4 | 0.892 | 0.00571 | -0.093 | 156.138
4.5 | 0.944 | 0.00576 | -0.093 | 163.934
5 | 0.989 | 0.00592 | -0.093 | 167.115
5.5 | 1.029 | 0.00603 | -0.094 | 170.569
6 | 1.061 | 0.00606 | -0.094 | 174.931
6.5 | 1.084 | 0.00605 | -0.094 | 179.219
7 | 1.097 | 0.0062 | -0.094 | 176.988
7.5 | 1.099 | 0.00629 | -0.095 | 174.671
8 | 1.09 | 0.00644 | -0.095 | 169.399
8.5 | 1.072 | 0.00664 | -0.095 | 161.291
9 | 1.043 | 0.0068 | -0.095 | 153.276
9.5 | 1.006 | 0.00693 | -0.096 | 145.19
10 | 0.963 | 0.00698 | -0.096 | 137.855
10.5 | 0.914 | 0.0072 | -0.096 | 126.997
11 | 0.863 | 0.00738 | -0.096 | 116.997
11.5 | 0.81 | 0.0076 | -0.097 | 106.546
12 | 0.753 | 0.01286 | -0.096 | 58.587
12.5 | 0.698 | 0.01571 | -0.096 | 44.455

## 130. Re 16M Mach 0.00 (2)
BIGFOIL.COM POLAR EXPORT
HN-997B
HN-997B |  |  |  | Cl Max: | 1.2098 | at alpha= | 7.5 | deg
XFOIL ncrit=9 |  |  |  | L/D Max: | 150.887 | at alpha= | 7 | deg
Re: | 16000000 |  |  | Cd Min: | 0.03203 | at alpha= | -16.5 | deg
Mach: | 0 |  |  | Cl=0 at alpha= | -3.6502 | deg
|  |  |  | @ Cl=0.1, Cd= | 0.0047201
|  |  |  | @ Cl=0.4, Cd= | 0.0047352
|  |  |  | @ Cl=0.6, Cd= | 0.0049926
alpha (deg) | Cl | Cd | Cm | Cl/Cd
-16.5 | -1.299 | 0.03203 | -0.0852 | -40.5557
-16 | -1.2968 | 0.02702 | -0.0854 | -47.9941
-15.5 | -1.2631 | 0.02284 | -0.088 | -55.3021
-15 | -1.2201 | 0.01998 | -0.0897 | -61.0661
-14.5 | -1.1723 | 0.01772 | -0.0911 | -66.1569
-14 | -1.1213 | 0.01587 | -0.0924 | -70.6553
-13.5 | -1.0679 | 0.0143 | -0.0937 | -74.6783
-13 | -1.0128 | 0.01294 | -0.0951 | -78.2689
-12.5 | -0.9561 | 0.01179 | -0.0965 | -81.0941
-12 | -0.9053 | 0.01054 | -0.0965 | -85.8918
-11.5 | -0.8542 | 0.00967 | -0.0962 | -88.3351
-10.5 | -0.747 | 0.00841 | -0.0962 | -88.8228
-10 | -0.6941 | 0.00791 | -0.0959 | -87.7497
-9.5 | -0.6407 | 0.00747 | -0.0957 | -85.7697
-9 | -0.5877 | 0.00713 | -0.0953 | -82.4264
-8.5 | -0.534 | 0.0068 | -0.095 | -78.5294
-8 | -0.48 | 0.00648 | -0.0947 | -74.0741
-7.5 | -0.4252 | 0.00623 | -0.0946 | -68.2504
-7 | -0.3705 | 0.00596 | -0.0945 | -62.1644
-6.5 | -0.3155 | 0.00567 | -0.0944 | -55.6437
-6 | -0.2604 | 0.0054 | -0.0943 | -48.2222
-5.5 | -0.2054 | 0.00518 | -0.0941 | -39.6525
-5 | -0.1499 | 0.00493 | -0.094 | -30.4057
-4.5 | -0.0945 | 0.00485 | -0.094 | -19.4845
-4 | -0.0389 | 0.00482 | -0.094 | -8.0705
-3.5 | 0.0167 | 0.00479 | -0.0939 | 3.4864
-3 | 0.0724 | 0.00473 | -0.0939 | 15.3066
-2.5 | 0.1281 | 0.00471 | -0.0938 | 27.1975
-2 | 0.1835 | 0.00472 | -0.0938 | 38.8771
-1.5 | 0.2392 | 0.00469 | -0.0938 | 51.0021
-1 | 0.2946 | 0.0047 | -0.0938 | 62.6809
-0.5 | 0.3501 | 0.00469 | -0.0938 | 74.6482
0.5 | 0.4606 | 0.00479 | -0.0938 | 96.1587
1 | 0.5156 | 0.00486 | -0.0937 | 106.0905
1.5 | 0.5707 | 0.00495 | -0.0937 | 115.2929
2 | 0.6257 | 0.00503 | -0.0937 | 124.3936
2.5 | 0.6798 | 0.00523 | -0.0935 | 129.9809
3 | 0.7347 | 0.00535 | -0.0935 | 137.3271
3.5 | 0.7881 | 0.00566 | -0.0932 | 139.2403
4 | 0.8414 | 0.00596 | -0.0928 | 141.1745
4.5 | 0.8948 | 0.00625 | -0.0925 | 143.168
5 | 0.9476 | 0.00657 | -0.0921 | 144.2314
6 | 1.051 | 0.00701 | -0.0906 | 149.9287
6.5 | 1.1043 | 0.00733 | -0.0903 | 150.6548
7 | 1.1573 | 0.00767 | -0.0899 | 150.8866
7.5 | 1.2098 | 0.00805 | -0.0895 | 150.2857

## 131. Re 16M Mach 0.10 (1)
BIGFOIL.COM POLAR EXPORT
HN-997B
HN-997B |  |  |  | Cl Max: | 1.096 | at alpha= | 7 | deg
JavaFoil+Calcfoil stall+Eppler ext transition |  |  |  | L/D Max: | 178.855 | at alpha= | 6.5 | deg
Re: | 16000000 |  |  | Cd Min: | 0.00573 | at alpha= | 4 | deg
Mach: | 0.1 |  |  | Cl=0 at alpha= | -3.7632 | deg
|  |  |  | @ Cl=0.1, Cd= | 0.0063372
|  |  |  | @ Cl=0.4, Cd= | 0.0071446
|  |  |  | @ Cl=0.6, Cd= | 0.0061926
alpha (deg) | Cl | Cd | Cm | Cl/Cd
-14 | -0.208 | 0.08978 | -0.044 | -2.317
-13.5 | -0.224 | 0.08507 | -0.044 | -2.63
-13 | -0.24 | 0.08037 | -0.045 | -2.984
-12.5 | -0.256 | 0.07499 | -0.046 | -3.417
-12 | -0.272 | 0.07079 | -0.047 | -3.842
-11.5 | -0.287 | 0.06571 | -0.048 | -4.372
-11 | -0.301 | 0.06092 | -0.05 | -4.944
-10.5 | -0.313 | 0.05646 | -0.052 | -5.541
-10 | -0.325 | 0.04813 | -0.057 | -6.75
-9.5 | -0.344 | 0.02875 | -0.069 | -11.955
-9 | -0.386 | 0.00702 | -0.085 | -55.05
-8.5 | -0.375 | 0.00692 | -0.086 | -54.226
-8 | -0.358 | 0.00707 | -0.086 | -50.61
-7.5 | -0.335 | 0.00687 | -0.086 | -48.678
-7 | -0.305 | 0.00669 | -0.087 | -45.625
-6.5 | -0.27 | 0.00658 | -0.087 | -40.984
-6 | -0.229 | 0.00645 | -0.087 | -35.508
-5.5 | -0.184 | 0.00633 | -0.088 | -29.047
-5 | -0.134 | 0.00624 | -0.088 | -21.541
-4.5 | -0.082 | 0.00617 | -0.088 | -13.29
-4 | -0.027 | 0.00612 | -0.089 | -4.416
-3.5 | 0.03 | 0.00635 | -0.089 | 4.675
-3 | 0.088 | 0.00624 | -0.089 | 14.029
-2.5 | 0.146 | 0.00671 | -0.09 | 21.758
-2 | 0.205 | 0.00752 | -0.09 | 27.248
-1.5 | 0.264 | 0.00716 | -0.09 | 36.813
-1 | 0.322 | 0.00688 | -0.09 | 46.829
-0.5 | 0.38 | 0.00727 | -0.091 | 52.335
0 | 0.439 | 0.0069 | -0.091 | 63.596
0.5 | 0.497 | 0.00659 | -0.091 | 75.389
1 | 0.555 | 0.00634 | -0.092 | 87.497
1.5 | 0.613 | 0.00615 | -0.092 | 99.726
2 | 0.671 | 0.00597 | -0.092 | 112.303
2.5 | 0.728 | 0.00586 | -0.093 | 124.185
3 | 0.785 | 0.00578 | -0.093 | 135.866
3.5 | 0.842 | 0.00575 | -0.093 | 146.398
4 | 0.896 | 0.00573 | -0.093 | 156.459
4.5 | 0.948 | 0.00577 | -0.094 | 164.178
5 | 0.994 | 0.00604 | -0.094 | 164.43
5.5 | 1.033 | 0.00605 | -0.094 | 170.581
6 | 1.064 | 0.00609 | -0.094 | 174.59
6.5 | 1.085 | 0.00607 | -0.095 | 178.855
7 | 1.096 | 0.0062 | -0.095 | 176.658
7.5 | 1.095 | 0.00634 | -0.095 | 172.763
8 | 1.082 | 0.00649 | -0.095 | 166.775
8.5 | 1.058 | 0.00669 | -0.096 | 158.272
9 | 1.024 | 0.00687 | -0.096 | 149.002
9.5 | 0.981 | 0.00685 | -0.096 | 143.257
10 | 0.931 | 0.00706 | -0.096 | 131.781
10.5 | 0.876 | 0.00729 | -0.097 | 120.11
11 | 0.818 | 0.00748 | -0.097 | 109.314
11.5 | 0.759 | 0.00776 | -0.097 | 97.794
12 | 0.696 | 0.01502 | -0.097 | 46.348

## 132. Re 16M Mach 0.10 (2)
BIGFOIL.COM POLAR EXPORT
HN-997B
HN-997B |  |  |  | Cl Max: | 1.2174 | at alpha= | 7.5 | deg
XFOIL ncrit=9 |  |  |  | L/D Max: | 150.855 | at alpha= | 7 | deg
Re: | 16000000 |  |  | Cd Min: | 0.03324 | at alpha= | -14.5 | deg
Mach: | 0.1 |  |  | Cl=0 at alpha= | -3.6476 | deg
|  |  |  | @ Cl=0.1, Cd= | 0.0047202
|  |  |  | @ Cl=0.4, Cd= | 0.00469
|  |  |  | @ Cl=0.6, Cd= | 0.0049979
alpha (deg) | Cl | Cd | Cm | Cl/Cd
-14.5 | -1.1235 | 0.03324 | -0.0849 | -33.7996
-14 | -1.1124 | 0.02332 | -0.0926 | -47.7015
-13.5 | -1.0714 | 0.01872 | -0.0952 | -57.2329
-13 | -1.0214 | 0.0157 | -0.097 | -65.0573
-12 | -0.9122 | 0.01207 | -0.0991 | -75.5758
-11.5 | -0.8621 | 0.01086 | -0.0984 | -79.3831
-11 | -0.8089 | 0.00954 | -0.0983 | -84.7904
-10.5 | -0.7553 | 0.00876 | -0.098 | -86.2215
-10 | -0.7018 | 0.00817 | -0.0975 | -85.8996
-9.5 | -0.6476 | 0.00768 | -0.0971 | -84.3229
-9 | -0.5937 | 0.00731 | -0.0965 | -81.2175
-8.5 | -0.5393 | 0.00696 | -0.0961 | -77.4856
-8 | -0.4846 | 0.00662 | -0.0958 | -73.2024
-7.5 | -0.4292 | 0.00635 | -0.0955 | -67.5906
-7 | -0.3739 | 0.00606 | -0.0953 | -61.6997
-6.5 | -0.3184 | 0.00575 | -0.0951 | -55.3739
-6 | -0.2628 | 0.00546 | -0.095 | -48.1319
-5.5 | -0.2072 | 0.00521 | -0.0948 | -39.7697
-5 | -0.1513 | 0.00503 | -0.0947 | -30.0795
-4.5 | -0.0954 | 0.00486 | -0.0946 | -19.6296
-4 | -0.0394 | 0.00482 | -0.0945 | -8.1743
-3.5 | 0.0165 | 0.00479 | -0.0944 | 3.4447
-3 | 0.0726 | 0.00473 | -0.0944 | 15.3488
-2.5 | 0.1287 | 0.00471 | -0.0943 | 27.3248
-2 | 0.1844 | 0.00471 | -0.0943 | 39.1507
-1.5 | 0.2404 | 0.00469 | -0.0943 | 51.258
-1 | 0.2962 | 0.0047 | -0.0942 | 63.0213
-0.5 | 0.3519 | 0.00469 | -0.0942 | 75.032
0 | 0.4076 | 0.00469 | -0.0942 | 86.9083
0.5 | 0.4631 | 0.00479 | -0.0942 | 96.6806
1 | 0.5183 | 0.00486 | -0.0942 | 106.6461
1.5 | 0.5738 | 0.00496 | -0.0941 | 115.6855
2 | 0.6291 | 0.00504 | -0.0941 | 124.8214
2.5 | 0.6836 | 0.00524 | -0.0939 | 130.458
3 | 0.7387 | 0.00536 | -0.0939 | 137.8172
3.5 | 0.7925 | 0.00567 | -0.0935 | 139.7707
4 | 0.8462 | 0.00597 | -0.0932 | 141.742
4.5 | 0.8999 | 0.00627 | -0.0928 | 143.5247
5 | 0.953 | 0.00662 | -0.0923 | 143.9577
6 | 1.0573 | 0.00704 | -0.0908 | 150.1847
6.5 | 1.1112 | 0.00737 | -0.0904 | 150.7734
7 | 1.1646 | 0.00772 | -0.09 | 150.8549
7.5 | 1.2174 | 0.00813 | -0.0895 | 149.7417

## 133. Re 16M Mach 0.25 (1)
BIGFOIL.COM POLAR EXPORT
HN-997B
HN-997B |  |  |  | Cl Max: | 1.087 | at alpha= | 6.5 | deg
JavaFoil+Calcfoil stall+Eppler ext transition |  |  |  | L/D Max: | 175.78 | at alpha= | 6 | deg
Re: | 16000000 |  |  | Cd Min: | 0.00582 | at alpha= | 4 | deg
Mach: | 0.25 |  |  | Cl=0 at alpha= | -3.7586 | deg
|  |  |  | @ Cl=0.1, Cd= | 0.0063883
|  |  |  | @ Cl=0.4, Cd= | 0.01635
|  |  |  | @ Cl=0.6, Cd= | 0.01635
alpha (deg) | Cl | Cd | Cm | Cl/Cd
-13 | -0.052 | 0.08194 | -0.046 | -0.632
-12.5 | -0.049 | 0.07675 | -0.047 | -0.639
-12 | -0.046 | 0.07212 | -0.047 | -0.643
-11.5 | -0.043 | 0.07036 | -0.046 | -0.618
-11 | -0.115 | 0.0663 | -0.046 | -1.741
-10.5 | -0.164 | 0.06108 | -0.048 | -2.69
-10 | -0.204 | 0.05466 | -0.053 | -3.735
-9.5 | -0.233 | 0.04829 | -0.057 | -4.833
-9 | -0.265 | 0.02815 | -0.071 | -9.405
-8.5 | -0.313 | 0.00777 | -0.087 | -40.293
-8 | -0.316 | 0.00684 | -0.088 | -46.207
-7.5 | -0.308 | 0.00706 | -0.089 | -43.633
-7 | -0.29 | 0.00686 | -0.089 | -42.204
-6.5 | -0.262 | 0.00668 | -0.089 | -39.286
-6 | -0.227 | 0.00653 | -0.09 | -34.725
-5.5 | -0.184 | 0.0064 | -0.09 | -28.775
-5 | -0.136 | 0.0063 | -0.09 | -21.583
-4.5 | -0.083 | 0.00621 | -0.091 | -13.426
-4 | -0.028 | 0.00619 | -0.091 | -4.461
-3.5 | 0.03 | 0.00612 | -0.091 | 4.968
-3 | 0.09 | 0.00631 | -0.092 | 14.248
-2.5 | 0.15 | 0.00678 | -0.092 | 22.136
-2 | 0.21 | 0.0076 | -0.092 | 27.678
-1.5 | 0.271 | 0.00725 | -0.093 | 37.322
-1 | 0.331 | 0.00697 | -0.093 | 47.468
-0.5 | 0.391 | 0.00737 | -0.093 | 53.009
0 | 0.451 | 0.00698 | -0.094 | 64.524
0.5 | 0.51 | 0.00667 | -0.094 | 76.566
1 | 0.57 | 0.00642 | -0.094 | 88.834
1.5 | 0.63 | 0.00622 | -0.095 | 101.3
2 | 0.689 | 0.00604 | -0.095 | 114.03
2.5 | 0.748 | 0.00594 | -0.095 | 125.988
3 | 0.807 | 0.00586 | -0.095 | 137.719
3.5 | 0.865 | 0.00583 | -0.096 | 148.28
4 | 0.92 | 0.00582 | -0.096 | 158.104
4.5 | 0.972 | 0.00598 | -0.096 | 162.677
5 | 1.017 | 0.00616 | -0.097 | 165.073
5.5 | 1.052 | 0.0062 | -0.097 | 169.807
6 | 1.077 | 0.00613 | -0.097 | 175.78
6.5 | 1.087 | 0.00631 | -0.097 | 172.225
7 | 1.08 | 0.00644 | -0.098 | 167.734
7.5 | 1.055 | 0.00661 | -0.098 | 159.547
8 | 1.008 | 0.00684 | -0.098 | 147.311
8.5 | 0.942 | 0.00705 | -0.098 | 133.672
9 | 0.857 | 0.00724 | -0.099 | 118.262
9.5 | 0.755 | 0.00729 | -0.099 | 103.645
10 | 0.642 | 0.00751 | -0.099 | 85.405
10.5 | 0.518 | 0.00784 | -0.099 | 66.105
11 | 0.382 | 0.01485 | -0.099 | 25.753
11.5 | 0.215 | 0.01635 | -0.098 | 13.126

## 134. Re 16M Mach 0.25 (2)
BIGFOIL.COM POLAR EXPORT
HN-997B
HN-997B |  |  |  | Cl Max: | 1.5103 | at alpha= | 11 | deg
XFOIL ncrit=9 |  |  |  | L/D Max: | 151.383 | at alpha= | 6.5 | deg
Re: | 16000000 |  |  | Cd Min: | 0.16971 | at alpha= | 16 | deg
Mach: | 0.25 |  |  | Cl=0 at alpha= | -99 | deg
|  |  |  | @ Cl=0.1, Cd= | 0.00471
|  |  |  | @ Cl=0.4, Cd= | 0.00471
|  |  |  | @ Cl=0.6, Cd= | 0.0049945
alpha (deg) | Cl | Cd | Cm | Cl/Cd
0 | 0.4194 | 0.00471 | -0.0967 | 89.0446
0.5 | 0.4766 | 0.00479 | -0.0966 | 99.499
1 | 0.5336 | 0.00487 | -0.0965 | 109.5688
1.5 | 0.5908 | 0.00498 | -0.0965 | 118.6345
2 | 0.6479 | 0.00507 | -0.0964 | 127.7909
2.5 | 0.7042 | 0.00528 | -0.0961 | 133.3712
3 | 0.7611 | 0.00542 | -0.0959 | 140.4244
3.5 | 0.8168 | 0.00574 | -0.0955 | 142.2997
4 | 0.8726 | 0.00604 | -0.095 | 144.4702
4.5 | 0.9279 | 0.00643 | -0.0943 | 144.3079
5 | 0.9832 | 0.0068 | -0.0936 | 144.5882
6 | 1.0926 | 0.00722 | -0.0915 | 151.3296
6.5 | 1.149 | 0.00759 | -0.0908 | 151.3834
7 | 1.2049 | 0.00803 | -0.0899 | 150.0498
7.5 | 1.2575 | 0.00889 | -0.0882 | 141.4511
8.5 | 1.3532 | 0.01175 | -0.083 | 115.166
9 | 1.3996 | 0.01328 | -0.0802 | 105.3916
9.5 | 1.4433 | 0.01509 | -0.0769 | 95.6461
10 | 1.4817 | 0.01741 | -0.0729 | 85.1063
10.5 | 1.5007 | 0.02161 | -0.0664 | 69.4447
11 | 1.5103 | 0.02594 | -0.0592 | 58.2228
11.5 | 1.4874 | 0.03025 | -0.0476 | 49.1702
12 | 1.4539 | 0.03577 | -0.0385 | 40.6458
12.5 | 1.4142 | 0.04353 | -0.034 | 32.4879
13 | 1.3742 | 0.05396 | -0.0355 | 25.467
13.5 | 1.3357 | 0.06789 | -0.043 | 19.6745
14 | 1.2963 | 0.08634 | -0.0555 | 15.0139
14.5 | 1.2595 | 0.10699 | -0.0686 | 11.7721
15 | 1.2184 | 0.12849 | -0.0808 | 9.4824
15.5 | 1.1801 | 0.14938 | -0.0929 | 7.9
16 | 1.1484 | 0.16971 | -0.105 | 6.7668

## 135. Re 16M Mach 0.50 (1)
BIGFOIL.COM POLAR EXPORT
HN-997B
HN-997B |  |  |  | Cl Max: | 1.296 | at alpha= | 20 | deg
JavaFoil+Calcfoil stall+Eppler ext transition |  |  |  | L/D Max: | 164.035 | at alpha= | 5 | deg
Re: | 16000000 |  |  | Cd Min: | 0.00624 | at alpha= | 3 | deg
Mach: | 0.5 |  |  | Cl=0 at alpha= | -3.7661 | deg
|  |  |  | @ Cl=0.1, Cd= | 0.0065487
|  |  |  | @ Cl=0.4, Cd= | 0.0072394
|  |  |  | @ Cl=0.6, Cd= | 0.0069181
alpha (deg) | Cl | Cd | Cm | Cl/Cd
-20 | -0.84 | 0.16659 | -0.053 | -5.041
-19.5 | -0.815 | 0.15326 | -0.053 | -5.316
-19 | -0.79 | 0.14444 | -0.053 | -5.47
-18.5 | -0.765 | 0.13588 | -0.053 | -5.633
-18 | -0.742 | 0.12686 | -0.054 | -5.849
-17.5 | -0.717 | 0.1204 | -0.054 | -5.952
-17 | -0.691 | 0.1144 | -0.054 | -6.043
-16.5 | -0.667 | 0.1063 | -0.056 | -6.278
-16 | -0.644 | 0.09787 | -0.058 | -6.582
-15.5 | -0.622 | 0.08918 | -0.06 | -6.972
-15 | -0.588 | 0.10208 | -0.052 | -5.756
-14.5 | -0.564 | 0.0926 | -0.055 | -6.087
-14 | -0.541 | 0.08297 | -0.058 | -6.521
-13.5 | -0.52 | 0.07266 | -0.062 | -7.156
-13 | -0.503 | 0.05914 | -0.069 | -8.502
-12.5 | -0.458 | 0.08239 | -0.051 | -5.562
-12 | -0.435 | 0.07272 | -0.055 | -5.976
-11.5 | -0.412 | 0.06357 | -0.06 | -6.486
-11 | -0.394 | 0.0508 | -0.069 | -7.757
-10.5 | -0.392 | 0.02605 | -0.083 | -15.046
-10 | -0.328 | 0.06338 | -0.049 | -5.181
-9.5 | -0.305 | 0.05469 | -0.057 | -5.575
-9 | -0.287 | 0.04046 | -0.071 | -7.101
-8.5 | -0.308 | 0.00813 | -0.098 | -37.936
-8 | -0.225 | 0.04802 | -0.055 | -4.687
-7.5 | -0.198 | 0.04605 | -0.053 | -4.306
-7 | -0.207 | 0.00851 | -0.097 | -24.302
-6.5 | -0.18 | 0.00713 | -0.1 | -25.234
-6 | -0.147 | 0.00689 | -0.1 | -21.348
-5.5 | -0.114 | 0.00684 | -0.101 | -16.722
-5 | -0.082 | 0.00671 | -0.101 | -12.17
-4.5 | -0.083 | 0.00658 | -0.101 | -12.579
-4 | -0.029 | 0.00648 | -0.102 | -4.533
-3.5 | 0.033 | 0.0064 | -0.102 | 5.203
-3 | 0.099 | 0.00655 | -0.103 | 15.194
-2.5 | 0.167 | 0.00646 | -0.103 | 25.858
-2 | 0.235 | 0.00638 | -0.103 | 36.793
-1.5 | 0.303 | 0.00766 | -0.104 | 39.504
-1 | 0.37 | 0.00732 | -0.104 | 50.534
-0.5 | 0.437 | 0.00714 | -0.104 | 61.159
0 | 0.504 | 0.0074 | -0.105 | 68.094
0.5 | 0.57 | 0.00703 | -0.105 | 81.084
1 | 0.637 | 0.00678 | -0.105 | 93.959
1.5 | 0.703 | 0.00656 | -0.106 | 107.296
2 | 0.77 | 0.00639 | -0.106 | 120.507
2.5 | 0.835 | 0.00629 | -0.106 | 132.801
3 | 0.9 | 0.00624 | -0.107 | 144.298
3.5 | 0.964 | 0.00624 | -0.107 | 154.443
4 | 1.022 | 0.00631 | -0.107 | 162.064
4.5 | 1.073 | 0.00663 | -0.108 | 161.793
5 | 1.098 | 0.00669 | -0.108 | 164.035
5.5 | 1.068 | 0.00707 | -0.108 | 150.993
6 | 0.651 | 0.00724 | -0.109 | 90.002
6.5 | 0.685 | 0.00755 | -0.109 | 90.763
7 | 0.719 | 0.00788 | -0.109 | 91.161
7.5 | 0.752 | 0.00834 | -0.109 | 90.215
8 | 0.786 | 0.00835 | -0.11 | 94.11
8.5 | 0.812 | 0.01535 | -0.109 | 52.926
9 | 0.851 | 0.01313 | -0.11 | 64.789
9.5 | 0.876 | 0.01649 | -0.109 | 53.119
10 | 0.747 | 0.06724 | -0.063 | 11.102
10.5 | 0.937 | 0.01775 | -0.109 | 52.807
11 | 0.897 | 0.03313 | -0.099 | 27.06
11.5 | 0.834 | 0.07594 | -0.069 | 10.987
12 | 0.995 | 0.02569 | -0.105 | 38.736
12.5 | 0.915 | 0.06753 | -0.082 | 13.549
13 | 0.929 | 0.07995 | -0.077 | 11.622
13.5 | 0.968 | 0.07462 | -0.081 | 12.965
14 | 0.971 | 0.09682 | -0.07 | 10.028
14.5 | 1.004 | 0.09925 | -0.073 | 10.111
15 | 1.024 | 0.1117 | -0.07 | 9.171
15.5 | 1.047 | 0.12454 | -0.067 | 8.406
16 | 1.076 | 0.12866 | -0.069 | 8.367
16.5 | 1.106 | 0.13214 | -0.071 | 8.373
17 | 1.133 | 0.14141 | -0.071 | 8.014
17.5 | 1.157 | 0.15511 | -0.07 | 7.462
18 | 1.186 | 0.15934 | -0.071 | 7.444
18.5 | 1.216 | 0.16264 | -0.073 | 7.476
19 | 1.244 | 0.16858 | -0.074 | 7.382
19.5 | 1.268 | 0.19255 | -0.073 | 6.584
20 | 1.296 | 0.19633 | -0.074 | 6.602

## 136. Re 16M Mach 0.50 (2)
BIGFOIL.COM POLAR EXPORT
HN-997B
HN-997B |  |  |  | Cl Max: | 1.3245 | at alpha= | 7 | deg
XFOIL ncrit=9 |  |  |  | L/D Max: | 154.394 | at alpha= | 5.5 | deg
Re: | 16000000 |  |  | Cd Min: | 0.13814 | at alpha= | 12 | deg
Mach: | 0.5 |  |  | Cl=0 at alpha= | -99 | deg
|  |  |  | @ Cl=0.1, Cd= | 0.00476
|  |  |  | @ Cl=0.4, Cd= | 0.00476
|  |  |  | @ Cl=0.6, Cd= | 0.0049384
alpha (deg) | Cl | Cd | Cm | Cl/Cd
0 | 0.4714 | 0.00476 | -0.1072 | 99.0336
0.5 | 0.5366 | 0.00484 | -0.107 | 110.8678
1 | 0.601 | 0.00494 | -0.1068 | 121.6599
1.5 | 0.6659 | 0.0051 | -0.1064 | 130.5686
2 | 0.7308 | 0.00525 | -0.106 | 139.2
2.5 | 0.7957 | 0.00546 | -0.1053 | 145.7326
3 | 0.861 | 0.00567 | -0.1046 | 151.8519
3.5 | 0.9253 | 0.00607 | -0.1033 | 152.4382
4 | 0.99 | 0.00649 | -0.1018 | 152.5424
4.5 | 1.0534 | 0.0071 | -0.0998 | 148.3662
5 | 1.1207 | 0.0074 | -0.0979 | 151.4459
5.5 | 1.1842 | 0.00767 | -0.0946 | 154.3937
6 | 1.2497 | 0.00854 | -0.091 | 146.3349
6.5 | 1.3007 | 0.01089 | -0.084 | 119.4399
7 | 1.3245 | 0.01598 | -0.0733 | 82.8849
7.5 | 1.3228 | 0.02296 | -0.0616 | 57.6132
8 | 1.2918 | 0.029 | -0.0481 | 44.5448
8.5 | 1.2496 | 0.03567 | -0.0385 | 35.0322
9 | 1.2069 | 0.0446 | -0.0361 | 27.0605
9.5 | 1.1681 | 0.05648 | -0.0413 | 20.6817
10 | 1.1356 | 0.0718 | -0.0528 | 15.8162
10.5 | 1.1081 | 0.08992 | -0.0662 | 12.3232
11 | 1.0857 | 0.10704 | -0.0763 | 10.1429
11.5 | 1.0683 | 0.12291 | -0.0859 | 8.6917
12 | 1.0569 | 0.13814 | -0.0952 | 7.6509

## 137. Re 18M Mach 0.00 (1)
BIGFOIL.COM POLAR EXPORT
HN-997B
HN-997B |  |  |  | Cl Max: | 1.099 | at alpha= | 7.5 | deg
JavaFoil+Calcfoil stall+Eppler ext transition |  |  |  | L/D Max: | 181.563 | at alpha= | 6.5 | deg
Re: | 18000000 |  |  | Cd Min: | 0.00567 | at alpha= | 4 | deg
Mach: | 0 |  |  | Cl=0 at alpha= | -3.7632 | deg
|  |  |  | @ Cl=0.1, Cd= | 0.0063241
|  |  |  | @ Cl=0.4, Cd= | 0.0070996
|  |  |  | @ Cl=0.6, Cd= | 0.0061479
alpha (deg) | Cl | Cd | Cm | Cl/Cd
-14.5 | -0.227 | 0.09343 | -0.044 | -2.431
-14 | -0.241 | 0.08876 | -0.044 | -2.713
-13.5 | -0.255 | 0.08358 | -0.045 | -3.05
-13 | -0.269 | 0.07893 | -0.046 | -3.409
-12.5 | -0.283 | 0.07376 | -0.047 | -3.841
-12 | -0.297 | 0.06768 | -0.049 | -4.395
-11.5 | -0.31 | 0.06402 | -0.05 | -4.836
-11 | -0.323 | 0.05637 | -0.054 | -5.728
-10.5 | -0.331 | 0.05372 | -0.054 | -6.153
-10 | -0.348 | 0.03767 | -0.064 | -9.227
-9.5 | -0.398 | 0.00846 | -0.083 | -47.056
-9 | -0.396 | 0.00713 | -0.085 | -55.568
-8.5 | -0.382 | 0.00678 | -0.085 | -56.369
-8 | -0.363 | 0.00694 | -0.085 | -52.249
-7.5 | -0.338 | 0.00676 | -0.086 | -49.926
-7 | -0.307 | 0.00664 | -0.086 | -46.199
-6.5 | -0.27 | 0.00649 | -0.086 | -41.682
-6 | -0.229 | 0.0064 | -0.087 | -35.805
-5.5 | -0.184 | 0.00628 | -0.087 | -29.222
-5 | -0.134 | 0.00621 | -0.087 | -21.614
-4.5 | -0.082 | 0.00616 | -0.088 | -13.261
-4 | -0.027 | 0.00609 | -0.088 | -4.416
-3.5 | 0.03 | 0.00631 | -0.088 | 4.688
-3 | 0.087 | 0.00623 | -0.089 | 13.992
-2.5 | 0.145 | 0.00665 | -0.089 | 21.848
-2 | 0.204 | 0.00748 | -0.089 | 27.24
-1.5 | 0.262 | 0.00713 | -0.09 | 36.788
-1 | 0.32 | 0.00768 | -0.09 | 41.721
-0.5 | 0.378 | 0.00724 | -0.09 | 52.303
0 | 0.436 | 0.00687 | -0.091 | 63.516
0.5 | 0.494 | 0.00656 | -0.091 | 75.302
1 | 0.552 | 0.00633 | -0.091 | 87.193
1.5 | 0.61 | 0.00611 | -0.092 | 99.771
2 | 0.667 | 0.00595 | -0.092 | 112.226
2.5 | 0.725 | 0.00583 | -0.092 | 124.278
3 | 0.782 | 0.00575 | -0.092 | 136.047
3.5 | 0.838 | 0.0057 | -0.093 | 146.973
4 | 0.892 | 0.00567 | -0.093 | 157.159
4.5 | 0.944 | 0.00571 | -0.093 | 165.179
5 | 0.989 | 0.00595 | -0.093 | 166.309
5.5 | 1.029 | 0.00596 | -0.094 | 172.556
6 | 1.061 | 0.00599 | -0.094 | 177.137
6.5 | 1.084 | 0.00597 | -0.094 | 181.563
7 | 1.097 | 0.00611 | -0.094 | 179.516
7.5 | 1.099 | 0.00621 | -0.095 | 177.085
8 | 1.09 | 0.00636 | -0.095 | 171.555
8.5 | 1.072 | 0.00656 | -0.095 | 163.437
9 | 1.043 | 0.00672 | -0.095 | 155.254
9.5 | 1.006 | 0.00689 | -0.096 | 146.075
10 | 0.963 | 0.00704 | -0.096 | 136.753
10.5 | 0.914 | 0.00708 | -0.096 | 129.12
11 | 0.863 | 0.00725 | -0.096 | 118.974
11.5 | 0.81 | 0.00745 | -0.097 | 108.703
12 | 0.754 | 0.01253 | -0.096 | 60.182
12.5 | 0.699 | 0.01532 | -0.096 | 45.657

## 138. Re 18M Mach 0.00 (2)
BIGFOIL.COM POLAR EXPORT
HN-997B
HN-997B |  |  |  | Cl Max: | 1.3127 | at alpha= | 8.5 | deg
XFOIL ncrit=9 |  |  |  | L/D Max: | 154.109 | at alpha= | 7 | deg
Re: | 18000000 |  |  | Cd Min: | 0.03311 | at alpha= | -17 | deg
Mach: | 0 |  |  | Cl=0 at alpha= | -3.6454 | deg
|  |  |  | @ Cl=0.1, Cd= | 0.0047099
|  |  |  | @ Cl=0.4, Cd= | 0.004701
|  |  |  | @ Cl=0.6, Cd= | 0.0050022
alpha (deg) | Cl | Cd | Cm | Cl/Cd
-17 | -1.3164 | 0.03311 | -0.0869 | -39.7584
-16.5 | -1.3451 | 0.02719 | -0.0857 | -49.4704
-16 | -1.3104 | 0.02354 | -0.0881 | -55.6669
-15.5 | -1.2692 | 0.0206 | -0.0897 | -61.6117
-15 | -1.2227 | 0.01834 | -0.0911 | -66.6685
-14.5 | -1.173 | 0.01647 | -0.0923 | -71.2204
-14 | -1.1208 | 0.01488 | -0.0935 | -75.3226
-13.5 | -1.0667 | 0.01351 | -0.0947 | -78.9563
-13 | -1.011 | 0.01231 | -0.096 | -82.1284
-12.5 | -0.956 | 0.01128 | -0.0969 | -84.7518
-12 | -0.9067 | 0.0104 | -0.0963 | -87.1827
-11 | -0.8015 | 0.0087 | -0.0962 | -92.1264
-10.5 | -0.749 | 0.00812 | -0.0959 | -92.2414
-10 | -0.6963 | 0.00763 | -0.0956 | -91.2582
-9.5 | -0.6431 | 0.00721 | -0.0952 | -89.1956
-9 | -0.59 | 0.00689 | -0.0948 | -85.6313
-8.5 | -0.5358 | 0.00656 | -0.0947 | -81.6768
-8 | -0.4814 | 0.00626 | -0.0945 | -76.901
-7.5 | -0.4268 | 0.00601 | -0.0943 | -71.015
-7 | -0.3718 | 0.00576 | -0.0942 | -64.5486
-6.5 | -0.3167 | 0.0055 | -0.0942 | -57.5818
-6 | -0.2614 | 0.00528 | -0.0941 | -49.5076
-5.5 | -0.2061 | 0.0051 | -0.094 | -40.4118
-5 | -0.1506 | 0.00492 | -0.0939 | -30.6098
-4.5 | -0.0951 | 0.00482 | -0.0939 | -19.7303
-4 | -0.0395 | 0.00479 | -0.0939 | -8.2463
-3.5 | 0.0162 | 0.00477 | -0.0938 | 3.3962
-3 | 0.0719 | 0.00472 | -0.0938 | 15.2331
-2.5 | 0.1277 | 0.0047 | -0.0938 | 27.1702
-1.5 | 0.239 | 0.00469 | -0.0938 | 50.9595
-1 | 0.2945 | 0.00472 | -0.0938 | 62.3941
-0.5 | 0.3498 | 0.00471 | -0.0938 | 74.2675
0 | 0.4055 | 0.0047 | -0.0938 | 86.2766
0.5 | 0.4606 | 0.0048 | -0.0938 | 95.9583
1 | 0.5157 | 0.00488 | -0.0937 | 105.6762
1.5 | 0.5709 | 0.00496 | -0.0937 | 115.1008
2 | 0.626 | 0.00504 | -0.0937 | 124.2063
3 | 0.7352 | 0.00536 | -0.0935 | 137.1642
3.5 | 0.7886 | 0.00566 | -0.0932 | 139.3286
4 | 0.8424 | 0.00592 | -0.093 | 142.2973
4.5 | 0.8956 | 0.00624 | -0.0926 | 143.5256
5 | 0.9487 | 0.00656 | -0.0922 | 144.6189
5.5 | 1.0019 | 0.0068 | -0.0919 | 147.3382
6 | 1.0525 | 0.00687 | -0.0909 | 153.2023
6.5 | 1.1059 | 0.00718 | -0.0906 | 154.0251
7 | 1.1589 | 0.00752 | -0.0903 | 154.109
7.5 | 1.2114 | 0.0079 | -0.0898 | 153.3418
8 | 1.2622 | 0.00848 | -0.0891 | 148.8443
8.5 | 1.3127 | 0.00907 | -0.0883 | 144.7299

## 139. Re 18M Mach 0.10 (1)
BIGFOIL.COM POLAR EXPORT
HN-997B
HN-997B |  |  |  | Cl Max: | 1.096 | at alpha= | 7 | deg
JavaFoil+Calcfoil stall+Eppler ext transition |  |  |  | L/D Max: | 181.209 | at alpha= | 6.5 | deg
Re: | 18000000 |  |  | Cd Min: | 0.00569 | at alpha= | 4 | deg
Mach: | 0.1 |  |  | Cl=0 at alpha= | -3.7632 | deg
|  |  |  | @ Cl=0.1, Cd= | 0.0063252
|  |  |  | @ Cl=0.4, Cd= | 0.007128
|  |  |  | @ Cl=0.6, Cd= | 0.0061693
alpha (deg) | Cl | Cd | Cm | Cl/Cd
-14 | -0.208 | 0.08921 | -0.044 | -2.333
-13.5 | -0.224 | 0.08451 | -0.045 | -2.649
-13 | -0.24 | 0.07976 | -0.045 | -3.009
-12.5 | -0.256 | 0.07433 | -0.047 | -3.45
-12 | -0.272 | 0.07013 | -0.047 | -3.882
-11.5 | -0.287 | 0.06533 | -0.049 | -4.4
-11 | -0.301 | 0.06051 | -0.051 | -4.982
-10.5 | -0.314 | 0.05503 | -0.053 | -5.704
-10 | -0.33 | 0.04272 | -0.062 | -7.714
-9.5 | -0.375 | 0.01101 | -0.08 | -34.051
-9 | -0.387 | 0.00686 | -0.085 | -56.357
-8.5 | -0.375 | 0.00689 | -0.086 | -54.52
-8 | -0.358 | 0.00699 | -0.086 | -51.211
-7.5 | -0.335 | 0.00681 | -0.086 | -49.101
-7 | -0.305 | 0.00668 | -0.087 | -45.679
-6.5 | -0.27 | 0.00653 | -0.087 | -41.272
-6 | -0.229 | 0.0064 | -0.087 | -35.821
-5.5 | -0.184 | 0.00628 | -0.088 | -29.256
-5 | -0.134 | 0.00618 | -0.088 | -21.745
-4.5 | -0.082 | 0.00615 | -0.088 | -13.332
-4 | -0.027 | 0.00608 | -0.089 | -4.443
-3.5 | 0.03 | 0.0063 | -0.089 | 4.717
-3 | 0.088 | 0.00623 | -0.089 | 14.058
-2.5 | 0.146 | 0.00669 | -0.09 | 21.847
-2 | 0.205 | 0.00749 | -0.09 | 27.339
-1.5 | 0.264 | 0.00714 | -0.09 | 36.922
-1 | 0.322 | 0.0077 | -0.09 | 41.832
-0.5 | 0.38 | 0.00725 | -0.091 | 52.431
0 | 0.439 | 0.00689 | -0.091 | 63.689
0.5 | 0.497 | 0.00658 | -0.091 | 75.516
1 | 0.555 | 0.00634 | -0.092 | 87.451
1.5 | 0.613 | 0.00612 | -0.092 | 100.07
2 | 0.671 | 0.00596 | -0.092 | 112.564
2.5 | 0.728 | 0.00584 | -0.093 | 124.615
3 | 0.785 | 0.00576 | -0.093 | 136.395
3.5 | 0.842 | 0.00572 | -0.093 | 147.328
4 | 0.896 | 0.00569 | -0.093 | 157.485
4.5 | 0.948 | 0.00573 | -0.094 | 165.442
5 | 0.994 | 0.00597 | -0.094 | 166.501
5.5 | 1.033 | 0.00598 | -0.094 | 172.583
6 | 1.064 | 0.00602 | -0.094 | 176.806
6.5 | 1.085 | 0.00599 | -0.095 | 181.209
7 | 1.096 | 0.00612 | -0.095 | 179.175
7.5 | 1.095 | 0.00625 | -0.095 | 175.163
8 | 1.082 | 0.00641 | -0.095 | 168.923
8.5 | 1.058 | 0.0066 | -0.096 | 160.392
9 | 1.024 | 0.00678 | -0.096 | 150.938
9.5 | 0.981 | 0.00696 | -0.096 | 141.039
10 | 0.931 | 0.00709 | -0.096 | 131.267
10.5 | 0.876 | 0.00717 | -0.097 | 122.125
11 | 0.818 | 0.00734 | -0.097 | 111.487
11.5 | 0.759 | 0.0076 | -0.097 | 99.821
12 | 0.697 | 0.01466 | -0.097 | 47.505

## 140. Re 18M Mach 0.10 (2)
BIGFOIL.COM POLAR EXPORT
HN-997B
HN-997B |  |  |  | Cl Max: | 1.3206 | at alpha= | 8.5 | deg
XFOIL ncrit=9 |  |  |  | L/D Max: | 154.114 | at alpha= | 6.5 | deg
Re: | 18000000 |  |  | Cd Min: | 0.03376 | at alpha= | -15 | deg
Mach: | 0.1 |  |  | Cl=0 at alpha= | -3.6426 | deg
|  |  |  | @ Cl=0.1, Cd= | 0.0047101
|  |  |  | @ Cl=0.4, Cd= | 0.0047014
|  |  |  | @ Cl=0.6, Cd= | 0.0050022
alpha (deg) | Cl | Cd | Cm | Cl/Cd
-15 | -1.171 | 0.03376 | -0.0849 | -34.686
-14.5 | -1.1617 | 0.02435 | -0.0925 | -47.7084
-14 | -1.1232 | 0.01971 | -0.0951 | -56.9863
-13.5 | -1.0749 | 0.01668 | -0.0968 | -64.4424
-13 | -1.0217 | 0.01442 | -0.0982 | -70.853
-12.5 | -0.9655 | 0.01275 | -0.0994 | -75.7255
-12 | -0.9158 | 0.01145 | -0.0987 | -79.9825
-11.5 | -0.8629 | 0.01037 | -0.0985 | -83.2112
-11 | -0.8099 | 0.00929 | -0.0983 | -87.1798
-10.5 | -0.7573 | 0.00848 | -0.0977 | -89.3042
-10 | -0.704 | 0.00789 | -0.0972 | -89.2269
-9.5 | -0.6501 | 0.00742 | -0.0967 | -87.6146
-9 | -0.5961 | 0.00706 | -0.0961 | -84.4334
-8.5 | -0.5412 | 0.0067 | -0.0958 | -80.7761
-8 | -0.4862 | 0.00638 | -0.0955 | -76.2069
-7.5 | -0.4308 | 0.00612 | -0.0953 | -70.3922
-7 | -0.3753 | 0.00584 | -0.0951 | -64.2637
-6.5 | -0.3196 | 0.00557 | -0.0949 | -57.3788
-6 | -0.2638 | 0.00533 | -0.0948 | -49.4934
-5.5 | -0.208 | 0.00513 | -0.0947 | -40.5458
-5 | -0.1521 | 0.00498 | -0.0946 | -30.5422
-4.5 | -0.0961 | 0.00483 | -0.0945 | -19.8965
-4 | -0.0401 | 0.0048 | -0.0944 | -8.3542
-3.5 | 0.016 | 0.00477 | -0.0944 | 3.3543
-3 | 0.0721 | 0.00472 | -0.0943 | 15.2754
-2.5 | 0.1283 | 0.0047 | -0.0943 | 27.2979
-2 | 0.1842 | 0.0047 | -0.0943 | 39.1915
-1.5 | 0.2402 | 0.00469 | -0.0943 | 51.2154
-1 | 0.296 | 0.00472 | -0.0942 | 62.7119
-0.5 | 0.3517 | 0.00471 | -0.0942 | 74.6709
0 | 0.4077 | 0.0047 | -0.0943 | 86.7447
1 | 0.5184 | 0.00488 | -0.0942 | 106.2295
1.5 | 0.574 | 0.00496 | -0.0942 | 115.7258
2 | 0.6294 | 0.00505 | -0.0941 | 124.6337
3 | 0.7393 | 0.00536 | -0.0939 | 137.9291
3.5 | 0.793 | 0.00567 | -0.0936 | 139.8589
4 | 0.8471 | 0.00594 | -0.0933 | 142.6094
4.5 | 0.9006 | 0.00627 | -0.0929 | 143.6364
5 | 0.9541 | 0.00659 | -0.0925 | 144.78
5.5 | 1.0079 | 0.00682 | -0.0921 | 147.7859
6 | 1.0588 | 0.0069 | -0.091 | 153.4493
6.5 | 1.1127 | 0.00722 | -0.0907 | 154.1136
7 | 1.1662 | 0.00757 | -0.0903 | 154.0555
7.5 | 1.219 | 0.00798 | -0.0898 | 152.7569
8 | 1.2702 | 0.00859 | -0.0889 | 147.8696
8.5 | 1.3206 | 0.00927 | -0.0879 | 142.4595

## 141. Re 18M Mach 0.25 (1)
BIGFOIL.COM POLAR EXPORT
HN-997B
HN-997B |  |  |  | Cl Max: | 1.087 | at alpha= | 6.5 | deg
JavaFoil+Calcfoil stall+Eppler ext transition |  |  |  | L/D Max: | 178.059 | at alpha= | 6 | deg
Re: | 18000000 |  |  | Cd Min: | 0.00578 | at alpha= | 4 | deg
Mach: | 0.25 |  |  | Cl=0 at alpha= | -3.7586 | deg
|  |  |  | @ Cl=0.1, Cd= | 0.0063667
|  |  |  | @ Cl=0.4, Cd= | 0.01586
|  |  |  | @ Cl=0.6, Cd= | 0.01586
alpha (deg) | Cl | Cd | Cm | Cl/Cd
-13 | -0.052 | 0.08136 | -0.046 | -0.637
-12.5 | -0.049 | 0.07612 | -0.047 | -0.645
-12 | -0.046 | 0.07156 | -0.048 | -0.648
-11.5 | -0.043 | 0.06988 | -0.046 | -0.622
-11 | -0.115 | 0.06586 | -0.047 | -1.754
-10.5 | -0.164 | 0.0605 | -0.049 | -2.719
-10 | -0.205 | 0.05352 | -0.054 | -3.824
-9.5 | -0.235 | 0.04591 | -0.059 | -5.115
-9 | -0.284 | 0.01354 | -0.081 | -20.943
-8.5 | -0.314 | 0.00695 | -0.088 | -45.245
-8 | -0.316 | 0.00683 | -0.088 | -46.287
-7.5 | -0.308 | 0.00702 | -0.089 | -43.878
-7 | -0.29 | 0.0068 | -0.089 | -42.573
-6.5 | -0.262 | 0.00663 | -0.089 | -39.556
-6 | -0.227 | 0.0065 | -0.09 | -34.87
-5.5 | -0.184 | 0.0064 | -0.09 | -28.787
-5 | -0.136 | 0.0063 | -0.09 | -21.586
-4.5 | -0.083 | 0.0062 | -0.091 | -13.466
-4 | -0.028 | 0.00615 | -0.091 | -4.488
-3.5 | 0.03 | 0.00637 | -0.091 | 4.779
-3 | 0.09 | 0.00629 | -0.092 | 14.285
-2.5 | 0.15 | 0.00675 | -0.092 | 22.222
-2 | 0.21 | 0.00758 | -0.092 | 27.772
-1.5 | 0.271 | 0.00722 | -0.093 | 37.522
-1 | 0.331 | 0.00697 | -0.093 | 47.498
-0.5 | 0.391 | 0.00736 | -0.093 | 53.123
0 | 0.451 | 0.00697 | -0.094 | 64.635
0.5 | 0.51 | 0.00666 | -0.094 | 76.68
1 | 0.57 | 0.00642 | -0.094 | 88.839
1.5 | 0.63 | 0.0062 | -0.095 | 101.631
2 | 0.689 | 0.00603 | -0.095 | 114.296
2.5 | 0.748 | 0.00591 | -0.095 | 126.522
3 | 0.807 | 0.00583 | -0.095 | 138.309
3.5 | 0.865 | 0.00579 | -0.096 | 149.283
4 | 0.92 | 0.00578 | -0.096 | 159.065
4.5 | 0.972 | 0.00593 | -0.096 | 163.91
5 | 1.017 | 0.00609 | -0.097 | 167.086
5.5 | 1.052 | 0.00612 | -0.097 | 171.882
6 | 1.077 | 0.00605 | -0.097 | 178.059
6.5 | 1.087 | 0.00623 | -0.097 | 174.606
7 | 1.08 | 0.00635 | -0.098 | 170.171
7.5 | 1.055 | 0.00652 | -0.098 | 161.685
8 | 1.008 | 0.00675 | -0.098 | 149.356
8.5 | 0.942 | 0.00694 | -0.098 | 135.623
9 | 0.857 | 0.00716 | -0.099 | 119.595
9.5 | 0.755 | 0.00736 | -0.099 | 102.684
10 | 0.642 | 0.00737 | -0.099 | 87.09
10.5 | 0.518 | 0.00768 | -0.099 | 67.469
11 | 0.383 | 0.01259 | -0.099 | 30.404
11.5 | 0.215 | 0.01586 | -0.099 | 13.569

## 142. Re 18M Mach 0.25 (2)
BIGFOIL.COM POLAR EXPORT
HN-997B
HN-997B |  |  |  | Cl Max: | 1.5091 | at alpha= | 11 | deg
XFOIL ncrit=9 |  |  |  | L/D Max: | 154.677 | at alpha= | 6.5 | deg
Re: | 18000000 |  |  | Cd Min: | 0.17052 | at alpha= | -14.5 | deg
Mach: | 0.25 |  |  | Cl=0 at alpha= | -3.6278 | deg
|  |  |  | @ Cl=0.1, Cd= | 0.0047208
|  |  |  | @ Cl=0.4, Cd= | 0.0047066
|  |  |  | @ Cl=0.6, Cd= | 0.0049856
alpha (deg) | Cl | Cd | Cm | Cl/Cd
-14.5 | -0.5265 | 0.17052 | 0.0006 | -3.0876
-14 | -0.515 | 0.16423 | -0.0013 | -3.1358
-13.5 | -0.5031 | 0.15778 | -0.0034 | -3.1886
-13 | -0.4911 | 0.15157 | -0.0054 | -3.2401
-12.5 | -0.4752 | 0.14415 | -0.0092 | -3.2966
-12 | -0.4553 | 0.13623 | -0.0144 | -3.3421
-11.5 | -0.4366 | 0.12837 | -0.0194 | -3.4011
-11 | -0.4195 | 0.12066 | -0.0238 | -3.4767
-9.5 | -0.6431 | 0.01839 | -0.1067 | -34.9701
-9 | -0.6288 | 0.00915 | -0.1043 | -68.7213
-8.5 | -0.5712 | 0.00824 | -0.1029 | -69.3204
-8 | -0.5126 | 0.00755 | -0.1018 | -67.894
-7.5 | -0.4535 | 0.00708 | -0.1009 | -64.0537
-7 | -0.3947 | 0.00661 | -0.1001 | -59.7126
-6.5 | -0.3358 | 0.00617 | -0.0995 | -54.4246
-6 | -0.2773 | 0.00574 | -0.0989 | -48.3101
-5.5 | -0.2188 | 0.00536 | -0.0984 | -40.8209
-4.5 | -0.1017 | 0.00487 | -0.0977 | -20.883
-4 | -0.0434 | 0.00482 | -0.0974 | -9.0041
-3.5 | 0.0149 | 0.00479 | -0.0972 | 3.1106
-3 | 0.0732 | 0.00473 | -0.0971 | 15.4757
-2.5 | 0.1313 | 0.00471 | -0.097 | 27.8769
-2 | 0.189 | 0.00469 | -0.0969 | 40.2985
-1.5 | 0.2468 | 0.00469 | -0.0968 | 52.6226
-1 | 0.3044 | 0.00471 | -0.0967 | 64.6285
-0.5 | 0.3619 | 0.0047 | -0.0967 | 77
0 | 0.4195 | 0.00471 | -0.0967 | 89.0658
1 | 0.5337 | 0.00489 | -0.0966 | 109.1411
1.5 | 0.5911 | 0.00497 | -0.0965 | 118.9336
2 | 0.6483 | 0.00507 | -0.0964 | 127.8698
2.5 | 0.7047 | 0.00527 | -0.0962 | 133.7192
3 | 0.7619 | 0.00541 | -0.096 | 140.8318
3.5 | 0.8174 | 0.00573 | -0.0956 | 142.6527
4 | 0.8734 | 0.00604 | -0.0951 | 144.6026
4.5 | 0.9291 | 0.00638 | -0.0945 | 145.627
5 | 0.9845 | 0.00675 | -0.0938 | 145.8519
5.5 | 1.041 | 0.00695 | -0.0932 | 149.7842
6 | 1.0943 | 0.00708 | -0.0918 | 154.5621
6.5 | 1.1508 | 0.00744 | -0.0911 | 154.6774
7 | 1.2066 | 0.00788 | -0.0902 | 153.1218
7.5 | 1.2603 | 0.00862 | -0.0887 | 146.2065
8.5 | 1.352 | 0.01198 | -0.0827 | 112.8548
9 | 1.399 | 0.01347 | -0.08 | 103.8604
9.5 | 1.4427 | 0.01528 | -0.0768 | 94.4175
10 | 1.4776 | 0.01802 | -0.0723 | 81.9978
10.5 | 1.4992 | 0.02191 | -0.0662 | 68.4254
11 | 1.5091 | 0.02617 | -0.0591 | 57.6653
11.5 | 1.4871 | 0.03035 | -0.0476 | 48.9984
12 | 1.4518 | 0.03597 | -0.0384 | 40.3614
12.5 | 1.4143 | 0.04351 | -0.034 | 32.5052
13 | 1.3738 | 0.054 | -0.0355 | 25.4407
13.5 | 1.3358 | 0.06787 | -0.043 | 19.6817
14 | 1.2979 | 0.08601 | -0.0553 | 15.0901
14.5 | 1.2591 | 0.10717 | -0.0687 | 11.7486
15 | 1.2169 | 0.12901 | -0.0811 | 9.4326
15.5 | 1.1786 | 0.14992 | -0.0933 | 7.8615
16 | 1.147 | 0.17032 | -0.1054 | 6.7344

## 143. Re 18M Mach 0.50 (1)
BIGFOIL.COM POLAR EXPORT
HN-997B
HN-997B |  |  |  | Cl Max: | 1.296 | at alpha= | 20 | deg
JavaFoil+Calcfoil stall+Eppler ext transition |  |  |  | L/D Max: | 166.189 | at alpha= | 5 | deg
Re: | 18000000 |  |  | Cd Min: | 0.0062 | at alpha= | 3.5 | deg
Mach: | 0.5 |  |  | Cl=0 at alpha= | -3.7661 | deg
|  |  |  | @ Cl=0.1, Cd= | 0.0065287
|  |  |  | @ Cl=0.4, Cd= | 0.0075305
|  |  |  | @ Cl=0.6, Cd= | 0.0069136
alpha (deg) | Cl | Cd | Cm | Cl/Cd
-20 | -0.84 | 0.17124 | -0.052 | -4.903
-19.5 | -0.815 | 0.15877 | -0.052 | -5.13
-19 | -0.79 | 0.15011 | -0.052 | -5.26
-18.5 | -0.765 | 0.1408 | -0.053 | -5.432
-18 | -0.741 | 0.1339 | -0.053 | -5.532
-17.5 | -0.715 | 0.12765 | -0.053 | -5.602
-17 | -0.689 | 0.12218 | -0.053 | -5.641
-16.5 | -0.665 | 0.11284 | -0.054 | -5.895
-16 | -0.641 | 0.10501 | -0.055 | -6.103
-15.5 | -0.616 | 0.09806 | -0.056 | -6.284
-15 | -0.588 | 0.10111 | -0.053 | -5.814
-14.5 | -0.564 | 0.09138 | -0.055 | -6.174
-14 | -0.542 | 0.08158 | -0.059 | -6.642
-13.5 | -0.522 | 0.07051 | -0.064 | -7.399
-13 | -0.506 | 0.05543 | -0.071 | -9.135
-12.5 | -0.458 | 0.08188 | -0.051 | -5.598
-12 | -0.435 | 0.07248 | -0.055 | -6
-11.5 | -0.413 | 0.06212 | -0.062 | -6.655
-11 | -0.397 | 0.04776 | -0.071 | -8.311
-10.5 | -0.4 | 0.02056 | -0.086 | -19.48
-10 | -0.328 | 0.06303 | -0.05 | -5.212
-9.5 | -0.305 | 0.05425 | -0.057 | -5.625
-9 | -0.289 | 0.03857 | -0.072 | -7.492
-8.5 | -0.309 | 0.00802 | -0.098 | -38.521
-8 | -0.225 | 0.04749 | -0.056 | -4.745
-7.5 | -0.198 | 0.04567 | -0.054 | -4.345
-7 | -0.212 | 0.00758 | -0.099 | -27.947
-6.5 | -0.18 | 0.00708 | -0.1 | -25.4
-6 | -0.147 | 0.00708 | -0.1 | -20.792
-5.5 | -0.114 | 0.00683 | -0.101 | -16.77
-5 | -0.082 | 0.00667 | -0.101 | -12.246
-4.5 | -0.083 | 0.00655 | -0.101 | -12.631
-4 | -0.029 | 0.00645 | -0.102 | -4.553
-3.5 | 0.033 | 0.00634 | -0.102 | 5.251
-3 | 0.099 | 0.00653 | -0.103 | 15.238
-2.5 | 0.167 | 0.00644 | -0.103 | 25.938
-2 | 0.235 | 0.00636 | -0.103 | 36.94
-1.5 | 0.303 | 0.00763 | -0.104 | 39.654
-1 | 0.37 | 0.00732 | -0.104 | 50.505
-0.5 | 0.437 | 0.00779 | -0.104 | 56.046
0 | 0.504 | 0.00738 | -0.105 | 68.241
0.5 | 0.57 | 0.00703 | -0.105 | 81.13
1 | 0.637 | 0.00677 | -0.105 | 94.131
1.5 | 0.703 | 0.00653 | -0.106 | 107.673
2 | 0.77 | 0.00637 | -0.106 | 120.875
2.5 | 0.835 | 0.00625 | -0.106 | 133.681
3 | 0.9 | 0.00621 | -0.107 | 144.927
3.5 | 0.964 | 0.0062 | -0.107 | 155.57
4 | 1.022 | 0.00626 | -0.107 | 163.177
4.5 | 1.073 | 0.00654 | -0.108 | 164.012
5 | 1.098 | 0.00661 | -0.108 | 166.189
5.5 | 1.068 | 0.00697 | -0.108 | 153.18
6 | 0.651 | 0.00713 | -0.109 | 91.35
6.5 | 0.685 | 0.00743 | -0.109 | 92.243
7 | 0.719 | 0.00764 | -0.109 | 94.033
7.5 | 0.752 | 0.0082 | -0.109 | 91.723
8 | 0.786 | 0.0082 | -0.11 | 95.75
8.5 | 0.814 | 0.01496 | -0.109 | 54.406
9 | 0.853 | 0.00854 | -0.11 | 99.874
9.5 | 0.878 | 0.01602 | -0.109 | 54.775
10 | 0.748 | 0.06602 | -0.065 | 11.331
10.5 | 0.94 | 0.0172 | -0.109 | 54.648
11 | 0.919 | 0.02715 | -0.102 | 33.827
11.5 | 0.837 | 0.07412 | -0.071 | 11.289
12 | 1.005 | 0.02356 | -0.106 | 42.652
12.5 | 0.929 | 0.06009 | -0.087 | 15.466
13 | 0.934 | 0.07673 | -0.079 | 12.173
13.5 | 0.94 | 0.09374 | -0.068 | 10.03
14 | 0.966 | 0.10535 | -0.066 | 9.164
14.5 | 0.996 | 0.10847 | -0.069 | 9.184
15 | 1.022 | 0.11821 | -0.069 | 8.644
15.5 | 1.046 | 0.13008 | -0.067 | 8.044
16 | 1.075 | 0.13418 | -0.069 | 8.013
16.5 | 1.105 | 0.13819 | -0.071 | 7.997
17 | 1.132 | 0.14611 | -0.071 | 7.751
17.5 | 1.157 | 0.15968 | -0.07 | 7.248
18 | 1.186 | 0.16322 | -0.071 | 7.266
18.5 | 1.215 | 0.16768 | -0.073 | 7.248
19 | 1.244 | 0.17296 | -0.074 | 7.193
19.5 | 1.268 | 0.19651 | -0.073 | 6.452
20 | 1.296 | 0.20083 | -0.074 | 6.455

## 144. Re 18M Mach 0.50 (2)
BIGFOIL.COM POLAR EXPORT
HN-997B
HN-997B |  |  |  | Cl Max: | 1.3273 | at alpha= | 7 | deg
XFOIL ncrit=9 |  |  |  | L/D Max: | 155.431 | at alpha= | 5.5 | deg
Re: | 18000000 |  |  | Cd Min: | 0.13757 | at alpha= | 12 | deg
Mach: | 0.5 |  |  | Cl=0 at alpha= | -99 | deg
|  |  |  | @ Cl=0.1, Cd= | 0.00477
|  |  |  | @ Cl=0.4, Cd= | 0.00477
|  |  |  | @ Cl=0.6, Cd= | 0.0049476
alpha (deg) | Cl | Cd | Cm | Cl/Cd
0 | 0.4715 | 0.00477 | -0.1073 | 98.847
0.5 | 0.5368 | 0.00484 | -0.1071 | 110.9091
1 | 0.6014 | 0.00495 | -0.1068 | 121.4949
1.5 | 0.6663 | 0.00509 | -0.1065 | 130.9037
2 | 0.7315 | 0.00524 | -0.1061 | 139.5992
2.5 | 0.7966 | 0.00543 | -0.1055 | 146.7035
3 | 0.862 | 0.00566 | -0.1047 | 152.2968
3.5 | 0.9266 | 0.00603 | -0.1035 | 153.665
4 | 0.9914 | 0.00644 | -0.102 | 153.9441
4.5 | 1.0552 | 0.00703 | -0.1 | 150.0996
5 | 1.1229 | 0.00735 | -0.0982 | 152.7755
5.5 | 1.1906 | 0.00766 | -0.0958 | 155.4308
6 | 1.2526 | 0.00836 | -0.0915 | 149.8325
6.5 | 1.3036 | 0.01072 | -0.0844 | 121.6045
7 | 1.3273 | 0.01584 | -0.0736 | 83.7942
7.5 | 1.3256 | 0.02284 | -0.0619 | 58.0385
8 | 1.2947 | 0.02889 | -0.0484 | 44.8148
8.5 | 1.2522 | 0.03547 | -0.0386 | 35.3031
9 | 1.2093 | 0.04434 | -0.036 | 27.2733
9.5 | 1.1705 | 0.05613 | -0.0411 | 20.8534
10 | 1.1378 | 0.07137 | -0.0525 | 15.9423
10.5 | 1.1105 | 0.08945 | -0.0659 | 12.4148
11 | 1.0883 | 0.10656 | -0.076 | 10.213
11.5 | 1.0709 | 0.12239 | -0.0856 | 8.7499
12 | 1.0597 | 0.13757 | -0.0949 | 7.703

## 145. Re 20M Mach 0.00 (1)
BIGFOIL.COM POLAR EXPORT
HN-997B
HN-997B |  |  |  | Cl Max: | 1.099 | at alpha= | 7.5 | deg
JavaFoil+Calcfoil stall+Eppler ext transition |  |  |  | L/D Max: | 183.639 | at alpha= | 6.5 | deg
Re: | 20000000 |  |  | Cd Min: | 0.00565 | at alpha= | 4 | deg
Mach: | 0 |  |  | Cl=0 at alpha= | -3.7632 | deg
|  |  |  | @ Cl=0.1, Cd= | 0.0062919
|  |  |  | @ Cl=0.4, Cd= | 0.0070797
|  |  |  | @ Cl=0.6, Cd= | 0.0061297
alpha (deg) | Cl | Cd | Cm | Cl/Cd
-14.5 | -0.227 | 0.0932 | -0.044 | -2.437
-14 | -0.241 | 0.08821 | -0.045 | -2.731
-13.5 | -0.255 | 0.08298 | -0.046 | -3.075
-13 | -0.269 | 0.07835 | -0.046 | -3.437
-12.5 | -0.283 | 0.07395 | -0.047 | -3.829
-12 | -0.298 | 0.06744 | -0.05 | -4.413
-11.5 | -0.31 | 0.06374 | -0.05 | -4.859
-11 | -0.323 | 0.05578 | -0.055 | -5.795
-10.5 | -0.332 | 0.05174 | -0.056 | -6.418
-10 | -0.359 | 0.02755 | -0.07 | -13.033
-9.5 | -0.4 | 0.00819 | -0.083 | -48.846
-9 | -0.396 | 0.00699 | -0.085 | -56.68
-8.5 | -0.382 | 0.00676 | -0.085 | -56.596
-8 | -0.363 | 0.00696 | -0.085 | -52.121
-7.5 | -0.338 | 0.00672 | -0.086 | -50.205
-7 | -0.307 | 0.00664 | -0.086 | -46.164
-6.5 | -0.27 | 0.00648 | -0.086 | -41.722
-6 | -0.229 | 0.00634 | -0.087 | -36.169
-5.5 | -0.184 | 0.00623 | -0.087 | -29.452
-5 | -0.134 | 0.00617 | -0.087 | -21.722
-4.5 | -0.082 | 0.00612 | -0.088 | -13.355
-4 | -0.027 | 0.00604 | -0.088 | -4.457
-3.5 | 0.03 | 0.0063 | -0.088 | 4.696
-3 | 0.087 | 0.0062 | -0.089 | 14.056
-2.5 | 0.145 | 0.00661 | -0.089 | 21.985
-2 | 0.204 | 0.00745 | -0.089 | 27.349
-1.5 | 0.262 | 0.00713 | -0.09 | 36.751
-1 | 0.32 | 0.00769 | -0.09 | 41.69
-0.5 | 0.378 | 0.00722 | -0.09 | 52.443
0 | 0.436 | 0.00685 | -0.091 | 63.693
0.5 | 0.494 | 0.00656 | -0.091 | 75.344
1 | 0.552 | 0.00632 | -0.091 | 87.414
1.5 | 0.61 | 0.00609 | -0.092 | 100.086
2 | 0.667 | 0.00593 | -0.092 | 112.492
2.5 | 0.725 | 0.00581 | -0.092 | 124.758
3 | 0.782 | 0.00572 | -0.092 | 136.728
3.5 | 0.838 | 0.00567 | -0.093 | 147.783
4 | 0.892 | 0.00565 | -0.093 | 157.967
4.5 | 0.944 | 0.00567 | -0.093 | 166.459
5 | 0.989 | 0.00589 | -0.093 | 167.92
5.5 | 1.029 | 0.00589 | -0.094 | 174.546
6 | 1.061 | 0.00592 | -0.094 | 179.019
6.5 | 1.084 | 0.0059 | -0.094 | 183.639
7 | 1.097 | 0.00604 | -0.094 | 181.639
7.5 | 1.099 | 0.00613 | -0.095 | 179.253
8 | 1.09 | 0.00628 | -0.095 | 173.708
8.5 | 1.072 | 0.00648 | -0.095 | 165.369
9 | 1.043 | 0.00663 | -0.095 | 157.253
9.5 | 1.006 | 0.00681 | -0.096 | 147.805
10 | 0.963 | 0.00697 | -0.096 | 138.043
10.5 | 0.914 | 0.00713 | -0.096 | 128.192
11 | 0.863 | 0.00718 | -0.096 | 120.111
11.5 | 0.81 | 0.00734 | -0.097 | 110.317
12 | 0.754 | 0.01231 | -0.096 | 61.275
12.5 | 0.7 | 0.01506 | -0.096 | 46.479

## 146. Re 20M Mach 0.00 (2)
BIGFOIL.COM POLAR EXPORT
HN-997B
HN-997B |  |  |  | Cl Max: | 1.5511 | at alpha= | 11 | deg
XFOIL ncrit=9 |  |  |  | L/D Max: | 157.009 | at alpha= | 7 | deg
Re: | 20000000 |  |  | Cd Min: | 0.02847 | at alpha= | -17 | deg
Mach: | 0 |  |  | Cl=0 at alpha= | -3.6416 | deg
|  |  |  | @ Cl=0.1, Cd= | 0.0047
|  |  |  | @ Cl=0.4, Cd= | 0.004709
|  |  |  | @ Cl=0.6, Cd= | 0.0050077
alpha (deg) | Cl | Cd | Cm | Cl/Cd
-17 | -1.3798 | 0.02847 | -0.0866 | -48.4651
-16.5 | -1.3568 | 0.02446 | -0.0879 | -55.4702
-16 | -1.3167 | 0.02161 | -0.0895 | -60.9301
-15.5 | -1.2723 | 0.01919 | -0.0909 | -66.3002
-15 | -1.224 | 0.01725 | -0.092 | -70.9565
-14.5 | -1.1731 | 0.0156 | -0.0932 | -75.1987
-14 | -1.1201 | 0.01418 | -0.0943 | -78.9915
-13.5 | -1.0655 | 0.01293 | -0.0955 | -82.4053
-13 | -1.0097 | 0.01182 | -0.0967 | -85.423
-12.5 | -0.959 | 0.0109 | -0.0965 | -87.9817
-11.5 | -0.8552 | 0.00919 | -0.0963 | -93.0577
-11 | -0.8031 | 0.00851 | -0.096 | -94.3713
-10.5 | -0.7511 | 0.0079 | -0.0956 | -95.0759
-10 | -0.698 | 0.00743 | -0.0953 | -93.9435
-9.5 | -0.6452 | 0.00704 | -0.0949 | -91.6477
-8.5 | -0.5372 | 0.00639 | -0.0944 | -84.0689
-8 | -0.4826 | 0.0061 | -0.0943 | -79.1148
-7.5 | -0.4278 | 0.00586 | -0.0942 | -73.0034
-7 | -0.3727 | 0.00562 | -0.0941 | -66.3167
-6.5 | -0.3175 | 0.0054 | -0.094 | -58.7963
-6 | -0.2623 | 0.00521 | -0.094 | -50.3455
-5.5 | -0.2068 | 0.00505 | -0.0939 | -40.9505
-5 | -0.1513 | 0.00491 | -0.0938 | -30.8147
-4.5 | -0.0957 | 0.0048 | -0.0938 | -19.9375
-4 | -0.04 | 0.00478 | -0.0938 | -8.3682
-3.5 | 0.0158 | 0.00475 | -0.0938 | 3.3263
-3 | 0.0716 | 0.0047 | -0.0938 | 15.234
-2.5 | 0.1274 | 0.0047 | -0.0938 | 27.1064
-2 | 0.183 | 0.00469 | -0.0938 | 39.0192
-1.5 | 0.2387 | 0.00468 | -0.0938 | 51.0043
-1 | 0.2944 | 0.0047 | -0.0938 | 62.6383
-0.5 | 0.3498 | 0.0047 | -0.0938 | 74.4255
0 | 0.4056 | 0.00471 | -0.0938 | 86.1146
0.5 | 0.4606 | 0.00481 | -0.0938 | 95.7588
1 | 0.5159 | 0.00488 | -0.0938 | 105.7172
1.5 | 0.5711 | 0.00495 | -0.0938 | 115.3737
2 | 0.6262 | 0.00506 | -0.0938 | 123.7549
2.5 | 0.6807 | 0.00523 | -0.0936 | 130.153
3.5 | 0.7892 | 0.00563 | -0.0933 | 140.1776
4 | 0.8428 | 0.00593 | -0.093 | 142.1248
4.5 | 0.8963 | 0.00621 | -0.0927 | 144.3317
5 | 0.9495 | 0.00654 | -0.0924 | 145.1835
5.5 | 1.0032 | 0.00676 | -0.0921 | 148.4024
6.5 | 1.1072 | 0.00706 | -0.0909 | 156.8272
7 | 1.1603 | 0.00739 | -0.0905 | 157.0095
7.5 | 1.2128 | 0.00778 | -0.0901 | 155.8869
8 | 1.2641 | 0.00829 | -0.0894 | 152.4849
8.5 | 1.3152 | 0.0088 | -0.0888 | 149.4545
9 | 1.3648 | 0.00945 | -0.0879 | 144.4233
9.5 | 1.4121 | 0.01036 | -0.0865 | 136.3031
10 | 1.457 | 0.01154 | -0.0848 | 126.2565
10.5 | 1.5054 | 0.01216 | -0.0839 | 123.7993
11 | 1.5511 | 0.01305 | -0.0825 | 118.8582

## 147. Re 20M Mach 0.10 (1)
BIGFOIL.COM POLAR EXPORT
HN-997B
HN-997B |  |  |  | Cl Max: | 1.096 | at alpha= | 7 | deg
JavaFoil+Calcfoil stall+Eppler ext transition |  |  |  | L/D Max: | 183.294 | at alpha= | 6.5 | deg
Re: | 20000000 |  |  | Cd Min: | 0.00566 | at alpha= | 4 | deg
Mach: | 0.1 |  |  | Cl=0 at alpha= | -3.7632 | deg
|  |  |  | @ Cl=0.1, Cd= | 0.0062931
|  |  |  | @ Cl=0.4, Cd= | 0.007108
|  |  |  | @ Cl=0.6, Cd= | 0.0061593
alpha (deg) | Cl | Cd | Cm | Cl/Cd
-14 | -0.208 | 0.089 | -0.044 | -2.339
-13.5 | -0.224 | 0.08425 | -0.045 | -2.658
-13 | -0.24 | 0.07915 | -0.046 | -3.034
-12.5 | -0.256 | 0.07422 | -0.047 | -3.456
-12 | -0.272 | 0.07004 | -0.048 | -3.887
-11.5 | -0.288 | 0.06457 | -0.05 | -4.458
-11 | -0.302 | 0.05942 | -0.052 | -5.084
-10.5 | -0.315 | 0.05345 | -0.055 | -5.894
-10 | -0.336 | 0.03643 | -0.066 | -9.212
-9.5 | -0.379 | 0.0099 | -0.081 | -38.247
-9 | -0.387 | 0.00705 | -0.085 | -54.914
-8.5 | -0.375 | 0.00678 | -0.086 | -55.369
-8 | -0.358 | 0.00693 | -0.086 | -51.635
-7.5 | -0.335 | 0.00676 | -0.086 | -49.495
-7 | -0.305 | 0.00663 | -0.087 | -45.989
-6.5 | -0.27 | 0.0065 | -0.087 | -41.499
-6 | -0.229 | 0.00636 | -0.087 | -36.007
-5.5 | -0.184 | 0.00627 | -0.088 | -29.285
-5 | -0.134 | 0.00621 | -0.088 | -21.639
-4.5 | -0.082 | 0.0061 | -0.088 | -13.428
-4 | -0.027 | 0.00606 | -0.089 | -4.458
-3.5 | 0.03 | 0.00629 | -0.089 | 4.726
-3 | 0.088 | 0.0062 | -0.089 | 14.115
-2.5 | 0.146 | 0.00665 | -0.09 | 21.984
-2 | 0.205 | 0.00746 | -0.09 | 27.444
-1.5 | 0.264 | 0.00714 | -0.09 | 36.92
-1 | 0.322 | 0.00771 | -0.09 | 41.793
-0.5 | 0.38 | 0.00723 | -0.091 | 52.584
0 | 0.439 | 0.00687 | -0.091 | 63.877
0.5 | 0.497 | 0.00657 | -0.091 | 75.561
1 | 0.555 | 0.00633 | -0.092 | 87.672
1.5 | 0.613 | 0.00611 | -0.092 | 100.383
2 | 0.671 | 0.00594 | -0.092 | 112.83
2.5 | 0.728 | 0.00582 | -0.093 | 125.124
3 | 0.785 | 0.00573 | -0.093 | 137.108
3.5 | 0.842 | 0.00568 | -0.093 | 148.178
4 | 0.896 | 0.00566 | -0.093 | 158.252
4.5 | 0.948 | 0.00569 | -0.094 | 166.715
5 | 0.994 | 0.00591 | -0.094 | 168.132
5.5 | 1.033 | 0.00591 | -0.094 | 174.571
6 | 1.064 | 0.00595 | -0.094 | 178.699
6.5 | 1.085 | 0.00592 | -0.095 | 183.294
7 | 1.096 | 0.00604 | -0.095 | 181.308
7.5 | 1.095 | 0.00618 | -0.095 | 177.307
8 | 1.082 | 0.00633 | -0.095 | 171.052
8.5 | 1.058 | 0.00652 | -0.096 | 162.291
9 | 1.024 | 0.0067 | -0.096 | 152.906
9.5 | 0.981 | 0.00687 | -0.096 | 142.719
10 | 0.931 | 0.00705 | -0.096 | 132.057
10.5 | 0.876 | 0.00722 | -0.097 | 121.368
11 | 0.818 | 0.00723 | -0.097 | 113.129
11.5 | 0.759 | 0.00749 | -0.097 | 101.318
12 | 0.697 | 0.01264 | -0.097 | 55.132

## 148. Re 20M Mach 0.10 (2)
BIGFOIL.COM POLAR EXPORT
HN-997B
HN-997B |  |  |  | Cl Max: | 1.5082 | at alpha= | 10.5 | deg
XFOIL ncrit=9 |  |  |  | L/D Max: | 156.949 | at alpha= | 7 | deg
Re: | 20000000 |  |  | Cd Min: | 0.03625 | at alpha= | -15.5 | deg
Mach: | 0.1 |  |  | Cl=0 at alpha= | -3.6388 | deg
|  |  |  | @ Cl=0.1, Cd= | 0.0047
|  |  |  | @ Cl=0.4, Cd= | 0.0047086
|  |  |  | @ Cl=0.6, Cd= | 0.0050112
alpha (deg) | Cl | Cd | Cm | Cl/Cd
-15.5 | -1.191 | 0.03625 | -0.0832 | -32.8552
-15 | -1.2066 | 0.02623 | -0.0919 | -46.0008
-14.5 | -1.1729 | 0.02114 | -0.0948 | -55.4825
-14 | -1.1274 | 0.01784 | -0.0965 | -63.1951
-13.5 | -1.0761 | 0.01545 | -0.0978 | -69.6505
-12.5 | -0.9682 | 0.01215 | -0.0993 | -79.6872
-12 | -0.9176 | 0.01099 | -0.0987 | -83.4941
-11.5 | -0.8642 | 0.01 | -0.0985 | -86.42
-11 | -0.8113 | 0.00916 | -0.0981 | -88.5699
-10.5 | -0.7592 | 0.00829 | -0.0974 | -91.5802
-10 | -0.7057 | 0.00768 | -0.0969 | -91.888
-9.5 | -0.6522 | 0.00723 | -0.0963 | -90.2075
-9 | -0.5978 | 0.00688 | -0.0958 | -86.8895
-8.5 | -0.5427 | 0.00652 | -0.0956 | -83.2362
-8 | -0.4874 | 0.00621 | -0.0953 | -78.4863
-7.5 | -0.4319 | 0.00595 | -0.0951 | -72.5882
-7 | -0.3762 | 0.0057 | -0.0949 | -66
-6.5 | -0.3204 | 0.00545 | -0.0948 | -58.789
-6 | -0.2647 | 0.00525 | -0.0947 | -50.419
-5.5 | -0.2087 | 0.00508 | -0.0946 | -41.0827
-5 | -0.1527 | 0.00495 | -0.0945 | -30.8485
-4.5 | -0.0966 | 0.00481 | -0.0944 | -20.0832
-4 | -0.0406 | 0.00478 | -0.0943 | -8.4937
-3.5 | 0.0156 | 0.00475 | -0.0943 | 3.2842
-3 | 0.0718 | 0.0047 | -0.0943 | 15.2766
-2.5 | 0.1279 | 0.0047 | -0.0943 | 27.2128
-2 | 0.1839 | 0.00469 | -0.0943 | 39.2111
-1.5 | 0.24 | 0.00468 | -0.0943 | 51.2821
-1 | 0.296 | 0.0047 | -0.0943 | 62.9787
-0.5 | 0.3517 | 0.0047 | -0.0942 | 74.8298
0 | 0.4077 | 0.00471 | -0.0943 | 86.5605
0.5 | 0.4631 | 0.0048 | -0.0942 | 96.4792
1 | 0.5187 | 0.00488 | -0.0942 | 106.291
1.5 | 0.5742 | 0.00496 | -0.0942 | 115.7661
2 | 0.6296 | 0.00507 | -0.0942 | 124.1815
2.5 | 0.6845 | 0.00524 | -0.0941 | 130.6298
3 | 0.7396 | 0.00539 | -0.094 | 137.2171
3.5 | 0.7937 | 0.00564 | -0.0937 | 140.727
4 | 0.8476 | 0.00594 | -0.0934 | 142.6936
4.5 | 0.9015 | 0.00623 | -0.093 | 144.703
5 | 0.955 | 0.00657 | -0.0926 | 145.3577
5.5 | 1.0092 | 0.00678 | -0.0923 | 148.8496
6 | 1.063 | 0.00694 | -0.092 | 153.17
6.5 | 1.1141 | 0.0071 | -0.091 | 156.9155
7 | 1.1677 | 0.00744 | -0.0906 | 156.9489
8 | 1.2723 | 0.00839 | -0.0893 | 151.6448
8.5 | 1.3235 | 0.00896 | -0.0884 | 147.7121
9 | 1.3726 | 0.00976 | -0.0872 | 140.6352
10 | 1.4616 | 0.01241 | -0.0831 | 117.776
10.5 | 1.5082 | 0.01334 | -0.0816 | 113.0585

## 149. Re 20M Mach 0.25 (1)
BIGFOIL.COM POLAR EXPORT
HN-997B
HN-997B |  |  |  | Cl Max: | 1.087 | at alpha= | 6.5 | deg
JavaFoil+Calcfoil stall+Eppler ext transition |  |  |  | L/D Max: | 180.045 | at alpha= | 6 | deg
Re: | 20000000 |  |  | Cd Min: | 0.00575 | at alpha= | 4 | deg
Mach: | 0.25 |  |  | Cl=0 at alpha= | -3.7586 | deg
|  |  |  | @ Cl=0.1, Cd= | 0.0063333
|  |  |  | @ Cl=0.4, Cd= | 0.01546
|  |  |  | @ Cl=0.6, Cd= | 0.01546
alpha (deg) | Cl | Cd | Cm | Cl/Cd
-13 | -0.052 | 0.08116 | -0.046 | -0.638
-12.5 | -0.049 | 0.07592 | -0.047 | -0.647
-12 | -0.046 | 0.07133 | -0.048 | -0.65
-11.5 | -0.043 | 0.06981 | -0.046 | -0.623
-11 | -0.116 | 0.06557 | -0.047 | -1.762
-10.5 | -0.165 | 0.06032 | -0.049 | -2.728
-10 | -0.205 | 0.05325 | -0.054 | -3.846
-9.5 | -0.237 | 0.04298 | -0.062 | -5.509
-9 | -0.287 | 0.01177 | -0.082 | -24.384
-8.5 | -0.315 | 0.00712 | -0.088 | -44.177
-8 | -0.316 | 0.00676 | -0.088 | -46.816
-7.5 | -0.308 | 0.00695 | -0.089 | -44.296
-7 | -0.29 | 0.00677 | -0.089 | -42.816
-6.5 | -0.262 | 0.0066 | -0.089 | -39.764
-6 | -0.227 | 0.0065 | -0.09 | -34.916
-5.5 | -0.184 | 0.00635 | -0.09 | -29.012
-5 | -0.136 | 0.00627 | -0.09 | -21.71
-4.5 | -0.083 | 0.0062 | -0.091 | -13.467
-4 | -0.028 | 0.00611 | -0.091 | -4.522
-3.5 | 0.03 | 0.00635 | -0.091 | 4.794
-3 | 0.09 | 0.00626 | -0.092 | 14.35
-2.5 | 0.15 | 0.0067 | -0.092 | 22.384
-2 | 0.21 | 0.00758 | -0.092 | 27.752
-1.5 | 0.271 | 0.00724 | -0.093 | 37.418
-1 | 0.331 | 0.00696 | -0.093 | 47.528
-0.5 | 0.391 | 0.00734 | -0.093 | 53.264
0 | 0.451 | 0.00695 | -0.094 | 64.83
0.5 | 0.51 | 0.00665 | -0.094 | 76.733
1 | 0.57 | 0.0064 | -0.094 | 89.083
1.5 | 0.63 | 0.00617 | -0.095 | 101.992
2 | 0.689 | 0.00601 | -0.095 | 114.584
2.5 | 0.748 | 0.00589 | -0.095 | 127.028
3 | 0.807 | 0.0058 | -0.095 | 139.025
3.5 | 0.865 | 0.00576 | -0.096 | 150.136
4 | 0.92 | 0.00575 | -0.096 | 159.852
4.5 | 0.972 | 0.00591 | -0.096 | 164.582
5 | 1.017 | 0.00602 | -0.097 | 168.885
5.5 | 1.052 | 0.00605 | -0.097 | 173.857
6 | 1.077 | 0.00598 | -0.097 | 180.045
6.5 | 1.087 | 0.00615 | -0.097 | 176.69
7 | 1.08 | 0.00627 | -0.098 | 172.171
7.5 | 1.055 | 0.00644 | -0.098 | 163.819
8 | 1.008 | 0.00667 | -0.098 | 151.171
8.5 | 0.942 | 0.00686 | -0.098 | 137.326
9 | 0.857 | 0.00707 | -0.099 | 121.209
9.5 | 0.755 | 0.00728 | -0.099 | 103.717
10 | 0.642 | 0.00746 | -0.099 | 86.018
10.5 | 0.518 | 0.00757 | -0.099 | 68.483
11 | 0.383 | 0.0123 | -0.099 | 31.151
11.5 | 0.216 | 0.01546 | -0.099 | 13.944

## 150. Re 20M Mach 0.25 (2)
BIGFOIL.COM POLAR EXPORT
HN-997B
HN-997B |  |  |  | Cl Max: | 1.5101 | at alpha= | 11 | deg
XFOIL ncrit=9 |  |  |  | L/D Max: | 157.633 | at alpha= | 6.5 | deg
Re: | 20000000 |  |  | Cd Min: | 0.17001 | at alpha= | 16 | deg
Mach: | 0.25 |  |  | Cl=0 at alpha= | -99 | deg
|  |  |  | @ Cl=0.1, Cd= | 0.00471
|  |  |  | @ Cl=0.4, Cd= | 0.00471
|  |  |  | @ Cl=0.6, Cd= | 0.0050096
alpha (deg) | Cl | Cd | Cm | Cl/Cd
0 | 0.4196 | 0.00471 | -0.0967 | 89.087
0.5 | 0.4768 | 0.0048 | -0.0967 | 99.3333
1 | 0.5339 | 0.0049 | -0.0966 | 108.9592
2 | 0.6485 | 0.00509 | -0.0965 | 127.4067
2.5 | 0.7051 | 0.00527 | -0.0963 | 133.7951
3 | 0.7622 | 0.00542 | -0.0961 | 140.6273
3.5 | 0.8182 | 0.0057 | -0.0957 | 143.5439
4 | 0.8741 | 0.00602 | -0.0952 | 145.1993
4.5 | 0.9299 | 0.00635 | -0.0946 | 146.4409
5 | 0.9856 | 0.00671 | -0.094 | 146.8852
6 | 1.0986 | 0.0071 | -0.0928 | 154.7324
6.5 | 1.1523 | 0.00731 | -0.0914 | 157.6334
7 | 1.2077 | 0.00782 | -0.0904 | 154.4373
7.5 | 1.2626 | 0.0084 | -0.0892 | 150.3095
8 | 1.3149 | 0.00929 | -0.0874 | 141.5393
9 | 1.3991 | 0.01355 | -0.08 | 103.2546
9.5 | 1.443 | 0.01534 | -0.0768 | 94.0678
10 | 1.4726 | 0.01873 | -0.0716 | 78.6225
10.5 | 1.4998 | 0.02196 | -0.0663 | 68.2969
11 | 1.5101 | 0.02619 | -0.0592 | 57.6594
11.5 | 1.4888 | 0.03031 | -0.0478 | 49.1191
12 | 1.4522 | 0.03596 | -0.0384 | 40.3838
12.5 | 1.4159 | 0.04336 | -0.034 | 32.6545
13 | 1.3751 | 0.05381 | -0.0354 | 25.5547
13.5 | 1.3373 | 0.06758 | -0.0428 | 19.7884
14 | 1.3 | 0.08554 | -0.055 | 15.1976
14.5 | 1.2611 | 0.1067 | -0.0685 | 11.8191
15 | 1.2189 | 0.12858 | -0.0809 | 9.4797
15.5 | 1.1804 | 0.14955 | -0.0931 | 7.893
16 | 1.1485 | 0.17001 | -0.1053 | 6.7555

## 151. Re 20M Mach 0.50 (1)
BIGFOIL.COM POLAR EXPORT
HN-997B
HN-997B |  |  |  | Cl Max: | 1.296 | at alpha= | 20 | deg
JavaFoil+Calcfoil stall+Eppler ext transition |  |  |  | L/D Max: | 168.332 | at alpha= | 5 | deg
Re: | 20000000 |  |  | Cd Min: | 0.00615 | at alpha= | 3.5 | deg
Mach: | 0.5 |  |  | Cl=0 at alpha= | -3.7661 | deg
|  |  |  | @ Cl=0.1, Cd= | 0.0064984
|  |  |  | @ Cl=0.4, Cd= | 0.0075204
|  |  |  | @ Cl=0.6, Cd= | 0.0068946
alpha (deg) | Cl | Cd | Cm | Cl/Cd
-20 | -0.84 | 0.17522 | -0.053 | -4.792
-19.5 | -0.814 | 0.16343 | -0.052 | -4.982
-19 | -0.79 | 0.15322 | -0.052 | -5.153
-18.5 | -0.765 | 0.14424 | -0.053 | -5.303
-18 | -0.74 | 0.13849 | -0.053 | -5.343
-17.5 | -0.714 | 0.13244 | -0.052 | -5.393
-17 | -0.689 | 0.12645 | -0.052 | -5.448
-16.5 | -0.664 | 0.11769 | -0.053 | -5.642
-16 | -0.639 | 0.10974 | -0.053 | -5.826
-15.5 | -0.615 | 0.10253 | -0.054 | -5.994
-15 | -0.588 | 0.10192 | -0.053 | -5.766
-14.5 | -0.565 | 0.09057 | -0.056 | -6.235
-14 | -0.543 | 0.08006 | -0.06 | -6.783
-13.5 | -0.524 | 0.06833 | -0.065 | -7.662
-13 | -0.51 | 0.05194 | -0.072 | -9.817
-12.5 | -0.458 | 0.08142 | -0.051 | -5.631
-12 | -0.435 | 0.07168 | -0.056 | -6.072
-11.5 | -0.414 | 0.06142 | -0.062 | -6.739
-11 | -0.399 | 0.04609 | -0.072 | -8.648
-10.5 | -0.404 | 0.01839 | -0.088 | -21.976
-10 | -0.329 | 0.06262 | -0.05 | -5.248
-9.5 | -0.306 | 0.05367 | -0.058 | -5.694
-9 | -0.293 | 0.03455 | -0.076 | -8.471
-8.5 | -0.309 | 0.0079 | -0.098 | -39.157
-8 | -0.226 | 0.04704 | -0.056 | -4.796
-7.5 | -0.199 | 0.04527 | -0.055 | -4.389
-7 | -0.212 | 0.00715 | -0.099 | -29.689
-6.5 | -0.18 | 0.00704 | -0.1 | -25.564
-6 | -0.147 | 0.00709 | -0.1 | -20.763
-5.5 | -0.114 | 0.00678 | -0.101 | -16.879
-5 | -0.082 | 0.00662 | -0.101 | -12.329
-4.5 | -0.083 | 0.0065 | -0.101 | -12.733
-4 | -0.029 | 0.00639 | -0.102 | -4.598
-3.5 | 0.033 | 0.0063 | -0.102 | 5.28
-3 | 0.099 | 0.0065 | -0.103 | 15.31
-2.5 | 0.167 | 0.00639 | -0.103 | 26.164
-2 | 0.235 | 0.00688 | -0.103 | 34.148
-1.5 | 0.303 | 0.00762 | -0.104 | 39.715
-1 | 0.37 | 0.00731 | -0.104 | 50.613
-0.5 | 0.437 | 0.00778 | -0.104 | 56.143
0 | 0.504 | 0.00735 | -0.105 | 68.53
0.5 | 0.57 | 0.00702 | -0.105 | 81.255
1 | 0.637 | 0.00674 | -0.105 | 94.511
1.5 | 0.703 | 0.0065 | -0.106 | 108.189
2 | 0.77 | 0.00635 | -0.106 | 121.294
2.5 | 0.835 | 0.00622 | -0.106 | 134.328
3 | 0.9 | 0.00618 | -0.107 | 145.743
3.5 | 0.964 | 0.00615 | -0.107 | 156.693
4 | 1.022 | 0.00624 | -0.107 | 163.867
4.5 | 1.073 | 0.00647 | -0.108 | 165.738
5 | 1.098 | 0.00652 | -0.108 | 168.332
5.5 | 1.068 | 0.00689 | -0.108 | 155.045
6 | 0.651 | 0.0072 | -0.109 | 90.537
6.5 | 0.685 | 0.0075 | -0.109 | 91.384
7 | 0.719 | 0.00753 | -0.109 | 95.428
7.5 | 0.752 | 0.00807 | -0.109 | 93.15
8 | 0.786 | 0.00809 | -0.11 | 97.152
8.5 | 0.815 | 0.01463 | -0.109 | 55.663
9 | 0.853 | 0.00841 | -0.11 | 101.423
9.5 | 0.879 | 0.01583 | -0.11 | 55.526
10 | 0.75 | 0.0648 | -0.066 | 11.57
10.5 | 0.942 | 0.01675 | -0.11 | 56.232
11 | 0.931 | 0.02434 | -0.104 | 38.224
11.5 | 0.838 | 0.073 | -0.072 | 11.482
12 | 1.001 | 0.02409 | -0.106 | 41.57
12.5 | 0.925 | 0.06227 | -0.085 | 14.852
13 | 0.932 | 0.07783 | -0.078 | 11.976
13.5 | 0.937 | 0.09959 | -0.065 | 9.408
14 | 0.964 | 0.11034 | -0.065 | 8.735
14.5 | 0.994 | 0.11353 | -0.068 | 8.753
15 | 1.021 | 0.12262 | -0.068 | 8.324
15.5 | 1.046 | 0.13456 | -0.067 | 7.774
16 | 1.075 | 0.13807 | -0.068 | 7.785
16.5 | 1.105 | 0.14156 | -0.07 | 7.802
17 | 1.132 | 0.14938 | -0.071 | 7.579
17.5 | 1.158 | 0.16207 | -0.07 | 7.142
18 | 1.186 | 0.166 | -0.071 | 7.145
18.5 | 1.215 | 0.17056 | -0.073 | 7.124
19 | 1.244 | 0.17626 | -0.074 | 7.057
19.5 | 1.268 | 0.19919 | -0.073 | 6.366
20 | 1.296 | 0.20233 | -0.074 | 6.408

## 152. Re 20M Mach 0.50 (2)
BIGFOIL.COM POLAR EXPORT
HN-997B
HN-997B |  |  |  | Cl Max: | 1.3298 | at alpha= | 7 | deg
XFOIL ncrit=9 |  |  |  | L/D Max: | 156.794 | at alpha= | 5.5 | deg
Re: | 20000000 |  |  | Cd Min: | 0.2718 | at alpha= | -20 | deg
Mach: | 0.5 |  |  | Cl=0 at alpha= | -3.5534 | deg
|  |  |  | @ Cl=0.1, Cd= | 0.0047613
|  |  |  | @ Cl=0.4, Cd= | 0.0047315
|  |  |  | @ Cl=0.6, Cd= | 0.004947
alpha (deg) | Cl | Cd | Cm | Cl/Cd
-20 | -0.7503 | 0.2718 | 0.0438 | -2.7605
-19.5 | -0.7285 | 0.26362 | 0.0391 | -2.7634
-19 | -0.7068 | 0.25551 | 0.0345 | -2.7662
-18.5 | -0.6853 | 0.24743 | 0.0301 | -2.7697
-18 | -0.6639 | 0.23923 | 0.0257 | -2.7752
-17.5 | -0.6429 | 0.23111 | 0.0214 | -2.7818
-17 | -0.6254 | 0.21967 | 0.0169 | -2.847
-16.5 | -0.6054 | 0.2119 | 0.013 | -2.857
-16 | -0.5857 | 0.20454 | 0.0094 | -2.8635
-15.5 | -0.5674 | 0.19692 | 0.0061 | -2.8814
-15 | -0.5505 | 0.18966 | 0.0034 | -2.9026
-14 | -0.5194 | 0.17448 | -0.0019 | -2.9768
-13.5 | -0.5034 | 0.16747 | -0.0044 | -3.0059
-13 | -0.4886 | 0.1607 | -0.0066 | -3.0404
-12.5 | -0.4646 | 0.1523 | -0.0122 | -3.0506
-12 | -0.4396 | 0.14372 | -0.0182 | -3.0587
-11.5 | -0.4146 | 0.13539 | -0.0239 | -3.0623
-11 | -0.393 | 0.12734 | -0.0288 | -3.0862
-10.5 | -0.3718 | 0.11917 | -0.0339 | -3.1199
-10 | -0.3523 | 0.11119 | -0.0387 | -3.1685
-9.5 | -0.3452 | 0.10048 | -0.0445 | -3.4355
-9 | -0.3521 | 0.09042 | -0.0471 | -3.894
-8.5 | -0.3394 | 0.08274 | -0.0515 | -4.102
-8 | -0.3083 | 0.07328 | -0.0629 | -4.2072
-7.5 | -0.2188 | 0.05979 | -0.0939 | -3.6595
-7 | -0.2444 | 0.05416 | -0.091 | -4.5126
-6.5 | -0.2451 | 0.04553 | -0.1 | -5.3833
-6 | -0.2352 | 0.03454 | -0.1091 | -6.8095
-5.5 | -0.2093 | 0.02527 | -0.1129 | -8.2825
-5 | -0.1725 | 0.0165 | -0.114 | -10.4545
-4.5 | -0.1303 | 0.00652 | -0.1131 | -19.9847
-4 | -0.0619 | 0.00506 | -0.1114 | -12.2332
-3.5 | 0.0074 | 0.00485 | -0.1102 | 1.5258
-2.5 | 0.1431 | 0.00472 | -0.1087 | 30.3178
-2 | 0.2097 | 0.0047 | -0.1083 | 44.617
-1.5 | 0.2758 | 0.00469 | -0.1079 | 58.806
-1 | 0.3414 | 0.0047 | -0.1077 | 72.6383
0 | 0.4717 | 0.00477 | -0.1073 | 98.8889
0.5 | 0.537 | 0.00483 | -0.1072 | 111.1801
1 | 0.6016 | 0.00495 | -0.1069 | 121.5354
1.5 | 0.667 | 0.00506 | -0.1066 | 131.8182
2 | 0.7322 | 0.00522 | -0.1062 | 140.2682
2.5 | 0.7972 | 0.00543 | -0.1055 | 146.814
3.5 | 0.9273 | 0.00602 | -0.1036 | 154.0365
4 | 0.9923 | 0.00642 | -0.1022 | 154.5639
4.5 | 1.0567 | 0.00697 | -0.1002 | 151.6069
5 | 1.1247 | 0.00728 | -0.0985 | 154.4918
5.5 | 1.1932 | 0.00761 | -0.0963 | 156.7937
6 | 1.2549 | 0.0082 | -0.0919 | 153.0366
6.5 | 1.3061 | 0.01057 | -0.0848 | 123.5667
7 | 1.3298 | 0.01571 | -0.0739 | 84.6467
7.5 | 1.3282 | 0.02272 | -0.0622 | 58.4595
8 | 1.2974 | 0.02879 | -0.0487 | 45.0643
8.5 | 1.2546 | 0.0353 | -0.0386 | 35.5411
9 | 1.2116 | 0.04409 | -0.0359 | 27.4802
9.5 | 1.1726 | 0.05581 | -0.0408 | 21.0106
10 | 1.1399 | 0.07097 | -0.0521 | 16.0617
10.5 | 1.1126 | 0.089 | -0.0656 | 12.5011
11 | 1.0907 | 0.1061 | -0.0757 | 10.2799
11.5 | 1.0734 | 0.1219 | -0.0853 | 8.8056
12 | 1.0622 | 0.13703 | -0.0946 | 7.7516