## index
index | Re | Mach | Datasource
1 | 50000 | 0 | JavaFoil+Calcfoil stall+Eppler ext transition
2 | 50000 | 0 | XFOIL ncrit=9
3 | 50000 | 0.1 | JavaFoil+Calcfoil stall+Eppler ext transition
4 | 50000 | 0.1 | XFOIL ncrit=9
5 | 50000 | 0.25 | JavaFoil+Calcfoil stall+Eppler ext transition
6 | 50000 | 0.25 | XFOIL ncrit=9
7 | 50000 | 0.5 | JavaFoil+Calcfoil stall+Eppler ext transition
8 | 50000 | 0.5 | XFOIL ncrit=9
9 | 100000 | 0 | JavaFoil+Calcfoil stall+Eppler ext transition
10 | 100000 | 0 | XFOIL ncrit=9
11 | 100000 | 0.1 | JavaFoil+Calcfoil stall+Eppler ext transition
12 | 100000 | 0.1 | XFOIL ncrit=9
13 | 100000 | 0.25 | JavaFoil+Calcfoil stall+Eppler ext transition
14 | 100000 | 0.25 | XFOIL ncrit=9
15 | 100000 | 0.5 | JavaFoil+Calcfoil stall+Eppler ext transition
16 | 100000 | 0.5 | XFOIL ncrit=9
17 | 250000 | 0 | JavaFoil+Calcfoil stall+Eppler ext transition
18 | 250000 | 0 | XFOIL ncrit=9
19 | 250000 | 0.1 | JavaFoil+Calcfoil stall+Eppler ext transition
20 | 250000 | 0.1 | XFOIL ncrit=9
21 | 250000 | 0.25 | JavaFoil+Calcfoil stall+Eppler ext transition
22 | 250000 | 0.25 | XFOIL ncrit=9
23 | 250000 | 0.5 | JavaFoil+Calcfoil stall+Eppler ext transition
24 | 250000 | 0.5 | XFOIL ncrit=9
25 | 500000 | 0 | JavaFoil+Calcfoil stall+Eppler ext transition
26 | 500000 | 0 | XFOIL ncrit=9
27 | 500000 | 0.1 | JavaFoil+Calcfoil stall+Eppler ext transition
28 | 500000 | 0.1 | XFOIL ncrit=9
29 | 500000 | 0.25 | JavaFoil+Calcfoil stall+Eppler ext transition
30 | 500000 | 0.25 | XFOIL ncrit=9
31 | 500000 | 0.5 | JavaFoil+Calcfoil stall+Eppler ext transition
32 | 500000 | 0.5 | XFOIL ncrit=9
33 | 750000 | 0 | JavaFoil+Calcfoil stall+Eppler ext transition
34 | 750000 | 0 | XFOIL ncrit=9
35 | 750000 | 0.1 | JavaFoil+Calcfoil stall+Eppler ext transition
36 | 750000 | 0.1 | XFOIL ncrit=9
37 | 750000 | 0.25 | JavaFoil+Calcfoil stall+Eppler ext transition
38 | 750000 | 0.25 | XFOIL ncrit=9
39 | 750000 | 0.5 | JavaFoil+Calcfoil stall+Eppler ext transition
40 | 750000 | 0.5 | XFOIL ncrit=9
41 | 1000000 | 0 | JavaFoil+Calcfoil stall+Eppler ext transition
42 | 1000000 | 0 | XFOIL ncrit=9
43 | 1000000 | 0.1 | JavaFoil+Calcfoil stall+Eppler ext transition
44 | 1000000 | 0.1 | XFOIL ncrit=9
45 | 1000000 | 0.25 | JavaFoil+Calcfoil stall+Eppler ext transition
46 | 1000000 | 0.25 | XFOIL ncrit=9
47 | 1000000 | 0.5 | JavaFoil+Calcfoil stall+Eppler ext transition
48 | 1000000 | 0.5 | XFOIL ncrit=9
49 | 2000000 | 0 | JavaFoil+Calcfoil stall+Eppler ext transition
50 | 2000000 | 0 | XFOIL ncrit=9
51 | 2000000 | 0.1 | JavaFoil+Calcfoil stall+Eppler ext transition
52 | 2000000 | 0.1 | XFOIL ncrit=9
53 | 2000000 | 0.25 | JavaFoil+Calcfoil stall+Eppler ext transition
54 | 2000000 | 0.25 | XFOIL ncrit=9
55 | 2000000 | 0.5 | JavaFoil+Calcfoil stall+Eppler ext transition
56 | 2000000 | 0.5 | XFOIL ncrit=9
57 | 3000000 | 0 | JavaFoil+Calcfoil stall+Eppler ext transition
58 | 3000000 | 0 | XFOIL ncrit=9
59 | 3000000 | 0.1 | JavaFoil+Calcfoil stall+Eppler ext transition
60 | 3000000 | 0.1 | XFOIL ncrit=9
61 | 3000000 | 0.25 | JavaFoil+Calcfoil stall+Eppler ext transition
62 | 3000000 | 0.25 | XFOIL ncrit=9
63 | 3000000 | 0.5 | JavaFoil+Calcfoil stall+Eppler ext transition
64 | 3000000 | 0.5 | XFOIL ncrit=9
65 | 4000000 | 0 | JavaFoil+Calcfoil stall+Eppler ext transition
66 | 4000000 | 0 | XFOIL ncrit=9
67 | 4000000 | 0.1 | JavaFoil+Calcfoil stall+Eppler ext transition
68 | 4000000 | 0.1 | XFOIL ncrit=9
69 | 4000000 | 0.25 | JavaFoil+Calcfoil stall+Eppler ext transition
70 | 4000000 | 0.25 | XFOIL ncrit=9
71 | 4000000 | 0.5 | JavaFoil+Calcfoil stall+Eppler ext transition
72 | 4000000 | 0.5 | XFOIL ncrit=9
73 | 5000000 | 0 | JavaFoil+Calcfoil stall+Eppler ext transition
74 | 5000000 | 0 | XFOIL ncrit=9
75 | 5000000 | 0.1 | JavaFoil+Calcfoil stall+Eppler ext transition
76 | 5000000 | 0.1 | XFOIL ncrit=9
77 | 5000000 | 0.25 | JavaFoil+Calcfoil stall+Eppler ext transition
78 | 5000000 | 0.25 | XFOIL ncrit=9
79 | 5000000 | 0.5 | JavaFoil+Calcfoil stall+Eppler ext transition
80 | 5000000 | 0.5 | XFOIL ncrit=9
81 | 6000000 | 0 | JavaFoil+Calcfoil stall+Eppler ext transition
82 | 6000000 | 0 | XFOIL ncrit=9
83 | 6000000 | 0.1 | JavaFoil+Calcfoil stall+Eppler ext transition
84 | 6000000 | 0.1 | XFOIL ncrit=9
85 | 6000000 | 0.25 | JavaFoil+Calcfoil stall+Eppler ext transition
86 | 6000000 | 0.25 | XFOIL ncrit=9
87 | 6000000 | 0.5 | JavaFoil+Calcfoil stall+Eppler ext transition
88 | 6000000 | 0.5 | XFOIL ncrit=9
89 | 7000000 | 0 | JavaFoil+Calcfoil stall+Eppler ext transition
90 | 7000000 | 0 | XFOIL ncrit=9
91 | 7000000 | 0.1 | JavaFoil+Calcfoil stall+Eppler ext transition
92 | 7000000 | 0.1 | XFOIL ncrit=9
93 | 7000000 | 0.25 | JavaFoil+Calcfoil stall+Eppler ext transition
94 | 7000000 | 0.25 | XFOIL ncrit=9
95 | 7000000 | 0.5 | JavaFoil+Calcfoil stall+Eppler ext transition
96 | 7000000 | 0.5 | XFOIL ncrit=9
97 | 8000000 | 0 | JavaFoil+Calcfoil stall+Eppler ext transition
98 | 8000000 | 0 | XFOIL ncrit=9
99 | 8000000 | 0.1 | JavaFoil+Calcfoil stall+Eppler ext transition
100 | 8000000 | 0.1 | XFOIL ncrit=9
101 | 8000000 | 0.25 | JavaFoil+Calcfoil stall+Eppler ext transition
102 | 8000000 | 0.25 | XFOIL ncrit=9
103 | 8000000 | 0.5 | JavaFoil+Calcfoil stall+Eppler ext transition
104 | 8000000 | 0.5 | XFOIL ncrit=9
105 | 10000000 | 0 | JavaFoil+Calcfoil stall+Eppler ext transition
106 | 10000000 | 0 | XFOIL ncrit=9
107 | 10000000 | 0.1 | JavaFoil+Calcfoil stall+Eppler ext transition
108 | 10000000 | 0.1 | XFOIL ncrit=9
109 | 10000000 | 0.25 | JavaFoil+Calcfoil stall+Eppler ext transition
110 | 10000000 | 0.25 | XFOIL ncrit=9
111 | 10000000 | 0.5 | JavaFoil+Calcfoil stall+Eppler ext transition
112 | 10000000 | 0.5 | XFOIL ncrit=9
113 | 12000000 | 0 | JavaFoil+Calcfoil stall+Eppler ext transition
114 | 12000000 | 0 | XFOIL ncrit=9
115 | 12000000 | 0.1 | JavaFoil+Calcfoil stall+Eppler ext transition
116 | 12000000 | 0.1 | XFOIL ncrit=9
117 | 12000000 | 0.25 | JavaFoil+Calcfoil stall+Eppler ext transition
118 | 12000000 | 0.25 | XFOIL ncrit=9
119 | 12000000 | 0.5 | JavaFoil+Calcfoil stall+Eppler ext transition
120 | 12000000 | 0.5 | XFOIL ncrit=9
121 | 14000000 | 0 | JavaFoil+Calcfoil stall+Eppler ext transition
122 | 14000000 | 0 | XFOIL ncrit=9
123 | 14000000 | 0.1 | JavaFoil+Calcfoil stall+Eppler ext transition
124 | 14000000 | 0.1 | XFOIL ncrit=9
125 | 14000000 | 0.25 | JavaFoil+Calcfoil stall+Eppler ext transition
126 | 14000000 | 0.25 | XFOIL ncrit=9
127 | 14000000 | 0.5 | JavaFoil+Calcfoil stall+Eppler ext transition
128 | 14000000 | 0.5 | XFOIL ncrit=9
129 | 16000000 | 0 | JavaFoil+Calcfoil stall+Eppler ext transition
130 | 16000000 | 0 | XFOIL ncrit=9
131 | 16000000 | 0.1 | JavaFoil+Calcfoil stall+Eppler ext transition
132 | 16000000 | 0.1 | XFOIL ncrit=9
133 | 16000000 | 0.25 | JavaFoil+Calcfoil stall+Eppler ext transition
134 | 16000000 | 0.25 | XFOIL ncrit=9
135 | 16000000 | 0.5 | JavaFoil+Calcfoil stall+Eppler ext transition
136 | 16000000 | 0.5 | XFOIL ncrit=9
137 | 18000000 | 0 | JavaFoil+Calcfoil stall+Eppler ext transition
138 | 18000000 | 0 | XFOIL ncrit=9
139 | 18000000 | 0.1 | JavaFoil+Calcfoil stall+Eppler ext transition
140 | 18000000 | 0.1 | XFOIL ncrit=9
141 | 18000000 | 0.25 | JavaFoil+Calcfoil stall+Eppler ext transition
142 | 18000000 | 0.25 | XFOIL ncrit=9
143 | 18000000 | 0.5 | JavaFoil+Calcfoil stall+Eppler ext transition
144 | 18000000 | 0.5 | XFOIL ncrit=9
145 | 20000000 | 0 | JavaFoil+Calcfoil stall+Eppler ext transition
146 | 20000000 | 0 | XFOIL ncrit=9
147 | 20000000 | 0.1 | JavaFoil+Calcfoil stall+Eppler ext transition
148 | 20000000 | 0.1 | XFOIL ncrit=9
149 | 20000000 | 0.25 | JavaFoil+Calcfoil stall+Eppler ext transition
150 | 20000000 | 0.25 | XFOIL ncrit=9
151 | 20000000 | 0.5 | JavaFoil+Calcfoil stall+Eppler ext transition
152 | 20000000 | 0.5 | XFOIL ncrit=9

## 1. Re 50k Mach 0.00 (1)
BIGFOIL.COM POLAR EXPORT
NACA65-516 a=0.5
NACA65-516 a=0.5 |  |  |  | Cl Max: | 1.281 | at alpha= | 13 | deg
JavaFoil+Calcfoil stall+Eppler ext transition |  |  |  | L/D Max: | 36.148 | at alpha= | 7 | deg
Re: | 50000 |  |  | Cd Min: | 0.01897 | at alpha= | -1.5 | deg
Mach: | 0 |  |  | Cl=0 at alpha= | -3.2959 | deg
|  |  |  | @ Cl=0.1, Cd= | 0.019536
|  |  |  | @ Cl=0.4, Cd= | 0.022246
|  |  |  | @ Cl=0.6, Cd= | 0.023832
alpha (deg) | Cl | Cd | Cm | Cl/Cd
-19.5 | -0.6 | 0.33174 | -0.011 | -1.808
-19 | -0.616 | 0.30262 | -0.011 | -2.035
-18.5 | -0.631 | 0.28771 | -0.011 | -2.194
-18 | -0.646 | 0.26184 | -0.012 | -2.468
-17.5 | -0.661 | 0.25139 | -0.015 | -2.628
-17 | -0.673 | 0.23007 | -0.016 | -2.925
-16.5 | -0.684 | 0.21539 | -0.016 | -3.176
-16 | -0.693 | 0.20855 | -0.017 | -3.324
-15.5 | -0.7 | 0.19029 | -0.017 | -3.68
-15 | -0.705 | 0.1734 | -0.018 | -4.065
-14.5 | -0.707 | 0.15915 | -0.018 | -4.443
-14 | -0.706 | 0.15488 | -0.018 | -4.56
-13.5 | -0.702 | 0.14037 | -0.019 | -5.003
-13 | -0.695 | 0.13169 | -0.019 | -5.279
-12.5 | -0.684 | 0.12998 | -0.019 | -5.263
-12 | -0.67 | 0.11877 | -0.019 | -5.643
-11.5 | -0.652 | 0.10825 | -0.019 | -6.027
-11 | -0.631 | 0.10051 | -0.02 | -6.28
-10.5 | -0.607 | 0.09589 | -0.02 | -6.325
-10 | -0.578 | 0.08767 | -0.021 | -6.598
-9.5 | -0.547 | 0.08272 | -0.021 | -6.616
-9 | -0.513 | 0.07697 | -0.021 | -6.666
-8.5 | -0.476 | 0.07243 | -0.022 | -6.571
-8 | -0.435 | 0.06783 | -0.022 | -6.414
-7.5 | -0.393 | 0.06334 | -0.023 | -6.202
-7 | -0.349 | 0.0592 | -0.023 | -5.901
-6.5 | -0.305 | 0.05578 | -0.024 | -5.463
-6 | -0.259 | 0.05267 | -0.024 | -4.918
-5.5 | -0.213 | 0.04975 | -0.025 | -4.274
-5 | -0.165 | 0.04734 | -0.026 | -3.494
-4.5 | -0.118 | 0.04505 | -0.026 | -2.61
-4 | -0.069 | 0.04315 | -0.027 | -1.605
-3.5 | -0.02 | 0.0415 | -0.028 | -0.494
-3 | 0.029 | 0.04018 | -0.028 | 0.712
-2.5 | 0.097 | 0.01954 | -0.06 | 4.949
-2 | 0.158 | 0.01946 | -0.06 | 8.122
-1.5 | 0.217 | 0.01897 | -0.06 | 11.421
-1 | 0.278 | 0.01902 | -0.061 | 14.6
-0.5 | 0.339 | 0.0191 | -0.062 | 17.764
0 | 0.377 | 0.02211 | -0.063 | 17.036
0.5 | 0.433 | 0.02244 | -0.063 | 19.298
1 | 0.489 | 0.0225 | -0.064 | 21.736
1.5 | 0.545 | 0.02338 | -0.065 | 23.32
2 | 0.601 | 0.02384 | -0.066 | 25.211
2.5 | 0.657 | 0.02437 | -0.066 | 26.939
3 | 0.712 | 0.02498 | -0.067 | 28.49
3.5 | 0.768 | 0.02564 | -0.068 | 29.938
4 | 0.823 | 0.02634 | -0.069 | 31.252
4.5 | 0.873 | 0.02704 | -0.069 | 32.283
5 | 0.926 | 0.02792 | -0.07 | 33.157
5.5 | 0.977 | 0.02888 | -0.071 | 33.845
6 | 1.028 | 0.03 | -0.071 | 34.282
6.5 | 1.077 | 0.03113 | -0.072 | 34.587
7 | 1.164 | 0.03221 | -0.076 | 36.148
7.5 | 1.211 | 0.03369 | -0.077 | 35.948
8 | 1.255 | 0.0351 | -0.078 | 35.761
8.5 | 1.103 | 0.06175 | -0.037 | 17.861
9 | 1.137 | 0.0663 | -0.035 | 17.146
9.5 | 1.169 | 0.07073 | -0.035 | 16.53
10 | 1.198 | 0.07559 | -0.035 | 15.846
10.5 | 1.222 | 0.08237 | -0.034 | 14.832
11 | 1.242 | 0.08915 | -0.034 | 13.931
11.5 | 1.258 | 0.09464 | -0.034 | 13.297
12 | 1.271 | 0.09997 | -0.033 | 12.714
12.5 | 1.279 | 0.10776 | -0.032 | 11.872
13 | 1.281 | 0.11625 | -0.033 | 11.019
13.5 | 1.276 | 0.1278 | -0.032 | 9.987
14 | 1.267 | 0.13568 | -0.033 | 9.342
14.5 | 1.254 | 0.14783 | -0.032 | 8.483
15 | 1.236 | 0.15607 | -0.031 | 7.922
15.5 | 1.215 | 0.16286 | -0.032 | 7.463
16 | 1.191 | 0.17858 | -0.032 | 6.67
16.5 | 1.164 | 0.18638 | -0.031 | 6.244
17 | 1.134 | 0.20201 | -0.031 | 5.615
17.5 | 1.103 | 0.21736 | -0.032 | 5.073
18 | 1.07 | 0.23642 | -0.031 | 4.524

## 2. Re 50k Mach 0.00 (2)
BIGFOIL.COM POLAR EXPORT
NACA65-516 a=0.5
NACA65-516 a=0.5 |  |  |  | Cl Max: | 1.24 | at alpha= | 13.5 | deg
XFOIL ncrit=9 |  |  |  | L/D Max: | 18.0837 | at alpha= | 13.5 | deg
Re: | 50000 |  |  | Cd Min: | 0.20195 | at alpha= | 18.5 | deg
Mach: | 0 |  |  | Cl=0 at alpha= | 2.8924 | deg
|  |  |  | @ Cl=0.1, Cd= | 0.056613
|  |  |  | @ Cl=0.4, Cd= | 0.082528
|  |  |  | @ Cl=0.6, Cd= | 0.10621
alpha (deg) | Cl | Cd | Cm | Cl/Cd
-10.5 | -0.3995 | 0.13581 | -0.0237 | -2.9416
-10 | -0.4133 | 0.13258 | -0.0202 | -3.1174
-9.5 | -0.4409 | 0.1303 | -0.0166 | -3.3837
-9 | -0.4317 | 0.12522 | -0.0127 | -3.4475
-8.5 | -0.4727 | 0.1237 | -0.008 | -3.8213
-8 | -0.4505 | 0.11793 | -0.0043 | -3.8201
-7.5 | -0.4527 | 0.1138 | 0 | -3.978
-7 | -0.4586 | 0.11006 | 0.0049 | -4.1668
-5.5 | -0.6811 | 0.06406 | -0.0219 | -10.6322
-5 | -0.6483 | 0.05534 | -0.0226 | -11.7149
-4.5 | -0.6127 | 0.05015 | -0.0215 | -12.2173
-4 | -0.5732 | 0.04639 | -0.0204 | -12.3561
-3.5 | -0.531 | 0.04346 | -0.0191 | -12.2181
-3 | -0.4882 | 0.04143 | -0.0178 | -11.7837
-2.5 | -0.446 | 0.04003 | -0.0162 | -11.1416
-2 | -0.4038 | 0.03919 | -0.0144 | -10.3036
-1 | -0.2534 | 0.0403 | -0.0143 | -6.2878
0 | -0.2314 | 0.03896 | -0.0069 | -5.9394
0.5 | -0.2004 | 0.03974 | -0.0062 | -5.0428
1 | -0.1657 | 0.04094 | -0.0061 | -4.0474
1.5 | -0.1298 | 0.04242 | -0.0062 | -3.0599
2 | -0.0937 | 0.04411 | -0.0063 | -2.1242
2.5 | -0.0529 | 0.04631 | -0.0076 | -1.1423
3 | 0.0145 | 0.05108 | -0.0139 | 0.28387
3.5 | 0.0703 | 0.05446 | -0.0183 | 1.2909
4 | 0.123 | 0.05828 | -0.0219 | 2.1105
4.5 | 0.1697 | 0.06138 | -0.0244 | 2.7647
5 | 0.2232 | 0.06591 | -0.0281 | 3.3864
5.5 | 0.2555 | 0.06829 | -0.0283 | 3.7414
6.5 | 0.3505 | 0.07744 | -0.0338 | 4.5261
7 | 0.3732 | 0.07959 | -0.033 | 4.689
7.5 | 0.422 | 0.08494 | -0.0361 | 4.9682
8 | 0.4425 | 0.08787 | -0.0355 | 5.0358
8.5 | 0.4956 | 0.09425 | -0.0391 | 5.2584
9 | 0.5141 | 0.0973 | -0.0386 | 5.2837
9.5 | 0.5407 | 0.10171 | -0.0393 | 5.3161
10 | 0.5766 | 0.10671 | -0.0407 | 5.4034
10.5 | 0.6615 | 0.1049 | -0.0389 | 6.306
11 | 0.7397 | 0.10384 | -0.0379 | 7.1235
11.5 | 0.7973 | 0.10195 | -0.0351 | 7.8205
12 | 1.0418 | 0.05827 | -0.0132 | 17.8788
12.5 | 1.0491 | 0.06266 | -0.0082 | 16.7427
13 | 1.1378 | 0.06375 | -0.0061 | 17.8478
13.5 | 1.24 | 0.06857 | -0.0071 | 18.0837
14 | 1.2275 | 0.07594 | -0.0044 | 16.1641
14.5 | 1.2027 | 0.08488 | -0.0028 | 14.1694
15 | 1.1546 | 0.09588 | -0.0028 | 12.0421
15.5 | 1.0934 | 0.10972 | -0.006 | 9.9654
16 | 1.0399 | 0.12595 | -0.0122 | 8.2565
16.5 | 0.8375 | 0.18911 | -0.0532 | 4.4286
17 | 0.6199 | 0.18587 | -0.0483 | 3.3351
17.5 | 0.6295 | 0.19198 | -0.0505 | 3.279
18 | 0.6227 | 0.19589 | -0.054 | 3.1788
18.5 | 0.6293 | 0.20195 | -0.0568 | 3.1161

## 3. Re 50k Mach 0.10 (1)
BIGFOIL.COM POLAR EXPORT
NACA65-516 a=0.5
NACA65-516 a=0.5 |  |  |  | Cl Max: | 1.275 | at alpha= | 12.5 | deg
JavaFoil+Calcfoil stall+Eppler ext transition |  |  |  | L/D Max: | 36.033 | at alpha= | 7 | deg
Re: | 50000 |  |  | Cd Min: | 0.01905 | at alpha= | -1.5 | deg
Mach: | 0.1 |  |  | Cl=0 at alpha= | -3.29 | deg
|  |  |  | @ Cl=0.1, Cd= | 0.019548
|  |  |  | @ Cl=0.4, Cd= | 0.02233
|  |  |  | @ Cl=0.6, Cd= | 0.023916
alpha (deg) | Cl | Cd | Cm | Cl/Cd
-19 | -0.568 | 0.32682 | -0.011 | -1.739
-18.5 | -0.587 | 0.3043 | -0.011 | -1.929
-18 | -0.605 | 0.27925 | -0.012 | -2.166
-17.5 | -0.622 | 0.25691 | -0.012 | -2.42
-17 | -0.638 | 0.24526 | -0.015 | -2.601
-16.5 | -0.652 | 0.22521 | -0.016 | -2.897
-16 | -0.665 | 0.20743 | -0.016 | -3.206
-15.5 | -0.675 | 0.1978 | -0.017 | -3.415
-15 | -0.683 | 0.18282 | -0.018 | -3.739
-14.5 | -0.689 | 0.16313 | -0.018 | -4.221
-14 | -0.691 | 0.1578 | -0.018 | -4.377
-13.5 | -0.69 | 0.14857 | -0.019 | -4.642
-13 | -0.685 | 0.13862 | -0.019 | -4.942
-12.5 | -0.676 | 0.12981 | -0.019 | -5.209
-12 | -0.664 | 0.1196 | -0.019 | -5.553
-11.5 | -0.648 | 0.11099 | -0.02 | -5.84
-11 | -0.629 | 0.1031 | -0.02 | -6.096
-10.5 | -0.605 | 0.09548 | -0.02 | -6.337
-10 | -0.578 | 0.08916 | -0.021 | -6.482
-9.5 | -0.547 | 0.08406 | -0.021 | -6.513
-9 | -0.514 | 0.07811 | -0.021 | -6.579
-8.5 | -0.477 | 0.07315 | -0.022 | -6.522
-8 | -0.436 | 0.06774 | -0.022 | -6.44
-7.5 | -0.394 | 0.06392 | -0.023 | -6.166
-7 | -0.351 | 0.05964 | -0.023 | -5.878
-6.5 | -0.306 | 0.056 | -0.024 | -5.463
-6 | -0.26 | 0.05297 | -0.024 | -4.911
-5.5 | -0.214 | 0.04997 | -0.025 | -4.273
-5 | -0.166 | 0.04724 | -0.025 | -3.517
-4.5 | -0.118 | 0.0452 | -0.026 | -2.614
-4 | -0.07 | 0.04326 | -0.027 | -1.609
-3.5 | -0.021 | 0.04158 | -0.028 | -0.495
-3 | 0.029 | 0.04026 | -0.029 | 0.714
-2.5 | 0.097 | 0.01955 | -0.06 | 4.971
-2 | 0.159 | 0.0195 | -0.061 | 8.145
-1.5 | 0.218 | 0.01905 | -0.06 | 11.432
-1 | 0.279 | 0.01907 | -0.061 | 14.635
-0.5 | 0.341 | 0.01916 | -0.062 | 17.789
0 | 0.378 | 0.02221 | -0.063 | 17.038
0.5 | 0.435 | 0.02252 | -0.064 | 19.321
1 | 0.492 | 0.02257 | -0.064 | 21.786
1.5 | 0.548 | 0.02348 | -0.065 | 23.325
2 | 0.604 | 0.02395 | -0.066 | 25.213
2.5 | 0.66 | 0.02449 | -0.067 | 26.938
3 | 0.716 | 0.02505 | -0.067 | 28.56
3.5 | 0.771 | 0.02576 | -0.068 | 29.933
4 | 0.827 | 0.02649 | -0.069 | 31.215
4.5 | 0.877 | 0.02721 | -0.07 | 32.213
5 | 0.93 | 0.02812 | -0.07 | 33.066
5.5 | 0.982 | 0.02908 | -0.071 | 33.768
6 | 1.033 | 0.03015 | -0.072 | 34.257
6.5 | 1.082 | 0.03132 | -0.072 | 34.538
7 | 1.169 | 0.03245 | -0.077 | 36.033
7.5 | 1.216 | 0.03394 | -0.077 | 35.813
8 | 1.26 | 0.03542 | -0.078 | 35.563
8.5 | 1.107 | 0.062 | -0.036 | 17.849
9 | 1.141 | 0.06665 | -0.036 | 17.116
9.5 | 1.172 | 0.07156 | -0.035 | 16.384
10 | 1.201 | 0.07668 | -0.035 | 15.656
10.5 | 1.223 | 0.08246 | -0.034 | 14.835
11 | 1.242 | 0.08933 | -0.033 | 13.906
11.5 | 1.257 | 0.09475 | -0.033 | 13.269
12 | 1.268 | 0.10239 | -0.033 | 12.387
12.5 | 1.275 | 0.11119 | -0.033 | 11.463
13 | 1.273 | 0.12035 | -0.033 | 10.582
13.5 | 1.266 | 0.1278 | -0.032 | 9.904
14 | 1.253 | 0.13552 | -0.032 | 9.249
14.5 | 1.236 | 0.14666 | -0.031 | 8.428
15 | 1.215 | 0.16347 | -0.032 | 7.43
15.5 | 1.189 | 0.17149 | -0.032 | 6.935
16 | 1.16 | 0.18598 | -0.031 | 6.239
16.5 | 1.128 | 0.20325 | -0.031 | 5.552
17 | 1.094 | 0.21024 | -0.031 | 5.205
17.5 | 1.058 | 0.22514 | -0.031 | 4.699

## 4. Re 50k Mach 0.10 (2)
BIGFOIL.COM POLAR EXPORT
NACA65-516 a=0.5
NACA65-516 a=0.5 |  |  |  | Cl Max: | 1.2354 | at alpha= | 13.5 | deg
XFOIL ncrit=9 |  |  |  | L/D Max: | 18.1635 | at alpha= | 13 | deg
Re: | 50000 |  |  | Cd Min: | 0.22622 | at alpha= | 18.5 | deg
Mach: | 0.1 |  |  | Cl=0 at alpha= | 2.9085 | deg
|  |  |  | @ Cl=0.1, Cd= | 0.056786
|  |  |  | @ Cl=0.4, Cd= | 0.08285
|  |  |  | @ Cl=0.6, Cd= | 0.10775
alpha (deg) | Cl | Cd | Cm | Cl/Cd
-10.5 | -0.3992 | 0.13658 | -0.0236 | -2.9228
-10 | -0.4135 | 0.13338 | -0.0202 | -3.1002
-9.5 | -0.4425 | 0.13121 | -0.0167 | -3.3725
-9 | -0.4296 | 0.12586 | -0.0128 | -3.4133
-8 | -0.4503 | 0.11865 | -0.0044 | -3.7952
-7.5 | -0.4509 | 0.11438 | -0.0002 | -3.9421
-7 | -0.4566 | 0.1106 | 0.0046 | -4.1284
-5.5 | -0.6836 | 0.06511 | -0.0218 | -10.4992
-5 | -0.6523 | 0.05623 | -0.0227 | -11.6006
-4.5 | -0.6172 | 0.05082 | -0.0217 | -12.1448
-4 | -0.5779 | 0.04693 | -0.0206 | -12.3141
-3.5 | -0.5356 | 0.04388 | -0.0193 | -12.206
-3 | -0.4923 | 0.04182 | -0.0179 | -11.7719
-2.5 | -0.45 | 0.04029 | -0.0164 | -11.169
-2 | -0.4075 | 0.0394 | -0.0145 | -10.3426
-1 | -0.2529 | 0.04064 | -0.0147 | -6.2229
-0.5 | -0.2517 | 0.03933 | -0.0095 | -6.3997
0 | -0.233 | 0.03915 | -0.0069 | -5.9515
0.5 | -0.2024 | 0.03988 | -0.0062 | -5.0752
1 | -0.1676 | 0.04108 | -0.006 | -4.0798
1.5 | -0.1317 | 0.04255 | -0.0061 | -3.0952
2 | -0.0953 | 0.04424 | -0.0062 | -2.1542
2.5 | -0.0531 | 0.04655 | -0.0077 | -1.1407
3 | 0.0119 | 0.05096 | -0.0137 | 0.23352
3.5 | 0.0708 | 0.05478 | -0.0185 | 1.2924
4 | 0.1203 | 0.05818 | -0.0215 | 2.0677
4.5 | 0.1705 | 0.06171 | -0.0246 | 2.7629
5 | 0.2249 | 0.06645 | -0.0284 | 3.3845
5.5 | 0.2555 | 0.06851 | -0.0283 | 3.7294
6 | 0.3032 | 0.07277 | -0.031 | 4.1666
6.5 | 0.3415 | 0.07675 | -0.0325 | 4.4495
7 | 0.3746 | 0.07998 | -0.0332 | 4.6837
7.5 | 0.4261 | 0.0858 | -0.0366 | 4.9662
8 | 0.4438 | 0.08826 | -0.0356 | 5.0283
8.5 | 0.4857 | 0.09373 | -0.038 | 5.1819
9 | 0.5198 | 0.09816 | -0.0392 | 5.2954
9.5 | 0.5462 | 0.10241 | -0.0397 | 5.3335
10 | 0.5912 | 0.10812 | -0.0418 | 5.468
10.5 | 0.6887 | 0.10407 | -0.0392 | 6.6177
11 | 0.7281 | 0.10496 | -0.0376 | 6.9369
11.5 | 0.8304 | 0.09824 | -0.0337 | 8.4528
12 | 1.0378 | 0.05921 | -0.0121 | 17.5274
12.5 | 1.0565 | 0.06292 | -0.0074 | 16.7912
13 | 1.1641 | 0.06409 | -0.006 | 18.1635
13.5 | 1.2354 | 0.06992 | -0.0061 | 17.6688
14 | 1.2166 | 0.07761 | -0.0035 | 15.6758
14.5 | 1.1857 | 0.08691 | -0.0022 | 13.6428
15 | 1.1363 | 0.09837 | -0.0029 | 11.5513
15.5 | 1.0777 | 0.11263 | -0.0068 | 9.5685
16.5 | 0.8506 | 0.18427 | -0.0497 | 4.6161
17.5 | 0.8449 | 0.21438 | -0.067 | 3.9411
18 | 0.8475 | 0.21944 | -0.0713 | 3.8621
18.5 | 0.8583 | 0.22622 | -0.0751 | 3.7941

## 5. Re 50k Mach 0.25 (1)
BIGFOIL.COM POLAR EXPORT
NACA65-516 a=0.5
NACA65-516 a=0.5 |  |  |  | Cl Max: | 1.241 | at alpha= | 7.5 | deg
JavaFoil+Calcfoil stall+Eppler ext transition |  |  |  | L/D Max: | 35.151 | at alpha= | 7 | deg
Re: | 50000 |  |  | Cd Min: | 0.01943 | at alpha= | -1 | deg
Mach: | 0.25 |  |  | Cl=0 at alpha= | -3.29 | deg
|  |  |  | @ Cl=0.1, Cd= | 0.034572
|  |  |  | @ Cl=0.4, Cd= | 0.022768
|  |  |  | @ Cl=0.6, Cd= | 0.024162
alpha (deg) | Cl | Cd | Cm | Cl/Cd
-17 | -0.306 | 0.36171 | -0.014 | -0.847
-16.5 | -0.359 | 0.37347 | -0.013 | -0.961
-16 | -0.407 | 0.32073 | -0.013 | -1.268
-15.5 | -0.45 | 0.27446 | -0.013 | -1.64
-15 | -0.489 | 0.24018 | -0.013 | -2.036
-14.5 | -0.523 | 0.20922 | -0.013 | -2.501
-14 | -0.553 | 0.19083 | -0.014 | -2.895
-13.5 | -0.577 | 0.17529 | -0.018 | -3.293
-13 | -0.595 | 0.16275 | -0.019 | -3.656
-12.5 | -0.607 | 0.14763 | -0.02 | -4.109
-12 | -0.612 | 0.13055 | -0.02 | -4.686
-11.5 | -0.61 | 0.12213 | -0.02 | -4.997
-11 | -0.603 | 0.11227 | -0.02 | -5.368
-10.5 | -0.589 | 0.10393 | -0.021 | -5.667
-10 | -0.57 | 0.09442 | -0.021 | -6.034
-9.5 | -0.545 | 0.08956 | -0.021 | -6.086
-9 | -0.516 | 0.08177 | -0.022 | -6.307
-8.5 | -0.482 | 0.07604 | -0.022 | -6.333
-8 | -0.442 | 0.07002 | -0.023 | -6.314
-7.5 | -0.4 | 0.06608 | -0.023 | -6.061
-7 | -0.357 | 0.06095 | -0.024 | -5.859
-6.5 | -0.312 | 0.05754 | -0.024 | -5.426
-6 | -0.266 | 0.05361 | -0.025 | -4.96
-5.5 | -0.219 | 0.05094 | -0.025 | -4.291
-5 | -0.17 | 0.04805 | -0.026 | -3.543
-4.5 | -0.121 | 0.04561 | -0.027 | -2.656
-4 | -0.071 | 0.04373 | -0.028 | -1.632
-3.5 | -0.021 | 0.04199 | -0.028 | -0.503
-3 | 0.029 | 0.04062 | -0.029 | 0.726
-2.5 | 0.081 | 0.03903 | -0.032 | 2.066
-2 | 0.163 | 0.01979 | -0.062 | 8.245
-1.5 | 0.227 | 0.01978 | -0.063 | 11.491
-1 | 0.286 | 0.01943 | -0.062 | 14.716
-0.5 | 0.35 | 0.0195 | -0.063 | 17.919
0 | 0.388 | 0.0227 | -0.064 | 17.093
0.5 | 0.446 | 0.02303 | -0.065 | 19.379
1 | 0.504 | 0.02346 | -0.066 | 21.489
1.5 | 0.562 | 0.02392 | -0.067 | 23.494
2 | 0.62 | 0.02429 | -0.068 | 25.511
2.5 | 0.677 | 0.02513 | -0.068 | 26.946
3 | 0.734 | 0.02572 | -0.069 | 28.55
3.5 | 0.792 | 0.02632 | -0.07 | 30.081
4 | 0.849 | 0.02711 | -0.071 | 31.317
4.5 | 0.9 | 0.02796 | -0.071 | 32.175
5 | 0.954 | 0.02892 | -0.072 | 32.977
5.5 | 1.007 | 0.03002 | -0.073 | 33.525
6 | 1.058 | 0.03117 | -0.073 | 33.951
6.5 | 1.108 | 0.03241 | -0.074 | 34.175
7 | 1.195 | 0.034 | -0.079 | 35.151
7.5 | 1.241 | 0.03557 | -0.079 | 34.888
8 | 1.093 | 0.05902 | -0.038 | 18.527
8.5 | 1.127 | 0.06325 | -0.036 | 17.825
9 | 1.159 | 0.0684 | -0.036 | 16.95
9.5 | 1.188 | 0.07321 | -0.035 | 16.221
10 | 1.211 | 0.08029 | -0.035 | 15.08
10.5 | 1.227 | 0.08684 | -0.034 | 14.124
11 | 1.237 | 0.09511 | -0.034 | 13.002
11.5 | 1.24 | 0.10315 | -0.033 | 12.023
12 | 1.237 | 0.11145 | -0.033 | 11.101
12.5 | 1.227 | 0.12023 | -0.033 | 10.206

## 6. Re 50k Mach 0.25 (2)
BIGFOIL.COM POLAR EXPORT
NACA65-516 a=0.5
NACA65-516 a=0.5 |  |  |  | Cl Max: | 1.1534 | at alpha= | 13 | deg
XFOIL ncrit=9 |  |  |  | L/D Max: | 16.3835 | at alpha= | 13 | deg
Re: | 50000 |  |  | Cd Min: | 0.22378 | at alpha= | 18 | deg
Mach: | 0.25 |  |  | Cl=0 at alpha= | 2.9285 | deg
|  |  |  | @ Cl=0.1, Cd= | 0.058189
|  |  |  | @ Cl=0.4, Cd= | 0.084559
|  |  |  | @ Cl=0.6, Cd= | 0.10974
alpha (deg) | Cl | Cd | Cm | Cl/Cd
-10.5 | -0.4029 | 0.14118 | -0.0237 | -2.8538
-10 | -0.4205 | 0.13821 | -0.0205 | -3.0425
-9.5 | -0.432 | 0.13426 | -0.0171 | -3.2176
-9 | -0.4245 | 0.12961 | -0.0132 | -3.2752
-8.5 | -0.4384 | 0.12583 | -0.0094 | -3.4841
-8 | -0.4615 | 0.12329 | -0.0053 | -3.7432
-7.5 | -0.4538 | 0.11836 | -0.0021 | -3.8341
-7 | -0.4572 | 0.11426 | 0.0028 | -4.0014
-6.5 | -0.4748 | 0.11109 | 0.01 | -4.274
-5.5 | -0.6942 | 0.07084 | -0.0215 | -9.7995
-5 | -0.6717 | 0.06171 | -0.0222 | -10.8848
-4.5 | -0.6401 | 0.05474 | -0.0222 | -11.6935
-4 | -0.6029 | 0.05005 | -0.0212 | -12.046
-3.5 | -0.5608 | 0.04633 | -0.0201 | -12.1045
-3 | -0.5162 | 0.04375 | -0.0187 | -11.7989
-2.5 | -0.4726 | 0.04179 | -0.0173 | -11.3089
-2 | -0.4276 | 0.04068 | -0.0153 | -10.5113
-1.5 | -0.3838 | 0.03998 | -0.0136 | -9.5998
-1 | -0.2501 | 0.04251 | -0.0168 | -5.8833
-0.5 | -0.2517 | 0.04098 | -0.0111 | -6.142
0 | -0.2404 | 0.04028 | -0.0072 | -5.9682
0.5 | -0.2127 | 0.04073 | -0.0058 | -5.2222
1 | -0.1782 | 0.04182 | -0.0055 | -4.2611
1.5 | -0.1417 | 0.04327 | -0.0055 | -3.2748
2 | -0.1045 | 0.04497 | -0.0057 | -2.3238
2.5 | -0.0539 | 0.04797 | -0.0086 | -1.1236
3.5 | 0.0719 | 0.05653 | -0.0193 | 1.2719
4 | 0.1195 | 0.05934 | -0.0219 | 2.0138
4.5 | 0.1766 | 0.064 | -0.026 | 2.7594
5 | 0.2115 | 0.06627 | -0.0264 | 3.1915
5.5 | 0.2612 | 0.0705 | -0.0293 | 3.705
6 | 0.3007 | 0.07427 | -0.0307 | 4.0487
6.5 | 0.3372 | 0.07762 | -0.0317 | 4.3442
7 | 0.3894 | 0.08328 | -0.0352 | 4.6758
7.5 | 0.4097 | 0.08573 | -0.0342 | 4.779
8 | 0.4628 | 0.09203 | -0.0378 | 5.0288
8.5 | 0.4825 | 0.09495 | -0.0372 | 5.0816
9 | 0.5096 | 0.09935 | -0.0378 | 5.1293
9.5 | 0.5412 | 0.10421 | -0.039 | 5.1934
10 | 0.5943 | 0.11 | -0.0413 | 5.4027
10.5 | 0.6807 | 0.10614 | -0.0379 | 6.4132
11 | 0.7299 | 0.10706 | -0.0365 | 6.8177
11.5 | 0.8074 | 0.10328 | -0.0327 | 7.8176
12 | 1.0282 | 0.0641 | -0.0078 | 16.0406
12.5 | 1.0736 | 0.06685 | -0.0041 | 16.0598
13 | 1.1534 | 0.0704 | -0.0023 | 16.3835
13.5 | 1.1466 | 0.07869 | -0.001 | 14.5711
14 | 1.1246 | 0.08847 | -0.0009 | 12.7117
14.5 | 1.065 | 0.10232 | -0.0042 | 10.4085
15 | 0.9909 | 0.12143 | -0.0127 | 8.1603
15.5 | 0.9403 | 0.14183 | -0.0233 | 6.6298
16 | 0.8809 | 0.16986 | -0.0401 | 5.186
17 | 0.835 | 0.21098 | -0.0669 | 3.9577
17.5 | 0.8505 | 0.21812 | -0.0701 | 3.8992
18 | 0.8567 | 0.22378 | -0.0744 | 3.8283

## 7. Re 50k Mach 0.50 (1)
BIGFOIL.COM POLAR EXPORT
NACA65-516 a=0.5
NACA65-516 a=0.5 |  |  |  | Cl Max: | 1.273 | at alpha= | 20 | deg
JavaFoil+Calcfoil stall+Eppler ext transition |  |  |  | L/D Max: | 32.219 | at alpha= | 5.5 | deg
Re: | 50000 |  |  | Cd Min: | 0.02077 | at alpha= | -2 | deg
Mach: | 0.5 |  |  | Cl=0 at alpha= | -3.2946 | deg
|  |  |  | @ Cl=0.1, Cd= | 0.03881
|  |  |  | @ Cl=0.4, Cd= | 0.022318
|  |  |  | @ Cl=0.6, Cd= | 0.026164
alpha (deg) | Cl | Cd | Cm | Cl/Cd
-20 | -0.936 | 0.43148 | -0.024 | -2.169
-19.5 | -0.909 | 0.42524 | -0.024 | -2.137
-19 | -0.881 | 0.43856 | -0.024 | -2.009
-18.5 | -0.851 | 0.3934 | -0.024 | -2.164
-18 | -0.824 | 0.38736 | -0.024 | -2.127
-17.5 | -0.797 | 0.37318 | -0.024 | -2.134
-17 | -0.769 | 0.37248 | -0.024 | -2.065
-16.5 | -0.741 | 0.36533 | -0.025 | -2.03
-16 | -0.712 | 0.36558 | -0.024 | -1.947
-15.5 | -0.684 | 0.34117 | -0.024 | -2.005
-15 | -0.657 | 0.33578 | -0.024 | -1.955
-14.5 | -0.629 | 0.33464 | -0.024 | -1.879
-14 | -0.601 | 0.33072 | -0.025 | -1.818
-13.5 | -0.573 | 0.32442 | -0.025 | -1.767
-13 | -0.544 | 0.2811 | -0.024 | -1.936
-12.5 | -0.516 | 0.28169 | -0.024 | -1.833
-12 | -0.489 | 0.27709 | -0.024 | -1.763
-11.5 | -0.461 | 0.26595 | -0.024 | -1.732
-11 | -0.433 | 0.26306 | -0.025 | -1.645
-10.5 | -0.405 | 0.25055 | -0.025 | -1.616
-10 | -0.376 | 0.25184 | -0.024 | -1.494
-9.5 | -0.348 | 0.22655 | -0.023 | -1.537
-9 | -0.32 | 0.20911 | -0.024 | -1.531
-8.5 | -0.292 | 0.20539 | -0.024 | -1.423
-8 | -0.311 | 0.14567 | -0.024 | -2.134
-7.5 | -0.378 | 0.09315 | -0.024 | -4.055
-7 | -0.361 | 0.07646 | -0.025 | -4.715
-6.5 | -0.327 | 0.06864 | -0.025 | -4.76
-6 | -0.284 | 0.06138 | -0.026 | -4.635
-5.5 | -0.237 | 0.05582 | -0.027 | -4.249
-5 | -0.186 | 0.05166 | -0.028 | -3.61
-4.5 | -0.134 | 0.04853 | -0.029 | -2.752
-4 | -0.079 | 0.04595 | -0.03 | -1.721
-3.5 | -0.023 | 0.044 | -0.031 | -0.534
-3 | 0.033 | 0.04242 | -0.032 | 0.774
-2.5 | 0.09 | 0.04101 | -0.033 | 2.187
-2 | 0.182 | 0.02077 | -0.069 | 8.75
-1.5 | 0.254 | 0.0213 | -0.07 | 11.926
-1 | 0.317 | 0.02114 | -0.069 | 14.995
-0.5 | 0.387 | 0.02126 | -0.07 | 18.2
0 | 0.431 | 0.02484 | -0.07 | 17.364
0.5 | 0.496 | 0.0253 | -0.071 | 19.601
1 | 0.561 | 0.02578 | -0.072 | 21.741
1.5 | 0.625 | 0.02641 | -0.073 | 23.65
2 | 0.689 | 0.02711 | -0.074 | 25.414
2.5 | 0.753 | 0.02787 | -0.075 | 27.03
3 | 0.818 | 0.02872 | -0.076 | 28.471
3.5 | 0.882 | 0.02966 | -0.077 | 29.725
4 | 0.945 | 0.03038 | -0.078 | 31.107
4.5 | 0.998 | 0.0317 | -0.079 | 31.494
5 | 1.057 | 0.03303 | -0.08 | 31.998
5.5 | 1.113 | 0.03455 | -0.081 | 32.219
6 | 1.166 | 0.0362 | -0.082 | 32.217
6.5 | 1.252 | 0.03951 | -0.086 | 31.702
7 | 1.108 | 0.05544 | -0.043 | 19.992
7.5 | 1.136 | 0.06119 | -0.039 | 18.561
8 | 1.153 | 0.06788 | -0.038 | 16.98
8.5 | 1.15 | 0.07594 | -0.036 | 15.146
9 | 1.11 | 0.08911 | -0.034 | 12.459
9.5 | 0.926 | 0.12365 | -0.032 | 7.49
10 | 0.732 | 0.21375 | -0.032 | 3.426
10.5 | 0.76 | 0.22744 | -0.039 | 3.342
11 | 0.787 | 0.2318 | -0.04 | 3.394
11.5 | 0.813 | 0.22969 | -0.04 | 3.541
12 | 0.841 | 0.26397 | -0.044 | 3.186
12.5 | 0.868 | 0.28211 | -0.046 | 3.076
13 | 0.894 | 0.29071 | -0.046 | 3.076
13.5 | 0.921 | 0.29077 | -0.047 | 3.167
14 | 0.949 | 0.31878 | -0.051 | 2.976
14.5 | 0.975 | 0.33398 | -0.052 | 2.92
15 | 1.002 | 0.34877 | -0.053 | 2.872
15.5 | 1.03 | 0.36508 | -0.057 | 2.822
16 | 1.056 | 0.38071 | -0.057 | 2.775
16.5 | 1.083 | 0.38699 | -0.059 | 2.799
17 | 1.111 | 0.40421 | -0.062 | 2.749
17.5 | 1.137 | 0.41189 | -0.062 | 2.761
18 | 1.163 | 0.4303 | -0.063 | 2.704
18.5 | 1.192 | 0.46471 | -0.066 | 2.566
19 | 1.218 | 0.43652 | -0.067 | 2.79
19.5 | 1.244 | 0.46072 | -0.068 | 2.7
20 | 1.273 | 0.50099 | -0.071 | 2.542

## 8. Re 50k Mach 0.50 (2)
BIGFOIL.COM POLAR EXPORT
NACA65-516 a=0.5
NACA65-516 a=0.5 |  |  |  | Cl Max: | 1.011 | at alpha= | 20 | deg
XFOIL ncrit=9 |  |  |  | L/D Max: | 7.9714 | at alpha= | 12 | deg
Re: | 50000 |  |  | Cd Min: | 0.28505 | at alpha= | 20 | deg
Mach: | 0.5 |  |  | Cl=0 at alpha= | 2.9885 | deg
|  |  |  | @ Cl=0.1, Cd= | 0.064238
|  |  |  | @ Cl=0.4, Cd= | 0.091597
|  |  |  | @ Cl=0.6, Cd= | 0.10947
alpha (deg) | Cl | Cd | Cm | Cl/Cd
-9.5 | -0.3556 | 0.14336 | -0.029 | -2.4805
-9 | -0.3677 | 0.14037 | -0.0289 | -2.6195
-8.5 | -0.3468 | 0.13359 | -0.0275 | -2.596
-8 | -0.3704 | 0.13144 | -0.0238 | -2.818
-7.5 | -0.3429 | 0.12466 | -0.023 | -2.7507
-6.5 | -0.5196 | 0.1102 | -0.0235 | -4.7151
-6 | -0.5791 | 0.10252 | -0.0193 | -5.6487
-5.5 | -0.6268 | 0.09336 | -0.0202 | -6.7138
-5 | -0.6696 | 0.08356 | -0.0215 | -8.0134
-4.5 | -0.6793 | 0.07519 | -0.0207 | -9.0344
-4 | -0.6779 | 0.0667 | -0.0211 | -10.1634
-3.5 | -0.655 | 0.05959 | -0.0216 | -10.9918
-3 | -0.6173 | 0.05406 | -0.0208 | -11.4188
-2.5 | -0.572 | 0.04988 | -0.0199 | -11.4675
-2 | -0.5226 | 0.04709 | -0.0185 | -11.0979
-1.5 | -0.4694 | 0.04532 | -0.0166 | -10.3575
-1 | -0.4182 | 0.04443 | -0.0143 | -9.4126
-0.5 | -0.3684 | 0.04366 | -0.0126 | -8.4379
0 | -0.2453 | 0.0471 | -0.0128 | -5.2081
0.5 | -0.2397 | 0.04587 | -0.0072 | -5.2256
1 | -0.2187 | 0.04573 | -0.0041 | -4.7824
1.5 | -0.1844 | 0.04668 | -0.0032 | -3.9503
2 | -0.1394 | 0.04864 | -0.0043 | -2.866
2.5 | -0.0681 | 0.053 | -0.0105 | -1.2849
3 | 0.0016 | 0.05765 | -0.0163 | 0.027754
3.5 | 0.0535 | 0.06062 | -0.0189 | 0.88255
4 | 0.1166 | 0.06553 | -0.0234 | 1.7793
4.5 | 0.156 | 0.06792 | -0.024 | 2.2968
5 | 0.2127 | 0.07271 | -0.0275 | 2.9253
5.5 | 0.2491 | 0.07577 | -0.0279 | 3.2876
6 | 0.2974 | 0.08019 | -0.0302 | 3.7087
6.5 | 0.337 | 0.08447 | -0.0315 | 3.9896
7 | 0.3787 | 0.08881 | -0.033 | 4.2642
7.5 | 0.4111 | 0.09305 | -0.0337 | 4.4181
8 | 0.4618 | 0.09922 | -0.0366 | 4.6543
9 | 0.5311 | 0.10883 | -0.0386 | 4.8801
9.5 | 0.5941 | 0.10922 | -0.0366 | 5.4395
10 | 0.6583 | 0.11197 | -0.0364 | 5.8793
10.5 | 0.6971 | 0.11497 | -0.0355 | 6.0633
11 | 0.7328 | 0.11778 | -0.0341 | 6.2218
11.5 | 0.7994 | 0.11597 | -0.0291 | 6.8932
12 | 0.8696 | 0.10909 | -0.019 | 7.9714
12.5 | 0.8847 | 0.11449 | -0.0176 | 7.7273
13 | 0.8867 | 0.12396 | -0.0197 | 7.1531
13.5 | 0.8561 | 0.14104 | -0.029 | 6.0699
14 | 0.8527 | 0.15336 | -0.0348 | 5.5601
14.5 | 0.8497 | 0.16624 | -0.0416 | 5.1113
15 | 0.8641 | 0.17624 | -0.0457 | 4.903
15.5 | 0.8742 | 0.18805 | -0.0515 | 4.6488
16 | 0.8685 | 0.20109 | -0.0607 | 4.319
16.5 | 0.872 | 0.22222 | -0.0733 | 3.924
17 | 0.886 | 0.23109 | -0.0786 | 3.834
17.5 | 0.8959 | 0.23746 | -0.0842 | 3.7728
18 | 0.9192 | 0.24702 | -0.0883 | 3.7212
18.5 | 0.9457 | 0.25712 | -0.0919 | 3.678
19 | 0.9568 | 0.26283 | -0.0979 | 3.6404
19.5 | 0.9793 | 0.27203 | -0.1021 | 3.6
20 | 1.011 | 0.28505 | -0.1052 | 3.5467

## 9. Re 100k Mach 0.00 (1)
BIGFOIL.COM POLAR EXPORT
NACA65-516 a=0.5
NACA65-516 a=0.5 |  |  |  | Cl Max: | 1.302 | at alpha= | 8.5 | deg
JavaFoil+Calcfoil stall+Eppler ext transition |  |  |  | L/D Max: | 46.746 | at alpha= | 6.5 | deg
Re: | 100000 |  |  | Cd Min: | 0.01407 | at alpha= | -1.5 | deg
Mach: | 0 |  |  | Cl=0 at alpha= | -3.3125 | deg
|  |  |  | @ Cl=0.1, Cd= | 0.015724
|  |  |  | @ Cl=0.4, Cd= | 0.016122
|  |  |  | @ Cl=0.6, Cd= | 0.017349
alpha (deg) | Cl | Cd | Cm | Cl/Cd
-19.5 | -0.6 | 0.27631 | -0.011 | -2.171
-19 | -0.616 | 0.25591 | -0.011 | -2.407
-18.5 | -0.632 | 0.2386 | -0.015 | -2.65
-18 | -0.647 | 0.23036 | -0.016 | -2.81
-17.5 | -0.661 | 0.21767 | -0.016 | -3.037
-17 | -0.673 | 0.20376 | -0.016 | -3.305
-16.5 | -0.684 | 0.18913 | -0.017 | -3.619
-16 | -0.694 | 0.17428 | -0.017 | -3.98
-15.5 | -0.701 | 0.16079 | -0.018 | -4.357
-15 | -0.705 | 0.15409 | -0.018 | -4.578
-14.5 | -0.708 | 0.142 | -0.019 | -4.983
-14 | -0.707 | 0.13324 | -0.019 | -5.303
-13.5 | -0.703 | 0.1262 | -0.02 | -5.569
-13 | -0.696 | 0.11522 | -0.02 | -6.037
-12.5 | -0.684 | 0.11027 | -0.019 | -6.204
-12 | -0.67 | 0.10367 | -0.02 | -6.465
-11.5 | -0.652 | 0.09581 | -0.02 | -6.809
-11 | -0.631 | 0.08891 | -0.021 | -7.1
-10.5 | -0.607 | 0.08426 | -0.021 | -7.199
-10 | -0.578 | 0.07773 | -0.021 | -7.442
-9.5 | -0.547 | 0.07422 | -0.022 | -7.375
-9 | -0.513 | 0.06937 | -0.022 | -7.398
-8.5 | -0.476 | 0.0647 | -0.022 | -7.356
-8 | -0.435 | 0.06099 | -0.023 | -7.135
-7.5 | -0.393 | 0.05724 | -0.023 | -6.864
-7 | -0.349 | 0.05373 | -0.024 | -6.503
-6.5 | -0.305 | 0.05065 | -0.025 | -6.018
-6 | -0.259 | 0.04794 | -0.025 | -5.405
-5.5 | -0.213 | 0.04513 | -0.026 | -4.712
-5 | -0.165 | 0.04297 | -0.027 | -3.851
-4.5 | -0.118 | 0.04096 | -0.027 | -2.872
-4 | -0.069 | 0.03924 | -0.028 | -1.765
-3.5 | -0.021 | 0.03778 | -0.029 | -0.543
-3 | 0.035 | 0.01594 | -0.06 | 2.227
-2.5 | 0.097 | 0.01573 | -0.061 | 6.149
-2 | 0.158 | 0.01561 | -0.062 | 10.124
-1.5 | 0.22 | 0.01407 | -0.062 | 15.64
-1 | 0.281 | 0.01415 | -0.063 | 19.894
-0.5 | 0.343 | 0.0142 | -0.064 | 24.14
0 | 0.383 | 0.01605 | -0.064 | 23.861
0.5 | 0.44 | 0.01629 | -0.065 | 27.005
1 | 0.496 | 0.01666 | -0.066 | 29.8
1.5 | 0.553 | 0.01703 | -0.066 | 32.47
2 | 0.609 | 0.01741 | -0.067 | 34.999
2.5 | 0.665 | 0.01784 | -0.068 | 37.301
3 | 0.721 | 0.01835 | -0.068 | 39.286
3.5 | 0.777 | 0.01883 | -0.069 | 41.263
4 | 0.833 | 0.01941 | -0.07 | 42.901
4.5 | 0.883 | 0.02005 | -0.07 | 44.025
5 | 0.936 | 0.02076 | -0.071 | 45.082
5.5 | 0.988 | 0.02149 | -0.072 | 45.967
6 | 1.039 | 0.02236 | -0.072 | 46.445
6.5 | 1.087 | 0.02325 | -0.073 | 46.746
7 | 1.169 | 0.02749 | -0.077 | 42.517
7.5 | 1.216 | 0.02876 | -0.078 | 42.27
8 | 1.26 | 0.03014 | -0.078 | 41.8
8.5 | 1.302 | 0.0316 | -0.079 | 41.204
9 | 1.138 | 0.06095 | -0.038 | 18.675
9.5 | 1.17 | 0.06529 | -0.037 | 17.922
10 | 1.199 | 0.06932 | -0.036 | 17.289
10.5 | 1.222 | 0.0748 | -0.035 | 16.341
11 | 1.242 | 0.08039 | -0.035 | 15.455
11.5 | 1.259 | 0.08569 | -0.035 | 14.693
12 | 1.272 | 0.09155 | -0.035 | 13.892
12.5 | 1.28 | 0.0983 | -0.034 | 13.02
13 | 1.281 | 0.10445 | -0.034 | 12.267
13.5 | 1.277 | 0.11149 | -0.033 | 11.45

## 10. Re 100k Mach 0.00 (2)
BIGFOIL.COM POLAR EXPORT
NACA65-516 a=0.5
NACA65-516 a=0.5 |  |  |  | Cl Max: | 1.2622 | at alpha= | 15 | deg
XFOIL ncrit=9 |  |  |  | L/D Max: | 26.9481 | at alpha= | 11 | deg
Re: | 100000 |  |  | Cd Min: | 0.23991 | at alpha= | 20 | deg
Mach: | 0 |  |  | Cl=0 at alpha= | -0.82235 | deg
|  |  |  | @ Cl=0.1, Cd= | 0.047976
|  |  |  | @ Cl=0.4, Cd= | 0.062821
|  |  |  | @ Cl=0.6, Cd= | 0.062835
alpha (deg) | Cl | Cd | Cm | Cl/Cd
-7 | -0.3795 | 0.04865 | -0.0913 | -7.8006
-6.5 | -0.346 | 0.04311 | -0.0892 | -8.026
-6 | -0.3801 | 0.04375 | -0.0753 | -8.688
-5.5 | -0.3347 | 0.0406 | -0.0743 | -8.2438
-5 | -0.3106 | 0.03946 | -0.07 | -7.8713
-4.5 | -0.2951 | 0.0382 | -0.065 | -7.7251
-4 | -0.2597 | 0.03748 | -0.0626 | -6.929
-3.5 | -0.2157 | 0.03701 | -0.0613 | -5.8282
-3 | -0.1774 | 0.03667 | -0.0595 | -4.8377
-2.5 | -0.1581 | 0.03683 | -0.0552 | -4.2927
-2 | -0.1549 | 0.03485 | -0.0471 | -4.4448
-0.5 | 0.0424 | 0.04269 | -0.0503 | 0.99321
1.5 | 0.0675 | 0.04668 | -0.038 | 1.446
2 | 0.1011 | 0.04802 | -0.037 | 2.1054
2.5 | 0.1378 | 0.04978 | -0.0365 | 2.7682
3 | 0.1788 | 0.0519 | -0.0367 | 3.4451
3.5 | 0.2467 | 0.05547 | -0.0405 | 4.4474
5 | 0.3446 | 0.06095 | -0.0376 | 5.6538
5.5 | 0.3906 | 0.06288 | -0.0379 | 6.2118
6.5 | 0.5382 | 0.06196 | -0.039 | 8.6862
7 | 0.5952 | 0.06279 | -0.0393 | 9.4792
7.5 | 0.6535 | 0.06333 | -0.0395 | 10.319
8 | 0.7097 | 0.0636 | -0.0393 | 11.1588
8.5 | 0.735 | 0.06507 | -0.0372 | 11.2955
9 | 0.7985 | 0.06394 | -0.0367 | 12.4883
11 | 1.0949 | 0.04063 | -0.0237 | 26.9481
11.5 | 1.0517 | 0.04802 | -0.0178 | 21.9013
12 | 1.0407 | 0.05367 | -0.0142 | 19.3907
12.5 | 1.0639 | 0.05637 | -0.0115 | 18.8735
13 | 1.1203 | 0.05704 | -0.0093 | 19.6406
13.5 | 1.1754 | 0.05909 | -0.0081 | 19.8917
14 | 1.24 | 0.06264 | -0.0078 | 19.7957
14.5 | 1.2616 | 0.06836 | -0.0063 | 18.4552
15 | 1.2622 | 0.07501 | -0.0048 | 16.8271
15.5 | 1.2567 | 0.08214 | -0.0038 | 15.2995
16 | 1.2143 | 0.09241 | -0.0037 | 13.1404
16.5 | 1.154 | 0.10584 | -0.0065 | 10.9033
17 | 1.0859 | 0.12284 | -0.0137 | 8.84
17.5 | 1.0202 | 0.14372 | -0.0252 | 7.0985
18.5 | 0.8788 | 0.21621 | -0.0682 | 4.0646
19 | 0.9073 | 0.22308 | -0.0692 | 4.0672
19.5 | 0.9007 | 0.23074 | -0.0767 | 3.9035
20 | 0.9496 | 0.23991 | -0.0735 | 3.9582

## 11. Re 100k Mach 0.10 (1)
BIGFOIL.COM POLAR EXPORT
NACA65-516 a=0.5
NACA65-516 a=0.5 |  |  |  | Cl Max: | 1.306 | at alpha= | 8.5 | deg
JavaFoil+Calcfoil stall+Eppler ext transition |  |  |  | L/D Max: | 46.72 | at alpha= | 6.5 | deg
Re: | 100000 |  |  | Cd Min: | 0.01416 | at alpha= | -1 | deg
Mach: | 0.1 |  |  | Cl=0 at alpha= | -3.3158 | deg
|  |  |  | @ Cl=0.1, Cd= | 0.015811
|  |  |  | @ Cl=0.4, Cd= | 0.016181
|  |  |  | @ Cl=0.6, Cd= | 0.01742
alpha (deg) | Cl | Cd | Cm | Cl/Cd
-19 | -0.568 | 0.269 | -0.011 | -2.113
-18.5 | -0.587 | 0.25278 | -0.012 | -2.322
-18 | -0.606 | 0.24132 | -0.016 | -2.511
-17.5 | -0.623 | 0.22685 | -0.016 | -2.745
-17 | -0.639 | 0.20717 | -0.016 | -3.082
-16.5 | -0.653 | 0.19041 | -0.017 | -3.428
-16 | -0.665 | 0.18287 | -0.017 | -3.639
-15.5 | -0.676 | 0.16646 | -0.018 | -4.06
-15 | -0.684 | 0.15415 | -0.018 | -4.436
-14.5 | -0.689 | 0.14554 | -0.019 | -4.734
-14 | -0.691 | 0.1357 | -0.019 | -5.093
-13.5 | -0.69 | 0.12817 | -0.02 | -5.383
-13 | -0.685 | 0.12048 | -0.02 | -5.689
-12.5 | -0.676 | 0.11293 | -0.019 | -5.988
-12 | -0.664 | 0.10456 | -0.02 | -6.352
-11.5 | -0.648 | 0.09796 | -0.02 | -6.618
-11 | -0.629 | 0.09092 | -0.021 | -6.913
-10.5 | -0.605 | 0.08425 | -0.021 | -7.182
-10 | -0.578 | 0.07885 | -0.021 | -7.331
-9.5 | -0.548 | 0.07423 | -0.022 | -7.376
-9 | -0.514 | 0.06945 | -0.022 | -7.399
-8.5 | -0.477 | 0.06557 | -0.023 | -7.277
-8 | -0.436 | 0.06104 | -0.023 | -7.149
-7.5 | -0.394 | 0.05725 | -0.023 | -6.885
-7 | -0.351 | 0.05376 | -0.024 | -6.523
-6.5 | -0.306 | 0.05083 | -0.025 | -6.02
-6 | -0.26 | 0.04789 | -0.025 | -5.433
-5.5 | -0.214 | 0.04531 | -0.026 | -4.715
-5 | -0.166 | 0.04311 | -0.027 | -3.856
-4.5 | -0.118 | 0.04106 | -0.027 | -2.878
-4 | -0.07 | 0.03932 | -0.028 | -1.77
-3.5 | -0.021 | 0.03785 | -0.029 | -0.545
-3 | 0.036 | 0.01594 | -0.061 | 2.237
-2.5 | 0.097 | 0.01582 | -0.061 | 6.143
-2 | 0.159 | 0.01563 | -0.062 | 10.163
-1.5 | 0.221 | 0.01417 | -0.063 | 15.608
-1 | 0.283 | 0.01416 | -0.063 | 19.979
-0.5 | 0.345 | 0.01423 | -0.064 | 24.214
0 | 0.385 | 0.01612 | -0.065 | 23.858
0.5 | 0.442 | 0.01635 | -0.065 | 27.032
1 | 0.499 | 0.0167 | -0.066 | 29.878
1.5 | 0.555 | 0.01712 | -0.067 | 32.447
2 | 0.612 | 0.0175 | -0.067 | 34.963
2.5 | 0.668 | 0.01794 | -0.068 | 37.256
3 | 0.725 | 0.01845 | -0.069 | 39.275
3.5 | 0.78 | 0.01899 | -0.069 | 41.09
4 | 0.837 | 0.01954 | -0.07 | 42.819
4.5 | 0.887 | 0.02018 | -0.071 | 43.936
5 | 0.94 | 0.02089 | -0.071 | 44.973
5.5 | 0.992 | 0.02165 | -0.072 | 45.822
6 | 1.043 | 0.02253 | -0.073 | 46.301
6.5 | 1.092 | 0.02337 | -0.073 | 46.72
7 | 1.174 | 0.0277 | -0.077 | 42.362
7.5 | 1.22 | 0.02899 | -0.078 | 42.089
8 | 1.264 | 0.0304 | -0.079 | 41.589
8.5 | 1.306 | 0.03188 | -0.079 | 40.968
9 | 1.143 | 0.06088 | -0.039 | 18.777
9.5 | 1.173 | 0.06549 | -0.037 | 17.913
10 | 1.201 | 0.07028 | -0.036 | 17.091
10.5 | 1.224 | 0.07514 | -0.035 | 16.286
11 | 1.243 | 0.0809 | -0.035 | 15.362
11.5 | 1.258 | 0.08641 | -0.035 | 14.557
12 | 1.269 | 0.0923 | -0.035 | 13.747
12.5 | 1.275 | 0.09971 | -0.034 | 12.786
13 | 1.274 | 0.10545 | -0.033 | 12.079
13.5 | 1.266 | 0.1125 | -0.033 | 11.252

## 12. Re 100k Mach 0.10 (2)
BIGFOIL.COM POLAR EXPORT
NACA65-516 a=0.5
NACA65-516 a=0.5 |  |  |  | Cl Max: | 1.2527 | at alpha= | 14.5 | deg
XFOIL ncrit=9 |  |  |  | L/D Max: | 26.1273 | at alpha= | 11 | deg
Re: | 100000 |  |  | Cd Min: | 0.23177 | at alpha= | 19.5 | deg
Mach: | 0.1 |  |  | Cl=0 at alpha= | 0.63611 | deg
|  |  |  | @ Cl=0.1, Cd= | 0.048197
|  |  |  | @ Cl=0.4, Cd= | 0.060699
|  |  |  | @ Cl=0.6, Cd= | 0.062796
alpha (deg) | Cl | Cd | Cm | Cl/Cd
-20 | -0.4907 | 0.22182 | -0.0046 | -2.2122
-19.5 | -0.4708 | 0.21548 | -0.0084 | -2.1849
-19 | -0.4545 | 0.20988 | -0.0132 | -2.1655
-18.5 | -0.4617 | 0.2114 | -0.0214 | -2.184
-18 | -0.4195 | 0.19665 | -0.0216 | -2.1332
-17.5 | -0.4005 | 0.19029 | -0.0254 | -2.1047
-17 | -0.3962 | 0.18679 | -0.0319 | -2.1211
-16.5 | -0.3776 | 0.17805 | -0.0357 | -2.1208
-16 | -0.3507 | 0.17062 | -0.0381 | -2.0554
-15.5 | -0.3557 | 0.1676 | -0.0454 | -2.1223
-15 | -0.3264 | 0.15732 | -0.0478 | -2.0748
-14.5 | -0.306 | 0.15088 | -0.0511 | -2.0281
-14 | -0.3353 | 0.14924 | -0.0587 | -2.2467
-13.5 | -0.3234 | 0.1441 | -0.0516 | -2.2443
-13 | -0.3061 | 0.13637 | -0.063 | -2.2446
-12.5 | -0.2613 | 0.12626 | -0.0693 | -2.0695
-12 | -0.247 | 0.11701 | -0.0809 | -2.1109
-11.5 | -0.2386 | 0.10971 | -0.0923 | -2.1748
-11 | -0.1872 | 0.10151 | -0.0942 | -1.8442
-10.5 | -0.1679 | 0.09447 | -0.0992 | -1.7773
-10 | -0.1588 | 0.08807 | -0.1031 | -1.8031
-9.5 | -0.1547 | 0.0823 | -0.1057 | -1.8797
-9 | -0.1521 | 0.07723 | -0.1066 | -1.9694
-8.5 | -0.211 | 0.07171 | -0.1098 | -2.9424
-8 | -0.1648 | 0.06853 | -0.1054 | -2.4048
-7.5 | -0.3562 | 0.05324 | -0.1022 | -6.6905
-7 | -0.3776 | 0.04921 | -0.0924 | -7.6732
-6.5 | -0.343 | 0.04355 | -0.0906 | -7.876
-6 | -0.383 | 0.04407 | -0.0759 | -8.6907
-5.5 | -0.3335 | 0.04093 | -0.0754 | -8.1481
-5 | -0.3205 | 0.03993 | -0.0694 | -8.0265
-4.5 | -0.3006 | 0.0386 | -0.0649 | -7.7876
-4 | -0.2629 | 0.03777 | -0.0629 | -6.9606
-3.5 | -0.2132 | 0.03716 | -0.0623 | -5.7374
-3 | -0.1848 | 0.03698 | -0.0591 | -4.9973
-2.5 | -0.1644 | 0.03719 | -0.0549 | -4.4205
-2 | -0.1558 | 0.03503 | -0.0485 | -4.4476
-0.5 | 0.0366 | 0.04289 | -0.0495 | 0.85335
0 | -0.0078 | 0.04446 | -0.045 | -0.17544
0.5 | -0.0144 | 0.04389 | -0.0379 | -0.32809
1 | 0.0385 | 0.04626 | -0.0399 | 0.83225
2 | 0.102 | 0.04826 | -0.0372 | 2.1136
2.5 | 0.138 | 0.04996 | -0.0366 | 2.7622
3 | 0.1773 | 0.05198 | -0.0365 | 3.4109
3.5 | 0.22 | 0.05427 | -0.0369 | 4.0538
4 | 0.2775 | 0.05735 | -0.0392 | 4.8387
4.5 | 0.3155 | 0.05946 | -0.039 | 5.3061
5 | 0.3421 | 0.06092 | -0.0372 | 5.6156
5.5 | 0.4258 | 0.0606 | -0.0387 | 7.0264
6 | 0.4875 | 0.06102 | -0.0389 | 7.9892
6.5 | 0.5427 | 0.06203 | -0.0392 | 8.749
7 | 0.6018 | 0.06282 | -0.0396 | 9.5798
7.5 | 0.6611 | 0.06331 | -0.0398 | 10.4423
8.5 | 0.7402 | 0.06506 | -0.0372 | 11.3772
9 | 0.8061 | 0.06373 | -0.0366 | 12.6487
9.5 | 0.8503 | 0.06298 | -0.0345 | 13.5011
11 | 1.0882 | 0.04165 | -0.0225 | 26.1273
11.5 | 1.0454 | 0.04928 | -0.0171 | 21.2135
12 | 1.0389 | 0.05458 | -0.0136 | 19.0344
12.5 | 1.0656 | 0.05696 | -0.0108 | 18.7079
13 | 1.122 | 0.05781 | -0.0086 | 19.4084
13.5 | 1.1784 | 0.05997 | -0.0074 | 19.6498
14 | 1.2375 | 0.06398 | -0.0068 | 19.342
14.5 | 1.2527 | 0.07009 | -0.0052 | 17.8727
15 | 1.2462 | 0.07729 | -0.0038 | 16.1237
15.5 | 1.2282 | 0.08527 | -0.0031 | 14.4037
16 | 1.1879 | 0.09588 | -0.0039 | 12.3894
16.5 | 1.1296 | 0.1099 | -0.0079 | 10.2784
17 | 1.063 | 0.12775 | -0.0162 | 8.3209
17.5 | 1.0075 | 0.14798 | -0.0275 | 6.8084
18.5 | 0.8805 | 0.2172 | -0.0689 | 4.0539
19 | 0.9081 | 0.22416 | -0.0701 | 4.0511
19.5 | 0.9029 | 0.23177 | -0.0774 | 3.8957

## 13. Re 100k Mach 0.25 (1)
BIGFOIL.COM POLAR EXPORT
NACA65-516 a=0.5
NACA65-516 a=0.5 |  |  |  | Cl Max: | 1.328 | at alpha= | 8.5 | deg
JavaFoil+Calcfoil stall+Eppler ext transition |  |  |  | L/D Max: | 45.982 | at alpha= | 6.5 | deg
Re: | 100000 |  |  | Cd Min: | 0.01439 | at alpha= | -1 | deg
Mach: | 0.25 |  |  | Cl=0 at alpha= | -3.2941 | deg
|  |  |  | @ Cl=0.1, Cd= | 0.01605
|  |  |  | @ Cl=0.4, Cd= | 0.016585
|  |  |  | @ Cl=0.6, Cd= | 0.017773
alpha (deg) | Cl | Cd | Cm | Cl/Cd
-17 | -0.307 | 0.29591 | -0.016 | -1.036
-16.5 | -0.359 | 0.26904 | -0.016 | -1.335
-16 | -0.407 | 0.24222 | -0.016 | -1.681
-15.5 | -0.45 | 0.22356 | -0.014 | -2.013
-15 | -0.489 | 0.19591 | -0.013 | -2.496
-14.5 | -0.524 | 0.17792 | -0.018 | -2.947
-14 | -0.554 | 0.16181 | -0.019 | -3.421
-13.5 | -0.577 | 0.15041 | -0.02 | -3.839
-13 | -0.595 | 0.13369 | -0.02 | -4.452
-12.5 | -0.607 | 0.12325 | -0.021 | -4.924
-12 | -0.612 | 0.11658 | -0.021 | -5.251
-11.5 | -0.61 | 0.1062 | -0.021 | -5.747
-11 | -0.603 | 0.09784 | -0.021 | -6.161
-10.5 | -0.589 | 0.09057 | -0.021 | -6.504
-10 | -0.57 | 0.08308 | -0.022 | -6.858
-9.5 | -0.545 | 0.07732 | -0.022 | -7.05
-9 | -0.516 | 0.07324 | -0.022 | -7.042
-8.5 | -0.482 | 0.06753 | -0.023 | -7.132
-8 | -0.442 | 0.06287 | -0.024 | -7.033
-7.5 | -0.401 | 0.05877 | -0.024 | -6.816
-7 | -0.357 | 0.05492 | -0.024 | -6.503
-6.5 | -0.312 | 0.0518 | -0.025 | -6.028
-6 | -0.266 | 0.04863 | -0.026 | -5.47
-5.5 | -0.219 | 0.04587 | -0.026 | -4.766
-5 | -0.17 | 0.04353 | -0.027 | -3.913
-4.5 | -0.121 | 0.0415 | -0.028 | -2.921
-4 | -0.071 | 0.03973 | -0.029 | -1.798
-3.5 | -0.021 | 0.03814 | -0.029 | -0.555
-3 | 0.03 | 0.03685 | -0.03 | 0.801
-2.5 | 0.1 | 0.01605 | -0.063 | 6.219
-2 | 0.163 | 0.01593 | -0.064 | 10.243
-1.5 | 0.227 | 0.01585 | -0.064 | 14.336
-1 | 0.291 | 0.01439 | -0.065 | 20.198
-0.5 | 0.354 | 0.01445 | -0.066 | 24.497
0 | 0.394 | 0.01656 | -0.066 | 23.792
0.5 | 0.453 | 0.01681 | -0.067 | 26.937
1 | 0.511 | 0.01717 | -0.068 | 29.772
1.5 | 0.57 | 0.01754 | -0.068 | 32.476
2 | 0.628 | 0.01799 | -0.069 | 34.899
2.5 | 0.685 | 0.01847 | -0.07 | 37.123
3 | 0.743 | 0.01894 | -0.07 | 39.235
3.5 | 0.801 | 0.0195 | -0.071 | 41.06
4 | 0.858 | 0.02014 | -0.072 | 42.617
4.5 | 0.909 | 0.02083 | -0.073 | 43.642
5 | 0.963 | 0.02155 | -0.073 | 44.712
5.5 | 1.016 | 0.02246 | -0.074 | 45.246
6 | 1.068 | 0.02339 | -0.075 | 45.648
6.5 | 1.117 | 0.0243 | -0.075 | 45.982
7 | 1.2 | 0.02907 | -0.079 | 41.27
7.5 | 1.246 | 0.03054 | -0.08 | 40.784
8 | 1.289 | 0.03206 | -0.08 | 40.189
8.5 | 1.328 | 0.03363 | -0.081 | 39.494
9 | 1.16 | 0.06258 | -0.038 | 18.541
9.5 | 1.188 | 0.06694 | -0.037 | 17.752
10 | 1.211 | 0.07263 | -0.036 | 16.678
10.5 | 1.227 | 0.07793 | -0.035 | 15.742
11 | 1.237 | 0.08375 | -0.034 | 14.767
11.5 | 1.241 | 0.09252 | -0.034 | 13.408
12 | 1.237 | 0.09722 | -0.034 | 12.729
12.5 | 1.227 | 0.10688 | -0.034 | 11.483
13 | 1.205 | 0.11574 | -0.033 | 10.41
13.5 | 1.172 | 0.12605 | -0.033 | 9.297

## 14. Re 100k Mach 0.25 (2)
BIGFOIL.COM POLAR EXPORT
NACA65-516 a=0.5
NACA65-516 a=0.5 |  |  |  | Cl Max: | 1.2086 | at alpha= | 14 | deg
XFOIL ncrit=9 |  |  |  | L/D Max: | 22.1103 | at alpha= | 11 | deg
Re: | 100000 |  |  | Cd Min: | 0.22973 | at alpha= | 19 | deg
Mach: | 0.25 |  |  | Cl=0 at alpha= | 0.69196 | deg
|  |  |  | @ Cl=0.1, Cd= | 0.049605
|  |  |  | @ Cl=0.4, Cd= | 0.059694
|  |  |  | @ Cl=0.6, Cd= | 0.064564
alpha (deg) | Cl | Cd | Cm | Cl/Cd
-20 | -0.4919 | 0.22501 | -0.0045 | -2.1861
-19.5 | -0.4721 | 0.21866 | -0.0089 | -2.1591
-19 | -0.4592 | 0.21452 | -0.015 | -2.1406
-18.5 | -0.4431 | 0.20764 | -0.0199 | -2.134
-18 | -0.4159 | 0.19922 | -0.0225 | -2.0876
-17.5 | -0.3976 | 0.19295 | -0.0271 | -2.0606
-17 | -0.401 | 0.19204 | -0.0349 | -2.0881
-16.5 | -0.3638 | 0.17938 | -0.0365 | -2.0281
-16 | -0.3429 | 0.17284 | -0.0405 | -1.9839
-15.5 | -0.3565 | 0.17198 | -0.0494 | -2.0729
-15 | -0.3102 | 0.15916 | -0.05 | -1.949
-14.5 | -0.2978 | 0.15363 | -0.0543 | -1.9384
-14 | -0.3461 | 0.15669 | -0.0529 | -2.2088
-13.5 | -0.2879 | 0.14426 | -0.0583 | -1.9957
-13 | -0.3011 | 0.13896 | -0.0745 | -2.1668
-12.5 | -0.2329 | 0.12699 | -0.0777 | -1.834
-12 | -0.2032 | 0.1181 | -0.0853 | -1.7206
-11.5 | -0.203 | 0.11042 | -0.0962 | -1.8384
-11 | -0.191 | 0.10413 | -0.103 | -1.8342
-10.5 | -0.1643 | 0.09724 | -0.1052 | -1.6896
-10 | -0.1336 | 0.09076 | -0.1057 | -1.472
-9.5 | -0.1288 | 0.08538 | -0.1073 | -1.5086
-9 | -0.1387 | 0.08064 | -0.1089 | -1.72
-8.5 | -0.1414 | 0.07569 | -0.1088 | -1.8681
-8 | -0.1275 | 0.07143 | -0.1075 | -1.785
-7 | -0.3591 | 0.05176 | -0.0993 | -6.9378
-6.5 | -0.3844 | 0.05003 | -0.0885 | -7.6834
-6 | -0.3806 | 0.04622 | -0.0817 | -8.2345
-5.5 | -0.3678 | 0.04457 | -0.075 | -8.2522
-5 | -0.359 | 0.04282 | -0.0686 | -8.3839
-4.5 | -0.3211 | 0.04077 | -0.0661 | -7.8759
-4 | -0.2673 | 0.03913 | -0.0661 | -6.8311
-3.5 | -0.2404 | 0.0388 | -0.0621 | -6.1959
-3 | -0.2173 | 0.03872 | -0.0579 | -5.6121
-2.5 | -0.1932 | 0.03879 | -0.054 | -4.9807
-2 | -0.1646 | 0.03887 | -0.0511 | -4.2346
-1.5 | -0.1518 | 0.03744 | -0.0425 | -4.0545
0.5 | -0.0043 | 0.0454 | -0.0404 | -0.094714
1 | 0.0069 | 0.04561 | -0.0358 | 0.15128
1.5 | 0.0517 | 0.04762 | -0.0365 | 1.0857
2.5 | 0.1454 | 0.05147 | -0.038 | 2.8249
3.5 | 0.2213 | 0.05521 | -0.0371 | 4.0083
4 | 0.2635 | 0.05743 | -0.0372 | 4.5882
5.5 | 0.4474 | 0.06048 | -0.0389 | 7.3975
6 | 0.52 | 0.06143 | -0.0404 | 8.4649
6.5 | 0.5385 | 0.06331 | -0.0378 | 8.5058
7 | 0.5918 | 0.06447 | -0.0378 | 9.1795
7.5 | 0.651 | 0.06515 | -0.0379 | 9.9923
8 | 0.7125 | 0.06534 | -0.0377 | 10.9045
8.5 | 0.737 | 0.06701 | -0.0356 | 10.9984
9 | 0.8059 | 0.06559 | -0.0348 | 12.2869
10 | 0.9658 | 0.05374 | -0.0283 | 17.9717
11 | 1.054 | 0.04767 | -0.0177 | 22.1103
11.5 | 1.0214 | 0.05526 | -0.0137 | 18.4835
12 | 1.0318 | 0.05924 | -0.0106 | 17.4173
12.5 | 1.0755 | 0.06048 | -0.0074 | 17.7827
13 | 1.1337 | 0.06207 | -0.0051 | 18.2649
13.5 | 1.1807 | 0.06571 | -0.0035 | 17.9683
14 | 1.2086 | 0.07179 | -0.0023 | 16.8352
14.5 | 1.1971 | 0.07983 | -0.0013 | 14.9956
15 | 1.1708 | 0.08939 | -0.0016 | 13.0977
15.5 | 1.1324 | 0.10073 | -0.0039 | 11.2419
16 | 1.0869 | 0.11426 | -0.0089 | 9.5125
16.5 | 1.0408 | 0.13 | -0.0167 | 8.0062
18 | 0.8811 | 0.2146 | -0.0679 | 4.1058
18.5 | 0.8924 | 0.22268 | -0.0723 | 4.0075
19 | 0.9131 | 0.22973 | -0.075 | 3.9747

## 15. Re 100k Mach 0.50 (1)
BIGFOIL.COM POLAR EXPORT
NACA65-516 a=0.5
NACA65-516 a=0.5 |  |  |  | Cl Max: | 1.299 | at alpha= | 7 | deg
JavaFoil+Calcfoil stall+Eppler ext transition |  |  |  | L/D Max: | 42.966 | at alpha= | 5.5 | deg
Re: | 100000 |  |  | Cd Min: | 0.01492 | at alpha= | -1 | deg
Mach: | 0.5 |  |  | Cl=0 at alpha= | -3.2946 | deg
|  |  |  | @ Cl=0.1, Cd= | 0.020234
|  |  |  | @ Cl=0.4, Cd= | 0.015969
|  |  |  | @ Cl=0.6, Cd= | 0.019478
alpha (deg) | Cl | Cd | Cm | Cl/Cd
-20 | -0.936 | 0.33678 | -0.024 | -2.779
-19.5 | -0.909 | 0.32982 | -0.024 | -2.755
-19 | -0.881 | 0.32341 | -0.024 | -2.724
-18.5 | -0.851 | 0.31299 | -0.024 | -2.72
-18 | -0.824 | 0.31169 | -0.024 | -2.644
-17.5 | -0.797 | 0.30317 | -0.024 | -2.627
-17 | -0.769 | 0.28784 | -0.025 | -2.672
-16.5 | -0.741 | 0.28169 | -0.025 | -2.632
-16 | -0.712 | 0.28323 | -0.024 | -2.514
-15.5 | -0.684 | 0.27347 | -0.024 | -2.502
-15 | -0.657 | 0.26992 | -0.025 | -2.432
-14.5 | -0.629 | 0.26818 | -0.025 | -2.345
-14 | -0.601 | 0.26423 | -0.025 | -2.275
-13.5 | -0.573 | 0.25845 | -0.026 | -2.218
-13 | -0.544 | 0.2284 | -0.024 | -2.383
-12.5 | -0.516 | 0.21345 | -0.024 | -2.419
-12 | -0.489 | 0.20949 | -0.025 | -2.332
-11.5 | -0.461 | 0.21124 | -0.025 | -2.181
-11 | -0.433 | 0.20828 | -0.025 | -2.078
-10.5 | -0.405 | 0.18823 | -0.026 | -2.151
-10 | -0.376 | 0.19645 | -0.025 | -1.916
-9.5 | -0.348 | 0.17767 | -0.024 | -1.96
-9 | -0.32 | 0.1636 | -0.024 | -1.957
-8.5 | -0.292 | 0.1603 | -0.024 | -1.823
-8 | -0.311 | 0.11694 | -0.025 | -2.658
-7.5 | -0.378 | 0.07921 | -0.025 | -4.769
-7 | -0.361 | 0.06567 | -0.026 | -5.49
-6.5 | -0.327 | 0.05986 | -0.026 | -5.458
-6 | -0.284 | 0.0542 | -0.027 | -5.248
-5.5 | -0.237 | 0.04978 | -0.028 | -4.765
-5 | -0.187 | 0.0464 | -0.029 | -4.02
-4.5 | -0.134 | 0.04368 | -0.03 | -3.059
-4 | -0.079 | 0.04137 | -0.031 | -1.912
-3.5 | -0.023 | 0.03954 | -0.032 | -0.594
-3 | 0.033 | 0.03823 | -0.033 | 0.859
-2.5 | 0.111 | 0.01728 | -0.07 | 6.442
-2 | 0.182 | 0.01706 | -0.07 | 10.679
-1.5 | 0.254 | 0.01697 | -0.071 | 14.969
-1 | 0.323 | 0.01492 | -0.071 | 21.679
-0.5 | 0.396 | 0.0157 | -0.073 | 25.203
0 | 0.437 | 0.01846 | -0.073 | 23.655
0.5 | 0.502 | 0.01878 | -0.074 | 26.723
1 | 0.567 | 0.01922 | -0.075 | 29.491
1.5 | 0.631 | 0.01972 | -0.075 | 32.01
2 | 0.696 | 0.02028 | -0.076 | 34.312
2.5 | 0.76 | 0.02079 | -0.077 | 36.577
3 | 0.825 | 0.02148 | -0.078 | 38.408
3.5 | 0.889 | 0.0222 | -0.079 | 40.065
4 | 0.953 | 0.02308 | -0.079 | 41.283
4.5 | 1.006 | 0.02401 | -0.08 | 41.901
5 | 1.065 | 0.02499 | -0.081 | 42.614
5.5 | 1.12 | 0.02608 | -0.082 | 42.966
6 | 1.174 | 0.0274 | -0.082 | 42.822
6.5 | 1.257 | 0.03412 | -0.087 | 36.832
7 | 1.299 | 0.03626 | -0.087 | 35.812
7.5 | 1.136 | 0.05523 | -0.04 | 20.57
8 | 1.153 | 0.06142 | -0.039 | 18.775
8.5 | 1.15 | 0.06765 | -0.037 | 17.006
9 | 1.11 | 0.07884 | -0.035 | 14.083
9.5 | 0.926 | 0.10348 | -0.033 | 8.95
10 | 0.732 | 0.1684 | -0.032 | 4.348
10.5 | 0.76 | 0.17895 | -0.039 | 4.247
11 | 0.787 | 0.18285 | -0.04 | 4.303
11.5 | 0.813 | 0.18494 | -0.04 | 4.398
12 | 0.841 | 0.19901 | -0.044 | 4.227

## 16. Re 100k Mach 0.50 (2)
BIGFOIL.COM POLAR EXPORT
NACA65-516 a=0.5
NACA65-516 a=0.5 |  |  |  | Cl Max: | 1.0634 | at alpha= | 12.5 | deg
XFOIL ncrit=9 |  |  |  | L/D Max: | 16.6481 | at alpha= | 10.5 | deg
Re: | 100000 |  |  | Cd Min: | 0.24287 | at alpha= | -20 | deg
Mach: | 0.5 |  |  | Cl=0 at alpha= | 0.85695 | deg
|  |  |  | @ Cl=0.1, Cd= | 0.05434
|  |  |  | @ Cl=0.4, Cd= | 0.063096
|  |  |  | @ Cl=0.6, Cd= | 0.071274
alpha (deg) | Cl | Cd | Cm | Cl/Cd
-20 | -0.5085 | 0.24287 | -0.0064 | -2.0937
-19.5 | -0.4972 | 0.242 | -0.0148 | -2.0545
-19 | -0.4606 | 0.22721 | -0.0179 | -2.0272
-18.5 | -0.4339 | 0.21943 | -0.0231 | -1.9774
-18 | -0.4142 | 0.21396 | -0.0302 | -1.9359
-17.5 | -0.3976 | 0.2083 | -0.0374 | -1.9088
-17 | -0.3602 | 0.19666 | -0.041 | -1.8316
-16.5 | -0.3363 | 0.18982 | -0.0474 | -1.7717
-16 | -0.3292 | 0.18644 | -0.0557 | -1.7657
-15.5 | -0.2955 | 0.17638 | -0.0572 | -1.6754
-15 | -0.2926 | 0.17336 | -0.0593 | -1.6878
-14.5 | -0.2561 | 0.16392 | -0.0713 | -1.5623
-14 | -0.2175 | 0.15536 | -0.0817 | -1.4
-13.5 | -0.1806 | 0.14554 | -0.0906 | -1.2409
-13 | -0.1694 | 0.1405 | -0.0992 | -1.2057
-12.5 | -0.1252 | 0.13041 | -0.1027 | -0.96005
-12 | -0.1311 | 0.12565 | -0.1088 | -1.0434
-11.5 | -0.107 | 0.11919 | -0.1112 | -0.89773
-11 | -0.0791 | 0.11203 | -0.1125 | -0.70606
-10.5 | -0.0755 | 0.10661 | -0.115 | -0.70819
-10 | -0.0803 | 0.10185 | -0.1176 | -0.78841
-9.5 | -0.0832 | 0.09725 | -0.1195 | -0.85553
-9 | -0.0577 | 0.09169 | -0.1187 | -0.62929
-8.5 | -0.0507 | 0.08676 | -0.1189 | -0.58437
-7.5 | -0.1718 | 0.06457 | -0.1344 | -2.6607
-7 | -0.2623 | 0.0639 | -0.1222 | -4.1049
-6.5 | -0.3184 | 0.06367 | -0.1084 | -5.0008
-6 | -0.3549 | 0.06086 | -0.0984 | -5.8314
-5.5 | -0.3843 | 0.05765 | -0.0891 | -6.6661
-5 | -0.4194 | 0.05532 | -0.0778 | -7.5813
-4.5 | -0.4174 | 0.05201 | -0.071 | -8.0254
-4 | -0.3842 | 0.04881 | -0.0677 | -7.8713
-3.5 | -0.3415 | 0.04666 | -0.0652 | -7.3189
-3 | -0.4323 | 0.04939 | -0.0493 | -8.7528
-2.5 | -0.3989 | 0.04718 | -0.0449 | -8.4549
-1.5 | -0.2936 | 0.04565 | -0.0417 | -6.4315
-0.5 | -0.1955 | 0.04463 | -0.039 | -4.3805
0 | -0.1875 | 0.04504 | -0.0236 | -4.163
1 | 0.0313 | 0.05186 | -0.0431 | 0.60355
1.5 | 0.0261 | 0.05128 | -0.0352 | 0.50897
2 | 0.0576 | 0.05248 | -0.0333 | 1.0976
2.5 | 0.1016 | 0.05441 | -0.0333 | 1.8673
3 | 0.1482 | 0.05658 | -0.0335 | 2.6193
3.5 | 0.2012 | 0.05895 | -0.0344 | 3.4131
4.5 | 0.349 | 0.06085 | -0.0362 | 5.7354
5.5 | 0.4371 | 0.06473 | -0.0348 | 6.7527
6 | 0.4931 | 0.06658 | -0.035 | 7.4061
6.5 | 0.557 | 0.06826 | -0.0354 | 8.16
7 | 0.578 | 0.07082 | -0.0333 | 8.1615
7.5 | 0.6405 | 0.07211 | -0.0332 | 8.8823
8 | 0.6722 | 0.07446 | -0.0316 | 9.0277
8.5 | 0.7425 | 0.07447 | -0.0306 | 9.9705
10.5 | 1.0137 | 0.06089 | -0.0108 | 16.6481
11 | 0.9938 | 0.06813 | -0.0081 | 14.5868
11.5 | 1.0028 | 0.07337 | -0.0054 | 13.6677
12 | 1.0395 | 0.07647 | -0.0017 | 13.5936
12.5 | 1.0634 | 0.08186 | 0.0004 | 12.9905
13 | 1.0491 | 0.09206 | -0.0013 | 11.3958
13.5 | 1.0193 | 0.10468 | -0.0058 | 9.7373
14 | 0.9792 | 0.12007 | -0.0139 | 8.1552
14.5 | 0.9318 | 0.13944 | -0.0261 | 6.6824
15 | 0.9043 | 0.15813 | -0.0376 | 5.7187
15.5 | 0.897 | 0.17312 | -0.0464 | 5.1814
16 | 0.8967 | 0.1871 | -0.0544 | 4.7926
16.5 | 0.9051 | 0.19922 | -0.061 | 4.5432
17 | 0.9197 | 0.21008 | -0.0664 | 4.3779
17.5 | 0.9401 | 0.23225 | -0.0749 | 4.0478

## 17. Re 250k Mach 0.00 (1)
BIGFOIL.COM POLAR EXPORT
NACA65-516 a=0.5
NACA65-516 a=0.5 |  |  |  | Cl Max: | 1.465 | at alpha= | 11 | deg
JavaFoil+Calcfoil stall+Eppler ext transition |  |  |  | L/D Max: | 74.451 | at alpha= | 6.5 | deg
Re: | 250000 |  |  | Cd Min: | 0.00986 | at alpha= | -1 | deg
Mach: | 0 |  |  | Cl=0 at alpha= | -3.2917 | deg
|  |  |  | @ Cl=0.1, Cd= | 0.012183
|  |  |  | @ Cl=0.4, Cd= | 0.010405
|  |  |  | @ Cl=0.6, Cd= | 0.011038
alpha (deg) | Cl | Cd | Cm | Cl/Cd
-19.5 | -0.601 | 0.23167 | -0.016 | -2.596
-19 | -0.618 | 0.21409 | -0.016 | -2.885
-18.5 | -0.633 | 0.20168 | -0.016 | -3.14
-18 | -0.648 | 0.18961 | -0.017 | -3.418
-17.5 | -0.662 | 0.18186 | -0.017 | -3.639
-17 | -0.674 | 0.17212 | -0.018 | -3.917
-16.5 | -0.685 | 0.16326 | -0.018 | -4.197
-16 | -0.694 | 0.15127 | -0.018 | -4.59
-15.5 | -0.701 | 0.14117 | -0.019 | -4.968
-15 | -0.706 | 0.13279 | -0.019 | -5.318
-14.5 | -0.708 | 0.12286 | -0.02 | -5.766
-14 | -0.707 | 0.11565 | -0.02 | -6.117
-13.5 | -0.704 | 0.10968 | -0.021 | -6.416
-13 | -0.697 | 0.10259 | -0.021 | -6.79
-12.5 | -0.684 | 0.09708 | -0.019 | -7.049
-12 | -0.67 | 0.08924 | -0.02 | -7.512
-11.5 | -0.653 | 0.08393 | -0.02 | -7.775
-11 | -0.631 | 0.0787 | -0.021 | -8.023
-10.5 | -0.607 | 0.0739 | -0.022 | -8.21
-10 | -0.579 | 0.06992 | -0.022 | -8.277
-9.5 | -0.548 | 0.06604 | -0.022 | -8.292
-9 | -0.513 | 0.06164 | -0.023 | -8.328
-8.5 | -0.476 | 0.05812 | -0.023 | -8.193
-8 | -0.435 | 0.05467 | -0.024 | -7.965
-7.5 | -0.393 | 0.05141 | -0.025 | -7.647
-7 | -0.35 | 0.04843 | -0.026 | -7.222
-6.5 | -0.305 | 0.04571 | -0.027 | -6.676
-6 | -0.259 | 0.04339 | -0.027 | -5.98
-5.5 | -0.213 | 0.04094 | -0.028 | -5.202
-5 | -0.166 | 0.03884 | -0.029 | -4.269
-4.5 | -0.146 | 0.01298 | -0.06 | -11.259
-4 | -0.086 | 0.01271 | -0.061 | -6.771
-3.5 | -0.025 | 0.01252 | -0.062 | -2.034
-3 | 0.035 | 0.01234 | -0.062 | 2.876
-2.5 | 0.097 | 0.01219 | -0.063 | 7.933
-2 | 0.158 | 0.01205 | -0.064 | 13.118
-1.5 | 0.22 | 0.00988 | -0.065 | 22.277
-1 | 0.281 | 0.00986 | -0.065 | 28.535
-0.5 | 0.343 | 0.00993 | -0.066 | 34.521
0 | 0.394 | 0.01039 | -0.067 | 37.904
0.5 | 0.453 | 0.01054 | -0.067 | 42.94
1 | 0.511 | 0.01072 | -0.068 | 47.674
1.5 | 0.569 | 0.01092 | -0.069 | 52.145
2 | 0.627 | 0.01114 | -0.069 | 56.276
2.5 | 0.684 | 0.01141 | -0.07 | 59.976
3 | 0.741 | 0.01172 | -0.071 | 63.241
3.5 | 0.799 | 0.01202 | -0.072 | 66.418
4 | 0.856 | 0.01239 | -0.072 | 69.074
4.5 | 0.906 | 0.01278 | -0.073 | 70.89
5 | 0.96 | 0.01323 | -0.074 | 72.55
5.5 | 1.013 | 0.01374 | -0.074 | 73.731
6 | 1.064 | 0.0143 | -0.075 | 74.446
6.5 | 1.113 | 0.01495 | -0.076 | 74.451
7 | 1.175 | 0.02264 | -0.077 | 51.879
7.5 | 1.222 | 0.02373 | -0.078 | 51.471
8 | 1.266 | 0.02492 | -0.079 | 50.812
8.5 | 1.309 | 0.02615 | -0.079 | 50.049
9 | 1.348 | 0.02749 | -0.08 | 49.03
9.5 | 1.385 | 0.02894 | -0.081 | 47.849
10 | 1.417 | 0.03038 | -0.081 | 46.651
10.5 | 1.443 | 0.03188 | -0.082 | 45.274
11 | 1.465 | 0.03349 | -0.083 | 43.755
11.5 | 1.262 | 0.07745 | -0.041 | 16.298
12 | 1.275 | 0.08248 | -0.041 | 15.459
12.5 | 1.282 | 0.08803 | -0.038 | 14.56
13 | 1.283 | 0.09465 | -0.038 | 13.556
13.5 | 1.278 | 0.10024 | -0.037 | 12.749
14 | 1.269 | 0.1059 | -0.037 | 11.984
14.5 | 1.255 | 0.1142 | -0.037 | 10.993
15 | 1.237 | 0.12247 | -0.035 | 10.104
15.5 | 1.217 | 0.12958 | -0.038 | 9.393
16 | 1.193 | 0.13681 | -0.038 | 8.719

## 18. Re 250k Mach 0.00 (2)
BIGFOIL.COM POLAR EXPORT
NACA65-516 a=0.5
NACA65-516 a=0.5 |  |  |  | Cl Max: | 1.287 | at alpha= | 17.5 | deg
XFOIL ncrit=9 |  |  |  | L/D Max: | 82.9691 | at alpha= | 8 | deg
Re: | 250000 |  |  | Cd Min: | 0.21953 | at alpha= | -20 | deg
Mach: | 0 |  |  | Cl=0 at alpha= | -3.5899 | deg
|  |  |  | @ Cl=0.1, Cd= | 0.013365
|  |  |  | @ Cl=0.4, Cd= | 0.015665
|  |  |  | @ Cl=0.6, Cd= | 0.017353
alpha (deg) | Cl | Cd | Cm | Cl/Cd
-20 | -0.4926 | 0.21953 | -0.0018 | -2.2439
-19.5 | -0.475 | 0.21319 | -0.0061 | -2.2281
-19 | -0.4708 | 0.20777 | -0.0136 | -2.266
-18.5 | -0.4449 | 0.19938 | -0.0158 | -2.2314
-18 | -0.4242 | 0.19325 | -0.0191 | -2.1951
-17.5 | -0.4062 | 0.1868 | -0.0232 | -2.1745
-17 | -0.3965 | 0.17979 | -0.0295 | -2.2054
-16.5 | -0.3843 | 0.17152 | -0.0346 | -2.2406
-16 | -0.3573 | 0.16529 | -0.0373 | -2.1617
-15.5 | -0.3383 | 0.1581 | -0.0436 | -2.1398
-15 | -0.3331 | 0.14728 | -0.0555 | -2.2617
-14.5 | -0.3029 | 0.14155 | -0.056 | -2.1399
-14 | -0.2931 | 0.13563 | -0.0578 | -2.161
-13.5 | -0.3179 | 0.12592 | -0.0667 | -2.5246
-13 | -0.2851 | 0.12065 | -0.064 | -2.363
-12.5 | -0.276 | 0.11418 | -0.0666 | -2.4172
-12 | -0.3146 | 0.10031 | -0.0779 | -3.1363
-11.5 | -0.2765 | 0.09816 | -0.074 | -2.8168
-11 | -0.2736 | 0.09094 | -0.0775 | -3.0086
-10 | -0.4176 | 0.06787 | -0.0933 | -6.1529
-9 | -0.3996 | 0.05364 | -0.0927 | -7.4497
-8.5 | -0.4247 | 0.0481 | -0.0886 | -8.8295
-8 | -0.3893 | 0.04328 | -0.0883 | -8.9949
-7.5 | -0.3822 | 0.03259 | -0.0817 | -11.7275
-7 | -0.3394 | 0.02698 | -0.0809 | -12.5797
-6.5 | -0.2915 | 0.02395 | -0.0799 | -12.1712
-6 | -0.2398 | 0.0221 | -0.0797 | -10.8507
-5.5 | -0.187 | 0.02046 | -0.0793 | -9.1398
-5 | -0.1366 | 0.01857 | -0.0787 | -7.356
-4.5 | -0.088 | 0.01763 | -0.0782 | -4.9915
-4 | -0.0397 | 0.01677 | -0.0773 | -2.3673
-3.5 | 0.0087 | 0.01599 | -0.0764 | 0.54409
-3 | 0.0378 | 0.01357 | -0.0737 | 2.7856
-2.5 | 0.0831 | 0.01331 | -0.0717 | 6.2434
-2 | 0.1357 | 0.01348 | -0.0708 | 10.0668
-1.5 | 0.1817 | 0.01405 | -0.0683 | 12.9324
-1 | 0.2276 | 0.01461 | -0.0659 | 15.5784
-0.5 | 0.2812 | 0.01475 | -0.0657 | 19.0644
0 | 0.336 | 0.01487 | -0.0656 | 22.5958
0.5 | 0.3793 | 0.01555 | -0.0641 | 24.3923
1 | 0.4281 | 0.01582 | -0.0631 | 27.0607
1.5 | 0.4797 | 0.01599 | -0.0623 | 30
2 | 0.5213 | 0.01667 | -0.0604 | 31.2717
2.5 | 0.575 | 0.01731 | -0.061 | 33.2178
3 | 0.6502 | 0.01744 | -0.0653 | 37.2821
3.5 | 0.7329 | 0.01753 | -0.0711 | 41.8083
4 | 0.8069 | 0.01871 | -0.0774 | 43.1267
4.5 | 0.8945 | 0.01841 | -0.0841 | 48.5877
5 | 0.9361 | 0.01897 | -0.0832 | 49.3463
5.5 | 0.9682 | 0.01886 | -0.0792 | 51.3362
6 | 1.0078 | 0.01876 | -0.0765 | 53.7207
6.5 | 1.0778 | 0.01678 | -0.0774 | 64.2312
7 | 1.1343 | 0.01492 | -0.0761 | 76.0255
7.5 | 1.176 | 0.0146 | -0.0736 | 80.5479
8 | 1.2072 | 0.01455 | -0.0694 | 82.9691
8.5 | 1.2147 | 0.01503 | -0.0614 | 80.8184
9 | 1.1977 | 0.017 | -0.051 | 70.4529
9.5 | 1.159 | 0.02146 | -0.0407 | 54.0075
10 | 1.1218 | 0.02706 | -0.0329 | 41.456
10.5 | 1.0885 | 0.03326 | -0.0268 | 32.727
11 | 1.0744 | 0.03867 | -0.0228 | 27.7838
11.5 | 1.0783 | 0.04297 | -0.0204 | 25.0943
12 | 1.0887 | 0.04688 | -0.0185 | 23.2231
12.5 | 1.096 | 0.05111 | -0.0166 | 21.4439
13 | 1.1159 | 0.05434 | -0.0154 | 20.5355
13.5 | 1.1357 | 0.05753 | -0.014 | 19.741
14 | 1.1629 | 0.06002 | -0.0124 | 19.3752
14.5 | 1.19 | 0.06277 | -0.0114 | 18.9581
15 | 1.2215 | 0.06521 | -0.0103 | 18.7318
15.5 | 1.2548 | 0.06817 | -0.0092 | 18.4069
16 | 1.2687 | 0.07295 | -0.0086 | 17.3914
16.5 | 1.2778 | 0.07845 | -0.0083 | 16.2881
17 | 1.285 | 0.08402 | -0.0086 | 15.294
17.5 | 1.287 | 0.09066 | -0.0093 | 14.1959
18 | 1.2693 | 0.1007 | -0.0109 | 12.6048
18.5 | 1.233 | 0.11232 | -0.015 | 10.9776
19 | 1.1966 | 0.12558 | -0.0208 | 9.5286
19.5 | 1.157 | 0.14068 | -0.0288 | 8.2243
20 | 1.1148 | 0.15799 | -0.0398 | 7.0561

## 19. Re 250k Mach 0.10 (1)
BIGFOIL.COM POLAR EXPORT
NACA65-516 a=0.5
NACA65-516 a=0.5 |  |  |  | Cl Max: | 1.445 | at alpha= | 10.5 | deg
JavaFoil+Calcfoil stall+Eppler ext transition |  |  |  | L/D Max: | 74.277 | at alpha= | 6.5 | deg
Re: | 250000 |  |  | Cd Min: | 0.0099 | at alpha= | -1.5 | deg
Mach: | 0.1 |  |  | Cl=0 at alpha= | -3.2903 | deg
|  |  |  | @ Cl=0.1, Cd= | 0.012184
|  |  |  | @ Cl=0.4, Cd= | 0.010478
|  |  |  | @ Cl=0.6, Cd= | 0.011081
alpha (deg) | Cl | Cd | Cm | Cl/Cd
-19 | -0.57 | 0.22103 | -0.016 | -2.578
-18.5 | -0.588 | 0.21118 | -0.016 | -2.786
-18 | -0.607 | 0.19646 | -0.017 | -3.087
-17.5 | -0.623 | 0.18688 | -0.017 | -3.336
-17 | -0.639 | 0.17468 | -0.017 | -3.66
-16.5 | -0.654 | 0.16283 | -0.018 | -4.014
-16 | -0.666 | 0.15262 | -0.018 | -4.364
-15.5 | -0.676 | 0.14306 | -0.019 | -4.729
-15 | -0.685 | 0.13372 | -0.02 | -5.12
-14.5 | -0.69 | 0.12457 | -0.02 | -5.537
-14 | -0.692 | 0.11918 | -0.02 | -5.806
-13.5 | -0.691 | 0.11127 | -0.021 | -6.209
-13 | -0.686 | 0.1049 | -0.021 | -6.542
-12.5 | -0.676 | 0.09747 | -0.02 | -6.94
-12 | -0.664 | 0.09151 | -0.02 | -7.26
-11.5 | -0.648 | 0.08548 | -0.02 | -7.586
-11 | -0.629 | 0.07924 | -0.021 | -7.934
-10.5 | -0.605 | 0.07501 | -0.022 | -8.07
-10 | -0.578 | 0.07014 | -0.022 | -8.243
-9.5 | -0.548 | 0.06627 | -0.022 | -8.265
-9 | -0.514 | 0.06233 | -0.023 | -8.249
-8.5 | -0.477 | 0.05826 | -0.023 | -8.193
-8 | -0.437 | 0.05479 | -0.024 | -7.968
-7.5 | -0.394 | 0.05153 | -0.024 | -7.653
-7 | -0.351 | 0.0485 | -0.026 | -7.237
-6.5 | -0.306 | 0.04582 | -0.027 | -6.685
-6 | -0.261 | 0.04342 | -0.027 | -6
-5.5 | -0.214 | 0.04096 | -0.028 | -5.222
-5 | -0.166 | 0.03899 | -0.029 | -4.269
-4.5 | -0.147 | 0.01298 | -0.06 | -11.313
-4 | -0.086 | 0.01279 | -0.061 | -6.759
-3.5 | -0.026 | 0.01252 | -0.062 | -2.043
-3 | 0.036 | 0.01234 | -0.063 | 2.889
-2.5 | 0.097 | 0.01219 | -0.063 | 7.97
-2 | 0.159 | 0.01206 | -0.064 | 13.172
-1.5 | 0.221 | 0.0099 | -0.065 | 22.344
-1 | 0.283 | 0.00992 | -0.066 | 28.517
-0.5 | 0.345 | 0.00994 | -0.066 | 34.657
0 | 0.396 | 0.01047 | -0.067 | 37.787
0.5 | 0.455 | 0.01058 | -0.068 | 43
1 | 0.513 | 0.01076 | -0.068 | 47.732
1.5 | 0.572 | 0.01097 | -0.069 | 52.108
2 | 0.63 | 0.0112 | -0.07 | 56.213
2.5 | 0.687 | 0.01148 | -0.07 | 59.885
3 | 0.745 | 0.01176 | -0.071 | 63.315
3.5 | 0.802 | 0.01214 | -0.072 | 66.072
4 | 0.859 | 0.01251 | -0.073 | 68.682
4.5 | 0.91 | 0.01288 | -0.073 | 70.678
5 | 0.964 | 0.01334 | -0.074 | 72.286
5.5 | 1.017 | 0.01386 | -0.075 | 73.402
6 | 1.069 | 0.01442 | -0.075 | 74.11
6.5 | 1.118 | 0.01506 | -0.076 | 74.277
7 | 1.179 | 0.02285 | -0.078 | 51.615
7.5 | 1.226 | 0.02394 | -0.078 | 51.225
8 | 1.271 | 0.02515 | -0.079 | 50.525
8.5 | 1.313 | 0.02641 | -0.08 | 49.715
9 | 1.352 | 0.02781 | -0.08 | 48.603
9.5 | 1.388 | 0.02919 | -0.081 | 47.544
10 | 1.42 | 0.03072 | -0.082 | 46.212
10.5 | 1.445 | 0.0322 | -0.082 | 44.875
11 | 1.249 | 0.07279 | -0.044 | 17.165
11.5 | 1.26 | 0.07829 | -0.039 | 16.096
12 | 1.271 | 0.08338 | -0.04 | 15.247
12.5 | 1.277 | 0.0888 | -0.038 | 14.375
13 | 1.275 | 0.09536 | -0.038 | 13.373
13.5 | 1.267 | 0.10168 | -0.036 | 12.462
14 | 1.255 | 0.10729 | -0.037 | 11.695
14.5 | 1.237 | 0.11539 | -0.036 | 10.722
15 | 1.216 | 0.12448 | -0.036 | 9.767
15.5 | 1.191 | 0.13061 | -0.037 | 9.115

## 20. Re 250k Mach 0.10 (2)
BIGFOIL.COM POLAR EXPORT
NACA65-516 a=0.5
NACA65-516 a=0.5 |  |  |  | Cl Max: | 1.2697 | at alpha= | 17 | deg
XFOIL ncrit=9 |  |  |  | L/D Max: | 81.7265 | at alpha= | 8 | deg
Re: | 250000 |  |  | Cd Min: | 0.22362 | at alpha= | 20 | deg
Mach: | 0.1 |  |  | Cl=0 at alpha= | -3.5963 | deg
|  |  |  | @ Cl=0.1, Cd= | 0.013423
|  |  |  | @ Cl=0.4, Cd= | 0.015799
|  |  |  | @ Cl=0.6, Cd= | 0.017492
alpha (deg) | Cl | Cd | Cm | Cl/Cd
-20 | -0.493 | 0.22016 | -0.0018 | -2.2393
-19.5 | -0.4753 | 0.21376 | -0.0062 | -2.2235
-19 | -0.4711 | 0.20845 | -0.0137 | -2.26
-18.5 | -0.4443 | 0.19995 | -0.0158 | -2.2221
-18 | -0.4236 | 0.19379 | -0.0192 | -2.1859
-17.5 | -0.4054 | 0.18727 | -0.0234 | -2.1648
-17 | -0.3962 | 0.1803 | -0.0299 | -2.1974
-16.5 | -0.3817 | 0.17201 | -0.0348 | -2.2191
-16 | -0.3551 | 0.16573 | -0.0378 | -2.1426
-15.5 | -0.3349 | 0.1582 | -0.0451 | -2.1169
-15 | -0.3293 | 0.14788 | -0.0557 | -2.2268
-14.5 | -0.3013 | 0.14227 | -0.0558 | -2.1178
-14 | -0.2913 | 0.13624 | -0.0578 | -2.1381
-13.5 | -0.3154 | 0.12678 | -0.0666 | -2.4878
-13 | -0.2824 | 0.12144 | -0.0638 | -2.3254
-12.5 | -0.2732 | 0.11488 | -0.0666 | -2.3781
-12 | -0.3061 | 0.10184 | -0.0769 | -3.0057
-11.5 | -0.2716 | 0.09915 | -0.0737 | -2.7393
-11 | -0.2689 | 0.09179 | -0.0776 | -2.9295
-10.5 | -0.3552 | 0.07439 | -0.0954 | -4.7748
-10 | -0.411 | 0.06893 | -0.094 | -5.9626
-9.5 | -0.384 | 0.05903 | -0.0962 | -6.5052
-9 | -0.3883 | 0.05466 | -0.0938 | -7.1039
-8 | -0.3856 | 0.04394 | -0.0894 | -8.7756
-7.5 | -0.3826 | 0.03286 | -0.0827 | -11.6433
-7 | -0.34 | 0.02746 | -0.0817 | -12.3816
-6.5 | -0.2925 | 0.02428 | -0.0807 | -12.047
-6 | -0.2409 | 0.02235 | -0.0804 | -10.7785
-5.5 | -0.1878 | 0.02063 | -0.0799 | -9.1032
-5 | -0.1369 | 0.01876 | -0.0794 | -7.2974
-4.5 | -0.0881 | 0.01776 | -0.0788 | -4.9606
-4 | -0.039 | 0.01693 | -0.0779 | -2.3036
-3.5 | 0.0093 | 0.01617 | -0.077 | 0.57514
-3 | 0.0408 | 0.01389 | -0.0747 | 2.9374
-2.5 | 0.0835 | 0.01337 | -0.0721 | 6.2453
-2 | 0.1363 | 0.01354 | -0.0712 | 10.0665
-1.5 | 0.1821 | 0.01416 | -0.0687 | 12.8602
-1 | 0.2282 | 0.01472 | -0.0662 | 15.5027
-0.5 | 0.2826 | 0.01483 | -0.0661 | 19.056
0 | 0.3365 | 0.01504 | -0.0658 | 22.3737
0.5 | 0.3797 | 0.01571 | -0.0643 | 24.1693
1 | 0.4298 | 0.01593 | -0.0633 | 26.9805
1.5 | 0.4822 | 0.0161 | -0.0626 | 29.9503
2 | 0.5185 | 0.017 | -0.06 | 30.5
2.5 | 0.5758 | 0.01746 | -0.0609 | 32.9782
3 | 0.6518 | 0.01756 | -0.0652 | 37.1185
3.5 | 0.7277 | 0.01834 | -0.0708 | 39.6783
4 | 0.8085 | 0.01892 | -0.0773 | 42.7326
4.5 | 0.8975 | 0.01855 | -0.0841 | 48.3827
5 | 0.926 | 0.01949 | -0.0812 | 47.5115
5.5 | 0.9719 | 0.019 | -0.0792 | 51.1526
6 | 1.0048 | 0.01917 | -0.0755 | 52.4152
6.5 | 1.0764 | 0.01718 | -0.0765 | 62.6542
7 | 1.1413 | 0.01496 | -0.0762 | 76.2901
7.5 | 1.1766 | 0.01483 | -0.0726 | 79.3392
8 | 1.2071 | 0.01477 | -0.0682 | 81.7265
8.5 | 1.2117 | 0.01532 | -0.0597 | 79.0927
9 | 1.1929 | 0.01754 | -0.0494 | 68.0103
9.5 | 1.1536 | 0.02221 | -0.0394 | 51.9406
10 | 1.116 | 0.02797 | -0.0317 | 39.8999
10.5 | 1.083 | 0.03427 | -0.0259 | 31.602
11 | 1.0713 | 0.03958 | -0.0222 | 27.0667
11.5 | 1.075 | 0.04397 | -0.0197 | 24.4485
12 | 1.0864 | 0.04786 | -0.0179 | 22.6995
12.5 | 1.0948 | 0.05204 | -0.016 | 21.0377
13 | 1.1145 | 0.05534 | -0.0148 | 20.1391
13.5 | 1.1353 | 0.05846 | -0.0133 | 19.4201
14 | 1.1633 | 0.06099 | -0.0118 | 19.0736
14.5 | 1.1908 | 0.06377 | -0.0107 | 18.6734
15 | 1.2236 | 0.06624 | -0.0095 | 18.4722
15.5 | 1.2512 | 0.06988 | -0.0084 | 17.905
16 | 1.2622 | 0.07514 | -0.0079 | 16.798
16.5 | 1.2664 | 0.08134 | -0.0078 | 15.5692
17 | 1.2697 | 0.08751 | -0.0084 | 14.5092
17.5 | 1.2633 | 0.09524 | -0.0096 | 13.2644
18 | 1.2487 | 0.10484 | -0.0117 | 11.9105
18.5 | 1.2108 | 0.11756 | -0.0166 | 10.2994
19 | 1.1741 | 0.13136 | -0.0232 | 8.938
19.5 | 1.1351 | 0.14684 | -0.0324 | 7.7302
20 | 0.9464 | 0.22362 | -0.074 | 4.2322

## 21. Re 250k Mach 0.25 (1)
BIGFOIL.COM POLAR EXPORT
NACA65-516 a=0.5
NACA65-516 a=0.5 |  |  |  | Cl Max: | 1.429 | at alpha= | 10 | deg
JavaFoil+Calcfoil stall+Eppler ext transition |  |  |  | L/D Max: | 72.469 | at alpha= | 6 | deg
Re: | 250000 |  |  | Cd Min: | 0.01008 | at alpha= | -1 | deg
Mach: | 0.25 |  |  | Cl=0 at alpha= | -3.2936 | deg
|  |  |  | @ Cl=0.1, Cd= | 0.01235
|  |  |  | @ Cl=0.4, Cd= | 0.010642
|  |  |  | @ Cl=0.6, Cd= | 0.011349
alpha (deg) | Cl | Cd | Cm | Cl/Cd
-17 | -0.307 | 0.22263 | -0.017 | -1.378
-16.5 | -0.36 | 0.21635 | -0.017 | -1.662
-16 | -0.408 | 0.19447 | -0.018 | -2.096
-15.5 | -0.451 | 0.17674 | -0.018 | -2.552
-15 | -0.49 | 0.16692 | -0.018 | -2.937
-14.5 | -0.525 | 0.14835 | -0.019 | -3.537
-14 | -0.554 | 0.13803 | -0.02 | -4.014
-13.5 | -0.578 | 0.12476 | -0.021 | -4.633
-13 | -0.596 | 0.11736 | -0.021 | -5.077
-12.5 | -0.608 | 0.10788 | -0.022 | -5.632
-12 | -0.613 | 0.09877 | -0.023 | -6.204
-11.5 | -0.61 | 0.09079 | -0.021 | -6.723
-11 | -0.603 | 0.08395 | -0.021 | -7.181
-10.5 | -0.589 | 0.07811 | -0.022 | -7.543
-10 | -0.57 | 0.07302 | -0.022 | -7.805
-9.5 | -0.545 | 0.06846 | -0.023 | -7.964
-9 | -0.516 | 0.06381 | -0.023 | -8.085
-8.5 | -0.482 | 0.05981 | -0.024 | -8.054
-8 | -0.442 | 0.05563 | -0.025 | -7.952
-7.5 | -0.401 | 0.05263 | -0.025 | -7.613
-7 | -0.357 | 0.04923 | -0.026 | -7.261
-6.5 | -0.312 | 0.04651 | -0.027 | -6.719
-6 | -0.266 | 0.04391 | -0.028 | -6.066
-5.5 | -0.219 | 0.04118 | -0.028 | -5.315
-5 | -0.171 | 0.03932 | -0.029 | -4.337
-4.5 | -0.151 | 0.01326 | -0.062 | -11.358
-4 | -0.089 | 0.01296 | -0.063 | -6.848
-3.5 | -0.026 | 0.01277 | -0.063 | -2.057
-3 | 0.037 | 0.01251 | -0.064 | 2.928
-2.5 | 0.1 | 0.01235 | -0.065 | 8.082
-2 | 0.163 | 0.01221 | -0.066 | 13.37
-1.5 | 0.227 | 0.0121 | -0.066 | 18.788
-1 | 0.291 | 0.01008 | -0.067 | 28.842
-0.5 | 0.354 | 0.01011 | -0.068 | 35.02
0 | 0.405 | 0.0107 | -0.069 | 37.895
0.5 | 0.466 | 0.01087 | -0.069 | 42.857
1 | 0.526 | 0.01107 | -0.07 | 47.514
1.5 | 0.586 | 0.01129 | -0.071 | 51.891
2 | 0.645 | 0.01154 | -0.071 | 55.943
2.5 | 0.704 | 0.01184 | -0.072 | 59.5
3 | 0.763 | 0.01218 | -0.073 | 62.68
3.5 | 0.822 | 0.01253 | -0.074 | 65.624
4 | 0.881 | 0.01294 | -0.074 | 68.073
4.5 | 0.932 | 0.01339 | -0.075 | 69.613
5 | 0.987 | 0.01389 | -0.076 | 71.099
5.5 | 1.041 | 0.01448 | -0.076 | 71.881
6 | 1.093 | 0.01508 | -0.077 | 72.469
6.5 | 1.143 | 0.01579 | -0.078 | 72.357
7 | 1.205 | 0.02403 | -0.08 | 50.164
7.5 | 1.252 | 0.02528 | -0.08 | 49.522
8 | 1.295 | 0.02659 | -0.081 | 48.705
8.5 | 1.335 | 0.02802 | -0.082 | 47.638
9 | 1.371 | 0.0296 | -0.082 | 46.313
9.5 | 1.403 | 0.03122 | -0.083 | 44.937
10 | 1.429 | 0.03282 | -0.084 | 43.53
10.5 | 1.228 | 0.07043 | -0.038 | 17.441
11 | 1.238 | 0.07586 | -0.038 | 16.325
11.5 | 1.242 | 0.08199 | -0.038 | 15.148
12 | 1.239 | 0.08768 | -0.038 | 14.129
12.5 | 1.228 | 0.09331 | -0.037 | 13.164
13 | 1.206 | 0.10124 | -0.035 | 11.908
13.5 | 1.172 | 0.10918 | -0.034 | 10.738
14 | 1.131 | 0.11637 | -0.035 | 9.719
14.5 | 1.081 | 0.12609 | -0.035 | 8.577
15 | 1.024 | 0.14021 | -0.036 | 7.305

## 22. Re 250k Mach 0.25 (2)
BIGFOIL.COM POLAR EXPORT
NACA65-516 a=0.5
NACA65-516 a=0.5 |  |  |  | Cl Max: | 1.2193 | at alpha= | 15 | deg
XFOIL ncrit=9 |  |  |  | L/D Max: | 76.5382 | at alpha= | 7.5 | deg
Re: | 250000 |  |  | Cd Min: | 0.23212 | at alpha= | 20 | deg
Mach: | 0.25 |  |  | Cl=0 at alpha= | -3.5998 | deg
|  |  |  | @ Cl=0.1, Cd= | 0.013872
|  |  |  | @ Cl=0.4, Cd= | 0.01643
|  |  |  | @ Cl=0.6, Cd= | 0.018758
alpha (deg) | Cl | Cd | Cm | Cl/Cd
-20 | -0.4958 | 0.22368 | -0.0017 | -2.2166
-19.5 | -0.4776 | 0.21697 | -0.0066 | -2.2012
-18.5 | -0.4416 | 0.20306 | -0.0161 | -2.1747
-18 | -0.4208 | 0.19669 | -0.02 | -2.1394
-17.5 | -0.4016 | 0.18984 | -0.0247 | -2.1155
-17 | -0.3941 | 0.18323 | -0.0324 | -2.1508
-16.5 | -0.3691 | 0.17455 | -0.0362 | -2.1146
-15.5 | -0.3272 | 0.15992 | -0.052 | -2.046
-14.5 | -0.2933 | 0.14587 | -0.0552 | -2.0107
-14 | -0.2837 | 0.13949 | -0.0579 | -2.0338
-13.5 | -0.3039 | 0.13111 | -0.0663 | -2.3179
-13 | -0.267 | 0.12515 | -0.0638 | -2.1334
-12.5 | -0.2598 | 0.1182 | -0.0674 | -2.198
-12 | -0.275 | 0.10789 | -0.0742 | -2.5489
-11.5 | -0.2471 | 0.10346 | -0.0738 | -2.3884
-11 | -0.2585 | 0.09456 | -0.0807 | -2.7337
-10.5 | -0.275 | 0.08321 | -0.0875 | -3.3049
-10 | -0.2502 | 0.07971 | -0.0862 | -3.1389
-9.5 | -0.2833 | 0.06735 | -0.0968 | -4.2064
-9 | -0.3613 | 0.06006 | -0.0981 | -6.0157
-8.5 | -0.378 | 0.0522 | -0.0966 | -7.2414
-8 | -0.3573 | 0.04758 | -0.0953 | -7.5095
-7.5 | -0.3574 | 0.04259 | -0.0922 | -8.3916
-7 | -0.3402 | 0.0302 | -0.0867 | -11.2649
-6.5 | -0.2966 | 0.02628 | -0.0853 | -11.2861
-6 | -0.2463 | 0.02373 | -0.0842 | -10.3793
-5.5 | -0.1924 | 0.02172 | -0.0835 | -8.8582
-5 | -0.1386 | 0.01988 | -0.0832 | -6.9718
-4.5 | -0.088 | 0.01843 | -0.0823 | -4.7748
-4 | -0.0369 | 0.01761 | -0.0812 | -2.0954
-3.5 | 0.0092 | 0.01684 | -0.08 | 0.54632
-3 | 0.0569 | 0.01592 | -0.0788 | 3.5741
-2.5 | 0.0863 | 0.01375 | -0.0748 | 6.2764
-2 | 0.1358 | 0.01419 | -0.0733 | 9.5701
-1.5 | 0.1851 | 0.01466 | -0.0713 | 12.6262
-1 | 0.2327 | 0.0152 | -0.068 | 15.3092
-0.5 | 0.288 | 0.01543 | -0.0676 | 18.6649
0 | 0.3323 | 0.01616 | -0.0662 | 20.5631
0.5 | 0.385 | 0.0164 | -0.0655 | 23.4756
1 | 0.4405 | 0.01651 | -0.0651 | 26.6808
1.5 | 0.4704 | 0.01775 | -0.0614 | 26.5014
2 | 0.5202 | 0.01806 | -0.0601 | 28.804
2.5 | 0.5825 | 0.01815 | -0.0609 | 32.0937
3 | 0.6349 | 0.01997 | -0.063 | 31.7927
3.5 | 0.7251 | 0.02005 | -0.0698 | 36.1646
4 | 0.8199 | 0.01976 | -0.077 | 41.4929
4.5 | 0.8849 | 0.02121 | -0.0817 | 41.7209
5 | 0.9287 | 0.02066 | -0.0789 | 44.9516
6.5 | 1.092 | 0.01821 | -0.0747 | 59.9671
7 | 1.1464 | 0.01622 | -0.0721 | 70.6782
7.5 | 1.1917 | 0.01557 | -0.0691 | 76.5382
8 | 1.199 | 0.01597 | -0.0605 | 75.0783
8.5 | 1.1962 | 0.01733 | -0.0519 | 69.0248
9 | 1.1686 | 0.0208 | -0.0419 | 56.1827
9.5 | 1.1274 | 0.02637 | -0.0332 | 42.7531
10 | 1.089 | 0.0328 | -0.0266 | 33.2012
10.5 | 1.0605 | 0.03935 | -0.0219 | 26.9504
11 | 1.0569 | 0.04445 | -0.0189 | 23.7773
11.5 | 1.0623 | 0.04906 | -0.0168 | 21.6531
12 | 1.076 | 0.05306 | -0.0151 | 20.2789
12.5 | 1.0885 | 0.05716 | -0.0133 | 19.043
13 | 1.11 | 0.06054 | -0.0118 | 18.335
13.5 | 1.1404 | 0.06291 | -0.0095 | 18.1275
14 | 1.165 | 0.06642 | -0.0084 | 17.5399
14.5 | 1.1913 | 0.06996 | -0.0071 | 17.0283
15 | 1.2193 | 0.07381 | -0.0058 | 16.5194
15.5 | 1.2167 | 0.08104 | -0.0057 | 15.0136
16 | 1.2044 | 0.08972 | -0.0067 | 13.424
16.5 | 1.1827 | 0.10009 | -0.0092 | 11.8164
17 | 1.1527 | 0.11236 | -0.0137 | 10.259
17.5 | 1.115 | 0.12699 | -0.0207 | 8.7802
18 | 1.071 | 0.14449 | -0.031 | 7.4123
18.5 | 1.0205 | 0.16613 | -0.045 | 6.1428
19.5 | 0.9305 | 0.22808 | -0.0783 | 4.0797
20 | 0.9551 | 0.23212 | -0.0795 | 4.1147

## 23. Re 250k Mach 0.50 (1)
BIGFOIL.COM POLAR EXPORT
NACA65-516 a=0.5
NACA65-516 a=0.5 |  |  |  | Cl Max: | 1.355 | at alpha= | 8 | deg
JavaFoil+Calcfoil stall+Eppler ext transition |  |  |  | L/D Max: | 65.626 | at alpha= | 5 | deg
Re: | 250000 |  |  | Cd Min: | 0.01078 | at alpha= | -1 | deg
Mach: | 0.5 |  |  | Cl=0 at alpha= | -3.3154 | deg
|  |  |  | @ Cl=0.1, Cd= | 0.01328
|  |  |  | @ Cl=0.4, Cd= | 0.010946
|  |  |  | @ Cl=0.6, Cd= | 0.01257
alpha (deg) | Cl | Cd | Cm | Cl/Cd
-20 | -0.936 | 0.26188 | -0.024 | -3.574
-19.5 | -0.909 | 0.25529 | -0.024 | -3.56
-19 | -0.881 | 0.25391 | -0.024 | -3.471
-18.5 | -0.852 | 0.23929 | -0.024 | -3.559
-18 | -0.824 | 0.23462 | -0.024 | -3.512
-17.5 | -0.797 | 0.23028 | -0.024 | -3.459
-17 | -0.769 | 0.22174 | -0.025 | -3.468
-16.5 | -0.742 | 0.21621 | -0.025 | -3.43
-16 | -0.712 | 0.21582 | -0.024 | -3.3
-15.5 | -0.684 | 0.20325 | -0.024 | -3.366
-15 | -0.657 | 0.2006 | -0.025 | -3.273
-14.5 | -0.629 | 0.19815 | -0.025 | -3.174
-14 | -0.601 | 0.19422 | -0.026 | -3.095
-13.5 | -0.573 | 0.18907 | -0.026 | -3.033
-13 | -0.544 | 0.17146 | -0.025 | -3.175
-12.5 | -0.516 | 0.16012 | -0.025 | -3.225
-12 | -0.489 | 0.15626 | -0.025 | -3.127
-11.5 | -0.461 | 0.16024 | -0.025 | -2.875
-11 | -0.433 | 0.15722 | -0.026 | -2.753
-10.5 | -0.405 | 0.14485 | -0.026 | -2.795
-10 | -0.377 | 0.1432 | -0.026 | -2.631
-9.5 | -0.348 | 0.13144 | -0.025 | -2.649
-9 | -0.32 | 0.12043 | -0.025 | -2.659
-8.5 | -0.292 | 0.11755 | -0.025 | -2.486
-8 | -0.311 | 0.08947 | -0.026 | -3.474
-7.5 | -0.378 | 0.06568 | -0.026 | -5.751
-7 | -0.361 | 0.05621 | -0.027 | -6.414
-6.5 | -0.327 | 0.05178 | -0.027 | -6.311
-6 | -0.285 | 0.04757 | -0.028 | -5.982
-5.5 | -0.237 | 0.04412 | -0.03 | -5.38
-5 | -0.187 | 0.04133 | -0.031 | -4.518
-4.5 | -0.134 | 0.03914 | -0.032 | -3.418
-4 | -0.079 | 0.03708 | -0.033 | -2.136
-3.5 | -0.024 | 0.03512 | -0.036 | -0.672
-3 | 0.041 | 0.01344 | -0.071 | 3.035
-2.5 | 0.111 | 0.01325 | -0.072 | 8.403
-2 | 0.182 | 0.01301 | -0.073 | 14.005
-1.5 | 0.254 | 0.01289 | -0.073 | 19.712
-1 | 0.325 | 0.01078 | -0.074 | 30.135
-0.5 | 0.396 | 0.01086 | -0.075 | 36.434
0 | 0.448 | 0.01198 | -0.076 | 37.444
0.5 | 0.515 | 0.01223 | -0.077 | 42.127
1 | 0.582 | 0.01247 | -0.077 | 46.632
1.5 | 0.647 | 0.01283 | -0.078 | 50.467
2 | 0.713 | 0.01323 | -0.079 | 53.908
2.5 | 0.779 | 0.01363 | -0.08 | 57.166
3 | 0.844 | 0.01405 | -0.08 | 60.093
3.5 | 0.909 | 0.01458 | -0.081 | 62.382
4 | 0.974 | 0.01519 | -0.082 | 64.101
4.5 | 1.028 | 0.01584 | -0.083 | 64.851
5 | 1.086 | 0.01655 | -0.083 | 65.626
5.5 | 1.142 | 0.01742 | -0.084 | 65.565
6 | 1.196 | 0.01837 | -0.085 | 65.076
6.5 | 1.262 | 0.02842 | -0.087 | 44.415
7 | 1.304 | 0.03025 | -0.088 | 43.124
7.5 | 1.337 | 0.03237 | -0.089 | 41.296
8 | 1.355 | 0.03459 | -0.089 | 39.176
8.5 | 1.152 | 0.0606 | -0.04 | 19.003
9 | 1.111 | 0.06756 | -0.036 | 16.439
9.5 | 0.926 | 0.08412 | -0.033 | 11.01
10 | 0.732 | 0.12478 | -0.033 | 5.869
10.5 | 0.76 | 0.13336 | -0.04 | 5.7
11 | 0.787 | 0.13686 | -0.04 | 5.749
11.5 | 0.813 | 0.14305 | -0.04 | 5.686
12 | 0.841 | 0.15335 | -0.045 | 5.487
12.5 | 0.868 | 0.16506 | -0.046 | 5.259
13 | 0.894 | 0.17106 | -0.046 | 5.229

## 24. Re 250k Mach 0.50 (2)
BIGFOIL.COM POLAR EXPORT
NACA65-516 a=0.5
NACA65-516 a=0.5 |  |  |  | Cl Max: | 0.3537 | at alpha= | 1 | deg
XFOIL ncrit=9 |  |  |  | L/D Max: | 14.9556 | at alpha= | 1 | deg
Re: | 250000 |  |  | Cd Min: | 0.24125 | at alpha= | -20 | deg
Mach: | 0.5 |  |  | Cl=0 at alpha= | -3.6152 | deg
|  |  |  | @ Cl=0.1, Cd= | 0.018925
|  |  |  | @ Cl=0.4, Cd= | 0.02365
|  |  |  | @ Cl=0.6, Cd= | 0.02365
alpha (deg) | Cl | Cd | Cm | Cl/Cd
-20 | -0.5147 | 0.24125 | -0.0025 | -2.1335
-19.5 | -0.4978 | 0.23503 | -0.0105 | -2.118
-19 | -0.4655 | 0.22513 | -0.0141 | -2.0677
-18.5 | -0.4389 | 0.21741 | -0.02 | -2.0188
-18 | -0.4124 | 0.20936 | -0.0267 | -1.9698
-17.5 | -0.3908 | 0.20272 | -0.0379 | -1.9278
-17 | -0.3563 | 0.19293 | -0.0424 | -1.8468
-16.5 | -0.3381 | 0.18659 | -0.0437 | -1.812
-16 | -0.3233 | 0.17994 | -0.0473 | -1.7967
-15.5 | -0.3247 | 0.17468 | -0.0535 | -1.8588
-15 | -0.2884 | 0.1653 | -0.0538 | -1.7447
-14.5 | -0.2686 | 0.15839 | -0.0572 | -1.6958
-14 | -0.2725 | 0.15247 | -0.0643 | -1.7872
-13.5 | -0.2392 | 0.14354 | -0.065 | -1.6664
-13 | -0.2206 | 0.13672 | -0.0684 | -1.6135
-12.5 | -0.2317 | 0.13006 | -0.0769 | -1.7815
-12 | -0.1931 | 0.12209 | -0.0759 | -1.5816
-11.5 | -0.1945 | 0.11516 | -0.0826 | -1.689
-11 | -0.188 | 0.10659 | -0.0865 | -1.7638
-10.5 | -0.1574 | 0.10085 | -0.087 | -1.5607
-10 | -0.1864 | 0.09217 | -0.0984 | -2.0224
-9.5 | -0.1521 | 0.08543 | -0.0962 | -1.7804
-9 | -0.1399 | 0.07913 | -0.0989 | -1.768
-8.5 | -0.1646 | 0.06863 | -0.108 | -2.3984
-8 | -0.1558 | 0.06213 | -0.1107 | -2.5076
-7.5 | -0.2304 | 0.04727 | -0.1182 | -4.8741
-7 | -0.277 | 0.04072 | -0.1121 | -6.8026
-6.5 | -0.2621 | 0.03568 | -0.1091 | -7.3459
-6 | -0.2388 | 0.03124 | -0.1051 | -7.644
-5.5 | -0.2008 | 0.02797 | -0.1016 | -7.1791
-5 | -0.1514 | 0.02525 | -0.0993 | -5.996
-4.5 | -0.0938 | 0.02257 | -0.0978 | -4.156
-4 | -0.0364 | 0.02106 | -0.096 | -1.7284
-3.5 | 0.0109 | 0.02052 | -0.0934 | 0.53119
-3 | 0.0584 | 0.01959 | -0.0905 | 2.9811
-2.5 | 0.1122 | 0.01873 | -0.0885 | 5.9904
-2 | 0.1174 | 0.01768 | -0.0813 | 6.6403
-1.5 | 0.1706 | 0.0178 | -0.078 | 9.5843
-1 | 0.199 | 0.01947 | -0.0722 | 10.2209
-0.5 | 0.2332 | 0.02066 | -0.0658 | 11.2875
0 | 0.2308 | 0.02333 | -0.0574 | 9.8928
0.5 | 0.2847 | 0.02371 | -0.0556 | 12.0076
1 | 0.3537 | 0.02365 | -0.0557 | 14.9556

## 25. Re 500k Mach 0.00 (1)
BIGFOIL.COM POLAR EXPORT
NACA65-516 a=0.5
NACA65-516 a=0.5 |  |  |  | Cl Max: | 1.509 | at alpha= | 12.5 | deg
JavaFoil+Calcfoil stall+Eppler ext transition |  |  |  | L/D Max: | 108.532 | at alpha= | 6.5 | deg
Re: | 500000 |  |  | Cd Min: | 0.00744 | at alpha= | -1.5 | deg
Mach: | 0 |  |  | Cl=0 at alpha= | -3.2917 | deg
|  |  |  | @ Cl=0.1, Cd= | 0.010237
|  |  |  | @ Cl=0.4, Cd= | 0.0079
|  |  |  | @ Cl=0.6, Cd= | 0.0081891
alpha (deg) | Cl | Cd | Cm | Cl/Cd
-19.5 | -0.602 | 0.20438 | -0.017 | -2.946
-19 | -0.618 | 0.19443 | -0.017 | -3.18
-18.5 | -0.634 | 0.18323 | -0.017 | -3.46
-18 | -0.649 | 0.17085 | -0.018 | -3.797
-17.5 | -0.662 | 0.16503 | -0.018 | -4.014
-17 | -0.675 | 0.15296 | -0.019 | -4.413
-16.5 | -0.686 | 0.14447 | -0.019 | -4.748
-16 | -0.695 | 0.13813 | -0.019 | -5.033
-15.5 | -0.702 | 0.13036 | -0.02 | -5.387
-15 | -0.707 | 0.12132 | -0.02 | -5.827
-14.5 | -0.709 | 0.11541 | -0.021 | -6.144
-14 | -0.708 | 0.10764 | -0.021 | -6.58
-13.5 | -0.704 | 0.10167 | -0.022 | -6.929
-13 | -0.697 | 0.09586 | -0.022 | -7.274
-12.5 | -0.685 | 0.08906 | -0.02 | -7.687
-12 | -0.671 | 0.08285 | -0.021 | -8.094
-11.5 | -0.653 | 0.07855 | -0.021 | -8.311
-11 | -0.632 | 0.07371 | -0.022 | -8.571
-10.5 | -0.607 | 0.0694 | -0.022 | -8.75
-10 | -0.579 | 0.06531 | -0.023 | -8.866
-9.5 | -0.548 | 0.06141 | -0.024 | -8.926
-9 | -0.514 | 0.0578 | -0.024 | -8.892
-8.5 | -0.477 | 0.05458 | -0.025 | -8.734
-8 | -0.436 | 0.05114 | -0.026 | -8.528
-7.5 | -0.394 | 0.04826 | -0.026 | -8.158
-7 | -0.35 | 0.0454 | -0.027 | -7.718
-6.5 | -0.306 | 0.04252 | -0.03 | -7.207
-6 | -0.322 | 0.01179 | -0.058 | -27.349
-5.5 | -0.264 | 0.0115 | -0.059 | -22.999
-5 | -0.206 | 0.01119 | -0.06 | -18.383
-4.5 | -0.146 | 0.01096 | -0.061 | -13.338
-4 | -0.086 | 0.01068 | -0.061 | -8.055
-3.5 | -0.025 | 0.0105 | -0.062 | -2.425
-3 | 0.035 | 0.01033 | -0.063 | 3.437
-2.5 | 0.097 | 0.01024 | -0.064 | 9.446
-2 | 0.158 | 0.01017 | -0.065 | 15.549
-1.5 | 0.22 | 0.00744 | -0.066 | 29.559
-1 | 0.281 | 0.00778 | -0.066 | 36.19
-0.5 | 0.343 | 0.00781 | -0.067 | 43.912
0 | 0.4 | 0.0079 | -0.068 | 50.657
0.5 | 0.46 | 0.00797 | -0.069 | 57.734
1 | 0.52 | 0.00804 | -0.069 | 64.627
1.5 | 0.579 | 0.00815 | -0.07 | 71.089
2 | 0.638 | 0.00826 | -0.071 | 77.278
2.5 | 0.697 | 0.0084 | -0.072 | 82.97
3 | 0.755 | 0.00858 | -0.072 | 88.073
3.5 | 0.814 | 0.00876 | -0.073 | 92.896
4 | 0.872 | 0.00898 | -0.074 | 97.13
4.5 | 0.924 | 0.00919 | -0.075 | 100.558
5 | 0.979 | 0.00946 | -0.075 | 103.421
5.5 | 1.033 | 0.00977 | -0.076 | 105.671
6 | 1.086 | 0.01012 | -0.077 | 107.317
6.5 | 1.136 | 0.01047 | -0.077 | 108.532
7 | 1.179 | 0.0197 | -0.078 | 59.866
7.5 | 1.226 | 0.02063 | -0.078 | 59.448
8 | 1.271 | 0.02165 | -0.079 | 58.696
8.5 | 1.314 | 0.02274 | -0.08 | 57.77
9 | 1.353 | 0.02392 | -0.08 | 56.567
9.5 | 1.39 | 0.02522 | -0.081 | 55.116
10 | 1.423 | 0.02653 | -0.082 | 53.632
10.5 | 1.449 | 0.02799 | -0.083 | 51.776
11 | 1.471 | 0.02947 | -0.083 | 49.934
11.5 | 1.489 | 0.03104 | -0.084 | 47.963
12 | 1.502 | 0.03269 | -0.084 | 45.937
12.5 | 1.509 | 0.03457 | -0.085 | 43.654
13 | 1.508 | 0.03643 | -0.086 | 41.398
13.5 | 1.499 | 0.03861 | -0.086 | 38.816
14 | 1.473 | 0.04258 | -0.086 | 34.605
14.5 | 1.261 | 0.10545 | -0.046 | 11.961
15 | 1.24 | 0.11367 | -0.042 | 10.911
15.5 | 1.221 | 0.11987 | -0.044 | 10.183
16 | 1.196 | 0.12618 | -0.044 | 9.479
16.5 | 1.167 | 0.13493 | -0.042 | 8.649
17 | 1.138 | 0.14285 | -0.043 | 7.964
17.5 | 1.106 | 0.14998 | -0.043 | 7.376

## 26. Re 500k Mach 0.00 (2)
BIGFOIL.COM POLAR EXPORT
NACA65-516 a=0.5
NACA65-516 a=0.5 |  |  |  | Cl Max: | 1.3105 | at alpha= | 18 | deg
XFOIL ncrit=9 |  |  |  | L/D Max: | 118.497 | at alpha= | 7 | deg
Re: | 500000 |  |  | Cd Min: | 0.12157 | at alpha= | 20 | deg
Mach: | 0 |  |  | Cl=0 at alpha= | -3.5246 | deg
|  |  |  | @ Cl=0.1, Cd= | 0.0090522
|  |  |  | @ Cl=0.4, Cd= | 0.0090808
|  |  |  | @ Cl=0.6, Cd= | 0.0095186
alpha (deg) | Cl | Cd | Cm | Cl/Cd
-9.5 | -0.498 | 0.04379 | -0.0862 | -11.3725
-9 | -0.5085 | 0.03465 | -0.0808 | -14.6753
-8.5 | -0.4878 | 0.02851 | -0.0779 | -17.1098
-8 | -0.4531 | 0.02353 | -0.0758 | -19.2563
-7.5 | -0.4065 | 0.02121 | -0.075 | -19.1655
-7 | -0.3565 | 0.019 | -0.0745 | -18.7632
-6.5 | -0.3049 | 0.01736 | -0.0742 | -17.5634
-6 | -0.2527 | 0.01619 | -0.074 | -15.6084
-5.5 | -0.2035 | 0.0146 | -0.0735 | -13.9384
-5 | -0.1535 | 0.01368 | -0.073 | -11.2208
-4.5 | -0.1022 | 0.01302 | -0.0726 | -7.8495
-4 | -0.0503 | 0.01237 | -0.0724 | -4.0663
-3.5 | 0.0026 | 0.01182 | -0.0723 | 0.21997
-3 | 0.0554 | 0.01124 | -0.0722 | 4.9288
-2.5 | 0.0945 | 0.00908 | -0.0709 | 10.4075
-2 | 0.1479 | 0.00881 | -0.0708 | 16.7877
-1.5 | 0.204 | 0.00878 | -0.071 | 23.2346
-1 | 0.2584 | 0.00888 | -0.0707 | 29.0991
-0.5 | 0.3137 | 0.00899 | -0.0707 | 34.8943
0 | 0.3707 | 0.00905 | -0.0713 | 40.9613
0.5 | 0.4278 | 0.00911 | -0.0718 | 46.9594
1 | 0.4849 | 0.00922 | -0.0724 | 52.5922
1.5 | 0.5407 | 0.00938 | -0.0728 | 57.6439
2 | 0.5957 | 0.00951 | -0.073 | 62.6393
2.5 | 0.6507 | 0.00962 | -0.0731 | 67.6403
3 | 0.7057 | 0.00976 | -0.0732 | 72.3053
3.5 | 0.7588 | 0.00998 | -0.0729 | 76.0321
4 | 0.8086 | 0.0101 | -0.0721 | 80.0594
4.5 | 0.8611 | 0.01008 | -0.0714 | 85.4266
5 | 0.919 | 0.01019 | -0.0722 | 90.1865
5.5 | 0.9888 | 0.01004 | -0.0755 | 98.4861
6 | 1.0621 | 0.00966 | -0.0796 | 109.9482
6.5 | 1.128 | 0.00964 | -0.0826 | 117.0124
7 | 1.1589 | 0.00978 | -0.0784 | 118.4969
7.5 | 1.1915 | 0.01017 | -0.0747 | 117.1583
8 | 1.1834 | 0.01168 | -0.0643 | 101.3185
8.5 | 1.1505 | 0.01489 | -0.0522 | 77.2666
9 | 1.1244 | 0.01905 | -0.0434 | 59.0236
9.5 | 1.1066 | 0.0234 | -0.0369 | 47.2906
10 | 1.0933 | 0.02786 | -0.0315 | 39.2426
10.5 | 1.095 | 0.03165 | -0.0279 | 34.5972
11 | 1.1096 | 0.03472 | -0.0256 | 31.9585
11.5 | 1.126 | 0.03778 | -0.0236 | 29.8041
12 | 1.1392 | 0.04125 | -0.0217 | 27.617
12.5 | 1.1533 | 0.04478 | -0.0201 | 25.7548
13 | 1.1696 | 0.04824 | -0.0189 | 24.2454
13.5 | 1.1803 | 0.05232 | -0.0176 | 22.5593
14 | 1.193 | 0.05631 | -0.0165 | 21.1863
14.5 | 1.2105 | 0.05993 | -0.0158 | 20.1986
15 | 1.2268 | 0.0638 | -0.0154 | 19.2288
15.5 | 1.2411 | 0.06782 | -0.0148 | 18.2999
16 | 1.2564 | 0.07185 | -0.0144 | 17.4864
16.5 | 1.2721 | 0.07608 | -0.0144 | 16.7206
17 | 1.284 | 0.08093 | -0.015 | 15.8656
17.5 | 1.2952 | 0.08587 | -0.0155 | 15.0833
18 | 1.3105 | 0.09002 | -0.0151 | 14.5579
18.5 | 1.3086 | 0.09725 | -0.0171 | 13.456
19 | 1.3048 | 0.10498 | -0.0195 | 12.429
19.5 | 1.2994 | 0.11316 | -0.0225 | 11.4829
20 | 1.2936 | 0.12157 | -0.0263 | 10.6408

## 27. Re 500k Mach 0.10 (1)
BIGFOIL.COM POLAR EXPORT
NACA65-516 a=0.5
NACA65-516 a=0.5 |  |  |  | Cl Max: | 1.502 | at alpha= | 12.5 | deg
JavaFoil+Calcfoil stall+Eppler ext transition |  |  |  | L/D Max: | 107.887 | at alpha= | 6.5 | deg
Re: | 500000 |  |  | Cd Min: | 0.00716 | at alpha= | -1.5 | deg
Mach: | 0.1 |  |  | Cl=0 at alpha= | -3.2903 | deg
|  |  |  | @ Cl=0.1, Cd= | 0.010208
|  |  |  | @ Cl=0.4, Cd= | 0.0079451
|  |  |  | @ Cl=0.6, Cd= | 0.0082136
alpha (deg) | Cl | Cd | Cm | Cl/Cd
-19 | -0.57 | 0.19865 | -0.017 | -2.871
-18.5 | -0.589 | 0.18927 | -0.017 | -3.112
-18 | -0.607 | 0.1768 | -0.018 | -3.434
-17.5 | -0.624 | 0.16937 | -0.018 | -3.685
-17 | -0.64 | 0.15967 | -0.019 | -4.009
-16.5 | -0.654 | 0.14793 | -0.019 | -4.423
-16 | -0.667 | 0.14213 | -0.019 | -4.692
-15.5 | -0.677 | 0.13338 | -0.02 | -5.078
-15 | -0.685 | 0.12373 | -0.02 | -5.538
-14.5 | -0.691 | 0.11686 | -0.021 | -5.909
-14 | -0.693 | 0.10859 | -0.021 | -6.379
-13.5 | -0.692 | 0.10229 | -0.022 | -6.761
-13 | -0.687 | 0.09618 | -0.022 | -7.142
-12.5 | -0.677 | 0.09007 | -0.02 | -7.514
-12 | -0.665 | 0.08452 | -0.021 | -7.864
-11.5 | -0.649 | 0.07855 | -0.021 | -8.257
-11 | -0.629 | 0.07385 | -0.021 | -8.516
-10.5 | -0.606 | 0.06981 | -0.022 | -8.675
-10 | -0.578 | 0.06569 | -0.023 | -8.806
-9.5 | -0.548 | 0.06169 | -0.024 | -8.888
-9 | -0.515 | 0.05813 | -0.024 | -8.853
-8.5 | -0.478 | 0.05449 | -0.025 | -8.774
-8 | -0.437 | 0.05167 | -0.026 | -8.465
-7.5 | -0.395 | 0.04841 | -0.026 | -8.158
-7 | -0.352 | 0.04572 | -0.027 | -7.692
-6.5 | -0.308 | 0.04262 | -0.03 | -7.216
-6 | -0.324 | 0.01176 | -0.058 | -27.536
-5.5 | -0.266 | 0.01154 | -0.059 | -23.028
-5 | -0.207 | 0.01125 | -0.06 | -18.369
-4.5 | -0.147 | 0.01099 | -0.061 | -13.366
-4 | -0.086 | 0.01078 | -0.062 | -8.018
-3.5 | -0.026 | 0.01052 | -0.063 | -2.432
-3 | 0.036 | 0.01035 | -0.064 | 3.444
-2.5 | 0.097 | 0.01021 | -0.064 | 9.515
-2 | 0.159 | 0.01016 | -0.065 | 15.637
-1.5 | 0.221 | 0.00716 | -0.066 | 30.876
-1 | 0.283 | 0.00782 | -0.067 | 36.188
-0.5 | 0.345 | 0.00781 | -0.067 | 44.104
0 | 0.402 | 0.00795 | -0.068 | 50.559
0.5 | 0.462 | 0.00802 | -0.069 | 57.63
1 | 0.522 | 0.00807 | -0.07 | 64.716
1.5 | 0.582 | 0.00818 | -0.07 | 71.119
2 | 0.641 | 0.00829 | -0.071 | 77.332
2.5 | 0.7 | 0.00843 | -0.072 | 82.997
3 | 0.759 | 0.00861 | -0.073 | 88.095
3.5 | 0.817 | 0.0088 | -0.073 | 92.858
4 | 0.876 | 0.00902 | -0.074 | 97.05
4.5 | 0.928 | 0.00927 | -0.075 | 100.096
5 | 0.983 | 0.00952 | -0.076 | 103.209
5.5 | 1.037 | 0.00984 | -0.076 | 105.413
6 | 1.09 | 0.01019 | -0.077 | 106.981
6.5 | 1.141 | 0.01058 | -0.078 | 107.887
7 | 1.184 | 0.01986 | -0.078 | 59.6
7.5 | 1.231 | 0.02083 | -0.079 | 59.089
8 | 1.276 | 0.02189 | -0.079 | 58.289
8.5 | 1.318 | 0.02297 | -0.08 | 57.368
9 | 1.357 | 0.02424 | -0.081 | 55.984
9.5 | 1.394 | 0.02551 | -0.082 | 54.626
10 | 1.425 | 0.02686 | -0.082 | 53.048
10.5 | 1.451 | 0.02835 | -0.083 | 51.165
11 | 1.471 | 0.02988 | -0.084 | 49.247
11.5 | 1.487 | 0.03144 | -0.084 | 47.29
12 | 1.497 | 0.03315 | -0.085 | 45.174
12.5 | 1.502 | 0.03508 | -0.085 | 42.822
13 | 1.498 | 0.03696 | -0.086 | 40.521
13.5 | 1.283 | 0.09155 | -0.053 | 14.014
14 | 1.259 | 0.10019 | -0.044 | 12.564
14.5 | 1.241 | 0.10684 | -0.043 | 11.612
15 | 1.218 | 0.11451 | -0.042 | 10.638
15.5 | 1.193 | 0.12084 | -0.042 | 9.872
16 | 1.164 | 0.12934 | -0.042 | 8.996
16.5 | 1.131 | 0.13745 | -0.041 | 8.229
17 | 1.098 | 0.14507 | -0.043 | 7.566
17.5 | 1.061 | 0.15349 | -0.041 | 6.91

## 28. Re 500k Mach 0.10 (2)
BIGFOIL.COM POLAR EXPORT
NACA65-516 a=0.5
NACA65-516 a=0.5 |  |  |  | Cl Max: | 1.3 | at alpha= | 18 | deg
XFOIL ncrit=9 |  |  |  | L/D Max: | 118.053 | at alpha= | 7 | deg
Re: | 500000 |  |  | Cd Min: | 0.14939 | at alpha= | -15 | deg
Mach: | 0.1 |  |  | Cl=0 at alpha= | -3.5284 | deg
|  |  |  | @ Cl=0.1, Cd= | 0.0091156
|  |  |  | @ Cl=0.4, Cd= | 0.009123
|  |  |  | @ Cl=0.6, Cd= | 0.0095714
alpha (deg) | Cl | Cd | Cm | Cl/Cd
-15 | -0.3367 | 0.14939 | -0.0431 | -2.2538
-14.5 | -0.3437 | 0.13832 | -0.0501 | -2.4848
-14 | -0.3276 | 0.13179 | -0.0519 | -2.4858
-13.5 | -0.312 | 0.12592 | -0.0544 | -2.4778
-12.5 | -0.3185 | 0.10568 | -0.065 | -3.0138
-12 | -0.3007 | 0.10119 | -0.0667 | -2.9716
-10 | -0.5589 | 0.04046 | -0.0858 | -13.8136
-9.5 | -0.487 | 0.04493 | -0.0879 | -10.8391
-9 | -0.5019 | 0.03597 | -0.0824 | -13.9533
-8.5 | -0.4846 | 0.02963 | -0.0794 | -16.355
-8 | -0.4531 | 0.02425 | -0.0769 | -18.6845
-7.5 | -0.4076 | 0.02164 | -0.0759 | -18.8355
-6.5 | -0.3061 | 0.01759 | -0.075 | -17.4019
-6 | -0.2536 | 0.01633 | -0.0748 | -15.5297
-5.5 | -0.2038 | 0.01475 | -0.0742 | -13.8169
-5 | -0.1537 | 0.01378 | -0.0736 | -11.1538
-4.5 | -0.1022 | 0.01309 | -0.0732 | -7.8075
-4 | -0.0498 | 0.01247 | -0.073 | -3.9936
-3.5 | 0.003 | 0.01186 | -0.0728 | 0.25295
-2.5 | 0.0955 | 0.00914 | -0.0714 | 10.4486
-2 | 0.1489 | 0.00885 | -0.0712 | 16.8249
-1.5 | 0.2053 | 0.00882 | -0.0714 | 23.2766
-1 | 0.2601 | 0.00895 | -0.0712 | 29.0615
-0.5 | 0.3156 | 0.00904 | -0.0711 | 34.9115
0 | 0.3729 | 0.00909 | -0.0717 | 41.0231
0.5 | 0.4304 | 0.00916 | -0.0723 | 46.9869
1 | 0.488 | 0.00929 | -0.0729 | 52.5296
1.5 | 0.5438 | 0.00944 | -0.0732 | 57.6059
2 | 0.5992 | 0.00957 | -0.0734 | 62.6123
2.5 | 0.6547 | 0.00967 | -0.0736 | 67.7042
3 | 0.7101 | 0.00983 | -0.0736 | 72.238
3.5 | 0.7628 | 0.01005 | -0.0733 | 75.9005
4 | 0.8132 | 0.01016 | -0.0724 | 80.0394
4.5 | 0.8664 | 0.01016 | -0.0718 | 85.2756
5 | 0.9237 | 0.01026 | -0.0724 | 90.0292
5.5 | 0.9945 | 0.01012 | -0.0757 | 98.2708
6 | 1.0678 | 0.00972 | -0.0798 | 109.856
6.5 | 1.1334 | 0.00971 | -0.0826 | 116.725
7 | 1.164 | 0.00986 | -0.0783 | 118.0527
7.5 | 1.1954 | 0.01028 | -0.0742 | 116.284
8 | 1.181 | 0.01194 | -0.0627 | 98.9112
8.5 | 1.1475 | 0.01537 | -0.0509 | 74.6584
9 | 1.1208 | 0.01968 | -0.0423 | 56.9512
9.5 | 1.103 | 0.02412 | -0.0359 | 45.7297
10 | 1.0891 | 0.02869 | -0.0306 | 37.961
10.5 | 1.0921 | 0.03248 | -0.0271 | 33.6238
11 | 1.1069 | 0.0356 | -0.0248 | 31.0927
11.5 | 1.1239 | 0.03869 | -0.0229 | 29.0488
12 | 1.1357 | 0.04234 | -0.021 | 26.8233
12.5 | 1.1508 | 0.04586 | -0.0195 | 25.0938
13 | 1.1669 | 0.04941 | -0.0182 | 23.6167
13.5 | 1.1764 | 0.05367 | -0.0169 | 21.9191
14 | 1.1906 | 0.05759 | -0.0159 | 20.6737
14.5 | 1.208 | 0.06131 | -0.0152 | 19.7031
15 | 1.2244 | 0.06523 | -0.0148 | 18.7705
15.5 | 1.2387 | 0.06921 | -0.0139 | 17.8977
16 | 1.2543 | 0.07346 | -0.0138 | 17.0746
16.5 | 1.269 | 0.07792 | -0.0138 | 16.2859
17 | 1.2798 | 0.08301 | -0.0145 | 15.4174
17.5 | 1.2907 | 0.08808 | -0.0151 | 14.6537
18 | 1.3 | 0.09331 | -0.0152 | 13.9321
18.5 | 1.2953 | 0.10115 | -0.0174 | 12.8057
19 | 1.2881 | 0.10965 | -0.0204 | 11.7474
19.5 | 1.2786 | 0.11873 | -0.0241 | 10.769
20 | 1.2703 | 0.12789 | -0.0285 | 9.9328

## 29. Re 500k Mach 0.25 (1)
BIGFOIL.COM POLAR EXPORT
NACA65-516 a=0.5
NACA65-516 a=0.5 |  |  |  | Cl Max: | 1.462 | at alpha= | 11.5 | deg
JavaFoil+Calcfoil stall+Eppler ext transition |  |  |  | L/D Max: | 105.243 | at alpha= | 6.5 | deg
Re: | 500000 |  |  | Cd Min: | 0.0079 | at alpha= | -1 | deg
Mach: | 0.25 |  |  | Cl=0 at alpha= | -3.2936 | deg
|  |  |  | @ Cl=0.1, Cd= | 0.01038
|  |  |  | @ Cl=0.4, Cd= | 0.0080828
|  |  |  | @ Cl=0.6, Cd= | 0.0083979
alpha (deg) | Cl | Cd | Cm | Cl/Cd
-17 | -0.307 | 0.19773 | -0.018 | -1.553
-16.5 | -0.36 | 0.18894 | -0.018 | -1.905
-16 | -0.408 | 0.17114 | -0.019 | -2.383
-15.5 | -0.451 | 0.16136 | -0.019 | -2.798
-15 | -0.491 | 0.14521 | -0.019 | -3.379
-14.5 | -0.525 | 0.13679 | -0.02 | -3.839
-14 | -0.555 | 0.12251 | -0.021 | -4.528
-13.5 | -0.579 | 0.11348 | -0.021 | -5.098
-13 | -0.596 | 0.10686 | -0.022 | -5.582
-12.5 | -0.608 | 0.09908 | -0.023 | -6.137
-12 | -0.613 | 0.09022 | -0.023 | -6.798
-11.5 | -0.611 | 0.08306 | -0.021 | -7.352
-11 | -0.603 | 0.07734 | -0.022 | -7.798
-10.5 | -0.589 | 0.07237 | -0.022 | -8.145
-10 | -0.57 | 0.06778 | -0.023 | -8.411
-9.5 | -0.545 | 0.06332 | -0.023 | -8.614
-9 | -0.516 | 0.05953 | -0.024 | -8.673
-8.5 | -0.482 | 0.05596 | -0.024 | -8.613
-8 | -0.443 | 0.05221 | -0.026 | -8.483
-7.5 | -0.401 | 0.04923 | -0.027 | -8.151
-7 | -0.358 | 0.04613 | -0.028 | -7.76
-6.5 | -0.313 | 0.04361 | -0.028 | -7.178
-6 | -0.267 | 0.04076 | -0.031 | -6.56
-5.5 | -0.272 | 0.01176 | -0.061 | -23.127
-5 | -0.212 | 0.01146 | -0.062 | -18.474
-4.5 | -0.151 | 0.01114 | -0.063 | -13.514
-4 | -0.089 | 0.01091 | -0.063 | -8.132
-3.5 | -0.026 | 0.01076 | -0.064 | -2.441
-3 | 0.037 | 0.01051 | -0.065 | 3.484
-2.5 | 0.1 | 0.01038 | -0.066 | 9.618
-2 | 0.163 | 0.01019 | -0.067 | 16.012
-1.5 | 0.227 | 0.01013 | -0.068 | 22.428
-1 | 0.291 | 0.0079 | -0.068 | 36.794
-0.5 | 0.354 | 0.00794 | -0.069 | 44.583
0 | 0.412 | 0.00812 | -0.07 | 50.765
0.5 | 0.474 | 0.00816 | -0.071 | 58.016
1 | 0.535 | 0.00826 | -0.071 | 64.771
1.5 | 0.596 | 0.00839 | -0.072 | 71.07
2 | 0.657 | 0.00851 | -0.073 | 77.16
2.5 | 0.717 | 0.00868 | -0.074 | 82.67
3 | 0.778 | 0.00886 | -0.074 | 87.803
3.5 | 0.838 | 0.0091 | -0.075 | 92.029
4 | 0.898 | 0.00936 | -0.076 | 95.931
4.5 | 0.95 | 0.00961 | -0.077 | 98.914
5 | 1.007 | 0.00992 | -0.077 | 101.454
5.5 | 1.062 | 0.01027 | -0.078 | 103.385
6 | 1.115 | 0.01064 | -0.079 | 104.832
6.5 | 1.166 | 0.01108 | -0.08 | 105.243
7 | 1.21 | 0.02092 | -0.08 | 57.826
7.5 | 1.256 | 0.02201 | -0.081 | 57.076
8 | 1.3 | 0.02315 | -0.081 | 56.158
8.5 | 1.34 | 0.02442 | -0.082 | 54.886
9 | 1.376 | 0.02581 | -0.083 | 53.321
9.5 | 1.408 | 0.02733 | -0.084 | 51.529
10 | 1.434 | 0.02887 | -0.084 | 49.673
10.5 | 1.451 | 0.03052 | -0.085 | 47.541
11 | 1.461 | 0.03228 | -0.086 | 45.256
11.5 | 1.462 | 0.03431 | -0.086 | 42.618
12 | 1.455 | 0.03621 | -0.087 | 40.173
12.5 | 1.232 | 0.08767 | -0.043 | 14.054
13 | 1.207 | 0.09311 | -0.04 | 12.966
13.5 | 1.174 | 0.10066 | -0.039 | 11.662
14 | 1.133 | 0.10956 | -0.04 | 10.34
14.5 | 1.083 | 0.1173 | -0.04 | 9.233
15 | 1.026 | 0.12736 | -0.04 | 8.053
15.5 | 0.961 | 0.1347 | -0.04 | 7.135
16 | 0.89 | 0.15049 | -0.038 | 5.915
16.5 | 0.814 | 0.16078 | -0.038 | 5.065

## 30. Re 500k Mach 0.25 (2)
BIGFOIL.COM POLAR EXPORT
NACA65-516 a=0.5
NACA65-516 a=0.5 |  |  |  | Cl Max: | 1.2431 | at alpha= | 17 | deg
XFOIL ncrit=9 |  |  |  | L/D Max: | 115.344 | at alpha= | 7 | deg
Re: | 500000 |  |  | Cd Min: | 0.22263 | at alpha= | -20 | deg
Mach: | 0.25 |  |  | Cl=0 at alpha= | -3.5471 | deg
|  |  |  | @ Cl=0.1, Cd= | 0.010046
|  |  |  | @ Cl=0.4, Cd= | 0.0093505
|  |  |  | @ Cl=0.6, Cd= | 0.0098265
alpha (deg) | Cl | Cd | Cm | Cl/Cd
-20 | -0.4992 | 0.22263 | -0.0008 | -2.2423
-19.5 | -0.4799 | 0.21628 | -0.0052 | -2.2189
-19 | -0.4623 | 0.20893 | -0.0102 | -2.2127
-18.5 | -0.4496 | 0.2013 | -0.0162 | -2.2335
-18 | -0.429 | 0.19376 | -0.0201 | -2.2141
-17.5 | -0.3956 | 0.18722 | -0.0271 | -2.113
-17 | -0.3822 | 0.1812 | -0.0295 | -2.1093
-16.5 | -0.3794 | 0.17273 | -0.0348 | -2.1965
-16 | -0.3692 | 0.16442 | -0.0385 | -2.2455
-15.5 | -0.3456 | 0.15898 | -0.04 | -2.1739
-14.5 | -0.3315 | 0.14286 | -0.0498 | -2.3205
-14 | -0.3148 | 0.1357 | -0.0519 | -2.3198
-13.5 | -0.2977 | 0.12972 | -0.0546 | -2.2949
-13 | -0.3061 | 0.11836 | -0.0623 | -2.5862
-12.5 | -0.2968 | 0.11064 | -0.0648 | -2.6826
-12 | -0.2769 | 0.10598 | -0.0666 | -2.6128
-11.5 | -0.2998 | 0.09139 | -0.0773 | -3.2804
-11 | -0.3077 | 0.08149 | -0.0813 | -3.7759
-10.5 | -0.2955 | 0.0766 | -0.0831 | -3.8577
-10 | -0.3289 | 0.06225 | -0.0942 | -5.2835
-9.5 | -0.3815 | 0.05239 | -0.0982 | -7.2819
-9 | -0.4165 | 0.04681 | -0.0939 | -8.8977
-8.5 | -0.458 | 0.03502 | -0.0876 | -13.0782
-8 | -0.4425 | 0.02897 | -0.084 | -15.2744
-7.5 | -0.4092 | 0.0243 | -0.0815 | -16.8395
-7 | -0.3636 | 0.0213 | -0.0801 | -17.0704
-6.5 | -0.3123 | 0.01895 | -0.0792 | -16.4802
-6 | -0.2584 | 0.01724 | -0.0787 | -14.9884
-5.5 | -0.2052 | 0.01568 | -0.0781 | -13.0867
-5 | -0.1543 | 0.01438 | -0.0773 | -10.7302
-4.5 | -0.1018 | 0.01352 | -0.0766 | -7.5296
-4 | -0.0481 | 0.01287 | -0.0762 | -3.7374
-3.5 | 0.005 | 0.01218 | -0.0757 | 0.41051
-3 | 0.0601 | 0.01168 | -0.0756 | 5.1455
-2.5 | 0.1043 | 0.00987 | -0.0745 | 10.5674
-2 | 0.1544 | 0.00906 | -0.0737 | 17.0419
-1.5 | 0.2123 | 0.00908 | -0.0738 | 23.3811
-1 | 0.2683 | 0.00913 | -0.0735 | 29.3866
-0.5 | 0.3254 | 0.00926 | -0.0733 | 35.1404
0 | 0.3848 | 0.00932 | -0.0739 | 41.2876
0.5 | 0.4445 | 0.00944 | -0.0745 | 47.0869
1 | 0.5025 | 0.0096 | -0.075 | 52.3438
1.5 | 0.5601 | 0.00973 | -0.0753 | 57.5642
2 | 0.618 | 0.00987 | -0.0756 | 62.614
2.5 | 0.6766 | 0.01002 | -0.0759 | 67.525
3 | 0.7324 | 0.01027 | -0.0759 | 71.3145
3.5 | 0.7855 | 0.01045 | -0.0752 | 75.1675
4 | 0.8395 | 0.01054 | -0.0744 | 79.649
4.5 | 0.8934 | 0.01065 | -0.0736 | 83.8873
5 | 0.9499 | 0.0107 | -0.0735 | 88.7757
5.5 | 1.0223 | 0.0106 | -0.0765 | 96.4434
6 | 1.0997 | 0.01006 | -0.0805 | 109.3141
6.5 | 1.1586 | 0.01011 | -0.0814 | 114.5994
7 | 1.1892 | 0.01031 | -0.0765 | 115.3443
7.5 | 1.2033 | 0.01105 | -0.069 | 108.8959
8 | 1.1702 | 0.01369 | -0.0557 | 85.4785
8.5 | 1.1341 | 0.0181 | -0.0451 | 62.6575
9 | 1.1042 | 0.02314 | -0.0372 | 47.7182
10 | 1.0733 | 0.03291 | -0.0266 | 32.6132
10.5 | 1.0827 | 0.03661 | -0.0238 | 29.5739
11 | 1.0957 | 0.04022 | -0.0215 | 27.2427
11.5 | 1.1132 | 0.04363 | -0.0197 | 25.5146
12 | 1.12 | 0.04811 | -0.0177 | 23.28
12.5 | 1.1382 | 0.05174 | -0.0164 | 21.9985
13 | 1.1526 | 0.05584 | -0.0151 | 20.6411
13.5 | 1.1604 | 0.06056 | -0.0137 | 19.1612
14 | 1.1796 | 0.06444 | -0.0128 | 18.3054
14.5 | 1.1968 | 0.06861 | -0.0122 | 17.4435
15 | 1.2122 | 0.07303 | -0.0117 | 16.5987
15.5 | 1.2268 | 0.07756 | -0.0108 | 15.8174
16 | 1.236 | 0.0833 | -0.0113 | 14.8379
16.5 | 1.2419 | 0.08958 | -0.012 | 13.8636
17 | 1.2431 | 0.0967 | -0.0137 | 12.8552
17.5 | 1.239 | 0.1047 | -0.0156 | 11.8338
18 | 1.2207 | 0.11537 | -0.0195 | 10.5807
18.5 | 1.1962 | 0.1279 | -0.0255 | 9.3526
19 | 1.1674 | 0.14204 | -0.0334 | 8.2188
19.5 | 1.1334 | 0.15822 | -0.0435 | 7.1634
20 | 1.0937 | 0.17735 | -0.0562 | 6.1669

## 31. Re 500k Mach 0.50 (1)
BIGFOIL.COM POLAR EXPORT
NACA65-516 a=0.5
NACA65-516 a=0.5 |  |  |  | Cl Max: | 1.36 | at alpha= | 8 | deg
JavaFoil+Calcfoil stall+Eppler ext transition |  |  |  | L/D Max: | 93.991 | at alpha= | 5.5 | deg
Re: | 500000 |  |  | Cd Min: | 0.00848 | at alpha= | -1 | deg
Mach: | 0.5 |  |  | Cl=0 at alpha= | -3.2929 | deg
|  |  |  | @ Cl=0.1, Cd= | 0.01108
|  |  |  | @ Cl=0.4, Cd= | 0.0085447
|  |  |  | @ Cl=0.6, Cd= | 0.0092235
alpha (deg) | Cl | Cd | Cm | Cl/Cd
-20 | -0.936 | 0.22212 | -0.024 | -4.214
-19.5 | -0.909 | 0.2157 | -0.024 | -4.213
-19 | -0.882 | 0.22101 | -0.025 | -3.99
-18.5 | -0.852 | 0.20482 | -0.024 | -4.158
-18 | -0.824 | 0.19851 | -0.024 | -4.152
-17.5 | -0.797 | 0.19157 | -0.024 | -4.158
-17 | -0.769 | 0.18653 | -0.025 | -4.123
-16.5 | -0.742 | 0.1813 | -0.025 | -4.09
-16 | -0.712 | 0.18224 | -0.024 | -3.909
-15.5 | -0.684 | 0.17 | -0.024 | -4.025
-15 | -0.657 | 0.16873 | -0.025 | -3.892
-14.5 | -0.629 | 0.16606 | -0.025 | -3.787
-14 | -0.601 | 0.16214 | -0.026 | -3.708
-13.5 | -0.573 | 0.15721 | -0.026 | -3.648
-13 | -0.545 | 0.14311 | -0.025 | -3.805
-12.5 | -0.516 | 0.13506 | -0.025 | -3.824
-12 | -0.489 | 0.13142 | -0.025 | -3.718
-11.5 | -0.461 | 0.13027 | -0.026 | -3.537
-11 | -0.433 | 0.12725 | -0.026 | -3.401
-10.5 | -0.405 | 0.1193 | -0.027 | -3.394
-10 | -0.377 | 0.11666 | -0.027 | -3.23
-9.5 | -0.348 | 0.10736 | -0.025 | -3.244
-9 | -0.32 | 0.10032 | -0.025 | -3.193
-8.5 | -0.292 | 0.09768 | -0.026 | -2.992
-8 | -0.311 | 0.07601 | -0.026 | -4.09
-7.5 | -0.378 | 0.05866 | -0.026 | -6.44
-7 | -0.361 | 0.05159 | -0.027 | -6.992
-6.5 | -0.327 | 0.04798 | -0.028 | -6.814
-6 | -0.285 | 0.04451 | -0.03 | -6.402
-5.5 | -0.238 | 0.04119 | -0.032 | -5.77
-5 | -0.187 | 0.03861 | -0.034 | -4.847
-4.5 | -0.166 | 0.01225 | -0.069 | -13.565
-4 | -0.098 | 0.01192 | -0.07 | -8.248
-3.5 | -0.029 | 0.01156 | -0.071 | -2.526
-3 | 0.041 | 0.01124 | -0.072 | 3.628
-2.5 | 0.111 | 0.01105 | -0.073 | 10.078
-2 | 0.182 | 0.0108 | -0.074 | 16.866
-1.5 | 0.254 | 0.01067 | -0.075 | 23.823
-1 | 0.325 | 0.00848 | -0.076 | 38.317
-0.5 | 0.396 | 0.00852 | -0.076 | 46.462
0 | 0.456 | 0.00889 | -0.077 | 51.302
0.5 | 0.524 | 0.00907 | -0.078 | 57.818
1 | 0.592 | 0.0092 | -0.079 | 64.36
1.5 | 0.66 | 0.0094 | -0.08 | 70.143
2 | 0.727 | 0.00963 | -0.081 | 75.473
2.5 | 0.794 | 0.00992 | -0.081 | 80.049
3 | 0.861 | 0.01022 | -0.082 | 84.181
3.5 | 0.927 | 0.01057 | -0.083 | 87.663
4 | 0.993 | 0.01096 | -0.084 | 90.566
4.5 | 1.048 | 0.0114 | -0.085 | 91.883
5 | 1.108 | 0.01185 | -0.085 | 93.532
5.5 | 1.166 | 0.0124 | -0.086 | 93.991
6 | 1.221 | 0.01302 | -0.087 | 93.766
6.5 | 1.267 | 0.02491 | -0.088 | 50.859
7 | 1.309 | 0.02651 | -0.088 | 49.385
7.5 | 1.342 | 0.02832 | -0.089 | 47.365
8 | 1.36 | 0.03049 | -0.09 | 44.614
8.5 | 1.355 | 0.03275 | -0.091 | 41.391
9 | 1.112 | 0.06378 | -0.04 | 17.438
9.5 | 0.926 | 0.07504 | -0.034 | 12.344
10 | 0.732 | 0.10565 | -0.034 | 6.933
10.5 | 0.76 | 0.10986 | -0.04 | 6.92
11 | 0.787 | 0.1162 | -0.04 | 6.772
11.5 | 0.813 | 0.11829 | -0.04 | 6.877
12 | 0.842 | 0.12662 | -0.046 | 6.647
12.5 | 0.868 | 0.13703 | -0.046 | 6.335
13 | 0.894 | 0.14245 | -0.046 | 6.279

## 32. Re 500k Mach 0.50 (2)
BIGFOIL.COM POLAR EXPORT
NACA65-516 a=0.5
NACA65-516 a=0.5 |  |  |  | Cl Max: | 1.2102 | at alpha= | 7 | deg
XFOIL ncrit=9 |  |  |  | L/D Max: | 93.4382 | at alpha= | 6 | deg
Re: | 500000 |  |  | Cd Min: | 0.24104 | at alpha= | -20 | deg
Mach: | 0.5 |  |  | Cl=0 at alpha= | -3.6776 | deg
|  |  |  | @ Cl=0.1, Cd= | 0.01294
|  |  |  | @ Cl=0.4, Cd= | 0.010652
|  |  |  | @ Cl=0.6, Cd= | 0.011365
alpha (deg) | Cl | Cd | Cm | Cl/Cd
-20 | -0.5184 | 0.24104 | -0.0002 | -2.1507
-19 | -0.4671 | 0.22419 | -0.0151 | -2.0835
-18.5 | -0.4534 | 0.21734 | -0.0184 | -2.0861
-18 | -0.4292 | 0.21005 | -0.0203 | -2.0433
-17.5 | -0.4078 | 0.20326 | -0.0241 | -2.0063
-17 | -0.3884 | 0.19557 | -0.0286 | -1.986
-16.5 | -0.3761 | 0.18738 | -0.0348 | -2.0072
-16 | -0.3508 | 0.17934 | -0.0378 | -1.9561
-15.5 | -0.3282 | 0.17256 | -0.0412 | -1.9019
-15 | -0.308 | 0.16514 | -0.0455 | -1.8651
-14.5 | -0.3032 | 0.15636 | -0.0526 | -1.9391
-14 | -0.2737 | 0.14914 | -0.0544 | -1.8352
-13.5 | -0.2545 | 0.14204 | -0.0582 | -1.7917
-13 | -0.2537 | 0.13261 | -0.0658 | -1.9131
-12.5 | -0.2291 | 0.1256 | -0.0674 | -1.824
-12 | -0.2175 | 0.11807 | -0.0726 | -1.8421
-11.5 | -0.2176 | 0.10813 | -0.0792 | -2.0124
-11 | -0.1911 | 0.10291 | -0.0797 | -1.857
-10.5 | -0.1916 | 0.09384 | -0.0872 | -2.0418
-10 | -0.1945 | 0.08389 | -0.0927 | -2.3185
-9.5 | -0.1736 | 0.07921 | -0.0932 | -2.1916
-9 | -0.1711 | 0.07131 | -0.0979 | -2.3994
-8.5 | -0.2251 | 0.0568 | -0.1135 | -3.963
-8 | -0.2654 | 0.04288 | -0.1163 | -6.1894
-7.5 | -0.2946 | 0.0374 | -0.1124 | -7.877
-7 | -0.3063 | 0.03219 | -0.1071 | -9.5154
-6.5 | -0.2929 | 0.0274 | -0.1026 | -10.6898
-6 | -0.2597 | 0.02331 | -0.099 | -11.1411
-5.5 | -0.2104 | 0.02028 | -0.0964 | -10.3748
-5 | -0.1542 | 0.01761 | -0.0946 | -8.7564
-4.5 | -0.0951 | 0.01595 | -0.0931 | -5.9624
-4 | -0.0374 | 0.01478 | -0.0914 | -2.5304
-3.5 | 0.0206 | 0.01391 | -0.0898 | 1.4809
-3 | 0.0777 | 0.01313 | -0.0883 | 5.9177
-2.5 | 0.1375 | 0.01262 | -0.0874 | 10.8954
-2 | 0.1841 | 0.01087 | -0.0855 | 16.9365
-1.5 | 0.2397 | 0.01014 | -0.084 | 23.6391
-1 | 0.3042 | 0.01029 | -0.0837 | 29.5627
-0.5 | 0.3647 | 0.01056 | -0.0826 | 34.536
0 | 0.4299 | 0.01073 | -0.0828 | 40.0652
0.5 | 0.4971 | 0.01089 | -0.0833 | 45.6474
1 | 0.5636 | 0.01114 | -0.0837 | 50.5925
1.5 | 0.6234 | 0.01151 | -0.0832 | 54.1616
2 | 0.6861 | 0.01177 | -0.0829 | 58.2923
2.5 | 0.7518 | 0.01201 | -0.083 | 62.5978
3 | 0.8105 | 0.01246 | -0.0819 | 65.0482
3.5 | 0.8641 | 0.0129 | -0.0798 | 66.9845
4 | 0.9276 | 0.01298 | -0.0787 | 71.4638
4.5 | 0.9721 | 0.01341 | -0.0745 | 72.4907
5 | 1.038 | 0.01343 | -0.0736 | 77.2897
5.5 | 1.123 | 0.01356 | -0.0768 | 82.8171
6 | 1.1876 | 0.01271 | -0.0752 | 93.4382
6.5 | 1.1958 | 0.0132 | -0.0653 | 90.5909
7 | 1.2102 | 0.01465 | -0.0578 | 82.6075
7.5 | 1.1961 | 0.01791 | -0.0484 | 66.7839
8 | 1.1459 | 0.02378 | -0.0377 | 48.1876
9.5 | 1.0455 | 0.04364 | -0.0197 | 23.9574
10 | 1.0475 | 0.0489 | -0.0169 | 21.4213
10.5 | 1.0583 | 0.05385 | -0.0147 | 19.6527
11 | 1.0657 | 0.05937 | -0.0129 | 17.9501
11.5 | 1.0791 | 0.06457 | -0.0113 | 16.7121
12 | 1.0902 | 0.07016 | -0.0101 | 15.5388

## 33. Re 750k Mach 0.00 (1)
BIGFOIL.COM POLAR EXPORT
NACA65-516 a=0.5
NACA65-516 a=0.5 |  |  |  | Cl Max: | 1.513 | at alpha= | 12.5 | deg
JavaFoil+Calcfoil stall+Eppler ext transition |  |  |  | L/D Max: | 129.86 | at alpha= | 6.5 | deg
Re: | 750000 |  |  | Cd Min: | 0.00691 | at alpha= | -1.5 | deg
Mach: | 0 |  |  | Cl=0 at alpha= | -3.2917 | deg
|  |  |  | @ Cl=0.1, Cd= | 0.0092836
|  |  |  | @ Cl=0.4, Cd= | 0.0070293
|  |  |  | @ Cl=0.6, Cd= | 0.007117
alpha (deg) | Cl | Cd | Cm | Cl/Cd
-19.5 | -0.602 | 0.19458 | -0.017 | -3.096
-19 | -0.619 | 0.18443 | -0.017 | -3.354
-18.5 | -0.634 | 0.17357 | -0.018 | -3.654
-18 | -0.649 | 0.16621 | -0.018 | -3.906
-17.5 | -0.663 | 0.15669 | -0.019 | -4.231
-17 | -0.675 | 0.14745 | -0.019 | -4.581
-16.5 | -0.686 | 0.14094 | -0.019 | -4.87
-16 | -0.696 | 0.13194 | -0.02 | -5.272
-15.5 | -0.703 | 0.12487 | -0.02 | -5.627
-15 | -0.707 | 0.11674 | -0.021 | -6.059
-14.5 | -0.709 | 0.10951 | -0.021 | -6.479
-14 | -0.709 | 0.10455 | -0.022 | -6.779
-13.5 | -0.705 | 0.09727 | -0.022 | -7.245
-13 | -0.698 | 0.09155 | -0.023 | -7.622
-12.5 | -0.685 | 0.08567 | -0.02 | -7.995
-12 | -0.671 | 0.08049 | -0.021 | -8.338
-11.5 | -0.653 | 0.07577 | -0.021 | -8.62
-11 | -0.632 | 0.07139 | -0.023 | -8.858
-10.5 | -0.608 | 0.06697 | -0.023 | -9.077
-10 | -0.58 | 0.06302 | -0.024 | -9.198
-9.5 | -0.549 | 0.05952 | -0.025 | -9.222
-9 | -0.515 | 0.05592 | -0.025 | -9.203
-8.5 | -0.477 | 0.05271 | -0.026 | -9.057
-8 | -0.438 | 0.0491 | -0.028 | -8.914
-7.5 | -0.395 | 0.04647 | -0.029 | -8.501
-7 | -0.435 | 0.0115 | -0.056 | -37.82
-6.5 | -0.379 | 0.01113 | -0.057 | -34.062
-6 | -0.322 | 0.01079 | -0.058 | -29.864
-5.5 | -0.264 | 0.01052 | -0.059 | -25.138
-5 | -0.206 | 0.01026 | -0.06 | -20.055
-4.5 | -0.146 | 0.00997 | -0.061 | -14.665
-4 | -0.086 | 0.00978 | -0.061 | -8.802
-3.5 | -0.025 | 0.0096 | -0.062 | -2.653
-3 | 0.035 | 0.00943 | -0.063 | 3.762
-2.5 | 0.097 | 0.00929 | -0.064 | 10.408
-2 | 0.158 | 0.00916 | -0.065 | 17.256
-1.5 | 0.22 | 0.00691 | -0.066 | 31.851
-1 | 0.281 | 0.00693 | -0.067 | 40.635
-0.5 | 0.343 | 0.00702 | -0.068 | 48.83
0 | 0.404 | 0.00703 | -0.069 | 57.487
0.5 | 0.463 | 0.00698 | -0.069 | 66.34
1 | 0.523 | 0.00703 | -0.07 | 74.444
1.5 | 0.583 | 0.0071 | -0.071 | 82.185
2 | 0.643 | 0.00716 | -0.071 | 89.784
2.5 | 0.702 | 0.00726 | -0.072 | 96.673
3 | 0.762 | 0.00738 | -0.073 | 103.212
3.5 | 0.821 | 0.00754 | -0.074 | 108.854
4 | 0.879 | 0.00771 | -0.075 | 114.025
4.5 | 0.932 | 0.00786 | -0.075 | 118.516
5 | 0.987 | 0.00804 | -0.076 | 122.769
5.5 | 1.042 | 0.00828 | -0.077 | 125.867
6 | 1.095 | 0.00854 | -0.078 | 128.236
6.5 | 1.147 | 0.00883 | -0.078 | 129.86
7 | 1.182 | 0.0182 | -0.078 | 64.957
7.5 | 1.229 | 0.01906 | -0.079 | 64.486
8 | 1.274 | 0.01999 | -0.079 | 63.728
8.5 | 1.317 | 0.02102 | -0.08 | 62.658
9 | 1.356 | 0.02208 | -0.081 | 61.439
9.5 | 1.394 | 0.02329 | -0.081 | 59.831
10 | 1.426 | 0.02449 | -0.082 | 58.219
10.5 | 1.453 | 0.02583 | -0.083 | 56.239
11 | 1.475 | 0.02724 | -0.083 | 54.136
11.5 | 1.493 | 0.02869 | -0.084 | 52.019
12 | 1.505 | 0.0302 | -0.085 | 49.844
12.5 | 1.513 | 0.03198 | -0.085 | 47.307
13 | 1.512 | 0.0337 | -0.086 | 44.868
13.5 | 1.504 | 0.03577 | -0.086 | 42.058
14 | 1.49 | 0.03781 | -0.087 | 39.419
14.5 | 1.471 | 0.04028 | -0.087 | 36.518
15 | 1.442 | 0.04384 | -0.087 | 32.895
15.5 | 1.412 | 0.04726 | -0.088 | 29.877
16 | 1.354 | 0.05882 | -0.085 | 23.011
16.5 | 1.174 | 0.12744 | -0.051 | 9.211
17 | 1.143 | 0.13561 | -0.05 | 8.428
17.5 | 1.11 | 0.14327 | -0.049 | 7.749

## 34. Re 750k Mach 0.00 (2)
BIGFOIL.COM POLAR EXPORT
NACA65-516 a=0.5
NACA65-516 a=0.5 |  |  |  | Cl Max: | 1.333 | at alpha= | 19.5 | deg
XFOIL ncrit=9 |  |  |  | L/D Max: | 136.638 | at alpha= | 6.5 | deg
Re: | 750000 |  |  | Cd Min: | 0.16825 | at alpha= | -16.5 | deg
Mach: | 0 |  |  | Cl=0 at alpha= | -3.4891 | deg
|  |  |  | @ Cl=0.1, Cd= | 0.0087327
|  |  |  | @ Cl=0.4, Cd= | 0.0073682
|  |  |  | @ Cl=0.6, Cd= | 0.0076131
alpha (deg) | Cl | Cd | Cm | Cl/Cd
-16.5 | -0.3852 | 0.16825 | -0.0317 | -2.2895
-16 | -0.3821 | 0.15829 | -0.0367 | -2.4139
-15.5 | -0.3743 | 0.14937 | -0.0405 | -2.5059
-15 | -0.3531 | 0.14493 | -0.0426 | -2.4363
-14.5 | -0.3381 | 0.13878 | -0.046 | -2.4362
-14 | -0.3516 | 0.12394 | -0.0535 | -2.8369
-13.5 | -0.3396 | 0.11812 | -0.0561 | -2.875
-13 | -0.6131 | 0.05086 | -0.0931 | -12.0547
-12.5 | -0.6851 | 0.04014 | -0.094 | -17.0678
-12 | -0.7054 | 0.03656 | -0.0897 | -19.2943
-11.5 | -0.7345 | 0.03094 | -0.0825 | -23.7395
-11 | -0.7044 | 0.02959 | -0.0805 | -23.8053
-10.5 | -0.6655 | 0.02902 | -0.0793 | -22.9325
-10 | -0.6345 | 0.02669 | -0.0772 | -23.7729
-9.5 | -0.596 | 0.02546 | -0.0755 | -23.4093
-9 | -0.5604 | 0.02178 | -0.0742 | -25.73
-8.5 | -0.514 | 0.02004 | -0.0736 | -25.6487
-8 | -0.4657 | 0.0185 | -0.0731 | -25.173
-7.5 | -0.4154 | 0.01712 | -0.0728 | -24.264
-7 | -0.3646 | 0.01579 | -0.0725 | -23.0906
-6.5 | -0.3131 | 0.01475 | -0.0722 | -21.2271
-6 | -0.2627 | 0.01358 | -0.0718 | -19.3446
-5.5 | -0.2141 | 0.01246 | -0.0712 | -17.183
-5 | -0.1619 | 0.01185 | -0.071 | -13.6624
-4.5 | -0.1086 | 0.0113 | -0.071 | -9.6106
-4 | -0.0557 | 0.0107 | -0.0709 | -5.2056
-3.5 | -0.0012 | 0.01037 | -0.0711 | -0.11572
-3 | 0.0538 | 0.00994 | -0.0713 | 5.4125
-2.5 | 0.1024 | 0.00867 | -0.0711 | 11.8108
-2 | 0.1506 | 0.0075 | -0.0707 | 20.08
-1 | 0.2634 | 0.00733 | -0.0715 | 35.9345
-0.5 | 0.3191 | 0.00732 | -0.0716 | 43.5929
0 | 0.3767 | 0.00734 | -0.0723 | 51.3215
0.5 | 0.4346 | 0.00741 | -0.073 | 58.6505
1 | 0.4922 | 0.00751 | -0.0737 | 65.5393
1.5 | 0.5495 | 0.00756 | -0.0744 | 72.6852
2 | 0.6066 | 0.00762 | -0.075 | 79.6063
2.5 | 0.6636 | 0.0077 | -0.0755 | 86.1818
3 | 0.7204 | 0.0079 | -0.0761 | 91.1899
3.5 | 0.7755 | 0.00796 | -0.0764 | 97.4246
4 | 0.8303 | 0.00798 | -0.0764 | 104.0476
4.5 | 0.8846 | 0.0081 | -0.0764 | 109.2099
5 | 0.9354 | 0.00806 | -0.0757 | 116.0546
5.5 | 0.9828 | 0.00795 | -0.074 | 123.6226
6 | 1.036 | 0.00793 | -0.0738 | 130.6431
6.5 | 1.1054 | 0.00809 | -0.0775 | 136.6378
7 | 1.161 | 0.00855 | -0.0787 | 135.7895
7.5 | 1.1605 | 0.01018 | -0.0696 | 113.998
8 | 1.1346 | 0.01267 | -0.0573 | 89.5501
8.5 | 1.1172 | 0.01595 | -0.0485 | 70.0439
9 | 1.1062 | 0.01954 | -0.0418 | 56.6121
9.5 | 1.0999 | 0.02323 | -0.0364 | 47.3483
10 | 1.102 | 0.02666 | -0.0322 | 41.3353
10.5 | 1.119 | 0.02929 | -0.0296 | 38.2042
11 | 1.1365 | 0.03203 | -0.0273 | 35.4824
11.5 | 1.1584 | 0.03456 | -0.0256 | 33.5185
12 | 1.1717 | 0.03786 | -0.0235 | 30.9482
12.5 | 1.1937 | 0.04059 | -0.0222 | 29.4087
13 | 1.2116 | 0.04374 | -0.0209 | 27.7
13.5 | 1.2217 | 0.04775 | -0.0194 | 25.5853
14 | 1.2358 | 0.05151 | -0.0184 | 23.9915
14.5 | 1.2537 | 0.05504 | -0.0177 | 22.778
15 | 1.2692 | 0.05893 | -0.0172 | 21.5374
15.5 | 1.2805 | 0.06332 | -0.0168 | 20.2227
16 | 1.2866 | 0.06843 | -0.0165 | 18.8017
16.5 | 1.2993 | 0.07298 | -0.0167 | 17.8035
17 | 1.3109 | 0.07783 | -0.0172 | 16.8431
17.5 | 1.3195 | 0.08317 | -0.0179 | 15.8651
18 | 1.3267 | 0.08884 | -0.019 | 14.9336
18.5 | 1.3279 | 0.0952 | -0.0201 | 13.9485
19 | 1.3311 | 0.10183 | -0.0221 | 13.0718
19.5 | 1.333 | 0.10881 | -0.0245 | 12.2507
20 | 1.3326 | 0.1163 | -0.0275 | 11.4583

## 35. Re 750k Mach 0.10 (1)
BIGFOIL.COM POLAR EXPORT
NACA65-516 a=0.5
NACA65-516 a=0.5 |  |  |  | Cl Max: | 1.506 | at alpha= | 12.5 | deg
JavaFoil+Calcfoil stall+Eppler ext transition |  |  |  | L/D Max: | 129.05 | at alpha= | 6.5 | deg
Re: | 750000 |  |  | Cd Min: | 0.00655 | at alpha= | 0 | deg
Mach: | 0.1 |  |  | Cl=0 at alpha= | -3.2903 | deg
|  |  |  | @ Cl=0.1, Cd= | 0.0092666
|  |  |  | @ Cl=0.4, Cd= | 0.0065892
|  |  |  | @ Cl=0.6, Cd= | 0.0071363
alpha (deg) | Cl | Cd | Cm | Cl/Cd
-19 | -0.571 | 0.18915 | -0.017 | -3.018
-18.5 | -0.59 | 0.18243 | -0.018 | -3.231
-18 | -0.608 | 0.17023 | -0.018 | -3.569
-17.5 | -0.625 | 0.16159 | -0.018 | -3.865
-17 | -0.64 | 0.15338 | -0.019 | -4.175
-16.5 | -0.655 | 0.14286 | -0.019 | -4.583
-16 | -0.667 | 0.1354 | -0.02 | -4.928
-15.5 | -0.678 | 0.1276 | -0.02 | -5.311
-15 | -0.686 | 0.1192 | -0.021 | -5.752
-14.5 | -0.691 | 0.11084 | -0.021 | -6.233
-14 | -0.693 | 0.10542 | -0.022 | -6.574
-13.5 | -0.692 | 0.09961 | -0.022 | -6.946
-13 | -0.687 | 0.09235 | -0.023 | -7.442
-12.5 | -0.677 | 0.08642 | -0.021 | -7.835
-12 | -0.665 | 0.08103 | -0.021 | -8.206
-11.5 | -0.649 | 0.07603 | -0.021 | -8.535
-11 | -0.629 | 0.07167 | -0.022 | -8.783
-10.5 | -0.606 | 0.06754 | -0.023 | -8.978
-10 | -0.579 | 0.06351 | -0.024 | -9.118
-9.5 | -0.549 | 0.05986 | -0.025 | -9.173
-9 | -0.515 | 0.05622 | -0.025 | -9.166
-8.5 | -0.479 | 0.05272 | -0.027 | -9.085
-8 | -0.439 | 0.0494 | -0.028 | -8.878
-7.5 | -0.396 | 0.04677 | -0.028 | -8.467
-7 | -0.436 | 0.01148 | -0.057 | -38.007
-6.5 | -0.381 | 0.0112 | -0.057 | -33.996
-6 | -0.324 | 0.0109 | -0.058 | -29.696
-5.5 | -0.266 | 0.01059 | -0.059 | -25.089
-5 | -0.207 | 0.01024 | -0.06 | -20.177
-4.5 | -0.147 | 0.01006 | -0.061 | -14.597
-4 | -0.086 | 0.00975 | -0.062 | -8.866
-3.5 | -0.026 | 0.00958 | -0.063 | -2.672
-3 | 0.036 | 0.00941 | -0.064 | 3.79
-2.5 | 0.097 | 0.00927 | -0.064 | 10.487
-2 | 0.159 | 0.0092 | -0.065 | 17.275
-1.5 | 0.221 | 0.00699 | -0.066 | 31.636
-1 | 0.283 | 0.00697 | -0.067 | 40.602
-0.5 | 0.345 | 0.00702 | -0.068 | 49.086
0 | 0.405 | 0.00655 | -0.069 | 61.866
0.5 | 0.465 | 0.00699 | -0.069 | 66.552
1 | 0.526 | 0.00704 | -0.07 | 74.646
1.5 | 0.586 | 0.00712 | -0.071 | 82.314
2 | 0.646 | 0.00719 | -0.072 | 89.771
2.5 | 0.705 | 0.00729 | -0.073 | 96.759
3 | 0.765 | 0.00743 | -0.073 | 102.954
3.5 | 0.824 | 0.00758 | -0.074 | 108.797
4 | 0.883 | 0.00774 | -0.075 | 114.064
4.5 | 0.936 | 0.00791 | -0.076 | 118.311
5 | 0.992 | 0.00812 | -0.076 | 122.157
5.5 | 1.047 | 0.00833 | -0.077 | 125.7
6 | 1.1 | 0.00859 | -0.078 | 128.035
6.5 | 1.152 | 0.00893 | -0.079 | 129.05
7 | 1.187 | 0.01835 | -0.078 | 64.655
7.5 | 1.234 | 0.01924 | -0.079 | 64.142
8 | 1.279 | 0.02023 | -0.08 | 63.219
8.5 | 1.321 | 0.02123 | -0.08 | 62.22
9 | 1.36 | 0.02237 | -0.081 | 60.813
9.5 | 1.397 | 0.02356 | -0.082 | 59.281
10 | 1.428 | 0.0248 | -0.082 | 57.608
10.5 | 1.454 | 0.02617 | -0.083 | 55.559
11 | 1.475 | 0.02763 | -0.084 | 53.377
11.5 | 1.491 | 0.02908 | -0.084 | 51.257
12 | 1.501 | 0.03069 | -0.085 | 48.917
12.5 | 1.506 | 0.03249 | -0.086 | 46.37
13 | 1.503 | 0.03429 | -0.086 | 43.814
13.5 | 1.491 | 0.03641 | -0.087 | 40.947
14 | 1.473 | 0.03859 | -0.087 | 38.161
14.5 | 1.448 | 0.04126 | -0.088 | 35.097
15 | 1.404 | 0.04759 | -0.087 | 29.504
15.5 | 1.207 | 0.1119 | -0.055 | 10.787
16 | 1.171 | 0.12183 | -0.051 | 9.613
16.5 | 1.135 | 0.13188 | -0.047 | 8.606
17 | 1.102 | 0.13816 | -0.049 | 7.973
17.5 | 1.063 | 0.1477 | -0.046 | 7.196

## 36. Re 750k Mach 0.10 (2)
BIGFOIL.COM POLAR EXPORT
NACA65-516 a=0.5
NACA65-516 a=0.5 |  |  |  | Cl Max: | 1.3215 | at alpha= | 19 | deg
XFOIL ncrit=9 |  |  |  | L/D Max: | 136.405 | at alpha= | 6.5 | deg
Re: | 750000 |  |  | Cd Min: | 0.16921 | at alpha= | -16.5 | deg
Mach: | 0.1 |  |  | Cl=0 at alpha= | -3.4919 | deg
|  |  |  | @ Cl=0.1, Cd= | 0.0088847
|  |  |  | @ Cl=0.4, Cd= | 0.0074059
|  |  |  | @ Cl=0.6, Cd= | 0.0076473
alpha (deg) | Cl | Cd | Cm | Cl/Cd
-16.5 | -0.3835 | 0.16921 | -0.0314 | -2.2664
-16 | -0.3807 | 0.15915 | -0.0367 | -2.3921
-15.5 | -0.3728 | 0.15007 | -0.0405 | -2.4842
-15 | -0.3514 | 0.14563 | -0.0426 | -2.413
-14.5 | -0.3359 | 0.13954 | -0.0459 | -2.4072
-14 | -0.347 | 0.12535 | -0.0533 | -2.7682
-13.5 | -0.3367 | 0.1189 | -0.0561 | -2.8318
-13 | -0.5511 | 0.05899 | -0.0889 | -9.3423
-12.5 | -0.625 | 0.0454 | -0.0956 | -13.7665
-12 | -0.667 | 0.039 | -0.0937 | -17.1026
-11.5 | -0.715 | 0.0328 | -0.0859 | -21.7988
-11 | -0.6943 | 0.03077 | -0.0831 | -22.5642
-10.5 | -0.6558 | 0.03043 | -0.0817 | -21.5511
-10 | -0.6281 | 0.02798 | -0.0794 | -22.4482
-9.5 | -0.5947 | 0.02591 | -0.0771 | -22.9525
-9 | -0.5608 | 0.0224 | -0.0754 | -25.0357
-8.5 | -0.5152 | 0.02058 | -0.0747 | -25.034
-8 | -0.4673 | 0.01887 | -0.0741 | -24.7642
-7.5 | -0.417 | 0.01744 | -0.0737 | -23.9106
-7 | -0.3661 | 0.01602 | -0.0733 | -22.8527
-6.5 | -0.3142 | 0.0149 | -0.073 | -21.0872
-6 | -0.2628 | 0.01383 | -0.0726 | -19.0022
-5.5 | -0.2147 | 0.01256 | -0.0718 | -17.0939
-5 | -0.1623 | 0.01192 | -0.0716 | -13.6158
-4.5 | -0.1088 | 0.01135 | -0.0715 | -9.5859
-4 | -0.0556 | 0.01076 | -0.0714 | -5.1673
-3.5 | -0.0009 | 0.01041 | -0.0716 | -0.086455
-3 | 0.0545 | 0.00999 | -0.0718 | 5.4555
-2.5 | 0.1039 | 0.00879 | -0.0716 | 11.8203
-2 | 0.1518 | 0.00754 | -0.0711 | 20.1326
-1.5 | 0.208 | 0.00744 | -0.0715 | 27.957
-1 | 0.265 | 0.00736 | -0.0719 | 36.0054
-0.5 | 0.3212 | 0.00735 | -0.0721 | 43.7007
0 | 0.3791 | 0.00737 | -0.0727 | 51.4383
0.5 | 0.4373 | 0.00747 | -0.0734 | 58.5408
1 | 0.4952 | 0.00754 | -0.0741 | 65.6764
1.5 | 0.5529 | 0.00759 | -0.0748 | 72.8458
2 | 0.6104 | 0.00766 | -0.0754 | 79.6867
2.5 | 0.6678 | 0.00775 | -0.076 | 86.1677
3 | 0.7247 | 0.00793 | -0.0765 | 91.3871
3.5 | 0.7803 | 0.008 | -0.0768 | 97.5375
4 | 0.8355 | 0.00802 | -0.0769 | 104.1771
4.5 | 0.8899 | 0.00814 | -0.0768 | 109.3243
5 | 0.9412 | 0.0081 | -0.076 | 116.1975
5.5 | 0.9887 | 0.00799 | -0.0743 | 123.7422
6 | 1.0418 | 0.00799 | -0.074 | 130.388
6.5 | 1.1117 | 0.00815 | -0.0777 | 136.4049
7 | 1.1648 | 0.00865 | -0.0783 | 134.659
7.5 | 1.1596 | 0.01033 | -0.0682 | 112.2556
8 | 1.1333 | 0.013 | -0.0562 | 87.1769
8.5 | 1.1147 | 0.01645 | -0.0475 | 67.7629
9 | 1.103 | 0.02016 | -0.0408 | 54.7123
9.5 | 1.0968 | 0.02392 | -0.0355 | 45.8528
10 | 1.0999 | 0.02734 | -0.0314 | 40.2304
10.5 | 1.1172 | 0.03002 | -0.0289 | 37.2152
11 | 1.1351 | 0.03279 | -0.0266 | 34.6173
11.5 | 1.1563 | 0.03544 | -0.0249 | 32.627
12 | 1.17 | 0.0388 | -0.0228 | 30.1546
12.5 | 1.1912 | 0.04166 | -0.0215 | 28.5934
13 | 1.2087 | 0.04492 | -0.0201 | 26.9078
13.5 | 1.2164 | 0.04924 | -0.0186 | 24.7035
14 | 1.2332 | 0.05283 | -0.0177 | 23.3428
14.5 | 1.2502 | 0.05655 | -0.017 | 22.1079
15 | 1.2646 | 0.06063 | -0.0166 | 20.8577
15.5 | 1.2744 | 0.06531 | -0.0162 | 19.5131
16 | 1.2827 | 0.07029 | -0.016 | 18.2487
16.5 | 1.2949 | 0.07499 | -0.0161 | 17.2676
17 | 1.3058 | 0.08006 | -0.0167 | 16.3103
17.5 | 1.3136 | 0.08561 | -0.0175 | 15.344
18 | 1.3193 | 0.0916 | -0.0188 | 14.4028
18.5 | 1.319 | 0.0983 | -0.02 | 13.4181
19 | 1.3215 | 0.1053 | -0.0224 | 12.5499
19.5 | 1.3212 | 0.1128 | -0.0251 | 11.7128
20 | 1.3192 | 0.12076 | -0.0285 | 10.9241

## 37. Re 750k Mach 0.25 (1)
BIGFOIL.COM POLAR EXPORT
NACA65-516 a=0.5
NACA65-516 a=0.5 |  |  |  | Cl Max: | 1.466 | at alpha= | 11.5 | deg
JavaFoil+Calcfoil stall+Eppler ext transition |  |  |  | L/D Max: | 126.05 | at alpha= | 6.5 | deg
Re: | 750000 |  |  | Cd Min: | 0.00662 | at alpha= | -0.5 | deg
Mach: | 0.25 |  |  | Cl=0 at alpha= | -3.2936 | deg
|  |  |  | @ Cl=0.1, Cd= | 0.00939
|  |  |  | @ Cl=0.4, Cd= | 0.0069669
|  |  |  | @ Cl=0.6, Cd= | 0.0072787
alpha (deg) | Cl | Cd | Cm | Cl/Cd
-17 | -0.307 | 0.18227 | -0.019 | -1.686
-16.5 | -0.36 | 0.16789 | -0.019 | -2.145
-16 | -0.408 | 0.15837 | -0.019 | -2.576
-15.5 | -0.452 | 0.14627 | -0.02 | -3.088
-15 | -0.491 | 0.1378 | -0.02 | -3.563
-14.5 | -0.525 | 0.12664 | -0.021 | -4.149
-14 | -0.555 | 0.11672 | -0.021 | -4.755
-13.5 | -0.579 | 0.11005 | -0.022 | -5.26
-13 | -0.597 | 0.10225 | -0.022 | -5.836
-12.5 | -0.608 | 0.09512 | -0.023 | -6.396
-12 | -0.614 | 0.08707 | -0.024 | -7.047
-11.5 | -0.611 | 0.07986 | -0.022 | -7.649
-11 | -0.603 | 0.07414 | -0.022 | -8.137
-10.5 | -0.59 | 0.06976 | -0.023 | -8.454
-10 | -0.571 | 0.06532 | -0.024 | -8.734
-9.5 | -0.546 | 0.06153 | -0.024 | -8.871
-9 | -0.517 | 0.05792 | -0.026 | -8.925
-8.5 | -0.483 | 0.05407 | -0.026 | -8.924
-8 | -0.443 | 0.05057 | -0.027 | -8.769
-7.5 | -0.402 | 0.04773 | -0.028 | -8.419
-7 | -0.359 | 0.0443 | -0.03 | -8.109
-6.5 | -0.389 | 0.01147 | -0.059 | -33.876
-6 | -0.331 | 0.01108 | -0.06 | -29.885
-5.5 | -0.272 | 0.01076 | -0.061 | -25.272
-5 | -0.212 | 0.01051 | -0.062 | -20.15
-4.5 | -0.151 | 0.01021 | -0.063 | -14.757
-4 | -0.089 | 0.00998 | -0.063 | -8.889
-3.5 | -0.026 | 0.00971 | -0.064 | -2.704
-3 | 0.037 | 0.00955 | -0.065 | 3.836
-2.5 | 0.1 | 0.00939 | -0.066 | 10.629
-2 | 0.163 | 0.00929 | -0.067 | 17.577
-1.5 | 0.227 | 0.00918 | -0.068 | 24.762
-1 | 0.291 | 0.0071 | -0.069 | 40.949
-0.5 | 0.354 | 0.00662 | -0.07 | 53.451
0 | 0.415 | 0.00708 | -0.07 | 58.624
0.5 | 0.477 | 0.00713 | -0.071 | 66.883
1 | 0.539 | 0.0072 | -0.072 | 74.893
1.5 | 0.601 | 0.00728 | -0.073 | 82.523
2 | 0.662 | 0.00736 | -0.074 | 89.957
2.5 | 0.723 | 0.00748 | -0.074 | 96.737
3 | 0.784 | 0.00762 | -0.075 | 102.87
3.5 | 0.845 | 0.00781 | -0.076 | 108.186
4 | 0.906 | 0.00798 | -0.077 | 113.519
4.5 | 0.959 | 0.0082 | -0.077 | 116.943
5 | 1.016 | 0.0084 | -0.078 | 120.853
5.5 | 1.072 | 0.00866 | -0.079 | 123.679
6 | 1.126 | 0.00896 | -0.08 | 125.61
6.5 | 1.178 | 0.00935 | -0.081 | 126.05
7 | 1.213 | 0.01935 | -0.08 | 62.668
7.5 | 1.259 | 0.02037 | -0.081 | 61.831
8 | 1.303 | 0.02142 | -0.082 | 60.838
8.5 | 1.343 | 0.02258 | -0.082 | 59.495
9 | 1.379 | 0.02386 | -0.083 | 57.811
9.5 | 1.412 | 0.02523 | -0.084 | 55.943
10 | 1.438 | 0.02669 | -0.084 | 53.857
10.5 | 1.455 | 0.02828 | -0.085 | 51.434
11 | 1.464 | 0.02993 | -0.086 | 48.916
11.5 | 1.466 | 0.03186 | -0.086 | 46.02
12 | 1.46 | 0.03377 | -0.087 | 43.235
12.5 | 1.445 | 0.03579 | -0.088 | 40.388
13 | 1.412 | 0.03822 | -0.088 | 36.959
13.5 | 1.177 | 0.09766 | -0.044 | 12.05
14 | 1.135 | 0.10486 | -0.044 | 10.825
14.5 | 1.085 | 0.11306 | -0.045 | 9.6
15 | 1.027 | 0.12128 | -0.044 | 8.468
15.5 | 0.962 | 0.13129 | -0.043 | 7.328
16 | 0.891 | 0.14262 | -0.041 | 6.247
16.5 | 0.815 | 0.15431 | -0.04 | 5.282

## 38. Re 750k Mach 0.25 (2)
BIGFOIL.COM POLAR EXPORT
NACA65-516 a=0.5
NACA65-516 a=0.5 |  |  |  | Cl Max: | 1.2723 | at alpha= | 17.5 | deg
XFOIL ncrit=9 |  |  |  | L/D Max: | 135.006 | at alpha= | 6.5 | deg
Re: | 750000 |  |  | Cd Min: | 0.15285 | at alpha= | 20 | deg
Mach: | 0.25 |  |  | Cl=0 at alpha= | -3.5082 | deg
|  |  |  | @ Cl=0.1, Cd= | 0.0095686
|  |  |  | @ Cl=0.4, Cd= | 0.0075909
|  |  |  | @ Cl=0.6, Cd= | 0.0078236
alpha (deg) | Cl | Cd | Cm | Cl/Cd
-14.5 | -0.325 | 0.14332 | -0.046 | -2.2677
-14 | -0.3291 | 0.13128 | -0.0527 | -2.5069
-13.5 | -0.3217 | 0.12281 | -0.0565 | -2.6195
-13 | -0.2987 | 0.11911 | -0.0583 | -2.5078
-12.5 | -0.3125 | 0.10495 | -0.0665 | -2.9776
-12 | -0.2995 | 0.09998 | -0.0683 | -2.9956
-11.5 | -0.2927 | 0.09281 | -0.0721 | -3.1538
-11 | -0.4037 | 0.05887 | -0.0935 | -6.8575
-10.5 | -0.4806 | 0.0453 | -0.0994 | -10.6093
-10 | -0.5309 | 0.03823 | -0.0946 | -13.887
-9.5 | -0.5527 | 0.03224 | -0.0884 | -17.1433
-8.5 | -0.5108 | 0.02467 | -0.0819 | -20.7053
-8 | -0.4707 | 0.02166 | -0.0801 | -21.7313
-7.5 | -0.4239 | 0.01939 | -0.0788 | -21.8618
-7 | -0.3733 | 0.01746 | -0.0779 | -21.3803
-6.5 | -0.3202 | 0.01587 | -0.0773 | -20.1764
-6 | -0.2664 | 0.01474 | -0.0767 | -18.0733
-5.5 | -0.2169 | 0.01317 | -0.0757 | -16.4692
-5 | -0.1637 | 0.01235 | -0.0752 | -13.2551
-4.5 | -0.1095 | 0.01168 | -0.0747 | -9.375
-4 | -0.0539 | 0.01125 | -0.0746 | -4.7911
-3.5 | 0.0009 | 0.01059 | -0.0744 | 0.084986
-3 | 0.0579 | 0.01017 | -0.0745 | 5.6932
-2.5 | 0.1118 | 0.0094 | -0.0744 | 11.8936
-1.5 | 0.2153 | 0.00757 | -0.0739 | 28.4412
-1 | 0.2743 | 0.00751 | -0.0743 | 36.5246
-0.5 | 0.3319 | 0.00749 | -0.0743 | 44.3124
0 | 0.3918 | 0.00758 | -0.075 | 51.6887
0.5 | 0.4517 | 0.00766 | -0.0757 | 58.9687
1 | 0.5114 | 0.00771 | -0.0764 | 66.3294
1.5 | 0.5711 | 0.00778 | -0.0771 | 73.4062
2 | 0.6308 | 0.00787 | -0.0778 | 80.1525
2.5 | 0.6901 | 0.00806 | -0.0784 | 85.6203
3 | 0.7483 | 0.00815 | -0.0788 | 91.816
3.5 | 0.8064 | 0.00826 | -0.0791 | 97.6271
4 | 0.8643 | 0.00832 | -0.0792 | 103.8822
4.5 | 0.9192 | 0.00841 | -0.0788 | 109.2985
5 | 0.9731 | 0.00839 | -0.0779 | 115.9833
5.5 | 1.0215 | 0.00827 | -0.0759 | 123.5187
6 | 1.074 | 0.00825 | -0.0748 | 130.1818
6.5 | 1.1462 | 0.00849 | -0.0783 | 135.0059
7 | 1.1827 | 0.00926 | -0.0753 | 127.7214
7.5 | 1.1552 | 0.01145 | -0.0617 | 100.8908
8 | 1.1261 | 0.01504 | -0.0508 | 74.8737
8.5 | 1.1033 | 0.01927 | -0.0425 | 57.2548
9 | 1.0887 | 0.02353 | -0.0361 | 46.2686
9.5 | 1.0813 | 0.0277 | -0.0311 | 39.0361
10 | 1.09 | 0.03113 | -0.0277 | 35.0145
10.5 | 1.1082 | 0.03409 | -0.0253 | 32.5081
11 | 1.1276 | 0.03709 | -0.0232 | 30.4017
11.5 | 1.1457 | 0.04034 | -0.0213 | 28.4011
12 | 1.1604 | 0.04401 | -0.0194 | 26.3667
12.5 | 1.1786 | 0.04752 | -0.0179 | 24.8022
13 | 1.1923 | 0.05156 | -0.0165 | 23.1245
13.5 | 1.1982 | 0.05649 | -0.0151 | 21.2108
14 | 1.216 | 0.06048 | -0.0144 | 20.1058
14.5 | 1.2302 | 0.06496 | -0.0138 | 18.9378
15 | 1.2417 | 0.06989 | -0.0135 | 17.7665
15.5 | 1.2464 | 0.0755 | -0.0131 | 16.5086
16 | 1.2595 | 0.08076 | -0.0136 | 15.5956
16.5 | 1.267 | 0.08669 | -0.0142 | 14.6153
17 | 1.2719 | 0.09326 | -0.0155 | 13.6382
17.5 | 1.2723 | 0.10057 | -0.0173 | 12.6509
18 | 1.2637 | 0.10928 | -0.0198 | 11.5639
18.5 | 1.2555 | 0.11878 | -0.0237 | 10.57
19 | 1.2424 | 0.12933 | -0.0287 | 9.6064
19.5 | 1.2255 | 0.14092 | -0.0349 | 8.6964
20 | 1.2096 | 0.15285 | -0.042 | 7.9136

## 39. Re 750k Mach 0.50 (1)
BIGFOIL.COM POLAR EXPORT
NACA65-516 a=0.5
NACA65-516 a=0.5 |  |  |  | Cl Max: | 1.363 | at alpha= | 8 | deg
JavaFoil+Calcfoil stall+Eppler ext transition |  |  |  | L/D Max: | 112.861 | at alpha= | 5.5 | deg
Re: | 750000 |  |  | Cd Min: | 0.00746 | at alpha= | -1 | deg
Mach: | 0.5 |  |  | Cl=0 at alpha= | -3.2929 | deg
|  |  |  | @ Cl=0.1, Cd= | 0.010014
|  |  |  | @ Cl=0.4, Cd= | 0.007504
|  |  |  | @ Cl=0.6, Cd= | 0.0079266
alpha (deg) | Cl | Cd | Cm | Cl/Cd
-20 | -0.936 | 0.20483 | -0.024 | -4.57
-19.5 | -0.909 | 0.19861 | -0.024 | -4.576
-19 | -0.882 | 0.19668 | -0.025 | -4.485
-18.5 | -0.852 | 0.18909 | -0.024 | -4.505
-18 | -0.824 | 0.18269 | -0.024 | -4.511
-17.5 | -0.797 | 0.17895 | -0.024 | -4.452
-17 | -0.769 | 0.17126 | -0.025 | -4.491
-16.5 | -0.742 | 0.16616 | -0.025 | -4.463
-16 | -0.713 | 0.16563 | -0.025 | -4.302
-15.5 | -0.684 | 0.1583 | -0.024 | -4.323
-15 | -0.657 | 0.15103 | -0.025 | -4.348
-14.5 | -0.629 | 0.14813 | -0.025 | -4.246
-14 | -0.601 | 0.14422 | -0.026 | -4.169
-13.5 | -0.573 | 0.13947 | -0.026 | -4.112
-13 | -0.545 | 0.1297 | -0.025 | -4.2
-12.5 | -0.517 | 0.12392 | -0.025 | -4.168
-12 | -0.489 | 0.12041 | -0.025 | -4.059
-11.5 | -0.461 | 0.1198 | -0.026 | -3.846
-11 | -0.433 | 0.11674 | -0.026 | -3.708
-10.5 | -0.405 | 0.10783 | -0.027 | -3.756
-10 | -0.377 | 0.10749 | -0.027 | -3.507
-9.5 | -0.348 | 0.09857 | -0.025 | -3.534
-9 | -0.32 | 0.093 | -0.026 | -3.445
-8.5 | -0.292 | 0.08818 | -0.026 | -3.315
-8 | -0.311 | 0.07187 | -0.027 | -4.327
-7.5 | -0.378 | 0.05568 | -0.026 | -6.786
-7 | -0.361 | 0.04968 | -0.028 | -7.262
-6.5 | -0.327 | 0.04637 | -0.03 | -7.056
-6 | -0.285 | 0.04272 | -0.032 | -6.677
-5.5 | -0.238 | 0.03965 | -0.034 | -6.007
-5 | -0.232 | 0.01154 | -0.069 | -20.117
-4.5 | -0.166 | 0.01121 | -0.07 | -14.818
-4 | -0.098 | 0.01084 | -0.071 | -9.071
-3.5 | -0.029 | 0.01049 | -0.072 | -2.784
-3 | 0.041 | 0.01025 | -0.073 | 3.981
-2.5 | 0.111 | 0.00997 | -0.073 | 11.165
-2 | 0.182 | 0.00981 | -0.074 | 18.57
-1.5 | 0.254 | 0.00967 | -0.075 | 26.288
-1 | 0.325 | 0.00746 | -0.076 | 43.574
-0.5 | 0.396 | 0.00749 | -0.077 | 52.834
0 | 0.459 | 0.00771 | -0.078 | 59.593
0.5 | 0.528 | 0.0078 | -0.079 | 67.739
1 | 0.597 | 0.00792 | -0.08 | 75.291
1.5 | 0.665 | 0.00807 | -0.08 | 82.353
2 | 0.733 | 0.00825 | -0.081 | 88.827
2.5 | 0.801 | 0.00845 | -0.082 | 94.719
3 | 0.868 | 0.00868 | -0.083 | 100.039
3.5 | 0.935 | 0.00895 | -0.084 | 104.54
4 | 1.002 | 0.00927 | -0.085 | 108.095
4.5 | 1.058 | 0.00958 | -0.086 | 110.461
5 | 1.119 | 0.00996 | -0.086 | 112.355
5.5 | 1.178 | 0.01044 | -0.087 | 112.861
6 | 1.234 | 0.011 | -0.088 | 112.146
6.5 | 1.27 | 0.0231 | -0.088 | 54.965
7 | 1.312 | 0.02458 | -0.089 | 53.375
7.5 | 1.345 | 0.02626 | -0.089 | 51.196
8 | 1.363 | 0.02827 | -0.09 | 48.216
8.5 | 1.358 | 0.03044 | -0.091 | 44.622
9 | 1.309 | 0.0327 | -0.092 | 40.038
9.5 | 0.926 | 0.07177 | -0.035 | 12.909
10 | 0.733 | 0.09769 | -0.035 | 7.499
10.5 | 0.76 | 0.10128 | -0.04 | 7.507
11 | 0.787 | 0.10431 | -0.041 | 7.545
11.5 | 0.814 | 0.10885 | -0.041 | 7.474
12 | 0.842 | 0.11912 | -0.047 | 7.068
12.5 | 0.868 | 0.12462 | -0.046 | 6.966
13 | 0.895 | 0.12981 | -0.047 | 6.891

## 40. Re 750k Mach 0.50 (2)
BIGFOIL.COM POLAR EXPORT
NACA65-516 a=0.5
NACA65-516 a=0.5 |  |  |  | Cl Max: | 1.2232 | at alpha= | 6.5 | deg
XFOIL ncrit=9 |  |  |  | L/D Max: | 282.348 | at alpha= | -0.5 | deg
Re: | 750000 |  |  | Cd Min: | 0.24032 | at alpha= | -20 | deg
Mach: | 0.5 |  |  | Cl=0 at alpha= | -3.5887 | deg
|  |  |  | @ Cl=0.1, Cd= | 0.0022874
|  |  |  | @ Cl=0.4, Cd= | 0.0039863
|  |  |  | @ Cl=0.6, Cd= | 0.0087955
alpha (deg) | Cl | Cd | Cm | Cl/Cd
-20 | -0.5138 | 0.24032 | -0.0018 | -2.138
-19.5 | -0.4972 | 0.23355 | -0.0045 | -2.1289
-19 | -0.4786 | 0.22533 | -0.009 | -2.124
-18.5 | -0.4592 | 0.21747 | -0.0138 | -2.1116
-18 | -0.4398 | 0.20922 | -0.0184 | -2.1021
-17.5 | -0.4154 | 0.20258 | -0.022 | -2.0505
-17 | -0.3934 | 0.1955 | -0.0263 | -2.0123
-16.5 | -0.3753 | 0.18677 | -0.0318 | -2.0094
-16 | -0.359 | 0.17828 | -0.037 | -2.0137
-15.5 | -0.3419 | 0.16981 | -0.0419 | -2.0134
-15 | -0.3152 | 0.16329 | -0.0446 | -1.9303
-14.5 | -0.2941 | 0.15634 | -0.0487 | -1.8812
-13.5 | -0.2686 | 0.13821 | -0.059 | -1.9434
-13 | -0.2443 | 0.13249 | -0.0618 | -1.8439
-12.5 | -0.2412 | 0.12223 | -0.0687 | -1.9733
-12 | -0.22 | 0.11608 | -0.0709 | -1.8952
-11.5 | -0.215 | 0.10687 | -0.0773 | -2.0118
-11 | -0.2103 | 0.09738 | -0.0829 | -2.1596
-10.5 | -0.1961 | 0.09131 | -0.0848 | -2.1476
-10 | -0.1881 | 0.08352 | -0.0899 | -2.2522
-9 | -0.1915 | 0.04619 | -0.0982 | -4.1459
-8.5 | -0.2298 | 0.03391 | -0.1068 | -6.7768
-8 | -0.2692 | 0.02608 | -0.1096 | -10.3221
-7.5 | -0.3039 | 0.02082 | -0.1062 | -14.5965
-7 | -0.3196 | 0.01579 | -0.1004 | -20.2407
-6.5 | -0.3052 | 0.01142 | -0.0958 | -26.725
-6 | -0.2687 | 0.00836 | -0.0925 | -32.1411
-5.5 | -0.219 | 0.00605 | -0.0903 | -36.1983
-5 | -0.1633 | 0.00459 | -0.0886 | -35.5773
-4.5 | -0.1059 | 0.00372 | -0.087 | -28.4677
-4 | -0.0487 | 0.00313 | -0.0855 | -15.5591
-3.5 | 0.0105 | 0.00275 | -0.0844 | 3.8182
-3 | 0.0694 | 0.00239 | -0.0836 | 29.0377
-2.5 | 0.132 | 0.00218 | -0.0833 | 60.5505
-2 | 0.1913 | 0.00186 | -0.083 | 102.8495
-1.5 | 0.2427 | 0.00137 | -0.0822 | 177.1533
-1 | 0.3079 | 0.00133 | -0.0825 | 231.5038
-0.5 | 0.3727 | 0.00132 | -0.0825 | 282.3485
0 | 0.4456 | 0.00844 | -0.0848 | 52.7962
0.5 | 0.5141 | 0.00858 | -0.0856 | 59.9184
1 | 0.5811 | 0.00875 | -0.0862 | 66.4114
1.5 | 0.6475 | 0.00891 | -0.0866 | 72.6712
2 | 0.7145 | 0.00907 | -0.087 | 78.7762
2.5 | 0.7825 | 0.00924 | -0.0875 | 84.6861
3 | 0.8479 | 0.00952 | -0.0875 | 89.0651
3.5 | 0.9108 | 0.00975 | -0.0869 | 93.4154
4 | 0.9774 | 0.00985 | -0.0865 | 99.2284
4.5 | 1.0381 | 0.01007 | -0.0851 | 103.0884
5 | 1.0978 | 0.01006 | -0.0829 | 109.1252
5.5 | 1.1444 | 0.00987 | -0.0779 | 115.9473
6 | 1.1963 | 0.01 | -0.0746 | 119.63
6.5 | 1.2232 | 0.0109 | -0.0683 | 112.2202
7 | 1.2034 | 0.01389 | -0.057 | 86.6379
7.5 | 1.1534 | 0.01936 | -0.0452 | 59.5764
8 | 1.1102 | 0.02538 | -0.036 | 43.7431
8.5 | 1.0778 | 0.0315 | -0.0291 | 34.2159
9 | 1.0552 | 0.03752 | -0.0239 | 28.1237
9.5 | 1.0542 | 0.04256 | -0.0203 | 24.7697
10 | 1.0687 | 0.04686 | -0.0176 | 22.8062
10.5 | 1.0842 | 0.05135 | -0.0154 | 21.1139
11 | 1.0989 | 0.05616 | -0.0135 | 19.5673
11.5 | 1.1112 | 0.06141 | -0.0118 | 18.0948

## 41. Re 1M Mach 0.00 (1)
BIGFOIL.COM POLAR EXPORT
NACA65-516 a=0.5
NACA65-516 a=0.5 |  |  |  | Cl Max: | 1.516 | at alpha= | 12.5 | deg
JavaFoil+Calcfoil stall+Eppler ext transition |  |  |  | L/D Max: | 142.144 | at alpha= | 6.5 | deg
Re: | 1000000 |  |  | Cd Min: | 0.00606 | at alpha= | 1.5 | deg
Mach: | 0 |  |  | Cl=0 at alpha= | -3.2917 | deg
|  |  |  | @ Cl=0.1, Cd= | 0.0086941
|  |  |  | @ Cl=0.4, Cd= | 0.0064893
|  |  |  | @ Cl=0.6, Cd= | 0.0061905
alpha (deg) | Cl | Cd | Cm | Cl/Cd
-19.5 | -0.603 | 0.18692 | -0.017 | -3.224
-19 | -0.619 | 0.18118 | -0.018 | -3.416
-18.5 | -0.635 | 0.17023 | -0.018 | -3.728
-18 | -0.649 | 0.15992 | -0.019 | -4.061
-17.5 | -0.663 | 0.1519 | -0.019 | -4.366
-17 | -0.676 | 0.14332 | -0.019 | -4.715
-16.5 | -0.687 | 0.13453 | -0.02 | -5.104
-16 | -0.696 | 0.12929 | -0.02 | -5.382
-15.5 | -0.703 | 0.11989 | -0.02 | -5.862
-15 | -0.708 | 0.1146 | -0.021 | -6.175
-14.5 | -0.71 | 0.10782 | -0.021 | -6.583
-14 | -0.709 | 0.10201 | -0.022 | -6.952
-13.5 | -0.705 | 0.09557 | -0.023 | -7.382
-13 | -0.698 | 0.08916 | -0.023 | -7.834
-12.5 | -0.685 | 0.08355 | -0.021 | -8.202
-12 | -0.672 | 0.0786 | -0.022 | -8.547
-11.5 | -0.654 | 0.0739 | -0.022 | -8.847
-11 | -0.633 | 0.06949 | -0.023 | -9.108
-10.5 | -0.608 | 0.06532 | -0.024 | -9.316
-10 | -0.58 | 0.06181 | -0.025 | -9.39
-9.5 | -0.55 | 0.0577 | -0.027 | -9.536
-9 | -0.516 | 0.0543 | -0.027 | -9.509
-8.5 | -0.481 | 0.04967 | -0.03 | -9.69
-8 | -0.542 | 0.01161 | -0.055 | -46.68
-7.5 | -0.489 | 0.01113 | -0.055 | -43.958
-7 | -0.435 | 0.01083 | -0.056 | -40.164
-6.5 | -0.379 | 0.01049 | -0.057 | -36.156
-6 | -0.322 | 0.0102 | -0.058 | -31.605
-5.5 | -0.264 | 0.0099 | -0.059 | -26.71
-5 | -0.206 | 0.00969 | -0.06 | -21.236
-4.5 | -0.146 | 0.00938 | -0.061 | -15.59
-4 | -0.086 | 0.00919 | -0.061 | -9.359
-3.5 | -0.025 | 0.00898 | -0.062 | -2.834
-3 | 0.035 | 0.00883 | -0.063 | 4.018
-2.5 | 0.097 | 0.0087 | -0.064 | 11.121
-2 | 0.158 | 0.00858 | -0.065 | 18.429
-1.5 | 0.22 | 0.00646 | -0.066 | 34.073
-1 | 0.281 | 0.00647 | -0.067 | 43.511
-0.5 | 0.343 | 0.00648 | -0.068 | 52.89
0 | 0.404 | 0.00649 | -0.069 | 62.28
0.5 | 0.466 | 0.00653 | -0.069 | 71.267
1 | 0.527 | 0.00665 | -0.07 | 79.283
1.5 | 0.586 | 0.00606 | -0.071 | 96.709
2 | 0.645 | 0.00661 | -0.072 | 97.64
2.5 | 0.705 | 0.00669 | -0.073 | 105.357
3 | 0.765 | 0.00681 | -0.073 | 112.343
3.5 | 0.824 | 0.00692 | -0.074 | 119.131
4 | 0.883 | 0.00706 | -0.075 | 125.131
4.5 | 0.936 | 0.00722 | -0.076 | 129.584
5 | 0.992 | 0.00737 | -0.076 | 134.649
5.5 | 1.047 | 0.00754 | -0.077 | 138.896
6 | 1.101 | 0.00781 | -0.078 | 140.872
6.5 | 1.152 | 0.00811 | -0.079 | 142.144
7 | 1.184 | 0.01724 | -0.078 | 68.653
7.5 | 1.231 | 0.01807 | -0.079 | 68.147
8 | 1.276 | 0.01896 | -0.079 | 67.329
8.5 | 1.319 | 0.01988 | -0.08 | 66.324
9 | 1.359 | 0.02091 | -0.081 | 64.985
9.5 | 1.396 | 0.02201 | -0.082 | 63.416
10 | 1.428 | 0.02316 | -0.082 | 61.665
10.5 | 1.455 | 0.02444 | -0.083 | 59.537
11 | 1.478 | 0.02575 | -0.084 | 57.376
11.5 | 1.495 | 0.02706 | -0.084 | 55.253
12 | 1.508 | 0.02857 | -0.085 | 52.798
12.5 | 1.516 | 0.0302 | -0.086 | 50.198
13 | 1.515 | 0.0319 | -0.086 | 47.494
13.5 | 1.507 | 0.03377 | -0.087 | 44.628
14 | 1.494 | 0.03581 | -0.087 | 41.717
14.5 | 1.475 | 0.03802 | -0.088 | 38.79
15 | 1.45 | 0.04063 | -0.088 | 35.685
15.5 | 1.421 | 0.0434 | -0.089 | 32.753
16 | 1.387 | 0.0471 | -0.089 | 29.45
16.5 | 1.337 | 0.05477 | -0.088 | 24.404
17 | 1.257 | 0.07535 | -0.083 | 16.684
17.5 | 1.122 | 0.13408 | -0.059 | 8.368

## 42. Re 1M Mach 0.00 (2)
BIGFOIL.COM POLAR EXPORT
NACA65-516 a=0.5
NACA65-516 a=0.5 |  |  |  | Cl Max: | 1.3752 | at alpha= | 19.5 | deg
XFOIL ncrit=9 |  |  |  | L/D Max: | 148.25 | at alpha= | 6.5 | deg
Re: | 1000000 |  |  | Cd Min: | 0.1937 | at alpha= | -18.5 | deg
Mach: | 0 |  |  | Cl=0 at alpha= | -3.4721 | deg
|  |  |  | @ Cl=0.1, Cd= | 0.0084974
|  |  |  | @ Cl=0.4, Cd= | 0.0065206
|  |  |  | @ Cl=0.6, Cd= | 0.0067142
alpha (deg) | Cl | Cd | Cm | Cl/Cd
-18.5 | -0.4437 | 0.1937 | -0.0172 | -2.2907
-18 | -0.4278 | 0.18908 | -0.0194 | -2.2625
-17.5 | -0.4119 | 0.18325 | -0.0226 | -2.2477
-17 | -0.4041 | 0.17403 | -0.0273 | -2.322
-16 | -0.3812 | 0.158 | -0.0348 | -2.4127
-15.5 | -0.7957 | 0.05411 | -0.0887 | -14.7052
-15 | -0.828 | 0.04473 | -0.0933 | -18.5111
-14.5 | -0.846 | 0.03848 | -0.0945 | -21.9854
-14 | -0.836 | 0.03571 | -0.094 | -23.4108
-13.5 | -0.861 | 0.03026 | -0.0909 | -28.4534
-13 | -0.8427 | 0.02888 | -0.0884 | -29.1794
-12.5 | -0.8254 | 0.0276 | -0.0849 | -29.9058
-12 | -0.8008 | 0.02708 | -0.0814 | -29.5716
-11.5 | -0.7695 | 0.02597 | -0.0792 | -29.6303
-11 | -0.7368 | 0.02438 | -0.0771 | -30.2215
-10.5 | -0.6998 | 0.02301 | -0.0753 | -30.4129
-10 | -0.6637 | 0.02019 | -0.0739 | -32.8727
-9.5 | -0.6164 | 0.01985 | -0.0734 | -31.0529
-9 | -0.5691 | 0.019 | -0.0728 | -29.9526
-8.5 | -0.5212 | 0.01755 | -0.0722 | -29.698
-8 | -0.4711 | 0.01668 | -0.0718 | -28.2434
-7.5 | -0.4234 | 0.01469 | -0.0713 | -28.8223
-7 | -0.3745 | 0.01347 | -0.0707 | -27.8025
-6.5 | -0.3238 | 0.0127 | -0.0704 | -25.4961
-6 | -0.2719 | 0.01197 | -0.0702 | -22.7151
-5.5 | -0.2191 | 0.01139 | -0.0701 | -19.2362
-4.5 | -0.1135 | 0.0102 | -0.07 | -11.1275
-4 | -0.0583 | 0.00982 | -0.0702 | -5.9369
-3.5 | -0.0031 | 0.00946 | -0.0705 | -0.3277
-3 | 0.0524 | 0.00918 | -0.0709 | 5.7081
-2.5 | 0.1054 | 0.00842 | -0.071 | 12.5178
-2 | 0.1529 | 0.00697 | -0.0708 | 21.9369
-1.5 | 0.2083 | 0.00665 | -0.0711 | 31.3233
-1 | 0.2654 | 0.00663 | -0.0717 | 40.0302
-0.5 | 0.322 | 0.00652 | -0.0721 | 49.3865
0 | 0.3795 | 0.00651 | -0.0727 | 58.2949
0.5 | 0.4376 | 0.00654 | -0.0735 | 66.9113
1 | 0.4955 | 0.00661 | -0.0743 | 74.9622
1.5 | 0.5534 | 0.00669 | -0.075 | 82.7205
2 | 0.6111 | 0.00672 | -0.0758 | 90.9375
2.5 | 0.6685 | 0.00678 | -0.0765 | 98.5988
3 | 0.7257 | 0.00685 | -0.0772 | 105.9416
3.5 | 0.7824 | 0.00699 | -0.0777 | 111.9313
4 | 0.8381 | 0.00698 | -0.078 | 120.0716
4.5 | 0.8931 | 0.00703 | -0.0782 | 127.0413
5 | 0.9462 | 0.00702 | -0.078 | 134.7863
5.5 | 0.9959 | 0.00703 | -0.077 | 141.6643
6 | 1.0434 | 0.00714 | -0.0757 | 146.1345
6.5 | 1.0926 | 0.00737 | -0.0748 | 148.2497
7 | 1.1419 | 0.0087 | -0.0756 | 131.2529
7.5 | 1.1277 | 0.01071 | -0.0643 | 105.2941
8 | 1.1133 | 0.01324 | -0.0546 | 84.0861
8.5 | 1.1046 | 0.01626 | -0.0472 | 67.9336
9 | 1.1012 | 0.01946 | -0.0413 | 56.5879
9.5 | 1.103 | 0.02265 | -0.0366 | 48.6976
10 | 1.1173 | 0.02525 | -0.0334 | 44.2495
10.5 | 1.1378 | 0.02756 | -0.031 | 41.2845
11 | 1.1588 | 0.02998 | -0.0289 | 38.6524
11.5 | 1.1805 | 0.03243 | -0.027 | 36.4015
12 | 1.2031 | 0.03489 | -0.0254 | 34.4827
12.5 | 1.2162 | 0.03823 | -0.0234 | 31.8127
13 | 1.2391 | 0.04088 | -0.0222 | 30.3107
13.5 | 1.2605 | 0.04374 | -0.0211 | 28.818
14 | 1.2763 | 0.04721 | -0.02 | 27.0345
14.5 | 1.2827 | 0.05171 | -0.0187 | 24.8056
15 | 1.3036 | 0.05494 | -0.0182 | 23.7277
15.5 | 1.3177 | 0.05894 | -0.0177 | 22.3566
16 | 1.3354 | 0.06266 | -0.0176 | 21.3118
16.5 | 1.344 | 0.06752 | -0.0175 | 19.9052
17 | 1.3412 | 0.07387 | -0.0176 | 18.1562
17.5 | 1.3529 | 0.07874 | -0.0182 | 17.1819
18 | 1.3629 | 0.084 | -0.0192 | 16.225
18.5 | 1.3702 | 0.08971 | -0.0205 | 15.2737
19 | 1.3744 | 0.09603 | -0.0222 | 14.3122
19.5 | 1.3752 | 0.10303 | -0.0244 | 13.3476
20 | 1.3678 | 0.11128 | -0.0272 | 12.2915

## 43. Re 1M Mach 0.10 (1)
BIGFOIL.COM POLAR EXPORT
NACA65-516 a=0.5
NACA65-516 a=0.5 |  |  |  | Cl Max: | 1.509 | at alpha= | 12.5 | deg
JavaFoil+Calcfoil stall+Eppler ext transition |  |  |  | L/D Max: | 141.274 | at alpha= | 6.5 | deg
Re: | 1000000 |  |  | Cd Min: | 0.00649 | at alpha= | -0.5 | deg
Mach: | 0.1 |  |  | Cl=0 at alpha= | -3.2903 | deg
|  |  |  | @ Cl=0.1, Cd= | 0.0087742
|  |  |  | @ Cl=0.4, Cd= | 0.006517
|  |  |  | @ Cl=0.6, Cd= | 0.006592
alpha (deg) | Cl | Cd | Cm | Cl/Cd
-19 | -0.571 | 0.18272 | -0.018 | -3.125
-18.5 | -0.59 | 0.17245 | -0.018 | -3.42
-18 | -0.608 | 0.16304 | -0.018 | -3.728
-17.5 | -0.625 | 0.15521 | -0.019 | -4.025
-17 | -0.641 | 0.14857 | -0.019 | -4.312
-16.5 | -0.655 | 0.13885 | -0.02 | -4.717
-16 | -0.667 | 0.12943 | -0.02 | -5.157
-15.5 | -0.678 | 0.12225 | -0.02 | -5.545
-15 | -0.686 | 0.11479 | -0.021 | -5.975
-14.5 | -0.691 | 0.10914 | -0.021 | -6.333
-14 | -0.693 | 0.10214 | -0.022 | -6.788
-13.5 | -0.692 | 0.09729 | -0.023 | -7.117
-13 | -0.688 | 0.09054 | -0.023 | -7.599
-12.5 | -0.678 | 0.08414 | -0.022 | -8.054
-12 | -0.666 | 0.08001 | -0.022 | -8.32
-11.5 | -0.649 | 0.07431 | -0.022 | -8.739
-11 | -0.63 | 0.06977 | -0.023 | -9.029
-10.5 | -0.607 | 0.06585 | -0.024 | -9.217
-10 | -0.58 | 0.0623 | -0.025 | -9.306
-9.5 | -0.55 | 0.05817 | -0.026 | -9.456
-9 | -0.517 | 0.05464 | -0.027 | -9.455
-8.5 | -0.586 | 0.01219 | -0.053 | -48.069
-8 | -0.541 | 0.01091 | -0.055 | -49.564
-7.5 | -0.491 | 0.01127 | -0.056 | -43.555
-7 | -0.436 | 0.01084 | -0.057 | -40.279
-6.5 | -0.381 | 0.01059 | -0.057 | -35.947
-6 | -0.324 | 0.01026 | -0.058 | -31.541
-5.5 | -0.266 | 0.00996 | -0.059 | -26.667
-5 | -0.207 | 0.00967 | -0.06 | -21.36
-4.5 | -0.147 | 0.00947 | -0.061 | -15.514
-4 | -0.086 | 0.00924 | -0.062 | -9.358
-3.5 | -0.026 | 0.009 | -0.063 | -2.842
-3 | 0.036 | 0.00886 | -0.064 | 4.027
-2.5 | 0.097 | 0.00878 | -0.064 | 11.068
-2 | 0.159 | 0.00866 | -0.065 | 18.343
-1.5 | 0.221 | 0.0065 | -0.066 | 34.042
-1 | 0.283 | 0.0065 | -0.067 | 43.51
-0.5 | 0.345 | 0.00649 | -0.068 | 53.121
0 | 0.406 | 0.00652 | -0.069 | 62.367
0.5 | 0.468 | 0.00661 | -0.07 | 70.842
1 | 0.53 | 0.00663 | -0.071 | 79.827
1.5 | 0.588 | 0.00658 | -0.071 | 89.445
2 | 0.648 | 0.00664 | -0.072 | 97.686
2.5 | 0.708 | 0.00674 | -0.073 | 105.157
3 | 0.768 | 0.00685 | -0.074 | 112.089
3.5 | 0.828 | 0.00697 | -0.074 | 118.817
4 | 0.887 | 0.00711 | -0.075 | 124.777
4.5 | 0.94 | 0.00725 | -0.076 | 129.612
5 | 0.996 | 0.0074 | -0.077 | 134.613
5.5 | 1.052 | 0.00759 | -0.078 | 138.472
6 | 1.105 | 0.00785 | -0.078 | 140.756
6.5 | 1.157 | 0.00819 | -0.079 | 141.274
7 | 1.189 | 0.0174 | -0.078 | 68.329
7.5 | 1.236 | 0.01823 | -0.079 | 67.777
8 | 1.281 | 0.01914 | -0.08 | 66.909
8.5 | 1.323 | 0.02009 | -0.081 | 65.856
9 | 1.363 | 0.02117 | -0.081 | 64.366
9.5 | 1.399 | 0.02231 | -0.082 | 62.723
10 | 1.431 | 0.02345 | -0.083 | 61.016
10.5 | 1.457 | 0.02477 | -0.083 | 58.81
11 | 1.478 | 0.02613 | -0.084 | 56.541
11.5 | 1.493 | 0.02743 | -0.085 | 54.447
12 | 1.504 | 0.02899 | -0.085 | 51.889
12.5 | 1.509 | 0.03068 | -0.086 | 49.2
13 | 1.505 | 0.03246 | -0.086 | 46.377
13.5 | 1.494 | 0.03438 | -0.087 | 43.456
14 | 1.476 | 0.03654 | -0.088 | 40.402
14.5 | 1.453 | 0.03887 | -0.088 | 37.369
15 | 1.422 | 0.04189 | -0.088 | 33.951
15.5 | 1.388 | 0.04489 | -0.089 | 30.914
16 | 1.346 | 0.04941 | -0.089 | 27.233
16.5 | 1.149 | 0.122 | -0.058 | 9.417
17 | 1.113 | 0.12967 | -0.058 | 8.58
17.5 | 1.068 | 0.1414 | -0.052 | 7.551

## 44. Re 1M Mach 0.10 (2)
BIGFOIL.COM POLAR EXPORT
NACA65-516 a=0.5
NACA65-516 a=0.5 |  |  |  | Cl Max: | 1.3639 | at alpha= | 19 | deg
XFOIL ncrit=9 |  |  |  | L/D Max: | 148.1 | at alpha= | 6.5 | deg
Re: | 1000000 |  |  | Cd Min: | 0.18978 | at alpha= | -18 | deg
Mach: | 0.1 |  |  | Cl=0 at alpha= | -3.475 | deg
|  |  |  | @ Cl=0.1, Cd= | 0.0085801
|  |  |  | @ Cl=0.4, Cd= | 0.0065393
|  |  |  | @ Cl=0.6, Cd= | 0.0067398
alpha (deg) | Cl | Cd | Cm | Cl/Cd
-18 | -0.428 | 0.18978 | -0.0192 | -2.2552
-17.5 | -0.4117 | 0.18392 | -0.0225 | -2.2385
-17 | -0.4028 | 0.17491 | -0.0272 | -2.3029
-16.5 | -0.3954 | 0.16544 | -0.0317 | -2.39
-15.5 | -0.3673 | 0.15156 | -0.0384 | -2.4235
-15 | -0.7275 | 0.05845 | -0.0868 | -12.4465
-14.5 | -0.7904 | 0.04462 | -0.0945 | -17.714
-14 | -0.7978 | 0.0394 | -0.0957 | -20.2487
-13.5 | -0.8177 | 0.03397 | -0.0947 | -24.0712
-13 | -0.8227 | 0.03043 | -0.0919 | -27.0358
-12.5 | -0.8072 | 0.02887 | -0.0888 | -27.9598
-12 | -0.7849 | 0.02831 | -0.0852 | -27.7252
-11.5 | -0.759 | 0.02735 | -0.0821 | -27.7514
-11 | -0.7319 | 0.02536 | -0.0794 | -28.8604
-10.5 | -0.6951 | 0.02422 | -0.0775 | -28.6994
-10 | -0.6643 | 0.02078 | -0.0754 | -31.9682
-9.5 | -0.6177 | 0.02032 | -0.0747 | -30.3986
-9 | -0.5703 | 0.01953 | -0.0741 | -29.2012
-8.5 | -0.523 | 0.01793 | -0.0733 | -29.169
-7.5 | -0.4246 | 0.01501 | -0.0722 | -28.2878
-7 | -0.3757 | 0.01365 | -0.0716 | -27.5238
-6.5 | -0.3249 | 0.01282 | -0.0712 | -25.3432
-6 | -0.2727 | 0.01208 | -0.0709 | -22.5745
-5.5 | -0.2198 | 0.01147 | -0.0708 | -19.163
-5 | -0.1658 | 0.01106 | -0.0708 | -14.991
-4.5 | -0.1137 | 0.01025 | -0.0705 | -11.0927
-4 | -0.0584 | 0.00985 | -0.0708 | -5.9289
-3.5 | -0.0028 | 0.00951 | -0.071 | -0.29443
-3 | 0.0531 | 0.00922 | -0.0714 | 5.7592
-2.5 | 0.1066 | 0.00849 | -0.0715 | 12.5559
-2 | 0.1541 | 0.00701 | -0.0712 | 21.9829
-1.5 | 0.2096 | 0.00669 | -0.0716 | 31.3303
-1 | 0.2671 | 0.00665 | -0.0722 | 40.1654
-0.5 | 0.324 | 0.00655 | -0.0726 | 49.4656
0 | 0.3818 | 0.00653 | -0.0731 | 58.4686
0.5 | 0.4403 | 0.00656 | -0.0739 | 67.1189
1 | 0.4985 | 0.00665 | -0.0747 | 74.9624
1.5 | 0.5567 | 0.00671 | -0.0755 | 82.9657
2 | 0.6148 | 0.00675 | -0.0762 | 91.0815
2.5 | 0.6726 | 0.00681 | -0.0769 | 98.7665
3 | 0.7302 | 0.00689 | -0.0776 | 105.9797
3.5 | 0.7872 | 0.00702 | -0.0781 | 112.1368
4 | 0.8433 | 0.00702 | -0.0785 | 120.1282
4.5 | 0.8987 | 0.00709 | -0.0786 | 126.756
5 | 0.9521 | 0.00706 | -0.0784 | 134.8584
5.5 | 1.0018 | 0.00708 | -0.0773 | 141.4972
6 | 1.0498 | 0.00718 | -0.0759 | 146.2117
6.5 | 1.0989 | 0.00742 | -0.075 | 148.0997
7 | 1.1442 | 0.00885 | -0.0749 | 129.2881
7.5 | 1.1269 | 0.01091 | -0.0631 | 103.2906
8 | 1.1117 | 0.0136 | -0.0535 | 81.7426
8.5 | 1.1024 | 0.01675 | -0.0462 | 65.8149
9 | 1.0989 | 0.02003 | -0.0404 | 54.8627
9.5 | 1.1008 | 0.02328 | -0.0357 | 47.2852
10 | 1.1157 | 0.02588 | -0.0326 | 43.1105
10.5 | 1.1366 | 0.02824 | -0.0303 | 40.2479
11 | 1.1568 | 0.03077 | -0.0281 | 37.5951
11.5 | 1.1792 | 0.03324 | -0.0262 | 35.4753
12 | 1.2011 | 0.03582 | -0.0246 | 33.5315
12.5 | 1.2148 | 0.0392 | -0.0226 | 30.9898
13 | 1.2366 | 0.04202 | -0.0214 | 29.4288
13.5 | 1.2577 | 0.04498 | -0.0203 | 27.9613
14 | 1.2717 | 0.04872 | -0.0191 | 26.1022
14.5 | 1.28 | 0.05312 | -0.0179 | 24.0964
15 | 1.2998 | 0.05656 | -0.0175 | 22.9809
15.5 | 1.313 | 0.06076 | -0.017 | 21.6096
16 | 1.3292 | 0.06478 | -0.0169 | 20.5187
16.5 | 1.3349 | 0.07011 | -0.0169 | 19.0401
17 | 1.3359 | 0.07616 | -0.0172 | 17.5407
17.5 | 1.3458 | 0.08141 | -0.0179 | 16.5311
18 | 1.3542 | 0.08701 | -0.019 | 15.5637
18.5 | 1.3608 | 0.09299 | -0.0204 | 14.6338
19 | 1.3639 | 0.09965 | -0.0224 | 13.6869
19.5 | 1.36 | 0.10747 | -0.025 | 12.6547
20 | 1.3498 | 0.11632 | -0.0281 | 11.6042

## 45. Re 1M Mach 0.25 (1)
BIGFOIL.COM POLAR EXPORT
NACA65-516 a=0.5
NACA65-516 a=0.5 |  |  |  | Cl Max: | 1.469 | at alpha= | 11.5 | deg
JavaFoil+Calcfoil stall+Eppler ext transition |  |  |  | L/D Max: | 138.218 | at alpha= | 6.5 | deg
Re: | 1000000 |  |  | Cd Min: | 0.00614 | at alpha= | 0.5 | deg
Mach: | 0.25 |  |  | Cl=0 at alpha= | -3.2936 | deg
|  |  |  | @ Cl=0.1, Cd= | 0.00885
|  |  |  | @ Cl=0.4, Cd= | 0.0066444
|  |  |  | @ Cl=0.6, Cd= | 0.0067071
alpha (deg) | Cl | Cd | Cm | Cl/Cd
-17 | -0.307 | 0.17374 | -0.019 | -1.769
-16.5 | -0.36 | 0.1593 | -0.019 | -2.262
-16 | -0.408 | 0.15663 | -0.019 | -2.606
-15.5 | -0.452 | 0.14507 | -0.02 | -3.115
-15 | -0.491 | 0.13422 | -0.02 | -3.659
-14.5 | -0.526 | 0.1257 | -0.021 | -4.182
-14 | -0.555 | 0.11445 | -0.022 | -4.851
-13.5 | -0.579 | 0.10586 | -0.022 | -5.47
-13 | -0.597 | 0.09878 | -0.023 | -6.042
-12.5 | -0.609 | 0.09237 | -0.023 | -6.589
-12 | -0.614 | 0.0857 | -0.024 | -7.162
-11.5 | -0.611 | 0.07713 | -0.022 | -7.923
-11 | -0.604 | 0.07303 | -0.023 | -8.267
-10.5 | -0.59 | 0.06847 | -0.024 | -8.622
-10 | -0.571 | 0.06377 | -0.025 | -8.954
-9.5 | -0.546 | 0.05994 | -0.025 | -9.116
-9 | -0.517 | 0.0564 | -0.026 | -9.174
-8.5 | -0.483 | 0.05306 | -0.027 | -9.103
-8 | -0.447 | 0.04774 | -0.032 | -9.358
-7.5 | -0.495 | 0.0115 | -0.057 | -43.038
-7 | -0.445 | 0.01118 | -0.058 | -39.758
-6.5 | -0.389 | 0.01083 | -0.059 | -35.875
-6 | -0.331 | 0.01043 | -0.06 | -31.737
-5.5 | -0.272 | 0.01013 | -0.061 | -26.853
-5 | -0.212 | 0.00989 | -0.062 | -21.407
-4.5 | -0.151 | 0.0096 | -0.063 | -15.694
-4 | -0.089 | 0.00939 | -0.063 | -9.449
-3.5 | -0.026 | 0.00916 | -0.064 | -2.867
-3 | 0.037 | 0.009 | -0.065 | 4.069
-2.5 | 0.1 | 0.00885 | -0.066 | 11.28
-2 | 0.163 | 0.00874 | -0.067 | 18.668
-1.5 | 0.227 | 0.00868 | -0.068 | 26.184
-1 | 0.291 | 0.00662 | -0.069 | 43.937
-0.5 | 0.354 | 0.00663 | -0.07 | 53.378
0 | 0.418 | 0.00665 | -0.071 | 62.778
0.5 | 0.479 | 0.00614 | -0.071 | 78.011
1 | 0.541 | 0.00665 | -0.072 | 81.305
1.5 | 0.603 | 0.00671 | -0.073 | 89.883
2 | 0.665 | 0.00678 | -0.074 | 98.008
2.5 | 0.726 | 0.00689 | -0.075 | 105.41
3 | 0.787 | 0.00701 | -0.075 | 112.337
3.5 | 0.849 | 0.00714 | -0.076 | 118.851
4 | 0.909 | 0.0073 | -0.077 | 124.553
4.5 | 0.963 | 0.00749 | -0.078 | 128.551
5 | 1.02 | 0.00767 | -0.079 | 132.996
5.5 | 1.077 | 0.00788 | -0.079 | 136.716
6 | 1.131 | 0.00821 | -0.08 | 137.783
6.5 | 1.183 | 0.00856 | -0.081 | 138.218
7 | 1.215 | 0.01833 | -0.08 | 66.26
7.5 | 1.261 | 0.0193 | -0.081 | 65.349
8 | 1.305 | 0.02028 | -0.082 | 64.354
8.5 | 1.345 | 0.02137 | -0.083 | 62.946
9 | 1.382 | 0.02261 | -0.083 | 61.106
9.5 | 1.414 | 0.02387 | -0.084 | 59.236
10 | 1.44 | 0.02525 | -0.085 | 57.018
10.5 | 1.457 | 0.02678 | -0.085 | 54.411
11 | 1.467 | 0.02821 | -0.086 | 52.006
11.5 | 1.469 | 0.0301 | -0.087 | 48.796
12 | 1.463 | 0.03189 | -0.087 | 45.877
12.5 | 1.448 | 0.03391 | -0.088 | 42.714
13 | 1.418 | 0.03614 | -0.088 | 39.247
13.5 | 1.374 | 0.0389 | -0.089 | 35.319
14 | 1.304 | 0.0459 | -0.087 | 28.42
14.5 | 1.092 | 0.10736 | -0.052 | 10.169
15 | 1.029 | 0.11763 | -0.047 | 8.751
15.5 | 0.963 | 0.12727 | -0.045 | 7.569
16 | 0.892 | 0.13799 | -0.043 | 6.463
16.5 | 0.816 | 0.14927 | -0.042 | 5.463

## 46. Re 1M Mach 0.25 (2)
BIGFOIL.COM POLAR EXPORT
NACA65-516 a=0.5
NACA65-516 a=0.5 |  |  |  | Cl Max: | 1.3028 | at alpha= | 18 | deg
XFOIL ncrit=9 |  |  |  | L/D Max: | 145.611 | at alpha= | 6.5 | deg
Re: | 1000000 |  |  | Cd Min: | 0.19846 | at alpha= | -18.5 | deg
Mach: | 0.25 |  |  | Cl=0 at alpha= | -3.4913 | deg
|  |  |  | @ Cl=0.1, Cd= | 0.0089954
|  |  |  | @ Cl=0.4, Cd= | 0.0066662
|  |  |  | @ Cl=0.6, Cd= | 0.0068746
alpha (deg) | Cl | Cd | Cm | Cl/Cd
-18.5 | -0.4488 | 0.19846 | -0.0155 | -2.2614
-18 | -0.4292 | 0.19352 | -0.0184 | -2.2179
-17.5 | -0.4114 | 0.18752 | -0.022 | -2.1939
-17 | -0.3985 | 0.1792 | -0.0264 | -2.2238
-16.5 | -0.3901 | 0.16983 | -0.0313 | -2.297
-15.5 | -0.3571 | 0.15615 | -0.0381 | -2.2869
-14.5 | -0.3434 | 0.13727 | -0.0472 | -2.5016
-13.5 | -0.3272 | 0.12085 | -0.0559 | -2.7075
-13 | -0.3484 | 0.10573 | -0.0632 | -3.2952
-12.5 | -0.3323 | 0.10061 | -0.0663 | -3.3029
-12 | -0.3518 | 0.08719 | -0.0735 | -4.0349
-11 | -0.5936 | 0.03686 | -0.099 | -16.1042
-10.5 | -0.6279 | 0.03149 | -0.0926 | -19.9397
-10 | -0.6294 | 0.02745 | -0.087 | -22.929
-9.5 | -0.6112 | 0.02396 | -0.0834 | -25.5092
-9 | -0.5677 | 0.02297 | -0.0818 | -24.7148
-8.5 | -0.5262 | 0.02094 | -0.08 | -25.1289
-8 | -0.4812 | 0.01861 | -0.0784 | -25.8571
-7.5 | -0.4298 | 0.01751 | -0.0775 | -24.546
-6.5 | -0.33 | 0.01363 | -0.0757 | -24.2113
-6 | -0.2769 | 0.01271 | -0.075 | -21.786
-5.5 | -0.2235 | 0.01196 | -0.0744 | -18.6873
-5 | -0.1682 | 0.01136 | -0.0742 | -14.8063
-4.5 | -0.1145 | 0.01058 | -0.0737 | -10.8223
-4 | -0.0585 | 0.01008 | -0.0736 | -5.8036
-3.5 | -0.001 | 0.00978 | -0.0738 | -0.10225
-3 | 0.0565 | 0.00937 | -0.074 | 6.0299
-2.5 | 0.1134 | 0.00888 | -0.0742 | 12.7703
-2 | 0.1621 | 0.00742 | -0.0738 | 21.8464
-1.5 | 0.217 | 0.00688 | -0.0739 | 31.5407
-1 | 0.2765 | 0.00675 | -0.0745 | 40.963
-0.5 | 0.3351 | 0.00665 | -0.0749 | 50.391
0 | 0.3947 | 0.00666 | -0.0754 | 59.2643
0.5 | 0.455 | 0.00673 | -0.0762 | 67.6077
1 | 0.5152 | 0.00681 | -0.077 | 75.6535
1.5 | 0.5754 | 0.00685 | -0.0778 | 84
2 | 0.6354 | 0.00691 | -0.0786 | 91.9537
2.5 | 0.6951 | 0.00698 | -0.0793 | 99.5845
3 | 0.7548 | 0.00717 | -0.0799 | 105.272
3.5 | 0.8135 | 0.0072 | -0.0804 | 112.9861
4 | 0.8718 | 0.00722 | -0.0806 | 120.7479
4.5 | 0.9293 | 0.00733 | -0.0808 | 126.7804
5 | 0.9846 | 0.00731 | -0.0803 | 134.6922
5.5 | 1.0352 | 0.00731 | -0.0789 | 141.6142
6.5 | 1.1314 | 0.00777 | -0.0753 | 145.6113
7 | 1.1512 | 0.00959 | -0.0702 | 120.0417
7.5 | 1.1245 | 0.01224 | -0.0577 | 91.8709
8 | 1.1053 | 0.01573 | -0.0486 | 70.267
8.5 | 1.0924 | 0.01951 | -0.0415 | 55.9918
9 | 1.0862 | 0.02329 | -0.0359 | 46.638
9.5 | 1.0896 | 0.02676 | -0.0316 | 40.7175
10 | 1.1068 | 0.02957 | -0.0287 | 37.4298
10.5 | 1.1293 | 0.03214 | -0.0265 | 35.1369
11 | 1.1483 | 0.03511 | -0.0243 | 32.7058
11.5 | 1.1712 | 0.03789 | -0.0225 | 30.9105
12 | 1.1892 | 0.04117 | -0.0206 | 28.8851
12.5 | 1.2049 | 0.04479 | -0.0189 | 26.9011
13 | 1.223 | 0.04837 | -0.0175 | 25.2843
13.5 | 1.241 | 0.05207 | -0.0164 | 23.8333
14 | 1.2441 | 0.05735 | -0.0151 | 21.6931
14.5 | 1.2603 | 0.06154 | -0.0144 | 20.4794
15 | 1.2753 | 0.06601 | -0.014 | 19.3198
15.5 | 1.2861 | 0.0711 | -0.0139 | 18.0886
16 | 1.2921 | 0.07691 | -0.0142 | 16.8002
16.5 | 1.2934 | 0.08349 | -0.0147 | 15.4917
17 | 1.3002 | 0.08973 | -0.0158 | 14.4901
17.5 | 1.3018 | 0.09685 | -0.0174 | 13.4414
18 | 1.3028 | 0.10438 | -0.0197 | 12.4813
18.5 | 1.3009 | 0.11253 | -0.0228 | 11.5605
19 | 1.2885 | 0.12245 | -0.0269 | 10.5227
19.5 | 1.2743 | 0.13306 | -0.0319 | 9.5769
20 | 1.2629 | 0.14368 | -0.0377 | 8.7897

## 47. Re 1M Mach 0.50 (1)
BIGFOIL.COM POLAR EXPORT
NACA65-516 a=0.5
NACA65-516 a=0.5 |  |  |  | Cl Max: | 1.365 | at alpha= | 8 | deg
JavaFoil+Calcfoil stall+Eppler ext transition |  |  |  | L/D Max: | 124.455 | at alpha= | 5.5 | deg
Re: | 1000000 |  |  | Cd Min: | 0.00695 | at alpha= | -1 | deg
Mach: | 0.5 |  |  | Cl=0 at alpha= | -3.2929 | deg
|  |  |  | @ Cl=0.1, Cd= | 0.0095389
|  |  |  | @ Cl=0.4, Cd= | 0.0069874
|  |  |  | @ Cl=0.6, Cd= | 0.0072722
alpha (deg) | Cl | Cd | Cm | Cl/Cd
-20 | -0.936 | 0.19429 | -0.024 | -4.818
-19.5 | -0.909 | 0.18854 | -0.024 | -4.82
-19 | -0.882 | 0.18754 | -0.025 | -4.705
-18.5 | -0.852 | 0.17901 | -0.024 | -4.76
-18 | -0.824 | 0.17313 | -0.024 | -4.761
-17.5 | -0.797 | 0.16798 | -0.024 | -4.743
-17 | -0.769 | 0.16221 | -0.025 | -4.742
-16.5 | -0.742 | 0.15719 | -0.025 | -4.718
-16 | -0.713 | 0.15823 | -0.025 | -4.505
-15.5 | -0.684 | 0.14835 | -0.024 | -4.614
-15 | -0.657 | 0.14336 | -0.025 | -4.581
-14.5 | -0.629 | 0.1405 | -0.025 | -4.477
-14 | -0.601 | 0.13657 | -0.026 | -4.403
-13.5 | -0.574 | 0.13183 | -0.026 | -4.351
-13 | -0.545 | 0.12321 | -0.025 | -4.422
-12.5 | -0.517 | 0.11703 | -0.025 | -4.414
-12 | -0.489 | 0.11362 | -0.025 | -4.301
-11.5 | -0.461 | 0.11324 | -0.026 | -4.07
-11 | -0.433 | 0.11022 | -0.026 | -3.928
-10.5 | -0.405 | 0.10067 | -0.027 | -4.023
-10 | -0.377 | 0.10096 | -0.027 | -3.735
-9.5 | -0.348 | 0.09296 | -0.025 | -3.748
-9 | -0.32 | 0.08625 | -0.026 | -3.715
-8.5 | -0.292 | 0.08396 | -0.026 | -3.483
-8 | -0.311 | 0.068 | -0.027 | -4.574
-7.5 | -0.378 | 0.05425 | -0.027 | -6.966
-7 | -0.361 | 0.04833 | -0.028 | -7.467
-6.5 | -0.327 | 0.04505 | -0.031 | -7.269
-6 | -0.286 | 0.04161 | -0.033 | -6.864
-5.5 | -0.294 | 0.01093 | -0.068 | -26.916
-5 | -0.232 | 0.01084 | -0.069 | -21.404
-4.5 | -0.166 | 0.01049 | -0.07 | -15.843
-4 | -0.098 | 0.01016 | -0.071 | -9.677
-3.5 | -0.029 | 0.00983 | -0.072 | -2.971
-3 | 0.041 | 0.00964 | -0.073 | 4.233
-2.5 | 0.111 | 0.00952 | -0.074 | 11.697
-2 | 0.182 | 0.00928 | -0.075 | 19.639
-1.5 | 0.254 | 0.00913 | -0.075 | 27.835
-1 | 0.325 | 0.00695 | -0.076 | 46.764
-0.5 | 0.396 | 0.00698 | -0.077 | 56.756
0 | 0.461 | 0.0071 | -0.078 | 64.949
0.5 | 0.53 | 0.00716 | -0.079 | 74.069
1 | 0.599 | 0.00727 | -0.08 | 82.395
1.5 | 0.668 | 0.00742 | -0.081 | 90.041
2 | 0.736 | 0.00756 | -0.082 | 97.393
2.5 | 0.804 | 0.00775 | -0.083 | 103.799
3 | 0.872 | 0.00792 | -0.084 | 110.166
3.5 | 0.94 | 0.00815 | -0.084 | 115.292
4 | 1.007 | 0.0084 | -0.085 | 119.894
4.5 | 1.063 | 0.00869 | -0.086 | 122.384
5 | 1.124 | 0.00908 | -0.087 | 123.836
5.5 | 1.184 | 0.00951 | -0.088 | 124.455
6 | 1.239 | 0.01004 | -0.089 | 123.499
6.5 | 1.271 | 0.02195 | -0.088 | 57.924
7 | 1.314 | 0.02333 | -0.089 | 56.311
7.5 | 1.347 | 0.02492 | -0.09 | 54.041
8 | 1.365 | 0.02682 | -0.09 | 50.897
8.5 | 1.361 | 0.0289 | -0.091 | 47.082
9 | 1.311 | 0.03133 | -0.092 | 41.863
9.5 | 0.927 | 0.06875 | -0.035 | 13.478
10 | 0.733 | 0.09233 | -0.036 | 7.936
10.5 | 0.76 | 0.09581 | -0.041 | 7.937
11 | 0.787 | 0.1009 | -0.041 | 7.802
11.5 | 0.814 | 0.10461 | -0.041 | 7.778
12 | 0.842 | 0.11167 | -0.047 | 7.541
12.5 | 0.868 | 0.11698 | -0.046 | 7.422
13 | 0.895 | 0.12206 | -0.047 | 7.33

## 48. Re 1M Mach 0.50 (2)
BIGFOIL.COM POLAR EXPORT
NACA65-516 a=0.5
NACA65-516 a=0.5 |  |  |  | Cl Max: | 1.2127 | at alpha= | 6.5 | deg
XFOIL ncrit=9 |  |  |  | L/D Max: | 135.186 | at alpha= | 5.5 | deg
Re: | 1000000 |  |  | Cd Min: | 0.24144 | at alpha= | -20 | deg
Mach: | 0.5 |  |  | Cl=0 at alpha= | -3.5739 | deg
|  |  |  | @ Cl=0.1, Cd= | 0.010097
|  |  |  | @ Cl=0.4, Cd= | 0.0073697
|  |  |  | @ Cl=0.6, Cd= | 0.0076006
alpha (deg) | Cl | Cd | Cm | Cl/Cd
-20 | -0.5232 | 0.24144 | 0.0018 | -2.167
-19.5 | -0.5045 | 0.23261 | -0.0032 | -2.1689
-19 | -0.4855 | 0.2243 | -0.0082 | -2.1645
-18.5 | -0.4629 | 0.21659 | -0.0125 | -2.1372
-18 | -0.4391 | 0.21003 | -0.0166 | -2.0907
-17.5 | -0.4166 | 0.20281 | -0.0212 | -2.0541
-17 | -0.3975 | 0.19411 | -0.0263 | -2.0478
-16.5 | -0.3795 | 0.18536 | -0.0315 | -2.0474
-16 | -0.3611 | 0.17687 | -0.0364 | -2.0416
-15.5 | -0.3413 | 0.16874 | -0.0407 | -2.0226
-15 | -0.3179 | 0.16223 | -0.0442 | -1.9596
-14.5 | -0.3007 | 0.15385 | -0.0488 | -1.9545
-14 | -0.2891 | 0.14399 | -0.0539 | -2.0078
-13.5 | -0.2684 | 0.13751 | -0.0579 | -1.9519
-13 | -0.254 | 0.12931 | -0.0624 | -1.9643
-12.5 | -0.2496 | 0.11891 | -0.0681 | -2.0991
-12 | -0.2285 | 0.11317 | -0.0715 | -2.0191
-11.5 | -0.2322 | 0.10165 | -0.078 | -2.2843
-11 | -0.2078 | 0.09752 | -0.0804 | -2.1308
-10.5 | -0.2057 | 0.08846 | -0.0854 | -2.3253
-10 | -0.2124 | 0.07803 | -0.0915 | -2.722
-9.5 | -0.2266 | 0.06649 | -0.0987 | -3.408
-9 | -0.2536 | 0.05215 | -0.1098 | -4.8629
-8 | -0.3297 | 0.03427 | -0.1154 | -9.6207
-7.5 | -0.3573 | 0.02907 | -0.1086 | -12.291
-7 | -0.3596 | 0.02409 | -0.1028 | -14.9274
-6.5 | -0.3287 | 0.02063 | -0.0988 | -15.9331
-6 | -0.2836 | 0.01744 | -0.0957 | -16.2615
-5.5 | -0.2281 | 0.01517 | -0.0934 | -15.0363
-5 | -0.1696 | 0.01357 | -0.0914 | -12.4982
-4.5 | -0.1098 | 0.01245 | -0.0897 | -8.8193
-4 | -0.0519 | 0.0114 | -0.088 | -4.5526
-3.5 | 0.009 | 0.01069 | -0.0868 | 0.84191
-3 | 0.0731 | 0.01028 | -0.0863 | 7.1109
-2.5 | 0.1377 | 0.00984 | -0.0861 | 13.9939
-2 | 0.2017 | 0.00937 | -0.0859 | 21.5261
-1.5 | 0.2519 | 0.00761 | -0.0846 | 33.1012
-1 | 0.3171 | 0.00742 | -0.0848 | 42.7358
-0.5 | 0.3836 | 0.00736 | -0.0851 | 52.1196
0 | 0.451 | 0.0074 | -0.0855 | 60.9459
0.5 | 0.5197 | 0.00747 | -0.0863 | 69.5716
1 | 0.5884 | 0.00757 | -0.0871 | 77.7279
1.5 | 0.6567 | 0.00775 | -0.0879 | 84.7355
2 | 0.7241 | 0.00786 | -0.0884 | 92.1247
2.5 | 0.7918 | 0.00799 | -0.0888 | 99.0989
3 | 0.8599 | 0.00813 | -0.0892 | 105.7688
3.5 | 0.9274 | 0.00836 | -0.0894 | 110.933
4 | 0.9915 | 0.00845 | -0.0887 | 117.3373
4.5 | 1.0578 | 0.00855 | -0.0881 | 123.7193
5 | 1.1159 | 0.00857 | -0.0858 | 130.21
5.5 | 1.1626 | 0.0086 | -0.0811 | 135.186
6 | 1.1875 | 0.00887 | -0.0724 | 133.8782
6.5 | 1.2127 | 0.0106 | -0.067 | 114.4057
7 | 1.1693 | 0.01501 | -0.054 | 77.9014
7.5 | 1.1275 | 0.02042 | -0.0435 | 55.2155
8.5 | 1.0682 | 0.03176 | -0.0287 | 33.6335
9 | 1.0557 | 0.03714 | -0.0239 | 28.4249
9.5 | 1.0678 | 0.04129 | -0.0208 | 25.861
10 | 1.0868 | 0.04521 | -0.0182 | 24.0389
10.5 | 1.1072 | 0.04926 | -0.0159 | 22.4767
11 | 1.1209 | 0.05405 | -0.0138 | 20.7382
11.5 | 1.1353 | 0.05906 | -0.012 | 19.2228

## 49. Re 2M Mach 0.00 (1)
BIGFOIL.COM POLAR EXPORT
NACA65-516 a=0.5
NACA65-516 a=0.5 |  |  |  | Cl Max: | 1.523 | at alpha= | 12.5 | deg
JavaFoil+Calcfoil stall+Eppler ext transition |  |  |  | L/D Max: | 163.464 | at alpha= | 6.5 | deg
Re: | 2000000 |  |  | Cd Min: | 0.00534 | at alpha= | 3.5 | deg
Mach: | 0 |  |  | Cl=0 at alpha= | -3.2917 | deg
|  |  |  | @ Cl=0.1, Cd= | 0.0076346
|  |  |  | @ Cl=0.4, Cd= | 0.0056474
|  |  |  | @ Cl=0.6, Cd= | 0.0057598
alpha (deg) | Cl | Cd | Cm | Cl/Cd
-15.5 | -0.704 | 0.11574 | -0.021 | -6.083
-15 | -0.709 | 0.10864 | -0.022 | -6.523
-14.5 | -0.711 | 0.1022 | -0.023 | -6.959
-14 | -0.711 | 0.09598 | -0.023 | -7.403
-13.5 | -0.707 | 0.09057 | -0.024 | -7.805
-13 | -0.7 | 0.08474 | -0.025 | -8.266
-12.5 | -0.688 | 0.07923 | -0.024 | -8.681
-12 | -0.677 | 0.07245 | -0.026 | -9.339
-11.5 | -0.659 | 0.06817 | -0.027 | -9.668
-11 | -0.726 | 0.02199 | -0.045 | -33.028
-10.5 | -0.741 | 0.01285 | -0.049 | -57.676
-10 | -0.712 | 0.01199 | -0.051 | -59.335
-9.5 | -0.676 | 0.01155 | -0.052 | -58.528
-9 | -0.639 | 0.01102 | -0.053 | -58.012
-8.5 | -0.593 | 0.01055 | -0.054 | -56.184
-8 | -0.542 | 0.0102 | -0.055 | -53.1
-7.5 | -0.489 | 0.00983 | -0.055 | -49.779
-7 | -0.435 | 0.00952 | -0.056 | -45.67
-6.5 | -0.379 | 0.00924 | -0.057 | -41.022
-6 | -0.322 | 0.00895 | -0.058 | -36.004
-5.5 | -0.264 | 0.00875 | -0.059 | -30.218
-5 | -0.206 | 0.00847 | -0.06 | -24.299
-4.5 | -0.146 | 0.00829 | -0.061 | -17.623
-4 | -0.086 | 0.00813 | -0.061 | -10.58
-3.5 | -0.025 | 0.00794 | -0.062 | -3.205
-3 | 0.035 | 0.00781 | -0.063 | 4.546
-2.5 | 0.097 | 0.00764 | -0.064 | 12.653
-2 | 0.158 | 0.00753 | -0.065 | 20.99
-1.5 | 0.22 | 0.00559 | -0.066 | 39.334
-1 | 0.281 | 0.00562 | -0.067 | 50.096
-0.5 | 0.343 | 0.00561 | -0.068 | 61.112
0 | 0.404 | 0.00565 | -0.069 | 71.573
0.5 | 0.466 | 0.00567 | -0.069 | 82.123
1 | 0.527 | 0.00566 | -0.07 | 93.027
1.5 | 0.588 | 0.00575 | -0.071 | 102.323
2 | 0.649 | 0.0058 | -0.072 | 111.877
2.5 | 0.711 | 0.00592 | -0.073 | 120.076
3 | 0.77 | 0.00555 | -0.074 | 138.823
3.5 | 0.83 | 0.00534 | -0.075 | 155.35
4 | 0.889 | 0.006 | -0.075 | 148.24
4.5 | 0.942 | 0.00619 | -0.076 | 152.088
5 | 0.998 | 0.00637 | -0.077 | 156.697
5.5 | 1.053 | 0.00656 | -0.078 | 160.59
6 | 1.107 | 0.00682 | -0.078 | 162.372
6.5 | 1.159 | 0.00709 | -0.079 | 163.464
7 | 1.189 | 0.01521 | -0.078 | 78.159
7.5 | 1.236 | 0.01591 | -0.079 | 77.736
8 | 1.282 | 0.01669 | -0.08 | 76.805
8.5 | 1.324 | 0.01749 | -0.081 | 75.734
9 | 1.364 | 0.01836 | -0.081 | 74.328
9.5 | 1.402 | 0.01934 | -0.082 | 72.481
10 | 1.434 | 0.02032 | -0.083 | 70.607
10.5 | 1.461 | 0.02138 | -0.083 | 68.358
11 | 1.484 | 0.02257 | -0.084 | 65.756
11.5 | 1.502 | 0.02369 | -0.085 | 63.391
12 | 1.515 | 0.02501 | -0.085 | 60.571
12.5 | 1.523 | 0.02644 | -0.086 | 57.574
13 | 1.522 | 0.02791 | -0.087 | 54.526
13.5 | 1.514 | 0.02954 | -0.087 | 51.259
14 | 1.501 | 0.03126 | -0.088 | 48.019
14.5 | 1.483 | 0.03316 | -0.088 | 44.713
15 | 1.459 | 0.03534 | -0.089 | 41.283
15.5 | 1.431 | 0.03748 | -0.089 | 38.185
16 | 1.399 | 0.04017 | -0.09 | 34.819
16.5 | 1.362 | 0.04308 | -0.09 | 31.619
17 | 1.322 | 0.04688 | -0.09 | 28.205
17.5 | 1.279 | 0.05125 | -0.09 | 24.957

## 50. Re 2M Mach 0.00 (2)
BIGFOIL.COM POLAR EXPORT
NACA65-516 a=0.5
NACA65-516 a=0.5 |  |  |  | Cl Max: | 1.5093 | at alpha= | 20 | deg
XFOIL ncrit=9 |  |  |  | L/D Max: | 172.602 | at alpha= | 5.5 | deg
Re: | 2000000 |  |  | Cd Min: | 0.0899 | at alpha= | 20 | deg
Mach: | 0 |  |  | Cl=0 at alpha= | -3.449 | deg
|  |  |  | @ Cl=0.1, Cd= | 0.0073215
|  |  |  | @ Cl=0.4, Cd= | 0.0051873
|  |  |  | @ Cl=0.6, Cd= | 0.0052202
alpha (deg) | Cl | Cd | Cm | Cl/Cd
-20 | -1.1519 | 0.06639 | -0.0764 | -17.3505
-19.5 | -1.2001 | 0.0526 | -0.085 | -22.8156
-18.5 | -1.2238 | 0.03761 | -0.0937 | -32.5392
-18 | -1.2237 | 0.0336 | -0.0933 | -36.4196
-17.5 | -1.216 | 0.03031 | -0.0925 | -40.1188
-16 | -1.1512 | 0.02451 | -0.0887 | -46.9686
-15.5 | -1.1238 | 0.02319 | -0.087 | -48.4605
-15 | -1.0918 | 0.02222 | -0.0854 | -49.1359
-14.5 | -1.0731 | 0.0206 | -0.0821 | -52.0922
-14 | -1.0472 | 0.01952 | -0.0789 | -53.6475
-13.5 | -1.0152 | 0.01887 | -0.076 | -53.7997
-13 | -0.9751 | 0.01838 | -0.0742 | -53.0522
-12.5 | -0.9328 | 0.01773 | -0.0729 | -52.6114
-12 | -0.8881 | 0.01713 | -0.0719 | -51.8447
-11.5 | -0.8412 | 0.0166 | -0.0711 | -50.6747
-11 | -0.7926 | 0.01614 | -0.0706 | -49.1078
-10.5 | -0.7544 | 0.01445 | -0.0688 | -52.2076
-10 | -0.7031 | 0.01405 | -0.0687 | -50.0427
-9.5 | -0.6526 | 0.01345 | -0.0684 | -48.5204
-8.5 | -0.5465 | 0.01271 | -0.0685 | -42.9976
-8 | -0.4938 | 0.01221 | -0.0684 | -40.4423
-7.5 | -0.4456 | 0.01116 | -0.0677 | -39.9283
-7 | -0.3949 | 0.01033 | -0.0674 | -38.2285
-6.5 | -0.3411 | 0.00986 | -0.0675 | -34.5943
-6 | -0.2865 | 0.00947 | -0.0677 | -30.2534
-5.5 | -0.2309 | 0.00911 | -0.068 | -25.3458
-5 | -0.1747 | 0.00884 | -0.0685 | -19.7624
-4.5 | -0.1198 | 0.00844 | -0.0687 | -14.1943
-4 | -0.063 | 0.00816 | -0.0693 | -7.7206
-3.5 | -0.0058 | 0.00795 | -0.0699 | -0.72956
-3 | 0.0511 | 0.0077 | -0.0704 | 6.6364
-2 | 0.1622 | 0.00684 | -0.0714 | 23.7135
-1.5 | 0.2143 | 0.00583 | -0.0717 | 36.7581
-1 | 0.2703 | 0.00542 | -0.0723 | 49.8708
-0.5 | 0.3279 | 0.00531 | -0.073 | 61.7514
0 | 0.3851 | 0.0052 | -0.0737 | 74.0577
0.5 | 0.4436 | 0.00515 | -0.0746 | 86.1359
1 | 0.5024 | 0.00516 | -0.0755 | 97.3643
1.5 | 0.5611 | 0.00518 | -0.0764 | 108.3205
2.5 | 0.6772 | 0.0053 | -0.0781 | 127.7736
3 | 0.7357 | 0.0053 | -0.079 | 138.8113
3.5 | 0.7932 | 0.00535 | -0.0798 | 148.2617
4 | 0.8507 | 0.0054 | -0.0806 | 157.537
5 | 0.9628 | 0.00559 | -0.0816 | 172.2361
5.5 | 1.0149 | 0.00588 | -0.0814 | 172.602
6 | 1.0576 | 0.00662 | -0.0797 | 159.7583
6.5 | 1.0761 | 0.00822 | -0.0737 | 130.9124
7 | 1.082 | 0.00971 | -0.0654 | 111.4315
7.5 | 1.0871 | 0.0115 | -0.0584 | 94.5304
8 | 1.0914 | 0.01356 | -0.0518 | 80.4867
8.5 | 1.0996 | 0.01581 | -0.0465 | 69.5509
9 | 1.1137 | 0.01799 | -0.0424 | 61.9066
9.5 | 1.1368 | 0.01982 | -0.0395 | 57.3562
10 | 1.1625 | 0.02157 | -0.0371 | 53.8943
10.5 | 1.1858 | 0.02352 | -0.0347 | 50.4167
11 | 1.2138 | 0.02526 | -0.0329 | 48.0523
11.5 | 1.2384 | 0.02731 | -0.031 | 45.346
12 | 1.2604 | 0.02963 | -0.029 | 42.538
12.5 | 1.2875 | 0.03165 | -0.0276 | 40.6793
13 | 1.3114 | 0.03397 | -0.0262 | 38.6047
13.5 | 1.3324 | 0.03659 | -0.0247 | 36.4143
14 | 1.352 | 0.03945 | -0.0233 | 34.2712
14.5 | 1.3747 | 0.0421 | -0.0223 | 32.6532
15 | 1.3958 | 0.04496 | -0.0213 | 31.0454
15.5 | 1.4166 | 0.04792 | -0.0206 | 29.5618
16 | 1.4298 | 0.05171 | -0.0197 | 27.6504
16.5 | 1.4415 | 0.05579 | -0.019 | 25.838
17 | 1.4588 | 0.05942 | -0.0188 | 24.5507
17.5 | 1.475 | 0.06321 | -0.0187 | 23.3349
18 | 1.4888 | 0.06741 | -0.0188 | 22.0857
18.5 | 1.5002 | 0.072 | -0.0191 | 20.8361
19 | 1.507 | 0.07727 | -0.0197 | 19.503
19.5 | 1.5028 | 0.08422 | -0.0209 | 17.8437
20 | 1.5093 | 0.0899 | -0.0222 | 16.7887

## 51. Re 2M Mach 0.10 (1)
BIGFOIL.COM POLAR EXPORT
NACA65-516 a=0.5
NACA65-516 a=0.5 |  |  |  | Cl Max: | 1.516 | at alpha= | 12.5 | deg
JavaFoil+Calcfoil stall+Eppler ext transition |  |  |  | L/D Max: | 162.484 | at alpha= | 6.5 | deg
Re: | 2000000 |  |  | Cd Min: | 0.00536 | at alpha= | 3.5 | deg
Mach: | 0.1 |  |  | Cl=0 at alpha= | -3.2903 | deg
|  |  |  | @ Cl=0.1, Cd= | 0.0077032
|  |  |  | @ Cl=0.4, Cd= | 0.00563
|  |  |  | @ Cl=0.6, Cd= | 0.005756
alpha (deg) | Cl | Cd | Cm | Cl/Cd
-15.5 | -0.679 | 0.11775 | -0.021 | -5.764
-15 | -0.687 | 0.10966 | -0.022 | -6.263
-14.5 | -0.692 | 0.10352 | -0.022 | -6.688
-14 | -0.695 | 0.09803 | -0.023 | -7.087
-13.5 | -0.694 | 0.09155 | -0.024 | -7.578
-13 | -0.689 | 0.08605 | -0.024 | -8.012
-12.5 | -0.68 | 0.07932 | -0.024 | -8.577
-12 | -0.668 | 0.07503 | -0.025 | -8.905
-11.5 | -0.653 | 0.06972 | -0.026 | -9.364
-11 | -0.639 | 0.06232 | -0.03 | -10.25
-10.5 | -0.736 | 0.01326 | -0.049 | -55.477
-10 | -0.71 | 0.01213 | -0.051 | -58.518
-9.5 | -0.676 | 0.01167 | -0.052 | -57.863
-9 | -0.637 | 0.01038 | -0.053 | -61.358
-8.5 | -0.594 | 0.01069 | -0.054 | -55.561
-8 | -0.543 | 0.01031 | -0.055 | -52.697
-7.5 | -0.491 | 0.0099 | -0.056 | -49.577
-7 | -0.436 | 0.00962 | -0.057 | -45.391
-6.5 | -0.381 | 0.0093 | -0.057 | -40.944
-6 | -0.324 | 0.00904 | -0.058 | -35.809
-5.5 | -0.266 | 0.00874 | -0.059 | -30.404
-5 | -0.207 | 0.00852 | -0.06 | -24.264
-4.5 | -0.147 | 0.00834 | -0.061 | -17.617
-4 | -0.086 | 0.00811 | -0.062 | -10.661
-3.5 | -0.026 | 0.00792 | -0.063 | -3.229
-3 | 0.036 | 0.00778 | -0.064 | 4.583
-2.5 | 0.097 | 0.00771 | -0.064 | 12.601
-2 | 0.159 | 0.00757 | -0.065 | 20.983
-1.5 | 0.221 | 0.00561 | -0.066 | 39.419
-1 | 0.283 | 0.00565 | -0.067 | 50.053
-0.5 | 0.345 | 0.00563 | -0.068 | 61.226
0 | 0.406 | 0.00563 | -0.069 | 72.138
0.5 | 0.468 | 0.00569 | -0.07 | 82.193
1 | 0.53 | 0.00572 | -0.071 | 92.538
1.5 | 0.591 | 0.00574 | -0.072 | 102.999
2 | 0.653 | 0.00585 | -0.073 | 111.481
2.5 | 0.714 | 0.00593 | -0.073 | 120.363
3 | 0.774 | 0.00559 | -0.074 | 138.505
3.5 | 0.833 | 0.00536 | -0.075 | 155.613
4 | 0.893 | 0.00605 | -0.076 | 147.688
4.5 | 0.946 | 0.00622 | -0.076 | 151.992
5 | 1.002 | 0.00641 | -0.077 | 156.501
5.5 | 1.058 | 0.0066 | -0.078 | 160.345
6 | 1.112 | 0.00687 | -0.079 | 161.772
6.5 | 1.164 | 0.00716 | -0.08 | 162.484
7 | 1.194 | 0.01535 | -0.079 | 77.786
7.5 | 1.241 | 0.01607 | -0.08 | 77.216
8 | 1.286 | 0.01685 | -0.08 | 76.312
8.5 | 1.329 | 0.01767 | -0.081 | 75.197
9 | 1.368 | 0.01861 | -0.082 | 73.521
9.5 | 1.405 | 0.01958 | -0.082 | 71.747
10 | 1.437 | 0.02059 | -0.083 | 69.802
10.5 | 1.463 | 0.02166 | -0.084 | 67.527
11 | 1.484 | 0.02289 | -0.084 | 64.831
11.5 | 1.5 | 0.02405 | -0.085 | 62.373
12 | 1.511 | 0.02538 | -0.086 | 59.518
12.5 | 1.516 | 0.02691 | -0.086 | 56.341
13 | 1.512 | 0.0284 | -0.087 | 53.252
13.5 | 1.501 | 0.03007 | -0.088 | 49.908
14 | 1.484 | 0.03192 | -0.088 | 46.483
14.5 | 1.46 | 0.03387 | -0.089 | 43.115
15 | 1.432 | 0.03631 | -0.089 | 39.428
15.5 | 1.399 | 0.03843 | -0.09 | 36.399
16 | 1.361 | 0.0413 | -0.09 | 32.946
16.5 | 1.317 | 0.04526 | -0.09 | 29.099
17 | 1.271 | 0.04947 | -0.09 | 25.695
17.5 | 1.22 | 0.05504 | -0.09 | 22.171

## 52. Re 2M Mach 0.10 (2)
BIGFOIL.COM POLAR EXPORT
NACA65-516 a=0.5
NACA65-516 a=0.5 |  |  |  | Cl Max: | 1.4999 | at alpha= | 20 | deg
XFOIL ncrit=9 |  |  |  | L/D Max: | 172.483 | at alpha= | 5.5 | deg
Re: | 2000000 |  |  | Cd Min: | 0.09358 | at alpha= | 20 | deg
Mach: | 0.1 |  |  | Cl=0 at alpha= | -3.451 | deg
|  |  |  | @ Cl=0.1, Cd= | 0.007541
|  |  |  | @ Cl=0.4, Cd= | 0.0052095
|  |  |  | @ Cl=0.6, Cd= | 0.0052425
alpha (deg) | Cl | Cd | Cm | Cl/Cd
-19.5 | -1.097 | 0.0704 | -0.0757 | -15.5824
-19 | -1.1582 | 0.05396 | -0.0867 | -21.464
-18.5 | -1.1753 | 0.04415 | -0.0945 | -26.6206
-18 | -1.1949 | 0.03777 | -0.0955 | -31.6362
-17.5 | -1.1981 | 0.03315 | -0.0955 | -36.1418
-17 | -1.1889 | 0.02991 | -0.0946 | -39.7492
-16 | -1.151 | 0.02544 | -0.0919 | -45.2437
-15.5 | -1.1226 | 0.02406 | -0.0903 | -46.6584
-15 | -1.0922 | 0.02288 | -0.0885 | -47.736
-14.5 | -1.0634 | 0.02172 | -0.0862 | -48.9595
-13.5 | -1.0133 | 0.01931 | -0.0795 | -52.4754
-13 | -0.9764 | 0.01888 | -0.0769 | -51.7161
-12.5 | -0.9345 | 0.01823 | -0.0754 | -51.2617
-12 | -0.8901 | 0.01761 | -0.0741 | -50.5451
-11.5 | -0.8442 | 0.01698 | -0.073 | -49.7173
-11 | -0.7961 | 0.01643 | -0.0723 | -48.454
-10.5 | -0.7568 | 0.01483 | -0.0705 | -51.0317
-10 | -0.7061 | 0.01432 | -0.0701 | -49.3087
-9.5 | -0.6554 | 0.01372 | -0.0697 | -47.7697
-9 | -0.6028 | 0.0133 | -0.0695 | -45.3233
-8.5 | -0.5491 | 0.01289 | -0.0695 | -42.5989
-8 | -0.4962 | 0.01237 | -0.0694 | -40.1132
-7.5 | -0.4467 | 0.01139 | -0.0687 | -39.2186
-7 | -0.3967 | 0.01045 | -0.0682 | -37.9617
-6.5 | -0.3429 | 0.00994 | -0.0682 | -34.497
-6 | -0.2879 | 0.00953 | -0.0683 | -30.2099
-5.5 | -0.232 | 0.00915 | -0.0686 | -25.3552
-5 | -0.1756 | 0.00888 | -0.069 | -19.7748
-4.5 | -0.1203 | 0.00848 | -0.0692 | -14.1863
-4 | -0.0632 | 0.00818 | -0.0698 | -7.7262
-3.5 | -0.0056 | 0.00797 | -0.0704 | -0.70263
-3 | 0.0515 | 0.00772 | -0.0709 | 6.671
-2.5 | 0.1084 | 0.00751 | -0.0714 | 14.4341
-2 | 0.1636 | 0.00688 | -0.0719 | 23.7791
-1.5 | 0.2159 | 0.00586 | -0.0722 | 36.843
-1 | 0.2721 | 0.00544 | -0.0727 | 50.0184
0 | 0.3876 | 0.00522 | -0.0741 | 74.2529
0.5 | 0.4465 | 0.00517 | -0.075 | 86.3636
1 | 0.5056 | 0.00518 | -0.076 | 97.6062
1.5 | 0.5646 | 0.0052 | -0.0769 | 108.5769
2 | 0.6229 | 0.00527 | -0.0777 | 118.1973
2.5 | 0.6815 | 0.00532 | -0.0786 | 128.1015
3 | 0.7403 | 0.00531 | -0.0795 | 139.4162
3.5 | 0.7981 | 0.00538 | -0.0802 | 148.3457
4 | 0.8561 | 0.00542 | -0.081 | 157.952
4.5 | 0.9127 | 0.00552 | -0.0815 | 165.3442
5.5 | 1.0211 | 0.00592 | -0.0817 | 172.4831
6 | 1.0632 | 0.00669 | -0.0798 | 158.9238
6.5 | 1.0799 | 0.00831 | -0.0734 | 129.9519
7 | 1.086 | 0.00988 | -0.0653 | 109.919
7.5 | 1.0864 | 0.01174 | -0.0574 | 92.5383
8 | 1.09 | 0.01392 | -0.0508 | 78.3046
8.5 | 1.0986 | 0.01623 | -0.0456 | 67.6895
9 | 1.1126 | 0.01848 | -0.0415 | 60.2056
9.5 | 1.1357 | 0.02035 | -0.0387 | 55.8084
10 | 1.1615 | 0.02214 | -0.0363 | 52.4616
10.5 | 1.1847 | 0.02417 | -0.0338 | 49.0153
11 | 1.213 | 0.02594 | -0.0321 | 46.7618
11.5 | 1.2374 | 0.02808 | -0.0301 | 44.067
12 | 1.2601 | 0.0304 | -0.0282 | 41.4507
12.5 | 1.2866 | 0.03255 | -0.0267 | 39.5269
13 | 1.3097 | 0.03501 | -0.0252 | 37.4093
13.5 | 1.3293 | 0.03783 | -0.0236 | 35.1388
14 | 1.3509 | 0.04058 | -0.0223 | 33.2898
14.5 | 1.3734 | 0.04333 | -0.0213 | 31.6963
15 | 1.3934 | 0.0464 | -0.0203 | 30.0302
15.5 | 1.413 | 0.04958 | -0.0195 | 28.4994
16 | 1.4215 | 0.05395 | -0.0185 | 26.3485
16.5 | 1.4393 | 0.05753 | -0.0181 | 25.0183
17 | 1.4555 | 0.06137 | -0.0178 | 23.7168
17.5 | 1.4698 | 0.06554 | -0.0178 | 22.426
18 | 1.4819 | 0.0701 | -0.018 | 21.1398
18.5 | 1.4917 | 0.07502 | -0.0184 | 19.884
19 | 1.4922 | 0.0813 | -0.0193 | 18.3542
19.5 | 1.4949 | 0.08753 | -0.0205 | 17.0787
20 | 1.4999 | 0.09358 | -0.0221 | 16.028

## 53. Re 2M Mach 0.25 (1)
BIGFOIL.COM POLAR EXPORT
NACA65-516 a=0.5
NACA65-516 a=0.5 |  |  |  | Cl Max: | 1.475 | at alpha= | 11.5 | deg
JavaFoil+Calcfoil stall+Eppler ext transition |  |  |  | L/D Max: | 159.272 | at alpha= | 6 | deg
Re: | 2000000 |  |  | Cd Min: | 0.00539 | at alpha= | 2.5 | deg
Mach: | 0.25 |  |  | Cl=0 at alpha= | -3.2936 | deg
|  |  |  | @ Cl=0.1, Cd= | 0.00778
|  |  |  | @ Cl=0.4, Cd= | 0.0057244
|  |  |  | @ Cl=0.6, Cd= | 0.0058788
alpha (deg) | Cl | Cd | Cm | Cl/Cd
-14.5 | -0.526 | 0.1162 | -0.021 | -4.527
-14 | -0.556 | 0.10732 | -0.022 | -5.177
-13.5 | -0.579 | 0.10041 | -0.023 | -5.77
-13 | -0.597 | 0.09315 | -0.023 | -6.412
-12.5 | -0.609 | 0.08709 | -0.024 | -6.995
-12 | -0.615 | 0.08088 | -0.025 | -7.601
-11.5 | -0.613 | 0.0735 | -0.024 | -8.334
-11 | -0.606 | 0.06839 | -0.026 | -8.856
-10.5 | -0.593 | 0.06366 | -0.027 | -9.314
-10 | -0.576 | 0.05831 | -0.03 | -9.886
-9.5 | -0.658 | 0.01318 | -0.052 | -49.939
-9 | -0.635 | 0.01172 | -0.054 | -54.168
-8.5 | -0.596 | 0.01037 | -0.055 | -57.475
-8 | -0.55 | 0.01068 | -0.056 | -51.564
-7.5 | -0.499 | 0.01013 | -0.057 | -49.238
-7 | -0.445 | 0.00985 | -0.058 | -45.154
-6.5 | -0.389 | 0.00955 | -0.059 | -40.698
-6 | -0.331 | 0.00922 | -0.06 | -35.912
-5.5 | -0.272 | 0.00895 | -0.061 | -30.401
-5 | -0.212 | 0.00867 | -0.062 | -24.418
-4.5 | -0.151 | 0.00845 | -0.063 | -17.826
-4 | -0.089 | 0.00826 | -0.063 | -10.739
-3.5 | -0.026 | 0.0081 | -0.064 | -3.243
-3 | 0.037 | 0.00791 | -0.065 | 4.631
-2.5 | 0.1 | 0.00778 | -0.066 | 12.835
-2 | 0.163 | 0.00767 | -0.067 | 21.286
-1.5 | 0.227 | 0.00753 | -0.068 | 30.198
-1 | 0.291 | 0.00566 | -0.069 | 51.321
-0.5 | 0.354 | 0.00571 | -0.07 | 62.037
0 | 0.418 | 0.00573 | -0.071 | 72.915
0.5 | 0.481 | 0.0058 | -0.072 | 82.858
1 | 0.544 | 0.0058 | -0.073 | 93.861
1.5 | 0.608 | 0.00589 | -0.074 | 103.191
2 | 0.671 | 0.00601 | -0.075 | 111.635
2.5 | 0.731 | 0.00539 | -0.075 | 135.6
3 | 0.793 | 0.00598 | -0.076 | 132.655
3.5 | 0.854 | 0.00607 | -0.077 | 140.657
4 | 0.916 | 0.0062 | -0.078 | 147.747
4.5 | 0.969 | 0.00642 | -0.078 | 150.948
5 | 1.027 | 0.00663 | -0.079 | 154.988
5.5 | 1.083 | 0.00684 | -0.08 | 158.375
6 | 1.138 | 0.00715 | -0.081 | 159.272
6.5 | 1.19 | 0.00749 | -0.081 | 158.994
7 | 1.22 | 0.01619 | -0.081 | 75.337
7.5 | 1.267 | 0.01701 | -0.081 | 74.462
8 | 1.311 | 0.01789 | -0.082 | 73.256
8.5 | 1.351 | 0.01882 | -0.083 | 71.78
9 | 1.388 | 0.01988 | -0.084 | 69.789
9.5 | 1.42 | 0.02101 | -0.084 | 67.602
10 | 1.446 | 0.02214 | -0.085 | 65.316
10.5 | 1.463 | 0.0235 | -0.086 | 62.273
11 | 1.473 | 0.02477 | -0.086 | 59.472
11.5 | 1.475 | 0.02641 | -0.087 | 55.868
12 | 1.469 | 0.02792 | -0.088 | 52.624
12.5 | 1.455 | 0.0297 | -0.088 | 48.983
13 | 1.426 | 0.03167 | -0.089 | 45.021
13.5 | 1.384 | 0.03387 | -0.09 | 40.851
14 | 1.331 | 0.03647 | -0.09 | 36.503
14.5 | 1.267 | 0.04007 | -0.09 | 31.615
15 | 1.19 | 0.04502 | -0.09 | 26.435
15.5 | 0.978 | 0.11262 | -0.06 | 8.682
16 | 0.897 | 0.12626 | -0.052 | 7.104
16.5 | 0.818 | 0.13752 | -0.048 | 5.949

## 54. Re 2M Mach 0.25 (2)
BIGFOIL.COM POLAR EXPORT
NACA65-516 a=0.5
NACA65-516 a=0.5 |  |  |  | Cl Max: | 1.4305 | at alpha= | 17.5 | deg
XFOIL ncrit=9 |  |  |  | L/D Max: | 173.674 | at alpha= | 5 | deg
Re: | 2000000 |  |  | Cd Min: | 0.20242 | at alpha= | -19 | deg
Mach: | 0.25 |  |  | Cl=0 at alpha= | -3.4611 | deg
|  |  |  | @ Cl=0.1, Cd= | 0.0076736
|  |  |  | @ Cl=0.4, Cd= | 0.0052835
|  |  |  | @ Cl=0.6, Cd= | 0.0053491
alpha (deg) | Cl | Cd | Cm | Cl/Cd
-19 | -0.4759 | 0.20242 | -0.0096 | -2.3511
-18.5 | -0.4571 | 0.19687 | -0.0135 | -2.3218
-18 | -0.4465 | 0.18732 | -0.0181 | -2.3836
-17.5 | -0.444 | 0.17541 | -0.0234 | -2.5312
-17 | -0.431 | 0.16776 | -0.0278 | -2.5691
-16.5 | -0.8665 | 0.07037 | -0.0841 | -12.3135
-15.5 | -0.9992 | 0.03908 | -0.1046 | -25.5681
-15 | -1.0078 | 0.03351 | -0.1051 | -30.0746
-14.5 | -1.0146 | 0.02884 | -0.1038 | -35.1803
-14 | -0.9887 | 0.02682 | -0.1019 | -36.8643
-13.5 | -0.9597 | 0.02519 | -0.0997 | -38.0985
-13 | -0.9314 | 0.02363 | -0.0969 | -39.416
-12 | -0.875 | 0.02119 | -0.0895 | -41.2931
-11.5 | -0.8408 | 0.02041 | -0.0859 | -41.1955
-11 | -0.801 | 0.01922 | -0.0833 | -41.6753
-10.5 | -0.7557 | 0.01828 | -0.0813 | -41.3403
-10 | -0.7163 | 0.01645 | -0.0789 | -43.5441
-9.5 | -0.667 | 0.01555 | -0.0775 | -42.8939
-9 | -0.6149 | 0.01479 | -0.0764 | -41.5754
-8.5 | -0.5611 | 0.01415 | -0.0757 | -39.6537
-8 | -0.5078 | 0.01336 | -0.0749 | -38.009
-7.5 | -0.4535 | 0.0126 | -0.0743 | -35.9921
-7 | -0.4049 | 0.01123 | -0.0729 | -36.0552
-6.5 | -0.3514 | 0.01045 | -0.0722 | -33.6268
-6 | -0.2951 | 0.00989 | -0.072 | -29.8382
-5.5 | -0.238 | 0.00944 | -0.072 | -25.2119
-4.5 | -0.1221 | 0.00871 | -0.0723 | -14.0184
-4 | -0.0639 | 0.00831 | -0.0725 | -7.6895
-3.5 | -0.0046 | 0.00808 | -0.073 | -0.56931
-2.5 | 0.1138 | 0.00762 | -0.074 | 14.9344
-2 | 0.1712 | 0.00709 | -0.0745 | 24.1467
-1.5 | 0.2252 | 0.00613 | -0.0747 | 36.7374
-1 | 0.2817 | 0.00556 | -0.0751 | 50.6655
-0.5 | 0.3413 | 0.00544 | -0.0758 | 62.739
0 | 0.4013 | 0.00528 | -0.0765 | 76.0038
0.5 | 0.462 | 0.00525 | -0.0774 | 88
1 | 0.523 | 0.00527 | -0.0784 | 99.241
1.5 | 0.5835 | 0.00533 | -0.0792 | 109.4747
2 | 0.6441 | 0.0054 | -0.0801 | 119.2778
2.5 | 0.7051 | 0.00541 | -0.081 | 130.3327
3 | 0.7657 | 0.00543 | -0.0819 | 141.0129
3.5 | 0.8251 | 0.00555 | -0.0825 | 148.6667
4 | 0.8858 | 0.00555 | -0.0833 | 159.6036
4.5 | 0.9446 | 0.00564 | -0.0838 | 167.4823
5 | 1.0021 | 0.00577 | -0.0839 | 173.6742
5.5 | 1.0553 | 0.00612 | -0.0834 | 172.4346
6 | 1.0917 | 0.00712 | -0.0799 | 153.3287
6.5 | 1.0958 | 0.00878 | -0.0707 | 124.8064
7 | 1.0884 | 0.01081 | -0.0608 | 100.6846
7.5 | 1.0844 | 0.01327 | -0.0528 | 81.7182
8 | 1.0848 | 0.01604 | -0.0464 | 67.6309
8.5 | 1.0909 | 0.01883 | -0.0412 | 57.9341
9 | 1.1062 | 0.0213 | -0.0373 | 51.9343
9.5 | 1.1287 | 0.02348 | -0.0344 | 48.0707
10 | 1.1554 | 0.02551 | -0.032 | 45.292
10.5 | 1.1805 | 0.02774 | -0.0297 | 42.5559
11 | 1.2079 | 0.02993 | -0.0277 | 40.3575
11.5 | 1.2284 | 0.03269 | -0.0254 | 37.5772
12 | 1.2554 | 0.03507 | -0.0237 | 35.797
12.5 | 1.2805 | 0.03767 | -0.0221 | 33.9926
13 | 1.3004 | 0.04078 | -0.0203 | 31.8882
13.5 | 1.3164 | 0.04436 | -0.0186 | 29.6754
14 | 1.3403 | 0.04738 | -0.0174 | 28.2883
14.5 | 1.3604 | 0.05083 | -0.0163 | 26.7637
15 | 1.3771 | 0.05472 | -0.0153 | 25.1663
15.5 | 1.3833 | 0.05983 | -0.0144 | 23.1205
16 | 1.3991 | 0.06416 | -0.0139 | 21.8064
16.5 | 1.4129 | 0.06885 | -0.0138 | 20.5214
17 | 1.4233 | 0.0741 | -0.014 | 19.2078
17.5 | 1.4305 | 0.07991 | -0.0145 | 17.9014
18 | 1.4282 | 0.0872 | -0.0158 | 16.3784
18.5 | 1.4232 | 0.09506 | -0.0176 | 14.9716
19 | 1.4219 | 0.10278 | -0.0199 | 13.8344
19.5 | 1.4176 | 0.11113 | -0.0229 | 12.7562
20 | 1.4139 | 0.11961 | -0.0264 | 11.8209

## 55. Re 2M Mach 0.50 (1)
BIGFOIL.COM POLAR EXPORT
NACA65-516 a=0.5
NACA65-516 a=0.5 |  |  |  | Cl Max: | 1.371 | at alpha= | 8 | deg
JavaFoil+Calcfoil stall+Eppler ext transition |  |  |  | L/D Max: | 146.076 | at alpha= | 5 | deg
Re: | 2000000 |  |  | Cd Min: | 0.00563 | at alpha= | -0.5 | deg
Mach: | 0.5 |  |  | Cl=0 at alpha= | -3.2929 | deg
|  |  |  | @ Cl=0.1, Cd= | 0.008262
|  |  |  | @ Cl=0.4, Cd= | 0.0056577
|  |  |  | @ Cl=0.6, Cd= | 0.0062087
alpha (deg) | Cl | Cd | Cm | Cl/Cd
-20 | -0.936 | 0.17432 | -0.024 | -5.372
-19.5 | -0.909 | 0.16942 | -0.024 | -5.366
-19 | -0.883 | 0.16725 | -0.025 | -5.28
-18.5 | -0.853 | 0.16141 | -0.024 | -5.285
-18 | -0.825 | 0.15667 | -0.024 | -5.265
-17.5 | -0.797 | 0.15074 | -0.025 | -5.287
-17 | -0.769 | 0.1464 | -0.025 | -5.256
-16.5 | -0.742 | 0.14138 | -0.025 | -5.248
-16 | -0.714 | 0.14224 | -0.026 | -5.021
-15.5 | -0.685 | 0.13208 | -0.025 | -5.185
-15 | -0.657 | 0.12779 | -0.025 | -5.141
-14.5 | -0.629 | 0.12514 | -0.025 | -5.029
-14 | -0.602 | 0.12121 | -0.026 | -4.963
-13.5 | -0.574 | 0.11625 | -0.026 | -4.935
-13 | -0.545 | 0.10859 | -0.026 | -5.023
-12.5 | -0.517 | 0.10391 | -0.025 | -4.974
-12 | -0.489 | 0.10084 | -0.026 | -4.849
-11.5 | -0.461 | 0.09931 | -0.026 | -4.643
-11 | -0.433 | 0.09629 | -0.027 | -4.499
-10.5 | -0.405 | 0.08828 | -0.027 | -4.59
-10 | -0.377 | 0.08801 | -0.028 | -4.288
-9.5 | -0.349 | 0.07459 | -0.026 | -4.674
-9 | -0.321 | 0.06531 | -0.027 | -4.911
-8.5 | -0.293 | 0.05845 | -0.028 | -5.008
-8 | -0.312 | 0.05301 | -0.029 | -5.877
-7.5 | -0.378 | 0.0509 | -0.028 | -7.429
-7 | -0.362 | 0.04585 | -0.031 | -7.891
-6.5 | -0.33 | 0.04186 | -0.036 | -7.877
-6 | -0.354 | 0.0105 | -0.067 | -33.729
-5.5 | -0.295 | 0.00997 | -0.068 | -29.601
-5 | -0.232 | 0.00944 | -0.069 | -24.592
-4.5 | -0.166 | 0.00911 | -0.07 | -18.244
-4 | -0.098 | 0.00888 | -0.071 | -11.076
-3.5 | -0.029 | 0.00858 | -0.072 | -3.404
-3 | 0.041 | 0.00838 | -0.073 | 4.869
-2.5 | 0.111 | 0.00824 | -0.074 | 13.506
-2 | 0.182 | 0.00809 | -0.075 | 22.536
-1.5 | 0.254 | 0.008 | -0.076 | 31.744
-1 | 0.325 | 0.00605 | -0.077 | 53.702
-0.5 | 0.396 | 0.00563 | -0.078 | 70.35
0 | 0.464 | 0.0061 | -0.079 | 76.052
0.5 | 0.534 | 0.00618 | -0.08 | 86.298
1 | 0.603 | 0.00621 | -0.081 | 97.106
1.5 | 0.672 | 0.00629 | -0.081 | 106.9
2 | 0.741 | 0.00641 | -0.082 | 115.677
2.5 | 0.81 | 0.00654 | -0.083 | 123.864
3 | 0.878 | 0.00667 | -0.084 | 131.678
3.5 | 0.946 | 0.00689 | -0.085 | 137.361
4 | 1.014 | 0.00715 | -0.086 | 141.831
4.5 | 1.07 | 0.00742 | -0.087 | 144.326
5 | 1.132 | 0.00775 | -0.088 | 146.076
5.5 | 1.191 | 0.0082 | -0.088 | 145.284
6 | 1.247 | 0.00869 | -0.089 | 143.424
6.5 | 1.276 | 0.01943 | -0.088 | 65.682
7 | 1.319 | 0.02066 | -0.089 | 63.845
7.5 | 1.352 | 0.022 | -0.09 | 61.448
8 | 1.371 | 0.02369 | -0.091 | 57.845
8.5 | 1.366 | 0.0255 | -0.092 | 53.573
9 | 1.317 | 0.02771 | -0.092 | 47.52
9.5 | 0.928 | 0.06437 | -0.042 | 14.422
10 | 0.734 | 0.07388 | -0.04 | 9.929
10.5 | 0.761 | 0.08555 | -0.042 | 8.894
11 | 0.788 | 0.08982 | -0.043 | 8.769
11.5 | 0.814 | 0.09357 | -0.043 | 8.7
12 | 0.842 | 0.10126 | -0.048 | 8.319
12.5 | 0.869 | 0.10447 | -0.047 | 8.314
13 | 0.895 | 0.10747 | -0.048 | 8.327

## 56. Re 2M Mach 0.50 (2)
BIGFOIL.COM POLAR EXPORT
NACA65-516 a=0.5
NACA65-516 a=0.5 |  |  |  | Cl Max: | 1.2368 | at alpha= | 13.5 | deg
XFOIL ncrit=9 |  |  |  | L/D Max: | 173.845 | at alpha= | 5 | deg
Re: | 2000000 |  |  | Cd Min: | 0.23919 | at alpha= | -20 | deg
Mach: | 0.5 |  |  | Cl=0 at alpha= | -3.517 | deg
|  |  |  | @ Cl=0.1, Cd= | 0.0082618
|  |  |  | @ Cl=0.4, Cd= | 0.0058292
|  |  |  | @ Cl=0.6, Cd= | 0.0057904
alpha (deg) | Cl | Cd | Cm | Cl/Cd
-20 | -0.5313 | 0.23919 | 0.0033 | -2.2212
-19.5 | -0.5092 | 0.23178 | -0.0015 | -2.1969
-19 | -0.486 | 0.22489 | -0.0063 | -2.1611
-18.5 | -0.465 | 0.21621 | -0.0113 | -2.1507
-18 | -0.4445 | 0.20781 | -0.0162 | -2.139
-17.5 | -0.4257 | 0.19866 | -0.0212 | -2.1429
-17 | -0.4062 | 0.19009 | -0.0261 | -2.1369
-16.5 | -0.3888 | 0.18109 | -0.0311 | -2.147
-16 | -0.3662 | 0.17423 | -0.0356 | -2.1018
-15.5 | -0.3477 | 0.16608 | -0.0404 | -2.0936
-15 | -0.3312 | 0.15741 | -0.0452 | -2.1041
-14.5 | -0.3221 | 0.14693 | -0.0506 | -2.1922
-14 | -0.3019 | 0.13999 | -0.055 | -2.1566
-13.5 | -0.2871 | 0.13173 | -0.0597 | -2.1795
-13 | -0.2782 | 0.12239 | -0.0649 | -2.2731
-12.5 | -0.2635 | 0.11482 | -0.0694 | -2.2949
-12 | -0.2596 | 0.10519 | -0.0748 | -2.4679
-11.5 | -0.2458 | 0.09824 | -0.079 | -2.502
-11 | -0.2425 | 0.08945 | -0.0842 | -2.711
-10.5 | -0.2625 | 0.07699 | -0.0915 | -3.4095
-10 | -0.2648 | 0.06842 | -0.097 | -3.8702
-9.5 | -0.2863 | 0.0549 | -0.1073 | -5.2149
-9 | -0.3264 | 0.04266 | -0.1164 | -7.6512
-8.5 | -0.3619 | 0.03517 | -0.1175 | -10.29
-8 | -0.3896 | 0.02999 | -0.1125 | -12.991
-7.5 | -0.4115 | 0.02402 | -0.1052 | -17.1316
-7 | -0.4011 | 0.01848 | -0.0995 | -21.7045
-6.5 | -0.3637 | 0.01499 | -0.0953 | -24.2628
-6 | -0.309 | 0.013 | -0.0926 | -23.7692
-5.5 | -0.2502 | 0.01161 | -0.0903 | -21.5504
-5 | -0.1901 | 0.01056 | -0.0883 | -18.0019
-4 | -0.0624 | 0.00929 | -0.0861 | -6.7169
-3.5 | 0.0022 | 0.00869 | -0.0855 | 0.25316
-3 | 0.0695 | 0.00838 | -0.0855 | 8.2936
-2.5 | 0.1366 | 0.00812 | -0.0856 | 16.8227
-2 | 0.204 | 0.00791 | -0.0859 | 25.7901
-1.5 | 0.2676 | 0.00723 | -0.086 | 37.0124
-1 | 0.3259 | 0.00604 | -0.0857 | 53.957
-0.5 | 0.3934 | 0.00584 | -0.0864 | 67.363
0 | 0.4607 | 0.00573 | -0.0869 | 80.4014
0.5 | 0.5296 | 0.00576 | -0.0878 | 91.9444
1 | 0.5995 | 0.00579 | -0.0888 | 103.5406
1.5 | 0.6693 | 0.00585 | -0.0897 | 114.4103
2 | 0.7387 | 0.00592 | -0.0906 | 124.7804
2.5 | 0.8074 | 0.00606 | -0.0912 | 133.2343
3 | 0.8769 | 0.00614 | -0.0918 | 142.8176
3.5 | 0.9462 | 0.00619 | -0.0922 | 152.8595
4 | 1.0135 | 0.00634 | -0.0921 | 159.858
4.5 | 1.0812 | 0.0064 | -0.0918 | 168.9375
5 | 1.1439 | 0.00658 | -0.0905 | 173.845
5.5 | 1.1884 | 0.00718 | -0.0859 | 165.5153
6 | 1.1668 | 0.00889 | -0.0707 | 131.2486
6.5 | 1.1388 | 0.01268 | -0.0591 | 89.8107
7 | 1.1088 | 0.01721 | -0.0487 | 64.4277
7.5 | 1.0853 | 0.02192 | -0.0403 | 49.5119
8 | 1.0698 | 0.02666 | -0.0336 | 40.1275
8.5 | 1.0671 | 0.03107 | -0.0285 | 34.345
9 | 1.0871 | 0.03438 | -0.0252 | 31.6201
9.5 | 1.1136 | 0.03748 | -0.0224 | 29.7118
10 | 1.139 | 0.04079 | -0.0196 | 27.9235
10.5 | 1.1639 | 0.04433 | -0.0171 | 26.2554
11 | 1.1877 | 0.04811 | -0.0147 | 24.6872
11.5 | 1.202 | 0.05285 | -0.0123 | 22.7436
12 | 1.2173 | 0.05776 | -0.0103 | 21.0751
12.5 | 1.2276 | 0.0634 | -0.0087 | 19.3628
13 | 1.2345 | 0.06964 | -0.0076 | 17.7269
13.5 | 1.2368 | 0.07668 | -0.0071 | 16.1294
14 | 1.2296 | 0.08512 | -0.0075 | 14.4455
14.5 | 1.2156 | 0.09487 | -0.0092 | 12.8133
15 | 1.1976 | 0.10595 | -0.0129 | 11.3034
15.5 | 1.1752 | 0.11832 | -0.0185 | 9.9324
16 | 1.1529 | 0.13152 | -0.0258 | 8.766
16.5 | 1.1304 | 0.14542 | -0.0344 | 7.7733
17 | 1.1049 | 0.16065 | -0.0444 | 6.8777
17.5 | 1.081 | 0.17643 | -0.0549 | 6.1271
18 | 1.0556 | 0.19358 | -0.0662 | 5.453
18.5 | 1.0336 | 0.21154 | -0.0773 | 4.8861

## 57. Re 3M Mach 0.00 (1)
BIGFOIL.COM POLAR EXPORT
NACA65-516 a=0.5
NACA65-516 a=0.5 |  |  |  | Cl Max: | 1.527 | at alpha= | 12.5 | deg
JavaFoil+Calcfoil stall+Eppler ext transition |  |  |  | L/D Max: | 170.721 | at alpha= | 6 | deg
Re: | 3000000 |  |  | Cd Min: | 0.00518 | at alpha= | -1.5 | deg
Mach: | 0 |  |  | Cl=0 at alpha= | -3.2917 | deg
|  |  |  | @ Cl=0.1, Cd= | 0.0071446
|  |  |  | @ Cl=0.4, Cd= | 0.0053067
|  |  |  | @ Cl=0.6, Cd= | 0.00538
alpha (deg) | Cl | Cd | Cm | Cl/Cd
-17 | -0.677 | 0.13164 | -0.02 | -5.144
-16.5 | -0.688 | 0.12404 | -0.021 | -5.548
-16 | -0.698 | 0.1179 | -0.021 | -5.917
-15.5 | -0.705 | 0.1129 | -0.022 | -6.24
-15 | -0.709 | 0.1054 | -0.022 | -6.73
-14.5 | -0.712 | 0.09915 | -0.023 | -7.179
-14 | -0.712 | 0.09348 | -0.024 | -7.615
-13.5 | -0.709 | 0.08759 | -0.025 | -8.091
-13 | -0.702 | 0.08196 | -0.026 | -8.569
-12.5 | -0.694 | 0.07367 | -0.028 | -9.422
-12 | -0.801 | 0.01605 | -0.046 | -49.888
-11.5 | -0.793 | 0.01347 | -0.048 | -58.856
-11 | -0.773 | 0.01239 | -0.049 | -62.418
-10.5 | -0.747 | 0.01166 | -0.05 | -64.038
-10 | -0.716 | 0.00981 | -0.051 | -72.952
-9.5 | -0.682 | 0.0107 | -0.052 | -63.702
-9 | -0.639 | 0.01022 | -0.053 | -62.546
-8.5 | -0.593 | 0.00976 | -0.054 | -60.711
-8 | -0.542 | 0.00953 | -0.055 | -56.866
-7.5 | -0.489 | 0.00913 | -0.055 | -53.556
-7 | -0.435 | 0.00888 | -0.056 | -48.991
-6.5 | -0.379 | 0.0086 | -0.057 | -44.124
-6 | -0.322 | 0.00836 | -0.058 | -38.584
-5.5 | -0.264 | 0.00814 | -0.059 | -32.492
-5 | -0.206 | 0.00796 | -0.06 | -25.833
-4.5 | -0.146 | 0.00777 | -0.061 | -18.823
-4 | -0.086 | 0.00755 | -0.061 | -11.392
-3.5 | -0.025 | 0.00738 | -0.062 | -3.45
-3 | 0.035 | 0.00731 | -0.063 | 4.858
-2.5 | 0.097 | 0.00715 | -0.064 | 13.531
-2 | 0.158 | 0.00704 | -0.065 | 22.462
-1.5 | 0.22 | 0.00518 | -0.066 | 42.519
-1 | 0.281 | 0.00521 | -0.067 | 53.979
-0.5 | 0.343 | 0.00526 | -0.068 | 65.245
0 | 0.404 | 0.00531 | -0.069 | 76.199
0.5 | 0.466 | 0.00533 | -0.069 | 87.321
1 | 0.527 | 0.00536 | -0.07 | 98.349
1.5 | 0.588 | 0.00538 | -0.071 | 109.254
2 | 0.649 | 0.00538 | -0.072 | 120.636
2.5 | 0.711 | 0.00547 | -0.073 | 129.914
3 | 0.772 | 0.00562 | -0.074 | 137.191
3.5 | 0.833 | 0.00576 | -0.075 | 144.522
4 | 0.891 | 0.00543 | -0.076 | 164.168
4.5 | 0.944 | 0.00587 | -0.076 | 160.662
5 | 1 | 0.00606 | -0.077 | 164.972
5.5 | 1.055 | 0.00628 | -0.078 | 168.095
6 | 1.109 | 0.0065 | -0.079 | 170.721
6.5 | 1.161 | 0.00687 | -0.079 | 168.992
7 | 1.192 | 0.01418 | -0.079 | 84.065
7.5 | 1.239 | 0.01481 | -0.079 | 83.691
8 | 1.285 | 0.0155 | -0.08 | 82.872
8.5 | 1.328 | 0.01626 | -0.081 | 81.679
9 | 1.368 | 0.01704 | -0.082 | 80.276
9.5 | 1.405 | 0.01797 | -0.082 | 78.197
10 | 1.438 | 0.01885 | -0.083 | 76.283
10.5 | 1.465 | 0.01982 | -0.084 | 73.914
11 | 1.487 | 0.021 | -0.084 | 70.823
11.5 | 1.506 | 0.02195 | -0.085 | 68.604
12 | 1.519 | 0.02314 | -0.086 | 65.619
12.5 | 1.527 | 0.02455 | -0.086 | 62.186
13 | 1.526 | 0.02582 | -0.087 | 59.111
13.5 | 1.518 | 0.02739 | -0.088 | 55.429
14 | 1.505 | 0.02888 | -0.088 | 52.119
14.5 | 1.486 | 0.03075 | -0.089 | 48.336
15 | 1.463 | 0.03277 | -0.089 | 44.648
15.5 | 1.435 | 0.03452 | -0.09 | 41.586
16 | 1.403 | 0.03692 | -0.09 | 38.014
16.5 | 1.368 | 0.03938 | -0.091 | 34.732
17 | 1.328 | 0.04271 | -0.091 | 31.101
17.5 | 1.287 | 0.04629 | -0.091 | 27.796

## 58. Re 3M Mach 0.00 (2)
BIGFOIL.COM POLAR EXPORT
NACA65-516 a=0.5
NACA65-516 a=0.5 |  |  |  | Cl Max: | 1.5889 | at alpha= | 20 | deg
XFOIL ncrit=9 |  |  |  | L/D Max: | 184.505 | at alpha= | 4.5 | deg
Re: | 3000000 |  |  | Cd Min: | 0.07878 | at alpha= | 20 | deg
Mach: | 0 |  |  | Cl=0 at alpha= | -3.436 | deg
|  |  |  | @ Cl=0.1, Cd= | 0.0068861
|  |  |  | @ Cl=0.4, Cd= | 0.0046985
|  |  |  | @ Cl=0.6, Cd= | 0.0046219
alpha (deg) | Cl | Cd | Cm | Cl/Cd
-19.5 | -1.2755 | 0.04249 | -0.0913 | -30.0188
-19 | -1.2812 | 0.03701 | -0.0931 | -34.6177
-18.5 | -1.283 | 0.03271 | -0.093 | -39.2235
-18 | -1.2924 | 0.0282 | -0.0916 | -45.8298
-17.5 | -1.2868 | 0.02518 | -0.0897 | -51.1041
-17 | -1.2766 | 0.02271 | -0.0872 | -56.2131
-16.5 | -1.2574 | 0.02098 | -0.0846 | -59.9333
-16 | -1.2334 | 0.01966 | -0.0819 | -62.7365
-15.5 | -1.2081 | 0.0185 | -0.0789 | -65.3027
-14.5 | -1.1479 | 0.01703 | -0.0725 | -67.4046
-14 | -1.1057 | 0.01653 | -0.0711 | -66.8905
-13.5 | -1.0615 | 0.01598 | -0.0699 | -66.4268
-13 | -1.0215 | 0.01502 | -0.0683 | -68.0093
-12.5 | -0.9755 | 0.01437 | -0.0674 | -67.8845
-12 | -0.9262 | 0.0139 | -0.0669 | -66.6331
-11.5 | -0.8759 | 0.01346 | -0.0666 | -65.0743
-11 | -0.8254 | 0.01297 | -0.0663 | -63.6392
-10.5 | -0.7739 | 0.01252 | -0.0661 | -61.8131
-10 | -0.7198 | 0.01228 | -0.0662 | -58.6156
-9.5 | -0.6701 | 0.01155 | -0.0658 | -58.0173
-8.5 | -0.5655 | 0.01046 | -0.0656 | -54.0631
-8 | -0.511 | 0.0101 | -0.0658 | -50.5941
-7.5 | -0.457 | 0.00967 | -0.066 | -47.2596
-7 | -0.4021 | 0.00926 | -0.0662 | -43.4233
-6.5 | -0.3466 | 0.00892 | -0.0665 | -38.8565
-6 | -0.2911 | 0.0086 | -0.0669 | -33.8488
-5.5 | -0.2358 | 0.00814 | -0.0672 | -28.9681
-5 | -0.1791 | 0.00788 | -0.0677 | -22.7284
-4.5 | -0.1221 | 0.00767 | -0.0683 | -15.9192
-4 | -0.0648 | 0.00749 | -0.069 | -8.6515
-3.5 | -0.0074 | 0.00723 | -0.0696 | -1.0235
-3 | 0.0504 | 0.00705 | -0.0703 | 7.1489
-2.5 | 0.1079 | 0.00686 | -0.071 | 15.7289
-2 | 0.1642 | 0.00654 | -0.0716 | 25.107
-1.5 | 0.2196 | 0.00592 | -0.0722 | 37.0946
-1 | 0.2737 | 0.00511 | -0.0727 | 53.5616
-0.5 | 0.3312 | 0.00486 | -0.0735 | 68.1481
0 | 0.3889 | 0.00471 | -0.0743 | 82.569
0.5 | 0.4467 | 0.00465 | -0.0751 | 96.0645
1 | 0.5058 | 0.00461 | -0.0761 | 109.718
1.5 | 0.5649 | 0.00461 | -0.0771 | 122.538
2 | 0.6237 | 0.00463 | -0.0781 | 134.7084
2.5 | 0.6817 | 0.00471 | -0.079 | 144.7346
3 | 0.7407 | 0.0047 | -0.08 | 157.5957
3.5 | 0.7988 | 0.00476 | -0.0809 | 167.8151
4 | 0.8568 | 0.00481 | -0.0818 | 178.1289
4.5 | 0.9133 | 0.00495 | -0.0824 | 184.5051
5 | 0.9667 | 0.00527 | -0.0825 | 183.4345
5.5 | 1.0088 | 0.00622 | -0.0808 | 162.1865
6 | 1.0395 | 0.00756 | -0.0771 | 137.5
6.5 | 1.0607 | 0.00888 | -0.0716 | 119.4482
7 | 1.0622 | 0.00995 | -0.0621 | 106.7538
7.5 | 1.0796 | 0.0115 | -0.0573 | 93.8783
8 | 1.0925 | 0.01319 | -0.0519 | 82.8279
8.5 | 1.11 | 0.01494 | -0.0476 | 74.2972
9 | 1.1349 | 0.01647 | -0.0445 | 68.9071
9.5 | 1.1626 | 0.01796 | -0.042 | 64.7327
10 | 1.1901 | 0.01952 | -0.0396 | 60.9682
10.5 | 1.2179 | 0.02113 | -0.0375 | 57.6384
11 | 1.2436 | 0.02292 | -0.0353 | 54.2583
11.5 | 1.2719 | 0.02461 | -0.0336 | 51.6822
12 | 1.2981 | 0.02651 | -0.0318 | 48.9664
12.5 | 1.3201 | 0.02879 | -0.0297 | 45.8527
13 | 1.347 | 0.03077 | -0.0283 | 43.7764
13.5 | 1.3723 | 0.03297 | -0.027 | 41.6227
14 | 1.3959 | 0.03534 | -0.0256 | 39.4992
14.5 | 1.4158 | 0.03808 | -0.0242 | 37.1796
15 | 1.4363 | 0.04087 | -0.023 | 35.1431
15.5 | 1.4592 | 0.0435 | -0.0221 | 33.5448
16 | 1.4799 | 0.04642 | -0.0213 | 31.8807
16.5 | 1.4988 | 0.04957 | -0.0206 | 30.236
17 | 1.5165 | 0.05289 | -0.02 | 28.6727
17.5 | 1.5269 | 0.0571 | -0.0194 | 26.7408
18 | 1.5418 | 0.06094 | -0.0192 | 25.3003
18.5 | 1.5561 | 0.06494 | -0.0192 | 23.9621
19 | 1.5675 | 0.0694 | -0.0194 | 22.5865
19.5 | 1.5809 | 0.0737 | -0.0199 | 21.4505
20 | 1.5889 | 0.07878 | -0.0207 | 20.1688

## 59. Re 3M Mach 0.10 (1)
BIGFOIL.COM POLAR EXPORT
NACA65-516 a=0.5
NACA65-516 a=0.5 |  |  |  | Cl Max: | 1.52 | at alpha= | 12.5 | deg
JavaFoil+Calcfoil stall+Eppler ext transition |  |  |  | L/D Max: | 173.286 | at alpha= | 4 | deg
Re: | 3000000 |  |  | Cd Min: | 0.00516 | at alpha= | 4 | deg
Mach: | 0.1 |  |  | Cl=0 at alpha= | -3.2903 | deg
|  |  |  | @ Cl=0.1, Cd= | 0.0071532
|  |  |  | @ Cl=0.4, Cd= | 0.005288
|  |  |  | @ Cl=0.6, Cd= | 0.0053929
alpha (deg) | Cl | Cd | Cm | Cl/Cd
-16.5 | -0.656 | 0.12634 | -0.021 | -5.194
-16 | -0.669 | 0.12026 | -0.021 | -5.562
-15.5 | -0.679 | 0.11341 | -0.022 | -5.988
-15 | -0.688 | 0.10663 | -0.022 | -6.448
-14.5 | -0.693 | 0.10038 | -0.023 | -6.903
-14 | -0.695 | 0.0948 | -0.024 | -7.335
-13.5 | -0.695 | 0.0891 | -0.025 | -7.801
-13 | -0.691 | 0.08311 | -0.026 | -8.315
-12.5 | -0.688 | 0.07224 | -0.029 | -9.527
-12 | -0.676 | 0.0685 | -0.029 | -9.869
-11.5 | -0.783 | 0.0142 | -0.047 | -55.148
-11 | -0.768 | 0.01263 | -0.049 | -60.812
-10.5 | -0.744 | 0.01181 | -0.05 | -63.01
-10 | -0.714 | 0.01116 | -0.051 | -63.971
-9.5 | -0.682 | 0.01085 | -0.052 | -62.82
-9 | -0.64 | 0.01027 | -0.053 | -62.341
-8.5 | -0.594 | 0.00991 | -0.054 | -59.919
-8 | -0.543 | 0.00957 | -0.055 | -56.796
-7.5 | -0.491 | 0.00916 | -0.056 | -53.561
-7 | -0.436 | 0.00887 | -0.057 | -49.201
-6.5 | -0.381 | 0.00868 | -0.057 | -43.888
-6 | -0.324 | 0.00841 | -0.058 | -38.507
-5.5 | -0.266 | 0.00816 | -0.059 | -32.574
-5 | -0.207 | 0.00795 | -0.06 | -25.996
-4.5 | -0.147 | 0.00778 | -0.061 | -18.876
-4 | -0.086 | 0.00759 | -0.062 | -11.386
-3.5 | -0.026 | 0.00745 | -0.063 | -3.435
-3 | 0.036 | 0.00728 | -0.064 | 4.897
-2.5 | 0.097 | 0.00716 | -0.064 | 13.57
-2 | 0.159 | 0.00702 | -0.065 | 22.634
-1.5 | 0.221 | 0.00522 | -0.066 | 42.344
-1 | 0.283 | 0.00527 | -0.067 | 53.657
-0.5 | 0.345 | 0.00527 | -0.068 | 65.369
0 | 0.406 | 0.00529 | -0.069 | 76.83
0.5 | 0.468 | 0.00533 | -0.07 | 87.815
1 | 0.53 | 0.00535 | -0.071 | 99.059
1.5 | 0.591 | 0.00539 | -0.072 | 109.669
2 | 0.653 | 0.00541 | -0.073 | 120.645
2.5 | 0.714 | 0.00551 | -0.073 | 129.529
3 | 0.776 | 0.00564 | -0.074 | 137.562
3.5 | 0.835 | 0.00534 | -0.075 | 156.484
4 | 0.895 | 0.00516 | -0.076 | 173.286
4.5 | 0.948 | 0.0059 | -0.077 | 160.811
5 | 1.004 | 0.00609 | -0.077 | 164.808
5.5 | 1.06 | 0.00631 | -0.078 | 167.864
6 | 1.114 | 0.00656 | -0.079 | 169.826
6.5 | 1.166 | 0.00692 | -0.08 | 168.483
7 | 1.197 | 0.0143 | -0.079 | 83.669
7.5 | 1.244 | 0.01495 | -0.08 | 83.223
8 | 1.29 | 0.01569 | -0.08 | 82.218
8.5 | 1.332 | 0.01643 | -0.081 | 81.089
9 | 1.372 | 0.01729 | -0.082 | 79.362
9.5 | 1.408 | 0.01818 | -0.083 | 77.466
10 | 1.441 | 0.01909 | -0.083 | 75.468
10.5 | 1.466 | 0.02009 | -0.084 | 73.009
11 | 1.487 | 0.0213 | -0.085 | 69.821
11.5 | 1.504 | 0.02226 | -0.085 | 67.537
12 | 1.515 | 0.02351 | -0.086 | 64.412
12.5 | 1.52 | 0.02494 | -0.087 | 60.933
13 | 1.516 | 0.02631 | -0.087 | 57.636
13.5 | 1.505 | 0.02791 | -0.088 | 53.916
14 | 1.488 | 0.02949 | -0.089 | 50.455
14.5 | 1.464 | 0.03142 | -0.089 | 46.611
15 | 1.436 | 0.03365 | -0.09 | 42.657
15.5 | 1.403 | 0.0354 | -0.09 | 39.64
16 | 1.365 | 0.03828 | -0.09 | 35.656
16.5 | 1.323 | 0.04138 | -0.091 | 31.978
17 | 1.278 | 0.04473 | -0.091 | 28.58
17.5 | 1.231 | 0.04845 | -0.091 | 25.405

## 60. Re 3M Mach 0.10 (2)
BIGFOIL.COM POLAR EXPORT
NACA65-516 a=0.5
NACA65-516 a=0.5 |  |  |  | Cl Max: | 1.5795 | at alpha= | 20 | deg
XFOIL ncrit=9 |  |  |  | L/D Max: | 184.95 | at alpha= | 4.5 | deg
Re: | 3000000 |  |  | Cd Min: | 0.08236 | at alpha= | 20 | deg
Mach: | 0.1 |  |  | Cl=0 at alpha= | -3.4381 | deg
|  |  |  | @ Cl=0.1, Cd= | 0.0069174
|  |  |  | @ Cl=0.4, Cd= | 0.0047196
|  |  |  | @ Cl=0.6, Cd= | 0.004636
alpha (deg) | Cl | Cd | Cm | Cl/Cd
-20 | -1.1663 | 0.06639 | -0.079 | -17.5674
-19.5 | -1.2175 | 0.05208 | -0.0885 | -23.3775
-19 | -1.2346 | 0.04348 | -0.0942 | -28.3947
-18.5 | -1.2497 | 0.0373 | -0.0955 | -33.504
-18 | -1.2568 | 0.03239 | -0.0955 | -38.8021
-17.5 | -1.258 | 0.02841 | -0.0943 | -44.2802
-17 | -1.2578 | 0.02496 | -0.092 | -50.3926
-16.5 | -1.2466 | 0.02253 | -0.0893 | -55.3307
-16 | -1.2299 | 0.02062 | -0.0863 | -59.646
-15.5 | -1.2055 | 0.0193 | -0.0832 | -62.4611
-15 | -1.179 | 0.0182 | -0.0799 | -64.7802
-14.5 | -1.1491 | 0.01739 | -0.0764 | -66.0782
-14 | -1.1112 | 0.01688 | -0.074 | -65.8294
-13.5 | -1.0679 | 0.01627 | -0.0724 | -65.6361
-13 | -1.0211 | 0.01579 | -0.0714 | -64.6675
-12.5 | -0.9809 | 0.0147 | -0.0695 | -66.7279
-12 | -0.9316 | 0.01418 | -0.0688 | -65.6982
-11.5 | -0.8809 | 0.01373 | -0.0683 | -64.1588
-11 | -0.8301 | 0.01322 | -0.0679 | -62.7912
-10.5 | -0.7784 | 0.01273 | -0.0675 | -61.1469
-10 | -0.7242 | 0.01245 | -0.0675 | -58.1687
-9.5 | -0.6706 | 0.01205 | -0.0674 | -55.6515
-9 | -0.6235 | 0.01098 | -0.0665 | -56.7851
-8.5 | -0.5688 | 0.01059 | -0.0666 | -53.711
-8 | -0.5138 | 0.01022 | -0.0667 | -50.274
-7.5 | -0.4595 | 0.00976 | -0.0668 | -47.0799
-7 | -0.4044 | 0.00933 | -0.0669 | -43.3441
-6.5 | -0.3486 | 0.00898 | -0.0672 | -38.8196
-6 | -0.2923 | 0.0087 | -0.0676 | -33.5977
-5.5 | -0.2371 | 0.00817 | -0.0678 | -29.0208
-5 | -0.18 | 0.00791 | -0.0683 | -22.756
-4.5 | -0.1227 | 0.00769 | -0.0688 | -15.9558
-4 | -0.0649 | 0.00751 | -0.0695 | -8.6418
-3.5 | -0.0072 | 0.00724 | -0.0701 | -0.99448
-3 | 0.051 | 0.00707 | -0.0708 | 7.2136
-2.5 | 0.1088 | 0.00689 | -0.0715 | 15.791
-2 | 0.1655 | 0.00656 | -0.0721 | 25.2287
-1 | 0.2756 | 0.00513 | -0.0732 | 53.7232
-0.5 | 0.3333 | 0.00488 | -0.0739 | 68.2992
0 | 0.3913 | 0.00473 | -0.0747 | 82.7273
0.5 | 0.4496 | 0.00466 | -0.0756 | 96.4807
1 | 0.509 | 0.00462 | -0.0766 | 110.1732
1.5 | 0.5685 | 0.00462 | -0.0776 | 123.0519
2 | 0.6277 | 0.00465 | -0.0786 | 134.9892
2.5 | 0.686 | 0.00473 | -0.0794 | 145.0317
3 | 0.7455 | 0.00472 | -0.0805 | 157.9449
3.5 | 0.8038 | 0.00478 | -0.0813 | 168.159
4 | 0.8623 | 0.00483 | -0.0822 | 178.53
4.5 | 0.9192 | 0.00497 | -0.0828 | 184.9497
5 | 0.9728 | 0.0053 | -0.0829 | 183.5472
5.5 | 1.0145 | 0.00627 | -0.081 | 161.8022
6 | 1.0444 | 0.00762 | -0.0771 | 137.0604
6.5 | 1.0636 | 0.00896 | -0.0712 | 118.7054
7 | 1.0607 | 0.01007 | -0.0608 | 105.3327
7.5 | 1.0792 | 0.01173 | -0.0564 | 92.0034
8 | 1.092 | 0.01351 | -0.051 | 80.829
8.5 | 1.1092 | 0.01534 | -0.0467 | 72.3077
9 | 1.134 | 0.01693 | -0.0436 | 66.9817
9.5 | 1.1621 | 0.01844 | -0.0411 | 63.0206
10 | 1.19 | 0.02003 | -0.0388 | 59.4109
10.5 | 1.2172 | 0.02172 | -0.0366 | 56.0405
11 | 1.2435 | 0.02353 | -0.0344 | 52.8474
11.5 | 1.2716 | 0.0253 | -0.0326 | 50.2609
12 | 1.2974 | 0.0273 | -0.0308 | 47.5238
12.5 | 1.3197 | 0.02963 | -0.0288 | 44.5393
13 | 1.3459 | 0.03175 | -0.0273 | 42.3906
13.5 | 1.3715 | 0.03399 | -0.0259 | 40.3501
14 | 1.3953 | 0.03641 | -0.0246 | 38.3219
14.5 | 1.4129 | 0.03943 | -0.023 | 35.8331
15 | 1.4349 | 0.0422 | -0.0219 | 34.0024
15.5 | 1.4576 | 0.04494 | -0.021 | 32.4344
16 | 1.479 | 0.04788 | -0.0202 | 30.8897
16.5 | 1.4967 | 0.05124 | -0.0194 | 29.2096
17 | 1.5115 | 0.055 | -0.0188 | 27.4818
17.5 | 1.5208 | 0.05946 | -0.0182 | 25.5769
18 | 1.5383 | 0.06314 | -0.0181 | 24.3633
18.5 | 1.5529 | 0.06723 | -0.0182 | 23.0983
19 | 1.563 | 0.07201 | -0.0185 | 21.7053
19.5 | 1.5736 | 0.0768 | -0.0191 | 20.4896
20 | 1.5795 | 0.08236 | -0.02 | 19.178

## 61. Re 3M Mach 0.25 (1)
BIGFOIL.COM POLAR EXPORT
NACA65-516 a=0.5
NACA65-516 a=0.5 |  |  |  | Cl Max: | 1.479 | at alpha= | 11.5 | deg
JavaFoil+Calcfoil stall+Eppler ext transition |  |  |  | L/D Max: | 167.076 | at alpha= | 6 | deg
Re: | 3000000 |  |  | Cd Min: | 0.00528 | at alpha= | -1 | deg
Mach: | 0.25 |  |  | Cl=0 at alpha= | -3.2936 | deg
|  |  |  | @ Cl=0.1, Cd= | 0.00721
|  |  |  | @ Cl=0.4, Cd= | 0.0053544
|  |  |  | @ Cl=0.6, Cd= | 0.0054963
alpha (deg) | Cl | Cd | Cm | Cl/Cd
-15.5 | -0.452 | 0.1304 | -0.021 | -3.469
-15 | -0.492 | 0.12166 | -0.021 | -4.041
-14.5 | -0.526 | 0.11352 | -0.022 | -4.636
-14 | -0.556 | 0.10323 | -0.022 | -5.384
-13.5 | -0.58 | 0.09839 | -0.023 | -5.892
-13 | -0.598 | 0.09067 | -0.024 | -6.593
-12.5 | -0.61 | 0.08449 | -0.025 | -7.217
-12 | -0.615 | 0.07848 | -0.025 | -7.841
-11.5 | -0.615 | 0.07047 | -0.027 | -8.729
-11 | -0.613 | 0.06231 | -0.031 | -9.839
-10.5 | -0.709 | 0.01402 | -0.05 | -50.611
-10 | -0.698 | 0.01205 | -0.052 | -57.959
-9.5 | -0.672 | 0.01128 | -0.053 | -59.622
-9 | -0.639 | 0.0101 | -0.054 | -63.225
-8.5 | -0.6 | 0.01034 | -0.055 | -57.993
-8 | -0.55 | 0.00987 | -0.056 | -55.776
-7.5 | -0.499 | 0.00948 | -0.057 | -52.62
-7 | -0.445 | 0.00911 | -0.058 | -48.828
-6.5 | -0.389 | 0.00881 | -0.059 | -44.137
-6 | -0.331 | 0.0086 | -0.06 | -38.484
-5.5 | -0.272 | 0.00834 | -0.061 | -32.62
-5 | -0.212 | 0.00812 | -0.062 | -26.074
-4.5 | -0.151 | 0.00785 | -0.063 | -19.194
-4 | -0.089 | 0.00767 | -0.063 | -11.566
-3.5 | -0.026 | 0.00752 | -0.064 | -3.492
-3 | 0.037 | 0.00734 | -0.065 | 4.99
-2.5 | 0.1 | 0.00721 | -0.066 | 13.842
-2 | 0.163 | 0.00711 | -0.067 | 22.95
-1.5 | 0.227 | 0.00704 | -0.068 | 32.296
-1 | 0.291 | 0.00528 | -0.069 | 55.019
-0.5 | 0.354 | 0.00534 | -0.07 | 66.311
0 | 0.418 | 0.00536 | -0.071 | 77.844
0.5 | 0.481 | 0.00543 | -0.072 | 88.643
1 | 0.544 | 0.00547 | -0.073 | 99.417
1.5 | 0.608 | 0.0055 | -0.074 | 110.475
2 | 0.671 | 0.00554 | -0.075 | 121.01
2.5 | 0.734 | 0.00559 | -0.075 | 131.17
3 | 0.795 | 0.00536 | -0.076 | 148.375
3.5 | 0.856 | 0.00578 | -0.077 | 148.066
4 | 0.917 | 0.00593 | -0.078 | 154.791
4.5 | 0.971 | 0.00607 | -0.079 | 159.951
5 | 1.029 | 0.0063 | -0.079 | 163.316
5.5 | 1.085 | 0.00654 | -0.08 | 165.872
6 | 1.14 | 0.00682 | -0.081 | 167.076
6.5 | 1.192 | 0.00724 | -0.082 | 164.606
7 | 1.223 | 0.01509 | -0.081 | 81.04
7.5 | 1.27 | 0.01585 | -0.082 | 80.134
8 | 1.314 | 0.01664 | -0.082 | 78.931
8.5 | 1.354 | 0.0175 | -0.083 | 77.415
9 | 1.391 | 0.01847 | -0.084 | 75.313
9.5 | 1.424 | 0.01949 | -0.085 | 73.052
10 | 1.45 | 0.02056 | -0.085 | 70.517
10.5 | 1.467 | 0.02173 | -0.086 | 67.499
11 | 1.477 | 0.02295 | -0.087 | 64.348
11.5 | 1.479 | 0.02462 | -0.087 | 60.076
12 | 1.473 | 0.02586 | -0.088 | 56.985
12.5 | 1.459 | 0.02747 | -0.089 | 53.095
13 | 1.43 | 0.0292 | -0.089 | 48.957
13.5 | 1.388 | 0.03128 | -0.09 | 44.365
14 | 1.335 | 0.03368 | -0.09 | 39.649
14.5 | 1.272 | 0.03681 | -0.091 | 34.556
15 | 1.199 | 0.04049 | -0.091 | 29.605
15.5 | 1.11 | 0.04731 | -0.09 | 23.467
16 | 0.914 | 0.11159 | -0.065 | 8.19
16.5 | 0.822 | 0.13154 | -0.054 | 6.247

## 62. Re 3M Mach 0.25 (2)
BIGFOIL.COM POLAR EXPORT
NACA65-516 a=0.5
NACA65-516 a=0.5 |  |  |  | Cl Max: | 1.5131 | at alpha= | 18.5 | deg
XFOIL ncrit=9 |  |  |  | L/D Max: | 186.955 | at alpha= | 4.5 | deg
Re: | 3000000 |  |  | Cd Min: | 0.21773 | at alpha= | -20 | deg
Mach: | 0.25 |  |  | Cl=0 at alpha= | -3.4483 | deg
|  |  |  | @ Cl=0.1, Cd= | 0.0070464
|  |  |  | @ Cl=0.4, Cd= | 0.0048407
|  |  |  | @ Cl=0.6, Cd= | 0.0047195
alpha (deg) | Cl | Cd | Cm | Cl/Cd
-20 | -0.5077 | 0.21773 | -0.0007 | -2.3318
-19.5 | -0.4978 | 0.20747 | -0.0053 | -2.3994
-19 | -0.5011 | 0.19306 | -0.0112 | -2.5956
-18.5 | -0.4809 | 0.18756 | -0.0153 | -2.564
-17.5 | -0.9067 | 0.08082 | -0.0782 | -11.2188
-17 | -1.0103 | 0.05593 | -0.0969 | -18.0637
-16.5 | -1.0574 | 0.04412 | -0.1042 | -23.9665
-16 | -1.0891 | 0.03597 | -0.1068 | -30.278
-15.5 | -1.1088 | 0.03002 | -0.1063 | -36.9354
-15 | -1.1182 | 0.02559 | -0.1037 | -43.6968
-14.5 | -1.1146 | 0.02246 | -0.0998 | -49.626
-14 | -1.1024 | 0.02009 | -0.0952 | -54.8731
-13.5 | -1.0766 | 0.01867 | -0.0907 | -57.6647
-13 | -1.0424 | 0.01782 | -0.0865 | -58.4961
-12.5 | -0.9972 | 0.01725 | -0.0837 | -57.8087
-12 | -0.9467 | 0.01672 | -0.0818 | -56.6208
-11.5 | -0.9034 | 0.01556 | -0.0793 | -58.0591
-11 | -0.8507 | 0.01498 | -0.0779 | -56.7891
-10.5 | -0.7977 | 0.01439 | -0.0766 | -55.4343
-10 | -0.744 | 0.01376 | -0.0755 | -54.0698
-9.5 | -0.6897 | 0.01317 | -0.0746 | -52.369
-9 | -0.6351 | 0.01254 | -0.0738 | -50.6459
-8.5 | -0.5854 | 0.0114 | -0.0724 | -51.3509
-7.5 | -0.4723 | 0.01039 | -0.0716 | -45.4572
-7 | -0.416 | 0.00982 | -0.0712 | -42.3625
-6 | -0.301 | 0.00893 | -0.0711 | -33.7066
-5.5 | -0.2436 | 0.00843 | -0.0711 | -28.8968
-5 | -0.1851 | 0.00808 | -0.0713 | -22.9084
-4.5 | -0.1258 | 0.00783 | -0.0716 | -16.0664
-4 | -0.0659 | 0.00759 | -0.0722 | -8.6825
-3.5 | -0.0062 | 0.00734 | -0.0727 | -0.84469
-3 | 0.0538 | 0.00717 | -0.0733 | 7.5035
-2.5 | 0.1136 | 0.00701 | -0.074 | 16.2054
-2 | 0.173 | 0.00668 | -0.0746 | 25.8982
-1.5 | 0.2305 | 0.00609 | -0.0752 | 37.8489
-1 | 0.286 | 0.00526 | -0.0756 | 54.3726
-0.5 | 0.3451 | 0.00496 | -0.0763 | 69.5766
0 | 0.4049 | 0.00483 | -0.0771 | 83.8302
0.5 | 0.4656 | 0.00471 | -0.0781 | 98.8535
1 | 0.527 | 0.00469 | -0.0791 | 112.3667
1.5 | 0.5884 | 0.00471 | -0.0801 | 124.9257
2.5 | 0.7103 | 0.00481 | -0.082 | 147.6715
3 | 0.7717 | 0.00482 | -0.083 | 160.1037
3.5 | 0.8317 | 0.00492 | -0.0837 | 169.0447
4 | 0.8929 | 0.00494 | -0.0847 | 180.749
4.5 | 0.9516 | 0.00509 | -0.0852 | 186.9548
5 | 1.0069 | 0.00543 | -0.085 | 185.4328
5.5 | 1.0452 | 0.00657 | -0.0821 | 159.0868
6 | 1.0686 | 0.008 | -0.0765 | 133.575
6.5 | 1.0677 | 0.00935 | -0.0663 | 114.1925
7 | 1.0635 | 0.01099 | -0.0566 | 96.7698
7.5 | 1.0779 | 0.01323 | -0.0519 | 81.4739
8 | 1.0881 | 0.01551 | -0.0465 | 70.1547
8.5 | 1.1053 | 0.01766 | -0.0424 | 62.5878
9 | 1.1298 | 0.01956 | -0.0393 | 57.7607
9.5 | 1.1572 | 0.02138 | -0.0367 | 54.1254
10 | 1.1859 | 0.02319 | -0.0343 | 51.1384
10.5 | 1.2112 | 0.02533 | -0.0318 | 47.8168
11 | 1.2405 | 0.02729 | -0.0298 | 45.4562
11.5 | 1.2677 | 0.02947 | -0.0278 | 43.0166
12 | 1.2916 | 0.03195 | -0.0257 | 40.4257
12.5 | 1.3174 | 0.03441 | -0.0239 | 38.2854
13 | 1.3416 | 0.03706 | -0.0221 | 36.2008
13.5 | 1.3655 | 0.03985 | -0.0205 | 34.266
14 | 1.3824 | 0.04327 | -0.0187 | 31.9482
14.5 | 1.4059 | 0.04627 | -0.0175 | 30.3847
15 | 1.4264 | 0.04967 | -0.0163 | 28.7175
15.5 | 1.4465 | 0.05318 | -0.0153 | 27.2001
16 | 1.4621 | 0.05727 | -0.0145 | 25.5299
16.5 | 1.4709 | 0.06218 | -0.0137 | 23.6555
17 | 1.487 | 0.06652 | -0.0135 | 22.3542
17.5 | 1.4963 | 0.07178 | -0.0134 | 20.8456
18 | 1.5048 | 0.0773 | -0.0138 | 19.467
18.5 | 1.5131 | 0.08305 | -0.0146 | 18.2191
19 | 1.5121 | 0.09018 | -0.0159 | 16.7676
19.5 | 1.5078 | 0.09803 | -0.018 | 15.381
20 | 1.5087 | 0.1054 | -0.0204 | 14.314

## 63. Re 3M Mach 0.50 (1)
BIGFOIL.COM POLAR EXPORT
NACA65-516 a=0.5
NACA65-516 a=0.5 |  |  |  | Cl Max: | 1.374 | at alpha= | 8 | deg
JavaFoil+Calcfoil stall+Eppler ext transition |  |  |  | L/D Max: | 153.998 | at alpha= | 5.5 | deg
Re: | 3000000 |  |  | Cd Min: | 0.00532 | at alpha= | 0.5 | deg
Mach: | 0.5 |  |  | Cl=0 at alpha= | -3.2929 | deg
|  |  |  | @ Cl=0.1, Cd= | 0.0076183
|  |  |  | @ Cl=0.4, Cd= | 0.0056868
|  |  |  | @ Cl=0.6, Cd= | 0.0057838
alpha (deg) | Cl | Cd | Cm | Cl/Cd
-20 | -0.937 | 0.1654 | -0.024 | -5.664
-19.5 | -0.91 | 0.16206 | -0.024 | -5.613
-19 | -0.883 | 0.16152 | -0.025 | -5.47
-18.5 | -0.855 | 0.15386 | -0.025 | -5.554
-18 | -0.826 | 0.14979 | -0.025 | -5.511
-17.5 | -0.797 | 0.14153 | -0.025 | -5.634
-17 | -0.77 | 0.13921 | -0.025 | -5.529
-16.5 | -0.742 | 0.13417 | -0.026 | -5.532
-16 | -0.715 | 0.13514 | -0.026 | -5.289
-15.5 | -0.685 | 0.12677 | -0.025 | -5.407
-15 | -0.657 | 0.12218 | -0.025 | -5.381
-14.5 | -0.63 | 0.11762 | -0.026 | -5.354
-14 | -0.602 | 0.11369 | -0.026 | -5.294
-13.5 | -0.574 | 0.11065 | -0.027 | -5.189
-13 | -0.546 | 0.10213 | -0.027 | -5.345
-12.5 | -0.517 | 0.09871 | -0.026 | -5.238
-12 | -0.489 | 0.09407 | -0.026 | -5.2
-11.5 | -0.461 | 0.09433 | -0.027 | -4.891
-11 | -0.433 | 0.09133 | -0.027 | -4.746
-10.5 | -0.405 | 0.08387 | -0.028 | -4.834
-10 | -0.377 | 0.0849 | -0.028 | -4.446
-9.5 | -0.349 | 0.07044 | -0.027 | -4.953
-9 | -0.321 | 0.06219 | -0.028 | -5.162
-8.5 | -0.293 | 0.05707 | -0.029 | -5.134
-8 | -0.312 | 0.05145 | -0.03 | -6.063
-7.5 | -0.379 | 0.04943 | -0.029 | -7.658
-7 | -0.372 | 0.03796 | -0.044 | -9.8
-6.5 | -0.405 | 0.00991 | -0.066 | -40.921
-6 | -0.354 | 0.00964 | -0.067 | -36.763
-5.5 | -0.295 | 0.00914 | -0.068 | -32.299
-5 | -0.232 | 0.00884 | -0.069 | -26.248
-4.5 | -0.166 | 0.00845 | -0.07 | -19.675
-4 | -0.098 | 0.00823 | -0.071 | -11.941
-3.5 | -0.029 | 0.00795 | -0.072 | -3.673
-3 | 0.041 | 0.00777 | -0.073 | 5.253
-2.5 | 0.111 | 0.00759 | -0.074 | 14.665
-2 | 0.182 | 0.00749 | -0.075 | 24.333
-1.5 | 0.254 | 0.00742 | -0.076 | 34.235
-1 | 0.325 | 0.00561 | -0.077 | 57.888
-0.5 | 0.396 | 0.00568 | -0.078 | 69.639
0 | 0.467 | 0.0058 | -0.079 | 80.452
0.5 | 0.536 | 0.00532 | -0.08 | 100.7
1 | 0.605 | 0.00582 | -0.081 | 104.005
1.5 | 0.674 | 0.00586 | -0.082 | 115.096
2 | 0.743 | 0.00593 | -0.083 | 125.382
2.5 | 0.812 | 0.00609 | -0.083 | 133.372
3 | 0.88 | 0.0063 | -0.084 | 139.748
3.5 | 0.948 | 0.0065 | -0.085 | 145.931
4 | 1.016 | 0.00671 | -0.086 | 151.472
4.5 | 1.072 | 0.00705 | -0.087 | 152.212
5 | 1.134 | 0.00738 | -0.088 | 153.688
5.5 | 1.194 | 0.00775 | -0.089 | 153.998
6 | 1.249 | 0.00833 | -0.089 | 149.858
6.5 | 1.279 | 0.01812 | -0.089 | 70.596
7 | 1.322 | 0.01927 | -0.089 | 68.604
7.5 | 1.355 | 0.02051 | -0.09 | 66.071
8 | 1.374 | 0.02209 | -0.091 | 62.203
8.5 | 1.369 | 0.02371 | -0.092 | 57.731
9 | 1.32 | 0.02579 | -0.093 | 51.168
9.5 | 1.098 | 0.02823 | -0.093 | 38.916
10 | 0.734 | 0.07068 | -0.042 | 10.384
10.5 | 0.897 | 0.03111 | -0.095 | 28.851
11 | 0.791 | 0.0748 | -0.051 | 10.579
11.5 | 0.815 | 0.08327 | -0.046 | 9.788
12 | 0.843 | 0.09623 | -0.048 | 8.757
12.5 | 0.869 | 0.09847 | -0.048 | 8.824
13 | 0.895 | 0.10166 | -0.048 | 8.806

## 64. Re 3M Mach 0.50 (2)
BIGFOIL.COM POLAR EXPORT
NACA65-516 a=0.5
NACA65-516 a=0.5 |  |  |  | Cl Max: | 1.2812 | at alpha= | 13.5 | deg
XFOIL ncrit=9 |  |  |  | L/D Max: | 192.337 | at alpha= | 4.5 | deg
Re: | 3000000 |  |  | Cd Min: | 0.23859 | at alpha= | -20 | deg
Mach: | 0.5 |  |  | Cl=0 at alpha= | -3.4993 | deg
|  |  |  | @ Cl=0.1, Cd= | 0.0074786
|  |  |  | @ Cl=0.4, Cd= | 0.005297
|  |  |  | @ Cl=0.6, Cd= | 0.0051344
alpha (deg) | Cl | Cd | Cm | Cl/Cd
-20 | -0.5323 | 0.23859 | 0.0036 | -2.231
-19.5 | -0.5103 | 0.23118 | -0.0014 | -2.2074
-19 | -0.4891 | 0.2228 | -0.0065 | -2.1952
-18.5 | -0.4679 | 0.2146 | -0.0115 | -2.1803
-18 | -0.4495 | 0.20517 | -0.0166 | -2.1909
-17.5 | -0.4312 | 0.19614 | -0.0217 | -2.1984
-17 | -0.4105 | 0.18831 | -0.0266 | -2.1799
-16.5 | -0.39 | 0.1804 | -0.0314 | -2.1619
-16 | -0.3717 | 0.17197 | -0.0363 | -2.1614
-15.5 | -0.3608 | 0.16157 | -0.0417 | -2.2331
-15 | -0.345 | 0.15297 | -0.0468 | -2.2553
-14.5 | -0.3276 | 0.14511 | -0.0515 | -2.2576
-14 | -0.3207 | 0.13489 | -0.0571 | -2.3775
-13.5 | -0.303 | 0.12749 | -0.0617 | -2.3767
-13 | -0.3 | 0.11709 | -0.0675 | -2.5621
-12.5 | -0.2846 | 0.10984 | -0.072 | -2.591
-12 | -0.269 | 0.10282 | -0.0763 | -2.6162
-11 | -0.2783 | 0.08282 | -0.0882 | -3.3603
-10.5 | -0.2688 | 0.07568 | -0.0927 | -3.5518
-10 | -0.294 | 0.06331 | -0.1008 | -4.6438
-9.5 | -0.3335 | 0.04734 | -0.1139 | -7.0448
-9 | -0.3802 | 0.0372 | -0.119 | -10.2204
-8.5 | -0.4268 | 0.02979 | -0.1165 | -14.327
-7.5 | -0.4547 | 0.01993 | -0.1022 | -22.8149
-7 | -0.4259 | 0.01594 | -0.0974 | -26.7189
-6.5 | -0.3794 | 0.01307 | -0.0937 | -29.0283
-6 | -0.3232 | 0.01135 | -0.0908 | -28.4758
-5.5 | -0.2622 | 0.01022 | -0.0886 | -25.6556
-5 | -0.199 | 0.00939 | -0.087 | -21.1928
-4.5 | -0.1358 | 0.00862 | -0.0857 | -15.7541
-4 | -0.0686 | 0.00823 | -0.0852 | -8.3354
-3.5 | -0.0001 | 0.00788 | -0.0851 | -0.01269
-3 | 0.0683 | 0.00758 | -0.0852 | 9.0106
-2.5 | 0.1371 | 0.00736 | -0.0856 | 18.6277
-2 | 0.2055 | 0.00718 | -0.0861 | 28.6212
-1.5 | 0.272 | 0.00685 | -0.0865 | 39.708
-1 | 0.3347 | 0.00599 | -0.0867 | 55.8765
-0.5 | 0.3988 | 0.0053 | -0.0871 | 75.2453
0 | 0.4674 | 0.00513 | -0.088 | 91.1111
0.5 | 0.5361 | 0.00507 | -0.0888 | 105.7396
1 | 0.6055 | 0.00514 | -0.0898 | 117.8016
1.5 | 0.6763 | 0.00516 | -0.0909 | 131.0659
2 | 0.7469 | 0.00521 | -0.0919 | 143.3589
2.5 | 0.8172 | 0.00526 | -0.0928 | 155.3612
3 | 0.8859 | 0.0054 | -0.0933 | 164.0556
3.5 | 0.9572 | 0.00542 | -0.0941 | 176.6052
4 | 1.0259 | 0.00555 | -0.0942 | 184.8468
4.5 | 1.0944 | 0.00569 | -0.0941 | 192.3374
5 | 1.1528 | 0.00613 | -0.0922 | 188.0587
5.5 | 1.1533 | 0.00763 | -0.0804 | 151.1533
6 | 1.1217 | 0.0101 | -0.065 | 111.0594
6.5 | 1.0943 | 0.01332 | -0.0524 | 82.1547
7.5 | 1.0749 | 0.0221 | -0.0395 | 48.638
8 | 1.0722 | 0.02618 | -0.0337 | 40.9549
8.5 | 1.0865 | 0.02958 | -0.0295 | 36.7309
9 | 1.115 | 0.03232 | -0.0265 | 34.4988
9.5 | 1.1441 | 0.03517 | -0.0236 | 32.5306
10 | 1.1738 | 0.03811 | -0.0208 | 30.8003
10.5 | 1.1987 | 0.04153 | -0.018 | 28.8635
11 | 1.2257 | 0.04497 | -0.0154 | 27.2559
11.5 | 1.247 | 0.04902 | -0.0128 | 25.4386
12 | 1.2631 | 0.05367 | -0.0104 | 23.5346
12.5 | 1.275 | 0.05897 | -0.0083 | 21.6212
13 | 1.2799 | 0.06516 | -0.0067 | 19.6424
13.5 | 1.2812 | 0.0721 | -0.0057 | 17.7698
14 | 1.275 | 0.08018 | -0.0057 | 15.9017
14.5 | 1.2593 | 0.08985 | -0.007 | 14.0156
15 | 1.2347 | 0.10126 | -0.0104 | 12.1934
15.5 | 1.2075 | 0.11391 | -0.0157 | 10.6005
16 | 1.1813 | 0.12737 | -0.0228 | 9.2746
16.5 | 1.1567 | 0.1413 | -0.0313 | 8.1861
17 | 1.1359 | 0.15545 | -0.0404 | 7.3072
17.5 | 1.1158 | 0.17009 | -0.0502 | 6.5601
18 | 1.1004 | 0.18442 | -0.0598 | 5.9668
18.5 | 1.0837 | 0.19959 | -0.0698 | 5.4296

## 65. Re 4M Mach 0.00 (1)
BIGFOIL.COM POLAR EXPORT
NACA65-516 a=0.5
NACA65-516 a=0.5 |  |  |  | Cl Max: | 1.529 | at alpha= | 12.5 | deg
JavaFoil+Calcfoil stall+Eppler ext transition |  |  |  | L/D Max: | 183.581 | at alpha= | 4.5 | deg
Re: | 4000000 |  |  | Cd Min: | 0.005 | at alpha= | -1.5 | deg
Mach: | 0 |  |  | Cl=0 at alpha= | -3.2917 | deg
|  |  |  | @ Cl=0.1, Cd= | 0.0068061
|  |  |  | @ Cl=0.4, Cd= | 0.005058
|  |  |  | @ Cl=0.6, Cd= | 0.0051697
alpha (deg) | Cl | Cd | Cm | Cl/Cd
-17 | -0.678 | 0.12816 | -0.021 | -5.287
-16.5 | -0.689 | 0.12303 | -0.021 | -5.598
-16 | -0.698 | 0.11525 | -0.022 | -6.056
-15.5 | -0.705 | 0.11021 | -0.022 | -6.396
-15 | -0.71 | 0.10429 | -0.023 | -6.806
-14.5 | -0.713 | 0.09741 | -0.024 | -7.318
-14 | -0.713 | 0.09134 | -0.025 | -7.805
-13.5 | -0.71 | 0.08545 | -0.026 | -8.309
-13 | -0.704 | 0.07959 | -0.027 | -8.848
-12.5 | -0.79 | 0.02317 | -0.043 | -34.108
-12 | -0.814 | 0.01348 | -0.047 | -60.392
-11.5 | -0.799 | 0.01232 | -0.048 | -64.864
-11 | -0.777 | 0.01159 | -0.049 | -67.006
-10.5 | -0.75 | 0.011 | -0.05 | -68.165
-10 | -0.72 | 0.01038 | -0.051 | -69.414
-9.5 | -0.682 | 0.01018 | -0.052 | -66.962
-9 | -0.639 | 0.00973 | -0.053 | -65.677
-8.5 | -0.593 | 0.00931 | -0.054 | -63.693
-8 | -0.542 | 0.00902 | -0.055 | -60.103
-7.5 | -0.489 | 0.00872 | -0.055 | -56.065
-7 | -0.435 | 0.00846 | -0.056 | -51.435
-6.5 | -0.379 | 0.00822 | -0.057 | -46.157
-6 | -0.322 | 0.00797 | -0.058 | -40.427
-5.5 | -0.264 | 0.00779 | -0.059 | -33.963
-5 | -0.206 | 0.00758 | -0.06 | -27.124
-4.5 | -0.146 | 0.00743 | -0.061 | -19.684
-4 | -0.086 | 0.00725 | -0.061 | -11.867
-3.5 | -0.025 | 0.00708 | -0.062 | -3.597
-3 | 0.035 | 0.00695 | -0.063 | 5.105
-2.5 | 0.097 | 0.00681 | -0.064 | 14.206
-2 | 0.158 | 0.00673 | -0.065 | 23.494
-1.5 | 0.22 | 0.005 | -0.066 | 43.975
-1 | 0.281 | 0.00503 | -0.067 | 56.012
-0.5 | 0.343 | 0.00503 | -0.068 | 68.134
0 | 0.404 | 0.00506 | -0.069 | 79.868
0.5 | 0.466 | 0.0051 | -0.069 | 91.364
1 | 0.527 | 0.00513 | -0.07 | 102.637
1.5 | 0.588 | 0.00515 | -0.071 | 114.243
2 | 0.649 | 0.00525 | -0.072 | 123.721
2.5 | 0.711 | 0.00533 | -0.073 | 133.307
3 | 0.772 | 0.00545 | -0.074 | 141.466
3.5 | 0.833 | 0.00558 | -0.075 | 149.35
4 | 0.892 | 0.00528 | -0.076 | 168.766
4.5 | 0.945 | 0.00515 | -0.076 | 183.581
5 | 1.001 | 0.00594 | -0.077 | 168.392
5.5 | 1.056 | 0.00618 | -0.078 | 170.757
6 | 1.11 | 0.00646 | -0.079 | 171.751
6.5 | 1.156 | 0.00803 | -0.079 | 143.934
7 | 1.194 | 0.01347 | -0.079 | 88.633
7.5 | 1.242 | 0.0141 | -0.08 | 88.084
8 | 1.287 | 0.01476 | -0.08 | 87.237
8.5 | 1.33 | 0.01544 | -0.081 | 86.183
9 | 1.371 | 0.01619 | -0.082 | 84.673
9.5 | 1.408 | 0.01703 | -0.082 | 82.664
10 | 1.441 | 0.01789 | -0.083 | 80.555
10.5 | 1.468 | 0.0188 | -0.084 | 78.072
11 | 1.49 | 0.01992 | -0.085 | 74.814
11.5 | 1.509 | 0.02081 | -0.085 | 72.493
12 | 1.521 | 0.02192 | -0.086 | 69.401
12.5 | 1.529 | 0.02323 | -0.086 | 65.828
13 | 1.529 | 0.02445 | -0.087 | 62.531
13.5 | 1.521 | 0.02592 | -0.088 | 58.693
14 | 1.508 | 0.02732 | -0.088 | 55.201
14.5 | 1.49 | 0.02906 | -0.089 | 51.253
15 | 1.466 | 0.0309 | -0.089 | 47.445
15.5 | 1.439 | 0.03261 | -0.09 | 44.109
16 | 1.406 | 0.03497 | -0.09 | 40.215
16.5 | 1.371 | 0.03714 | -0.091 | 36.922
17 | 1.332 | 0.04015 | -0.091 | 33.178
17.5 | 1.291 | 0.0434 | -0.092 | 29.74

## 66. Re 4M Mach 0.00 (2)
BIGFOIL.COM POLAR EXPORT
NACA65-516 a=0.5
NACA65-516 a=0.5 |  |  |  | Cl Max: | 1.6223 | at alpha= | 20 | deg
XFOIL ncrit=9 |  |  |  | L/D Max: | 190.604 | at alpha= | 4.5 | deg
Re: | 4000000 |  |  | Cd Min: | 0.07432 | at alpha= | 20 | deg
Mach: | 0 |  |  | Cl=0 at alpha= | -3.4283 | deg
|  |  |  | @ Cl=0.1, Cd= | 0.0065141
|  |  |  | @ Cl=0.4, Cd= | 0.0044474
|  |  |  | @ Cl=0.6, Cd= | 0.0043156
alpha (deg) | Cl | Cd | Cm | Cl/Cd
-20 | -1.291 | 0.04542 | -0.0911 | -28.4236
-19.5 | -1.3109 | 0.03881 | -0.0926 | -33.7774
-19 | -1.317 | 0.03392 | -0.093 | -38.8267
-18.5 | -1.3215 | 0.02962 | -0.0923 | -44.6151
-18 | -1.3199 | 0.02618 | -0.0906 | -50.4163
-17.5 | -1.3093 | 0.02366 | -0.0885 | -55.3381
-17 | -1.3016 | 0.02121 | -0.0853 | -61.3673
-16.5 | -1.2867 | 0.01939 | -0.0819 | -66.3589
-16 | -1.2697 | 0.01785 | -0.0779 | -71.1317
-15.5 | -1.2451 | 0.01686 | -0.0741 | -73.8493
-15 | -1.2167 | 0.01607 | -0.0705 | -75.7125
-14.5 | -1.1772 | 0.01532 | -0.0687 | -76.8407
-14 | -1.1328 | 0.01477 | -0.0676 | -76.696
-13.5 | -1.0867 | 0.01421 | -0.0666 | -76.4743
-13 | -1.0382 | 0.01377 | -0.066 | -75.3958
-12.5 | -0.9885 | 0.01334 | -0.0656 | -74.1004
-12 | -0.9429 | 0.0125 | -0.0646 | -75.432
-11.5 | -0.8922 | 0.012 | -0.0643 | -74.35
-11 | -0.8403 | 0.01159 | -0.0641 | -72.5022
-10.5 | -0.7877 | 0.01117 | -0.0641 | -70.5192
-10 | -0.7341 | 0.01082 | -0.0642 | -67.8466
-9.5 | -0.6804 | 0.01044 | -0.0643 | -65.1724
-9 | -0.6255 | 0.01016 | -0.0645 | -61.565
-8 | -0.5187 | 0.00915 | -0.0646 | -56.6885
-7.5 | -0.4634 | 0.0088 | -0.0649 | -52.6591
-6.5 | -0.3514 | 0.00819 | -0.0658 | -42.906
-6 | -0.2948 | 0.00792 | -0.0663 | -37.2222
-5.5 | -0.2377 | 0.00772 | -0.0669 | -30.7902
-5 | -0.1812 | 0.00742 | -0.0674 | -24.4205
-4.5 | -0.1238 | 0.00717 | -0.068 | -17.2664
-4 | -0.0661 | 0.00699 | -0.0687 | -9.4564
-3.5 | -0.0083 | 0.00683 | -0.0694 | -1.2152
-3 | 0.0496 | 0.00667 | -0.0702 | 7.4363
-2.5 | 0.1078 | 0.00649 | -0.071 | 16.6102
-2 | 0.1653 | 0.00622 | -0.0718 | 26.5756
-1.5 | 0.2217 | 0.0058 | -0.0724 | 38.2241
-1 | 0.277 | 0.00523 | -0.073 | 52.9637
-0.5 | 0.3329 | 0.00468 | -0.0737 | 71.1325
0 | 0.3912 | 0.00447 | -0.0747 | 87.5168
0.5 | 0.4495 | 0.00432 | -0.0756 | 104.0509
1 | 0.5083 | 0.00428 | -0.0765 | 118.7617
1.5 | 0.5669 | 0.00431 | -0.0775 | 131.5313
2 | 0.6261 | 0.00432 | -0.0786 | 144.9306
2.5 | 0.6852 | 0.00434 | -0.0796 | 157.8802
3 | 0.7433 | 0.00442 | -0.0805 | 168.1674
4.5 | 0.9149 | 0.0048 | -0.0828 | 190.6042
5.5 | 0.998 | 0.00682 | -0.0792 | 146.3343
6 | 1.0296 | 0.00799 | -0.0756 | 128.8611
6.5 | 1.055 | 0.00909 | -0.0709 | 116.0616
7 | 1.0619 | 0.01004 | -0.0624 | 105.7669
7.5 | 1.0766 | 0.01124 | -0.0565 | 95.7829
8 | 1.099 | 0.01272 | -0.0526 | 86.3994
8.5 | 1.1235 | 0.01408 | -0.0491 | 79.794
9 | 1.152 | 0.01537 | -0.0464 | 74.9512
9.5 | 1.1809 | 0.01673 | -0.0438 | 70.5858
10 | 1.2102 | 0.01813 | -0.0416 | 66.7512
10.5 | 1.2387 | 0.01964 | -0.0394 | 63.0703
11 | 1.268 | 0.02115 | -0.0375 | 59.9527
11.5 | 1.2933 | 0.02295 | -0.0353 | 56.3529
12 | 1.3203 | 0.02474 | -0.0334 | 53.367
12.5 | 1.3479 | 0.02656 | -0.0318 | 50.7492
13 | 1.3735 | 0.02857 | -0.0302 | 48.0749
13.5 | 1.3977 | 0.03074 | -0.0285 | 45.4684
14 | 1.4202 | 0.03314 | -0.027 | 42.8546
14.5 | 1.4444 | 0.03547 | -0.0257 | 40.7217
15 | 1.4682 | 0.03788 | -0.0246 | 38.7592
15.5 | 1.4908 | 0.04044 | -0.0235 | 36.8645
16 | 1.509 | 0.04346 | -0.0224 | 34.7216
16.5 | 1.5257 | 0.04671 | -0.0214 | 32.6632
17 | 1.5448 | 0.04982 | -0.0207 | 31.0076
17.5 | 1.5635 | 0.05302 | -0.0202 | 29.4889
18 | 1.5802 | 0.05653 | -0.0198 | 27.9533
18.5 | 1.5946 | 0.06037 | -0.0196 | 26.4138
19 | 1.6063 | 0.06459 | -0.0196 | 24.8692
19.5 | 1.6133 | 0.06951 | -0.0197 | 23.2096
20 | 1.6223 | 0.07432 | -0.0202 | 21.8286

## 67. Re 4M Mach 0.10 (1)
BIGFOIL.COM POLAR EXPORT
NACA65-516 a=0.5
NACA65-516 a=0.5 |  |  |  | Cl Max: | 1.523 | at alpha= | 12.5 | deg
JavaFoil+Calcfoil stall+Eppler ext transition |  |  |  | L/D Max: | 171.647 | at alpha= | 6 | deg
Re: | 4000000 |  |  | Cd Min: | 0.00501 | at alpha= | -1 | deg
Mach: | 0.1 |  |  | Cl=0 at alpha= | -3.2903 | deg
|  |  |  | @ Cl=0.1, Cd= | 0.0068176
|  |  |  | @ Cl=0.4, Cd= | 0.005068
|  |  |  | @ Cl=0.6, Cd= | 0.0052002
alpha (deg) | Cl | Cd | Cm | Cl/Cd
-16.5 | -0.657 | 0.12521 | -0.021 | -5.245
-16 | -0.669 | 0.11741 | -0.022 | -5.701
-15.5 | -0.68 | 0.11227 | -0.022 | -6.054
-15 | -0.688 | 0.10541 | -0.023 | -6.527
-14.5 | -0.693 | 0.09908 | -0.023 | -6.999
-14 | -0.696 | 0.09263 | -0.024 | -7.518
-13.5 | -0.696 | 0.08699 | -0.025 | -8.002
-13 | -0.693 | 0.0813 | -0.026 | -8.52
-12.5 | -0.787 | 0.02143 | -0.044 | -36.745
-12 | -0.788 | 0.01683 | -0.046 | -46.853
-11.5 | -0.792 | 0.01258 | -0.048 | -62.951
-11 | -0.772 | 0.01176 | -0.049 | -65.653
-10.5 | -0.747 | 0.01113 | -0.05 | -67.101
-10 | -0.72 | 0.01051 | -0.051 | -68.505
-9.5 | -0.682 | 0.01021 | -0.052 | -66.782
-9 | -0.64 | 0.00975 | -0.053 | -65.64
-8.5 | -0.594 | 0.00942 | -0.054 | -63.068
-8 | -0.543 | 0.00911 | -0.055 | -59.648
-7.5 | -0.491 | 0.00872 | -0.056 | -56.273
-7 | -0.436 | 0.00848 | -0.057 | -51.498
-6.5 | -0.381 | 0.0082 | -0.057 | -46.43
-6 | -0.324 | 0.00805 | -0.058 | -40.201
-5.5 | -0.266 | 0.00777 | -0.059 | -34.192
-5 | -0.207 | 0.00757 | -0.06 | -27.302
-4.5 | -0.147 | 0.00741 | -0.061 | -19.828
-4 | -0.086 | 0.00726 | -0.062 | -11.907
-3.5 | -0.026 | 0.00709 | -0.063 | -3.609
-3 | 0.036 | 0.00693 | -0.064 | 5.148
-2.5 | 0.097 | 0.00682 | -0.064 | 14.257
-2 | 0.159 | 0.00677 | -0.065 | 23.473
-1.5 | 0.221 | 0.00502 | -0.066 | 44.091
-1 | 0.283 | 0.00501 | -0.067 | 56.469
-0.5 | 0.345 | 0.00505 | -0.068 | 68.284
0 | 0.406 | 0.00507 | -0.069 | 80.156
0.5 | 0.468 | 0.0051 | -0.07 | 91.755
1 | 0.53 | 0.00514 | -0.071 | 103.013
1.5 | 0.591 | 0.00519 | -0.072 | 113.949
2 | 0.653 | 0.00526 | -0.073 | 124.066
2.5 | 0.714 | 0.00537 | -0.073 | 132.924
3 | 0.776 | 0.00548 | -0.074 | 141.486
3.5 | 0.837 | 0.00565 | -0.075 | 148.174
4 | 0.896 | 0.00533 | -0.076 | 167.928
4.5 | 0.949 | 0.00581 | -0.077 | 163.427
5 | 1.005 | 0.00597 | -0.077 | 168.49
5.5 | 1.061 | 0.00622 | -0.078 | 170.513
6 | 1.115 | 0.00649 | -0.079 | 171.647
6.5 | 1.161 | 0.00813 | -0.079 | 142.857
7 | 1.199 | 0.01361 | -0.079 | 88.092
7.5 | 1.247 | 0.01423 | -0.08 | 87.607
8 | 1.292 | 0.0149 | -0.081 | 86.696
8.5 | 1.335 | 0.01562 | -0.081 | 85.459
9 | 1.374 | 0.01639 | -0.082 | 83.837
9.5 | 1.411 | 0.01725 | -0.083 | 81.806
10 | 1.443 | 0.0181 | -0.083 | 79.741
10.5 | 1.469 | 0.01905 | -0.084 | 77.116
11 | 1.49 | 0.02019 | -0.085 | 73.814
11.5 | 1.507 | 0.0211 | -0.086 | 71.388
12 | 1.517 | 0.02227 | -0.086 | 68.129
12.5 | 1.523 | 0.02361 | -0.087 | 64.499
13 | 1.519 | 0.02488 | -0.088 | 61.074
13.5 | 1.508 | 0.02642 | -0.088 | 57.08
14 | 1.491 | 0.02784 | -0.089 | 53.534
14.5 | 1.467 | 0.02968 | -0.089 | 49.44
15 | 1.439 | 0.03177 | -0.09 | 45.286
15.5 | 1.406 | 0.03342 | -0.09 | 42.081
16 | 1.368 | 0.03608 | -0.091 | 37.926
16.5 | 1.327 | 0.03891 | -0.091 | 34.101
17 | 1.282 | 0.04196 | -0.091 | 30.563
17.5 | 1.236 | 0.04523 | -0.092 | 27.313

## 68. Re 4M Mach 0.10 (2)
BIGFOIL.COM POLAR EXPORT
NACA65-516 a=0.5
NACA65-516 a=0.5 |  |  |  | Cl Max: | 1.6182 | at alpha= | 20 | deg
XFOIL ncrit=9 |  |  |  | L/D Max: | 191.037 | at alpha= | 4.5 | deg
Re: | 4000000 |  |  | Cd Min: | 0.07718 | at alpha= | 20 | deg
Mach: | 0.1 |  |  | Cl=0 at alpha= | -3.4297 | deg
|  |  |  | @ Cl=0.1, Cd= | 0.0065267
|  |  |  | @ Cl=0.4, Cd= | 0.0044639
|  |  |  | @ Cl=0.6, Cd= | 0.00433
alpha (deg) | Cl | Cd | Cm | Cl/Cd
-20 | -1.2099 | 0.05788 | -0.0872 | -20.9036
-19.5 | -1.2497 | 0.04731 | -0.0925 | -26.4151
-19 | -1.2674 | 0.04031 | -0.0949 | -31.4413
-18 | -1.292 | 0.02956 | -0.095 | -43.7077
-17.5 | -1.289 | 0.02616 | -0.0933 | -49.2737
-17 | -1.2831 | 0.0233 | -0.0907 | -55.0687
-16.5 | -1.2686 | 0.02122 | -0.0877 | -59.7832
-16 | -1.2582 | 0.01913 | -0.0836 | -65.771
-15.5 | -1.2409 | 0.0176 | -0.0792 | -70.5057
-15 | -1.2173 | 0.01659 | -0.0748 | -73.3755
-14.5 | -1.1827 | 0.01577 | -0.0719 | -74.9968
-14 | -1.14 | 0.01509 | -0.0703 | -75.5467
-13.5 | -1.0942 | 0.0145 | -0.0691 | -75.4621
-13 | -1.0457 | 0.01401 | -0.0682 | -74.6395
-12.5 | -0.9957 | 0.01355 | -0.0676 | -73.4834
-12 | -0.948 | 0.01284 | -0.0666 | -73.8318
-11.5 | -0.8983 | 0.01221 | -0.066 | -73.5708
-10.5 | -0.7929 | 0.01134 | -0.0655 | -69.9206
-10 | -0.739 | 0.01098 | -0.0654 | -67.3042
-9.5 | -0.6849 | 0.01057 | -0.0654 | -64.7966
-9 | -0.6296 | 0.01026 | -0.0656 | -61.3645
-8.5 | -0.5747 | 0.00991 | -0.0657 | -57.9919
-8 | -0.5218 | 0.00924 | -0.0655 | -56.4719
-7.5 | -0.4663 | 0.00887 | -0.0657 | -52.5705
-7 | -0.4102 | 0.00855 | -0.066 | -47.9766
-6.5 | -0.3536 | 0.00823 | -0.0664 | -42.9648
-6 | -0.2966 | 0.00796 | -0.0669 | -37.2613
-5.5 | -0.2392 | 0.00775 | -0.0674 | -30.8645
-5 | -0.1821 | 0.00744 | -0.0679 | -24.4758
-4.5 | -0.1244 | 0.00719 | -0.0685 | -17.3018
-4 | -0.0663 | 0.00701 | -0.0692 | -9.4579
-3.5 | -0.0082 | 0.00685 | -0.0699 | -1.1971
-3 | 0.0501 | 0.00668 | -0.0707 | 7.5
-2.5 | 0.1087 | 0.0065 | -0.0715 | 16.7231
-2 | 0.1666 | 0.00624 | -0.0722 | 26.6987
-1 | 0.2789 | 0.00526 | -0.0735 | 53.0228
-0.5 | 0.3351 | 0.00469 | -0.0742 | 71.4499
0 | 0.3937 | 0.00448 | -0.0751 | 87.8795
0.5 | 0.4524 | 0.00433 | -0.076 | 104.4804
1 | 0.5115 | 0.0043 | -0.077 | 118.9535
1.5 | 0.5705 | 0.00433 | -0.0779 | 131.7552
2 | 0.6302 | 0.00433 | -0.079 | 145.5427
2.5 | 0.6896 | 0.00436 | -0.0801 | 158.1651
3.5 | 0.8074 | 0.00445 | -0.082 | 181.4382
4 | 0.8656 | 0.00454 | -0.0829 | 190.6608
4.5 | 0.9208 | 0.00482 | -0.0832 | 191.0373
5.5 | 1.0034 | 0.00687 | -0.0794 | 146.0553
6 | 1.0341 | 0.00805 | -0.0756 | 128.4596
7 | 1.0605 | 0.01018 | -0.0612 | 104.1749
7.5 | 1.0812 | 0.01154 | -0.0567 | 93.6915
8 | 1.0984 | 0.01303 | -0.0517 | 84.2978
8.5 | 1.1229 | 0.01445 | -0.0482 | 77.7093
9 | 1.1517 | 0.01578 | -0.0455 | 72.9848
9.5 | 1.181 | 0.01716 | -0.043 | 68.8228
10 | 1.2099 | 0.01864 | -0.0407 | 64.9088
10.5 | 1.2387 | 0.02019 | -0.0385 | 61.3522
11 | 1.2678 | 0.02176 | -0.0365 | 58.2629
11.5 | 1.2926 | 0.02366 | -0.0342 | 54.6323
12 | 1.3207 | 0.02544 | -0.0324 | 51.9143
12.5 | 1.3479 | 0.02736 | -0.0308 | 49.2654
13 | 1.3727 | 0.0295 | -0.029 | 46.5322
13.5 | 1.3958 | 0.03185 | -0.0273 | 43.8242
14 | 1.4198 | 0.0342 | -0.0259 | 41.5146
14.5 | 1.4447 | 0.03652 | -0.0246 | 39.5591
15 | 1.4676 | 0.03911 | -0.0234 | 37.5249
15.5 | 1.4886 | 0.04191 | -0.0223 | 35.519
16 | 1.5054 | 0.04515 | -0.0211 | 33.3422
16.5 | 1.5241 | 0.04831 | -0.0201 | 31.5483
17 | 1.544 | 0.05145 | -0.0195 | 30.0097
17.5 | 1.5605 | 0.05502 | -0.0189 | 28.3624
18 | 1.5766 | 0.05872 | -0.0186 | 26.8495
18.5 | 1.5912 | 0.06264 | -0.0184 | 25.4023
19 | 1.6016 | 0.06717 | -0.0184 | 23.844
19.5 | 1.6085 | 0.07227 | -0.0187 | 22.2568
20 | 1.6182 | 0.07718 | -0.0193 | 20.9666

## 69. Re 4M Mach 0.25 (1)
BIGFOIL.COM POLAR EXPORT
NACA65-516 a=0.5
NACA65-516 a=0.5 |  |  |  | Cl Max: | 1.482 | at alpha= | 11.5 | deg
JavaFoil+Calcfoil stall+Eppler ext transition |  |  |  | L/D Max: | 169.031 | at alpha= | 6 | deg
Re: | 4000000 |  |  | Cd Min: | 0.0051 | at alpha= | -1 | deg
Mach: | 0.25 |  |  | Cl=0 at alpha= | -3.2936 | deg
|  |  |  | @ Cl=0.1, Cd= | 0.00687
|  |  |  | @ Cl=0.4, Cd= | 0.0051072
|  |  |  | @ Cl=0.6, Cd= | 0.0052475
alpha (deg) | Cl | Cd | Cm | Cl/Cd
-16 | -0.409 | 0.13327 | -0.02 | -3.067
-15.5 | -0.452 | 0.12591 | -0.021 | -3.593
-15 | -0.492 | 0.11773 | -0.021 | -4.177
-14.5 | -0.526 | 0.10869 | -0.022 | -4.843
-14 | -0.556 | 0.10216 | -0.023 | -5.443
-13.5 | -0.58 | 0.09478 | -0.024 | -6.122
-13 | -0.598 | 0.08962 | -0.024 | -6.675
-12.5 | -0.61 | 0.08352 | -0.025 | -7.306
-12 | -0.616 | 0.07753 | -0.026 | -7.945
-11.5 | -0.621 | 0.06539 | -0.031 | -9.5
-11 | -0.727 | 0.01398 | -0.049 | -51.98
-10.5 | -0.72 | 0.01219 | -0.051 | -59.108
-10 | -0.702 | 0.0113 | -0.052 | -62.087
-9.5 | -0.675 | 0.00994 | -0.053 | -67.855
-9 | -0.642 | 0.01032 | -0.055 | -62.245
-8.5 | -0.6 | 0.00975 | -0.055 | -61.503
-8 | -0.55 | 0.0094 | -0.056 | -58.551
-7.5 | -0.499 | 0.00904 | -0.057 | -55.153
-7 | -0.445 | 0.00868 | -0.058 | -51.253
-6.5 | -0.389 | 0.00841 | -0.059 | -46.189
-6 | -0.331 | 0.00812 | -0.06 | -40.743
-5.5 | -0.272 | 0.00794 | -0.061 | -34.26
-5 | -0.212 | 0.00777 | -0.062 | -27.261
-4.5 | -0.151 | 0.0075 | -0.063 | -20.071
-4 | -0.089 | 0.00734 | -0.063 | -12.094
-3.5 | -0.026 | 0.00716 | -0.064 | -3.67
-3 | 0.037 | 0.00702 | -0.065 | 5.216
-2.5 | 0.1 | 0.00687 | -0.066 | 14.536
-2 | 0.163 | 0.00683 | -0.067 | 23.891
-1.5 | 0.227 | 0.00673 | -0.068 | 33.751
-1 | 0.291 | 0.0051 | -0.069 | 56.959
-0.5 | 0.354 | 0.0051 | -0.07 | 69.495
0 | 0.418 | 0.00511 | -0.071 | 81.681
0.5 | 0.481 | 0.00516 | -0.072 | 93.265
1 | 0.544 | 0.00523 | -0.073 | 104.012
1.5 | 0.608 | 0.00525 | -0.074 | 115.806
2 | 0.671 | 0.00535 | -0.075 | 125.338
2.5 | 0.734 | 0.00551 | -0.075 | 133.159
3 | 0.797 | 0.00561 | -0.076 | 142.013
3.5 | 0.857 | 0.00531 | -0.077 | 161.368
4 | 0.918 | 0.00578 | -0.078 | 158.946
4.5 | 0.972 | 0.00597 | -0.079 | 162.751
5 | 1.03 | 0.00616 | -0.079 | 167.292
5.5 | 1.086 | 0.00645 | -0.08 | 168.485
6 | 1.141 | 0.00675 | -0.081 | 169.031
6.5 | 1.187 | 0.00862 | -0.081 | 137.774
7 | 1.225 | 0.01436 | -0.081 | 85.344
7.5 | 1.272 | 0.01508 | -0.082 | 84.367
8 | 1.316 | 0.01582 | -0.083 | 83.191
8.5 | 1.357 | 0.01663 | -0.083 | 81.58
9 | 1.394 | 0.01752 | -0.084 | 79.53
9.5 | 1.426 | 0.0185 | -0.085 | 77.072
10 | 1.452 | 0.0195 | -0.086 | 74.491
10.5 | 1.47 | 0.02062 | -0.086 | 71.261
11 | 1.48 | 0.02177 | -0.087 | 67.985
11.5 | 1.482 | 0.02333 | -0.088 | 63.515
12 | 1.476 | 0.02448 | -0.088 | 60.294
12.5 | 1.462 | 0.02604 | -0.089 | 56.128
13 | 1.433 | 0.02765 | -0.09 | 51.809
13.5 | 1.391 | 0.02957 | -0.09 | 47.028
14 | 1.338 | 0.03182 | -0.091 | 42.054
14.5 | 1.275 | 0.03473 | -0.091 | 36.719
15 | 1.203 | 0.03796 | -0.091 | 31.681
15.5 | 1.119 | 0.04301 | -0.091 | 26.008
16 | 1.02 | 0.05199 | -0.09 | 19.626
16.5 | 0.827 | 0.12469 | -0.059 | 6.632

## 70. Re 4M Mach 0.25 (2)
BIGFOIL.COM POLAR EXPORT
NACA65-516 a=0.5
NACA65-516 a=0.5 |  |  |  | Cl Max: | 1.5686 | at alpha= | 20 | deg
XFOIL ncrit=9 |  |  |  | L/D Max: | 194.236 | at alpha= | 4.5 | deg
Re: | 4000000 |  |  | Cd Min: | 0.2123 | at alpha= | -20 | deg
Mach: | 0.25 |  |  | Cl=0 at alpha= | -3.4404 | deg
|  |  |  | @ Cl=0.1, Cd= | 0.0066087
|  |  |  | @ Cl=0.4, Cd= | 0.0045662
|  |  |  | @ Cl=0.6, Cd= | 0.00441
alpha (deg) | Cl | Cd | Cm | Cl/Cd
-20 | -0.5193 | 0.2123 | -0.0013 | -2.4461
-19.5 | -0.5424 | 0.19157 | -0.0093 | -2.8313
-19 | -0.5313 | 0.1834 | -0.0144 | -2.8969
-17.5 | -1.018 | 0.06227 | -0.0929 | -16.3482
-17 | -1.0677 | 0.04884 | -0.1023 | -21.8612
-16.5 | -1.1149 | 0.03852 | -0.1071 | -28.9434
-16 | -1.1373 | 0.03199 | -0.1076 | -35.5517
-15.5 | -1.1497 | 0.0271 | -0.1058 | -42.4244
-15 | -1.1514 | 0.0235 | -0.1023 | -48.9957
-14.5 | -1.1432 | 0.02086 | -0.0979 | -54.8035
-14 | -1.1342 | 0.01855 | -0.0922 | -61.1429
-13.5 | -1.1185 | 0.01693 | -0.0858 | -66.0662
-13 | -1.0802 | 0.01579 | -0.0823 | -68.4104
-12.5 | -1.0319 | 0.01502 | -0.08 | -68.7017
-12 | -0.9778 | 0.01455 | -0.0784 | -67.2027
-11.5 | -0.9241 | 0.01402 | -0.0769 | -65.913
-11 | -0.8742 | 0.01311 | -0.0751 | -66.6819
-10.5 | -0.82 | 0.01248 | -0.0739 | -65.7051
-10 | -0.7636 | 0.01202 | -0.0731 | -63.5275
-9.5 | -0.7076 | 0.01148 | -0.0723 | -61.6376
-9 | -0.6508 | 0.01101 | -0.0717 | -59.1099
-8.5 | -0.5921 | 0.01068 | -0.0714 | -55.4401
-8 | -0.5381 | 0.00989 | -0.0706 | -54.4085
-7.5 | -0.4816 | 0.00935 | -0.0702 | -51.508
-7 | -0.4236 | 0.0089 | -0.0701 | -47.5955
-6.5 | -0.3651 | 0.00851 | -0.0701 | -42.9025
-6 | -0.3062 | 0.00818 | -0.0703 | -37.4328
-5.5 | -0.2467 | 0.0079 | -0.0706 | -31.2278
-5 | -0.1867 | 0.00765 | -0.071 | -24.4052
-4.5 | -0.1276 | 0.00731 | -0.0713 | -17.4555
-4 | -0.0676 | 0.00711 | -0.0719 | -9.5077
-3.5 | -0.0072 | 0.00695 | -0.0725 | -1.036
-3 | 0.0532 | 0.00674 | -0.0732 | 7.8932
-2.5 | 0.1138 | 0.00657 | -0.074 | 17.3212
-2 | 0.1738 | 0.00637 | -0.0747 | 27.2841
-1.5 | 0.2323 | 0.00597 | -0.0754 | 38.9112
-1 | 0.2899 | 0.00537 | -0.076 | 53.9851
-0.5 | 0.3475 | 0.00474 | -0.0767 | 73.3122
0 | 0.4079 | 0.00454 | -0.0776 | 89.8458
0.5 | 0.4684 | 0.0044 | -0.0785 | 106.4545
1 | 0.5294 | 0.00439 | -0.0795 | 120.5923
1.5 | 0.5907 | 0.00441 | -0.0805 | 133.9456
2 | 0.6526 | 0.00441 | -0.0816 | 147.9819
2.5 | 0.7139 | 0.00444 | -0.0826 | 160.7883
3 | 0.7748 | 0.0045 | -0.0836 | 172.1778
3.5 | 0.8361 | 0.00453 | -0.0846 | 184.5695
4 | 0.8966 | 0.00462 | -0.0854 | 194.0693
4.5 | 0.9537 | 0.00491 | -0.0856 | 194.2363
5 | 0.9996 | 0.0058 | -0.084 | 172.3448
5.5 | 1.0324 | 0.00712 | -0.0802 | 145
6 | 1.0559 | 0.0084 | -0.0746 | 125.7024
6.5 | 1.0559 | 0.0096 | -0.0645 | 109.9896
7 | 1.0559 | 0.01112 | -0.0554 | 94.955
8 | 1.0944 | 0.01498 | -0.0471 | 73.0574
8.5 | 1.1202 | 0.01665 | -0.0438 | 67.2793
9 | 1.1485 | 0.01828 | -0.041 | 62.8282
9.5 | 1.1789 | 0.01989 | -0.0385 | 59.271
10 | 1.206 | 0.02175 | -0.0359 | 55.4483
10.5 | 1.2364 | 0.02349 | -0.0337 | 52.6352
11 | 1.2646 | 0.02545 | -0.0315 | 49.6896
11.5 | 1.2901 | 0.02769 | -0.0292 | 46.5908
12 | 1.3188 | 0.02979 | -0.0273 | 44.2699
12.5 | 1.3457 | 0.03208 | -0.0255 | 41.9483
13 | 1.3685 | 0.03474 | -0.0234 | 39.3926
13.5 | 1.3917 | 0.03749 | -0.0216 | 37.1219
14 | 1.4167 | 0.0402 | -0.0201 | 35.2413
14.5 | 1.4395 | 0.04316 | -0.0186 | 33.3526
15 | 1.461 | 0.04632 | -0.0172 | 31.5415
15.5 | 1.4762 | 0.05015 | -0.0158 | 29.4357
16 | 1.4966 | 0.05365 | -0.0149 | 27.8956
16.5 | 1.5137 | 0.05759 | -0.0141 | 26.2841
17 | 1.5297 | 0.06176 | -0.0135 | 24.7685
17.5 | 1.5411 | 0.06656 | -0.0131 | 23.1535
18 | 1.545 | 0.07239 | -0.0131 | 21.3427
18.5 | 1.5564 | 0.07756 | -0.0135 | 20.067
19 | 1.5614 | 0.08373 | -0.0143 | 18.648
19.5 | 1.5664 | 0.0901 | -0.0156 | 17.3851
20 | 1.5686 | 0.09699 | -0.0174 | 16.1728

## 71. Re 4M Mach 0.50 (1)
BIGFOIL.COM POLAR EXPORT
NACA65-516 a=0.5
NACA65-516 a=0.5 |  |  |  | Cl Max: | 1.376 | at alpha= | 8 | deg
JavaFoil+Calcfoil stall+Eppler ext transition |  |  |  | L/D Max: | 156.994 | at alpha= | 5 | deg
Re: | 4000000 |  |  | Cd Min: | 0.00506 | at alpha= | 1 | deg
Mach: | 0.5 |  |  | Cl=0 at alpha= | -3.2929 | deg
|  |  |  | @ Cl=0.1, Cd= | 0.0072636
|  |  |  | @ Cl=0.4, Cd= | 0.0054439
|  |  |  | @ Cl=0.6, Cd= | 0.005105
alpha (deg) | Cl | Cd | Cm | Cl/Cd
-20 | -0.937 | 0.16097 | -0.024 | -5.824
-19.5 | -0.91 | 0.15704 | -0.024 | -5.794
-19 | -0.884 | 0.15772 | -0.025 | -5.603
-18.5 | -0.855 | 0.14805 | -0.025 | -5.778
-18 | -0.826 | 0.141 | -0.025 | -5.857
-17.5 | -0.798 | 0.1372 | -0.025 | -5.815
-17 | -0.77 | 0.13281 | -0.025 | -5.798
-16.5 | -0.742 | 0.12801 | -0.026 | -5.8
-16 | -0.715 | 0.12902 | -0.027 | -5.544
-15.5 | -0.686 | 0.11985 | -0.026 | -5.724
-15 | -0.658 | 0.1171 | -0.026 | -5.616
-14.5 | -0.63 | 0.11279 | -0.026 | -5.585
-14 | -0.602 | 0.10887 | -0.027 | -5.531
-13.5 | -0.574 | 0.1056 | -0.027 | -5.439
-13 | -0.546 | 0.09919 | -0.027 | -5.507
-12.5 | -0.518 | 0.09276 | -0.027 | -5.58
-12 | -0.49 | 0.08366 | -0.027 | -5.854
-11.5 | -0.462 | 0.07667 | -0.028 | -6.027
-11 | -0.434 | 0.07159 | -0.029 | -6.067
-10.5 | -0.406 | 0.06569 | -0.029 | -6.184
-10 | -0.378 | 0.08158 | -0.029 | -4.628
-9.5 | -0.349 | 0.0691 | -0.028 | -5.052
-9 | -0.321 | 0.06067 | -0.029 | -5.294
-8.5 | -0.293 | 0.0558 | -0.03 | -5.255
-8 | -0.313 | 0.05002 | -0.032 | -6.251
-7.5 | -0.379 | 0.04829 | -0.03 | -7.848
-7 | -0.446 | 0.00938 | -0.065 | -47.567
-6.5 | -0.407 | 0.00973 | -0.066 | -41.821
-6 | -0.354 | 0.0092 | -0.067 | -38.495
-5.5 | -0.295 | 0.00869 | -0.068 | -33.967
-5 | -0.232 | 0.00834 | -0.069 | -27.843
-4.5 | -0.166 | 0.00806 | -0.07 | -20.626
-4 | -0.098 | 0.00783 | -0.071 | -12.556
-3.5 | -0.029 | 0.00756 | -0.072 | -3.862
-3 | 0.041 | 0.00739 | -0.073 | 5.521
-2.5 | 0.111 | 0.00724 | -0.074 | 15.386
-2 | 0.182 | 0.00714 | -0.075 | 25.512
-1.5 | 0.254 | 0.0071 | -0.076 | 35.793
-1 | 0.325 | 0.00535 | -0.077 | 60.756
-0.5 | 0.396 | 0.00544 | -0.078 | 72.822
0 | 0.467 | 0.00551 | -0.079 | 84.738
0.5 | 0.538 | 0.00557 | -0.08 | 96.487
1 | 0.606 | 0.00506 | -0.081 | 119.735
1.5 | 0.675 | 0.00564 | -0.082 | 119.661
2 | 0.744 | 0.00578 | -0.083 | 128.771
2.5 | 0.813 | 0.00594 | -0.084 | 136.755
3 | 0.881 | 0.00607 | -0.084 | 145.307
3.5 | 0.949 | 0.00629 | -0.085 | 150.913
4 | 1.017 | 0.00659 | -0.086 | 154.31
4.5 | 1.074 | 0.00684 | -0.087 | 156.911
5 | 1.135 | 0.00723 | -0.088 | 156.994
5.5 | 1.194 | 0.00767 | -0.089 | 155.768
6 | 1.244 | 0.01001 | -0.089 | 124.267
6.5 | 1.281 | 0.01725 | -0.089 | 74.29
7 | 1.324 | 0.01832 | -0.09 | 72.283
7.5 | 1.357 | 0.01949 | -0.09 | 69.661
8 | 1.376 | 0.02098 | -0.091 | 65.591
8.5 | 1.371 | 0.02255 | -0.092 | 60.808
9 | 1.322 | 0.02448 | -0.093 | 54.003
9.5 | 1.1 | 0.02694 | -0.093 | 40.848
10 | 0.735 | 0.06973 | -0.045 | 10.544
10.5 | 0.899 | 0.02975 | -0.095 | 30.231
11 | 0.928 | 0.03231 | -0.096 | 28.727
11.5 | 0.817 | 0.08192 | -0.049 | 9.971
12 | 0.844 | 0.09057 | -0.05 | 9.314
12.5 | 0.87 | 0.08862 | -0.051 | 9.819
13 | 0.896 | 0.0988 | -0.05 | 9.072

## 72. Re 4M Mach 0.50 (2)
BIGFOIL.COM POLAR EXPORT
NACA65-516 a=0.5
NACA65-516 a=0.5 |  |  |  | Cl Max: | 1.3178 | at alpha= | 13 | deg
XFOIL ncrit=9 |  |  |  | L/D Max: | 205.429 | at alpha= | 4.5 | deg
Re: | 4000000 |  |  | Cd Min: | 0.18169 | at alpha= | 18 | deg
Mach: | 0.5 |  |  | Cl=0 at alpha= | -3.4863 | deg
|  |  |  | @ Cl=0.1, Cd= | 0.0070365
|  |  |  | @ Cl=0.4, Cd= | 0.0051332
|  |  |  | @ Cl=0.6, Cd= | 0.0047016
alpha (deg) | Cl | Cd | Cm | Cl/Cd
-13 | -0.3044 | 0.11589 | -0.0685 | -2.6266
-12 | -0.2842 | 0.09959 | -0.0783 | -2.8537
-11.5 | -0.291 | 0.08914 | -0.0846 | -3.2645
-11 | -0.3158 | 0.07667 | -0.0925 | -4.119
-10.5 | -0.3162 | 0.06815 | -0.0981 | -4.6398
-10 | -0.353 | 0.05205 | -0.1108 | -6.7819
-9.5 | -0.3868 | 0.04135 | -0.1185 | -9.3543
-9 | -0.4232 | 0.03384 | -0.1198 | -12.5059
-8.5 | -0.4502 | 0.02865 | -0.1154 | -15.7138
-8 | -0.48 | 0.02316 | -0.1069 | -20.7254
-7.5 | -0.4895 | 0.01653 | -0.0997 | -29.6128
-7 | -0.4488 | 0.01349 | -0.0953 | -33.2691
-6.5 | -0.3947 | 0.01148 | -0.092 | -34.3815
-6 | -0.3351 | 0.01016 | -0.0893 | -32.9823
-5.5 | -0.2722 | 0.00924 | -0.0873 | -29.4589
-5 | -0.2067 | 0.00857 | -0.086 | -24.119
-4.5 | -0.1386 | 0.00809 | -0.0853 | -17.1323
-4 | -0.0709 | 0.00762 | -0.0848 | -9.3045
-3.5 | -0.0019 | 0.00733 | -0.0848 | -0.25921
-3 | 0.0674 | 0.00714 | -0.0851 | 9.4398
-2.5 | 0.1367 | 0.00692 | -0.0855 | 19.7543
-2 | 0.2062 | 0.00674 | -0.0862 | 30.5935
-1.5 | 0.2747 | 0.00647 | -0.0869 | 42.4575
-1 | 0.3399 | 0.0059 | -0.0873 | 57.6102
-0.5 | 0.4026 | 0.0051 | -0.0876 | 78.9412
0 | 0.4709 | 0.00487 | -0.0885 | 96.694
0.5 | 0.5403 | 0.00471 | -0.0895 | 114.7134
1 | 0.611 | 0.0047 | -0.0907 | 130
1.5 | 0.6817 | 0.00474 | -0.0918 | 143.8186
2 | 0.7518 | 0.00481 | -0.0928 | 156.2994
2.5 | 0.8225 | 0.00488 | -0.0937 | 168.5451
3 | 0.894 | 0.00491 | -0.0947 | 182.0774
3.5 | 0.9635 | 0.00504 | -0.0952 | 191.1706
4 | 1.0348 | 0.0051 | -0.0958 | 202.902
4.5 | 1.1011 | 0.00536 | -0.0953 | 205.4291
5 | 1.1444 | 0.0063 | -0.091 | 181.6508
5.5 | 1.1175 | 0.00826 | -0.0748 | 135.2906
6 | 1.0977 | 0.0108 | -0.0621 | 101.6389
6.5 | 1.0781 | 0.01407 | -0.0511 | 76.624
7.5 | 1.0744 | 0.02192 | -0.0394 | 49.0146
8 | 1.0809 | 0.02551 | -0.0342 | 42.3716
8.5 | 1.1063 | 0.02825 | -0.0307 | 39.1611
9 | 1.1363 | 0.03086 | -0.0276 | 36.8211
9.5 | 1.168 | 0.03351 | -0.0247 | 34.8553
10 | 1.197 | 0.03645 | -0.0218 | 32.8395
10.5 | 1.2267 | 0.03945 | -0.0189 | 31.0951
11 | 1.2536 | 0.04281 | -0.0161 | 29.2829
11.5 | 1.2751 | 0.04671 | -0.0132 | 27.2982
12 | 1.2967 | 0.05085 | -0.0106 | 25.5005
12.5 | 1.3116 | 0.05574 | -0.0081 | 23.5307
13 | 1.3178 | 0.06166 | -0.0061 | 21.372
13.5 | 1.3153 | 0.06874 | -0.0048 | 19.1344
14 | 1.3008 | 0.07736 | -0.0045 | 16.8149
14.5 | 1.2829 | 0.08706 | -0.0055 | 14.7358
15 | 1.2612 | 0.09797 | -0.0084 | 12.8733
15.5 | 1.2363 | 0.11015 | -0.0133 | 11.2238
16 | 1.2094 | 0.12344 | -0.0201 | 9.7975
16.5 | 1.18 | 0.13779 | -0.0286 | 8.5638
17 | 1.1541 | 0.15247 | -0.0381 | 7.5694
17.5 | 1.1328 | 0.16714 | -0.0479 | 6.7776
18 | 1.1148 | 0.18169 | -0.0578 | 6.1357

## 73. Re 5M Mach 0.00 (1)
BIGFOIL.COM POLAR EXPORT
NACA65-516 a=0.5
NACA65-516 a=0.5 |  |  |  | Cl Max: | 1.532 | at alpha= | 12.5 | deg
JavaFoil+Calcfoil stall+Eppler ext transition |  |  |  | L/D Max: | 176.21 | at alpha= | 4.5 | deg
Re: | 5000000 |  |  | Cd Min: | 0.00487 | at alpha= | -1.5 | deg
Mach: | 0 |  |  | Cl=0 at alpha= | -3.2917 | deg
|  |  |  | @ Cl=0.1, Cd= | 0.0066156
|  |  |  | @ Cl=0.4, Cd= | 0.0048793
|  |  |  | @ Cl=0.6, Cd= | 0.0051077
alpha (deg) | Cl | Cd | Cm | Cl/Cd
-17.5 | -0.665 | 0.13349 | -0.02 | -4.983
-17 | -0.678 | 0.1275 | -0.021 | -5.317
-16.5 | -0.689 | 0.12029 | -0.021 | -5.727
-16 | -0.698 | 0.1144 | -0.022 | -6.104
-15.5 | -0.705 | 0.10815 | -0.022 | -6.521
-15 | -0.711 | 0.10285 | -0.023 | -6.908
-14.5 | -0.714 | 0.09588 | -0.024 | -7.444
-14 | -0.714 | 0.08981 | -0.025 | -7.951
-13.5 | -0.711 | 0.08373 | -0.026 | -8.497
-13 | -0.707 | 0.07683 | -0.028 | -9.202
-12.5 | -0.826 | 0.01437 | -0.046 | -57.488
-12 | -0.818 | 0.01268 | -0.047 | -64.478
-11.5 | -0.802 | 0.01166 | -0.048 | -68.759
-11 | -0.779 | 0.01106 | -0.049 | -70.44
-10.5 | -0.752 | 0.00982 | -0.05 | -76.52
-10 | -0.72 | 0.00995 | -0.051 | -72.439
-9.5 | -0.682 | 0.00975 | -0.052 | -69.904
-9 | -0.639 | 0.00933 | -0.053 | -68.504
-8.5 | -0.593 | 0.00896 | -0.054 | -66.129
-8 | -0.542 | 0.00868 | -0.055 | -62.459
-7.5 | -0.489 | 0.0084 | -0.055 | -58.228
-7 | -0.435 | 0.00814 | -0.056 | -53.406
-6.5 | -0.379 | 0.00791 | -0.057 | -47.951
-6 | -0.322 | 0.00774 | -0.058 | -41.644
-5.5 | -0.265 | 0.0075 | -0.059 | -35.283
-5 | -0.206 | 0.0073 | -0.06 | -28.169
-4.5 | -0.146 | 0.00712 | -0.061 | -20.535
-4 | -0.086 | 0.00703 | -0.061 | -12.238
-3.5 | -0.025 | 0.00682 | -0.062 | -3.732
-3 | 0.035 | 0.00671 | -0.063 | 5.29
-2.5 | 0.097 | 0.00662 | -0.064 | 14.601
-2 | 0.158 | 0.00653 | -0.065 | 24.218
-1.5 | 0.22 | 0.00487 | -0.066 | 45.193
-1 | 0.281 | 0.00488 | -0.067 | 57.629
-0.5 | 0.343 | 0.00487 | -0.068 | 70.396
0 | 0.404 | 0.00488 | -0.069 | 82.805
0.5 | 0.466 | 0.00492 | -0.069 | 94.662
1 | 0.527 | 0.00497 | -0.07 | 106.114
1.5 | 0.588 | 0.00509 | -0.071 | 115.627
2 | 0.649 | 0.00518 | -0.072 | 125.314
2.5 | 0.711 | 0.00529 | -0.073 | 134.432
3 | 0.772 | 0.00538 | -0.074 | 143.545
3.5 | 0.833 | 0.00553 | -0.075 | 150.532
4 | 0.892 | 0.00546 | -0.076 | 163.477
4.5 | 0.945 | 0.00536 | -0.076 | 176.21
5 | 1.001 | 0.00594 | -0.077 | 168.497
5.5 | 1.057 | 0.00616 | -0.078 | 171.488
6 | 1.105 | 0.00763 | -0.078 | 144.848
6.5 | 1.154 | 0.00869 | -0.079 | 132.768
7 | 1.196 | 0.01296 | -0.079 | 92.275
7.5 | 1.244 | 0.01356 | -0.08 | 91.71
8 | 1.289 | 0.01419 | -0.08 | 90.863
8.5 | 1.332 | 0.01485 | -0.081 | 89.736
9 | 1.373 | 0.01556 | -0.082 | 88.223
9.5 | 1.41 | 0.01637 | -0.083 | 86.151
10 | 1.443 | 0.01717 | -0.083 | 84.053
10.5 | 1.47 | 0.01804 | -0.084 | 81.505
11 | 1.492 | 0.0191 | -0.085 | 78.14
11.5 | 1.511 | 0.01994 | -0.085 | 75.768
12 | 1.524 | 0.02104 | -0.086 | 72.431
12.5 | 1.532 | 0.02229 | -0.087 | 68.728
13 | 1.531 | 0.02341 | -0.087 | 65.409
13.5 | 1.524 | 0.02483 | -0.088 | 61.357
14 | 1.511 | 0.02616 | -0.089 | 57.738
14.5 | 1.492 | 0.02785 | -0.089 | 53.569
15 | 1.468 | 0.02958 | -0.09 | 49.64
15.5 | 1.441 | 0.0312 | -0.09 | 46.181
16 | 1.409 | 0.03346 | -0.091 | 42.103
16.5 | 1.374 | 0.03547 | -0.091 | 38.732
17 | 1.335 | 0.03829 | -0.092 | 34.858
17.5 | 1.293 | 0.04129 | -0.092 | 31.325

## 74. Re 5M Mach 0.00 (2)
BIGFOIL.COM POLAR EXPORT
NACA65-516 a=0.5
NACA65-516 a=0.5 |  |  |  | Cl Max: | 1.6538 | at alpha= | 20 | deg
XFOIL ncrit=9 |  |  |  | L/D Max: | 189.153 | at alpha= | 3.5 | deg
Re: | 5000000 |  |  | Cd Min: | 0.07034 | at alpha= | 20 | deg
Mach: | 0 |  |  | Cl=0 at alpha= | -3.4235 | deg
|  |  |  | @ Cl=0.1, Cd= | 0.0062382
|  |  |  | @ Cl=0.4, Cd= | 0.0043189
|  |  |  | @ Cl=0.6, Cd= | 0.0040858
alpha (deg) | Cl | Cd | Cm | Cl/Cd
-20 | -1.3331 | 0.04138 | -0.092 | -32.216
-19.5 | -1.3413 | 0.03604 | -0.0929 | -37.217
-19 | -1.3403 | 0.03197 | -0.0928 | -41.9237
-18.5 | -1.3373 | 0.02839 | -0.0919 | -47.1046
-18 | -1.3364 | 0.02503 | -0.0899 | -53.3919
-17.5 | -1.3276 | 0.02251 | -0.0873 | -58.9782
-17 | -1.3179 | 0.02029 | -0.0839 | -64.9532
-16.5 | -1.2982 | 0.01882 | -0.0807 | -68.9798
-16 | -1.2856 | 0.01718 | -0.0759 | -74.8312
-15 | -1.2328 | 0.01516 | -0.0684 | -81.3193
-14.5 | -1.1912 | 0.01445 | -0.0668 | -82.436
-14 | -1.1474 | 0.01376 | -0.0656 | -83.3866
-13.5 | -1.1004 | 0.01322 | -0.0648 | -83.2375
-13 | -1.0513 | 0.01276 | -0.0643 | -82.3903
-12.5 | -1.0009 | 0.01233 | -0.0639 | -81.176
-12 | -0.9495 | 0.01193 | -0.0637 | -79.5893
-11.5 | -0.9002 | 0.0113 | -0.0632 | -79.6637
-11 | -0.8487 | 0.01078 | -0.0629 | -78.7291
-10.5 | -0.7957 | 0.01039 | -0.0629 | -76.5833
-10 | -0.7416 | 0.01005 | -0.0631 | -73.791
-9.5 | -0.6874 | 0.00969 | -0.0632 | -70.9391
-9 | -0.6324 | 0.00939 | -0.0635 | -67.3482
-8.5 | -0.5767 | 0.00912 | -0.0639 | -63.2346
-8 | -0.5205 | 0.00889 | -0.0643 | -58.5489
-7.5 | -0.4666 | 0.00837 | -0.0644 | -55.7467
-7 | -0.4108 | 0.00801 | -0.0648 | -51.2859
-6.5 | -0.3543 | 0.00774 | -0.0653 | -45.7752
-5.5 | -0.2399 | 0.0073 | -0.0665 | -32.863
-5 | -0.1823 | 0.0071 | -0.0672 | -25.6761
-4.5 | -0.1249 | 0.00687 | -0.0678 | -18.1805
-4 | -0.0672 | 0.0067 | -0.0685 | -10.0299
-3.5 | -0.0089 | 0.00654 | -0.0694 | -1.3609
-3 | 0.0493 | 0.00636 | -0.0702 | 7.7516
-2.5 | 0.1076 | 0.00622 | -0.071 | 17.299
-2 | 0.1655 | 0.00604 | -0.0718 | 27.4007
-1 | 0.2793 | 0.00521 | -0.0733 | 53.6084
-0.5 | 0.3352 | 0.00462 | -0.074 | 72.5541
0 | 0.3928 | 0.00434 | -0.0749 | 90.5069
0.5 | 0.4508 | 0.00417 | -0.0758 | 108.1055
1 | 0.5096 | 0.00413 | -0.0768 | 123.3898
1.5 | 0.5689 | 0.00407 | -0.0778 | 139.7789
2 | 0.6279 | 0.0041 | -0.0789 | 153.1463
2.5 | 0.6867 | 0.00415 | -0.0799 | 165.4699
3 | 0.7457 | 0.00417 | -0.0809 | 178.8249
3.5 | 0.8039 | 0.00425 | -0.0819 | 189.1529
4.5 | 0.9127 | 0.00493 | -0.0825 | 185.1318
5 | 0.952 | 0.00615 | -0.0804 | 154.7967
5.5 | 0.9919 | 0.00712 | -0.0783 | 139.3118
6 | 1.0251 | 0.00817 | -0.075 | 125.4712
6.5 | 1.0543 | 0.0091 | -0.0709 | 115.8571
7 | 1.0639 | 0.01 | -0.0629 | 106.39
7.5 | 1.0738 | 0.0111 | -0.0557 | 96.7387
9 | 1.1646 | 0.01459 | -0.0478 | 79.8218
9.5 | 1.1961 | 0.01577 | -0.0455 | 75.8465
10 | 1.2253 | 0.01713 | -0.0431 | 71.5295
10.5 | 1.2561 | 0.01846 | -0.0411 | 68.0444
11 | 1.2844 | 0.01999 | -0.0389 | 64.2521
11.5 | 1.3118 | 0.02162 | -0.0369 | 60.6753
12 | 1.3402 | 0.02325 | -0.0351 | 57.643
12.5 | 1.3666 | 0.02509 | -0.0332 | 54.4679
13 | 1.3893 | 0.02726 | -0.0312 | 50.9648
13.5 | 1.4163 | 0.02921 | -0.0298 | 48.4868
14 | 1.4425 | 0.03125 | -0.0284 | 46.16
14.5 | 1.4674 | 0.03345 | -0.0271 | 43.8685
15 | 1.4888 | 0.03599 | -0.0257 | 41.367
15.5 | 1.5093 | 0.03868 | -0.0244 | 39.0202
16 | 1.5299 | 0.04143 | -0.0233 | 36.9273
16.5 | 1.5512 | 0.04414 | -0.0224 | 35.1427
17 | 1.5708 | 0.04713 | -0.0216 | 33.3291
17.5 | 1.5881 | 0.0504 | -0.0209 | 31.5099
18 | 1.6033 | 0.05393 | -0.0203 | 29.7293
18.5 | 1.6186 | 0.05757 | -0.0199 | 28.1153
19 | 1.6285 | 0.0619 | -0.0196 | 26.3086
19.5 | 1.6425 | 0.0659 | -0.0198 | 24.9241
20 | 1.6538 | 0.07034 | -0.0201 | 23.5115

## 75. Re 5M Mach 0.10 (1)
BIGFOIL.COM POLAR EXPORT
NACA65-516 a=0.5
NACA65-516 a=0.5 |  |  |  | Cl Max: | 1.525 | at alpha= | 12.5 | deg
JavaFoil+Calcfoil stall+Eppler ext transition |  |  |  | L/D Max: | 185.782 | at alpha= | 4.5 | deg
Re: | 5000000 |  |  | Cd Min: | 0.00487 | at alpha= | -1 | deg
Mach: | 0.1 |  |  | Cl=0 at alpha= | -3.2903 | deg
|  |  |  | @ Cl=0.1, Cd= | 0.0066242
|  |  |  | @ Cl=0.4, Cd= | 0.0049261
|  |  |  | @ Cl=0.6, Cd= | 0.005126
alpha (deg) | Cl | Cd | Cm | Cl/Cd
-17.5 | -0.627 | 0.13663 | -0.02 | -4.585
-17 | -0.642 | 0.1287 | -0.021 | -4.992
-16.5 | -0.657 | 0.12222 | -0.021 | -5.375
-16 | -0.67 | 0.11681 | -0.022 | -5.733
-15.5 | -0.68 | 0.11004 | -0.022 | -6.179
-15 | -0.689 | 0.10315 | -0.023 | -6.676
-14.5 | -0.694 | 0.09753 | -0.024 | -7.118
-14 | -0.697 | 0.09112 | -0.025 | -7.651
-13.5 | -0.697 | 0.08546 | -0.026 | -8.158
-13 | -0.694 | 0.07942 | -0.027 | -8.738
-12.5 | -0.811 | 0.01554 | -0.046 | -52.166
-12 | -0.807 | 0.01333 | -0.047 | -60.499
-11.5 | -0.795 | 0.01186 | -0.048 | -67.07
-11 | -0.775 | 0.0112 | -0.049 | -69.141
-10.5 | -0.749 | 0.00996 | -0.05 | -75.153
-10 | -0.72 | 0.01007 | -0.051 | -71.502
-9.5 | -0.682 | 0.00978 | -0.052 | -69.744
-9 | -0.64 | 0.00943 | -0.053 | -67.87
-8.5 | -0.594 | 0.00905 | -0.054 | -65.652
-8 | -0.543 | 0.00874 | -0.055 | -62.164
-7.5 | -0.491 | 0.00839 | -0.056 | -58.465
-7 | -0.436 | 0.00816 | -0.057 | -53.489
-6.5 | -0.381 | 0.00796 | -0.057 | -47.849
-6 | -0.324 | 0.00773 | -0.058 | -41.909
-5.5 | -0.266 | 0.00754 | -0.059 | -35.224
-5 | -0.207 | 0.00734 | -0.06 | -28.139
-4.5 | -0.147 | 0.00713 | -0.061 | -20.607
-4 | -0.086 | 0.00702 | -0.062 | -12.313
-3.5 | -0.026 | 0.00685 | -0.063 | -3.735
-3 | 0.036 | 0.00674 | -0.064 | 5.295
-2.5 | 0.097 | 0.00663 | -0.064 | 14.651
-2 | 0.159 | 0.00651 | -0.065 | 24.402
-1.5 | 0.221 | 0.00488 | -0.066 | 45.307
-1 | 0.283 | 0.00487 | -0.067 | 58.101
-0.5 | 0.345 | 0.00489 | -0.068 | 70.514
0 | 0.406 | 0.00493 | -0.069 | 82.41
0.5 | 0.468 | 0.00495 | -0.07 | 94.531
1 | 0.53 | 0.00501 | -0.071 | 105.619
1.5 | 0.591 | 0.00511 | -0.072 | 115.654
2 | 0.653 | 0.00522 | -0.073 | 125.008
2.5 | 0.714 | 0.00526 | -0.073 | 135.648
3 | 0.776 | 0.00544 | -0.074 | 142.582
3.5 | 0.837 | 0.00556 | -0.075 | 150.49
4 | 0.896 | 0.00526 | -0.076 | 170.503
4.5 | 0.95 | 0.00511 | -0.077 | 185.782
5 | 1.006 | 0.00597 | -0.078 | 168.388
5.5 | 1.061 | 0.00619 | -0.078 | 171.42
6 | 1.11 | 0.00768 | -0.079 | 144.628
6.5 | 1.159 | 0.00882 | -0.079 | 131.469
7 | 1.201 | 0.01309 | -0.079 | 91.712
7.5 | 1.248 | 0.01369 | -0.08 | 91.216
8 | 1.294 | 0.01433 | -0.081 | 90.3
8.5 | 1.337 | 0.01502 | -0.082 | 88.993
9 | 1.377 | 0.01577 | -0.082 | 87.307
9.5 | 1.413 | 0.01658 | -0.083 | 85.261
10 | 1.446 | 0.01738 | -0.084 | 83.156
10.5 | 1.471 | 0.01829 | -0.084 | 80.45
11 | 1.492 | 0.01937 | -0.085 | 77.035
11.5 | 1.509 | 0.02025 | -0.086 | 74.506
12 | 1.52 | 0.02135 | -0.086 | 71.162
12.5 | 1.525 | 0.02264 | -0.087 | 67.354
13 | 1.522 | 0.02385 | -0.088 | 63.791
13.5 | 1.51 | 0.02531 | -0.088 | 59.676
14 | 1.493 | 0.0267 | -0.089 | 55.927
14.5 | 1.47 | 0.02844 | -0.089 | 51.678
15 | 1.441 | 0.03041 | -0.09 | 47.401
15.5 | 1.409 | 0.03197 | -0.091 | 44.07
16 | 1.371 | 0.03449 | -0.091 | 39.751
16.5 | 1.329 | 0.03711 | -0.091 | 35.822
17 | 1.285 | 0.03996 | -0.092 | 32.154
17.5 | 1.238 | 0.04295 | -0.092 | 28.836

## 76. Re 5M Mach 0.10 (2)
BIGFOIL.COM POLAR EXPORT
NACA65-516 a=0.5
NACA65-516 a=0.5 |  |  |  | Cl Max: | 1.6503 | at alpha= | 20 | deg
XFOIL ncrit=9 |  |  |  | L/D Max: | 197.517 | at alpha= | 4 | deg
Re: | 5000000 |  |  | Cd Min: | 0.07308 | at alpha= | 20 | deg
Mach: | 0.1 |  |  | Cl=0 at alpha= | -3.4256 | deg
|  |  |  | @ Cl=0.1, Cd= | 0.0062503
|  |  |  | @ Cl=0.4, Cd= | 0.0043363
|  |  |  | @ Cl=0.6, Cd= | 0.0040938
alpha (deg) | Cl | Cd | Cm | Cl/Cd
-20 | -1.2804 | 0.04953 | -0.0915 | -25.851
-19.5 | -1.3014 | 0.04188 | -0.0946 | -31.0745
-19 | -1.3102 | 0.03631 | -0.0958 | -36.0837
-18.5 | -1.311 | 0.03196 | -0.0957 | -41.02
-18 | -1.3085 | 0.02829 | -0.0947 | -46.2531
-17.5 | -1.3039 | 0.02512 | -0.0927 | -51.9068
-17 | -1.3017 | 0.02215 | -0.0895 | -58.7675
-16.5 | -1.2874 | 0.02018 | -0.0861 | -63.7958
-16 | -1.2712 | 0.0185 | -0.0822 | -68.7135
-15 | -1.2356 | 0.01583 | -0.0723 | -78.0543
-14.5 | -1.1982 | 0.01487 | -0.0699 | -80.5783
-14 | -1.1549 | 0.01413 | -0.0684 | -81.7339
-13.5 | -1.1086 | 0.01349 | -0.0672 | -82.1794
-13 | -1.0594 | 0.01299 | -0.0664 | -81.555
-12.5 | -1.0088 | 0.01252 | -0.0658 | -80.5751
-12 | -0.9569 | 0.0121 | -0.0654 | -79.0826
-11.5 | -0.9058 | 0.01157 | -0.0649 | -78.2887
-11 | -0.8548 | 0.01095 | -0.0644 | -78.0639
-10.5 | -0.8014 | 0.01054 | -0.0642 | -76.0342
-10 | -0.7468 | 0.01017 | -0.0643 | -73.4317
-9.5 | -0.6922 | 0.0098 | -0.0643 | -70.6327
-9 | -0.6367 | 0.00948 | -0.0645 | -67.1624
-8.5 | -0.5806 | 0.0092 | -0.0648 | -63.1087
-8 | -0.5239 | 0.00897 | -0.0652 | -58.4058
-7.5 | -0.4694 | 0.00845 | -0.0652 | -55.5503
-7 | -0.4134 | 0.00806 | -0.0655 | -51.2903
-6.5 | -0.3565 | 0.00778 | -0.0659 | -45.8226
-6 | -0.2992 | 0.00755 | -0.0664 | -39.6291
-5.5 | -0.2413 | 0.00732 | -0.0671 | -32.9645
-5 | -0.1833 | 0.00712 | -0.0677 | -25.7444
-4.5 | -0.1255 | 0.0069 | -0.0683 | -18.1884
-4 | -0.0674 | 0.00672 | -0.069 | -10.0298
-3.5 | -0.0087 | 0.00655 | -0.0698 | -1.3282
-3 | 0.0498 | 0.00637 | -0.0706 | 7.8179
-2.5 | 0.1085 | 0.00623 | -0.0714 | 17.4157
-2 | 0.1667 | 0.00606 | -0.0722 | 27.5083
-1.5 | 0.2242 | 0.00571 | -0.073 | 39.2644
-1 | 0.2812 | 0.00522 | -0.0737 | 53.8697
-0.5 | 0.3375 | 0.00464 | -0.0745 | 72.7371
0 | 0.3953 | 0.00435 | -0.0753 | 90.8736
0.5 | 0.4537 | 0.00418 | -0.0762 | 108.5407
1 | 0.5129 | 0.00413 | -0.0772 | 124.1889
1.5 | 0.5726 | 0.00408 | -0.0783 | 140.3431
2 | 0.632 | 0.00411 | -0.0793 | 153.7713
2.5 | 0.6911 | 0.00416 | -0.0803 | 166.1298
3 | 0.7506 | 0.00419 | -0.0814 | 179.1408
3.5 | 0.8092 | 0.00427 | -0.0823 | 189.5082
4 | 0.8671 | 0.00439 | -0.0832 | 197.5171
5 | 0.9577 | 0.00618 | -0.0807 | 154.9676
5.5 | 0.9969 | 0.00718 | -0.0784 | 138.844
6.5 | 1.0566 | 0.00918 | -0.0703 | 115.098
7 | 1.0624 | 0.01014 | -0.0616 | 104.7732
9 | 1.1645 | 0.01498 | -0.0469 | 77.737
9.5 | 1.1958 | 0.01621 | -0.0445 | 73.7693
10 | 1.225 | 0.01763 | -0.0421 | 69.4838
10.5 | 1.2555 | 0.01903 | -0.0401 | 65.9748
11 | 1.2834 | 0.02065 | -0.0379 | 62.1501
11.5 | 1.3112 | 0.02231 | -0.0358 | 58.7719
12 | 1.3398 | 0.02401 | -0.034 | 55.8017
12.5 | 1.3663 | 0.02591 | -0.0321 | 52.7325
13 | 1.39 | 0.02807 | -0.0302 | 49.5191
13.5 | 1.4169 | 0.03009 | -0.0287 | 47.0887
14 | 1.4422 | 0.0323 | -0.0273 | 44.6502
14.5 | 1.4662 | 0.03465 | -0.0258 | 42.3146
15 | 1.4877 | 0.03726 | -0.0244 | 39.9275
15.5 | 1.5081 | 0.04003 | -0.0231 | 37.6742
16 | 1.5297 | 0.04279 | -0.022 | 35.749
16.5 | 1.5495 | 0.04577 | -0.021 | 33.8541
17 | 1.5697 | 0.04879 | -0.0203 | 32.1726
17.5 | 1.587 | 0.05214 | -0.0195 | 30.4373
18 | 1.5997 | 0.05608 | -0.0189 | 28.5253
18.5 | 1.6115 | 0.06025 | -0.0185 | 26.7469
19 | 1.6249 | 0.06435 | -0.0184 | 25.251
19.5 | 1.639 | 0.06851 | -0.0186 | 23.9235
20 | 1.6503 | 0.07308 | -0.019 | 22.5821

## 77. Re 5M Mach 0.25 (1)
BIGFOIL.COM POLAR EXPORT
NACA65-516 a=0.5
NACA65-516 a=0.5 |  |  |  | Cl Max: | 1.484 | at alpha= | 11.5 | deg
JavaFoil+Calcfoil stall+Eppler ext transition |  |  |  | L/D Max: | 167.187 | at alpha= | 5 | deg
Re: | 5000000 |  |  | Cd Min: | 0.00493 | at alpha= | -0.5 | deg
Mach: | 0.25 |  |  | Cl=0 at alpha= | -3.2936 | deg
|  |  |  | @ Cl=0.1, Cd= | 0.00668
|  |  |  | @ Cl=0.4, Cd= | 0.0049587
|  |  |  | @ Cl=0.6, Cd= | 0.0051738
alpha (deg) | Cl | Cd | Cm | Cl/Cd
-16 | -0.409 | 0.13146 | -0.02 | -3.109
-15.5 | -0.452 | 0.12432 | -0.021 | -3.64
-15 | -0.492 | 0.11624 | -0.021 | -4.231
-14.5 | -0.527 | 0.10852 | -0.022 | -4.854
-14 | -0.556 | 0.1018 | -0.023 | -5.465
-13.5 | -0.581 | 0.0942 | -0.024 | -6.163
-13 | -0.598 | 0.08769 | -0.024 | -6.825
-12.5 | -0.61 | 0.08183 | -0.025 | -7.46
-12 | -0.616 | 0.07678 | -0.026 | -8.024
-11.5 | -0.706 | 0.02139 | -0.046 | -32.979
-11 | -0.734 | 0.01262 | -0.05 | -58.167
-10.5 | -0.724 | 0.01151 | -0.051 | -62.855
-10 | -0.704 | 0.01081 | -0.052 | -65.061
-9.5 | -0.679 | 0.01021 | -0.054 | -66.516
-9 | -0.642 | 0.00988 | -0.055 | -64.997
-8.5 | -0.6 | 0.0094 | -0.055 | -63.82
-8 | -0.551 | 0.00901 | -0.056 | -61.086
-7.5 | -0.499 | 0.0087 | -0.057 | -57.325
-7 | -0.445 | 0.00835 | -0.058 | -53.253
-6.5 | -0.389 | 0.00813 | -0.059 | -47.799
-6 | -0.331 | 0.00788 | -0.06 | -41.993
-5.5 | -0.272 | 0.00765 | -0.061 | -35.567
-5 | -0.212 | 0.00745 | -0.062 | -28.433
-4.5 | -0.151 | 0.00725 | -0.063 | -20.784
-4 | -0.089 | 0.00708 | -0.063 | -12.529
-3.5 | -0.026 | 0.00695 | -0.064 | -3.779
-3 | 0.037 | 0.00679 | -0.065 | 5.391
-2.5 | 0.1 | 0.00668 | -0.066 | 14.935
-2 | 0.163 | 0.00657 | -0.067 | 24.843
-1.5 | 0.227 | 0.00653 | -0.068 | 34.82
-1 | 0.291 | 0.00495 | -0.069 | 58.738
-0.5 | 0.354 | 0.00493 | -0.07 | 71.766
0 | 0.418 | 0.00497 | -0.071 | 84.021
0.5 | 0.481 | 0.00501 | -0.072 | 96.059
1 | 0.544 | 0.00506 | -0.073 | 107.511
1.5 | 0.608 | 0.00519 | -0.074 | 117.103
2 | 0.671 | 0.00529 | -0.075 | 126.867
2.5 | 0.734 | 0.00541 | -0.075 | 135.645
3 | 0.797 | 0.00557 | -0.076 | 143.144
3.5 | 0.858 | 0.00527 | -0.077 | 162.924
4 | 0.919 | 0.00571 | -0.078 | 161.071
4.5 | 0.973 | 0.00592 | -0.079 | 164.358
5 | 1.03 | 0.00616 | -0.079 | 167.187
5.5 | 1.086 | 0.00655 | -0.08 | 165.791
6 | 1.136 | 0.0081 | -0.081 | 140.174
6.5 | 1.185 | 0.00944 | -0.081 | 125.445
7 | 1.227 | 0.01381 | -0.081 | 88.852
7.5 | 1.274 | 0.0145 | -0.082 | 87.859
8 | 1.318 | 0.0152 | -0.083 | 86.696
8.5 | 1.359 | 0.01599 | -0.084 | 84.967
9 | 1.396 | 0.01684 | -0.084 | 82.857
9.5 | 1.428 | 0.01778 | -0.085 | 80.345
10 | 1.454 | 0.01873 | -0.086 | 77.657
10.5 | 1.472 | 0.01978 | -0.086 | 74.388
11 | 1.482 | 0.02088 | -0.087 | 70.986
11.5 | 1.484 | 0.02237 | -0.088 | 66.343
12 | 1.478 | 0.02347 | -0.088 | 62.998
12.5 | 1.464 | 0.02494 | -0.089 | 58.703
13 | 1.435 | 0.0265 | -0.09 | 54.153
13.5 | 1.393 | 0.02835 | -0.09 | 49.133
14 | 1.341 | 0.03047 | -0.091 | 44.001
14.5 | 1.278 | 0.03321 | -0.091 | 38.47
15 | 1.205 | 0.0364 | -0.092 | 33.104
15.5 | 1.123 | 0.04058 | -0.092 | 27.662
16 | 1.03 | 0.04663 | -0.091 | 22.095
16.5 | 0.838 | 0.11403 | -0.066 | 7.352

## 78. Re 5M Mach 0.25 (2)
BIGFOIL.COM POLAR EXPORT
NACA65-516 a=0.5
NACA65-516 a=0.5 |  |  |  | Cl Max: | 1.6015 | at alpha= | 19.5 | deg
XFOIL ncrit=9 |  |  |  | L/D Max: | 201.457 | at alpha= | 4 | deg
Re: | 5000000 |  |  | Cd Min: | 0.18527 | at alpha= | -19.5 | deg
Mach: | 0.25 |  |  | Cl=0 at alpha= | -3.4349 | deg
|  |  |  | @ Cl=0.1, Cd= | 0.0063488
|  |  |  | @ Cl=0.4, Cd= | 0.0044591
|  |  |  | @ Cl=0.6, Cd= | 0.0041456
alpha (deg) | Cl | Cd | Cm | Cl/Cd
-19.5 | -0.5632 | 0.18527 | -0.0118 | -3.0399
-19 | -0.5542 | 0.17671 | -0.0172 | -3.1362
-18.5 | -0.5622 | 0.16392 | -0.0246 | -3.4297
-18 | -0.9526 | 0.08141 | -0.0787 | -11.7013
-17.5 | -1.0564 | 0.05685 | -0.0974 | -18.5822
-17 | -1.1055 | 0.04472 | -0.105 | -24.7205
-16.5 | -1.1366 | 0.03652 | -0.108 | -31.1227
-16 | -1.1562 | 0.0305 | -0.1078 | -37.9082
-15.5 | -1.1679 | 0.02587 | -0.1054 | -45.145
-15 | -1.1687 | 0.02248 | -0.1015 | -51.9884
-14.5 | -1.1616 | 0.01992 | -0.0965 | -58.3133
-14 | -1.1526 | 0.01778 | -0.0903 | -64.8256
-13.5 | -1.1312 | 0.01636 | -0.0843 | -69.1443
-12.5 | -1.0493 | 0.01387 | -0.078 | -75.6525
-12 | -0.9954 | 0.01332 | -0.0763 | -74.7297
-11.5 | -0.9402 | 0.0128 | -0.075 | -73.4531
-11 | -0.8843 | 0.01232 | -0.0738 | -71.7776
-10.5 | -0.8312 | 0.01155 | -0.0725 | -71.9654
-10 | -0.7751 | 0.011 | -0.0715 | -70.4636
-9 | -0.6599 | 0.01012 | -0.0704 | -65.2075
-8.5 | -0.6013 | 0.00975 | -0.0701 | -61.6718
-8 | -0.5422 | 0.00945 | -0.07 | -57.3757
-7.5 | -0.4841 | 0.009 | -0.0698 | -53.7889
-7 | -0.4275 | 0.0084 | -0.0695 | -50.8929
-6.5 | -0.3688 | 0.00803 | -0.0695 | -45.9278
-6 | -0.3092 | 0.00772 | -0.0698 | -40.0518
-5.5 | -0.2492 | 0.00746 | -0.0702 | -33.4048
-5 | -0.189 | 0.00724 | -0.0706 | -26.105
-4 | -0.0686 | 0.00679 | -0.0717 | -10.1031
-3.5 | -0.0079 | 0.00661 | -0.0724 | -1.1952
-3 | 0.0528 | 0.00645 | -0.0732 | 8.186
-2.5 | 0.1134 | 0.00632 | -0.074 | 17.943
-2 | 0.1739 | 0.00615 | -0.0748 | 28.2764
-1.5 | 0.2336 | 0.00581 | -0.0755 | 40.2065
-1 | 0.2922 | 0.00531 | -0.0763 | 55.0282
-0.5 | 0.35 | 0.00472 | -0.077 | 74.1525
0 | 0.4094 | 0.00441 | -0.0778 | 92.8345
0.5 | 0.4698 | 0.00425 | -0.0787 | 110.5412
1 | 0.5313 | 0.00417 | -0.0798 | 127.4101
1.5 | 0.5931 | 0.00414 | -0.0809 | 143.2609
2 | 0.6544 | 0.00419 | -0.082 | 156.1814
3 | 0.7775 | 0.00426 | -0.0841 | 182.5117
3.5 | 0.8384 | 0.00434 | -0.085 | 193.1797
4 | 0.8985 | 0.00446 | -0.0858 | 201.4574
4.5 | 0.9517 | 0.005 | -0.0854 | 190.34
5 | 0.9888 | 0.00634 | -0.0823 | 155.9621
5.5 | 1.0241 | 0.00744 | -0.0789 | 137.6478
6 | 1.0484 | 0.0086 | -0.0734 | 121.907
6.5 | 1.0507 | 0.0097 | -0.0637 | 108.3196
7 | 1.0578 | 0.01111 | -0.0559 | 95.2115
7.5 | 1.0738 | 0.01262 | -0.0504 | 85.0872
8.5 | 1.1335 | 0.0158 | -0.0451 | 71.7405
9 | 1.1642 | 0.01727 | -0.0424 | 67.4117
9.5 | 1.1944 | 0.01885 | -0.0399 | 63.3634
10 | 1.225 | 0.02048 | -0.0375 | 59.8145
10.5 | 1.2539 | 0.02224 | -0.0351 | 56.3804
11 | 1.2815 | 0.02422 | -0.0327 | 52.9108
11.5 | 1.3112 | 0.02612 | -0.0307 | 50.1991
12 | 1.3389 | 0.02825 | -0.0287 | 47.3947
12.5 | 1.3633 | 0.03066 | -0.0265 | 44.4651
13 | 1.3894 | 0.03306 | -0.0246 | 42.0266
13.5 | 1.4158 | 0.0355 | -0.0229 | 39.8817
14 | 1.4406 | 0.03812 | -0.0212 | 37.7912
14.5 | 1.4621 | 0.04113 | -0.0195 | 35.5483
15 | 1.4809 | 0.04444 | -0.0178 | 33.3236
15.5 | 1.5031 | 0.04757 | -0.0166 | 31.5976
16 | 1.5245 | 0.05088 | -0.0154 | 29.9627
16.5 | 1.5424 | 0.0546 | -0.0144 | 28.2491
17 | 1.5554 | 0.05896 | -0.0136 | 26.3806
17.5 | 1.5661 | 0.06371 | -0.013 | 24.5817
18 | 1.5794 | 0.0684 | -0.0128 | 23.0906
18.5 | 1.5913 | 0.07341 | -0.0129 | 21.6769
19 | 1.5985 | 0.07909 | -0.0134 | 20.2112
19.5 | 1.6015 | 0.08552 | -0.0144 | 18.7266
20 | 1.6006 | 0.09266 | -0.0159 | 17.2739

## 79. Re 5M Mach 0.50 (1)
BIGFOIL.COM POLAR EXPORT
NACA65-516 a=0.5
NACA65-516 a=0.5 |  |  |  | Cl Max: | 1.378 | at alpha= | 8 | deg
JavaFoil+Calcfoil stall+Eppler ext transition |  |  |  | L/D Max: | 158.219 | at alpha= | 4.5 | deg
Re: | 5000000 |  |  | Cd Min: | 0.00519 | at alpha= | -1 | deg
Mach: | 0.5 |  |  | Cl=0 at alpha= | -3.2929 | deg
|  |  |  | @ Cl=0.1, Cd= | 0.0070636
|  |  |  | @ Cl=0.4, Cd= | 0.0052622
|  |  |  | @ Cl=0.6, Cd= | 0.0052242
alpha (deg) | Cl | Cd | Cm | Cl/Cd
-20 | -0.938 | 0.15821 | -0.024 | -5.927
-19.5 | -0.91 | 0.1517 | -0.025 | -6
-19 | -0.884 | 0.15608 | -0.025 | -5.663
-18.5 | -0.856 | 0.14337 | -0.026 | -5.973
-18 | -0.826 | 0.13844 | -0.025 | -5.969
-17.5 | -0.798 | 0.13509 | -0.025 | -5.908
-17 | -0.77 | 0.13019 | -0.025 | -5.916
-16.5 | -0.743 | 0.12511 | -0.026 | -5.936
-16 | -0.716 | 0.12685 | -0.027 | -5.641
-15.5 | -0.687 | 0.11844 | -0.026 | -5.798
-15 | -0.658 | 0.11421 | -0.026 | -5.761
-14.5 | -0.63 | 0.10976 | -0.026 | -5.742
-14 | -0.602 | 0.10587 | -0.027 | -5.691
-13.5 | -0.575 | 0.10277 | -0.027 | -5.592
-13 | -0.546 | 0.09814 | -0.027 | -5.568
-12.5 | -0.518 | 0.09053 | -0.027 | -5.721
-12 | -0.49 | 0.08187 | -0.028 | -5.987
-11.5 | -0.463 | 0.07541 | -0.029 | -6.135
-11 | -0.435 | 0.06991 | -0.03 | -6.219
-10.5 | -0.407 | 0.06436 | -0.031 | -6.325
-10 | -0.378 | 0.06796 | -0.029 | -5.561
-9.5 | -0.349 | 0.06798 | -0.028 | -5.136
-9 | -0.321 | 0.06008 | -0.029 | -5.349
-8.5 | -0.293 | 0.0547 | -0.03 | -5.364
-8 | -0.314 | 0.04861 | -0.035 | -6.457
-7.5 | -0.379 | 0.04766 | -0.031 | -7.96
-7 | -0.449 | 0.00976 | -0.065 | -46.032
-6.5 | -0.407 | 0.00932 | -0.066 | -43.643
-6 | -0.354 | 0.00885 | -0.067 | -40.058
-5.5 | -0.295 | 0.00843 | -0.068 | -35.022
-5 | -0.232 | 0.00809 | -0.069 | -28.699
-4.5 | -0.166 | 0.0078 | -0.07 | -21.298
-4 | -0.098 | 0.00749 | -0.071 | -13.122
-3.5 | -0.029 | 0.00731 | -0.072 | -3.995
-3 | 0.041 | 0.00719 | -0.073 | 5.678
-2.5 | 0.111 | 0.00704 | -0.074 | 15.822
-2 | 0.182 | 0.0069 | -0.075 | 26.412
-1.5 | 0.254 | 0.00682 | -0.076 | 37.245
-1 | 0.325 | 0.00519 | -0.077 | 62.632
-0.5 | 0.396 | 0.00526 | -0.078 | 75.289
0 | 0.467 | 0.0053 | -0.079 | 88.16
0.5 | 0.538 | 0.00535 | -0.08 | 100.445
1 | 0.607 | 0.00521 | -0.081 | 116.655
1.5 | 0.676 | 0.00555 | -0.082 | 121.719
2 | 0.745 | 0.00568 | -0.083 | 131.13
2.5 | 0.814 | 0.0058 | -0.084 | 140.198
3 | 0.882 | 0.00603 | -0.085 | 146.238
3.5 | 0.95 | 0.00624 | -0.085 | 152.308
4 | 1.018 | 0.00646 | -0.086 | 157.608
4.5 | 1.074 | 0.00679 | -0.087 | 158.219
5 | 1.136 | 0.00718 | -0.088 | 158.201
5.5 | 1.189 | 0.00919 | -0.088 | 129.324
6 | 1.242 | 0.01093 | -0.089 | 113.616
6.5 | 1.283 | 0.01661 | -0.089 | 77.278
7 | 1.326 | 0.01763 | -0.09 | 75.222
7.5 | 1.359 | 0.01875 | -0.091 | 72.481
8 | 1.378 | 0.02015 | -0.091 | 68.377
8.5 | 1.373 | 0.0217 | -0.092 | 63.291
9 | 1.324 | 0.02354 | -0.093 | 56.239
9.5 | 1.102 | 0.02591 | -0.094 | 42.537
10 | 0.738 | 0.06825 | -0.05 | 10.808
10.5 | 0.901 | 0.02857 | -0.095 | 31.524
11 | 0.93 | 0.03108 | -0.096 | 29.914
11.5 | 0.823 | 0.07924 | -0.057 | 10.382
12 | 0.845 | 0.08898 | -0.052 | 9.494
12.5 | 1.013 | 0.03764 | -0.097 | 26.917
13 | 0.898 | 0.09685 | -0.053 | 9.272

## 80. Re 5M Mach 0.50 (2)
BIGFOIL.COM POLAR EXPORT
NACA65-516 a=0.5
NACA65-516 a=0.5 |  |  |  | Cl Max: | 1.3414 | at alpha= | 13 | deg
XFOIL ncrit=9 |  |  |  | L/D Max: | 213.93 | at alpha= | 4 | deg
Re: | 5000000 |  |  | Cd Min: | 0.23782 | at alpha= | -20 | deg
Mach: | 0.5 |  |  | Cl=0 at alpha= | -3.4772 | deg
|  |  |  | @ Cl=0.1, Cd= | 0.0066902
|  |  |  | @ Cl=0.4, Cd= | 0.0052168
|  |  |  | @ Cl=0.6, Cd= | 0.0044639
alpha (deg) | Cl | Cd | Cm | Cl/Cd
-20 | -0.534 | 0.23782 | 0.0033 | -2.2454
-19.5 | -0.5138 | 0.22884 | -0.0018 | -2.2452
-19 | -0.4943 | 0.21959 | -0.007 | -2.251
-18.5 | -0.4753 | 0.21064 | -0.0122 | -2.2565
-18 | -0.4539 | 0.20296 | -0.0173 | -2.2364
-17.5 | -0.433 | 0.19504 | -0.0223 | -2.2201
-17 | -0.4157 | 0.18594 | -0.0274 | -2.2357
-16.5 | -0.4052 | 0.17499 | -0.0331 | -2.3156
-16 | -0.3889 | 0.16633 | -0.0383 | -2.3381
-15.5 | -0.3737 | 0.15752 | -0.0435 | -2.3724
-15 | -0.3682 | 0.14666 | -0.0496 | -2.5106
-14.5 | -0.353 | 0.13846 | -0.0547 | -2.5495
-14 | -0.341 | 0.12977 | -0.0599 | -2.6277
-13.5 | -0.328 | 0.12156 | -0.065 | -2.6983
-13 | -0.3164 | 0.11325 | -0.0701 | -2.7938
-12.5 | -0.3178 | 0.103 | -0.0763 | -3.0854
-12 | -0.3007 | 0.09642 | -0.0804 | -3.1186
-11.5 | -0.303 | 0.08696 | -0.0862 | -3.4844
-11 | -0.3316 | 0.07407 | -0.0946 | -4.4768
-10.5 | -0.3612 | 0.06116 | -0.1036 | -5.9058
-10 | -0.4041 | 0.04539 | -0.1168 | -8.9028
-9.5 | -0.4431 | 0.03634 | -0.1212 | -12.1932
-9 | -0.4784 | 0.02992 | -0.1195 | -15.9893
-8.5 | -0.5003 | 0.0258 | -0.1123 | -19.3915
-8 | -0.5051 | 0.0213 | -0.1053 | -23.7136
-7.5 | -0.5016 | 0.0155 | -0.0987 | -32.3613
-7 | -0.4631 | 0.01209 | -0.0939 | -38.3044
-6.5 | -0.4072 | 0.01037 | -0.0905 | -39.2671
-6 | -0.3447 | 0.00934 | -0.0881 | -36.9058
-5.5 | -0.2787 | 0.00858 | -0.0864 | -32.4825
-5 | -0.211 | 0.00801 | -0.0853 | -26.3421
-4.5 | -0.1419 | 0.0076 | -0.0848 | -18.6711
-4 | -0.0723 | 0.00732 | -0.0846 | -9.877
-3.5 | -0.0032 | 0.00701 | -0.0846 | -0.45649
-3 | 0.0669 | 0.00678 | -0.085 | 9.8673
-2.5 | 0.1369 | 0.00659 | -0.0856 | 20.7739
-2 | 0.2067 | 0.00644 | -0.0863 | 32.0963
-1.5 | 0.2756 | 0.00625 | -0.087 | 44.096
-1 | 0.3421 | 0.00581 | -0.0876 | 58.8812
-0.5 | 0.4075 | 0.00514 | -0.0882 | 79.2802
0 | 0.4743 | 0.00464 | -0.089 | 102.2198
0.5 | 0.5437 | 0.00448 | -0.0901 | 121.3616
1 | 0.6138 | 0.00446 | -0.0912 | 137.6233
1.5 | 0.6841 | 0.00452 | -0.0922 | 151.3496
2 | 0.7558 | 0.00454 | -0.0935 | 166.4758
2.5 | 0.8274 | 0.00457 | -0.0946 | 181.0503
3 | 0.8976 | 0.00468 | -0.0953 | 191.7949
3.5 | 0.9696 | 0.00472 | -0.0962 | 205.4237
4 | 1.0397 | 0.00486 | -0.0966 | 213.93
4.5 | 1.1012 | 0.00531 | -0.0955 | 207.3823
5 | 1.1243 | 0.0068 | -0.0879 | 165.3382
6 | 1.082 | 0.01127 | -0.0602 | 96.0071
8 | 1.0936 | 0.02473 | -0.0352 | 44.2216
8.5 | 1.1228 | 0.02724 | -0.0318 | 41.2188
9 | 1.1551 | 0.02969 | -0.0288 | 38.9054
9.5 | 1.1862 | 0.03232 | -0.0257 | 36.7017
10 | 1.2187 | 0.03498 | -0.0228 | 34.8399
10.5 | 1.2466 | 0.03805 | -0.0197 | 32.7622
11 | 1.275 | 0.04125 | -0.0167 | 30.9091
11.5 | 1.2991 | 0.04491 | -0.0137 | 28.9267
12 | 1.3227 | 0.04879 | -0.0109 | 27.1101
12.5 | 1.3369 | 0.05361 | -0.0082 | 24.9375
13 | 1.3414 | 0.05953 | -0.0058 | 22.5332
13.5 | 1.3376 | 0.06654 | -0.0041 | 20.1022
14 | 1.323 | 0.07508 | -0.0036 | 17.6212
14.5 | 1.3059 | 0.08451 | -0.0043 | 15.4526
15 | 1.2835 | 0.09532 | -0.007 | 13.4652
15.5 | 1.25 | 0.1083 | -0.012 | 11.542
16 | 1.2192 | 0.12195 | -0.0189 | 9.9975
16.5 | 1.1918 | 0.13599 | -0.0272 | 8.7639
17 | 1.1681 | 0.1502 | -0.0363 | 7.777
17.5 | 1.1472 | 0.16466 | -0.046 | 6.9671
18 | 1.1324 | 0.17846 | -0.0553 | 6.3454

## 81. Re 6M Mach 0.00 (1)
BIGFOIL.COM POLAR EXPORT
NACA65-516 a=0.5
NACA65-516 a=0.5 |  |  |  | Cl Max: | 1.534 | at alpha= | 12.5 | deg
JavaFoil+Calcfoil stall+Eppler ext transition |  |  |  | L/D Max: | 175.534 | at alpha= | 4.5 | deg
Re: | 6000000 |  |  | Cd Min: | 0.00476 | at alpha= | 0 | deg
Mach: | 0 |  |  | Cl=0 at alpha= | -3.2917 | deg
|  |  |  | @ Cl=0.1, Cd= | 0.0064085
|  |  |  | @ Cl=0.4, Cd= | 0.0047613
|  |  |  | @ Cl=0.6, Cd= | 0.0050256
alpha (deg) | Cl | Cd | Cm | Cl/Cd
-17.5 | -0.665 | 0.13181 | -0.021 | -5.048
-17 | -0.678 | 0.12582 | -0.021 | -5.389
-16.5 | -0.689 | 0.11887 | -0.022 | -5.797
-16 | -0.699 | 0.11309 | -0.022 | -6.178
-15.5 | -0.706 | 0.10768 | -0.023 | -6.555
-15 | -0.711 | 0.10124 | -0.023 | -7.023
-14.5 | -0.714 | 0.09481 | -0.025 | -7.535
-14 | -0.715 | 0.08825 | -0.026 | -8.103
-13.5 | -0.711 | 0.0833 | -0.026 | -8.541
-13 | -0.707 | 0.07708 | -0.028 | -9.165
-12.5 | -0.831 | 0.01336 | -0.046 | -62.219
-12 | -0.821 | 0.01208 | -0.047 | -67.922
-11.5 | -0.804 | 0.01121 | -0.048 | -71.719
-11 | -0.781 | 0.00943 | -0.049 | -82.744
-10.5 | -0.755 | 0.01009 | -0.05 | -74.853
-10 | -0.72 | 0.00966 | -0.051 | -74.572
-9.5 | -0.682 | 0.00939 | -0.052 | -72.564
-9 | -0.639 | 0.00907 | -0.053 | -70.464
-8.5 | -0.593 | 0.00873 | -0.054 | -67.902
-8 | -0.542 | 0.00845 | -0.055 | -64.12
-7.5 | -0.489 | 0.00812 | -0.055 | -60.229
-7 | -0.435 | 0.00793 | -0.056 | -54.832
-6.5 | -0.379 | 0.00771 | -0.057 | -49.207
-6 | -0.322 | 0.00748 | -0.058 | -43.095
-5.5 | -0.265 | 0.0073 | -0.059 | -36.217
-5 | -0.206 | 0.00711 | -0.06 | -28.914
-4.5 | -0.146 | 0.00694 | -0.061 | -21.075
-4 | -0.086 | 0.00685 | -0.061 | -12.566
-3.5 | -0.025 | 0.00666 | -0.062 | -3.825
-3 | 0.035 | 0.00655 | -0.063 | 5.419
-2.5 | 0.097 | 0.00641 | -0.064 | 15.08
-2 | 0.158 | 0.00638 | -0.065 | 24.785
-1.5 | 0.22 | 0.00479 | -0.066 | 45.991
-1 | 0.281 | 0.00477 | -0.067 | 59.064
-0.5 | 0.343 | 0.00478 | -0.068 | 71.702
0 | 0.404 | 0.00476 | -0.069 | 84.863
0.5 | 0.466 | 0.00483 | -0.069 | 96.425
1 | 0.527 | 0.00493 | -0.07 | 106.82
1.5 | 0.588 | 0.005 | -0.071 | 117.582
2 | 0.649 | 0.00513 | -0.072 | 126.575
2.5 | 0.711 | 0.00524 | -0.073 | 135.734
3 | 0.772 | 0.00539 | -0.074 | 143.215
3.5 | 0.833 | 0.0055 | -0.075 | 151.423
4 | 0.893 | 0.00543 | -0.076 | 164.469
4.5 | 0.945 | 0.00539 | -0.076 | 175.534
5 | 1.001 | 0.00605 | -0.077 | 165.54
5.5 | 1.052 | 0.00726 | -0.078 | 144.971
6 | 1.104 | 0.00815 | -0.078 | 135.498
6.5 | 1.153 | 0.00919 | -0.079 | 125.54
7 | 1.197 | 0.01258 | -0.079 | 95.188
7.5 | 1.245 | 0.01313 | -0.08 | 94.816
8 | 1.291 | 0.01374 | -0.081 | 93.953
8.5 | 1.334 | 0.01439 | -0.081 | 92.71
9 | 1.374 | 0.01507 | -0.082 | 91.22
9.5 | 1.412 | 0.01586 | -0.083 | 89.009
10 | 1.445 | 0.01661 | -0.083 | 86.976
10.5 | 1.472 | 0.01744 | -0.084 | 84.396
11 | 1.494 | 0.01846 | -0.085 | 80.937
11.5 | 1.513 | 0.01927 | -0.085 | 78.509
12 | 1.526 | 0.02033 | -0.086 | 75.056
12.5 | 1.534 | 0.02152 | -0.087 | 71.277
13 | 1.533 | 0.02262 | -0.087 | 67.794
13.5 | 1.526 | 0.02398 | -0.088 | 63.63
14 | 1.513 | 0.02524 | -0.089 | 59.925
14.5 | 1.494 | 0.02685 | -0.089 | 55.629
15 | 1.471 | 0.02855 | -0.09 | 51.514
15.5 | 1.443 | 0.03016 | -0.09 | 47.839
16 | 1.411 | 0.03224 | -0.091 | 43.766
16.5 | 1.376 | 0.03419 | -0.091 | 40.238
17 | 1.337 | 0.03687 | -0.092 | 36.264
17.5 | 1.296 | 0.0396 | -0.092 | 32.722

## 82. Re 6M Mach 0.00 (2)
BIGFOIL.COM POLAR EXPORT
NACA65-516 a=0.5
NACA65-516 a=0.5 |  |  |  | Cl Max: | 1.6777 | at alpha= | 20 | deg
XFOIL ncrit=9 |  |  |  | L/D Max: | 196.575 | at alpha= | 4 | deg
Re: | 6000000 |  |  | Cd Min: | 0.06737 | at alpha= | 20 | deg
Mach: | 0 |  |  | Cl=0 at alpha= | -3.4194 | deg
|  |  |  | @ Cl=0.1, Cd= | 0.0060548
|  |  |  | @ Cl=0.4, Cd= | 0.0042562
|  |  |  | @ Cl=0.6, Cd= | 0.0039553
alpha (deg) | Cl | Cd | Cm | Cl/Cd
-20 | -1.3729 | 0.0376 | -0.0927 | -36.5133
-19.5 | -1.3756 | 0.03306 | -0.093 | -41.6092
-19 | -1.372 | 0.02942 | -0.0923 | -46.6349
-18.5 | -1.3635 | 0.02647 | -0.0911 | -51.5111
-18 | -1.352 | 0.02398 | -0.0891 | -56.3803
-17.5 | -1.3385 | 0.02185 | -0.0866 | -61.2586
-17 | -1.3309 | 0.0196 | -0.0828 | -67.9031
-16.5 | -1.3124 | 0.01815 | -0.0791 | -72.3085
-16 | -1.2939 | 0.01688 | -0.0748 | -76.6528
-15.5 | -1.2766 | 0.01568 | -0.0695 | -81.4158
-15 | -1.2431 | 0.01458 | -0.067 | -85.2606
-14.5 | -1.2012 | 0.01382 | -0.0655 | -86.9175
-14 | -1.1562 | 0.01317 | -0.0644 | -87.7904
-13.5 | -1.1092 | 0.01257 | -0.0636 | -88.2418
-13 | -1.0598 | 0.01209 | -0.0631 | -87.6592
-12.5 | -1.009 | 0.01166 | -0.0628 | -86.5352
-12 | -0.9572 | 0.01127 | -0.0626 | -84.9335
-11.5 | -0.9043 | 0.01093 | -0.0626 | -82.7356
-11 | -0.8533 | 0.01036 | -0.0623 | -82.3649
-10.5 | -0.8005 | 0.0099 | -0.0622 | -80.8586
-10 | -0.7465 | 0.00954 | -0.0623 | -78.2495
-9.5 | -0.6919 | 0.0092 | -0.0625 | -75.2065
-9 | -0.6366 | 0.0089 | -0.0629 | -71.5281
-8.5 | -0.581 | 0.00861 | -0.0632 | -67.4797
-8 | -0.5245 | 0.00839 | -0.0637 | -62.5149
-7.5 | -0.4679 | 0.00816 | -0.0642 | -57.3407
-7 | -0.4125 | 0.00776 | -0.0645 | -53.1572
-6.5 | -0.3562 | 0.00746 | -0.065 | -47.748
-6 | -0.2989 | 0.00721 | -0.0656 | -41.4563
-5.5 | -0.2414 | 0.00701 | -0.0663 | -34.4365
-5 | -0.1837 | 0.00683 | -0.067 | -26.896
-4.5 | -0.1257 | 0.00668 | -0.0677 | -18.8174
-4 | -0.0678 | 0.00645 | -0.0684 | -10.5116
-3.5 | -0.0094 | 0.0063 | -0.0693 | -1.4921
-3 | 0.0489 | 0.00616 | -0.0701 | 7.9383
-2.5 | 0.1072 | 0.00604 | -0.0709 | 17.7483
-2 | 0.1657 | 0.00587 | -0.0718 | 28.2283
-1.5 | 0.2234 | 0.00556 | -0.0726 | 40.1799
-1 | 0.2805 | 0.00517 | -0.0734 | 54.2553
-0.5 | 0.3372 | 0.00472 | -0.0742 | 71.4407
0 | 0.3937 | 0.00428 | -0.075 | 91.986
0.5 | 0.452 | 0.00406 | -0.076 | 111.33
1 | 0.5111 | 0.00396 | -0.077 | 129.0657
1.5 | 0.57 | 0.00394 | -0.078 | 144.6701
2 | 0.6289 | 0.00397 | -0.079 | 158.4131
2.5 | 0.6882 | 0.00398 | -0.0801 | 172.9146
3 | 0.7467 | 0.00406 | -0.0811 | 183.9163
3.5 | 0.8055 | 0.0041 | -0.0822 | 196.4634
4 | 0.861 | 0.00438 | -0.0827 | 196.5753
4.5 | 0.9076 | 0.00527 | -0.0818 | 172.2201
5 | 0.9469 | 0.00644 | -0.0796 | 147.0342
5.5 | 0.9884 | 0.00728 | -0.0778 | 135.7692
6.5 | 1.054 | 0.00911 | -0.0709 | 115.697
7 | 1.0671 | 0.00992 | -0.0635 | 107.5706
7.5 | 1.0824 | 0.01091 | -0.0572 | 99.2117
8 | 1.1058 | 0.01181 | -0.0527 | 93.6325
9 | 1.177 | 0.01389 | -0.0492 | 84.7372
9.5 | 1.207 | 0.0151 | -0.0467 | 79.9338
10 | 1.2385 | 0.0163 | -0.0445 | 75.9816
10.5 | 1.268 | 0.01767 | -0.0423 | 71.76
11 | 1.2965 | 0.01915 | -0.0401 | 67.7023
11.5 | 1.3264 | 0.02061 | -0.0382 | 64.3571
12 | 1.3539 | 0.02225 | -0.0362 | 60.8494
12.5 | 1.3798 | 0.02409 | -0.0343 | 57.2769
13 | 1.407 | 0.02589 | -0.0326 | 54.3453
13.5 | 1.4342 | 0.0278 | -0.0311 | 51.5899
14 | 1.4591 | 0.0299 | -0.0296 | 48.7993
14.5 | 1.4826 | 0.03216 | -0.0281 | 46.1007
15 | 1.5031 | 0.03473 | -0.0265 | 43.2796
15.5 | 1.5267 | 0.03707 | -0.0253 | 41.1842
16 | 1.5495 | 0.0396 | -0.0242 | 39.1288
16.5 | 1.5697 | 0.04237 | -0.0232 | 37.0474
17 | 1.589 | 0.04529 | -0.0223 | 35.085
17.5 | 1.6072 | 0.04839 | -0.0214 | 33.2135
18 | 1.6191 | 0.05217 | -0.0206 | 31.0351
18.5 | 1.635 | 0.0557 | -0.0202 | 29.3537
19 | 1.6505 | 0.05938 | -0.0199 | 27.7956
19.5 | 1.6659 | 0.0631 | -0.0199 | 26.401
20 | 1.6777 | 0.06737 | -0.0201 | 24.9028

## 83. Re 6M Mach 0.10 (1)
BIGFOIL.COM POLAR EXPORT
NACA65-516 a=0.5
NACA65-516 a=0.5 |  |  |  | Cl Max: | 1.527 | at alpha= | 12.5 | deg
JavaFoil+Calcfoil stall+Eppler ext transition |  |  |  | L/D Max: | 185.733 | at alpha= | 4.5 | deg
Re: | 6000000 |  |  | Cd Min: | 0.00477 | at alpha= | -1.5 | deg
Mach: | 0.1 |  |  | Cl=0 at alpha= | -3.2903 | deg
|  |  |  | @ Cl=0.1, Cd= | 0.0064647
|  |  |  | @ Cl=0.4, Cd= | 0.00477
|  |  |  | @ Cl=0.6, Cd= | 0.0050658
alpha (deg) | Cl | Cd | Cm | Cl/Cd
-17.5 | -0.627 | 0.13479 | -0.02 | -4.649
-17 | -0.643 | 0.12921 | -0.021 | -4.974
-16.5 | -0.657 | 0.12074 | -0.021 | -5.442
-16 | -0.67 | 0.11513 | -0.022 | -5.818
-15.5 | -0.68 | 0.10896 | -0.022 | -6.242
-15 | -0.689 | 0.10202 | -0.023 | -6.756
-14.5 | -0.695 | 0.09646 | -0.024 | -7.204
-14 | -0.698 | 0.09018 | -0.025 | -7.74
-13.5 | -0.698 | 0.08391 | -0.026 | -8.321
-13 | -0.694 | 0.07921 | -0.027 | -8.762
-12.5 | -0.818 | 0.01406 | -0.046 | -58.151
-12 | -0.81 | 0.01257 | -0.047 | -64.479
-11.5 | -0.797 | 0.01145 | -0.048 | -69.605
-11 | -0.776 | 0.0108 | -0.049 | -71.911
-10.5 | -0.754 | 0.01023 | -0.051 | -73.671
-10 | -0.72 | 0.00977 | -0.052 | -73.662
-9.5 | -0.682 | 0.0095 | -0.052 | -71.78
-9 | -0.64 | 0.00909 | -0.053 | -70.435
-8.5 | -0.594 | 0.00881 | -0.054 | -67.44
-8 | -0.543 | 0.00851 | -0.055 | -63.82
-7.5 | -0.491 | 0.00818 | -0.056 | -60.011
-7 | -0.436 | 0.00795 | -0.057 | -54.904
-6.5 | -0.381 | 0.00769 | -0.057 | -49.499
-6 | -0.324 | 0.00753 | -0.058 | -43.021
-5.5 | -0.266 | 0.00734 | -0.059 | -36.176
-5 | -0.207 | 0.00709 | -0.06 | -29.126
-4.5 | -0.147 | 0.00695 | -0.061 | -21.146
-4 | -0.086 | 0.00684 | -0.062 | -12.644
-3.5 | -0.026 | 0.00666 | -0.063 | -3.84
-3 | 0.036 | 0.00658 | -0.064 | 5.424
-2.5 | 0.097 | 0.00647 | -0.064 | 15.017
-2 | 0.159 | 0.00636 | -0.065 | 24.972
-1.5 | 0.221 | 0.00477 | -0.066 | 46.35
-1 | 0.283 | 0.00478 | -0.067 | 59.214
-0.5 | 0.345 | 0.00477 | -0.068 | 72.231
0 | 0.406 | 0.00477 | -0.069 | 85.196
0.5 | 0.468 | 0.00491 | -0.07 | 95.332
1 | 0.53 | 0.00494 | -0.071 | 107.246
1.5 | 0.591 | 0.00506 | -0.072 | 116.889
2 | 0.653 | 0.0051 | -0.073 | 127.886
2.5 | 0.714 | 0.00528 | -0.073 | 135.377
3 | 0.776 | 0.00539 | -0.074 | 143.879
3.5 | 0.837 | 0.00554 | -0.075 | 150.929
4 | 0.897 | 0.00548 | -0.076 | 163.781
4.5 | 0.95 | 0.00511 | -0.077 | 185.733
5 | 1.005 | 0.00609 | -0.077 | 165.182
5.5 | 1.057 | 0.00731 | -0.078 | 144.642
6 | 1.109 | 0.00822 | -0.079 | 134.908
6.5 | 1.158 | 0.00931 | -0.079 | 124.456
7 | 1.202 | 0.01269 | -0.079 | 94.745
7.5 | 1.25 | 0.01325 | -0.08 | 94.308
8 | 1.295 | 0.01389 | -0.081 | 93.251
8.5 | 1.338 | 0.01454 | -0.082 | 92.041
9 | 1.378 | 0.01528 | -0.082 | 90.188
9.5 | 1.415 | 0.01605 | -0.083 | 88.176
10 | 1.447 | 0.01682 | -0.084 | 86.051
10.5 | 1.473 | 0.01769 | -0.084 | 83.295
11 | 1.494 | 0.01873 | -0.085 | 79.796
11.5 | 1.511 | 0.01957 | -0.086 | 77.2
12 | 1.522 | 0.02063 | -0.087 | 73.736
12.5 | 1.527 | 0.02189 | -0.087 | 69.775
13 | 1.524 | 0.02303 | -0.088 | 66.15
13.5 | 1.512 | 0.02443 | -0.088 | 61.909
14 | 1.495 | 0.02575 | -0.089 | 58.054
14.5 | 1.472 | 0.02742 | -0.09 | 53.672
15 | 1.443 | 0.02933 | -0.09 | 49.203
15.5 | 1.411 | 0.0309 | -0.091 | 45.652
16 | 1.373 | 0.0332 | -0.091 | 41.346
16.5 | 1.331 | 0.03573 | -0.092 | 37.262
17 | 1.287 | 0.03847 | -0.092 | 33.461
17.5 | 1.241 | 0.04113 | -0.092 | 30.176

## 84. Re 6M Mach 0.10 (2)
BIGFOIL.COM POLAR EXPORT
NACA65-516 a=0.5
NACA65-516 a=0.5 |  |  |  | Cl Max: | 1.6709 | at alpha= | 20 | deg
XFOIL ncrit=9 |  |  |  | L/D Max: | 197.426 | at alpha= | 4 | deg
Re: | 6000000 |  |  | Cd Min: | 0.07051 | at alpha= | 20 | deg
Mach: | 0.1 |  |  | Cl=0 at alpha= | -3.4208 | deg
|  |  |  | @ Cl=0.1, Cd= | 0.0060766
|  |  |  | @ Cl=0.4, Cd= | 0.0042758
|  |  |  | @ Cl=0.6, Cd= | 0.0039633
alpha (deg) | Cl | Cd | Cm | Cl/Cd
-20 | -1.3234 | 0.04481 | -0.0936 | -29.5336
-19.5 | -1.3377 | 0.03838 | -0.0956 | -34.8541
-19 | -1.3434 | 0.03341 | -0.096 | -40.2095
-18.5 | -1.3428 | 0.02943 | -0.0954 | -45.6269
-18 | -1.3375 | 0.0262 | -0.0938 | -51.0496
-17.5 | -1.3261 | 0.02367 | -0.0916 | -56.0245
-17 | -1.3128 | 0.02151 | -0.0887 | -61.0321
-16.5 | -1.2976 | 0.01966 | -0.0853 | -66.002
-16 | -1.2842 | 0.01793 | -0.0808 | -71.623
-15.5 | -1.2666 | 0.01664 | -0.0758 | -76.1178
-15 | -1.2426 | 0.01548 | -0.0713 | -80.2713
-14.5 | -1.2068 | 0.01437 | -0.0688 | -83.9805
-14 | -1.164 | 0.01354 | -0.0672 | -85.9675
-13.5 | -1.1174 | 0.01286 | -0.066 | -86.8896
-13 | -1.0683 | 0.01231 | -0.0652 | -86.7831
-12.5 | -1.0172 | 0.01184 | -0.0647 | -85.9122
-12 | -0.965 | 0.01143 | -0.0643 | -84.4269
-11.5 | -0.9115 | 0.01106 | -0.0641 | -82.4141
-11 | -0.8591 | 0.01057 | -0.0638 | -81.2772
-10.5 | -0.8065 | 0.01004 | -0.0635 | -80.3287
-10 | -0.752 | 0.00965 | -0.0635 | -77.9275
-9.5 | -0.6969 | 0.0093 | -0.0636 | -74.9355
-9 | -0.6411 | 0.00898 | -0.0638 | -71.392
-8.5 | -0.585 | 0.00869 | -0.0641 | -67.3188
-8 | -0.5281 | 0.00845 | -0.0645 | -62.497
-7.5 | -0.471 | 0.00821 | -0.065 | -57.3691
-7 | -0.4151 | 0.00782 | -0.0652 | -53.0818
-6.5 | -0.3584 | 0.00749 | -0.0656 | -47.8505
-6 | -0.3008 | 0.00723 | -0.0662 | -41.6044
-5.5 | -0.2429 | 0.00703 | -0.0668 | -34.5519
-5 | -0.1848 | 0.00685 | -0.0675 | -26.9781
-4.5 | -0.1263 | 0.00669 | -0.0682 | -18.8789
-4 | -0.068 | 0.00647 | -0.0689 | -10.51
-3.5 | -0.0093 | 0.00631 | -0.0697 | -1.4739
-3 | 0.0494 | 0.00618 | -0.0705 | 7.9935
-2.5 | 0.1081 | 0.00606 | -0.0714 | 17.8383
-2 | 0.167 | 0.00588 | -0.0723 | 28.4014
-1.5 | 0.225 | 0.00557 | -0.0731 | 40.395
-1 | 0.2824 | 0.00518 | -0.0739 | 54.5174
-0.5 | 0.3395 | 0.00474 | -0.0747 | 71.6245
0 | 0.3962 | 0.00429 | -0.0754 | 92.3543
0.5 | 0.455 | 0.00407 | -0.0764 | 111.7936
1 | 0.5144 | 0.00397 | -0.0775 | 129.5718
1.5 | 0.5737 | 0.00395 | -0.0785 | 145.2405
2 | 0.633 | 0.00398 | -0.0795 | 159.0452
2.5 | 0.6927 | 0.00399 | -0.0806 | 173.609
3 | 0.7515 | 0.00407 | -0.0816 | 184.6437
3.5 | 0.8107 | 0.00411 | -0.0826 | 197.2506
4 | 0.8667 | 0.00439 | -0.0832 | 197.426
5 | 0.9524 | 0.00647 | -0.0799 | 147.2025
5.5 | 0.9934 | 0.00733 | -0.0779 | 135.5252
6 | 1.0274 | 0.0083 | -0.0746 | 123.7831
6.5 | 1.0561 | 0.00919 | -0.0703 | 114.9184
7 | 1.0658 | 0.01005 | -0.0622 | 106.0498
7.5 | 1.0812 | 0.01112 | -0.0561 | 97.2302
8 | 1.1111 | 0.01208 | -0.0529 | 91.9785
9 | 1.1767 | 0.01427 | -0.0483 | 82.4597
9.5 | 1.2068 | 0.01553 | -0.0457 | 77.7077
10 | 1.2387 | 0.01676 | -0.0435 | 73.9081
10.5 | 1.2681 | 0.01819 | -0.0413 | 69.7141
11 | 1.2973 | 0.0197 | -0.0391 | 65.8528
11.5 | 1.3267 | 0.02123 | -0.0372 | 62.4918
12 | 1.3539 | 0.02297 | -0.0351 | 58.9421
12.5 | 1.3793 | 0.02491 | -0.0331 | 55.3713
13 | 1.4068 | 0.02678 | -0.0315 | 52.5317
13.5 | 1.4338 | 0.02877 | -0.0299 | 49.8366
14 | 1.4592 | 0.03089 | -0.0284 | 47.2386
14.5 | 1.4829 | 0.03322 | -0.0268 | 44.6388
15 | 1.5036 | 0.03585 | -0.0253 | 41.9414
15.5 | 1.5259 | 0.03842 | -0.024 | 39.7163
16 | 1.549 | 0.04099 | -0.0229 | 37.7897
16.5 | 1.5701 | 0.04375 | -0.0218 | 35.888
17 | 1.5875 | 0.04696 | -0.0208 | 33.8054
17.5 | 1.6032 | 0.05044 | -0.0199 | 31.7843
18 | 1.6165 | 0.05422 | -0.0192 | 29.8137
18.5 | 1.635 | 0.05761 | -0.0188 | 28.3805
19 | 1.6493 | 0.06152 | -0.0186 | 26.8092
19.5 | 1.661 | 0.06584 | -0.0186 | 25.2278
20 | 1.6709 | 0.07051 | -0.0189 | 23.6973

## 85. Re 6M Mach 0.25 (1)
BIGFOIL.COM POLAR EXPORT
NACA65-516 a=0.5
NACA65-516 a=0.5 |  |  |  | Cl Max: | 1.486 | at alpha= | 11.5 | deg
JavaFoil+Calcfoil stall+Eppler ext transition |  |  |  | L/D Max: | 180.674 | at alpha= | 4 | deg
Re: | 6000000 |  |  | Cd Min: | 0.00481 | at alpha= | 0 | deg
Mach: | 0.25 |  |  | Cl=0 at alpha= | -3.2936 | deg
|  |  |  | @ Cl=0.1, Cd= | 0.00652
|  |  |  | @ Cl=0.4, Cd= | 0.0048184
|  |  |  | @ Cl=0.6, Cd= | 0.0051075
alpha (deg) | Cl | Cd | Cm | Cl/Cd
-16 | -0.409 | 0.13179 | -0.021 | -3.102
-15.5 | -0.453 | 0.12507 | -0.021 | -3.619
-15 | -0.492 | 0.11681 | -0.022 | -4.211
-14.5 | -0.527 | 0.10741 | -0.023 | -4.906
-14 | -0.556 | 0.09925 | -0.023 | -5.606
-13.5 | -0.581 | 0.09329 | -0.024 | -6.225
-13 | -0.599 | 0.08678 | -0.025 | -6.899
-12.5 | -0.611 | 0.08133 | -0.026 | -7.511
-12 | -0.617 | 0.07576 | -0.027 | -8.141
-11.5 | -0.732 | 0.0145 | -0.048 | -50.522
-11 | -0.737 | 0.01194 | -0.05 | -61.753
-10.5 | -0.726 | 0.01106 | -0.051 | -65.613
-10 | -0.705 | 0.00973 | -0.053 | -72.444
-9.5 | -0.679 | 0.00983 | -0.054 | -69.102
-9 | -0.642 | 0.00951 | -0.055 | -67.511
-8.5 | -0.6 | 0.00908 | -0.055 | -66.061
-8 | -0.551 | 0.00878 | -0.056 | -62.739
-7.5 | -0.499 | 0.0084 | -0.057 | -59.348
-7 | -0.445 | 0.00813 | -0.058 | -54.676
-6.5 | -0.389 | 0.00789 | -0.059 | -49.277
-6 | -0.331 | 0.00762 | -0.06 | -43.451
-5.5 | -0.272 | 0.00743 | -0.061 | -36.585
-5 | -0.212 | 0.00725 | -0.062 | -29.198
-4.5 | -0.151 | 0.00706 | -0.063 | -21.332
-4 | -0.089 | 0.00686 | -0.063 | -12.942
-3.5 | -0.026 | 0.00673 | -0.064 | -3.905
-3 | 0.037 | 0.00663 | -0.065 | 5.528
-2.5 | 0.1 | 0.00652 | -0.066 | 15.309
-2 | 0.163 | 0.00642 | -0.067 | 25.434
-1.5 | 0.227 | 0.00637 | -0.068 | 35.655
-1 | 0.291 | 0.00483 | -0.069 | 60.25
-0.5 | 0.354 | 0.00484 | -0.07 | 73.145
0 | 0.418 | 0.00481 | -0.071 | 86.831
0.5 | 0.481 | 0.00491 | -0.072 | 97.879
1 | 0.544 | 0.00502 | -0.073 | 108.378
1.5 | 0.608 | 0.00512 | -0.074 | 118.728
2 | 0.671 | 0.00523 | -0.075 | 128.164
2.5 | 0.734 | 0.00535 | -0.075 | 137.176
3 | 0.797 | 0.00553 | -0.076 | 144.085
3.5 | 0.858 | 0.00522 | -0.077 | 164.38
4 | 0.919 | 0.00509 | -0.078 | 180.674
4.5 | 0.973 | 0.00591 | -0.079 | 164.622
5 | 1.03 | 0.00638 | -0.079 | 161.366
5.5 | 1.082 | 0.00765 | -0.08 | 141.449
6 | 1.134 | 0.00869 | -0.08 | 130.539
6.5 | 1.184 | 0.00997 | -0.081 | 118.782
7 | 1.228 | 0.01338 | -0.081 | 91.808
7.5 | 1.276 | 0.01404 | -0.082 | 90.832
8 | 1.32 | 0.01474 | -0.083 | 89.55
8.5 | 1.361 | 0.01548 | -0.084 | 87.889
9 | 1.397 | 0.01632 | -0.084 | 85.601
9.5 | 1.43 | 0.01721 | -0.085 | 83.075
10 | 1.456 | 0.01811 | -0.086 | 80.403
10.5 | 1.474 | 0.01913 | -0.087 | 77.01
11 | 1.484 | 0.02018 | -0.087 | 73.511
11.5 | 1.486 | 0.02162 | -0.088 | 68.726
12 | 1.48 | 0.02268 | -0.089 | 65.264
12.5 | 1.466 | 0.0241 | -0.089 | 60.825
13 | 1.437 | 0.02559 | -0.09 | 56.148
13.5 | 1.395 | 0.02735 | -0.09 | 50.994
14 | 1.342 | 0.02946 | -0.091 | 45.55
14.5 | 1.279 | 0.03198 | -0.091 | 40.004
15 | 1.207 | 0.03496 | -0.092 | 34.52
15.5 | 1.125 | 0.03882 | -0.092 | 28.981
16 | 1.033 | 0.04467 | -0.091 | 23.13
16.5 | 0.909 | 0.06609 | -0.086 | 13.756

## 86. Re 6M Mach 0.25 (2)
BIGFOIL.COM POLAR EXPORT
NACA65-516 a=0.5
NACA65-516 a=0.5 |  |  |  | Cl Max: | 1.6293 | at alpha= | 20 | deg
XFOIL ncrit=9 |  |  |  | L/D Max: | 203.348 | at alpha= | 4 | deg
Re: | 6000000 |  |  | Cd Min: | 0.19564 | at alpha= | -20 | deg
Mach: | 0.25 |  |  | Cl=0 at alpha= | -3.4293 | deg
|  |  |  | @ Cl=0.1, Cd= | 0.0061346
|  |  |  | @ Cl=0.4, Cd= | 0.0044019
|  |  |  | @ Cl=0.6, Cd= | 0.0040119
alpha (deg) | Cl | Cd | Cm | Cl/Cd
-20 | -0.5665 | 0.19564 | -0.0059 | -2.8956
-19.5 | -0.5688 | 0.18364 | -0.0126 | -3.0974
-19 | -0.558 | 0.17558 | -0.0178 | -3.178
-18.5 | -0.5688 | 0.16218 | -0.0255 | -3.5072
-18 | -1.0562 | 0.06461 | -0.0923 | -16.3473
-17.5 | -1.1122 | 0.05008 | -0.1027 | -22.2085
-17 | -1.1502 | 0.04034 | -0.1076 | -28.5126
-16.5 | -1.1766 | 0.03322 | -0.1089 | -35.4184
-16 | -1.1887 | 0.02818 | -0.1077 | -42.1824
-15.5 | -1.1915 | 0.02438 | -0.1047 | -48.872
-15 | -1.1854 | 0.02156 | -0.1005 | -54.9814
-14.5 | -1.1734 | 0.01937 | -0.0956 | -60.5782
-14 | -1.1657 | 0.0173 | -0.0887 | -67.3815
-13.5 | -1.1412 | 0.01585 | -0.0832 | -72
-13 | -1.1048 | 0.01432 | -0.0794 | -77.1508
-12.5 | -1.0598 | 0.01319 | -0.0767 | -80.3487
-12 | -1.0067 | 0.01251 | -0.075 | -80.4716
-11.5 | -0.9507 | 0.01202 | -0.0737 | -79.0932
-11 | -0.894 | 0.01154 | -0.0726 | -77.4697
-10.5 | -0.8365 | 0.01111 | -0.0718 | -75.2925
-10 | -0.7819 | 0.01041 | -0.0706 | -75.1105
-9.5 | -0.7244 | 0.00992 | -0.07 | -73.0242
-9 | -0.6658 | 0.00954 | -0.0696 | -69.7904
-8.5 | -0.6071 | 0.00917 | -0.0693 | -66.205
-8 | -0.5475 | 0.00886 | -0.0693 | -61.7946
-7.5 | -0.4878 | 0.00857 | -0.0693 | -56.9195
-7 | -0.4286 | 0.00825 | -0.0693 | -51.9515
-6.5 | -0.3707 | 0.00773 | -0.0692 | -47.956
-6 | -0.3111 | 0.0074 | -0.0695 | -42.0405
-5.5 | -0.251 | 0.00717 | -0.0699 | -35.007
-5 | -0.1906 | 0.00696 | -0.0704 | -27.3851
-4.5 | -0.1298 | 0.00676 | -0.071 | -19.2012
-4 | -0.0692 | 0.00655 | -0.0716 | -10.5649
-3.5 | -0.0086 | 0.00638 | -0.0723 | -1.348
-3 | 0.0522 | 0.00626 | -0.0731 | 8.3387
-2.5 | 0.1132 | 0.0061 | -0.0739 | 18.5574
-2 | 0.1741 | 0.00593 | -0.0748 | 29.3592
-1.5 | 0.2342 | 0.00566 | -0.0756 | 41.3781
0 | 0.4108 | 0.00432 | -0.078 | 95.0926
0.5 | 0.4715 | 0.0041 | -0.079 | 115
1 | 0.5329 | 0.00401 | -0.0801 | 132.8928
1.5 | 0.5942 | 0.00401 | -0.0811 | 148.1796
2 | 0.6558 | 0.00403 | -0.0822 | 162.7295
2.5 | 0.7176 | 0.00405 | -0.0833 | 177.1852
3 | 0.7787 | 0.00413 | -0.0843 | 188.5472
3.5 | 0.8401 | 0.00419 | -0.0853 | 200.5012
4 | 0.8988 | 0.00442 | -0.0859 | 203.3484
4.5 | 0.946 | 0.00534 | -0.0845 | 177.1536
5 | 0.9822 | 0.00664 | -0.0813 | 147.9217
5.5 | 1.0192 | 0.00761 | -0.0781 | 133.929
6 | 1.045 | 0.00868 | -0.0728 | 120.3917
6.5 | 1.0498 | 0.0097 | -0.0636 | 108.2268
7 | 1.0615 | 0.011 | -0.0565 | 96.5
7.5 | 1.0748 | 0.01244 | -0.0503 | 86.3987
8 | 1.1135 | 0.0138 | -0.0491 | 80.6884
8.5 | 1.1439 | 0.01516 | -0.0462 | 75.4551
9 | 1.1765 | 0.01651 | -0.0437 | 71.2598
9.5 | 1.207 | 0.01804 | -0.041 | 66.9069
10 | 1.2384 | 0.01959 | -0.0387 | 63.2159
10.5 | 1.2665 | 0.02139 | -0.0361 | 59.2099
11 | 1.2975 | 0.02312 | -0.034 | 56.1202
11.5 | 1.3262 | 0.02506 | -0.0318 | 52.921
12 | 1.3529 | 0.02721 | -0.0296 | 49.7207
12.5 | 1.3811 | 0.02934 | -0.0277 | 47.0723
13 | 1.4085 | 0.03158 | -0.0258 | 44.601
13.5 | 1.4338 | 0.03408 | -0.0239 | 42.0716
14 | 1.456 | 0.03685 | -0.0219 | 39.5115
14.5 | 1.4779 | 0.03975 | -0.0201 | 37.1799
15 | 1.503 | 0.04248 | -0.0187 | 35.3814
15.5 | 1.5245 | 0.04557 | -0.0172 | 33.454
16 | 1.5434 | 0.04905 | -0.0159 | 31.4659
16.5 | 1.5598 | 0.05283 | -0.0147 | 29.5249
17 | 1.5753 | 0.05687 | -0.0137 | 27.7
17.5 | 1.5908 | 0.06107 | -0.013 | 26.0488
18 | 1.6051 | 0.0655 | -0.0126 | 24.5053
18.5 | 1.6168 | 0.0704 | -0.0125 | 22.9659
19 | 1.6227 | 0.07613 | -0.0128 | 21.3149
19.5 | 1.6239 | 0.08267 | -0.0137 | 19.6432
20 | 1.6293 | 0.08893 | -0.0149 | 18.3212

## 87. Re 6M Mach 0.50 (1)
BIGFOIL.COM POLAR EXPORT
NACA65-516 a=0.5
NACA65-516 a=0.5 |  |  |  | Cl Max: | 1.389 | at alpha= | 19.5 | deg
JavaFoil+Calcfoil stall+Eppler ext transition |  |  |  | L/D Max: | 158.659 | at alpha= | 4.5 | deg
Re: | 6000000 |  |  | Cd Min: | 0.00498 | at alpha= | 1.5 | deg
Mach: | 0.5 |  |  | Cl=0 at alpha= | -3.2929 | deg
|  |  |  | @ Cl=0.1, Cd= | 0.0068836
|  |  |  | @ Cl=0.4, Cd= | 0.0051145
|  |  |  | @ Cl=0.6, Cd= | 0.0054549
alpha (deg) | Cl | Cd | Cm | Cl/Cd
-20 | -0.938 | 0.15305 | -0.024 | -6.13
-19.5 | -0.91 | 0.14897 | -0.025 | -6.112
-19 | -0.884 | 0.15219 | -0.025 | -5.809
-18.5 | -0.857 | 0.14155 | -0.026 | -6.054
-18 | -0.827 | 0.13779 | -0.026 | -6.005
-17.5 | -0.798 | 0.13239 | -0.025 | -6.031
-17 | -0.771 | 0.12762 | -0.026 | -6.038
-16.5 | -0.743 | 0.12261 | -0.026 | -6.06
-16 | -0.716 | 0.12299 | -0.027 | -5.82
-15.5 | -0.687 | 0.11502 | -0.027 | -5.976
-15 | -0.658 | 0.11036 | -0.026 | -5.967
-14.5 | -0.631 | 0.10131 | -0.027 | -6.224
-14 | -0.603 | 0.09468 | -0.027 | -6.368
-13.5 | -0.575 | 0.08821 | -0.028 | -6.521
-13 | -0.547 | 0.09638 | -0.028 | -5.671
-12.5 | -0.518 | 0.08743 | -0.028 | -5.929
-12 | -0.491 | 0.08061 | -0.029 | -6.087
-11.5 | -0.463 | 0.07382 | -0.029 | -6.271
-11 | -0.436 | 0.06799 | -0.031 | -6.41
-10.5 | -0.409 | 0.06182 | -0.034 | -6.621
-10 | -0.378 | 0.06649 | -0.03 | -5.686
-9.5 | -0.349 | 0.06627 | -0.028 | -5.27
-9 | -0.321 | 0.05909 | -0.029 | -5.439
-8.5 | -0.294 | 0.05374 | -0.031 | -5.468
-8 | -0.316 | 0.04606 | -0.038 | -6.867
-7.5 | -0.38 | 0.04671 | -0.033 | -8.138
-7 | -0.449 | 0.00949 | -0.065 | -47.315
-6.5 | -0.407 | 0.00906 | -0.066 | -44.906
-6 | -0.354 | 0.00853 | -0.067 | -41.516
-5.5 | -0.295 | 0.00814 | -0.068 | -36.289
-5 | -0.232 | 0.00781 | -0.069 | -29.735
-4.5 | -0.166 | 0.00762 | -0.07 | -21.818
-4 | -0.098 | 0.00735 | -0.071 | -13.377
-3.5 | -0.029 | 0.00713 | -0.072 | -4.095
-3 | 0.041 | 0.00701 | -0.073 | 5.821
-2.5 | 0.111 | 0.00686 | -0.074 | 16.223
-2 | 0.182 | 0.00672 | -0.075 | 27.099
-1.5 | 0.254 | 0.00663 | -0.076 | 38.339
-1 | 0.325 | 0.00505 | -0.077 | 64.407
-0.5 | 0.396 | 0.00511 | -0.078 | 77.406
0 | 0.467 | 0.00519 | -0.079 | 90.03
0.5 | 0.538 | 0.00526 | -0.08 | 102.256
1 | 0.608 | 0.00548 | -0.081 | 110.941
1.5 | 0.676 | 0.00498 | -0.082 | 135.828
2 | 0.745 | 0.0056 | -0.083 | 133.148
2.5 | 0.814 | 0.00578 | -0.084 | 140.834
3 | 0.882 | 0.00597 | -0.085 | 147.733
3.5 | 0.951 | 0.00617 | -0.085 | 154.173
4 | 1.018 | 0.00646 | -0.086 | 157.608
4.5 | 1.074 | 0.00677 | -0.087 | 158.659
5 | 1.131 | 0.00848 | -0.088 | 133.306
5.5 | 1.188 | 0.00978 | -0.088 | 121.414
6 | 1.241 | 0.01153 | -0.089 | 107.655
6.5 | 1.285 | 0.01609 | -0.089 | 79.833
7 | 1.328 | 0.0171 | -0.09 | 77.654
7.5 | 1.361 | 0.01815 | -0.091 | 74.965
8 | 1.379 | 0.01953 | -0.092 | 70.643
8.5 | 1.375 | 0.021 | -0.092 | 65.475
9 | 1.325 | 0.02279 | -0.093 | 58.152
9.5 | 1.103 | 0.02511 | -0.094 | 43.941
10 | 0.866 | 0.02827 | -0.094 | 30.641
10.5 | 0.902 | 0.02769 | -0.095 | 32.556
11 | 0.931 | 0.03017 | -0.096 | 30.857
11.5 | 0.956 | 0.03411 | -0.096 | 28.018
12 | 0.847 | 0.08722 | -0.055 | 9.706
12.5 | 1.018 | 0.03609 | -0.098 | 28.212
13 | 0.908 | 0.09133 | -0.063 | 9.944
13.5 | 1.047 | 0.05315 | -0.095 | 19.707
14 | 0.951 | 0.10506 | -0.054 | 9.052
14.5 | 0.989 | 0.10734 | -0.066 | 9.212
15 | 1.044 | 0.10155 | -0.079 | 10.276
15.5 | 1.037 | 0.1152 | -0.063 | 9
16 | 1.185 | 0.06725 | -0.098 | 17.625
16.5 | 1.138 | 0.10763 | -0.085 | 10.575
17 | 1.119 | 0.12935 | -0.068 | 8.649
17.5 | 1.278 | 0.07106 | -0.101 | 17.986
18 | 1.306 | 0.07648 | -0.102 | 17.079
18.5 | 1.2 | 0.14377 | -0.071 | 8.344
19 | 1.366 | 0.07575 | -0.104 | 18.039
19.5 | 1.389 | 0.08371 | -0.104 | 16.597
20 | 1.278 | 0.15647 | -0.074 | 8.167

## 88. Re 6M Mach 0.50 (2)
BIGFOIL.COM POLAR EXPORT
NACA65-516 a=0.5
NACA65-516 a=0.5 |  |  |  | Cl Max: | 1.3614 | at alpha= | 13 | deg
XFOIL ncrit=9 |  |  |  | L/D Max: | 220.338 | at alpha= | 4 | deg
Re: | 6000000 |  |  | Cd Min: | 0.23733 | at alpha= | -20 | deg
Mach: | 0.5 |  |  | Cl=0 at alpha= | -3.4743 | deg
|  |  |  | @ Cl=0.1, Cd= | 0.0064483
|  |  |  | @ Cl=0.4, Cd= | 0.0052077
|  |  |  | @ Cl=0.6, Cd= | 0.0043212
alpha (deg) | Cl | Cd | Cm | Cl/Cd
-20 | -0.5347 | 0.23733 | 0.0032 | -2.253
-19.5 | -0.5141 | 0.22854 | -0.002 | -2.2495
-18.5 | -0.477 | 0.20984 | -0.0125 | -2.2732
-18 | -0.4582 | 0.20117 | -0.0177 | -2.2777
-17.5 | -0.4379 | 0.19304 | -0.0228 | -2.2684
-17 | -0.4209 | 0.18405 | -0.028 | -2.2869
-16.5 | -0.4088 | 0.17379 | -0.0336 | -2.3523
-16 | -0.3967 | 0.16404 | -0.0393 | -2.4183
-15.5 | -0.383 | 0.15499 | -0.0447 | -2.4711
-15 | -0.377 | 0.14442 | -0.0508 | -2.6104
-14.5 | -0.3632 | 0.136 | -0.0561 | -2.6706
-14 | -0.3504 | 0.12762 | -0.0612 | -2.7457
-13 | -0.3297 | 0.11049 | -0.0718 | -2.984
-12.5 | -0.3334 | 0.10009 | -0.0783 | -3.331
-12 | -0.3179 | 0.09335 | -0.0825 | -3.4055
-11.5 | -0.3209 | 0.08393 | -0.0884 | -3.8234
-11 | -0.3474 | 0.07157 | -0.0967 | -4.854
-10.5 | -0.3775 | 0.05791 | -0.1067 | -6.5187
-10 | -0.417 | 0.04376 | -0.1183 | -9.5293
-9.5 | -0.457 | 0.03512 | -0.1218 | -13.0125
-9 | -0.5056 | 0.02822 | -0.1188 | -17.9164
-8 | -0.5319 | 0.01913 | -0.1036 | -27.8045
-7.5 | -0.5133 | 0.01446 | -0.0977 | -35.4979
-7 | -0.47 | 0.01149 | -0.0931 | -40.9051
-6.5 | -0.4108 | 0.01005 | -0.09 | -40.8756
-6 | -0.3505 | 0.00878 | -0.0873 | -39.9203
-5.5 | -0.2833 | 0.00809 | -0.0858 | -35.0185
-5 | -0.2143 | 0.00762 | -0.0849 | -28.1234
-4.5 | -0.1444 | 0.00729 | -0.0844 | -19.808
-4 | -0.074 | 0.007 | -0.0844 | -10.5714
-3.5 | -0.0036 | 0.00675 | -0.0846 | -0.53333
-3 | 0.0664 | 0.00652 | -0.085 | 10.184
-2.5 | 0.1367 | 0.00637 | -0.0856 | 21.46
-2 | 0.2064 | 0.00623 | -0.0863 | 33.13
-1.5 | 0.2762 | 0.00606 | -0.0871 | 45.5776
-1 | 0.3441 | 0.00567 | -0.0879 | 60.6878
-0.5 | 0.4106 | 0.00512 | -0.0886 | 80.1953
0 | 0.4764 | 0.00451 | -0.0893 | 105.6319
0.5 | 0.5456 | 0.00436 | -0.0904 | 125.1376
1 | 0.6158 | 0.00431 | -0.0915 | 142.877
1.5 | 0.6873 | 0.00429 | -0.0928 | 160.2098
2 | 0.759 | 0.00431 | -0.094 | 176.1021
2.5 | 0.8298 | 0.00439 | -0.095 | 189.0205
3 | 0.9016 | 0.00445 | -0.096 | 202.6067
3.5 | 0.9725 | 0.00456 | -0.0967 | 213.2675
4 | 1.0422 | 0.00473 | -0.0971 | 220.3383
4.5 | 1.0956 | 0.00549 | -0.0946 | 199.5628
5 | 1.1079 | 0.00714 | -0.0853 | 155.1681
5.5 | 1.0792 | 0.00909 | -0.0693 | 118.7239
6 | 1.0718 | 0.01158 | -0.059 | 92.5561
6.5 | 1.0646 | 0.01459 | -0.0499 | 72.9678
7 | 1.0562 | 0.01788 | -0.0414 | 59.0716
7.5 | 1.0837 | 0.02131 | -0.0402 | 50.8541
8 | 1.1068 | 0.024 | -0.0362 | 46.1167
8.5 | 1.1388 | 0.02635 | -0.033 | 43.2182
9 | 1.1708 | 0.02878 | -0.0299 | 40.681
9.5 | 1.2046 | 0.03125 | -0.0269 | 38.5472
10 | 1.2349 | 0.034 | -0.0237 | 36.3206
10.5 | 1.2643 | 0.03694 | -0.0206 | 34.2258
11 | 1.2942 | 0.03996 | -0.0175 | 32.3874
11.5 | 1.32 | 0.04342 | -0.0143 | 30.4007
12 | 1.3421 | 0.04729 | -0.0112 | 28.3802
12.5 | 1.3582 | 0.0519 | -0.0083 | 26.1696
13 | 1.3614 | 0.05779 | -0.0056 | 23.5577
13.5 | 1.3575 | 0.06471 | -0.0037 | 20.9782
14 | 1.3431 | 0.07305 | -0.0028 | 18.386
14.5 | 1.322 | 0.0827 | -0.0034 | 15.9855
15 | 1.2923 | 0.09413 | -0.0062 | 13.7289
15.5 | 1.2612 | 0.10681 | -0.011 | 11.8079
16 | 1.2318 | 0.12019 | -0.0177 | 10.2488
16.5 | 1.2051 | 0.13402 | -0.0256 | 8.9919
17 | 1.1821 | 0.148 | -0.0345 | 7.9872
17.5 | 1.1616 | 0.16224 | -0.044 | 7.1598
18 | 1.1476 | 0.17578 | -0.0531 | 6.5286

## 89. Re 7M Mach 0.00 (1)
BIGFOIL.COM POLAR EXPORT
NACA65-516 a=0.5
NACA65-516 a=0.5 |  |  |  | Cl Max: | 1.535 | at alpha= | 12.5 | deg
JavaFoil+Calcfoil stall+Eppler ext transition |  |  |  | L/D Max: | 181.325 | at alpha= | 4.5 | deg
Re: | 7000000 |  |  | Cd Min: | 0.00469 | at alpha= | -1 | deg
Mach: | 0 |  |  | Cl=0 at alpha= | -3.2917 | deg
|  |  |  | @ Cl=0.1, Cd= | 0.0062675
|  |  |  | @ Cl=0.4, Cd= | 0.0047761
|  |  |  | @ Cl=0.6, Cd= | 0.0049675
alpha (deg) | Cl | Cd | Cm | Cl/Cd
-17.5 | -0.666 | 0.13144 | -0.021 | -5.063
-17 | -0.678 | 0.12443 | -0.021 | -5.45
-16.5 | -0.69 | 0.11872 | -0.022 | -5.809
-16 | -0.699 | 0.11217 | -0.023 | -6.234
-15.5 | -0.706 | 0.10675 | -0.023 | -6.617
-15 | -0.712 | 0.1003 | -0.024 | -7.095
-14.5 | -0.715 | 0.09344 | -0.025 | -7.654
-14 | -0.716 | 0.08696 | -0.026 | -8.232
-13.5 | -0.713 | 0.08197 | -0.027 | -8.694
-13 | -0.708 | 0.0753 | -0.029 | -9.405
-12.5 | -0.833 | 0.01285 | -0.046 | -64.848
-12 | -0.823 | 0.01162 | -0.047 | -70.788
-11.5 | -0.805 | 0.01091 | -0.048 | -73.796
-11 | -0.782 | 0.00964 | -0.049 | -81.192
-10.5 | -0.755 | 0.00983 | -0.05 | -76.842
-10 | -0.72 | 0.00942 | -0.051 | -76.497
-9.5 | -0.682 | 0.00916 | -0.052 | -74.429
-9 | -0.639 | 0.00882 | -0.053 | -72.461
-8.5 | -0.593 | 0.00853 | -0.054 | -69.523
-8 | -0.542 | 0.00826 | -0.055 | -65.632
-7.5 | -0.489 | 0.00793 | -0.055 | -61.656
-7 | -0.435 | 0.00769 | -0.056 | -56.577
-6.5 | -0.379 | 0.00753 | -0.057 | -50.377
-6 | -0.322 | 0.00731 | -0.058 | -44.125
-5.5 | -0.265 | 0.00713 | -0.059 | -37.078
-5 | -0.206 | 0.00695 | -0.06 | -29.587
-4.5 | -0.146 | 0.00682 | -0.061 | -21.44
-4 | -0.086 | 0.00669 | -0.061 | -12.861
-3.5 | -0.025 | 0.00651 | -0.062 | -3.909
-3 | 0.035 | 0.00641 | -0.063 | 5.541
-2.5 | 0.097 | 0.00627 | -0.064 | 15.422
-2 | 0.158 | 0.00622 | -0.065 | 25.423
-1.5 | 0.22 | 0.00472 | -0.066 | 46.673
-1 | 0.281 | 0.00469 | -0.067 | 60.04
-0.5 | 0.343 | 0.00472 | -0.068 | 72.676
0 | 0.404 | 0.00478 | -0.069 | 84.542
0.5 | 0.466 | 0.0048 | -0.069 | 97.11
1 | 0.527 | 0.00485 | -0.07 | 108.574
1.5 | 0.588 | 0.00494 | -0.071 | 119.1
2 | 0.649 | 0.00508 | -0.072 | 127.855
2.5 | 0.711 | 0.0052 | -0.073 | 136.755
3 | 0.772 | 0.00537 | -0.074 | 143.611
3.5 | 0.833 | 0.00552 | -0.075 | 150.942
4 | 0.893 | 0.00547 | -0.076 | 163.287
4.5 | 0.945 | 0.00521 | -0.076 | 181.325
5 | 0.997 | 0.00691 | -0.077 | 144.319
5.5 | 1.051 | 0.00762 | -0.077 | 137.923
6 | 1.103 | 0.00853 | -0.078 | 129.289
6.5 | 1.153 | 0.00956 | -0.079 | 120.596
7 | 1.199 | 0.01225 | -0.079 | 97.837
7.5 | 1.246 | 0.01278 | -0.08 | 97.504
8 | 1.292 | 0.01338 | -0.081 | 96.553
8.5 | 1.335 | 0.014 | -0.081 | 95.396
9 | 1.376 | 0.01465 | -0.082 | 93.909
9.5 | 1.413 | 0.01542 | -0.083 | 91.627
10 | 1.446 | 0.01616 | -0.084 | 89.495
10.5 | 1.474 | 0.01697 | -0.084 | 86.832
11 | 1.496 | 0.01794 | -0.085 | 83.376
11.5 | 1.514 | 0.01873 | -0.086 | 80.836
12 | 1.527 | 0.01974 | -0.086 | 77.37
12.5 | 1.535 | 0.02089 | -0.087 | 73.478
13 | 1.535 | 0.02197 | -0.088 | 69.876
13.5 | 1.527 | 0.02328 | -0.088 | 65.606
14 | 1.514 | 0.0245 | -0.089 | 61.809
14.5 | 1.496 | 0.02598 | -0.089 | 57.568
15 | 1.472 | 0.02777 | -0.09 | 53.009
15.5 | 1.445 | 0.02927 | -0.091 | 49.363
16 | 1.413 | 0.03127 | -0.091 | 45.182
16.5 | 1.377 | 0.03352 | -0.091 | 41.071
17 | 1.339 | 0.03568 | -0.092 | 37.52
17.5 | 1.298 | 0.03835 | -0.092 | 33.841

## 90. Re 7M Mach 0.00 (2)
BIGFOIL.COM POLAR EXPORT
NACA65-516 a=0.5
NACA65-516 a=0.5 |  |  |  | Cl Max: | 1.6927 | at alpha= | 20 | deg
XFOIL ncrit=9 |  |  |  | L/D Max: | 200.547 | at alpha= | 3.5 | deg
Re: | 7000000 |  |  | Cd Min: | 0.06554 | at alpha= | 20 | deg
Mach: | 0 |  |  | Cl=0 at alpha= | -3.4144 | deg
|  |  |  | @ Cl=0.1, Cd= | 0.0058881
|  |  |  | @ Cl=0.4, Cd= | 0.0041972
|  |  |  | @ Cl=0.6, Cd= | 0.0038501
alpha (deg) | Cl | Cd | Cm | Cl/Cd
-20 | -1.3972 | 0.03539 | -0.093 | -39.4801
-19.5 | -1.3974 | 0.03124 | -0.0928 | -44.7311
-19 | -1.3935 | 0.02779 | -0.0918 | -50.1439
-18.5 | -1.3845 | 0.02501 | -0.0902 | -55.3579
-18 | -1.3725 | 0.02269 | -0.0879 | -60.4892
-17.5 | -1.3557 | 0.02086 | -0.0853 | -64.9904
-17 | -1.3391 | 0.0192 | -0.082 | -69.7448
-16.5 | -1.3207 | 0.01779 | -0.0782 | -74.2383
-16 | -1.3051 | 0.01648 | -0.0732 | -79.193
-15.5 | -1.2806 | 0.01552 | -0.069 | -82.5129
-15 | -1.2473 | 0.01435 | -0.0664 | -86.9199
-14.5 | -1.2083 | 0.01337 | -0.0645 | -90.374
-14 | -1.1623 | 0.01275 | -0.0636 | -91.1608
-13.5 | -1.1151 | 0.01214 | -0.0628 | -91.8534
-13 | -1.0659 | 0.01161 | -0.0622 | -91.8088
-12.5 | -1.0149 | 0.01119 | -0.0619 | -90.6971
-12 | -0.9627 | 0.01078 | -0.0618 | -89.3043
-11.5 | -0.9096 | 0.01045 | -0.0618 | -87.0431
-11 | -0.856 | 0.01011 | -0.0619 | -84.6686
-10.5 | -0.8036 | 0.0096 | -0.0618 | -83.7083
-10 | -0.7498 | 0.0092 | -0.0618 | -81.5
-9.5 | -0.695 | 0.00885 | -0.0621 | -78.5311
-9 | -0.6396 | 0.00856 | -0.0624 | -74.7196
-8.5 | -0.5838 | 0.00827 | -0.0628 | -70.5925
-8 | -0.5272 | 0.00804 | -0.0633 | -65.5721
-7.5 | -0.4706 | 0.00781 | -0.0638 | -60.2561
-7 | -0.4136 | 0.00759 | -0.0644 | -54.4928
-6.5 | -0.3573 | 0.00724 | -0.0648 | -49.3508
-6 | -0.3002 | 0.00699 | -0.0654 | -42.9471
-5.5 | -0.2426 | 0.0068 | -0.0661 | -35.6765
-5 | -0.1847 | 0.00663 | -0.0668 | -27.8582
-4.5 | -0.1264 | 0.00646 | -0.0676 | -19.5666
-4 | -0.0683 | 0.00628 | -0.0684 | -10.8758
-3.5 | -0.01 | 0.00613 | -0.0692 | -1.6313
-3 | 0.0484 | 0.00602 | -0.07 | 8.0399
-2.5 | 0.1071 | 0.00587 | -0.0709 | 18.2453
-2 | 0.1657 | 0.0057 | -0.0718 | 29.0702
-1.5 | 0.2237 | 0.00545 | -0.0727 | 41.0459
-1 | 0.2811 | 0.00512 | -0.0735 | 54.9023
-0.5 | 0.3382 | 0.00476 | -0.0743 | 71.0504
0 | 0.3949 | 0.00422 | -0.0751 | 93.5782
0.5 | 0.4531 | 0.00396 | -0.0761 | 114.4192
1 | 0.5119 | 0.00387 | -0.0771 | 132.2739
1.5 | 0.5707 | 0.00386 | -0.0781 | 147.8497
2 | 0.6301 | 0.00384 | -0.0793 | 164.0885
2.5 | 0.6889 | 0.0039 | -0.0803 | 176.641
3 | 0.7479 | 0.00393 | -0.0813 | 190.3053
3.5 | 0.8062 | 0.00402 | -0.0823 | 200.5473
4 | 0.8593 | 0.0045 | -0.0824 | 190.9556
4.5 | 0.9018 | 0.00563 | -0.0809 | 160.1776
5 | 0.9437 | 0.00661 | -0.0791 | 142.7685
5.5 | 0.9858 | 0.0074 | -0.0774 | 133.2162
6 | 1.022 | 0.00829 | -0.0745 | 123.2811
6.5 | 1.0558 | 0.00906 | -0.0712 | 116.5342
7 | 1.0708 | 0.00982 | -0.0641 | 109.0428
7.5 | 1.0893 | 0.01072 | -0.0584 | 101.6138
8 | 1.1131 | 0.01158 | -0.0538 | 96.1226
8.5 | 1.1537 | 0.01241 | -0.0529 | 92.9654
9 | 1.1861 | 0.01338 | -0.0504 | 88.6472
9.5 | 1.2172 | 0.0145 | -0.0479 | 83.9448
10 | 1.2487 | 0.01567 | -0.0456 | 79.6873
10.5 | 1.2782 | 0.01701 | -0.0433 | 75.144
11 | 1.3094 | 0.01831 | -0.0413 | 71.5128
11.5 | 1.3383 | 0.0198 | -0.0393 | 67.5909
12 | 1.365 | 0.02146 | -0.0372 | 63.6067
12.5 | 1.3927 | 0.02316 | -0.0354 | 60.1339
13 | 1.4204 | 0.0249 | -0.0337 | 57.0442
13.5 | 1.4469 | 0.02682 | -0.0321 | 53.9485
14 | 1.4717 | 0.0289 | -0.0305 | 50.9239
14.5 | 1.4955 | 0.03109 | -0.0289 | 48.1023
15 | 1.5194 | 0.03336 | -0.0275 | 45.5456
15.5 | 1.5419 | 0.03577 | -0.0262 | 43.106
16 | 1.5642 | 0.03827 | -0.025 | 40.8727
16.5 | 1.5861 | 0.04084 | -0.0239 | 38.8369
17 | 1.6029 | 0.04389 | -0.0228 | 36.5208
17.5 | 1.6191 | 0.04715 | -0.0218 | 34.3393
18 | 1.6353 | 0.05049 | -0.021 | 32.3886
18.5 | 1.6537 | 0.05366 | -0.0206 | 30.8181
19 | 1.6697 | 0.05721 | -0.0202 | 29.1855
19.5 | 1.6819 | 0.06124 | -0.0201 | 27.4641
20 | 1.6927 | 0.06554 | -0.0201 | 25.827

## 91. Re 7M Mach 0.10 (1)
BIGFOIL.COM POLAR EXPORT
NACA65-516 a=0.5
NACA65-516 a=0.5 |  |  |  | Cl Max: | 1.529 | at alpha= | 12.5 | deg
JavaFoil+Calcfoil stall+Eppler ext transition |  |  |  | L/D Max: | 181.336 | at alpha= | 4.5 | deg
Re: | 7000000 |  |  | Cd Min: | 0.0047 | at alpha= | -0.5 | deg
Mach: | 0.1 |  |  | Cl=0 at alpha= | -3.2903 | deg
|  |  |  | @ Cl=0.1, Cd= | 0.0063252
|  |  |  | @ Cl=0.4, Cd= | 0.0047631
|  |  |  | @ Cl=0.6, Cd= | 0.0049974
alpha (deg) | Cl | Cd | Cm | Cl/Cd
-17.5 | -0.627 | 0.13316 | -0.02 | -4.707
-17 | -0.643 | 0.12672 | -0.021 | -5.072
-16.5 | -0.657 | 0.1212 | -0.022 | -5.423
-16 | -0.67 | 0.11323 | -0.022 | -5.917
-15.5 | -0.68 | 0.10841 | -0.022 | -6.276
-15 | -0.69 | 0.10107 | -0.024 | -6.824
-14.5 | -0.695 | 0.09555 | -0.024 | -7.278
-14 | -0.699 | 0.08884 | -0.026 | -7.865
-13.5 | -0.699 | 0.08283 | -0.027 | -8.44
-13 | -0.695 | 0.07776 | -0.028 | -8.942
-12.5 | -0.821 | 0.01334 | -0.046 | -61.543
-12 | -0.813 | 0.01203 | -0.047 | -67.574
-11.5 | -0.799 | 0.01108 | -0.049 | -72.056
-11 | -0.778 | 0.00978 | -0.05 | -79.511
-10.5 | -0.754 | 0.00987 | -0.051 | -76.323
-10 | -0.72 | 0.00944 | -0.052 | -76.227
-9.5 | -0.682 | 0.00918 | -0.052 | -74.311
-9 | -0.64 | 0.00886 | -0.053 | -72.244
-8.5 | -0.594 | 0.00856 | -0.054 | -69.386
-8 | -0.543 | 0.00828 | -0.055 | -65.644
-7.5 | -0.491 | 0.00801 | -0.056 | -61.244
-7 | -0.436 | 0.00776 | -0.057 | -56.226
-6.5 | -0.381 | 0.00751 | -0.057 | -50.683
-6 | -0.324 | 0.00738 | -0.058 | -43.89
-5.5 | -0.266 | 0.00711 | -0.059 | -37.341
-5 | -0.207 | 0.00694 | -0.06 | -29.794
-4.5 | -0.147 | 0.0068 | -0.061 | -21.606
-4 | -0.086 | 0.00668 | -0.062 | -12.945
-3.5 | -0.026 | 0.00652 | -0.063 | -3.924
-3 | 0.036 | 0.00643 | -0.064 | 5.547
-2.5 | 0.097 | 0.00633 | -0.064 | 15.355
-2 | 0.159 | 0.00623 | -0.065 | 25.511
-1.5 | 0.221 | 0.00473 | -0.066 | 46.74
-1 | 0.283 | 0.00473 | -0.067 | 59.844
-0.5 | 0.345 | 0.0047 | -0.068 | 73.29
0 | 0.406 | 0.00477 | -0.069 | 85.28
0.5 | 0.468 | 0.00483 | -0.07 | 96.944
1 | 0.53 | 0.0049 | -0.071 | 108.076
1.5 | 0.591 | 0.00498 | -0.072 | 118.793
2 | 0.653 | 0.0051 | -0.073 | 127.962
2.5 | 0.714 | 0.00522 | -0.073 | 136.821
3 | 0.776 | 0.00536 | -0.074 | 144.66
3.5 | 0.837 | 0.00556 | -0.075 | 150.512
4 | 0.897 | 0.00549 | -0.076 | 163.304
4.5 | 0.949 | 0.00523 | -0.077 | 181.336
5 | 1.002 | 0.00695 | -0.077 | 144.105
5.5 | 1.056 | 0.00772 | -0.078 | 136.74
6 | 1.108 | 0.0086 | -0.078 | 128.807
6.5 | 1.158 | 0.00967 | -0.079 | 119.801
7 | 1.203 | 0.01236 | -0.079 | 97.39
7.5 | 1.251 | 0.01292 | -0.08 | 96.847
8 | 1.297 | 0.01351 | -0.081 | 95.959
8.5 | 1.34 | 0.01414 | -0.082 | 94.722
9 | 1.38 | 0.01486 | -0.082 | 92.857
9.5 | 1.416 | 0.0156 | -0.083 | 90.781
10 | 1.449 | 0.01638 | -0.084 | 88.459
10.5 | 1.475 | 0.0172 | -0.085 | 85.773
11 | 1.496 | 0.01821 | -0.085 | 82.133
11.5 | 1.512 | 0.01901 | -0.086 | 79.546
12 | 1.523 | 0.02005 | -0.087 | 75.957
12.5 | 1.529 | 0.02125 | -0.087 | 71.929
13 | 1.525 | 0.02235 | -0.088 | 68.249
13.5 | 1.514 | 0.02371 | -0.089 | 63.834
14 | 1.497 | 0.02499 | -0.089 | 59.885
14.5 | 1.474 | 0.02659 | -0.09 | 55.422
15 | 1.445 | 0.02842 | -0.09 | 50.837
15.5 | 1.412 | 0.03022 | -0.091 | 46.722
16 | 1.374 | 0.03227 | -0.091 | 42.589
16.5 | 1.332 | 0.03504 | -0.092 | 38.023
17 | 1.289 | 0.03725 | -0.092 | 34.609
17.5 | 1.242 | 0.04055 | -0.092 | 30.621

## 92. Re 7M Mach 0.10 (2)
BIGFOIL.COM POLAR EXPORT
NACA65-516 a=0.5
NACA65-516 a=0.5 |  |  |  | Cl Max: | 1.6866 | at alpha= | 20 | deg
XFOIL ncrit=9 |  |  |  | L/D Max: | 201.365 | at alpha= | 3.5 | deg
Re: | 7000000 |  |  | Cd Min: | 0.06854 | at alpha= | 20 | deg
Mach: | 0.1 |  |  | Cl=0 at alpha= | -3.416 | deg
|  |  |  | @ Cl=0.1, Cd= | 0.0058917
|  |  |  | @ Cl=0.4, Cd= | 0.0042093
|  |  |  | @ Cl=0.6, Cd= | 0.0038614
alpha (deg) | Cl | Cd | Cm | Cl/Cd
-20 | -1.3467 | 0.04238 | -0.0946 | -31.7768
-19.5 | -1.358 | 0.03648 | -0.096 | -37.2259
-19 | -1.3637 | 0.03171 | -0.096 | -43.0054
-18.5 | -1.3641 | 0.02783 | -0.0949 | -49.0155
-18 | -1.3578 | 0.02482 | -0.093 | -54.7059
-17.5 | -1.3449 | 0.02251 | -0.0905 | -59.7468
-17 | -1.3302 | 0.02055 | -0.0874 | -64.7299
-16.5 | -1.3101 | 0.01905 | -0.0841 | -68.7717
-16 | -1.292 | 0.01761 | -0.0799 | -73.3674
-15.5 | -1.2766 | 0.01634 | -0.0743 | -78.1273
-15 | -1.2473 | 0.01526 | -0.0707 | -81.7366
-14.5 | -1.2112 | 0.01412 | -0.0682 | -85.779
-14 | -1.1713 | 0.01305 | -0.0662 | -89.7548
-13.5 | -1.1232 | 0.01246 | -0.0652 | -90.1445
-13 | -1.0745 | 0.01183 | -0.0643 | -90.8284
-12.5 | -1.0233 | 0.01136 | -0.0638 | -90.0792
-12 | -0.9707 | 0.01094 | -0.0635 | -88.7294
-11.5 | -0.9171 | 0.01058 | -0.0633 | -86.6824
-11 | -0.8629 | 0.01022 | -0.0633 | -84.4325
-10.5 | -0.8094 | 0.00976 | -0.0631 | -82.9303
-10 | -0.7555 | 0.00931 | -0.063 | -81.1493
-9.5 | -0.7002 | 0.00894 | -0.0631 | -78.3221
-9 | -0.6443 | 0.00864 | -0.0633 | -74.5718
-8.5 | -0.588 | 0.00834 | -0.0636 | -70.5036
-8 | -0.5309 | 0.00809 | -0.0641 | -65.6242
-7.5 | -0.4738 | 0.00786 | -0.0645 | -60.2799
-7 | -0.4164 | 0.00763 | -0.065 | -54.574
-6.5 | -0.3596 | 0.00728 | -0.0654 | -49.3956
-6 | -0.3021 | 0.00702 | -0.066 | -43.0342
-5.5 | -0.2441 | 0.00682 | -0.0666 | -35.7918
-5 | -0.1857 | 0.00664 | -0.0673 | -27.9669
-4.5 | -0.1271 | 0.00647 | -0.0681 | -19.6445
-4 | -0.0685 | 0.00629 | -0.0689 | -10.8903
-3.5 | -0.0099 | 0.00614 | -0.0696 | -1.6124
-3 | 0.049 | 0.00603 | -0.0705 | 8.126
-2.5 | 0.108 | 0.00587 | -0.0714 | 18.3986
-2 | 0.167 | 0.00571 | -0.0723 | 29.2469
-1.5 | 0.2253 | 0.00546 | -0.0731 | 41.2637
-1 | 0.283 | 0.00514 | -0.0739 | 55.0584
-0.5 | 0.3405 | 0.00477 | -0.0748 | 71.3836
0 | 0.3975 | 0.00422 | -0.0756 | 94.1943
0.5 | 0.4561 | 0.00397 | -0.0766 | 114.8866
1 | 0.5152 | 0.00388 | -0.0776 | 132.7835
1.5 | 0.5744 | 0.00387 | -0.0786 | 148.4238
2 | 0.6342 | 0.00385 | -0.0797 | 164.7273
2.5 | 0.6934 | 0.00391 | -0.0808 | 177.3402
3 | 0.7528 | 0.00394 | -0.0818 | 191.066
3.5 | 0.8115 | 0.00403 | -0.0828 | 201.3648
4 | 0.865 | 0.0045 | -0.0829 | 192.2222
4.5 | 0.9076 | 0.00564 | -0.0813 | 160.922
5 | 0.949 | 0.00664 | -0.0794 | 142.9217
5.5 | 0.9907 | 0.00745 | -0.0775 | 132.9799
6 | 1.026 | 0.00835 | -0.0744 | 122.8743
6.5 | 1.058 | 0.00914 | -0.0706 | 115.7549
7 | 1.0692 | 0.00995 | -0.0628 | 107.4573
7.5 | 1.0881 | 0.01091 | -0.0572 | 99.7342
8 | 1.1115 | 0.01182 | -0.0525 | 94.0355
8.5 | 1.1535 | 0.01271 | -0.0519 | 90.7553
9 | 1.1863 | 0.01372 | -0.0494 | 86.465
9.5 | 1.2176 | 0.01489 | -0.0469 | 81.773
10 | 1.2486 | 0.01614 | -0.0446 | 77.3606
10.5 | 1.278 | 0.01754 | -0.0422 | 72.862
11 | 1.3094 | 0.0189 | -0.0403 | 69.2804
11.5 | 1.3378 | 0.02047 | -0.0382 | 65.3542
12 | 1.3644 | 0.02222 | -0.036 | 61.4041
12.5 | 1.3931 | 0.02392 | -0.0343 | 58.24
13 | 1.4214 | 0.02569 | -0.0326 | 55.3289
13.5 | 1.4479 | 0.02768 | -0.0309 | 52.3085
14 | 1.4717 | 0.0299 | -0.0292 | 49.2207
14.5 | 1.4941 | 0.0323 | -0.0275 | 46.257
15 | 1.5191 | 0.03457 | -0.0262 | 43.9427
15.5 | 1.5429 | 0.03692 | -0.0249 | 41.7904
16 | 1.5645 | 0.03958 | -0.0236 | 39.5275
16.5 | 1.5841 | 0.04244 | -0.0224 | 37.3256
17 | 1.6 | 0.04572 | -0.0212 | 34.9956
17.5 | 1.6174 | 0.04896 | -0.0203 | 33.0351
18 | 1.6357 | 0.05219 | -0.0196 | 31.3413
18.5 | 1.6518 | 0.05576 | -0.0191 | 29.6234
19 | 1.6659 | 0.05966 | -0.0188 | 27.9232
19.5 | 1.6764 | 0.064 | -0.0187 | 26.1938
20 | 1.6866 | 0.06854 | -0.0188 | 24.6075

## 93. Re 7M Mach 0.25 (1)
BIGFOIL.COM POLAR EXPORT
NACA65-516 a=0.5
NACA65-516 a=0.5 |  |  |  | Cl Max: | 1.487 | at alpha= | 11.5 | deg
JavaFoil+Calcfoil stall+Eppler ext transition |  |  |  | L/D Max: | 180.258 | at alpha= | 4 | deg
Re: | 7000000 |  |  | Cd Min: | 0.00474 | at alpha= | -1 | deg
Mach: | 0.25 |  |  | Cl=0 at alpha= | -3.2936 | deg
|  |  |  | @ Cl=0.1, Cd= | 0.00637
|  |  |  | @ Cl=0.4, Cd= | 0.0048131
|  |  |  | @ Cl=0.6, Cd= | 0.0050225
alpha (deg) | Cl | Cd | Cm | Cl/Cd
-16.5 | -0.361 | 0.13355 | -0.02 | -2.703
-16 | -0.409 | 0.1283 | -0.021 | -3.188
-15.5 | -0.453 | 0.12289 | -0.021 | -3.683
-15 | -0.492 | 0.11517 | -0.022 | -4.272
-14.5 | -0.527 | 0.10524 | -0.023 | -5.008
-14 | -0.557 | 0.09898 | -0.023 | -5.624
-13.5 | -0.581 | 0.09169 | -0.024 | -6.335
-13 | -0.599 | 0.08638 | -0.025 | -6.933
-12.5 | -0.611 | 0.08044 | -0.026 | -7.601
-12 | -0.617 | 0.07521 | -0.027 | -8.208
-11.5 | -0.739 | 0.01315 | -0.049 | -56.206
-11 | -0.739 | 0.01147 | -0.05 | -64.447
-10.5 | -0.727 | 0.01071 | -0.052 | -67.859
-10 | -0.71 | 0.01003 | -0.053 | -70.735
-9.5 | -0.679 | 0.00958 | -0.054 | -70.857
-9 | -0.642 | 0.0093 | -0.055 | -69.076
-8.5 | -0.6 | 0.00885 | -0.055 | -67.76
-8 | -0.551 | 0.0085 | -0.056 | -64.77
-7.5 | -0.499 | 0.00821 | -0.057 | -60.763
-7 | -0.445 | 0.00794 | -0.058 | -55.986
-6.5 | -0.389 | 0.00771 | -0.059 | -50.443
-6 | -0.331 | 0.00744 | -0.06 | -44.489
-5.5 | -0.272 | 0.00727 | -0.061 | -37.412
-5 | -0.212 | 0.00709 | -0.062 | -29.871
-4.5 | -0.151 | 0.00689 | -0.063 | -21.875
-4 | -0.089 | 0.00674 | -0.063 | -13.168
-3.5 | -0.026 | 0.00658 | -0.064 | -3.993
-3 | 0.037 | 0.00651 | -0.065 | 5.622
-2.5 | 0.1 | 0.00637 | -0.066 | 15.663
-2 | 0.163 | 0.00628 | -0.067 | 25.988
-1.5 | 0.227 | 0.00621 | -0.068 | 36.583
-1 | 0.291 | 0.00474 | -0.069 | 61.297
-0.5 | 0.354 | 0.00477 | -0.07 | 74.184
0 | 0.418 | 0.00483 | -0.071 | 86.534
0.5 | 0.481 | 0.00488 | -0.072 | 98.505
1 | 0.544 | 0.00497 | -0.073 | 109.585
1.5 | 0.608 | 0.00503 | -0.074 | 120.797
2 | 0.671 | 0.00523 | -0.075 | 128.246
2.5 | 0.734 | 0.00534 | -0.075 | 137.468
3 | 0.797 | 0.0055 | -0.076 | 144.946
3.5 | 0.859 | 0.00547 | -0.077 | 157.038
4 | 0.92 | 0.0051 | -0.078 | 180.258
4.5 | 0.972 | 0.00611 | -0.079 | 159.163
5 | 1.026 | 0.00724 | -0.079 | 141.672
5.5 | 1.081 | 0.00808 | -0.08 | 133.675
6 | 1.134 | 0.00909 | -0.08 | 124.726
6.5 | 1.18 | 0.01228 | -0.081 | 96.114
7 | 1.229 | 0.01303 | -0.081 | 94.382
7.5 | 1.277 | 0.01366 | -0.082 | 93.438
8 | 1.321 | 0.01433 | -0.083 | 92.163
8.5 | 1.362 | 0.01505 | -0.084 | 90.482
9 | 1.399 | 0.01588 | -0.084 | 88.113
9.5 | 1.431 | 0.01673 | -0.085 | 85.548
10 | 1.458 | 0.01764 | -0.086 | 82.637
10.5 | 1.475 | 0.01861 | -0.087 | 79.284
11 | 1.485 | 0.01961 | -0.087 | 75.723
11.5 | 1.487 | 0.02101 | -0.088 | 70.808
12 | 1.482 | 0.02205 | -0.089 | 67.21
12.5 | 1.467 | 0.02341 | -0.089 | 62.681
13 | 1.438 | 0.02485 | -0.09 | 57.878
13.5 | 1.396 | 0.02667 | -0.091 | 52.352
14 | 1.344 | 0.02861 | -0.091 | 46.964
14.5 | 1.281 | 0.03102 | -0.092 | 41.303
15 | 1.209 | 0.03386 | -0.092 | 35.692
15.5 | 1.127 | 0.03746 | -0.092 | 30.09
16 | 1.036 | 0.04271 | -0.092 | 24.268
16.5 | 0.929 | 0.05442 | -0.09 | 17.074

## 94. Re 7M Mach 0.25 (2)
BIGFOIL.COM POLAR EXPORT
NACA65-516 a=0.5
NACA65-516 a=0.5 |  |  |  | Cl Max: | 1.6522 | at alpha= | 20 | deg
XFOIL ncrit=9 |  |  |  | L/D Max: | 205.648 | at alpha= | 3.5 | deg
Re: | 7000000 |  |  | Cd Min: | 0.1946 | at alpha= | -20 | deg
Mach: | 0.25 |  |  | Cl=0 at alpha= | -3.424 | deg
|  |  |  | @ Cl=0.1, Cd= | 0.005944
|  |  |  | @ Cl=0.4, Cd= | 0.0043654
|  |  |  | @ Cl=0.6, Cd= | 0.0039092
alpha (deg) | Cl | Cd | Cm | Cl/Cd
-20 | -0.5698 | 0.1946 | -0.0063 | -2.9281
-19.5 | -0.5712 | 0.18285 | -0.013 | -3.1239
-19 | -0.561 | 0.1747 | -0.0182 | -3.2112
-18.5 | -1.0002 | 0.08203 | -0.0793 | -12.1931
-18 | -1.1009 | 0.05836 | -0.0975 | -18.8639
-17.5 | -1.1457 | 0.04637 | -0.1053 | -24.7078
-17 | -1.1784 | 0.03778 | -0.1088 | -31.1911
-16.5 | -1.2048 | 0.03106 | -0.1092 | -38.7894
-16 | -1.2139 | 0.02649 | -0.1073 | -45.8248
-15.5 | -1.2137 | 0.02308 | -0.1038 | -52.5867
-15 | -1.2054 | 0.02051 | -0.0993 | -58.7713
-14.5 | -1.1906 | 0.01858 | -0.094 | -64.0797
-14 | -1.1761 | 0.01698 | -0.0874 | -69.2638
-13.5 | -1.1474 | 0.01552 | -0.0825 | -73.9304
-13 | -1.1089 | 0.0141 | -0.0789 | -78.6454
-12.5 | -1.0665 | 0.01274 | -0.0759 | -83.7127
-12 | -1.0139 | 0.01199 | -0.0741 | -84.5621
-11.5 | -0.9581 | 0.01145 | -0.0728 | -83.6769
-11 | -0.9009 | 0.01098 | -0.0717 | -82.0492
-10.5 | -0.843 | 0.01057 | -0.0709 | -79.754
-10 | -0.7851 | 0.01012 | -0.0702 | -77.5791
-9.5 | -0.7288 | 0.00951 | -0.0694 | -76.6351
-9 | -0.6701 | 0.00913 | -0.069 | -73.3954
-8.5 | -0.611 | 0.00875 | -0.0688 | -69.8286
-8 | -0.5511 | 0.00846 | -0.0687 | -65.1418
-7.5 | -0.4915 | 0.00817 | -0.0687 | -60.1591
-7 | -0.4315 | 0.00786 | -0.0689 | -54.8982
-6.5 | -0.3716 | 0.00757 | -0.0691 | -49.0885
-6 | -0.3126 | 0.0072 | -0.0693 | -43.4167
-5.5 | -0.2523 | 0.00695 | -0.0697 | -36.3022
-5 | -0.1916 | 0.00673 | -0.0702 | -28.4695
-4.5 | -0.1307 | 0.00654 | -0.0708 | -19.9847
-4 | -0.0698 | 0.0064 | -0.0715 | -10.9062
-3.5 | -0.0093 | 0.00622 | -0.0722 | -1.4952
-3 | 0.0519 | 0.00607 | -0.0731 | 8.5502
-2.5 | 0.113 | 0.00591 | -0.0739 | 19.1201
-2 | 0.1741 | 0.00578 | -0.0748 | 30.1211
-1.5 | 0.2344 | 0.00555 | -0.0756 | 42.2342
-0.5 | 0.3534 | 0.00481 | -0.0773 | 73.4719
0 | 0.4121 | 0.00425 | -0.0782 | 96.9647
0.5 | 0.4727 | 0.00401 | -0.0792 | 117.8803
1 | 0.5338 | 0.00393 | -0.0802 | 135.827
1.5 | 0.5952 | 0.00391 | -0.0813 | 152.2251
2 | 0.6571 | 0.0039 | -0.0824 | 168.4872
2.5 | 0.7184 | 0.00397 | -0.0835 | 180.9572
3 | 0.7801 | 0.00399 | -0.0845 | 195.5138
3.5 | 0.8411 | 0.00409 | -0.0855 | 205.6479
4 | 0.8973 | 0.00449 | -0.0857 | 199.8441
4.5 | 0.9398 | 0.00567 | -0.0836 | 165.7496
5 | 0.9779 | 0.00682 | -0.0807 | 143.3871
5.5 | 1.0161 | 0.00771 | -0.0776 | 131.7899
6 | 1.0434 | 0.00871 | -0.0726 | 119.7933
6.5 | 1.0497 | 0.00967 | -0.0636 | 108.5522
7 | 1.065 | 0.01087 | -0.0571 | 97.9761
7.5 | 1.0827 | 0.01221 | -0.0515 | 88.6732
8 | 1.1132 | 0.01331 | -0.0482 | 83.6364
9 | 1.1862 | 0.01591 | -0.0446 | 74.5569
9.5 | 1.2193 | 0.01729 | -0.0422 | 70.5205
10 | 1.2493 | 0.01888 | -0.0396 | 66.1706
10.5 | 1.2804 | 0.0205 | -0.0373 | 62.4585
11 | 1.3114 | 0.02218 | -0.0352 | 59.1253
11.5 | 1.3389 | 0.02419 | -0.0328 | 55.3493
12 | 1.3672 | 0.0262 | -0.0307 | 52.1832
12.5 | 1.3961 | 0.02829 | -0.0288 | 49.3496
13 | 1.4225 | 0.03057 | -0.0267 | 46.5325
13.5 | 1.4472 | 0.03306 | -0.0247 | 43.775
14 | 1.4701 | 0.03574 | -0.0227 | 41.1332
14.5 | 1.4962 | 0.03824 | -0.021 | 39.1266
15 | 1.519 | 0.04112 | -0.0194 | 36.9407
15.5 | 1.5398 | 0.04422 | -0.0177 | 34.8213
16 | 1.5569 | 0.04777 | -0.0162 | 32.5916
16.5 | 1.5762 | 0.05122 | -0.0149 | 30.7731
17 | 1.5953 | 0.05483 | -0.014 | 29.0954
17.5 | 1.6101 | 0.05903 | -0.0131 | 27.276
18 | 1.6231 | 0.06354 | -0.0126 | 25.5445
18.5 | 1.6324 | 0.06861 | -0.0124 | 23.7925
19 | 1.6404 | 0.07404 | -0.0125 | 22.1556
19.5 | 1.647 | 0.07981 | -0.013 | 20.6365
20 | 1.6522 | 0.08597 | -0.014 | 19.2183

## 95. Re 7M Mach 0.50 (1)
BIGFOIL.COM POLAR EXPORT
NACA65-516 a=0.5
NACA65-516 a=0.5 |  |  |  | Cl Max: | 1.396 | at alpha= | 19.5 | deg
JavaFoil+Calcfoil stall+Eppler ext transition |  |  |  | L/D Max: | 158.169 | at alpha= | 4 | deg
Re: | 7000000 |  |  | Cd Min: | 0.00493 | at alpha= | 1.5 | deg
Mach: | 0.5 |  |  | Cl=0 at alpha= | -3.2929 | deg
|  |  |  | @ Cl=0.1, Cd= | 0.0067236
|  |  |  | @ Cl=0.4, Cd= | 0.0050356
|  |  |  | @ Cl=0.6, Cd= | 0.0053829
alpha (deg) | Cl | Cd | Cm | Cl/Cd
-20 | -0.938 | 0.15223 | -0.024 | -6.164
-19.5 | -0.911 | 0.14804 | -0.025 | -6.152
-19 | -0.884 | 0.15253 | -0.025 | -5.796
-18.5 | -0.858 | 0.13895 | -0.026 | -6.176
-18 | -0.829 | 0.13429 | -0.026 | -6.171
-17.5 | -0.799 | 0.12943 | -0.025 | -6.17
-17 | -0.771 | 0.12509 | -0.026 | -6.162
-16.5 | -0.743 | 0.12228 | -0.026 | -6.078
-16 | -0.716 | 0.12092 | -0.027 | -5.922
-15.5 | -0.688 | 0.1147 | -0.027 | -5.996
-15 | -0.659 | 0.10894 | -0.027 | -6.05
-14.5 | -0.631 | 0.10062 | -0.027 | -6.275
-14 | -0.604 | 0.09331 | -0.028 | -6.471
-13.5 | -0.576 | 0.08639 | -0.029 | -6.67
-13 | -0.547 | 0.09402 | -0.028 | -5.814
-12.5 | -0.519 | 0.08627 | -0.028 | -6.011
-12 | -0.491 | 0.07864 | -0.029 | -6.242
-11.5 | -0.464 | 0.07271 | -0.031 | -6.383
-11 | -0.438 | 0.0662 | -0.033 | -6.609
-10.5 | -0.417 | 0.05438 | -0.039 | -7.669
-10 | -0.378 | 0.06582 | -0.03 | -5.746
-9.5 | -0.349 | 0.06516 | -0.029 | -5.361
-9 | -0.322 | 0.05855 | -0.03 | -5.493
-8.5 | -0.294 | 0.05338 | -0.032 | -5.509
-8 | -0.376 | 0.01149 | -0.061 | -32.702
-7.5 | -0.381 | 0.04608 | -0.034 | -8.264
-7 | -0.449 | 0.00915 | -0.065 | -49.068
-6.5 | -0.407 | 0.00883 | -0.066 | -46.07
-6 | -0.354 | 0.00833 | -0.067 | -42.541
-5.5 | -0.295 | 0.00794 | -0.068 | -37.173
-5 | -0.232 | 0.00764 | -0.069 | -30.403
-4.5 | -0.166 | 0.00736 | -0.07 | -22.571
-4 | -0.098 | 0.00719 | -0.071 | -13.682
-3.5 | -0.029 | 0.00701 | -0.072 | -4.166
-3 | 0.041 | 0.00685 | -0.073 | 5.956
-2.5 | 0.111 | 0.0067 | -0.074 | 16.61
-2 | 0.182 | 0.00657 | -0.075 | 27.726
-1.5 | 0.254 | 0.00648 | -0.076 | 39.191
-1 | 0.325 | 0.00496 | -0.077 | 65.511
-0.5 | 0.396 | 0.00503 | -0.078 | 78.71
0 | 0.467 | 0.00513 | -0.079 | 91.075
0.5 | 0.538 | 0.00525 | -0.08 | 102.386
1 | 0.608 | 0.0054 | -0.081 | 112.75
1.5 | 0.677 | 0.00493 | -0.082 | 137.342
2 | 0.745 | 0.00557 | -0.083 | 133.871
2.5 | 0.814 | 0.00574 | -0.084 | 141.916
3 | 0.883 | 0.00592 | -0.085 | 149.17
3.5 | 0.951 | 0.00619 | -0.085 | 153.7
4 | 1.018 | 0.00644 | -0.086 | 158.169
4.5 | 1.07 | 0.00785 | -0.087 | 136.286
5 | 1.13 | 0.00875 | -0.087 | 129.239
5.5 | 1.187 | 0.01027 | -0.088 | 115.624
6 | 1.236 | 0.0146 | -0.088 | 84.654
6.5 | 1.286 | 0.01569 | -0.089 | 81.944
7 | 1.329 | 0.01664 | -0.09 | 79.86
7.5 | 1.362 | 0.01768 | -0.091 | 77.037
8 | 1.381 | 0.01902 | -0.092 | 72.608
8.5 | 1.376 | 0.02045 | -0.092 | 67.29
9 | 1.327 | 0.02215 | -0.093 | 59.886
9.5 | 1.104 | 0.0244 | -0.094 | 45.266
10 | 0.869 | 0.02744 | -0.094 | 31.672
10.5 | 0.903 | 0.02694 | -0.095 | 33.505
11 | 0.932 | 0.02932 | -0.096 | 31.785
11.5 | 0.958 | 0.03292 | -0.096 | 29.105
12 | 0.85 | 0.08481 | -0.058 | 10.017
12.5 | 1.02 | 0.03506 | -0.098 | 29.089
13 | 1.039 | 0.04115 | -0.097 | 25.241
13.5 | 1.061 | 0.04743 | -0.097 | 22.366
14 | 0.954 | 0.10221 | -0.058 | 9.329
14.5 | 1.102 | 0.05737 | -0.096 | 19.215
15 | 1.123 | 0.06595 | -0.096 | 17.03
15.5 | 1.065 | 0.10168 | -0.078 | 10.47
16 | 1.203 | 0.05915 | -0.1 | 20.341
16.5 | 1.187 | 0.08372 | -0.095 | 14.182
17 | 1.148 | 0.11321 | -0.081 | 10.14
17.5 | 1.289 | 0.0653 | -0.103 | 19.739
18 | 1.312 | 0.07206 | -0.103 | 18.213
18.5 | 1.211 | 0.13675 | -0.076 | 8.854
19 | 1.374 | 0.07059 | -0.105 | 19.469
19.5 | 1.396 | 0.07862 | -0.105 | 17.754
20 | 1.285 | 0.15175 | -0.077 | 8.465

## 96. Re 7M Mach 0.50 (2)
BIGFOIL.COM POLAR EXPORT
NACA65-516 a=0.5
NACA65-516 a=0.5 |  |  |  | Cl Max: | 1.3801 | at alpha= | 13 | deg
XFOIL ncrit=9 |  |  |  | L/D Max: | 224.871 | at alpha= | 4 | deg
Re: | 7000000 |  |  | Cd Min: | 0.17449 | at alpha= | 18 | deg
Mach: | 0.5 |  |  | Cl=0 at alpha= | -3.4694 | deg
|  |  |  | @ Cl=0.1, Cd= | 0.0062721
|  |  |  | @ Cl=0.4, Cd= | 0.0051857
|  |  |  | @ Cl=0.6, Cd= | 0.0041805
alpha (deg) | Cl | Cd | Cm | Cl/Cd
-13 | -0.3427 | 0.10799 | -0.0735 | -3.1734
-12.5 | -0.3499 | 0.0972 | -0.0804 | -3.5998
-12 | -0.3357 | 0.0903 | -0.0847 | -3.7176
-11.5 | -0.3411 | 0.08074 | -0.0908 | -4.2247
-10.5 | -0.3923 | 0.05422 | -0.1104 | -7.2353
-10 | -0.4307 | 0.0422 | -0.1197 | -10.2062
-9.5 | -0.4684 | 0.03417 | -0.1222 | -13.7079
-9 | -0.5158 | 0.02762 | -0.1185 | -18.6749
-8 | -0.5533 | 0.0174 | -0.1022 | -31.7989
-7.5 | -0.5242 | 0.01351 | -0.0968 | -38.8009
-7 | -0.478 | 0.01083 | -0.0923 | -44.1367
-6.5 | -0.4173 | 0.00948 | -0.0893 | -44.019
-6 | -0.3517 | 0.00861 | -0.0872 | -40.8479
-5.5 | -0.2859 | 0.00782 | -0.0854 | -36.5601
-5 | -0.2167 | 0.00735 | -0.0845 | -29.483
-4.5 | -0.146 | 0.00702 | -0.0842 | -20.7977
-4 | -0.0751 | 0.00675 | -0.0842 | -11.1259
-3.5 | -0.0043 | 0.00654 | -0.0845 | -0.65749
-3 | 0.0659 | 0.00634 | -0.0849 | 10.3943
-2.5 | 0.1362 | 0.0062 | -0.0855 | 21.9677
-2 | 0.2066 | 0.00604 | -0.0863 | 34.2053
-1.5 | 0.2768 | 0.00587 | -0.0872 | 47.155
-1 | 0.3454 | 0.00556 | -0.0881 | 62.1223
-0.5 | 0.4125 | 0.0051 | -0.0888 | 80.8824
0 | 0.478 | 0.00448 | -0.0896 | 106.6964
0.5 | 0.5473 | 0.00427 | -0.0906 | 128.1733
1 | 0.618 | 0.00415 | -0.0919 | 148.9157
1.5 | 0.6896 | 0.00414 | -0.0932 | 166.57
2 | 0.7609 | 0.00418 | -0.0943 | 182.0335
2.5 | 0.8322 | 0.00424 | -0.0954 | 196.2736
3 | 0.9041 | 0.0043 | -0.0965 | 210.2558
3.5 | 0.9753 | 0.0044 | -0.0972 | 221.6591
4 | 1.0434 | 0.00464 | -0.0973 | 224.8707
4.5 | 1.0851 | 0.00581 | -0.093 | 186.7642
5.5 | 1.0671 | 0.00938 | -0.0676 | 113.7633
6 | 1.0644 | 0.0118 | -0.0581 | 90.2034
6.5 | 1.0627 | 0.01464 | -0.0497 | 72.5888
7 | 1.0596 | 0.01779 | -0.0419 | 59.5616
7.5 | 1.0726 | 0.02067 | -0.0369 | 51.8916
8.5 | 1.1537 | 0.02563 | -0.0344 | 45.0137
9 | 1.1862 | 0.02803 | -0.0312 | 42.3189
9.5 | 1.2199 | 0.03049 | -0.0281 | 40.0098
10 | 1.2495 | 0.03324 | -0.0248 | 37.5903
10.5 | 1.2817 | 0.03595 | -0.0216 | 35.6523
11 | 1.3121 | 0.03885 | -0.0183 | 33.7735
11.5 | 1.3367 | 0.04231 | -0.0149 | 31.593
12 | 1.3596 | 0.04606 | -0.0116 | 29.518
12.5 | 1.3755 | 0.05057 | -0.0084 | 27.1999
13 | 1.3801 | 0.05622 | -0.0055 | 24.5482
13.5 | 1.3755 | 0.0631 | -0.0033 | 21.7987
14 | 1.3594 | 0.07144 | -0.0022 | 19.0286
14.5 | 1.3309 | 0.08165 | -0.0028 | 16.3001
15 | 1.3027 | 0.09286 | -0.0054 | 14.0286
15.5 | 1.2722 | 0.10537 | -0.01 | 12.0736
16 | 1.2434 | 0.11858 | -0.0165 | 10.4857
16.5 | 1.2169 | 0.13233 | -0.0243 | 9.1959
17 | 1.194 | 0.14617 | -0.033 | 8.1686
17.5 | 1.1734 | 0.16031 | -0.0424 | 7.3196
18 | 1.1551 | 0.17449 | -0.0521 | 6.6199

## 97. Re 8M Mach 0.00 (1)
BIGFOIL.COM POLAR EXPORT
NACA65-516 a=0.5
NACA65-516 a=0.5 |  |  |  | Cl Max: | 1.537 | at alpha= | 12.5 | deg
JavaFoil+Calcfoil stall+Eppler ext transition |  |  |  | L/D Max: | 160.283 | at alpha= | 4 | deg
Re: | 8000000 |  |  | Cd Min: | 0.00467 | at alpha= | -0.5 | deg
Mach: | 0 |  |  | Cl=0 at alpha= | -3.2917 | deg
|  |  |  | @ Cl=0.1, Cd= | 0.0062141
|  |  |  | @ Cl=0.4, Cd= | 0.0047167
|  |  |  | @ Cl=0.6, Cd= | 0.0049816
alpha (deg) | Cl | Cd | Cm | Cl/Cd
-17.5 | -0.666 | 0.13065 | -0.021 | -5.095
-17 | -0.679 | 0.12418 | -0.021 | -5.464
-16.5 | -0.69 | 0.11765 | -0.022 | -5.865
-16 | -0.7 | 0.11113 | -0.023 | -6.296
-15.5 | -0.707 | 0.10591 | -0.023 | -6.672
-15 | -0.712 | 0.09953 | -0.024 | -7.152
-14.5 | -0.716 | 0.09227 | -0.025 | -7.758
-14 | -0.717 | 0.08576 | -0.027 | -8.36
-13.5 | -0.714 | 0.08063 | -0.027 | -8.853
-13 | -0.71 | 0.07335 | -0.029 | -9.685
-12.5 | -0.835 | 0.01236 | -0.046 | -67.606
-12 | -0.824 | 0.01126 | -0.047 | -73.215
-11.5 | -0.806 | 0.0106 | -0.048 | -76.074
-11 | -0.786 | 0.00993 | -0.05 | -79.181
-10.5 | -0.755 | 0.00952 | -0.05 | -79.329
-10 | -0.721 | 0.00912 | -0.051 | -78.994
-9.5 | -0.682 | 0.00895 | -0.052 | -76.173
-9 | -0.639 | 0.00863 | -0.053 | -74.054
-8.5 | -0.593 | 0.00828 | -0.054 | -71.584
-8 | -0.542 | 0.0081 | -0.055 | -66.874
-7.5 | -0.489 | 0.00777 | -0.055 | -62.995
-7 | -0.435 | 0.00755 | -0.056 | -57.584
-6.5 | -0.379 | 0.00737 | -0.057 | -51.47
-6 | -0.322 | 0.00715 | -0.058 | -45.106
-5.5 | -0.265 | 0.00699 | -0.059 | -37.844
-5 | -0.206 | 0.00682 | -0.06 | -30.184
-4.5 | -0.146 | 0.00668 | -0.061 | -21.879
-4 | -0.086 | 0.00655 | -0.061 | -13.145
-3.5 | -0.025 | 0.00641 | -0.062 | -3.972
-3 | 0.035 | 0.00627 | -0.063 | 5.657
-2.5 | 0.097 | 0.00622 | -0.064 | 15.548
-2 | 0.158 | 0.0061 | -0.065 | 25.935
-1.5 | 0.22 | 0.00494 | -0.066 | 44.595
-1 | 0.281 | 0.0047 | -0.067 | 59.887
-0.5 | 0.343 | 0.00467 | -0.068 | 73.368
0 | 0.404 | 0.00472 | -0.069 | 85.585
0.5 | 0.466 | 0.00476 | -0.069 | 97.747
1 | 0.527 | 0.00485 | -0.07 | 108.602
1.5 | 0.588 | 0.00496 | -0.071 | 118.679
2 | 0.649 | 0.00507 | -0.072 | 128.158
2.5 | 0.711 | 0.00519 | -0.073 | 136.819
3 | 0.772 | 0.00532 | -0.074 | 144.919
3.5 | 0.833 | 0.00553 | -0.075 | 150.537
4 | 0.893 | 0.00557 | -0.076 | 160.283
4.5 | 0.942 | 0.00662 | -0.076 | 142.288
5 | 0.997 | 0.00712 | -0.077 | 140.069
5.5 | 1.051 | 0.00792 | -0.077 | 132.699
6 | 1.103 | 0.00875 | -0.078 | 125.98
6.5 | 1.153 | 0.00969 | -0.079 | 118.98
7 | 1.2 | 0.01197 | -0.079 | 100.186
7.5 | 1.248 | 0.01251 | -0.08 | 99.743
8 | 1.293 | 0.01307 | -0.081 | 98.943
8.5 | 1.337 | 0.01366 | -0.081 | 97.833
9 | 1.377 | 0.01434 | -0.082 | 95.991
9.5 | 1.414 | 0.01505 | -0.083 | 93.981
10 | 1.448 | 0.01579 | -0.084 | 91.704
10.5 | 1.475 | 0.01657 | -0.084 | 89.035
11 | 1.497 | 0.01752 | -0.085 | 85.487
11.5 | 1.516 | 0.01827 | -0.086 | 82.974
12 | 1.529 | 0.01926 | -0.086 | 79.347
12.5 | 1.537 | 0.02036 | -0.087 | 75.492
13 | 1.536 | 0.02139 | -0.088 | 71.822
13.5 | 1.529 | 0.02266 | -0.088 | 67.463
14 | 1.516 | 0.02381 | -0.089 | 63.661
14.5 | 1.497 | 0.02531 | -0.089 | 59.16
15 | 1.474 | 0.02695 | -0.09 | 54.69
15.5 | 1.446 | 0.02872 | -0.091 | 50.335
16 | 1.414 | 0.0304 | -0.091 | 46.506
16.5 | 1.378 | 0.03262 | -0.092 | 42.253
17 | 1.34 | 0.03502 | -0.092 | 38.25
17.5 | 1.299 | 0.0373 | -0.092 | 34.832

## 98. Re 8M Mach 0.00 (2)
BIGFOIL.COM POLAR EXPORT
NACA65-516 a=0.5
NACA65-516 a=0.5 |  |  |  | Cl Max: | 1.7052 | at alpha= | 20 | deg
XFOIL ncrit=9 |  |  |  | L/D Max: | 201.55 | at alpha= | 3.5 | deg
Re: | 8000000 |  |  | Cd Min: | 0.06401 | at alpha= | 20 | deg
Mach: | 0 |  |  | Cl=0 at alpha= | -3.4107 | deg
|  |  |  | @ Cl=0.1, Cd= | 0.0057379
|  |  |  | @ Cl=0.4, Cd= | 0.0042189
|  |  |  | @ Cl=0.6, Cd= | 0.00377
alpha (deg) | Cl | Cd | Cm | Cl/Cd
-20 | -1.4117 | 0.0341 | -0.093 | -41.3988
-19.5 | -1.4106 | 0.03017 | -0.0927 | -46.7551
-19 | -1.4075 | 0.02676 | -0.0914 | -52.5972
-18.5 | -1.3992 | 0.02404 | -0.0895 | -58.203
-18 | -1.3876 | 0.02179 | -0.0869 | -63.6806
-17.5 | -1.37 | 0.02008 | -0.0841 | -68.2271
-17 | -1.3512 | 0.0186 | -0.0808 | -72.6452
-16.5 | -1.3293 | 0.01744 | -0.0772 | -76.2213
-16 | -1.3127 | 0.01626 | -0.0721 | -80.7319
-15.5 | -1.2864 | 0.01522 | -0.0682 | -84.5204
-14.5 | -1.211 | 0.01321 | -0.0641 | -91.673
-14 | -1.1678 | 0.01237 | -0.0628 | -94.4058
-13.5 | -1.1192 | 0.01183 | -0.0622 | -94.6069
-13 | -1.0704 | 0.01126 | -0.0616 | -95.0622
-12.5 | -1.0193 | 0.01081 | -0.0613 | -94.2923
-12 | -0.9669 | 0.01042 | -0.0612 | -92.7927
-11.5 | -0.9136 | 0.01008 | -0.0612 | -90.6349
-11 | -0.8598 | 0.00975 | -0.0613 | -88.1846
-10.5 | -0.8056 | 0.00942 | -0.0615 | -85.5202
-10 | -0.752 | 0.00896 | -0.0615 | -83.9286
-9.5 | -0.6973 | 0.0086 | -0.0617 | -81.0814
-9 | -0.6419 | 0.0083 | -0.062 | -77.3373
-8.5 | -0.5859 | 0.00801 | -0.0624 | -73.1461
-8 | -0.5293 | 0.00779 | -0.063 | -67.9461
-7.5 | -0.4726 | 0.00756 | -0.0635 | -62.5132
-7 | -0.4153 | 0.00734 | -0.0641 | -56.5804
-6.5 | -0.3581 | 0.0071 | -0.0647 | -50.4366
-6 | -0.3012 | 0.00683 | -0.0652 | -44.0996
-5.5 | -0.2435 | 0.00663 | -0.0659 | -36.727
-5 | -0.1854 | 0.00644 | -0.0667 | -28.7888
-4.5 | -0.1271 | 0.00629 | -0.0675 | -20.2067
-4 | -0.0688 | 0.00615 | -0.0683 | -11.187
-3.5 | -0.0105 | 0.006 | -0.0691 | -1.75
-3 | 0.0483 | 0.00587 | -0.07 | 8.2283
-2.5 | 0.107 | 0.00572 | -0.0709 | 18.7063
-2 | 0.1657 | 0.00559 | -0.0718 | 29.6422
-1.5 | 0.2238 | 0.00537 | -0.0727 | 41.676
-1 | 0.2815 | 0.0051 | -0.0735 | 55.1961
-0.5 | 0.3392 | 0.00473 | -0.0744 | 71.7125
0 | 0.3962 | 0.00424 | -0.0753 | 93.4434
0.5 | 0.4539 | 0.00392 | -0.0762 | 115.7908
1 | 0.5123 | 0.00383 | -0.0772 | 133.7598
1.5 | 0.5717 | 0.00377 | -0.0783 | 151.6446
2 | 0.6306 | 0.00377 | -0.0794 | 167.2679
2.5 | 0.6897 | 0.0038 | -0.0804 | 181.5
3 | 0.7483 | 0.00387 | -0.0814 | 193.3592
3.5 | 0.8062 | 0.004 | -0.0823 | 201.55
4 | 0.8564 | 0.0047 | -0.082 | 182.2128
4.5 | 0.8982 | 0.00587 | -0.0803 | 153.0153
5.5 | 0.9841 | 0.00748 | -0.0771 | 131.5642
6 | 1.0225 | 0.00827 | -0.0746 | 123.6397
7 | 1.0748 | 0.00973 | -0.0649 | 110.4625
7.5 | 1.0957 | 0.01053 | -0.0594 | 104.0551
8 | 1.1236 | 0.01129 | -0.0555 | 99.5217
8.5 | 1.1494 | 0.01202 | -0.0513 | 95.624
9.5 | 1.2266 | 0.01398 | -0.049 | 87.7396
10 | 1.2566 | 0.01519 | -0.0465 | 82.7255
10.5 | 1.2878 | 0.01641 | -0.0443 | 78.4765
11 | 1.3191 | 0.01769 | -0.0423 | 74.5676
11.5 | 1.3469 | 0.01922 | -0.0401 | 70.078
12 | 1.3749 | 0.02079 | -0.0381 | 66.1328
12.5 | 1.4041 | 0.02236 | -0.0364 | 62.7952
13 | 1.4321 | 0.02407 | -0.0347 | 59.4973
13.5 | 1.4583 | 0.02596 | -0.033 | 56.1749
14 | 1.4829 | 0.02805 | -0.0313 | 52.8663
14.5 | 1.5071 | 0.03019 | -0.0298 | 49.9205
15 | 1.532 | 0.03237 | -0.0284 | 47.3278
15.5 | 1.5555 | 0.03465 | -0.0271 | 44.8918
16 | 1.5775 | 0.0371 | -0.0258 | 42.5202
16.5 | 1.5975 | 0.03979 | -0.0245 | 40.1483
17 | 1.6133 | 0.0429 | -0.0232 | 37.6061
17.5 | 1.6317 | 0.0459 | -0.0222 | 35.549
18 | 1.6516 | 0.04882 | -0.0215 | 33.8304
18.5 | 1.6683 | 0.05211 | -0.0209 | 32.015
19 | 1.6829 | 0.05575 | -0.0205 | 30.1865
19.5 | 1.6939 | 0.05986 | -0.0202 | 28.2977
20 | 1.7052 | 0.06401 | -0.0201 | 26.6396

## 99. Re 8M Mach 0.10 (1)
BIGFOIL.COM POLAR EXPORT
NACA65-516 a=0.5
NACA65-516 a=0.5 |  |  |  | Cl Max: | 1.53 | at alpha= | 12.5 | deg
JavaFoil+Calcfoil stall+Eppler ext transition |  |  |  | L/D Max: | 167.079 | at alpha= | 4 | deg
Re: | 8000000 |  |  | Cd Min: | 0.00469 | at alpha= | -1 | deg
Mach: | 0.1 |  |  | Cl=0 at alpha= | -3.2903 | deg
|  |  |  | @ Cl=0.1, Cd= | 0.0061952
|  |  |  | @ Cl=0.4, Cd= | 0.004737
|  |  |  | @ Cl=0.6, Cd= | 0.0049974
alpha (deg) | Cl | Cd | Cm | Cl/Cd
-17.5 | -0.627 | 0.13353 | -0.021 | -4.695
-17 | -0.643 | 0.12594 | -0.021 | -5.105
-16.5 | -0.657 | 0.11963 | -0.022 | -5.495
-16 | -0.67 | 0.11289 | -0.022 | -5.938
-15.5 | -0.681 | 0.10739 | -0.023 | -6.34
-15 | -0.69 | 0.10007 | -0.024 | -6.896
-14.5 | -0.696 | 0.09456 | -0.025 | -7.358
-14 | -0.7 | 0.08792 | -0.026 | -7.957
-13.5 | -0.699 | 0.08296 | -0.027 | -8.424
-13 | -0.697 | 0.07645 | -0.028 | -9.111
-12.5 | -0.824 | 0.01275 | -0.046 | -64.606
-12 | -0.815 | 0.01163 | -0.047 | -70.043
-11.5 | -0.8 | 0.01077 | -0.049 | -74.262
-11 | -0.783 | 0.01008 | -0.05 | -77.653
-10.5 | -0.754 | 0.00965 | -0.051 | -78.115
-10 | -0.72 | 0.00925 | -0.052 | -77.83
-9.5 | -0.682 | 0.00899 | -0.052 | -75.859
-9 | -0.64 | 0.00866 | -0.053 | -73.931
-8.5 | -0.594 | 0.00838 | -0.054 | -70.882
-8 | -0.543 | 0.0081 | -0.055 | -67.086
-7.5 | -0.491 | 0.00778 | -0.056 | -63.074
-7 | -0.437 | 0.0076 | -0.057 | -57.443
-6.5 | -0.381 | 0.00735 | -0.057 | -51.779
-6 | -0.324 | 0.00722 | -0.058 | -44.86
-5.5 | -0.266 | 0.00697 | -0.059 | -38.12
-5 | -0.207 | 0.00683 | -0.06 | -30.267
-4.5 | -0.147 | 0.00666 | -0.061 | -22.053
-4 | -0.086 | 0.00657 | -0.062 | -13.168
-3.5 | -0.026 | 0.00639 | -0.063 | -4.007
-3 | 0.036 | 0.00633 | -0.064 | 5.635
-2.5 | 0.097 | 0.0062 | -0.064 | 15.686
-2 | 0.159 | 0.0061 | -0.065 | 26.027
-1.5 | 0.221 | 0.00492 | -0.066 | 44.945
-1 | 0.283 | 0.00469 | -0.067 | 60.37
-0.5 | 0.345 | 0.00471 | -0.068 | 73.105
0 | 0.406 | 0.00474 | -0.069 | 85.702
0.5 | 0.468 | 0.0048 | -0.07 | 97.413
1 | 0.53 | 0.00483 | -0.071 | 109.603
1.5 | 0.591 | 0.00498 | -0.072 | 118.824
2 | 0.653 | 0.0051 | -0.073 | 127.862
2.5 | 0.714 | 0.00516 | -0.073 | 138.272
3 | 0.776 | 0.00539 | -0.074 | 143.933
3.5 | 0.837 | 0.00554 | -0.075 | 151.038
4 | 0.897 | 0.00537 | -0.076 | 167.079
4.5 | 0.946 | 0.00667 | -0.076 | 141.844
5 | 1.001 | 0.00719 | -0.077 | 139.242
5.5 | 1.055 | 0.00797 | -0.078 | 132.338
6 | 1.108 | 0.00882 | -0.078 | 125.56
6.5 | 1.158 | 0.00979 | -0.079 | 118.347
7 | 1.204 | 0.0121 | -0.08 | 99.567
7.5 | 1.252 | 0.01262 | -0.08 | 99.213
8 | 1.298 | 0.0132 | -0.081 | 98.351
8.5 | 1.341 | 0.01382 | -0.082 | 97.019
9 | 1.381 | 0.0145 | -0.083 | 95.219
9.5 | 1.418 | 0.01524 | -0.083 | 93.023
10 | 1.45 | 0.01598 | -0.084 | 90.763
10.5 | 1.476 | 0.01685 | -0.085 | 87.612
11 | 1.497 | 0.01776 | -0.085 | 84.285
11.5 | 1.514 | 0.01854 | -0.086 | 81.647
12 | 1.525 | 0.01957 | -0.087 | 77.894
12.5 | 1.53 | 0.0207 | -0.087 | 73.912
13 | 1.527 | 0.02176 | -0.088 | 70.146
13.5 | 1.515 | 0.02308 | -0.089 | 65.658
14 | 1.498 | 0.02428 | -0.089 | 61.696
14.5 | 1.475 | 0.02589 | -0.09 | 56.96
15 | 1.446 | 0.02784 | -0.09 | 51.945
15.5 | 1.413 | 0.02944 | -0.091 | 48.014
16 | 1.376 | 0.03142 | -0.091 | 43.786
16.5 | 1.334 | 0.03413 | -0.092 | 39.092
17 | 1.291 | 0.03625 | -0.092 | 35.605
17.5 | 1.243 | 0.03936 | -0.093 | 31.587

## 100. Re 8M Mach 0.10 (2)
BIGFOIL.COM POLAR EXPORT
NACA65-516 a=0.5
NACA65-516 a=0.5 |  |  |  | Cl Max: | 1.6999 | at alpha= | 20 | deg
XFOIL ncrit=9 |  |  |  | L/D Max: | 202.9 | at alpha= | 3.5 | deg
Re: | 8000000 |  |  | Cd Min: | 0.06691 | at alpha= | 20 | deg
Mach: | 0.1 |  |  | Cl=0 at alpha= | -3.4122 | deg
|  |  |  | @ Cl=0.1, Cd= | 0.0057401
|  |  |  | @ Cl=0.4, Cd= | 0.0042361
|  |  |  | @ Cl=0.6, Cd= | 0.00377
alpha (deg) | Cl | Cd | Cm | Cl/Cd
-20 | -1.3613 | 0.0409 | -0.0951 | -33.2836
-19.5 | -1.3714 | 0.03527 | -0.0962 | -38.8829
-19 | -1.3761 | 0.03069 | -0.096 | -44.8387
-18.5 | -1.3776 | 0.02685 | -0.0946 | -51.3073
-17.5 | -1.3581 | 0.02174 | -0.0897 | -62.4701
-17 | -1.3445 | 0.01979 | -0.0862 | -67.9384
-16.5 | -1.3244 | 0.01836 | -0.0826 | -72.1351
-16 | -1.3029 | 0.01718 | -0.0785 | -75.8382
-15.5 | -1.284 | 0.01614 | -0.0732 | -79.5539
-14.5 | -1.2133 | 0.01402 | -0.0679 | -86.5407
-13.5 | -1.1285 | 0.01208 | -0.0645 | -93.4189
-13 | -1.0788 | 0.01152 | -0.0638 | -93.6458
-12.5 | -1.0279 | 0.01099 | -0.0632 | -93.5305
-12 | -0.9751 | 0.01057 | -0.0629 | -92.2517
-11.5 | -0.9213 | 0.01021 | -0.0627 | -90.2351
-11 | -0.8668 | 0.00986 | -0.0627 | -87.9108
-10.5 | -0.8118 | 0.00954 | -0.0627 | -85.0943
-10 | -0.7577 | 0.00907 | -0.0627 | -83.5391
-9.5 | -0.7026 | 0.00869 | -0.0627 | -80.8516
-9 | -0.6467 | 0.00837 | -0.063 | -77.264
-8.5 | -0.5902 | 0.00807 | -0.0633 | -73.1351
-8 | -0.5331 | 0.00784 | -0.0637 | -67.9974
-7.5 | -0.4759 | 0.0076 | -0.0642 | -62.6184
-7 | -0.4181 | 0.00737 | -0.0648 | -56.73
-6.5 | -0.3603 | 0.00715 | -0.0653 | -50.3916
-6 | -0.3031 | 0.00686 | -0.0658 | -44.1837
-5.5 | -0.245 | 0.00665 | -0.0665 | -36.8421
-5 | -0.1865 | 0.00646 | -0.0672 | -28.87
-4.5 | -0.1278 | 0.0063 | -0.068 | -20.2857
-4 | -0.069 | 0.00617 | -0.0688 | -11.1831
-3.5 | -0.0104 | 0.00601 | -0.0696 | -1.7304
-3 | 0.0488 | 0.00587 | -0.0705 | 8.3135
-2.5 | 0.1079 | 0.00572 | -0.0714 | 18.8636
-2 | 0.167 | 0.0056 | -0.0723 | 29.8214
-1.5 | 0.2254 | 0.00539 | -0.0731 | 41.8182
-1 | 0.2835 | 0.00511 | -0.074 | 55.4795
0 | 0.3989 | 0.00424 | -0.0758 | 94.0802
1 | 0.5157 | 0.00383 | -0.0777 | 134.6475
1.5 | 0.5754 | 0.00377 | -0.0788 | 152.626
2 | 0.6348 | 0.00377 | -0.0798 | 168.382
2.5 | 0.6942 | 0.0038 | -0.0809 | 182.6842
3 | 0.7532 | 0.00388 | -0.0819 | 194.1237
3.5 | 0.8116 | 0.004 | -0.0828 | 202.9
4 | 0.8623 | 0.0047 | -0.0825 | 183.4681
4.5 | 0.9039 | 0.00587 | -0.0807 | 153.9864
5 | 0.9467 | 0.00677 | -0.079 | 139.8375
5.5 | 0.9889 | 0.00753 | -0.0772 | 131.328
6 | 1.0264 | 0.00833 | -0.0745 | 123.2173
6.5 | 1.0601 | 0.00907 | -0.071 | 116.8798
7 | 1.0729 | 0.00986 | -0.0635 | 108.8134
7.5 | 1.0947 | 0.01072 | -0.0582 | 102.1175
8 | 1.1227 | 0.01152 | -0.0543 | 97.4566
8.5 | 1.1549 | 0.01229 | -0.0515 | 93.9707
9 | 1.1936 | 0.01332 | -0.0503 | 89.6096
9.5 | 1.2269 | 0.01436 | -0.048 | 85.4387
10 | 1.2571 | 0.01561 | -0.0455 | 80.5317
10.5 | 1.2889 | 0.01687 | -0.0434 | 76.4019
11 | 1.3201 | 0.0182 | -0.0413 | 72.533
11.5 | 1.3477 | 0.01981 | -0.0391 | 68.0313
12 | 1.3762 | 0.0214 | -0.037 | 64.3084
12.5 | 1.4053 | 0.02306 | -0.0353 | 60.941
13 | 1.4326 | 0.02489 | -0.0335 | 57.5573
13.5 | 1.458 | 0.02694 | -0.0318 | 54.1203
14 | 1.4819 | 0.02914 | -0.03 | 50.8545
14.5 | 1.5079 | 0.03122 | -0.0285 | 48.2992
15 | 1.5334 | 0.03341 | -0.0271 | 45.8964
15.5 | 1.5558 | 0.03586 | -0.0257 | 43.3854
16 | 1.5755 | 0.03862 | -0.0242 | 40.7949
16.5 | 1.5957 | 0.04137 | -0.0229 | 38.5714
17 | 1.6137 | 0.04437 | -0.0217 | 36.3692
17.5 | 1.6324 | 0.04747 | -0.0208 | 34.388
18 | 1.6494 | 0.0508 | -0.02 | 32.4685
18.5 | 1.6658 | 0.05426 | -0.0194 | 30.7003
19 | 1.6811 | 0.05794 | -0.019 | 29.0145
19.5 | 1.6903 | 0.06236 | -0.0187 | 27.1055
20 | 1.6999 | 0.06691 | -0.0187 | 25.4058

## 101. Re 8M Mach 0.25 (1)
BIGFOIL.COM POLAR EXPORT
NACA65-516 a=0.5
NACA65-516 a=0.5 |  |  |  | Cl Max: | 1.489 | at alpha= | 11.5 | deg
JavaFoil+Calcfoil stall+Eppler ext transition |  |  |  | L/D Max: | 157.492 | at alpha= | 4 | deg
Re: | 8000000 |  |  | Cd Min: | 0.00473 | at alpha= | -1 | deg
Mach: | 0.25 |  |  | Cl=0 at alpha= | -3.2936 | deg
|  |  |  | @ Cl=0.1, Cd= | 0.00624
|  |  |  | @ Cl=0.4, Cd= | 0.0047875
|  |  |  | @ Cl=0.6, Cd= | 0.0050275
alpha (deg) | Cl | Cd | Cm | Cl/Cd
-16.5 | -0.361 | 0.1328 | -0.021 | -2.718
-16 | -0.409 | 0.12754 | -0.021 | -3.207
-15.5 | -0.453 | 0.1203 | -0.021 | -3.764
-15 | -0.492 | 0.11238 | -0.022 | -4.38
-14.5 | -0.527 | 0.10557 | -0.023 | -4.994
-14 | -0.557 | 0.09777 | -0.024 | -5.695
-13.5 | -0.581 | 0.09185 | -0.024 | -6.327
-13 | -0.599 | 0.08536 | -0.025 | -7.017
-12.5 | -0.612 | 0.07951 | -0.026 | -7.693
-12 | -0.618 | 0.07435 | -0.027 | -8.307
-11.5 | -0.742 | 0.01257 | -0.049 | -59.005
-11 | -0.741 | 0.01113 | -0.051 | -66.607
-10.5 | -0.728 | 0.01045 | -0.052 | -69.675
-10 | -0.71 | 0.0098 | -0.053 | -72.435
-9.5 | -0.679 | 0.00936 | -0.054 | -72.521
-9 | -0.642 | 0.00908 | -0.055 | -70.72
-8.5 | -0.6 | 0.0086 | -0.055 | -69.709
-8 | -0.551 | 0.00832 | -0.056 | -66.202
-7.5 | -0.499 | 0.00803 | -0.057 | -62.097
-7 | -0.445 | 0.0078 | -0.058 | -57.031
-6.5 | -0.389 | 0.00754 | -0.059 | -51.558
-6 | -0.331 | 0.00728 | -0.06 | -45.463
-5.5 | -0.272 | 0.00713 | -0.061 | -38.155
-5 | -0.212 | 0.00698 | -0.062 | -30.345
-4.5 | -0.151 | 0.00675 | -0.063 | -22.328
-4 | -0.089 | 0.0066 | -0.063 | -13.44
-3.5 | -0.026 | 0.00649 | -0.064 | -4.045
-3 | 0.037 | 0.00638 | -0.065 | 5.74
-2.5 | 0.1 | 0.00624 | -0.066 | 16.003
-2 | 0.163 | 0.00616 | -0.067 | 26.493
-1.5 | 0.227 | 0.00609 | -0.068 | 37.314
-1 | 0.291 | 0.00473 | -0.069 | 61.481
-0.5 | 0.354 | 0.00473 | -0.07 | 74.896
0 | 0.418 | 0.00481 | -0.071 | 86.875
0.5 | 0.481 | 0.00489 | -0.072 | 98.433
1 | 0.544 | 0.00494 | -0.073 | 110.279
1.5 | 0.608 | 0.00504 | -0.074 | 120.44
2 | 0.671 | 0.00516 | -0.075 | 129.946
2.5 | 0.734 | 0.0053 | -0.075 | 138.41
3 | 0.797 | 0.0055 | -0.076 | 144.831
3.5 | 0.859 | 0.00546 | -0.077 | 157.262
4 | 0.919 | 0.00584 | -0.078 | 157.492
4.5 | 0.969 | 0.00689 | -0.078 | 140.771
5 | 1.025 | 0.00754 | -0.079 | 136.074
5.5 | 1.08 | 0.00837 | -0.08 | 129.001
6 | 1.133 | 0.00934 | -0.08 | 121.285
6.5 | 1.181 | 0.01202 | -0.081 | 98.215
7 | 1.231 | 0.01277 | -0.082 | 96.376
7.5 | 1.278 | 0.01337 | -0.082 | 95.59
8 | 1.322 | 0.014 | -0.083 | 94.462
8.5 | 1.363 | 0.01471 | -0.084 | 92.676
9 | 1.4 | 0.01549 | -0.085 | 90.399
9.5 | 1.433 | 0.01634 | -0.085 | 87.667
10 | 1.459 | 0.01721 | -0.086 | 84.763
10.5 | 1.476 | 0.01824 | -0.087 | 80.942
11 | 1.487 | 0.01913 | -0.087 | 77.69
11.5 | 1.489 | 0.02041 | -0.088 | 72.937
12 | 1.483 | 0.02153 | -0.089 | 68.879
12.5 | 1.469 | 0.02282 | -0.089 | 64.35
13 | 1.439 | 0.02442 | -0.09 | 58.928
13.5 | 1.398 | 0.02588 | -0.091 | 54.006
14 | 1.345 | 0.02807 | -0.091 | 47.9
14.5 | 1.282 | 0.03021 | -0.092 | 42.449
15 | 1.21 | 0.03296 | -0.092 | 36.72
15.5 | 1.129 | 0.03641 | -0.092 | 31.007
16 | 1.039 | 0.04119 | -0.092 | 25.222
16.5 | 0.931 | 0.05269 | -0.09 | 17.678

## 102. Re 8M Mach 0.25 (2)
BIGFOIL.COM POLAR EXPORT
NACA65-516 a=0.5
NACA65-516 a=0.5 |  |  |  | Cl Max: | 1.667 | at alpha= | 20 | deg
XFOIL ncrit=9 |  |  |  | L/D Max: | 208.859 | at alpha= | 3.5 | deg
Re: | 8000000 |  |  | Cd Min: | 0.1939 | at alpha= | -20 | deg
Mach: | 0.25 |  |  | Cl=0 at alpha= | -3.4224 | deg
|  |  |  | @ Cl=0.1, Cd= | 0.0057993
|  |  |  | @ Cl=0.4, Cd= | 0.0043952
|  |  |  | @ Cl=0.6, Cd= | 0.0038106
alpha (deg) | Cl | Cd | Cm | Cl/Cd
-20 | -0.5718 | 0.1939 | -0.0066 | -2.9489
-19.5 | -0.5734 | 0.1822 | -0.0134 | -3.1471
-19 | -0.563 | 0.17408 | -0.0186 | -3.2341
-18.5 | -1.0654 | 0.07152 | -0.0878 | -14.8965
-18 | -1.1272 | 0.05495 | -0.1003 | -20.5132
-17 | -1.196 | 0.03623 | -0.1095 | -33.0113
-16.5 | -1.2243 | 0.02963 | -0.1093 | -41.3196
-16 | -1.232 | 0.02534 | -0.1069 | -48.6188
-15.5 | -1.2297 | 0.02217 | -0.103 | -55.4668
-15 | -1.2205 | 0.01977 | -0.0982 | -61.735
-14.5 | -1.2053 | 0.01795 | -0.0926 | -67.1476
-14 | -1.1895 | 0.01654 | -0.0858 | -71.9166
-13.5 | -1.1526 | 0.01526 | -0.0819 | -75.5308
-13 | -1.1137 | 0.01382 | -0.0784 | -80.5861
-12.5 | -1.0696 | 0.01254 | -0.0755 | -85.2951
-12 | -1.0191 | 0.01163 | -0.0735 | -87.6268
-11.5 | -0.9637 | 0.01102 | -0.0721 | -87.4501
-11 | -0.9061 | 0.01057 | -0.0711 | -85.7237
-10.5 | -0.8478 | 0.01015 | -0.0703 | -83.5271
-10 | -0.7887 | 0.00979 | -0.0697 | -80.5618
-9.5 | -0.7315 | 0.00927 | -0.069 | -78.9105
-9 | -0.6732 | 0.00881 | -0.0686 | -76.4132
-8.5 | -0.6139 | 0.00845 | -0.0683 | -72.6509
-8 | -0.5539 | 0.00818 | -0.0683 | -67.7139
-7.5 | -0.494 | 0.00786 | -0.0684 | -62.8499
-7 | -0.4337 | 0.00759 | -0.0686 | -57.141
-6.5 | -0.3735 | 0.00733 | -0.0688 | -50.955
-6 | -0.3134 | 0.00706 | -0.0691 | -44.3909
-5.5 | -0.2532 | 0.00676 | -0.0695 | -37.4556
-5 | -0.1925 | 0.00655 | -0.0701 | -29.3893
-4.5 | -0.1316 | 0.00638 | -0.0707 | -20.627
-4 | -0.0706 | 0.00624 | -0.0714 | -11.3141
-3.5 | -0.0095 | 0.00606 | -0.0722 | -1.5677
-3 | 0.0517 | 0.00591 | -0.073 | 8.7479
-2.5 | 0.1128 | 0.00577 | -0.0739 | 19.5494
-2 | 0.1739 | 0.00565 | -0.0748 | 30.7788
-1.5 | 0.2345 | 0.00548 | -0.0757 | 42.792
-1 | 0.2947 | 0.00516 | -0.0765 | 57.1124
-0.5 | 0.3546 | 0.00478 | -0.0774 | 74.1841
0 | 0.4136 | 0.00428 | -0.0783 | 96.6355
0.5 | 0.4735 | 0.00397 | -0.0793 | 119.2695
1 | 0.5344 | 0.00387 | -0.0803 | 138.0879
1.5 | 0.5963 | 0.00381 | -0.0815 | 156.5092
2 | 0.6577 | 0.00382 | -0.0825 | 172.1728
2.5 | 0.7195 | 0.00385 | -0.0836 | 186.8831
3 | 0.7806 | 0.00394 | -0.0846 | 198.1218
3.5 | 0.8417 | 0.00403 | -0.0856 | 208.8586
4 | 0.894 | 0.0047 | -0.0852 | 190.2128
4.5 | 0.9349 | 0.00593 | -0.0828 | 157.656
5 | 0.9749 | 0.00695 | -0.0802 | 140.2734
5.5 | 1.0141 | 0.00778 | -0.0773 | 130.347
6 | 1.0438 | 0.00869 | -0.0727 | 120.1151
6.5 | 1.0518 | 0.0096 | -0.0639 | 109.5625
7 | 1.0685 | 0.01075 | -0.0576 | 99.3953
7.5 | 1.0898 | 0.01197 | -0.0525 | 91.0443
8 | 1.1171 | 0.01301 | -0.0484 | 85.8647
8.5 | 1.1868 | 0.01413 | -0.0532 | 83.9915
9.5 | 1.2284 | 0.01674 | -0.0431 | 73.3811
10 | 1.2585 | 0.01831 | -0.0405 | 68.7329
10.5 | 1.2912 | 0.01983 | -0.0383 | 65.1135
11 | 1.3218 | 0.02153 | -0.0361 | 61.3934
11.5 | 1.3493 | 0.02353 | -0.0337 | 57.3438
12 | 1.3798 | 0.0254 | -0.0318 | 54.3228
12.5 | 1.4089 | 0.02745 | -0.0298 | 51.326
13 | 1.4353 | 0.02971 | -0.0277 | 48.3103
13.5 | 1.4595 | 0.03219 | -0.0256 | 45.3402
14 | 1.4855 | 0.03462 | -0.0237 | 42.9087
14.5 | 1.5098 | 0.03721 | -0.0218 | 40.5751
15 | 1.532 | 0.04007 | -0.02 | 38.2331
15.5 | 1.553 | 0.04307 | -0.0183 | 36.0576
16 | 1.5723 | 0.04635 | -0.0166 | 33.9223
16.5 | 1.5916 | 0.04978 | -0.0153 | 31.9727
17 | 1.6093 | 0.05347 | -0.0142 | 30.0973
17.5 | 1.6244 | 0.05756 | -0.0132 | 28.221
18 | 1.6371 | 0.06203 | -0.0126 | 26.3921
18.5 | 1.647 | 0.06695 | -0.0122 | 24.6004
19 | 1.658 | 0.072 | -0.0122 | 23.0278
19.5 | 1.6643 | 0.07771 | -0.0126 | 21.4168
20 | 1.667 | 0.0841 | -0.0135 | 19.8216

## 103. Re 8M Mach 0.50 (1)
BIGFOIL.COM POLAR EXPORT
NACA65-516 a=0.5
NACA65-516 a=0.5 |  |  |  | Cl Max: | 1.4 | at alpha= | 19.5 | deg
JavaFoil+Calcfoil stall+Eppler ext transition |  |  |  | L/D Max: | 153.407 | at alpha= | 3.5 | deg
Re: | 8000000 |  |  | Cd Min: | 0.0049 | at alpha= | 1.5 | deg
Mach: | 0.5 |  |  | Cl=0 at alpha= | -3.2929 | deg
|  |  |  | @ Cl=0.1, Cd= | 0.0065836
|  |  |  | @ Cl=0.4, Cd= | 0.0050156
|  |  |  | @ Cl=0.6, Cd= | 0.0053383
alpha (deg) | Cl | Cd | Cm | Cl/Cd
-20 | -0.939 | 0.15013 | -0.025 | -6.251
-19.5 | -0.911 | 0.14658 | -0.025 | -6.215
-19 | -0.884 | 0.14938 | -0.025 | -5.92
-18.5 | -0.859 | 0.13717 | -0.027 | -6.264
-18 | -0.829 | 0.13153 | -0.026 | -6.303
-17.5 | -0.799 | 0.12904 | -0.026 | -6.193
-17 | -0.771 | 0.12406 | -0.026 | -6.214
-16.5 | -0.743 | 0.11917 | -0.026 | -6.237
-16 | -0.716 | 0.11907 | -0.027 | -6.017
-15.5 | -0.688 | 0.11295 | -0.027 | -6.092
-15 | -0.66 | 0.10555 | -0.027 | -6.25
-14.5 | -0.632 | 0.09894 | -0.028 | -6.39
-14 | -0.605 | 0.09138 | -0.029 | -6.617
-13.5 | -0.578 | 0.08488 | -0.03 | -6.81
-13 | -0.547 | 0.09322 | -0.028 | -5.865
-12.5 | -0.519 | 0.08518 | -0.028 | -6.09
-12 | -0.491 | 0.07866 | -0.029 | -6.246
-11.5 | -0.465 | 0.0714 | -0.031 | -6.509
-11 | -0.439 | 0.06428 | -0.034 | -6.832
-10.5 | -0.47 | 0.01923 | -0.054 | -24.458
-10 | -0.378 | 0.06557 | -0.03 | -5.77
-9.5 | -0.349 | 0.06506 | -0.029 | -5.37
-9 | -0.322 | 0.0578 | -0.03 | -5.567
-8.5 | -0.294 | 0.05259 | -0.033 | -5.596
-8 | -0.38 | 0.01061 | -0.062 | -35.844
-7.5 | -0.383 | 0.04456 | -0.037 | -8.588
-7 | -0.449 | 0.00894 | -0.065 | -50.249
-6.5 | -0.407 | 0.00862 | -0.066 | -47.194
-6 | -0.354 | 0.00815 | -0.067 | -43.478
-5.5 | -0.295 | 0.00778 | -0.068 | -37.97
-5 | -0.232 | 0.00751 | -0.069 | -30.907
-4.5 | -0.166 | 0.00725 | -0.07 | -22.93
-4 | -0.098 | 0.00704 | -0.071 | -13.972
-3.5 | -0.029 | 0.00686 | -0.072 | -4.256
-3 | 0.041 | 0.00671 | -0.073 | 6.085
-2.5 | 0.111 | 0.00656 | -0.074 | 16.969
-2 | 0.182 | 0.00643 | -0.075 | 28.346
-1.5 | 0.254 | 0.00635 | -0.076 | 40.01
-1 | 0.325 | 0.005 | -0.077 | 65.032
-0.5 | 0.396 | 0.00501 | -0.078 | 79.018
0 | 0.467 | 0.00511 | -0.079 | 91.335
0.5 | 0.538 | 0.00517 | -0.08 | 104.082
1 | 0.608 | 0.00536 | -0.081 | 113.443
1.5 | 0.677 | 0.0049 | -0.082 | 138.255
2 | 0.746 | 0.00553 | -0.083 | 134.896
2.5 | 0.815 | 0.00567 | -0.084 | 143.587
3 | 0.883 | 0.00595 | -0.085 | 148.448
3.5 | 0.951 | 0.0062 | -0.085 | 153.407
4 | 1.015 | 0.0073 | -0.086 | 139.02
4.5 | 1.07 | 0.00815 | -0.087 | 131.191
5 | 1.129 | 0.00928 | -0.087 | 121.636
5.5 | 1.187 | 0.01056 | -0.088 | 112.405
6 | 1.237 | 0.01433 | -0.088 | 86.365
6.5 | 1.287 | 0.01534 | -0.089 | 83.909
7 | 1.33 | 0.01627 | -0.09 | 81.759
7.5 | 1.363 | 0.01728 | -0.091 | 78.89
8 | 1.382 | 0.01856 | -0.092 | 74.474
8.5 | 1.378 | 0.01997 | -0.093 | 68.971
9 | 1.328 | 0.02164 | -0.093 | 61.358
9.5 | 1.105 | 0.02383 | -0.094 | 46.385
10 | 0.871 | 0.02666 | -0.094 | 32.668
10.5 | 0.903 | 0.0263 | -0.096 | 34.355
11 | 0.933 | 0.02859 | -0.096 | 32.63
11.5 | 0.96 | 0.03203 | -0.096 | 29.961
12 | 0.859 | 0.07996 | -0.066 | 10.75
12.5 | 1.021 | 0.03421 | -0.098 | 29.845
13 | 1.044 | 0.03925 | -0.098 | 26.592
13.5 | 1.065 | 0.0456 | -0.098 | 23.35
14 | 1.01 | 0.07631 | -0.084 | 13.232
14.5 | 1.12 | 0.04985 | -0.099 | 22.467
15 | 1.133 | 0.06092 | -0.097 | 18.598
15.5 | 1.179 | 0.05207 | -0.1 | 22.648
16 | 1.209 | 0.05576 | -0.101 | 21.673
16.5 | 1.219 | 0.06832 | -0.1 | 17.844
17 | 1.26 | 0.06039 | -0.102 | 20.86
17.5 | 1.294 | 0.06199 | -0.103 | 20.871
18 | 1.316 | 0.06879 | -0.103 | 19.137
18.5 | 1.323 | 0.07728 | -0.101 | 17.118
19 | 1.379 | 0.06758 | -0.105 | 20.407
19.5 | 1.4 | 0.07537 | -0.105 | 18.58
20 | 1.307 | 0.14901 | -0.085 | 8.772

## 104. Re 8M Mach 0.50 (2)
BIGFOIL.COM POLAR EXPORT
NACA65-516 a=0.5
NACA65-516 a=0.5 |  |  |  | Cl Max: | 1.3958 | at alpha= | 13 | deg
XFOIL ncrit=9 |  |  |  | L/D Max: | 227.762 | at alpha= | 3.5 | deg
Re: | 8000000 |  |  | Cd Min: | 0.17368 | at alpha= | 18 | deg
Mach: | 0.5 |  |  | Cl=0 at alpha= | -3.4632 | deg
|  |  |  | @ Cl=0.1, Cd= | 0.0061168
|  |  |  | @ Cl=0.4, Cd= | 0.005159
|  |  |  | @ Cl=0.6, Cd= | 0.0040734
alpha (deg) | Cl | Cd | Cm | Cl/Cd
-13.5 | -0.3598 | 0.11486 | -0.0693 | -3.1325
-13 | -0.3552 | 0.10569 | -0.0751 | -3.3608
-12.5 | -0.3682 | 0.09417 | -0.0827 | -3.91
-12 | -0.3549 | 0.0872 | -0.087 | -4.07
-11.5 | -0.3628 | 0.07747 | -0.0934 | -4.6831
-11 | -0.3864 | 0.06563 | -0.1017 | -5.8876
-10.5 | -0.4108 | 0.05119 | -0.1134 | -8.025
-10 | -0.4489 | 0.04038 | -0.1211 | -11.1169
-9.5 | -0.4835 | 0.03303 | -0.1226 | -14.6382
-9 | -0.5288 | 0.02684 | -0.118 | -19.7019
-8.5 | -0.5733 | 0.02117 | -0.1079 | -27.0808
-8 | -0.571 | 0.01599 | -0.101 | -35.7098
-7.5 | -0.5342 | 0.01267 | -0.0959 | -42.1626
-7 | -0.4844 | 0.01029 | -0.0916 | -47.0748
-6.5 | -0.4225 | 0.00904 | -0.0887 | -46.7367
-6 | -0.3559 | 0.00825 | -0.0866 | -43.1394
-5.5 | -0.2868 | 0.0077 | -0.0853 | -37.2468
-5 | -0.2181 | 0.00715 | -0.0843 | -30.5035
-4.5 | -0.1472 | 0.00681 | -0.084 | -21.6153
-4 | -0.0761 | 0.00656 | -0.084 | -11.6006
-3.5 | -0.0052 | 0.00637 | -0.0843 | -0.81633
-3 | 0.0654 | 0.0062 | -0.0848 | 10.5484
-2.5 | 0.1361 | 0.00603 | -0.0855 | 22.5705
-2 | 0.2068 | 0.00588 | -0.0864 | 35.1701
-1.5 | 0.2772 | 0.00573 | -0.0873 | 48.377
-1 | 0.3461 | 0.00547 | -0.0882 | 63.2724
-0.5 | 0.4137 | 0.00508 | -0.089 | 81.437
0 | 0.4803 | 0.00453 | -0.0898 | 106.0265
0.5 | 0.549 | 0.00416 | -0.0909 | 131.9712
1 | 0.6197 | 0.00404 | -0.0922 | 153.3911
1.5 | 0.691 | 0.00402 | -0.0934 | 171.8905
2 | 0.7618 | 0.00409 | -0.0945 | 186.2592
2.5 | 0.8343 | 0.00411 | -0.0958 | 202.9927
3 | 0.9054 | 0.00421 | -0.0967 | 215.0594
3.5 | 0.9771 | 0.00429 | -0.0976 | 227.7622
5 | 1.0795 | 0.00749 | -0.0804 | 144.1255
5.5 | 1.0596 | 0.00955 | -0.0666 | 110.9529
6 | 1.06 | 0.01193 | -0.0576 | 88.8516
6.5 | 1.0596 | 0.01474 | -0.0494 | 71.886
7 | 1.0621 | 0.01768 | -0.0422 | 60.0735
7.5 | 1.0716 | 0.02031 | -0.0358 | 52.7622
8 | 1.1546 | 0.02313 | -0.0434 | 49.9179
8.5 | 1.1675 | 0.0251 | -0.0358 | 46.5139
9 | 1.2016 | 0.02741 | -0.0327 | 43.838
9.5 | 1.2353 | 0.02987 | -0.0296 | 41.3559
10 | 1.267 | 0.03244 | -0.0262 | 39.0567
10.5 | 1.2985 | 0.03513 | -0.0229 | 36.9627
11 | 1.3267 | 0.03812 | -0.0193 | 34.8033
11.5 | 1.3498 | 0.04156 | -0.0156 | 32.4783
12 | 1.3751 | 0.04506 | -0.0122 | 30.5171
12.5 | 1.3911 | 0.04945 | -0.0087 | 28.1314
13 | 1.3958 | 0.05498 | -0.0055 | 25.3874
13.5 | 1.3913 | 0.06171 | -0.003 | 22.5458
14 | 1.3673 | 0.0706 | -0.0018 | 19.3669
14.5 | 1.3402 | 0.08061 | -0.0023 | 16.6257
15 | 1.3123 | 0.09172 | -0.0047 | 14.3077
15.5 | 1.2824 | 0.10406 | -0.0091 | 12.3237
16 | 1.2537 | 0.11718 | -0.0154 | 10.6989
16.5 | 1.2268 | 0.1309 | -0.0232 | 9.372
17 | 1.1992 | 0.14536 | -0.0324 | 8.2499
17.5 | 1.1775 | 0.15962 | -0.0419 | 7.3769
18 | 1.1599 | 0.17368 | -0.0514 | 6.6784

## 105. Re 10M Mach 0.00 (1)
BIGFOIL.COM POLAR EXPORT
NACA65-516 a=0.5
NACA65-516 a=0.5 |  |  |  | Cl Max: | 1.539 | at alpha= | 12.5 | deg
JavaFoil+Calcfoil stall+Eppler ext transition |  |  |  | L/D Max: | 145.664 | at alpha= | 3.5 | deg
Re: | 10000000 |  |  | Cd Min: | 0.00465 | at alpha= | -0.5 | deg
Mach: | 0 |  |  | Cl=0 at alpha= | -3.2917 | deg
|  |  |  | @ Cl=0.1, Cd= | 0.0059775
|  |  |  | @ Cl=0.4, Cd= | 0.0046874
|  |  |  | @ Cl=0.6, Cd= | 0.0049316
alpha (deg) | Cl | Cd | Cm | Cl/Cd
-17.5 | -0.666 | 0.12908 | -0.021 | -5.162
-17 | -0.679 | 0.1219 | -0.022 | -5.571
-16.5 | -0.691 | 0.11609 | -0.022 | -5.948
-16 | -0.7 | 0.10972 | -0.023 | -6.38
-15.5 | -0.707 | 0.10433 | -0.023 | -6.778
-15 | -0.713 | 0.09836 | -0.024 | -7.245
-14.5 | -0.717 | 0.09068 | -0.026 | -7.906
-14 | -0.718 | 0.08427 | -0.027 | -8.523
-13.5 | -0.718 | 0.07679 | -0.029 | -9.35
-13 | -0.715 | 0.06964 | -0.031 | -10.266
-12.5 | -0.839 | 0.01162 | -0.046 | -72.212
-12 | -0.827 | 0.01073 | -0.048 | -77.046
-11.5 | -0.809 | 0.00945 | -0.049 | -85.57
-11 | -0.786 | 0.00963 | -0.05 | -81.638
-10.5 | -0.755 | 0.00915 | -0.05 | -82.518
-10 | -0.721 | 0.00886 | -0.051 | -81.29
-9.5 | -0.682 | 0.00861 | -0.052 | -79.203
-9 | -0.639 | 0.00834 | -0.053 | -76.661
-8.5 | -0.593 | 0.00806 | -0.054 | -73.541
-8 | -0.542 | 0.00779 | -0.055 | -69.529
-7.5 | -0.489 | 0.0075 | -0.055 | -65.215
-7 | -0.435 | 0.00726 | -0.056 | -59.87
-6.5 | -0.379 | 0.00712 | -0.057 | -53.234
-6 | -0.322 | 0.00698 | -0.058 | -46.218
-5.5 | -0.265 | 0.00676 | -0.059 | -39.109
-5 | -0.206 | 0.00659 | -0.06 | -31.195
-4.5 | -0.146 | 0.00646 | -0.061 | -22.617
-4 | -0.086 | 0.00637 | -0.061 | -13.5
-3.5 | -0.025 | 0.00617 | -0.062 | -4.127
-3 | 0.035 | 0.00611 | -0.063 | 5.805
-2.5 | 0.097 | 0.00598 | -0.064 | 16.162
-2 | 0.158 | 0.00593 | -0.065 | 26.656
-1.5 | 0.22 | 0.00515 | -0.066 | 42.758
-1 | 0.281 | 0.00495 | -0.067 | 56.833
-0.5 | 0.343 | 0.00465 | -0.068 | 73.807
0 | 0.404 | 0.00469 | -0.069 | 86.25
0.5 | 0.466 | 0.00477 | -0.069 | 97.574
1 | 0.527 | 0.00483 | -0.07 | 109.113
1.5 | 0.588 | 0.00491 | -0.071 | 119.851
2 | 0.649 | 0.00502 | -0.072 | 129.332
2.5 | 0.711 | 0.00516 | -0.073 | 137.837
3 | 0.772 | 0.00534 | -0.074 | 144.585
3.5 | 0.831 | 0.00571 | -0.075 | 145.664
4 | 0.889 | 0.00647 | -0.075 | 137.422
4.5 | 0.941 | 0.00702 | -0.076 | 133.987
5 | 0.996 | 0.00762 | -0.077 | 130.697
5.5 | 1.05 | 0.00828 | -0.077 | 126.908
6 | 1.103 | 0.00903 | -0.078 | 122.113
6.5 | 1.152 | 0.01094 | -0.079 | 105.234
7 | 1.201 | 0.01155 | -0.079 | 103.993
7.5 | 1.249 | 0.01207 | -0.08 | 103.554
8 | 1.295 | 0.01258 | -0.081 | 102.936
8.5 | 1.338 | 0.01314 | -0.082 | 101.854
9 | 1.379 | 0.01378 | -0.082 | 100.052
9.5 | 1.417 | 0.01446 | -0.083 | 97.996
10 | 1.45 | 0.0152 | -0.084 | 95.368
10.5 | 1.477 | 0.01596 | -0.084 | 92.538
11 | 1.5 | 0.01683 | -0.085 | 89.121
11.5 | 1.518 | 0.01762 | -0.086 | 86.126
12 | 1.531 | 0.01849 | -0.087 | 82.829
12.5 | 1.539 | 0.01951 | -0.087 | 78.9
13 | 1.539 | 0.02051 | -0.088 | 75.047
13.5 | 1.531 | 0.02178 | -0.088 | 70.309
14 | 1.518 | 0.02282 | -0.089 | 66.53
14.5 | 1.5 | 0.02422 | -0.09 | 61.917
15 | 1.476 | 0.02603 | -0.09 | 56.693
15.5 | 1.448 | 0.02747 | -0.091 | 52.727
16 | 1.416 | 0.02924 | -0.091 | 48.425
16.5 | 1.38 | 0.03145 | -0.092 | 43.89
17 | 1.342 | 0.03343 | -0.092 | 40.144
17.5 | 1.301 | 0.03616 | -0.093 | 35.982

## 106. Re 10M Mach 0.00 (2)
BIGFOIL.COM POLAR EXPORT
NACA65-516 a=0.5
NACA65-516 a=0.5 |  |  |  | Cl Max: | 1.7278 | at alpha= | 20 | deg
XFOIL ncrit=9 |  |  |  | L/D Max: | 198.7 | at alpha= | 3 | deg
Re: | 10000000 |  |  | Cd Min: | 0.06137 | at alpha= | 20 | deg
Mach: | 0 |  |  | Cl=0 at alpha= | -3.4065 | deg
|  |  |  | @ Cl=0.1, Cd= | 0.0055233
|  |  |  | @ Cl=0.4, Cd= | 0.0043447
|  |  |  | @ Cl=0.6, Cd= | 0.0036807
alpha (deg) | Cl | Cd | Cm | Cl/Cd
-20 | -1.4337 | 0.03222 | -0.0931 | -44.4972
-19.5 | -1.4303 | 0.02863 | -0.0924 | -49.9581
-19 | -1.4255 | 0.02549 | -0.0908 | -55.9239
-18.5 | -1.4165 | 0.02294 | -0.0885 | -61.748
-18 | -1.4067 | 0.02072 | -0.0855 | -67.8909
-17.5 | -1.3885 | 0.01913 | -0.0824 | -72.5823
-17 | -1.3726 | 0.01762 | -0.0785 | -77.9001
-16.5 | -1.3515 | 0.01656 | -0.0743 | -81.6123
-16 | -1.3301 | 0.01572 | -0.0695 | -84.612
-15.5 | -1.294 | 0.01486 | -0.0672 | -87.0794
-15 | -1.256 | 0.0139 | -0.0652 | -90.3597
-14.5 | -1.2145 | 0.01303 | -0.0636 | -93.208
-14 | -1.1741 | 0.01194 | -0.0619 | -98.3333
-13.5 | -1.1266 | 0.0113 | -0.0612 | -99.6991
-13 | -1.0762 | 0.01081 | -0.0608 | -99.556
-12.5 | -1.0256 | 0.0103 | -0.0604 | -99.5728
-12 | -0.973 | 0.0099 | -0.0603 | -98.2828
-11.5 | -0.9195 | 0.00955 | -0.0604 | -96.2827
-11 | -0.8653 | 0.00923 | -0.0605 | -93.7486
-10.5 | -0.8104 | 0.00892 | -0.0607 | -90.852
-10 | -0.7551 | 0.00865 | -0.061 | -87.2948
-9.5 | -0.7004 | 0.00828 | -0.0613 | -84.5894
-9 | -0.6449 | 0.00794 | -0.0616 | -81.2217
-8.5 | -0.5889 | 0.00767 | -0.062 | -76.7797
-8 | -0.5322 | 0.00742 | -0.0625 | -71.7251
-7.5 | -0.4751 | 0.00718 | -0.0631 | -66.1699
-7 | -0.4177 | 0.00699 | -0.0637 | -59.7568
-6.5 | -0.3602 | 0.00681 | -0.0644 | -52.8928
-6 | -0.3025 | 0.00659 | -0.0651 | -45.9029
-5.5 | -0.2447 | 0.00637 | -0.0657 | -38.4144
-5 | -0.1866 | 0.00619 | -0.0665 | -30.1454
-4.5 | -0.1283 | 0.00605 | -0.0673 | -21.2066
-4 | -0.0697 | 0.00592 | -0.0682 | -11.7736
-3.5 | -0.011 | 0.00576 | -0.069 | -1.9097
-3 | 0.0478 | 0.00563 | -0.0699 | 8.4902
-2.5 | 0.1065 | 0.00551 | -0.0708 | 19.3285
-2 | 0.1653 | 0.0054 | -0.0718 | 30.6111
-1.5 | 0.224 | 0.00523 | -0.0727 | 42.8298
-1 | 0.2823 | 0.00497 | -0.0736 | 56.8008
-0.5 | 0.3404 | 0.00466 | -0.0745 | 73.0472
0 | 0.3982 | 0.00436 | -0.0755 | 91.3303
0.5 | 0.4548 | 0.00388 | -0.0763 | 117.2165
1 | 0.5136 | 0.0037 | -0.0774 | 138.8108
1.5 | 0.5726 | 0.00369 | -0.0785 | 155.1762
2 | 0.6318 | 0.00367 | -0.0795 | 172.1526
2.5 | 0.6904 | 0.00371 | -0.0806 | 186.0916
3 | 0.7491 | 0.00377 | -0.0816 | 198.7003
3.5 | 0.8049 | 0.00408 | -0.0822 | 197.2794
4 | 0.8491 | 0.00522 | -0.0809 | 162.6628
4.5 | 0.8925 | 0.00621 | -0.0794 | 143.7198
5 | 0.9384 | 0.00689 | -0.0783 | 136.1974
5.5 | 0.9822 | 0.00757 | -0.0768 | 129.749
6 | 1.0231 | 0.00824 | -0.0748 | 124.1626
6.5 | 1.0603 | 0.0089 | -0.072 | 119.1348
7 | 1.0858 | 0.00949 | -0.0669 | 114.4152
7.5 | 1.1091 | 0.01016 | -0.0616 | 109.1634
8 | 1.1381 | 0.01085 | -0.0578 | 104.894
8.5 | 1.1688 | 0.01156 | -0.0545 | 101.1073
9 | 1.2059 | 0.01227 | -0.0527 | 98.2804
10 | 1.2714 | 0.01434 | -0.0482 | 88.6611
10.5 | 1.304 | 0.01544 | -0.0461 | 84.456
11 | 1.3349 | 0.0167 | -0.044 | 79.9341
11.5 | 1.3632 | 0.01816 | -0.0417 | 75.0661
12 | 1.3939 | 0.01956 | -0.0399 | 71.2628
12.5 | 1.4228 | 0.0211 | -0.0381 | 67.4313
13 | 1.4498 | 0.02286 | -0.0363 | 63.4208
13.5 | 1.4757 | 0.02478 | -0.0345 | 59.5521
14 | 1.5032 | 0.02666 | -0.0331 | 56.3841
14.5 | 1.5307 | 0.02853 | -0.0318 | 53.6523
15 | 1.5548 | 0.0307 | -0.0303 | 50.645
15.5 | 1.5776 | 0.033 | -0.0288 | 47.8061
16 | 1.5957 | 0.03567 | -0.0271 | 44.7351
16.5 | 1.6163 | 0.0382 | -0.0256 | 42.3115
17 | 1.6378 | 0.04072 | -0.0245 | 40.221
17.5 | 1.6561 | 0.04359 | -0.0233 | 37.9927
18 | 1.6733 | 0.04669 | -0.0224 | 35.8385
18.5 | 1.6903 | 0.04987 | -0.0216 | 33.8941
19 | 1.7054 | 0.05328 | -0.0209 | 32.0083
19.5 | 1.715 | 0.05743 | -0.0204 | 29.8624
20 | 1.7278 | 0.06137 | -0.0203 | 28.1538

## 107. Re 10M Mach 0.10 (1)
BIGFOIL.COM POLAR EXPORT
NACA65-516 a=0.5
NACA65-516 a=0.5 |  |  |  | Cl Max: | 1.532 | at alpha= | 12.5 | deg
JavaFoil+Calcfoil stall+Eppler ext transition |  |  |  | L/D Max: | 145.108 | at alpha= | 3.5 | deg
Re: | 10000000 |  |  | Cd Min: | 0.00469 | at alpha= | -0.5 | deg
Mach: | 0.1 |  |  | Cl=0 at alpha= | -3.2903 | deg
|  |  |  | @ Cl=0.1, Cd= | 0.0060361
|  |  |  | @ Cl=0.4, Cd= | 0.004708
|  |  |  | @ Cl=0.6, Cd= | 0.0049374
alpha (deg) | Cl | Cd | Cm | Cl/Cd
-17 | -0.643 | 0.12468 | -0.021 | -5.159
-16.5 | -0.658 | 0.11798 | -0.022 | -5.578
-16 | -0.671 | 0.11203 | -0.023 | -5.989
-15.5 | -0.681 | 0.10635 | -0.023 | -6.407
-15 | -0.691 | 0.09902 | -0.024 | -6.976
-14.5 | -0.697 | 0.09269 | -0.025 | -7.521
-14 | -0.7 | 0.08677 | -0.026 | -8.072
-13.5 | -0.702 | 0.08013 | -0.028 | -8.755
-13 | -0.699 | 0.07407 | -0.029 | -9.438
-12.5 | -0.699 | 0.06381 | -0.032 | -10.96
-12 | -0.817 | 0.01111 | -0.048 | -73.527
-11.5 | -0.802 | 0.00909 | -0.049 | -88.245
-11 | -0.783 | 0.00968 | -0.05 | -80.906
-10.5 | -0.754 | 0.00927 | -0.051 | -81.28
-10 | -0.72 | 0.00891 | -0.052 | -80.826
-9.5 | -0.682 | 0.00872 | -0.052 | -78.178
-9 | -0.64 | 0.00836 | -0.053 | -76.545
-8.5 | -0.594 | 0.00808 | -0.054 | -73.506
-8 | -0.543 | 0.00781 | -0.055 | -69.55
-7.5 | -0.491 | 0.00758 | -0.056 | -64.78
-7 | -0.437 | 0.00734 | -0.057 | -59.492
-6.5 | -0.381 | 0.00711 | -0.057 | -53.57
-6 | -0.324 | 0.00699 | -0.058 | -46.332
-5.5 | -0.266 | 0.0068 | -0.059 | -39.074
-5 | -0.207 | 0.00663 | -0.06 | -31.17
-4.5 | -0.147 | 0.00649 | -0.061 | -22.619
-4 | -0.086 | 0.00639 | -0.062 | -13.524
-3.5 | -0.026 | 0.00623 | -0.063 | -4.11
-3 | 0.036 | 0.00609 | -0.064 | 5.859
-2.5 | 0.097 | 0.00604 | -0.064 | 16.101
-2 | 0.159 | 0.00596 | -0.065 | 26.65
-1.5 | 0.221 | 0.00513 | -0.066 | 43.084
-1 | 0.283 | 0.00493 | -0.067 | 57.332
-0.5 | 0.345 | 0.00469 | -0.068 | 73.543
0 | 0.406 | 0.00471 | -0.069 | 86.361
0.5 | 0.468 | 0.00477 | -0.07 | 98.141
1 | 0.53 | 0.00485 | -0.071 | 109.169
1.5 | 0.591 | 0.00492 | -0.072 | 120.096
2 | 0.653 | 0.00504 | -0.073 | 129.452
2.5 | 0.714 | 0.0052 | -0.073 | 137.408
3 | 0.776 | 0.00538 | -0.074 | 144.288
3.5 | 0.835 | 0.00575 | -0.075 | 145.108
4 | 0.893 | 0.00652 | -0.076 | 136.949
4.5 | 0.945 | 0.00708 | -0.076 | 133.53
5 | 1 | 0.00768 | -0.077 | 130.208
5.5 | 1.055 | 0.00835 | -0.078 | 126.291
6 | 1.108 | 0.00908 | -0.078 | 121.959
6.5 | 1.156 | 0.01104 | -0.079 | 104.726
7 | 1.206 | 0.01169 | -0.08 | 103.213
7.5 | 1.254 | 0.01218 | -0.08 | 103.008
8 | 1.3 | 0.01273 | -0.081 | 102.141
8.5 | 1.343 | 0.01329 | -0.082 | 101.012
9 | 1.383 | 0.01393 | -0.083 | 99.261
9.5 | 1.42 | 0.01468 | -0.083 | 96.704
10 | 1.452 | 0.01539 | -0.084 | 94.366
10.5 | 1.478 | 0.01617 | -0.085 | 91.419
11 | 1.5 | 0.01707 | -0.086 | 87.875
11.5 | 1.516 | 0.01789 | -0.086 | 84.752
12 | 1.527 | 0.01877 | -0.087 | 81.358
12.5 | 1.532 | 0.01992 | -0.088 | 76.942
13 | 1.529 | 0.02086 | -0.088 | 73.295
13.5 | 1.517 | 0.02221 | -0.089 | 68.323
14 | 1.5 | 0.02325 | -0.089 | 64.538
14.5 | 1.477 | 0.0249 | -0.09 | 59.316
15 | 1.448 | 0.02664 | -0.091 | 54.375
15.5 | 1.415 | 0.02829 | -0.091 | 50.035
16 | 1.378 | 0.03034 | -0.092 | 45.415
16.5 | 1.336 | 0.03308 | -0.092 | 40.376
17 | 1.292 | 0.035 | -0.092 | 36.922
17.5 | 1.246 | 0.03753 | -0.093 | 33.201

## 108. Re 10M Mach 0.10 (2)
BIGFOIL.COM POLAR EXPORT
NACA65-516 a=0.5
NACA65-516 a=0.5 |  |  |  | Cl Max: | 1.7247 | at alpha= | 20 | deg
XFOIL ncrit=9 |  |  |  | L/D Max: | 200.027 | at alpha= | 3 | deg
Re: | 10000000 |  |  | Cd Min: | 0.064 | at alpha= | 20 | deg
Mach: | 0.1 |  |  | Cl=0 at alpha= | -3.4079 | deg
|  |  |  | @ Cl=0.1, Cd= | 0.0055338
|  |  |  | @ Cl=0.4, Cd= | 0.0043643
|  |  |  | @ Cl=0.6, Cd= | 0.0036881
alpha (deg) | Cl | Cd | Cm | Cl/Cd
-20 | -1.3913 | 0.03801 | -0.096 | -36.6035
-19.5 | -1.3961 | 0.03313 | -0.0965 | -42.1401
-19 | -1.3977 | 0.02901 | -0.0957 | -48.1799
-18.5 | -1.3961 | 0.02558 | -0.094 | -54.5778
-18 | -1.3887 | 0.02287 | -0.0915 | -60.7215
-17.5 | -1.3742 | 0.02085 | -0.0886 | -65.9089
-17 | -1.3627 | 0.01889 | -0.0846 | -72.1387
-16.5 | -1.3446 | 0.01748 | -0.0804 | -76.9222
-16 | -1.3259 | 0.01633 | -0.0755 | -81.1941
-15.5 | -1.2989 | 0.01548 | -0.0713 | -83.9083
-15 | -1.2596 | 0.01464 | -0.0691 | -86.0383
-14.5 | -1.2199 | 0.01365 | -0.067 | -89.37
-14 | -1.1792 | 0.01257 | -0.0651 | -93.8107
-13.5 | -1.1355 | 0.0116 | -0.0636 | -97.8879
-13 | -1.0854 | 0.01102 | -0.0628 | -98.4936
-12.5 | -1.034 | 0.01051 | -0.0623 | -98.3825
-12 | -0.9815 | 0.01004 | -0.062 | -97.759
-11.5 | -0.9274 | 0.00967 | -0.0619 | -95.9049
-11 | -0.8726 | 0.00933 | -0.0619 | -93.5263
-10.5 | -0.8171 | 0.00901 | -0.062 | -90.6881
-10 | -0.7612 | 0.00873 | -0.0622 | -87.1936
-9.5 | -0.7057 | 0.00836 | -0.0623 | -84.4139
-9 | -0.6498 | 0.00801 | -0.0625 | -81.1236
-8.5 | -0.5933 | 0.00772 | -0.0628 | -76.8523
-8 | -0.5361 | 0.00746 | -0.0633 | -71.8633
-7.5 | -0.4785 | 0.00722 | -0.0638 | -66.2742
-7 | -0.4207 | 0.00702 | -0.0644 | -59.9288
-6.5 | -0.3626 | 0.00683 | -0.065 | -53.0893
-6 | -0.3043 | 0.00663 | -0.0656 | -45.8974
-5.5 | -0.2462 | 0.00639 | -0.0663 | -38.529
-5 | -0.1877 | 0.00621 | -0.067 | -30.2254
-4.5 | -0.129 | 0.00606 | -0.0678 | -21.2871
-4 | -0.0699 | 0.00592 | -0.0686 | -11.8074
-3.5 | -0.0109 | 0.00577 | -0.0695 | -1.8891
-3 | 0.0483 | 0.00563 | -0.0704 | 8.579
-2.5 | 0.1074 | 0.00552 | -0.0713 | 19.4565
-2 | 0.1666 | 0.00541 | -0.0722 | 30.7948
-1.5 | 0.2257 | 0.00524 | -0.0732 | 43.0725
-1 | 0.2843 | 0.00497 | -0.0741 | 57.2032
-0.5 | 0.3427 | 0.00467 | -0.075 | 73.3833
0 | 0.4008 | 0.00436 | -0.076 | 91.9266
0.5 | 0.4578 | 0.00388 | -0.0768 | 117.9897
1 | 0.517 | 0.0037 | -0.0779 | 139.7297
1.5 | 0.5764 | 0.0037 | -0.0789 | 155.7838
2 | 0.6359 | 0.00367 | -0.08 | 173.2698
2.5 | 0.6949 | 0.00372 | -0.081 | 186.8011
3 | 0.7541 | 0.00377 | -0.0821 | 200.0265
3.5 | 0.8104 | 0.00408 | -0.0827 | 198.6275
4 | 0.8547 | 0.00522 | -0.0814 | 163.7356
4.5 | 0.898 | 0.00622 | -0.0798 | 144.373
6 | 1.0272 | 0.0083 | -0.0746 | 123.759
6.5 | 1.0631 | 0.00898 | -0.0715 | 118.3853
7 | 1.0828 | 0.00961 | -0.0652 | 112.6743
7.5 | 1.1078 | 0.01033 | -0.0603 | 107.241
8 | 1.1374 | 0.01106 | -0.0566 | 102.8391
8.5 | 1.1676 | 0.01182 | -0.0532 | 98.7817
9 | 1.2083 | 0.01257 | -0.0521 | 96.1257
9.5 | 1.2412 | 0.01357 | -0.0497 | 91.4665
10 | 1.2723 | 0.01474 | -0.0472 | 86.3161
10.5 | 1.3046 | 0.01591 | -0.045 | 81.9987
11 | 1.3353 | 0.01725 | -0.0429 | 77.4087
11.5 | 1.3639 | 0.01876 | -0.0406 | 72.7026
12 | 1.3947 | 0.02021 | -0.0388 | 69.0104
12.5 | 1.4241 | 0.02181 | -0.037 | 65.2957
13 | 1.4513 | 0.02364 | -0.0352 | 61.3917
13.5 | 1.4776 | 0.02562 | -0.0335 | 57.6737
14 | 1.5057 | 0.02756 | -0.0321 | 54.6335
14.5 | 1.5315 | 0.02963 | -0.0306 | 51.6875
15 | 1.5548 | 0.03194 | -0.029 | 48.6788
15.5 | 1.5779 | 0.03423 | -0.0273 | 46.097
16 | 1.5967 | 0.03689 | -0.0255 | 43.2827
16.5 | 1.6168 | 0.03957 | -0.0241 | 40.8592
17 | 1.6364 | 0.04236 | -0.0228 | 38.6308
17.5 | 1.6553 | 0.04529 | -0.0217 | 36.5489
18 | 1.6737 | 0.04837 | -0.0207 | 34.602
18.5 | 1.6882 | 0.0519 | -0.0199 | 32.5279
19 | 1.7001 | 0.05583 | -0.0192 | 30.4514
19.5 | 1.7115 | 0.05997 | -0.0189 | 28.5393
20 | 1.7247 | 0.064 | -0.0188 | 26.9484

## 109. Re 10M Mach 0.25 (1)
BIGFOIL.COM POLAR EXPORT
NACA65-516 a=0.5
NACA65-516 a=0.5 |  |  |  | Cl Max: | 1.491 | at alpha= | 11.5 | deg
JavaFoil+Calcfoil stall+Eppler ext transition |  |  |  | L/D Max: | 144.632 | at alpha= | 3 | deg
Re: | 10000000 |  |  | Cd Min: | 0.0047 | at alpha= | -0.5 | deg
Mach: | 0.25 |  |  | Cl=0 at alpha= | -3.2936 | deg
|  |  |  | @ Cl=0.1, Cd= | 0.00608
|  |  |  | @ Cl=0.4, Cd= | 0.0047503
|  |  |  | @ Cl=0.6, Cd= | 0.00498
alpha (deg) | Cl | Cd | Cm | Cl/Cd
-16.5 | -0.361 | 0.13048 | -0.021 | -2.767
-16 | -0.409 | 0.12503 | -0.021 | -3.272
-15.5 | -0.453 | 0.11714 | -0.022 | -3.867
-15 | -0.492 | 0.11041 | -0.022 | -4.46
-14.5 | -0.527 | 0.10567 | -0.023 | -4.987
-14 | -0.557 | 0.09769 | -0.023 | -5.698
-13.5 | -0.581 | 0.09048 | -0.025 | -6.424
-13 | -0.599 | 0.08489 | -0.025 | -7.062
-12.5 | -0.612 | 0.07857 | -0.027 | -7.793
-12 | -0.618 | 0.07336 | -0.028 | -8.43
-11.5 | -0.746 | 0.01169 | -0.049 | -63.83
-11 | -0.743 | 0.0106 | -0.051 | -70.092
-10.5 | -0.73 | 0.00931 | -0.052 | -78.446
-10 | -0.71 | 0.00941 | -0.053 | -75.404
-9.5 | -0.679 | 0.009 | -0.054 | -75.438
-9 | -0.642 | 0.00873 | -0.055 | -73.608
-8.5 | -0.6 | 0.00838 | -0.055 | -71.612
-8 | -0.551 | 0.00802 | -0.056 | -68.643
-7.5 | -0.499 | 0.00774 | -0.057 | -64.403
-7 | -0.445 | 0.0075 | -0.058 | -59.272
-6.5 | -0.389 | 0.00729 | -0.059 | -53.337
-6 | -0.331 | 0.00705 | -0.06 | -46.987
-5.5 | -0.272 | 0.0069 | -0.061 | -39.402
-5 | -0.212 | 0.00675 | -0.062 | -31.369
-4.5 | -0.151 | 0.00658 | -0.063 | -22.899
-4 | -0.089 | 0.00644 | -0.063 | -13.788
-3.5 | -0.026 | 0.00628 | -0.064 | -4.182
-3 | 0.037 | 0.00617 | -0.065 | 5.939
-2.5 | 0.1 | 0.00608 | -0.066 | 16.422
-2 | 0.163 | 0.00604 | -0.067 | 27.03
-1.5 | 0.227 | 0.00595 | -0.068 | 38.215
-1 | 0.291 | 0.00498 | -0.069 | 58.327
-0.5 | 0.354 | 0.0047 | -0.07 | 75.397
0 | 0.418 | 0.00477 | -0.071 | 87.633
0.5 | 0.481 | 0.00484 | -0.072 | 99.292
1 | 0.544 | 0.00491 | -0.073 | 110.774
1.5 | 0.608 | 0.00499 | -0.074 | 121.746
2 | 0.671 | 0.00515 | -0.075 | 130.254
2.5 | 0.734 | 0.00533 | -0.075 | 137.621
3 | 0.797 | 0.00551 | -0.076 | 144.632
3.5 | 0.856 | 0.00622 | -0.077 | 137.641
4 | 0.916 | 0.0067 | -0.078 | 136.629
4.5 | 0.968 | 0.00733 | -0.078 | 132.134
5 | 1.025 | 0.00803 | -0.079 | 127.57
5.5 | 1.08 | 0.00876 | -0.08 | 123.209
6 | 1.134 | 0.00957 | -0.08 | 118.443
6.5 | 1.183 | 0.01162 | -0.081 | 101.779
7 | 1.232 | 0.01232 | -0.082 | 100.058
7.5 | 1.28 | 0.01287 | -0.082 | 99.41
8 | 1.324 | 0.01347 | -0.083 | 98.297
8.5 | 1.365 | 0.01414 | -0.084 | 96.515
9 | 1.402 | 0.01488 | -0.085 | 94.238
9.5 | 1.435 | 0.01568 | -0.085 | 91.504
10 | 1.461 | 0.01657 | -0.086 | 88.175
10.5 | 1.479 | 0.01752 | -0.087 | 84.372
11 | 1.489 | 0.01849 | -0.088 | 80.515
11.5 | 1.491 | 0.01959 | -0.088 | 76.116
12 | 1.485 | 0.02067 | -0.089 | 71.881
12.5 | 1.471 | 0.02195 | -0.09 | 67.022
13 | 1.442 | 0.02339 | -0.09 | 61.621
13.5 | 1.399 | 0.02505 | -0.091 | 55.86
14 | 1.347 | 0.027 | -0.091 | 49.88
14.5 | 1.284 | 0.02921 | -0.092 | 43.965
15 | 1.212 | 0.03187 | -0.092 | 38.017
15.5 | 1.131 | 0.0351 | -0.092 | 32.212
16 | 1.042 | 0.03894 | -0.093 | 26.76
16.5 | 0.94 | 0.0472 | -0.091 | 19.92

## 110. Re 10M Mach 0.25 (2)
BIGFOIL.COM POLAR EXPORT
NACA65-516 a=0.5
NACA65-516 a=0.5 |  |  |  | Cl Max: | 1.6932 | at alpha= | 20 | deg
XFOIL ncrit=9 |  |  |  | L/D Max: | 207.118 | at alpha= | 3.5 | deg
Re: | 10000000 |  |  | Cd Min: | 0.18914 | at alpha= | -20 | deg
Mach: | 0.25 |  |  | Cl=0 at alpha= | -3.4173 | deg
|  |  |  | @ Cl=0.1, Cd= | 0.0056001
|  |  |  | @ Cl=0.4, Cd= | 0.0044939
|  |  |  | @ Cl=0.6, Cd= | 0.0037287
alpha (deg) | Cl | Cd | Cm | Cl/Cd
-20 | -0.5877 | 0.18914 | -0.0087 | -3.1072
-19.5 | -0.5765 | 0.18123 | -0.0139 | -3.181
-19 | -0.5672 | 0.17285 | -0.0193 | -3.2815
-18.5 | -1.114 | 0.0642 | -0.0941 | -17.352
-18 | -1.1573 | 0.05133 | -0.1032 | -22.5463
-17.5 | -1.1932 | 0.04157 | -0.1084 | -28.7034
-17 | -1.2183 | 0.03435 | -0.1102 | -35.4672
-16.5 | -1.2481 | 0.02795 | -0.1093 | -44.6547
-16 | -1.2543 | 0.02398 | -0.1062 | -52.3061
-15.5 | -1.2497 | 0.02112 | -0.1019 | -59.1714
-15 | -1.2405 | 0.01885 | -0.0966 | -65.809
-14.5 | -1.2269 | 0.01714 | -0.0903 | -71.5811
-14 | -1.2063 | 0.01573 | -0.084 | -76.6879
-13.5 | -1.1651 | 0.01457 | -0.0805 | -79.9657
-13 | -1.1198 | 0.01347 | -0.0776 | -83.1329
-12.5 | -1.0735 | 0.01232 | -0.075 | -87.1347
-12 | -1.0272 | 0.01105 | -0.0725 | -92.9593
-11.5 | -0.971 | 0.01048 | -0.0711 | -92.6527
-11 | -0.9135 | 0.00997 | -0.0701 | -91.6249
-10.5 | -0.8547 | 0.00957 | -0.0694 | -89.3103
-10 | -0.7953 | 0.00922 | -0.0688 | -86.2581
-9.5 | -0.7356 | 0.00887 | -0.0685 | -82.9312
-9 | -0.677 | 0.00844 | -0.068 | -80.2133
-8.5 | -0.6178 | 0.00805 | -0.0678 | -76.7453
-8 | -0.5576 | 0.00774 | -0.0678 | -72.0413
-7.5 | -0.4974 | 0.00745 | -0.0679 | -66.7651
-7 | -0.4368 | 0.00721 | -0.0681 | -60.5825
-6.5 | -0.3762 | 0.00697 | -0.0684 | -53.9742
-6 | -0.3153 | 0.00674 | -0.0688 | -46.7804
-5.5 | -0.2546 | 0.00652 | -0.0693 | -39.0491
-5 | -0.1939 | 0.00631 | -0.0699 | -30.729
-4.5 | -0.1328 | 0.00613 | -0.0705 | -21.6639
-4 | -0.0715 | 0.00597 | -0.0713 | -11.9765
-3.5 | -0.0101 | 0.00583 | -0.0721 | -1.7324
-3 | 0.051 | 0.00568 | -0.0729 | 8.9789
-2.5 | 0.1123 | 0.00558 | -0.0738 | 20.1254
-2 | 0.1737 | 0.00546 | -0.0748 | 31.8132
-1 | 0.2955 | 0.00503 | -0.0767 | 58.7475
-0.5 | 0.3558 | 0.00473 | -0.0776 | 75.222
0 | 0.4157 | 0.00441 | -0.0785 | 94.263
0.5 | 0.4747 | 0.0039 | -0.0794 | 121.7179
1 | 0.5359 | 0.00373 | -0.0806 | 143.6729
1.5 | 0.5973 | 0.00373 | -0.0816 | 160.134
2 | 0.6591 | 0.0037 | -0.0828 | 178.1351
2.5 | 0.7204 | 0.00375 | -0.0838 | 192.1067
3 | 0.7818 | 0.00381 | -0.0849 | 205.1969
3.5 | 0.8409 | 0.00406 | -0.0855 | 207.1182
4 | 0.8857 | 0.00521 | -0.0839 | 170
4.5 | 0.9279 | 0.00628 | -0.0817 | 147.7548
5 | 0.971 | 0.0071 | -0.0796 | 136.7606
5.5 | 1.0115 | 0.00786 | -0.0769 | 128.6896
6 | 1.0444 | 0.00866 | -0.0728 | 120.6005
6.5 | 1.0575 | 0.00943 | -0.0648 | 112.1421
7 | 1.0758 | 0.01049 | -0.0587 | 102.5548
7.5 | 1.1029 | 0.01149 | -0.0544 | 95.9878
8 | 1.1334 | 0.01247 | -0.0507 | 90.8901
8.5 | 1.1619 | 0.01347 | -0.0468 | 86.2584
9 | 1.2479 | 0.01461 | -0.055 | 85.4141
9.5 | 1.2433 | 0.01585 | -0.0446 | 78.4416
10 | 1.2769 | 0.01722 | -0.0423 | 74.1521
10.5 | 1.3091 | 0.01875 | -0.04 | 69.8187
11 | 1.3402 | 0.02044 | -0.0378 | 65.5675
11.5 | 1.3721 | 0.02218 | -0.0359 | 61.862
12 | 1.404 | 0.02407 | -0.0342 | 58.3299
12.5 | 1.4343 | 0.02618 | -0.0325 | 54.7861
13 | 1.4619 | 0.0285 | -0.0307 | 51.2947
13.5 | 1.4897 | 0.03075 | -0.0288 | 48.4455
14 | 1.5152 | 0.03308 | -0.0266 | 45.8041
14.5 | 1.5368 | 0.03554 | -0.024 | 43.2414
15 | 1.5556 | 0.03839 | -0.0215 | 40.521
15.5 | 1.5751 | 0.04136 | -0.0194 | 38.0827
16 | 1.5957 | 0.0444 | -0.0176 | 35.9392
16.5 | 1.6152 | 0.04766 | -0.016 | 33.8901
17 | 1.6321 | 0.05127 | -0.0146 | 31.8334
17.5 | 1.6475 | 0.05519 | -0.0134 | 29.8514
18 | 1.6605 | 0.05955 | -0.0126 | 27.8841
18.5 | 1.6743 | 0.06396 | -0.0121 | 26.1773
19 | 1.6848 | 0.06893 | -0.0119 | 24.4422
19.5 | 1.6911 | 0.07454 | -0.012 | 22.6871
20 | 1.6932 | 0.08082 | -0.0127 | 20.9503

## 111. Re 10M Mach 0.50 (1)
BIGFOIL.COM POLAR EXPORT
NACA65-516 a=0.5
NACA65-516 a=0.5 |  |  |  | Cl Max: | 1.384 | at alpha= | 8 | deg
JavaFoil+Calcfoil stall+Eppler ext transition |  |  |  | L/D Max: | 149.867 | at alpha= | 3 | deg
Re: | 10000000 |  |  | Cd Min: | 0.00498 | at alpha= | -0.5 | deg
Mach: | 0.5 |  |  | Cl=0 at alpha= | -3.2929 | deg
|  |  |  | @ Cl=0.1, Cd= | 0.006362
|  |  |  | @ Cl=0.4, Cd= | 0.0049839
|  |  |  | @ Cl=0.6, Cd= | 0.0052851
alpha (deg) | Cl | Cd | Cm | Cl/Cd
-20 | -0.939 | 0.14795 | -0.025 | -6.349
-19.5 | -0.911 | 0.14367 | -0.025 | -6.343
-19 | -0.885 | 0.14703 | -0.026 | -6.02
-18.5 | -0.86 | 0.13336 | -0.027 | -6.451
-18 | -0.831 | 0.12842 | -0.027 | -6.472
-17.5 | -0.801 | 0.12681 | -0.026 | -6.315
-17 | -0.772 | 0.12043 | -0.026 | -6.408
-16.5 | -0.744 | 0.11289 | -0.027 | -6.593
-16 | -0.717 | 0.11701 | -0.028 | -6.129
-15.5 | -0.689 | 0.11084 | -0.028 | -6.217
-15 | -0.66 | 0.1038 | -0.028 | -6.361
-14.5 | -0.634 | 0.09529 | -0.029 | -6.65
-14 | -0.607 | 0.08904 | -0.03 | -6.816
-13.5 | -0.582 | 0.0807 | -0.032 | -7.209
-13 | -0.547 | 0.09107 | -0.028 | -6.004
-12.5 | -0.519 | 0.08365 | -0.028 | -6.204
-12 | -0.492 | 0.07666 | -0.03 | -6.42
-11.5 | -0.466 | 0.0691 | -0.033 | -6.751
-11 | -0.445 | 0.05806 | -0.038 | -7.668
-10.5 | -0.485 | 0.01404 | -0.056 | -34.552
-10 | -0.378 | 0.06457 | -0.03 | -5.861
-9.5 | -0.349 | 0.06403 | -0.029 | -5.457
-9 | -0.322 | 0.05704 | -0.031 | -5.646
-8.5 | -0.295 | 0.05129 | -0.034 | -5.754
-8 | -0.383 | 0.00994 | -0.062 | -38.507
-7.5 | -0.465 | 0.00962 | -0.063 | -48.308
-7 | -0.449 | 0.00869 | -0.065 | -51.708
-6.5 | -0.407 | 0.00827 | -0.066 | -49.239
-6 | -0.354 | 0.00788 | -0.067 | -44.96
-5.5 | -0.295 | 0.00749 | -0.068 | -39.417
-5 | -0.232 | 0.00723 | -0.069 | -32.113
-4.5 | -0.166 | 0.00705 | -0.07 | -23.577
-4 | -0.098 | 0.0068 | -0.071 | -14.469
-3.5 | -0.029 | 0.00659 | -0.072 | -4.431
-3 | 0.041 | 0.00648 | -0.073 | 6.297
-2.5 | 0.111 | 0.00634 | -0.074 | 17.567
-2 | 0.182 | 0.00624 | -0.075 | 29.195
-1.5 | 0.254 | 0.00626 | -0.076 | 40.602
-1 | 0.325 | 0.00523 | -0.077 | 62.087
-0.5 | 0.396 | 0.00498 | -0.078 | 79.455
0 | 0.467 | 0.00505 | -0.079 | 92.528
0.5 | 0.538 | 0.00517 | -0.08 | 104.028
1 | 0.608 | 0.0053 | -0.081 | 114.708
1.5 | 0.678 | 0.00509 | -0.082 | 133.061
2 | 0.746 | 0.0055 | -0.083 | 135.523
2.5 | 0.815 | 0.00571 | -0.084 | 142.776
3 | 0.883 | 0.00589 | -0.085 | 149.867
3.5 | 0.947 | 0.00714 | -0.085 | 132.716
4 | 1.014 | 0.00779 | -0.086 | 130.195
4.5 | 1.068 | 0.00877 | -0.087 | 121.802
5 | 1.129 | 0.00977 | -0.087 | 115.475
5.5 | 1.187 | 0.01098 | -0.088 | 108.087
6 | 1.239 | 0.01397 | -0.089 | 88.7
6.5 | 1.289 | 0.01476 | -0.089 | 87.325
7 | 1.332 | 0.01565 | -0.09 | 85.097
7.5 | 1.365 | 0.01667 | -0.091 | 81.919
8 | 1.384 | 0.01787 | -0.092 | 77.448
8.5 | 1.379 | 0.01923 | -0.093 | 71.736
9 | 1.33 | 0.02078 | -0.093 | 64.004
9.5 | 1.107 | 0.02291 | -0.094 | 48.338
10 | 0.872 | 0.02557 | -0.095 | 34.112
10.5 | 0.905 | 0.02525 | -0.096 | 35.827
11 | 0.934 | 0.0275 | -0.096 | 33.976
11.5 | 0.962 | 0.03076 | -0.097 | 31.264
12 | 0.976 | 0.03742 | -0.095 | 26.084
12.5 | 1.023 | 0.03282 | -0.098 | 31.16
13 | 1.047 | 0.03726 | -0.098 | 28.109

## 112. Re 10M Mach 0.50 (2)
BIGFOIL.COM POLAR EXPORT
NACA65-516 a=0.5
NACA65-516 a=0.5 |  |  |  | Cl Max: | 1.4224 | at alpha= | 13 | deg
XFOIL ncrit=9 |  |  |  | L/D Max: | 235.409 | at alpha= | 3.5 | deg
Re: | 10000000 |  |  | Cd Min: | 0.17195 | at alpha= | 18 | deg
Mach: | 0.5 |  |  | Cl=0 at alpha= | -3.4545 | deg
|  |  |  | @ Cl=0.1, Cd= | 0.0058561
|  |  |  | @ Cl=0.4, Cd= | 0.0050669
|  |  |  | @ Cl=0.6, Cd= | 0.0039373
alpha (deg) | Cl | Cd | Cm | Cl/Cd
-13 | -0.3824 | 0.10095 | -0.0786 | -3.788
-12.5 | -0.402 | 0.08893 | -0.0869 | -4.5204
-12 | -0.3988 | 0.08068 | -0.0922 | -4.943
-11.5 | -0.4104 | 0.07059 | -0.0991 | -5.8139
-11 | -0.4486 | 0.05453 | -0.1119 | -8.2267
-10.5 | -0.4615 | 0.04499 | -0.1193 | -10.2578
-10 | -0.4943 | 0.03644 | -0.1237 | -13.5648
-9.5 | -0.5194 | 0.03051 | -0.1229 | -17.0239
-9 | -0.5591 | 0.0252 | -0.1164 | -22.1865
-8.5 | -0.5917 | 0.01991 | -0.1068 | -29.7187
-8 | -0.5971 | 0.01394 | -0.0991 | -42.8336
-7.5 | -0.5506 | 0.01129 | -0.0944 | -48.7688
-7 | -0.4946 | 0.00947 | -0.0905 | -52.2281
-6.5 | -0.4302 | 0.00842 | -0.0877 | -51.0926
-6 | -0.3618 | 0.00774 | -0.0859 | -46.7442
-5.5 | -0.2912 | 0.00724 | -0.0847 | -40.221
-5 | -0.2199 | 0.00686 | -0.0841 | -32.0554
-4.5 | -0.149 | 0.00652 | -0.0837 | -22.8528
-4 | -0.0778 | 0.0063 | -0.0838 | -12.3492
-3.5 | -0.0065 | 0.00611 | -0.0842 | -1.0638
-3 | 0.065 | 0.00594 | -0.0848 | 10.9428
-2.5 | 0.1359 | 0.00577 | -0.0855 | 23.5529
-2 | 0.2068 | 0.00564 | -0.0864 | 36.6667
-1.5 | 0.2772 | 0.00552 | -0.0873 | 50.2174
-1 | 0.3466 | 0.00533 | -0.0883 | 65.0281
-0.5 | 0.4156 | 0.00499 | -0.0893 | 83.2866
0 | 0.4842 | 0.00459 | -0.0903 | 105.4902
0.5 | 0.5514 | 0.00402 | -0.0913 | 137.1642
1 | 0.6219 | 0.0039 | -0.0925 | 159.4615
1.5 | 0.6928 | 0.00391 | -0.0937 | 177.1867
2 | 0.7649 | 0.00388 | -0.095 | 197.1392
2.5 | 0.8363 | 0.00396 | -0.0961 | 211.1869
3 | 0.9084 | 0.00402 | -0.0972 | 225.9701
3.5 | 0.9793 | 0.00416 | -0.098 | 235.4087
4 | 1.0358 | 0.00491 | -0.0962 | 210.9572
4.5 | 1.0595 | 0.00651 | -0.089 | 162.7496
5 | 1.0603 | 0.00776 | -0.0772 | 136.6366
5.5 | 1.0484 | 0.00982 | -0.065 | 106.7617
6 | 1.0548 | 0.01205 | -0.0569 | 87.5353
6.5 | 1.0599 | 0.01466 | -0.0494 | 72.2988
7 | 1.0664 | 0.01745 | -0.0426 | 61.1117
7.5 | 1.087 | 0.01972 | -0.0375 | 55.1217
8 | 1.1118 | 0.02157 | -0.0323 | 51.5438
8.5 | 1.2215 | 0.02437 | -0.0442 | 50.1231
9 | 1.2322 | 0.02646 | -0.0363 | 46.5684
9.5 | 1.2677 | 0.02886 | -0.0333 | 43.9258
10 | 1.3013 | 0.03141 | -0.0301 | 41.4295
10.5 | 1.3307 | 0.03423 | -0.0265 | 38.8753
11 | 1.3602 | 0.03711 | -0.0228 | 36.6532
11.5 | 1.3835 | 0.04021 | -0.0184 | 34.4069
12 | 1.4064 | 0.04341 | -0.0139 | 32.3981
12.5 | 1.4208 | 0.0475 | -0.0095 | 29.9116
13 | 1.4224 | 0.053 | -0.0056 | 26.8377
13.5 | 1.4091 | 0.06015 | -0.0027 | 23.4264
14 | 1.3837 | 0.06896 | -0.0011 | 20.0653
14.5 | 1.3572 | 0.07873 | -0.0013 | 17.2387
15 | 1.3291 | 0.08975 | -0.0035 | 14.8089
16 | 1.2646 | 0.11567 | -0.0143 | 10.9328
16.5 | 1.235 | 0.12967 | -0.0222 | 9.5242
17 | 1.2086 | 0.14389 | -0.0311 | 8.3995
17.5 | 1.1868 | 0.15813 | -0.0406 | 7.5052
18 | 1.1702 | 0.17195 | -0.05 | 6.8055

## 113. Re 12M Mach 0.00 (1)
BIGFOIL.COM POLAR EXPORT
NACA65-516 a=0.5
NACA65-516 a=0.5 |  |  |  | Cl Max: | 1.541 | at alpha= | 12.5 | deg
JavaFoil+Calcfoil stall+Eppler ext transition |  |  |  | L/D Max: | 140.528 | at alpha= | 3.5 | deg
Re: | 12000000 |  |  | Cd Min: | 0.00471 | at alpha= | 0 | deg
Mach: | 0 |  |  | Cl=0 at alpha= | -3.2917 | deg
|  |  |  | @ Cl=0.1, Cd= | 0.0059261
|  |  |  | @ Cl=0.4, Cd= | 0.0047257
|  |  |  | @ Cl=0.6, Cd= | 0.0049736
alpha (deg) | Cl | Cd | Cm | Cl/Cd
-17 | -0.68 | 0.12081 | -0.022 | -5.625
-16.5 | -0.691 | 0.11451 | -0.023 | -6.035
-16 | -0.701 | 0.10821 | -0.023 | -6.475
-15.5 | -0.708 | 0.10307 | -0.024 | -6.868
-15 | -0.713 | 0.09722 | -0.025 | -7.337
-14.5 | -0.718 | 0.08951 | -0.026 | -8.023
-14 | -0.72 | 0.0827 | -0.028 | -8.702
-13.5 | -0.721 | 0.07423 | -0.03 | -9.712
-13 | -0.719 | 0.06676 | -0.032 | -10.762
-12.5 | -0.783 | 0.02467 | -0.042 | -31.716
-12 | -0.828 | 0.01033 | -0.048 | -80.162
-11.5 | -0.813 | 0.00971 | -0.049 | -83.73
-11 | -0.786 | 0.00929 | -0.05 | -84.636
-10.5 | -0.755 | 0.00894 | -0.05 | -84.543
-10 | -0.721 | 0.00856 | -0.051 | -84.188
-9.5 | -0.682 | 0.00835 | -0.052 | -81.635
-9 | -0.639 | 0.00808 | -0.053 | -79.068
-8.5 | -0.593 | 0.00781 | -0.054 | -75.87
-8 | -0.542 | 0.00757 | -0.055 | -71.626
-7.5 | -0.489 | 0.00733 | -0.055 | -66.782
-7 | -0.435 | 0.00713 | -0.056 | -60.994
-6.5 | -0.379 | 0.00693 | -0.057 | -54.768
-6 | -0.322 | 0.00676 | -0.058 | -47.672
-5.5 | -0.265 | 0.00662 | -0.059 | -39.972
-5 | -0.206 | 0.00645 | -0.06 | -31.894
-4.5 | -0.146 | 0.00632 | -0.061 | -23.116
-4 | -0.086 | 0.00616 | -0.061 | -13.966
-3.5 | -0.025 | 0.00603 | -0.062 | -4.222
-3 | 0.035 | 0.00595 | -0.063 | 5.962
-2.5 | 0.097 | 0.00593 | -0.064 | 16.308
-2 | 0.158 | 0.00585 | -0.065 | 27.023
-1.5 | 0.22 | 0.00527 | -0.066 | 41.755
-1 | 0.281 | 0.00508 | -0.067 | 55.359
-0.5 | 0.343 | 0.00495 | -0.068 | 69.317
0 | 0.404 | 0.00471 | -0.069 | 85.879
0.5 | 0.466 | 0.00475 | -0.069 | 98.131
1 | 0.527 | 0.00484 | -0.07 | 108.948
1.5 | 0.588 | 0.00495 | -0.071 | 118.936
2 | 0.649 | 0.00507 | -0.072 | 128.056
2.5 | 0.711 | 0.00535 | -0.073 | 132.933
3 | 0.772 | 0.00605 | -0.074 | 127.646
3.5 | 0.831 | 0.00591 | -0.075 | 140.528
4 | 0.889 | 0.00677 | -0.075 | 131.33
4.5 | 0.94 | 0.00728 | -0.076 | 129.141
5 | 0.996 | 0.00785 | -0.077 | 126.79
5.5 | 1.05 | 0.00849 | -0.077 | 123.665
6 | 1.104 | 0.00912 | -0.078 | 121.055
6.5 | 1.153 | 0.01066 | -0.079 | 108.153
7 | 1.203 | 0.01121 | -0.079 | 107.352
7.5 | 1.251 | 0.01171 | -0.08 | 106.827
8 | 1.297 | 0.01222 | -0.081 | 106.157
8.5 | 1.34 | 0.01276 | -0.082 | 105.034
9 | 1.381 | 0.01338 | -0.082 | 103.222
9.5 | 1.418 | 0.01403 | -0.083 | 101.11
10 | 1.452 | 0.0147 | -0.084 | 98.745
10.5 | 1.479 | 0.01543 | -0.085 | 95.83
11 | 1.502 | 0.01627 | -0.085 | 92.33
11.5 | 1.52 | 0.01704 | -0.086 | 89.216
12 | 1.533 | 0.01786 | -0.087 | 85.819
12.5 | 1.541 | 0.01894 | -0.087 | 81.371
13 | 1.541 | 0.01987 | -0.088 | 77.538
13.5 | 1.533 | 0.021 | -0.089 | 73
14 | 1.52 | 0.02213 | -0.089 | 68.678
14.5 | 1.501 | 0.02351 | -0.09 | 63.865
15 | 1.477 | 0.02522 | -0.09 | 58.574
15.5 | 1.45 | 0.02662 | -0.091 | 54.471
16 | 1.418 | 0.02848 | -0.091 | 49.775
16.5 | 1.382 | 0.03027 | -0.092 | 45.669
17 | 1.344 | 0.03258 | -0.092 | 41.248
17.5 | 1.303 | 0.03476 | -0.093 | 37.484

## 114. Re 12M Mach 0.00 (2)
BIGFOIL.COM POLAR EXPORT
NACA65-516 a=0.5
NACA65-516 a=0.5 |  |  |  | Cl Max: | 1.7474 | at alpha= | 20 | deg
XFOIL ncrit=9 |  |  |  | L/D Max: | 198.674 | at alpha= | 3 | deg
Re: | 12000000 |  |  | Cd Min: | 0.05915 | at alpha= | 20 | deg
Mach: | 0 |  |  | Cl=0 at alpha= | -3.4022 | deg
|  |  |  | @ Cl=0.1, Cd= | 0.0053805
|  |  |  | @ Cl=0.4, Cd= | 0.0043918
|  |  |  | @ Cl=0.6, Cd= | 0.003619
alpha (deg) | Cl | Cd | Cm | Cl/Cd
-20 | -1.457 | 0.03034 | -0.0929 | -48.0224
-19.5 | -1.4498 | 0.0272 | -0.0919 | -53.3015
-19 | -1.4421 | 0.02439 | -0.0901 | -59.1267
-18.5 | -1.431 | 0.02208 | -0.0877 | -64.8098
-18 | -1.4191 | 0.02005 | -0.0845 | -70.7781
-17.5 | -1.4003 | 0.01858 | -0.0813 | -75.366
-17 | -1.3862 | 0.01707 | -0.0769 | -81.2068
-16.5 | -1.3674 | 0.01603 | -0.0721 | -85.3026
-16 | -1.3415 | 0.01517 | -0.068 | -88.4311
-15.5 | -1.3027 | 0.01438 | -0.066 | -90.5911
-15 | -1.2609 | 0.01364 | -0.0645 | -92.4413
-14.5 | -1.2191 | 0.01275 | -0.063 | -95.6157
-14 | -1.176 | 0.01185 | -0.0616 | -99.2405
-13.5 | -1.1312 | 0.01096 | -0.0605 | -103.2117
-13 | -1.081 | 0.01044 | -0.0601 | -103.5441
-12.5 | -1.0293 | 0.00999 | -0.0599 | -103.033
-12 | -0.9773 | 0.00954 | -0.0597 | -102.4423
-11.5 | -0.9236 | 0.00919 | -0.0598 | -100.5005
-11 | -0.8691 | 0.00886 | -0.0599 | -98.0926
-10.5 | -0.8141 | 0.00857 | -0.0602 | -94.9942
-10 | -0.7585 | 0.0083 | -0.0605 | -91.3855
-9.5 | -0.7026 | 0.00803 | -0.0609 | -87.4969
-9 | -0.647 | 0.00773 | -0.0613 | -83.6999
-8.5 | -0.5908 | 0.00743 | -0.0617 | -79.5155
-8 | -0.5341 | 0.00716 | -0.0622 | -74.595
-7.5 | -0.477 | 0.00694 | -0.0628 | -68.732
-7 | -0.4195 | 0.00675 | -0.0634 | -62.1481
-6.5 | -0.3617 | 0.00655 | -0.0641 | -55.2214
-6 | -0.3036 | 0.00638 | -0.0649 | -47.5862
-5.5 | -0.2456 | 0.0062 | -0.0656 | -39.6129
-5 | -0.1875 | 0.00603 | -0.0664 | -31.0945
-4.5 | -0.129 | 0.00586 | -0.0672 | -22.0137
-3.5 | -0.0115 | 0.00559 | -0.069 | -2.0572
-3 | 0.0473 | 0.00547 | -0.0699 | 8.6472
-2.5 | 0.1062 | 0.00537 | -0.0708 | 19.7765
-2 | 0.1653 | 0.00524 | -0.0718 | 31.5458
-1.5 | 0.2242 | 0.00509 | -0.0727 | 44.0472
-1 | 0.2827 | 0.00486 | -0.0737 | 58.1687
-0.5 | 0.3409 | 0.00463 | -0.0746 | 73.6285
0 | 0.3991 | 0.0044 | -0.0756 | 90.7045
0.5 | 0.4562 | 0.00388 | -0.0765 | 117.5773
1 | 0.5141 | 0.00366 | -0.0775 | 140.4645
1.5 | 0.5734 | 0.00361 | -0.0786 | 158.8366
2 | 0.6322 | 0.00363 | -0.0796 | 174.1598
2.5 | 0.691 | 0.00364 | -0.0807 | 189.8352
3 | 0.749 | 0.00377 | -0.0816 | 198.6737
3.5 | 0.8006 | 0.00441 | -0.0815 | 181.542
4.5 | 0.8902 | 0.00634 | -0.0791 | 140.4101
5 | 0.9369 | 0.00696 | -0.0781 | 134.6121
5.5 | 0.9827 | 0.00754 | -0.0769 | 130.3316
6 | 1.0254 | 0.00815 | -0.0752 | 125.816
6.5 | 1.0642 | 0.00877 | -0.0727 | 121.3455
7 | 1.0976 | 0.00928 | -0.0691 | 118.2759
7.5 | 1.1217 | 0.00983 | -0.0638 | 114.1099
8 | 1.1512 | 0.01045 | -0.0599 | 110.1627
8.5 | 1.1814 | 0.01116 | -0.0565 | 105.8602
9 | 1.212 | 0.01189 | -0.0532 | 101.9344
9.5 | 1.2641 | 0.01268 | -0.0548 | 99.6924
10.5 | 1.316 | 0.01474 | -0.0474 | 89.2809
11 | 1.3466 | 0.01599 | -0.0452 | 84.2151
11.5 | 1.3774 | 0.01729 | -0.0432 | 79.6645
12 | 1.408 | 0.01866 | -0.0413 | 75.4555
12.5 | 1.4373 | 0.02019 | -0.0395 | 71.1887
13 | 1.4653 | 0.02189 | -0.0378 | 66.9392
13.5 | 1.4962 | 0.02364 | -0.0368 | 63.291
14 | 1.5333 | 0.02552 | -0.0373 | 60.0823
14.5 | 1.5629 | 0.02755 | -0.0366 | 56.7296
15 | 1.5863 | 0.02985 | -0.0351 | 53.1424
15.5 | 1.61 | 0.03203 | -0.0336 | 50.2654
16 | 1.632 | 0.03439 | -0.032 | 47.4557
16.5 | 1.6464 | 0.03681 | -0.0292 | 44.727
17 | 1.6574 | 0.03931 | -0.026 | 42.1623
17.5 | 1.6748 | 0.04203 | -0.0244 | 39.8477
18 | 1.6922 | 0.0449 | -0.0232 | 37.6882
18.5 | 1.707 | 0.04818 | -0.0221 | 35.4296
19 | 1.7197 | 0.05178 | -0.0213 | 33.2117
19.5 | 1.7329 | 0.05548 | -0.0208 | 31.2347
20 | 1.7474 | 0.05915 | -0.0205 | 29.5418

## 115. Re 12M Mach 0.10 (1)
BIGFOIL.COM POLAR EXPORT
NACA65-516 a=0.5
NACA65-516 a=0.5 |  |  |  | Cl Max: | 1.534 | at alpha= | 12.5 | deg
JavaFoil+Calcfoil stall+Eppler ext transition |  |  |  | L/D Max: | 140.054 | at alpha= | 3.5 | deg
Re: | 12000000 |  |  | Cd Min: | 0.00472 | at alpha= | 0 | deg
Mach: | 0.1 |  |  | Cl=0 at alpha= | -3.2903 | deg
|  |  |  | @ Cl=0.1, Cd= | 0.0059
|  |  |  | @ Cl=0.4, Cd= | 0.0047407
|  |  |  | @ Cl=0.6, Cd= | 0.004976
alpha (deg) | Cl | Cd | Cm | Cl/Cd
-17 | -0.644 | 0.12355 | -0.022 | -5.211
-16.5 | -0.658 | 0.11688 | -0.022 | -5.633
-16 | -0.671 | 0.11026 | -0.023 | -6.09
-15.5 | -0.682 | 0.10538 | -0.023 | -6.47
-15 | -0.692 | 0.0968 | -0.025 | -7.152
-14.5 | -0.698 | 0.09159 | -0.026 | -7.618
-14 | -0.701 | 0.08624 | -0.027 | -8.126
-13.5 | -0.703 | 0.07842 | -0.028 | -8.967
-13 | -0.705 | 0.06922 | -0.031 | -10.184
-12.5 | -0.709 | 0.05712 | -0.035 | -12.411
-12 | -0.819 | 0.01068 | -0.048 | -76.7
-11.5 | -0.808 | 0.00986 | -0.049 | -81.908
-11 | -0.783 | 0.00942 | -0.05 | -83.156
-10.5 | -0.754 | 0.00905 | -0.051 | -83.308
-10 | -0.72 | 0.00867 | -0.052 | -82.99
-9.5 | -0.682 | 0.00844 | -0.052 | -80.773
-9 | -0.64 | 0.00817 | -0.053 | -78.348
-8.5 | -0.594 | 0.00789 | -0.054 | -75.27
-8 | -0.543 | 0.00764 | -0.055 | -71.1
-7.5 | -0.491 | 0.00734 | -0.056 | -66.849
-7 | -0.437 | 0.00712 | -0.057 | -61.342
-6.5 | -0.381 | 0.00695 | -0.057 | -54.777
-6 | -0.324 | 0.00683 | -0.058 | -47.38
-5.5 | -0.266 | 0.0066 | -0.059 | -40.275
-5 | -0.207 | 0.00647 | -0.06 | -31.948
-4.5 | -0.147 | 0.0063 | -0.061 | -23.308
-4 | -0.086 | 0.00624 | -0.062 | -13.86
-3.5 | -0.026 | 0.00608 | -0.063 | -4.205
-3 | 0.036 | 0.00601 | -0.064 | 5.938
-2.5 | 0.097 | 0.0059 | -0.064 | 16.463
-2 | 0.159 | 0.0059 | -0.065 | 26.924
-1.5 | 0.221 | 0.00581 | -0.066 | 38.07
-1 | 0.283 | 0.00506 | -0.067 | 55.867
-0.5 | 0.345 | 0.00493 | -0.068 | 69.898
0 | 0.406 | 0.00472 | -0.069 | 86.013
0.5 | 0.468 | 0.00478 | -0.07 | 97.941
1 | 0.53 | 0.00482 | -0.071 | 109.982
1.5 | 0.591 | 0.00496 | -0.072 | 119.074
2 | 0.653 | 0.00507 | -0.073 | 128.726
2.5 | 0.714 | 0.00539 | -0.073 | 132.53
3 | 0.776 | 0.0061 | -0.074 | 127.149
3.5 | 0.834 | 0.00596 | -0.075 | 140.054
4 | 0.892 | 0.00683 | -0.076 | 130.658
4.5 | 0.945 | 0.00734 | -0.076 | 128.684
5 | 1 | 0.00791 | -0.077 | 126.517
5.5 | 1.055 | 0.00855 | -0.078 | 123.338
6 | 1.108 | 0.00917 | -0.078 | 120.886
6.5 | 1.158 | 0.01075 | -0.079 | 107.655
7 | 1.208 | 0.01134 | -0.08 | 106.495
7.5 | 1.256 | 0.01182 | -0.081 | 106.275
8 | 1.301 | 0.01233 | -0.081 | 105.525
8.5 | 1.344 | 0.01291 | -0.082 | 104.163
9 | 1.385 | 0.01352 | -0.083 | 102.417
9.5 | 1.422 | 0.01421 | -0.084 | 100.067
10 | 1.454 | 0.01488 | -0.084 | 97.72
10.5 | 1.48 | 0.0157 | -0.085 | 94.281
11 | 1.502 | 0.01649 | -0.086 | 91.065
11.5 | 1.518 | 0.0173 | -0.086 | 87.753
12 | 1.529 | 0.01826 | -0.087 | 83.75
12.5 | 1.534 | 0.01926 | -0.088 | 79.654
13 | 1.531 | 0.02023 | -0.088 | 75.678
13.5 | 1.52 | 0.02144 | -0.089 | 70.858
14 | 1.502 | 0.02259 | -0.09 | 66.517
14.5 | 1.479 | 0.024 | -0.09 | 61.629
15 | 1.45 | 0.02583 | -0.091 | 56.145
15.5 | 1.418 | 0.02731 | -0.091 | 51.901
16 | 1.38 | 0.02922 | -0.092 | 47.216
16.5 | 1.338 | 0.03184 | -0.092 | 42.011
17 | 1.294 | 0.03366 | -0.093 | 38.448
17.5 | 1.247 | 0.03659 | -0.093 | 34.083

## 116. Re 12M Mach 0.10 (2)
BIGFOIL.COM POLAR EXPORT
NACA65-516 a=0.5
NACA65-516 a=0.5 |  |  |  | Cl Max: | 1.7445 | at alpha= | 20 | deg
XFOIL ncrit=9 |  |  |  | L/D Max: | 200.559 | at alpha= | 3 | deg
Re: | 12000000 |  |  | Cd Min: | 0.06172 | at alpha= | 20 | deg
Mach: | 0.1 |  |  | Cl=0 at alpha= | -3.4036 | deg
|  |  |  | @ Cl=0.1, Cd= | 0.0053918
|  |  |  | @ Cl=0.4, Cd= | 0.0044074
|  |  |  | @ Cl=0.6, Cd= | 0.0036239
alpha (deg) | Cl | Cd | Cm | Cl/Cd
-20 | -1.4305 | 0.03452 | -0.0966 | -41.4397
-19.5 | -1.429 | 0.03049 | -0.0963 | -46.8678
-18.5 | -1.4137 | 0.02443 | -0.0933 | -57.8674
-18 | -1.4041 | 0.02197 | -0.0906 | -63.9099
-17.5 | -1.3885 | 0.0201 | -0.0875 | -69.0796
-17 | -1.3748 | 0.01835 | -0.0834 | -74.921
-16.5 | -1.357 | 0.017 | -0.079 | -79.8235
-16 | -1.3417 | 0.01588 | -0.0732 | -84.4899
-15.5 | -1.3088 | 0.01497 | -0.07 | -87.4282
-15 | -1.2685 | 0.01413 | -0.0679 | -89.7735
-14.5 | -1.2248 | 0.01337 | -0.0664 | -91.6081
-14 | -1.1825 | 0.01238 | -0.0646 | -95.517
-13.5 | -1.1375 | 0.01148 | -0.0632 | -99.0854
-13 | -1.0907 | 0.01064 | -0.0621 | -102.5094
-12.5 | -1.0382 | 0.01018 | -0.0617 | -101.9843
-12 | -0.9856 | 0.0097 | -0.0614 | -101.6082
-11.5 | -0.9317 | 0.0093 | -0.0613 | -100.1828
-11 | -0.8766 | 0.00895 | -0.0613 | -97.9441
-10.5 | -0.821 | 0.00865 | -0.0614 | -94.9133
-10 | -0.7647 | 0.00837 | -0.0616 | -91.362
-9.5 | -0.7082 | 0.0081 | -0.0619 | -87.4321
-9 | -0.6519 | 0.00779 | -0.0622 | -83.6842
-8.5 | -0.5952 | 0.00748 | -0.0625 | -79.5722
-8 | -0.5381 | 0.0072 | -0.063 | -74.7361
-7.5 | -0.4805 | 0.00697 | -0.0635 | -68.9383
-7 | -0.4225 | 0.00677 | -0.0641 | -62.4077
-6.5 | -0.3642 | 0.00657 | -0.0647 | -55.4338
-6 | -0.3057 | 0.00639 | -0.0654 | -47.8404
-5.5 | -0.2472 | 0.00622 | -0.0661 | -39.7428
-5 | -0.1886 | 0.00604 | -0.0669 | -31.2252
-4.5 | -0.1297 | 0.00587 | -0.0677 | -22.0954
-4 | -0.0706 | 0.00572 | -0.0685 | -12.3427
-3.5 | -0.0114 | 0.0056 | -0.0694 | -2.0357
-3 | 0.0477 | 0.00548 | -0.0703 | 8.7044
-2.5 | 0.107 | 0.00538 | -0.0713 | 19.8885
-2 | 0.1665 | 0.00525 | -0.0722 | 31.7143
-1.5 | 0.2259 | 0.0051 | -0.0732 | 44.2941
-1 | 0.2847 | 0.00487 | -0.0741 | 58.46
-0.5 | 0.3433 | 0.00464 | -0.0751 | 73.9871
0 | 0.4018 | 0.0044 | -0.076 | 91.3182
0.5 | 0.4592 | 0.00388 | -0.077 | 118.3505
1 | 0.5175 | 0.00366 | -0.078 | 141.3934
1.5 | 0.5772 | 0.00362 | -0.0791 | 159.4475
2 | 0.6364 | 0.00363 | -0.0801 | 175.3168
2.5 | 0.6956 | 0.00365 | -0.0812 | 190.5753
3 | 0.7541 | 0.00376 | -0.0821 | 200.5585
3.5 | 0.806 | 0.0044 | -0.082 | 183.1818
4 | 0.8506 | 0.00548 | -0.0807 | 155.219
5 | 0.9419 | 0.007 | -0.0783 | 134.5571
5.5 | 0.9873 | 0.00759 | -0.077 | 130.0791
7 | 1.0937 | 0.00938 | -0.0672 | 116.5991
7.5 | 1.12 | 0.00998 | -0.0624 | 112.2244
8 | 1.1504 | 0.01064 | -0.0587 | 108.1203
8.5 | 1.1808 | 0.0114 | -0.0552 | 103.5789
9 | 1.2113 | 0.01218 | -0.0519 | 99.4499
9.5 | 1.2717 | 0.01302 | -0.0551 | 97.6728
10.5 | 1.3164 | 0.01522 | -0.0463 | 86.4915
11 | 1.3475 | 0.01651 | -0.0441 | 81.6172
11.5 | 1.3788 | 0.01784 | -0.0421 | 77.287
12 | 1.4094 | 0.01931 | -0.0403 | 72.9881
12.5 | 1.4388 | 0.02093 | -0.0385 | 68.7434
13 | 1.4686 | 0.02276 | -0.0372 | 64.5255
13.5 | 1.5062 | 0.0246 | -0.0375 | 61.2276
14 | 1.5386 | 0.02647 | -0.0368 | 58.1262
14.5 | 1.566 | 0.02851 | -0.0355 | 54.9281
15 | 1.5884 | 0.03094 | -0.0339 | 51.3381
15.5 | 1.6105 | 0.03334 | -0.0322 | 48.3053
16 | 1.6316 | 0.03581 | -0.0305 | 45.5627
16.5 | 1.6424 | 0.03817 | -0.0267 | 43.0286
17 | 1.6582 | 0.04066 | -0.0243 | 40.7821
17.5 | 1.6745 | 0.0436 | -0.0226 | 38.406
18 | 1.6887 | 0.04695 | -0.0213 | 35.9681
18.5 | 1.7027 | 0.05044 | -0.0203 | 33.7569
19 | 1.7174 | 0.05398 | -0.0196 | 31.8155
19.5 | 1.7333 | 0.05755 | -0.0191 | 30.1182
20 | 1.7445 | 0.06172 | -0.0189 | 28.2647

## 117. Re 12M Mach 0.25 (1)
BIGFOIL.COM POLAR EXPORT
NACA65-516 a=0.5
NACA65-516 a=0.5 |  |  |  | Cl Max: | 1.493 | at alpha= | 11.5 | deg
JavaFoil+Calcfoil stall+Eppler ext transition |  |  |  | L/D Max: | 137.32 | at alpha= | 3 | deg
Re: | 12000000 |  |  | Cd Min: | 0.00478 | at alpha= | 0 | deg
Mach: | 0.25 |  |  | Cl=0 at alpha= | -3.2936 | deg
|  |  |  | @ Cl=0.1, Cd= | 0.00598
|  |  |  | @ Cl=0.4, Cd= | 0.0048419
|  |  |  | @ Cl=0.6, Cd= | 0.0050162
alpha (deg) | Cl | Cd | Cm | Cl/Cd
-16 | -0.409 | 0.12568 | -0.021 | -3.256
-15.5 | -0.453 | 0.1176 | -0.022 | -3.853
-15 | -0.493 | 0.11088 | -0.023 | -4.443
-14.5 | -0.528 | 0.10201 | -0.023 | -5.172
-14 | -0.557 | 0.09615 | -0.024 | -5.797
-13.5 | -0.581 | 0.08955 | -0.025 | -6.49
-13 | -0.6 | 0.08386 | -0.026 | -7.152
-12.5 | -0.613 | 0.07763 | -0.027 | -7.891
-12 | -0.62 | 0.07144 | -0.029 | -8.679
-11.5 | -0.626 | 0.06159 | -0.033 | -10.167
-11 | -0.745 | 0.01028 | -0.051 | -72.437
-10.5 | -0.734 | 0.00958 | -0.052 | -76.569
-10 | -0.71 | 0.00908 | -0.053 | -78.185
-9.5 | -0.679 | 0.00869 | -0.054 | -78.115
-9 | -0.642 | 0.00852 | -0.055 | -75.437
-8.5 | -0.6 | 0.00811 | -0.055 | -73.995
-8 | -0.551 | 0.00783 | -0.056 | -70.35
-7.5 | -0.499 | 0.00754 | -0.057 | -66.132
-7 | -0.445 | 0.00731 | -0.058 | -60.837
-6.5 | -0.389 | 0.00713 | -0.059 | -54.539
-6 | -0.331 | 0.00691 | -0.06 | -47.907
-5.5 | -0.272 | 0.00676 | -0.061 | -40.232
-5 | -0.212 | 0.0066 | -0.062 | -32.098
-4.5 | -0.151 | 0.00643 | -0.063 | -23.419
-4 | -0.089 | 0.00629 | -0.063 | -14.106
-3.5 | -0.026 | 0.00614 | -0.064 | -4.278
-3 | 0.037 | 0.00605 | -0.065 | 6.05
-2.5 | 0.1 | 0.00598 | -0.066 | 16.702
-2 | 0.163 | 0.00595 | -0.067 | 27.422
-1.5 | 0.227 | 0.00588 | -0.068 | 38.628
-1 | 0.291 | 0.00514 | -0.069 | 56.535
-0.5 | 0.354 | 0.005 | -0.07 | 70.867
0 | 0.418 | 0.00478 | -0.071 | 87.333
0.5 | 0.481 | 0.00485 | -0.072 | 99.141
1 | 0.544 | 0.00492 | -0.073 | 110.697
1.5 | 0.608 | 0.00503 | -0.074 | 120.774
2 | 0.671 | 0.00514 | -0.075 | 130.44
2.5 | 0.734 | 0.00545 | -0.075 | 134.678
3 | 0.795 | 0.00579 | -0.076 | 137.32
3.5 | 0.855 | 0.00645 | -0.077 | 132.674
4 | 0.915 | 0.00703 | -0.078 | 130.21
4.5 | 0.968 | 0.00763 | -0.078 | 126.839
5 | 1.025 | 0.00825 | -0.079 | 124.169
5.5 | 1.08 | 0.00895 | -0.08 | 120.662
6 | 1.134 | 0.00964 | -0.08 | 117.61
6.5 | 1.184 | 0.01141 | -0.081 | 103.777
7 | 1.234 | 0.01193 | -0.082 | 103.399
7.5 | 1.281 | 0.01249 | -0.083 | 102.562
8 | 1.326 | 0.01308 | -0.083 | 101.388
8.5 | 1.367 | 0.01373 | -0.084 | 99.544
9 | 1.404 | 0.01444 | -0.085 | 97.187
9.5 | 1.437 | 0.01523 | -0.086 | 94.311
10 | 1.463 | 0.01603 | -0.086 | 91.3
10.5 | 1.48 | 0.01694 | -0.087 | 87.414
11 | 1.491 | 0.01786 | -0.088 | 83.454
11.5 | 1.493 | 0.01903 | -0.088 | 78.463
12 | 1.487 | 0.01997 | -0.089 | 74.489
12.5 | 1.473 | 0.02119 | -0.09 | 69.499
13 | 1.443 | 0.02266 | -0.09 | 63.71
13.5 | 1.401 | 0.02434 | -0.091 | 57.558
14 | 1.349 | 0.02605 | -0.092 | 51.77
14.5 | 1.286 | 0.02815 | -0.092 | 45.689
15 | 1.214 | 0.03074 | -0.092 | 39.482
15.5 | 1.133 | 0.03375 | -0.093 | 33.557
16 | 1.042 | 0.03822 | -0.093 | 27.278
16.5 | 0.945 | 0.04423 | -0.092 | 21.366

## 118. Re 12M Mach 0.25 (2)
BIGFOIL.COM POLAR EXPORT
NACA65-516 a=0.5
NACA65-516 a=0.5 |  |  |  | Cl Max: | 1.7142 | at alpha= | 20 | deg
XFOIL ncrit=9 |  |  |  | L/D Max: | 208.032 | at alpha= | 3 | deg
Re: | 12000000 |  |  | Cd Min: | 0.18898 | at alpha= | -20 | deg
Mach: | 0.25 |  |  | Cl=0 at alpha= | -3.4119 | deg
|  |  |  | @ Cl=0.1, Cd= | 0.0054336
|  |  |  | @ Cl=0.4, Cd= | 0.0044451
|  |  |  | @ Cl=0.6, Cd= | 0.0036403
alpha (deg) | Cl | Cd | Cm | Cl/Cd
-20 | -0.5881 | 0.18898 | -0.0089 | -3.112
-19.5 | -0.5776 | 0.18084 | -0.0142 | -3.194
-19 | -1.0722 | 0.07895 | -0.0831 | -13.5807
-18.5 | -1.1565 | 0.05844 | -0.099 | -19.7895
-18 | -1.2126 | 0.04544 | -0.1074 | -26.6857
-17.5 | -1.24 | 0.03741 | -0.1105 | -33.1462
-17 | -1.2622 | 0.03103 | -0.1109 | -40.6768
-16.5 | -1.2681 | 0.02663 | -0.1091 | -47.6192
-16 | -1.2695 | 0.02312 | -0.1057 | -54.9092
-15.5 | -1.2643 | 0.0204 | -0.1011 | -61.9755
-15 | -1.2538 | 0.0183 | -0.0955 | -68.5137
-14.5 | -1.2417 | 0.01669 | -0.0885 | -74.3978
-14 | -1.2166 | 0.01521 | -0.0829 | -79.9869
-13.5 | -1.1741 | 0.01406 | -0.0795 | -83.5064
-13 | -1.1269 | 0.01305 | -0.0768 | -86.3525
-12.5 | -1.0773 | 0.01208 | -0.0745 | -89.1805
-12 | -1.0304 | 0.01085 | -0.072 | -94.9677
-11.5 | -0.9761 | 0.0101 | -0.0705 | -96.6436
-11 | -0.9185 | 0.00958 | -0.0695 | -95.8768
-10.5 | -0.8596 | 0.00917 | -0.0687 | -93.7405
-10 | -0.7998 | 0.00881 | -0.0682 | -90.7832
-9.5 | -0.7398 | 0.00849 | -0.0679 | -87.1378
-9 | -0.6795 | 0.0082 | -0.0677 | -82.8659
-8.5 | -0.6201 | 0.00779 | -0.0674 | -79.6021
-8 | -0.5602 | 0.00746 | -0.0674 | -75.0938
-7.5 | -0.4997 | 0.00719 | -0.0675 | -69.4993
-7 | -0.4389 | 0.00693 | -0.0678 | -63.3333
-6.5 | -0.378 | 0.0067 | -0.0681 | -56.4179
-6 | -0.317 | 0.0065 | -0.0686 | -48.7692
-5.5 | -0.2558 | 0.00633 | -0.0691 | -40.4107
-5 | -0.1948 | 0.00612 | -0.0697 | -31.8301
-4.5 | -0.1335 | 0.00593 | -0.0704 | -22.5126
-4 | -0.0722 | 0.00578 | -0.0712 | -12.4913
-3.5 | -0.0108 | 0.00566 | -0.072 | -1.9081
-3 | 0.0505 | 0.00553 | -0.0729 | 9.132
-2.5 | 0.1121 | 0.00541 | -0.0738 | 20.7209
-2 | 0.1737 | 0.00528 | -0.0748 | 32.8977
-1.5 | 0.2351 | 0.00514 | -0.0758 | 45.7393
-1 | 0.2958 | 0.00493 | -0.0767 | 60
-0.5 | 0.3563 | 0.00469 | -0.0777 | 75.9701
1 | 0.5365 | 0.00368 | -0.0806 | 145.788
1.5 | 0.5983 | 0.00364 | -0.0818 | 164.3681
2 | 0.6597 | 0.00365 | -0.0829 | 180.7397
2.5 | 0.7212 | 0.00366 | -0.084 | 197.0492
3 | 0.7822 | 0.00376 | -0.085 | 208.0319
3.5 | 0.8369 | 0.00432 | -0.0849 | 193.7269
4 | 0.8808 | 0.00549 | -0.0831 | 160.4372
4.5 | 0.9235 | 0.00649 | -0.081 | 142.2958
5 | 0.9686 | 0.0072 | -0.0792 | 134.5278
5.5 | 1.0112 | 0.00786 | -0.0769 | 128.6514
6 | 1.0475 | 0.00856 | -0.0733 | 122.3715
6.5 | 1.0611 | 0.00932 | -0.0654 | 113.8519
7 | 1.0842 | 0.01021 | -0.0599 | 106.19
7.5 | 1.115 | 0.01107 | -0.0561 | 100.7227
8 | 1.1469 | 0.01197 | -0.0526 | 95.8145
8.5 | 1.1784 | 0.01295 | -0.0492 | 90.9961
9 | 1.2072 | 0.01394 | -0.0455 | 86.5997
10.5 | 1.3226 | 0.01802 | -0.0415 | 73.3962
11 | 1.3581 | 0.0196 | -0.0399 | 69.2908
11.5 | 1.3973 | 0.02131 | -0.0393 | 65.5702
12 | 1.4325 | 0.02327 | -0.0383 | 61.5599
12.5 | 1.4632 | 0.02536 | -0.0366 | 57.6972
13 | 1.4942 | 0.02734 | -0.0349 | 54.6525
13.5 | 1.5229 | 0.02957 | -0.033 | 51.5015
14 | 1.5478 | 0.03204 | -0.031 | 48.3084
14.5 | 1.5695 | 0.03476 | -0.0287 | 45.1525
15 | 1.5907 | 0.0375 | -0.0264 | 42.4187
15.5 | 1.6108 | 0.04017 | -0.0238 | 40.0996
16 | 1.6191 | 0.04287 | -0.0193 | 37.7677
16.5 | 1.6347 | 0.04605 | -0.0168 | 35.4984
17 | 1.6489 | 0.04977 | -0.0151 | 33.1304
17.5 | 1.6648 | 0.05353 | -0.0137 | 31.1003
18 | 1.6803 | 0.05755 | -0.0128 | 29.1972
18.5 | 1.6933 | 0.06195 | -0.012 | 27.3333
19 | 1.7032 | 0.06686 | -0.0117 | 25.4741
19.5 | 1.7087 | 0.07249 | -0.0117 | 23.5715
20 | 1.7142 | 0.07829 | -0.0122 | 21.8955

## 119. Re 12M Mach 0.50 (1)
BIGFOIL.COM POLAR EXPORT
NACA65-516 a=0.5
NACA65-516 a=0.5 |  |  |  | Cl Max: | 1.386 | at alpha= | 8 | deg
JavaFoil+Calcfoil stall+Eppler ext transition |  |  |  | L/D Max: | 140.2 | at alpha= | 2.5 | deg
Re: | 12000000 |  |  | Cd Min: | 0.00502 | at alpha= | 0 | deg
Mach: | 0.5 |  |  | Cl=0 at alpha= | -3.2929 | deg
|  |  |  | @ Cl=0.1, Cd= | 0.0062573
|  |  |  | @ Cl=0.4, Cd= | 0.0052182
|  |  |  | @ Cl=0.6, Cd= | 0.0052794
alpha (deg) | Cl | Cd | Cm | Cl/Cd
-20 | -0.941 | 0.15751 | -0.025 | -5.976
-19.5 | -0.913 | 0.15047 | -0.025 | -6.064
-19 | -0.886 | 0.1449 | -0.026 | -6.112
-18.5 | -0.862 | 0.13052 | -0.028 | -6.605
-18 | -0.833 | 0.12603 | -0.028 | -6.608
-17.5 | -0.802 | 0.12334 | -0.027 | -6.499
-17 | -0.773 | 0.11797 | -0.027 | -6.552
-16.5 | -0.746 | 0.11088 | -0.027 | -6.725
-16 | -0.718 | 0.11602 | -0.028 | -6.186
-15.5 | -0.69 | 0.10792 | -0.028 | -6.39
-15 | -0.661 | 0.10194 | -0.028 | -6.489
-14.5 | -0.636 | 0.09326 | -0.03 | -6.815
-14 | -0.61 | 0.08553 | -0.032 | -7.13
-13.5 | -0.589 | 0.07331 | -0.036 | -8.038
-13 | -0.547 | 0.09129 | -0.028 | -5.992
-12.5 | -0.52 | 0.08294 | -0.029 | -6.264
-12 | -0.493 | 0.07549 | -0.031 | -6.53
-11.5 | -0.468 | 0.06684 | -0.035 | -7.008
-11 | -0.475 | 0.03412 | -0.048 | -13.932
-10.5 | -0.488 | 0.013 | -0.056 | -37.572
-10 | -0.379 | 0.06397 | -0.031 | -5.919
-9.5 | -0.349 | 0.06275 | -0.029 | -5.57
-9 | -0.322 | 0.05634 | -0.031 | -5.717
-8.5 | -0.295 | 0.0515 | -0.034 | -5.727
-8 | -0.384 | 0.00957 | -0.063 | -40.146
-7.5 | -0.468 | 0.00852 | -0.064 | -54.872
-7 | -0.449 | 0.00839 | -0.065 | -53.548
-6.5 | -0.407 | 0.00808 | -0.066 | -50.381
-6 | -0.354 | 0.00763 | -0.067 | -46.415
-5.5 | -0.295 | 0.00732 | -0.068 | -40.327
-5 | -0.232 | 0.00707 | -0.069 | -32.851
-4.5 | -0.166 | 0.00683 | -0.07 | -24.326
-4 | -0.098 | 0.00665 | -0.071 | -14.798
-3.5 | -0.029 | 0.00644 | -0.072 | -4.534
-3 | 0.041 | 0.00635 | -0.073 | 6.423
-2.5 | 0.111 | 0.00624 | -0.074 | 17.838
-2 | 0.182 | 0.00618 | -0.075 | 29.501
-1.5 | 0.254 | 0.0061 | -0.076 | 41.631
-1 | 0.325 | 0.00536 | -0.077 | 60.591
-0.5 | 0.396 | 0.00523 | -0.078 | 75.724
0 | 0.467 | 0.00502 | -0.079 | 92.939
0.5 | 0.538 | 0.00512 | -0.08 | 104.976
1 | 0.608 | 0.0053 | -0.081 | 114.753
1.5 | 0.678 | 0.00512 | -0.082 | 132.436
2 | 0.746 | 0.0055 | -0.083 | 135.551
2.5 | 0.814 | 0.00581 | -0.084 | 140.2
3 | 0.88 | 0.00687 | -0.084 | 128.077
3.5 | 0.947 | 0.0074 | -0.085 | 128.018
4 | 1.013 | 0.00823 | -0.086 | 123.097
4.5 | 1.068 | 0.00909 | -0.087 | 117.457
5 | 1.129 | 0.01008 | -0.087 | 111.956
5.5 | 1.187 | 0.01109 | -0.088 | 107.095
6 | 1.24 | 0.01357 | -0.089 | 91.391
6.5 | 1.291 | 0.01433 | -0.09 | 90.088
7 | 1.334 | 0.01521 | -0.09 | 87.67
7.5 | 1.367 | 0.01615 | -0.091 | 84.665
8 | 1.386 | 0.01736 | -0.092 | 79.822
8.5 | 1.381 | 0.01862 | -0.093 | 74.165
9 | 1.332 | 0.02019 | -0.094 | 65.934
9.5 | 1.108 | 0.02217 | -0.094 | 49.994
10 | 0.874 | 0.02473 | -0.095 | 35.332
10.5 | 0.906 | 0.02446 | -0.096 | 37.033
11 | 0.935 | 0.02653 | -0.097 | 35.256
11.5 | 0.963 | 0.02972 | -0.097 | 32.414
12 | 0.979 | 0.03587 | -0.096 | 27.29
12.5 | 1.024 | 0.03162 | -0.099 | 32.391
13 | 1.05 | 0.03576 | -0.099 | 29.359

## 120. Re 12M Mach 0.50 (2)
BIGFOIL.COM POLAR EXPORT
NACA65-516 a=0.5
NACA65-516 a=0.5 |  |  |  | Cl Max: | 1.4475 | at alpha= | 12.5 | deg
XFOIL ncrit=9 |  |  |  | L/D Max: | 237.743 | at alpha= | 3.5 | deg
Re: | 12000000 |  |  | Cd Min: | 0.15673 | at alpha= | 17.5 | deg
Mach: | 0.5 |  |  | Cl=0 at alpha= | -3.4503 | deg
|  |  |  | @ Cl=0.1, Cd= | 0.005665
|  |  |  | @ Cl=0.4, Cd= | 0.0049509
|  |  |  | @ Cl=0.6, Cd= | 0.0038794
alpha (deg) | Cl | Cd | Cm | Cl/Cd
-13 | -0.413 | 0.09608 | -0.0825 | -4.2985
-12.5 | -0.4259 | 0.08535 | -0.0899 | -4.99
-12 | -0.4419 | 0.0746 | -0.0976 | -5.9236
-11.5 | -0.4565 | 0.06402 | -0.105 | -7.1306
-11 | -0.4683 | 0.05154 | -0.1149 | -9.0861
-10.5 | -0.4964 | 0.04143 | -0.1225 | -11.9817
-10 | -0.5314 | 0.03358 | -0.1252 | -15.8249
-9.5 | -0.5596 | 0.02804 | -0.1226 | -19.9572
-9 | -0.5897 | 0.0238 | -0.1144 | -24.7773
-8.5 | -0.6102 | 0.01864 | -0.1057 | -32.7361
-8 | -0.6151 | 0.01254 | -0.0978 | -49.051
-7.5 | -0.564 | 0.01025 | -0.0931 | -55.0244
-7 | -0.5025 | 0.00888 | -0.0896 | -56.5878
-6.5 | -0.4358 | 0.00797 | -0.087 | -54.6801
-6 | -0.3657 | 0.00735 | -0.0853 | -49.7551
-5.5 | -0.2941 | 0.00691 | -0.0843 | -42.5615
-5 | -0.2222 | 0.00659 | -0.0837 | -33.7178
-4.5 | -0.1502 | 0.00635 | -0.0836 | -23.6535
-4 | -0.0788 | 0.00609 | -0.0836 | -12.9392
-3.5 | -0.0071 | 0.00589 | -0.0841 | -1.2054
-3 | 0.0644 | 0.00574 | -0.0847 | 11.2195
-2.5 | 0.1356 | 0.00559 | -0.0854 | 24.2576
-2 | 0.2064 | 0.00549 | -0.0864 | 37.5956
-1.5 | 0.2771 | 0.00538 | -0.0873 | 51.5056
-1 | 0.3475 | 0.00517 | -0.0884 | 67.2147
-0.5 | 0.417 | 0.00488 | -0.0895 | 85.4508
0 | 0.4863 | 0.00458 | -0.0906 | 106.179
0.5 | 0.5531 | 0.00398 | -0.0915 | 138.9698
1 | 0.623 | 0.00383 | -0.0927 | 162.6632
1.5 | 0.695 | 0.00378 | -0.0941 | 183.8624
2 | 0.7664 | 0.00379 | -0.0953 | 202.2164
2.5 | 0.8382 | 0.00384 | -0.0965 | 218.2812
3 | 0.9093 | 0.00395 | -0.0974 | 230.2025
3.5 | 0.9795 | 0.00412 | -0.098 | 237.7427
4 | 1.0222 | 0.00539 | -0.0941 | 189.6475
5 | 1.0465 | 0.00798 | -0.075 | 131.1404
5.5 | 1.0441 | 0.0099 | -0.0644 | 105.4646
6 | 1.0533 | 0.01205 | -0.0567 | 87.4108
6.5 | 1.0623 | 0.0145 | -0.0495 | 73.2621
7 | 1.073 | 0.01711 | -0.0431 | 62.7119
7.5 | 1.0999 | 0.01914 | -0.0387 | 57.466
8 | 1.1312 | 0.021 | -0.0346 | 53.8667
8.5 | 1.1815 | 0.02297 | -0.0343 | 51.4367
9.5 | 1.2919 | 0.02801 | -0.0359 | 46.1228
10 | 1.3257 | 0.03058 | -0.0326 | 43.3519
10.5 | 1.3578 | 0.03329 | -0.0291 | 40.787
11 | 1.3908 | 0.03604 | -0.0257 | 38.5905
11.5 | 1.417 | 0.03924 | -0.0217 | 36.1111
12 | 1.4402 | 0.04262 | -0.0174 | 33.7916
12.5 | 1.4475 | 0.0466 | -0.0117 | 31.0622
13 | 1.4409 | 0.05179 | -0.006 | 27.822
13.5 | 1.424 | 0.05892 | -0.0025 | 24.1684
14 | 1.3983 | 0.06754 | -0.0006 | 20.7033
14.5 | 1.3708 | 0.0773 | -0.0006 | 17.7335
15 | 1.3421 | 0.08823 | -0.0025 | 15.2114
15.5 | 1.3065 | 0.10094 | -0.007 | 12.9433
16 | 1.2733 | 0.11445 | -0.0134 | 11.1254
16.5 | 1.2437 | 0.12841 | -0.0212 | 9.6854
17 | 1.2176 | 0.14253 | -0.03 | 8.5428
17.5 | 1.1955 | 0.15673 | -0.0394 | 7.6278

## 121. Re 14M Mach 0.00 (1)
BIGFOIL.COM POLAR EXPORT
NACA65-516 a=0.5
NACA65-516 a=0.5 |  |  |  | Cl Max: | 1.543 | at alpha= | 12.5 | deg
JavaFoil+Calcfoil stall+Eppler ext transition |  |  |  | L/D Max: | 142.584 | at alpha= | 3.5 | deg
Re: | 14000000 |  |  | Cd Min: | 0.00477 | at alpha= | 0.5 | deg
Mach: | 0 |  |  | Cl=0 at alpha= | -3.2917 | deg
|  |  |  | @ Cl=0.1, Cd= | 0.0058656
|  |  |  | @ Cl=0.4, Cd= | 0.0049446
|  |  |  | @ Cl=0.6, Cd= | 0.0050421
alpha (deg) | Cl | Cd | Cm | Cl/Cd
-17 | -0.68 | 0.11966 | -0.022 | -5.682
-16.5 | -0.691 | 0.11348 | -0.023 | -6.092
-16 | -0.701 | 0.10727 | -0.024 | -6.537
-15.5 | -0.709 | 0.10153 | -0.024 | -6.981
-15 | -0.716 | 0.09333 | -0.026 | -7.673
-14.5 | -0.719 | 0.08851 | -0.027 | -8.121
-14 | -0.72 | 0.08216 | -0.028 | -8.765
-13.5 | -0.724 | 0.07169 | -0.031 | -10.097
-13 | -0.747 | 0.04779 | -0.037 | -15.641
-12.5 | -0.792 | 0.02139 | -0.043 | -37.018
-12 | -0.83 | 0.0094 | -0.048 | -88.261
-11.5 | -0.813 | 0.00948 | -0.049 | -85.711
-11 | -0.786 | 0.00901 | -0.05 | -87.263
-10.5 | -0.755 | 0.00865 | -0.05 | -87.341
-10 | -0.721 | 0.00835 | -0.051 | -86.261
-9.5 | -0.682 | 0.00817 | -0.052 | -83.457
-9 | -0.639 | 0.00791 | -0.053 | -80.84
-8.5 | -0.593 | 0.00769 | -0.054 | -77.12
-8 | -0.542 | 0.00744 | -0.055 | -72.824
-7.5 | -0.489 | 0.0072 | -0.055 | -67.9
-7 | -0.435 | 0.007 | -0.056 | -62.163
-6.5 | -0.379 | 0.00678 | -0.057 | -55.95
-6 | -0.322 | 0.00666 | -0.058 | -48.405
-5.5 | -0.265 | 0.00648 | -0.059 | -40.802
-5 | -0.206 | 0.00632 | -0.06 | -32.544
-4.5 | -0.146 | 0.00623 | -0.061 | -23.457
-4 | -0.086 | 0.00604 | -0.061 | -14.247
-3.5 | -0.025 | 0.00598 | -0.062 | -4.259
-3 | 0.035 | 0.0059 | -0.063 | 6.018
-2.5 | 0.097 | 0.00587 | -0.064 | 16.485
-2 | 0.158 | 0.00578 | -0.065 | 27.331
-1.5 | 0.22 | 0.00579 | -0.066 | 38.023
-1 | 0.281 | 0.00519 | -0.067 | 54.229
-0.5 | 0.343 | 0.00501 | -0.068 | 68.447
0 | 0.404 | 0.00494 | -0.069 | 81.908
0.5 | 0.466 | 0.00477 | -0.069 | 97.572
1 | 0.527 | 0.00488 | -0.07 | 108.087
1.5 | 0.588 | 0.00493 | -0.071 | 119.405
2 | 0.649 | 0.0055 | -0.072 | 117.996
2.5 | 0.711 | 0.00586 | -0.073 | 121.283
3 | 0.772 | 0.00622 | -0.074 | 124.111
3.5 | 0.83 | 0.00582 | -0.075 | 142.584
4 | 0.888 | 0.00694 | -0.075 | 128.032
4.5 | 0.94 | 0.00743 | -0.076 | 126.522
5 | 0.996 | 0.00799 | -0.077 | 124.701
5.5 | 1.051 | 0.00853 | -0.077 | 123.14
6 | 1.104 | 0.00934 | -0.078 | 118.234
6.5 | 1.154 | 0.01053 | -0.079 | 109.637
7 | 1.204 | 0.01097 | -0.08 | 109.81
7.5 | 1.252 | 0.01141 | -0.08 | 109.736
8 | 1.298 | 0.01191 | -0.081 | 109.019
8.5 | 1.342 | 0.01246 | -0.082 | 107.64
9 | 1.382 | 0.01305 | -0.083 | 105.9
9.5 | 1.42 | 0.0137 | -0.083 | 103.659
10 | 1.453 | 0.01433 | -0.084 | 101.393
10.5 | 1.48 | 0.01504 | -0.085 | 98.435
11 | 1.503 | 0.0158 | -0.085 | 95.166
11.5 | 1.522 | 0.01654 | -0.086 | 91.992
12 | 1.535 | 0.01744 | -0.087 | 87.977
12.5 | 1.543 | 0.01839 | -0.087 | 83.901
13 | 1.543 | 0.01931 | -0.088 | 79.904
13.5 | 1.535 | 0.0204 | -0.089 | 75.258
14 | 1.522 | 0.02148 | -0.089 | 70.846
14.5 | 1.503 | 0.02303 | -0.09 | 65.256
15 | 1.479 | 0.0245 | -0.09 | 60.359
15.5 | 1.452 | 0.02582 | -0.091 | 56.222
16 | 1.419 | 0.02761 | -0.092 | 51.404
16.5 | 1.384 | 0.02965 | -0.092 | 46.665
17 | 1.345 | 0.03153 | -0.093 | 42.675
17.5 | 1.304 | 0.03406 | -0.093 | 38.29

## 122. Re 14M Mach 0.00 (2)
BIGFOIL.COM POLAR EXPORT
NACA65-516 a=0.5
NACA65-516 a=0.5 |  |  |  | Cl Max: | 1.7633 | at alpha= | 20 | deg
XFOIL ncrit=9 |  |  |  | L/D Max: | 193.782 | at alpha= | 3 | deg
Re: | 14000000 |  |  | Cd Min: | 0.05738 | at alpha= | 20 | deg
Mach: | 0 |  |  | Cl=0 at alpha= | -3.398 | deg
|  |  |  | @ Cl=0.1, Cd= | 0.0052411
|  |  |  | @ Cl=0.4, Cd= | 0.0043587
|  |  |  | @ Cl=0.6, Cd= | 0.0035856
alpha (deg) | Cl | Cd | Cm | Cl/Cd
-19.5 | -1.4733 | 0.02557 | -0.091 | -57.6183
-19 | -1.4615 | 0.02317 | -0.0891 | -63.0773
-18.5 | -1.4448 | 0.02129 | -0.0867 | -67.8628
-18 | -1.4312 | 0.01943 | -0.0835 | -73.6593
-17.5 | -1.4119 | 0.01806 | -0.0801 | -78.1783
-17 | -1.396 | 0.01671 | -0.0756 | -83.5428
-16.5 | -1.3786 | 0.01574 | -0.0704 | -87.5858
-16 | -1.3491 | 0.01479 | -0.067 | -91.217
-15.5 | -1.3097 | 0.014 | -0.0651 | -93.55
-15 | -1.2668 | 0.01328 | -0.0637 | -95.3916
-14.5 | -1.2219 | 0.0126 | -0.0626 | -96.9762
-14 | -1.178 | 0.01172 | -0.0613 | -100.5119
-13.5 | -1.1324 | 0.0109 | -0.0603 | -103.8899
-13 | -1.0849 | 0.01014 | -0.0595 | -106.9921
-12.5 | -1.0326 | 0.00973 | -0.0594 | -106.1254
-12 | -0.9801 | 0.0093 | -0.0593 | -105.3871
-11.5 | -0.9267 | 0.0089 | -0.0593 | -104.1236
-11 | -0.8721 | 0.00859 | -0.0595 | -101.525
-10.5 | -0.8168 | 0.0083 | -0.0598 | -98.4096
-10 | -0.7611 | 0.00803 | -0.0601 | -94.7821
-9.5 | -0.705 | 0.00779 | -0.0606 | -90.5006
-9 | -0.6485 | 0.00754 | -0.061 | -86.008
-8.5 | -0.5922 | 0.00725 | -0.0615 | -81.6828
-8 | -0.5355 | 0.00698 | -0.062 | -76.7192
-7.5 | -0.4784 | 0.00676 | -0.0626 | -70.7692
-7 | -0.4208 | 0.00654 | -0.0632 | -64.3425
-6.5 | -0.3629 | 0.00636 | -0.0639 | -57.0597
-6 | -0.3048 | 0.00621 | -0.0647 | -49.0821
-5.5 | -0.2465 | 0.00606 | -0.0655 | -40.6766
-5 | -0.1881 | 0.00587 | -0.0663 | -32.0443
-4.5 | -0.1296 | 0.0057 | -0.0671 | -22.7368
-4 | -0.0709 | 0.00557 | -0.068 | -12.7289
-3.5 | -0.012 | 0.00547 | -0.0689 | -2.1938
-3 | 0.0468 | 0.00534 | -0.0698 | 8.764
-2.5 | 0.106 | 0.00523 | -0.0708 | 20.2677
-2 | 0.1652 | 0.00511 | -0.0718 | 32.3288
-1.5 | 0.2242 | 0.00498 | -0.0728 | 45.0201
-1 | 0.2827 | 0.00479 | -0.0737 | 59.0188
-0.5 | 0.3412 | 0.00459 | -0.0746 | 74.3355
0 | 0.3998 | 0.00436 | -0.0757 | 91.6972
0.5 | 0.4572 | 0.004 | -0.0766 | 114.3
1 | 0.5148 | 0.00362 | -0.0776 | 142.2099
1.5 | 0.5738 | 0.00359 | -0.0786 | 159.8329
2 | 0.6328 | 0.00358 | -0.0797 | 176.7598
2.5 | 0.6912 | 0.00364 | -0.0807 | 189.8901
3 | 0.748 | 0.00386 | -0.0815 | 193.7824
3.5 | 0.7959 | 0.00478 | -0.0808 | 166.5063
4 | 0.842 | 0.00569 | -0.0798 | 147.9789
4.5 | 0.8888 | 0.00641 | -0.0789 | 138.6583
5 | 0.9362 | 0.00699 | -0.078 | 133.9342
5.5 | 0.9829 | 0.00752 | -0.077 | 130.7048
6 | 1.0273 | 0.00807 | -0.0755 | 127.2986
6.5 | 1.0676 | 0.00866 | -0.0733 | 123.2794
7 | 1.1072 | 0.00913 | -0.0709 | 121.2705
7.5 | 1.1319 | 0.00958 | -0.0656 | 118.1524
8 | 1.1615 | 0.01016 | -0.0616 | 114.3209
8.5 | 1.1928 | 0.0108 | -0.0582 | 110.4444
9 | 1.2232 | 0.01155 | -0.055 | 105.9048
9.5 | 1.2526 | 0.01232 | -0.0516 | 101.6721
10 | 1.2941 | 0.01312 | -0.0509 | 98.6357
10.5 | 1.325 | 0.01424 | -0.0485 | 93.0478
11 | 1.3567 | 0.01539 | -0.0463 | 88.1546
11.5 | 1.3889 | 0.0166 | -0.0444 | 83.6687
12 | 1.4189 | 0.018 | -0.0425 | 78.8278
12.5 | 1.4496 | 0.01952 | -0.0409 | 74.2623
13 | 1.491 | 0.02117 | -0.0418 | 70.4299
13.5 | 1.5269 | 0.02286 | -0.0417 | 66.7935
14 | 1.5572 | 0.02463 | -0.0407 | 63.2237
14.5 | 1.584 | 0.02663 | -0.0393 | 59.4818
15 | 1.6078 | 0.02888 | -0.0378 | 55.6717
15.5 | 1.6318 | 0.0311 | -0.0364 | 52.4695
16 | 1.6553 | 0.03344 | -0.0351 | 49.5006
16.5 | 1.6761 | 0.03583 | -0.0334 | 46.7792
17 | 1.696 | 0.03832 | -0.0318 | 44.2589
17.5 | 1.7113 | 0.04113 | -0.0299 | 41.6071
18 | 1.7058 | 0.04384 | -0.0241 | 38.9097
18.5 | 1.7193 | 0.04704 | -0.0227 | 36.5497
19 | 1.7342 | 0.05033 | -0.0217 | 34.4566
19.5 | 1.751 | 0.05354 | -0.0212 | 32.7045
20 | 1.7633 | 0.05738 | -0.0207 | 30.7302

## 123. Re 14M Mach 0.10 (1)
BIGFOIL.COM POLAR EXPORT
NACA65-516 a=0.5
NACA65-516 a=0.5 |  |  |  | Cl Max: | 1.536 | at alpha= | 12.5 | deg
JavaFoil+Calcfoil stall+Eppler ext transition |  |  |  | L/D Max: | 141.884 | at alpha= | 3.5 | deg
Re: | 14000000 |  |  | Cd Min: | 0.00481 | at alpha= | 0.5 | deg
Mach: | 0.1 |  |  | Cl=0 at alpha= | -3.2903 | deg
|  |  |  | @ Cl=0.1, Cd= | 0.0058385
|  |  |  | @ Cl=0.4, Cd= | 0.0049328
|  |  |  | @ Cl=0.6, Cd= | 0.0050257
alpha (deg) | Cl | Cd | Cm | Cl/Cd
-16.5 | -0.659 | 0.11573 | -0.023 | -5.693
-16 | -0.672 | 0.10991 | -0.023 | -6.112
-15.5 | -0.682 | 0.10412 | -0.024 | -6.554
-15 | -0.691 | 0.09829 | -0.024 | -7.028
-14.5 | -0.698 | 0.09118 | -0.026 | -7.653
-14 | -0.702 | 0.08506 | -0.027 | -8.248
-13.5 | -0.704 | 0.07727 | -0.029 | -9.115
-13 | -0.709 | 0.06622 | -0.032 | -10.704
-12.5 | -0.719 | 0.05081 | -0.036 | -14.143
-12 | -0.79 | 0.0152 | -0.046 | -51.973
-11.5 | -0.808 | 0.00961 | -0.049 | -84.066
-11 | -0.783 | 0.00912 | -0.05 | -85.893
-10.5 | -0.754 | 0.00876 | -0.051 | -86.042
-10 | -0.72 | 0.0084 | -0.052 | -85.743
-9.5 | -0.682 | 0.00826 | -0.052 | -82.593
-9 | -0.64 | 0.00793 | -0.053 | -80.736
-8.5 | -0.594 | 0.00768 | -0.054 | -77.337
-8 | -0.543 | 0.00743 | -0.055 | -73.112
-7.5 | -0.491 | 0.00725 | -0.056 | -67.681
-7 | -0.437 | 0.00698 | -0.057 | -62.507
-6.5 | -0.381 | 0.00685 | -0.057 | -55.606
-6 | -0.324 | 0.00664 | -0.058 | -48.737
-5.5 | -0.266 | 0.00649 | -0.059 | -40.932
-5 | -0.207 | 0.00633 | -0.06 | -32.634
-4.5 | -0.147 | 0.00622 | -0.061 | -23.605
-4 | -0.086 | 0.00612 | -0.062 | -14.136
-3.5 | -0.026 | 0.006 | -0.063 | -4.267
-3 | 0.036 | 0.00592 | -0.064 | 6.02
-2.5 | 0.097 | 0.00584 | -0.064 | 16.637
-2 | 0.159 | 0.00581 | -0.065 | 27.349
-1.5 | 0.221 | 0.00577 | -0.066 | 38.366
-1 | 0.283 | 0.00521 | -0.067 | 54.349
-0.5 | 0.345 | 0.00505 | -0.068 | 68.217
0 | 0.406 | 0.00492 | -0.069 | 82.679
0.5 | 0.468 | 0.00481 | -0.07 | 97.32
1 | 0.53 | 0.00485 | -0.071 | 109.259
1.5 | 0.591 | 0.00494 | -0.072 | 119.572
2 | 0.653 | 0.00553 | -0.073 | 118.013
2.5 | 0.714 | 0.00591 | -0.073 | 120.767
3 | 0.776 | 0.00623 | -0.074 | 124.451
3.5 | 0.834 | 0.00587 | -0.075 | 141.884
4 | 0.892 | 0.007 | -0.076 | 127.541
4.5 | 0.945 | 0.00747 | -0.076 | 126.475
5 | 1 | 0.00804 | -0.077 | 124.385
5.5 | 1.055 | 0.00859 | -0.078 | 122.799
6 | 1.108 | 0.00942 | -0.079 | 117.666
6.5 | 1.159 | 0.01063 | -0.079 | 109.023
7 | 1.209 | 0.01105 | -0.08 | 109.393
7.5 | 1.257 | 0.01152 | -0.081 | 109.174
8 | 1.303 | 0.01204 | -0.081 | 108.198
8.5 | 1.346 | 0.01259 | -0.082 | 106.899
9 | 1.386 | 0.01319 | -0.083 | 105.055
9.5 | 1.423 | 0.01385 | -0.084 | 102.724
10 | 1.456 | 0.01451 | -0.084 | 100.338
10.5 | 1.482 | 0.01525 | -0.085 | 97.148
11 | 1.503 | 0.01608 | -0.086 | 93.502
11.5 | 1.52 | 0.0168 | -0.086 | 90.452
12 | 1.531 | 0.01772 | -0.087 | 86.37
12.5 | 1.536 | 0.01871 | -0.088 | 82.112
13 | 1.533 | 0.01964 | -0.088 | 78.039
13.5 | 1.521 | 0.02081 | -0.089 | 73.104
14 | 1.504 | 0.0221 | -0.09 | 68.052
14.5 | 1.48 | 0.02355 | -0.09 | 62.873
15 | 1.452 | 0.0251 | -0.091 | 57.853
15.5 | 1.419 | 0.02671 | -0.091 | 53.115
16 | 1.381 | 0.02862 | -0.092 | 48.256
16.5 | 1.339 | 0.03081 | -0.092 | 43.471
17 | 1.295 | 0.03304 | -0.093 | 39.207
17.5 | 1.249 | 0.03539 | -0.093 | 35.294

## 124. Re 14M Mach 0.10 (2)
BIGFOIL.COM POLAR EXPORT
NACA65-516 a=0.5
NACA65-516 a=0.5 |  |  |  | Cl Max: | 1.7556 | at alpha= | 20 | deg
XFOIL ncrit=9 |  |  |  | L/D Max: | 196.146 | at alpha= | 3 | deg
Re: | 14000000 |  |  | Cd Min: | 0.06047 | at alpha= | 20 | deg
Mach: | 0.1 |  |  | Cl=0 at alpha= | -3.3995 | deg
|  |  |  | @ Cl=0.1, Cd= | 0.0052439
|  |  |  | @ Cl=0.4, Cd= | 0.0043801
|  |  |  | @ Cl=0.6, Cd= | 0.0035862
alpha (deg) | Cl | Cd | Cm | Cl/Cd
-20 | -1.4601 | 0.03208 | -0.0967 | -45.5143
-19.5 | -1.4557 | 0.02849 | -0.0959 | -51.0951
-19 | -1.4483 | 0.02546 | -0.0944 | -56.8853
-18.5 | -1.4339 | 0.02316 | -0.0923 | -61.9128
-18 | -1.4211 | 0.02102 | -0.0894 | -67.607
-17.5 | -1.403 | 0.01937 | -0.0863 | -72.4316
-17 | -1.3866 | 0.01783 | -0.0822 | -77.7678
-16.5 | -1.368 | 0.01662 | -0.0776 | -82.3105
-16 | -1.3511 | 0.0156 | -0.0718 | -86.609
-15.5 | -1.3153 | 0.01465 | -0.0692 | -89.7816
-15 | -1.2748 | 0.01377 | -0.0671 | -92.5781
-14.5 | -1.2306 | 0.01302 | -0.0656 | -94.5161
-14 | -1.1852 | 0.01222 | -0.0643 | -96.9885
-13.5 | -1.1387 | 0.01142 | -0.0631 | -99.711
-13 | -1.0931 | 0.01046 | -0.0618 | -104.5029
-12.5 | -1.042 | 0.00988 | -0.0612 | -105.4656
-12 | -0.9884 | 0.00947 | -0.061 | -104.3717
-11.5 | -0.9348 | 0.00901 | -0.0608 | -103.7514
-11 | -0.8797 | 0.00868 | -0.0608 | -101.3479
-10.5 | -0.8238 | 0.00838 | -0.061 | -98.3055
-10 | -0.7674 | 0.00809 | -0.0612 | -94.8578
-9.5 | -0.7107 | 0.00784 | -0.0616 | -90.6505
-8.5 | -0.5967 | 0.0073 | -0.0623 | -81.7397
-8 | -0.5395 | 0.00703 | -0.0627 | -76.7425
-7.5 | -0.4819 | 0.00679 | -0.0633 | -70.972
-7 | -0.4238 | 0.00657 | -0.0639 | -64.5053
-6.5 | -0.3654 | 0.00638 | -0.0645 | -57.2727
-6 | -0.3068 | 0.00622 | -0.0653 | -49.3248
-5.5 | -0.2481 | 0.00608 | -0.066 | -40.8059
-5 | -0.1892 | 0.00589 | -0.0668 | -32.1222
-4.5 | -0.1303 | 0.00572 | -0.0676 | -22.7797
-4 | -0.0712 | 0.00558 | -0.0685 | -12.7599
-3.5 | -0.0119 | 0.00548 | -0.0694 | -2.1715
-3 | 0.0473 | 0.00535 | -0.0703 | 8.8411
-2.5 | 0.1069 | 0.00523 | -0.0712 | 20.4398
-2 | 0.1665 | 0.00511 | -0.0722 | 32.5832
-1.5 | 0.2259 | 0.00499 | -0.0732 | 45.2705
-1 | 0.2848 | 0.0048 | -0.0742 | 59.3333
-0.5 | 0.3436 | 0.0046 | -0.0751 | 74.6957
0 | 0.4026 | 0.00437 | -0.0761 | 92.1281
0.5 | 0.4603 | 0.004 | -0.0771 | 115.075
1 | 0.5182 | 0.00362 | -0.0781 | 143.1492
1.5 | 0.5776 | 0.00359 | -0.0791 | 160.8914
2 | 0.637 | 0.00358 | -0.0802 | 177.933
2.5 | 0.6958 | 0.00364 | -0.0812 | 191.1538
3 | 0.7532 | 0.00384 | -0.082 | 196.1458
3.5 | 0.8012 | 0.00478 | -0.0813 | 167.6151
4 | 0.8473 | 0.0057 | -0.0802 | 148.6491
4.5 | 0.8938 | 0.00644 | -0.0792 | 138.7888
5 | 0.9412 | 0.00703 | -0.0782 | 133.8834
5.5 | 0.9875 | 0.00757 | -0.077 | 130.4491
6 | 1.0315 | 0.00813 | -0.0754 | 126.8758
6.5 | 1.0709 | 0.00873 | -0.0729 | 122.669
7 | 1.1042 | 0.00919 | -0.0691 | 120.1523
7.5 | 1.1296 | 0.00973 | -0.064 | 116.0946
8 | 1.1602 | 0.01035 | -0.0602 | 112.0966
8.5 | 1.1925 | 0.01102 | -0.057 | 108.2123
9 | 1.2224 | 0.01183 | -0.0536 | 103.3305
9.5 | 1.2519 | 0.01261 | -0.0502 | 99.2784
10.5 | 1.326 | 0.01467 | -0.0474 | 90.3885
11 | 1.3581 | 0.01588 | -0.0453 | 85.5227
11.5 | 1.3904 | 0.01715 | -0.0434 | 81.0729
12 | 1.4211 | 0.01864 | -0.0415 | 76.2393
12.5 | 1.4576 | 0.02023 | -0.0411 | 72.0514
13 | 1.4987 | 0.02188 | -0.0418 | 68.4963
13.5 | 1.5311 | 0.02365 | -0.0409 | 64.74
14 | 1.5598 | 0.0256 | -0.0396 | 60.9297
14.5 | 1.585 | 0.02779 | -0.0381 | 57.0349
15 | 1.6082 | 0.03012 | -0.0364 | 53.3931
15.5 | 1.6333 | 0.03231 | -0.035 | 50.5509
16 | 1.6572 | 0.03461 | -0.0335 | 47.8821
16.5 | 1.6769 | 0.03718 | -0.0317 | 45.1022
17 | 1.6932 | 0.04007 | -0.0299 | 42.2561
17.5 | 1.7058 | 0.043 | -0.0275 | 39.6698
18 | 1.7026 | 0.04577 | -0.0221 | 37.199
18.5 | 1.7199 | 0.04877 | -0.0209 | 35.2655
19 | 1.7346 | 0.05222 | -0.02 | 33.2172
19.5 | 1.7471 | 0.05608 | -0.0194 | 31.1537
20 | 1.7556 | 0.06047 | -0.019 | 29.0326

## 125. Re 14M Mach 0.25 (1)
BIGFOIL.COM POLAR EXPORT
NACA65-516 a=0.5
NACA65-516 a=0.5 |  |  |  | Cl Max: | 1.494 | at alpha= | 11.5 | deg
JavaFoil+Calcfoil stall+Eppler ext transition |  |  |  | L/D Max: | 142.007 | at alpha= | 3 | deg
Re: | 14000000 |  |  | Cd Min: | 0.00488 | at alpha= | 0.5 | deg
Mach: | 0.25 |  |  | Cl=0 at alpha= | -3.2936 | deg
|  |  |  | @ Cl=0.1, Cd= | 0.00589
|  |  |  | @ Cl=0.4, Cd= | 0.0049953
|  |  |  | @ Cl=0.6, Cd= | 0.0049937
alpha (deg) | Cl | Cd | Cm | Cl/Cd
-16 | -0.409 | 0.12464 | -0.021 | -3.284
-15.5 | -0.453 | 0.11565 | -0.022 | -3.919
-15 | -0.493 | 0.10902 | -0.023 | -4.52
-14.5 | -0.528 | 0.10137 | -0.023 | -5.206
-14 | -0.558 | 0.0951 | -0.024 | -5.862
-13.5 | -0.581 | 0.08976 | -0.025 | -6.475
-13 | -0.6 | 0.08332 | -0.026 | -7.203
-12.5 | -0.613 | 0.07739 | -0.027 | -7.92
-12 | -0.621 | 0.07051 | -0.029 | -8.804
-11.5 | -0.63 | 0.05883 | -0.034 | -10.705
-11 | -0.746 | 0.00927 | -0.051 | -80.46
-10.5 | -0.734 | 0.00926 | -0.052 | -79.211
-10 | -0.71 | 0.00887 | -0.053 | -80.025
-9.5 | -0.679 | 0.00849 | -0.054 | -79.931
-9 | -0.642 | 0.00824 | -0.055 | -77.929
-8.5 | -0.6 | 0.00787 | -0.055 | -76.193
-8 | -0.551 | 0.00762 | -0.056 | -72.281
-7.5 | -0.499 | 0.00739 | -0.057 | -67.48
-7 | -0.445 | 0.00716 | -0.058 | -62.096
-6.5 | -0.389 | 0.00693 | -0.059 | -56.12
-6 | -0.331 | 0.00681 | -0.06 | -48.645
-5.5 | -0.272 | 0.00661 | -0.061 | -41.164
-5 | -0.212 | 0.00641 | -0.062 | -33.029
-4.5 | -0.151 | 0.00625 | -0.063 | -24.091
-4 | -0.089 | 0.00613 | -0.063 | -14.476
-3.5 | -0.026 | 0.00609 | -0.064 | -4.314
-3 | 0.037 | 0.00597 | -0.065 | 6.139
-2.5 | 0.1 | 0.00589 | -0.066 | 16.96
-2 | 0.163 | 0.00586 | -0.067 | 27.834
-1.5 | 0.227 | 0.00581 | -0.068 | 39.098
-1 | 0.291 | 0.00522 | -0.069 | 55.727
-0.5 | 0.354 | 0.00506 | -0.07 | 69.975
0 | 0.418 | 0.00497 | -0.071 | 84.069
0.5 | 0.481 | 0.00488 | -0.072 | 98.567
1 | 0.544 | 0.00495 | -0.073 | 109.868
1.5 | 0.608 | 0.005 | -0.074 | 121.385
2 | 0.671 | 0.00565 | -0.075 | 118.76
2.5 | 0.734 | 0.00607 | -0.075 | 120.915
3 | 0.794 | 0.00559 | -0.076 | 142.007
3.5 | 0.854 | 0.00673 | -0.077 | 126.886
4 | 0.915 | 0.00723 | -0.078 | 126.48
4.5 | 0.968 | 0.00775 | -0.078 | 124.91
5 | 1.025 | 0.00838 | -0.079 | 122.328
5.5 | 1.081 | 0.00899 | -0.08 | 120.213
6 | 1.133 | 0.01055 | -0.08 | 107.361
6.5 | 1.185 | 0.01116 | -0.081 | 106.174
7 | 1.235 | 0.01165 | -0.082 | 106.064
7.5 | 1.283 | 0.01218 | -0.083 | 105.329
8 | 1.327 | 0.01277 | -0.083 | 103.934
8.5 | 1.368 | 0.01337 | -0.084 | 102.372
9 | 1.405 | 0.01409 | -0.085 | 99.708
9.5 | 1.438 | 0.01481 | -0.086 | 97.083
10 | 1.464 | 0.01563 | -0.086 | 93.719
10.5 | 1.482 | 0.01651 | -0.087 | 89.752
11 | 1.492 | 0.01735 | -0.088 | 86.034
11.5 | 1.494 | 0.01847 | -0.089 | 80.909
12 | 1.489 | 0.01948 | -0.089 | 76.426
12.5 | 1.474 | 0.02058 | -0.09 | 71.652
13 | 1.445 | 0.02199 | -0.09 | 65.705
13.5 | 1.403 | 0.02361 | -0.091 | 59.395
14 | 1.35 | 0.02554 | -0.092 | 52.839
14.5 | 1.287 | 0.02755 | -0.092 | 46.712
15 | 1.215 | 0.03005 | -0.093 | 40.423
15.5 | 1.134 | 0.03267 | -0.093 | 34.73
16 | 1.045 | 0.03686 | -0.093 | 28.344
16.5 | 0.948 | 0.04212 | -0.093 | 22.506

## 126. Re 14M Mach 0.25 (2)
BIGFOIL.COM POLAR EXPORT
NACA65-516 a=0.5
NACA65-516 a=0.5 |  |  |  | Cl Max: | 1.7331 | at alpha= | 20 | deg
XFOIL ncrit=9 |  |  |  | L/D Max: | 205.684 | at alpha= | 3 | deg
Re: | 14000000 |  |  | Cd Min: | 0.18859 | at alpha= | -20 | deg
Mach: | 0.25 |  |  | Cl=0 at alpha= | -3.4075 | deg
|  |  |  | @ Cl=0.1, Cd= | 0.0052851
|  |  |  | @ Cl=0.4, Cd= | 0.0044571
|  |  |  | @ Cl=0.6, Cd= | 0.0035998
alpha (deg) | Cl | Cd | Cm | Cl/Cd
-20 | -0.5893 | 0.18859 | -0.0091 | -3.1248
-19.5 | -0.5776 | 0.18078 | -0.0143 | -3.195
-19 | -1.1598 | 0.06581 | -0.0942 | -17.6235
-18.5 | -1.2166 | 0.05133 | -0.1047 | -23.7015
-18 | -1.2581 | 0.0411 | -0.1101 | -30.6107
-17.5 | -1.2796 | 0.03421 | -0.1117 | -37.4043
-17 | -1.2949 | 0.02875 | -0.111 | -45.04
-16.5 | -1.2985 | 0.02479 | -0.1084 | -52.38
-16 | -1.295 | 0.02175 | -0.1045 | -59.5402
-15.5 | -1.2841 | 0.01948 | -0.0997 | -65.9189
-15 | -1.2679 | 0.01775 | -0.0941 | -71.431
-14.5 | -1.2553 | 0.01633 | -0.0868 | -76.8708
-14 | -1.2233 | 0.01488 | -0.0821 | -82.211
-13.5 | -1.1803 | 0.01373 | -0.0789 | -85.965
-13 | -1.133 | 0.01267 | -0.0761 | -89.4238
-12.5 | -1.081 | 0.01186 | -0.0741 | -91.1467
-12 | -1.0311 | 0.01081 | -0.0719 | -95.3839
-11.5 | -0.9801 | 0.0098 | -0.07 | -100.0102
-11 | -0.9218 | 0.00932 | -0.069 | -98.9056
-10.5 | -0.8631 | 0.00886 | -0.0682 | -97.4153
-10 | -0.8032 | 0.00851 | -0.0678 | -94.3831
-9.5 | -0.743 | 0.0082 | -0.0674 | -90.6098
-9 | -0.6823 | 0.0079 | -0.0673 | -86.3671
-8.5 | -0.6218 | 0.00762 | -0.0672 | -81.601
-8 | -0.5619 | 0.00728 | -0.0671 | -77.1841
-7.5 | -0.5013 | 0.00698 | -0.0673 | -71.8195
-7 | -0.4405 | 0.00672 | -0.0675 | -65.5506
-6.5 | -0.3794 | 0.00651 | -0.0679 | -58.2796
-6 | -0.3183 | 0.00633 | -0.0684 | -50.2844
-5 | -0.1955 | 0.00597 | -0.0696 | -32.7471
-4.5 | -0.1342 | 0.00579 | -0.0703 | -23.1779
-4 | -0.0729 | 0.00564 | -0.0711 | -12.9255
-3.5 | -0.0114 | 0.00552 | -0.0719 | -2.0652
-3 | 0.0502 | 0.00539 | -0.0728 | 9.3135
-2.5 | 0.1119 | 0.00526 | -0.0738 | 21.2738
-2 | 0.1735 | 0.00514 | -0.0748 | 33.7549
-1.5 | 0.235 | 0.00504 | -0.0758 | 46.627
-1 | 0.2959 | 0.00486 | -0.0767 | 60.8848
-0.5 | 0.3568 | 0.00462 | -0.0777 | 77.2294
0 | 0.4178 | 0.00439 | -0.0788 | 95.1708
0.5 | 0.4773 | 0.004 | -0.0797 | 119.325
1 | 0.5373 | 0.00363 | -0.0807 | 148.0165
1.5 | 0.5989 | 0.0036 | -0.0819 | 166.3611
2 | 0.6604 | 0.00359 | -0.083 | 183.9554
2.5 | 0.7215 | 0.00365 | -0.084 | 197.6712
3 | 0.7816 | 0.0038 | -0.0849 | 205.6842
3.5 | 0.8314 | 0.0047 | -0.0841 | 176.8936
4 | 0.877 | 0.0057 | -0.0825 | 153.8596
4.5 | 0.9213 | 0.00658 | -0.0807 | 140.0152
5 | 0.9679 | 0.00721 | -0.0791 | 134.2441
5.5 | 1.0109 | 0.00786 | -0.0768 | 128.6132
6 | 1.0505 | 0.00847 | -0.0739 | 124.026
6.5 | 1.0666 | 0.00918 | -0.0663 | 116.1874
7 | 1.0921 | 0.00997 | -0.0611 | 109.5386
7.5 | 1.124 | 0.01075 | -0.0574 | 104.5581
8 | 1.1567 | 0.01161 | -0.054 | 99.6296
8.5 | 1.19 | 0.01251 | -0.0508 | 95.1239
9 | 1.22 | 0.01358 | -0.0473 | 89.838
9.5 | 1.2671 | 0.01453 | -0.0471 | 87.2058
10 | 1.3014 | 0.01585 | -0.0448 | 82.1073
10.5 | 1.3368 | 0.01733 | -0.043 | 77.1379
11 | 1.3832 | 0.01884 | -0.0435 | 73.4183
11.5 | 1.4201 | 0.02057 | -0.0424 | 69.0374
12 | 1.452 | 0.0225 | -0.0407 | 64.5333
12.5 | 1.484 | 0.02445 | -0.0391 | 60.6953
13 | 1.514 | 0.02649 | -0.0372 | 57.1536
13.5 | 1.5426 | 0.02872 | -0.0353 | 53.7117
14 | 1.5667 | 0.03123 | -0.0331 | 50.1665
14.5 | 1.5909 | 0.03378 | -0.031 | 47.0959
15 | 1.6164 | 0.03627 | -0.029 | 44.5658
15.5 | 1.6372 | 0.0391 | -0.0267 | 41.8721
16 | 1.6523 | 0.0424 | -0.0243 | 38.9693
16.5 | 1.6651 | 0.04555 | -0.0213 | 36.5554
17 | 1.6656 | 0.04846 | -0.0158 | 34.3706
17.5 | 1.6823 | 0.05194 | -0.0142 | 32.3893
18 | 1.6994 | 0.05565 | -0.013 | 30.5373
18.5 | 1.7092 | 0.06028 | -0.012 | 28.3543
19 | 1.7185 | 0.06515 | -0.0115 | 26.3776
19.5 | 1.7274 | 0.07034 | -0.0114 | 24.5579
20 | 1.7331 | 0.07604 | -0.0117 | 22.792

## 127. Re 14M Mach 0.50 (1)
BIGFOIL.COM POLAR EXPORT
NACA65-516 a=0.5
NACA65-516 a=0.5 |  |  |  | Cl Max: | 1.387 | at alpha= | 8 | deg
JavaFoil+Calcfoil stall+Eppler ext transition |  |  |  | L/D Max: | 130.255 | at alpha= | 2 | deg
Re: | 14000000 |  |  | Cd Min: | 0.00514 | at alpha= | 0.5 | deg
Mach: | 0.5 |  |  | Cl=0 at alpha= | -3.2929 | deg
|  |  |  | @ Cl=0.1, Cd= | 0.0061989
|  |  |  | @ Cl=0.4, Cd= | 0.0053555
|  |  |  | @ Cl=0.6, Cd= | 0.0053171
alpha (deg) | Cl | Cd | Cm | Cl/Cd
-20 | -0.941 | 0.16348 | -0.025 | -5.756
-19.5 | -0.912 | 0.15798 | -0.025 | -5.773
-19 | -0.885 | 0.15124 | -0.026 | -5.852
-18.5 | -0.859 | 0.13844 | -0.027 | -6.207
-18 | -0.831 | 0.133 | -0.027 | -6.246
-17.5 | -0.802 | 0.12714 | -0.027 | -6.305
-17 | -0.774 | 0.12055 | -0.027 | -6.418
-16.5 | -0.746 | 0.11435 | -0.028 | -6.525
-16 | -0.718 | 0.11496 | -0.028 | -6.246
-15.5 | -0.69 | 0.10646 | -0.029 | -6.484
-15 | -0.662 | 0.1003 | -0.029 | -6.603
-14.5 | -0.637 | 0.09057 | -0.031 | -7.036
-14 | -0.613 | 0.08109 | -0.033 | -7.566
-13.5 | -0.603 | 0.06132 | -0.039 | -9.826
-13 | -0.547 | 0.09033 | -0.028 | -6.06
-12.5 | -0.52 | 0.08206 | -0.03 | -6.337
-12 | -0.494 | 0.07398 | -0.032 | -6.676
-11.5 | -0.471 | 0.06378 | -0.036 | -7.388
-11 | -0.502 | 0.02 | -0.053 | -25.084
-10.5 | -0.491 | 0.01229 | -0.057 | -39.932
-10 | -0.379 | 0.06341 | -0.031 | -5.971
-9.5 | -0.35 | 0.06234 | -0.029 | -5.607
-9 | -0.322 | 0.05612 | -0.032 | -5.743
-8.5 | -0.295 | 0.05056 | -0.035 | -5.844
-8 | -0.385 | 0.00863 | -0.063 | -44.616
-7.5 | -0.471 | 0.00899 | -0.064 | -52.374
-7 | -0.449 | 0.00823 | -0.065 | -54.584
-6.5 | -0.407 | 0.00784 | -0.066 | -51.889
-6 | -0.354 | 0.00751 | -0.067 | -47.179
-5.5 | -0.295 | 0.00714 | -0.068 | -41.363
-5 | -0.232 | 0.00695 | -0.069 | -33.408
-4.5 | -0.166 | 0.00668 | -0.07 | -24.894
-4 | -0.098 | 0.00652 | -0.071 | -15.084
-3.5 | -0.029 | 0.00638 | -0.072 | -4.58
-3 | 0.041 | 0.0063 | -0.073 | 6.479
-2.5 | 0.111 | 0.00618 | -0.074 | 18.026
-2 | 0.182 | 0.00607 | -0.075 | 30.038
-1.5 | 0.254 | 0.00606 | -0.076 | 41.965
-1 | 0.325 | 0.0055 | -0.077 | 59.145
-0.5 | 0.396 | 0.00536 | -0.078 | 73.908
0 | 0.467 | 0.00528 | -0.079 | 88.421
0.5 | 0.538 | 0.00514 | -0.08 | 104.615
1 | 0.608 | 0.00534 | -0.081 | 114.033
1.5 | 0.679 | 0.00548 | -0.082 | 123.849
2 | 0.745 | 0.00572 | -0.083 | 130.255
2.5 | 0.811 | 0.0066 | -0.083 | 122.957
3 | 0.879 | 0.00702 | -0.084 | 125.286
3.5 | 0.946 | 0.00774 | -0.085 | 122.216
4 | 1.013 | 0.00845 | -0.086 | 119.899
4.5 | 1.068 | 0.00927 | -0.087 | 115.199
5 | 1.129 | 0.01015 | -0.087 | 111.215
5.5 | 1.187 | 0.01142 | -0.088 | 103.99
6 | 1.242 | 0.01323 | -0.089 | 93.849
6.5 | 1.292 | 0.014 | -0.09 | 92.235
7 | 1.335 | 0.0148 | -0.091 | 90.189
7.5 | 1.368 | 0.01574 | -0.091 | 86.922
8 | 1.387 | 0.01693 | -0.092 | 81.925
8.5 | 1.383 | 0.01816 | -0.093 | 76.14
9 | 1.333 | 0.01965 | -0.094 | 67.846
9.5 | 1.11 | 0.02156 | -0.094 | 51.465
10 | 0.875 | 0.02409 | -0.095 | 36.298
10.5 | 0.907 | 0.02371 | -0.096 | 38.241
11 | 0.936 | 0.02575 | -0.097 | 36.369
11.5 | 0.964 | 0.02879 | -0.097 | 33.499
12 | 0.985 | 0.03355 | -0.097 | 29.361
12.5 | 1.026 | 0.0307 | -0.099 | 33.407
13 | 1.051 | 0.03456 | -0.099 | 30.424

## 128. Re 14M Mach 0.50 (2)
BIGFOIL.COM POLAR EXPORT
NACA65-516 a=0.5
NACA65-516 a=0.5 |  |  |  | Cl Max: | 1.4744 | at alpha= | 12.5 | deg
XFOIL ncrit=9 |  |  |  | L/D Max: | 235.245 | at alpha= | 3 | deg
Re: | 14000000 |  |  | Cd Min: | 0.15554 | at alpha= | 17.5 | deg
Mach: | 0.5 |  |  | Cl=0 at alpha= | -3.4462 | deg
|  |  |  | @ Cl=0.1, Cd= | 0.0055242
|  |  |  | @ Cl=0.4, Cd= | 0.0048712
|  |  |  | @ Cl=0.6, Cd= | 0.0038466
alpha (deg) | Cl | Cd | Cm | Cl/Cd
-13 | -0.4589 | 0.08944 | -0.0882 | -5.1308
-12.5 | -0.4608 | 0.08049 | -0.0943 | -5.7249
-12 | -0.4582 | 0.07231 | -0.0997 | -6.3366
-11.5 | -0.4686 | 0.06207 | -0.1069 | -7.5495
-11 | -0.4839 | 0.0494 | -0.1171 | -9.7955
-10.5 | -0.5085 | 0.04017 | -0.1236 | -12.6587
-10 | -0.5432 | 0.03263 | -0.1256 | -16.6473
-9.5 | -0.5844 | 0.02662 | -0.1221 | -21.9534
-9 | -0.6214 | 0.02237 | -0.1122 | -27.7783
-8.5 | -0.6272 | 0.01744 | -0.1046 | -35.9633
-8 | -0.6279 | 0.01159 | -0.0967 | -54.176
-7.5 | -0.5736 | 0.00956 | -0.0922 | -60
-7 | -0.5087 | 0.00842 | -0.0889 | -60.4157
-6.5 | -0.4399 | 0.00761 | -0.0865 | -57.8055
-6 | -0.3687 | 0.00706 | -0.0849 | -52.2238
-5.5 | -0.2964 | 0.00668 | -0.084 | -44.3713
-5 | -0.224 | 0.00639 | -0.0835 | -35.0548
-4.5 | -0.1516 | 0.00616 | -0.0834 | -24.6104
-4 | -0.0795 | 0.00592 | -0.0836 | -13.4291
-3.5 | -0.0077 | 0.00573 | -0.084 | -1.3438
-3 | 0.0639 | 0.00558 | -0.0846 | 11.4516
-2.5 | 0.1351 | 0.00547 | -0.0854 | 24.6984
-2 | 0.2061 | 0.00535 | -0.0863 | 38.5234
-1.5 | 0.2774 | 0.00522 | -0.0874 | 53.1418
-1 | 0.348 | 0.00505 | -0.0885 | 68.9109
-0.5 | 0.4178 | 0.00481 | -0.0896 | 86.8607
0 | 0.4873 | 0.00455 | -0.0907 | 107.0989
0.5 | 0.555 | 0.00406 | -0.0917 | 136.6995
1 | 0.6246 | 0.00373 | -0.0929 | 167.4531
1.5 | 0.6962 | 0.0037 | -0.0943 | 188.1622
2 | 0.7675 | 0.00372 | -0.0955 | 206.3172
2.5 | 0.8392 | 0.00376 | -0.0966 | 223.1915
3 | 0.9104 | 0.00387 | -0.0976 | 235.2455
3.5 | 0.9769 | 0.00423 | -0.0976 | 230.9456
4 | 1.0118 | 0.00574 | -0.0924 | 176.2718
5 | 1.0366 | 0.00816 | -0.0734 | 127.0343
5.5 | 1.0389 | 0.01003 | -0.0637 | 103.5793
6 | 1.0513 | 0.01208 | -0.0564 | 87.0281
6.5 | 1.0649 | 0.01434 | -0.0498 | 74.2608
7 | 1.0811 | 0.01671 | -0.0439 | 64.6978
7.5 | 1.1107 | 0.01861 | -0.0396 | 59.683
8 | 1.143 | 0.02048 | -0.0357 | 55.8105
8.5 | 1.1763 | 0.02229 | -0.0317 | 52.7725
9 | 1.2513 | 0.02468 | -0.0363 | 50.701
9.5 | 1.303 | 0.02707 | -0.036 | 48.1345
10 | 1.345 | 0.0298 | -0.0344 | 45.1342
10.5 | 1.3793 | 0.03242 | -0.031 | 42.5447
11 | 1.4118 | 0.03525 | -0.0275 | 40.0511
11.5 | 1.4397 | 0.03842 | -0.0237 | 37.4727
12 | 1.4625 | 0.04194 | -0.0195 | 34.8712
12.5 | 1.4744 | 0.04618 | -0.0147 | 31.9272
13 | 1.4592 | 0.05125 | -0.0075 | 28.4722
13.5 | 1.4378 | 0.05785 | -0.0024 | 24.8539
14 | 1.4099 | 0.06647 | -0.0002 | 21.2111
14.5 | 1.3818 | 0.07616 | 0 | 18.1434
15 | 1.3497 | 0.08731 | -0.002 | 15.4587
15.5 | 1.3143 | 0.09992 | -0.0063 | 13.1535
16 | 1.2813 | 0.11335 | -0.0125 | 11.3039
16.5 | 1.2516 | 0.12728 | -0.0203 | 9.8334
17 | 1.2253 | 0.14138 | -0.029 | 8.6667
17.5 | 1.203 | 0.15554 | -0.0384 | 7.7343

## 129. Re 16M Mach 0.00 (1)
BIGFOIL.COM POLAR EXPORT
NACA65-516 a=0.5
NACA65-516 a=0.5 |  |  |  | Cl Max: | 1.544 | at alpha= | 12.5 | deg
JavaFoil+Calcfoil stall+Eppler ext transition |  |  |  | L/D Max: | 139.282 | at alpha= | 3.5 | deg
Re: | 16000000 |  |  | Cd Min: | 0.00493 | at alpha= | 1 | deg
Mach: | 0 |  |  | Cl=0 at alpha= | -3.2917 | deg
|  |  |  | @ Cl=0.1, Cd= | 0.0057885
|  |  |  | @ Cl=0.4, Cd= | 0.0050459
|  |  |  | @ Cl=0.6, Cd= | 0.005483
alpha (deg) | Cl | Cd | Cm | Cl/Cd
-17 | -0.68 | 0.11909 | -0.022 | -5.712
-16.5 | -0.692 | 0.11284 | -0.023 | -6.131
-16 | -0.702 | 0.10647 | -0.024 | -6.59
-15.5 | -0.709 | 0.10087 | -0.024 | -7.031
-15 | -0.715 | 0.0946 | -0.025 | -7.557
-14.5 | -0.719 | 0.08776 | -0.027 | -8.198
-14 | -0.721 | 0.08092 | -0.028 | -8.914
-13.5 | -0.726 | 0.07021 | -0.031 | -10.335
-13 | -0.767 | 0.03742 | -0.039 | -20.493
-12.5 | -0.8 | 0.01875 | -0.044 | -42.674
-12 | -0.835 | 0.00978 | -0.048 | -85.335
-11.5 | -0.813 | 0.00919 | -0.049 | -88.455
-11 | -0.786 | 0.00883 | -0.05 | -89.09
-10.5 | -0.755 | 0.00847 | -0.05 | -89.184
-10 | -0.721 | 0.00821 | -0.051 | -87.774
-9.5 | -0.682 | 0.00803 | -0.052 | -84.9
-9 | -0.639 | 0.00773 | -0.053 | -82.721
-8.5 | -0.593 | 0.00749 | -0.054 | -79.199
-8 | -0.542 | 0.0073 | -0.055 | -74.184
-7.5 | -0.489 | 0.00707 | -0.055 | -69.185
-7 | -0.435 | 0.00686 | -0.056 | -63.359
-6.5 | -0.379 | 0.00668 | -0.057 | -56.792
-6 | -0.322 | 0.00654 | -0.058 | -49.294
-5.5 | -0.265 | 0.00636 | -0.059 | -41.589
-5 | -0.206 | 0.00624 | -0.06 | -32.978
-4.5 | -0.146 | 0.00611 | -0.061 | -23.913
-4 | -0.086 | 0.00601 | -0.061 | -14.311
-3.5 | -0.025 | 0.00592 | -0.062 | -4.298
-3 | 0.035 | 0.00581 | -0.063 | 6.108
-2.5 | 0.097 | 0.00579 | -0.064 | 16.709
-2 | 0.158 | 0.00576 | -0.065 | 27.448
-1.5 | 0.22 | 0.00572 | -0.066 | 38.463
-1 | 0.281 | 0.00525 | -0.067 | 53.619
-0.5 | 0.343 | 0.00513 | -0.068 | 66.806
0 | 0.404 | 0.00504 | -0.069 | 80.175
0.5 | 0.466 | 0.00498 | -0.069 | 93.419
1 | 0.527 | 0.00493 | -0.07 | 106.837
1.5 | 0.588 | 0.00542 | -0.071 | 108.439
2 | 0.649 | 0.00574 | -0.072 | 113.118
2.5 | 0.711 | 0.00601 | -0.073 | 118.217
3 | 0.772 | 0.00645 | -0.074 | 119.634
3.5 | 0.83 | 0.00596 | -0.075 | 139.282
4 | 0.888 | 0.00706 | -0.075 | 125.859
4.5 | 0.941 | 0.00754 | -0.076 | 124.806
5 | 0.996 | 0.00801 | -0.077 | 124.376
5.5 | 1.051 | 0.00852 | -0.078 | 123.348
6 | 1.103 | 0.00982 | -0.078 | 112.394
6.5 | 1.155 | 0.01033 | -0.079 | 111.807
7 | 1.205 | 0.01074 | -0.08 | 112.169
7.5 | 1.254 | 0.01117 | -0.08 | 112.259
8 | 1.299 | 0.01163 | -0.081 | 111.746
8.5 | 1.343 | 0.01217 | -0.082 | 110.361
9 | 1.383 | 0.01274 | -0.083 | 108.582
9.5 | 1.421 | 0.01337 | -0.083 | 106.272
10 | 1.455 | 0.01399 | -0.084 | 103.986
10.5 | 1.482 | 0.01469 | -0.085 | 100.868
11 | 1.505 | 0.01546 | -0.085 | 97.331
11.5 | 1.523 | 0.0162 | -0.086 | 94.007
12 | 1.536 | 0.017 | -0.087 | 90.355
12.5 | 1.544 | 0.01793 | -0.088 | 86.148
13 | 1.544 | 0.01881 | -0.088 | 82.096
13.5 | 1.536 | 0.01988 | -0.089 | 77.302
14 | 1.523 | 0.0211 | -0.089 | 72.2
14.5 | 1.504 | 0.02244 | -0.09 | 67.048
15 | 1.48 | 0.02404 | -0.091 | 61.57
15.5 | 1.453 | 0.02537 | -0.091 | 57.266
16 | 1.42 | 0.02713 | -0.092 | 52.356
16.5 | 1.385 | 0.02885 | -0.092 | 48.017
17 | 1.346 | 0.03103 | -0.093 | 43.384
17.5 | 1.306 | 0.03312 | -0.093 | 39.426

## 130. Re 16M Mach 0.00 (2)
BIGFOIL.COM POLAR EXPORT
NACA65-516 a=0.5
NACA65-516 a=0.5 |  |  |  | Cl Max: | 1.7723 | at alpha= | 20 | deg
XFOIL ncrit=9 |  |  |  | L/D Max: | 187.772 | at alpha= | 2.5 | deg
Re: | 16000000 |  |  | Cd Min: | 0.05638 | at alpha= | 20 | deg
Mach: | 0 |  |  | Cl=0 at alpha= | -3.3949 | deg
|  |  |  | @ Cl=0.1, Cd= | 0.0051209
|  |  |  | @ Cl=0.4, Cd= | 0.0043603
|  |  |  | @ Cl=0.6, Cd= | 0.0035732
alpha (deg) | Cl | Cd | Cm | Cl/Cd
-20 | -1.5036 | 0.02687 | -0.0918 | -55.9583
-19.5 | -1.4923 | 0.02431 | -0.0902 | -61.3863
-19 | -1.4791 | 0.02211 | -0.088 | -66.8973
-18.5 | -1.4611 | 0.0204 | -0.0855 | -71.6225
-18 | -1.4437 | 0.01882 | -0.0824 | -76.7109
-17.5 | -1.4229 | 0.01758 | -0.079 | -80.9386
-17 | -1.4062 | 0.01636 | -0.0743 | -85.9535
-16.5 | -1.3879 | 0.01549 | -0.0689 | -89.5997
-16 | -1.3542 | 0.01455 | -0.0663 | -93.0722
-15.5 | -1.3147 | 0.01372 | -0.0645 | -95.8236
-15 | -1.2717 | 0.01298 | -0.0631 | -97.9738
-14.5 | -1.2259 | 0.01234 | -0.0621 | -99.3436
-14 | -1.1802 | 0.01159 | -0.061 | -101.8292
-13.5 | -1.1327 | 0.0109 | -0.0603 | -103.9174
-13 | -1.0872 | 0.00997 | -0.0592 | -109.0471
-12 | -0.9822 | 0.00911 | -0.059 | -107.8156
-11.5 | -0.9291 | 0.00869 | -0.059 | -106.916
-11 | -0.8744 | 0.00837 | -0.0592 | -104.4683
-10.5 | -0.819 | 0.00808 | -0.0595 | -101.3614
-10 | -0.7632 | 0.00783 | -0.0598 | -97.4713
-9.5 | -0.7069 | 0.00758 | -0.0603 | -93.2586
-9 | -0.6503 | 0.00734 | -0.0608 | -88.5967
-8.5 | -0.5934 | 0.00711 | -0.0613 | -83.4599
-8 | -0.5366 | 0.00685 | -0.0618 | -78.3358
-7.5 | -0.4794 | 0.0066 | -0.0624 | -72.6364
-7 | -0.4218 | 0.00639 | -0.0631 | -66.0094
-6.5 | -0.3639 | 0.00622 | -0.0638 | -58.5048
-6 | -0.3057 | 0.00607 | -0.0646 | -50.3624
-5 | -0.1886 | 0.00575 | -0.0662 | -32.8
-4.5 | -0.1301 | 0.00559 | -0.067 | -23.2737
-4 | -0.0714 | 0.00546 | -0.0679 | -13.0769
-3.5 | -0.0124 | 0.00536 | -0.0688 | -2.3134
-3 | 0.0466 | 0.00522 | -0.0698 | 8.9272
-2.5 | 0.1059 | 0.00511 | -0.0708 | 20.7241
-2 | 0.165 | 0.005 | -0.0718 | 33
-1.5 | 0.2241 | 0.0049 | -0.0727 | 45.7347
-1 | 0.2827 | 0.00474 | -0.0737 | 59.6414
-0.5 | 0.3416 | 0.00453 | -0.0747 | 75.4084
0 | 0.4001 | 0.00436 | -0.0757 | 91.7661
0.5 | 0.458 | 0.00405 | -0.0767 | 113.0864
1 | 0.5153 | 0.00361 | -0.0776 | 142.7424
1.5 | 0.5742 | 0.00356 | -0.0787 | 161.2921
2 | 0.6328 | 0.00359 | -0.0797 | 176.2674
2.5 | 0.691 | 0.00368 | -0.0807 | 187.7717
3 | 0.7457 | 0.00406 | -0.0811 | 183.67
3.5 | 0.7927 | 0.00501 | -0.0803 | 158.2236
4 | 0.8399 | 0.00582 | -0.0795 | 144.3127
4.5 | 0.8884 | 0.00643 | -0.0788 | 138.1649
5 | 0.9361 | 0.007 | -0.078 | 133.7286
5.5 | 0.9839 | 0.00748 | -0.0771 | 131.5374
6 | 1.0288 | 0.00801 | -0.0758 | 128.4395
6.5 | 1.0709 | 0.00855 | -0.0739 | 125.2515
7 | 1.1137 | 0.00896 | -0.0721 | 124.2969
7.5 | 1.1431 | 0.00936 | -0.0676 | 122.1261
8 | 1.1703 | 0.00992 | -0.0631 | 117.9738
8.5 | 1.2027 | 0.01049 | -0.0598 | 114.652
9 | 1.2324 | 0.01124 | -0.0564 | 109.6441
9.5 | 1.2649 | 0.01196 | -0.0535 | 105.7609
10 | 1.2973 | 0.0127 | -0.0509 | 102.1496
11 | 1.3662 | 0.01485 | -0.0474 | 92
11.5 | 1.3978 | 0.01607 | -0.0454 | 86.982
12 | 1.428 | 0.01747 | -0.0435 | 81.7401
12.5 | 1.4754 | 0.01895 | -0.0452 | 77.8575
13 | 1.5119 | 0.02041 | -0.0448 | 74.0764
13.5 | 1.5444 | 0.02205 | -0.0439 | 70.0408
14 | 1.5727 | 0.02393 | -0.0426 | 65.7209
14.5 | 1.5982 | 0.026 | -0.0411 | 61.4692
15 | 1.6237 | 0.02812 | -0.0397 | 57.7418
15.5 | 1.6486 | 0.03022 | -0.0383 | 54.5533
16 | 1.673 | 0.03244 | -0.0369 | 51.5721
16.5 | 1.6949 | 0.03478 | -0.0354 | 48.732
17 | 1.7121 | 0.03757 | -0.0338 | 45.5709
17.5 | 1.7285 | 0.04044 | -0.0321 | 42.7423
18 | 1.7418 | 0.04345 | -0.0303 | 40.0875
18.5 | 1.7555 | 0.04619 | -0.0281 | 38.0061
19 | 1.7504 | 0.04879 | -0.0224 | 35.8762
19.5 | 1.7628 | 0.05234 | -0.0215 | 33.6798
20 | 1.7723 | 0.05638 | -0.0209 | 31.4349

## 131. Re 16M Mach 0.10 (1)
BIGFOIL.COM POLAR EXPORT
NACA65-516 a=0.5
NACA65-516 a=0.5 |  |  |  | Cl Max: | 1.538 | at alpha= | 12.5 | deg
JavaFoil+Calcfoil stall+Eppler ext transition |  |  |  | L/D Max: | 139.136 | at alpha= | 3.5 | deg
Re: | 16000000 |  |  | Cd Min: | 0.00498 | at alpha= | 1 | deg
Mach: | 0.1 |  |  | Cl=0 at alpha= | -3.2903 | deg
|  |  |  | @ Cl=0.1, Cd= | 0.0057895
|  |  |  | @ Cl=0.4, Cd= | 0.0050318
|  |  |  | @ Cl=0.6, Cd= | 0.0054963
alpha (deg) | Cl | Cd | Cm | Cl/Cd
-16.5 | -0.659 | 0.11515 | -0.023 | -5.723
-16 | -0.672 | 0.10861 | -0.023 | -6.188
-15.5 | -0.683 | 0.10313 | -0.024 | -6.621
-15 | -0.692 | 0.09706 | -0.025 | -7.126
-14.5 | -0.697 | 0.09161 | -0.026 | -7.613
-14 | -0.705 | 0.08196 | -0.028 | -8.597
-13.5 | -0.706 | 0.07597 | -0.029 | -9.288
-13 | -0.713 | 0.06303 | -0.033 | -11.312
-12.5 | -0.781 | 0.02201 | -0.043 | -35.465
-12 | -0.795 | 0.0141 | -0.046 | -56.362
-11.5 | -0.808 | 0.00933 | -0.049 | -86.602
-11 | -0.783 | 0.00894 | -0.05 | -87.625
-10.5 | -0.754 | 0.00858 | -0.051 | -87.878
-10 | -0.72 | 0.00822 | -0.052 | -87.555
-9.5 | -0.682 | 0.00803 | -0.052 | -84.909
-9 | -0.64 | 0.00779 | -0.053 | -82.201
-8.5 | -0.594 | 0.00754 | -0.054 | -78.802
-8 | -0.543 | 0.0073 | -0.055 | -74.483
-7.5 | -0.491 | 0.00706 | -0.056 | -69.533
-7 | -0.437 | 0.00687 | -0.057 | -63.494
-6.5 | -0.381 | 0.00672 | -0.057 | -56.666
-6 | -0.324 | 0.00652 | -0.058 | -49.645
-5.5 | -0.266 | 0.00637 | -0.059 | -41.719
-5 | -0.207 | 0.00621 | -0.06 | -33.253
-4.5 | -0.147 | 0.00612 | -0.061 | -24
-4 | -0.086 | 0.00602 | -0.062 | -14.369
-3.5 | -0.026 | 0.00595 | -0.063 | -4.303
-3 | 0.036 | 0.00586 | -0.064 | 6.086
-2.5 | 0.097 | 0.00579 | -0.064 | 16.775
-2 | 0.159 | 0.00578 | -0.065 | 27.482
-1.5 | 0.221 | 0.00573 | -0.066 | 38.617
-1 | 0.283 | 0.00523 | -0.067 | 54.128
-0.5 | 0.345 | 0.00514 | -0.068 | 67.021
0 | 0.406 | 0.00502 | -0.069 | 80.998
0.5 | 0.468 | 0.00501 | -0.07 | 93.358
1 | 0.53 | 0.00498 | -0.071 | 106.445
1.5 | 0.591 | 0.00546 | -0.072 | 108.198
2 | 0.653 | 0.00571 | -0.073 | 114.301
2.5 | 0.714 | 0.006 | -0.073 | 118.934
3 | 0.776 | 0.00651 | -0.074 | 119.108
3.5 | 0.833 | 0.00599 | -0.075 | 139.136
4 | 0.892 | 0.00709 | -0.076 | 125.884
4.5 | 0.945 | 0.00758 | -0.076 | 124.729
5 | 1.001 | 0.00806 | -0.077 | 124.116
5.5 | 1.056 | 0.00861 | -0.078 | 122.685
6 | 1.108 | 0.0099 | -0.078 | 111.946
6.5 | 1.16 | 0.01041 | -0.079 | 111.424
7 | 1.21 | 0.01083 | -0.08 | 111.698
7.5 | 1.258 | 0.01129 | -0.081 | 111.499
8 | 1.304 | 0.01176 | -0.081 | 110.907
8.5 | 1.347 | 0.01229 | -0.082 | 109.621
9 | 1.387 | 0.0129 | -0.083 | 107.565
9.5 | 1.425 | 0.01357 | -0.084 | 105.002
10 | 1.457 | 0.01418 | -0.084 | 102.783
10.5 | 1.483 | 0.01488 | -0.085 | 99.657
11 | 1.505 | 0.01569 | -0.086 | 95.904
11.5 | 1.521 | 0.01644 | -0.087 | 92.533
12 | 1.532 | 0.01728 | -0.087 | 88.663
12.5 | 1.538 | 0.01823 | -0.088 | 84.345
13 | 1.534 | 0.01915 | -0.089 | 80.112
13.5 | 1.523 | 0.02029 | -0.089 | 75.045
14 | 1.505 | 0.02152 | -0.09 | 69.948
14.5 | 1.482 | 0.02299 | -0.09 | 64.47
15 | 1.453 | 0.02462 | -0.091 | 59.009
15.5 | 1.42 | 0.02601 | -0.091 | 54.6
16 | 1.383 | 0.02785 | -0.092 | 49.638
16.5 | 1.34 | 0.03047 | -0.092 | 43.97
17 | 1.297 | 0.03214 | -0.093 | 40.35
17.5 | 1.251 | 0.03443 | -0.093 | 36.326

## 132. Re 16M Mach 0.10 (2)
BIGFOIL.COM POLAR EXPORT
NACA65-516 a=0.5
NACA65-516 a=0.5 |  |  |  | Cl Max: | 1.7659 | at alpha= | 20 | deg
XFOIL ncrit=9 |  |  |  | L/D Max: | 189.537 | at alpha= | 2.5 | deg
Re: | 16000000 |  |  | Cd Min: | 0.0593 | at alpha= | 20 | deg
Mach: | 0.1 |  |  | Cl=0 at alpha= | -3.3966 | deg
|  |  |  | @ Cl=0.1, Cd= | 0.0051235
|  |  |  | @ Cl=0.4, Cd= | 0.0043776
|  |  |  | @ Cl=0.6, Cd= | 0.0035749
alpha (deg) | Cl | Cd | Cm | Cl/Cd
-20 | -1.4825 | 0.03031 | -0.0966 | -48.9113
-19.5 | -1.4769 | 0.02698 | -0.0954 | -54.7405
-19 | -1.4675 | 0.02422 | -0.0936 | -60.5904
-18.5 | -1.4524 | 0.02208 | -0.0913 | -65.779
-18 | -1.4379 | 0.02013 | -0.0882 | -71.4307
-17.5 | -1.4187 | 0.01862 | -0.0848 | -76.1923
-17 | -1.3993 | 0.01731 | -0.0808 | -80.8377
-16.5 | -1.3793 | 0.01624 | -0.0761 | -84.9323
-16 | -1.3576 | 0.01532 | -0.071 | -88.6162
-15.5 | -1.3201 | 0.0144 | -0.0685 | -91.6736
-15 | -1.2792 | 0.01353 | -0.0666 | -94.5455
-14.5 | -1.2348 | 0.01275 | -0.0651 | -96.8471
-14 | -1.1883 | 0.01203 | -0.0639 | -98.7781
-13.5 | -1.1407 | 0.0113 | -0.0628 | -100.9469
-13 | -1.0943 | 0.01038 | -0.0616 | -105.4239
-12.5 | -1.0449 | 0.00966 | -0.0608 | -108.1677
-12 | -0.991 | 0.00925 | -0.0606 | -107.1351
-11.5 | -0.937 | 0.00883 | -0.0605 | -106.1155
-11 | -0.8821 | 0.00846 | -0.0605 | -104.2671
-10.5 | -0.826 | 0.00815 | -0.0607 | -101.3497
-10 | -0.7696 | 0.00789 | -0.0609 | -97.5412
-9.5 | -0.7127 | 0.00763 | -0.0613 | -93.4076
-8.5 | -0.598 | 0.00716 | -0.0621 | -83.5196
-8 | -0.5406 | 0.0069 | -0.0626 | -78.3478
-7.5 | -0.4829 | 0.00664 | -0.0631 | -72.7259
-7 | -0.4249 | 0.00641 | -0.0637 | -66.2871
-6.5 | -0.3664 | 0.00624 | -0.0644 | -58.7179
-6 | -0.3077 | 0.00609 | -0.0651 | -50.5255
-5.5 | -0.2488 | 0.00593 | -0.0659 | -41.9562
-5 | -0.1898 | 0.00576 | -0.0667 | -32.9514
-4.5 | -0.1308 | 0.00561 | -0.0675 | -23.3155
-4 | -0.0717 | 0.00547 | -0.0684 | -13.1079
-3.5 | -0.0123 | 0.00536 | -0.0693 | -2.2948
-3 | 0.0472 | 0.00523 | -0.0702 | 9.0249
-2.5 | 0.1067 | 0.00511 | -0.0712 | 20.8806
-2 | 0.1663 | 0.005 | -0.0722 | 33.26
-1.5 | 0.2257 | 0.00491 | -0.0732 | 45.9674
-1 | 0.2848 | 0.00474 | -0.0742 | 60.0844
-0.5 | 0.3439 | 0.00453 | -0.0752 | 75.9161
0 | 0.4028 | 0.00437 | -0.0762 | 92.1739
0.5 | 0.4611 | 0.00405 | -0.0771 | 113.8519
1 | 0.5187 | 0.00361 | -0.0781 | 143.6842
1.5 | 0.578 | 0.00356 | -0.0792 | 162.3596
2 | 0.637 | 0.0036 | -0.0802 | 176.9444
2.5 | 0.6956 | 0.00367 | -0.0812 | 189.5368
3 | 0.751 | 0.00403 | -0.0817 | 186.3524
3.5 | 0.798 | 0.005 | -0.0808 | 159.6
4 | 0.8451 | 0.00583 | -0.0799 | 144.9571
4.5 | 0.8935 | 0.00646 | -0.0791 | 138.3127
5 | 0.9411 | 0.00704 | -0.0782 | 133.679
5.5 | 0.9885 | 0.00753 | -0.0772 | 131.2749
6 | 1.0331 | 0.00807 | -0.0757 | 128.0173
6.5 | 1.0743 | 0.00862 | -0.0735 | 124.6288
7 | 1.1154 | 0.00904 | -0.0713 | 123.385
7.5 | 1.1399 | 0.00949 | -0.0658 | 120.1159
8 | 1.1691 | 0.01009 | -0.0617 | 115.8672
8.5 | 1.2019 | 0.01071 | -0.0585 | 112.2222
9 | 1.2323 | 0.01149 | -0.0551 | 107.2498
9.5 | 1.2644 | 0.01227 | -0.0521 | 103.0481
10 | 1.3034 | 0.01307 | -0.0509 | 99.7246
10.5 | 1.3345 | 0.0142 | -0.0484 | 93.9789
11 | 1.3681 | 0.0153 | -0.0464 | 89.4183
11.5 | 1.4001 | 0.01659 | -0.0444 | 84.3942
12 | 1.4329 | 0.01806 | -0.0429 | 79.3411
12.5 | 1.4825 | 0.01965 | -0.0452 | 75.4453
13 | 1.5157 | 0.02122 | -0.0441 | 71.4279
13.5 | 1.5473 | 0.02295 | -0.043 | 67.4205
14 | 1.5743 | 0.02494 | -0.0414 | 63.1235
14.5 | 1.6 | 0.02705 | -0.0398 | 59.1497
15 | 1.6267 | 0.02909 | -0.0384 | 55.9196
15.5 | 1.6512 | 0.03132 | -0.0368 | 52.7203
16 | 1.6729 | 0.03385 | -0.0353 | 49.421
16.5 | 1.6935 | 0.03637 | -0.0336 | 46.5631
17 | 1.7098 | 0.0393 | -0.0318 | 43.5064
17.5 | 1.7275 | 0.04203 | -0.0301 | 41.1016
18 | 1.7413 | 0.04504 | -0.0281 | 38.6612
18.5 | 1.7335 | 0.04763 | -0.0216 | 36.3951
19 | 1.7472 | 0.05102 | -0.0204 | 34.2454
19.5 | 1.7582 | 0.0549 | -0.0196 | 32.0255
20 | 1.7659 | 0.0593 | -0.019 | 29.7791

## 133. Re 16M Mach 0.25 (1)
BIGFOIL.COM POLAR EXPORT
NACA65-516 a=0.5
NACA65-516 a=0.5 |  |  |  | Cl Max: | 1.496 | at alpha= | 11.5 | deg
JavaFoil+Calcfoil stall+Eppler ext transition |  |  |  | L/D Max: | 136.158 | at alpha= | 3 | deg
Re: | 16000000 |  |  | Cd Min: | 0.00499 | at alpha= | 1 | deg
Mach: | 0.25 |  |  | Cl=0 at alpha= | -3.2936 | deg
|  |  |  | @ Cl=0.1, Cd= | 0.00583
|  |  |  | @ Cl=0.4, Cd= | 0.0051009
|  |  |  | @ Cl=0.6, Cd= | 0.0054975
alpha (deg) | Cl | Cd | Cm | Cl/Cd
-16 | -0.409 | 0.12507 | -0.021 | -3.272
-15.5 | -0.453 | 0.11441 | -0.022 | -3.962
-15 | -0.493 | 0.10975 | -0.023 | -4.489
-14.5 | -0.528 | 0.10008 | -0.024 | -5.274
-14 | -0.558 | 0.09388 | -0.024 | -5.941
-13.5 | -0.581 | 0.08895 | -0.025 | -6.535
-13 | -0.6 | 0.08274 | -0.026 | -7.256
-12.5 | -0.613 | 0.07684 | -0.028 | -7.983
-12 | -0.621 | 0.06971 | -0.03 | -8.915
-11.5 | -0.633 | 0.05624 | -0.035 | -11.26
-11 | -0.751 | 0.00957 | -0.051 | -78.491
-10.5 | -0.734 | 0.00908 | -0.052 | -80.836
-10 | -0.71 | 0.00868 | -0.053 | -81.769
-9.5 | -0.679 | 0.00834 | -0.054 | -81.46
-9 | -0.642 | 0.00809 | -0.055 | -79.408
-8.5 | -0.6 | 0.00776 | -0.056 | -77.293
-8 | -0.551 | 0.0075 | -0.056 | -73.371
-7.5 | -0.499 | 0.00728 | -0.057 | -68.515
-7 | -0.445 | 0.00703 | -0.058 | -63.286
-6.5 | -0.389 | 0.00683 | -0.059 | -56.882
-6 | -0.331 | 0.00667 | -0.06 | -49.598
-5.5 | -0.272 | 0.00652 | -0.061 | -41.72
-5 | -0.212 | 0.00629 | -0.062 | -33.668
-4.5 | -0.151 | 0.00619 | -0.063 | -24.342
-4 | -0.089 | 0.00608 | -0.063 | -14.589
-3.5 | -0.026 | 0.006 | -0.064 | -4.381
-3 | 0.037 | 0.00591 | -0.065 | 6.202
-2.5 | 0.1 | 0.00583 | -0.066 | 17.119
-2 | 0.163 | 0.00583 | -0.067 | 28.001
-1.5 | 0.227 | 0.00577 | -0.068 | 39.36
-1 | 0.291 | 0.00531 | -0.069 | 54.756
-0.5 | 0.354 | 0.00518 | -0.07 | 68.398
0 | 0.418 | 0.00507 | -0.071 | 82.338
0.5 | 0.481 | 0.00503 | -0.072 | 95.603
1 | 0.544 | 0.00499 | -0.073 | 109.007
1.5 | 0.608 | 0.00557 | -0.074 | 108.985
2 | 0.671 | 0.00587 | -0.075 | 114.314
2.5 | 0.734 | 0.00615 | -0.075 | 119.243
3 | 0.794 | 0.00583 | -0.076 | 136.158
3.5 | 0.854 | 0.00688 | -0.077 | 124.239
4 | 0.915 | 0.00732 | -0.078 | 124.976
4.5 | 0.968 | 0.00786 | -0.078 | 123.075
5 | 1.025 | 0.00839 | -0.079 | 122.129
5.5 | 1.081 | 0.00896 | -0.08 | 120.667
6 | 1.134 | 0.01037 | -0.08 | 109.317
6.5 | 1.186 | 0.01093 | -0.081 | 108.537
7 | 1.236 | 0.01141 | -0.082 | 108.381
7.5 | 1.284 | 0.01194 | -0.083 | 107.485
8 | 1.328 | 0.01246 | -0.084 | 106.58
8.5 | 1.37 | 0.01307 | -0.084 | 104.756
9 | 1.407 | 0.01376 | -0.085 | 102.243
9.5 | 1.44 | 0.0145 | -0.086 | 99.283
10 | 1.466 | 0.01527 | -0.086 | 96.013
10.5 | 1.483 | 0.01611 | -0.087 | 92.099
11 | 1.494 | 0.017 | -0.088 | 87.876
11.5 | 1.496 | 0.01801 | -0.089 | 83.074
12 | 1.49 | 0.01901 | -0.089 | 78.408
12.5 | 1.476 | 0.02006 | -0.09 | 73.576
13 | 1.446 | 0.02152 | -0.091 | 67.195
13.5 | 1.404 | 0.02324 | -0.091 | 60.412
14 | 1.351 | 0.02491 | -0.092 | 54.251
14.5 | 1.288 | 0.02683 | -0.092 | 48.031
15 | 1.216 | 0.02926 | -0.093 | 41.568
15.5 | 1.136 | 0.03172 | -0.093 | 35.807
16 | 1.046 | 0.03567 | -0.093 | 29.329
16.5 | 0.95 | 0.04055 | -0.093 | 23.438

## 134. Re 16M Mach 0.25 (2)
BIGFOIL.COM POLAR EXPORT
NACA65-516 a=0.5
NACA65-516 a=0.5 |  |  |  | Cl Max: | 1.7445 | at alpha= | 20 | deg
XFOIL ncrit=9 |  |  |  | L/D Max: | 199.005 | at alpha= | 3 | deg
Re: | 16000000 |  |  | Cd Min: | 0.18808 | at alpha= | -20 | deg
Mach: | 0.25 |  |  | Cl=0 at alpha= | -3.4052 | deg
|  |  |  | @ Cl=0.1, Cd= | 0.0051646
|  |  |  | @ Cl=0.4, Cd= | 0.0044335
|  |  |  | @ Cl=0.6, Cd= | 0.0035804
alpha (deg) | Cl | Cd | Cm | Cl/Cd
-20 | -0.591 | 0.18808 | -0.0094 | -3.1423
-19.5 | -1.1266 | 0.07909 | -0.0843 | -14.2445
-19 | -1.2109 | 0.05908 | -0.1 | -20.4959
-18.5 | -1.261 | 0.04663 | -0.1082 | -27.0427
-18 | -1.2932 | 0.03804 | -0.1118 | -33.9958
-17.5 | -1.3101 | 0.03189 | -0.1124 | -41.0818
-17 | -1.3201 | 0.0271 | -0.1108 | -48.7122
-16.5 | -1.3223 | 0.02342 | -0.1077 | -56.4603
-16 | -1.3159 | 0.0207 | -0.1034 | -63.57
-15.5 | -1.3027 | 0.01864 | -0.0983 | -69.8873
-15 | -1.2859 | 0.01708 | -0.0923 | -75.2869
-14.5 | -1.2655 | 0.01596 | -0.0856 | -79.292
-14 | -1.2292 | 0.01459 | -0.0815 | -84.2495
-13.5 | -1.1847 | 0.01348 | -0.0783 | -87.8858
-13 | -1.1376 | 0.0124 | -0.0756 | -91.7419
-12.5 | -1.0853 | 0.01158 | -0.0736 | -93.7219
-12 | -1.0335 | 0.01065 | -0.0716 | -97.0423
-11.5 | -0.9821 | 0.00966 | -0.0697 | -101.6667
-11 | -0.9246 | 0.00909 | -0.0687 | -101.7162
-10.5 | -0.8658 | 0.00863 | -0.0679 | -100.3244
-10 | -0.8059 | 0.00828 | -0.0674 | -97.3309
-9.5 | -0.7454 | 0.00796 | -0.0671 | -93.6432
-9 | -0.6846 | 0.00768 | -0.0669 | -89.1406
-8.5 | -0.6238 | 0.00742 | -0.0669 | -84.0701
-8 | -0.5631 | 0.00713 | -0.067 | -78.9762
-7.5 | -0.5025 | 0.00683 | -0.0671 | -73.5725
-7 | -0.4417 | 0.00657 | -0.0673 | -67.2298
-6.5 | -0.3806 | 0.00636 | -0.0677 | -59.8428
-6 | -0.3192 | 0.00617 | -0.0682 | -51.7342
-5.5 | -0.2577 | 0.00599 | -0.0689 | -43.0217
-5 | -0.1961 | 0.00584 | -0.0695 | -33.5788
-4.5 | -0.1348 | 0.00568 | -0.0702 | -23.7324
-4 | -0.0734 | 0.00553 | -0.071 | -13.2731
-3 | 0.05 | 0.00527 | -0.0728 | 9.4877
-2.5 | 0.1117 | 0.00514 | -0.0738 | 21.7315
-2 | 0.1732 | 0.00504 | -0.0747 | 34.3651
-1.5 | 0.2348 | 0.00495 | -0.0757 | 47.4343
-1 | 0.296 | 0.00477 | -0.0767 | 62.0545
-0.5 | 0.3572 | 0.00456 | -0.0778 | 78.3333
0 | 0.4181 | 0.00438 | -0.0788 | 95.4566
0.5 | 0.4782 | 0.00406 | -0.0798 | 117.7833
1 | 0.5379 | 0.00362 | -0.0808 | 148.5912
1.5 | 0.5992 | 0.00358 | -0.0819 | 167.3743
2 | 0.6604 | 0.00361 | -0.083 | 182.9363
2.5 | 0.7213 | 0.00368 | -0.084 | 196.0054
3 | 0.7801 | 0.00392 | -0.0847 | 199.0051
3.5 | 0.8275 | 0.00495 | -0.0835 | 167.1717
4 | 0.8744 | 0.00584 | -0.0821 | 149.726
5 | 0.9672 | 0.00724 | -0.079 | 133.5912
5.5 | 1.0121 | 0.00781 | -0.077 | 129.5903
6 | 1.0529 | 0.0084 | -0.0743 | 125.3452
6.5 | 1.0726 | 0.00905 | -0.0674 | 118.5193
7 | 1.1011 | 0.00971 | -0.0626 | 113.3986
7.5 | 1.1336 | 0.01043 | -0.0588 | 108.6865
8 | 1.1657 | 0.01128 | -0.0552 | 103.3422
8.5 | 1.2 | 0.01214 | -0.0521 | 98.8468
9 | 1.2306 | 0.01319 | -0.0487 | 93.298
9.5 | 1.2619 | 0.01417 | -0.0453 | 89.0543
10 | 1.3105 | 0.01539 | -0.0459 | 85.1527
10.5 | 1.3573 | 0.01679 | -0.0462 | 80.8398
11 | 1.4006 | 0.01827 | -0.0459 | 76.6612
11.5 | 1.4348 | 0.02005 | -0.0444 | 71.5611
12 | 1.4669 | 0.02187 | -0.0425 | 67.0736
12.5 | 1.5 | 0.02371 | -0.0409 | 63.2644
13 | 1.5298 | 0.02572 | -0.0389 | 59.479
13.5 | 1.5586 | 0.02789 | -0.0369 | 55.8838
14 | 1.5831 | 0.03036 | -0.0347 | 52.1443
14.5 | 1.6092 | 0.0328 | -0.0327 | 49.061
15 | 1.6336 | 0.03543 | -0.0307 | 46.1078
15.5 | 1.6536 | 0.03835 | -0.0285 | 43.1186
16 | 1.6704 | 0.04161 | -0.0262 | 40.1442
16.5 | 1.6886 | 0.04461 | -0.0238 | 37.8525
17 | 1.7041 | 0.0478 | -0.0213 | 35.6506
17.5 | 1.6983 | 0.05065 | -0.0148 | 33.5301
18 | 1.7121 | 0.05448 | -0.0132 | 31.4262
18.5 | 1.72 | 0.05918 | -0.0121 | 29.0639
19 | 1.7317 | 0.06377 | -0.0115 | 27.1554
19.5 | 1.742 | 0.06873 | -0.0112 | 25.3456
20 | 1.7445 | 0.07471 | -0.0114 | 23.3503

## 135. Re 16M Mach 0.50 (1)
BIGFOIL.COM POLAR EXPORT
NACA65-516 a=0.5
NACA65-516 a=0.5 |  |  |  | Cl Max: | 1.388 | at alpha= | 8 | deg
JavaFoil+Calcfoil stall+Eppler ext transition |  |  |  | L/D Max: | 133.147 | at alpha= | 1.5 | deg
Re: | 16000000 |  |  | Cd Min: | 0.00508 | at alpha= | 1.5 | deg
Mach: | 0.5 |  |  | Cl=0 at alpha= | -3.2929 | deg
|  |  |  | @ Cl=0.1, Cd= | 0.0060889
|  |  |  | @ Cl=0.4, Cd= | 0.0054183
|  |  |  | @ Cl=0.6, Cd= | 0.0053554
alpha (deg) | Cl | Cd | Cm | Cl/Cd
-20 | -0.94 | 0.1736 | -0.025 | -5.415
-19.5 | -0.912 | 0.16603 | -0.025 | -5.492
-19 | -0.885 | 0.15612 | -0.026 | -5.667
-18.5 | -0.858 | 0.14715 | -0.026 | -5.832
-18 | -0.829 | 0.13901 | -0.026 | -5.967
-17.5 | -0.801 | 0.13361 | -0.026 | -5.994
-17 | -0.773 | 0.12885 | -0.027 | -5.997
-16.5 | -0.745 | 0.12298 | -0.027 | -6.058
-16 | -0.718 | 0.11482 | -0.028 | -6.254
-15.5 | -0.691 | 0.10566 | -0.029 | -6.539
-15 | -0.663 | 0.09881 | -0.029 | -6.71
-14.5 | -0.639 | 0.08804 | -0.032 | -7.262
-14 | -0.618 | 0.07659 | -0.035 | -8.068
-13.5 | -0.636 | 0.03757 | -0.045 | -16.928
-13 | -0.548 | 0.08953 | -0.029 | -6.115
-12.5 | -0.52 | 0.0818 | -0.03 | -6.362
-12 | -0.495 | 0.07306 | -0.032 | -6.769
-11.5 | -0.475 | 0.06005 | -0.038 | -7.908
-11 | -0.51 | 0.01664 | -0.054 | -30.646
-10.5 | -0.492 | 0.01178 | -0.057 | -41.785
-10 | -0.379 | 0.06316 | -0.031 | -5.999
-9.5 | -0.35 | 0.06221 | -0.029 | -5.62
-9 | -0.322 | 0.05547 | -0.032 | -5.812
-8.5 | -0.296 | 0.04985 | -0.036 | -5.937
-8 | -0.387 | 0.00908 | -0.063 | -42.637
-7.5 | -0.471 | 0.00874 | -0.064 | -53.825
-7 | -0.449 | 0.00807 | -0.065 | -55.657
-6.5 | -0.407 | 0.00772 | -0.066 | -52.72
-6 | -0.354 | 0.00736 | -0.067 | -48.115
-5.5 | -0.295 | 0.007 | -0.068 | -42.16
-5 | -0.232 | 0.00675 | -0.069 | -34.39
-4.5 | -0.166 | 0.0066 | -0.07 | -25.195
-4 | -0.098 | 0.00647 | -0.071 | -15.209
-3.5 | -0.029 | 0.00631 | -0.072 | -4.627
-3 | 0.041 | 0.00619 | -0.073 | 6.587
-2.5 | 0.111 | 0.00607 | -0.074 | 18.338
-2 | 0.182 | 0.00603 | -0.075 | 30.207
-1.5 | 0.254 | 0.00601 | -0.076 | 42.252
-1 | 0.325 | 0.00556 | -0.077 | 58.441
-0.5 | 0.396 | 0.00542 | -0.078 | 72.996
0 | 0.467 | 0.00539 | -0.079 | 86.652
0.5 | 0.538 | 0.00532 | -0.08 | 101.06
1 | 0.608 | 0.00536 | -0.081 | 113.451
1.5 | 0.676 | 0.00508 | -0.082 | 133.147
2 | 0.743 | 0.00632 | -0.083 | 117.525
2.5 | 0.811 | 0.00671 | -0.083 | 120.841
3 | 0.879 | 0.00732 | -0.084 | 120.003
3.5 | 0.946 | 0.00791 | -0.085 | 119.534
4 | 1.013 | 0.00856 | -0.086 | 118.363
4.5 | 1.068 | 0.00936 | -0.087 | 114.089
5 | 1.129 | 0.01017 | -0.087 | 111.014
5.5 | 1.187 | 0.01213 | -0.088 | 97.865
6 | 1.243 | 0.01297 | -0.089 | 95.833
6.5 | 1.293 | 0.01369 | -0.09 | 94.437
7 | 1.336 | 0.01449 | -0.091 | 92.218
7.5 | 1.37 | 0.0154 | -0.091 | 88.953
8 | 1.388 | 0.01654 | -0.092 | 83.959
8.5 | 1.384 | 0.01774 | -0.093 | 77.991
9 | 1.334 | 0.01917 | -0.094 | 69.588
9.5 | 1.111 | 0.02106 | -0.095 | 52.74
10 | 0.876 | 0.02354 | -0.095 | 37.196
10.5 | 0.908 | 0.02319 | -0.096 | 39.148
11 | 0.937 | 0.02517 | -0.097 | 37.243
11.5 | 0.965 | 0.02814 | -0.097 | 34.308
12 | 0.985 | 0.03335 | -0.097 | 29.528
12.5 | 1.026 | 0.02997 | -0.099 | 34.253
13 | 1.053 | 0.03372 | -0.099 | 31.212

## 136. Re 16M Mach 0.50 (2)
BIGFOIL.COM POLAR EXPORT
NACA65-516 a=0.5
NACA65-516 a=0.5 |  |  |  | Cl Max: | 1.4934 | at alpha= | 12.5 | deg
XFOIL ncrit=9 |  |  |  | L/D Max: | 236.519 | at alpha= | 3 | deg
Re: | 16000000 |  |  | Cd Min: | 0.15455 | at alpha= | 17.5 | deg
Mach: | 0.5 |  |  | Cl=0 at alpha= | -3.442 | deg
|  |  |  | @ Cl=0.1, Cd= | 0.0054135
|  |  |  | @ Cl=0.4, Cd= | 0.0047976
|  |  |  | @ Cl=0.6, Cd= | 0.0038378
alpha (deg) | Cl | Cd | Cm | Cl/Cd
-13.5 | -0.4562 | 0.09864 | -0.0819 | -4.6249
-13 | -0.4782 | 0.08672 | -0.0908 | -5.5143
-12.5 | -0.4831 | 0.07751 | -0.0972 | -6.2327
-12 | -0.4744 | 0.07009 | -0.1018 | -6.7684
-11.5 | -0.4839 | 0.05905 | -0.1096 | -8.1948
-11 | -0.5032 | 0.04706 | -0.1195 | -10.6927
-10.5 | -0.523 | 0.03882 | -0.1247 | -13.4724
-10 | -0.5567 | 0.03167 | -0.126 | -17.5781
-9.5 | -0.5951 | 0.026 | -0.1218 | -22.8885
-9 | -0.6374 | 0.02143 | -0.1114 | -29.7434
-8.5 | -0.6422 | 0.01641 | -0.1037 | -39.1347
-8 | -0.6365 | 0.01097 | -0.096 | -58.0219
-7.5 | -0.581 | 0.00904 | -0.0914 | -64.2699
-7 | -0.5135 | 0.00804 | -0.0883 | -63.8682
-6.5 | -0.4432 | 0.00733 | -0.0861 | -60.4638
-6 | -0.3711 | 0.00685 | -0.0846 | -54.1752
-5.5 | -0.2983 | 0.0065 | -0.0837 | -45.8923
-5 | -0.2254 | 0.00623 | -0.0833 | -36.1798
-4.5 | -0.1525 | 0.00599 | -0.0832 | -25.4591
-4 | -0.0801 | 0.00579 | -0.0835 | -13.8342
-3.5 | -0.0083 | 0.00561 | -0.0839 | -1.4795
-3 | 0.0633 | 0.00547 | -0.0845 | 11.5722
-2.5 | 0.1348 | 0.00536 | -0.0854 | 25.1493
-2 | 0.2062 | 0.00522 | -0.0863 | 39.5019
-1.5 | 0.2775 | 0.00509 | -0.0874 | 54.5187
-1 | 0.3484 | 0.00496 | -0.0886 | 70.2419
-0.5 | 0.4183 | 0.00474 | -0.0897 | 88.2489
0 | 0.488 | 0.00452 | -0.0908 | 107.9646
0.5 | 0.5568 | 0.00412 | -0.0919 | 135.1456
1 | 0.6257 | 0.00367 | -0.0931 | 170.4905
1.5 | 0.6968 | 0.00368 | -0.0943 | 189.3478
2 | 0.7687 | 0.00366 | -0.0957 | 210.0273
2.5 | 0.8398 | 0.00372 | -0.0967 | 225.7527
3 | 0.9106 | 0.00385 | -0.0976 | 236.5195
3.5 | 0.9723 | 0.00442 | -0.0969 | 219.9774
4 | 1.0037 | 0.00598 | -0.0912 | 167.8428
4.5 | 1.0343 | 0.00705 | -0.0848 | 146.7092
5 | 1.0296 | 0.00828 | -0.0723 | 124.3478
5.5 | 1.037 | 0.01005 | -0.0634 | 103.1841
6 | 1.0523 | 0.01199 | -0.0564 | 87.7648
6.5 | 1.0673 | 0.01421 | -0.05 | 75.1091
7 | 1.0879 | 0.01638 | -0.0445 | 66.4164
7.5 | 1.1217 | 0.01809 | -0.0406 | 62.0066
8 | 1.155 | 0.0199 | -0.0367 | 58.0402
8.5 | 1.1892 | 0.02175 | -0.0329 | 54.6759
9 | 1.2239 | 0.02361 | -0.0294 | 51.8382
9.5 | 1.3404 | 0.0268 | -0.0421 | 50.0149
10 | 1.3563 | 0.02906 | -0.0349 | 46.6724
10.5 | 1.396 | 0.03175 | -0.0325 | 43.9685
11 | 1.4289 | 0.03455 | -0.029 | 41.3575
11.5 | 1.4582 | 0.03767 | -0.0251 | 38.7098
12 | 1.4824 | 0.04113 | -0.0209 | 36.0418
12.5 | 1.4934 | 0.04556 | -0.0162 | 32.7788
13 | 1.48 | 0.05141 | -0.0105 | 28.7882
13.5 | 1.4497 | 0.05708 | -0.0026 | 25.3977
14 | 1.4199 | 0.06558 | 0.0001 | 21.6514
14.5 | 1.3903 | 0.07527 | 0.0005 | 18.4708
15 | 1.3565 | 0.0865 | -0.0014 | 15.6821
15.5 | 1.3211 | 0.09905 | -0.0056 | 13.3377
16 | 1.2882 | 0.11243 | -0.0118 | 11.4578
16.5 | 1.2583 | 0.12632 | -0.0195 | 9.9612
17 | 1.2321 | 0.14038 | -0.0282 | 8.7769
17.5 | 1.2094 | 0.15455 | -0.0375 | 7.8253

## 137. Re 18M Mach 0.00 (1)
BIGFOIL.COM POLAR EXPORT
NACA65-516 a=0.5
NACA65-516 a=0.5 |  |  |  | Cl Max: | 1.546 | at alpha= | 12.5 | deg
JavaFoil+Calcfoil stall+Eppler ext transition |  |  |  | L/D Max: | 137.581 | at alpha= | 3.5 | deg
Re: | 18000000 |  |  | Cd Min: | 0.00508 | at alpha= | 0 | deg
Mach: | 0 |  |  | Cl=0 at alpha= | -3.2917 | deg
|  |  |  | @ Cl=0.1, Cd= | 0.0057471
|  |  |  | @ Cl=0.4, Cd= | 0.0050872
|  |  |  | @ Cl=0.6, Cd= | 0.0056192
alpha (deg) | Cl | Cd | Cm | Cl/Cd
-17.5 | -0.667 | 0.12551 | -0.022 | -5.316
-17 | -0.68 | 0.11926 | -0.022 | -5.703
-16.5 | -0.692 | 0.11282 | -0.023 | -6.131
-16 | -0.702 | 0.10632 | -0.024 | -6.6
-15.5 | -0.71 | 0.10004 | -0.025 | -7.094
-15 | -0.715 | 0.09395 | -0.026 | -7.615
-14.5 | -0.719 | 0.08816 | -0.027 | -8.152
-14 | -0.726 | 0.07629 | -0.03 | -9.522
-13.5 | -0.728 | 0.06795 | -0.032 | -10.72
-13 | -0.776 | 0.03314 | -0.04 | -23.403
-12.5 | -0.816 | 0.01489 | -0.045 | -54.817
-12 | -0.816 | 0.01156 | -0.047 | -70.612
-11.5 | -0.813 | 0.009 | -0.049 | -90.336
-11 | -0.786 | 0.00865 | -0.05 | -90.935
-10.5 | -0.755 | 0.00831 | -0.05 | -90.942
-10 | -0.721 | 0.00805 | -0.051 | -89.504
-9.5 | -0.682 | 0.00783 | -0.052 | -87.037
-9 | -0.639 | 0.00759 | -0.053 | -84.185
-8.5 | -0.593 | 0.00736 | -0.054 | -80.576
-8 | -0.542 | 0.00719 | -0.055 | -75.41
-7.5 | -0.489 | 0.00694 | -0.055 | -70.44
-7 | -0.435 | 0.00677 | -0.056 | -64.288
-6.5 | -0.379 | 0.00656 | -0.057 | -57.838
-6 | -0.322 | 0.00642 | -0.058 | -50.205
-5.5 | -0.265 | 0.0063 | -0.059 | -42.016
-5 | -0.206 | 0.00619 | -0.06 | -33.215
-4.5 | -0.146 | 0.00606 | -0.061 | -24.128
-4 | -0.086 | 0.00598 | -0.061 | -14.394
-3.5 | -0.025 | 0.00583 | -0.062 | -4.365
-3 | 0.035 | 0.00581 | -0.063 | 6.105
-2.5 | 0.097 | 0.00575 | -0.064 | 16.817
-2 | 0.158 | 0.00569 | -0.065 | 27.78
-1.5 | 0.22 | 0.00568 | -0.066 | 38.744
-1 | 0.281 | 0.0053 | -0.067 | 53.073
-0.5 | 0.343 | 0.00519 | -0.068 | 66.071
0 | 0.404 | 0.00508 | -0.069 | 79.56
0.5 | 0.466 | 0.00518 | -0.069 | 89.859
1 | 0.527 | 0.00549 | -0.07 | 96.069
1.5 | 0.588 | 0.00557 | -0.071 | 105.66
2 | 0.649 | 0.00582 | -0.072 | 111.608
2.5 | 0.711 | 0.00616 | -0.073 | 115.337
3 | 0.772 | 0.00654 | -0.074 | 118.021
3.5 | 0.83 | 0.00603 | -0.075 | 137.581
4 | 0.888 | 0.00713 | -0.075 | 124.571
4.5 | 0.941 | 0.00755 | -0.076 | 124.607
5 | 0.997 | 0.008 | -0.077 | 124.579
5.5 | 1.051 | 0.00867 | -0.078 | 121.338
6 | 1.104 | 0.00966 | -0.078 | 114.345
6.5 | 1.156 | 0.01013 | -0.079 | 114.08
7 | 1.206 | 0.01055 | -0.08 | 114.389
7.5 | 1.255 | 0.01099 | -0.08 | 114.127
8 | 1.301 | 0.01144 | -0.081 | 113.679
8.5 | 1.344 | 0.01191 | -0.082 | 112.874
9 | 1.384 | 0.01252 | -0.083 | 110.61
9.5 | 1.422 | 0.01312 | -0.083 | 108.382
10 | 1.456 | 0.01371 | -0.084 | 106.217
10.5 | 1.483 | 0.01437 | -0.085 | 103.177
11 | 1.506 | 0.01513 | -0.086 | 99.505
11.5 | 1.524 | 0.01584 | -0.086 | 96.226
12 | 1.538 | 0.01663 | -0.087 | 92.463
12.5 | 1.546 | 0.01759 | -0.088 | 87.859
13 | 1.546 | 0.01839 | -0.088 | 84.044
13.5 | 1.538 | 0.01943 | -0.089 | 79.148
14 | 1.524 | 0.02076 | -0.09 | 73.41
14.5 | 1.505 | 0.02197 | -0.09 | 68.516
15 | 1.482 | 0.02349 | -0.091 | 63.083
15.5 | 1.454 | 0.02477 | -0.091 | 58.695
16 | 1.422 | 0.02648 | -0.092 | 53.689
16.5 | 1.386 | 0.02814 | -0.092 | 49.264
17 | 1.348 | 0.0303 | -0.093 | 44.471
17.5 | 1.307 | 0.03231 | -0.093 | 40.457

## 138. Re 18M Mach 0.00 (2)
BIGFOIL.COM POLAR EXPORT
NACA65-516 a=0.5
NACA65-516 a=0.5 |  |  |  | Cl Max: | 1.7862 | at alpha= | 19 | deg
XFOIL ncrit=9 |  |  |  | L/D Max: | 183.05 | at alpha= | 2.5 | deg
Re: | 18000000 |  |  | Cd Min: | 0.05552 | at alpha= | 20 | deg
Mach: | 0 |  |  | Cl=0 at alpha= | -3.3927 | deg
|  |  |  | @ Cl=0.1, Cd= | 0.0050206
|  |  |  | @ Cl=0.4, Cd= | 0.0043405
|  |  |  | @ Cl=0.6, Cd= | 0.0036066
alpha (deg) | Cl | Cd | Cm | Cl/Cd
-20 | -1.5203 | 0.02571 | -0.0912 | -59.1326
-19.5 | -1.5082 | 0.02332 | -0.0894 | -64.6741
-19 | -1.4936 | 0.02128 | -0.087 | -70.188
-18.5 | -1.4752 | 0.01966 | -0.0844 | -75.0356
-18 | -1.4569 | 0.01821 | -0.0811 | -80.0055
-17 | -1.4164 | 0.01602 | -0.0729 | -88.4145
-16.5 | -1.3945 | 0.01522 | -0.068 | -91.6229
-16 | -1.3585 | 0.01433 | -0.0657 | -94.8011
-15.5 | -1.3183 | 0.01352 | -0.064 | -97.5074
-15 | -1.2753 | 0.01277 | -0.0626 | -99.8669
-14.5 | -1.2293 | 0.01211 | -0.0616 | -101.5111
-14 | -1.1823 | 0.01146 | -0.0608 | -103.1675
-13.5 | -1.1345 | 0.01078 | -0.06 | -105.2412
-13 | -1.0877 | 0.00995 | -0.0591 | -109.3166
-12.5 | -1.0378 | 0.0093 | -0.0587 | -111.5914
-12 | -0.9843 | 0.00894 | -0.0587 | -110.1007
-11.5 | -0.9307 | 0.00855 | -0.0587 | -108.8538
-11 | -0.8763 | 0.00819 | -0.0589 | -106.9963
-10.5 | -0.8208 | 0.00791 | -0.0592 | -103.7674
-10 | -0.7649 | 0.00766 | -0.0596 | -99.8564
-9.5 | -0.7084 | 0.0074 | -0.06 | -95.7297
-9 | -0.6517 | 0.00717 | -0.0606 | -90.8926
-8.5 | -0.5947 | 0.00697 | -0.0611 | -85.3228
-8 | -0.5375 | 0.00673 | -0.0617 | -79.8663
-7.5 | -0.4802 | 0.00649 | -0.0623 | -73.9908
-7 | -0.4227 | 0.00627 | -0.0629 | -67.4163
-6.5 | -0.3647 | 0.0061 | -0.0637 | -59.7869
-6 | -0.3064 | 0.00594 | -0.0645 | -51.5825
-5.5 | -0.2478 | 0.00579 | -0.0653 | -42.7979
-5 | -0.1892 | 0.00565 | -0.0661 | -33.4867
-4.5 | -0.1305 | 0.0055 | -0.067 | -23.7273
-4 | -0.0718 | 0.00537 | -0.0679 | -13.3706
-3.5 | -0.0127 | 0.00524 | -0.0688 | -2.4237
-3 | 0.0465 | 0.00512 | -0.0698 | 9.082
-2.5 | 0.1057 | 0.00501 | -0.0707 | 21.0978
-2 | 0.1648 | 0.00492 | -0.0717 | 33.4959
-1.5 | 0.2239 | 0.00483 | -0.0727 | 46.3561
-1 | 0.2829 | 0.00466 | -0.0737 | 60.7082
-0.5 | 0.3416 | 0.00449 | -0.0747 | 76.0802
0 | 0.4002 | 0.00434 | -0.0757 | 92.212
0.5 | 0.4586 | 0.00407 | -0.0767 | 112.6781
1 | 0.5156 | 0.00366 | -0.0777 | 140.8743
1.5 | 0.5741 | 0.00358 | -0.0787 | 160.3631
2 | 0.6325 | 0.00364 | -0.0797 | 173.7637
2.5 | 0.6901 | 0.00377 | -0.0806 | 183.0504
3 | 0.743 | 0.0043 | -0.0807 | 172.7907
3.5 | 0.7906 | 0.00518 | -0.08 | 152.6255
4 | 0.8382 | 0.00593 | -0.0792 | 141.3491
4.5 | 0.8882 | 0.00644 | -0.0788 | 137.9193
5 | 0.9365 | 0.00698 | -0.078 | 134.1691
5.5 | 0.9849 | 0.00743 | -0.0773 | 132.5572
6 | 1.0299 | 0.00797 | -0.0759 | 129.2221
6.5 | 1.0746 | 0.00843 | -0.0745 | 127.4733
7 | 1.1183 | 0.00883 | -0.0729 | 126.6478
7.5 | 1.1538 | 0.00917 | -0.0696 | 125.8233
8 | 1.179 | 0.00969 | -0.0646 | 121.6718
8.5 | 1.2105 | 0.01027 | -0.0611 | 117.8676
9 | 1.2415 | 0.01095 | -0.0577 | 113.379
9.5 | 1.2737 | 0.01167 | -0.0548 | 109.1431
10 | 1.303 | 0.01252 | -0.0516 | 104.0735
10.5 | 1.3415 | 0.01335 | -0.0505 | 100.4869
11 | 1.3749 | 0.01437 | -0.0484 | 95.6785
11.5 | 1.4057 | 0.01561 | -0.0462 | 90.0512
12 | 1.4373 | 0.01695 | -0.0445 | 84.7965
12.5 | 1.4915 | 0.01838 | -0.0476 | 81.148
13 | 1.5258 | 0.01986 | -0.0467 | 76.8278
13.5 | 1.5572 | 0.02148 | -0.0456 | 72.4953
14 | 1.5843 | 0.0234 | -0.0441 | 67.7051
14.5 | 1.6105 | 0.02537 | -0.0425 | 63.4805
15 | 1.6381 | 0.02731 | -0.0413 | 59.9817
15.5 | 1.664 | 0.0293 | -0.0398 | 56.7918
16 | 1.6858 | 0.03173 | -0.0383 | 53.1295
16.5 | 1.7074 | 0.03412 | -0.0368 | 50.041
17 | 1.7243 | 0.03692 | -0.0351 | 46.7037
17.5 | 1.7427 | 0.03964 | -0.0336 | 43.9632
18 | 1.7608 | 0.0423 | -0.0321 | 41.6265
18.5 | 1.775 | 0.0453 | -0.0304 | 39.1832
19 | 1.7862 | 0.04849 | -0.0285 | 36.8365
19.5 | 1.7722 | 0.05142 | -0.0218 | 34.4652
20 | 1.7801 | 0.05552 | -0.021 | 32.0623

## 139. Re 18M Mach 0.10 (1)
BIGFOIL.COM POLAR EXPORT
NACA65-516 a=0.5
NACA65-516 a=0.5 |  |  |  | Cl Max: | 1.539 | at alpha= | 12.5 | deg
JavaFoil+Calcfoil stall+Eppler ext transition |  |  |  | L/D Max: | 137.215 | at alpha= | 3.5 | deg
Re: | 18000000 |  |  | Cd Min: | 0.00513 | at alpha= | 0 | deg
Mach: | 0.1 |  |  | Cl=0 at alpha= | -3.2903 | deg
|  |  |  | @ Cl=0.1, Cd= | 0.00572
|  |  |  | @ Cl=0.4, Cd= | 0.0051379
|  |  |  | @ Cl=0.6, Cd= | 0.0056248
alpha (deg) | Cl | Cd | Cm | Cl/Cd
-16.5 | -0.659 | 0.11543 | -0.023 | -5.71
-16 | -0.672 | 0.10883 | -0.023 | -6.174
-15.5 | -0.683 | 0.10215 | -0.024 | -6.691
-15 | -0.692 | 0.09623 | -0.025 | -7.193
-14.5 | -0.698 | 0.09051 | -0.026 | -7.712
-14 | -0.702 | 0.0839 | -0.027 | -8.372
-13.5 | -0.71 | 0.07257 | -0.03 | -9.777
-13 | -0.715 | 0.06119 | -0.034 | -11.691
-12.5 | -0.788 | 0.01972 | -0.044 | -39.942
-12 | -0.798 | 0.01338 | -0.046 | -59.61
-11.5 | -0.808 | 0.00913 | -0.049 | -88.455
-11 | -0.783 | 0.00876 | -0.05 | -89.407
-10.5 | -0.754 | 0.00841 | -0.051 | -89.626
-10 | -0.72 | 0.00809 | -0.052 | -89.044
-9.5 | -0.682 | 0.00792 | -0.052 | -86.167
-9 | -0.64 | 0.00767 | -0.053 | -83.425
-8.5 | -0.594 | 0.00743 | -0.054 | -79.924
-8 | -0.543 | 0.0072 | -0.055 | -75.466
-7.5 | -0.491 | 0.00696 | -0.056 | -70.54
-7 | -0.437 | 0.00675 | -0.057 | -64.641
-6.5 | -0.381 | 0.0066 | -0.057 | -57.716
-6 | -0.324 | 0.00643 | -0.058 | -50.353
-5.5 | -0.266 | 0.00628 | -0.059 | -42.338
-5 | -0.207 | 0.00617 | -0.06 | -33.493
-4.5 | -0.147 | 0.00607 | -0.061 | -24.205
-4 | -0.086 | 0.00597 | -0.062 | -14.492
-3.5 | -0.026 | 0.00589 | -0.063 | -4.348
-3 | 0.036 | 0.00582 | -0.064 | 6.129
-2.5 | 0.097 | 0.00572 | -0.064 | 16.982
-2 | 0.159 | 0.00572 | -0.065 | 27.788
-1.5 | 0.221 | 0.00566 | -0.066 | 39.106
-1 | 0.283 | 0.00532 | -0.067 | 53.211
-0.5 | 0.345 | 0.00521 | -0.068 | 66.205
0 | 0.406 | 0.00513 | -0.069 | 79.189
0.5 | 0.468 | 0.00517 | -0.07 | 90.589
1 | 0.53 | 0.00548 | -0.071 | 96.573
1.5 | 0.591 | 0.00559 | -0.072 | 105.715
2 | 0.653 | 0.00583 | -0.073 | 111.99
2.5 | 0.714 | 0.00624 | -0.073 | 114.512
3 | 0.776 | 0.0066 | -0.074 | 117.459
3.5 | 0.834 | 0.00607 | -0.075 | 137.215
4 | 0.892 | 0.00716 | -0.076 | 124.607
4.5 | 0.945 | 0.00761 | -0.076 | 124.162
5 | 1.001 | 0.00808 | -0.077 | 123.962
5.5 | 1.056 | 0.00873 | -0.078 | 121.003
6 | 1.109 | 0.00971 | -0.079 | 114.151
6.5 | 1.161 | 0.01021 | -0.079 | 113.689
7 | 1.211 | 0.01065 | -0.08 | 113.685
7.5 | 1.259 | 0.01109 | -0.081 | 113.573
8 | 1.305 | 0.01155 | -0.082 | 112.975
8.5 | 1.348 | 0.01207 | -0.082 | 111.726
9 | 1.389 | 0.01264 | -0.083 | 109.894
9.5 | 1.426 | 0.01329 | -0.084 | 107.251
10 | 1.458 | 0.01392 | -0.085 | 104.802
10.5 | 1.485 | 0.01461 | -0.085 | 101.601
11 | 1.506 | 0.01535 | -0.086 | 98.13
11.5 | 1.522 | 0.01607 | -0.087 | 94.726
12 | 1.533 | 0.01689 | -0.087 | 90.804
12.5 | 1.539 | 0.01789 | -0.088 | 86.025
13 | 1.536 | 0.01871 | -0.089 | 82.072
13.5 | 1.524 | 0.01993 | -0.089 | 76.471
14 | 1.506 | 0.02118 | -0.09 | 71.133
14.5 | 1.483 | 0.02247 | -0.09 | 66.016
15 | 1.454 | 0.02405 | -0.091 | 60.467
15.5 | 1.421 | 0.02565 | -0.092 | 55.403
16 | 1.384 | 0.02718 | -0.092 | 50.914
16.5 | 1.341 | 0.02975 | -0.092 | 45.095
17 | 1.298 | 0.03137 | -0.093 | 41.388
17.5 | 1.251 | 0.03399 | -0.093 | 36.813

## 140. Re 18M Mach 0.10 (2)
BIGFOIL.COM POLAR EXPORT
NACA65-516 a=0.5
NACA65-516 a=0.5 |  |  |  | Cl Max: | 1.7797 | at alpha= | 19 | deg
XFOIL ncrit=9 |  |  |  | L/D Max: | 185.307 | at alpha= | 2.5 | deg
Re: | 18000000 |  |  | Cd Min: | 0.05782 | at alpha= | 20 | deg
Mach: | 0.1 |  |  | Cl=0 at alpha= | -3.3943 | deg
|  |  |  | @ Cl=0.1, Cd= | 0.005032
|  |  |  | @ Cl=0.4, Cd= | 0.0042954
|  |  |  | @ Cl=0.6, Cd= | 0.0035925
alpha (deg) | Cl | Cd | Cm | Cl/Cd
-20 | -1.5004 | 0.02896 | -0.0964 | -51.8094
-19.5 | -1.494 | 0.02582 | -0.0949 | -57.8621
-19 | -1.4831 | 0.02326 | -0.0928 | -63.7618
-18.5 | -1.4677 | 0.02122 | -0.0903 | -69.1659
-18 | -1.4518 | 0.01943 | -0.0871 | -74.7195
-17.5 | -1.432 | 0.01802 | -0.0835 | -79.4673
-17 | -1.412 | 0.0168 | -0.0793 | -84.0476
-16.5 | -1.3913 | 0.01589 | -0.0744 | -87.5582
-16 | -1.3637 | 0.01502 | -0.0702 | -90.7923
-15.5 | -1.3247 | 0.01417 | -0.0679 | -93.4862
-15 | -1.2826 | 0.01334 | -0.0661 | -96.1469
-14.5 | -1.2378 | 0.01257 | -0.0647 | -98.4726
-14 | -1.1918 | 0.0118 | -0.0634 | -101
-13.5 | -1.1424 | 0.01119 | -0.0626 | -102.0912
-13 | -1.0944 | 0.0104 | -0.0616 | -105.2308
-12.5 | -1.0463 | 0.00955 | -0.0606 | -109.5602
-12 | -0.9933 | 0.00906 | -0.0603 | -109.6358
-11.5 | -0.9387 | 0.00869 | -0.0602 | -108.0207
-11 | -0.8839 | 0.00828 | -0.0602 | -106.7512
-10.5 | -0.8279 | 0.00798 | -0.0604 | -103.7469
-10 | -0.7713 | 0.00772 | -0.0607 | -99.9093
-9.5 | -0.7143 | 0.00745 | -0.061 | -95.8792
-9 | -0.6569 | 0.00722 | -0.0614 | -90.9834
-8.5 | -0.5993 | 0.00701 | -0.0619 | -85.4922
-8 | -0.5416 | 0.00677 | -0.0624 | -80
-7.5 | -0.4838 | 0.00652 | -0.063 | -74.2025
-7 | -0.4257 | 0.0063 | -0.0636 | -67.5714
-6.5 | -0.3673 | 0.00612 | -0.0642 | -60.0163
-6 | -0.3084 | 0.00596 | -0.065 | -51.745
-5.5 | -0.2494 | 0.0058 | -0.0658 | -43
-5 | -0.1903 | 0.00566 | -0.0666 | -33.6219
-4.5 | -0.1313 | 0.00552 | -0.0675 | -23.7862
-4 | -0.0721 | 0.00538 | -0.0683 | -13.4015
-3.5 | -0.0126 | 0.00525 | -0.0693 | -2.4
-3 | 0.047 | 0.00513 | -0.0702 | 9.1618
-2.5 | 0.1065 | 0.00502 | -0.0712 | 21.2151
-2 | 0.166 | 0.00492 | -0.0722 | 33.7398
-1.5 | 0.2256 | 0.00484 | -0.0732 | 46.6116
-1 | 0.285 | 0.00467 | -0.0742 | 61.0278
-0.5 | 0.344 | 0.0045 | -0.0752 | 76.4444
0.5 | 0.4617 | 0.00407 | -0.0772 | 113.4398
1 | 0.519 | 0.00366 | -0.0781 | 141.8033
1.5 | 0.578 | 0.00357 | -0.0792 | 161.9048
2 | 0.6367 | 0.00363 | -0.0802 | 175.3994
2.5 | 0.6949 | 0.00375 | -0.0811 | 185.3067
3 | 0.7484 | 0.00426 | -0.0813 | 175.6808
3.5 | 0.7956 | 0.00518 | -0.0804 | 153.5907
4 | 0.8432 | 0.00595 | -0.0796 | 141.7143
4.5 | 0.8933 | 0.00646 | -0.0791 | 138.2817
5 | 0.9414 | 0.00701 | -0.0782 | 134.2939
5.5 | 0.9897 | 0.00748 | -0.0774 | 132.3128
6 | 1.0343 | 0.00802 | -0.0759 | 128.9651
6.5 | 1.0783 | 0.00849 | -0.0742 | 127.0082
7 | 1.121 | 0.00891 | -0.0723 | 125.8137
7.5 | 1.1495 | 0.00928 | -0.0675 | 123.8685
8 | 1.1776 | 0.00985 | -0.0631 | 119.5533
8.5 | 1.2099 | 0.01047 | -0.0597 | 115.5587
9 | 1.2409 | 0.01121 | -0.0564 | 110.6958
9.5 | 1.274 | 0.01194 | -0.0536 | 106.7002
10 | 1.3022 | 0.01286 | -0.0501 | 101.2597
10.5 | 1.3425 | 0.01377 | -0.0493 | 97.4946
11 | 1.3761 | 0.01485 | -0.0473 | 92.6667
11.5 | 1.4076 | 0.01619 | -0.0453 | 86.9426
12 | 1.459 | 0.01764 | -0.0476 | 82.7098
12.5 | 1.4969 | 0.01905 | -0.0471 | 78.5774
13 | 1.5297 | 0.02057 | -0.0458 | 74.3656
13.5 | 1.561 | 0.02224 | -0.0445 | 70.1888
14 | 1.5872 | 0.02425 | -0.0429 | 65.4515
14.5 | 1.6138 | 0.02628 | -0.0413 | 61.4079
15 | 1.6402 | 0.02838 | -0.0399 | 57.7942
15.5 | 1.6645 | 0.0306 | -0.0383 | 54.3954
16 | 1.6849 | 0.03321 | -0.0366 | 50.7347
16.5 | 1.7068 | 0.0356 | -0.035 | 47.9438
17 | 1.7254 | 0.03834 | -0.0333 | 45.0026
17.5 | 1.7431 | 0.0412 | -0.0317 | 42.3083
18 | 1.7585 | 0.0442 | -0.03 | 39.7851
18.5 | 1.7713 | 0.04737 | -0.0281 | 37.3929
19 | 1.7797 | 0.05051 | -0.0255 | 35.2346
19.5 | 1.7693 | 0.05372 | -0.0198 | 32.9356
20 | 1.7793 | 0.05782 | -0.0192 | 30.7731

## 141. Re 18M Mach 0.25 (1)
BIGFOIL.COM POLAR EXPORT
NACA65-516 a=0.5
NACA65-516 a=0.5 |  |  |  | Cl Max: | 1.497 | at alpha= | 11.5 | deg
JavaFoil+Calcfoil stall+Eppler ext transition |  |  |  | L/D Max: | 134.295 | at alpha= | 3 | deg
Re: | 18000000 |  |  | Cd Min: | 0.00519 | at alpha= | 0 | deg
Mach: | 0.25 |  |  | Cl=0 at alpha= | -3.2936 | deg
|  |  |  | @ Cl=0.1, Cd= | 0.0058
|  |  |  | @ Cl=0.4, Cd= | 0.0052125
|  |  |  | @ Cl=0.6, Cd= | 0.0056913
alpha (deg) | Cl | Cd | Cm | Cl/Cd
-15.5 | -0.453 | 0.11585 | -0.022 | -3.912
-15 | -0.493 | 0.1089 | -0.023 | -4.525
-14.5 | -0.528 | 0.09941 | -0.024 | -5.31
-14 | -0.557 | 0.09593 | -0.024 | -5.809
-13.5 | -0.582 | 0.08927 | -0.025 | -6.514
-13 | -0.601 | 0.08243 | -0.026 | -7.286
-12.5 | -0.614 | 0.07632 | -0.028 | -8.042
-12 | -0.622 | 0.06939 | -0.03 | -8.961
-11.5 | -0.637 | 0.0534 | -0.036 | -11.933
-11 | -0.701 | 0.01799 | -0.047 | -38.972
-10.5 | -0.734 | 0.0089 | -0.052 | -82.482
-10 | -0.71 | 0.00852 | -0.053 | -83.343
-9.5 | -0.679 | 0.00818 | -0.054 | -83.036
-9 | -0.642 | 0.00797 | -0.055 | -80.605
-8.5 | -0.6 | 0.00762 | -0.056 | -78.679
-8 | -0.551 | 0.00737 | -0.056 | -74.727
-7.5 | -0.499 | 0.00713 | -0.057 | -69.947
-7 | -0.445 | 0.00692 | -0.058 | -64.281
-6.5 | -0.389 | 0.00671 | -0.059 | -57.933
-6 | -0.331 | 0.00656 | -0.06 | -50.479
-5.5 | -0.272 | 0.00641 | -0.061 | -42.407
-5 | -0.212 | 0.00629 | -0.062 | -33.665
-4.5 | -0.151 | 0.0061 | -0.063 | -24.688
-4 | -0.089 | 0.00603 | -0.063 | -14.708
-3.5 | -0.026 | 0.00594 | -0.064 | -4.423
-3 | 0.037 | 0.00587 | -0.065 | 6.242
-2.5 | 0.1 | 0.0058 | -0.066 | 17.219
-2 | 0.163 | 0.00576 | -0.067 | 28.332
-1.5 | 0.227 | 0.0057 | -0.068 | 39.885
-1 | 0.291 | 0.00539 | -0.069 | 53.914
-0.5 | 0.354 | 0.00527 | -0.07 | 67.202
0 | 0.418 | 0.00519 | -0.071 | 80.505
0.5 | 0.481 | 0.00523 | -0.072 | 92.043
1 | 0.544 | 0.00556 | -0.073 | 97.905
1.5 | 0.608 | 0.00571 | -0.074 | 106.368
2 | 0.671 | 0.00593 | -0.075 | 113.037
2.5 | 0.734 | 0.00639 | -0.075 | 114.813
3 | 0.794 | 0.00591 | -0.076 | 134.295
3.5 | 0.854 | 0.00697 | -0.077 | 122.612
4 | 0.915 | 0.00742 | -0.078 | 123.335
4.5 | 0.968 | 0.00788 | -0.078 | 122.867
5 | 1.025 | 0.00841 | -0.079 | 121.957
5.5 | 1.081 | 0.00911 | -0.08 | 118.759
6 | 1.135 | 0.01018 | -0.081 | 111.466
6.5 | 1.187 | 0.01072 | -0.081 | 110.8
7 | 1.237 | 0.01122 | -0.082 | 110.308
7.5 | 1.285 | 0.01171 | -0.083 | 109.759
8 | 1.33 | 0.01222 | -0.084 | 108.805
8.5 | 1.371 | 0.01284 | -0.084 | 106.782
9 | 1.408 | 0.01351 | -0.085 | 104.183
9.5 | 1.441 | 0.01421 | -0.086 | 101.425
10 | 1.467 | 0.01494 | -0.087 | 98.212
10.5 | 1.485 | 0.01578 | -0.087 | 94.112
11 | 1.495 | 0.01662 | -0.088 | 89.953
11.5 | 1.497 | 0.01761 | -0.089 | 85.022
12 | 1.491 | 0.01856 | -0.089 | 80.347
12.5 | 1.477 | 0.01961 | -0.09 | 75.341
13 | 1.447 | 0.02113 | -0.091 | 68.506
13.5 | 1.405 | 0.02273 | -0.091 | 61.823
14 | 1.352 | 0.02434 | -0.092 | 55.553
14.5 | 1.29 | 0.02624 | -0.092 | 49.146
15 | 1.217 | 0.02854 | -0.093 | 42.658
15.5 | 1.136 | 0.03148 | -0.093 | 36.091
16 | 1.048 | 0.03473 | -0.093 | 30.171
16.5 | 0.949 | 0.04098 | -0.093 | 23.151

## 142. Re 18M Mach 0.25 (2)
BIGFOIL.COM POLAR EXPORT
NACA65-516 a=0.5
NACA65-516 a=0.5 |  |  |  | Cl Max: | 1.7558 | at alpha= | 19.5 | deg
XFOIL ncrit=9 |  |  |  | L/D Max: | 193.244 | at alpha= | 2.5 | deg
Re: | 18000000 |  |  | Cd Min: | 0.18749 | at alpha= | -20 | deg
Mach: | 0.25 |  |  | Cl=0 at alpha= | -3.4023 | deg
|  |  |  | @ Cl=0.1, Cd= | 0.0050722
|  |  |  | @ Cl=0.4, Cd= | 0.0044049
|  |  |  | @ Cl=0.6, Cd= | 0.0035603
alpha (deg) | Cl | Cd | Cm | Cl/Cd
-20 | -0.593 | 0.18749 | -0.0097 | -3.1628
-19.5 | -1.1874 | 0.07014 | -0.092 | -16.929
-19 | -1.2496 | 0.05442 | -0.1038 | -22.9621
-18.5 | -1.2956 | 0.04326 | -0.1104 | -29.9491
-18 | -1.3211 | 0.03573 | -0.1128 | -36.9745
-17.5 | -1.335 | 0.03012 | -0.1126 | -44.3227
-17 | -1.3404 | 0.02583 | -0.1106 | -51.8931
-16.5 | -1.3418 | 0.02237 | -0.107 | -59.9821
-16 | -1.3329 | 0.01988 | -0.1024 | -67.0473
-15.5 | -1.3184 | 0.018 | -0.097 | -73.2444
-15 | -1.3017 | 0.01655 | -0.0905 | -78.6526
-14.5 | -1.2755 | 0.01548 | -0.0846 | -82.3966
-14 | -1.2347 | 0.01431 | -0.0809 | -86.2823
-13.5 | -1.1888 | 0.01325 | -0.0779 | -89.7208
-13 | -1.141 | 0.0122 | -0.0752 | -93.5246
-12.5 | -1.0887 | 0.01135 | -0.0732 | -95.9207
-12 | -1.0352 | 0.01055 | -0.0714 | -98.1232
-11.5 | -0.9826 | 0.00962 | -0.0696 | -102.1414
-11 | -0.9271 | 0.00889 | -0.0683 | -104.2857
-10.5 | -0.8678 | 0.00848 | -0.0676 | -102.3349
-10 | -0.808 | 0.00808 | -0.0671 | -100
-9.5 | -0.7474 | 0.00777 | -0.0668 | -96.1905
-9 | -0.6865 | 0.0075 | -0.0667 | -91.5333
-8.5 | -0.6255 | 0.00724 | -0.0667 | -86.395
-8 | -0.5643 | 0.00699 | -0.0668 | -80.7296
-7.5 | -0.5036 | 0.0067 | -0.0669 | -75.1642
-7 | -0.4427 | 0.00646 | -0.0672 | -68.5294
-6.5 | -0.3815 | 0.00624 | -0.0676 | -61.1378
-6 | -0.32 | 0.00604 | -0.0681 | -52.9801
-5.5 | -0.2584 | 0.00587 | -0.0687 | -44.0204
-5 | -0.1968 | 0.00573 | -0.0694 | -34.3455
-4.5 | -0.1353 | 0.00559 | -0.0702 | -24.2039
-4 | -0.0738 | 0.00543 | -0.071 | -13.5912
-3.5 | -0.0121 | 0.00528 | -0.0718 | -2.2917
-3 | 0.0498 | 0.00517 | -0.0728 | 9.6325
-2.5 | 0.1114 | 0.00505 | -0.0737 | 22.0594
-2 | 0.173 | 0.00496 | -0.0747 | 34.879
-1.5 | 0.2347 | 0.00486 | -0.0757 | 48.2922
-1 | 0.2962 | 0.00469 | -0.0768 | 63.1557
-0.5 | 0.3574 | 0.00451 | -0.0778 | 79.2461
0 | 0.4182 | 0.00436 | -0.0788 | 95.9174
0.5 | 0.479 | 0.00407 | -0.0799 | 117.6904
1 | 0.5382 | 0.00366 | -0.0808 | 147.0492
1.5 | 0.5996 | 0.00356 | -0.082 | 168.427
2 | 0.6607 | 0.0036 | -0.083 | 183.5278
2.5 | 0.7208 | 0.00373 | -0.0839 | 193.244
3 | 0.7775 | 0.00413 | -0.0843 | 188.2567
3.5 | 0.8245 | 0.00514 | -0.083 | 160.4086
4 | 0.8721 | 0.00596 | -0.0818 | 146.3255
5 | 0.9676 | 0.00722 | -0.079 | 134.0166
5.5 | 1.0141 | 0.00774 | -0.0774 | 131.0207
6 | 1.0545 | 0.00835 | -0.0745 | 126.2874
6.5 | 1.0811 | 0.00889 | -0.0689 | 121.6085
7 | 1.108 | 0.00952 | -0.0637 | 116.3866
7.5 | 1.1412 | 0.01018 | -0.0599 | 112.1022
8 | 1.1744 | 0.01098 | -0.0565 | 106.9581
8.5 | 1.2072 | 0.01186 | -0.0531 | 101.7875
9 | 1.2399 | 0.01284 | -0.0499 | 96.5654
9.5 | 1.2731 | 0.01381 | -0.0468 | 92.1868
10 | 1.314 | 0.01494 | -0.0458 | 87.9518
10.5 | 1.3672 | 0.01624 | -0.0472 | 84.1872
11 | 1.414 | 0.01771 | -0.0476 | 79.8419
11.5 | 1.4476 | 0.01948 | -0.0459 | 74.3121
12 | 1.4811 | 0.02117 | -0.0441 | 69.9622
12.5 | 1.5142 | 0.02297 | -0.0423 | 65.9208
13 | 1.543 | 0.02504 | -0.0402 | 61.6214
13.5 | 1.5709 | 0.02727 | -0.0382 | 57.6054
14 | 1.597 | 0.02965 | -0.0361 | 53.8617
14.5 | 1.6229 | 0.03209 | -0.034 | 50.5734
15 | 1.6478 | 0.03469 | -0.032 | 47.5007
15.5 | 1.6668 | 0.03766 | -0.0297 | 44.2592
16 | 1.6879 | 0.04058 | -0.0276 | 41.5944
16.5 | 1.7067 | 0.04362 | -0.0254 | 39.1265
17 | 1.7195 | 0.04721 | -0.023 | 36.4224
17.5 | 1.7333 | 0.05065 | -0.0206 | 34.2211
18 | 1.7226 | 0.05356 | -0.0135 | 32.1621
18.5 | 1.7309 | 0.0581 | -0.0122 | 29.7917
19 | 1.7444 | 0.06245 | -0.0114 | 27.9327
19.5 | 1.7558 | 0.06722 | -0.0111 | 26.1202
20 | 1.7546 | 0.07355 | -0.0112 | 23.8559

## 143. Re 18M Mach 0.50 (1)
BIGFOIL.COM POLAR EXPORT
NACA65-516 a=0.5
NACA65-516 a=0.5 |  |  |  | Cl Max: | 1.39 | at alpha= | 8 | deg
JavaFoil+Calcfoil stall+Eppler ext transition |  |  |  | L/D Max: | 118.038 | at alpha= | 3 | deg
Re: | 18000000 |  |  | Cd Min: | 0.00541 | at alpha= | 0.5 | deg
Mach: | 0.5 |  |  | Cl=0 at alpha= | -3.2929 | deg
|  |  |  | @ Cl=0.1, Cd= | 0.0060879
|  |  |  | @ Cl=0.4, Cd= | 0.0054783
|  |  |  | @ Cl=0.6, Cd= | 0.005658
alpha (deg) | Cl | Cd | Cm | Cl/Cd
-20 | -0.94 | 0.17569 | -0.025 | -5.35
-19.5 | -0.911 | 0.17298 | -0.025 | -5.269
-19 | -0.884 | 0.16395 | -0.025 | -5.393
-18.5 | -0.858 | 0.15193 | -0.026 | -5.646
-18 | -0.829 | 0.14356 | -0.026 | -5.775
-17.5 | -0.801 | 0.13755 | -0.026 | -5.821
-17 | -0.772 | 0.13464 | -0.026 | -5.736
-16.5 | -0.745 | 0.1246 | -0.027 | -5.981
-16 | -0.718 | 0.11879 | -0.028 | -6.041
-15.5 | -0.692 | 0.10472 | -0.029 | -6.604
-15 | -0.664 | 0.09734 | -0.03 | -6.822
-14.5 | -0.64 | 0.08808 | -0.032 | -7.264
-14 | -0.621 | 0.07359 | -0.036 | -8.441
-13.5 | -0.648 | 0.03059 | -0.047 | -21.197
-13 | -0.548 | 0.08885 | -0.029 | -6.165
-12.5 | -0.52 | 0.08051 | -0.03 | -6.465
-12 | -0.495 | 0.07177 | -0.033 | -6.904
-11.5 | -0.481 | 0.05409 | -0.041 | -8.898
-11 | -0.512 | 0.01574 | -0.054 | -32.534
-10.5 | -0.493 | 0.01151 | -0.057 | -42.789
-10 | -0.379 | 0.06254 | -0.031 | -6.062
-9.5 | -0.35 | 0.06207 | -0.03 | -5.635
-9 | -0.323 | 0.05508 | -0.032 | -5.859
-8.5 | -0.297 | 0.04886 | -0.037 | -6.072
-8 | -0.387 | 0.00891 | -0.063 | -43.455
-7.5 | -0.471 | 0.00861 | -0.064 | -54.658
-7 | -0.449 | 0.00785 | -0.065 | -57.251
-6.5 | -0.407 | 0.00758 | -0.066 | -53.682
-6 | -0.354 | 0.00723 | -0.067 | -48.995
-5.5 | -0.295 | 0.00687 | -0.068 | -42.958
-5 | -0.232 | 0.00668 | -0.069 | -34.744
-4.5 | -0.166 | 0.00651 | -0.07 | -25.516
-4 | -0.098 | 0.00636 | -0.071 | -15.455
-3.5 | -0.029 | 0.00621 | -0.072 | -4.7
-3 | 0.041 | 0.00613 | -0.073 | 6.651
-2.5 | 0.111 | 0.00608 | -0.074 | 18.316
-2 | 0.182 | 0.00599 | -0.075 | 30.434
-1.5 | 0.254 | 0.00599 | -0.076 | 42.444
-1 | 0.325 | 0.00563 | -0.077 | 57.779
-0.5 | 0.396 | 0.00548 | -0.078 | 72.186
0 | 0.467 | 0.00545 | -0.079 | 85.679
0.5 | 0.538 | 0.00541 | -0.08 | 99.373
1 | 0.608 | 0.00569 | -0.081 | 106.883
1.5 | 0.675 | 0.00611 | -0.082 | 110.498
2 | 0.743 | 0.00645 | -0.083 | 115.143
2.5 | 0.811 | 0.00694 | -0.083 | 116.888
3 | 0.879 | 0.00744 | -0.084 | 118.038
3.5 | 0.946 | 0.00805 | -0.085 | 117.53
4 | 1.013 | 0.00871 | -0.086 | 116.291
4.5 | 1.069 | 0.0094 | -0.087 | 113.739
5 | 1.13 | 0.01013 | -0.087 | 111.509
5.5 | 1.188 | 0.01191 | -0.088 | 99.717
6 | 1.244 | 0.01271 | -0.089 | 97.835
6.5 | 1.294 | 0.01343 | -0.09 | 96.33
7 | 1.337 | 0.01422 | -0.091 | 94.016
7.5 | 1.371 | 0.01508 | -0.092 | 90.892
8 | 1.39 | 0.01625 | -0.092 | 85.534
8.5 | 1.385 | 0.01739 | -0.093 | 79.63
9 | 1.335 | 0.01882 | -0.094 | 70.938
9.5 | 1.112 | 0.02059 | -0.095 | 53.994
10 | 0.876 | 0.02299 | -0.095 | 38.108
10.5 | 0.909 | 0.02271 | -0.096 | 40.001
11 | 0.938 | 0.02462 | -0.097 | 38.102
11.5 | 0.966 | 0.02752 | -0.097 | 35.118
12 | 0.987 | 0.03208 | -0.097 | 30.782
12.5 | 1.027 | 0.02927 | -0.099 | 35.109
13 | 1.054 | 0.03294 | -0.099 | 31.994

## 144. Re 18M Mach 0.50 (2)
BIGFOIL.COM POLAR EXPORT
NACA65-516 a=0.5
NACA65-516 a=0.5 |  |  |  | Cl Max: | 1.5099 | at alpha= | 12.5 | deg
XFOIL ncrit=9 |  |  |  | L/D Max: | 235.116 | at alpha= | 3 | deg
Re: | 18000000 |  |  | Cd Min: | 0.1537 | at alpha= | 17.5 | deg
Mach: | 0.5 |  |  | Cl=0 at alpha= | -99 | deg
|  |  |  | @ Cl=0.1, Cd= | 0.00448
|  |  |  | @ Cl=0.4, Cd= | 0.00448
|  |  |  | @ Cl=0.6, Cd= | 0.0038381
alpha (deg) | Cl | Cd | Cm | Cl/Cd
0 | 0.4886 | 0.00448 | -0.0909 | 109.0625
0.5 | 0.5582 | 0.00412 | -0.0921 | 135.4854
1 | 0.6264 | 0.00366 | -0.0932 | 171.1475
1.5 | 0.6976 | 0.00363 | -0.0945 | 192.1763
2 | 0.7691 | 0.00364 | -0.0957 | 211.2912
2.5 | 0.8404 | 0.00369 | -0.0968 | 227.7507
3 | 0.9099 | 0.00387 | -0.0976 | 235.1163
3.5 | 0.9649 | 0.00474 | -0.0958 | 203.5654
4 | 0.9984 | 0.00613 | -0.0903 | 162.8711
5 | 1.0242 | 0.00838 | -0.0714 | 122.2196
5.5 | 1.0364 | 0.01004 | -0.0633 | 103.2271
6 | 1.0555 | 0.01185 | -0.0568 | 89.0717
6.5 | 1.0695 | 0.01409 | -0.0501 | 75.9049
7 | 1.0964 | 0.01598 | -0.0453 | 68.6108
7.5 | 1.1305 | 0.01768 | -0.0414 | 63.9423
8 | 1.1641 | 0.01947 | -0.0375 | 59.7894
8.5 | 1.1983 | 0.02134 | -0.0337 | 56.1528
9 | 1.2304 | 0.02331 | -0.0297 | 52.7842
9.5 | 1.3064 | 0.02569 | -0.034 | 50.8525
10.5 | 1.4098 | 0.03112 | -0.0336 | 45.3021
11 | 1.4441 | 0.03387 | -0.0301 | 42.6366
11.5 | 1.4742 | 0.03694 | -0.0262 | 39.908
12 | 1.4998 | 0.04034 | -0.022 | 37.179
12.5 | 1.5099 | 0.04489 | -0.0173 | 33.6356
13 | 1.494 | 0.05112 | -0.0119 | 29.2254
13.5 | 1.4618 | 0.05686 | -0.0038 | 25.7088
14 | 1.4285 | 0.06483 | 0.0003 | 22.0346
14.5 | 1.3966 | 0.07457 | 0.0009 | 18.7287
15 | 1.3627 | 0.08575 | -0.001 | 15.8915
15.5 | 1.327 | 0.09831 | -0.0051 | 13.4981
16 | 1.2942 | 0.11163 | -0.0112 | 11.5937
16.5 | 1.2641 | 0.12551 | -0.0188 | 10.0717
17 | 1.2379 | 0.13952 | -0.0275 | 8.8726
17.5 | 1.2149 | 0.1537 | -0.0368 | 7.9044

## 145. Re 20M Mach 0.00 (1)
BIGFOIL.COM POLAR EXPORT
NACA65-516 a=0.5
NACA65-516 a=0.5 |  |  |  | Cl Max: | 1.547 | at alpha= | 12.5 | deg
JavaFoil+Calcfoil stall+Eppler ext transition |  |  |  | L/D Max: | 136.231 | at alpha= | 3.5 | deg
Re: | 20000000 |  |  | Cd Min: | 0.00522 | at alpha= | -0.5 | deg
Mach: | 0 |  |  | Cl=0 at alpha= | -3.2917 | deg
|  |  |  | @ Cl=0.1, Cd= | 0.0057095
|  |  |  | @ Cl=0.4, Cd= | 0.0052761
|  |  |  | @ Cl=0.6, Cd= | 0.005711
alpha (deg) | Cl | Cd | Cm | Cl/Cd
-17 | -0.68 | 0.11853 | -0.022 | -5.74
-16.5 | -0.692 | 0.11183 | -0.023 | -6.189
-16 | -0.702 | 0.10577 | -0.024 | -6.637
-15.5 | -0.71 | 0.09909 | -0.025 | -7.169
-15 | -0.716 | 0.09292 | -0.026 | -7.706
-14.5 | -0.719 | 0.08715 | -0.027 | -8.254
-14 | -0.722 | 0.08033 | -0.028 | -8.985
-13.5 | -0.731 | 0.06572 | -0.032 | -11.127
-13 | -0.784 | 0.02915 | -0.041 | -26.912
-12.5 | -0.815 | 0.01492 | -0.045 | -54.644
-12 | -0.819 | 0.01116 | -0.047 | -73.38
-11.5 | -0.813 | 0.00884 | -0.049 | -91.905
-11 | -0.786 | 0.0085 | -0.05 | -92.501
-10.5 | -0.755 | 0.00818 | -0.05 | -92.367
-10 | -0.721 | 0.00793 | -0.051 | -90.876
-9.5 | -0.682 | 0.00774 | -0.052 | -88.139
-9 | -0.639 | 0.00749 | -0.053 | -85.356
-8.5 | -0.593 | 0.00726 | -0.054 | -81.686
-8 | -0.542 | 0.00709 | -0.055 | -76.461
-7.5 | -0.489 | 0.00685 | -0.055 | -71.417
-7 | -0.435 | 0.00669 | -0.056 | -65.021
-6.5 | -0.379 | 0.00645 | -0.057 | -58.782
-6 | -0.322 | 0.00636 | -0.058 | -50.701
-5.5 | -0.265 | 0.00624 | -0.059 | -42.391
-5 | -0.206 | 0.00611 | -0.06 | -33.694
-4.5 | -0.146 | 0.006 | -0.061 | -24.359
-4 | -0.086 | 0.00588 | -0.061 | -14.641
-3.5 | -0.025 | 0.0058 | -0.062 | -4.39
-3 | 0.035 | 0.00578 | -0.063 | 6.143
-2.5 | 0.097 | 0.00571 | -0.064 | 16.934
-2 | 0.158 | 0.0057 | -0.065 | 27.738
-1.5 | 0.22 | 0.00566 | -0.066 | 38.88
-1 | 0.281 | 0.00536 | -0.067 | 52.556
-0.5 | 0.343 | 0.00522 | -0.068 | 65.637
0 | 0.404 | 0.00528 | -0.069 | 76.636
0.5 | 0.466 | 0.00552 | -0.069 | 84.286
1 | 0.527 | 0.00564 | -0.07 | 93.388
1.5 | 0.588 | 0.00565 | -0.071 | 104.06
2 | 0.649 | 0.00596 | -0.072 | 109.026
2.5 | 0.711 | 0.00628 | -0.073 | 113.206
3 | 0.772 | 0.00661 | -0.074 | 116.675
3.5 | 0.83 | 0.00609 | -0.075 | 136.231
4 | 0.889 | 0.00716 | -0.075 | 124.033
4.5 | 0.941 | 0.00758 | -0.076 | 124.094
5 | 0.997 | 0.00799 | -0.077 | 124.832
5.5 | 1.052 | 0.00863 | -0.078 | 121.888
6 | 1.105 | 0.0095 | -0.078 | 116.306
6.5 | 1.157 | 0.00994 | -0.079 | 116.333
7 | 1.207 | 0.01038 | -0.08 | 116.339
7.5 | 1.255 | 0.01079 | -0.081 | 116.321
8 | 1.302 | 0.01124 | -0.081 | 115.827
8.5 | 1.345 | 0.01174 | -0.082 | 114.609
9 | 1.386 | 0.01227 | -0.083 | 112.926
9.5 | 1.424 | 0.01288 | -0.083 | 110.498
10 | 1.457 | 0.01348 | -0.084 | 108.093
10.5 | 1.484 | 0.01414 | -0.085 | 104.969
11 | 1.507 | 0.01484 | -0.086 | 101.568
11.5 | 1.526 | 0.01552 | -0.086 | 98.278
12 | 1.539 | 0.01629 | -0.087 | 94.449
12.5 | 1.547 | 0.01723 | -0.088 | 89.781
13 | 1.547 | 0.01801 | -0.088 | 85.905
13.5 | 1.539 | 0.01917 | -0.089 | 80.252
14 | 1.525 | 0.02033 | -0.09 | 75.033
14.5 | 1.507 | 0.02154 | -0.09 | 69.943
15 | 1.483 | 0.02301 | -0.091 | 64.451
15.5 | 1.455 | 0.02446 | -0.091 | 59.469
16 | 1.423 | 0.02594 | -0.092 | 54.863
16.5 | 1.387 | 0.02783 | -0.092 | 49.834
17 | 1.349 | 0.02965 | -0.093 | 45.501
17.5 | 1.308 | 0.03192 | -0.093 | 40.96

## 146. Re 20M Mach 0.00 (2)
BIGFOIL.COM POLAR EXPORT
NACA65-516 a=0.5
NACA65-516 a=0.5 |  |  |  | Cl Max: | 1.8067 | at alpha= | 19.5 | deg
XFOIL ncrit=9 |  |  |  | L/D Max: | 177.603 | at alpha= | 2.5 | deg
Re: | 20000000 |  |  | Cd Min: | 0.05435 | at alpha= | 20 | deg
Mach: | 0 |  |  | Cl=0 at alpha= | -3.3904 | deg
|  |  |  | @ Cl=0.1, Cd= | 0.0049491
|  |  |  | @ Cl=0.4, Cd= | 0.0043114
|  |  |  | @ Cl=0.6, Cd= | 0.0036335
alpha (deg) | Cl | Cd | Cm | Cl/Cd
-20 | -1.5342 | 0.02478 | -0.0907 | -61.9128
-19.5 | -1.5216 | 0.0225 | -0.0886 | -67.6267
-19 | -1.5061 | 0.0206 | -0.0861 | -73.1117
-18.5 | -1.4872 | 0.01906 | -0.0833 | -78.0273
-18 | -1.4682 | 0.0177 | -0.0799 | -82.9492
-17.5 | -1.4466 | 0.01662 | -0.0762 | -87.0397
-17 | -1.4277 | 0.01568 | -0.0712 | -91.0523
-16.5 | -1.4002 | 0.01496 | -0.0673 | -93.5963
-16 | -1.3628 | 0.01411 | -0.0652 | -96.584
-15.5 | -1.3215 | 0.01335 | -0.0636 | -98.9888
-15 | -1.278 | 0.0126 | -0.0622 | -101.4286
-14.5 | -1.2321 | 0.01194 | -0.0612 | -103.191
-14 | -1.1847 | 0.01129 | -0.0604 | -104.9336
-13.5 | -1.1358 | 0.0107 | -0.0598 | -106.1495
-13 | -1.0874 | 0.00999 | -0.0592 | -108.8488
-12.5 | -1.0396 | 0.00916 | -0.0584 | -113.4934
-12 | -0.9862 | 0.00878 | -0.0584 | -112.3235
-11.5 | -0.9321 | 0.00843 | -0.0585 | -110.5694
-11 | -0.8778 | 0.00805 | -0.0587 | -109.0435
-10.5 | -0.8224 | 0.00777 | -0.059 | -105.843
-10 | -0.7663 | 0.0075 | -0.0594 | -102.1733
-9.5 | -0.7098 | 0.00726 | -0.0598 | -97.7686
-9 | -0.653 | 0.00704 | -0.0604 | -92.7557
-8.5 | -0.5958 | 0.00683 | -0.0609 | -87.2328
-7.5 | -0.481 | 0.00639 | -0.0622 | -75.2739
-7 | -0.4234 | 0.00618 | -0.0628 | -68.5113
-6.5 | -0.3654 | 0.006 | -0.0636 | -60.9
-6 | -0.307 | 0.00583 | -0.0644 | -52.6587
-5.5 | -0.2484 | 0.00569 | -0.0652 | -43.6555
-4.5 | -0.131 | 0.00543 | -0.0669 | -24.1252
-4 | -0.0721 | 0.00528 | -0.0678 | -13.6553
-3.5 | -0.013 | 0.00515 | -0.0688 | -2.5243
-3 | 0.0463 | 0.00504 | -0.0697 | 9.1865
-2.5 | 0.1054 | 0.00494 | -0.0707 | 21.336
-2 | 0.1646 | 0.00485 | -0.0717 | 33.9381
-1.5 | 0.2239 | 0.00475 | -0.0727 | 47.1368
-1 | 0.2829 | 0.0046 | -0.0737 | 61.5
-0.5 | 0.3416 | 0.00448 | -0.0747 | 76.25
0 | 0.4005 | 0.00431 | -0.0757 | 92.9234
0.5 | 0.4587 | 0.00412 | -0.0767 | 111.335
1 | 0.5163 | 0.00372 | -0.0777 | 138.7903
1.5 | 0.5742 | 0.00358 | -0.0787 | 160.3911
2 | 0.6321 | 0.0037 | -0.0796 | 170.8378
2.5 | 0.6891 | 0.00388 | -0.0804 | 177.6031
3 | 0.7407 | 0.00451 | -0.0803 | 164.235
3.5 | 0.7888 | 0.00533 | -0.0797 | 147.9925
4 | 0.8374 | 0.00599 | -0.0791 | 139.7997
4.5 | 0.8882 | 0.00644 | -0.0788 | 137.9193
5 | 0.9373 | 0.00694 | -0.0782 | 135.0576
5.5 | 0.9856 | 0.0074 | -0.0774 | 133.1892
6 | 1.0314 | 0.00791 | -0.0762 | 130.3919
6.5 | 1.0772 | 0.00833 | -0.075 | 129.3157
7 | 1.1222 | 0.0087 | -0.0736 | 128.9885
7.5 | 1.1627 | 0.00905 | -0.0714 | 128.4751
8 | 1.1873 | 0.0095 | -0.066 | 124.9789
8.5 | 1.2175 | 0.01007 | -0.0622 | 120.9037
9 | 1.2486 | 0.01072 | -0.0589 | 116.4739
9.5 | 1.2816 | 0.01141 | -0.056 | 112.3225
10 | 1.311 | 0.01227 | -0.0528 | 106.846
10.5 | 1.3364 | 0.01303 | -0.0488 | 102.5633
11 | 1.3817 | 0.01401 | -0.0492 | 98.6224
11.5 | 1.4119 | 0.01526 | -0.0469 | 92.5229
12 | 1.4464 | 0.01655 | -0.0457 | 87.3958
12.5 | 1.5033 | 0.0179 | -0.0492 | 83.9832
13 | 1.5373 | 0.01935 | -0.0482 | 79.447
13.5 | 1.5681 | 0.02094 | -0.0469 | 74.8854
14 | 1.5953 | 0.02283 | -0.0453 | 69.8774
14.5 | 1.6232 | 0.02463 | -0.0439 | 65.9034
15 | 1.6503 | 0.02659 | -0.0425 | 62.0647
15.5 | 1.675 | 0.02869 | -0.041 | 58.3827
16 | 1.6954 | 0.0312 | -0.0394 | 54.3397
16.5 | 1.7176 | 0.03355 | -0.0379 | 51.1952
17 | 1.7363 | 0.03617 | -0.0363 | 48.0039
17.5 | 1.7571 | 0.03868 | -0.0349 | 45.4266
18 | 1.774 | 0.04153 | -0.0334 | 42.7161
18.5 | 1.7883 | 0.04457 | -0.0318 | 40.1234
19 | 1.8011 | 0.04776 | -0.0302 | 37.7115
19.5 | 1.8067 | 0.05136 | -0.0281 | 35.1772
20 | 1.7912 | 0.05435 | -0.0213 | 32.9568

## 147. Re 20M Mach 0.10 (1)
BIGFOIL.COM POLAR EXPORT
NACA65-516 a=0.5
NACA65-516 a=0.5 |  |  |  | Cl Max: | 1.54 | at alpha= | 12.5 | deg
JavaFoil+Calcfoil stall+Eppler ext transition |  |  |  | L/D Max: | 136.364 | at alpha= | 3.5 | deg
Re: | 20000000 |  |  | Cd Min: | 0.00523 | at alpha= | -0.5 | deg
Mach: | 0.1 |  |  | Cl=0 at alpha= | -3.2903 | deg
|  |  |  | @ Cl=0.1, Cd= | 0.0057276
|  |  |  | @ Cl=0.4, Cd= | 0.0052841
|  |  |  | @ Cl=0.6, Cd= | 0.0057121
alpha (deg) | Cl | Cd | Cm | Cl/Cd
-17 | -0.644 | 0.12142 | -0.022 | -5.308
-16.5 | -0.659 | 0.11476 | -0.023 | -5.744
-16 | -0.672 | 0.10833 | -0.023 | -6.206
-15.5 | -0.684 | 0.1012 | -0.024 | -6.757
-15 | -0.694 | 0.09393 | -0.026 | -7.387
-14.5 | -0.699 | 0.08947 | -0.026 | -7.812
-14 | -0.703 | 0.08328 | -0.027 | -8.439
-13.5 | -0.708 | 0.07365 | -0.03 | -9.614
-13 | -0.72 | 0.05778 | -0.034 | -12.465
-12.5 | -0.79 | 0.01897 | -0.044 | -41.624
-12 | -0.803 | 0.01239 | -0.047 | -64.791
-11.5 | -0.795 | 0.01059 | -0.048 | -75.036
-11 | -0.783 | 0.00859 | -0.05 | -91.113
-10.5 | -0.754 | 0.00828 | -0.051 | -91.038
-10 | -0.72 | 0.00794 | -0.052 | -90.669
-9.5 | -0.682 | 0.0078 | -0.052 | -87.475
-9 | -0.64 | 0.00755 | -0.053 | -84.836
-8.5 | -0.594 | 0.00731 | -0.054 | -81.258
-8 | -0.543 | 0.00708 | -0.055 | -76.784
-7.5 | -0.491 | 0.00689 | -0.056 | -71.206
-7 | -0.437 | 0.00667 | -0.057 | -65.401
-6.5 | -0.381 | 0.00652 | -0.057 | -58.445
-6 | -0.324 | 0.00639 | -0.058 | -50.659
-5.5 | -0.266 | 0.00622 | -0.059 | -42.72
-5 | -0.207 | 0.00608 | -0.06 | -33.972
-4.5 | -0.147 | 0.00603 | -0.061 | -24.374
-4 | -0.086 | 0.00593 | -0.062 | -14.586
-3.5 | -0.026 | 0.00582 | -0.063 | -4.394
-3 | 0.036 | 0.00575 | -0.064 | 6.201
-2.5 | 0.097 | 0.00573 | -0.064 | 16.965
-2 | 0.159 | 0.00568 | -0.065 | 27.989
-1.5 | 0.221 | 0.00568 | -0.066 | 38.913
-1 | 0.283 | 0.00533 | -0.067 | 53.043
-0.5 | 0.345 | 0.00523 | -0.068 | 65.893
0 | 0.406 | 0.00529 | -0.069 | 76.774
0.5 | 0.468 | 0.00558 | -0.07 | 83.946
1 | 0.53 | 0.00566 | -0.071 | 93.503
1.5 | 0.591 | 0.00567 | -0.072 | 104.254
2 | 0.653 | 0.00596 | -0.073 | 109.43
2.5 | 0.714 | 0.00633 | -0.073 | 112.759
3 | 0.776 | 0.0067 | -0.074 | 115.78
3.5 | 0.834 | 0.00611 | -0.075 | 136.364
4 | 0.893 | 0.00722 | -0.076 | 123.651
4.5 | 0.945 | 0.00762 | -0.076 | 124.005
5 | 1.002 | 0.00803 | -0.077 | 124.67
5.5 | 1.056 | 0.0087 | -0.078 | 121.425
6 | 1.11 | 0.00957 | -0.079 | 115.957
6.5 | 1.162 | 0.01005 | -0.079 | 115.566
7 | 1.212 | 0.01045 | -0.08 | 115.954
7.5 | 1.26 | 0.0109 | -0.081 | 115.583
8 | 1.306 | 0.01136 | -0.082 | 114.972
8.5 | 1.349 | 0.01185 | -0.082 | 113.851
9 | 1.39 | 0.01241 | -0.083 | 112.002
9.5 | 1.427 | 0.01303 | -0.084 | 109.476
10 | 1.459 | 0.01364 | -0.085 | 106.986
10.5 | 1.486 | 0.01434 | -0.085 | 103.592
11 | 1.507 | 0.01504 | -0.086 | 100.175
11.5 | 1.523 | 0.01576 | -0.087 | 96.642
12 | 1.535 | 0.01654 | -0.087 | 92.768
12.5 | 1.54 | 0.01753 | -0.088 | 87.852
13 | 1.537 | 0.01842 | -0.089 | 83.44
13.5 | 1.525 | 0.01952 | -0.089 | 78.155
14 | 1.507 | 0.02073 | -0.09 | 72.707
14.5 | 1.484 | 0.022 | -0.091 | 67.461
15 | 1.456 | 0.02354 | -0.091 | 61.829
15.5 | 1.422 | 0.0251 | -0.092 | 56.671
16 | 1.385 | 0.02686 | -0.092 | 51.537
16.5 | 1.343 | 0.02909 | -0.093 | 46.148
17 | 1.3 | 0.03068 | -0.093 | 42.364
17.5 | 1.253 | 0.03321 | -0.093 | 37.72

## 148. Re 20M Mach 0.10 (2)
BIGFOIL.COM POLAR EXPORT
NACA65-516 a=0.5
NACA65-516 a=0.5 |  |  |  | Cl Max: | 1.7978 | at alpha= | 19 | deg
XFOIL ncrit=9 |  |  |  | L/D Max: | 179.251 | at alpha= | 2.5 | deg
Re: | 20000000 |  |  | Cd Min: | 0.05692 | at alpha= | 20 | deg
Mach: | 0.1 |  |  | Cl=0 at alpha= | -3.3918 | deg
|  |  |  | @ Cl=0.1, Cd= | 0.0049516
|  |  |  | @ Cl=0.4, Cd= | 0.0043089
|  |  |  | @ Cl=0.6, Cd= | 0.0036214
alpha (deg) | Cl | Cd | Cm | Cl/Cd
-20 | -1.5146 | 0.02793 | -0.0961 | -54.2284
-19.5 | -1.5079 | 0.02489 | -0.0944 | -60.5826
-19 | -1.4963 | 0.02248 | -0.0921 | -66.5614
-18.5 | -1.4806 | 0.02052 | -0.0894 | -72.154
-18 | -1.4638 | 0.01885 | -0.086 | -77.6552
-17.5 | -1.4434 | 0.01753 | -0.0824 | -82.3388
-17 | -1.4232 | 0.01639 | -0.078 | -86.8334
-16.5 | -1.4039 | 0.01555 | -0.0725 | -90.283
-16 | -1.3693 | 0.01475 | -0.0695 | -92.8339
-15.5 | -1.3291 | 0.01394 | -0.0674 | -95.3443
-15 | -1.286 | 0.01315 | -0.0657 | -97.7947
-14.5 | -1.2404 | 0.01243 | -0.0643 | -99.7908
-14 | -1.1948 | 0.01159 | -0.063 | -103.0889
-13.5 | -1.1447 | 0.01103 | -0.0623 | -103.7806
-13 | -1.0959 | 0.0103 | -0.0614 | -106.3981
-12.5 | -1.047 | 0.0095 | -0.0605 | -110.2105
-12 | -0.9954 | 0.0089 | -0.06 | -111.8427
-11.5 | -0.9403 | 0.00854 | -0.06 | -110.1054
-11 | -0.8854 | 0.00815 | -0.06 | -108.638
-10.5 | -0.8295 | 0.00784 | -0.0602 | -105.8036
-10 | -0.7728 | 0.00756 | -0.0604 | -102.2222
-9.5 | -0.7156 | 0.00731 | -0.0608 | -97.8933
-9 | -0.6582 | 0.00709 | -0.0613 | -92.835
-7.5 | -0.4845 | 0.00642 | -0.0629 | -75.4673
-7 | -0.4264 | 0.00621 | -0.0635 | -68.6634
-6.5 | -0.368 | 0.00601 | -0.0641 | -61.2313
-6 | -0.309 | 0.00584 | -0.0649 | -52.911
-4.5 | -0.1317 | 0.00544 | -0.0674 | -24.2096
-4 | -0.0724 | 0.00528 | -0.0683 | -13.7121
-3.5 | -0.0129 | 0.00516 | -0.0692 | -2.5
-3 | 0.0467 | 0.00505 | -0.0702 | 9.2475
-2.5 | 0.1063 | 0.00494 | -0.0712 | 21.5182
-2 | 0.1658 | 0.00486 | -0.0722 | 34.1152
-1.5 | 0.2255 | 0.00475 | -0.0732 | 47.4737
-1 | 0.2849 | 0.00461 | -0.0742 | 61.8004
-0.5 | 0.344 | 0.00448 | -0.0752 | 76.7857
0.5 | 0.4618 | 0.00412 | -0.0772 | 112.0874
1 | 0.5198 | 0.00371 | -0.0782 | 140.1078
1.5 | 0.5781 | 0.00358 | -0.0792 | 161.4804
2 | 0.6363 | 0.00369 | -0.0801 | 172.439
2.5 | 0.6937 | 0.00387 | -0.0809 | 179.2506
3 | 0.7457 | 0.0045 | -0.0808 | 165.7111
3.5 | 0.7938 | 0.00533 | -0.0801 | 148.9306
4.5 | 0.8933 | 0.00647 | -0.0791 | 138.068
5 | 0.9423 | 0.00697 | -0.0784 | 135.1937
5.5 | 0.9904 | 0.00745 | -0.0775 | 132.9396
6 | 1.0357 | 0.00797 | -0.0761 | 129.9498
6.5 | 1.0811 | 0.0084 | -0.0747 | 128.7024
7 | 1.1254 | 0.00878 | -0.0731 | 128.1777
7.5 | 1.1579 | 0.00913 | -0.0691 | 126.8237
8 | 1.1854 | 0.00966 | -0.0644 | 122.7122
8.5 | 1.2165 | 0.01027 | -0.0608 | 118.4518
9 | 1.2482 | 0.01096 | -0.0575 | 113.8869
9.5 | 1.281 | 0.0117 | -0.0546 | 109.4872
10 | 1.3113 | 0.01258 | -0.0515 | 104.2369
10.5 | 1.3445 | 0.01338 | -0.049 | 100.4858
11.5 | 1.4151 | 0.01578 | -0.0461 | 89.6768
12 | 1.4718 | 0.01711 | -0.0493 | 86.0199
12.5 | 1.5086 | 0.01851 | -0.0486 | 81.5019
13 | 1.5409 | 0.02006 | -0.0472 | 76.8146
13.5 | 1.5709 | 0.02177 | -0.0458 | 72.1589
14 | 1.5974 | 0.02376 | -0.0441 | 67.2306
14.5 | 1.6249 | 0.02569 | -0.0425 | 63.2503
15 | 1.6518 | 0.02775 | -0.0411 | 59.5243
15.5 | 1.6762 | 0.02991 | -0.0395 | 56.0415
16 | 1.6964 | 0.0325 | -0.0377 | 52.1969
16.5 | 1.7185 | 0.03489 | -0.0361 | 49.2548
17 | 1.7374 | 0.03764 | -0.0345 | 46.1583
17.5 | 1.7559 | 0.04046 | -0.0329 | 43.3984
18 | 1.7726 | 0.04336 | -0.0313 | 40.881
18.5 | 1.7866 | 0.04646 | -0.0296 | 38.4546
19 | 1.7978 | 0.04979 | -0.0277 | 36.1077
19.5 | 1.7786 | 0.05282 | -0.0201 | 33.6729
20 | 1.7878 | 0.05692 | -0.0194 | 31.409

## 149. Re 20M Mach 0.25 (1)
BIGFOIL.COM POLAR EXPORT
NACA65-516 a=0.5
NACA65-516 a=0.5 |  |  |  | Cl Max: | 1.498 | at alpha= | 11.5 | deg
JavaFoil+Calcfoil stall+Eppler ext transition |  |  |  | L/D Max: | 132.956 | at alpha= | 3 | deg
Re: | 20000000 |  |  | Cd Min: | 0.0053 | at alpha= | -0.5 | deg
Mach: | 0.25 |  |  | Cl=0 at alpha= | -3.2936 | deg
|  |  |  | @ Cl=0.1, Cd= | 0.0058
|  |  |  | @ Cl=0.4, Cd= | 0.0053216
|  |  |  | @ Cl=0.6, Cd= | 0.0057887
alpha (deg) | Cl | Cd | Cm | Cl/Cd
-15.5 | -0.453 | 0.11535 | -0.022 | -3.93
-15 | -0.493 | 0.10842 | -0.023 | -4.546
-14.5 | -0.528 | 0.1013 | -0.023 | -5.208
-14 | -0.557 | 0.09549 | -0.024 | -5.837
-13.5 | -0.582 | 0.08862 | -0.025 | -6.565
-13 | -0.601 | 0.08177 | -0.026 | -7.348
-12.5 | -0.614 | 0.07567 | -0.028 | -8.117
-12 | -0.622 | 0.06888 | -0.03 | -9.034
-11.5 | -0.626 | 0.06104 | -0.033 | -10.259
-11 | -0.723 | 0.01287 | -0.049 | -56.161
-10.5 | -0.734 | 0.00874 | -0.052 | -83.96
-10 | -0.71 | 0.00839 | -0.053 | -84.629
-9.5 | -0.679 | 0.00804 | -0.054 | -84.502
-9 | -0.642 | 0.00784 | -0.055 | -81.976
-8.5 | -0.6 | 0.00749 | -0.056 | -80.04
-8 | -0.551 | 0.00727 | -0.056 | -75.765
-7.5 | -0.499 | 0.00703 | -0.057 | -70.937
-7 | -0.445 | 0.00683 | -0.058 | -65.152
-6.5 | -0.389 | 0.00659 | -0.059 | -58.98
-6 | -0.331 | 0.00649 | -0.06 | -51.032
-5.5 | -0.272 | 0.00635 | -0.061 | -42.863
-5 | -0.212 | 0.00624 | -0.062 | -33.955
-4.5 | -0.151 | 0.0061 | -0.063 | -24.703
-4 | -0.089 | 0.00599 | -0.063 | -14.825
-3.5 | -0.026 | 0.0059 | -0.064 | -4.451
-3 | 0.037 | 0.00583 | -0.065 | 6.287
-2.5 | 0.1 | 0.0058 | -0.066 | 17.217
-2 | 0.163 | 0.00572 | -0.067 | 28.554
-1.5 | 0.227 | 0.00572 | -0.068 | 39.71
-1 | 0.291 | 0.00538 | -0.069 | 54.054
-0.5 | 0.354 | 0.0053 | -0.07 | 66.849
0 | 0.418 | 0.00533 | -0.071 | 78.278
0.5 | 0.481 | 0.0056 | -0.072 | 85.875
1 | 0.544 | 0.00578 | -0.073 | 94.16
1.5 | 0.608 | 0.00579 | -0.074 | 105.01
2 | 0.671 | 0.00608 | -0.075 | 110.249
2.5 | 0.734 | 0.0065 | -0.075 | 112.988
3 | 0.794 | 0.00597 | -0.076 | 132.956
3.5 | 0.854 | 0.00704 | -0.077 | 121.407
4 | 0.915 | 0.00747 | -0.078 | 122.529
4.5 | 0.969 | 0.0079 | -0.078 | 122.544
5 | 1.026 | 0.00837 | -0.079 | 122.533
5.5 | 1.082 | 0.00907 | -0.08 | 119.296
6 | 1.136 | 0.01009 | -0.081 | 112.558
6.5 | 1.188 | 0.01054 | -0.081 | 112.74
7 | 1.238 | 0.01101 | -0.082 | 112.524
7.5 | 1.286 | 0.01149 | -0.083 | 111.894
8 | 1.331 | 0.01204 | -0.084 | 110.498
8.5 | 1.372 | 0.01261 | -0.084 | 108.805
9 | 1.409 | 0.01326 | -0.085 | 106.214
9.5 | 1.442 | 0.01392 | -0.086 | 103.542
10 | 1.468 | 0.01466 | -0.087 | 100.141
10.5 | 1.486 | 0.01547 | -0.087 | 96.076
11 | 1.496 | 0.01631 | -0.088 | 91.756
11.5 | 1.498 | 0.01735 | -0.089 | 86.387
12 | 1.493 | 0.01821 | -0.089 | 81.985
12.5 | 1.478 | 0.01929 | -0.09 | 76.643
13 | 1.449 | 0.0207 | -0.091 | 69.975
13.5 | 1.406 | 0.02234 | -0.091 | 62.935
14 | 1.353 | 0.02405 | -0.092 | 56.267
14.5 | 1.29 | 0.02594 | -0.092 | 49.74
15 | 1.218 | 0.02793 | -0.093 | 43.622
15.5 | 1.137 | 0.03079 | -0.093 | 36.933
16 | 1.049 | 0.03392 | -0.093 | 30.925
16.5 | 0.949 | 0.04039 | -0.093 | 23.508

## 150. Re 20M Mach 0.25 (2)
BIGFOIL.COM POLAR EXPORT
NACA65-516 a=0.5
NACA65-516 a=0.5 |  |  |  | Cl Max: | 1.7693 | at alpha= | 19.5 | deg
XFOIL ncrit=9 |  |  |  | L/D Max: | 190.026 | at alpha= | 2.5 | deg
Re: | 20000000 |  |  | Cd Min: | 0.07223 | at alpha= | 20 | deg
Mach: | 0.25 |  |  | Cl=0 at alpha= | -3.4005 | deg
|  |  |  | @ Cl=0.1, Cd= | 0.0049998
|  |  |  | @ Cl=0.4, Cd= | 0.0043746
|  |  |  | @ Cl=0.6, Cd= | 0.0035805
alpha (deg) | Cl | Cd | Cm | Cl/Cd
-19.5 | -1.228 | 0.06456 | -0.0969 | -19.0211
-19 | -1.2793 | 0.0511 | -0.1065 | -25.0352
-18.5 | -1.3241 | 0.04068 | -0.112 | -32.5492
-18 | -1.3441 | 0.03393 | -0.1135 | -39.6139
-17.5 | -1.3556 | 0.02873 | -0.1127 | -47.1841
-17 | -1.3566 | 0.02487 | -0.1103 | -54.5476
-16.5 | -1.3582 | 0.02152 | -0.1062 | -63.1134
-16 | -1.3473 | 0.01923 | -0.1014 | -70.0624
-15.5 | -1.3318 | 0.01747 | -0.0958 | -76.2335
-15 | -1.316 | 0.01613 | -0.0888 | -81.5871
-14.5 | -1.2837 | 0.01508 | -0.0837 | -85.126
-14 | -1.2405 | 0.014 | -0.0803 | -88.6071
-13.5 | -1.1927 | 0.01304 | -0.0775 | -91.4647
-13 | -1.1436 | 0.01204 | -0.0749 | -94.9834
-12.5 | -1.0915 | 0.01117 | -0.0728 | -97.7171
-12 | -1.0369 | 0.01043 | -0.0712 | -99.4151
-11.5 | -0.9825 | 0.00963 | -0.0696 | -102.0249
-11 | -0.9292 | 0.00873 | -0.068 | -106.4376
-10.5 | -0.8694 | 0.00834 | -0.0674 | -104.2446
-10 | -0.8098 | 0.00792 | -0.0668 | -102.2475
-9.5 | -0.7491 | 0.00762 | -0.0666 | -98.3071
-9 | -0.6881 | 0.00735 | -0.0665 | -93.619
-7.5 | -0.5045 | 0.00661 | -0.0668 | -76.3238
-7 | -0.4434 | 0.00636 | -0.0671 | -69.717
-6.5 | -0.3822 | 0.00612 | -0.0675 | -62.451
-6 | -0.3207 | 0.00593 | -0.068 | -54.0809
-5.5 | -0.2591 | 0.00577 | -0.0686 | -44.9047
-5 | -0.1975 | 0.00563 | -0.0693 | -35.0799
-4.5 | -0.1357 | 0.0055 | -0.0701 | -24.6727
-4 | -0.074 | 0.00533 | -0.0709 | -13.8837
-3.5 | -0.0123 | 0.00519 | -0.0718 | -2.3699
-3 | 0.0495 | 0.00509 | -0.0727 | 9.725
-2.5 | 0.1111 | 0.00498 | -0.0737 | 22.3092
-2 | 0.1729 | 0.00489 | -0.0747 | 35.3579
-1.5 | 0.2348 | 0.00478 | -0.0758 | 49.1213
-1 | 0.2963 | 0.00464 | -0.0768 | 63.8578
-0.5 | 0.3573 | 0.0045 | -0.0778 | 79.4
0 | 0.4186 | 0.00432 | -0.0789 | 96.8981
1.5 | 0.5995 | 0.00358 | -0.082 | 167.4581
2 | 0.6605 | 0.00364 | -0.083 | 181.456
2.5 | 0.7202 | 0.00379 | -0.0838 | 190.0264
3.5 | 0.8221 | 0.00531 | -0.0826 | 154.8211
4 | 0.8708 | 0.00604 | -0.0816 | 144.1722
4.5 | 0.9204 | 0.00662 | -0.0805 | 139.0332
5 | 0.9685 | 0.00718 | -0.0792 | 134.8886
5.5 | 1.0148 | 0.00771 | -0.0775 | 131.6213
6 | 1.0562 | 0.0083 | -0.0748 | 127.253
6.5 | 1.0879 | 0.00876 | -0.0701 | 124.1895
7 | 1.1149 | 0.00934 | -0.0648 | 119.3683
7.5 | 1.1479 | 0.00998 | -0.061 | 115.02
8 | 1.1813 | 0.01074 | -0.0575 | 109.9907
8.5 | 1.2144 | 0.01159 | -0.0541 | 104.78
9 | 1.2466 | 0.01258 | -0.0508 | 99.0938
9.5 | 1.2806 | 0.01354 | -0.0478 | 94.579
10 | 1.3106 | 0.01465 | -0.0444 | 89.4608
10.5 | 1.3633 | 0.01578 | -0.0457 | 86.3942
11 | 1.4124 | 0.01727 | -0.0466 | 81.7834
11.5 | 1.4586 | 0.01899 | -0.0472 | 76.8088
12 | 1.4923 | 0.02065 | -0.0454 | 72.2663
12.5 | 1.5248 | 0.02246 | -0.0435 | 67.8896
13 | 1.5529 | 0.02457 | -0.0413 | 63.2031
13.5 | 1.5811 | 0.02676 | -0.0392 | 59.0845
14 | 1.6088 | 0.02903 | -0.0372 | 55.4185
14.5 | 1.635 | 0.03142 | -0.0351 | 52.0369
15 | 1.6605 | 0.03394 | -0.0331 | 48.9246
15.5 | 1.68 | 0.03685 | -0.0307 | 45.5902
16 | 1.7011 | 0.03982 | -0.0287 | 42.7197
16.5 | 1.7194 | 0.04296 | -0.0265 | 40.0233
17 | 1.7306 | 0.0467 | -0.0241 | 37.0578
17.5 | 1.7469 | 0.05009 | -0.022 | 34.8752
18 | 1.756 | 0.05378 | -0.0194 | 32.6515
18.5 | 1.7435 | 0.05688 | -0.0123 | 30.6523
19 | 1.7583 | 0.06102 | -0.0114 | 28.8151
19.5 | 1.7693 | 0.06575 | -0.011 | 26.9095
20 | 1.7661 | 0.07223 | -0.011 | 24.4511

## 151. Re 20M Mach 0.50 (1)
BIGFOIL.COM POLAR EXPORT
NACA65-516 a=0.5
NACA65-516 a=0.5 |  |  |  | Cl Max: | 1.39 | at alpha= | 8 | deg
JavaFoil+Calcfoil stall+Eppler ext transition |  |  |  | L/D Max: | 116.66 | at alpha= | 3.5 | deg
Re: | 20000000 |  |  | Cd Min: | 0.00548 | at alpha= | 0 | deg
Mach: | 0.5 |  |  | Cl=0 at alpha= | -3.2929 | deg
|  |  |  | @ Cl=0.1, Cd= | 0.0060073
|  |  |  | @ Cl=0.4, Cd= | 0.0055461
|  |  |  | @ Cl=0.6, Cd= | 0.0055932
alpha (deg) | Cl | Cd | Cm | Cl/Cd
-20 | -0.94 | 0.1821 | -0.025 | -5.163
-19.5 | -0.911 | 0.17604 | -0.025 | -5.177
-19 | -0.884 | 0.16753 | -0.026 | -5.279
-18.5 | -0.857 | 0.15855 | -0.026 | -5.404
-18 | -0.829 | 0.14895 | -0.026 | -5.565
-17.5 | -0.8 | 0.14563 | -0.026 | -5.495
-17 | -0.772 | 0.13774 | -0.026 | -5.606
-16.5 | -0.745 | 0.12678 | -0.027 | -5.877
-16 | -0.717 | 0.12358 | -0.027 | -5.801
-15.5 | -0.69 | 0.11083 | -0.028 | -6.221
-15 | -0.661 | 0.10521 | -0.028 | -6.285
-14.5 | -0.634 | 0.09803 | -0.029 | -6.465
-14 | -0.607 | 0.08995 | -0.03 | -6.748
-13.5 | -0.582 | 0.08103 | -0.032 | -7.178
-13 | -0.548 | 0.0884 | -0.029 | -6.199
-12.5 | -0.521 | 0.08009 | -0.03 | -6.501
-12 | -0.496 | 0.07083 | -0.034 | -7.005
-11.5 | -0.496 | 0.04182 | -0.045 | -11.87
-11 | -0.516 | 0.01454 | -0.055 | -35.48
-10.5 | -0.494 | 0.0112 | -0.057 | -44.093
-10 | -0.379 | 0.0621 | -0.032 | -6.108
-9.5 | -0.35 | 0.06126 | -0.03 | -5.711
-9 | -0.323 | 0.05466 | -0.033 | -5.909
-8.5 | -0.298 | 0.04776 | -0.038 | -6.229
-8 | -0.387 | 0.00878 | -0.063 | -44.116
-7.5 | -0.471 | 0.00837 | -0.064 | -56.215
-7 | -0.449 | 0.00774 | -0.065 | -58.046
-6.5 | -0.407 | 0.00745 | -0.066 | -54.661
-6 | -0.354 | 0.00713 | -0.067 | -49.675
-5.5 | -0.295 | 0.00681 | -0.068 | -43.363
-5 | -0.232 | 0.00665 | -0.069 | -34.902
-4.5 | -0.166 | 0.00645 | -0.07 | -25.78
-4 | -0.098 | 0.0063 | -0.071 | -15.6
-3.5 | -0.029 | 0.00617 | -0.072 | -4.736
-3 | 0.041 | 0.0061 | -0.073 | 6.694
-2.5 | 0.111 | 0.00599 | -0.074 | 18.586
-2 | 0.182 | 0.00594 | -0.075 | 30.674
-1.5 | 0.254 | 0.00596 | -0.076 | 42.654
-1 | 0.325 | 0.00594 | -0.077 | 54.738
-0.5 | 0.396 | 0.00555 | -0.078 | 71.277
0 | 0.467 | 0.00548 | -0.079 | 85.179
0.5 | 0.538 | 0.00573 | -0.08 | 93.774
1 | 0.606 | 0.00558 | -0.081 | 108.484
1.5 | 0.675 | 0.00621 | -0.082 | 108.54
2 | 0.743 | 0.00661 | -0.083 | 112.302
2.5 | 0.811 | 0.00706 | -0.083 | 114.858
3 | 0.879 | 0.00756 | -0.084 | 116.241
3.5 | 0.946 | 0.00811 | -0.085 | 116.66
4 | 1.013 | 0.00873 | -0.086 | 116.086
4.5 | 1.069 | 0.00938 | -0.087 | 114.039
5 | 1.13 | 0.01028 | -0.087 | 109.908
5.5 | 1.188 | 0.01182 | -0.088 | 100.519
6 | 1.245 | 0.01249 | -0.089 | 99.695
6.5 | 1.295 | 0.0132 | -0.09 | 98.104
7 | 1.338 | 0.01395 | -0.091 | 95.918
7.5 | 1.372 | 0.01485 | -0.092 | 92.348
8 | 1.39 | 0.01593 | -0.092 | 87.263
8.5 | 1.386 | 0.01706 | -0.093 | 81.216
9 | 1.336 | 0.01843 | -0.094 | 72.478
9.5 | 1.112 | 0.0202 | -0.095 | 55.069
10 | 0.877 | 0.02261 | -0.095 | 38.782
10.5 | 0.909 | 0.02223 | -0.096 | 40.9
11 | 0.939 | 0.02414 | -0.097 | 38.896
11.5 | 0.967 | 0.0269 | -0.097 | 35.948
12 | 0.99 | 0.03118 | -0.097 | 31.739
12.5 | 1.028 | 0.02869 | -0.099 | 35.848
13 | 1.055 | 0.03217 | -0.099 | 32.794

## 152. Re 20M Mach 0.50 (2)
BIGFOIL.COM POLAR EXPORT
NACA65-516 a=0.5
NACA65-516 a=0.5 |  |  |  | Cl Max: | 1.5228 | at alpha= | 12.5 | deg
XFOIL ncrit=9 |  |  |  | L/D Max: | 233.205 | at alpha= | 3 | deg
Re: | 20000000 |  |  | Cd Min: | 0.15298 | at alpha= | 17.5 | deg
Mach: | 0.5 |  |  | Cl=0 at alpha= | -3.4352 | deg
|  |  |  | @ Cl=0.1, Cd= | 0.0052071
|  |  |  | @ Cl=0.4, Cd= | 0.0046852
|  |  |  | @ Cl=0.6, Cd= | 0.0038606
alpha (deg) | Cl | Cd | Cm | Cl/Cd
-13.5 | -0.4759 | 0.09565 | -0.0847 | -4.9754
-13 | -0.4994 | 0.08381 | -0.0937 | -5.9587
-12.5 | -0.5025 | 0.0749 | -0.0998 | -6.7089
-11.5 | -0.5133 | 0.054 | -0.1147 | -9.5056
-11 | -0.5303 | 0.04412 | -0.1226 | -12.0195
-10.5 | -0.5543 | 0.03621 | -0.1267 | -15.3079
-10 | -0.5847 | 0.02979 | -0.1265 | -19.6274
-9.5 | -0.6173 | 0.0248 | -0.1211 | -24.8911
-9 | -0.6554 | 0.02036 | -0.1104 | -32.1906
-8.5 | -0.6663 | 0.01477 | -0.1022 | -45.1117
-8 | -0.6488 | 0.01011 | -0.095 | -64.1741
-7.5 | -0.5912 | 0.00831 | -0.0903 | -71.1432
-7 | -0.5208 | 0.00748 | -0.0875 | -69.6257
-6.5 | -0.4482 | 0.00692 | -0.0854 | -64.7688
-6 | -0.3747 | 0.00653 | -0.0841 | -57.3813
-5.5 | -0.3009 | 0.00621 | -0.0834 | -48.4541
-5 | -0.2273 | 0.00596 | -0.083 | -38.1376
-4.5 | -0.1541 | 0.00575 | -0.083 | -26.8
-4 | -0.0814 | 0.00559 | -0.0833 | -14.5617
-3.5 | -0.0093 | 0.00543 | -0.0838 | -1.7127
-3 | 0.0625 | 0.00528 | -0.0844 | 11.8371
-2.5 | 0.1345 | 0.00514 | -0.0853 | 26.1673
-2 | 0.206 | 0.00502 | -0.0863 | 41.0359
-1.5 | 0.2774 | 0.00491 | -0.0874 | 56.4969
-1 | 0.3484 | 0.00481 | -0.0886 | 72.4324
-0.5 | 0.4187 | 0.00464 | -0.0897 | 90.2371
0 | 0.4893 | 0.00443 | -0.091 | 110.4515
0.5 | 0.5591 | 0.00412 | -0.0922 | 135.7039
1 | 0.6269 | 0.00369 | -0.0932 | 169.8916
1.5 | 0.6984 | 0.00358 | -0.0946 | 195.0838
2 | 0.7694 | 0.00362 | -0.0958 | 212.5414
2.5 | 0.8402 | 0.0037 | -0.0968 | 227.0811
3 | 0.9095 | 0.0039 | -0.0975 | 233.2051
3.5 | 0.9584 | 0.005 | -0.0948 | 191.68
4 | 0.9937 | 0.00625 | -0.0895 | 158.992
4.5 | 1.0258 | 0.00719 | -0.0834 | 142.6704
5 | 1.0205 | 0.00845 | -0.0708 | 120.7692
5.5 | 1.0373 | 0.00998 | -0.0634 | 103.9379
6 | 1.0572 | 0.01175 | -0.0569 | 89.9745
6.5 | 1.073 | 0.01392 | -0.0505 | 77.0833
7 | 1.104 | 0.01563 | -0.046 | 70.6334
7.5 | 1.138 | 0.01732 | -0.0421 | 65.7044
8 | 1.172 | 0.01909 | -0.0382 | 61.3934
8.5 | 1.2068 | 0.02094 | -0.0344 | 57.6313
9 | 1.2395 | 0.02295 | -0.0305 | 54.0087
9.5 | 1.2775 | 0.02474 | -0.0271 | 51.637
10 | 1.3903 | 0.02797 | -0.0387 | 49.7068
10.5 | 1.4027 | 0.03015 | -0.0306 | 46.524
11 | 1.4569 | 0.03326 | -0.031 | 43.8034
11.5 | 1.4874 | 0.03635 | -0.0272 | 40.9188
12 | 1.5132 | 0.03977 | -0.0229 | 38.0488
12.5 | 1.5228 | 0.04437 | -0.0181 | 34.3205
13 | 1.5055 | 0.05077 | -0.0127 | 29.6533
13.5 | 1.4774 | 0.05766 | -0.0071 | 25.6226
14 | 1.4362 | 0.06418 | 0.0005 | 22.3777
14.5 | 1.4024 | 0.07395 | 0.0012 | 18.9642
15 | 1.3684 | 0.08508 | -0.0005 | 16.0837
15.5 | 1.3321 | 0.09766 | -0.0047 | 13.6402
16 | 1.2996 | 0.11093 | -0.0107 | 11.7155
16.5 | 1.2691 | 0.1248 | -0.0182 | 10.1691
17 | 1.2428 | 0.1388 | -0.0268 | 8.9539
17.5 | 1.2195 | 0.15298 | -0.0362 | 7.9716