## index
index | Re | Mach | Datasource
1 | 50000 | 0 | JavaFoil+Calcfoil stall+Eppler ext transition
2 | 50000 | 0 | XFOIL ncrit=9
3 | 50000 | 0.1 | JavaFoil+Calcfoil stall+Eppler ext transition
4 | 50000 | 0.1 | XFOIL ncrit=9
5 | 50000 | 0.25 | JavaFoil+Calcfoil stall+Eppler ext transition
6 | 50000 | 0.25 | XFOIL ncrit=9
7 | 50000 | 0.5 | JavaFoil+Calcfoil stall+Eppler ext transition
8 | 50000 | 0.5 | XFOIL ncrit=9
9 | 100000 | 0 | JavaFoil+Calcfoil stall+Eppler ext transition
10 | 100000 | 0 | XFOIL ncrit=9
11 | 100000 | 0.1 | JavaFoil+Calcfoil stall+Eppler ext transition
12 | 100000 | 0.1 | XFOIL ncrit=9
13 | 100000 | 0.25 | JavaFoil+Calcfoil stall+Eppler ext transition
14 | 100000 | 0.25 | XFOIL ncrit=9
15 | 100000 | 0.5 | JavaFoil+Calcfoil stall+Eppler ext transition
16 | 100000 | 0.5 | XFOIL ncrit=9
17 | 250000 | 0 | JavaFoil+Calcfoil stall+Eppler ext transition
18 | 250000 | 0 | XFOIL ncrit=9
19 | 250000 | 0.1 | JavaFoil+Calcfoil stall+Eppler ext transition
20 | 250000 | 0.1 | XFOIL ncrit=9
21 | 250000 | 0.25 | JavaFoil+Calcfoil stall+Eppler ext transition
22 | 250000 | 0.25 | XFOIL ncrit=9
23 | 250000 | 0.5 | JavaFoil+Calcfoil stall+Eppler ext transition
24 | 250000 | 0.5 | XFOIL ncrit=9
25 | 500000 | 0 | JavaFoil+Calcfoil stall+Eppler ext transition
26 | 500000 | 0 | XFOIL ncrit=9
27 | 500000 | 0.1 | JavaFoil+Calcfoil stall+Eppler ext transition
28 | 500000 | 0.1 | XFOIL ncrit=9
29 | 500000 | 0.25 | JavaFoil+Calcfoil stall+Eppler ext transition
30 | 500000 | 0.25 | XFOIL ncrit=9
31 | 500000 | 0.5 | JavaFoil+Calcfoil stall+Eppler ext transition
32 | 500000 | 0.5 | XFOIL ncrit=9
33 | 750000 | 0 | JavaFoil+Calcfoil stall+Eppler ext transition
34 | 750000 | 0 | XFOIL ncrit=9
35 | 750000 | 0.1 | JavaFoil+Calcfoil stall+Eppler ext transition
36 | 750000 | 0.1 | XFOIL ncrit=9
37 | 750000 | 0.25 | JavaFoil+Calcfoil stall+Eppler ext transition
38 | 750000 | 0.25 | XFOIL ncrit=9
39 | 750000 | 0.5 | JavaFoil+Calcfoil stall+Eppler ext transition
40 | 750000 | 0.5 | XFOIL ncrit=9
41 | 1000000 | 0 | JavaFoil+Calcfoil stall+Eppler ext transition
42 | 1000000 | 0 | XFOIL ncrit=9
43 | 1000000 | 0.1 | JavaFoil+Calcfoil stall+Eppler ext transition
44 | 1000000 | 0.1 | XFOIL ncrit=9
45 | 1000000 | 0.25 | JavaFoil+Calcfoil stall+Eppler ext transition
46 | 1000000 | 0.25 | XFOIL ncrit=9
47 | 1000000 | 0.5 | JavaFoil+Calcfoil stall+Eppler ext transition
48 | 1000000 | 0.5 | XFOIL ncrit=9
49 | 2000000 | 0 | JavaFoil+Calcfoil stall+Eppler ext transition
50 | 2000000 | 0 | XFOIL ncrit=9
51 | 2000000 | 0.1 | JavaFoil+Calcfoil stall+Eppler ext transition
52 | 2000000 | 0.1 | XFOIL ncrit=9
53 | 2000000 | 0.25 | JavaFoil+Calcfoil stall+Eppler ext transition
54 | 2000000 | 0.25 | XFOIL ncrit=9
55 | 2000000 | 0.5 | JavaFoil+Calcfoil stall+Eppler ext transition
56 | 2000000 | 0.5 | XFOIL ncrit=9
57 | 3000000 | 0 | JavaFoil+Calcfoil stall+Eppler ext transition
58 | 3000000 | 0 | XFOIL ncrit=9
59 | 3000000 | 0.1 | JavaFoil+Calcfoil stall+Eppler ext transition
60 | 3000000 | 0.1 | XFOIL ncrit=9
61 | 3000000 | 0.25 | JavaFoil+Calcfoil stall+Eppler ext transition
62 | 3000000 | 0.25 | XFOIL ncrit=9
63 | 3000000 | 0.5 | JavaFoil+Calcfoil stall+Eppler ext transition
64 | 3000000 | 0.5 | XFOIL ncrit=9
65 | 4000000 | 0 | JavaFoil+Calcfoil stall+Eppler ext transition
66 | 4000000 | 0 | XFOIL ncrit=9
67 | 4000000 | 0.1 | JavaFoil+Calcfoil stall+Eppler ext transition
68 | 4000000 | 0.1 | XFOIL ncrit=9
69 | 4000000 | 0.25 | JavaFoil+Calcfoil stall+Eppler ext transition
70 | 4000000 | 0.25 | XFOIL ncrit=9
71 | 4000000 | 0.5 | JavaFoil+Calcfoil stall+Eppler ext transition
72 | 4000000 | 0.5 | XFOIL ncrit=9
73 | 5000000 | 0 | JavaFoil+Calcfoil stall+Eppler ext transition
74 | 5000000 | 0 | XFOIL ncrit=9
75 | 5000000 | 0.1 | JavaFoil+Calcfoil stall+Eppler ext transition
76 | 5000000 | 0.1 | XFOIL ncrit=9
77 | 5000000 | 0.25 | JavaFoil+Calcfoil stall+Eppler ext transition
78 | 5000000 | 0.25 | XFOIL ncrit=9
79 | 5000000 | 0.5 | JavaFoil+Calcfoil stall+Eppler ext transition
80 | 5000000 | 0.5 | XFOIL ncrit=9
81 | 6000000 | 0 | JavaFoil+Calcfoil stall+Eppler ext transition
82 | 6000000 | 0 | XFOIL ncrit=9
83 | 6000000 | 0.1 | JavaFoil+Calcfoil stall+Eppler ext transition
84 | 6000000 | 0.1 | XFOIL ncrit=9
85 | 6000000 | 0.25 | JavaFoil+Calcfoil stall+Eppler ext transition
86 | 6000000 | 0.25 | XFOIL ncrit=9
87 | 6000000 | 0.5 | JavaFoil+Calcfoil stall+Eppler ext transition
88 | 6000000 | 0.5 | XFOIL ncrit=9
89 | 7000000 | 0 | JavaFoil+Calcfoil stall+Eppler ext transition
90 | 7000000 | 0 | XFOIL ncrit=9
91 | 7000000 | 0.1 | JavaFoil+Calcfoil stall+Eppler ext transition
92 | 7000000 | 0.1 | XFOIL ncrit=9
93 | 7000000 | 0.25 | JavaFoil+Calcfoil stall+Eppler ext transition
94 | 7000000 | 0.25 | XFOIL ncrit=9
95 | 7000000 | 0.5 | JavaFoil+Calcfoil stall+Eppler ext transition
96 | 7000000 | 0.5 | XFOIL ncrit=9
97 | 8000000 | 0 | JavaFoil+Calcfoil stall+Eppler ext transition
98 | 8000000 | 0 | XFOIL ncrit=9
99 | 8000000 | 0.1 | JavaFoil+Calcfoil stall+Eppler ext transition
100 | 8000000 | 0.1 | XFOIL ncrit=9
101 | 8000000 | 0.25 | JavaFoil+Calcfoil stall+Eppler ext transition
102 | 8000000 | 0.25 | XFOIL ncrit=9
103 | 8000000 | 0.5 | JavaFoil+Calcfoil stall+Eppler ext transition
104 | 8000000 | 0.5 | XFOIL ncrit=9
105 | 10000000 | 0 | JavaFoil+Calcfoil stall+Eppler ext transition
106 | 10000000 | 0 | XFOIL ncrit=9
107 | 10000000 | 0.1 | JavaFoil+Calcfoil stall+Eppler ext transition
108 | 10000000 | 0.1 | XFOIL ncrit=9
109 | 10000000 | 0.25 | JavaFoil+Calcfoil stall+Eppler ext transition
110 | 10000000 | 0.25 | XFOIL ncrit=9
111 | 10000000 | 0.5 | JavaFoil+Calcfoil stall+Eppler ext transition
112 | 10000000 | 0.5 | XFOIL ncrit=9
113 | 12000000 | 0 | JavaFoil+Calcfoil stall+Eppler ext transition
114 | 12000000 | 0 | XFOIL ncrit=9
115 | 12000000 | 0.1 | JavaFoil+Calcfoil stall+Eppler ext transition
116 | 12000000 | 0.1 | XFOIL ncrit=9
117 | 12000000 | 0.25 | JavaFoil+Calcfoil stall+Eppler ext transition
118 | 12000000 | 0.25 | XFOIL ncrit=9
119 | 12000000 | 0.5 | JavaFoil+Calcfoil stall+Eppler ext transition
120 | 12000000 | 0.5 | XFOIL ncrit=9
121 | 14000000 | 0 | JavaFoil+Calcfoil stall+Eppler ext transition
122 | 14000000 | 0 | XFOIL ncrit=9
123 | 14000000 | 0.1 | JavaFoil+Calcfoil stall+Eppler ext transition
124 | 14000000 | 0.1 | XFOIL ncrit=9
125 | 14000000 | 0.25 | JavaFoil+Calcfoil stall+Eppler ext transition
126 | 14000000 | 0.25 | XFOIL ncrit=9
127 | 14000000 | 0.5 | JavaFoil+Calcfoil stall+Eppler ext transition
128 | 14000000 | 0.5 | XFOIL ncrit=9
129 | 16000000 | 0 | JavaFoil+Calcfoil stall+Eppler ext transition
130 | 16000000 | 0 | XFOIL ncrit=9
131 | 16000000 | 0.1 | JavaFoil+Calcfoil stall+Eppler ext transition
132 | 16000000 | 0.1 | XFOIL ncrit=9
133 | 16000000 | 0.25 | JavaFoil+Calcfoil stall+Eppler ext transition
134 | 16000000 | 0.25 | XFOIL ncrit=9
135 | 16000000 | 0.5 | JavaFoil+Calcfoil stall+Eppler ext transition
136 | 16000000 | 0.5 | XFOIL ncrit=9
137 | 18000000 | 0 | JavaFoil+Calcfoil stall+Eppler ext transition
138 | 18000000 | 0 | XFOIL ncrit=9
139 | 18000000 | 0.1 | JavaFoil+Calcfoil stall+Eppler ext transition
140 | 18000000 | 0.1 | XFOIL ncrit=9
141 | 18000000 | 0.25 | JavaFoil+Calcfoil stall+Eppler ext transition
142 | 18000000 | 0.25 | XFOIL ncrit=9
143 | 18000000 | 0.5 | JavaFoil+Calcfoil stall+Eppler ext transition
144 | 18000000 | 0.5 | XFOIL ncrit=9
145 | 20000000 | 0 | JavaFoil+Calcfoil stall+Eppler ext transition
146 | 20000000 | 0 | XFOIL ncrit=9
147 | 20000000 | 0.1 | JavaFoil+Calcfoil stall+Eppler ext transition
148 | 20000000 | 0.1 | XFOIL ncrit=9
149 | 20000000 | 0.25 | JavaFoil+Calcfoil stall+Eppler ext transition
150 | 20000000 | 0.25 | XFOIL ncrit=9
151 | 20000000 | 0.5 | JavaFoil+Calcfoil stall+Eppler ext transition
152 | 20000000 | 0.5 | XFOIL ncrit=9

## 1. Re 50k Mach 0.00 (1)
BIGFOIL.COM POLAR EXPORT
NACA64-717 a=0.0
NACA64-717 a=0.0 |  |  |  | Cl Max: | 1.638 | at alpha= | 13 | deg
JavaFoil+Calcfoil stall+Eppler ext transition |  |  |  | L/D Max: | 33.079 | at alpha= | 9 | deg
Re: | 50000 |  |  | Cd Min: | 0.0198 | at alpha= | -1.5 | deg
Mach: | 0 |  |  | Cl=0 at alpha= | -3.4898 | deg
|  |  |  | @ Cl=0.1, Cd= | 0.039914
|  |  |  | @ Cl=0.4, Cd= | 0.022955
|  |  |  | @ Cl=0.6, Cd= | 0.025018
alpha (deg) | Cl | Cd | Cm | Cl/Cd
-19 | -0.553 | 0.32597 | -0.003 | -1.698
-18.5 | -0.569 | 0.31093 | -0.006 | -1.829
-18 | -0.583 | 0.28928 | -0.004 | -2.015
-17.5 | -0.597 | 0.26974 |  | -2.212
-17 | -0.609 | 0.24889 |  | -2.449
-16.5 | -0.621 | 0.22038 | -0.007 | -2.818
-16 | -0.631 | 0.20222 | -0.006 | -3.121
-15.5 | -0.639 | 0.19935 |  | -3.207
-15 | -0.646 | 0.18684 |  | -3.456
-14.5 | -0.65 | 0.16234 | -0.008 | -4.002
-14 | -0.651 | 0.15141 | -0.008 | -4.301
-13.5 | -0.65 | 0.13999 | -0.009 | -4.642
-13 | -0.645 | 0.13719 | -0.007 | -4.703
-12.5 | -0.638 | 0.12665 | -0.007 | -5.034
-12 | -0.626 | 0.1196 | -0.008 | -5.237
-11.5 | -0.612 | 0.10788 | -0.012 | -5.673
-11 | -0.594 | 0.09915 | -0.013 | -5.99
-10.5 | -0.572 | 0.094 | -0.012 | -6.084
-10 | -0.547 | 0.08814 | -0.014 | -6.205
-9.5 | -0.52 | 0.07967 | -0.018 | -6.526
-9 | -0.488 | 0.07728 | -0.019 | -6.314
-8.5 | -0.453 | 0.07222 | -0.019 | -6.272
-8 | -0.415 | 0.06856 | -0.019 | -6.056
-7.5 | -0.375 | 0.06408 | -0.019 | -5.854
-7 | -0.333 | 0.06012 | -0.019 | -5.537
-6.5 | -0.289 | 0.05678 | -0.02 | -5.088
-6 | -0.243 | 0.05324 | -0.02 | -4.57
-5.5 | -0.196 | 0.0508 | -0.021 | -3.868
-5 | -0.149 | 0.04812 | -0.021 | -3.087
-4.5 | -0.1 | 0.04618 | -0.021 | -2.16
-4 | -0.051 | 0.04415 | -0.022 | -1.148
-3.5 | -0.001 | 0.04251 | -0.022 | -0.031
-3 | 0.048 | 0.0412 | -0.023 | 1.172
-2.5 | 0.098 | 0.03995 | -0.023 | 2.456
-2 | 0.148 | 0.03906 | -0.024 | 3.792
-1.5 | 0.246 | 0.0198 | -0.048 | 12.43
-1 | 0.308 | 0.0199 | -0.048 | 15.482
-0.5 | 0.37 | 0.0201 | -0.049 | 18.399
0 | 0.401 | 0.02305 | -0.049 | 17.407
0.5 | 0.457 | 0.02351 | -0.049 | 19.458
1 | 0.513 | 0.02398 | -0.05 | 21.417
1.5 | 0.566 | 0.02461 | -0.05 | 23.011
2 | 0.621 | 0.02527 | -0.05 | 24.584
2.5 | 0.676 | 0.026 | -0.051 | 25.988
3 | 0.73 | 0.02683 | -0.051 | 27.193
3.5 | 0.784 | 0.02775 | -0.052 | 28.24
4 | 0.837 | 0.02874 | -0.052 | 29.122
4.5 | 0.89 | 0.02979 | -0.052 | 29.883
5 | 0.944 | 0.03091 | -0.053 | 30.526
5.5 | 0.996 | 0.03216 | -0.053 | 30.971
6 | 1.048 | 0.03357 | -0.054 | 31.219
6.5 | 1.099 | 0.035 | -0.054 | 31.405
7 | 1.15 | 0.03663 | -0.054 | 31.399
7.5 | 1.203 | 0.03793 | -0.055 | 31.704
8 | 1.253 | 0.03949 | -0.056 | 31.717
8.5 | 1.311 | 0.04004 | -0.057 | 32.754
9 | 1.366 | 0.04129 | -0.058 | 33.079
9.5 | 1.412 | 0.04326 | -0.059 | 32.652
10 | 1.456 | 0.04538 | -0.059 | 32.088
10.5 | 1.498 | 0.04797 | -0.06 | 31.234
11 | 1.543 | 0.05268 | -0.061 | 29.287
11.5 | 1.575 | 0.05584 | -0.061 | 28.199
12 | 1.602 | 0.05921 | -0.062 | 27.047
12.5 | 1.623 | 0.06292 | -0.062 | 25.788
13 | 1.638 | 0.06712 | -0.062 | 24.402
13.5 | 1.46 | 0.11315 | -0.03 | 12.9
14 | 1.47 | 0.12107 | -0.029 | 12.139
14.5 | 1.469 | 0.12874 | -0.028 | 11.412
15 | 1.464 | 0.13773 | -0.027 | 10.629
15.5 | 1.454 | 0.14859 | -0.027 | 9.785
16 | 1.439 | 0.15657 | -0.026 | 9.191
16.5 | 1.42 | 0.16767 | -0.025 | 8.467
17 | 1.396 | 0.18056 | -0.024 | 7.734
17.5 | 1.369 | 0.19358 | -0.024 | 7.073
18 | 1.339 | 0.20319 | -0.023 | 6.588

## 2. Re 50k Mach 0.00 (2)
BIGFOIL.COM POLAR EXPORT
NACA64-717 a=0.0
NACA64-717 a=0.0 |  |  |  | Cl Max: | 0.9208 | at alpha= | 20 | deg
XFOIL ncrit=9 |  |  |  | L/D Max: | 4.629 | at alpha= | 10.5 | deg
Re: | 50000 |  |  | Cd Min: | 0.24419 | at alpha= | 20 | deg
Mach: | 0 |  |  | Cl=0 at alpha= | 1.7419 | deg
|  |  |  | @ Cl=0.1, Cd= | 0.063753
|  |  |  | @ Cl=0.4, Cd= | 0.094867
|  |  |  | @ Cl=0.6, Cd= | 0.12966
alpha (deg) | Cl | Cd | Cm | Cl/Cd
-10 | -0.3086 | 0.12384 | -0.0298 | -2.4919
-9.5 | -0.2754 | 0.11719 | -0.0344 | -2.35
-9 | -0.2351 | 0.11131 | -0.0375 | -2.1121
-8.5 | -0.197 | 0.10572 | -0.0397 | -1.8634
-8 | -0.1744 | 0.10169 | -0.0407 | -1.715
-6.5 | -0.323 | 0.08836 | -0.0365 | -3.6555
-6 | -0.5103 | 0.0701 | -0.0482 | -7.2796
-5.5 | -0.5089 | 0.0628 | -0.0458 | -8.1035
-5 | -0.6297 | 0.06283 | -0.0196 | -10.0223
-4.5 | -0.5923 | 0.0558 | -0.02 | -10.6147
-4 | -0.5504 | 0.05154 | -0.0198 | -10.6791
-3.5 | -0.5106 | 0.04841 | -0.0191 | -10.5474
-3 | -0.4695 | 0.04635 | -0.0182 | -10.1294
-2.5 | -0.4283 | 0.04505 | -0.0172 | -9.5072
-2 | -0.3882 | 0.04398 | -0.0162 | -8.8267
-1.5 | -0.3481 | 0.04398 | -0.0147 | -7.915
-1 | -0.3086 | 0.04408 | -0.0135 | -7.0009
-0.5 | -0.2679 | 0.04428 | -0.0134 | -6.0501
0 | -0.207 | 0.04494 | -0.0098 | -4.6061
0.5 | -0.1377 | 0.04887 | -0.017 | -2.8177
1.5 | -0.0284 | 0.05486 | -0.0252 | -0.51768
2 | 0.0303 | 0.05912 | -0.0297 | 0.51252
2.5 | 0.0656 | 0.0612 | -0.0301 | 1.0719
3 | 0.1129 | 0.06471 | -0.0324 | 1.7447
4 | 0.2013 | 0.07249 | -0.0363 | 2.7769
4.5 | 0.2285 | 0.07487 | -0.0358 | 3.052
5 | 0.2656 | 0.07848 | -0.0368 | 3.3843
5.5 | 0.3035 | 0.08244 | -0.038 | 3.6815
6 | 0.3414 | 0.08674 | -0.0394 | 3.9359
7.5 | 0.436 | 0.09986 | -0.0419 | 4.3661
8 | 0.4543 | 0.10333 | -0.0416 | 4.3966
8.5 | 0.4809 | 0.1078 | -0.0423 | 4.461
9 | 0.5093 | 0.11266 | -0.0434 | 4.5207
9.5 | 0.5393 | 0.11791 | -0.0446 | 4.5738
10.5 | 0.602 | 0.13005 | -0.0477 | 4.629
11 | 0.6094 | 0.1342 | -0.048 | 4.541
11.5 | 0.6219 | 0.13878 | -0.0489 | 4.4812
12 | 0.6418 | 0.14418 | -0.0503 | 4.4514
12.5 | 0.663 | 0.14995 | -0.0519 | 4.4215
13.5 | 0.7152 | 0.163 | -0.0557 | 4.3877
14 | 0.7404 | 0.17031 | -0.0577 | 4.3474
14.5 | 0.7519 | 0.17586 | -0.0598 | 4.2756
15 | 0.7598 | 0.18081 | -0.0621 | 4.2022
15.5 | 0.7714 | 0.18616 | -0.0646 | 4.1437
16 | 0.7885 | 0.19206 | -0.0671 | 4.1055
16.5 | 0.8155 | 0.19928 | -0.0692 | 4.0922
17 | 0.8345 | 0.2066 | -0.0718 | 4.0392
17.5 | 0.84 | 0.21124 | -0.0752 | 3.9765
18 | 0.8594 | 0.2177 | -0.0777 | 3.9476
18.5 | 0.8945 | 0.22833 | -0.0792 | 3.9176
19 | 0.9089 | 0.23515 | -0.0824 | 3.8652
19.5 | 0.9138 | 0.2391 | -0.0866 | 3.8218
20 | 0.9208 | 0.24419 | -0.0911 | 3.7708

## 3. Re 50k Mach 0.10 (1)
BIGFOIL.COM POLAR EXPORT
NACA64-717 a=0.0
NACA64-717 a=0.0 |  |  |  | Cl Max: | 1.633 | at alpha= | 13 | deg
JavaFoil+Calcfoil stall+Eppler ext transition |  |  |  | L/D Max: | 32.874 | at alpha= | 9 | deg
Re: | 50000 |  |  | Cd Min: | 0.01986 | at alpha= | -1.5 | deg
Mach: | 0.1 |  |  | Cl=0 at alpha= | -3.49 | deg
|  |  |  | @ Cl=0.1, Cd= | 0.040002
|  |  |  | @ Cl=0.4, Cd= | 0.022878
|  |  |  | @ Cl=0.6, Cd= | 0.025136
alpha (deg) | Cl | Cd | Cm | Cl/Cd
-18.5 | -0.521 | 0.3367 | -0.006 | -1.547
-18 | -0.538 | 0.30771 | -0.006 | -1.75
-17.5 | -0.555 | 0.28552 | -0.004 | -1.944
-17 | -0.571 | 0.26553 |  | -2.151
-16.5 | -0.586 | 0.23372 | -0.008 | -2.507
-16 | -0.599 | 0.21575 | -0.007 | -2.778
-15.5 | -0.611 | 0.19734 | -0.006 | -3.095
-15 | -0.62 | 0.19186 |  | -3.233
-14.5 | -0.628 | 0.17106 | -0.007 | -3.669
-14 | -0.632 | 0.15775 | -0.008 | -4.007
-13.5 | -0.634 | 0.14568 | -0.008 | -4.35
-13 | -0.632 | 0.13986 | -0.004 | -4.519
-12.5 | -0.627 | 0.13147 | -0.007 | -4.768
-12 | -0.618 | 0.12155 | -0.008 | -5.085
-11.5 | -0.605 | 0.11128 | -0.008 | -5.441
-11 | -0.589 | 0.10051 | -0.012 | -5.863
-10.5 | -0.569 | 0.09536 | -0.011 | -5.965
-10 | -0.545 | 0.08947 | -0.013 | -6.092
-9.5 | -0.519 | 0.08152 | -0.018 | -6.368
-9 | -0.488 | 0.07636 | -0.019 | -6.389
-8.5 | -0.453 | 0.07325 | -0.019 | -6.191
-8 | -0.416 | 0.06936 | -0.019 | -5.999
-7.5 | -0.376 | 0.06469 | -0.019 | -5.816
-7 | -0.334 | 0.06058 | -0.02 | -5.514
-6.5 | -0.29 | 0.05674 | -0.02 | -5.112
-6 | -0.244 | 0.05372 | -0.02 | -4.549
-5.5 | -0.197 | 0.05092 | -0.021 | -3.876
-5 | -0.149 | 0.04831 | -0.021 | -3.09
-4.5 | -0.1 | 0.04633 | -0.021 | -2.164
-4 | -0.051 | 0.04428 | -0.022 | -1.15
-3.5 | -0.001 | 0.04265 | -0.022 | -0.031
-3 | 0.049 | 0.0413 | -0.023 | 1.174
-2.5 | 0.099 | 0.04002 | -0.023 | 2.463
-2 | 0.149 | 0.03914 | -0.024 | 3.803
-1.5 | 0.247 | 0.01986 | -0.048 | 12.456
-1 | 0.31 | 0.02004 | -0.048 | 15.447
-0.5 | 0.372 | 0.02015 | -0.049 | 18.451
0 | 0.403 | 0.02317 | -0.049 | 17.387
0.5 | 0.46 | 0.02358 | -0.05 | 19.489
1 | 0.516 | 0.02412 | -0.05 | 21.382
1.5 | 0.569 | 0.02477 | -0.05 | 22.966
2 | 0.624 | 0.02542 | -0.051 | 24.544
2.5 | 0.678 | 0.02622 | -0.051 | 25.877
3 | 0.733 | 0.02702 | -0.051 | 27.12
3.5 | 0.787 | 0.02793 | -0.052 | 28.174
4 | 0.841 | 0.0289 | -0.052 | 29.108
4.5 | 0.895 | 0.02993 | -0.053 | 29.886
5 | 0.948 | 0.03115 | -0.053 | 30.425
5.5 | 1 | 0.03241 | -0.053 | 30.859
6 | 1.052 | 0.03384 | -0.054 | 31.097
6.5 | 1.104 | 0.03536 | -0.054 | 31.217
7 | 1.156 | 0.03681 | -0.055 | 31.396
7.5 | 1.208 | 0.03815 | -0.055 | 31.674
8 | 1.258 | 0.03983 | -0.056 | 31.583
8.5 | 1.319 | 0.04033 | -0.057 | 32.695
9 | 1.372 | 0.04172 | -0.058 | 32.874
9.5 | 1.418 | 0.04371 | -0.059 | 32.434
10 | 1.462 | 0.04593 | -0.06 | 31.832
10.5 | 1.503 | 0.04853 | -0.06 | 30.976
11 | 1.547 | 0.05333 | -0.061 | 29.002
11.5 | 1.578 | 0.05651 | -0.062 | 27.93
12 | 1.604 | 0.06016 | -0.062 | 26.662
12.5 | 1.624 | 0.06411 | -0.062 | 25.331
13 | 1.633 | 0.06897 | -0.062 | 23.684
13.5 | 1.459 | 0.11417 | -0.03 | 12.778
14 | 1.467 | 0.12209 | -0.03 | 12.016
14.5 | 1.464 | 0.1295 | -0.028 | 11.303
15 | 1.456 | 0.14064 | -0.027 | 10.351
15.5 | 1.443 | 0.14987 | -0.027 | 9.626
16 | 1.424 | 0.16106 | -0.026 | 8.842
16.5 | 1.401 | 0.17234 | -0.025 | 8.127
17 | 1.372 | 0.18168 | -0.023 | 7.554
17.5 | 1.341 | 0.19366 | -0.023 | 6.923
18 | 1.305 | 0.20773 | -0.023 | 6.284

## 4. Re 50k Mach 0.10 (2)
BIGFOIL.COM POLAR EXPORT
NACA64-717 a=0.0
NACA64-717 a=0.0 |  |  |  | Cl Max: | 0.9238 | at alpha= | 20 | deg
XFOIL ncrit=9 |  |  |  | L/D Max: | 4.6196 | at alpha= | 10 | deg
Re: | 50000 |  |  | Cd Min: | 0.24524 | at alpha= | 20 | deg
Mach: | 0.1 |  |  | Cl=0 at alpha= | 1.7416 | deg
|  |  |  | @ Cl=0.1, Cd= | 0.064072
|  |  |  | @ Cl=0.4, Cd= | 0.09485
|  |  |  | @ Cl=0.6, Cd= | 0.13237
alpha (deg) | Cl | Cd | Cm | Cl/Cd
-9.5 | -0.2632 | 0.11717 | -0.0357 | -2.2463
-9 | -0.2359 | 0.11212 | -0.0385 | -2.104
-8.5 | -0.1852 | 0.10547 | -0.0413 | -1.7559
-8 | -0.1706 | 0.10201 | -0.0414 | -1.6724
-6.5 | -0.33 | 0.08835 | -0.0376 | -3.7351
-6 | -0.4986 | 0.07393 | -0.0439 | -6.7442
-5.5 | -0.5055 | 0.0634 | -0.047 | -7.9732
-5 | -0.4946 | 0.05859 | -0.0436 | -8.4417
-4.5 | -0.5967 | 0.05664 | -0.02 | -10.535
-4 | -0.5551 | 0.05215 | -0.0199 | -10.6443
-3.5 | -0.5153 | 0.04892 | -0.0192 | -10.5335
-3 | -0.4739 | 0.04671 | -0.0183 | -10.1456
-2.5 | -0.4323 | 0.04542 | -0.0173 | -9.5178
-2 | -0.3919 | 0.04425 | -0.0163 | -8.8565
-1.5 | -0.3516 | 0.04418 | -0.0149 | -7.9584
-1 | -0.3118 | 0.04427 | -0.0136 | -7.0431
-0.5 | -0.2711 | 0.0445 | -0.0134 | -6.0921
0 | -0.2083 | 0.04516 | -0.01 | -4.6125
0.5 | -0.1412 | 0.0488 | -0.0167 | -2.8934
1 | -0.0767 | 0.05265 | -0.0227 | -1.4568
1.5 | -0.0288 | 0.05515 | -0.0254 | -0.52221
2 | 0.0308 | 0.05961 | -0.0299 | 0.51669
2.5 | 0.0645 | 0.0614 | -0.03 | 1.0505
3 | 0.1134 | 0.06508 | -0.0326 | 1.7425
3.5 | 0.165 | 0.06959 | -0.0356 | 2.371
4 | 0.1936 | 0.07203 | -0.0352 | 2.6878
4.5 | 0.2274 | 0.07506 | -0.0357 | 3.0296
5 | 0.2659 | 0.07882 | -0.0369 | 3.3735
5.5 | 0.3047 | 0.08289 | -0.0382 | 3.676
7 | 0.4149 | 0.09672 | -0.0421 | 4.2897
7.5 | 0.4287 | 0.09957 | -0.0412 | 4.3055
8 | 0.4531 | 0.1036 | -0.0415 | 4.3736
8.5 | 0.4815 | 0.10822 | -0.0424 | 4.4493
9 | 0.5112 | 0.11321 | -0.0435 | 4.5155
10 | 0.5769 | 0.12488 | -0.0465 | 4.6196
10.5 | 0.5941 | 0.12989 | -0.0473 | 4.5739
11 | 0.6044 | 0.13422 | -0.0478 | 4.5031
11.5 | 0.6213 | 0.13917 | -0.0489 | 4.4643
12 | 0.6432 | 0.14471 | -0.0504 | 4.4448
12.5 | 0.6654 | 0.15059 | -0.0521 | 4.4186
13.5 | 0.7216 | 0.16447 | -0.056 | 4.3874
14 | 0.7372 | 0.17055 | -0.058 | 4.3225
14.5 | 0.7494 | 0.17613 | -0.0601 | 4.2548
15 | 0.7585 | 0.18115 | -0.0625 | 4.1871
15.5 | 0.7721 | 0.18669 | -0.065 | 4.1357
16 | 0.791 | 0.19279 | -0.0674 | 4.1029
16.5 | 0.825 | 0.20142 | -0.0693 | 4.0959
17 | 0.8336 | 0.20699 | -0.0723 | 4.0272
17.5 | 0.8415 | 0.21191 | -0.0757 | 3.971
18 | 0.864 | 0.21883 | -0.078 | 3.9483
18.5 | 0.8948 | 0.22895 | -0.0799 | 3.9083
19 | 0.9098 | 0.23585 | -0.0831 | 3.8575
19.5 | 0.9187 | 0.24069 | -0.087 | 3.8169
20 | 0.9238 | 0.24524 | -0.0918 | 3.7669

## 5. Re 50k Mach 0.25 (1)
BIGFOIL.COM POLAR EXPORT
NACA64-717 a=0.0
NACA64-717 a=0.0 |  |  |  | Cl Max: | 1.611 | at alpha= | 12 | deg
JavaFoil+Calcfoil stall+Eppler ext transition |  |  |  | L/D Max: | 32.239 | at alpha= | 8.5 | deg
Re: | 50000 |  |  | Cd Min: | 0.02025 | at alpha= | -1.5 | deg
Mach: | 0.25 |  |  | Cl=0 at alpha= | -3.4902 | deg
|  |  |  | @ Cl=0.1, Cd= | 0.040404
|  |  |  | @ Cl=0.4, Cd= | 0.022395
|  |  |  | @ Cl=0.6, Cd= | 0.025685
alpha (deg) | Cl | Cd | Cm | Cl/Cd
-16.5 | -0.24 | 0.33034 | -0.01 | -0.726
-16 | -0.296 | 0.45325 | -0.009 | -0.652
-15.5 | -0.344 | 0.37871 | -0.008 | -0.909
-15 | -0.388 | 0.32268 | -0.007 | -1.203
-14.5 | -0.427 | 0.25524 | -0.009 | -1.674
-14 | -0.462 | 0.21537 | -0.008 | -2.143
-13.5 | -0.491 | 0.1945 | -0.008 | -2.524
-13 | -0.515 | 0.18367 |  | -2.801
-12.5 | -0.532 | 0.16001 |  | -3.327
-12 | -0.544 | 0.14426 |  | -3.771
-11.5 | -0.549 | 0.123 | -0.008 | -4.466
-11 | -0.548 | 0.1132 | -0.009 | -4.842
-10.5 | -0.54 | 0.10654 | -0.008 | -5.072
-10 | -0.527 | 0.0951 | -0.013 | -5.54
-9.5 | -0.507 | 0.08839 | -0.012 | -5.735
-9 | -0.484 | 0.07937 | -0.019 | -6.093
-8.5 | -0.454 | 0.0751 | -0.02 | -6.043
-8 | -0.419 | 0.07164 | -0.019 | -5.851
-7.5 | -0.381 | 0.06634 | -0.02 | -5.745
-7 | -0.34 | 0.06226 | -0.02 | -5.459
-6.5 | -0.296 | 0.05846 | -0.02 | -5.063
-6 | -0.25 | 0.05466 | -0.021 | -4.572
-5.5 | -0.202 | 0.05207 | -0.021 | -3.883
-5 | -0.153 | 0.04918 | -0.021 | -3.111
-4.5 | -0.103 | 0.04694 | -0.022 | -2.191
-4 | -0.052 | 0.04473 | -0.022 | -1.169
-3.5 | -0.001 | 0.04308 | -0.023 | -0.032
-3 | 0.05 | 0.04161 | -0.023 | 1.197
-2.5 | 0.101 | 0.04038 | -0.024 | 2.507
-2 | 0.153 | 0.03951 | -0.025 | 3.87
-1.5 | 0.254 | 0.02025 | -0.049 | 12.555
-1 | 0.318 | 0.02037 | -0.05 | 15.613
-0.5 | 0.382 | 0.02049 | -0.05 | 18.648
0 | 0.413 | 0.02377 | -0.05 | 17.381
0.5 | 0.471 | 0.02421 | -0.051 | 19.459
1 | 0.529 | 0.02484 | -0.051 | 21.277
1.5 | 0.583 | 0.02547 | -0.051 | 22.886
2 | 0.639 | 0.02618 | -0.052 | 24.418
2.5 | 0.695 | 0.02702 | -0.052 | 25.727
3 | 0.751 | 0.02788 | -0.053 | 26.925
3.5 | 0.807 | 0.02883 | -0.053 | 27.979
4 | 0.862 | 0.0299 | -0.053 | 28.82
4.5 | 0.917 | 0.031 | -0.054 | 29.576
5 | 0.971 | 0.03222 | -0.054 | 30.146
5.5 | 1.025 | 0.03362 | -0.055 | 30.492
6 | 1.078 | 0.03514 | -0.055 | 30.688
6.5 | 1.131 | 0.0367 | -0.056 | 30.813
7 | 1.185 | 0.03821 | -0.056 | 31.006
7.5 | 1.238 | 0.03974 | -0.057 | 31.157
8 | 1.29 | 0.04142 | -0.058 | 31.138
8.5 | 1.354 | 0.04199 | -0.059 | 32.239
9 | 1.403 | 0.04402 | -0.06 | 31.859
9.5 | 1.447 | 0.04632 | -0.061 | 31.25
10 | 1.49 | 0.04896 | -0.061 | 30.431
10.5 | 1.535 | 0.05428 | -0.062 | 28.285
11 | 1.566 | 0.05758 | -0.063 | 27.199
11.5 | 1.592 | 0.06153 | -0.063 | 25.875
12 | 1.611 | 0.06555 | -0.063 | 24.578
12.5 | 1.435 | 0.10498 | -0.035 | 13.672
13 | 1.439 | 0.11296 | -0.03 | 12.739
13.5 | 1.441 | 0.12075 | -0.028 | 11.934
14 | 1.435 | 0.13109 | -0.028 | 10.949
14.5 | 1.413 | 0.14392 | -0.027 | 9.816
15 | 1.381 | 0.15202 | -0.026 | 9.085
15.5 | 1.34 | 0.16739 | -0.025 | 8.007
16 | 1.29 | 0.18373 | -0.023 | 7.022
16.5 | 1.232 | 0.1956 | -0.022 | 6.296
17 | 1.165 | 0.21815 | -0.02 | 5.34

## 6. Re 50k Mach 0.25 (2)
BIGFOIL.COM POLAR EXPORT
NACA64-717 a=0.0
NACA64-717 a=0.0 |  |  |  | Cl Max: | 0.9408 | at alpha= | 20 | deg
XFOIL ncrit=9 |  |  |  | L/D Max: | 4.4572 | at alpha= | 9.5 | deg
Re: | 50000 |  |  | Cd Min: | 0.25115 | at alpha= | 20 | deg
Mach: | 0.25 |  |  | Cl=0 at alpha= | 1.8615 | deg
|  |  |  | @ Cl=0.1, Cd= | 0.066191
|  |  |  | @ Cl=0.4, Cd= | 0.097598
|  |  |  | @ Cl=0.6, Cd= | 0.13569
alpha (deg) | Cl | Cd | Cm | Cl/Cd
-9.5 | -0.2294 | 0.11816 | -0.0419 | -1.9414
-9 | -0.1893 | 0.11207 | -0.0451 | -1.6891
-8.5 | -0.1553 | 0.10685 | -0.0477 | -1.4534
-8 | -0.1175 | 0.10092 | -0.0506 | -1.1643
-6.5 | -0.353 | 0.08854 | -0.0448 | -3.9869
-6 | -0.4843 | 0.07724 | -0.0473 | -6.2701
-5.5 | -0.5099 | 0.06837 | -0.0479 | -7.4579
-5 | -0.4938 | 0.06242 | -0.0471 | -7.9109
-4.5 | -0.6189 | 0.06132 | -0.0197 | -10.093
-4 | -0.5799 | 0.05581 | -0.0202 | -10.3906
-3.5 | -0.5406 | 0.05177 | -0.0197 | -10.4423
-3 | -0.4984 | 0.04885 | -0.0189 | -10.2027
-2.5 | -0.4553 | 0.04728 | -0.018 | -9.6299
-2 | -0.4127 | 0.04578 | -0.017 | -9.0149
-1.5 | -0.371 | 0.04537 | -0.0157 | -8.1772
-1 | -0.3293 | 0.0454 | -0.0142 | -7.2533
-0.5 | -0.2831 | 0.04605 | -0.0143 | -6.1477
0 | -0.2329 | 0.04607 | -0.0132 | -5.0554
0.5 | -0.1465 | 0.05007 | -0.0172 | -2.9259
1 | -0.0907 | 0.05308 | -0.0215 | -1.7087
1.5 | -0.0287 | 0.05719 | -0.0265 | -0.50184
2 | 0.011 | 0.05934 | -0.0275 | 0.18537
2.5 | 0.064 | 0.06311 | -0.0307 | 1.0141
3 | 0.1188 | 0.0678 | -0.0342 | 1.7522
3.5 | 0.1441 | 0.06939 | -0.033 | 2.0767
4 | 0.1856 | 0.07291 | -0.0344 | 2.5456
4.5 | 0.229 | 0.07694 | -0.0362 | 2.9763
6 | 0.3378 | 0.08919 | -0.0393 | 3.7874
6.5 | 0.3618 | 0.09244 | -0.039 | 3.9139
7 | 0.3927 | 0.09657 | -0.0397 | 4.0665
7.5 | 0.425 | 0.10112 | -0.0407 | 4.2029
8 | 0.4582 | 0.10605 | -0.042 | 4.3206
9.5 | 0.5419 | 0.12158 | -0.0451 | 4.4571
10 | 0.5562 | 0.12577 | -0.0455 | 4.4224
10.5 | 0.5784 | 0.13081 | -0.0466 | 4.4217
11 | 0.6029 | 0.13634 | -0.048 | 4.422
12 | 0.6615 | 0.14912 | -0.0516 | 4.436
12.5 | 0.6855 | 0.15575 | -0.0534 | 4.4013
13 | 0.6993 | 0.16122 | -0.0551 | 4.3376
13.5 | 0.7118 | 0.16651 | -0.0571 | 4.2748
14 | 0.7262 | 0.17202 | -0.0593 | 4.2216
14.5 | 0.7433 | 0.178 | -0.0617 | 4.1758
15 | 0.7613 | 0.18399 | -0.0642 | 4.1377
15.5 | 0.7832 | 0.19042 | -0.0666 | 4.113
16 | 0.8196 | 0.19993 | -0.0687 | 4.0994
16.5 | 0.8266 | 0.20482 | -0.0719 | 4.0357
17 | 0.8357 | 0.20983 | -0.0753 | 3.9827
17.5 | 0.8582 | 0.21672 | -0.0778 | 3.9599
18 | 0.8873 | 0.22645 | -0.08 | 3.9183
18.5 | 0.9004 | 0.23281 | -0.0837 | 3.8675
19 | 0.9177 | 0.24009 | -0.0871 | 3.8223
19.5 | 0.9395 | 0.24865 | -0.0901 | 3.7784
20 | 0.9408 | 0.25115 | -0.0955 | 3.746

## 7. Re 50k Mach 0.50 (1)
BIGFOIL.COM POLAR EXPORT
NACA64-717 a=0.0
NACA64-717 a=0.0 |  |  |  | Cl Max: | 1.547 | at alpha= | 10 | deg
JavaFoil+Calcfoil stall+Eppler ext transition |  |  |  | L/D Max: | 28.987 | at alpha= | 7.5 | deg
Re: | 50000 |  |  | Cd Min: | 0.02201 | at alpha= | -1 | deg
Mach: | 0.5 |  |  | Cl=0 at alpha= | -3.4825 | deg
|  |  |  | @ Cl=0.1, Cd= | 0.04265
|  |  |  | @ Cl=0.4, Cd= | 0.022121
|  |  |  | @ Cl=0.6, Cd= | 0.028271
alpha (deg) | Cl | Cd | Cm | Cl/Cd
-20 | -0.944 | 0.4683 | -0.021 | -2.016
-19.5 | -0.916 | 0.43022 | -0.022 | -2.129
-19 | -0.885 | 0.41394 | -0.021 | -2.139
-18.5 | -0.857 | 0.39506 | -0.021 | -2.17
-18 | -0.829 | 0.38521 | -0.021 | -2.152
-17.5 | -0.801 | 0.37668 | -0.021 | -2.126
-17 | -0.773 | 0.37136 | -0.022 | -2.081
-16.5 | -0.745 | 0.36641 | -0.022 | -2.032
-16 | -0.715 | 0.36301 | -0.021 | -1.968
-15.5 | -0.686 | 0.34334 | -0.021 | -1.997
-15 | -0.657 | 0.34044 | -0.021 | -1.931
-14.5 | -0.629 | 0.3392 | -0.021 | -1.855
-14 | -0.601 | 0.33761 | -0.021 | -1.779
-13.5 | -0.572 | 0.33031 | -0.021 | -1.733
-13 | -0.544 | 0.32949 | -0.021 | -1.651
-12.5 | -0.516 | 0.29381 | -0.021 | -1.755
-12 | -0.486 | 0.28426 | -0.02 | -1.709
-11.5 | -0.457 | 0.26055 | -0.02 | -1.755
-11 | -0.429 | 0.25645 | -0.02 | -1.672
-10.5 | -0.4 | 0.25212 | -0.02 | -1.588
-10 | -0.372 | 0.23299 | -0.021 | -1.596
-9.5 | -0.343 | 0.22952 | -0.021 | -1.496
-9 | -0.314 | 0.22653 | -0.018 | -1.386
-8.5 | -0.285 | 0.18903 | -0.015 | -1.509
-8 | -0.257 | 0.15243 | -0.008 | -1.683
-7.5 | -0.228 | 0.14309 | -0.006 | -1.594
-7 | -0.329 | 0.07852 | -0.01 | -4.185
-6.5 | -0.308 | 0.07065 | -0.022 | -4.356
-6 | -0.268 | 0.06393 | -0.022 | -4.197
-5.5 | -0.221 | 0.05763 | -0.023 | -3.833
-5 | -0.169 | 0.05398 | -0.023 | -3.126
-4.5 | -0.114 | 0.05035 | -0.023 | -2.26
-4 | -0.058 | 0.04744 | -0.024 | -1.223
-3.5 | -0.002 | 0.04556 | -0.024 | -0.033
-3 | 0.055 | 0.04362 | -0.025 | 1.272
-2.5 | 0.113 | 0.04237 | -0.026 | 2.662
-2 | 0.171 | 0.04125 | -0.027 | 4.134
-1.5 | 0.229 | 0.04063 | -0.028 | 5.645
-1 | 0.356 | 0.02201 | -0.055 | 16.159
-0.5 | 0.427 | 0.02219 | -0.055 | 19.248
0 | 0.458 | 0.02668 | -0.055 | 17.152
0.5 | 0.522 | 0.0273 | -0.056 | 19.108
1 | 0.585 | 0.02806 | -0.056 | 20.86
1.5 | 0.644 | 0.02889 | -0.057 | 22.293
2 | 0.707 | 0.02974 | -0.057 | 23.764
2.5 | 0.769 | 0.03081 | -0.058 | 24.95
3 | 0.831 | 0.03192 | -0.058 | 26.026
3.5 | 0.892 | 0.03317 | -0.059 | 26.895
4 | 0.953 | 0.03463 | -0.059 | 27.515
4.5 | 1.013 | 0.03616 | -0.059 | 28.012
5 | 1.072 | 0.03795 | -0.06 | 28.239
5.5 | 1.131 | 0.03986 | -0.06 | 28.378
6 | 1.191 | 0.04172 | -0.061 | 28.541
6.5 | 1.25 | 0.04373 | -0.062 | 28.582
7 | 1.308 | 0.04607 | -0.062 | 28.398
7.5 | 1.378 | 0.04755 | -0.064 | 28.987
8 | 1.429 | 0.05057 | -0.065 | 28.247
8.5 | 1.474 | 0.05422 | -0.066 | 27.182
9 | 1.513 | 0.05845 | -0.066 | 25.879
9.5 | 1.544 | 0.0668 | -0.067 | 23.112
10 | 1.547 | 0.07278 | -0.068 | 21.254
10.5 | 1.348 | 0.09823 | -0.032 | 13.722
11 | 1.283 | 0.11446 | -0.029 | 11.213
11.5 | 0.828 | 0.1817 | -0.02 | 4.559
12 | 0.856 | 0.26931 | -0.027 | 3.177
12.5 | 0.882 | 0.27358 | -0.027 | 3.224
13 | 0.91 | 0.30097 | -0.032 | 3.023
13.5 | 0.936 | 0.3008 | -0.033 | 3.112
14 | 0.964 | 0.32793 | -0.037 | 2.941
14.5 | 0.991 | 0.32707 | -0.038 | 3.03
15 | 1.019 | 0.36308 | -0.041 | 2.807

## 8. Re 50k Mach 0.50 (2)
BIGFOIL.COM POLAR EXPORT
NACA64-717 a=0.0
NACA64-717 a=0.0 |  |  |  | Cl Max: | 1.0205 | at alpha= | 20 | deg
XFOIL ncrit=9 |  |  |  | L/D Max: | 4.1979 | at alpha= | 11.5 | deg
Re: | 50000 |  |  | Cd Min: | 0.2802 | at alpha= | 20 | deg
Mach: | 0.5 |  |  | Cl=0 at alpha= | 2.1591 | deg
|  |  |  | @ Cl=0.1, Cd= | 0.073345
|  |  |  | @ Cl=0.4, Cd= | 0.10661
|  |  |  | @ Cl=0.6, Cd= | 0.14439
alpha (deg) | Cl | Cd | Cm | Cl/Cd
-9.5 | -0.1051 | 0.12275 | -0.0673 | -0.85621
-9 | -0.1063 | 0.12063 | -0.0653 | -0.88121
-8.5 | -0.0995 | 0.11736 | -0.0635 | -0.84782
-8 | -0.0663 | 0.11135 | -0.065 | -0.59542
-7.5 | -0.0663 | 0.10785 | -0.0619 | -0.61474
-7 | -0.2259 | 0.10151 | -0.0678 | -2.2254
-6.5 | -0.3001 | 0.09655 | -0.0651 | -3.1082
-6 | -0.3824 | 0.0917 | -0.061 | -4.1701
-5.5 | -0.4361 | 0.08628 | -0.0571 | -5.0545
-5 | -0.4719 | 0.08007 | -0.0553 | -5.8936
-4.5 | -0.6565 | 0.08287 | -0.0172 | -7.922
-4 | -0.6482 | 0.0749 | -0.0167 | -8.6542
-3.5 | -0.6319 | 0.06698 | -0.0192 | -9.4342
-3 | -0.5992 | 0.06108 | -0.0196 | -9.8101
-2.5 | -0.5571 | 0.05655 | -0.0196 | -9.8515
-2 | -0.5092 | 0.05374 | -0.0193 | -9.4753
-1.5 | -0.4603 | 0.05159 | -0.0184 | -8.9223
-1 | -0.3938 | 0.05178 | -0.0197 | -7.6053
-0.5 | -0.3174 | 0.05335 | -0.0223 | -5.9494
0 | -0.2435 | 0.05555 | -0.0257 | -4.3834
0.5 | -0.1979 | 0.05532 | -0.0232 | -3.5774
1 | -0.1023 | 0.06009 | -0.0245 | -1.7024
1.5 | -0.0697 | 0.06159 | -0.0239 | -1.1317
2 | -0.0168 | 0.06489 | -0.0266 | -0.2589
2.5 | 0.036 | 0.06889 | -0.0293 | 0.52257
3 | 0.0703 | 0.07099 | -0.0291 | 0.99028
3.5 | 0.1176 | 0.07474 | -0.031 | 1.5735
4.5 | 0.2159 | 0.08408 | -0.0356 | 2.5678
5 | 0.2501 | 0.08776 | -0.036 | 2.8498
5.5 | 0.2783 | 0.09096 | -0.0359 | 3.0596
6 | 0.3116 | 0.09494 | -0.0366 | 3.2821
6.5 | 0.348 | 0.09951 | -0.0377 | 3.4971
7 | 0.3852 | 0.1045 | -0.0391 | 3.6861
7.5 | 0.4237 | 0.11 | -0.0408 | 3.8518
8.5 | 0.4872 | 0.12082 | -0.0434 | 4.0324
9 | 0.5083 | 0.12533 | -0.0442 | 4.0557
9.5 | 0.5312 | 0.13013 | -0.0452 | 4.0821
10 | 0.5581 | 0.13559 | -0.0468 | 4.1161
10.5 | 0.586 | 0.14146 | -0.0486 | 4.1425
11 | 0.6161 | 0.14776 | -0.0507 | 4.1696
11.5 | 0.6513 | 0.15515 | -0.053 | 4.1979
12 | 0.6807 | 0.1624 | -0.0554 | 4.1915
12.5 | 0.7021 | 0.16859 | -0.0577 | 4.1645
13 | 0.722 | 0.17462 | -0.0602 | 4.1347
13.5 | 0.7454 | 0.18149 | -0.063 | 4.1071
14 | 0.7674 | 0.18827 | -0.066 | 4.0761
14.5 | 0.7867 | 0.19458 | -0.0691 | 4.0431
15 | 0.8067 | 0.20121 | -0.0725 | 4.0092
15.5 | 0.8263 | 0.20787 | -0.0761 | 3.9751
16 | 0.8493 | 0.21504 | -0.0796 | 3.9495
16.5 | 0.8855 | 0.22593 | -0.0823 | 3.9194
17 | 0.9007 | 0.23239 | -0.0866 | 3.8758
17.5 | 0.9174 | 0.23923 | -0.091 | 3.8348
18 | 0.9376 | 0.24711 | -0.0954 | 3.7943
18.5 | 0.9604 | 0.25598 | -0.0997 | 3.7519
19 | 0.9858 | 0.26582 | -0.1038 | 3.7085
19.5 | 1.0132 | 0.27676 | -0.1075 | 3.6609
20 | 1.0205 | 0.2802 | -0.1142 | 3.642

## 9. Re 100k Mach 0.00 (1)
BIGFOIL.COM POLAR EXPORT
NACA64-717 a=0.0
NACA64-717 a=0.0 |  |  |  | Cl Max: | 1.673 | at alpha= | 14 | deg
JavaFoil+Calcfoil stall+Eppler ext transition |  |  |  | L/D Max: | 45.572 | at alpha= | 8.5 | deg
Re: | 100000 |  |  | Cd Min: | 0.01595 | at alpha= | -2 | deg
Mach: | 0 |  |  | Cl=0 at alpha= | -3.4898 | deg
|  |  |  | @ Cl=0.1, Cd= | 0.035622
|  |  |  | @ Cl=0.4, Cd= | 0.016392
|  |  |  | @ Cl=0.6, Cd= | 0.017852
alpha (deg) | Cl | Cd | Cm | Cl/Cd
-19 | -0.554 | 0.27405 | -0.007 | -2.02
-18.5 | -0.569 | 0.25114 | -0.007 | -2.264
-18 | -0.583 | 0.23703 | -0.006 | -2.46
-17.5 | -0.597 | 0.22412 | -0.006 | -2.663
-17 | -0.61 | 0.20973 | -0.004 | -2.906
-16.5 | -0.621 | 0.18424 | -0.008 | -3.371
-16 | -0.631 | 0.17157 | -0.007 | -3.679
-15.5 | -0.639 | 0.16959 | -0.004 | -3.77
-15 | -0.646 | 0.15647 |  | -4.127
-14.5 | -0.65 | 0.14113 | -0.009 | -4.604
-14 | -0.651 | 0.1327 | -0.009 | -4.907
-13.5 | -0.65 | 0.12494 | -0.01 | -5.201
-13 | -0.645 | 0.1178 | -0.008 | -5.478
-12.5 | -0.638 | 0.10994 | -0.009 | -5.799
-12 | -0.626 | 0.10299 | -0.01 | -6.082
-11.5 | -0.613 | 0.0941 | -0.014 | -6.509
-11 | -0.596 | 0.08716 | -0.018 | -6.834
-10.5 | -0.574 | 0.08535 | -0.018 | -6.723
-10 | -0.549 | 0.07898 | -0.019 | -6.949
-9.5 | -0.521 | 0.07207 | -0.02 | -7.224
-9 | -0.488 | 0.06943 | -0.02 | -7.031
-8.5 | -0.453 | 0.06478 | -0.02 | -6.993
-8 | -0.415 | 0.06104 | -0.02 | -6.803
-7.5 | -0.375 | 0.05768 | -0.02 | -6.505
-7 | -0.333 | 0.05408 | -0.02 | -6.157
-6.5 | -0.289 | 0.05036 | -0.021 | -5.737
-6 | -0.243 | 0.04824 | -0.021 | -5.045
-5.5 | -0.197 | 0.04597 | -0.021 | -4.275
-5 | -0.149 | 0.04359 | -0.022 | -3.409
-4.5 | -0.1 | 0.04182 | -0.022 | -2.386
-4 | -0.051 | 0.04002 | -0.022 | -1.267
-3.5 | -0.001 | 0.03853 | -0.023 | -0.034
-3 | 0.048 | 0.03728 | -0.024 | 1.296
-2.5 | 0.098 | 0.03609 | -0.025 | 2.721
-2 | 0.184 | 0.01595 | -0.049 | 11.504
-1.5 | 0.246 | 0.01601 | -0.049 | 15.376
-1 | 0.308 | 0.01603 | -0.05 | 19.217
-0.5 | 0.37 | 0.01607 | -0.05 | 23.015
0 | 0.411 | 0.01651 | -0.051 | 24.872
0.5 | 0.468 | 0.01688 | -0.051 | 27.73
1 | 0.525 | 0.01721 | -0.051 | 30.527
1.5 | 0.58 | 0.01767 | -0.052 | 32.791
2 | 0.635 | 0.01817 | -0.052 | 34.979
2.5 | 0.691 | 0.01874 | -0.053 | 36.853
3 | 0.746 | 0.01935 | -0.053 | 38.539
3.5 | 0.8 | 0.02001 | -0.053 | 39.988
4 | 0.855 | 0.02077 | -0.054 | 41.15
4.5 | 0.908 | 0.0216 | -0.054 | 42.049
5 | 0.962 | 0.02245 | -0.054 | 42.87
5.5 | 1.015 | 0.02341 | -0.055 | 43.354
6 | 1.067 | 0.02451 | -0.055 | 43.552
6.5 | 1.119 | 0.02565 | -0.056 | 43.619
7 | 1.17 | 0.02695 | -0.056 | 43.403
7.5 | 1.224 | 0.02787 | -0.057 | 43.911
8 | 1.275 | 0.02889 | -0.057 | 44.123
8.5 | 1.335 | 0.02929 | -0.059 | 45.572
9 | 1.388 | 0.0306 | -0.06 | 45.356
9.5 | 1.434 | 0.03238 | -0.06 | 44.284
10 | 1.477 | 0.03445 | -0.061 | 42.86
10.5 | 1.517 | 0.037 | -0.061 | 40.995
11 | 1.551 | 0.04483 | -0.062 | 34.607
11.5 | 1.583 | 0.04758 | -0.062 | 33.279
12 | 1.611 | 0.05046 | -0.062 | 31.928
12.5 | 1.634 | 0.05363 | -0.063 | 30.47
13 | 1.653 | 0.05682 | -0.063 | 29.086
13.5 | 1.666 | 0.06043 | -0.063 | 27.575
14 | 1.673 | 0.0644 | -0.064 | 25.977
14.5 | 1.667 | 0.06912 | -0.064 | 24.113
15 | 1.467 | 0.12483 | -0.032 | 11.753
15.5 | 1.456 | 0.13294 | -0.03 | 10.951
16 | 1.44 | 0.14091 | -0.029 | 10.222
16.5 | 1.421 | 0.15158 | -0.028 | 9.375
17 | 1.398 | 0.16049 | -0.028 | 8.708
17.5 | 1.37 | 0.16928 | -0.027 | 8.095
18 | 1.339 | 0.17985 | -0.026 | 7.447
18.5 | 1.306 | 0.19237 | -0.027 | 6.791
19 | 1.271 | 0.20158 | -0.026 | 6.303

## 10. Re 100k Mach 0.00 (2)
BIGFOIL.COM POLAR EXPORT
NACA64-717 a=0.0
NACA64-717 a=0.0 |  |  |  | Cl Max: | 1.3595 | at alpha= | 14 | deg
XFOIL ncrit=9 |  |  |  | L/D Max: | 26.5704 | at alpha= | 13.5 | deg
Re: | 100000 |  |  | Cd Min: | 0.22347 | at alpha= | -20 | deg
Mach: | 0 |  |  | Cl=0 at alpha= | -3.465 | deg
|  |  |  | @ Cl=0.1, Cd= | 0.040018
|  |  |  | @ Cl=0.4, Cd= | 0.050676
|  |  |  | @ Cl=0.6, Cd= | 0.062761
alpha (deg) | Cl | Cd | Cm | Cl/Cd
-20 | -0.4965 | 0.22347 | 0.0148 | -2.2218
-19.5 | -0.4778 | 0.21761 | 0.0103 | -2.1957
-19 | -0.4717 | 0.21542 | 0.0032 | -2.1897
-18.5 | -0.4427 | 0.20529 | 0.0012 | -2.1565
-18 | -0.4217 | 0.19885 | -0.0024 | -2.1207
-17.5 | -0.4043 | 0.1929 | -0.0071 | -2.0959
-17 | -0.4081 | 0.19119 | -0.0148 | -2.1345
-16.5 | -0.3702 | 0.17955 | -0.0159 | -2.0618
-16 | -0.3495 | 0.17291 | -0.0196 | -2.0213
-15.5 | -0.3401 | 0.16759 | -0.0256 | -2.0294
-15 | -0.3319 | 0.16071 | -0.0314 | -2.0652
-14.5 | -0.2976 | 0.15253 | -0.0335 | -1.9511
-14 | -0.3064 | 0.14816 | -0.0429 | -2.068
-13.5 | -0.2694 | 0.13856 | -0.0445 | -1.9443
-13 | -0.2575 | 0.13303 | -0.0484 | -1.9357
-12.5 | -0.2621 | 0.12512 | -0.0609 | -2.0948
-12 | -0.2092 | 0.11608 | -0.0667 | -1.8022
-11.5 | -0.1822 | 0.10733 | -0.0742 | -1.6976
-11 | -0.2203 | 0.10055 | -0.0874 | -2.1909
-10.5 | -0.1753 | 0.09431 | -0.0818 | -1.8588
-10 | -0.2504 | 0.08527 | -0.0947 | -2.9366
-9.5 | -0.1817 | 0.0818 | -0.0847 | -2.2213
-9 | -0.2433 | 0.07434 | -0.0922 | -3.2728
-8.5 | -0.2046 | 0.06934 | -0.0884 | -2.9507
-8 | -0.2343 | 0.06444 | -0.0881 | -3.6359
-7.5 | -0.2408 | 0.06055 | -0.0854 | -3.9769
-6.5 | -0.2465 | 0.04206 | -0.084 | -5.8607
-6 | -0.2144 | 0.03853 | -0.0815 | -5.5645
-5.5 | -0.1661 | 0.03541 | -0.0794 | -4.6908
-5 | -0.1291 | 0.03421 | -0.0777 | -3.7738
-4.5 | -0.0819 | 0.03301 | -0.0764 | -2.4811
-4 | -0.0386 | 0.0324 | -0.0748 | -1.1914
-3.5 | -0.0025 | 0.03205 | -0.0729 | -0.078003
-3 | 0.0332 | 0.03207 | -0.0703 | 1.0352
-2.5 | 0.0462 | 0.03325 | -0.066 | 1.3895
-2 | 0.0703 | 0.03233 | -0.0628 | 2.1745
-1.5 | 0.0445 | 0.03406 | -0.05 | 1.3065
-1 | 0.0511 | 0.03592 | -0.0406 | 1.4226
-0.5 | 0.0689 | 0.03754 | -0.0333 | 1.8354
0 | 0.0834 | 0.03996 | -0.0287 | 2.0871
0.5 | 0.2781 | 0.04064 | -0.0481 | 6.843
1 | 0.3295 | 0.04409 | -0.0564 | 7.4733
2 | 0.3086 | 0.04675 | -0.0448 | 6.6011
2.5 | 0.32 | 0.04939 | -0.0425 | 6.479
3 | 0.3957 | 0.0499 | -0.0444 | 7.9299
3.5 | 0.4106 | 0.05259 | -0.0424 | 7.8076
4 | 0.4311 | 0.05527 | -0.0408 | 7.7999
5 | 0.4936 | 0.05997 | -0.0391 | 8.2308
5.5 | 0.5588 | 0.0605 | -0.0396 | 9.2364
6 | 0.5962 | 0.06241 | -0.0389 | 9.553
6.5 | 0.6235 | 0.06493 | -0.0379 | 9.6026
7 | 0.6521 | 0.06742 | -0.037 | 9.6722
7.5 | 0.6812 | 0.06993 | -0.0361 | 9.7412
8 | 0.711 | 0.07239 | -0.0354 | 9.8218
8.5 | 0.7414 | 0.0748 | -0.0347 | 9.9118
9.5 | 0.8032 | 0.0794 | -0.0332 | 10.1159
11.5 | 0.9382 | 0.08581 | -0.0299 | 10.9335
12 | 1.0426 | 0.07695 | -0.0269 | 13.5491
12.5 | 1.1725 | 0.06413 | -0.0236 | 18.2832
13 | 1.2224 | 0.06218 | -0.0218 | 19.6591
13.5 | 1.3519 | 0.05088 | -0.0197 | 26.5704
14 | 1.3595 | 0.05392 | -0.0178 | 25.2133
14.5 | 1.3592 | 0.0582 | -0.0164 | 23.354
15 | 1.3502 | 0.06386 | -0.0156 | 21.1431
15.5 | 1.3352 | 0.07078 | -0.0155 | 18.8641
16 | 1.3216 | 0.07796 | -0.016 | 16.9523
16.5 | 1.3078 | 0.08559 | -0.0169 | 15.2798
17 | 1.2983 | 0.09295 | -0.018 | 13.9677
17.5 | 1.2966 | 0.09951 | -0.019 | 13.0298
18 | 1.3118 | 0.10367 | -0.019 | 12.6536
18.5 | 1.3106 | 0.11076 | -0.0209 | 11.8328
19 | 1.3089 | 0.11815 | -0.0231 | 11.0783

## 11. Re 100k Mach 0.10 (1)
BIGFOIL.COM POLAR EXPORT
NACA64-717 a=0.0
NACA64-717 a=0.0 |  |  |  | Cl Max: | 1.669 | at alpha= | 14 | deg
JavaFoil+Calcfoil stall+Eppler ext transition |  |  |  | L/D Max: | 45.415 | at alpha= | 8.5 | deg
Re: | 100000 |  |  | Cd Min: | 0.01599 | at alpha= | -2 | deg
Mach: | 0.1 |  |  | Cl=0 at alpha= | -3.49 | deg
|  |  |  | @ Cl=0.1, Cd= | 0.035903
|  |  |  | @ Cl=0.4, Cd= | 0.01646
|  |  |  | @ Cl=0.6, Cd= | 0.017951
alpha (deg) | Cl | Cd | Cm | Cl/Cd
-18.5 | -0.521 | 0.26992 | -0.007 | -1.93
-18 | -0.538 | 0.25412 | -0.007 | -2.119
-17.5 | -0.555 | 0.23961 | -0.007 | -2.317
-17 | -0.571 | 0.21939 | -0.006 | -2.603
-16.5 | -0.586 | 0.198 | -0.008 | -2.959
-16 | -0.599 | 0.1796 | -0.008 | -3.337
-15.5 | -0.611 | 0.16682 | -0.007 | -3.662
-15 | -0.62 | 0.16418 |  | -3.779
-14.5 | -0.628 | 0.145 | -0.008 | -4.329
-14 | -0.632 | 0.13697 | -0.009 | -4.616
-13.5 | -0.634 | 0.12761 | -0.009 | -4.967
-13 | -0.632 | 0.12081 | -0.007 | -5.232
-12.5 | -0.627 | 0.11326 | -0.009 | -5.535
-12 | -0.618 | 0.10442 | -0.009 | -5.919
-11.5 | -0.606 | 0.09729 | -0.01 | -6.224
-11 | -0.591 | 0.0898 | -0.018 | -6.581
-10.5 | -0.57 | 0.08616 | -0.017 | -6.617
-10 | -0.547 | 0.07995 | -0.019 | -6.841
-9.5 | -0.52 | 0.07283 | -0.02 | -7.137
-9 | -0.489 | 0.06886 | -0.02 | -7.095
-8.5 | -0.454 | 0.06561 | -0.02 | -6.912
-8 | -0.416 | 0.06163 | -0.02 | -6.752
-7.5 | -0.376 | 0.05802 | -0.02 | -6.484
-7 | -0.334 | 0.05444 | -0.02 | -6.137
-6.5 | -0.29 | 0.05064 | -0.021 | -5.728
-6 | -0.244 | 0.04839 | -0.021 | -5.05
-5.5 | -0.197 | 0.04609 | -0.021 | -4.283
-5 | -0.149 | 0.04372 | -0.022 | -3.414
-4.5 | -0.1 | 0.04193 | -0.022 | -2.391
-4 | -0.051 | 0.04011 | -0.022 | -1.27
-3.5 | -0.001 | 0.03864 | -0.023 | -0.035
-3 | 0.049 | 0.03734 | -0.024 | 1.3
-2.5 | 0.099 | 0.03614 | -0.025 | 2.73
-2 | 0.184 | 0.01599 | -0.049 | 11.537
-1.5 | 0.247 | 0.01605 | -0.049 | 15.413
-1 | 0.31 | 0.01607 | -0.05 | 19.259
-0.5 | 0.372 | 0.01611 | -0.05 | 23.079
0 | 0.412 | 0.01661 | -0.051 | 24.832
0.5 | 0.47 | 0.01696 | -0.051 | 27.742
1 | 0.528 | 0.01732 | -0.052 | 30.461
1.5 | 0.582 | 0.01779 | -0.052 | 32.709
2 | 0.638 | 0.01829 | -0.052 | 34.885
2.5 | 0.694 | 0.01887 | -0.053 | 36.746
3 | 0.749 | 0.01949 | -0.053 | 38.402
3.5 | 0.804 | 0.02018 | -0.053 | 39.818
4 | 0.859 | 0.02089 | -0.054 | 41.092
4.5 | 0.913 | 0.02172 | -0.054 | 42.011
5 | 0.966 | 0.02264 | -0.055 | 42.669
5.5 | 1.019 | 0.02363 | -0.055 | 43.13
6 | 1.071 | 0.02474 | -0.055 | 43.31
6.5 | 1.123 | 0.02596 | -0.056 | 43.27
7 | 1.175 | 0.0271 | -0.056 | 43.382
7.5 | 1.229 | 0.02809 | -0.057 | 43.76
8 | 1.28 | 0.02917 | -0.058 | 43.885
8.5 | 1.342 | 0.02954 | -0.059 | 45.415
9 | 1.394 | 0.03096 | -0.06 | 45.017
9.5 | 1.439 | 0.03276 | -0.06 | 43.93
10 | 1.482 | 0.03494 | -0.061 | 42.419
10.5 | 1.521 | 0.03756 | -0.061 | 40.508
11 | 1.555 | 0.04542 | -0.062 | 34.244
11.5 | 1.587 | 0.04814 | -0.062 | 32.963
12 | 1.614 | 0.05128 | -0.063 | 31.466
12.5 | 1.635 | 0.05445 | -0.063 | 30.03
13 | 1.652 | 0.05792 | -0.063 | 28.523
13.5 | 1.664 | 0.06152 | -0.064 | 27.047
14 | 1.669 | 0.06584 | -0.064 | 25.342
14.5 | 1.655 | 0.07124 | -0.064 | 23.229
15 | 1.458 | 0.12648 | -0.031 | 11.528
15.5 | 1.445 | 0.13466 | -0.031 | 10.73
16 | 1.426 | 0.14304 | -0.029 | 9.966
16.5 | 1.402 | 0.15361 | -0.029 | 9.127
17 | 1.373 | 0.16297 | -0.027 | 8.427
17.5 | 1.342 | 0.17257 | -0.027 | 7.776
18 | 1.306 | 0.18389 | -0.026 | 7.103
18.5 | 1.268 | 0.19878 | -0.026 | 6.378
19 | 1.227 | 0.20933 | -0.026 | 5.863

## 12. Re 100k Mach 0.10 (2)
BIGFOIL.COM POLAR EXPORT
NACA64-717 a=0.0
NACA64-717 a=0.0 |  |  |  | Cl Max: | 1.3426 | at alpha= | 14.5 | deg
XFOIL ncrit=9 |  |  |  | L/D Max: | 24.1944 | at alpha= | 13.5 | deg
Re: | 100000 |  |  | Cd Min: | 0.22408 | at alpha= | -20 | deg
Mach: | 0.1 |  |  | Cl=0 at alpha= | -3.3804 | deg
|  |  |  | @ Cl=0.1, Cd= | 0.040457
|  |  |  | @ Cl=0.4, Cd= | 0.052284
|  |  |  | @ Cl=0.6, Cd= | 0.063607
alpha (deg) | Cl | Cd | Cm | Cl/Cd
-20 | -0.497 | 0.22408 | 0.0149 | -2.218
-19.5 | -0.4783 | 0.21823 | 0.0102 | -2.1917
-19 | -0.4733 | 0.21652 | 0.003 | -2.1859
-18.5 | -0.4421 | 0.20574 | 0.0013 | -2.1488
-18 | -0.4212 | 0.19933 | -0.0025 | -2.1131
-17.5 | -0.4042 | 0.19346 | -0.0073 | -2.0893
-17 | -0.4091 | 0.19216 | -0.0152 | -2.129
-16.5 | -0.3684 | 0.17991 | -0.016 | -2.0477
-16 | -0.348 | 0.17331 | -0.0199 | -2.008
-15.5 | -0.3405 | 0.16836 | -0.0263 | -2.0225
-15 | -0.3253 | 0.16054 | -0.0312 | -2.0263
-14.5 | -0.2949 | 0.15287 | -0.034 | -1.9291
-14 | -0.3061 | 0.14884 | -0.0439 | -2.0566
-13.5 | -0.2651 | 0.13894 | -0.045 | -1.908
-13 | -0.2574 | 0.13396 | -0.0485 | -1.9215
-12.5 | -0.2469 | 0.12493 | -0.0604 | -1.9763
-12 | -0.2061 | 0.11631 | -0.0686 | -1.772
-11.5 | -0.1761 | 0.10771 | -0.0748 | -1.6349
-11 | -0.2189 | 0.10133 | -0.0878 | -2.1603
-10.5 | -0.1738 | 0.09499 | -0.082 | -1.8297
-10 | -0.1658 | 0.08915 | -0.0817 | -1.8598
-9.5 | -0.1743 | 0.0828 | -0.0838 | -2.1051
-9 | -0.1817 | 0.07669 | -0.0854 | -2.3693
-8.5 | -0.2577 | 0.0701 | -0.0912 | -3.6762
-8 | -0.2327 | 0.0652 | -0.0884 | -3.569
-7.5 | -0.2426 | 0.06133 | -0.0859 | -3.9556
-6.5 | -0.2461 | 0.04252 | -0.0846 | -5.7879
-6 | -0.2152 | 0.03899 | -0.0821 | -5.5194
-5.5 | -0.173 | 0.03624 | -0.0799 | -4.7737
-5 | -0.1305 | 0.0345 | -0.0781 | -3.7826
-4.5 | -0.0891 | 0.03364 | -0.0765 | -2.6486
-4 | -0.0396 | 0.0326 | -0.0752 | -1.2147
-3.5 | -0.0106 | 0.03271 | -0.0727 | -0.32406
-3 | 0.0337 | 0.03229 | -0.0707 | 1.0437
-2.5 | 0.0377 | 0.03384 | -0.0656 | 1.1141
-2 | 0.0745 | 0.03296 | -0.0633 | 2.2603
0 | 0.0757 | 0.04005 | -0.028 | 1.8901
1 | 0.3264 | 0.04425 | -0.0556 | 7.3763
2 | 0.3142 | 0.04678 | -0.0451 | 6.7165
2.5 | 0.3186 | 0.04962 | -0.0423 | 6.4208
3 | 0.3563 | 0.05157 | -0.0418 | 6.9091
3.5 | 0.4169 | 0.05256 | -0.0426 | 7.9319
4 | 0.4348 | 0.05533 | -0.0409 | 7.8583
4.5 | 0.4609 | 0.05788 | -0.0397 | 7.963
5 | 0.4916 | 0.06032 | -0.0389 | 8.1499
5.5 | 0.5267 | 0.06255 | -0.0382 | 8.4205
6 | 0.5897 | 0.06316 | -0.0385 | 9.3366
6.5 | 0.6296 | 0.06489 | -0.0379 | 9.7026
7.5 | 0.6865 | 0.06992 | -0.0361 | 9.8184
8 | 0.7162 | 0.07239 | -0.0353 | 9.8936
8.5 | 0.7464 | 0.07481 | -0.0345 | 9.9773
9 | 0.7773 | 0.07713 | -0.0338 | 10.0778
9.5 | 0.8081 | 0.07939 | -0.033 | 10.1789
10 | 0.8406 | 0.08139 | -0.0323 | 10.3281
10.5 | 0.8739 | 0.08318 | -0.0314 | 10.5061
11.5 | 0.9447 | 0.08559 | -0.0295 | 11.0375
13 | 1.1737 | 0.0693 | -0.022 | 16.9365
13.5 | 1.3244 | 0.05474 | -0.0188 | 24.1944
14 | 1.3404 | 0.05699 | -0.0171 | 23.5199
14.5 | 1.3426 | 0.06116 | -0.0158 | 21.9523
15 | 1.3386 | 0.0664 | -0.0151 | 20.1596
15.5 | 1.3306 | 0.07251 | -0.015 | 18.3506
16 | 1.3194 | 0.07942 | -0.0154 | 16.6129
16.5 | 1.3021 | 0.08768 | -0.0167 | 14.8506
17 | 1.2905 | 0.09558 | -0.0181 | 13.5018
17.5 | 1.2981 | 0.1007 | -0.0184 | 12.8908
18 | 1.3028 | 0.10674 | -0.0194 | 12.2054
18.5 | 1.3198 | 0.11102 | -0.0198 | 11.8879
19 | 1.2967 | 0.12198 | -0.0241 | 10.6304
19.5 | 1.3159 | 0.12604 | -0.0248 | 10.4403

## 13. Re 100k Mach 0.25 (1)
BIGFOIL.COM POLAR EXPORT
NACA64-717 a=0.0
NACA64-717 a=0.0 |  |  |  | Cl Max: | 1.638 | at alpha= | 13 | deg
JavaFoil+Calcfoil stall+Eppler ext transition |  |  |  | L/D Max: | 44.154 | at alpha= | 8.5 | deg
Re: | 100000 |  |  | Cd Min: | 0.01629 | at alpha= | -2 | deg
Mach: | 0.25 |  |  | Cl=0 at alpha= | -3.4902 | deg
|  |  |  | @ Cl=0.1, Cd= | 0.036442
|  |  |  | @ Cl=0.4, Cd= | 0.016663
|  |  |  | @ Cl=0.6, Cd= | 0.018403
alpha (deg) | Cl | Cd | Cm | Cl/Cd
-16.5 | -0.24 | 0.25963 | -0.011 | -0.924
-16 | -0.296 | 0.24297 | -0.01 | -1.217
-15.5 | -0.344 | 0.29328 | -0.009 | -1.174
-15 | -0.388 | 0.25532 | -0.009 | -1.52
-14.5 | -0.427 | 0.20726 | -0.009 | -2.061
-14 | -0.462 | 0.17788 | -0.009 | -2.595
-13.5 | -0.491 | 0.15845 | -0.008 | -3.098
-13 | -0.515 | 0.14927 |  | -3.447
-12.5 | -0.532 | 0.13418 |  | -3.968
-12 | -0.544 | 0.12261 |  | -4.437
-11.5 | -0.549 | 0.10598 | -0.009 | -5.183
-11 | -0.548 | 0.0972 | -0.01 | -5.639
-10.5 | -0.54 | 0.09299 | -0.01 | -5.811
-10 | -0.528 | 0.08407 | -0.019 | -6.286
-9.5 | -0.509 | 0.07919 | -0.019 | -6.424
-9 | -0.484 | 0.07125 | -0.021 | -6.797
-8.5 | -0.454 | 0.06689 | -0.021 | -6.792
-8 | -0.419 | 0.06383 | -0.02 | -6.568
-7.5 | -0.381 | 0.05903 | -0.02 | -6.457
-7 | -0.34 | 0.05499 | -0.021 | -6.181
-6.5 | -0.296 | 0.05226 | -0.021 | -5.664
-6 | -0.25 | 0.04929 | -0.021 | -5.072
-5.5 | -0.202 | 0.04688 | -0.022 | -4.314
-5 | -0.153 | 0.04444 | -0.022 | -3.444
-4.5 | -0.103 | 0.04243 | -0.022 | -2.424
-4 | -0.052 | 0.04051 | -0.023 | -1.291
-3.5 | -0.001 | 0.03892 | -0.024 | -0.035
-3 | 0.05 | 0.03755 | -0.025 | 1.328
-2.5 | 0.101 | 0.03642 | -0.025 | 2.783
-2 | 0.189 | 0.01629 | -0.05 | 11.629
-1.5 | 0.254 | 0.01629 | -0.051 | 15.607
-1 | 0.318 | 0.01632 | -0.051 | 19.494
-0.5 | 0.382 | 0.01636 | -0.052 | 23.35
0 | 0.423 | 0.01705 | -0.052 | 24.791
0.5 | 0.482 | 0.01745 | -0.052 | 27.608
1 | 0.541 | 0.01791 | -0.053 | 30.183
1.5 | 0.596 | 0.01836 | -0.053 | 32.45
2 | 0.653 | 0.01897 | -0.054 | 34.438
2.5 | 0.71 | 0.01955 | -0.054 | 36.313
3 | 0.766 | 0.02025 | -0.054 | 37.845
3.5 | 0.823 | 0.02096 | -0.055 | 39.26
4 | 0.879 | 0.02177 | -0.055 | 40.351
4.5 | 0.934 | 0.02261 | -0.056 | 41.325
5 | 0.989 | 0.0236 | -0.056 | 41.919
5.5 | 1.043 | 0.02468 | -0.056 | 42.274
6 | 1.097 | 0.02586 | -0.057 | 42.414
6.5 | 1.149 | 0.02713 | -0.057 | 42.36
7 | 1.204 | 0.02831 | -0.058 | 42.547
7.5 | 1.259 | 0.0294 | -0.058 | 42.815
8 | 1.312 | 0.03049 | -0.059 | 43.032
8.5 | 1.375 | 0.03115 | -0.061 | 44.154
9 | 1.424 | 0.03295 | -0.061 | 43.21
9.5 | 1.468 | 0.03501 | -0.062 | 41.918
10 | 1.509 | 0.03768 | -0.062 | 40.044
10.5 | 1.544 | 0.04621 | -0.063 | 33.402
11 | 1.574 | 0.04928 | -0.063 | 31.948
11.5 | 1.601 | 0.05248 | -0.064 | 30.509
12 | 1.622 | 0.05588 | -0.064 | 29.021
12.5 | 1.634 | 0.05983 | -0.064 | 27.302
13 | 1.638 | 0.06416 | -0.065 | 25.538
13.5 | 1.634 | 0.06899 | -0.065 | 23.682
14 | 1.438 | 0.11757 | -0.032 | 12.23
14.5 | 1.414 | 0.12685 | -0.029 | 11.147
15 | 1.382 | 0.13482 | -0.029 | 10.253
15.5 | 1.341 | 0.14706 | -0.028 | 9.12
16 | 1.291 | 0.16093 | -0.026 | 8.021
16.5 | 1.232 | 0.17349 | -0.026 | 7.103
17 | 1.165 | 0.18551 | -0.023 | 6.282
17.5 | 1.092 | 0.20752 | -0.023 | 5.262
18 | 1.012 | 0.22355 | -0.021 | 4.527

## 14. Re 100k Mach 0.25 (2)
BIGFOIL.COM POLAR EXPORT
NACA64-717 a=0.0
NACA64-717 a=0.0 |  |  |  | Cl Max: | 1.2873 | at alpha= | 15 | deg
XFOIL ncrit=9 |  |  |  | L/D Max: | 17.4913 | at alpha= | 14 | deg
Re: | 100000 |  |  | Cd Min: | 0.22757 | at alpha= | -20 | deg
Mach: | 0.25 |  |  | Cl=0 at alpha= | -2.974 | deg
|  |  |  | @ Cl=0.1, Cd= | 0.041343
|  |  |  | @ Cl=0.4, Cd= | 0.057151
|  |  |  | @ Cl=0.6, Cd= | 0.069158
alpha (deg) | Cl | Cd | Cm | Cl/Cd
-20 | -0.5003 | 0.22757 | 0.0154 | -2.1984
-19.5 | -0.4828 | 0.2223 | 0.0098 | -2.1718
-19 | -0.4675 | 0.21688 | 0.0043 | -2.1556
-18.5 | -0.4402 | 0.20845 | 0.0015 | -2.1118
-18 | -0.4197 | 0.20209 | -0.0029 | -2.0768
-17.5 | -0.407 | 0.19757 | -0.0092 | -2.06
-17 | -0.3889 | 0.1903 | -0.014 | -2.0436
-16.5 | -0.3603 | 0.18205 | -0.0168 | -1.9791
-16 | -0.3412 | 0.1756 | -0.0217 | -1.9431
-15.5 | -0.3438 | 0.17291 | -0.03 | -1.9883
-15 | -0.3035 | 0.1615 | -0.0321 | -1.8793
-14.5 | -0.2824 | 0.15488 | -0.0373 | -1.8233
-14 | -0.2913 | 0.15044 | -0.0471 | -1.9363
-13.5 | -0.2466 | 0.14121 | -0.0478 | -1.7463
-13 | -0.2465 | 0.13627 | -0.058 | -1.8089
-12.5 | -0.1974 | 0.12527 | -0.0647 | -1.5758
-12 | -0.2005 | 0.11878 | -0.0783 | -1.688
-11.5 | -0.1555 | 0.11031 | -0.0771 | -1.4097
-11 | -0.1621 | 0.10367 | -0.0812 | -1.5636
-10.5 | -0.1698 | 0.09871 | -0.0844 | -1.7202
-10 | -0.1505 | 0.09257 | -0.0829 | -1.6258
-9.5 | -0.1436 | 0.08667 | -0.0833 | -1.6569
-9 | -0.149 | 0.081 | -0.0852 | -1.8395
-8.5 | -0.1854 | 0.07425 | -0.0908 | -2.497
-8 | -0.1612 | 0.07019 | -0.0862 | -2.2966
-7.5 | -0.1711 | 0.06613 | -0.0833 | -2.5873
-6.5 | -0.2484 | 0.04606 | -0.0886 | -5.393
-6 | -0.2155 | 0.04129 | -0.0855 | -5.2192
-5.5 | -0.1868 | 0.0388 | -0.0824 | -4.8144
-5 | -0.1346 | 0.036 | -0.0807 | -3.7389
-4 | -0.065 | 0.035 | -0.0758 | -1.8571
-3.5 | -0.0263 | 0.0347 | -0.0735 | -0.75793
-2.5 | 0.0237 | 0.03556 | -0.0662 | 0.66648
-2 | 0.0293 | 0.03693 | -0.0604 | 0.79339
-1.5 | 0.0482 | 0.03726 | -0.0565 | 1.2936
-1 | 0.0655 | 0.03666 | -0.045 | 1.7867
-0.5 | 0.0398 | 0.03966 | -0.0357 | 1.0035
0 | 0.0811 | 0.04057 | -0.0291 | 1.999
0.5 | 0.1787 | 0.04456 | -0.0392 | 4.0103
1 | 0.289 | 0.04606 | -0.0508 | 6.2744
1.5 | 0.2942 | 0.04744 | -0.0487 | 6.2015
2.5 | 0.3376 | 0.05004 | -0.0429 | 6.7466
3 | 0.3469 | 0.05292 | -0.0407 | 6.5552
3.5 | 0.3734 | 0.05543 | -0.0395 | 6.7364
4 | 0.4088 | 0.05772 | -0.0389 | 7.0825
4.5 | 0.4826 | 0.05832 | -0.04 | 8.275
5 | 0.5108 | 0.06081 | -0.0389 | 8.3999
6 | 0.5669 | 0.0661 | -0.037 | 8.5764
7 | 0.626 | 0.07156 | -0.0355 | 8.7479
7.5 | 0.6576 | 0.07418 | -0.0348 | 8.8649
8 | 0.6887 | 0.07686 | -0.0342 | 8.9604
9 | 0.7504 | 0.08228 | -0.033 | 9.1201
9.5 | 0.7822 | 0.08482 | -0.0324 | 9.2219
10 | 0.8149 | 0.08718 | -0.0318 | 9.3473
10.5 | 0.8478 | 0.08943 | -0.0311 | 9.48
11 | 0.8824 | 0.09129 | -0.0303 | 9.6659
11.5 | 0.9171 | 0.09297 | -0.0294 | 9.8645
13.5 | 1.0571 | 0.0971 | -0.0246 | 10.8867
14 | 1.2613 | 0.07211 | -0.0154 | 17.4913
14.5 | 1.2839 | 0.07427 | -0.0142 | 17.2869
15 | 1.2873 | 0.07925 | -0.0139 | 16.2435
15.5 | 1.2828 | 0.08558 | -0.0144 | 14.9895
16 | 1.2752 | 0.09267 | -0.0154 | 13.7607
16.5 | 1.2641 | 0.10072 | -0.0171 | 12.5506
17 | 1.2563 | 0.10872 | -0.019 | 11.5554
17.5 | 1.2504 | 0.11684 | -0.0214 | 10.7018
18 | 1.2514 | 0.12403 | -0.0236 | 10.0895
18.5 | 1.2116 | 0.13895 | -0.0312 | 8.7197
19 | 1.1821 | 0.15277 | -0.0388 | 7.7378
20 | 0.9968 | 0.22551 | -0.0814 | 4.4202

## 15. Re 100k Mach 0.50 (1)
BIGFOIL.COM POLAR EXPORT
NACA64-717 a=0.0
NACA64-717 a=0.0 |  |  |  | Cl Max: | 1.555 | at alpha= | 10 | deg
JavaFoil+Calcfoil stall+Eppler ext transition |  |  |  | L/D Max: | 39.014 | at alpha= | 7.5 | deg
Re: | 100000 |  |  | Cd Min: | 0.01754 | at alpha= | -1.5 | deg
Mach: | 0.5 |  |  | Cl=0 at alpha= | -3.4825 | deg
|  |  |  | @ Cl=0.1, Cd= | 0.038304
|  |  |  | @ Cl=0.4, Cd= | 0.017684
|  |  |  | @ Cl=0.6, Cd= | 0.020515
alpha (deg) | Cl | Cd | Cm | Cl/Cd
-20 | -0.944 | 0.36136 | -0.021 | -2.612
-19.5 | -0.916 | 0.35286 | -0.022 | -2.596
-19 | -0.885 | 0.31558 | -0.021 | -2.806
-18.5 | -0.857 | 0.3053 | -0.021 | -2.808
-18 | -0.829 | 0.29815 | -0.021 | -2.781
-17.5 | -0.801 | 0.29297 | -0.021 | -2.734
-17 | -0.773 | 0.28791 | -0.022 | -2.684
-16.5 | -0.745 | 0.28315 | -0.022 | -2.629
-16 | -0.715 | 0.27988 | -0.021 | -2.553
-15.5 | -0.686 | 0.27418 | -0.021 | -2.501
-15 | -0.657 | 0.25992 | -0.021 | -2.529
-14.5 | -0.629 | 0.25594 | -0.021 | -2.458
-14 | -0.601 | 0.2539 | -0.021 | -2.366
-13.5 | -0.572 | 0.24791 | -0.022 | -2.309
-13 | -0.544 | 0.24649 | -0.022 | -2.207
-12.5 | -0.516 | 0.23611 | -0.022 | -2.183
-12 | -0.486 | 0.21194 | -0.02 | -2.292
-11.5 | -0.457 | 0.20667 | -0.021 | -2.213
-11 | -0.429 | 0.1917 | -0.021 | -2.237
-10.5 | -0.4 | 0.18756 | -0.021 | -2.134
-10 | -0.372 | 0.18522 | -0.021 | -2.007
-9.5 | -0.343 | 0.18161 | -0.021 | -1.89
-9 | -0.314 | 0.16761 | -0.019 | -1.874
-8.5 | -0.285 | 0.15123 | -0.016 | -1.886
-8 | -0.257 | 0.12528 | -0.01 | -2.048
-7.5 | -0.228 | 0.11627 | -0.009 | -1.962
-7 | -0.329 | 0.06766 | -0.012 | -4.857
-6.5 | -0.308 | 0.06103 | -0.022 | -5.042
-6 | -0.268 | 0.05524 | -0.023 | -4.858
-5.5 | -0.221 | 0.05092 | -0.024 | -4.339
-5 | -0.169 | 0.04785 | -0.024 | -3.526
-4.5 | -0.114 | 0.04502 | -0.024 | -2.529
-4 | -0.058 | 0.04246 | -0.025 | -1.367
-3.5 | -0.002 | 0.04079 | -0.025 | -0.037
-3 | 0.055 | 0.03915 | -0.026 | 1.417
-2.5 | 0.113 | 0.03806 | -0.027 | 2.966
-2 | 0.171 | 0.03695 | -0.028 | 4.62
-1.5 | 0.284 | 0.01754 | -0.056 | 16.207
-1 | 0.356 | 0.01761 | -0.056 | 20.2
-0.5 | 0.427 | 0.01773 | -0.057 | 24.092
0 | 0.467 | 0.01931 | -0.057 | 24.188
0.5 | 0.532 | 0.01983 | -0.058 | 26.848
1 | 0.597 | 0.02048 | -0.058 | 29.145
1.5 | 0.656 | 0.02116 | -0.058 | 31.016
2 | 0.72 | 0.02189 | -0.059 | 32.889
2.5 | 0.782 | 0.02274 | -0.059 | 34.403
3 | 0.845 | 0.0236 | -0.06 | 35.799
3.5 | 0.907 | 0.02461 | -0.06 | 36.839
4 | 0.968 | 0.02575 | -0.061 | 37.574
4.5 | 1.028 | 0.02698 | -0.061 | 38.098
5 | 1.086 | 0.02843 | -0.061 | 38.216
5.5 | 1.146 | 0.02991 | -0.062 | 38.303
6 | 1.206 | 0.03135 | -0.062 | 38.481
6.5 | 1.267 | 0.03284 | -0.063 | 38.574
7 | 1.327 | 0.03453 | -0.064 | 38.417
7.5 | 1.398 | 0.03584 | -0.066 | 39.014
8 | 1.448 | 0.03841 | -0.066 | 37.703
8.5 | 1.492 | 0.04149 | -0.067 | 35.961
9 | 1.53 | 0.04551 | -0.068 | 33.608
9.5 | 1.551 | 0.05715 | -0.068 | 27.146
10 | 1.555 | 0.06257 | -0.068 | 24.848
10.5 | 1.531 | 0.06865 | -0.069 | 22.295
11 | 1.284 | 0.09868 | -0.03 | 13.013
11.5 | 0.828 | 0.14902 | -0.021 | 5.559
12 | 0.856 | 0.21211 | -0.027 | 4.034
12.5 | 0.882 | 0.2068 | -0.027 | 4.265
13 | 0.91 | 0.22724 | -0.032 | 4.004
13.5 | 0.936 | 0.23585 | -0.033 | 3.969
14 | 0.964 | 0.24844 | -0.037 | 3.882
14.5 | 0.991 | 0.25384 | -0.038 | 3.904
15 | 1.019 | 0.28076 | -0.042 | 3.63

## 16. Re 100k Mach 0.50 (2)
BIGFOIL.COM POLAR EXPORT
NACA64-717 a=0.0
NACA64-717 a=0.0 |  |  |  | Cl Max: | 1.0493 | at alpha= | 20 | deg
XFOIL ncrit=9 |  |  |  | L/D Max: | 7.4033 | at alpha= | 7.5 | deg
Re: | 100000 |  |  | Cd Min: | 0.26534 | at alpha= | 20 | deg
Mach: | 0.5 |  |  | Cl=0 at alpha= | -0.73731 | deg
|  |  |  | @ Cl=0.1, Cd= | 0.051207
|  |  |  | @ Cl=0.4, Cd= | 0.067273
|  |  |  | @ Cl=0.6, Cd= | 0.082271
alpha (deg) | Cl | Cd | Cm | Cl/Cd
-19.5 | -0.496 | 0.23787 | 0.0116 | -2.0852
-19 | -0.4694 | 0.23034 | 0.006 | -2.0379
-18.5 | -0.4479 | 0.2247 | -0.0011 | -1.9933
-18 | -0.4248 | 0.21751 | -0.0075 | -1.953
-17.5 | -0.391 | 0.20744 | -0.0119 | -1.8849
-17 | -0.3631 | 0.19981 | -0.0179 | -1.8172
-16.5 | -0.3462 | 0.19541 | -0.0265 | -1.7717
-16 | -0.3119 | 0.18486 | -0.0322 | -1.6872
-15.5 | -0.2781 | 0.1765 | -0.0384 | -1.5756
-15 | -0.2632 | 0.17212 | -0.0476 | -1.5292
-14.5 | -0.2279 | 0.16266 | -0.0534 | -1.4011
-14 | -0.1859 | 0.15415 | -0.0648 | -1.206
-13.5 | -0.1689 | 0.14747 | -0.074 | -1.1453
-13 | -0.133 | 0.13902 | -0.0754 | -0.9567
-12.5 | -0.1514 | 0.13702 | -0.0819 | -1.1049
-12 | -0.1083 | 0.12714 | -0.0796 | -0.85182
-11.5 | -0.1247 | 0.12317 | -0.0851 | -1.0124
-11 | -0.0911 | 0.11559 | -0.0834 | -0.78813
-10.5 | -0.0785 | 0.10938 | -0.0848 | -0.71768
-10 | -0.0723 | 0.10336 | -0.0879 | -0.6995
-9.5 | -0.0678 | 0.09777 | -0.09 | -0.69346
-9 | -0.0515 | 0.09228 | -0.0897 | -0.55808
-8.5 | -0.0802 | 0.08839 | -0.0947 | -0.90734
-7.5 | -0.0234 | 0.07827 | -0.0898 | -0.29897
-7 | -0.0049 | 0.07494 | -0.0868 | -0.065386
-6.5 | -0.1892 | 0.05731 | -0.1064 | -3.3013
-6 | -0.201 | 0.0542 | -0.1016 | -3.7085
-5.5 | -0.1932 | 0.04977 | -0.0966 | -3.8819
-5 | -0.2108 | 0.04892 | -0.0886 | -4.3091
-4.5 | -0.2078 | 0.04762 | -0.082 | -4.3637
-4 | -0.1923 | 0.04622 | -0.0761 | -4.1605
-3.5 | -0.1748 | 0.04549 | -0.0703 | -3.8426
-3 | -0.1596 | 0.04545 | -0.0645 | -3.5116
-2.5 | -0.0848 | 0.04423 | -0.0645 | -1.9173
-2 | -0.0925 | 0.04556 | -0.0574 | -2.0303
-1.5 | -0.0345 | 0.0453 | -0.0557 | -0.76159
-1 | -0.0238 | 0.04655 | -0.0505 | -0.51128
-0.5 | 0.0215 | 0.0469 | -0.0487 | 0.45842
0 | 0.0283 | 0.04652 | -0.0408 | 0.60834
0.5 | 0.0433 | 0.04808 | -0.0296 | 0.90058
1 | 0.0565 | 0.04989 | -0.0216 | 1.1325
1.5 | 0.215 | 0.05469 | -0.0402 | 3.9312
2 | 0.2537 | 0.05515 | -0.0393 | 4.6002
2.5 | 0.2476 | 0.05688 | -0.0347 | 4.353
3 | 0.2801 | 0.05929 | -0.0343 | 4.7242
3.5 | 0.3168 | 0.06193 | -0.0341 | 5.1155
4 | 0.3572 | 0.06455 | -0.034 | 5.5337
4.5 | 0.3983 | 0.06719 | -0.0338 | 5.928
5.5 | 0.4985 | 0.07207 | -0.0339 | 6.9169
6 | 0.5332 | 0.07505 | -0.0334 | 7.1046
6.5 | 0.5635 | 0.07843 | -0.033 | 7.1848
7 | 0.5952 | 0.08182 | -0.0326 | 7.2745
7.5 | 0.6298 | 0.08507 | -0.0323 | 7.4033
8 | 0.6395 | 0.09002 | -0.0322 | 7.104
8.5 | 0.6622 | 0.09445 | -0.0323 | 7.0111
9 | 0.6845 | 0.09899 | -0.0326 | 6.9148
9.5 | 0.7095 | 0.10349 | -0.0329 | 6.8557
10 | 0.7356 | 0.10803 | -0.0333 | 6.8092
10.5 | 0.7622 | 0.11262 | -0.0338 | 6.7679
11 | 0.7878 | 0.11744 | -0.0345 | 6.7081
11.5 | 0.8165 | 0.12188 | -0.035 | 6.6992
12 | 0.8441 | 0.12652 | -0.0356 | 6.6717
12.5 | 0.8687 | 0.13168 | -0.0365 | 6.5971
13 | 0.8774 | 0.13919 | -0.0392 | 6.3036
13.5 | 0.8825 | 0.14749 | -0.0427 | 5.9835
14 | 0.8942 | 0.15511 | -0.0458 | 5.7649
14.5 | 0.9061 | 0.16291 | -0.0494 | 5.562
15 | 0.9174 | 0.17087 | -0.0532 | 5.369
15.5 | 0.9324 | 0.17818 | -0.0568 | 5.2329
16 | 0.9694 | 0.18089 | -0.0568 | 5.3591
16.5 | 0.9748 | 0.19068 | -0.0623 | 5.1122
17 | 0.9837 | 0.20025 | -0.0678 | 4.9124
17.5 | 1.001 | 0.20825 | -0.0719 | 4.8067
18 | 0.9942 | 0.22295 | -0.0815 | 4.4593
18.5 | 1.0139 | 0.23137 | -0.0859 | 4.3822
19 | 1.0196 | 0.24368 | -0.0938 | 4.1842
19.5 | 1.0313 | 0.25458 | -0.1006 | 4.051
20 | 1.0493 | 0.26534 | -0.1062 | 3.9545

## 17. Re 250k Mach 0.00 (1)
BIGFOIL.COM POLAR EXPORT
NACA64-717 a=0.0
NACA64-717 a=0.0 |  |  |  | Cl Max: | 1.688 | at alpha= | 14 | deg
JavaFoil+Calcfoil stall+Eppler ext transition |  |  |  | L/D Max: | 71.422 | at alpha= | 6.5 | deg
Re: | 250000 |  |  | Cd Min: | 0.01107 | at alpha= | 0 | deg
Mach: | 0 |  |  | Cl=0 at alpha= | -3.4918 | deg
|  |  |  | @ Cl=0.1, Cd= | 0.012256
|  |  |  | @ Cl=0.4, Cd= | 0.011595
|  |  |  | @ Cl=0.6, Cd= | 0.011707
alpha (deg) | Cl | Cd | Cm | Cl/Cd
-19 | -0.554 | 0.21572 | -0.01 | -2.567
-18.5 | -0.569 | 0.20419 | -0.011 | -2.787
-18 | -0.583 | 0.19043 | -0.01 | -3.063
-17.5 | -0.597 | 0.18582 | -0.009 | -3.212
-17 | -0.61 | 0.17421 | -0.008 | -3.499
-16.5 | -0.621 | 0.15718 | -0.011 | -3.953
-16 | -0.631 | 0.14913 | -0.009 | -4.233
-15.5 | -0.64 | 0.14304 | -0.009 | -4.471
-15 | -0.646 | 0.13444 | -0.008 | -4.803
-14.5 | -0.651 | 0.12406 | -0.014 | -5.245
-14 | -0.652 | 0.11629 | -0.014 | -5.608
-13.5 | -0.652 | 0.10835 | -0.017 | -6.021
-13 | -0.647 | 0.10583 | -0.016 | -6.117
-12.5 | -0.64 | 0.09866 | -0.018 | -6.489
-12 | -0.629 | 0.09065 | -0.018 | -6.943
-11.5 | -0.615 | 0.08433 | -0.019 | -7.296
-11 | -0.597 | 0.07768 | -0.02 | -7.69
-10.5 | -0.576 | 0.07453 | -0.02 | -7.722
-10 | -0.55 | 0.06921 | -0.021 | -7.952
-9.5 | -0.522 | 0.06351 | -0.022 | -8.219
-9 | -0.488 | 0.06045 | -0.02 | -8.081
-8.5 | -0.453 | 0.05667 | -0.02 | -7.998
-8 | -0.415 | 0.05345 | -0.02 | -7.772
-7.5 | -0.375 | 0.05163 | -0.02 | -7.27
-7 | -0.333 | 0.04874 | -0.021 | -6.835
-6.5 | -0.289 | 0.04594 | -0.021 | -6.293
-6 | -0.244 | 0.0435 | -0.022 | -5.598
-5.5 | -0.197 | 0.04133 | -0.022 | -4.757
-5 | -0.149 | 0.03931 | -0.023 | -3.783
-4.5 | -0.1 | 0.03771 | -0.023 | -2.649
-4 | -0.051 | 0.036 | -0.024 | -1.411
-3.5 | -0.001 | 0.03448 | -0.025 | -0.039
-3 | 0.06 | 0.01243 | -0.05 | 4.82
-2.5 | 0.122 | 0.01216 | -0.05 | 10.007
-2 | 0.184 | 0.01247 | -0.05 | 14.724
-1.5 | 0.246 | 0.01238 | -0.051 | 19.875
-1 | 0.308 | 0.01234 | -0.051 | 24.968
-0.5 | 0.37 | 0.01231 | -0.052 | 30.052
0 | 0.422 | 0.01107 | -0.052 | 38.123
0.5 | 0.481 | 0.01126 | -0.053 | 42.777
1 | 0.54 | 0.01146 | -0.053 | 47.159
1.5 | 0.596 | 0.01169 | -0.054 | 51.019
2 | 0.654 | 0.01194 | -0.054 | 54.784
2.5 | 0.711 | 0.01223 | -0.054 | 58.151
3 | 0.768 | 0.01254 | -0.055 | 61.277
3.5 | 0.825 | 0.01291 | -0.055 | 63.915
4 | 0.881 | 0.01332 | -0.056 | 66.136
4.5 | 0.937 | 0.01378 | -0.056 | 67.979
5 | 0.992 | 0.01428 | -0.057 | 69.485
5.5 | 1.047 | 0.01483 | -0.057 | 70.561
6 | 1.101 | 0.01548 | -0.058 | 71.087
6.5 | 1.154 | 0.01616 | -0.058 | 71.422
7 | 1.206 | 0.01694 | -0.059 | 71.23
7.5 | 1.26 | 0.01767 | -0.059 | 71.285
8 | 1.311 | 0.0185 | -0.06 | 70.844
8.5 | 1.364 | 0.01964 | -0.06 | 69.469
9 | 1.412 | 0.02123 | -0.061 | 66.532
9.5 | 1.456 | 0.02284 | -0.061 | 63.762
10 | 1.497 | 0.02481 | -0.062 | 60.347
10.5 | 1.535 | 0.02733 | -0.062 | 56.173
11 | 1.562 | 0.03664 | -0.062 | 42.62
11.5 | 1.594 | 0.03919 | -0.063 | 40.677
12 | 1.622 | 0.04153 | -0.063 | 39.058
12.5 | 1.645 | 0.04409 | -0.063 | 37.323
13 | 1.665 | 0.04676 | -0.064 | 35.601
13.5 | 1.68 | 0.04972 | -0.064 | 33.78
14 | 1.688 | 0.05289 | -0.064 | 31.921
14.5 | 1.685 | 0.05629 | -0.065 | 29.933
15 | 1.675 | 0.06044 | -0.065 | 27.709
15.5 | 1.659 | 0.06445 | -0.065 | 25.738
16 | 1.637 | 0.0691 | -0.066 | 23.687
16.5 | 1.609 | 0.07417 | -0.066 | 21.691
17 | 1.574 | 0.0806 | -0.066 | 19.526
17.5 | 1.529 | 0.09035 | -0.065 | 16.921
18 | 1.37 | 0.151 | -0.048 | 9.075
18.5 | 1.339 | 0.15725 | -0.049 | 8.516
19 | 1.283 | 0.17631 | -0.041 | 7.275

## 18. Re 250k Mach 0.00 (2)
BIGFOIL.COM POLAR EXPORT
NACA64-717 a=0.0
NACA64-717 a=0.0 |  |  |  | Cl Max: | 1.4085 | at alpha= | 10.5 | deg
XFOIL ncrit=9 |  |  |  | L/D Max: | 78.2599 | at alpha= | 9.5 | deg
Re: | 250000 |  |  | Cd Min: | 0.22202 | at alpha= | -20 | deg
Mach: | 0 |  |  | Cl=0 at alpha= | -3.8531 | deg
|  |  |  | @ Cl=0.1, Cd= | 0.015495
|  |  |  | @ Cl=0.4, Cd= | 0.013616
|  |  |  | @ Cl=0.6, Cd= | 0.01435
alpha (deg) | Cl | Cd | Cm | Cl/Cd
-20 | -0.504 | 0.22202 | 0.0172 | -2.2701
-19.5 | -0.4843 | 0.21612 | 0.0132 | -2.2409
-19 | -0.4653 | 0.21001 | 0.0091 | -2.2156
-18.5 | -0.4476 | 0.20349 | 0.0045 | -2.1996
-18 | -0.4414 | 0.19738 | -0.0026 | -2.2363
-17.5 | -0.4143 | 0.18969 | -0.0049 | -2.1841
-17 | -0.3928 | 0.18346 | -0.0083 | -2.1411
-16.5 | -0.3739 | 0.17679 | -0.0127 | -2.1149
-16 | -0.3692 | 0.16927 | -0.0205 | -2.1811
-14.5 | -0.3023 | 0.14803 | -0.0328 | -2.0422
-14 | -0.3181 | 0.13916 | -0.0402 | -2.2859
-13.5 | -0.2942 | 0.13283 | -0.0397 | -2.2149
-13 | -0.2778 | 0.12699 | -0.041 | -2.1876
-12.5 | -0.2707 | 0.11983 | -0.0441 | -2.259
-12 | -0.2993 | 0.10671 | -0.0552 | -2.8048
-11.5 | -0.2684 | 0.10276 | -0.0526 | -2.6119
-11 | -0.2619 | 0.09581 | -0.0554 | -2.7335
-10.5 | -0.3056 | 0.07915 | -0.0701 | -3.861
-9.5 | -0.3997 | 0.06187 | -0.0748 | -6.4603
-9 | -0.3781 | 0.05627 | -0.0748 | -6.7194
-8.5 | -0.4029 | 0.05188 | -0.0703 | -7.766
-8 | -0.3736 | 0.04409 | -0.0705 | -8.4736
-7.5 | -0.371 | 0.03076 | -0.0651 | -12.0611
-6.5 | -0.2797 | 0.02619 | -0.0635 | -10.6796
-6 | -0.2293 | 0.02355 | -0.0625 | -9.7367
-5.5 | -0.1757 | 0.02157 | -0.0622 | -8.1456
-5 | -0.1214 | 0.02023 | -0.0617 | -6.001
-4.5 | -0.068 | 0.01827 | -0.0617 | -3.7219
-4 | -0.0154 | 0.01727 | -0.0612 | -0.89172
-3.5 | 0.037 | 0.01662 | -0.0608 | 2.2262
-3 | 0.0866 | 0.01564 | -0.0601 | 5.5371
-2.5 | 0.1384 | 0.01508 | -0.0598 | 9.1777
-2 | 0.175 | 0.01273 | -0.0579 | 13.7471
-1.5 | 0.2264 | 0.01274 | -0.0564 | 17.7708
-1 | 0.2792 | 0.01302 | -0.0557 | 21.4439
-0.5 | 0.3317 | 0.01327 | -0.0547 | 24.9962
0 | 0.384 | 0.01354 | -0.0533 | 28.3604
0.5 | 0.4369 | 0.01379 | -0.0532 | 31.6824
1 | 0.4911 | 0.01391 | -0.053 | 35.3055
1.5 | 0.5449 | 0.01408 | -0.0526 | 38.7003
2 | 0.5929 | 0.01434 | -0.0513 | 41.3459
2.5 | 0.6444 | 0.01441 | -0.0504 | 44.7189
3 | 0.6963 | 0.01468 | -0.0497 | 47.4319
3.5 | 0.7612 | 0.0149 | -0.052 | 51.0872
4 | 0.8429 | 0.01504 | -0.0575 | 56.0439
4.5 | 0.925 | 0.01542 | -0.0641 | 59.987
5 | 1.0025 | 0.01544 | -0.0692 | 64.9288
5.5 | 1.0266 | 0.01591 | -0.0646 | 64.5255
6 | 1.0779 | 0.01596 | -0.0641 | 67.5376
6.5 | 1.121 | 0.01638 | -0.0628 | 68.4371
7 | 1.1745 | 0.0165 | -0.0628 | 71.1818
7.5 | 1.2237 | 0.01662 | -0.0621 | 73.6282
8 | 1.2685 | 0.01686 | -0.0609 | 75.2372
8.5 | 1.3125 | 0.01703 | -0.0595 | 77.0699
9 | 1.3524 | 0.01729 | -0.0575 | 78.2186
9.5 | 1.3852 | 0.0177 | -0.0545 | 78.2599
10 | 1.4058 | 0.01828 | -0.0496 | 76.9037
10.5 | 1.4085 | 0.0197 | -0.0433 | 71.4975
11 | 1.4083 | 0.02194 | -0.038 | 64.1887
11.5 | 1.4079 | 0.02488 | -0.0337 | 56.5876
12 | 1.4054 | 0.02841 | -0.03 | 49.4685
12.5 | 1.4 | 0.03252 | -0.0268 | 43.0504
13 | 1.3928 | 0.03719 | -0.0243 | 37.4509
13.5 | 1.3848 | 0.04243 | -0.0225 | 32.6373
14 | 1.3777 | 0.04802 | -0.0213 | 28.6901
14.5 | 1.3695 | 0.05406 | -0.0206 | 25.333
15 | 1.3594 | 0.06067 | -0.0205 | 22.4065
15.5 | 1.3504 | 0.06752 | -0.0208 | 20

## 19. Re 250k Mach 0.10 (1)
BIGFOIL.COM POLAR EXPORT
NACA64-717 a=0.0
NACA64-717 a=0.0 |  |  |  | Cl Max: | 1.684 | at alpha= | 14 | deg
JavaFoil+Calcfoil stall+Eppler ext transition |  |  |  | L/D Max: | 70.975 | at alpha= | 6.5 | deg
Re: | 250000 |  |  | Cd Min: | 0.01113 | at alpha= | 0 | deg
Mach: | 0.1 |  |  | Cl=0 at alpha= | -3.4918 | deg
|  |  |  | @ Cl=0.1, Cd= | 0.01237
|  |  |  | @ Cl=0.4, Cd= | 0.011684
|  |  |  | @ Cl=0.6, Cd= | 0.011764
alpha (deg) | Cl | Cd | Cm | Cl/Cd
-18.5 | -0.521 | 0.20718 | -0.011 | -2.516
-18 | -0.539 | 0.19689 | -0.011 | -2.737
-17.5 | -0.556 | 0.18894 | -0.011 | -2.94
-17 | -0.571 | 0.18021 | -0.009 | -3.17
-16.5 | -0.586 | 0.16454 | -0.012 | -3.564
-16 | -0.6 | 0.15207 | -0.011 | -3.943
-15.5 | -0.611 | 0.14172 | -0.009 | -4.311
-15 | -0.62 | 0.13729 | -0.008 | -4.519
-14.5 | -0.628 | 0.12648 | -0.012 | -4.965
-14 | -0.633 | 0.11899 | -0.014 | -5.32
-13.5 | -0.635 | 0.11216 | -0.014 | -5.659
-13 | -0.633 | 0.10603 | -0.013 | -5.966
-12.5 | -0.629 | 0.10046 | -0.017 | -6.264
-12 | -0.621 | 0.09278 | -0.018 | -6.691
-11.5 | -0.609 | 0.08716 | -0.019 | -6.982
-11 | -0.593 | 0.07879 | -0.02 | -7.522
-10.5 | -0.572 | 0.0744 | -0.02 | -7.692
-10 | -0.548 | 0.06991 | -0.021 | -7.846
-9.5 | -0.521 | 0.06381 | -0.022 | -8.166
-9 | -0.49 | 0.06032 | -0.022 | -8.121
-8.5 | -0.454 | 0.05728 | -0.02 | -7.922
-8 | -0.416 | 0.05362 | -0.02 | -7.763
-7.5 | -0.376 | 0.05176 | -0.021 | -7.272
-7 | -0.334 | 0.04884 | -0.021 | -6.844
-6.5 | -0.29 | 0.04601 | -0.021 | -6.308
-6 | -0.245 | 0.04364 | -0.022 | -5.603
-5.5 | -0.198 | 0.04151 | -0.022 | -4.758
-5 | -0.149 | 0.03947 | -0.023 | -3.786
-4.5 | -0.1 | 0.03779 | -0.024 | -2.656
-4 | -0.051 | 0.03606 | -0.024 | -1.415
-3.5 | -0.001 | 0.03457 | -0.025 | -0.039
-3 | 0.06 | 0.01257 | -0.05 | 4.79
-2.5 | 0.122 | 0.01226 | -0.05 | 9.975
-2 | 0.184 | 0.01249 | -0.051 | 14.769
-1.5 | 0.247 | 0.01241 | -0.051 | 19.935
-1 | 0.31 | 0.01237 | -0.051 | 25.024
-0.5 | 0.372 | 0.01233 | -0.052 | 30.141
0 | 0.424 | 0.01113 | -0.052 | 38.11
0.5 | 0.484 | 0.01131 | -0.053 | 42.76
1 | 0.543 | 0.01152 | -0.053 | 47.118
1.5 | 0.599 | 0.01176 | -0.054 | 50.935
2 | 0.657 | 0.01201 | -0.054 | 54.71
2.5 | 0.714 | 0.01231 | -0.055 | 58.044
3 | 0.772 | 0.01262 | -0.055 | 61.114
3.5 | 0.828 | 0.013 | -0.056 | 63.717
4 | 0.885 | 0.01342 | -0.056 | 65.956
4.5 | 0.941 | 0.01388 | -0.057 | 67.787
5 | 0.996 | 0.0144 | -0.057 | 69.181
5.5 | 1.051 | 0.01497 | -0.057 | 70.221
6 | 1.105 | 0.01563 | -0.058 | 70.69
6.5 | 1.159 | 0.01632 | -0.058 | 70.975
7 | 1.212 | 0.01708 | -0.059 | 70.938
7.5 | 1.266 | 0.01785 | -0.059 | 70.915
8 | 1.316 | 0.0187 | -0.06 | 70.375
8.5 | 1.37 | 0.01993 | -0.061 | 68.724
9 | 1.418 | 0.02152 | -0.061 | 65.882
9.5 | 1.462 | 0.02318 | -0.062 | 63.055
10 | 1.502 | 0.02525 | -0.062 | 59.498
10.5 | 1.54 | 0.02785 | -0.063 | 55.289
11 | 1.566 | 0.03718 | -0.062 | 42.109
11.5 | 1.598 | 0.03969 | -0.063 | 40.257
12 | 1.625 | 0.04225 | -0.063 | 38.452
12.5 | 1.647 | 0.04491 | -0.064 | 36.668
13 | 1.664 | 0.04771 | -0.064 | 34.886
13.5 | 1.678 | 0.05071 | -0.064 | 33.083
14 | 1.684 | 0.05406 | -0.065 | 31.151
14.5 | 1.678 | 0.05732 | -0.065 | 29.264
15 | 1.664 | 0.06164 | -0.065 | 26.992
15.5 | 1.644 | 0.06635 | -0.066 | 24.777
16 | 1.617 | 0.07116 | -0.066 | 22.72
16.5 | 1.584 | 0.0766 | -0.066 | 20.678
17 | 1.536 | 0.08617 | -0.065 | 17.822
17.5 | 1.484 | 0.09754 | -0.064 | 15.216
18 | 1.322 | 0.15913 | -0.042 | 8.305
18.5 | 1.274 | 0.1726 | -0.037 | 7.382
19 | 1.234 | 0.18136 | -0.038 | 6.804

## 20. Re 250k Mach 0.10 (2)
BIGFOIL.COM POLAR EXPORT
NACA64-717 a=0.0
NACA64-717 a=0.0 |  |  |  | Cl Max: | 1.407 | at alpha= | 10.5 | deg
XFOIL ncrit=9 |  |  |  | L/D Max: | 77.6201 | at alpha= | 9 | deg
Re: | 250000 |  |  | Cd Min: | 0.22269 | at alpha= | -20 | deg
Mach: | 0.1 |  |  | Cl=0 at alpha= | -3.8577 | deg
|  |  |  | @ Cl=0.1, Cd= | 0.015589
|  |  |  | @ Cl=0.4, Cd= | 0.013685
|  |  |  | @ Cl=0.6, Cd= | 0.014445
alpha (deg) | Cl | Cd | Cm | Cl/Cd
-20 | -0.5045 | 0.22269 | 0.0174 | -2.2655
-19.5 | -0.4846 | 0.21674 | 0.0134 | -2.2359
-19 | -0.4655 | 0.21057 | 0.0092 | -2.2107
-18.5 | -0.4478 | 0.20402 | 0.0044 | -2.1949
-18 | -0.4416 | 0.19801 | -0.0027 | -2.2302
-17.5 | -0.4133 | 0.19022 | -0.0048 | -2.1727
-17 | -0.3918 | 0.18394 | -0.0084 | -2.13
-16.5 | -0.3727 | 0.17722 | -0.0129 | -2.103
-16 | -0.3683 | 0.16976 | -0.0209 | -2.1695
-15.5 | -0.341 | 0.16192 | -0.0244 | -2.106
-15 | -0.31 | 0.155 | -0.0303 | -2
-14.5 | -0.3014 | 0.14859 | -0.0327 | -2.0284
-14 | -0.3166 | 0.13988 | -0.0401 | -2.2634
-13.5 | -0.2911 | 0.1336 | -0.0394 | -2.1789
-13 | -0.275 | 0.12766 | -0.0409 | -2.1542
-12.5 | -0.2681 | 0.12037 | -0.0442 | -2.2273
-12 | -0.2955 | 0.10771 | -0.0549 | -2.7435
-11.5 | -0.2633 | 0.10372 | -0.0522 | -2.5386
-11 | -0.2569 | 0.09665 | -0.0553 | -2.658
-9.5 | -0.411 | 0.0572 | -0.076 | -7.1853
-9 | -0.4649 | 0.04153 | -0.0707 | -11.1943
-8.5 | -0.3941 | 0.04676 | -0.0728 | -8.4281
-8 | -0.4076 | 0.03416 | -0.0674 | -11.9321
-7.5 | -0.3732 | 0.03077 | -0.0655 | -12.1287
-7 | -0.3273 | 0.02963 | -0.0643 | -11.0462
-6.5 | -0.2804 | 0.02653 | -0.0642 | -10.5692
-6 | -0.2302 | 0.02385 | -0.0631 | -9.652
-5.5 | -0.1764 | 0.0218 | -0.0628 | -8.0917
-5 | -0.1219 | 0.02044 | -0.0622 | -5.9638
-4.5 | -0.0679 | 0.01841 | -0.0622 | -3.6882
-4 | -0.015 | 0.01738 | -0.0617 | -0.86306
-3.5 | 0.0377 | 0.01671 | -0.0613 | 2.2561
-3 | 0.0876 | 0.01572 | -0.0605 | 5.5725
-2.5 | 0.1395 | 0.01517 | -0.0602 | 9.1958
-2 | 0.1772 | 0.01285 | -0.0584 | 13.7899
-1.5 | 0.2278 | 0.01281 | -0.0567 | 17.783
-1 | 0.2808 | 0.01309 | -0.056 | 21.4515
0.5 | 0.4391 | 0.01388 | -0.0534 | 31.6354
1 | 0.494 | 0.01399 | -0.0533 | 35.3109
1.5 | 0.5473 | 0.01421 | -0.0528 | 38.5151
2 | 0.5962 | 0.01444 | -0.0516 | 41.2881
2.5 | 0.6486 | 0.01451 | -0.0507 | 44.7002
3 | 0.699 | 0.01483 | -0.0498 | 47.1342
3.5 | 0.7642 | 0.01501 | -0.052 | 50.9127
4 | 0.8453 | 0.01523 | -0.0574 | 55.5023
4.5 | 0.9288 | 0.01556 | -0.0641 | 59.6915
5 | 1.0083 | 0.01561 | -0.0694 | 64.5932
5.5 | 1.031 | 0.01606 | -0.0645 | 64.1968
6 | 1.0838 | 0.01614 | -0.0642 | 67.1499
6.5 | 1.1267 | 0.01651 | -0.0627 | 68.2435
7 | 1.1774 | 0.01674 | -0.0623 | 70.3345
7.5 | 1.2317 | 0.01674 | -0.0622 | 73.5783
8 | 1.2753 | 0.01698 | -0.0607 | 75.106
8.5 | 1.3181 | 0.01719 | -0.059 | 76.6783
9 | 1.3568 | 0.01748 | -0.0567 | 77.6201
9.5 | 1.3887 | 0.0179 | -0.0534 | 77.581
10 | 1.4039 | 0.01866 | -0.0478 | 75.2358
10.5 | 1.407 | 0.02021 | -0.0418 | 69.619
11 | 1.4058 | 0.02264 | -0.0366 | 62.0936
11.5 | 1.4041 | 0.02578 | -0.0323 | 54.4647
12 | 1.4008 | 0.02948 | -0.0287 | 47.517
12.5 | 1.3949 | 0.03374 | -0.0257 | 41.3426
13 | 1.3883 | 0.03853 | -0.0234 | 36.0317
13.5 | 1.3797 | 0.04395 | -0.0217 | 31.3925
14 | 1.3712 | 0.04977 | -0.0206 | 27.5507
14.5 | 1.3636 | 0.05589 | -0.0201 | 24.3979
15 | 1.3547 | 0.06251 | -0.0201 | 21.6717
15.5 | 1.3426 | 0.0698 | -0.0205 | 19.235

## 21. Re 250k Mach 0.25 (1)
BIGFOIL.COM POLAR EXPORT
NACA64-717 a=0.0
NACA64-717 a=0.0 |  |  |  | Cl Max: | 1.652 | at alpha= | 13 | deg
JavaFoil+Calcfoil stall+Eppler ext transition |  |  |  | L/D Max: | 68.869 | at alpha= | 6 | deg
Re: | 250000 |  |  | Cd Min: | 0.01142 | at alpha= | 0 | deg
Mach: | 0.25 |  |  | Cl=0 at alpha= | -3.4921 | deg
|  |  |  | @ Cl=0.1, Cd= | 0.012511
|  |  |  | @ Cl=0.4, Cd= | 0.012172
|  |  |  | @ Cl=0.6, Cd= | 0.012061
alpha (deg) | Cl | Cd | Cm | Cl/Cd
-16.5 | -0.24 | 0.21675 | -0.012 | -1.108
-16 | -0.296 | 0.19526 | -0.012 | -1.515
-15.5 | -0.345 | 0.1822 | -0.012 | -1.891
-15 | -0.388 | 0.16158 | -0.012 | -2.403
-14.5 | -0.427 | 0.15005 | -0.012 | -2.849
-14 | -0.462 | 0.13593 | -0.013 | -3.398
-13.5 | -0.491 | 0.12543 | -0.011 | -3.915
-13 | -0.515 | 0.12547 | -0.009 | -4.102
-12.5 | -0.532 | 0.1118 | -0.008 | -4.763
-12 | -0.544 | 0.10215 | -0.008 | -5.326
-11.5 | -0.55 | 0.09345 | -0.015 | -5.886
-11 | -0.55 | 0.08673 | -0.019 | -6.347
-10.5 | -0.543 | 0.0798 | -0.019 | -6.801
-10 | -0.53 | 0.07341 | -0.021 | -7.217
-9.5 | -0.51 | 0.06859 | -0.021 | -7.436
-9 | -0.485 | 0.06251 | -0.022 | -7.764
-8.5 | -0.455 | 0.05984 | -0.023 | -7.611
-8 | -0.419 | 0.05492 | -0.02 | -7.636
-7.5 | -0.381 | 0.05258 | -0.021 | -7.252
-7 | -0.34 | 0.04963 | -0.022 | -6.851
-6.5 | -0.296 | 0.04665 | -0.022 | -6.348
-6 | -0.25 | 0.04413 | -0.022 | -5.666
-5.5 | -0.202 | 0.04183 | -0.023 | -4.837
-5 | -0.153 | 0.03993 | -0.023 | -3.835
-4.5 | -0.103 | 0.03817 | -0.024 | -2.696
-4 | -0.052 | 0.03629 | -0.025 | -1.444
-3.5 | -0.001 | 0.03477 | -0.026 | -0.04
-3 | 0.062 | 0.01219 | -0.051 | 5.073
-2.5 | 0.126 | 0.01273 | -0.051 | 9.866
-2 | 0.189 | 0.01265 | -0.052 | 14.982
-1.5 | 0.254 | 0.01257 | -0.052 | 20.224
-1 | 0.318 | 0.01253 | -0.053 | 25.388
-0.5 | 0.382 | 0.01257 | -0.053 | 30.386
0 | 0.434 | 0.01142 | -0.054 | 38.051
0.5 | 0.495 | 0.01162 | -0.054 | 42.623
1 | 0.556 | 0.01186 | -0.055 | 46.891
1.5 | 0.613 | 0.01212 | -0.055 | 50.607
2 | 0.672 | 0.01241 | -0.056 | 54.205
2.5 | 0.731 | 0.01274 | -0.056 | 57.416
3 | 0.79 | 0.01309 | -0.056 | 60.324
3.5 | 0.848 | 0.01351 | -0.057 | 62.788
4 | 0.906 | 0.01397 | -0.057 | 64.836
4.5 | 0.963 | 0.01447 | -0.058 | 66.54
5 | 1.02 | 0.01508 | -0.058 | 67.616
5.5 | 1.076 | 0.01571 | -0.059 | 68.479
6 | 1.131 | 0.01642 | -0.059 | 68.869
6.5 | 1.185 | 0.01721 | -0.06 | 68.844
7 | 1.24 | 0.01803 | -0.06 | 68.798
7.5 | 1.295 | 0.01887 | -0.061 | 68.604
8 | 1.346 | 0.01984 | -0.061 | 67.858
8.5 | 1.4 | 0.0216 | -0.062 | 64.83
9 | 1.447 | 0.02324 | -0.063 | 62.258
9.5 | 1.489 | 0.02513 | -0.063 | 59.261
10 | 1.528 | 0.02772 | -0.064 | 55.113
10.5 | 1.554 | 0.03791 | -0.063 | 40.987
11 | 1.585 | 0.04058 | -0.064 | 39.046
11.5 | 1.612 | 0.04335 | -0.064 | 37.182
12 | 1.633 | 0.04608 | -0.065 | 35.427
12.5 | 1.646 | 0.04936 | -0.065 | 33.336
13 | 1.652 | 0.05275 | -0.065 | 31.314
13.5 | 1.652 | 0.05644 | -0.066 | 29.263
14 | 1.641 | 0.06061 | -0.066 | 27.069
14.5 | 1.609 | 0.06559 | -0.066 | 24.54
15 | 1.568 | 0.07063 | -0.066 | 22.2
15.5 | 1.509 | 0.07821 | -0.066 | 19.299
16 | 1.297 | 0.1401 | -0.036 | 9.259
16.5 | 1.236 | 0.1518 | -0.034 | 8.143
17 | 1.168 | 0.16342 | -0.031 | 7.145
17.5 | 1.094 | 0.17696 | -0.031 | 6.181
18 | 1.014 | 0.18808 | -0.03 | 5.389

## 22. Re 250k Mach 0.25 (2)
BIGFOIL.COM POLAR EXPORT
NACA64-717 a=0.0
NACA64-717 a=0.0 |  |  |  | Cl Max: | 1.3934 | at alpha= | 10.5 | deg
XFOIL ncrit=9 |  |  |  | L/D Max: | 72.0757 | at alpha= | 8.5 | deg
Re: | 250000 |  |  | Cd Min: | 0.22645 | at alpha= | -20 | deg
Mach: | 0.25 |  |  | Cl=0 at alpha= | -3.8812 | deg
|  |  |  | @ Cl=0.1, Cd= | 0.016198
|  |  |  | @ Cl=0.4, Cd= | 0.014229
|  |  |  | @ Cl=0.6, Cd= | 0.014988
alpha (deg) | Cl | Cd | Cm | Cl/Cd
-20 | -0.5079 | 0.22645 | 0.0185 | -2.2429
-19.5 | -0.4871 | 0.2202 | 0.0141 | -2.2121
-19 | -0.467 | 0.21374 | 0.0096 | -2.1849
-18.5 | -0.45 | 0.20709 | 0.0039 | -2.173
-18 | -0.4347 | 0.20023 | -0.0017 | -2.171
-17.5 | -0.4087 | 0.19311 | -0.0047 | -2.1164
-17 | -0.3867 | 0.18655 | -0.009 | -2.0729
-16.5 | -0.3661 | 0.17947 | -0.0142 | -2.0399
-16 | -0.3631 | 0.1724 | -0.0235 | -2.1061
-15.5 | -0.3201 | 0.16412 | -0.0274 | -1.9504
-15 | -0.3059 | 0.15837 | -0.029 | -1.9316
-14.5 | -0.3003 | 0.15165 | -0.0327 | -1.9802
-14 | -0.3047 | 0.14369 | -0.0385 | -2.1205
-13.5 | -0.2768 | 0.13738 | -0.0381 | -2.0148
-13 | -0.262 | 0.13104 | -0.0403 | -1.9994
-12.5 | -0.2617 | 0.12297 | -0.0455 | -2.1282
-12 | -0.2663 | 0.11307 | -0.0517 | -2.3552
-11.5 | -0.24 | 0.1081 | -0.0512 | -2.2202
-11 | -0.2363 | 0.10043 | -0.0551 | -2.3529
-10.5 | -0.278 | 0.08453 | -0.0707 | -3.2888
-10 | -0.2357 | 0.08402 | -0.0637 | -2.8053
-9.5 | -0.344 | 0.06132 | -0.0816 | -5.6099
-9 | -0.3605 | 0.05496 | -0.0797 | -6.5593
-8.5 | -0.3628 | 0.04998 | -0.0779 | -7.2589
-8 | -0.3855 | 0.03902 | -0.0736 | -9.8795
-7.5 | -0.3575 | 0.03552 | -0.0715 | -10.0648
-7 | -0.3227 | 0.0321 | -0.0698 | -10.053
-6.5 | -0.2834 | 0.02827 | -0.0677 | -10.0248
-6 | -0.2334 | 0.02568 | -0.0669 | -9.0888
-5.5 | -0.1803 | 0.02312 | -0.0658 | -7.7984
-5 | -0.124 | 0.02123 | -0.0654 | -5.8408
-4.5 | -0.0679 | 0.01922 | -0.065 | -3.5328
-4 | -0.0129 | 0.01806 | -0.0645 | -0.71429
-3.5 | 0.0414 | 0.0172 | -0.0639 | 2.407
-3 | 0.0928 | 0.01627 | -0.063 | 5.7037
-2.5 | 0.1459 | 0.01574 | -0.0625 | 9.2694
-2 | 0.1987 | 0.01491 | -0.0619 | 13.3266
-1.5 | 0.2348 | 0.01325 | -0.0589 | 17.7208
-1 | 0.2898 | 0.01349 | -0.0579 | 21.4826
-0.5 | 0.3463 | 0.01375 | -0.0571 | 25.1855
0 | 0.3964 | 0.01422 | -0.0553 | 27.8762
0.5 | 0.4527 | 0.01436 | -0.055 | 31.5251
1 | 0.5097 | 0.01458 | -0.0549 | 34.9588
1.5 | 0.5609 | 0.01491 | -0.0541 | 37.619
2 | 0.6159 | 0.01502 | -0.0534 | 41.0053
2.5 | 0.6649 | 0.01535 | -0.0518 | 43.316
3 | 0.7156 | 0.01557 | -0.0505 | 45.9602
3.5 | 0.7843 | 0.01568 | -0.0523 | 50.0191
4 | 0.8593 | 0.01623 | -0.0569 | 52.9452
4.5 | 0.9511 | 0.01627 | -0.0638 | 58.4573
5 | 1.018 | 0.01678 | -0.0673 | 60.6675
5.5 | 1.0626 | 0.01679 | -0.065 | 63.2877
6 | 1.0996 | 0.01733 | -0.0623 | 63.4507
6.5 | 1.1534 | 0.01752 | -0.0617 | 65.8333
7 | 1.2067 | 0.01762 | -0.061 | 68.4847
7.5 | 1.2504 | 0.01798 | -0.0591 | 69.5439
8 | 1.2946 | 0.01822 | -0.057 | 71.0538
8.5 | 1.3334 | 0.0185 | -0.0541 | 72.0757
9 | 1.3591 | 0.01898 | -0.0494 | 71.607
9.5 | 1.3754 | 0.0199 | -0.0439 | 69.1156
10 | 1.3863 | 0.0215 | -0.0389 | 64.4791
10.5 | 1.3934 | 0.02371 | -0.0343 | 58.7685
11 | 1.3898 | 0.02701 | -0.0298 | 51.455
11.5 | 1.3831 | 0.03105 | -0.026 | 44.5443
12 | 1.3766 | 0.03555 | -0.023 | 38.7229
12.5 | 1.3699 | 0.0406 | -0.0207 | 33.7414
13 | 1.3629 | 0.04611 | -0.0191 | 29.5576
13.5 | 1.3546 | 0.05212 | -0.0181 | 25.99
14 | 1.3445 | 0.0587 | -0.0177 | 22.9046
14.5 | 1.335 | 0.06561 | -0.0178 | 20.3475
15 | 1.3244 | 0.07303 | -0.0184 | 18.135
15.5 | 1.3104 | 0.08119 | -0.0196 | 16.1399

## 23. Re 250k Mach 0.50 (1)
BIGFOIL.COM POLAR EXPORT
NACA64-717 a=0.0
NACA64-717 a=0.0 |  |  |  | Cl Max: | 1.564 | at alpha= | 10 | deg
JavaFoil+Calcfoil stall+Eppler ext transition |  |  |  | L/D Max: | 60.373 | at alpha= | 5 | deg
Re: | 250000 |  |  | Cd Min: | 0.01287 | at alpha= | 0 | deg
Mach: | 0.5 |  |  | Cl=0 at alpha= | -3.4828 | deg
|  |  |  | @ Cl=0.1, Cd= | 0.023738
|  |  |  | @ Cl=0.4, Cd= | 0.013446
|  |  |  | @ Cl=0.6, Cd= | 0.013467
alpha (deg) | Cl | Cd | Cm | Cl/Cd
-20 | -0.944 | 0.27828 | -0.021 | -3.392
-19.5 | -0.916 | 0.25984 | -0.022 | -3.525
-19 | -0.886 | 0.24944 | -0.021 | -3.551
-18.5 | -0.857 | 0.24006 | -0.021 | -3.571
-18 | -0.829 | 0.22957 | -0.021 | -3.612
-17.5 | -0.801 | 0.22822 | -0.021 | -3.51
-17 | -0.773 | 0.22341 | -0.022 | -3.459
-16.5 | -0.745 | 0.21882 | -0.022 | -3.403
-16 | -0.715 | 0.21991 | -0.021 | -3.251
-15.5 | -0.686 | 0.20311 | -0.021 | -3.377
-15 | -0.657 | 0.19698 | -0.021 | -3.338
-14.5 | -0.629 | 0.193 | -0.021 | -3.26
-14 | -0.601 | 0.19039 | -0.021 | -3.156
-13.5 | -0.572 | 0.18508 | -0.022 | -3.093
-13 | -0.544 | 0.183 | -0.022 | -2.972
-12.5 | -0.516 | 0.16771 | -0.022 | -3.074
-12 | -0.486 | 0.1597 | -0.02 | -3.042
-11.5 | -0.457 | 0.15154 | -0.021 | -3.018
-11 | -0.429 | 0.14806 | -0.021 | -2.897
-10.5 | -0.4 | 0.14441 | -0.021 | -2.772
-10 | -0.372 | 0.13286 | -0.022 | -2.799
-9.5 | -0.343 | 0.12978 | -0.022 | -2.645
-9 | -0.314 | 0.12371 | -0.019 | -2.539
-8.5 | -0.285 | 0.11 | -0.017 | -2.593
-8 | -0.257 | 0.09555 | -0.013 | -2.685
-7.5 | -0.228 | 0.09019 | -0.012 | -2.529
-7 | -0.33 | 0.05981 | -0.024 | -5.524
-6.5 | -0.308 | 0.05243 | -0.023 | -5.87
-6 | -0.268 | 0.04847 | -0.024 | -5.538
-5.5 | -0.221 | 0.04515 | -0.025 | -4.895
-5 | -0.169 | 0.04179 | -0.025 | -4.039
-4.5 | -0.114 | 0.04004 | -0.025 | -2.844
-4 | -0.058 | 0.03796 | -0.026 | -1.53
-3.5 | -0.002 | 0.03647 | -0.027 | -0.042
-3 | 0.056 | 0.0349 | -0.029 | 1.593
-2.5 | 0.14 | 0.01359 | -0.057 | 10.31
-2 | 0.212 | 0.01344 | -0.057 | 15.736
-1.5 | 0.284 | 0.01347 | -0.058 | 21.099
-1 | 0.356 | 0.01344 | -0.058 | 26.46
-0.5 | 0.427 | 0.01345 | -0.059 | 31.766
0 | 0.48 | 0.01287 | -0.059 | 37.281
0.5 | 0.547 | 0.01319 | -0.06 | 41.479
1 | 0.614 | 0.01354 | -0.06 | 45.349
1.5 | 0.676 | 0.01393 | -0.061 | 48.492
2 | 0.741 | 0.01438 | -0.061 | 51.54
2.5 | 0.806 | 0.01489 | -0.062 | 54.106
3 | 0.87 | 0.01544 | -0.062 | 56.334
3.5 | 0.933 | 0.01608 | -0.063 | 58.033
4 | 0.996 | 0.01679 | -0.063 | 59.317
4.5 | 1.058 | 0.01759 | -0.064 | 60.162
5 | 1.118 | 0.01853 | -0.064 | 60.373
5.5 | 1.179 | 0.01953 | -0.064 | 60.347
6 | 1.24 | 0.02054 | -0.065 | 60.357
6.5 | 1.301 | 0.02167 | -0.066 | 60.025
7 | 1.36 | 0.02293 | -0.066 | 59.293
7.5 | 1.422 | 0.02522 | -0.067 | 56.388
8 | 1.47 | 0.02757 | -0.068 | 53.31
8.5 | 1.512 | 0.03041 | -0.068 | 49.731
9 | 1.547 | 0.03399 | -0.069 | 45.503
9.5 | 1.561 | 0.04735 | -0.069 | 32.961
10 | 1.564 | 0.05201 | -0.069 | 30.072
10.5 | 1.54 | 0.05699 | -0.069 | 27.031
11 | 1.462 | 0.06375 | -0.069 | 22.939
11.5 | 0.829 | 0.1202 | -0.023 | 6.893
12 | 0.856 | 0.15854 | -0.027 | 5.398
12.5 | 0.882 | 0.15783 | -0.028 | 5.589
13 | 0.91 | 0.17543 | -0.033 | 5.186
13.5 | 0.936 | 0.18022 | -0.033 | 5.195
14 | 0.964 | 0.19137 | -0.037 | 5.04
14.5 | 0.991 | 0.19544 | -0.039 | 5.072
15 | 1.019 | 0.21096 | -0.042 | 4.832

## 24. Re 250k Mach 0.50 (2)
BIGFOIL.COM POLAR EXPORT
NACA64-717 a=0.0
NACA64-717 a=0.0 |  |  |  | Cl Max: | 1.2876 | at alpha= | 11.5 | deg
XFOIL ncrit=9 |  |  |  | L/D Max: | 38.4878 | at alpha= | 4.5 | deg
Re: | 250000 |  |  | Cd Min: | 0.2451 | at alpha= | -20 | deg
Mach: | 0.5 |  |  | Cl=0 at alpha= | -3.9513 | deg
|  |  |  | @ Cl=0.1, Cd= | 0.019513
|  |  |  | @ Cl=0.4, Cd= | 0.016863
|  |  |  | @ Cl=0.6, Cd= | 0.018794
alpha (deg) | Cl | Cd | Cm | Cl/Cd
-20 | -0.5308 | 0.2451 | 0.0223 | -2.1656
-19.5 | -0.5058 | 0.23733 | 0.016 | -2.1312
-18.5 | -0.4541 | 0.22139 | 0.0042 | -2.0511
-18 | -0.4255 | 0.21354 | -0.0015 | -1.9926
-17.5 | -0.3962 | 0.2056 | -0.0082 | -1.927
-17 | -0.3679 | 0.19829 | -0.016 | -1.8554
-16.5 | -0.3611 | 0.19283 | -0.0203 | -1.8726
-16 | -0.334 | 0.18473 | -0.0204 | -1.808
-15.5 | -0.3135 | 0.17807 | -0.0234 | -1.7605
-15 | -0.3009 | 0.17131 | -0.0284 | -1.7565
-14.5 | -0.2839 | 0.16364 | -0.0324 | -1.7349
-14 | -0.2575 | 0.1562 | -0.0346 | -1.6485
-13.5 | -0.2377 | 0.14912 | -0.0382 | -1.594
-13 | -0.2301 | 0.14205 | -0.0436 | -1.6199
-12.5 | -0.2153 | 0.1338 | -0.048 | -1.6091
-12 | -0.1892 | 0.12684 | -0.0497 | -1.4916
-11.5 | -0.1862 | 0.11927 | -0.056 | -1.5612
-11 | -0.1682 | 0.1114 | -0.0587 | -1.5099
-10.5 | -0.152 | 0.10466 | -0.0616 | -1.4523
-10 | -0.1666 | 0.09506 | -0.0715 | -1.7526
-9.5 | -0.1364 | 0.08908 | -0.0699 | -1.5312
-9 | -0.1528 | 0.0791 | -0.0807 | -1.9317
-8.5 | -0.1661 | 0.06506 | -0.0884 | -2.553
-8 | -0.1847 | 0.05647 | -0.0934 | -3.2708
-7.5 | -0.2023 | 0.05014 | -0.0949 | -4.0347
-7 | -0.2311 | 0.04402 | -0.0916 | -5.2499
-6.5 | -0.2277 | 0.03909 | -0.0886 | -5.825
-6 | -0.2097 | 0.03425 | -0.0852 | -6.1226
-5.5 | -0.1745 | 0.03013 | -0.0823 | -5.7916
-5 | -0.1264 | 0.02658 | -0.0797 | -4.7555
-4.5 | -0.0681 | 0.02407 | -0.0778 | -2.8292
-4 | -0.0062 | 0.02155 | -0.077 | -0.2877
-3.5 | 0.0575 | 0.02005 | -0.0759 | 2.8678
-3 | 0.1161 | 0.01931 | -0.0745 | 6.0124
-2.5 | 0.1717 | 0.01827 | -0.0727 | 9.3979
-2 | 0.2278 | 0.01782 | -0.0712 | 12.7834
-1.5 | 0.2811 | 0.0175 | -0.0698 | 16.0629
-1 | 0.3209 | 0.01576 | -0.0658 | 20.3617
-0.5 | 0.3746 | 0.01659 | -0.0636 | 22.5799
0 | 0.4304 | 0.01719 | -0.0614 | 25.0378
0.5 | 0.4929 | 0.01751 | -0.0597 | 28.1496
1 | 0.5346 | 0.01866 | -0.0571 | 28.6495
1.5 | 0.5999 | 0.01879 | -0.0567 | 31.9266
2 | 0.6311 | 0.02013 | -0.0524 | 31.3512
2.5 | 0.6904 | 0.02028 | -0.0508 | 34.0434
3 | 0.6988 | 0.02204 | -0.0432 | 31.706
3.5 | 0.7809 | 0.0217 | -0.0446 | 35.9862
4 | 0.8493 | 0.02399 | -0.0499 | 35.4023
4.5 | 0.9137 | 0.02374 | -0.0493 | 38.4878
5 | 0.9227 | 0.02558 | -0.0435 | 36.0711
6 | 0.8876 | 0.03485 | -0.033 | 25.4692
7 | 1.0713 | 0.03085 | -0.0327 | 34.7261
8.5 | 1.0931 | 0.04202 | -0.0237 | 26.0138
9 | 1.1433 | 0.04286 | -0.0218 | 26.6752
9.5 | 1.2017 | 0.04312 | -0.0199 | 27.8687
10 | 1.2163 | 0.04708 | -0.0179 | 25.8347
10.5 | 1.2543 | 0.0492 | -0.0158 | 25.4939
11 | 1.2681 | 0.05358 | -0.0141 | 23.6674
11.5 | 1.2876 | 0.0576 | -0.0125 | 22.3542
12 | 1.2846 | 0.06401 | -0.0118 | 20.0687
12.5 | 1.283 | 0.07056 | -0.0116 | 18.1831
13 | 1.2822 | 0.07734 | -0.0118 | 16.5787
13.5 | 1.2733 | 0.08544 | -0.0131 | 14.9029
14 | 1.2627 | 0.09407 | -0.0149 | 13.423
14.5 | 1.2496 | 0.10336 | -0.0176 | 12.0898
15 | 1.2333 | 0.11353 | -0.0213 | 10.8632
15.5 | 1.22 | 0.12365 | -0.0254 | 9.8666
16 | 1.2092 | 0.1338 | -0.03 | 9.0374
16.5 | 1.2011 | 0.14394 | -0.035 | 8.3444

## 25. Re 500k Mach 0.00 (1)
BIGFOIL.COM POLAR EXPORT
NACA64-717 a=0.0
NACA64-717 a=0.0 |  |  |  | Cl Max: | 1.697 | at alpha= | 14 | deg
JavaFoil+Calcfoil stall+Eppler ext transition |  |  |  | L/D Max: | 99.824 | at alpha= | 7 | deg
Re: | 500000 |  |  | Cd Min: | 0.00837 | at alpha= | 0 | deg
Mach: | 0 |  |  | Cl=0 at alpha= | -3.4839 | deg
|  |  |  | @ Cl=0.1, Cd= | 0.010427
|  |  |  | @ Cl=0.4, Cd= | 0.009315
|  |  |  | @ Cl=0.6, Cd= | 0.0089963
alpha (deg) | Cl | Cd | Cm | Cl/Cd
-19 | -0.556 | 0.19617 | -0.015 | -2.832
-18.5 | -0.571 | 0.18252 | -0.015 | -3.128
-18 | -0.585 | 0.17496 | -0.015 | -3.346
-17.5 | -0.599 | 0.16812 | -0.015 | -3.563
-17 | -0.612 | 0.15738 | -0.015 | -3.886
-16.5 | -0.624 | 0.14658 | -0.016 | -4.257
-16 | -0.634 | 0.1386 | -0.016 | -4.575
-15.5 | -0.642 | 0.13125 | -0.016 | -4.893
-15 | -0.649 | 0.12583 | -0.017 | -5.154
-14.5 | -0.654 | 0.11561 | -0.018 | -5.653
-14 | -0.655 | 0.10742 | -0.018 | -6.098
-13.5 | -0.654 | 0.10043 | -0.019 | -6.512
-13 | -0.649 | 0.09616 | -0.019 | -6.753
-12.5 | -0.642 | 0.09129 | -0.019 | -7.032
-12 | -0.631 | 0.08455 | -0.02 | -7.463
-11.5 | -0.617 | 0.07817 | -0.02 | -7.888
-11 | -0.599 | 0.07366 | -0.021 | -8.127
-10.5 | -0.577 | 0.0694 | -0.021 | -8.309
-10 | -0.551 | 0.0648 | -0.022 | -8.51
-9.5 | -0.524 | 0.0598 | -0.023 | -8.756
-9 | -0.489 | 0.05657 | -0.021 | -8.65
-8.5 | -0.454 | 0.05354 | -0.021 | -8.471
-8 | -0.416 | 0.05058 | -0.021 | -8.22
-7.5 | -0.376 | 0.04754 | -0.021 | -7.901
-7 | -0.333 | 0.04588 | -0.022 | -7.268
-6.5 | -0.289 | 0.04327 | -0.022 | -6.69
-6 | -0.244 | 0.04093 | -0.023 | -5.959
-5.5 | -0.197 | 0.03879 | -0.024 | -5.082
-5 | -0.185 | 0.0111 | -0.047 | -16.63
-4.5 | -0.124 | 0.01091 | -0.048 | -11.371
-4 | -0.063 | 0.0107 | -0.049 | -5.886
-3.5 | -0.002 | 0.01057 | -0.049 | -0.156
-3 | 0.06 | 0.01055 | -0.05 | 5.68
-2.5 | 0.122 | 0.01036 | -0.05 | 11.747
-2 | 0.184 | 0.01033 | -0.051 | 17.774
-1.5 | 0.246 | 0.01029 | -0.052 | 23.918
-1 | 0.308 | 0.01023 | -0.052 | 30.114
-0.5 | 0.37 | 0.01026 | -0.053 | 36.068
0 | 0.43 | 0.00837 | -0.053 | 51.297
0.5 | 0.489 | 0.0088 | -0.054 | 55.574
1 | 0.549 | 0.00888 | -0.054 | 61.793
1.5 | 0.606 | 0.00901 | -0.054 | 67.255
2 | 0.664 | 0.00917 | -0.055 | 72.457
2.5 | 0.723 | 0.00932 | -0.055 | 77.539
3 | 0.781 | 0.00952 | -0.056 | 82.019
3.5 | 0.838 | 0.00973 | -0.056 | 86.203
4 | 0.896 | 0.00998 | -0.057 | 89.705
4.5 | 0.952 | 0.01028 | -0.057 | 92.661
5 | 1.009 | 0.01061 | -0.058 | 95.09
5.5 | 1.064 | 0.01097 | -0.058 | 97.059
6 | 1.12 | 0.01138 | -0.059 | 98.389
6.5 | 1.174 | 0.01181 | -0.059 | 99.447
7 | 1.228 | 0.0123 | -0.06 | 99.824
7.5 | 1.281 | 0.01293 | -0.06 | 99.046
8 | 1.331 | 0.01364 | -0.061 | 97.616
8.5 | 1.38 | 0.015 | -0.061 | 92.02
9 | 1.426 | 0.01667 | -0.062 | 85.534
9.5 | 1.469 | 0.01809 | -0.062 | 81.242
10 | 1.509 | 0.0199 | -0.063 | 75.846
10.5 | 1.546 | 0.02228 | -0.063 | 69.404
11 | 1.569 | 0.03175 | -0.063 | 49.439
11.5 | 1.602 | 0.03401 | -0.063 | 47.096
12 | 1.63 | 0.03612 | -0.063 | 45.135
12.5 | 1.654 | 0.03836 | -0.064 | 43.113
13 | 1.673 | 0.04065 | -0.064 | 41.165
13.5 | 1.688 | 0.04321 | -0.065 | 39.075
14 | 1.697 | 0.04598 | -0.065 | 36.914
14.5 | 1.694 | 0.04894 | -0.065 | 34.619
15 | 1.685 | 0.05252 | -0.066 | 32.08
15.5 | 1.67 | 0.05591 | -0.066 | 29.863
16 | 1.649 | 0.05974 | -0.066 | 27.601
16.5 | 1.623 | 0.0637 | -0.067 | 25.478
17 | 1.592 | 0.06814 | -0.067 | 23.356
17.5 | 1.555 | 0.07332 | -0.067 | 21.215
18 | 1.515 | 0.07889 | -0.067 | 19.203
18.5 | 1.472 | 0.08496 | -0.067 | 17.325
19 | 1.425 | 0.09248 | -0.067 | 15.404

## 26. Re 500k Mach 0.00 (2)
BIGFOIL.COM POLAR EXPORT
NACA64-717 a=0.0
NACA64-717 a=0.0 |  |  |  | Cl Max: | 1.4051 | at alpha= | 11.5 | deg
XFOIL ncrit=9 |  |  |  | L/D Max: | 111.169 | at alpha= | 8.5 | deg
Re: | 500000 |  |  | Cd Min: | 0.20153 | at alpha= | -18.5 | deg
Mach: | 0 |  |  | Cl=0 at alpha= | -3.7412 | deg
|  |  |  | @ Cl=0.1, Cd= | 0.011705
|  |  |  | @ Cl=0.4, Cd= | 0.0090981
|  |  |  | @ Cl=0.6, Cd= | 0.0094188
alpha (deg) | Cl | Cd | Cm | Cl/Cd
-18.5 | -0.4536 | 0.20153 | 0.0055 | -2.2508
-18 | -0.434 | 0.19558 | 0.0016 | -2.219
-17 | -0.3929 | 0.18089 | -0.01 | -2.172
-16.5 | -0.3931 | 0.17262 | -0.0152 | -2.2773
-16 | -0.3681 | 0.16759 | -0.0153 | -2.1964
-15.5 | -0.3523 | 0.16158 | -0.0181 | -2.1803
-14.5 | -0.7928 | 0.04557 | -0.0784 | -17.3974
-14 | -0.8136 | 0.0392 | -0.0793 | -20.7551
-13.5 | -0.8205 | 0.03482 | -0.078 | -23.564
-13 | -0.819 | 0.03148 | -0.0755 | -26.0165
-12.5 | -0.8144 | 0.02846 | -0.0716 | -28.6156
-12 | -0.8025 | 0.02573 | -0.0672 | -31.1893
-11.5 | -0.7711 | 0.02438 | -0.0649 | -31.6284
-11 | -0.7334 | 0.02284 | -0.0631 | -32.1103
-10.5 | -0.6896 | 0.02223 | -0.062 | -31.0211
-9.5 | -0.5962 | 0.02136 | -0.0601 | -27.912
-9 | -0.5473 | 0.02132 | -0.0597 | -25.6707
-8.5 | -0.4992 | 0.02049 | -0.059 | -24.3631
-8 | -0.4481 | 0.02037 | -0.0588 | -21.998
-7.5 | -0.3983 | 0.01913 | -0.0583 | -20.8207
-7 | -0.3455 | 0.01861 | -0.0584 | -18.5653
-6.5 | -0.2935 | 0.01759 | -0.0581 | -16.6856
-6 | -0.2398 | 0.01667 | -0.0582 | -14.3851
-5.5 | -0.186 | 0.01575 | -0.058 | -11.8095
-5 | -0.1318 | 0.01482 | -0.0578 | -8.8934
-4 | -0.0279 | 0.01296 | -0.0571 | -2.1528
-3.5 | 0.026 | 0.01246 | -0.057 | 2.0867
-3 | 0.0792 | 0.01184 | -0.0569 | 6.6892
-2.5 | 0.1347 | 0.01148 | -0.0571 | 11.7334
-2 | 0.1897 | 0.0111 | -0.0572 | 17.0901
-1.5 | 0.2333 | 0.00903 | -0.0565 | 25.8361
-1 | 0.2894 | 0.00897 | -0.0566 | 32.2631
-0.5 | 0.3461 | 0.00906 | -0.0568 | 38.2009
0 | 0.4027 | 0.0091 | -0.057 | 44.2527
0.5 | 0.4589 | 0.00919 | -0.0571 | 49.9347
1 | 0.5159 | 0.00932 | -0.0575 | 55.3541
1.5 | 0.5725 | 0.00937 | -0.0579 | 61.0993
2 | 0.6289 | 0.00947 | -0.0582 | 66.4097
2.5 | 0.6844 | 0.00961 | -0.0584 | 71.2175
3 | 0.7393 | 0.00971 | -0.0584 | 76.138
3.5 | 0.7937 | 0.00986 | -0.0583 | 80.497
4 | 0.8451 | 0.00998 | -0.0576 | 84.6794
4.5 | 0.8953 | 0.01005 | -0.0566 | 89.0846
5 | 0.9507 | 0.01023 | -0.0568 | 92.9326
5.5 | 1.0218 | 0.01036 | -0.0606 | 98.6293
6 | 1.0967 | 0.01059 | -0.0654 | 103.56
6.5 | 1.142 | 0.01077 | -0.0642 | 106.0353
7 | 1.1917 | 0.01103 | -0.0637 | 108.0417
7.5 | 1.2408 | 0.0113 | -0.0632 | 109.8053
8 | 1.2875 | 0.0116 | -0.0624 | 110.9914
8.5 | 1.3318 | 0.01198 | -0.0611 | 111.1686
9 | 1.3709 | 0.01248 | -0.0591 | 109.8478
9.5 | 1.3908 | 0.01333 | -0.0541 | 104.3361
10 | 1.3958 | 0.01501 | -0.0478 | 92.9913
10.5 | 1.4001 | 0.01734 | -0.0427 | 80.7439
11 | 1.4045 | 0.0201 | -0.0385 | 69.8756
11.5 | 1.4051 | 0.02344 | -0.0346 | 59.9445
12 | 1.402 | 0.02738 | -0.0312 | 51.2053
12.5 | 1.3985 | 0.03167 | -0.0284 | 44.1585
13 | 1.3956 | 0.03628 | -0.0262 | 38.4675
13.5 | 1.3918 | 0.0413 | -0.0246 | 33.6998
14.5 | 1.3843 | 0.0522 | -0.0227 | 26.5192
15 | 1.3791 | 0.05822 | -0.0223 | 23.6877
15.5 | 1.3732 | 0.06459 | -0.0224 | 21.2603
16 | 1.3663 | 0.07134 | -0.0229 | 19.1519
16.5 | 1.3579 | 0.07861 | -0.0239 | 17.2739

## 27. Re 500k Mach 0.10 (1)
BIGFOIL.COM POLAR EXPORT
NACA64-717 a=0.0
NACA64-717 a=0.0 |  |  |  | Cl Max: | 1.693 | at alpha= | 14 | deg
JavaFoil+Calcfoil stall+Eppler ext transition |  |  |  | L/D Max: | 99.045 | at alpha= | 7 | deg
Re: | 500000 |  |  | Cd Min: | 0.00842 | at alpha= | 0 | deg
Mach: | 0.1 |  |  | Cl=0 at alpha= | -3.4839 | deg
|  |  |  | @ Cl=0.1, Cd= | 0.010437
|  |  |  | @ Cl=0.4, Cd= | 0.0093868
|  |  |  | @ Cl=0.6, Cd= | 0.0090317
alpha (deg) | Cl | Cd | Cm | Cl/Cd
-18.5 | -0.523 | 0.19178 | -0.015 | -2.727
-18 | -0.541 | 0.17848 | -0.015 | -3.029
-17.5 | -0.557 | 0.17012 | -0.015 | -3.276
-17 | -0.573 | 0.1622 | -0.015 | -3.534
-16.5 | -0.589 | 0.14706 | -0.016 | -4.003
-16 | -0.602 | 0.13889 | -0.016 | -4.334
-15.5 | -0.614 | 0.13142 | -0.017 | -4.669
-15 | -0.623 | 0.12849 | -0.016 | -4.846
-14.5 | -0.631 | 0.11755 | -0.018 | -5.368
-14 | -0.636 | 0.11023 | -0.018 | -5.768
-13.5 | -0.638 | 0.10314 | -0.018 | -6.181
-13 | -0.636 | 0.09753 | -0.019 | -6.518
-12.5 | -0.631 | 0.09212 | -0.019 | -6.85
-12 | -0.622 | 0.08648 | -0.02 | -7.198
-11.5 | -0.61 | 0.08003 | -0.02 | -7.622
-11 | -0.594 | 0.07441 | -0.021 | -7.983
-10.5 | -0.574 | 0.07 | -0.021 | -8.193
-10 | -0.549 | 0.06527 | -0.022 | -8.418
-9.5 | -0.523 | 0.06018 | -0.023 | -8.683
-9 | -0.491 | 0.05668 | -0.023 | -8.668
-8.5 | -0.454 | 0.05366 | -0.021 | -8.461
-8 | -0.417 | 0.05064 | -0.021 | -8.226
-7.5 | -0.377 | 0.04771 | -0.021 | -7.894
-7 | -0.335 | 0.04605 | -0.022 | -7.264
-6.5 | -0.291 | 0.04336 | -0.022 | -6.7
-6 | -0.245 | 0.04102 | -0.023 | -5.972
-5.5 | -0.198 | 0.03895 | -0.024 | -5.083
-5 | -0.186 | 0.0111 | -0.048 | -16.715
-4.5 | -0.125 | 0.01091 | -0.048 | -11.416
-4 | -0.063 | 0.01072 | -0.049 | -5.902
-3.5 | -0.002 | 0.01058 | -0.049 | -0.157
-3 | 0.06 | 0.01056 | -0.05 | 5.703
-2.5 | 0.122 | 0.01037 | -0.051 | 11.795
-2 | 0.184 | 0.01033 | -0.051 | 17.851
-1.5 | 0.247 | 0.0103 | -0.052 | 24.023
-1 | 0.31 | 0.01024 | -0.052 | 30.22
-0.5 | 0.372 | 0.01026 | -0.053 | 36.237
0 | 0.431 | 0.00842 | -0.053 | 51.192
0.5 | 0.491 | 0.00884 | -0.054 | 55.542
1 | 0.551 | 0.00892 | -0.054 | 61.803
1.5 | 0.608 | 0.00905 | -0.055 | 67.236
2 | 0.667 | 0.00921 | -0.055 | 72.432
2.5 | 0.726 | 0.00937 | -0.056 | 77.479
3 | 0.784 | 0.00957 | -0.056 | 81.897
3.5 | 0.842 | 0.00981 | -0.057 | 85.859
4 | 0.9 | 0.01006 | -0.057 | 89.403
4.5 | 0.957 | 0.01036 | -0.058 | 92.374
5 | 1.013 | 0.01069 | -0.058 | 94.771
5.5 | 1.069 | 0.01105 | -0.059 | 96.725
6 | 1.124 | 0.01148 | -0.059 | 97.987
6.5 | 1.179 | 0.01191 | -0.06 | 98.979
7 | 1.233 | 0.01245 | -0.06 | 99.045
7.5 | 1.286 | 0.01308 | -0.061 | 98.345
8 | 1.337 | 0.01379 | -0.061 | 96.922
8.5 | 1.386 | 0.01529 | -0.062 | 90.645
9 | 1.432 | 0.01692 | -0.062 | 84.604
9.5 | 1.474 | 0.01837 | -0.062 | 80.269
10 | 1.514 | 0.0203 | -0.063 | 74.593
10.5 | 1.551 | 0.02272 | -0.063 | 68.235
11 | 1.574 | 0.03224 | -0.063 | 48.81
11.5 | 1.605 | 0.03446 | -0.063 | 46.585
12 | 1.633 | 0.03677 | -0.064 | 44.402
12.5 | 1.655 | 0.03909 | -0.064 | 42.336
13 | 1.673 | 0.04148 | -0.064 | 40.326
13.5 | 1.686 | 0.04409 | -0.065 | 38.244
14 | 1.693 | 0.047 | -0.065 | 36.021
14.5 | 1.687 | 0.04993 | -0.066 | 33.788
15 | 1.674 | 0.05358 | -0.066 | 31.238
15.5 | 1.655 | 0.05739 | -0.066 | 28.831
16 | 1.629 | 0.06131 | -0.067 | 26.572
16.5 | 1.598 | 0.0656 | -0.067 | 24.367
17 | 1.562 | 0.07013 | -0.067 | 22.277
17.5 | 1.52 | 0.07585 | -0.067 | 20.04
18 | 1.475 | 0.0814 | -0.067 | 18.119
18.5 | 1.422 | 0.09016 | -0.067 | 15.777
19 | 1.369 | 0.09796 | -0.067 | 13.98

## 28. Re 500k Mach 0.10 (2)
BIGFOIL.COM POLAR EXPORT
NACA64-717 a=0.0
NACA64-717 a=0.0 |  |  |  | Cl Max: | 1.4027 | at alpha= | 11 | deg
XFOIL ncrit=9 |  |  |  | L/D Max: | 110.418 | at alpha= | 8 | deg
Re: | 500000 |  |  | Cd Min: | 0.18129 | at alpha= | -17 | deg
Mach: | 0.1 |  |  | Cl=0 at alpha= | -3.7454 | deg
|  |  |  | @ Cl=0.1, Cd= | 0.011762
|  |  |  | @ Cl=0.4, Cd= | 0.0091353
|  |  |  | @ Cl=0.6, Cd= | 0.0094745
alpha (deg) | Cl | Cd | Cm | Cl/Cd
-17 | -0.3922 | 0.18129 | -0.0103 | -2.1634
-16.5 | -0.3929 | 0.17344 | -0.0148 | -2.2653
-16 | -0.3672 | 0.16824 | -0.0151 | -2.1826
-15.5 | -0.3512 | 0.1622 | -0.018 | -2.1652
-15 | -0.337 | 0.15546 | -0.0213 | -2.1678
-14.5 | -0.3422 | 0.14469 | -0.0282 | -2.3651
-14 | -0.3303 | 0.13662 | -0.0315 | -2.4177
-13.5 | -0.7319 | 0.04401 | -0.0792 | -16.6303
-13 | -0.7726 | 0.03603 | -0.0788 | -21.4432
-12.5 | -0.7846 | 0.03146 | -0.0756 | -24.9396
-12 | -0.7877 | 0.02769 | -0.0706 | -28.4471
-11.5 | -0.7679 | 0.02532 | -0.067 | -30.3278
-11 | -0.7305 | 0.02411 | -0.0652 | -30.2986
-10.5 | -0.692 | 0.02247 | -0.0634 | -30.7966
-10 | -0.6466 | 0.02172 | -0.0622 | -29.7698
-9.5 | -0.5976 | 0.02175 | -0.0615 | -27.4759
-9 | -0.5495 | 0.02139 | -0.0607 | -25.6896
-8.5 | -0.5006 | 0.02118 | -0.0598 | -23.6355
-8 | -0.4498 | 0.0206 | -0.0597 | -21.835
-7.5 | -0.3999 | 0.01947 | -0.059 | -20.5393
-7 | -0.3471 | 0.01879 | -0.059 | -18.4726
-6.5 | -0.2947 | 0.01781 | -0.0587 | -16.5469
-6 | -0.2408 | 0.01685 | -0.0587 | -14.2908
-5.5 | -0.1866 | 0.01588 | -0.0585 | -11.7506
-5 | -0.1317 | 0.01505 | -0.0584 | -8.7508
-4.5 | -0.0811 | 0.01371 | -0.0578 | -5.9154
-4 | -0.0275 | 0.01303 | -0.0576 | -2.1105
-3.5 | 0.0265 | 0.01254 | -0.0574 | 2.1132
-3 | 0.0801 | 0.01188 | -0.0573 | 6.7424
-2.5 | 0.1359 | 0.01155 | -0.0575 | 11.7662
-2 | 0.1912 | 0.01115 | -0.0576 | 17.148
-1.5 | 0.235 | 0.00907 | -0.0568 | 25.9096
-1 | 0.2912 | 0.00902 | -0.0569 | 32.2838
-0.5 | 0.3484 | 0.00909 | -0.0572 | 38.3278
0 | 0.4053 | 0.00914 | -0.0574 | 44.3435
0.5 | 0.4618 | 0.00924 | -0.0574 | 49.9784
1 | 0.5192 | 0.00937 | -0.0579 | 55.4109
1.5 | 0.5762 | 0.00942 | -0.0583 | 61.1677
2 | 0.633 | 0.00955 | -0.0585 | 66.2827
2.5 | 0.6887 | 0.00967 | -0.0587 | 71.2203
3 | 0.744 | 0.00976 | -0.0587 | 76.2295
3.5 | 0.799 | 0.00997 | -0.0587 | 80.1404
4 | 0.8505 | 0.01004 | -0.0579 | 84.7112
4.5 | 0.9011 | 0.01012 | -0.0569 | 89.0415
5 | 0.956 | 0.01029 | -0.0569 | 92.9057
5.5 | 1.0275 | 0.01043 | -0.0606 | 98.5139
6 | 1.1025 | 0.01067 | -0.0654 | 103.3271
6.5 | 1.1486 | 0.01086 | -0.0642 | 105.7643
7 | 1.1983 | 0.01112 | -0.0637 | 107.7608
7.5 | 1.2474 | 0.01139 | -0.063 | 109.5171
8 | 1.2941 | 0.01172 | -0.0621 | 110.4181
8.5 | 1.3378 | 0.01212 | -0.0606 | 110.3795
9 | 1.3755 | 0.01264 | -0.0583 | 108.8212
9.5 | 1.3918 | 0.01359 | -0.0526 | 102.4135
10 | 1.3954 | 0.01545 | -0.0464 | 90.3172
10.5 | 1.3984 | 0.01797 | -0.0413 | 77.8186
11 | 1.4027 | 0.02085 | -0.0372 | 67.2758
11.5 | 1.4027 | 0.02435 | -0.0335 | 57.6057
12 | 1.3994 | 0.02839 | -0.0302 | 49.292
12.5 | 1.3935 | 0.03297 | -0.0274 | 42.2657
13 | 1.3905 | 0.03774 | -0.0253 | 36.8442
13.5 | 1.3871 | 0.04283 | -0.0238 | 32.3862
14 | 1.3813 | 0.04845 | -0.0227 | 28.5098
14.5 | 1.3779 | 0.05412 | -0.0221 | 25.4601
15 | 1.3737 | 0.06013 | -0.0219 | 22.8455
15.5 | 1.3671 | 0.0667 | -0.0221 | 20.4963
16 | 1.3574 | 0.07393 | -0.0227 | 18.3606

## 29. Re 500k Mach 0.25 (1)
BIGFOIL.COM POLAR EXPORT
NACA64-717 a=0.0
NACA64-717 a=0.0 |  |  |  | Cl Max: | 1.66 | at alpha= | 13 | deg
JavaFoil+Calcfoil stall+Eppler ext transition |  |  |  | L/D Max: | 96.044 | at alpha= | 6.5 | deg
Re: | 500000 |  |  | Cd Min: | 0.00894 | at alpha= | 0 | deg
Mach: | 0.25 |  |  | Cl=0 at alpha= | -3.4844 | deg
|  |  |  | @ Cl=0.1, Cd= | 0.010607
|  |  |  | @ Cl=0.4, Cd= | 0.0096419
|  |  |  | @ Cl=0.6, Cd= | 0.0092705
alpha (deg) | Cl | Cd | Cm | Cl/Cd
-16.5 | -0.24 | 0.18231 | -0.014 | -1.318
-16 | -0.296 | 0.16915 | -0.015 | -1.752
-15.5 | -0.345 | 0.16132 | -0.015 | -2.139
-15 | -0.389 | 0.14988 | -0.015 | -2.596
-14.5 | -0.429 | 0.13631 | -0.017 | -3.145
-14 | -0.463 | 0.12537 | -0.017 | -3.696
-13.5 | -0.493 | 0.11627 | -0.017 | -4.238
-13 | -0.515 | 0.11039 | -0.015 | -4.669
-12.5 | -0.534 | 0.10331 | -0.016 | -5.166
-12 | -0.546 | 0.09617 | -0.017 | -5.675
-11.5 | -0.553 | 0.08585 | -0.02 | -6.436
-11 | -0.552 | 0.07959 | -0.021 | -6.933
-10.5 | -0.544 | 0.07493 | -0.021 | -7.262
-10 | -0.531 | 0.06774 | -0.022 | -7.835
-9.5 | -0.511 | 0.0636 | -0.022 | -8.035
-9 | -0.486 | 0.0587 | -0.023 | -8.279
-8.5 | -0.456 | 0.0549 | -0.024 | -8.312
-8 | -0.42 | 0.05166 | -0.021 | -8.121
-7.5 | -0.382 | 0.04833 | -0.021 | -7.894
-7 | -0.34 | 0.04551 | -0.022 | -7.476
-6.5 | -0.296 | 0.04389 | -0.023 | -6.753
-6 | -0.25 | 0.04146 | -0.023 | -6.04
-5.5 | -0.203 | 0.03935 | -0.024 | -5.152
-5 | -0.153 | 0.03744 | -0.025 | -4.099
-4.5 | -0.103 | 0.03563 | -0.025 | -2.896
-4 | -0.065 | 0.01089 | -0.05 | -5.963
-3.5 | -0.002 | 0.01079 | -0.051 | -0.158
-3 | 0.062 | 0.01066 | -0.051 | 5.8
-2.5 | 0.126 | 0.01057 | -0.052 | 11.88
-2 | 0.189 | 0.01052 | -0.053 | 18.004
-1.5 | 0.254 | 0.01043 | -0.053 | 24.368
-1 | 0.318 | 0.01037 | -0.054 | 30.676
-0.5 | 0.382 | 0.00995 | -0.054 | 38.378
0 | 0.441 | 0.00894 | -0.055 | 49.361
0.5 | 0.503 | 0.00905 | -0.055 | 55.593
1 | 0.565 | 0.00918 | -0.056 | 61.502
1.5 | 0.623 | 0.00933 | -0.056 | 66.707
2 | 0.683 | 0.00949 | -0.057 | 71.984
2.5 | 0.743 | 0.00967 | -0.057 | 76.86
3 | 0.803 | 0.0099 | -0.058 | 81.112
3.5 | 0.862 | 0.01017 | -0.058 | 84.744
4 | 0.921 | 0.01047 | -0.059 | 87.947
4.5 | 0.979 | 0.01081 | -0.059 | 90.569
5 | 1.037 | 0.01118 | -0.06 | 92.716
5.5 | 1.094 | 0.01159 | -0.06 | 94.397
6 | 1.151 | 0.01204 | -0.061 | 95.537
6.5 | 1.206 | 0.01256 | -0.061 | 96.044
7 | 1.262 | 0.01318 | -0.062 | 95.697
7.5 | 1.315 | 0.01391 | -0.062 | 94.555
8 | 1.366 | 0.01478 | -0.063 | 92.461
8.5 | 1.414 | 0.01687 | -0.063 | 83.818
9 | 1.46 | 0.01843 | -0.063 | 79.227
9.5 | 1.502 | 0.02013 | -0.064 | 74.6
10 | 1.539 | 0.02251 | -0.064 | 68.361
10.5 | 1.561 | 0.03289 | -0.064 | 47.464
11 | 1.592 | 0.03535 | -0.064 | 45.049
11.5 | 1.62 | 0.03775 | -0.065 | 42.907
12 | 1.641 | 0.04018 | -0.065 | 40.833
12.5 | 1.654 | 0.04301 | -0.065 | 38.447
13 | 1.66 | 0.04592 | -0.066 | 36.158
13.5 | 1.66 | 0.04913 | -0.066 | 33.795
14 | 1.65 | 0.05271 | -0.067 | 31.302
14.5 | 1.62 | 0.05698 | -0.067 | 28.431
15 | 1.58 | 0.06105 | -0.067 | 25.875
15.5 | 1.528 | 0.06598 | -0.067 | 23.151
16 | 1.464 | 0.07265 | -0.067 | 20.143
16.5 | 1.388 | 0.08058 | -0.067 | 17.225
17 | 1.295 | 0.09345 | -0.066 | 13.861
17.5 | 1.147 | 0.13535 | -0.057 | 8.472
18 | 1.022 | 0.17141 | -0.042 | 5.964

## 30. Re 500k Mach 0.25 (2)
BIGFOIL.COM POLAR EXPORT
NACA64-717 a=0.0
NACA64-717 a=0.0 |  |  |  | Cl Max: | 1.3933 | at alpha= | 10 | deg
XFOIL ncrit=9 |  |  |  | L/D Max: | 106.889 | at alpha= | 7.5 | deg
Re: | 500000 |  |  | Cd Min: | 0.1486 | at alpha= | -14.5 | deg
Mach: | 0.25 |  |  | Cl=0 at alpha= | -3.7721 | deg
|  |  |  | @ Cl=0.1, Cd= | 0.01209
|  |  |  | @ Cl=0.4, Cd= | 0.0093434
|  |  |  | @ Cl=0.6, Cd= | 0.0097207
alpha (deg) | Cl | Cd | Cm | Cl/Cd
-14.5 | -0.3326 | 0.1486 | -0.0275 | -2.2382
-14 | -0.316 | 0.14094 | -0.0305 | -2.2421
-13.5 | -0.2931 | 0.13567 | -0.0323 | -2.1604
-13 | -0.2791 | 0.12886 | -0.0357 | -2.1659
-12 | -0.2965 | 0.1034 | -0.0475 | -2.8675
-11.5 | -0.3121 | 0.09088 | -0.0539 | -3.4342
-11 | -0.3482 | 0.07497 | -0.0633 | -4.6445
-10 | -0.59 | 0.03279 | -0.0738 | -17.9933
-9.5 | -0.5955 | 0.02529 | -0.0691 | -23.5469
-9 | -0.555 | 0.02323 | -0.0671 | -23.8915
-8.5 | -0.5084 | 0.02212 | -0.0656 | -22.9837
-8 | -0.4567 | 0.02209 | -0.0646 | -20.6745
-7.5 | -0.4056 | 0.02145 | -0.0638 | -18.9091
-7 | -0.3551 | 0.01983 | -0.0628 | -17.9072
-6.5 | -0.3003 | 0.01928 | -0.0624 | -15.5757
-6 | -0.2465 | 0.01802 | -0.062 | -13.6792
-5.5 | -0.19 | 0.01667 | -0.0617 | -11.3977
-5 | -0.1336 | 0.01564 | -0.0613 | -8.5422
-4.5 | -0.0798 | 0.01421 | -0.0607 | -5.6158
-4 | -0.0252 | 0.01346 | -0.0602 | -1.8722
-3.5 | 0.0301 | 0.01284 | -0.0599 | 2.3442
-3 | 0.085 | 0.01218 | -0.0596 | 6.9787
-2.5 | 0.1419 | 0.01184 | -0.0595 | 11.9848
-2 | 0.1994 | 0.01142 | -0.0597 | 17.4606
-1.5 | 0.2446 | 0.00936 | -0.0589 | 26.1325
-1 | 0.302 | 0.00928 | -0.0588 | 32.5431
-0.5 | 0.3607 | 0.00929 | -0.059 | 38.8267
0 | 0.4196 | 0.00937 | -0.0592 | 44.7812
0.5 | 0.4778 | 0.00953 | -0.0592 | 50.1364
1 | 0.5369 | 0.00961 | -0.0596 | 55.8689
1.5 | 0.5961 | 0.00971 | -0.0599 | 61.3903
2 | 0.6546 | 0.00987 | -0.0603 | 66.3222
2.5 | 0.7127 | 0.00999 | -0.0605 | 71.3413
3 | 0.7701 | 0.01014 | -0.0604 | 75.9467
3.5 | 0.8255 | 0.0103 | -0.0601 | 80.1456
4 | 0.8803 | 0.01042 | -0.0596 | 84.4818
4.5 | 0.9326 | 0.0106 | -0.0584 | 87.9811
5 | 0.9857 | 0.01069 | -0.0574 | 92.2077
5.5 | 1.0594 | 0.01093 | -0.0609 | 96.9259
6 | 1.1346 | 0.01113 | -0.0652 | 101.9407
6.5 | 1.1834 | 0.01141 | -0.0639 | 103.716
7 | 1.2344 | 0.01168 | -0.0631 | 105.6849
7.5 | 1.2816 | 0.01199 | -0.0616 | 106.8891
8 | 1.3253 | 0.01241 | -0.0595 | 106.7929
8.5 | 1.3615 | 0.01298 | -0.0563 | 104.8921
9 | 1.3822 | 0.01387 | -0.0509 | 99.6539
9.5 | 1.3931 | 0.01555 | -0.0454 | 89.5884
10 | 1.3933 | 0.01829 | -0.0398 | 76.1782
10.5 | 1.3901 | 0.02174 | -0.035 | 63.942
11 | 1.3894 | 0.02547 | -0.0312 | 54.5505
11.5 | 1.3846 | 0.02981 | -0.0278 | 46.4475
12 | 1.3777 | 0.03473 | -0.025 | 39.6689
12.5 | 1.3724 | 0.03992 | -0.0229 | 34.3788
13 | 1.368 | 0.04537 | -0.0214 | 30.1521
13.5 | 1.3625 | 0.05119 | -0.0204 | 26.6165
14 | 1.3549 | 0.05755 | -0.0198 | 23.543
14.5 | 1.351 | 0.06381 | -0.0197 | 21.1722
15 | 1.3436 | 0.07077 | -0.0201 | 18.9854

## 31. Re 500k Mach 0.50 (1)
BIGFOIL.COM POLAR EXPORT
NACA64-717 a=0.0
NACA64-717 a=0.0 |  |  |  | Cl Max: | 1.571 | at alpha= | 10 | deg
JavaFoil+Calcfoil stall+Eppler ext transition |  |  |  | L/D Max: | 83.806 | at alpha= | 5.5 | deg
Re: | 500000 |  |  | Cd Min: | 0.00993 | at alpha= | 0 | deg
Mach: | 0.5 |  |  | Cl=0 at alpha= | -3.4859 | deg
|  |  |  | @ Cl=0.1, Cd= | 0.01138
|  |  |  | @ Cl=0.4, Cd= | 0.011215
|  |  |  | @ Cl=0.6, Cd= | 0.010279
alpha (deg) | Cl | Cd | Cm | Cl/Cd
-20 | -0.944 | 0.23414 | -0.021 | -4.032
-19.5 | -0.916 | 0.2201 | -0.022 | -4.162
-19 | -0.886 | 0.20847 | -0.021 | -4.249
-18.5 | -0.857 | 0.20321 | -0.021 | -4.219
-18 | -0.829 | 0.19837 | -0.021 | -4.18
-17.5 | -0.801 | 0.19353 | -0.021 | -4.139
-17 | -0.773 | 0.18884 | -0.022 | -4.092
-16.5 | -0.745 | 0.18435 | -0.022 | -4.039
-16 | -0.715 | 0.18096 | -0.021 | -3.954
-15.5 | -0.686 | 0.17334 | -0.021 | -3.957
-15 | -0.658 | 0.16827 | -0.021 | -3.908
-14.5 | -0.629 | 0.16428 | -0.021 | -3.83
-14 | -0.601 | 0.16152 | -0.021 | -3.72
-13.5 | -0.572 | 0.1564 | -0.022 | -3.66
-13 | -0.544 | 0.15412 | -0.022 | -3.53
-12.5 | -0.516 | 0.14319 | -0.022 | -3.601
-12 | -0.486 | 0.13584 | -0.021 | -3.577
-11.5 | -0.457 | 0.12561 | -0.021 | -3.641
-11 | -0.429 | 0.12234 | -0.021 | -3.506
-10.5 | -0.4 | 0.11891 | -0.021 | -3.367
-10 | -0.372 | 0.1123 | -0.022 | -3.312
-9.5 | -0.343 | 0.1094 | -0.022 | -3.138
-9 | -0.314 | 0.10329 | -0.02 | -3.041
-8.5 | -0.285 | 0.09349 | -0.018 | -3.052
-8 | -0.257 | 0.07827 | -0.016 | -3.28
-7.5 | -0.229 | 0.06129 | -0.024 | -3.742
-7 | -0.331 | 0.0549 | -0.025 | -6.025
-6.5 | -0.308 | 0.04833 | -0.024 | -6.371
-6 | -0.269 | 0.04458 | -0.024 | -6.023
-5.5 | -0.221 | 0.04173 | -0.025 | -5.298
-5 | -0.169 | 0.03942 | -0.026 | -4.284
-4.5 | -0.114 | 0.03729 | -0.027 | -3.057
-4 | -0.058 | 0.03521 | -0.029 | -1.654
-3.5 | -0.002 | 0.01154 | -0.057 | -0.164
-3 | 0.069 | 0.01131 | -0.057 | 6.089
-2.5 | 0.14 | 0.01147 | -0.057 | 12.215
-2 | 0.212 | 0.01131 | -0.058 | 18.707
-1.5 | 0.284 | 0.01124 | -0.059 | 25.284
-1 | 0.356 | 0.01124 | -0.059 | 31.647
-0.5 | 0.427 | 0.0112 | -0.06 | 38.127
0 | 0.487 | 0.00993 | -0.06 | 49.002
0.5 | 0.555 | 0.01014 | -0.061 | 54.767
1 | 0.623 | 0.01035 | -0.061 | 60.244
1.5 | 0.686 | 0.0106 | -0.062 | 64.741
2 | 0.753 | 0.01089 | -0.062 | 69.091
2.5 | 0.818 | 0.01125 | -0.063 | 72.736
3 | 0.884 | 0.01161 | -0.063 | 76.128
3.5 | 0.949 | 0.01204 | -0.064 | 78.809
4 | 1.013 | 0.01251 | -0.064 | 80.958
4.5 | 1.076 | 0.01306 | -0.065 | 82.448
5 | 1.139 | 0.01364 | -0.066 | 83.48
5.5 | 1.201 | 0.01433 | -0.066 | 83.806
6 | 1.262 | 0.01511 | -0.067 | 83.545
6.5 | 1.322 | 0.01605 | -0.067 | 82.368
7 | 1.381 | 0.01717 | -0.068 | 80.416
7.5 | 1.436 | 0.01994 | -0.068 | 71.998
8 | 1.483 | 0.02207 | -0.069 | 67.198
8.5 | 1.524 | 0.02461 | -0.069 | 61.912
9 | 1.558 | 0.02807 | -0.069 | 55.499
9.5 | 1.567 | 0.0413 | -0.069 | 37.95
10 | 1.571 | 0.04548 | -0.069 | 34.542
10.5 | 1.548 | 0.05003 | -0.07 | 30.93
11 | 1.469 | 0.05582 | -0.07 | 26.322
11.5 | 0.829 | 0.10414 | -0.025 | 7.958
12 | 0.856 | 0.13104 | -0.028 | 6.531
12.5 | 0.882 | 0.13539 | -0.028 | 6.516
13 | 0.91 | 0.14528 | -0.033 | 6.263
13.5 | 0.936 | 0.14924 | -0.034 | 6.275
14 | 0.964 | 0.15864 | -0.038 | 6.08
14.5 | 0.992 | 0.16481 | -0.04 | 6.018
15 | 1.02 | 0.17341 | -0.042 | 5.88

## 32. Re 500k Mach 0.50 (2)
BIGFOIL.COM POLAR EXPORT
NACA64-717 a=0.0
NACA64-717 a=0.0 |  |  |  | Cl Max: | 1.3387 | at alpha= | 10 | deg
XFOIL ncrit=9 |  |  |  | L/D Max: | 86.2857 | at alpha= | 5.5 | deg
Re: | 500000 |  |  | Cd Min: | 0.24449 | at alpha= | -20 | deg
Mach: | 0.5 |  |  | Cl=0 at alpha= | -3.9128 | deg
|  |  |  | @ Cl=0.1, Cd= | 0.014
|  |  |  | @ Cl=0.4, Cd= | 0.01049
|  |  |  | @ Cl=0.6, Cd= | 0.011069
alpha (deg) | Cl | Cd | Cm | Cl/Cd
-20 | -0.5382 | 0.24449 | 0.0237 | -2.2013
-19.5 | -0.5129 | 0.23631 | 0.018 | -2.1705
-19 | -0.4841 | 0.22911 | 0.0123 | -2.113
-18.5 | -0.4629 | 0.22262 | 0.0089 | -2.0793
-18 | -0.443 | 0.21549 | 0.0053 | -2.0558
-17.5 | -0.4232 | 0.20783 | 0.0006 | -2.0363
-16.5 | -0.3795 | 0.19266 | -0.0076 | -1.9698
-16 | -0.3562 | 0.18564 | -0.0115 | -1.9188
-15.5 | -0.3344 | 0.17828 | -0.0157 | -1.8757
-15 | -0.318 | 0.16987 | -0.0214 | -1.872
-14.5 | -0.2999 | 0.16165 | -0.0261 | -1.8552
-14 | -0.2749 | 0.15468 | -0.029 | -1.7772
-13.5 | -0.2533 | 0.14765 | -0.0329 | -1.7155
-13 | -0.2438 | 0.13899 | -0.039 | -1.7541
-12.5 | -0.2321 | 0.1303 | -0.0442 | -1.7813
-12 | -0.2168 | 0.12193 | -0.0484 | -1.7781
-11.5 | -0.197 | 0.11395 | -0.0507 | -1.7288
-11 | -0.1858 | 0.10586 | -0.0547 | -1.7551
-10.5 | -0.1802 | 0.09691 | -0.0596 | -1.8595
-10 | -0.1797 | 0.08754 | -0.0648 | -2.0528
-9.5 | -0.186 | 0.07723 | -0.071 | -2.4084
-9 | -0.182 | 0.06953 | -0.076 | -2.6176
-8.5 | -0.2035 | 0.05697 | -0.0863 | -3.5721
-8 | -0.2392 | 0.04694 | -0.0926 | -5.0959
-7.5 | -0.2794 | 0.0398 | -0.0907 | -7.0201
-7 | -0.2877 | 0.03429 | -0.087 | -8.3902
-6.5 | -0.28 | 0.02816 | -0.0828 | -9.9432
-6 | -0.243 | 0.02474 | -0.0798 | -9.8222
-5.5 | -0.1943 | 0.02206 | -0.0773 | -8.8078
-5 | -0.1366 | 0.01944 | -0.0755 | -7.0267
-4.5 | -0.073 | 0.01748 | -0.0742 | -4.1762
-4 | -0.0108 | 0.0157 | -0.073 | -0.6879
-3.5 | 0.0511 | 0.01464 | -0.0718 | 3.4904
-3 | 0.1122 | 0.01384 | -0.0705 | 8.1069
-2.5 | 0.1723 | 0.01315 | -0.0694 | 13.1027
-2 | 0.2356 | 0.01271 | -0.0689 | 18.5366
-1 | 0.3493 | 0.01049 | -0.0672 | 33.2984
-0.5 | 0.414 | 0.01049 | -0.0668 | 39.4662
0 | 0.4809 | 0.01063 | -0.0668 | 45.2399
0.5 | 0.5463 | 0.01089 | -0.0665 | 50.1653
1 | 0.6121 | 0.01111 | -0.0665 | 55.0945
1.5 | 0.6798 | 0.01129 | -0.0667 | 60.2126
2 | 0.744 | 0.01158 | -0.0664 | 64.2487
2.5 | 0.8083 | 0.01181 | -0.066 | 68.442
3 | 0.8741 | 0.01209 | -0.0657 | 72.2994
4 | 0.9948 | 0.01261 | -0.063 | 78.8898
4.5 | 1.0438 | 0.01297 | -0.0596 | 80.478
5 | 1.1005 | 0.01312 | -0.0568 | 83.8796
5.5 | 1.1778 | 0.01365 | -0.0592 | 86.2857
6 | 1.2195 | 0.01424 | -0.0554 | 85.639
6.5 | 1.2523 | 0.01503 | -0.0502 | 83.32
7 | 1.2812 | 0.01626 | -0.0454 | 78.7946
7.5 | 1.3044 | 0.0181 | -0.0407 | 72.0663
8 | 1.3233 | 0.02049 | -0.0362 | 64.5827
8.5 | 1.3337 | 0.02368 | -0.0318 | 56.3218
9 | 1.3374 | 0.02748 | -0.0274 | 48.6681
9.5 | 1.3383 | 0.03185 | -0.0237 | 42.0188
10 | 1.3387 | 0.03661 | -0.0205 | 36.5665
10.5 | 1.3379 | 0.04181 | -0.0179 | 31.9995
11 | 1.3339 | 0.0476 | -0.0159 | 28.0231
11.5 | 1.3259 | 0.05405 | -0.0146 | 24.531
12 | 1.3191 | 0.06073 | -0.0137 | 21.7207
12.5 | 1.3153 | 0.06754 | -0.0135 | 19.4744
13 | 1.3097 | 0.07486 | -0.0138 | 17.4953
13.5 | 1.2991 | 0.08302 | -0.0149 | 15.648
14 | 1.2904 | 0.09144 | -0.0165 | 14.112
14.5 | 1.2758 | 0.10086 | -0.0191 | 12.6492
15 | 1.2596 | 0.11094 | -0.0226 | 11.3539

## 33. Re 750k Mach 0.00 (1)
BIGFOIL.COM POLAR EXPORT
NACA64-717 a=0.0
NACA64-717 a=0.0 |  |  |  | Cl Max: | 1.702 | at alpha= | 14 | deg
JavaFoil+Calcfoil stall+Eppler ext transition |  |  |  | L/D Max: | 116.224 | at alpha= | 6.5 | deg
Re: | 750000 |  |  | Cd Min: | 0.00745 | at alpha= | 1.5 | deg
Mach: | 0 |  |  | Cl=0 at alpha= | -3.4839 | deg
|  |  |  | @ Cl=0.1, Cd= | 0.0095619
|  |  |  | @ Cl=0.4, Cd= | 0.0084429
|  |  |  | @ Cl=0.6, Cd= | 0.00751
alpha (deg) | Cl | Cd | Cm | Cl/Cd
-19 | -0.556 | 0.18076 | -0.016 | -3.078
-18.5 | -0.572 | 0.17285 | -0.016 | -3.307
-18 | -0.586 | 0.16434 | -0.016 | -3.567
-17.5 | -0.6 | 0.15754 | -0.016 | -3.809
-17 | -0.613 | 0.14982 | -0.017 | -4.091
-16.5 | -0.625 | 0.13844 | -0.017 | -4.513
-16 | -0.635 | 0.13026 | -0.017 | -4.874
-15.5 | -0.643 | 0.12511 | -0.017 | -5.141
-15 | -0.65 | 0.11989 | -0.018 | -5.418
-14.5 | -0.654 | 0.11147 | -0.019 | -5.871
-14 | -0.656 | 0.10414 | -0.019 | -6.299
-13.5 | -0.655 | 0.0981 | -0.019 | -6.675
-13 | -0.65 | 0.09271 | -0.02 | -7.014
-12.5 | -0.643 | 0.08742 | -0.02 | -7.353
-12 | -0.632 | 0.08182 | -0.02 | -7.721
-11.5 | -0.617 | 0.07568 | -0.021 | -8.154
-11 | -0.6 | 0.07075 | -0.022 | -8.475
-10.5 | -0.578 | 0.06696 | -0.022 | -8.626
-10 | -0.553 | 0.06257 | -0.023 | -8.833
-9.5 | -0.525 | 0.05742 | -0.024 | -9.144
-9 | -0.49 | 0.05433 | -0.022 | -9.022
-8.5 | -0.454 | 0.05185 | -0.021 | -8.759
-8 | -0.416 | 0.04901 | -0.022 | -8.494
-7.5 | -0.376 | 0.04601 | -0.022 | -8.179
-7 | -0.334 | 0.04423 | -0.023 | -7.556
-6.5 | -0.29 | 0.04169 | -0.024 | -6.959
-6 | -0.303 | 0.01056 | -0.046 | -28.648
-5.5 | -0.244 | 0.01037 | -0.047 | -23.546
-5 | -0.185 | 0.0102 | -0.047 | -18.102
-4.5 | -0.124 | 0.01008 | -0.048 | -12.308
-4 | -0.063 | 0.00983 | -0.049 | -6.407
-3.5 | -0.002 | 0.0097 | -0.049 | -0.17
-3 | 0.06 | 0.00962 | -0.05 | 6.228
-2.5 | 0.122 | 0.00953 | -0.05 | 12.771
-2 | 0.184 | 0.0094 | -0.051 | 19.518
-1.5 | 0.246 | 0.00933 | -0.052 | 26.388
-1 | 0.308 | 0.00931 | -0.052 | 33.092
-0.5 | 0.37 | 0.00928 | -0.053 | 39.88
0 | 0.432 | 0.00755 | -0.053 | 57.231
0.5 | 0.494 | 0.00767 | -0.054 | 64.374
1 | 0.555 | 0.00778 | -0.055 | 71.402
1.5 | 0.61 | 0.00745 | -0.055 | 81.88
2 | 0.669 | 0.00803 | -0.055 | 83.312
2.5 | 0.728 | 0.00817 | -0.056 | 89.11
3 | 0.786 | 0.0083 | -0.056 | 94.787
3.5 | 0.844 | 0.0085 | -0.057 | 99.3
4 | 0.902 | 0.0087 | -0.057 | 103.701
4.5 | 0.959 | 0.00892 | -0.058 | 107.507
5 | 1.016 | 0.00919 | -0.058 | 110.585
5.5 | 1.073 | 0.00947 | -0.059 | 113.264
6 | 1.128 | 0.00979 | -0.059 | 115.304
6.5 | 1.183 | 0.01018 | -0.06 | 116.224
7 | 1.237 | 0.01071 | -0.06 | 115.538
7.5 | 1.29 | 0.01128 | -0.061 | 114.37
8 | 1.339 | 0.01237 | -0.061 | 108.264
8.5 | 1.386 | 0.01383 | -0.062 | 100.223
9 | 1.432 | 0.01503 | -0.062 | 95.28
9.5 | 1.475 | 0.01635 | -0.062 | 90.204
10 | 1.515 | 0.01798 | -0.063 | 84.266
10.5 | 1.552 | 0.01993 | -0.063 | 77.883
11 | 1.574 | 0.02926 | -0.063 | 53.8
11.5 | 1.606 | 0.03139 | -0.063 | 51.172
12 | 1.635 | 0.03333 | -0.064 | 49.051
12.5 | 1.659 | 0.03539 | -0.064 | 46.866
13 | 1.678 | 0.03754 | -0.065 | 44.696
13.5 | 1.693 | 0.03993 | -0.065 | 42.412
14 | 1.702 | 0.04248 | -0.065 | 40.076
14.5 | 1.7 | 0.04525 | -0.066 | 37.558
15 | 1.69 | 0.04845 | -0.066 | 34.887
15.5 | 1.675 | 0.05159 | -0.066 | 32.468
16 | 1.655 | 0.0551 | -0.067 | 30.028
16.5 | 1.629 | 0.05866 | -0.067 | 27.765
17 | 1.598 | 0.06264 | -0.067 | 25.504
17.5 | 1.562 | 0.06718 | -0.067 | 23.257
18 | 1.523 | 0.07215 | -0.068 | 21.104
18.5 | 1.48 | 0.07747 | -0.068 | 19.104
19 | 1.434 | 0.08333 | -0.068 | 17.212

## 34. Re 750k Mach 0.00 (2)
BIGFOIL.COM POLAR EXPORT
NACA64-717 a=0.0
NACA64-717 a=0.0 |  |  |  | Cl Max: | 1.4098 | at alpha= | 11.5 | deg
XFOIL ncrit=9 |  |  |  | L/D Max: | 130.655 | at alpha= | 8 | deg
Re: | 750000 |  |  | Cd Min: | 0.07445 | at alpha= | 16.5 | deg
Mach: | 0 |  |  | Cl=0 at alpha= | -3.6971 | deg
|  |  |  | @ Cl=0.1, Cd= | 0.010287
|  |  |  | @ Cl=0.4, Cd= | 0.00769
|  |  |  | @ Cl=0.6, Cd= | 0.0079057
alpha (deg) | Cl | Cd | Cm | Cl/Cd
-16 | -0.8707 | 0.05247 | -0.0741 | -16.5942
-15.5 | -0.9074 | 0.0431 | -0.0777 | -21.0534
-15 | -0.9274 | 0.03671 | -0.0783 | -25.2629
-14.5 | -0.9331 | 0.03227 | -0.0771 | -28.9154
-14 | -0.9318 | 0.02879 | -0.0746 | -32.3654
-13.5 | -0.9216 | 0.02622 | -0.0714 | -35.1487
-13 | -0.91 | 0.02397 | -0.0672 | -37.9641
-12.5 | -0.8906 | 0.02203 | -0.0633 | -40.4267
-12 | -0.8548 | 0.02057 | -0.0613 | -41.5557
-11.5 | -0.8163 | 0.01909 | -0.0595 | -42.7606
-11 | -0.7737 | 0.0179 | -0.0581 | -43.2235
-10.5 | -0.7265 | 0.01703 | -0.0572 | -42.66
-10 | -0.6731 | 0.01682 | -0.0571 | -40.0178
-9.5 | -0.6198 | 0.01676 | -0.057 | -36.9809
-9 | -0.5664 | 0.01656 | -0.0569 | -34.2029
-8.5 | -0.5136 | 0.01639 | -0.0567 | -31.3362
-8 | -0.4603 | 0.01611 | -0.0566 | -28.5723
-7.5 | -0.4088 | 0.01529 | -0.0564 | -26.7364
-7 | -0.3545 | 0.01508 | -0.0564 | -23.508
-6.5 | -0.3017 | 0.01428 | -0.0563 | -21.1275
-6 | -0.2476 | 0.01385 | -0.0563 | -17.8773
-5.5 | -0.1928 | 0.01337 | -0.0564 | -14.4203
-5 | -0.1411 | 0.01241 | -0.056 | -11.3699
-4.5 | -0.0882 | 0.01172 | -0.0558 | -7.5256
-4 | -0.0335 | 0.01126 | -0.0558 | -2.9751
-3.5 | 0.0218 | 0.01091 | -0.056 | 1.9982
-3 | 0.0765 | 0.01037 | -0.0561 | 7.377
-2.5 | 0.1328 | 0.01017 | -0.0564 | 13.058
-2 | 0.1894 | 0.00983 | -0.0568 | 19.2675
-1.5 | 0.2363 | 0.00797 | -0.0566 | 29.6487
-1 | 0.2918 | 0.00777 | -0.0568 | 37.5547
-0.5 | 0.3494 | 0.00769 | -0.0572 | 45.4356
0 | 0.4069 | 0.00769 | -0.0577 | 52.9129
0.5 | 0.4637 | 0.0078 | -0.0581 | 59.4487
1 | 0.5213 | 0.0078 | -0.0586 | 66.8333
1.5 | 0.5788 | 0.00785 | -0.0591 | 73.7325
2 | 0.6359 | 0.008 | -0.0596 | 79.4875
2.5 | 0.693 | 0.00804 | -0.0601 | 86.194
3 | 0.7494 | 0.00814 | -0.0605 | 92.0639
3.5 | 0.8053 | 0.0083 | -0.0608 | 97.0241
4 | 0.8605 | 0.00836 | -0.061 | 102.9306
4.5 | 0.9141 | 0.00849 | -0.0609 | 107.6678
5 | 0.9664 | 0.00861 | -0.0604 | 112.2416
5.5 | 1.0158 | 0.00869 | -0.0593 | 116.893
6 | 1.0762 | 0.00886 | -0.0608 | 121.4673
6.5 | 1.1476 | 0.00907 | -0.0649 | 126.527
7 | 1.1984 | 0.00929 | -0.0646 | 128.9989
7.5 | 1.2486 | 0.00958 | -0.0644 | 130.334
8 | 1.2974 | 0.00993 | -0.0639 | 130.6546
8.5 | 1.3424 | 0.01039 | -0.0628 | 129.2012
9 | 1.3745 | 0.01125 | -0.0598 | 122.1778
9.5 | 1.3831 | 0.0126 | -0.0531 | 109.7698
10 | 1.3918 | 0.01444 | -0.0477 | 96.385
10.5 | 1.4019 | 0.01663 | -0.0433 | 84.2995
11 | 1.4082 | 0.01934 | -0.0392 | 72.8128
11.5 | 1.4098 | 0.02266 | -0.0354 | 62.2154
12 | 1.4096 | 0.02639 | -0.0321 | 53.4142
12.5 | 1.4077 | 0.03051 | -0.0292 | 46.139
13 | 1.4067 | 0.0349 | -0.027 | 40.3066
13.5 | 1.4031 | 0.03983 | -0.0252 | 35.2272
14 | 1.4042 | 0.0446 | -0.024 | 31.4843
14.5 | 1.4012 | 0.05001 | -0.0231 | 28.0184
15 | 1.3983 | 0.05565 | -0.0226 | 25.1267
15.5 | 1.3946 | 0.06164 | -0.0225 | 22.6249
16 | 1.3892 | 0.06811 | -0.0228 | 20.3964
16.5 | 1.3872 | 0.07445 | -0.0235 | 18.6326

## 35. Re 750k Mach 0.10 (1)
BIGFOIL.COM POLAR EXPORT
NACA64-717 a=0.0
NACA64-717 a=0.0 |  |  |  | Cl Max: | 1.698 | at alpha= | 14 | deg
JavaFoil+Calcfoil stall+Eppler ext transition |  |  |  | L/D Max: | 115.597 | at alpha= | 6.5 | deg
Re: | 750000 |  |  | Cd Min: | 0.00713 | at alpha= | 1.5 | deg
Mach: | 0.1 |  |  | Cl=0 at alpha= | -3.4839 | deg
|  |  |  | @ Cl=0.1, Cd= | 0.0095897
|  |  |  | @ Cl=0.4, Cd= | 0.0085258
|  |  |  | @ Cl=0.6, Cd= | 0.0073025
alpha (deg) | Cl | Cd | Cm | Cl/Cd
-18.5 | -0.524 | 0.1782 | -0.016 | -2.939
-18 | -0.541 | 0.16992 | -0.016 | -3.186
-17.5 | -0.558 | 0.16052 | -0.016 | -3.477
-17 | -0.574 | 0.15251 | -0.017 | -3.765
-16.5 | -0.589 | 0.14252 | -0.017 | -4.135
-16 | -0.603 | 0.13359 | -0.017 | -4.512
-15.5 | -0.614 | 0.12514 | -0.018 | -4.91
-15 | -0.624 | 0.12119 | -0.018 | -5.148
-14.5 | -0.632 | 0.11306 | -0.018 | -5.588
-14 | -0.637 | 0.1053 | -0.019 | -6.045
-13.5 | -0.638 | 0.09995 | -0.019 | -6.387
-13 | -0.637 | 0.09441 | -0.019 | -6.744
-12.5 | -0.632 | 0.08764 | -0.02 | -7.209
-12 | -0.623 | 0.08205 | -0.02 | -7.594
-11.5 | -0.611 | 0.07703 | -0.021 | -7.927
-11 | -0.595 | 0.07147 | -0.022 | -8.321
-10.5 | -0.574 | 0.06758 | -0.022 | -8.498
-10 | -0.551 | 0.06306 | -0.023 | -8.732
-9.5 | -0.524 | 0.05806 | -0.024 | -9.02
-9 | -0.493 | 0.05441 | -0.025 | -9.057
-8.5 | -0.455 | 0.05212 | -0.021 | -8.721
-8 | -0.417 | 0.04921 | -0.021 | -8.475
-7.5 | -0.377 | 0.04616 | -0.022 | -8.172
-7 | -0.335 | 0.04434 | -0.023 | -7.56
-6.5 | -0.291 | 0.04185 | -0.024 | -6.958
-6 | -0.304 | 0.01052 | -0.047 | -28.886
-5.5 | -0.245 | 0.01039 | -0.047 | -23.614
-5 | -0.186 | 0.01024 | -0.048 | -18.113
-4.5 | -0.125 | 0.01009 | -0.048 | -12.35
-4 | -0.063 | 0.00988 | -0.049 | -6.404
-3.5 | -0.002 | 0.00971 | -0.049 | -0.171
-3 | 0.06 | 0.00968 | -0.05 | 6.222
-2.5 | 0.122 | 0.00954 | -0.051 | 12.822
-2 | 0.184 | 0.00944 | -0.051 | 19.535
-1.5 | 0.247 | 0.00935 | -0.052 | 26.464
-1 | 0.31 | 0.00934 | -0.052 | 33.156
-0.5 | 0.372 | 0.00928 | -0.053 | 40.075
0 | 0.434 | 0.00761 | -0.054 | 57.06
0.5 | 0.496 | 0.0077 | -0.054 | 64.446
1 | 0.558 | 0.00786 | -0.055 | 71.059
1.5 | 0.613 | 0.00713 | -0.055 | 85.914
2 | 0.672 | 0.00808 | -0.056 | 83.182
2.5 | 0.731 | 0.00821 | -0.056 | 89.053
3 | 0.79 | 0.00835 | -0.057 | 94.599
3.5 | 0.848 | 0.00855 | -0.057 | 99.259
4 | 0.906 | 0.00877 | -0.058 | 103.365
4.5 | 0.964 | 0.00899 | -0.058 | 107.138
5 | 1.021 | 0.00926 | -0.059 | 110.275
5.5 | 1.077 | 0.00954 | -0.059 | 112.924
6 | 1.133 | 0.00988 | -0.06 | 114.738
6.5 | 1.188 | 0.01028 | -0.06 | 115.597
7 | 1.243 | 0.01082 | -0.061 | 114.849
7.5 | 1.296 | 0.0114 | -0.061 | 113.633
8 | 1.345 | 0.01261 | -0.062 | 106.655
8.5 | 1.391 | 0.01405 | -0.062 | 99.026
9 | 1.437 | 0.01526 | -0.062 | 94.159
9.5 | 1.48 | 0.01664 | -0.063 | 88.963
10 | 1.52 | 0.0183 | -0.063 | 83.042
10.5 | 1.556 | 0.02033 | -0.063 | 76.548
11 | 1.578 | 0.02968 | -0.063 | 53.162
11.5 | 1.61 | 0.03182 | -0.064 | 50.605
12 | 1.638 | 0.03393 | -0.064 | 48.261
12.5 | 1.66 | 0.03609 | -0.064 | 45.998
13 | 1.678 | 0.03832 | -0.065 | 43.787
13.5 | 1.691 | 0.04075 | -0.065 | 41.501
14 | 1.698 | 0.04337 | -0.066 | 39.153
14.5 | 1.692 | 0.04615 | -0.066 | 36.671
15 | 1.679 | 0.04951 | -0.066 | 33.922
15.5 | 1.66 | 0.05295 | -0.067 | 31.355
16 | 1.635 | 0.05661 | -0.067 | 28.883
16.5 | 1.604 | 0.06036 | -0.067 | 26.582
17 | 1.569 | 0.06434 | -0.067 | 24.381
17.5 | 1.527 | 0.06959 | -0.068 | 21.947
18 | 1.483 | 0.07437 | -0.068 | 19.934
18.5 | 1.432 | 0.08121 | -0.068 | 17.638
19 | 1.381 | 0.088 | -0.068 | 15.689

## 36. Re 750k Mach 0.10 (2)
BIGFOIL.COM POLAR EXPORT
NACA64-717 a=0.0
NACA64-717 a=0.0 |  |  |  | Cl Max: | 1.4079 | at alpha= | 11.5 | deg
XFOIL ncrit=9 |  |  |  | L/D Max: | 130.05 | at alpha= | 8 | deg
Re: | 750000 |  |  | Cd Min: | 0.07684 | at alpha= | 16.5 | deg
Mach: | 0.1 |  |  | Cl=0 at alpha= | -3.7005 | deg
|  |  |  | @ Cl=0.1, Cd= | 0.010324
|  |  |  | @ Cl=0.4, Cd= | 0.0077284
|  |  |  | @ Cl=0.6, Cd= | 0.0079396
alpha (deg) | Cl | Cd | Cm | Cl/Cd
-15.5 | -0.835 | 0.05285 | -0.0743 | -15.7994
-15 | -0.8788 | 0.04238 | -0.0788 | -20.7362
-14.5 | -0.8983 | 0.03604 | -0.0793 | -24.9251
-14 | -0.9074 | 0.03136 | -0.0777 | -28.9349
-13.5 | -0.9044 | 0.02808 | -0.0749 | -32.208
-13 | -0.8941 | 0.02551 | -0.0712 | -35.049
-12.5 | -0.886 | 0.02311 | -0.066 | -38.3384
-12 | -0.8538 | 0.02144 | -0.0635 | -39.8228
-11.5 | -0.8162 | 0.01988 | -0.0616 | -41.0563
-11 | -0.7761 | 0.0184 | -0.0598 | -42.1793
-10.5 | -0.7307 | 0.01728 | -0.0586 | -42.2859
-10 | -0.6788 | 0.01681 | -0.0581 | -40.3807
-9.5 | -0.6248 | 0.01667 | -0.0579 | -37.4805
-9 | -0.5689 | 0.01683 | -0.0579 | -33.8027
-8.5 | -0.5166 | 0.01647 | -0.0576 | -31.3661
-8 | -0.4629 | 0.01621 | -0.0574 | -28.5564
-7.5 | -0.4108 | 0.01541 | -0.0571 | -26.658
-7 | -0.3563 | 0.01521 | -0.0571 | -23.4254
-6.5 | -0.3026 | 0.01448 | -0.057 | -20.8978
-6 | -0.2487 | 0.01397 | -0.0569 | -17.8024
-5.5 | -0.1935 | 0.01347 | -0.057 | -14.3653
-5 | -0.141 | 0.01256 | -0.0565 | -11.2261
-4.5 | -0.0881 | 0.01178 | -0.0563 | -7.4788
-4 | -0.0333 | 0.01132 | -0.0563 | -2.9417
-3.5 | 0.0223 | 0.01094 | -0.0564 | 2.0384
-3 | 0.0773 | 0.0104 | -0.0565 | 7.4327
-2.5 | 0.1338 | 0.01021 | -0.0567 | 13.1048
-2 | 0.1909 | 0.00987 | -0.0571 | 19.3414
-1.5 | 0.2382 | 0.00804 | -0.0569 | 29.6269
-1 | 0.2939 | 0.0078 | -0.0571 | 37.6795
-0.5 | 0.3517 | 0.00772 | -0.0576 | 45.557
0 | 0.4095 | 0.00773 | -0.058 | 52.9754
0.5 | 0.4668 | 0.00782 | -0.0584 | 59.6931
1 | 0.5247 | 0.00784 | -0.0589 | 66.926
1.5 | 0.5825 | 0.0079 | -0.0594 | 73.7342
2 | 0.64 | 0.00803 | -0.0599 | 79.7011
2.5 | 0.6974 | 0.00808 | -0.0604 | 86.3119
3 | 0.7541 | 0.00819 | -0.0608 | 92.0757
3.5 | 0.8104 | 0.00834 | -0.0611 | 97.1703
4 | 0.866 | 0.00841 | -0.0613 | 102.9727
4.5 | 0.9199 | 0.00857 | -0.0611 | 107.3396
5.5 | 1.0221 | 0.00876 | -0.0595 | 116.6781
6 | 1.0826 | 0.00892 | -0.0608 | 121.3677
6.5 | 1.1541 | 0.00917 | -0.0648 | 125.8561
7 | 1.2054 | 0.00937 | -0.0646 | 128.6446
7.5 | 1.2557 | 0.00967 | -0.0642 | 129.8552
8 | 1.3044 | 0.01003 | -0.0636 | 130.0499
8.5 | 1.3481 | 0.01054 | -0.0622 | 127.9032
9 | 1.3787 | 0.01141 | -0.0588 | 120.8326
9.5 | 1.3837 | 0.01291 | -0.0517 | 107.1805
10 | 1.3915 | 0.01491 | -0.0463 | 93.3266
10.5 | 1.4012 | 0.01723 | -0.042 | 81.3233
11 | 1.407 | 0.02008 | -0.0381 | 70.0697
11.5 | 1.4079 | 0.02354 | -0.0343 | 59.8088
12 | 1.4064 | 0.02745 | -0.031 | 51.235
12.5 | 1.4033 | 0.03178 | -0.0282 | 44.1567
13 | 1.4021 | 0.03631 | -0.0261 | 38.6147
13.5 | 1.399 | 0.0413 | -0.0244 | 33.8741
14 | 1.3987 | 0.04632 | -0.0233 | 30.1965
14.5 | 1.3966 | 0.05172 | -0.0225 | 27.0031
15 | 1.3915 | 0.05772 | -0.0221 | 24.1078
15.5 | 1.3869 | 0.06393 | -0.0221 | 21.694
16 | 1.3828 | 0.07036 | -0.0225 | 19.6532
16.5 | 1.3808 | 0.07684 | -0.0234 | 17.9698

## 37. Re 750k Mach 0.25 (1)
BIGFOIL.COM POLAR EXPORT
NACA64-717 a=0.0
NACA64-717 a=0.0 |  |  |  | Cl Max: | 1.665 | at alpha= | 13 | deg
JavaFoil+Calcfoil stall+Eppler ext transition |  |  |  | L/D Max: | 111.986 | at alpha= | 6 | deg
Re: | 750000 |  |  | Cd Min: | 0.00773 | at alpha= | 0 | deg
Mach: | 0.25 |  |  | Cl=0 at alpha= | -3.4844 | deg
|  |  |  | @ Cl=0.1, Cd= | 0.0096925
|  |  |  | @ Cl=0.4, Cd= | 0.0089591
|  |  |  | @ Cl=0.6, Cd= | 0.0081088
alpha (deg) | Cl | Cd | Cm | Cl/Cd
-16.5 | -0.241 | 0.17496 | -0.016 | -1.376
-16 | -0.297 | 0.15926 | -0.017 | -1.864
-15.5 | -0.346 | 0.1506 | -0.017 | -2.296
-15 | -0.39 | 0.14121 | -0.017 | -2.76
-14.5 | -0.429 | 0.12732 | -0.018 | -3.372
-14 | -0.464 | 0.11764 | -0.018 | -3.944
-13.5 | -0.493 | 0.10946 | -0.019 | -4.509
-13 | -0.517 | 0.10383 | -0.019 | -4.981
-12.5 | -0.535 | 0.09725 | -0.019 | -5.504
-12 | -0.547 | 0.08974 | -0.019 | -6.097
-11.5 | -0.553 | 0.08155 | -0.021 | -6.784
-11 | -0.552 | 0.07545 | -0.021 | -7.32
-10.5 | -0.545 | 0.07121 | -0.022 | -7.648
-10 | -0.531 | 0.06574 | -0.022 | -8.08
-9.5 | -0.512 | 0.06193 | -0.023 | -8.26
-9 | -0.487 | 0.05695 | -0.024 | -8.551
-8.5 | -0.457 | 0.05305 | -0.025 | -8.618
-8 | -0.42 | 0.05016 | -0.022 | -8.37
-7.5 | -0.382 | 0.04695 | -0.022 | -8.132
-7 | -0.341 | 0.04404 | -0.023 | -7.737
-6.5 | -0.297 | 0.0424 | -0.024 | -7.004
-6 | -0.251 | 0.03992 | -0.025 | -6.287
-5.5 | -0.251 | 0.0106 | -0.048 | -23.72
-5 | -0.19 | 0.01039 | -0.049 | -18.308
-4.5 | -0.128 | 0.01021 | -0.05 | -12.526
-4 | -0.065 | 0.00998 | -0.05 | -6.51
-3.5 | -0.002 | 0.00984 | -0.051 | -0.173
-3 | 0.062 | 0.00974 | -0.051 | 6.347
-2.5 | 0.126 | 0.00966 | -0.052 | 13.008
-2 | 0.189 | 0.00955 | -0.053 | 19.842
-1.5 | 0.254 | 0.00946 | -0.053 | 26.865
-1 | 0.318 | 0.00945 | -0.054 | 33.682
-0.5 | 0.382 | 0.00944 | -0.055 | 40.465
0 | 0.446 | 0.00773 | -0.055 | 57.67
0.5 | 0.51 | 0.0079 | -0.056 | 64.569
1 | 0.569 | 0.00805 | -0.056 | 70.666
1.5 | 0.627 | 0.00816 | -0.056 | 76.885
2 | 0.688 | 0.00829 | -0.057 | 82.964
2.5 | 0.748 | 0.00845 | -0.057 | 88.594
3 | 0.809 | 0.00863 | -0.058 | 93.74
3.5 | 0.868 | 0.00885 | -0.059 | 98.104
4 | 0.928 | 0.00909 | -0.059 | 102.005
4.5 | 0.986 | 0.00936 | -0.06 | 105.4
5 | 1.045 | 0.00965 | -0.06 | 108.218
5.5 | 1.102 | 0.00999 | -0.061 | 110.304
6 | 1.16 | 0.01035 | -0.061 | 111.986
6.5 | 1.216 | 0.01087 | -0.062 | 111.854
7 | 1.271 | 0.01148 | -0.062 | 110.671
7.5 | 1.325 | 0.01218 | -0.063 | 108.775
8 | 1.373 | 0.01393 | -0.063 | 98.567
8.5 | 1.42 | 0.01525 | -0.063 | 93.107
9 | 1.465 | 0.01661 | -0.064 | 88.23
9.5 | 1.507 | 0.01828 | -0.064 | 82.459
10 | 1.545 | 0.02028 | -0.065 | 76.189
10.5 | 1.566 | 0.03032 | -0.064 | 51.636
11 | 1.597 | 0.03268 | -0.065 | 48.873
11.5 | 1.624 | 0.03491 | -0.065 | 46.534
12 | 1.645 | 0.03717 | -0.065 | 44.273
12.5 | 1.659 | 0.03975 | -0.066 | 41.729
13 | 1.665 | 0.04248 | -0.066 | 39.207
13.5 | 1.665 | 0.0454 | -0.067 | 36.683
14 | 1.655 | 0.04874 | -0.067 | 33.96
14.5 | 1.625 | 0.05253 | -0.067 | 30.939
15 | 1.585 | 0.05637 | -0.068 | 28.123
15.5 | 1.534 | 0.06082 | -0.068 | 25.213
16 | 1.47 | 0.06642 | -0.068 | 22.137
16.5 | 1.397 | 0.07304 | -0.068 | 19.129
17 | 1.314 | 0.08089 | -0.068 | 16.241
17.5 | 1.22 | 0.09159 | -0.067 | 13.315
18 | 1.092 | 0.12022 | -0.063 | 9.085

## 38. Re 750k Mach 0.25 (2)
BIGFOIL.COM POLAR EXPORT
NACA64-717 a=0.0
NACA64-717 a=0.0 |  |  |  | Cl Max: | 1.3947 | at alpha= | 10.5 | deg
XFOIL ncrit=9 |  |  |  | L/D Max: | 126.409 | at alpha= | 7.5 | deg
Re: | 750000 |  |  | Cd Min: | 0.17914 | at alpha= | -16.5 | deg
Mach: | 0.25 |  |  | Cl=0 at alpha= | -3.7219 | deg
|  |  |  | @ Cl=0.1, Cd= | 0.010569
|  |  |  | @ Cl=0.4, Cd= | 0.0079268
|  |  |  | @ Cl=0.6, Cd= | 0.0081732
alpha (deg) | Cl | Cd | Cm | Cl/Cd
-16.5 | -0.3841 | 0.17914 | -0.0081 | -2.1441
-16 | -0.3792 | 0.16905 | -0.0142 | -2.2431
-15.5 | -0.36 | 0.16216 | -0.0172 | -2.22
-15 | -0.3407 | 0.15606 | -0.0202 | -2.1831
-14.5 | -0.3228 | 0.14979 | -0.0236 | -2.155
-14 | -0.3097 | 0.14207 | -0.0276 | -2.1799
-13.5 | -0.3095 | 0.1305 | -0.0329 | -2.3716
-12.5 | -0.7332 | 0.03822 | -0.0837 | -19.1837
-12 | -0.7578 | 0.0322 | -0.0814 | -23.5342
-11.5 | -0.7741 | 0.02745 | -0.0759 | -28.2004
-11 | -0.763 | 0.02384 | -0.0713 | -32.005
-10.5 | -0.7348 | 0.02081 | -0.068 | -35.3099
-10 | -0.6924 | 0.01905 | -0.0659 | -36.3465
-9.5 | -0.6452 | 0.0176 | -0.0641 | -36.6591
-9 | -0.5892 | 0.01728 | -0.0633 | -34.0972
-8.5 | -0.5316 | 0.0172 | -0.0627 | -30.907
-8 | -0.4763 | 0.01686 | -0.0621 | -28.2503
-7.5 | -0.4202 | 0.01658 | -0.0615 | -25.3438
-7 | -0.3653 | 0.01597 | -0.0611 | -22.8741
-6.5 | -0.3088 | 0.01557 | -0.0607 | -19.833
-6 | -0.2537 | 0.01461 | -0.0603 | -17.3648
-5.5 | -0.1969 | 0.01405 | -0.0601 | -14.0142
-5 | -0.1403 | 0.01338 | -0.0598 | -10.4858
-4.5 | -0.0877 | 0.01218 | -0.0591 | -7.2003
-4 | -0.0317 | 0.01167 | -0.0588 | -2.7164
-3.5 | 0.0253 | 0.01117 | -0.0587 | 2.265
-3 | 0.0816 | 0.01067 | -0.0586 | 7.6476
-2.5 | 0.1401 | 0.01035 | -0.0588 | 13.5362
-2 | 0.1987 | 0.01004 | -0.0591 | 19.7908
-1.5 | 0.2555 | 0.00958 | -0.0593 | 26.6701
-1 | 0.305 | 0.00795 | -0.059 | 38.3648
-0.5 | 0.3645 | 0.0079 | -0.0594 | 46.1392
0.5 | 0.4836 | 0.00799 | -0.0602 | 60.5257
1 | 0.5431 | 0.00803 | -0.0606 | 67.6339
1.5 | 0.6027 | 0.00818 | -0.0612 | 73.6797
2 | 0.6625 | 0.00824 | -0.0617 | 80.4005
2.5 | 0.7219 | 0.00834 | -0.0622 | 86.5588
3 | 0.7804 | 0.00851 | -0.0625 | 91.7039
3.5 | 0.8385 | 0.00859 | -0.0627 | 97.6135
4 | 0.8958 | 0.00872 | -0.0627 | 102.7294
4.5 | 0.9521 | 0.00888 | -0.0625 | 107.2185
5 | 1.0061 | 0.00897 | -0.0618 | 112.1628
5.5 | 1.057 | 0.00914 | -0.0604 | 115.6455
6 | 1.1173 | 0.00928 | -0.0611 | 120.3987
6.5 | 1.1909 | 0.00954 | -0.0648 | 124.8323
7 | 1.2422 | 0.00986 | -0.064 | 125.9838
7.5 | 1.2919 | 0.01022 | -0.063 | 126.409
8 | 1.3382 | 0.01068 | -0.0614 | 125.2996
8.5 | 1.3714 | 0.01139 | -0.0576 | 120.4039
9 | 1.3832 | 0.01275 | -0.0512 | 108.4863
9.5 | 1.388 | 0.01499 | -0.0452 | 92.5951
10 | 1.391 | 0.01782 | -0.0402 | 78.0584
10.5 | 1.3947 | 0.02102 | -0.0359 | 66.3511
11 | 1.3945 | 0.02476 | -0.0321 | 56.3207
11.5 | 1.3914 | 0.029 | -0.0287 | 47.9793
12 | 1.3877 | 0.03365 | -0.0259 | 41.2392
12.5 | 1.3843 | 0.03862 | -0.0238 | 35.8441
13 | 1.3795 | 0.04401 | -0.0221 | 31.3451
13.5 | 1.3765 | 0.04951 | -0.0209 | 27.8025
14 | 1.374 | 0.05527 | -0.0202 | 24.8598
14.5 | 1.3687 | 0.06155 | -0.02 | 22.2372
15 | 1.3615 | 0.06835 | -0.0201 | 19.9195
16 | 1.349 | 0.08273 | -0.0219 | 16.3061
16.5 | 1.3432 | 0.09035 | -0.0235 | 14.8666
17 | 1.3419 | 0.09762 | -0.0254 | 13.7462
17.5 | 1.334 | 0.10606 | -0.0279 | 12.5778
18 | 1.3313 | 0.11399 | -0.0307 | 11.6791
18.5 | 1.3216 | 0.12308 | -0.0343 | 10.7377
19 | 1.3176 | 0.13154 | -0.038 | 10.0167
19.5 | 1.3147 | 0.13985 | -0.0419 | 9.4008
20 | 1.3083 | 0.14881 | -0.0466 | 8.7917

## 39. Re 750k Mach 0.50 (1)
BIGFOIL.COM POLAR EXPORT
NACA64-717 a=0.0
NACA64-717 a=0.0 |  |  |  | Cl Max: | 1.575 | at alpha= | 10 | deg
JavaFoil+Calcfoil stall+Eppler ext transition |  |  |  | L/D Max: | 97.88 | at alpha= | 5 | deg
Re: | 750000 |  |  | Cd Min: | 0.00871 | at alpha= | 0 | deg
Mach: | 0.5 |  |  | Cl=0 at alpha= | -3.4859 | deg
|  |  |  | @ Cl=0.1, Cd= | 0.010355
|  |  |  | @ Cl=0.4, Cd= | 0.010169
|  |  |  | @ Cl=0.6, Cd= | 0.0089685
alpha (deg) | Cl | Cd | Cm | Cl/Cd
-20 | -0.944 | 0.21523 | -0.021 | -4.386
-19.5 | -0.916 | 0.203 | -0.022 | -4.513
-19 | -0.886 | 0.19406 | -0.021 | -4.566
-18.5 | -0.857 | 0.18695 | -0.021 | -4.587
-18 | -0.829 | 0.1809 | -0.021 | -4.584
-17.5 | -0.801 | 0.17858 | -0.021 | -4.486
-17 | -0.773 | 0.17396 | -0.022 | -4.443
-16.5 | -0.745 | 0.16952 | -0.022 | -4.393
-16 | -0.716 | 0.16661 | -0.022 | -4.297
-15.5 | -0.686 | 0.15678 | -0.021 | -4.376
-15 | -0.658 | 0.1518 | -0.021 | -4.332
-14.5 | -0.629 | 0.14781 | -0.021 | -4.257
-14 | -0.601 | 0.1449 | -0.021 | -4.147
-13.5 | -0.572 | 0.13996 | -0.022 | -4.09
-13 | -0.544 | 0.13751 | -0.022 | -3.956
-12.5 | -0.516 | 0.1289 | -0.022 | -4
-12 | -0.486 | 0.1219 | -0.021 | -3.986
-11.5 | -0.457 | 0.11391 | -0.021 | -4.016
-11 | -0.429 | 0.11075 | -0.021 | -3.873
-10.5 | -0.4 | 0.10743 | -0.022 | -3.728
-10 | -0.372 | 0.10032 | -0.022 | -3.707
-9.5 | -0.343 | 0.09748 | -0.022 | -3.523
-9 | -0.314 | 0.09507 | -0.02 | -3.305
-8.5 | -0.285 | 0.08058 | -0.019 | -3.542
-8 | -0.257 | 0.07212 | -0.017 | -3.561
-7.5 | -0.229 | 0.05769 | -0.025 | -3.977
-7 | -0.331 | 0.05272 | -0.026 | -6.279
-6.5 | -0.308 | 0.0453 | -0.024 | -6.799
-6 | -0.269 | 0.04312 | -0.025 | -6.23
-5.5 | -0.221 | 0.04029 | -0.026 | -5.491
-5 | -0.169 | 0.03813 | -0.027 | -4.434
-4.5 | -0.114 | 0.03587 | -0.028 | -3.186
-4 | -0.072 | 0.01079 | -0.056 | -6.684
-3.5 | -0.002 | 0.01062 | -0.057 | -0.178
-3 | 0.069 | 0.01039 | -0.058 | 6.629
-2.5 | 0.14 | 0.01031 | -0.058 | 13.592
-2 | 0.212 | 0.01026 | -0.059 | 20.611
-1.5 | 0.284 | 0.00944 | -0.059 | 30.103
-1 | 0.356 | 0.0102 | -0.059 | 34.857
-0.5 | 0.427 | 0.01015 | -0.06 | 42.084
0 | 0.49 | 0.00871 | -0.061 | 56.254
0.5 | 0.559 | 0.00886 | -0.061 | 63.052
1 | 0.627 | 0.00904 | -0.062 | 69.402
1.5 | 0.691 | 0.00923 | -0.062 | 74.836
2 | 0.758 | 0.00949 | -0.063 | 79.889
2.5 | 0.824 | 0.00977 | -0.063 | 84.357
3 | 0.89 | 0.01009 | -0.064 | 88.259
3.5 | 0.956 | 0.01043 | -0.064 | 91.593
4 | 1.02 | 0.01081 | -0.065 | 94.371
4.5 | 1.085 | 0.01125 | -0.066 | 96.398
5 | 1.148 | 0.01173 | -0.066 | 97.88
5.5 | 1.21 | 0.01237 | -0.067 | 97.833
6 | 1.272 | 0.01316 | -0.067 | 96.643
6.5 | 1.332 | 0.014 | -0.068 | 95.172
7 | 1.388 | 0.01619 | -0.068 | 85.737
7.5 | 1.442 | 0.01807 | -0.069 | 79.762
8 | 1.488 | 0.01998 | -0.069 | 74.467
8.5 | 1.529 | 0.02237 | -0.069 | 68.358
9 | 1.563 | 0.0254 | -0.07 | 61.523
9.5 | 1.571 | 0.03831 | -0.069 | 41.019
10 | 1.575 | 0.04224 | -0.07 | 37.291
10.5 | 1.552 | 0.0464 | -0.07 | 33.444
11 | 1.474 | 0.05184 | -0.07 | 28.427
11.5 | 0.83 | 0.08994 | -0.032 | 9.234
12 | 0.856 | 0.12131 | -0.028 | 7.056
12.5 | 0.882 | 0.12224 | -0.029 | 7.218
13 | 0.91 | 0.13185 | -0.033 | 6.901
13.5 | 0.937 | 0.13905 | -0.034 | 6.736
14 | 0.965 | 0.14406 | -0.038 | 6.695
14.5 | 0.992 | 0.15348 | -0.04 | 6.466
15 | 1.02 | 0.15904 | -0.042 | 6.412

## 40. Re 750k Mach 0.50 (2)
BIGFOIL.COM POLAR EXPORT
NACA64-717 a=0.0
NACA64-717 a=0.0 |  |  |  | Cl Max: | 1.3581 | at alpha= | 8.5 | deg
XFOIL ncrit=9 |  |  |  | L/D Max: | 106.732 | at alpha= | 6 | deg
Re: | 750000 |  |  | Cd Min: | 0.24492 | at alpha= | -20 | deg
Mach: | 0.5 |  |  | Cl=0 at alpha= | -3.8539 | deg
|  |  |  | @ Cl=0.1, Cd= | 0.012051
|  |  |  | @ Cl=0.4, Cd= | 0.0092489
|  |  |  | @ Cl=0.6, Cd= | 0.0090683
alpha (deg) | Cl | Cd | Cm | Cl/Cd
-20 | -0.5392 | 0.24492 | 0.0254 | -2.2015
-19.5 | -0.5159 | 0.23775 | 0.0206 | -2.1699
-19 | -0.4977 | 0.22974 | 0.0161 | -2.1664
-18.5 | -0.4766 | 0.22193 | 0.0116 | -2.1475
-18 | -0.4518 | 0.21533 | 0.008 | -2.0982
-17.5 | -0.4283 | 0.20817 | 0.0035 | -2.0575
-17 | -0.4054 | 0.20065 | -0.001 | -2.0204
-16.5 | -0.3851 | 0.19216 | -0.0063 | -2.0041
-16 | -0.3664 | 0.18363 | -0.0114 | -1.9953
-15.5 | -0.3411 | 0.17667 | -0.015 | -1.9307
-15 | -0.3183 | 0.16954 | -0.0191 | -1.8774
-14.5 | -0.297 | 0.16211 | -0.0234 | -1.8321
-14 | -0.2817 | 0.15298 | -0.0289 | -1.8414
-13 | -0.2466 | 0.13625 | -0.0372 | -1.8099
-12.5 | -0.2313 | 0.12803 | -0.0416 | -1.8066
-12 | -0.2176 | 0.11981 | -0.0459 | -1.8162
-11.5 | -0.2083 | 0.11091 | -0.0506 | -1.8781
-11 | -0.2022 | 0.10178 | -0.0555 | -1.9866
-10.5 | -0.2061 | 0.09124 | -0.0613 | -2.2589
-10 | -0.2138 | 0.08078 | -0.0674 | -2.6467
-9.5 | -0.2153 | 0.07203 | -0.0729 | -2.989
-9 | -0.2246 | 0.06167 | -0.0807 | -3.642
-8.5 | -0.2587 | 0.04943 | -0.0908 | -5.2337
-8 | -0.299 | 0.04124 | -0.0929 | -7.2502
-7.5 | -0.3403 | 0.03389 | -0.0882 | -10.0413
-7 | -0.3361 | 0.02793 | -0.0842 | -12.0337
-6.5 | -0.3136 | 0.02214 | -0.0803 | -14.1644
-6 | -0.2637 | 0.01954 | -0.0776 | -13.4954
-5.5 | -0.2059 | 0.01786 | -0.0756 | -11.5286
-5 | -0.143 | 0.01632 | -0.0742 | -8.7623
-4.5 | -0.0789 | 0.01491 | -0.0728 | -5.2918
-4 | -0.0182 | 0.0134 | -0.0714 | -1.3582
-3.5 | 0.0441 | 0.01259 | -0.0702 | 3.5028
-3 | 0.1063 | 0.01199 | -0.0691 | 8.8657
-2.5 | 0.1694 | 0.01135 | -0.0684 | 14.9251
-2 | 0.235 | 0.011 | -0.0681 | 21.3636
-1.5 | 0.3008 | 0.01077 | -0.068 | 27.9294
-1 | 0.3641 | 0.01007 | -0.0679 | 36.1569
-0.5 | 0.4205 | 0.00878 | -0.0672 | 47.8929
0 | 0.4883 | 0.00891 | -0.0675 | 54.8036
0.5 | 0.5559 | 0.00899 | -0.0677 | 61.8354
1 | 0.6235 | 0.00911 | -0.0679 | 68.4413
1.5 | 0.6913 | 0.00932 | -0.0681 | 74.1738
2 | 0.7583 | 0.00947 | -0.0683 | 80.0739
2.5 | 0.8251 | 0.00964 | -0.0683 | 85.5913
3 | 0.8912 | 0.0099 | -0.0681 | 90.0202
3.5 | 0.9553 | 0.01011 | -0.0675 | 94.4906
4 | 1.019 | 0.01036 | -0.0666 | 98.3591
4.5 | 1.0779 | 0.01061 | -0.0649 | 101.5928
5 | 1.1345 | 0.01089 | -0.0624 | 104.1781
5.5 | 1.1788 | 0.01116 | -0.0578 | 105.6272
6 | 1.2445 | 0.01166 | -0.0577 | 106.7324
6.5 | 1.2802 | 0.0125 | -0.053 | 102.416
7 | 1.3141 | 0.01375 | -0.0486 | 95.5709
7.5 | 1.3391 | 0.01566 | -0.0439 | 85.5109
8 | 1.3545 | 0.01835 | -0.039 | 73.8147
8.5 | 1.3581 | 0.02193 | -0.0339 | 61.9289
9 | 1.3566 | 0.02609 | -0.0292 | 51.9969
9.5 | 1.3563 | 0.03056 | -0.0252 | 44.3815
10 | 1.3513 | 0.03571 | -0.0218 | 37.8409
10.5 | 1.3486 | 0.04107 | -0.0192 | 32.8366
11 | 1.3398 | 0.04719 | -0.017 | 28.3916
11.5 | 1.3339 | 0.05343 | -0.0155 | 24.9654
12 | 1.3303 | 0.05981 | -0.0146 | 22.2421
12.5 | 1.3266 | 0.06654 | -0.0141 | 19.9369
13 | 1.3201 | 0.07386 | -0.0144 | 17.873
13.5 | 1.3129 | 0.08162 | -0.0152 | 16.0855

## 41. Re 1M Mach 0.00 (1)
BIGFOIL.COM POLAR EXPORT
NACA64-717 a=0.0
NACA64-717 a=0.0 |  |  |  | Cl Max: | 1.706 | at alpha= | 14 | deg
JavaFoil+Calcfoil stall+Eppler ext transition |  |  |  | L/D Max: | 125.714 | at alpha= | 6.5 | deg
Re: | 1000000 |  |  | Cd Min: | 0.00709 | at alpha= | 0 | deg
Mach: | 0 |  |  | Cl=0 at alpha= | -3.4839 | deg
|  |  |  | @ Cl=0.1, Cd= | 0.0090132
|  |  |  | @ Cl=0.4, Cd= | 0.0079519
|  |  |  | @ Cl=0.6, Cd= | 0.0073386
alpha (deg) | Cl | Cd | Cm | Cl/Cd
-19 | -0.557 | 0.17523 | -0.016 | -3.177
-18.5 | -0.572 | 0.16605 | -0.016 | -3.445
-18 | -0.587 | 0.16119 | -0.017 | -3.64
-17.5 | -0.6 | 0.15233 | -0.017 | -3.942
-17 | -0.613 | 0.14322 | -0.017 | -4.282
-16.5 | -0.625 | 0.13374 | -0.018 | -4.676
-16 | -0.636 | 0.12851 | -0.018 | -4.947
-15.5 | -0.644 | 0.12131 | -0.018 | -5.307
-15 | -0.65 | 0.11696 | -0.018 | -5.561
-14.5 | -0.655 | 0.10676 | -0.019 | -6.133
-14 | -0.656 | 0.10176 | -0.019 | -6.45
-13.5 | -0.655 | 0.09526 | -0.02 | -6.878
-13 | -0.651 | 0.08983 | -0.02 | -7.244
-12.5 | -0.643 | 0.0851 | -0.02 | -7.557
-12 | -0.632 | 0.07997 | -0.021 | -7.904
-11.5 | -0.618 | 0.07482 | -0.021 | -8.255
-11 | -0.6 | 0.06905 | -0.022 | -8.694
-10.5 | -0.578 | 0.06534 | -0.023 | -8.853
-10 | -0.554 | 0.06102 | -0.023 | -9.071
-9.5 | -0.527 | 0.05545 | -0.025 | -9.5
-9 | -0.493 | 0.05206 | -0.024 | -9.463
-8.5 | -0.455 | 0.05062 | -0.022 | -8.987
-8 | -0.417 | 0.04769 | -0.023 | -8.743
-7.5 | -0.378 | 0.04439 | -0.024 | -8.509
-7 | -0.414 | 0.01041 | -0.045 | -39.773
-6.5 | -0.359 | 0.01023 | -0.046 | -35.137
-6 | -0.303 | 0.01002 | -0.046 | -30.191
-5.5 | -0.244 | 0.00983 | -0.047 | -24.849
-5 | -0.185 | 0.00967 | -0.047 | -19.095
-4.5 | -0.124 | 0.00955 | -0.048 | -12.99
-4 | -0.063 | 0.00929 | -0.049 | -6.777
-3.5 | -0.002 | 0.00917 | -0.049 | -0.18
-3 | 0.06 | 0.00911 | -0.05 | 6.577
-2.5 | 0.122 | 0.00896 | -0.05 | 13.582
-2 | 0.184 | 0.00892 | -0.051 | 20.573
-1.5 | 0.246 | 0.00883 | -0.052 | 27.872
-1 | 0.308 | 0.00876 | -0.052 | 35.151
-0.5 | 0.37 | 0.00876 | -0.053 | 42.213
0 | 0.432 | 0.00709 | -0.053 | 60.929
0.5 | 0.494 | 0.00721 | -0.054 | 68.511
1 | 0.555 | 0.00727 | -0.055 | 76.418
1.5 | 0.614 | 0.00736 | -0.055 | 83.476
2 | 0.675 | 0.0075 | -0.056 | 90.064
2.5 | 0.731 | 0.00759 | -0.056 | 96.306
3 | 0.79 | 0.00774 | -0.057 | 102.047
3.5 | 0.848 | 0.00788 | -0.057 | 107.57
4 | 0.906 | 0.00806 | -0.058 | 112.416
4.5 | 0.963 | 0.00826 | -0.058 | 116.61
5 | 1.02 | 0.00846 | -0.059 | 120.583
5.5 | 1.077 | 0.00871 | -0.059 | 123.728
6 | 1.133 | 0.00902 | -0.06 | 125.574
6.5 | 1.188 | 0.00945 | -0.06 | 125.714
7 | 1.242 | 0.00994 | -0.061 | 124.964
7.5 | 1.293 | 0.01082 | -0.061 | 119.515
8 | 1.341 | 0.01222 | -0.061 | 109.725
8.5 | 1.388 | 0.01326 | -0.062 | 104.68
9 | 1.434 | 0.01438 | -0.062 | 99.731
9.5 | 1.477 | 0.01574 | -0.063 | 93.832
10 | 1.517 | 0.01737 | -0.063 | 87.346
10.5 | 1.554 | 0.0193 | -0.063 | 80.527
11 | 1.577 | 0.0276 | -0.063 | 57.133
11.5 | 1.61 | 0.02968 | -0.063 | 54.236
12 | 1.638 | 0.03151 | -0.064 | 51.994
12.5 | 1.662 | 0.03346 | -0.064 | 49.675
13 | 1.682 | 0.03549 | -0.065 | 47.387
13.5 | 1.697 | 0.03778 | -0.065 | 44.915
14 | 1.706 | 0.04015 | -0.066 | 42.492
14.5 | 1.703 | 0.0428 | -0.066 | 39.79
15 | 1.694 | 0.04576 | -0.066 | 37.021
15.5 | 1.679 | 0.04876 | -0.067 | 34.432
16 | 1.659 | 0.052 | -0.067 | 31.894
16.5 | 1.633 | 0.05553 | -0.067 | 29.4
17 | 1.602 | 0.05926 | -0.068 | 27.031
17.5 | 1.566 | 0.06359 | -0.068 | 24.63
18 | 1.527 | 0.06838 | -0.068 | 22.329
18.5 | 1.485 | 0.07292 | -0.068 | 20.362
19 | 1.439 | 0.07824 | -0.068 | 18.398

## 42. Re 1M Mach 0.00 (2)
BIGFOIL.COM POLAR EXPORT
NACA64-717 a=0.0
NACA64-717 a=0.0 |  |  |  | Cl Max: | 1.4167 | at alpha= | 18.5 | deg
XFOIL ncrit=9 |  |  |  | L/D Max: | 144.511 | at alpha= | 7.5 | deg
Re: | 1000000 |  |  | Cd Min: | 0.11906 | at alpha= | 20 | deg
Mach: | 0 |  |  | Cl=0 at alpha= | -3.6738 | deg
|  |  |  | @ Cl=0.1, Cd= | 0.0094585
|  |  |  | @ Cl=0.4, Cd= | 0.0069966
|  |  |  | @ Cl=0.6, Cd= | 0.007107
alpha (deg) | Cl | Cd | Cm | Cl/Cd
-16.5 | -0.9239 | 0.05199 | -0.0734 | -17.7707
-16 | -0.9547 | 0.04315 | -0.0769 | -22.1251
-15.5 | -0.9721 | 0.03695 | -0.0778 | -26.3085
-15 | -0.9799 | 0.03227 | -0.0768 | -30.3657
-14.5 | -0.9758 | 0.02897 | -0.0748 | -33.6831
-14 | -0.9758 | 0.02578 | -0.0711 | -37.851
-13.5 | -0.9667 | 0.02349 | -0.0667 | -41.1537
-13 | -0.9472 | 0.02167 | -0.0627 | -43.7102
-12.5 | -0.9139 | 0.02006 | -0.0604 | -45.5583
-12 | -0.8745 | 0.01873 | -0.0587 | -46.6898
-11.5 | -0.8329 | 0.01742 | -0.0573 | -47.8129
-11 | -0.7891 | 0.01624 | -0.056 | -48.5899
-10.5 | -0.7428 | 0.01519 | -0.055 | -48.9006
-10 | -0.6917 | 0.01462 | -0.0546 | -47.3119
-9.5 | -0.637 | 0.01444 | -0.0546 | -44.1136
-9 | -0.5806 | 0.01445 | -0.0549 | -40.1799
-8.5 | -0.527 | 0.0141 | -0.0548 | -37.3759
-8 | -0.4724 | 0.01383 | -0.0549 | -34.1576
-7.5 | -0.4177 | 0.01355 | -0.0549 | -30.8266
-7 | -0.3649 | 0.0129 | -0.0548 | -28.2868
-6.5 | -0.3092 | 0.0127 | -0.055 | -24.3465
-6 | -0.2537 | 0.0124 | -0.0552 | -20.4597
-5.5 | -0.2014 | 0.01163 | -0.055 | -17.3173
-5 | -0.1465 | 0.01118 | -0.055 | -13.1038
-4.5 | -0.0916 | 0.01077 | -0.0551 | -8.5051
-4 | -0.0365 | 0.01029 | -0.0552 | -3.5471
-3 | 0.0754 | 0.00958 | -0.0558 | 7.8706
-2.5 | 0.1321 | 0.0093 | -0.0561 | 14.2043
-2 | 0.1891 | 0.00912 | -0.0566 | 20.7346
-1.5 | 0.245 | 0.00859 | -0.057 | 28.5215
-1 | 0.2939 | 0.00708 | -0.057 | 41.5113
-0.5 | 0.3514 | 0.00703 | -0.0575 | 49.9858
0 | 0.4096 | 0.00699 | -0.0581 | 58.598
0.5 | 0.4671 | 0.007 | -0.0587 | 66.7286
1 | 0.5246 | 0.00705 | -0.0592 | 74.4113
1.5 | 0.5828 | 0.00708 | -0.0599 | 82.3164
2 | 0.6402 | 0.00717 | -0.0604 | 89.2887
2.5 | 0.6976 | 0.00726 | -0.061 | 96.0882
3 | 0.755 | 0.00732 | -0.0616 | 103.1421
3.5 | 0.8113 | 0.00744 | -0.0621 | 109.0457
4 | 0.8677 | 0.00755 | -0.0625 | 114.9272
4.5 | 0.9235 | 0.00763 | -0.0628 | 121.0354
5 | 0.9772 | 0.0078 | -0.0628 | 125.2821
5.5 | 1.0307 | 0.00786 | -0.0626 | 131.1323
6 | 1.0796 | 0.00804 | -0.0616 | 134.2786
6.5 | 1.1375 | 0.00813 | -0.0624 | 139.9139
7 | 1.2047 | 0.00838 | -0.0657 | 143.7589
7.5 | 1.2558 | 0.00869 | -0.0656 | 144.5109
8 | 1.3049 | 0.00908 | -0.0652 | 143.7115
8.5 | 1.347 | 0.00974 | -0.0637 | 138.2957
9 | 1.3737 | 0.0109 | -0.0599 | 126.0275
9.5 | 1.3807 | 0.01233 | -0.0529 | 111.9789
10 | 1.3953 | 0.01394 | -0.0483 | 100.0933
10.5 | 1.4067 | 0.01604 | -0.0439 | 87.6995
11 | 1.4125 | 0.01876 | -0.0397 | 75.2932
11.5 | 1.4147 | 0.022 | -0.0359 | 64.3045
12.5 | 1.4155 | 0.02953 | -0.0297 | 47.9343
13 | 1.4158 | 0.03376 | -0.0274 | 41.9372
13.5 | 1.4137 | 0.0385 | -0.0255 | 36.7195
14 | 1.416 | 0.04308 | -0.0243 | 32.8691
14.5 | 1.4137 | 0.04834 | -0.0232 | 29.2449
15 | 1.4105 | 0.05396 | -0.0227 | 26.1397
15.5 | 1.4094 | 0.0596 | -0.0225 | 23.6477
16 | 1.4095 | 0.06536 | -0.0227 | 21.5652
16.5 | 1.4119 | 0.07105 | -0.0232 | 19.8719
17 | 1.4137 | 0.07703 | -0.024 | 18.3526
17.5 | 1.4151 | 0.08323 | -0.0252 | 17.0023
18 | 1.4148 | 0.08986 | -0.0268 | 15.7445
18.5 | 1.4167 | 0.09633 | -0.0285 | 14.7067
19 | 1.4103 | 0.10422 | -0.031 | 13.532
19.5 | 1.4084 | 0.11159 | -0.0336 | 12.6212
20 | 1.4066 | 0.11906 | -0.0366 | 11.8142

## 43. Re 1M Mach 0.10 (1)
BIGFOIL.COM POLAR EXPORT
NACA64-717 a=0.0
NACA64-717 a=0.0 |  |  |  | Cl Max: | 1.702 | at alpha= | 14 | deg
JavaFoil+Calcfoil stall+Eppler ext transition |  |  |  | L/D Max: | 125.059 | at alpha= | 6 | deg
Re: | 1000000 |  |  | Cd Min: | 0.00715 | at alpha= | 0 | deg
Mach: | 0.1 |  |  | Cl=0 at alpha= | -3.4839 | deg
|  |  |  | @ Cl=0.1, Cd= | 0.0090374
|  |  |  | @ Cl=0.4, Cd= | 0.0080329
|  |  |  | @ Cl=0.6, Cd= | 0.0073997
alpha (deg) | Cl | Cd | Cm | Cl/Cd
-18.5 | -0.524 | 0.17303 | -0.016 | -3.029
-18 | -0.542 | 0.16296 | -0.017 | -3.324
-17.5 | -0.559 | 0.1573 | -0.017 | -3.551
-17 | -0.575 | 0.14739 | -0.017 | -3.898
-16.5 | -0.59 | 0.13776 | -0.018 | -4.282
-16 | -0.603 | 0.12832 | -0.018 | -4.701
-15.5 | -0.615 | 0.12267 | -0.018 | -5.015
-15 | -0.625 | 0.11756 | -0.018 | -5.312
-14.5 | -0.632 | 0.109 | -0.019 | -5.801
-14 | -0.637 | 0.10307 | -0.019 | -6.181
-13.5 | -0.639 | 0.09603 | -0.02 | -6.652
-13 | -0.637 | 0.09178 | -0.02 | -6.942
-12.5 | -0.632 | 0.08632 | -0.02 | -7.324
-12 | -0.623 | 0.08022 | -0.021 | -7.772
-11.5 | -0.611 | 0.07562 | -0.021 | -8.081
-11 | -0.595 | 0.06976 | -0.022 | -8.536
-10.5 | -0.575 | 0.06593 | -0.022 | -8.723
-10 | -0.551 | 0.0616 | -0.023 | -8.951
-9.5 | -0.525 | 0.05628 | -0.025 | -9.331
-9 | -0.495 | 0.05247 | -0.026 | -9.428
-8.5 | -0.455 | 0.05069 | -0.022 | -8.979
-8 | -0.418 | 0.04804 | -0.023 | -8.696
-7.5 | -0.378 | 0.04501 | -0.023 | -8.396
-7 | -0.416 | 0.01033 | -0.045 | -40.214
-6.5 | -0.361 | 0.01024 | -0.046 | -35.224
-6 | -0.304 | 0.01004 | -0.047 | -30.259
-5.5 | -0.245 | 0.00987 | -0.047 | -24.867
-5 | -0.186 | 0.00969 | -0.048 | -19.153
-4.5 | -0.125 | 0.00956 | -0.048 | -13.033
-4 | -0.063 | 0.0093 | -0.049 | -6.805
-3.5 | -0.002 | 0.00917 | -0.049 | -0.181
-3 | 0.06 | 0.00916 | -0.05 | 6.575
-2.5 | 0.122 | 0.00897 | -0.051 | 13.637
-2 | 0.184 | 0.00893 | -0.051 | 20.648
-1.5 | 0.247 | 0.00884 | -0.052 | 27.979
-1 | 0.31 | 0.00878 | -0.052 | 35.281
-0.5 | 0.372 | 0.00876 | -0.053 | 42.417
0 | 0.434 | 0.00715 | -0.054 | 60.705
0.5 | 0.496 | 0.00721 | -0.054 | 68.828
1 | 0.558 | 0.0073 | -0.055 | 76.505
1.5 | 0.617 | 0.00744 | -0.056 | 82.929
2 | 0.679 | 0.00759 | -0.056 | 89.411
2.5 | 0.734 | 0.00763 | -0.056 | 96.198
3 | 0.793 | 0.00778 | -0.057 | 101.885
3.5 | 0.852 | 0.00792 | -0.057 | 107.47
4 | 0.91 | 0.00811 | -0.058 | 112.11
4.5 | 0.967 | 0.00831 | -0.058 | 116.397
5 | 1.025 | 0.00852 | -0.059 | 120.308
5.5 | 1.082 | 0.00877 | -0.059 | 123.384
6 | 1.138 | 0.0091 | -0.06 | 125.059
6.5 | 1.193 | 0.00954 | -0.06 | 125.04
7 | 1.247 | 0.01004 | -0.061 | 124.288
7.5 | 1.299 | 0.01104 | -0.061 | 117.596
8 | 1.346 | 0.01238 | -0.062 | 108.74
8.5 | 1.394 | 0.01344 | -0.062 | 103.674
9 | 1.44 | 0.01459 | -0.062 | 98.693
9.5 | 1.482 | 0.016 | -0.063 | 92.638
10 | 1.522 | 0.01772 | -0.063 | 85.897
10.5 | 1.559 | 0.01967 | -0.064 | 79.249
11 | 1.581 | 0.02805 | -0.063 | 56.372
11.5 | 1.613 | 0.03009 | -0.064 | 53.623
12 | 1.641 | 0.0321 | -0.064 | 51.124
12.5 | 1.663 | 0.03412 | -0.065 | 48.752
13 | 1.681 | 0.03623 | -0.065 | 46.404
13.5 | 1.695 | 0.03856 | -0.065 | 43.954
14 | 1.702 | 0.04107 | -0.066 | 41.441
14.5 | 1.696 | 0.04368 | -0.066 | 38.828
15 | 1.683 | 0.04666 | -0.066 | 36.074
15.5 | 1.664 | 0.05003 | -0.067 | 33.263
16 | 1.639 | 0.05343 | -0.067 | 30.676
16.5 | 1.608 | 0.05706 | -0.067 | 28.186
17 | 1.573 | 0.06082 | -0.068 | 25.86
17.5 | 1.531 | 0.06589 | -0.068 | 23.24
18 | 1.487 | 0.06994 | -0.068 | 21.261
18.5 | 1.437 | 0.07613 | -0.068 | 18.881
19 | 1.386 | 0.08232 | -0.068 | 16.838

## 44. Re 1M Mach 0.10 (2)
BIGFOIL.COM POLAR EXPORT
NACA64-717 a=0.0
NACA64-717 a=0.0 |  |  |  | Cl Max: | 1.4142 | at alpha= | 12 | deg
XFOIL ncrit=9 |  |  |  | L/D Max: | 144.036 | at alpha= | 7.5 | deg
Re: | 1000000 |  |  | Cd Min: | 0.07963 | at alpha= | 17 | deg
Mach: | 0.1 |  |  | Cl=0 at alpha= | -3.6718 | deg
|  |  |  | @ Cl=0.1, Cd= | 0.0094971
|  |  |  | @ Cl=0.4, Cd= | 0.0070184
|  |  |  | @ Cl=0.6, Cd= | 0.0071356
alpha (deg) | Cl | Cd | Cm | Cl/Cd
-16 | -0.8846 | 0.05273 | -0.0736 | -16.776
-15.5 | -0.9235 | 0.04276 | -0.0781 | -21.5973
-15 | -0.9453 | 0.03608 | -0.079 | -26.2001
-14.5 | -0.9504 | 0.03166 | -0.0778 | -30.019
-14 | -0.953 | 0.02796 | -0.075 | -34.0844
-13.5 | -0.9503 | 0.02504 | -0.0709 | -37.9513
-13 | -0.9408 | 0.02284 | -0.0659 | -41.1909
-12.5 | -0.913 | 0.02095 | -0.0629 | -43.58
-12 | -0.8759 | 0.01943 | -0.0608 | -45.0798
-11.5 | -0.8343 | 0.01808 | -0.0592 | -46.1449
-11 | -0.7919 | 0.01671 | -0.0577 | -47.3908
-10.5 | -0.7458 | 0.01559 | -0.0565 | -47.8384
-10 | -0.6966 | 0.01475 | -0.0557 | -47.2271
-9 | -0.5848 | 0.01448 | -0.0558 | -40.3867
-8.5 | -0.5286 | 0.0144 | -0.0558 | -36.7083
-8 | -0.4752 | 0.01391 | -0.0557 | -34.1625
-7.5 | -0.4199 | 0.01364 | -0.0557 | -30.7845
-7 | -0.3663 | 0.01306 | -0.0555 | -28.0475
-6.5 | -0.3106 | 0.0128 | -0.0557 | -24.2656
-6 | -0.2549 | 0.01247 | -0.0558 | -20.4411
-5.5 | -0.202 | 0.01172 | -0.0555 | -17.2355
-5 | -0.1469 | 0.01125 | -0.0556 | -13.0578
-4.5 | -0.0917 | 0.01081 | -0.0556 | -8.4829
-4 | -0.0361 | 0.01037 | -0.0557 | -3.4812
-3.5 | 0.0189 | 0.00991 | -0.0558 | 1.9072
-3 | 0.0762 | 0.00961 | -0.0562 | 7.9292
-2.5 | 0.1331 | 0.00934 | -0.0565 | 14.2505
-2 | 0.1906 | 0.00914 | -0.057 | 20.8534
-1.5 | 0.247 | 0.00867 | -0.0574 | 28.489
-1 | 0.2958 | 0.00712 | -0.0573 | 41.5449
-0.5 | 0.3538 | 0.00705 | -0.0578 | 50.1844
0 | 0.4123 | 0.00701 | -0.0585 | 58.816
0.5 | 0.4701 | 0.00704 | -0.059 | 66.7756
1 | 0.528 | 0.00707 | -0.0595 | 74.6818
1.5 | 0.5866 | 0.00711 | -0.0602 | 82.5035
2 | 0.6443 | 0.00722 | -0.0608 | 89.2382
2.5 | 0.7022 | 0.0073 | -0.0614 | 96.1918
3 | 0.7599 | 0.00735 | -0.0619 | 103.3878
3.5 | 0.8164 | 0.00751 | -0.0623 | 108.7084
4 | 0.8732 | 0.00758 | -0.0628 | 115.1979
4.5 | 0.9293 | 0.00768 | -0.0631 | 121.0026
5 | 0.9836 | 0.00784 | -0.0631 | 125.4592
5.5 | 1.0372 | 0.00792 | -0.0628 | 130.9596
6 | 1.0867 | 0.00808 | -0.0618 | 134.4926
6.5 | 1.1443 | 0.0082 | -0.0625 | 139.5488
7 | 1.212 | 0.00845 | -0.0657 | 143.432
7.5 | 1.2632 | 0.00877 | -0.0655 | 144.0365
8 | 1.3117 | 0.0092 | -0.0649 | 142.5761
8.5 | 1.3526 | 0.00991 | -0.0631 | 136.4884
9 | 1.3755 | 0.01108 | -0.0585 | 124.1426
9.5 | 1.3806 | 0.01266 | -0.0515 | 109.0521
10 | 1.3951 | 0.01441 | -0.0469 | 96.8147
10.5 | 1.4062 | 0.01663 | -0.0427 | 84.558
11 | 1.4114 | 0.01949 | -0.0386 | 72.4166
11.5 | 1.4126 | 0.0229 | -0.0348 | 61.6856
12 | 1.4142 | 0.02655 | -0.0316 | 53.2655
12.5 | 1.4111 | 0.03081 | -0.0286 | 45.8001
13 | 1.4119 | 0.03512 | -0.0265 | 40.2022
13.5 | 1.4103 | 0.0399 | -0.0247 | 35.3459
14 | 1.4111 | 0.04475 | -0.0235 | 31.533
14.5 | 1.4091 | 0.05007 | -0.0226 | 28.1426
15 | 1.4049 | 0.05589 | -0.0221 | 25.1369
15.5 | 1.4025 | 0.06179 | -0.022 | 22.6978
16 | 1.4021 | 0.06774 | -0.0223 | 20.6983
16.5 | 1.4045 | 0.07356 | -0.023 | 19.0933
17 | 1.4066 | 0.07963 | -0.0239 | 17.6642

## 45. Re 1M Mach 0.25 (1)
BIGFOIL.COM POLAR EXPORT
NACA64-717 a=0.0
NACA64-717 a=0.0 |  |  |  | Cl Max: | 1.669 | at alpha= | 13 | deg
JavaFoil+Calcfoil stall+Eppler ext transition |  |  |  | L/D Max: | 121.326 | at alpha= | 6 | deg
Re: | 1000000 |  |  | Cd Min: | 0.00714 | at alpha= | 1.5 | deg
Mach: | 0.25 |  |  | Cl=0 at alpha= | -3.4844 | deg
|  |  |  | @ Cl=0.1, Cd= | 0.0091209
|  |  |  | @ Cl=0.4, Cd= | 0.0084531
|  |  |  | @ Cl=0.6, Cd= | 0.0073221
alpha (deg) | Cl | Cd | Cm | Cl/Cd
-16.5 | -0.241 | 0.16454 | -0.017 | -1.464
-16 | -0.297 | 0.15167 | -0.017 | -1.958
-15.5 | -0.346 | 0.14561 | -0.017 | -2.376
-15 | -0.39 | 0.1337 | -0.018 | -2.917
-14.5 | -0.43 | 0.12027 | -0.018 | -3.572
-14 | -0.464 | 0.11409 | -0.019 | -4.069
-13.5 | -0.494 | 0.10527 | -0.019 | -4.691
-13 | -0.518 | 0.10232 | -0.019 | -5.059
-12.5 | -0.536 | 0.0951 | -0.02 | -5.634
-12 | -0.548 | 0.08706 | -0.02 | -6.291
-11.5 | -0.554 | 0.07983 | -0.021 | -6.935
-11 | -0.553 | 0.07372 | -0.022 | -7.496
-10.5 | -0.545 | 0.06965 | -0.022 | -7.825
-10 | -0.532 | 0.06419 | -0.023 | -8.283
-9.5 | -0.512 | 0.06047 | -0.023 | -8.471
-9 | -0.488 | 0.05549 | -0.024 | -8.786
-8.5 | -0.458 | 0.05144 | -0.026 | -8.909
-8 | -0.42 | 0.04894 | -0.022 | -8.589
-7.5 | -0.382 | 0.0458 | -0.023 | -8.349
-7 | -0.341 | 0.04305 | -0.024 | -7.929
-6.5 | -0.3 | 0.03905 | -0.028 | -7.691
-6 | -0.311 | 0.01025 | -0.048 | -30.32
-5.5 | -0.251 | 0.01004 | -0.048 | -25.03
-5 | -0.19 | 0.00984 | -0.049 | -19.33
-4.5 | -0.128 | 0.00966 | -0.05 | -13.238
-4 | -0.065 | 0.00944 | -0.05 | -6.879
-3.5 | -0.002 | 0.00934 | -0.051 | -0.182
-3 | 0.062 | 0.00921 | -0.051 | 6.717
-2.5 | 0.126 | 0.00906 | -0.052 | 13.863
-2 | 0.189 | 0.00905 | -0.053 | 20.949
-1.5 | 0.254 | 0.00894 | -0.053 | 28.424
-1 | 0.318 | 0.00887 | -0.054 | 35.879
-0.5 | 0.382 | 0.00892 | -0.055 | 42.853
0 | 0.446 | 0.00726 | -0.055 | 61.429
0.5 | 0.51 | 0.0074 | -0.056 | 68.912
1 | 0.574 | 0.00748 | -0.056 | 76.733
1.5 | 0.63 | 0.00714 | -0.057 | 88.301
2 | 0.691 | 0.00771 | -0.057 | 89.61
2.5 | 0.752 | 0.00786 | -0.058 | 95.605
3 | 0.812 | 0.00801 | -0.058 | 101.34
3.5 | 0.872 | 0.00821 | -0.059 | 106.248
4 | 0.931 | 0.00839 | -0.059 | 110.954
4.5 | 0.99 | 0.00862 | -0.06 | 114.889
5 | 1.049 | 0.00887 | -0.06 | 118.226
5.5 | 1.107 | 0.00916 | -0.061 | 120.898
6 | 1.164 | 0.00959 | -0.061 | 121.326
6.5 | 1.22 | 0.01009 | -0.062 | 120.935
7 | 1.276 | 0.01062 | -0.062 | 120.093
7.5 | 1.327 | 0.01213 | -0.063 | 109.36
8 | 1.375 | 0.01339 | -0.063 | 102.671
8.5 | 1.423 | 0.01458 | -0.063 | 97.541
9 | 1.468 | 0.01595 | -0.064 | 92.052
9.5 | 1.509 | 0.01762 | -0.064 | 85.65
10 | 1.547 | 0.01964 | -0.065 | 78.758
10.5 | 1.569 | 0.02868 | -0.064 | 54.695
11 | 1.6 | 0.03089 | -0.065 | 51.799
11.5 | 1.628 | 0.03299 | -0.065 | 49.343
12 | 1.649 | 0.03518 | -0.066 | 46.866
12.5 | 1.662 | 0.03763 | -0.066 | 44.166
13 | 1.669 | 0.04019 | -0.066 | 41.53
13.5 | 1.669 | 0.04299 | -0.067 | 38.822
14 | 1.659 | 0.04611 | -0.067 | 35.98
14.5 | 1.629 | 0.04973 | -0.067 | 32.755
15 | 1.589 | 0.05327 | -0.068 | 29.825
15.5 | 1.537 | 0.05742 | -0.068 | 26.772
16 | 1.475 | 0.06263 | -0.068 | 23.547
16.5 | 1.402 | 0.06866 | -0.068 | 20.418
17 | 1.32 | 0.07547 | -0.068 | 17.486
17.5 | 1.228 | 0.0842 | -0.068 | 14.584
18 | 1.124 | 0.098 | -0.067 | 11.465

## 46. Re 1M Mach 0.25 (2)
BIGFOIL.COM POLAR EXPORT
NACA64-717 a=0.0
NACA64-717 a=0.0 |  |  |  | Cl Max: | 1.4011 | at alpha= | 11 | deg
XFOIL ncrit=9 |  |  |  | L/D Max: | 140.461 | at alpha= | 7 | deg
Re: | 1000000 |  |  | Cd Min: | 0.18554 | at alpha= | -17 | deg
Mach: | 0.25 |  |  | Cl=0 at alpha= | -3.694 | deg
|  |  |  | @ Cl=0.1, Cd= | 0.0097133
|  |  |  | @ Cl=0.4, Cd= | 0.0071745
|  |  |  | @ Cl=0.6, Cd= | 0.0072908
alpha (deg) | Cl | Cd | Cm | Cl/Cd
-17 | -0.4044 | 0.18554 | -0.0037 | -2.1796
-16.5 | -0.3883 | 0.17799 | -0.0078 | -2.1816
-16 | -0.3808 | 0.16765 | -0.0132 | -2.2714
-15.5 | -0.3604 | 0.16184 | -0.0163 | -2.2269
-15 | -0.3434 | 0.15516 | -0.0199 | -2.2132
-13.5 | -0.7563 | 0.04587 | -0.0826 | -16.4879
-13 | -0.8063 | 0.03609 | -0.0843 | -22.3414
-12.5 | -0.8312 | 0.03019 | -0.0815 | -27.5323
-12 | -0.8385 | 0.02623 | -0.0762 | -31.9672
-11.5 | -0.8266 | 0.02312 | -0.0713 | -35.7526
-11 | -0.7955 | 0.02058 | -0.0682 | -38.654
-10.5 | -0.7571 | 0.01845 | -0.0656 | -41.0352
-10 | -0.712 | 0.01679 | -0.0636 | -42.4062
-9.5 | -0.6635 | 0.01544 | -0.0619 | -42.9728
-9 | -0.6096 | 0.01466 | -0.0608 | -41.5825
-8.5 | -0.5496 | 0.01455 | -0.0605 | -37.7732
-8 | -0.4894 | 0.01462 | -0.0603 | -33.4747
-7.5 | -0.4323 | 0.01421 | -0.0599 | -30.4222
-7 | -0.3744 | 0.01395 | -0.0596 | -26.8387
-6.5 | -0.3181 | 0.01336 | -0.0593 | -23.8099
-6 | -0.2606 | 0.01298 | -0.0591 | -20.077
-5.5 | -0.2044 | 0.01232 | -0.0588 | -16.5909
-5 | -0.1487 | 0.0117 | -0.0585 | -12.7094
-4.5 | -0.0919 | 0.01113 | -0.0583 | -8.257
-4 | -0.0344 | 0.01077 | -0.0582 | -3.1941
-3.5 | 0.0218 | 0.01011 | -0.0581 | 2.1563
-3 | 0.0804 | 0.00979 | -0.0583 | 8.2125
-2.5 | 0.1392 | 0.00956 | -0.0586 | 14.5607
-2 | 0.1987 | 0.00929 | -0.059 | 21.3886
-1.5 | 0.2575 | 0.009 | -0.0593 | 28.6111
-1 | 0.307 | 0.00731 | -0.0592 | 41.9973
-0.5 | 0.3669 | 0.00718 | -0.0597 | 51.1003
0 | 0.4269 | 0.00717 | -0.0602 | 59.5397
0.5 | 0.4867 | 0.00722 | -0.0607 | 67.41
1 | 0.5469 | 0.00722 | -0.0613 | 75.7479
1.5 | 0.6069 | 0.0073 | -0.0619 | 83.137
2 | 0.6668 | 0.00742 | -0.0625 | 89.8652
2.5 | 0.727 | 0.00748 | -0.0631 | 97.1925
3 | 0.7862 | 0.0076 | -0.0636 | 103.4474
4 | 0.904 | 0.00782 | -0.0643 | 115.601
4.5 | 0.9608 | 0.00802 | -0.0643 | 119.8005
5 | 1.0184 | 0.0081 | -0.0643 | 125.7284
5.5 | 1.0723 | 0.00828 | -0.0637 | 129.5048
6 | 1.1247 | 0.00837 | -0.0626 | 134.3728
6.5 | 1.182 | 0.00859 | -0.0626 | 137.6019
7 | 1.2501 | 0.0089 | -0.0653 | 140.4607
7.5 | 1.3014 | 0.00928 | -0.0645 | 140.2371
8 | 1.347 | 0.00984 | -0.0628 | 136.8902
8.5 | 1.3758 | 0.01077 | -0.0584 | 127.7437
9 | 1.3812 | 0.01241 | -0.0512 | 111.2973
9.5 | 1.3873 | 0.01468 | -0.0454 | 94.5027
10 | 1.3955 | 0.01728 | -0.0408 | 80.7581
10.5 | 1.4008 | 0.02036 | -0.0366 | 68.8016
11 | 1.4011 | 0.02404 | -0.0327 | 58.282
11.5 | 1.3978 | 0.02824 | -0.0292 | 49.4972
12 | 1.3979 | 0.03255 | -0.0265 | 42.9462
12.5 | 1.3933 | 0.03755 | -0.0241 | 37.1052
13.5 | 1.3885 | 0.04805 | -0.0211 | 28.897
14 | 1.3875 | 0.05357 | -0.0203 | 25.9007
14.5 | 1.3811 | 0.0599 | -0.0199 | 23.0568
15 | 1.3748 | 0.06654 | -0.02 | 20.6613
15.5 | 1.3734 | 0.07292 | -0.0204 | 18.8343
16 | 1.3731 | 0.07946 | -0.0213 | 17.2804

## 47. Re 1M Mach 0.50 (1)
BIGFOIL.COM POLAR EXPORT
NACA64-717 a=0.0
NACA64-717 a=0.0 |  |  |  | Cl Max: | 1.578 | at alpha= | 10 | deg
JavaFoil+Calcfoil stall+Eppler ext transition |  |  |  | L/D Max: | 106.645 | at alpha= | 5 | deg
Re: | 1000000 |  |  | Cd Min: | 0.00806 | at alpha= | 0 | deg
Mach: | 0.5 |  |  | Cl=0 at alpha= | -3.4859 | deg
|  |  |  | @ Cl=0.1, Cd= | 0.0097425
|  |  |  | @ Cl=0.4, Cd= | 0.0093799
|  |  |  | @ Cl=0.6, Cd= | 0.0082791
alpha (deg) | Cl | Cd | Cm | Cl/Cd
-20 | -0.944 | 0.2042 | -0.021 | -4.623
-19.5 | -0.916 | 0.19297 | -0.022 | -4.747
-19 | -0.886 | 0.18466 | -0.021 | -4.8
-18.5 | -0.858 | 0.17702 | -0.021 | -4.845
-18 | -0.829 | 0.17402 | -0.021 | -4.766
-17.5 | -0.801 | 0.16583 | -0.021 | -4.83
-17 | -0.773 | 0.16123 | -0.022 | -4.794
-16.5 | -0.745 | 0.1568 | -0.022 | -4.749
-16 | -0.716 | 0.16081 | -0.022 | -4.454
-15.5 | -0.686 | 0.149 | -0.021 | -4.605
-15 | -0.658 | 0.14516 | -0.021 | -4.531
-14.5 | -0.629 | 0.14116 | -0.021 | -4.458
-14 | -0.601 | 0.13492 | -0.021 | -4.454
-13.5 | -0.573 | 0.13331 | -0.022 | -4.295
-13 | -0.544 | 0.12753 | -0.022 | -4.266
-12.5 | -0.516 | 0.12031 | -0.022 | -4.286
-12 | -0.486 | 0.11498 | -0.021 | -4.227
-11.5 | -0.458 | 0.10903 | -0.021 | -4.196
-11 | -0.429 | 0.10349 | -0.021 | -4.146
-10.5 | -0.4 | 0.10024 | -0.022 | -3.995
-10 | -0.372 | 0.09485 | -0.022 | -3.922
-9.5 | -0.343 | 0.09208 | -0.022 | -3.73
-9 | -0.314 | 0.08939 | -0.02 | -3.516
-8.5 | -0.286 | 0.07893 | -0.021 | -3.621
-8 | -0.257 | 0.06858 | -0.018 | -3.746
-7.5 | -0.23 | 0.05669 | -0.025 | -4.05
-7 | -0.331 | 0.05075 | -0.026 | -6.524
-6.5 | -0.308 | 0.04431 | -0.024 | -6.952
-6 | -0.269 | 0.04204 | -0.025 | -6.393
-5.5 | -0.221 | 0.03938 | -0.027 | -5.624
-5 | -0.169 | 0.03711 | -0.028 | -4.563
-4.5 | -0.142 | 0.01037 | -0.055 | -13.655
-4 | -0.072 | 0.01021 | -0.056 | -7.066
-3.5 | -0.002 | 0.01003 | -0.057 | -0.189
-3 | 0.069 | 0.00976 | -0.058 | 7.057
-2.5 | 0.14 | 0.00972 | -0.058 | 14.41
-2 | 0.212 | 0.00956 | -0.059 | 22.119
-1.5 | 0.284 | 0.00952 | -0.06 | 29.848
-1 | 0.356 | 0.00907 | -0.06 | 39.206
-0.5 | 0.427 | 0.00957 | -0.06 | 44.646
0 | 0.492 | 0.00806 | -0.061 | 61.026
0.5 | 0.561 | 0.0082 | -0.061 | 68.444
1 | 0.63 | 0.00834 | -0.062 | 75.501
1.5 | 0.694 | 0.00854 | -0.063 | 81.244
2 | 0.761 | 0.00878 | -0.063 | 86.663
2.5 | 0.827 | 0.00902 | -0.064 | 91.691
3 | 0.894 | 0.00929 | -0.064 | 96.211
3.5 | 0.959 | 0.00957 | -0.065 | 100.238
4 | 1.025 | 0.00993 | -0.065 | 103.219
4.5 | 1.089 | 0.0103 | -0.066 | 105.744
5 | 1.153 | 0.01081 | -0.066 | 106.645
5.5 | 1.215 | 0.01148 | -0.067 | 105.867
6 | 1.277 | 0.01216 | -0.068 | 105.04
6.5 | 1.335 | 0.01376 | -0.068 | 96.98
7 | 1.391 | 0.01564 | -0.068 | 88.919
7.5 | 1.444 | 0.01725 | -0.069 | 83.716
8 | 1.491 | 0.01913 | -0.069 | 77.925
8.5 | 1.532 | 0.02153 | -0.07 | 71.147
9 | 1.565 | 0.02462 | -0.07 | 63.578
9.5 | 1.575 | 0.03637 | -0.07 | 43.293
10 | 1.578 | 0.04005 | -0.07 | 39.405
10.5 | 1.555 | 0.04395 | -0.07 | 35.372
11 | 1.477 | 0.04923 | -0.071 | 29.994
11.5 | 0.949 | 0.0564 | -0.071 | 16.82
12 | 0.856 | 0.11265 | -0.029 | 7.599
12.5 | 0.882 | 0.11787 | -0.029 | 7.487
13 | 0.91 | 0.12639 | -0.033 | 7.2
13.5 | 0.937 | 0.13015 | -0.035 | 7.198
14 | 0.965 | 0.13505 | -0.038 | 7.142
14.5 | 0.994 | 0.14774 | -0.042 | 6.726
15 | 1.02 | 0.14996 | -0.042 | 6.802

## 48. Re 1M Mach 0.50 (2)
BIGFOIL.COM POLAR EXPORT
NACA64-717 a=0.0
NACA64-717 a=0.0 |  |  |  | Cl Max: | 1.372 | at alpha= | 8.5 | deg
XFOIL ncrit=9 |  |  |  | L/D Max: | 119.92 | at alpha= | 5.5 | deg
Re: | 1000000 |  |  | Cd Min: | 0.24583 | at alpha= | -20 | deg
Mach: | 0.5 |  |  | Cl=0 at alpha= | -3.8159 | deg
|  |  |  | @ Cl=0.1, Cd= | 0.010809
|  |  |  | @ Cl=0.4, Cd= | 0.0086655
|  |  |  | @ Cl=0.6, Cd= | 0.0081088
alpha (deg) | Cl | Cd | Cm | Cl/Cd
-20 | -0.544 | 0.24583 | 0.0272 | -2.2129
-19.5 | -0.5241 | 0.23715 | 0.0223 | -2.21
-19 | -0.5033 | 0.22912 | 0.0172 | -2.1967
-18.5 | -0.4784 | 0.222 | 0.0132 | -2.155
-18 | -0.4543 | 0.21517 | 0.0088 | -2.1114
-17.5 | -0.4306 | 0.208 | 0.0042 | -2.0702
-17 | -0.4093 | 0.19944 | -0.0009 | -2.0522
-16.5 | -0.3891 | 0.19104 | -0.0062 | -2.0367
-16 | -0.3663 | 0.18325 | -0.0103 | -1.9989
-15.5 | -0.3426 | 0.17632 | -0.0144 | -1.9431
-15 | -0.3203 | 0.16893 | -0.0188 | -1.8961
-14.5 | -0.2992 | 0.16133 | -0.0232 | -1.8546
-14 | -0.2855 | 0.15102 | -0.0284 | -1.8905
-13.5 | -0.2656 | 0.14368 | -0.0325 | -1.8486
-13 | -0.2501 | 0.13514 | -0.037 | -1.8507
-12.5 | -0.2373 | 0.12625 | -0.0417 | -1.8796
-12 | -0.2255 | 0.11759 | -0.0464 | -1.9177
-11.5 | -0.2192 | 0.10816 | -0.0514 | -2.0266
-11 | -0.2168 | 0.09846 | -0.0567 | -2.2019
-10.5 | -0.2322 | 0.08625 | -0.0636 | -2.6922
-10 | -0.2325 | 0.07753 | -0.069 | -2.9988
-9.5 | -0.2428 | 0.06738 | -0.0759 | -3.6034
-9 | -0.2628 | 0.05518 | -0.0863 | -4.7626
-8.5 | -0.3026 | 0.04492 | -0.0931 | -6.7364
-8 | -0.3434 | 0.038 | -0.0916 | -9.0368
-7.5 | -0.3812 | 0.02995 | -0.0863 | -12.7279
-7 | -0.3771 | 0.02253 | -0.0819 | -16.7377
-6.5 | -0.3336 | 0.01882 | -0.0787 | -17.7258
-6 | -0.2749 | 0.01692 | -0.0765 | -16.247
-5.5 | -0.213 | 0.01562 | -0.0747 | -13.6364
-5 | -0.1492 | 0.01429 | -0.0732 | -10.4409
-4.5 | -0.0862 | 0.0131 | -0.0718 | -6.5802
-4 | -0.0236 | 0.01221 | -0.0704 | -1.9328
-3.5 | 0.0405 | 0.01153 | -0.0694 | 3.5126
-3 | 0.1024 | 0.01078 | -0.0684 | 9.4991
-2.5 | 0.168 | 0.0104 | -0.068 | 16.1538
-2 | 0.235 | 0.01006 | -0.0679 | 23.3598
-1.5 | 0.3021 | 0.00984 | -0.068 | 30.7012
-1 | 0.3685 | 0.00958 | -0.0681 | 38.4656
-0.5 | 0.4243 | 0.00796 | -0.0676 | 53.304
0 | 0.4926 | 0.00795 | -0.0679 | 61.9623
0.5 | 0.5605 | 0.00808 | -0.0682 | 69.3688
1 | 0.629 | 0.00813 | -0.0686 | 77.3678
1.5 | 0.6975 | 0.00825 | -0.069 | 84.5455
2 | 0.7652 | 0.00846 | -0.0692 | 90.4492
2.5 | 0.8331 | 0.00859 | -0.0694 | 96.9849
3 | 0.9 | 0.00876 | -0.0694 | 102.7397
3.5 | 0.9657 | 0.009 | -0.069 | 107.3
4 | 1.0306 | 0.00919 | -0.0684 | 112.1436
4.5 | 1.0925 | 0.00947 | -0.0671 | 115.3643
5 | 1.1518 | 0.00971 | -0.0652 | 118.62
5.5 | 1.204 | 0.01004 | -0.0621 | 119.9203
6 | 1.2362 | 0.01044 | -0.0553 | 118.41
6.5 | 1.2984 | 0.01126 | -0.0551 | 115.3108
7 | 1.3344 | 0.01251 | -0.0509 | 106.6667
7.5 | 1.356 | 0.01461 | -0.0457 | 92.8131
8.5 | 1.372 | 0.02105 | -0.0352 | 65.1781
9 | 1.3683 | 0.02534 | -0.0303 | 53.9976
9.5 | 1.3699 | 0.02968 | -0.0263 | 46.1557
10 | 1.3634 | 0.0349 | -0.0227 | 39.0659
10.5 | 1.3537 | 0.04068 | -0.0197 | 33.2768
11 | 1.3461 | 0.04666 | -0.0175 | 28.8491
11.5 | 1.3447 | 0.05249 | -0.0159 | 25.6182
12 | 1.3411 | 0.05879 | -0.0148 | 22.8117
12.5 | 1.3364 | 0.06554 | -0.0143 | 20.3906
13 | 1.333 | 0.0725 | -0.0143 | 18.3862
13.5 | 1.3261 | 0.08018 | -0.015 | 16.539

## 49. Re 2M Mach 0.00 (1)
BIGFOIL.COM POLAR EXPORT
NACA64-717 a=0.0
NACA64-717 a=0.0 |  |  |  | Cl Max: | 1.715 | at alpha= | 14 | deg
JavaFoil+Calcfoil stall+Eppler ext transition |  |  |  | L/D Max: | 142.006 | at alpha= | 5.5 | deg
Re: | 2000000 |  |  | Cd Min: | 0.00621 | at alpha= | 0 | deg
Mach: | 0 |  |  | Cl=0 at alpha= | -3.4839 | deg
|  |  |  | @ Cl=0.1, Cd= | 0.0080132
|  |  |  | @ Cl=0.4, Cd= | 0.0069894
|  |  |  | @ Cl=0.6, Cd= | 0.0064286
alpha (deg) | Cl | Cd | Cm | Cl/Cd
-19 | -0.558 | 0.16495 | -0.017 | -3.381
-18.5 | -0.573 | 0.15722 | -0.017 | -3.644
-18 | -0.588 | 0.14967 | -0.017 | -3.926
-17.5 | -0.602 | 0.14243 | -0.018 | -4.223
-17 | -0.614 | 0.13416 | -0.018 | -4.58
-16.5 | -0.626 | 0.12659 | -0.018 | -4.948
-16 | -0.637 | 0.11974 | -0.019 | -5.316
-15.5 | -0.645 | 0.11615 | -0.019 | -5.552
-15 | -0.651 | 0.10946 | -0.019 | -5.951
-14.5 | -0.656 | 0.10262 | -0.019 | -6.389
-14 | -0.657 | 0.09677 | -0.02 | -6.792
-13.5 | -0.656 | 0.0913 | -0.02 | -7.188
-13 | -0.652 | 0.08587 | -0.021 | -7.594
-12.5 | -0.645 | 0.08074 | -0.021 | -7.986
-12 | -0.634 | 0.07571 | -0.022 | -8.373
-11.5 | -0.619 | 0.07112 | -0.022 | -8.707
-11 | -0.603 | 0.06505 | -0.024 | -9.269
-10.5 | -0.581 | 0.06145 | -0.024 | -9.46
-10 | -0.558 | 0.05648 | -0.026 | -9.871
-9.5 | -0.619 | 0.01425 | -0.04 | -43.396
-9 | -0.607 | 0.00996 | -0.043 | -60.939
-8.5 | -0.564 | 0.00945 | -0.044 | -59.659
-8 | -0.517 | 0.00915 | -0.044 | -56.454
-7.5 | -0.467 | 0.00893 | -0.045 | -52.277
-7 | -0.414 | 0.00866 | -0.045 | -47.832
-6.5 | -0.359 | 0.00842 | -0.046 | -42.659
-6 | -0.303 | 0.00894 | -0.046 | -33.834
-5.5 | -0.244 | 0.00877 | -0.047 | -27.863
-5 | -0.185 | 0.00859 | -0.047 | -21.488
-4.5 | -0.124 | 0.00847 | -0.048 | -14.647
-4 | -0.063 | 0.00824 | -0.049 | -7.641
-3.5 | -0.002 | 0.00815 | -0.049 | -0.202
-3 | 0.06 | 0.00811 | -0.05 | 7.393
-2.5 | 0.122 | 0.00796 | -0.05 | 15.277
-2 | 0.184 | 0.00788 | -0.051 | 23.293
-1.5 | 0.246 | 0.00785 | -0.052 | 31.349
-1 | 0.308 | 0.00774 | -0.052 | 39.796
-0.5 | 0.37 | 0.00772 | -0.053 | 47.887
0 | 0.432 | 0.00621 | -0.053 | 69.521
0.5 | 0.494 | 0.00627 | -0.054 | 78.708
1 | 0.555 | 0.00636 | -0.055 | 87.356
1.5 | 0.614 | 0.00645 | -0.055 | 95.313
2 | 0.675 | 0.00653 | -0.056 | 103.499
2.5 | 0.736 | 0.00662 | -0.057 | 111.276
3 | 0.797 | 0.00676 | -0.057 | 117.998
3.5 | 0.858 | 0.00694 | -0.058 | 123.562
4 | 0.913 | 0.00694 | -0.058 | 131.52
4.5 | 0.97 | 0.00712 | -0.059 | 136.353
5 | 1.027 | 0.00736 | -0.059 | 139.561
5.5 | 1.084 | 0.00763 | -0.06 | 142.006
6 | 1.139 | 0.00809 | -0.06 | 140.739
6.5 | 1.191 | 0.00909 | -0.06 | 131.042
7 | 1.244 | 0.00986 | -0.061 | 126.205
7.5 | 1.296 | 0.01062 | -0.061 | 121.955
8 | 1.345 | 0.01146 | -0.062 | 117.393
8.5 | 1.392 | 0.01248 | -0.062 | 111.56
9 | 1.438 | 0.01366 | -0.062 | 105.276
9.5 | 1.481 | 0.01506 | -0.063 | 98.35
10 | 1.521 | 0.01658 | -0.063 | 91.705
10.5 | 1.557 | 0.01863 | -0.063 | 83.585
11 | 1.585 | 0.0242 | -0.063 | 65.499
11.5 | 1.618 | 0.02593 | -0.064 | 62.4
12 | 1.647 | 0.02749 | -0.064 | 59.898
12.5 | 1.671 | 0.02924 | -0.065 | 57.126
13 | 1.69 | 0.03101 | -0.065 | 54.512
13.5 | 1.706 | 0.03296 | -0.066 | 51.748
14 | 1.715 | 0.03513 | -0.066 | 48.821
14.5 | 1.712 | 0.03746 | -0.066 | 45.706
15 | 1.703 | 0.04002 | -0.067 | 42.553
15.5 | 1.688 | 0.04263 | -0.067 | 39.604
16 | 1.668 | 0.0455 | -0.068 | 36.657
16.5 | 1.642 | 0.04857 | -0.068 | 33.812
17 | 1.612 | 0.05179 | -0.068 | 31.117
17.5 | 1.576 | 0.05545 | -0.068 | 28.421
18 | 1.537 | 0.0595 | -0.069 | 25.83
18.5 | 1.495 | 0.06354 | -0.069 | 23.521
19 | 1.449 | 0.06834 | -0.069 | 21.209

## 50. Re 2M Mach 0.00 (2)
BIGFOIL.COM POLAR EXPORT
NACA64-717 a=0.0
NACA64-717 a=0.0 |  |  |  | Cl Max: | 1.5073 | at alpha= | 20 | deg
XFOIL ncrit=9 |  |  |  | L/D Max: | 171.001 | at alpha= | 7 | deg
Re: | 2000000 |  |  | Cd Min: | 0.10304 | at alpha= | 20 | deg
Mach: | 0 |  |  | Cl=0 at alpha= | -3.6325 | deg
|  |  |  | @ Cl=0.1, Cd= | 0.0079705
|  |  |  | @ Cl=0.4, Cd= | 0.0058251
|  |  |  | @ Cl=0.6, Cd= | 0.0057833
alpha (deg) | Cl | Cd | Cm | Cl/Cd
-18 | -1.0432 | 0.05504 | -0.072 | -18.9535
-17.5 | -1.0906 | 0.04415 | -0.0768 | -24.7022
-17 | -1.1077 | 0.03782 | -0.078 | -29.2887
-16.5 | -1.1182 | 0.03277 | -0.0775 | -34.1227
-16 | -1.1148 | 0.02935 | -0.0759 | -37.983
-15.5 | -1.1067 | 0.02662 | -0.0735 | -41.574
-15 | -1.0972 | 0.02419 | -0.0701 | -45.3576
-14.5 | -1.0819 | 0.02237 | -0.0661 | -48.3639
-14 | -1.0623 | 0.02086 | -0.0617 | -50.9252
-13.5 | -1.0282 | 0.01952 | -0.0595 | -52.6742
-13 | -0.9892 | 0.01831 | -0.0577 | -54.0251
-12.5 | -0.9468 | 0.01722 | -0.0563 | -54.9826
-11.5 | -0.8594 | 0.01477 | -0.0537 | -58.1855
-11 | -0.8113 | 0.0139 | -0.0529 | -58.3669
-10.5 | -0.7614 | 0.01316 | -0.0523 | -57.8571
-10 | -0.7122 | 0.01226 | -0.0516 | -58.0914
-9.5 | -0.6622 | 0.01144 | -0.051 | -57.8846
-9 | -0.6078 | 0.01105 | -0.0511 | -55.0045
-8.5 | -0.5523 | 0.01078 | -0.0512 | -51.2338
-8 | -0.4962 | 0.01052 | -0.0514 | -47.1673
-7.5 | -0.4397 | 0.01033 | -0.0517 | -42.5653
-7 | -0.384 | 0.00997 | -0.0519 | -38.5155
-6.5 | -0.3273 | 0.00975 | -0.0522 | -33.5692
-6 | -0.2703 | 0.00951 | -0.0526 | -28.4227
-5.5 | -0.2133 | 0.00931 | -0.053 | -22.9108
-5 | -0.1571 | 0.00891 | -0.0533 | -17.6319
-4.5 | -0.0997 | 0.00873 | -0.0538 | -11.4204
-4 | -0.0419 | 0.00852 | -0.0543 | -4.9178
-3.5 | 0.0151 | 0.00821 | -0.0547 | 1.8392
-3 | 0.0729 | 0.00804 | -0.0553 | 9.0672
-2.5 | 0.1314 | 0.00789 | -0.0559 | 16.654
-2 | 0.1893 | 0.00772 | -0.0565 | 24.5207
-1.5 | 0.2474 | 0.00757 | -0.0572 | 32.6816
-1 | 0.3039 | 0.00703 | -0.0578 | 43.229
-0.5 | 0.3563 | 0.00587 | -0.0581 | 60.6985
0 | 0.4147 | 0.00581 | -0.0589 | 71.3769
0.5 | 0.4735 | 0.00576 | -0.0597 | 82.2049
1 | 0.5318 | 0.00575 | -0.0604 | 92.487
1.5 | 0.5903 | 0.00578 | -0.0612 | 102.128
2 | 0.6492 | 0.0058 | -0.062 | 111.931
2.5 | 0.7075 | 0.00588 | -0.0628 | 120.3231
3 | 0.7656 | 0.00596 | -0.0636 | 128.4564
3.5 | 0.824 | 0.00601 | -0.0644 | 137.1048
4 | 0.8813 | 0.00614 | -0.0651 | 143.5342
4.5 | 0.939 | 0.00621 | -0.0659 | 151.2077
5 | 0.9959 | 0.00633 | -0.0665 | 157.3302
5.5 | 1.0523 | 0.00645 | -0.0671 | 163.1473
6 | 1.1072 | 0.00664 | -0.0674 | 166.747
6.5 | 1.1609 | 0.00685 | -0.0675 | 169.4745
7 | 1.2124 | 0.00709 | -0.0672 | 171.0014
7.5 | 1.2563 | 0.00751 | -0.0655 | 167.2836
8 | 1.3084 | 0.00838 | -0.0662 | 156.1337
8.5 | 1.3451 | 0.00938 | -0.064 | 143.4009
9 | 1.3768 | 0.01037 | -0.0609 | 132.7676
9.5 | 1.3894 | 0.0115 | -0.0545 | 120.8174
10 | 1.4003 | 0.01312 | -0.0491 | 106.7302
10.5 | 1.4088 | 0.01526 | -0.0442 | 92.3198
11 | 1.4197 | 0.01761 | -0.0403 | 80.619
11.5 | 1.4258 | 0.02051 | -0.0366 | 69.5173
12 | 1.4284 | 0.02389 | -0.0331 | 59.7907
12.5 | 1.4345 | 0.02726 | -0.0305 | 52.6229
13 | 1.4373 | 0.03115 | -0.0281 | 46.1413
13.5 | 1.4417 | 0.03518 | -0.0262 | 40.9807
14 | 1.442 | 0.0398 | -0.0246 | 36.2312
14.5 | 1.4462 | 0.04429 | -0.0235 | 32.653
15 | 1.4506 | 0.04897 | -0.0228 | 29.6222
15.5 | 1.4598 | 0.05333 | -0.0225 | 27.373
16 | 1.4677 | 0.05796 | -0.0224 | 25.3226
16.5 | 1.4754 | 0.06277 | -0.0225 | 23.5049
17 | 1.4835 | 0.06766 | -0.023 | 21.9258
17.5 | 1.4899 | 0.07289 | -0.0237 | 20.4404
18 | 1.4941 | 0.07855 | -0.0246 | 19.021
18.5 | 1.5016 | 0.0839 | -0.0258 | 17.8975
19 | 1.5037 | 0.09013 | -0.0274 | 16.6837
19.5 | 1.5042 | 0.09672 | -0.0293 | 15.5521
20 | 1.5073 | 0.10304 | -0.0314 | 14.6283

## 51. Re 2M Mach 0.10 (1)
BIGFOIL.COM POLAR EXPORT
NACA64-717 a=0.0
NACA64-717 a=0.0 |  |  |  | Cl Max: | 1.711 | at alpha= | 14 | deg
JavaFoil+Calcfoil stall+Eppler ext transition |  |  |  | L/D Max: | 141.447 | at alpha= | 5.5 | deg
Re: | 2000000 |  |  | Cd Min: | 0.00621 | at alpha= | 0 | deg
Mach: | 0.1 |  |  | Cl=0 at alpha= | -3.4839 | deg
|  |  |  | @ Cl=0.1, Cd= | 0.0080497
|  |  |  | @ Cl=0.4, Cd= | 0.0070435
|  |  |  | @ Cl=0.6, Cd= | 0.0064314
alpha (deg) | Cl | Cd | Cm | Cl/Cd
-18.5 | -0.525 | 0.16169 | -0.017 | -3.246
-18 | -0.542 | 0.15325 | -0.017 | -3.54
-17.5 | -0.559 | 0.1451 | -0.018 | -3.855
-17 | -0.576 | 0.13726 | -0.018 | -4.193
-16.5 | -0.591 | 0.12834 | -0.018 | -4.602
-16 | -0.604 | 0.12265 | -0.019 | -4.927
-15.5 | -0.616 | 0.11542 | -0.019 | -5.337
-15 | -0.626 | 0.11081 | -0.019 | -5.646
-14.5 | -0.633 | 0.1041 | -0.019 | -6.082
-14 | -0.638 | 0.09781 | -0.02 | -6.521
-13.5 | -0.64 | 0.09231 | -0.02 | -6.93
-13 | -0.638 | 0.08726 | -0.021 | -7.315
-12.5 | -0.633 | 0.08155 | -0.021 | -7.768
-12 | -0.625 | 0.07674 | -0.022 | -8.146
-11.5 | -0.613 | 0.07174 | -0.022 | -8.542
-11 | -0.598 | 0.06598 | -0.023 | -9.06
-10.5 | -0.577 | 0.06231 | -0.024 | -9.267
-10 | -0.555 | 0.05742 | -0.025 | -9.661
-9.5 | -0.531 | 0.05061 | -0.028 | -10.498
-9 | -0.592 | 0.01211 | -0.042 | -48.845
-8.5 | -0.564 | 0.00948 | -0.044 | -59.543
-8 | -0.518 | 0.0092 | -0.044 | -56.275
-7.5 | -0.468 | 0.00896 | -0.045 | -52.256
-7 | -0.416 | 0.0087 | -0.045 | -47.749
-6.5 | -0.361 | 0.00845 | -0.046 | -42.709
-6 | -0.304 | 0.00896 | -0.047 | -33.903
-5.5 | -0.245 | 0.00881 | -0.047 | -27.854
-5 | -0.186 | 0.0086 | -0.048 | -21.564
-4.5 | -0.125 | 0.00847 | -0.048 | -14.71
-4 | -0.063 | 0.00829 | -0.049 | -7.634
-3.5 | -0.002 | 0.00815 | -0.049 | -0.203
-3 | 0.06 | 0.00814 | -0.05 | 7.4
-2.5 | 0.122 | 0.008 | -0.051 | 15.279
-2 | 0.184 | 0.00789 | -0.051 | 23.394
-1.5 | 0.247 | 0.00784 | -0.052 | 31.55
-1 | 0.31 | 0.00779 | -0.052 | 39.746
-0.5 | 0.372 | 0.00773 | -0.053 | 48.124
0 | 0.434 | 0.00621 | -0.054 | 69.84
0.5 | 0.496 | 0.00632 | -0.054 | 78.496
1 | 0.558 | 0.00641 | -0.055 | 87.145
1.5 | 0.617 | 0.00644 | -0.056 | 95.82
2 | 0.679 | 0.00654 | -0.056 | 103.748
2.5 | 0.74 | 0.00668 | -0.057 | 110.787
3 | 0.801 | 0.00678 | -0.057 | 118.204
3.5 | 0.862 | 0.00696 | -0.058 | 123.894
4 | 0.917 | 0.00698 | -0.058 | 131.392
4.5 | 0.975 | 0.00716 | -0.059 | 136.026
5 | 1.032 | 0.00742 | -0.059 | 139.096
5.5 | 1.089 | 0.0077 | -0.06 | 141.447
6 | 1.144 | 0.00821 | -0.06 | 139.319
6.5 | 1.196 | 0.00922 | -0.061 | 129.639
7 | 1.249 | 0.00998 | -0.061 | 125.198
7.5 | 1.301 | 0.01074 | -0.061 | 121.11
8 | 1.35 | 0.01161 | -0.062 | 116.282
8.5 | 1.398 | 0.01268 | -0.062 | 110.216
9 | 1.443 | 0.01389 | -0.063 | 103.951
9.5 | 1.486 | 0.01531 | -0.063 | 97.046
10 | 1.526 | 0.0169 | -0.063 | 90.254
10.5 | 1.562 | 0.01904 | -0.064 | 82.016
11 | 1.589 | 0.02461 | -0.064 | 64.57
11.5 | 1.621 | 0.02635 | -0.064 | 61.546
12 | 1.649 | 0.02802 | -0.065 | 58.875
12.5 | 1.672 | 0.02979 | -0.065 | 56.112
13 | 1.69 | 0.03165 | -0.065 | 53.392
13.5 | 1.704 | 0.03367 | -0.066 | 50.604
14 | 1.711 | 0.03586 | -0.066 | 47.701
14.5 | 1.705 | 0.03822 | -0.067 | 44.601
15 | 1.692 | 0.0409 | -0.067 | 41.38
15.5 | 1.673 | 0.04383 | -0.067 | 38.176
16 | 1.648 | 0.04673 | -0.068 | 35.27
16.5 | 1.618 | 0.0499 | -0.068 | 32.422
17 | 1.582 | 0.05307 | -0.068 | 29.813
17.5 | 1.541 | 0.05745 | -0.069 | 26.826
18 | 1.497 | 0.0611 | -0.069 | 24.498
18.5 | 1.448 | 0.06648 | -0.069 | 21.776
19 | 1.397 | 0.07165 | -0.069 | 19.49

## 52. Re 2M Mach 0.10 (2)
BIGFOIL.COM POLAR EXPORT
NACA64-717 a=0.0
NACA64-717 a=0.0 |  |  |  | Cl Max: | 1.4969 | at alpha= | 20 | deg
XFOIL ncrit=9 |  |  |  | L/D Max: | 170.671 | at alpha= | 7 | deg
Re: | 2000000 |  |  | Cd Min: | 0.10688 | at alpha= | 20 | deg
Mach: | 0.1 |  |  | Cl=0 at alpha= | -3.6348 | deg
|  |  |  | @ Cl=0.1, Cd= | 0.0079928
|  |  |  | @ Cl=0.4, Cd= | 0.0058508
|  |  |  | @ Cl=0.6, Cd= | 0.0058029
alpha (deg) | Cl | Cd | Cm | Cl/Cd
-17.5 | -0.9848 | 0.05889 | -0.0705 | -16.7227
-16.5 | -1.0719 | 0.038 | -0.0797 | -28.2079
-16 | -1.0791 | 0.03317 | -0.0792 | -32.5324
-15.5 | -1.0793 | 0.02945 | -0.0775 | -36.6486
-15 | -1.0776 | 0.02625 | -0.0744 | -41.0514
-14.5 | -1.0669 | 0.02392 | -0.0707 | -44.6028
-14 | -1.0539 | 0.02201 | -0.0659 | -47.8828
-13.5 | -1.027 | 0.02051 | -0.0624 | -50.0731
-13 | -0.9907 | 0.0191 | -0.0602 | -51.8691
-12.5 | -0.95 | 0.01784 | -0.0585 | -53.2511
-12 | -0.9069 | 0.01663 | -0.057 | -54.534
-11.5 | -0.8633 | 0.01524 | -0.0555 | -56.647
-11 | -0.8156 | 0.01425 | -0.0545 | -57.2351
-10.5 | -0.7661 | 0.01341 | -0.0536 | -57.129
-10 | -0.7159 | 0.01254 | -0.0529 | -57.0893
-9 | -0.6124 | 0.01111 | -0.0519 | -55.1215
-8.5 | -0.5559 | 0.01089 | -0.052 | -51.0468
-8 | -0.4997 | 0.01058 | -0.0521 | -47.2306
-7.5 | -0.4426 | 0.01038 | -0.0524 | -42.6397
-7 | -0.3861 | 0.01006 | -0.0525 | -38.3797
-6.5 | -0.3292 | 0.0098 | -0.0528 | -33.5918
-6 | -0.2718 | 0.00956 | -0.0531 | -28.431
-5.5 | -0.2137 | 0.00944 | -0.0536 | -22.6377
-5 | -0.1578 | 0.00895 | -0.0538 | -17.6313
-4.5 | -0.1001 | 0.00877 | -0.0542 | -11.4139
-4 | -0.042 | 0.00854 | -0.0547 | -4.918
-3.5 | 0.0155 | 0.00824 | -0.0551 | 1.8811
-3 | 0.0737 | 0.00806 | -0.0556 | 9.1439
-2.5 | 0.1324 | 0.00791 | -0.0563 | 16.7383
-2 | 0.1907 | 0.00775 | -0.0569 | 24.6065
-1.5 | 0.2493 | 0.00759 | -0.0575 | 32.8458
-1 | 0.3063 | 0.0071 | -0.0581 | 43.1408
-0.5 | 0.3587 | 0.0059 | -0.0585 | 60.7966
0 | 0.4175 | 0.00583 | -0.0592 | 71.6123
0.5 | 0.4767 | 0.00578 | -0.06 | 82.474
1 | 0.5352 | 0.00578 | -0.0607 | 92.5952
1.5 | 0.5942 | 0.0058 | -0.0615 | 102.4483
2 | 0.6535 | 0.00583 | -0.0624 | 112.0926
2.5 | 0.7121 | 0.00592 | -0.0631 | 120.2872
3 | 0.7707 | 0.00599 | -0.0639 | 128.6644
3.5 | 0.8294 | 0.00604 | -0.0647 | 137.3179
4 | 0.8869 | 0.00618 | -0.0654 | 143.5113
4.5 | 0.9453 | 0.00624 | -0.0662 | 151.4904
5 | 1.0023 | 0.00637 | -0.0667 | 157.3469
5.5 | 1.0593 | 0.00649 | -0.0673 | 163.2203
6 | 1.1147 | 0.00668 | -0.0676 | 166.8713
6.5 | 1.1687 | 0.00689 | -0.0677 | 169.6226
7 | 1.2203 | 0.00715 | -0.0673 | 170.6713
7.5 | 1.2641 | 0.00758 | -0.0655 | 166.7678
8 | 1.3159 | 0.00848 | -0.0661 | 155.1769
9 | 1.38 | 0.01051 | -0.0597 | 131.3035
10 | 1.401 | 0.01352 | -0.0478 | 103.6243
10.5 | 1.4087 | 0.01581 | -0.043 | 89.1018
11 | 1.419 | 0.0183 | -0.0391 | 77.541
11.5 | 1.4249 | 0.0213 | -0.0355 | 66.8967
12 | 1.4266 | 0.02483 | -0.0321 | 57.4547
12.5 | 1.432 | 0.02836 | -0.0294 | 50.4937
13 | 1.4334 | 0.03249 | -0.0271 | 44.1182
13.5 | 1.4384 | 0.03657 | -0.0253 | 39.3328
14 | 1.4374 | 0.04141 | -0.0238 | 34.7114
14.5 | 1.4408 | 0.04609 | -0.0228 | 31.2606
15 | 1.4458 | 0.05079 | -0.0221 | 28.4662
15.5 | 1.4552 | 0.05524 | -0.0219 | 26.3432
16 | 1.4635 | 0.05993 | -0.0218 | 24.4202
16.5 | 1.4698 | 0.06501 | -0.0221 | 22.6088
17 | 1.478 | 0.07 | -0.0226 | 21.1143
17.5 | 1.4828 | 0.07557 | -0.0234 | 19.6215
18 | 1.4875 | 0.08129 | -0.0245 | 18.2987
18.5 | 1.4932 | 0.08703 | -0.0258 | 17.1573
19 | 1.4933 | 0.09367 | -0.0276 | 15.9421
19.5 | 1.495 | 0.10021 | -0.0296 | 14.9187
20 | 1.4969 | 0.10688 | -0.0319 | 14.0054

## 53. Re 2M Mach 0.25 (1)
BIGFOIL.COM POLAR EXPORT
NACA64-717 a=0.0
NACA64-717 a=0.0 |  |  |  | Cl Max: | 1.678 | at alpha= | 13 | deg
JavaFoil+Calcfoil stall+Eppler ext transition |  |  |  | L/D Max: | 138.683 | at alpha= | 5.5 | deg
Re: | 2000000 |  |  | Cd Min: | 0.0063 | at alpha= | 3 | deg
Mach: | 0.25 |  |  | Cl=0 at alpha= | -3.4844 | deg
|  |  |  | @ Cl=0.1, Cd= | 0.0081106
|  |  |  | @ Cl=0.4, Cd= | 0.0074281
|  |  |  | @ Cl=0.6, Cd= | 0.006559
alpha (deg) | Cl | Cd | Cm | Cl/Cd
-16.5 | -0.241 | 0.14924 | -0.018 | -1.616
-16 | -0.297 | 0.14075 | -0.018 | -2.112
-15.5 | -0.346 | 0.13204 | -0.018 | -2.624
-15 | -0.391 | 0.12198 | -0.019 | -3.202
-14.5 | -0.43 | 0.1137 | -0.019 | -3.784
-14 | -0.465 | 0.10535 | -0.019 | -4.413
-13.5 | -0.495 | 0.09995 | -0.02 | -4.948
-13 | -0.519 | 0.094 | -0.02 | -5.516
-12.5 | -0.537 | 0.08871 | -0.021 | -6.05
-12 | -0.549 | 0.08251 | -0.021 | -6.649
-11.5 | -0.554 | 0.0759 | -0.022 | -7.304
-11 | -0.554 | 0.07058 | -0.022 | -7.844
-10.5 | -0.546 | 0.06668 | -0.023 | -8.192
-10 | -0.533 | 0.06105 | -0.024 | -8.733
-9.5 | -0.514 | 0.05721 | -0.025 | -8.982
-9 | -0.491 | 0.05179 | -0.027 | -9.476
-8.5 | -0.466 | 0.04444 | -0.03 | -10.495
-8 | -0.522 | 0.00949 | -0.046 | -54.95
-7.5 | -0.474 | 0.00913 | -0.046 | -51.951
-7 | -0.423 | 0.0089 | -0.047 | -47.523
-6.5 | -0.368 | 0.00862 | -0.047 | -42.718
-6 | -0.311 | 0.00917 | -0.048 | -33.885
-5.5 | -0.251 | 0.00894 | -0.048 | -28.112
-5 | -0.19 | 0.00878 | -0.049 | -21.672
-4.5 | -0.128 | 0.00857 | -0.05 | -14.913
-4 | -0.065 | 0.00841 | -0.05 | -7.723
-3.5 | -0.002 | 0.00825 | -0.051 | -0.206
-3 | 0.062 | 0.00817 | -0.051 | 7.567
-2.5 | 0.126 | 0.00807 | -0.052 | 15.573
-2 | 0.19 | 0.00796 | -0.053 | 23.798
-1.5 | 0.254 | 0.00791 | -0.053 | 32.133
-1 | 0.318 | 0.00783 | -0.054 | 40.646
-0.5 | 0.382 | 0.00785 | -0.055 | 48.654
0 | 0.446 | 0.00635 | -0.055 | 70.244
0.5 | 0.51 | 0.00643 | -0.056 | 79.239
1 | 0.574 | 0.00652 | -0.056 | 88.008
1.5 | 0.634 | 0.00661 | -0.057 | 95.874
2 | 0.697 | 0.00673 | -0.058 | 103.616
2.5 | 0.76 | 0.00688 | -0.058 | 110.471
3 | 0.818 | 0.0063 | -0.059 | 129.989
3.5 | 0.878 | 0.00706 | -0.059 | 124.388
4 | 0.938 | 0.00721 | -0.06 | 130.216
4.5 | 0.997 | 0.00743 | -0.06 | 134.243
5 | 1.056 | 0.00773 | -0.061 | 136.612
5.5 | 1.114 | 0.00803 | -0.061 | 138.683
6 | 1.169 | 0.00884 | -0.062 | 132.306
6.5 | 1.223 | 0.00988 | -0.062 | 123.814
7 | 1.277 | 0.01069 | -0.062 | 119.426
7.5 | 1.33 | 0.01154 | -0.063 | 115.205
8 | 1.379 | 0.01255 | -0.063 | 109.848
8.5 | 1.426 | 0.01377 | -0.064 | 103.577
9 | 1.472 | 0.01518 | -0.064 | 96.924
9.5 | 1.513 | 0.01679 | -0.064 | 90.113
10 | 1.55 | 0.0188 | -0.065 | 82.472
10.5 | 1.577 | 0.0252 | -0.065 | 62.554
11 | 1.608 | 0.02718 | -0.065 | 59.151
11.5 | 1.636 | 0.0289 | -0.066 | 56.614
12 | 1.657 | 0.03082 | -0.066 | 53.763
12.5 | 1.67 | 0.03299 | -0.066 | 50.643
13 | 1.678 | 0.03518 | -0.067 | 47.681
13.5 | 1.678 | 0.03767 | -0.067 | 44.544
14 | 1.668 | 0.0404 | -0.068 | 41.284
14.5 | 1.638 | 0.0436 | -0.068 | 37.568
15 | 1.598 | 0.04664 | -0.068 | 34.253
15.5 | 1.546 | 0.05027 | -0.069 | 30.76
16 | 1.484 | 0.05478 | -0.069 | 27.09
16.5 | 1.412 | 0.05966 | -0.069 | 23.658
17 | 1.33 | 0.06497 | -0.069 | 20.474
17.5 | 1.24 | 0.07188 | -0.069 | 17.252
18 | 1.141 | 0.08096 | -0.069 | 14.092

## 54. Re 2M Mach 0.25 (2)
BIGFOIL.COM POLAR EXPORT
NACA64-717 a=0.0
NACA64-717 a=0.0 |  |  |  | Cl Max: | 1.4509 | at alpha= | 18 | deg
XFOIL ncrit=9 |  |  |  | L/D Max: | 168.635 | at alpha= | 6.5 | deg
Re: | 2000000 |  |  | Cd Min: | 0.19091 | at alpha= | -17.5 | deg
Mach: | 0.25 |  |  | Cl=0 at alpha= | -3.6477 | deg
|  |  |  | @ Cl=0.1, Cd= | 0.0081048
|  |  |  | @ Cl=0.4, Cd= | 0.0059852
|  |  |  | @ Cl=0.6, Cd= | 0.0059126
alpha (deg) | Cl | Cd | Cm | Cl/Cd
-17.5 | -0.427 | 0.19091 | 0.0007 | -2.2367
-17 | -0.4138 | 0.18141 | -0.0041 | -2.281
-16 | -0.5072 | 0.13239 | -0.0257 | -3.8311
-15.5 | -0.522 | 0.11952 | -0.0333 | -4.3675
-15 | -0.5586 | 0.10324 | -0.0433 | -5.4107
-14.5 | -0.7771 | 0.05576 | -0.0788 | -13.9365
-14 | -0.8673 | 0.04038 | -0.0856 | -21.4785
-13.5 | -0.9052 | 0.03257 | -0.0845 | -27.7924
-13 | -0.9222 | 0.02774 | -0.0803 | -33.2444
-12.5 | -0.9279 | 0.0243 | -0.0739 | -38.1852
-12 | -0.906 | 0.02153 | -0.0699 | -42.0808
-11 | -0.8338 | 0.01697 | -0.064 | -49.1338
-10.5 | -0.7875 | 0.01537 | -0.062 | -51.2362
-10 | -0.7371 | 0.01414 | -0.0604 | -52.1287
-9.5 | -0.6842 | 0.01317 | -0.0591 | -51.9514
-9 | -0.6319 | 0.01211 | -0.0578 | -52.18
-8.5 | -0.5782 | 0.01122 | -0.0567 | -51.533
-8 | -0.5187 | 0.01095 | -0.0564 | -47.3699
-7.5 | -0.459 | 0.01067 | -0.0563 | -43.0178
-7 | -0.3986 | 0.01051 | -0.0563 | -37.9258
-6.5 | -0.3399 | 0.0101 | -0.0561 | -33.6535
-6 | -0.2802 | 0.00987 | -0.0562 | -28.3891
-5.5 | -0.22 | 0.00963 | -0.0564 | -22.8453
-5 | -0.1618 | 0.00921 | -0.0564 | -17.5679
-4.5 | -0.1019 | 0.00895 | -0.0567 | -11.3855
-4 | -0.042 | 0.00869 | -0.057 | -4.8331
-3.5 | 0.0176 | 0.00844 | -0.0573 | 2.0853
-3 | 0.0777 | 0.00816 | -0.0577 | 9.5221
-2.5 | 0.1383 | 0.00801 | -0.0583 | 17.2659
-2 | 0.1987 | 0.00786 | -0.0588 | 25.2799
-1.5 | 0.2595 | 0.00769 | -0.0595 | 33.7451
-1 | 0.3189 | 0.00737 | -0.0601 | 43.27
-0.5 | 0.3721 | 0.00604 | -0.0603 | 61.606
0 | 0.4332 | 0.00592 | -0.0611 | 73.1757
0.5 | 0.4941 | 0.00591 | -0.0619 | 83.6041
1 | 0.5548 | 0.00592 | -0.0626 | 93.7162
1.5 | 0.6161 | 0.00591 | -0.0634 | 104.247
2 | 0.6771 | 0.00598 | -0.0642 | 113.2274
2.5 | 0.7376 | 0.00609 | -0.065 | 121.1166
3 | 0.7989 | 0.00613 | -0.0658 | 130.3263
3.5 | 0.8593 | 0.00623 | -0.0665 | 137.9294
4.5 | 0.9797 | 0.00644 | -0.0678 | 152.1273
5 | 1.0386 | 0.0066 | -0.0682 | 157.3636
5.5 | 1.0977 | 0.00673 | -0.0686 | 163.1055
6 | 1.1555 | 0.00691 | -0.0687 | 167.2214
6.5 | 1.2108 | 0.00718 | -0.0685 | 168.6351
7 | 1.2618 | 0.00757 | -0.0674 | 166.6843
8 | 1.3519 | 0.00912 | -0.0641 | 148.2346
8.5 | 1.3781 | 0.01017 | -0.0593 | 135.5064
9 | 1.3858 | 0.01166 | -0.0521 | 118.8508
9.5 | 1.3968 | 0.01361 | -0.0466 | 102.6304
10 | 1.4063 | 0.01603 | -0.0419 | 87.7293
10.5 | 1.4098 | 0.0191 | -0.0373 | 73.8115
11 | 1.4141 | 0.02245 | -0.0334 | 62.9889
11.5 | 1.4163 | 0.02617 | -0.03 | 54.1192
12 | 1.4161 | 0.03036 | -0.027 | 46.6436
12.5 | 1.4193 | 0.03462 | -0.0248 | 40.9965
13 | 1.4173 | 0.03956 | -0.0228 | 35.8266
14 | 1.4126 | 0.05029 | -0.0201 | 28.0891
14.5 | 1.4168 | 0.05544 | -0.0196 | 25.5556
15 | 1.4222 | 0.06065 | -0.0193 | 23.4493
15.5 | 1.4287 | 0.06596 | -0.0194 | 21.6601
16 | 1.4354 | 0.07141 | -0.0198 | 20.1008
16.5 | 1.4411 | 0.07717 | -0.0205 | 18.6744
17 | 1.445 | 0.08331 | -0.0216 | 17.3449
17.5 | 1.4477 | 0.08982 | -0.023 | 16.1178
18 | 1.4509 | 0.09644 | -0.0248 | 15.0446
18.5 | 1.4508 | 0.10364 | -0.027 | 13.9985
19 | 1.449 | 0.11128 | -0.0297 | 13.0212
19.5 | 1.4488 | 0.11878 | -0.0326 | 12.1973
20 | 1.4432 | 0.12724 | -0.0363 | 11.3423

## 55. Re 2M Mach 0.50 (1)
BIGFOIL.COM POLAR EXPORT
NACA64-717 a=0.0
NACA64-717 a=0.0 |  |  |  | Cl Max: | 1.586 | at alpha= | 10 | deg
JavaFoil+Calcfoil stall+Eppler ext transition |  |  |  | L/D Max: | 123.309 | at alpha= | 5 | deg
Re: | 2000000 |  |  | Cd Min: | 0.00639 | at alpha= | 0.5 | deg
Mach: | 0.5 |  |  | Cl=0 at alpha= | -3.4859 | deg
|  |  |  | @ Cl=0.1, Cd= | 0.0085825
|  |  |  | @ Cl=0.4, Cd= | 0.0082986
|  |  |  | @ Cl=0.6, Cd= | 0.00679
alpha (deg) | Cl | Cd | Cm | Cl/Cd
-20 | -0.944 | 0.18156 | -0.022 | -5.202
-19.5 | -0.916 | 0.17457 | -0.022 | -5.25
-19 | -0.888 | 0.16826 | -0.022 | -5.275
-18.5 | -0.858 | 0.16017 | -0.021 | -5.358
-18 | -0.83 | 0.1562 | -0.021 | -5.311
-17.5 | -0.801 | 0.15054 | -0.022 | -5.323
-17 | -0.773 | 0.14614 | -0.022 | -5.291
-16.5 | -0.745 | 0.1419 | -0.022 | -5.25
-16 | -0.717 | 0.1416 | -0.022 | -5.063
-15.5 | -0.687 | 0.13372 | -0.021 | -5.135
-15 | -0.658 | 0.12719 | -0.021 | -5.172
-14.5 | -0.63 | 0.12321 | -0.021 | -5.109
-14 | -0.601 | 0.12039 | -0.022 | -4.993
-13.5 | -0.573 | 0.11537 | -0.022 | -4.964
-13 | -0.544 | 0.113 | -0.022 | -4.816
-12.5 | -0.516 | 0.10484 | -0.023 | -4.92
-12 | -0.486 | 0.10331 | -0.022 | -4.709
-11.5 | -0.458 | 0.0951 | -0.022 | -4.813
-11 | -0.429 | 0.09244 | -0.022 | -4.644
-10.5 | -0.401 | 0.08944 | -0.022 | -4.48
-10 | -0.372 | 0.08479 | -0.023 | -4.39
-9.5 | -0.344 | 0.08226 | -0.023 | -4.178
-9 | -0.315 | 0.07274 | -0.021 | -4.325
-8.5 | -0.286 | 0.07064 | -0.023 | -4.053
-8 | -0.258 | 0.0624 | -0.024 | -4.132
-7.5 | -0.23 | 0.05345 | -0.026 | -4.3
-7 | -0.331 | 0.04821 | -0.027 | -6.874
-6.5 | -0.309 | 0.04206 | -0.026 | -7.339
-6 | -0.271 | 0.03821 | -0.029 | -7.081
-5.5 | -0.275 | 0.00971 | -0.054 | -28.295
-5 | -0.21 | 0.00946 | -0.055 | -22.184
-4.5 | -0.142 | 0.00922 | -0.055 | -15.357
-4 | -0.072 | 0.00902 | -0.056 | -7.998
-3.5 | -0.002 | 0.00883 | -0.057 | -0.215
-3 | 0.069 | 0.0086 | -0.058 | 8.014
-2.5 | 0.14 | 0.00856 | -0.058 | 16.372
-2 | 0.212 | 0.00839 | -0.059 | 25.211
-1.5 | 0.284 | 0.00834 | -0.06 | 34.073
-1 | 0.356 | 0.00828 | -0.06 | 42.976
-0.5 | 0.427 | 0.00831 | -0.061 | 51.413
0 | 0.499 | 0.00689 | -0.062 | 72.397
0.5 | 0.565 | 0.00639 | -0.062 | 88.509
1 | 0.635 | 0.00719 | -0.062 | 88.239
1.5 | 0.699 | 0.00737 | -0.063 | 94.739
2 | 0.766 | 0.00753 | -0.064 | 101.721
2.5 | 0.834 | 0.00769 | -0.064 | 108.363
3 | 0.9 | 0.00789 | -0.065 | 114.117
3.5 | 0.967 | 0.00814 | -0.065 | 118.73
4 | 1.032 | 0.00854 | -0.066 | 120.814
4.5 | 1.096 | 0.00895 | -0.066 | 122.407
5 | 1.16 | 0.00941 | -0.067 | 123.309
5.5 | 1.219 | 0.01089 | -0.067 | 111.953
6 | 1.279 | 0.01213 | -0.068 | 105.387
6.5 | 1.338 | 0.01327 | -0.068 | 100.826
7 | 1.395 | 0.01454 | -0.069 | 95.929
7.5 | 1.448 | 0.01616 | -0.069 | 89.645
8 | 1.495 | 0.01805 | -0.069 | 82.797
8.5 | 1.536 | 0.02037 | -0.07 | 75.404
9 | 1.569 | 0.02331 | -0.07 | 67.313
9.5 | 1.582 | 0.03213 | -0.07 | 49.231
10 | 1.586 | 0.03539 | -0.07 | 44.804
10.5 | 1.562 | 0.03896 | -0.071 | 40.087
11 | 1.483 | 0.04339 | -0.071 | 34.188
11.5 | 0.954 | 0.05015 | -0.071 | 19.019
12 | 0.856 | 0.10191 | -0.03 | 8.404
12.5 | 0.883 | 0.10426 | -0.031 | 8.468
13 | 0.91 | 0.11117 | -0.034 | 8.189
13.5 | 0.938 | 0.11726 | -0.036 | 7.997
14 | 0.965 | 0.1207 | -0.038 | 7.995
14.5 | 1.029 | 0.11914 | -0.059 | 8.636
15 | 1.021 | 0.13301 | -0.043 | 7.675

## 56. Re 2M Mach 0.50 (2)
BIGFOIL.COM POLAR EXPORT
NACA64-717 a=0.0
NACA64-717 a=0.0 |  |  |  | Cl Max: | 1.4084 | at alpha= | 9 | deg
XFOIL ncrit=9 |  |  |  | L/D Max: | 155.056 | at alpha= | 5.5 | deg
Re: | 2000000 |  |  | Cd Min: | 0.24399 | at alpha= | -20 | deg
Mach: | 0.5 |  |  | Cl=0 at alpha= | -3.7215 | deg
|  |  |  | @ Cl=0.1, Cd= | 0.0089026
|  |  |  | @ Cl=0.4, Cd= | 0.0077129
|  |  |  | @ Cl=0.6, Cd= | 0.0064935
alpha (deg) | Cl | Cd | Cm | Cl/Cd
-20 | -0.5525 | 0.24399 | 0.0288 | -2.2644
-19.5 | -0.5295 | 0.23612 | 0.0239 | -2.2425
-19 | -0.5054 | 0.229 | 0.0191 | -2.207
-18.5 | -0.4814 | 0.22179 | 0.0142 | -2.1705
-18 | -0.4572 | 0.21459 | 0.0095 | -2.1306
-17.5 | -0.4348 | 0.20595 | 0.0043 | -2.1112
-17 | -0.4138 | 0.19733 | -0.0008 | -2.097
-16.5 | -0.3918 | 0.18926 | -0.0056 | -2.0702
-16 | -0.3706 | 0.18127 | -0.0101 | -2.0445
-15.5 | -0.3482 | 0.17383 | -0.0147 | -2.0031
-15 | -0.3346 | 0.16314 | -0.0198 | -2.051
-14.5 | -0.3133 | 0.15589 | -0.0243 | -2.0098
-14 | -0.2977 | 0.14691 | -0.0291 | -2.0264
-13.5 | -0.2796 | 0.13903 | -0.0337 | -2.0111
-13 | -0.2671 | 0.12993 | -0.0387 | -2.0557
-12.5 | -0.2611 | 0.11983 | -0.0441 | -2.1789
-12 | -0.2661 | 0.10815 | -0.0505 | -2.4605
-11.5 | -0.2771 | 0.09635 | -0.0574 | -2.876
-11 | -0.2882 | 0.08544 | -0.0643 | -3.3731
-10.5 | -0.3002 | 0.07493 | -0.0713 | -4.0064
-10 | -0.3213 | 0.06311 | -0.0801 | -5.0911
-9.5 | -0.3468 | 0.051 | -0.0909 | -6.8
-9 | -0.3834 | 0.04228 | -0.0956 | -9.0681
-8.5 | -0.4238 | 0.03602 | -0.0929 | -11.7657
-8 | -0.4638 | 0.02826 | -0.0871 | -16.4119
-7.5 | -0.4763 | 0.01916 | -0.082 | -24.8591
-7 | -0.4491 | 0.01306 | -0.0773 | -34.3874
-6.5 | -0.3802 | 0.0122 | -0.0747 | -31.1639
-6 | -0.3076 | 0.01191 | -0.0731 | -25.827
-5.5 | -0.239 | 0.01132 | -0.0716 | -21.1131
-4.5 | -0.1047 | 0.01016 | -0.0692 | -10.3051
-4 | -0.0376 | 0.00966 | -0.0684 | -3.8923
-3.5 | 0.0299 | 0.00926 | -0.0678 | 3.2289
-3 | 0.0986 | 0.00891 | -0.0677 | 11.0662
-2.5 | 0.1664 | 0.00855 | -0.0676 | 19.462
-2 | 0.2356 | 0.0084 | -0.0678 | 28.0476
-1.5 | 0.3053 | 0.0082 | -0.0683 | 37.2317
-1 | 0.3748 | 0.00807 | -0.0688 | 46.4436
-0.5 | 0.4376 | 0.00718 | -0.0689 | 60.9471
0 | 0.5026 | 0.0065 | -0.0692 | 77.3231
0.5 | 0.5729 | 0.00647 | -0.07 | 88.5471
1 | 0.642 | 0.00653 | -0.0705 | 98.3155
1.5 | 0.7121 | 0.00659 | -0.0712 | 108.0577
2 | 0.7826 | 0.00667 | -0.0718 | 117.3313
2.5 | 0.8518 | 0.00682 | -0.0723 | 124.8974
3 | 0.9214 | 0.00696 | -0.0726 | 132.3851
3.5 | 0.991 | 0.0071 | -0.0729 | 139.5775
4 | 1.0584 | 0.00733 | -0.0727 | 144.3929
4.5 | 1.1271 | 0.0075 | -0.0725 | 150.28
5 | 1.1926 | 0.00776 | -0.0717 | 153.6856
5.5 | 1.2544 | 0.00809 | -0.0701 | 155.0556
6 | 1.3106 | 0.00852 | -0.0675 | 153.8263
7 | 1.3554 | 0.01082 | -0.0529 | 125.268
7.5 | 1.3837 | 0.01295 | -0.0489 | 106.8494
8 | 1.3968 | 0.01571 | -0.0433 | 88.9115
8.5 | 1.4071 | 0.01889 | -0.0381 | 74.4891
9 | 1.4084 | 0.02282 | -0.033 | 61.7178
9.5 | 1.3975 | 0.02771 | -0.0279 | 50.4331
10 | 1.3895 | 0.03286 | -0.0239 | 42.2855
10.5 | 1.3841 | 0.03816 | -0.0207 | 36.271
11 | 1.3808 | 0.04365 | -0.0181 | 31.6334
12 | 1.3747 | 0.05549 | -0.0146 | 24.7738
12.5 | 1.3712 | 0.0619 | -0.0137 | 22.1519
13 | 1.366 | 0.06885 | -0.0135 | 19.8402
13.5 | 1.356 | 0.07661 | -0.014 | 17.7
14 | 1.3468 | 0.08475 | -0.0151 | 15.8914

## 57. Re 3M Mach 0.00 (1)
BIGFOIL.COM POLAR EXPORT
NACA64-717 a=0.0
NACA64-717 a=0.0 |  |  |  | Cl Max: | 1.72 | at alpha= | 14 | deg
JavaFoil+Calcfoil stall+Eppler ext transition |  |  |  | L/D Max: | 144.074 | at alpha= | 5 | deg
Re: | 3000000 |  |  | Cd Min: | 0.00582 | at alpha= | 0 | deg
Mach: | 0 |  |  | Cl=0 at alpha= | -3.4839 | deg
|  |  |  | @ Cl=0.1, Cd= | 0.007529
|  |  |  | @ Cl=0.4, Cd= | 0.0065477
|  |  |  | @ Cl=0.6, Cd= | 0.0060286
alpha (deg) | Cl | Cd | Cm | Cl/Cd
-19 | -0.558 | 0.16029 | -0.017 | -3.482
-18.5 | -0.573 | 0.15342 | -0.018 | -3.737
-18 | -0.588 | 0.146 | -0.018 | -4.028
-17.5 | -0.602 | 0.13882 | -0.018 | -4.336
-17 | -0.615 | 0.13161 | -0.018 | -4.672
-16.5 | -0.627 | 0.1231 | -0.019 | -5.091
-16 | -0.637 | 0.11755 | -0.019 | -5.42
-15.5 | -0.645 | 0.11261 | -0.019 | -5.73
-15 | -0.652 | 0.1066 | -0.019 | -6.115
-14.5 | -0.656 | 0.09979 | -0.02 | -6.578
-14 | -0.658 | 0.0941 | -0.02 | -6.994
-13.5 | -0.657 | 0.08891 | -0.021 | -7.391
-13 | -0.653 | 0.08384 | -0.021 | -7.789
-12.5 | -0.646 | 0.07844 | -0.022 | -8.23
-12 | -0.635 | 0.0735 | -0.023 | -8.643
-11.5 | -0.621 | 0.06884 | -0.023 | -9.018
-11 | -0.606 | 0.06232 | -0.025 | -9.718
-10.5 | -0.584 | 0.0586 | -0.025 | -9.966
-10 | -0.564 | 0.05157 | -0.028 | -10.93
-9.5 | -0.638 | 0.01039 | -0.042 | -61.411
-9 | -0.607 | 0.00928 | -0.043 | -65.4
-8.5 | -0.564 | 0.00877 | -0.044 | -64.245
-8 | -0.517 | 0.00858 | -0.044 | -60.254
-7.5 | -0.467 | 0.00831 | -0.045 | -56.166
-7 | -0.414 | 0.00814 | -0.045 | -50.9
-6.5 | -0.359 | 0.00792 | -0.046 | -45.376
-6 | -0.303 | 0.00766 | -0.046 | -39.494
-5.5 | -0.244 | 0.00823 | -0.047 | -29.695
-5 | -0.185 | 0.00809 | -0.047 | -22.841
-4.5 | -0.124 | 0.00794 | -0.048 | -15.625
-4 | -0.063 | 0.00777 | -0.049 | -8.103
-3.5 | -0.002 | 0.00765 | -0.049 | -0.216
-3 | 0.06 | 0.0076 | -0.05 | 7.886
-2.5 | 0.122 | 0.00749 | -0.05 | 16.254
-2 | 0.184 | 0.0074 | -0.051 | 24.803
-1.5 | 0.246 | 0.00733 | -0.052 | 33.561
-1 | 0.308 | 0.00728 | -0.052 | 42.333
-0.5 | 0.37 | 0.00723 | -0.053 | 51.186
0 | 0.432 | 0.00582 | -0.053 | 74.171
0.5 | 0.494 | 0.00589 | -0.054 | 83.804
1 | 0.555 | 0.00596 | -0.055 | 93.159
1.5 | 0.614 | 0.00605 | -0.055 | 101.625
2 | 0.675 | 0.00612 | -0.056 | 110.368
2.5 | 0.736 | 0.0062 | -0.057 | 118.783
3 | 0.797 | 0.00633 | -0.057 | 126.039
3.5 | 0.858 | 0.00651 | -0.058 | 131.852
4 | 0.918 | 0.00669 | -0.058 | 137.26
4.5 | 0.973 | 0.0068 | -0.059 | 143.027
5 | 1.029 | 0.00714 | -0.059 | 144.074
5.5 | 1.083 | 0.00789 | -0.06 | 137.27
6 | 1.137 | 0.00852 | -0.06 | 133.52
6.5 | 1.192 | 0.00908 | -0.06 | 131.284
7 | 1.245 | 0.00971 | -0.061 | 128.268
7.5 | 1.297 | 0.01047 | -0.061 | 123.916
8 | 1.346 | 0.01134 | -0.062 | 118.698
8.5 | 1.394 | 0.01236 | -0.062 | 112.735
9 | 1.439 | 0.01352 | -0.062 | 106.493
9.5 | 1.482 | 0.01486 | -0.063 | 99.772
10 | 1.522 | 0.01655 | -0.063 | 91.993
10.5 | 1.559 | 0.01834 | -0.064 | 85.023
11 | 1.59 | 0.02245 | -0.064 | 70.833
11.5 | 1.623 | 0.02408 | -0.064 | 67.4
12 | 1.652 | 0.02552 | -0.065 | 64.736
12.5 | 1.676 | 0.02707 | -0.065 | 61.898
13 | 1.696 | 0.02868 | -0.065 | 59.11
13.5 | 1.711 | 0.03048 | -0.066 | 56.14
14 | 1.72 | 0.03251 | -0.066 | 52.915
14.5 | 1.718 | 0.03457 | -0.067 | 49.676
15 | 1.709 | 0.03701 | -0.067 | 46.163
15.5 | 1.694 | 0.03942 | -0.067 | 42.97
16 | 1.673 | 0.04208 | -0.068 | 39.769
16.5 | 1.648 | 0.04479 | -0.068 | 36.78
17 | 1.617 | 0.04786 | -0.069 | 33.781
17.5 | 1.581 | 0.05123 | -0.069 | 30.872
18 | 1.542 | 0.05489 | -0.069 | 28.1
18.5 | 1.5 | 0.05875 | -0.069 | 25.538
19 | 1.455 | 0.06305 | -0.07 | 23.078

## 58. Re 3M Mach 0.00 (2)
BIGFOIL.COM POLAR EXPORT
NACA64-717 a=0.0
NACA64-717 a=0.0 |  |  |  | Cl Max: | 1.5568 | at alpha= | 20 | deg
XFOIL ncrit=9 |  |  |  | L/D Max: | 181.892 | at alpha= | 6 | deg
Re: | 3000000 |  |  | Cd Min: | 0.21809 | at alpha= | -20 | deg
Mach: | 0 |  |  | Cl=0 at alpha= | -3.6156 | deg
|  |  |  | @ Cl=0.1, Cd= | 0.0073091
|  |  |  | @ Cl=0.4, Cd= | 0.005401
|  |  |  | @ Cl=0.6, Cd= | 0.00527
alpha (deg) | Cl | Cd | Cm | Cl/Cd
-20 | -0.5161 | 0.21809 | 0.0193 | -2.3665
-19.5 | -0.6 | 0.1759 | 0.0042 | -3.411
-19 | -0.6064 | 0.16385 | -0.0028 | -3.7009
-18.5 | -1.0559 | 0.0602 | -0.0683 | -17.5399
-18 | -1.1143 | 0.04678 | -0.0757 | -23.82
-17.5 | -1.1467 | 0.03858 | -0.0781 | -29.7227
-17 | -1.1489 | 0.03413 | -0.078 | -33.6625
-16.5 | -1.1604 | 0.02947 | -0.0764 | -39.3756
-16 | -1.1625 | 0.02603 | -0.0735 | -44.66
-15.5 | -1.1495 | 0.02391 | -0.0704 | -48.0761
-15 | -1.142 | 0.0217 | -0.0656 | -52.6267
-14 | -1.0935 | 0.01854 | -0.0582 | -58.9806
-13.5 | -1.0543 | 0.01736 | -0.0565 | -60.7316
-12.5 | -0.9674 | 0.01524 | -0.0538 | -63.4777
-12 | -0.9203 | 0.01436 | -0.0529 | -64.0877
-11.5 | -0.8716 | 0.01357 | -0.0521 | -64.2299
-11 | -0.8213 | 0.01287 | -0.0516 | -63.8151
-10.5 | -0.7702 | 0.0122 | -0.0511 | -63.1311
-10 | -0.7193 | 0.01145 | -0.0506 | -62.821
-9.5 | -0.667 | 0.01084 | -0.0503 | -61.5314
-9 | -0.6163 | 0.01 | -0.0498 | -61.63
-8.5 | -0.5609 | 0.00966 | -0.0499 | -58.0642
-8 | -0.5042 | 0.00941 | -0.0502 | -53.5813
-7.5 | -0.448 | 0.00913 | -0.0505 | -49.069
-7 | -0.3907 | 0.00891 | -0.0509 | -43.8496
-6.5 | -0.333 | 0.00878 | -0.0514 | -37.9271
-6 | -0.2764 | 0.00844 | -0.0517 | -32.7488
-5 | -0.1607 | 0.00807 | -0.0527 | -19.9133
-4.5 | -0.1028 | 0.00788 | -0.0532 | -13.0457
-4 | -0.0449 | 0.00766 | -0.0538 | -5.8616
-3.5 | 0.0135 | 0.0075 | -0.0544 | 1.8
-3 | 0.072 | 0.0074 | -0.0551 | 9.7297
-2.5 | 0.1305 | 0.00721 | -0.0557 | 18.0999
-2 | 0.1893 | 0.00711 | -0.0565 | 26.6245
-1 | 0.306 | 0.00674 | -0.0579 | 45.4006
-0.5 | 0.3589 | 0.0055 | -0.0584 | 65.2545
0 | 0.417 | 0.00536 | -0.0592 | 77.7985
0.5 | 0.4762 | 0.00528 | -0.06 | 90.1894
1 | 0.535 | 0.00525 | -0.0609 | 101.9048
1.5 | 0.5935 | 0.00527 | -0.0617 | 112.6186
2 | 0.6528 | 0.00527 | -0.0626 | 123.871
2.5 | 0.7118 | 0.00532 | -0.0635 | 133.797
3 | 0.7701 | 0.00542 | -0.0644 | 142.0849
3.5 | 0.829 | 0.00545 | -0.0653 | 152.1101
4 | 0.887 | 0.00555 | -0.0661 | 159.8198
4.5 | 0.9451 | 0.00564 | -0.067 | 167.5709
5 | 1.0024 | 0.00577 | -0.0677 | 173.7262
5.5 | 1.0595 | 0.0059 | -0.0684 | 179.5763
6 | 1.115 | 0.00613 | -0.0689 | 181.8923
6.5 | 1.1684 | 0.00645 | -0.0691 | 181.1473
7 | 1.2186 | 0.00693 | -0.0688 | 175.8442
7.5 | 1.2648 | 0.00753 | -0.0678 | 167.9681
8 | 1.3029 | 0.00829 | -0.0654 | 157.1653
8.5 | 1.3448 | 0.00925 | -0.0642 | 145.3838
9 | 1.3778 | 0.01017 | -0.0613 | 135.4769
9.5 | 1.39 | 0.01125 | -0.0547 | 123.5556
10 | 1.3999 | 0.01284 | -0.049 | 109.0265
10.5 | 1.4085 | 0.01494 | -0.0441 | 94.2771
11 | 1.4211 | 0.01716 | -0.0403 | 82.8147
11.5 | 1.4324 | 0.0197 | -0.0369 | 72.7107
12 | 1.4401 | 0.02269 | -0.0337 | 63.4685
12.5 | 1.4454 | 0.02605 | -0.0309 | 55.4856
13 | 1.4517 | 0.02958 | -0.0285 | 49.0771
13.5 | 1.4552 | 0.03361 | -0.0265 | 43.2966
14 | 1.4642 | 0.0374 | -0.0251 | 39.1497
14.5 | 1.4732 | 0.04134 | -0.024 | 35.6362
15 | 1.4834 | 0.04534 | -0.0233 | 32.7172
15.5 | 1.4945 | 0.04935 | -0.0227 | 30.2837
16 | 1.5062 | 0.05344 | -0.0225 | 28.1849
16.5 | 1.5152 | 0.05792 | -0.0224 | 26.1602
17 | 1.5249 | 0.06245 | -0.0226 | 24.4179
17.5 | 1.5336 | 0.06721 | -0.0231 | 22.818
18 | 1.5389 | 0.07251 | -0.0237 | 21.2233
18.5 | 1.5476 | 0.07754 | -0.0247 | 19.9587
19 | 1.5509 | 0.08337 | -0.0259 | 18.6026
19.5 | 1.5528 | 0.08954 | -0.0275 | 17.342
20 | 1.5568 | 0.09559 | -0.0293 | 16.2862

## 59. Re 3M Mach 0.10 (1)
BIGFOIL.COM POLAR EXPORT
NACA64-717 a=0.0
NACA64-717 a=0.0 |  |  |  | Cl Max: | 1.716 | at alpha= | 14 | deg
JavaFoil+Calcfoil stall+Eppler ext transition |  |  |  | L/D Max: | 143.441 | at alpha= | 5 | deg
Re: | 3000000 |  |  | Cd Min: | 0.00587 | at alpha= | 0 | deg
Mach: | 0.1 |  |  | Cl=0 at alpha= | -3.4839 | deg
|  |  |  | @ Cl=0.1, Cd= | 0.0075255
|  |  |  | @ Cl=0.4, Cd= | 0.0066377
|  |  |  | @ Cl=0.6, Cd= | 0.0060314
alpha (deg) | Cl | Cd | Cm | Cl/Cd
-18.5 | -0.525 | 0.15677 | -0.017 | -3.35
-18 | -0.543 | 0.14929 | -0.018 | -3.636
-17.5 | -0.56 | 0.14132 | -0.018 | -3.961
-17 | -0.576 | 0.13363 | -0.018 | -4.31
-16.5 | -0.591 | 0.12458 | -0.019 | -4.744
-16 | -0.605 | 0.11905 | -0.019 | -5.079
-15.5 | -0.616 | 0.11219 | -0.019 | -5.495
-15 | -0.626 | 0.10844 | -0.019 | -5.773
-14.5 | -0.634 | 0.10169 | -0.02 | -6.232
-14 | -0.639 | 0.09535 | -0.02 | -6.697
-13.5 | -0.64 | 0.08956 | -0.021 | -7.151
-13 | -0.639 | 0.08448 | -0.021 | -7.566
-12.5 | -0.634 | 0.07961 | -0.022 | -7.969
-12 | -0.626 | 0.07455 | -0.022 | -8.396
-11.5 | -0.614 | 0.06957 | -0.023 | -8.828
-11 | -0.6 | 0.06343 | -0.025 | -9.456
-10.5 | -0.58 | 0.05975 | -0.025 | -9.702
-10 | -0.558 | 0.05422 | -0.027 | -10.296
-9.5 | -0.633 | 0.01154 | -0.042 | -54.826
-9 | -0.607 | 0.01015 | -0.043 | -59.805
-8.5 | -0.564 | 0.00881 | -0.044 | -64.066
-8 | -0.518 | 0.00861 | -0.044 | -60.158
-7.5 | -0.468 | 0.00839 | -0.045 | -55.799
-7 | -0.416 | 0.00818 | -0.045 | -50.809
-6.5 | -0.361 | 0.00794 | -0.046 | -45.424
-6 | -0.304 | 0.00768 | -0.047 | -39.549
-5.5 | -0.245 | 0.00824 | -0.047 | -29.779
-5 | -0.186 | 0.00809 | -0.048 | -22.931
-4.5 | -0.125 | 0.00798 | -0.048 | -15.61
-4 | -0.063 | 0.00778 | -0.049 | -8.137
-3.5 | -0.002 | 0.00769 | -0.049 | -0.216
-3 | 0.06 | 0.00759 | -0.05 | 7.929
-2.5 | 0.122 | 0.00749 | -0.051 | 16.319
-2 | 0.184 | 0.00741 | -0.051 | 24.908
-1.5 | 0.247 | 0.00734 | -0.052 | 33.715
-1 | 0.31 | 0.00727 | -0.052 | 42.595
-0.5 | 0.372 | 0.00727 | -0.053 | 51.133
0 | 0.434 | 0.00587 | -0.054 | 73.911
0.5 | 0.496 | 0.00593 | -0.054 | 83.675
1 | 0.558 | 0.00601 | -0.055 | 92.9
1.5 | 0.617 | 0.00604 | -0.056 | 102.225
2 | 0.679 | 0.00615 | -0.056 | 110.347
2.5 | 0.74 | 0.00625 | -0.057 | 118.334
3 | 0.801 | 0.00634 | -0.057 | 126.294
3.5 | 0.862 | 0.00652 | -0.058 | 132.322
4 | 0.923 | 0.00677 | -0.059 | 136.314
4.5 | 0.977 | 0.00684 | -0.059 | 142.808
5 | 1.034 | 0.00721 | -0.059 | 143.441
5.5 | 1.088 | 0.00799 | -0.06 | 136.174
6 | 1.142 | 0.0086 | -0.06 | 132.834
6.5 | 1.197 | 0.00917 | -0.061 | 130.535
7 | 1.25 | 0.00982 | -0.061 | 127.363
7.5 | 1.302 | 0.01061 | -0.061 | 122.68
8 | 1.351 | 0.0115 | -0.062 | 117.508
8.5 | 1.399 | 0.01254 | -0.062 | 111.573
9 | 1.445 | 0.01372 | -0.063 | 105.312
9.5 | 1.487 | 0.01512 | -0.063 | 98.4
10 | 1.527 | 0.01684 | -0.063 | 90.676
10.5 | 1.564 | 0.01869 | -0.064 | 83.686
11 | 1.594 | 0.02282 | -0.064 | 69.856
11.5 | 1.626 | 0.02446 | -0.064 | 66.481
12 | 1.654 | 0.02601 | -0.065 | 63.616
12.5 | 1.677 | 0.02759 | -0.065 | 60.776
13 | 1.695 | 0.02928 | -0.066 | 57.889
13.5 | 1.709 | 0.03114 | -0.066 | 54.882
14 | 1.716 | 0.03323 | -0.067 | 51.642
14.5 | 1.71 | 0.03528 | -0.067 | 48.478
15 | 1.698 | 0.03777 | -0.067 | 44.948
15.5 | 1.679 | 0.0405 | -0.068 | 41.445
16 | 1.654 | 0.04321 | -0.068 | 38.276
16.5 | 1.623 | 0.04615 | -0.068 | 35.174
17 | 1.588 | 0.04912 | -0.069 | 32.321
17.5 | 1.546 | 0.05306 | -0.069 | 29.145
18 | 1.503 | 0.05631 | -0.069 | 26.682
18.5 | 1.453 | 0.0613 | -0.07 | 23.708
19 | 1.402 | 0.06605 | -0.07 | 21.231

## 60. Re 3M Mach 0.10 (2)
BIGFOIL.COM POLAR EXPORT
NACA64-717 a=0.0
NACA64-717 a=0.0 |  |  |  | Cl Max: | 1.548 | at alpha= | 20 | deg
XFOIL ncrit=9 |  |  |  | L/D Max: | 181.929 | at alpha= | 6 | deg
Re: | 3000000 |  |  | Cd Min: | 0.15771 | at alpha= | -18.5 | deg
Mach: | 0.1 |  |  | Cl=0 at alpha= | -3.6174 | deg
|  |  |  | @ Cl=0.1, Cd= | 0.0073271
|  |  |  | @ Cl=0.4, Cd= | 0.0054209
|  |  |  | @ Cl=0.6, Cd= | 0.0052804
alpha (deg) | Cl | Cd | Cm | Cl/Cd
-18.5 | -0.5946 | 0.15771 | -0.0072 | -3.7702
-18 | -0.9982 | 0.06412 | -0.067 | -15.5677
-17.5 | -1.0758 | 0.04741 | -0.0772 | -22.6914
-17 | -1.0941 | 0.04042 | -0.0795 | -27.0683
-16.5 | -1.1198 | 0.03378 | -0.0798 | -33.1498
-16 | -1.1309 | 0.02918 | -0.0779 | -38.756
-15.5 | -1.1237 | 0.02639 | -0.0753 | -42.5805
-15 | -1.1232 | 0.02349 | -0.0709 | -47.8161
-14.5 | -1.1154 | 0.02138 | -0.0655 | -52.1703
-14 | -1.0926 | 0.01961 | -0.0615 | -55.7165
-13.5 | -1.0563 | 0.01821 | -0.0592 | -58.0066
-13 | -1.0158 | 0.01694 | -0.0574 | -59.9646
-12.5 | -0.972 | 0.01579 | -0.0559 | -61.5579
-12 | -0.9254 | 0.0148 | -0.0548 | -62.527
-11.5 | -0.8769 | 0.01391 | -0.0538 | -63.041
-11 | -0.8266 | 0.01314 | -0.053 | -62.9072
-10 | -0.7236 | 0.01168 | -0.0518 | -61.9521
-9.5 | -0.671 | 0.01104 | -0.0514 | -60.779
-9 | -0.6199 | 0.01017 | -0.0508 | -60.9538
-8.5 | -0.565 | 0.00972 | -0.0507 | -58.1276
-8 | -0.508 | 0.00946 | -0.0509 | -53.6998
-7.5 | -0.4511 | 0.00917 | -0.0511 | -49.193
-7 | -0.3934 | 0.00896 | -0.0515 | -43.9062
-6.5 | -0.3352 | 0.00881 | -0.0519 | -38.0477
-6 | -0.2781 | 0.00848 | -0.0522 | -32.7948
-5.5 | -0.22 | 0.00829 | -0.0526 | -26.538
-5 | -0.1615 | 0.0081 | -0.0532 | -19.9383
-4.5 | -0.1032 | 0.00793 | -0.0537 | -13.0139
-4 | -0.045 | 0.00768 | -0.0542 | -5.8594
-3.5 | 0.0138 | 0.00752 | -0.0548 | 1.8351
-3 | 0.0726 | 0.00742 | -0.0555 | 9.7844
-2.5 | 0.1316 | 0.00722 | -0.0561 | 18.2271
-2 | 0.1907 | 0.00712 | -0.0568 | 26.7837
-1.5 | 0.2495 | 0.00702 | -0.0575 | 35.5413
-1 | 0.3082 | 0.00676 | -0.0583 | 45.5917
-0.5 | 0.3613 | 0.00552 | -0.0587 | 65.4529
0 | 0.4199 | 0.00537 | -0.0595 | 78.1937
0.5 | 0.4795 | 0.0053 | -0.0604 | 90.4717
1 | 0.5386 | 0.00527 | -0.0612 | 102.2011
1.5 | 0.5975 | 0.00528 | -0.0621 | 113.1629
2 | 0.6572 | 0.00529 | -0.063 | 124.2344
2.5 | 0.7165 | 0.00534 | -0.0639 | 134.176
3 | 0.7753 | 0.00544 | -0.0647 | 142.5184
3.5 | 0.8346 | 0.00548 | -0.0656 | 152.2993
4 | 0.893 | 0.00558 | -0.0665 | 160.0358
4.5 | 0.9515 | 0.00567 | -0.0673 | 167.8131
5 | 1.0091 | 0.00581 | -0.068 | 173.6833
5.5 | 1.0667 | 0.00594 | -0.0687 | 179.5791
6 | 1.1225 | 0.00617 | -0.0692 | 181.9287
6.5 | 1.1763 | 0.0065 | -0.0693 | 180.9692
7 | 1.2265 | 0.00699 | -0.0689 | 175.4649
7.5 | 1.2725 | 0.00762 | -0.0678 | 166.9948
8 | 1.3103 | 0.00837 | -0.0652 | 156.5472
8.5 | 1.3514 | 0.00935 | -0.0638 | 144.5348
9 | 1.3815 | 0.0103 | -0.0602 | 134.1262
9.5 | 1.391 | 0.01148 | -0.0533 | 121.1672
10 | 1.4011 | 0.01321 | -0.0478 | 106.0636
10.5 | 1.409 | 0.01544 | -0.0429 | 91.2565
11 | 1.4212 | 0.01779 | -0.0392 | 79.8876
11.5 | 1.4314 | 0.02049 | -0.0358 | 69.8585
12 | 1.4385 | 0.02361 | -0.0326 | 60.9276
12.5 | 1.4425 | 0.02716 | -0.0298 | 53.1112
13 | 1.4483 | 0.03086 | -0.0275 | 46.9313
13.5 | 1.4518 | 0.035 | -0.0256 | 41.48
14 | 1.4597 | 0.03899 | -0.0242 | 37.4378
14.5 | 1.4693 | 0.04296 | -0.0232 | 34.2016
15 | 1.4802 | 0.04698 | -0.0225 | 31.507
15.5 | 1.4903 | 0.05118 | -0.022 | 29.1188
16 | 1.5022 | 0.05536 | -0.0218 | 27.1351
16.5 | 1.51 | 0.06007 | -0.0218 | 25.1373
17 | 1.5196 | 0.06475 | -0.0221 | 23.4687
17.5 | 1.5264 | 0.06986 | -0.0226 | 21.8494
18 | 1.5322 | 0.07525 | -0.0234 | 20.3615
18.5 | 1.5398 | 0.08055 | -0.0245 | 19.1161
19 | 1.5417 | 0.0867 | -0.0259 | 17.782
19.5 | 1.5448 | 0.09286 | -0.0276 | 16.6358
20 | 1.548 | 0.09912 | -0.0295 | 15.6174

## 61. Re 3M Mach 0.25 (1)
BIGFOIL.COM POLAR EXPORT
NACA64-717 a=0.0
NACA64-717 a=0.0 |  |  |  | Cl Max: | 1.683 | at alpha= | 13 | deg
JavaFoil+Calcfoil stall+Eppler ext transition |  |  |  | L/D Max: | 141.09 | at alpha= | 4.5 | deg
Re: | 3000000 |  |  | Cd Min: | 0.00595 | at alpha= | 0 | deg
Mach: | 0.25 |  |  | Cl=0 at alpha= | -3.4844 | deg
|  |  |  | @ Cl=0.1, Cd= | 0.0076066
|  |  |  | @ Cl=0.4, Cd= | 0.0069562
|  |  |  | @ Cl=0.6, Cd= | 0.006136
alpha (deg) | Cl | Cd | Cm | Cl/Cd
-13.5 | -0.495 | 0.0977 | -0.02 | -5.065
-13 | -0.519 | 0.09196 | -0.02 | -5.643
-12.5 | -0.537 | 0.08664 | -0.021 | -6.199
-12 | -0.549 | 0.08011 | -0.021 | -6.852
-11.5 | -0.555 | 0.07399 | -0.022 | -7.503
-11 | -0.554 | 0.06854 | -0.023 | -8.089
-10.5 | -0.547 | 0.06473 | -0.023 | -8.449
-10 | -0.535 | 0.05911 | -0.025 | -9.044
-9.5 | -0.515 | 0.05511 | -0.026 | -9.354
-9 | -0.494 | 0.04841 | -0.028 | -10.214
-8.5 | -0.559 | 0.01033 | -0.045 | -54.118
-8 | -0.522 | 0.00891 | -0.046 | -58.548
-7.5 | -0.474 | 0.00859 | -0.046 | -55.2
-7 | -0.423 | 0.00831 | -0.047 | -50.856
-6.5 | -0.368 | 0.0081 | -0.047 | -45.474
-6 | -0.311 | 0.00787 | -0.048 | -39.515
-5.5 | -0.251 | 0.00838 | -0.048 | -30.012
-5 | -0.19 | 0.00821 | -0.049 | -23.169
-4.5 | -0.128 | 0.00806 | -0.05 | -15.87
-4 | -0.065 | 0.00786 | -0.05 | -8.26
-3.5 | -0.002 | 0.00776 | -0.051 | -0.219
-3 | 0.062 | 0.00766 | -0.051 | 8.073
-2.5 | 0.126 | 0.00757 | -0.052 | 16.602
-2 | 0.19 | 0.00747 | -0.053 | 25.361
-1.5 | 0.254 | 0.00744 | -0.053 | 34.178
-1 | 0.318 | 0.00735 | -0.054 | 43.262
-0.5 | 0.382 | 0.00735 | -0.055 | 52.012
0 | 0.446 | 0.00595 | -0.055 | 75.002
0.5 | 0.51 | 0.00603 | -0.056 | 84.605
1 | 0.574 | 0.00611 | -0.056 | 93.914
1.5 | 0.634 | 0.00617 | -0.057 | 102.808
2 | 0.697 | 0.00629 | -0.058 | 110.788
2.5 | 0.76 | 0.00638 | -0.058 | 119.133
3 | 0.823 | 0.0065 | -0.059 | 126.56
3.5 | 0.882 | 0.00629 | -0.06 | 140.276
4 | 0.941 | 0.00687 | -0.06 | 136.86
4.5 | 1 | 0.00709 | -0.06 | 141.09
5 | 1.057 | 0.00762 | -0.061 | 138.654
5.5 | 1.112 | 0.0085 | -0.061 | 130.906
6 | 1.169 | 0.0091 | -0.062 | 128.429
6.5 | 1.224 | 0.00976 | -0.062 | 125.417
7 | 1.278 | 0.0105 | -0.062 | 121.765
7.5 | 1.331 | 0.0114 | -0.063 | 116.768
8 | 1.38 | 0.01242 | -0.063 | 111.105
8.5 | 1.428 | 0.01364 | -0.064 | 104.675
9 | 1.473 | 0.01497 | -0.064 | 98.429
9.5 | 1.515 | 0.01663 | -0.065 | 91.051
10 | 1.552 | 0.0188 | -0.065 | 82.525
10.5 | 1.581 | 0.02335 | -0.065 | 67.702
11 | 1.613 | 0.02521 | -0.065 | 63.964
11.5 | 1.641 | 0.02684 | -0.066 | 61.13
12 | 1.662 | 0.0286 | -0.066 | 58.116
12.5 | 1.676 | 0.03058 | -0.067 | 54.786
13 | 1.683 | 0.03259 | -0.067 | 51.63
13.5 | 1.683 | 0.03488 | -0.068 | 48.243
14 | 1.673 | 0.03737 | -0.068 | 44.757
14.5 | 1.643 | 0.0403 | -0.068 | 40.77
15 | 1.603 | 0.04319 | -0.069 | 37.114
15.5 | 1.551 | 0.04655 | -0.069 | 33.332
16 | 1.489 | 0.05063 | -0.069 | 29.414
16.5 | 1.417 | 0.05512 | -0.069 | 25.702
17 | 1.336 | 0.05999 | -0.07 | 22.264
17.5 | 1.245 | 0.06598 | -0.07 | 18.877
18 | 1.147 | 0.07406 | -0.07 | 15.491

## 62. Re 3M Mach 0.25 (2)
BIGFOIL.COM POLAR EXPORT
NACA64-717 a=0.0
NACA64-717 a=0.0 |  |  |  | Cl Max: | 1.5021 | at alpha= | 19.5 | deg
XFOIL ncrit=9 |  |  |  | L/D Max: | 180.98 | at alpha= | 6 | deg
Re: | 3000000 |  |  | Cd Min: | 0.22299 | at alpha= | -20 | deg
Mach: | 0.25 |  |  | Cl=0 at alpha= | -3.6269 | deg
|  |  |  | @ Cl=0.1, Cd= | 0.0074148
|  |  |  | @ Cl=0.4, Cd= | 0.0055819
|  |  |  | @ Cl=0.6, Cd= | 0.0054
alpha (deg) | Cl | Cd | Cm | Cl/Cd
-20 | -0.5226 | 0.22299 | 0.0215 | -2.3436
-19.5 | -0.5028 | 0.21705 | 0.0173 | -2.3165
-19 | -0.4838 | 0.21064 | 0.0131 | -2.2968
-17.5 | -0.4776 | 0.17226 | -0.0041 | -2.7726
-17 | -0.5031 | 0.15398 | -0.0133 | -3.2673
-16.5 | -0.5222 | 0.13892 | -0.0218 | -3.759
-16 | -0.5333 | 0.12659 | -0.0292 | -4.2128
-15 | -0.8332 | 0.05461 | -0.0808 | -15.2573
-14.5 | -0.9219 | 0.0402 | -0.0869 | -22.9328
-14 | -0.9746 | 0.03144 | -0.0854 | -30.9987
-13.5 | -0.9913 | 0.02679 | -0.0809 | -37.0026
-13 | -0.9965 | 0.02357 | -0.0742 | -42.2783
-12.5 | -0.9757 | 0.02075 | -0.0699 | -47.0217
-12 | -0.941 | 0.01852 | -0.0667 | -50.8099
-11.5 | -0.8988 | 0.01671 | -0.0642 | -53.7882
-11 | -0.8512 | 0.01527 | -0.0622 | -55.7433
-10.5 | -0.8007 | 0.01406 | -0.0605 | -56.9488
-10 | -0.7477 | 0.01307 | -0.0591 | -57.2073
-9.5 | -0.6929 | 0.01224 | -0.058 | -56.6095
-9 | -0.6393 | 0.01129 | -0.0568 | -56.6253
-8.5 | -0.5836 | 0.01053 | -0.0559 | -55.4226
-7.5 | -0.4683 | 0.00948 | -0.055 | -49.3987
-7 | -0.4082 | 0.00921 | -0.0549 | -44.3214
-6.5 | -0.3474 | 0.009 | -0.055 | -38.6
-6 | -0.2868 | 0.00882 | -0.0552 | -32.517
-5.5 | -0.2271 | 0.00847 | -0.0554 | -26.8123
-5 | -0.1664 | 0.00827 | -0.0557 | -20.1209
-4.5 | -0.1053 | 0.00812 | -0.0561 | -12.968
-4 | -0.0453 | 0.00781 | -0.0564 | -5.8003
-3.5 | 0.0154 | 0.00765 | -0.0569 | 2.0131
-3 | 0.0766 | 0.00748 | -0.0575 | 10.2406
-2.5 | 0.1376 | 0.00731 | -0.0581 | 18.8235
-2 | 0.1985 | 0.00722 | -0.0588 | 27.4931
-1.5 | 0.2599 | 0.00708 | -0.0595 | 36.709
-1 | 0.3207 | 0.0069 | -0.0603 | 46.4783
-0.5 | 0.3752 | 0.00568 | -0.0607 | 66.0563
0 | 0.4359 | 0.00544 | -0.0615 | 80.1287
0.5 | 0.4974 | 0.00539 | -0.0623 | 92.282
1 | 0.5584 | 0.0054 | -0.0632 | 103.4074
2 | 0.6816 | 0.0054 | -0.065 | 126.2222
2.5 | 0.7427 | 0.0055 | -0.0658 | 135.0364
3 | 0.8043 | 0.00555 | -0.0667 | 144.9189
3.5 | 0.8655 | 0.00562 | -0.0675 | 154.0036
4 | 0.9259 | 0.00575 | -0.0682 | 161.0261
4.5 | 0.987 | 0.00582 | -0.069 | 169.5876
5 | 1.0467 | 0.00599 | -0.0696 | 174.7412
5.5 | 1.106 | 0.00616 | -0.0701 | 179.5455
6 | 1.1637 | 0.00643 | -0.0703 | 180.9798
6.5 | 1.2181 | 0.00684 | -0.07 | 178.0848
7 | 1.2681 | 0.00742 | -0.069 | 170.903
7.5 | 1.3139 | 0.00806 | -0.0672 | 163.0149
8 | 1.346 | 0.00887 | -0.063 | 151.7475
8.5 | 1.3766 | 0.01002 | -0.0592 | 137.3852
9 | 1.3868 | 0.01136 | -0.0523 | 122.0775
9.5 | 1.3981 | 0.01323 | -0.0467 | 105.6765
10 | 1.4075 | 0.01561 | -0.0419 | 90.1666
10.5 | 1.4117 | 0.0186 | -0.0373 | 75.8978
11 | 1.4213 | 0.02159 | -0.0337 | 65.8314
11.5 | 1.4262 | 0.02509 | -0.0304 | 56.8434
12 | 1.4288 | 0.02902 | -0.0274 | 49.235
12.5 | 1.4295 | 0.03342 | -0.0249 | 42.7738
13 | 1.4297 | 0.0381 | -0.0229 | 37.5249
13.5 | 1.4317 | 0.0429 | -0.0213 | 33.373
14 | 1.4381 | 0.04752 | -0.0202 | 30.263
14.5 | 1.4468 | 0.05209 | -0.0195 | 27.775
15 | 1.4574 | 0.05665 | -0.0191 | 25.7264
15.5 | 1.4673 | 0.06143 | -0.0189 | 23.8857
16 | 1.4751 | 0.0666 | -0.0191 | 22.1486
16.5 | 1.4831 | 0.0719 | -0.0195 | 20.6273
17 | 1.4884 | 0.07769 | -0.0203 | 19.1582
17.5 | 1.4938 | 0.08364 | -0.0213 | 17.8599
18 | 1.499 | 0.0898 | -0.0227 | 16.6927
18.5 | 1.5011 | 0.09651 | -0.0245 | 15.5538
19 | 1.5007 | 0.10372 | -0.0268 | 14.4688
19.5 | 1.5021 | 0.11086 | -0.0294 | 13.5495
20 | 1.5002 | 0.11856 | -0.0324 | 12.6535

## 63. Re 3M Mach 0.50 (1)
BIGFOIL.COM POLAR EXPORT
NACA64-717 a=0.0
NACA64-717 a=0.0 |  |  |  | Cl Max: | 1.59 | at alpha= | 10 | deg
JavaFoil+Calcfoil stall+Eppler ext transition |  |  |  | L/D Max: | 128.577 | at alpha= | 4 | deg
Re: | 3000000 |  |  | Cd Min: | 0.00632 | at alpha= | 1 | deg
Mach: | 0.5 |  |  | Cl=0 at alpha= | -3.4859 | deg
|  |  |  | @ Cl=0.1, Cd= | 0.0080194
|  |  |  | @ Cl=0.4, Cd= | 0.0077276
|  |  |  | @ Cl=0.6, Cd= | 0.0064304
alpha (deg) | Cl | Cd | Cm | Cl/Cd
-20 | -0.945 | 0.17004 | -0.022 | -5.556
-19.5 | -0.917 | 0.16533 | -0.022 | -5.545
-19 | -0.889 | 0.15728 | -0.022 | -5.653
-18.5 | -0.859 | 0.15395 | -0.022 | -5.58
-18 | -0.83 | 0.14789 | -0.022 | -5.613
-17.5 | -0.802 | 0.1421 | -0.022 | -5.641
-17 | -0.773 | 0.13778 | -0.022 | -5.613
-16.5 | -0.745 | 0.13363 | -0.022 | -5.576
-16 | -0.717 | 0.13416 | -0.023 | -5.348
-15.5 | -0.687 | 0.12629 | -0.022 | -5.442
-15 | -0.658 | 0.12195 | -0.022 | -5.398
-14.5 | -0.63 | 0.11797 | -0.022 | -5.34
-14 | -0.602 | 0.11322 | -0.022 | -5.313
-13.5 | -0.573 | 0.11003 | -0.022 | -5.209
-13 | -0.545 | 0.10583 | -0.023 | -5.146
-12.5 | -0.516 | 0.0997 | -0.023 | -5.177
-12 | -0.487 | 0.09529 | -0.022 | -5.11
-11.5 | -0.458 | 0.08999 | -0.022 | -5.089
-11 | -0.429 | 0.08764 | -0.022 | -4.9
-10.5 | -0.401 | 0.08484 | -0.023 | -4.726
-10 | -0.372 | 0.0805 | -0.023 | -4.626
-9.5 | -0.344 | 0.07611 | -0.023 | -4.518
-9 | -0.315 | 0.07026 | -0.022 | -4.481
-8.5 | -0.286 | 0.06702 | -0.023 | -4.274
-8 | -0.258 | 0.06042 | -0.024 | -4.27
-7.5 | -0.23 | 0.0521 | -0.026 | -4.412
-7 | -0.332 | 0.04737 | -0.027 | -6.999
-6.5 | -0.31 | 0.04003 | -0.029 | -7.753
-6 | -0.334 | 0.00857 | -0.054 | -38.982
-5.5 | -0.275 | 0.00912 | -0.054 | -30.123
-5 | -0.21 | 0.00884 | -0.055 | -23.732
-4.5 | -0.142 | 0.00861 | -0.055 | -16.439
-4 | -0.072 | 0.00839 | -0.056 | -8.593
-3.5 | -0.002 | 0.00824 | -0.057 | -0.23
-3 | 0.069 | 0.00805 | -0.058 | 8.56
-2.5 | 0.14 | 0.00798 | -0.058 | 17.563
-2 | 0.212 | 0.00785 | -0.059 | 26.947
-1.5 | 0.284 | 0.0078 | -0.06 | 36.439
-1 | 0.356 | 0.00774 | -0.06 | 45.979
-0.5 | 0.427 | 0.00772 | -0.061 | 55.364
0 | 0.499 | 0.00637 | -0.062 | 78.319
0.5 | 0.57 | 0.00652 | -0.062 | 87.406
1 | 0.637 | 0.00632 | -0.063 | 100.827
1.5 | 0.701 | 0.00684 | -0.063 | 102.455
2 | 0.769 | 0.00697 | -0.064 | 110.294
2.5 | 0.836 | 0.00713 | -0.064 | 117.239
3 | 0.903 | 0.00742 | -0.065 | 121.68
3.5 | 0.969 | 0.00772 | -0.065 | 125.435
4 | 1.034 | 0.00804 | -0.066 | 128.577
4.5 | 1.097 | 0.00885 | -0.066 | 123.949
5 | 1.158 | 0.01007 | -0.067 | 114.961
5.5 | 1.219 | 0.01095 | -0.067 | 111.396
6 | 1.28 | 0.01189 | -0.068 | 107.635
6.5 | 1.339 | 0.01299 | -0.068 | 103.12
7 | 1.396 | 0.01433 | -0.069 | 97.392
7.5 | 1.45 | 0.01591 | -0.069 | 91.108
8 | 1.496 | 0.01774 | -0.07 | 84.349
8.5 | 1.537 | 0.02 | -0.07 | 76.859
9 | 1.571 | 0.02305 | -0.07 | 68.155
9.5 | 1.586 | 0.02986 | -0.07 | 53.125
10 | 1.59 | 0.03291 | -0.071 | 48.308
10.5 | 1.566 | 0.03622 | -0.071 | 43.24
11 | 1.488 | 0.04048 | -0.071 | 36.755
11.5 | 0.957 | 0.04666 | -0.071 | 20.503
12 | 0.983 | 0.05004 | -0.072 | 19.637
12.5 | 0.884 | 0.09949 | -0.034 | 8.887
13 | 0.911 | 0.10589 | -0.035 | 8.601
13.5 | 1.044 | 0.07418 | -0.07 | 14.068
14 | 0.966 | 0.1144 | -0.039 | 8.442
14.5 | 1.105 | 0.0802 | -0.072 | 13.78
15 | 1.028 | 0.12678 | -0.049 | 8.11

## 64. Re 3M Mach 0.50 (2)
BIGFOIL.COM POLAR EXPORT
NACA64-717 a=0.0
NACA64-717 a=0.0 |  |  |  | Cl Max: | 1.4278 | at alpha= | 8.5 | deg
XFOIL ncrit=9 |  |  |  | L/D Max: | 173.997 | at alpha= | 5.5 | deg
Re: | 3000000 |  |  | Cd Min: | 0.24342 | at alpha= | -20 | deg
Mach: | 0.5 |  |  | Cl=0 at alpha= | -3.6855 | deg
|  |  |  | @ Cl=0.1, Cd= | 0.0079572
|  |  |  | @ Cl=0.4, Cd= | 0.007304
|  |  |  | @ Cl=0.6, Cd= | 0.005853
alpha (deg) | Cl | Cd | Cm | Cl/Cd
-20 | -0.5542 | 0.24342 | 0.0291 | -2.2767
-19.5 | -0.5296 | 0.23656 | 0.0242 | -2.2388
-19 | -0.5056 | 0.22917 | 0.0192 | -2.2062
-18.5 | -0.4817 | 0.22167 | 0.0143 | -2.1731
-18 | -0.4597 | 0.2125 | 0.009 | -2.1633
-17.5 | -0.4366 | 0.20475 | 0.0042 | -2.1324
-17 | -0.4146 | 0.1966 | -0.0007 | -2.1089
-16.5 | -0.3922 | 0.18863 | -0.0055 | -2.0792
-15.5 | -0.3507 | 0.17267 | -0.0149 | -2.031
-14.5 | -0.3175 | 0.15429 | -0.0248 | -2.0578
-13.5 | -0.2933 | 0.13507 | -0.0352 | -2.1715
-13 | -0.2912 | 0.12399 | -0.0412 | -2.3486
-12.5 | -0.3031 | 0.11098 | -0.0487 | -2.7311
-12 | -0.3035 | 0.10094 | -0.0549 | -3.0067
-11.5 | -0.3119 | 0.09021 | -0.0617 | -3.4575
-11 | -0.3275 | 0.07906 | -0.0692 | -4.1424
-10.5 | -0.349 | 0.06735 | -0.0777 | -5.1819
-10 | -0.3718 | 0.05463 | -0.089 | -6.8058
-9.5 | -0.4027 | 0.04516 | -0.0958 | -8.9172
-9 | -0.4477 | 0.03763 | -0.0965 | -11.8974
-8 | -0.5095 | 0.02378 | -0.0854 | -21.4256
-7.5 | -0.5162 | 0.01446 | -0.08 | -35.6985
-7 | -0.4677 | 0.01128 | -0.0754 | -41.4628
-6.5 | -0.4013 | 0.01024 | -0.0724 | -39.1895
-6 | -0.3267 | 0.01003 | -0.0709 | -32.5723
-5.5 | -0.253 | 0.0098 | -0.0698 | -25.8163
-5 | -0.184 | 0.0093 | -0.0686 | -19.7849
-4.5 | -0.1131 | 0.00899 | -0.068 | -12.5806
-4 | -0.0429 | 0.00867 | -0.0676 | -4.9481
-3.5 | 0.0253 | 0.00825 | -0.0672 | 3.0667
-3 | 0.0955 | 0.00797 | -0.0672 | 11.9824
-2.5 | 0.166 | 0.00777 | -0.0675 | 21.3642
-2 | 0.2361 | 0.00761 | -0.0679 | 31.025
-1.5 | 0.3064 | 0.0075 | -0.0684 | 40.8533
-1 | 0.3771 | 0.00737 | -0.0691 | 51.1669
-0.5 | 0.4465 | 0.00717 | -0.0697 | 62.2734
0 | 0.5076 | 0.00594 | -0.0699 | 85.4545
0.5 | 0.5786 | 0.00585 | -0.0708 | 98.906
1 | 0.6494 | 0.00586 | -0.0716 | 110.8191
1.5 | 0.7193 | 0.00594 | -0.0723 | 121.0943
2 | 0.7909 | 0.00599 | -0.0731 | 132.0367
2.5 | 0.8622 | 0.00608 | -0.0739 | 141.8092
3 | 0.9319 | 0.00626 | -0.0743 | 148.8658
3.5 | 1.0037 | 0.00635 | -0.0749 | 158.063
4 | 1.0731 | 0.00655 | -0.075 | 163.8321
4.5 | 1.1434 | 0.00671 | -0.075 | 170.4024
5 | 1.2111 | 0.00697 | -0.0746 | 173.759
5.5 | 1.2754 | 0.00733 | -0.0734 | 173.9973
6 | 1.3292 | 0.00795 | -0.0705 | 167.195
6.5 | 1.3554 | 0.00888 | -0.0632 | 152.6351
7.5 | 1.4004 | 0.01201 | -0.0505 | 116.6028
8 | 1.415 | 0.0146 | -0.0448 | 96.9178
8.5 | 1.4278 | 0.01759 | -0.0396 | 81.1711
9 | 1.4233 | 0.02173 | -0.0338 | 65.4993
9.5 | 1.4139 | 0.02647 | -0.0287 | 53.4152
10 | 1.4055 | 0.03155 | -0.0245 | 44.5483
10.5 | 1.403 | 0.03661 | -0.0211 | 38.3229
11 | 1.3998 | 0.04199 | -0.0183 | 33.3365
12 | 1.3963 | 0.05339 | -0.0144 | 26.1528
12.5 | 1.3889 | 0.06004 | -0.0133 | 23.1329
13 | 1.3797 | 0.06724 | -0.0129 | 20.519
13.5 | 1.3712 | 0.07477 | -0.0132 | 18.3389

## 65. Re 4M Mach 0.00 (1)
BIGFOIL.COM POLAR EXPORT
NACA64-717 a=0.0
NACA64-717 a=0.0 |  |  |  | Cl Max: | 1.724 | at alpha= | 14 | deg
JavaFoil+Calcfoil stall+Eppler ext transition |  |  |  | L/D Max: | 141.511 | at alpha= | 4 | deg
Re: | 4000000 |  |  | Cd Min: | 0.00561 | at alpha= | 0 | deg
Mach: | 0 |  |  | Cl=0 at alpha= | -3.4839 | deg
|  |  |  | @ Cl=0.1, Cd= | 0.0072032
|  |  |  | @ Cl=0.4, Cd= | 0.006281
|  |  |  | @ Cl=0.6, Cd= | 0.005791
alpha (deg) | Cl | Cd | Cm | Cl/Cd
-15 | -0.652 | 0.10478 | -0.02 | -6.227
-14.5 | -0.657 | 0.09824 | -0.02 | -6.688
-14 | -0.659 | 0.09208 | -0.021 | -7.154
-13.5 | -0.658 | 0.08699 | -0.021 | -7.561
-13 | -0.654 | 0.08213 | -0.022 | -7.958
-12.5 | -0.647 | 0.07698 | -0.022 | -8.402
-12 | -0.636 | 0.07176 | -0.023 | -8.867
-11.5 | -0.622 | 0.0672 | -0.024 | -9.257
-11 | -0.608 | 0.0598 | -0.026 | -10.173
-10.5 | -0.588 | 0.05558 | -0.027 | -10.572
-10 | -0.66 | 0.01265 | -0.041 | -52.177
-9.5 | -0.647 | 0.00995 | -0.043 | -64.988
-9 | -0.607 | 0.00893 | -0.043 | -68.025
-8.5 | -0.564 | 0.00838 | -0.044 | -67.223
-8 | -0.517 | 0.00818 | -0.044 | -63.157
-7.5 | -0.467 | 0.00797 | -0.045 | -58.588
-7 | -0.414 | 0.00781 | -0.045 | -53.014
-6.5 | -0.359 | 0.00757 | -0.046 | -47.472
-6 | -0.303 | 0.00734 | -0.046 | -41.219
-5.5 | -0.244 | 0.0079 | -0.047 | -30.924
-5 | -0.185 | 0.00776 | -0.047 | -23.799
-4.5 | -0.124 | 0.00763 | -0.048 | -16.258
-4 | -0.063 | 0.00743 | -0.049 | -8.474
-3.5 | -0.002 | 0.00734 | -0.049 | -0.225
-3 | 0.06 | 0.0073 | -0.05 | 8.213
-2.5 | 0.122 | 0.00715 | -0.05 | 17.026
-2 | 0.184 | 0.00709 | -0.051 | 25.905
-1.5 | 0.246 | 0.00701 | -0.052 | 35.107
-1 | 0.308 | 0.00697 | -0.052 | 44.189
-0.5 | 0.37 | 0.00691 | -0.053 | 53.511
0 | 0.432 | 0.00561 | -0.053 | 76.966
0.5 | 0.494 | 0.0057 | -0.054 | 86.649
1 | 0.555 | 0.00573 | -0.055 | 96.974
1.5 | 0.614 | 0.00581 | -0.055 | 105.817
2 | 0.675 | 0.00586 | -0.056 | 115.256
2.5 | 0.736 | 0.00596 | -0.057 | 123.533
3 | 0.797 | 0.00617 | -0.057 | 129.211
3.5 | 0.858 | 0.00634 | -0.058 | 135.234
4 | 0.918 | 0.00649 | -0.058 | 141.511
4.5 | 0.972 | 0.00697 | -0.059 | 139.406
5 | 1.027 | 0.00759 | -0.059 | 135.261
5.5 | 1.083 | 0.00802 | -0.06 | 134.969
6 | 1.138 | 0.00851 | -0.06 | 133.742
6.5 | 1.192 | 0.00904 | -0.06 | 131.878
7 | 1.246 | 0.00973 | -0.061 | 128.068
7.5 | 1.298 | 0.01047 | -0.061 | 123.936
8 | 1.347 | 0.01135 | -0.062 | 118.644
8.5 | 1.394 | 0.01233 | -0.062 | 113.118
9 | 1.44 | 0.01346 | -0.063 | 107.024
9.5 | 1.483 | 0.01489 | -0.063 | 99.599
10 | 1.523 | 0.01646 | -0.063 | 92.513
10.5 | 1.562 | 0.01787 | -0.064 | 87.373
11 | 1.593 | 0.02129 | -0.064 | 74.836
11.5 | 1.626 | 0.02282 | -0.064 | 71.27
12 | 1.656 | 0.02419 | -0.065 | 68.444
12.5 | 1.679 | 0.0257 | -0.065 | 65.361
13 | 1.699 | 0.02717 | -0.066 | 62.539
13.5 | 1.715 | 0.02886 | -0.066 | 59.424
14 | 1.724 | 0.03072 | -0.067 | 56.123
14.5 | 1.721 | 0.03271 | -0.067 | 52.634
15 | 1.713 | 0.03499 | -0.067 | 48.945
15.5 | 1.698 | 0.03725 | -0.068 | 45.582
16 | 1.677 | 0.03976 | -0.068 | 42.177
16.5 | 1.652 | 0.04238 | -0.068 | 38.971
17 | 1.621 | 0.04527 | -0.069 | 35.806
17.5 | 1.585 | 0.04846 | -0.069 | 32.716
18 | 1.547 | 0.05183 | -0.069 | 29.839
18.5 | 1.504 | 0.05549 | -0.07 | 27.106
19 | 1.459 | 0.05957 | -0.07 | 24.492

## 66. Re 4M Mach 0.00 (2)
BIGFOIL.COM POLAR EXPORT
NACA64-717 a=0.0
NACA64-717 a=0.0 |  |  |  | Cl Max: | 1.5905 | at alpha= | 20 | deg
XFOIL ncrit=9 |  |  |  | L/D Max: | 187.703 | at alpha= | 5.5 | deg
Re: | 4000000 |  |  | Cd Min: | 0.09066 | at alpha= | 20 | deg
Mach: | 0 |  |  | Cl=0 at alpha= | -3.6053 | deg
|  |  |  | @ Cl=0.1, Cd= | 0.0068857
|  |  |  | @ Cl=0.4, Cd= | 0.0054341
|  |  |  | @ Cl=0.6, Cd= | 0.0049428
alpha (deg) | Cl | Cd | Cm | Cl/Cd
-19.5 | -1.1765 | 0.05605 | -0.0721 | -20.9902
-19 | -1.212 | 0.04647 | -0.0765 | -26.0813
-18.5 | -1.2368 | 0.03911 | -0.0785 | -31.6236
-18 | -1.2521 | 0.03345 | -0.0786 | -37.432
-17.5 | -1.2533 | 0.02954 | -0.0774 | -42.4272
-17 | -1.243 | 0.02686 | -0.0755 | -46.277
-16 | -1.2164 | 0.02259 | -0.0696 | -53.8468
-15.5 | -1.1989 | 0.02104 | -0.0657 | -56.9819
-15 | -1.1813 | 0.01971 | -0.0608 | -59.934
-14.5 | -1.1465 | 0.0186 | -0.0585 | -61.6398
-14 | -1.1082 | 0.01746 | -0.0566 | -63.4708
-13.5 | -1.0656 | 0.0165 | -0.0551 | -64.5818
-13 | -1.0209 | 0.01558 | -0.0539 | -65.5263
-12.5 | -0.9749 | 0.01463 | -0.0529 | -66.637
-12 | -0.9284 | 0.01363 | -0.0519 | -68.1145
-11.5 | -0.8798 | 0.01275 | -0.0511 | -69.0039
-11 | -0.8291 | 0.01207 | -0.0506 | -68.691
-10.5 | -0.7772 | 0.01145 | -0.0502 | -67.8777
-10 | -0.724 | 0.01094 | -0.05 | -66.1792
-9.5 | -0.6709 | 0.01037 | -0.0497 | -64.6962
-9 | -0.6183 | 0.0097 | -0.0495 | -63.7423
-8.5 | -0.5653 | 0.00908 | -0.0493 | -62.2577
-8 | -0.5089 | 0.00877 | -0.0496 | -58.0274
-7.5 | -0.4517 | 0.00857 | -0.0499 | -52.7071
-7 | -0.3947 | 0.00829 | -0.0503 | -47.6116
-6.5 | -0.337 | 0.00812 | -0.0508 | -41.5025
-6 | -0.2789 | 0.00796 | -0.0513 | -35.0377
-5.5 | -0.2213 | 0.0077 | -0.0518 | -28.7403
-5 | -0.1632 | 0.00754 | -0.0523 | -21.6446
-4.5 | -0.1047 | 0.00737 | -0.0529 | -14.2062
-4 | -0.0461 | 0.00725 | -0.0536 | -6.3586
-3.5 | 0.0123 | 0.00706 | -0.0542 | 1.7422
-3 | 0.0712 | 0.00692 | -0.0549 | 10.289
-2.5 | 0.13 | 0.00685 | -0.0557 | 18.9781
-2 | 0.1889 | 0.00671 | -0.0564 | 28.152
-1.5 | 0.2479 | 0.0066 | -0.0572 | 37.5606
-1 | 0.3064 | 0.00647 | -0.058 | 47.357
-0.5 | 0.3643 | 0.00611 | -0.0587 | 59.6236
0 | 0.4187 | 0.00508 | -0.0594 | 82.4213
0.5 | 0.4775 | 0.00503 | -0.0602 | 94.9304
1 | 0.5367 | 0.00497 | -0.0611 | 107.9879
1.5 | 0.5959 | 0.00494 | -0.0621 | 120.6275
2 | 0.6547 | 0.00498 | -0.0629 | 131.4659
2.5 | 0.714 | 0.00501 | -0.0639 | 142.515
3 | 0.773 | 0.00507 | -0.0649 | 152.4655
3.5 | 0.8314 | 0.00517 | -0.0657 | 160.8124
4 | 0.8902 | 0.00522 | -0.0667 | 170.5364
4.5 | 0.9479 | 0.00535 | -0.0675 | 177.1776
5 | 1.0059 | 0.00545 | -0.0683 | 184.5688
5.5 | 1.0624 | 0.00566 | -0.069 | 187.7032
6 | 1.1171 | 0.00596 | -0.0694 | 187.4329
6.5 | 1.1694 | 0.00641 | -0.0695 | 182.4337
7 | 1.2201 | 0.0069 | -0.0693 | 176.8261
7.5 | 1.265 | 0.00764 | -0.0682 | 165.5759
8 | 1.3048 | 0.00847 | -0.0662 | 154.0496
8.5 | 1.3383 | 0.00917 | -0.0629 | 145.9433
9 | 1.3782 | 0.01006 | -0.0614 | 136.998
9.5 | 1.3891 | 0.01112 | -0.0546 | 124.9191
10 | 1.4005 | 0.01263 | -0.049 | 110.8868
10.5 | 1.41 | 0.01465 | -0.0441 | 96.2457
11 | 1.4239 | 0.01677 | -0.0404 | 84.9076
11.5 | 1.4375 | 0.01914 | -0.0372 | 75.1045
12 | 1.4463 | 0.02202 | -0.034 | 65.6812
12.5 | 1.4549 | 0.02511 | -0.0313 | 57.9411
13 | 1.4615 | 0.02857 | -0.0289 | 51.1551
13.5 | 1.4705 | 0.03211 | -0.027 | 45.7957
14 | 1.4828 | 0.03555 | -0.0257 | 41.7103
14.5 | 1.4969 | 0.03897 | -0.0247 | 38.4116
15 | 1.5083 | 0.04273 | -0.0238 | 35.2984
15.5 | 1.5222 | 0.04638 | -0.0232 | 32.8202
16 | 1.5325 | 0.05048 | -0.0227 | 30.3586
16.5 | 1.5452 | 0.05447 | -0.0226 | 28.3679
17 | 1.5517 | 0.05919 | -0.0225 | 26.2156
17.5 | 1.5623 | 0.06363 | -0.0228 | 24.5529
18 | 1.5702 | 0.06848 | -0.0233 | 22.9293
18.5 | 1.5759 | 0.07371 | -0.0241 | 21.3797
19 | 1.5845 | 0.07876 | -0.0251 | 20.1181
19.5 | 1.5884 | 0.0845 | -0.0264 | 18.7976
20 | 1.5905 | 0.09066 | -0.0281 | 17.5436

## 67. Re 4M Mach 0.10 (1)
BIGFOIL.COM POLAR EXPORT
NACA64-717 a=0.0
NACA64-717 a=0.0 |  |  |  | Cl Max: | 1.72 | at alpha= | 14 | deg
JavaFoil+Calcfoil stall+Eppler ext transition |  |  |  | L/D Max: | 140.616 | at alpha= | 4 | deg
Re: | 4000000 |  |  | Cd Min: | 0.00562 | at alpha= | 0 | deg
Mach: | 0.1 |  |  | Cl=0 at alpha= | -3.4839 | deg
|  |  |  | @ Cl=0.1, Cd= | 0.0072203
|  |  |  | @ Cl=0.4, Cd= | 0.0063274
|  |  |  | @ Cl=0.6, Cd= | 0.0057914
alpha (deg) | Cl | Cd | Cm | Cl/Cd
-18.5 | -0.525 | 0.15327 | -0.018 | -3.428
-18 | -0.543 | 0.14626 | -0.018 | -3.713
-17.5 | -0.56 | 0.13853 | -0.018 | -4.043
-17 | -0.576 | 0.13108 | -0.018 | -4.396
-16.5 | -0.591 | 0.12283 | -0.019 | -4.814
-16 | -0.605 | 0.11666 | -0.019 | -5.186
-15.5 | -0.617 | 0.1113 | -0.019 | -5.543
-15 | -0.626 | 0.10666 | -0.02 | -5.873
-14.5 | -0.634 | 0.09931 | -0.02 | -6.386
-14 | -0.639 | 0.09393 | -0.021 | -6.804
-13.5 | -0.641 | 0.08821 | -0.021 | -7.268
-13 | -0.64 | 0.08301 | -0.022 | -7.707
-12.5 | -0.635 | 0.0782 | -0.022 | -8.122
-12 | -0.627 | 0.07294 | -0.023 | -8.597
-11.5 | -0.615 | 0.06802 | -0.024 | -9.047
-11 | -0.602 | 0.06142 | -0.025 | -9.799
-10.5 | -0.582 | 0.05756 | -0.026 | -10.112
-10 | -0.635 | 0.01757 | -0.039 | -36.148
-9.5 | -0.639 | 0.01036 | -0.042 | -61.724
-9 | -0.607 | 0.00965 | -0.043 | -62.938
-8.5 | -0.564 | 0.00842 | -0.044 | -67.023
-8 | -0.518 | 0.00826 | -0.044 | -62.696
-7.5 | -0.468 | 0.008 | -0.045 | -58.541
-7 | -0.416 | 0.00784 | -0.045 | -53.031
-6.5 | -0.361 | 0.00759 | -0.046 | -47.542
-6 | -0.304 | 0.00739 | -0.047 | -41.119
-5.5 | -0.245 | 0.00791 | -0.047 | -31.021
-5 | -0.186 | 0.00776 | -0.048 | -23.898
-4.5 | -0.125 | 0.00766 | -0.048 | -16.268
-4 | -0.063 | 0.00744 | -0.049 | -8.512
-3.5 | -0.002 | 0.00734 | -0.049 | -0.226
-3 | 0.06 | 0.00733 | -0.05 | 8.219
-2.5 | 0.122 | 0.00716 | -0.051 | 17.085
-2 | 0.184 | 0.00709 | -0.051 | 26.015
-1.5 | 0.247 | 0.00702 | -0.052 | 35.266
-1 | 0.31 | 0.00702 | -0.052 | 44.127
-0.5 | 0.372 | 0.00691 | -0.053 | 53.779
0 | 0.434 | 0.00562 | -0.054 | 77.282
0.5 | 0.496 | 0.00569 | -0.054 | 87.144
1 | 0.558 | 0.00577 | -0.055 | 96.802
1.5 | 0.617 | 0.0058 | -0.056 | 106.438
2 | 0.679 | 0.00589 | -0.056 | 115.234
2.5 | 0.74 | 0.00602 | -0.057 | 123.02
3 | 0.801 | 0.00618 | -0.057 | 129.536
3.5 | 0.862 | 0.00634 | -0.058 | 135.9
4 | 0.923 | 0.00656 | -0.059 | 140.616
4.5 | 0.976 | 0.00705 | -0.059 | 138.519
5 | 1.031 | 0.00765 | -0.059 | 134.784
5.5 | 1.088 | 0.00809 | -0.06 | 134.362
6 | 1.143 | 0.00859 | -0.06 | 133.07
6.5 | 1.197 | 0.00913 | -0.061 | 131.117
7 | 1.251 | 0.00983 | -0.061 | 127.206
7.5 | 1.303 | 0.01061 | -0.062 | 122.84
8 | 1.352 | 0.0115 | -0.062 | 117.555
8.5 | 1.4 | 0.01251 | -0.062 | 111.929
9 | 1.446 | 0.01366 | -0.063 | 105.803
9.5 | 1.488 | 0.01513 | -0.063 | 98.396
10 | 1.528 | 0.01674 | -0.064 | 91.308
10.5 | 1.566 | 0.01817 | -0.064 | 86.166
11 | 1.597 | 0.02161 | -0.064 | 73.93
11.5 | 1.63 | 0.02317 | -0.065 | 70.338
12 | 1.658 | 0.02464 | -0.065 | 67.294
12.5 | 1.681 | 0.02619 | -0.066 | 64.163
13 | 1.699 | 0.02775 | -0.066 | 61.224
13.5 | 1.713 | 0.02951 | -0.066 | 58.047
14 | 1.72 | 0.03144 | -0.067 | 54.7
14.5 | 1.714 | 0.03338 | -0.067 | 51.36
15 | 1.702 | 0.03576 | -0.068 | 47.584
15.5 | 1.683 | 0.03835 | -0.068 | 43.875
16 | 1.658 | 0.04083 | -0.068 | 40.596
16.5 | 1.627 | 0.04365 | -0.069 | 37.272
17 | 1.592 | 0.04648 | -0.069 | 34.244
17.5 | 1.55 | 0.05015 | -0.069 | 30.913
18 | 1.506 | 0.05321 | -0.07 | 28.311
18.5 | 1.457 | 0.05793 | -0.07 | 25.156
19 | 1.406 | 0.06231 | -0.07 | 22.565

## 68. Re 4M Mach 0.10 (2)
BIGFOIL.COM POLAR EXPORT
NACA64-717 a=0.0
NACA64-717 a=0.0 |  |  |  | Cl Max: | 1.5796 | at alpha= | 20 | deg
XFOIL ncrit=9 |  |  |  | L/D Max: | 187.979 | at alpha= | 5.5 | deg
Re: | 4000000 |  |  | Cd Min: | 0.0945 | at alpha= | 20 | deg
Mach: | 0.1 |  |  | Cl=0 at alpha= | -3.6071 | deg
|  |  |  | @ Cl=0.1, Cd= | 0.0069019
|  |  |  | @ Cl=0.4, Cd= | 0.0058236
|  |  |  | @ Cl=0.6, Cd= | 0.0049601
alpha (deg) | Cl | Cd | Cm | Cl/Cd
-18 | -1.1966 | 0.03997 | -0.0805 | -29.9375
-17.5 | -1.2135 | 0.03406 | -0.0808 | -35.6283
-17 | -1.2108 | 0.03039 | -0.0797 | -39.8421
-16.5 | -1.2117 | 0.02683 | -0.0773 | -45.1621
-16 | -1.1974 | 0.02464 | -0.0746 | -48.5958
-15.5 | -1.1835 | 0.02266 | -0.071 | -52.2286
-15 | -1.1704 | 0.02088 | -0.0661 | -56.0536
-14.5 | -1.1457 | 0.01965 | -0.062 | -58.3053
-14 | -1.1105 | 0.0183 | -0.0596 | -60.6831
-13.5 | -1.0695 | 0.0172 | -0.0578 | -62.1802
-13 | -1.0258 | 0.01616 | -0.0562 | -63.4777
-12.5 | -0.9793 | 0.01523 | -0.055 | -64.3007
-12 | -0.9334 | 0.0141 | -0.0538 | -66.1986
-11.5 | -0.8852 | 0.0131 | -0.0527 | -67.5725
-11 | -0.8344 | 0.01235 | -0.052 | -67.5628
-10.5 | -0.7825 | 0.01166 | -0.0515 | -67.1098
-10 | -0.7292 | 0.01109 | -0.0511 | -65.7529
-9.5 | -0.6752 | 0.01056 | -0.0508 | -63.9394
-9 | -0.6217 | 0.00992 | -0.0505 | -62.6714
-8.5 | -0.5693 | 0.00917 | -0.0501 | -62.0829
-8 | -0.5127 | 0.00882 | -0.0503 | -58.1293
-7.5 | -0.455 | 0.0086 | -0.0506 | -52.907
-7 | -0.3975 | 0.00833 | -0.0509 | -47.7191
-6.5 | -0.3393 | 0.00815 | -0.0513 | -41.6319
-6 | -0.2807 | 0.00798 | -0.0518 | -35.1754
-5.5 | -0.2227 | 0.00773 | -0.0522 | -28.8098
-5 | -0.1641 | 0.00756 | -0.0528 | -21.7063
-4.5 | -0.1052 | 0.00739 | -0.0534 | -14.2355
-4 | -0.0462 | 0.00728 | -0.054 | -6.3462
-3.5 | 0.0126 | 0.00708 | -0.0546 | 1.7797
-3 | 0.0718 | 0.00694 | -0.0553 | 10.3458
-2.5 | 0.131 | 0.00686 | -0.056 | 19.0962
-2 | 0.1904 | 0.00672 | -0.0568 | 28.3333
-1.5 | 0.2498 | 0.00661 | -0.0576 | 37.7912
-1 | 0.3086 | 0.0065 | -0.0583 | 47.4769
-0.5 | 0.367 | 0.00614 | -0.0591 | 59.772
0.5 | 0.4807 | 0.00505 | -0.0606 | 95.1881
1 | 0.5404 | 0.00499 | -0.0615 | 108.2966
1.5 | 0.5999 | 0.00496 | -0.0624 | 120.9476
2 | 0.6591 | 0.005 | -0.0633 | 131.82
2.5 | 0.7189 | 0.00503 | -0.0643 | 142.9225
3 | 0.7783 | 0.00509 | -0.0652 | 152.9077
3.5 | 0.8371 | 0.00519 | -0.0661 | 161.2909
4 | 0.8963 | 0.00524 | -0.067 | 171.0496
4.5 | 0.9544 | 0.00538 | -0.0678 | 177.3978
5 | 1.0127 | 0.00549 | -0.0686 | 184.4627
5.5 | 1.0696 | 0.00569 | -0.0693 | 187.9789
6 | 1.1247 | 0.006 | -0.0697 | 187.45
6.5 | 1.1772 | 0.00646 | -0.0697 | 182.2291
7 | 1.228 | 0.00696 | -0.0694 | 176.4368
7.5 | 1.273 | 0.0077 | -0.0682 | 165.3247
8 | 1.3124 | 0.00854 | -0.0661 | 153.6768
8.5 | 1.3443 | 0.00926 | -0.0624 | 145.1728
9 | 1.3818 | 0.01019 | -0.0604 | 135.6035
9.5 | 1.3901 | 0.01135 | -0.0532 | 122.4758
10 | 1.4015 | 0.01299 | -0.0478 | 107.8907
10.5 | 1.4106 | 0.01514 | -0.0429 | 93.1704
11 | 1.4244 | 0.01737 | -0.0393 | 82.0035
11.5 | 1.4374 | 0.01987 | -0.0361 | 72.3402
12 | 1.4456 | 0.02287 | -0.0329 | 63.2094
12.5 | 1.4516 | 0.02624 | -0.0301 | 55.3201
13 | 1.4585 | 0.02982 | -0.0279 | 48.9101
13.5 | 1.467 | 0.03349 | -0.0261 | 43.8041
14 | 1.48 | 0.03697 | -0.0248 | 40.0325
14.5 | 1.4939 | 0.04047 | -0.0238 | 36.9138
15 | 1.5051 | 0.04436 | -0.0229 | 33.9292
15.5 | 1.5181 | 0.04818 | -0.0224 | 31.5089
16 | 1.5293 | 0.0523 | -0.022 | 29.2409
16.5 | 1.5417 | 0.0564 | -0.0218 | 27.3351
17 | 1.5487 | 0.06119 | -0.0219 | 25.3097
17.5 | 1.5581 | 0.06588 | -0.0222 | 23.6506
18 | 1.5644 | 0.07104 | -0.0228 | 22.0214
18.5 | 1.5701 | 0.07644 | -0.0237 | 20.5403
19 | 1.5758 | 0.08199 | -0.0249 | 19.2194
19.5 | 1.5785 | 0.08804 | -0.0264 | 17.9294
20 | 1.5796 | 0.0945 | -0.0282 | 16.7153

## 69. Re 4M Mach 0.25 (1)
BIGFOIL.COM POLAR EXPORT
NACA64-717 a=0.0
NACA64-717 a=0.0 |  |  |  | Cl Max: | 1.687 | at alpha= | 13.5 | deg
JavaFoil+Calcfoil stall+Eppler ext transition |  |  |  | L/D Max: | 140.373 | at alpha= | 4 | deg
Re: | 4000000 |  |  | Cd Min: | 0.00568 | at alpha= | 0 | deg
Mach: | 0.25 |  |  | Cl=0 at alpha= | -3.4844 | deg
|  |  |  | @ Cl=0.1, Cd= | 0.0072903
|  |  |  | @ Cl=0.4, Cd= | 0.0066503
|  |  |  | @ Cl=0.6, Cd= | 0.0058447
alpha (deg) | Cl | Cd | Cm | Cl/Cd
-14 | -0.465 | 0.1021 | -0.02 | -4.558
-13.5 | -0.495 | 0.09475 | -0.02 | -5.225
-13 | -0.519 | 0.09023 | -0.021 | -5.753
-12.5 | -0.537 | 0.08518 | -0.021 | -6.308
-12 | -0.549 | 0.07878 | -0.022 | -6.974
-11.5 | -0.556 | 0.07269 | -0.023 | -7.646
-11 | -0.555 | 0.06735 | -0.023 | -8.24
-10.5 | -0.548 | 0.06346 | -0.024 | -8.63
-10 | -0.535 | 0.05799 | -0.025 | -9.233
-9.5 | -0.517 | 0.05347 | -0.027 | -9.672
-9 | -0.585 | 0.0117 | -0.043 | -49.941
-8.5 | -0.564 | 0.00954 | -0.045 | -59.198
-8 | -0.522 | 0.00849 | -0.046 | -61.431
-7.5 | -0.474 | 0.0082 | -0.046 | -57.828
-7 | -0.423 | 0.00797 | -0.047 | -53.048
-6.5 | -0.368 | 0.00773 | -0.047 | -47.618
-6 | -0.311 | 0.00751 | -0.048 | -41.361
-5.5 | -0.251 | 0.00803 | -0.048 | -31.311
-5 | -0.19 | 0.00787 | -0.049 | -24.186
-4.5 | -0.128 | 0.00773 | -0.05 | -16.539
-4 | -0.065 | 0.00755 | -0.05 | -8.608
-3.5 | -0.002 | 0.00745 | -0.051 | -0.229
-3 | 0.062 | 0.00732 | -0.051 | 8.454
-2.5 | 0.126 | 0.00727 | -0.052 | 17.267
-2 | 0.19 | 0.00718 | -0.053 | 26.385
-1.5 | 0.254 | 0.00707 | -0.053 | 35.952
-1 | 0.318 | 0.00705 | -0.054 | 45.162
-0.5 | 0.382 | 0.00703 | -0.055 | 54.373
0 | 0.446 | 0.00568 | -0.055 | 78.482
0.5 | 0.51 | 0.00578 | -0.056 | 88.141
1 | 0.574 | 0.00581 | -0.056 | 98.667
1.5 | 0.634 | 0.00589 | -0.057 | 107.631
2 | 0.697 | 0.006 | -0.058 | 116.177
2.5 | 0.76 | 0.00618 | -0.058 | 123.055
3 | 0.823 | 0.00634 | -0.059 | 129.789
3.5 | 0.885 | 0.00655 | -0.06 | 135.09
4 | 0.942 | 0.00671 | -0.06 | 140.373
4.5 | 0.998 | 0.0074 | -0.06 | 134.941
5 | 1.055 | 0.00803 | -0.061 | 131.485
5.5 | 1.112 | 0.00851 | -0.061 | 130.694
6 | 1.169 | 0.00908 | -0.062 | 128.766
6.5 | 1.225 | 0.00972 | -0.062 | 125.922
7 | 1.279 | 0.01051 | -0.063 | 121.664
7.5 | 1.332 | 0.01137 | -0.063 | 117.097
8 | 1.381 | 0.01242 | -0.063 | 111.193
8.5 | 1.429 | 0.01353 | -0.064 | 105.586
9 | 1.474 | 0.01496 | -0.064 | 98.529
9.5 | 1.515 | 0.01661 | -0.065 | 91.245
10 | 1.554 | 0.01838 | -0.065 | 84.518
10.5 | 1.584 | 0.02217 | -0.065 | 71.454
11 | 1.616 | 0.02392 | -0.066 | 67.562
11.5 | 1.644 | 0.02546 | -0.066 | 64.576
12 | 1.666 | 0.02715 | -0.067 | 61.358
12.5 | 1.679 | 0.02899 | -0.067 | 57.927
13 | 1.686 | 0.03095 | -0.067 | 54.49
13.5 | 1.687 | 0.03306 | -0.068 | 51.021
14 | 1.677 | 0.03539 | -0.068 | 47.37
14.5 | 1.647 | 0.03815 | -0.069 | 43.172
15 | 1.607 | 0.04086 | -0.069 | 39.322
15.5 | 1.555 | 0.044 | -0.069 | 35.338
16 | 1.493 | 0.04781 | -0.07 | 31.222
16.5 | 1.421 | 0.0522 | -0.07 | 27.214
17 | 1.339 | 0.05664 | -0.07 | 23.645
17.5 | 1.249 | 0.06237 | -0.07 | 20.029
18 | 1.151 | 0.06962 | -0.07 | 16.534
18.5 | 1.04 | 0.08431 | -0.069 | 12.337

## 70. Re 4M Mach 0.25 (2)
BIGFOIL.COM POLAR EXPORT
NACA64-717 a=0.0
NACA64-717 a=0.0 |  |  |  | Cl Max: | 1.537 | at alpha= | 20 | deg
XFOIL ncrit=9 |  |  |  | L/D Max: | 188.085 | at alpha= | 5.5 | deg
Re: | 4000000 |  |  | Cd Min: | 0.2222 | at alpha= | -20 | deg
Mach: | 0.25 |  |  | Cl=0 at alpha= | -3.6172 | deg
|  |  |  | @ Cl=0.1, Cd= | 0.0069862
|  |  |  | @ Cl=0.4, Cd= | 0.0059292
|  |  |  | @ Cl=0.6, Cd= | 0.00506
alpha (deg) | Cl | Cd | Cm | Cl/Cd
-20 | -0.5229 | 0.2222 | 0.0215 | -2.3533
-19.5 | -0.5048 | 0.21517 | 0.0172 | -2.3461
-19 | -0.4871 | 0.20807 | 0.0128 | -2.341
-17.5 | -0.5233 | 0.15947 | -0.0096 | -3.2815
-16.5 | -0.54 | 0.13476 | -0.0242 | -4.0071
-16 | -0.5476 | 0.12341 | -0.0312 | -4.4372
-15.5 | -0.5646 | 0.11065 | -0.0391 | -5.1026
-15 | -0.8889 | 0.0482 | -0.0849 | -18.4419
-14.5 | -0.9537 | 0.0373 | -0.0874 | -25.5684
-14 | -1.0032 | 0.02942 | -0.0846 | -34.0993
-13.5 | -1.0131 | 0.02559 | -0.0793 | -39.5897
-13 | -1.0128 | 0.02262 | -0.0727 | -44.7745
-12.5 | -0.9861 | 0.02007 | -0.0689 | -49.133
-12 | -0.9514 | 0.01773 | -0.0657 | -53.6605
-11.5 | -0.9096 | 0.01577 | -0.0631 | -57.6791
-11 | -0.8611 | 0.01435 | -0.0611 | -60.007
-10.5 | -0.8097 | 0.01318 | -0.0594 | -61.434
-10 | -0.7559 | 0.01222 | -0.0581 | -61.8576
-9.5 | -0.7005 | 0.01145 | -0.057 | -61.179
-9 | -0.6438 | 0.01078 | -0.0562 | -59.7217
-8.5 | -0.5874 | 0.01009 | -0.0554 | -58.2161
-8 | -0.5317 | 0.00932 | -0.0546 | -57.0494
-7.5 | -0.4734 | 0.00883 | -0.0543 | -53.6127
-7 | -0.4125 | 0.0086 | -0.0543 | -47.9651
-6.5 | -0.352 | 0.00834 | -0.0544 | -42.2062
-6 | -0.2909 | 0.00814 | -0.0546 | -35.7371
-5.5 | -0.2297 | 0.00799 | -0.055 | -28.7484
-5 | -0.1692 | 0.00769 | -0.0552 | -22.0026
-4.5 | -0.1081 | 0.00752 | -0.0557 | -14.375
-4 | -0.0467 | 0.0074 | -0.0562 | -6.3108
-3.5 | 0.0143 | 0.00717 | -0.0567 | 1.9944
-3 | 0.0755 | 0.00703 | -0.0574 | 10.7397
-2.5 | 0.137 | 0.00692 | -0.0581 | 19.7977
-2 | 0.1985 | 0.00678 | -0.0588 | 29.2773
-1.5 | 0.2599 | 0.00671 | -0.0595 | 38.7332
-1 | 0.3212 | 0.00659 | -0.0603 | 48.7405
-0.5 | 0.3817 | 0.00629 | -0.0611 | 60.6836
0 | 0.4375 | 0.00519 | -0.0616 | 84.2967
0.5 | 0.499 | 0.00512 | -0.0626 | 97.4609
1 | 0.5608 | 0.00506 | -0.0635 | 110.83
1.5 | 0.6222 | 0.00506 | -0.0644 | 122.9644
2 | 0.6838 | 0.0051 | -0.0653 | 134.0784
3 | 0.8072 | 0.00523 | -0.0672 | 154.3403
3.5 | 0.8687 | 0.0053 | -0.0681 | 163.9057
4.5 | 0.9907 | 0.0055 | -0.0697 | 180.1273
5 | 1.0507 | 0.00568 | -0.0703 | 184.9824
5.5 | 1.1097 | 0.0059 | -0.0708 | 188.0847
6 | 1.1657 | 0.0063 | -0.0708 | 185.0317
6.5 | 1.2189 | 0.00681 | -0.0704 | 178.9868
7 | 1.2699 | 0.00737 | -0.0695 | 172.3066
7.5 | 1.3155 | 0.00808 | -0.0678 | 162.8094
8 | 1.3512 | 0.00897 | -0.0644 | 150.6355
9 | 1.3859 | 0.01122 | -0.0522 | 123.5205
9.5 | 1.3996 | 0.01297 | -0.0469 | 107.9106
10 | 1.4081 | 0.01535 | -0.0418 | 91.7329
10.5 | 1.4133 | 0.01827 | -0.0373 | 77.3563
11 | 1.4241 | 0.02117 | -0.0338 | 67.2697
11.5 | 1.4332 | 0.02438 | -0.0307 | 58.7859
12 | 1.4366 | 0.02822 | -0.0277 | 50.9072
12.5 | 1.4381 | 0.03251 | -0.0251 | 44.2356
13.5 | 1.4511 | 0.04099 | -0.0217 | 35.4013
14 | 1.4621 | 0.0451 | -0.0205 | 32.4191
14.5 | 1.4727 | 0.04938 | -0.0197 | 29.8238
15 | 1.4844 | 0.05373 | -0.0191 | 27.627
15.5 | 1.4945 | 0.05836 | -0.0187 | 25.6083
16 | 1.506 | 0.06301 | -0.0187 | 23.901
16.5 | 1.5134 | 0.06825 | -0.0189 | 22.1744
17 | 1.521 | 0.07362 | -0.0194 | 20.6601
17.5 | 1.5264 | 0.07944 | -0.0203 | 19.2145
18 | 1.5305 | 0.08556 | -0.0215 | 17.888
18.5 | 1.5358 | 0.09176 | -0.023 | 16.7371
19 | 1.5358 | 0.09877 | -0.025 | 15.5493
19.5 | 1.5366 | 0.10585 | -0.0274 | 14.5168
20 | 1.537 | 0.11313 | -0.0301 | 13.5861

## 71. Re 4M Mach 0.50 (1)
BIGFOIL.COM POLAR EXPORT
NACA64-717 a=0.0
NACA64-717 a=0.0 |  |  |  | Cl Max: | 1.593 | at alpha= | 10 | deg
JavaFoil+Calcfoil stall+Eppler ext transition |  |  |  | L/D Max: | 130 | at alpha= | 3.5 | deg
Re: | 4000000 |  |  | Cd Min: | 0.00606 | at alpha= | 1.5 | deg
Mach: | 0.5 |  |  | Cl=0 at alpha= | -3.4859 | deg
|  |  |  | @ Cl=0.1, Cd= | 0.0076525
|  |  |  | @ Cl=0.4, Cd= | 0.0074314
|  |  |  | @ Cl=0.6, Cd= | 0.0062461
alpha (deg) | Cl | Cd | Cm | Cl/Cd
-20 | -0.945 | 0.16616 | -0.022 | -5.687
-19.5 | -0.917 | 0.15848 | -0.022 | -5.786
-19 | -0.89 | 0.1545 | -0.023 | -5.76
-18.5 | -0.859 | 0.14895 | -0.022 | -5.77
-18 | -0.831 | 0.14297 | -0.022 | -5.81
-17.5 | -0.802 | 0.13877 | -0.022 | -5.779
-17 | -0.774 | 0.13223 | -0.022 | -5.852
-16.5 | -0.746 | 0.12817 | -0.022 | -5.816
-16 | -0.718 | 0.12958 | -0.023 | -5.539
-15.5 | -0.688 | 0.12154 | -0.022 | -5.661
-15 | -0.659 | 0.11807 | -0.022 | -5.578
-14.5 | -0.63 | 0.11409 | -0.022 | -5.524
-14 | -0.602 | 0.10952 | -0.022 | -5.495
-13.5 | -0.573 | 0.10613 | -0.023 | -5.402
-13 | -0.545 | 0.10214 | -0.023 | -5.334
-12.5 | -0.516 | 0.09545 | -0.023 | -5.409
-12 | -0.487 | 0.09394 | -0.023 | -5.187
-11.5 | -0.458 | 0.08258 | -0.023 | -5.552
-11 | -0.43 | 0.07501 | -0.023 | -5.732
-10.5 | -0.401 | 0.06875 | -0.023 | -5.839
-10 | -0.373 | 0.06345 | -0.024 | -5.877
-9.5 | -0.344 | 0.05869 | -0.024 | -5.866
-9 | -0.315 | 0.06715 | -0.023 | -4.69
-8.5 | -0.287 | 0.06535 | -0.024 | -4.385
-8 | -0.258 | 0.05945 | -0.024 | -4.341
-7.5 | -0.23 | 0.05115 | -0.026 | -4.496
-7 | -0.332 | 0.04654 | -0.027 | -7.128
-6.5 | -0.383 | 0.00856 | -0.053 | -44.742
-6 | -0.334 | 0.00823 | -0.054 | -40.564
-5.5 | -0.275 | 0.00871 | -0.054 | -31.569
-5 | -0.21 | 0.00847 | -0.055 | -24.787
-4.5 | -0.142 | 0.00828 | -0.055 | -17.093
-4 | -0.072 | 0.00802 | -0.056 | -8.994
-3.5 | -0.002 | 0.0079 | -0.057 | -0.24
-3 | 0.069 | 0.00767 | -0.058 | 8.984
-2.5 | 0.14 | 0.00763 | -0.058 | 18.368
-2 | 0.212 | 0.00751 | -0.059 | 28.174
-1.5 | 0.284 | 0.00743 | -0.06 | 38.275
-1 | 0.356 | 0.00745 | -0.06 | 47.743
-0.5 | 0.427 | 0.00742 | -0.061 | 57.553
0 | 0.499 | 0.00609 | -0.062 | 81.846
0.5 | 0.57 | 0.00617 | -0.062 | 92.35
1 | 0.641 | 0.00635 | -0.063 | 101.005
1.5 | 0.703 | 0.00606 | -0.063 | 116.087
2 | 0.77 | 0.0067 | -0.064 | 114.979
2.5 | 0.838 | 0.00693 | -0.065 | 120.879
3 | 0.904 | 0.00718 | -0.065 | 125.884
3.5 | 0.97 | 0.00746 | -0.066 | 130
4 | 1.033 | 0.0084 | -0.066 | 122.911
4.5 | 1.095 | 0.00932 | -0.066 | 117.508
5 | 1.158 | 0.01007 | -0.067 | 115.044
5.5 | 1.22 | 0.0109 | -0.067 | 111.91
6 | 1.281 | 0.01183 | -0.068 | 108.281
6.5 | 1.34 | 0.01295 | -0.068 | 103.484
7 | 1.397 | 0.01427 | -0.069 | 97.903
7.5 | 1.451 | 0.01582 | -0.069 | 91.7
8 | 1.498 | 0.01758 | -0.07 | 85.204
8.5 | 1.539 | 0.01989 | -0.07 | 77.367
9 | 1.572 | 0.0227 | -0.07 | 69.276
9.5 | 1.59 | 0.02839 | -0.07 | 55.99
10 | 1.593 | 0.03134 | -0.071 | 50.83
10.5 | 1.57 | 0.03444 | -0.071 | 45.569
11 | 1.491 | 0.03844 | -0.072 | 38.786
11.5 | 0.959 | 0.04437 | -0.072 | 21.607
12 | 0.986 | 0.04792 | -0.072 | 20.577
12.5 | 1.002 | 0.05777 | -0.071 | 17.347
13 | 0.911 | 0.10113 | -0.036 | 9.01
13.5 | 1.059 | 0.06542 | -0.072 | 16.191
14 | 1.084 | 0.06703 | -0.072 | 16.172
14.5 | 1.112 | 0.07391 | -0.073 | 15.051
15 | 1.137 | 0.07639 | -0.073 | 14.878

## 72. Re 4M Mach 0.50 (2)
BIGFOIL.COM POLAR EXPORT
NACA64-717 a=0.0
NACA64-717 a=0.0 |  |  |  | Cl Max: | 1.4336 | at alpha= | 8.5 | deg
XFOIL ncrit=9 |  |  |  | L/D Max: | 185.708 | at alpha= | 5 | deg
Re: | 4000000 |  |  | Cd Min: | 0.24432 | at alpha= | -20 | deg
Mach: | 0.5 |  |  | Cl=0 at alpha= | -3.6669 | deg
|  |  |  | @ Cl=0.1, Cd= | 0.007456
|  |  |  | @ Cl=0.4, Cd= | 0.0069231
|  |  |  | @ Cl=0.6, Cd= | 0.0055174
alpha (deg) | Cl | Cd | Cm | Cl/Cd
-20 | -0.5525 | 0.24432 | 0.0293 | -2.2614
-19.5 | -0.5297 | 0.23583 | 0.0241 | -2.2461
-19 | -0.5066 | 0.22779 | 0.019 | -2.224
-18.5 | -0.4838 | 0.21971 | 0.014 | -2.202
-18 | -0.4605 | 0.2126 | 0.0091 | -2.166
-17.5 | -0.4366 | 0.20523 | 0.0043 | -2.1274
-17 | -0.4171 | 0.19568 | -0.0008 | -2.1315
-16.5 | -0.3953 | 0.18762 | -0.0056 | -2.1069
-16 | -0.3764 | 0.17867 | -0.0106 | -2.1067
-15.5 | -0.3577 | 0.16993 | -0.0156 | -2.105
-15 | -0.3419 | 0.16056 | -0.0207 | -2.1294
-14.5 | -0.3287 | 0.15081 | -0.026 | -2.1796
-14 | -0.316 | 0.14147 | -0.0313 | -2.2337
-13.5 | -0.3045 | 0.13218 | -0.0366 | -2.3037
-13 | -0.3072 | 0.12041 | -0.0433 | -2.5513
-12.5 | -0.3167 | 0.10819 | -0.0506 | -2.9273
-12 | -0.3238 | 0.09726 | -0.0575 | -3.3292
-11.5 | -0.3374 | 0.08597 | -0.065 | -3.9246
-11 | -0.3514 | 0.07527 | -0.0724 | -4.6685
-10.5 | -0.3733 | 0.06326 | -0.0817 | -5.901
-10 | -0.3979 | 0.05113 | -0.0926 | -7.7821
-9.5 | -0.4303 | 0.04266 | -0.0975 | -10.0867
-9 | -0.4711 | 0.03606 | -0.0963 | -13.0643
-8.5 | -0.5075 | 0.03019 | -0.0899 | -16.8102
-8 | -0.5364 | 0.02106 | -0.0843 | -25.4701
-7.5 | -0.533 | 0.01273 | -0.0789 | -41.8696
-7 | -0.475 | 0.01058 | -0.0745 | -44.896
-6.5 | -0.4092 | 0.00949 | -0.0714 | -43.1191
-6 | -0.3353 | 0.00915 | -0.0699 | -36.6448
-5.5 | -0.2616 | 0.00893 | -0.0688 | -29.2945
-5 | -0.1893 | 0.0086 | -0.0679 | -22.0116
-4.5 | -0.1189 | 0.00822 | -0.0673 | -14.4647
-4 | -0.0475 | 0.00798 | -0.067 | -5.9524
-3.5 | 0.0238 | 0.00773 | -0.067 | 3.0789
-3 | 0.0942 | 0.00747 | -0.067 | 12.6104
-2.5 | 0.1649 | 0.0073 | -0.0673 | 22.589
-2 | 0.2363 | 0.00715 | -0.0679 | 33.049
-1.5 | 0.3072 | 0.00703 | -0.0685 | 43.6984
-1 | 0.3779 | 0.00697 | -0.0692 | 54.2181
-0.5 | 0.4485 | 0.00682 | -0.07 | 65.7625
0 | 0.5114 | 0.0056 | -0.0704 | 91.3214
0.5 | 0.5818 | 0.00552 | -0.0712 | 105.3986
1 | 0.6529 | 0.00551 | -0.0721 | 118.4936
1.5 | 0.7246 | 0.0055 | -0.073 | 131.7455
2 | 0.7959 | 0.00558 | -0.0739 | 142.6344
2.5 | 0.8673 | 0.0057 | -0.0746 | 152.1579
3 | 0.9394 | 0.00578 | -0.0754 | 162.526
3.5 | 1.01 | 0.00595 | -0.0758 | 169.7479
4 | 1.0819 | 0.00607 | -0.0763 | 178.2372
4.5 | 1.1517 | 0.00629 | -0.0763 | 183.1002
5 | 1.2201 | 0.00657 | -0.076 | 185.7078
5.5 | 1.2829 | 0.00703 | -0.0746 | 182.4893
6.5 | 1.3645 | 0.00867 | -0.0647 | 157.3818
7 | 1.3825 | 0.0099 | -0.0567 | 139.6465
7.5 | 1.401 | 0.01156 | -0.0498 | 121.1938
8 | 1.4271 | 0.01388 | -0.0458 | 102.817
8.5 | 1.4336 | 0.01711 | -0.0399 | 83.7873
9 | 1.4276 | 0.02131 | -0.0341 | 66.992
10 | 1.4176 | 0.03065 | -0.025 | 46.2512
10.5 | 1.4133 | 0.03578 | -0.0215 | 39.4997
11 | 1.4124 | 0.04095 | -0.0186 | 34.4908
11.5 | 1.4082 | 0.04663 | -0.0162 | 30.1994
12 | 1.4089 | 0.05222 | -0.0143 | 26.9801
12.5 | 1.3971 | 0.05912 | -0.0131 | 23.6316
13 | 1.3876 | 0.06628 | -0.0126 | 20.9354
13.5 | 1.3897 | 0.07281 | -0.0125 | 19.0867

## 73. Re 5M Mach 0.00 (1)
BIGFOIL.COM POLAR EXPORT
NACA64-717 a=0.0
NACA64-717 a=0.0 |  |  |  | Cl Max: | 1.727 | at alpha= | 14 | deg
JavaFoil+Calcfoil stall+Eppler ext transition |  |  |  | L/D Max: | 136.356 | at alpha= | 3.5 | deg
Re: | 5000000 |  |  | Cd Min: | 0.00544 | at alpha= | 0 | deg
Mach: | 0 |  |  | Cl=0 at alpha= | -3.4839 | deg
|  |  |  | @ Cl=0.1, Cd= | 0.0069661
|  |  |  | @ Cl=0.4, Cd= | 0.0060903
|  |  |  | @ Cl=0.6, Cd= | 0.0056005
alpha (deg) | Cl | Cd | Cm | Cl/Cd
-15 | -0.653 | 0.10295 | -0.02 | -6.342
-14.5 | -0.657 | 0.0967 | -0.021 | -6.798
-14 | -0.659 | 0.09121 | -0.021 | -7.227
-13.5 | -0.658 | 0.08589 | -0.021 | -7.663
-13 | -0.653 | 0.08221 | -0.021 | -7.946
-12.5 | -0.646 | 0.07727 | -0.022 | -8.363
-12 | -0.636 | 0.07211 | -0.023 | -8.817
-11.5 | -0.624 | 0.06527 | -0.025 | -9.562
-11 | -0.613 | 0.05624 | -0.027 | -10.898
-10.5 | -0.6 | 0.04721 | -0.03 | -12.711
-10 | -0.669 | 0.01119 | -0.041 | -59.779
-9.5 | -0.647 | 0.00959 | -0.043 | -67.429
-9 | -0.607 | 0.00857 | -0.043 | -70.821
-8.5 | -0.564 | 0.00808 | -0.044 | -69.75
-8 | -0.517 | 0.00792 | -0.044 | -65.244
-7.5 | -0.467 | 0.00771 | -0.045 | -60.522
-7 | -0.414 | 0.00752 | -0.045 | -55.066
-6.5 | -0.359 | 0.00733 | -0.046 | -49.003
-6 | -0.303 | 0.00712 | -0.046 | -42.51
-5.5 | -0.244 | 0.00764 | -0.047 | -31.977
-5 | -0.185 | 0.00751 | -0.047 | -24.596
-4.5 | -0.124 | 0.00737 | -0.048 | -16.825
-4 | -0.063 | 0.00718 | -0.049 | -8.77
-3.5 | -0.002 | 0.00709 | -0.049 | -0.233
-3 | 0.06 | 0.00705 | -0.05 | 8.5
-2.5 | 0.122 | 0.00692 | -0.05 | 17.576
-2 | 0.184 | 0.0069 | -0.051 | 26.614
-1.5 | 0.246 | 0.0068 | -0.052 | 36.22
-1 | 0.308 | 0.00678 | -0.052 | 45.443
-0.5 | 0.37 | 0.0067 | -0.053 | 55.245
0 | 0.432 | 0.00544 | -0.053 | 79.355
0.5 | 0.494 | 0.0055 | -0.054 | 89.781
1 | 0.555 | 0.00557 | -0.055 | 99.704
1.5 | 0.614 | 0.00561 | -0.055 | 109.576
2 | 0.675 | 0.00577 | -0.056 | 117.102
2.5 | 0.736 | 0.00589 | -0.057 | 125.064
3 | 0.797 | 0.00604 | -0.057 | 131.965
3.5 | 0.858 | 0.00629 | -0.058 | 136.356
4 | 0.918 | 0.0069 | -0.058 | 133.079
4.5 | 0.971 | 0.00725 | -0.059 | 133.987
5 | 1.027 | 0.00763 | -0.059 | 134.662
5.5 | 1.083 | 0.00804 | -0.06 | 134.791
6 | 1.138 | 0.00853 | -0.06 | 133.464
6.5 | 1.193 | 0.0091 | -0.06 | 131.141
7 | 1.246 | 0.00975 | -0.061 | 127.796
7.5 | 1.298 | 0.01052 | -0.061 | 123.417
8 | 1.347 | 0.01135 | -0.062 | 118.706
8.5 | 1.395 | 0.0123 | -0.062 | 113.408
9 | 1.441 | 0.01347 | -0.063 | 106.981
9.5 | 1.484 | 0.01493 | -0.063 | 99.357
10 | 1.525 | 0.01621 | -0.063 | 94.085
10.5 | 1.559 | 0.01929 | -0.064 | 80.827
11 | 1.596 | 0.02049 | -0.064 | 77.89
11.5 | 1.629 | 0.02189 | -0.064 | 74.428
12 | 1.658 | 0.02321 | -0.065 | 71.461
12.5 | 1.682 | 0.02466 | -0.065 | 68.203
13 | 1.702 | 0.0261 | -0.066 | 65.234
13.5 | 1.718 | 0.02767 | -0.066 | 62.085
14 | 1.727 | 0.02944 | -0.067 | 58.675
14.5 | 1.724 | 0.03132 | -0.067 | 55.056
15 | 1.716 | 0.0335 | -0.067 | 51.217
15.5 | 1.701 | 0.03565 | -0.068 | 47.712
16 | 1.68 | 0.0381 | -0.068 | 44.108
16.5 | 1.654 | 0.04054 | -0.069 | 40.806
17 | 1.624 | 0.04328 | -0.069 | 37.514
17.5 | 1.589 | 0.04641 | -0.069 | 34.227
18 | 1.549 | 0.05006 | -0.07 | 30.941
18.5 | 1.507 | 0.0531 | -0.07 | 28.381
19 | 1.462 | 0.0571 | -0.07 | 25.605

## 74. Re 5M Mach 0.00 (2)
BIGFOIL.COM POLAR EXPORT
NACA64-717 a=0.0
NACA64-717 a=0.0 |  |  |  | Cl Max: | 1.6154 | at alpha= | 20 | deg
XFOIL ncrit=9 |  |  |  | L/D Max: | 190.473 | at alpha= | 5 | deg
Re: | 5000000 |  |  | Cd Min: | 0.0871 | at alpha= | 20 | deg
Mach: | 0 |  |  | Cl=0 at alpha= | -3.5986 | deg
|  |  |  | @ Cl=0.1, Cd= | 0.006595
|  |  |  | @ Cl=0.4, Cd= | 0.0053342
|  |  |  | @ Cl=0.6, Cd= | 0.0047784
alpha (deg) | Cl | Cd | Cm | Cl/Cd
-19.5 | -1.2896 | 0.04329 | -0.0779 | -29.7898
-19 | -1.2978 | 0.03787 | -0.079 | -34.2699
-18.5 | -1.306 | 0.03292 | -0.0789 | -39.6719
-18 | -1.3079 | 0.02898 | -0.0776 | -45.1311
-17.5 | -1.3015 | 0.02601 | -0.0755 | -50.0384
-17 | -1.2859 | 0.02395 | -0.0731 | -53.691
-16.5 | -1.2727 | 0.02191 | -0.0697 | -58.0876
-16 | -1.2527 | 0.02051 | -0.0661 | -61.0775
-15.5 | -1.2337 | 0.0193 | -0.0615 | -63.9223
-15 | -1.2041 | 0.01814 | -0.0583 | -66.3782
-14.5 | -1.1654 | 0.01712 | -0.0564 | -68.0724
-14 | -1.1241 | 0.01611 | -0.0548 | -69.7765
-13.5 | -1.0794 | 0.01526 | -0.0535 | -70.7339
-13 | -1.0329 | 0.01444 | -0.0525 | -71.5305
-12.5 | -0.9845 | 0.01371 | -0.0517 | -71.8089
-11.5 | -0.8838 | 0.01241 | -0.0506 | -71.2168
-11 | -0.8333 | 0.01165 | -0.05 | -71.5279
-10.5 | -0.7816 | 0.01099 | -0.0496 | -71.1192
-10 | -0.7285 | 0.01045 | -0.0494 | -69.7129
-9.5 | -0.6741 | 0.01 | -0.0493 | -67.41
-9 | -0.6203 | 0.00947 | -0.0492 | -65.5016
-8.5 | -0.5676 | 0.00875 | -0.049 | -64.8686
-8 | -0.5117 | 0.0084 | -0.0491 | -60.9167
-7.5 | -0.4546 | 0.00814 | -0.0495 | -55.8477
-7 | -0.397 | 0.00794 | -0.0499 | -50
-6.5 | -0.3393 | 0.00771 | -0.0504 | -44.0078
-6 | -0.2812 | 0.00754 | -0.051 | -37.2944
-5.5 | -0.2227 | 0.00741 | -0.0515 | -30.054
-5 | -0.1646 | 0.00718 | -0.0521 | -22.9248
-4.5 | -0.1061 | 0.00704 | -0.0527 | -15.071
-4 | -0.0472 | 0.00691 | -0.0534 | -6.8307
-3.5 | 0.0116 | 0.00677 | -0.0541 | 1.7134
-3 | 0.0704 | 0.00665 | -0.0548 | 10.5865
-2.5 | 0.1296 | 0.00654 | -0.0556 | 19.8165
-2 | 0.1887 | 0.00643 | -0.0564 | 29.3468
-1 | 0.3068 | 0.00623 | -0.058 | 49.2456
-0.5 | 0.3652 | 0.00602 | -0.0588 | 60.6645
0 | 0.4195 | 0.00495 | -0.0594 | 84.7475
0.5 | 0.4787 | 0.00483 | -0.0604 | 99.1097
1 | 0.5379 | 0.00478 | -0.0613 | 112.5314
1.5 | 0.5968 | 0.00478 | -0.0622 | 124.8536
2 | 0.6563 | 0.00475 | -0.0632 | 138.1684
2.5 | 0.7155 | 0.0048 | -0.0641 | 149.0625
3 | 0.7744 | 0.00488 | -0.0651 | 158.6885
3.5 | 0.8335 | 0.00493 | -0.0661 | 169.0669
4 | 0.8917 | 0.00505 | -0.0669 | 176.5743
4.5 | 0.9502 | 0.00513 | -0.0679 | 185.2242
5 | 1.0076 | 0.00529 | -0.0687 | 190.4726
5.5 | 1.063 | 0.00559 | -0.0692 | 190.161
6 | 1.1168 | 0.00599 | -0.0695 | 186.4441
6.5 | 1.169 | 0.00645 | -0.0695 | 181.2403
7 | 1.2197 | 0.00694 | -0.0693 | 175.7493
7.5 | 1.2647 | 0.0077 | -0.0683 | 164.2468
8 | 1.3044 | 0.00857 | -0.0664 | 152.2054
8.5 | 1.342 | 0.00929 | -0.064 | 144.4564
9.5 | 1.3912 | 0.01096 | -0.0549 | 126.9343
10 | 1.4025 | 0.01242 | -0.0492 | 112.9227
10.5 | 1.4124 | 0.01438 | -0.0443 | 98.2197
11 | 1.4306 | 0.01624 | -0.041 | 88.0911
11.5 | 1.4407 | 0.01877 | -0.0373 | 76.7555
12 | 1.454 | 0.02133 | -0.0344 | 68.1669
12.5 | 1.4619 | 0.02444 | -0.0316 | 59.8159
13 | 1.4734 | 0.02751 | -0.0294 | 53.5587
13.5 | 1.486 | 0.03072 | -0.0277 | 48.3724
14 | 1.5019 | 0.03379 | -0.0265 | 44.4481
14.5 | 1.5163 | 0.0371 | -0.0253 | 40.8706
15 | 1.528 | 0.04076 | -0.0243 | 37.4877
15.5 | 1.5439 | 0.04414 | -0.0237 | 34.9773
16 | 1.5564 | 0.04792 | -0.0231 | 32.4791
16.5 | 1.5662 | 0.05209 | -0.0227 | 30.0672
17 | 1.5765 | 0.05632 | -0.0226 | 27.9918
17.5 | 1.5835 | 0.06103 | -0.0227 | 25.9463
18 | 1.5936 | 0.06556 | -0.0231 | 24.3075
18.5 | 1.6012 | 0.07046 | -0.0237 | 22.725
19 | 1.6048 | 0.07603 | -0.0246 | 21.1075
19.5 | 1.6099 | 0.08153 | -0.0258 | 19.7461
20 | 1.6154 | 0.0871 | -0.0272 | 18.5465

## 75. Re 5M Mach 0.10 (1)
BIGFOIL.COM POLAR EXPORT
NACA64-717 a=0.0
NACA64-717 a=0.0 |  |  |  | Cl Max: | 1.723 | at alpha= | 14 | deg
JavaFoil+Calcfoil stall+Eppler ext transition |  |  |  | L/D Max: | 143.207 | at alpha= | 4 | deg
Re: | 5000000 |  |  | Cd Min: | 0.00544 | at alpha= | 0 | deg
Mach: | 0.1 |  |  | Cl=0 at alpha= | -3.4839 | deg
|  |  |  | @ Cl=0.1, Cd= | 0.0069726
|  |  |  | @ Cl=0.4, Cd= | 0.0061529
|  |  |  | @ Cl=0.6, Cd= | 0.0056341
alpha (deg) | Cl | Cd | Cm | Cl/Cd
-15 | -0.627 | 0.10472 | -0.02 | -5.985
-14.5 | -0.635 | 0.09834 | -0.02 | -6.454
-14 | -0.64 | 0.09235 | -0.021 | -6.925
-13.5 | -0.641 | 0.08678 | -0.021 | -7.392
-13 | -0.64 | 0.08322 | -0.021 | -7.685
-12.5 | -0.635 | 0.07816 | -0.022 | -8.12
-12 | -0.627 | 0.07331 | -0.023 | -8.547
-11.5 | -0.615 | 0.06831 | -0.023 | -8.999
-11 | -0.604 | 0.05949 | -0.026 | -10.151
-10.5 | -0.582 | 0.05716 | -0.026 | -10.186
-10 | -0.659 | 0.01222 | -0.041 | -53.95
-9.5 | -0.646 | 0.0097 | -0.043 | -66.567
-9 | -0.607 | 0.00929 | -0.043 | -65.354
-8.5 | -0.564 | 0.00812 | -0.044 | -69.528
-8 | -0.518 | 0.00795 | -0.044 | -65.117
-7.5 | -0.468 | 0.00775 | -0.045 | -60.442
-7 | -0.416 | 0.00759 | -0.045 | -54.752
-6.5 | -0.361 | 0.00735 | -0.046 | -49.075
-6 | -0.304 | 0.00714 | -0.047 | -42.583
-5.5 | -0.245 | 0.00765 | -0.047 | -32.081
-5 | -0.186 | 0.00754 | -0.048 | -24.605
-4.5 | -0.125 | 0.00737 | -0.048 | -16.901
-4 | -0.063 | 0.00722 | -0.049 | -8.766
-3.5 | -0.002 | 0.00709 | -0.049 | -0.234
-3 | 0.06 | 0.00705 | -0.05 | 8.547
-2.5 | 0.122 | 0.00693 | -0.051 | 17.637
-2 | 0.184 | 0.0069 | -0.051 | 26.726
-1.5 | 0.247 | 0.0068 | -0.052 | 36.362
-1 | 0.31 | 0.00678 | -0.052 | 45.635
-0.5 | 0.372 | 0.00674 | -0.053 | 55.15
0 | 0.434 | 0.00544 | -0.054 | 79.755
0.5 | 0.496 | 0.00554 | -0.054 | 89.596
1 | 0.558 | 0.00557 | -0.055 | 100.302
1.5 | 0.617 | 0.00566 | -0.056 | 109.151
2 | 0.679 | 0.0058 | -0.056 | 116.946
2.5 | 0.74 | 0.00594 | -0.057 | 124.625
3 | 0.801 | 0.00605 | -0.057 | 132.338
3.5 | 0.862 | 0.00636 | -0.058 | 135.62
4 | 0.92 | 0.00642 | -0.059 | 143.207
4.5 | 0.975 | 0.0073 | -0.059 | 133.503
5 | 1.032 | 0.00769 | -0.059 | 134.173
5.5 | 1.088 | 0.00811 | -0.06 | 134.076
6 | 1.143 | 0.00861 | -0.06 | 132.761
6.5 | 1.198 | 0.00919 | -0.061 | 130.369
7 | 1.251 | 0.00987 | -0.061 | 126.749
7.5 | 1.303 | 0.01064 | -0.062 | 122.485
8 | 1.353 | 0.01149 | -0.062 | 117.724
8.5 | 1.4 | 0.01249 | -0.062 | 112.171
9 | 1.446 | 0.0137 | -0.063 | 105.568
9.5 | 1.489 | 0.01515 | -0.063 | 98.303
10 | 1.53 | 0.01648 | -0.064 | 92.838
10.5 | 1.564 | 0.01959 | -0.064 | 79.814
11 | 1.6 | 0.02084 | -0.064 | 76.777
11.5 | 1.633 | 0.02231 | -0.065 | 73.169
12 | 1.661 | 0.02364 | -0.065 | 70.247
12.5 | 1.683 | 0.02514 | -0.066 | 66.948
13 | 1.702 | 0.02662 | -0.066 | 63.942
13.5 | 1.716 | 0.0283 | -0.067 | 60.635
14 | 1.723 | 0.03011 | -0.067 | 57.225
14.5 | 1.717 | 0.03197 | -0.067 | 53.719
15 | 1.705 | 0.03424 | -0.068 | 49.794
15.5 | 1.686 | 0.0367 | -0.068 | 45.925
16 | 1.661 | 0.03914 | -0.068 | 42.438
16.5 | 1.63 | 0.04183 | -0.069 | 38.971
17 | 1.594 | 0.04481 | -0.069 | 35.574
17.5 | 1.553 | 0.04805 | -0.069 | 32.326
18 | 1.509 | 0.05141 | -0.07 | 29.345
18.5 | 1.46 | 0.0554 | -0.07 | 26.355
19 | 1.409 | 0.05965 | -0.07 | 23.621

## 76. Re 5M Mach 0.10 (2)
BIGFOIL.COM POLAR EXPORT
NACA64-717 a=0.0
NACA64-717 a=0.0 |  |  |  | Cl Max: | 1.6088 | at alpha= | 20 | deg
XFOIL ncrit=9 |  |  |  | L/D Max: | 191.073 | at alpha= | 5 | deg
Re: | 5000000 |  |  | Cd Min: | 0.09032 | at alpha= | 20 | deg
Mach: | 0.1 |  |  | Cl=0 at alpha= | -3.6005 | deg
|  |  |  | @ Cl=0.1, Cd= | 0.006612
|  |  |  | @ Cl=0.4, Cd= | 0.0054031
|  |  |  | @ Cl=0.6, Cd= | 0.0047901
alpha (deg) | Cl | Cd | Cm | Cl/Cd
-19.5 | -1.1815 | 0.05818 | -0.0728 | -20.3077
-18.5 | -1.2505 | 0.0395 | -0.081 | -31.6582
-18 | -1.2684 | 0.03353 | -0.0813 | -37.8288
-17.5 | -1.2727 | 0.02933 | -0.08 | -43.3924
-17 | -1.2624 | 0.02662 | -0.078 | -47.423
-16.5 | -1.2556 | 0.0239 | -0.0749 | -52.5356
-16 | -1.2383 | 0.02213 | -0.0716 | -55.9557
-15.5 | -1.2209 | 0.02058 | -0.0673 | -59.3246
-15 | -1.2034 | 0.0192 | -0.0622 | -62.6771
-14.5 | -1.1677 | 0.01801 | -0.0597 | -64.8362
-14 | -1.1285 | 0.01683 | -0.0576 | -67.0529
-13.5 | -1.0847 | 0.01587 | -0.0561 | -68.3491
-13 | -1.0389 | 0.01493 | -0.0547 | -69.5847
-12.5 | -0.9908 | 0.01411 | -0.0537 | -70.2197
-12 | -0.941 | 0.01337 | -0.0528 | -70.3815
-11.5 | -0.89 | 0.01268 | -0.0521 | -70.1893
-11 | -0.8385 | 0.01198 | -0.0515 | -69.9917
-10.5 | -0.7869 | 0.01121 | -0.0509 | -70.1963
-10 | -0.7336 | 0.01062 | -0.0505 | -69.0772
-9.5 | -0.6791 | 0.01011 | -0.0503 | -67.1711
-9 | -0.6243 | 0.00962 | -0.0502 | -64.896
-8.5 | -0.5705 | 0.00896 | -0.0499 | -63.6719
-8 | -0.5154 | 0.00846 | -0.0499 | -60.922
-7.5 | -0.4579 | 0.00817 | -0.0501 | -56.0465
-7 | -0.3997 | 0.00799 | -0.0505 | -50.025
-6.5 | -0.3417 | 0.00774 | -0.0509 | -44.1473
-6 | -0.2831 | 0.00757 | -0.0514 | -37.3976
-5.5 | -0.2241 | 0.00743 | -0.052 | -30.1615
-5 | -0.1656 | 0.0072 | -0.0525 | -23
-4.5 | -0.1067 | 0.00706 | -0.0531 | -15.1133
-4 | -0.0473 | 0.00693 | -0.0538 | -6.8254
-3.5 | 0.0119 | 0.00679 | -0.0545 | 1.7526
-2.5 | 0.1307 | 0.00655 | -0.056 | 19.9542
-2 | 0.1902 | 0.00645 | -0.0567 | 29.4884
-1.5 | 0.2496 | 0.00639 | -0.0575 | 39.061
-1 | 0.3091 | 0.00625 | -0.0584 | 49.456
-0.5 | 0.3678 | 0.00604 | -0.0592 | 60.894
0 | 0.4224 | 0.00496 | -0.0598 | 85.1613
0.5 | 0.482 | 0.00484 | -0.0607 | 99.5868
1 | 0.5416 | 0.0048 | -0.0617 | 112.8333
1.5 | 0.6009 | 0.00479 | -0.0626 | 125.4489
2 | 0.6607 | 0.00476 | -0.0636 | 138.8025
2.5 | 0.7203 | 0.00482 | -0.0645 | 149.4398
3 | 0.7797 | 0.0049 | -0.0655 | 159.1224
3.5 | 0.8392 | 0.00495 | -0.0664 | 169.5354
4 | 0.8979 | 0.00507 | -0.0673 | 177.1006
4.5 | 0.9567 | 0.00516 | -0.0682 | 185.407
5 | 1.0146 | 0.00531 | -0.069 | 191.0734
5.5 | 1.0704 | 0.00562 | -0.0695 | 190.4626
6 | 1.1244 | 0.00603 | -0.0697 | 186.4677
6.5 | 1.1768 | 0.00649 | -0.0697 | 181.3251
7 | 1.2277 | 0.00699 | -0.0695 | 175.6366
7.5 | 1.2726 | 0.00777 | -0.0683 | 163.7838
8 | 1.3117 | 0.00865 | -0.0662 | 151.6416
9.5 | 1.3921 | 0.01118 | -0.0534 | 124.517
10 | 1.4036 | 0.01277 | -0.048 | 109.9139
10.5 | 1.413 | 0.01486 | -0.0431 | 95.0875
11 | 1.4308 | 0.01684 | -0.0398 | 84.9644
11.5 | 1.4405 | 0.0195 | -0.0362 | 73.8718
12 | 1.4522 | 0.02226 | -0.0333 | 65.2381
12.5 | 1.4598 | 0.02549 | -0.0305 | 57.2695
13 | 1.4709 | 0.0287 | -0.0284 | 51.2509
13.5 | 1.4832 | 0.03205 | -0.0268 | 46.2777
14 | 1.4984 | 0.03527 | -0.0255 | 42.4837
14.5 | 1.5127 | 0.0387 | -0.0244 | 39.0879
15 | 1.5233 | 0.04254 | -0.0234 | 35.8087
15.5 | 1.5392 | 0.04604 | -0.0228 | 33.4318
16 | 1.5508 | 0.05 | -0.0223 | 31.016
16.5 | 1.5607 | 0.05428 | -0.022 | 28.7528
17 | 1.5698 | 0.05873 | -0.0219 | 26.7291
17.5 | 1.5773 | 0.06352 | -0.022 | 24.8315
18 | 1.5878 | 0.06811 | -0.0225 | 23.3123
18.5 | 1.5957 | 0.07311 | -0.0232 | 21.826
19 | 1.5989 | 0.07885 | -0.0242 | 20.2777
19.5 | 1.6052 | 0.08432 | -0.0255 | 19.037
20 | 1.6088 | 0.09032 | -0.0271 | 17.8122

## 77. Re 5M Mach 0.25 (1)
BIGFOIL.COM POLAR EXPORT
NACA64-717 a=0.0
NACA64-717 a=0.0 |  |  |  | Cl Max: | 1.69 | at alpha= | 13.5 | deg
JavaFoil+Calcfoil stall+Eppler ext transition |  |  |  | L/D Max: | 133.956 | at alpha= | 3.5 | deg
Re: | 5000000 |  |  | Cd Min: | 0.0055 | at alpha= | 0 | deg
Mach: | 0.25 |  |  | Cl=0 at alpha= | -3.4844 | deg
|  |  |  | @ Cl=0.1, Cd= | 0.0070406
|  |  |  | @ Cl=0.4, Cd= | 0.0064056
|  |  |  | @ Cl=0.6, Cd= | 0.005702
alpha (deg) | Cl | Cd | Cm | Cl/Cd
-14 | -0.465 | 0.09961 | -0.02 | -4.673
-13.5 | -0.495 | 0.09365 | -0.02 | -5.287
-13 | -0.519 | 0.08921 | -0.021 | -5.821
-12.5 | -0.538 | 0.08352 | -0.021 | -6.437
-12 | -0.55 | 0.07776 | -0.022 | -7.071
-11.5 | -0.556 | 0.07138 | -0.023 | -7.79
-11 | -0.556 | 0.06635 | -0.024 | -8.375
-10.5 | -0.547 | 0.06372 | -0.024 | -8.587
-10 | -0.537 | 0.05668 | -0.026 | -9.468
-9.5 | -0.519 | 0.05177 | -0.028 | -10.023
-9 | -0.593 | 0.00985 | -0.044 | -60.197
-8.5 | -0.565 | 0.00917 | -0.045 | -61.558
-8 | -0.522 | 0.0082 | -0.046 | -63.615
-7.5 | -0.474 | 0.00792 | -0.046 | -59.899
-7 | -0.423 | 0.00769 | -0.047 | -54.962
-6.5 | -0.368 | 0.00749 | -0.047 | -49.176
-6 | -0.311 | 0.00728 | -0.048 | -42.672
-5.5 | -0.251 | 0.00778 | -0.048 | -32.324
-5 | -0.19 | 0.00761 | -0.049 | -24.993
-4.5 | -0.128 | 0.00746 | -0.05 | -17.131
-4 | -0.065 | 0.0073 | -0.05 | -8.897
-3.5 | -0.002 | 0.00716 | -0.051 | -0.238
-3 | 0.062 | 0.0071 | -0.051 | 8.707
-2.5 | 0.126 | 0.007 | -0.052 | 17.938
-2 | 0.19 | 0.00696 | -0.053 | 27.218
-1.5 | 0.254 | 0.00688 | -0.053 | 36.972
-1 | 0.318 | 0.00683 | -0.054 | 46.606
-0.5 | 0.382 | 0.00676 | -0.055 | 56.518
0 | 0.446 | 0.0055 | -0.055 | 81.054
0.5 | 0.51 | 0.00558 | -0.056 | 91.365
1 | 0.574 | 0.00565 | -0.056 | 101.478
1.5 | 0.634 | 0.00577 | -0.057 | 109.894
2 | 0.697 | 0.00594 | -0.058 | 117.461
2.5 | 0.76 | 0.00604 | -0.058 | 125.879
3 | 0.823 | 0.00622 | -0.059 | 132.259
3.5 | 0.885 | 0.00661 | -0.06 | 133.956
4 | 0.94 | 0.00715 | -0.06 | 131.391
4.5 | 0.998 | 0.00761 | -0.06 | 131.077
5 | 1.055 | 0.00804 | -0.061 | 131.254
5.5 | 1.113 | 0.00853 | -0.061 | 130.434
6 | 1.169 | 0.0091 | -0.062 | 128.462
6.5 | 1.225 | 0.00977 | -0.062 | 125.364
7 | 1.279 | 0.01052 | -0.063 | 121.613
7.5 | 1.332 | 0.0114 | -0.063 | 116.883
8 | 1.382 | 0.01237 | -0.063 | 111.731
8.5 | 1.43 | 0.01353 | -0.064 | 105.66
9 | 1.475 | 0.01494 | -0.064 | 98.702
9.5 | 1.517 | 0.01651 | -0.065 | 91.882
10 | 1.556 | 0.01792 | -0.065 | 86.789
10.5 | 1.587 | 0.02135 | -0.065 | 74.323
11 | 1.619 | 0.02299 | -0.066 | 70.417
11.5 | 1.647 | 0.02442 | -0.066 | 67.45
12 | 1.669 | 0.02606 | -0.067 | 64.033
12.5 | 1.682 | 0.02784 | -0.067 | 60.437
13 | 1.689 | 0.0297 | -0.068 | 56.87
13.5 | 1.69 | 0.03168 | -0.068 | 53.324
14 | 1.68 | 0.03394 | -0.068 | 49.483
14.5 | 1.65 | 0.03654 | -0.069 | 45.146
15 | 1.609 | 0.03914 | -0.069 | 41.121
15.5 | 1.558 | 0.0422 | -0.069 | 36.92
16 | 1.496 | 0.04585 | -0.07 | 32.619
16.5 | 1.423 | 0.04987 | -0.07 | 28.539
17 | 1.342 | 0.0543 | -0.07 | 24.717
17.5 | 1.252 | 0.05956 | -0.07 | 21.019
18 | 1.153 | 0.06721 | -0.07 | 17.156
18.5 | 1.044 | 0.08004 | -0.069 | 13.042

## 78. Re 5M Mach 0.25 (2)
BIGFOIL.COM POLAR EXPORT
NACA64-717 a=0.0
NACA64-717 a=0.0 |  |  |  | Cl Max: | 1.5636 | at alpha= | 19.5 | deg
XFOIL ncrit=9 |  |  |  | L/D Max: | 192.153 | at alpha= | 5 | deg
Re: | 5000000 |  |  | Cd Min: | 0.22265 | at alpha= | -20 | deg
Mach: | 0.25 |  |  | Cl=0 at alpha= | -3.6096 | deg
|  |  |  | @ Cl=0.1, Cd= | 0.0066812
|  |  |  | @ Cl=0.4, Cd= | 0.005806
|  |  |  | @ Cl=0.6, Cd= | 0.0048653
alpha (deg) | Cl | Cd | Cm | Cl/Cd
-20 | -0.5225 | 0.22265 | 0.0215 | -2.3467
-19.5 | -0.5042 | 0.21556 | 0.0172 | -2.339
-19 | -0.4864 | 0.20848 | 0.0128 | -2.3331
-18 | -0.5433 | 0.16515 | -0.0059 | -3.2897
-17.5 | -0.5452 | 0.15394 | -0.0126 | -3.5416
-17 | -0.541 | 0.1446 | -0.0183 | -3.7414
-16.5 | -0.5486 | 0.13275 | -0.0255 | -4.1326
-15.5 | -0.9069 | 0.05144 | -0.0839 | -17.6302
-15 | -1.0017 | 0.03722 | -0.0888 | -26.913
-14.5 | -1.0371 | 0.03049 | -0.0869 | -34.0144
-14 | -1.0625 | 0.02552 | -0.0817 | -41.634
-13.5 | -1.065 | 0.02276 | -0.0748 | -46.7926
-13 | -1.0442 | 0.02016 | -0.0702 | -51.7956
-12.5 | -1.0092 | 0.01804 | -0.0669 | -55.9424
-12 | -0.9661 | 0.01638 | -0.0643 | -58.9805
-11.5 | -0.9187 | 0.01493 | -0.0621 | -61.5338
-11 | -0.8675 | 0.01379 | -0.0604 | -62.9079
-10.5 | -0.814 | 0.01283 | -0.059 | -63.4451
-10 | -0.7606 | 0.01179 | -0.0576 | -64.5123
-9.5 | -0.705 | 0.01099 | -0.0565 | -64.1492
-9 | -0.6484 | 0.01029 | -0.0556 | -63.0126
-8.5 | -0.5902 | 0.00976 | -0.055 | -60.4713
-8 | -0.5327 | 0.00916 | -0.0544 | -58.155
-7.5 | -0.4763 | 0.00844 | -0.0539 | -56.4336
-7 | -0.4157 | 0.00817 | -0.0539 | -50.8813
-6.5 | -0.3546 | 0.00793 | -0.054 | -44.7163
-6 | -0.2936 | 0.00773 | -0.0543 | -37.9819
-5.5 | -0.232 | 0.00755 | -0.0546 | -30.7285
-5 | -0.1709 | 0.00736 | -0.055 | -23.2201
-4.5 | -0.1097 | 0.00716 | -0.0554 | -15.3212
-4 | -0.0481 | 0.00701 | -0.056 | -6.8616
-3.5 | 0.0135 | 0.00692 | -0.0566 | 1.9509
-3 | 0.0749 | 0.00673 | -0.0573 | 11.1293
-2.5 | 0.1366 | 0.00661 | -0.058 | 20.6657
-2 | 0.1982 | 0.00654 | -0.0587 | 30.3058
-1.5 | 0.2599 | 0.00643 | -0.0595 | 40.4199
-1 | 0.3215 | 0.00633 | -0.0604 | 50.7899
-0.5 | 0.3823 | 0.00616 | -0.0612 | 62.0617
0 | 0.4388 | 0.00503 | -0.0618 | 87.2366
0.5 | 0.5004 | 0.00492 | -0.0627 | 101.7073
1 | 0.5619 | 0.00489 | -0.0637 | 114.908
1.5 | 0.6237 | 0.00485 | -0.0646 | 128.5979
2 | 0.6857 | 0.00485 | -0.0656 | 141.3814
2.5 | 0.7473 | 0.00494 | -0.0665 | 151.2753
3 | 0.8093 | 0.00499 | -0.0675 | 162.1844
4 | 0.9321 | 0.00517 | -0.0693 | 180.2901
4.5 | 0.9928 | 0.00531 | -0.0701 | 186.968
5 | 1.053 | 0.00548 | -0.0707 | 192.1533
5.5 | 1.1109 | 0.0058 | -0.0711 | 191.5345
6 | 1.1659 | 0.00627 | -0.0709 | 185.949
6.5 | 1.2196 | 0.00677 | -0.0706 | 180.1477
7 | 1.2718 | 0.00728 | -0.07 | 174.6978
7.5 | 1.3151 | 0.00812 | -0.0679 | 161.9581
8 | 1.3501 | 0.00907 | -0.0645 | 148.8534
8.5 | 1.3679 | 0.00993 | -0.0578 | 137.7543
9 | 1.3853 | 0.01111 | -0.0521 | 124.6895
9.5 | 1.401 | 0.01276 | -0.047 | 109.7962
10 | 1.4099 | 0.01509 | -0.0419 | 93.4327
10.5 | 1.4165 | 0.01792 | -0.0374 | 79.0458
11 | 1.4314 | 0.02055 | -0.0342 | 69.6545
11.5 | 1.4379 | 0.02391 | -0.0309 | 60.138
12 | 1.4428 | 0.02763 | -0.0279 | 52.2186
12.5 | 1.4476 | 0.03168 | -0.0255 | 45.6944
13 | 1.4565 | 0.03559 | -0.0236 | 40.9244
13.5 | 1.4679 | 0.0395 | -0.0222 | 37.162
14 | 1.4799 | 0.04344 | -0.0209 | 34.0677
14.5 | 1.4943 | 0.04731 | -0.02 | 31.5853
15 | 1.5042 | 0.05171 | -0.0192 | 29.0892
15.5 | 1.517 | 0.056 | -0.0188 | 27.0893
16 | 1.5254 | 0.06084 | -0.0185 | 25.0723
16.5 | 1.5365 | 0.06559 | -0.0186 | 23.4258
17 | 1.5408 | 0.07119 | -0.0189 | 21.6435
17.5 | 1.5502 | 0.07646 | -0.0196 | 20.2747
18 | 1.557 | 0.08215 | -0.0206 | 18.9531
18.5 | 1.5585 | 0.08868 | -0.022 | 17.5744
19 | 1.5631 | 0.09503 | -0.0237 | 16.4485
19.5 | 1.5636 | 0.10202 | -0.0259 | 15.3264
20 | 1.5608 | 0.10968 | -0.0287 | 14.2305

## 79. Re 5M Mach 0.50 (1)
BIGFOIL.COM POLAR EXPORT
NACA64-717 a=0.0
NACA64-717 a=0.0 |  |  |  | Cl Max: | 1.596 | at alpha= | 10 | deg
JavaFoil+Calcfoil stall+Eppler ext transition |  |  |  | L/D Max: | 127.98 | at alpha= | 3 | deg
Re: | 5000000 |  |  | Cd Min: | 0.00589 | at alpha= | 0 | deg
Mach: | 0.5 |  |  | Cl=0 at alpha= | -3.4859 | deg
|  |  |  | @ Cl=0.1, Cd= | 0.0074225
|  |  |  | @ Cl=0.4, Cd= | 0.0071228
|  |  |  | @ Cl=0.6, Cd= | 0.0060376
alpha (deg) | Cl | Cd | Cm | Cl/Cd
-20 | -0.945 | 0.16136 | -0.022 | -5.859
-19.5 | -0.917 | 0.15617 | -0.022 | -5.875
-19 | -0.891 | 0.14879 | -0.023 | -5.985
-18.5 | -0.86 | 0.14364 | -0.022 | -5.989
-18 | -0.831 | 0.13858 | -0.022 | -5.996
-17.5 | -0.802 | 0.13447 | -0.022 | -5.966
-17 | -0.774 | 0.13034 | -0.022 | -5.938
-16.5 | -0.746 | 0.1264 | -0.022 | -5.9
-16 | -0.718 | 0.12574 | -0.023 | -5.709
-15.5 | -0.689 | 0.11815 | -0.023 | -5.828
-15 | -0.659 | 0.11538 | -0.022 | -5.711
-14.5 | -0.631 | 0.11142 | -0.022 | -5.659
-14 | -0.602 | 0.10668 | -0.023 | -5.644
-13.5 | -0.574 | 0.10352 | -0.023 | -5.542
-13 | -0.545 | 0.09933 | -0.023 | -5.488
-12.5 | -0.517 | 0.09283 | -0.023 | -5.565
-12 | -0.487 | 0.09091 | -0.023 | -5.362
-11.5 | -0.459 | 0.08127 | -0.023 | -5.645
-11 | -0.43 | 0.07346 | -0.024 | -5.857
-10.5 | -0.402 | 0.06723 | -0.024 | -5.976
-10 | -0.373 | 0.06197 | -0.025 | -6.026
-9.5 | -0.345 | 0.05762 | -0.025 | -5.985
-9 | -0.315 | 0.06564 | -0.023 | -4.8
-8.5 | -0.287 | 0.06313 | -0.024 | -4.54
-8 | -0.258 | 0.05878 | -0.024 | -4.391
-7.5 | -0.23 | 0.05037 | -0.026 | -4.566
-7 | -0.332 | 0.04539 | -0.028 | -7.318
-6.5 | -0.383 | 0.00828 | -0.053 | -46.244
-6 | -0.334 | 0.00798 | -0.054 | -41.848
-5.5 | -0.275 | 0.00838 | -0.054 | -32.797
-5 | -0.21 | 0.00821 | -0.055 | -25.56
-4.5 | -0.142 | 0.00801 | -0.055 | -17.679
-4 | -0.072 | 0.00775 | -0.056 | -9.31
-3.5 | -0.002 | 0.00758 | -0.057 | -0.25
-3 | 0.069 | 0.00744 | -0.058 | 9.263
-2.5 | 0.14 | 0.0074 | -0.058 | 18.928
-2 | 0.212 | 0.00732 | -0.059 | 28.909
-1.5 | 0.284 | 0.00719 | -0.06 | 39.526
-1 | 0.356 | 0.00716 | -0.06 | 49.659
-0.5 | 0.427 | 0.0071 | -0.061 | 60.185
0 | 0.499 | 0.00589 | -0.062 | 84.654
0.5 | 0.57 | 0.00597 | -0.062 | 95.553
1 | 0.641 | 0.00613 | -0.063 | 104.632
1.5 | 0.708 | 0.00635 | -0.064 | 111.515
2 | 0.771 | 0.00657 | -0.064 | 117.419
2.5 | 0.838 | 0.0068 | -0.065 | 123.385
3 | 0.905 | 0.00707 | -0.065 | 127.98
3.5 | 0.968 | 0.00793 | -0.065 | 122.066
4 | 1.032 | 0.0087 | -0.066 | 118.533
4.5 | 1.096 | 0.00933 | -0.066 | 117.392
5 | 1.159 | 0.01004 | -0.067 | 115.447
5.5 | 1.22 | 0.01087 | -0.067 | 112.281
6 | 1.281 | 0.01185 | -0.068 | 108.102
6.5 | 1.34 | 0.01292 | -0.068 | 103.723
7 | 1.398 | 0.01425 | -0.069 | 98.092
7.5 | 1.452 | 0.0157 | -0.069 | 92.46
8 | 1.499 | 0.01754 | -0.07 | 85.417
8.5 | 1.54 | 0.01991 | -0.07 | 77.344
9 | 1.574 | 0.02228 | -0.07 | 70.652
9.5 | 1.592 | 0.02737 | -0.071 | 58.154
10 | 1.596 | 0.03014 | -0.071 | 52.95
10.5 | 1.572 | 0.03309 | -0.071 | 47.507
11 | 1.493 | 0.03692 | -0.072 | 40.45
11.5 | 0.96 | 0.04273 | -0.072 | 22.477
12 | 0.988 | 0.04627 | -0.072 | 21.352
12.5 | 1.009 | 0.05404 | -0.072 | 18.68
13 | 1.041 | 0.05392 | -0.073 | 19.3
13.5 | 1.064 | 0.06204 | -0.073 | 17.144
14 | 1.093 | 0.06175 | -0.073 | 17.706
14.5 | 1.116 | 0.07051 | -0.073 | 15.827
15 | 1.145 | 0.07109 | -0.074 | 16.104

## 80. Re 5M Mach 0.50 (2)
BIGFOIL.COM POLAR EXPORT
NACA64-717 a=0.0
NACA64-717 a=0.0 |  |  |  | Cl Max: | 1.442 | at alpha= | 16.5 | deg
XFOIL ncrit=9 |  |  |  | L/D Max: | 192.193 | at alpha= | 4.5 | deg
Re: | 5000000 |  |  | Cd Min: | 0.24347 | at alpha= | -20 | deg
Mach: | 0.5 |  |  | Cl=0 at alpha= | -3.6518 | deg
|  |  |  | @ Cl=0.1, Cd= | 0.0071315
|  |  |  | @ Cl=0.4, Cd= | 0.0066202
|  |  |  | @ Cl=0.6, Cd= | 0.0052712
alpha (deg) | Cl | Cd | Cm | Cl/Cd
-20 | -0.5546 | 0.24347 | 0.0291 | -2.2779
-19.5 | -0.5295 | 0.23662 | 0.0241 | -2.2378
-19 | -0.5065 | 0.22851 | 0.019 | -2.2165
-18.5 | -0.4835 | 0.22046 | 0.014 | -2.1931
-18 | -0.4605 | 0.21185 | 0.009 | -2.1737
-17.5 | -0.4374 | 0.20412 | 0.0041 | -2.1429
-17 | -0.4161 | 0.1962 | -0.0008 | -2.1208
-16.5 | -0.3944 | 0.18803 | -0.0057 | -2.0975
-16 | -0.3767 | 0.17851 | -0.0108 | -2.1102
-15.5 | -0.3586 | 0.16955 | -0.0158 | -2.115
-15 | -0.3441 | 0.15979 | -0.0211 | -2.1535
-14.5 | -0.332 | 0.14975 | -0.0265 | -2.217
-14 | -0.3332 | 0.13722 | -0.0333 | -2.4282
-13.5 | -0.3269 | 0.12712 | -0.0392 | -2.5716
-12.5 | -0.3288 | 0.10582 | -0.0523 | -3.1072
-12 | -0.334 | 0.09537 | -0.059 | -3.5021
-11.5 | -0.3461 | 0.08446 | -0.0663 | -4.0978
-11 | -0.3611 | 0.07363 | -0.0739 | -4.9043
-10.5 | -0.3877 | 0.06032 | -0.085 | -6.4274
-9.5 | -0.4528 | 0.0408 | -0.0985 | -11.098
-9 | -0.4944 | 0.03473 | -0.0956 | -14.2355
-8.5 | -0.5269 | 0.02859 | -0.0893 | -18.4295
-8 | -0.5512 | 0.01952 | -0.0837 | -28.2377
-7.5 | -0.5419 | 0.0119 | -0.0781 | -45.5378
-7 | -0.48 | 0.01013 | -0.0739 | -47.384
-6.5 | -0.4115 | 0.0092 | -0.0711 | -44.7283
-6 | -0.3411 | 0.0086 | -0.0692 | -39.6628
-5.5 | -0.2668 | 0.00833 | -0.0681 | -32.0288
-5 | -0.1936 | 0.00808 | -0.0674 | -23.9604
-4.5 | -0.121 | 0.00786 | -0.067 | -15.3944
-4 | -0.05 | 0.00751 | -0.0666 | -6.6578
-3.5 | 0.0218 | 0.00734 | -0.0667 | 2.97
-3 | 0.0934 | 0.00715 | -0.0669 | 13.0629
-2.5 | 0.1648 | 0.00695 | -0.0673 | 23.7122
-2 | 0.2361 | 0.00683 | -0.0679 | 34.5681
-1.5 | 0.3072 | 0.00677 | -0.0685 | 45.3767
-1 | 0.3788 | 0.00665 | -0.0694 | 56.9624
-0.5 | 0.4499 | 0.00655 | -0.0702 | 68.687
0 | 0.5185 | 0.00621 | -0.0709 | 83.4944
0.5 | 0.5842 | 0.00528 | -0.0715 | 110.6439
1 | 0.6559 | 0.00524 | -0.0725 | 125.1718
1.5 | 0.7272 | 0.00526 | -0.0734 | 138.251
2 | 0.799 | 0.00532 | -0.0743 | 150.188
2.5 | 0.8715 | 0.00539 | -0.0753 | 161.6883
3 | 0.9429 | 0.00553 | -0.076 | 170.5063
3.5 | 1.0153 | 0.00563 | -0.0767 | 180.3375
4 | 1.0861 | 0.00583 | -0.077 | 186.295
4.5 | 1.157 | 0.00602 | -0.0772 | 192.1927
5 | 1.2242 | 0.00637 | -0.0766 | 192.1821
5.5 | 1.2847 | 0.00693 | -0.075 | 185.3824
6 | 1.3364 | 0.00768 | -0.0718 | 174.0104
6.5 | 1.3751 | 0.00848 | -0.0664 | 162.158
7 | 1.3913 | 0.00963 | -0.0579 | 144.4756
7.5 | 1.4098 | 0.0113 | -0.051 | 124.7611
8 | 1.414 | 0.0136 | -0.0429 | 103.9706
9 | 1.4337 | 0.02088 | -0.0345 | 68.6638
9.5 | 1.4247 | 0.02559 | -0.0293 | 55.6741
10 | 1.4254 | 0.03013 | -0.0254 | 47.3083
10.5 | 1.4217 | 0.0352 | -0.0218 | 40.3892
11 | 1.4222 | 0.04024 | -0.0189 | 35.3429
11.5 | 1.4197 | 0.04571 | -0.0163 | 31.0588
12 | 1.4158 | 0.05159 | -0.0143 | 27.4433
12.5 | 1.4027 | 0.05851 | -0.0129 | 23.9737
13 | 1.3985 | 0.06515 | -0.0122 | 21.4658
13.5 | 1.4058 | 0.07117 | -0.0119 | 19.7527
14 | 1.4146 | 0.07734 | -0.012 | 18.2907
14.5 | 1.4257 | 0.08356 | -0.0124 | 17.062
15 | 1.4317 | 0.09057 | -0.0135 | 15.8077
15.5 | 1.4391 | 0.0977 | -0.0149 | 14.7298
16 | 1.4415 | 0.10563 | -0.0171 | 13.6467
16.5 | 1.442 | 0.11408 | -0.0199 | 12.6403
17 | 1.4386 | 0.12319 | -0.0235 | 11.6779
17.5 | 1.4335 | 0.13276 | -0.0278 | 10.7977
18 | 1.423 | 0.14323 | -0.0333 | 9.9351
18.5 | 1.4115 | 0.15411 | -0.0393 | 9.159
19 | 1.3999 | 0.16531 | -0.0461 | 8.4683
19.5 | 1.3872 | 0.17682 | -0.0535 | 7.8453
20 | 1.373 | 0.18882 | -0.0616 | 7.2715

## 81. Re 6M Mach 0.00 (1)
BIGFOIL.COM POLAR EXPORT
NACA64-717 a=0.0
NACA64-717 a=0.0 |  |  |  | Cl Max: | 1.73 | at alpha= | 14 | deg
JavaFoil+Calcfoil stall+Eppler ext transition |  |  |  | L/D Max: | 140.464 | at alpha= | 4 | deg
Re: | 6000000 |  |  | Cd Min: | 0.00529 | at alpha= | 0 | deg
Mach: | 0 |  |  | Cl=0 at alpha= | -3.4839 | deg
|  |  |  | @ Cl=0.1, Cd= | 0.006809
|  |  |  | @ Cl=0.4, Cd= | 0.0059352
|  |  |  | @ Cl=0.6, Cd= | 0.0055715
alpha (deg) | Cl | Cd | Cm | Cl/Cd
-16 | -0.638 | 0.11227 | -0.02 | -5.686
-15.5 | -0.646 | 0.10826 | -0.02 | -5.97
-15 | -0.653 | 0.10221 | -0.02 | -6.388
-14.5 | -0.658 | 0.096 | -0.021 | -6.852
-14 | -0.66 | 0.09011 | -0.021 | -7.32
-13.5 | -0.659 | 0.08474 | -0.022 | -7.775
-13 | -0.654 | 0.08138 | -0.022 | -8.034
-12.5 | -0.647 | 0.07616 | -0.022 | -8.493
-12 | -0.637 | 0.07122 | -0.023 | -8.937
-11.5 | -0.626 | 0.06382 | -0.025 | -9.802
-11 | -0.686 | 0.02015 | -0.037 | -34.058
-10.5 | -0.596 | 0.04957 | -0.029 | -12.023
-10 | -0.67 | 0.01089 | -0.041 | -61.499
-9.5 | -0.647 | 0.00928 | -0.043 | -69.754
-9 | -0.607 | 0.00837 | -0.043 | -72.58
-8.5 | -0.564 | 0.0079 | -0.044 | -71.356
-8 | -0.517 | 0.0077 | -0.044 | -67.067
-7.5 | -0.467 | 0.0075 | -0.045 | -62.216
-7 | -0.414 | 0.00732 | -0.045 | -56.562
-6.5 | -0.359 | 0.00714 | -0.046 | -50.345
-6 | -0.303 | 0.00693 | -0.046 | -43.659
-5.5 | -0.244 | 0.00677 | -0.047 | -36.072
-5 | -0.185 | 0.00729 | -0.047 | -25.343
-4.5 | -0.124 | 0.00719 | -0.048 | -17.258
-4 | -0.063 | 0.00705 | -0.049 | -8.939
-3.5 | -0.002 | 0.00695 | -0.049 | -0.237
-3 | 0.06 | 0.00688 | -0.05 | 8.706
-2.5 | 0.122 | 0.00677 | -0.05 | 17.985
-2 | 0.184 | 0.00671 | -0.051 | 27.339
-1.5 | 0.246 | 0.00664 | -0.052 | 37.084
-1 | 0.308 | 0.00659 | -0.052 | 46.74
-0.5 | 0.37 | 0.00654 | -0.053 | 56.6
0 | 0.432 | 0.00529 | -0.053 | 81.626
0.5 | 0.494 | 0.00536 | -0.054 | 92.037
1 | 0.555 | 0.00548 | -0.055 | 101.298
1.5 | 0.614 | 0.0056 | -0.055 | 109.742
2 | 0.675 | 0.00568 | -0.056 | 118.812
2.5 | 0.736 | 0.00581 | -0.057 | 126.818
3 | 0.797 | 0.0061 | -0.057 | 130.753
3.5 | 0.858 | 0.00666 | -0.058 | 128.751
4 | 0.915 | 0.00651 | -0.058 | 140.464
4.5 | 0.971 | 0.0073 | -0.059 | 133.035
5 | 1.027 | 0.00766 | -0.059 | 134.199
5.5 | 1.083 | 0.00807 | -0.06 | 134.205
6 | 1.139 | 0.00858 | -0.06 | 132.639
6.5 | 1.193 | 0.00914 | -0.06 | 130.537
7 | 1.246 | 0.00979 | -0.061 | 127.283
7.5 | 1.299 | 0.01052 | -0.061 | 123.402
8 | 1.348 | 0.01134 | -0.062 | 118.907
8.5 | 1.396 | 0.01235 | -0.062 | 113.031
9 | 1.442 | 0.01349 | -0.063 | 106.854
9.5 | 1.485 | 0.01473 | -0.063 | 100.807
10 | 1.526 | 0.01587 | -0.063 | 96.21
10.5 | 1.561 | 0.01873 | -0.064 | 83.345
11 | 1.598 | 0.01988 | -0.064 | 80.393
11.5 | 1.631 | 0.02122 | -0.065 | 76.872
12 | 1.661 | 0.02253 | -0.065 | 73.709
12.5 | 1.685 | 0.0239 | -0.066 | 70.497
13 | 1.705 | 0.0253 | -0.066 | 67.381
13.5 | 1.72 | 0.02684 | -0.066 | 64.102
14 | 1.73 | 0.02853 | -0.067 | 60.63
14.5 | 1.727 | 0.03028 | -0.067 | 57.034
15 | 1.718 | 0.03245 | -0.068 | 52.93
15.5 | 1.703 | 0.03463 | -0.068 | 49.179
16 | 1.683 | 0.03684 | -0.068 | 45.669
16.5 | 1.657 | 0.03937 | -0.069 | 42.087
17 | 1.626 | 0.04213 | -0.069 | 38.588
17.5 | 1.591 | 0.04504 | -0.069 | 35.314
18 | 1.551 | 0.04825 | -0.07 | 32.153
18.5 | 1.509 | 0.05162 | -0.07 | 29.236
19 | 1.464 | 0.05565 | -0.07 | 26.304

## 82. Re 6M Mach 0.00 (2)
BIGFOIL.COM POLAR EXPORT
NACA64-717 a=0.0
NACA64-717 a=0.0 |  |  |  | Cl Max: | 1.6357 | at alpha= | 20 | deg
XFOIL ncrit=9 |  |  |  | L/D Max: | 193.161 | at alpha= | 5 | deg
Re: | 6000000 |  |  | Cd Min: | 0.08425 | at alpha= | 20 | deg
Mach: | 0 |  |  | Cl=0 at alpha= | -3.5931 | deg
|  |  |  | @ Cl=0.1, Cd= | 0.0063743
|  |  |  | @ Cl=0.4, Cd= | 0.0052426
|  |  |  | @ Cl=0.6, Cd= | 0.0046197
alpha (deg) | Cl | Cd | Cm | Cl/Cd
-20 | -1.3198 | 0.04516 | -0.0775 | -29.225
-19.5 | -1.3449 | 0.03793 | -0.0792 | -35.4574
-18.5 | -1.3465 | 0.02967 | -0.0782 | -45.3825
-18 | -1.3418 | 0.02649 | -0.0764 | -50.6531
-17.5 | -1.3318 | 0.02396 | -0.0739 | -55.5843
-17 | -1.3136 | 0.02222 | -0.0711 | -59.1179
-16.5 | -1.2979 | 0.02048 | -0.0674 | -63.374
-16 | -1.278 | 0.01925 | -0.0633 | -66.3896
-15.5 | -1.254 | 0.01824 | -0.059 | -68.75
-15 | -1.2182 | 0.01713 | -0.0567 | -71.115
-14.5 | -1.1774 | 0.01619 | -0.055 | -72.7239
-14 | -1.1343 | 0.01528 | -0.0536 | -74.2343
-13.5 | -1.0882 | 0.01449 | -0.0525 | -75.1001
-13 | -1.0407 | 0.01374 | -0.0515 | -75.7424
-12.5 | -0.9916 | 0.01304 | -0.0508 | -76.0429
-12 | -0.9411 | 0.01241 | -0.0503 | -75.834
-11.5 | -0.8895 | 0.01183 | -0.0498 | -75.1902
-11 | -0.837 | 0.01128 | -0.0495 | -74.2021
-10.5 | -0.7845 | 0.0107 | -0.0492 | -73.3178
-10 | -0.7314 | 0.01013 | -0.049 | -72.2014
-9.5 | -0.6771 | 0.00967 | -0.0489 | -70.0207
-9 | -0.6221 | 0.00923 | -0.0489 | -67.3998
-8.5 | -0.5679 | 0.00869 | -0.0489 | -65.351
-8 | -0.5136 | 0.00811 | -0.0489 | -63.3292
-7.5 | -0.4566 | 0.00785 | -0.0492 | -58.1656
-7 | -0.3987 | 0.00765 | -0.0497 | -52.1176
-6.5 | -0.3409 | 0.00743 | -0.0502 | -45.8816
-6 | -0.2827 | 0.00726 | -0.0507 | -38.9394
-5.5 | -0.2241 | 0.00711 | -0.0513 | -31.519
-5 | -0.1656 | 0.00697 | -0.052 | -23.759
-4.5 | -0.107 | 0.00679 | -0.0526 | -15.7585
-4 | -0.0481 | 0.00666 | -0.0533 | -7.2222
-3.5 | 0.011 | 0.00658 | -0.054 | 1.6717
-3 | 0.0701 | 0.00643 | -0.0548 | 10.902
-2.5 | 0.1292 | 0.00632 | -0.0555 | 20.443
-2 | 0.1884 | 0.00626 | -0.0564 | 30.0958
-1.5 | 0.2477 | 0.00615 | -0.0572 | 40.2764
-1 | 0.3068 | 0.00607 | -0.058 | 50.5437
-0.5 | 0.3655 | 0.0059 | -0.0588 | 61.9492
0 | 0.4206 | 0.00485 | -0.0596 | 86.7216
0.5 | 0.4794 | 0.00471 | -0.0605 | 101.7834
1 | 0.5386 | 0.00468 | -0.0614 | 115.0855
1.5 | 0.598 | 0.00462 | -0.0624 | 129.4372
2 | 0.6572 | 0.00461 | -0.0633 | 142.5597
2.5 | 0.7164 | 0.00468 | -0.0643 | 153.0769
3 | 0.7758 | 0.00471 | -0.0653 | 164.7134
3.5 | 0.8344 | 0.00481 | -0.0662 | 173.4719
4 | 0.8933 | 0.00488 | -0.0672 | 183.0533
4.5 | 0.9513 | 0.00501 | -0.0681 | 189.8802
5 | 1.0083 | 0.00522 | -0.0688 | 193.1609
5.5 | 1.063 | 0.00558 | -0.0692 | 190.5018
6 | 1.1165 | 0.00601 | -0.0695 | 185.7737
6.5 | 1.1693 | 0.00643 | -0.0696 | 181.8507
7 | 1.2196 | 0.00696 | -0.0694 | 175.2299
7.5 | 1.2642 | 0.00775 | -0.0683 | 163.1226
8 | 1.3053 | 0.00856 | -0.0666 | 152.4883
8.5 | 1.3443 | 0.00928 | -0.0645 | 144.8599
9 | 1.3747 | 0.01 | -0.0608 | 137.47
9.5 | 1.3905 | 0.01091 | -0.0548 | 127.4519
10 | 1.4053 | 0.01221 | -0.0496 | 115.0942
10.5 | 1.4159 | 0.01409 | -0.0446 | 100.4897
11 | 1.4346 | 0.0159 | -0.0412 | 90.2264
11.5 | 1.4451 | 0.01837 | -0.0376 | 78.6663
12 | 1.4581 | 0.02093 | -0.0346 | 69.6656
12.5 | 1.4699 | 0.02377 | -0.0321 | 61.8385
13 | 1.4854 | 0.02651 | -0.0301 | 56.0317
13.5 | 1.5017 | 0.02938 | -0.0285 | 51.113
14 | 1.5163 | 0.03254 | -0.0272 | 46.598
14.5 | 1.5339 | 0.03555 | -0.0261 | 43.1477
15 | 1.5459 | 0.03913 | -0.0251 | 39.5068
15.5 | 1.5601 | 0.04259 | -0.0242 | 36.6307
16 | 1.5722 | 0.04635 | -0.0235 | 33.9202
16.5 | 1.584 | 0.05021 | -0.0231 | 31.5475
17 | 1.592 | 0.05459 | -0.0227 | 29.1629
17.5 | 1.6033 | 0.05874 | -0.0227 | 27.2949
18 | 1.6131 | 0.06319 | -0.0229 | 25.5278
18.5 | 1.6197 | 0.0681 | -0.0234 | 23.7841
19 | 1.6273 | 0.07307 | -0.0242 | 22.2704
19.5 | 1.6327 | 0.07845 | -0.0252 | 20.812
20 | 1.6357 | 0.08425 | -0.0266 | 19.4148

## 83. Re 6M Mach 0.10 (1)
BIGFOIL.COM POLAR EXPORT
NACA64-717 a=0.0
NACA64-717 a=0.0 |  |  |  | Cl Max: | 1.725 | at alpha= | 14 | deg
JavaFoil+Calcfoil stall+Eppler ext transition |  |  |  | L/D Max: | 139.737 | at alpha= | 4 | deg
Re: | 6000000 |  |  | Cd Min: | 0.00532 | at alpha= | 0 | deg
Mach: | 0.1 |  |  | Cl=0 at alpha= | -3.4839 | deg
|  |  |  | @ Cl=0.1, Cd= | 0.006809
|  |  |  | @ Cl=0.4, Cd= | 0.005989
|  |  |  | @ Cl=0.6, Cd= | 0.0055583
alpha (deg) | Cl | Cd | Cm | Cl/Cd
-15 | -0.627 | 0.10429 | -0.02 | -6.011
-14.5 | -0.635 | 0.09679 | -0.021 | -6.56
-14 | -0.64 | 0.09164 | -0.021 | -6.983
-13.5 | -0.642 | 0.08604 | -0.021 | -7.46
-13 | -0.64 | 0.08249 | -0.022 | -7.757
-12.5 | -0.635 | 0.07755 | -0.022 | -8.191
-12 | -0.627 | 0.07225 | -0.023 | -8.681
-11.5 | -0.615 | 0.06733 | -0.024 | -9.141
-11 | -0.607 | 0.05682 | -0.027 | -10.687
-10.5 | -0.585 | 0.05516 | -0.027 | -10.6
-10 | -0.659 | 0.01202 | -0.041 | -54.833
-9.5 | -0.646 | 0.00939 | -0.043 | -68.788
-9 | -0.607 | 0.00906 | -0.043 | -67.027
-8.5 | -0.564 | 0.00796 | -0.044 | -70.901
-8 | -0.518 | 0.00775 | -0.044 | -66.853
-7.5 | -0.468 | 0.00751 | -0.045 | -62.319
-7 | -0.416 | 0.00739 | -0.045 | -56.252
-6.5 | -0.361 | 0.00716 | -0.046 | -50.402
-6 | -0.304 | 0.00698 | -0.047 | -43.533
-5.5 | -0.245 | 0.00678 | -0.047 | -36.192
-5 | -0.186 | 0.00732 | -0.048 | -25.355
-4.5 | -0.125 | 0.00719 | -0.048 | -17.337
-4 | -0.063 | 0.007 | -0.049 | -9.038
-3.5 | -0.002 | 0.00695 | -0.049 | -0.239
-3 | 0.06 | 0.00688 | -0.05 | 8.748
-2.5 | 0.122 | 0.00677 | -0.051 | 18.057
-2 | 0.184 | 0.00672 | -0.051 | 27.456
-1.5 | 0.247 | 0.00664 | -0.052 | 37.251
-1 | 0.31 | 0.0066 | -0.052 | 46.941
-0.5 | 0.372 | 0.00654 | -0.053 | 56.879
0 | 0.434 | 0.00532 | -0.054 | 81.609
0.5 | 0.496 | 0.00536 | -0.054 | 92.508
1 | 0.558 | 0.00548 | -0.055 | 101.892
1.5 | 0.617 | 0.00559 | -0.056 | 110.355
2 | 0.679 | 0.00573 | -0.056 | 118.452
2.5 | 0.74 | 0.00584 | -0.057 | 126.63
3 | 0.801 | 0.00616 | -0.057 | 130.123
3.5 | 0.862 | 0.00667 | -0.058 | 129.217
4 | 0.918 | 0.00657 | -0.058 | 139.737
4.5 | 0.975 | 0.00734 | -0.059 | 132.841
5 | 1.032 | 0.00773 | -0.059 | 133.434
5.5 | 1.088 | 0.00813 | -0.06 | 133.761
6 | 1.143 | 0.00866 | -0.06 | 131.955
6.5 | 1.198 | 0.00925 | -0.061 | 129.556
7 | 1.252 | 0.00992 | -0.061 | 126.222
7.5 | 1.304 | 0.01066 | -0.062 | 122.298
8 | 1.353 | 0.01149 | -0.062 | 117.744
8.5 | 1.401 | 0.01251 | -0.062 | 112.009
9 | 1.447 | 0.01372 | -0.063 | 105.457
9.5 | 1.49 | 0.01498 | -0.063 | 99.476
10 | 1.531 | 0.01611 | -0.064 | 95.026
10.5 | 1.566 | 0.01901 | -0.064 | 82.364
11 | 1.602 | 0.02023 | -0.064 | 79.186
11.5 | 1.635 | 0.02157 | -0.065 | 75.801
12 | 1.663 | 0.02291 | -0.065 | 72.607
12.5 | 1.686 | 0.02433 | -0.066 | 69.285
13 | 1.704 | 0.02584 | -0.066 | 65.946
13.5 | 1.718 | 0.02741 | -0.067 | 62.672
14 | 1.725 | 0.02908 | -0.067 | 59.325
14.5 | 1.72 | 0.03102 | -0.067 | 55.432
15 | 1.707 | 0.03318 | -0.068 | 51.45
15.5 | 1.688 | 0.0354 | -0.068 | 47.682
16 | 1.663 | 0.03773 | -0.069 | 44.079
16.5 | 1.633 | 0.04034 | -0.069 | 40.476
17 | 1.597 | 0.04326 | -0.069 | 36.903
17.5 | 1.555 | 0.04668 | -0.07 | 33.323
18 | 1.511 | 0.04964 | -0.07 | 30.444
18.5 | 1.462 | 0.05365 | -0.07 | 27.255
19 | 1.412 | 0.05764 | -0.07 | 24.49

## 84. Re 6M Mach 0.10 (2)
BIGFOIL.COM POLAR EXPORT
NACA64-717 a=0.0
NACA64-717 a=0.0 |  |  |  | Cl Max: | 1.6253 | at alpha= | 20 | deg
XFOIL ncrit=9 |  |  |  | L/D Max: | 193.74 | at alpha= | 5 | deg
Re: | 6000000 |  |  | Cd Min: | 0.08797 | at alpha= | 20 | deg
Mach: | 0.1 |  |  | Cl=0 at alpha= | -3.5946 | deg
|  |  |  | @ Cl=0.1, Cd= | 0.0063859
|  |  |  | @ Cl=0.4, Cd= | 0.005312
|  |  |  | @ Cl=0.6, Cd= | 0.0046321
alpha (deg) | Cl | Cd | Cm | Cl/Cd
-20 | -1.2031 | 0.06191 | -0.0707 | -19.433
-19.5 | -1.2736 | 0.04715 | -0.079 | -27.0117
-19 | -1.289 | 0.04054 | -0.0812 | -31.7958
-18.5 | -1.3049 | 0.03461 | -0.0818 | -37.703
-18 | -1.3114 | 0.03009 | -0.0808 | -43.5826
-17.5 | -1.3095 | 0.02666 | -0.0788 | -49.1185
-17 | -1.2953 | 0.0244 | -0.0764 | -53.0861
-16.5 | -1.2843 | 0.02214 | -0.0729 | -58.0081
-16 | -1.2658 | 0.0206 | -0.069 | -61.4466
-15.5 | -1.2477 | 0.01931 | -0.0642 | -64.6142
-15 | -1.2202 | 0.01806 | -0.0604 | -67.5637
-14.5 | -1.1815 | 0.01698 | -0.0582 | -69.5819
-14 | -1.1399 | 0.01592 | -0.0563 | -71.6018
-13.5 | -1.0945 | 0.01503 | -0.0549 | -72.821
-13 | -1.0474 | 0.01418 | -0.0537 | -73.8646
-12.5 | -0.9984 | 0.0134 | -0.0528 | -74.5075
-12 | -0.9478 | 0.01271 | -0.052 | -74.5712
-11.5 | -0.8961 | 0.01206 | -0.0514 | -74.3035
-11 | -0.8434 | 0.01148 | -0.0509 | -73.4669
-10.5 | -0.7896 | 0.01096 | -0.0506 | -72.0438
-10 | -0.7365 | 0.0103 | -0.0501 | -71.5049
-9.5 | -0.682 | 0.0098 | -0.0499 | -69.5918
-9 | -0.6265 | 0.00935 | -0.0499 | -67.0053
-8.5 | -0.5712 | 0.00886 | -0.0498 | -64.4695
-8 | -0.5174 | 0.00818 | -0.0496 | -63.2518
-7.5 | -0.46 | 0.0079 | -0.0499 | -58.2278
-7 | -0.4016 | 0.00768 | -0.0503 | -52.2917
-6.5 | -0.3433 | 0.00747 | -0.0507 | -45.9572
-6 | -0.2847 | 0.00729 | -0.0512 | -39.0535
-5.5 | -0.2256 | 0.00713 | -0.0518 | -31.641
-5 | -0.1666 | 0.007 | -0.0524 | -23.8
-4.5 | -0.1076 | 0.0068 | -0.053 | -15.8235
-4 | -0.0482 | 0.00667 | -0.0537 | -7.2264
-3 | 0.0707 | 0.00644 | -0.0551 | 10.9783
-2.5 | 0.1303 | 0.00633 | -0.0559 | 20.5845
-2 | 0.1899 | 0.00628 | -0.0567 | 30.2389
-1.5 | 0.2496 | 0.00616 | -0.0575 | 40.5195
-1 | 0.309 | 0.00608 | -0.0584 | 50.8224
-0.5 | 0.3682 | 0.00591 | -0.0592 | 62.3012
0 | 0.4235 | 0.00487 | -0.0599 | 86.961
0.5 | 0.4827 | 0.00472 | -0.0608 | 102.2669
1 | 0.5423 | 0.00469 | -0.0618 | 115.629
1.5 | 0.6021 | 0.00463 | -0.0627 | 130.0432
2.5 | 0.7213 | 0.00469 | -0.0647 | 153.7953
3 | 0.7811 | 0.00473 | -0.0657 | 165.1374
3.5 | 0.8401 | 0.00483 | -0.0666 | 173.9337
4 | 0.8994 | 0.0049 | -0.0676 | 183.551
4.5 | 0.9579 | 0.00503 | -0.0684 | 190.4374
5 | 1.0152 | 0.00524 | -0.0691 | 193.7405
5.5 | 1.0702 | 0.00562 | -0.0695 | 190.427
6 | 1.124 | 0.00605 | -0.0697 | 185.7851
6.5 | 1.1771 | 0.00648 | -0.0698 | 181.6512
7 | 1.2277 | 0.00701 | -0.0695 | 175.1355
7.5 | 1.2722 | 0.0078 | -0.0683 | 163.1026
8 | 1.3127 | 0.00864 | -0.0664 | 151.9329
8.5 | 1.3507 | 0.00938 | -0.0641 | 143.9979
9 | 1.3763 | 0.01009 | -0.0593 | 136.4024
9.5 | 1.3915 | 0.01111 | -0.0534 | 125.2475
10 | 1.4062 | 0.01255 | -0.0482 | 112.0478
10.5 | 1.4166 | 0.01456 | -0.0434 | 97.294
11 | 1.4348 | 0.01649 | -0.0401 | 87.0103
11.5 | 1.4446 | 0.01912 | -0.0364 | 75.5544
12 | 1.4564 | 0.02186 | -0.0335 | 66.624
12.5 | 1.4687 | 0.02474 | -0.031 | 59.3654
13 | 1.483 | 0.0277 | -0.0291 | 53.5379
13.5 | 1.4991 | 0.03071 | -0.0275 | 48.8147
14 | 1.5147 | 0.03385 | -0.0262 | 44.7474
14.5 | 1.5317 | 0.03699 | -0.0252 | 41.4085
15 | 1.5437 | 0.04064 | -0.0241 | 37.9847
15.5 | 1.5574 | 0.04424 | -0.0233 | 35.2034
16 | 1.5696 | 0.04805 | -0.0226 | 32.666
16.5 | 1.5809 | 0.05207 | -0.0222 | 30.3611
17 | 1.5893 | 0.05651 | -0.0219 | 28.1242
17.5 | 1.5994 | 0.06092 | -0.022 | 26.2541
18 | 1.6072 | 0.06574 | -0.0223 | 24.4478
18.5 | 1.6121 | 0.07099 | -0.0229 | 22.7088
19 | 1.619 | 0.07622 | -0.0238 | 21.2411
19.5 | 1.6233 | 0.08187 | -0.0249 | 19.8278
20 | 1.6253 | 0.08797 | -0.0265 | 18.4756

## 85. Re 6M Mach 0.25 (1)
BIGFOIL.COM POLAR EXPORT
NACA64-717 a=0.0
NACA64-717 a=0.0 |  |  |  | Cl Max: | 1.692 | at alpha= | 13.5 | deg
JavaFoil+Calcfoil stall+Eppler ext transition |  |  |  | L/D Max: | 142.181 | at alpha= | 3.5 | deg
Re: | 6000000 |  |  | Cd Min: | 0.00538 | at alpha= | 0 | deg
Mach: | 0.25 |  |  | Cl=0 at alpha= | -3.4844 | deg
|  |  |  | @ Cl=0.1, Cd= | 0.0068928
|  |  |  | @ Cl=0.4, Cd= | 0.0062569
|  |  |  | @ Cl=0.6, Cd= | 0.005612
alpha (deg) | Cl | Cd | Cm | Cl/Cd
-14 | -0.466 | 0.09964 | -0.02 | -4.673
-13.5 | -0.495 | 0.09257 | -0.021 | -5.35
-13 | -0.519 | 0.08861 | -0.021 | -5.859
-12.5 | -0.537 | 0.08365 | -0.021 | -6.424
-12 | -0.549 | 0.07812 | -0.022 | -7.033
-11.5 | -0.556 | 0.07084 | -0.023 | -7.855
-11 | -0.556 | 0.06549 | -0.024 | -8.495
-10.5 | -0.548 | 0.06284 | -0.024 | -8.717
-10 | -0.538 | 0.05561 | -0.027 | -9.668
-9.5 | -0.521 | 0.04981 | -0.029 | -10.467
-9 | -0.597 | 0.01019 | -0.044 | -58.577
-8.5 | -0.565 | 0.00891 | -0.045 | -63.374
-8 | -0.522 | 0.00798 | -0.046 | -65.424
-7.5 | -0.474 | 0.0077 | -0.046 | -61.607
-7 | -0.423 | 0.00748 | -0.047 | -56.508
-6.5 | -0.368 | 0.00729 | -0.047 | -50.517
-6 | -0.311 | 0.00709 | -0.048 | -43.825
-5.5 | -0.251 | 0.00688 | -0.048 | -36.541
-5 | -0.19 | 0.00739 | -0.049 | -25.761
-4.5 | -0.128 | 0.00728 | -0.05 | -17.561
-4 | -0.065 | 0.00717 | -0.05 | -9.061
-3.5 | -0.002 | 0.00702 | -0.051 | -0.242
-3 | 0.062 | 0.00697 | -0.051 | 8.878
-2.5 | 0.126 | 0.00684 | -0.052 | 18.368
-2 | 0.19 | 0.0068 | -0.053 | 27.872
-1.5 | 0.254 | 0.00669 | -0.053 | 38.005
-1 | 0.318 | 0.00666 | -0.054 | 47.748
-0.5 | 0.382 | 0.0066 | -0.055 | 57.896
0 | 0.446 | 0.00538 | -0.055 | 82.925
0.5 | 0.51 | 0.00544 | -0.056 | 93.702
1 | 0.574 | 0.00556 | -0.056 | 103.092
1.5 | 0.634 | 0.00568 | -0.057 | 111.66
2 | 0.697 | 0.00584 | -0.058 | 119.459
2.5 | 0.76 | 0.00597 | -0.058 | 127.255
3 | 0.823 | 0.00638 | -0.059 | 129.063
3.5 | 0.881 | 0.0062 | -0.059 | 142.181
4 | 0.939 | 0.00727 | -0.06 | 129.222
4.5 | 0.998 | 0.00765 | -0.06 | 130.392
5 | 1.056 | 0.00806 | -0.061 | 130.985
5.5 | 1.113 | 0.00856 | -0.061 | 130.078
6 | 1.17 | 0.00915 | -0.062 | 127.82
6.5 | 1.225 | 0.0098 | -0.062 | 125.014
7 | 1.28 | 0.01058 | -0.063 | 120.92
7.5 | 1.333 | 0.01141 | -0.063 | 116.846
8 | 1.382 | 0.01238 | -0.063 | 111.647
8.5 | 1.43 | 0.01353 | -0.064 | 105.673
9 | 1.475 | 0.015 | -0.064 | 98.357
9.5 | 1.518 | 0.01631 | -0.065 | 93.066
10 | 1.557 | 0.01755 | -0.065 | 88.743
10.5 | 1.589 | 0.02076 | -0.065 | 76.549
11 | 1.621 | 0.02227 | -0.066 | 72.796
11.5 | 1.649 | 0.02368 | -0.066 | 69.649
12 | 1.671 | 0.02519 | -0.067 | 66.338
12.5 | 1.684 | 0.02698 | -0.067 | 62.444
13 | 1.691 | 0.02879 | -0.068 | 58.759
13.5 | 1.692 | 0.03076 | -0.068 | 55.002
14 | 1.682 | 0.03294 | -0.068 | 51.055
14.5 | 1.652 | 0.03547 | -0.069 | 46.579
15 | 1.612 | 0.03778 | -0.069 | 42.666
15.5 | 1.56 | 0.04072 | -0.07 | 38.321
16 | 1.498 | 0.04454 | -0.07 | 33.624
16.5 | 1.425 | 0.04817 | -0.07 | 29.596
17 | 1.344 | 0.0528 | -0.07 | 25.448
17.5 | 1.254 | 0.05747 | -0.07 | 21.824
18 | 1.154 | 0.0663 | -0.07 | 17.401
18.5 | 1.047 | 0.07696 | -0.07 | 13.601

## 86. Re 6M Mach 0.25 (2)
BIGFOIL.COM POLAR EXPORT
NACA64-717 a=0.0
NACA64-717 a=0.0 |  |  |  | Cl Max: | 1.5834 | at alpha= | 20 | deg
XFOIL ncrit=9 |  |  |  | L/D Max: | 195.148 | at alpha= | 5 | deg
Re: | 6000000 |  |  | Cd Min: | 0.1956 | at alpha= | -19 | deg
Mach: | 0.25 |  |  | Cl=0 at alpha= | -3.6034 | deg
|  |  |  | @ Cl=0.1, Cd= | 0.0064745
|  |  |  | @ Cl=0.4, Cd= | 0.0056745
|  |  |  | @ Cl=0.6, Cd= | 0.0047142
alpha (deg) | Cl | Cd | Cm | Cl/Cd
-19 | -0.5195 | 0.1956 | 0.0098 | -2.6559
-18.5 | -0.5554 | 0.17292 | -0.001 | -3.2119
-18 | -0.5542 | 0.1623 | -0.0074 | -3.4147
-17.5 | -0.5542 | 0.15171 | -0.0139 | -3.653
-17 | -0.5504 | 0.14232 | -0.0197 | -3.8673
-16 | -0.9332 | 0.05403 | -0.083 | -17.2719
-15.5 | -1.0017 | 0.04161 | -0.089 | -24.0735
-15 | -1.0655 | 0.03205 | -0.089 | -33.2449
-14.5 | -1.0856 | 0.02716 | -0.0854 | -39.9705
-14 | -1.1014 | 0.0233 | -0.0789 | -47.2704
-13.5 | -1.0924 | 0.02095 | -0.0725 | -52.1432
-13 | -1.0628 | 0.01866 | -0.0687 | -56.9561
-12.5 | -1.0234 | 0.01681 | -0.0656 | -60.8804
-12 | -0.9774 | 0.01532 | -0.0632 | -63.799
-11.5 | -0.928 | 0.01405 | -0.0612 | -66.0498
-11 | -0.8753 | 0.01301 | -0.0595 | -67.279
-10.5 | -0.8207 | 0.01214 | -0.0582 | -67.603
-10 | -0.7647 | 0.01139 | -0.0571 | -67.1378
-9.5 | -0.708 | 0.0107 | -0.0561 | -66.1682
-9 | -0.6515 | 0.00997 | -0.0552 | -65.346
-8.5 | -0.5932 | 0.00943 | -0.0546 | -62.9056
-8 | -0.5345 | 0.00893 | -0.0542 | -59.8544
-7.5 | -0.478 | 0.00821 | -0.0536 | -58.2217
-7 | -0.4178 | 0.00786 | -0.0536 | -53.1552
-6 | -0.2953 | 0.00742 | -0.054 | -39.7978
-5.5 | -0.2338 | 0.00725 | -0.0544 | -32.2483
-5 | -0.172 | 0.00711 | -0.0548 | -24.1913
-4.5 | -0.1107 | 0.00691 | -0.0553 | -16.0203
-4 | -0.0491 | 0.00677 | -0.0559 | -7.2526
-3.5 | 0.0128 | 0.00664 | -0.0565 | 1.9277
-3 | 0.0745 | 0.00652 | -0.0572 | 11.4264
-2.5 | 0.1361 | 0.00641 | -0.0579 | 21.2324
-2 | 0.1981 | 0.00631 | -0.0587 | 31.3946
-1.5 | 0.2599 | 0.00622 | -0.0595 | 41.7846
-1 | 0.3214 | 0.00617 | -0.0604 | 52.0908
-0.5 | 0.3829 | 0.00598 | -0.0612 | 64.0301
0 | 0.44 | 0.00496 | -0.0619 | 88.7097
0.5 | 0.5011 | 0.00481 | -0.0628 | 104.1788
1 | 0.5631 | 0.00475 | -0.0638 | 118.5474
1.5 | 0.625 | 0.00469 | -0.0648 | 133.2623
2 | 0.6865 | 0.00471 | -0.0657 | 145.7537
2.5 | 0.7487 | 0.00476 | -0.0667 | 157.2899
3 | 0.8106 | 0.00482 | -0.0677 | 168.1743
3.5 | 0.8722 | 0.00492 | -0.0686 | 177.2764
4 | 0.9337 | 0.00502 | -0.0695 | 185.996
4.5 | 0.9945 | 0.00515 | -0.0703 | 193.1068
5 | 1.0538 | 0.0054 | -0.0709 | 195.1481
6 | 1.1651 | 0.00631 | -0.0709 | 184.6434
6.5 | 1.2196 | 0.00677 | -0.0707 | 180.1477
7 | 1.2717 | 0.00729 | -0.07 | 174.4444
7.5 | 1.3153 | 0.00813 | -0.068 | 161.7835
8 | 1.3502 | 0.00909 | -0.0646 | 148.5369
8.5 | 1.3717 | 0.00993 | -0.0586 | 138.137
9 | 1.385 | 0.01103 | -0.052 | 125.5666
9.5 | 1.4016 | 0.01262 | -0.047 | 111.0618
10 | 1.4124 | 0.01484 | -0.042 | 95.1752
10.5 | 1.4209 | 0.01754 | -0.0377 | 81.0091
11 | 1.4364 | 0.02012 | -0.0345 | 71.3917
11.5 | 1.4433 | 0.02345 | -0.0311 | 61.548
12 | 1.4484 | 0.02717 | -0.0282 | 53.3088
12.5 | 1.4567 | 0.03097 | -0.026 | 47.0358
13 | 1.4704 | 0.0345 | -0.0243 | 42.6203
13.5 | 1.485 | 0.03806 | -0.0228 | 39.0173
14 | 1.4997 | 0.0417 | -0.0216 | 35.964
14.5 | 1.5121 | 0.04566 | -0.0204 | 33.1165
15 | 1.5236 | 0.04981 | -0.0195 | 30.5882
15.5 | 1.5348 | 0.05414 | -0.0188 | 28.3487
16 | 1.5473 | 0.05848 | -0.0184 | 26.4586
16.5 | 1.5563 | 0.06332 | -0.0183 | 24.5783
17 | 1.5632 | 0.06858 | -0.0185 | 22.7938
17.5 | 1.5694 | 0.07408 | -0.0191 | 21.1852
18 | 1.5743 | 0.07996 | -0.02 | 19.6886
18.5 | 1.5802 | 0.08585 | -0.0212 | 18.4065
19 | 1.5817 | 0.0925 | -0.0229 | 17.0995
19.5 | 1.5821 | 0.09944 | -0.025 | 15.9101
20 | 1.5834 | 0.10643 | -0.0274 | 14.8774

## 87. Re 6M Mach 0.50 (1)
BIGFOIL.COM POLAR EXPORT
NACA64-717 a=0.0
NACA64-717 a=0.0 |  |  |  | Cl Max: | 1.598 | at alpha= | 10 | deg
JavaFoil+Calcfoil stall+Eppler ext transition |  |  |  | L/D Max: | 124.45 | at alpha= | 2.5 | deg
Re: | 6000000 |  |  | Cd Min: | 0.00572 | at alpha= | 0 | deg
Mach: | 0.5 |  |  | Cl=0 at alpha= | -3.4859 | deg
|  |  |  | @ Cl=0.1, Cd= | 0.0072851
|  |  |  | @ Cl=0.4, Cd= | 0.0069542
|  |  |  | @ Cl=0.6, Cd= | 0.0059172
alpha (deg) | Cl | Cd | Cm | Cl/Cd
-20 | -0.946 | 0.15883 | -0.022 | -5.954
-19.5 | -0.918 | 0.15122 | -0.022 | -6.068
-19 | -0.891 | 0.14746 | -0.023 | -6.042
-18.5 | -0.861 | 0.14148 | -0.023 | -6.086
-18 | -0.831 | 0.13626 | -0.022 | -6.1
-17.5 | -0.803 | 0.13221 | -0.022 | -6.071
-17 | -0.774 | 0.12815 | -0.022 | -6.043
-16.5 | -0.746 | 0.12427 | -0.023 | -6.004
-16 | -0.718 | 0.12293 | -0.023 | -5.84
-15.5 | -0.689 | 0.11626 | -0.023 | -5.927
-15 | -0.659 | 0.11255 | -0.022 | -5.857
-14.5 | -0.631 | 0.10337 | -0.023 | -6.103
-14 | -0.602 | 0.10417 | -0.023 | -5.781
-13.5 | -0.574 | 0.0892 | -0.023 | -6.434
-13 | -0.545 | 0.09686 | -0.023 | -5.63
-12.5 | -0.517 | 0.09074 | -0.024 | -5.695
-12 | -0.488 | 0.08976 | -0.023 | -5.432
-11.5 | -0.459 | 0.07932 | -0.023 | -5.786
-11 | -0.43 | 0.0722 | -0.024 | -5.962
-10.5 | -0.402 | 0.06639 | -0.024 | -6.055
-10 | -0.374 | 0.06128 | -0.025 | -6.097
-9.5 | -0.346 | 0.05665 | -0.026 | -6.1
-9 | -0.315 | 0.06488 | -0.023 | -4.857
-8.5 | -0.287 | 0.06337 | -0.024 | -4.523
-8 | -0.258 | 0.05785 | -0.024 | -4.462
-7.5 | -0.23 | 0.04954 | -0.027 | -4.645
-7 | -0.332 | 0.04532 | -0.028 | -7.332
-6.5 | -0.383 | 0.00808 | -0.053 | -47.417
-6 | -0.334 | 0.00776 | -0.054 | -43.034
-5.5 | -0.275 | 0.00739 | -0.054 | -37.192
-5 | -0.21 | 0.00797 | -0.055 | -26.34
-4.5 | -0.142 | 0.00777 | -0.055 | -18.221
-4 | -0.072 | 0.00757 | -0.056 | -9.528
-3.5 | -0.002 | 0.00741 | -0.057 | -0.256
-3 | 0.069 | 0.00732 | -0.058 | 9.41
-2.5 | 0.14 | 0.00724 | -0.058 | 19.361
-2 | 0.212 | 0.00706 | -0.059 | 29.962
-1.5 | 0.284 | 0.00702 | -0.06 | 40.478
-1 | 0.356 | 0.00701 | -0.06 | 50.776
-0.5 | 0.427 | 0.00692 | -0.061 | 61.691
0 | 0.499 | 0.00572 | -0.062 | 87.169
0.5 | 0.57 | 0.00582 | -0.062 | 97.899
1 | 0.641 | 0.00605 | -0.063 | 105.928
1.5 | 0.708 | 0.00626 | -0.064 | 112.991
2 | 0.772 | 0.00647 | -0.064 | 119.364
2.5 | 0.839 | 0.00674 | -0.065 | 124.45
3 | 0.903 | 0.0075 | -0.065 | 120.336
3.5 | 0.967 | 0.00817 | -0.065 | 118.36
4 | 1.032 | 0.00873 | -0.066 | 118.272
4.5 | 1.096 | 0.00936 | -0.066 | 117.11
5 | 1.159 | 0.01004 | -0.067 | 115.385
5.5 | 1.221 | 0.01089 | -0.067 | 112.091
6 | 1.282 | 0.01186 | -0.068 | 108.054
6.5 | 1.341 | 0.01297 | -0.068 | 103.36
7 | 1.398 | 0.01422 | -0.069 | 98.345
7.5 | 1.453 | 0.0157 | -0.069 | 92.499
8 | 1.499 | 0.01753 | -0.07 | 85.537
8.5 | 1.541 | 0.01977 | -0.07 | 77.942
9 | 1.576 | 0.02183 | -0.071 | 72.172
9.5 | 1.594 | 0.02668 | -0.071 | 59.735
10 | 1.598 | 0.02926 | -0.071 | 54.613
10.5 | 1.574 | 0.03214 | -0.072 | 48.977
11 | 1.496 | 0.03579 | -0.072 | 41.781
11.5 | 0.962 | 0.04136 | -0.072 | 23.252
12 | 0.989 | 0.04468 | -0.072 | 22.141
12.5 | 1.012 | 0.05215 | -0.072 | 19.406
13 | 1.043 | 0.05221 | -0.073 | 19.976
13.5 | 1.066 | 0.05995 | -0.073 | 17.775
14 | 1.096 | 0.05959 | -0.074 | 18.4
14.5 | 1.119 | 0.0675 | -0.073 | 16.575
15 | 1.149 | 0.06778 | -0.074 | 16.946

## 88. Re 6M Mach 0.50 (2)
BIGFOIL.COM POLAR EXPORT
NACA64-717 a=0.0
NACA64-717 a=0.0 |  |  |  | Cl Max: | 1.4654 | at alpha= | 16.5 | deg
XFOIL ncrit=9 |  |  |  | L/D Max: | 199.057 | at alpha= | 4.5 | deg
Re: | 6000000 |  |  | Cd Min: | 0.18658 | at alpha= | 20 | deg
Mach: | 0.5 |  |  | Cl=0 at alpha= | -3.6424 | deg
|  |  |  | @ Cl=0.1, Cd= | 0.0068477
|  |  |  | @ Cl=0.4, Cd= | 0.0064083
|  |  |  | @ Cl=0.6, Cd= | 0.0050961
alpha (deg) | Cl | Cd | Cm | Cl/Cd
-13 | -0.3379 | 0.11412 | -0.0472 | -2.9609
-12.5 | -0.3386 | 0.10396 | -0.0537 | -3.257
-12 | -0.3432 | 0.09372 | -0.0603 | -3.662
-11.5 | -0.3554 | 0.08287 | -0.0677 | -4.2886
-11 | -0.3711 | 0.072 | -0.0754 | -5.1542
-10.5 | -0.3979 | 0.05835 | -0.0872 | -6.8192
-10 | -0.4284 | 0.04761 | -0.096 | -8.9981
-9.5 | -0.465 | 0.03986 | -0.099 | -11.6658
-9 | -0.5119 | 0.03383 | -0.0948 | -15.1315
-8.5 | -0.542 | 0.02733 | -0.0888 | -19.8317
-8 | -0.5636 | 0.01826 | -0.0832 | -30.8653
-7.5 | -0.5484 | 0.01133 | -0.0775 | -48.4025
-7 | -0.4835 | 0.00979 | -0.0735 | -49.3871
-6 | -0.3448 | 0.0082 | -0.0687 | -42.0488
-5.5 | -0.2698 | 0.00799 | -0.0678 | -33.7672
-5 | -0.1966 | 0.00772 | -0.067 | -25.4663
-4.5 | -0.1234 | 0.00749 | -0.0666 | -16.4753
-4 | -0.0515 | 0.00724 | -0.0664 | -7.1133
-3.5 | 0.0205 | 0.00704 | -0.0665 | 2.9119
-3 | 0.0926 | 0.00686 | -0.0668 | 13.4985
-2.5 | 0.1645 | 0.00674 | -0.0673 | 24.4065
-2 | 0.2357 | 0.00662 | -0.0678 | 35.6042
-1.5 | 0.3077 | 0.00651 | -0.0686 | 47.2657
-1 | 0.3792 | 0.00642 | -0.0694 | 59.0654
-0.5 | 0.4502 | 0.00638 | -0.0702 | 70.5643
0 | 0.5207 | 0.00613 | -0.0711 | 84.9429
0.5 | 0.5861 | 0.0051 | -0.0718 | 114.9216
1 | 0.6575 | 0.00508 | -0.0727 | 129.4291
1.5 | 0.7292 | 0.00509 | -0.0737 | 143.2613
2 | 0.8016 | 0.00509 | -0.0747 | 157.4853
2.5 | 0.8738 | 0.0052 | -0.0756 | 168.0385
3 | 0.9461 | 0.00531 | -0.0764 | 178.1733
3.5 | 1.0183 | 0.00544 | -0.0771 | 187.1875
4 | 1.0902 | 0.0056 | -0.0776 | 194.6786
4.5 | 1.1605 | 0.00583 | -0.0777 | 199.0566
5 | 1.2258 | 0.00627 | -0.0769 | 195.5024
5.5 | 1.2854 | 0.00688 | -0.0751 | 186.8314
6 | 1.3379 | 0.00761 | -0.0721 | 175.8081
6.5 | 1.3833 | 0.00833 | -0.0678 | 166.0624
7 | 1.396 | 0.00947 | -0.0585 | 147.4129
7.5 | 1.4161 | 0.01108 | -0.0517 | 127.8069
8 | 1.4163 | 0.01374 | -0.0437 | 103.0786
9 | 1.4379 | 0.0206 | -0.0348 | 69.801
9.5 | 1.4297 | 0.0253 | -0.0297 | 56.5099
10 | 1.4344 | 0.02962 | -0.026 | 48.4267
10.5 | 1.43 | 0.03473 | -0.0224 | 41.1748
11 | 1.4312 | 0.03969 | -0.0193 | 36.0595
11.5 | 1.4285 | 0.04509 | -0.0166 | 31.6811
12 | 1.4214 | 0.05112 | -0.0144 | 27.8052
12.5 | 1.4087 | 0.05794 | -0.0128 | 24.3131
13 | 1.4131 | 0.06378 | -0.0119 | 22.1558
13.5 | 1.4238 | 0.06943 | -0.0113 | 20.507
14 | 1.4341 | 0.07536 | -0.0112 | 19.03
14.5 | 1.4435 | 0.08169 | -0.0116 | 17.6705
15 | 1.4538 | 0.08816 | -0.0123 | 16.4905
15.5 | 1.4581 | 0.09557 | -0.0137 | 15.2569
16 | 1.463 | 0.10316 | -0.0156 | 14.1819
16.5 | 1.4654 | 0.11131 | -0.0182 | 13.165
17 | 1.4614 | 0.12041 | -0.0217 | 12.1369
17.5 | 1.4556 | 0.13004 | -0.0259 | 11.1935
18 | 1.4477 | 0.14013 | -0.0309 | 10.3311
18.5 | 1.4349 | 0.15107 | -0.0369 | 9.4982
19 | 1.4219 | 0.16236 | -0.0436 | 8.7577
19.5 | 1.4058 | 0.17429 | -0.0513 | 8.0659
20 | 1.3888 | 0.18658 | -0.0596 | 7.4435

## 89. Re 7M Mach 0.00 (1)
BIGFOIL.COM POLAR EXPORT
NACA64-717 a=0.0
NACA64-717 a=0.0 |  |  |  | Cl Max: | 1.731 | at alpha= | 14 | deg
JavaFoil+Calcfoil stall+Eppler ext transition |  |  |  | L/D Max: | 139.86 | at alpha= | 4 | deg
Re: | 7000000 |  |  | Cd Min: | 0.00521 | at alpha= | 0 | deg
Mach: | 0 |  |  | Cl=0 at alpha= | -3.4839 | deg
|  |  |  | @ Cl=0.1, Cd= | 0.006669
|  |  |  | @ Cl=0.4, Cd= | 0.0058087
|  |  |  | @ Cl=0.6, Cd= | 0.0054839
alpha (deg) | Cl | Cd | Cm | Cl/Cd
-16 | -0.639 | 0.11114 | -0.02 | -5.746
-15.5 | -0.647 | 0.10795 | -0.02 | -5.99
-15 | -0.653 | 0.10172 | -0.02 | -6.422
-14.5 | -0.658 | 0.09501 | -0.021 | -6.927
-14 | -0.66 | 0.08908 | -0.021 | -7.411
-13.5 | -0.66 | 0.08401 | -0.022 | -7.851
-13 | -0.654 | 0.08062 | -0.022 | -8.118
-12.5 | -0.648 | 0.07542 | -0.023 | -8.585
-12 | -0.637 | 0.07017 | -0.024 | -9.082
-11.5 | -0.627 | 0.06251 | -0.026 | -10.029
-11 | -0.706 | 0.01468 | -0.039 | -48.125
-10.5 | -0.68 | 0.01435 | -0.039 | -47.362
-10 | -0.674 | 0.00971 | -0.041 | -69.391
-9.5 | -0.647 | 0.00901 | -0.043 | -71.822
-9 | -0.607 | 0.0059 | -0.043 | -102.946
-8.5 | -0.564 | 0.00775 | -0.044 | -72.757
-8 | -0.517 | 0.00559 | -0.044 | -92.522
-7.5 | -0.467 | 0.00731 | -0.045 | -63.847
-7 | -0.414 | 0.00714 | -0.045 | -57.978
-6.5 | -0.359 | 0.00698 | -0.046 | -51.514
-6 | -0.303 | 0.00681 | -0.046 | -44.453
-5.5 | -0.244 | 0.00663 | -0.047 | -36.838
-5 | -0.185 | 0.00715 | -0.047 | -25.812
-4.5 | -0.124 | 0.00703 | -0.048 | -17.65
-4 | -0.063 | 0.00689 | -0.049 | -9.137
-3.5 | -0.002 | 0.00681 | -0.049 | -0.242
-3 | 0.06 | 0.00674 | -0.05 | 8.891
-2.5 | 0.122 | 0.00663 | -0.05 | 18.364
-2 | 0.184 | 0.00657 | -0.051 | 27.939
-1.5 | 0.246 | 0.00647 | -0.052 | 38.044
-1 | 0.308 | 0.00645 | -0.052 | 47.762
-0.5 | 0.37 | 0.00637 | -0.053 | 58.091
0 | 0.432 | 0.00521 | -0.053 | 82.945
0.5 | 0.494 | 0.0053 | -0.054 | 93.151
1 | 0.555 | 0.0054 | -0.055 | 102.777
1.5 | 0.614 | 0.00551 | -0.055 | 111.433
2 | 0.675 | 0.00561 | -0.056 | 120.344
2.5 | 0.736 | 0.00591 | -0.057 | 124.502
3 | 0.797 | 0.00635 | -0.057 | 125.537
3.5 | 0.858 | 0.00675 | -0.058 | 127.142
4 | 0.915 | 0.00654 | -0.058 | 139.86
4.5 | 0.971 | 0.00733 | -0.059 | 132.556
5 | 1.028 | 0.00768 | -0.059 | 133.826
5.5 | 1.084 | 0.00812 | -0.06 | 133.487
6 | 1.139 | 0.00863 | -0.06 | 131.884
6.5 | 1.193 | 0.0092 | -0.06 | 129.704
7 | 1.247 | 0.00983 | -0.061 | 126.881
7.5 | 1.299 | 0.01052 | -0.061 | 123.533
8 | 1.348 | 0.01137 | -0.062 | 118.572
8.5 | 1.396 | 0.01238 | -0.062 | 112.813
9 | 1.442 | 0.01353 | -0.063 | 106.623
9.5 | 1.486 | 0.01458 | -0.063 | 101.899
10 | 1.528 | 0.01561 | -0.063 | 97.894
10.5 | 1.563 | 0.01826 | -0.064 | 85.591
11 | 1.599 | 0.01941 | -0.064 | 82.389
11.5 | 1.633 | 0.02065 | -0.065 | 79.092
12 | 1.662 | 0.02191 | -0.065 | 75.861
12.5 | 1.687 | 0.02324 | -0.066 | 72.584
13 | 1.707 | 0.02463 | -0.066 | 69.291
13.5 | 1.722 | 0.02614 | -0.066 | 65.897
14 | 1.731 | 0.02782 | -0.067 | 62.244
14.5 | 1.729 | 0.02952 | -0.067 | 58.579
15 | 1.72 | 0.03151 | -0.068 | 54.581
15.5 | 1.705 | 0.0336 | -0.068 | 50.743
16 | 1.685 | 0.03574 | -0.069 | 47.132
16.5 | 1.659 | 0.03818 | -0.069 | 43.456
17 | 1.628 | 0.04086 | -0.069 | 39.841
17.5 | 1.592 | 0.04404 | -0.07 | 36.149
18 | 1.553 | 0.04697 | -0.07 | 33.068
18.5 | 1.511 | 0.05006 | -0.07 | 30.193
19 | 1.466 | 0.0537 | -0.07 | 27.3

## 90. Re 7M Mach 0.00 (2)
BIGFOIL.COM POLAR EXPORT
NACA64-717 a=0.0
NACA64-717 a=0.0 |  |  |  | Cl Max: | 1.6489 | at alpha= | 20 | deg
XFOIL ncrit=9 |  |  |  | L/D Max: | 192.366 | at alpha= | 5 | deg
Re: | 7000000 |  |  | Cd Min: | 0.08242 | at alpha= | 20 | deg
Mach: | 0 |  |  | Cl=0 at alpha= | -3.5885 | deg
|  |  |  | @ Cl=0.1, Cd= | 0.0062187
|  |  |  | @ Cl=0.4, Cd= | 0.0055725
|  |  |  | @ Cl=0.6, Cd= | 0.0045198
alpha (deg) | Cl | Cd | Cm | Cl/Cd
-20 | -1.3518 | 0.04192 | -0.0785 | -32.2471
-19.5 | -1.3725 | 0.03544 | -0.0795 | -38.7274
-19 | -1.3694 | 0.03164 | -0.0791 | -43.2807
-18.5 | -1.3688 | 0.02798 | -0.0777 | -48.9207
-18 | -1.3613 | 0.02515 | -0.0755 | -54.1272
-17.5 | -1.3503 | 0.02281 | -0.0727 | -59.1977
-17 | -1.3309 | 0.02123 | -0.0697 | -62.6896
-16.5 | -1.3146 | 0.01965 | -0.0657 | -66.9008
-16 | -1.2959 | 0.01851 | -0.0609 | -70.0108
-15.5 | -1.2651 | 0.01754 | -0.0577 | -72.1266
-15 | -1.2275 | 0.01649 | -0.0556 | -74.4391
-14.5 | -1.1857 | 0.01556 | -0.054 | -76.2018
-14 | -1.1415 | 0.01469 | -0.0527 | -77.7059
-13.5 | -1.0946 | 0.01395 | -0.0517 | -78.4659
-13 | -1.0464 | 0.01323 | -0.0508 | -79.093
-12.5 | -0.9967 | 0.01256 | -0.0502 | -79.3551
-12 | -0.9458 | 0.01195 | -0.0496 | -79.1464
-11.5 | -0.8938 | 0.0114 | -0.0493 | -78.4035
-11 | -0.8409 | 0.01089 | -0.049 | -77.2176
-10.5 | -0.7871 | 0.01043 | -0.0489 | -75.465
-10 | -0.7335 | 0.0099 | -0.0487 | -74.0909
-9.5 | -0.6792 | 0.00942 | -0.0486 | -72.1019
-9 | -0.624 | 0.00901 | -0.0487 | -69.2564
-8.5 | -0.5688 | 0.00857 | -0.0488 | -66.3711
-8 | -0.5149 | 0.00793 | -0.0487 | -64.9306
-7.5 | -0.458 | 0.00764 | -0.049 | -59.9476
-7 | -0.4002 | 0.00742 | -0.0495 | -53.9353
-6.5 | -0.3421 | 0.00725 | -0.05 | -47.1862
-6 | -0.2839 | 0.00704 | -0.0505 | -40.3267
-5.5 | -0.2253 | 0.0069 | -0.0512 | -32.6522
-5 | -0.1664 | 0.00677 | -0.0518 | -24.579
-4.5 | -0.1077 | 0.0066 | -0.0525 | -16.3182
-4 | -0.0488 | 0.00648 | -0.0532 | -7.5309
-3.5 | 0.0105 | 0.00637 | -0.054 | 1.6484
-3 | 0.0697 | 0.00627 | -0.0547 | 11.1164
-2.5 | 0.1288 | 0.00617 | -0.0555 | 20.8752
-2 | 0.1883 | 0.00608 | -0.0563 | 30.9704
-1.5 | 0.2475 | 0.006 | -0.0572 | 41.25
-1 | 0.3068 | 0.00594 | -0.058 | 51.6498
-0.5 | 0.3659 | 0.00576 | -0.0589 | 63.5243
0 | 0.4241 | 0.00544 | -0.0597 | 77.9596
0.5 | 0.4799 | 0.00464 | -0.0605 | 103.4267
1 | 0.5394 | 0.00456 | -0.0615 | 118.2895
1.5 | 0.5987 | 0.00452 | -0.0625 | 132.4558
2 | 0.6577 | 0.00451 | -0.0634 | 145.8315
2.5 | 0.7173 | 0.00453 | -0.0644 | 158.3444
3 | 0.7764 | 0.00463 | -0.0654 | 167.689
3.5 | 0.8355 | 0.00469 | -0.0664 | 178.145
4 | 0.8938 | 0.00482 | -0.0673 | 185.4357
4.5 | 0.9517 | 0.00497 | -0.0682 | 191.4889
5 | 1.008 | 0.00524 | -0.0688 | 192.3664
5.5 | 1.0622 | 0.00565 | -0.0692 | 188
6 | 1.1161 | 0.00604 | -0.0695 | 184.7848
6.5 | 1.1695 | 0.00642 | -0.0697 | 182.1651
7 | 1.2183 | 0.00706 | -0.0693 | 172.5637
7.5 | 1.2622 | 0.00788 | -0.0681 | 160.1777
8 | 1.3058 | 0.00855 | -0.0668 | 152.7251
8.5 | 1.3455 | 0.00927 | -0.0648 | 145.1456
9 | 1.3782 | 0.01001 | -0.0616 | 137.6823
10 | 1.407 | 0.01207 | -0.0497 | 116.57
10.5 | 1.4199 | 0.01381 | -0.045 | 102.8168
11 | 1.4376 | 0.01563 | -0.0415 | 91.977
11.5 | 1.4484 | 0.01807 | -0.0378 | 80.155
12 | 1.4631 | 0.02051 | -0.035 | 71.3359
12.5 | 1.4785 | 0.02309 | -0.0326 | 64.032
13.5 | 1.513 | 0.02848 | -0.0292 | 53.125
14 | 1.532 | 0.03128 | -0.028 | 48.977
14.5 | 1.548 | 0.03437 | -0.0269 | 45.0393
15 | 1.5613 | 0.03781 | -0.0258 | 41.2933
15.5 | 1.5764 | 0.0411 | -0.0249 | 38.3552
16 | 1.5897 | 0.04464 | -0.0241 | 35.6116
16.5 | 1.5997 | 0.04858 | -0.0234 | 32.9292
17 | 1.6112 | 0.05251 | -0.023 | 30.6837
17.5 | 1.6204 | 0.05681 | -0.0228 | 28.5231
18 | 1.6277 | 0.06144 | -0.0229 | 26.4925
18.5 | 1.636 | 0.06613 | -0.0233 | 24.7392
19 | 1.6417 | 0.07122 | -0.0239 | 23.0511
19.5 | 1.6455 | 0.07672 | -0.0249 | 21.4481
20 | 1.6489 | 0.08242 | -0.0262 | 20.0061

## 91. Re 7M Mach 0.10 (1)
BIGFOIL.COM POLAR EXPORT
NACA64-717 a=0.0
NACA64-717 a=0.0 |  |  |  | Cl Max: | 1.727 | at alpha= | 14 | deg
JavaFoil+Calcfoil stall+Eppler ext transition |  |  |  | L/D Max: | 139.134 | at alpha= | 4 | deg
Re: | 7000000 |  |  | Cd Min: | 0.00521 | at alpha= | 0 | deg
Mach: | 0.1 |  |  | Cl=0 at alpha= | -3.4839 | deg
|  |  |  | @ Cl=0.1, Cd= | 0.0066797
|  |  |  | @ Cl=0.4, Cd= | 0.0058626
|  |  |  | @ Cl=0.6, Cd= | 0.0055183
alpha (deg) | Cl | Cd | Cm | Cl/Cd
-15 | -0.627 | 0.10382 | -0.02 | -6.041
-14.5 | -0.635 | 0.09584 | -0.021 | -6.628
-14 | -0.64 | 0.09075 | -0.021 | -7.054
-13.5 | -0.642 | 0.0853 | -0.022 | -7.533
-13 | -0.64 | 0.08183 | -0.022 | -7.825
-12.5 | -0.636 | 0.07661 | -0.022 | -8.299
-12 | -0.628 | 0.07153 | -0.023 | -8.778
-11.5 | -0.616 | 0.06635 | -0.024 | -9.289
-11 | -0.615 | 0.05148 | -0.029 | -11.944
-10.5 | -0.589 | 0.05224 | -0.028 | -11.268
-10 | -0.666 | 0.01095 | -0.041 | -60.781
-9.5 | -0.646 | 0.00918 | -0.043 | -70.361
-9 | -0.607 | 0.00879 | -0.043 | -69.037
-8.5 | -0.564 | 0.0078 | -0.044 | -72.325
-8 | -0.518 | 0.0076 | -0.044 | -68.102
-7.5 | -0.468 | 0.00734 | -0.045 | -63.794
-7 | -0.416 | 0.00717 | -0.045 | -58.005
-6.5 | -0.361 | 0.00699 | -0.046 | -51.594
-6 | -0.304 | 0.0068 | -0.047 | -44.684
-5.5 | -0.245 | 0.00665 | -0.047 | -36.92
-5 | -0.186 | 0.00716 | -0.048 | -25.897
-4.5 | -0.125 | 0.00706 | -0.048 | -17.661
-4 | -0.063 | 0.00693 | -0.049 | -9.133
-3.5 | -0.002 | 0.00681 | -0.049 | -0.244
-3 | 0.06 | 0.00677 | -0.05 | 8.896
-2.5 | 0.122 | 0.00663 | -0.051 | 18.437
-2 | 0.184 | 0.00658 | -0.051 | 28.041
-1.5 | 0.247 | 0.0065 | -0.052 | 38.047
-1 | 0.31 | 0.00646 | -0.052 | 47.967
-0.5 | 0.372 | 0.0064 | -0.053 | 58.125
0 | 0.434 | 0.00521 | -0.054 | 83.323
0.5 | 0.496 | 0.00533 | -0.054 | 93.035
1 | 0.558 | 0.00544 | -0.055 | 102.538
1.5 | 0.617 | 0.00555 | -0.056 | 111.254
2 | 0.679 | 0.00564 | -0.056 | 120.328
2.5 | 0.74 | 0.00597 | -0.057 | 123.953
3 | 0.801 | 0.00642 | -0.057 | 124.865
3.5 | 0.862 | 0.00678 | -0.058 | 127.227
4 | 0.918 | 0.0066 | -0.058 | 139.134
4.5 | 0.975 | 0.00738 | -0.059 | 132.17
5 | 1.032 | 0.00776 | -0.059 | 132.91
5.5 | 1.088 | 0.00819 | -0.06 | 132.895
6 | 1.144 | 0.00872 | -0.06 | 131.198
6.5 | 1.198 | 0.00929 | -0.061 | 128.923
7 | 1.252 | 0.00993 | -0.061 | 126.027
7.5 | 1.304 | 0.01064 | -0.062 | 122.609
8 | 1.354 | 0.01151 | -0.062 | 117.593
8.5 | 1.402 | 0.01254 | -0.062 | 111.785
9 | 1.448 | 0.01371 | -0.063 | 105.563
9.5 | 1.491 | 0.01481 | -0.063 | 100.711
10 | 1.533 | 0.01585 | -0.064 | 96.67
10.5 | 1.568 | 0.01857 | -0.064 | 84.43
11 | 1.603 | 0.01983 | -0.064 | 80.869
11.5 | 1.637 | 0.02099 | -0.065 | 77.986
12 | 1.665 | 0.02229 | -0.065 | 74.692
12.5 | 1.688 | 0.02363 | -0.066 | 71.422
13 | 1.706 | 0.02508 | -0.066 | 68.028
13.5 | 1.72 | 0.02662 | -0.067 | 64.615
14 | 1.727 | 0.02837 | -0.067 | 60.871
14.5 | 1.722 | 0.03009 | -0.068 | 57.207
15 | 1.709 | 0.03221 | -0.068 | 53.057
15.5 | 1.69 | 0.0345 | -0.068 | 48.985
16 | 1.665 | 0.03681 | -0.069 | 45.237
16.5 | 1.635 | 0.03912 | -0.069 | 41.788
17 | 1.598 | 0.04225 | -0.069 | 37.834
17.5 | 1.557 | 0.04525 | -0.07 | 34.418
18 | 1.513 | 0.04848 | -0.07 | 31.204
18.5 | 1.464 | 0.05217 | -0.07 | 28.066
19 | 1.413 | 0.05612 | -0.071 | 25.18

## 92. Re 7M Mach 0.10 (2)
BIGFOIL.COM POLAR EXPORT
NACA64-717 a=0.0
NACA64-717 a=0.0 |  |  |  | Cl Max: | 1.6445 | at alpha= | 20 | deg
XFOIL ncrit=9 |  |  |  | L/D Max: | 192.947 | at alpha= | 5 | deg
Re: | 7000000 |  |  | Cd Min: | 0.08529 | at alpha= | 20 | deg
Mach: | 0.1 |  |  | Cl=0 at alpha= | -3.5896 | deg
|  |  |  | @ Cl=0.1, Cd= | 0.0062302
|  |  |  | @ Cl=0.4, Cd= | 0.005609
|  |  |  | @ Cl=0.6, Cd= | 0.0045414
alpha (deg) | Cl | Cd | Cm | Cl/Cd
-20 | -1.2623 | 0.0542 | -0.0757 | -23.2897
-19.5 | -1.3121 | 0.04313 | -0.0808 | -30.422
-19 | -1.322 | 0.03745 | -0.082 | -35.3004
-18.5 | -1.3338 | 0.03219 | -0.0818 | -41.4352
-18 | -1.3347 | 0.02833 | -0.0803 | -47.1126
-17.5 | -1.3307 | 0.02522 | -0.0779 | -52.7637
-17 | -1.3152 | 0.02317 | -0.0751 | -56.7631
-16.5 | -1.3026 | 0.02113 | -0.0714 | -61.6469
-16 | -1.2847 | 0.01967 | -0.067 | -65.3127
-15.5 | -1.2652 | 0.01856 | -0.0619 | -68.1681
-15 | -1.2311 | 0.01732 | -0.0592 | -71.0797
-14.5 | -1.1911 | 0.01627 | -0.0571 | -73.2084
-14 | -1.148 | 0.01527 | -0.0554 | -75.1801
-13.5 | -1.1016 | 0.01444 | -0.0541 | -76.2881
-13 | -1.0535 | 0.01364 | -0.053 | -77.2361
-12.5 | -1.0039 | 0.0129 | -0.0521 | -77.8217
-12 | -0.9528 | 0.01223 | -0.0514 | -77.9068
-11.5 | -0.9006 | 0.01162 | -0.0508 | -77.5043
-11 | -0.8474 | 0.01107 | -0.0504 | -76.5492
-10 | -0.7387 | 0.01009 | -0.0499 | -73.2111
-9.5 | -0.6841 | 0.00955 | -0.0496 | -71.6335
-9 | -0.6287 | 0.0091 | -0.0496 | -69.0879
-8.5 | -0.5726 | 0.00868 | -0.0496 | -65.9677
-8 | -0.5185 | 0.00802 | -0.0494 | -64.6509
-7.5 | -0.4613 | 0.00769 | -0.0497 | -59.987
-7 | -0.4032 | 0.00745 | -0.05 | -54.1208
-6.5 | -0.3444 | 0.00728 | -0.0505 | -47.3077
-6 | -0.2858 | 0.00706 | -0.051 | -40.4816
-5.5 | -0.2268 | 0.00692 | -0.0516 | -32.7746
-5 | -0.1674 | 0.00678 | -0.0523 | -24.6903
-4.5 | -0.1082 | 0.00662 | -0.0529 | -16.3444
-4 | -0.049 | 0.00649 | -0.0536 | -7.5501
-3.5 | 0.0107 | 0.00638 | -0.0543 | 1.6771
-3 | 0.0704 | 0.00628 | -0.0551 | 11.2102
-2.5 | 0.1299 | 0.00618 | -0.0559 | 21.0194
-2 | 0.1897 | 0.00609 | -0.0567 | 31.1494
-1.5 | 0.2494 | 0.00602 | -0.0575 | 41.4286
-1 | 0.309 | 0.00595 | -0.0584 | 51.9328
-0.5 | 0.3685 | 0.00577 | -0.0593 | 63.8648
0 | 0.4272 | 0.00547 | -0.0601 | 78.0987
0.5 | 0.4832 | 0.00465 | -0.0609 | 103.914
1 | 0.5432 | 0.00457 | -0.0619 | 118.8621
1.5 | 0.6028 | 0.00454 | -0.0628 | 132.7753
2 | 0.6622 | 0.00452 | -0.0638 | 146.5044
2.5 | 0.7223 | 0.00455 | -0.0648 | 158.7473
3 | 0.7817 | 0.00464 | -0.0658 | 168.4698
3.5 | 0.8413 | 0.0047 | -0.0668 | 179
4 | 0.9 | 0.00483 | -0.0677 | 186.3354
4.5 | 0.9583 | 0.00499 | -0.0685 | 192.0441
5 | 1.0149 | 0.00526 | -0.0691 | 192.9468
5.5 | 1.0694 | 0.00568 | -0.0695 | 188.2746
6 | 1.1235 | 0.00608 | -0.0697 | 184.7862
6.5 | 1.1773 | 0.00646 | -0.0699 | 182.2446
7 | 1.2263 | 0.0071 | -0.0694 | 172.7183
7.5 | 1.2702 | 0.00793 | -0.0681 | 160.1765
8 | 1.3132 | 0.00863 | -0.0666 | 152.1669
8.5 | 1.3519 | 0.00937 | -0.0643 | 144.2796
9 | 1.3814 | 0.01012 | -0.0604 | 136.502
9.5 | 1.3924 | 0.01102 | -0.0535 | 126.3521
10 | 1.4079 | 0.01241 | -0.0484 | 113.4488
10.5 | 1.4208 | 0.01427 | -0.0438 | 99.5655
11 | 1.4383 | 0.0162 | -0.0403 | 88.784
11.5 | 1.4482 | 0.01879 | -0.0366 | 77.0729
12 | 1.4624 | 0.02137 | -0.0338 | 68.4324
12.5 | 1.4769 | 0.02411 | -0.0315 | 61.2567
13 | 1.4949 | 0.02677 | -0.0298 | 55.8424
13.5 | 1.5112 | 0.02975 | -0.0283 | 50.7966
14 | 1.5294 | 0.03271 | -0.0271 | 46.7563
14.5 | 1.5448 | 0.03595 | -0.0259 | 42.9708
15 | 1.5572 | 0.03953 | -0.0248 | 39.3929
15.5 | 1.5721 | 0.04293 | -0.0239 | 36.6201
16 | 1.5844 | 0.04666 | -0.0231 | 33.9563
16.5 | 1.5936 | 0.05077 | -0.0224 | 31.3886
17 | 1.6049 | 0.05486 | -0.0221 | 29.2545
17.5 | 1.613 | 0.05937 | -0.022 | 27.1686
18 | 1.6204 | 0.06416 | -0.0222 | 25.2556
18.5 | 1.6294 | 0.06887 | -0.0227 | 23.6591
19 | 1.6345 | 0.0742 | -0.0234 | 22.0283
19.5 | 1.6388 | 0.07978 | -0.0245 | 20.5415
20 | 1.6445 | 0.08529 | -0.0258 | 19.2813

## 93. Re 7M Mach 0.25 (1)
BIGFOIL.COM POLAR EXPORT
NACA64-717 a=0.0
NACA64-717 a=0.0 |  |  |  | Cl Max: | 1.694 | at alpha= | 13 | deg
JavaFoil+Calcfoil stall+Eppler ext transition |  |  |  | L/D Max: | 141.004 | at alpha= | 3.5 | deg
Re: | 7000000 |  |  | Cd Min: | 0.00527 | at alpha= | 0 | deg
Mach: | 0.25 |  |  | Cl=0 at alpha= | -3.4844 | deg
|  |  |  | @ Cl=0.1, Cd= | 0.0067488
|  |  |  | @ Cl=0.4, Cd= | 0.0061325
|  |  |  | @ Cl=0.6, Cd= | 0.005555
alpha (deg) | Cl | Cd | Cm | Cl/Cd
-14 | -0.466 | 0.0978 | -0.02 | -4.762
-13.5 | -0.495 | 0.0921 | -0.021 | -5.379
-13 | -0.519 | 0.08802 | -0.021 | -5.899
-12.5 | -0.538 | 0.08289 | -0.021 | -6.485
-12 | -0.55 | 0.07776 | -0.022 | -7.07
-11.5 | -0.557 | 0.06993 | -0.023 | -7.963
-11 | -0.557 | 0.0648 | -0.025 | -8.593
-10.5 | -0.548 | 0.06211 | -0.024 | -8.827
-10 | -0.539 | 0.05439 | -0.027 | -9.907
-9.5 | -0.527 | 0.04581 | -0.03 | -11.503
-9 | -0.602 | 0.00929 | -0.044 | -64.802
-8.5 | -0.565 | 0.00873 | -0.045 | -64.691
-8 | -0.522 | 0.0078 | -0.046 | -66.92
-7.5 | -0.474 | 0.00752 | -0.046 | -63.033
-7 | -0.423 | 0.00729 | -0.047 | -58.022
-6.5 | -0.368 | 0.00716 | -0.047 | -51.447
-6 | -0.311 | 0.00693 | -0.048 | -44.881
-5.5 | -0.251 | 0.00673 | -0.048 | -37.354
-5 | -0.19 | 0.00725 | -0.049 | -26.231
-4.5 | -0.128 | 0.00712 | -0.05 | -17.966
-4 | -0.065 | 0.00704 | -0.05 | -9.225
-3.5 | -0.002 | 0.00691 | -0.051 | -0.246
-3 | 0.062 | 0.00682 | -0.051 | 9.067
-2.5 | 0.126 | 0.0067 | -0.052 | 18.756
-2 | 0.19 | 0.00664 | -0.053 | 28.564
-1.5 | 0.254 | 0.00655 | -0.053 | 38.831
-1 | 0.318 | 0.00652 | -0.054 | 48.798
-0.5 | 0.382 | 0.00647 | -0.055 | 59.051
0 | 0.446 | 0.00527 | -0.055 | 84.677
0.5 | 0.51 | 0.00538 | -0.056 | 94.821
1 | 0.574 | 0.00549 | -0.056 | 104.583
1.5 | 0.634 | 0.00564 | -0.057 | 112.511
2 | 0.697 | 0.00577 | -0.058 | 120.743
2.5 | 0.76 | 0.00608 | -0.058 | 124.933
3 | 0.823 | 0.00665 | -0.059 | 123.705
3.5 | 0.881 | 0.00625 | -0.059 | 141.004
4 | 0.939 | 0.00729 | -0.06 | 128.798
4.5 | 0.998 | 0.00768 | -0.06 | 129.908
5 | 1.056 | 0.00811 | -0.061 | 130.264
5.5 | 1.113 | 0.00861 | -0.061 | 129.36
6 | 1.17 | 0.0092 | -0.062 | 127.218
6.5 | 1.225 | 0.00986 | -0.062 | 124.35
7 | 1.28 | 0.0106 | -0.063 | 120.777
7.5 | 1.333 | 0.01139 | -0.063 | 117.101
8 | 1.383 | 0.0124 | -0.063 | 111.512
8.5 | 1.431 | 0.01354 | -0.064 | 105.629
9 | 1.476 | 0.01485 | -0.064 | 99.391
9.5 | 1.519 | 0.01604 | -0.065 | 94.689
10 | 1.555 | 0.01893 | -0.065 | 82.137
10.5 | 1.591 | 0.02027 | -0.066 | 78.458
11 | 1.623 | 0.02167 | -0.066 | 74.875
11.5 | 1.651 | 0.02306 | -0.066 | 71.598
12 | 1.673 | 0.02456 | -0.067 | 68.115
12.5 | 1.687 | 0.02621 | -0.067 | 64.34
13 | 1.694 | 0.02809 | -0.068 | 60.298
13.5 | 1.694 | 0.0299 | -0.068 | 56.659
14 | 1.684 | 0.03201 | -0.069 | 52.598
14.5 | 1.654 | 0.03446 | -0.069 | 48.004
15 | 1.614 | 0.03669 | -0.069 | 43.987
15.5 | 1.562 | 0.03967 | -0.07 | 39.373
16 | 1.5 | 0.0432 | -0.07 | 34.709
16.5 | 1.427 | 0.04705 | -0.07 | 30.33
17 | 1.346 | 0.05125 | -0.07 | 26.255
17.5 | 1.255 | 0.05687 | -0.071 | 22.067
18 | 1.153 | 0.06624 | -0.07 | 17.409

## 94. Re 7M Mach 0.25 (2)
BIGFOIL.COM POLAR EXPORT
NACA64-717 a=0.0
NACA64-717 a=0.0 |  |  |  | Cl Max: | 1.6007 | at alpha= | 20 | deg
XFOIL ncrit=9 |  |  |  | L/D Max: | 195.501 | at alpha= | 4.5 | deg
Re: | 7000000 |  |  | Cd Min: | 0.18143 | at alpha= | -19 | deg
Mach: | 0.25 |  |  | Cl=0 at alpha= | -3.5984 | deg
|  |  |  | @ Cl=0.1, Cd= | 0.0063054
|  |  |  | @ Cl=0.4, Cd= | 0.0057809
|  |  |  | @ Cl=0.6, Cd= | 0.0046183
alpha (deg) | Cl | Cd | Cm | Cl/Cd
-19 | -0.5651 | 0.18143 | 0.0042 | -3.1147
-18.5 | -0.5662 | 0.17004 | -0.0025 | -3.3298
-17.5 | -0.5611 | 0.14999 | -0.0149 | -3.7409
-16.5 | -0.969 | 0.0558 | -0.0825 | -17.3656
-16 | -1.0209 | 0.0446 | -0.0887 | -22.8901
-15.5 | -1.0681 | 0.03578 | -0.0905 | -29.8519
-15 | -1.1105 | 0.02883 | -0.0882 | -38.5189
-14.5 | -1.122 | 0.02492 | -0.0835 | -45.0241
-14 | -1.1319 | 0.02177 | -0.0761 | -51.9936
-13.5 | -1.1107 | 0.01961 | -0.0711 | -56.6395
-13 | -1.0761 | 0.01759 | -0.0675 | -61.1768
-12.5 | -1.0335 | 0.01593 | -0.0647 | -64.8776
-12 | -0.9856 | 0.0146 | -0.0624 | -67.5068
-11.5 | -0.9347 | 0.01341 | -0.0605 | -69.7017
-11 | -0.881 | 0.01248 | -0.0589 | -70.5929
-10.5 | -0.8257 | 0.01166 | -0.0576 | -70.8148
-10 | -0.7691 | 0.01096 | -0.0565 | -70.1734
-9.5 | -0.7113 | 0.01036 | -0.0557 | -68.6583
-9 | -0.6537 | 0.00974 | -0.0549 | -67.115
-8.5 | -0.5954 | 0.00918 | -0.0544 | -64.8584
-7.5 | -0.4784 | 0.00812 | -0.0535 | -58.9163
-7 | -0.4193 | 0.00766 | -0.0534 | -54.7389
-6.5 | -0.358 | 0.00742 | -0.0535 | -48.248
-6 | -0.2965 | 0.00721 | -0.0538 | -41.1234
-5.5 | -0.235 | 0.00703 | -0.0542 | -33.4282
-5 | -0.1732 | 0.00687 | -0.0547 | -25.2111
-4.5 | -0.1114 | 0.00675 | -0.0552 | -16.5037
-4 | -0.0498 | 0.00657 | -0.0558 | -7.5799
-3.5 | 0.0122 | 0.00644 | -0.0564 | 1.8944
-3 | 0.074 | 0.00636 | -0.0571 | 11.6352
-2.5 | 0.1359 | 0.00623 | -0.0579 | 21.8138
-2 | 0.1979 | 0.00613 | -0.0587 | 32.2838
-1.5 | 0.2596 | 0.00608 | -0.0595 | 42.6974
-1 | 0.3216 | 0.00599 | -0.0604 | 53.6895
-0.5 | 0.3832 | 0.00585 | -0.0613 | 65.5043
0 | 0.444 | 0.0056 | -0.0621 | 79.2857
0.5 | 0.5019 | 0.0047 | -0.0629 | 106.7872
1 | 0.5639 | 0.00463 | -0.0639 | 121.7927
1.5 | 0.6256 | 0.00461 | -0.0649 | 135.705
2 | 0.6875 | 0.00459 | -0.0659 | 149.7821
2.5 | 0.7498 | 0.00463 | -0.0669 | 161.9438
3 | 0.8114 | 0.00473 | -0.0678 | 171.5433
3.5 | 0.8734 | 0.00479 | -0.0688 | 182.3382
4 | 0.9346 | 0.00492 | -0.0697 | 189.9593
4.5 | 0.9951 | 0.00509 | -0.0705 | 195.501
5 | 1.0535 | 0.00541 | -0.0709 | 194.732
5.5 | 1.1096 | 0.00586 | -0.071 | 189.3515
6 | 1.165 | 0.00631 | -0.0709 | 184.6276
6.5 | 1.2201 | 0.00673 | -0.0708 | 181.2927
7 | 1.2704 | 0.00736 | -0.0699 | 172.6087
7.5 | 1.3139 | 0.00819 | -0.0679 | 160.4274
8 | 1.3504 | 0.00909 | -0.0647 | 148.5589
8.5 | 1.3732 | 0.00992 | -0.0589 | 138.4274
9 | 1.3776 | 0.01088 | -0.0503 | 126.6176
9.5 | 1.4015 | 0.01254 | -0.0469 | 111.7624
10 | 1.4145 | 0.01464 | -0.0422 | 96.6189
10.5 | 1.4258 | 0.01716 | -0.038 | 83.0886
11 | 1.4403 | 0.0198 | -0.0347 | 72.7424
11.5 | 1.4472 | 0.02315 | -0.0314 | 62.514
12 | 1.4556 | 0.02668 | -0.0287 | 54.5577
12.5 | 1.4702 | 0.03 | -0.0268 | 49.0067
13 | 1.4863 | 0.03339 | -0.0253 | 44.5133
13.5 | 1.5004 | 0.03697 | -0.0238 | 40.5843
14 | 1.5136 | 0.04068 | -0.0223 | 37.2075
14.5 | 1.5287 | 0.0443 | -0.0211 | 34.5079
15 | 1.5376 | 0.04856 | -0.0199 | 31.6639
15.5 | 1.5512 | 0.05257 | -0.0191 | 29.5073
16 | 1.5613 | 0.05705 | -0.0185 | 27.3672
16.5 | 1.5695 | 0.06188 | -0.0182 | 25.3636
17 | 1.5763 | 0.06708 | -0.0183 | 23.4988
17.5 | 1.5832 | 0.07243 | -0.0188 | 21.8583
18 | 1.5913 | 0.07786 | -0.0195 | 20.438
18.5 | 1.5954 | 0.08389 | -0.0207 | 19.0178
19 | 1.5967 | 0.0905 | -0.0222 | 17.6431
19.5 | 1.5999 | 0.09703 | -0.0241 | 16.4887
20 | 1.6007 | 0.10401 | -0.0264 | 15.3899

## 95. Re 7M Mach 0.50 (1)
BIGFOIL.COM POLAR EXPORT
NACA64-717 a=0.0
NACA64-717 a=0.0 |  |  |  | Cl Max: | 1.6 | at alpha= | 10 | deg
JavaFoil+Calcfoil stall+Eppler ext transition |  |  |  | L/D Max: | 120.503 | at alpha= | 2 | deg
Re: | 7000000 |  |  | Cd Min: | 0.00559 | at alpha= | 0 | deg
Mach: | 0.5 |  |  | Cl=0 at alpha= | -3.4859 | deg
|  |  |  | @ Cl=0.1, Cd= | 0.0071101
|  |  |  | @ Cl=0.4, Cd= | 0.0067976
|  |  |  | @ Cl=0.6, Cd= | 0.0058361
alpha (deg) | Cl | Cd | Cm | Cl/Cd
-20 | -0.946 | 0.15699 | -0.022 | -6.026
-19.5 | -0.918 | 0.15064 | -0.022 | -6.093
-19 | -0.892 | 0.14453 | -0.023 | -6.169
-18.5 | -0.862 | 0.13959 | -0.023 | -6.176
-18 | -0.832 | 0.13512 | -0.022 | -6.156
-17.5 | -0.803 | 0.13007 | -0.022 | -6.172
-17 | -0.775 | 0.12602 | -0.022 | -6.146
-16.5 | -0.746 | 0.12214 | -0.023 | -6.11
-16 | -0.718 | 0.12282 | -0.023 | -5.846
-15.5 | -0.689 | 0.11558 | -0.023 | -5.964
-15 | -0.66 | 0.10911 | -0.023 | -6.045
-14.5 | -0.631 | 0.10107 | -0.023 | -6.246
-14 | -0.603 | 0.09392 | -0.023 | -6.423
-13.5 | -0.575 | 0.08757 | -0.024 | -6.561
-13 | -0.546 | 0.08209 | -0.024 | -6.656
-12.5 | -0.518 | 0.07669 | -0.025 | -6.751
-12 | -0.488 | 0.08714 | -0.023 | -5.596
-11.5 | -0.459 | 0.0774 | -0.024 | -5.932
-11 | -0.431 | 0.07114 | -0.024 | -6.054
-10.5 | -0.402 | 0.06591 | -0.025 | -6.103
-10 | -0.374 | 0.06009 | -0.026 | -6.229
-9.5 | -0.346 | 0.05569 | -0.027 | -6.216
-9 | -0.315 | 0.06367 | -0.023 | -4.95
-8.5 | -0.287 | 0.06251 | -0.024 | -4.586
-8 | -0.258 | 0.0579 | -0.025 | -4.46
-7.5 | -0.23 | 0.04948 | -0.026 | -4.65
-7 | -0.332 | 0.04487 | -0.028 | -7.409
-6.5 | -0.383 | 0.00789 | -0.053 | -48.572
-6 | -0.334 | 0.00749 | -0.054 | -44.613
-5.5 | -0.275 | 0.00725 | -0.054 | -37.885
-5 | -0.21 | 0.00775 | -0.055 | -27.088
-4.5 | -0.142 | 0.00756 | -0.055 | -18.72
-4 | -0.072 | 0.00739 | -0.056 | -9.761
-3.5 | -0.002 | 0.00726 | -0.057 | -0.261
-3 | 0.069 | 0.00718 | -0.058 | 9.604
-2.5 | 0.14 | 0.00702 | -0.058 | 19.96
-2 | 0.212 | 0.00692 | -0.059 | 30.58
-1.5 | 0.284 | 0.00684 | -0.06 | 41.572
-1 | 0.356 | 0.00681 | -0.06 | 52.261
-0.5 | 0.427 | 0.00679 | -0.061 | 62.919
0 | 0.499 | 0.00559 | -0.062 | 89.281
0.5 | 0.57 | 0.00576 | -0.062 | 98.919
1 | 0.641 | 0.00594 | -0.063 | 107.912
1.5 | 0.708 | 0.00616 | -0.064 | 114.878
2 | 0.772 | 0.00641 | -0.064 | 120.503
2.5 | 0.837 | 0.00707 | -0.064 | 118.435
3 | 0.902 | 0.00772 | -0.065 | 116.889
3.5 | 0.968 | 0.0082 | -0.065 | 118.005
4 | 1.032 | 0.00876 | -0.066 | 117.835
4.5 | 1.096 | 0.00934 | -0.066 | 117.306
5 | 1.159 | 0.01008 | -0.067 | 114.921
5.5 | 1.221 | 0.01095 | -0.067 | 111.515
6 | 1.282 | 0.01188 | -0.068 | 107.943
6.5 | 1.341 | 0.01297 | -0.068 | 103.42
7 | 1.399 | 0.01416 | -0.069 | 98.764
7.5 | 1.453 | 0.01567 | -0.069 | 92.744
8 | 1.5 | 0.01749 | -0.07 | 85.744
8.5 | 1.542 | 0.01956 | -0.07 | 78.797
9 | 1.577 | 0.02142 | -0.071 | 73.63
9.5 | 1.596 | 0.02604 | -0.071 | 61.284
10 | 1.6 | 0.02854 | -0.071 | 56.046
10.5 | 1.576 | 0.03126 | -0.072 | 50.419
11 | 1.497 | 0.03478 | -0.072 | 43.047
11.5 | 0.963 | 0.04017 | -0.072 | 23.972
12 | 0.991 | 0.04348 | -0.073 | 22.784
12.5 | 1.014 | 0.0505 | -0.072 | 20.076
13 | 1.045 | 0.05073 | -0.073 | 20.594
13.5 | 1.068 | 0.05783 | -0.073 | 18.462
14 | 1.098 | 0.05758 | -0.074 | 19.077
14.5 | 1.12 | 0.06591 | -0.074 | 17
15 | 1.151 | 0.06524 | -0.074 | 17.645

## 96. Re 7M Mach 0.50 (2)
BIGFOIL.COM POLAR EXPORT
NACA64-717 a=0.0
NACA64-717 a=0.0 |  |  |  | Cl Max: | 1.4835 | at alpha= | 16.5 | deg
XFOIL ncrit=9 |  |  |  | L/D Max: | 201.667 | at alpha= | 4.5 | deg
Re: | 7000000 |  |  | Cd Min: | 0.18466 | at alpha= | 20 | deg
Mach: | 0.5 |  |  | Cl=0 at alpha= | -3.6364 | deg
|  |  |  | @ Cl=0.1, Cd= | 0.0066387
|  |  |  | @ Cl=0.4, Cd= | 0.0062397
|  |  |  | @ Cl=0.6, Cd= | 0.0049864
alpha (deg) | Cl | Cd | Cm | Cl/Cd
-13 | -0.3432 | 0.11304 | -0.048 | -3.0361
-12.5 | -0.3456 | 0.10262 | -0.0547 | -3.3678
-12 | -0.3513 | 0.09229 | -0.0615 | -3.8065
-11.5 | -0.3636 | 0.08152 | -0.0689 | -4.4603
-11 | -0.38 | 0.07055 | -0.0768 | -5.3863
-10.5 | -0.4074 | 0.05671 | -0.089 | -7.1839
-10 | -0.4381 | 0.04654 | -0.097 | -9.4134
-9.5 | -0.475 | 0.03907 | -0.0993 | -12.1577
-9 | -0.5223 | 0.03333 | -0.0942 | -15.6706
-8.5 | -0.5533 | 0.02636 | -0.0884 | -20.9901
-8 | -0.5738 | 0.01725 | -0.0827 | -33.2638
-7.5 | -0.5533 | 0.01089 | -0.077 | -50.8081
-7 | -0.4858 | 0.00959 | -0.0732 | -50.6569
-6.5 | -0.4157 | 0.00875 | -0.0706 | -47.5086
-6 | -0.3472 | 0.00793 | -0.0684 | -43.7831
-5.5 | -0.2724 | 0.00771 | -0.0674 | -35.3307
-5 | -0.1987 | 0.00742 | -0.0667 | -26.779
-4.5 | -0.1253 | 0.00723 | -0.0664 | -17.3306
-4 | -0.0525 | 0.00705 | -0.0663 | -7.4468
-3.5 | 0.0197 | 0.0068 | -0.0664 | 2.8971
-3 | 0.0919 | 0.00665 | -0.0667 | 13.8195
-2.5 | 0.1638 | 0.00655 | -0.0672 | 25.0076
-2 | 0.2359 | 0.00641 | -0.0678 | 36.8019
-1.5 | 0.3078 | 0.00631 | -0.0686 | 48.7797
-1 | 0.3792 | 0.00626 | -0.0694 | 60.5751
-0.5 | 0.4509 | 0.00619 | -0.0703 | 72.8433
0 | 0.522 | 0.006 | -0.0713 | 87
0.5 | 0.5872 | 0.00499 | -0.0719 | 117.6754
1 | 0.6587 | 0.00497 | -0.0729 | 132.5352
1.5 | 0.7312 | 0.00494 | -0.074 | 148.0162
2.5 | 0.8755 | 0.00507 | -0.0759 | 172.6824
3 | 0.9485 | 0.00514 | -0.0768 | 184.5331
3.5 | 1.0203 | 0.0053 | -0.0774 | 192.5094
4 | 1.092 | 0.00547 | -0.0779 | 199.6344
4.5 | 1.1616 | 0.00576 | -0.0779 | 201.6667
5 | 1.2264 | 0.00623 | -0.0771 | 196.8539
5.5 | 1.2854 | 0.00686 | -0.0752 | 187.3761
6 | 1.3388 | 0.00756 | -0.0723 | 177.0899
6.5 | 1.3878 | 0.00823 | -0.0685 | 168.627
7 | 1.398 | 0.00938 | -0.0588 | 149.0405
7.5 | 1.4193 | 0.01095 | -0.0521 | 129.6164
8 | 1.4188 | 0.01367 | -0.0441 | 103.7893
8.5 | 1.4271 | 0.01643 | -0.0379 | 86.8594
9 | 1.4393 | 0.02052 | -0.035 | 70.1413
9.5 | 1.434 | 0.02514 | -0.0303 | 57.0406
10 | 1.4422 | 0.02932 | -0.0268 | 49.1883
11 | 1.44 | 0.0393 | -0.02 | 36.6412
11.5 | 1.4341 | 0.04482 | -0.017 | 31.9969
12 | 1.4257 | 0.05083 | -0.0145 | 28.0484
12.5 | 1.4165 | 0.05729 | -0.0128 | 24.7251
13 | 1.4244 | 0.06277 | -0.0116 | 22.6924
13.5 | 1.4354 | 0.06833 | -0.011 | 21.0069
14 | 1.4473 | 0.07405 | -0.0107 | 19.5449
14.5 | 1.4592 | 0.08008 | -0.0109 | 18.2218
15 | 1.4685 | 0.08659 | -0.0115 | 16.9592
15.5 | 1.4766 | 0.09354 | -0.0126 | 15.7858
16 | 1.4834 | 0.10085 | -0.0143 | 14.709
16.5 | 1.4835 | 0.10921 | -0.0169 | 13.5839
17 | 1.4823 | 0.11796 | -0.02 | 12.5661
17.5 | 1.477 | 0.12743 | -0.024 | 11.5907
18 | 1.4679 | 0.13765 | -0.029 | 10.664
18.5 | 1.4546 | 0.14857 | -0.0349 | 9.7907
19 | 1.4382 | 0.16024 | -0.0418 | 8.9753
19.5 | 1.4201 | 0.17238 | -0.0496 | 8.2382
20 | 1.4026 | 0.18466 | -0.0579 | 7.5956

## 97. Re 8M Mach 0.00 (1)
BIGFOIL.COM POLAR EXPORT
NACA64-717 a=0.0
NACA64-717 a=0.0 |  |  |  | Cl Max: | 1.733 | at alpha= | 14 | deg
JavaFoil+Calcfoil stall+Eppler ext transition |  |  |  | L/D Max: | 139.139 | at alpha= | 4 | deg
Re: | 8000000 |  |  | Cd Min: | 0.00514 | at alpha= | 0 | deg
Mach: | 0 |  |  | Cl=0 at alpha= | -3.4839 | deg
|  |  |  | @ Cl=0.1, Cd= | 0.0065648
|  |  |  | @ Cl=0.4, Cd= | 0.0057335
|  |  |  | @ Cl=0.6, Cd= | 0.0054134
alpha (deg) | Cl | Cd | Cm | Cl/Cd
-16 | -0.639 | 0.11049 | -0.02 | -5.782
-15.5 | -0.647 | 0.10723 | -0.02 | -6.033
-15 | -0.654 | 0.10093 | -0.02 | -6.475
-14.5 | -0.658 | 0.09398 | -0.021 | -7.006
-14 | -0.661 | 0.08837 | -0.022 | -7.476
-13.5 | -0.66 | 0.0831 | -0.022 | -7.942
-13 | -0.655 | 0.07971 | -0.022 | -8.215
-12.5 | -0.648 | 0.07457 | -0.023 | -8.688
-12 | -0.638 | 0.06932 | -0.024 | -9.204
-11.5 | -0.629 | 0.06091 | -0.026 | -10.324
-11 | -0.715 | 0.01288 | -0.039 | -55.486
-10.5 | -0.69 | 0.01232 | -0.04 | -56.005
-10 | -0.677 | 0.01025 | -0.042 | -66.022
-9.5 | -0.647 | 0.00883 | -0.043 | -73.299
-9 | -0.607 | 0.00827 | -0.043 | -73.464
-8.5 | -0.564 | 0.00765 | -0.044 | -73.656
-8 | -0.517 | 0.00551 | -0.044 | -93.793
-7.5 | -0.467 | 0.00717 | -0.045 | -65.078
-7 | -0.414 | 0.00701 | -0.045 | -59.114
-6.5 | -0.359 | 0.00685 | -0.046 | -52.425
-6 | -0.303 | 0.00668 | -0.046 | -45.319
-5.5 | -0.244 | 0.00651 | -0.047 | -37.511
-5 | -0.185 | 0.007 | -0.047 | -26.37
-4.5 | -0.124 | 0.00692 | -0.048 | -17.917
-4 | -0.063 | 0.00679 | -0.049 | -9.274
-3.5 | -0.002 | 0.00668 | -0.049 | -0.247
-3 | 0.06 | 0.00661 | -0.05 | 9.064
-2.5 | 0.122 | 0.00654 | -0.05 | 18.606
-2 | 0.184 | 0.00645 | -0.051 | 28.468
-1.5 | 0.246 | 0.00639 | -0.052 | 38.544
-1 | 0.308 | 0.00632 | -0.052 | 48.733
-0.5 | 0.37 | 0.00629 | -0.053 | 58.852
0 | 0.432 | 0.00514 | -0.053 | 83.995
0.5 | 0.494 | 0.00526 | -0.054 | 93.783
1 | 0.555 | 0.00536 | -0.055 | 103.557
1.5 | 0.614 | 0.00543 | -0.055 | 113.166
2 | 0.675 | 0.00571 | -0.056 | 118.276
2.5 | 0.736 | 0.00612 | -0.057 | 120.235
3 | 0.797 | 0.00647 | -0.057 | 123.127
3.5 | 0.858 | 0.00677 | -0.058 | 126.725
4 | 0.915 | 0.00658 | -0.058 | 139.139
4.5 | 0.971 | 0.00734 | -0.059 | 132.37
5 | 1.028 | 0.00774 | -0.059 | 132.742
5.5 | 1.084 | 0.00818 | -0.06 | 132.509
6 | 1.139 | 0.00867 | -0.06 | 131.445
6.5 | 1.193 | 0.00923 | -0.06 | 129.327
7 | 1.247 | 0.00984 | -0.061 | 126.714
7.5 | 1.3 | 0.01054 | -0.061 | 123.292
8 | 1.349 | 0.01139 | -0.062 | 118.408
8.5 | 1.397 | 0.01237 | -0.062 | 112.874
9 | 1.443 | 0.01342 | -0.063 | 107.522
9.5 | 1.487 | 0.01437 | -0.063 | 103.507
10 | 1.525 | 0.01683 | -0.063 | 90.652
10.5 | 1.565 | 0.01788 | -0.064 | 87.526
11 | 1.601 | 0.01905 | -0.064 | 84.05
11.5 | 1.635 | 0.0202 | -0.065 | 80.949
12 | 1.664 | 0.02137 | -0.065 | 77.864
12.5 | 1.688 | 0.0227 | -0.066 | 74.369
13 | 1.709 | 0.02401 | -0.066 | 71.164
13.5 | 1.724 | 0.02557 | -0.067 | 67.424
14 | 1.733 | 0.02712 | -0.067 | 63.919
14.5 | 1.731 | 0.02875 | -0.067 | 60.205
15 | 1.722 | 0.03092 | -0.068 | 55.688
15.5 | 1.707 | 0.03284 | -0.068 | 51.976
16 | 1.686 | 0.035 | -0.069 | 48.175
16.5 | 1.66 | 0.03737 | -0.069 | 44.428
17 | 1.63 | 0.03991 | -0.069 | 40.827
17.5 | 1.594 | 0.04288 | -0.07 | 37.17
18 | 1.555 | 0.04572 | -0.07 | 34.012
18.5 | 1.513 | 0.0491 | -0.07 | 30.809
19 | 1.468 | 0.05235 | -0.071 | 28.038

## 98. Re 8M Mach 0.00 (2)
BIGFOIL.COM POLAR EXPORT
NACA64-717 a=0.0
NACA64-717 a=0.0 |  |  |  | Cl Max: | 1.6679 | at alpha= | 20 | deg
XFOIL ncrit=9 |  |  |  | L/D Max: | 193.103 | at alpha= | 4.5 | deg
Re: | 8000000 |  |  | Cd Min: | 0.07987 | at alpha= | 20 | deg
Mach: | 0 |  |  | Cl=0 at alpha= | -3.5843 | deg
|  |  |  | @ Cl=0.1, Cd= | 0.0060782
|  |  |  | @ Cl=0.4, Cd= | 0.0055542
|  |  |  | @ Cl=0.6, Cd= | 0.0044591
alpha (deg) | Cl | Cd | Cm | Cl/Cd
-20 | -1.3695 | 0.04021 | -0.079 | -34.0587
-19.5 | -1.3883 | 0.03409 | -0.0796 | -40.7246
-19 | -1.3844 | 0.03046 | -0.0789 | -45.4498
-18.5 | -1.3829 | 0.02698 | -0.0772 | -51.2565
-18 | -1.3741 | 0.02433 | -0.0749 | -56.4776
-17.5 | -1.3626 | 0.02211 | -0.0718 | -61.6282
-17 | -1.3431 | 0.02061 | -0.0686 | -65.1674
-16.5 | -1.3268 | 0.01912 | -0.0643 | -69.3933
-16 | -1.3081 | 0.01807 | -0.0593 | -72.3907
-15.5 | -1.2725 | 0.0171 | -0.0569 | -74.4152
-15 | -1.2339 | 0.01605 | -0.0549 | -76.8785
-14.5 | -1.1915 | 0.01514 | -0.0533 | -78.6988
-14 | -1.1466 | 0.01429 | -0.0521 | -80.2379
-13.5 | -1.0992 | 0.01357 | -0.0511 | -81.0022
-13 | -1.0505 | 0.01288 | -0.0503 | -81.5606
-12.5 | -1.0006 | 0.0122 | -0.0497 | -82.0164
-12 | -0.9494 | 0.01162 | -0.0492 | -81.704
-11.5 | -0.8972 | 0.01106 | -0.0488 | -81.1212
-11 | -0.8439 | 0.01058 | -0.0486 | -79.7637
-10.5 | -0.7899 | 0.01014 | -0.0485 | -77.8994
-10 | -0.7353 | 0.00972 | -0.0485 | -75.6481
-9.5 | -0.6808 | 0.00923 | -0.0484 | -73.7595
-9 | -0.6257 | 0.00881 | -0.0485 | -71.0216
-8.5 | -0.5698 | 0.00842 | -0.0486 | -67.6722
-8 | -0.5157 | 0.00782 | -0.0486 | -65.9463
-7.5 | -0.4591 | 0.00747 | -0.0489 | -61.4592
-7 | -0.4014 | 0.00725 | -0.0493 | -55.3655
-6.5 | -0.343 | 0.00707 | -0.0499 | -48.5149
-6 | -0.2848 | 0.00688 | -0.0504 | -41.3953
-5.5 | -0.2262 | 0.00673 | -0.051 | -33.6107
-5 | -0.1672 | 0.00659 | -0.0517 | -25.3718
-4.5 | -0.1082 | 0.00647 | -0.0524 | -16.7233
-4 | -0.0493 | 0.00632 | -0.0531 | -7.8006
-3.5 | 0.01 | 0.00621 | -0.0539 | 1.6103
-3 | 0.0693 | 0.00613 | -0.0547 | 11.3051
-2.5 | 0.1286 | 0.00603 | -0.0555 | 21.3267
-2 | 0.1881 | 0.00594 | -0.0563 | 31.6667
-1.5 | 0.2473 | 0.00589 | -0.0571 | 41.9864
-1 | 0.3069 | 0.0058 | -0.058 | 52.9138
-0.5 | 0.366 | 0.00567 | -0.0589 | 64.5503
0 | 0.4247 | 0.00547 | -0.0598 | 77.6417
0.5 | 0.4805 | 0.00455 | -0.0606 | 105.6044
1 | 0.54 | 0.00448 | -0.0616 | 120.5357
1.5 | 0.5991 | 0.00446 | -0.0625 | 134.3274
2 | 0.6585 | 0.0044 | -0.0635 | 149.6591
2.5 | 0.7178 | 0.00446 | -0.0645 | 160.9417
3 | 0.7771 | 0.00452 | -0.0655 | 171.9248
3.5 | 0.836 | 0.00461 | -0.0665 | 181.3449
4 | 0.8946 | 0.00472 | -0.0674 | 189.5339
4.5 | 0.952 | 0.00493 | -0.0682 | 193.1034
5 | 1.007 | 0.00532 | -0.0687 | 189.2857
5.5 | 1.0616 | 0.00569 | -0.0691 | 186.5729
6 | 1.1159 | 0.00605 | -0.0695 | 184.4463
6.5 | 1.1693 | 0.00643 | -0.0697 | 181.8507
7 | 1.2174 | 0.00711 | -0.0692 | 171.2236
7.5 | 1.2614 | 0.00792 | -0.068 | 159.2677
8 | 1.3059 | 0.00856 | -0.0668 | 152.5584
8.5 | 1.3459 | 0.00927 | -0.0649 | 145.1888
9 | 1.3799 | 0.01001 | -0.062 | 137.8521
9.5 | 1.3899 | 0.01066 | -0.0544 | 130.3846
10 | 1.4108 | 0.01187 | -0.0502 | 118.8543
10.5 | 1.4241 | 0.01355 | -0.0454 | 105.0996
11 | 1.4395 | 0.01545 | -0.0416 | 93.1715
11.5 | 1.4512 | 0.01782 | -0.0379 | 81.4366
12 | 1.4685 | 0.02009 | -0.0353 | 73.0961
12.5 | 1.4871 | 0.02246 | -0.0332 | 66.211
13 | 1.5078 | 0.0248 | -0.0315 | 60.7984
13.5 | 1.526 | 0.02751 | -0.0301 | 55.4707
14 | 1.5433 | 0.03051 | -0.0289 | 50.5834
14.5 | 1.5631 | 0.03334 | -0.0281 | 46.8836
15 | 1.5765 | 0.03677 | -0.027 | 42.8746
15.5 | 1.5919 | 0.03995 | -0.0259 | 39.8473
16 | 1.6018 | 0.04365 | -0.0247 | 36.6964
16.5 | 1.6139 | 0.04729 | -0.0239 | 34.1277
17 | 1.623 | 0.05133 | -0.0233 | 31.6189
17.5 | 1.6314 | 0.05562 | -0.023 | 29.3312
18 | 1.641 | 0.05992 | -0.0229 | 27.3865
18.5 | 1.6498 | 0.06447 | -0.0232 | 25.5902
19 | 1.6529 | 0.06979 | -0.0238 | 23.6839
19.5 | 1.6598 | 0.07484 | -0.0246 | 22.178
20 | 1.6679 | 0.07987 | -0.0257 | 20.8827

## 99. Re 8M Mach 0.10 (1)
BIGFOIL.COM POLAR EXPORT
NACA64-717 a=0.0
NACA64-717 a=0.0 |  |  |  | Cl Max: | 1.729 | at alpha= | 14 | deg
JavaFoil+Calcfoil stall+Eppler ext transition |  |  |  | L/D Max: | 138.214 | at alpha= | 4 | deg
Re: | 8000000 |  |  | Cd Min: | 0.00517 | at alpha= | 0 | deg
Mach: | 0.1 |  |  | Cl=0 at alpha= | -3.4839 | deg
|  |  |  | @ Cl=0.1, Cd= | 0.0065819
|  |  |  | @ Cl=0.4, Cd= | 0.0057952
|  |  |  | @ Cl=0.6, Cd= | 0.0054383
alpha (deg) | Cl | Cd | Cm | Cl/Cd
-16 | -0.606 | 0.11241 | -0.02 | -5.393
-15.5 | -0.618 | 0.10657 | -0.02 | -5.801
-15 | -0.627 | 0.10296 | -0.02 | -6.094
-14.5 | -0.635 | 0.09525 | -0.021 | -6.671
-14 | -0.641 | 0.09006 | -0.021 | -7.112
-13.5 | -0.643 | 0.08435 | -0.022 | -7.621
-13 | -0.641 | 0.0809 | -0.022 | -7.919
-12.5 | -0.636 | 0.07593 | -0.023 | -8.38
-12 | -0.628 | 0.07075 | -0.023 | -8.881
-11.5 | -0.617 | 0.06553 | -0.024 | -9.416
-11 | -0.69 | 0.01734 | -0.038 | -39.781
-10.5 | -0.589 | 0.05175 | -0.028 | -11.387
-10 | -0.67 | 0.00929 | -0.042 | -72.108
-9.5 | -0.646 | 0.00893 | -0.043 | -72.328
-9 | -0.607 | 0.00863 | -0.043 | -70.357
-8.5 | -0.564 | 0.00775 | -0.044 | -72.799
-8 | -0.518 | 0.00552 | -0.044 | -93.795
-7.5 | -0.468 | 0.0072 | -0.045 | -65.047
-7 | -0.416 | 0.00703 | -0.045 | -59.144
-6.5 | -0.361 | 0.00687 | -0.046 | -52.505
-6 | -0.304 | 0.0067 | -0.047 | -45.345
-5.5 | -0.245 | 0.00653 | -0.047 | -37.607
-5 | -0.186 | 0.00701 | -0.048 | -26.461
-4.5 | -0.125 | 0.00692 | -0.048 | -18
-4 | -0.063 | 0.00683 | -0.049 | -9.268
-3.5 | -0.002 | 0.00671 | -0.049 | -0.247
-3 | 0.06 | 0.00664 | -0.05 | 9.074
-2.5 | 0.122 | 0.00655 | -0.051 | 18.68
-2 | 0.184 | 0.00645 | -0.051 | 28.59
-1.5 | 0.247 | 0.00641 | -0.052 | 38.571
-1 | 0.31 | 0.00633 | -0.052 | 48.942
-0.5 | 0.372 | 0.00631 | -0.053 | 58.901
0 | 0.434 | 0.00517 | -0.054 | 83.973
0.5 | 0.496 | 0.00526 | -0.054 | 94.346
1 | 0.558 | 0.00536 | -0.055 | 104.167
1.5 | 0.617 | 0.00547 | -0.056 | 112.944
2 | 0.679 | 0.00578 | -0.056 | 117.45
2.5 | 0.74 | 0.00618 | -0.057 | 119.679
3 | 0.801 | 0.0065 | -0.057 | 123.337
3.5 | 0.862 | 0.0068 | -0.058 | 126.8
4 | 0.919 | 0.00665 | -0.058 | 138.214
4.5 | 0.975 | 0.0074 | -0.059 | 131.872
5 | 1.032 | 0.0078 | -0.059 | 132.241
5.5 | 1.088 | 0.00824 | -0.06 | 132.082
6 | 1.144 | 0.00874 | -0.06 | 130.926
6.5 | 1.199 | 0.00931 | -0.061 | 128.72
7 | 1.252 | 0.00995 | -0.061 | 125.851
7.5 | 1.305 | 0.01067 | -0.062 | 122.294
8 | 1.354 | 0.01153 | -0.062 | 117.429
8.5 | 1.402 | 0.01256 | -0.062 | 111.646
9 | 1.448 | 0.01361 | -0.063 | 106.432
9.5 | 1.493 | 0.01458 | -0.063 | 102.383
10 | 1.53 | 0.01709 | -0.064 | 89.536
10.5 | 1.569 | 0.01817 | -0.064 | 86.344
11 | 1.605 | 0.01938 | -0.065 | 82.822
11.5 | 1.638 | 0.02051 | -0.065 | 79.88
12 | 1.666 | 0.02176 | -0.065 | 76.585
12.5 | 1.69 | 0.0231 | -0.066 | 73.133
13 | 1.708 | 0.02452 | -0.066 | 69.643
13.5 | 1.722 | 0.02605 | -0.067 | 66.105
14 | 1.729 | 0.02777 | -0.067 | 62.267
14.5 | 1.723 | 0.02947 | -0.068 | 58.465
15 | 1.711 | 0.03158 | -0.068 | 54.172
15.5 | 1.692 | 0.03363 | -0.068 | 50.316
16 | 1.667 | 0.03586 | -0.069 | 46.487
16.5 | 1.636 | 0.03836 | -0.069 | 42.658
17 | 1.6 | 0.04101 | -0.07 | 39.022
17.5 | 1.559 | 0.04429 | -0.07 | 35.208
18 | 1.515 | 0.04718 | -0.07 | 32.1
18.5 | 1.466 | 0.05114 | -0.07 | 28.66
19 | 1.415 | 0.0547 | -0.071 | 25.871

## 100. Re 8M Mach 0.10 (2)
BIGFOIL.COM POLAR EXPORT
NACA64-717 a=0.0
NACA64-717 a=0.0 |  |  |  | Cl Max: | 1.6585 | at alpha= | 20 | deg
XFOIL ncrit=9 |  |  |  | L/D Max: | 193.657 | at alpha= | 4.5 | deg
Re: | 8000000 |  |  | Cd Min: | 0.08341 | at alpha= | 20 | deg
Mach: | 0.1 |  |  | Cl=0 at alpha= | -3.5863 | deg
|  |  |  | @ Cl=0.1, Cd= | 0.0060897
|  |  |  | @ Cl=0.4, Cd= | 0.0055792
|  |  |  | @ Cl=0.6, Cd= | 0.0044805
alpha (deg) | Cl | Cd | Cm | Cl/Cd
-20 | -1.2857 | 0.05141 | -0.0773 | -25.0088
-19.5 | -1.3302 | 0.04134 | -0.0814 | -32.1771
-19 | -1.3387 | 0.03596 | -0.0823 | -37.2275
-18.5 | -1.3498 | 0.03093 | -0.0817 | -43.6405
-18 | -1.3487 | 0.02736 | -0.0799 | -49.2946
-17.5 | -1.3437 | 0.02441 | -0.0773 | -55.0471
-17 | -1.3279 | 0.02244 | -0.0743 | -59.1756
-16.5 | -1.3148 | 0.02052 | -0.0703 | -64.0741
-16 | -1.2981 | 0.01912 | -0.0655 | -67.8923
-15.5 | -1.2743 | 0.01806 | -0.0609 | -70.5592
-15 | -1.2385 | 0.01685 | -0.0584 | -73.5015
-14.5 | -1.1977 | 0.0158 | -0.0564 | -75.8038
-14 | -1.1537 | 0.01484 | -0.0548 | -77.7426
-13.5 | -1.1066 | 0.01403 | -0.0535 | -78.8738
-13 | -1.058 | 0.01326 | -0.0525 | -79.7888
-12.5 | -1.0081 | 0.01253 | -0.0516 | -80.4549
-12 | -0.9566 | 0.01188 | -0.0509 | -80.5219
-11.5 | -0.9042 | 0.01128 | -0.0503 | -80.1596
-11 | -0.8506 | 0.01075 | -0.05 | -79.1256
-10.5 | -0.7961 | 0.01027 | -0.0497 | -77.517
-10 | -0.741 | 0.00984 | -0.0496 | -75.3049
-9.5 | -0.6857 | 0.00937 | -0.0494 | -73.1804
-9 | -0.6303 | 0.0089 | -0.0493 | -70.8202
-8.5 | -0.5738 | 0.00853 | -0.0494 | -67.2685
-8 | -0.5185 | 0.008 | -0.0494 | -64.8125
-7.5 | -0.4625 | 0.00751 | -0.0495 | -61.5846
-7 | -0.4044 | 0.00728 | -0.0499 | -55.5495
-6.5 | -0.3455 | 0.00709 | -0.0504 | -48.7306
-6 | -0.2867 | 0.0069 | -0.0509 | -41.5507
-5.5 | -0.2276 | 0.00674 | -0.0515 | -33.7685
-5 | -0.1682 | 0.0066 | -0.0521 | -25.4848
-4.5 | -0.1088 | 0.0065 | -0.0528 | -16.7385
-4 | -0.0494 | 0.00634 | -0.0535 | -7.7918
-3.5 | 0.0103 | 0.00622 | -0.0543 | 1.6559
-3 | 0.07 | 0.00615 | -0.055 | 11.3821
-2.5 | 0.1297 | 0.00603 | -0.0558 | 21.5091
-2 | 0.1895 | 0.00595 | -0.0567 | 31.8487
-1.5 | 0.2492 | 0.0059 | -0.0575 | 42.2373
-1 | 0.3091 | 0.0058 | -0.0584 | 53.2931
-0.5 | 0.3687 | 0.00568 | -0.0593 | 64.912
0 | 0.4277 | 0.00549 | -0.0601 | 77.9053
0.5 | 0.4839 | 0.00456 | -0.061 | 106.1184
1 | 0.5437 | 0.00449 | -0.0619 | 121.0913
1.5 | 0.6032 | 0.00448 | -0.0629 | 134.6429
2 | 0.663 | 0.00441 | -0.0639 | 150.3401
2.5 | 0.7228 | 0.00447 | -0.0649 | 161.7002
3 | 0.7824 | 0.00454 | -0.0659 | 172.3348
3.5 | 0.8418 | 0.00462 | -0.0669 | 182.2078
4 | 0.9008 | 0.00474 | -0.0678 | 190.0422
4.5 | 0.9586 | 0.00495 | -0.0686 | 193.6566
5 | 1.014 | 0.00534 | -0.069 | 189.8876
5.5 | 1.0689 | 0.00572 | -0.0694 | 186.8706
6 | 1.1234 | 0.00609 | -0.0697 | 184.4663
6.5 | 1.1772 | 0.00647 | -0.0699 | 181.9474
7 | 1.2254 | 0.00716 | -0.0693 | 171.1453
7.5 | 1.2693 | 0.00798 | -0.068 | 159.0602
8 | 1.3134 | 0.00863 | -0.0666 | 152.19
8.5 | 1.3524 | 0.00937 | -0.0645 | 144.333
9 | 1.3839 | 0.01012 | -0.0609 | 136.749
9.5 | 1.3989 | 0.0109 | -0.0546 | 128.3394
10 | 1.4118 | 0.01219 | -0.0489 | 115.8162
10.5 | 1.4249 | 0.01399 | -0.0442 | 101.8513
11 | 1.4403 | 0.01601 | -0.0404 | 89.9625
11.5 | 1.4515 | 0.01851 | -0.0368 | 78.4171
12 | 1.4679 | 0.02094 | -0.0342 | 70.1003
12.5 | 1.4859 | 0.02345 | -0.0321 | 63.3646
13 | 1.5063 | 0.02595 | -0.0306 | 58.0462
13.5 | 1.5255 | 0.02871 | -0.0292 | 53.1348
14 | 1.5433 | 0.03176 | -0.0282 | 48.5926
14.5 | 1.5626 | 0.0347 | -0.0272 | 45.0317
15 | 1.5741 | 0.03837 | -0.026 | 41.0242
15.5 | 1.5883 | 0.04167 | -0.0248 | 38.1162
16 | 1.597 | 0.04558 | -0.0237 | 35.0373
16.5 | 1.6093 | 0.04927 | -0.0229 | 32.6629
17 | 1.6172 | 0.05357 | -0.0223 | 30.1885
17.5 | 1.6264 | 0.05787 | -0.022 | 28.1044
18 | 1.638 | 0.06209 | -0.0221 | 26.3811
18.5 | 1.6454 | 0.06691 | -0.0225 | 24.5912
19 | 1.6479 | 0.07245 | -0.0231 | 22.7453
19.5 | 1.654 | 0.07778 | -0.0241 | 21.2651
20 | 1.6585 | 0.08341 | -0.0254 | 19.8837

## 101. Re 8M Mach 0.25 (1)
BIGFOIL.COM POLAR EXPORT
NACA64-717 a=0.0
NACA64-717 a=0.0 |  |  |  | Cl Max: | 1.696 | at alpha= | 13.5 | deg
JavaFoil+Calcfoil stall+Eppler ext transition |  |  |  | L/D Max: | 140.381 | at alpha= | 3.5 | deg
Re: | 8000000 |  |  | Cd Min: | 0.00523 | at alpha= | 0 | deg
Mach: | 0.25 |  |  | Cl=0 at alpha= | -3.4844 | deg
|  |  |  | @ Cl=0.1, Cd= | 0.0066425
|  |  |  | @ Cl=0.4, Cd= | 0.0060278
|  |  |  | @ Cl=0.6, Cd= | 0.0054877
alpha (deg) | Cl | Cd | Cm | Cl/Cd
-14.5 | -0.431 | 0.10345 | -0.02 | -4.167
-14 | -0.466 | 0.09771 | -0.02 | -4.767
-13.5 | -0.496 | 0.09141 | -0.021 | -5.422
-13 | -0.519 | 0.08737 | -0.021 | -5.946
-12.5 | -0.538 | 0.08269 | -0.021 | -6.502
-12 | -0.55 | 0.07717 | -0.022 | -7.127
-11.5 | -0.557 | 0.06927 | -0.024 | -8.045
-11 | -0.557 | 0.06405 | -0.025 | -8.702
-10.5 | -0.549 | 0.0616 | -0.025 | -8.909
-10 | -0.54 | 0.05325 | -0.028 | -10.147
-9.5 | -0.606 | 0.01293 | -0.042 | -46.835
-9 | -0.602 | 0.00911 | -0.044 | -66.095
-8.5 | -0.565 | 0.00851 | -0.045 | -66.299
-8 | -0.522 | 0.00763 | -0.046 | -68.381
-7.5 | -0.474 | 0.00741 | -0.046 | -64.011
-7 | -0.423 | 0.00718 | -0.047 | -58.932
-6.5 | -0.368 | 0.00699 | -0.047 | -52.64
-6 | -0.311 | 0.00681 | -0.048 | -45.673
-5.5 | -0.251 | 0.0066 | -0.048 | -38.066
-5 | -0.19 | 0.00711 | -0.049 | -26.775
-4.5 | -0.128 | 0.00698 | -0.05 | -18.309
-4 | -0.065 | 0.00691 | -0.05 | -9.399
-3.5 | -0.002 | 0.00678 | -0.051 | -0.251
-3 | 0.062 | 0.00669 | -0.051 | 9.245
-2.5 | 0.126 | 0.00661 | -0.052 | 18.998
-2 | 0.19 | 0.00651 | -0.053 | 29.099
-1.5 | 0.254 | 0.00646 | -0.053 | 39.353
-1 | 0.318 | 0.00639 | -0.054 | 49.794
-0.5 | 0.382 | 0.00634 | -0.055 | 60.241
0 | 0.446 | 0.00523 | -0.055 | 85.249
0.5 | 0.51 | 0.00534 | -0.056 | 95.443
1 | 0.574 | 0.00544 | -0.056 | 105.411
1.5 | 0.634 | 0.00555 | -0.057 | 114.342
2 | 0.697 | 0.00588 | -0.058 | 118.567
2.5 | 0.76 | 0.00637 | -0.058 | 119.348
3 | 0.823 | 0.00671 | -0.059 | 122.604
3.5 | 0.881 | 0.00627 | -0.059 | 140.381
4 | 0.939 | 0.00733 | -0.06 | 128.247
4.5 | 0.998 | 0.0077 | -0.06 | 129.593
5 | 1.056 | 0.00814 | -0.061 | 129.749
5.5 | 1.113 | 0.00866 | -0.061 | 128.571
6 | 1.17 | 0.00924 | -0.062 | 126.669
6.5 | 1.226 | 0.00987 | -0.062 | 124.145
7 | 1.281 | 0.01058 | -0.063 | 121.007
7.5 | 1.334 | 0.01142 | -0.063 | 116.803
8 | 1.383 | 0.0124 | -0.064 | 111.549
8.5 | 1.431 | 0.0136 | -0.064 | 105.258
9 | 1.477 | 0.01473 | -0.064 | 100.316
9.5 | 1.52 | 0.0158 | -0.065 | 96.239
10 | 1.556 | 0.01857 | -0.065 | 83.814
10.5 | 1.592 | 0.0199 | -0.066 | 80.003
11 | 1.624 | 0.02119 | -0.066 | 76.654
11.5 | 1.653 | 0.02253 | -0.067 | 73.344
12 | 1.674 | 0.02397 | -0.067 | 69.857
12.5 | 1.688 | 0.02566 | -0.067 | 65.779
13 | 1.695 | 0.02739 | -0.068 | 61.897
13.5 | 1.696 | 0.02924 | -0.068 | 57.983
14 | 1.686 | 0.03136 | -0.069 | 53.751
14.5 | 1.656 | 0.03362 | -0.069 | 49.259
15 | 1.615 | 0.03598 | -0.069 | 44.895
15.5 | 1.564 | 0.03871 | -0.07 | 40.406
16 | 1.501 | 0.04226 | -0.07 | 35.519
16.5 | 1.429 | 0.04581 | -0.07 | 31.19
17 | 1.347 | 0.05039 | -0.071 | 26.729
17.5 | 1.256 | 0.05544 | -0.071 | 22.661
18 | 1.155 | 0.06445 | -0.07 | 17.919
18.5 | 1.05 | 0.07275 | -0.07 | 14.44

## 102. Re 8M Mach 0.25 (2)
BIGFOIL.COM POLAR EXPORT
NACA64-717 a=0.0
NACA64-717 a=0.0 |  |  |  | Cl Max: | 1.6169 | at alpha= | 20 | deg
XFOIL ncrit=9 |  |  |  | L/D Max: | 196.312 | at alpha= | 4.5 | deg
Re: | 8000000 |  |  | Cd Min: | 0.1787 | at alpha= | -19 | deg
Mach: | 0.25 |  |  | Cl=0 at alpha= | -3.5937 | deg
|  |  |  | @ Cl=0.1, Cd= | 0.0061532
|  |  |  | @ Cl=0.4, Cd= | 0.0057055
|  |  |  | @ Cl=0.6, Cd= | 0.0045485
alpha (deg) | Cl | Cd | Cm | Cl/Cd
-19 | -0.5749 | 0.1787 | 0.0029 | -3.2171
-18.5 | -0.5726 | 0.16836 | -0.0034 | -3.401
-18 | -0.5657 | 0.15931 | -0.0091 | -3.5509
-17.5 | -0.567 | 0.14855 | -0.0158 | -3.8169
-16.5 | -1.0405 | 0.04786 | -0.0879 | -21.7405
-16 | -1.0827 | 0.0389 | -0.0911 | -27.8329
-15.5 | -1.113 | 0.03229 | -0.0908 | -34.4689
-15 | -1.1446 | 0.0266 | -0.0872 | -43.0301
-14.5 | -1.1506 | 0.02329 | -0.0817 | -49.4032
-14 | -1.1545 | 0.02063 | -0.0739 | -55.9622
-13.5 | -1.1245 | 0.01858 | -0.0699 | -60.5221
-13 | -1.0863 | 0.01676 | -0.0666 | -64.815
-12.5 | -1.0414 | 0.01526 | -0.0639 | -68.2438
-12 | -0.9919 | 0.01402 | -0.0618 | -70.7489
-11.5 | -0.9399 | 0.01295 | -0.0599 | -72.5792
-11 | -0.8854 | 0.01206 | -0.0584 | -73.4163
-10.5 | -0.8295 | 0.0113 | -0.0572 | -73.4071
-10 | -0.7724 | 0.01062 | -0.0561 | -72.7307
-9.5 | -0.7143 | 0.01006 | -0.0553 | -71.004
-9 | -0.6555 | 0.00955 | -0.0547 | -68.6387
-8.5 | -0.5971 | 0.00901 | -0.0541 | -66.2708
-8 | -0.5378 | 0.00854 | -0.0538 | -62.9742
-7.5 | -0.4786 | 0.00809 | -0.0535 | -59.1595
-7 | -0.4206 | 0.00748 | -0.0532 | -56.2299
-6.5 | -0.3593 | 0.00723 | -0.0534 | -49.6957
-6 | -0.2975 | 0.00706 | -0.0537 | -42.1388
-5.5 | -0.2359 | 0.00685 | -0.0541 | -34.438
-5 | -0.1741 | 0.0067 | -0.0545 | -25.9851
-4.5 | -0.1121 | 0.00658 | -0.0551 | -17.0365
-4 | -0.0503 | 0.00641 | -0.0557 | -7.8471
-3.5 | 0.0116 | 0.00629 | -0.0563 | 1.8442
-3 | 0.0736 | 0.0062 | -0.0571 | 11.871
-2.5 | 0.1357 | 0.00609 | -0.0579 | 22.2824
-2 | 0.1976 | 0.00601 | -0.0587 | 32.8785
-1.5 | 0.2596 | 0.00594 | -0.0595 | 43.7037
-1 | 0.3216 | 0.00586 | -0.0604 | 54.8805
-0.5 | 0.3833 | 0.00576 | -0.0613 | 66.5451
0 | 0.4446 | 0.00556 | -0.0622 | 79.964
0.5 | 0.5026 | 0.00461 | -0.063 | 109.0239
1 | 0.5644 | 0.00456 | -0.064 | 123.7719
1.5 | 0.6263 | 0.00454 | -0.065 | 137.9515
2 | 0.6883 | 0.00447 | -0.066 | 153.9821
2.5 | 0.7502 | 0.00455 | -0.067 | 164.8791
3 | 0.8124 | 0.00461 | -0.068 | 176.2256
3.5 | 0.8739 | 0.00473 | -0.0689 | 184.7569
4.5 | 0.9953 | 0.00507 | -0.0705 | 196.3116
5 | 1.0527 | 0.00547 | -0.0708 | 192.4497
5.5 | 1.1092 | 0.00589 | -0.071 | 188.3192
6.5 | 1.2207 | 0.00671 | -0.0709 | 181.9225
7 | 1.2693 | 0.00742 | -0.0698 | 171.0647
7.5 | 1.3121 | 0.00827 | -0.0677 | 158.6578
8 | 1.3509 | 0.00908 | -0.0648 | 148.7775
8.5 | 1.3732 | 0.00993 | -0.059 | 138.288
9 | 1.3837 | 0.01093 | -0.0515 | 126.5965
9.5 | 1.4015 | 0.01246 | -0.0468 | 112.4799
10 | 1.4194 | 0.01432 | -0.0426 | 99.1201
10.5 | 1.4297 | 0.01687 | -0.0383 | 84.7481
11 | 1.4424 | 0.01961 | -0.0348 | 73.5543
11.5 | 1.4507 | 0.02292 | -0.0317 | 63.2941
12 | 1.4645 | 0.02614 | -0.0295 | 56.0252
12.5 | 1.4824 | 0.02937 | -0.028 | 50.4733
13 | 1.5021 | 0.03258 | -0.0268 | 46.105
13.5 | 1.52 | 0.03588 | -0.0254 | 42.3634
14 | 1.5329 | 0.03958 | -0.0239 | 38.7292
14.5 | 1.5457 | 0.04317 | -0.0222 | 35.805
15 | 1.5532 | 0.04735 | -0.0206 | 32.8025
15.5 | 1.5651 | 0.05131 | -0.0194 | 30.5028
16 | 1.5732 | 0.05587 | -0.0186 | 28.1582
16.5 | 1.5849 | 0.06025 | -0.0182 | 26.3054
17 | 1.5899 | 0.06555 | -0.0182 | 24.2548
17.5 | 1.5999 | 0.07046 | -0.0184 | 22.7065
18 | 1.6077 | 0.07583 | -0.0191 | 21.2014
18.5 | 1.6103 | 0.08198 | -0.0201 | 19.6426
19 | 1.6144 | 0.08815 | -0.0215 | 18.3142
19.5 | 1.6161 | 0.09482 | -0.0233 | 17.0439
20 | 1.6169 | 0.10173 | -0.0255 | 15.894

## 103. Re 8M Mach 0.50 (1)
BIGFOIL.COM POLAR EXPORT
NACA64-717 a=0.0
NACA64-717 a=0.0 |  |  |  | Cl Max: | 1.601 | at alpha= | 10 | deg
JavaFoil+Calcfoil stall+Eppler ext transition |  |  |  | L/D Max: | 118.064 | at alpha= | 4 | deg
Re: | 8000000 |  |  | Cd Min: | 0.00556 | at alpha= | 0 | deg
Mach: | 0.5 |  |  | Cl=0 at alpha= | -3.4859 | deg
|  |  |  | @ Cl=0.1, Cd= | 0.006992
|  |  |  | @ Cl=0.4, Cd= | 0.0066838
|  |  |  | @ Cl=0.6, Cd= | 0.0057961
alpha (deg) | Cl | Cd | Cm | Cl/Cd
-20 | -0.946 | 0.1533 | -0.022 | -6.172
-19.5 | -0.918 | 0.14901 | -0.022 | -6.162
-19 | -0.892 | 0.14295 | -0.023 | -6.243
-18.5 | -0.863 | 0.13849 | -0.023 | -6.228
-18 | -0.832 | 0.13239 | -0.023 | -6.288
-17.5 | -0.803 | 0.12953 | -0.022 | -6.199
-17 | -0.775 | 0.12331 | -0.023 | -6.282
-16.5 | -0.746 | 0.11937 | -0.023 | -6.253
-16 | -0.718 | 0.12158 | -0.023 | -5.906
-15.5 | -0.689 | 0.11465 | -0.023 | -6.014
-15 | -0.66 | 0.10834 | -0.023 | -6.094
-14.5 | -0.632 | 0.10044 | -0.023 | -6.293
-14 | -0.604 | 0.09308 | -0.024 | -6.486
-13.5 | -0.575 | 0.08719 | -0.024 | -6.6
-13 | -0.547 | 0.0811 | -0.025 | -6.745
-12.5 | -0.52 | 0.07473 | -0.026 | -6.952
-12 | -0.488 | 0.08712 | -0.023 | -5.598
-11.5 | -0.459 | 0.07767 | -0.024 | -5.913
-11 | -0.431 | 0.07076 | -0.024 | -6.088
-10.5 | -0.402 | 0.06498 | -0.025 | -6.194
-10 | -0.375 | 0.05921 | -0.027 | -6.331
-9.5 | -0.348 | 0.05401 | -0.029 | -6.436
-9 | -0.315 | 0.06429 | -0.023 | -4.903
-8.5 | -0.287 | 0.06112 | -0.024 | -4.69
-8 | -0.258 | 0.05728 | -0.025 | -4.509
-7.5 | -0.23 | 0.04946 | -0.027 | -4.653
-7 | -0.333 | 0.04454 | -0.029 | -7.466
-6.5 | -0.383 | 0.00777 | -0.053 | -49.324
-6 | -0.334 | 0.00733 | -0.054 | -45.532
-5.5 | -0.275 | 0.0071 | -0.054 | -38.717
-5 | -0.21 | 0.00761 | -0.055 | -27.57
-4.5 | -0.142 | 0.00744 | -0.055 | -19.036
-4 | -0.072 | 0.00725 | -0.056 | -9.943
-3.5 | -0.002 | 0.00713 | -0.057 | -0.266
-3 | 0.069 | 0.00704 | -0.058 | 9.783
-2.5 | 0.14 | 0.00693 | -0.058 | 20.219
-2 | 0.212 | 0.00683 | -0.059 | 30.975
-1.5 | 0.284 | 0.0067 | -0.06 | 42.413
-1 | 0.356 | 0.00669 | -0.06 | 53.204
-0.5 | 0.427 | 0.00668 | -0.061 | 63.979
0 | 0.499 | 0.00556 | -0.062 | 89.624
0.5 | 0.57 | 0.00572 | -0.062 | 99.721
1 | 0.641 | 0.0059 | -0.063 | 108.635
1.5 | 0.708 | 0.00608 | -0.064 | 116.475
2 | 0.771 | 0.00666 | -0.064 | 115.724
2.5 | 0.836 | 0.0073 | -0.064 | 114.611
3 | 0.902 | 0.00774 | -0.065 | 116.626
3.5 | 0.968 | 0.00825 | -0.065 | 117.28
4 | 1.032 | 0.00874 | -0.066 | 118.064
4.5 | 1.096 | 0.00942 | -0.066 | 116.418
5 | 1.159 | 0.01016 | -0.067 | 114.12
5.5 | 1.221 | 0.01097 | -0.067 | 111.326
6 | 1.282 | 0.0119 | -0.068 | 107.764
6.5 | 1.342 | 0.01295 | -0.068 | 103.637
7 | 1.399 | 0.0142 | -0.069 | 98.576
7.5 | 1.454 | 0.01568 | -0.069 | 92.738
8 | 1.5 | 0.01754 | -0.07 | 85.523
8.5 | 1.543 | 0.01933 | -0.07 | 79.802
9 | 1.574 | 0.02331 | -0.07 | 67.542
9.5 | 1.597 | 0.02558 | -0.071 | 62.439
10 | 1.601 | 0.02785 | -0.071 | 57.482
10.5 | 1.577 | 0.03064 | -0.072 | 51.489
11 | 1.499 | 0.03393 | -0.072 | 44.169
11.5 | 0.964 | 0.03927 | -0.072 | 24.546
12 | 0.992 | 0.04249 | -0.073 | 23.34
12.5 | 1.015 | 0.04918 | -0.073 | 20.645
13 | 1.046 | 0.04941 | -0.073 | 21.169
13.5 | 1.069 | 0.05643 | -0.073 | 18.954
14 | 1.1 | 0.05638 | -0.074 | 19.512
14.5 | 1.122 | 0.06405 | -0.074 | 17.524
15 | 1.153 | 0.06395 | -0.075 | 18.028

## 104. Re 8M Mach 0.50 (2)
BIGFOIL.COM POLAR EXPORT
NACA64-717 a=0.0
NACA64-717 a=0.0 |  |  |  | Cl Max: | 1.5012 | at alpha= | 16.5 | deg
XFOIL ncrit=9 |  |  |  | L/D Max: | 204.341 | at alpha= | 4.5 | deg
Re: | 8000000 |  |  | Cd Min: | 0.18308 | at alpha= | 20 | deg
Mach: | 0.5 |  |  | Cl=0 at alpha= | -3.631 | deg
|  |  |  | @ Cl=0.1, Cd= | 0.0064754
|  |  |  | @ Cl=0.4, Cd= | 0.0060942
|  |  |  | @ Cl=0.6, Cd= | 0.0049167
alpha (deg) | Cl | Cd | Cm | Cl/Cd
-13 | -0.3439 | 0.11279 | -0.0482 | -3.049
-12.5 | -0.3481 | 0.10206 | -0.0552 | -3.4107
-12 | -0.3574 | 0.09124 | -0.0624 | -3.9171
-11.5 | -0.3707 | 0.08035 | -0.0699 | -4.6136
-11 | -0.3879 | 0.06925 | -0.0781 | -5.6014
-10.5 | -0.4159 | 0.05539 | -0.0905 | -7.5086
-10 | -0.4468 | 0.04565 | -0.0978 | -9.7875
-9.5 | -0.4839 | 0.03837 | -0.0996 | -12.6114
-9 | -0.5313 | 0.03287 | -0.0937 | -16.1637
-8.5 | -0.5609 | 0.02572 | -0.0881 | -21.8079
-8 | -0.5821 | 0.01642 | -0.0824 | -35.4507
-7.5 | -0.557 | 0.01058 | -0.0766 | -52.6465
-7 | -0.4884 | 0.00936 | -0.073 | -52.1795
-6.5 | -0.4173 | 0.00858 | -0.0704 | -48.6364
-5.5 | -0.2743 | 0.00747 | -0.0672 | -36.7202
-5 | -0.2003 | 0.00721 | -0.0665 | -27.7809
-4.5 | -0.1268 | 0.00703 | -0.0662 | -18.037
-4 | -0.0535 | 0.00683 | -0.0661 | -7.8331
-3.5 | 0.019 | 0.00663 | -0.0663 | 2.8658
-3 | 0.0912 | 0.00649 | -0.0666 | 14.0524
-2.5 | 0.1636 | 0.00637 | -0.0671 | 25.6829
-2 | 0.2359 | 0.00625 | -0.0678 | 37.744
-1.5 | 0.3077 | 0.00617 | -0.0686 | 49.8703
-1 | 0.3794 | 0.00612 | -0.0695 | 61.9935
-0.5 | 0.4514 | 0.00603 | -0.0704 | 74.859
0 | 0.5226 | 0.0059 | -0.0714 | 88.5763
0.5 | 0.588 | 0.00493 | -0.072 | 119.2698
1 | 0.6602 | 0.00485 | -0.0731 | 136.1237
1.5 | 0.7325 | 0.00483 | -0.0742 | 151.6563
2 | 0.8043 | 0.00485 | -0.0751 | 165.8351
2.5 | 0.8773 | 0.00491 | -0.0762 | 178.6762
3 | 0.9499 | 0.00503 | -0.077 | 188.8469
3.5 | 1.0224 | 0.00517 | -0.0777 | 197.7563
4.5 | 1.1627 | 0.00569 | -0.0781 | 204.3409
5.5 | 1.2857 | 0.00684 | -0.0753 | 187.9678
6 | 1.3424 | 0.00744 | -0.0729 | 180.4301
6.5 | 1.3889 | 0.00818 | -0.0687 | 169.7922
7 | 1.4037 | 0.00921 | -0.0596 | 152.4104
7.5 | 1.4186 | 0.01094 | -0.0521 | 129.6709
8 | 1.4206 | 0.01361 | -0.0443 | 104.3791
8.5 | 1.4259 | 0.01641 | -0.0375 | 86.8921
9 | 1.4429 | 0.02037 | -0.0354 | 70.8346
9.5 | 1.4428 | 0.02484 | -0.0312 | 58.0837
10 | 1.4494 | 0.02927 | -0.0279 | 49.5183
10.5 | 1.4452 | 0.03448 | -0.0245 | 41.9142
11 | 1.4471 | 0.03926 | -0.0211 | 36.8594
11.5 | 1.4399 | 0.0447 | -0.0177 | 32.2125
12 | 1.4307 | 0.05057 | -0.0148 | 28.2915
12.5 | 1.4264 | 0.05653 | -0.0128 | 25.2326
13 | 1.4361 | 0.06178 | -0.0115 | 23.2454
13.5 | 1.4484 | 0.06714 | -0.0106 | 21.5728
14 | 1.4589 | 0.07292 | -0.0103 | 20.0069
14.5 | 1.4725 | 0.07874 | -0.0103 | 18.7008
15 | 1.4815 | 0.08523 | -0.0108 | 17.3824
15.5 | 1.4913 | 0.09195 | -0.0118 | 16.2186
16 | 1.4978 | 0.09926 | -0.0134 | 15.0897
16.5 | 1.5012 | 0.10718 | -0.0156 | 14.0063
17 | 1.5004 | 0.11587 | -0.0186 | 12.949
17.5 | 1.4948 | 0.12532 | -0.0225 | 11.9279
18 | 1.4856 | 0.13549 | -0.0273 | 10.9646
18.5 | 1.4702 | 0.14662 | -0.0333 | 10.0273
19 | 1.4513 | 0.15856 | -0.0404 | 9.153
19.5 | 1.4327 | 0.17074 | -0.0481 | 8.3911
20 | 1.4141 | 0.18308 | -0.0565 | 7.7239

## 105. Re 10M Mach 0.00 (1)
BIGFOIL.COM POLAR EXPORT
NACA64-717 a=0.0
NACA64-717 a=0.0 |  |  |  | Cl Max: | 1.736 | at alpha= | 14 | deg
JavaFoil+Calcfoil stall+Eppler ext transition |  |  |  | L/D Max: | 131.504 | at alpha= | 5 | deg
Re: | 10000000 |  |  | Cd Min: | 0.00508 | at alpha= | 0 | deg
Mach: | 0 |  |  | Cl=0 at alpha= | -3.4839 | deg
|  |  |  | @ Cl=0.1, Cd= | 0.0063455
|  |  |  | @ Cl=0.4, Cd= | 0.0056477
|  |  |  | @ Cl=0.6, Cd= | 0.0055793
alpha (deg) | Cl | Cd | Cm | Cl/Cd
-16 | -0.639 | 0.10905 | -0.02 | -5.861
-15.5 | -0.647 | 0.10583 | -0.02 | -6.116
-15 | -0.654 | 0.10006 | -0.021 | -6.535
-14.5 | -0.659 | 0.09266 | -0.021 | -7.115
-14 | -0.661 | 0.0871 | -0.022 | -7.594
-13.5 | -0.661 | 0.08187 | -0.023 | -8.071
-13 | -0.656 | 0.07848 | -0.023 | -8.354
-12.5 | -0.649 | 0.0732 | -0.023 | -8.868
-12 | -0.639 | 0.06799 | -0.024 | -9.404
-11.5 | -0.634 | 0.05659 | -0.028 | -11.211
-11 | -0.724 | 0.01131 | -0.04 | -63.954
-10.5 | -0.699 | 0.01079 | -0.041 | -64.803
-10 | -0.683 | 0.00916 | -0.042 | -74.51
-9.5 | -0.647 | 0.00857 | -0.043 | -75.526
-9 | -0.607 | 0.0058 | -0.043 | -104.74
-8.5 | -0.564 | 0.00762 | -0.044 | -73.968
-8 | -0.517 | 0.00538 | -0.044 | -95.973
-7.5 | -0.467 | 0.00693 | -0.045 | -67.384
-7 | -0.414 | 0.0068 | -0.045 | -60.891
-6.5 | -0.359 | 0.00666 | -0.046 | -53.967
-6 | -0.303 | 0.00645 | -0.046 | -46.926
-5.5 | -0.244 | 0.00634 | -0.047 | -38.554
-5 | -0.185 | 0.00682 | -0.047 | -27.062
-4.5 | -0.124 | 0.00669 | -0.048 | -18.535
-4 | -0.063 | 0.00661 | -0.049 | -9.534
-3.5 | -0.002 | 0.00652 | -0.049 | -0.253
-3 | 0.06 | 0.00641 | -0.05 | 9.355
-2.5 | 0.122 | 0.00631 | -0.05 | 19.277
-2 | 0.184 | 0.00626 | -0.051 | 29.325
-1.5 | 0.246 | 0.00618 | -0.052 | 39.81
-1 | 0.308 | 0.00616 | -0.052 | 50.001
-0.5 | 0.37 | 0.00618 | -0.053 | 59.911
0 | 0.432 | 0.00508 | -0.053 | 85.077
0.5 | 0.494 | 0.00518 | -0.054 | 95.325
1 | 0.555 | 0.00532 | -0.055 | 104.324
1.5 | 0.614 | 0.00566 | -0.055 | 108.569
2 | 0.675 | 0.00596 | -0.056 | 113.314
2.5 | 0.736 | 0.00625 | -0.057 | 117.78
3 | 0.797 | 0.00653 | -0.057 | 122.108
3.5 | 0.858 | 0.00681 | -0.058 | 126.022
4 | 0.918 | 0.00717 | -0.058 | 128.149
4.5 | 0.971 | 0.00743 | -0.059 | 130.812
5 | 1.028 | 0.00782 | -0.059 | 131.504
5.5 | 1.084 | 0.00825 | -0.06 | 131.399
6 | 1.139 | 0.00872 | -0.06 | 130.664
6.5 | 1.194 | 0.00923 | -0.06 | 129.42
7 | 1.248 | 0.00986 | -0.061 | 126.552
7.5 | 1.3 | 0.01057 | -0.061 | 123.048
8 | 1.35 | 0.0114 | -0.062 | 118.364
8.5 | 1.398 | 0.01232 | -0.062 | 113.439
9 | 1.445 | 0.01318 | -0.063 | 109.627
9.5 | 1.489 | 0.01402 | -0.063 | 106.199
10 | 1.528 | 0.01625 | -0.064 | 94.031
10.5 | 1.567 | 0.01734 | -0.064 | 90.371
11 | 1.604 | 0.01831 | -0.064 | 87.589
11.5 | 1.638 | 0.0194 | -0.065 | 84.433
12 | 1.667 | 0.02059 | -0.065 | 80.965
12.5 | 1.691 | 0.0218 | -0.066 | 77.579
13 | 1.711 | 0.02313 | -0.066 | 73.984
13.5 | 1.727 | 0.02458 | -0.067 | 70.245
14 | 1.736 | 0.02607 | -0.067 | 66.606
14.5 | 1.734 | 0.02766 | -0.068 | 62.691
15 | 1.725 | 0.02959 | -0.068 | 58.301
15.5 | 1.71 | 0.03154 | -0.068 | 54.215
16 | 1.69 | 0.03351 | -0.069 | 50.426
16.5 | 1.663 | 0.03596 | -0.069 | 46.259
17 | 1.632 | 0.03859 | -0.069 | 42.299
17.5 | 1.597 | 0.04111 | -0.07 | 38.848
18 | 1.558 | 0.04415 | -0.07 | 35.278
18.5 | 1.516 | 0.047 | -0.071 | 32.251
19 | 1.47 | 0.05048 | -0.071 | 29.125

## 106. Re 10M Mach 0.00 (2)
BIGFOIL.COM POLAR EXPORT
NACA64-717 a=0.0
NACA64-717 a=0.0 |  |  |  | Cl Max: | 1.6884 | at alpha= | 20 | deg
XFOIL ncrit=9 |  |  |  | L/D Max: | 191.627 | at alpha= | 4 | deg
Re: | 10000000 |  |  | Cd Min: | 0.07715 | at alpha= | 20 | deg
Mach: | 0 |  |  | Cl=0 at alpha= | -3.5777 | deg
|  |  |  | @ Cl=0.1, Cd= | 0.0058532
|  |  |  | @ Cl=0.4, Cd= | 0.0054228
|  |  |  | @ Cl=0.6, Cd= | 0.0043301
alpha (deg) | Cl | Cd | Cm | Cl/Cd
-20 | -1.3806 | 0.03915 | -0.0793 | -35.2644
-19.5 | -1.4021 | 0.03294 | -0.0796 | -42.5653
-19 | -1.3992 | 0.02934 | -0.0787 | -47.6892
-18.5 | -1.3991 | 0.02589 | -0.0766 | -54.0402
-18 | -1.39 | 0.02338 | -0.074 | -59.4525
-17.5 | -1.3787 | 0.02127 | -0.0706 | -64.819
-17 | -1.3598 | 0.01984 | -0.067 | -68.5383
-16.5 | -1.3453 | 0.01845 | -0.062 | -72.916
-16 | -1.3208 | 0.01743 | -0.0578 | -75.7774
-15.5 | -1.283 | 0.01648 | -0.0557 | -77.8519
-15 | -1.243 | 0.01547 | -0.0538 | -80.3491
-14.5 | -1.1995 | 0.01459 | -0.0524 | -82.2138
-14 | -1.1537 | 0.01377 | -0.0512 | -83.7836
-13.5 | -1.1055 | 0.01308 | -0.0503 | -84.5183
-13 | -1.0562 | 0.0124 | -0.0496 | -85.1774
-12.5 | -1.0059 | 0.01175 | -0.049 | -85.6085
-12 | -0.9544 | 0.01115 | -0.0485 | -85.5964
-11.5 | -0.902 | 0.0106 | -0.0482 | -85.0943
-11 | -0.8484 | 0.01013 | -0.048 | -83.7512
-10.5 | -0.7941 | 0.00969 | -0.0479 | -81.9505
-10 | -0.739 | 0.0093 | -0.048 | -79.4624
-9.5 | -0.6834 | 0.00894 | -0.0481 | -76.443
-9 | -0.6281 | 0.00851 | -0.0481 | -73.8073
-8.5 | -0.572 | 0.00816 | -0.0483 | -70.098
-8 | -0.5158 | 0.00777 | -0.0485 | -66.3835
-7.5 | -0.4608 | 0.00722 | -0.0486 | -63.8227
-7 | -0.403 | 0.00697 | -0.0491 | -57.8192
-6.5 | -0.3447 | 0.00679 | -0.0496 | -50.7658
-6 | -0.2861 | 0.00664 | -0.0502 | -43.0873
-5.5 | -0.2274 | 0.00646 | -0.0509 | -35.2012
-5 | -0.1684 | 0.00634 | -0.0515 | -26.5615
-4.5 | -0.1092 | 0.00622 | -0.0523 | -17.5563
-4 | -0.05 | 0.00609 | -0.053 | -8.2102
-3.5 | 0.0092 | 0.00599 | -0.0538 | 1.5359
-3 | 0.0688 | 0.00589 | -0.0546 | 11.6808
-2.5 | 0.1282 | 0.00582 | -0.0554 | 22.0275
-2 | 0.1876 | 0.00575 | -0.0563 | 32.6261
-1.5 | 0.2473 | 0.00567 | -0.0571 | 43.6155
-1 | 0.3068 | 0.00561 | -0.058 | 54.6881
-0.5 | 0.3661 | 0.00552 | -0.0589 | 66.3225
0 | 0.4254 | 0.00535 | -0.0599 | 79.514
0.5 | 0.4813 | 0.00447 | -0.0607 | 107.6734
1 | 0.5405 | 0.00438 | -0.0616 | 123.4018
1.5 | 0.6001 | 0.00433 | -0.0627 | 138.5912
2 | 0.6592 | 0.0043 | -0.0636 | 153.3023
2.5 | 0.7187 | 0.00433 | -0.0647 | 165.9815
3 | 0.7778 | 0.00441 | -0.0657 | 176.3719
3.5 | 0.8368 | 0.0045 | -0.0666 | 185.9556
4 | 0.8949 | 0.00467 | -0.0675 | 191.6274
4.5 | 0.9511 | 0.005 | -0.0681 | 190.22
5 | 1.0058 | 0.00541 | -0.0686 | 185.915
5.5 | 1.0613 | 0.00572 | -0.0691 | 185.542
6 | 1.1156 | 0.00608 | -0.0695 | 183.4868
6.5 | 1.1682 | 0.00652 | -0.0696 | 179.1718
7 | 1.2158 | 0.00722 | -0.069 | 168.3934
7.5 | 1.26 | 0.00801 | -0.0678 | 157.3034
8 | 1.306 | 0.00857 | -0.0669 | 152.3921
8.5 | 1.348 | 0.00921 | -0.0653 | 146.3626
9 | 1.3837 | 0.00992 | -0.0626 | 139.4859
9.5 | 1.3975 | 0.01067 | -0.0558 | 130.9747
10 | 1.4146 | 0.01164 | -0.0507 | 121.5292
10.5 | 1.4275 | 0.01328 | -0.0457 | 107.4925
11 | 1.4456 | 0.01501 | -0.0421 | 96.3091
11.5 | 1.4607 | 0.01714 | -0.0387 | 85.2217
12 | 1.4788 | 0.01933 | -0.0361 | 76.5028
12.5 | 1.5043 | 0.02123 | -0.0345 | 70.8573
13 | 1.5255 | 0.02361 | -0.033 | 64.6125
13.5 | 1.5516 | 0.02619 | -0.0328 | 59.244
14 | 1.5791 | 0.02906 | -0.0334 | 54.3393
14.5 | 1.6009 | 0.03189 | -0.0329 | 50.2007
15 | 1.6162 | 0.03513 | -0.0318 | 46.0063
15.5 | 1.6324 | 0.03832 | -0.0309 | 42.5992
16 | 1.646 | 0.04163 | -0.0297 | 39.5388
16.5 | 1.6549 | 0.04531 | -0.0283 | 36.5239
17 | 1.6504 | 0.04905 | -0.0247 | 33.6473
17.5 | 1.6586 | 0.05288 | -0.0236 | 31.3654
18 | 1.6663 | 0.05714 | -0.0232 | 29.1617
18.5 | 1.6713 | 0.06191 | -0.0231 | 26.9956
19 | 1.6778 | 0.06675 | -0.0235 | 25.1356
19.5 | 1.6828 | 0.07187 | -0.0242 | 23.4145
20 | 1.6884 | 0.07715 | -0.0252 | 21.8846

## 107. Re 10M Mach 0.10 (1)
BIGFOIL.COM POLAR EXPORT
NACA64-717 a=0.0
NACA64-717 a=0.0 |  |  |  | Cl Max: | 1.732 | at alpha= | 14 | deg
JavaFoil+Calcfoil stall+Eppler ext transition |  |  |  | L/D Max: | 137.717 | at alpha= | 4 | deg
Re: | 10000000 |  |  | Cd Min: | 0.0051 | at alpha= | 0 | deg
Mach: | 0.1 |  |  | Cl=0 at alpha= | -3.4839 | deg
|  |  |  | @ Cl=0.1, Cd= | 0.0063732
|  |  |  | @ Cl=0.4, Cd= | 0.0057032
|  |  |  | @ Cl=0.6, Cd= | 0.0055664
alpha (deg) | Cl | Cd | Cm | Cl/Cd
-16 | -0.606 | 0.11084 | -0.02 | -5.471
-15.5 | -0.618 | 0.10511 | -0.02 | -5.884
-15 | -0.628 | 0.10122 | -0.02 | -6.201
-14.5 | -0.636 | 0.09429 | -0.021 | -6.746
-14 | -0.641 | 0.08876 | -0.022 | -7.225
-13.5 | -0.644 | 0.0831 | -0.022 | -7.745
-13 | -0.641 | 0.07962 | -0.022 | -8.056
-12.5 | -0.637 | 0.07474 | -0.023 | -8.524
-12 | -0.63 | 0.06937 | -0.024 | -9.075
-11.5 | -0.619 | 0.06412 | -0.025 | -9.646
-11 | -0.708 | 0.01291 | -0.04 | -54.862
-10.5 | -0.676 | 0.014 | -0.039 | -48.284
-10 | -0.675 | 0.01 | -0.042 | -67.503
-9.5 | -0.646 | 0.00861 | -0.043 | -75.016
-9 | -0.607 | 0.00837 | -0.043 | -72.554
-8.5 | -0.564 | 0.00765 | -0.044 | -73.724
-8 | -0.518 | 0.0054 | -0.044 | -95.963
-7.5 | -0.468 | 0.00531 | -0.045 | -88.179
-7 | -0.416 | 0.00683 | -0.045 | -60.815
-6.5 | -0.361 | 0.00668 | -0.046 | -54.039
-6 | -0.304 | 0.00651 | -0.047 | -46.661
-5.5 | -0.245 | 0.00635 | -0.047 | -38.634
-5 | -0.186 | 0.00684 | -0.048 | -27.139
-4.5 | -0.125 | 0.00672 | -0.048 | -18.546
-4 | -0.063 | 0.00664 | -0.049 | -9.537
-3.5 | -0.002 | 0.00655 | -0.049 | -0.253
-3 | 0.06 | 0.00647 | -0.05 | 9.313
-2.5 | 0.122 | 0.00632 | -0.051 | 19.355
-2 | 0.184 | 0.00626 | -0.051 | 29.451
-1.5 | 0.247 | 0.00619 | -0.052 | 39.99
-1 | 0.31 | 0.00619 | -0.052 | 50.038
-0.5 | 0.372 | 0.0062 | -0.053 | 59.954
0 | 0.434 | 0.0051 | -0.054 | 85.047
0.5 | 0.496 | 0.00517 | -0.054 | 95.941
1 | 0.558 | 0.00536 | -0.055 | 104.064
1.5 | 0.617 | 0.00565 | -0.056 | 109.238
2 | 0.679 | 0.00599 | -0.056 | 113.248
2.5 | 0.74 | 0.00625 | -0.057 | 118.37
3 | 0.801 | 0.00655 | -0.057 | 122.355
3.5 | 0.862 | 0.00683 | -0.058 | 126.199
4 | 0.919 | 0.00667 | -0.059 | 137.717
4.5 | 0.976 | 0.00747 | -0.059 | 130.591
5 | 1.032 | 0.00786 | -0.059 | 131.297
5.5 | 1.089 | 0.00831 | -0.06 | 130.964
6 | 1.144 | 0.00882 | -0.06 | 129.745
6.5 | 1.199 | 0.00932 | -0.061 | 128.64
7 | 1.253 | 0.00998 | -0.061 | 125.598
7.5 | 1.306 | 0.0107 | -0.062 | 122.045
8 | 1.355 | 0.01155 | -0.062 | 117.338
8.5 | 1.403 | 0.01248 | -0.063 | 112.446
9 | 1.45 | 0.01334 | -0.063 | 108.706
9.5 | 1.495 | 0.01423 | -0.063 | 105.047
10 | 1.533 | 0.01648 | -0.064 | 93.043
10.5 | 1.572 | 0.01759 | -0.064 | 89.328
11 | 1.608 | 0.01859 | -0.065 | 86.501
11.5 | 1.641 | 0.01969 | -0.065 | 83.327
12 | 1.669 | 0.02093 | -0.066 | 79.75
12.5 | 1.693 | 0.0222 | -0.066 | 76.252
13 | 1.711 | 0.02357 | -0.067 | 72.589
13.5 | 1.725 | 0.02506 | -0.067 | 68.839
14 | 1.732 | 0.02659 | -0.067 | 65.144
14.5 | 1.726 | 0.02835 | -0.068 | 60.884
15 | 1.714 | 0.03042 | -0.068 | 56.337
15.5 | 1.695 | 0.03233 | -0.069 | 52.427
16 | 1.67 | 0.03452 | -0.069 | 48.373
16.5 | 1.639 | 0.03691 | -0.069 | 44.409
17 | 1.603 | 0.03967 | -0.07 | 40.403
17.5 | 1.562 | 0.04235 | -0.07 | 36.886
18 | 1.517 | 0.0455 | -0.07 | 33.344
18.5 | 1.469 | 0.0489 | -0.071 | 30.032
19 | 1.417 | 0.05284 | -0.071 | 26.821

## 108. Re 10M Mach 0.10 (2)
BIGFOIL.COM POLAR EXPORT
NACA64-717 a=0.0
NACA64-717 a=0.0 |  |  |  | Cl Max: | 1.6809 | at alpha= | 20 | deg
XFOIL ncrit=9 |  |  |  | L/D Max: | 192.132 | at alpha= | 4 | deg
Re: | 10000000 |  |  | Cd Min: | 0.0804 | at alpha= | 20 | deg
Mach: | 0.1 |  |  | Cl=0 at alpha= | -3.5797 | deg
|  |  |  | @ Cl=0.1, Cd= | 0.0058642
|  |  |  | @ Cl=0.4, Cd= | 0.0050296
|  |  |  | @ Cl=0.6, Cd= | 0.0043343
alpha (deg) | Cl | Cd | Cm | Cl/Cd
-20 | -1.2874 | 0.05121 | -0.0774 | -25.1396
-19.5 | -1.3344 | 0.04093 | -0.0817 | -32.602
-19 | -1.3476 | 0.03518 | -0.0824 | -38.3059
-18.5 | -1.3628 | 0.02995 | -0.0816 | -45.5025
-18 | -1.3607 | 0.02657 | -0.0796 | -51.2119
-17.5 | -1.3566 | 0.02367 | -0.0766 | -57.3131
-17 | -1.3429 | 0.02167 | -0.0732 | -61.9705
-16.5 | -1.3309 | 0.01984 | -0.0687 | -67.0817
-16 | -1.3172 | 0.0185 | -0.063 | -71.2
-15.5 | -1.2858 | 0.01743 | -0.0597 | -73.7694
-15 | -1.2485 | 0.01624 | -0.0572 | -76.8781
-14.5 | -1.2065 | 0.01521 | -0.0554 | -79.3228
-14 | -1.1614 | 0.01428 | -0.0539 | -81.3305
-13.5 | -1.1135 | 0.01351 | -0.0527 | -82.4204
-13 | -1.0642 | 0.01276 | -0.0517 | -83.4013
-12.5 | -1.0137 | 0.01205 | -0.0509 | -84.1245
-12 | -0.9619 | 0.01141 | -0.0502 | -84.3032
-11.5 | -0.9092 | 0.01081 | -0.0497 | -84.1073
-11 | -0.8551 | 0.0103 | -0.0494 | -83.0194
-10.5 | -0.8005 | 0.00982 | -0.0491 | -81.5173
-10 | -0.745 | 0.00941 | -0.049 | -79.1711
-9.5 | -0.6888 | 0.00904 | -0.049 | -76.1947
-9 | -0.6328 | 0.00861 | -0.049 | -73.4959
-8.5 | -0.5763 | 0.00823 | -0.0491 | -70.0243
-8 | -0.5194 | 0.00785 | -0.0493 | -66.1656
-7.5 | -0.464 | 0.0073 | -0.0493 | -63.5616
-7 | -0.4059 | 0.00701 | -0.0496 | -57.903
-6.5 | -0.3472 | 0.00681 | -0.0501 | -50.9838
-6 | -0.288 | 0.00666 | -0.0507 | -43.2432
-5.5 | -0.2289 | 0.00648 | -0.0513 | -35.3241
-5 | -0.1695 | 0.00636 | -0.052 | -26.6509
-4.5 | -0.1098 | 0.00623 | -0.0527 | -17.6244
-4 | -0.0501 | 0.00611 | -0.0534 | -8.1997
-3.5 | 0.0095 | 0.006 | -0.0541 | 1.5833
-3 | 0.0694 | 0.0059 | -0.055 | 11.7627
-2.5 | 0.1293 | 0.00583 | -0.0558 | 22.1784
-2 | 0.1891 | 0.00576 | -0.0566 | 32.8299
-1.5 | 0.2492 | 0.00568 | -0.0575 | 43.8732
-1 | 0.309 | 0.00562 | -0.0584 | 54.9822
0.5 | 0.4847 | 0.00448 | -0.061 | 108.192
1 | 0.5442 | 0.00439 | -0.062 | 123.9636
1.5 | 0.6043 | 0.00433 | -0.063 | 139.5612
2 | 0.6637 | 0.00431 | -0.064 | 153.9907
2.5 | 0.7237 | 0.00434 | -0.065 | 166.7512
3 | 0.7832 | 0.00442 | -0.066 | 177.1946
3.5 | 0.8427 | 0.00451 | -0.067 | 186.8514
4 | 0.9011 | 0.00469 | -0.0679 | 192.1322
4.5 | 0.9577 | 0.00501 | -0.0685 | 191.1577
5 | 1.0127 | 0.00544 | -0.0689 | 186.1581
5.5 | 1.0686 | 0.00575 | -0.0694 | 185.8435
6 | 1.1232 | 0.00611 | -0.0698 | 183.8298
6.5 | 1.1761 | 0.00655 | -0.0698 | 179.5573
7 | 1.2239 | 0.00726 | -0.0691 | 168.5813
7.5 | 1.2678 | 0.00806 | -0.0678 | 157.2953
8 | 1.3135 | 0.00864 | -0.0667 | 152.0255
8.5 | 1.3545 | 0.0093 | -0.0648 | 145.6452
9 | 1.3886 | 0.01004 | -0.0618 | 138.3068
9.5 | 1.397 | 0.01085 | -0.054 | 128.7558
10 | 1.4161 | 0.01192 | -0.0493 | 118.8003
10.5 | 1.428 | 0.01373 | -0.0444 | 104.0058
11 | 1.446 | 0.01557 | -0.0409 | 92.8709
11.5 | 1.4604 | 0.01786 | -0.0375 | 81.7693
12 | 1.4788 | 0.02015 | -0.035 | 73.3896
12.5 | 1.5042 | 0.0222 | -0.0335 | 67.7568
13 | 1.5277 | 0.02462 | -0.0324 | 62.0512
13.5 | 1.5579 | 0.02737 | -0.0332 | 56.92
14 | 1.5797 | 0.03042 | -0.0329 | 51.9297
14.5 | 1.5995 | 0.03339 | -0.032 | 47.9036
15 | 1.613 | 0.03687 | -0.0309 | 43.7483
15.5 | 1.628 | 0.04015 | -0.0297 | 40.5479
16 | 1.6404 | 0.04363 | -0.0285 | 37.598
16.5 | 1.6458 | 0.04743 | -0.0266 | 34.6996
17 | 1.642 | 0.05133 | -0.0232 | 31.9891
17.5 | 1.6512 | 0.05535 | -0.0225 | 29.832
18 | 1.6582 | 0.05984 | -0.0222 | 27.7106
18.5 | 1.6639 | 0.06473 | -0.0223 | 25.7052
19 | 1.6696 | 0.06977 | -0.0228 | 23.9301
19.5 | 1.674 | 0.07516 | -0.0237 | 22.2725
20 | 1.6809 | 0.0804 | -0.0248 | 20.9067

## 109. Re 10M Mach 0.25 (1)
BIGFOIL.COM POLAR EXPORT
NACA64-717 a=0.0
NACA64-717 a=0.0 |  |  |  | Cl Max: | 1.698 | at alpha= | 13 | deg
JavaFoil+Calcfoil stall+Eppler ext transition |  |  |  | L/D Max: | 133.299 | at alpha= | 3.5 | deg
Re: | 10000000 |  |  | Cd Min: | 0.00516 | at alpha= | 0 | deg
Mach: | 0.25 |  |  | Cl=0 at alpha= | -3.4844 | deg
|  |  |  | @ Cl=0.1, Cd= | 0.0064369
|  |  |  | @ Cl=0.4, Cd= | 0.0059291
|  |  |  | @ Cl=0.6, Cd= | 0.0056073
alpha (deg) | Cl | Cd | Cm | Cl/Cd
-14.5 | -0.431 | 0.1017 | -0.02 | -4.239
-14 | -0.466 | 0.09649 | -0.021 | -4.829
-13.5 | -0.496 | 0.09058 | -0.021 | -5.473
-13 | -0.52 | 0.08647 | -0.021 | -6.011
-12.5 | -0.538 | 0.0815 | -0.022 | -6.602
-12 | -0.55 | 0.07607 | -0.022 | -7.235
-11.5 | -0.558 | 0.06827 | -0.024 | -8.174
-11 | -0.558 | 0.06272 | -0.025 | -8.902
-10.5 | -0.55 | 0.06049 | -0.025 | -9.085
-10 | -0.545 | 0.04965 | -0.029 | -10.976
-9.5 | -0.619 | 0.01055 | -0.043 | -58.662
-9 | -0.602 | 0.00873 | -0.044 | -68.948
-8.5 | -0.565 | 0.00824 | -0.045 | -68.502
-8 | -0.522 | 0.00747 | -0.046 | -69.816
-7.5 | -0.474 | 0.00536 | -0.046 | -88.442
-7 | -0.423 | 0.00527 | -0.047 | -80.289
-6.5 | -0.368 | 0.00521 | -0.047 | -70.606
-6 | -0.311 | 0.00661 | -0.048 | -47.019
-5.5 | -0.251 | 0.00643 | -0.048 | -39.099
-5 | -0.19 | 0.00693 | -0.049 | -27.462
-4.5 | -0.128 | 0.00678 | -0.05 | -18.855
-4 | -0.065 | 0.00671 | -0.05 | -9.689
-3.5 | -0.002 | 0.00661 | -0.051 | -0.258
-3 | 0.062 | 0.00652 | -0.051 | 9.485
-2.5 | 0.126 | 0.00638 | -0.052 | 19.698
-2 | 0.19 | 0.00633 | -0.053 | 29.939
-1.5 | 0.254 | 0.00623 | -0.053 | 40.806
-1 | 0.318 | 0.00623 | -0.054 | 51.099
-0.5 | 0.382 | 0.00623 | -0.055 | 61.292
0 | 0.446 | 0.00516 | -0.055 | 86.441
0.5 | 0.51 | 0.00525 | -0.056 | 97.133
1 | 0.574 | 0.00546 | -0.056 | 105.146
1.5 | 0.634 | 0.0058 | -0.057 | 109.419
2 | 0.697 | 0.00618 | -0.058 | 112.866
2.5 | 0.76 | 0.00644 | -0.058 | 118
3 | 0.823 | 0.00675 | -0.059 | 121.879
3.5 | 0.881 | 0.00661 | -0.059 | 133.299
4 | 0.94 | 0.00737 | -0.06 | 127.462
4.5 | 0.998 | 0.00777 | -0.06 | 128.546
5 | 1.056 | 0.00822 | -0.061 | 128.535
5.5 | 1.114 | 0.00872 | -0.061 | 127.711
6 | 1.171 | 0.00928 | -0.062 | 126.146
6.5 | 1.227 | 0.00986 | -0.062 | 124.394
7 | 1.281 | 0.0106 | -0.063 | 120.871
7.5 | 1.335 | 0.01143 | -0.063 | 116.771
8 | 1.384 | 0.01244 | -0.064 | 111.255
8.5 | 1.433 | 0.01345 | -0.064 | 106.476
9 | 1.479 | 0.0144 | -0.064 | 102.71
9.5 | 1.519 | 0.01683 | -0.065 | 90.281
10 | 1.559 | 0.01792 | -0.065 | 86.987
10.5 | 1.595 | 0.01917 | -0.066 | 83.196
11 | 1.627 | 0.02037 | -0.066 | 79.89
11.5 | 1.656 | 0.02164 | -0.067 | 76.516
12 | 1.677 | 0.02306 | -0.067 | 72.743
12.5 | 1.691 | 0.02467 | -0.068 | 68.54
13 | 1.698 | 0.0264 | -0.068 | 64.334
13.5 | 1.698 | 0.02816 | -0.068 | 60.316
14 | 1.688 | 0.03009 | -0.069 | 56.118
14.5 | 1.659 | 0.03235 | -0.069 | 51.267
15 | 1.619 | 0.03451 | -0.07 | 46.904
15.5 | 1.567 | 0.03727 | -0.07 | 42.03
16 | 1.503 | 0.0408 | -0.07 | 36.853
16.5 | 1.431 | 0.0443 | -0.071 | 32.307
17 | 1.349 | 0.04817 | -0.071 | 28.016
17.5 | 1.258 | 0.05353 | -0.071 | 23.509
18 | 1.157 | 0.06194 | -0.071 | 18.687

## 110. Re 10M Mach 0.25 (2)
BIGFOIL.COM POLAR EXPORT
NACA64-717 a=0.0
NACA64-717 a=0.0 |  |  |  | Cl Max: | 1.6386 | at alpha= | 20 | deg
XFOIL ncrit=9 |  |  |  | L/D Max: | 195.774 | at alpha= | 4 | deg
Re: | 10000000 |  |  | Cd Min: | 0.18442 | at alpha= | -19.5 | deg
Mach: | 0.25 |  |  | Cl=0 at alpha= | -3.5872 | deg
|  |  |  | @ Cl=0.1, Cd= | 0.0059183
|  |  |  | @ Cl=0.4, Cd= | 0.0055375
|  |  |  | @ Cl=0.6, Cd= | 0.004402
alpha (deg) | Cl | Cd | Cm | Cl/Cd
-19.5 | -0.5946 | 0.18442 | 0.0069 | -3.2242
-19 | -0.5883 | 0.17508 | 0.001 | -3.3602
-18.5 | -0.5796 | 0.16651 | -0.0045 | -3.4809
-18 | -0.571 | 0.15789 | -0.01 | -3.6164
-17 | -1.0171 | 0.05638 | -0.0831 | -18.0401
-16.5 | -1.08 | 0.04394 | -0.0902 | -24.579
-16 | -1.1459 | 0.03375 | -0.0924 | -33.9526
-15.5 | -1.1602 | 0.02896 | -0.0903 | -40.0622
-15 | -1.18 | 0.0245 | -0.0856 | -48.1633
-14.5 | -1.1884 | 0.02143 | -0.0786 | -55.455
-14 | -1.1774 | 0.01914 | -0.0721 | -61.5152
-13.5 | -1.1421 | 0.0173 | -0.0684 | -66.0173
-13 | -1.0997 | 0.0157 | -0.0653 | -70.0446
-12.5 | -1.0523 | 0.01435 | -0.0628 | -73.331
-12 | -1.0011 | 0.01324 | -0.0608 | -75.6118
-11.5 | -0.9476 | 0.01227 | -0.0591 | -77.229
-11 | -0.8918 | 0.01149 | -0.0577 | -77.6153
-10.5 | -0.8352 | 0.01076 | -0.0565 | -77.6208
-10 | -0.7774 | 0.01015 | -0.0555 | -76.5911
-9.5 | -0.7188 | 0.0096 | -0.0548 | -74.875
-8.5 | -0.5997 | 0.00871 | -0.0538 | -68.8519
-8 | -0.5402 | 0.00826 | -0.0535 | -65.3995
-7.5 | -0.4802 | 0.00786 | -0.0533 | -61.0941
-7 | -0.4222 | 0.00723 | -0.053 | -58.3956
-6.5 | -0.3611 | 0.00696 | -0.0531 | -51.8822
-6 | -0.2992 | 0.00676 | -0.0535 | -44.2604
-5.5 | -0.2374 | 0.0066 | -0.0539 | -35.9697
-5 | -0.1754 | 0.00643 | -0.0543 | -27.2784
-4.5 | -0.1132 | 0.0063 | -0.0549 | -17.9683
-4 | -0.0511 | 0.0062 | -0.0556 | -8.2419
-3.5 | 0.0108 | 0.00605 | -0.0562 | 1.7851
-3 | 0.0731 | 0.00594 | -0.057 | 12.3064
-2.5 | 0.1352 | 0.00589 | -0.0578 | 22.9542
-2 | 0.1973 | 0.00579 | -0.0586 | 34.076
-1.5 | 0.2595 | 0.00572 | -0.0595 | 45.3671
-1 | 0.3214 | 0.00568 | -0.0604 | 56.5845
-0.5 | 0.3836 | 0.00558 | -0.0613 | 68.7455
0 | 0.4453 | 0.00542 | -0.0623 | 82.1587
0.5 | 0.5034 | 0.00455 | -0.0631 | 110.6374
1 | 0.5652 | 0.00443 | -0.0641 | 127.5847
1.5 | 0.6274 | 0.00438 | -0.0651 | 143.242
2 | 0.6891 | 0.00437 | -0.0661 | 157.6888
2.5 | 0.7515 | 0.00439 | -0.0672 | 171.1845
3 | 0.8132 | 0.0045 | -0.0681 | 180.7111
3.5 | 0.8751 | 0.00459 | -0.0691 | 190.6536
4 | 0.9358 | 0.00478 | -0.0699 | 195.7741
5 | 1.0512 | 0.00557 | -0.0707 | 188.7253
5.5 | 1.109 | 0.0059 | -0.071 | 187.9661
6 | 1.1653 | 0.00629 | -0.0711 | 185.2623
6.5 | 1.2199 | 0.00675 | -0.0709 | 180.7259
7 | 1.2683 | 0.00747 | -0.0697 | 169.7858
7.5 | 1.3101 | 0.00836 | -0.0674 | 156.7105
8 | 1.3518 | 0.00906 | -0.065 | 149.2053
9 | 1.3878 | 0.01088 | -0.0522 | 127.5551
9.5 | 1.3941 | 0.01221 | -0.0449 | 114.1769
10 | 1.4245 | 0.01395 | -0.043 | 102.1147
10.5 | 1.4331 | 0.01656 | -0.0385 | 86.5399
11 | 1.4491 | 0.01914 | -0.0353 | 75.7106
11.5 | 1.4632 | 0.02229 | -0.033 | 65.6438
12 | 1.4916 | 0.02521 | -0.0329 | 59.167
12.5 | 1.5172 | 0.02807 | -0.0322 | 54.0506
13 | 1.5382 | 0.03123 | -0.0311 | 49.2539
13.5 | 1.5558 | 0.03459 | -0.0297 | 44.9783
14 | 1.5706 | 0.03821 | -0.0283 | 41.1044
14.5 | 1.5857 | 0.04172 | -0.0268 | 38.0081
15 | 1.5927 | 0.04585 | -0.0249 | 34.7372
15.5 | 1.5995 | 0.04952 | -0.0224 | 32.3001
16 | 1.6008 | 0.05348 | -0.0194 | 29.9327
16.5 | 1.607 | 0.05807 | -0.0184 | 27.6735
17 | 1.6117 | 0.06316 | -0.018 | 25.5177
17.5 | 1.62 | 0.06817 | -0.0181 | 23.7641
18 | 1.627 | 0.07352 | -0.0186 | 22.13
18.5 | 1.6321 | 0.0793 | -0.0194 | 20.5813
19 | 1.633 | 0.08574 | -0.0208 | 19.046
19.5 | 1.6359 | 0.09218 | -0.0224 | 17.7468
20 | 1.6386 | 0.09879 | -0.0244 | 16.5867

## 111. Re 10M Mach 0.50 (1)
BIGFOIL.COM POLAR EXPORT
NACA64-717 a=0.0
NACA64-717 a=0.0 |  |  |  | Cl Max: | 1.604 | at alpha= | 10 | deg
JavaFoil+Calcfoil stall+Eppler ext transition |  |  |  | L/D Max: | 117.546 | at alpha= | 3.5 | deg
Re: | 10000000 |  |  | Cd Min: | 0.00546 | at alpha= | 0 | deg
Mach: | 0.5 |  |  | Cl=0 at alpha= | -3.4859 | deg
|  |  |  | @ Cl=0.1, Cd= | 0.0067576
|  |  |  | @ Cl=0.4, Cd= | 0.0065424
|  |  |  | @ Cl=0.6, Cd= | 0.0057421
alpha (deg) | Cl | Cd | Cm | Cl/Cd
-20 | -0.947 | 0.15207 | -0.022 | -6.226
-19.5 | -0.918 | 0.14613 | -0.022 | -6.285
-19 | -0.893 | 0.14129 | -0.024 | -6.322
-18.5 | -0.864 | 0.13523 | -0.023 | -6.387
-18 | -0.834 | 0.1311 | -0.023 | -6.361
-17.5 | -0.804 | 0.12592 | -0.023 | -6.383
-17 | -0.775 | 0.1181 | -0.023 | -6.566
-16.5 | -0.747 | 0.11195 | -0.023 | -6.675
-16 | -0.718 | 0.11894 | -0.023 | -6.039
-15.5 | -0.69 | 0.11095 | -0.023 | -6.217
-15 | -0.661 | 0.10624 | -0.023 | -6.219
-14.5 | -0.633 | 0.09798 | -0.024 | -6.456
-14 | -0.604 | 0.09088 | -0.024 | -6.65
-13.5 | -0.577 | 0.08436 | -0.025 | -6.838
-13 | -0.549 | 0.0784 | -0.026 | -7.002
-12.5 | -0.523 | 0.07038 | -0.028 | -7.438
-12 | -0.488 | 0.08533 | -0.024 | -5.717
-11.5 | -0.459 | 0.07587 | -0.024 | -6.055
-11 | -0.431 | 0.06956 | -0.025 | -6.196
-10.5 | -0.403 | 0.0638 | -0.026 | -6.32
-10 | -0.376 | 0.05748 | -0.028 | -6.545
-9.5 | -0.351 | 0.05042 | -0.031 | -6.957
-9 | -0.315 | 0.06297 | -0.024 | -5.006
-8.5 | -0.287 | 0.06072 | -0.024 | -4.722
-8 | -0.258 | 0.05616 | -0.025 | -4.6
-7.5 | -0.23 | 0.04908 | -0.027 | -4.69
-7 | -0.333 | 0.04394 | -0.029 | -7.575
-6.5 | -0.383 | 0.00749 | -0.053 | -51.174
-6 | -0.334 | 0.00714 | -0.054 | -46.786
-5.5 | -0.275 | 0.0069 | -0.054 | -39.813
-5 | -0.21 | 0.00739 | -0.055 | -28.4
-4.5 | -0.142 | 0.00724 | -0.055 | -19.559
-4 | -0.072 | 0.00702 | -0.056 | -10.281
-3.5 | -0.002 | 0.00689 | -0.057 | -0.275
-3 | 0.069 | 0.00681 | -0.058 | 10.126
-2.5 | 0.14 | 0.00669 | -0.058 | 20.928
-2 | 0.212 | 0.0066 | -0.059 | 32.056
-1.5 | 0.284 | 0.0065 | -0.06 | 43.725
-1 | 0.356 | 0.00653 | -0.06 | 54.511
-0.5 | 0.427 | 0.00655 | -0.061 | 65.239
0 | 0.499 | 0.00546 | -0.062 | 91.249
0.5 | 0.57 | 0.00559 | -0.062 | 101.939
1 | 0.641 | 0.00595 | -0.063 | 107.757
1.5 | 0.704 | 0.00603 | -0.063 | 116.633
2 | 0.77 | 0.00694 | -0.064 | 110.864
2.5 | 0.836 | 0.00733 | -0.064 | 114.1
3 | 0.902 | 0.00778 | -0.065 | 115.983
3.5 | 0.968 | 0.00823 | -0.065 | 117.546
4 | 1.032 | 0.00883 | -0.066 | 116.872
4.5 | 1.096 | 0.00947 | -0.066 | 115.752
5 | 1.16 | 0.01017 | -0.067 | 114.036
5.5 | 1.222 | 0.01103 | -0.067 | 110.783
6 | 1.283 | 0.01191 | -0.068 | 107.752
6.5 | 1.343 | 0.01294 | -0.068 | 103.74
7 | 1.4 | 0.01418 | -0.069 | 98.766
7.5 | 1.455 | 0.01565 | -0.069 | 92.949
8 | 1.502 | 0.01728 | -0.07 | 86.907
8.5 | 1.545 | 0.01884 | -0.07 | 81.98
9 | 1.577 | 0.02259 | -0.071 | 69.813
9.5 | 1.6 | 0.02468 | -0.071 | 64.815
10 | 1.604 | 0.02683 | -0.071 | 59.765
10.5 | 1.58 | 0.02944 | -0.072 | 53.675
11 | 1.501 | 0.03273 | -0.072 | 45.856
11.5 | 0.966 | 0.03771 | -0.072 | 25.611
12 | 0.994 | 0.04073 | -0.073 | 24.395
12.5 | 1.018 | 0.04719 | -0.073 | 21.563
13 | 1.048 | 0.04744 | -0.074 | 22.096
13.5 | 1.072 | 0.05386 | -0.074 | 19.907
14 | 1.103 | 0.05369 | -0.074 | 20.538
14.5 | 1.125 | 0.0611 | -0.074 | 18.42
15 | 1.156 | 0.06074 | -0.075 | 19.027

## 112. Re 10M Mach 0.50 (2)
BIGFOIL.COM POLAR EXPORT
NACA64-717 a=0.0
NACA64-717 a=0.0 |  |  |  | Cl Max: | 1.5299 | at alpha= | 17 | deg
XFOIL ncrit=9 |  |  |  | L/D Max: | 208.232 | at alpha= | 4 | deg
Re: | 10000000 |  |  | Cd Min: | 0.18117 | at alpha= | 20 | deg
Mach: | 0.5 |  |  | Cl=0 at alpha= | -3.6229 | deg
|  |  |  | @ Cl=0.1, Cd= | 0.0062043
|  |  |  | @ Cl=0.4, Cd= | 0.005856
|  |  |  | @ Cl=0.6, Cd= | 0.0050976
alpha (deg) | Cl | Cd | Cm | Cl/Cd
-13.5 | -0.355 | 0.121 | -0.0432 | -2.9339
-13 | -0.353 | 0.11099 | -0.0496 | -3.1805
-12.5 | -0.3531 | 0.10105 | -0.056 | -3.4943
-12 | -0.3578 | 0.09094 | -0.0627 | -3.9345
-11.5 | -0.3807 | 0.07868 | -0.0715 | -4.8386
-11 | -0.4011 | 0.06713 | -0.0802 | -5.975
-10.5 | -0.4304 | 0.05333 | -0.0928 | -8.0705
-10 | -0.4615 | 0.04418 | -0.0991 | -10.4459
-9.5 | -0.4989 | 0.03728 | -0.0999 | -13.3825
-9 | -0.5457 | 0.03196 | -0.0932 | -17.0745
-8.5 | -0.5738 | 0.02458 | -0.0877 | -23.3442
-7.5 | -0.562 | 0.01016 | -0.0761 | -55.315
-7 | -0.4931 | 0.00894 | -0.0724 | -55.1566
-6.5 | -0.4209 | 0.00826 | -0.07 | -50.9564
-6 | -0.3481 | 0.00771 | -0.0682 | -45.1492
-5.5 | -0.2771 | 0.00712 | -0.0668 | -38.9185
-5 | -0.2024 | 0.00694 | -0.0663 | -29.1643
-4.5 | -0.1286 | 0.0067 | -0.0659 | -19.194
-4 | -0.0552 | 0.00652 | -0.0659 | -8.4663
-3.5 | 0.018 | 0.00641 | -0.0661 | 2.8081
-3 | 0.0905 | 0.00622 | -0.0665 | 14.5498
-2.5 | 0.1632 | 0.0061 | -0.0671 | 26.7541
-2 | 0.2355 | 0.00602 | -0.0678 | 39.1196
-1.5 | 0.3075 | 0.00595 | -0.0686 | 51.6807
-1 | 0.3798 | 0.00587 | -0.0695 | 64.7019
-0.5 | 0.4517 | 0.00582 | -0.0705 | 77.6117
0 | 0.5231 | 0.00574 | -0.0715 | 91.1324
0.5 | 0.5924 | 0.00515 | -0.0724 | 115.0291
1 | 0.662 | 0.00467 | -0.0733 | 141.7559
1.5 | 0.7339 | 0.00469 | -0.0744 | 156.4819
2 | 0.8066 | 0.00466 | -0.0755 | 173.0901
2.5 | 0.8794 | 0.00474 | -0.0765 | 185.5274
3 | 0.9522 | 0.00485 | -0.0774 | 196.3299
3.5 | 1.024 | 0.00504 | -0.078 | 203.1746
4 | 1.0953 | 0.00526 | -0.0784 | 208.2319
4.5 | 1.1619 | 0.0057 | -0.0781 | 203.8421
5 | 1.2258 | 0.00622 | -0.0771 | 197.074
5.5 | 1.2859 | 0.00681 | -0.0754 | 188.8253
6 | 1.3449 | 0.00735 | -0.0733 | 182.9796
6.5 | 1.3931 | 0.00806 | -0.0693 | 172.8412
7 | 1.4096 | 0.00902 | -0.0604 | 156.2749
7.5 | 1.4211 | 0.01081 | -0.0524 | 131.4616
8 | 1.4245 | 0.01343 | -0.0447 | 106.0685
8.5 | 1.4257 | 0.01654 | -0.0378 | 86.1971
9 | 1.4296 | 0.01962 | -0.0316 | 72.8644
10.5 | 1.4649 | 0.03438 | -0.0275 | 42.6091
11 | 1.4692 | 0.03909 | -0.0244 | 37.5851
11.5 | 1.4548 | 0.04506 | -0.0208 | 32.2858
12 | 1.4466 | 0.05029 | -0.0167 | 28.7652
12.5 | 1.4482 | 0.05512 | -0.0134 | 26.2736
13 | 1.4573 | 0.06009 | -0.0114 | 24.252
13.5 | 1.4706 | 0.06517 | -0.0102 | 22.5656
14 | 1.4844 | 0.07054 | -0.0095 | 21.0434
14.5 | 1.4962 | 0.07637 | -0.0093 | 19.5915
15 | 1.509 | 0.08243 | -0.0095 | 18.3064
15.5 | 1.5176 | 0.08915 | -0.0103 | 17.023
16 | 1.5252 | 0.09631 | -0.0116 | 15.8364
16.5 | 1.5291 | 0.10407 | -0.0136 | 14.693
17 | 1.5299 | 0.11251 | -0.0163 | 13.5979
17.5 | 1.5244 | 0.12186 | -0.02 | 12.5094
18 | 1.5127 | 0.13226 | -0.0248 | 11.4373
18.5 | 1.4938 | 0.14375 | -0.031 | 10.3917
19 | 1.4732 | 0.15581 | -0.038 | 9.4551
19.5 | 1.4511 | 0.16836 | -0.046 | 8.619
20 | 1.4286 | 0.18117 | -0.0547 | 7.8854

## 113. Re 12M Mach 0.00 (1)
BIGFOIL.COM POLAR EXPORT
NACA64-717 a=0.0
NACA64-717 a=0.0 |  |  |  | Cl Max: | 1.739 | at alpha= | 14 | deg
JavaFoil+Calcfoil stall+Eppler ext transition |  |  |  | L/D Max: | 130.981 | at alpha= | 5.5 | deg
Re: | 12000000 |  |  | Cd Min: | 0.005 | at alpha= | 0 | deg
Mach: | 0 |  |  | Cl=0 at alpha= | -3.4839 | deg
|  |  |  | @ Cl=0.1, Cd= | 0.0061955
|  |  |  | @ Cl=0.4, Cd= | 0.0055523
|  |  |  | @ Cl=0.6, Cd= | 0.0057454
alpha (deg) | Cl | Cd | Cm | Cl/Cd
-16.5 | -0.629 | 0.11401 | -0.02 | -5.518
-16 | -0.64 | 0.10839 | -0.02 | -5.902
-15.5 | -0.648 | 0.10506 | -0.02 | -6.164
-15 | -0.654 | 0.09885 | -0.021 | -6.62
-14.5 | -0.66 | 0.09168 | -0.022 | -7.198
-14 | -0.662 | 0.08614 | -0.022 | -7.684
-13.5 | -0.662 | 0.08062 | -0.023 | -8.208
-13 | -0.657 | 0.07737 | -0.023 | -8.485
-12.5 | -0.65 | 0.07226 | -0.024 | -8.995
-12 | -0.64 | 0.06679 | -0.025 | -9.589
-11.5 | -0.729 | 0.01429 | -0.038 | -51.026
-11 | -0.729 | 0.01055 | -0.04 | -69.076
-10.5 | -0.701 | 0.01035 | -0.041 | -67.772
-10 | -0.683 | 0.00888 | -0.042 | -76.853
-9.5 | -0.647 | 0.00589 | -0.043 | -109.876
-9 | -0.607 | 0.00568 | -0.043 | -106.806
-8.5 | -0.564 | 0.00553 | -0.044 | -101.899
-8 | -0.517 | 0.00697 | -0.044 | -74.114
-7.5 | -0.467 | 0.00519 | -0.045 | -89.926
-7 | -0.414 | 0.00665 | -0.045 | -62.307
-6.5 | -0.359 | 0.00646 | -0.046 | -55.639
-6 | -0.303 | 0.00632 | -0.046 | -47.909
-5.5 | -0.244 | 0.00616 | -0.047 | -39.652
-5 | -0.185 | 0.006 | -0.047 | -30.804
-4.5 | -0.124 | 0.00655 | -0.048 | -18.923
-4 | -0.063 | 0.00646 | -0.049 | -9.747
-3.5 | -0.002 | 0.00635 | -0.049 | -0.26
-3 | 0.06 | 0.00626 | -0.05 | 9.569
-2.5 | 0.122 | 0.00616 | -0.05 | 19.764
-2 | 0.184 | 0.00614 | -0.051 | 29.905
-1.5 | 0.246 | 0.00609 | -0.052 | 40.416
-1 | 0.308 | 0.00607 | -0.052 | 50.748
-0.5 | 0.37 | 0.00607 | -0.053 | 60.92
0 | 0.432 | 0.005 | -0.053 | 86.334
0.5 | 0.494 | 0.00525 | -0.054 | 94.118
1 | 0.555 | 0.00557 | -0.055 | 99.716
1.5 | 0.614 | 0.0058 | -0.055 | 105.938
2 | 0.675 | 0.00598 | -0.056 | 112.918
2.5 | 0.736 | 0.00623 | -0.057 | 118.164
3 | 0.797 | 0.00646 | -0.057 | 123.33
3.5 | 0.858 | 0.00686 | -0.058 | 125.109
4 | 0.918 | 0.00722 | -0.058 | 127.15
4.5 | 0.972 | 0.00745 | -0.059 | 130.396
5 | 1.028 | 0.00786 | -0.059 | 130.745
5.5 | 1.084 | 0.00828 | -0.06 | 130.981
6 | 1.14 | 0.00872 | -0.06 | 130.761
6.5 | 1.195 | 0.00926 | -0.061 | 128.973
7 | 1.249 | 0.00989 | -0.061 | 126.256
7.5 | 1.301 | 0.01058 | -0.061 | 122.993
8 | 1.351 | 0.01139 | -0.062 | 118.583
8.5 | 1.399 | 0.01218 | -0.062 | 114.883
9 | 1.447 | 0.01293 | -0.063 | 111.889
9.5 | 1.488 | 0.01489 | -0.063 | 99.915
10 | 1.53 | 0.01579 | -0.064 | 96.888
10.5 | 1.569 | 0.01679 | -0.064 | 93.46
11 | 1.606 | 0.01776 | -0.065 | 90.421
11.5 | 1.64 | 0.01881 | -0.065 | 87.202
12 | 1.669 | 0.01991 | -0.065 | 83.859
12.5 | 1.694 | 0.02114 | -0.066 | 80.101
13 | 1.714 | 0.0224 | -0.066 | 76.494
13.5 | 1.729 | 0.02382 | -0.067 | 72.601
14 | 1.739 | 0.02525 | -0.067 | 68.879
14.5 | 1.736 | 0.02679 | -0.068 | 64.813
15 | 1.727 | 0.0287 | -0.068 | 60.174
15.5 | 1.713 | 0.0305 | -0.069 | 56.141
16 | 1.692 | 0.03252 | -0.069 | 52.025
16.5 | 1.665 | 0.03504 | -0.069 | 47.536
17 | 1.635 | 0.03731 | -0.07 | 43.822
17.5 | 1.599 | 0.04004 | -0.07 | 39.933
18 | 1.56 | 0.04282 | -0.07 | 36.426
18.5 | 1.518 | 0.04564 | -0.071 | 33.257
19 | 1.472 | 0.04914 | -0.071 | 29.955

## 114. Re 12M Mach 0.00 (2)
BIGFOIL.COM POLAR EXPORT
NACA64-717 a=0.0
NACA64-717 a=0.0 |  |  |  | Cl Max: | 1.7077 | at alpha= | 20 | deg
XFOIL ncrit=9 |  |  |  | L/D Max: | 189.027 | at alpha= | 4 | deg
Re: | 12000000 |  |  | Cd Min: | 0.0746 | at alpha= | 20 | deg
Mach: | 0 |  |  | Cl=0 at alpha= | -3.5741 | deg
|  |  |  | @ Cl=0.1, Cd= | 0.0056934
|  |  |  | @ Cl=0.4, Cd= | 0.0053017
|  |  |  | @ Cl=0.6, Cd= | 0.0042701
alpha (deg) | Cl | Cd | Cm | Cl/Cd
-20 | -1.4264 | 0.035 | -0.08 | -40.7543
-19.5 | -1.4418 | 0.02976 | -0.0792 | -48.4476
-19 | -1.4257 | 0.02739 | -0.078 | -52.0518
-18.5 | -1.419 | 0.02459 | -0.0757 | -57.7064
-18 | -1.4124 | 0.02205 | -0.0725 | -64.0544
-17 | -1.3744 | 0.01922 | -0.0655 | -71.5088
-16.5 | -1.3617 | 0.01794 | -0.0598 | -75.903
-16 | -1.3282 | 0.01707 | -0.0569 | -77.809
-15.5 | -1.2896 | 0.01612 | -0.0549 | -80
-15 | -1.2491 | 0.0151 | -0.0531 | -82.7219
-14.5 | -1.2051 | 0.01421 | -0.0517 | -84.8065
-14 | -1.1588 | 0.01341 | -0.0506 | -86.4131
-13.5 | -1.1102 | 0.01272 | -0.0498 | -87.2799
-13 | -1.0604 | 0.01207 | -0.0491 | -87.8542
-12.5 | -1.0096 | 0.01144 | -0.0485 | -88.2517
-12 | -0.9577 | 0.01086 | -0.0481 | -88.186
-11.5 | -0.9052 | 0.01029 | -0.0478 | -87.9689
-11 | -0.8514 | 0.00983 | -0.0476 | -86.6124
-10.5 | -0.7971 | 0.00937 | -0.0475 | -85.0694
-10 | -0.7418 | 0.009 | -0.0476 | -82.4222
-9.5 | -0.6859 | 0.00866 | -0.0477 | -79.2032
-9 | -0.6299 | 0.00831 | -0.0479 | -75.8002
-8.5 | -0.5737 | 0.00794 | -0.0481 | -72.2544
-8 | -0.517 | 0.00762 | -0.0484 | -67.8478
-7.5 | -0.4617 | 0.00706 | -0.0485 | -65.3966
-7 | -0.4042 | 0.00679 | -0.0489 | -59.5287
-6.5 | -0.346 | 0.00658 | -0.0495 | -52.5836
-6 | -0.2871 | 0.00643 | -0.0501 | -44.6501
-5.5 | -0.2283 | 0.00629 | -0.0507 | -36.2957
-5 | -0.1693 | 0.00614 | -0.0514 | -27.5733
-4.5 | -0.11 | 0.00602 | -0.0522 | -18.2724
-4 | -0.0506 | 0.00594 | -0.0529 | -8.5185
-3.5 | 0.0088 | 0.00581 | -0.0537 | 1.5146
-3 | 0.0683 | 0.00572 | -0.0545 | 11.9406
-2.5 | 0.1278 | 0.00567 | -0.0554 | 22.5397
-2 | 0.1875 | 0.00558 | -0.0562 | 33.6022
-1.5 | 0.247 | 0.00553 | -0.0571 | 44.6655
-1 | 0.3066 | 0.00547 | -0.058 | 56.0512
-0.5 | 0.3663 | 0.00537 | -0.059 | 68.2123
0 | 0.4255 | 0.00525 | -0.0599 | 81.0476
0.5 | 0.4842 | 0.005 | -0.0608 | 96.84
1 | 0.5412 | 0.00428 | -0.0617 | 126.4486
1.5 | 0.6005 | 0.00427 | -0.0627 | 140.6323
2 | 0.6599 | 0.00421 | -0.0637 | 156.7458
2.5 | 0.7191 | 0.00425 | -0.0647 | 169.2
3 | 0.7785 | 0.00432 | -0.0658 | 180.2083
3.5 | 0.837 | 0.00447 | -0.0667 | 187.2483
4 | 0.8941 | 0.00473 | -0.0674 | 189.0275
4.5 | 0.9498 | 0.0051 | -0.068 | 186.2353
5 | 1.0055 | 0.00543 | -0.0686 | 185.175
5.5 | 1.0607 | 0.00577 | -0.0691 | 183.8302
6 | 1.1157 | 0.00607 | -0.0696 | 183.8056
6.5 | 1.1678 | 0.00655 | -0.0696 | 178.2901
7 | 1.2146 | 0.0073 | -0.0688 | 166.3836
7.5 | 1.2606 | 0.00798 | -0.0679 | 157.9699
8 | 1.3057 | 0.00859 | -0.0669 | 152.0023
8.5 | 1.3493 | 0.00916 | -0.0655 | 147.3035
9 | 1.3864 | 0.00985 | -0.0631 | 140.7513
9.5 | 1.4035 | 0.01058 | -0.0569 | 132.656
10 | 1.4137 | 0.01159 | -0.0503 | 121.9758
11 | 1.4493 | 0.01472 | -0.0424 | 98.4579
11.5 | 1.4686 | 0.0166 | -0.0393 | 88.4699
12 | 1.4915 | 0.01847 | -0.0371 | 80.7526
12.5 | 1.516 | 0.02046 | -0.0354 | 74.0958
13 | 1.5517 | 0.02272 | -0.0366 | 68.2967
13.5 | 1.5831 | 0.02504 | -0.037 | 63.2228
14 | 1.605 | 0.02773 | -0.0362 | 57.8796
14.5 | 1.6262 | 0.03048 | -0.0354 | 53.353
15 | 1.6415 | 0.03372 | -0.0343 | 48.6803
15.5 | 1.6585 | 0.03686 | -0.0334 | 44.9946
16 | 1.6705 | 0.0404 | -0.0323 | 41.349
16.5 | 1.6823 | 0.044 | -0.0313 | 38.2341
17 | 1.6873 | 0.04813 | -0.03 | 35.0571
17.5 | 1.6932 | 0.05202 | -0.0285 | 32.549
18 | 1.6834 | 0.0556 | -0.0238 | 30.277
18.5 | 1.6892 | 0.05995 | -0.0233 | 28.1768
19 | 1.6921 | 0.06504 | -0.0234 | 26.0163
19.5 | 1.6982 | 0.06993 | -0.0239 | 24.2843
20 | 1.7077 | 0.0746 | -0.0248 | 22.8914

## 115. Re 12M Mach 0.10 (1)
BIGFOIL.COM POLAR EXPORT
NACA64-717 a=0.0
NACA64-717 a=0.0 |  |  |  | Cl Max: | 1.735 | at alpha= | 14 | deg
JavaFoil+Calcfoil stall+Eppler ext transition |  |  |  | L/D Max: | 137.038 | at alpha= | 4 | deg
Re: | 12000000 |  |  | Cd Min: | 0.005 | at alpha= | 0 | deg
Mach: | 0.1 |  |  | Cl=0 at alpha= | -3.4839 | deg
|  |  |  | @ Cl=0.1, Cd= | 0.0062048
|  |  |  | @ Cl=0.4, Cd= | 0.0056032
|  |  |  | @ Cl=0.6, Cd= | 0.0057237
alpha (deg) | Cl | Cd | Cm | Cl/Cd
-16 | -0.607 | 0.10946 | -0.02 | -5.543
-15.5 | -0.619 | 0.10412 | -0.021 | -5.944
-15 | -0.628 | 0.1005 | -0.021 | -6.249
-14.5 | -0.636 | 0.09324 | -0.021 | -6.826
-14 | -0.642 | 0.08751 | -0.022 | -7.334
-13.5 | -0.644 | 0.08242 | -0.023 | -7.816
-13 | -0.642 | 0.07885 | -0.023 | -8.141
-12.5 | -0.638 | 0.07356 | -0.023 | -8.672
-12 | -0.63 | 0.06823 | -0.024 | -9.24
-11.5 | -0.62 | 0.06264 | -0.026 | -9.897
-11 | -0.716 | 0.01145 | -0.04 | -62.54
-10.5 | -0.689 | 0.01152 | -0.04 | -59.768
-10 | -0.681 | 0.00904 | -0.042 | -75.322
-9.5 | -0.646 | 0.0084 | -0.043 | -76.88
-9 | -0.607 | 0.00816 | -0.043 | -74.372
-8.5 | -0.564 | 0.00555 | -0.044 | -101.713
-8 | -0.518 | 0.007 | -0.044 | -74
-7.5 | -0.468 | 0.0052 | -0.045 | -90.016
-7 | -0.416 | 0.00667 | -0.045 | -62.339
-6.5 | -0.361 | 0.00648 | -0.046 | -55.714
-6 | -0.304 | 0.00633 | -0.047 | -48.008
-5.5 | -0.245 | 0.00617 | -0.047 | -39.754
-5 | -0.186 | 0.00605 | -0.048 | -30.644
-4.5 | -0.125 | 0.00658 | -0.048 | -18.933
-4 | -0.063 | 0.00649 | -0.049 | -9.755
-3.5 | -0.002 | 0.00634 | -0.049 | -0.261
-3 | 0.06 | 0.00625 | -0.05 | 9.643
-2.5 | 0.122 | 0.00618 | -0.051 | 19.773
-2 | 0.184 | 0.00614 | -0.051 | 30.032
-1.5 | 0.247 | 0.00609 | -0.052 | 40.598
-1 | 0.31 | 0.0061 | -0.052 | 50.793
-0.5 | 0.372 | 0.0061 | -0.053 | 60.96
0 | 0.434 | 0.005 | -0.054 | 86.777
0.5 | 0.496 | 0.00528 | -0.054 | 93.991
1 | 0.558 | 0.00556 | -0.055 | 100.326
1.5 | 0.617 | 0.00579 | -0.056 | 106.553
2 | 0.679 | 0.00605 | -0.056 | 112.183
2.5 | 0.74 | 0.00629 | -0.057 | 117.652
3 | 0.801 | 0.00654 | -0.057 | 122.436
3.5 | 0.862 | 0.00688 | -0.058 | 125.267
4 | 0.919 | 0.00671 | -0.059 | 137.038
4.5 | 0.976 | 0.0075 | -0.059 | 130.073
5 | 1.033 | 0.00792 | -0.059 | 130.382
5.5 | 1.089 | 0.00835 | -0.06 | 130.355
6 | 1.145 | 0.0088 | -0.06 | 130.07
6.5 | 1.2 | 0.00936 | -0.061 | 128.211
7 | 1.254 | 0.01 | -0.061 | 125.397
7.5 | 1.306 | 0.01072 | -0.062 | 121.895
8 | 1.356 | 0.01152 | -0.062 | 117.757
8.5 | 1.405 | 0.01232 | -0.063 | 114
9 | 1.452 | 0.01309 | -0.063 | 110.905
9.5 | 1.493 | 0.01509 | -0.063 | 98.954
10 | 1.535 | 0.01604 | -0.064 | 95.703
10.5 | 1.574 | 0.01707 | -0.064 | 92.206
11 | 1.61 | 0.01804 | -0.065 | 89.275
11.5 | 1.643 | 0.01906 | -0.065 | 86.237
12 | 1.672 | 0.02025 | -0.066 | 82.59
12.5 | 1.695 | 0.02151 | -0.066 | 78.8
13 | 1.714 | 0.02281 | -0.067 | 75.115
13.5 | 1.727 | 0.02428 | -0.067 | 71.151
14 | 1.735 | 0.02576 | -0.068 | 67.334
14.5 | 1.729 | 0.02737 | -0.068 | 63.179
15 | 1.716 | 0.02936 | -0.068 | 58.461
15.5 | 1.698 | 0.03121 | -0.069 | 54.389
16 | 1.673 | 0.03333 | -0.069 | 50.187
16.5 | 1.641 | 0.03594 | -0.07 | 45.666
17 | 1.605 | 0.03835 | -0.07 | 41.863
17.5 | 1.564 | 0.04122 | -0.07 | 37.941
18 | 1.519 | 0.04419 | -0.071 | 34.383
18.5 | 1.471 | 0.04762 | -0.071 | 30.887
19 | 1.419 | 0.05129 | -0.071 | 27.669

## 116. Re 12M Mach 0.10 (2)
BIGFOIL.COM POLAR EXPORT
NACA64-717 a=0.0
NACA64-717 a=0.0 |  |  |  | Cl Max: | 1.6994 | at alpha= | 20 | deg
XFOIL ncrit=9 |  |  |  | L/D Max: | 189.958 | at alpha= | 4 | deg
Re: | 12000000 |  |  | Cd Min: | 0.07799 | at alpha= | 20 | deg
Mach: | 0.1 |  |  | Cl=0 at alpha= | -3.5753 | deg
|  |  |  | @ Cl=0.1, Cd= | 0.0057041
|  |  |  | @ Cl=0.4, Cd= | 0.0053227
|  |  |  | @ Cl=0.6, Cd= | 0.0042808
alpha (deg) | Cl | Cd | Cm | Cl/Cd
-20 | -1.3669 | 0.04265 | -0.0815 | -32.0492
-19.5 | -1.4044 | 0.03459 | -0.083 | -40.6013
-19 | -1.3922 | 0.03151 | -0.0825 | -44.1828
-18.5 | -1.3939 | 0.02768 | -0.0809 | -50.3577
-18 | -1.396 | 0.02424 | -0.078 | -57.5908
-17.5 | -1.3885 | 0.02177 | -0.0745 | -63.7804
-17 | -1.363 | 0.02063 | -0.0715 | -66.0688
-16.5 | -1.3518 | 0.01894 | -0.0664 | -71.3728
-16 | -1.3282 | 0.01818 | -0.0615 | -73.0583
-15.5 | -1.292 | 0.01714 | -0.059 | -75.3792
-15 | -1.2546 | 0.0159 | -0.0566 | -78.9057
-14.5 | -1.2123 | 0.01483 | -0.0547 | -81.7465
-14 | -1.1668 | 0.01391 | -0.0532 | -83.8821
-13.5 | -1.1184 | 0.01314 | -0.0521 | -85.1142
-13 | -1.0687 | 0.01241 | -0.0512 | -86.116
-12.5 | -1.0177 | 0.01172 | -0.0504 | -86.8345
-12 | -0.9655 | 0.0111 | -0.0498 | -86.982
-11.5 | -0.9125 | 0.01051 | -0.0493 | -86.8221
-11 | -0.8582 | 0.01001 | -0.049 | -85.7343
-10.5 | -0.8036 | 0.00951 | -0.0487 | -84.5005
-10 | -0.7479 | 0.0091 | -0.0486 | -82.1868
-9.5 | -0.6915 | 0.00874 | -0.0487 | -79.119
-9 | -0.6347 | 0.00839 | -0.0488 | -75.6496
-8.5 | -0.578 | 0.00802 | -0.0489 | -72.0698
-8 | -0.5207 | 0.00769 | -0.0491 | -67.7113
-7.5 | -0.4646 | 0.00717 | -0.0492 | -64.7978
-7 | -0.4072 | 0.00682 | -0.0495 | -59.7067
-6.5 | -0.3485 | 0.00661 | -0.05 | -52.7231
-6 | -0.2892 | 0.00645 | -0.0506 | -44.8372
-5.5 | -0.2298 | 0.00631 | -0.0512 | -36.4184
-5 | -0.1703 | 0.00615 | -0.0518 | -27.6911
-4.5 | -0.1106 | 0.00604 | -0.0526 | -18.3113
-4 | -0.0508 | 0.00595 | -0.0533 | -8.5378
-3.5 | 0.009 | 0.00582 | -0.0541 | 1.5464
-3 | 0.0689 | 0.00573 | -0.0549 | 12.0244
-2.5 | 0.1289 | 0.00568 | -0.0557 | 22.6937
-2 | 0.1889 | 0.00559 | -0.0566 | 33.7925
-1.5 | 0.2489 | 0.00554 | -0.0575 | 44.9278
-1 | 0.3089 | 0.00547 | -0.0584 | 56.4717
-0.5 | 0.369 | 0.00538 | -0.0593 | 68.5874
0 | 0.4285 | 0.00527 | -0.0602 | 81.3093
0.5 | 0.4876 | 0.00502 | -0.0612 | 97.1315
1 | 0.545 | 0.00429 | -0.0621 | 127.0396
1.5 | 0.6047 | 0.00428 | -0.0631 | 141.285
2 | 0.6645 | 0.00422 | -0.0641 | 157.4645
2.5 | 0.7241 | 0.00426 | -0.0651 | 169.9765
3 | 0.7839 | 0.00433 | -0.0661 | 181.0393
3.5 | 0.8429 | 0.00447 | -0.0671 | 188.5682
4 | 0.9004 | 0.00474 | -0.0678 | 189.9578
4.5 | 0.9565 | 0.00511 | -0.0684 | 187.182
5 | 1.0125 | 0.00545 | -0.0689 | 185.7798
5.5 | 1.068 | 0.00579 | -0.0694 | 184.456
6 | 1.1233 | 0.00611 | -0.0698 | 183.8462
6.5 | 1.1757 | 0.00658 | -0.0698 | 178.6778
7 | 1.2229 | 0.00732 | -0.069 | 167.0628
7.5 | 1.2683 | 0.00804 | -0.0679 | 157.7488
8 | 1.3132 | 0.00866 | -0.0667 | 151.6397
8.5 | 1.356 | 0.00926 | -0.0651 | 146.4363
9 | 1.3915 | 0.00997 | -0.0623 | 139.5687
9.5 | 1.4032 | 0.01074 | -0.055 | 130.6518
10 | 1.4146 | 0.01181 | -0.0487 | 119.7798
10.5 | 1.4314 | 0.01348 | -0.0447 | 106.1869
11 | 1.4498 | 0.01527 | -0.0411 | 94.9443
11.5 | 1.4692 | 0.01725 | -0.0382 | 85.171
12 | 1.4918 | 0.01927 | -0.036 | 77.4157
12.5 | 1.5192 | 0.02129 | -0.0349 | 71.3574
13 | 1.558 | 0.02377 | -0.0368 | 65.5448
13.5 | 1.5843 | 0.02625 | -0.0364 | 60.3543
14 | 1.6045 | 0.02911 | -0.0354 | 55.1185
14.5 | 1.6247 | 0.03198 | -0.0344 | 50.8036
15 | 1.6407 | 0.03519 | -0.0333 | 46.624
15.5 | 1.6568 | 0.03844 | -0.0323 | 43.1009
16 | 1.668 | 0.0421 | -0.0311 | 39.62
16.5 | 1.6797 | 0.04576 | -0.03 | 36.7067
17 | 1.6813 | 0.05019 | -0.0285 | 33.4987
17.5 | 1.6858 | 0.054 | -0.0265 | 31.2185
18 | 1.6793 | 0.05764 | -0.0225 | 29.1343
18.5 | 1.6851 | 0.06228 | -0.0223 | 27.0568
19 | 1.6877 | 0.06755 | -0.0226 | 24.9845
19.5 | 1.6936 | 0.07266 | -0.0233 | 23.3086
20 | 1.6994 | 0.07799 | -0.0243 | 21.79

## 117. Re 12M Mach 0.25 (1)
BIGFOIL.COM POLAR EXPORT
NACA64-717 a=0.0
NACA64-717 a=0.0 |  |  |  | Cl Max: | 1.701 | at alpha= | 13 | deg
JavaFoil+Calcfoil stall+Eppler ext transition |  |  |  | L/D Max: | 132.154 | at alpha= | 3.5 | deg
Re: | 12000000 |  |  | Cd Min: | 0.00506 | at alpha= | 0 | deg
Mach: | 0.25 |  |  | Cl=0 at alpha= | -3.4844 | deg
|  |  |  | @ Cl=0.1, Cd= | 0.0062628
|  |  |  | @ Cl=0.4, Cd= | 0.0058291
|  |  |  | @ Cl=0.6, Cd= | 0.0058127
alpha (deg) | Cl | Cd | Cm | Cl/Cd
-14.5 | -0.431 | 0.10092 | -0.02 | -4.274
-14 | -0.466 | 0.09567 | -0.021 | -4.872
-13.5 | -0.496 | 0.09006 | -0.021 | -5.508
-13 | -0.52 | 0.08576 | -0.021 | -6.064
-12.5 | -0.538 | 0.08094 | -0.022 | -6.652
-12 | -0.551 | 0.07543 | -0.023 | -7.299
-11.5 | -0.559 | 0.06727 | -0.024 | -8.306
-11 | -0.559 | 0.06175 | -0.026 | -9.057
-10.5 | -0.55 | 0.05969 | -0.025 | -9.22
-10 | -0.622 | 0.01459 | -0.041 | -42.595
-9.5 | -0.624 | 0.00921 | -0.043 | -67.828
-9 | -0.602 | 0.00853 | -0.044 | -70.594
-8.5 | -0.565 | 0.00805 | -0.045 | -70.099
-8 | -0.522 | 0.00746 | -0.046 | -69.962
-7.5 | -0.474 | 0.00527 | -0.046 | -90.001
-7 | -0.423 | 0.00517 | -0.047 | -81.795
-6.5 | -0.368 | 0.00512 | -0.047 | -71.977
-6 | -0.311 | 0.00646 | -0.048 | -48.097
-5.5 | -0.251 | 0.00629 | -0.048 | -39.967
-5 | -0.19 | 0.00612 | -0.049 | -31.075
-4.5 | -0.128 | 0.00663 | -0.05 | -19.274
-4 | -0.065 | 0.00656 | -0.05 | -9.91
-3.5 | -0.002 | 0.00643 | -0.051 | -0.265
-3 | 0.062 | 0.00634 | -0.051 | 9.759
-2.5 | 0.126 | 0.00621 | -0.052 | 20.217
-2 | 0.19 | 0.00619 | -0.053 | 30.619
-1.5 | 0.254 | 0.00613 | -0.053 | 41.454
-1 | 0.318 | 0.00613 | -0.054 | 51.908
-0.5 | 0.382 | 0.00613 | -0.055 | 62.305
0 | 0.446 | 0.00506 | -0.055 | 88.213
0.5 | 0.51 | 0.00537 | -0.056 | 95.005
1 | 0.574 | 0.0057 | -0.056 | 100.622
1.5 | 0.634 | 0.00596 | -0.057 | 106.399
2 | 0.697 | 0.00615 | -0.058 | 113.305
2.5 | 0.76 | 0.00647 | -0.058 | 117.543
3 | 0.823 | 0.00675 | -0.059 | 121.938
3.5 | 0.881 | 0.00667 | -0.059 | 132.154
4 | 0.94 | 0.0074 | -0.06 | 126.945
4.5 | 0.999 | 0.0078 | -0.06 | 128.008
5 | 1.057 | 0.00827 | -0.061 | 127.715
5.5 | 1.114 | 0.00875 | -0.061 | 127.352
6 | 1.171 | 0.00927 | -0.062 | 126.405
6.5 | 1.227 | 0.0099 | -0.062 | 123.931
7 | 1.282 | 0.01062 | -0.063 | 120.728
7.5 | 1.335 | 0.01145 | -0.063 | 116.634
8 | 1.385 | 0.01235 | -0.064 | 112.151
8.5 | 1.434 | 0.01324 | -0.064 | 108.33
9 | 1.481 | 0.01411 | -0.065 | 104.966
9.5 | 1.521 | 0.01635 | -0.065 | 93.003
10 | 1.561 | 0.01746 | -0.065 | 89.407
10.5 | 1.597 | 0.01857 | -0.066 | 85.983
11 | 1.63 | 0.01978 | -0.066 | 82.396
11.5 | 1.658 | 0.021 | -0.067 | 78.966
12 | 1.68 | 0.0223 | -0.067 | 75.337
12.5 | 1.693 | 0.02392 | -0.068 | 70.801
13 | 1.701 | 0.02552 | -0.068 | 66.641
13.5 | 1.701 | 0.02717 | -0.069 | 62.608
14 | 1.691 | 0.02917 | -0.069 | 57.96
14.5 | 1.661 | 0.03139 | -0.069 | 52.922
15 | 1.621 | 0.03347 | -0.07 | 48.421
15.5 | 1.569 | 0.03619 | -0.07 | 43.341
16 | 1.506 | 0.03938 | -0.07 | 38.236
16.5 | 1.433 | 0.04273 | -0.071 | 33.543
17 | 1.351 | 0.04683 | -0.071 | 28.86
17.5 | 1.257 | 0.05401 | -0.071 | 23.281
18 | 1.16 | 0.06001 | -0.071 | 19.322

## 118. Re 12M Mach 0.25 (2)
BIGFOIL.COM POLAR EXPORT
NACA64-717 a=0.0
NACA64-717 a=0.0 |  |  |  | Cl Max: | 1.6622 | at alpha= | 20 | deg
XFOIL ncrit=9 |  |  |  | L/D Max: | 194.428 | at alpha= | 4 | deg
Re: | 12000000 |  |  | Cd Min: | 0.18384 | at alpha= | -19.5 | deg
Mach: | 0.25 |  |  | Cl=0 at alpha= | -3.5835 | deg
|  |  |  | @ Cl=0.1, Cd= | 0.0057491
|  |  |  | @ Cl=0.4, Cd= | 0.0054036
|  |  |  | @ Cl=0.6, Cd= | 0.0043245
alpha (deg) | Cl | Cd | Cm | Cl/Cd
-19.5 | -0.5966 | 0.18384 | 0.0065 | -3.2452
-19 | -0.5915 | 0.17423 | 0.0005 | -3.3949
-18.5 | -0.5824 | 0.16575 | -0.005 | -3.5137
-18 | -0.5736 | 0.15722 | -0.0104 | -3.6484
-17.5 | -0.5806 | 0.14527 | -0.0179 | -3.9967
-17 | -0.5793 | 0.13549 | -0.0241 | -4.2756
-16.5 | -1.124 | 0.03991 | -0.0922 | -28.1634
-16 | -1.1542 | 0.03313 | -0.0925 | -34.8385
-15.5 | -1.1624 | 0.02886 | -0.0903 | -40.2772
-15 | -1.1784 | 0.02472 | -0.0856 | -47.6699
-14.5 | -1.2018 | 0.021 | -0.0772 | -57.2286
-14 | -1.1862 | 0.01865 | -0.0713 | -63.6032
-13.5 | -1.1505 | 0.01675 | -0.0676 | -68.6866
-13 | -1.107 | 0.01519 | -0.0647 | -72.8769
-12.5 | -1.0588 | 0.01386 | -0.0622 | -76.3925
-12 | -1.0068 | 0.01278 | -0.0602 | -78.7793
-11.5 | -0.9525 | 0.01186 | -0.0585 | -80.312
-11 | -0.8961 | 0.0111 | -0.0572 | -80.7297
-10.5 | -0.839 | 0.01042 | -0.056 | -80.5182
-10 | -0.7808 | 0.00981 | -0.0551 | -79.5923
-9.5 | -0.722 | 0.00929 | -0.0544 | -77.718
-9 | -0.6625 | 0.00882 | -0.0538 | -75.1134
-8.5 | -0.6023 | 0.00844 | -0.0535 | -71.3626
-8 | -0.542 | 0.00805 | -0.0532 | -67.3292
-7.5 | -0.4818 | 0.00765 | -0.0531 | -62.9804
-7 | -0.4229 | 0.00713 | -0.0529 | -59.3128
-6.5 | -0.3623 | 0.00676 | -0.0529 | -53.5947
-6 | -0.3006 | 0.00656 | -0.0533 | -45.8232
-5.5 | -0.2383 | 0.00641 | -0.0537 | -37.1763
-5 | -0.1763 | 0.00623 | -0.0542 | -28.2986
-4.5 | -0.1142 | 0.00611 | -0.0548 | -18.6907
-4 | -0.0519 | 0.006 | -0.0555 | -8.65
-3.5 | 0.0104 | 0.00587 | -0.0562 | 1.7717
-3 | 0.0725 | 0.00578 | -0.0569 | 12.5433
-2 | 0.1971 | 0.00564 | -0.0586 | 34.9468
-1.5 | 0.2591 | 0.00558 | -0.0595 | 46.4337
-1 | 0.3215 | 0.0055 | -0.0604 | 58.4545
-0.5 | 0.3837 | 0.00543 | -0.0614 | 70.663
0 | 0.4454 | 0.00533 | -0.0623 | 83.5647
0.5 | 0.5068 | 0.00507 | -0.0632 | 99.9606
1 | 0.566 | 0.00433 | -0.0642 | 130.7159
1.5 | 0.6279 | 0.00432 | -0.0652 | 145.3472
2 | 0.6901 | 0.00427 | -0.0663 | 161.6159
2.5 | 0.7519 | 0.00433 | -0.0673 | 173.649
3 | 0.8141 | 0.00439 | -0.0683 | 185.4442
3.5 | 0.8754 | 0.00454 | -0.0692 | 192.8194
4 | 0.9352 | 0.00481 | -0.0699 | 194.4283
4.5 | 0.9934 | 0.00519 | -0.0703 | 191.4066
5 | 1.051 | 0.00558 | -0.0707 | 188.3513
5.5 | 1.1084 | 0.00594 | -0.0709 | 186.5993
6 | 1.1654 | 0.00629 | -0.0711 | 185.2782
6.5 | 1.2195 | 0.00677 | -0.0708 | 180.1329
7 | 1.2672 | 0.00753 | -0.0695 | 168.2869
7.5 | 1.3093 | 0.00839 | -0.0673 | 156.0548
8 | 1.3516 | 0.00906 | -0.065 | 149.1832
8.5 | 1.3824 | 0.00977 | -0.0606 | 141.4944
9 | 1.3907 | 0.0108 | -0.0527 | 128.7685
9.5 | 1.4051 | 0.01218 | -0.0468 | 115.3612
10 | 1.4294 | 0.01363 | -0.0434 | 104.8716
10.5 | 1.4366 | 0.01628 | -0.0387 | 88.2432
11 | 1.4553 | 0.01877 | -0.0359 | 77.5333
11.5 | 1.4889 | 0.02163 | -0.0366 | 68.835
12.5 | 1.5412 | 0.02699 | -0.0347 | 57.1026
13 | 1.5614 | 0.03006 | -0.0333 | 51.9428
13.5 | 1.5807 | 0.03326 | -0.0319 | 47.5256
14 | 1.5981 | 0.03661 | -0.0305 | 43.652
14.5 | 1.6111 | 0.04036 | -0.029 | 39.9182
15 | 1.6223 | 0.04431 | -0.0275 | 36.6125
15.5 | 1.6322 | 0.04835 | -0.026 | 33.758
16 | 1.6378 | 0.0526 | -0.0242 | 31.1369
16.5 | 1.6319 | 0.05635 | -0.0198 | 28.9601
17 | 1.6296 | 0.06137 | -0.0181 | 26.5537
17.5 | 1.6391 | 0.06609 | -0.0179 | 24.801
18 | 1.6473 | 0.07115 | -0.0182 | 23.1525
18.5 | 1.6501 | 0.07706 | -0.0189 | 21.4132
19 | 1.6551 | 0.08293 | -0.02 | 19.9578
19.5 | 1.658 | 0.08925 | -0.0215 | 18.577
20 | 1.6622 | 0.09563 | -0.0233 | 17.3816

## 119. Re 12M Mach 0.50 (1)
BIGFOIL.COM POLAR EXPORT
NACA64-717 a=0.0
NACA64-717 a=0.0 |  |  |  | Cl Max: | 1.606 | at alpha= | 10 | deg
JavaFoil+Calcfoil stall+Eppler ext transition |  |  |  | L/D Max: | 116.66 | at alpha= | 3.5 | deg
Re: | 12000000 |  |  | Cd Min: | 0.00535 | at alpha= | 0 | deg
Mach: | 0.5 |  |  | Cl=0 at alpha= | -3.4859 | deg
|  |  |  | @ Cl=0.1, Cd= | 0.0066007
|  |  |  | @ Cl=0.4, Cd= | 0.0064362
|  |  |  | @ Cl=0.6, Cd= | 0.0059682
alpha (deg) | Cl | Cd | Cm | Cl/Cd
-20 | -0.947 | 0.16784 | -0.022 | -5.642
-19.5 | -0.919 | 0.14793 | -0.023 | -6.213
-19 | -0.894 | 0.13873 | -0.024 | -6.444
-18.5 | -0.865 | 0.13172 | -0.024 | -6.567
-18 | -0.834 | 0.12753 | -0.023 | -6.543
-17.5 | -0.805 | 0.124 | -0.023 | -6.491
-17 | -0.777 | 0.11563 | -0.023 | -6.717
-16.5 | -0.749 | 0.10926 | -0.024 | -6.852
-16 | -0.719 | 0.11791 | -0.023 | -6.096
-15.5 | -0.69 | 0.10887 | -0.024 | -6.342
-15 | -0.661 | 0.10391 | -0.024 | -6.363
-14.5 | -0.633 | 0.09598 | -0.024 | -6.599
-14 | -0.606 | 0.08883 | -0.025 | -6.821
-13.5 | -0.579 | 0.08194 | -0.026 | -7.062
-13 | -0.552 | 0.07562 | -0.027 | -7.294
-12.5 | -0.538 | 0.05671 | -0.033 | -9.494
-12 | -0.488 | 0.0843 | -0.024 | -5.788
-11.5 | -0.459 | 0.07506 | -0.024 | -6.121
-11 | -0.431 | 0.06865 | -0.025 | -6.284
-10.5 | -0.404 | 0.06258 | -0.026 | -6.45
-10 | -0.378 | 0.0557 | -0.029 | -6.781
-9.5 | -0.41 | 0.01235 | -0.047 | -33.207
-9 | -0.315 | 0.06208 | -0.024 | -5.079
-8.5 | -0.287 | 0.05958 | -0.024 | -4.813
-8 | -0.258 | 0.05585 | -0.025 | -4.626
-7.5 | -0.23 | 0.04842 | -0.027 | -4.756
-7 | -0.333 | 0.04337 | -0.029 | -7.685
-6.5 | -0.383 | 0.00732 | -0.053 | -52.335
-6 | -0.334 | 0.00693 | -0.054 | -48.22
-5.5 | -0.275 | 0.00674 | -0.054 | -40.797
-5 | -0.21 | 0.00721 | -0.055 | -29.11
-4.5 | -0.142 | 0.00704 | -0.055 | -20.098
-4 | -0.072 | 0.00685 | -0.056 | -10.524
-3.5 | -0.002 | 0.00675 | -0.057 | -0.281
-3 | 0.069 | 0.00664 | -0.058 | 10.383
-2.5 | 0.14 | 0.00655 | -0.058 | 21.38
-2 | 0.212 | 0.00645 | -0.059 | 32.823
-1.5 | 0.284 | 0.00643 | -0.06 | 44.178
-1 | 0.356 | 0.00643 | -0.06 | 55.324
-0.5 | 0.427 | 0.00644 | -0.061 | 66.379
0 | 0.499 | 0.00535 | -0.062 | 93.28
0.5 | 0.57 | 0.00574 | -0.062 | 99.295
1 | 0.641 | 0.00628 | -0.063 | 102.145
1.5 | 0.703 | 0.00616 | -0.063 | 114.026
2 | 0.77 | 0.00698 | -0.064 | 110.252
2.5 | 0.836 | 0.00737 | -0.064 | 113.567
3 | 0.903 | 0.00778 | -0.065 | 115.994
3.5 | 0.968 | 0.0083 | -0.065 | 116.66
4 | 1.033 | 0.00888 | -0.066 | 116.336
4.5 | 1.097 | 0.0095 | -0.066 | 115.511
5 | 1.16 | 0.01023 | -0.067 | 113.366
5.5 | 1.222 | 0.01104 | -0.067 | 110.717
6 | 1.284 | 0.01192 | -0.068 | 107.684
6.5 | 1.343 | 0.01292 | -0.068 | 103.943
7 | 1.401 | 0.01417 | -0.069 | 98.903
7.5 | 1.456 | 0.01562 | -0.069 | 93.177
8 | 1.503 | 0.01702 | -0.07 | 88.314
8.5 | 1.546 | 0.01843 | -0.07 | 83.886
9 | 1.579 | 0.02195 | -0.071 | 71.945
9.5 | 1.602 | 0.02398 | -0.071 | 66.789
10 | 1.606 | 0.02607 | -0.072 | 61.597
10.5 | 1.582 | 0.02853 | -0.072 | 55.465
11 | 1.503 | 0.03184 | -0.072 | 47.22
11.5 | 0.967 | 0.03647 | -0.073 | 26.511
12 | 0.995 | 0.03937 | -0.073 | 25.28
12.5 | 1.019 | 0.04548 | -0.073 | 22.416
13 | 1.05 | 0.04584 | -0.074 | 22.906
13.5 | 1.074 | 0.05217 | -0.074 | 20.583
14 | 1.105 | 0.05184 | -0.074 | 21.315
14.5 | 1.127 | 0.05896 | -0.074 | 19.116
15 | 1.158 | 0.05857 | -0.075 | 19.777

## 120. Re 12M Mach 0.50 (2)
BIGFOIL.COM POLAR EXPORT
NACA64-717 a=0.0
NACA64-717 a=0.0 |  |  |  | Cl Max: | 1.5538 | at alpha= | 16.5 | deg
XFOIL ncrit=9 |  |  |  | L/D Max: | 209.426 | at alpha= | 4 | deg
Re: | 12000000 |  |  | Cd Min: | 0.17966 | at alpha= | 20 | deg
Mach: | 0.5 |  |  | Cl=0 at alpha= | -3.6163 | deg
|  |  |  | @ Cl=0.1, Cd= | 0.0060149
|  |  |  | @ Cl=0.4, Cd= | 0.0056916
|  |  |  | @ Cl=0.6, Cd= | 0.0053172
alpha (deg) | Cl | Cd | Cm | Cl/Cd
-13 | -0.3598 | 0.10964 | -0.0506 | -3.2816
-12.5 | -0.3606 | 0.09965 | -0.0572 | -3.6187
-12 | -0.3674 | 0.08933 | -0.0641 | -4.1128
-11.5 | -0.3823 | 0.07832 | -0.0719 | -4.8813
-11 | -0.4103 | 0.06552 | -0.0818 | -6.2622
-10.5 | -0.442 | 0.05177 | -0.0944 | -8.5378
-10 | -0.4734 | 0.04309 | -0.1 | -10.9863
-9.5 | -0.5112 | 0.03644 | -0.1001 | -14.0285
-9 | -0.5571 | 0.03115 | -0.093 | -17.8844
-8.5 | -0.584 | 0.02368 | -0.0874 | -24.6622
-8 | -0.6041 | 0.01435 | -0.0813 | -42.0976
-7.5 | -0.567 | 0.00973 | -0.0756 | -58.2734
-7 | -0.4966 | 0.00865 | -0.0721 | -57.4104
-6.5 | -0.4234 | 0.008 | -0.0697 | -52.925
-6 | -0.3496 | 0.00752 | -0.068 | -46.4894
-5.5 | -0.2791 | 0.0069 | -0.0666 | -40.4493
-5 | -0.2041 | 0.00668 | -0.066 | -30.5539
-4.5 | -0.13 | 0.00647 | -0.0658 | -20.0927
-4 | -0.0564 | 0.00632 | -0.0658 | -8.9241
-3.5 | 0.0171 | 0.00618 | -0.066 | 2.767
-3 | 0.09 | 0.00603 | -0.0664 | 14.9254
-2.5 | 0.1626 | 0.00592 | -0.067 | 27.4662
-2 | 0.2351 | 0.00585 | -0.0677 | 40.188
-1.5 | 0.3076 | 0.00576 | -0.0686 | 53.4028
-1 | 0.3798 | 0.0057 | -0.0695 | 66.6316
-0.5 | 0.4518 | 0.00567 | -0.0705 | 79.6825
0 | 0.524 | 0.00557 | -0.0716 | 94.0754
0.5 | 0.5955 | 0.00537 | -0.0726 | 110.8939
1 | 0.6628 | 0.00458 | -0.0735 | 144.7162
1.5 | 0.7354 | 0.00454 | -0.0746 | 161.9824
2 | 0.8082 | 0.00454 | -0.0757 | 178.0176
2.5 | 0.8806 | 0.00462 | -0.0767 | 190.6061
3 | 0.9537 | 0.00473 | -0.0776 | 201.6279
3.5 | 1.0257 | 0.00491 | -0.0783 | 208.9002
4 | 1.0953 | 0.00523 | -0.0785 | 209.4264
4.5 | 1.1616 | 0.00569 | -0.0781 | 204.1476
5 | 1.2256 | 0.00621 | -0.0771 | 197.3591
5.5 | 1.2864 | 0.00678 | -0.0755 | 189.7345
6 | 1.3462 | 0.00729 | -0.0735 | 184.6639
6.5 | 1.3941 | 0.00801 | -0.0695 | 174.0449
7 | 1.413 | 0.00891 | -0.0608 | 158.5859
7.5 | 1.4197 | 0.01081 | -0.0522 | 131.3321
8 | 1.4262 | 0.01333 | -0.0449 | 106.9917
8.5 | 1.4257 | 0.01655 | -0.0378 | 86.145
9 | 1.4329 | 0.01964 | -0.032 | 72.9582
9.5 | 1.4733 | 0.02444 | -0.0357 | 60.2823
10 | 1.4831 | 0.02888 | -0.0329 | 51.3539
10.5 | 1.4775 | 0.0342 | -0.0293 | 43.2018
11 | 1.4741 | 0.03947 | -0.0259 | 37.3474
11.5 | 1.469 | 0.04499 | -0.0228 | 32.6517
12 | 1.4716 | 0.04999 | -0.0198 | 29.4379
12.5 | 1.4766 | 0.0545 | -0.0164 | 27.0936
13 | 1.4786 | 0.05878 | -0.012 | 25.1548
13.5 | 1.4897 | 0.06364 | -0.0101 | 23.4082
14 | 1.5008 | 0.06909 | -0.0091 | 21.7224
14.5 | 1.5152 | 0.07457 | -0.0086 | 20.3192
15 | 1.5264 | 0.0807 | -0.0087 | 18.9145
15.5 | 1.5373 | 0.08711 | -0.0092 | 17.6478
16 | 1.5475 | 0.09393 | -0.0103 | 16.475
16.5 | 1.5538 | 0.10137 | -0.012 | 15.328
17 | 1.5536 | 0.10985 | -0.0146 | 14.1429
17.5 | 1.547 | 0.11929 | -0.0181 | 12.9684
18 | 1.5334 | 0.12984 | -0.0229 | 11.8099
18.5 | 1.5134 | 0.14142 | -0.029 | 10.7015
19 | 1.4881 | 0.15398 | -0.0364 | 9.6642
19.5 | 1.4633 | 0.16683 | -0.0446 | 8.7712
20 | 1.4402 | 0.17966 | -0.0533 | 8.0163

## 121. Re 14M Mach 0.00 (1)
BIGFOIL.COM POLAR EXPORT
NACA64-717 a=0.0
NACA64-717 a=0.0 |  |  |  | Cl Max: | 1.741 | at alpha= | 14 | deg
JavaFoil+Calcfoil stall+Eppler ext transition |  |  |  | L/D Max: | 131.357 | at alpha= | 5.5 | deg
Re: | 14000000 |  |  | Cd Min: | 0.00499 | at alpha= | -6.5 | deg
Mach: | 0 |  |  | Cl=0 at alpha= | -3.4839 | deg
|  |  |  | @ Cl=0.1, Cd= | 0.0060977
|  |  |  | @ Cl=0.4, Cd= | 0.0056242
|  |  |  | @ Cl=0.6, Cd= | 0.0057825
alpha (deg) | Cl | Cd | Cm | Cl/Cd
-16 | -0.64 | 0.1073 | -0.021 | -5.965
-15.5 | -0.648 | 0.10365 | -0.02 | -6.25
-15 | -0.655 | 0.09807 | -0.021 | -6.677
-14.5 | -0.66 | 0.09076 | -0.022 | -7.274
-14 | -0.663 | 0.08517 | -0.022 | -7.78
-13.5 | -0.662 | 0.07982 | -0.023 | -8.297
-13 | -0.657 | 0.07663 | -0.023 | -8.576
-12.5 | -0.651 | 0.07131 | -0.024 | -9.125
-12 | -0.641 | 0.06583 | -0.025 | -9.744
-11.5 | -0.719 | 0.01645 | -0.038 | -43.743
-11 | -0.729 | 0.01038 | -0.04 | -70.222
-10.5 | -0.705 | 0.00932 | -0.041 | -75.614
-10 | -0.683 | 0.00864 | -0.042 | -79.029
-9.5 | -0.647 | 0.00581 | -0.043 | -111.449
-9 | -0.607 | 0.00562 | -0.043 | -108.101
-8.5 | -0.564 | 0.00544 | -0.044 | -103.679
-8 | -0.517 | 0.00686 | -0.044 | -75.327
-7.5 | -0.467 | 0.0051 | -0.045 | -91.611
-7 | -0.414 | 0.00651 | -0.045 | -63.587
-6.5 | -0.359 | 0.00499 | -0.046 | -72.008
-6 | -0.303 | 0.0062 | -0.046 | -48.844
-5.5 | -0.244 | 0.00604 | -0.047 | -40.443
-5 | -0.185 | 0.00593 | -0.047 | -31.12
-4.5 | -0.124 | 0.00645 | -0.048 | -19.231
-4 | -0.063 | 0.0063 | -0.049 | -10.005
-3.5 | -0.002 | 0.00622 | -0.049 | -0.265
-3 | 0.06 | 0.00613 | -0.05 | 9.784
-2.5 | 0.122 | 0.00608 | -0.05 | 20.023
-2 | 0.184 | 0.00605 | -0.051 | 30.32
-1.5 | 0.246 | 0.006 | -0.052 | 41.022
-1 | 0.308 | 0.006 | -0.052 | 51.329
-0.5 | 0.37 | 0.00605 | -0.053 | 61.194
0 | 0.432 | 0.00517 | -0.053 | 83.601
0.5 | 0.494 | 0.00546 | -0.054 | 90.377
1 | 0.555 | 0.00563 | -0.055 | 98.687
1.5 | 0.614 | 0.00583 | -0.055 | 105.289
2 | 0.675 | 0.00601 | -0.056 | 112.303
2.5 | 0.736 | 0.00625 | -0.057 | 117.877
3 | 0.797 | 0.00652 | -0.057 | 122.309
3.5 | 0.858 | 0.0069 | -0.058 | 124.403
4 | 0.918 | 0.00724 | -0.058 | 126.923
4.5 | 0.972 | 0.00748 | -0.059 | 129.913
5 | 1.029 | 0.00786 | -0.059 | 130.829
5.5 | 1.085 | 0.00826 | -0.06 | 131.357
6 | 1.141 | 0.00876 | -0.06 | 130.193
6.5 | 1.195 | 0.00927 | -0.061 | 128.891
7 | 1.249 | 0.00989 | -0.061 | 126.262
7.5 | 1.302 | 0.01059 | -0.061 | 122.985
8 | 1.352 | 0.0113 | -0.062 | 119.659
8.5 | 1.401 | 0.01198 | -0.062 | 116.884
9 | 1.448 | 0.0127 | -0.063 | 113.995
9.5 | 1.49 | 0.01455 | -0.063 | 102.391
10 | 1.532 | 0.01546 | -0.064 | 99.087
10.5 | 1.571 | 0.01637 | -0.064 | 95.971
11 | 1.608 | 0.01729 | -0.065 | 93.037
11.5 | 1.642 | 0.01833 | -0.065 | 89.572
12 | 1.672 | 0.01938 | -0.066 | 86.256
12.5 | 1.696 | 0.02054 | -0.066 | 82.57
13 | 1.716 | 0.02181 | -0.067 | 78.677
13.5 | 1.732 | 0.02319 | -0.067 | 74.672
14 | 1.741 | 0.02458 | -0.067 | 70.844
14.5 | 1.738 | 0.02608 | -0.068 | 66.65
15 | 1.729 | 0.0279 | -0.068 | 61.982
15.5 | 1.715 | 0.02957 | -0.069 | 57.988
16 | 1.694 | 0.03172 | -0.069 | 53.406
16.5 | 1.668 | 0.03397 | -0.069 | 49.092
17 | 1.637 | 0.03616 | -0.07 | 45.271
17.5 | 1.601 | 0.03885 | -0.07 | 41.218
18 | 1.562 | 0.04153 | -0.07 | 37.613
18.5 | 1.52 | 0.04426 | -0.071 | 34.345
19 | 1.474 | 0.04797 | -0.071 | 30.724

## 122. Re 14M Mach 0.00 (2)
BIGFOIL.COM POLAR EXPORT
NACA64-717 a=0.0
NACA64-717 a=0.0 |  |  |  | Cl Max: | 1.727 | at alpha= | 18 | deg
XFOIL ncrit=9 |  |  |  | L/D Max: | 186.347 | at alpha= | 3.5 | deg
Re: | 14000000 |  |  | Cd Min: | 0.07262 | at alpha= | 20 | deg
Mach: | 0 |  |  | Cl=0 at alpha= | -3.5706 | deg
|  |  |  | @ Cl=0.1, Cd= | 0.0055722
|  |  |  | @ Cl=0.4, Cd= | 0.0052231
|  |  |  | @ Cl=0.6, Cd= | 0.0042012
alpha (deg) | Cl | Cd | Cm | Cl/Cd
-20 | -1.4753 | 0.03094 | -0.0798 | -47.6826
-19.5 | -1.4793 | 0.02699 | -0.0782 | -54.8092
-19 | -1.462 | 0.02488 | -0.0765 | -58.7621
-18.5 | -1.4505 | 0.02259 | -0.0739 | -64.2098
-18 | -1.4387 | 0.02055 | -0.0705 | -70.0097
-17.5 | -1.4231 | 0.01898 | -0.0665 | -74.9789
-17 | -1.4 | 0.01809 | -0.0625 | -77.3908
-16.5 | -1.3797 | 0.01704 | -0.0575 | -80.9683
-16 | -1.3403 | 0.01629 | -0.0555 | -82.2775
-15.5 | -1.2988 | 0.01548 | -0.0538 | -83.9018
-15 | -1.256 | 0.0146 | -0.0523 | -86.0274
-14.5 | -1.2097 | 0.0139 | -0.0512 | -87.0288
-14 | -1.1625 | 0.01314 | -0.0502 | -88.4703
-13.5 | -1.1136 | 0.01247 | -0.0494 | -89.3023
-13 | -1.0636 | 0.0118 | -0.0487 | -90.1356
-12.5 | -1.0126 | 0.01119 | -0.0482 | -90.4915
-12 | -0.9604 | 0.01063 | -0.0478 | -90.3481
-11.5 | -0.9075 | 0.01009 | -0.0475 | -89.9405
-11 | -0.8536 | 0.00962 | -0.0473 | -88.7318
-10.5 | -0.7994 | 0.00914 | -0.0472 | -87.4617
-10 | -0.744 | 0.00875 | -0.0473 | -85.0286
-9.5 | -0.688 | 0.00843 | -0.0475 | -81.6133
-9 | -0.6315 | 0.00811 | -0.0477 | -77.8668
-8.5 | -0.575 | 0.00778 | -0.0479 | -73.9075
-8 | -0.5181 | 0.00745 | -0.0482 | -69.5436
-7.5 | -0.4617 | 0.00705 | -0.0485 | -65.4894
-7 | -0.4052 | 0.00663 | -0.0488 | -61.1161
-6.5 | -0.3468 | 0.00643 | -0.0493 | -53.9347
-6 | -0.2881 | 0.00628 | -0.05 | -45.8758
-5.5 | -0.229 | 0.00614 | -0.0506 | -37.2964
-5 | -0.1699 | 0.00598 | -0.0513 | -28.4114
-4.5 | -0.1106 | 0.00589 | -0.0521 | -18.7776
-4 | -0.0511 | 0.00578 | -0.0529 | -8.8408
-3.5 | 0.0084 | 0.00568 | -0.0537 | 1.4789
-3 | 0.0678 | 0.00561 | -0.0545 | 12.0856
-2 | 0.1872 | 0.00547 | -0.0562 | 34.223
-1.5 | 0.2468 | 0.00541 | -0.0571 | 45.6192
-1 | 0.3067 | 0.00533 | -0.058 | 57.5422
-0.5 | 0.3662 | 0.00528 | -0.059 | 69.3561
0 | 0.4256 | 0.00518 | -0.0599 | 82.1622
0.5 | 0.4849 | 0.00498 | -0.0609 | 97.3695
1 | 0.5415 | 0.00427 | -0.0618 | 126.815
1.5 | 0.601 | 0.0042 | -0.0628 | 143.0952
2 | 0.6603 | 0.00417 | -0.0638 | 158.3453
2.5 | 0.7196 | 0.00418 | -0.0648 | 172.1531
3 | 0.7784 | 0.0043 | -0.0658 | 181.0233
3.5 | 0.8367 | 0.00449 | -0.0667 | 186.3474
4 | 0.8932 | 0.00482 | -0.0673 | 185.3112
4.5 | 0.9488 | 0.0052 | -0.0679 | 182.4615
5 | 1.0053 | 0.00545 | -0.0686 | 184.4587
5.5 | 1.0603 | 0.0058 | -0.069 | 182.8103
6 | 1.1155 | 0.00609 | -0.0695 | 183.1691
6.5 | 1.1665 | 0.00664 | -0.0694 | 175.6777
7 | 1.213 | 0.0074 | -0.0686 | 163.9189
7.5 | 1.2608 | 0.00798 | -0.068 | 157.995
8 | 1.3063 | 0.00857 | -0.067 | 152.4271
8.5 | 1.3513 | 0.00909 | -0.0659 | 148.6579
9 | 1.3884 | 0.00979 | -0.0634 | 141.8182
9.5 | 1.4088 | 0.01048 | -0.0578 | 134.4275
10 | 1.418 | 0.01155 | -0.051 | 122.7706
11 | 1.4548 | 0.01438 | -0.0429 | 101.1683
11.5 | 1.4761 | 0.01611 | -0.04 | 91.6263
12 | 1.4996 | 0.01792 | -0.0377 | 83.683
12.5 | 1.5292 | 0.0196 | -0.0365 | 78.0204
13 | 1.5751 | 0.02181 | -0.0396 | 72.2192
13.5 | 1.6005 | 0.02424 | -0.039 | 66.0272
14 | 1.6226 | 0.0268 | -0.038 | 60.5448
14.5 | 1.6428 | 0.02954 | -0.037 | 55.6127
15 | 1.6619 | 0.03243 | -0.0361 | 51.2458
15.5 | 1.6774 | 0.03564 | -0.035 | 47.0651
16 | 1.6926 | 0.0389 | -0.034 | 43.5116
16.5 | 1.7055 | 0.04238 | -0.033 | 40.243
17 | 1.7122 | 0.04646 | -0.0319 | 36.8532
17.5 | 1.7212 | 0.05028 | -0.0309 | 34.2323
18 | 1.727 | 0.05438 | -0.0298 | 31.758
18.5 | 1.7073 | 0.05816 | -0.0238 | 29.3552
19 | 1.7107 | 0.06289 | -0.0234 | 27.2015
19.5 | 1.7163 | 0.06773 | -0.0238 | 25.3403
20 | 1.7234 | 0.07262 | -0.0245 | 23.7318

## 123. Re 14M Mach 0.10 (1)
BIGFOIL.COM POLAR EXPORT
NACA64-717 a=0.0
NACA64-717 a=0.0 |  |  |  | Cl Max: | 1.737 | at alpha= | 14 | deg
JavaFoil+Calcfoil stall+Eppler ext transition |  |  |  | L/D Max: | 130.645 | at alpha= | 5.5 | deg
Re: | 14000000 |  |  | Cd Min: | 0.005 | at alpha= | -6.5 | deg
Mach: | 0.1 |  |  | Cl=0 at alpha= | -3.4839 | deg
|  |  |  | @ Cl=0.1, Cd= | 0.0061048
|  |  |  | @ Cl=0.4, Cd= | 0.0056471
|  |  |  | @ Cl=0.6, Cd= | 0.0057839
alpha (deg) | Cl | Cd | Cm | Cl/Cd
-16 | -0.607 | 0.10893 | -0.02 | -5.573
-15.5 | -0.619 | 0.10347 | -0.021 | -5.984
-15 | -0.628 | 0.09955 | -0.021 | -6.311
-14.5 | -0.637 | 0.09233 | -0.022 | -6.899
-14 | -0.642 | 0.0869 | -0.022 | -7.39
-13.5 | -0.645 | 0.08134 | -0.023 | -7.927
-13 | -0.642 | 0.07822 | -0.023 | -8.212
-12.5 | -0.639 | 0.07285 | -0.024 | -8.766
-12 | -0.631 | 0.06749 | -0.025 | -9.352
-11.5 | -0.621 | 0.0616 | -0.026 | -10.083
-11 | -0.715 | 0.01138 | -0.04 | -62.857
-10.5 | -0.695 | 0.01053 | -0.041 | -66.012
-10 | -0.681 | 0.00885 | -0.042 | -76.916
-9.5 | -0.646 | 0.00582 | -0.043 | -110.986
-9 | -0.607 | 0.00574 | -0.043 | -105.719
-8.5 | -0.564 | 0.00545 | -0.044 | -103.482
-8 | -0.518 | 0.00693 | -0.044 | -74.754
-7.5 | -0.468 | 0.00511 | -0.045 | -91.7
-7 | -0.416 | 0.00653 | -0.045 | -63.616
-6.5 | -0.361 | 0.005 | -0.046 | -72.206
-6 | -0.304 | 0.00621 | -0.047 | -48.945
-5.5 | -0.245 | 0.00605 | -0.047 | -40.547
-5 | -0.186 | 0.00594 | -0.048 | -31.224
-4.5 | -0.125 | 0.00645 | -0.048 | -19.318
-4 | -0.063 | 0.00636 | -0.049 | -9.957
-3.5 | -0.002 | 0.00624 | -0.049 | -0.266
-3 | 0.06 | 0.00615 | -0.05 | 9.795
-2.5 | 0.122 | 0.00608 | -0.051 | 20.103
-2 | 0.184 | 0.00606 | -0.051 | 30.429
-1.5 | 0.247 | 0.006 | -0.052 | 41.209
-1 | 0.31 | 0.006 | -0.052 | 51.568
-0.5 | 0.372 | 0.00604 | -0.053 | 61.539
0 | 0.434 | 0.00517 | -0.054 | 84.011
0.5 | 0.496 | 0.00546 | -0.054 | 90.899
1 | 0.558 | 0.00567 | -0.055 | 98.535
1.5 | 0.617 | 0.00583 | -0.056 | 105.885
2 | 0.679 | 0.00607 | -0.056 | 111.783
2.5 | 0.74 | 0.00631 | -0.057 | 117.295
3 | 0.801 | 0.00658 | -0.057 | 121.711
3.5 | 0.862 | 0.0069 | -0.058 | 124.927
4 | 0.923 | 0.00729 | -0.059 | 126.678
4.5 | 0.976 | 0.00753 | -0.059 | 129.606
5 | 1.033 | 0.00793 | -0.059 | 130.317
5.5 | 1.09 | 0.00834 | -0.06 | 130.645
6 | 1.145 | 0.00883 | -0.06 | 129.68
6.5 | 1.2 | 0.00937 | -0.061 | 128.131
7 | 1.254 | 0.00999 | -0.061 | 125.566
7.5 | 1.307 | 0.01073 | -0.062 | 121.8
8 | 1.357 | 0.01142 | -0.062 | 118.824
8.5 | 1.406 | 0.01214 | -0.063 | 115.805
9 | 1.453 | 0.01288 | -0.063 | 112.845
9.5 | 1.495 | 0.01474 | -0.063 | 101.405
10 | 1.537 | 0.01567 | -0.064 | 98.045
10.5 | 1.576 | 0.01661 | -0.064 | 94.866
11 | 1.612 | 0.01755 | -0.065 | 91.856
11.5 | 1.646 | 0.0186 | -0.065 | 88.46
12 | 1.674 | 0.0197 | -0.066 | 84.98
12.5 | 1.697 | 0.02089 | -0.066 | 81.226
13 | 1.715 | 0.0222 | -0.067 | 77.276
13.5 | 1.729 | 0.02363 | -0.067 | 73.176
14 | 1.737 | 0.02509 | -0.068 | 69.23
14.5 | 1.731 | 0.02665 | -0.068 | 64.962
15 | 1.719 | 0.02854 | -0.069 | 60.211
15.5 | 1.699 | 0.03042 | -0.069 | 55.867
16 | 1.675 | 0.03251 | -0.069 | 51.508
16.5 | 1.643 | 0.03497 | -0.07 | 47.002
17 | 1.607 | 0.03754 | -0.07 | 42.802
17.5 | 1.566 | 0.04012 | -0.07 | 39.032
18 | 1.521 | 0.04287 | -0.071 | 35.493
18.5 | 1.472 | 0.04693 | -0.071 | 31.357
19 | 1.42 | 0.05042 | -0.071 | 28.168

## 124. Re 14M Mach 0.10 (2)
BIGFOIL.COM POLAR EXPORT
NACA64-717 a=0.0
NACA64-717 a=0.0 |  |  |  | Cl Max: | 1.7158 | at alpha= | 18 | deg
XFOIL ncrit=9 |  |  |  | L/D Max: | 187.661 | at alpha= | 3.5 | deg
Re: | 14000000 |  |  | Cd Min: | 0.07602 | at alpha= | 20 | deg
Mach: | 0.1 |  |  | Cl=0 at alpha= | -3.5718 | deg
|  |  |  | @ Cl=0.1, Cd= | 0.0055759
|  |  |  | @ Cl=0.4, Cd= | 0.0052327
|  |  |  | @ Cl=0.6, Cd= | 0.0042152
alpha (deg) | Cl | Cd | Cm | Cl/Cd
-20 | -1.4306 | 0.03669 | -0.0832 | -38.9916
-19.5 | -1.4508 | 0.03085 | -0.0829 | -47.0276
-19 | -1.4365 | 0.02819 | -0.0817 | -50.9578
-18.5 | -1.4314 | 0.02512 | -0.0795 | -56.9825
-18 | -1.4265 | 0.02236 | -0.0763 | -63.797
-17.5 | -1.4146 | 0.02035 | -0.0725 | -69.5135
-17 | -1.3897 | 0.01929 | -0.069 | -72.0425
-16.5 | -1.3773 | 0.01792 | -0.0632 | -76.8583
-16 | -1.3447 | 0.01715 | -0.0597 | -78.4082
-15.5 | -1.3052 | 0.01623 | -0.0575 | -80.419
-15 | -1.2639 | 0.01521 | -0.0555 | -83.0966
-14.5 | -1.2181 | 0.01444 | -0.0541 | -84.356
-14 | -1.1712 | 0.0136 | -0.0527 | -86.1176
-13.5 | -1.122 | 0.01289 | -0.0517 | -87.0442
-13 | -1.0721 | 0.01215 | -0.0508 | -88.2387
-12.5 | -1.0209 | 0.01147 | -0.05 | -89.0061
-12 | -0.9683 | 0.01086 | -0.0494 | -89.1621
-11.5 | -0.915 | 0.01028 | -0.049 | -89.0078
-11 | -0.8604 | 0.0098 | -0.0487 | -87.7959
-10.5 | -0.8058 | 0.00929 | -0.0484 | -86.7384
-10 | -0.7501 | 0.00886 | -0.0483 | -84.6614
-9.5 | -0.6936 | 0.00851 | -0.0484 | -81.5041
-9 | -0.6365 | 0.00818 | -0.0485 | -77.8117
-8.5 | -0.5793 | 0.00786 | -0.0487 | -73.7023
-8 | -0.522 | 0.00751 | -0.0489 | -69.5073
-7.5 | -0.4646 | 0.00716 | -0.0492 | -64.8883
-7 | -0.4082 | 0.00667 | -0.0493 | -61.1994
-6.5 | -0.3493 | 0.00646 | -0.0498 | -54.0712
-6 | -0.2901 | 0.0063 | -0.0504 | -46.0476
-5.5 | -0.2305 | 0.00616 | -0.0511 | -37.4188
-5 | -0.171 | 0.006 | -0.0517 | -28.5
-4.5 | -0.1113 | 0.0059 | -0.0525 | -18.8644
-4 | -0.0513 | 0.00579 | -0.0532 | -8.8601
-3.5 | 0.0086 | 0.00569 | -0.054 | 1.5114
-3 | 0.0685 | 0.00561 | -0.0548 | 12.2103
-2 | 0.1886 | 0.00548 | -0.0566 | 34.4161
-1.5 | 0.2487 | 0.00541 | -0.0575 | 45.9704
-1 | 0.3089 | 0.00533 | -0.0584 | 57.955
-0.5 | 0.3689 | 0.00529 | -0.0593 | 69.7353
0 | 0.4286 | 0.00518 | -0.0603 | 82.7413
0.5 | 0.4883 | 0.00499 | -0.0612 | 97.8557
1 | 0.5453 | 0.00427 | -0.0621 | 127.7049
1.5 | 0.6052 | 0.00421 | -0.0632 | 143.753
2 | 0.6648 | 0.00418 | -0.0642 | 159.0431
2.5 | 0.7246 | 0.00419 | -0.0652 | 172.9356
3 | 0.7839 | 0.00431 | -0.0662 | 181.8794
3.5 | 0.8426 | 0.00449 | -0.0671 | 187.6615
4 | 0.8995 | 0.00482 | -0.0677 | 186.6183
4.5 | 0.9554 | 0.00521 | -0.0682 | 183.3781
5 | 1.0122 | 0.00547 | -0.0689 | 185.0457
5.5 | 1.0676 | 0.00582 | -0.0693 | 183.4364
6 | 1.1231 | 0.00612 | -0.0698 | 183.5131
6.5 | 1.1746 | 0.00666 | -0.0697 | 176.3664
7 | 1.2209 | 0.00744 | -0.0687 | 164.0995
7.5 | 1.2685 | 0.00803 | -0.068 | 157.9701
8 | 1.3137 | 0.00865 | -0.0668 | 151.8728
8.5 | 1.3581 | 0.00918 | -0.0654 | 147.9412
9 | 1.3937 | 0.00991 | -0.0626 | 140.6357
9.5 | 1.4076 | 0.01064 | -0.0558 | 132.2932
10.5 | 1.4353 | 0.01323 | -0.0451 | 108.4883
11 | 1.4555 | 0.0149 | -0.0416 | 97.6846
11.5 | 1.4771 | 0.01673 | -0.0388 | 88.2905
12 | 1.5013 | 0.01867 | -0.0368 | 80.4124
12.5 | 1.5473 | 0.02059 | -0.0392 | 75.1481
13 | 1.5781 | 0.02285 | -0.0391 | 69.0635
13.5 | 1.6022 | 0.02531 | -0.0382 | 63.303
14 | 1.623 | 0.02803 | -0.0371 | 57.9022
14.5 | 1.6418 | 0.031 | -0.036 | 52.9613
15 | 1.6591 | 0.03409 | -0.035 | 48.6682
15.5 | 1.6736 | 0.03748 | -0.0339 | 44.6531
16 | 1.688 | 0.04086 | -0.0328 | 41.3118
16.5 | 1.6997 | 0.04456 | -0.0318 | 38.1441
17 | 1.7054 | 0.04874 | -0.0306 | 34.9897
17.5 | 1.7129 | 0.05276 | -0.0294 | 32.4659
18 | 1.7158 | 0.057 | -0.0279 | 30.1018
18.5 | 1.6976 | 0.06098 | -0.0225 | 27.8386
19 | 1.7021 | 0.06592 | -0.0226 | 25.8207
19.5 | 1.7071 | 0.071 | -0.0231 | 24.0437
20 | 1.7148 | 0.07602 | -0.024 | 22.5572

## 125. Re 14M Mach 0.25 (1)
BIGFOIL.COM POLAR EXPORT
NACA64-717 a=0.0
NACA64-717 a=0.0 |  |  |  | Cl Max: | 1.703 | at alpha= | 13.5 | deg
JavaFoil+Calcfoil stall+Eppler ext transition |  |  |  | L/D Max: | 132.282 | at alpha= | 3.5 | deg
Re: | 14000000 |  |  | Cd Min: | 0.00508 | at alpha= | -7 | deg
Mach: | 0.25 |  |  | Cl=0 at alpha= | -3.4844 | deg
|  |  |  | @ Cl=0.1, Cd= | 0.0061684
|  |  |  | @ Cl=0.4, Cd= | 0.0058525
|  |  |  | @ Cl=0.6, Cd= | 0.005851
alpha (deg) | Cl | Cd | Cm | Cl/Cd
-15 | -0.391 | 0.10927 | -0.02 | -3.582
-14.5 | -0.431 | 0.10064 | -0.021 | -4.287
-14 | -0.466 | 0.0948 | -0.021 | -4.918
-13.5 | -0.496 | 0.08923 | -0.021 | -5.562
-13 | -0.52 | 0.08542 | -0.022 | -6.09
-12.5 | -0.538 | 0.08005 | -0.022 | -6.726
-12 | -0.551 | 0.07475 | -0.023 | -7.368
-11.5 | -0.559 | 0.06663 | -0.025 | -8.393
-11 | -0.56 | 0.06098 | -0.026 | -9.184
-10.5 | -0.551 | 0.05889 | -0.026 | -9.358
-10 | -0.633 | 0.01197 | -0.042 | -52.903
-9.5 | -0.628 | 0.00962 | -0.044 | -65.316
-9 | -0.602 | 0.00835 | -0.044 | -72.113
-8.5 | -0.565 | 0.00785 | -0.045 | -71.96
-8 | -0.522 | 0.00544 | -0.046 | -95.988
-7.5 | -0.474 | 0.00681 | -0.046 | -69.595
-7 | -0.423 | 0.00508 | -0.047 | -83.175
-6.5 | -0.368 | 0.00651 | -0.047 | -56.591
-6 | -0.311 | 0.00629 | -0.048 | -49.4
-5.5 | -0.251 | 0.00618 | -0.048 | -40.684
-5 | -0.19 | 0.00601 | -0.049 | -31.679
-4.5 | -0.128 | 0.0065 | -0.05 | -19.666
-4 | -0.065 | 0.00643 | -0.05 | -10.103
-3.5 | -0.002 | 0.0063 | -0.051 | -0.27
-3 | 0.062 | 0.00621 | -0.051 | 9.966
-2.5 | 0.126 | 0.00614 | -0.052 | 20.453
-2 | 0.19 | 0.00611 | -0.053 | 31.041
-1.5 | 0.254 | 0.00608 | -0.053 | 41.791
-1 | 0.318 | 0.00604 | -0.054 | 52.713
-0.5 | 0.382 | 0.0061 | -0.055 | 62.673
0 | 0.446 | 0.00522 | -0.055 | 85.416
0.5 | 0.51 | 0.00554 | -0.056 | 91.977
1 | 0.574 | 0.00576 | -0.056 | 99.646
1.5 | 0.634 | 0.00597 | -0.057 | 106.149
2 | 0.697 | 0.00618 | -0.058 | 112.743
2.5 | 0.76 | 0.00648 | -0.058 | 117.269
3 | 0.823 | 0.0068 | -0.059 | 121.084
3.5 | 0.882 | 0.00667 | -0.059 | 132.282
4 | 0.94 | 0.00742 | -0.06 | 126.683
4.5 | 0.999 | 0.00784 | -0.06 | 127.372
5 | 1.057 | 0.00827 | -0.061 | 127.764
5.5 | 1.115 | 0.00873 | -0.061 | 127.751
6 | 1.172 | 0.0093 | -0.062 | 125.975
6.5 | 1.228 | 0.00991 | -0.062 | 123.88
7 | 1.283 | 0.01063 | -0.063 | 120.687
7.5 | 1.336 | 0.01143 | -0.063 | 116.845
8 | 1.387 | 0.01222 | -0.064 | 113.484
8.5 | 1.435 | 0.01302 | -0.064 | 110.285
9 | 1.482 | 0.01388 | -0.065 | 106.828
9.5 | 1.523 | 0.01597 | -0.065 | 95.382
10 | 1.562 | 0.01705 | -0.065 | 91.656
10.5 | 1.599 | 0.01813 | -0.066 | 88.196
11 | 1.632 | 0.01926 | -0.066 | 84.708
11.5 | 1.66 | 0.02042 | -0.067 | 81.314
12 | 1.682 | 0.02175 | -0.067 | 77.331
12.5 | 1.695 | 0.02325 | -0.068 | 72.91
13 | 1.702 | 0.02491 | -0.068 | 68.357
13.5 | 1.703 | 0.02652 | -0.069 | 64.215
14 | 1.693 | 0.0284 | -0.069 | 59.597
14.5 | 1.663 | 0.03045 | -0.07 | 54.625
15 | 1.622 | 0.03266 | -0.07 | 49.671
15.5 | 1.57 | 0.03547 | -0.07 | 44.269
16 | 1.508 | 0.0386 | -0.071 | 39.058
16.5 | 1.435 | 0.04182 | -0.071 | 34.31
17 | 1.353 | 0.04585 | -0.071 | 29.5
17.5 | 1.259 | 0.05254 | -0.071 | 23.963
18 | 1.161 | 0.05834 | -0.071 | 19.901
18.5 | 1.056 | 0.06587 | -0.071 | 16.034

## 126. Re 14M Mach 0.25 (2)
BIGFOIL.COM POLAR EXPORT
NACA64-717 a=0.0
NACA64-717 a=0.0 |  |  |  | Cl Max: | 1.6747 | at alpha= | 20 | deg
XFOIL ncrit=9 |  |  |  | L/D Max: | 192.352 | at alpha= | 3.5 | deg
Re: | 14000000 |  |  | Cd Min: | 0.19441 | at alpha= | -20 | deg
Mach: | 0.25 |  |  | Cl=0 at alpha= | -3.5795 | deg
|  |  |  | @ Cl=0.1, Cd= | 0.0056142
|  |  |  | @ Cl=0.4, Cd= | 0.0053035
|  |  |  | @ Cl=0.6, Cd= | 0.0042721
alpha (deg) | Cl | Cd | Cm | Cl/Cd
-20 | -0.5995 | 0.19441 | 0.0129 | -3.0837
-19.5 | -0.5952 | 0.18422 | 0.0067 | -3.2309
-19 | -0.5928 | 0.17388 | 0.0002 | -3.4092
-18.5 | -0.5841 | 0.1653 | -0.0053 | -3.5336
-17.5 | -1.1206 | 0.05108 | -0.0883 | -21.9381
-17 | -1.1074 | 0.04658 | -0.0901 | -23.7742
-16.5 | -1.1908 | 0.03446 | -0.0939 | -34.556
-16 | -1.1766 | 0.03149 | -0.0926 | -37.3642
-15.5 | -1.1892 | 0.02716 | -0.0896 | -43.785
-15 | -1.2166 | 0.02264 | -0.0833 | -53.7367
-14.5 | -1.2142 | 0.02064 | -0.0758 | -58.8275
-14 | -1.1929 | 0.01828 | -0.0707 | -65.2571
-13.5 | -1.1535 | 0.01664 | -0.0673 | -69.3209
-13 | -1.1109 | 0.01496 | -0.0643 | -74.258
-12.5 | -1.0629 | 0.01357 | -0.0618 | -78.3272
-12 | -1.0107 | 0.01249 | -0.0598 | -80.9207
-11.5 | -0.9561 | 0.01156 | -0.0581 | -82.7076
-11 | -0.8993 | 0.01084 | -0.0568 | -82.9613
-10.5 | -0.8419 | 0.01016 | -0.0557 | -82.8642
-10 | -0.7833 | 0.00959 | -0.0548 | -81.6788
-9.5 | -0.7243 | 0.00906 | -0.0541 | -79.9448
-9 | -0.6647 | 0.00859 | -0.0536 | -77.3807
-8 | -0.5435 | 0.00786 | -0.0531 | -69.1476
-7.5 | -0.4831 | 0.0075 | -0.0529 | -64.4133
-7 | -0.4227 | 0.0071 | -0.0529 | -59.5352
-6.5 | -0.3634 | 0.0066 | -0.0528 | -55.0606
-6 | -0.3016 | 0.00639 | -0.0531 | -47.1987
-5.5 | -0.2392 | 0.00624 | -0.0536 | -38.3333
-5 | -0.1771 | 0.00609 | -0.0541 | -29.0805
-4.5 | -0.1149 | 0.00596 | -0.0547 | -19.2785
-4 | -0.0524 | 0.00584 | -0.0554 | -8.9726
-3.5 | 0.0099 | 0.00575 | -0.0561 | 1.7217
-3 | 0.0721 | 0.00565 | -0.0569 | 12.7611
-2.5 | 0.1345 | 0.00557 | -0.0577 | 24.1472
-2 | 0.1967 | 0.00553 | -0.0586 | 35.5696
-1.5 | 0.2591 | 0.00544 | -0.0595 | 47.6287
-1 | 0.3215 | 0.00537 | -0.0604 | 59.8696
-0.5 | 0.3836 | 0.00533 | -0.0614 | 71.97
0 | 0.4456 | 0.00523 | -0.0623 | 85.2008
0.5 | 0.5075 | 0.00504 | -0.0633 | 100.6944
1 | 0.5663 | 0.00431 | -0.0642 | 131.3921
1.5 | 0.6285 | 0.00424 | -0.0653 | 148.2311
2 | 0.6904 | 0.00422 | -0.0663 | 163.6019
2.5 | 0.7525 | 0.00423 | -0.0673 | 177.896
3 | 0.8142 | 0.00437 | -0.0683 | 186.3158
3.5 | 0.8752 | 0.00455 | -0.0692 | 192.3516
4 | 0.9344 | 0.00487 | -0.0698 | 191.8686
4.5 | 0.9924 | 0.00526 | -0.0702 | 188.6692
5 | 1.0507 | 0.00559 | -0.0707 | 187.9606
5.5 | 1.1082 | 0.00595 | -0.0709 | 186.2521
6 | 1.1654 | 0.00629 | -0.0712 | 185.2782
6.5 | 1.2189 | 0.00681 | -0.0708 | 178.9868
7 | 1.2663 | 0.00757 | -0.0694 | 167.2787
7.5 | 1.3093 | 0.00838 | -0.0673 | 156.2411
8 | 1.3521 | 0.00904 | -0.0651 | 149.5686
8.5 | 1.3866 | 0.00971 | -0.0613 | 142.8012
9 | 1.3947 | 0.01069 | -0.0532 | 130.4677
9.5 | 1.4089 | 0.01208 | -0.0474 | 116.6308
10.5 | 1.4409 | 0.01599 | -0.039 | 90.1126
11 | 1.4648 | 0.01838 | -0.037 | 79.6953
11.5 | 1.5081 | 0.02085 | -0.0389 | 72.3309
12 | 1.5332 | 0.02352 | -0.0377 | 65.1871
12.5 | 1.5587 | 0.02607 | -0.0363 | 59.789
13 | 1.581 | 0.02895 | -0.0349 | 54.6114
13.5 | 1.599 | 0.03225 | -0.0335 | 49.5814
14 | 1.6154 | 0.03565 | -0.0319 | 45.3128
14.5 | 1.6312 | 0.03918 | -0.0306 | 41.6335
15 | 1.6426 | 0.04309 | -0.0291 | 38.1202
15.5 | 1.6547 | 0.04702 | -0.0277 | 35.1914
16 | 1.6646 | 0.05107 | -0.0263 | 32.5945
16.5 | 1.6691 | 0.05557 | -0.0247 | 30.036
17 | 1.6641 | 0.06011 | -0.0218 | 27.6842
17.5 | 1.6562 | 0.06429 | -0.0179 | 25.7614
18 | 1.661 | 0.06959 | -0.0179 | 23.8684
18.5 | 1.6664 | 0.07513 | -0.0185 | 22.1802
19 | 1.6691 | 0.08122 | -0.0195 | 20.5504
19.5 | 1.6702 | 0.08768 | -0.021 | 19.0488
20 | 1.6747 | 0.09396 | -0.0227 | 17.8235

## 127. Re 14M Mach 0.50 (1)
BIGFOIL.COM POLAR EXPORT
NACA64-717 a=0.0
NACA64-717 a=0.0 |  |  |  | Cl Max: | 1.608 | at alpha= | 10 | deg
JavaFoil+Calcfoil stall+Eppler ext transition |  |  |  | L/D Max: | 116.552 | at alpha= | 4 | deg
Re: | 14000000 |  |  | Cd Min: | 0.00597 | at alpha= | 0.5 | deg
Mach: | 0.5 |  |  | Cl=0 at alpha= | -3.4859 | deg
|  |  |  | @ Cl=0.1, Cd= | 0.0064576
|  |  |  | @ Cl=0.4, Cd= | 0.0063424
|  |  |  | @ Cl=0.6, Cd= | 0.0061179
alpha (deg) | Cl | Cd | Cm | Cl/Cd
-20 | -0.947 | 0.17431 | -0.022 | -5.432
-19.5 | -0.919 | 0.15954 | -0.023 | -5.759
-19 | -0.893 | 0.1436 | -0.024 | -6.219
-18.5 | -0.865 | 0.13767 | -0.024 | -6.279
-18 | -0.835 | 0.13283 | -0.023 | -6.284
-17.5 | -0.806 | 0.12726 | -0.023 | -6.331
-17 | -0.777 | 0.12057 | -0.024 | -6.447
-16.5 | -0.749 | 0.11317 | -0.024 | -6.62
-16 | -0.719 | 0.11567 | -0.024 | -6.216
-15.5 | -0.691 | 0.10806 | -0.024 | -6.395
-15 | -0.661 | 0.10262 | -0.024 | -6.446
-14.5 | -0.634 | 0.09482 | -0.025 | -6.691
-14 | -0.607 | 0.08731 | -0.026 | -6.95
-13.5 | -0.58 | 0.07991 | -0.027 | -7.262
-13 | -0.555 | 0.07234 | -0.029 | -7.666
-12.5 | -0.604 | 0.01809 | -0.043 | -33.392
-12 | -0.488 | 0.08295 | -0.024 | -5.883
-11.5 | -0.46 | 0.07415 | -0.024 | -6.197
-11 | -0.432 | 0.06828 | -0.026 | -6.325
-10.5 | -0.405 | 0.06168 | -0.027 | -6.559
-10 | -0.379 | 0.05367 | -0.031 | -7.07
-9.5 | -0.418 | 0.01048 | -0.048 | -39.853
-9 | -0.315 | 0.06173 | -0.024 | -5.108
-8.5 | -0.287 | 0.0595 | -0.024 | -4.821
-8 | -0.258 | 0.05575 | -0.025 | -4.634
-7.5 | -0.23 | 0.04803 | -0.027 | -4.798
-7 | -0.334 | 0.04286 | -0.03 | -7.783
-6.5 | -0.383 | 0.00722 | -0.053 | -53.078
-6 | -0.334 | 0.00678 | -0.054 | -49.225
-5.5 | -0.275 | 0.00659 | -0.054 | -41.729
-5 | -0.21 | 0.00636 | -0.055 | -33.007
-4.5 | -0.142 | 0.00688 | -0.055 | -20.588
-4 | -0.072 | 0.00672 | -0.056 | -10.729
-3.5 | -0.002 | 0.00659 | -0.057 | -0.287
-3 | 0.069 | 0.00651 | -0.058 | 10.587
-2.5 | 0.14 | 0.00639 | -0.058 | 21.931
-2 | 0.212 | 0.00639 | -0.059 | 33.094
-1.5 | 0.284 | 0.00633 | -0.06 | 44.884
-1 | 0.356 | 0.00633 | -0.06 | 56.234
-0.5 | 0.427 | 0.00635 | -0.061 | 67.311
0 | 0.499 | 0.00665 | -0.062 | 75.015
0.5 | 0.57 | 0.00597 | -0.062 | 95.455
1 | 0.641 | 0.00632 | -0.063 | 101.45
1.5 | 0.703 | 0.00617 | -0.063 | 113.931
2 | 0.77 | 0.007 | -0.064 | 110.017
2.5 | 0.837 | 0.00738 | -0.064 | 113.319
3 | 0.903 | 0.00783 | -0.065 | 115.34
3.5 | 0.968 | 0.00835 | -0.065 | 116.008
4 | 1.033 | 0.00886 | -0.066 | 116.552
4.5 | 1.097 | 0.00953 | -0.066 | 115.156
5 | 1.16 | 0.01023 | -0.067 | 113.379
5.5 | 1.223 | 0.01099 | -0.068 | 111.299
6 | 1.284 | 0.01189 | -0.068 | 108.053
6.5 | 1.344 | 0.01291 | -0.069 | 104.14
7 | 1.402 | 0.01418 | -0.069 | 98.881
7.5 | 1.457 | 0.01545 | -0.069 | 94.243
8 | 1.505 | 0.01675 | -0.07 | 89.815
8.5 | 1.548 | 0.01815 | -0.07 | 85.301
9 | 1.581 | 0.02147 | -0.071 | 73.611
9.5 | 1.603 | 0.02336 | -0.071 | 68.625
10 | 1.608 | 0.02541 | -0.072 | 63.274
10.5 | 1.584 | 0.02782 | -0.072 | 56.933
11 | 1.505 | 0.0309 | -0.073 | 48.702
11.5 | 0.968 | 0.03546 | -0.073 | 27.307
12 | 0.996 | 0.03835 | -0.073 | 25.984
12.5 | 1.021 | 0.04423 | -0.073 | 23.077
13 | 1.051 | 0.04435 | -0.074 | 23.706
13.5 | 1.076 | 0.0506 | -0.074 | 21.255
14 | 1.107 | 0.05013 | -0.075 | 22.076
14.5 | 1.129 | 0.05727 | -0.075 | 19.718
15 | 1.159 | 0.05763 | -0.075 | 20.109

## 128. Re 14M Mach 0.50 (2)
BIGFOIL.COM POLAR EXPORT
NACA64-717 a=0.0
NACA64-717 a=0.0 |  |  |  | Cl Max: | 1.5741 | at alpha= | 17 | deg
XFOIL ncrit=9 |  |  |  | L/D Max: | 210.698 | at alpha= | 3.5 | deg
Re: | 14000000 |  |  | Cd Min: | 0.1784 | at alpha= | 20 | deg
Mach: | 0.5 |  |  | Cl=0 at alpha= | -3.6113 | deg
|  |  |  | @ Cl=0.1, Cd= | 0.0058742
|  |  |  | @ Cl=0.4, Cd= | 0.0055604
|  |  |  | @ Cl=0.6, Cd= | 0.0052633
alpha (deg) | Cl | Cd | Cm | Cl/Cd
-7.5 | -0.566 | 0.00214 | -0.0721 | -264.486
-7 | -0.4991 | 0.00843 | -0.0718 | -59.2052
-6.5 | -0.4253 | 0.00781 | -0.0695 | -54.4558
-6 | -0.3513 | 0.00735 | -0.0678 | -47.7959
-5.5 | -0.2805 | 0.00671 | -0.0664 | -41.8033
-5 | -0.2055 | 0.00649 | -0.0659 | -31.6641
-4.5 | -0.1311 | 0.00632 | -0.0656 | -20.7437
-4 | -0.0573 | 0.00614 | -0.0656 | -9.3322
-3.5 | 0.0164 | 0.006 | -0.0659 | 2.7333
-3 | 0.0896 | 0.00589 | -0.0664 | 15.2122
-2.5 | 0.1622 | 0.00578 | -0.067 | 28.0623
-2 | 0.235 | 0.00568 | -0.0677 | 41.3732
-1.5 | 0.3075 | 0.00563 | -0.0686 | 54.6181
-1 | 0.3797 | 0.00558 | -0.0695 | 68.0466
-0.5 | 0.4522 | 0.00551 | -0.0706 | 82.069
0 | 0.5246 | 0.00544 | -0.0717 | 96.4338
0.5 | 0.5961 | 0.00531 | -0.0727 | 112.2599
1 | 0.6638 | 0.0045 | -0.0736 | 147.5111
1.5 | 0.7366 | 0.00444 | -0.0748 | 165.9009
2 | 0.8089 | 0.00448 | -0.0758 | 180.558
2.5 | 0.8821 | 0.0045 | -0.0769 | 196.0222
3 | 0.9544 | 0.00466 | -0.0777 | 204.8069
3.5 | 1.0261 | 0.00487 | -0.0784 | 210.6982
4 | 1.0945 | 0.00526 | -0.0784 | 208.0798
4.5 | 1.161 | 0.0057 | -0.078 | 203.6842
5 | 1.2254 | 0.0062 | -0.0771 | 197.6452
5.5 | 1.2883 | 0.0067 | -0.0758 | 192.2836
6 | 1.3466 | 0.00727 | -0.0736 | 185.227
6.5 | 1.3959 | 0.00796 | -0.0698 | 175.3643
7 | 1.4122 | 0.0089 | -0.0607 | 158.6742
7.5 | 1.417 | 0.01087 | -0.0519 | 130.3588
8 | 1.4278 | 0.01324 | -0.045 | 107.8399
8.5 | 1.4244 | 0.01659 | -0.0377 | 85.859
9 | 1.4366 | 0.01952 | -0.0324 | 73.5963
9.5 | 1.4303 | 0.02345 | -0.0262 | 60.9936
10 | 1.4724 | 0.02789 | -0.0292 | 52.7931
10.5 | 1.4857 | 0.03407 | -0.0304 | 43.6073
11 | 1.482 | 0.0394 | -0.0271 | 37.6142
11.5 | 1.4824 | 0.04461 | -0.0241 | 33.2302
12 | 1.4918 | 0.04927 | -0.0215 | 30.2781
12.5 | 1.5023 | 0.05379 | -0.0187 | 27.929
13 | 1.5088 | 0.05843 | -0.0156 | 25.8224
13.5 | 1.5063 | 0.06255 | -0.0104 | 24.0815
14 | 1.5169 | 0.06774 | -0.0088 | 22.393
14.5 | 1.5308 | 0.07313 | -0.0081 | 20.9326
15 | 1.5422 | 0.07916 | -0.008 | 19.4821
15.5 | 1.5549 | 0.08534 | -0.0083 | 18.2201
16 | 1.565 | 0.0921 | -0.0093 | 16.9924
16.5 | 1.5712 | 0.09953 | -0.0108 | 15.7862
17 | 1.5741 | 0.1076 | -0.0131 | 14.6292
17.5 | 1.566 | 0.11717 | -0.0166 | 13.3652
18 | 1.5514 | 0.12777 | -0.0213 | 12.1421
18.5 | 1.5274 | 0.1398 | -0.0276 | 10.9256
19 | 1.4989 | 0.15268 | -0.0353 | 9.8173
19.5 | 1.4732 | 0.16559 | -0.0435 | 8.8967
20 | 1.45 | 0.1784 | -0.0521 | 8.1278

## 129. Re 16M Mach 0.00 (1)
BIGFOIL.COM POLAR EXPORT
NACA64-717 a=0.0
NACA64-717 a=0.0 |  |  |  | Cl Max: | 1.743 | at alpha= | 14 | deg
JavaFoil+Calcfoil stall+Eppler ext transition |  |  |  | L/D Max: | 131.49 | at alpha= | 5.5 | deg
Re: | 16000000 |  |  | Cd Min: | 0.00486 | at alpha= | -6 | deg
Mach: | 0 |  |  | Cl=0 at alpha= | -3.4839 | deg
|  |  |  | @ Cl=0.1, Cd= | 0.0060542
|  |  |  | @ Cl=0.4, Cd= | 0.0057235
|  |  |  | @ Cl=0.6, Cd= | 0.0058002
alpha (deg) | Cl | Cd | Cm | Cl/Cd
-16.5 | -0.63 | 0.11235 | -0.02 | -5.606
-16 | -0.64 | 0.10635 | -0.021 | -6.022
-15.5 | -0.648 | 0.10331 | -0.021 | -6.274
-15 | -0.655 | 0.09706 | -0.021 | -6.749
-14.5 | -0.661 | 0.09006 | -0.022 | -7.336
-14 | -0.663 | 0.0845 | -0.023 | -7.847
-13.5 | -0.663 | 0.07896 | -0.023 | -8.395
-13 | -0.658 | 0.07595 | -0.023 | -8.658
-12.5 | -0.651 | 0.07055 | -0.024 | -9.232
-12 | -0.643 | 0.06466 | -0.025 | -9.94
-11.5 | -0.741 | 0.01182 | -0.039 | -62.726
-11 | -0.731 | 0.00944 | -0.04 | -77.405
-10.5 | -0.707 | 0.00943 | -0.041 | -74.98
-10 | -0.683 | 0.00853 | -0.042 | -80.027
-9.5 | -0.647 | 0.00574 | -0.043 | -112.662
-9 | -0.607 | 0.00561 | -0.043 | -108.202
-8.5 | -0.564 | 0.00535 | -0.044 | -105.348
-8 | -0.517 | 0.00518 | -0.044 | -99.752
-7.5 | -0.467 | 0.00503 | -0.045 | -92.759
-7 | -0.414 | 0.0064 | -0.045 | -64.716
-6.5 | -0.359 | 0.00494 | -0.046 | -72.695
-6 | -0.303 | 0.00486 | -0.046 | -62.206
-5.5 | -0.244 | 0.00599 | -0.047 | -40.791
-5 | -0.185 | 0.00583 | -0.047 | -31.67
-4.5 | -0.124 | 0.00633 | -0.048 | -19.599
-4 | -0.063 | 0.00621 | -0.049 | -10.137
-3.5 | -0.002 | 0.00614 | -0.049 | -0.269
-3 | 0.06 | 0.00608 | -0.05 | 9.865
-2.5 | 0.122 | 0.00604 | -0.05 | 20.137
-2 | 0.184 | 0.00599 | -0.051 | 30.635
-1.5 | 0.246 | 0.00595 | -0.052 | 41.352
-1 | 0.308 | 0.006 | -0.052 | 51.331
-0.5 | 0.37 | 0.00613 | -0.053 | 60.357
0 | 0.432 | 0.00529 | -0.053 | 81.635
0.5 | 0.494 | 0.00548 | -0.054 | 90.071
1 | 0.555 | 0.00564 | -0.055 | 98.564
1.5 | 0.614 | 0.00585 | -0.055 | 105
2 | 0.675 | 0.00603 | -0.056 | 111.995
2.5 | 0.736 | 0.00629 | -0.057 | 117.135
3 | 0.797 | 0.00655 | -0.057 | 121.802
3.5 | 0.858 | 0.00685 | -0.058 | 125.235
4 | 0.918 | 0.00727 | -0.058 | 126.311
4.5 | 0.972 | 0.00748 | -0.059 | 130.007
5 | 1.029 | 0.00786 | -0.059 | 130.96
5.5 | 1.086 | 0.00826 | -0.06 | 131.49
6 | 1.141 | 0.00874 | -0.06 | 130.548
6.5 | 1.196 | 0.00926 | -0.061 | 129.109
7 | 1.25 | 0.00989 | -0.061 | 126.316
7.5 | 1.303 | 0.01052 | -0.062 | 123.861
8 | 1.353 | 0.01118 | -0.062 | 121.011
8.5 | 1.402 | 0.01182 | -0.062 | 118.641
9 | 1.449 | 0.01255 | -0.063 | 115.478
9.5 | 1.491 | 0.01423 | -0.063 | 104.779
10 | 1.533 | 0.01513 | -0.064 | 101.34
10.5 | 1.573 | 0.016 | -0.064 | 98.301
11 | 1.61 | 0.0169 | -0.065 | 95.225
11.5 | 1.644 | 0.01791 | -0.065 | 91.756
12 | 1.673 | 0.01893 | -0.066 | 88.372
12.5 | 1.697 | 0.02011 | -0.066 | 84.409
13 | 1.718 | 0.02124 | -0.067 | 80.868
13.5 | 1.733 | 0.02258 | -0.067 | 76.778
14 | 1.743 | 0.02397 | -0.067 | 72.723
14.5 | 1.74 | 0.02541 | -0.068 | 68.491
15 | 1.731 | 0.02715 | -0.068 | 63.757
15.5 | 1.717 | 0.02896 | -0.069 | 59.284
16 | 1.696 | 0.03102 | -0.069 | 54.653
16.5 | 1.67 | 0.03317 | -0.07 | 50.343
17 | 1.638 | 0.03552 | -0.07 | 46.117
17.5 | 1.603 | 0.03797 | -0.07 | 42.219
18 | 1.563 | 0.04089 | -0.071 | 38.237
18.5 | 1.521 | 0.04348 | -0.071 | 34.984
19 | 1.475 | 0.04707 | -0.071 | 31.337

## 130. Re 16M Mach 0.00 (2)
BIGFOIL.COM POLAR EXPORT
NACA64-717 a=0.0
NACA64-717 a=0.0 |  |  |  | Cl Max: | 1.746 | at alpha= | 18.5 | deg
XFOIL ncrit=9 |  |  |  | L/D Max: | 183.042 | at alpha= | 5 | deg
Re: | 16000000 |  |  | Cd Min: | 0.07113 | at alpha= | 20 | deg
Mach: | 0 |  |  | Cl=0 at alpha= | -3.5664 | deg
|  |  |  | @ Cl=0.1, Cd= | 0.0054574
|  |  |  | @ Cl=0.4, Cd= | 0.0051375
|  |  |  | @ Cl=0.6, Cd= | 0.004162
alpha (deg) | Cl | Cd | Cm | Cl/Cd
-20 | -1.509 | 0.02836 | -0.0792 | -53.2087
-19.5 | -1.5067 | 0.02509 | -0.0772 | -60.0518
-19 | -1.4884 | 0.02318 | -0.0752 | -64.2105
-18.5 | -1.4742 | 0.02121 | -0.0722 | -69.505
-18 | -1.4595 | 0.01946 | -0.0686 | -75
-17.5 | -1.4425 | 0.0181 | -0.0644 | -79.6961
-17 | -1.4215 | 0.01729 | -0.0595 | -82.2152
-16.5 | -1.3913 | 0.01634 | -0.0562 | -85.1469
-16 | -1.3504 | 0.0156 | -0.0543 | -86.5641
-15.5 | -1.3074 | 0.01485 | -0.0528 | -88.0404
-15 | -1.2632 | 0.01404 | -0.0514 | -89.9715
-14.5 | -1.216 | 0.01337 | -0.0504 | -90.9499
-14 | -1.1678 | 0.0127 | -0.0495 | -91.9528
-13.5 | -1.1176 | 0.01212 | -0.0489 | -92.2112
-13 | -1.0667 | 0.01155 | -0.0483 | -92.355
-12.5 | -1.015 | 0.01099 | -0.0479 | -92.3567
-12 | -0.9626 | 0.01044 | -0.0475 | -92.2031
-11.5 | -0.9095 | 0.0099 | -0.0472 | -91.8687
-11 | -0.8553 | 0.00947 | -0.0471 | -90.3168
-10.5 | -0.8011 | 0.00896 | -0.047 | -89.4085
-10 | -0.7458 | 0.00858 | -0.0471 | -86.9231
-9.5 | -0.6896 | 0.00823 | -0.0472 | -83.791
-9 | -0.633 | 0.00795 | -0.0475 | -79.6226
-8.5 | -0.5761 | 0.00763 | -0.0478 | -75.5046
-8 | -0.5192 | 0.00731 | -0.0481 | -71.026
-7.5 | -0.462 | 0.00701 | -0.0484 | -65.9058
-7 | -0.4057 | 0.00654 | -0.0487 | -62.0336
-6.5 | -0.3475 | 0.00632 | -0.0492 | -54.9842
-6 | -0.2888 | 0.00614 | -0.0499 | -47.0358
-5.5 | -0.2296 | 0.00601 | -0.0505 | -38.203
-5 | -0.1705 | 0.00588 | -0.0512 | -28.9966
-4.5 | -0.1111 | 0.00576 | -0.052 | -19.2882
-3.5 | 0.0079 | 0.00559 | -0.0536 | 1.4132
-3 | 0.0676 | 0.00549 | -0.0544 | 12.3133
-2.5 | 0.1272 | 0.00543 | -0.0553 | 23.4254
-2 | 0.187 | 0.00538 | -0.0562 | 34.7584
-1.5 | 0.2468 | 0.00529 | -0.0571 | 46.6541
-1 | 0.3065 | 0.00524 | -0.058 | 58.4924
-0.5 | 0.3661 | 0.0052 | -0.059 | 70.4038
0 | 0.4258 | 0.00509 | -0.0599 | 83.6542
0.5 | 0.485 | 0.00497 | -0.0609 | 97.5855
1 | 0.5419 | 0.00425 | -0.0618 | 127.5059
1.5 | 0.6013 | 0.00416 | -0.0628 | 144.5433
2 | 0.6605 | 0.00414 | -0.0638 | 159.5411
2.5 | 0.7195 | 0.00416 | -0.0648 | 172.9567
3 | 0.7782 | 0.00433 | -0.0658 | 179.7229
3.5 | 0.8357 | 0.00458 | -0.0666 | 182.4672
4 | 0.8922 | 0.00491 | -0.0672 | 181.7108
4.5 | 0.9484 | 0.00522 | -0.0679 | 181.6858
5 | 1.0049 | 0.00549 | -0.0685 | 183.0419
6 | 1.1152 | 0.00613 | -0.0695 | 181.925
6.5 | 1.1654 | 0.00673 | -0.0693 | 173.1649
7 | 1.2124 | 0.00745 | -0.0686 | 162.7383
7.5 | 1.2606 | 0.00799 | -0.068 | 157.7722
8 | 1.3076 | 0.00852 | -0.0672 | 153.4742
8.5 | 1.352 | 0.00907 | -0.066 | 149.0628
9 | 1.39 | 0.00975 | -0.0637 | 142.5641
9.5 | 1.4148 | 0.01038 | -0.0589 | 136.3006
10 | 1.421 | 0.01149 | -0.0514 | 123.6728
10.5 | 1.4357 | 0.01273 | -0.0463 | 112.7808
11.5 | 1.4837 | 0.01564 | -0.0407 | 94.8657
12 | 1.5087 | 0.01733 | -0.0385 | 87.0571
12.5 | 1.5551 | 0.01913 | -0.0409 | 81.2912
13 | 1.5884 | 0.02129 | -0.0413 | 74.6078
13.5 | 1.6165 | 0.02335 | -0.0406 | 69.2291
14 | 1.6375 | 0.02591 | -0.0394 | 63.1995
14.5 | 1.6597 | 0.02845 | -0.0384 | 58.3374
15 | 1.6754 | 0.03162 | -0.0373 | 52.9855
15.5 | 1.6927 | 0.03464 | -0.0363 | 48.8655
16 | 1.708 | 0.03791 | -0.0353 | 45.0541
16.5 | 1.7191 | 0.04154 | -0.0342 | 41.3842
17 | 1.7292 | 0.04533 | -0.0333 | 38.1469
17.5 | 1.7367 | 0.04933 | -0.0322 | 35.2058
18 | 1.7426 | 0.05354 | -0.0313 | 32.5476
18.5 | 1.746 | 0.05783 | -0.0302 | 30.1919
19 | 1.7406 | 0.06231 | -0.0278 | 27.9345
19.5 | 1.7268 | 0.06652 | -0.0238 | 25.9591
20 | 1.7354 | 0.07113 | -0.0244 | 24.3976

## 131. Re 16M Mach 0.10 (1)
BIGFOIL.COM POLAR EXPORT
NACA64-717 a=0.0
NACA64-717 a=0.0 |  |  |  | Cl Max: | 1.739 | at alpha= | 14 | deg
JavaFoil+Calcfoil stall+Eppler ext transition |  |  |  | L/D Max: | 130.654 | at alpha= | 5.5 | deg
Re: | 16000000 |  |  | Cd Min: | 0.00487 | at alpha= | -6 | deg
Mach: | 0.1 |  |  | Cl=0 at alpha= | -3.4839 | deg
|  |  |  | @ Cl=0.1, Cd= | 0.0060571
|  |  |  | @ Cl=0.4, Cd= | 0.0057807
|  |  |  | @ Cl=0.6, Cd= | 0.0057981
alpha (deg) | Cl | Cd | Cm | Cl/Cd
-16 | -0.607 | 0.10827 | -0.02 | -5.609
-15.5 | -0.62 | 0.10253 | -0.021 | -6.043
-15 | -0.629 | 0.09911 | -0.021 | -6.342
-14.5 | -0.637 | 0.09146 | -0.022 | -6.968
-14 | -0.643 | 0.0861 | -0.022 | -7.464
-13.5 | -0.645 | 0.08081 | -0.023 | -7.985
-13 | -0.643 | 0.0775 | -0.023 | -8.298
-12.5 | -0.639 | 0.07201 | -0.024 | -8.876
-12 | -0.632 | 0.0667 | -0.025 | -9.474
-11.5 | -0.622 | 0.06044 | -0.026 | -10.299
-11 | -0.72 | 0.01065 | -0.04 | -67.568
-10.5 | -0.698 | 0.01007 | -0.041 | -69.312
-10 | -0.681 | 0.00862 | -0.042 | -78.922
-9.5 | -0.646 | 0.00576 | -0.043 | -112.218
-9 | -0.607 | 0.00567 | -0.043 | -107.144
-8.5 | -0.564 | 0.00724 | -0.044 | -77.982
-8 | -0.518 | 0.00692 | -0.044 | -74.849
-7.5 | -0.468 | 0.00654 | -0.045 | -71.576
-7 | -0.416 | 0.00642 | -0.045 | -64.752
-6.5 | -0.361 | 0.00495 | -0.046 | -72.89
-6 | -0.304 | 0.00487 | -0.047 | -62.415
-5.5 | -0.245 | 0.006 | -0.047 | -40.891
-5 | -0.186 | 0.00584 | -0.048 | -31.774
-4.5 | -0.125 | 0.00633 | -0.048 | -19.689
-4 | -0.063 | 0.00625 | -0.049 | -10.134
-3.5 | -0.002 | 0.00614 | -0.049 | -0.27
-3 | 0.06 | 0.00607 | -0.05 | 9.922
-2.5 | 0.122 | 0.00605 | -0.051 | 20.217
-2 | 0.184 | 0.006 | -0.051 | 30.764
-1.5 | 0.247 | 0.00596 | -0.052 | 41.539
-1 | 0.31 | 0.006 | -0.052 | 51.575
-0.5 | 0.372 | 0.00616 | -0.053 | 60.384
0 | 0.434 | 0.00532 | -0.054 | 81.588
0.5 | 0.496 | 0.00547 | -0.054 | 90.628
1 | 0.558 | 0.00567 | -0.055 | 98.379
1.5 | 0.617 | 0.00585 | -0.056 | 105.579
2 | 0.679 | 0.00608 | -0.056 | 111.623
2.5 | 0.74 | 0.00634 | -0.057 | 116.652
3 | 0.801 | 0.00661 | -0.057 | 121.237
3.5 | 0.862 | 0.00692 | -0.058 | 124.538
4 | 0.923 | 0.0073 | -0.059 | 126.464
4.5 | 0.977 | 0.00752 | -0.059 | 129.814
5 | 1.034 | 0.00791 | -0.059 | 130.615
5.5 | 1.09 | 0.00834 | -0.06 | 130.654
6 | 1.146 | 0.00881 | -0.06 | 130.011
6.5 | 1.201 | 0.00936 | -0.061 | 128.357
7 | 1.255 | 0.00998 | -0.061 | 125.719
7.5 | 1.308 | 0.01066 | -0.062 | 122.745
8 | 1.358 | 0.0113 | -0.062 | 120.183
8.5 | 1.407 | 0.01196 | -0.063 | 117.678
9 | 1.455 | 0.01271 | -0.063 | 114.453
9.5 | 1.497 | 0.01445 | -0.064 | 103.597
10 | 1.538 | 0.01537 | -0.064 | 100.082
10.5 | 1.577 | 0.01627 | -0.065 | 96.965
11 | 1.614 | 0.01717 | -0.065 | 94.019
11.5 | 1.647 | 0.01813 | -0.065 | 90.88
12 | 1.676 | 0.01926 | -0.066 | 87.03
12.5 | 1.699 | 0.02047 | -0.066 | 82.991
13 | 1.717 | 0.02171 | -0.067 | 79.108
13.5 | 1.731 | 0.02312 | -0.067 | 74.866
14 | 1.739 | 0.02442 | -0.068 | 71.201
14.5 | 1.733 | 0.02597 | -0.068 | 66.749
15 | 1.72 | 0.02779 | -0.069 | 61.919
15.5 | 1.702 | 0.02964 | -0.069 | 57.418
16 | 1.676 | 0.0318 | -0.069 | 52.702
16.5 | 1.645 | 0.03402 | -0.07 | 48.356
17 | 1.609 | 0.03654 | -0.07 | 44.03
17.5 | 1.568 | 0.0391 | -0.07 | 40.108
18 | 1.523 | 0.04169 | -0.071 | 36.534
18.5 | 1.473 | 0.04605 | -0.071 | 31.984
19 | 1.422 | 0.04937 | -0.071 | 28.794

## 132. Re 16M Mach 0.10 (2)
BIGFOIL.COM POLAR EXPORT
NACA64-717 a=0.0
NACA64-717 a=0.0 |  |  |  | Cl Max: | 1.7363 | at alpha= | 18.5 | deg
XFOIL ncrit=9 |  |  |  | L/D Max: | 183.755 | at alpha= | 3.5 | deg
Re: | 16000000 |  |  | Cd Min: | 0.07396 | at alpha= | 20 | deg
Mach: | 0.1 |  |  | Cl=0 at alpha= | -3.5683 | deg
|  |  |  | @ Cl=0.1, Cd= | 0.0054583
|  |  |  | @ Cl=0.4, Cd= | 0.0051476
|  |  |  | @ Cl=0.6, Cd= | 0.0041683
alpha (deg) | Cl | Cd | Cm | Cl/Cd
-20 | -1.4751 | 0.03294 | -0.0836 | -44.7814
-19.5 | -1.4844 | 0.02834 | -0.0824 | -52.3783
-19 | -1.4688 | 0.02592 | -0.0808 | -56.6667
-18.5 | -1.4595 | 0.02334 | -0.0782 | -62.5321
-18 | -1.4498 | 0.02105 | -0.0747 | -68.8741
-17.5 | -1.4351 | 0.01931 | -0.0707 | -74.319
-17 | -1.4113 | 0.01832 | -0.0667 | -77.036
-16.5 | -1.3959 | 0.01719 | -0.0608 | -81.2042
-16 | -1.3568 | 0.01638 | -0.0584 | -82.8327
-15.5 | -1.3153 | 0.01552 | -0.0564 | -84.7487
-15 | -1.2721 | 0.0146 | -0.0546 | -87.1301
-14.5 | -1.2252 | 0.01386 | -0.0532 | -88.3983
-14 | -1.1772 | 0.01311 | -0.052 | -89.7941
-13.5 | -1.1268 | 0.01247 | -0.0511 | -90.3609
-13 | -1.0756 | 0.01185 | -0.0504 | -90.7679
-12.5 | -1.0234 | 0.01125 | -0.0497 | -90.9689
-12 | -0.9706 | 0.01066 | -0.0492 | -91.0507
-11.5 | -0.9171 | 0.01009 | -0.0487 | -90.892
-11 | -0.8623 | 0.00963 | -0.0485 | -89.5431
-10.5 | -0.8074 | 0.00912 | -0.0482 | -88.5307
-10 | -0.7518 | 0.00869 | -0.0481 | -86.5132
-9.5 | -0.6952 | 0.00831 | -0.0482 | -83.6582
-9 | -0.6381 | 0.00801 | -0.0483 | -79.6629
-8.5 | -0.5805 | 0.0077 | -0.0486 | -75.3896
-8 | -0.523 | 0.00737 | -0.0488 | -70.9634
-7.5 | -0.4653 | 0.00707 | -0.0491 | -65.8133
-7 | -0.4087 | 0.00657 | -0.0493 | -62.207
-6.5 | -0.35 | 0.00635 | -0.0497 | -55.1181
-6 | -0.2908 | 0.00616 | -0.0503 | -47.2078
-5.5 | -0.2312 | 0.00602 | -0.051 | -38.4053
-5 | -0.1716 | 0.0059 | -0.0517 | -29.0847
-4.5 | -0.1118 | 0.00577 | -0.0524 | -19.3761
-4 | -0.0518 | 0.00566 | -0.0532 | -9.1519
-3.5 | 0.0082 | 0.0056 | -0.054 | 1.4643
-3 | 0.0682 | 0.00549 | -0.0548 | 12.4226
-2.5 | 0.1283 | 0.00543 | -0.0557 | 23.628
-2 | 0.1884 | 0.00538 | -0.0566 | 35.0186
-1.5 | 0.2486 | 0.00529 | -0.0575 | 46.9943
-1 | 0.3088 | 0.00525 | -0.0584 | 58.819
-0.5 | 0.3688 | 0.00521 | -0.0593 | 70.7869
0 | 0.4288 | 0.00509 | -0.0603 | 84.2436
0.5 | 0.4885 | 0.00498 | -0.0612 | 98.0924
1 | 0.5457 | 0.00425 | -0.0622 | 128.4
1.5 | 0.6055 | 0.00416 | -0.0632 | 145.5529
2 | 0.6651 | 0.00415 | -0.0642 | 160.2651
2.5 | 0.7245 | 0.00417 | -0.0652 | 173.741
3 | 0.7836 | 0.00434 | -0.0661 | 180.553
3.5 | 0.8416 | 0.00458 | -0.0669 | 183.7555
4 | 0.8984 | 0.00492 | -0.0676 | 182.6016
4.5 | 0.955 | 0.00524 | -0.0682 | 182.2519
5 | 1.0118 | 0.00551 | -0.0689 | 183.6298
5.5 | 1.0674 | 0.00584 | -0.0693 | 182.774
6 | 1.1228 | 0.00615 | -0.0698 | 182.5691
6.5 | 1.1734 | 0.00675 | -0.0695 | 173.837
7 | 1.2203 | 0.00749 | -0.0686 | 162.9239
7.5 | 1.2684 | 0.00805 | -0.0679 | 157.5652
8 | 1.315 | 0.00859 | -0.067 | 153.085
8.5 | 1.3589 | 0.00916 | -0.0656 | 148.3515
9 | 1.3956 | 0.00986 | -0.0629 | 141.5416
9.5 | 1.4111 | 0.01057 | -0.0563 | 133.5005
10 | 1.4214 | 0.01176 | -0.0499 | 120.8673
10.5 | 1.435 | 0.01313 | -0.0446 | 109.2917
11 | 1.4619 | 0.01452 | -0.0422 | 100.6818
11.5 | 1.4848 | 0.01624 | -0.0395 | 91.4286
12 | 1.5113 | 0.01803 | -0.0377 | 83.8214
12.5 | 1.5634 | 0.01992 | -0.0412 | 78.4839
13 | 1.5914 | 0.02224 | -0.0407 | 71.5558
13.5 | 1.6174 | 0.02449 | -0.0397 | 66.0433
14 | 1.637 | 0.02722 | -0.0384 | 60.1396
14.5 | 1.6593 | 0.02983 | -0.0374 | 55.6252
15 | 1.6749 | 0.03303 | -0.0362 | 50.7084
15.5 | 1.6917 | 0.03619 | -0.0351 | 46.745
16 | 1.7049 | 0.03969 | -0.034 | 42.9554
16.5 | 1.7144 | 0.04359 | -0.0329 | 39.3301
17 | 1.7229 | 0.04759 | -0.0319 | 36.203
17.5 | 1.729 | 0.0518 | -0.0308 | 33.3784
18 | 1.7341 | 0.05611 | -0.0298 | 30.9054
18.5 | 1.7363 | 0.06039 | -0.0283 | 28.7514
19 | 1.7144 | 0.06454 | -0.0226 | 26.5634
19.5 | 1.7188 | 0.06957 | -0.0229 | 24.7061
20 | 1.7308 | 0.07396 | -0.0236 | 23.4018

## 133. Re 16M Mach 0.25 (1)
BIGFOIL.COM POLAR EXPORT
NACA64-717 a=0.0
NACA64-717 a=0.0 |  |  |  | Cl Max: | 1.705 | at alpha= | 13.5 | deg
JavaFoil+Calcfoil stall+Eppler ext transition |  |  |  | L/D Max: | 131.993 | at alpha= | 3.5 | deg
Re: | 16000000 |  |  | Cd Min: | 0.00499 | at alpha= | -6.5 | deg
Mach: | 0.25 |  |  | Cl=0 at alpha= | -3.4844 | deg
|  |  |  | @ Cl=0.1, Cd= | 0.0061244
|  |  |  | @ Cl=0.4, Cd= | 0.0059766
|  |  |  | @ Cl=0.6, Cd= | 0.0058437
alpha (deg) | Cl | Cd | Cm | Cl/Cd
-14.5 | -0.432 | 0.10001 | -0.021 | -4.315
-14 | -0.466 | 0.09509 | -0.021 | -4.906
-13.5 | -0.496 | 0.08867 | -0.021 | -5.598
-13 | -0.52 | 0.08421 | -0.022 | -6.179
-12.5 | -0.539 | 0.07959 | -0.022 | -6.768
-12 | -0.551 | 0.07424 | -0.023 | -7.42
-11.5 | -0.56 | 0.06584 | -0.025 | -8.502
-11 | -0.561 | 0.05999 | -0.026 | -9.352
-10.5 | -0.551 | 0.05834 | -0.026 | -9.452
-10 | -0.608 | 0.01805 | -0.039 | -33.684
-9.5 | -0.633 | 0.00879 | -0.044 | -72.049
-9 | -0.602 | 0.00818 | -0.044 | -73.614
-8.5 | -0.565 | 0.00771 | -0.045 | -73.224
-8 | -0.522 | 0.00538 | -0.046 | -97.07
-7.5 | -0.474 | 0.00677 | -0.046 | -70.016
-7 | -0.423 | 0.00502 | -0.047 | -84.291
-6.5 | -0.368 | 0.00499 | -0.047 | -73.837
-6 | -0.311 | 0.00622 | -0.048 | -49.959
-5.5 | -0.251 | 0.00607 | -0.048 | -41.408
-5 | -0.19 | 0.0059 | -0.049 | -32.241
-4.5 | -0.128 | 0.00638 | -0.05 | -20.045
-4 | -0.065 | 0.00631 | -0.05 | -10.296
-3.5 | -0.002 | 0.00619 | -0.051 | -0.275
-3 | 0.062 | 0.00616 | -0.051 | 10.041
-2.5 | 0.126 | 0.0061 | -0.052 | 20.595
-2 | 0.19 | 0.00604 | -0.053 | 31.362
-1.5 | 0.254 | 0.00602 | -0.053 | 42.228
-1 | 0.318 | 0.00605 | -0.054 | 52.559
-0.5 | 0.382 | 0.00621 | -0.055 | 61.492
0 | 0.446 | 0.00538 | -0.055 | 82.883
0.5 | 0.51 | 0.00556 | -0.056 | 91.645
1 | 0.574 | 0.00577 | -0.056 | 99.503
1.5 | 0.634 | 0.00594 | -0.057 | 106.703
2 | 0.697 | 0.0062 | -0.058 | 112.442
2.5 | 0.76 | 0.00646 | -0.058 | 117.752
3 | 0.823 | 0.00683 | -0.059 | 120.475
3.5 | 0.882 | 0.00668 | -0.06 | 131.993
4 | 0.94 | 0.00745 | -0.06 | 126.161
4.5 | 0.999 | 0.00783 | -0.06 | 127.667
5 | 1.058 | 0.00825 | -0.061 | 128.136
5.5 | 1.115 | 0.00873 | -0.061 | 127.74
6 | 1.172 | 0.00927 | -0.062 | 126.424
6.5 | 1.229 | 0.00988 | -0.062 | 124.407
7 | 1.283 | 0.01063 | -0.063 | 120.697
7.5 | 1.337 | 0.01136 | -0.063 | 117.673
8 | 1.388 | 0.01209 | -0.064 | 114.806
8.5 | 1.437 | 0.01283 | -0.064 | 111.977
9 | 1.481 | 0.01469 | -0.065 | 100.783
9.5 | 1.524 | 0.01564 | -0.065 | 97.491
10 | 1.564 | 0.01667 | -0.066 | 93.828
10.5 | 1.601 | 0.01771 | -0.066 | 90.351
11 | 1.633 | 0.01881 | -0.066 | 86.821
11.5 | 1.662 | 0.01997 | -0.067 | 83.232
12 | 1.683 | 0.02123 | -0.067 | 79.294
12.5 | 1.697 | 0.02275 | -0.068 | 74.609
13 | 1.704 | 0.02426 | -0.068 | 70.242
13.5 | 1.705 | 0.02584 | -0.069 | 65.994
14 | 1.695 | 0.0277 | -0.069 | 61.198
14.5 | 1.665 | 0.02965 | -0.07 | 56.151
15 | 1.624 | 0.03203 | -0.07 | 50.698
15.5 | 1.572 | 0.03453 | -0.07 | 45.531
16 | 1.509 | 0.03756 | -0.071 | 40.186
16.5 | 1.437 | 0.04076 | -0.071 | 35.251
17 | 1.353 | 0.04542 | -0.071 | 29.79
17.5 | 1.261 | 0.05123 | -0.071 | 24.611
18 | 1.163 | 0.05683 | -0.071 | 20.462
18.5 | 1.058 | 0.06407 | -0.071 | 16.513

## 134. Re 16M Mach 0.25 (2)
BIGFOIL.COM POLAR EXPORT
NACA64-717 a=0.0
NACA64-717 a=0.0 |  |  |  | Cl Max: | 1.6871 | at alpha= | 16.5 | deg
XFOIL ncrit=9 |  |  |  | L/D Max: | 190.961 | at alpha= | 3.5 | deg
Re: | 16000000 |  |  | Cd Min: | 0.19238 | at alpha= | -20 | deg
Mach: | 0.25 |  |  | Cl=0 at alpha= | -3.5753 | deg
|  |  |  | @ Cl=0.1, Cd= | 0.0055028
|  |  |  | @ Cl=0.4, Cd= | 0.0052037
|  |  |  | @ Cl=0.6, Cd= | 0.0042319
alpha (deg) | Cl | Cd | Cm | Cl/Cd
-20 | -0.6065 | 0.19238 | 0.0119 | -3.1526
-19.5 | -0.5984 | 0.18331 | 0.0062 | -3.2644
-19 | -0.5911 | 0.17431 | 0.0004 | -3.3911
-18.5 | -0.5844 | 0.1652 | -0.0054 | -3.5375
-18 | -1.0737 | 0.06357 | -0.0796 | -16.89
-17.5 | -1.188 | 0.04433 | -0.0928 | -26.799
-17 | -1.1773 | 0.04013 | -0.0936 | -29.3372
-16.5 | -1.2387 | 0.03095 | -0.0943 | -40.0226
-16 | -1.2242 | 0.02827 | -0.0921 | -43.3039
-15.5 | -1.2299 | 0.02471 | -0.0881 | -49.7734
-15 | -1.2486 | 0.02109 | -0.0808 | -59.2034
-14.5 | -1.2371 | 0.01935 | -0.0738 | -63.9328
-14 | -1.2074 | 0.01725 | -0.0695 | -69.9942
-13.5 | -1.1631 | 0.0159 | -0.0664 | -73.1509
-13 | -1.1164 | 0.01455 | -0.0637 | -76.7285
-12.5 | -1.0658 | 0.01339 | -0.0615 | -79.5967
-12 | -1.0135 | 0.01229 | -0.0595 | -82.4654
-11.5 | -0.9589 | 0.01135 | -0.0578 | -84.4846
-11 | -0.9019 | 0.01063 | -0.0565 | -84.8448
-10.5 | -0.8442 | 0.00996 | -0.0554 | -84.759
-10 | -0.7854 | 0.0094 | -0.0546 | -83.5532
-9.5 | -0.7261 | 0.00888 | -0.0539 | -81.768
-9 | -0.6665 | 0.00841 | -0.0533 | -79.2509
-8.5 | -0.606 | 0.00802 | -0.053 | -75.5611
-8 | -0.545 | 0.0077 | -0.0529 | -70.7792
-7.5 | -0.4841 | 0.00736 | -0.0528 | -65.7745
-7 | -0.4234 | 0.00701 | -0.0528 | -60.3994
-6.5 | -0.3641 | 0.0065 | -0.0527 | -56.0154
-6 | -0.3023 | 0.00625 | -0.053 | -48.368
-5.5 | -0.24 | 0.0061 | -0.0535 | -39.3443
-5 | -0.1777 | 0.00598 | -0.054 | -29.7157
-4.5 | -0.1154 | 0.00582 | -0.0546 | -19.8282
-4 | -0.053 | 0.00572 | -0.0553 | -9.2657
-3.5 | 0.0094 | 0.00565 | -0.0561 | 1.6637
-3 | 0.0718 | 0.00553 | -0.0568 | 12.9837
-2.5 | 0.1341 | 0.00547 | -0.0577 | 24.5155
-2 | 0.1966 | 0.00541 | -0.0586 | 36.3401
-1.5 | 0.259 | 0.00533 | -0.0595 | 48.5929
-1 | 0.3213 | 0.00529 | -0.0604 | 60.7372
-0.5 | 0.3836 | 0.00523 | -0.0614 | 73.3461
0 | 0.4459 | 0.00513 | -0.0624 | 86.9201
0.5 | 0.5076 | 0.00502 | -0.0633 | 101.1155
1 | 0.5669 | 0.00428 | -0.0643 | 132.4533
1.5 | 0.6289 | 0.00419 | -0.0653 | 150.0955
2 | 0.6908 | 0.00418 | -0.0664 | 165.2632
2.5 | 0.7526 | 0.00421 | -0.0674 | 178.7648
3 | 0.8139 | 0.00437 | -0.0683 | 186.2471
3.5 | 0.8746 | 0.00458 | -0.0691 | 190.9607
4 | 0.9335 | 0.00493 | -0.0697 | 189.3509
4.5 | 0.9917 | 0.00531 | -0.0702 | 186.7608
5 | 1.0503 | 0.00562 | -0.0706 | 186.8861
5.5 | 1.1081 | 0.00595 | -0.071 | 186.2353
6 | 1.165 | 0.00631 | -0.0711 | 184.6276
6.5 | 1.2181 | 0.00685 | -0.0707 | 177.8248
7 | 1.265 | 0.00764 | -0.0692 | 165.5759
7.5 | 1.3096 | 0.00837 | -0.0674 | 156.4636
8 | 1.3535 | 0.009 | -0.0653 | 150.3889
8.5 | 1.3878 | 0.00969 | -0.0615 | 143.2198
9 | 1.3978 | 0.01059 | -0.0537 | 131.9924
9.5 | 1.4136 | 0.01191 | -0.048 | 118.6902
10 | 1.4302 | 0.01349 | -0.043 | 106.0193
10.5 | 1.458 | 0.01582 | -0.042 | 92.1618
11 | 1.4873 | 0.01797 | -0.0406 | 82.7657
11.5 | 1.5213 | 0.0203 | -0.0404 | 74.9409
12 | 1.5473 | 0.02284 | -0.0391 | 67.7452
12.5 | 1.5737 | 0.02528 | -0.0377 | 62.2508
13 | 1.5949 | 0.02818 | -0.0362 | 56.5969
13.5 | 1.6172 | 0.03106 | -0.0347 | 52.067
14 | 1.6308 | 0.03468 | -0.0331 | 47.0242
14.5 | 1.6483 | 0.0381 | -0.0318 | 43.2625
15 | 1.6586 | 0.04212 | -0.0302 | 39.378
15.5 | 1.6718 | 0.04597 | -0.0289 | 36.3672
16 | 1.6804 | 0.05018 | -0.0275 | 33.4874
16.5 | 1.6871 | 0.05462 | -0.0262 | 30.888
17.5 | 1.6676 | 0.06328 | -0.0181 | 26.3527
18 | 1.6734 | 0.06827 | -0.0178 | 24.5115
18.5 | 1.6796 | 0.0736 | -0.0182 | 22.8207
19 | 1.6797 | 0.07993 | -0.0192 | 21.0146
19.5 | 1.6822 | 0.08615 | -0.0205 | 19.5264
20 | 1.6863 | 0.09245 | -0.0222 | 18.2401

## 135. Re 16M Mach 0.50 (1)
BIGFOIL.COM POLAR EXPORT
NACA64-717 a=0.0
NACA64-717 a=0.0 |  |  |  | Cl Max: | 1.61 | at alpha= | 10 | deg
JavaFoil+Calcfoil stall+Eppler ext transition |  |  |  | L/D Max: | 116.214 | at alpha= | 3.5 | deg
Re: | 16000000 |  |  | Cd Min: | 0.005 | at alpha= | -5.5 | deg
Mach: | 0.5 |  |  | Cl=0 at alpha= | -3.4859 | deg
|  |  |  | @ Cl=0.1, Cd= | 0.0063976
|  |  |  | @ Cl=0.4, Cd= | 0.0064015
|  |  |  | @ Cl=0.6, Cd= | 0.0061683
alpha (deg) | Cl | Cd | Cm | Cl/Cd
-20 | -0.947 | 0.18039 | -0.022 | -5.249
-19.5 | -0.919 | 0.16766 | -0.023 | -5.48
-19 | -0.892 | 0.15078 | -0.023 | -5.915
-18.5 | -0.862 | 0.14712 | -0.023 | -5.862
-18 | -0.834 | 0.14294 | -0.023 | -5.831
-17.5 | -0.804 | 0.13859 | -0.023 | -5.804
-17 | -0.776 | 0.12596 | -0.023 | -6.164
-16.5 | -0.748 | 0.1196 | -0.024 | -6.257
-16 | -0.719 | 0.11567 | -0.024 | -6.218
-15.5 | -0.691 | 0.10602 | -0.024 | -6.522
-15 | -0.662 | 0.10186 | -0.024 | -6.501
-14.5 | -0.635 | 0.09295 | -0.025 | -6.832
-14 | -0.608 | 0.08566 | -0.026 | -7.099
-13.5 | -0.582 | 0.07748 | -0.028 | -7.515
-13 | -0.559 | 0.06768 | -0.03 | -8.262
-12.5 | -0.612 | 0.01536 | -0.044 | -39.86
-12 | -0.488 | 0.08238 | -0.024 | -5.924
-11.5 | -0.46 | 0.07359 | -0.024 | -6.249
-11 | -0.432 | 0.06733 | -0.026 | -6.417
-10.5 | -0.405 | 0.06067 | -0.028 | -6.678
-10 | -0.382 | 0.05096 | -0.032 | -7.495
-9.5 | -0.42 | 0.00993 | -0.048 | -42.328
-9 | -0.315 | 0.06095 | -0.024 | -5.175
-8.5 | -0.287 | 0.05923 | -0.025 | -4.844
-8 | -0.258 | 0.05548 | -0.025 | -4.658
-7.5 | -0.231 | 0.04768 | -0.028 | -4.835
-7 | -0.334 | 0.04251 | -0.03 | -7.851
-6.5 | -0.383 | 0.00723 | -0.053 | -52.95
-6 | -0.334 | 0.0051 | -0.054 | -65.428
-5.5 | -0.275 | 0.005 | -0.054 | -55.012
-5 | -0.21 | 0.00628 | -0.055 | -33.448
-4.5 | -0.142 | 0.00675 | -0.055 | -20.962
-4 | -0.072 | 0.00661 | -0.056 | -10.913
-3.5 | -0.002 | 0.00648 | -0.057 | -0.292
-3 | 0.069 | 0.00645 | -0.058 | 10.679
-2.5 | 0.14 | 0.00633 | -0.058 | 22.121
-2 | 0.212 | 0.0063 | -0.059 | 33.573
-1.5 | 0.284 | 0.00624 | -0.06 | 45.574
-1 | 0.356 | 0.00629 | -0.06 | 56.525
-0.5 | 0.427 | 0.00647 | -0.061 | 66
0 | 0.499 | 0.0068 | -0.062 | 73.365
0.5 | 0.57 | 0.00605 | -0.062 | 94.248
1 | 0.641 | 0.00633 | -0.063 | 101.293
1.5 | 0.703 | 0.00621 | -0.063 | 113.274
2 | 0.77 | 0.007 | -0.064 | 109.97
2.5 | 0.837 | 0.00741 | -0.064 | 112.859
3 | 0.903 | 0.00785 | -0.065 | 114.967
3.5 | 0.968 | 0.00833 | -0.065 | 116.214
4 | 1.033 | 0.00892 | -0.066 | 115.855
4.5 | 1.098 | 0.00953 | -0.067 | 115.202
5 | 1.161 | 0.01017 | -0.067 | 114.149
5.5 | 1.223 | 0.01101 | -0.068 | 111.113
6 | 1.285 | 0.01188 | -0.068 | 108.139
6.5 | 1.345 | 0.01291 | -0.069 | 104.147
7 | 1.402 | 0.01412 | -0.069 | 99.348
7.5 | 1.458 | 0.01531 | -0.07 | 95.228
8 | 1.506 | 0.01648 | -0.07 | 91.362
8.5 | 1.546 | 0.01932 | -0.07 | 80.056
9 | 1.582 | 0.02098 | -0.071 | 75.404
9.5 | 1.605 | 0.02288 | -0.071 | 70.149
10 | 1.61 | 0.0249 | -0.072 | 64.644
10.5 | 1.586 | 0.02717 | -0.072 | 58.358
11 | 1.507 | 0.03017 | -0.073 | 49.943
11.5 | 0.969 | 0.0347 | -0.073 | 27.937
12 | 0.998 | 0.03717 | -0.073 | 26.845
12.5 | 1.023 | 0.04274 | -0.073 | 23.928
13 | 1.053 | 0.04335 | -0.074 | 24.281
13.5 | 1.077 | 0.04914 | -0.074 | 21.915
14 | 1.108 | 0.04873 | -0.075 | 22.74
14.5 | 1.131 | 0.0557 | -0.075 | 20.304
15 | 1.148 | 0.0654 | -0.074 | 17.558

## 136. Re 16M Mach 0.50 (2)
BIGFOIL.COM POLAR EXPORT
NACA64-717 a=0.0
NACA64-717 a=0.0 |  |  |  | Cl Max: | 1.5902 | at alpha= | 17 | deg
XFOIL ncrit=9 |  |  |  | L/D Max: | 210.616 | at alpha= | 3.5 | deg
Re: | 16000000 |  |  | Cd Min: | 0.17736 | at alpha= | 20 | deg
Mach: | 0.5 |  |  | Cl=0 at alpha= | -3.6072 | deg
|  |  |  | @ Cl=0.1, Cd= | 0.0057519
|  |  |  | @ Cl=0.4, Cd= | 0.0054361
|  |  |  | @ Cl=0.6, Cd= | 0.0052069
alpha (deg) | Cl | Cd | Cm | Cl/Cd
-13 | -0.3703 | 0.10764 | -0.0522 | -3.4402
-12.5 | -0.3721 | 0.09758 | -0.0589 | -3.8133
-12 | -0.3822 | 0.08687 | -0.0663 | -4.3997
-11.5 | -0.3996 | 0.07561 | -0.0744 | -5.285
-11 | -0.4203 | 0.06361 | -0.0839 | -6.6075
-10.5 | -0.4591 | 0.04966 | -0.0967 | -9.2449
-10 | -0.4914 | 0.04148 | -0.1012 | -11.8467
-9.5 | -0.5299 | 0.03522 | -0.1001 | -15.0454
-9 | -0.5743 | 0.02989 | -0.0926 | -19.2138
-8.5 | -0.5997 | 0.02231 | -0.0868 | -26.8803
-8 | -0.6173 | 0.01316 | -0.0806 | -46.9073
-7.5 | -0.5742 | 0.00916 | -0.0749 | -62.6856
-7 | -0.501 | 0.00825 | -0.0716 | -60.7273
-6.5 | -0.4269 | 0.00766 | -0.0693 | -55.7311
-6 | -0.3526 | 0.00721 | -0.0677 | -48.9043
-5.5 | -0.2816 | 0.00656 | -0.0663 | -42.9268
-5 | -0.2066 | 0.00634 | -0.0657 | -32.5868
-4.5 | -0.1319 | 0.00619 | -0.0655 | -21.3086
-4 | -0.0579 | 0.00599 | -0.0655 | -9.6661
-3.5 | 0.0158 | 0.00586 | -0.0658 | 2.6962
-3 | 0.089 | 0.00577 | -0.0663 | 15.4246
-2.5 | 0.162 | 0.00565 | -0.0669 | 28.6726
-2 | 0.2348 | 0.00556 | -0.0677 | 42.2302
-1.5 | 0.3073 | 0.00552 | -0.0686 | 55.6703
-1 | 0.3798 | 0.00545 | -0.0696 | 69.6881
0 | 0.5248 | 0.00535 | -0.0717 | 98.0935
0.5 | 0.5964 | 0.00525 | -0.0727 | 113.6
1 | 0.6649 | 0.00443 | -0.0737 | 150.0903
1.5 | 0.7373 | 0.00439 | -0.0748 | 167.9499
2 | 0.8099 | 0.0044 | -0.0759 | 184.0682
2.5 | 0.8825 | 0.00444 | -0.0769 | 198.7613
3 | 0.9552 | 0.0046 | -0.0778 | 207.6522
3.5 | 1.0257 | 0.00487 | -0.0783 | 210.616
4 | 1.0934 | 0.00529 | -0.0783 | 206.6919
4.5 | 1.1607 | 0.00571 | -0.078 | 203.275
5 | 1.2262 | 0.00616 | -0.0773 | 199.0584
5.5 | 1.2891 | 0.00667 | -0.0759 | 193.2684
6 | 1.3468 | 0.00726 | -0.0736 | 185.5096
6.5 | 1.3989 | 0.00789 | -0.0703 | 177.3004
7 | 1.412 | 0.00888 | -0.0607 | 159.009
7.5 | 1.4145 | 0.01092 | -0.0516 | 129.533
8.5 | 1.4263 | 0.01649 | -0.0379 | 86.4948
9.5 | 1.4401 | 0.02309 | -0.027 | 62.369
10 | 1.4647 | 0.0273 | -0.0268 | 53.652
11 | 1.486 | 0.03903 | -0.027 | 38.0733
11.5 | 1.4961 | 0.04406 | -0.0252 | 33.956
12 | 1.5073 | 0.04863 | -0.0226 | 30.9953
12.5 | 1.5194 | 0.05317 | -0.02 | 28.5763
13 | 1.5309 | 0.05776 | -0.0174 | 26.5045
13.5 | 1.535 | 0.06239 | -0.0139 | 24.6033
14 | 1.5334 | 0.06645 | -0.0087 | 23.076
14.5 | 1.5459 | 0.07177 | -0.0076 | 21.5396
15 | 1.561 | 0.07736 | -0.0072 | 20.1784
15.5 | 1.5736 | 0.08349 | -0.0074 | 18.8478
16 | 1.5831 | 0.09024 | -0.0082 | 17.5432
16.5 | 1.5893 | 0.09765 | -0.0097 | 16.2755
17 | 1.5902 | 0.10587 | -0.0119 | 15.0203
17.5 | 1.5838 | 0.11523 | -0.0152 | 13.7447
18 | 1.5646 | 0.12629 | -0.0201 | 12.3889
18.5 | 1.5377 | 0.13862 | -0.0266 | 11.0929
19 | 1.508 | 0.1516 | -0.0343 | 9.9472
19.5 | 1.4815 | 0.16456 | -0.0425 | 9.0028
20 | 1.4582 | 0.17736 | -0.0511 | 8.2217

## 137. Re 18M Mach 0.00 (1)
BIGFOIL.COM POLAR EXPORT
NACA64-717 a=0.0
NACA64-717 a=0.0 |  |  |  | Cl Max: | 1.745 | at alpha= | 14 | deg
JavaFoil+Calcfoil stall+Eppler ext transition |  |  |  | L/D Max: | 131.451 | at alpha= | 5 | deg
Re: | 18000000 |  |  | Cd Min: | 0.00481 | at alpha= | -6 | deg
Mach: | 0 |  |  | Cl=0 at alpha= | -3.4839 | deg
|  |  |  | @ Cl=0.1, Cd= | 0.0059742
|  |  |  | @ Cl=0.4, Cd= | 0.0062581
|  |  |  | @ Cl=0.6, Cd= | 0.0057644
alpha (deg) | Cl | Cd | Cm | Cl/Cd
-16.5 | -0.63 | 0.11167 | -0.02 | -5.643
-16 | -0.641 | 0.10568 | -0.021 | -6.063
-15.5 | -0.649 | 0.10257 | -0.021 | -6.323
-15 | -0.655 | 0.09655 | -0.021 | -6.788
-14.5 | -0.661 | 0.08919 | -0.022 | -7.414
-14 | -0.664 | 0.08381 | -0.023 | -7.919
-13.5 | -0.663 | 0.0784 | -0.024 | -8.46
-13 | -0.659 | 0.0749 | -0.024 | -8.793
-12.5 | -0.657 | 0.06591 | -0.026 | -9.963
-12 | -0.658 | 0.05325 | -0.029 | -12.36
-11.5 | -0.745 | 0.01113 | -0.039 | -66.938
-11 | -0.736 | 0.00984 | -0.041 | -74.837
-10.5 | -0.709 | 0.0096 | -0.041 | -73.917
-10 | -0.683 | 0.00836 | -0.042 | -81.67
-9.5 | -0.647 | 0.00564 | -0.043 | -114.661
-9 | -0.607 | 0.00554 | -0.043 | -109.511
-8.5 | -0.564 | 0.00709 | -0.044 | -79.446
-8 | -0.517 | 0.00684 | -0.044 | -75.597
-7.5 | -0.467 | 0.005 | -0.045 | -93.445
-7 | -0.414 | 0.00626 | -0.045 | -66.197
-6.5 | -0.359 | 0.00488 | -0.046 | -73.642
-6 | -0.303 | 0.00481 | -0.046 | -62.86
-5.5 | -0.244 | 0.00589 | -0.047 | -41.485
-5 | -0.185 | 0.00574 | -0.047 | -32.185
-4.5 | -0.124 | 0.00519 | -0.048 | -23.919
-4 | -0.063 | 0.00616 | -0.049 | -10.234
-3.5 | -0.002 | 0.00607 | -0.049 | -0.272
-3 | 0.06 | 0.006 | -0.05 | 9.989
-2.5 | 0.122 | 0.00596 | -0.05 | 20.43
-2 | 0.184 | 0.00591 | -0.051 | 31.086
-1.5 | 0.246 | 0.00599 | -0.052 | 41.119
-1 | 0.308 | 0.00611 | -0.052 | 50.427
-0.5 | 0.37 | 0.0062 | -0.053 | 59.659
0 | 0.432 | 0.00632 | -0.053 | 68.327
0.5 | 0.494 | 0.00549 | -0.054 | 89.872
1 | 0.555 | 0.00565 | -0.055 | 98.36
1.5 | 0.614 | 0.0058 | -0.055 | 105.857
2 | 0.675 | 0.00606 | -0.056 | 111.527
2.5 | 0.736 | 0.00631 | -0.057 | 116.764
3 | 0.797 | 0.00652 | -0.057 | 122.314
3.5 | 0.858 | 0.00688 | -0.058 | 124.603
4 | 0.918 | 0.00723 | -0.058 | 127.033
4.5 | 0.973 | 0.00748 | -0.059 | 130.097
5 | 1.03 | 0.00783 | -0.059 | 131.451
5.5 | 1.086 | 0.00827 | -0.06 | 131.289
6 | 1.142 | 0.00873 | -0.06 | 130.742
6.5 | 1.197 | 0.00925 | -0.061 | 129.338
7 | 1.251 | 0.00987 | -0.061 | 126.733
7.5 | 1.303 | 0.01046 | -0.062 | 124.578
8 | 1.354 | 0.01104 | -0.062 | 122.666
8.5 | 1.403 | 0.01165 | -0.063 | 120.398
9 | 1.448 | 0.01321 | -0.063 | 109.648
9.5 | 1.493 | 0.014 | -0.063 | 106.655
10 | 1.535 | 0.01485 | -0.064 | 103.378
10.5 | 1.574 | 0.01567 | -0.064 | 100.465
11 | 1.611 | 0.01658 | -0.065 | 97.216
11.5 | 1.645 | 0.01751 | -0.065 | 93.984
12 | 1.675 | 0.0185 | -0.066 | 90.524
12.5 | 1.699 | 0.01968 | -0.066 | 86.345
13 | 1.719 | 0.02083 | -0.067 | 82.561
13.5 | 1.735 | 0.02217 | -0.067 | 78.278
14 | 1.745 | 0.0235 | -0.068 | 74.231
14.5 | 1.742 | 0.02493 | -0.068 | 69.887
15 | 1.733 | 0.02653 | -0.068 | 65.34
15.5 | 1.718 | 0.02841 | -0.069 | 60.474
16 | 1.697 | 0.0303 | -0.069 | 56.013
16.5 | 1.671 | 0.03236 | -0.07 | 51.649
17 | 1.64 | 0.03471 | -0.07 | 47.255
17.5 | 1.605 | 0.03705 | -0.07 | 43.317
18 | 1.565 | 0.0401 | -0.071 | 39.026
18.5 | 1.522 | 0.04283 | -0.071 | 35.543
19 | 1.476 | 0.04646 | -0.071 | 31.769

## 138. Re 18M Mach 0.00 (2)
BIGFOIL.COM POLAR EXPORT
NACA64-717 a=0.0
NACA64-717 a=0.0 |  |  |  | Cl Max: | 1.7642 | at alpha= | 18.5 | deg
XFOIL ncrit=9 |  |  |  | L/D Max: | 182.81 | at alpha= | 5.5 | deg
Re: | 18000000 |  |  | Cd Min: | 0.06954 | at alpha= | 20 | deg
Mach: | 0 |  |  | Cl=0 at alpha= | -3.5645 | deg
|  |  |  | @ Cl=0.1, Cd= | 0.0053771
|  |  |  | @ Cl=0.4, Cd= | 0.0050546
|  |  |  | @ Cl=0.6, Cd= | 0.004171
alpha (deg) | Cl | Cd | Cm | Cl/Cd
-20 | -1.5348 | 0.0265 | -0.0784 | -57.917
-19.5 | -1.528 | 0.0237 | -0.0762 | -64.4726
-19 | -1.5093 | 0.02192 | -0.0739 | -68.8549
-18.5 | -1.493 | 0.02017 | -0.0708 | -74.0208
-18 | -1.4765 | 0.01864 | -0.067 | -79.2114
-17.5 | -1.4591 | 0.01744 | -0.0624 | -83.664
-17 | -1.4366 | 0.01671 | -0.0575 | -85.9725
-16.5 | -1.4003 | 0.01578 | -0.0551 | -88.7389
-16 | -1.3583 | 0.01507 | -0.0534 | -90.1327
-15.5 | -1.3143 | 0.01435 | -0.052 | -91.5889
-15 | -1.2689 | 0.0136 | -0.0507 | -93.3015
-14.5 | -1.2211 | 0.01296 | -0.0498 | -94.2207
-14 | -1.1722 | 0.01232 | -0.049 | -95.1461
-13.5 | -1.1216 | 0.01178 | -0.0484 | -95.2122
-13 | -1.0702 | 0.01123 | -0.0479 | -95.2983
-12.5 | -1.0179 | 0.01072 | -0.0475 | -94.9534
-12 | -0.9648 | 0.01023 | -0.0472 | -94.3109
-11.5 | -0.9112 | 0.00976 | -0.047 | -93.3607
-11 | -0.8568 | 0.00932 | -0.0469 | -91.9313
-10.5 | -0.8024 | 0.00883 | -0.0468 | -90.872
-10 | -0.7471 | 0.00842 | -0.0469 | -88.7292
-9.5 | -0.691 | 0.00808 | -0.0471 | -85.5198
-9 | -0.6343 | 0.00779 | -0.0473 | -81.4249
-8.5 | -0.5771 | 0.0075 | -0.0476 | -76.9467
-8 | -0.52 | 0.00721 | -0.048 | -72.1221
-7.5 | -0.4625 | 0.00692 | -0.0484 | -66.8353
-7 | -0.4062 | 0.00646 | -0.0486 | -62.8793
-6.5 | -0.3481 | 0.00622 | -0.0491 | -55.9646
-6 | -0.2894 | 0.00602 | -0.0498 | -48.0731
-5.5 | -0.2302 | 0.0059 | -0.0505 | -39.0169
-5 | -0.1709 | 0.00579 | -0.0512 | -29.5164
-4.5 | -0.1115 | 0.00565 | -0.0519 | -19.7345
-4 | -0.052 | 0.00557 | -0.0527 | -9.3357
-3.5 | 0.0077 | 0.00549 | -0.0536 | 1.4026
-3 | 0.0673 | 0.00541 | -0.0544 | 12.4399
-2.5 | 0.1269 | 0.00535 | -0.0553 | 23.7196
-2 | 0.1869 | 0.00527 | -0.0562 | 35.4649
-1.5 | 0.2467 | 0.0052 | -0.0571 | 47.4423
-1 | 0.3064 | 0.00518 | -0.058 | 59.1506
-0.5 | 0.3662 | 0.0051 | -0.059 | 71.8039
0 | 0.4258 | 0.00502 | -0.0599 | 84.8207
0.5 | 0.4851 | 0.00494 | -0.0609 | 98.1984
1 | 0.5439 | 0.00461 | -0.0619 | 117.9826
1.5 | 0.6014 | 0.00416 | -0.0628 | 144.5673
2 | 0.6608 | 0.00412 | -0.0639 | 160.3883
2.5 | 0.7196 | 0.00414 | -0.0648 | 173.8164
3 | 0.7777 | 0.00436 | -0.0657 | 178.3716
3.5 | 0.835 | 0.00465 | -0.0665 | 179.5699
4 | 0.8916 | 0.00497 | -0.0672 | 179.3964
4.5 | 0.9484 | 0.00523 | -0.0679 | 181.3384
5 | 1.0045 | 0.00552 | -0.0685 | 181.9746
5.5 | 1.0603 | 0.0058 | -0.0691 | 182.8103
6 | 1.1147 | 0.00616 | -0.0695 | 180.9578
6.5 | 1.1645 | 0.0068 | -0.0692 | 171.25
7 | 1.2119 | 0.00749 | -0.0685 | 161.8024
7.5 | 1.2607 | 0.008 | -0.068 | 157.5875
8 | 1.3089 | 0.00846 | -0.0674 | 154.7163
8.5 | 1.3526 | 0.00905 | -0.0661 | 149.4586
9 | 1.3926 | 0.00967 | -0.0641 | 144.0124
9.5 | 1.4173 | 0.01034 | -0.0593 | 137.0696
10 | 1.4248 | 0.01139 | -0.052 | 125.0922
10.5 | 1.4423 | 0.01256 | -0.0472 | 114.8328
11 | 1.4656 | 0.01372 | -0.0439 | 106.8222
11.5 | 1.4895 | 0.01528 | -0.0412 | 97.4804
12 | 1.5158 | 0.01687 | -0.0391 | 89.8518
12.5 | 1.5705 | 0.01849 | -0.0428 | 84.9378
13 | 1.6016 | 0.02057 | -0.0427 | 77.861
13.5 | 1.6276 | 0.02277 | -0.0418 | 71.48
14 | 1.6504 | 0.02516 | -0.0406 | 65.5962
14.5 | 1.6729 | 0.02762 | -0.0396 | 60.5684
15 | 1.6904 | 0.03057 | -0.0384 | 55.296
15.5 | 1.7082 | 0.0335 | -0.0374 | 50.991
16 | 1.7206 | 0.03702 | -0.0362 | 46.4776
16.5 | 1.7331 | 0.04052 | -0.0352 | 42.7715
17 | 1.7411 | 0.04452 | -0.0342 | 39.1083
17.5 | 1.7494 | 0.04847 | -0.0332 | 36.0924
18 | 1.7578 | 0.05248 | -0.0324 | 33.4947
18.5 | 1.7642 | 0.05663 | -0.0316 | 31.1531
19 | 1.7614 | 0.06158 | -0.0304 | 28.6034
19.5 | 1.7372 | 0.06535 | -0.0238 | 26.583
20 | 1.7482 | 0.06954 | -0.0242 | 25.1395

## 139. Re 18M Mach 0.10 (1)
BIGFOIL.COM POLAR EXPORT
NACA64-717 a=0.0
NACA64-717 a=0.0 |  |  |  | Cl Max: | 1.74 | at alpha= | 14 | deg
JavaFoil+Calcfoil stall+Eppler ext transition |  |  |  | L/D Max: | 130.825 | at alpha= | 5 | deg
Re: | 18000000 |  |  | Cd Min: | 0.00482 | at alpha= | -6 | deg
Mach: | 0.1 |  |  | Cl=0 at alpha= | -3.4839 | deg
|  |  |  | @ Cl=0.1, Cd= | 0.0059813
|  |  |  | @ Cl=0.4, Cd= | 0.0062542
|  |  |  | @ Cl=0.6, Cd= | 0.0058037
alpha (deg) | Cl | Cd | Cm | Cl/Cd
-16 | -0.608 | 0.1076 | -0.021 | -5.647
-15.5 | -0.62 | 0.10188 | -0.021 | -6.085
-15 | -0.629 | 0.09831 | -0.021 | -6.397
-14.5 | -0.638 | 0.09111 | -0.022 | -6.998
-14 | -0.643 | 0.08549 | -0.023 | -7.523
-13.5 | -0.646 | 0.08001 | -0.023 | -8.072
-13 | -0.644 | 0.0763 | -0.023 | -8.44
-12.5 | -0.64 | 0.07115 | -0.024 | -8.995
-12 | -0.638 | 0.06127 | -0.027 | -10.421
-11.5 | -0.628 | 0.05601 | -0.028 | -11.22
-11 | -0.725 | 0.00945 | -0.041 | -76.725
-10.5 | -0.699 | 0.00886 | -0.041 | -78.892
-10 | -0.681 | 0.00851 | -0.042 | -80.009
-9.5 | -0.646 | 0.00566 | -0.043 | -114.154
-9 | -0.607 | 0.0056 | -0.043 | -108.393
-8.5 | -0.564 | 0.00534 | -0.044 | -105.675
-8 | -0.518 | 0.00686 | -0.044 | -75.465
-7.5 | -0.468 | 0.00501 | -0.045 | -93.525
-7 | -0.416 | 0.00627 | -0.045 | -66.24
-6.5 | -0.361 | 0.00489 | -0.046 | -73.837
-6 | -0.304 | 0.00482 | -0.047 | -63.07
-5.5 | -0.245 | 0.0059 | -0.047 | -41.588
-5 | -0.186 | 0.00575 | -0.048 | -32.29
-4.5 | -0.125 | 0.00518 | -0.048 | -24.052
-4 | -0.063 | 0.00615 | -0.049 | -10.286
-3.5 | -0.002 | 0.0061 | -0.049 | -0.272
-3 | 0.06 | 0.00602 | -0.05 | 9.999
-2.5 | 0.122 | 0.00596 | -0.051 | 20.513
-2 | 0.184 | 0.00591 | -0.051 | 31.218
-1.5 | 0.247 | 0.00599 | -0.052 | 41.279
-1 | 0.31 | 0.00611 | -0.052 | 50.663
-0.5 | 0.372 | 0.0062 | -0.053 | 60.01
0 | 0.434 | 0.00632 | -0.054 | 68.665
0.5 | 0.496 | 0.00549 | -0.054 | 90.384
1 | 0.558 | 0.00564 | -0.055 | 98.98
1.5 | 0.617 | 0.00587 | -0.056 | 105.261
2 | 0.679 | 0.00605 | -0.056 | 112.151
2.5 | 0.74 | 0.0063 | -0.057 | 117.398
3 | 0.801 | 0.00658 | -0.057 | 121.838
3.5 | 0.862 | 0.00696 | -0.058 | 123.923
4 | 0.923 | 0.00732 | -0.059 | 126.159
4.5 | 0.977 | 0.00753 | -0.059 | 129.791
5 | 1.034 | 0.0079 | -0.059 | 130.825
5.5 | 1.09 | 0.00834 | -0.06 | 130.823
6 | 1.146 | 0.0088 | -0.06 | 130.203
6.5 | 1.202 | 0.00935 | -0.061 | 128.466
7 | 1.256 | 0.00996 | -0.061 | 126.042
7.5 | 1.309 | 0.01057 | -0.062 | 123.814
8 | 1.359 | 0.01118 | -0.062 | 121.598
8.5 | 1.409 | 0.01181 | -0.063 | 119.277
9 | 1.453 | 0.01338 | -0.063 | 108.655
9.5 | 1.498 | 0.01418 | -0.064 | 105.644
10 | 1.54 | 0.01505 | -0.064 | 102.288
10.5 | 1.579 | 0.01594 | -0.065 | 99.069
11 | 1.615 | 0.01683 | -0.065 | 95.986
11.5 | 1.649 | 0.01776 | -0.066 | 92.852
12 | 1.677 | 0.01887 | -0.066 | 88.915
12.5 | 1.7 | 0.02003 | -0.066 | 84.897
13 | 1.719 | 0.02129 | -0.067 | 80.749
13.5 | 1.733 | 0.0226 | -0.067 | 76.693
14 | 1.74 | 0.024 | -0.068 | 72.53
14.5 | 1.735 | 0.02546 | -0.068 | 68.131
15 | 1.722 | 0.02712 | -0.069 | 63.505
15.5 | 1.703 | 0.02908 | -0.069 | 58.56
16 | 1.678 | 0.03125 | -0.069 | 53.675
16.5 | 1.646 | 0.0335 | -0.07 | 49.15
17 | 1.61 | 0.0358 | -0.07 | 44.98
17.5 | 1.57 | 0.0382 | -0.071 | 41.097
18 | 1.524 | 0.04113 | -0.071 | 37.061
18.5 | 1.474 | 0.04534 | -0.071 | 32.506
19 | 1.423 | 0.04881 | -0.071 | 29.146

## 140. Re 18M Mach 0.10 (2)
BIGFOIL.COM POLAR EXPORT
NACA64-717 a=0.0
NACA64-717 a=0.0 |  |  |  | Cl Max: | 1.7584 | at alpha= | 18.5 | deg
XFOIL ncrit=9 |  |  |  | L/D Max: | 183.436 | at alpha= | 5.5 | deg
Re: | 18000000 |  |  | Cd Min: | 0.07288 | at alpha= | 20 | deg
Mach: | 0.1 |  |  | Cl=0 at alpha= | -3.5657 | deg
|  |  |  | @ Cl=0.1, Cd= | 0.005378
|  |  |  | @ Cl=0.4, Cd= | 0.0050685
|  |  |  | @ Cl=0.6, Cd= | 0.0042015
alpha (deg) | Cl | Cd | Cm | Cl/Cd
-20 | -1.5071 | 0.03041 | -0.0835 | -49.5594
-19.5 | -1.5097 | 0.02655 | -0.0818 | -56.8625
-19 | -1.4932 | 0.02433 | -0.0798 | -61.3728
-18.5 | -1.4812 | 0.02205 | -0.0769 | -67.1746
-18 | -1.4683 | 0.02006 | -0.0732 | -73.1954
-17.5 | -1.4519 | 0.01853 | -0.069 | -78.354
-17 | -1.4301 | 0.01759 | -0.0644 | -81.3019
-16.5 | -1.4067 | 0.01657 | -0.0595 | -84.8944
-16 | -1.3661 | 0.01578 | -0.0574 | -86.5716
-15.5 | -1.3232 | 0.01497 | -0.0555 | -88.3901
-15 | -1.2786 | 0.01412 | -0.0538 | -90.5524
-14.5 | -1.2309 | 0.01341 | -0.0526 | -91.7897
-14 | -1.182 | 0.0127 | -0.0514 | -93.0709
-13.5 | -1.1311 | 0.01211 | -0.0506 | -93.4021
-13 | -1.0794 | 0.01151 | -0.0499 | -93.7793
-12.5 | -1.0267 | 0.01095 | -0.0493 | -93.7626
-12 | -0.9731 | 0.01043 | -0.0489 | -93.2982
-11.5 | -0.9189 | 0.00994 | -0.0485 | -92.4447
-11 | -0.864 | 0.00947 | -0.0483 | -91.2355
-10.5 | -0.8088 | 0.00899 | -0.0481 | -89.9666
-10 | -0.7531 | 0.00855 | -0.048 | -88.0819
-9.5 | -0.6966 | 0.00817 | -0.048 | -85.2632
-9 | -0.6394 | 0.00785 | -0.0482 | -81.4522
-8.5 | -0.5816 | 0.00756 | -0.0484 | -76.9312
-8 | -0.5239 | 0.00727 | -0.0487 | -72.0633
-7.5 | -0.4659 | 0.00697 | -0.049 | -66.8436
-7 | -0.4089 | 0.00654 | -0.0492 | -62.5229
-6.5 | -0.3507 | 0.00624 | -0.0497 | -56.2019
-6 | -0.2914 | 0.00604 | -0.0502 | -48.245
-5.5 | -0.2318 | 0.00592 | -0.0509 | -39.1554
-5 | -0.172 | 0.0058 | -0.0516 | -29.6552
-4.5 | -0.1122 | 0.00566 | -0.0523 | -19.8233
-4 | -0.0522 | 0.00558 | -0.0531 | -9.3548
-3.5 | 0.0079 | 0.0055 | -0.0539 | 1.4364
-3 | 0.0679 | 0.00541 | -0.0548 | 12.5508
-2.5 | 0.128 | 0.00535 | -0.0556 | 23.9252
-2 | 0.1883 | 0.00528 | -0.0565 | 35.6629
-1.5 | 0.2485 | 0.00521 | -0.0575 | 47.6967
-1 | 0.3086 | 0.00518 | -0.0584 | 59.5753
-0.5 | 0.3689 | 0.00511 | -0.0593 | 72.1918
0 | 0.4289 | 0.00503 | -0.0603 | 85.2684
1 | 0.5476 | 0.00459 | -0.0622 | 119.3028
1.5 | 0.6056 | 0.00416 | -0.0632 | 145.5769
2 | 0.6654 | 0.00412 | -0.0643 | 161.5049
2.5 | 0.7247 | 0.00414 | -0.0652 | 175.0483
3 | 0.7832 | 0.00436 | -0.0661 | 179.633
3.5 | 0.8408 | 0.00466 | -0.0669 | 180.4292
4 | 0.8978 | 0.00498 | -0.0675 | 180.2811
4.5 | 0.955 | 0.00524 | -0.0682 | 182.2519
5 | 1.0114 | 0.00554 | -0.0688 | 182.5632
5.5 | 1.0676 | 0.00582 | -0.0694 | 183.4364
6 | 1.1223 | 0.00619 | -0.0697 | 181.3086
6.5 | 1.1724 | 0.00683 | -0.0694 | 171.6545
7 | 1.2196 | 0.00754 | -0.0686 | 161.7507
7.5 | 1.2685 | 0.00805 | -0.068 | 157.5776
8 | 1.3165 | 0.00853 | -0.0672 | 154.3376
8.5 | 1.3596 | 0.00914 | -0.0657 | 148.7527
9 | 1.3985 | 0.00977 | -0.0634 | 143.1423
9.5 | 1.4135 | 0.01051 | -0.0567 | 134.491
10 | 1.425 | 0.01166 | -0.0504 | 122.2127
10.5 | 1.4418 | 0.01296 | -0.0456 | 111.25
11 | 1.4671 | 0.01421 | -0.0427 | 103.2442
11.5 | 1.4913 | 0.01584 | -0.0401 | 94.1477
12 | 1.519 | 0.0176 | -0.0385 | 86.3068
12.5 | 1.5763 | 0.01935 | -0.0427 | 81.4625
13 | 1.6046 | 0.02152 | -0.042 | 74.5632
13.5 | 1.6298 | 0.02375 | -0.0409 | 68.6232
14 | 1.6506 | 0.02639 | -0.0396 | 62.5464
14.5 | 1.6716 | 0.02907 | -0.0385 | 57.5026
15 | 1.688 | 0.03218 | -0.0372 | 52.4549
15.5 | 1.7051 | 0.03528 | -0.0361 | 48.3305
16 | 1.7181 | 0.03877 | -0.035 | 44.3152
16.5 | 1.7311 | 0.04231 | -0.0339 | 40.9147
17 | 1.7374 | 0.04651 | -0.0328 | 37.3554
17.5 | 1.7463 | 0.05047 | -0.0318 | 34.6008
18 | 1.7541 | 0.05461 | -0.031 | 32.1205
18.5 | 1.7584 | 0.05893 | -0.03 | 29.8388
19 | 1.7535 | 0.06395 | -0.0285 | 27.4199
19.5 | 1.7328 | 0.06792 | -0.0228 | 25.5124
20 | 1.7395 | 0.07288 | -0.0235 | 23.868

## 141. Re 18M Mach 0.25 (1)
BIGFOIL.COM POLAR EXPORT
NACA64-717 a=0.0
NACA64-717 a=0.0 |  |  |  | Cl Max: | 1.706 | at alpha= | 13 | deg
JavaFoil+Calcfoil stall+Eppler ext transition |  |  |  | L/D Max: | 128.252 | at alpha= | 5 | deg
Re: | 18000000 |  |  | Cd Min: | 0.00485 | at alpha= | -6 | deg
Mach: | 0.25 |  |  | Cl=0 at alpha= | -3.4844 | deg
|  |  |  | @ Cl=0.1, Cd= | 0.0060444
|  |  |  | @ Cl=0.4, Cd= | 0.0063125
|  |  |  | @ Cl=0.6, Cd= | 0.005858
alpha (deg) | Cl | Cd | Cm | Cl/Cd
-14.5 | -0.432 | 0.09987 | -0.021 | -4.323
-14 | -0.467 | 0.09401 | -0.021 | -4.963
-13.5 | -0.497 | 0.08849 | -0.022 | -5.612
-13 | -0.521 | 0.08384 | -0.022 | -6.209
-12.5 | -0.539 | 0.07875 | -0.022 | -6.846
-12 | -0.552 | 0.07325 | -0.023 | -7.532
-11.5 | -0.56 | 0.06517 | -0.025 | -8.596
-11 | -0.562 | 0.05916 | -0.027 | -9.496
-10.5 | -0.552 | 0.0578 | -0.026 | -9.551
-10 | -0.626 | 0.0132 | -0.041 | -47.399
-9.5 | -0.633 | 0.00861 | -0.044 | -73.536
-9 | -0.602 | 0.00568 | -0.044 | -105.987
-8.5 | -0.565 | 0.00554 | -0.045 | -101.867
-8 | -0.522 | 0.00539 | -0.046 | -96.801
-7.5 | -0.474 | 0.00513 | -0.046 | -92.467
-7 | -0.423 | 0.00497 | -0.047 | -85.048
-6.5 | -0.368 | 0.00493 | -0.047 | -74.731
-6 | -0.311 | 0.00485 | -0.048 | -64.118
-5.5 | -0.251 | 0.00594 | -0.048 | -42.344
-5 | -0.19 | 0.00581 | -0.049 | -32.769
-4.5 | -0.128 | 0.0052 | -0.05 | -24.588
-4 | -0.065 | 0.00621 | -0.05 | -10.456
-3.5 | -0.002 | 0.00618 | -0.051 | -0.276
-3 | 0.062 | 0.00608 | -0.051 | 10.176
-2.5 | 0.126 | 0.00602 | -0.052 | 20.868
-2 | 0.19 | 0.00596 | -0.053 | 31.819
-1.5 | 0.254 | 0.00603 | -0.053 | 42.193
-1 | 0.318 | 0.00617 | -0.054 | 51.583
-0.5 | 0.382 | 0.00629 | -0.055 | 60.75
0 | 0.446 | 0.00637 | -0.055 | 70.004
0.5 | 0.51 | 0.00557 | -0.056 | 91.487
1 | 0.574 | 0.00578 | -0.056 | 99.279
1.5 | 0.634 | 0.00596 | -0.057 | 106.456
2 | 0.697 | 0.00623 | -0.058 | 111.936
2.5 | 0.76 | 0.00648 | -0.058 | 117.348
3 | 0.823 | 0.00684 | -0.059 | 120.313
3.5 | 0.885 | 0.00721 | -0.06 | 122.803
4 | 0.941 | 0.00744 | -0.06 | 126.457
4.5 | 1 | 0.00783 | -0.06 | 127.637
5 | 1.058 | 0.00825 | -0.061 | 128.252
5.5 | 1.116 | 0.00871 | -0.061 | 128.056
6 | 1.173 | 0.00927 | -0.062 | 126.485
6.5 | 1.229 | 0.00989 | -0.062 | 124.324
7 | 1.284 | 0.01057 | -0.063 | 121.532
7.5 | 1.338 | 0.01124 | -0.063 | 119.041
8 | 1.389 | 0.01192 | -0.064 | 116.516
8.5 | 1.438 | 0.01267 | -0.064 | 113.452
9 | 1.482 | 0.01444 | -0.065 | 102.626
9.5 | 1.526 | 0.01538 | -0.065 | 99.207
10 | 1.566 | 0.01633 | -0.066 | 95.885
10.5 | 1.602 | 0.01737 | -0.066 | 92.27
11 | 1.635 | 0.0184 | -0.067 | 88.869
11.5 | 1.663 | 0.01956 | -0.067 | 85.043
12 | 1.685 | 0.02082 | -0.068 | 80.954
12.5 | 1.699 | 0.02223 | -0.068 | 76.439
13 | 1.706 | 0.02381 | -0.068 | 71.663
13.5 | 1.706 | 0.02534 | -0.069 | 67.349
14 | 1.697 | 0.02704 | -0.069 | 62.739
14.5 | 1.666 | 0.02917 | -0.07 | 57.119
15 | 1.626 | 0.03132 | -0.07 | 51.916
15.5 | 1.574 | 0.03386 | -0.07 | 46.474
16 | 1.511 | 0.0367 | -0.071 | 41.168
16.5 | 1.438 | 0.04002 | -0.071 | 35.934
17 | 1.353 | 0.04579 | -0.071 | 29.539
17.5 | 1.262 | 0.05022 | -0.071 | 25.132
18 | 1.164 | 0.05593 | -0.071 | 20.808

## 142. Re 18M Mach 0.25 (2)
BIGFOIL.COM POLAR EXPORT
NACA64-717 a=0.0
NACA64-717 a=0.0 |  |  |  | Cl Max: | 1.7067 | at alpha= | 17.5 | deg
XFOIL ncrit=9 |  |  |  | L/D Max: | 187.511 | at alpha= | 3.5 | deg
Re: | 18000000 |  |  | Cd Min: | 0.19104 | at alpha= | -20 | deg
Mach: | 0.25 |  |  | Cl=0 at alpha= | -3.5728 | deg
|  |  |  | @ Cl=0.1, Cd= | 0.0054235
|  |  |  | @ Cl=0.4, Cd= | 0.0051217
|  |  |  | @ Cl=0.6, Cd= | 0.004319
alpha (deg) | Cl | Cd | Cm | Cl/Cd
-20 | -0.6112 | 0.19104 | 0.0112 | -3.1993
-19.5 | -0.6094 | 0.18034 | 0.0046 | -3.3792
-19 | -0.5951 | 0.17326 | -0.0002 | -3.4347
-18.5 | -0.5852 | 0.16498 | -0.0056 | -3.5471
-18 | -1.1527 | 0.05386 | -0.0876 | -21.4018
-17.5 | -1.2375 | 0.03991 | -0.0952 | -31.0073
-17 | -1.2284 | 0.03592 | -0.0953 | -34.1982
-16.5 | -1.276 | 0.02845 | -0.0941 | -44.8506
-16 | -1.2605 | 0.02601 | -0.0912 | -48.4621
-15.5 | -1.2622 | 0.02295 | -0.0864 | -54.9978
-15 | -1.2755 | 0.01996 | -0.0783 | -63.9028
-14.5 | -1.2532 | 0.01832 | -0.0725 | -68.4061
-14 | -1.2187 | 0.01643 | -0.0685 | -74.1753
-13.5 | -1.1722 | 0.0152 | -0.0656 | -77.1184
-13 | -1.1235 | 0.01396 | -0.0631 | -80.4799
-12.5 | -1.0715 | 0.0129 | -0.0609 | -83.062
-12 | -1.0169 | 0.01201 | -0.0591 | -84.6711
-11.5 | -0.9612 | 0.01117 | -0.0576 | -86.0519
-11 | -0.9039 | 0.01046 | -0.0563 | -86.4149
-10.5 | -0.8461 | 0.0098 | -0.0552 | -86.3367
-10 | -0.7871 | 0.00923 | -0.0544 | -85.2763
-9.5 | -0.7276 | 0.00874 | -0.0537 | -83.2494
-9 | -0.6679 | 0.00825 | -0.0532 | -80.9576
-8.5 | -0.6073 | 0.00787 | -0.0528 | -77.1665
-8 | -0.5463 | 0.00755 | -0.0527 | -72.3576
-7.5 | -0.485 | 0.00724 | -0.0527 | -66.989
-7 | -0.4241 | 0.00692 | -0.0527 | -61.2861
-6.5 | -0.3646 | 0.0064 | -0.0526 | -56.9688
-6 | -0.3029 | 0.00616 | -0.0529 | -49.1721
-5.5 | -0.2407 | 0.006 | -0.0534 | -40.1167
-5 | -0.1781 | 0.00587 | -0.054 | -30.3407
-4.5 | -0.1158 | 0.00572 | -0.0546 | -20.2448
-4 | -0.0534 | 0.00563 | -0.0553 | -9.4849
-3.5 | 0.0091 | 0.00553 | -0.056 | 1.6456
-3 | 0.0715 | 0.00546 | -0.0568 | 13.0952
-2.5 | 0.1339 | 0.00538 | -0.0576 | 24.8885
-2 | 0.1965 | 0.0053 | -0.0585 | 37.0755
-1.5 | 0.2589 | 0.00525 | -0.0595 | 49.3143
-1 | 0.3212 | 0.00521 | -0.0604 | 61.6507
-0.5 | 0.3837 | 0.00514 | -0.0614 | 74.6498
0 | 0.4459 | 0.00507 | -0.0624 | 87.9487
0.5 | 0.5077 | 0.00498 | -0.0634 | 101.9478
1 | 0.5683 | 0.00446 | -0.0643 | 127.4215
1.5 | 0.629 | 0.00419 | -0.0653 | 150.1193
2 | 0.6912 | 0.00415 | -0.0664 | 166.5542
2.5 | 0.7528 | 0.00417 | -0.0674 | 180.5276
3 | 0.8136 | 0.00439 | -0.0683 | 185.3303
3.5 | 0.8738 | 0.00466 | -0.069 | 187.5107
4 | 0.9328 | 0.00499 | -0.0696 | 186.9339
5 | 1.0498 | 0.00565 | -0.0706 | 185.8053
6 | 1.1645 | 0.00635 | -0.0711 | 183.3858
7 | 1.2638 | 0.0077 | -0.0691 | 164.1299
7.5 | 1.3109 | 0.00833 | -0.0676 | 157.3709
8 | 1.3546 | 0.00897 | -0.0655 | 151.0145
8.5 | 1.392 | 0.00963 | -0.0623 | 144.5483
9 | 1.398 | 0.01057 | -0.0537 | 132.2611
9.5 | 1.4176 | 0.01176 | -0.0485 | 120.5442
10 | 1.4317 | 0.01345 | -0.0432 | 106.4461
10.5 | 1.4402 | 0.01557 | -0.0378 | 92.4984
11 | 1.4794 | 0.01745 | -0.0381 | 84.7794
11.5 | 1.5264 | 0.01972 | -0.0403 | 77.4037
12 | 1.5608 | 0.02212 | -0.0403 | 70.5606
12.5 | 1.5872 | 0.0245 | -0.0388 | 64.7837
13 | 1.6081 | 0.02742 | -0.0372 | 58.647
13.5 | 1.6293 | 0.03035 | -0.0357 | 53.6837
14 | 1.6467 | 0.03364 | -0.0341 | 48.9507
14.5 | 1.6629 | 0.0371 | -0.0327 | 44.8221
15 | 1.6752 | 0.04095 | -0.0312 | 40.9084
15.5 | 1.686 | 0.04502 | -0.0298 | 37.45
16 | 1.6947 | 0.04927 | -0.0285 | 34.3962
16.5 | 1.7035 | 0.05356 | -0.0272 | 31.8055
17 | 1.7023 | 0.0587 | -0.0258 | 29
17.5 | 1.7067 | 0.06319 | -0.0243 | 27.009
18 | 1.6859 | 0.067 | -0.0178 | 25.1627
18.5 | 1.6921 | 0.07216 | -0.018 | 23.4493
19 | 1.6912 | 0.07853 | -0.0188 | 21.5357
19.5 | 1.6976 | 0.08423 | -0.0199 | 20.1543
20 | 1.7041 | 0.09013 | -0.0214 | 18.9071

## 143. Re 18M Mach 0.50 (1)
BIGFOIL.COM POLAR EXPORT
NACA64-717 a=0.0
NACA64-717 a=0.0 |  |  |  | Cl Max: | 1.611 | at alpha= | 10 | deg
JavaFoil+Calcfoil stall+Eppler ext transition |  |  |  | L/D Max: | 116.369 | at alpha= | 4 | deg
Re: | 18000000 |  |  | Cd Min: | 0.0048 | at alpha= | -5 | deg
Mach: | 0.5 |  |  | Cl=0 at alpha= | -3.4859 | deg
|  |  |  | @ Cl=0.1, Cd= | 0.0063225
|  |  |  | @ Cl=0.4, Cd= | 0.0065087
|  |  |  | @ Cl=0.6, Cd= | 0.0061737
alpha (deg) | Cl | Cd | Cm | Cl/Cd
-20 | -0.947 | 0.18359 | -0.022 | -5.158
-19.5 | -0.919 | 0.17236 | -0.023 | -5.331
-19 | -0.891 | 0.15784 | -0.023 | -5.647
-18.5 | -0.862 | 0.15158 | -0.023 | -5.688
-18 | -0.833 | 0.14548 | -0.023 | -5.727
-17.5 | -0.804 | 0.14121 | -0.023 | -5.696
-17 | -0.776 | 0.13237 | -0.023 | -5.863
-16.5 | -0.748 | 0.12391 | -0.024 | -6.036
-16 | -0.718 | 0.12113 | -0.023 | -5.929
-15.5 | -0.691 | 0.10788 | -0.024 | -6.408
-15 | -0.663 | 0.10054 | -0.024 | -6.591
-14.5 | -0.636 | 0.09215 | -0.025 | -6.897
-14 | -0.608 | 0.08671 | -0.026 | -7.007
-13.5 | -0.584 | 0.07545 | -0.029 | -7.743
-13 | -0.556 | 0.0711 | -0.029 | -7.817
-12.5 | -0.592 | 0.0225 | -0.042 | -26.331
-12 | -0.488 | 0.0815 | -0.024 | -5.988
-11.5 | -0.46 | 0.0735 | -0.025 | -6.257
-11 | -0.432 | 0.06698 | -0.026 | -6.454
-10.5 | -0.406 | 0.06002 | -0.028 | -6.759
-10 | -0.433 | 0.01637 | -0.045 | -26.416
-9.5 | -0.422 | 0.00886 | -0.049 | -47.635
-9 | -0.315 | 0.06001 | -0.024 | -5.257
-8.5 | -0.287 | 0.05843 | -0.025 | -4.91
-8 | -0.258 | 0.05479 | -0.025 | -4.717
-7.5 | -0.231 | 0.04683 | -0.028 | -4.928
-7 | -0.334 | 0.04179 | -0.031 | -8.002
-6.5 | -0.383 | 0.00712 | -0.053 | -53.772
-6 | -0.334 | 0.00505 | -0.054 | -66.193
-5.5 | -0.275 | 0.00491 | -0.054 | -55.998
-5 | -0.21 | 0.0048 | -0.055 | -43.762
-4.5 | -0.142 | 0.00539 | -0.055 | -26.251
-4 | -0.072 | 0.00649 | -0.056 | -11.109
-3.5 | -0.002 | 0.00642 | -0.057 | -0.295
-3 | 0.069 | 0.00634 | -0.058 | 10.878
-2.5 | 0.14 | 0.0063 | -0.058 | 22.23
-2 | 0.212 | 0.00622 | -0.059 | 34.023
-1.5 | 0.284 | 0.00624 | -0.06 | 45.543
-1 | 0.356 | 0.00636 | -0.06 | 55.909
-0.5 | 0.427 | 0.0066 | -0.061 | 64.751
0 | 0.499 | 0.00679 | -0.062 | 73.439
0.5 | 0.57 | 0.00603 | -0.062 | 94.573
1 | 0.641 | 0.00637 | -0.063 | 100.707
1.5 | 0.703 | 0.00617 | -0.063 | 114.077
2 | 0.77 | 0.00705 | -0.064 | 109.256
2.5 | 0.837 | 0.00743 | -0.064 | 112.647
3 | 0.903 | 0.00785 | -0.065 | 115.069
3.5 | 0.969 | 0.00837 | -0.065 | 115.763
4 | 1.034 | 0.00888 | -0.066 | 116.369
4.5 | 1.098 | 0.0095 | -0.067 | 115.598
5 | 1.161 | 0.01018 | -0.067 | 114.149
5.5 | 1.224 | 0.01095 | -0.068 | 111.794
6 | 1.286 | 0.01181 | -0.068 | 108.841
6.5 | 1.345 | 0.0129 | -0.069 | 104.267
7 | 1.404 | 0.01397 | -0.069 | 100.479
7.5 | 1.459 | 0.01513 | -0.07 | 96.444
8 | 1.507 | 0.01624 | -0.07 | 92.824
8.5 | 1.548 | 0.01902 | -0.07 | 81.369
9 | 1.583 | 0.02065 | -0.071 | 76.665
9.5 | 1.606 | 0.02244 | -0.071 | 71.599
10 | 1.611 | 0.02437 | -0.072 | 66.119
10.5 | 1.587 | 0.02659 | -0.072 | 59.696
11 | 1.508 | 0.02971 | -0.073 | 50.755
11.5 | 0.97 | 0.03394 | -0.073 | 28.587
12 | 0.999 | 0.03637 | -0.073 | 27.462
12.5 | 1.024 | 0.04173 | -0.073 | 24.534
13 | 1.054 | 0.04234 | -0.074 | 24.891
13.5 | 1.078 | 0.0479 | -0.074 | 22.511
14 | 1.105 | 0.05079 | -0.075 | 21.766
14.5 | 1.129 | 0.05664 | -0.075 | 19.938
15 | 1.138 | 0.07219 | -0.073 | 15.76

## 144. Re 18M Mach 0.50 (2)
BIGFOIL.COM POLAR EXPORT
NACA64-717 a=0.0
NACA64-717 a=0.0 |  |  |  | Cl Max: | 1.6063 | at alpha= | 16.5 | deg
XFOIL ncrit=9 |  |  |  | L/D Max: | 210.554 | at alpha= | 3.5 | deg
Re: | 18000000 |  |  | Cd Min: | 0.17654 | at alpha= | 20 | deg
Mach: | 0.5 |  |  | Cl=0 at alpha= | -3.6031 | deg
|  |  |  | @ Cl=0.1, Cd= | 0.0056413
|  |  |  | @ Cl=0.4, Cd= | 0.0053362
|  |  |  | @ Cl=0.6, Cd= | 0.0051287
alpha (deg) | Cl | Cd | Cm | Cl/Cd
-7.5 | -0.5767 | 0.00894 | -0.0746 | -64.5078
-7 | -0.5026 | 0.00811 | -0.0714 | -61.9729
-6.5 | -0.4284 | 0.00753 | -0.0692 | -56.8924
-6 | -0.3537 | 0.00708 | -0.0676 | -49.9576
-5.5 | -0.2821 | 0.00647 | -0.0662 | -43.6012
-5 | -0.2076 | 0.00622 | -0.0656 | -33.3762
-4.5 | -0.1326 | 0.00605 | -0.0654 | -21.9174
-4 | -0.0585 | 0.00588 | -0.0655 | -9.949
-3.5 | 0.0152 | 0.00575 | -0.0658 | 2.6435
-3 | 0.0886 | 0.00566 | -0.0663 | 15.6537
-2.5 | 0.1618 | 0.00554 | -0.0669 | 29.2058
-2 | 0.2345 | 0.00547 | -0.0677 | 42.8702
-1.5 | 0.3071 | 0.00542 | -0.0686 | 56.6605
-1 | 0.3799 | 0.00535 | -0.0696 | 71.0093
-0.5 | 0.4526 | 0.0053 | -0.0707 | 85.3962
0 | 0.5247 | 0.00527 | -0.0717 | 99.5636
0.5 | 0.597 | 0.00516 | -0.0728 | 115.6977
1 | 0.6659 | 0.00444 | -0.0738 | 149.9775
1.5 | 0.7376 | 0.00435 | -0.0749 | 169.5632
2 | 0.8107 | 0.00433 | -0.0761 | 187.2286
2.5 | 0.8829 | 0.00441 | -0.077 | 200.2041
3 | 0.955 | 0.00458 | -0.0778 | 208.5153
3.5 | 1.0254 | 0.00487 | -0.0783 | 210.5544
4 | 1.0929 | 0.00531 | -0.0782 | 205.8192
4.5 | 1.161 | 0.00569 | -0.078 | 204.0422
5 | 1.2258 | 0.00616 | -0.0772 | 198.9935
5.5 | 1.2887 | 0.00667 | -0.0759 | 193.2084
6 | 1.3486 | 0.00719 | -0.0739 | 187.5661
6.5 | 1.3981 | 0.00789 | -0.0702 | 177.199
7 | 1.4134 | 0.00883 | -0.0609 | 160.068
7.5 | 1.4176 | 0.01079 | -0.0519 | 131.3809
8 | 1.4294 | 0.01313 | -0.0451 | 108.8652
8.5 | 1.4275 | 0.01641 | -0.0379 | 86.9896
9 | 1.4409 | 0.01931 | -0.0327 | 74.6194
9.5 | 1.4422 | 0.023 | -0.0271 | 62.7043
10 | 1.4502 | 0.02657 | -0.0225 | 54.5804
10.5 | 1.4649 | 0.03253 | -0.0241 | 45.0323
11 | 1.4753 | 0.03808 | -0.0235 | 38.7421
11.5 | 1.5127 | 0.04316 | -0.026 | 35.0487
12 | 1.5238 | 0.04779 | -0.0234 | 31.8853
12.5 | 1.5366 | 0.05234 | -0.0209 | 29.358
13 | 1.5482 | 0.05703 | -0.0185 | 27.1471
13.5 | 1.5604 | 0.06152 | -0.0158 | 25.3641
14 | 1.5522 | 0.06538 | -0.0093 | 23.7412
14.5 | 1.5601 | 0.07057 | -0.0073 | 22.1071
15 | 1.5737 | 0.07618 | -0.0067 | 20.6577
15.5 | 1.5856 | 0.08235 | -0.0069 | 19.2544
16 | 1.5971 | 0.08883 | -0.0075 | 17.9793
16.5 | 1.6063 | 0.0959 | -0.0086 | 16.7497
17 | 1.6061 | 0.10418 | -0.0108 | 15.4166
17.5 | 1.5966 | 0.11385 | -0.0142 | 14.0237
18 | 1.5751 | 0.12512 | -0.0192 | 12.5887
18.5 | 1.5466 | 0.1376 | -0.0258 | 11.2398
19 | 1.5158 | 0.15067 | -0.0335 | 10.0604
19.5 | 1.4888 | 0.16367 | -0.0417 | 9.0964
20 | 1.4647 | 0.17654 | -0.0503 | 8.2967

## 145. Re 20M Mach 0.00 (1)
BIGFOIL.COM POLAR EXPORT
NACA64-717 a=0.0
NACA64-717 a=0.0 |  |  |  | Cl Max: | 1.746 | at alpha= | 14 | deg
JavaFoil+Calcfoil stall+Eppler ext transition |  |  |  | L/D Max: | 131.795 | at alpha= | 5.5 | deg
Re: | 20000000 |  |  | Cd Min: | 0.00467 | at alpha= | -5.5 | deg
Mach: | 0 |  |  | Cl=0 at alpha= | -3.4839 | deg
|  |  |  | @ Cl=0.1, Cd= | 0.0059184
|  |  |  | @ Cl=0.4, Cd= | 0.0062594
|  |  |  | @ Cl=0.6, Cd= | 0.0057973
alpha (deg) | Cl | Cd | Cm | Cl/Cd
-16.5 | -0.63 | 0.11077 | -0.021 | -5.692
-16 | -0.641 | 0.10484 | -0.021 | -6.114
-15.5 | -0.649 | 0.1017 | -0.021 | -6.38
-15 | -0.656 | 0.09602 | -0.021 | -6.83
-14.5 | -0.661 | 0.08873 | -0.022 | -7.455
-14 | -0.664 | 0.08302 | -0.023 | -7.999
-13.5 | -0.664 | 0.07753 | -0.024 | -8.567
-13 | -0.659 | 0.07411 | -0.024 | -8.897
-12.5 | -0.653 | 0.06853 | -0.025 | -9.534
-12 | -0.713 | 0.02467 | -0.036 | -28.903
-11.5 | -0.746 | 0.01097 | -0.039 | -67.955
-11 | -0.742 | 0.00897 | -0.041 | -82.667
-10.5 | -0.714 | 0.00875 | -0.042 | -81.667
-10 | -0.683 | 0.00822 | -0.042 | -83.039
-9.5 | -0.647 | 0.0056 | -0.043 | -115.564
-9 | -0.607 | 0.00545 | -0.043 | -111.31
-8.5 | -0.564 | 0.0072 | -0.044 | -78.265
-8 | -0.517 | 0.00514 | -0.044 | -100.505
-7.5 | -0.467 | 0.0064 | -0.045 | -72.908
-7 | -0.414 | 0.00615 | -0.045 | -67.361
-6.5 | -0.359 | 0.00483 | -0.046 | -74.335
-6 | -0.303 | 0.00472 | -0.046 | -64.075
-5.5 | -0.244 | 0.00467 | -0.047 | -52.273
-5 | -0.185 | 0.00565 | -0.047 | -32.688
-4.5 | -0.124 | 0.00517 | -0.048 | -23.976
-4 | -0.063 | 0.00604 | -0.049 | -10.428
-3.5 | -0.002 | 0.006 | -0.049 | -0.275
-3 | 0.06 | 0.00597 | -0.05 | 10.043
-2.5 | 0.122 | 0.00589 | -0.05 | 20.647
-2 | 0.184 | 0.00596 | -0.051 | 30.8
-1.5 | 0.246 | 0.00602 | -0.052 | 40.88
-1 | 0.308 | 0.00615 | -0.052 | 50.069
-0.5 | 0.37 | 0.00624 | -0.053 | 59.244
0 | 0.432 | 0.00628 | -0.053 | 68.79
0.5 | 0.494 | 0.00548 | -0.054 | 90.025
1 | 0.555 | 0.00566 | -0.055 | 98.197
1.5 | 0.614 | 0.00584 | -0.055 | 105.217
2 | 0.675 | 0.00605 | -0.056 | 111.716
2.5 | 0.736 | 0.0063 | -0.057 | 116.876
3 | 0.797 | 0.00658 | -0.057 | 121.146
3.5 | 0.858 | 0.00688 | -0.058 | 124.725
4 | 0.918 | 0.00725 | -0.058 | 126.63
4.5 | 0.974 | 0.00744 | -0.059 | 130.851
5 | 1.03 | 0.00784 | -0.059 | 131.371
5.5 | 1.086 | 0.00824 | -0.06 | 131.795
6 | 1.142 | 0.00869 | -0.06 | 131.396
6.5 | 1.197 | 0.00924 | -0.061 | 129.539
7 | 1.251 | 0.00981 | -0.061 | 127.597
7.5 | 1.304 | 0.01037 | -0.062 | 125.831
8 | 1.355 | 0.01092 | -0.062 | 124.07
8.5 | 1.404 | 0.01154 | -0.063 | 121.717
9 | 1.449 | 0.01301 | -0.063 | 111.367
9.5 | 1.494 | 0.01376 | -0.063 | 108.547
10 | 1.536 | 0.01458 | -0.064 | 105.389
10.5 | 1.576 | 0.01538 | -0.064 | 102.433
11 | 1.613 | 0.01626 | -0.065 | 99.152
11.5 | 1.647 | 0.01717 | -0.065 | 95.925
12 | 1.676 | 0.01817 | -0.066 | 92.286
12.5 | 1.701 | 0.01927 | -0.066 | 88.235
13 | 1.721 | 0.02046 | -0.067 | 84.106
13.5 | 1.736 | 0.02169 | -0.067 | 80.054
14 | 1.746 | 0.02301 | -0.068 | 75.893
14.5 | 1.744 | 0.02439 | -0.068 | 71.489
15 | 1.735 | 0.02609 | -0.068 | 66.493
15.5 | 1.72 | 0.0278 | -0.069 | 61.85
16 | 1.699 | 0.02982 | -0.069 | 56.953
16.5 | 1.672 | 0.03195 | -0.07 | 52.352
17 | 1.642 | 0.0341 | -0.07 | 48.144
17.5 | 1.606 | 0.03627 | -0.07 | 44.293
18 | 1.566 | 0.03949 | -0.071 | 39.653
18.5 | 1.523 | 0.04214 | -0.071 | 36.147
19 | 1.478 | 0.04547 | -0.071 | 32.497

## 146. Re 20M Mach 0.00 (2)
BIGFOIL.COM POLAR EXPORT
NACA64-717 a=0.0
NACA64-717 a=0.0 |  |  |  | Cl Max: | 1.7812 | at alpha= | 18.5 | deg
XFOIL ncrit=9 |  |  |  | L/D Max: | 181.835 | at alpha= | 5.5 | deg
Re: | 20000000 |  |  | Cd Min: | 0.06836 | at alpha= | 20 | deg
Mach: | 0 |  |  | Cl=0 at alpha= | -3.5619 | deg
|  |  |  | @ Cl=0.1, Cd= | 0.0052959
|  |  |  | @ Cl=0.4, Cd= | 0.0050116
|  |  |  | @ Cl=0.6, Cd= | 0.0041487
alpha (deg) | Cl | Cd | Cm | Cl/Cd
-20 | -1.555 | 0.02512 | -0.0777 | -61.9029
-19.5 | -1.5452 | 0.02263 | -0.0752 | -68.281
-19 | -1.526 | 0.02095 | -0.0727 | -72.8401
-18.5 | -1.5085 | 0.01937 | -0.0694 | -77.8782
-18 | -1.4907 | 0.018 | -0.0655 | -82.8167
-17.5 | -1.4737 | 0.01692 | -0.0604 | -87.0981
-17 | -1.4456 | 0.01621 | -0.0564 | -89.1795
-16.5 | -1.4075 | 0.01534 | -0.0542 | -91.7536
-16 | -1.3646 | 0.01464 | -0.0527 | -93.2104
-15.5 | -1.3198 | 0.01395 | -0.0513 | -94.6093
-15 | -1.2736 | 0.01324 | -0.0502 | -96.1934
-14.5 | -1.2252 | 0.01263 | -0.0493 | -97.0071
-14 | -1.1758 | 0.01202 | -0.0485 | -97.8203
-13.5 | -1.1248 | 0.01149 | -0.048 | -97.8938
-13 | -1.0731 | 0.01097 | -0.0475 | -97.8213
-12.5 | -1.0205 | 0.01047 | -0.0472 | -97.469
-12 | -0.9671 | 0.01001 | -0.0469 | -96.6134
-11.5 | -0.9131 | 0.00957 | -0.0468 | -95.4127
-11 | -0.8583 | 0.00917 | -0.0468 | -93.5987
-10.5 | -0.8035 | 0.00874 | -0.0467 | -91.9336
-10 | -0.7482 | 0.0083 | -0.0467 | -90.1446
-9.5 | -0.6922 | 0.00796 | -0.0469 | -86.9598
-9 | -0.6353 | 0.00765 | -0.0472 | -83.0458
-8.5 | -0.5781 | 0.00739 | -0.0475 | -78.2273
-8 | -0.5207 | 0.00711 | -0.0479 | -73.2349
-7.5 | -0.4632 | 0.00682 | -0.0483 | -67.9179
-7 | -0.4063 | 0.00645 | -0.0486 | -62.9922
-6.5 | -0.3487 | 0.00611 | -0.0491 | -57.0704
-6 | -0.2899 | 0.00593 | -0.0497 | -48.887
-5.5 | -0.2307 | 0.00582 | -0.0504 | -39.6392
-5 | -0.1712 | 0.00569 | -0.0511 | -30.0879
-4.5 | -0.1119 | 0.00556 | -0.0519 | -20.1259
-4 | -0.0524 | 0.00549 | -0.0527 | -9.5446
-3.5 | 0.0074 | 0.00541 | -0.0535 | 1.3678
-3 | 0.067 | 0.00534 | -0.0544 | 12.5468
-2.5 | 0.1268 | 0.00526 | -0.0553 | 24.1065
-2 | 0.1867 | 0.00519 | -0.0562 | 35.973
-1.5 | 0.2465 | 0.00515 | -0.0571 | 47.8641
-1 | 0.3063 | 0.0051 | -0.058 | 60.0588
-0.5 | 0.3662 | 0.00504 | -0.059 | 72.6587
0 | 0.4257 | 0.00499 | -0.0599 | 85.3106
0.5 | 0.4853 | 0.00489 | -0.0609 | 99.2434
1 | 0.5444 | 0.00476 | -0.0619 | 114.3697
1.5 | 0.6017 | 0.00413 | -0.0629 | 145.6901
2 | 0.6607 | 0.00413 | -0.0639 | 159.9758
2.5 | 0.7193 | 0.00416 | -0.0648 | 172.9087
3 | 0.7772 | 0.00441 | -0.0656 | 176.2358
3.5 | 0.8343 | 0.00471 | -0.0664 | 177.1338
4 | 0.891 | 0.00501 | -0.0671 | 177.8443
4.5 | 0.9482 | 0.00524 | -0.0679 | 180.9542
5 | 1.0041 | 0.00555 | -0.0684 | 180.9189
5.5 | 1.0601 | 0.00583 | -0.0691 | 181.8353
6 | 1.1142 | 0.0062 | -0.0694 | 179.7097
6.5 | 1.1636 | 0.00686 | -0.069 | 169.621
7 | 1.2116 | 0.00751 | -0.0684 | 161.3316
7.5 | 1.2616 | 0.00795 | -0.0681 | 158.6918
8 | 1.3092 | 0.00845 | -0.0674 | 154.9349
8.5 | 1.3547 | 0.00896 | -0.0664 | 151.1942
9 | 1.3937 | 0.00963 | -0.0643 | 144.7248
9.5 | 1.4221 | 0.01027 | -0.0602 | 138.4713
10 | 1.43 | 0.01124 | -0.0528 | 127.2242
10.5 | 1.4467 | 0.01244 | -0.0478 | 116.2942
11 | 1.4688 | 0.01359 | -0.0441 | 108.0795
11.5 | 1.4972 | 0.01483 | -0.042 | 100.9575
12 | 1.5228 | 0.01643 | -0.0398 | 92.6841
12.5 | 1.5813 | 0.01806 | -0.0442 | 87.5581
13 | 1.6119 | 0.02003 | -0.0438 | 80.4743
13.5 | 1.638 | 0.02217 | -0.0428 | 73.8836
14 | 1.662 | 0.02446 | -0.0417 | 67.9477
14.5 | 1.6825 | 0.02705 | -0.0405 | 62.1996
15 | 1.7012 | 0.02987 | -0.0393 | 56.9535
15.5 | 1.7181 | 0.03286 | -0.0382 | 52.2855
16 | 1.7331 | 0.03609 | -0.0371 | 48.0216
16.5 | 1.7477 | 0.03939 | -0.0361 | 44.3691
17 | 1.7545 | 0.04345 | -0.035 | 40.3797
17.5 | 1.766 | 0.04711 | -0.0341 | 37.4867
18 | 1.7747 | 0.05108 | -0.0333 | 34.7435
18.5 | 1.7812 | 0.05528 | -0.0325 | 32.2214
19 | 1.78 | 0.06017 | -0.0315 | 29.5828
19.5 | 1.7806 | 0.06473 | -0.0305 | 27.5081
20 | 1.7581 | 0.06836 | -0.0241 | 25.7183

## 147. Re 20M Mach 0.10 (1)
BIGFOIL.COM POLAR EXPORT
NACA64-717 a=0.0
NACA64-717 a=0.0 |  |  |  | Cl Max: | 1.742 | at alpha= | 14 | deg
JavaFoil+Calcfoil stall+Eppler ext transition |  |  |  | L/D Max: | 131.186 | at alpha= | 5.5 | deg
Re: | 20000000 |  |  | Cd Min: | 0.00468 | at alpha= | -5.5 | deg
Mach: | 0.1 |  |  | Cl=0 at alpha= | -3.4839 | deg
|  |  |  | @ Cl=0.1, Cd= | 0.0059213
|  |  |  | @ Cl=0.4, Cd= | 0.0062716
|  |  |  | @ Cl=0.6, Cd= | 0.0058137
alpha (deg) | Cl | Cd | Cm | Cl/Cd
-16 | -0.608 | 0.10671 | -0.021 | -5.697
-15.5 | -0.62 | 0.10104 | -0.021 | -6.138
-15 | -0.629 | 0.09774 | -0.021 | -6.438
-14.5 | -0.638 | 0.09066 | -0.022 | -7.037
-14 | -0.643 | 0.08506 | -0.023 | -7.565
-13.5 | -0.646 | 0.07936 | -0.023 | -8.144
-13 | -0.644 | 0.07633 | -0.023 | -8.437
-12.5 | -0.641 | 0.07031 | -0.025 | -9.115
-12 | -0.641 | 0.0589 | -0.028 | -10.892
-11.5 | -0.712 | 0.01623 | -0.038 | -43.864
-11 | -0.727 | 0.00958 | -0.041 | -75.941
-10.5 | -0.702 | 0.00893 | -0.041 | -78.563
-10 | -0.681 | 0.00836 | -0.042 | -81.387
-9.5 | -0.646 | 0.00564 | -0.043 | -114.535
-9 | -0.607 | 0.00551 | -0.043 | -110.189
-8.5 | -0.564 | 0.00723 | -0.044 | -78.029
-8 | -0.518 | 0.00516 | -0.044 | -100.444
-7.5 | -0.468 | 0.00644 | -0.045 | -72.748
-7 | -0.416 | 0.00617 | -0.045 | -67.408
-6.5 | -0.361 | 0.00484 | -0.046 | -74.53
-6 | -0.304 | 0.00473 | -0.047 | -64.283
-5.5 | -0.245 | 0.00468 | -0.047 | -52.44
-5 | -0.186 | 0.00566 | -0.048 | -32.794
-4.5 | -0.125 | 0.00517 | -0.048 | -24.104
-4 | -0.063 | 0.00607 | -0.049 | -10.424
-3.5 | -0.002 | 0.00598 | -0.049 | -0.277
-3 | 0.06 | 0.00596 | -0.05 | 10.1
-2.5 | 0.122 | 0.0059 | -0.051 | 20.716
-2 | 0.184 | 0.00596 | -0.051 | 30.95
-1.5 | 0.247 | 0.00605 | -0.052 | 40.918
-1 | 0.31 | 0.00615 | -0.052 | 50.351
-0.5 | 0.372 | 0.00624 | -0.053 | 59.617
0 | 0.434 | 0.00631 | -0.054 | 68.823
0.5 | 0.496 | 0.00552 | -0.054 | 89.936
1 | 0.558 | 0.00565 | -0.055 | 98.755
1.5 | 0.617 | 0.00588 | -0.056 | 105.074
2 | 0.679 | 0.00608 | -0.056 | 111.63
2.5 | 0.74 | 0.00632 | -0.057 | 117.151
3 | 0.801 | 0.0066 | -0.057 | 121.392
3.5 | 0.862 | 0.0069 | -0.058 | 124.928
4 | 0.923 | 0.00734 | -0.059 | 125.79
4.5 | 0.978 | 0.00751 | -0.059 | 130.251
5 | 1.034 | 0.00789 | -0.059 | 131.025
5.5 | 1.091 | 0.00832 | -0.06 | 131.186
6 | 1.147 | 0.00878 | -0.06 | 130.614
6.5 | 1.202 | 0.00933 | -0.061 | 128.912
7 | 1.256 | 0.0099 | -0.061 | 126.89
7.5 | 1.31 | 0.01047 | -0.062 | 125.047
8 | 1.36 | 0.01106 | -0.062 | 123.048
8.5 | 1.409 | 0.0117 | -0.063 | 120.461
9 | 1.455 | 0.01318 | -0.063 | 110.401
9.5 | 1.499 | 0.01397 | -0.064 | 107.313
10 | 1.541 | 0.01478 | -0.064 | 104.271
10.5 | 1.58 | 0.01564 | -0.065 | 101.017
11 | 1.617 | 0.01652 | -0.065 | 97.894
11.5 | 1.65 | 0.01747 | -0.066 | 94.478
12 | 1.679 | 0.01848 | -0.066 | 90.87
12.5 | 1.702 | 0.01968 | -0.067 | 86.466
13 | 1.721 | 0.02086 | -0.067 | 82.491
13.5 | 1.734 | 0.02221 | -0.067 | 78.095
14 | 1.742 | 0.02349 | -0.068 | 74.15
14.5 | 1.736 | 0.02492 | -0.068 | 69.673
15 | 1.723 | 0.02667 | -0.069 | 64.611
15.5 | 1.704 | 0.0286 | -0.069 | 59.59
16 | 1.679 | 0.0306 | -0.07 | 54.874
16.5 | 1.648 | 0.03279 | -0.07 | 50.251
17 | 1.612 | 0.03503 | -0.07 | 46.009
17.5 | 1.57 | 0.03783 | -0.071 | 41.505
18 | 1.525 | 0.04064 | -0.071 | 37.539
18.5 | 1.474 | 0.04556 | -0.071 | 32.345
19 | 1.423 | 0.04871 | -0.071 | 29.205

## 148. Re 20M Mach 0.10 (2)
BIGFOIL.COM POLAR EXPORT
NACA64-717 a=0.0
NACA64-717 a=0.0 |  |  |  | Cl Max: | 1.7712 | at alpha= | 18.5 | deg
XFOIL ncrit=9 |  |  |  | L/D Max: | 182.462 | at alpha= | 5.5 | deg
Re: | 20000000 |  |  | Cd Min: | 0.07178 | at alpha= | 20 | deg
Mach: | 0.1 |  |  | Cl=0 at alpha= | -3.5631 | deg
|  |  |  | @ Cl=0.1, Cd= | 0.0053016
|  |  |  | @ Cl=0.4, Cd= | 0.0050011
|  |  |  | @ Cl=0.6, Cd= | 0.0041944
alpha (deg) | Cl | Cd | Cm | Cl/Cd
-20 | -1.5317 | 0.02858 | -0.0831 | -53.5934
-19.5 | -1.5299 | 0.02519 | -0.0811 | -60.7344
-19 | -1.5127 | 0.02311 | -0.0788 | -65.4565
-18.5 | -1.4987 | 0.02107 | -0.0758 | -71.1296
-18 | -1.4837 | 0.0193 | -0.0719 | -76.8756
-17.5 | -1.4664 | 0.0179 | -0.0675 | -81.9218
-17 | -1.4465 | 0.01704 | -0.0622 | -84.8885
-16.5 | -1.4153 | 0.01608 | -0.0586 | -88.0162
-16 | -1.3736 | 0.0153 | -0.0565 | -89.7778
-15.5 | -1.3295 | 0.01453 | -0.0548 | -91.5003
-15 | -1.2839 | 0.01372 | -0.0532 | -93.5787
-14.5 | -1.2355 | 0.01305 | -0.052 | -94.6743
-14 | -1.186 | 0.01237 | -0.051 | -95.8771
-13.5 | -1.1347 | 0.0118 | -0.0502 | -96.161
-13 | -1.0826 | 0.01123 | -0.0495 | -96.4025
-12.5 | -1.0295 | 0.01069 | -0.049 | -96.305
-12 | -0.9755 | 0.0102 | -0.0485 | -95.6373
-11.5 | -0.921 | 0.00973 | -0.0482 | -94.6557
-11 | -0.8656 | 0.0093 | -0.048 | -93.0753
-10.5 | -0.81 | 0.00888 | -0.0479 | -91.2162
-10 | -0.7542 | 0.00843 | -0.0478 | -89.4662
-9.5 | -0.6978 | 0.00805 | -0.0478 | -86.6832
-9 | -0.6405 | 0.00771 | -0.048 | -83.0739
-8.5 | -0.5827 | 0.00744 | -0.0483 | -78.3199
-8 | -0.5247 | 0.00716 | -0.0486 | -73.2821
-7.5 | -0.4666 | 0.00687 | -0.0489 | -67.9185
-7 | -0.4089 | 0.00653 | -0.0492 | -62.6187
-6.5 | -0.3512 | 0.00614 | -0.0496 | -57.1987
-6 | -0.2919 | 0.00595 | -0.0502 | -49.0588
-5.5 | -0.2323 | 0.00583 | -0.0508 | -39.8456
-5 | -0.1724 | 0.0057 | -0.0516 | -30.2456
-4.5 | -0.1125 | 0.00558 | -0.0523 | -20.1613
-4 | -0.0526 | 0.0055 | -0.0531 | -9.5636
-3.5 | 0.0076 | 0.00541 | -0.0539 | 1.4048
-3 | 0.0676 | 0.00535 | -0.0547 | 12.6355
-2.5 | 0.1279 | 0.00526 | -0.0556 | 24.3156
-2 | 0.1882 | 0.00519 | -0.0565 | 36.262
-1.5 | 0.2483 | 0.00515 | -0.0574 | 48.2136
-1 | 0.3086 | 0.0051 | -0.0584 | 60.5098
-0.5 | 0.3689 | 0.00504 | -0.0594 | 73.1944
0.5 | 0.4888 | 0.00489 | -0.0613 | 99.9591
1 | 0.5482 | 0.00476 | -0.0623 | 115.1681
1.5 | 0.6059 | 0.00413 | -0.0633 | 146.707
2 | 0.6653 | 0.00413 | -0.0642 | 161.0896
2.5 | 0.7243 | 0.00417 | -0.0652 | 173.693
3 | 0.7826 | 0.00442 | -0.066 | 177.0588
3.5 | 0.8401 | 0.00472 | -0.0668 | 177.9873
4 | 0.8973 | 0.00502 | -0.0675 | 178.745
4.5 | 0.9548 | 0.00525 | -0.0682 | 181.8667
5 | 1.0111 | 0.00557 | -0.0688 | 181.526
5.5 | 1.0674 | 0.00585 | -0.0694 | 182.4615
6 | 1.1219 | 0.00622 | -0.0697 | 180.3698
6.5 | 1.1714 | 0.00689 | -0.0692 | 170.0145
7 | 1.2193 | 0.00755 | -0.0685 | 161.4967
7.5 | 1.2695 | 0.008 | -0.0681 | 158.6875
8 | 1.3167 | 0.00852 | -0.0673 | 154.5423
8.5 | 1.3618 | 0.00905 | -0.066 | 150.4751
9 | 1.3995 | 0.00974 | -0.0636 | 143.6858
9.5 | 1.4191 | 0.0104 | -0.0576 | 136.4519
10.5 | 1.4466 | 0.01281 | -0.0462 | 112.9274
11 | 1.4687 | 0.01403 | -0.0425 | 104.6828
11.5 | 1.4981 | 0.01543 | -0.0407 | 97.0901
12 | 1.5275 | 0.01708 | -0.0392 | 89.4321
12.5 | 1.5868 | 0.01883 | -0.0439 | 84.2698
13 | 1.6143 | 0.02101 | -0.043 | 76.8348
13.5 | 1.639 | 0.02326 | -0.0418 | 70.4643
14 | 1.663 | 0.02559 | -0.0406 | 64.9863
14.5 | 1.6825 | 0.02835 | -0.0394 | 59.3474
15 | 1.6996 | 0.03142 | -0.0382 | 54.0929
15.5 | 1.7149 | 0.03464 | -0.0369 | 49.5064
16 | 1.7295 | 0.038 | -0.0358 | 45.5132
16.5 | 1.7426 | 0.04151 | -0.0348 | 41.9802
17 | 1.749 | 0.0457 | -0.0336 | 38.2713
17.5 | 1.7591 | 0.04955 | -0.0327 | 35.5015
18 | 1.7665 | 0.05375 | -0.0319 | 32.8651
18.5 | 1.7712 | 0.05812 | -0.031 | 30.4749
19 | 1.7689 | 0.06317 | -0.0299 | 28.0022
19.5 | 1.7642 | 0.06765 | -0.0278 | 26.0783
20 | 1.7486 | 0.07178 | -0.0233 | 24.3605

## 149. Re 20M Mach 0.25 (1)
BIGFOIL.COM POLAR EXPORT
NACA64-717 a=0.0
NACA64-717 a=0.0 |  |  |  | Cl Max: | 1.708 | at alpha= | 13 | deg
JavaFoil+Calcfoil stall+Eppler ext transition |  |  |  | L/D Max: | 128.599 | at alpha= | 5 | deg
Re: | 20000000 |  |  | Cd Min: | 0.00458 | at alpha= | -4.5 | deg
Mach: | 0.25 |  |  | Cl=0 at alpha= | -3.4844 | deg
|  |  |  | @ Cl=0.1, Cd= | 0.0059581
|  |  |  | @ Cl=0.4, Cd= | 0.0063384
|  |  |  | @ Cl=0.6, Cd= | 0.005844
alpha (deg) | Cl | Cd | Cm | Cl/Cd
-15 | -0.392 | 0.107 | -0.02 | -3.66
-14.5 | -0.432 | 0.09896 | -0.021 | -4.363
-14 | -0.467 | 0.0932 | -0.021 | -5.007
-13.5 | -0.497 | 0.08773 | -0.022 | -5.661
-13 | -0.521 | 0.0837 | -0.022 | -6.222
-12.5 | -0.539 | 0.07858 | -0.023 | -6.862
-12 | -0.552 | 0.07278 | -0.023 | -7.585
-11.5 | -0.561 | 0.0646 | -0.025 | -8.679
-11 | -0.562 | 0.05858 | -0.027 | -9.601
-10.5 | -0.552 | 0.05727 | -0.027 | -9.646
-10 | -0.634 | 0.01146 | -0.042 | -55.326
-9.5 | -0.633 | 0.00845 | -0.044 | -74.991
-9 | -0.602 | 0.0056 | -0.044 | -107.506
-8.5 | -0.565 | 0.00548 | -0.045 | -103.074
-8 | -0.522 | 0.00527 | -0.046 | -98.998
-7.5 | -0.474 | 0.00673 | -0.046 | -70.456
-7 | -0.423 | 0.00632 | -0.047 | -66.952
-6.5 | -0.368 | 0.0049 | -0.047 | -75.117
-6 | -0.311 | 0.00477 | -0.048 | -65.168
-5.5 | -0.251 | 0.0047 | -0.048 | -53.493
-5 | -0.19 | 0.00573 | -0.049 | -33.226
-4.5 | -0.128 | 0.00458 | -0.05 | -27.889
-4 | -0.065 | 0.00613 | -0.05 | -10.604
-3.5 | -0.002 | 0.00603 | -0.051 | -0.282
-3 | 0.062 | 0.00597 | -0.051 | 10.363
-2.5 | 0.126 | 0.00595 | -0.052 | 21.105
-2 | 0.19 | 0.006 | -0.053 | 31.574
-1.5 | 0.254 | 0.00608 | -0.053 | 41.791
-1 | 0.318 | 0.0062 | -0.054 | 51.343
-0.5 | 0.382 | 0.00633 | -0.055 | 60.348
0 | 0.446 | 0.00636 | -0.055 | 70.106
0.5 | 0.51 | 0.00561 | -0.056 | 90.935
1 | 0.574 | 0.00574 | -0.056 | 99.953
1.5 | 0.634 | 0.00598 | -0.057 | 106.022
2 | 0.697 | 0.0062 | -0.058 | 112.476
2.5 | 0.76 | 0.00649 | -0.058 | 117.048
3 | 0.823 | 0.0068 | -0.059 | 121.046
3.5 | 0.885 | 0.00722 | -0.06 | 122.552
4 | 0.941 | 0.00745 | -0.06 | 126.317
4.5 | 1 | 0.00778 | -0.06 | 128.561
5 | 1.058 | 0.00823 | -0.061 | 128.599
5.5 | 1.116 | 0.00872 | -0.061 | 128.021
6 | 1.174 | 0.00923 | -0.062 | 127.101
6.5 | 1.23 | 0.00986 | -0.062 | 124.742
7 | 1.285 | 0.0105 | -0.063 | 122.389
7.5 | 1.339 | 0.01115 | -0.063 | 120.105
8 | 1.39 | 0.01179 | -0.064 | 117.837
8.5 | 1.439 | 0.01255 | -0.064 | 114.69
9 | 1.483 | 0.01421 | -0.065 | 104.399
9.5 | 1.527 | 0.01513 | -0.065 | 100.919
10 | 1.567 | 0.01604 | -0.066 | 97.687
10.5 | 1.604 | 0.01705 | -0.066 | 94.07
11 | 1.636 | 0.01807 | -0.067 | 90.533
11.5 | 1.665 | 0.01917 | -0.067 | 86.845
12 | 1.687 | 0.02039 | -0.068 | 82.709
12.5 | 1.7 | 0.0219 | -0.068 | 77.642
13 | 1.708 | 0.02333 | -0.068 | 73.194
13.5 | 1.708 | 0.02482 | -0.069 | 68.821
14 | 1.698 | 0.0266 | -0.069 | 63.839
14.5 | 1.668 | 0.02857 | -0.07 | 58.372
15 | 1.627 | 0.0308 | -0.07 | 52.825
15.5 | 1.575 | 0.03317 | -0.071 | 47.496
16 | 1.512 | 0.03616 | -0.071 | 41.814
16.5 | 1.439 | 0.03955 | -0.071 | 36.388
17 | 1.354 | 0.04487 | -0.071 | 30.179
17.5 | 1.263 | 0.04923 | -0.071 | 25.663
18 | 1.165 | 0.05477 | -0.071 | 21.275

## 150. Re 20M Mach 0.25 (2)
BIGFOIL.COM POLAR EXPORT
NACA64-717 a=0.0
NACA64-717 a=0.0 |  |  |  | Cl Max: | 1.7262 | at alpha= | 17.5 | deg
XFOIL ncrit=9 |  |  |  | L/D Max: | 186.17 | at alpha= | 5 | deg
Re: | 20000000 |  |  | Cd Min: | 0.19002 | at alpha= | -20 | deg
Mach: | 0.25 |  |  | Cl=0 at alpha= | -3.5703 | deg
|  |  |  | @ Cl=0.1, Cd= | 0.0053439
|  |  |  | @ Cl=0.4, Cd= | 0.0050595
|  |  |  | @ Cl=0.6, Cd= | 0.0044602
alpha (deg) | Cl | Cd | Cm | Cl/Cd
-20 | -0.6148 | 0.19002 | 0.0107 | -3.2354
-19.5 | -0.6146 | 0.17897 | 0.0038 | -3.4341
-19 | -0.5993 | 0.17215 | -0.0009 | -3.4813
-18.5 | -1.0658 | 0.07337 | -0.0723 | -14.5264
-18 | -1.2067 | 0.04816 | -0.0919 | -25.0561
-17.5 | -1.2762 | 0.03673 | -0.0967 | -34.7454
-17 | -1.2682 | 0.03289 | -0.096 | -38.5588
-16.5 | -1.3054 | 0.0266 | -0.0936 | -49.0752
-16 | -1.2901 | 0.0243 | -0.0902 | -53.0905
-15.5 | -1.2881 | 0.02164 | -0.0848 | -59.524
-15 | -1.2981 | 0.01914 | -0.0759 | -67.8213
-14.5 | -1.2659 | 0.01749 | -0.0714 | -72.3785
-14 | -1.2278 | 0.01578 | -0.0677 | -77.8074
-13.5 | -1.1795 | 0.01463 | -0.0649 | -80.622
-13 | -1.1294 | 0.01349 | -0.0625 | -83.7213
-12.5 | -1.0763 | 0.01249 | -0.0604 | -86.1729
-12 | -1.0208 | 0.01166 | -0.0587 | -87.5472
-11.5 | -0.9645 | 0.01087 | -0.0572 | -88.7305
-11 | -0.9064 | 0.01024 | -0.056 | -88.5156
-10.5 | -0.8477 | 0.00965 | -0.055 | -87.8446
-10 | -0.7886 | 0.0091 | -0.0542 | -86.6593
-9.5 | -0.7289 | 0.00861 | -0.0535 | -84.6574
-9 | -0.669 | 0.00813 | -0.053 | -82.2878
-8.5 | -0.6085 | 0.00775 | -0.0527 | -78.5161
-8 | -0.5473 | 0.00741 | -0.0526 | -73.8596
-7.5 | -0.4859 | 0.00714 | -0.0526 | -68.0532
-7 | -0.4248 | 0.00682 | -0.0526 | -62.2874
-6.5 | -0.3646 | 0.00637 | -0.0526 | -57.237
-6 | -0.3034 | 0.00608 | -0.0529 | -49.9013
-5.5 | -0.2412 | 0.0059 | -0.0533 | -40.8814
-5 | -0.1786 | 0.00576 | -0.0539 | -31.0069
-4.5 | -0.1162 | 0.00565 | -0.0545 | -20.5664
-4 | -0.0538 | 0.00553 | -0.0552 | -9.7288
-3.5 | 0.0088 | 0.00545 | -0.056 | 1.6147
-3 | 0.0712 | 0.00539 | -0.0568 | 13.2096
-2.5 | 0.1337 | 0.00529 | -0.0576 | 25.2741
-2 | 0.1963 | 0.00522 | -0.0585 | 37.6054
-1.5 | 0.2587 | 0.00519 | -0.0594 | 49.8459
-1 | 0.3212 | 0.00512 | -0.0604 | 62.7344
-0.5 | 0.3837 | 0.00507 | -0.0614 | 75.6805
0 | 0.4458 | 0.00503 | -0.0624 | 88.6282
0.5 | 0.508 | 0.00492 | -0.0634 | 103.252
1 | 0.5697 | 0.00478 | -0.0644 | 119.1841
1.5 | 0.6294 | 0.00415 | -0.0654 | 151.6627
2 | 0.6911 | 0.00416 | -0.0664 | 166.1298
2.5 | 0.7524 | 0.0042 | -0.0674 | 179.1429
3 | 0.8132 | 0.00442 | -0.0682 | 183.9819
3.5 | 0.873 | 0.00471 | -0.0689 | 185.3503
4 | 0.9323 | 0.00502 | -0.0696 | 185.7171
4.5 | 0.9912 | 0.00535 | -0.0701 | 185.271
5 | 1.05 | 0.00564 | -0.0706 | 186.1702
5.5 | 1.1076 | 0.00599 | -0.0709 | 184.9082
6 | 1.1648 | 0.00633 | -0.0711 | 184.0126
6.5 | 1.2164 | 0.00696 | -0.0704 | 174.7701
7 | 1.2632 | 0.00773 | -0.069 | 163.4153
7.5 | 1.3108 | 0.00833 | -0.0676 | 157.3589
8 | 1.3556 | 0.00893 | -0.0656 | 151.8029
8.5 | 1.3945 | 0.00957 | -0.0627 | 145.7158
9 | 1.402 | 0.01046 | -0.0542 | 134.0344
9.5 | 1.4177 | 0.01176 | -0.0484 | 120.5527
10 | 1.4337 | 0.01337 | -0.0434 | 107.2326
10.5 | 1.4456 | 0.01541 | -0.0385 | 93.8092
11 | 1.4801 | 0.017 | -0.0374 | 87.0647
11.5 | 1.5179 | 0.01912 | -0.0376 | 79.3881
12 | 1.5616 | 0.02149 | -0.0393 | 72.6664
12.5 | 1.5968 | 0.024 | -0.0397 | 66.5333
13 | 1.6209 | 0.02661 | -0.0382 | 60.9132
13.5 | 1.6393 | 0.02975 | -0.0365 | 55.1025
14 | 1.6584 | 0.03292 | -0.035 | 50.3767
14.5 | 1.6732 | 0.03647 | -0.0334 | 45.8788
15 | 1.6869 | 0.04018 | -0.0319 | 41.9836
15.5 | 1.6992 | 0.04407 | -0.0305 | 38.5568
16 | 1.7116 | 0.04801 | -0.0293 | 35.6509
16.5 | 1.7186 | 0.05245 | -0.028 | 32.7664
17 | 1.7182 | 0.05762 | -0.0267 | 29.8195
17.5 | 1.7262 | 0.0619 | -0.0255 | 27.8869
18 | 1.7256 | 0.06681 | -0.0239 | 25.8285
18.5 | 1.7044 | 0.07078 | -0.0177 | 24.0802
19 | 1.7064 | 0.07671 | -0.0184 | 22.2448
19.5 | 1.7109 | 0.08259 | -0.0195 | 20.7156
20 | 1.7145 | 0.0888 | -0.021 | 19.3074

## 151. Re 20M Mach 0.50 (1)
BIGFOIL.COM POLAR EXPORT
NACA64-717 a=0.0
NACA64-717 a=0.0 |  |  |  | Cl Max: | 1.612 | at alpha= | 10 | deg
JavaFoil+Calcfoil stall+Eppler ext transition |  |  |  | L/D Max: | 116.516 | at alpha= | 4.5 | deg
Re: | 20000000 |  |  | Cd Min: | 0.00477 | at alpha= | -5 | deg
Mach: | 0.5 |  |  | Cl=0 at alpha= | -3.4859 | deg
|  |  |  | @ Cl=0.1, Cd= | 0.0062325
|  |  |  | @ Cl=0.4, Cd= | 0.0066254
|  |  |  | @ Cl=0.6, Cd= | 0.006171
alpha (deg) | Cl | Cd | Cm | Cl/Cd
-20 | -0.947 | 0.18928 | -0.022 | -5.003
-19.5 | -0.919 | 0.17324 | -0.023 | -5.304
-19 | -0.891 | 0.15888 | -0.023 | -5.609
-18.5 | -0.862 | 0.15563 | -0.023 | -5.54
-18 | -0.833 | 0.15038 | -0.023 | -5.541
-17.5 | -0.804 | 0.14479 | -0.023 | -5.555
-17 | -0.776 | 0.13278 | -0.023 | -5.844
-16.5 | -0.748 | 0.12538 | -0.023 | -5.964
-16 | -0.718 | 0.12667 | -0.023 | -5.669
-15.5 | -0.69 | 0.11226 | -0.024 | -6.149
-15 | -0.661 | 0.10515 | -0.024 | -6.29
-14.5 | -0.634 | 0.09701 | -0.024 | -6.533
-14 | -0.605 | 0.09299 | -0.025 | -6.506
-13.5 | -0.577 | 0.08476 | -0.026 | -6.812
-13 | -0.549 | 0.07969 | -0.026 | -6.89
-12.5 | -0.521 | 0.07402 | -0.027 | -7.043
-12 | -0.488 | 0.08056 | -0.024 | -6.058
-11.5 | -0.46 | 0.07283 | -0.025 | -6.317
-11 | -0.432 | 0.06636 | -0.026 | -6.517
-10.5 | -0.406 | 0.05902 | -0.029 | -6.885
-10 | -0.441 | 0.0134 | -0.046 | -32.865
-9.5 | -0.423 | 0.00913 | -0.049 | -46.312
-9 | -0.315 | 0.06018 | -0.024 | -5.242
-8.5 | -0.287 | 0.059 | -0.025 | -4.863
-8 | -0.258 | 0.05428 | -0.025 | -4.762
-7.5 | -0.231 | 0.04665 | -0.028 | -4.948
-7 | -0.335 | 0.04137 | -0.031 | -8.093
-6.5 | -0.383 | 0.00702 | -0.053 | -54.585
-6 | -0.334 | 0.005 | -0.054 | -66.747
-5.5 | -0.275 | 0.00486 | -0.054 | -56.55
-5 | -0.21 | 0.00477 | -0.055 | -44.007
-4.5 | -0.142 | 0.00535 | -0.055 | -26.453
-4 | -0.072 | 0.00648 | -0.056 | -11.125
-3.5 | -0.002 | 0.00639 | -0.057 | -0.296
-3 | 0.069 | 0.00625 | -0.058 | 11.025
-2.5 | 0.14 | 0.00621 | -0.058 | 22.576
-2 | 0.212 | 0.00617 | -0.059 | 34.287
-1.5 | 0.284 | 0.0063 | -0.06 | 45.132
-1 | 0.356 | 0.00652 | -0.06 | 54.561
-0.5 | 0.427 | 0.00669 | -0.061 | 63.892
0 | 0.499 | 0.00679 | -0.062 | 73.395
0.5 | 0.57 | 0.00604 | -0.062 | 94.39
1 | 0.641 | 0.00635 | -0.063 | 100.948
1.5 | 0.703 | 0.00622 | -0.063 | 113.044
2 | 0.77 | 0.00704 | -0.064 | 109.433
2.5 | 0.837 | 0.00743 | -0.064 | 112.611
3 | 0.903 | 0.00786 | -0.065 | 114.865
3.5 | 0.969 | 0.00836 | -0.066 | 115.855
4 | 1.034 | 0.00891 | -0.066 | 116.056
4.5 | 1.099 | 0.00943 | -0.067 | 116.516
5 | 1.162 | 0.01016 | -0.067 | 114.399
5.5 | 1.224 | 0.01094 | -0.068 | 111.917
6 | 1.286 | 0.01182 | -0.068 | 108.76
6.5 | 1.346 | 0.01284 | -0.069 | 104.818
7 | 1.404 | 0.01386 | -0.069 | 101.312
7.5 | 1.46 | 0.01495 | -0.07 | 97.655
8 | 1.508 | 0.01607 | -0.07 | 93.832
8.5 | 1.549 | 0.0187 | -0.071 | 82.802
9 | 1.585 | 0.02032 | -0.071 | 78.004
9.5 | 1.608 | 0.02207 | -0.071 | 72.855
10 | 1.612 | 0.02394 | -0.072 | 67.342
10.5 | 1.589 | 0.02618 | -0.072 | 60.685
11 | 1.509 | 0.02911 | -0.073 | 51.856
11.5 | 0.971 | 0.03331 | -0.073 | 29.155
12 | 1 | 0.03568 | -0.073 | 28.016
12.5 | 1.025 | 0.04094 | -0.074 | 25.028
13 | 1.055 | 0.04155 | -0.074 | 25.395
13.5 | 1.079 | 0.04696 | -0.074 | 22.989
14 | 1.101 | 0.05385 | -0.074 | 20.448
14.5 | 1.121 | 0.06179 | -0.074 | 18.148
15 | 1.122 | 0.08186 | -0.071 | 13.711

## 152. Re 20M Mach 0.50 (2)
BIGFOIL.COM POLAR EXPORT
NACA64-717 a=0.0
NACA64-717 a=0.0 |  |  |  | Cl Max: | 1.6205 | at alpha= | 17 | deg
XFOIL ncrit=9 |  |  |  | L/D Max: | 209.452 | at alpha= | 3 | deg
Re: | 20000000 |  |  | Cd Min: | 0.14984 | at alpha= | 19 | deg
Mach: | 0.5 |  |  | Cl=0 at alpha= | -3.5997 | deg
|  |  |  | @ Cl=0.1, Cd= | 0.0055357
|  |  |  | @ Cl=0.4, Cd= | 0.0052517
|  |  |  | @ Cl=0.6, Cd= | 0.0050849
alpha (deg) | Cl | Cd | Cm | Cl/Cd
-7.5 | -0.5789 | 0.00875 | -0.0744 | -66.16
-7 | -0.5047 | 0.00795 | -0.0712 | -63.4843
-6.5 | -0.4298 | 0.00739 | -0.069 | -58.1597
-6 | -0.3546 | 0.00697 | -0.0675 | -50.8752
-5.5 | -0.2807 | 0.00657 | -0.0663 | -42.7245
-5 | -0.2083 | 0.00612 | -0.0655 | -34.0359
-4.5 | -0.1332 | 0.00594 | -0.0653 | -22.4242
-4 | -0.059 | 0.00579 | -0.0654 | -10.19
-3.5 | 0.0147 | 0.00566 | -0.0657 | 2.5972
-3 | 0.0884 | 0.00555 | -0.0662 | 15.9279
-2.5 | 0.1616 | 0.00546 | -0.0669 | 29.5971
-2 | 0.2342 | 0.0054 | -0.0677 | 43.3704
-1.5 | 0.3072 | 0.00532 | -0.0686 | 57.7444
-1 | 0.38 | 0.00526 | -0.0696 | 72.2433
-0.5 | 0.4525 | 0.00523 | -0.0707 | 86.5201
0 | 0.5249 | 0.0052 | -0.0717 | 100.9423
0.5 | 0.5974 | 0.00509 | -0.0729 | 117.3674
1 | 0.6692 | 0.00495 | -0.074 | 135.1919
1.5 | 0.7383 | 0.0043 | -0.075 | 171.6977
2 | 0.8111 | 0.0043 | -0.0761 | 188.6279
2.5 | 0.8835 | 0.00434 | -0.0771 | 203.5714
3 | 0.9551 | 0.00456 | -0.0779 | 209.4518
3.5 | 1.0248 | 0.0049 | -0.0782 | 209.1429
4 | 1.0931 | 0.00529 | -0.0783 | 206.6352
4.5 | 1.1601 | 0.00571 | -0.078 | 203.1699
5 | 1.2247 | 0.0062 | -0.0771 | 197.5323
5.5 | 1.2897 | 0.00663 | -0.0761 | 194.5249
6 | 1.3473 | 0.00723 | -0.0737 | 186.3485
6.5 | 1.4013 | 0.00781 | -0.0706 | 179.4238
7 | 1.4085 | 0.00893 | -0.0602 | 157.7268
7.5 | 1.4145 | 0.01088 | -0.0516 | 130.0092
8 | 1.4306 | 0.01306 | -0.0452 | 109.5406
8.5 | 1.4277 | 0.01638 | -0.0379 | 87.1612
9 | 1.4404 | 0.01933 | -0.0326 | 74.5163
9.5 | 1.4503 | 0.02261 | -0.0276 | 64.1442
10 | 1.453 | 0.02653 | -0.0228 | 54.7682
10.5 | 1.4404 | 0.0314 | -0.0178 | 45.8726
11 | 1.4716 | 0.03723 | -0.0213 | 39.5273
11.5 | 1.503 | 0.042 | -0.0223 | 35.7857
12 | 1.5327 | 0.04693 | -0.0231 | 32.6593
12.5 | 1.5532 | 0.05145 | -0.0217 | 30.1885
13 | 1.5649 | 0.05617 | -0.0193 | 27.8601
13.5 | 1.5779 | 0.06077 | -0.0168 | 25.9651
14 | 1.583 | 0.06569 | -0.0138 | 24.098
14.5 | 1.572 | 0.06965 | -0.0072 | 22.57
15 | 1.5839 | 0.07526 | -0.0064 | 21.0457
15.5 | 1.5963 | 0.08133 | -0.0064 | 19.6274
16 | 1.6091 | 0.08765 | -0.0068 | 18.3582
16.5 | 1.6186 | 0.09465 | -0.0079 | 17.1009
17 | 1.6205 | 0.10268 | -0.0098 | 15.782
17.5 | 1.6076 | 0.11267 | -0.0133 | 14.2682
18 | 1.5842 | 0.12411 | -0.0184 | 12.7645
18.5 | 1.5546 | 0.13667 | -0.025 | 11.3748
19 | 1.5228 | 0.14984 | -0.0327 | 10.1628