## index
index | Re | Mach | Datasource
1 | 50000 | 0 | JavaFoil+Calcfoil stall+Eppler ext transition
2 | 50000 | 0 | XFOIL ncrit=9
3 | 50000 | 0.1 | JavaFoil+Calcfoil stall+Eppler ext transition
4 | 50000 | 0.1 | XFOIL ncrit=9
5 | 50000 | 0.25 | JavaFoil+Calcfoil stall+Eppler ext transition
6 | 50000 | 0.25 | XFOIL ncrit=9
7 | 50000 | 0.5 | JavaFoil+Calcfoil stall+Eppler ext transition
8 | 50000 | 0.5 | XFOIL ncrit=9
9 | 100000 | 0 | JavaFoil+Calcfoil stall+Eppler ext transition
10 | 100000 | 0 | XFOIL ncrit=9
11 | 100000 | 0.1 | JavaFoil+Calcfoil stall+Eppler ext transition
12 | 100000 | 0.1 | XFOIL ncrit=9
13 | 100000 | 0.25 | JavaFoil+Calcfoil stall+Eppler ext transition
14 | 100000 | 0.25 | XFOIL ncrit=9
15 | 100000 | 0.5 | JavaFoil+Calcfoil stall+Eppler ext transition
16 | 100000 | 0.5 | XFOIL ncrit=9
17 | 250000 | 0 | JavaFoil+Calcfoil stall+Eppler ext transition
18 | 250000 | 0 | XFOIL ncrit=9
19 | 250000 | 0.1 | JavaFoil+Calcfoil stall+Eppler ext transition
20 | 250000 | 0.1 | XFOIL ncrit=9
21 | 250000 | 0.25 | JavaFoil+Calcfoil stall+Eppler ext transition
22 | 250000 | 0.25 | XFOIL ncrit=9
23 | 250000 | 0.5 | JavaFoil+Calcfoil stall+Eppler ext transition
24 | 250000 | 0.5 | XFOIL ncrit=9
25 | 500000 | 0 | JavaFoil+Calcfoil stall+Eppler ext transition
26 | 500000 | 0 | XFOIL ncrit=9
27 | 500000 | 0.1 | JavaFoil+Calcfoil stall+Eppler ext transition
28 | 500000 | 0.1 | XFOIL ncrit=9
29 | 500000 | 0.25 | JavaFoil+Calcfoil stall+Eppler ext transition
30 | 500000 | 0.25 | XFOIL ncrit=9
31 | 500000 | 0.5 | JavaFoil+Calcfoil stall+Eppler ext transition
32 | 500000 | 0.5 | XFOIL ncrit=9
33 | 750000 | 0 | JavaFoil+Calcfoil stall+Eppler ext transition
34 | 750000 | 0 | XFOIL ncrit=9
35 | 750000 | 0.1 | JavaFoil+Calcfoil stall+Eppler ext transition
36 | 750000 | 0.1 | XFOIL ncrit=9
37 | 750000 | 0.25 | JavaFoil+Calcfoil stall+Eppler ext transition
38 | 750000 | 0.25 | XFOIL ncrit=9
39 | 750000 | 0.5 | JavaFoil+Calcfoil stall+Eppler ext transition
40 | 750000 | 0.5 | XFOIL ncrit=9
41 | 1000000 | 0 | JavaFoil+Calcfoil stall+Eppler ext transition
42 | 1000000 | 0 | XFOIL ncrit=9
43 | 1000000 | 0.1 | JavaFoil+Calcfoil stall+Eppler ext transition
44 | 1000000 | 0.1 | XFOIL ncrit=9
45 | 1000000 | 0.25 | JavaFoil+Calcfoil stall+Eppler ext transition
46 | 1000000 | 0.25 | XFOIL ncrit=9
47 | 1000000 | 0.5 | JavaFoil+Calcfoil stall+Eppler ext transition
48 | 1000000 | 0.5 | XFOIL ncrit=9
49 | 2000000 | 0 | JavaFoil+Calcfoil stall+Eppler ext transition
50 | 2000000 | 0 | XFOIL ncrit=9
51 | 2000000 | 0.1 | JavaFoil+Calcfoil stall+Eppler ext transition
52 | 2000000 | 0.1 | XFOIL ncrit=9
53 | 2000000 | 0.25 | JavaFoil+Calcfoil stall+Eppler ext transition
54 | 2000000 | 0.25 | XFOIL ncrit=9
55 | 2000000 | 0.5 | JavaFoil+Calcfoil stall+Eppler ext transition
56 | 2000000 | 0.5 | XFOIL ncrit=9
57 | 3000000 | 0 | JavaFoil+Calcfoil stall+Eppler ext transition
58 | 3000000 | 0 | XFOIL ncrit=9
59 | 3000000 | 0.1 | JavaFoil+Calcfoil stall+Eppler ext transition
60 | 3000000 | 0.1 | XFOIL ncrit=9
61 | 3000000 | 0.25 | JavaFoil+Calcfoil stall+Eppler ext transition
62 | 3000000 | 0.25 | XFOIL ncrit=9
63 | 3000000 | 0.5 | JavaFoil+Calcfoil stall+Eppler ext transition
64 | 3000000 | 0.5 | XFOIL ncrit=9
65 | 4000000 | 0 | JavaFoil+Calcfoil stall+Eppler ext transition
66 | 4000000 | 0 | XFOIL ncrit=9
67 | 4000000 | 0.1 | JavaFoil+Calcfoil stall+Eppler ext transition
68 | 4000000 | 0.1 | XFOIL ncrit=9
69 | 4000000 | 0.25 | JavaFoil+Calcfoil stall+Eppler ext transition
70 | 4000000 | 0.25 | XFOIL ncrit=9
71 | 4000000 | 0.5 | JavaFoil+Calcfoil stall+Eppler ext transition
72 | 4000000 | 0.5 | XFOIL ncrit=9
73 | 5000000 | 0 | JavaFoil+Calcfoil stall+Eppler ext transition
74 | 5000000 | 0 | XFOIL ncrit=9
75 | 5000000 | 0.1 | JavaFoil+Calcfoil stall+Eppler ext transition
76 | 5000000 | 0.1 | XFOIL ncrit=9
77 | 5000000 | 0.25 | JavaFoil+Calcfoil stall+Eppler ext transition
78 | 5000000 | 0.25 | XFOIL ncrit=9
79 | 5000000 | 0.5 | JavaFoil+Calcfoil stall+Eppler ext transition
80 | 5000000 | 0.5 | XFOIL ncrit=9
81 | 6000000 | 0 | JavaFoil+Calcfoil stall+Eppler ext transition
82 | 6000000 | 0 | XFOIL ncrit=9
83 | 6000000 | 0.1 | JavaFoil+Calcfoil stall+Eppler ext transition
84 | 6000000 | 0.1 | XFOIL ncrit=9
85 | 6000000 | 0.25 | JavaFoil+Calcfoil stall+Eppler ext transition
86 | 6000000 | 0.25 | XFOIL ncrit=9
87 | 6000000 | 0.5 | JavaFoil+Calcfoil stall+Eppler ext transition
88 | 6000000 | 0.5 | XFOIL ncrit=9
89 | 7000000 | 0 | JavaFoil+Calcfoil stall+Eppler ext transition
90 | 7000000 | 0 | XFOIL ncrit=9
91 | 7000000 | 0.1 | JavaFoil+Calcfoil stall+Eppler ext transition
92 | 7000000 | 0.1 | XFOIL ncrit=9
93 | 7000000 | 0.25 | JavaFoil+Calcfoil stall+Eppler ext transition
94 | 7000000 | 0.25 | XFOIL ncrit=9
95 | 7000000 | 0.5 | JavaFoil+Calcfoil stall+Eppler ext transition
96 | 7000000 | 0.5 | XFOIL ncrit=9
97 | 8000000 | 0 | JavaFoil+Calcfoil stall+Eppler ext transition
98 | 8000000 | 0 | XFOIL ncrit=9
99 | 8000000 | 0.1 | JavaFoil+Calcfoil stall+Eppler ext transition
100 | 8000000 | 0.1 | XFOIL ncrit=9
101 | 8000000 | 0.25 | JavaFoil+Calcfoil stall+Eppler ext transition
102 | 8000000 | 0.25 | XFOIL ncrit=9
103 | 8000000 | 0.5 | JavaFoil+Calcfoil stall+Eppler ext transition
104 | 8000000 | 0.5 | XFOIL ncrit=9
105 | 10000000 | 0 | JavaFoil+Calcfoil stall+Eppler ext transition
106 | 10000000 | 0 | XFOIL ncrit=9
107 | 10000000 | 0.1 | JavaFoil+Calcfoil stall+Eppler ext transition
108 | 10000000 | 0.1 | XFOIL ncrit=9
109 | 10000000 | 0.25 | JavaFoil+Calcfoil stall+Eppler ext transition
110 | 10000000 | 0.25 | XFOIL ncrit=9
111 | 10000000 | 0.5 | JavaFoil+Calcfoil stall+Eppler ext transition
112 | 10000000 | 0.5 | XFOIL ncrit=9
113 | 12000000 | 0 | JavaFoil+Calcfoil stall+Eppler ext transition
114 | 12000000 | 0 | XFOIL ncrit=9
115 | 12000000 | 0.1 | JavaFoil+Calcfoil stall+Eppler ext transition
116 | 12000000 | 0.1 | XFOIL ncrit=9
117 | 12000000 | 0.25 | JavaFoil+Calcfoil stall+Eppler ext transition
118 | 12000000 | 0.25 | XFOIL ncrit=9
119 | 12000000 | 0.5 | JavaFoil+Calcfoil stall+Eppler ext transition
120 | 12000000 | 0.5 | XFOIL ncrit=9
121 | 14000000 | 0 | JavaFoil+Calcfoil stall+Eppler ext transition
122 | 14000000 | 0 | XFOIL ncrit=9
123 | 14000000 | 0.1 | JavaFoil+Calcfoil stall+Eppler ext transition
124 | 14000000 | 0.1 | XFOIL ncrit=9
125 | 14000000 | 0.25 | JavaFoil+Calcfoil stall+Eppler ext transition
126 | 14000000 | 0.25 | XFOIL ncrit=9
127 | 14000000 | 0.5 | JavaFoil+Calcfoil stall+Eppler ext transition
128 | 14000000 | 0.5 | XFOIL ncrit=9
129 | 16000000 | 0 | JavaFoil+Calcfoil stall+Eppler ext transition
130 | 16000000 | 0 | XFOIL ncrit=9
131 | 16000000 | 0.1 | JavaFoil+Calcfoil stall+Eppler ext transition
132 | 16000000 | 0.1 | XFOIL ncrit=9
133 | 16000000 | 0.25 | JavaFoil+Calcfoil stall+Eppler ext transition
134 | 16000000 | 0.25 | XFOIL ncrit=9
135 | 16000000 | 0.5 | JavaFoil+Calcfoil stall+Eppler ext transition
136 | 16000000 | 0.5 | XFOIL ncrit=9
137 | 18000000 | 0 | JavaFoil+Calcfoil stall+Eppler ext transition
138 | 18000000 | 0 | XFOIL ncrit=9
139 | 18000000 | 0.1 | JavaFoil+Calcfoil stall+Eppler ext transition
140 | 18000000 | 0.1 | XFOIL ncrit=9
141 | 18000000 | 0.25 | JavaFoil+Calcfoil stall+Eppler ext transition
142 | 18000000 | 0.25 | XFOIL ncrit=9
143 | 18000000 | 0.5 | JavaFoil+Calcfoil stall+Eppler ext transition
144 | 18000000 | 0.5 | XFOIL ncrit=9
145 | 20000000 | 0 | JavaFoil+Calcfoil stall+Eppler ext transition
146 | 20000000 | 0 | XFOIL ncrit=9
147 | 20000000 | 0.1 | JavaFoil+Calcfoil stall+Eppler ext transition
148 | 20000000 | 0.1 | XFOIL ncrit=9
149 | 20000000 | 0.25 | JavaFoil+Calcfoil stall+Eppler ext transition
150 | 20000000 | 0.25 | XFOIL ncrit=9
151 | 20000000 | 0.5 | JavaFoil+Calcfoil stall+Eppler ext transition
152 | 20000000 | 0.5 | XFOIL ncrit=9

## 1. Re 50k Mach 0.00 (1)
BIGFOIL.COM POLAR EXPORT
GA 40A614
GA 40A614 |  |  |  | Cl Max: | 1.388 | at alpha= | 8.5 | deg
JavaFoil+Calcfoil stall+Eppler ext transition |  |  |  | L/D Max: | 38.282 | at alpha= | 7 | deg
Re: | 50000 |  |  | Cd Min: | 0.01854 | at alpha= | -1 | deg
Mach: | 0 |  |  | Cl=0 at alpha= | -4.117 | deg
|  |  |  | @ Cl=0.1, Cd= | 0.041534
|  |  |  | @ Cl=0.4, Cd= | 0.018585
|  |  |  | @ Cl=0.6, Cd= | 0.022284
alpha (deg) | Cl | Cd | Cm | Cl/Cd
-17.5 | -0.341 | 0.27148 | -0.02 | -1.257
-17 | -0.352 | 0.25117 | -0.021 | -1.401
-16.5 | -0.363 | 0.24353 | -0.021 | -1.489
-16 | -0.373 | 0.22706 | -0.021 | -1.641
-15.5 | -0.382 | 0.21556 | -0.021 | -1.774
-15 | -0.391 | 0.19803 | -0.022 | -1.976
-14.5 | -0.399 | 0.1844 | -0.022 | -2.166
-14 | -0.406 | 0.16638 | -0.022 | -2.443
-13.5 | -0.412 | 0.1592 | -0.022 | -2.588
-13 | -0.416 | 0.14877 | -0.022 | -2.796
-12.5 | -0.418 | 0.1422 | -0.022 | -2.939
-12 | -0.418 | 0.13233 | -0.023 | -3.157
-11.5 | -0.415 | 0.12195 | -0.023 | -3.402
-11 | -0.409 | 0.11076 | -0.023 | -3.695
-10.5 | -0.401 | 0.12793 | -0.023 | -3.131
-10 | -0.389 | 0.09744 | -0.024 | -3.988
-9.5 | -0.373 | 0.08996 | -0.024 | -4.146
-9 | -0.354 | 0.0917 | -0.024 | -3.859
-8.5 | -0.331 | 0.08439 | -0.024 | -3.924
-8 | -0.305 | 0.07782 | -0.024 | -3.916
-7.5 | -0.275 | 0.07453 | -0.024 | -3.688
-7 | -0.242 | 0.06845 | -0.024 | -3.53
-6.5 | -0.205 | 0.0611 | -0.025 | -3.361
-6 | -0.166 | 0.05849 | -0.024 | -2.843
-5.5 | -0.125 | 0.05403 | -0.025 | -2.31
-5 | -0.081 | 0.04999 | -0.025 | -1.625
-4.5 | -0.036 | 0.047 | -0.026 | -0.764
-4 | 0.011 | 0.04521 | -0.026 | 0.239
-3.5 | 0.059 | 0.04279 | -0.027 | 1.369
-3 | 0.107 | 0.04132 | -0.027 | 2.592
-2.5 | 0.156 | 0.0399 | -0.033 | 3.92
-2 | 0.206 | 0.03946 | -0.034 | 5.215
-1.5 | 0.256 | 0.03847 | -0.037 | 6.645
-1 | 0.377 | 0.01854 | -0.081 | 20.342
-0.5 | 0.438 | 0.01866 | -0.081 | 23.463
0 | 0.468 | 0.02124 | -0.082 | 22.034
0.5 | 0.524 | 0.02163 | -0.083 | 24.231
1 | 0.58 | 0.02212 | -0.084 | 26.216
1.5 | 0.636 | 0.02258 | -0.085 | 28.171
2 | 0.692 | 0.02313 | -0.085 | 29.904
2.5 | 0.747 | 0.02374 | -0.086 | 31.465
3 | 0.802 | 0.02453 | -0.087 | 32.702
3.5 | 0.858 | 0.02521 | -0.088 | 34.02
4 | 0.912 | 0.02609 | -0.088 | 34.97
4.5 | 0.963 | 0.02701 | -0.089 | 35.638
5 | 1.015 | 0.02796 | -0.09 | 36.313
5.5 | 1.067 | 0.02891 | -0.091 | 36.914
6 | 1.117 | 0.03034 | -0.092 | 36.831
6.5 | 1.166 | 0.03159 | -0.092 | 36.908
7 | 1.258 | 0.03286 | -0.098 | 38.282
7.5 | 1.304 | 0.03434 | -0.099 | 37.972
8 | 1.347 | 0.03595 | -0.1 | 37.465
8.5 | 1.388 | 0.03759 | -0.101 | 36.917
9 | 1.214 | 0.06573 | -0.049 | 18.473
9.5 | 1.243 | 0.07091 | -0.045 | 17.525
10 | 1.27 | 0.07655 | -0.044 | 16.586
10.5 | 1.294 | 0.08172 | -0.044 | 15.831
11 | 1.314 | 0.08833 | -0.043 | 14.879
11.5 | 1.33 | 0.0951 | -0.039 | 13.991
12 | 1.34 | 0.10336 | -0.039 | 12.962
12.5 | 1.34 | 0.11114 | -0.039 | 12.053
13 | 1.334 | 0.12038 | -0.039 | 11.082
13.5 | 1.323 | 0.12883 | -0.039 | 10.271

## 2. Re 50k Mach 0.00 (2)
BIGFOIL.COM POLAR EXPORT
GA 40A614
GA 40A614 |  |  |  | Cl Max: | 1.319 | at alpha= | 14 | deg
XFOIL ncrit=9 |  |  |  | L/D Max: | 19.2254 | at alpha= | 13 | deg
Re: | 50000 |  |  | Cd Min: | 0.23379 | at alpha= | 19 | deg
Mach: | 0 |  |  | Cl=0 at alpha= | 2.0152 | deg
|  |  |  | @ Cl=0.1, Cd= | 0.050681
|  |  |  | @ Cl=0.4, Cd= | 0.074102
|  |  |  | @ Cl=0.6, Cd= | 0.098924
alpha (deg) | Cl | Cd | Cm | Cl/Cd
-9 | -0.4247 | 0.13332 | -0.023 | -3.1856
-8.5 | -0.4469 | 0.13079 | -0.0209 | -3.4169
-8 | -0.4459 | 0.12538 | -0.0213 | -3.5564
-7.5 | -0.4565 | 0.12092 | -0.0199 | -3.7752
-7 | -0.4764 | 0.11706 | -0.0163 | -4.0697
-6 | -0.5379 | 0.11003 | -0.0009 | -4.8887
-5 | -0.568 | 0.10057 | 0.0086 | -5.6478
-4.5 | -0.5659 | 0.09634 | 0.0177 | -5.874
-4 | -0.5706 | 0.09327 | 0.0291 | -6.1177
-2.5 | -0.4234 | 0.05562 | -0.0324 | -7.6124
-2 | -0.3639 | 0.05022 | -0.0335 | -7.2461
-1.5 | -0.3173 | 0.04692 | -0.0329 | -6.7626
-1 | -0.2693 | 0.0448 | -0.0317 | -6.0112
0 | -0.179 | 0.04296 | -0.0291 | -4.1667
0.5 | -0.1313 | 0.04297 | -0.0286 | -3.0556
1 | -0.0763 | 0.04082 | -0.0281 | -1.8692
1.5 | -0.0382 | 0.04257 | -0.0275 | -0.89735
2 | -0.0011 | 0.04446 | -0.0273 | -0.024741
2.5 | 0.0351 | 0.0465 | -0.0272 | 0.75484
3 | 0.0707 | 0.04868 | -0.0271 | 1.4523
3.5 | 0.1284 | 0.05262 | -0.0317 | 2.4401
4 | 0.1878 | 0.05693 | -0.0367 | 3.2988
4.5 | 0.2437 | 0.06094 | -0.0409 | 3.999
5 | 0.2899 | 0.06455 | -0.0434 | 4.4911
5.5 | 0.339 | 0.06849 | -0.0463 | 4.9496
6 | 0.3784 | 0.07212 | -0.0477 | 5.2468
6.5 | 0.4232 | 0.07623 | -0.0499 | 5.5516
7 | 0.4571 | 0.08003 | -0.0507 | 5.7116
7.5 | 0.4987 | 0.08443 | -0.0525 | 5.9067
8 | 0.5258 | 0.08829 | -0.0527 | 5.9554
8.5 | 0.5727 | 0.0939 | -0.0554 | 6.099
9 | 0.5916 | 0.09745 | -0.0548 | 6.0708
9.5 | 0.6189 | 0.10224 | -0.0555 | 6.0534
10 | 0.6486 | 0.10723 | -0.0564 | 6.0487
10.5 | 0.6862 | 0.11213 | -0.0575 | 6.1197
11 | 0.788 | 0.10752 | -0.0542 | 7.3289
11.5 | 0.8677 | 0.10461 | -0.0518 | 8.2946
12 | 1.1203 | 0.05974 | -0.031 | 18.7529
12.5 | 1.1246 | 0.06263 | -0.0234 | 17.9563
13 | 1.2187 | 0.06339 | -0.0207 | 19.2254
13.5 | 1.3013 | 0.06835 | -0.0206 | 19.0388
14 | 1.319 | 0.07611 | -0.0188 | 17.3302
14.5 | 1.2902 | 0.08474 | -0.0163 | 15.2254
15 | 1.2454 | 0.09513 | -0.0154 | 13.0916
15.5 | 1.1898 | 0.10774 | -0.0172 | 11.0433
16 | 1.1361 | 0.12267 | -0.022 | 9.2614
16.5 | 0.901 | 0.19135 | -0.068 | 4.7086
17.5 | 0.9183 | 0.2163 | -0.079 | 4.2455
18 | 0.9191 | 0.221 | -0.083 | 4.1588
18.5 | 0.9298 | 0.22749 | -0.0863 | 4.0872
19 | 0.9384 | 0.23379 | -0.0902 | 4.0139

## 3. Re 50k Mach 0.10 (1)
BIGFOIL.COM POLAR EXPORT
GA 40A614
GA 40A614 |  |  |  | Cl Max: | 1.392 | at alpha= | 8.5 | deg
JavaFoil+Calcfoil stall+Eppler ext transition |  |  |  | L/D Max: | 38.098 | at alpha= | 7 | deg
Re: | 50000 |  |  | Cd Min: | 0.01855 | at alpha= | -1 | deg
Mach: | 0.1 |  |  | Cl=0 at alpha= | -4.117 | deg
|  |  |  | @ Cl=0.1, Cd= | 0.041685
|  |  |  | @ Cl=0.4, Cd= | 0.018591
|  |  |  | @ Cl=0.6, Cd= | 0.022332
alpha (deg) | Cl | Cd | Cm | Cl/Cd
-17 | -0.309 | 0.28049 | -0.021 | -1.103
-16.5 | -0.322 | 0.24468 | -0.021 | -1.315
-16 | -0.334 | 0.23702 | -0.021 | -1.409
-15.5 | -0.346 | 0.21383 | -0.021 | -1.618
-15 | -0.357 | 0.19924 | -0.022 | -1.794
-14.5 | -0.368 | 0.19211 | -0.022 | -1.916
-14 | -0.378 | 0.17863 | -0.022 | -2.114
-13.5 | -0.386 | 0.16083 | -0.023 | -2.4
-13 | -0.393 | 0.15836 | -0.022 | -2.479
-12.5 | -0.397 | 0.14314 | -0.022 | -2.776
-12 | -0.4 | 0.1344 | -0.023 | -2.975
-11.5 | -0.4 | 0.12094 | -0.023 | -3.305
-11 | -0.397 | 0.11699 | -0.024 | -3.39
-10.5 | -0.39 | 0.11075 | -0.024 | -3.523
-10 | -0.38 | 0.0971 | -0.024 | -3.917
-9.5 | -0.367 | 0.0903 | -0.024 | -4.061
-9 | -0.349 | 0.09552 | -0.024 | -3.657
-8.5 | -0.328 | 0.08541 | -0.024 | -3.84
-8 | -0.303 | 0.07851 | -0.024 | -3.855
-7.5 | -0.274 | 0.07521 | -0.024 | -3.639
-7 | -0.241 | 0.06907 | -0.024 | -3.491
-6.5 | -0.205 | 0.06172 | -0.025 | -3.326
-6 | -0.166 | 0.05886 | -0.025 | -2.828
-5.5 | -0.125 | 0.05472 | -0.025 | -2.285
-5 | -0.081 | 0.05017 | -0.025 | -1.624
-4.5 | -0.036 | 0.04736 | -0.026 | -0.76
-4 | 0.011 | 0.04546 | -0.026 | 0.239
-3.5 | 0.059 | 0.04294 | -0.027 | 1.37
-3 | 0.108 | 0.04144 | -0.027 | 2.596
-2.5 | 0.157 | 0.0399 | -0.033 | 3.937
-2 | 0.207 | 0.03945 | -0.034 | 5.241
-1.5 | 0.257 | 0.03853 | -0.037 | 6.669
-1 | 0.379 | 0.01855 | -0.081 | 20.438
-0.5 | 0.44 | 0.01867 | -0.082 | 23.57
0 | 0.47 | 0.02133 | -0.083 | 22.045
0.5 | 0.527 | 0.02173 | -0.083 | 24.246
1 | 0.583 | 0.02218 | -0.084 | 26.278
1.5 | 0.639 | 0.02268 | -0.085 | 28.171
2 | 0.695 | 0.02328 | -0.086 | 29.842
2.5 | 0.751 | 0.02392 | -0.087 | 31.379
3 | 0.806 | 0.02465 | -0.087 | 32.695
3.5 | 0.862 | 0.02534 | -0.088 | 34.008
4 | 0.917 | 0.02622 | -0.089 | 34.954
4.5 | 0.967 | 0.02712 | -0.09 | 35.672
5 | 1.02 | 0.02813 | -0.09 | 36.254
5.5 | 1.072 | 0.02912 | -0.091 | 36.811
6 | 1.123 | 0.03052 | -0.092 | 36.779
6.5 | 1.171 | 0.03181 | -0.093 | 36.805
7 | 1.263 | 0.03315 | -0.099 | 38.098
7.5 | 1.309 | 0.0346 | -0.099 | 37.826
8 | 1.352 | 0.03629 | -0.1 | 37.258
8.5 | 1.392 | 0.0379 | -0.101 | 36.723
9 | 1.218 | 0.06594 | -0.049 | 18.471
9.5 | 1.246 | 0.07126 | -0.045 | 17.482
10 | 1.272 | 0.07668 | -0.044 | 16.589
10.5 | 1.295 | 0.08222 | -0.044 | 15.751
11 | 1.314 | 0.08941 | -0.041 | 14.694
11.5 | 1.329 | 0.09617 | -0.039 | 13.819
12 | 1.336 | 0.10423 | -0.04 | 12.82
12.5 | 1.333 | 0.1148 | -0.039 | 11.614
13 | 1.325 | 0.12082 | -0.039 | 10.963
13.5 | 1.31 | 0.133 | -0.039 | 9.85

## 4. Re 50k Mach 0.10 (2)
BIGFOIL.COM POLAR EXPORT
GA 40A614
GA 40A614 |  |  |  | Cl Max: | 1.3112 | at alpha= | 14 | deg
XFOIL ncrit=9 |  |  |  | L/D Max: | 18.9491 | at alpha= | 13 | deg
Re: | 50000 |  |  | Cd Min: | 0.23469 | at alpha= | 19 | deg
Mach: | 0.1 |  |  | Cl=0 at alpha= | 2.0301 | deg
|  |  |  | @ Cl=0.1, Cd= | 0.050894
|  |  |  | @ Cl=0.4, Cd= | 0.074332
|  |  |  | @ Cl=0.6, Cd= | 0.098867
alpha (deg) | Cl | Cd | Cm | Cl/Cd
-10 | -0.4191 | 0.14455 | -0.0295 | -2.8993
-9.5 | -0.4027 | 0.13728 | -0.0251 | -2.9334
-9 | -0.4164 | 0.13339 | -0.0226 | -3.1217
-8.5 | -0.4511 | 0.13197 | -0.0221 | -3.4182
-8 | -0.4506 | 0.12656 | -0.0223 | -3.5604
-7.5 | -0.4617 | 0.12207 | -0.0205 | -3.7823
-7 | -0.482 | 0.1182 | -0.0167 | -4.0778
-6.5 | -0.5104 | 0.11465 | -0.009 | -4.4518
-6 | -0.5433 | 0.11105 | -0.0012 | -4.8924
-5.5 | -0.5484 | 0.10588 | 0.0039 | -5.1794
-5 | -0.5772 | 0.10158 | 0.0077 | -5.6822
-4.5 | -0.5729 | 0.0973 | 0.0175 | -5.888
-4 | -0.5489 | 0.09362 | 0.0301 | -5.8631
-3.5 | -0.3521 | 0.08555 | 0.0282 | -4.1157
-3 | -0.3088 | 0.07992 | 0.0258 | -3.8639
-2.5 | -0.4203 | 0.0562 | -0.0332 | -7.4786
-2 | -0.3675 | 0.05069 | -0.0336 | -7.25
-1.5 | -0.3208 | 0.0473 | -0.033 | -6.7822
-1 | -0.2724 | 0.0451 | -0.0319 | -6.0399
-0.5 | -0.2274 | 0.04379 | -0.0308 | -5.193
0 | -0.1816 | 0.04316 | -0.0293 | -4.2076
0.5 | -0.1335 | 0.04318 | -0.0287 | -3.0917
1 | -0.078 | 0.04094 | -0.0282 | -1.9052
1.5 | -0.0395 | 0.0427 | -0.0276 | -0.92506
2 | -0.0022 | 0.0446 | -0.0274 | -0.049327
2.5 | 0.0343 | 0.04664 | -0.0272 | 0.73542
3 | 0.0701 | 0.04884 | -0.0272 | 1.4353
3.5 | 0.1295 | 0.05292 | -0.0321 | 2.4471
5 | 0.2896 | 0.06468 | -0.0434 | 4.4774
5.5 | 0.3413 | 0.06896 | -0.0468 | 4.9492
6 | 0.3777 | 0.07224 | -0.0476 | 5.2284
6.5 | 0.4262 | 0.07679 | -0.0504 | 5.5502
8 | 0.5264 | 0.08859 | -0.0527 | 5.942
8.5 | 0.5786 | 0.09493 | -0.0562 | 6.095
9 | 0.5957 | 0.09808 | -0.0552 | 6.0736
9.5 | 0.6205 | 0.10262 | -0.0556 | 6.0466
10 | 0.6497 | 0.10756 | -0.0564 | 6.0403
10.5 | 0.6986 | 0.11327 | -0.0584 | 6.1676
11 | 0.7918 | 0.1077 | -0.0541 | 7.3519
11.5 | 0.8589 | 0.1059 | -0.0517 | 8.1105
12 | 1.1214 | 0.05939 | -0.0289 | 18.882
12.5 | 1.1254 | 0.0635 | -0.0228 | 17.7228
13 | 1.2207 | 0.06442 | -0.0201 | 18.9491
13.5 | 1.2918 | 0.06974 | -0.0195 | 18.5231
14 | 1.3112 | 0.07765 | -0.0179 | 16.886
14.5 | 1.2774 | 0.0866 | -0.0157 | 14.7506
15 | 1.2308 | 0.09734 | -0.0154 | 12.6443
15.5 | 1.1774 | 0.11023 | -0.0177 | 10.6813
16 | 1.1286 | 0.12521 | -0.0228 | 9.0137
16.5 | 0.9034 | 0.20089 | -0.0726 | 4.497
17 | 0.8912 | 0.2068 | -0.078 | 4.3095
17.5 | 0.9197 | 0.21706 | -0.0796 | 4.2371
18 | 0.9207 | 0.22177 | -0.0837 | 4.1516
18.5 | 0.9316 | 0.22829 | -0.087 | 4.0808
19 | 0.9408 | 0.23469 | -0.091 | 4.0087

## 5. Re 50k Mach 0.25 (1)
BIGFOIL.COM POLAR EXPORT
GA 40A614
GA 40A614 |  |  |  | Cl Max: | 1.336 | at alpha= | 7.5 | deg
JavaFoil+Calcfoil stall+Eppler ext transition |  |  |  | L/D Max: | 37.165 | at alpha= | 7 | deg
Re: | 50000 |  |  | Cd Min: | 0.01891 | at alpha= | -0.5 | deg
Mach: | 0.25 |  |  | Cl=0 at alpha= | -4.1146 | deg
|  |  |  | @ Cl=0.1, Cd= | 0.04189
|  |  |  | @ Cl=0.4, Cd= | 0.026335
|  |  |  | @ Cl=0.6, Cd= | 0.02267
alpha (deg) | Cl | Cd | Cm | Cl/Cd
-14.5 | -0.061 | 0.26707 | -0.023 | -0.227
-14 | -0.058 | 0.24511 | -0.023 | -0.236
-13.5 | -0.109 | 0.23046 | -0.023 | -0.475
-13 | -0.164 | 0.20593 | -0.024 | -0.796
-12.5 | -0.202 | 0.19156 | -0.024 | -1.057
-12 | -0.234 | 0.16322 | -0.024 | -1.435
-11.5 | -0.261 | 0.15214 | -0.024 | -1.714
-11 | -0.282 | 0.13177 | -0.024 | -2.14
-10.5 | -0.298 | 0.12597 | -0.024 | -2.364
-10 | -0.308 | 0.10867 | -0.025 | -2.831
-9.5 | -0.311 | 0.10152 | -0.025 | -3.067
-9 | -0.309 | 0.09235 | -0.025 | -3.342
-8.5 | -0.299 | 0.0856 | -0.025 | -3.498
-8 | -0.284 | 0.09122 | -0.025 | -3.113
-7.5 | -0.262 | 0.0846 | -0.025 | -3.101
-7 | -0.235 | 0.0767 | -0.025 | -3.066
-6.5 | -0.203 | 0.06985 | -0.025 | -2.906
-6 | -0.166 | 0.06254 | -0.025 | -2.66
-5.5 | -0.126 | 0.05559 | -0.026 | -2.267
-5 | -0.083 | 0.05189 | -0.026 | -1.591
-4.5 | -0.037 | 0.04827 | -0.026 | -0.76
-4 | 0.011 | 0.04578 | -0.027 | 0.242
-3.5 | 0.06 | 0.04349 | -0.027 | 1.385
-3 | 0.11 | 0.04149 | -0.032 | 2.662
-2.5 | 0.161 | 0.04041 | -0.034 | 3.99
-2 | 0.212 | 0.03983 | -0.034 | 5.332
-1.5 | 0.264 | 0.03899 | -0.037 | 6.767
-1 | 0.316 | 0.03833 | -0.04 | 8.251
-0.5 | 0.452 | 0.01891 | -0.084 | 23.909
0 | 0.482 | 0.0218 | -0.085 | 22.129
0.5 | 0.54 | 0.02221 | -0.085 | 24.325
1 | 0.598 | 0.02265 | -0.086 | 26.412
1.5 | 0.656 | 0.02323 | -0.087 | 28.221
2 | 0.713 | 0.0238 | -0.088 | 29.959
2.5 | 0.77 | 0.02447 | -0.089 | 31.482
3 | 0.827 | 0.02528 | -0.09 | 32.712
3.5 | 0.884 | 0.02609 | -0.09 | 33.883
4 | 0.941 | 0.027 | -0.091 | 34.851
4.5 | 0.992 | 0.02794 | -0.092 | 35.52
5 | 1.046 | 0.02902 | -0.093 | 36.047
5.5 | 1.099 | 0.03015 | -0.094 | 36.449
6 | 1.15 | 0.03158 | -0.094 | 36.427
6.5 | 1.199 | 0.03267 | -0.095 | 36.715
7 | 1.291 | 0.03474 | -0.101 | 37.165
7.5 | 1.336 | 0.0363 | -0.102 | 36.809
8 | 1.175 | 0.05875 | -0.052 | 19.997
8.5 | 1.209 | 0.06232 | -0.053 | 19.397
9 | 1.235 | 0.06791 | -0.047 | 18.182
9.5 | 1.259 | 0.07405 | -0.045 | 17.007
10 | 1.279 | 0.0796 | -0.039 | 16.063
10.5 | 1.294 | 0.08735 | -0.04 | 14.816
11 | 1.304 | 0.09412 | -0.04 | 13.855
11.5 | 1.308 | 0.10451 | -0.039 | 12.513
12 | 1.298 | 0.11699 | -0.04 | 11.098
12.5 | 1.273 | 0.12473 | -0.039 | 10.208

## 6. Re 50k Mach 0.25 (2)
BIGFOIL.COM POLAR EXPORT
GA 40A614
GA 40A614 |  |  |  | Cl Max: | 1.2446 | at alpha= | 13.5 | deg
XFOIL ncrit=9 |  |  |  | L/D Max: | 17.4042 | at alpha= | 12 | deg
Re: | 50000 |  |  | Cd Min: | 0.2328 | at alpha= | 18.5 | deg
Mach: | 0.25 |  |  | Cl=0 at alpha= | 2.1101 | deg
|  |  |  | @ Cl=0.1, Cd= | 0.052166
|  |  |  | @ Cl=0.4, Cd= | 0.075631
|  |  |  | @ Cl=0.6, Cd= | 0.10091
alpha (deg) | Cl | Cd | Cm | Cl/Cd
-9.5 | -0.4216 | 0.14362 | -0.0261 | -2.9355
-9 | -0.4089 | 0.13689 | -0.0241 | -2.9871
-8.5 | -0.4027 | 0.13131 | -0.0264 | -3.0668
-8 | -0.4082 | 0.12681 | -0.0261 | -3.219
-7.5 | -0.4258 | 0.12329 | -0.0251 | -3.4536
-7 | -0.4087 | 0.11687 | -0.0228 | -3.497
-6.5 | -0.4899 | 0.11749 | -0.0137 | -4.1697
-6 | -0.4876 | 0.11227 | -0.0068 | -4.3431
-5.5 | -0.5378 | 0.10972 | 0.0048 | -4.9016
-5 | -0.5398 | 0.10493 | 0.0117 | -5.1444
-4.5 | -0.5498 | 0.10111 | 0.0206 | -5.4376
-4 | -0.4788 | 0.09514 | 0.0277 | -5.0326
-3 | -0.3168 | 0.08229 | 0.0259 | -3.8498
-2.5 | -0.4537 | 0.05988 | -0.0304 | -7.5768
-2 | -0.3868 | 0.0534 | -0.0339 | -7.2434
-1.5 | -0.3402 | 0.04939 | -0.0337 | -6.888
-1 | -0.2899 | 0.04674 | -0.0329 | -6.2024
-0.5 | -0.2429 | 0.04514 | -0.0318 | -5.381
0 | -0.195 | 0.04439 | -0.0303 | -4.3929
0.5 | -0.146 | 0.04427 | -0.0294 | -3.2979
1.5 | -0.0469 | 0.04341 | -0.0282 | -1.0804
2 | -0.0083 | 0.04536 | -0.0278 | -0.18298
2.5 | 0.0294 | 0.04746 | -0.0277 | 0.61947
3 | 0.0663 | 0.04971 | -0.0277 | 1.3337
3.5 | 0.1356 | 0.05476 | -0.0341 | 2.4763
4.5 | 0.2468 | 0.06275 | -0.0422 | 3.9331
5 | 0.2966 | 0.06644 | -0.0451 | 4.4642
5.5 | 0.3398 | 0.07019 | -0.0469 | 4.8411
6 | 0.3866 | 0.07426 | -0.0493 | 5.206
7 | 0.4676 | 0.08255 | -0.0523 | 5.6644
7.5 | 0.496 | 0.08621 | -0.0523 | 5.7534
8 | 0.5452 | 0.09194 | -0.0552 | 5.93
8.5 | 0.5655 | 0.09535 | -0.0545 | 5.9308
9 | 0.5952 | 0.10019 | -0.0553 | 5.9407
9.5 | 0.6314 | 0.10564 | -0.0568 | 5.9769
10 | 0.6572 | 0.11029 | -0.0572 | 5.9588
10.5 | 0.697 | 0.11497 | -0.0579 | 6.0625
11 | 0.8107 | 0.10898 | -0.0536 | 7.439
11.5 | 0.883 | 0.10583 | -0.05 | 8.3436
12 | 1.113 | 0.06395 | -0.0243 | 17.4042
12.5 | 1.1375 | 0.06776 | -0.0199 | 16.7872
13 | 1.2148 | 0.07069 | -0.0171 | 17.1849
13.5 | 1.2446 | 0.07774 | -0.0155 | 16.0098
14 | 1.2173 | 0.08742 | -0.0147 | 13.9247
14.5 | 1.1697 | 0.09958 | -0.0162 | 11.7463
15 | 1.106 | 0.11559 | -0.0219 | 9.5683
15.5 | 1.0527 | 0.13402 | -0.0305 | 7.8548
16.5 | 0.9042 | 0.20426 | -0.076 | 4.4267
17 | 0.901 | 0.21095 | -0.0811 | 4.2712
17.5 | 0.9297 | 0.22147 | -0.083 | 4.1979
18 | 0.931 | 0.22605 | -0.0875 | 4.1186
18.5 | 0.943 | 0.2328 | -0.0911 | 4.0507

## 7. Re 50k Mach 0.50 (1)
BIGFOIL.COM POLAR EXPORT
GA 40A614
GA 40A614 |  |  |  | Cl Max: | 1.424 | at alpha= | 7.5 | deg
JavaFoil+Calcfoil stall+Eppler ext transition |  |  |  | L/D Max: | 34.731 | at alpha= | 5.5 | deg
Re: | 50000 |  |  | Cd Min: | 0.02044 | at alpha= | -0.5 | deg
Mach: | 0.5 |  |  | Cl=0 at alpha= | -4.125 | deg
|  |  |  | @ Cl=0.1, Cd= | 0.046094
|  |  |  | @ Cl=0.4, Cd= | 0.033924
|  |  |  | @ Cl=0.6, Cd= | 0.024432
alpha (deg) | Cl | Cd | Cm | Cl/Cd
-20 | -0.874 | 0.44989 | -0.033 | -1.944
-19.5 | -0.844 | 0.4061 | -0.03 | -2.078
-19 | -0.817 | 0.37762 | -0.03 | -2.164
-18.5 | -0.79 | 0.38444 | -0.031 | -2.056
-18 | -0.764 | 0.38397 | -0.031 | -1.989
-17.5 | -0.737 | 0.37439 | -0.031 | -1.969
-17 | -0.71 | 0.34867 | -0.031 | -2.037
-16.5 | -0.684 | 0.35707 | -0.032 | -1.914
-16 | -0.657 | 0.35619 | -0.032 | -1.844
-15.5 | -0.63 | 0.33225 | -0.033 | -1.895
-15 | -0.603 | 0.34361 | -0.033 | -1.754
-14.5 | -0.576 | 0.32713 | -0.034 | -1.76
-14 | -0.548 | 0.32436 | -0.034 | -1.691
-13.5 | -0.52 | 0.26684 | -0.031 | -1.948
-13 | -0.492 | 0.25852 | -0.031 | -1.905
-12.5 | -0.465 | 0.24781 | -0.031 | -1.877
-12 | -0.438 | 0.2553 | -0.031 | -1.714
-11.5 | -0.41 | 0.23799 | -0.032 | -1.724
-11 | -0.383 | 0.23452 | -0.032 | -1.633
-10.5 | -0.355 | 0.2464 | -0.033 | -1.442
-10 | -0.328 | 0.22808 | -0.033 | -1.437
-9.5 | -0.3 | 0.22766 | -0.033 | -1.319
-9 | -0.272 | 0.21711 | -0.031 | -1.254
-8.5 | -0.244 | 0.19971 | -0.032 | -1.224
-8 | -0.217 | 0.16536 | -0.032 | -1.311
-7.5 | -0.189 | 0.19071 | -0.032 | -0.991
-7 | -0.161 | 0.1948 | -0.033 | -0.827
-6.5 | -0.133 | 0.176 | -0.031 | -0.757
-6 | -0.105 | 0.0845 | -0.029 | -1.246
-5.5 | -0.077 | 0.06708 | -0.03 | -1.154
-5 | -0.062 | 0.06094 | -0.03 | -1.024
-4.5 | -0.036 | 0.06598 | -0.029 | -0.552
-4 | 0.012 | 0.05289 | -0.03 | 0.221
-3.5 | 0.065 | 0.0482 | -0.029 | 1.355
-3 | 0.121 | 0.04483 | -0.03 | 2.707
-2.5 | 0.178 | 0.04271 | -0.031 | 4.179
-2 | 0.237 | 0.04103 | -0.039 | 5.764
-1.5 | 0.294 | 0.04073 | -0.039 | 7.223
-1 | 0.353 | 0.03996 | -0.043 | 8.843
-0.5 | 0.505 | 0.02044 | -0.093 | 24.719
0 | 0.536 | 0.02391 | -0.094 | 22.43
0.5 | 0.601 | 0.02444 | -0.095 | 24.574
1 | 0.665 | 0.0251 | -0.096 | 26.477
1.5 | 0.729 | 0.02578 | -0.096 | 28.256
2 | 0.793 | 0.02654 | -0.097 | 29.858
2.5 | 0.857 | 0.02745 | -0.098 | 31.204
3 | 0.92 | 0.02841 | -0.099 | 32.389
3.5 | 0.983 | 0.02953 | -0.1 | 33.304
4 | 1.047 | 0.03069 | -0.101 | 34.112
4.5 | 1.102 | 0.03203 | -0.102 | 34.39
5 | 1.16 | 0.03347 | -0.103 | 34.656
5.5 | 1.216 | 0.03502 | -0.104 | 34.731
6 | 1.27 | 0.03671 | -0.105 | 34.608
6.5 | 1.359 | 0.04023 | -0.111 | 33.773
7 | 1.199 | 0.05556 | -0.058 | 21.573
7.5 | 1.424 | 0.04583 | -0.113 | 31.072
8 | 1.227 | 0.06687 | -0.05 | 18.347
8.5 | 1.203 | 0.07573 | -0.042 | 15.892
9 | 1.107 | 0.09651 | -0.041 | 11.472
9.5 | 0.761 | 0.16673 | -0.043 | 4.563
10 | 0.788 | 0.21387 | -0.042 | 3.685
10.5 | 0.817 | 0.22529 | -0.051 | 3.626
11 | 0.844 | 0.23068 | -0.051 | 3.66
11.5 | 0.873 | 0.27343 | -0.056 | 3.192
12 | 0.9 | 0.26446 | -0.057 | 3.404
12.5 | 0.927 | 0.28785 | -0.058 | 3.222

## 8. Re 50k Mach 0.50 (2)
BIGFOIL.COM POLAR EXPORT
GA 40A614
GA 40A614 |  |  |  | Cl Max: | 1.0757 | at alpha= | 20 | deg
XFOIL ncrit=9 |  |  |  | L/D Max: | 8.7155 | at alpha= | 12.5 | deg
Re: | 50000 |  |  | Cd Min: | 0.28251 | at alpha= | 20 | deg
Mach: | 0.5 |  |  | Cl=0 at alpha= | 2.4256 | deg
|  |  |  | @ Cl=0.1, Cd= | 0.057505
|  |  |  | @ Cl=0.4, Cd= | 0.081274
|  |  |  | @ Cl=0.6, Cd= | 0.10646
alpha (deg) | Cl | Cd | Cm | Cl/Cd
-2.5 | -0.532 | 0.07458 | -0.0216 | -7.1333
-2 | -0.476 | 0.06566 | -0.0302 | -7.2495
-1.5 | -0.4223 | 0.05959 | -0.0337 | -7.0868
-1 | -0.3706 | 0.05488 | -0.0347 | -6.7529
-0.5 | -0.3135 | 0.05167 | -0.035 | -6.0674
0 | -0.258 | 0.04981 | -0.0344 | -5.1797
0.5 | -0.2024 | 0.04887 | -0.0331 | -4.1416
1 | -0.1459 | 0.04901 | -0.032 | -2.9769
1.5 | -0.0864 | 0.04948 | -0.0326 | -1.7462
2 | -0.0372 | 0.04861 | -0.03 | -0.76527
2.5 | 0.0065 | 0.05094 | -0.0296 | 0.1276
4 | 0.2046 | 0.06485 | -0.0441 | 3.155
4.5 | 0.2567 | 0.0685 | -0.0467 | 3.7474
5 | 0.3021 | 0.07221 | -0.0482 | 4.1836
5.5 | 0.3581 | 0.07723 | -0.0514 | 4.6368
6 | 0.3929 | 0.08051 | -0.0515 | 4.8801
6.5 | 0.4494 | 0.08659 | -0.055 | 5.19
7 | 0.4773 | 0.08968 | -0.0543 | 5.3223
7.5 | 0.5124 | 0.09436 | -0.0551 | 5.4303
8 | 0.5641 | 0.10075 | -0.0579 | 5.599
8.5 | 0.5879 | 0.10457 | -0.0575 | 5.6221
9 | 0.6202 | 0.10961 | -0.0582 | 5.6582
9.5 | 0.6591 | 0.11535 | -0.0594 | 5.7139
10 | 0.731 | 0.11475 | -0.0562 | 6.3704
10.5 | 0.7769 | 0.11757 | -0.0552 | 6.608
11 | 0.8217 | 0.12001 | -0.0535 | 6.8469
11.5 | 0.8892 | 0.11826 | -0.0484 | 7.519
12 | 0.9561 | 0.11212 | -0.0388 | 8.5275
12.5 | 0.9886 | 0.11343 | -0.0338 | 8.7155
13 | 0.9885 | 0.12284 | -0.0355 | 8.0471
13.5 | 0.9718 | 0.1366 | -0.0413 | 7.1142
14 | 0.9464 | 0.15341 | -0.0507 | 6.1691
14.5 | 0.9522 | 0.1643 | -0.0551 | 5.7955
15 | 0.947 | 0.17761 | -0.0626 | 5.3319
15.5 | 0.9515 | 0.18971 | -0.069 | 5.0156
16 | 0.9593 | 0.20102 | -0.075 | 4.7722
16.5 | 0.9674 | 0.21361 | -0.0821 | 4.5288
17 | 0.9633 | 0.23163 | -0.0952 | 4.1588
17.5 | 0.9893 | 0.24204 | -0.0985 | 4.0873
18 | 0.997 | 0.24829 | -0.1043 | 4.0155
18.5 | 1.0231 | 0.25917 | -0.1078 | 3.9476
19 | 1.0469 | 0.26905 | -0.1115 | 3.8911
19.5 | 1.0561 | 0.27386 | -0.1176 | 3.8563
20 | 1.0757 | 0.28251 | -0.1222 | 3.8077

## 9. Re 100k Mach 0.00 (1)
BIGFOIL.COM POLAR EXPORT
GA 40A614
GA 40A614 |  |  |  | Cl Max: | 1.464 | at alpha= | 9.5 | deg
JavaFoil+Calcfoil stall+Eppler ext transition |  |  |  | L/D Max: | 50.184 | at alpha= | 5.5 | deg
Re: | 100000 |  |  | Cd Min: | 0.0147 | at alpha= | -1 | deg
Mach: | 0 |  |  | Cl=0 at alpha= | -4.117 | deg
|  |  |  | @ Cl=0.1, Cd= | 0.037835
|  |  |  | @ Cl=0.4, Cd= | 0.014715
|  |  |  | @ Cl=0.6, Cd= | 0.016124
alpha (deg) | Cl | Cd | Cm | Cl/Cd
-17.5 | -0.341 | 0.21678 | -0.02 | -1.574
-17 | -0.352 | 0.21776 | -0.021 | -1.617
-16.5 | -0.363 | 0.20062 | -0.021 | -1.807
-16 | -0.373 | 0.18704 | -0.021 | -1.993
-15.5 | -0.382 | 0.17837 | -0.021 | -2.144
-15 | -0.391 | 0.16679 | -0.022 | -2.347
-14.5 | -0.399 | 0.15532 | -0.022 | -2.572
-14 | -0.406 | 0.14273 | -0.022 | -2.848
-13.5 | -0.412 | 0.13698 | -0.023 | -3.008
-13 | -0.416 | 0.12749 | -0.023 | -3.263
-12.5 | -0.418 | 0.12177 | -0.023 | -3.432
-12 | -0.418 | 0.11357 | -0.024 | -3.678
-11.5 | -0.415 | 0.1046 | -0.024 | -3.967
-11 | -0.409 | 0.09625 | -0.024 | -4.253
-10.5 | -0.401 | 0.09205 | -0.024 | -4.352
-10 | -0.389 | 0.08469 | -0.025 | -4.589
-9.5 | -0.373 | 0.07832 | -0.025 | -4.763
-9 | -0.354 | 0.07968 | -0.025 | -4.442
-8.5 | -0.331 | 0.07358 | -0.025 | -4.5
-8 | -0.305 | 0.06852 | -0.025 | -4.448
-7.5 | -0.275 | 0.06457 | -0.025 | -4.257
-7 | -0.242 | 0.05976 | -0.025 | -4.044
-6.5 | -0.205 | 0.05381 | -0.026 | -3.817
-6 | -0.166 | 0.05223 | -0.025 | -3.184
-5.5 | -0.125 | 0.04891 | -0.026 | -2.552
-5 | -0.081 | 0.04515 | -0.026 | -1.799
-4.5 | -0.036 | 0.04294 | -0.027 | -0.836
-4 | 0.011 | 0.04123 | -0.027 | 0.262
-3.5 | 0.059 | 0.03898 | -0.031 | 1.504
-3 | 0.107 | 0.03764 | -0.032 | 2.849
-2.5 | 0.157 | 0.03615 | -0.037 | 4.334
-2 | 0.206 | 0.03583 | -0.035 | 5.746
-1.5 | 0.256 | 0.0348 | -0.039 | 7.353
-1 | 0.377 | 0.0147 | -0.083 | 25.662
-0.5 | 0.438 | 0.01474 | -0.083 | 29.717
0 | 0.476 | 0.01534 | -0.084 | 31.018
0.5 | 0.533 | 0.01567 | -0.085 | 33.982
1 | 0.589 | 0.01606 | -0.086 | 36.684
1.5 | 0.646 | 0.01639 | -0.086 | 39.407
2 | 0.702 | 0.01686 | -0.087 | 41.648
2.5 | 0.758 | 0.01733 | -0.088 | 43.727
3 | 0.813 | 0.01794 | -0.089 | 45.319
3.5 | 0.869 | 0.01851 | -0.089 | 46.937
4 | 0.924 | 0.01922 | -0.09 | 48.052
4.5 | 0.974 | 0.01994 | -0.091 | 48.839
5 | 1.026 | 0.02068 | -0.091 | 49.633
5.5 | 1.078 | 0.02147 | -0.092 | 50.184
6 | 1.128 | 0.02263 | -0.093 | 49.828
6.5 | 1.176 | 0.02366 | -0.094 | 49.71
7 | 1.263 | 0.02784 | -0.099 | 45.364
7.5 | 1.309 | 0.02935 | -0.099 | 44.596
8 | 1.352 | 0.0308 | -0.1 | 43.892
8.5 | 1.393 | 0.03245 | -0.101 | 42.915
9 | 1.43 | 0.03416 | -0.102 | 41.866
9.5 | 1.464 | 0.03565 | -0.103 | 41.059
10 | 1.271 | 0.07012 | -0.047 | 18.123
10.5 | 1.295 | 0.07449 | -0.046 | 17.382
11 | 1.315 | 0.08028 | -0.045 | 16.381
11.5 | 1.331 | 0.08547 | -0.039 | 15.566
12 | 1.34 | 0.09266 | -0.039 | 14.459
12.5 | 1.34 | 0.09923 | -0.039 | 13.501
13 | 1.334 | 0.1065 | -0.04 | 12.528
13.5 | 1.323 | 0.11439 | -0.039 | 11.567
14 | 1.307 | 0.12301 | -0.04 | 10.628
14.5 | 1.287 | 0.1314 | -0.039 | 9.791

## 10. Re 100k Mach 0.00 (2)
BIGFOIL.COM POLAR EXPORT
GA 40A614
GA 40A614 |  |  |  | Cl Max: | 1.3415 | at alpha= | 15 | deg
XFOIL ncrit=9 |  |  |  | L/D Max: | 27.5053 | at alpha= | 11 | deg
Re: | 100000 |  |  | Cd Min: | 0.23827 | at alpha= | 20 | deg
Mach: | 0 |  |  | Cl=0 at alpha= | -0.86088 | deg
|  |  |  | @ Cl=0.1, Cd= | 0.040006
|  |  |  | @ Cl=0.4, Cd= | 0.059113
|  |  |  | @ Cl=0.6, Cd= | 0.06184
alpha (deg) | Cl | Cd | Cm | Cl/Cd
-20 | -0.4797 | 0.22709 | -0.0065 | -2.1124
-19.5 | -0.4712 | 0.22599 | -0.0123 | -2.085
-19 | -0.4482 | 0.21572 | -0.0147 | -2.0777
-18.5 | -0.4282 | 0.20865 | -0.0174 | -2.0522
-18 | -0.4107 | 0.20272 | -0.0209 | -2.0259
-17.5 | -0.3942 | 0.19693 | -0.0246 | -2.0017
-17 | -0.3822 | 0.19272 | -0.0293 | -1.9832
-16.5 | -0.3801 | 0.19129 | -0.0348 | -1.987
-16 | -0.3505 | 0.17934 | -0.0359 | -1.9544
-15.5 | -0.3311 | 0.17259 | -0.0382 | -1.9184
-15 | -0.3163 | 0.16677 | -0.0416 | -1.8966
-14.5 | -0.3157 | 0.16418 | -0.0471 | -1.9229
-14 | -0.3215 | 0.16185 | -0.0533 | -1.9864
-13.5 | -0.278 | 0.14859 | -0.0513 | -1.8709
-13 | -0.2681 | 0.14333 | -0.0532 | -1.8705
-12.5 | -0.2777 | 0.14134 | -0.0531 | -1.9648
-12 | -0.268 | 0.13606 | -0.0686 | -1.9697
-11.5 | -0.2134 | 0.12338 | -0.0727 | -1.7296
-11 | -0.1816 | 0.11532 | -0.0821 | -1.5747
-10.5 | -0.1819 | 0.10986 | -0.0998 | -1.6557
-10 | -0.1253 | 0.09954 | -0.0978 | -1.2588
-9.5 | -0.1387 | 0.09462 | -0.1104 | -1.4659
-9 | -0.096 | 0.08711 | -0.1076 | -1.1021
-8.5 | -0.1322 | 0.08237 | -0.1179 | -1.605
-8 | -0.0938 | 0.07631 | -0.1141 | -1.2292
-7.5 | -0.1605 | 0.0739 | -0.1199 | -2.1719
-7 | -0.1337 | 0.06771 | -0.1178 | -1.9746
-6.5 | -0.1276 | 0.06331 | -0.1157 | -2.0155
-5.5 | -0.147 | 0.058 | -0.108 | -2.5345
-5 | -0.1311 | 0.0547 | -0.1043 | -2.3967
-3.5 | -0.0835 | 0.04245 | -0.0907 | -1.967
-3 | -0.0952 | 0.04302 | -0.0805 | -2.2129
-2.5 | -0.0689 | 0.04121 | -0.0769 | -1.6719
-2 | -0.0372 | 0.04072 | -0.0737 | -0.91356
-1.5 | -0.0075 | 0.04023 | -0.0707 | -0.18643
-1 | -0.0202 | 0.04269 | -0.0648 | -0.47318
-0.5 | 0.0524 | 0.04118 | -0.0657 | 1.2725
0 | 0.1562 | 0.03862 | -0.0727 | 4.0445
1.5 | 0.1507 | 0.04579 | -0.058 | 3.2911
2 | 0.1902 | 0.04753 | -0.0573 | 4.0017
2.5 | 0.2289 | 0.04944 | -0.0567 | 4.6299
3 | 0.2687 | 0.05154 | -0.0563 | 5.2134
3.5 | 0.3091 | 0.05376 | -0.0562 | 5.7496
4 | 0.3493 | 0.05608 | -0.056 | 6.2286
4.5 | 0.389 | 0.05847 | -0.0558 | 6.653
5 | 0.4292 | 0.06082 | -0.0557 | 7.0569
5.5 | 0.4746 | 0.06321 | -0.056 | 7.5083
6 | 0.5687 | 0.06137 | -0.0568 | 9.2667
6.5 | 0.6273 | 0.06225 | -0.0571 | 10.0771
7 | 0.6892 | 0.06294 | -0.0576 | 10.9501
7.5 | 0.7117 | 0.06495 | -0.0553 | 10.9577
8 | 0.7591 | 0.06592 | -0.0546 | 11.5155
8.5 | 0.8154 | 0.06606 | -0.0542 | 12.3433
9 | 0.8788 | 0.0651 | -0.0535 | 13.4992
9.5 | 0.9171 | 0.06492 | -0.0512 | 14.1266
11 | 1.1676 | 0.04245 | -0.041 | 27.5053
11.5 | 1.1419 | 0.04655 | -0.0331 | 24.5306
12 | 1.1212 | 0.05289 | -0.0287 | 21.1987
12.5 | 1.1403 | 0.05579 | -0.0253 | 20.4391
13 | 1.1835 | 0.0573 | -0.0228 | 20.6545
13.5 | 1.2453 | 0.059 | -0.0212 | 21.1068
14 | 1.3104 | 0.06266 | -0.0207 | 20.9129
14.5 | 1.3286 | 0.0685 | -0.0188 | 19.3956
15 | 1.3415 | 0.07451 | -0.0173 | 18.0043
15.5 | 1.339 | 0.08236 | -0.0159 | 16.2579
16 | 1.3052 | 0.09167 | -0.0148 | 14.238
16.5 | 1.2317 | 0.10469 | -0.0165 | 11.7652
17 | 1.1589 | 0.12145 | -0.0228 | 9.5422
17.5 | 1.088 | 0.14241 | -0.0342 | 7.6399
18 | 1.0436 | 0.16365 | -0.0462 | 6.377
18.5 | 0.9752 | 0.21671 | -0.0723 | 4.5
19 | 0.9589 | 0.22356 | -0.0812 | 4.2892
19.5 | 0.9698 | 0.23192 | -0.0851 | 4.1816
20 | 0.9813 | 0.23827 | -0.089 | 4.1184

## 11. Re 100k Mach 0.10 (1)
BIGFOIL.COM POLAR EXPORT
GA 40A614
GA 40A614 |  |  |  | Cl Max: | 1.467 | at alpha= | 9.5 | deg
JavaFoil+Calcfoil stall+Eppler ext transition |  |  |  | L/D Max: | 49.958 | at alpha= | 5.5 | deg
Re: | 100000 |  |  | Cd Min: | 0.01478 | at alpha= | -1 | deg
Mach: | 0.1 |  |  | Cl=0 at alpha= | -4.117 | deg
|  |  |  | @ Cl=0.1, Cd= | 0.037987
|  |  |  | @ Cl=0.4, Cd= | 0.014797
|  |  |  | @ Cl=0.6, Cd= | 0.016159
alpha (deg) | Cl | Cd | Cm | Cl/Cd
-17 | -0.309 | 0.22477 | -0.021 | -1.376
-16.5 | -0.322 | 0.2107 | -0.021 | -1.527
-16 | -0.334 | 0.19457 | -0.021 | -1.717
-15.5 | -0.346 | 0.1885 | -0.022 | -1.836
-15 | -0.357 | 0.17549 | -0.022 | -2.037
-14.5 | -0.368 | 0.16131 | -0.022 | -2.282
-14 | -0.378 | 0.15008 | -0.023 | -2.516
-13.5 | -0.386 | 0.13764 | -0.023 | -2.804
-13 | -0.393 | 0.13366 | -0.023 | -2.937
-12.5 | -0.397 | 0.12257 | -0.023 | -3.242
-12 | -0.4 | 0.11518 | -0.024 | -3.472
-11.5 | -0.4 | 0.10515 | -0.024 | -3.801
-11 | -0.397 | 0.10023 | -0.025 | -3.957
-10.5 | -0.39 | 0.09501 | -0.024 | -4.107
-10 | -0.38 | 0.08436 | -0.025 | -4.509
-9.5 | -0.367 | 0.08091 | -0.025 | -4.533
-9 | -0.349 | 0.07606 | -0.026 | -4.593
-8.5 | -0.328 | 0.07088 | -0.026 | -4.627
-8 | -0.303 | 0.069 | -0.026 | -4.387
-7.5 | -0.274 | 0.06498 | -0.025 | -4.212
-7 | -0.241 | 0.06015 | -0.026 | -4.009
-6.5 | -0.205 | 0.05551 | -0.026 | -3.699
-6 | -0.166 | 0.05251 | -0.026 | -3.17
-5.5 | -0.125 | 0.04909 | -0.026 | -2.547
-5 | -0.081 | 0.04545 | -0.026 | -1.792
-4.5 | -0.036 | 0.04302 | -0.027 | -0.837
-4 | 0.011 | 0.04131 | -0.027 | 0.263
-3.5 | 0.059 | 0.03915 | -0.028 | 1.503
-3 | 0.108 | 0.03776 | -0.033 | 2.853
-2.5 | 0.157 | 0.03622 | -0.037 | 4.346
-2 | 0.207 | 0.03588 | -0.035 | 5.766
-1.5 | 0.257 | 0.03486 | -0.039 | 7.376
-1 | 0.379 | 0.01478 | -0.083 | 25.644
-0.5 | 0.44 | 0.01483 | -0.084 | 29.67
0 | 0.478 | 0.01546 | -0.084 | 30.92
0.5 | 0.535 | 0.01571 | -0.085 | 34.072
1 | 0.592 | 0.0161 | -0.086 | 36.776
1.5 | 0.649 | 0.01652 | -0.087 | 39.27
2 | 0.705 | 0.01694 | -0.088 | 41.61
2.5 | 0.761 | 0.01747 | -0.088 | 43.564
3 | 0.817 | 0.01804 | -0.089 | 45.259
3.5 | 0.873 | 0.01862 | -0.09 | 46.86
4 | 0.928 | 0.01937 | -0.09 | 47.904
4.5 | 0.979 | 0.02003 | -0.091 | 48.864
5 | 1.031 | 0.02083 | -0.092 | 49.47
5.5 | 1.082 | 0.02166 | -0.093 | 49.958
6 | 1.133 | 0.02279 | -0.093 | 49.717
6.5 | 1.181 | 0.02386 | -0.094 | 49.487
7 | 1.268 | 0.0281 | -0.099 | 45.135
7.5 | 1.314 | 0.02963 | -0.1 | 44.332
8 | 1.357 | 0.03111 | -0.101 | 43.616
8.5 | 1.397 | 0.03276 | -0.101 | 42.643
9 | 1.434 | 0.03456 | -0.102 | 41.488
9.5 | 1.467 | 0.03601 | -0.103 | 40.746
10 | 1.274 | 0.07035 | -0.048 | 18.105
10.5 | 1.296 | 0.07512 | -0.046 | 17.253
11 | 1.315 | 0.08119 | -0.045 | 16.198
11.5 | 1.329 | 0.0877 | -0.04 | 15.156
12 | 1.336 | 0.09269 | -0.04 | 14.417
12.5 | 1.333 | 0.10191 | -0.04 | 13.085
13 | 1.325 | 0.10921 | -0.04 | 12.13
13.5 | 1.31 | 0.11756 | -0.04 | 11.144
14 | 1.29 | 0.12446 | -0.04 | 10.364
14.5 | 1.265 | 0.13365 | -0.04 | 9.464

## 12. Re 100k Mach 0.10 (2)
BIGFOIL.COM POLAR EXPORT
GA 40A614
GA 40A614 |  |  |  | Cl Max: | 1.3207 | at alpha= | 14.5 | deg
XFOIL ncrit=9 |  |  |  | L/D Max: | 28.0516 | at alpha= | 11 | deg
Re: | 100000 |  |  | Cd Min: | 0.23316 | at alpha= | 19.5 | deg
Mach: | 0.1 |  |  | Cl=0 at alpha= | -1.2872 | deg
|  |  |  | @ Cl=0.1, Cd= | 0.04377
|  |  |  | @ Cl=0.4, Cd= | 0.059225
|  |  |  | @ Cl=0.6, Cd= | 0.061825
alpha (deg) | Cl | Cd | Cm | Cl/Cd
-20 | -0.4808 | 0.22794 | -0.0066 | -2.1093
-19.5 | -0.4729 | 0.22721 | -0.0126 | -2.0813
-19 | -0.4477 | 0.21585 | -0.0146 | -2.0741
-18.5 | -0.4282 | 0.2091 | -0.0175 | -2.0478
-18 | -0.4106 | 0.20317 | -0.021 | -2.021
-17.5 | -0.3941 | 0.19741 | -0.0248 | -1.9964
-17 | -0.3829 | 0.19361 | -0.0298 | -1.9777
-16.5 | -0.3813 | 0.19235 | -0.0352 | -1.9823
-16 | -0.3486 | 0.17947 | -0.036 | -1.9424
-15.5 | -0.3298 | 0.17294 | -0.0385 | -1.907
-15 | -0.3153 | 0.16718 | -0.042 | -1.886
-14.5 | -0.3166 | 0.16515 | -0.0477 | -1.917
-14 | -0.3061 | 0.15815 | -0.0514 | -1.9355
-13.5 | -0.2755 | 0.1489 | -0.0517 | -1.8502
-13 | -0.2678 | 0.14398 | -0.0533 | -1.86
-12.5 | -0.2736 | 0.14149 | -0.0548 | -1.9337
-12 | -0.2653 | 0.13651 | -0.0706 | -1.9434
-11.5 | -0.2072 | 0.12341 | -0.0737 | -1.679
-11 | -0.1774 | 0.1155 | -0.0841 | -1.5359
-10.5 | -0.1702 | 0.10847 | -0.0985 | -1.5691
-10 | -0.1202 | 0.09977 | -0.0987 | -1.2048
-9.5 | -0.1386 | 0.09517 | -0.112 | -1.4563
-9 | -0.0929 | 0.08756 | -0.1082 | -1.061
-8.5 | -0.1339 | 0.08309 | -0.1189 | -1.6115
-8 | -0.0932 | 0.07694 | -0.1148 | -1.2113
-7.5 | -0.122 | 0.07158 | -0.1184 | -1.7044
-7 | -0.1434 | 0.06909 | -0.119 | -2.0756
-6.5 | -0.1278 | 0.06411 | -0.116 | -1.9934
-5 | -0.1281 | 0.05507 | -0.1048 | -2.3261
-3.5 | -0.0923 | 0.04337 | -0.0901 | -2.1282
-3 | -0.1029 | 0.04405 | -0.08 | -2.336
-2.5 | -0.0744 | 0.0417 | -0.0768 | -1.7842
-2 | -0.0413 | 0.04103 | -0.0738 | -1.0066
-1.5 | -0.0106 | 0.04057 | -0.0708 | -0.26128
-1 | 0.0143 | 0.04101 | -0.0677 | 0.3487
-0.5 | 0.0492 | 0.04152 | -0.0658 | 1.185
1.5 | 0.1524 | 0.04609 | -0.0584 | 3.3066
2 | 0.1919 | 0.0478 | -0.0577 | 4.0146
2.5 | 0.2302 | 0.04967 | -0.057 | 4.6346
3 | 0.2697 | 0.05173 | -0.0566 | 5.2136
3.5 | 0.3097 | 0.05394 | -0.0563 | 5.7416
4 | 0.3496 | 0.05623 | -0.0561 | 6.2173
4.5 | 0.3894 | 0.05862 | -0.0559 | 6.6428
5 | 0.4316 | 0.06103 | -0.0559 | 7.0719
6 | 0.5715 | 0.06148 | -0.0569 | 9.2957
6.5 | 0.6359 | 0.06226 | -0.0576 | 10.2136
7 | 0.671 | 0.06381 | -0.0561 | 10.5156
7.5 | 0.7123 | 0.06522 | -0.0552 | 10.9215
8 | 0.7643 | 0.066 | -0.0547 | 11.5803
8.5 | 0.8227 | 0.06601 | -0.0543 | 12.4633
9 | 0.8548 | 0.06716 | -0.0523 | 12.7278
9.5 | 0.9238 | 0.06474 | -0.0511 | 14.2694
10 | 1.0266 | 0.05568 | -0.0483 | 18.4375
11 | 1.1734 | 0.04183 | -0.0397 | 28.0516
11.5 | 1.1359 | 0.04782 | -0.0324 | 23.7537
12 | 1.1196 | 0.05385 | -0.0282 | 20.7911
12.5 | 1.1409 | 0.05658 | -0.0248 | 20.1644
13 | 1.1862 | 0.05802 | -0.0222 | 20.4447
13.5 | 1.2483 | 0.05992 | -0.0205 | 20.8328
14 | 1.3084 | 0.06398 | -0.0198 | 20.4501
14.5 | 1.3207 | 0.07019 | -0.0177 | 18.8161
15 | 1.3199 | 0.07696 | -0.016 | 17.1505
15.5 | 1.3161 | 0.08457 | -0.0149 | 15.5623
16 | 1.2699 | 0.09498 | -0.0147 | 13.3702
16.5 | 1.2061 | 0.10863 | -0.0177 | 11.1028
17 | 1.1374 | 0.12597 | -0.0252 | 9.0291
17.5 | 1.073 | 0.14712 | -0.0371 | 7.2934
18.5 | 0.9772 | 0.21794 | -0.073 | 4.4838
19 | 0.9604 | 0.22463 | -0.0821 | 4.2755
19.5 | 0.9745 | 0.23316 | -0.0855 | 4.1795

## 13. Re 100k Mach 0.25 (1)
BIGFOIL.COM POLAR EXPORT
GA 40A614
GA 40A614 |  |  |  | Cl Max: | 1.453 | at alpha= | 9 | deg
JavaFoil+Calcfoil stall+Eppler ext transition |  |  |  | L/D Max: | 49.2 | at alpha= | 5.5 | deg
Re: | 100000 |  |  | Cd Min: | 0.01491 | at alpha= | -1 | deg
Mach: | 0.25 |  |  | Cl=0 at alpha= | -4.1146 | deg
|  |  |  | @ Cl=0.1, Cd= | 0.03814
|  |  |  | @ Cl=0.4, Cd= | 0.014921
|  |  |  | @ Cl=0.6, Cd= | 0.01646
alpha (deg) | Cl | Cd | Cm | Cl/Cd
-14.5 | -0.061 | 0.22263 | -0.024 | -0.273
-14 | -0.058 | 0.19608 | -0.024 | -0.295
-13.5 | -0.109 | 0.18793 | -0.024 | -0.582
-13 | -0.164 | 0.16478 | -0.024 | -0.995
-12.5 | -0.202 | 0.15677 | -0.024 | -1.292
-12 | -0.234 | 0.13562 | -0.024 | -1.728
-11.5 | -0.261 | 0.12733 | -0.025 | -2.048
-11 | -0.282 | 0.11241 | -0.025 | -2.509
-10.5 | -0.298 | 0.10713 | -0.025 | -2.78
-10 | -0.308 | 0.09421 | -0.026 | -3.266
-9.5 | -0.311 | 0.08736 | -0.026 | -3.564
-9 | -0.309 | 0.08037 | -0.026 | -3.84
-8.5 | -0.299 | 0.07366 | -0.027 | -4.065
-8 | -0.284 | 0.06948 | -0.027 | -4.087
-7.5 | -0.262 | 0.07145 | -0.026 | -3.672
-7 | -0.235 | 0.06638 | -0.027 | -3.543
-6.5 | -0.203 | 0.06009 | -0.026 | -3.378
-6 | -0.166 | 0.05538 | -0.026 | -3.004
-5.5 | -0.126 | 0.04972 | -0.027 | -2.534
-5 | -0.083 | 0.04668 | -0.027 | -1.769
-4.5 | -0.037 | 0.04369 | -0.027 | -0.839
-4 | 0.011 | 0.04152 | -0.028 | 0.267
-3.5 | 0.06 | 0.03962 | -0.028 | 1.52
-3 | 0.11 | 0.03777 | -0.034 | 2.925
-2.5 | 0.161 | 0.03663 | -0.037 | 4.407
-2 | 0.212 | 0.03613 | -0.036 | 5.879
-1.5 | 0.264 | 0.03522 | -0.039 | 7.497
-1 | 0.39 | 0.01491 | -0.085 | 26.119
-0.5 | 0.452 | 0.01498 | -0.086 | 30.189
0 | 0.49 | 0.01582 | -0.087 | 30.977
0.5 | 0.549 | 0.01617 | -0.087 | 33.919
1 | 0.607 | 0.0165 | -0.088 | 36.801
1.5 | 0.665 | 0.01695 | -0.089 | 39.246
2 | 0.723 | 0.01744 | -0.09 | 41.468
2.5 | 0.781 | 0.01795 | -0.09 | 43.478
3 | 0.838 | 0.0186 | -0.091 | 45.016
3.5 | 0.894 | 0.01924 | -0.092 | 46.491
4 | 0.951 | 0.01995 | -0.093 | 47.686
4.5 | 1.003 | 0.02072 | -0.093 | 48.411
5 | 1.056 | 0.02161 | -0.094 | 48.879
5.5 | 1.109 | 0.02254 | -0.095 | 49.2
6 | 1.16 | 0.02368 | -0.096 | 48.975
6.5 | 1.209 | 0.0246 | -0.096 | 49.12
7 | 1.296 | 0.02957 | -0.102 | 43.827
7.5 | 1.341 | 0.03115 | -0.102 | 43.04
8 | 1.382 | 0.03285 | -0.103 | 42.077
8.5 | 1.42 | 0.03472 | -0.104 | 40.887
9 | 1.453 | 0.03656 | -0.105 | 39.735
9.5 | 1.26 | 0.06713 | -0.047 | 18.775
10 | 1.28 | 0.0733 | -0.046 | 17.468
10.5 | 1.296 | 0.07903 | -0.046 | 16.397
11 | 1.304 | 0.08538 | -0.04 | 15.275
11.5 | 1.308 | 0.09291 | -0.04 | 14.077
12 | 1.298 | 0.10267 | -0.04 | 12.647
12.5 | 1.273 | 0.11018 | -0.04 | 11.556
13 | 1.238 | 0.11886 | -0.04 | 10.414
13.5 | 1.192 | 0.13015 | -0.04 | 9.162
14 | 1.137 | 0.14389 | -0.04 | 7.903

## 14. Re 100k Mach 0.25 (2)
BIGFOIL.COM POLAR EXPORT
GA 40A614
GA 40A614 |  |  |  | Cl Max: | 1.286 | at alpha= | 14 | deg
XFOIL ncrit=9 |  |  |  | L/D Max: | 24.9286 | at alpha= | 11 | deg
Re: | 100000 |  |  | Cd Min: | 0.2337 | at alpha= | -20 | deg
Mach: | 0.25 |  |  | Cl=0 at alpha= | -0.60847 | deg
|  |  |  | @ Cl=0.1, Cd= | 0.044925
|  |  |  | @ Cl=0.4, Cd= | 0.059767
|  |  |  | @ Cl=0.6, Cd= | 0.062999
alpha (deg) | Cl | Cd | Cm | Cl/Cd
-20 | -0.4885 | 0.2337 | -0.0078 | -2.0903
-19.5 | -0.471 | 0.22698 | -0.0119 | -2.0751
-19 | -0.4478 | 0.21796 | -0.0144 | -2.0545
-18.5 | -0.4287 | 0.21175 | -0.018 | -2.0246
-18 | -0.4105 | 0.20577 | -0.0219 | -1.9949
-17.5 | -0.3946 | 0.20065 | -0.0264 | -1.9666
-17 | -0.3887 | 0.19919 | -0.0322 | -1.9514
-16.5 | -0.3646 | 0.18912 | -0.0348 | -1.9279
-16 | -0.3414 | 0.18103 | -0.0369 | -1.8859
-15.5 | -0.3237 | 0.17489 | -0.0402 | -1.8509
-15 | -0.3133 | 0.17056 | -0.0451 | -1.8369
-14.5 | -0.3202 | 0.17014 | -0.0515 | -1.882
-14 | -0.2803 | 0.15671 | -0.0513 | -1.7887
-13.5 | -0.2658 | 0.15103 | -0.0536 | -1.7599
-13 | -0.277 | 0.14946 | -0.052 | -1.8533
-12.5 | -0.2617 | 0.14436 | -0.0658 | -1.8128
-12 | -0.2129 | 0.13193 | -0.0727 | -1.6137
-11.5 | -0.1754 | 0.1234 | -0.0809 | -1.4214
-11 | -0.1695 | 0.11848 | -0.0954 | -1.4306
-10.5 | -0.1208 | 0.10769 | -0.0975 | -1.1217
-10 | -0.1042 | 0.10174 | -0.1044 | -1.0242
-9.5 | -0.084 | 0.09492 | -0.1073 | -0.88496
-9 | -0.0922 | 0.09073 | -0.1143 | -1.0162
-8.5 | -0.0653 | 0.08409 | -0.1131 | -0.77655
-8 | -0.1076 | 0.08063 | -0.1208 | -1.3345
-7.5 | -0.0731 | 0.07468 | -0.1172 | -0.97884
-7 | -0.0905 | 0.06999 | -0.1185 | -1.293
-6.5 | -0.1245 | 0.06713 | -0.1184 | -1.8546
-6 | -0.1238 | 0.0636 | -0.1152 | -1.9465
-4.5 | -0.181 | 0.05913 | -0.0923 | -3.0611
-3 | -0.1368 | 0.04644 | -0.0803 | -2.9457
-2.5 | -0.0958 | 0.04409 | -0.0773 | -2.1728
-2 | -0.2363 | 0.04926 | -0.0571 | -4.797
-1.5 | -0.1622 | 0.0474 | -0.0589 | -3.4219
-1 | -0.122 | 0.04591 | -0.0563 | -2.6574
-0.5 | 0.0338 | 0.043 | -0.0663 | 0.78605
0 | 0.1289 | 0.03997 | -0.0713 | 3.2249
1 | 0.0905 | 0.04448 | -0.0572 | 2.0346
1.5 | 0.1407 | 0.04683 | -0.0579 | 3.0045
2 | 0.2062 | 0.04987 | -0.0609 | 4.1348
2.5 | 0.2439 | 0.05147 | -0.0598 | 4.7387
3 | 0.283 | 0.05338 | -0.059 | 5.3016
3.5 | 0.3235 | 0.05553 | -0.0585 | 5.8257
4.5 | 0.4118 | 0.06042 | -0.0587 | 6.8156
5 | 0.4603 | 0.06322 | -0.0592 | 7.2809
5.5 | 0.5428 | 0.06093 | -0.0585 | 8.9086
6 | 0.5774 | 0.06239 | -0.0567 | 9.2547
6.5 | 0.629 | 0.06378 | -0.0565 | 9.862
7 | 0.6884 | 0.06475 | -0.0566 | 10.6317
7.5 | 0.7162 | 0.06678 | -0.0546 | 10.7248
8 | 0.7623 | 0.06797 | -0.0537 | 11.2152
8.5 | 0.8211 | 0.06812 | -0.0531 | 12.0537
9 | 0.8562 | 0.06924 | -0.0511 | 12.3657
9.5 | 0.9299 | 0.06648 | -0.0496 | 13.9877
10 | 1.0296 | 0.05753 | -0.0457 | 17.8967
10.5 | 1.1096 | 0.04998 | -0.0412 | 22.2009
11 | 1.1522 | 0.04622 | -0.0343 | 24.9286
11.5 | 1.1125 | 0.05405 | -0.0292 | 20.5828
12 | 1.1124 | 0.05884 | -0.0256 | 18.9055
12.5 | 1.1472 | 0.06065 | -0.022 | 18.9151
13 | 1.2009 | 0.06212 | -0.019 | 19.3319
13.5 | 1.2529 | 0.06564 | -0.0169 | 19.0874
14 | 1.286 | 0.07154 | -0.0155 | 17.976
14.5 | 1.2727 | 0.07953 | -0.0139 | 16.0028
15 | 1.2455 | 0.08896 | -0.0136 | 14.0007
15.5 | 1.2076 | 0.09999 | -0.0152 | 12.0772
16 | 1.1631 | 0.1131 | -0.0194 | 10.2838
16.5 | 1.1156 | 0.12848 | -0.0266 | 8.6831
17 | 1.0743 | 0.14552 | -0.0359 | 7.3825
17.5 | 0.9686 | 0.19167 | -0.0649 | 5.0535
18.5 | 0.9904 | 0.22461 | -0.0769 | 4.4094
19 | 0.9702 | 0.23049 | -0.0872 | 4.2093

## 15. Re 100k Mach 0.50 (1)
BIGFOIL.COM POLAR EXPORT
GA 40A614
GA 40A614 |  |  |  | Cl Max: | 1.429 | at alpha= | 7.5 | deg
JavaFoil+Calcfoil stall+Eppler ext transition |  |  |  | L/D Max: | 46.322 | at alpha= | 5.5 | deg
Re: | 100000 |  |  | Cd Min: | 0.01609 | at alpha= | -0.5 | deg
Mach: | 0.5 |  |  | Cl=0 at alpha= | -4.125 | deg
|  |  |  | @ Cl=0.1, Cd= | 0.041269
|  |  |  | @ Cl=0.4, Cd= | 0.029782
|  |  |  | @ Cl=0.6, Cd= | 0.017958
alpha (deg) | Cl | Cd | Cm | Cl/Cd
-20 | -0.874 | 0.34867 | -0.033 | -2.508
-19.5 | -0.844 | 0.32162 | -0.031 | -2.625
-19 | -0.817 | 0.3106 | -0.031 | -2.632
-18.5 | -0.791 | 0.30632 | -0.031 | -2.581
-18 | -0.764 | 0.30178 | -0.031 | -2.531
-17.5 | -0.737 | 0.29468 | -0.031 | -2.501
-17 | -0.71 | 0.2783 | -0.032 | -2.552
-16.5 | -0.684 | 0.28091 | -0.032 | -2.434
-16 | -0.657 | 0.26763 | -0.033 | -2.454
-15.5 | -0.63 | 0.26657 | -0.033 | -2.362
-15 | -0.603 | 0.25967 | -0.034 | -2.321
-14.5 | -0.576 | 0.25608 | -0.034 | -2.248
-14 | -0.548 | 0.24429 | -0.035 | -2.245
-13.5 | -0.52 | 0.20903 | -0.032 | -2.487
-13 | -0.492 | 0.20405 | -0.032 | -2.413
-12.5 | -0.465 | 0.20281 | -0.032 | -2.293
-12 | -0.438 | 0.19906 | -0.033 | -2.199
-11.5 | -0.41 | 0.1938 | -0.033 | -2.118
-11 | -0.383 | 0.18359 | -0.034 | -2.086
-10.5 | -0.355 | 0.19004 | -0.034 | -1.87
-10 | -0.328 | 0.17732 | -0.035 | -1.849
-9.5 | -0.3 | 0.17636 | -0.035 | -1.702
-9 | -0.272 | 0.16576 | -0.033 | -1.642
-8.5 | -0.244 | 0.1538 | -0.033 | -1.59
-8 | -0.217 | 0.13175 | -0.033 | -1.645
-7.5 | -0.189 | 0.14706 | -0.034 | -1.285
-7 | -0.161 | 0.14982 | -0.034 | -1.076
-6.5 | -0.133 | 0.07612 | -0.032 | -1.75
-6 | -0.105 | 0.07206 | -0.03 | -1.461
-5.5 | -0.077 | 0.05822 | -0.031 | -1.33
-5 | -0.062 | 0.0523 | -0.031 | -1.194
-4.5 | -0.036 | 0.05642 | -0.03 | -0.646
-4 | 0.012 | 0.04646 | -0.03 | 0.252
-3.5 | 0.065 | 0.04295 | -0.03 | 1.521
-3 | 0.121 | 0.04026 | -0.031 | 3.015
-2.5 | 0.178 | 0.03854 | -0.032 | 4.632
-2 | 0.237 | 0.03681 | -0.043 | 6.437
-1.5 | 0.294 | 0.03658 | -0.041 | 8.048
-1 | 0.354 | 0.03578 | -0.045 | 9.883
-0.5 | 0.505 | 0.01609 | -0.095 | 31.414
0 | 0.544 | 0.01759 | -0.096 | 30.907
0.5 | 0.608 | 0.01801 | -0.097 | 33.782
1 | 0.673 | 0.01856 | -0.097 | 36.226
1.5 | 0.737 | 0.0191 | -0.098 | 38.572
2 | 0.801 | 0.01977 | -0.099 | 40.521
2.5 | 0.865 | 0.02041 | -0.1 | 42.383
3 | 0.929 | 0.02123 | -0.101 | 43.75
3.5 | 0.991 | 0.02211 | -0.101 | 44.837
4 | 1.055 | 0.02308 | -0.102 | 45.693
4.5 | 1.109 | 0.02405 | -0.103 | 46.124
5 | 1.167 | 0.02522 | -0.104 | 46.289
5.5 | 1.223 | 0.02641 | -0.105 | 46.322
6 | 1.278 | 0.02769 | -0.106 | 46.159
6.5 | 1.363 | 0.03468 | -0.111 | 39.303
7 | 1.402 | 0.03725 | -0.112 | 37.633
7.5 | 1.429 | 0.03989 | -0.113 | 35.808
8 | 1.23 | 0.06053 | -0.057 | 20.321
8.5 | 1.204 | 0.06773 | -0.042 | 17.768
9 | 1.107 | 0.08271 | -0.041 | 13.387
9.5 | 0.761 | 0.13518 | -0.043 | 5.628
10 | 0.788 | 0.16391 | -0.042 | 4.809
10.5 | 0.817 | 0.17528 | -0.051 | 4.66
11 | 0.844 | 0.17992 | -0.051 | 4.692
11.5 | 0.873 | 0.21189 | -0.056 | 4.119
12 | 0.9 | 0.2075 | -0.057 | 4.338
12.5 | 0.927 | 0.21726 | -0.058 | 4.269

## 16. Re 100k Mach 0.50 (2)
BIGFOIL.COM POLAR EXPORT
GA 40A614
GA 40A614 |  |  |  | Cl Max: | 0.007 | at alpha= | -7 | deg
XFOIL ncrit=9 |  |  |  | L/D Max: | 0.087021 | at alpha= | -7 | deg
Re: | 100000 |  |  | Cd Min: | 0.24716 | at alpha= | -20 | deg
Mach: | 0.5 |  |  | Cl=0 at alpha= | -7.3017 | deg
|  |  |  | @ Cl=0.1, Cd= | 0.0526
|  |  |  | @ Cl=0.4, Cd= | 0.0526
|  |  |  | @ Cl=0.6, Cd= | 0.0526
alpha (deg) | Cl | Cd | Cm | Cl/Cd
-20 | -0.507 | 0.24716 | -0.0066 | -2.0513
-19.5 | -0.4839 | 0.23994 | -0.0114 | -2.0168
-19 | -0.4612 | 0.23311 | -0.0166 | -1.9785
-18.5 | -0.442 | 0.22868 | -0.0227 | -1.9328
-17.5 | -0.3939 | 0.21191 | -0.0314 | -1.8588
-17 | -0.3697 | 0.20438 | -0.0356 | -1.8089
-16.5 | -0.3469 | 0.19758 | -0.0403 | -1.7557
-16 | -0.3281 | 0.19242 | -0.0461 | -1.7051
-15 | -0.2833 | 0.17747 | -0.0546 | -1.5963
-14.5 | -0.2719 | 0.17287 | -0.0566 | -1.5729
-14 | -0.2529 | 0.16777 | -0.0634 | -1.5074
-13.5 | -0.2374 | 0.1656 | -0.0778 | -1.4336
-13 | -0.1694 | 0.14854 | -0.0846 | -1.1404
-12.5 | -0.1324 | 0.14036 | -0.094 | -0.94329
-12 | -0.1308 | 0.13835 | -0.1048 | -0.94543
-11.5 | -0.0805 | 0.12584 | -0.1068 | -0.6397
-11 | -0.0636 | 0.1203 | -0.1111 | -0.52868
-10.5 | -0.0586 | 0.11542 | -0.1164 | -0.50771
-10 | -0.0277 | 0.1083 | -0.1176 | -0.25577
-9.5 | -0.0228 | 0.10321 | -0.1206 | -0.22091
-9 | -0.0109 | 0.09843 | -0.1225 | -0.11074
-8.5 | 0.0015 | 0.09285 | -0.1234 | 0.016155
-8 | -0.0343 | 0.09189 | -0.1286 | -0.37327
-7.5 | -0.0046 | 0.08526 | -0.1266 | -0.053953
-7 | 0.007 | 0.08044 | -0.1249 | 0.087021
-6.5 | -0.0036 | 0.07718 | -0.1229 | -0.046644
-5.5 | -0.0808 | 0.07451 | -0.1107 | -1.0844
-5 | -0.1522 | 0.07623 | -0.0954 | -1.9966
-3 | -0.2196 | 0.06006 | -0.0815 | -3.6563
-2.5 | -0.1908 | 0.05557 | -0.0789 | -3.4335
-2 | -0.1518 | 0.0526 | -0.0761 | -2.8859

## 17. Re 250k Mach 0.00 (1)
BIGFOIL.COM POLAR EXPORT
GA 40A614
GA 40A614 |  |  |  | Cl Max: | 1.551 | at alpha= | 11 | deg
JavaFoil+Calcfoil stall+Eppler ext transition |  |  |  | L/D Max: | 81.272 | at alpha= | 5.5 | deg
Re: | 250000 |  |  | Cd Min: | 0.0096 | at alpha= | 0 | deg
Mach: | 0 |  |  | Cl=0 at alpha= | -4.117 | deg
|  |  |  | @ Cl=0.1, Cd= | 0.03423
|  |  |  | @ Cl=0.4, Cd= | 0.011044
|  |  |  | @ Cl=0.6, Cd= | 0.0099475
alpha (deg) | Cl | Cd | Cm | Cl/Cd
-17.5 | -0.341 | 0.18065 | -0.021 | -1.89
-17 | -0.352 | 0.17196 | -0.022 | -2.048
-16.5 | -0.363 | 0.15988 | -0.022 | -2.268
-16 | -0.373 | 0.14999 | -0.022 | -2.486
-15.5 | -0.382 | 0.14936 | -0.022 | -2.561
-15 | -0.391 | 0.13893 | -0.022 | -2.818
-14.5 | -0.4 | 0.12959 | -0.023 | -3.083
-14 | -0.407 | 0.12179 | -0.023 | -3.338
-13.5 | -0.412 | 0.11758 | -0.023 | -3.505
-13 | -0.416 | 0.11113 | -0.023 | -3.744
-12.5 | -0.418 | 0.10328 | -0.024 | -4.048
-12 | -0.418 | 0.09678 | -0.024 | -4.318
-11.5 | -0.415 | 0.09086 | -0.025 | -4.569
-11 | -0.409 | 0.08431 | -0.025 | -4.857
-10.5 | -0.401 | 0.0802 | -0.025 | -4.996
-10 | -0.389 | 0.07418 | -0.026 | -5.241
-9.5 | -0.373 | 0.07059 | -0.026 | -5.287
-9 | -0.354 | 0.06503 | -0.026 | -5.444
-8.5 | -0.331 | 0.06151 | -0.027 | -5.386
-8 | -0.305 | 0.05745 | -0.026 | -5.306
-7.5 | -0.275 | 0.05632 | -0.026 | -4.881
-7 | -0.242 | 0.05226 | -0.026 | -4.624
-6.5 | -0.205 | 0.04796 | -0.026 | -4.283
-6 | -0.166 | 0.04567 | -0.026 | -3.641
-5.5 | -0.125 | 0.04297 | -0.026 | -2.904
-5 | -0.081 | 0.04097 | -0.027 | -1.982
-4.5 | -0.036 | 0.03894 | -0.028 | -0.922
-4 | 0.011 | 0.03743 | -0.028 | 0.289
-3.5 | 0.059 | 0.03546 | -0.036 | 1.657
-3 | 0.108 | 0.03399 | -0.04 | 3.165
-2.5 | 0.193 | 0.01146 | -0.084 | 16.867
-2 | 0.206 | 0.03237 | -0.041 | 6.373
-1.5 | 0.315 | 0.01136 | -0.086 | 27.762
-1 | 0.377 | 0.01092 | -0.087 | 34.545
-0.5 | 0.438 | 0.01125 | -0.088 | 38.937
0 | 0.503 | 0.0096 | -0.09 | 52.379
0.5 | 0.564 | 0.00973 | -0.091 | 57.943
1 | 0.612 | 0.01002 | -0.09 | 61.144
1.5 | 0.67 | 0.01024 | -0.09 | 65.489
2 | 0.728 | 0.0105 | -0.091 | 69.291
2.5 | 0.785 | 0.01083 | -0.092 | 72.456
3 | 0.84 | 0.01124 | -0.092 | 74.763
3.5 | 0.896 | 0.01161 | -0.093 | 77.179
4 | 0.951 | 0.01208 | -0.094 | 78.681
4.5 | 1.001 | 0.01254 | -0.094 | 79.859
5 | 1.054 | 0.01303 | -0.095 | 80.923
5.5 | 1.105 | 0.0136 | -0.095 | 81.272
6 | 1.156 | 0.01438 | -0.096 | 80.4
6.5 | 1.205 | 0.01508 | -0.097 | 79.882
7 | 1.271 | 0.02266 | -0.099 | 56.083
7.5 | 1.317 | 0.02406 | -0.1 | 54.718
8 | 1.36 | 0.02532 | -0.101 | 53.717
8.5 | 1.4 | 0.02684 | -0.102 | 52.169
9 | 1.437 | 0.02832 | -0.102 | 50.76
9.5 | 1.471 | 0.02983 | -0.103 | 49.315
10 | 1.502 | 0.03142 | -0.104 | 47.793
10.5 | 1.528 | 0.03308 | -0.105 | 46.196
11 | 1.551 | 0.03483 | -0.105 | 44.517
11.5 | 1.337 | 0.07745 | -0.054 | 17.267
12 | 1.342 | 0.08329 | -0.047 | 16.113
12.5 | 1.342 | 0.08957 | -0.047 | 14.979
13 | 1.336 | 0.09624 | -0.046 | 13.879
13.5 | 1.323 | 0.10167 | -0.04 | 13.017
14 | 1.307 | 0.10828 | -0.041 | 12.075
14.5 | 1.287 | 0.11663 | -0.04 | 11.032
15 | 1.262 | 0.12383 | -0.041 | 10.19
15.5 | 1.233 | 0.13177 | -0.04 | 9.357
16 | 1.201 | 0.14031 | -0.041 | 8.56

## 18. Re 250k Mach 0.00 (2)
BIGFOIL.COM POLAR EXPORT
GA 40A614
GA 40A614 |  |  |  | Cl Max: | 1.3354 | at alpha= | 17 | deg
XFOIL ncrit=9 |  |  |  | L/D Max: | 89.2648 | at alpha= | 8.5 | deg
Re: | 250000 |  |  | Cd Min: | 0.22423 | at alpha= | -20 | deg
Mach: | 0 |  |  | Cl=0 at alpha= | -4.3264 | deg
|  |  |  | @ Cl=0.1, Cd= | 0.019072
|  |  |  | @ Cl=0.4, Cd= | 0.01357
|  |  |  | @ Cl=0.6, Cd= | 0.014417
alpha (deg) | Cl | Cd | Cm | Cl/Cd
-20 | -0.4765 | 0.22423 | -0.0072 | -2.1251
-19.5 | -0.4584 | 0.21799 | -0.0102 | -2.1028
-19 | -0.4412 | 0.21218 | -0.0137 | -2.0794
-18.5 | -0.4243 | 0.20629 | -0.0173 | -2.0568
-18 | -0.4076 | 0.20024 | -0.0209 | -2.0356
-17.5 | -0.3934 | 0.19442 | -0.0255 | -2.0235
-17 | -0.383 | 0.18879 | -0.0303 | -2.0287
-16.5 | -0.361 | 0.18133 | -0.0319 | -1.9908
-16 | -0.3444 | 0.17524 | -0.0347 | -1.9653
-15.5 | -0.3286 | 0.16912 | -0.0379 | -1.943
-15 | -0.3135 | 0.16277 | -0.0413 | -1.926
-14.5 | -0.3003 | 0.15647 | -0.0456 | -1.9192
-14 | -0.2815 | 0.14868 | -0.0585 | -1.8933
-13.5 | -0.2322 | 0.13785 | -0.0666 | -1.6844
-13 | -0.2063 | 0.13072 | -0.0716 | -1.5782
-12.5 | -0.1929 | 0.12456 | -0.0748 | -1.5487
-11.5 | -0.1889 | 0.11123 | -0.0832 | -1.6983
-11 | -0.1662 | 0.10549 | -0.083 | -1.5755
-10.5 | -0.1546 | 0.09977 | -0.0851 | -1.5496
-10 | -0.1464 | 0.09374 | -0.0877 | -1.5618
-9.5 | -0.1517 | 0.08649 | -0.0935 | -1.754
-9 | -0.1638 | 0.0779 | -0.1016 | -2.1027
-8.5 | -0.1929 | 0.07038 | -0.1065 | -2.7408
-7.5 | -0.1692 | 0.0586 | -0.1059 | -2.8874
-7 | -0.163 | 0.05259 | -0.1066 | -3.0994
-6.5 | -0.1585 | 0.04519 | -0.1061 | -3.5074
-6 | -0.1269 | 0.04084 | -0.1056 | -3.1072
-5.5 | -0.0975 | 0.03604 | -0.1038 | -2.7053
-5 | -0.0606 | 0.03307 | -0.1024 | -1.8325
-4.5 | -0.0192 | 0.02954 | -0.1017 | -0.64997
-4 | 0.0361 | 0.02175 | -0.0974 | 1.6598
-3.5 | 0.0871 | 0.0194 | -0.0968 | 4.4897
-3 | 0.139 | 0.01808 | -0.0961 | 7.6881
-2.5 | 0.1889 | 0.01672 | -0.0952 | 11.2978
-2 | 0.2383 | 0.01592 | -0.0942 | 14.9686
-1.5 | 0.2855 | 0.01535 | -0.0931 | 18.5993
-1 | 0.3069 | 0.0132 | -0.0866 | 23.25
-0.5 | 0.3535 | 0.01336 | -0.0827 | 26.4596
0 | 0.4577 | 0.01383 | -0.0917 | 33.0947
0.5 | 0.5386 | 0.01426 | -0.0982 | 37.77
1 | 0.6209 | 0.01447 | -0.1048 | 42.9095
1.5 | 0.6934 | 0.01463 | -0.1095 | 47.3958
2 | 0.7271 | 0.01509 | -0.1064 | 48.1842
2.5 | 0.7522 | 0.01597 | -0.1021 | 47.1008
3 | 0.7944 | 0.01637 | -0.1002 | 48.5278
3.5 | 0.8444 | 0.01666 | -0.0994 | 50.6843
4 | 0.8731 | 0.01795 | -0.0958 | 48.6407
4.5 | 0.9256 | 0.01812 | -0.0955 | 51.0817
5 | 0.975 | 0.01853 | -0.0948 | 52.6174
5.5 | 1.0174 | 0.01908 | -0.093 | 53.3229
6.5 | 1.1298 | 0.01829 | -0.0928 | 61.7715
7 | 1.1962 | 0.01547 | -0.0925 | 77.3239
7.5 | 1.2443 | 0.01493 | -0.0907 | 83.3423
8 | 1.2852 | 0.01463 | -0.0879 | 87.8469
8.5 | 1.3113 | 0.01469 | -0.0826 | 89.2648
9 | 1.3057 | 0.01557 | -0.0719 | 83.86
9.5 | 1.2643 | 0.01926 | -0.059 | 65.6438
10 | 1.2228 | 0.02483 | -0.0497 | 49.2469
10.5 | 1.185 | 0.03116 | -0.0427 | 38.0295
11 | 1.1611 | 0.03709 | -0.0376 | 31.3049
11.5 | 1.1575 | 0.04187 | -0.0343 | 27.6451
12 | 1.165 | 0.04591 | -0.032 | 25.3757
12.5 | 1.1744 | 0.04988 | -0.0299 | 23.5445
13 | 1.1843 | 0.05381 | -0.0278 | 22.0089
13.5 | 1.2034 | 0.057 | -0.0262 | 21.1123
14 | 1.2234 | 0.06003 | -0.0245 | 20.3798
14.5 | 1.2486 | 0.06279 | -0.0228 | 19.8853
15 | 1.2724 | 0.06582 | -0.0216 | 19.3315
15.5 | 1.3017 | 0.06876 | -0.02 | 18.9311
16 | 1.3169 | 0.0733 | -0.0189 | 17.9659
16.5 | 1.3291 | 0.07835 | -0.0183 | 16.9636
17 | 1.3354 | 0.08404 | -0.0181 | 15.8901
17.5 | 1.3295 | 0.09224 | -0.0183 | 14.4135
18 | 1.3006 | 0.10243 | -0.0204 | 12.6975
18.5 | 1.2665 | 0.11441 | -0.0243 | 11.0698
19 | 1.2295 | 0.12802 | -0.0302 | 9.604
19.5 | 1.1897 | 0.14352 | -0.0384 | 8.2894
20 | 1.151 | 0.16048 | -0.0484 | 7.1722

## 19. Re 250k Mach 0.10 (1)
BIGFOIL.COM POLAR EXPORT
GA 40A614
GA 40A614 |  |  |  | Cl Max: | 1.55 | at alpha= | 11 | deg
JavaFoil+Calcfoil stall+Eppler ext transition |  |  |  | L/D Max: | 80.82 | at alpha= | 5.5 | deg
Re: | 250000 |  |  | Cd Min: | 0.00961 | at alpha= | 0 | deg
Mach: | 0.1 |  |  | Cl=0 at alpha= | -4.117 | deg
|  |  |  | @ Cl=0.1, Cd= | 0.034333
|  |  |  | @ Cl=0.4, Cd= | 0.011107
|  |  |  | @ Cl=0.6, Cd= | 0.0099594
alpha (deg) | Cl | Cd | Cm | Cl/Cd
-17 | -0.309 | 0.17449 | -0.022 | -1.773
-16.5 | -0.322 | 0.16441 | -0.022 | -1.958
-16 | -0.334 | 0.16009 | -0.022 | -2.088
-15.5 | -0.346 | 0.15187 | -0.022 | -2.279
-15 | -0.358 | 0.13885 | -0.023 | -2.575
-14.5 | -0.368 | 0.13388 | -0.023 | -2.75
-14 | -0.378 | 0.12487 | -0.023 | -3.025
-13.5 | -0.386 | 0.11725 | -0.023 | -3.292
-13 | -0.393 | 0.11189 | -0.024 | -3.51
-12.5 | -0.397 | 0.10707 | -0.024 | -3.712
-12 | -0.4 | 0.09816 | -0.024 | -4.074
-11.5 | -0.4 | 0.08987 | -0.025 | -4.449
-11 | -0.397 | 0.08505 | -0.025 | -4.665
-10.5 | -0.39 | 0.08198 | -0.025 | -4.761
-10 | -0.38 | 0.07462 | -0.026 | -5.099
-9.5 | -0.367 | 0.07081 | -0.027 | -5.182
-9 | -0.349 | 0.06645 | -0.026 | -5.259
-8.5 | -0.328 | 0.06165 | -0.027 | -5.322
-8 | -0.303 | 0.05798 | -0.027 | -5.223
-7.5 | -0.274 | 0.0572 | -0.026 | -4.785
-7 | -0.241 | 0.05296 | -0.026 | -4.554
-6.5 | -0.205 | 0.04821 | -0.026 | -4.259
-6 | -0.166 | 0.04596 | -0.026 | -3.622
-5.5 | -0.125 | 0.04304 | -0.027 | -2.905
-5 | -0.081 | 0.04104 | -0.027 | -1.985
-4.5 | -0.036 | 0.03903 | -0.028 | -0.923
-4 | 0.011 | 0.03759 | -0.028 | 0.289
-3.5 | 0.059 | 0.03558 | -0.036 | 1.658
-3 | 0.108 | 0.03409 | -0.04 | 3.17
-2.5 | 0.194 | 0.01152 | -0.085 | 16.859
-2 | 0.207 | 0.03241 | -0.041 | 6.395
-1.5 | 0.317 | 0.01133 | -0.087 | 27.975
-1 | 0.379 | 0.01099 | -0.088 | 34.501
-0.5 | 0.44 | 0.01133 | -0.089 | 38.847
0 | 0.505 | 0.00961 | -0.09 | 52.565
0.5 | 0.567 | 0.00976 | -0.091 | 58.083
1 | 0.615 | 0.01005 | -0.09 | 61.229
1.5 | 0.673 | 0.01028 | -0.091 | 65.461
2 | 0.731 | 0.01055 | -0.092 | 69.222
2.5 | 0.787 | 0.01089 | -0.092 | 72.301
3 | 0.843 | 0.01131 | -0.093 | 74.52
3.5 | 0.899 | 0.0117 | -0.093 | 76.869
4 | 0.955 | 0.01219 | -0.094 | 78.341
4.5 | 1.006 | 0.01262 | -0.095 | 79.726
5 | 1.058 | 0.01315 | -0.095 | 80.454
5.5 | 1.11 | 0.01373 | -0.096 | 80.82
6 | 1.161 | 0.01449 | -0.097 | 80.127
6.5 | 1.209 | 0.01524 | -0.097 | 79.344
7 | 1.276 | 0.02289 | -0.1 | 55.753
7.5 | 1.322 | 0.02433 | -0.101 | 54.327
8 | 1.365 | 0.02558 | -0.101 | 53.341
8.5 | 1.404 | 0.02712 | -0.102 | 51.781
9 | 1.441 | 0.02867 | -0.103 | 50.254
9.5 | 1.474 | 0.03018 | -0.104 | 48.846
10 | 1.504 | 0.03185 | -0.104 | 47.226
10.5 | 1.529 | 0.0335 | -0.105 | 45.653
11 | 1.55 | 0.03528 | -0.106 | 43.938
11.5 | 1.334 | 0.07861 | -0.052 | 16.968
12 | 1.341 | 0.08379 | -0.052 | 16.001
12.5 | 1.335 | 0.0908 | -0.046 | 14.704
13 | 1.325 | 0.09608 | -0.041 | 13.789
13.5 | 1.31 | 0.10269 | -0.04 | 12.758
14 | 1.29 | 0.10993 | -0.041 | 11.736
14.5 | 1.265 | 0.11687 | -0.041 | 10.825
15 | 1.235 | 0.12643 | -0.041 | 9.771
15.5 | 1.202 | 0.13458 | -0.041 | 8.928
16 | 1.165 | 0.14338 | -0.041 | 8.122

## 20. Re 250k Mach 0.10 (2)
BIGFOIL.COM POLAR EXPORT
GA 40A614
GA 40A614 |  |  |  | Cl Max: | 1.3209 | at alpha= | 17 | deg
XFOIL ncrit=9 |  |  |  | L/D Max: | 88.4242 | at alpha= | 8.5 | deg
Re: | 250000 |  |  | Cd Min: | 0.22471 | at alpha= | -20 | deg
Mach: | 0.1 |  |  | Cl=0 at alpha= | -4.3297 | deg
|  |  |  | @ Cl=0.1, Cd= | 0.01924
|  |  |  | @ Cl=0.4, Cd= | 0.013676
|  |  |  | @ Cl=0.6, Cd= | 0.014531
alpha (deg) | Cl | Cd | Cm | Cl/Cd
-20 | -0.4769 | 0.22471 | -0.0071 | -2.1223
-19.5 | -0.4589 | 0.21855 | -0.0102 | -2.0997
-19 | -0.4415 | 0.2127 | -0.0138 | -2.0757
-18.5 | -0.4244 | 0.20678 | -0.0174 | -2.0524
-18 | -0.4075 | 0.20069 | -0.021 | -2.0305
-17.5 | -0.3936 | 0.19497 | -0.0259 | -2.0188
-17 | -0.3805 | 0.18872 | -0.03 | -2.0162
-16.5 | -0.36 | 0.18173 | -0.032 | -1.981
-16 | -0.3433 | 0.17563 | -0.035 | -1.9547
-15.5 | -0.3274 | 0.16948 | -0.0382 | -1.9318
-15 | -0.3121 | 0.1631 | -0.0417 | -1.9135
-14.5 | -0.2992 | 0.15686 | -0.0462 | -1.9074
-14 | -0.2762 | 0.14857 | -0.0606 | -1.8591
-13.5 | -0.2269 | 0.13796 | -0.0675 | -1.6447
-12.5 | -0.1912 | 0.12496 | -0.0751 | -1.5301
-12 | -0.1881 | 0.11896 | -0.0793 | -1.5812
-11.5 | -0.1838 | 0.11174 | -0.0828 | -1.6449
-11 | -0.163 | 0.10599 | -0.0831 | -1.5379
-10.5 | -0.1515 | 0.10023 | -0.0853 | -1.5115
-10 | -0.1433 | 0.09418 | -0.088 | -1.5216
-9.5 | -0.1508 | 0.08682 | -0.0945 | -1.7369
-9 | -0.1614 | 0.07834 | -0.1023 | -2.0603
-8.5 | -0.1505 | 0.07197 | -0.1012 | -2.0911
-8 | -0.1545 | 0.06542 | -0.1046 | -2.3617
-7.5 | -0.1615 | 0.05954 | -0.106 | -2.7125
-7 | -0.1584 | 0.05323 | -0.1072 | -2.9758
-6.5 | -0.1554 | 0.04575 | -0.1069 | -3.3967
-6 | -0.1248 | 0.04138 | -0.1064 | -3.0159
-5.5 | -0.0964 | 0.03647 | -0.1046 | -2.6433
-4.5 | -0.0187 | 0.02983 | -0.1024 | -0.62689
-4 | 0.0362 | 0.02197 | -0.0981 | 1.6477
-3.5 | 0.0872 | 0.01957 | -0.0973 | 4.4558
-3 | 0.1395 | 0.01822 | -0.0966 | 7.6564
-2.5 | 0.1899 | 0.01683 | -0.0957 | 11.2834
-2 | 0.2388 | 0.01605 | -0.0947 | 14.8785
-1.5 | 0.2868 | 0.01552 | -0.0937 | 18.4794
-1 | 0.3086 | 0.01328 | -0.0872 | 23.238
-0.5 | 0.355 | 0.01343 | -0.0832 | 26.4334
0 | 0.4575 | 0.01399 | -0.0918 | 32.7019
0.5 | 0.5395 | 0.0144 | -0.0984 | 37.4653
1 | 0.6225 | 0.01458 | -0.105 | 42.6955
1.5 | 0.697 | 0.01474 | -0.11 | 47.2863
2 | 0.7259 | 0.01538 | -0.1062 | 47.1977
2.5 | 0.7541 | 0.01614 | -0.1022 | 46.7224
3 | 0.7976 | 0.01651 | -0.1004 | 48.3101
3.5 | 0.8457 | 0.01693 | -0.0994 | 49.9527
4 | 0.8748 | 0.01817 | -0.0958 | 48.1453
4.5 | 0.9296 | 0.01827 | -0.0957 | 50.8812
5 | 0.9668 | 0.01926 | -0.0933 | 50.1973
5.5 | 1.0211 | 0.01925 | -0.0931 | 53.0442
6 | 1.0742 | 0.0192 | -0.0926 | 55.9479
6.5 | 1.1363 | 0.01836 | -0.093 | 61.89
7 | 1.2011 | 0.0156 | -0.0923 | 76.9936
7.5 | 1.2505 | 0.015 | -0.0907 | 83.3667
8 | 1.2876 | 0.01482 | -0.0871 | 86.8826
8.5 | 1.3131 | 0.01485 | -0.0815 | 88.4242
9.5 | 1.2595 | 0.01996 | -0.0576 | 63.1012
10 | 1.2178 | 0.02572 | -0.0486 | 47.3484
10.5 | 1.18 | 0.03215 | -0.0417 | 36.703
11 | 1.1583 | 0.03801 | -0.0369 | 30.4736
11.5 | 1.1543 | 0.04291 | -0.0337 | 26.9005
12 | 1.1625 | 0.04695 | -0.0314 | 24.7604
12.5 | 1.1727 | 0.05091 | -0.0293 | 23.0348
13 | 1.1825 | 0.05485 | -0.0271 | 21.5588
13.5 | 1.2029 | 0.05803 | -0.0256 | 20.7289
14 | 1.2258 | 0.06075 | -0.0235 | 20.1778
14.5 | 1.2492 | 0.06386 | -0.0221 | 19.5615
15 | 1.2734 | 0.06694 | -0.0209 | 19.023
15.5 | 1.2995 | 0.07036 | -0.0192 | 18.4693
16 | 1.3121 | 0.07536 | -0.0183 | 17.4111
16.5 | 1.3198 | 0.08106 | -0.0177 | 16.2818
17 | 1.3209 | 0.08749 | -0.0178 | 15.0977
17.5 | 1.3136 | 0.09608 | -0.0184 | 13.6719
18 | 1.2818 | 0.10691 | -0.0212 | 11.9895
18.5 | 1.2457 | 0.11956 | -0.0261 | 10.419
19 | 1.2081 | 0.13377 | -0.0329 | 9.0312
19.5 | 1.1702 | 0.14954 | -0.0417 | 7.8253
20 | 0.9988 | 0.22363 | -0.0817 | 4.4663

## 21. Re 250k Mach 0.25 (1)
BIGFOIL.COM POLAR EXPORT
GA 40A614
GA 40A614 |  |  |  | Cl Max: | 1.526 | at alpha= | 10.5 | deg
JavaFoil+Calcfoil stall+Eppler ext transition |  |  |  | L/D Max: | 78.809 | at alpha= | 5.5 | deg
Re: | 250000 |  |  | Cd Min: | 0.00985 | at alpha= | 0 | deg
Mach: | 0.25 |  |  | Cl=0 at alpha= | -4.1146 | deg
|  |  |  | @ Cl=0.1, Cd= | 0.034632
|  |  |  | @ Cl=0.4, Cd= | 0.011492
|  |  |  | @ Cl=0.6, Cd= | 0.010227
alpha (deg) | Cl | Cd | Cm | Cl/Cd
-14.5 | -0.061 | 0.15086 | -0.024 | -0.402
-14 | -0.058 | 0.14312 | -0.025 | -0.404
-13.5 | -0.109 | 0.13971 | -0.025 | -0.783
-13 | -0.164 | 0.12397 | -0.025 | -1.322
-12.5 | -0.203 | 0.12571 | -0.025 | -1.611
-12 | -0.234 | 0.11529 | -0.025 | -2.033
-11.5 | -0.261 | 0.10182 | -0.026 | -2.562
-11 | -0.282 | 0.09567 | -0.026 | -2.949
-10.5 | -0.298 | 0.08775 | -0.026 | -3.394
-10 | -0.308 | 0.08149 | -0.026 | -3.776
-9.5 | -0.311 | 0.07449 | -0.027 | -4.181
-9 | -0.309 | 0.06919 | -0.027 | -4.461
-8.5 | -0.3 | 0.06431 | -0.028 | -4.658
-8 | -0.284 | 0.05985 | -0.028 | -4.746
-7.5 | -0.262 | 0.06109 | -0.027 | -4.295
-7 | -0.235 | 0.05623 | -0.027 | -4.183
-6.5 | -0.203 | 0.05137 | -0.027 | -3.952
-6 | -0.166 | 0.04763 | -0.027 | -3.493
-5.5 | -0.126 | 0.04343 | -0.028 | -2.902
-5 | -0.083 | 0.04182 | -0.028 | -1.974
-4.5 | -0.037 | 0.03957 | -0.028 | -0.927
-4 | 0.011 | 0.03772 | -0.029 | 0.294
-3.5 | 0.06 | 0.03591 | -0.035 | 1.68
-3 | 0.111 | 0.03428 | -0.041 | 3.231
-2.5 | 0.199 | 0.01159 | -0.087 | 17.188
-2 | 0.213 | 0.0326 | -0.042 | 6.529
-1.5 | 0.326 | 0.01149 | -0.089 | 28.333
-1 | 0.39 | 0.01149 | -0.09 | 33.897
-0.5 | 0.452 | 0.0115 | -0.091 | 39.336
0 | 0.519 | 0.00985 | -0.092 | 52.717
0.5 | 0.569 | 0.01013 | -0.091 | 56.214
1 | 0.63 | 0.01032 | -0.092 | 60.995
1.5 | 0.689 | 0.0106 | -0.093 | 64.995
2 | 0.747 | 0.01094 | -0.094 | 68.288
2.5 | 0.805 | 0.01129 | -0.094 | 71.332
3 | 0.862 | 0.01177 | -0.095 | 73.277
3.5 | 0.92 | 0.0122 | -0.095 | 75.406
4 | 0.977 | 0.01272 | -0.096 | 76.835
4.5 | 1.029 | 0.0132 | -0.097 | 77.95
5 | 1.083 | 0.0138 | -0.097 | 78.46
5.5 | 1.136 | 0.01442 | -0.098 | 78.809
6 | 1.188 | 0.01521 | -0.099 | 78.072
6.5 | 1.236 | 0.01588 | -0.099 | 77.849
7 | 1.304 | 0.02415 | -0.102 | 53.973
7.5 | 1.348 | 0.02567 | -0.103 | 52.515
8 | 1.389 | 0.02712 | -0.104 | 51.24
8.5 | 1.426 | 0.02888 | -0.105 | 49.4
9 | 1.46 | 0.03054 | -0.105 | 47.791
9.5 | 1.488 | 0.03231 | -0.106 | 46.048
10 | 1.51 | 0.03407 | -0.107 | 44.315
10.5 | 1.526 | 0.03592 | -0.108 | 42.469
11 | 1.309 | 0.07639 | -0.053 | 17.132
11.5 | 1.308 | 0.08272 | -0.041 | 15.812
12 | 1.299 | 0.08888 | -0.041 | 14.611
12.5 | 1.273 | 0.09623 | -0.04 | 13.232
13 | 1.238 | 0.10328 | -0.04 | 11.986
13.5 | 1.193 | 0.11147 | -0.041 | 10.698
14 | 1.137 | 0.12132 | -0.04 | 9.374
14.5 | 1.073 | 0.13355 | -0.04 | 8.034
15 | 1.001 | 0.14461 | -0.041 | 6.92
15.5 | 0.921 | 0.16254 | -0.042 | 5.668

## 22. Re 250k Mach 0.25 (2)
BIGFOIL.COM POLAR EXPORT
GA 40A614
GA 40A614 |  |  |  | Cl Max: | 1.3064 | at alpha= | 8.5 | deg
XFOIL ncrit=9 |  |  |  | L/D Max: | 82.6684 | at alpha= | 8 | deg
Re: | 250000 |  |  | Cd Min: | 0.2278 | at alpha= | -20 | deg
Mach: | 0.25 |  |  | Cl=0 at alpha= | -4.3512 | deg
|  |  |  | @ Cl=0.1, Cd= | 0.020326
|  |  |  | @ Cl=0.4, Cd= | 0.014403
|  |  |  | @ Cl=0.6, Cd= | 0.015135
alpha (deg) | Cl | Cd | Cm | Cl/Cd
-20 | -0.4802 | 0.2278 | -0.0066 | -2.108
-19.5 | -0.4617 | 0.22172 | -0.0103 | -2.0824
-19 | -0.4434 | 0.21563 | -0.0141 | -2.0563
-18.5 | -0.4252 | 0.20949 | -0.0179 | -2.0297
-18 | -0.4074 | 0.20324 | -0.0219 | -2.0045
-17.5 | -0.3954 | 0.19824 | -0.0276 | -1.9946
-17 | -0.3742 | 0.19029 | -0.0299 | -1.9665
-16.5 | -0.3555 | 0.184 | -0.033 | -1.9321
-16 | -0.338 | 0.17774 | -0.0364 | -1.9017
-15.5 | -0.3209 | 0.17141 | -0.0401 | -1.8721
-15 | -0.3045 | 0.1649 | -0.0443 | -1.8466
-14.5 | -0.2784 | 0.15725 | -0.0572 | -1.7704
-14 | -0.2345 | 0.14654 | -0.0659 | -1.6002
-13.5 | -0.2091 | 0.13951 | -0.0705 | -1.4988
-13 | -0.1939 | 0.13326 | -0.0734 | -1.4551
-12.5 | -0.1847 | 0.12733 | -0.0769 | -1.4506
-12 | -0.1851 | 0.12165 | -0.082 | -1.5216
-11.5 | -0.1622 | 0.11431 | -0.0822 | -1.4189
-11 | -0.1473 | 0.10842 | -0.0841 | -1.3586
-10.5 | -0.1361 | 0.1025 | -0.0867 | -1.3278
-10 | -0.1303 | 0.09624 | -0.0905 | -1.3539
-9.5 | -0.1406 | 0.08917 | -0.098 | -1.5768
-9 | -0.1252 | 0.08223 | -0.0979 | -1.5226
-8.5 | -0.1116 | 0.07696 | -0.0986 | -1.4501
-8 | -0.1089 | 0.0707 | -0.1017 | -1.5403
-7.5 | -0.1226 | 0.06307 | -0.1076 | -1.9439
-7 | -0.1501 | 0.05663 | -0.111 | -2.6505
-6.5 | -0.1343 | 0.04899 | -0.111 | -2.7414
-6 | -0.1105 | 0.04433 | -0.1103 | -2.4927
-5.5 | -0.0888 | 0.03878 | -0.1089 | -2.2898
-5 | -0.0551 | 0.03539 | -0.107 | -1.5569
-4.5 | -0.015 | 0.0314 | -0.1061 | -0.47771
-4 | 0.0354 | 0.02403 | -0.1024 | 1.4732
-3.5 | 0.0886 | 0.02067 | -0.1005 | 4.2864
-3 | 0.143 | 0.01903 | -0.0999 | 7.5145
-2.5 | 0.1947 | 0.01754 | -0.0987 | 11.1003
-2 | 0.2431 | 0.01683 | -0.0974 | 14.4444
-1.5 | 0.2936 | 0.01618 | -0.0963 | 18.1459
-0.5 | 0.3575 | 0.01412 | -0.0853 | 25.3187
0 | 0.4567 | 0.01478 | -0.0923 | 30.8999
0.5 | 0.5445 | 0.01504 | -0.0993 | 36.2035
1 | 0.6317 | 0.01519 | -0.1061 | 41.5866
1.5 | 0.7057 | 0.01582 | -0.1114 | 44.6081
2 | 0.7288 | 0.01659 | -0.1065 | 43.9301
2.5 | 0.7678 | 0.01693 | -0.1036 | 45.3514
3 | 0.7995 | 0.01797 | -0.0999 | 44.4908
3.5 | 0.8345 | 0.01896 | -0.0967 | 44.0137
4 | 0.891 | 0.01909 | -0.0966 | 46.6737
4.5 | 0.9151 | 0.02074 | -0.0921 | 44.1225
5 | 0.9758 | 0.02065 | -0.0924 | 47.2542
6 | 1.0805 | 0.02087 | -0.0905 | 51.7729
6.5 | 1.1253 | 0.02112 | -0.0882 | 53.2812
7 | 1.2293 | 0.0163 | -0.0917 | 75.4172
7.5 | 1.2684 | 0.01596 | -0.0877 | 79.4737
8 | 1.3012 | 0.01574 | -0.0827 | 82.6684
8.5 | 1.3064 | 0.01617 | -0.0732 | 80.7916
9 | 1.2827 | 0.01855 | -0.0616 | 69.1482
9.5 | 1.237 | 0.02399 | -0.0513 | 51.5632
10 | 1.1942 | 0.03048 | -0.0435 | 39.1798
10.5 | 1.1584 | 0.03728 | -0.0376 | 31.073
11 | 1.1449 | 0.043 | -0.0338 | 26.6256
11.5 | 1.146 | 0.04786 | -0.0311 | 23.9448
12 | 1.1508 | 0.05251 | -0.0287 | 21.9158
12.5 | 1.1659 | 0.05633 | -0.0268 | 20.6977
13 | 1.1803 | 0.06012 | -0.0246 | 19.6324
13.5 | 1.2021 | 0.06343 | -0.0228 | 18.9516

## 23. Re 250k Mach 0.50 (1)
BIGFOIL.COM POLAR EXPORT
GA 40A614
GA 40A614 |  |  |  | Cl Max: | 1.442 | at alpha= | 8 | deg
JavaFoil+Calcfoil stall+Eppler ext transition |  |  |  | L/D Max: | 71.501 | at alpha= | 5 | deg
Re: | 250000 |  |  | Cd Min: | 0.01122 | at alpha= | 0 | deg
Mach: | 0.5 |  |  | Cl=0 at alpha= | -4.125 | deg
|  |  |  | @ Cl=0.1, Cd= | 0.037147
|  |  |  | @ Cl=0.4, Cd= | 0.017247
|  |  |  | @ Cl=0.6, Cd= | 0.011438
alpha (deg) | Cl | Cd | Cm | Cl/Cd
-20 | -0.874 | 0.26953 | -0.033 | -3.244
-19.5 | -0.845 | 0.25668 | -0.031 | -3.293
-19 | -0.818 | 0.24502 | -0.031 | -3.339
-18.5 | -0.791 | 0.23992 | -0.031 | -3.296
-18 | -0.764 | 0.23161 | -0.031 | -3.298
-17.5 | -0.737 | 0.22764 | -0.032 | -3.239
-17 | -0.711 | 0.21992 | -0.032 | -3.231
-16.5 | -0.684 | 0.21094 | -0.033 | -3.241
-16 | -0.657 | 0.20568 | -0.033 | -3.193
-15.5 | -0.63 | 0.20698 | -0.033 | -3.043
-15 | -0.603 | 0.19552 | -0.034 | -3.083
-14.5 | -0.576 | 0.19117 | -0.034 | -3.011
-14 | -0.549 | 0.19084 | -0.035 | -2.874
-13.5 | -0.52 | 0.16156 | -0.032 | -3.218
-13 | -0.492 | 0.15713 | -0.032 | -3.134
-12.5 | -0.465 | 0.15136 | -0.032 | -3.073
-12 | -0.438 | 0.15079 | -0.033 | -2.903
-11.5 | -0.41 | 0.1431 | -0.033 | -2.868
-11 | -0.383 | 0.13989 | -0.034 | -2.738
-10.5 | -0.355 | 0.14164 | -0.034 | -2.509
-10 | -0.328 | 0.13379 | -0.035 | -2.451
-9.5 | -0.3 | 0.13244 | -0.035 | -2.267
-9 | -0.272 | 0.12468 | -0.034 | -2.183
-8.5 | -0.245 | 0.1171 | -0.034 | -2.088
-8 | -0.217 | 0.10297 | -0.035 | -2.106
-7.5 | -0.189 | 0.10877 | -0.035 | -1.738
-7 | -0.161 | 0.11076 | -0.036 | -1.455
-6.5 | -0.133 | 0.06122 | -0.034 | -2.177
-6 | -0.105 | 0.0587 | -0.032 | -1.794
-5.5 | -0.077 | 0.04935 | -0.033 | -1.569
-5 | -0.062 | 0.04468 | -0.035 | -1.398
-4.5 | -0.036 | 0.04648 | -0.032 | -0.784
-4 | 0.012 | 0.04095 | -0.032 | 0.286
-3.5 | 0.065 | 0.03841 | -0.032 | 1.701
-3 | 0.121 | 0.03639 | -0.033 | 3.335
-2.5 | 0.179 | 0.03472 | -0.041 | 5.153
-2 | 0.292 | 0.01227 | -0.096 | 23.796
-1.5 | 0.295 | 0.03269 | -0.047 | 9.023
-1 | 0.435 | 0.0121 | -0.098 | 35.986
-0.5 | 0.506 | 0.01211 | -0.099 | 41.734
0 | 0.56 | 0.01122 | -0.099 | 49.905
0.5 | 0.626 | 0.01158 | -0.1 | 54.03
1 | 0.691 | 0.01196 | -0.101 | 57.765
1.5 | 0.756 | 0.01233 | -0.102 | 61.337
2 | 0.821 | 0.01279 | -0.102 | 64.204
2.5 | 0.886 | 0.01328 | -0.103 | 66.738
3 | 0.951 | 0.01383 | -0.104 | 68.764
3.5 | 1.014 | 0.01447 | -0.105 | 70.092
4 | 1.078 | 0.01515 | -0.106 | 71.159
4.5 | 1.133 | 0.01589 | -0.106 | 71.326
5 | 1.191 | 0.01666 | -0.107 | 71.501
5.5 | 1.247 | 0.01756 | -0.108 | 71.014
6 | 1.303 | 0.01838 | -0.109 | 70.856
6.5 | 1.369 | 0.02891 | -0.112 | 47.353
7 | 1.408 | 0.03102 | -0.113 | 45.398
7.5 | 1.435 | 0.03337 | -0.114 | 42.992
8 | 1.442 | 0.03595 | -0.115 | 40.106
8.5 | 1.204 | 0.0595 | -0.043 | 20.228
9 | 1.107 | 0.07086 | -0.042 | 15.626
9.5 | 0.762 | 0.07658 | -0.05 | 9.947
10 | 0.788 | 0.12343 | -0.043 | 6.386
10.5 | 0.817 | 0.13264 | -0.051 | 6.159
11 | 0.844 | 0.13655 | -0.052 | 6.183
11.5 | 0.873 | 0.15527 | -0.056 | 5.621
12 | 0.9 | 0.1551 | -0.057 | 5.804
12.5 | 0.928 | 0.1712 | -0.058 | 5.418
13 | 0.955 | 0.17732 | -0.059 | 5.385

## 24. Re 250k Mach 0.50 (2)
BIGFOIL.COM POLAR EXPORT
GA 40A614
GA 40A614 |  |  |  | Cl Max: | 1.2331 | at alpha= | 9 | deg
XFOIL ncrit=9 |  |  |  | L/D Max: | 37.03 | at alpha= | 9 | deg
Re: | 250000 |  |  | Cd Min: | 0.24514 | at alpha= | -20 | deg
Mach: | 0.5 |  |  | Cl=0 at alpha= | -4.7532 | deg
|  |  |  | @ Cl=0.1, Cd= | 0.026427
|  |  |  | @ Cl=0.4, Cd= | 0.01866
|  |  |  | @ Cl=0.6, Cd= | 0.020825
alpha (deg) | Cl | Cd | Cm | Cl/Cd
-20 | -0.5032 | 0.24514 | -0.0062 | -2.0527
-19.5 | -0.4804 | 0.23783 | -0.0111 | -2.0199
-19 | -0.4576 | 0.23054 | -0.0162 | -1.9849
-18.5 | -0.4363 | 0.22408 | -0.0219 | -1.9471
-17.5 | -0.3894 | 0.20854 | -0.0305 | -1.8673
-17 | -0.3658 | 0.20143 | -0.0352 | -1.816
-16.5 | -0.342 | 0.19429 | -0.0403 | -1.7603
-16 | -0.2947 | 0.18462 | -0.0545 | -1.5963
-15 | -0.2388 | 0.16854 | -0.0668 | -1.4169
-14.5 | -0.218 | 0.1619 | -0.0697 | -1.3465
-14 | -0.1989 | 0.15542 | -0.0728 | -1.2798
-13.5 | -0.1803 | 0.14893 | -0.0762 | -1.2106
-13 | -0.1765 | 0.14422 | -0.082 | -1.2238
-12.5 | -0.148 | 0.13555 | -0.0832 | -1.0918
-12 | -0.1281 | 0.1291 | -0.0859 | -0.99225
-11.5 | -0.1116 | 0.12282 | -0.089 | -0.90865
-11 | -0.1084 | 0.11757 | -0.0947 | -0.922
-10.5 | -0.0987 | 0.11107 | -0.0988 | -0.88863
-10 | -0.0694 | 0.1036 | -0.0989 | -0.66988
-9.5 | -0.0527 | 0.09755 | -0.1011 | -0.54024
-9 | -0.0416 | 0.09158 | -0.1043 | -0.45425
-8.5 | -0.049 | 0.08579 | -0.1124 | -0.57116
-8 | -0.0261 | 0.07879 | -0.1112 | -0.33126
-7.5 | -0.0128 | 0.07319 | -0.1128 | -0.17489
-7 | -0.014 | 0.0667 | -0.1187 | -0.2099
-6.5 | -0.0444 | 0.05944 | -0.1255 | -0.74697
-6 | -0.0285 | 0.05375 | -0.1243 | -0.53023
-5.5 | -0.0221 | 0.04872 | -0.1245 | -0.45361
-5 | -0.0115 | 0.04327 | -0.124 | -0.26577
-4.5 | 0.0118 | 0.0384 | -0.1225 | 0.30729
-4 | 0.0498 | 0.03357 | -0.1186 | 1.4835
-3.5 | 0.0903 | 0.02702 | -0.1157 | 3.342
-3 | 0.1453 | 0.02366 | -0.1131 | 6.1412
-2.5 | 0.1995 | 0.02205 | -0.1108 | 9.0476
-2 | 0.2489 | 0.02092 | -0.108 | 11.8977
-1.5 | 0.3039 | 0.02 | -0.1059 | 15.195
-1 | 0.3611 | 0.01928 | -0.1044 | 18.7293
-0.5 | 0.3649 | 0.01878 | -0.0963 | 19.4302
0 | 0.3977 | 0.01865 | -0.0873 | 21.3244
0.5 | 0.5392 | 0.01929 | -0.1005 | 27.9523
1.5 | 0.6521 | 0.02214 | -0.1037 | 29.4535
3.5 | 0.6604 | 0.03223 | -0.0733 | 20.4902
4 | 0.7376 | 0.03187 | -0.0739 | 23.144
6 | 0.8924 | 0.03746 | -0.0628 | 23.8227
6.5 | 0.9228 | 0.03924 | -0.0594 | 23.5168
7 | 0.9588 | 0.04065 | -0.0564 | 23.5867
8.5 | 1.1774 | 0.03444 | -0.0491 | 34.187
9 | 1.2331 | 0.0333 | -0.0441 | 37.03
9.5 | 1.1938 | 0.04003 | -0.0372 | 29.8226
10.5 | 1.1313 | 0.05546 | -0.0293 | 20.3985
11 | 1.1276 | 0.06179 | -0.0269 | 18.2489
11.5 | 1.1319 | 0.06757 | -0.0247 | 16.7515
12 | 1.1446 | 0.07266 | -0.0224 | 15.7528
12.5 | 1.1654 | 0.07719 | -0.0198 | 15.0978
13 | 1.1783 | 0.08281 | -0.0178 | 14.229
13.5 | 1.177 | 0.09099 | -0.0177 | 12.9355
14 | 1.1622 | 0.10128 | -0.0198 | 11.4751

## 25. Re 500k Mach 0.00 (1)
BIGFOIL.COM POLAR EXPORT
GA 40A614
GA 40A614 |  |  |  | Cl Max: | 1.583 | at alpha= | 12 | deg
JavaFoil+Calcfoil stall+Eppler ext transition |  |  |  | L/D Max: | 134.215 | at alpha= | 5.5 | deg
Re: | 500000 |  |  | Cd Min: | 0.00738 | at alpha= | 0 | deg
Mach: | 0 |  |  | Cl=0 at alpha= | -4.117 | deg
|  |  |  | @ Cl=0.1, Cd= | 0.0097865
|  |  |  | @ Cl=0.4, Cd= | 0.0091816
|  |  |  | @ Cl=0.6, Cd= | 0.0075013
alpha (deg) | Cl | Cd | Cm | Cl/Cd
-17.5 | -0.342 | 0.15829 | -0.022 | -2.158
-17 | -0.352 | 0.15125 | -0.023 | -2.33
-16.5 | -0.363 | 0.14363 | -0.023 | -2.526
-16 | -0.373 | 0.14016 | -0.023 | -2.662
-15.5 | -0.383 | 0.13361 | -0.023 | -2.864
-15 | -0.392 | 0.12503 | -0.023 | -3.132
-14.5 | -0.4 | 0.11743 | -0.024 | -3.404
-14 | -0.407 | 0.11066 | -0.024 | -3.675
-13.5 | -0.412 | 0.10567 | -0.024 | -3.902
-13 | -0.416 | 0.10095 | -0.025 | -4.124
-12.5 | -0.418 | 0.0942 | -0.025 | -4.44
-12 | -0.418 | 0.08745 | -0.025 | -4.78
-11.5 | -0.415 | 0.08225 | -0.026 | -5.049
-11 | -0.41 | 0.07778 | -0.026 | -5.267
-10.5 | -0.401 | 0.07424 | -0.027 | -5.401
-10 | -0.389 | 0.06886 | -0.027 | -5.648
-9.5 | -0.373 | 0.06453 | -0.028 | -5.787
-9 | -0.354 | 0.0612 | -0.028 | -5.789
-8.5 | -0.332 | 0.05753 | -0.029 | -5.762
-8 | -0.305 | 0.05366 | -0.029 | -5.686
-7.5 | -0.275 | 0.05083 | -0.028 | -5.412
-7 | -0.242 | 0.04884 | -0.026 | -4.949
-6.5 | -0.206 | 0.04481 | -0.03 | -4.589
-6 | -0.166 | 0.04307 | -0.027 | -3.861
-5.5 | -0.125 | 0.04054 | -0.027 | -3.079
-5 | -0.081 | 0.0388 | -0.027 | -2.093
-4.5 | -0.036 | 0.03698 | -0.028 | -0.97
-4 | 0.011 | 0.03557 | -0.028 | 0.304
-3.5 | 0.073 | 0.00989 | -0.082 | 7.336
-3 | 0.133 | 0.00966 | -0.083 | 13.73
-2.5 | 0.193 | 0.00959 | -0.084 | 20.151
-2 | 0.254 | 0.00946 | -0.085 | 26.875
-1.5 | 0.315 | 0.00942 | -0.086 | 33.505
-1 | 0.377 | 0.00911 | -0.087 | 41.404
-0.5 | 0.438 | 0.0093 | -0.088 | 47.116
0 | 0.503 | 0.00738 | -0.09 | 68.13
0.5 | 0.564 | 0.00746 | -0.091 | 75.576
1 | 0.625 | 0.00753 | -0.092 | 82.953
1.5 | 0.686 | 0.00765 | -0.093 | 89.646
2 | 0.747 | 0.00777 | -0.094 | 96.115
2.5 | 0.808 | 0.00759 | -0.095 | 106.488
3 | 0.869 | 0.0081 | -0.096 | 107.373
3.5 | 0.93 | 0.00789 | -0.097 | 117.917
4 | 0.991 | 0.00806 | -0.098 | 122.957
4.5 | 1.047 | 0.0086 | -0.099 | 121.816
5 | 1.106 | 0.00875 | -0.1 | 126.362
5.5 | 1.164 | 0.00867 | -0.101 | 134.215
6 | 1.192 | 0.00963 | -0.1 | 123.778
6.5 | 1.241 | 0.01007 | -0.1 | 123.264
7 | 1.278 | 0.0195 | -0.1 | 65.532
7.5 | 1.323 | 0.02085 | -0.101 | 63.468
8 | 1.366 | 0.02194 | -0.102 | 62.273
8.5 | 1.407 | 0.02333 | -0.102 | 60.293
9 | 1.444 | 0.02463 | -0.103 | 58.629
9.5 | 1.478 | 0.02596 | -0.104 | 56.948
10 | 1.508 | 0.02738 | -0.105 | 55.092
10.5 | 1.535 | 0.02889 | -0.105 | 53.125
11 | 1.557 | 0.03052 | -0.106 | 51.01
11.5 | 1.575 | 0.03192 | -0.107 | 49.351
12 | 1.583 | 0.03362 | -0.108 | 47.101
12.5 | 1.581 | 0.03553 | -0.108 | 44.495
13 | 1.569 | 0.03764 | -0.109 | 41.69
13.5 | 1.327 | 0.09592 | -0.051 | 13.831
14 | 1.31 | 0.10269 | -0.049 | 12.757
14.5 | 1.287 | 0.10763 | -0.042 | 11.957
15 | 1.264 | 0.11566 | -0.048 | 10.926
15.5 | 1.233 | 0.12233 | -0.041 | 10.08
16 | 1.201 | 0.12871 | -0.042 | 9.333
16.5 | 1.167 | 0.13696 | -0.042 | 8.518
17 | 1.13 | 0.1481 | -0.045 | 7.633

## 26. Re 500k Mach 0.00 (2)
BIGFOIL.COM POLAR EXPORT
GA 40A614
GA 40A614 |  |  |  | Cl Max: | 1.3463 | at alpha= | 18.5 | deg
XFOIL ncrit=9 |  |  |  | L/D Max: | 127.256 | at alpha= | 7.5 | deg
Re: | 500000 |  |  | Cd Min: | 0.22291 | at alpha= | -20 | deg
Mach: | 0 |  |  | Cl=0 at alpha= | -4.3279 | deg
|  |  |  | @ Cl=0.1, Cd= | 0.013543
|  |  |  | @ Cl=0.4, Cd= | 0.0085083
|  |  |  | @ Cl=0.6, Cd= | 0.0088611
alpha (deg) | Cl | Cd | Cm | Cl/Cd
-20 | -0.4759 | 0.22291 | -0.0077 | -2.1349
-19.5 | -0.4579 | 0.21677 | -0.0104 | -2.1124
-19 | -0.4409 | 0.21109 | -0.0139 | -2.0887
-18.5 | -0.4242 | 0.20528 | -0.0174 | -2.0664
-18 | -0.4077 | 0.19927 | -0.0208 | -2.046
-17.5 | -0.3915 | 0.19291 | -0.0243 | -2.0294
-17 | -0.3773 | 0.18623 | -0.0287 | -2.026
-16.5 | -0.3658 | 0.17998 | -0.0331 | -2.0324
-16 | -0.3476 | 0.17306 | -0.0351 | -2.0086
-15.5 | -0.298 | 0.16312 | -0.0487 | -1.8269
-15 | -0.2634 | 0.15461 | -0.0581 | -1.7036
-14.5 | -0.2499 | 0.14855 | -0.0607 | -1.6823
-14 | -0.2373 | 0.14217 | -0.0635 | -1.6691
-13.5 | -0.229 | 0.1355 | -0.0673 | -1.69
-13 | -0.2239 | 0.12772 | -0.0709 | -1.7531
-12.5 | -0.2044 | 0.12205 | -0.0723 | -1.6747
-12 | -0.1916 | 0.11602 | -0.0749 | -1.6514
-11.5 | -0.1796 | 0.11 | -0.0774 | -1.6327
-11 | -0.1714 | 0.10324 | -0.0806 | -1.6602
-10.5 | -0.1725 | 0.09513 | -0.0859 | -1.8133
-10 | -0.1716 | 0.08709 | -0.0906 | -1.9704
-9.5 | -0.1589 | 0.08191 | -0.0905 | -1.9399
-9 | -0.1523 | 0.07603 | -0.0929 | -2.0032
-8.5 | -0.1527 | 0.06923 | -0.0963 | -2.2057
-8 | -0.1752 | 0.06061 | -0.1023 | -2.8906
-7.5 | -0.1854 | 0.05318 | -0.1043 | -3.4863
-6.5 | -0.1723 | 0.03654 | -0.1023 | -4.7154
-6 | -0.1388 | 0.03278 | -0.1015 | -4.2343
-5.5 | -0.0994 | 0.03018 | -0.0989 | -3.2936
-5 | -0.063 | 0.02439 | -0.098 | -2.583
-4.5 | -0.0179 | 0.01774 | -0.0948 | -1.009
-4 | 0.0341 | 0.0153 | -0.0939 | 2.2288
-3.5 | 0.0866 | 0.01381 | -0.0932 | 6.2708
-3 | 0.1377 | 0.01279 | -0.0927 | 10.7662
-2.5 | 0.1889 | 0.01195 | -0.0921 | 15.8075
-2 | 0.2415 | 0.01135 | -0.0918 | 21.2775
-1 | 0.3315 | 0.00882 | -0.0892 | 37.585
-0.5 | 0.3791 | 0.00854 | -0.0874 | 44.3911
0 | 0.4252 | 0.00847 | -0.0846 | 50.2007
0.5 | 0.4787 | 0.00856 | -0.0837 | 55.9229
1 | 0.5427 | 0.00875 | -0.0858 | 62.0229
1.5 | 0.6149 | 0.00889 | -0.0897 | 69.1676
2 | 0.6931 | 0.00905 | -0.0951 | 76.5856
2.5 | 0.7698 | 0.00918 | -0.1002 | 83.8562
3 | 0.8469 | 0.00942 | -0.1055 | 89.9045
3.5 | 0.8955 | 0.00961 | -0.105 | 93.1842
4 | 0.9395 | 0.0098 | -0.1032 | 95.8673
4.5 | 0.9894 | 0.00994 | -0.1025 | 99.5372
5 | 1.0369 | 0.01013 | -0.1013 | 102.3593
5.5 | 1.0873 | 0.01014 | -0.1006 | 107.2288
6 | 1.1335 | 0.00976 | -0.0986 | 116.1373
6.5 | 1.1779 | 0.00967 | -0.0966 | 121.8097
7 | 1.224 | 0.00977 | -0.0951 | 125.2815
7.5 | 1.2662 | 0.00995 | -0.0929 | 127.2563
8 | 1.2899 | 0.01072 | -0.0873 | 120.3265
8.5 | 1.2623 | 0.01301 | -0.0732 | 97.0254
9 | 1.2317 | 0.01655 | -0.0617 | 74.423
9.5 | 1.2072 | 0.02111 | -0.0538 | 57.1862
10 | 1.1894 | 0.02585 | -0.0476 | 46.0116
10.5 | 1.1848 | 0.02997 | -0.0432 | 39.5329
11 | 1.1931 | 0.03336 | -0.0401 | 35.7644
11.5 | 1.2072 | 0.03648 | -0.0377 | 33.0921
12 | 1.2179 | 0.04005 | -0.0354 | 30.4095
12.5 | 1.2341 | 0.04325 | -0.0337 | 28.5341
13 | 1.2389 | 0.0476 | -0.0315 | 26.0273
13.5 | 1.2574 | 0.05082 | -0.0303 | 24.7422
14 | 1.2692 | 0.05476 | -0.029 | 23.1775
14.5 | 1.2774 | 0.05911 | -0.0276 | 21.6106
15 | 1.2913 | 0.06305 | -0.0267 | 20.4806
15.5 | 1.3024 | 0.06733 | -0.026 | 19.3435
16 | 1.3109 | 0.07179 | -0.0248 | 18.2602
16.5 | 1.3231 | 0.07628 | -0.0246 | 17.3453
17 | 1.3329 | 0.08113 | -0.0246 | 16.4292
17.5 | 1.3406 | 0.08615 | -0.0247 | 15.5612
18 | 1.3455 | 0.09174 | -0.0248 | 14.6664
18.5 | 1.3463 | 0.0983 | -0.0259 | 13.6958
19 | 1.3447 | 0.10539 | -0.0275 | 12.7593
19.5 | 1.339 | 0.11332 | -0.0299 | 11.8161
20 | 1.331 | 0.12186 | -0.0333 | 10.9224

## 27. Re 500k Mach 0.10 (1)
BIGFOIL.COM POLAR EXPORT
GA 40A614
GA 40A614 |  |  |  | Cl Max: | 1.579 | at alpha= | 12 | deg
JavaFoil+Calcfoil stall+Eppler ext transition |  |  |  | L/D Max: | 126.263 | at alpha= | 5 | deg
Re: | 500000 |  |  | Cd Min: | 0.00741 | at alpha= | 0 | deg
Mach: | 0.1 |  |  | Cl=0 at alpha= | -4.117 | deg
|  |  |  | @ Cl=0.1, Cd= | 0.009803
|  |  |  | @ Cl=0.4, Cd= | 0.0091492
|  |  |  | @ Cl=0.6, Cd= | 0.0075595
alpha (deg) | Cl | Cd | Cm | Cl/Cd
-17 | -0.31 | 0.1574 | -0.023 | -1.967
-16.5 | -0.322 | 0.14932 | -0.023 | -2.157
-16 | -0.334 | 0.1421 | -0.023 | -2.353
-15.5 | -0.346 | 0.13447 | -0.024 | -2.575
-15 | -0.358 | 0.12677 | -0.024 | -2.822
-14.5 | -0.368 | 0.12006 | -0.024 | -3.068
-14 | -0.378 | 0.1129 | -0.024 | -3.348
-13.5 | -0.386 | 0.10646 | -0.024 | -3.628
-13 | -0.393 | 0.10196 | -0.025 | -3.853
-12.5 | -0.398 | 0.09524 | -0.025 | -4.175
-12 | -0.4 | 0.08881 | -0.025 | -4.505
-11.5 | -0.4 | 0.08363 | -0.026 | -4.782
-11 | -0.397 | 0.07883 | -0.027 | -5.035
-10.5 | -0.391 | 0.07483 | -0.027 | -5.219
-10 | -0.381 | 0.06982 | -0.027 | -5.452
-9.5 | -0.367 | 0.06572 | -0.028 | -5.586
-9 | -0.35 | 0.06156 | -0.028 | -5.68
-8.5 | -0.328 | 0.05778 | -0.029 | -5.682
-8 | -0.303 | 0.05434 | -0.029 | -5.577
-7.5 | -0.274 | 0.05122 | -0.029 | -5.349
-7 | -0.241 | 0.04928 | -0.026 | -4.894
-6.5 | -0.206 | 0.04491 | -0.03 | -4.576
-6 | -0.166 | 0.04329 | -0.027 | -3.846
-5.5 | -0.125 | 0.04066 | -0.027 | -3.076
-5 | -0.081 | 0.03885 | -0.028 | -2.097
-4.5 | -0.036 | 0.03684 | -0.033 | -0.979
-4 | 0.011 | 0.03567 | -0.028 | 0.305
-3.5 | 0.073 | 0.00983 | -0.082 | 7.411
-3 | 0.133 | 0.00977 | -0.084 | 13.64
-2.5 | 0.194 | 0.00963 | -0.085 | 20.157
-2 | 0.256 | 0.00946 | -0.086 | 27.024
-1.5 | 0.317 | 0.00936 | -0.087 | 33.863
-1 | 0.379 | 0.00907 | -0.088 | 41.821
-0.5 | 0.44 | 0.0093 | -0.089 | 47.339
0 | 0.505 | 0.00741 | -0.09 | 68.22
0.5 | 0.567 | 0.0075 | -0.091 | 75.539
1 | 0.628 | 0.00761 | -0.092 | 82.559
1.5 | 0.69 | 0.00771 | -0.093 | 89.375
2 | 0.751 | 0.00783 | -0.094 | 95.89
2.5 | 0.812 | 0.00765 | -0.095 | 106.257
3 | 0.874 | 0.00815 | -0.096 | 107.243
3.5 | 0.935 | 0.00794 | -0.097 | 117.818
4 | 0.996 | 0.00811 | -0.099 | 122.912
4.5 | 1.052 | 0.00864 | -0.1 | 121.817
5 | 1.111 | 0.0088 | -0.101 | 126.263
5.5 | 1.145 | 0.00926 | -0.099 | 123.657
6 | 1.196 | 0.00973 | -0.1 | 122.95
6.5 | 1.245 | 0.01017 | -0.101 | 122.407
7 | 1.283 | 0.01971 | -0.101 | 65.075
7.5 | 1.328 | 0.02109 | -0.101 | 62.969
8 | 1.371 | 0.02218 | -0.102 | 61.814
8.5 | 1.411 | 0.02361 | -0.103 | 59.776
9 | 1.448 | 0.02495 | -0.104 | 58.022
9.5 | 1.481 | 0.02628 | -0.104 | 56.356
10 | 1.51 | 0.02777 | -0.105 | 54.393
10.5 | 1.535 | 0.02928 | -0.106 | 52.434
11 | 1.556 | 0.03091 | -0.106 | 50.348
11.5 | 1.573 | 0.0324 | -0.107 | 48.539
12 | 1.579 | 0.03424 | -0.108 | 46.105
12.5 | 1.572 | 0.03623 | -0.109 | 43.393
13 | 1.331 | 0.09021 | -0.056 | 14.759
13.5 | 1.312 | 0.09704 | -0.048 | 13.525
14 | 1.292 | 0.10341 | -0.048 | 12.495
14.5 | 1.267 | 0.10964 | -0.048 | 11.555
15 | 1.235 | 0.11626 | -0.042 | 10.627
15.5 | 1.202 | 0.12265 | -0.042 | 9.798
16 | 1.165 | 0.13077 | -0.042 | 8.906
16.5 | 1.125 | 0.13832 | -0.043 | 8.133
17 | 1.084 | 0.15162 | -0.049 | 7.151

## 28. Re 500k Mach 0.10 (2)
BIGFOIL.COM POLAR EXPORT
GA 40A614
GA 40A614 |  |  |  | Cl Max: | 1.3378 | at alpha= | 18 | deg
XFOIL ncrit=9 |  |  |  | L/D Max: | 126.83 | at alpha= | 7.5 | deg
Re: | 500000 |  |  | Cd Min: | 0.22346 | at alpha= | -20 | deg
Mach: | 0.1 |  |  | Cl=0 at alpha= | -4.3305 | deg
|  |  |  | @ Cl=0.1, Cd= | 0.013792
|  |  |  | @ Cl=0.4, Cd= | 0.0089461
|  |  |  | @ Cl=0.6, Cd= | 0.0089028
alpha (deg) | Cl | Cd | Cm | Cl/Cd
-20 | -0.4763 | 0.22346 | -0.0077 | -2.1315
-19.5 | -0.4582 | 0.21735 | -0.0105 | -2.1081
-19 | -0.4412 | 0.21163 | -0.0139 | -2.0848
-18.5 | -0.4242 | 0.20578 | -0.0174 | -2.0614
-18 | -0.4075 | 0.19973 | -0.021 | -2.0403
-17.5 | -0.3911 | 0.19333 | -0.0245 | -2.023
-17 | -0.3769 | 0.18666 | -0.029 | -2.0192
-16.5 | -0.3651 | 0.18042 | -0.0334 | -2.0236
-16 | -0.3463 | 0.17325 | -0.0352 | -1.9988
-15.5 | -0.2898 | 0.16269 | -0.0512 | -1.7813
-15 | -0.2625 | 0.15509 | -0.0582 | -1.6926
-14.5 | -0.249 | 0.14901 | -0.0608 | -1.671
-14 | -0.2363 | 0.14257 | -0.0637 | -1.6574
-13.5 | -0.2282 | 0.13592 | -0.0676 | -1.6789
-13 | -0.2208 | 0.12825 | -0.0709 | -1.7216
-12.5 | -0.2021 | 0.12256 | -0.0725 | -1.649
-12 | -0.1891 | 0.11649 | -0.0751 | -1.6233
-11.5 | -0.1771 | 0.11044 | -0.0776 | -1.6036
-11 | -0.1692 | 0.10355 | -0.081 | -1.634
-10.5 | -0.1699 | 0.09556 | -0.0863 | -1.7779
-10 | -0.1682 | 0.0875 | -0.0902 | -1.9223
-9.5 | -0.1534 | 0.08273 | -0.0904 | -1.8542
-9 | -0.1466 | 0.0768 | -0.0929 | -1.9089
-8.5 | -0.1462 | 0.07005 | -0.0962 | -2.0871
-8 | -0.1634 | 0.06152 | -0.1025 | -2.656
-7.5 | -0.1785 | 0.05403 | -0.1047 | -3.3037
-7 | -0.1823 | 0.04471 | -0.1046 | -4.0774
-6.5 | -0.169 | 0.03727 | -0.1033 | -4.5345
-6 | -0.1366 | 0.03339 | -0.1024 | -4.091
-5.5 | -0.0981 | 0.03055 | -0.0998 | -3.2111
-5 | -0.0623 | 0.02471 | -0.0988 | -2.5212
-4.5 | -0.0177 | 0.01803 | -0.0955 | -0.9817
-4 | 0.0345 | 0.0155 | -0.0946 | 2.2258
-3.5 | 0.0878 | 0.01409 | -0.0939 | 6.2314
-3 | 0.1386 | 0.01285 | -0.0933 | 10.786
-2.5 | 0.1902 | 0.01201 | -0.0927 | 15.8368
-2 | 0.243 | 0.0114 | -0.0924 | 21.3158
0 | 0.4279 | 0.00851 | -0.0852 | 50.282
0.5 | 0.4813 | 0.00863 | -0.0842 | 55.7706
1 | 0.5455 | 0.00879 | -0.0862 | 62.0592
1.5 | 0.618 | 0.00894 | -0.0901 | 69.1275
2 | 0.6964 | 0.0091 | -0.0955 | 76.5275
2.5 | 0.7735 | 0.00924 | -0.1006 | 83.7121
3 | 0.8509 | 0.00949 | -0.1059 | 89.6628
3.5 | 0.9 | 0.00968 | -0.1054 | 92.9752
4 | 0.9446 | 0.00987 | -0.1036 | 95.7042
4.5 | 0.9952 | 0.01003 | -0.103 | 99.2223
5 | 1.0422 | 0.01021 | -0.1016 | 102.0764
5.5 | 1.0937 | 0.01022 | -0.1009 | 107.0157
6 | 1.1392 | 0.00982 | -0.0987 | 116.0081
6.5 | 1.1842 | 0.00973 | -0.0967 | 121.7061
7 | 1.2303 | 0.00984 | -0.0951 | 125.0305
7.5 | 1.2721 | 0.01003 | -0.0927 | 126.8295
8 | 1.2912 | 0.01092 | -0.0862 | 118.2418
8.5 | 1.2602 | 0.01333 | -0.0717 | 94.5386
9 | 1.2292 | 0.0171 | -0.0606 | 71.883
9.5 | 1.2042 | 0.02184 | -0.0528 | 55.1374
10 | 1.1857 | 0.02669 | -0.0468 | 44.4249
10.5 | 1.1824 | 0.03078 | -0.0425 | 38.4146
11 | 1.1906 | 0.03426 | -0.0394 | 34.7519
11.5 | 1.2053 | 0.03741 | -0.0371 | 32.2187
12 | 1.2162 | 0.04102 | -0.0348 | 29.649
12.5 | 1.2317 | 0.04436 | -0.033 | 27.766
13 | 1.2373 | 0.04871 | -0.0309 | 25.4014
13.5 | 1.2547 | 0.05211 | -0.0297 | 24.0779
14 | 1.2649 | 0.05628 | -0.0283 | 22.4751
14.5 | 1.2751 | 0.06049 | -0.027 | 21.0795
15 | 1.2885 | 0.06457 | -0.0261 | 19.9551
15.5 | 1.2982 | 0.06904 | -0.0253 | 18.8036
16 | 1.3086 | 0.07343 | -0.0242 | 17.8211
16.5 | 1.3198 | 0.07813 | -0.024 | 16.8924
17 | 1.3287 | 0.08321 | -0.0241 | 15.968
17.5 | 1.3361 | 0.08814 | -0.0236 | 15.1588
18 | 1.3378 | 0.09461 | -0.0246 | 14.1402
18.5 | 1.3355 | 0.10182 | -0.0259 | 13.1163
19 | 1.3302 | 0.1097 | -0.0281 | 12.1258
19.5 | 1.3205 | 0.11853 | -0.0311 | 11.1406
20 | 1.308 | 0.12821 | -0.0353 | 10.202

## 29. Re 500k Mach 0.25 (1)
BIGFOIL.COM POLAR EXPORT
GA 40A614
GA 40A614 |  |  |  | Cl Max: | 1.543 | at alpha= | 11.5 | deg
JavaFoil+Calcfoil stall+Eppler ext transition |  |  |  | L/D Max: | 123.594 | at alpha= | 4 | deg
Re: | 500000 |  |  | Cd Min: | 0.00753 | at alpha= | 0 | deg
Mach: | 0.25 |  |  | Cl=0 at alpha= | -4.1146 | deg
|  |  |  | @ Cl=0.1, Cd= | 0.0099077
|  |  |  | @ Cl=0.4, Cd= | 0.0093752
|  |  |  | @ Cl=0.6, Cd= | 0.0076686
alpha (deg) | Cl | Cd | Cm | Cl/Cd
-14.5 | -0.061 | 0.13795 | -0.026 | -0.44
-14 | -0.058 | 0.12359 | -0.026 | -0.468
-13.5 | -0.109 | 0.11967 | -0.026 | -0.915
-13 | -0.164 | 0.113 | -0.026 | -1.452
-12.5 | -0.203 | 0.10322 | -0.026 | -1.963
-12 | -0.234 | 0.09786 | -0.026 | -2.396
-11.5 | -0.261 | 0.0911 | -0.027 | -2.865
-11 | -0.282 | 0.08567 | -0.027 | -3.294
-10.5 | -0.298 | 0.08044 | -0.027 | -3.704
-10 | -0.308 | 0.07316 | -0.027 | -4.207
-9.5 | -0.312 | 0.0684 | -0.028 | -4.555
-9 | -0.309 | 0.06432 | -0.028 | -4.802
-8.5 | -0.3 | 0.06028 | -0.029 | -4.972
-8 | -0.284 | 0.05611 | -0.029 | -5.065
-7.5 | -0.263 | 0.05212 | -0.029 | -5.038
-7 | -0.235 | 0.04887 | -0.03 | -4.818
-6.5 | -0.203 | 0.04622 | -0.03 | -4.395
-6 | -0.166 | 0.04431 | -0.028 | -3.755
-5.5 | -0.126 | 0.0405 | -0.032 | -3.115
-5 | -0.083 | 0.03944 | -0.028 | -2.093
-4.5 | -0.037 | 0.03745 | -0.029 | -0.979
-4 | 0.011 | 0.03525 | -0.039 | 0.316
-3.5 | 0.075 | 0.00994 | -0.085 | 7.502
-3 | 0.137 | 0.00986 | -0.086 | 13.85
-2.5 | 0.199 | 0.00976 | -0.087 | 20.42
-2 | 0.262 | 0.00953 | -0.088 | 27.537
-1.5 | 0.326 | 0.00945 | -0.089 | 34.458
-1 | 0.39 | 0.00938 | -0.09 | 41.542
-0.5 | 0.452 | 0.00935 | -0.091 | 48.359
0 | 0.519 | 0.00753 | -0.092 | 68.898
0.5 | 0.582 | 0.00764 | -0.094 | 76.199
1 | 0.645 | 0.00774 | -0.095 | 83.405
1.5 | 0.709 | 0.00786 | -0.096 | 90.108
2 | 0.772 | 0.00798 | -0.097 | 96.642
2.5 | 0.835 | 0.00777 | -0.098 | 107.471
3 | 0.898 | 0.00835 | -0.099 | 107.503
3.5 | 0.961 | 0.0081 | -0.1 | 118.577
4 | 1.024 | 0.00828 | -0.101 | 123.594
4.5 | 1.081 | 0.00894 | -0.102 | 120.964
5 | 1.116 | 0.00938 | -0.101 | 118.974
5.5 | 1.17 | 0.00975 | -0.102 | 119.997
6 | 1.221 | 0.01026 | -0.102 | 118.992
6.5 | 1.272 | 0.01067 | -0.103 | 119.223
7 | 1.31 | 0.02087 | -0.103 | 62.751
7.5 | 1.354 | 0.02229 | -0.104 | 60.756
8 | 1.396 | 0.02354 | -0.104 | 59.286
8.5 | 1.433 | 0.02517 | -0.105 | 56.939
9 | 1.466 | 0.02665 | -0.106 | 55.007
9.5 | 1.494 | 0.02823 | -0.107 | 52.909
10 | 1.516 | 0.02993 | -0.108 | 50.649
10.5 | 1.532 | 0.03164 | -0.108 | 48.417
11 | 1.541 | 0.03352 | -0.109 | 45.968
11.5 | 1.543 | 0.03537 | -0.11 | 43.616
12 | 1.304 | 0.08309 | -0.055 | 15.698
12.5 | 1.274 | 0.08859 | -0.041 | 14.376
13 | 1.238 | 0.09611 | -0.042 | 12.882
13.5 | 1.193 | 0.10305 | -0.042 | 11.575
14 | 1.137 | 0.11083 | -0.041 | 10.262
14.5 | 1.073 | 0.11983 | -0.041 | 8.955
15 | 1.001 | 0.13012 | -0.042 | 7.692
15.5 | 0.922 | 0.14368 | -0.049 | 6.419
16 | 0.837 | 0.15037 | -0.05 | 5.566
16.5 | 0.746 | 0.16571 | -0.049 | 4.503

## 30. Re 500k Mach 0.25 (2)
BIGFOIL.COM POLAR EXPORT
GA 40A614
GA 40A614 |  |  |  | Cl Max: | 1.3005 | at alpha= | 7.5 | deg
XFOIL ncrit=9 |  |  |  | L/D Max: | 123.457 | at alpha= | 7 | deg
Re: | 500000 |  |  | Cd Min: | 0.22666 | at alpha= | -20 | deg
Mach: | 0.25 |  |  | Cl=0 at alpha= | -4.3571 | deg
|  |  |  | @ Cl=0.1, Cd= | 0.014498
|  |  |  | @ Cl=0.4, Cd= | 0.0088163
|  |  |  | @ Cl=0.6, Cd= | 0.0091266
alpha (deg) | Cl | Cd | Cm | Cl/Cd
-20 | -0.4793 | 0.22666 | -0.0073 | -2.1146
-19.5 | -0.4608 | 0.22063 | -0.0105 | -2.0886
-19 | -0.4427 | 0.21465 | -0.0142 | -2.0624
-18.5 | -0.4248 | 0.20856 | -0.018 | -2.0368
-18 | -0.4071 | 0.20232 | -0.0217 | -2.0122
-17.5 | -0.3896 | 0.19564 | -0.0256 | -1.9914
-17 | -0.375 | 0.18908 | -0.0304 | -1.9833
-16 | -0.3034 | 0.1714 | -0.0485 | -1.7701
-15 | -0.2591 | 0.1577 | -0.0584 | -1.643
-14.5 | -0.2443 | 0.15142 | -0.0613 | -1.6134
-14 | -0.2321 | 0.14473 | -0.065 | -1.6037
-13.5 | -0.2238 | 0.1383 | -0.069 | -1.6182
-13 | -0.2071 | 0.13094 | -0.0711 | -1.5816
-12.5 | -0.1904 | 0.12505 | -0.0734 | -1.5226
-12 | -0.1768 | 0.11893 | -0.0761 | -1.4866
-11.5 | -0.1641 | 0.11256 | -0.0791 | -1.4579
-11 | -0.1617 | 0.10508 | -0.084 | -1.5388
-10.5 | -0.1558 | 0.0978 | -0.0883 | -1.593
-10 | -0.1429 | 0.09145 | -0.0896 | -1.5626
-9.5 | -0.1284 | 0.08619 | -0.091 | -1.4897
-9 | -0.1208 | 0.08 | -0.0938 | -1.51
-8.5 | -0.1178 | 0.07334 | -0.097 | -1.6062
-8 | -0.1215 | 0.06562 | -0.1017 | -1.8516
-7.5 | -0.1483 | 0.05612 | -0.1084 | -2.6426
-7 | -0.1603 | 0.04799 | -0.109 | -3.3403
-6.5 | -0.1482 | 0.04131 | -0.1084 | -3.5875
-6 | -0.1225 | 0.03679 | -0.1073 | -3.3297
-5.5 | -0.0897 | 0.03268 | -0.1045 | -2.7448
-5 | -0.0568 | 0.02657 | -0.1033 | -2.1377
-4.5 | -0.0152 | 0.01971 | -0.0998 | -0.77118
-3.5 | 0.0912 | 0.01475 | -0.0975 | 6.1831
-3 | 0.1439 | 0.01324 | -0.0966 | 10.8686
-2.5 | 0.1974 | 0.01235 | -0.0959 | 15.9838
-2 | 0.2516 | 0.01176 | -0.0954 | 21.3946
-1.5 | 0.3061 | 0.01127 | -0.095 | 27.1606
-1 | 0.3488 | 0.00946 | -0.0933 | 36.871
-0.5 | 0.3941 | 0.00882 | -0.0907 | 44.6825
0 | 0.4425 | 0.00879 | -0.0881 | 50.3413
0.5 | 0.4935 | 0.0089 | -0.0862 | 55.4494
1 | 0.5595 | 0.00904 | -0.0882 | 61.8916
1.5 | 0.6343 | 0.0092 | -0.0921 | 68.9457
2 | 0.7141 | 0.00939 | -0.0973 | 76.049
2.5 | 0.7933 | 0.00966 | -0.1024 | 82.1222
3 | 0.873 | 0.00986 | -0.1079 | 88.5396
3.5 | 0.9251 | 0.01007 | -0.1075 | 91.8669
4 | 0.9733 | 0.01027 | -0.106 | 94.7712
4.5 | 1.0228 | 0.01055 | -0.1047 | 96.9479
5 | 1.0719 | 0.01066 | -0.1032 | 100.5535
5.5 | 1.1262 | 0.01074 | -0.1026 | 104.8603
6 | 1.1717 | 0.01018 | -0.0996 | 115.0982
6.5 | 1.2187 | 0.0101 | -0.0974 | 120.6634
7 | 1.2642 | 0.01024 | -0.095 | 123.457
7.5 | 1.3005 | 0.01054 | -0.0909 | 123.3871
8 | 1.29 | 0.01202 | -0.0787 | 107.3211
8.5 | 1.2499 | 0.0155 | -0.0648 | 80.6387
9 | 1.2163 | 0.02049 | -0.0555 | 59.3607
9.5 | 1.189 | 0.02588 | -0.0484 | 45.9428
10 | 1.1708 | 0.03101 | -0.0428 | 37.7556
10.5 | 1.1707 | 0.03526 | -0.039 | 33.2019
11 | 1.1816 | 0.03893 | -0.0363 | 30.3519
11.5 | 1.1954 | 0.04251 | -0.034 | 28.1204
12 | 1.2069 | 0.04646 | -0.0318 | 25.9772
12.5 | 1.2191 | 0.05046 | -0.0299 | 24.1597

## 31. Re 500k Mach 0.50 (1)
BIGFOIL.COM POLAR EXPORT
GA 40A614
GA 40A614 |  |  |  | Cl Max: | 1.447 | at alpha= | 8 | deg
JavaFoil+Calcfoil stall+Eppler ext transition |  |  |  | L/D Max: | 104.104 | at alpha= | 4 | deg
Re: | 500000 |  |  | Cd Min: | 0.00817 | at alpha= | 0 | deg
Mach: | 0.5 |  |  | Cl=0 at alpha= | -4.125 | deg
|  |  |  | @ Cl=0.1, Cd= | 0.034816
|  |  |  | @ Cl=0.4, Cd= | 0.010039
|  |  |  | @ Cl=0.6, Cd= | 0.0082151
alpha (deg) | Cl | Cd | Cm | Cl/Cd
-20 | -0.875 | 0.23333 | -0.033 | -3.748
-19.5 | -0.847 | 0.21914 | -0.033 | -3.866
-19 | -0.819 | 0.21279 | -0.032 | -3.849
-18.5 | -0.791 | 0.20347 | -0.032 | -3.89
-18 | -0.764 | 0.1974 | -0.032 | -3.872
-17.5 | -0.738 | 0.19303 | -0.032 | -3.821
-17 | -0.711 | 0.18615 | -0.032 | -3.818
-16.5 | -0.684 | 0.17828 | -0.033 | -3.836
-16 | -0.657 | 0.17318 | -0.033 | -3.793
-15.5 | -0.63 | 0.17101 | -0.033 | -3.683
-15 | -0.603 | 0.16494 | -0.034 | -3.655
-14.5 | -0.576 | 0.1608 | -0.035 | -3.581
-14 | -0.549 | 0.15855 | -0.035 | -3.46
-13.5 | -0.52 | 0.13783 | -0.033 | -3.774
-13 | -0.493 | 0.13352 | -0.032 | -3.689
-12.5 | -0.465 | 0.12951 | -0.033 | -3.592
-12 | -0.438 | 0.12666 | -0.033 | -3.457
-11.5 | -0.41 | 0.12156 | -0.034 | -3.377
-11 | -0.383 | 0.11836 | -0.034 | -3.236
-10.5 | -0.355 | 0.12001 | -0.035 | -2.962
-10 | -0.328 | 0.11241 | -0.035 | -2.917
-9.5 | -0.3 | 0.10863 | -0.036 | -2.764
-9 | -0.272 | 0.10277 | -0.034 | -2.649
-8.5 | -0.245 | 0.09762 | -0.034 | -2.505
-8 | -0.217 | 0.06117 | -0.036 | -3.546
-7.5 | -0.189 | 0.05633 | -0.036 | -3.358
-7 | -0.161 | 0.05135 | -0.037 | -3.14
-6.5 | -0.133 | 0.05385 | -0.035 | -2.475
-6 | -0.105 | 0.05197 | -0.033 | -2.027
-5.5 | -0.077 | 0.04476 | -0.035 | -1.73
-5 | -0.062 | 0.04149 | -0.036 | -1.506
-4.5 | -0.036 | 0.03883 | -0.036 | -0.939
-4 | 0.012 | 0.03714 | -0.038 | 0.316
-3.5 | 0.065 | 0.03591 | -0.032 | 1.82
-3 | 0.121 | 0.03416 | -0.033 | 3.553
-2.5 | 0.221 | 0.01026 | -0.097 | 21.54
-2 | 0.292 | 0.01019 | -0.098 | 28.668
-1.5 | 0.363 | 0.01011 | -0.1 | 35.926
-1 | 0.436 | 0.00997 | -0.101 | 43.704
-0.5 | 0.506 | 0.00961 | -0.102 | 52.629
0 | 0.58 | 0.00817 | -0.103 | 71.022
0.5 | 0.651 | 0.00833 | -0.105 | 78.159
1 | 0.722 | 0.0085 | -0.106 | 84.916
1.5 | 0.792 | 0.0087 | -0.107 | 91.086
2 | 0.844 | 0.00905 | -0.106 | 93.265
2.5 | 0.91 | 0.00938 | -0.107 | 97.004
3 | 0.976 | 0.0097 | -0.107 | 100.57
3.5 | 1.04 | 0.01013 | -0.108 | 102.677
4 | 1.104 | 0.01061 | -0.109 | 104.104
4.5 | 1.159 | 0.01117 | -0.11 | 103.716
5 | 1.218 | 0.0117 | -0.11 | 104.103
5.5 | 1.275 | 0.01225 | -0.111 | 104.071
6 | 1.331 | 0.01291 | -0.112 | 103.096
6.5 | 1.374 | 0.02532 | -0.113 | 54.246
7 | 1.413 | 0.02718 | -0.113 | 51.996
7.5 | 1.44 | 0.02936 | -0.114 | 49.044
8 | 1.447 | 0.0317 | -0.115 | 45.64
8.5 | 1.419 | 0.03411 | -0.116 | 41.592
9 | 1.107 | 0.06414 | -0.043 | 17.265
9.5 | 0.763 | 0.06956 | -0.057 | 10.974
10 | 0.788 | 0.10652 | -0.045 | 7.402
10.5 | 0.817 | 0.11164 | -0.052 | 7.318
11 | 0.844 | 0.11507 | -0.052 | 7.339
11.5 | 0.873 | 0.12926 | -0.057 | 6.753
12 | 0.9 | 0.13128 | -0.057 | 6.858
12.5 | 0.928 | 0.13722 | -0.058 | 6.76
13 | 0.955 | 0.14551 | -0.059 | 6.563

## 32. Re 500k Mach 0.50 (2)
BIGFOIL.COM POLAR EXPORT
GA 40A614
GA 40A614 |  |  |  | Cl Max: | 1.3355 | at alpha= | 7 | deg
XFOIL ncrit=9 |  |  |  | L/D Max: | 103.561 | at alpha= | 6.5 | deg
Re: | 500000 |  |  | Cd Min: | 0.24411 | at alpha= | -20 | deg
Mach: | 0.5 |  |  | Cl=0 at alpha= | -4.8765 | deg
|  |  |  | @ Cl=0.1, Cd= | 0.020392
|  |  |  | @ Cl=0.4, Cd= | 0.012353
|  |  |  | @ Cl=0.6, Cd= | 0.010463
alpha (deg) | Cl | Cd | Cm | Cl/Cd
-20 | -0.5017 | 0.24411 | -0.0064 | -2.0552
-19.5 | -0.4791 | 0.23701 | -0.0111 | -2.0214
-19 | -0.4563 | 0.22967 | -0.0159 | -1.9868
-18.5 | -0.4334 | 0.22234 | -0.0207 | -1.9493
-18 | -0.4105 | 0.21484 | -0.0258 | -1.9107
-17.5 | -0.3516 | 0.20287 | -0.0454 | -1.7331
-17 | -0.3284 | 0.19526 | -0.0477 | -1.6819
-16.5 | -0.308 | 0.18868 | -0.051 | -1.6324
-16 | -0.2873 | 0.18197 | -0.0546 | -1.5788
-15.5 | -0.2668 | 0.17508 | -0.0583 | -1.5239
-14.5 | -0.2318 | 0.16143 | -0.0672 | -1.4359
-14 | -0.2127 | 0.15416 | -0.0707 | -1.3797
-13.5 | -0.1896 | 0.14707 | -0.0734 | -1.2892
-13 | -0.1698 | 0.14045 | -0.0763 | -1.209
-12.5 | -0.151 | 0.13375 | -0.0798 | -1.129
-12 | -0.1336 | 0.12708 | -0.0832 | -1.0513
-11.5 | -0.1287 | 0.12034 | -0.0891 | -1.0695
-11 | -0.105 | 0.113 | -0.0907 | -0.9292
-10.5 | -0.086 | 0.10695 | -0.0932 | -0.80411
-10 | -0.0698 | 0.10074 | -0.0961 | -0.69287
-9.5 | -0.0623 | 0.09388 | -0.1009 | -0.66361
-9 | -0.0543 | 0.08697 | -0.1055 | -0.62435
-8.5 | -0.0411 | 0.08024 | -0.1074 | -0.51221
-8 | -0.027 | 0.07446 | -0.1092 | -0.36261
-7.5 | -0.0174 | 0.06849 | -0.1118 | -0.25405
-7 | -0.013 | 0.06194 | -0.1154 | -0.20988
-6.5 | -0.0312 | 0.05277 | -0.1245 | -0.59125
-6 | -0.0392 | 0.04655 | -0.1251 | -0.84211
-5.5 | -0.0293 | 0.04031 | -0.1241 | -0.72687
-5 | -0.0082 | 0.03533 | -0.1226 | -0.2321
-4.5 | 0.025 | 0.03125 | -0.1196 | 0.8
-3.5 | 0.1092 | 0.01906 | -0.1139 | 5.7293
-3 | 0.168 | 0.01631 | -0.1119 | 10.3004
-2.5 | 0.228 | 0.01449 | -0.1104 | 15.735
-2 | 0.2878 | 0.01333 | -0.109 | 21.5904
-1.5 | 0.3472 | 0.01267 | -0.1078 | 27.4033
-1 | 0.4071 | 0.01231 | -0.1068 | 33.0707
-0.5 | 0.4481 | 0.01035 | -0.1034 | 43.2947
0 | 0.4996 | 0.0101 | -0.0999 | 49.4653
0.5 | 0.5555 | 0.01026 | -0.0971 | 54.1423
1 | 0.6146 | 0.01053 | -0.0957 | 58.3666
1.5 | 0.6906 | 0.01087 | -0.0983 | 63.5327
2 | 0.7818 | 0.01119 | -0.104 | 69.866
2.5 | 0.8754 | 0.01156 | -0.1101 | 75.7266
3.5 | 1.009 | 0.01258 | -0.1123 | 80.2067
4 | 1.067 | 0.01283 | -0.1106 | 83.1645
4.5 | 1.112 | 0.01344 | -0.1068 | 82.7381
5 | 1.1721 | 0.0136 | -0.105 | 86.1838
5.5 | 1.2247 | 0.01389 | -0.1018 | 88.1713
6 | 1.2851 | 0.01292 | -0.0983 | 99.4659
6.5 | 1.3173 | 0.01272 | -0.0905 | 103.5613
7 | 1.3355 | 0.01331 | -0.0813 | 100.3381
7.5 | 1.3337 | 0.01536 | -0.0714 | 86.8294
8 | 1.285 | 0.02089 | -0.0597 | 61.5127
8.5 | 1.2321 | 0.02771 | -0.05 | 44.4641
9 | 1.1893 | 0.0348 | -0.0428 | 34.1753
9.5 | 1.1581 | 0.0418 | -0.0376 | 27.7057
10 | 1.1487 | 0.04769 | -0.0338 | 24.0868
10.5 | 1.1545 | 0.05282 | -0.0309 | 21.8573
11 | 1.1605 | 0.05825 | -0.0284 | 19.9227
11.5 | 1.1711 | 0.06349 | -0.0263 | 18.4454
12 | 1.1777 | 0.06924 | -0.0244 | 17.009

## 33. Re 750k Mach 0.00 (1)
BIGFOIL.COM POLAR EXPORT
GA 40A614
GA 40A614 |  |  |  | Cl Max: | 1.588 | at alpha= | 12 | deg
JavaFoil+Calcfoil stall+Eppler ext transition |  |  |  | L/D Max: | 158.17 | at alpha= | 6.5 | deg
Re: | 750000 |  |  | Cd Min: | 0.0065 | at alpha= | 0 | deg
Mach: | 0 |  |  | Cl=0 at alpha= | -4.1326 | deg
|  |  |  | @ Cl=0.1, Cd= | 0.0089615
|  |  |  | @ Cl=0.4, Cd= | 0.0082803
|  |  |  | @ Cl=0.6, Cd= | 0.006589
alpha (deg) | Cl | Cd | Cm | Cl/Cd
-17.5 | -0.342 | 0.14579 | -0.023 | -2.345
-17 | -0.353 | 0.13954 | -0.024 | -2.527
-16.5 | -0.363 | 0.13997 | -0.024 | -2.594
-16 | -0.373 | 0.13296 | -0.024 | -2.807
-15.5 | -0.383 | 0.12642 | -0.024 | -3.028
-15 | -0.392 | 0.12009 | -0.024 | -3.263
-14.5 | -0.4 | 0.11399 | -0.025 | -3.509
-14 | -0.407 | 0.10821 | -0.025 | -3.76
-13.5 | -0.412 | 0.10175 | -0.025 | -4.054
-13 | -0.416 | 0.09645 | -0.025 | -4.318
-12.5 | -0.418 | 0.09096 | -0.026 | -4.6
-12 | -0.418 | 0.08472 | -0.026 | -4.936
-11.5 | -0.415 | 0.0792 | -0.027 | -5.246
-11 | -0.41 | 0.07472 | -0.027 | -5.485
-10.5 | -0.401 | 0.07193 | -0.028 | -5.576
-10 | -0.389 | 0.06695 | -0.028 | -5.812
-9.5 | -0.374 | 0.06244 | -0.029 | -5.983
-9 | -0.354 | 0.05895 | -0.029 | -6.012
-8.5 | -0.332 | 0.05583 | -0.03 | -5.941
-8 | -0.305 | 0.05241 | -0.03 | -5.825
-7.5 | -0.275 | 0.04932 | -0.03 | -5.581
-7 | -0.242 | 0.04642 | -0.03 | -5.213
-6.5 | -0.206 | 0.04364 | -0.032 | -4.716
-6 | -0.167 | 0.04149 | -0.031 | -4.014
-5.5 | -0.125 | 0.0396 | -0.027 | -3.152
-5 | -0.081 | 0.0377 | -0.034 | -2.159
-4.5 | -0.036 | 0.03559 | -0.038 | -1.013
-4 | 0.013 | 0.00907 | -0.081 | 1.478
-3.5 | 0.073 | 0.00902 | -0.082 | 8.037
-3 | 0.133 | 0.00889 | -0.083 | 14.917
-2.5 | 0.193 | 0.00867 | -0.084 | 22.282
-2 | 0.254 | 0.00859 | -0.085 | 29.6
-1.5 | 0.316 | 0.0085 | -0.086 | 37.139
-1 | 0.377 | 0.00822 | -0.087 | 45.897
-0.5 | 0.438 | 0.00838 | -0.088 | 52.261
0 | 0.503 | 0.0065 | -0.09 | 77.326
0.5 | 0.564 | 0.00653 | -0.091 | 86.34
1 | 0.625 | 0.00663 | -0.092 | 94.276
1.5 | 0.686 | 0.00674 | -0.093 | 101.823
2 | 0.747 | 0.0068 | -0.094 | 109.94
2.5 | 0.808 | 0.00662 | -0.095 | 122.115
3 | 0.869 | 0.00706 | -0.096 | 123.141
3.5 | 0.93 | 0.00687 | -0.097 | 135.37
4 | 0.991 | 0.00704 | -0.098 | 140.851
4.5 | 1.047 | 0.00745 | -0.099 | 140.565
5 | 1.106 | 0.00759 | -0.1 | 145.741
5.5 | 1.164 | 0.00743 | -0.101 | 156.685
6 | 1.22 | 0.00774 | -0.102 | 157.676
6.5 | 1.274 | 0.00806 | -0.103 | 158.17
7 | 1.283 | 0.01788 | -0.101 | 71.751
7.5 | 1.328 | 0.01915 | -0.101 | 69.341
8 | 1.371 | 0.02017 | -0.102 | 67.948
8.5 | 1.411 | 0.02155 | -0.103 | 65.462
9 | 1.448 | 0.02272 | -0.103 | 63.745
9.5 | 1.482 | 0.02393 | -0.104 | 61.93
10 | 1.513 | 0.02526 | -0.105 | 59.879
10.5 | 1.539 | 0.02665 | -0.106 | 57.755
11 | 1.561 | 0.02815 | -0.106 | 55.457
11.5 | 1.579 | 0.02954 | -0.107 | 53.452
12 | 1.588 | 0.03118 | -0.108 | 50.911
12.5 | 1.585 | 0.03297 | -0.109 | 48.069
13 | 1.576 | 0.03507 | -0.109 | 44.923
13.5 | 1.559 | 0.03695 | -0.11 | 42.209
14 | 1.536 | 0.03931 | -0.11 | 39.07
14.5 | 1.292 | 0.10481 | -0.055 | 12.33
15 | 1.268 | 0.11036 | -0.056 | 11.485
15.5 | 1.235 | 0.1191 | -0.048 | 10.368
16 | 1.203 | 0.12441 | -0.05 | 9.673
16.5 | 1.168 | 0.13345 | -0.049 | 8.752
17 | 1.132 | 0.14097 | -0.051 | 8.029

## 34. Re 750k Mach 0.00 (2)
BIGFOIL.COM POLAR EXPORT
GA 40A614
GA 40A614 |  |  |  | Cl Max: | 1.3788 | at alpha= | 17.5 | deg
XFOIL ncrit=9 |  |  |  | L/D Max: | 148.862 | at alpha= | 7 | deg
Re: | 750000 |  |  | Cd Min: | 0.22213 | at alpha= | -20 | deg
Mach: | 0 |  |  | Cl=0 at alpha= | -4.2771 | deg
|  |  |  | @ Cl=0.1, Cd= | 0.011223
|  |  |  | @ Cl=0.4, Cd= | 0.0071487
|  |  |  | @ Cl=0.6, Cd= | 0.007093
alpha (deg) | Cl | Cd | Cm | Cl/Cd
-20 | -0.4765 | 0.22213 | -0.0066 | -2.1451
-19.5 | -0.4596 | 0.21672 | -0.0097 | -2.1207
-19 | -0.4428 | 0.21105 | -0.0132 | -2.0981
-18.5 | -0.4262 | 0.2052 | -0.0167 | -2.077
-18 | -0.4098 | 0.19914 | -0.0202 | -2.0578
-17.5 | -0.3937 | 0.19257 | -0.0237 | -2.0445
-17 | -0.3798 | 0.18554 | -0.028 | -2.047
-16.5 | -0.3393 | 0.17499 | -0.042 | -1.939
-16 | -0.2944 | 0.16527 | -0.0528 | -1.7813
-15.5 | -0.2804 | 0.15986 | -0.0548 | -1.754
-15 | -0.2661 | 0.15408 | -0.0574 | -1.727
-14.5 | -0.2519 | 0.14787 | -0.0603 | -1.7035
-14 | -0.2383 | 0.14146 | -0.0632 | -1.6846
-13.5 | -0.2252 | 0.13493 | -0.0663 | -1.669
-13 | -0.2249 | 0.12635 | -0.0714 | -1.78
-12.5 | -0.2093 | 0.11969 | -0.0733 | -1.7487
-12 | -0.1968 | 0.1135 | -0.0759 | -1.7339
-11.5 | -0.1815 | 0.10817 | -0.0781 | -1.6779
-11 | -0.1714 | 0.10187 | -0.0808 | -1.6825
-10.5 | -0.163 | 0.09526 | -0.0838 | -1.7111
-10 | -0.1657 | 0.08623 | -0.0891 | -1.9216
-9.5 | -0.1667 | 0.07776 | -0.0934 | -2.1438
-9 | -0.1715 | 0.0701 | -0.0965 | -2.4465
-8.5 | -0.1932 | 0.05984 | -0.1044 | -3.2286
-8 | -0.2095 | 0.05349 | -0.1047 | -3.9166
-7.5 | -0.2044 | 0.04809 | -0.1046 | -4.2504
-7 | -0.1912 | 0.04224 | -0.104 | -4.5265
-6.5 | -0.1706 | 0.03569 | -0.1024 | -4.7801
-6 | -0.1623 | 0.02293 | -0.0966 | -7.0781
-5.5 | -0.1218 | 0.01825 | -0.0945 | -6.674
-5 | -0.0739 | 0.01515 | -0.0932 | -4.8779
-4.5 | -0.0234 | 0.01327 | -0.0925 | -1.7634
-4 | 0.0291 | 0.01245 | -0.0922 | 2.3373
-3.5 | 0.0811 | 0.01148 | -0.0916 | 7.0645
-3 | 0.1334 | 0.01077 | -0.0913 | 12.3863
-2.5 | 0.1864 | 0.01025 | -0.091 | 18.1854
-2 | 0.2401 | 0.00985 | -0.0909 | 24.3756
-1.5 | 0.2946 | 0.0095 | -0.0909 | 31.0105
-1 | 0.3414 | 0.00818 | -0.0901 | 41.7359
-0.5 | 0.3857 | 0.00718 | -0.0883 | 53.7187
0 | 0.436 | 0.00707 | -0.0871 | 61.669
0.5 | 0.4857 | 0.00702 | -0.0856 | 69.188
1 | 0.5397 | 0.00704 | -0.0853 | 76.6619
1.5 | 0.5981 | 0.00709 | -0.086 | 84.3583
2 | 0.6668 | 0.0072 | -0.0891 | 92.6111
2.5 | 0.7398 | 0.00744 | -0.0934 | 99.4355
3 | 0.8129 | 0.00754 | -0.0977 | 107.8117
3.5 | 0.8869 | 0.00765 | -0.1023 | 115.9346
4 | 0.9505 | 0.00774 | -0.1046 | 122.8036
4.5 | 0.9968 | 0.00791 | -0.1032 | 126.0177
5 | 1.0443 | 0.00795 | -0.102 | 131.3585
5.5 | 1.091 | 0.00791 | -0.1004 | 137.9267
6 | 1.1359 | 0.0079 | -0.0985 | 143.7848
6.5 | 1.184 | 0.00805 | -0.0974 | 147.0807
7 | 1.2296 | 0.00826 | -0.0959 | 148.862
7.5 | 1.2598 | 0.00906 | -0.0916 | 139.0508
8 | 1.2476 | 0.01124 | -0.0799 | 110.9964
8.5 | 1.2236 | 0.01381 | -0.0676 | 88.6025
9 | 1.2074 | 0.01728 | -0.0591 | 69.8727
9.5 | 1.1963 | 0.02126 | -0.0529 | 56.27
10 | 1.1966 | 0.02484 | -0.0484 | 48.1723
10.5 | 1.2084 | 0.02778 | -0.0452 | 43.4989
11 | 1.224 | 0.03056 | -0.0426 | 40.0524
11.5 | 1.2411 | 0.03334 | -0.0403 | 37.2256
12 | 1.2583 | 0.03623 | -0.0382 | 34.7309
12.5 | 1.277 | 0.03911 | -0.0365 | 32.6515
13 | 1.2876 | 0.04278 | -0.0345 | 30.0982
13.5 | 1.3065 | 0.04583 | -0.0331 | 28.5075
14 | 1.3181 | 0.04961 | -0.0316 | 26.5692
14.5 | 1.3275 | 0.05374 | -0.0301 | 24.7023
15 | 1.3416 | 0.05752 | -0.0292 | 23.3241
15.5 | 1.3519 | 0.06179 | -0.0283 | 21.8789
16 | 1.353 | 0.06717 | -0.0273 | 20.1429
16.5 | 1.3654 | 0.07147 | -0.0271 | 19.1045
17 | 1.3731 | 0.07646 | -0.027 | 17.9584
17.5 | 1.3788 | 0.08187 | -0.0273 | 16.8413
18 | 1.3727 | 0.08866 | -0.0274 | 15.4827
18.5 | 1.377 | 0.09466 | -0.0284 | 14.5468
19 | 1.3782 | 0.10118 | -0.0298 | 13.6213
19.5 | 1.3768 | 0.10827 | -0.0317 | 12.7164
20 | 1.374 | 0.11579 | -0.0342 | 11.8663

## 35. Re 750k Mach 0.10 (1)
BIGFOIL.COM POLAR EXPORT
GA 40A614
GA 40A614 |  |  |  | Cl Max: | 1.582 | at alpha= | 12 | deg
JavaFoil+Calcfoil stall+Eppler ext transition |  |  |  | L/D Max: | 157.839 | at alpha= | 6.5 | deg
Re: | 750000 |  |  | Cd Min: | 0.00652 | at alpha= | 0 | deg
Mach: | 0.1 |  |  | Cl=0 at alpha= | -4.117 | deg
|  |  |  | @ Cl=0.1, Cd= | 0.008961
|  |  |  | @ Cl=0.4, Cd= | 0.0082389
|  |  |  | @ Cl=0.6, Cd= | 0.006627
alpha (deg) | Cl | Cd | Cm | Cl/Cd
-17 | -0.31 | 0.14062 | -0.024 | -2.203
-16.5 | -0.322 | 0.13511 | -0.024 | -2.386
-16 | -0.335 | 0.13024 | -0.024 | -2.569
-15.5 | -0.346 | 0.12664 | -0.024 | -2.736
-15 | -0.358 | 0.12064 | -0.025 | -2.966
-14.5 | -0.368 | 0.1157 | -0.025 | -3.185
-14 | -0.378 | 0.10973 | -0.025 | -3.446
-13.5 | -0.386 | 0.10132 | -0.025 | -3.813
-13 | -0.393 | 0.09694 | -0.026 | -4.054
-12.5 | -0.398 | 0.09173 | -0.026 | -4.336
-12 | -0.4 | 0.08488 | -0.026 | -4.715
-11.5 | -0.4 | 0.08102 | -0.027 | -4.939
-11 | -0.397 | 0.07596 | -0.027 | -5.228
-10.5 | -0.391 | 0.0715 | -0.028 | -5.465
-10 | -0.381 | 0.06715 | -0.028 | -5.671
-9.5 | -0.367 | 0.06298 | -0.029 | -5.832
-9 | -0.35 | 0.05937 | -0.029 | -5.892
-8.5 | -0.328 | 0.05562 | -0.03 | -5.906
-8 | -0.303 | 0.05264 | -0.03 | -5.76
-7.5 | -0.274 | 0.04932 | -0.03 | -5.559
-7 | -0.241 | 0.04642 | -0.03 | -5.202
-6.5 | -0.206 | 0.04364 | -0.032 | -4.713
-6 | -0.167 | 0.04169 | -0.031 | -3.999
-5.5 | -0.125 | 0.03967 | -0.027 | -3.153
-5 | -0.082 | 0.03778 | -0.034 | -2.161
-4.5 | -0.036 | 0.03563 | -0.038 | -1.015
-4 | 0.011 | 0.03413 | -0.039 | 0.32
-3.5 | 0.073 | 0.00906 | -0.082 | 8.039
-3 | 0.133 | 0.00884 | -0.084 | 15.064
-2.5 | 0.194 | 0.00876 | -0.085 | 22.164
-2 | 0.256 | 0.00863 | -0.086 | 29.62
-1.5 | 0.317 | 0.00848 | -0.087 | 37.378
-1 | 0.379 | 0.00817 | -0.088 | 46.429
-0.5 | 0.44 | 0.00837 | -0.089 | 52.592
0 | 0.505 | 0.00652 | -0.09 | 77.502
0.5 | 0.567 | 0.0066 | -0.091 | 85.818
1 | 0.628 | 0.00665 | -0.092 | 94.503
1.5 | 0.69 | 0.00672 | -0.093 | 102.597
2 | 0.751 | 0.00686 | -0.094 | 109.518
2.5 | 0.812 | 0.00669 | -0.095 | 121.51
3 | 0.874 | 0.0071 | -0.096 | 123.081
3.5 | 0.935 | 0.0069 | -0.098 | 135.501
4 | 0.996 | 0.00704 | -0.099 | 141.547
4.5 | 1.052 | 0.00748 | -0.1 | 140.777
5 | 1.111 | 0.00762 | -0.101 | 145.794
5.5 | 1.169 | 0.00748 | -0.102 | 156.336
6 | 1.226 | 0.0078 | -0.103 | 157.243
6.5 | 1.28 | 0.00811 | -0.104 | 157.839
7 | 1.288 | 0.01808 | -0.101 | 71.219
7.5 | 1.333 | 0.01937 | -0.102 | 68.792
8 | 1.376 | 0.02041 | -0.102 | 67.388
8.5 | 1.415 | 0.0218 | -0.103 | 64.904
9 | 1.452 | 0.02301 | -0.104 | 63.086
9.5 | 1.485 | 0.02424 | -0.105 | 61.274
10 | 1.515 | 0.02563 | -0.105 | 59.104
10.5 | 1.54 | 0.02702 | -0.106 | 56.989
11 | 1.561 | 0.02857 | -0.107 | 54.621
11.5 | 1.576 | 0.03002 | -0.108 | 52.507
12 | 1.582 | 0.03169 | -0.108 | 49.931
12.5 | 1.577 | 0.03372 | -0.109 | 46.76
13 | 1.563 | 0.03566 | -0.11 | 43.837
13.5 | 1.542 | 0.03758 | -0.11 | 41.04
14 | 1.304 | 0.09703 | -0.065 | 13.444
14.5 | 1.271 | 0.10575 | -0.057 | 12.023
15 | 1.239 | 0.11236 | -0.052 | 11.024
15.5 | 1.204 | 0.11929 | -0.05 | 10.092
16 | 1.167 | 0.12594 | -0.05 | 9.264
16.5 | 1.127 | 0.13423 | -0.051 | 8.395
17 | 1.086 | 0.14377 | -0.055 | 7.554

## 36. Re 750k Mach 0.10 (2)
BIGFOIL.COM POLAR EXPORT
GA 40A614
GA 40A614 |  |  |  | Cl Max: | 1.3699 | at alpha= | 17.5 | deg
XFOIL ncrit=9 |  |  |  | L/D Max: | 148.367 | at alpha= | 7 | deg
Re: | 750000 |  |  | Cd Min: | 0.22273 | at alpha= | -20 | deg
Mach: | 0.1 |  |  | Cl=0 at alpha= | -4.2803 | deg
|  |  |  | @ Cl=0.1, Cd= | 0.011455
|  |  |  | @ Cl=0.4, Cd= | 0.0071911
|  |  |  | @ Cl=0.6, Cd= | 0.007119
alpha (deg) | Cl | Cd | Cm | Cl/Cd
-20 | -0.477 | 0.22273 | -0.0066 | -2.1416
-19.5 | -0.4599 | 0.21729 | -0.0098 | -2.1165
-19 | -0.4429 | 0.21158 | -0.0133 | -2.0933
-18.5 | -0.4262 | 0.2057 | -0.0168 | -2.0719
-18 | -0.4096 | 0.1996 | -0.0203 | -2.0521
-17.5 | -0.3933 | 0.19297 | -0.0239 | -2.0381
-16.5 | -0.331 | 0.1744 | -0.0449 | -1.8979
-16 | -0.2943 | 0.16589 | -0.0526 | -1.7741
-15.5 | -0.2799 | 0.1604 | -0.0548 | -1.745
-15 | -0.2651 | 0.15454 | -0.0575 | -1.7154
-14.5 | -0.2508 | 0.14832 | -0.0604 | -1.6909
-14 | -0.237 | 0.14189 | -0.0634 | -1.6703
-13.5 | -0.2238 | 0.13529 | -0.0665 | -1.6542
-13 | -0.2231 | 0.12686 | -0.0715 | -1.7586
-12.5 | -0.2067 | 0.12024 | -0.0734 | -1.7191
-11.5 | -0.1787 | 0.10864 | -0.0783 | -1.6449
-11 | -0.1686 | 0.10234 | -0.081 | -1.6474
-10.5 | -0.1599 | 0.09566 | -0.0841 | -1.6715
-10 | -0.1622 | 0.08672 | -0.0893 | -1.8704
-9.5 | -0.1622 | 0.07841 | -0.0936 | -2.0686
-9 | -0.1633 | 0.07151 | -0.096 | -2.2836
-8.5 | -0.1695 | 0.06385 | -0.1006 | -2.6547
-8 | -0.1977 | 0.0552 | -0.1048 | -3.5815
-7.5 | -0.1966 | 0.04936 | -0.1052 | -3.983
-7 | -0.186 | 0.04322 | -0.1048 | -4.3036
-6.5 | -0.1672 | 0.03645 | -0.1034 | -4.5871
-6 | -0.1501 | 0.0276 | -0.0994 | -5.4384
-5.5 | -0.1205 | 0.01905 | -0.0956 | -6.3255
-5 | -0.0738 | 0.0155 | -0.094 | -4.7613
-4.5 | -0.0232 | 0.01345 | -0.0932 | -1.7249
-4 | 0.0296 | 0.01258 | -0.0929 | 2.3529
-3.5 | 0.083 | 0.01177 | -0.0924 | 7.0518
-3 | 0.1343 | 0.01082 | -0.0918 | 12.4122
-2.5 | 0.1877 | 0.0103 | -0.0916 | 18.2233
-2 | 0.2416 | 0.00987 | -0.0914 | 24.4782
-1.5 | 0.2964 | 0.00952 | -0.0914 | 31.1345
-1 | 0.3444 | 0.00832 | -0.0907 | 41.3942
-0.5 | 0.3881 | 0.00721 | -0.0889 | 53.828
0.5 | 0.4886 | 0.00705 | -0.0861 | 69.305
1 | 0.5428 | 0.00707 | -0.0857 | 76.7751
1.5 | 0.6012 | 0.00712 | -0.0864 | 84.4382
2 | 0.67 | 0.00724 | -0.0895 | 92.5414
2.5 | 0.7435 | 0.00746 | -0.0937 | 99.6649
3 | 0.8171 | 0.00758 | -0.0981 | 107.7968
3.5 | 0.8916 | 0.0077 | -0.1027 | 115.7922
4 | 0.9561 | 0.00779 | -0.1051 | 122.7343
4.5 | 1.0024 | 0.00795 | -0.1036 | 126.0881
5 | 1.0504 | 0.008 | -0.1024 | 131.3
5.5 | 1.0973 | 0.00795 | -0.1007 | 138.0252
6 | 1.1423 | 0.00796 | -0.0987 | 143.505
6.5 | 1.1904 | 0.00811 | -0.0976 | 146.7818
7 | 1.2359 | 0.00833 | -0.0959 | 148.3673
7.5 | 1.2631 | 0.00923 | -0.0909 | 136.8472
8 | 1.2468 | 0.01142 | -0.0785 | 109.1769
8.5 | 1.2222 | 0.01418 | -0.0664 | 86.1918
9 | 1.2053 | 0.01787 | -0.0582 | 67.4482
9.5 | 1.1938 | 0.02197 | -0.0521 | 54.3377
10 | 1.1946 | 0.02557 | -0.0477 | 46.7188
10.5 | 1.2069 | 0.02854 | -0.0445 | 42.288
11 | 1.2227 | 0.03136 | -0.0419 | 38.9892
11.5 | 1.239 | 0.03427 | -0.0396 | 36.1541
12 | 1.2569 | 0.03719 | -0.0376 | 33.7967
12.5 | 1.2746 | 0.04022 | -0.0358 | 31.6907
13 | 1.2859 | 0.04391 | -0.0338 | 29.2849
13.5 | 1.3038 | 0.04712 | -0.0324 | 27.6698
14 | 1.3117 | 0.05132 | -0.0307 | 25.5592
14.5 | 1.3243 | 0.05525 | -0.0294 | 23.9692
15 | 1.3377 | 0.05916 | -0.0284 | 22.6116
15.5 | 1.3454 | 0.06381 | -0.0275 | 21.0845
16 | 1.3493 | 0.06898 | -0.0267 | 19.5607
16.5 | 1.3601 | 0.07359 | -0.0264 | 18.4821
17 | 1.3669 | 0.07881 | -0.0264 | 17.3442
17.5 | 1.3699 | 0.08463 | -0.0268 | 16.1869
18 | 1.3662 | 0.09133 | -0.0271 | 14.9589
18.5 | 1.3684 | 0.09776 | -0.0283 | 13.9975
19 | 1.3676 | 0.10472 | -0.0299 | 13.0596
19.5 | 1.3649 | 0.11221 | -0.0321 | 12.1638
20 | 1.3606 | 0.12018 | -0.035 | 11.3214

## 37. Re 750k Mach 0.25 (1)
BIGFOIL.COM POLAR EXPORT
GA 40A614
GA 40A614 |  |  |  | Cl Max: | 1.547 | at alpha= | 11.5 | deg
JavaFoil+Calcfoil stall+Eppler ext transition |  |  |  | L/D Max: | 157.303 | at alpha= | 6.5 | deg
Re: | 750000 |  |  | Cd Min: | 0.00659 | at alpha= | 0 | deg
Mach: | 0.25 |  |  | Cl=0 at alpha= | -4.1372 | deg
|  |  |  | @ Cl=0.1, Cd= | 0.0090057
|  |  |  | @ Cl=0.4, Cd= | 0.0085203
|  |  |  | @ Cl=0.6, Cd= | 0.00671
alpha (deg) | Cl | Cd | Cm | Cl/Cd
-14.5 | -0.061 | 0.1139 | -0.027 | -0.534
-14 | -0.058 | 0.10966 | -0.027 | -0.528
-13.5 | -0.11 | 0.11293 | -0.026 | -0.97
-13 | -0.164 | 0.10609 | -0.027 | -1.547
-12.5 | -0.203 | 0.10007 | -0.027 | -2.026
-12 | -0.235 | 0.09206 | -0.027 | -2.548
-11.5 | -0.261 | 0.08743 | -0.028 | -2.986
-11 | -0.282 | 0.08072 | -0.028 | -3.497
-10.5 | -0.298 | 0.07653 | -0.028 | -3.895
-10 | -0.308 | 0.07055 | -0.028 | -4.364
-9.5 | -0.312 | 0.06542 | -0.029 | -4.764
-9 | -0.309 | 0.06129 | -0.029 | -5.041
-8.5 | -0.3 | 0.05807 | -0.03 | -5.163
-8 | -0.284 | 0.05382 | -0.031 | -5.283
-7.5 | -0.263 | 0.05053 | -0.031 | -5.2
-7 | -0.236 | 0.0474 | -0.032 | -4.97
-6.5 | -0.203 | 0.04455 | -0.032 | -4.563
-6 | -0.167 | 0.04218 | -0.033 | -3.951
-5.5 | -0.126 | 0.03949 | -0.034 | -3.197
-5 | -0.083 | 0.03828 | -0.034 | -2.161
-4.5 | -0.037 | 0.03621 | -0.037 | -1.016
-4 | 0.014 | 0.00926 | -0.084 | 1.483
-3.5 | 0.075 | 0.00905 | -0.085 | 8.238
-3 | 0.137 | 0.00894 | -0.086 | 15.276
-2.5 | 0.199 | 0.00884 | -0.087 | 22.542
-2 | 0.262 | 0.00868 | -0.088 | 30.222
-1.5 | 0.326 | 0.00861 | -0.089 | 37.835
-1 | 0.39 | 0.00853 | -0.09 | 45.683
-0.5 | 0.452 | 0.00847 | -0.091 | 53.387
0 | 0.519 | 0.00659 | -0.092 | 78.803
0.5 | 0.582 | 0.00669 | -0.094 | 87.061
1 | 0.645 | 0.00676 | -0.095 | 95.481
1.5 | 0.709 | 0.00686 | -0.096 | 103.24
2 | 0.772 | 0.00696 | -0.097 | 110.928
2.5 | 0.835 | 0.00674 | -0.098 | 123.868
3 | 0.898 | 0.00724 | -0.099 | 124.002
3.5 | 0.961 | 0.00701 | -0.1 | 137.172
4 | 1.024 | 0.0072 | -0.101 | 142.279
4.5 | 1.081 | 0.00773 | -0.102 | 139.859
5 | 1.141 | 0.00786 | -0.103 | 145.165
5.5 | 1.2 | 0.00803 | -0.104 | 149.437
6 | 1.258 | 0.00807 | -0.105 | 155.817
6.5 | 1.313 | 0.00834 | -0.107 | 157.303
7 | 1.314 | 0.01918 | -0.103 | 68.521
7.5 | 1.358 | 0.02055 | -0.104 | 66.098
8 | 1.4 | 0.02171 | -0.105 | 64.47
8.5 | 1.437 | 0.02322 | -0.106 | 61.875
9 | 1.47 | 0.02461 | -0.106 | 59.722
9.5 | 1.498 | 0.02606 | -0.107 | 57.46
10 | 1.52 | 0.02764 | -0.108 | 54.978
10.5 | 1.535 | 0.0293 | -0.109 | 52.401
11 | 1.545 | 0.03108 | -0.109 | 49.697
11.5 | 1.547 | 0.03298 | -0.11 | 46.892
12 | 1.533 | 0.03504 | -0.111 | 43.742
12.5 | 1.496 | 0.03692 | -0.111 | 40.529
13 | 1.243 | 0.0927 | -0.054 | 13.403
13.5 | 1.195 | 0.09987 | -0.049 | 11.962
14 | 1.138 | 0.10582 | -0.042 | 10.75
14.5 | 1.073 | 0.11433 | -0.042 | 9.387
15 | 1.001 | 0.12409 | -0.046 | 8.071
15.5 | 0.923 | 0.13479 | -0.052 | 6.848
16 | 0.838 | 0.14254 | -0.052 | 5.876
16.5 | 0.747 | 0.15638 | -0.052 | 4.775

## 38. Re 750k Mach 0.25 (2)
BIGFOIL.COM POLAR EXPORT
GA 40A614
GA 40A614 |  |  |  | Cl Max: | 1.3294 | at alpha= | 17 | deg
XFOIL ncrit=9 |  |  |  | L/D Max: | 146.408 | at alpha= | 6.5 | deg
Re: | 750000 |  |  | Cd Min: | 0.22617 | at alpha= | -20 | deg
Mach: | 0.25 |  |  | Cl=0 at alpha= | -4.306 | deg
|  |  |  | @ Cl=0.1, Cd= | 0.011899
|  |  |  | @ Cl=0.4, Cd= | 0.0075436
|  |  |  | @ Cl=0.6, Cd= | 0.0072969
alpha (deg) | Cl | Cd | Cm | Cl/Cd
-20 | -0.4802 | 0.22617 | -0.0065 | -2.1232
-19.5 | -0.4622 | 0.22052 | -0.01 | -2.096
-19 | -0.4442 | 0.21457 | -0.0137 | -2.0702
-18.5 | -0.4264 | 0.20845 | -0.0175 | -2.0456
-18 | -0.4088 | 0.20218 | -0.0211 | -2.022
-17.5 | -0.3914 | 0.19524 | -0.0251 | -2.0047
-17 | -0.3449 | 0.1839 | -0.041 | -1.8755
-16.5 | -0.3115 | 0.17492 | -0.0507 | -1.7808
-16 | -0.2932 | 0.16902 | -0.0522 | -1.7347
-15.5 | -0.2769 | 0.16317 | -0.055 | -1.697
-15 | -0.2608 | 0.15706 | -0.058 | -1.6605
-14.5 | -0.2454 | 0.15071 | -0.0611 | -1.6283
-14 | -0.2304 | 0.14405 | -0.0643 | -1.5994
-13.5 | -0.2177 | 0.13717 | -0.0679 | -1.5871
-13 | -0.2137 | 0.12939 | -0.0727 | -1.6516
-12.5 | -0.1937 | 0.12302 | -0.0742 | -1.5745
-12 | -0.1796 | 0.11675 | -0.0771 | -1.5383
-11 | -0.1535 | 0.1045 | -0.0825 | -1.4689
-10.5 | -0.1488 | 0.09692 | -0.0868 | -1.5353
-10 | -0.1441 | 0.08922 | -0.091 | -1.6151
-9.5 | -0.1418 | 0.0814 | -0.0942 | -1.742
-9 | -0.1291 | 0.07675 | -0.0953 | -1.6821
-8.5 | -0.1248 | 0.0704 | -0.0983 | -1.7727
-8 | -0.1275 | 0.06333 | -0.1023 | -2.0133
-7.5 | -0.152 | 0.05515 | -0.1071 | -2.7561
-7 | -0.1556 | 0.04786 | -0.1086 | -3.2511
-6.5 | -0.1491 | 0.03868 | -0.1075 | -3.8547
-6 | -0.1355 | 0.03119 | -0.1049 | -4.3443
-5.5 | -0.1094 | 0.02334 | -0.1017 | -4.6872
-5 | -0.0707 | 0.01809 | -0.099 | -3.9082
-4.5 | -0.0206 | 0.0151 | -0.0974 | -1.3642
-4 | 0.0325 | 0.0134 | -0.0967 | 2.4254
-3.5 | 0.0867 | 0.01215 | -0.0959 | 7.1358
-3 | 0.1397 | 0.01115 | -0.0951 | 12.5291
-2.5 | 0.1944 | 0.01057 | -0.0947 | 18.3917
-2 | 0.2499 | 0.01005 | -0.0944 | 24.8657
-1.5 | 0.3063 | 0.00969 | -0.0943 | 31.6099
-1 | 0.3603 | 0.00903 | -0.094 | 39.9003
-0.5 | 0.4017 | 0.00748 | -0.0918 | 53.7032
0 | 0.4532 | 0.00728 | -0.0904 | 62.2527
0.5 | 0.5046 | 0.00721 | -0.0888 | 69.9861
1 | 0.56 | 0.00725 | -0.0883 | 77.2414
1.5 | 0.6197 | 0.00732 | -0.0888 | 84.6585
2 | 0.688 | 0.00753 | -0.0913 | 91.3679
2.5 | 0.7637 | 0.00765 | -0.0956 | 99.8301
3 | 0.8402 | 0.0078 | -0.1001 | 107.7179
3.5 | 0.9177 | 0.00794 | -0.1048 | 115.5793
4.5 | 1.033 | 0.00824 | -0.1058 | 125.3641
5 | 1.0841 | 0.0083 | -0.1046 | 130.6145
5.5 | 1.1317 | 0.00823 | -0.1025 | 137.5091
6 | 1.1776 | 0.00822 | -0.1001 | 143.2603
6.5 | 1.2269 | 0.00838 | -0.0985 | 146.4081
7 | 1.2695 | 0.00871 | -0.0956 | 145.752
7.5 | 1.2757 | 0.01019 | -0.0864 | 125.1914
8 | 1.2435 | 0.01271 | -0.0716 | 97.8363
8.5 | 1.2162 | 0.01663 | -0.0614 | 73.1329
9 | 1.1961 | 0.02124 | -0.054 | 56.3136
9.5 | 1.1832 | 0.02578 | -0.0482 | 45.896
10 | 1.1858 | 0.02953 | -0.0441 | 40.1558
10.5 | 1.1992 | 0.03271 | -0.0411 | 36.6616
11 | 1.2164 | 0.03579 | -0.0386 | 33.9871
11.5 | 1.228 | 0.03945 | -0.036 | 31.128
12 | 1.2486 | 0.04251 | -0.0342 | 29.3719
12.5 | 1.2602 | 0.04646 | -0.0321 | 27.1244
13 | 1.2744 | 0.05027 | -0.0303 | 25.3511
13.5 | 1.2882 | 0.05426 | -0.0287 | 23.7412
14 | 1.2933 | 0.05919 | -0.0271 | 21.85
14.5 | 1.3049 | 0.06367 | -0.0259 | 20.4947
15 | 1.314 | 0.06856 | -0.025 | 19.1657
15.5 | 1.3142 | 0.07444 | -0.0241 | 17.6545
16 | 1.3229 | 0.07976 | -0.0238 | 16.586
16.5 | 1.3281 | 0.08566 | -0.0239 | 15.5043
17 | 1.3294 | 0.09228 | -0.0246 | 14.4062
17.5 | 1.3217 | 0.10017 | -0.0257 | 13.1946
18 | 1.316 | 0.10836 | -0.0276 | 12.1447
18.5 | 1.3048 | 0.11777 | -0.0307 | 11.0792
19 | 1.2903 | 0.12811 | -0.035 | 10.0718
19.5 | 1.2715 | 0.13968 | -0.0406 | 9.1029
20 | 1.251 | 0.15219 | -0.0476 | 8.22

## 39. Re 750k Mach 0.50 (1)
BIGFOIL.COM POLAR EXPORT
GA 40A614
GA 40A614 |  |  |  | Cl Max: | 1.45 | at alpha= | 8 | deg
JavaFoil+Calcfoil stall+Eppler ext transition |  |  |  | L/D Max: | 140.754 | at alpha= | 4 | deg
Re: | 750000 |  |  | Cd Min: | 0.00715 | at alpha= | 0 | deg
Mach: | 0.5 |  |  | Cl=0 at alpha= | -4.125 | deg
|  |  |  | @ Cl=0.1, Cd= | 0.033845
|  |  |  | @ Cl=0.4, Cd= | 0.0090397
|  |  |  | @ Cl=0.6, Cd= | 0.0071866
alpha (deg) | Cl | Cd | Cm | Cl/Cd
-20 | -0.875 | 0.21252 | -0.033 | -4.116
-19.5 | -0.848 | 0.20304 | -0.034 | -4.179
-19 | -0.82 | 0.19433 | -0.033 | -4.219
-18.5 | -0.792 | 0.19083 | -0.032 | -4.151
-18 | -0.765 | 0.18507 | -0.032 | -4.132
-17.5 | -0.738 | 0.17892 | -0.032 | -4.124
-17 | -0.711 | 0.16936 | -0.032 | -4.198
-16.5 | -0.684 | 0.16602 | -0.033 | -4.121
-16 | -0.657 | 0.16118 | -0.033 | -4.077
-15.5 | -0.63 | 0.15803 | -0.034 | -3.987
-15 | -0.603 | 0.15075 | -0.034 | -3.999
-14.5 | -0.576 | 0.14701 | -0.035 | -3.917
-14 | -0.549 | 0.1436 | -0.035 | -3.821
-13.5 | -0.521 | 0.12707 | -0.034 | -4.097
-13 | -0.493 | 0.12224 | -0.033 | -4.03
-12.5 | -0.465 | 0.11949 | -0.033 | -3.894
-12 | -0.438 | 0.11721 | -0.033 | -3.736
-11.5 | -0.411 | 0.11156 | -0.034 | -3.68
-11 | -0.383 | 0.10844 | -0.035 | -3.533
-10.5 | -0.356 | 0.10798 | -0.035 | -3.293
-10 | -0.328 | 0.10257 | -0.036 | -3.198
-9.5 | -0.3 | 0.09933 | -0.036 | -3.023
-9 | -0.272 | 0.08983 | -0.035 | -3.032
-8.5 | -0.245 | 0.06949 | -0.035 | -3.52
-8 | -0.217 | 0.05802 | -0.036 | -3.74
-7.5 | -0.189 | 0.05343 | -0.038 | -3.541
-7 | -0.161 | 0.04922 | -0.038 | -3.279
-6.5 | -0.133 | 0.05167 | -0.036 | -2.58
-6 | -0.105 | 0.04891 | -0.034 | -2.154
-5.5 | -0.077 | 0.04336 | -0.036 | -1.787
-5 | -0.063 | 0.0398 | -0.037 | -1.571
-4.5 | -0.036 | 0.0376 | -0.038 | -0.971
-4 | 0.012 | 0.03617 | -0.039 | 0.324
-3.5 | 0.065 | 0.03487 | -0.033 | 1.874
-3 | 0.121 | 0.03323 | -0.034 | 3.653
-2.5 | 0.221 | 0.00939 | -0.097 | 23.542
-2 | 0.292 | 0.00916 | -0.098 | 31.885
-1.5 | 0.363 | 0.00906 | -0.1 | 40.106
-1 | 0.436 | 0.00902 | -0.101 | 48.272
-0.5 | 0.506 | 0.00869 | -0.102 | 58.183
0 | 0.58 | 0.00715 | -0.103 | 81.157
0.5 | 0.651 | 0.00728 | -0.105 | 89.449
1 | 0.722 | 0.00736 | -0.106 | 97.984
1.5 | 0.792 | 0.00751 | -0.107 | 105.445
2 | 0.863 | 0.00769 | -0.108 | 112.187
2.5 | 0.933 | 0.00748 | -0.11 | 124.771
3 | 1.004 | 0.00767 | -0.111 | 130.93
3.5 | 1.074 | 0.00789 | -0.112 | 136.221
4 | 1.145 | 0.00813 | -0.113 | 140.754
4.5 | 1.178 | 0.00913 | -0.112 | 128.998
5 | 1.239 | 0.00954 | -0.113 | 129.87
5.5 | 1.298 | 0.01002 | -0.113 | 129.557
6 | 1.352 | 0.01059 | -0.114 | 127.631
6.5 | 1.377 | 0.02344 | -0.113 | 58.756
7 | 1.416 | 0.02516 | -0.114 | 56.283
7.5 | 1.443 | 0.02722 | -0.115 | 53.002
8 | 1.45 | 0.02943 | -0.115 | 49.265
8.5 | 1.422 | 0.03169 | -0.116 | 44.863
9 | 1.306 | 0.03419 | -0.117 | 38.194
9.5 | 0.895 | 0.03701 | -0.118 | 24.17
10 | 0.789 | 0.09677 | -0.046 | 8.15
10.5 | 0.817 | 0.1019 | -0.052 | 8.018
11 | 0.845 | 0.10505 | -0.053 | 8.039
11.5 | 0.873 | 0.11746 | -0.057 | 7.432
12 | 0.9 | 0.11842 | -0.058 | 7.603
12.5 | 0.928 | 0.12565 | -0.058 | 7.383
13 | 0.955 | 0.13327 | -0.06 | 7.168

## 40. Re 750k Mach 0.50 (2)
BIGFOIL.COM POLAR EXPORT
GA 40A614
GA 40A614 |  |  |  | Cl Max: | 1.3486 | at alpha= | 6.5 | deg
XFOIL ncrit=9 |  |  |  | L/D Max: | 133.327 | at alpha= | 6 | deg
Re: | 750000 |  |  | Cd Min: | 0.24389 | at alpha= | -20 | deg
Mach: | 0.5 |  |  | Cl=0 at alpha= | -4.7975 | deg
|  |  |  | @ Cl=0.1, Cd= | 0.016629
|  |  |  | @ Cl=0.4, Cd= | 0.010383
|  |  |  | @ Cl=0.6, Cd= | 0.0082194
alpha (deg) | Cl | Cd | Cm | Cl/Cd
-20 | -0.5022 | 0.24389 | -0.0061 | -2.0591
-19.5 | -0.4796 | 0.23679 | -0.0109 | -2.0254
-19 | -0.4569 | 0.2295 | -0.0156 | -1.9908
-18.5 | -0.3916 | 0.21641 | -0.0351 | -1.8095
-18 | -0.3704 | 0.20916 | -0.0393 | -1.7709
-17 | -0.3315 | 0.19473 | -0.0471 | -1.7024
-16.5 | -0.3098 | 0.18787 | -0.0506 | -1.649
-16 | -0.2882 | 0.18118 | -0.0544 | -1.5907
-15.5 | -0.2672 | 0.17433 | -0.0582 | -1.5327
-15 | -0.2467 | 0.16718 | -0.0621 | -1.4757
-14.5 | -0.2278 | 0.16005 | -0.0664 | -1.4233
-14 | -0.211 | 0.15304 | -0.0707 | -1.3787
-13.5 | -0.194 | 0.14612 | -0.0748 | -1.3277
-13 | -0.1703 | 0.13885 | -0.077 | -1.2265
-12.5 | -0.1511 | 0.13241 | -0.0802 | -1.1412
-12 | -0.1327 | 0.12575 | -0.0837 | -1.0553
-11.5 | -0.1165 | 0.11879 | -0.0873 | -0.98072
-11 | -0.109 | 0.11153 | -0.0924 | -0.97732
-10.5 | -0.0942 | 0.10449 | -0.0959 | -0.90152
-10 | -0.0733 | 0.09836 | -0.0973 | -0.74522
-9.5 | -0.0572 | 0.09239 | -0.0998 | -0.61911
-9 | -0.0433 | 0.08623 | -0.1028 | -0.50215
-8.5 | -0.0382 | 0.07868 | -0.1079 | -0.48551
-8 | -0.0306 | 0.07164 | -0.1119 | -0.42714
-7.5 | -0.0258 | 0.06423 | -0.116 | -0.40168
-7 | -0.0226 | 0.05809 | -0.1181 | -0.38905
-6.5 | -0.032 | 0.05112 | -0.1227 | -0.62598
-6 | -0.0372 | 0.045 | -0.1237 | -0.82667
-5.5 | -0.0294 | 0.03879 | -0.1236 | -0.75793
-5 | -0.0098 | 0.03271 | -0.1222 | -0.2996
-4.5 | 0.0144 | 0.0254 | -0.1189 | 0.56693
-4 | 0.0533 | 0.01939 | -0.1152 | 2.7488
-3.5 | 0.1076 | 0.01618 | -0.1128 | 6.6502
-3 | 0.1672 | 0.01348 | -0.1108 | 12.4036
-2.5 | 0.2274 | 0.01203 | -0.1093 | 18.9027
-2 | 0.2882 | 0.01125 | -0.1081 | 25.6178
-1.5 | 0.3497 | 0.01066 | -0.1071 | 32.8049
-1 | 0.4132 | 0.01031 | -0.1067 | 40.0776
-0.5 | 0.4654 | 0.00889 | -0.1051 | 52.351
0 | 0.5175 | 0.0082 | -0.1027 | 63.1098
0.5 | 0.5738 | 0.00818 | -0.1004 | 70.1467
1 | 0.6336 | 0.00827 | -0.099 | 76.6143
1.5 | 0.6976 | 0.00839 | -0.0987 | 83.1466
2 | 0.7676 | 0.00854 | -0.0996 | 89.8829
2.5 | 0.8535 | 0.00887 | -0.104 | 96.2232
3 | 0.942 | 0.00916 | -0.1091 | 102.8384
3.5 | 1.0319 | 0.00946 | -0.1142 | 109.0803
4 | 1.1053 | 0.00968 | -0.1157 | 114.1839
4.5 | 1.1574 | 0.00998 | -0.1127 | 115.9719
5 | 1.215 | 0.01005 | -0.1103 | 120.8955
5.5 | 1.2684 | 0.00998 | -0.1067 | 127.0942
6 | 1.3106 | 0.00983 | -0.1007 | 133.3266
6.5 | 1.3486 | 0.01016 | -0.0942 | 132.7362
7 | 1.345 | 0.01148 | -0.0818 | 117.1603
7.5 | 1.2948 | 0.01634 | -0.068 | 79.2411
8 | 1.2444 | 0.02276 | -0.0574 | 54.6749
8.5 | 1.2044 | 0.02918 | -0.0493 | 41.2748
9 | 1.1738 | 0.03561 | -0.0429 | 32.9627
9.5 | 1.1611 | 0.04132 | -0.0383 | 28.1002
10 | 1.1693 | 0.0459 | -0.0349 | 25.4749
10.5 | 1.1829 | 0.05034 | -0.0321 | 23.4982
11 | 1.1946 | 0.05517 | -0.0294 | 21.6531
11.5 | 1.2037 | 0.06042 | -0.0271 | 19.9222

## 41. Re 1M Mach 0.00 (1)
BIGFOIL.COM POLAR EXPORT
GA 40A614
GA 40A614 |  |  |  | Cl Max: | 1.59 | at alpha= | 12 | deg
JavaFoil+Calcfoil stall+Eppler ext transition |  |  |  | L/D Max: | 171.599 | at alpha= | 6.5 | deg
Re: | 1000000 |  |  | Cd Min: | 0.00606 | at alpha= | 0 | deg
Mach: | 0 |  |  | Cl=0 at alpha= | -4.114 | deg
|  |  |  | @ Cl=0.1, Cd= | 0.0084355
|  |  |  | @ Cl=0.4, Cd= | 0.0077266
|  |  |  | @ Cl=0.6, Cd= | 0.0061236
alpha (deg) | Cl | Cd | Cm | Cl/Cd
-17.5 | -0.342 | 0.14523 | -0.024 | -2.356
-17 | -0.353 | 0.13513 | -0.025 | -2.612
-16.5 | -0.363 | 0.13202 | -0.025 | -2.753
-16 | -0.374 | 0.1233 | -0.025 | -3.03
-15.5 | -0.383 | 0.12003 | -0.025 | -3.192
-15 | -0.392 | 0.11211 | -0.025 | -3.497
-14.5 | -0.4 | 0.10768 | -0.025 | -3.716
-14 | -0.407 | 0.10483 | -0.025 | -3.883
-13.5 | -0.413 | 0.09903 | -0.026 | -4.167
-13 | -0.417 | 0.09427 | -0.026 | -4.419
-12.5 | -0.419 | 0.08909 | -0.026 | -4.698
-12 | -0.418 | 0.08324 | -0.027 | -5.026
-11.5 | -0.416 | 0.07767 | -0.027 | -5.351
-11 | -0.41 | 0.07303 | -0.028 | -5.614
-10.5 | -0.401 | 0.06993 | -0.028 | -5.738
-10 | -0.389 | 0.06519 | -0.029 | -5.972
-9.5 | -0.374 | 0.06143 | -0.03 | -6.084
-9 | -0.355 | 0.05763 | -0.03 | -6.153
-8.5 | -0.332 | 0.0538 | -0.031 | -6.171
-8 | -0.306 | 0.0513 | -0.032 | -5.957
-7.5 | -0.275 | 0.04826 | -0.032 | -5.708
-7 | -0.242 | 0.0455 | -0.031 | -5.322
-6.5 | -0.206 | 0.04266 | -0.034 | -4.83
-6 | -0.167 | 0.04078 | -0.033 | -4.088
-5.5 | -0.125 | 0.03875 | -0.033 | -3.227
-5 | -0.082 | 0.03671 | -0.038 | -2.223
-4.5 | -0.044 | 0.00883 | -0.08 | -5.03
-4 | 0.013 | 0.00863 | -0.081 | 1.553
-3.5 | 0.073 | 0.00853 | -0.082 | 8.501
-3 | 0.133 | 0.00832 | -0.083 | 15.929
-2.5 | 0.193 | 0.00821 | -0.084 | 23.553
-2 | 0.254 | 0.00812 | -0.085 | 31.336
-1.5 | 0.316 | 0.00794 | -0.086 | 39.761
-1 | 0.377 | 0.00767 | -0.087 | 49.195
-0.5 | 0.438 | 0.00782 | -0.089 | 56.036
0 | 0.503 | 0.00606 | -0.09 | 83.013
0.5 | 0.564 | 0.0061 | -0.091 | 92.493
1 | 0.625 | 0.00614 | -0.092 | 101.823
1.5 | 0.686 | 0.0062 | -0.093 | 110.735
2 | 0.747 | 0.0063 | -0.094 | 118.604
2.5 | 0.808 | 0.00608 | -0.095 | 132.835
3 | 0.869 | 0.00649 | -0.096 | 133.94
3.5 | 0.93 | 0.00633 | -0.097 | 147.034
4 | 0.991 | 0.00641 | -0.098 | 154.644
4.5 | 1.047 | 0.00687 | -0.099 | 152.523
5 | 1.106 | 0.00694 | -0.1 | 159.291
5.5 | 1.164 | 0.00686 | -0.101 | 169.634
6 | 1.22 | 0.00713 | -0.102 | 171.04
6.5 | 1.274 | 0.00743 | -0.103 | 171.599
7 | 1.286 | 0.01682 | -0.101 | 76.455
7.5 | 1.331 | 0.01804 | -0.102 | 73.783
8 | 1.374 | 0.01901 | -0.102 | 72.312
8.5 | 1.414 | 0.02032 | -0.103 | 69.606
9 | 1.451 | 0.02147 | -0.104 | 67.585
9.5 | 1.485 | 0.02263 | -0.104 | 65.619
10 | 1.516 | 0.02385 | -0.105 | 63.563
10.5 | 1.542 | 0.02517 | -0.106 | 61.263
11 | 1.564 | 0.02658 | -0.107 | 58.862
11.5 | 1.582 | 0.02791 | -0.108 | 56.706
12 | 1.59 | 0.02947 | -0.108 | 53.965
12.5 | 1.588 | 0.03119 | -0.109 | 50.905
13 | 1.579 | 0.03323 | -0.109 | 47.512
13.5 | 1.563 | 0.03503 | -0.11 | 44.619
14 | 1.541 | 0.03718 | -0.111 | 41.443
14.5 | 1.512 | 0.03936 | -0.111 | 38.423
15 | 1.477 | 0.04227 | -0.111 | 34.954
15.5 | 1.238 | 0.11532 | -0.056 | 10.738
16 | 1.209 | 0.12053 | -0.061 | 10.033
16.5 | 1.17 | 0.12932 | -0.055 | 9.049
17 | 1.135 | 0.13795 | -0.058 | 8.225

## 42. Re 1M Mach 0.00 (2)
BIGFOIL.COM POLAR EXPORT
GA 40A614
GA 40A614 |  |  |  | Cl Max: | 1.4304 | at alpha= | 18 | deg
XFOIL ncrit=9 |  |  |  | L/D Max: | 164.213 | at alpha= | 6.5 | deg
Re: | 1000000 |  |  | Cd Min: | 0.22384 | at alpha= | -20 | deg
Mach: | 0 |  |  | Cl=0 at alpha= | -4.2383 | deg
|  |  |  | @ Cl=0.1, Cd= | 0.0099288
|  |  |  | @ Cl=0.4, Cd= | 0.0065273
|  |  |  | @ Cl=0.6, Cd= | 0.00626
alpha (deg) | Cl | Cd | Cm | Cl/Cd
-20 | -0.4787 | 0.22384 | -0.0049 | -2.1386
-19.5 | -0.4618 | 0.21768 | -0.0086 | -2.1215
-19 | -0.4449 | 0.21108 | -0.0125 | -2.1077
-18.5 | -0.4292 | 0.20455 | -0.0165 | -2.0983
-18 | -0.4145 | 0.1979 | -0.0204 | -2.0945
-17.5 | -0.3971 | 0.1908 | -0.0238 | -2.0812
-17 | -0.3325 | 0.17912 | -0.0432 | -1.8563
-16.5 | -0.3083 | 0.17216 | -0.0491 | -1.7908
-16 | -0.2941 | 0.16634 | -0.0517 | -1.7681
-15.5 | -0.2798 | 0.16001 | -0.0546 | -1.7486
-15 | -0.2687 | 0.15262 | -0.0584 | -1.7606
-14.5 | -0.2569 | 0.14584 | -0.0619 | -1.7615
-14 | -0.2461 | 0.13893 | -0.0653 | -1.7714
-13.5 | -0.2332 | 0.13221 | -0.0684 | -1.7639
-12.5 | -0.2022 | 0.12039 | -0.0729 | -1.6795
-12 | -0.1908 | 0.11396 | -0.0758 | -1.6743
-11.5 | -0.18 | 0.10732 | -0.0788 | -1.6772
-11 | -0.1806 | 0.09808 | -0.0837 | -1.8414
-10.5 | -0.1736 | 0.09098 | -0.0869 | -1.9081
-10 | -0.1726 | 0.08354 | -0.0897 | -2.0661
-9.5 | -0.1646 | 0.07807 | -0.0918 | -2.1084
-9 | -0.1604 | 0.07188 | -0.0947 | -2.2315
-8.5 | -0.1704 | 0.06373 | -0.0994 | -2.6738
-8 | -0.2035 | 0.05457 | -0.1041 | -3.7292
-7.5 | -0.2051 | 0.04754 | -0.1047 | -4.3143
-7 | -0.1958 | 0.04029 | -0.1038 | -4.8598
-6.5 | -0.2062 | 0.0241 | -0.0976 | -8.556
-6 | -0.1784 | 0.01619 | -0.0935 | -11.0191
-5.5 | -0.1295 | 0.01424 | -0.0925 | -9.0941
-5 | -0.0807 | 0.01221 | -0.0916 | -6.6093
-4.5 | -0.0279 | 0.01151 | -0.0914 | -2.424
-4 | 0.0254 | 0.01097 | -0.0912 | 2.3154
-3.5 | 0.077 | 0.01017 | -0.0907 | 7.5713
-3 | 0.1304 | 0.00961 | -0.0905 | 13.5692
-2.5 | 0.1853 | 0.00932 | -0.0906 | 19.882
-2 | 0.2396 | 0.009 | -0.0906 | 26.6222
-1.5 | 0.2945 | 0.00874 | -0.0907 | 33.6957
-1 | 0.3466 | 0.00804 | -0.0904 | 43.1095
-0.5 | 0.3896 | 0.00658 | -0.0889 | 59.2097
0 | 0.4409 | 0.00632 | -0.0881 | 69.7627
0.5 | 0.4915 | 0.00626 | -0.087 | 78.5144
1 | 0.5447 | 0.00625 | -0.0865 | 87.152
1.5 | 0.6 | 0.00626 | -0.0866 | 95.8466
2 | 0.6573 | 0.00629 | -0.0871 | 104.4992
2.5 | 0.7251 | 0.00638 | -0.09 | 113.652
3 | 0.7977 | 0.00659 | -0.0943 | 121.047
3.5 | 0.8698 | 0.00668 | -0.0983 | 130.2096
4 | 0.9425 | 0.00674 | -0.1026 | 139.8368
4.5 | 1.0004 | 0.00688 | -0.1037 | 145.407
5 | 1.0476 | 0.00691 | -0.1024 | 151.6064
5.5 | 1.0925 | 0.00692 | -0.1005 | 157.8757
6 | 1.1408 | 0.00705 | -0.0994 | 161.8156
6.5 | 1.1889 | 0.00724 | -0.0983 | 164.2127
7 | 1.2285 | 0.00776 | -0.0957 | 158.3119
7.5 | 1.2362 | 0.0096 | -0.0876 | 128.7708
8 | 1.2212 | 0.01166 | -0.0755 | 104.7341
8.5 | 1.2066 | 0.0142 | -0.0653 | 84.9718
9 | 1.1984 | 0.01747 | -0.0583 | 68.5976
9.5 | 1.199 | 0.02082 | -0.0533 | 57.5889
10 | 1.2111 | 0.02363 | -0.0498 | 51.2526
10.5 | 1.2298 | 0.02609 | -0.0472 | 47.1368
11 | 1.2467 | 0.02876 | -0.0447 | 43.3484
11.5 | 1.2699 | 0.03102 | -0.0428 | 40.9381
12 | 1.2847 | 0.03404 | -0.0405 | 37.7409
12.5 | 1.3082 | 0.03644 | -0.039 | 35.9001
13 | 1.3263 | 0.03937 | -0.0373 | 33.6881
13.5 | 1.3395 | 0.04281 | -0.0354 | 31.2894
14 | 1.3592 | 0.04574 | -0.0341 | 29.7158
14.5 | 1.37 | 0.04958 | -0.0326 | 27.6321
15 | 1.3808 | 0.05353 | -0.0312 | 25.7949
15.5 | 1.3973 | 0.05702 | -0.0304 | 24.5054
16 | 1.4084 | 0.06112 | -0.0295 | 23.0432
16.5 | 1.4065 | 0.06677 | -0.0285 | 21.0648
17 | 1.4163 | 0.0713 | -0.0281 | 19.864
17.5 | 1.4256 | 0.07601 | -0.028 | 18.7554
18 | 1.4304 | 0.08142 | -0.0282 | 17.5682
18.5 | 1.4293 | 0.08773 | -0.0287 | 16.292
19 | 1.4164 | 0.09584 | -0.0298 | 14.7788
19.5 | 1.4169 | 0.10249 | -0.0313 | 13.8248
20 | 1.4137 | 0.10978 | -0.0334 | 12.8776

## 43. Re 1M Mach 0.10 (1)
BIGFOIL.COM POLAR EXPORT
GA 40A614
GA 40A614 |  |  |  | Cl Max: | 1.585 | at alpha= | 12 | deg
JavaFoil+Calcfoil stall+Eppler ext transition |  |  |  | L/D Max: | 171.454 | at alpha= | 6.5 | deg
Re: | 1000000 |  |  | Cd Min: | 0.00605 | at alpha= | 0 | deg
Mach: | 0.1 |  |  | Cl=0 at alpha= | -4.1121 | deg
|  |  |  | @ Cl=0.1, Cd= | 0.008426
|  |  |  | @ Cl=0.4, Cd= | 0.0077548
|  |  |  | @ Cl=0.6, Cd= | 0.0061187
alpha (deg) | Cl | Cd | Cm | Cl/Cd
-17 | -0.31 | 0.13726 | -0.025 | -2.259
-16.5 | -0.323 | 0.13214 | -0.026 | -2.441
-16 | -0.335 | 0.1256 | -0.026 | -2.666
-15.5 | -0.347 | 0.1184 | -0.025 | -2.928
-15 | -0.358 | 0.1128 | -0.026 | -3.175
-14.5 | -0.369 | 0.10778 | -0.026 | -3.42
-14 | -0.378 | 0.10347 | -0.026 | -3.656
-13.5 | -0.386 | 0.09838 | -0.026 | -3.928
-13 | -0.393 | 0.09443 | -0.026 | -4.164
-12.5 | -0.398 | 0.08962 | -0.026 | -4.44
-12 | -0.4 | 0.08355 | -0.027 | -4.792
-11.5 | -0.4 | 0.07793 | -0.027 | -5.136
-11 | -0.397 | 0.0745 | -0.028 | -5.332
-10.5 | -0.391 | 0.06983 | -0.028 | -5.597
-10 | -0.381 | 0.06549 | -0.029 | -5.817
-9.5 | -0.367 | 0.06149 | -0.029 | -5.975
-9 | -0.35 | 0.05818 | -0.03 | -6.015
-8.5 | -0.329 | 0.05397 | -0.031 | -6.091
-8 | -0.303 | 0.05139 | -0.032 | -5.905
-7.5 | -0.274 | 0.04838 | -0.032 | -5.67
-7 | -0.242 | 0.0456 | -0.032 | -5.298
-6.5 | -0.206 | 0.0426 | -0.034 | -4.836
-6 | -0.167 | 0.04088 | -0.033 | -4.082
-5.5 | -0.125 | 0.03869 | -0.033 | -3.239
-5 | -0.082 | 0.03684 | -0.038 | -2.222
-4.5 | -0.045 | 0.00877 | -0.08 | -5.083
-4 | 0.013 | 0.00871 | -0.081 | 1.543
-3.5 | 0.073 | 0.00848 | -0.083 | 8.591
-3 | 0.133 | 0.00836 | -0.084 | 15.933
-2.5 | 0.194 | 0.00819 | -0.085 | 23.702
-2 | 0.256 | 0.00807 | -0.086 | 31.688
-1.5 | 0.317 | 0.00802 | -0.087 | 39.552
-1 | 0.379 | 0.00771 | -0.088 | 49.207
-0.5 | 0.44 | 0.00784 | -0.089 | 56.134
0 | 0.505 | 0.00605 | -0.09 | 83.494
0.5 | 0.567 | 0.00607 | -0.091 | 93.349
1 | 0.628 | 0.00616 | -0.092 | 101.956
1.5 | 0.69 | 0.00626 | -0.093 | 110.211
2 | 0.751 | 0.00632 | -0.094 | 118.871
2.5 | 0.812 | 0.00615 | -0.095 | 132.04
3 | 0.874 | 0.00651 | -0.096 | 134.222
3.5 | 0.935 | 0.00634 | -0.098 | 147.441
4 | 0.996 | 0.00648 | -0.099 | 153.736
4.5 | 1.052 | 0.0069 | -0.1 | 152.466
5 | 1.111 | 0.00701 | -0.101 | 158.459
5.5 | 1.169 | 0.00691 | -0.102 | 169.247
6 | 1.226 | 0.00718 | -0.103 | 170.641
6.5 | 1.28 | 0.00747 | -0.104 | 171.454
7 | 1.291 | 0.01701 | -0.101 | 75.881
7.5 | 1.336 | 0.01826 | -0.102 | 73.184
8 | 1.379 | 0.01922 | -0.103 | 71.746
8.5 | 1.418 | 0.02057 | -0.103 | 68.956
9 | 1.455 | 0.02175 | -0.104 | 66.897
9.5 | 1.488 | 0.02292 | -0.105 | 64.925
10 | 1.518 | 0.02419 | -0.106 | 62.731
10.5 | 1.543 | 0.02553 | -0.106 | 60.441
11 | 1.564 | 0.02698 | -0.107 | 57.957
11.5 | 1.58 | 0.02837 | -0.108 | 55.688
12 | 1.585 | 0.03001 | -0.109 | 52.831
12.5 | 1.579 | 0.03188 | -0.109 | 49.535
13 | 1.566 | 0.03378 | -0.11 | 46.364
13.5 | 1.546 | 0.03568 | -0.111 | 43.34
14 | 1.519 | 0.03793 | -0.111 | 40.054
14.5 | 1.485 | 0.04056 | -0.112 | 36.609
15 | 1.41 | 0.05142 | -0.108 | 27.42
15.5 | 1.208 | 0.11577 | -0.058 | 10.432
16 | 1.17 | 0.12256 | -0.058 | 9.549
16.5 | 1.13 | 0.13123 | -0.058 | 8.61
17 | 1.088 | 0.13844 | -0.06 | 7.862

## 44. Re 1M Mach 0.10 (2)
BIGFOIL.COM POLAR EXPORT
GA 40A614
GA 40A614 |  |  |  | Cl Max: | 1.421 | at alpha= | 18 | deg
XFOIL ncrit=9 |  |  |  | L/D Max: | 164.231 | at alpha= | 6.5 | deg
Re: | 1000000 |  |  | Cd Min: | 0.22441 | at alpha= | -20 | deg
Mach: | 0.1 |  |  | Cl=0 at alpha= | -4.2402 | deg
|  |  |  | @ Cl=0.1, Cd= | 0.0099916
|  |  |  | @ Cl=0.4, Cd= | 0.006579
|  |  |  | @ Cl=0.6, Cd= | 0.0062794
alpha (deg) | Cl | Cd | Cm | Cl/Cd
-20 | -0.4792 | 0.22441 | -0.0049 | -2.1354
-19.5 | -0.4621 | 0.21819 | -0.0087 | -2.1179
-19 | -0.445 | 0.21156 | -0.0126 | -2.1034
-18.5 | -0.4291 | 0.20503 | -0.0166 | -2.0929
-18 | -0.4141 | 0.19839 | -0.0206 | -2.0873
-17.5 | -0.3889 | 0.19037 | -0.0265 | -2.0429
-17 | -0.3242 | 0.17864 | -0.046 | -1.8148
-16.5 | -0.3083 | 0.17272 | -0.049 | -1.785
-15 | -0.2679 | 0.15309 | -0.0585 | -1.75
-14.5 | -0.2558 | 0.1463 | -0.062 | -1.7485
-14 | -0.2448 | 0.13941 | -0.0654 | -1.756
-13.5 | -0.2316 | 0.13269 | -0.0686 | -1.7454
-13 | -0.214 | 0.12681 | -0.0702 | -1.6876
-12.5 | -0.2 | 0.12086 | -0.0731 | -1.6548
-12 | -0.1884 | 0.11444 | -0.076 | -1.6463
-11.5 | -0.1776 | 0.10766 | -0.0791 | -1.6496
-11 | -0.1776 | 0.09861 | -0.0839 | -1.801
-10.5 | -0.17 | 0.09153 | -0.0871 | -1.8573
-10 | -0.1676 | 0.08437 | -0.0897 | -1.9865
-9.5 | -0.1587 | 0.07891 | -0.0918 | -2.0112
-9 | -0.1536 | 0.07283 | -0.0947 | -2.109
-8 | -0.1925 | 0.05597 | -0.1042 | -3.4393
-7.5 | -0.1977 | 0.04869 | -0.1053 | -4.0604
-7 | -0.1908 | 0.04124 | -0.1047 | -4.6266
-6.5 | -0.2046 | 0.02461 | -0.0986 | -8.3137
-6 | -0.1769 | 0.01717 | -0.0948 | -10.3029
-5.5 | -0.1297 | 0.01453 | -0.0934 | -8.9264
-5 | -0.0806 | 0.01242 | -0.0924 | -6.4895
-4.5 | -0.0278 | 0.01162 | -0.0921 | -2.3924
-4 | 0.0257 | 0.01105 | -0.0918 | 2.3258
-3.5 | 0.0777 | 0.01022 | -0.0913 | 7.6027
-3 | 0.1314 | 0.00967 | -0.0911 | 13.5884
-2.5 | 0.1867 | 0.00939 | -0.0912 | 19.8829
-2 | 0.241 | 0.00903 | -0.0911 | 26.6888
-1.5 | 0.2963 | 0.00875 | -0.0912 | 33.8629
-1 | 0.3492 | 0.00812 | -0.091 | 43.0049
-0.5 | 0.3922 | 0.00662 | -0.0894 | 59.2447
0 | 0.4436 | 0.00635 | -0.0886 | 69.8583
0.5 | 0.4946 | 0.00631 | -0.0875 | 78.3835
1 | 0.5479 | 0.00627 | -0.0869 | 87.3844
1.5 | 0.6035 | 0.00628 | -0.087 | 96.0987
2.5 | 0.7288 | 0.00642 | -0.0904 | 113.5202
3 | 0.802 | 0.00663 | -0.0946 | 120.9653
3.5 | 0.8746 | 0.00671 | -0.0987 | 130.3428
4 | 0.9478 | 0.00677 | -0.103 | 140
4.5 | 1.0062 | 0.00691 | -0.1041 | 145.6151
5 | 1.0538 | 0.00695 | -0.1028 | 151.6259
5.5 | 1.0988 | 0.00697 | -0.1008 | 157.6471
6 | 1.1472 | 0.0071 | -0.0996 | 161.5775
6.5 | 1.1956 | 0.00728 | -0.0985 | 164.2308
7 | 1.2339 | 0.00787 | -0.0956 | 156.7853
7.5 | 1.2385 | 0.00978 | -0.0868 | 126.636
8 | 1.2208 | 0.01186 | -0.0742 | 102.9342
8.5 | 1.2051 | 0.01461 | -0.0642 | 82.4846
9 | 1.1969 | 0.01805 | -0.0574 | 66.3102
10 | 1.2104 | 0.0243 | -0.0492 | 49.8107
10.5 | 1.2289 | 0.02681 | -0.0466 | 45.8374
11 | 1.2461 | 0.0295 | -0.044 | 42.2407
11.5 | 1.2688 | 0.03186 | -0.0421 | 39.8242
12 | 1.2833 | 0.03498 | -0.0397 | 36.6867
12.5 | 1.3069 | 0.03744 | -0.0382 | 34.9065
13 | 1.3234 | 0.04057 | -0.0364 | 32.6202
13.5 | 1.3378 | 0.04399 | -0.0346 | 30.4115
14 | 1.3565 | 0.04711 | -0.0333 | 28.7943
14.5 | 1.3622 | 0.0515 | -0.0315 | 26.4505
15 | 1.3771 | 0.05515 | -0.0304 | 24.9701
15.5 | 1.3933 | 0.05874 | -0.0295 | 23.7198
16 | 1.4017 | 0.06324 | -0.0286 | 22.1648
16.5 | 1.4019 | 0.06879 | -0.0277 | 20.3794
17 | 1.4097 | 0.07365 | -0.0274 | 19.1405
17.5 | 1.4179 | 0.07865 | -0.0274 | 18.028
18 | 1.421 | 0.08442 | -0.0277 | 16.8325
18.5 | 1.4153 | 0.09153 | -0.0285 | 15.4627
19 | 1.4066 | 0.09929 | -0.0298 | 14.1666
19.5 | 1.404 | 0.10654 | -0.0316 | 13.1781
20 | 1.3993 | 0.1143 | -0.034 | 12.2423

## 45. Re 1M Mach 0.25 (1)
BIGFOIL.COM POLAR EXPORT
GA 40A614
GA 40A614 |  |  |  | Cl Max: | 1.549 | at alpha= | 11.5 | deg
JavaFoil+Calcfoil stall+Eppler ext transition |  |  |  | L/D Max: | 170.779 | at alpha= | 6.5 | deg
Re: | 1000000 |  |  | Cd Min: | 0.00611 | at alpha= | 0 | deg
Mach: | 0.25 |  |  | Cl=0 at alpha= | -4.1372 | deg
|  |  |  | @ Cl=0.1, Cd= | 0.0085135
|  |  |  | @ Cl=0.4, Cd= | 0.0080119
|  |  |  | @ Cl=0.6, Cd= | 0.00621
alpha (deg) | Cl | Cd | Cm | Cl/Cd
-14.5 | -0.061 | 0.1098 | -0.028 | -0.554
-14 | -0.058 | 0.10439 | -0.028 | -0.555
-13.5 | -0.11 | 0.09976 | -0.027 | -1.099
-13 | -0.164 | 0.09542 | -0.028 | -1.721
-12.5 | -0.203 | 0.09513 | -0.028 | -2.132
-12 | -0.235 | 0.09048 | -0.028 | -2.594
-11.5 | -0.261 | 0.08291 | -0.028 | -3.15
-11 | -0.282 | 0.07887 | -0.028 | -3.58
-10.5 | -0.298 | 0.07517 | -0.029 | -3.966
-10 | -0.308 | 0.06851 | -0.029 | -4.496
-9.5 | -0.312 | 0.06459 | -0.03 | -4.827
-9 | -0.309 | 0.06012 | -0.03 | -5.141
-8.5 | -0.3 | 0.05522 | -0.031 | -5.432
-8 | -0.284 | 0.05312 | -0.031 | -5.355
-7.5 | -0.263 | 0.04947 | -0.032 | -5.313
-7 | -0.236 | 0.04632 | -0.032 | -5.088
-6.5 | -0.203 | 0.04384 | -0.033 | -4.64
-6 | -0.167 | 0.04118 | -0.034 | -4.05
-5.5 | -0.126 | 0.03872 | -0.037 | -3.266
-5 | -0.083 | 0.03741 | -0.037 | -2.214
-4.5 | -0.037 | 0.03531 | -0.04 | -1.044
-4 | 0.014 | 0.00879 | -0.084 | 1.563
-3.5 | 0.075 | 0.00857 | -0.085 | 8.696
-3 | 0.137 | 0.00843 | -0.086 | 16.198
-2.5 | 0.199 | 0.00834 | -0.087 | 23.908
-2 | 0.262 | 0.00822 | -0.088 | 31.937
-1.5 | 0.326 | 0.00814 | -0.089 | 40.033
-1 | 0.39 | 0.00802 | -0.09 | 48.569
-0.5 | 0.452 | 0.00797 | -0.091 | 56.784
0 | 0.519 | 0.00611 | -0.092 | 84.938
0.5 | 0.582 | 0.00619 | -0.094 | 94.079
1 | 0.645 | 0.00626 | -0.095 | 103.161
1.5 | 0.709 | 0.00633 | -0.096 | 111.868
2 | 0.772 | 0.00644 | -0.097 | 119.912
2.5 | 0.835 | 0.00624 | -0.098 | 133.875
3 | 0.898 | 0.00667 | -0.099 | 134.665
3.5 | 0.961 | 0.00646 | -0.1 | 148.762
4 | 1.024 | 0.00659 | -0.101 | 155.424
4.5 | 1.081 | 0.00709 | -0.102 | 152.548
5 | 1.141 | 0.00721 | -0.103 | 158.251
5.5 | 1.2 | 0.00745 | -0.105 | 161.05
6 | 1.258 | 0.00743 | -0.105 | 169.3
6.5 | 1.313 | 0.00769 | -0.107 | 170.779
7 | 1.318 | 0.01806 | -0.104 | 72.947
7.5 | 1.362 | 0.01938 | -0.104 | 70.262
8 | 1.403 | 0.02051 | -0.105 | 68.405
8.5 | 1.44 | 0.02197 | -0.106 | 65.53
9 | 1.473 | 0.0233 | -0.107 | 63.199
9.5 | 1.501 | 0.02463 | -0.107 | 60.93
10 | 1.523 | 0.02611 | -0.108 | 58.313
10.5 | 1.538 | 0.02767 | -0.109 | 55.596
11 | 1.547 | 0.0294 | -0.11 | 52.624
11.5 | 1.549 | 0.03124 | -0.11 | 49.589
12 | 1.536 | 0.03327 | -0.111 | 46.153
12.5 | 1.503 | 0.03519 | -0.112 | 42.706
13 | 1.456 | 0.03753 | -0.112 | 38.802
13.5 | 1.198 | 0.09664 | -0.057 | 12.397
14 | 1.14 | 0.10476 | -0.051 | 10.879
14.5 | 1.073 | 0.11068 | -0.043 | 9.698
15 | 1.002 | 0.12204 | -0.05 | 8.213
15.5 | 0.925 | 0.13013 | -0.056 | 7.105
16 | 0.839 | 0.13908 | -0.057 | 6.031
16.5 | 0.747 | 0.15189 | -0.055 | 4.92

## 46. Re 1M Mach 0.25 (2)
BIGFOIL.COM POLAR EXPORT
GA 40A614
GA 40A614 |  |  |  | Cl Max: | 1.3663 | at alpha= | 17.5 | deg
XFOIL ncrit=9 |  |  |  | L/D Max: | 162.655 | at alpha= | 6.5 | deg
Re: | 1000000 |  |  | Cd Min: | 0.22764 | at alpha= | -20 | deg
Mach: | 0.25 |  |  | Cl=0 at alpha= | -4.2577 | deg
|  |  |  | @ Cl=0.1, Cd= | 0.010372
|  |  |  | @ Cl=0.4, Cd= | 0.0070792
|  |  |  | @ Cl=0.6, Cd= | 0.0064179
alpha (deg) | Cl | Cd | Cm | Cl/Cd
-20 | -0.4823 | 0.22764 | -0.0051 | -2.1187
-19.5 | -0.464 | 0.22108 | -0.0091 | -2.0988
-19 | -0.4461 | 0.21432 | -0.0133 | -2.0815
-18.5 | -0.4292 | 0.20774 | -0.0174 | -2.066
-18 | -0.4122 | 0.20081 | -0.0217 | -2.0527
-17.5 | -0.343 | 0.18769 | -0.0422 | -1.8275
-17 | -0.3238 | 0.18164 | -0.0459 | -1.7826
-16.5 | -0.3084 | 0.17569 | -0.0488 | -1.7554
-16 | -0.2921 | 0.16952 | -0.0519 | -1.7231
-15.5 | -0.276 | 0.16284 | -0.0552 | -1.6949
-15 | -0.2636 | 0.15553 | -0.0593 | -1.6948
-14.5 | -0.2504 | 0.14881 | -0.0629 | -1.6827
-14 | -0.2375 | 0.14186 | -0.0664 | -1.6742
-13.5 | -0.2222 | 0.13491 | -0.0692 | -1.647
-13 | -0.2033 | 0.12935 | -0.0713 | -1.5717
-12.5 | -0.1887 | 0.12327 | -0.0742 | -1.5308
-12 | -0.1754 | 0.11679 | -0.0773 | -1.5018
-11.5 | -0.1685 | 0.10909 | -0.0813 | -1.5446
-11 | -0.1621 | 0.10119 | -0.0854 | -1.6019
-10 | -0.1432 | 0.08822 | -0.0904 | -1.6232
-9.5 | -0.132 | 0.08262 | -0.0926 | -1.5977
-8.5 | -0.1235 | 0.06964 | -0.0987 | -1.7734
-8 | -0.1291 | 0.06205 | -0.1032 | -2.0806
-7.5 | -0.1566 | 0.05362 | -0.1078 | -2.9206
-7 | -0.1644 | 0.04295 | -0.1091 | -3.8277
-6.5 | -0.1556 | 0.03562 | -0.107 | -4.3683
-6 | -0.1509 | 0.02547 | -0.1031 | -5.9246
-5.5 | -0.1246 | 0.01791 | -0.0992 | -6.957
-5 | -0.0782 | 0.01429 | -0.0972 | -5.4724
-4.5 | -0.0266 | 0.01249 | -0.0962 | -2.1297
-4 | 0.0283 | 0.01162 | -0.0956 | 2.4355
-3.5 | 0.0816 | 0.01054 | -0.0948 | 7.7419
-3 | 0.1374 | 0.01003 | -0.0944 | 13.6989
-2.5 | 0.1928 | 0.00955 | -0.0941 | 20.1885
-2 | 0.2492 | 0.00918 | -0.094 | 27.146
-1.5 | 0.3062 | 0.00886 | -0.094 | 34.5598
-1 | 0.363 | 0.00853 | -0.094 | 42.5557
-0.5 | 0.4061 | 0.00684 | -0.0923 | 59.3713
0 | 0.4585 | 0.00658 | -0.0914 | 69.6809
0.5 | 0.5107 | 0.00642 | -0.0902 | 79.5483
1 | 0.5658 | 0.0064 | -0.0896 | 88.4062
1.5 | 0.6231 | 0.00643 | -0.0896 | 96.9051
2 | 0.6818 | 0.00649 | -0.0899 | 105.0539
2.5 | 0.7494 | 0.00668 | -0.0924 | 112.1856
3 | 0.8253 | 0.00678 | -0.0967 | 121.7257
3.5 | 0.9011 | 0.00689 | -0.101 | 130.7837
4 | 0.9772 | 0.00699 | -0.1053 | 139.7997
4.5 | 1.038 | 0.00712 | -0.1064 | 145.7865
5 | 1.0875 | 0.00718 | -0.1049 | 151.4624
5.5 | 1.1338 | 0.00716 | -0.1026 | 158.352
6 | 1.1838 | 0.00731 | -0.1012 | 161.9425
6.5 | 1.2313 | 0.00757 | -0.0992 | 162.6552
7 | 1.2598 | 0.00851 | -0.0939 | 148.0376
7.5 | 1.244 | 0.01061 | -0.081 | 117.2479
8 | 1.2192 | 0.01332 | -0.0684 | 91.5315
8.5 | 1.2007 | 0.01719 | -0.0599 | 69.8487
9 | 1.1911 | 0.02131 | -0.0538 | 55.8939
9.5 | 1.1911 | 0.02508 | -0.0491 | 47.492
10 | 1.205 | 0.02806 | -0.0459 | 42.9437
10.5 | 1.2232 | 0.03087 | -0.0431 | 39.6242
11 | 1.2414 | 0.03384 | -0.0406 | 36.6844
11.5 | 1.262 | 0.03671 | -0.0385 | 34.3776
12 | 1.2777 | 0.0401 | -0.0362 | 31.8628
12.5 | 1.2983 | 0.04315 | -0.0344 | 30.0881
13 | 1.3074 | 0.04731 | -0.0322 | 27.6347
13.5 | 1.3255 | 0.0508 | -0.0306 | 26.0925
14 | 1.3376 | 0.05493 | -0.029 | 24.351
14.5 | 1.3425 | 0.05988 | -0.0274 | 22.4198
15 | 1.3535 | 0.06442 | -0.0262 | 21.0106
15.5 | 1.3641 | 0.06916 | -0.0255 | 19.7238
16 | 1.3599 | 0.07561 | -0.0247 | 17.9857
16.5 | 1.3655 | 0.08128 | -0.0245 | 16.8
17 | 1.3658 | 0.08779 | -0.0248 | 15.5576
17.5 | 1.3663 | 0.09462 | -0.0257 | 14.4399
18 | 1.3612 | 0.1024 | -0.0272 | 13.293
18.5 | 1.3432 | 0.11223 | -0.0299 | 11.9683
19 | 1.335 | 0.12126 | -0.0331 | 11.0094
19.5 | 1.3207 | 0.13151 | -0.0374 | 10.0426
20 | 1.3043 | 0.14258 | -0.0429 | 9.1478

## 47. Re 1M Mach 0.50 (1)
BIGFOIL.COM POLAR EXPORT
GA 40A614
GA 40A614 |  |  |  | Cl Max: | 1.452 | at alpha= | 8 | deg
JavaFoil+Calcfoil stall+Eppler ext transition |  |  |  | L/D Max: | 154.538 | at alpha= | 4 | deg
Re: | 1000000 |  |  | Cd Min: | 0.00663 | at alpha= | 0 | deg
Mach: | 0.5 |  |  | Cl=0 at alpha= | -4.1224 | deg
|  |  |  | @ Cl=0.1, Cd= | 0.023797
|  |  |  | @ Cl=0.4, Cd= | 0.0084945
|  |  |  | @ Cl=0.6, Cd= | 0.0066525
alpha (deg) | Cl | Cd | Cm | Cl/Cd
-20 | -0.875 | 0.19995 | -0.033 | -4.374
-19.5 | -0.849 | 0.19248 | -0.034 | -4.412
-19 | -0.821 | 0.18442 | -0.033 | -4.451
-18.5 | -0.793 | 0.18226 | -0.033 | -4.349
-18 | -0.765 | 0.17381 | -0.032 | -4.402
-17.5 | -0.738 | 0.1694 | -0.033 | -4.358
-17 | -0.711 | 0.16323 | -0.033 | -4.357
-16.5 | -0.684 | 0.15875 | -0.033 | -4.311
-16 | -0.657 | 0.15325 | -0.034 | -4.289
-15.5 | -0.63 | 0.14953 | -0.034 | -4.214
-15 | -0.603 | 0.14465 | -0.034 | -4.169
-14.5 | -0.576 | 0.13829 | -0.035 | -4.165
-14 | -0.549 | 0.13465 | -0.035 | -4.076
-13.5 | -0.521 | 0.12323 | -0.035 | -4.228
-13 | -0.493 | 0.11617 | -0.033 | -4.242
-12.5 | -0.465 | 0.11301 | -0.033 | -4.118
-12 | -0.438 | 0.11119 | -0.034 | -3.94
-11.5 | -0.411 | 0.10512 | -0.034 | -3.906
-11 | -0.383 | 0.10204 | -0.035 | -3.755
-10.5 | -0.356 | 0.10195 | -0.035 | -3.488
-10 | -0.328 | 0.09623 | -0.036 | -3.409
-9.5 | -0.3 | 0.09258 | -0.036 | -3.244
-9 | -0.272 | 0.08384 | -0.035 | -3.249
-8.5 | -0.245 | 0.06637 | -0.035 | -3.687
-8 | -0.217 | 0.05657 | -0.037 | -3.837
-7.5 | -0.189 | 0.05187 | -0.038 | -3.65
-7 | -0.161 | 0.04812 | -0.039 | -3.356
-6.5 | -0.133 | 0.04964 | -0.036 | -2.686
-6 | -0.105 | 0.0468 | -0.035 | -2.252
-5.5 | -0.078 | 0.04194 | -0.036 | -1.848
-5 | -0.063 | 0.03893 | -0.038 | -1.606
-4.5 | -0.037 | 0.03688 | -0.039 | -0.99
-4 | 0.012 | 0.03538 | -0.042 | 0.332
-3.5 | 0.065 | 0.03421 | -0.033 | 1.91
-3 | 0.15 | 0.00892 | -0.096 | 16.842
-2.5 | 0.221 | 0.00885 | -0.097 | 24.962
-2 | 0.292 | 0.00863 | -0.098 | 33.839
-1.5 | 0.363 | 0.00853 | -0.1 | 42.61
-1 | 0.436 | 0.00846 | -0.101 | 51.485
-0.5 | 0.506 | 0.00805 | -0.102 | 62.835
0 | 0.58 | 0.00663 | -0.103 | 87.554
0.5 | 0.651 | 0.00671 | -0.105 | 96.951
1 | 0.722 | 0.0068 | -0.106 | 106.136
1.5 | 0.792 | 0.00692 | -0.107 | 114.469
2 | 0.863 | 0.00707 | -0.108 | 122.002
2.5 | 0.933 | 0.00688 | -0.11 | 135.735
3 | 1.004 | 0.00703 | -0.111 | 142.79
3.5 | 1.074 | 0.00721 | -0.112 | 149.102
4 | 1.145 | 0.00741 | -0.113 | 154.538
4.5 | 1.206 | 0.00814 | -0.114 | 148.192
5 | 1.271 | 0.00851 | -0.116 | 149.28
5.5 | 1.334 | 0.00885 | -0.117 | 150.735
6 | 1.362 | 0.00954 | -0.115 | 142.79
6.5 | 1.38 | 0.0222 | -0.113 | 62.154
7 | 1.419 | 0.02382 | -0.114 | 59.559
7.5 | 1.445 | 0.02583 | -0.115 | 55.943
8 | 1.452 | 0.02792 | -0.116 | 51.994
8.5 | 1.424 | 0.03007 | -0.117 | 47.355
9 | 1.308 | 0.03268 | -0.117 | 40.019
9.5 | 0.896 | 0.03542 | -0.118 | 25.302
10 | 0.789 | 0.09102 | -0.047 | 8.666
10.5 | 0.817 | 0.09564 | -0.053 | 8.545
11 | 0.845 | 0.10013 | -0.053 | 8.436
11.5 | 0.873 | 0.10999 | -0.057 | 7.937
12 | 0.9 | 0.11213 | -0.058 | 8.031
12.5 | 0.928 | 0.11832 | -0.059 | 7.842
13 | 0.955 | 0.12499 | -0.06 | 7.644

## 48. Re 1M Mach 0.50 (2)
BIGFOIL.COM POLAR EXPORT
GA 40A614
GA 40A614 |  |  |  | Cl Max: | 1.3521 | at alpha= | 6.5 | deg
XFOIL ncrit=9 |  |  |  | L/D Max: | 153.701 | at alpha= | 6 | deg
Re: | 1000000 |  |  | Cd Min: | 0.24447 | at alpha= | -20 | deg
Mach: | 0.5 |  |  | Cl=0 at alpha= | -4.6595 | deg
|  |  |  | @ Cl=0.1, Cd= | 0.014376
|  |  |  | @ Cl=0.4, Cd= | 0.0094226
|  |  |  | @ Cl=0.6, Cd= | 0.0071633
alpha (deg) | Cl | Cd | Cm | Cl/Cd
-20 | -0.5034 | 0.24447 | -0.0055 | -2.0591
-19.5 | -0.4852 | 0.23683 | -0.009 | -2.0487
-18 | -0.3722 | 0.20841 | -0.039 | -1.7859
-17.5 | -0.3508 | 0.20184 | -0.0428 | -1.738
-17 | -0.3292 | 0.19494 | -0.0468 | -1.6887
-16.5 | -0.3079 | 0.18798 | -0.0508 | -1.6379
-16 | -0.2868 | 0.18053 | -0.0549 | -1.5887
-15.5 | -0.2672 | 0.17323 | -0.0593 | -1.5425
-14.5 | -0.2277 | 0.15867 | -0.067 | -1.4351
-14 | -0.2067 | 0.15203 | -0.0703 | -1.3596
-13.5 | -0.1866 | 0.14536 | -0.0739 | -1.2837
-13 | -0.1674 | 0.13858 | -0.0774 | -1.208
-12.5 | -0.149 | 0.13177 | -0.0809 | -1.1308
-12 | -0.1309 | 0.12491 | -0.0844 | -1.048
-11.5 | -0.1223 | 0.11709 | -0.0896 | -1.0445
-11 | -0.1029 | 0.11023 | -0.0918 | -0.9335
-10.5 | -0.0852 | 0.10407 | -0.0946 | -0.81868
-10 | -0.069 | 0.09798 | -0.0975 | -0.70423
-9.5 | -0.0553 | 0.09157 | -0.1005 | -0.60391
-9 | -0.0481 | 0.0839 | -0.1056 | -0.5733
-8.5 | -0.0391 | 0.0768 | -0.1092 | -0.50911
-8 | -0.0318 | 0.07021 | -0.1117 | -0.45293
-7.5 | -0.024 | 0.06409 | -0.1143 | -0.37447
-7 | -0.0204 | 0.05769 | -0.1176 | -0.35361
-6.5 | -0.0332 | 0.05025 | -0.1229 | -0.6607
-6 | -0.0397 | 0.04383 | -0.124 | -0.90577
-5.5 | -0.0323 | 0.03731 | -0.1238 | -0.86572
-5 | -0.0175 | 0.02991 | -0.1216 | -0.58509
-4.5 | 0.0082 | 0.0228 | -0.118 | 0.35965
-4 | 0.0506 | 0.01783 | -0.1146 | 2.8379
-3.5 | 0.1048 | 0.01404 | -0.1119 | 7.4644
-3 | 0.1637 | 0.01173 | -0.1099 | 13.9557
-2.5 | 0.2252 | 0.01073 | -0.1085 | 20.9879
-2 | 0.2872 | 0.01007 | -0.1075 | 28.5204
-1.5 | 0.3506 | 0.00966 | -0.1069 | 36.294
-1 | 0.4151 | 0.00935 | -0.1066 | 44.3957
-0.5 | 0.4751 | 0.00862 | -0.1059 | 55.116
0 | 0.5239 | 0.00728 | -0.1035 | 71.9643
0.5 | 0.582 | 0.00714 | -0.1018 | 81.5126
1 | 0.6439 | 0.00722 | -0.1009 | 89.1828
1.5 | 0.7079 | 0.0073 | -0.1006 | 96.9726
2 | 0.7722 | 0.00739 | -0.1003 | 104.4926
2.5 | 0.8414 | 0.00751 | -0.101 | 112.0373
3 | 0.9278 | 0.00777 | -0.1054 | 119.408
3.5 | 1.0181 | 0.00803 | -0.1105 | 126.787
4 | 1.1085 | 0.00824 | -0.1155 | 134.5267
4.5 | 1.1733 | 0.0084 | -0.1148 | 139.6786
5 | 1.227 | 0.00854 | -0.1117 | 143.6768
5.5 | 1.2756 | 0.00842 | -0.107 | 151.4964
6 | 1.3249 | 0.00862 | -0.1026 | 153.7007
6.5 | 1.3521 | 0.00921 | -0.0943 | 146.8078
7 | 1.3132 | 0.01204 | -0.078 | 109.0698
7.5 | 1.2647 | 0.01771 | -0.0659 | 71.4116
8 | 1.2249 | 0.0238 | -0.0567 | 51.4664
8.5 | 1.1931 | 0.02982 | -0.0493 | 40.0101
9 | 1.173 | 0.03561 | -0.0435 | 32.9402
9.5 | 1.175 | 0.04034 | -0.0394 | 29.1274
10 | 1.1904 | 0.04436 | -0.0362 | 26.835
10.5 | 1.2081 | 0.04843 | -0.0333 | 24.9453
11 | 1.2211 | 0.05304 | -0.0305 | 23.0222
11.5 | 1.2345 | 0.05784 | -0.0279 | 21.3434

## 49. Re 2M Mach 0.00 (1)
BIGFOIL.COM POLAR EXPORT
GA 40A614
GA 40A614 |  |  |  | Cl Max: | 1.599 | at alpha= | 12 | deg
JavaFoil+Calcfoil stall+Eppler ext transition |  |  |  | L/D Max: | 199.156 | at alpha= | 6.5 | deg
Re: | 2000000 |  |  | Cd Min: | 0.00518 | at alpha= | 2.5 | deg
Mach: | 0 |  |  | Cl=0 at alpha= | -4.114 | deg
|  |  |  | @ Cl=0.1, Cd= | 0.007423
|  |  |  | @ Cl=0.4, Cd= | 0.0067603
|  |  |  | @ Cl=0.6, Cd= | 0.0052395
alpha (deg) | Cl | Cd | Cm | Cl/Cd
-17.5 | -0.343 | 0.13564 | -0.026 | -2.527
-17 | -0.353 | 0.12875 | -0.026 | -2.746
-16.5 | -0.364 | 0.1219 | -0.027 | -2.986
-16 | -0.374 | 0.11712 | -0.027 | -3.195
-15.5 | -0.384 | 0.11374 | -0.027 | -3.374
-15 | -0.393 | 0.10639 | -0.028 | -3.693
-14.5 | -0.401 | 0.10111 | -0.028 | -3.966
-14 | -0.408 | 0.09657 | -0.028 | -4.224
-13.5 | -0.413 | 0.0913 | -0.029 | -4.529
-13 | -0.417 | 0.08866 | -0.029 | -4.707
-12.5 | -0.419 | 0.08438 | -0.029 | -4.969
-12 | -0.419 | 0.07812 | -0.03 | -5.366
-11.5 | -0.416 | 0.07483 | -0.03 | -5.564
-11 | -0.411 | 0.07045 | -0.031 | -5.831
-10.5 | -0.402 | 0.0658 | -0.032 | -6.112
-10 | -0.39 | 0.06229 | -0.032 | -6.263
-9.5 | -0.375 | 0.05865 | -0.033 | -6.388
-9 | -0.356 | 0.05503 | -0.034 | -6.461
-8.5 | -0.333 | 0.05216 | -0.034 | -6.379
-8 | -0.307 | 0.04826 | -0.038 | -6.363
-7.5 | -0.276 | 0.04595 | -0.036 | -6.014
-7 | -0.244 | 0.043 | -0.039 | -5.662
-6.5 | -0.254 | 0.00822 | -0.076 | -30.911
-6 | -0.206 | 0.0077 | -0.077 | -26.748
-5.5 | -0.155 | 0.00763 | -0.078 | -20.266
-5 | -0.101 | 0.00799 | -0.079 | -12.58
-4.5 | -0.044 | 0.00777 | -0.08 | -5.718
-4 | 0.013 | 0.00755 | -0.081 | 1.774
-3.5 | 0.073 | 0.00745 | -0.082 | 9.739
-3 | 0.133 | 0.00739 | -0.083 | 17.959
-2.5 | 0.193 | 0.00716 | -0.084 | 27.02
-2 | 0.254 | 0.00705 | -0.085 | 36.103
-1.5 | 0.316 | 0.00695 | -0.086 | 45.409
-1 | 0.378 | 0.00672 | -0.087 | 56.145
-0.5 | 0.438 | 0.00683 | -0.089 | 64.193
0 | 0.503 | 0.00526 | -0.09 | 95.608
0.5 | 0.564 | 0.00521 | -0.091 | 108.238
1 | 0.625 | 0.00526 | -0.092 | 118.789
1.5 | 0.686 | 0.00534 | -0.093 | 128.409
2 | 0.747 | 0.00535 | -0.094 | 139.634
2.5 | 0.808 | 0.00518 | -0.095 | 155.983
3 | 0.869 | 0.0055 | -0.096 | 158.008
3.5 | 0.93 | 0.00537 | -0.097 | 173.216
4 | 0.991 | 0.00553 | -0.098 | 179.352
4.5 | 1.047 | 0.00593 | -0.099 | 176.597
5 | 1.106 | 0.00611 | -0.1 | 180.91
5.5 | 1.164 | 0.00605 | -0.101 | 192.201
6 | 1.22 | 0.00627 | -0.102 | 194.429
6.5 | 1.274 | 0.0064 | -0.103 | 199.156
7 | 1.294 | 0.01457 | -0.102 | 88.821
7.5 | 1.34 | 0.01566 | -0.102 | 85.574
8 | 1.383 | 0.01649 | -0.103 | 83.911
8.5 | 1.423 | 0.01765 | -0.104 | 80.646
9 | 1.461 | 0.01864 | -0.104 | 78.351
9.5 | 1.494 | 0.01966 | -0.105 | 76.028
10 | 1.524 | 0.02076 | -0.106 | 73.414
10.5 | 1.55 | 0.02192 | -0.107 | 70.732
11 | 1.572 | 0.02317 | -0.107 | 67.876
11.5 | 1.591 | 0.02434 | -0.108 | 65.355
12 | 1.599 | 0.0257 | -0.109 | 62.207
12.5 | 1.596 | 0.02721 | -0.11 | 58.649
13 | 1.586 | 0.02896 | -0.11 | 54.784
13.5 | 1.57 | 0.03063 | -0.111 | 51.264
14 | 1.549 | 0.03247 | -0.111 | 47.688
14.5 | 1.522 | 0.03438 | -0.112 | 44.256
15 | 1.489 | 0.03657 | -0.113 | 40.711
15.5 | 1.451 | 0.03894 | -0.113 | 37.263
16 | 1.41 | 0.04132 | -0.114 | 34.133
16.5 | 1.364 | 0.04479 | -0.114 | 30.45
17 | 1.311 | 0.05033 | -0.114 | 26.053

## 50. Re 2M Mach 0.00 (2)
BIGFOIL.COM POLAR EXPORT
GA 40A614
GA 40A614 |  |  |  | Cl Max: | 1.5633 | at alpha= | 19 | deg
XFOIL ncrit=9 |  |  |  | L/D Max: | 200.072 | at alpha= | 5.5 | deg
Re: | 2000000 |  |  | Cd Min: | 0.22532 | at alpha= | -20 | deg
Mach: | 0 |  |  | Cl=0 at alpha= | -4.1618 | deg
|  |  |  | @ Cl=0.1, Cd= | 0.0078911
|  |  |  | @ Cl=0.4, Cd= | 0.0062502
|  |  |  | @ Cl=0.6, Cd= | 0.0049336
alpha (deg) | Cl | Cd | Cm | Cl/Cd
-20 | -0.4919 | 0.22532 | -0.0005 | -2.1831
-19 | -0.4216 | 0.20713 | -0.0207 | -2.0354
-18.5 | -0.3666 | 0.19509 | -0.038 | -1.8791
-18 | -0.3546 | 0.18914 | -0.0402 | -1.8748
-17 | -0.326 | 0.17622 | -0.0465 | -1.85
-16.5 | -0.3098 | 0.17025 | -0.0498 | -1.8197
-16 | -0.293 | 0.16461 | -0.053 | -1.78
-15.5 | -0.2777 | 0.15831 | -0.0562 | -1.7542
-15 | -0.2626 | 0.15179 | -0.0595 | -1.73
-14.5 | -0.2486 | 0.14473 | -0.0629 | -1.7177
-14 | -0.2366 | 0.13752 | -0.0664 | -1.7205
-13.5 | -0.2238 | 0.13078 | -0.0696 | -1.7113
-13 | -0.2142 | 0.12317 | -0.073 | -1.7391
-12.5 | -0.2079 | 0.1152 | -0.0762 | -1.8047
-11.5 | -0.1831 | 0.10332 | -0.0817 | -1.7722
-11 | -0.1719 | 0.09745 | -0.0844 | -1.764
-10.5 | -0.1636 | 0.09096 | -0.0874 | -1.7986
-10 | -0.1635 | 0.08226 | -0.0913 | -1.9876
-9 | -0.4674 | 0.02118 | -0.0969 | -22.068
-8.5 | -0.4392 | 0.01682 | -0.094 | -26.1118
-8 | -0.3927 | 0.0154 | -0.0931 | -25.5
-7.5 | -0.3528 | 0.01247 | -0.0912 | -28.2919
-7 | -0.3008 | 0.01185 | -0.0909 | -25.384
-6.5 | -0.2484 | 0.01119 | -0.0907 | -22.1984
-6 | -0.1962 | 0.01041 | -0.0903 | -18.8473
-5.5 | -0.1436 | 0.00978 | -0.09 | -14.683
-5 | -0.09 | 0.00932 | -0.0899 | -9.6567
-4.5 | -0.0374 | 0.0086 | -0.0895 | -4.3488
-4 | 0.0179 | 0.00832 | -0.0897 | 2.1514
-3.5 | 0.0726 | 0.00801 | -0.0897 | 9.0637
-3 | 0.1279 | 0.00777 | -0.0898 | 16.4607
-2.5 | 0.1844 | 0.0076 | -0.0902 | 24.2632
-2 | 0.2402 | 0.00736 | -0.0905 | 32.6359
-1.5 | 0.2961 | 0.0072 | -0.0907 | 41.125
-1 | 0.3516 | 0.00706 | -0.091 | 49.8017
-0.5 | 0.4024 | 0.00621 | -0.0906 | 64.7987
0 | 0.4516 | 0.00536 | -0.09 | 84.2537
0.5 | 0.5045 | 0.00506 | -0.0898 | 99.7036
1 | 0.5571 | 0.00491 | -0.0892 | 113.4623
1.5 | 0.6117 | 0.00494 | -0.0892 | 123.8259
2 | 0.6676 | 0.00495 | -0.0895 | 134.8687
2.5 | 0.7234 | 0.00495 | -0.0898 | 146.1414
3 | 0.7785 | 0.00495 | -0.0899 | 157.2727
3.5 | 0.8371 | 0.00502 | -0.0909 | 166.753
4 | 0.9109 | 0.00506 | -0.0953 | 180.0198
4.5 | 0.9827 | 0.00517 | -0.0994 | 190.0774
5 | 1.0516 | 0.00531 | -0.1029 | 198.0414
5.5 | 1.1064 | 0.00553 | -0.1034 | 200.0723
6 | 1.1485 | 0.00601 | -0.1012 | 191.0982
6.5 | 1.1722 | 0.00735 | -0.0957 | 159.483
7 | 1.1872 | 0.00895 | -0.0888 | 132.648
7.5 | 1.1931 | 0.01046 | -0.0802 | 114.0631
8 | 1.1896 | 0.0121 | -0.0704 | 98.314
9 | 1.2125 | 0.01634 | -0.0603 | 74.2044
9.5 | 1.2381 | 0.01824 | -0.058 | 67.8783
10 | 1.266 | 0.02007 | -0.0561 | 63.0792
10.5 | 1.2927 | 0.02204 | -0.0542 | 58.6525
11 | 1.3204 | 0.02396 | -0.0526 | 55.1085
11.5 | 1.3421 | 0.0263 | -0.0505 | 51.0304
12 | 1.3694 | 0.02826 | -0.049 | 48.4572
12.5 | 1.3914 | 0.03064 | -0.0471 | 45.4112
13 | 1.4124 | 0.03321 | -0.0454 | 42.5294
13.5 | 1.4358 | 0.03561 | -0.044 | 40.3201
14 | 1.4526 | 0.03861 | -0.0422 | 37.6224
14.5 | 1.4736 | 0.04134 | -0.0409 | 35.6459
15 | 1.4912 | 0.04438 | -0.0395 | 33.6007
15.5 | 1.5027 | 0.04805 | -0.0379 | 31.2737
16 | 1.519 | 0.05132 | -0.0367 | 29.5986
16.5 | 1.5335 | 0.05479 | -0.0355 | 27.9887
17 | 1.5449 | 0.05863 | -0.0344 | 26.35
17.5 | 1.5473 | 0.06342 | -0.0331 | 24.3977
18 | 1.5533 | 0.06798 | -0.0322 | 22.8494
18.5 | 1.559 | 0.07263 | -0.0315 | 21.465
19 | 1.5633 | 0.07751 | -0.0311 | 20.169
19.5 | 1.5625 | 0.08315 | -0.0308 | 18.7913
20 | 1.5616 | 0.08891 | -0.0309 | 17.5638

## 51. Re 2M Mach 0.10 (1)
BIGFOIL.COM POLAR EXPORT
GA 40A614
GA 40A614 |  |  |  | Cl Max: | 1.594 | at alpha= | 12 | deg
JavaFoil+Calcfoil stall+Eppler ext transition |  |  |  | L/D Max: | 199.874 | at alpha= | 6.5 | deg
Re: | 2000000 |  |  | Cd Min: | 0.00521 | at alpha= | 2.5 | deg
Mach: | 0.1 |  |  | Cl=0 at alpha= | -4.1121 | deg
|  |  |  | @ Cl=0.1, Cd= | 0.007429
|  |  |  | @ Cl=0.4, Cd= | 0.0068244
|  |  |  | @ Cl=0.6, Cd= | 0.0052833
alpha (deg) | Cl | Cd | Cm | Cl/Cd
-17 | -0.311 | 0.13076 | -0.027 | -2.375
-16.5 | -0.323 | 0.12274 | -0.027 | -2.632
-16 | -0.335 | 0.11771 | -0.027 | -2.85
-15.5 | -0.347 | 0.11171 | -0.028 | -3.109
-15 | -0.359 | 0.10744 | -0.028 | -3.34
-14.5 | -0.369 | 0.10134 | -0.028 | -3.645
-14 | -0.379 | 0.09685 | -0.029 | -3.914
-13.5 | -0.387 | 0.09151 | -0.029 | -4.232
-13 | -0.394 | 0.08848 | -0.029 | -4.452
-12.5 | -0.399 | 0.08353 | -0.029 | -4.772
-12 | -0.401 | 0.07852 | -0.03 | -5.109
-11.5 | -0.401 | 0.07522 | -0.03 | -5.331
-11 | -0.398 | 0.0705 | -0.031 | -5.644
-10.5 | -0.392 | 0.06577 | -0.032 | -5.955
-10 | -0.382 | 0.06256 | -0.032 | -6.102
-9.5 | -0.368 | 0.0591 | -0.033 | -6.231
-9 | -0.351 | 0.05527 | -0.034 | -6.349
-8.5 | -0.329 | 0.05235 | -0.034 | -6.293
-8 | -0.305 | 0.04875 | -0.037 | -6.25
-7.5 | -0.275 | 0.04623 | -0.036 | -5.951
-7 | -0.243 | 0.04341 | -0.038 | -5.59
-6.5 | -0.254 | 0.00809 | -0.076 | -31.415
-6 | -0.168 | 0.03781 | -0.043 | -4.453
-5.5 | -0.155 | 0.00757 | -0.078 | -20.453
-5 | -0.101 | 0.00793 | -0.079 | -12.717
-4.5 | -0.045 | 0.0078 | -0.08 | -5.719
-4 | 0.013 | 0.00762 | -0.081 | 1.765
-3.5 | 0.073 | 0.00751 | -0.083 | 9.703
-3 | 0.133 | 0.00733 | -0.084 | 18.183
-2.5 | 0.194 | 0.00721 | -0.085 | 26.939
-2 | 0.256 | 0.00712 | -0.086 | 35.906
-1.5 | 0.317 | 0.007 | -0.087 | 45.313
-1 | 0.379 | 0.00679 | -0.088 | 55.869
-0.5 | 0.44 | 0.00689 | -0.089 | 63.874
0 | 0.505 | 0.00524 | -0.09 | 96.475
0.5 | 0.567 | 0.00524 | -0.091 | 108.093
1 | 0.628 | 0.00532 | -0.092 | 118.156
1.5 | 0.69 | 0.00531 | -0.093 | 129.788
2 | 0.751 | 0.00541 | -0.094 | 138.925
2.5 | 0.812 | 0.00521 | -0.095 | 155.873
3 | 0.874 | 0.00556 | -0.096 | 157.267
3.5 | 0.935 | 0.00538 | -0.098 | 173.872
4 | 0.996 | 0.00555 | -0.099 | 179.693
4.5 | 1.052 | 0.00596 | -0.1 | 176.646
5 | 1.111 | 0.00614 | -0.101 | 181.061
5.5 | 1.169 | 0.0061 | -0.102 | 191.635
6 | 1.226 | 0.00633 | -0.103 | 193.656
6.5 | 1.28 | 0.0064 | -0.104 | 199.874
7 | 1.299 | 0.01473 | -0.102 | 88.183
7.5 | 1.345 | 0.01585 | -0.103 | 84.851
8 | 1.388 | 0.01668 | -0.103 | 83.231
8.5 | 1.427 | 0.01787 | -0.104 | 79.89
9 | 1.464 | 0.01888 | -0.105 | 77.548
9.5 | 1.497 | 0.01993 | -0.106 | 75.133
10 | 1.526 | 0.02108 | -0.106 | 72.377
10.5 | 1.551 | 0.02225 | -0.107 | 69.689
11 | 1.572 | 0.02352 | -0.108 | 66.82
11.5 | 1.588 | 0.02475 | -0.109 | 64.164
12 | 1.594 | 0.02614 | -0.109 | 60.976
12.5 | 1.587 | 0.02782 | -0.11 | 57.064
13 | 1.574 | 0.02951 | -0.111 | 53.335
13.5 | 1.554 | 0.03124 | -0.111 | 49.734
14 | 1.527 | 0.03315 | -0.112 | 46.07
14.5 | 1.494 | 0.03527 | -0.112 | 42.366
15 | 1.456 | 0.0374 | -0.113 | 38.93
15.5 | 1.412 | 0.04013 | -0.114 | 35.187
16 | 1.365 | 0.04266 | -0.114 | 31.995
16.5 | 1.312 | 0.0468 | -0.114 | 28.028
17 | 1.252 | 0.05305 | -0.114 | 23.6

## 52. Re 2M Mach 0.10 (2)
BIGFOIL.COM POLAR EXPORT
GA 40A614
GA 40A614 |  |  |  | Cl Max: | 1.5523 | at alpha= | 19 | deg
XFOIL ncrit=9 |  |  |  | L/D Max: | 200.162 | at alpha= | 5.5 | deg
Re: | 2000000 |  |  | Cd Min: | 0.09306 | at alpha= | 20 | deg
Mach: | 0.1 |  |  | Cl=0 at alpha= | -4.1622 | deg
|  |  |  | @ Cl=0.1, Cd= | 0.007919
|  |  |  | @ Cl=0.4, Cd= | 0.0063333
|  |  |  | @ Cl=0.6, Cd= | 0.0049588
alpha (deg) | Cl | Cd | Cm | Cl/Cd
-8.5 | -0.4291 | 0.01937 | -0.0967 | -22.1528
-8 | -0.3918 | 0.01624 | -0.0947 | -24.1256
-7.5 | -0.3539 | 0.01288 | -0.0924 | -27.4767
-7 | -0.3021 | 0.01214 | -0.092 | -24.8847
-6.5 | -0.2492 | 0.01144 | -0.0917 | -21.7832
-6 | -0.1969 | 0.01059 | -0.0912 | -18.593
-5.5 | -0.1442 | 0.00991 | -0.0908 | -14.551
-5 | -0.0904 | 0.00939 | -0.0906 | -9.6273
-4.5 | -0.0375 | 0.00865 | -0.0902 | -4.3353
-4 | 0.018 | 0.00835 | -0.0903 | 2.1557
-3.5 | 0.0729 | 0.00804 | -0.0902 | 9.0672
-3 | 0.1289 | 0.00779 | -0.0904 | 16.5469
-2.5 | 0.1855 | 0.00761 | -0.0908 | 24.3758
-2 | 0.2417 | 0.00738 | -0.091 | 32.7507
-1.5 | 0.2979 | 0.00722 | -0.0912 | 41.2604
-1 | 0.3537 | 0.00709 | -0.0915 | 49.8872
-0.5 | 0.4051 | 0.00625 | -0.0912 | 64.816
0 | 0.4544 | 0.00538 | -0.0905 | 84.461
0.5 | 0.5076 | 0.00508 | -0.0902 | 99.9213
1 | 0.5604 | 0.00493 | -0.0897 | 113.6714
1.5 | 0.6153 | 0.00497 | -0.0897 | 123.8028
2 | 0.6717 | 0.00497 | -0.09 | 135.1509
2.5 | 0.7278 | 0.00497 | -0.0903 | 146.4386
3 | 0.7832 | 0.00497 | -0.0904 | 157.5855
3.5 | 0.8417 | 0.00505 | -0.0912 | 166.6733
4 | 0.9161 | 0.00508 | -0.0957 | 180.3346
4.5 | 0.9885 | 0.0052 | -0.0999 | 190.0962
5 | 1.0581 | 0.00533 | -0.1034 | 198.5178
5.5 | 1.1129 | 0.00556 | -0.1037 | 200.1619
6 | 1.1549 | 0.00606 | -0.1014 | 190.5776
6.5 | 1.1775 | 0.00744 | -0.0956 | 158.2661
7 | 1.1911 | 0.00906 | -0.0884 | 131.468
7.5 | 1.1932 | 0.01057 | -0.0789 | 112.8855
8 | 1.1897 | 0.01234 | -0.0695 | 96.41
8.5 | 1.1963 | 0.01457 | -0.0634 | 82.1071
9 | 1.2131 | 0.01684 | -0.0597 | 72.0368
9.5 | 1.2389 | 0.0188 | -0.0575 | 65.8989
10 | 1.2668 | 0.02069 | -0.0556 | 61.2276
10.5 | 1.2933 | 0.02271 | -0.0537 | 56.9485
11 | 1.3203 | 0.02472 | -0.0519 | 53.4102
11.5 | 1.3424 | 0.02707 | -0.0498 | 49.59
12 | 1.3688 | 0.02914 | -0.0482 | 46.9732
12.5 | 1.39 | 0.03167 | -0.0462 | 43.8901
13 | 1.4119 | 0.03422 | -0.0445 | 41.2595
13.5 | 1.4342 | 0.0368 | -0.043 | 38.9728
14 | 1.4518 | 0.03982 | -0.0413 | 36.4591
14.5 | 1.4721 | 0.04265 | -0.0399 | 34.5158
15 | 1.4891 | 0.04582 | -0.0384 | 32.4989
15.5 | 1.501 | 0.04951 | -0.0368 | 30.3171
16 | 1.5158 | 0.05302 | -0.0355 | 28.5892
16.5 | 1.5285 | 0.05678 | -0.0343 | 26.9197
17 | 1.5382 | 0.06086 | -0.0331 | 25.2744
17.5 | 1.5392 | 0.06593 | -0.0318 | 23.346
18 | 1.5456 | 0.07054 | -0.031 | 21.911
18.5 | 1.5493 | 0.07552 | -0.0303 | 20.5151
19 | 1.5523 | 0.08072 | -0.03 | 19.2307
19.5 | 1.5489 | 0.08682 | -0.0299 | 17.8404
20 | 1.5462 | 0.09306 | -0.0303 | 16.6151

## 53. Re 2M Mach 0.25 (1)
BIGFOIL.COM POLAR EXPORT
GA 40A614
GA 40A614 |  |  |  | Cl Max: | 1.557 | at alpha= | 11.5 | deg
JavaFoil+Calcfoil stall+Eppler ext transition |  |  |  | L/D Max: | 198.929 | at alpha= | 6.5 | deg
Re: | 2000000 |  |  | Cd Min: | 0.00526 | at alpha= | 2.5 | deg
Mach: | 0.25 |  |  | Cl=0 at alpha= | -4.1186 | deg
|  |  |  | @ Cl=0.1, Cd= | 0.0074897
|  |  |  | @ Cl=0.4, Cd= | 0.0069803
|  |  |  | @ Cl=0.6, Cd= | 0.0053071
alpha (deg) | Cl | Cd | Cm | Cl/Cd
-14.5 | -0.061 | 0.10444 | -0.029 | -0.583
-14 | -0.058 | 0.09902 | -0.03 | -0.586
-13.5 | -0.11 | 0.09518 | -0.03 | -1.154
-13 | -0.164 | 0.09085 | -0.03 | -1.81
-12.5 | -0.203 | 0.08551 | -0.03 | -2.376
-12 | -0.235 | 0.08183 | -0.031 | -2.873
-11.5 | -0.262 | 0.07671 | -0.031 | -3.411
-11 | -0.283 | 0.07301 | -0.031 | -3.875
-10.5 | -0.298 | 0.06942 | -0.031 | -4.3
-10 | -0.308 | 0.06555 | -0.031 | -4.705
-9.5 | -0.312 | 0.06135 | -0.032 | -5.089
-9 | -0.31 | 0.05728 | -0.033 | -5.406
-8.5 | -0.3 | 0.05385 | -0.034 | -5.58
-8 | -0.285 | 0.0506 | -0.035 | -5.633
-7.5 | -0.263 | 0.04779 | -0.035 | -5.511
-7 | -0.236 | 0.04431 | -0.037 | -5.334
-6.5 | -0.204 | 0.04175 | -0.038 | -4.887
-6 | -0.168 | 0.03872 | -0.042 | -4.333
-5.5 | -0.156 | 0.00773 | -0.08 | -20.177
-5 | -0.102 | 0.0081 | -0.081 | -12.614
-4.5 | -0.045 | 0.00791 | -0.083 | -5.743
-4 | 0.014 | 0.00764 | -0.084 | 1.799
-3.5 | 0.075 | 0.00753 | -0.085 | 9.903
-3 | 0.137 | 0.00743 | -0.086 | 18.386
-2.5 | 0.199 | 0.0073 | -0.087 | 27.301
-2 | 0.262 | 0.00718 | -0.088 | 36.538
-1.5 | 0.326 | 0.0071 | -0.089 | 45.851
-1 | 0.39 | 0.00699 | -0.09 | 55.783
-0.5 | 0.452 | 0.00693 | -0.091 | 65.319
0 | 0.519 | 0.00533 | -0.093 | 97.462
0.5 | 0.582 | 0.00529 | -0.094 | 110.009
1 | 0.645 | 0.00535 | -0.095 | 120.573
1.5 | 0.709 | 0.00542 | -0.096 | 130.804
2 | 0.772 | 0.00549 | -0.097 | 140.502
2.5 | 0.835 | 0.00526 | -0.098 | 158.833
3 | 0.898 | 0.00562 | -0.099 | 159.795
3.5 | 0.961 | 0.00546 | -0.1 | 176.094
4 | 1.024 | 0.00563 | -0.101 | 181.793
4.5 | 1.081 | 0.00613 | -0.102 | 176.435
5 | 1.141 | 0.00633 | -0.104 | 180.356
5.5 | 1.2 | 0.00653 | -0.105 | 183.886
6 | 1.258 | 0.00649 | -0.106 | 193.918
6.5 | 1.313 | 0.0066 | -0.107 | 198.929
7 | 1.326 | 0.01566 | -0.104 | 84.686
7.5 | 1.37 | 0.01683 | -0.105 | 81.412
8 | 1.412 | 0.01781 | -0.106 | 79.286
8.5 | 1.448 | 0.01913 | -0.107 | 75.706
9 | 1.481 | 0.02031 | -0.107 | 72.905
9.5 | 1.508 | 0.02154 | -0.108 | 70.018
10 | 1.53 | 0.02283 | -0.109 | 67.043
10.5 | 1.546 | 0.02418 | -0.11 | 63.945
11 | 1.555 | 0.02568 | -0.11 | 60.572
11.5 | 1.557 | 0.02733 | -0.111 | 56.981
12 | 1.543 | 0.02909 | -0.112 | 53.025
12.5 | 1.51 | 0.03089 | -0.112 | 48.876
13 | 1.465 | 0.03293 | -0.113 | 44.49
13.5 | 1.408 | 0.03529 | -0.114 | 39.891
14 | 1.338 | 0.03796 | -0.114 | 35.252
14.5 | 1.245 | 0.04373 | -0.113 | 28.475
15 | 1.012 | 0.10994 | -0.068 | 9.205
15.5 | 0.934 | 0.11729 | -0.071 | 7.965
16 | 0.843 | 0.12927 | -0.066 | 6.525
16.5 | 0.749 | 0.14088 | -0.061 | 5.318

## 54. Re 2M Mach 0.25 (2)
BIGFOIL.COM POLAR EXPORT
GA 40A614
GA 40A614 |  |  |  | Cl Max: | 1.4954 | at alpha= | 16.5 | deg
XFOIL ncrit=9 |  |  |  | L/D Max: | 201.243 | at alpha= | 5.5 | deg
Re: | 2000000 |  |  | Cd Min: | 0.21777 | at alpha= | -19.5 | deg
Mach: | 0.25 |  |  | Cl=0 at alpha= | -4.1652 | deg
|  |  |  | @ Cl=0.1, Cd= | 0.008115
|  |  |  | @ Cl=0.4, Cd= | 0.006733
|  |  |  | @ Cl=0.6, Cd= | 0.0050662
alpha (deg) | Cl | Cd | Cm | Cl/Cd
-19.5 | -0.4454 | 0.21777 | -0.0156 | -2.0453
-19 | -0.3869 | 0.20556 | -0.0339 | -1.8822
-18.5 | -0.373 | 0.19948 | -0.0364 | -1.8699
-18 | -0.3568 | 0.193 | -0.0399 | -1.8487
-17.5 | -0.3427 | 0.18539 | -0.0434 | -1.8485
-17 | -0.3249 | 0.17953 | -0.0468 | -1.8097
-16.5 | -0.3075 | 0.17345 | -0.0502 | -1.7728
-16 | -0.2895 | 0.16779 | -0.0536 | -1.7254
-15.5 | -0.2726 | 0.16132 | -0.057 | -1.6898
-15 | -0.2565 | 0.15459 | -0.0604 | -1.6592
-14.5 | -0.241 | 0.14752 | -0.064 | -1.6337
-14 | -0.2275 | 0.14044 | -0.0675 | -1.6199
-13.5 | -0.2132 | 0.13366 | -0.0709 | -1.5951
-13 | -0.2014 | 0.1262 | -0.0743 | -1.5959
-12.5 | -0.1897 | 0.11906 | -0.0776 | -1.5933
-12 | -0.176 | 0.11266 | -0.0806 | -1.5622
-11.5 | -0.1649 | 0.10648 | -0.0832 | -1.5486
-11 | -0.1516 | 0.10056 | -0.0861 | -1.5076
-10.5 | -0.1411 | 0.09421 | -0.089 | -1.4977
-10 | -0.1373 | 0.08593 | -0.0929 | -1.5978
-9.5 | -0.1334 | 0.07845 | -0.0962 | -1.7004
-9 | -0.1309 | 0.07133 | -0.0995 | -1.8351
-8.5 | -0.1372 | 0.06297 | -0.1038 | -2.1788
-8 | -0.1632 | 0.05327 | -0.1108 | -3.0636
-7 | -0.2981 | 0.01582 | -0.0993 | -18.8432
-6.5 | -0.25 | 0.01373 | -0.0978 | -18.2083
-6 | -0.1991 | 0.01209 | -0.0966 | -16.4682
-5.5 | -0.1461 | 0.01088 | -0.0956 | -13.4283
-5 | -0.0914 | 0.00996 | -0.0949 | -9.1767
-4.5 | -0.0377 | 0.00903 | -0.094 | -4.175
-4 | 0.0186 | 0.00859 | -0.0937 | 2.1653
-3.5 | 0.0758 | 0.00824 | -0.0935 | 9.199
-3 | 0.1339 | 0.00794 | -0.0936 | 16.864
-2.5 | 0.1918 | 0.00768 | -0.0937 | 24.974
-2 | 0.2497 | 0.00747 | -0.0938 | 33.427
-1 | 0.3659 | 0.00716 | -0.0943 | 51.1034
-0.5 | 0.4202 | 0.00648 | -0.0942 | 64.8457
0 | 0.4699 | 0.0055 | -0.0933 | 85.4364
0.5 | 0.5241 | 0.00518 | -0.0929 | 101.1776
1 | 0.5781 | 0.00507 | -0.0923 | 114.0237
1.5 | 0.6357 | 0.00506 | -0.0924 | 125.6324
2 | 0.694 | 0.00506 | -0.0927 | 137.1542
2.5 | 0.7519 | 0.00508 | -0.0929 | 148.0118
3 | 0.8088 | 0.0051 | -0.0929 | 158.5882
3.5 | 0.8682 | 0.00517 | -0.0934 | 167.9304
4 | 0.9447 | 0.0052 | -0.0978 | 181.6731
4.5 | 1.0207 | 0.00537 | -0.1022 | 190.0745
5 | 1.0939 | 0.00548 | -0.1059 | 199.6168
5.5 | 1.1491 | 0.00571 | -0.1057 | 201.2434
6 | 1.189 | 0.00635 | -0.1024 | 187.2441
6.5 | 1.2039 | 0.00796 | -0.0947 | 151.2437
7 | 1.2065 | 0.00967 | -0.085 | 124.7673
7.5 | 1.1956 | 0.01143 | -0.0733 | 104.6019
8 | 1.1908 | 0.01415 | -0.0653 | 84.1555
8.5 | 1.1999 | 0.01706 | -0.0607 | 70.3341
9 | 1.2174 | 0.01975 | -0.0574 | 61.6405
9.5 | 1.2413 | 0.02209 | -0.0548 | 56.1928
10 | 1.2683 | 0.02427 | -0.0527 | 52.2579
10.5 | 1.2939 | 0.02654 | -0.0504 | 48.7528
11 | 1.3174 | 0.02902 | -0.0481 | 45.3963
11.5 | 1.3405 | 0.0316 | -0.0459 | 42.4209
12 | 1.3649 | 0.03419 | -0.044 | 39.921
12.5 | 1.3847 | 0.03718 | -0.0418 | 37.2431
13 | 1.4079 | 0.03999 | -0.04 | 35.2063
13.5 | 1.4231 | 0.0435 | -0.0378 | 32.7149
14 | 1.4444 | 0.0466 | -0.0362 | 30.9957
14.5 | 1.4593 | 0.0503 | -0.0344 | 29.0119
15 | 1.4683 | 0.0546 | -0.0324 | 26.8919
15.5 | 1.4813 | 0.05865 | -0.0309 | 25.2566
16 | 1.4902 | 0.06315 | -0.0294 | 23.5978
16.5 | 1.4954 | 0.06813 | -0.028 | 21.9492
17 | 1.4902 | 0.0743 | -0.0267 | 20.0565
17.5 | 1.4932 | 0.07984 | -0.026 | 18.7024
18 | 1.4886 | 0.08642 | -0.0257 | 17.2252
18.5 | 1.481 | 0.09368 | -0.0261 | 15.8091
19 | 1.4758 | 0.10101 | -0.0271 | 14.6104
19.5 | 1.4603 | 0.1101 | -0.0293 | 13.2634
20 | 1.4463 | 0.11947 | -0.0324 | 12.106

## 55. Re 2M Mach 0.50 (1)
BIGFOIL.COM POLAR EXPORT
GA 40A614
GA 40A614 |  |  |  | Cl Max: | 1.458 | at alpha= | 8 | deg
JavaFoil+Calcfoil stall+Eppler ext transition |  |  |  | L/D Max: | 179.153 | at alpha= | 4 | deg
Re: | 2000000 |  |  | Cd Min: | 0.0057 | at alpha= | 0 | deg
Mach: | 0.5 |  |  | Cl=0 at alpha= | -4.1372 | deg
|  |  |  | @ Cl=0.1, Cd= | 0.0080184
|  |  |  | @ Cl=0.4, Cd= | 0.0073745
|  |  |  | @ Cl=0.6, Cd= | 0.0057028
alpha (deg) | Cl | Cd | Cm | Cl/Cd
-20 | -0.875 | 0.17825 | -0.033 | -4.911
-19.5 | -0.851 | 0.17422 | -0.035 | -4.885
-19 | -0.823 | 0.16573 | -0.035 | -4.968
-18.5 | -0.794 | 0.16359 | -0.034 | -4.856
-18 | -0.767 | 0.159 | -0.034 | -4.823
-17.5 | -0.739 | 0.15239 | -0.034 | -4.852
-17 | -0.713 | 0.14548 | -0.034 | -4.898
-16.5 | -0.685 | 0.1436 | -0.034 | -4.772
-16 | -0.658 | 0.13744 | -0.034 | -4.788
-15.5 | -0.631 | 0.13225 | -0.035 | -4.769
-15 | -0.603 | 0.12823 | -0.035 | -4.706
-14.5 | -0.577 | 0.12397 | -0.036 | -4.65
-14 | -0.549 | 0.11806 | -0.036 | -4.651
-13.5 | -0.522 | 0.11026 | -0.037 | -4.737
-13 | -0.493 | 0.10484 | -0.034 | -4.704
-12.5 | -0.466 | 0.10112 | -0.034 | -4.606
-12 | -0.438 | 0.09911 | -0.035 | -4.423
-11.5 | -0.411 | 0.09469 | -0.035 | -4.34
-11 | -0.383 | 0.09124 | -0.036 | -4.203
-10.5 | -0.356 | 0.08923 | -0.036 | -3.988
-10 | -0.328 | 0.08399 | -0.037 | -3.909
-9.5 | -0.301 | 0.08262 | -0.037 | -3.638
-9 | -0.273 | 0.0749 | -0.037 | -3.64
-8.5 | -0.245 | 0.06152 | -0.037 | -3.981
-8 | -0.217 | 0.05307 | -0.039 | -4.095
-7.5 | -0.19 | 0.04904 | -0.04 | -3.865
-7 | -0.162 | 0.04557 | -0.041 | -3.548
-6.5 | -0.134 | 0.04437 | -0.04 | -3.01
-6 | -0.105 | 0.04435 | -0.037 | -2.378
-5.5 | -0.078 | 0.04012 | -0.038 | -1.933
-5 | -0.063 | 0.03748 | -0.042 | -1.671
-4.5 | -0.037 | 0.03528 | -0.043 | -1.037
-4 | 0.014 | 0.0082 | -0.094 | 1.767
-3.5 | 0.081 | 0.00809 | -0.095 | 9.998
-3 | 0.15 | 0.00783 | -0.096 | 19.204
-2.5 | 0.221 | 0.00765 | -0.097 | 28.886
-2 | 0.292 | 0.00751 | -0.098 | 38.914
-1.5 | 0.363 | 0.00741 | -0.1 | 49.069
-1 | 0.436 | 0.00734 | -0.101 | 59.39
-0.5 | 0.506 | 0.00703 | -0.102 | 71.984
0 | 0.58 | 0.0057 | -0.103 | 101.857
0.5 | 0.651 | 0.00571 | -0.105 | 114.035
1 | 0.722 | 0.0058 | -0.106 | 124.412
1.5 | 0.792 | 0.00585 | -0.107 | 135.358
2 | 0.863 | 0.00595 | -0.108 | 145.117
2.5 | 0.933 | 0.00578 | -0.11 | 161.499
3 | 1.004 | 0.00597 | -0.111 | 168.105
3.5 | 1.074 | 0.00617 | -0.112 | 173.987
4 | 1.145 | 0.00639 | -0.113 | 179.153
4.5 | 1.206 | 0.007 | -0.114 | 172.337
5 | 1.271 | 0.00728 | -0.116 | 174.511
5.5 | 1.334 | 0.00759 | -0.117 | 175.661
6 | 1.393 | 0.00791 | -0.118 | 176.217
6.5 | 1.386 | 0.01968 | -0.114 | 70.436
7 | 1.425 | 0.0209 | -0.115 | 68.213
7.5 | 1.452 | 0.02271 | -0.116 | 63.918
8 | 1.458 | 0.02455 | -0.116 | 59.411
8.5 | 1.43 | 0.02647 | -0.117 | 54.01
9 | 1.313 | 0.02889 | -0.118 | 45.435
9.5 | 0.9 | 0.03129 | -0.119 | 28.759
10 | 0.789 | 0.07843 | -0.051 | 10.064
10.5 | 0.825 | 0.07058 | -0.07 | 11.685
11 | 0.847 | 0.08035 | -0.06 | 10.537
11.5 | 0.874 | 0.09805 | -0.059 | 8.909
12 | 0.901 | 0.09998 | -0.059 | 9.011
12.5 | 0.928 | 0.10686 | -0.06 | 8.687
13 | 0.956 | 0.11333 | -0.063 | 8.44

## 56. Re 2M Mach 0.50 (2)
BIGFOIL.COM POLAR EXPORT
GA 40A614
GA 40A614 |  |  |  | Cl Max: | 1.3402 | at alpha= | 13 | deg
XFOIL ncrit=9 |  |  |  | L/D Max: | 200.144 | at alpha= | 5 | deg
Re: | 2000000 |  |  | Cd Min: | 0.23712 | at alpha= | -20 | deg
Mach: | 0.5 |  |  | Cl=0 at alpha= | -4.4578 | deg
|  |  |  | @ Cl=0.1, Cd= | 0.0099024
|  |  |  | @ Cl=0.4, Cd= | 0.0076087
|  |  |  | @ Cl=0.6, Cd= | 0.005675
alpha (deg) | Cl | Cd | Cm | Cl/Cd
-20 | -0.4538 | 0.23712 | -0.0231 | -1.9138
-19.5 | -0.4323 | 0.22921 | -0.0274 | -1.886
-19 | -0.4107 | 0.22185 | -0.0319 | -1.8513
-18.5 | -0.3893 | 0.21455 | -0.0362 | -1.8145
-18 | -0.3679 | 0.20727 | -0.0406 | -1.775
-17.5 | -0.3474 | 0.1996 | -0.045 | -1.7405
-17 | -0.3258 | 0.19255 | -0.0488 | -1.692
-16.5 | -0.3039 | 0.18568 | -0.053 | -1.6367
-16 | -0.282 | 0.17917 | -0.0569 | -1.5739
-15.5 | -0.2607 | 0.1721 | -0.061 | -1.5148
-15 | -0.2405 | 0.16442 | -0.0651 | -1.4627
-14.5 | -0.2203 | 0.1572 | -0.0691 | -1.4014
-14 | -0.2014 | 0.14997 | -0.0731 | -1.3429
-13.5 | -0.1824 | 0.1429 | -0.0769 | -1.2764
-13 | -0.1651 | 0.13537 | -0.0807 | -1.2196
-12.5 | -0.1468 | 0.12859 | -0.0838 | -1.1416
-12 | -0.1296 | 0.12148 | -0.0875 | -1.0668
-11.5 | -0.1106 | 0.11558 | -0.0906 | -0.95691
-11 | -0.0938 | 0.1091 | -0.0938 | -0.85976
-10.5 | -0.0804 | 0.10159 | -0.0978 | -0.79142
-10 | -0.0678 | 0.09458 | -0.1013 | -0.71685
-9 | -0.0447 | 0.08129 | -0.1072 | -0.54988
-8.5 | -0.0341 | 0.075 | -0.1101 | -0.45467
-8 | -0.0243 | 0.06899 | -0.1129 | -0.35222
-7.5 | -0.0173 | 0.06287 | -0.1158 | -0.27517
-7 | -0.0206 | 0.05532 | -0.1201 | -0.37238
-6.5 | -0.0402 | 0.0478 | -0.1246 | -0.841
-6 | -0.0567 | 0.03899 | -0.1256 | -1.4542
-5.5 | -0.0492 | 0.03244 | -0.1241 | -1.5166
-5 | -0.0314 | 0.02526 | -0.121 | -1.2431
-4.5 | -0.0034 | 0.0181 | -0.1167 | -0.18785
-4 | 0.0369 | 0.01196 | -0.1124 | 3.0853
-3.5 | 0.0953 | 0.00998 | -0.1101 | 9.5491
-3 | 0.1565 | 0.00897 | -0.1084 | 17.447
-2.5 | 0.2209 | 0.00834 | -0.1075 | 26.4868
-2 | 0.2867 | 0.00797 | -0.107 | 35.9724
-1.5 | 0.3529 | 0.00773 | -0.1068 | 45.6533
-1 | 0.4189 | 0.00756 | -0.1068 | 55.4101
-0.5 | 0.4843 | 0.00744 | -0.1068 | 65.0941
0 | 0.5388 | 0.0062 | -0.1055 | 86.9032
0.5 | 0.5982 | 0.00568 | -0.1046 | 105.3169
1 | 0.6599 | 0.00551 | -0.1038 | 119.7641
1.5 | 0.725 | 0.00553 | -0.1037 | 131.1031
2.5 | 0.8568 | 0.00571 | -0.1038 | 150.0525
3 | 0.9224 | 0.00576 | -0.1036 | 160.1389
3.5 | 0.9877 | 0.00579 | -0.1032 | 170.5872
4 | 1.0707 | 0.00596 | -0.1065 | 179.6477
4.5 | 1.1682 | 0.00607 | -0.1126 | 192.4547
5 | 1.2489 | 0.00624 | -0.1149 | 200.1442
5.5 | 1.3016 | 0.00655 | -0.1113 | 198.7176
6 | 1.3182 | 0.00773 | -0.1016 | 170.5304
6.5 | 1.279 | 0.01015 | -0.0836 | 126.0099
7 | 1.2478 | 0.01477 | -0.0725 | 84.4821
8 | 1.2054 | 0.02533 | -0.0577 | 47.5878
8.5 | 1.199 | 0.03006 | -0.0521 | 39.8869
9 | 1.2117 | 0.03391 | -0.0482 | 35.7328
9.5 | 1.2343 | 0.03727 | -0.0449 | 33.1178
10 | 1.2593 | 0.04058 | -0.0418 | 31.0325
10.5 | 1.2823 | 0.04414 | -0.0387 | 29.0507
11 | 1.3022 | 0.04806 | -0.0355 | 27.0953
11.5 | 1.3192 | 0.05231 | -0.0324 | 25.2189
12 | 1.3322 | 0.05704 | -0.0294 | 23.3555
12.5 | 1.3387 | 0.06246 | -0.0264 | 21.4329
13 | 1.3402 | 0.06851 | -0.0237 | 19.5621
13.5 | 1.3354 | 0.07534 | -0.0214 | 17.725
14 | 1.3226 | 0.08321 | -0.0197 | 15.8947
14.5 | 1.3031 | 0.09227 | -0.0193 | 14.1227
15 | 1.2793 | 0.1027 | -0.0208 | 12.4567
15.5 | 1.2515 | 0.11461 | -0.0246 | 10.9196
16 | 1.2252 | 0.12739 | -0.0304 | 9.6177
16.5 | 1.201 | 0.14074 | -0.0377 | 8.5335
17 | 1.1777 | 0.15489 | -0.0464 | 7.6035
17.5 | 1.1522 | 0.17021 | -0.0564 | 6.7693
18 | 1.1284 | 0.1862 | -0.0667 | 6.0602

## 57. Re 3M Mach 0.00 (1)
BIGFOIL.COM POLAR EXPORT
GA 40A614
GA 40A614 |  |  |  | Cl Max: | 1.604 | at alpha= | 12 | deg
JavaFoil+Calcfoil stall+Eppler ext transition |  |  |  | L/D Max: | 206.2 | at alpha= | 5.5 | deg
Re: | 3000000 |  |  | Cd Min: | 0.00486 | at alpha= | 2.5 | deg
Mach: | 0 |  |  | Cl=0 at alpha= | -4.114 | deg
|  |  |  | @ Cl=0.1, Cd= | 0.0068855
|  |  |  | @ Cl=0.4, Cd= | 0.006273
|  |  |  | @ Cl=0.6, Cd= | 0.0049
alpha (deg) | Cl | Cd | Cm | Cl/Cd
-17.5 | -0.343 | 0.13025 | -0.027 | -2.636
-17 | -0.354 | 0.12565 | -0.027 | -2.815
-16.5 | -0.364 | 0.12003 | -0.027 | -3.034
-16 | -0.374 | 0.11405 | -0.028 | -3.283
-15.5 | -0.384 | 0.10975 | -0.028 | -3.499
-15 | -0.393 | 0.1043 | -0.028 | -3.769
-14.5 | -0.401 | 0.09836 | -0.029 | -4.08
-14 | -0.408 | 0.09443 | -0.029 | -4.324
-13.5 | -0.414 | 0.08907 | -0.03 | -4.647
-13 | -0.418 | 0.08617 | -0.03 | -4.846
-12.5 | -0.42 | 0.08216 | -0.03 | -5.107
-12 | -0.42 | 0.07609 | -0.031 | -5.515
-11.5 | -0.417 | 0.07205 | -0.031 | -5.784
-11 | -0.411 | 0.06789 | -0.032 | -6.057
-10.5 | -0.403 | 0.06466 | -0.033 | -6.225
-10 | -0.391 | 0.06061 | -0.034 | -6.448
-9.5 | -0.376 | 0.05674 | -0.036 | -6.622
-9 | -0.358 | 0.05227 | -0.039 | -6.843
-8.5 | -0.334 | 0.05003 | -0.039 | -6.682
-8 | -0.377 | 0.00875 | -0.073 | -43.096
-7.5 | -0.285 | 0.03729 | -0.051 | -7.63
-7 | -0.299 | 0.00779 | -0.075 | -38.402
-6.5 | -0.254 | 0.0078 | -0.076 | -32.611
-6 | -0.206 | 0.00734 | -0.077 | -28.074
-5.5 | -0.155 | 0.00716 | -0.078 | -21.601
-5 | -0.101 | 0.0074 | -0.079 | -13.596
-4.5 | -0.044 | 0.00727 | -0.08 | -6.115
-4 | 0.013 | 0.00708 | -0.081 | 1.893
-3.5 | 0.073 | 0.00698 | -0.082 | 10.402
-3 | 0.133 | 0.00677 | -0.083 | 19.602
-2.5 | 0.193 | 0.00669 | -0.084 | 28.913
-2 | 0.254 | 0.00655 | -0.085 | 38.845
-1.5 | 0.316 | 0.00648 | -0.086 | 48.678
-1 | 0.378 | 0.00624 | -0.087 | 60.52
-0.5 | 0.438 | 0.00633 | -0.089 | 69.222
0 | 0.503 | 0.00493 | -0.09 | 102.035
0.5 | 0.564 | 0.0049 | -0.091 | 114.98
1 | 0.625 | 0.0049 | -0.092 | 127.582
1.5 | 0.686 | 0.00498 | -0.093 | 137.84
2 | 0.747 | 0.00493 | -0.094 | 151.428
2.5 | 0.808 | 0.00486 | -0.095 | 166.375
3 | 0.869 | 0.0052 | -0.096 | 167.235
3.5 | 0.93 | 0.0051 | -0.097 | 182.281
4 | 0.991 | 0.00522 | -0.098 | 190.014
4.5 | 1.047 | 0.00559 | -0.099 | 187.342
5 | 1.106 | 0.00574 | -0.1 | 192.707
5.5 | 1.164 | 0.00564 | -0.101 | 206.2
6 | 1.22 | 0.00599 | -0.102 | 203.684
6.5 | 1.274 | 0.00638 | -0.103 | 199.751
7 | 1.299 | 0.01365 | -0.102 | 95.164
7.5 | 1.345 | 0.01443 | -0.103 | 93.204
8 | 1.389 | 0.01518 | -0.103 | 91.496
8.5 | 1.429 | 0.01626 | -0.104 | 87.859
9 | 1.466 | 0.01716 | -0.105 | 85.439
9.5 | 1.5 | 0.01808 | -0.106 | 82.953
10 | 1.53 | 0.01909 | -0.106 | 80.151
10.5 | 1.556 | 0.02015 | -0.107 | 77.242
11 | 1.578 | 0.0213 | -0.108 | 74.091
11.5 | 1.596 | 0.02245 | -0.109 | 71.087
12 | 1.604 | 0.02369 | -0.109 | 67.704
12.5 | 1.601 | 0.02508 | -0.11 | 63.834
13 | 1.591 | 0.02666 | -0.111 | 59.691
13.5 | 1.576 | 0.0282 | -0.111 | 55.864
14 | 1.553 | 0.02994 | -0.112 | 51.883
14.5 | 1.526 | 0.03174 | -0.112 | 48.079
15 | 1.493 | 0.03369 | -0.113 | 44.329
15.5 | 1.456 | 0.03588 | -0.114 | 40.589
16 | 1.416 | 0.03795 | -0.114 | 37.296
16.5 | 1.371 | 0.04087 | -0.115 | 33.535
17 | 1.322 | 0.04455 | -0.115 | 29.677

## 58. Re 3M Mach 0.00 (2)
BIGFOIL.COM POLAR EXPORT
GA 40A614
GA 40A614 |  |  |  | Cl Max: | 1.6336 | at alpha= | 20 | deg
XFOIL ncrit=9 |  |  |  | L/D Max: | 214.855 | at alpha= | 5 | deg
Re: | 3000000 |  |  | Cd Min: | 0.16935 | at alpha= | -16.5 | deg
Mach: | 0 |  |  | Cl=0 at alpha= | -4.1476 | deg
|  |  |  | @ Cl=0.1, Cd= | 0.0071162
|  |  |  | @ Cl=0.4, Cd= | 0.0060796
|  |  |  | @ Cl=0.6, Cd= | 0.004401
alpha (deg) | Cl | Cd | Cm | Cl/Cd
-16.5 | -0.3061 | 0.16935 | -0.0511 | -1.8075
-16 | -0.291 | 0.16268 | -0.0545 | -1.7888
-14 | -0.2392 | 0.13474 | -0.068 | -1.7753
-12 | -0.701 | 0.02855 | -0.1048 | -24.5534
-11.5 | -0.7051 | 0.02312 | -0.0998 | -30.4974
-11 | -0.6909 | 0.01865 | -0.0959 | -37.0456
-10.5 | -0.6553 | 0.01638 | -0.0938 | -40.0061
-10 | -0.6121 | 0.01481 | -0.0926 | -41.3302
-9.5 | -0.5636 | 0.01392 | -0.0919 | -40.4885
-9 | -0.5153 | 0.01283 | -0.0911 | -40.1637
-8.5 | -0.4644 | 0.01209 | -0.0907 | -38.4119
-8 | -0.4128 | 0.01143 | -0.0904 | -36.1155
-7.5 | -0.3602 | 0.0108 | -0.0901 | -33.3519
-7 | -0.3066 | 0.01036 | -0.09 | -29.5946
-6.5 | -0.2558 | 0.00948 | -0.0895 | -26.9831
-6 | -0.2032 | 0.00879 | -0.0891 | -23.1172
-5.5 | -0.149 | 0.00836 | -0.0891 | -17.823
-5 | -0.0945 | 0.00803 | -0.0891 | -11.7684
-4.5 | -0.0389 | 0.00773 | -0.0893 | -5.0323
-4 | 0.0163 | 0.00738 | -0.0894 | 2.2087
-3.5 | 0.0725 | 0.00721 | -0.0897 | 10.0555
-3 | 0.1282 | 0.00702 | -0.0899 | 18.2621
-2.5 | 0.1846 | 0.00684 | -0.0903 | 26.9883
-2 | 0.2413 | 0.00668 | -0.0907 | 36.1228
-1.5 | 0.2981 | 0.00655 | -0.0911 | 45.5115
-1 | 0.3543 | 0.00642 | -0.0915 | 55.1869
-0.5 | 0.408 | 0.00602 | -0.0915 | 67.7741
0 | 0.4579 | 0.00515 | -0.0911 | 88.9126
0.5 | 0.511 | 0.00471 | -0.091 | 108.4926
1 | 0.5642 | 0.00444 | -0.0907 | 127.0721
1.5 | 0.6193 | 0.00438 | -0.0908 | 141.3927
2 | 0.675 | 0.00441 | -0.0911 | 153.0612
2.5 | 0.7314 | 0.00443 | -0.0915 | 165.1016
3 | 0.7877 | 0.00442 | -0.092 | 178.2127
3.5 | 0.8421 | 0.00447 | -0.092 | 188.3893
4 | 0.8972 | 0.00446 | -0.0922 | 201.1659
4.5 | 0.963 | 0.00455 | -0.0949 | 211.6484
5 | 1.0356 | 0.00482 | -0.0993 | 214.8548
5.5 | 1.0985 | 0.00548 | -0.1019 | 200.4562
6 | 1.13 | 0.00672 | -0.098 | 168.1548
6.5 | 1.1533 | 0.00802 | -0.0925 | 143.803
7.5 | 1.1805 | 0.01055 | -0.0779 | 111.8957
8 | 1.1906 | 0.01188 | -0.0707 | 100.2189
8.5 | 1.2103 | 0.01346 | -0.0663 | 89.9183
9 | 1.2391 | 0.01495 | -0.0639 | 82.8829
9.5 | 1.27 | 0.01652 | -0.0621 | 76.8765
10 | 1.3027 | 0.01801 | -0.0606 | 72.332
10.5 | 1.3307 | 0.01986 | -0.0588 | 67.004
11 | 1.362 | 0.02149 | -0.0574 | 63.3783
11.5 | 1.3895 | 0.02339 | -0.0557 | 59.4057
12 | 1.4139 | 0.0255 | -0.0538 | 55.4471
12.5 | 1.4402 | 0.0275 | -0.0522 | 52.3709
13 | 1.4621 | 0.02986 | -0.0504 | 48.9652
13.5 | 1.4849 | 0.03225 | -0.0488 | 46.0434
14 | 1.5056 | 0.03483 | -0.0471 | 43.2271
14.5 | 1.5238 | 0.0377 | -0.0454 | 40.4191
15 | 1.5433 | 0.0405 | -0.044 | 38.1062
15.5 | 1.5601 | 0.04356 | -0.0425 | 35.815
16 | 1.5727 | 0.0471 | -0.0409 | 33.3907
16.5 | 1.5891 | 0.05031 | -0.0397 | 31.5862
17 | 1.603 | 0.05387 | -0.0386 | 29.7568
17.5 | 1.6138 | 0.05777 | -0.0376 | 27.9349
18 | 1.6213 | 0.06201 | -0.0365 | 26.1458
18.5 | 1.622 | 0.0671 | -0.0354 | 24.1729
19 | 1.6282 | 0.07163 | -0.0347 | 22.7307
19.5 | 1.6307 | 0.07663 | -0.034 | 21.2802
20 | 1.6336 | 0.08168 | -0.0337 | 20

## 59. Re 3M Mach 0.10 (1)
BIGFOIL.COM POLAR EXPORT
GA 40A614
GA 40A614 |  |  |  | Cl Max: | 1.599 | at alpha= | 12 | deg
JavaFoil+Calcfoil stall+Eppler ext transition |  |  |  | L/D Max: | 205.478 | at alpha= | 5.5 | deg
Re: | 3000000 |  |  | Cd Min: | 0.00489 | at alpha= | 2.5 | deg
Mach: | 0.1 |  |  | Cl=0 at alpha= | -4.1121 | deg
|  |  |  | @ Cl=0.1, Cd= | 0.0068805
|  |  |  | @ Cl=0.4, Cd= | 0.006311
|  |  |  | @ Cl=0.6, Cd= | 0.0049162
alpha (deg) | Cl | Cd | Cm | Cl/Cd
-17 | -0.311 | 0.12522 | -0.027 | -2.481
-16.5 | -0.323 | 0.12045 | -0.027 | -2.684
-16 | -0.336 | 0.11466 | -0.028 | -2.927
-15.5 | -0.348 | 0.10933 | -0.028 | -3.179
-15 | -0.359 | 0.10398 | -0.029 | -3.453
-14.5 | -0.37 | 0.09883 | -0.029 | -3.741
-14 | -0.379 | 0.09426 | -0.029 | -4.025
-13.5 | -0.388 | 0.08981 | -0.03 | -4.317
-13 | -0.394 | 0.08645 | -0.03 | -4.559
-12.5 | -0.399 | 0.08259 | -0.03 | -4.83
-12 | -0.402 | 0.07665 | -0.031 | -5.239
-11.5 | -0.401 | 0.07233 | -0.032 | -5.55
-11 | -0.398 | 0.06823 | -0.032 | -5.838
-10.5 | -0.392 | 0.06518 | -0.033 | -6.015
-10 | -0.383 | 0.0605 | -0.034 | -6.324
-9.5 | -0.369 | 0.05738 | -0.035 | -6.43
-9 | -0.353 | 0.05281 | -0.038 | -6.678
-8.5 | -0.331 | 0.05058 | -0.038 | -6.538
-8 | -0.31 | 0.043 | -0.047 | -7.207
-7.5 | -0.278 | 0.04264 | -0.044 | -6.521
-7 | -0.298 | 0.00785 | -0.075 | -38.006
-6.5 | -0.254 | 0.00761 | -0.076 | -33.408
-6 | -0.206 | 0.00739 | -0.077 | -27.901
-5.5 | -0.155 | 0.00718 | -0.078 | -21.585
-5 | -0.101 | 0.00743 | -0.079 | -13.581
-4.5 | -0.045 | 0.00725 | -0.08 | -6.15
-4 | 0.013 | 0.00714 | -0.081 | 1.884
-3.5 | 0.073 | 0.00693 | -0.083 | 10.508
-3 | 0.133 | 0.00682 | -0.084 | 19.539
-2.5 | 0.194 | 0.00674 | -0.085 | 28.837
-2 | 0.256 | 0.0066 | -0.086 | 38.739
-1.5 | 0.317 | 0.00653 | -0.087 | 48.555
-1 | 0.379 | 0.00628 | -0.088 | 60.436
-0.5 | 0.44 | 0.00637 | -0.089 | 69.111
0 | 0.505 | 0.00493 | -0.09 | 102.412
0.5 | 0.567 | 0.0049 | -0.091 | 115.722
1 | 0.628 | 0.00493 | -0.092 | 127.505
1.5 | 0.69 | 0.00494 | -0.093 | 139.443
2 | 0.751 | 0.00496 | -0.094 | 151.271
2.5 | 0.812 | 0.00489 | -0.095 | 166.277
3 | 0.874 | 0.00524 | -0.096 | 166.876
3.5 | 0.935 | 0.00511 | -0.098 | 183.109
4 | 0.996 | 0.00522 | -0.099 | 190.974
4.5 | 1.052 | 0.0056 | -0.1 | 187.794
5 | 1.111 | 0.00575 | -0.101 | 193.304
5.5 | 1.169 | 0.00569 | -0.102 | 205.478
6 | 1.226 | 0.00605 | -0.103 | 202.636
6.5 | 1.28 | 0.00642 | -0.104 | 199.541
7 | 1.304 | 0.01378 | -0.103 | 94.601
7.5 | 1.35 | 0.0146 | -0.103 | 92.423
8 | 1.393 | 0.01535 | -0.104 | 90.752
8.5 | 1.433 | 0.01647 | -0.105 | 87.012
9 | 1.47 | 0.01738 | -0.105 | 84.555
9.5 | 1.503 | 0.01833 | -0.106 | 81.988
10 | 1.532 | 0.01939 | -0.107 | 79.003
10.5 | 1.557 | 0.02045 | -0.108 | 76.117
11 | 1.577 | 0.02164 | -0.108 | 72.861
11.5 | 1.593 | 0.02283 | -0.109 | 69.779
12 | 1.599 | 0.02411 | -0.11 | 66.303
12.5 | 1.593 | 0.02563 | -0.11 | 62.129
13 | 1.579 | 0.02717 | -0.111 | 58.109
13.5 | 1.559 | 0.02877 | -0.112 | 54.185
14 | 1.532 | 0.03059 | -0.112 | 50.07
14.5 | 1.499 | 0.03252 | -0.113 | 46.092
15 | 1.461 | 0.03446 | -0.114 | 42.389
15.5 | 1.417 | 0.03689 | -0.114 | 38.416
16 | 1.371 | 0.0391 | -0.115 | 35.055
16.5 | 1.318 | 0.04259 | -0.115 | 30.959
17 | 1.262 | 0.04728 | -0.115 | 26.697

## 60. Re 3M Mach 0.10 (2)
BIGFOIL.COM POLAR EXPORT
GA 40A614
GA 40A614 |  |  |  | Cl Max: | 1.6221 | at alpha= | 20 | deg
XFOIL ncrit=9 |  |  |  | L/D Max: | 215.289 | at alpha= | 5 | deg
Re: | 3000000 |  |  | Cd Min: | 0.08511 | at alpha= | 20 | deg
Mach: | 0.1 |  |  | Cl=0 at alpha= | -4.1481 | deg
|  |  |  | @ Cl=0.1, Cd= | 0.007138
|  |  |  | @ Cl=0.4, Cd= | 0.0061239
|  |  |  | @ Cl=0.6, Cd= | 0.0044208
alpha (deg) | Cl | Cd | Cm | Cl/Cd
-11 | -0.6623 | 0.02312 | -0.1009 | -28.6462
-10.5 | -0.6444 | 0.0188 | -0.0973 | -34.2766
-10 | -0.6085 | 0.01627 | -0.0951 | -37.4001
-9 | -0.5164 | 0.01348 | -0.0928 | -38.3086
-8.5 | -0.4662 | 0.01255 | -0.0922 | -37.1474
-8 | -0.4147 | 0.01176 | -0.0916 | -35.2636
-7.5 | -0.3623 | 0.01102 | -0.0912 | -32.8766
-7 | -0.3086 | 0.01051 | -0.091 | -29.3625
-6.5 | -0.2563 | 0.00975 | -0.0905 | -26.2872
-6 | -0.2042 | 0.0089 | -0.09 | -22.9438
-5.5 | -0.1499 | 0.00844 | -0.0898 | -17.7607
-5 | -0.0951 | 0.00809 | -0.0898 | -11.7553
-4.5 | -0.0392 | 0.00776 | -0.0899 | -5.0515
-4 | 0.0165 | 0.00741 | -0.09 | 2.2267
-3.5 | 0.0729 | 0.00723 | -0.0902 | 10.083
-3 | 0.1289 | 0.00704 | -0.0904 | 18.3097
-2.5 | 0.1858 | 0.00685 | -0.0908 | 27.1241
-2 | 0.2428 | 0.00669 | -0.0912 | 36.293
-1.5 | 0.2999 | 0.00657 | -0.0917 | 45.6469
-1 | 0.3565 | 0.00643 | -0.092 | 55.4432
-0.5 | 0.4105 | 0.00605 | -0.092 | 67.8512
0 | 0.4609 | 0.00517 | -0.0916 | 89.1489
0.5 | 0.5142 | 0.00473 | -0.0915 | 108.7104
1 | 0.5676 | 0.00445 | -0.0912 | 127.5506
1.5 | 0.623 | 0.0044 | -0.0913 | 141.5909
2 | 0.679 | 0.00444 | -0.0916 | 152.9279
2.5 | 0.7358 | 0.00444 | -0.092 | 165.7207
3 | 0.7926 | 0.00444 | -0.0925 | 178.5135
3.5 | 0.8472 | 0.00449 | -0.0925 | 188.686
4 | 0.9027 | 0.00448 | -0.0926 | 201.4955
4.5 | 0.9686 | 0.00457 | -0.0952 | 211.9475
5 | 1.042 | 0.00484 | -0.0998 | 215.2893
6 | 1.1356 | 0.00679 | -0.0981 | 167.2459
6.5 | 1.1578 | 0.00811 | -0.0923 | 142.762
7 | 1.1762 | 0.00941 | -0.0859 | 124.9947
7.5 | 1.1806 | 0.01067 | -0.0768 | 110.6467
8 | 1.1916 | 0.01211 | -0.0699 | 98.398
8.5 | 1.2119 | 0.0138 | -0.0658 | 87.8188
9 | 1.2409 | 0.0154 | -0.0635 | 80.5779
9.5 | 1.2718 | 0.01703 | -0.0617 | 74.68
10 | 1.3043 | 0.01858 | -0.0601 | 70.1991
10.5 | 1.3324 | 0.02046 | -0.0583 | 65.1222
11 | 1.363 | 0.02218 | -0.0567 | 61.4518
11.5 | 1.3895 | 0.02419 | -0.0549 | 57.4411
12 | 1.414 | 0.02634 | -0.053 | 53.6826
12.5 | 1.4396 | 0.02845 | -0.0513 | 50.6011
13 | 1.4602 | 0.03099 | -0.0493 | 47.1184
13.5 | 1.4844 | 0.03335 | -0.0478 | 44.5097
14 | 1.5039 | 0.03609 | -0.046 | 41.6708
14.5 | 1.5237 | 0.03891 | -0.0444 | 39.1596
15 | 1.5421 | 0.04185 | -0.0428 | 36.8483
15.5 | 1.557 | 0.0452 | -0.0412 | 34.4469
16 | 1.5707 | 0.04873 | -0.0397 | 32.2327
16.5 | 1.5857 | 0.05217 | -0.0385 | 30.3949
17 | 1.5992 | 0.05585 | -0.0373 | 28.6338
17.5 | 1.6088 | 0.05992 | -0.0361 | 26.8491
18 | 1.6138 | 0.06454 | -0.035 | 25.0046
18.5 | 1.6145 | 0.06974 | -0.0339 | 23.1503
19 | 1.6211 | 0.07431 | -0.0333 | 21.8154
19.5 | 1.6213 | 0.07971 | -0.0327 | 20.34
20 | 1.6221 | 0.08511 | -0.0324 | 19.0589

## 61. Re 3M Mach 0.25 (1)
BIGFOIL.COM POLAR EXPORT
GA 40A614
GA 40A614 |  |  |  | Cl Max: | 1.562 | at alpha= | 11.5 | deg
JavaFoil+Calcfoil stall+Eppler ext transition |  |  |  | L/D Max: | 200.279 | at alpha= | 6 | deg
Re: | 3000000 |  |  | Cd Min: | 0.00495 | at alpha= | 1 | deg
Mach: | 0.25 |  |  | Cl=0 at alpha= | -4.1186 | deg
|  |  |  | @ Cl=0.1, Cd= | 0.0069797
|  |  |  | @ Cl=0.4, Cd= | 0.0064803
|  |  |  | @ Cl=0.6, Cd= | 0.0049857
alpha (deg) | Cl | Cd | Cm | Cl/Cd
-14.5 | -0.061 | 0.10072 | -0.03 | -0.605
-14 | -0.058 | 0.0965 | -0.03 | -0.601
-13.5 | -0.11 | 0.0913 | -0.031 | -1.204
-13 | -0.165 | 0.08835 | -0.031 | -1.863
-12.5 | -0.203 | 0.08322 | -0.031 | -2.443
-12 | -0.235 | 0.07926 | -0.032 | -2.968
-11.5 | -0.262 | 0.07355 | -0.032 | -3.56
-11 | -0.283 | 0.07063 | -0.032 | -4.009
-10.5 | -0.299 | 0.06753 | -0.033 | -4.426
-10 | -0.309 | 0.06352 | -0.033 | -4.86
-9.5 | -0.313 | 0.05956 | -0.034 | -5.247
-9 | -0.31 | 0.05572 | -0.035 | -5.563
-8.5 | -0.301 | 0.05264 | -0.035 | -5.714
-8 | -0.285 | 0.04948 | -0.036 | -5.766
-7.5 | -0.264 | 0.04624 | -0.037 | -5.702
-7 | -0.237 | 0.04251 | -0.041 | -5.586
-6.5 | -0.207 | 0.03741 | -0.048 | -5.537
-6 | -0.206 | 0.00749 | -0.079 | -27.483
-5.5 | -0.156 | 0.00719 | -0.08 | -21.694
-5 | -0.102 | 0.00749 | -0.082 | -13.643
-4.5 | -0.045 | 0.00736 | -0.083 | -6.172
-4 | 0.014 | 0.00713 | -0.084 | 1.927
-3.5 | 0.075 | 0.00702 | -0.085 | 10.631
-3 | 0.137 | 0.00692 | -0.086 | 19.748
-2.5 | 0.199 | 0.00679 | -0.087 | 29.35
-2 | 0.262 | 0.00667 | -0.088 | 39.325
-1.5 | 0.326 | 0.00656 | -0.089 | 49.641
-1 | 0.39 | 0.00649 | -0.09 | 60.102
-0.5 | 0.452 | 0.00643 | -0.091 | 70.418
0 | 0.519 | 0.00496 | -0.093 | 104.622
0.5 | 0.582 | 0.005 | -0.094 | 116.561
1 | 0.645 | 0.00495 | -0.095 | 130.314
1.5 | 0.709 | 0.00501 | -0.096 | 141.361
2 | 0.772 | 0.00509 | -0.097 | 151.651
2.5 | 0.835 | 0.00499 | -0.098 | 167.443
3 | 0.898 | 0.00533 | -0.099 | 168.416
3.5 | 0.961 | 0.00521 | -0.1 | 184.321
4 | 1.024 | 0.00533 | -0.101 | 192.116
4.5 | 1.081 | 0.00578 | -0.102 | 186.907
5 | 1.141 | 0.00594 | -0.104 | 192.216
5.5 | 1.2 | 0.00608 | -0.105 | 197.471
6 | 1.258 | 0.00628 | -0.106 | 200.279
6.5 | 1.313 | 0.00663 | -0.107 | 197.963
7 | 1.331 | 0.01464 | -0.105 | 90.931
7.5 | 1.375 | 0.01556 | -0.106 | 88.377
8 | 1.417 | 0.01639 | -0.106 | 86.447
8.5 | 1.454 | 0.01762 | -0.107 | 82.502
9 | 1.486 | 0.01871 | -0.108 | 79.441
9.5 | 1.514 | 0.01983 | -0.109 | 76.359
10 | 1.536 | 0.02104 | -0.109 | 72.979
10.5 | 1.551 | 0.02232 | -0.11 | 69.492
11 | 1.56 | 0.0237 | -0.111 | 65.822
11.5 | 1.562 | 0.0252 | -0.111 | 61.969
12 | 1.548 | 0.02681 | -0.112 | 57.714
12.5 | 1.515 | 0.0285 | -0.113 | 53.141
13 | 1.469 | 0.03045 | -0.113 | 48.256
13.5 | 1.412 | 0.03259 | -0.114 | 43.33
14 | 1.343 | 0.03498 | -0.115 | 38.399
14.5 | 1.263 | 0.03765 | -0.115 | 33.55
15 | 1.171 | 0.04164 | -0.115 | 28.127
15.5 | 1.063 | 0.05 | -0.114 | 21.264
16 | 0.848 | 0.1224 | -0.073 | 6.93
16.5 | 0.752 | 0.13618 | -0.066 | 5.52

## 62. Re 3M Mach 0.25 (2)
BIGFOIL.COM POLAR EXPORT
GA 40A614
GA 40A614 |  |  |  | Cl Max: | 1.57 | at alpha= | 17 | deg
XFOIL ncrit=9 |  |  |  | L/D Max: | 217.177 | at alpha= | 5 | deg
Re: | 3000000 |  |  | Cd Min: | 0.21081 | at alpha= | -19.5 | deg
Mach: | 0.25 |  |  | Cl=0 at alpha= | -4.1517 | deg
|  |  |  | @ Cl=0.1, Cd= | 0.007253
|  |  |  | @ Cl=0.4, Cd= | 0.0063451
|  |  |  | @ Cl=0.6, Cd= | 0.0045304
alpha (deg) | Cl | Cd | Cm | Cl/Cd
-19.5 | -0.4076 | 0.21081 | -0.0299 | -1.9335
-19 | -0.39 | 0.20515 | -0.0334 | -1.901
-18.5 | -0.3723 | 0.19912 | -0.0371 | -1.8697
-18 | -0.3542 | 0.19318 | -0.0407 | -1.8335
-17.5 | -0.3364 | 0.18672 | -0.0443 | -1.8016
-17 | -0.3193 | 0.17967 | -0.0479 | -1.7771
-16.5 | -0.3028 | 0.173 | -0.0515 | -1.7503
-16 | -0.2871 | 0.16583 | -0.0552 | -1.7313
-15.5 | -0.2709 | 0.15911 | -0.0587 | -1.7026
-15 | -0.2555 | 0.15218 | -0.0622 | -1.6789
-14.5 | -0.24 | 0.14544 | -0.0657 | -1.6502
-14 | -0.2281 | 0.13817 | -0.069 | -1.6509
-13.5 | -0.2136 | 0.13153 | -0.0724 | -1.624
-13 | -0.1967 | 0.12605 | -0.0753 | -1.5605
-12.5 | -0.182 | 0.11983 | -0.0785 | -1.5188
-12 | -0.1711 | 0.11266 | -0.0817 | -1.5187
-11.5 | -0.1596 | 0.10543 | -0.085 | -1.5138
-11 | -0.1524 | 0.09771 | -0.0884 | -1.5597
-10.5 | -0.1442 | 0.0908 | -0.0914 | -1.5881
-10 | -0.1375 | 0.08388 | -0.0945 | -1.6392
-9.5 | -0.1502 | 0.07425 | -0.0987 | -2.0229
-7.5 | -0.3617 | 0.01444 | -0.0991 | -25.0485
-7 | -0.3148 | 0.01221 | -0.0972 | -25.7821
-6.5 | -0.2606 | 0.01114 | -0.0964 | -23.3932
-6 | -0.2072 | 0.01002 | -0.0953 | -20.6786
-5.5 | -0.1544 | 0.00898 | -0.0943 | -17.1938
-5 | -0.0976 | 0.00844 | -0.0939 | -11.564
-4.5 | -0.0402 | 0.008 | -0.0936 | -5.025
-4 | 0.0175 | 0.00766 | -0.0935 | 2.2846
-3.5 | 0.075 | 0.00736 | -0.0934 | 10.1902
-3 | 0.1334 | 0.00711 | -0.0935 | 18.7623
-2.5 | 0.1924 | 0.00692 | -0.0938 | 27.8035
-2 | 0.2514 | 0.00678 | -0.0942 | 37.0796
-1.5 | 0.3099 | 0.00663 | -0.0945 | 46.7421
-1 | 0.3681 | 0.00654 | -0.0948 | 56.2844
-0.5 | 0.4254 | 0.00619 | -0.095 | 68.7237
0 | 0.4772 | 0.00528 | -0.0945 | 90.3788
0.5 | 0.5315 | 0.0048 | -0.0943 | 110.7292
1 | 0.5864 | 0.00454 | -0.0939 | 129.163
1.5 | 0.643 | 0.0045 | -0.0939 | 142.8889
2 | 0.7016 | 0.00453 | -0.0943 | 154.8786
2.5 | 0.7605 | 0.00452 | -0.0948 | 168.2522
3 | 0.819 | 0.00454 | -0.0951 | 180.3965
3.5 | 0.8755 | 0.0046 | -0.0951 | 190.3261
4 | 0.9332 | 0.00458 | -0.0952 | 203.7555
4.5 | 0.9995 | 0.00466 | -0.0973 | 214.485
5 | 1.0772 | 0.00496 | -0.1022 | 217.1774
5.5 | 1.1429 | 0.00575 | -0.1048 | 198.7652
6 | 1.1658 | 0.00713 | -0.0985 | 163.5063
6.5 | 1.1821 | 0.00854 | -0.0911 | 138.4192
7 | 1.1852 | 0.00991 | -0.0813 | 119.5964
7.5 | 1.1855 | 0.01163 | -0.0721 | 101.9347
8 | 1.1986 | 0.01384 | -0.0669 | 86.604
8.5 | 1.2217 | 0.01604 | -0.0638 | 76.1658
9 | 1.2501 | 0.01805 | -0.0614 | 69.2576
9.5 | 1.2796 | 0.02002 | -0.0593 | 63.9161
10 | 1.3098 | 0.02193 | -0.0573 | 59.7264
10.5 | 1.337 | 0.02408 | -0.055 | 55.5233
11 | 1.3644 | 0.02623 | -0.0529 | 52.0168
11.5 | 1.387 | 0.02877 | -0.0505 | 48.2099
12 | 1.4139 | 0.03108 | -0.0485 | 45.4923
12.5 | 1.4362 | 0.03382 | -0.0464 | 42.466
13 | 1.4594 | 0.03654 | -0.0444 | 39.9398
13.5 | 1.4788 | 0.03967 | -0.0424 | 37.2775
14 | 1.4981 | 0.04283 | -0.0404 | 34.9778
14.5 | 1.5154 | 0.04627 | -0.0385 | 32.7512
15 | 1.5282 | 0.05013 | -0.0365 | 30.4847
15.5 | 1.5418 | 0.05403 | -0.0348 | 28.536
16 | 1.5544 | 0.05816 | -0.0332 | 26.7263
16.5 | 1.5637 | 0.0626 | -0.0317 | 24.9792
17 | 1.57 | 0.0675 | -0.0304 | 23.2593
17.5 | 1.5622 | 0.07392 | -0.029 | 21.1337
18 | 1.5619 | 0.0797 | -0.0282 | 19.5972
18.5 | 1.5585 | 0.08595 | -0.0276 | 18.1326
19 | 1.5536 | 0.09235 | -0.0272 | 16.823
19.5 | 1.538 | 0.10036 | -0.0276 | 15.3248
20 | 1.5266 | 0.10823 | -0.0288 | 14.1051

## 63. Re 3M Mach 0.50 (1)
BIGFOIL.COM POLAR EXPORT
GA 40A614
GA 40A614 |  |  |  | Cl Max: | 1.462 | at alpha= | 8 | deg
JavaFoil+Calcfoil stall+Eppler ext transition |  |  |  | L/D Max: | 191.115 | at alpha= | 4 | deg
Re: | 3000000 |  |  | Cd Min: | 0.00534 | at alpha= | 0.5 | deg
Mach: | 0.5 |  |  | Cl=0 at alpha= | -4.1372 | deg
|  |  |  | @ Cl=0.1, Cd= | 0.0074567
|  |  |  | @ Cl=0.4, Cd= | 0.006815
|  |  |  | @ Cl=0.6, Cd= | 0.0053544
alpha (deg) | Cl | Cd | Cm | Cl/Cd
-20 | -0.876 | 0.17081 | -0.034 | -5.13
-19.5 | -0.852 | 0.16821 | -0.035 | -5.063
-19 | -0.825 | 0.15796 | -0.036 | -5.22
-18.5 | -0.796 | 0.15641 | -0.035 | -5.092
-18 | -0.768 | 0.14935 | -0.035 | -5.142
-17.5 | -0.74 | 0.1458 | -0.035 | -5.078
-17 | -0.713 | 0.13956 | -0.035 | -5.111
-16.5 | -0.686 | 0.1356 | -0.035 | -5.06
-16 | -0.659 | 0.13071 | -0.035 | -5.041
-15.5 | -0.632 | 0.1264 | -0.036 | -4.997
-15 | -0.604 | 0.12039 | -0.036 | -5.019
-14.5 | -0.577 | 0.11697 | -0.036 | -4.932
-14 | -0.55 | 0.11387 | -0.037 | -4.826
-13.5 | -0.523 | 0.10564 | -0.038 | -4.949
-13 | -0.494 | 0.09998 | -0.035 | -4.936
-12.5 | -0.466 | 0.09671 | -0.035 | -4.819
-12 | -0.439 | 0.09355 | -0.036 | -4.689
-11.5 | -0.411 | 0.08833 | -0.036 | -4.655
-11 | -0.384 | 0.08545 | -0.037 | -4.49
-10.5 | -0.356 | 0.08482 | -0.037 | -4.199
-10 | -0.328 | 0.08048 | -0.038 | -4.082
-9.5 | -0.301 | 0.07709 | -0.038 | -3.901
-9 | -0.273 | 0.07031 | -0.038 | -3.88
-8.5 | -0.245 | 0.05891 | -0.038 | -4.159
-8 | -0.217 | 0.0519 | -0.04 | -4.189
-7.5 | -0.19 | 0.04776 | -0.041 | -3.971
-7 | -0.162 | 0.04341 | -0.045 | -3.738
-6.5 | -0.134 | 0.04313 | -0.041 | -3.099
-6 | -0.106 | 0.04267 | -0.039 | -2.473
-5.5 | -0.078 | 0.03928 | -0.041 | -1.977
-5 | -0.063 | 0.03676 | -0.043 | -1.706
-4.5 | -0.037 | 0.03441 | -0.046 | -1.065
-4 | 0.014 | 0.00761 | -0.094 | 1.906
-3.5 | 0.081 | 0.00752 | -0.095 | 10.758
-3 | 0.15 | 0.00729 | -0.096 | 20.612
-2.5 | 0.221 | 0.00718 | -0.097 | 30.796
-2 | 0.292 | 0.00698 | -0.098 | 41.901
-1.5 | 0.364 | 0.00687 | -0.1 | 52.925
-1 | 0.436 | 0.00676 | -0.101 | 64.418
-0.5 | 0.506 | 0.00652 | -0.102 | 77.628
0 | 0.58 | 0.00536 | -0.103 | 108.341
0.5 | 0.651 | 0.00534 | -0.105 | 121.85
1 | 0.722 | 0.00536 | -0.106 | 134.752
1.5 | 0.792 | 0.00544 | -0.107 | 145.519
2 | 0.863 | 0.0056 | -0.108 | 154.166
2.5 | 0.933 | 0.00548 | -0.11 | 170.323
3 | 1.004 | 0.00564 | -0.111 | 177.997
3.5 | 1.074 | 0.00583 | -0.112 | 184.415
4 | 1.145 | 0.00599 | -0.113 | 191.115
4.5 | 1.206 | 0.00654 | -0.115 | 184.413
5 | 1.271 | 0.00677 | -0.116 | 187.73
5.5 | 1.334 | 0.00725 | -0.117 | 184.129
6 | 1.393 | 0.00784 | -0.118 | 177.725
6.5 | 1.391 | 0.01827 | -0.114 | 76.12
7 | 1.429 | 0.01956 | -0.115 | 73.078
7.5 | 1.456 | 0.02116 | -0.116 | 68.802
8 | 1.462 | 0.02275 | -0.117 | 64.287
8.5 | 1.434 | 0.02455 | -0.118 | 58.416
9 | 1.316 | 0.02677 | -0.118 | 49.16
9.5 | 0.902 | 0.0291 | -0.119 | 31.005
10 | 0.79 | 0.07493 | -0.052 | 10.539
10.5 | 0.964 | 0.03244 | -0.121 | 29.725
11 | 0.852 | 0.07682 | -0.07 | 11.085
11.5 | 0.874 | 0.09248 | -0.06 | 9.45
12 | 0.901 | 0.09427 | -0.061 | 9.561
12.5 | 0.929 | 0.10045 | -0.062 | 9.246
13 | 0.959 | 0.10726 | -0.069 | 8.945

## 64. Re 3M Mach 0.50 (2)
BIGFOIL.COM POLAR EXPORT
GA 40A614
GA 40A614 |  |  |  | Cl Max: | 1.3992 | at alpha= | 12.5 | deg
XFOIL ncrit=9 |  |  |  | L/D Max: | 223.171 | at alpha= | 5 | deg
Re: | 3000000 |  |  | Cd Min: | 0.23533 | at alpha= | -20 | deg
Mach: | 0.5 |  |  | Cl=0 at alpha= | -4.33 | deg
|  |  |  | @ Cl=0.1, Cd= | 0.0083691
|  |  |  | @ Cl=0.4, Cd= | 0.0068513
|  |  |  | @ Cl=0.6, Cd= | 0.0053773
alpha (deg) | Cl | Cd | Cm | Cl/Cd
-20 | -0.4516 | 0.23533 | -0.0241 | -1.919
-19.5 | -0.4307 | 0.22812 | -0.0285 | -1.888
-19 | -0.4084 | 0.22131 | -0.033 | -1.8454
-18.5 | -0.3862 | 0.21427 | -0.0374 | -1.8024
-18 | -0.3639 | 0.20735 | -0.0418 | -1.755
-17.5 | -0.342 | 0.19996 | -0.046 | -1.7103
-17 | -0.3202 | 0.19243 | -0.0503 | -1.664
-16.5 | -0.2987 | 0.18523 | -0.0544 | -1.6126
-16 | -0.2789 | 0.17726 | -0.0588 | -1.5734
-15.5 | -0.2582 | 0.17003 | -0.0628 | -1.5186
-15 | -0.2382 | 0.16269 | -0.0668 | -1.4641
-14.5 | -0.2185 | 0.1556 | -0.0706 | -1.4042
-14 | -0.1982 | 0.14894 | -0.0743 | -1.3307
-13.5 | -0.1784 | 0.14207 | -0.0781 | -1.2557
-13 | -0.1583 | 0.13558 | -0.0817 | -1.1676
-12.5 | -0.1397 | 0.12849 | -0.0853 | -1.0872
-12 | -0.1219 | 0.12186 | -0.0889 | -1.0003
-11.5 | -0.1064 | 0.11419 | -0.0926 | -0.93178
-11 | -0.0926 | 0.1068 | -0.0962 | -0.86704
-10.5 | -0.0779 | 0.09993 | -0.0996 | -0.77955
-10 | -0.0641 | 0.09318 | -0.1028 | -0.68792
-9.5 | -0.0538 | 0.08661 | -0.1057 | -0.62118
-9 | -0.0365 | 0.08136 | -0.1085 | -0.44862
-8.5 | -0.0278 | 0.07461 | -0.1116 | -0.3726
-8 | -0.0199 | 0.06797 | -0.1147 | -0.29278
-7.5 | -0.0176 | 0.06042 | -0.1185 | -0.29129
-7 | -0.0417 | 0.0506 | -0.1249 | -0.82411
-6.5 | -0.0684 | 0.04275 | -0.1268 | -1.6
-6 | -0.0695 | 0.03627 | -0.1264 | -1.9162
-5.5 | -0.0619 | 0.02915 | -0.1241 | -2.1235
-5 | -0.0449 | 0.02165 | -0.1201 | -2.0739
-4.5 | -0.0168 | 0.01431 | -0.1152 | -1.174
-4 | 0.0326 | 0.01018 | -0.1119 | 3.2024
-3.5 | 0.0911 | 0.00847 | -0.1095 | 10.7556
-3 | 0.1546 | 0.00775 | -0.1081 | 19.9484
-2.5 | 0.2206 | 0.0074 | -0.1074 | 29.8108
-2 | 0.2882 | 0.00714 | -0.1072 | 40.3641
-1.5 | 0.3557 | 0.00695 | -0.1073 | 51.1799
-1 | 0.423 | 0.0068 | -0.1075 | 62.2059
-0.5 | 0.4896 | 0.00668 | -0.1077 | 73.2934
0 | 0.5502 | 0.00608 | -0.1072 | 90.4934
0.5 | 0.6076 | 0.00527 | -0.1062 | 115.2941
1 | 0.6697 | 0.00494 | -0.1057 | 135.5668
1.5 | 0.7349 | 0.00487 | -0.1056 | 150.9035
2 | 0.8022 | 0.00492 | -0.106 | 163.0488
2.5 | 0.8684 | 0.005 | -0.1061 | 173.68
3 | 0.9349 | 0.00508 | -0.1061 | 184.0354
3.5 | 1.0021 | 0.0051 | -0.1061 | 196.4902
4 | 1.0662 | 0.00516 | -0.1053 | 206.6279
4.5 | 1.1399 | 0.00519 | -0.1062 | 219.6339
5 | 1.2386 | 0.00555 | -0.1125 | 223.1712
5.5 | 1.291 | 0.0066 | -0.1098 | 195.6061
6 | 1.27 | 0.0084 | -0.0936 | 151.1905
6.5 | 1.2459 | 0.01134 | -0.0802 | 109.8677
7 | 1.2303 | 0.01608 | -0.0724 | 76.5112
7.5 | 1.2173 | 0.02093 | -0.0656 | 58.1605
8 | 1.2141 | 0.02531 | -0.0598 | 47.9692
8.5 | 1.2263 | 0.02895 | -0.0554 | 42.3592
9 | 1.2511 | 0.03202 | -0.0519 | 39.0725
9.5 | 1.2777 | 0.03512 | -0.0487 | 36.381
10 | 1.3052 | 0.03823 | -0.0456 | 34.1407
10.5 | 1.3294 | 0.0417 | -0.0423 | 31.8801
11 | 1.354 | 0.04525 | -0.0392 | 29.9227
11.5 | 1.3737 | 0.04928 | -0.0359 | 27.8754
12 | 1.3913 | 0.05361 | -0.0327 | 25.9522
12.5 | 1.3992 | 0.05889 | -0.0294 | 23.7596
13 | 1.3982 | 0.06504 | -0.0263 | 21.4975
13.5 | 1.3887 | 0.07211 | -0.0235 | 19.2581
14 | 1.3736 | 0.07979 | -0.0211 | 17.2152
14.5 | 1.3512 | 0.08849 | -0.0196 | 15.2695
15 | 1.3205 | 0.09867 | -0.0198 | 13.383
15.5 | 1.2864 | 0.11037 | -0.0224 | 11.6553
16 | 1.2549 | 0.12313 | -0.0275 | 10.1917
16.5 | 1.2266 | 0.13648 | -0.0343 | 8.9874
17 | 1.2005 | 0.1506 | -0.0427 | 7.9714
17.5 | 1.1793 | 0.16477 | -0.0517 | 7.1572

## 65. Re 4M Mach 0.00 (1)
BIGFOIL.COM POLAR EXPORT
GA 40A614
GA 40A614 |  |  |  | Cl Max: | 1.608 | at alpha= | 12 | deg
JavaFoil+Calcfoil stall+Eppler ext transition |  |  |  | L/D Max: | 204.321 | at alpha= | 5.5 | deg
Re: | 4000000 |  |  | Cd Min: | 0.0047 | at alpha= | 1 | deg
Mach: | 0 |  |  | Cl=0 at alpha= | -4.114 | deg
|  |  |  | @ Cl=0.1, Cd= | 0.006554
|  |  |  | @ Cl=0.4, Cd= | 0.0060083
|  |  |  | @ Cl=0.6, Cd= | 0.0047205
alpha (deg) | Cl | Cd | Cm | Cl/Cd
-17.5 | -0.344 | 0.12653 | -0.029 | -2.718
-17 | -0.354 | 0.123 | -0.028 | -2.88
-16.5 | -0.365 | 0.11697 | -0.029 | -3.12
-16 | -0.375 | 0.11222 | -0.029 | -3.343
-15.5 | -0.384 | 0.10804 | -0.029 | -3.558
-15 | -0.394 | 0.10245 | -0.03 | -3.842
-14.5 | -0.402 | 0.09652 | -0.03 | -4.165
-14 | -0.409 | 0.09227 | -0.031 | -4.432
-13.5 | -0.414 | 0.08792 | -0.031 | -4.713
-13 | -0.418 | 0.08452 | -0.03 | -4.944
-12.5 | -0.42 | 0.08013 | -0.03 | -5.24
-12 | -0.42 | 0.07428 | -0.032 | -5.658
-11.5 | -0.418 | 0.07072 | -0.034 | -5.907
-11 | -0.412 | 0.06721 | -0.033 | -6.126
-10.5 | -0.404 | 0.06269 | -0.036 | -6.444
-10 | -0.393 | 0.05791 | -0.038 | -6.783
-9.5 | -0.378 | 0.05344 | -0.041 | -7.082
-9 | -0.363 | 0.04686 | -0.046 | -7.747
-8.5 | -0.337 | 0.04701 | -0.043 | -7.168
-8 | -0.377 | 0.00836 | -0.073 | -45.117
-7.5 | -0.34 | 0.00773 | -0.074 | -44.009
-7 | -0.299 | 0.00745 | -0.075 | -40.185
-6.5 | -0.254 | 0.00744 | -0.076 | -34.157
-6 | -0.206 | 0.007 | -0.077 | -29.431
-5.5 | -0.155 | 0.00691 | -0.078 | -22.374
-5 | -0.101 | 0.00708 | -0.079 | -14.203
-4.5 | -0.044 | 0.00691 | -0.08 | -6.429
-4 | 0.013 | 0.00682 | -0.081 | 1.966
-3.5 | 0.073 | 0.00659 | -0.082 | 11.016
-3 | 0.133 | 0.00651 | -0.083 | 20.377
-2.5 | 0.193 | 0.0064 | -0.084 | 30.207
-2 | 0.254 | 0.00629 | -0.085 | 40.435
-1.5 | 0.316 | 0.0062 | -0.086 | 50.955
-1 | 0.378 | 0.00599 | -0.087 | 63.066
-0.5 | 0.438 | 0.00604 | -0.089 | 72.574
0 | 0.503 | 0.00479 | -0.09 | 104.965
0.5 | 0.564 | 0.00475 | -0.091 | 118.717
1 | 0.625 | 0.0047 | -0.092 | 132.834
1.5 | 0.686 | 0.00481 | -0.093 | 142.758
2 | 0.747 | 0.00488 | -0.094 | 153.146
2.5 | 0.808 | 0.00476 | -0.095 | 169.957
3 | 0.869 | 0.00506 | -0.096 | 171.685
3.5 | 0.93 | 0.00494 | -0.097 | 188.418
4 | 0.991 | 0.00504 | -0.098 | 196.76
4.5 | 1.047 | 0.00537 | -0.099 | 194.96
5 | 1.106 | 0.0056 | -0.1 | 197.425
5.5 | 1.164 | 0.00569 | -0.101 | 204.321
6 | 1.22 | 0.00604 | -0.102 | 201.913
6.5 | 1.274 | 0.00707 | -0.103 | 180.206
7 | 1.326 | 0.01225 | -0.104 | 108.256
7.5 | 1.348 | 0.01386 | -0.103 | 97.266
8 | 1.392 | 0.01444 | -0.104 | 96.458
8.5 | 1.433 | 0.01534 | -0.105 | 93.37
9 | 1.47 | 0.01619 | -0.105 | 90.827
9.5 | 1.504 | 0.01705 | -0.106 | 88.243
10 | 1.535 | 0.01798 | -0.107 | 85.341
10.5 | 1.561 | 0.01898 | -0.108 | 82.254
11 | 1.583 | 0.02005 | -0.108 | 78.934
11.5 | 1.6 | 0.02113 | -0.109 | 75.747
12 | 1.608 | 0.02233 | -0.11 | 71.993
12.5 | 1.605 | 0.02366 | -0.11 | 67.817
13 | 1.595 | 0.02515 | -0.111 | 63.43
13.5 | 1.579 | 0.0266 | -0.112 | 59.387
14 | 1.557 | 0.02821 | -0.112 | 55.2
14.5 | 1.53 | 0.0299 | -0.113 | 51.153
15 | 1.497 | 0.03179 | -0.113 | 47.075
15.5 | 1.459 | 0.03383 | -0.114 | 43.146
16 | 1.419 | 0.0358 | -0.115 | 39.636
16.5 | 1.374 | 0.03841 | -0.115 | 35.779
17 | 1.326 | 0.04167 | -0.115 | 31.827

## 66. Re 4M Mach 0.00 (2)
BIGFOIL.COM POLAR EXPORT
GA 40A614
GA 40A614 |  |  |  | Cl Max: | 1.6862 | at alpha= | 20 | deg
XFOIL ncrit=9 |  |  |  | L/D Max: | 223.03 | at alpha= | 4.5 | deg
Re: | 4000000 |  |  | Cd Min: | 0.0765 | at alpha= | 20 | deg
Mach: | 0 |  |  | Cl=0 at alpha= | -4.1416 | deg
|  |  |  | @ Cl=0.1, Cd= | 0.0066367
|  |  |  | @ Cl=0.4, Cd= | 0.0058199
|  |  |  | @ Cl=0.6, Cd= | 0.0042338
alpha (deg) | Cl | Cd | Cm | Cl/Cd
-13 | -0.7855 | 0.0288 | -0.1074 | -27.2743
-12.5 | -0.7803 | 0.02533 | -0.1031 | -30.8054
-12 | -0.776 | 0.02072 | -0.0983 | -37.4517
-11.5 | -0.7384 | 0.01914 | -0.0966 | -38.5789
-11 | -0.6994 | 0.01744 | -0.095 | -40.1032
-10.5 | -0.659 | 0.0157 | -0.0934 | -41.9745
-10 | -0.6137 | 0.01443 | -0.0924 | -42.5295
-9.5 | -0.5753 | 0.012 | -0.0903 | -47.9417
-8.5 | -0.4735 | 0.01051 | -0.0894 | -45.0523
-8 | -0.4203 | 0.01004 | -0.0892 | -41.8625
-7.5 | -0.3672 | 0.00955 | -0.0891 | -38.4503
-7 | -0.313 | 0.0091 | -0.089 | -34.3956
-6.5 | -0.2586 | 0.00872 | -0.089 | -29.656
-5.5 | -0.1493 | 0.00797 | -0.0891 | -18.7327
-5 | -0.0954 | 0.00744 | -0.0889 | -12.8226
-4.5 | -0.04 | 0.00716 | -0.0891 | -5.5866
-4 | 0.0158 | 0.00698 | -0.0893 | 2.2636
-3.5 | 0.0722 | 0.00673 | -0.0896 | 10.7281
-3 | 0.1288 | 0.00654 | -0.09 | 19.6942
-2.5 | 0.1854 | 0.0064 | -0.0904 | 28.9688
-2 | 0.242 | 0.0063 | -0.0909 | 38.4127
-1.5 | 0.2986 | 0.00618 | -0.0913 | 48.3172
-1 | 0.3558 | 0.00605 | -0.0918 | 58.8099
-0.5 | 0.4115 | 0.00576 | -0.0921 | 71.441
0.5 | 0.5158 | 0.00461 | -0.0918 | 111.8872
1 | 0.5686 | 0.00429 | -0.0916 | 132.5408
2 | 0.6803 | 0.00409 | -0.0922 | 166.3325
2.5 | 0.7366 | 0.00412 | -0.0927 | 178.7864
3 | 0.7928 | 0.00415 | -0.0931 | 191.0361
3.5 | 0.8492 | 0.00416 | -0.0936 | 204.1346
4 | 0.9035 | 0.00422 | -0.0937 | 214.0995
4.5 | 0.9568 | 0.00429 | -0.0935 | 223.0303
5 | 1.0165 | 0.00476 | -0.0951 | 213.5504
5.5 | 1.0791 | 0.006 | -0.0982 | 179.85
6 | 1.1182 | 0.00717 | -0.096 | 155.9554
6.5 | 1.1448 | 0.00829 | -0.0911 | 138.0941
7 | 1.1672 | 0.00943 | -0.0855 | 123.7752
7.5 | 1.1822 | 0.01041 | -0.0783 | 113.5639
8 | 1.1996 | 0.01153 | -0.0723 | 104.0416
8.5 | 1.2278 | 0.01271 | -0.069 | 96.6011
9 | 1.2604 | 0.01394 | -0.0669 | 90.4161
9.5 | 1.2938 | 0.01526 | -0.0652 | 84.7837
10 | 1.3258 | 0.01674 | -0.0636 | 79.1995
10.5 | 1.3592 | 0.01818 | -0.0622 | 74.7635
11 | 1.3889 | 0.01991 | -0.0605 | 69.7589
11.5 | 1.4179 | 0.02166 | -0.0589 | 65.4617
12 | 1.4464 | 0.02346 | -0.0573 | 61.6539
12.5 | 1.4698 | 0.02562 | -0.0553 | 57.3692
13 | 1.4953 | 0.02766 | -0.0537 | 54.06
13.5 | 1.5162 | 0.0301 | -0.0518 | 50.3721
14 | 1.5382 | 0.03253 | -0.0501 | 47.2856
14.5 | 1.558 | 0.03518 | -0.0485 | 44.2865
15 | 1.5745 | 0.03818 | -0.0467 | 41.2389
15.5 | 1.594 | 0.04099 | -0.0453 | 38.8875
16 | 1.6115 | 0.04403 | -0.044 | 36.6
16.5 | 1.6272 | 0.04727 | -0.0426 | 34.4235
17 | 1.6395 | 0.05086 | -0.0413 | 32.2355
17.5 | 1.6487 | 0.05485 | -0.0399 | 30.0583
18 | 1.6605 | 0.05863 | -0.0389 | 28.3217
18.5 | 1.6696 | 0.06272 | -0.038 | 26.6199
19 | 1.6782 | 0.06695 | -0.0372 | 25.0665
19.5 | 1.6822 | 0.0717 | -0.0365 | 23.4616
20 | 1.6862 | 0.0765 | -0.036 | 22.0418

## 67. Re 4M Mach 0.10 (1)
BIGFOIL.COM POLAR EXPORT
GA 40A614
GA 40A614 |  |  |  | Cl Max: | 1.602 | at alpha= | 12 | deg
JavaFoil+Calcfoil stall+Eppler ext transition |  |  |  | L/D Max: | 204.397 | at alpha= | 5.5 | deg
Re: | 4000000 |  |  | Cd Min: | 0.00473 | at alpha= | 1 | deg
Mach: | 0.1 |  |  | Cl=0 at alpha= | -4.1121 | deg
|  |  |  | @ Cl=0.1, Cd= | 0.006604
|  |  |  | @ Cl=0.4, Cd= | 0.005941
|  |  |  | @ Cl=0.6, Cd= | 0.0047438
alpha (deg) | Cl | Cd | Cm | Cl/Cd
-17 | -0.311 | 0.12372 | -0.029 | -2.516
-16.5 | -0.324 | 0.11779 | -0.029 | -2.749
-16 | -0.336 | 0.1127 | -0.029 | -2.983
-15.5 | -0.348 | 0.10746 | -0.029 | -3.239
-15 | -0.359 | 0.10292 | -0.03 | -3.493
-14.5 | -0.37 | 0.09687 | -0.03 | -3.823
-14 | -0.38 | 0.09271 | -0.031 | -4.098
-13.5 | -0.388 | 0.08834 | -0.031 | -4.393
-13 | -0.394 | 0.08513 | -0.03 | -4.633
-12.5 | -0.399 | 0.08082 | -0.031 | -4.939
-12 | -0.402 | 0.07507 | -0.031 | -5.352
-11.5 | -0.402 | 0.07129 | -0.033 | -5.639
-11 | -0.399 | 0.06788 | -0.033 | -5.873
-10.5 | -0.393 | 0.06335 | -0.035 | -6.203
-10 | -0.384 | 0.05854 | -0.038 | -6.562
-9.5 | -0.371 | 0.05479 | -0.039 | -6.769
-9 | -0.355 | 0.04994 | -0.042 | -7.112
-8.5 | -0.332 | 0.0483 | -0.041 | -6.883
-8 | -0.375 | 0.00838 | -0.073 | -44.72
-7.5 | -0.339 | 0.0078 | -0.074 | -43.444
-7 | -0.299 | 0.00749 | -0.075 | -39.847
-6.5 | -0.254 | 0.00726 | -0.076 | -34.995
-6 | -0.206 | 0.00705 | -0.077 | -29.229
-5.5 | -0.155 | 0.00686 | -0.078 | -22.564
-5 | -0.101 | 0.00707 | -0.079 | -14.273
-4.5 | -0.045 | 0.00694 | -0.08 | -6.427
-4 | 0.013 | 0.00677 | -0.081 | 1.986
-3.5 | 0.073 | 0.00664 | -0.083 | 10.976
-3 | 0.133 | 0.00656 | -0.084 | 20.316
-2.5 | 0.194 | 0.00635 | -0.085 | 30.583
-2 | 0.256 | 0.00625 | -0.086 | 40.931
-1.5 | 0.317 | 0.00615 | -0.087 | 51.577
-1 | 0.379 | 0.00591 | -0.088 | 64.259
-0.5 | 0.44 | 0.006 | -0.089 | 73.474
0 | 0.505 | 0.00482 | -0.09 | 104.886
0.5 | 0.567 | 0.00476 | -0.091 | 119.142
1 | 0.628 | 0.00473 | -0.092 | 132.761
1.5 | 0.69 | 0.00482 | -0.093 | 143.147
2 | 0.751 | 0.00491 | -0.094 | 153.071
2.5 | 0.812 | 0.00475 | -0.095 | 171.161
3 | 0.874 | 0.00506 | -0.097 | 172.679
3.5 | 0.935 | 0.00497 | -0.098 | 188.125
4 | 0.996 | 0.00507 | -0.099 | 196.651
4.5 | 1.052 | 0.00543 | -0.1 | 193.955
5 | 1.111 | 0.00562 | -0.101 | 197.647
5.5 | 1.169 | 0.00572 | -0.102 | 204.397
6 | 1.226 | 0.00607 | -0.103 | 201.852
6.5 | 1.28 | 0.00713 | -0.104 | 179.424
7 | 1.332 | 0.01282 | -0.105 | 103.896
7.5 | 1.353 | 0.01404 | -0.104 | 96.412
8 | 1.397 | 0.01461 | -0.104 | 95.59
8.5 | 1.437 | 0.01553 | -0.105 | 92.497
9 | 1.474 | 0.0164 | -0.106 | 89.895
9.5 | 1.507 | 0.01728 | -0.106 | 87.217
10 | 1.536 | 0.01827 | -0.107 | 84.112
10.5 | 1.561 | 0.01926 | -0.108 | 81.047
11 | 1.582 | 0.02037 | -0.109 | 77.633
11.5 | 1.597 | 0.0215 | -0.109 | 74.296
12 | 1.602 | 0.02276 | -0.11 | 70.397
12.5 | 1.596 | 0.02418 | -0.111 | 66.021
13 | 1.583 | 0.02562 | -0.111 | 61.781
13.5 | 1.562 | 0.02712 | -0.112 | 57.607
14 | 1.535 | 0.02882 | -0.113 | 53.274
14.5 | 1.502 | 0.03069 | -0.113 | 48.953
15 | 1.464 | 0.03254 | -0.114 | 44.984
15.5 | 1.421 | 0.03477 | -0.114 | 40.855
16 | 1.374 | 0.03685 | -0.115 | 37.286
16.5 | 1.322 | 0.03995 | -0.115 | 33.103
17 | 1.267 | 0.04396 | -0.116 | 28.828

## 68. Re 4M Mach 0.10 (2)
BIGFOIL.COM POLAR EXPORT
GA 40A614
GA 40A614 |  |  |  | Cl Max: | 1.6752 | at alpha= | 20 | deg
XFOIL ncrit=9 |  |  |  | L/D Max: | 223.907 | at alpha= | 4.5 | deg
Re: | 4000000 |  |  | Cd Min: | 0.07991 | at alpha= | 20 | deg
Mach: | 0.1 |  |  | Cl=0 at alpha= | -4.1412 | deg
|  |  |  | @ Cl=0.1, Cd= | 0.0066487
|  |  |  | @ Cl=0.4, Cd= | 0.0058482
|  |  |  | @ Cl=0.6, Cd= | 0.004209
alpha (deg) | Cl | Cd | Cm | Cl/Cd
-11.5 | -0.7053 | 0.02393 | -0.1021 | -29.4735
-11 | -0.6781 | 0.02104 | -0.0995 | -32.2291
-10.5 | -0.6508 | 0.01777 | -0.0966 | -36.6235
-10 | -0.2426 | 0.06563 | -0.1002 | -3.6965
-9 | -0.5275 | 0.01167 | -0.0913 | -45.2014
-8.5 | -0.4766 | 0.01075 | -0.0907 | -44.3349
-8 | -0.4231 | 0.01024 | -0.0904 | -41.3184
-7.5 | -0.3695 | 0.00971 | -0.0901 | -38.0536
-7 | -0.3151 | 0.00923 | -0.09 | -34.1387
-6.5 | -0.2603 | 0.00883 | -0.0899 | -29.479
-6 | -0.2057 | 0.00842 | -0.0898 | -24.4299
-5.5 | -0.1502 | 0.00803 | -0.0899 | -18.7049
-5 | -0.096 | 0.00749 | -0.0896 | -12.8171
-4.5 | -0.0404 | 0.0072 | -0.0897 | -5.6111
-4 | 0.0159 | 0.00699 | -0.0899 | 2.2747
-3.5 | 0.0726 | 0.00674 | -0.0902 | 10.7715
-3 | 0.1296 | 0.00655 | -0.0906 | 19.7863
-2.5 | 0.1866 | 0.00642 | -0.091 | 29.0654
-2 | 0.2435 | 0.00632 | -0.0914 | 38.5285
-1.5 | 0.3006 | 0.00619 | -0.0918 | 48.5622
-1 | 0.358 | 0.00605 | -0.0923 | 59.1736
-0.5 | 0.4142 | 0.00578 | -0.0927 | 71.6609
0 | 0.4668 | 0.00515 | -0.0925 | 90.6408
0.5 | 0.5189 | 0.00462 | -0.0923 | 112.316
1 | 0.5721 | 0.0043 | -0.0921 | 133.0465
1.5 | 0.6273 | 0.00412 | -0.0922 | 152.2573
2 | 0.6844 | 0.0041 | -0.0927 | 166.9268
2.5 | 0.7411 | 0.00413 | -0.0932 | 179.4431
3 | 0.7977 | 0.00416 | -0.0936 | 191.7548
3.5 | 0.8544 | 0.00417 | -0.0941 | 204.8921
4 | 0.9092 | 0.00424 | -0.0941 | 214.434
4.5 | 0.9628 | 0.0043 | -0.094 | 223.907
5 | 1.0226 | 0.00478 | -0.0955 | 213.9331
5.5 | 1.0845 | 0.00603 | -0.0984 | 179.8507
6 | 1.1235 | 0.00723 | -0.0961 | 155.3942
6.5 | 1.1496 | 0.00836 | -0.091 | 137.512
7 | 1.1706 | 0.00952 | -0.085 | 122.9622
7.5 | 1.1825 | 0.01053 | -0.0772 | 112.2982
8 | 1.2013 | 0.01174 | -0.0716 | 102.3254
8.5 | 1.2302 | 0.01301 | -0.0685 | 94.558
9 | 1.2626 | 0.01433 | -0.0664 | 88.1089
9.5 | 1.296 | 0.01572 | -0.0647 | 82.4427
10 | 1.3282 | 0.01726 | -0.0631 | 76.9525
10.5 | 1.361 | 0.01877 | -0.0616 | 72.5093
11 | 1.39 | 0.02059 | -0.0598 | 67.5085
11.5 | 1.4191 | 0.02238 | -0.0582 | 63.4093
12 | 1.4466 | 0.02431 | -0.0564 | 59.5064
12.5 | 1.4697 | 0.02654 | -0.0544 | 55.3768
13 | 1.4948 | 0.02868 | -0.0527 | 52.1199
13.5 | 1.5146 | 0.03129 | -0.0506 | 48.4052
14 | 1.5374 | 0.03373 | -0.049 | 45.5796
14.5 | 1.5566 | 0.03651 | -0.0472 | 42.6349
15 | 1.5735 | 0.03955 | -0.0455 | 39.7851
15.5 | 1.5936 | 0.04238 | -0.0441 | 37.6026
16 | 1.6098 | 0.04564 | -0.0426 | 35.2717
16.5 | 1.6233 | 0.04917 | -0.0412 | 33.014
17 | 1.6333 | 0.0531 | -0.0397 | 30.7589
17.5 | 1.645 | 0.05695 | -0.0385 | 28.885
18 | 1.6561 | 0.06085 | -0.0375 | 27.2161
18.5 | 1.6648 | 0.0651 | -0.0365 | 25.573
19 | 1.6719 | 0.06959 | -0.0357 | 24.025
19.5 | 1.6736 | 0.07469 | -0.035 | 22.4073
20 | 1.6752 | 0.07991 | -0.0345 | 20.9636

## 69. Re 4M Mach 0.25 (1)
BIGFOIL.COM POLAR EXPORT
GA 40A614
GA 40A614 |  |  |  | Cl Max: | 1.565 | at alpha= | 11.5 | deg
JavaFoil+Calcfoil stall+Eppler ext transition |  |  |  | L/D Max: | 199.613 | at alpha= | 6 | deg
Re: | 4000000 |  |  | Cd Min: | 0.00478 | at alpha= | 1 | deg
Mach: | 0.25 |  |  | Cl=0 at alpha= | -4.1186 | deg
|  |  |  | @ Cl=0.1, Cd= | 0.0066453
|  |  |  | @ Cl=0.4, Cd= | 0.00611
|  |  |  | @ Cl=0.6, Cd= | 0.0048086
alpha (deg) | Cl | Cd | Cm | Cl/Cd
-14.5 | -0.061 | 0.09937 | -0.031 | -0.614
-14 | -0.058 | 0.0947 | -0.031 | -0.614
-13.5 | -0.11 | 0.09077 | -0.031 | -1.212
-13 | -0.165 | 0.08566 | -0.031 | -1.922
-12.5 | -0.203 | 0.08167 | -0.032 | -2.49
-12 | -0.235 | 0.07791 | -0.032 | -3.021
-11.5 | -0.262 | 0.07329 | -0.033 | -3.575
-11 | -0.283 | 0.06951 | -0.033 | -4.075
-10.5 | -0.299 | 0.06628 | -0.033 | -4.512
-10 | -0.309 | 0.06191 | -0.034 | -4.991
-9.5 | -0.313 | 0.05853 | -0.034 | -5.342
-9 | -0.311 | 0.05439 | -0.037 | -5.709
-8.5 | -0.301 | 0.0517 | -0.036 | -5.824
-8 | -0.286 | 0.04758 | -0.039 | -6.013
-7.5 | -0.265 | 0.04508 | -0.04 | -5.87
-7 | -0.291 | 0.00775 | -0.077 | -37.53
-6.5 | -0.251 | 0.00741 | -0.078 | -33.918
-6 | -0.206 | 0.00715 | -0.079 | -28.79
-5.5 | -0.156 | 0.00691 | -0.08 | -22.573
-5 | -0.102 | 0.00721 | -0.082 | -14.174
-4.5 | -0.045 | 0.00696 | -0.083 | -6.521
-4 | 0.014 | 0.00688 | -0.084 | 1.997
-3.5 | 0.075 | 0.00673 | -0.085 | 11.09
-3 | 0.137 | 0.00652 | -0.086 | 20.94
-2.5 | 0.199 | 0.00641 | -0.087 | 31.122
-2 | 0.263 | 0.0063 | -0.088 | 41.698
-1.5 | 0.326 | 0.00619 | -0.089 | 52.659
-1 | 0.39 | 0.00611 | -0.09 | 63.831
-0.5 | 0.453 | 0.00611 | -0.091 | 74.077
0 | 0.519 | 0.00485 | -0.093 | 107.132
0.5 | 0.582 | 0.00482 | -0.094 | 120.784
1 | 0.645 | 0.00478 | -0.095 | 135.018
1.5 | 0.709 | 0.00488 | -0.096 | 145.164
2 | 0.772 | 0.00501 | -0.097 | 154.026
2.5 | 0.835 | 0.00483 | -0.098 | 172.786
3 | 0.898 | 0.00518 | -0.099 | 173.477
3.5 | 0.961 | 0.00506 | -0.1 | 190.086
4 | 1.024 | 0.00516 | -0.101 | 198.517
4.5 | 1.081 | 0.00554 | -0.102 | 195.144
5 | 1.141 | 0.00583 | -0.104 | 195.873
5.5 | 1.2 | 0.00614 | -0.105 | 195.347
6 | 1.258 | 0.0063 | -0.106 | 199.613
6.5 | 1.313 | 0.00754 | -0.107 | 174.065
7 | 1.334 | 0.01386 | -0.105 | 96.261
7.5 | 1.379 | 0.01488 | -0.106 | 92.709
8 | 1.421 | 0.0156 | -0.107 | 91.102
8.5 | 1.458 | 0.01663 | -0.107 | 87.677
9 | 1.491 | 0.01765 | -0.108 | 84.456
9.5 | 1.518 | 0.0187 | -0.109 | 81.201
10 | 1.54 | 0.01983 | -0.11 | 77.647
10.5 | 1.555 | 0.02104 | -0.11 | 73.927
11 | 1.564 | 0.02237 | -0.111 | 69.89
11.5 | 1.565 | 0.02378 | -0.112 | 65.814
12 | 1.551 | 0.02531 | -0.112 | 61.279
12.5 | 1.518 | 0.02689 | -0.113 | 56.46
13 | 1.473 | 0.02872 | -0.114 | 51.282
13.5 | 1.415 | 0.03081 | -0.114 | 45.923
14 | 1.346 | 0.03299 | -0.115 | 40.808
14.5 | 1.267 | 0.0355 | -0.115 | 35.686
15 | 1.176 | 0.0388 | -0.116 | 30.313
15.5 | 1.073 | 0.04459 | -0.115 | 24.073
16 | 0.866 | 0.10761 | -0.086 | 8.044
16.5 | 0.754 | 0.1318 | -0.069 | 5.718

## 70. Re 4M Mach 0.25 (2)
BIGFOIL.COM POLAR EXPORT
GA 40A614
GA 40A614 |  |  |  | Cl Max: | 1.6187 | at alpha= | 18 | deg
XFOIL ncrit=9 |  |  |  | L/D Max: | 226.925 | at alpha= | 4.5 | deg
Re: | 4000000 |  |  | Cd Min: | 0.13186 | at alpha= | -13.5 | deg
Mach: | 0.25 |  |  | Cl=0 at alpha= | -4.1408 | deg
|  |  |  | @ Cl=0.1, Cd= | 0.0067643
|  |  |  | @ Cl=0.4, Cd= | 0.0059885
|  |  |  | @ Cl=0.6, Cd= | 0.0043251
alpha (deg) | Cl | Cd | Cm | Cl/Cd
-13.5 | -0.2067 | 0.13186 | -0.0733 | -1.5676
-13 | -0.1954 | 0.12428 | -0.0767 | -1.5723
-12.5 | -0.1893 | 0.11616 | -0.0802 | -1.6296
-12 | -0.1293 | 0.10471 | -0.0705 | -1.2348
-11.5 | -0.164 | 0.10351 | -0.0863 | -1.5844
-11 | -0.1499 | 0.09786 | -0.0892 | -1.5318
-10.5 | -0.14 | 0.09073 | -0.0924 | -1.543
-10 | -0.1334 | 0.08386 | -0.0954 | -1.5907
-9.5 | -0.1322 | 0.07622 | -0.0987 | -1.7345
-8.5 | -0.4586 | 0.01758 | -0.1021 | -26.0865
-8 | -0.4309 | 0.01266 | -0.0983 | -34.0363
-7.5 | -0.3794 | 0.0112 | -0.0969 | -33.875
-7 | -0.3243 | 0.01034 | -0.096 | -31.3636
-6 | -0.2122 | 0.00896 | -0.0946 | -23.683
-5.5 | -0.1552 | 0.00843 | -0.0942 | -18.4104
-5 | -0.0986 | 0.0079 | -0.0937 | -12.481
-4.5 | -0.0421 | 0.0074 | -0.0933 | -5.6892
-4 | 0.0165 | 0.0071 | -0.0933 | 2.3239
-3.5 | 0.0752 | 0.00684 | -0.0935 | 10.9942
-3 | 0.1342 | 0.00666 | -0.0937 | 20.1502
-2.5 | 0.1929 | 0.00651 | -0.0939 | 29.6313
-2 | 0.2518 | 0.00637 | -0.0943 | 39.529
-1.5 | 0.3112 | 0.00622 | -0.0947 | 50.0322
-1 | 0.3705 | 0.0061 | -0.0952 | 60.7377
-0.5 | 0.4287 | 0.00588 | -0.0956 | 72.9082
0 | 0.4829 | 0.00529 | -0.0954 | 91.2854
0.5 | 0.536 | 0.00472 | -0.095 | 113.5593
1 | 0.5917 | 0.00435 | -0.095 | 136.023
1.5 | 0.6484 | 0.00418 | -0.095 | 155.1196
2 | 0.7073 | 0.00417 | -0.0955 | 169.6163
2.5 | 0.7657 | 0.00423 | -0.0959 | 181.0165
3 | 0.8249 | 0.00424 | -0.0964 | 194.5519
3.5 | 0.8833 | 0.00426 | -0.0967 | 207.3474
4 | 0.9406 | 0.00432 | -0.0969 | 217.7315
4.5 | 0.9962 | 0.00439 | -0.0966 | 226.9248
5 | 1.0563 | 0.00486 | -0.0976 | 217.3457
5.5 | 1.1197 | 0.00627 | -0.1004 | 178.5805
6 | 1.1527 | 0.00754 | -0.0963 | 152.878
6.5 | 1.1714 | 0.00881 | -0.0894 | 132.9625
7 | 1.1778 | 0.01 | -0.08 | 117.78
7.5 | 1.1886 | 0.01155 | -0.0728 | 102.9091
8 | 1.2113 | 0.01335 | -0.0689 | 90.7341
8.5 | 1.2412 | 0.01509 | -0.0663 | 82.2531
9 | 1.2733 | 0.01681 | -0.0642 | 75.7466
9.5 | 1.3055 | 0.01858 | -0.0623 | 70.2637
10 | 1.3375 | 0.02037 | -0.0603 | 65.6603
10.5 | 1.367 | 0.02234 | -0.0582 | 61.1907
11 | 1.394 | 0.02451 | -0.056 | 56.8747
11.5 | 1.4218 | 0.02662 | -0.0538 | 53.411
12 | 1.4446 | 0.02917 | -0.0514 | 49.5235
12.5 | 1.4705 | 0.03157 | -0.0494 | 46.579
13 | 1.4915 | 0.03443 | -0.0472 | 43.3198
13.5 | 1.5139 | 0.03723 | -0.0452 | 40.6634
14 | 1.5318 | 0.04047 | -0.043 | 37.8503
14.5 | 1.5497 | 0.04379 | -0.041 | 35.3894
15 | 1.567 | 0.04726 | -0.0392 | 33.157
15.5 | 1.5821 | 0.05099 | -0.0374 | 31.0277
16 | 1.5922 | 0.05527 | -0.0356 | 28.8077
16.5 | 1.6003 | 0.0598 | -0.0339 | 26.7609
17 | 1.6106 | 0.06423 | -0.0325 | 25.0755
17.5 | 1.6165 | 0.0692 | -0.0313 | 23.3598
18 | 1.6187 | 0.07461 | -0.0302 | 21.6955
18.5 | 1.6173 | 0.08055 | -0.0294 | 20.0782
19 | 1.6139 | 0.08678 | -0.0289 | 18.5976
19.5 | 1.6023 | 0.09402 | -0.0286 | 17.0421
20 | 1.5837 | 0.10217 | -0.0289 | 15.5006

## 71. Re 4M Mach 0.50 (1)
BIGFOIL.COM POLAR EXPORT
GA 40A614
GA 40A614 |  |  |  | Cl Max: | 1.465 | at alpha= | 8 | deg
JavaFoil+Calcfoil stall+Eppler ext transition |  |  |  | L/D Max: | 198.667 | at alpha= | 4 | deg
Re: | 4000000 |  |  | Cd Min: | 0.00511 | at alpha= | 0 | deg
Mach: | 0.5 |  |  | Cl=0 at alpha= | -4.1372 | deg
|  |  |  | @ Cl=0.1, Cd= | 0.0070425
|  |  |  | @ Cl=0.4, Cd= | 0.0065
|  |  |  | @ Cl=0.6, Cd= | 0.0051269
alpha (deg) | Cl | Cd | Cm | Cl/Cd
-20 | -0.877 | 0.16359 | -0.034 | -5.361
-19.5 | -0.852 | 0.16101 | -0.035 | -5.292
-19 | -0.825 | 0.15245 | -0.036 | -5.413
-18.5 | -0.797 | 0.14933 | -0.036 | -5.34
-18 | -0.769 | 0.14438 | -0.036 | -5.328
-17.5 | -0.741 | 0.14023 | -0.035 | -5.284
-17 | -0.714 | 0.13385 | -0.035 | -5.333
-16.5 | -0.686 | 0.1286 | -0.035 | -5.338
-16 | -0.659 | 0.12622 | -0.036 | -5.223
-15.5 | -0.632 | 0.12162 | -0.036 | -5.196
-15 | -0.605 | 0.11785 | -0.036 | -5.131
-14.5 | -0.577 | 0.11269 | -0.037 | -5.124
-14 | -0.55 | 0.10861 | -0.037 | -5.064
-13.5 | -0.523 | 0.10286 | -0.038 | -5.086
-13 | -0.495 | 0.09739 | -0.037 | -5.079
-12.5 | -0.466 | 0.08996 | -0.036 | -5.184
-12 | -0.439 | 0.08317 | -0.037 | -5.279
-11.5 | -0.412 | 0.07596 | -0.038 | -5.42
-11 | -0.384 | 0.07073 | -0.038 | -5.432
-10.5 | -0.357 | 0.0665 | -0.039 | -5.363
-10 | -0.329 | 0.06179 | -0.04 | -5.326
-9.5 | -0.301 | 0.07465 | -0.039 | -4.031
-9 | -0.273 | 0.06714 | -0.038 | -4.065
-8.5 | -0.245 | 0.057 | -0.038 | -4.301
-8 | -0.218 | 0.05002 | -0.04 | -4.348
-7.5 | -0.19 | 0.04664 | -0.045 | -4.079
-7 | -0.163 | 0.04163 | -0.051 | -3.927
-6.5 | -0.134 | 0.04246 | -0.042 | -3.15
-6 | -0.106 | 0.04157 | -0.04 | -2.541
-5.5 | -0.078 | 0.03864 | -0.042 | -2.011
-5 | -0.063 | 0.03617 | -0.044 | -1.734
-4.5 | -0.037 | 0.03174 | -0.055 | -1.168
-4 | 0.014 | 0.00732 | -0.094 | 1.981
-3.5 | 0.081 | 0.00707 | -0.095 | 11.438
-3 | 0.15 | 0.00697 | -0.096 | 21.57
-2.5 | 0.221 | 0.00677 | -0.097 | 32.652
-2 | 0.292 | 0.00664 | -0.098 | 44.03
-1.5 | 0.364 | 0.00654 | -0.1 | 55.604
-1 | 0.436 | 0.00646 | -0.101 | 67.415
-0.5 | 0.506 | 0.00619 | -0.102 | 81.711
0 | 0.58 | 0.00511 | -0.103 | 113.599
0.5 | 0.651 | 0.00517 | -0.105 | 125.957
1 | 0.722 | 0.0052 | -0.106 | 138.818
1.5 | 0.792 | 0.00533 | -0.107 | 148.717
2 | 0.863 | 0.00545 | -0.108 | 158.35
2.5 | 0.933 | 0.00533 | -0.11 | 175.122
3 | 1.004 | 0.00546 | -0.111 | 184.01
3.5 | 1.074 | 0.0056 | -0.112 | 191.991
4 | 1.145 | 0.00576 | -0.113 | 198.667
4.5 | 1.206 | 0.00628 | -0.115 | 191.849
5 | 1.271 | 0.00679 | -0.116 | 187.103
5.5 | 1.334 | 0.00728 | -0.117 | 183.352
6 | 1.393 | 0.00881 | -0.118 | 158.142
6.5 | 1.394 | 0.01733 | -0.115 | 80.475
7 | 1.433 | 0.01856 | -0.116 | 77.202
7.5 | 1.459 | 0.02019 | -0.116 | 72.261
8 | 1.465 | 0.02176 | -0.117 | 67.349
8.5 | 1.437 | 0.02326 | -0.118 | 61.783
9 | 1.319 | 0.02536 | -0.119 | 52.017
9.5 | 0.904 | 0.02753 | -0.119 | 32.833
10 | 0.79 | 0.07266 | -0.053 | 10.871
10.5 | 0.966 | 0.03074 | -0.121 | 31.428
11 | 0.994 | 0.03416 | -0.122 | 29.107
11.5 | 0.874 | 0.08866 | -0.061 | 9.862
12 | 0.902 | 0.09136 | -0.062 | 9.871
12.5 | 0.929 | 0.09638 | -0.063 | 9.644
13 | 0.962 | 0.10262 | -0.073 | 9.377

## 72. Re 4M Mach 0.50 (2)
BIGFOIL.COM POLAR EXPORT
GA 40A614
GA 40A614 |  |  |  | Cl Max: | 1.4411 | at alpha= | 12.5 | deg
XFOIL ncrit=9 |  |  |  | L/D Max: | 236.405 | at alpha= | 4.5 | deg
Re: | 4000000 |  |  | Cd Min: | 0.23569 | at alpha= | -20 | deg
Mach: | 0.5 |  |  | Cl=0 at alpha= | -4.2505 | deg
|  |  |  | @ Cl=0.1, Cd= | 0.0076165
|  |  |  | @ Cl=0.4, Cd= | 0.0064342
|  |  |  | @ Cl=0.6, Cd= | 0.005257
alpha (deg) | Cl | Cd | Cm | Cl/Cd
-20 | -0.4486 | 0.23569 | -0.0249 | -1.9033
-19.5 | -0.4272 | 0.22756 | -0.0295 | -1.8773
-19 | -0.4053 | 0.22024 | -0.034 | -1.8403
-18.5 | -0.3835 | 0.21287 | -0.0385 | -1.8016
-18 | -0.3618 | 0.20562 | -0.0429 | -1.7596
-17 | -0.319 | 0.19159 | -0.0514 | -1.665
-16.5 | -0.2974 | 0.18444 | -0.0556 | -1.6124
-16 | -0.275 | 0.17729 | -0.0596 | -1.5511
-15.5 | -0.2542 | 0.16996 | -0.0637 | -1.4956
-15 | -0.2343 | 0.16252 | -0.0678 | -1.4417
-14.5 | -0.2138 | 0.15538 | -0.0718 | -1.376
-14 | -0.1942 | 0.14824 | -0.0756 | -1.31
-13.5 | -0.1747 | 0.14128 | -0.0794 | -1.2366
-13 | -0.1571 | 0.13375 | -0.0832 | -1.1746
-12.5 | -0.1397 | 0.12662 | -0.0868 | -1.1033
-12 | -0.1213 | 0.11998 | -0.0903 | -1.011
-11.5 | -0.108 | 0.11264 | -0.0939 | -0.95881
-11 | -0.0898 | 0.10661 | -0.0971 | -0.84232
-10.5 | -0.0729 | 0.09995 | -0.1005 | -0.72936
-10 | -0.0596 | 0.09299 | -0.1039 | -0.64093
-9.5 | -0.0485 | 0.08596 | -0.1071 | -0.56422
-9 | -0.0366 | 0.07942 | -0.1103 | -0.46084
-8.5 | -0.0311 | 0.0728 | -0.1132 | -0.4272
-8 | -0.0252 | 0.06611 | -0.1164 | -0.38118
-7.5 | -0.0248 | 0.05898 | -0.1199 | -0.42048
-7 | -0.0412 | 0.05007 | -0.1266 | -0.82285
-6.5 | -0.0666 | 0.04302 | -0.1275 | -1.5481
-6 | -0.0689 | 0.036 | -0.1271 | -1.9139
-5.5 | -0.0635 | 0.02832 | -0.1245 | -2.2422
-5 | -0.0467 | 0.02062 | -0.1203 | -2.2648
-4.5 | -0.0258 | 0.01189 | -0.1143 | -2.1699
-4 | 0.0259 | 0.00876 | -0.111 | 2.9566
-3.5 | 0.0885 | 0.00771 | -0.1091 | 11.4786
-3 | 0.1549 | 0.00717 | -0.1082 | 21.6039
-2.5 | 0.2224 | 0.00684 | -0.1077 | 32.5146
-2 | 0.2901 | 0.00664 | -0.1076 | 43.6898
-1.5 | 0.3575 | 0.00651 | -0.1077 | 54.9155
-1 | 0.4248 | 0.00639 | -0.1079 | 66.4789
-0.5 | 0.4927 | 0.00627 | -0.1083 | 78.5805
0 | 0.5571 | 0.00585 | -0.1083 | 95.2308
0.5 | 0.6157 | 0.00504 | -0.1076 | 122.1627
1 | 0.6777 | 0.00468 | -0.1072 | 144.8077
1.5 | 0.7408 | 0.00455 | -0.1068 | 162.8132
2 | 0.8083 | 0.00457 | -0.1072 | 176.8709
2.5 | 0.8769 | 0.0046 | -0.1077 | 190.6304
3 | 0.9451 | 0.00464 | -0.108 | 203.6853
3.5 | 1.011 | 0.00474 | -0.1078 | 213.2911
4 | 1.0795 | 0.00476 | -0.1079 | 226.7857
4.5 | 1.1442 | 0.00484 | -0.107 | 236.405
5 | 1.21 | 0.00527 | -0.1065 | 229.6015
5.5 | 1.262 | 0.00722 | -0.1051 | 174.7922
6.5 | 1.2335 | 0.01212 | -0.0798 | 101.7739
7 | 1.2242 | 0.01667 | -0.0728 | 73.4373
7.5 | 1.2215 | 0.02096 | -0.0667 | 58.2777
8 | 1.2306 | 0.02464 | -0.0618 | 49.9432
8.5 | 1.2522 | 0.02769 | -0.0579 | 45.2221
9 | 1.2796 | 0.03059 | -0.0545 | 41.8307
9.5 | 1.3088 | 0.03347 | -0.0513 | 39.1037
10 | 1.3375 | 0.0365 | -0.0481 | 36.6438
10.5 | 1.3644 | 0.03976 | -0.0448 | 34.3159
11 | 1.3894 | 0.0433 | -0.0415 | 32.0878
11.5 | 1.4127 | 0.04703 | -0.0382 | 30.0383
12 | 1.4296 | 0.05142 | -0.0348 | 27.8024
12.5 | 1.4411 | 0.05636 | -0.0313 | 25.5696
13 | 1.441 | 0.06241 | -0.0279 | 23.0892
13.5 | 1.4258 | 0.06989 | -0.0249 | 20.4006
14 | 1.4032 | 0.07819 | -0.0224 | 17.946
14.5 | 1.3758 | 0.08731 | -0.0208 | 15.7576
15 | 1.3451 | 0.09709 | -0.0204 | 13.8542
15.5 | 1.3125 | 0.1079 | -0.0218 | 12.164
16 | 1.2811 | 0.1199 | -0.0256 | 10.6847
16.5 | 1.2531 | 0.13265 | -0.0315 | 9.4467
17 | 1.2244 | 0.14662 | -0.0395 | 8.3508
17.5 | 1.1967 | 0.16147 | -0.0489 | 7.4113

## 73. Re 5M Mach 0.00 (1)
BIGFOIL.COM POLAR EXPORT
GA 40A614
GA 40A614 |  |  |  | Cl Max: | 1.612 | at alpha= | 12 | deg
JavaFoil+Calcfoil stall+Eppler ext transition |  |  |  | L/D Max: | 203.885 | at alpha= | 5.5 | deg
Re: | 5000000 |  |  | Cd Min: | 0.00463 | at alpha= | 0 | deg
Mach: | 0 |  |  | Cl=0 at alpha= | -4.114 | deg
|  |  |  | @ Cl=0.1, Cd= | 0.0063505
|  |  |  | @ Cl=0.4, Cd= | 0.005723
|  |  |  | @ Cl=0.6, Cd= | 0.0047054
alpha (deg) | Cl | Cd | Cm | Cl/Cd
-14 | -0.41 | 0.09099 | -0.032 | -4.5
-13.5 | -0.415 | 0.08612 | -0.032 | -4.819
-13 | -0.418 | 0.08326 | -0.031 | -5.023
-12.5 | -0.42 | 0.07937 | -0.031 | -5.293
-12 | -0.421 | 0.07356 | -0.034 | -5.724
-11.5 | -0.419 | 0.06924 | -0.035 | -6.046
-11 | -0.413 | 0.0657 | -0.035 | -6.282
-10.5 | -0.405 | 0.06127 | -0.037 | -6.605
-10 | -0.395 | 0.05553 | -0.041 | -7.111
-9.5 | -0.385 | 0.04736 | -0.047 | -8.12
-9 | -0.438 | 0.00874 | -0.071 | -50.06
-8.5 | -0.41 | 0.00786 | -0.072 | -52.125
-8 | -0.377 | 0.00803 | -0.073 | -46.947
-7.5 | -0.34 | 0.0075 | -0.074 | -45.396
-7 | -0.299 | 0.00728 | -0.075 | -41.09
-6.5 | -0.254 | 0.00699 | -0.076 | -36.402
-6 | -0.206 | 0.00678 | -0.077 | -30.368
-5.5 | -0.155 | 0.00659 | -0.078 | -23.443
-5 | -0.101 | 0.00682 | -0.079 | -14.76
-4.5 | -0.044 | 0.0067 | -0.08 | -6.639
-4 | 0.013 | 0.0065 | -0.081 | 2.063
-3.5 | 0.073 | 0.0064 | -0.082 | 11.338
-3 | 0.133 | 0.00629 | -0.083 | 21.088
-2.5 | 0.193 | 0.00609 | -0.084 | 31.764
-2 | 0.254 | 0.00599 | -0.085 | 42.511
-1.5 | 0.316 | 0.00589 | -0.086 | 53.566
-1 | 0.378 | 0.00569 | -0.087 | 66.321
-0.5 | 0.438 | 0.00578 | -0.089 | 75.885
0 | 0.503 | 0.00463 | -0.09 | 108.483
0.5 | 0.564 | 0.00467 | -0.091 | 120.677
1 | 0.625 | 0.00473 | -0.092 | 132.13
1.5 | 0.686 | 0.00471 | -0.093 | 145.602
2 | 0.747 | 0.00479 | -0.094 | 155.903
2.5 | 0.808 | 0.00469 | -0.095 | 172.501
3 | 0.869 | 0.00498 | -0.096 | 174.655
3.5 | 0.93 | 0.00482 | -0.097 | 193.02
4 | 0.991 | 0.00491 | -0.098 | 202.094
4.5 | 1.047 | 0.00541 | -0.099 | 193.583
5 | 1.106 | 0.0057 | -0.1 | 193.883
5.5 | 1.164 | 0.00571 | -0.101 | 203.885
6 | 1.22 | 0.00679 | -0.102 | 179.73
6.5 | 1.274 | 0.00806 | -0.103 | 158.175
7 | 1.326 | 0.01215 | -0.105 | 109.137
7.5 | 1.377 | 0.01255 | -0.106 | 109.666
8 | 1.395 | 0.01395 | -0.104 | 100.059
8.5 | 1.436 | 0.01473 | -0.105 | 97.473
9 | 1.473 | 0.01547 | -0.106 | 95.265
9.5 | 1.508 | 0.01629 | -0.106 | 92.578
10 | 1.538 | 0.01717 | -0.107 | 89.584
10.5 | 1.564 | 0.0181 | -0.108 | 86.409
11 | 1.586 | 0.01913 | -0.108 | 82.919
11.5 | 1.604 | 0.02016 | -0.109 | 79.547
12 | 1.612 | 0.02129 | -0.11 | 75.687
12.5 | 1.608 | 0.02258 | -0.111 | 71.208
13 | 1.598 | 0.02401 | -0.111 | 66.555
13.5 | 1.582 | 0.02539 | -0.112 | 62.311
14 | 1.56 | 0.02694 | -0.112 | 57.915
14.5 | 1.532 | 0.02851 | -0.113 | 53.743
15 | 1.499 | 0.03036 | -0.114 | 49.393
15.5 | 1.462 | 0.03231 | -0.114 | 45.249
16 | 1.421 | 0.03418 | -0.115 | 41.583
16.5 | 1.377 | 0.03666 | -0.115 | 37.565
17 | 1.329 | 0.03972 | -0.116 | 33.465

## 74. Re 5M Mach 0.00 (2)
BIGFOIL.COM POLAR EXPORT
GA 40A614
GA 40A614 |  |  |  | Cl Max: | 1.7133 | at alpha= | 20 | deg
XFOIL ncrit=9 |  |  |  | L/D Max: | 224.901 | at alpha= | 4 | deg
Re: | 5000000 |  |  | Cd Min: | 0.07399 | at alpha= | 20 | deg
Mach: | 0 |  |  | Cl=0 at alpha= | -4.1422 | deg
|  |  |  | @ Cl=0.1, Cd= | 0.0063363
|  |  |  | @ Cl=0.4, Cd= | 0.005624
|  |  |  | @ Cl=0.6, Cd= | 0.0040557
alpha (deg) | Cl | Cd | Cm | Cl/Cd
-15.5 | -0.8491 | 0.03842 | -0.1183 | -22.1005
-15 | -0.9164 | 0.02965 | -0.1171 | -30.9073
-14.5 | -0.945 | 0.02598 | -0.1096 | -36.3741
-14 | -0.947 | 0.0232 | -0.1033 | -40.819
-13.5 | -0.9291 | 0.02056 | -0.0995 | -45.1897
-13 | -0.8916 | 0.01933 | -0.0977 | -46.1252
-12.5 | -0.8556 | 0.01766 | -0.0957 | -48.4485
-12 | -0.8164 | 0.01615 | -0.094 | -50.5511
-11.5 | -0.7735 | 0.01482 | -0.0927 | -52.193
-11 | -0.7275 | 0.01378 | -0.0917 | -52.7939
-10.5 | -0.6797 | 0.01282 | -0.0909 | -53.0187
-10 | -0.6297 | 0.01208 | -0.0903 | -52.1275
-9.5 | -0.5771 | 0.01167 | -0.0901 | -49.4516
-9 | -0.5259 | 0.01094 | -0.0897 | -48.0713
-8.5 | -0.4783 | 0.00972 | -0.0887 | -49.2078
-8 | -0.4247 | 0.00925 | -0.0886 | -45.9135
-7.5 | -0.3708 | 0.00882 | -0.0885 | -42.0408
-7 | -0.3165 | 0.00845 | -0.0885 | -37.4556
-6.5 | -0.2617 | 0.0081 | -0.0885 | -32.3086
-6 | -0.2067 | 0.00773 | -0.0886 | -26.74
-5.5 | -0.1514 | 0.00743 | -0.0887 | -20.3769
-5 | -0.0959 | 0.00718 | -0.0889 | -13.3565
-4 | 0.0159 | 0.0066 | -0.0893 | 2.4091
-3.5 | 0.0723 | 0.00641 | -0.0897 | 11.2793
-3 | 0.1287 | 0.00626 | -0.09 | 20.5591
-2.5 | 0.1855 | 0.00615 | -0.0905 | 30.1626
-2 | 0.2427 | 0.006 | -0.091 | 40.45
-1.5 | 0.2999 | 0.00588 | -0.0915 | 51.0034
-1 | 0.3569 | 0.00577 | -0.092 | 61.8544
-0.5 | 0.413 | 0.00558 | -0.0924 | 74.0143
0 | 0.4666 | 0.00515 | -0.0925 | 90.6019
0.5 | 0.5191 | 0.00454 | -0.0924 | 114.3392
1 | 0.5732 | 0.00418 | -0.0925 | 137.1292
1.5 | 0.6271 | 0.00393 | -0.0925 | 159.5674
2 | 0.6828 | 0.00392 | -0.0928 | 174.1837
2.5 | 0.74 | 0.00392 | -0.0934 | 188.7755
3 | 0.7967 | 0.00394 | -0.0939 | 202.2081
3.5 | 0.8525 | 0.004 | -0.0943 | 213.125
4 | 0.9086 | 0.00404 | -0.0948 | 224.901
4.5 | 0.959 | 0.00432 | -0.0941 | 221.9907
5 | 0.9983 | 0.00506 | -0.0914 | 197.2925
5.5 | 1.0653 | 0.00629 | -0.0955 | 169.3641
6 | 1.1129 | 0.00736 | -0.0952 | 151.2092
6.5 | 1.1407 | 0.00842 | -0.0905 | 135.4751
7 | 1.168 | 0.00937 | -0.0857 | 124.6531
8 | 1.2104 | 0.01117 | -0.0742 | 108.3617
8.5 | 1.2422 | 0.01215 | -0.0713 | 102.2387
9 | 1.2763 | 0.01322 | -0.0692 | 96.5431
9.5 | 1.3102 | 0.01444 | -0.0674 | 90.7341
10 | 1.3456 | 0.01565 | -0.066 | 85.9808
10.5 | 1.3777 | 0.01713 | -0.0644 | 80.4262
11 | 1.4095 | 0.01867 | -0.0629 | 75.4954
11.5 | 1.4406 | 0.02026 | -0.0615 | 71.1056
12 | 1.467 | 0.02218 | -0.0596 | 66.1407
12.5 | 1.4945 | 0.02404 | -0.0579 | 62.1672
13 | 1.5178 | 0.0262 | -0.056 | 57.9313
13.5 | 1.5404 | 0.02845 | -0.0541 | 54.1441
14 | 1.5614 | 0.03089 | -0.0523 | 50.5471
14.5 | 1.5808 | 0.03353 | -0.0505 | 47.1458
15 | 1.6018 | 0.0361 | -0.049 | 44.3712
15.5 | 1.6205 | 0.03895 | -0.0475 | 41.6046
16 | 1.6364 | 0.04208 | -0.0459 | 38.8878
16.5 | 1.6489 | 0.04557 | -0.0443 | 36.1839
17 | 1.6655 | 0.04874 | -0.0431 | 34.1711
17.5 | 1.6802 | 0.0521 | -0.042 | 32.2495
18 | 1.6931 | 0.0557 | -0.0409 | 30.3968
18.5 | 1.7019 | 0.05978 | -0.0398 | 28.4694
19 | 1.7091 | 0.06408 | -0.0389 | 26.6713
19.5 | 1.7116 | 0.06898 | -0.038 | 24.813
20 | 1.7133 | 0.07399 | -0.0374 | 23.1558

## 75. Re 5M Mach 0.10 (1)
BIGFOIL.COM POLAR EXPORT
GA 40A614
GA 40A614 |  |  |  | Cl Max: | 1.606 | at alpha= | 12 | deg
JavaFoil+Calcfoil stall+Eppler ext transition |  |  |  | L/D Max: | 203.121 | at alpha= | 5.5 | deg
Re: | 5000000 |  |  | Cd Min: | 0.00466 | at alpha= | 0 | deg
Mach: | 0.1 |  |  | Cl=0 at alpha= | -4.1121 | deg
|  |  |  | @ Cl=0.1, Cd= | 0.0063555
|  |  |  | @ Cl=0.4, Cd= | 0.0057464
|  |  |  | @ Cl=0.6, Cd= | 0.0047325
alpha (deg) | Cl | Cd | Cm | Cl/Cd
-14 | -0.38 | 0.09152 | -0.032 | -4.157
-13.5 | -0.389 | 0.08662 | -0.032 | -4.487
-13 | -0.395 | 0.08365 | -0.031 | -4.718
-12.5 | -0.399 | 0.07959 | -0.031 | -5.016
-12 | -0.403 | 0.07451 | -0.033 | -5.402
-11.5 | -0.403 | 0.07007 | -0.034 | -5.748
-11 | -0.399 | 0.06667 | -0.035 | -5.992
-10.5 | -0.394 | 0.06198 | -0.037 | -6.355
-10 | -0.385 | 0.05673 | -0.04 | -6.796
-9.5 | -0.373 | 0.05209 | -0.042 | -7.167
-9 | -0.427 | 0.00958 | -0.07 | -44.6
-8.5 | -0.396 | 0.0095 | -0.07 | -41.744
-8 | -0.375 | 0.00809 | -0.073 | -46.319
-7.5 | -0.339 | 0.00752 | -0.074 | -45.058
-7 | -0.299 | 0.00723 | -0.075 | -41.291
-6.5 | -0.254 | 0.00704 | -0.076 | -36.132
-6 | -0.206 | 0.00683 | -0.077 | -30.179
-5.5 | -0.155 | 0.00664 | -0.078 | -23.314
-5 | -0.101 | 0.00684 | -0.079 | -14.75
-4.5 | -0.045 | 0.00662 | -0.08 | -6.742
-4 | 0.013 | 0.00655 | -0.081 | 2.054
-3.5 | 0.073 | 0.00645 | -0.083 | 11.309
-3 | 0.133 | 0.00624 | -0.084 | 21.351
-2.5 | 0.194 | 0.00613 | -0.085 | 31.683
-2 | 0.256 | 0.00603 | -0.086 | 42.394
-1.5 | 0.317 | 0.00593 | -0.087 | 53.473
-1 | 0.38 | 0.00573 | -0.088 | 66.224
-0.5 | 0.441 | 0.00578 | -0.089 | 76.216
0 | 0.505 | 0.00466 | -0.09 | 108.457
0.5 | 0.567 | 0.0047 | -0.091 | 120.592
1 | 0.628 | 0.00476 | -0.092 | 131.885
1.5 | 0.69 | 0.00474 | -0.093 | 145.515
2 | 0.751 | 0.00482 | -0.094 | 155.84
2.5 | 0.812 | 0.00468 | -0.095 | 173.65
3 | 0.874 | 0.00498 | -0.097 | 175.34
3.5 | 0.935 | 0.00485 | -0.098 | 192.968
4 | 0.996 | 0.00493 | -0.099 | 202.035
4.5 | 1.052 | 0.00546 | -0.1 | 192.858
5 | 1.111 | 0.00568 | -0.101 | 195.509
5.5 | 1.169 | 0.00576 | -0.102 | 203.121
6 | 1.226 | 0.00684 | -0.103 | 179.095
6.5 | 1.28 | 0.00813 | -0.104 | 157.445
7 | 1.332 | 0.01225 | -0.105 | 108.772
7.5 | 1.382 | 0.01272 | -0.106 | 108.715
8 | 1.4 | 0.01411 | -0.105 | 99.215
8.5 | 1.44 | 0.01491 | -0.106 | 96.594
9 | 1.477 | 0.01566 | -0.106 | 94.29
9.5 | 1.511 | 0.01651 | -0.107 | 91.48
10 | 1.54 | 0.01744 | -0.107 | 88.294
10.5 | 1.565 | 0.01839 | -0.108 | 85.099
11 | 1.585 | 0.01944 | -0.109 | 81.546
11.5 | 1.601 | 0.02052 | -0.11 | 77.996
12 | 1.606 | 0.02172 | -0.11 | 73.949
12.5 | 1.599 | 0.02309 | -0.111 | 69.258
13 | 1.586 | 0.02446 | -0.112 | 64.821
13.5 | 1.565 | 0.0259 | -0.112 | 60.441
14 | 1.538 | 0.0275 | -0.113 | 55.931
14.5 | 1.505 | 0.02925 | -0.114 | 51.446
15 | 1.466 | 0.03109 | -0.114 | 47.164
15.5 | 1.423 | 0.03323 | -0.115 | 42.835
16 | 1.377 | 0.03519 | -0.115 | 39.114
16.5 | 1.325 | 0.03811 | -0.116 | 34.776
17 | 1.271 | 0.04141 | -0.116 | 30.694

## 76. Re 5M Mach 0.10 (2)
BIGFOIL.COM POLAR EXPORT
GA 40A614
GA 40A614 |  |  |  | Cl Max: | 1.702 | at alpha= | 20 | deg
XFOIL ncrit=9 |  |  |  | L/D Max: | 225.753 | at alpha= | 4 | deg
Re: | 5000000 |  |  | Cd Min: | 0.0775 | at alpha= | 20 | deg
Mach: | 0.1 |  |  | Cl=0 at alpha= | -4.1402 | deg
|  |  |  | @ Cl=0.1, Cd= | 0.0063579
|  |  |  | @ Cl=0.4, Cd= | 0.005657
|  |  |  | @ Cl=0.6, Cd= | 0.0040827
alpha (deg) | Cl | Cd | Cm | Cl/Cd
-13.5 | -0.8392 | 0.02833 | -0.1113 | -29.6223
-13 | -0.8426 | 0.02489 | -0.1055 | -33.853
-12.5 | -0.8231 | 0.02209 | -0.1021 | -37.2612
-11.5 | -0.7666 | 0.01677 | -0.0963 | -45.7126
-11 | -0.7259 | 0.01507 | -0.0945 | -48.1685
-10.5 | -0.6807 | 0.01371 | -0.0932 | -49.6499
-10 | -0.6323 | 0.01269 | -0.0923 | -49.8266
-9.5 | -0.5802 | 0.01208 | -0.0918 | -48.0298
-9 | -0.5293 | 0.01124 | -0.0911 | -47.0907
-8.5 | -0.4809 | 0.01003 | -0.0901 | -47.9462
-8 | -0.4277 | 0.00941 | -0.0897 | -45.4516
-7.5 | -0.3734 | 0.00894 | -0.0895 | -41.7673
-7 | -0.3187 | 0.00856 | -0.0894 | -37.2313
-6.5 | -0.2635 | 0.00818 | -0.0894 | -32.2127
-6 | -0.2081 | 0.00779 | -0.0894 | -26.7137
-5.5 | -0.1525 | 0.00748 | -0.0895 | -20.3877
-4.5 | -0.0408 | 0.00685 | -0.0897 | -5.9562
-4 | 0.0159 | 0.00662 | -0.0899 | 2.4018
-3.5 | 0.0727 | 0.00643 | -0.0903 | 11.3064
-3 | 0.1295 | 0.00628 | -0.0906 | 20.621
-2.5 | 0.1868 | 0.00616 | -0.091 | 30.3247
-2 | 0.2443 | 0.00601 | -0.0915 | 40.6489
-1.5 | 0.3018 | 0.00588 | -0.0921 | 51.3265
-1 | 0.3592 | 0.00578 | -0.0926 | 62.1453
-0.5 | 0.4156 | 0.00561 | -0.0929 | 74.082
0 | 0.4696 | 0.00516 | -0.093 | 91.0078
0.5 | 0.5224 | 0.00455 | -0.0929 | 114.8132
1 | 0.5767 | 0.00419 | -0.093 | 137.6372
1.5 | 0.631 | 0.00394 | -0.093 | 160.1523
2 | 0.6869 | 0.00393 | -0.0933 | 174.7837
2.5 | 0.7446 | 0.00393 | -0.0939 | 189.4656
3 | 0.8017 | 0.00396 | -0.0944 | 202.4495
3.5 | 0.8578 | 0.00402 | -0.0948 | 213.3831
4 | 0.9143 | 0.00405 | -0.0953 | 225.7531
4.5 | 0.9651 | 0.00432 | -0.0946 | 223.4028
5 | 1.0044 | 0.00507 | -0.0918 | 198.1065
5.5 | 1.0715 | 0.00634 | -0.0959 | 169.0063
6 | 1.1182 | 0.00741 | -0.0952 | 150.9042
6.5 | 1.145 | 0.0085 | -0.0903 | 134.7059
7 | 1.1715 | 0.00946 | -0.0853 | 123.8372
8 | 1.2123 | 0.01137 | -0.0735 | 106.6227
8.5 | 1.2449 | 0.01241 | -0.0708 | 100.3143
9 | 1.279 | 0.01356 | -0.0687 | 94.3215
9.5 | 1.3126 | 0.01487 | -0.0669 | 88.2717
10 | 1.3482 | 0.01613 | -0.0655 | 83.5834
10.5 | 1.3797 | 0.01771 | -0.0638 | 77.9051
11 | 1.4117 | 0.01928 | -0.0623 | 73.221
11.5 | 1.4418 | 0.02099 | -0.0606 | 68.6899
12 | 1.4676 | 0.02301 | -0.0587 | 63.781
12.5 | 1.4948 | 0.02493 | -0.0569 | 59.9599
13 | 1.5171 | 0.02722 | -0.0549 | 55.7348
13.5 | 1.5401 | 0.02951 | -0.053 | 52.1891
14 | 1.56 | 0.03213 | -0.051 | 48.5528
14.5 | 1.5803 | 0.03479 | -0.0493 | 45.424
15 | 1.6005 | 0.03752 | -0.0477 | 42.6572
15.5 | 1.6182 | 0.04052 | -0.0461 | 39.9358
16 | 1.6335 | 0.04379 | -0.0445 | 37.303
16.5 | 1.6485 | 0.04715 | -0.043 | 34.9629
17 | 1.6643 | 0.05046 | -0.0417 | 32.9826
17.5 | 1.6771 | 0.05414 | -0.0405 | 30.9771
18 | 1.6877 | 0.0581 | -0.0393 | 29.0482
18.5 | 1.6949 | 0.06242 | -0.0382 | 27.1532
19 | 1.7003 | 0.06704 | -0.0373 | 25.3625
19.5 | 1.7003 | 0.07231 | -0.0364 | 23.514
20 | 1.702 | 0.0775 | -0.0359 | 21.9613

## 77. Re 5M Mach 0.25 (1)
BIGFOIL.COM POLAR EXPORT
GA 40A614
GA 40A614 |  |  |  | Cl Max: | 1.568 | at alpha= | 11.5 | deg
JavaFoil+Calcfoil stall+Eppler ext transition |  |  |  | L/D Max: | 204.357 | at alpha= | 4 | deg
Re: | 5000000 |  |  | Cd Min: | 0.00467 | at alpha= | 0 | deg
Mach: | 0.25 |  |  | Cl=0 at alpha= | -4.1186 | deg
|  |  |  | @ Cl=0.1, Cd= | 0.0064273
|  |  |  | @ Cl=0.4, Cd= | 0.00587
|  |  |  | @ Cl=0.6, Cd= | 0.0047857
alpha (deg) | Cl | Cd | Cm | Cl/Cd
-14.5 | -0.061 | 0.09828 | -0.032 | -0.622
-14 | -0.058 | 0.09361 | -0.032 | -0.622
-13.5 | -0.11 | 0.08942 | -0.032 | -1.231
-13 | -0.165 | 0.08483 | -0.032 | -1.943
-12.5 | -0.204 | 0.08139 | -0.032 | -2.501
-12 | -0.236 | 0.07676 | -0.033 | -3.068
-11.5 | -0.262 | 0.07208 | -0.034 | -3.64
-11 | -0.283 | 0.06887 | -0.033 | -4.114
-10.5 | -0.299 | 0.06546 | -0.034 | -4.57
-10 | -0.309 | 0.06124 | -0.034 | -5.048
-9.5 | -0.313 | 0.05801 | -0.035 | -5.393
-9 | -0.311 | 0.0531 | -0.039 | -5.864
-8.5 | -0.302 | 0.0501 | -0.039 | -6.025
-8 | -0.287 | 0.04699 | -0.041 | -6.106
-7.5 | -0.265 | 0.04394 | -0.042 | -6.037
-7 | -0.291 | 0.00737 | -0.077 | -39.52
-6.5 | -0.251 | 0.00712 | -0.078 | -35.313
-6 | -0.206 | 0.00696 | -0.079 | -29.604
-5.5 | -0.156 | 0.0066 | -0.08 | -23.642
-5 | -0.102 | 0.00697 | -0.082 | -14.669
-4.5 | -0.045 | 0.00673 | -0.083 | -6.751
-4 | 0.014 | 0.00662 | -0.084 | 2.077
-3.5 | 0.075 | 0.00652 | -0.085 | 11.443
-3 | 0.137 | 0.00629 | -0.086 | 21.733
-2.5 | 0.199 | 0.00616 | -0.087 | 32.342
-2 | 0.263 | 0.00606 | -0.088 | 43.334
-1.5 | 0.326 | 0.00595 | -0.089 | 54.794
-1 | 0.39 | 0.00587 | -0.09 | 66.378
-0.5 | 0.453 | 0.00587 | -0.091 | 77.112
0 | 0.519 | 0.00467 | -0.093 | 111.134
0.5 | 0.582 | 0.00478 | -0.094 | 121.892
1 | 0.645 | 0.0048 | -0.095 | 134.374
1.5 | 0.709 | 0.00482 | -0.096 | 146.866
2 | 0.772 | 0.0049 | -0.097 | 157.335
2.5 | 0.835 | 0.00474 | -0.098 | 176.028
3 | 0.898 | 0.00508 | -0.099 | 176.738
3.5 | 0.961 | 0.00492 | -0.1 | 195.362
4 | 1.024 | 0.00501 | -0.101 | 204.357
4.5 | 1.081 | 0.00559 | -0.102 | 193.522
5 | 1.141 | 0.00591 | -0.104 | 193.224
5.5 | 1.2 | 0.00619 | -0.105 | 193.98
6 | 1.258 | 0.0072 | -0.106 | 174.632
6.5 | 1.313 | 0.00854 | -0.107 | 153.689
7 | 1.337 | 0.01319 | -0.106 | 101.379
7.5 | 1.382 | 0.01427 | -0.106 | 96.862
8 | 1.424 | 0.01494 | -0.107 | 95.329
8.5 | 1.461 | 0.01593 | -0.108 | 91.711
9 | 1.494 | 0.01687 | -0.108 | 88.564
9.5 | 1.521 | 0.01786 | -0.109 | 85.195
10 | 1.543 | 0.01894 | -0.11 | 81.499
10.5 | 1.559 | 0.02008 | -0.111 | 77.624
11 | 1.567 | 0.02135 | -0.111 | 73.412
11.5 | 1.568 | 0.02275 | -0.112 | 68.925
12 | 1.554 | 0.02424 | -0.113 | 64.089
12.5 | 1.521 | 0.0257 | -0.113 | 59.188
13 | 1.475 | 0.02743 | -0.114 | 53.792
13.5 | 1.418 | 0.02943 | -0.115 | 48.18
14 | 1.349 | 0.03157 | -0.115 | 42.722
14.5 | 1.269 | 0.03388 | -0.116 | 37.461
15 | 1.179 | 0.03698 | -0.116 | 31.884
15.5 | 1.078 | 0.04192 | -0.116 | 25.713
16 | 0.955 | 0.05514 | -0.113 | 17.312
16.5 | 0.757 | 0.12628 | -0.074 | 5.996

## 78. Re 5M Mach 0.25 (2)
BIGFOIL.COM POLAR EXPORT
GA 40A614
GA 40A614 |  |  |  | Cl Max: | 1.654 | at alpha= | 18 | deg
XFOIL ncrit=9 |  |  |  | L/D Max: | 229.563 | at alpha= | 4 | deg
Re: | 5000000 |  |  | Cd Min: | 0.13176 | at alpha= | -13.5 | deg
Mach: | 0.25 |  |  | Cl=0 at alpha= | -4.1403 | deg
|  |  |  | @ Cl=0.1, Cd= | 0.0064695
|  |  |  | @ Cl=0.4, Cd= | 0.0057814
|  |  |  | @ Cl=0.6, Cd= | 0.0042241
alpha (deg) | Cl | Cd | Cm | Cl/Cd
-13.5 | -0.2041 | 0.13176 | -0.0741 | -1.549
-13 | -0.1922 | 0.12425 | -0.0775 | -1.5469
-12.5 | -0.181 | 0.11702 | -0.0807 | -1.5467
-12 | -0.1746 | 0.10945 | -0.0842 | -1.5952
-11.5 | -0.1687 | 0.10127 | -0.0877 | -1.6658
-11 | -0.1543 | 0.09585 | -0.0905 | -1.6098
-10.5 | -0.1432 | 0.08983 | -0.0934 | -1.5941
-8.5 | -0.4757 | 0.01482 | -0.1004 | -32.0985
-8 | -0.4305 | 0.0125 | -0.0984 | -34.44
-7.5 | -0.3856 | 0.01013 | -0.096 | -38.0652
-7 | -0.33 | 0.00935 | -0.0952 | -35.2941
-6.5 | -0.2724 | 0.00883 | -0.0947 | -30.8494
-6 | -0.2155 | 0.00826 | -0.0941 | -26.0896
-5.5 | -0.1582 | 0.00782 | -0.0937 | -20.2302
-5 | -0.1001 | 0.00744 | -0.0935 | -13.4543
-4.5 | -0.0418 | 0.00708 | -0.0934 | -5.904
-4 | 0.0163 | 0.00674 | -0.0933 | 2.4184
-3.5 | 0.0751 | 0.00655 | -0.0935 | 11.4656
-3 | 0.1339 | 0.00636 | -0.0937 | 21.0535
-2.5 | 0.1934 | 0.00619 | -0.0941 | 31.2439
-2 | 0.2529 | 0.00604 | -0.0945 | 41.8709
-1.5 | 0.3123 | 0.00594 | -0.095 | 52.5758
-1 | 0.3714 | 0.00585 | -0.0954 | 63.4872
-0.5 | 0.4298 | 0.00571 | -0.0958 | 75.2715
0 | 0.4863 | 0.00524 | -0.096 | 92.8053
0.5 | 0.5404 | 0.0046 | -0.0958 | 117.4783
1 | 0.5963 | 0.00424 | -0.0958 | 140.6368
1.5 | 0.652 | 0.004 | -0.0957 | 163
2 | 0.7099 | 0.00401 | -0.096 | 177.0324
2.5 | 0.7698 | 0.00399 | -0.0967 | 192.9323
3 | 0.8288 | 0.00404 | -0.0972 | 205.1485
3.5 | 0.8874 | 0.00409 | -0.0976 | 216.9682
4 | 0.9458 | 0.00412 | -0.098 | 229.5631
4.5 | 0.999 | 0.00438 | -0.0973 | 228.0822
5 | 1.038 | 0.00516 | -0.094 | 201.1628
5.5 | 1.1065 | 0.00658 | -0.0979 | 168.1611
6 | 1.1459 | 0.00773 | -0.0953 | 148.2406
6.5 | 1.166 | 0.00894 | -0.0885 | 130.4251
7 | 1.1786 | 0.00995 | -0.0803 | 118.4523
7.5 | 1.1964 | 0.01132 | -0.0742 | 105.689
8 | 1.2242 | 0.01282 | -0.0707 | 95.4914
8.5 | 1.258 | 0.01425 | -0.0685 | 88.2807
9 | 1.292 | 0.0158 | -0.0664 | 81.7722
9.5 | 1.3252 | 0.01749 | -0.0645 | 75.769
10 | 1.3586 | 0.01916 | -0.0626 | 70.9081
10.5 | 1.3877 | 0.02115 | -0.0604 | 65.6123
11 | 1.4186 | 0.02305 | -0.0584 | 61.5445
11.5 | 1.4448 | 0.02524 | -0.0561 | 57.2425
12 | 1.4704 | 0.02753 | -0.0538 | 53.4108
12.5 | 1.4936 | 0.03009 | -0.0515 | 49.6378
13 | 1.5171 | 0.03271 | -0.0494 | 46.3803
13.5 | 1.5369 | 0.03568 | -0.0471 | 43.0746
14 | 1.5575 | 0.03867 | -0.045 | 40.2767
14.5 | 1.5772 | 0.04181 | -0.043 | 37.723
15 | 1.5942 | 0.04524 | -0.041 | 35.2387
15.5 | 1.6077 | 0.04906 | -0.039 | 32.7701
16 | 1.6224 | 0.05285 | -0.0373 | 30.6982
16.5 | 1.635 | 0.05695 | -0.0357 | 28.7094
17 | 1.6452 | 0.06133 | -0.0342 | 26.8254
17.5 | 1.6512 | 0.06621 | -0.0328 | 24.9388
18 | 1.654 | 0.07154 | -0.0316 | 23.1199
18.5 | 1.648 | 0.07786 | -0.0305 | 21.1662
19 | 1.6475 | 0.08381 | -0.03 | 19.6576
19.5 | 1.6369 | 0.09095 | -0.0297 | 17.9978
20 | 1.6317 | 0.09761 | -0.0298 | 16.7165

## 79. Re 5M Mach 0.50 (1)
BIGFOIL.COM POLAR EXPORT
GA 40A614
GA 40A614 |  |  |  | Cl Max: | 1.468 | at alpha= | 8 | deg
JavaFoil+Calcfoil stall+Eppler ext transition |  |  |  | L/D Max: | 201.396 | at alpha= | 4 | deg
Re: | 5000000 |  |  | Cd Min: | 0.00499 | at alpha= | 0 | deg
Mach: | 0.5 |  |  | Cl=0 at alpha= | -4.1186 | deg
|  |  |  | @ Cl=0.1, Cd= | 0.0068187
|  |  |  | @ Cl=0.4, Cd= | 0.006245
|  |  |  | @ Cl=0.6, Cd= | 0.005021
alpha (deg) | Cl | Cd | Cm | Cl/Cd
-20 | -0.877 | 0.16009 | -0.034 | -5.48
-19.5 | -0.852 | 0.15878 | -0.035 | -5.367
-19 | -0.826 | 0.15181 | -0.036 | -5.439
-18.5 | -0.798 | 0.14614 | -0.036 | -5.461
-18 | -0.77 | 0.14119 | -0.036 | -5.455
-17.5 | -0.742 | 0.13809 | -0.036 | -5.372
-17 | -0.714 | 0.13053 | -0.035 | -5.47
-16.5 | -0.687 | 0.12663 | -0.036 | -5.424
-16 | -0.66 | 0.12245 | -0.036 | -5.386
-15.5 | -0.632 | 0.11965 | -0.036 | -5.284
-15 | -0.605 | 0.11426 | -0.037 | -5.294
-14.5 | -0.578 | 0.10896 | -0.037 | -5.301
-14 | -0.55 | 0.10485 | -0.037 | -5.248
-13.5 | -0.523 | 0.10004 | -0.039 | -5.231
-13 | -0.495 | 0.09515 | -0.038 | -5.205
-12.5 | -0.468 | 0.0879 | -0.038 | -5.319
-12 | -0.44 | 0.08139 | -0.039 | -5.409
-11.5 | -0.413 | 0.07429 | -0.04 | -5.559
-11 | -0.386 | 0.06899 | -0.041 | -5.588
-10.5 | -0.358 | 0.06422 | -0.042 | -5.573
-10 | -0.33 | 0.06012 | -0.043 | -5.494
-9.5 | -0.303 | 0.05633 | -0.044 | -5.371
-9 | -0.273 | 0.06624 | -0.038 | -4.121
-8.5 | -0.245 | 0.05619 | -0.039 | -4.363
-8 | -0.218 | 0.04996 | -0.04 | -4.354
-7.5 | -0.191 | 0.04562 | -0.047 | -4.18
-7 | -0.199 | 0.00847 | -0.086 | -23.508
-6.5 | -0.134 | 0.04129 | -0.046 | -3.25
-6 | -0.106 | 0.04102 | -0.041 | -2.577
-5.5 | -0.078 | 0.03834 | -0.042 | -2.027
-5 | -0.063 | 0.03567 | -0.046 | -1.762
-4.5 | -0.045 | 0.00663 | -0.092 | -6.799
-4 | 0.014 | 0.00707 | -0.094 | 2.052
-3.5 | 0.081 | 0.00686 | -0.095 | 11.799
-3 | 0.15 | 0.00671 | -0.096 | 22.395
-2.5 | 0.221 | 0.00651 | -0.097 | 33.945
-2 | 0.292 | 0.00643 | -0.098 | 45.477
-1.5 | 0.364 | 0.00628 | -0.1 | 57.851
-1 | 0.436 | 0.00621 | -0.101 | 70.133
-0.5 | 0.506 | 0.00595 | -0.102 | 85.055
0 | 0.58 | 0.00499 | -0.103 | 116.392
0.5 | 0.651 | 0.0051 | -0.105 | 127.602
1 | 0.722 | 0.00521 | -0.106 | 138.426
1.5 | 0.792 | 0.00524 | -0.107 | 151.286
2 | 0.863 | 0.00535 | -0.108 | 161.118
2.5 | 0.933 | 0.00518 | -0.11 | 180.285
3 | 1.004 | 0.00533 | -0.111 | 188.302
3.5 | 1.074 | 0.00543 | -0.112 | 197.708
4 | 1.145 | 0.00568 | -0.113 | 201.396
4.5 | 1.206 | 0.00642 | -0.115 | 187.88
5 | 1.271 | 0.00682 | -0.116 | 186.305
5.5 | 1.334 | 0.00817 | -0.117 | 163.337
6 | 1.365 | 0.01048 | -0.116 | 130.211
6.5 | 1.397 | 0.01664 | -0.115 | 83.994
7 | 1.436 | 0.0178 | -0.116 | 80.688
7.5 | 1.462 | 0.01938 | -0.117 | 75.431
8 | 1.468 | 0.0209 | -0.118 | 70.227
8.5 | 1.439 | 0.0225 | -0.118 | 63.957
9 | 1.321 | 0.02433 | -0.119 | 54.311
9.5 | 0.905 | 0.02644 | -0.12 | 34.252
10 | 0.791 | 0.07167 | -0.057 | 11.036
10.5 | 0.967 | 0.02964 | -0.121 | 32.635
11 | 0.996 | 0.03285 | -0.122 | 30.335
11.5 | 0.875 | 0.08486 | -0.062 | 10.306
12 | 0.902 | 0.08737 | -0.062 | 10.324
12.5 | 0.93 | 0.09422 | -0.064 | 9.868
13 | 0.968 | 0.09808 | -0.079 | 9.865

## 80. Re 5M Mach 0.50 (2)
BIGFOIL.COM POLAR EXPORT
GA 40A614
GA 40A614 |  |  |  | Cl Max: | 1.4708 | at alpha= | 12.5 | deg
XFOIL ncrit=9 |  |  |  | L/D Max: | 246.638 | at alpha= | 4.5 | deg
Re: | 5000000 |  |  | Cd Min: | 0.23542 | at alpha= | -20 | deg
Mach: | 0.5 |  |  | Cl=0 at alpha= | -4.2102 | deg
|  |  |  | @ Cl=0.1, Cd= | 0.0070945
|  |  |  | @ Cl=0.4, Cd= | 0.0061023
|  |  |  | @ Cl=0.6, Cd= | 0.0052392
alpha (deg) | Cl | Cd | Cm | Cl/Cd
-20 | -0.4473 | 0.23542 | -0.0258 | -1.9
-19.5 | -0.4248 | 0.22757 | -0.0303 | -1.8667
-19 | -0.4027 | 0.22024 | -0.0348 | -1.8285
-18.5 | -0.381 | 0.21285 | -0.0392 | -1.79
-18 | -0.3592 | 0.20558 | -0.0436 | -1.7473
-17.5 | -0.3383 | 0.19791 | -0.0479 | -1.7094
-17 | -0.3167 | 0.19058 | -0.0522 | -1.6618
-16 | -0.2139 | 0.15559 | -0.0405 | -1.3748
-15.5 | -0.1942 | 0.15006 | -0.0452 | -1.2941
-15 | -0.1758 | 0.14441 | -0.0501 | -1.2174
-14.5 | -0.1578 | 0.13902 | -0.0549 | -1.1351
-14 | -0.1409 | 0.13399 | -0.0598 | -1.0516
-13.5 | -0.1254 | 0.1296 | -0.0649 | -0.96759
-13 | -0.1091 | 0.1235 | -0.0693 | -0.8834
-12.5 | -0.0929 | 0.11709 | -0.0734 | -0.79341
-12 | -0.1187 | 0.11996 | -0.0912 | -0.9895
-11 | -0.0919 | 0.1048 | -0.0983 | -0.87691
-10 | -0.0618 | 0.09206 | -0.1049 | -0.6713
-9.5 | -0.051 | 0.08517 | -0.1081 | -0.5988
-9 | -0.0332 | 0.07924 | -0.1112 | -0.41898
-8.5 | -0.0288 | 0.07242 | -0.1143 | -0.39768
-8 | -0.0253 | 0.06539 | -0.1175 | -0.38691
-7.5 | -0.0268 | 0.0581 | -0.1211 | -0.46127
-7 | -0.0673 | 0.04695 | -0.1289 | -1.4334
-6.5 | -0.0795 | 0.04089 | -0.1284 | -1.9442
-6 | -0.0838 | 0.03343 | -0.1271 | -2.5067
-5.5 | -0.078 | 0.02558 | -0.1238 | -3.0493
-5 | -0.0566 | 0.01852 | -0.1194 | -3.0562
-4.5 | -0.0317 | 0.01052 | -0.1137 | -3.0133
-4 | 0.023 | 0.00799 | -0.1106 | 2.8786
-3.5 | 0.0876 | 0.00717 | -0.109 | 12.2176
-3 | 0.1549 | 0.00676 | -0.1082 | 22.9142
-2.5 | 0.2226 | 0.0065 | -0.1078 | 34.2462
-2 | 0.2906 | 0.00634 | -0.1077 | 45.836
-1.5 | 0.3591 | 0.00618 | -0.108 | 58.1068
-1 | 0.4275 | 0.00605 | -0.1084 | 70.6612
-0.5 | 0.4954 | 0.00595 | -0.1088 | 83.2605
0 | 0.5609 | 0.00567 | -0.109 | 98.9242
0.5 | 0.6208 | 0.00501 | -0.1084 | 123.9122
1 | 0.683 | 0.00458 | -0.1081 | 149.1266
1.5 | 0.7467 | 0.0043 | -0.1079 | 173.6512
2 | 0.8144 | 0.00428 | -0.1083 | 190.2804
2.5 | 0.8828 | 0.00433 | -0.1088 | 203.8799
3 | 0.95 | 0.00442 | -0.109 | 214.9321
3.5 | 1.0194 | 0.00444 | -0.1094 | 229.5946
4 | 1.0865 | 0.00454 | -0.1093 | 239.3172
4.5 | 1.1518 | 0.00467 | -0.1086 | 246.6381
5 | 1.1913 | 0.00543 | -0.103 | 219.3923
5.5 | 1.2422 | 0.00761 | -0.1019 | 163.2326
6 | 1.2304 | 0.00928 | -0.0881 | 132.5862
6.5 | 1.2266 | 0.01264 | -0.0797 | 97.0411
7 | 1.2244 | 0.01685 | -0.0734 | 72.6647
7.5 | 1.2302 | 0.02066 | -0.068 | 59.545
8 | 1.2476 | 0.02385 | -0.0636 | 52.3103
8.5 | 1.273 | 0.02667 | -0.0598 | 47.7315
9 | 1.3027 | 0.02939 | -0.0565 | 44.3246
9.5 | 1.3317 | 0.03228 | -0.0532 | 41.2546
10 | 1.3622 | 0.03518 | -0.05 | 38.7209
10.5 | 1.3889 | 0.03843 | -0.0466 | 36.141
11 | 1.4169 | 0.04174 | -0.0433 | 33.9459
11.5 | 1.4411 | 0.04539 | -0.0398 | 31.7493
12 | 1.4611 | 0.04951 | -0.0363 | 29.5112
12.5 | 1.4708 | 0.05456 | -0.0326 | 26.9575
13 | 1.4669 | 0.0609 | -0.029 | 24.087
13.5 | 1.4504 | 0.06842 | -0.0258 | 21.1985
14 | 1.427 | 0.0768 | -0.0232 | 18.5807
14.5 | 1.3998 | 0.08592 | -0.0216 | 16.2919
15 | 1.3693 | 0.09575 | -0.0212 | 14.3008
15.5 | 1.333 | 0.10665 | -0.0222 | 12.4988
16 | 1.2949 | 0.11862 | -0.0253 | 10.9164
16.5 | 1.2623 | 0.13143 | -0.0307 | 9.6044
17 | 1.2327 | 0.1452 | -0.0383 | 8.4897
17.5 | 1.2077 | 0.15941 | -0.047 | 7.5761

## 81. Re 6M Mach 0.00 (1)
BIGFOIL.COM POLAR EXPORT
GA 40A614
GA 40A614 |  |  |  | Cl Max: | 1.615 | at alpha= | 12 | deg
JavaFoil+Calcfoil stall+Eppler ext transition |  |  |  | L/D Max: | 197.718 | at alpha= | 4 | deg
Re: | 6000000 |  |  | Cd Min: | 0.00458 | at alpha= | 0 | deg
Mach: | 0 |  |  | Cl=0 at alpha= | -4.114 | deg
|  |  |  | @ Cl=0.1, Cd= | 0.006164
|  |  |  | @ Cl=0.4, Cd= | 0.005543
|  |  |  | @ Cl=0.6, Cd= | 0.0046731
alpha (deg) | Cl | Cd | Cm | Cl/Cd
-14.5 | -0.403 | 0.09433 | -0.032 | -4.273
-14 | -0.41 | 0.08934 | -0.033 | -4.589
-13.5 | -0.416 | 0.08484 | -0.033 | -4.899
-13 | -0.419 | 0.08212 | -0.032 | -5.101
-12.5 | -0.421 | 0.07802 | -0.033 | -5.394
-12 | -0.422 | 0.07224 | -0.035 | -5.837
-11.5 | -0.419 | 0.06803 | -0.036 | -6.161
-11 | -0.413 | 0.06462 | -0.036 | -6.397
-10.5 | -0.406 | 0.06002 | -0.039 | -6.761
-10 | -0.399 | 0.05113 | -0.045 | -7.806
-9.5 | -0.459 | 0.00884 | -0.069 | -51.976
-9 | -0.438 | 0.00845 | -0.071 | -51.813
-8.5 | -0.41 | 0.00812 | -0.072 | -50.451
-8 | -0.377 | 0.00781 | -0.073 | -48.28
-7.5 | -0.34 | 0.00726 | -0.074 | -46.877
-7 | -0.299 | 0.00703 | -0.075 | -42.582
-6.5 | -0.254 | 0.00682 | -0.076 | -37.3
-6 | -0.206 | 0.00662 | -0.077 | -31.119
-5.5 | -0.155 | 0.00639 | -0.078 | -24.193
-5 | -0.101 | 0.00662 | -0.079 | -15.201
-4.5 | -0.044 | 0.0065 | -0.08 | -6.839
-4 | 0.013 | 0.00633 | -0.081 | 2.118
-3.5 | 0.073 | 0.0062 | -0.082 | 11.702
-3 | 0.133 | 0.00612 | -0.083 | 21.662
-2.5 | 0.193 | 0.00593 | -0.084 | 32.635
-2 | 0.254 | 0.00579 | -0.085 | 43.92
-1.5 | 0.316 | 0.00573 | -0.086 | 55.054
-1 | 0.378 | 0.00551 | -0.087 | 68.591
-0.5 | 0.438 | 0.0056 | -0.089 | 78.292
0 | 0.503 | 0.00458 | -0.09 | 109.716
0.5 | 0.564 | 0.00462 | -0.091 | 121.944
1 | 0.625 | 0.00471 | -0.092 | 132.683
1.5 | 0.686 | 0.00477 | -0.093 | 143.872
2 | 0.747 | 0.00474 | -0.094 | 157.742
2.5 | 0.808 | 0.00463 | -0.095 | 174.513
3 | 0.869 | 0.00488 | -0.096 | 178.194
3.5 | 0.93 | 0.00475 | -0.097 | 195.752
4 | 0.991 | 0.00501 | -0.098 | 197.718
4.5 | 1.047 | 0.00547 | -0.099 | 191.418
5 | 1.106 | 0.00577 | -0.1 | 191.527
5.5 | 1.164 | 0.00645 | -0.101 | 180.328
6 | 1.22 | 0.00745 | -0.102 | 163.825
6.5 | 1.274 | 0.00836 | -0.103 | 152.376
7 | 1.326 | 0.01179 | -0.105 | 112.498
7.5 | 1.377 | 0.0121 | -0.106 | 113.787
8 | 1.424 | 0.01269 | -0.107 | 112.224
8.5 | 1.438 | 0.0144 | -0.105 | 99.89
9 | 1.476 | 0.01496 | -0.106 | 98.633
9.5 | 1.51 | 0.01569 | -0.107 | 96.243
10 | 1.541 | 0.01653 | -0.107 | 93.199
10.5 | 1.567 | 0.01743 | -0.108 | 89.919
11 | 1.589 | 0.0184 | -0.109 | 86.345
11.5 | 1.607 | 0.0194 | -0.11 | 82.829
12 | 1.615 | 0.02048 | -0.11 | 78.843
12.5 | 1.611 | 0.0217 | -0.111 | 74.23
13 | 1.601 | 0.0231 | -0.111 | 69.302
13.5 | 1.585 | 0.02443 | -0.112 | 64.859
14 | 1.563 | 0.02591 | -0.113 | 60.315
14.5 | 1.535 | 0.02743 | -0.113 | 55.958
15 | 1.502 | 0.0292 | -0.114 | 51.432
15.5 | 1.464 | 0.03125 | -0.114 | 46.861
16 | 1.423 | 0.03291 | -0.115 | 43.248
16.5 | 1.379 | 0.03552 | -0.116 | 38.816
17 | 1.331 | 0.03831 | -0.116 | 34.75

## 82. Re 6M Mach 0.00 (2)
BIGFOIL.COM POLAR EXPORT
GA 40A614
GA 40A614 |  |  |  | Cl Max: | 1.7439 | at alpha= | 20 | deg
XFOIL ncrit=9 |  |  |  | L/D Max: | 231.244 | at alpha= | 4 | deg
Re: | 6000000 |  |  | Cd Min: | 0.07099 | at alpha= | 20 | deg
Mach: | 0 |  |  | Cl=0 at alpha= | -4.139 | deg
|  |  |  | @ Cl=0.1, Cd= | 0.0061313
|  |  |  | @ Cl=0.4, Cd= | 0.0054795
|  |  |  | @ Cl=0.6, Cd= | 0.004024
alpha (deg) | Cl | Cd | Cm | Cl/Cd
-16.5 | -1.0033 | 0.0325 | -0.1207 | -30.8708
-16 | -1.0511 | 0.02652 | -0.1164 | -39.6342
-15.5 | -1.0529 | 0.02439 | -0.1108 | -43.1693
-15 | -1.0532 | 0.02228 | -0.104 | -47.2711
-14.5 | -1.0309 | 0.02037 | -0.1005 | -50.6087
-14 | -0.9991 | 0.0188 | -0.098 | -53.1436
-13.5 | -0.964 | 0.01727 | -0.0958 | -55.8193
-13 | -0.9209 | 0.0163 | -0.0945 | -56.4969
-12.5 | -0.879 | 0.0151 | -0.093 | -58.2119
-12 | -0.8339 | 0.01405 | -0.0919 | -59.3523
-11.5 | -0.7874 | 0.0131 | -0.0909 | -60.1069
-11 | -0.7385 | 0.0123 | -0.0902 | -60.0407
-10.5 | -0.6887 | 0.01158 | -0.0896 | -59.4732
-10 | -0.6373 | 0.011 | -0.0893 | -57.9364
-9.5 | -0.5835 | 0.01067 | -0.0892 | -54.686
-9 | -0.5314 | 0.01011 | -0.0889 | -52.5618
-8.5 | -0.4772 | 0.00974 | -0.0889 | -48.9938
-8 | -0.4271 | 0.0088 | -0.0882 | -48.5341
-7.5 | -0.3733 | 0.00837 | -0.0881 | -44.5998
-7 | -0.3186 | 0.00801 | -0.0881 | -39.7753
-6.5 | -0.2633 | 0.00768 | -0.0883 | -34.2839
-6 | -0.2082 | 0.00737 | -0.0884 | -28.2497
-5.5 | -0.1528 | 0.0071 | -0.0885 | -21.5211
-5 | -0.0967 | 0.00684 | -0.0888 | -14.1374
-4.5 | -0.0405 | 0.00659 | -0.0891 | -6.1457
-4 | 0.0156 | 0.00636 | -0.0893 | 2.4528
-3.5 | 0.072 | 0.00621 | -0.0897 | 11.5942
-3 | 0.1289 | 0.00605 | -0.0901 | 21.3058
-2.5 | 0.1861 | 0.0059 | -0.0906 | 31.5424
-2 | 0.2432 | 0.00577 | -0.0911 | 42.149
-1.5 | 0.3004 | 0.00568 | -0.0916 | 52.8873
-1 | 0.3573 | 0.0056 | -0.0921 | 63.8036
-0.5 | 0.414 | 0.00544 | -0.0926 | 76.1029
0 | 0.4692 | 0.00506 | -0.0929 | 92.7273
0.5 | 0.5223 | 0.00451 | -0.0929 | 115.8093
1 | 0.5761 | 0.00415 | -0.093 | 138.8193
1.5 | 0.6292 | 0.00387 | -0.0929 | 162.584
2 | 0.6854 | 0.00377 | -0.0933 | 181.8037
2.5 | 0.7424 | 0.00378 | -0.0939 | 196.4021
3 | 0.7987 | 0.00383 | -0.0944 | 208.5379
3.5 | 0.8557 | 0.00385 | -0.095 | 222.2597
4 | 0.9111 | 0.00394 | -0.0953 | 231.2437
4.5 | 0.9554 | 0.00459 | -0.0936 | 208.1481
5 | 0.9923 | 0.0055 | -0.0905 | 180.4182
5.5 | 1.0469 | 0.0064 | -0.0915 | 163.5781
6 | 1.1096 | 0.00747 | -0.0947 | 148.5408
6.5 | 1.1396 | 0.00844 | -0.0904 | 135.0237
7 | 1.1699 | 0.0093 | -0.0861 | 125.7957
7.5 | 1.1935 | 0.01013 | -0.0806 | 117.8184
8 | 1.2209 | 0.01085 | -0.0761 | 112.5253
8.5 | 1.2545 | 0.01169 | -0.0733 | 107.3139
9 | 1.2894 | 0.01264 | -0.0712 | 102.0095
9.5 | 1.3249 | 0.01371 | -0.0694 | 96.6375
10 | 1.3599 | 0.0149 | -0.0679 | 91.2685
10.5 | 1.3928 | 0.01628 | -0.0663 | 85.5528
11 | 1.4266 | 0.01765 | -0.0649 | 80.8272
11.5 | 1.4563 | 0.01931 | -0.0632 | 75.4169
12 | 1.485 | 0.02106 | -0.0616 | 70.5128
12.5 | 1.512 | 0.02294 | -0.0598 | 65.9111
13 | 1.5355 | 0.02505 | -0.0578 | 61.2974
13.5 | 1.5582 | 0.02726 | -0.0559 | 57.1607
14 | 1.5784 | 0.0297 | -0.0539 | 53.1448
14.5 | 1.6009 | 0.03209 | -0.0523 | 49.8878
15 | 1.6209 | 0.03469 | -0.0507 | 46.7253
15.5 | 1.6378 | 0.03765 | -0.0489 | 43.5007
16 | 1.6543 | 0.04067 | -0.0473 | 40.6762
16.5 | 1.6734 | 0.04351 | -0.046 | 38.4601
17 | 1.6899 | 0.04667 | -0.0448 | 36.2096
17.5 | 1.7031 | 0.05014 | -0.0435 | 33.9669
18 | 1.7137 | 0.05393 | -0.0422 | 31.7764
18.5 | 1.7218 | 0.05806 | -0.041 | 29.6555
19 | 1.7276 | 0.06243 | -0.04 | 27.6726
19.5 | 1.7341 | 0.06688 | -0.0391 | 25.9285
20 | 1.7439 | 0.07099 | -0.0387 | 24.5654

## 83. Re 6M Mach 0.10 (1)
BIGFOIL.COM POLAR EXPORT
GA 40A614
GA 40A614 |  |  |  | Cl Max: | 1.609 | at alpha= | 12 | deg
JavaFoil+Calcfoil stall+Eppler ext transition |  |  |  | L/D Max: | 196.775 | at alpha= | 4 | deg
Re: | 6000000 |  |  | Cd Min: | 0.00461 | at alpha= | 0 | deg
Mach: | 0.1 |  |  | Cl=0 at alpha= | -4.1121 | deg
|  |  |  | @ Cl=0.1, Cd= | 0.0061185
|  |  |  | @ Cl=0.4, Cd= | 0.0055728
|  |  |  | @ Cl=0.6, Cd= | 0.0046987
alpha (deg) | Cl | Cd | Cm | Cl/Cd
-14 | -0.381 | 0.08971 | -0.033 | -4.245
-13.5 | -0.389 | 0.08523 | -0.033 | -4.566
-13 | -0.395 | 0.08265 | -0.032 | -4.782
-12.5 | -0.4 | 0.07864 | -0.033 | -5.086
-12 | -0.403 | 0.07323 | -0.034 | -5.506
-11.5 | -0.403 | 0.06888 | -0.036 | -5.857
-11 | -0.4 | 0.06542 | -0.036 | -6.115
-10.5 | -0.394 | 0.06099 | -0.038 | -6.467
-10 | -0.387 | 0.0544 | -0.042 | -7.123
-9.5 | -0.384 | 0.04109 | -0.051 | -9.356
-9 | -0.432 | 0.00858 | -0.071 | -50.354
-8.5 | -0.406 | 0.00824 | -0.072 | -49.22
-8 | -0.375 | 0.00792 | -0.073 | -47.307
-7.5 | -0.339 | 0.00729 | -0.074 | -46.46
-7 | -0.299 | 0.00707 | -0.075 | -42.206
-6.5 | -0.254 | 0.00677 | -0.076 | -37.546
-6 | -0.206 | 0.00667 | -0.077 | -30.925
-5.5 | -0.155 | 0.00644 | -0.078 | -24.065
-5 | -0.101 | 0.00664 | -0.079 | -15.187
-4.5 | -0.045 | 0.00643 | -0.08 | -6.939
-4 | 0.013 | 0.00638 | -0.081 | 2.111
-3.5 | 0.073 | 0.00615 | -0.083 | 11.856
-3 | 0.133 | 0.00608 | -0.084 | 21.93
-2.5 | 0.194 | 0.00597 | -0.085 | 32.556
-2 | 0.256 | 0.00583 | -0.086 | 43.839
-1.5 | 0.317 | 0.00577 | -0.087 | 54.959
-1 | 0.38 | 0.00554 | -0.088 | 68.509
-0.5 | 0.441 | 0.00564 | -0.089 | 78.116
0 | 0.505 | 0.00461 | -0.09 | 109.678
0.5 | 0.567 | 0.00465 | -0.091 | 121.827
1 | 0.628 | 0.00474 | -0.092 | 132.639
1.5 | 0.69 | 0.00475 | -0.093 | 145.108
2 | 0.751 | 0.00476 | -0.094 | 157.679
2.5 | 0.812 | 0.00465 | -0.095 | 174.528
3 | 0.874 | 0.00487 | -0.097 | 179.37
3.5 | 0.935 | 0.00478 | -0.098 | 195.486
4 | 0.996 | 0.00506 | -0.099 | 196.775
4.5 | 1.052 | 0.00553 | -0.1 | 190.489
5 | 1.111 | 0.00576 | -0.101 | 192.787
5.5 | 1.169 | 0.00649 | -0.102 | 180.242
6 | 1.226 | 0.00765 | -0.103 | 160.263
6.5 | 1.28 | 0.00846 | -0.104 | 151.265
7 | 1.332 | 0.01148 | -0.105 | 116.021
7.5 | 1.382 | 0.0122 | -0.106 | 113.315
8 | 1.43 | 0.01285 | -0.107 | 111.282
8.5 | 1.443 | 0.01456 | -0.106 | 99.05
9 | 1.48 | 0.01517 | -0.107 | 97.546
9.5 | 1.513 | 0.01591 | -0.107 | 95.098
10 | 1.542 | 0.01679 | -0.108 | 91.854
10.5 | 1.568 | 0.0177 | -0.108 | 88.579
11 | 1.588 | 0.0187 | -0.109 | 84.914
11.5 | 1.604 | 0.01974 | -0.11 | 81.238
12 | 1.609 | 0.02089 | -0.111 | 77.025
12.5 | 1.602 | 0.0222 | -0.111 | 72.182
13 | 1.588 | 0.02355 | -0.112 | 67.419
13.5 | 1.568 | 0.02492 | -0.113 | 62.912
14 | 1.541 | 0.02647 | -0.113 | 58.208
14.5 | 1.507 | 0.02817 | -0.114 | 53.507
15 | 1.469 | 0.02991 | -0.114 | 49.117
15.5 | 1.425 | 0.032 | -0.115 | 44.535
16 | 1.379 | 0.03391 | -0.116 | 40.657
16.5 | 1.327 | 0.03691 | -0.116 | 35.956
17 | 1.273 | 0.04022 | -0.116 | 31.638

## 84. Re 6M Mach 0.10 (2)
BIGFOIL.COM POLAR EXPORT
GA 40A614
GA 40A614 |  |  |  | Cl Max: | 1.7355 | at alpha= | 20 | deg
XFOIL ncrit=9 |  |  |  | L/D Max: | 232.127 | at alpha= | 4 | deg
Re: | 6000000 |  |  | Cd Min: | 0.07419 | at alpha= | 20 | deg
Mach: | 0.1 |  |  | Cl=0 at alpha= | -4.1394 | deg
|  |  |  | @ Cl=0.1, Cd= | 0.0061484
|  |  |  | @ Cl=0.4, Cd= | 0.0054996
|  |  |  | @ Cl=0.6, Cd= | 0.0040534
alpha (deg) | Cl | Cd | Cm | Cl/Cd
-15 | -0.8913 | 0.03205 | -0.1213 | -27.8097
-14.5 | -0.9352 | 0.02704 | -0.1148 | -34.5858
-14 | -0.9517 | 0.02378 | -0.1067 | -40.021
-13.5 | -0.9408 | 0.02064 | -0.1021 | -45.5814
-13 | -0.9045 | 0.01916 | -0.0999 | -47.2077
-12.5 | -0.8697 | 0.01733 | -0.0975 | -50.1847
-12 | -0.8308 | 0.01562 | -0.0955 | -53.1882
-11.5 | -0.7874 | 0.01427 | -0.0939 | -55.1787
-11 | -0.7408 | 0.01312 | -0.0927 | -56.4634
-10.5 | -0.6922 | 0.01216 | -0.0918 | -56.9243
-10 | -0.6414 | 0.0114 | -0.0911 | -56.2632
-9.5 | -0.5878 | 0.01093 | -0.0908 | -53.7786
-9 | -0.5356 | 0.0103 | -0.0903 | -52
-8.5 | -0.4811 | 0.00988 | -0.0901 | -48.6943
-8 | -0.4299 | 0.009 | -0.0894 | -47.7667
-7.5 | -0.3761 | 0.00849 | -0.0891 | -44.2992
-7 | -0.3209 | 0.0081 | -0.0891 | -39.6173
-6.5 | -0.2652 | 0.00776 | -0.0891 | -34.1753
-6 | -0.2097 | 0.00743 | -0.0892 | -28.2234
-5.5 | -0.1539 | 0.00714 | -0.0892 | -21.5546
-5 | -0.0974 | 0.00687 | -0.0895 | -14.1776
-4.5 | -0.0406 | 0.00664 | -0.0897 | -6.1145
-4 | 0.0157 | 0.00638 | -0.0899 | 2.4608
-3.5 | 0.0725 | 0.00623 | -0.0903 | 11.6372
-3 | 0.1298 | 0.00606 | -0.0907 | 21.4191
-2.5 | 0.1873 | 0.00591 | -0.0912 | 31.692
-2 | 0.2448 | 0.00578 | -0.0917 | 42.3529
-1.5 | 0.3023 | 0.00569 | -0.0922 | 53.1283
-1 | 0.3595 | 0.00562 | -0.0927 | 63.968
-0.5 | 0.4167 | 0.00545 | -0.0932 | 76.4587
0 | 0.4722 | 0.00506 | -0.0934 | 93.3202
0.5 | 0.5256 | 0.00453 | -0.0935 | 116.0265
1 | 0.5797 | 0.00416 | -0.0935 | 139.351
1.5 | 0.633 | 0.00388 | -0.0934 | 163.1443
2 | 0.6897 | 0.00378 | -0.0938 | 182.4603
2.5 | 0.7469 | 0.0038 | -0.0944 | 196.5526
3 | 0.8037 | 0.00384 | -0.0949 | 209.2969
3.5 | 0.8611 | 0.00386 | -0.0955 | 223.0829
4 | 0.9169 | 0.00395 | -0.0958 | 232.1266
4.5 | 0.9618 | 0.00459 | -0.0942 | 209.5425
5 | 0.9982 | 0.00552 | -0.0909 | 180.8333
5.5 | 1.053 | 0.00644 | -0.0919 | 163.5093
6 | 1.1147 | 0.00753 | -0.0947 | 148.0345
6.5 | 1.1439 | 0.00852 | -0.0901 | 134.2606
7 | 1.1732 | 0.0094 | -0.0857 | 124.8085
7.5 | 1.1937 | 0.01023 | -0.0794 | 116.6862
8 | 1.2232 | 0.01102 | -0.0754 | 110.9982
8.5 | 1.257 | 0.01194 | -0.0727 | 105.2764
9 | 1.2921 | 0.01296 | -0.0706 | 99.6991
9.5 | 1.3278 | 0.01409 | -0.0689 | 94.237
10 | 1.3624 | 0.01536 | -0.0673 | 88.6979
10.5 | 1.3956 | 0.01679 | -0.0657 | 83.1209
11 | 1.4288 | 0.01826 | -0.0642 | 78.2475
11.5 | 1.4578 | 0.02003 | -0.0624 | 72.7808
12 | 1.4868 | 0.02179 | -0.0607 | 68.2331
12.5 | 1.5126 | 0.02379 | -0.0588 | 63.5813
13 | 1.5365 | 0.02594 | -0.0568 | 59.2328
13.5 | 1.5576 | 0.02832 | -0.0547 | 55
14 | 1.5792 | 0.03077 | -0.0528 | 51.3227
14.5 | 1.6013 | 0.03325 | -0.0511 | 48.1594
15 | 1.6206 | 0.03599 | -0.0493 | 45.0292
15.5 | 1.6364 | 0.03913 | -0.0475 | 41.8196
16 | 1.6541 | 0.04215 | -0.046 | 39.2432
16.5 | 1.6714 | 0.04527 | -0.0446 | 36.9207
17 | 1.687 | 0.04859 | -0.0432 | 34.7191
17.5 | 1.6994 | 0.05223 | -0.0419 | 32.5369
18 | 1.7095 | 0.05616 | -0.0406 | 30.4398
18.5 | 1.7158 | 0.06054 | -0.0393 | 28.3416
19 | 1.7234 | 0.0649 | -0.0384 | 26.5547
19.5 | 1.7286 | 0.06963 | -0.0376 | 24.8255
20 | 1.7355 | 0.07419 | -0.0371 | 23.3926

## 85. Re 6M Mach 0.25 (1)
BIGFOIL.COM POLAR EXPORT
GA 40A614
GA 40A614 |  |  |  | Cl Max: | 1.571 | at alpha= | 11.5 | deg
JavaFoil+Calcfoil stall+Eppler ext transition |  |  |  | L/D Max: | 199.513 | at alpha= | 4 | deg
Re: | 6000000 |  |  | Cd Min: | 0.00463 | at alpha= | 0 | deg
Mach: | 0.25 |  |  | Cl=0 at alpha= | -4.1186 | deg
|  |  |  | @ Cl=0.1, Cd= | 0.0062134
|  |  |  | @ Cl=0.4, Cd= | 0.0056779
|  |  |  | @ Cl=0.6, Cd= | 0.0047357
alpha (deg) | Cl | Cd | Cm | Cl/Cd
-14.5 | -0.061 | 0.09658 | -0.033 | -0.633
-14 | -0.058 | 0.09231 | -0.033 | -0.631
-13.5 | -0.11 | 0.08881 | -0.033 | -1.24
-13 | -0.165 | 0.0845 | -0.033 | -1.952
-12.5 | -0.204 | 0.0801 | -0.033 | -2.544
-12 | -0.236 | 0.07619 | -0.034 | -3.094
-11.5 | -0.263 | 0.07121 | -0.035 | -3.688
-11 | -0.284 | 0.06804 | -0.034 | -4.169
-10.5 | -0.299 | 0.06443 | -0.035 | -4.648
-10 | -0.31 | 0.06015 | -0.037 | -5.151
-9.5 | -0.313 | 0.05672 | -0.036 | -5.524
-9 | -0.312 | 0.05211 | -0.04 | -5.986
-8.5 | -0.302 | 0.04979 | -0.04 | -6.074
-8 | -0.288 | 0.04523 | -0.044 | -6.374
-7.5 | -0.268 | 0.04169 | -0.047 | -6.417
-7 | -0.291 | 0.00718 | -0.077 | -40.531
-6.5 | -0.251 | 0.00695 | -0.078 | -36.15
-6 | -0.206 | 0.00667 | -0.079 | -30.882
-5.5 | -0.156 | 0.00641 | -0.08 | -24.337
-5 | -0.102 | 0.00675 | -0.082 | -15.152
-4.5 | -0.045 | 0.00654 | -0.083 | -6.948
-4 | 0.014 | 0.0064 | -0.084 | 2.146
-3.5 | 0.075 | 0.00629 | -0.085 | 11.852
-3 | 0.137 | 0.0061 | -0.086 | 22.392
-2.5 | 0.199 | 0.00599 | -0.087 | 33.299
-2 | 0.263 | 0.00588 | -0.088 | 44.662
-1.5 | 0.326 | 0.00577 | -0.089 | 56.477
-1 | 0.39 | 0.00567 | -0.09 | 68.797
-0.5 | 0.453 | 0.00572 | -0.091 | 79.139
0 | 0.519 | 0.00463 | -0.093 | 112.209
0.5 | 0.582 | 0.00471 | -0.094 | 123.554
1 | 0.645 | 0.0048 | -0.095 | 134.372
1.5 | 0.709 | 0.00483 | -0.096 | 146.713
2 | 0.772 | 0.00484 | -0.097 | 159.491
2.5 | 0.835 | 0.00471 | -0.098 | 177.192
3 | 0.898 | 0.00496 | -0.099 | 180.947
3.5 | 0.961 | 0.00486 | -0.1 | 197.795
4 | 1.024 | 0.00513 | -0.101 | 199.513
4.5 | 1.081 | 0.00564 | -0.102 | 191.678
5 | 1.141 | 0.00605 | -0.104 | 188.758
5.5 | 1.2 | 0.00708 | -0.105 | 169.616
6 | 1.258 | 0.00798 | -0.106 | 157.636
6.5 | 1.313 | 0.00889 | -0.107 | 147.678
7 | 1.365 | 0.01201 | -0.108 | 113.658
7.5 | 1.385 | 0.01369 | -0.107 | 101.138
8 | 1.426 | 0.01453 | -0.107 | 98.195
8.5 | 1.464 | 0.01556 | -0.108 | 94.037
9 | 1.496 | 0.01632 | -0.109 | 91.674
9.5 | 1.524 | 0.0172 | -0.109 | 88.601
10 | 1.546 | 0.01823 | -0.11 | 84.81
10.5 | 1.562 | 0.01933 | -0.111 | 80.787
11 | 1.57 | 0.02054 | -0.112 | 76.446
11.5 | 1.571 | 0.02188 | -0.112 | 71.792
12 | 1.556 | 0.02336 | -0.113 | 66.6
12.5 | 1.523 | 0.02476 | -0.114 | 61.529
13 | 1.478 | 0.02641 | -0.114 | 55.951
13.5 | 1.42 | 0.02833 | -0.115 | 50.124
14 | 1.351 | 0.03037 | -0.115 | 44.476
14.5 | 1.271 | 0.03272 | -0.116 | 38.836
15 | 1.181 | 0.03586 | -0.116 | 32.917
15.5 | 1.08 | 0.04049 | -0.116 | 26.665
16 | 0.962 | 0.05055 | -0.114 | 19.029
16.5 | 0.76 | 0.1229 | -0.077 | 6.183

## 86. Re 6M Mach 0.25 (2)
BIGFOIL.COM POLAR EXPORT
GA 40A614
GA 40A614 |  |  |  | Cl Max: | 1.6816 | at alpha= | 19 | deg
XFOIL ncrit=9 |  |  |  | L/D Max: | 236.608 | at alpha= | 4 | deg
Re: | 6000000 |  |  | Cd Min: | 0.09371 | at alpha= | 20 | deg
Mach: | 0.25 |  |  | Cl=0 at alpha= | -4.1361 | deg
|  |  |  | @ Cl=0.1, Cd= | 0.0062158
|  |  |  | @ Cl=0.4, Cd= | 0.0055844
|  |  |  | @ Cl=0.6, Cd= | 0.0042255
alpha (deg) | Cl | Cd | Cm | Cl/Cd
-9 | -0.5333 | 0.01505 | -0.1012 | -35.4352
-8.5 | -0.4922 | 0.01225 | -0.0986 | -40.1796
-8 | -0.4403 | 0.01095 | -0.0972 | -40.21
-7.5 | -0.3856 | 0.00999 | -0.0961 | -38.5986
-7 | -0.333 | 0.00876 | -0.0947 | -38.0137
-6.5 | -0.2754 | 0.00828 | -0.0942 | -33.2609
-6 | -0.2179 | 0.00783 | -0.0937 | -27.8289
-5.5 | -0.1597 | 0.00742 | -0.0935 | -21.5229
-5 | -0.1012 | 0.00707 | -0.0933 | -14.314
-4.5 | -0.0425 | 0.00679 | -0.0933 | -6.2592
-4 | 0.0159 | 0.00652 | -0.0933 | 2.4387
-3.5 | 0.075 | 0.0063 | -0.0935 | 11.9048
-3 | 0.1344 | 0.0061 | -0.0938 | 22.0328
-2.5 | 0.1939 | 0.00595 | -0.0942 | 32.5882
-2 | 0.2533 | 0.00584 | -0.0946 | 43.3733
-1.5 | 0.3126 | 0.00576 | -0.0951 | 54.2708
-1 | 0.3721 | 0.00565 | -0.0956 | 65.8584
-0.5 | 0.4316 | 0.00551 | -0.0961 | 78.3303
0.5 | 0.5438 | 0.0046 | -0.0964 | 118.2174
1 | 0.5992 | 0.00423 | -0.0964 | 141.6548
1.5 | 0.6544 | 0.00392 | -0.0962 | 166.9388
2 | 0.7132 | 0.00382 | -0.0967 | 186.7016
2.5 | 0.7723 | 0.00385 | -0.0972 | 200.5974
3.5 | 0.8909 | 0.00392 | -0.0984 | 227.2704
4 | 0.9488 | 0.00401 | -0.0987 | 236.6085
4.5 | 0.9964 | 0.00459 | -0.097 | 217.0806
5 | 1.0306 | 0.00562 | -0.0928 | 183.3808
5.5 | 1.0872 | 0.00664 | -0.0938 | 163.7349
6 | 1.142 | 0.00785 | -0.0946 | 145.4777
6.5 | 1.1647 | 0.00897 | -0.0884 | 129.8439
7 | 1.1809 | 0.00991 | -0.0808 | 119.1625
7.5 | 1.2036 | 0.0111 | -0.0755 | 108.4324
8 | 1.2354 | 0.01234 | -0.0723 | 100.1135
8.5 | 1.2706 | 0.01365 | -0.0701 | 93.0842
9 | 1.3055 | 0.0151 | -0.0681 | 86.457
9.5 | 1.3417 | 0.01656 | -0.0664 | 81.0205
10 | 1.3737 | 0.01831 | -0.0643 | 75.0246
10.5 | 1.4065 | 0.02005 | -0.0624 | 70.1496
11 | 1.4364 | 0.02197 | -0.0602 | 65.3801
11.5 | 1.4637 | 0.02409 | -0.0579 | 60.7597
12 | 1.4894 | 0.02633 | -0.0556 | 56.5667
12.5 | 1.5136 | 0.02877 | -0.0532 | 52.6104
13 | 1.5364 | 0.03139 | -0.0509 | 48.9455
13.5 | 1.5577 | 0.03422 | -0.0487 | 45.5202
14 | 1.5785 | 0.03716 | -0.0465 | 42.4785
14.5 | 1.597 | 0.04039 | -0.0444 | 39.5395
15 | 1.6124 | 0.0439 | -0.0423 | 36.7289
15.5 | 1.6311 | 0.04728 | -0.0405 | 34.4987
16 | 1.6463 | 0.05099 | -0.0387 | 32.2867
16.5 | 1.6591 | 0.055 | -0.037 | 30.1655
17 | 1.6695 | 0.05934 | -0.0354 | 28.1345
17.5 | 1.6714 | 0.06455 | -0.0337 | 25.8931
18 | 1.6764 | 0.06966 | -0.0325 | 24.0655
18.5 | 1.6792 | 0.07506 | -0.0316 | 22.3714
19 | 1.6816 | 0.08065 | -0.0309 | 20.8506
19.5 | 1.6757 | 0.08725 | -0.0305 | 19.2057
20 | 1.6716 | 0.09371 | -0.0304 | 17.838

## 87. Re 6M Mach 0.50 (1)
BIGFOIL.COM POLAR EXPORT
GA 40A614
GA 40A614 |  |  |  | Cl Max: | 1.497 | at alpha= | 20 | deg
JavaFoil+Calcfoil stall+Eppler ext transition |  |  |  | L/D Max: | 198.856 | at alpha= | 4 | deg
Re: | 6000000 |  |  | Cd Min: | 0.00495 | at alpha= | 0 | deg
Mach: | 0.5 |  |  | Cl=0 at alpha= | -4.125 | deg
|  |  |  | @ Cl=0.1, Cd= | 0.0066025
|  |  |  | @ Cl=0.4, Cd= | 0.006045
|  |  |  | @ Cl=0.6, Cd= | 0.0049838
alpha (deg) | Cl | Cd | Cm | Cl/Cd
-20 | -0.878 | 0.1581 | -0.034 | -5.551
-19.5 | -0.852 | 0.15773 | -0.036 | -5.405
-19 | -0.826 | 0.14962 | -0.036 | -5.52
-18.5 | -0.798 | 0.14234 | -0.036 | -5.61
-18 | -0.771 | 0.13803 | -0.036 | -5.584
-17.5 | -0.743 | 0.135 | -0.036 | -5.501
-17 | -0.714 | 0.12947 | -0.036 | -5.518
-16.5 | -0.687 | 0.12575 | -0.036 | -5.463
-16 | -0.66 | 0.12174 | -0.036 | -5.419
-15.5 | -0.632 | 0.11765 | -0.037 | -5.376
-15 | -0.605 | 0.11243 | -0.037 | -5.382
-14.5 | -0.578 | 0.10681 | -0.037 | -5.409
-14 | -0.55 | 0.10261 | -0.038 | -5.364
-13.5 | -0.523 | 0.0984 | -0.039 | -5.319
-13 | -0.496 | 0.09248 | -0.039 | -5.359
-12.5 | -0.468 | 0.08622 | -0.039 | -5.428
-12 | -0.441 | 0.07946 | -0.04 | -5.546
-11.5 | -0.413 | 0.07273 | -0.041 | -5.684
-11 | -0.386 | 0.06729 | -0.042 | -5.736
-10.5 | -0.358 | 0.06311 | -0.043 | -5.678
-10 | -0.331 | 0.05853 | -0.045 | -5.658
-9.5 | -0.304 | 0.05347 | -0.047 | -5.688
-9 | -0.273 | 0.06503 | -0.039 | -4.199
-8.5 | -0.245 | 0.05576 | -0.039 | -4.398
-8 | -0.218 | 0.0497 | -0.042 | -4.382
-7.5 | -0.191 | 0.04462 | -0.048 | -4.284
-7 | -0.199 | 0.00823 | -0.086 | -24.202
-6.5 | -0.134 | 0.04037 | -0.048 | -3.332
-6 | -0.106 | 0.04068 | -0.042 | -2.599
-5.5 | -0.078 | 0.03797 | -0.043 | -2.047
-5 | -0.063 | 0.0348 | -0.049 | -1.811
-4.5 | -0.045 | 0.00649 | -0.092 | -6.955
-4 | 0.015 | 0.00683 | -0.094 | 2.122
-3.5 | 0.081 | 0.00663 | -0.095 | 12.207
-3 | 0.15 | 0.00653 | -0.096 | 23.027
-2.5 | 0.221 | 0.00632 | -0.097 | 34.979
-2 | 0.292 | 0.0062 | -0.098 | 47.172
-1.5 | 0.364 | 0.0061 | -0.1 | 59.64
-1 | 0.436 | 0.00599 | -0.101 | 72.776
-0.5 | 0.506 | 0.00581 | -0.102 | 87.088
0 | 0.58 | 0.00495 | -0.103 | 117.177
0.5 | 0.651 | 0.00507 | -0.105 | 128.507
1 | 0.722 | 0.00517 | -0.106 | 139.62
1.5 | 0.792 | 0.00524 | -0.107 | 151.143
2 | 0.863 | 0.00526 | -0.108 | 164.061
2.5 | 0.933 | 0.0051 | -0.11 | 183.08
3 | 1.004 | 0.00519 | -0.111 | 193.262
3.5 | 1.074 | 0.00546 | -0.112 | 196.707
4 | 1.145 | 0.00576 | -0.113 | 198.856
4.5 | 1.206 | 0.00643 | -0.115 | 187.38
5 | 1.271 | 0.00761 | -0.116 | 167.062
5.5 | 1.334 | 0.00887 | -0.117 | 150.449
6 | 1.364 | 0.01087 | -0.116 | 125.525
6.5 | 1.4 | 0.01609 | -0.115 | 87.017
7 | 1.439 | 0.01722 | -0.116 | 83.571
7.5 | 1.464 | 0.01863 | -0.117 | 78.578
8 | 1.47 | 0.02021 | -0.118 | 72.732
8.5 | 1.441 | 0.02177 | -0.119 | 66.201
9 | 1.323 | 0.02362 | -0.119 | 56.022
9.5 | 0.907 | 0.02553 | -0.12 | 35.516
10 | 0.792 | 0.07072 | -0.06 | 11.196
10.5 | 0.969 | 0.02861 | -0.122 | 33.862
11 | 0.998 | 0.0317 | -0.122 | 31.473
11.5 | 0.875 | 0.08489 | -0.062 | 10.305
12 | 0.902 | 0.08705 | -0.063 | 10.365
12.5 | 0.933 | 0.0927 | -0.069 | 10.06
13 | 1.068 | 0.05944 | -0.117 | 17.974
13.5 | 1.026 | 0.09092 | -0.098 | 11.287
14 | 1.019 | 0.10681 | -0.076 | 9.538
14.5 | 1.059 | 0.1069 | -0.088 | 9.909
15 | 1.207 | 0.06324 | -0.124 | 19.088
15.5 | 1.242 | 0.06523 | -0.125 | 19.035
16 | 1.266 | 0.07215 | -0.125 | 17.547
16.5 | 1.236 | 0.10282 | -0.115 | 12.025
17 | 1.195 | 0.1311 | -0.09 | 9.112
17.5 | 1.334 | 0.08461 | -0.124 | 15.762
18 | 1.388 | 0.07721 | -0.129 | 17.972
18.5 | 1.416 | 0.08209 | -0.13 | 17.246
19 | 1.431 | 0.09468 | -0.128 | 15.114
19.5 | 1.355 | 0.14017 | -0.105 | 9.665
20 | 1.497 | 0.08739 | -0.131 | 17.13

## 88. Re 6M Mach 0.50 (2)
BIGFOIL.COM POLAR EXPORT
GA 40A614
GA 40A614 |  |  |  | Cl Max: | 1.4939 | at alpha= | 12.5 | deg
XFOIL ncrit=9 |  |  |  | L/D Max: | 251.728 | at alpha= | 4 | deg
Re: | 6000000 |  |  | Cd Min: | 0.22754 | at alpha= | -19.5 | deg
Mach: | 0.5 |  |  | Cl=0 at alpha= | -4.1935 | deg
|  |  |  | @ Cl=0.1, Cd= | 0.0067992
|  |  |  | @ Cl=0.4, Cd= | 0.0058723
|  |  |  | @ Cl=0.6, Cd= | 0.0052059
alpha (deg) | Cl | Cd | Cm | Cl/Cd
-19.5 | -0.423 | 0.22754 | -0.0309 | -1.859
-19 | -0.4008 | 0.22018 | -0.0354 | -1.8203
-18.5 | -0.3792 | 0.21282 | -0.0398 | -1.7818
-18 | -0.3571 | 0.20556 | -0.0443 | -1.7372
-17.5 | -0.3364 | 0.19794 | -0.0486 | -1.6995
-17 | -0.3147 | 0.19054 | -0.0528 | -1.6516
-16.5 | -0.2935 | 0.18368 | -0.0571 | -1.5979
-16 | -0.2736 | 0.17584 | -0.0612 | -1.556
-15.5 | -0.252 | 0.16906 | -0.0653 | -1.4906
-15 | -0.2302 | 0.1624 | -0.0693 | -1.4175
-14.5 | -0.2088 | 0.15518 | -0.0732 | -1.3455
-14 | -0.1891 | 0.148 | -0.077 | -1.2777
-13.5 | -0.1695 | 0.14099 | -0.0809 | -1.2022
-13 | -0.1517 | 0.13344 | -0.0847 | -1.1368
-12.5 | -0.1344 | 0.12633 | -0.0884 | -1.0639
-12 | -0.1166 | 0.11988 | -0.0919 | -0.97264
-11.5 | -0.1033 | 0.11213 | -0.0956 | -0.92125
-11 | -0.0896 | 0.10482 | -0.0991 | -0.8548
-10.5 | -0.0762 | 0.09774 | -0.1025 | -0.77962
-10 | -0.0636 | 0.09076 | -0.1058 | -0.70075
-9.5 | -0.0537 | 0.08367 | -0.1092 | -0.64181
-9 | -0.0308 | 0.07904 | -0.1119 | -0.38968
-8.5 | -0.0416 | 0.06949 | -0.1158 | -0.59865
-8 | -0.0351 | 0.06311 | -0.1188 | -0.55617
-7.5 | -0.0412 | 0.05529 | -0.1229 | -0.74516
-7 | -0.066 | 0.04666 | -0.1294 | -1.4145
-6.5 | -0.0905 | 0.03916 | -0.1288 | -2.311
-6 | -0.0856 | 0.03281 | -0.1273 | -2.609
-5.5 | -0.0798 | 0.02501 | -0.1238 | -3.1907
-5 | -0.0666 | 0.01643 | -0.1185 | -4.0536
-4.5 | -0.0358 | 0.00951 | -0.1133 | -3.7645
-4 | 0.0226 | 0.00766 | -0.1106 | 2.9504
-3.5 | 0.0871 | 0.00687 | -0.1089 | 12.6783
-3 | 0.1545 | 0.0065 | -0.1081 | 23.7692
-2.5 | 0.2232 | 0.00625 | -0.1079 | 35.712
-2 | 0.292 | 0.00606 | -0.108 | 48.1848
-1.5 | 0.3606 | 0.00593 | -0.1083 | 60.8094
-1 | 0.4289 | 0.00583 | -0.1087 | 73.5678
-0.5 | 0.4968 | 0.00574 | -0.1091 | 86.5505
0 | 0.5628 | 0.00555 | -0.1093 | 101.4054
0.5 | 0.6255 | 0.00497 | -0.1092 | 125.8551
1 | 0.6881 | 0.00447 | -0.109 | 153.9374
1.5 | 0.7512 | 0.00414 | -0.1088 | 181.4493
2 | 0.8182 | 0.0041 | -0.1091 | 199.561
2.5 | 0.8856 | 0.00418 | -0.1094 | 211.866
3 | 0.9555 | 0.00419 | -0.1101 | 228.043
3.5 | 1.0238 | 0.00427 | -0.1103 | 239.7658
4 | 1.0925 | 0.00434 | -0.1104 | 251.7281
4.5 | 1.154 | 0.00464 | -0.1091 | 248.7069
5 | 1.1775 | 0.00591 | -0.1008 | 199.2386
6 | 1.2229 | 0.00956 | -0.0873 | 127.9184
6.5 | 1.2231 | 0.01294 | -0.0798 | 94.5209
7 | 1.2273 | 0.01681 | -0.0741 | 73.0101
8 | 1.263 | 0.0231 | -0.0651 | 54.6753
8.5 | 1.2915 | 0.02574 | -0.0615 | 50.1748
9 | 1.3202 | 0.02847 | -0.058 | 46.3716
9.5 | 1.3523 | 0.03116 | -0.0548 | 43.3986
10 | 1.3811 | 0.03414 | -0.0513 | 40.454
10.5 | 1.4116 | 0.03713 | -0.048 | 38.0178
11 | 1.4382 | 0.0405 | -0.0446 | 35.5111
11.5 | 1.4646 | 0.04402 | -0.0411 | 33.2712
12 | 1.4833 | 0.04821 | -0.0374 | 30.7675
12.5 | 1.4939 | 0.05317 | -0.0336 | 28.0967
13 | 1.49 | 0.05945 | -0.0298 | 25.0631
13.5 | 1.4713 | 0.06714 | -0.0264 | 21.9139
14 | 1.4474 | 0.07551 | -0.0237 | 19.1683
14.5 | 1.4188 | 0.08478 | -0.0221 | 16.7351
15 | 1.3834 | 0.09509 | -0.0219 | 14.5483
15.5 | 1.3436 | 0.10644 | -0.0232 | 12.6231
16 | 1.3063 | 0.11801 | -0.0256 | 11.0694
16.5 | 1.2735 | 0.13024 | -0.0301 | 9.7781
17 | 1.2437 | 0.14357 | -0.037 | 8.6627
17.5 | 1.2193 | 0.15741 | -0.0454 | 7.746

## 89. Re 7M Mach 0.00 (1)
BIGFOIL.COM POLAR EXPORT
GA 40A614
GA 40A614 |  |  |  | Cl Max: | 1.617 | at alpha= | 12 | deg
JavaFoil+Calcfoil stall+Eppler ext transition |  |  |  | L/D Max: | 195.805 | at alpha= | 4 | deg
Re: | 7000000 |  |  | Cd Min: | 0.00453 | at alpha= | 0 | deg
Mach: | 0 |  |  | Cl=0 at alpha= | -4.114 | deg
|  |  |  | @ Cl=0.1, Cd= | 0.0060005
|  |  |  | @ Cl=0.4, Cd= | 0.005457
|  |  |  | @ Cl=0.6, Cd= | 0.0046277
alpha (deg) | Cl | Cd | Cm | Cl/Cd
-14.5 | -0.403 | 0.09361 | -0.032 | -4.306
-14 | -0.41 | 0.08811 | -0.033 | -4.657
-13.5 | -0.416 | 0.08413 | -0.034 | -4.945
-13 | -0.419 | 0.08114 | -0.033 | -5.169
-12.5 | -0.421 | 0.07689 | -0.034 | -5.48
-12 | -0.422 | 0.0715 | -0.036 | -5.904
-11.5 | -0.42 | 0.06725 | -0.037 | -6.239
-11 | -0.414 | 0.06388 | -0.037 | -6.478
-10.5 | -0.407 | 0.05837 | -0.04 | -6.974
-10 | -0.458 | 0.01327 | -0.065 | -34.523
-9.5 | -0.461 | 0.0086 | -0.07 | -53.607
-9 | -0.438 | 0.00825 | -0.071 | -53.077
-8.5 | -0.41 | 0.00801 | -0.072 | -51.161
-8 | -0.377 | 0.00764 | -0.073 | -49.383
-7.5 | -0.34 | 0.00711 | -0.074 | -47.881
-7 | -0.299 | 0.00683 | -0.075 | -43.787
-6.5 | -0.254 | 0.00656 | -0.076 | -38.791
-6 | -0.206 | 0.00646 | -0.077 | -31.885
-5.5 | -0.155 | 0.00623 | -0.078 | -24.8
-5 | -0.101 | 0.00644 | -0.079 | -15.628
-4.5 | -0.044 | 0.00632 | -0.08 | -7.038
-4 | 0.013 | 0.00614 | -0.081 | 2.185
-3.5 | 0.073 | 0.00605 | -0.082 | 11.996
-3 | 0.133 | 0.00594 | -0.083 | 22.331
-2.5 | 0.193 | 0.00587 | -0.084 | 32.944
-2 | 0.255 | 0.00564 | -0.085 | 45.09
-1.5 | 0.316 | 0.00559 | -0.086 | 56.521
-1 | 0.378 | 0.00538 | -0.087 | 70.141
-0.5 | 0.438 | 0.00559 | -0.089 | 78.476
0 | 0.503 | 0.00453 | -0.09 | 111.007
0.5 | 0.564 | 0.00461 | -0.091 | 122.358
1 | 0.625 | 0.00464 | -0.092 | 134.546
1.5 | 0.686 | 0.00472 | -0.093 | 145.247
2 | 0.747 | 0.00473 | -0.094 | 157.818
2.5 | 0.808 | 0.00457 | -0.095 | 176.7
3 | 0.869 | 0.00489 | -0.096 | 177.644
3.5 | 0.93 | 0.00487 | -0.097 | 191.244
4 | 0.991 | 0.00506 | -0.098 | 195.805
4.5 | 1.047 | 0.00554 | -0.099 | 188.875
5 | 1.106 | 0.00643 | -0.1 | 172.024
5.5 | 1.164 | 0.0069 | -0.101 | 168.646
6 | 1.22 | 0.00778 | -0.102 | 156.735
6.5 | 1.274 | 0.00857 | -0.103 | 148.638
7 | 1.326 | 0.01121 | -0.104 | 118.311
7.5 | 1.377 | 0.0118 | -0.106 | 116.638
8 | 1.424 | 0.01231 | -0.107 | 115.649
8.5 | 1.469 | 0.0135 | -0.108 | 108.834
9 | 1.478 | 0.01468 | -0.106 | 100.683
9.5 | 1.513 | 0.01528 | -0.107 | 98.97
10 | 1.543 | 0.01601 | -0.107 | 96.365
10.5 | 1.57 | 0.01687 | -0.108 | 93.029
11 | 1.592 | 0.01781 | -0.109 | 89.367
11.5 | 1.609 | 0.01877 | -0.11 | 85.733
12 | 1.617 | 0.01981 | -0.11 | 81.638
12.5 | 1.614 | 0.02099 | -0.111 | 76.888
13 | 1.604 | 0.02234 | -0.112 | 71.795
13.5 | 1.587 | 0.02366 | -0.112 | 67.07
14 | 1.565 | 0.02509 | -0.113 | 62.361
14.5 | 1.537 | 0.02666 | -0.114 | 57.637
15 | 1.504 | 0.02826 | -0.114 | 53.228
15.5 | 1.466 | 0.03021 | -0.115 | 48.533
16 | 1.425 | 0.03188 | -0.115 | 44.702
16.5 | 1.38 | 0.03462 | -0.116 | 39.857
17 | 1.332 | 0.03747 | -0.116 | 35.551

## 90. Re 7M Mach 0.00 (2)
BIGFOIL.COM POLAR EXPORT
GA 40A614
GA 40A614 |  |  |  | Cl Max: | 1.7668 | at alpha= | 20 | deg
XFOIL ncrit=9 |  |  |  | L/D Max: | 232.628 | at alpha= | 4 | deg
Re: | 7000000 |  |  | Cd Min: | 0.06882 | at alpha= | 20 | deg
Mach: | 0 |  |  | Cl=0 at alpha= | -4.1364 | deg
|  |  |  | @ Cl=0.1, Cd= | 0.0059471
|  |  |  | @ Cl=0.4, Cd= | 0.0053299
|  |  |  | @ Cl=0.6, Cd= | 0.0040077
alpha (deg) | Cl | Cd | Cm | Cl/Cd
-17.5 | -1.0542 | 0.03583 | -0.1212 | -29.4223
-17 | -1.0767 | 0.03028 | -0.1211 | -35.5581
-16.5 | -1.1086 | 0.02563 | -0.1166 | -43.254
-16 | -1.131 | 0.02259 | -0.1085 | -50.0664
-15.5 | -1.1177 | 0.02108 | -0.1032 | -53.0218
-15 | -1.0923 | 0.0194 | -0.0999 | -56.3041
-14.5 | -1.0591 | 0.018 | -0.0975 | -58.8389
-14 | -1.0209 | 0.0168 | -0.0956 | -60.7679
-13.5 | -0.9809 | 0.01557 | -0.0939 | -62.9994
-13 | -0.9364 | 0.01466 | -0.0927 | -63.8745
-12.5 | -0.891 | 0.01372 | -0.0916 | -64.9417
-12 | -0.8437 | 0.01289 | -0.0907 | -65.4538
-11.5 | -0.7952 | 0.01211 | -0.0899 | -65.6647
-11 | -0.7451 | 0.01145 | -0.0894 | -65.0742
-10.5 | -0.6942 | 0.01084 | -0.0889 | -64.0406
-10 | -0.6418 | 0.01033 | -0.0886 | -62.1297
-9.5 | -0.5878 | 0.01005 | -0.0886 | -58.4876
-9 | -0.5349 | 0.00955 | -0.0884 | -56.0105
-8.5 | -0.4804 | 0.00922 | -0.0884 | -52.1041
-8 | -0.428 | 0.00862 | -0.0881 | -49.652
-7.5 | -0.3746 | 0.00809 | -0.0879 | -46.3041
-7 | -0.3198 | 0.00771 | -0.088 | -41.4786
-6.5 | -0.2647 | 0.0074 | -0.0881 | -35.7703
-6 | -0.2094 | 0.00712 | -0.0882 | -29.4101
-5.5 | -0.1534 | 0.00684 | -0.0884 | -22.4269
-5 | -0.0972 | 0.0066 | -0.0887 | -14.7273
-4.5 | -0.0408 | 0.00641 | -0.089 | -6.3651
-4 | 0.0153 | 0.0062 | -0.0893 | 2.4677
-3.5 | 0.0722 | 0.00603 | -0.0897 | 11.9735
-3 | 0.1292 | 0.00586 | -0.0902 | 22.0478
-2.5 | 0.1863 | 0.00572 | -0.0907 | 32.5699
-2 | 0.2434 | 0.00562 | -0.0912 | 43.3096
-1.5 | 0.3005 | 0.00555 | -0.0917 | 54.1441
-1 | 0.358 | 0.00544 | -0.0923 | 65.8088
-0.5 | 0.4152 | 0.00529 | -0.0929 | 78.4877
0 | 0.4707 | 0.00497 | -0.0932 | 94.7082
0.5 | 0.5245 | 0.00452 | -0.0933 | 116.0398
1 | 0.5779 | 0.00416 | -0.0933 | 138.9183
1.5 | 0.6316 | 0.00379 | -0.0934 | 166.6491
2 | 0.6874 | 0.00368 | -0.0937 | 186.7935
2.5 | 0.7436 | 0.00371 | -0.0942 | 200.4313
3 | 0.8009 | 0.0037 | -0.0948 | 216.4595
3.5 | 0.857 | 0.00379 | -0.0953 | 226.1214
4 | 0.9119 | 0.00392 | -0.0956 | 232.6276
4.5 | 0.9498 | 0.00496 | -0.0927 | 191.4919
5 | 0.9884 | 0.0058 | -0.0899 | 170.4138
5.5 | 1.028 | 0.00642 | -0.0873 | 160.1246
6 | 1.1055 | 0.00748 | -0.0938 | 147.7941
6.5 | 1.1396 | 0.00843 | -0.0904 | 135.1839
7 | 1.1728 | 0.00921 | -0.0867 | 127.3398
7.5 | 1.2031 | 0.00994 | -0.0825 | 121.0362
8 | 1.2299 | 0.0106 | -0.0777 | 116.0283
8.5 | 1.2646 | 0.01134 | -0.075 | 111.5168
9 | 1.2998 | 0.01222 | -0.0727 | 106.3666
9.5 | 1.337 | 0.01314 | -0.0711 | 101.7504
10 | 1.3711 | 0.01432 | -0.0694 | 95.7472
10.5 | 1.4061 | 0.01553 | -0.0679 | 90.5409
11 | 1.4397 | 0.01689 | -0.0665 | 85.2398
11.5 | 1.469 | 0.01855 | -0.0647 | 79.1914
12 | 1.4995 | 0.02015 | -0.0632 | 74.4169
12.5 | 1.5256 | 0.02207 | -0.0612 | 69.1255
13 | 1.5515 | 0.02399 | -0.0594 | 64.6728
13.5 | 1.5721 | 0.02632 | -0.0573 | 59.7302
14 | 1.5956 | 0.02849 | -0.0555 | 56.0056
14.5 | 1.6171 | 0.03089 | -0.0537 | 52.3503
15 | 1.6363 | 0.03353 | -0.0519 | 48.8011
15.5 | 1.6546 | 0.03632 | -0.0502 | 45.5562
16 | 1.6736 | 0.03913 | -0.0488 | 42.7703
16.5 | 1.6912 | 0.04207 | -0.0474 | 40.1997
17 | 1.7071 | 0.04524 | -0.046 | 37.7343
17.5 | 1.7197 | 0.04874 | -0.0446 | 35.2831
18 | 1.7296 | 0.05253 | -0.0432 | 32.9259
18.5 | 1.7393 | 0.05646 | -0.042 | 30.8059
19 | 1.7509 | 0.06024 | -0.0411 | 29.0654
19.5 | 1.7584 | 0.06453 | -0.0403 | 27.2493
20 | 1.7668 | 0.06882 | -0.0397 | 25.6728

## 91. Re 7M Mach 0.10 (1)
BIGFOIL.COM POLAR EXPORT
GA 40A614
GA 40A614 |  |  |  | Cl Max: | 1.612 | at alpha= | 12 | deg
JavaFoil+Calcfoil stall+Eppler ext transition |  |  |  | L/D Max: | 197.034 | at alpha= | 4 | deg
Re: | 7000000 |  |  | Cd Min: | 0.00455 | at alpha= | 0 | deg
Mach: | 0.1 |  |  | Cl=0 at alpha= | -4.1121 | deg
|  |  |  | @ Cl=0.1, Cd= | 0.006
|  |  |  | @ Cl=0.4, Cd= | 0.0054725
|  |  |  | @ Cl=0.6, Cd= | 0.0046287
alpha (deg) | Cl | Cd | Cm | Cl/Cd
-14.5 | -0.371 | 0.09399 | -0.032 | -3.95
-14 | -0.381 | 0.08936 | -0.033 | -4.263
-13.5 | -0.39 | 0.08466 | -0.034 | -4.602
-13 | -0.396 | 0.08175 | -0.033 | -4.841
-12.5 | -0.4 | 0.07758 | -0.034 | -5.163
-12 | -0.404 | 0.07224 | -0.035 | -5.587
-11.5 | -0.404 | 0.06802 | -0.036 | -5.937
-11 | -0.401 | 0.06464 | -0.037 | -6.197
-10.5 | -0.395 | 0.05981 | -0.039 | -6.61
-10 | -0.393 | 0.04844 | -0.047 | -8.112
-9.5 | -0.452 | 0.00917 | -0.07 | -49.301
-9 | -0.432 | 0.00834 | -0.071 | -51.806
-8.5 | -0.406 | 0.00803 | -0.072 | -50.542
-8 | -0.375 | 0.0077 | -0.073 | -48.643
-7.5 | -0.339 | 0.00715 | -0.074 | -47.424
-7 | -0.299 | 0.00688 | -0.075 | -43.397
-6.5 | -0.254 | 0.00661 | -0.076 | -38.47
-6 | -0.206 | 0.00641 | -0.077 | -32.191
-5.5 | -0.155 | 0.00629 | -0.078 | -24.637
-5 | -0.101 | 0.00651 | -0.079 | -15.494
-4.5 | -0.045 | 0.00629 | -0.08 | -7.091
-4 | 0.013 | 0.00618 | -0.081 | 2.176
-3.5 | 0.073 | 0.00609 | -0.083 | 11.968
-3 | 0.133 | 0.00589 | -0.084 | 22.639
-2.5 | 0.194 | 0.00582 | -0.085 | 33.398
-2 | 0.256 | 0.00568 | -0.086 | 45.004
-1.5 | 0.317 | 0.00562 | -0.087 | 56.431
-1 | 0.38 | 0.00542 | -0.088 | 70.046
-0.5 | 0.441 | 0.00558 | -0.089 | 78.99
0 | 0.505 | 0.00455 | -0.09 | 110.936
0.5 | 0.567 | 0.00458 | -0.091 | 123.649
1 | 0.628 | 0.00467 | -0.092 | 134.497
1.5 | 0.69 | 0.00475 | -0.093 | 145.215
2 | 0.751 | 0.00476 | -0.094 | 157.704
2.5 | 0.812 | 0.0046 | -0.095 | 176.725
3 | 0.874 | 0.00492 | -0.097 | 177.596
3.5 | 0.935 | 0.00486 | -0.098 | 192.544
4 | 0.996 | 0.00506 | -0.099 | 197.034
4.5 | 1.052 | 0.00561 | -0.1 | 187.728
5 | 1.111 | 0.00646 | -0.101 | 172.074
5.5 | 1.169 | 0.00696 | -0.102 | 168.04
6 | 1.226 | 0.00787 | -0.103 | 155.696
6.5 | 1.28 | 0.00866 | -0.104 | 147.765
7 | 1.332 | 0.01133 | -0.105 | 117.652
7.5 | 1.382 | 0.01193 | -0.106 | 115.89
8 | 1.43 | 0.0124 | -0.107 | 115.27
8.5 | 1.445 | 0.01399 | -0.106 | 103.274
9 | 1.482 | 0.01489 | -0.107 | 99.538
9.5 | 1.515 | 0.01549 | -0.107 | 97.848
10 | 1.545 | 0.01627 | -0.108 | 94.972
10.5 | 1.57 | 0.01713 | -0.109 | 91.642
11 | 1.591 | 0.0181 | -0.109 | 87.869
11.5 | 1.606 | 0.01911 | -0.11 | 84.064
12 | 1.612 | 0.0202 | -0.111 | 79.765
12.5 | 1.605 | 0.02146 | -0.111 | 74.786
13 | 1.591 | 0.02279 | -0.112 | 69.803
13.5 | 1.57 | 0.02414 | -0.113 | 65.019
14 | 1.543 | 0.02563 | -0.113 | 60.188
14.5 | 1.51 | 0.02727 | -0.114 | 55.347
15 | 1.471 | 0.02896 | -0.115 | 50.791
15.5 | 1.427 | 0.03095 | -0.115 | 46.106
16 | 1.38 | 0.03302 | -0.116 | 41.791
16.5 | 1.329 | 0.03586 | -0.116 | 37.053
17 | 1.275 | 0.03886 | -0.116 | 32.803

## 92. Re 7M Mach 0.10 (2)
BIGFOIL.COM POLAR EXPORT
GA 40A614
GA 40A614 |  |  |  | Cl Max: | 1.7603 | at alpha= | 20 | deg
XFOIL ncrit=9 |  |  |  | L/D Max: | 233.537 | at alpha= | 4 | deg
Re: | 7000000 |  |  | Cd Min: | 0.07179 | at alpha= | 20 | deg
Mach: | 0.1 |  |  | Cl=0 at alpha= | -4.1354 | deg
|  |  |  | @ Cl=0.1, Cd= | 0.0059544
|  |  |  | @ Cl=0.4, Cd= | 0.0053435
|  |  |  | @ Cl=0.6, Cd= | 0.0040393
alpha (deg) | Cl | Cd | Cm | Cl/Cd
-16.5 | -0.8923 | 0.0455 | -0.1173 | -19.611
-16 | -1.0049 | 0.03018 | -0.1228 | -33.2969
-15.5 | -1.0166 | 0.02689 | -0.1188 | -37.8059
-15 | -1.0386 | 0.02394 | -0.1104 | -43.3835
-14.5 | -1.0298 | 0.02158 | -0.1051 | -47.7201
-14 | -1.0052 | 0.0195 | -0.1016 | -51.5487
-13.5 | -0.9739 | 0.01757 | -0.0988 | -55.4297
-13 | -0.9313 | 0.01651 | -0.0971 | -56.4082
-12.5 | -0.8899 | 0.01513 | -0.0953 | -58.8169
-12 | -0.8453 | 0.01396 | -0.0938 | -60.5516
-11.5 | -0.7983 | 0.01292 | -0.0926 | -61.7879
-11 | -0.7492 | 0.01204 | -0.0917 | -62.2259
-10.5 | -0.6988 | 0.01127 | -0.0909 | -62.0053
-10 | -0.6467 | 0.01063 | -0.0903 | -60.8373
-9.5 | -0.5927 | 0.01025 | -0.0901 | -57.8244
-9 | -0.5394 | 0.00969 | -0.0897 | -55.6656
-8.5 | -0.4845 | 0.00933 | -0.0896 | -51.9293
-8 | -0.4293 | 0.00902 | -0.0896 | -47.5942
-7.5 | -0.3772 | 0.00822 | -0.089 | -45.8881
-7 | -0.3222 | 0.00779 | -0.0889 | -41.3607
-6.5 | -0.2667 | 0.00747 | -0.0889 | -35.7028
-6 | -0.2109 | 0.00717 | -0.089 | -29.4142
-5.5 | -0.1545 | 0.00688 | -0.0892 | -22.4564
-5 | -0.0979 | 0.00663 | -0.0894 | -14.7662
-4.5 | -0.0412 | 0.00643 | -0.0897 | -6.4075
-4 | 0.0153 | 0.00622 | -0.0899 | 2.4598
-3.5 | 0.0727 | 0.00604 | -0.0903 | 12.0364
-3 | 0.1301 | 0.00586 | -0.0908 | 22.2014
-2.5 | 0.1875 | 0.00573 | -0.0912 | 32.7225
-2 | 0.2449 | 0.00563 | -0.0917 | 43.4991
-1.5 | 0.3024 | 0.00556 | -0.0922 | 54.3885
-1 | 0.3603 | 0.00544 | -0.0928 | 66.2316
-0.5 | 0.4179 | 0.0053 | -0.0934 | 78.8491
0 | 0.4736 | 0.00498 | -0.0937 | 95.1004
0.5 | 0.5278 | 0.00454 | -0.0938 | 116.2555
1 | 0.5814 | 0.00417 | -0.0938 | 139.4245
1.5 | 0.6355 | 0.00379 | -0.0939 | 167.6781
2 | 0.6916 | 0.00369 | -0.0942 | 187.4255
2.5 | 0.7483 | 0.00372 | -0.0947 | 201.1559
3 | 0.8059 | 0.00371 | -0.0953 | 217.2237
3.5 | 0.8624 | 0.00379 | -0.0958 | 227.5462
4 | 0.9178 | 0.00393 | -0.0961 | 233.5369
4.5 | 0.956 | 0.00495 | -0.0932 | 193.1313
5 | 0.9942 | 0.00582 | -0.0903 | 170.8247
5.5 | 1.0337 | 0.00646 | -0.0876 | 160.0155
6 | 1.1116 | 0.00755 | -0.0941 | 147.2318
6.5 | 1.1441 | 0.00851 | -0.0902 | 134.4418
7 | 1.1768 | 0.00929 | -0.0864 | 126.6738
7.5 | 1.2029 | 0.01003 | -0.0812 | 119.9302
8 | 1.2323 | 0.01075 | -0.077 | 114.6326
8.5 | 1.2675 | 0.01155 | -0.0744 | 109.7403
9 | 1.3027 | 0.01251 | -0.0722 | 104.1327
9.5 | 1.3399 | 0.01349 | -0.0705 | 99.3254
10 | 1.3738 | 0.01476 | -0.0688 | 93.0759
10.5 | 1.4091 | 0.01602 | -0.0673 | 87.9588
11 | 1.4418 | 0.0175 | -0.0657 | 82.3886
11.5 | 1.4716 | 0.01919 | -0.0639 | 76.6858
12 | 1.5008 | 0.02092 | -0.0622 | 71.74
12.5 | 1.526 | 0.02296 | -0.0602 | 66.4634
13 | 1.5514 | 0.02497 | -0.0583 | 62.1306
13.5 | 1.5725 | 0.02733 | -0.0561 | 57.5375
14 | 1.5954 | 0.02963 | -0.0542 | 53.8441
14.5 | 1.6161 | 0.03221 | -0.0524 | 50.1739
15 | 1.6342 | 0.035 | -0.0505 | 46.6914
15.5 | 1.6538 | 0.03779 | -0.0489 | 43.7629
16 | 1.6727 | 0.04067 | -0.0473 | 41.1286
16.5 | 1.6905 | 0.04368 | -0.0459 | 38.7019
17 | 1.7059 | 0.04699 | -0.0444 | 36.3035
17.5 | 1.7163 | 0.05077 | -0.0429 | 33.8054
18 | 1.7244 | 0.05489 | -0.0415 | 31.4156
18.5 | 1.7351 | 0.05885 | -0.0404 | 29.4834
19 | 1.7458 | 0.06286 | -0.0395 | 27.7728
19.5 | 1.7523 | 0.06738 | -0.0387 | 26.0062
20 | 1.7603 | 0.07179 | -0.0381 | 24.5201

## 93. Re 7M Mach 0.25 (1)
BIGFOIL.COM POLAR EXPORT
GA 40A614
GA 40A614 |  |  |  | Cl Max: | 1.574 | at alpha= | 11.5 | deg
JavaFoil+Calcfoil stall+Eppler ext transition |  |  |  | L/D Max: | 196.878 | at alpha= | 4 | deg
Re: | 7000000 |  |  | Cd Min: | 0.00464 | at alpha= | 0 | deg
Mach: | 0.25 |  |  | Cl=0 at alpha= | -4.1186 | deg
|  |  |  | @ Cl=0.1, Cd= | 0.0060937
|  |  |  | @ Cl=0.4, Cd= | 0.0056652
|  |  |  | @ Cl=0.6, Cd= | 0.0046914
alpha (deg) | Cl | Cd | Cm | Cl/Cd
-12.5 | -0.204 | 0.07942 | -0.034 | -2.568
-12 | -0.236 | 0.07545 | -0.034 | -3.127
-11.5 | -0.263 | 0.07111 | -0.035 | -3.693
-11 | -0.284 | 0.06721 | -0.036 | -4.226
-10.5 | -0.3 | 0.06352 | -0.036 | -4.721
-10 | -0.31 | 0.05865 | -0.038 | -5.29
-9.5 | -0.314 | 0.05666 | -0.037 | -5.535
-9 | -0.313 | 0.05092 | -0.042 | -6.144
-8.5 | -0.303 | 0.04902 | -0.041 | -6.178
-8 | -0.293 | 0.04005 | -0.051 | -7.319
-7.5 | -0.325 | 0.00776 | -0.076 | -41.843
-7 | -0.291 | 0.00705 | -0.077 | -41.326
-6.5 | -0.251 | 0.00678 | -0.078 | -37.05
-6 | -0.206 | 0.0065 | -0.079 | -31.719
-5.5 | -0.156 | 0.00624 | -0.08 | -24.989
-5 | -0.102 | 0.00657 | -0.082 | -15.557
-4.5 | -0.045 | 0.00637 | -0.083 | -7.133
-4 | 0.014 | 0.00623 | -0.084 | 2.204
-3.5 | 0.075 | 0.00613 | -0.085 | 12.178
-3 | 0.137 | 0.00604 | -0.086 | 22.636
-2.5 | 0.199 | 0.00592 | -0.087 | 33.666
-2 | 0.263 | 0.00577 | -0.088 | 45.49
-1.5 | 0.326 | 0.0057 | -0.089 | 57.131
-1 | 0.39 | 0.00567 | -0.09 | 68.797
-0.5 | 0.453 | 0.00564 | -0.091 | 80.187
0 | 0.519 | 0.00464 | -0.093 | 111.774
0.5 | 0.582 | 0.00468 | -0.094 | 124.303
1 | 0.645 | 0.00472 | -0.095 | 136.684
1.5 | 0.709 | 0.00481 | -0.096 | 147.302
2 | 0.772 | 0.00483 | -0.097 | 159.642
2.5 | 0.835 | 0.00464 | -0.098 | 180.061
3 | 0.898 | 0.005 | -0.099 | 179.488
3.5 | 0.961 | 0.00499 | -0.1 | 192.535
4 | 1.024 | 0.0052 | -0.101 | 196.878
4.5 | 1.081 | 0.00581 | -0.102 | 186.12
5 | 1.141 | 0.00672 | -0.104 | 169.94
5.5 | 1.2 | 0.00765 | -0.105 | 156.907
6 | 1.258 | 0.00826 | -0.106 | 152.359
6.5 | 1.313 | 0.00917 | -0.107 | 143.171
7 | 1.365 | 0.01185 | -0.108 | 115.211
7.5 | 1.414 | 0.01246 | -0.109 | 113.473
8 | 1.429 | 0.01401 | -0.108 | 101.991
8.5 | 1.466 | 0.01495 | -0.108 | 98.068
9 | 1.499 | 0.01601 | -0.109 | 93.609
9.5 | 1.527 | 0.01673 | -0.11 | 91.272
10 | 1.549 | 0.01766 | -0.11 | 87.694
10.5 | 1.564 | 0.01872 | -0.111 | 83.563
11 | 1.572 | 0.01988 | -0.112 | 79.096
11.5 | 1.574 | 0.02118 | -0.112 | 74.308
12 | 1.558 | 0.02262 | -0.113 | 68.9
12.5 | 1.525 | 0.02398 | -0.114 | 63.593
13 | 1.48 | 0.0256 | -0.114 | 57.807
13.5 | 1.422 | 0.02744 | -0.115 | 51.826
14 | 1.353 | 0.02947 | -0.116 | 45.893
14.5 | 1.273 | 0.03172 | -0.116 | 40.117
15 | 1.182 | 0.0351 | -0.117 | 33.664
15.5 | 1.081 | 0.03932 | -0.117 | 27.498
16 | 0.969 | 0.04681 | -0.115 | 20.697
16.5 | 0.766 | 0.11654 | -0.082 | 6.572

## 94. Re 7M Mach 0.25 (2)
BIGFOIL.COM POLAR EXPORT
GA 40A614
GA 40A614 |  |  |  | Cl Max: | 1.7095 | at alpha= | 19 | deg
XFOIL ncrit=9 |  |  |  | L/D Max: | 239.32 | at alpha= | 4 | deg
Re: | 7000000 |  |  | Cd Min: | 0.14403 | at alpha= | -14.5 | deg
Mach: | 0.25 |  |  | Cl=0 at alpha= | -4.1355 | deg
|  |  |  | @ Cl=0.1, Cd= | 0.0060248
|  |  |  | @ Cl=0.4, Cd= | 0.0054102
|  |  |  | @ Cl=0.6, Cd= | 0.0042103
alpha (deg) | Cl | Cd | Cm | Cl/Cd
-14.5 | -0.2339 | 0.14403 | -0.0687 | -1.624
-14 | -0.2185 | 0.1375 | -0.0721 | -1.5891
-13.5 | -0.2268 | 0.12404 | -0.0766 | -1.8284
-13 | -0.2019 | 0.12062 | -0.0793 | -1.6739
-12.5 | -0.1842 | 0.1153 | -0.0823 | -1.5976
-12 | -0.1829 | 0.10602 | -0.0861 | -1.7251
-11.5 | -0.1654 | 0.10085 | -0.0889 | -1.6401
-11 | -0.1603 | 0.09303 | -0.0923 | -1.7231
-9.5 | -0.5829 | 0.01639 | -0.1029 | -35.5644
-9 | -0.5487 | 0.01282 | -0.0996 | -42.8003
-8.5 | -0.5005 | 0.01104 | -0.0976 | -45.3351
-8 | -0.4459 | 0.01006 | -0.0964 | -44.3241
-7.5 | -0.3897 | 0.00931 | -0.0955 | -41.8582
-7 | -0.3338 | 0.00856 | -0.0947 | -38.9953
-6.5 | -0.2775 | 0.00793 | -0.0939 | -34.9937
-6 | -0.2193 | 0.00748 | -0.0935 | -29.3182
-5.5 | -0.1607 | 0.00712 | -0.0933 | -22.5702
-5 | -0.1021 | 0.00682 | -0.0932 | -14.9707
-4.5 | -0.0433 | 0.00657 | -0.0932 | -6.5906
-4 | 0.0161 | 0.00635 | -0.0934 | 2.5354
-3.5 | 0.0752 | 0.0061 | -0.0935 | 12.3279
-3 | 0.1346 | 0.00592 | -0.0939 | 22.7365
-2.5 | 0.194 | 0.00579 | -0.0942 | 33.506
-2 | 0.2534 | 0.00569 | -0.0946 | 44.5343
-1.5 | 0.3132 | 0.00558 | -0.0952 | 56.129
-1 | 0.373 | 0.00546 | -0.0958 | 68.315
-0.5 | 0.4326 | 0.00535 | -0.0964 | 80.8598
0 | 0.4902 | 0.00505 | -0.0966 | 97.0693
0.5 | 0.5459 | 0.00461 | -0.0967 | 118.4165
1 | 0.6014 | 0.0042 | -0.0968 | 143.1905
1.5 | 0.6572 | 0.00383 | -0.0968 | 171.5927
2 | 0.7152 | 0.00373 | -0.0971 | 191.7426
2.5 | 0.774 | 0.00376 | -0.0976 | 205.8511
3 | 0.8338 | 0.00377 | -0.0982 | 221.1671
3.5 | 0.8924 | 0.00385 | -0.0987 | 231.7922
4 | 0.9501 | 0.00397 | -0.099 | 239.3199
4.5 | 0.99 | 0.00494 | -0.0959 | 200.4049
5.5 | 1.0655 | 0.00666 | -0.0891 | 159.985
6 | 1.1385 | 0.0079 | -0.094 | 144.1139
6.5 | 1.1669 | 0.00891 | -0.0889 | 130.9652
7 | 1.1866 | 0.00979 | -0.0819 | 121.2053
7.5 | 1.2114 | 0.01085 | -0.0767 | 111.6498
8 | 1.2462 | 0.01189 | -0.0739 | 104.8108
8.5 | 1.2824 | 0.01308 | -0.0716 | 98.0428
9 | 1.3181 | 0.01444 | -0.0696 | 91.2812
9.5 | 1.3542 | 0.01587 | -0.0678 | 85.3308
10 | 1.3875 | 0.01752 | -0.0658 | 79.1952
10.5 | 1.4211 | 0.01918 | -0.0639 | 74.0928
11 | 1.45 | 0.02117 | -0.0616 | 68.4932
11.5 | 1.4796 | 0.02313 | -0.0595 | 63.9689
12 | 1.5036 | 0.02547 | -0.0569 | 59.0342
12.5 | 1.5292 | 0.02778 | -0.0546 | 55.0468
13 | 1.5505 | 0.03047 | -0.0521 | 50.8861
13.5 | 1.5735 | 0.03316 | -0.05 | 47.4517
14 | 1.5931 | 0.03616 | -0.0477 | 44.057
14.5 | 1.612 | 0.03932 | -0.0455 | 40.9969
15 | 1.6318 | 0.04245 | -0.0436 | 38.4405
15.5 | 1.6502 | 0.04578 | -0.0416 | 36.0463
16 | 1.6666 | 0.04936 | -0.0398 | 33.7642
16.5 | 1.6783 | 0.05341 | -0.0379 | 31.423
17 | 1.6862 | 0.05798 | -0.0362 | 29.0824
17.5 | 1.6953 | 0.06248 | -0.0347 | 27.1335
18 | 1.7023 | 0.06735 | -0.0335 | 25.2754
18.5 | 1.7064 | 0.07259 | -0.0324 | 23.5074
19 | 1.7095 | 0.07803 | -0.0316 | 21.9082
19.5 | 1.7061 | 0.08433 | -0.0311 | 20.2312
20 | 1.7008 | 0.09092 | -0.0309 | 18.7066

## 95. Re 7M Mach 0.50 (1)
BIGFOIL.COM POLAR EXPORT
GA 40A614
GA 40A614 |  |  |  | Cl Max: | 1.508 | at alpha= | 20 | deg
JavaFoil+Calcfoil stall+Eppler ext transition |  |  |  | L/D Max: | 197.026 | at alpha= | 4 | deg
Re: | 7000000 |  |  | Cd Min: | 0.00492 | at alpha= | 0 | deg
Mach: | 0.5 |  |  | Cl=0 at alpha= | -4.125 | deg
|  |  |  | @ Cl=0.1, Cd= | 0.0064114
|  |  |  | @ Cl=0.4, Cd= | 0.00593
|  |  |  | @ Cl=0.6, Cd= | 0.0049482
alpha (deg) | Cl | Cd | Cm | Cl/Cd
-20 | -0.878 | 0.15631 | -0.035 | -5.617
-19.5 | -0.853 | 0.15687 | -0.036 | -5.435
-19 | -0.826 | 0.14703 | -0.036 | -5.619
-18.5 | -0.799 | 0.14126 | -0.037 | -5.655
-18 | -0.771 | 0.13609 | -0.037 | -5.667
-17.5 | -0.743 | 0.13246 | -0.037 | -5.611
-17 | -0.715 | 0.1273 | -0.036 | -5.617
-16.5 | -0.687 | 0.12208 | -0.036 | -5.628
-16 | -0.66 | 0.12009 | -0.036 | -5.495
-15.5 | -0.633 | 0.11387 | -0.037 | -5.556
-15 | -0.605 | 0.11072 | -0.037 | -5.467
-14.5 | -0.578 | 0.10669 | -0.038 | -5.417
-14 | -0.551 | 0.10147 | -0.038 | -5.426
-13.5 | -0.524 | 0.09798 | -0.039 | -5.343
-13 | -0.496 | 0.09095 | -0.039 | -5.451
-12.5 | -0.468 | 0.0838 | -0.04 | -5.587
-12 | -0.441 | 0.07843 | -0.041 | -5.622
-11.5 | -0.414 | 0.07154 | -0.042 | -5.783
-11 | -0.386 | 0.0667 | -0.043 | -5.792
-10.5 | -0.359 | 0.06199 | -0.045 | -5.796
-10 | -0.333 | 0.05606 | -0.047 | -5.932
-9.5 | -0.307 | 0.05035 | -0.052 | -6.097
-9 | -0.273 | 0.06459 | -0.039 | -4.228
-8.5 | -0.245 | 0.05491 | -0.039 | -4.467
-8 | -0.218 | 0.04898 | -0.044 | -4.454
-7.5 | -0.192 | 0.04314 | -0.051 | -4.449
-7 | -0.199 | 0.00726 | -0.086 | -27.42
-6.5 | -0.134 | 0.04057 | -0.047 | -3.313
-6 | -0.106 | 0.04026 | -0.042 | -2.627
-5.5 | -0.078 | 0.03776 | -0.043 | -2.06
-5 | -0.063 | 0.03366 | -0.053 | -1.881
-4.5 | -0.045 | 0.00633 | -0.092 | -7.132
-4 | 0.015 | 0.00666 | -0.094 | 2.179
-3.5 | 0.081 | 0.00645 | -0.095 | 12.548
-3 | 0.15 | 0.00631 | -0.096 | 23.807
-2.5 | 0.221 | 0.00614 | -0.097 | 36.033
-2 | 0.292 | 0.00602 | -0.098 | 48.548
-1.5 | 0.364 | 0.00594 | -0.1 | 61.243
-1 | 0.436 | 0.00592 | -0.101 | 73.68
-0.5 | 0.506 | 0.00573 | -0.102 | 88.306
0 | 0.58 | 0.00492 | -0.103 | 118.068
0.5 | 0.651 | 0.00502 | -0.105 | 129.766
1 | 0.722 | 0.00508 | -0.106 | 142.164
1.5 | 0.792 | 0.00519 | -0.107 | 152.736
2 | 0.863 | 0.00526 | -0.108 | 164.081
2.5 | 0.933 | 0.00504 | -0.11 | 185.138
3 | 1.004 | 0.00523 | -0.111 | 192.042
3.5 | 1.074 | 0.00553 | -0.112 | 194.445
4 | 1.145 | 0.00581 | -0.113 | 197.026
4.5 | 1.206 | 0.00698 | -0.115 | 172.708
5 | 1.271 | 0.00806 | -0.116 | 157.703
5.5 | 1.334 | 0.0096 | -0.117 | 139.017
6 | 1.364 | 0.01115 | -0.116 | 122.281
6.5 | 1.402 | 0.01563 | -0.116 | 89.696
7 | 1.441 | 0.01673 | -0.116 | 86.142
7.5 | 1.466 | 0.01811 | -0.117 | 80.966
8 | 1.472 | 0.01954 | -0.118 | 75.354
8.5 | 1.443 | 0.02117 | -0.119 | 68.146
9 | 1.325 | 0.02303 | -0.12 | 57.505
9.5 | 0.908 | 0.02483 | -0.12 | 36.564
10 | 0.792 | 0.06895 | -0.061 | 11.489
10.5 | 0.97 | 0.02771 | -0.122 | 34.993
11 | 0.999 | 0.03078 | -0.122 | 32.451
11.5 | 0.875 | 0.08183 | -0.063 | 10.692
12 | 0.902 | 0.08581 | -0.063 | 10.516
12.5 | 0.936 | 0.09009 | -0.073 | 10.385
13 | 1.099 | 0.04795 | -0.122 | 22.91
13.5 | 1.101 | 0.06275 | -0.118 | 17.543
14 | 1.022 | 0.10403 | -0.08 | 9.826
14.5 | 1.164 | 0.06385 | -0.12 | 18.224
15 | 1.217 | 0.05847 | -0.125 | 20.811
15.5 | 1.247 | 0.062 | -0.126 | 20.116
16 | 1.271 | 0.06826 | -0.126 | 18.621
16.5 | 1.271 | 0.08691 | -0.122 | 14.619
17 | 1.222 | 0.11601 | -0.103 | 10.532
17.5 | 1.362 | 0.07028 | -0.129 | 19.379
18 | 1.396 | 0.07148 | -0.13 | 19.536
18.5 | 1.419 | 0.07898 | -0.13 | 17.972
19 | 1.436 | 0.09092 | -0.129 | 15.789
19.5 | 1.462 | 0.08492 | -0.13 | 17.211
20 | 1.508 | 0.08047 | -0.133 | 18.743

## 96. Re 7M Mach 0.50 (2)
BIGFOIL.COM POLAR EXPORT
GA 40A614
GA 40A614 |  |  |  | Cl Max: | 1.5133 | at alpha= | 12.5 | deg
XFOIL ncrit=9 |  |  |  | L/D Max: | 259.787 | at alpha= | 4 | deg
Re: | 7000000 |  |  | Cd Min: | 0.23394 | at alpha= | -20 | deg
Mach: | 0.5 |  |  | Cl=0 at alpha= | -4.173 | deg
|  |  |  | @ Cl=0.1, Cd= | 0.0066178
|  |  |  | @ Cl=0.4, Cd= | 0.0057048
|  |  |  | @ Cl=0.6, Cd= | 0.0051231
alpha (deg) | Cl | Cd | Cm | Cl/Cd
-20 | -0.4454 | 0.23394 | -0.0269 | -1.9039
-19.5 | -0.4219 | 0.22758 | -0.0315 | -1.8539
-19 | -0.3994 | 0.22013 | -0.036 | -1.8144
-18.5 | -0.3776 | 0.21274 | -0.0404 | -1.7749
-18 | -0.3556 | 0.20552 | -0.0448 | -1.7302
-17.5 | -0.3351 | 0.19808 | -0.0492 | -1.6917
-17 | -0.3134 | 0.19077 | -0.0534 | -1.6428
-16.5 | -0.2338 | 0.16094 | -0.0357 | -1.4527
-16 | -0.2174 | 0.15416 | -0.0408 | -1.4102
-15.5 | -0.1974 | 0.14908 | -0.0455 | -1.3241
-15 | -0.1775 | 0.14403 | -0.0503 | -1.2324
-14.5 | -0.1584 | 0.13899 | -0.0551 | -1.1397
-14 | -0.1406 | 0.13422 | -0.06 | -1.0475
-13.5 | -0.124 | 0.12969 | -0.0652 | -0.95613
-13 | -0.1499 | 0.13337 | -0.0853 | -1.1239
-12.5 | -0.1334 | 0.12634 | -0.089 | -1.0559
-12 | -0.1266 | 0.11643 | -0.0931 | -1.0873
-11.5 | -0.1055 | 0.11088 | -0.0965 | -0.95148
-11 | -0.0893 | 0.1043 | -0.0998 | -0.85618
-10.5 | -0.0745 | 0.09758 | -0.1032 | -0.76348
-10 | -0.062 | 0.09061 | -0.1066 | -0.68425
-9.5 | -0.0535 | 0.08329 | -0.1099 | -0.64233
-9 | -0.0335 | 0.07859 | -0.1126 | -0.42626
-8.5 | -0.0392 | 0.0695 | -0.1163 | -0.56403
-8 | -0.0369 | 0.06246 | -0.1198 | -0.59078
-7.5 | -0.0413 | 0.05488 | -0.1238 | -0.75255
-7 | -0.0736 | 0.04593 | -0.1297 | -1.6024
-6.5 | -0.0902 | 0.03901 | -0.1291 | -2.3122
-6 | -0.0931 | 0.03163 | -0.1273 | -2.9434
-5.5 | -0.0861 | 0.02372 | -0.1236 | -3.6298
-5 | -0.0748 | 0.01476 | -0.1178 | -5.0678
-4.5 | -0.0393 | 0.00881 | -0.1129 | -4.4608
-4 | 0.0208 | 0.0073 | -0.1103 | 2.8493
-3.5 | 0.087 | 0.0067 | -0.1089 | 12.9851
-3 | 0.155 | 0.00627 | -0.1082 | 24.7209
-2.5 | 0.2241 | 0.00604 | -0.1081 | 37.1026
-2 | 0.2929 | 0.00587 | -0.1082 | 49.8978
-1.5 | 0.3614 | 0.00575 | -0.1084 | 62.8522
-1 | 0.4297 | 0.00567 | -0.1088 | 75.7848
-0.5 | 0.4977 | 0.00559 | -0.1093 | 89.034
0 | 0.5652 | 0.00539 | -0.1098 | 104.8609
0.5 | 0.6291 | 0.0049 | -0.1098 | 128.3878
1 | 0.6915 | 0.00439 | -0.1096 | 157.5171
1.5 | 0.7543 | 0.00404 | -0.1093 | 186.7079
2 | 0.8205 | 0.004 | -0.1095 | 205.125
2.5 | 0.8896 | 0.004 | -0.1102 | 222.4
3 | 0.9587 | 0.00405 | -0.1107 | 236.716
3.5 | 1.0272 | 0.00414 | -0.111 | 248.1159
4 | 1.0963 | 0.00422 | -0.1112 | 259.7867
4.5 | 1.1508 | 0.00477 | -0.1086 | 241.2579
5 | 1.1646 | 0.00629 | -0.0987 | 185.151
5.5 | 1.2167 | 0.00796 | -0.0976 | 152.8518
6 | 1.2177 | 0.00979 | -0.0869 | 124.382
6.5 | 1.221 | 0.01315 | -0.08 | 92.8517
7 | 1.2315 | 0.01667 | -0.0747 | 73.8752
7.5 | 1.2502 | 0.01975 | -0.0702 | 63.3013
8 | 1.2772 | 0.02241 | -0.0664 | 56.9924
8.5 | 1.3069 | 0.02496 | -0.0629 | 52.3598
9 | 1.3372 | 0.02756 | -0.0593 | 48.5196
9.5 | 1.3688 | 0.03026 | -0.056 | 45.2346
10 | 1.3985 | 0.03317 | -0.0526 | 42.1616
10.5 | 1.4287 | 0.03619 | -0.0492 | 39.4778
11 | 1.4564 | 0.03947 | -0.0457 | 36.8989
11.5 | 1.4825 | 0.043 | -0.0421 | 34.4767
12 | 1.5022 | 0.04709 | -0.0383 | 31.9006
12.5 | 1.5133 | 0.05202 | -0.0344 | 29.0907
13 | 1.5086 | 0.0583 | -0.0304 | 25.8765
13.5 | 1.489 | 0.06601 | -0.0269 | 22.5572
14 | 1.4628 | 0.07457 | -0.0242 | 19.6165
14.5 | 1.4284 | 0.08431 | -0.0226 | 16.9422
15 | 1.3933 | 0.09464 | -0.0224 | 14.7221
15.5 | 1.3547 | 0.10599 | -0.0238 | 12.7814
16 | 1.3179 | 0.1176 | -0.0263 | 11.2066
16.5 | 1.2846 | 0.12939 | -0.0301 | 9.9281
17 | 1.2543 | 0.1422 | -0.0361 | 8.8207
17.5 | 1.2295 | 0.15579 | -0.044 | 7.892

## 97. Re 8M Mach 0.00 (1)
BIGFOIL.COM POLAR EXPORT
GA 40A614
GA 40A614 |  |  |  | Cl Max: | 1.62 | at alpha= | 12 | deg
JavaFoil+Calcfoil stall+Eppler ext transition |  |  |  | L/D Max: | 192.637 | at alpha= | 4 | deg
Re: | 8000000 |  |  | Cd Min: | 0.00456 | at alpha= | 0 | deg
Mach: | 0 |  |  | Cl=0 at alpha= | -4.114 | deg
|  |  |  | @ Cl=0.1, Cd= | 0.005855
|  |  |  | @ Cl=0.4, Cd= | 0.0054503
|  |  |  | @ Cl=0.6, Cd= | 0.0046036
alpha (deg) | Cl | Cd | Cm | Cl/Cd
-15 | -0.395 | 0.09749 | -0.032 | -4.054
-14.5 | -0.403 | 0.09304 | -0.033 | -4.335
-14 | -0.41 | 0.08843 | -0.033 | -4.641
-13.5 | -0.416 | 0.08396 | -0.033 | -4.954
-13 | -0.42 | 0.08028 | -0.034 | -5.231
-12.5 | -0.421 | 0.07707 | -0.034 | -5.468
-12 | -0.422 | 0.07137 | -0.035 | -5.913
-11.5 | -0.421 | 0.06594 | -0.038 | -6.379
-11 | -0.415 | 0.06243 | -0.039 | -6.648
-10.5 | -0.407 | 0.05878 | -0.04 | -6.917
-10 | -0.477 | 0.0095 | -0.068 | -50.167
-9.5 | -0.461 | 0.0084 | -0.07 | -54.949
-9 | -0.438 | 0.00804 | -0.071 | -54.447
-8.5 | -0.41 | 0.00778 | -0.072 | -52.665
-8 | -0.377 | 0.00748 | -0.073 | -50.447
-7.5 | -0.34 | 0.00696 | -0.074 | -48.895
-7 | -0.299 | 0.00668 | -0.075 | -44.779
-6.5 | -0.254 | 0.00651 | -0.076 | -39.099
-6 | -0.206 | 0.00631 | -0.077 | -32.642
-5.5 | -0.155 | 0.00609 | -0.078 | -25.404
-5 | -0.101 | 0.00627 | -0.079 | -16.046
-4.5 | -0.044 | 0.0062 | -0.08 | -7.169
-4 | 0.013 | 0.00599 | -0.081 | 2.239
-3.5 | 0.073 | 0.0059 | -0.082 | 12.292
-3 | 0.133 | 0.0058 | -0.083 | 22.88
-2.5 | 0.193 | 0.00573 | -0.084 | 33.772
-2 | 0.255 | 0.00559 | -0.085 | 45.492
-1.5 | 0.316 | 0.00558 | -0.086 | 56.631
-1 | 0.378 | 0.00541 | -0.087 | 69.831
-0.5 | 0.438 | 0.00552 | -0.089 | 79.409
0 | 0.503 | 0.00456 | -0.09 | 110.284
0.5 | 0.564 | 0.00458 | -0.091 | 123.233
1 | 0.625 | 0.00462 | -0.092 | 135.388
1.5 | 0.686 | 0.00465 | -0.093 | 147.452
2 | 0.747 | 0.00473 | -0.094 | 158.001
2.5 | 0.808 | 0.00459 | -0.095 | 175.961
3 | 0.869 | 0.00496 | -0.096 | 175.171
3.5 | 0.93 | 0.00491 | -0.097 | 189.372
4 | 0.991 | 0.00515 | -0.098 | 192.637
4.5 | 1.047 | 0.00612 | -0.099 | 171.184
5 | 1.106 | 0.00675 | -0.1 | 163.916
5.5 | 1.164 | 0.0073 | -0.101 | 159.427
6 | 1.22 | 0.00801 | -0.102 | 152.345
6.5 | 1.274 | 0.00884 | -0.103 | 144.081
7 | 1.326 | 0.0109 | -0.105 | 121.643
7.5 | 1.377 | 0.01166 | -0.106 | 118.021
8 | 1.424 | 0.01203 | -0.107 | 118.376
8.5 | 1.469 | 0.01317 | -0.108 | 111.505
9 | 1.48 | 0.01418 | -0.106 | 104.42
9.5 | 1.515 | 0.01503 | -0.107 | 100.766
10 | 1.545 | 0.01566 | -0.108 | 98.691
10.5 | 1.572 | 0.01641 | -0.108 | 95.784
11 | 1.594 | 0.01732 | -0.109 | 92.045
11.5 | 1.612 | 0.01824 | -0.11 | 88.354
12 | 1.62 | 0.01928 | -0.111 | 83.983
12.5 | 1.616 | 0.02039 | -0.111 | 79.261
13 | 1.606 | 0.02168 | -0.112 | 74.071
13.5 | 1.589 | 0.02303 | -0.112 | 69.014
14 | 1.567 | 0.0244 | -0.113 | 64.216
14.5 | 1.539 | 0.02591 | -0.114 | 59.376
15 | 1.506 | 0.02745 | -0.114 | 54.853
15.5 | 1.468 | 0.02936 | -0.115 | 50.009
16 | 1.427 | 0.03121 | -0.115 | 45.707
16.5 | 1.381 | 0.03377 | -0.116 | 40.904
17 | 1.334 | 0.0366 | -0.116 | 36.442

## 98. Re 8M Mach 0.00 (2)
BIGFOIL.COM POLAR EXPORT
GA 40A614
GA 40A614 |  |  |  | Cl Max: | 1.7868 | at alpha= | 20 | deg
XFOIL ncrit=9 |  |  |  | L/D Max: | 232.081 | at alpha= | 3.5 | deg
Re: | 8000000 |  |  | Cd Min: | 0.06685 | at alpha= | 20 | deg
Mach: | 0 |  |  | Cl=0 at alpha= | -4.1358 | deg
|  |  |  | @ Cl=0.1, Cd= | 0.0057922
|  |  |  | @ Cl=0.4, Cd= | 0.0052105
|  |  |  | @ Cl=0.6, Cd= | 0.0039772
alpha (deg) | Cl | Cd | Cm | Cl/Cd
-18 | -1.0419 | 0.04195 | -0.1186 | -24.8367
-17.5 | -1.1008 | 0.03175 | -0.1221 | -34.6709
-17 | -1.1113 | 0.0279 | -0.1202 | -39.8315
-16.5 | -1.1358 | 0.02417 | -0.1144 | -46.9921
-16 | -1.1564 | 0.02154 | -0.1052 | -53.6862
-15.5 | -1.1341 | 0.01994 | -0.1015 | -56.8756
-15 | -1.1054 | 0.01837 | -0.0985 | -60.1742
-14.5 | -1.0693 | 0.0171 | -0.0964 | -62.5322
-14 | -1.0307 | 0.01587 | -0.0945 | -64.9464
-13.5 | -0.9904 | 0.0146 | -0.0928 | -67.8356
-13 | -0.9449 | 0.01375 | -0.0917 | -68.72
-12.5 | -0.8979 | 0.01293 | -0.0907 | -69.4432
-12 | -0.85 | 0.01215 | -0.0899 | -69.9588
-11.5 | -0.8003 | 0.01146 | -0.0892 | -69.8342
-11 | -0.7496 | 0.01088 | -0.0887 | -68.8971
-10.5 | -0.6978 | 0.01033 | -0.0884 | -67.5508
-10 | -0.6452 | 0.00987 | -0.0881 | -65.3698
-9.5 | -0.5909 | 0.00959 | -0.0882 | -61.6163
-9 | -0.5375 | 0.00913 | -0.088 | -58.8719
-8.5 | -0.483 | 0.00883 | -0.088 | -54.6999
-8 | -0.428 | 0.00854 | -0.0882 | -50.1171
-7.5 | -0.3751 | 0.00792 | -0.0879 | -47.3611
-7 | -0.3207 | 0.00752 | -0.0878 | -42.6463
-6.5 | -0.2656 | 0.00721 | -0.0879 | -36.8377
-6 | -0.2099 | 0.00691 | -0.0881 | -30.3763
-5.5 | -0.1539 | 0.00665 | -0.0884 | -23.1429
-5 | -0.0977 | 0.00643 | -0.0886 | -15.1944
-4.5 | -0.0413 | 0.00625 | -0.0889 | -6.608
-4 | 0.0154 | 0.00605 | -0.0893 | 2.5455
-3.5 | 0.0723 | 0.00587 | -0.0898 | 12.3169
-3 | 0.1293 | 0.00571 | -0.0902 | 22.6445
-2.5 | 0.1863 | 0.00559 | -0.0907 | 33.3274
-2 | 0.2434 | 0.0055 | -0.0912 | 44.2545
-1.5 | 0.301 | 0.0054 | -0.0918 | 55.7407
-1 | 0.3586 | 0.00529 | -0.0924 | 67.7883
-0.5 | 0.4159 | 0.00518 | -0.093 | 80.2896
0 | 0.4715 | 0.0049 | -0.0933 | 96.2245
0.5 | 0.5258 | 0.00453 | -0.0935 | 116.0706
1 | 0.5799 | 0.00412 | -0.0937 | 140.7524
1.5 | 0.6334 | 0.00374 | -0.0937 | 169.3583
2 | 0.6885 | 0.00365 | -0.0939 | 188.6301
2.5 | 0.7454 | 0.00361 | -0.0945 | 206.482
3 | 0.8022 | 0.00364 | -0.0951 | 220.3846
3.5 | 0.8587 | 0.0037 | -0.0956 | 232.0811
4 | 0.9101 | 0.00405 | -0.0953 | 224.716
4.5 | 0.9454 | 0.00524 | -0.0919 | 180.4198
5 | 0.9857 | 0.00601 | -0.0895 | 164.01
5.5 | 1.0262 | 0.00656 | -0.0871 | 156.4329
6 | 1.0932 | 0.00742 | -0.091 | 147.3315
6.5 | 1.1408 | 0.00838 | -0.0907 | 136.1337
7 | 1.1757 | 0.00911 | -0.0873 | 129.056
7.5 | 1.2106 | 0.00978 | -0.084 | 123.7832
8 | 1.2394 | 0.01034 | -0.0795 | 119.8646
8.5 | 1.2739 | 0.01102 | -0.0765 | 115.5989
9 | 1.3098 | 0.01182 | -0.0743 | 110.8122
9.5 | 1.3465 | 0.01272 | -0.0725 | 105.8569
10 | 1.3815 | 0.0138 | -0.0707 | 100.1087
10.5 | 1.417 | 0.01494 | -0.0693 | 94.8461
11 | 1.4496 | 0.01633 | -0.0677 | 88.7691
11.5 | 1.4814 | 0.0178 | -0.0661 | 83.2247
12 | 1.5107 | 0.01947 | -0.0644 | 77.5912
12.5 | 1.5376 | 0.02131 | -0.0625 | 72.1539
13 | 1.563 | 0.02326 | -0.0607 | 67.1969
13.5 | 1.5856 | 0.02542 | -0.0586 | 62.3761
14 | 1.6086 | 0.0276 | -0.0567 | 58.2826
14.5 | 1.6288 | 0.03007 | -0.0548 | 54.1669
15 | 1.648 | 0.03269 | -0.053 | 50.413
15.5 | 1.669 | 0.03522 | -0.0514 | 47.3878
16 | 1.6886 | 0.03794 | -0.0499 | 44.5071
16.5 | 1.7061 | 0.04084 | -0.0484 | 41.7752
17 | 1.7219 | 0.04397 | -0.047 | 39.1608
17.5 | 1.7339 | 0.0475 | -0.0455 | 36.5032
18 | 1.7452 | 0.05116 | -0.0441 | 34.1126
18.5 | 1.7571 | 0.05487 | -0.0431 | 32.023
19 | 1.7689 | 0.05862 | -0.0422 | 30.1757
19.5 | 1.7774 | 0.06274 | -0.0413 | 28.3296
20 | 1.7868 | 0.06685 | -0.0406 | 26.7285

## 99. Re 8M Mach 0.10 (1)
BIGFOIL.COM POLAR EXPORT
GA 40A614
GA 40A614 |  |  |  | Cl Max: | 1.614 | at alpha= | 12 | deg
JavaFoil+Calcfoil stall+Eppler ext transition |  |  |  | L/D Max: | 193.614 | at alpha= | 4 | deg
Re: | 8000000 |  |  | Cd Min: | 0.00453 | at alpha= | 0 | deg
Mach: | 0.1 |  |  | Cl=0 at alpha= | -4.1121 | deg
|  |  |  | @ Cl=0.1, Cd= | 0.0059005
|  |  |  | @ Cl=0.4, Cd= | 0.0054156
|  |  |  | @ Cl=0.6, Cd= | 0.0045946
alpha (deg) | Cl | Cd | Cm | Cl/Cd
-15 | -0.361 | 0.09815 | -0.032 | -3.676
-14.5 | -0.372 | 0.09353 | -0.033 | -3.972
-14 | -0.381 | 0.08875 | -0.033 | -4.295
-13.5 | -0.39 | 0.08463 | -0.034 | -4.603
-13 | -0.396 | 0.08059 | -0.034 | -4.916
-12.5 | -0.401 | 0.07646 | -0.034 | -5.244
-12 | -0.403 | 0.07231 | -0.035 | -5.58
-11.5 | -0.404 | 0.0672 | -0.037 | -6.014
-11 | -0.401 | 0.06395 | -0.037 | -6.269
-10.5 | -0.395 | 0.06034 | -0.038 | -6.542
-10 | -0.453 | 0.01226 | -0.066 | -36.942
-9.5 | -0.453 | 0.00852 | -0.07 | -53.201
-9 | -0.432 | 0.00814 | -0.071 | -53.112
-8.5 | -0.406 | 0.00782 | -0.072 | -51.872
-8 | -0.375 | 0.00754 | -0.073 | -49.721
-7.5 | -0.339 | 0.007 | -0.074 | -48.414
-7 | -0.299 | 0.00673 | -0.075 | -44.375
-6.5 | -0.254 | 0.00645 | -0.076 | -39.392
-6 | -0.206 | 0.00636 | -0.077 | -32.436
-5.5 | -0.155 | 0.00613 | -0.078 | -25.267
-5 | -0.101 | 0.00634 | -0.079 | -15.925
-4.5 | -0.045 | 0.00612 | -0.08 | -7.296
-4 | 0.013 | 0.00604 | -0.081 | 2.229
-3.5 | 0.073 | 0.00595 | -0.083 | 12.261
-3 | 0.133 | 0.00584 | -0.084 | 22.836
-2.5 | 0.194 | 0.00567 | -0.085 | 34.276
-2 | 0.256 | 0.00554 | -0.086 | 46.157
-1.5 | 0.317 | 0.00552 | -0.087 | 57.457
-1 | 0.38 | 0.00535 | -0.088 | 70.888
-0.5 | 0.441 | 0.00555 | -0.089 | 79.359
0 | 0.505 | 0.00453 | -0.09 | 111.495
0.5 | 0.567 | 0.0046 | -0.091 | 123.216
1 | 0.628 | 0.00459 | -0.092 | 136.749
1.5 | 0.69 | 0.00468 | -0.093 | 147.409
2 | 0.751 | 0.00475 | -0.094 | 157.987
2.5 | 0.812 | 0.00462 | -0.095 | 175.956
3 | 0.874 | 0.00499 | -0.097 | 175.087
3.5 | 0.935 | 0.00494 | -0.098 | 189.359
4 | 0.996 | 0.00515 | -0.099 | 193.614
4.5 | 1.052 | 0.00613 | -0.1 | 171.567
5 | 1.111 | 0.00682 | -0.101 | 163.027
5.5 | 1.169 | 0.00734 | -0.102 | 159.353
6 | 1.226 | 0.00805 | -0.103 | 152.266
6.5 | 1.28 | 0.00891 | -0.104 | 143.659
7 | 1.332 | 0.01101 | -0.105 | 121.06
7.5 | 1.382 | 0.01176 | -0.106 | 117.572
8 | 1.43 | 0.01214 | -0.107 | 117.74
8.5 | 1.474 | 0.01329 | -0.108 | 110.939
9 | 1.484 | 0.01436 | -0.107 | 103.363
9.5 | 1.518 | 0.01524 | -0.108 | 99.564
10 | 1.547 | 0.0159 | -0.108 | 97.302
10.5 | 1.572 | 0.01666 | -0.109 | 94.374
11 | 1.593 | 0.0176 | -0.11 | 90.502
11.5 | 1.609 | 0.01857 | -0.11 | 86.623
12 | 1.614 | 0.01963 | -0.111 | 82.218
12.5 | 1.607 | 0.02084 | -0.112 | 77.122
13 | 1.593 | 0.02212 | -0.112 | 72.006
13.5 | 1.572 | 0.02352 | -0.113 | 66.829
14 | 1.545 | 0.02492 | -0.114 | 61.979
14.5 | 1.511 | 0.0265 | -0.114 | 57.018
15 | 1.473 | 0.02823 | -0.115 | 52.16
15.5 | 1.429 | 0.03008 | -0.115 | 47.513
16 | 1.381 | 0.03224 | -0.116 | 42.849
16.5 | 1.329 | 0.03522 | -0.116 | 37.75
17 | 1.276 | 0.03813 | -0.117 | 33.45

## 100. Re 8M Mach 0.10 (2)
BIGFOIL.COM POLAR EXPORT
GA 40A614
GA 40A614 |  |  |  | Cl Max: | 1.7798 | at alpha= | 20 | deg
XFOIL ncrit=9 |  |  |  | L/D Max: | 232.911 | at alpha= | 3.5 | deg
Re: | 8000000 |  |  | Cd Min: | 0.06992 | at alpha= | 20 | deg
Mach: | 0.1 |  |  | Cl=0 at alpha= | -4.1355 | deg
|  |  |  | @ Cl=0.1, Cd= | 0.005804
|  |  |  | @ Cl=0.4, Cd= | 0.0052222
|  |  |  | @ Cl=0.6, Cd= | 0.0040035
alpha (deg) | Cl | Cd | Cm | Cl/Cd
-16.5 | -1.0078 | 0.03319 | -0.1242 | -30.3646
-16 | -1.0719 | 0.02615 | -0.1196 | -40.9904
-15.5 | -1.0799 | 0.02378 | -0.113 | -45.4121
-15 | -1.0789 | 0.02157 | -0.1062 | -50.0185
-14.5 | -1.0545 | 0.01967 | -0.1027 | -53.6096
-14 | -1.0238 | 0.01788 | -0.0997 | -57.2595
-13.5 | -0.9893 | 0.01611 | -0.0971 | -61.4091
-13 | -0.9455 | 0.01505 | -0.0955 | -62.8239
-12.5 | -0.9006 | 0.01396 | -0.094 | -64.5129
-12 | -0.854 | 0.01294 | -0.0928 | -65.9969
-11.5 | -0.8051 | 0.01209 | -0.0918 | -66.5922
-11 | -0.7549 | 0.01134 | -0.0909 | -66.5697
-10.5 | -0.7032 | 0.01067 | -0.0903 | -65.9044
-10 | -0.6506 | 0.01012 | -0.0898 | -64.2885
-9.5 | -0.596 | 0.00975 | -0.0896 | -61.1282
-9 | -0.5422 | 0.00926 | -0.0893 | -58.5529
-8.5 | -0.4872 | 0.00893 | -0.0892 | -54.5577
-8 | -0.4316 | 0.00862 | -0.0892 | -50.0696
-7.5 | -0.3774 | 0.00809 | -0.089 | -46.6502
-7 | -0.3231 | 0.0076 | -0.0888 | -42.5132
-6.5 | -0.2677 | 0.00727 | -0.0888 | -36.8226
-6 | -0.2115 | 0.00695 | -0.0889 | -30.4317
-5.5 | -0.155 | 0.00668 | -0.0891 | -23.2036
-5 | -0.0985 | 0.00646 | -0.0893 | -15.2477
-4.5 | -0.0417 | 0.00627 | -0.0896 | -6.6507
-4 | 0.0155 | 0.00606 | -0.0899 | 2.5578
-3.5 | 0.0728 | 0.00588 | -0.0903 | 12.381
-3 | 0.1301 | 0.00572 | -0.0908 | 22.7448
-2.5 | 0.1875 | 0.0056 | -0.0912 | 33.4821
-2 | 0.245 | 0.00551 | -0.0917 | 44.4646
-1.5 | 0.303 | 0.0054 | -0.0924 | 56.1111
-1 | 0.3609 | 0.00529 | -0.093 | 68.2231
-0.5 | 0.4186 | 0.00519 | -0.0935 | 80.6551
0 | 0.4745 | 0.00491 | -0.0939 | 96.6395
0.5 | 0.5291 | 0.00454 | -0.094 | 116.5419
1 | 0.5835 | 0.00412 | -0.0942 | 141.6262
1.5 | 0.6373 | 0.00374 | -0.0942 | 170.4011
2 | 0.6928 | 0.00365 | -0.0945 | 189.8082
2.5 | 0.7501 | 0.00362 | -0.095 | 207.2099
3 | 0.8072 | 0.00364 | -0.0956 | 221.7582
3.5 | 0.8641 | 0.00371 | -0.0962 | 232.9111
4 | 0.9162 | 0.00404 | -0.0958 | 226.7822
4.5 | 0.9513 | 0.00524 | -0.0924 | 181.5458
5 | 0.9913 | 0.00603 | -0.0899 | 164.3947
5.5 | 1.0315 | 0.00659 | -0.0873 | 156.525
6 | 1.0996 | 0.0075 | -0.0914 | 146.6133
6.5 | 1.1456 | 0.00845 | -0.0905 | 135.574
7 | 1.1798 | 0.0092 | -0.087 | 128.2391
7.5 | 1.2112 | 0.00987 | -0.0829 | 122.7153
8 | 1.2414 | 0.01048 | -0.0786 | 118.4542
8.5 | 1.2768 | 0.01121 | -0.0759 | 113.8983
9 | 1.3129 | 0.01207 | -0.0737 | 108.7738
9.5 | 1.3495 | 0.01305 | -0.0719 | 103.41
10 | 1.3847 | 0.01419 | -0.0701 | 97.5828
10.5 | 1.4198 | 0.01543 | -0.0686 | 92.0156
11 | 1.4521 | 0.0169 | -0.0669 | 85.9231
11.5 | 1.4837 | 0.01845 | -0.0653 | 80.4173
12 | 1.512 | 0.02023 | -0.0634 | 74.7405
12.5 | 1.5396 | 0.02207 | -0.0615 | 69.7599
13 | 1.5631 | 0.0242 | -0.0594 | 64.5909
13.5 | 1.586 | 0.02642 | -0.0574 | 60.0303
14 | 1.6081 | 0.02874 | -0.0554 | 55.9534
14.5 | 1.628 | 0.03134 | -0.0534 | 51.9464
15 | 1.6484 | 0.03394 | -0.0516 | 48.5681
15.5 | 1.6698 | 0.03652 | -0.05 | 45.7229
16 | 1.6891 | 0.03936 | -0.0485 | 42.9141
16.5 | 1.7048 | 0.04251 | -0.0469 | 40.1035
17 | 1.7185 | 0.04596 | -0.0453 | 37.3912
17.5 | 1.7288 | 0.04974 | -0.0437 | 34.7567
18 | 1.7421 | 0.05334 | -0.0425 | 32.6603
18.5 | 1.7543 | 0.05713 | -0.0414 | 30.7072
19 | 1.7664 | 0.06089 | -0.0405 | 29.0097
19.5 | 1.7735 | 0.06532 | -0.0396 | 27.1509
20 | 1.7798 | 0.06992 | -0.0389 | 25.4548

## 101. Re 8M Mach 0.25 (1)
BIGFOIL.COM POLAR EXPORT
GA 40A614
GA 40A614 |  |  |  | Cl Max: | 1.576 | at alpha= | 11.5 | deg
JavaFoil+Calcfoil stall+Eppler ext transition |  |  |  | L/D Max: | 194.308 | at alpha= | 4 | deg
Re: | 8000000 |  |  | Cd Min: | 0.00457 | at alpha= | 0 | deg
Mach: | 0.25 |  |  | Cl=0 at alpha= | -4.1186 | deg
|  |  |  | @ Cl=0.1, Cd= | 0.0059277
|  |  |  | @ Cl=0.4, Cd= | 0.0055552
|  |  |  | @ Cl=0.6, Cd= | 0.0046614
alpha (deg) | Cl | Cd | Cm | Cl/Cd
-13.5 | -0.11 | 0.0879 | -0.033 | -1.254
-13 | -0.165 | 0.08348 | -0.034 | -1.977
-12.5 | -0.204 | 0.07933 | -0.034 | -2.571
-12 | -0.236 | 0.0752 | -0.035 | -3.138
-11.5 | -0.263 | 0.07054 | -0.036 | -3.727
-11 | -0.284 | 0.06682 | -0.036 | -4.253
-10.5 | -0.3 | 0.06279 | -0.037 | -4.782
-10 | -0.311 | 0.05851 | -0.038 | -5.309
-9.5 | -0.315 | 0.05473 | -0.04 | -5.752
-9 | -0.314 | 0.04956 | -0.044 | -6.334
-8.5 | -0.37 | 0.0086 | -0.074 | -42.999
-8 | -0.351 | 0.00779 | -0.075 | -45.109
-7.5 | -0.325 | 0.0076 | -0.076 | -42.746
-7 | -0.291 | 0.0069 | -0.077 | -42.203
-6.5 | -0.251 | 0.00662 | -0.078 | -37.953
-6 | -0.206 | 0.00644 | -0.079 | -31.972
-5.5 | -0.156 | 0.00619 | -0.08 | -25.197
-5 | -0.102 | 0.00641 | -0.082 | -15.958
-4.5 | -0.045 | 0.00631 | -0.083 | -7.199
-4 | 0.014 | 0.00607 | -0.084 | 2.263
-3.5 | 0.075 | 0.00596 | -0.085 | 12.511
-3 | 0.137 | 0.00588 | -0.086 | 23.246
-2.5 | 0.199 | 0.00577 | -0.087 | 34.58
-2 | 0.263 | 0.00562 | -0.088 | 46.699
-1.5 | 0.326 | 0.00559 | -0.089 | 58.244
-1 | 0.39 | 0.00556 | -0.09 | 70.174
-0.5 | 0.453 | 0.00553 | -0.091 | 81.901
0 | 0.519 | 0.00457 | -0.093 | 113.541
0.5 | 0.582 | 0.00465 | -0.094 | 125.267
1 | 0.645 | 0.00469 | -0.095 | 137.671
1.5 | 0.709 | 0.00476 | -0.096 | 148.762
2 | 0.772 | 0.00485 | -0.097 | 159.189
2.5 | 0.835 | 0.0047 | -0.098 | 177.651
3 | 0.898 | 0.00508 | -0.099 | 176.861
3.5 | 0.961 | 0.00499 | -0.1 | 192.517
4 | 1.024 | 0.00527 | -0.101 | 194.308
4.5 | 1.081 | 0.00638 | -0.102 | 169.46
5 | 1.141 | 0.0071 | -0.104 | 160.705
5.5 | 1.2 | 0.00797 | -0.105 | 150.541
6 | 1.258 | 0.00843 | -0.106 | 149.176
6.5 | 1.313 | 0.01107 | -0.107 | 118.542
7 | 1.365 | 0.01151 | -0.108 | 118.615
7.5 | 1.414 | 0.0123 | -0.109 | 114.927
8 | 1.43 | 0.01367 | -0.108 | 104.641
8.5 | 1.468 | 0.01456 | -0.109 | 100.787
9 | 1.501 | 0.01544 | -0.109 | 97.2
9.5 | 1.529 | 0.01644 | -0.11 | 92.961
10 | 1.551 | 0.01724 | -0.111 | 89.96
10.5 | 1.566 | 0.0182 | -0.111 | 86.057
11 | 1.575 | 0.01932 | -0.112 | 81.481
11.5 | 1.576 | 0.02058 | -0.113 | 76.575
12 | 1.561 | 0.02198 | -0.113 | 70.999
12.5 | 1.527 | 0.02339 | -0.114 | 65.268
13 | 1.481 | 0.0249 | -0.115 | 59.495
13.5 | 1.424 | 0.02668 | -0.115 | 53.367
14 | 1.354 | 0.02866 | -0.116 | 47.253
14.5 | 1.274 | 0.03092 | -0.116 | 41.198
15 | 1.183 | 0.03425 | -0.117 | 34.537
15.5 | 1.081 | 0.03874 | -0.117 | 27.913
16 | 0.969 | 0.0459 | -0.115 | 21.12
16.5 | 0.781 | 0.10264 | -0.092 | 7.61

## 102. Re 8M Mach 0.25 (2)
BIGFOIL.COM POLAR EXPORT
GA 40A614
GA 40A614 |  |  |  | Cl Max: | 1.7299 | at alpha= | 19 | deg
XFOIL ncrit=9 |  |  |  | L/D Max: | 238.48 | at alpha= | 3.5 | deg
Re: | 8000000 |  |  | Cd Min: | 0.14869 | at alpha= | -15 | deg
Mach: | 0.25 |  |  | Cl=0 at alpha= | -4.1342 | deg
|  |  |  | @ Cl=0.1, Cd= | 0.0058774
|  |  |  | @ Cl=0.4, Cd= | 0.0052801
|  |  |  | @ Cl=0.6, Cd= | 0.0041789
alpha (deg) | Cl | Cd | Cm | Cl/Cd
-15 | -0.2533 | 0.14869 | -0.0659 | -1.7035
-14.5 | -0.2372 | 0.1422 | -0.0694 | -1.6681
-14 | -0.2234 | 0.13531 | -0.0728 | -1.651
-13.5 | -0.2282 | 0.12315 | -0.0773 | -1.853
-13 | -0.2033 | 0.11969 | -0.08 | -1.6986
-12.5 | -0.1856 | 0.11442 | -0.083 | -1.6221
-10.5 | -0.3325 | 0.055 | -0.1137 | -6.0455
-10 | -0.612 | 0.02017 | -0.1063 | -30.3421
-9.5 | -0.6017 | 0.01384 | -0.1011 | -43.4754
-9 | -0.5575 | 0.0116 | -0.0987 | -48.0603
-8.5 | -0.5058 | 0.01027 | -0.097 | -49.2502
-8 | -0.4497 | 0.00946 | -0.0959 | -47.537
-7.5 | -0.3927 | 0.00883 | -0.0951 | -44.4734
-7 | -0.3343 | 0.00844 | -0.0946 | -39.609
-6.5 | -0.2783 | 0.00769 | -0.0938 | -36.1899
-6 | -0.2202 | 0.00724 | -0.0934 | -30.4144
-5.5 | -0.1616 | 0.00691 | -0.0932 | -23.3864
-5 | -0.1028 | 0.00663 | -0.0931 | -15.5053
-4.5 | -0.0436 | 0.00637 | -0.0932 | -6.8446
-4 | 0.016 | 0.00616 | -0.0934 | 2.5974
-3.5 | 0.0752 | 0.00594 | -0.0936 | 12.6599
-3 | 0.1346 | 0.00579 | -0.0939 | 23.247
-2.5 | 0.1939 | 0.00566 | -0.0942 | 34.258
-2 | 0.2539 | 0.00554 | -0.0948 | 45.8303
-1.5 | 0.3138 | 0.00542 | -0.0953 | 57.8967
-1 | 0.3736 | 0.00532 | -0.0959 | 70.2256
-0.5 | 0.4331 | 0.00523 | -0.0965 | 82.8107
0 | 0.491 | 0.00499 | -0.0968 | 98.3968
0.5 | 0.5475 | 0.0046 | -0.097 | 119.0217
1 | 0.6036 | 0.00415 | -0.0972 | 145.4458
1.5 | 0.6592 | 0.00378 | -0.0971 | 174.3915
2 | 0.7164 | 0.00369 | -0.0973 | 194.1463
2.5 | 0.776 | 0.00366 | -0.098 | 212.0219
3 | 0.8351 | 0.00369 | -0.0985 | 226.3144
3.5 | 0.8943 | 0.00375 | -0.0991 | 238.48
4 | 0.9496 | 0.00401 | -0.0989 | 236.808
4.5 | 0.9838 | 0.00527 | -0.0949 | 186.6793
5 | 1.0225 | 0.00613 | -0.0916 | 166.8026
5.5 | 1.0601 | 0.00676 | -0.088 | 156.8195
6.5 | 1.1688 | 0.00885 | -0.0893 | 132.0678
7 | 1.1918 | 0.00968 | -0.0829 | 123.1198
7.5 | 1.2194 | 0.0106 | -0.0781 | 115.0377
8 | 1.2546 | 0.01157 | -0.0751 | 108.4356
8.5 | 1.2913 | 0.01268 | -0.0729 | 101.8375
9 | 1.3286 | 0.0139 | -0.0709 | 95.5827
9.5 | 1.3641 | 0.01533 | -0.0689 | 88.9824
10 | 1.3998 | 0.01681 | -0.0671 | 83.2719
10.5 | 1.4321 | 0.01855 | -0.0651 | 77.2022
11 | 1.4632 | 0.02039 | -0.063 | 71.7607
11.5 | 1.4927 | 0.02232 | -0.0607 | 66.8772
12 | 1.5178 | 0.02457 | -0.0582 | 61.7745
12.5 | 1.5418 | 0.02696 | -0.0557 | 57.1884
13 | 1.565 | 0.02949 | -0.0533 | 53.0688
13.5 | 1.5865 | 0.03226 | -0.051 | 49.1785
14 | 1.6062 | 0.03522 | -0.0487 | 45.6048
14.5 | 1.6287 | 0.03807 | -0.0466 | 42.7817
15 | 1.6487 | 0.04115 | -0.0446 | 40.0656
15.5 | 1.6653 | 0.04461 | -0.0426 | 37.3302
16 | 1.6808 | 0.04828 | -0.0407 | 34.8136
16.5 | 1.6907 | 0.05246 | -0.0387 | 32.2284
17 | 1.7035 | 0.05657 | -0.0371 | 30.1131
17.5 | 1.7143 | 0.0609 | -0.0356 | 28.1494
18 | 1.7218 | 0.06565 | -0.0342 | 26.227
18.5 | 1.7271 | 0.07078 | -0.0331 | 24.401
19 | 1.7299 | 0.07619 | -0.0322 | 22.7051
19.5 | 1.728 | 0.08229 | -0.0316 | 20.9989
20 | 1.7241 | 0.08868 | -0.0313 | 19.4418

## 103. Re 8M Mach 0.50 (1)
BIGFOIL.COM POLAR EXPORT
GA 40A614
GA 40A614 |  |  |  | Cl Max: | 1.474 | at alpha= | 8 | deg
JavaFoil+Calcfoil stall+Eppler ext transition |  |  |  | L/D Max: | 193.787 | at alpha= | 3.5 | deg
Re: | 8000000 |  |  | Cd Min: | 0.00489 | at alpha= | 0 | deg
Mach: | 0.5 |  |  | Cl=0 at alpha= | -4.125 | deg
|  |  |  | @ Cl=0.1, Cd= | 0.0063239
|  |  |  | @ Cl=0.4, Cd= | 0.005845
|  |  |  | @ Cl=0.6, Cd= | 0.0049013
alpha (deg) | Cl | Cd | Cm | Cl/Cd
-20 | -0.878 | 0.15203 | -0.035 | -5.776
-19.5 | -0.853 | 0.15478 | -0.036 | -5.509
-19 | -0.827 | 0.14507 | -0.037 | -5.699
-18.5 | -0.799 | 0.13937 | -0.037 | -5.733
-18 | -0.772 | 0.13523 | -0.037 | -5.706
-17.5 | -0.744 | 0.13051 | -0.037 | -5.698
-17 | -0.716 | 0.12675 | -0.037 | -5.646
-16.5 | -0.687 | 0.12223 | -0.036 | -5.624
-16 | -0.66 | 0.11686 | -0.036 | -5.648
-15.5 | -0.633 | 0.11225 | -0.037 | -5.636
-15 | -0.605 | 0.1089 | -0.037 | -5.559
-14.5 | -0.578 | 0.10467 | -0.038 | -5.523
-14 | -0.551 | 0.10191 | -0.038 | -5.403
-13.5 | -0.524 | 0.09576 | -0.039 | -5.468
-13 | -0.496 | 0.09064 | -0.039 | -5.471
-12.5 | -0.468 | 0.08373 | -0.04 | -5.595
-12 | -0.441 | 0.07713 | -0.041 | -5.719
-11.5 | -0.414 | 0.07106 | -0.042 | -5.826
-11 | -0.387 | 0.06528 | -0.044 | -5.932
-10.5 | -0.36 | 0.06047 | -0.046 | -5.952
-10 | -0.338 | 0.05059 | -0.054 | -6.673
-9.5 | -0.333 | 0.02548 | -0.069 | -13.064
-9 | -0.273 | 0.06391 | -0.039 | -4.273
-8.5 | -0.245 | 0.05447 | -0.039 | -4.503
-8 | -0.218 | 0.04846 | -0.045 | -4.507
-7.5 | -0.194 | 0.0389 | -0.056 | -4.994
-7 | -0.199 | 0.00714 | -0.086 | -27.901
-6.5 | -0.134 | 0.04029 | -0.048 | -3.338
-6 | -0.106 | 0.04004 | -0.042 | -2.642
-5.5 | -0.078 | 0.03743 | -0.043 | -2.078
-5 | -0.077 | 0.00636 | -0.091 | -12.141
-4.5 | -0.045 | 0.00616 | -0.092 | -7.32
-4 | 0.015 | 0.00648 | -0.094 | 2.238
-3.5 | 0.081 | 0.00639 | -0.095 | 12.667
-3 | 0.15 | 0.00615 | -0.096 | 24.437
-2.5 | 0.221 | 0.00608 | -0.097 | 36.366
-2 | 0.292 | 0.00589 | -0.098 | 49.64
-1.5 | 0.364 | 0.00586 | -0.1 | 62.088
-1 | 0.436 | 0.00583 | -0.101 | 74.759
-0.5 | 0.506 | 0.0056 | -0.102 | 90.375
0 | 0.58 | 0.00489 | -0.103 | 118.712
0.5 | 0.651 | 0.00493 | -0.105 | 132.061
1 | 0.722 | 0.00499 | -0.106 | 144.539
1.5 | 0.792 | 0.00509 | -0.107 | 155.541
2 | 0.863 | 0.0052 | -0.108 | 165.852
2.5 | 0.933 | 0.00512 | -0.11 | 182.312
3 | 1.004 | 0.00535 | -0.111 | 187.731
3.5 | 1.074 | 0.00554 | -0.112 | 193.787
4 | 1.145 | 0.00604 | -0.113 | 189.402
4.5 | 1.206 | 0.00748 | -0.115 | 161.238
5 | 1.271 | 0.0088 | -0.116 | 144.44
5.5 | 1.334 | 0.00983 | -0.117 | 135.676
6 | 1.363 | 0.01149 | -0.116 | 118.704
6.5 | 1.404 | 0.01527 | -0.116 | 91.916
7 | 1.443 | 0.01633 | -0.117 | 88.346
7.5 | 1.468 | 0.01777 | -0.117 | 82.624
8 | 1.474 | 0.01906 | -0.118 | 77.333
8.5 | 1.445 | 0.02054 | -0.119 | 70.339
9 | 1.326 | 0.02247 | -0.12 | 59.002
9.5 | 0.909 | 0.02436 | -0.121 | 37.3
10 | 0.794 | 0.06836 | -0.066 | 11.622
10.5 | 0.971 | 0.02697 | -0.122 | 36.006
11 | 1 | 0.02997 | -0.122 | 33.36
11.5 | 0.879 | 0.07789 | -0.07 | 11.286
12 | 0.906 | 0.08415 | -0.07 | 10.767
12.5 | 0.954 | 0.08255 | -0.089 | 11.559
13 | 1.106 | 0.04489 | -0.123 | 24.624

## 104. Re 8M Mach 0.50 (2)
BIGFOIL.COM POLAR EXPORT
GA 40A614
GA 40A614 |  |  |  | Cl Max: | 1.5302 | at alpha= | 12.5 | deg
XFOIL ncrit=9 |  |  |  | L/D Max: | 265.362 | at alpha= | 4 | deg
Re: | 8000000 |  |  | Cd Min: | 0.23353 | at alpha= | -20 | deg
Mach: | 0.5 |  |  | Cl=0 at alpha= | -4.1567 | deg
|  |  |  | @ Cl=0.1, Cd= | 0.0063908
|  |  |  | @ Cl=0.4, Cd= | 0.0055698
|  |  |  | @ Cl=0.6, Cd= | 0.0050509
alpha (deg) | Cl | Cd | Cm | Cl/Cd
-20 | -0.4445 | 0.23353 | -0.0274 | -1.9034
-19.5 | -0.4214 | 0.22707 | -0.032 | -1.8558
-19 | -0.3985 | 0.22012 | -0.0365 | -1.8104
-18.5 | -0.3765 | 0.2127 | -0.0409 | -1.7701
-18 | -0.3543 | 0.20545 | -0.0453 | -1.7245
-17.5 | -0.3346 | 0.19754 | -0.0497 | -1.6938
-17 | -0.3126 | 0.19045 | -0.0539 | -1.6414
-16.5 | -0.2922 | 0.18266 | -0.0582 | -1.5997
-16 | -0.27 | 0.17525 | -0.0622 | -1.5407
-15.5 | -0.2492 | 0.16798 | -0.0663 | -1.4835
-15 | -0.2308 | 0.16044 | -0.0705 | -1.4385
-14.5 | -0.2099 | 0.1536 | -0.0744 | -1.3665
-14 | -0.1898 | 0.14667 | -0.0783 | -1.2941
-13.5 | -0.1694 | 0.14005 | -0.0821 | -1.2096
-13 | -0.1499 | 0.13316 | -0.0859 | -1.1257
-12.5 | -0.1355 | 0.12507 | -0.0897 | -1.0834
-12 | -0.1246 | 0.11638 | -0.0936 | -1.0706
-11.5 | -0.1068 | 0.11004 | -0.0971 | -0.97056
-11 | -0.0893 | 0.10375 | -0.1005 | -0.86072
-10.5 | -0.0737 | 0.09719 | -0.1038 | -0.75831
-10 | -0.0608 | 0.09039 | -0.1071 | -0.67264
-9.5 | -0.0525 | 0.0831 | -0.1105 | -0.63177
-9 | -0.0396 | 0.07685 | -0.1135 | -0.51529
-8.5 | -0.0393 | 0.06907 | -0.1171 | -0.56899
-8 | -0.0375 | 0.062 | -0.1205 | -0.60484
-7.5 | -0.0434 | 0.05428 | -0.1247 | -0.79956
-7 | -0.0769 | 0.04556 | -0.13 | -1.6879
-6.5 | -0.0946 | 0.03831 | -0.1294 | -2.4693
-6 | -0.0965 | 0.0309 | -0.1274 | -3.123
-5.5 | -0.0907 | 0.02275 | -0.1234 | -3.9868
-5 | -0.0816 | 0.01344 | -0.1171 | -6.0714
-4.5 | -0.0423 | 0.00829 | -0.1125 | -5.1025
-4 | 0.0193 | 0.00703 | -0.1101 | 2.7454
-3.5 | 0.0868 | 0.00646 | -0.1089 | 13.4365
-3 | 0.1555 | 0.0061 | -0.1083 | 25.4918
-2.5 | 0.2246 | 0.00589 | -0.1082 | 38.1324
-2 | 0.2933 | 0.00572 | -0.1083 | 51.2762
-1.5 | 0.3618 | 0.00562 | -0.1085 | 64.3772
-1 | 0.4303 | 0.00553 | -0.109 | 77.8119
-0.5 | 0.4992 | 0.00543 | -0.1096 | 91.9337
0 | 0.567 | 0.00526 | -0.1101 | 107.7947
0.5 | 0.6317 | 0.00485 | -0.1103 | 130.2474
1.5 | 0.7567 | 0.004 | -0.1098 | 189.175
2 | 0.8234 | 0.00389 | -0.1101 | 211.671
2.5 | 0.8926 | 0.00388 | -0.1107 | 230.0515
3 | 0.9607 | 0.00397 | -0.1111 | 241.9899
3.5 | 1.0307 | 0.00402 | -0.1116 | 256.393
4 | 1.0986 | 0.00414 | -0.1116 | 265.3623
4.5 | 1.1429 | 0.00503 | -0.1073 | 227.2167
5 | 1.1549 | 0.00655 | -0.0971 | 176.3206
5.5 | 1.1887 | 0.00785 | -0.0918 | 151.4268
6 | 1.2132 | 0.01 | -0.0865 | 121.32
6.5 | 1.2217 | 0.01319 | -0.0803 | 92.6232
7.5 | 1.2604 | 0.01926 | -0.0713 | 65.4413
8 | 1.2882 | 0.02186 | -0.0675 | 58.9296
8.5 | 1.319 | 0.02436 | -0.0639 | 54.1461
9 | 1.3511 | 0.02683 | -0.0605 | 50.3578
9.5 | 1.3816 | 0.02959 | -0.057 | 46.6914
10 | 1.4133 | 0.03236 | -0.0536 | 43.6743
10.5 | 1.442 | 0.03545 | -0.0501 | 40.677
11 | 1.4717 | 0.0386 | -0.0466 | 38.1269
11.5 | 1.4983 | 0.04207 | -0.043 | 35.6145
12 | 1.5192 | 0.04606 | -0.0391 | 32.9831
12.5 | 1.5302 | 0.05098 | -0.035 | 30.0157
13 | 1.524 | 0.05735 | -0.0309 | 26.5737
13.5 | 1.5028 | 0.06512 | -0.0272 | 23.0774
14 | 1.4715 | 0.07409 | -0.0245 | 19.861
14.5 | 1.4378 | 0.08377 | -0.0229 | 17.1637
15 | 1.4029 | 0.09413 | -0.0227 | 14.9039
15.5 | 1.3647 | 0.10552 | -0.0242 | 12.9331
16 | 1.3284 | 0.1172 | -0.0269 | 11.3345
16.5 | 1.295 | 0.12891 | -0.0305 | 10.0458
17 | 1.2637 | 0.1412 | -0.0356 | 8.9497
17.5 | 1.238 | 0.15453 | -0.0431 | 8.0114

## 105. Re 10M Mach 0.00 (1)
BIGFOIL.COM POLAR EXPORT
GA 40A614
GA 40A614 |  |  |  | Cl Max: | 1.623 | at alpha= | 12 | deg
JavaFoil+Calcfoil stall+Eppler ext transition |  |  |  | L/D Max: | 173.821 | at alpha= | 3.5 | deg
Re: | 10000000 |  |  | Cd Min: | 0.00442 | at alpha= | 0 | deg
Mach: | 0 |  |  | Cl=0 at alpha= | -4.114 | deg
|  |  |  | @ Cl=0.1, Cd= | 0.005675
|  |  |  | @ Cl=0.4, Cd= | 0.0052807
|  |  |  | @ Cl=0.6, Cd= | 0.0045018
alpha (deg) | Cl | Cd | Cm | Cl/Cd
-15 | -0.396 | 0.09611 | -0.033 | -4.115
-14.5 | -0.404 | 0.09177 | -0.033 | -4.399
-14 | -0.411 | 0.08736 | -0.034 | -4.702
-13.5 | -0.416 | 0.08305 | -0.034 | -5.014
-13 | -0.42 | 0.08002 | -0.034 | -5.248
-12.5 | -0.422 | 0.07576 | -0.035 | -5.57
-12 | -0.423 | 0.07006 | -0.037 | -6.036
-11.5 | -0.422 | 0.06389 | -0.04 | -6.607
-11 | -0.417 | 0.05949 | -0.041 | -7.01
-10.5 | -0.409 | 0.05583 | -0.042 | -7.33
-10 | -0.48 | 0.00851 | -0.069 | -56.457
-9.5 | -0.461 | 0.00809 | -0.07 | -57.023
-9 | -0.438 | 0.00771 | -0.071 | -56.77
-8.5 | -0.41 | 0.00694 | -0.072 | -59.064
-8 | -0.377 | 0.00668 | -0.073 | -56.474
-7.5 | -0.34 | 0.00671 | -0.074 | -50.763
-7 | -0.299 | 0.00653 | -0.075 | -45.842
-6.5 | -0.254 | 0.00622 | -0.076 | -40.873
-6 | -0.206 | 0.00602 | -0.077 | -34.221
-5.5 | -0.155 | 0.00594 | -0.078 | -26.021
-5 | -0.101 | 0.00609 | -0.079 | -16.518
-4.5 | -0.044 | 0.00593 | -0.08 | -7.502
-4 | 0.013 | 0.00581 | -0.081 | 2.308
-3.5 | 0.073 | 0.00572 | -0.082 | 12.681
-3 | 0.133 | 0.00562 | -0.083 | 23.599
-2.5 | 0.193 | 0.00551 | -0.084 | 35.137
-2 | 0.255 | 0.00544 | -0.085 | 46.787
-1.5 | 0.316 | 0.00541 | -0.086 | 58.364
-1 | 0.378 | 0.0052 | -0.087 | 72.646
-0.5 | 0.438 | 0.00542 | -0.089 | 80.844
0 | 0.503 | 0.00442 | -0.09 | 113.741
0.5 | 0.564 | 0.00449 | -0.091 | 125.495
1 | 0.625 | 0.00451 | -0.092 | 138.519
1.5 | 0.686 | 0.00462 | -0.093 | 148.458
2 | 0.747 | 0.00482 | -0.094 | 155.11
2.5 | 0.808 | 0.00477 | -0.095 | 169.523
3 | 0.869 | 0.00512 | -0.096 | 169.789
3.5 | 0.93 | 0.00535 | -0.097 | 173.821
4 | 0.991 | 0.00577 | -0.098 | 171.765
4.5 | 1.047 | 0.00669 | -0.099 | 156.454
5 | 1.106 | 0.00728 | -0.1 | 151.912
5.5 | 1.164 | 0.00754 | -0.101 | 154.272
6 | 1.22 | 0.00826 | -0.102 | 147.687
6.5 | 1.274 | 0.01062 | -0.103 | 120.009
7 | 1.326 | 0.01069 | -0.104 | 124.041
7.5 | 1.377 | 0.01128 | -0.106 | 122.065
8 | 1.424 | 0.01173 | -0.107 | 121.45
8.5 | 1.469 | 0.0127 | -0.108 | 115.658
9 | 1.511 | 0.01325 | -0.109 | 113.998
9.5 | 1.549 | 0.01388 | -0.11 | 111.607
10 | 1.549 | 0.01498 | -0.108 | 103.367
10.5 | 1.575 | 0.01588 | -0.109 | 99.183
11 | 1.598 | 0.01659 | -0.11 | 96.286
11.5 | 1.615 | 0.01739 | -0.11 | 92.889
12 | 1.623 | 0.01836 | -0.111 | 88.398
12.5 | 1.62 | 0.01944 | -0.112 | 83.312
13 | 1.61 | 0.02063 | -0.112 | 78.023
13.5 | 1.593 | 0.0219 | -0.113 | 72.739
14 | 1.57 | 0.0233 | -0.113 | 67.381
14.5 | 1.542 | 0.0247 | -0.114 | 62.411
15 | 1.509 | 0.02625 | -0.115 | 57.463
15.5 | 1.471 | 0.02796 | -0.115 | 52.613
16 | 1.429 | 0.03004 | -0.116 | 47.572
16.5 | 1.383 | 0.03256 | -0.116 | 42.492
17 | 1.336 | 0.03518 | -0.117 | 37.971

## 106. Re 10M Mach 0.00 (2)
BIGFOIL.COM POLAR EXPORT
GA 40A614
GA 40A614 |  |  |  | Cl Max: | 1.8134 | at alpha= | 20 | deg
XFOIL ncrit=9 |  |  |  | L/D Max: | 234.836 | at alpha= | 3.5 | deg
Re: | 10000000 |  |  | Cd Min: | 0.06431 | at alpha= | 20 | deg
Mach: | 0 |  |  | Cl=0 at alpha= | -4.1351 | deg
|  |  |  | @ Cl=0.1, Cd= | 0.0055765
|  |  |  | @ Cl=0.4, Cd= | 0.005033
|  |  |  | @ Cl=0.6, Cd= | 0.0040075
alpha (deg) | Cl | Cd | Cm | Cl/Cd
-18 | -1.0494 | 0.04077 | -0.1197 | -25.7395
-17.5 | -1.1042 | 0.0313 | -0.1225 | -35.278
-17 | -1.1131 | 0.02762 | -0.1204 | -40.3005
-16.5 | -1.1413 | 0.02384 | -0.1141 | -47.8733
-16 | -1.1639 | 0.02111 | -0.1045 | -55.135
-15.5 | -1.1408 | 0.01946 | -0.1009 | -58.6228
-15 | -1.1118 | 0.01785 | -0.0979 | -62.2857
-14.5 | -1.0751 | 0.0166 | -0.0958 | -64.7651
-14 | -1.0365 | 0.01533 | -0.0939 | -67.6125
-13.5 | -0.9974 | 0.01389 | -0.092 | -71.8071
-13 | -0.9517 | 0.01302 | -0.0909 | -73.0952
-12.5 | -0.9037 | 0.01228 | -0.09 | -73.5912
-12 | -0.8567 | 0.01134 | -0.089 | -75.5467
-11.5 | -0.8063 | 0.01074 | -0.0884 | -75.0745
-11 | -0.7552 | 0.01013 | -0.088 | -74.5508
-10.5 | -0.7031 | 0.00965 | -0.0876 | -72.8601
-10 | -0.6498 | 0.00923 | -0.0875 | -70.4009
-9.5 | -0.5952 | 0.00895 | -0.0875 | -66.5028
-9 | -0.5415 | 0.00856 | -0.0874 | -63.2593
-8.5 | -0.4865 | 0.00826 | -0.0875 | -58.8983
-8 | -0.4312 | 0.00799 | -0.0877 | -53.9675
-7.5 | -0.3762 | 0.00768 | -0.0878 | -48.9844
-7 | -0.3216 | 0.00729 | -0.0877 | -44.1152
-6.5 | -0.2663 | 0.00693 | -0.0878 | -38.4271
-6 | -0.2107 | 0.00663 | -0.088 | -31.7798
-5.5 | -0.1548 | 0.0064 | -0.0882 | -24.1875
-5 | -0.0984 | 0.00618 | -0.0885 | -15.9223
-4.5 | -0.0416 | 0.00597 | -0.0889 | -6.9682
-4 | 0.0154 | 0.00582 | -0.0894 | 2.646
-3.5 | 0.0722 | 0.00564 | -0.0898 | 12.8014
-3 | 0.1291 | 0.00551 | -0.0902 | 23.4301
-2.5 | 0.1864 | 0.00538 | -0.0908 | 34.6468
-2 | 0.2441 | 0.00527 | -0.0914 | 46.3188
-1.5 | 0.3017 | 0.00517 | -0.092 | 58.3559
-1 | 0.3592 | 0.00509 | -0.0926 | 70.5697
-0.5 | 0.4165 | 0.00501 | -0.0932 | 83.1337
0 | 0.4727 | 0.00481 | -0.0936 | 98.2744
0.5 | 0.5284 | 0.00447 | -0.094 | 118.2103
1 | 0.583 | 0.00414 | -0.0942 | 140.8213
1.5 | 0.6356 | 0.00373 | -0.0941 | 170.4021
2 | 0.6915 | 0.00356 | -0.0945 | 194.2416
2.5 | 0.7474 | 0.00352 | -0.0949 | 212.3295
3 | 0.8041 | 0.00353 | -0.0955 | 227.7904
3.5 | 0.8595 | 0.00366 | -0.0959 | 234.8361
4 | 0.8994 | 0.00468 | -0.0934 | 192.1795
4.5 | 0.9395 | 0.0056 | -0.091 | 167.7679
5 | 0.9832 | 0.00622 | -0.0892 | 158.0707
5.5 | 1.0264 | 0.00674 | -0.0873 | 152.2849
6 | 1.0623 | 0.00727 | -0.0839 | 146.121
6.5 | 1.1453 | 0.00824 | -0.0916 | 138.9927
7 | 1.182 | 0.0089 | -0.0885 | 132.809
7.5 | 1.2204 | 0.00948 | -0.0859 | 128.7342
8 | 1.2543 | 0.00999 | -0.0824 | 125.5556
8.5 | 1.2882 | 0.01058 | -0.079 | 121.758
9 | 1.3256 | 0.01123 | -0.0768 | 118.041
9.5 | 1.3617 | 0.01207 | -0.0748 | 112.8169
10 | 1.3989 | 0.01295 | -0.0731 | 108.0232
10.5 | 1.4331 | 0.0141 | -0.0714 | 101.6383
11 | 1.4671 | 0.01533 | -0.0698 | 95.7012
11.5 | 1.5 | 0.01669 | -0.0682 | 89.8742
12 | 1.5286 | 0.01837 | -0.0664 | 83.2118
12.5 | 1.5569 | 0.02008 | -0.0646 | 77.5349
13 | 1.5822 | 0.02201 | -0.0626 | 71.8855
13.5 | 1.6066 | 0.02402 | -0.0607 | 66.8859
14 | 1.6285 | 0.02623 | -0.0586 | 62.0854
14.5 | 1.6502 | 0.02852 | -0.0567 | 57.8612
15 | 1.6729 | 0.03081 | -0.055 | 54.2973
15.5 | 1.6929 | 0.03336 | -0.0533 | 50.7464
16 | 1.7126 | 0.03602 | -0.0518 | 47.5458
16.5 | 1.728 | 0.03908 | -0.0501 | 44.217
17 | 1.7422 | 0.0423 | -0.0484 | 41.1868
17.5 | 1.7581 | 0.04547 | -0.0471 | 38.6651
18 | 1.7735 | 0.04868 | -0.0459 | 36.4318
18.5 | 1.7875 | 0.05208 | -0.0447 | 34.3222
19 | 1.7989 | 0.05583 | -0.0437 | 32.221
19.5 | 1.8067 | 0.05997 | -0.0427 | 30.1267
20 | 1.8134 | 0.06431 | -0.0419 | 28.1978

## 107. Re 10M Mach 0.10 (1)
BIGFOIL.COM POLAR EXPORT
GA 40A614
GA 40A614 |  |  |  | Cl Max: | 1.618 | at alpha= | 12 | deg
JavaFoil+Calcfoil stall+Eppler ext transition |  |  |  | L/D Max: | 175.005 | at alpha= | 3.5 | deg
Re: | 10000000 |  |  | Cd Min: | 0.00444 | at alpha= | 0 | deg
Mach: | 0.1 |  |  | Cl=0 at alpha= | -4.1121 | deg
|  |  |  | @ Cl=0.1, Cd= | 0.005625
|  |  |  | @ Cl=0.4, Cd= | 0.0052759
|  |  |  | @ Cl=0.6, Cd= | 0.0045208
alpha (deg) | Cl | Cd | Cm | Cl/Cd
-15 | -0.361 | 0.09685 | -0.033 | -3.728
-14.5 | -0.372 | 0.09235 | -0.033 | -4.026
-14 | -0.382 | 0.0878 | -0.034 | -4.346
-13.5 | -0.39 | 0.0835 | -0.034 | -4.67
-13 | -0.396 | 0.08049 | -0.034 | -4.923
-12.5 | -0.401 | 0.0763 | -0.034 | -5.255
-12 | -0.404 | 0.07136 | -0.036 | -5.662
-11.5 | -0.406 | 0.06544 | -0.039 | -6.198
-11 | -0.403 | 0.06139 | -0.039 | -6.557
-10.5 | -0.397 | 0.05812 | -0.04 | -6.823
-10 | -0.47 | 0.00863 | -0.069 | -54.468
-9.5 | -0.454 | 0.00818 | -0.07 | -55.482
-9 | -0.432 | 0.00783 | -0.071 | -55.176
-8.5 | -0.406 | 0.00705 | -0.072 | -57.544
-8 | -0.375 | 0.00672 | -0.073 | -55.799
-7.5 | -0.339 | 0.00674 | -0.074 | -50.275
-7 | -0.299 | 0.00647 | -0.075 | -46.137
-6.5 | -0.254 | 0.00627 | -0.076 | -40.568
-6 | -0.206 | 0.00607 | -0.077 | -34
-5.5 | -0.155 | 0.00589 | -0.078 | -26.328
-5 | -0.101 | 0.00615 | -0.079 | -16.404
-4.5 | -0.045 | 0.00594 | -0.08 | -7.512
-4 | 0.013 | 0.00589 | -0.081 | 2.287
-3.5 | 0.073 | 0.00567 | -0.083 | 12.866
-3 | 0.133 | 0.00557 | -0.084 | 23.942
-2.5 | 0.194 | 0.00554 | -0.085 | 35.072
-2 | 0.256 | 0.00547 | -0.086 | 46.721
-1.5 | 0.317 | 0.00544 | -0.087 | 58.296
-1 | 0.38 | 0.00523 | -0.088 | 72.589
-0.5 | 0.441 | 0.00537 | -0.089 | 82.003
0 | 0.505 | 0.00444 | -0.09 | 113.706
0.5 | 0.567 | 0.00451 | -0.091 | 125.512
1 | 0.628 | 0.00453 | -0.092 | 138.5
1.5 | 0.69 | 0.00464 | -0.093 | 148.45
2 | 0.751 | 0.0048 | -0.094 | 156.538
2.5 | 0.812 | 0.00479 | -0.095 | 169.53
3 | 0.874 | 0.00515 | -0.097 | 169.726
3.5 | 0.935 | 0.00534 | -0.098 | 175.005
4 | 0.996 | 0.00581 | -0.099 | 171.646
4.5 | 1.052 | 0.00672 | -0.1 | 156.69
5 | 1.111 | 0.00736 | -0.101 | 151.054
5.5 | 1.169 | 0.00761 | -0.102 | 153.581
6 | 1.226 | 0.00835 | -0.103 | 146.776
6.5 | 1.28 | 0.01069 | -0.104 | 119.727
7 | 1.332 | 0.01078 | -0.105 | 123.651
7.5 | 1.382 | 0.01137 | -0.106 | 121.583
8 | 1.43 | 0.01181 | -0.107 | 121.055
8.5 | 1.474 | 0.01281 | -0.108 | 115.061
9 | 1.515 | 0.01344 | -0.109 | 112.756
9.5 | 1.521 | 0.01445 | -0.108 | 105.269
10 | 1.551 | 0.01521 | -0.109 | 101.922
10.5 | 1.576 | 0.01613 | -0.109 | 97.707
11 | 1.597 | 0.01686 | -0.11 | 94.671
11.5 | 1.612 | 0.01772 | -0.111 | 90.994
12 | 1.618 | 0.0187 | -0.111 | 86.485
12.5 | 1.611 | 0.01988 | -0.112 | 81.036
13 | 1.597 | 0.02105 | -0.113 | 75.855
13.5 | 1.576 | 0.02238 | -0.113 | 70.412
14 | 1.548 | 0.02384 | -0.114 | 64.917
14.5 | 1.514 | 0.02528 | -0.114 | 59.895
15 | 1.476 | 0.02692 | -0.115 | 54.825
15.5 | 1.432 | 0.02877 | -0.116 | 49.76
16 | 1.383 | 0.03104 | -0.116 | 44.571
16.5 | 1.331 | 0.03396 | -0.116 | 39.21
17 | 1.277 | 0.0369 | -0.117 | 34.616

## 108. Re 10M Mach 0.10 (2)
BIGFOIL.COM POLAR EXPORT
GA 40A614
GA 40A614 |  |  |  | Cl Max: | 1.8053 | at alpha= | 20 | deg
XFOIL ncrit=9 |  |  |  | L/D Max: | 236.339 | at alpha= | 3.5 | deg
Re: | 10000000 |  |  | Cd Min: | 0.0675 | at alpha= | 20 | deg
Mach: | 0.1 |  |  | Cl=0 at alpha= | -4.1348 | deg
|  |  |  | @ Cl=0.1, Cd= | 0.0055878
|  |  |  | @ Cl=0.4, Cd= | 0.0050432
|  |  |  | @ Cl=0.6, Cd= | 0.0040442
alpha (deg) | Cl | Cd | Cm | Cl/Cd
-17 | -0.9424 | 0.04448 | -0.1193 | -21.1871
-16.5 | -1.0279 | 0.03147 | -0.1246 | -32.6629
-16 | -1.0917 | 0.02504 | -0.1183 | -43.5982
-15.5 | -1.1001 | 0.02293 | -0.1107 | -47.9765
-15 | -1.0915 | 0.02068 | -0.105 | -52.7805
-14.5 | -1.064 | 0.01889 | -0.1017 | -56.3261
-14 | -1.0326 | 0.0171 | -0.0988 | -60.386
-13.5 | -0.999 | 0.01516 | -0.0961 | -65.8971
-13 | -0.9554 | 0.01403 | -0.0944 | -68.0969
-12.5 | -0.9084 | 0.0131 | -0.0932 | -69.3435
-12 | -0.8623 | 0.01197 | -0.0917 | -72.0384
-11.5 | -0.812 | 0.01126 | -0.0909 | -72.1137
-11 | -0.7613 | 0.0105 | -0.0901 | -72.5048
-10.5 | -0.7091 | 0.00993 | -0.0895 | -71.4099
-10 | -0.6556 | 0.00942 | -0.0891 | -69.5966
-9.5 | -0.6007 | 0.00908 | -0.089 | -66.1564
-8.5 | -0.4908 | 0.00834 | -0.0887 | -58.8489
-8 | -0.4349 | 0.00805 | -0.0887 | -54.0248
-7.5 | -0.3794 | 0.00774 | -0.0887 | -49.0181
-7 | -0.3238 | 0.0074 | -0.0887 | -43.7568
-6.5 | -0.2683 | 0.00699 | -0.0887 | -38.3834
-6 | -0.2123 | 0.00668 | -0.0888 | -31.7814
-5.5 | -0.156 | 0.00643 | -0.0889 | -24.2613
-5 | -0.0992 | 0.0062 | -0.0892 | -16
-4.5 | -0.042 | 0.00599 | -0.0896 | -7.0117
-4 | 0.0155 | 0.00583 | -0.09 | 2.6587
-3.5 | 0.0726 | 0.00565 | -0.0903 | 12.8496
-3 | 0.1299 | 0.00552 | -0.0908 | 23.5326
-2.5 | 0.1876 | 0.00539 | -0.0913 | 34.8052
-2 | 0.2457 | 0.00528 | -0.0919 | 46.5341
-1.5 | 0.3036 | 0.00517 | -0.0925 | 58.7234
-1 | 0.3615 | 0.00509 | -0.0931 | 71.0216
-0.5 | 0.4191 | 0.00502 | -0.0937 | 83.4861
0 | 0.4758 | 0.00482 | -0.0941 | 98.7137
0.5 | 0.5317 | 0.00447 | -0.0945 | 118.9485
1 | 0.5867 | 0.00415 | -0.0948 | 141.3735
1.5 | 0.6395 | 0.00373 | -0.0946 | 171.4477
2 | 0.6958 | 0.00357 | -0.0951 | 194.902
2.5 | 0.752 | 0.00353 | -0.0955 | 213.0312
3 | 0.8092 | 0.00354 | -0.096 | 228.5876
3.5 | 0.865 | 0.00366 | -0.0964 | 236.3388
4 | 0.9057 | 0.00465 | -0.094 | 194.7742
4.5 | 0.9452 | 0.0056 | -0.0914 | 168.7857
5 | 0.9887 | 0.00624 | -0.0895 | 158.4455
5.5 | 1.0317 | 0.00677 | -0.0875 | 152.3929
6 | 1.0668 | 0.0073 | -0.0838 | 146.137
6.5 | 1.1516 | 0.00833 | -0.0919 | 138.2473
7 | 1.1865 | 0.00897 | -0.0883 | 132.2742
7.5 | 1.2245 | 0.00957 | -0.0855 | 127.9519
8 | 1.2557 | 0.01011 | -0.0813 | 124.2038
8.5 | 1.2911 | 0.01074 | -0.0783 | 120.2142
9 | 1.3287 | 0.01145 | -0.0761 | 116.0437
9.5 | 1.3649 | 0.01236 | -0.0741 | 110.4288
10 | 1.4021 | 0.01332 | -0.0725 | 105.2628
10.5 | 1.4361 | 0.01456 | -0.0707 | 98.6332
11 | 1.4704 | 0.01585 | -0.0691 | 92.7697
11.5 | 1.5023 | 0.01733 | -0.0674 | 86.6878
12 | 1.5312 | 0.01904 | -0.0655 | 80.4202
12.5 | 1.5581 | 0.02091 | -0.0635 | 74.5146
13 | 1.5834 | 0.02291 | -0.0615 | 69.1139
13.5 | 1.6062 | 0.02508 | -0.0593 | 64.0431
14 | 1.6278 | 0.02739 | -0.0572 | 59.4304
14.5 | 1.6505 | 0.02971 | -0.0553 | 55.5537
15 | 1.6726 | 0.03214 | -0.0536 | 52.0411
15.5 | 1.6915 | 0.03486 | -0.0518 | 48.5227
16 | 1.711 | 0.03764 | -0.0502 | 45.457
16.5 | 1.7258 | 0.04083 | -0.0484 | 42.2679
17 | 1.7416 | 0.04401 | -0.0468 | 39.5728
17.5 | 1.7585 | 0.04718 | -0.0455 | 37.2721
18 | 1.7718 | 0.0507 | -0.0442 | 34.9467
18.5 | 1.7837 | 0.05448 | -0.043 | 32.7405
19 | 1.7934 | 0.05849 | -0.0419 | 30.6617
19.5 | 1.8002 | 0.06285 | -0.0409 | 28.6428
20 | 1.8053 | 0.0675 | -0.0401 | 26.7452

## 109. Re 10M Mach 0.25 (1)
BIGFOIL.COM POLAR EXPORT
GA 40A614
GA 40A614 |  |  |  | Cl Max: | 1.58 | at alpha= | 11.5 | deg
JavaFoil+Calcfoil stall+Eppler ext transition |  |  |  | L/D Max: | 174.883 | at alpha= | 3.5 | deg
Re: | 10000000 |  |  | Cd Min: | 0.00451 | at alpha= | 0 | deg
Mach: | 0.25 |  |  | Cl=0 at alpha= | -4.1186 | deg
|  |  |  | @ Cl=0.1, Cd= | 0.0057516
|  |  |  | @ Cl=0.4, Cd= | 0.0054437
|  |  |  | @ Cl=0.6, Cd= | 0.0045771
alpha (deg) | Cl | Cd | Cm | Cl/Cd
-13.5 | -0.11 | 0.08677 | -0.034 | -1.271
-13 | -0.165 | 0.08226 | -0.034 | -2.009
-12.5 | -0.204 | 0.07792 | -0.035 | -2.62
-12 | -0.236 | 0.07389 | -0.035 | -3.198
-11.5 | -0.263 | 0.06937 | -0.036 | -3.793
-11 | -0.285 | 0.06538 | -0.037 | -4.353
-10.5 | -0.3 | 0.06265 | -0.037 | -4.792
-10 | -0.311 | 0.05758 | -0.039 | -5.402
-9.5 | -0.316 | 0.05263 | -0.043 | -6.01
-9 | -0.325 | 0.03749 | -0.055 | -8.68
-8.5 | -0.37 | 0.00732 | -0.074 | -50.609
-8 | -0.351 | 0.0069 | -0.075 | -50.933
-7.5 | -0.325 | 0.00724 | -0.076 | -44.833
-7 | -0.291 | 0.00662 | -0.077 | -44.016
-6.5 | -0.251 | 0.00634 | -0.078 | -39.648
-6 | -0.206 | 0.00612 | -0.079 | -33.653
-5.5 | -0.156 | 0.00587 | -0.08 | -26.577
-5 | -0.102 | 0.00621 | -0.082 | -16.478
-4.5 | -0.045 | 0.006 | -0.083 | -7.568
-4 | 0.014 | 0.00588 | -0.084 | 2.337
-3.5 | 0.075 | 0.0058 | -0.085 | 12.865
-3 | 0.137 | 0.00568 | -0.086 | 24.036
-2.5 | 0.199 | 0.00565 | -0.087 | 35.293
-2 | 0.263 | 0.00557 | -0.088 | 47.106
-1.5 | 0.326 | 0.00549 | -0.089 | 59.31
-1 | 0.39 | 0.00545 | -0.09 | 71.576
-0.5 | 0.453 | 0.00541 | -0.091 | 83.637
0 | 0.519 | 0.00451 | -0.093 | 115.203
0.5 | 0.582 | 0.00458 | -0.094 | 127.077
1 | 0.645 | 0.00457 | -0.095 | 141.09
1.5 | 0.709 | 0.00472 | -0.096 | 150.099
2 | 0.772 | 0.00493 | -0.097 | 156.545
2.5 | 0.835 | 0.00483 | -0.098 | 172.841
3 | 0.898 | 0.00522 | -0.099 | 171.866
3.5 | 0.961 | 0.00549 | -0.1 | 174.883
4 | 1.024 | 0.00599 | -0.101 | 171.045
4.5 | 1.081 | 0.007 | -0.102 | 154.396
5 | 1.141 | 0.00764 | -0.104 | 149.422
5.5 | 1.2 | 0.00828 | -0.105 | 145.027
6 | 1.258 | 0.00872 | -0.106 | 144.202
6.5 | 1.313 | 0.01071 | -0.107 | 122.535
7 | 1.365 | 0.0113 | -0.108 | 120.799
7.5 | 1.414 | 0.0119 | -0.109 | 118.873
8 | 1.46 | 0.01246 | -0.11 | 117.198
8.5 | 1.471 | 0.01397 | -0.109 | 105.324
9 | 1.504 | 0.01479 | -0.11 | 101.703
9.5 | 1.532 | 0.01559 | -0.11 | 98.299
10 | 1.554 | 0.01651 | -0.111 | 94.156
10.5 | 1.57 | 0.01759 | -0.112 | 89.246
11 | 1.578 | 0.0185 | -0.113 | 85.321
11.5 | 1.58 | 0.01962 | -0.113 | 80.518
12 | 1.564 | 0.02094 | -0.114 | 74.7
12.5 | 1.531 | 0.02228 | -0.114 | 68.708
13 | 1.484 | 0.02383 | -0.115 | 62.273
13.5 | 1.426 | 0.02545 | -0.116 | 56.05
14 | 1.357 | 0.02731 | -0.116 | 49.691
14.5 | 1.276 | 0.0298 | -0.117 | 42.823
15 | 1.184 | 0.03308 | -0.117 | 35.802
15.5 | 1.084 | 0.03698 | -0.117 | 29.317
16 | 0.971 | 0.04446 | -0.116 | 21.836
16.5 | 0.841 | 0.06105 | -0.111 | 13.768

## 110. Re 10M Mach 0.25 (2)
BIGFOIL.COM POLAR EXPORT
GA 40A614
GA 40A614 |  |  |  | Cl Max: | 1.7605 | at alpha= | 19.5 | deg
XFOIL ncrit=9 |  |  |  | L/D Max: | 243.397 | at alpha= | 3.5 | deg
Re: | 10000000 |  |  | Cd Min: | 0.21357 | at alpha= | -20 | deg
Mach: | 0.25 |  |  | Cl=0 at alpha= | -4.1309 | deg
|  |  |  | @ Cl=0.1, Cd= | 0.0056671
|  |  |  | @ Cl=0.4, Cd= | 0.0051052
|  |  |  | @ Cl=0.6, Cd= | 0.0042121
alpha (deg) | Cl | Cd | Cm | Cl/Cd
-20 | -0.4211 | 0.21357 | -0.0291 | -1.9717
-19.5 | -0.4013 | 0.2089 | -0.033 | -1.921
-19 | -0.3884 | 0.19989 | -0.037 | -1.9431
-18.5 | -0.371 | 0.19353 | -0.0408 | -1.917
-18 | -0.352 | 0.18777 | -0.0446 | -1.8746
-17.5 | -0.3314 | 0.18281 | -0.0483 | -1.8128
-17 | -0.3139 | 0.17639 | -0.052 | -1.7796
-15 | -0.25 | 0.14874 | -0.0665 | -1.6808
-13.5 | -0.2298 | 0.12194 | -0.0783 | -1.8845
-12 | -0.3833 | 0.06849 | -0.1048 | -5.5964
-11.5 | -0.4428 | 0.04965 | -0.1208 | -8.9184
-11 | -0.5284 | 0.03955 | -0.1194 | -13.3603
-10.5 | -0.6846 | 0.01841 | -0.1063 | -37.1863
-10 | -0.6644 | 0.01362 | -0.1018 | -48.7812
-9.5 | -0.6196 | 0.01153 | -0.0992 | -53.7381
-9 | -0.5677 | 0.0102 | -0.0974 | -55.6569
-8.5 | -0.5124 | 0.00929 | -0.0961 | -55.1561
-8 | -0.455 | 0.0087 | -0.0952 | -52.2989
-7.5 | -0.397 | 0.0082 | -0.0945 | -48.4146
-7 | -0.3376 | 0.00784 | -0.0941 | -43.0612
-6.5 | -0.2781 | 0.00755 | -0.0939 | -36.8344
-6 | -0.2213 | 0.00697 | -0.0933 | -31.7504
-5.5 | -0.1627 | 0.00663 | -0.093 | -24.54
-5 | -0.1034 | 0.00634 | -0.093 | -16.3091
-4.5 | -0.044 | 0.00609 | -0.0931 | -7.225
-4 | 0.0156 | 0.0059 | -0.0933 | 2.6441
-3.5 | 0.075 | 0.00573 | -0.0936 | 13.089
-3 | 0.1346 | 0.00558 | -0.0939 | 24.1219
-2.5 | 0.1946 | 0.00542 | -0.0944 | 35.9041
-2 | 0.2545 | 0.0053 | -0.0949 | 48.0189
-1.5 | 0.3143 | 0.0052 | -0.0955 | 60.4423
-1 | 0.3741 | 0.00514 | -0.096 | 72.7821
-0.5 | 0.4336 | 0.00506 | -0.0966 | 85.6917
0 | 0.4927 | 0.00485 | -0.0971 | 101.5876
0.5 | 0.5504 | 0.00451 | -0.0975 | 122.0399
1 | 0.607 | 0.00417 | -0.0977 | 145.5635
1.5 | 0.6617 | 0.00376 | -0.0976 | 175.984
2 | 0.7197 | 0.00359 | -0.098 | 200.4735
2.5 | 0.778 | 0.00356 | -0.0984 | 218.5393
3 | 0.8375 | 0.00357 | -0.099 | 234.5938
3.5 | 0.8957 | 0.00368 | -0.0994 | 243.3967
4 | 0.94 | 0.00451 | -0.0972 | 208.4257
4.5 | 0.9764 | 0.00566 | -0.0936 | 172.5088
5 | 1.0187 | 0.00636 | -0.0911 | 160.173
5.5 | 1.0598 | 0.00696 | -0.0882 | 152.2701
6 | 1.0981 | 0.00759 | -0.0848 | 144.6772
7 | 1.2027 | 0.00946 | -0.0851 | 127.1353
7.5 | 1.2328 | 0.01019 | -0.0803 | 120.9814
8 | 1.2697 | 0.011 | -0.0774 | 115.4273
8.5 | 1.3072 | 0.01197 | -0.075 | 109.2063
9 | 1.3444 | 0.01312 | -0.0729 | 102.4695
9.5 | 1.3818 | 0.01439 | -0.071 | 96.025
10 | 1.4181 | 0.01578 | -0.0691 | 89.8669
10.5 | 1.4504 | 0.01749 | -0.067 | 82.9274
11 | 1.4836 | 0.01917 | -0.065 | 77.3918
11.5 | 1.5117 | 0.02118 | -0.0626 | 71.3739
12 | 1.5376 | 0.02337 | -0.0601 | 65.7938
12.5 | 1.5627 | 0.02563 | -0.0576 | 60.9715
13 | 1.5866 | 0.02807 | -0.0552 | 56.523
13.5 | 1.6073 | 0.03083 | -0.0526 | 52.1343
14 | 1.6308 | 0.03348 | -0.0505 | 48.7097
14.5 | 1.6525 | 0.03634 | -0.0483 | 45.4733
15 | 1.6713 | 0.0395 | -0.0462 | 42.3114
15.5 | 1.6863 | 0.04303 | -0.0439 | 39.1889
16 | 1.7041 | 0.04646 | -0.042 | 36.6789
16.5 | 1.7204 | 0.05004 | -0.0402 | 34.3805
17 | 1.7352 | 0.05389 | -0.0385 | 32.1989
17.5 | 1.7462 | 0.05819 | -0.0369 | 30.0086
18 | 1.7542 | 0.06281 | -0.0354 | 27.9287
18.5 | 1.7599 | 0.06782 | -0.0342 | 25.9496
19 | 1.7603 | 0.07343 | -0.0331 | 23.9725
19.5 | 1.7605 | 0.07921 | -0.0323 | 22.2257
20 | 1.7526 | 0.08607 | -0.032 | 20.3625

## 111. Re 10M Mach 0.50 (1)
BIGFOIL.COM POLAR EXPORT
GA 40A614
GA 40A614 |  |  |  | Cl Max: | 1.478 | at alpha= | 8 | deg
JavaFoil+Calcfoil stall+Eppler ext transition |  |  |  | L/D Max: | 183.522 | at alpha= | 3 | deg
Re: | 10000000 |  |  | Cd Min: | 0.00481 | at alpha= | 0 | deg
Mach: | 0.5 |  |  | Cl=0 at alpha= | -4.125 | deg
|  |  |  | @ Cl=0.1, Cd= | 0.0060507
|  |  |  | @ Cl=0.4, Cd= | 0.00573
|  |  |  | @ Cl=0.6, Cd= | 0.0048241
alpha (deg) | Cl | Cd | Cm | Cl/Cd
-20 | -0.878 | 0.15069 | -0.035 | -5.829
-19.5 | -0.853 | 0.15233 | -0.036 | -5.602
-19 | -0.827 | 0.14239 | -0.037 | -5.811
-18.5 | -0.799 | 0.13827 | -0.037 | -5.781
-18 | -0.772 | 0.13208 | -0.037 | -5.845
-17.5 | -0.744 | 0.12797 | -0.037 | -5.816
-17 | -0.716 | 0.12381 | -0.037 | -5.786
-16.5 | -0.688 | 0.11901 | -0.037 | -5.782
-16 | -0.66 | 0.11445 | -0.037 | -5.768
-15.5 | -0.633 | 0.11219 | -0.037 | -5.641
-15 | -0.605 | 0.10615 | -0.037 | -5.704
-14.5 | -0.578 | 0.10171 | -0.038 | -5.684
-14 | -0.551 | 0.09882 | -0.038 | -5.573
-13.5 | -0.524 | 0.09517 | -0.039 | -5.503
-13 | -0.496 | 0.08913 | -0.04 | -5.567
-12.5 | -0.469 | 0.0825 | -0.04 | -5.682
-12 | -0.441 | 0.07606 | -0.041 | -5.803
-11.5 | -0.415 | 0.06886 | -0.044 | -6.028
-11 | -0.388 | 0.06359 | -0.046 | -6.109
-10.5 | -0.362 | 0.05877 | -0.048 | -6.152
-10 | -0.375 | 0.01977 | -0.072 | -18.942
-9.5 | -0.364 | 0.01055 | -0.079 | -34.465
-9 | -0.273 | 0.06226 | -0.039 | -4.387
-8.5 | -0.245 | 0.05302 | -0.04 | -4.627
-8 | -0.219 | 0.04705 | -0.046 | -4.648
-7.5 | -0.233 | 0.00843 | -0.085 | -27.635
-7 | -0.199 | 0.00753 | -0.086 | -26.455
-6.5 | -0.135 | 0.03881 | -0.051 | -3.481
-6 | -0.106 | 0.03996 | -0.042 | -2.647
-5.5 | -0.078 | 0.03676 | -0.047 | -2.122
-5 | -0.077 | 0.00618 | -0.091 | -12.504
-4.5 | -0.045 | 0.00601 | -0.092 | -7.514
-4 | 0.015 | 0.00627 | -0.094 | 2.311
-3.5 | 0.081 | 0.00607 | -0.095 | 13.326
-3 | 0.15 | 0.006 | -0.096 | 25.06
-2.5 | 0.221 | 0.00595 | -0.097 | 37.146
-2 | 0.292 | 0.00581 | -0.099 | 50.314
-1.5 | 0.364 | 0.00575 | -0.1 | 63.266
-1 | 0.436 | 0.00571 | -0.101 | 76.345
-0.5 | 0.506 | 0.00547 | -0.102 | 92.432
0 | 0.58 | 0.00481 | -0.103 | 120.748
0.5 | 0.651 | 0.00486 | -0.105 | 133.999
1 | 0.722 | 0.00494 | -0.106 | 146.123
1.5 | 0.792 | 0.00505 | -0.107 | 156.996
2 | 0.863 | 0.00532 | -0.108 | 162.039
2.5 | 0.933 | 0.00527 | -0.11 | 177.081
3 | 1.004 | 0.00547 | -0.111 | 183.522
3.5 | 1.074 | 0.00616 | -0.112 | 174.405
4 | 1.145 | 0.00681 | -0.113 | 168.009
4.5 | 1.206 | 0.0083 | -0.115 | 145.298
5 | 1.271 | 0.00916 | -0.116 | 138.696
5.5 | 1.334 | 0.01017 | -0.117 | 131.194
6 | 1.359 | 0.01357 | -0.115 | 100.166
6.5 | 1.406 | 0.01468 | -0.116 | 95.794
7 | 1.446 | 0.01568 | -0.117 | 92.205
7.5 | 1.471 | 0.01695 | -0.118 | 86.832
8 | 1.478 | 0.01832 | -0.118 | 80.642
8.5 | 1.448 | 0.01969 | -0.119 | 73.53
9 | 1.328 | 0.02148 | -0.12 | 61.848
9.5 | 0.91 | 0.02323 | -0.121 | 39.181
10 | 0.933 | 0.02742 | -0.12 | 34.034
10.5 | 0.973 | 0.02592 | -0.123 | 37.522
11 | 1.002 | 0.02879 | -0.123 | 34.797
11.5 | 1.03 | 0.03055 | -0.123 | 33.732
12 | 1.055 | 0.03426 | -0.123 | 30.789
12.5 | 1.083 | 0.03828 | -0.124 | 28.286
13 | 1.112 | 0.0418 | -0.124 | 26.607

## 112. Re 10M Mach 0.50 (2)
BIGFOIL.COM POLAR EXPORT
GA 40A614
GA 40A614 |  |  |  | Cl Max: | 1.5564 | at alpha= | 12.5 | deg
XFOIL ncrit=9 |  |  |  | L/D Max: | 266.495 | at alpha= | 3.5 | deg
Re: | 10000000 |  |  | Cd Min: | 0.2327 | at alpha= | -20 | deg
Mach: | 0.5 |  |  | Cl=0 at alpha= | -4.1389 | deg
|  |  |  | @ Cl=0.1, Cd= | 0.0060674
|  |  |  | @ Cl=0.4, Cd= | 0.0053257
|  |  |  | @ Cl=0.6, Cd= | 0.0049343
alpha (deg) | Cl | Cd | Cm | Cl/Cd
-20 | -0.4434 | 0.2327 | -0.0281 | -1.9055
-19.5 | -0.4209 | 0.2256 | -0.0327 | -1.8657
-19 | -0.3982 | 0.2189 | -0.0372 | -1.8191
-18 | -0.3535 | 0.20499 | -0.0461 | -1.7245
-17.5 | -0.3358 | 0.19557 | -0.0505 | -1.717
-17 | -0.3136 | 0.18865 | -0.0547 | -1.6623
-16.5 | -0.2928 | 0.18119 | -0.059 | -1.616
-16 | -0.2682 | 0.17498 | -0.063 | -1.5327
-15 | -0.2265 | 0.16047 | -0.0712 | -1.4115
-14.5 | -0.2059 | 0.15344 | -0.0751 | -1.3419
-14 | -0.1892 | 0.14579 | -0.0791 | -1.2978
-13.5 | -0.1704 | 0.13858 | -0.0831 | -1.2296
-13 | -0.156 | 0.13026 | -0.0871 | -1.1976
-12 | -0.125 | 0.11551 | -0.0946 | -1.0822
-11.5 | -0.1075 | 0.10893 | -0.0982 | -0.98687
-11 | -0.0893 | 0.10284 | -0.1015 | -0.86834
-10.5 | -0.0734 | 0.09645 | -0.1048 | -0.76102
-10 | -0.0603 | 0.08977 | -0.1081 | -0.67172
-9.5 | -0.0522 | 0.08239 | -0.1116 | -0.63357
-9 | -0.0388 | 0.07629 | -0.1146 | -0.50859
-8.5 | -0.0389 | 0.06849 | -0.1182 | -0.56797
-8 | -0.0386 | 0.06128 | -0.1216 | -0.6299
-7.5 | -0.0453 | 0.05353 | -0.1259 | -0.84625
-7 | -0.0825 | 0.04489 | -0.1304 | -1.8378
-6.5 | -0.0989 | 0.03739 | -0.13 | -2.6451
-6 | -0.1011 | 0.02989 | -0.1276 | -3.3824
-5.5 | -0.0981 | 0.02132 | -0.123 | -4.6013
-5 | -0.0923 | 0.01153 | -0.1161 | -8.0052
-4.5 | -0.0468 | 0.00757 | -0.112 | -6.1823
-4 | 0.018 | 0.00659 | -0.11 | 2.7314
-3.5 | 0.0865 | 0.00612 | -0.1089 | 14.134
-3 | 0.1558 | 0.00585 | -0.1085 | 26.6325
-2.5 | 0.2248 | 0.00565 | -0.1083 | 39.7876
-2 | 0.2936 | 0.00552 | -0.1084 | 53.1884
-1.5 | 0.363 | 0.00539 | -0.1088 | 67.3469
-1 | 0.4321 | 0.00527 | -0.1094 | 81.9924
-0.5 | 0.501 | 0.00518 | -0.11 | 96.7181
0 | 0.5693 | 0.00508 | -0.1106 | 112.0669
0.5 | 0.6346 | 0.00477 | -0.1108 | 133.0398
1 | 0.6985 | 0.00438 | -0.1108 | 159.4749
1.5 | 0.7619 | 0.00392 | -0.1107 | 194.3622
2 | 0.8283 | 0.00374 | -0.111 | 221.4706
2.5 | 0.8957 | 0.00376 | -0.1113 | 238.2181
3 | 0.9654 | 0.00378 | -0.112 | 255.3968
3.5 | 1.034 | 0.00388 | -0.1123 | 266.4948
4 | 1.0987 | 0.00413 | -0.1117 | 266.0291
5 | 1.1402 | 0.0069 | -0.0947 | 165.2464
5.5 | 1.1386 | 0.00764 | -0.0813 | 149.0314
6 | 1.2115 | 0.01014 | -0.0866 | 119.4773
6.5 | 1.2244 | 0.01315 | -0.0809 | 93.1103
7 | 1.2486 | 0.01591 | -0.0767 | 78.4789
7.5 | 1.2774 | 0.01842 | -0.073 | 69.3485
8 | 1.3089 | 0.02082 | -0.0694 | 62.8674
8.5 | 1.3423 | 0.02314 | -0.0659 | 58.0078
9 | 1.3743 | 0.0256 | -0.0623 | 53.6836
9.5 | 1.4058 | 0.02824 | -0.0588 | 49.7805
10 | 1.4381 | 0.03096 | -0.0553 | 46.4503
10.5 | 1.4686 | 0.03391 | -0.0517 | 43.3088
11 | 1.4969 | 0.03713 | -0.0481 | 40.3151
11.5 | 1.525 | 0.04048 | -0.0443 | 37.6729
12 | 1.546 | 0.04446 | -0.0403 | 34.7728
12.5 | 1.5564 | 0.04937 | -0.036 | 31.5252
13 | 1.5456 | 0.05603 | -0.0316 | 27.5852
13.5 | 1.52 | 0.0641 | -0.0278 | 23.7129
14 | 1.4878 | 0.0731 | -0.0249 | 20.3529
14.5 | 1.4545 | 0.0827 | -0.0232 | 17.5877
15 | 1.4196 | 0.0931 | -0.0231 | 15.2481
15.5 | 1.3813 | 0.10463 | -0.0247 | 13.2018
16 | 1.3453 | 0.11639 | -0.0276 | 11.5586
16.5 | 1.3109 | 0.12852 | -0.0316 | 10.2
17 | 1.2761 | 0.14075 | -0.0363 | 9.0664
17.5 | 1.2455 | 0.15381 | -0.0428 | 8.0977

## 113. Re 12M Mach 0.00 (1)
BIGFOIL.COM POLAR EXPORT
GA 40A614
GA 40A614 |  |  |  | Cl Max: | 1.626 | at alpha= | 12 | deg
JavaFoil+Calcfoil stall+Eppler ext transition |  |  |  | L/D Max: | 163.155 | at alpha= | 2.5 | deg
Re: | 12000000 |  |  | Cd Min: | 0.00445 | at alpha= | 0.5 | deg
Mach: | 0 |  |  | Cl=0 at alpha= | -4.114 | deg
|  |  |  | @ Cl=0.1, Cd= | 0.0055715
|  |  |  | @ Cl=0.4, Cd= | 0.0051367
|  |  |  | @ Cl=0.6, Cd= | 0.0045562
alpha (deg) | Cl | Cd | Cm | Cl/Cd
-15 | -0.396 | 0.09559 | -0.033 | -4.14
-14.5 | -0.404 | 0.09066 | -0.034 | -4.457
-14 | -0.411 | 0.08623 | -0.034 | -4.769
-13.5 | -0.417 | 0.08191 | -0.035 | -5.091
-13 | -0.42 | 0.07916 | -0.034 | -5.309
-12.5 | -0.422 | 0.07512 | -0.035 | -5.622
-12 | -0.424 | 0.06787 | -0.038 | -6.249
-11.5 | -0.425 | 0.06098 | -0.042 | -6.963
-11 | -0.421 | 0.05519 | -0.044 | -7.636
-10.5 | -0.415 | 0.04993 | -0.047 | -8.312
-10 | -0.481 | 0.00824 | -0.069 | -58.347
-9.5 | -0.462 | 0.00735 | -0.07 | -62.766
-9 | -0.438 | 0.00701 | -0.071 | -62.526
-8.5 | -0.41 | 0.00732 | -0.072 | -56.017
-8 | -0.377 | 0.00707 | -0.073 | -53.386
-7.5 | -0.34 | 0.00654 | -0.074 | -52.069
-7 | -0.299 | 0.00629 | -0.075 | -47.601
-6.5 | -0.254 | 0.00608 | -0.076 | -41.838
-6 | -0.206 | 0.00588 | -0.077 | -35.025
-5.5 | -0.155 | 0.00567 | -0.078 | -27.267
-5 | -0.101 | 0.00597 | -0.079 | -16.856
-4.5 | -0.044 | 0.00577 | -0.08 | -7.706
-4 | 0.013 | 0.00568 | -0.081 | 2.361
-3.5 | 0.073 | 0.00563 | -0.082 | 12.903
-3 | 0.133 | 0.0055 | -0.083 | 24.151
-2.5 | 0.193 | 0.00542 | -0.084 | 35.673
-2 | 0.255 | 0.00535 | -0.085 | 47.575
-1.5 | 0.316 | 0.00532 | -0.086 | 59.408
-1 | 0.378 | 0.0051 | -0.087 | 74.054
-0.5 | 0.438 | 0.0052 | -0.089 | 84.287
0 | 0.503 | 0.0046 | -0.09 | 109.374
0.5 | 0.564 | 0.00445 | -0.091 | 126.729
1 | 0.625 | 0.00463 | -0.092 | 135.032
1.5 | 0.686 | 0.00474 | -0.093 | 144.605
2 | 0.747 | 0.00486 | -0.094 | 153.786
2.5 | 0.808 | 0.00495 | -0.095 | 163.155
3 | 0.869 | 0.00568 | -0.096 | 152.97
3.5 | 0.93 | 0.00575 | -0.097 | 161.873
4 | 0.991 | 0.00629 | -0.098 | 157.731
4.5 | 1.047 | 0.00698 | -0.099 | 150.104
5 | 1.106 | 0.00751 | -0.1 | 147.337
5.5 | 1.164 | 0.00772 | -0.101 | 150.786
6 | 1.22 | 0.00868 | -0.102 | 140.553
6.5 | 1.274 | 0.01 | -0.103 | 127.393
7 | 1.326 | 0.01055 | -0.104 | 125.716
7.5 | 1.377 | 0.01097 | -0.106 | 125.49
8 | 1.424 | 0.01131 | -0.107 | 125.895
8.5 | 1.469 | 0.01233 | -0.108 | 119.123
9 | 1.511 | 0.01287 | -0.109 | 117.351
9.5 | 1.549 | 0.01341 | -0.11 | 115.502
10 | 1.583 | 0.01406 | -0.111 | 112.619
10.5 | 1.578 | 0.01521 | -0.109 | 103.743
11 | 1.601 | 0.01601 | -0.11 | 99.969
11.5 | 1.619 | 0.01701 | -0.111 | 95.128
12 | 1.626 | 0.01765 | -0.111 | 92.159
12.5 | 1.623 | 0.01868 | -0.112 | 86.878
13 | 1.613 | 0.01985 | -0.112 | 81.239
13.5 | 1.596 | 0.02102 | -0.113 | 75.948
14 | 1.573 | 0.02235 | -0.114 | 70.383
14.5 | 1.544 | 0.02379 | -0.114 | 64.912
15 | 1.511 | 0.02523 | -0.115 | 59.896
15.5 | 1.473 | 0.02704 | -0.115 | 54.471
16 | 1.431 | 0.02912 | -0.116 | 49.135
16.5 | 1.385 | 0.03172 | -0.116 | 43.661
17 | 1.338 | 0.03403 | -0.117 | 39.302

## 114. Re 12M Mach 0.00 (2)
BIGFOIL.COM POLAR EXPORT
GA 40A614
GA 40A614 |  |  |  | Cl Max: | 1.8333 | at alpha= | 20 | deg
XFOIL ncrit=9 |  |  |  | L/D Max: | 229.519 | at alpha= | 3.5 | deg
Re: | 12000000 |  |  | Cd Min: | 0.06238 | at alpha= | 20 | deg
Mach: | 0 |  |  | Cl=0 at alpha= | -4.1318 | deg
|  |  |  | @ Cl=0.1, Cd= | 0.0054115
|  |  |  | @ Cl=0.4, Cd= | 0.0048866
|  |  |  | @ Cl=0.6, Cd= | 0.004046
alpha (deg) | Cl | Cd | Cm | Cl/Cd
-17.5 | -1.0525 | 0.03538 | -0.1223 | -29.7484
-17 | -1.0697 | 0.03032 | -0.1222 | -35.2803
-16.5 | -1.111 | 0.02524 | -0.117 | -44.0174
-16 | -1.1479 | 0.02192 | -0.1064 | -52.3677
-15.5 | -1.1317 | 0.0201 | -0.1019 | -56.3035
-15 | -1.107 | 0.01823 | -0.0985 | -60.7241
-14.5 | -1.0725 | 0.01685 | -0.0962 | -63.6499
-14 | -1.0357 | 0.01541 | -0.094 | -67.2096
-13.5 | -0.9987 | 0.01379 | -0.0919 | -72.422
-13 | -0.9534 | 0.01284 | -0.0907 | -74.2523
-12.5 | -0.9057 | 0.01207 | -0.0898 | -75.0373
-12 | -0.8592 | 0.01106 | -0.0887 | -77.6854
-11.5 | -0.8084 | 0.01046 | -0.0882 | -77.2849
-11 | -0.7588 | 0.00971 | -0.0875 | -78.1462
-10.5 | -0.7063 | 0.00921 | -0.0872 | -76.6884
-10 | -0.6529 | 0.00881 | -0.087 | -74.109
-9.5 | -0.5985 | 0.00852 | -0.0871 | -70.2465
-9 | -0.5441 | 0.00815 | -0.087 | -66.7607
-8.5 | -0.489 | 0.00786 | -0.0871 | -62.2137
-8 | -0.4337 | 0.00761 | -0.0873 | -56.9908
-7.5 | -0.3783 | 0.00732 | -0.0874 | -51.6803
-7 | -0.3223 | 0.00707 | -0.0877 | -45.587
-6.5 | -0.2668 | 0.00677 | -0.0878 | -39.4092
-6 | -0.2114 | 0.00646 | -0.0879 | -32.7245
-5.5 | -0.1552 | 0.00621 | -0.0882 | -24.9919
-5 | -0.0986 | 0.00598 | -0.0885 | -16.4883
-4.5 | -0.0419 | 0.00578 | -0.0889 | -7.2491
-4 | 0.015 | 0.00564 | -0.0893 | 2.6596
-3.5 | 0.0719 | 0.00548 | -0.0898 | 13.1204
-3 | 0.1293 | 0.00534 | -0.0903 | 24.2135
-2.5 | 0.1868 | 0.0052 | -0.0909 | 35.9231
-2 | 0.2444 | 0.0051 | -0.0915 | 47.9216
-1.5 | 0.3019 | 0.00502 | -0.092 | 60.1394
-1 | 0.3594 | 0.00495 | -0.0926 | 72.6061
-0.5 | 0.417 | 0.00486 | -0.0933 | 85.8025
0 | 0.474 | 0.00468 | -0.0938 | 101.2821
0.5 | 0.5297 | 0.00443 | -0.0942 | 119.5711
1 | 0.5848 | 0.00418 | -0.0945 | 139.9043
1.5 | 0.6381 | 0.00371 | -0.0946 | 171.9946
2 | 0.693 | 0.00355 | -0.0948 | 195.2113
2.5 | 0.7492 | 0.00347 | -0.0953 | 215.9078
3 | 0.805 | 0.00352 | -0.0957 | 228.6932
3.5 | 0.8584 | 0.00374 | -0.0957 | 229.5187
4 | 0.8919 | 0.00512 | -0.092 | 174.1992
5 | 0.982 | 0.00632 | -0.089 | 155.3797
6 | 1.0669 | 0.00735 | -0.085 | 145.1565
6.5 | 1.1166 | 0.00796 | -0.0849 | 140.2764
7 | 1.184 | 0.0087 | -0.0888 | 136.092
7.5 | 1.2287 | 0.0092 | -0.0875 | 133.5543
8 | 1.2682 | 0.00971 | -0.0851 | 130.6076
8.5 | 1.3013 | 0.0102 | -0.0814 | 127.5784
9 | 1.3374 | 0.01083 | -0.0788 | 123.4903
9.5 | 1.3752 | 0.01153 | -0.0769 | 119.2715
10 | 1.4118 | 0.01237 | -0.075 | 114.131
10.5 | 1.446 | 0.01345 | -0.0731 | 107.5093
11 | 1.481 | 0.01457 | -0.0715 | 101.6472
11.5 | 1.5129 | 0.01595 | -0.0698 | 94.8527
12 | 1.5431 | 0.01748 | -0.068 | 88.278
12.5 | 1.5707 | 0.01922 | -0.0661 | 81.7222
13 | 1.5982 | 0.02099 | -0.0643 | 76.141
13.5 | 1.621 | 0.02309 | -0.0621 | 70.2036
14 | 1.6448 | 0.02513 | -0.0602 | 65.4517
14.5 | 1.6683 | 0.02725 | -0.0584 | 61.222
15 | 1.6903 | 0.02954 | -0.0566 | 57.2207
15.5 | 1.7087 | 0.03219 | -0.0547 | 53.0817
16 | 1.7289 | 0.03474 | -0.053 | 49.7668
16.5 | 1.7448 | 0.03772 | -0.0513 | 46.2566
17 | 1.7638 | 0.04048 | -0.0499 | 43.5721
17.5 | 1.7807 | 0.0435 | -0.0485 | 40.9356
18 | 1.795 | 0.04683 | -0.0472 | 38.3301
18.5 | 1.8079 | 0.0503 | -0.046 | 35.9423
19 | 1.818 | 0.05412 | -0.0448 | 33.592
19.5 | 1.8257 | 0.05823 | -0.0437 | 31.3533
20 | 1.8333 | 0.06238 | -0.0428 | 29.3892

## 115. Re 12M Mach 0.10 (1)
BIGFOIL.COM POLAR EXPORT
GA 40A614
GA 40A614 |  |  |  | Cl Max: | 1.621 | at alpha= | 12 | deg
JavaFoil+Calcfoil stall+Eppler ext transition |  |  |  | L/D Max: | 163.198 | at alpha= | 2.5 | deg
Re: | 12000000 |  |  | Cd Min: | 0.00447 | at alpha= | 0.5 | deg
Mach: | 0.1 |  |  | Cl=0 at alpha= | -4.1121 | deg
|  |  |  | @ Cl=0.1, Cd= | 0.005552
|  |  |  | @ Cl=0.4, Cd= | 0.0051628
|  |  |  | @ Cl=0.6, Cd= | 0.0045403
alpha (deg) | Cl | Cd | Cm | Cl/Cd
-15 | -0.361 | 0.09619 | -0.033 | -3.756
-14.5 | -0.372 | 0.0912 | -0.034 | -4.08
-14 | -0.382 | 0.08693 | -0.034 | -4.391
-13.5 | -0.39 | 0.0826 | -0.034 | -4.724
-13 | -0.396 | 0.07961 | -0.034 | -4.98
-12.5 | -0.401 | 0.07565 | -0.035 | -5.305
-12 | -0.405 | 0.06974 | -0.037 | -5.803
-11.5 | -0.407 | 0.06386 | -0.04 | -6.367
-11 | -0.404 | 0.05976 | -0.041 | -6.763
-10.5 | -0.399 | 0.05549 | -0.043 | -7.187
-10 | -0.47 | 0.00833 | -0.069 | -56.482
-9.5 | -0.454 | 0.00748 | -0.07 | -60.635
-9 | -0.432 | 0.0071 | -0.071 | -60.849
-8.5 | -0.406 | 0.00733 | -0.072 | -55.353
-8 | -0.375 | 0.00709 | -0.073 | -52.853
-7.5 | -0.339 | 0.00657 | -0.074 | -51.553
-7 | -0.299 | 0.00633 | -0.075 | -47.178
-6.5 | -0.254 | 0.00602 | -0.076 | -42.243
-6 | -0.206 | 0.00593 | -0.077 | -34.808
-5.5 | -0.155 | 0.00571 | -0.078 | -27.126
-5 | -0.101 | 0.00588 | -0.079 | -17.154
-4.5 | -0.045 | 0.00579 | -0.08 | -7.709
-4 | 0.013 | 0.00571 | -0.082 | 2.356
-3.5 | 0.073 | 0.00557 | -0.083 | 13.092
-3 | 0.133 | 0.00553 | -0.084 | 24.104
-2.5 | 0.194 | 0.00546 | -0.085 | 35.619
-2 | 0.256 | 0.00538 | -0.086 | 47.527
-1.5 | 0.317 | 0.00535 | -0.087 | 59.352
-1 | 0.38 | 0.00513 | -0.088 | 74.015
-0.5 | 0.441 | 0.00523 | -0.089 | 84.228
0 | 0.505 | 0.00462 | -0.09 | 109.407
0.5 | 0.567 | 0.00447 | -0.091 | 126.87
1 | 0.628 | 0.0046 | -0.092 | 136.464
1.5 | 0.69 | 0.00477 | -0.093 | 144.6
2 | 0.751 | 0.00484 | -0.094 | 155.281
2.5 | 0.812 | 0.00498 | -0.095 | 163.198
3 | 0.874 | 0.00569 | -0.097 | 153.546
3.5 | 0.935 | 0.00574 | -0.098 | 162.977
4 | 0.996 | 0.0063 | -0.099 | 158.143
4.5 | 1.052 | 0.00704 | -0.1 | 149.488
5 | 1.111 | 0.00754 | -0.101 | 147.332
5.5 | 1.169 | 0.00779 | -0.102 | 150.112
6 | 1.226 | 0.00878 | -0.103 | 139.659
6.5 | 1.28 | 0.01006 | -0.104 | 127.258
7 | 1.332 | 0.01062 | -0.105 | 125.454
7.5 | 1.382 | 0.01107 | -0.106 | 124.876
8 | 1.43 | 0.01142 | -0.107 | 125.231
8.5 | 1.474 | 0.01245 | -0.108 | 118.381
9 | 1.515 | 0.01299 | -0.109 | 116.611
9.5 | 1.553 | 0.01363 | -0.11 | 113.933
10 | 1.554 | 0.01482 | -0.109 | 104.825
10.5 | 1.579 | 0.01544 | -0.11 | 102.264
11 | 1.6 | 0.01627 | -0.11 | 98.296
11.5 | 1.616 | 0.0173 | -0.111 | 93.396
12 | 1.621 | 0.01798 | -0.112 | 90.16
12.5 | 1.614 | 0.01909 | -0.112 | 84.547
13 | 1.6 | 0.02026 | -0.113 | 78.964
13.5 | 1.579 | 0.02147 | -0.113 | 73.534
14 | 1.551 | 0.02287 | -0.114 | 67.808
14.5 | 1.517 | 0.02438 | -0.115 | 62.201
15 | 1.478 | 0.02586 | -0.115 | 57.158
15.5 | 1.434 | 0.02789 | -0.116 | 51.412
16 | 1.385 | 0.03024 | -0.116 | 45.81
16.5 | 1.333 | 0.0329 | -0.117 | 40.519
17 | 1.279 | 0.03549 | -0.117 | 36.047

## 116. Re 12M Mach 0.10 (2)
BIGFOIL.COM POLAR EXPORT
GA 40A614
GA 40A614 |  |  |  | Cl Max: | 1.826 | at alpha= | 20 | deg
XFOIL ncrit=9 |  |  |  | L/D Max: | 231.635 | at alpha= | 3.5 | deg
Re: | 12000000 |  |  | Cd Min: | 0.06549 | at alpha= | 20 | deg
Mach: | 0.1 |  |  | Cl=0 at alpha= | -4.1309 | deg
|  |  |  | @ Cl=0.1, Cd= | 0.0054233
|  |  |  | @ Cl=0.4, Cd= | 0.0049006
|  |  |  | @ Cl=0.6, Cd= | 0.0040892
alpha (deg) | Cl | Cd | Cm | Cl/Cd
-16.5 | -0.9809 | 0.03497 | -0.1247 | -28.0498
-16 | -1.0603 | 0.02655 | -0.1209 | -39.936
-15.5 | -1.0743 | 0.02398 | -0.1139 | -44.7998
-15 | -1.0792 | 0.02152 | -0.1063 | -50.1487
-14.5 | -1.0565 | 0.01951 | -0.1026 | -54.1517
-14 | -1.0291 | 0.0174 | -0.0993 | -59.1437
-13.5 | -0.9995 | 0.01514 | -0.0961 | -66.0172
-13 | -0.9566 | 0.0139 | -0.0943 | -68.8201
-12.5 | -0.9104 | 0.0129 | -0.093 | -70.5736
-12 | -0.865 | 0.01167 | -0.0915 | -74.1217
-11.5 | -0.8144 | 0.01096 | -0.0906 | -74.3066
-11 | -0.7646 | 0.01012 | -0.0897 | -75.5534
-10.5 | -0.7122 | 0.0095 | -0.0891 | -74.9684
-10 | -0.6589 | 0.00899 | -0.0887 | -73.2925
-9.5 | -0.6041 | 0.00864 | -0.0885 | -69.919
-9 | -0.5491 | 0.00824 | -0.0883 | -66.6383
-8.5 | -0.4934 | 0.00794 | -0.0883 | -62.1411
-8 | -0.4375 | 0.00767 | -0.0883 | -57.0404
-7.5 | -0.3815 | 0.00737 | -0.0884 | -51.7639
-7 | -0.3249 | 0.00712 | -0.0886 | -45.632
-6.5 | -0.2688 | 0.00684 | -0.0887 | -39.2982
-6 | -0.213 | 0.00651 | -0.0887 | -32.7189
-5.5 | -0.1564 | 0.00624 | -0.0889 | -25.0641
-5 | -0.0993 | 0.00601 | -0.0892 | -16.5225
-4.5 | -0.0423 | 0.00579 | -0.0895 | -7.3057
-4 | 0.015 | 0.00565 | -0.0899 | 2.6549
-3.5 | 0.0723 | 0.0055 | -0.0903 | 13.1455
-3 | 0.1301 | 0.00534 | -0.0909 | 24.3633
-2.5 | 0.188 | 0.00521 | -0.0914 | 36.0845
-2 | 0.246 | 0.00511 | -0.092 | 48.1409
-1.5 | 0.3038 | 0.00502 | -0.0926 | 60.5179
-1 | 0.3617 | 0.00496 | -0.0932 | 72.9234
-0.5 | 0.4197 | 0.00487 | -0.0938 | 86.1807
0 | 0.477 | 0.00468 | -0.0944 | 101.9231
0.5 | 0.5331 | 0.00444 | -0.0948 | 120.0676
1 | 0.5885 | 0.00419 | -0.0951 | 140.4535
1.5 | 0.6421 | 0.00372 | -0.0951 | 172.6075
2 | 0.6974 | 0.00355 | -0.0954 | 196.4507
2.5 | 0.754 | 0.00347 | -0.0958 | 217.2911
3 | 0.8102 | 0.00352 | -0.0963 | 230.1705
3.5 | 0.864 | 0.00373 | -0.0963 | 231.6354
5 | 0.9873 | 0.00634 | -0.0893 | 155.7256
6 | 1.0717 | 0.0074 | -0.085 | 144.8243
6.5 | 1.1237 | 0.00803 | -0.0853 | 139.9377
7 | 1.1905 | 0.00878 | -0.089 | 135.5923
7.5 | 1.2331 | 0.00929 | -0.0871 | 132.7341
8 | 1.2689 | 0.00981 | -0.0838 | 129.3476
8.5 | 1.304 | 0.01034 | -0.0806 | 126.1122
9 | 1.3406 | 0.01103 | -0.078 | 121.5413
9.5 | 1.3786 | 0.01178 | -0.0761 | 117.0289
10 | 1.4151 | 0.01271 | -0.0743 | 111.3375
10.5 | 1.4494 | 0.01386 | -0.0724 | 104.5743
11 | 1.4841 | 0.01507 | -0.0707 | 98.4804
11.5 | 1.5155 | 0.01656 | -0.0689 | 91.5157
12 | 1.5454 | 0.01818 | -0.067 | 85.0055
12.5 | 1.5726 | 0.01999 | -0.065 | 78.6693
13 | 1.5998 | 0.02184 | -0.0631 | 73.2509
13.5 | 1.6222 | 0.02401 | -0.0608 | 67.5635
14 | 1.6465 | 0.02609 | -0.0589 | 63.1085
14.5 | 1.6699 | 0.02829 | -0.057 | 59.0279
15 | 1.6914 | 0.03071 | -0.0551 | 55.0765
15.5 | 1.7089 | 0.0335 | -0.0531 | 51.0119
16 | 1.7283 | 0.03625 | -0.0514 | 47.6772
16.5 | 1.7451 | 0.03926 | -0.0497 | 44.4498
17 | 1.7627 | 0.04227 | -0.0482 | 41.701
17.5 | 1.7786 | 0.0455 | -0.0468 | 39.0901
18 | 1.7921 | 0.04896 | -0.0454 | 36.6033
18.5 | 1.8056 | 0.05249 | -0.0442 | 34.3989
19 | 1.8149 | 0.05649 | -0.0429 | 32.1278
19.5 | 1.8215 | 0.06082 | -0.0418 | 29.949
20 | 1.826 | 0.06549 | -0.0409 | 27.8821

## 117. Re 12M Mach 0.25 (1)
BIGFOIL.COM POLAR EXPORT
GA 40A614
GA 40A614 |  |  |  | Cl Max: | 1.582 | at alpha= | 11.5 | deg
JavaFoil+Calcfoil stall+Eppler ext transition |  |  |  | L/D Max: | 165.522 | at alpha= | 2.5 | deg
Re: | 12000000 |  |  | Cd Min: | 0.00452 | at alpha= | 0.5 | deg
Mach: | 0.25 |  |  | Cl=0 at alpha= | -4.1186 | deg
|  |  |  | @ Cl=0.1, Cd= | 0.0056437
|  |  |  | @ Cl=0.4, Cd= | 0.0053237
|  |  |  | @ Cl=0.6, Cd= | 0.0045657
alpha (deg) | Cl | Cd | Cm | Cl/Cd
-14 | -0.058 | 0.08971 | -0.034 | -0.65
-13.5 | -0.11 | 0.08588 | -0.034 | -1.285
-13 | -0.166 | 0.08051 | -0.035 | -2.056
-12.5 | -0.205 | 0.07618 | -0.036 | -2.685
-12 | -0.237 | 0.07166 | -0.037 | -3.303
-11.5 | -0.263 | 0.06865 | -0.037 | -3.837
-11 | -0.285 | 0.06503 | -0.037 | -4.379
-10.5 | -0.301 | 0.06205 | -0.038 | -4.843
-10 | -0.312 | 0.05611 | -0.041 | -5.562
-9.5 | -0.318 | 0.04956 | -0.045 | -6.423
-9 | -0.38 | 0.00802 | -0.073 | -47.354
-8.5 | -0.37 | 0.00761 | -0.074 | -48.687
-8 | -0.351 | 0.00725 | -0.075 | -48.481
-7.5 | -0.325 | 0.00704 | -0.076 | -46.101
-7 | -0.291 | 0.00644 | -0.077 | -45.25
-6.5 | -0.251 | 0.00619 | -0.078 | -40.627
-6 | -0.206 | 0.00598 | -0.079 | -34.483
-5.5 | -0.156 | 0.00572 | -0.08 | -27.288
-5 | -0.102 | 0.00605 | -0.082 | -16.907
-4.5 | -0.045 | 0.00582 | -0.083 | -7.803
-4 | 0.014 | 0.00574 | -0.084 | 2.396
-3.5 | 0.075 | 0.00568 | -0.085 | 13.126
-3 | 0.137 | 0.00559 | -0.086 | 24.436
-2.5 | 0.199 | 0.00555 | -0.087 | 35.928
-2 | 0.263 | 0.00546 | -0.088 | 48.051
-1.5 | 0.326 | 0.00542 | -0.089 | 60.094
-1 | 0.39 | 0.00533 | -0.09 | 73.157
-0.5 | 0.453 | 0.00529 | -0.091 | 85.535
0 | 0.519 | 0.00468 | -0.093 | 111.012
0.5 | 0.582 | 0.00452 | -0.094 | 128.828
1 | 0.645 | 0.00468 | -0.095 | 138.047
1.5 | 0.709 | 0.00481 | -0.096 | 147.32
2 | 0.772 | 0.00492 | -0.097 | 156.81
2.5 | 0.835 | 0.00504 | -0.098 | 165.522
3 | 0.898 | 0.00579 | -0.099 | 154.972
3.5 | 0.961 | 0.00587 | -0.1 | 163.796
4 | 1.024 | 0.00644 | -0.101 | 158.89
4.5 | 1.081 | 0.00727 | -0.102 | 148.65
5 | 1.141 | 0.00783 | -0.104 | 145.805
5.5 | 1.2 | 0.00846 | -0.105 | 141.874
6 | 1.258 | 0.00917 | -0.106 | 137.183
6.5 | 1.313 | 0.01046 | -0.107 | 125.514
7 | 1.365 | 0.01098 | -0.108 | 124.278
7.5 | 1.414 | 0.01159 | -0.109 | 122.037
8 | 1.46 | 0.01199 | -0.11 | 121.764
8.5 | 1.502 | 0.01316 | -0.111 | 114.056
9 | 1.507 | 0.01429 | -0.11 | 105.433
9.5 | 1.535 | 0.01507 | -0.111 | 101.85
10 | 1.557 | 0.01607 | -0.111 | 96.872
10.5 | 1.573 | 0.01683 | -0.112 | 93.446
11 | 1.581 | 0.01783 | -0.113 | 88.674
11.5 | 1.582 | 0.01899 | -0.114 | 83.331
12 | 1.567 | 0.02017 | -0.114 | 77.707
12.5 | 1.533 | 0.02139 | -0.115 | 71.692
13 | 1.487 | 0.02289 | -0.115 | 64.972
13.5 | 1.429 | 0.02458 | -0.116 | 58.119
14 | 1.359 | 0.02627 | -0.116 | 51.744
14.5 | 1.278 | 0.02887 | -0.117 | 44.255
15 | 1.186 | 0.03211 | -0.117 | 36.927
15.5 | 1.085 | 0.0362 | -0.117 | 29.959
16 | 0.974 | 0.04223 | -0.116 | 23.07
16.5 | 0.849 | 0.05525 | -0.113 | 15.365

## 118. Re 12M Mach 0.25 (2)
BIGFOIL.COM POLAR EXPORT
GA 40A614
GA 40A614 |  |  |  | Cl Max: | 1.785 | at alpha= | 20 | deg
XFOIL ncrit=9 |  |  |  | L/D Max: | 240.565 | at alpha= | 3.5 | deg
Re: | 12000000 |  |  | Cd Min: | 0.16345 | at alpha= | -16 | deg
Mach: | 0.25 |  |  | Cl=0 at alpha= | -4.1267 | deg
|  |  |  | @ Cl=0.1, Cd= | 0.0054849
|  |  |  | @ Cl=0.4, Cd= | 0.0049476
|  |  |  | @ Cl=0.6, Cd= | 0.0042513
alpha (deg) | Cl | Cd | Cm | Cl/Cd
-16 | -0.2759 | 0.16345 | -0.0597 | -1.688
-15.5 | -0.2606 | 0.15642 | -0.0633 | -1.666
-15 | -0.2497 | 0.14819 | -0.0672 | -1.685
-14.5 | -0.2459 | 0.13789 | -0.0714 | -1.7833
-13.5 | -0.2315 | 0.12087 | -0.0792 | -1.9153
-13 | -0.3801 | 0.0831 | -0.0969 | -4.574
-12.5 | -0.4791 | 0.05983 | -0.1123 | -8.0077
-12 | -0.584 | 0.03925 | -0.1268 | -14.879
-11.5 | -0.6136 | 0.03565 | -0.1201 | -17.2118
-11 | -0.7405 | 0.01875 | -0.1078 | -39.4933
-10.5 | -0.7227 | 0.014 | -0.1031 | -51.6214
-10 | -0.6803 | 0.01171 | -0.1001 | -58.0956
-9.5 | -0.6286 | 0.01035 | -0.0982 | -60.7343
-9 | -0.5736 | 0.0094 | -0.0967 | -61.0213
-8.5 | -0.5168 | 0.00871 | -0.0956 | -59.3341
-8 | -0.4584 | 0.00821 | -0.0948 | -55.8343
-7.5 | -0.3996 | 0.00776 | -0.0942 | -51.4948
-7 | -0.3401 | 0.00744 | -0.0938 | -45.7124
-6.5 | -0.2805 | 0.00718 | -0.0936 | -39.0669
-6 | -0.2215 | 0.00684 | -0.0933 | -32.383
-5.5 | -0.1629 | 0.00643 | -0.0931 | -25.3344
-5 | -0.1037 | 0.00614 | -0.093 | -16.8893
-4.5 | -0.0445 | 0.0059 | -0.0931 | -7.5424
-4 | 0.0151 | 0.00572 | -0.0933 | 2.6399
-3.5 | 0.075 | 0.00556 | -0.0936 | 13.4892
-3 | 0.1349 | 0.00538 | -0.094 | 25.0743
-2.5 | 0.1948 | 0.00525 | -0.0945 | 37.1048
-2 | 0.2547 | 0.00514 | -0.095 | 49.5525
-1.5 | 0.3145 | 0.00506 | -0.0955 | 62.1542
-1 | 0.3745 | 0.00499 | -0.0962 | 75.0501
-0.5 | 0.4347 | 0.00489 | -0.0968 | 88.8957
0 | 0.494 | 0.00472 | -0.0974 | 104.661
0.5 | 0.5518 | 0.00447 | -0.0978 | 123.4452
1 | 0.6091 | 0.00421 | -0.0981 | 144.6793
1.5 | 0.6645 | 0.00374 | -0.0981 | 177.6738
2 | 0.7215 | 0.00358 | -0.0983 | 201.5363
2.5 | 0.7802 | 0.00349 | -0.0988 | 223.553
3 | 0.8385 | 0.00355 | -0.0992 | 236.1972
3.5 | 0.8949 | 0.00372 | -0.0993 | 240.5645
4 | 0.9299 | 0.00503 | -0.0954 | 184.8708
5 | 1.0164 | 0.00649 | -0.0907 | 156.6102
6 | 1.0958 | 0.00766 | -0.0844 | 143.0548
6.5 | 1.1628 | 0.00851 | -0.0877 | 136.6392
7 | 1.2133 | 0.00926 | -0.0871 | 131.0259
7.5 | 1.2436 | 0.00989 | -0.0822 | 125.7432
8 | 1.281 | 0.01061 | -0.0792 | 120.7352
8.5 | 1.3205 | 0.01142 | -0.0769 | 115.6305
9 | 1.3574 | 0.01251 | -0.0746 | 108.5052
9.5 | 1.3964 | 0.01362 | -0.0728 | 102.5257
10 | 1.4314 | 0.01505 | -0.0707 | 95.1096
10.5 | 1.4665 | 0.01655 | -0.0687 | 88.6103
11 | 1.4974 | 0.01835 | -0.0665 | 81.6022
11.5 | 1.528 | 0.0202 | -0.0642 | 75.6436
12 | 1.554 | 0.02235 | -0.0616 | 69.5302
12.5 | 1.5805 | 0.02449 | -0.0592 | 64.5365
13 | 1.6032 | 0.02697 | -0.0566 | 59.4438
13.5 | 1.6271 | 0.02945 | -0.0542 | 55.2496
14 | 1.65 | 0.0321 | -0.0519 | 51.4019
14.5 | 1.6715 | 0.03493 | -0.0496 | 47.8528
15 | 1.6895 | 0.0381 | -0.0473 | 44.3438
15.5 | 1.708 | 0.04134 | -0.0452 | 41.3159
16 | 1.7268 | 0.04466 | -0.0433 | 38.6655
16.5 | 1.7427 | 0.0483 | -0.0414 | 36.0807
17 | 1.7566 | 0.05217 | -0.0396 | 33.6707
17.5 | 1.7669 | 0.05649 | -0.0379 | 31.2781
18 | 1.7753 | 0.06103 | -0.0363 | 29.089
18.5 | 1.7803 | 0.06606 | -0.0349 | 26.9497
19 | 1.7824 | 0.07149 | -0.0338 | 24.9322
19.5 | 1.7822 | 0.07724 | -0.0329 | 23.0735
20 | 1.785 | 0.08288 | -0.0324 | 21.5372

## 119. Re 12M Mach 0.50 (1)
BIGFOIL.COM POLAR EXPORT
GA 40A614
GA 40A614 |  |  |  | Cl Max: | 1.48 | at alpha= | 8 | deg
JavaFoil+Calcfoil stall+Eppler ext transition |  |  |  | L/D Max: | 174.148 | at alpha= | 2.5 | deg
Re: | 12000000 |  |  | Cd Min: | 0.00473 | at alpha= | 0.5 | deg
Mach: | 0.5 |  |  | Cl=0 at alpha= | -4.125 | deg
|  |  |  | @ Cl=0.1, Cd= | 0.0059435
|  |  |  | @ Cl=0.4, Cd= | 0.0056
|  |  |  | @ Cl=0.6, Cd= | 0.0048665
alpha (deg) | Cl | Cd | Cm | Cl/Cd
-20 | -0.878 | 0.15988 | -0.035 | -5.495
-19.5 | -0.854 | 0.1498 | -0.036 | -5.701
-19 | -0.828 | 0.14081 | -0.037 | -5.881
-18.5 | -0.8 | 0.13513 | -0.037 | -5.924
-18 | -0.772 | 0.13189 | -0.037 | -5.857
-17.5 | -0.745 | 0.1271 | -0.038 | -5.86
-17 | -0.717 | 0.12217 | -0.038 | -5.87
-16.5 | -0.689 | 0.11776 | -0.037 | -5.848
-16 | -0.66 | 0.11456 | -0.037 | -5.765
-15.5 | -0.633 | 0.10969 | -0.037 | -5.77
-15 | -0.606 | 0.10588 | -0.037 | -5.72
-14.5 | -0.578 | 0.10097 | -0.038 | -5.727
-14 | -0.551 | 0.09776 | -0.038 | -5.635
-13.5 | -0.524 | 0.09371 | -0.039 | -5.589
-13 | -0.496 | 0.08758 | -0.04 | -5.666
-12.5 | -0.469 | 0.08126 | -0.041 | -5.771
-12 | -0.442 | 0.07468 | -0.042 | -5.913
-11.5 | -0.416 | 0.06803 | -0.045 | -6.113
-11 | -0.39 | 0.06137 | -0.048 | -6.356
-10.5 | -0.364 | 0.05577 | -0.051 | -6.525
-10 | -0.392 | 0.01203 | -0.077 | -32.616
-9.5 | -0.368 | 0.00908 | -0.08 | -40.477
-9 | -0.273 | 0.0608 | -0.039 | -4.493
-8.5 | -0.245 | 0.05361 | -0.04 | -4.577
-8 | -0.219 | 0.04703 | -0.047 | -4.655
-7.5 | -0.229 | 0.00916 | -0.083 | -24.963
-7 | -0.199 | 0.00734 | -0.086 | -27.137
-6.5 | -0.135 | 0.0379 | -0.053 | -3.574
-6 | -0.106 | 0.03983 | -0.043 | -2.656
-5.5 | -0.078 | 0.03626 | -0.048 | -2.154
-5 | -0.077 | 0.00608 | -0.091 | -12.716
-4.5 | -0.045 | 0.00581 | -0.092 | -7.765
-4 | 0.015 | 0.00612 | -0.094 | 2.37
-3.5 | 0.081 | 0.00596 | -0.095 | 13.582
-3 | 0.15 | 0.0059 | -0.096 | 25.47
-2.5 | 0.221 | 0.00584 | -0.097 | 37.858
-2 | 0.292 | 0.00571 | -0.099 | 51.183
-1.5 | 0.364 | 0.00562 | -0.1 | 64.671
-1 | 0.436 | 0.00558 | -0.101 | 78.071
-0.5 | 0.506 | 0.00537 | -0.102 | 94.311
0 | 0.58 | 0.00492 | -0.103 | 118.057
0.5 | 0.651 | 0.00473 | -0.105 | 137.733
1 | 0.722 | 0.00499 | -0.106 | 144.58
1.5 | 0.792 | 0.00516 | -0.107 | 153.497
2 | 0.863 | 0.00536 | -0.108 | 161.106
2.5 | 0.933 | 0.00536 | -0.11 | 174.148
3 | 1.004 | 0.00612 | -0.111 | 164.108
3.5 | 1.074 | 0.00663 | -0.112 | 162.049
4 | 1.145 | 0.00741 | -0.113 | 154.561
4.5 | 1.206 | 0.00857 | -0.115 | 140.76
5 | 1.271 | 0.00938 | -0.116 | 135.475
5.5 | 1.334 | 0.0104 | -0.117 | 128.24
6 | 1.362 | 0.01321 | -0.115 | 103.087
6.5 | 1.409 | 0.01422 | -0.116 | 99.057
7 | 1.448 | 0.01519 | -0.117 | 95.365
7.5 | 1.474 | 0.01649 | -0.118 | 89.38
8 | 1.48 | 0.0177 | -0.119 | 83.62
8.5 | 1.451 | 0.0191 | -0.12 | 75.947
9 | 1.331 | 0.02083 | -0.12 | 63.888
9.5 | 0.912 | 0.02247 | -0.121 | 40.567
10 | 0.928 | 0.02767 | -0.12 | 33.543
10.5 | 0.974 | 0.02501 | -0.123 | 38.952
11 | 1.003 | 0.0278 | -0.123 | 36.087
11.5 | 1.033 | 0.02968 | -0.124 | 34.794
12 | 1.06 | 0.03241 | -0.124 | 32.717
12.5 | 1.089 | 0.0358 | -0.124 | 30.406
13 | 1.116 | 0.03988 | -0.125 | 27.974

## 120. Re 12M Mach 0.50 (2)
BIGFOIL.COM POLAR EXPORT
GA 40A614
GA 40A614 |  |  |  | Cl Max: | 1.5754 | at alpha= | 12.5 | deg
XFOIL ncrit=9 |  |  |  | L/D Max: | 275.745 | at alpha= | 3.5 | deg
Re: | 12000000 |  |  | Cd Min: | 0.23207 | at alpha= | -20 | deg
Mach: | 0.5 |  |  | Cl=0 at alpha= | -4.1276 | deg
|  |  |  | @ Cl=0.1, Cd= | 0.0058437
|  |  |  | @ Cl=0.4, Cd= | 0.005138
|  |  |  | @ Cl=0.6, Cd= | 0.004829
alpha (deg) | Cl | Cd | Cm | Cl/Cd
-20 | -0.4422 | 0.23207 | -0.0287 | -1.9055
-19 | -0.396 | 0.21829 | -0.0377 | -1.8141
-18.5 | -0.3764 | 0.21041 | -0.0423 | -1.7889
-18 | -0.3551 | 0.2029 | -0.0467 | -1.7501
-17.5 | -0.3355 | 0.19471 | -0.0511 | -1.7231
-17 | -0.3133 | 0.18778 | -0.0554 | -1.6684
-16.5 | -0.2922 | 0.18049 | -0.0596 | -1.6189
-16 | -0.2672 | 0.1749 | -0.0637 | -1.5277
-15.5 | -0.2466 | 0.16756 | -0.0679 | -1.4717
-15 | -0.2252 | 0.16024 | -0.0718 | -1.4054
-14.5 | -0.2061 | 0.15292 | -0.0759 | -1.3478
-14 | -0.1873 | 0.14562 | -0.0799 | -1.2862
-13.5 | -0.1685 | 0.13839 | -0.0838 | -1.2176
-13 | -0.1544 | 0.13007 | -0.0878 | -1.1871
-12 | -0.1241 | 0.11501 | -0.0955 | -1.079
-11.5 | -0.1076 | 0.1082 | -0.0991 | -0.99445
-11 | -0.0897 | 0.10214 | -0.1023 | -0.87821
-10.5 | -0.0734 | 0.09579 | -0.1057 | -0.76626
-10 | -0.0602 | 0.08908 | -0.109 | -0.6758
-9.5 | -0.0533 | 0.08156 | -0.1125 | -0.65351
-9 | -0.0377 | 0.07596 | -0.1154 | -0.49631
-8.5 | -0.0402 | 0.06782 | -0.119 | -0.59275
-8 | -0.0416 | 0.06038 | -0.1226 | -0.68897
-7.5 | -0.0486 | 0.05253 | -0.1272 | -0.92519
-7 | -0.0894 | 0.044 | -0.1309 | -2.0318
-6.5 | -0.1042 | 0.03651 | -0.1303 | -2.854
-6 | -0.1069 | 0.02888 | -0.1276 | -3.7015
-5.5 | -0.1051 | 0.02008 | -0.1225 | -5.2341
-5 | -0.0953 | 0.01087 | -0.1159 | -8.7672
-4.5 | -0.0496 | 0.00705 | -0.1116 | -7.0355
-4 | 0.017 | 0.00629 | -0.1098 | 2.7027
-3.5 | 0.086 | 0.00589 | -0.1089 | 14.601
-3 | 0.1555 | 0.00566 | -0.1084 | 27.4735
-2.5 | 0.2249 | 0.00548 | -0.1083 | 41.0401
-2 | 0.2946 | 0.00531 | -0.1086 | 55.4802
-1.5 | 0.364 | 0.00519 | -0.109 | 70.1349
-1 | 0.4332 | 0.00509 | -0.1096 | 85.1081
-0.5 | 0.502 | 0.00502 | -0.1102 | 100
0 | 0.5703 | 0.00495 | -0.1108 | 115.2121
0.5 | 0.6366 | 0.00468 | -0.1112 | 136.0256
1 | 0.7026 | 0.00434 | -0.1115 | 161.8894
1.5 | 0.7659 | 0.00387 | -0.1115 | 197.907
2 | 0.8309 | 0.00369 | -0.1115 | 225.1762
2.5 | 0.8992 | 0.00365 | -0.112 | 246.3562
3 | 0.968 | 0.00368 | -0.1125 | 263.0435
3.5 | 1.0368 | 0.00376 | -0.1128 | 275.7447
4 | 1.0917 | 0.00436 | -0.1105 | 250.3899
5 | 1.1314 | 0.00708 | -0.0932 | 159.8023
6 | 1.2144 | 0.0102 | -0.0875 | 119.0588
6.5 | 1.2293 | 0.01296 | -0.0816 | 94.8534
7 | 1.2592 | 0.0154 | -0.0779 | 81.7662
7.5 | 1.2906 | 0.01778 | -0.0743 | 72.5872
8 | 1.3252 | 0.01998 | -0.0709 | 66.3263
8.5 | 1.3602 | 0.02223 | -0.0675 | 61.1876
9 | 1.3915 | 0.02473 | -0.0638 | 56.2677
9.5 | 1.4253 | 0.02719 | -0.0603 | 52.42
10 | 1.4556 | 0.03001 | -0.0566 | 48.5038
10.5 | 1.4877 | 0.03284 | -0.053 | 45.3015
11 | 1.5168 | 0.03601 | -0.0492 | 42.1216
11.5 | 1.5445 | 0.03935 | -0.0454 | 39.2503
12 | 1.5661 | 0.0433 | -0.0413 | 36.1686
12.5 | 1.5754 | 0.04825 | -0.0368 | 32.6508
13 | 1.5626 | 0.05497 | -0.0321 | 28.4264
13.5 | 1.5345 | 0.06321 | -0.0282 | 24.2762
14 | 1.5014 | 0.07221 | -0.0252 | 20.7921
14.5 | 1.4673 | 0.08189 | -0.0235 | 17.9179
15 | 1.4325 | 0.09229 | -0.0234 | 15.5217
15.5 | 1.3937 | 0.1039 | -0.025 | 13.4139
16 | 1.3545 | 0.11608 | -0.0282 | 11.6687
16.5 | 1.3193 | 0.12849 | -0.0325 | 10.2677
17 | 1.2858 | 0.14098 | -0.0377 | 9.1204
17.5 | 1.2547 | 0.15352 | -0.0434 | 8.1729

## 121. Re 14M Mach 0.00 (1)
BIGFOIL.COM POLAR EXPORT
GA 40A614
GA 40A614 |  |  |  | Cl Max: | 1.629 | at alpha= | 12 | deg
JavaFoil+Calcfoil stall+Eppler ext transition |  |  |  | L/D Max: | 153.569 | at alpha= | 4 | deg
Re: | 14000000 |  |  | Cd Min: | 0.00466 | at alpha= | 1 | deg
Mach: | 0 |  |  | Cl=0 at alpha= | -4.114 | deg
|  |  |  | @ Cl=0.1, Cd= | 0.005477
|  |  |  | @ Cl=0.4, Cd= | 0.005066
|  |  |  | @ Cl=0.6, Cd= | 0.0046641
alpha (deg) | Cl | Cd | Cm | Cl/Cd
-15 | -0.396 | 0.09408 | -0.034 | -4.213
-14.5 | -0.405 | 0.08917 | -0.035 | -4.54
-14 | -0.412 | 0.08468 | -0.035 | -4.865
-13.5 | -0.418 | 0.08038 | -0.036 | -5.198
-13 | -0.421 | 0.07805 | -0.035 | -5.388
-12.5 | -0.423 | 0.07423 | -0.035 | -5.694
-12 | -0.426 | 0.0654 | -0.04 | -6.52
-11.5 | -0.428 | 0.05755 | -0.044 | -7.432
-11 | -0.426 | 0.05044 | -0.047 | -8.447
-10.5 | -0.414 | 0.05035 | -0.046 | -8.222
-10 | -0.481 | 0.00756 | -0.069 | -63.55
-9.5 | -0.462 | 0.00713 | -0.07 | -64.766
-9 | -0.438 | 0.00737 | -0.071 | -59.424
-8.5 | -0.41 | 0.00705 | -0.072 | -58.144
-8 | -0.377 | 0.00681 | -0.073 | -55.383
-7.5 | -0.34 | 0.00631 | -0.074 | -53.989
-7 | -0.299 | 0.00612 | -0.075 | -48.893
-6.5 | -0.254 | 0.00605 | -0.076 | -42.031
-6 | -0.206 | 0.00575 | -0.077 | -35.822
-5.5 | -0.155 | 0.00554 | -0.078 | -27.895
-5 | -0.101 | 0.00581 | -0.079 | -17.308
-4.5 | -0.044 | 0.00566 | -0.08 | -7.861
-4 | 0.013 | 0.00564 | -0.081 | 2.378
-3.5 | 0.073 | 0.00554 | -0.082 | 13.107
-3 | 0.133 | 0.0054 | -0.083 | 24.573
-2.5 | 0.193 | 0.00536 | -0.084 | 36.092
-2 | 0.255 | 0.00525 | -0.085 | 48.487
-1.5 | 0.316 | 0.00521 | -0.086 | 60.573
-1 | 0.378 | 0.005 | -0.088 | 75.522
-0.5 | 0.438 | 0.00518 | -0.089 | 84.609
0 | 0.503 | 0.00469 | -0.09 | 107.213
0.5 | 0.564 | 0.00467 | -0.091 | 120.706
1 | 0.625 | 0.00466 | -0.092 | 134.024
1.5 | 0.686 | 0.00473 | -0.093 | 145.019
2 | 0.747 | 0.00516 | -0.094 | 144.779
2.5 | 0.808 | 0.00527 | -0.095 | 153.512
3 | 0.869 | 0.00586 | -0.096 | 148.261
3.5 | 0.93 | 0.00609 | -0.097 | 152.737
4 | 0.991 | 0.00646 | -0.098 | 153.569
4.5 | 1.047 | 0.00717 | -0.099 | 146.084
5 | 1.106 | 0.0076 | -0.1 | 145.577
5.5 | 1.164 | 0.00787 | -0.101 | 147.937
6 | 1.22 | 0.00874 | -0.102 | 139.602
6.5 | 1.274 | 0.00978 | -0.103 | 130.257
7 | 1.326 | 0.01032 | -0.105 | 128.531
7.5 | 1.377 | 0.01062 | -0.106 | 129.642
8 | 1.424 | 0.01114 | -0.107 | 127.843
8.5 | 1.469 | 0.01221 | -0.108 | 120.278
9 | 1.511 | 0.01258 | -0.109 | 120.031
9.5 | 1.549 | 0.01311 | -0.11 | 118.101
10 | 1.583 | 0.01366 | -0.111 | 115.847
10.5 | 1.581 | 0.01476 | -0.109 | 107.152
11 | 1.603 | 0.01551 | -0.11 | 103.358
11.5 | 1.621 | 0.01637 | -0.111 | 99.055
12 | 1.629 | 0.01735 | -0.112 | 93.897
12.5 | 1.626 | 0.01829 | -0.112 | 88.904
13 | 1.615 | 0.01918 | -0.113 | 84.233
13.5 | 1.599 | 0.02036 | -0.113 | 78.534
14 | 1.576 | 0.02157 | -0.114 | 73.05
14.5 | 1.547 | 0.02295 | -0.114 | 67.402
15 | 1.514 | 0.02438 | -0.115 | 62.084
15.5 | 1.475 | 0.02636 | -0.116 | 55.958
16 | 1.433 | 0.02834 | -0.116 | 50.55
16.5 | 1.386 | 0.03083 | -0.116 | 44.975
17 | 1.339 | 0.03318 | -0.117 | 40.351

## 122. Re 14M Mach 0.00 (2)
BIGFOIL.COM POLAR EXPORT
GA 40A614
GA 40A614 |  |  |  | Cl Max: | 1.8498 | at alpha= | 20 | deg
XFOIL ncrit=9 |  |  |  | L/D Max: | 226.067 | at alpha= | 3 | deg
Re: | 14000000 |  |  | Cd Min: | 0.0608 | at alpha= | 20 | deg
Mach: | 0 |  |  | Cl=0 at alpha= | -4.1281 | deg
|  |  |  | @ Cl=0.1, Cd= | 0.005267
|  |  |  | @ Cl=0.4, Cd= | 0.0047605
|  |  |  | @ Cl=0.6, Cd= | 0.0040556
alpha (deg) | Cl | Cd | Cm | Cl/Cd
-16 | -1.1573 | 0.02149 | -0.1053 | -53.853
-15.5 | -1.1299 | 0.02022 | -0.1021 | -55.8803
-15 | -1.1037 | 0.0185 | -0.0989 | -59.6595
-14.5 | -1.0678 | 0.01725 | -0.0967 | -61.9014
-14 | -1.0309 | 0.01588 | -0.0946 | -64.9181
-13.5 | -0.9958 | 0.01409 | -0.0923 | -70.6742
-13 | -0.9514 | 0.01307 | -0.091 | -72.7927
-12.5 | -0.9053 | 0.01213 | -0.0899 | -74.6331
-12 | -0.8597 | 0.01099 | -0.0887 | -78.2257
-11.5 | -0.8094 | 0.01036 | -0.0881 | -78.1274
-11 | -0.7598 | 0.00955 | -0.0874 | -79.5602
-10.5 | -0.7085 | 0.00892 | -0.0869 | -79.4283
-10 | -0.6554 | 0.00851 | -0.0867 | -77.0153
-9.5 | -0.6006 | 0.00819 | -0.0867 | -73.3333
-9 | -0.5461 | 0.00785 | -0.0867 | -69.5669
-8.5 | -0.491 | 0.00758 | -0.0868 | -64.7757
-8 | -0.4354 | 0.00732 | -0.087 | -59.4809
-6 | -0.2117 | 0.00633 | -0.0879 | -33.4439
-5.5 | -0.1554 | 0.00606 | -0.0882 | -25.6436
-5 | -0.0988 | 0.00584 | -0.0885 | -16.9178
-4.5 | -0.0424 | 0.00564 | -0.0888 | -7.5177
-4 | 0.0146 | 0.0055 | -0.0893 | 2.6545
-3.5 | 0.072 | 0.00534 | -0.0898 | 13.4831
-3 | 0.1295 | 0.00519 | -0.0903 | 24.9518
-2.5 | 0.1869 | 0.00507 | -0.0909 | 36.8639
-2 | 0.2444 | 0.00498 | -0.0915 | 49.0763
-1.5 | 0.3019 | 0.0049 | -0.0921 | 61.6122
-1 | 0.3598 | 0.00483 | -0.0927 | 74.4928
-0.5 | 0.4176 | 0.00473 | -0.0934 | 88.2875
0 | 0.4745 | 0.0046 | -0.0939 | 103.1522
0.5 | 0.5303 | 0.0044 | -0.0943 | 120.5227
1 | 0.5865 | 0.00416 | -0.0948 | 140.9856
1.5 | 0.6395 | 0.00375 | -0.0948 | 170.5333
2 | 0.6946 | 0.00353 | -0.0951 | 196.7705
2.5 | 0.7501 | 0.0035 | -0.0955 | 214.3143
3 | 0.8048 | 0.00356 | -0.0957 | 226.0674
3.5 | 0.8535 | 0.00405 | -0.0948 | 210.7407
4 | 0.8885 | 0.00531 | -0.0915 | 167.3258
4.5 | 0.9355 | 0.00584 | -0.0903 | 160.1884
5 | 0.9809 | 0.00639 | -0.0889 | 153.5055
5.5 | 1.026 | 0.00689 | -0.0874 | 148.9115
6 | 1.0684 | 0.00739 | -0.0853 | 144.5737
6.5 | 1.1068 | 0.00787 | -0.0825 | 140.6353
7 | 1.1801 | 0.00847 | -0.0877 | 139.327
7.5 | 1.2345 | 0.00901 | -0.0886 | 137.0144
8 | 1.2765 | 0.00948 | -0.0867 | 134.6519
8.5 | 1.3126 | 0.00992 | -0.0836 | 132.3185
9 | 1.3476 | 0.0105 | -0.0806 | 128.3429
9.5 | 1.3863 | 0.01111 | -0.0786 | 124.7795
10 | 1.4217 | 0.01195 | -0.0765 | 118.9707
10.5 | 1.4577 | 0.01288 | -0.0747 | 113.1755
11 | 1.491 | 0.01406 | -0.0728 | 106.0455
11.5 | 1.5241 | 0.01531 | -0.0711 | 99.5493
12 | 1.5541 | 0.01682 | -0.0693 | 92.396
12.5 | 1.5831 | 0.01845 | -0.0674 | 85.8049
13 | 1.6099 | 0.02024 | -0.0655 | 79.5405
13.5 | 1.6349 | 0.02217 | -0.0635 | 73.7438
14 | 1.6602 | 0.02407 | -0.0616 | 68.9738
14.5 | 1.6841 | 0.02613 | -0.0598 | 64.4508
15 | 1.705 | 0.02843 | -0.0578 | 59.9719
15.5 | 1.7232 | 0.03106 | -0.0558 | 55.4797
16 | 1.7434 | 0.03359 | -0.0541 | 51.9024
16.5 | 1.7619 | 0.03634 | -0.0525 | 48.4838
17 | 1.7803 | 0.03916 | -0.0511 | 45.4622
17.5 | 1.7964 | 0.04219 | -0.0496 | 42.5788
18 | 1.8102 | 0.04552 | -0.0482 | 39.7671
18.5 | 1.8249 | 0.04877 | -0.047 | 37.4185
19 | 1.8347 | 0.05254 | -0.0457 | 34.9201
19.5 | 1.843 | 0.05659 | -0.0445 | 32.5676
20 | 1.8498 | 0.0608 | -0.0435 | 30.4243

## 123. Re 14M Mach 0.10 (1)
BIGFOIL.COM POLAR EXPORT
GA 40A614
GA 40A614 |  |  |  | Cl Max: | 1.624 | at alpha= | 12 | deg
JavaFoil+Calcfoil stall+Eppler ext transition |  |  |  | L/D Max: | 153.526 | at alpha= | 2.5 | deg
Re: | 14000000 |  |  | Cd Min: | 0.00463 | at alpha= | 1 | deg
Mach: | 0.1 |  |  | Cl=0 at alpha= | -4.1121 | deg
|  |  |  | @ Cl=0.1, Cd= | 0.005462
|  |  |  | @ Cl=0.4, Cd= | 0.0050628
|  |  |  | @ Cl=0.6, Cd= | 0.0046575
alpha (deg) | Cl | Cd | Cm | Cl/Cd
-15 | -0.362 | 0.0952 | -0.033 | -3.799
-14.5 | -0.373 | 0.09015 | -0.034 | -4.133
-14 | -0.382 | 0.08562 | -0.035 | -4.467
-13.5 | -0.391 | 0.08122 | -0.036 | -4.813
-13 | -0.397 | 0.07764 | -0.035 | -5.116
-12.5 | -0.402 | 0.07482 | -0.035 | -5.368
-12 | -0.406 | 0.06777 | -0.039 | -5.996
-11.5 | -0.408 | 0.06218 | -0.041 | -6.561
-11 | -0.406 | 0.05798 | -0.042 | -6.998
-10.5 | -0.455 | 0.01519 | -0.063 | -29.925
-10 | -0.47 | 0.00764 | -0.069 | -61.541
-9.5 | -0.454 | 0.00723 | -0.07 | -62.8
-9 | -0.432 | 0.00738 | -0.071 | -58.615
-8.5 | -0.406 | 0.00706 | -0.072 | -57.47
-8 | -0.375 | 0.00688 | -0.073 | -54.464
-7.5 | -0.339 | 0.00634 | -0.074 | -53.456
-7 | -0.299 | 0.00616 | -0.075 | -48.477
-6.5 | -0.254 | 0.00589 | -0.076 | -43.206
-6 | -0.206 | 0.00579 | -0.077 | -35.607
-5.5 | -0.155 | 0.00558 | -0.078 | -27.756
-5 | -0.101 | 0.00573 | -0.079 | -17.602
-4.5 | -0.045 | 0.00571 | -0.08 | -7.811
-4 | 0.013 | 0.00567 | -0.082 | 2.374
-3.5 | 0.073 | 0.00548 | -0.083 | 13.306
-3 | 0.133 | 0.00544 | -0.084 | 24.529
-2.5 | 0.194 | 0.00539 | -0.085 | 36.042
-2 | 0.256 | 0.00528 | -0.086 | 48.441
-1.5 | 0.317 | 0.00524 | -0.087 | 60.524
-1 | 0.38 | 0.00503 | -0.088 | 75.505
-0.5 | 0.441 | 0.00513 | -0.089 | 85.913
0 | 0.505 | 0.00471 | -0.09 | 107.319
0.5 | 0.567 | 0.00469 | -0.091 | 120.695
1 | 0.628 | 0.00463 | -0.092 | 135.517
1.5 | 0.69 | 0.00475 | -0.093 | 145.021
2 | 0.751 | 0.00519 | -0.094 | 144.771
2.5 | 0.812 | 0.00529 | -0.095 | 153.526
3 | 0.874 | 0.00592 | -0.097 | 147.541
3.5 | 0.935 | 0.00612 | -0.098 | 152.671
4 | 0.996 | 0.00649 | -0.099 | 153.453
4.5 | 1.052 | 0.00723 | -0.1 | 145.5
5 | 1.111 | 0.00767 | -0.101 | 144.902
5.5 | 1.169 | 0.00794 | -0.102 | 147.294
6 | 1.226 | 0.00883 | -0.103 | 138.872
6.5 | 1.28 | 0.00988 | -0.104 | 129.576
7 | 1.332 | 0.01041 | -0.105 | 128.009
7.5 | 1.382 | 0.0107 | -0.106 | 129.237
8 | 1.43 | 0.01126 | -0.107 | 127.003
8.5 | 1.474 | 0.01236 | -0.108 | 119.305
9 | 1.515 | 0.01271 | -0.109 | 119.256
9.5 | 1.553 | 0.01324 | -0.11 | 117.236
10 | 1.586 | 0.01381 | -0.111 | 114.863
10.5 | 1.582 | 0.01497 | -0.11 | 105.641
11 | 1.602 | 0.01577 | -0.111 | 101.634
11.5 | 1.618 | 0.01666 | -0.111 | 97.115
12 | 1.624 | 0.01767 | -0.112 | 91.865
12.5 | 1.617 | 0.01849 | -0.112 | 87.434
13 | 1.602 | 0.01957 | -0.113 | 81.885
13.5 | 1.581 | 0.0208 | -0.114 | 76.022
14 | 1.553 | 0.02207 | -0.114 | 70.38
14.5 | 1.519 | 0.02353 | -0.115 | 64.575
15 | 1.48 | 0.02517 | -0.115 | 58.797
15.5 | 1.435 | 0.02716 | -0.116 | 52.845
16 | 1.387 | 0.02934 | -0.116 | 47.275
16.5 | 1.335 | 0.03198 | -0.117 | 41.734
17 | 1.281 | 0.03463 | -0.117 | 36.984

## 124. Re 14M Mach 0.10 (2)
BIGFOIL.COM POLAR EXPORT
GA 40A614
GA 40A614 |  |  |  | Cl Max: | 1.8445 | at alpha= | 20 | deg
XFOIL ncrit=9 |  |  |  | L/D Max: | 228.197 | at alpha= | 3 | deg
Re: | 14000000 |  |  | Cd Min: | 0.06371 | at alpha= | 20 | deg
Mach: | 0.1 |  |  | Cl=0 at alpha= | -4.1278 | deg
|  |  |  | @ Cl=0.1, Cd= | 0.0052786
|  |  |  | @ Cl=0.4, Cd= | 0.0047649
|  |  |  | @ Cl=0.6, Cd= | 0.0040846
alpha (deg) | Cl | Cd | Cm | Cl/Cd
-16 | -1.0386 | 0.02764 | -0.1224 | -37.576
-15.5 | -1.0298 | 0.02593 | -0.1185 | -39.7146
-15 | -1.0516 | 0.02332 | -0.1091 | -45.0943
-14.5 | -1.0334 | 0.02125 | -0.1049 | -48.6306
-14 | -1.013 | 0.0188 | -0.101 | -53.883
-13.5 | -0.9929 | 0.01576 | -0.0968 | -63.0013
-13 | -0.9521 | 0.01437 | -0.0949 | -66.2561
-12.5 | -0.9085 | 0.01311 | -0.0932 | -69.2982
-12 | -0.8649 | 0.01167 | -0.0915 | -74.1131
-11.5 | -0.8153 | 0.01088 | -0.0906 | -74.9357
-11 | -0.7655 | 0.00998 | -0.0896 | -76.7034
-10.5 | -0.7136 | 0.00932 | -0.0889 | -76.5665
-10 | -0.6612 | 0.0087 | -0.0883 | -76
-9.5 | -0.6063 | 0.0083 | -0.0882 | -73.0482
-9 | -0.5512 | 0.00794 | -0.088 | -69.4207
-8.5 | -0.4955 | 0.00765 | -0.088 | -64.7712
-8 | -0.4393 | 0.00738 | -0.0881 | -59.5257
-7.5 | -0.383 | 0.00709 | -0.0882 | -54.0197
-7 | -0.3265 | 0.00686 | -0.0883 | -47.5948
-6.5 | -0.2698 | 0.00665 | -0.0885 | -40.5714
-6 | -0.2132 | 0.00637 | -0.0887 | -33.4694
-5.5 | -0.1566 | 0.00609 | -0.0889 | -25.7143
-5 | -0.0996 | 0.00587 | -0.0892 | -16.9676
-4.5 | -0.0428 | 0.00566 | -0.0895 | -7.5618
-4 | 0.0147 | 0.00551 | -0.0899 | 2.6679
-3.5 | 0.0725 | 0.00535 | -0.0904 | 13.5514
-3 | 0.1303 | 0.0052 | -0.0909 | 25.0577
-2.5 | 0.1881 | 0.00508 | -0.0915 | 37.0276
-2 | 0.2459 | 0.00499 | -0.092 | 49.2786
-1.5 | 0.3038 | 0.00491 | -0.0926 | 61.8737
-1 | 0.3621 | 0.00483 | -0.0933 | 74.9689
-0.5 | 0.4203 | 0.00473 | -0.094 | 88.8584
0 | 0.4775 | 0.0046 | -0.0945 | 103.8043
0.5 | 0.5337 | 0.0044 | -0.0949 | 121.2955
1 | 0.5902 | 0.00416 | -0.0954 | 141.875
1.5 | 0.6435 | 0.00375 | -0.0954 | 171.6
2 | 0.699 | 0.00353 | -0.0957 | 198.017
2.5 | 0.7549 | 0.00349 | -0.096 | 216.3037
3 | 0.8101 | 0.00355 | -0.0963 | 228.1972
3.5 | 0.8596 | 0.00401 | -0.0955 | 214.3641
4 | 0.894 | 0.00531 | -0.0919 | 168.3616
4.5 | 0.9408 | 0.00586 | -0.0906 | 160.5461
5 | 0.9863 | 0.00642 | -0.0891 | 153.6293
5.5 | 1.0311 | 0.00693 | -0.0875 | 148.7879
6 | 1.0732 | 0.00744 | -0.0853 | 144.2473
6.5 | 1.1107 | 0.00793 | -0.0822 | 140.0631
7 | 1.1877 | 0.00856 | -0.0882 | 138.75
8 | 1.2802 | 0.00958 | -0.086 | 133.6326
8.5 | 1.3148 | 0.01004 | -0.0825 | 130.9562
9 | 1.351 | 0.01067 | -0.0798 | 126.6167
9.5 | 1.3899 | 0.01133 | -0.0779 | 122.6743
10 | 1.4252 | 0.01226 | -0.0757 | 116.248
10.5 | 1.4612 | 0.01326 | -0.0739 | 110.1961
11 | 1.494 | 0.01455 | -0.072 | 102.6804
11.5 | 1.5276 | 0.01586 | -0.0703 | 96.3178
12 | 1.5563 | 0.01752 | -0.0682 | 88.8299
12.5 | 1.5858 | 0.01917 | -0.0664 | 82.723
13 | 1.6112 | 0.02112 | -0.0643 | 76.2879
13.5 | 1.6361 | 0.02311 | -0.0622 | 70.7962
14 | 1.6604 | 0.02515 | -0.0602 | 66.0199
14.5 | 1.6838 | 0.02732 | -0.0583 | 61.6325
15 | 1.7039 | 0.0298 | -0.0562 | 57.1779
15.5 | 1.722 | 0.03254 | -0.0542 | 52.9195
16 | 1.7428 | 0.03513 | -0.0525 | 49.61
16.5 | 1.7618 | 0.03793 | -0.0509 | 46.4487
17 | 1.7804 | 0.0408 | -0.0494 | 43.6373
17.5 | 1.7966 | 0.04393 | -0.0479 | 40.8969
18 | 1.809 | 0.04748 | -0.0464 | 38.1003
18.5 | 1.8213 | 0.0511 | -0.0451 | 35.6419
19 | 1.8291 | 0.05523 | -0.0437 | 33.1179
19.5 | 1.8363 | 0.05948 | -0.0426 | 30.8726
20 | 1.8445 | 0.06371 | -0.0417 | 28.9515

## 125. Re 14M Mach 0.25 (1)
BIGFOIL.COM POLAR EXPORT
GA 40A614
GA 40A614 |  |  |  | Cl Max: | 1.585 | at alpha= | 11.5 | deg
JavaFoil+Calcfoil stall+Eppler ext transition |  |  |  | L/D Max: | 155.272 | at alpha= | 2.5 | deg
Re: | 14000000 |  |  | Cd Min: | 0.00471 | at alpha= | 0 | deg
Mach: | 0.25 |  |  | Cl=0 at alpha= | -4.1186 | deg
|  |  |  | @ Cl=0.1, Cd= | 0.0055558
|  |  |  | @ Cl=0.4, Cd= | 0.0052068
|  |  |  | @ Cl=0.6, Cd= | 0.0047386
alpha (deg) | Cl | Cd | Cm | Cl/Cd
-14 | -0.058 | 0.08952 | -0.034 | -0.652
-13.5 | -0.111 | 0.08442 | -0.035 | -1.309
-13 | -0.166 | 0.07953 | -0.036 | -2.082
-12.5 | -0.205 | 0.07553 | -0.036 | -2.71
-12 | -0.237 | 0.07167 | -0.037 | -3.306
-11.5 | -0.264 | 0.06825 | -0.037 | -3.862
-11 | -0.285 | 0.06449 | -0.038 | -4.419
-10.5 | -0.301 | 0.06086 | -0.038 | -4.943
-10 | -0.313 | 0.05471 | -0.042 | -5.715
-9.5 | -0.321 | 0.04583 | -0.049 | -7.015
-9 | -0.382 | 0.00787 | -0.073 | -48.508
-8.5 | -0.37 | 0.00742 | -0.074 | -49.903
-8 | -0.351 | 0.00712 | -0.075 | -49.333
-7.5 | -0.325 | 0.00692 | -0.076 | -46.908
-7 | -0.291 | 0.00629 | -0.077 | -46.271
-6.5 | -0.251 | 0.00604 | -0.078 | -41.627
-6 | -0.206 | 0.00582 | -0.079 | -35.41
-5.5 | -0.156 | 0.00557 | -0.08 | -28.007
-5 | -0.102 | 0.00587 | -0.082 | -17.423
-4.5 | -0.045 | 0.0057 | -0.083 | -7.966
-4 | 0.014 | 0.00565 | -0.084 | 2.433
-3.5 | 0.075 | 0.00558 | -0.085 | 13.371
-3 | 0.137 | 0.00552 | -0.086 | 24.748
-2.5 | 0.199 | 0.00544 | -0.087 | 36.691
-2 | 0.263 | 0.00535 | -0.088 | 49.058
-1.5 | 0.326 | 0.00531 | -0.089 | 61.42
-1 | 0.39 | 0.00521 | -0.09 | 74.844
-0.5 | 0.453 | 0.00519 | -0.091 | 87.239
0 | 0.519 | 0.00471 | -0.093 | 110.143
0.5 | 0.582 | 0.00475 | -0.094 | 122.585
1 | 0.645 | 0.00471 | -0.095 | 137.174
1.5 | 0.709 | 0.00487 | -0.096 | 145.59
2 | 0.772 | 0.00523 | -0.097 | 147.418
2.5 | 0.835 | 0.00538 | -0.098 | 155.272
3 | 0.898 | 0.00604 | -0.099 | 148.689
3.5 | 0.961 | 0.00623 | -0.1 | 154.214
4 | 1.024 | 0.00667 | -0.101 | 153.585
4.5 | 1.081 | 0.00746 | -0.102 | 144.846
5 | 1.141 | 0.00795 | -0.104 | 143.555
5.5 | 1.2 | 0.00862 | -0.105 | 139.176
6 | 1.258 | 0.00985 | -0.106 | 127.669
6.5 | 1.313 | 0.01066 | -0.107 | 123.108
7 | 1.365 | 0.01086 | -0.108 | 125.715
7.5 | 1.414 | 0.01119 | -0.109 | 126.334
8 | 1.46 | 0.01201 | -0.11 | 121.575
8.5 | 1.502 | 0.01288 | -0.111 | 116.61
9 | 1.539 | 0.0135 | -0.112 | 113.973
9.5 | 1.537 | 0.01461 | -0.111 | 105.218
10 | 1.56 | 0.01545 | -0.112 | 100.945
10.5 | 1.575 | 0.01631 | -0.112 | 96.616
11 | 1.584 | 0.01727 | -0.113 | 91.696
11.5 | 1.585 | 0.01839 | -0.114 | 86.211
12 | 1.57 | 0.01957 | -0.114 | 80.206
12.5 | 1.536 | 0.02067 | -0.115 | 74.308
13 | 1.49 | 0.02211 | -0.115 | 67.377
13.5 | 1.431 | 0.02376 | -0.116 | 60.212
14 | 1.361 | 0.0254 | -0.117 | 53.584
14.5 | 1.279 | 0.02819 | -0.117 | 45.363
15 | 1.187 | 0.03133 | -0.117 | 37.876
15.5 | 1.086 | 0.03539 | -0.117 | 30.681
16 | 0.977 | 0.04043 | -0.117 | 24.162
16.5 | 0.856 | 0.05046 | -0.115 | 16.963

## 126. Re 14M Mach 0.25 (2)
BIGFOIL.COM POLAR EXPORT
GA 40A614
GA 40A614 |  |  |  | Cl Max: | 1.8119 | at alpha= | 20 | deg
XFOIL ncrit=9 |  |  |  | L/D Max: | 236.31 | at alpha= | 3 | deg
Re: | 14000000 |  |  | Cd Min: | 0.08019 | at alpha= | 20 | deg
Mach: | 0.25 |  |  | Cl=0 at alpha= | -4.1252 | deg
|  |  |  | @ Cl=0.1, Cd= | 0.0053335
|  |  |  | @ Cl=0.4, Cd= | 0.0048069
|  |  |  | @ Cl=0.6, Cd= | 0.0042271
alpha (deg) | Cl | Cd | Cm | Cl/Cd
-13.5 | -0.4696 | 0.0759 | -0.1024 | -6.1871
-13 | -0.5562 | 0.05067 | -0.1219 | -10.9769
-12.5 | -0.5314 | 0.04783 | -0.1241 | -11.1102
-12 | -0.6763 | 0.03332 | -0.1226 | -20.2971
-11.5 | -0.7442 | 0.02404 | -0.1132 | -30.9567
-11 | -0.7725 | 0.01531 | -0.1053 | -50.4572
-10.5 | -0.735 | 0.01262 | -0.1019 | -58.2409
-10 | -0.6867 | 0.01091 | -0.0995 | -62.9423
-9.5 | -0.6337 | 0.0097 | -0.0976 | -65.3299
-9 | -0.5773 | 0.00893 | -0.0962 | -64.6473
-8.5 | -0.5197 | 0.00831 | -0.0952 | -62.5391
-8 | -0.4607 | 0.00785 | -0.0945 | -58.6879
-7.5 | -0.4016 | 0.00745 | -0.0939 | -53.906
-7 | -0.342 | 0.00715 | -0.0935 | -47.8322
-5.5 | -0.1631 | 0.0063 | -0.0931 | -25.8889
-5 | -0.1042 | 0.00601 | -0.093 | -17.3378
-4.5 | -0.0449 | 0.00577 | -0.093 | -7.7816
-4 | 0.015 | 0.00557 | -0.0933 | 2.693
-3.5 | 0.0751 | 0.0054 | -0.0937 | 13.9074
-3 | 0.135 | 0.00524 | -0.094 | 25.7634
-2.5 | 0.1948 | 0.00512 | -0.0945 | 38.0469
-2 | 0.2546 | 0.00502 | -0.095 | 50.7171
-1.5 | 0.3148 | 0.00493 | -0.0956 | 63.854
-1 | 0.3751 | 0.00484 | -0.0963 | 77.5
-0.5 | 0.4353 | 0.00476 | -0.097 | 91.4496
0 | 0.4945 | 0.00464 | -0.0975 | 106.5733
0.5 | 0.5526 | 0.00443 | -0.0979 | 124.7404
1 | 0.611 | 0.00418 | -0.0984 | 146.1722
1.5 | 0.666 | 0.00377 | -0.0984 | 176.6578
2 | 0.7233 | 0.00355 | -0.0987 | 203.7465
2.5 | 0.7815 | 0.00349 | -0.0991 | 223.9255
3 | 0.8389 | 0.00355 | -0.0993 | 236.3099
3.5 | 0.8923 | 0.00388 | -0.0988 | 229.9742
4 | 0.9243 | 0.00531 | -0.0944 | 174.0678
4.5 | 0.97 | 0.00596 | -0.0925 | 162.7517
5 | 1.0155 | 0.00654 | -0.0905 | 155.2752
5.5 | 1.0585 | 0.00713 | -0.0881 | 148.4572
6 | 1.0981 | 0.00769 | -0.0849 | 142.7958
6.5 | 1.1264 | 0.00817 | -0.0793 | 137.8703
7 | 1.2288 | 0.00908 | -0.0903 | 135.3304
7.5 | 1.2542 | 0.00962 | -0.0841 | 130.3742
8 | 1.2915 | 0.01026 | -0.0809 | 125.8772
8.5 | 1.3307 | 0.01103 | -0.0784 | 120.6437
9 | 1.369 | 0.01198 | -0.0761 | 114.2738
9.5 | 1.4079 | 0.01304 | -0.0742 | 107.9678
10 | 1.4427 | 0.01444 | -0.072 | 99.91
10.5 | 1.4792 | 0.01582 | -0.0701 | 93.5019
11 | 1.5101 | 0.0176 | -0.0678 | 85.8011
11.5 | 1.5403 | 0.01945 | -0.0654 | 79.1928
12 | 1.5679 | 0.0215 | -0.063 | 72.9256
12.5 | 1.5924 | 0.02376 | -0.0603 | 67.0202
13 | 1.6175 | 0.02604 | -0.0578 | 62.116
13.5 | 1.6422 | 0.02844 | -0.0554 | 57.7426
14 | 1.6634 | 0.03117 | -0.0529 | 53.3654
14.5 | 1.6848 | 0.03399 | -0.0506 | 49.5675
15 | 1.7046 | 0.03701 | -0.0483 | 46.0578
15.5 | 1.7249 | 0.0401 | -0.0463 | 43.015
16 | 1.7436 | 0.04336 | -0.0443 | 40.2122
16.5 | 1.7604 | 0.04689 | -0.0423 | 37.5432
17 | 1.7749 | 0.05065 | -0.0405 | 35.0424
17.5 | 1.7847 | 0.05495 | -0.0386 | 32.4786
18 | 1.7939 | 0.0594 | -0.037 | 30.2003
18.5 | 1.8003 | 0.06423 | -0.0355 | 28.029
19 | 1.8077 | 0.06909 | -0.0344 | 26.1644
19.5 | 1.8099 | 0.07456 | -0.0334 | 24.2744
20 | 1.8119 | 0.08019 | -0.0328 | 22.5951

## 127. Re 14M Mach 0.50 (1)
BIGFOIL.COM POLAR EXPORT
GA 40A614
GA 40A614 |  |  |  | Cl Max: | 1.483 | at alpha= | 8 | deg
JavaFoil+Calcfoil stall+Eppler ext transition |  |  |  | L/D Max: | 158.702 | at alpha= | 3 | deg
Re: | 14000000 |  |  | Cd Min: | 0.00498 | at alpha= | 0 | deg
Mach: | 0.5 |  |  | Cl=0 at alpha= | -4.125 | deg
|  |  |  | @ Cl=0.1, Cd= | 0.0058335
|  |  |  | @ Cl=0.4, Cd= | 0.0055
|  |  |  | @ Cl=0.6, Cd= | 0.0049969
alpha (deg) | Cl | Cd | Cm | Cl/Cd
-20 | -0.878 | 0.16994 | -0.035 | -5.168
-19.5 | -0.854 | 0.14777 | -0.036 | -5.782
-19 | -0.829 | 0.13891 | -0.037 | -5.966
-18.5 | -0.801 | 0.13372 | -0.038 | -5.992
-18 | -0.773 | 0.12864 | -0.038 | -6.011
-17.5 | -0.745 | 0.12404 | -0.038 | -6.008
-17 | -0.718 | 0.12054 | -0.038 | -5.953
-16.5 | -0.689 | 0.11615 | -0.038 | -5.933
-16 | -0.661 | 0.1135 | -0.037 | -5.822
-15.5 | -0.633 | 0.10861 | -0.037 | -5.828
-15 | -0.606 | 0.10473 | -0.038 | -5.783
-14.5 | -0.578 | 0.09981 | -0.038 | -5.795
-14 | -0.551 | 0.09653 | -0.038 | -5.707
-13.5 | -0.524 | 0.09423 | -0.039 | -5.559
-13 | -0.496 | 0.0874 | -0.04 | -5.679
-12.5 | -0.469 | 0.08026 | -0.041 | -5.845
-12 | -0.442 | 0.07445 | -0.042 | -5.939
-11.5 | -0.416 | 0.06685 | -0.046 | -6.229
-11 | -0.392 | 0.05912 | -0.05 | -6.626
-10.5 | -0.367 | 0.0522 | -0.054 | -7.028
-10 | -0.397 | 0.01055 | -0.078 | -37.65
-9.5 | -0.369 | 0.00914 | -0.08 | -40.42
-9 | -0.273 | 0.05598 | -0.041 | -4.885
-8.5 | -0.245 | 0.05306 | -0.04 | -4.625
-8 | -0.22 | 0.04579 | -0.049 | -4.797
-7.5 | -0.233 | 0.00769 | -0.085 | -30.364
-7 | -0.199 | 0.00716 | -0.086 | -27.831
-6.5 | -0.165 | 0.00678 | -0.087 | -24.271
-6 | -0.106 | 0.03938 | -0.043 | -2.687
-5.5 | -0.078 | 0.03586 | -0.049 | -2.181
-5 | -0.077 | 0.00586 | -0.091 | -13.195
-4.5 | -0.045 | 0.00572 | -0.092 | -7.886
-4 | 0.015 | 0.00602 | -0.094 | 2.41
-3.5 | 0.081 | 0.00585 | -0.095 | 13.837
-3 | 0.15 | 0.00579 | -0.096 | 25.983
-2.5 | 0.221 | 0.00572 | -0.097 | 38.658
-2 | 0.292 | 0.00567 | -0.099 | 51.582
-1.5 | 0.364 | 0.00552 | -0.1 | 65.928
-1 | 0.436 | 0.00548 | -0.101 | 79.579
-0.5 | 0.506 | 0.00524 | -0.102 | 96.572
0 | 0.58 | 0.00498 | -0.103 | 116.614
0.5 | 0.651 | 0.00504 | -0.105 | 129.283
1 | 0.722 | 0.00504 | -0.106 | 143.314
1.5 | 0.792 | 0.00522 | -0.107 | 151.837
2 | 0.863 | 0.00563 | -0.108 | 153.303
2.5 | 0.933 | 0.00591 | -0.11 | 157.993
3 | 1.004 | 0.00633 | -0.111 | 158.702
3.5 | 1.074 | 0.00707 | -0.112 | 151.955
4 | 1.145 | 0.00816 | -0.113 | 140.336
4.5 | 1.206 | 0.00872 | -0.115 | 138.205
5 | 1.271 | 0.0095 | -0.116 | 133.75
5.5 | 1.334 | 0.01037 | -0.117 | 128.611
6 | 1.364 | 0.01287 | -0.116 | 105.944
6.5 | 1.411 | 0.01385 | -0.116 | 101.886
7 | 1.45 | 0.01479 | -0.117 | 98.103
7.5 | 1.476 | 0.01592 | -0.118 | 92.75
8 | 1.483 | 0.01721 | -0.119 | 86.163
8.5 | 1.453 | 0.01856 | -0.12 | 78.263
9 | 1.333 | 0.02022 | -0.121 | 65.929
9.5 | 0.913 | 0.02184 | -0.121 | 41.81
10 | 0.935 | 0.02613 | -0.121 | 35.78
10.5 | 0.975 | 0.02425 | -0.123 | 40.223
11 | 1.005 | 0.02695 | -0.124 | 37.278
11.5 | 1.034 | 0.02877 | -0.124 | 35.955
12 | 1.062 | 0.03156 | -0.125 | 33.656
12.5 | 1.09 | 0.03476 | -0.125 | 31.367
13 | 1.117 | 0.03867 | -0.125 | 28.894

## 128. Re 14M Mach 0.50 (2)
BIGFOIL.COM POLAR EXPORT
GA 40A614
GA 40A614 |  |  |  | Cl Max: | 1.5915 | at alpha= | 12.5 | deg
XFOIL ncrit=9 |  |  |  | L/D Max: | 277.353 | at alpha= | 3.5 | deg
Re: | 14000000 |  |  | Cd Min: | 0.06244 | at alpha= | 13.5 | deg
Mach: | 0.5 |  |  | Cl=0 at alpha= | -99 | deg
|  |  |  | @ Cl=0.1, Cd= | 0.00483
|  |  |  | @ Cl=0.4, Cd= | 0.00483
|  |  |  | @ Cl=0.6, Cd= | 0.0047278
alpha (deg) | Cl | Cd | Cm | Cl/Cd
0 | 0.5712 | 0.00483 | -0.111 | 118.2609
0.5 | 0.6388 | 0.00459 | -0.1116 | 139.1721
1 | 0.7053 | 0.0043 | -0.112 | 164.0233
1.5 | 0.7683 | 0.00387 | -0.1119 | 198.5271
2 | 0.8337 | 0.00366 | -0.112 | 227.7869
2.5 | 0.9015 | 0.00358 | -0.1124 | 251.8156
3 | 0.9698 | 0.00363 | -0.1129 | 267.1625
3.5 | 1.0373 | 0.00374 | -0.113 | 277.3529
4 | 1.0795 | 0.00477 | -0.1084 | 226.3103
4.5 | 1.1021 | 0.0062 | -0.1003 | 177.7581
5 | 1.1245 | 0.00716 | -0.0919 | 157.0531
5.5 | 1.1303 | 0.00804 | -0.0802 | 140.5846
6 | 1.1726 | 0.00971 | -0.0782 | 120.7621
6.5 | 1.2324 | 0.01263 | -0.0816 | 97.5772
7 | 1.2683 | 0.01496 | -0.0788 | 84.7794
7.5 | 1.3034 | 0.01712 | -0.0755 | 76.1332
8 | 1.34 | 0.01923 | -0.0722 | 69.6828
8.5 | 1.3751 | 0.02146 | -0.0688 | 64.0774
9 | 1.4085 | 0.02382 | -0.0651 | 59.131
9.5 | 1.4418 | 0.02629 | -0.0615 | 54.8421
10 | 1.4723 | 0.02908 | -0.0577 | 50.6293
10.5 | 1.503 | 0.03198 | -0.054 | 46.9981
11 | 1.5335 | 0.03503 | -0.0502 | 43.7768
11.5 | 1.562 | 0.03831 | -0.0462 | 40.7726
12 | 1.5844 | 0.04219 | -0.042 | 37.5539
12.5 | 1.5915 | 0.04727 | -0.0373 | 33.6683
13 | 1.5759 | 0.05417 | -0.0325 | 29.0917
13.5 | 1.5467 | 0.06244 | -0.0285 | 24.771

## 129. Re 16M Mach 0.00 (1)
BIGFOIL.COM POLAR EXPORT
GA 40A614
GA 40A614 |  |  |  | Cl Max: | 1.632 | at alpha= | 12 | deg
JavaFoil+Calcfoil stall+Eppler ext transition |  |  |  | L/D Max: | 150.584 | at alpha= | 4 | deg
Re: | 16000000 |  |  | Cd Min: | 0.00476 | at alpha= | 0 | deg
Mach: | 0 |  |  | Cl=0 at alpha= | -4.114 | deg
|  |  |  | @ Cl=0.1, Cd= | 0.0054175
|  |  |  | @ Cl=0.4, Cd= | 0.0051197
|  |  |  | @ Cl=0.6, Cd= | 0.0048331
alpha (deg) | Cl | Cd | Cm | Cl/Cd
-15.5 | -0.388 | 0.09708 | -0.034 | -3.997
-15 | -0.397 | 0.09323 | -0.034 | -4.256
-14.5 | -0.406 | 0.08759 | -0.035 | -4.631
-14 | -0.413 | 0.08306 | -0.036 | -4.971
-13.5 | -0.419 | 0.07833 | -0.037 | -5.347
-13 | -0.422 | 0.07621 | -0.036 | -5.536
-12.5 | -0.424 | 0.07197 | -0.037 | -5.895
-12 | -0.428 | 0.06301 | -0.042 | -6.798
-11.5 | -0.433 | 0.05186 | -0.047 | -8.352
-11 | -0.47 | 0.01896 | -0.061 | -24.793
-10.5 | -0.494 | 0.0083 | -0.067 | -59.553
-10 | -0.481 | 0.00783 | -0.069 | -61.354
-9.5 | -0.462 | 0.00747 | -0.07 | -61.768
-9 | -0.438 | 0.00719 | -0.071 | -60.968
-8.5 | -0.41 | 0.00691 | -0.072 | -59.301
-8 | -0.377 | 0.00666 | -0.073 | -56.702
-7.5 | -0.34 | 0.00618 | -0.074 | -55.108
-7 | -0.299 | 0.00599 | -0.075 | -49.943
-6.5 | -0.254 | 0.00592 | -0.076 | -42.947
-6 | -0.206 | 0.00563 | -0.077 | -36.614
-5.5 | -0.155 | 0.00543 | -0.078 | -28.494
-5 | -0.101 | 0.00577 | -0.079 | -17.435
-4.5 | -0.044 | 0.00559 | -0.08 | -7.952
-4 | 0.013 | 0.00554 | -0.081 | 2.419
-3.5 | 0.073 | 0.00544 | -0.082 | 13.344
-3 | 0.133 | 0.00539 | -0.083 | 24.606
-2.5 | 0.193 | 0.00526 | -0.084 | 36.79
-2 | 0.255 | 0.00515 | -0.085 | 49.456
-1.5 | 0.316 | 0.00511 | -0.086 | 61.811
-1 | 0.378 | 0.00505 | -0.088 | 74.868
-0.5 | 0.438 | 0.00524 | -0.089 | 83.654
0 | 0.503 | 0.00476 | -0.09 | 105.517
0.5 | 0.564 | 0.00478 | -0.091 | 117.834
1 | 0.625 | 0.00487 | -0.092 | 128.376
1.5 | 0.686 | 0.00512 | -0.093 | 134.014
2 | 0.747 | 0.00541 | -0.094 | 138.201
2.5 | 0.808 | 0.00548 | -0.095 | 147.543
3 | 0.869 | 0.00614 | -0.096 | 141.676
3.5 | 0.93 | 0.00651 | -0.097 | 142.901
4 | 0.991 | 0.00658 | -0.098 | 150.584
4.5 | 1.047 | 0.00727 | -0.099 | 144.053
5 | 1.106 | 0.00775 | -0.1 | 142.603
5.5 | 1.164 | 0.00811 | -0.101 | 143.511
6 | 1.22 | 0.00955 | -0.102 | 127.778
6.5 | 1.274 | 0.00963 | -0.103 | 132.375
7 | 1.326 | 0.01012 | -0.105 | 131.065
7.5 | 1.377 | 0.01052 | -0.106 | 130.822
8 | 1.424 | 0.01093 | -0.107 | 130.353
8.5 | 1.469 | 0.0118 | -0.108 | 124.457
9 | 1.511 | 0.01229 | -0.109 | 122.881
9.5 | 1.549 | 0.01296 | -0.11 | 119.473
10 | 1.583 | 0.01356 | -0.111 | 116.717
10.5 | 1.613 | 0.0141 | -0.112 | 114.408
11 | 1.606 | 0.01525 | -0.11 | 105.326
11.5 | 1.624 | 0.01592 | -0.111 | 101.995
12 | 1.632 | 0.01677 | -0.112 | 97.31
12.5 | 1.628 | 0.01783 | -0.112 | 91.303
13 | 1.618 | 0.0187 | -0.113 | 86.521
13.5 | 1.601 | 0.01972 | -0.113 | 81.211
14 | 1.578 | 0.02093 | -0.114 | 75.388
14.5 | 1.55 | 0.02221 | -0.115 | 69.778
15 | 1.515 | 0.02386 | -0.115 | 63.517
15.5 | 1.477 | 0.0257 | -0.116 | 57.453
16 | 1.434 | 0.0277 | -0.116 | 51.763
16.5 | 1.388 | 0.02996 | -0.117 | 46.338
17 | 1.34 | 0.03258 | -0.117 | 41.129

## 130. Re 16M Mach 0.00 (2)
BIGFOIL.COM POLAR EXPORT
GA 40A614
GA 40A614 |  |  |  | Cl Max: | 1.8658 | at alpha= | 20 | deg
XFOIL ncrit=9 |  |  |  | L/D Max: | 217.751 | at alpha= | 3 | deg
Re: | 16000000 |  |  | Cd Min: | 0.05928 | at alpha= | 20 | deg
Mach: | 0 |  |  | Cl=0 at alpha= | -4.1274 | deg
|  |  |  | @ Cl=0.1, Cd= | 0.0051568
|  |  |  | @ Cl=0.4, Cd= | 0.0046616
|  |  |  | @ Cl=0.6, Cd= | 0.004105
alpha (deg) | Cl | Cd | Cm | Cl/Cd
-18 | -1.1007 | 0.03498 | -0.1232 | -31.4666
-17.5 | -1.1743 | 0.02632 | -0.1209 | -44.6163
-17 | -1.1601 | 0.02476 | -0.118 | -46.8538
-16.5 | -1.197 | 0.02141 | -0.1077 | -55.9085
-16 | -1.2013 | 0.01867 | -0.1005 | -64.3439
-15.5 | -1.1666 | 0.01754 | -0.0981 | -66.5108
-15 | -1.1311 | 0.01628 | -0.0958 | -69.4779
-14.5 | -1.0903 | 0.01527 | -0.0941 | -71.4014
-14 | -1.0483 | 0.01423 | -0.0926 | -73.6683
-13.5 | -1.0062 | 0.01303 | -0.091 | -77.2218
-12.5 | -0.9079 | 0.01182 | -0.0896 | -76.8105
-11.5 | -0.8091 | 0.01039 | -0.0882 | -77.873
-11 | -0.76 | 0.00953 | -0.0874 | -79.7482
-10.5 | -0.7086 | 0.00892 | -0.0869 | -79.4395
-10 | -0.657 | 0.00826 | -0.0865 | -79.54
-9.5 | -0.6024 | 0.00794 | -0.0865 | -75.869
-9 | -0.5478 | 0.00763 | -0.0865 | -71.7955
-8.5 | -0.4925 | 0.00735 | -0.0866 | -67.0068
-8 | -0.4367 | 0.00709 | -0.0868 | -61.5938
-7.5 | -0.381 | 0.00683 | -0.087 | -55.7833
-7 | -0.325 | 0.00662 | -0.0872 | -49.0937
-6.5 | -0.2686 | 0.00641 | -0.0876 | -41.9033
-6 | -0.2122 | 0.00617 | -0.0879 | -34.3922
-5.5 | -0.1556 | 0.00595 | -0.0882 | -26.1513
-5 | -0.0992 | 0.00574 | -0.0885 | -17.2822
-4.5 | -0.0427 | 0.00553 | -0.0888 | -7.7215
-4 | 0.0146 | 0.00537 | -0.0893 | 2.7188
-3.5 | 0.0721 | 0.00522 | -0.0898 | 13.8123
-3 | 0.1295 | 0.00509 | -0.0904 | 25.442
-2.5 | 0.1868 | 0.00498 | -0.0909 | 37.51
-2 | 0.2443 | 0.00489 | -0.0915 | 49.9591
-1.5 | 0.3022 | 0.0048 | -0.0921 | 62.9583
-1 | 0.3602 | 0.00471 | -0.0928 | 76.4756
-0.5 | 0.4178 | 0.00464 | -0.0935 | 90.0431
0 | 0.4745 | 0.00455 | -0.094 | 104.2857
0.5 | 0.5312 | 0.00434 | -0.0945 | 122.3963
1 | 0.5871 | 0.00418 | -0.0949 | 140.4545
2 | 0.6955 | 0.00355 | -0.0953 | 195.9155
2.5 | 0.751 | 0.00353 | -0.0957 | 212.7479
3 | 0.8035 | 0.00369 | -0.0955 | 217.7507
3.5 | 0.8474 | 0.00444 | -0.0937 | 190.8559
4.5 | 0.9339 | 0.00592 | -0.09 | 157.7534
5 | 0.9808 | 0.00641 | -0.0889 | 153.0109
5.5 | 1.0266 | 0.00689 | -0.0875 | 148.9985
6 | 1.0698 | 0.00739 | -0.0856 | 144.7632
6.5 | 1.1114 | 0.00784 | -0.0835 | 141.7602
7 | 1.1494 | 0.00818 | -0.0805 | 140.5134
7.5 | 1.2445 | 0.00882 | -0.0907 | 141.0998
8 | 1.2831 | 0.00926 | -0.0879 | 138.5637
8.5 | 1.3221 | 0.00972 | -0.0855 | 136.0185
9 | 1.3571 | 0.01022 | -0.0823 | 132.7886
9.5 | 1.3955 | 0.01078 | -0.0802 | 129.4527
10 | 1.4306 | 0.01159 | -0.0778 | 123.434
10.5 | 1.4676 | 0.01243 | -0.0761 | 118.0692
11 | 1.5001 | 0.01359 | -0.074 | 110.3826
11.5 | 1.5338 | 0.01477 | -0.0723 | 103.8456
12 | 1.5634 | 0.01628 | -0.0703 | 96.0319
12.5 | 1.5934 | 0.01781 | -0.0686 | 89.4666
13 | 1.62 | 0.0196 | -0.0666 | 82.6531
13.5 | 1.6466 | 0.02141 | -0.0647 | 76.908
14 | 1.6712 | 0.02334 | -0.0627 | 71.6024
14.5 | 1.6951 | 0.02537 | -0.0608 | 66.8151
15 | 1.7151 | 0.02772 | -0.0587 | 61.8723
15.5 | 1.7346 | 0.03022 | -0.0568 | 57.3991
16 | 1.7562 | 0.03263 | -0.0552 | 53.8216
16.5 | 1.7755 | 0.03525 | -0.0536 | 50.3688
17 | 1.7947 | 0.03798 | -0.0521 | 47.2538
17.5 | 1.811 | 0.04094 | -0.0506 | 44.2355
18 | 1.8239 | 0.04429 | -0.049 | 41.1809
18.5 | 1.838 | 0.04761 | -0.0478 | 38.6053
19 | 1.8469 | 0.05146 | -0.0464 | 35.89
19.5 | 1.8555 | 0.05545 | -0.0452 | 33.4626
20 | 1.8658 | 0.05928 | -0.0443 | 31.4744

## 131. Re 16M Mach 0.10 (1)
BIGFOIL.COM POLAR EXPORT
GA 40A614
GA 40A614 |  |  |  | Cl Max: | 1.626 | at alpha= | 12 | deg
JavaFoil+Calcfoil stall+Eppler ext transition |  |  |  | L/D Max: | 151.106 | at alpha= | 4 | deg
Re: | 16000000 |  |  | Cd Min: | 0.00475 | at alpha= | 0.5 | deg
Mach: | 0.1 |  |  | Cl=0 at alpha= | -4.1121 | deg
|  |  |  | @ Cl=0.1, Cd= | 0.0053575
|  |  |  | @ Cl=0.4, Cd= | 0.0050523
|  |  |  | @ Cl=0.6, Cd= | 0.0048257
alpha (deg) | Cl | Cd | Cm | Cl/Cd
-15.5 | -0.35 | 0.09884 | -0.033 | -3.545
-15 | -0.362 | 0.09391 | -0.034 | -3.856
-14.5 | -0.373 | 0.08861 | -0.035 | -4.213
-14 | -0.383 | 0.08405 | -0.036 | -4.56
-13.5 | -0.392 | 0.07924 | -0.037 | -4.945
-13 | -0.398 | 0.07724 | -0.036 | -5.149
-12.5 | -0.403 | 0.07298 | -0.037 | -5.519
-12 | -0.407 | 0.06645 | -0.04 | -6.129
-11.5 | -0.41 | 0.0596 | -0.043 | -6.881
-11 | -0.41 | 0.05366 | -0.045 | -7.634
-10.5 | -0.474 | 0.00948 | -0.067 | -49.933
-10 | -0.47 | 0.00787 | -0.069 | -59.741
-9.5 | -0.454 | 0.00758 | -0.07 | -59.891
-9 | -0.432 | 0.00725 | -0.071 | -59.629
-8.5 | -0.406 | 0.00696 | -0.072 | -58.31
-8 | -0.375 | 0.00669 | -0.073 | -55.996
-7.5 | -0.339 | 0.00621 | -0.074 | -54.547
-7 | -0.299 | 0.00603 | -0.075 | -49.512
-6.5 | -0.254 | 0.00576 | -0.076 | -44.184
-6 | -0.206 | 0.00567 | -0.077 | -36.407
-5.5 | -0.155 | 0.0055 | -0.078 | -28.177
-5 | -0.101 | 0.00569 | -0.079 | -17.739
-4.5 | -0.045 | 0.00566 | -0.08 | -7.89
-4 | 0.013 | 0.00558 | -0.082 | 2.415
-3.5 | 0.073 | 0.00538 | -0.083 | 13.56
-3 | 0.133 | 0.00533 | -0.084 | 24.998
-2.5 | 0.194 | 0.00529 | -0.085 | 36.746
-2 | 0.256 | 0.00517 | -0.086 | 49.444
-1.5 | 0.317 | 0.00514 | -0.087 | 61.769
-1 | 0.38 | 0.00499 | -0.088 | 76.111
-0.5 | 0.441 | 0.00518 | -0.089 | 85.049
0 | 0.505 | 0.00479 | -0.09 | 105.509
0.5 | 0.567 | 0.00475 | -0.091 | 119.367
1 | 0.628 | 0.00489 | -0.092 | 128.549
1.5 | 0.69 | 0.0051 | -0.093 | 135.268
2 | 0.751 | 0.00543 | -0.094 | 138.278
2.5 | 0.812 | 0.0055 | -0.095 | 147.713
3 | 0.874 | 0.00614 | -0.097 | 142.223
3.5 | 0.935 | 0.00655 | -0.098 | 142.777
4 | 0.996 | 0.00659 | -0.099 | 151.106
4.5 | 1.052 | 0.00733 | -0.1 | 143.496
5 | 1.111 | 0.00783 | -0.101 | 141.967
5.5 | 1.169 | 0.00815 | -0.102 | 143.442
6 | 1.226 | 0.00964 | -0.103 | 127.092
6.5 | 1.28 | 0.00969 | -0.104 | 132.066
7 | 1.332 | 0.01019 | -0.105 | 130.767
7.5 | 1.382 | 0.0106 | -0.106 | 130.362
8 | 1.43 | 0.01102 | -0.107 | 129.722
8.5 | 1.474 | 0.01193 | -0.108 | 123.622
9 | 1.515 | 0.01243 | -0.109 | 121.956
9.5 | 1.553 | 0.01317 | -0.11 | 117.872
10 | 1.586 | 0.01372 | -0.111 | 115.6
10.5 | 1.615 | 0.01429 | -0.112 | 113.004
11 | 1.605 | 0.01549 | -0.111 | 103.58
11.5 | 1.621 | 0.01623 | -0.112 | 99.869
12 | 1.626 | 0.01707 | -0.112 | 95.232
12.5 | 1.619 | 0.01807 | -0.113 | 89.61
13 | 1.605 | 0.01907 | -0.114 | 84.147
13.5 | 1.584 | 0.02014 | -0.114 | 78.629
14 | 1.556 | 0.02142 | -0.115 | 72.625
14.5 | 1.522 | 0.02275 | -0.115 | 66.882
15 | 1.481 | 0.02458 | -0.116 | 60.271
15.5 | 1.437 | 0.02664 | -0.116 | 53.924
16 | 1.388 | 0.0287 | -0.117 | 48.376
16.5 | 1.336 | 0.03117 | -0.117 | 42.867
17 | 1.282 | 0.03405 | -0.117 | 37.642

## 132. Re 16M Mach 0.10 (2)
BIGFOIL.COM POLAR EXPORT
GA 40A614
GA 40A614 |  |  |  | Cl Max: | 1.8645 | at alpha= | 20 | deg
XFOIL ncrit=9 |  |  |  | L/D Max: | 219.133 | at alpha= | 3 | deg
Re: | 16000000 |  |  | Cd Min: | 0.06172 | at alpha= | 20 | deg
Mach: | 0.1 |  |  | Cl=0 at alpha= | -4.1274 | deg
|  |  |  | @ Cl=0.1, Cd= | 0.0051635
|  |  |  | @ Cl=0.4, Cd= | 0.0046712
|  |  |  | @ Cl=0.6, Cd= | 0.0041128
alpha (deg) | Cl | Cd | Cm | Cl/Cd
-16.5 | -0.9969 | 0.03333 | -0.1255 | -29.91
-16 | -1.1357 | 0.02297 | -0.1142 | -49.4428
-15.5 | -1.1246 | 0.0217 | -0.108 | -51.8249
-15 | -1.1072 | 0.01953 | -0.1036 | -56.6923
-14.5 | -1.0757 | 0.01794 | -0.1006 | -59.961
-14 | -1.0415 | 0.0163 | -0.098 | -63.8957
-13.5 | -1.0069 | 0.01441 | -0.0953 | -69.8751
-13 | -0.9611 | 0.01346 | -0.0938 | -71.4042
-12.5 | -0.9111 | 0.01281 | -0.093 | -71.1241
-11.5 | -0.8144 | 0.01096 | -0.0907 | -74.3066
-11 | -0.7657 | 0.00995 | -0.0896 | -76.9548
-10.5 | -0.714 | 0.00928 | -0.0889 | -76.9397
-10 | -0.6624 | 0.0085 | -0.0882 | -77.9294
-9.5 | -0.6081 | 0.00805 | -0.0879 | -75.5404
-9 | -0.5529 | 0.00771 | -0.0878 | -71.7121
-8.5 | -0.497 | 0.00742 | -0.0878 | -66.9811
-8 | -0.4406 | 0.00715 | -0.0879 | -61.6224
-7.5 | -0.3844 | 0.00688 | -0.0879 | -55.8721
-7 | -0.3278 | 0.00666 | -0.0881 | -49.2192
-6.5 | -0.2708 | 0.00644 | -0.0884 | -42.0497
-6 | -0.2139 | 0.00619 | -0.0886 | -34.5557
-5.5 | -0.1568 | 0.00598 | -0.0889 | -26.2207
-5 | -0.1 | 0.00576 | -0.0892 | -17.3611
-4.5 | -0.043 | 0.00555 | -0.0894 | -7.7477
-4 | 0.0147 | 0.00537 | -0.0899 | 2.7374
-3.5 | 0.0726 | 0.00523 | -0.0904 | 13.8815
-3 | 0.1303 | 0.00509 | -0.0909 | 25.5992
-2.5 | 0.188 | 0.00498 | -0.0915 | 37.751
-2 | 0.2459 | 0.00489 | -0.092 | 50.2863
-1.5 | 0.3042 | 0.0048 | -0.0927 | 63.375
-1 | 0.3625 | 0.00471 | -0.0934 | 76.9639
-0.5 | 0.4205 | 0.00465 | -0.094 | 90.4301
0 | 0.4776 | 0.00455 | -0.0945 | 104.967
0.5 | 0.5347 | 0.00434 | -0.0951 | 123.2028
1 | 0.5909 | 0.00418 | -0.0955 | 141.3636
1.5 | 0.6451 | 0.00378 | -0.0956 | 170.6614
2 | 0.7 | 0.00355 | -0.0959 | 197.1831
2.5 | 0.7559 | 0.00352 | -0.0962 | 214.7443
3 | 0.8086 | 0.00369 | -0.096 | 219.1328
3.5 | 0.8535 | 0.0044 | -0.0944 | 193.9773
4 | 0.8921 | 0.00543 | -0.0916 | 164.291
4.5 | 0.9393 | 0.00594 | -0.0904 | 158.1313
5 | 0.9861 | 0.00644 | -0.0891 | 153.1211
5.5 | 1.0317 | 0.00693 | -0.0876 | 148.8745
6 | 1.0747 | 0.00743 | -0.0856 | 144.6433
6.5 | 1.1159 | 0.00789 | -0.0833 | 141.4322
7 | 1.1568 | 0.00826 | -0.0809 | 140.0484
8 | 1.2881 | 0.00935 | -0.0876 | 137.7647
8.5 | 1.3237 | 0.00983 | -0.0842 | 134.6592
9 | 1.3605 | 0.01037 | -0.0814 | 131.1958
9.5 | 1.3991 | 0.01099 | -0.0793 | 127.3066
10 | 1.4343 | 0.01187 | -0.077 | 120.834
10.5 | 1.4712 | 0.01278 | -0.0752 | 115.1174
11 | 1.5037 | 0.01403 | -0.0732 | 107.1775
11.5 | 1.5369 | 0.01532 | -0.0714 | 100.3198
12 | 1.5666 | 0.01689 | -0.0694 | 92.7531
12.5 | 1.5954 | 0.01858 | -0.0674 | 85.8665
13 | 1.6223 | 0.02039 | -0.0654 | 79.5635
13.5 | 1.6493 | 0.02224 | -0.0635 | 74.1592
14 | 1.6721 | 0.02435 | -0.0613 | 68.6694
14.5 | 1.6956 | 0.0265 | -0.0593 | 63.9849
15 | 1.7153 | 0.02897 | -0.0571 | 59.2095
15.5 | 1.736 | 0.03148 | -0.0553 | 55.1461
16 | 1.758 | 0.03391 | -0.0536 | 51.8431
16.5 | 1.7775 | 0.03665 | -0.052 | 48.4993
17 | 1.795 | 0.0396 | -0.0504 | 45.3283
17.5 | 1.8086 | 0.04294 | -0.0487 | 42.1192
18 | 1.8206 | 0.04651 | -0.0471 | 39.1443
18.5 | 1.8334 | 0.05005 | -0.0458 | 36.6314
19 | 1.8424 | 0.05403 | -0.0444 | 34.0996
19.5 | 1.852 | 0.05803 | -0.0433 | 31.9145
20 | 1.8645 | 0.06172 | -0.0424 | 30.209

## 133. Re 16M Mach 0.25 (1)
BIGFOIL.COM POLAR EXPORT
GA 40A614
GA 40A614 |  |  |  | Cl Max: | 1.587 | at alpha= | 11.5 | deg
JavaFoil+Calcfoil stall+Eppler ext transition |  |  |  | L/D Max: | 151.468 | at alpha= | 4 | deg
Re: | 16000000 |  |  | Cd Min: | 0.00484 | at alpha= | 0 | deg
Mach: | 0.25 |  |  | Cl=0 at alpha= | -4.1186 | deg
|  |  |  | @ Cl=0.1, Cd= | 0.0054358
|  |  |  | @ Cl=0.4, Cd= | 0.0051859
|  |  |  | @ Cl=0.6, Cd= | 0.0048586
alpha (deg) | Cl | Cd | Cm | Cl/Cd
-14 | -0.058 | 0.08892 | -0.035 | -0.656
-13.5 | -0.111 | 0.0835 | -0.035 | -1.324
-13 | -0.166 | 0.07931 | -0.036 | -2.089
-12.5 | -0.205 | 0.07502 | -0.037 | -2.73
-12 | -0.237 | 0.07073 | -0.038 | -3.353
-11.5 | -0.264 | 0.06709 | -0.038 | -3.935
-11 | -0.285 | 0.06418 | -0.038 | -4.443
-10.5 | -0.302 | 0.05949 | -0.04 | -5.069
-10 | -0.314 | 0.05368 | -0.044 | -5.844
-9.5 | -0.364 | 0.01396 | -0.067 | -26.049
-9 | -0.382 | 0.00765 | -0.073 | -49.91
-8.5 | -0.371 | 0.00728 | -0.074 | -50.929
-8 | -0.351 | 0.00697 | -0.075 | -50.416
-7.5 | -0.325 | 0.00671 | -0.076 | -48.39
-7 | -0.291 | 0.00619 | -0.077 | -47.026
-6.5 | -0.251 | 0.0059 | -0.078 | -42.64
-6 | -0.206 | 0.00568 | -0.079 | -36.305
-5.5 | -0.156 | 0.00548 | -0.08 | -28.505
-5 | -0.102 | 0.00581 | -0.082 | -17.605
-4.5 | -0.045 | 0.00575 | -0.083 | -7.899
-4 | 0.014 | 0.00554 | -0.084 | 2.482
-3.5 | 0.075 | 0.00546 | -0.085 | 13.659
-3 | 0.137 | 0.0054 | -0.086 | 25.293
-2.5 | 0.199 | 0.00536 | -0.087 | 37.241
-2 | 0.263 | 0.00523 | -0.088 | 50.2
-1.5 | 0.326 | 0.00518 | -0.089 | 62.877
-1 | 0.39 | 0.00517 | -0.09 | 75.465
-0.5 | 0.453 | 0.00527 | -0.091 | 85.951
0 | 0.519 | 0.00484 | -0.093 | 107.246
0.5 | 0.582 | 0.00485 | -0.094 | 119.983
1 | 0.645 | 0.00488 | -0.095 | 132.214
1.5 | 0.709 | 0.00517 | -0.096 | 136.971
2 | 0.772 | 0.00553 | -0.097 | 139.426
2.5 | 0.835 | 0.00555 | -0.098 | 150.434
3 | 0.898 | 0.00628 | -0.099 | 143.009
3.5 | 0.961 | 0.00673 | -0.1 | 142.693
4 | 1.024 | 0.00676 | -0.101 | 151.468
4.5 | 1.081 | 0.00757 | -0.102 | 142.792
5 | 1.141 | 0.00811 | -0.104 | 140.683
5.5 | 1.2 | 0.00848 | -0.105 | 141.569
6 | 1.258 | 0.01006 | -0.106 | 125.003
6.5 | 1.313 | 0.01061 | -0.107 | 123.715
7 | 1.365 | 0.01065 | -0.108 | 128.133
7.5 | 1.414 | 0.01108 | -0.109 | 127.608
8 | 1.46 | 0.01164 | -0.11 | 125.457
8.5 | 1.502 | 0.0128 | -0.111 | 117.281
9 | 1.539 | 0.0132 | -0.112 | 116.576
9.5 | 1.57 | 0.01399 | -0.113 | 112.26
10 | 1.562 | 0.01523 | -0.112 | 102.561
10.5 | 1.577 | 0.01604 | -0.112 | 98.324
11 | 1.586 | 0.01681 | -0.113 | 94.36
11.5 | 1.587 | 0.01788 | -0.114 | 88.786
12 | 1.572 | 0.01903 | -0.115 | 82.64
12.5 | 1.538 | 0.02022 | -0.115 | 76.06
13 | 1.492 | 0.02146 | -0.116 | 69.529
13.5 | 1.433 | 0.02299 | -0.116 | 62.348
14 | 1.363 | 0.0249 | -0.117 | 54.712
14.5 | 1.28 | 0.02761 | -0.117 | 46.37
15 | 1.188 | 0.03061 | -0.117 | 38.811
15.5 | 1.087 | 0.03455 | -0.117 | 31.454
16 | 0.979 | 0.03901 | -0.117 | 25.098
16.5 | 0.858 | 0.04887 | -0.115 | 17.55

## 134. Re 16M Mach 0.25 (2)
BIGFOIL.COM POLAR EXPORT
GA 40A614
GA 40A614 |  |  |  | Cl Max: | 1.8311 | at alpha= | 20 | deg
XFOIL ncrit=9 |  |  |  | L/D Max: | 232.244 | at alpha= | 3 | deg
Re: | 16000000 |  |  | Cd Min: | 0.07838 | at alpha= | 20 | deg
Mach: | 0.25 |  |  | Cl=0 at alpha= | -4.1252 | deg
|  |  |  | @ Cl=0.1, Cd= | 0.0052217
|  |  |  | @ Cl=0.4, Cd= | 0.0047055
|  |  |  | @ Cl=0.6, Cd= | 0.0042293
alpha (deg) | Cl | Cd | Cm | Cl/Cd
-13.5 | -0.5878 | 0.05306 | -0.1202 | -11.078
-13 | -0.5764 | 0.04731 | -0.1252 | -12.1835
-12.5 | -0.5122 | 0.05041 | -0.1221 | -10.1607
-12 | -0.7071 | 0.03147 | -0.1204 | -22.469
-11.5 | -0.7856 | 0.02011 | -0.1104 | -39.0651
-11 | -0.7808 | 0.01444 | -0.1045 | -54.072
-10.5 | -0.7383 | 0.01222 | -0.1016 | -60.4173
-10 | -0.6888 | 0.01063 | -0.0992 | -64.7977
-9.5 | -0.6365 | 0.00937 | -0.0972 | -67.9296
-9 | -0.5794 | 0.00866 | -0.096 | -66.9053
-8.5 | -0.5216 | 0.00802 | -0.0949 | -65.0374
-8 | -0.4625 | 0.00758 | -0.0942 | -61.0158
-7.5 | -0.4033 | 0.00722 | -0.0936 | -55.8587
-7 | -0.3434 | 0.00692 | -0.0933 | -49.6243
-6.5 | -0.2832 | 0.00666 | -0.0931 | -42.5225
-6 | -0.2236 | 0.00637 | -0.093 | -35.102
-5 | -0.1045 | 0.0059 | -0.093 | -17.7119
-4.5 | -0.0449 | 0.00564 | -0.093 | -7.961
-4 | 0.015 | 0.00544 | -0.0933 | 2.7574
-3.5 | 0.0751 | 0.00528 | -0.0937 | 14.2235
-3 | 0.1349 | 0.00514 | -0.094 | 26.2451
-2.5 | 0.1947 | 0.00502 | -0.0945 | 38.7849
-2 | 0.2548 | 0.00491 | -0.095 | 51.8941
-1.5 | 0.3152 | 0.00482 | -0.0957 | 65.3942
-1 | 0.3755 | 0.00473 | -0.0964 | 79.3869
-0.5 | 0.4355 | 0.00467 | -0.097 | 93.2548
0 | 0.4947 | 0.00458 | -0.0976 | 108.0131
1 | 0.6118 | 0.00419 | -0.0986 | 146.0143
1.5 | 0.6677 | 0.00379 | -0.0987 | 176.1741
2 | 0.7246 | 0.00354 | -0.0989 | 204.6893
2.5 | 0.7828 | 0.0035 | -0.0993 | 223.6571
3 | 0.8384 | 0.00361 | -0.0993 | 232.2438
3.5 | 0.8868 | 0.00421 | -0.0978 | 210.6413
4 | 0.921 | 0.00548 | -0.0939 | 168.0657
4.5 | 0.9692 | 0.00599 | -0.0924 | 161.803
5 | 1.0144 | 0.0066 | -0.0904 | 153.697
5.5 | 1.059 | 0.00713 | -0.0882 | 148.5273
6 | 1.0998 | 0.00768 | -0.0852 | 143.2031
6.5 | 1.1359 | 0.0082 | -0.0813 | 138.5244
7 | 1.1993 | 0.00877 | -0.0835 | 136.7503
7.5 | 1.2586 | 0.00939 | -0.0848 | 134.0362
8 | 1.3007 | 0.00998 | -0.0824 | 130.3307
8.5 | 1.3392 | 0.01072 | -0.0797 | 124.9254
9 | 1.3788 | 0.01156 | -0.0775 | 119.2734
9.5 | 1.417 | 0.0126 | -0.0753 | 112.4603
10 | 1.4533 | 0.01388 | -0.0732 | 104.7046
10.5 | 1.4887 | 0.01529 | -0.0711 | 97.3643
11 | 1.5208 | 0.01697 | -0.0688 | 89.617
11.5 | 1.5501 | 0.01887 | -0.0664 | 82.1463
12 | 1.5798 | 0.02076 | -0.0641 | 76.0983
12.5 | 1.6046 | 0.023 | -0.0614 | 69.7652
13 | 1.6308 | 0.02517 | -0.0589 | 64.7914
13.5 | 1.6546 | 0.02761 | -0.0564 | 59.9276
14 | 1.6748 | 0.03038 | -0.0537 | 55.1284
14.5 | 1.6971 | 0.03312 | -0.0515 | 51.2409
15 | 1.7193 | 0.03591 | -0.0493 | 47.878
15.5 | 1.7405 | 0.0389 | -0.0472 | 44.7429
16 | 1.7594 | 0.0421 | -0.0451 | 41.791
16.5 | 1.7759 | 0.04562 | -0.0431 | 38.9281
17 | 1.7891 | 0.0495 | -0.0411 | 36.1434
17.5 | 1.7982 | 0.05383 | -0.0392 | 33.4052
18 | 1.8083 | 0.05822 | -0.0376 | 31.0598
18.5 | 1.8179 | 0.06269 | -0.0362 | 28.9982
19 | 1.8254 | 0.06751 | -0.0349 | 27.039
19.5 | 1.8291 | 0.0728 | -0.0339 | 25.125
20 | 1.8311 | 0.07838 | -0.0331 | 23.3618

## 135. Re 16M Mach 0.50 (1)
BIGFOIL.COM POLAR EXPORT
GA 40A614
GA 40A614 |  |  |  | Cl Max: | 1.485 | at alpha= | 8 | deg
JavaFoil+Calcfoil stall+Eppler ext transition |  |  |  | L/D Max: | 153.633 | at alpha= | 2.5 | deg
Re: | 16000000 |  |  | Cd Min: | 0.0051 | at alpha= | 0.5 | deg
Mach: | 0.5 |  |  | Cl=0 at alpha= | -4.125 | deg
|  |  |  | @ Cl=0.1, Cd= | 0.0058304
|  |  |  | @ Cl=0.4, Cd= | 0.00545
|  |  |  | @ Cl=0.6, Cd= | 0.0051144
alpha (deg) | Cl | Cd | Cm | Cl/Cd
-20 | -0.878 | 0.17719 | -0.035 | -4.957
-19.5 | -0.854 | 0.15302 | -0.036 | -5.578
-19 | -0.829 | 0.13715 | -0.038 | -6.046
-18.5 | -0.801 | 0.13251 | -0.038 | -6.048
-18 | -0.774 | 0.12671 | -0.038 | -6.108
-17.5 | -0.746 | 0.12321 | -0.038 | -6.051
-17 | -0.718 | 0.11886 | -0.038 | -6.039
-16.5 | -0.69 | 0.11574 | -0.038 | -5.958
-16 | -0.661 | 0.11165 | -0.037 | -5.922
-15.5 | -0.633 | 0.10781 | -0.037 | -5.872
-15 | -0.606 | 0.10394 | -0.038 | -5.828
-14.5 | -0.578 | 0.09898 | -0.038 | -5.844
-14 | -0.551 | 0.09571 | -0.039 | -5.757
-13.5 | -0.524 | 0.09271 | -0.039 | -5.651
-13 | -0.496 | 0.08599 | -0.04 | -5.773
-12.5 | -0.469 | 0.07907 | -0.041 | -5.934
-12 | -0.443 | 0.07349 | -0.043 | -6.023
-11.5 | -0.417 | 0.06548 | -0.047 | -6.374
-11 | -0.394 | 0.05627 | -0.052 | -7.003
-10.5 | -0.372 | 0.04687 | -0.057 | -7.929
-10 | -0.4 | 0.0099 | -0.078 | -40.402
-9.5 | -0.37 | 0.00853 | -0.08 | -43.37
-9 | -0.274 | 0.05543 | -0.042 | -4.938
-8.5 | -0.245 | 0.05274 | -0.04 | -4.653
-8 | -0.219 | 0.04612 | -0.048 | -4.758
-7.5 | -0.233 | 0.00745 | -0.085 | -31.329
-7 | -0.199 | 0.00706 | -0.086 | -28.212
-6.5 | -0.165 | 0.00658 | -0.087 | -25.041
-6 | -0.106 | 0.03847 | -0.047 | -2.76
-5.5 | -0.078 | 0.03492 | -0.052 | -2.247
-5 | -0.077 | 0.00578 | -0.091 | -13.372
-4.5 | -0.045 | 0.00564 | -0.092 | -8.001
-4 | 0.015 | 0.00594 | -0.094 | 2.444
-3.5 | 0.081 | 0.00588 | -0.095 | 13.766
-3 | 0.15 | 0.0057 | -0.096 | 26.385
-2.5 | 0.221 | 0.00564 | -0.097 | 39.243
-2 | 0.292 | 0.00554 | -0.099 | 52.757
-1.5 | 0.364 | 0.00547 | -0.1 | 66.469
-1 | 0.436 | 0.00543 | -0.101 | 80.292
-0.5 | 0.506 | 0.00529 | -0.102 | 95.632
0 | 0.58 | 0.00512 | -0.103 | 113.33
0.5 | 0.651 | 0.0051 | -0.105 | 127.74
1 | 0.722 | 0.0052 | -0.106 | 138.892
1.5 | 0.792 | 0.00547 | -0.107 | 144.719
2 | 0.863 | 0.00604 | -0.108 | 142.777
2.5 | 0.933 | 0.00608 | -0.11 | 153.633
3 | 1.004 | 0.00709 | -0.111 | 141.511
3.5 | 1.074 | 0.00769 | -0.112 | 139.797
4 | 1.145 | 0.00819 | -0.113 | 139.7
4.5 | 1.206 | 0.00889 | -0.115 | 135.67
5 | 1.271 | 0.0097 | -0.116 | 131.079
5.5 | 1.334 | 0.01083 | -0.117 | 123.216
6 | 1.365 | 0.01262 | -0.116 | 108.195
6.5 | 1.413 | 0.01351 | -0.117 | 104.593
7 | 1.452 | 0.01444 | -0.117 | 100.548
7.5 | 1.478 | 0.01567 | -0.118 | 94.354
8 | 1.485 | 0.01669 | -0.119 | 88.977
8.5 | 1.455 | 0.0181 | -0.12 | 80.392
9 | 1.335 | 0.01973 | -0.121 | 67.644
9.5 | 0.914 | 0.02143 | -0.121 | 42.673
10 | 0.939 | 0.02529 | -0.121 | 37.107
10.5 | 0.977 | 0.02376 | -0.123 | 41.097
11 | 1.006 | 0.02625 | -0.124 | 38.317
11.5 | 1.036 | 0.028 | -0.124 | 36.979
12 | 1.064 | 0.03067 | -0.125 | 34.678
12.5 | 1.092 | 0.03378 | -0.125 | 32.33
13 | 1.119 | 0.03748 | -0.125 | 29.865

## 136. Re 16M Mach 0.50 (2)
BIGFOIL.COM POLAR EXPORT
GA 40A614
GA 40A614 |  |  |  | Cl Max: | 1.606 | at alpha= | 12.5 | deg
XFOIL ncrit=9 |  |  |  | L/D Max: | 274.18 | at alpha= | 3.5 | deg
Re: | 16000000 |  |  | Cd Min: | 0.15485 | at alpha= | 17.5 | deg
Mach: | 0.5 |  |  | Cl=0 at alpha= | -99 | deg
|  |  |  | @ Cl=0.1, Cd= | 0.00471
|  |  |  | @ Cl=0.4, Cd= | 0.00471
|  |  |  | @ Cl=0.6, Cd= | 0.0046198
alpha (deg) | Cl | Cd | Cm | Cl/Cd
0 | 0.5724 | 0.00471 | -0.1113 | 121.5287
1 | 0.707 | 0.00427 | -0.1123 | 165.5738
1.5 | 0.7702 | 0.00389 | -0.1122 | 197.9949
2 | 0.8362 | 0.00362 | -0.1125 | 230.9945
2.5 | 0.903 | 0.00358 | -0.1127 | 252.2346
3 | 0.9718 | 0.00357 | -0.1132 | 272.2129
3.5 | 1.0364 | 0.00378 | -0.1128 | 274.1799
4 | 1.0685 | 0.00513 | -0.1065 | 208.2846
4.5 | 1.0949 | 0.00636 | -0.0991 | 172.1541
5 | 1.1172 | 0.00723 | -0.0905 | 154.5228
5.5 | 1.1252 | 0.00814 | -0.0794 | 138.231
7 | 1.2783 | 0.01445 | -0.0798 | 88.4637
7.5 | 1.3136 | 0.0166 | -0.0765 | 79.1325
8 | 1.3527 | 0.01858 | -0.0734 | 72.8041
8.5 | 1.387 | 0.02086 | -0.0698 | 66.4909
9 | 1.4226 | 0.02309 | -0.0662 | 61.6111
9.5 | 1.4555 | 0.02555 | -0.0625 | 56.9667
10 | 1.4877 | 0.0282 | -0.0587 | 52.7553
10.5 | 1.5182 | 0.0311 | -0.0549 | 48.8167
11 | 1.5483 | 0.03416 | -0.051 | 45.3249
11.5 | 1.5775 | 0.0374 | -0.047 | 42.1791
12 | 1.6 | 0.04125 | -0.0427 | 38.7879
12.5 | 1.606 | 0.04637 | -0.0378 | 34.6345
13 | 1.5871 | 0.0535 | -0.0329 | 29.6654
13.5 | 1.557 | 0.06176 | -0.0287 | 25.2105
14 | 1.5149 | 0.07148 | -0.0254 | 21.1933
14.5 | 1.4792 | 0.08129 | -0.0238 | 18.1966
15 | 1.4376 | 0.09241 | -0.024 | 15.5568
15.5 | 1.4001 | 0.10399 | -0.0258 | 13.4638
16 | 1.3608 | 0.11641 | -0.0292 | 11.6897
16.5 | 1.3252 | 0.12918 | -0.034 | 10.2586
17 | 1.2954 | 0.14162 | -0.0396 | 9.147
17.5 | 1.2652 | 0.15485 | -0.0463 | 8.1705

## 137. Re 18M Mach 0.00 (1)
BIGFOIL.COM POLAR EXPORT
GA 40A614
GA 40A614 |  |  |  | Cl Max: | 1.639 | at alpha= | 11 | deg
JavaFoil+Calcfoil stall+Eppler ext transition |  |  |  | L/D Max: | 144.711 | at alpha= | 3 | deg
Re: | 18000000 |  |  | Cd Min: | 0.00485 | at alpha= | 0 | deg
Mach: | 0 |  |  | Cl=0 at alpha= | -4.114 | deg
|  |  |  | @ Cl=0.1, Cd= | 0.005334
|  |  |  | @ Cl=0.4, Cd= | 0.0050969
|  |  |  | @ Cl=0.6, Cd= | 0.0050621
alpha (deg) | Cl | Cd | Cm | Cl/Cd
-16 | -0.378 | 0.10194 | -0.033 | -3.708
-15.5 | -0.388 | 0.09745 | -0.034 | -3.98
-15 | -0.397 | 0.09218 | -0.035 | -4.309
-14.5 | -0.406 | 0.08664 | -0.036 | -4.687
-14 | -0.413 | 0.08211 | -0.037 | -5.034
-13.5 | -0.419 | 0.0776 | -0.037 | -5.405
-13 | -0.422 | 0.07519 | -0.037 | -5.619
-12.5 | -0.425 | 0.07099 | -0.038 | -5.985
-12 | -0.431 | 0.05961 | -0.044 | -7.235
-11.5 | -0.429 | 0.05603 | -0.045 | -7.654
-11 | -0.498 | 0.00983 | -0.065 | -50.632
-10.5 | -0.495 | 0.00826 | -0.068 | -59.945
-10 | -0.481 | 0.00763 | -0.069 | -62.967
-9.5 | -0.462 | 0.00735 | -0.07 | -62.818
-9 | -0.438 | 0.00707 | -0.071 | -61.956
-8.5 | -0.41 | 0.0068 | -0.072 | -60.329
-8 | -0.377 | 0.00655 | -0.073 | -57.586
-7.5 | -0.34 | 0.00605 | -0.074 | -56.315
-7 | -0.299 | 0.00587 | -0.075 | -51.006
-6.5 | -0.254 | 0.00579 | -0.076 | -43.945
-6 | -0.206 | 0.00552 | -0.077 | -37.336
-5.5 | -0.155 | 0.00536 | -0.078 | -28.833
-5 | -0.101 | 0.00566 | -0.079 | -17.778
-4.5 | -0.044 | 0.00552 | -0.08 | -8.052
-4 | 0.013 | 0.00544 | -0.081 | 2.465
-3.5 | 0.073 | 0.00537 | -0.082 | 13.51
-3 | 0.133 | 0.00529 | -0.083 | 25.09
-2.5 | 0.193 | 0.00524 | -0.084 | 36.891
-2 | 0.255 | 0.00513 | -0.085 | 49.648
-1.5 | 0.316 | 0.00518 | -0.086 | 61.016
-1 | 0.378 | 0.00505 | -0.088 | 74.829
-0.5 | 0.439 | 0.00518 | -0.089 | 84.599
0 | 0.503 | 0.00485 | -0.09 | 103.738
0.5 | 0.564 | 0.00495 | -0.091 | 113.963
1 | 0.625 | 0.00514 | -0.092 | 121.562
1.5 | 0.686 | 0.00539 | -0.093 | 127.179
2 | 0.747 | 0.00529 | -0.094 | 141.166
2.5 | 0.808 | 0.00589 | -0.095 | 137.3
3 | 0.869 | 0.00601 | -0.096 | 144.711
3.5 | 0.93 | 0.00655 | -0.097 | 142.131
4 | 0.991 | 0.00692 | -0.098 | 143.191
4.5 | 1.047 | 0.00734 | -0.099 | 142.65
5 | 1.106 | 0.00785 | -0.1 | 140.799
5.5 | 1.164 | 0.00815 | -0.101 | 142.752
6 | 1.22 | 0.00942 | -0.102 | 129.437
6.5 | 1.274 | 0.00936 | -0.104 | 136.115
7 | 1.326 | 0.00995 | -0.105 | 133.276
7.5 | 1.377 | 0.01032 | -0.106 | 133.382
8 | 1.424 | 0.0109 | -0.107 | 130.668
8.5 | 1.469 | 0.01158 | -0.108 | 126.829
9 | 1.511 | 0.01207 | -0.109 | 125.164
9.5 | 1.549 | 0.01257 | -0.11 | 123.209
10 | 1.583 | 0.01314 | -0.111 | 120.459
10.5 | 1.613 | 0.01384 | -0.112 | 116.592
11 | 1.639 | 0.01441 | -0.113 | 113.75
11.5 | 1.626 | 0.01558 | -0.111 | 104.347
12 | 1.634 | 0.01635 | -0.112 | 99.908
12.5 | 1.63 | 0.01728 | -0.113 | 94.324
13 | 1.62 | 0.01825 | -0.113 | 88.786
13.5 | 1.603 | 0.01937 | -0.114 | 82.767
14 | 1.58 | 0.02037 | -0.114 | 77.567
14.5 | 1.552 | 0.0216 | -0.115 | 71.831
15 | 1.517 | 0.02334 | -0.115 | 64.985
15.5 | 1.478 | 0.02517 | -0.116 | 58.721
16 | 1.435 | 0.0272 | -0.116 | 52.764

## 138. Re 18M Mach 0.00 (2)
BIGFOIL.COM POLAR EXPORT
GA 40A614
GA 40A614 |  |  |  | Cl Max: | 1.8827 | at alpha= | 20 | deg
XFOIL ncrit=9 |  |  |  | L/D Max: | 207.106 | at alpha= | 3 | deg
Re: | 18000000 |  |  | Cd Min: | 0.05763 | at alpha= | 20 | deg
Mach: | 0 |  |  | Cl=0 at alpha= | -4.1274 | deg
|  |  |  | @ Cl=0.1, Cd= | 0.0050666
|  |  |  | @ Cl=0.4, Cd= | 0.0046023
|  |  |  | @ Cl=0.6, Cd= | 0.0040829
alpha (deg) | Cl | Cd | Cm | Cl/Cd
-19.5 | -1.1943 | 0.03971 | -0.1221 | -30.0755
-19 | -1.2197 | 0.03274 | -0.1245 | -37.2541
-18.5 | -1.2304 | 0.02842 | -0.1237 | -43.2935
-18 | -1.2453 | 0.02478 | -0.1203 | -50.2542
-17.5 | -1.2665 | 0.02172 | -0.1135 | -58.3103
-17 | -1.2576 | 0.02053 | -0.1074 | -61.2567
-16.5 | -1.2481 | 0.0188 | -0.1015 | -66.3883
-16 | -1.2252 | 0.01694 | -0.0977 | -72.3259
-15.5 | -1.1869 | 0.01597 | -0.0957 | -74.3206
-15 | -1.1468 | 0.01493 | -0.0939 | -76.8118
-14.5 | -1.1036 | 0.01407 | -0.0925 | -78.4364
-14 | -1.0588 | 0.0132 | -0.0913 | -80.2121
-13.5 | -1.0139 | 0.01226 | -0.09 | -82.6998
-13 | -0.9645 | 0.01166 | -0.0893 | -82.7187
-12.5 | -0.9136 | 0.01119 | -0.0889 | -81.6443
-12 | -0.8652 | 0.01038 | -0.088 | -83.3526
-11.5 | -0.8129 | 0.00993 | -0.0877 | -81.863
-11 | -0.7613 | 0.00938 | -0.0873 | -81.162
-10 | -0.6582 | 0.00808 | -0.0863 | -81.4604
-9.5 | -0.6039 | 0.00775 | -0.0863 | -77.9226
-9 | -0.5491 | 0.00744 | -0.0863 | -73.8038
-8.5 | -0.4936 | 0.00716 | -0.0864 | -68.9385
-8 | -0.4379 | 0.00691 | -0.0866 | -63.3719
-7.5 | -0.3822 | 0.00667 | -0.0868 | -57.3013
-7 | -0.3259 | 0.00645 | -0.0871 | -50.5271
-6.5 | -0.2693 | 0.00624 | -0.0874 | -43.1571
-6 | -0.2128 | 0.00602 | -0.0878 | -35.3488
-5.5 | -0.1562 | 0.00583 | -0.0881 | -26.7925
-5 | -0.0995 | 0.00565 | -0.0885 | -17.6106
-4.5 | -0.0427 | 0.00543 | -0.0888 | -7.8637
-4 | 0.0146 | 0.00526 | -0.0893 | 2.7757
-3.5 | 0.0721 | 0.00513 | -0.0899 | 14.0546
-3 | 0.1293 | 0.005 | -0.0904 | 25.86
-2.5 | 0.1867 | 0.00489 | -0.0909 | 38.18
-2 | 0.2445 | 0.00479 | -0.0915 | 51.0438
-1.5 | 0.3025 | 0.0047 | -0.0922 | 64.3617
-1 | 0.3603 | 0.00463 | -0.0929 | 77.8186
-0.5 | 0.4177 | 0.00459 | -0.0935 | 91.0022
0.5 | 0.5315 | 0.00431 | -0.0946 | 123.3179
1 | 0.5877 | 0.00415 | -0.095 | 141.6145
1.5 | 0.6427 | 0.00385 | -0.0954 | 166.9351
2 | 0.6964 | 0.00357 | -0.0955 | 195.07
2.5 | 0.7506 | 0.00363 | -0.0956 | 206.7769
3 | 0.8015 | 0.00387 | -0.0951 | 207.1059
3.5 | 0.8429 | 0.00475 | -0.0929 | 177.4526
4 | 0.8857 | 0.00552 | -0.091 | 160.4529
4.5 | 0.9334 | 0.00597 | -0.0899 | 156.3484
5 | 0.9809 | 0.00643 | -0.0889 | 152.5505
5.5 | 1.0273 | 0.00688 | -0.0876 | 149.3169
6 | 1.0714 | 0.00736 | -0.086 | 145.5707
6.5 | 1.1143 | 0.0078 | -0.084 | 142.859
7 | 1.154 | 0.00821 | -0.0815 | 140.5603
7.5 | 1.2211 | 0.00857 | -0.0852 | 142.4854
8.5 | 1.3306 | 0.00954 | -0.0871 | 139.4759
9 | 1.3656 | 0.00998 | -0.0839 | 136.8337
9.5 | 1.403 | 0.01054 | -0.0814 | 133.112
10 | 1.4389 | 0.01127 | -0.0791 | 127.6752
10.5 | 1.4755 | 0.01207 | -0.0772 | 122.2452
11 | 1.5083 | 0.01317 | -0.0751 | 114.5254
11.5 | 1.5415 | 0.01435 | -0.0733 | 107.4216
12 | 1.5725 | 0.01575 | -0.0714 | 99.8413
12.5 | 1.6012 | 0.01734 | -0.0694 | 92.3414
13 | 1.6294 | 0.01901 | -0.0676 | 85.7128
13.5 | 1.6575 | 0.02068 | -0.0658 | 80.1499
14 | 1.6811 | 0.02268 | -0.0637 | 74.1226
14.5 | 1.7048 | 0.0247 | -0.0617 | 69.0202
15 | 1.725 | 0.02701 | -0.0596 | 63.8652
15.5 | 1.7466 | 0.02932 | -0.0578 | 59.5703
16 | 1.769 | 0.03163 | -0.0562 | 55.9279
16.5 | 1.7891 | 0.03414 | -0.0546 | 52.4048
17 | 1.8075 | 0.0369 | -0.053 | 48.9837
17.5 | 1.8215 | 0.04006 | -0.0513 | 45.4693
18 | 1.8337 | 0.04346 | -0.0497 | 42.1928
18.5 | 1.8483 | 0.04674 | -0.0484 | 39.5443
19 | 1.8586 | 0.05041 | -0.047 | 36.8697
20 | 1.8827 | 0.05763 | -0.045 | 32.6687

## 139. Re 18M Mach 0.10 (1)
BIGFOIL.COM POLAR EXPORT
GA 40A614
GA 40A614 |  |  |  | Cl Max: | 1.628 | at alpha= | 12 | deg
JavaFoil+Calcfoil stall+Eppler ext transition |  |  |  | L/D Max: | 144.693 | at alpha= | 3 | deg
Re: | 18000000 |  |  | Cd Min: | 0.00491 | at alpha= | 0 | deg
Mach: | 0.1 |  |  | Cl=0 at alpha= | -4.1121 | deg
|  |  |  | @ Cl=0.1, Cd= | 0.0053245
|  |  |  | @ Cl=0.4, Cd= | 0.0051159
|  |  |  | @ Cl=0.6, Cd= | 0.0050728
alpha (deg) | Cl | Cd | Cm | Cl/Cd
-15.5 | -0.351 | 0.09815 | -0.034 | -3.572
-15 | -0.362 | 0.09334 | -0.034 | -3.882
-14.5 | -0.374 | 0.08767 | -0.036 | -4.262
-14 | -0.384 | 0.0831 | -0.036 | -4.617
-13.5 | -0.392 | 0.07867 | -0.037 | -4.987
-13 | -0.398 | 0.0762 | -0.037 | -5.226
-12.5 | -0.403 | 0.07198 | -0.038 | -5.604
-12 | -0.409 | 0.06475 | -0.041 | -6.31
-11.5 | -0.413 | 0.0562 | -0.045 | -7.349
-11 | -0.451 | 0.02124 | -0.06 | -21.228
-10.5 | -0.479 | 0.00894 | -0.067 | -53.601
-10 | -0.47 | 0.00775 | -0.069 | -60.713
-9.5 | -0.454 | 0.00743 | -0.07 | -61.07
-9 | -0.432 | 0.00709 | -0.071 | -60.992
-8.5 | -0.406 | 0.00681 | -0.072 | -59.617
-8 | -0.375 | 0.00662 | -0.073 | -56.639
-7.5 | -0.339 | 0.00608 | -0.074 | -55.749
-7 | -0.299 | 0.00591 | -0.075 | -50.57
-6.5 | -0.254 | 0.00562 | -0.076 | -45.229
-6 | -0.206 | 0.00556 | -0.077 | -37.123
-5.5 | -0.155 | 0.0054 | -0.078 | -28.703
-5 | -0.101 | 0.00571 | -0.079 | -17.664
-4.5 | -0.045 | 0.00554 | -0.08 | -8.058
-4 | 0.013 | 0.00547 | -0.082 | 2.461
-3.5 | 0.073 | 0.00541 | -0.083 | 13.49
-3 | 0.133 | 0.00522 | -0.084 | 25.524
-2.5 | 0.194 | 0.00518 | -0.085 | 37.523
-2 | 0.256 | 0.00507 | -0.086 | 50.505
-1.5 | 0.317 | 0.00511 | -0.087 | 62.085
-1 | 0.38 | 0.00507 | -0.088 | 74.863
-0.5 | 0.441 | 0.00521 | -0.089 | 84.611
0 | 0.505 | 0.00491 | -0.09 | 102.965
0.5 | 0.567 | 0.00497 | -0.091 | 114.106
1 | 0.628 | 0.00516 | -0.092 | 121.666
1.5 | 0.69 | 0.00542 | -0.093 | 127.204
2 | 0.751 | 0.00531 | -0.094 | 141.295
2.5 | 0.812 | 0.00591 | -0.095 | 137.347
3 | 0.874 | 0.00604 | -0.097 | 144.693
3.5 | 0.935 | 0.00661 | -0.098 | 141.426
4 | 0.996 | 0.00697 | -0.099 | 143.001
4.5 | 1.052 | 0.0074 | -0.1 | 142.142
5 | 1.111 | 0.00793 | -0.101 | 140.183
5.5 | 1.169 | 0.00823 | -0.102 | 142.141
6 | 1.226 | 0.00948 | -0.103 | 129.269
6.5 | 1.28 | 0.00945 | -0.104 | 135.531
7 | 1.332 | 0.01003 | -0.105 | 132.845
7.5 | 1.382 | 0.01043 | -0.106 | 132.547
8 | 1.43 | 0.01101 | -0.107 | 129.869
8.5 | 1.474 | 0.0117 | -0.108 | 126.006
9 | 1.515 | 0.0122 | -0.109 | 124.235
9.5 | 1.553 | 0.01275 | -0.11 | 121.759
10 | 1.586 | 0.0133 | -0.111 | 119.292
10.5 | 1.615 | 0.01399 | -0.112 | 115.43
11 | 1.607 | 0.01515 | -0.111 | 106.036
11.5 | 1.623 | 0.01585 | -0.112 | 102.402
12 | 1.628 | 0.01665 | -0.112 | 97.766
12.5 | 1.621 | 0.01762 | -0.113 | 92.025
13 | 1.607 | 0.01862 | -0.114 | 86.297
13.5 | 1.586 | 0.01979 | -0.114 | 80.13
14 | 1.558 | 0.02085 | -0.115 | 74.734
14.5 | 1.524 | 0.02214 | -0.115 | 68.845
15 | 1.483 | 0.02406 | -0.116 | 61.641
15.5 | 1.438 | 0.02605 | -0.116 | 55.201
16 | 1.389 | 0.02818 | -0.117 | 49.299
16.5 | 1.338 | 0.03044 | -0.117 | 43.939
17 | 1.282 | 0.0334 | -0.117 | 38.392

## 140. Re 18M Mach 0.10 (2)
BIGFOIL.COM POLAR EXPORT
GA 40A614
GA 40A614 |  |  |  | Cl Max: | 1.8785 | at alpha= | 20 | deg
XFOIL ncrit=9 |  |  |  | L/D Max: | 209.335 | at alpha= | 2.5 | deg
Re: | 18000000 |  |  | Cd Min: | 0.0604 | at alpha= | 20 | deg
Mach: | 0.1 |  |  | Cl=0 at alpha= | -4.1267 | deg
|  |  |  | @ Cl=0.1, Cd= | 0.0050779
|  |  |  | @ Cl=0.4, Cd= | 0.0046041
|  |  |  | @ Cl=0.6, Cd= | 0.0041049
alpha (deg) | Cl | Cd | Cm | Cl/Cd
-17.5 | -1.072 | 0.03497 | -0.1265 | -30.6548
-17 | -1.0619 | 0.03187 | -0.1265 | -33.3197
-16.5 | -1.1394 | 0.02455 | -0.1202 | -46.4114
-16 | -1.1937 | 0.02041 | -0.1073 | -58.486
-15.5 | -1.166 | 0.01898 | -0.1038 | -61.4331
-15 | -1.1363 | 0.01731 | -0.1005 | -65.6441
-14.5 | -1.0986 | 0.01604 | -0.0982 | -68.4913
-14 | -1.0584 | 0.01475 | -0.0961 | -71.7559
-13.5 | -1.0179 | 0.01335 | -0.094 | -76.2472
-13 | -0.9695 | 0.01257 | -0.0928 | -77.1281
-12.5 | -0.9185 | 0.01202 | -0.092 | -76.4143
-12 | -0.8717 | 0.01093 | -0.0907 | -79.753
-11.5 | -0.819 | 0.01041 | -0.0901 | -78.6744
-11 | -0.7675 | 0.00975 | -0.0894 | -78.7179
-10 | -0.6618 | 0.00855 | -0.0883 | -77.4035
-9.5 | -0.6097 | 0.00786 | -0.0877 | -77.57
-9 | -0.5543 | 0.00752 | -0.0876 | -73.7101
-8.5 | -0.4981 | 0.00722 | -0.0876 | -68.9889
-8 | -0.4418 | 0.00697 | -0.0877 | -63.3859
-7.5 | -0.3855 | 0.00671 | -0.0878 | -57.4516
-7 | -0.3287 | 0.00649 | -0.088 | -50.6471
-6.5 | -0.2715 | 0.00627 | -0.0883 | -43.3014
-6 | -0.2146 | 0.00604 | -0.0885 | -35.5298
-5.5 | -0.1575 | 0.00585 | -0.0888 | -26.9231
-5 | -0.1003 | 0.00567 | -0.0891 | -17.6896
-4.5 | -0.043 | 0.00545 | -0.0895 | -7.8899
-4 | 0.0146 | 0.00527 | -0.0899 | 2.7704
-3.5 | 0.0725 | 0.00514 | -0.0904 | 14.1051
-3 | 0.1301 | 0.00501 | -0.0909 | 25.9681
-2.5 | 0.1879 | 0.0049 | -0.0915 | 38.3469
-2 | 0.2461 | 0.00479 | -0.0921 | 51.3779
-1.5 | 0.3045 | 0.0047 | -0.0928 | 64.7872
-1 | 0.3626 | 0.00463 | -0.0934 | 78.3153
-0.5 | 0.4204 | 0.00459 | -0.094 | 91.5904
0 | 0.4782 | 0.00447 | -0.0947 | 106.9799
0.5 | 0.5349 | 0.00431 | -0.0951 | 124.1067
1 | 0.5915 | 0.00415 | -0.0956 | 142.5301
2 | 0.7008 | 0.00357 | -0.096 | 196.3025
2.5 | 0.7557 | 0.00361 | -0.0962 | 209.3352
3 | 0.8067 | 0.00386 | -0.0957 | 208.9896
3.5 | 0.8484 | 0.00473 | -0.0934 | 179.3658
4 | 0.891 | 0.00552 | -0.0914 | 161.413
4.5 | 0.9387 | 0.00599 | -0.0903 | 156.7112
5 | 0.9861 | 0.00645 | -0.0891 | 152.8837
5.5 | 1.0324 | 0.00692 | -0.0878 | 149.1908
6 | 1.0763 | 0.00741 | -0.086 | 145.2497
6.5 | 1.1188 | 0.00786 | -0.0838 | 142.341
7 | 1.1579 | 0.00826 | -0.0811 | 140.1816
7.5 | 1.2296 | 0.00867 | -0.0857 | 141.8224
8.5 | 1.3321 | 0.00964 | -0.0858 | 138.1846
9 | 1.3687 | 0.01012 | -0.0829 | 135.247
9.5 | 1.4066 | 0.01073 | -0.0805 | 131.0904
10 | 1.4427 | 0.01152 | -0.0783 | 125.2344
10.5 | 1.4791 | 0.01241 | -0.0764 | 119.1861
11 | 1.5121 | 0.01359 | -0.0742 | 111.2656
11.5 | 1.5445 | 0.0149 | -0.0723 | 103.6577
12 | 1.5757 | 0.01636 | -0.0704 | 96.3142
12.5 | 1.6038 | 0.01806 | -0.0683 | 88.804
13 | 1.6317 | 0.0198 | -0.0664 | 82.4091
13.5 | 1.6592 | 0.02159 | -0.0645 | 76.8504
14 | 1.6817 | 0.0237 | -0.0622 | 70.9578
14.5 | 1.7055 | 0.0258 | -0.0602 | 66.1047
15 | 1.7264 | 0.02815 | -0.0581 | 61.3286
15.5 | 1.7484 | 0.03054 | -0.0563 | 57.2495
16 | 1.7693 | 0.03306 | -0.0545 | 53.5178
16.5 | 1.7886 | 0.03578 | -0.0528 | 49.9888
17 | 1.8059 | 0.03874 | -0.0512 | 46.6159
17.5 | 1.8185 | 0.04212 | -0.0493 | 43.1743
18 | 1.8313 | 0.0456 | -0.0478 | 40.1601
18.5 | 1.8454 | 0.04898 | -0.0464 | 37.6766
19 | 1.859 | 0.05244 | -0.0452 | 35.45
19.5 | 1.8688 | 0.05641 | -0.044 | 33.1289
20 | 1.8785 | 0.0604 | -0.043 | 31.101

## 141. Re 18M Mach 0.25 (1)
BIGFOIL.COM POLAR EXPORT
GA 40A614
GA 40A614 |  |  |  | Cl Max: | 1.589 | at alpha= | 11.5 | deg
JavaFoil+Calcfoil stall+Eppler ext transition |  |  |  | L/D Max: | 148.036 | at alpha= | 4.5 | deg
Re: | 18000000 |  |  | Cd Min: | 0.0049 | at alpha= | 0 | deg
Mach: | 0.25 |  |  | Cl=0 at alpha= | -4.1186 | deg
|  |  |  | @ Cl=0.1, Cd= | 0.0053397
|  |  |  | @ Cl=0.4, Cd= | 0.00524
|  |  |  | @ Cl=0.6, Cd= | 0.0050371
alpha (deg) | Cl | Cd | Cm | Cl/Cd
-14 | -0.058 | 0.08848 | -0.035 | -0.66
-13.5 | -0.111 | 0.08353 | -0.035 | -1.324
-13 | -0.166 | 0.07859 | -0.037 | -2.11
-12.5 | -0.205 | 0.07543 | -0.037 | -2.713
-12 | -0.237 | 0.07148 | -0.037 | -3.314
-11.5 | -0.264 | 0.0662 | -0.039 | -3.993
-11 | -0.286 | 0.06327 | -0.039 | -4.513
-10.5 | -0.302 | 0.05905 | -0.041 | -5.116
-10 | -0.315 | 0.05162 | -0.046 | -6.107
-9.5 | -0.32 | 0.04779 | -0.047 | -6.696
-9 | -0.382 | 0.00761 | -0.073 | -50.142
-8.5 | -0.371 | 0.00706 | -0.074 | -52.466
-8 | -0.351 | 0.00685 | -0.075 | -51.324
-7.5 | -0.325 | 0.00657 | -0.076 | -49.475
-7 | -0.291 | 0.00606 | -0.077 | -48.073
-6.5 | -0.251 | 0.00575 | -0.078 | -43.743
-6 | -0.206 | 0.0057 | -0.079 | -36.146
-5.5 | -0.156 | 0.00548 | -0.08 | -28.511
-5 | -0.102 | 0.0057 | -0.082 | -17.94
-4.5 | -0.045 | 0.00564 | -0.083 | -8.057
-4 | 0.014 | 0.00557 | -0.084 | 2.47
-3.5 | 0.075 | 0.00538 | -0.085 | 13.872
-3 | 0.137 | 0.00528 | -0.086 | 25.892
-2.5 | 0.199 | 0.00523 | -0.087 | 38.113
-2 | 0.263 | 0.00513 | -0.088 | 51.213
-1.5 | 0.326 | 0.00524 | -0.089 | 62.232
-1 | 0.39 | 0.00524 | -0.09 | 74.388
-0.5 | 0.453 | 0.00524 | -0.091 | 86.318
0 | 0.519 | 0.0049 | -0.093 | 105.928
0.5 | 0.582 | 0.00496 | -0.094 | 117.459
1 | 0.645 | 0.00523 | -0.095 | 123.509
1.5 | 0.709 | 0.00546 | -0.096 | 129.694
2 | 0.772 | 0.00536 | -0.097 | 143.914
2.5 | 0.835 | 0.00609 | -0.098 | 137.16
3 | 0.898 | 0.00612 | -0.099 | 146.676
3.5 | 0.961 | 0.00677 | -0.1 | 141.841
4 | 1.024 | 0.00717 | -0.101 | 142.883
4.5 | 1.081 | 0.0073 | -0.102 | 148.036
5 | 1.141 | 0.00827 | -0.104 | 138.044
5.5 | 1.2 | 0.00856 | -0.105 | 140.23
6 | 1.258 | 0.00993 | -0.106 | 126.714
6.5 | 1.313 | 0.01043 | -0.107 | 125.888
7 | 1.365 | 0.01033 | -0.108 | 132.175
7.5 | 1.414 | 0.01089 | -0.109 | 129.801
8 | 1.46 | 0.01154 | -0.11 | 126.452
8.5 | 1.502 | 0.01235 | -0.111 | 121.531
9 | 1.539 | 0.01295 | -0.112 | 118.775
9.5 | 1.57 | 0.01361 | -0.113 | 115.364
10 | 1.564 | 0.01489 | -0.112 | 105.037
10.5 | 1.579 | 0.01568 | -0.113 | 100.719
11 | 1.588 | 0.01659 | -0.113 | 95.743
11.5 | 1.589 | 0.01762 | -0.114 | 90.195
12 | 1.574 | 0.01855 | -0.115 | 84.871
12.5 | 1.54 | 0.01971 | -0.115 | 78.141
13 | 1.494 | 0.02103 | -0.116 | 71.013
13.5 | 1.435 | 0.02237 | -0.116 | 64.138
14 | 1.364 | 0.02448 | -0.117 | 55.707
14.5 | 1.281 | 0.02714 | -0.117 | 47.2
15 | 1.189 | 0.03015 | -0.117 | 39.426
15.5 | 1.088 | 0.03379 | -0.118 | 32.196
16 | 0.98 | 0.0383 | -0.117 | 25.586
16.5 | 0.859 | 0.0479 | -0.115 | 17.93

## 142. Re 18M Mach 0.25 (2)
BIGFOIL.COM POLAR EXPORT
GA 40A614
GA 40A614 |  |  |  | Cl Max: | 1.8474 | at alpha= | 20 | deg
XFOIL ncrit=9 |  |  |  | L/D Max: | 221.27 | at alpha= | 3 | deg
Re: | 18000000 |  |  | Cd Min: | 0.16325 | at alpha= | -16 | deg
Mach: | 0.25 |  |  | Cl=0 at alpha= | -4.125 | deg
|  |  |  | @ Cl=0.1, Cd= | 0.0051296
|  |  |  | @ Cl=0.4, Cd= | 0.0046237
|  |  |  | @ Cl=0.6, Cd= | 0.0042017
alpha (deg) | Cl | Cd | Cm | Cl/Cd
-16 | -0.2724 | 0.16325 | -0.0609 | -1.6686
-15.5 | -0.2841 | 0.14741 | -0.066 | -1.9273
-15 | -0.2673 | 0.14106 | -0.0697 | -1.8949
-13.5 | -0.5575 | 0.06126 | -0.1137 | -9.1006
-13 | -0.5522 | 0.05069 | -0.1224 | -10.8937
-12.5 | -0.4187 | 0.06885 | -0.1066 | -6.0813
-12 | -0.6524 | 0.03446 | -0.1247 | -18.9321
-11.5 | -0.7409 | 0.02428 | -0.1135 | -30.5148
-11 | -0.7799 | 0.01452 | -0.1046 | -53.7121
-10.5 | -0.7374 | 0.01228 | -0.1017 | -60.0489
-10 | -0.689 | 0.01061 | -0.0992 | -64.9387
-9.5 | -0.6378 | 0.00922 | -0.0971 | -69.1757
-9 | -0.5803 | 0.00851 | -0.0959 | -68.1904
-8.5 | -0.5231 | 0.00781 | -0.0947 | -66.9782
-8 | -0.4641 | 0.00739 | -0.094 | -62.8011
-7.5 | -0.4046 | 0.00703 | -0.0934 | -57.5533
-7 | -0.3444 | 0.00673 | -0.0932 | -51.1738
-6.5 | -0.2842 | 0.00648 | -0.093 | -43.858
-6 | -0.2245 | 0.00622 | -0.0928 | -36.0932
-5.5 | -0.1648 | 0.006 | -0.0928 | -27.4667
-5 | -0.1048 | 0.00578 | -0.0929 | -18.1315
-4.5 | -0.045 | 0.00554 | -0.0931 | -8.1227
-4 | 0.015 | 0.00534 | -0.0933 | 2.809
-3.5 | 0.0749 | 0.00518 | -0.0936 | 14.4595
-3 | 0.1347 | 0.00506 | -0.094 | 26.6206
-2.5 | 0.1948 | 0.00493 | -0.0945 | 39.5132
-2 | 0.2551 | 0.00481 | -0.0951 | 53.0353
-1.5 | 0.3155 | 0.00472 | -0.0958 | 66.8432
-1 | 0.3756 | 0.00464 | -0.0964 | 80.9483
-0.5 | 0.4354 | 0.0046 | -0.097 | 94.6522
0.5 | 0.5541 | 0.00432 | -0.0982 | 128.2639
1 | 0.6123 | 0.00417 | -0.0987 | 146.8345
1.5 | 0.6696 | 0.00385 | -0.099 | 173.9221
2 | 0.7253 | 0.00358 | -0.099 | 202.5978
2.5 | 0.783 | 0.00356 | -0.0994 | 219.9438
3 | 0.8364 | 0.00378 | -0.0989 | 221.2698
3.5 | 0.8808 | 0.00455 | -0.0968 | 193.5824
4 | 0.9198 | 0.00556 | -0.0937 | 165.4317
4.5 | 0.9675 | 0.00608 | -0.0921 | 159.1283
5 | 1.0143 | 0.00661 | -0.0904 | 153.4493
5.5 | 1.0597 | 0.00712 | -0.0883 | 148.8343
6 | 1.1016 | 0.00766 | -0.0856 | 143.812
6.5 | 1.1401 | 0.00816 | -0.0821 | 139.7181
7 | 1.1636 | 0.00847 | -0.0754 | 137.379
7.5 | 1.2761 | 0.00925 | -0.0884 | 137.9568
8 | 1.3085 | 0.00976 | -0.0838 | 134.0676
8.5 | 1.3472 | 0.01044 | -0.0809 | 129.0421
9 | 1.3873 | 0.01121 | -0.0787 | 123.7556
9.5 | 1.4248 | 0.01225 | -0.0763 | 116.3102
10 | 1.4623 | 0.0134 | -0.0742 | 109.1269
10.5 | 1.4965 | 0.01486 | -0.072 | 100.7066
11 | 1.5287 | 0.01652 | -0.0697 | 92.5363
11.5 | 1.5601 | 0.01827 | -0.0674 | 85.3914
12 | 1.5884 | 0.02024 | -0.0649 | 78.4783
12.5 | 1.6155 | 0.02231 | -0.0624 | 72.4115
13 | 1.6423 | 0.02442 | -0.0599 | 67.2523
13.5 | 1.6657 | 0.02685 | -0.0572 | 62.0372
14 | 1.6863 | 0.02954 | -0.0546 | 57.0853
14.5 | 1.7109 | 0.03211 | -0.0524 | 53.2825
15 | 1.7328 | 0.0349 | -0.0501 | 49.6504
15.5 | 1.753 | 0.03794 | -0.048 | 46.2045
16 | 1.7702 | 0.04129 | -0.0458 | 42.8724
16.5 | 1.7866 | 0.04479 | -0.0437 | 39.8884
17 | 1.8002 | 0.04864 | -0.0417 | 37.0107
17.5 | 1.8114 | 0.05273 | -0.0398 | 34.3524
18 | 1.8231 | 0.05695 | -0.0382 | 32.0123
18.5 | 1.8334 | 0.06133 | -0.0367 | 29.894
19 | 1.8413 | 0.06606 | -0.0354 | 27.8731
19.5 | 1.8465 | 0.07121 | -0.0343 | 25.9303
20 | 1.8474 | 0.07682 | -0.0334 | 24.0484

## 143. Re 18M Mach 0.50 (1)
BIGFOIL.COM POLAR EXPORT
GA 40A614
GA 40A614 |  |  |  | Cl Max: | 1.486 | at alpha= | 8 | deg
JavaFoil+Calcfoil stall+Eppler ext transition |  |  |  | L/D Max: | 147.778 | at alpha= | 2 | deg
Re: | 18000000 |  |  | Cd Min: | 0.00517 | at alpha= | 0.5 | deg
Mach: | 0.5 |  |  | Cl=0 at alpha= | -4.125 | deg
|  |  |  | @ Cl=0.1, Cd= | 0.0057307
|  |  |  | @ Cl=0.4, Cd= | 0.00538
|  |  |  | @ Cl=0.6, Cd= | 0.0052131
alpha (deg) | Cl | Cd | Cm | Cl/Cd
-20 | -0.878 | 0.18466 | -0.035 | -4.756
-19.5 | -0.853 | 0.15723 | -0.036 | -5.423
-19 | -0.827 | 0.14454 | -0.037 | -5.722
-18.5 | -0.799 | 0.1397 | -0.037 | -5.722
-18 | -0.772 | 0.13394 | -0.037 | -5.765
-17.5 | -0.744 | 0.12952 | -0.037 | -5.748
-17 | -0.718 | 0.11826 | -0.038 | -6.071
-16.5 | -0.69 | 0.11437 | -0.038 | -6.031
-16 | -0.661 | 0.11073 | -0.038 | -5.973
-15.5 | -0.633 | 0.10723 | -0.037 | -5.904
-15 | -0.606 | 0.10326 | -0.038 | -5.867
-14.5 | -0.578 | 0.09971 | -0.038 | -5.801
-14 | -0.551 | 0.09636 | -0.039 | -5.718
-13.5 | -0.524 | 0.0917 | -0.039 | -5.713
-13 | -0.497 | 0.08634 | -0.04 | -5.751
-12.5 | -0.469 | 0.07948 | -0.041 | -5.907
-12 | -0.443 | 0.07311 | -0.043 | -6.058
-11.5 | -0.418 | 0.06482 | -0.047 | -6.446
-11 | -0.395 | 0.0552 | -0.053 | -7.155
-10.5 | -0.376 | 0.04294 | -0.059 | -8.746
-10 | -0.4 | 0.00964 | -0.078 | -41.562
-9.5 | -0.37 | 0.0084 | -0.08 | -44.071
-9 | -0.274 | 0.05477 | -0.042 | -5
-8.5 | -0.246 | 0.05234 | -0.041 | -4.693
-8 | -0.22 | 0.04527 | -0.049 | -4.857
-7.5 | -0.233 | 0.0073 | -0.085 | -31.996
-7 | -0.199 | 0.0069 | -0.086 | -28.849
-6.5 | -0.165 | 0.00643 | -0.087 | -25.608
-6 | -0.106 | 0.03835 | -0.047 | -2.769
-5.5 | -0.079 | 0.0328 | -0.057 | -2.413
-5 | -0.077 | 0.00577 | -0.091 | -13.394
-4.5 | -0.045 | 0.00551 | -0.092 | -8.191
-4 | 0.015 | 0.00582 | -0.094 | 2.491
-3.5 | 0.081 | 0.00575 | -0.095 | 14.069
-3 | 0.15 | 0.00568 | -0.096 | 26.453
-2.5 | 0.221 | 0.00553 | -0.097 | 40.023
-2 | 0.292 | 0.00546 | -0.099 | 53.582
-1.5 | 0.364 | 0.00534 | -0.1 | 68.096
-1 | 0.436 | 0.00542 | -0.101 | 80.435
-0.5 | 0.506 | 0.00533 | -0.102 | 94.922
0 | 0.58 | 0.00523 | -0.103 | 111.055
0.5 | 0.651 | 0.00517 | -0.105 | 125.963
1 | 0.722 | 0.00551 | -0.106 | 130.966
1.5 | 0.792 | 0.00577 | -0.107 | 137.342
2 | 0.863 | 0.00584 | -0.108 | 147.778
2.5 | 0.933 | 0.00675 | -0.11 | 138.25
3 | 1.004 | 0.00729 | -0.111 | 137.707
3.5 | 1.074 | 0.00774 | -0.112 | 138.863
4 | 1.145 | 0.00786 | -0.113 | 145.591
4.5 | 1.206 | 0.00843 | -0.115 | 143.071
5 | 1.271 | 0.00999 | -0.116 | 127.217
5.5 | 1.334 | 0.01098 | -0.117 | 121.489
6 | 1.393 | 0.01178 | -0.118 | 118.237
6.5 | 1.415 | 0.01324 | -0.117 | 106.809
7 | 1.454 | 0.01435 | -0.118 | 101.266
7.5 | 1.48 | 0.01533 | -0.118 | 96.527
8 | 1.486 | 0.01642 | -0.119 | 90.501
8.5 | 1.457 | 0.01768 | -0.12 | 82.374
9 | 1.336 | 0.01926 | -0.121 | 69.369
9.5 | 0.915 | 0.02077 | -0.122 | 44.081
10 | 0.941 | 0.02465 | -0.121 | 38.158
10.5 | 0.978 | 0.02323 | -0.123 | 42.081
11 | 1.007 | 0.02577 | -0.124 | 39.074
11.5 | 1.037 | 0.02734 | -0.125 | 37.919
12 | 1.065 | 0.02996 | -0.125 | 35.55
12.5 | 1.094 | 0.03289 | -0.126 | 33.25
13 | 1.121 | 0.03655 | -0.126 | 30.668

## 144. Re 18M Mach 0.50 (2)
BIGFOIL.COM POLAR EXPORT
GA 40A614
GA 40A614 |  |  |  | Cl Max: | 1.6177 | at alpha= | 12.5 | deg
XFOIL ncrit=9 |  |  |  | L/D Max: | 271.508 | at alpha= | 3 | deg
Re: | 18000000 |  |  | Cd Min: | 0.05292 | at alpha= | 13 | deg
Mach: | 0.5 |  |  | Cl=0 at alpha= | -99 | deg
|  |  |  | @ Cl=0.1, Cd= | 0.00461
|  |  |  | @ Cl=0.4, Cd= | 0.00461
|  |  |  | @ Cl=0.6, Cd= | 0.004511
alpha (deg) | Cl | Cd | Cm | Cl/Cd
0 | 0.5733 | 0.00461 | -0.1114 | 124.3601
2 | 0.8376 | 0.00363 | -0.1127 | 230.7438
2.5 | 0.905 | 0.00355 | -0.1131 | 254.9296
3 | 0.972 | 0.00358 | -0.1133 | 271.5084
3.5 | 1.0325 | 0.00394 | -0.1122 | 262.0558
4 | 1.0599 | 0.00539 | -0.105 | 196.6419
4.5 | 1.0909 | 0.00645 | -0.0984 | 169.1318
5 | 1.1137 | 0.00727 | -0.0899 | 153.1912
5.5 | 1.1226 | 0.00819 | -0.079 | 137.0696
6 | 1.1334 | 0.0094 | -0.0694 | 120.5745
6.5 | 1.2168 | 0.0119 | -0.0772 | 102.2521
7 | 1.2682 | 0.01402 | -0.0771 | 90.4565
7.5 | 1.3235 | 0.0161 | -0.0774 | 82.205
8 | 1.3631 | 0.01805 | -0.0743 | 75.518
8.5 | 1.3988 | 0.02024 | -0.0708 | 69.1107
9 | 1.4345 | 0.02248 | -0.0672 | 63.8123
9.5 | 1.4663 | 0.025 | -0.0633 | 58.652
10 | 1.4994 | 0.02757 | -0.0595 | 54.3852
10.5 | 1.5297 | 0.03047 | -0.0556 | 50.2035
11 | 1.5596 | 0.03352 | -0.0516 | 46.5274
11.5 | 1.5899 | 0.0367 | -0.0477 | 43.3215
12 | 1.6124 | 0.04053 | -0.0432 | 39.7829
12.5 | 1.6177 | 0.04567 | -0.0382 | 35.4215
13 | 1.5967 | 0.05292 | -0.0332 | 30.172

## 145. Re 20M Mach 0.00 (1)
BIGFOIL.COM POLAR EXPORT
GA 40A614
GA 40A614 |  |  |  | Cl Max: | 1.639 | at alpha= | 11 | deg
JavaFoil+Calcfoil stall+Eppler ext transition |  |  |  | L/D Max: | 146.581 | at alpha= | 3.5 | deg
Re: | 20000000 |  |  | Cd Min: | 0.00502 | at alpha= | -1 | deg
Mach: | 0 |  |  | Cl=0 at alpha= | -4.114 | deg
|  |  |  | @ Cl=0.1, Cd= | 0.0052295
|  |  |  | @ Cl=0.4, Cd= | 0.0050669
|  |  |  | @ Cl=0.6, Cd= | 0.005089
alpha (deg) | Cl | Cd | Cm | Cl/Cd
-16 | -0.378 | 0.10095 | -0.034 | -3.748
-15.5 | -0.388 | 0.09644 | -0.034 | -4.025
-15 | -0.398 | 0.09136 | -0.035 | -4.352
-14.5 | -0.406 | 0.08577 | -0.036 | -4.739
-14 | -0.414 | 0.08092 | -0.037 | -5.117
-13.5 | -0.422 | 0.07415 | -0.039 | -5.687
-13 | -0.423 | 0.07434 | -0.038 | -5.689
-12.5 | -0.427 | 0.06791 | -0.04 | -6.29
-12 | -0.452 | 0.03892 | -0.053 | -11.626
-11.5 | -0.434 | 0.05046 | -0.048 | -8.606
-11 | -0.502 | 0.00905 | -0.066 | -55.464
-10.5 | -0.495 | 0.0081 | -0.068 | -61.122
-10 | -0.481 | 0.00756 | -0.069 | -63.623
-9.5 | -0.462 | 0.00724 | -0.07 | -63.725
-9 | -0.438 | 0.00693 | -0.071 | -63.265
-8.5 | -0.41 | 0.00666 | -0.072 | -61.538
-8 | -0.377 | 0.0065 | -0.073 | -58.084
-7.5 | -0.34 | 0.00593 | -0.074 | -57.463
-7 | -0.299 | 0.00578 | -0.075 | -51.798
-6.5 | -0.254 | 0.00579 | -0.076 | -43.946
-6 | -0.206 | 0.00546 | -0.077 | -37.783
-5.5 | -0.155 | 0.00536 | -0.078 | -28.845
-5 | -0.101 | 0.00558 | -0.079 | -18.036
-4.5 | -0.044 | 0.00551 | -0.08 | -8.079
-4 | 0.013 | 0.00533 | -0.081 | 2.516
-3.5 | 0.073 | 0.00527 | -0.082 | 13.779
-3 | 0.133 | 0.00518 | -0.083 | 25.606
-2.5 | 0.193 | 0.00514 | -0.084 | 37.654
-2 | 0.255 | 0.00516 | -0.085 | 49.367
-1.5 | 0.316 | 0.00516 | -0.086 | 61.201
-1 | 0.378 | 0.00502 | -0.088 | 75.305
-0.5 | 0.439 | 0.00515 | -0.089 | 85.221
0 | 0.503 | 0.00504 | -0.09 | 99.759
0.5 | 0.564 | 0.00503 | -0.091 | 112.137
1 | 0.625 | 0.00513 | -0.092 | 121.813
1.5 | 0.686 | 0.00529 | -0.093 | 129.623
2 | 0.747 | 0.00561 | -0.094 | 133.24
2.5 | 0.808 | 0.00604 | -0.095 | 133.846
3 | 0.869 | 0.006 | -0.096 | 144.874
3.5 | 0.93 | 0.00635 | -0.097 | 146.581
4 | 0.991 | 0.00695 | -0.098 | 142.678
4.5 | 1.047 | 0.00739 | -0.099 | 141.641
5 | 1.106 | 0.008 | -0.1 | 138.291
5.5 | 1.164 | 0.00815 | -0.101 | 142.794
6 | 1.22 | 0.00904 | -0.102 | 134.994
6.5 | 1.274 | 0.00931 | -0.104 | 136.815
7 | 1.326 | 0.00969 | -0.105 | 136.909
7.5 | 1.377 | 0.01018 | -0.106 | 135.228
8 | 1.424 | 0.01072 | -0.107 | 132.802
8.5 | 1.469 | 0.0114 | -0.108 | 128.884
9 | 1.511 | 0.01187 | -0.109 | 127.259
9.5 | 1.549 | 0.01238 | -0.11 | 125.055
10 | 1.583 | 0.01291 | -0.111 | 122.617
10.5 | 1.613 | 0.01344 | -0.112 | 120.017
11 | 1.639 | 0.01415 | -0.113 | 115.861
11.5 | 1.627 | 0.01537 | -0.111 | 105.87
12 | 1.636 | 0.01605 | -0.112 | 101.899
12.5 | 1.632 | 0.01689 | -0.113 | 96.635
13 | 1.622 | 0.01784 | -0.113 | 90.94
13.5 | 1.605 | 0.01883 | -0.114 | 85.229
14 | 1.582 | 0.01998 | -0.115 | 79.203
14.5 | 1.553 | 0.02113 | -0.115 | 73.505
15 | 1.518 | 0.02297 | -0.115 | 66.098
15.5 | 1.479 | 0.02485 | -0.116 | 59.512
16 | 1.436 | 0.02666 | -0.117 | 53.891

## 146. Re 20M Mach 0.00 (2)
BIGFOIL.COM POLAR EXPORT
GA 40A614
GA 40A614 |  |  |  | Cl Max: | 1.8953 | at alpha= | 20 | deg
XFOIL ncrit=9 |  |  |  | L/D Max: | 199.388 | at alpha= | 2.5 | deg
Re: | 20000000 |  |  | Cd Min: | 0.05644 | at alpha= | 20 | deg
Mach: | 0 |  |  | Cl=0 at alpha= | -4.1268 | deg
|  |  |  | @ Cl=0.1, Cd= | 0.0049911
|  |  |  | @ Cl=0.4, Cd= | 0.0045285
|  |  |  | @ Cl=0.6, Cd= | 0.0040796
alpha (deg) | Cl | Cd | Cm | Cl/Cd
-20 | -1.281 | 0.03566 | -0.1244 | -35.9226
-19.5 | -1.3062 | 0.02961 | -0.1249 | -44.1135
-19 | -1.3123 | 0.02606 | -0.1231 | -50.3569
-18.5 | -1.3125 | 0.02353 | -0.1197 | -55.7799
-18 | -1.3143 | 0.0214 | -0.1145 | -61.4159
-17.5 | -1.3204 | 0.01961 | -0.1067 | -67.333
-17 | -1.2996 | 0.01859 | -0.1021 | -69.9086
-16.5 | -1.2718 | 0.01723 | -0.0988 | -73.8131
-16 | -1.2402 | 0.01584 | -0.096 | -78.2955
-15.5 | -1.1994 | 0.01495 | -0.0942 | -80.2274
-15 | -1.1571 | 0.01406 | -0.0927 | -82.2973
-14.5 | -1.1121 | 0.01328 | -0.0914 | -83.7425
-14 | -1.0659 | 0.01252 | -0.0904 | -85.1358
-13.5 | -1.0192 | 0.01172 | -0.0893 | -86.9625
-13 | -0.969 | 0.01118 | -0.0887 | -86.6726
-12.5 | -0.918 | 0.01072 | -0.0882 | -85.6343
-12 | -0.8683 | 0.01001 | -0.0876 | -86.7433
-11.5 | -0.816 | 0.00958 | -0.0872 | -85.1775
-11 | -0.7639 | 0.00907 | -0.0869 | -84.2227
-10.5 | -0.7107 | 0.00862 | -0.0867 | -82.4478
-10 | -0.6592 | 0.00795 | -0.0862 | -82.9182
-9.5 | -0.6052 | 0.00759 | -0.0861 | -79.7365
-9 | -0.5501 | 0.00728 | -0.0862 | -75.5632
-8.5 | -0.4946 | 0.007 | -0.0863 | -70.6571
-8 | -0.4389 | 0.00677 | -0.0865 | -64.8301
-7.5 | -0.383 | 0.00653 | -0.0867 | -58.6524
-7 | -0.3266 | 0.00631 | -0.087 | -51.7591
-6.5 | -0.27 | 0.0061 | -0.0873 | -44.2623
-6 | -0.2135 | 0.0059 | -0.0877 | -36.1864
-5.5 | -0.1568 | 0.00572 | -0.088 | -27.4126
-5 | -0.0998 | 0.00555 | -0.0884 | -17.982
-4.5 | -0.0427 | 0.00535 | -0.0889 | -7.9813
-4 | 0.0145 | 0.00517 | -0.0893 | 2.8046
-3.5 | 0.0719 | 0.00505 | -0.0898 | 14.2376
-3 | 0.1291 | 0.00493 | -0.0903 | 26.1866
-2.5 | 0.1867 | 0.00481 | -0.0909 | 38.815
-2 | 0.2447 | 0.0047 | -0.0916 | 52.0638
-1.5 | 0.3026 | 0.00462 | -0.0923 | 65.4978
-1 | 0.3601 | 0.00457 | -0.0929 | 78.7965
-0.5 | 0.4178 | 0.00451 | -0.0935 | 92.6386
0 | 0.4753 | 0.00442 | -0.0942 | 107.5339
0.5 | 0.5316 | 0.0043 | -0.0946 | 123.6279
1 | 0.5883 | 0.00412 | -0.0952 | 142.7913
1.5 | 0.6433 | 0.00393 | -0.0955 | 163.6896
2 | 0.6963 | 0.00363 | -0.0954 | 191.8182
2.5 | 0.7497 | 0.00376 | -0.0954 | 199.3883
3 | 0.7996 | 0.00406 | -0.0948 | 196.9458
3.5 | 0.8392 | 0.00501 | -0.0922 | 167.505
4 | 0.885 | 0.00559 | -0.0909 | 158.3184
4.5 | 0.9329 | 0.00602 | -0.0899 | 154.9668
5 | 0.9808 | 0.00643 | -0.0889 | 152.535
5.5 | 1.0284 | 0.00683 | -0.0879 | 150.571
6 | 1.073 | 0.00732 | -0.0863 | 146.5847
6.5 | 1.1175 | 0.00773 | -0.0847 | 144.5666
7 | 1.1591 | 0.00813 | -0.0825 | 142.5707
7.5 | 1.1965 | 0.00839 | -0.0794 | 142.6103
8 | 1.2921 | 0.00891 | -0.0896 | 145.0168
8.5 | 1.3364 | 0.00937 | -0.0882 | 142.6254
9 | 1.3734 | 0.00979 | -0.0853 | 140.286
9.5 | 1.4093 | 0.01034 | -0.0825 | 136.2959
10 | 1.4462 | 0.01099 | -0.0803 | 131.5924
10.5 | 1.4817 | 0.01181 | -0.0782 | 125.4615
11 | 1.5156 | 0.01282 | -0.0761 | 118.2215
11.5 | 1.5478 | 0.01403 | -0.0741 | 110.3207
12 | 1.5801 | 0.01531 | -0.0723 | 103.2071
12.5 | 1.6088 | 0.01687 | -0.0703 | 95.3646
13 | 1.638 | 0.01847 | -0.0685 | 88.6844
13.5 | 1.6658 | 0.02015 | -0.0667 | 82.67
14 | 1.6893 | 0.02214 | -0.0645 | 76.3008
14.5 | 1.7137 | 0.02408 | -0.0625 | 71.1669
15 | 1.7356 | 0.02624 | -0.0605 | 66.1433
15.5 | 1.7578 | 0.02847 | -0.0587 | 61.7422
16 | 1.7792 | 0.03085 | -0.057 | 57.6726
16.5 | 1.7988 | 0.03339 | -0.0553 | 53.8724
17 | 1.8166 | 0.03618 | -0.0537 | 50.2101
17.5 | 1.83 | 0.03937 | -0.0519 | 46.4821
18 | 1.8428 | 0.04269 | -0.0503 | 43.167
18.5 | 1.8581 | 0.04589 | -0.049 | 40.4903
19 | 1.8717 | 0.04918 | -0.0477 | 38.0582
19.5 | 1.8843 | 0.05268 | -0.0466 | 35.7688
20 | 1.8953 | 0.05644 | -0.0456 | 33.5808

## 147. Re 20M Mach 0.10 (1)
BIGFOIL.COM POLAR EXPORT
GA 40A614
GA 40A614 |  |  |  | Cl Max: | 1.64 | at alpha= | 11 | deg
JavaFoil+Calcfoil stall+Eppler ext transition |  |  |  | L/D Max: | 146.545 | at alpha= | 3.5 | deg
Re: | 20000000 |  |  | Cd Min: | 0.00498 | at alpha= | 0.5 | deg
Mach: | 0.1 |  |  | Cl=0 at alpha= | -4.1121 | deg
|  |  |  | @ Cl=0.1, Cd= | 0.0052775
|  |  |  | @ Cl=0.4, Cd= | 0.0050826
|  |  |  | @ Cl=0.6, Cd= | 0.005072
alpha (deg) | Cl | Cd | Cm | Cl/Cd
-15.5 | -0.351 | 0.09729 | -0.034 | -3.608
-15 | -0.363 | 0.09247 | -0.035 | -3.922
-14.5 | -0.374 | 0.08688 | -0.036 | -4.306
-14 | -0.384 | 0.0823 | -0.037 | -4.667
-13.5 | -0.393 | 0.0778 | -0.038 | -5.048
-13 | -0.399 | 0.07538 | -0.037 | -5.29
-12.5 | -0.404 | 0.07114 | -0.038 | -5.677
-12 | -0.414 | 0.05857 | -0.045 | -7.062
-11.5 | -0.41 | 0.05933 | -0.043 | -6.913
-11 | -0.473 | 0.01191 | -0.064 | -39.742
-10.5 | -0.481 | 0.00864 | -0.068 | -55.64
-10 | -0.471 | 0.00759 | -0.069 | -61.985
-9.5 | -0.454 | 0.00723 | -0.07 | -62.75
-9 | -0.432 | 0.00698 | -0.071 | -61.912
-8.5 | -0.406 | 0.0067 | -0.072 | -60.651
-8 | -0.375 | 0.00653 | -0.073 | -57.387
-7.5 | -0.339 | 0.00596 | -0.074 | -56.865
-7 | -0.299 | 0.00582 | -0.075 | -51.345
-6.5 | -0.254 | 0.00563 | -0.076 | -45.193
-6 | -0.206 | 0.00569 | -0.077 | -36.274
-5.5 | -0.155 | 0.00533 | -0.078 | -29.095
-5 | -0.101 | 0.00559 | -0.079 | -18.053
-4.5 | -0.045 | 0.00546 | -0.08 | -8.182
-4 | 0.013 | 0.00536 | -0.082 | 2.512
-3.5 | 0.073 | 0.0053 | -0.083 | 13.766
-3 | 0.133 | 0.00525 | -0.084 | 25.397
-2.5 | 0.194 | 0.00517 | -0.085 | 37.635
-2 | 0.256 | 0.00518 | -0.086 | 49.358
-1.5 | 0.317 | 0.00519 | -0.087 | 61.194
-1 | 0.38 | 0.00504 | -0.088 | 75.303
-0.5 | 0.441 | 0.00517 | -0.089 | 85.268
0 | 0.505 | 0.00506 | -0.09 | 99.858
0.5 | 0.567 | 0.00498 | -0.091 | 113.698
1 | 0.628 | 0.00515 | -0.092 | 122
1.5 | 0.69 | 0.00531 | -0.093 | 129.761
2 | 0.751 | 0.0055 | -0.094 | 136.48
2.5 | 0.812 | 0.00605 | -0.095 | 134.371
3 | 0.874 | 0.00603 | -0.097 | 144.87
3.5 | 0.935 | 0.00638 | -0.098 | 146.545
4 | 0.996 | 0.00702 | -0.099 | 141.952
4.5 | 1.052 | 0.00742 | -0.1 | 141.865
5 | 1.111 | 0.00803 | -0.101 | 138.362
5.5 | 1.169 | 0.00819 | -0.102 | 142.795
6 | 1.226 | 0.00941 | -0.103 | 130.25
6.5 | 1.28 | 0.0094 | -0.104 | 136.197
7 | 1.332 | 0.00975 | -0.105 | 136.706
7.5 | 1.382 | 0.01028 | -0.106 | 134.463
8 | 1.43 | 0.01084 | -0.107 | 131.935
8.5 | 1.474 | 0.0115 | -0.108 | 128.179
9 | 1.515 | 0.01198 | -0.109 | 126.459
9.5 | 1.553 | 0.01252 | -0.11 | 123.973
10 | 1.586 | 0.01308 | -0.111 | 121.268
10.5 | 1.615 | 0.01361 | -0.112 | 118.713
11 | 1.64 | 0.01439 | -0.113 | 113.91
11.5 | 1.625 | 0.01563 | -0.112 | 103.924
12 | 1.63 | 0.01632 | -0.113 | 99.882
12.5 | 1.623 | 0.01733 | -0.113 | 93.664
13 | 1.609 | 0.0182 | -0.114 | 88.396
13.5 | 1.588 | 0.01925 | -0.115 | 82.493
14 | 1.56 | 0.02052 | -0.115 | 76.009
14.5 | 1.525 | 0.02177 | -0.115 | 70.051
15 | 1.484 | 0.02369 | -0.116 | 62.663
15.5 | 1.439 | 0.0256 | -0.116 | 56.219
16 | 1.391 | 0.02765 | -0.117 | 50.299

## 148. Re 20M Mach 0.10 (2)
BIGFOIL.COM POLAR EXPORT
GA 40A614
GA 40A614 |  |  |  | Cl Max: | 1.8904 | at alpha= | 20 | deg
XFOIL ncrit=9 |  |  |  | L/D Max: | 198.716 | at alpha= | 3 | deg
Re: | 20000000 |  |  | Cd Min: | 0.05928 | at alpha= | 20 | deg
Mach: | 0.1 |  |  | Cl=0 at alpha= | -4.1261 | deg
|  |  |  | @ Cl=0.1, Cd= | 0.0049976
|  |  |  | @ Cl=0.4, Cd= | 0.0045313
|  |  |  | @ Cl=0.6, Cd= | 0.0040929
alpha (deg) | Cl | Cd | Cm | Cl/Cd
-18 | -1.1263 | 0.0344 | -0.1274 | -32.7413
-17.5 | -1.1898 | 0.02653 | -0.1255 | -44.8473
-17 | -1.1847 | 0.02441 | -0.1218 | -48.5334
-16.5 | -1.2192 | 0.02122 | -0.1117 | -57.4552
-16 | -1.2236 | 0.01853 | -0.1041 | -66.0335
-15.5 | -1.1899 | 0.01725 | -0.1012 | -68.9797
-15 | -1.1542 | 0.0159 | -0.0986 | -72.5912
-14.5 | -1.1127 | 0.0148 | -0.0966 | -75.1824
-14 | -1.0694 | 0.01374 | -0.0948 | -77.8311
-13.5 | -1.0254 | 0.01261 | -0.0931 | -81.3164
-13 | -0.9755 | 0.01195 | -0.0921 | -81.6318
-12.5 | -0.9242 | 0.01142 | -0.0913 | -80.9282
-12 | -0.8755 | 0.01049 | -0.0902 | -83.4604
-11.5 | -0.8228 | 0.00999 | -0.0896 | -82.3624
-11 | -0.7706 | 0.00938 | -0.089 | -82.1535
-9.5 | -0.611 | 0.0077 | -0.0875 | -79.3506
-9 | -0.5552 | 0.00736 | -0.0874 | -75.4348
-8.5 | -0.4992 | 0.00707 | -0.0874 | -70.6082
-8 | -0.4429 | 0.00682 | -0.0875 | -64.9413
-7.5 | -0.3864 | 0.00657 | -0.0876 | -58.8128
-7 | -0.3294 | 0.00634 | -0.0879 | -51.9558
-6.5 | -0.2722 | 0.00613 | -0.0882 | -44.4046
-6 | -0.2153 | 0.00593 | -0.0884 | -36.3069
-5.5 | -0.1581 | 0.00574 | -0.0887 | -27.5436
-5 | -0.1006 | 0.00556 | -0.0891 | -18.0935
-4.5 | -0.043 | 0.00536 | -0.0895 | -8.0224
-4 | 0.0145 | 0.00518 | -0.0899 | 2.7992
-3.5 | 0.0723 | 0.00506 | -0.0904 | 14.2885
-3 | 0.13 | 0.00493 | -0.0909 | 26.3692
-2.5 | 0.188 | 0.00482 | -0.0915 | 39.0041
-2 | 0.2463 | 0.0047 | -0.0921 | 52.4043
-1.5 | 0.3046 | 0.00463 | -0.0928 | 65.7883
-1 | 0.3625 | 0.00457 | -0.0934 | 79.3217
-0.5 | 0.4206 | 0.00451 | -0.0941 | 93.2594
0 | 0.4785 | 0.00442 | -0.0947 | 108.2579
0.5 | 0.535 | 0.0043 | -0.0952 | 124.4186
1 | 0.5921 | 0.00412 | -0.0957 | 143.7136
1.5 | 0.6474 | 0.00393 | -0.096 | 164.7328
2 | 0.7009 | 0.00362 | -0.096 | 193.6188
3 | 0.8048 | 0.00405 | -0.0953 | 198.716
3.5 | 0.8448 | 0.00498 | -0.0928 | 169.6386
4 | 0.8902 | 0.0056 | -0.0913 | 158.9643
4.5 | 0.9383 | 0.00603 | -0.0902 | 155.6053
5 | 0.986 | 0.00645 | -0.0891 | 152.8682
5.5 | 1.0336 | 0.00687 | -0.088 | 150.4512
6 | 1.078 | 0.00736 | -0.0863 | 146.4674
6.5 | 1.1222 | 0.00778 | -0.0845 | 144.2416
7 | 1.1633 | 0.00818 | -0.0821 | 142.2127
7.5 | 1.1981 | 0.00842 | -0.0783 | 142.2922
8 | 1.3012 | 0.00901 | -0.0901 | 144.4173
8.5 | 1.3405 | 0.00948 | -0.0875 | 141.403
9 | 1.3761 | 0.00992 | -0.0842 | 138.7198
9.5 | 1.413 | 0.01052 | -0.0816 | 134.3156
10 | 1.4501 | 0.01123 | -0.0794 | 129.1273
10.5 | 1.4852 | 0.01215 | -0.0772 | 122.2387
11 | 1.5191 | 0.01324 | -0.0751 | 114.7356
11.5 | 1.551 | 0.01454 | -0.0731 | 106.6713
12 | 1.5835 | 0.0159 | -0.0713 | 99.5912
12.5 | 1.6115 | 0.01758 | -0.0691 | 91.6667
13 | 1.6413 | 0.01919 | -0.0673 | 85.5289
13.5 | 1.6678 | 0.02103 | -0.0653 | 79.3058
14 | 1.6897 | 0.02318 | -0.0629 | 72.8947
14.5 | 1.7138 | 0.02524 | -0.0609 | 67.9002
15 | 1.7361 | 0.02747 | -0.0589 | 63.1999
15.5 | 1.7583 | 0.02982 | -0.0571 | 58.9638
16 | 1.7789 | 0.03235 | -0.0553 | 54.9892
16.5 | 1.7984 | 0.035 | -0.0535 | 51.3829
17 | 1.8154 | 0.03797 | -0.0518 | 47.8114
17.5 | 1.8286 | 0.04126 | -0.05 | 44.319
18 | 1.8433 | 0.04451 | -0.0484 | 41.4132
18.5 | 1.8579 | 0.04785 | -0.047 | 38.8276
19 | 1.8706 | 0.0514 | -0.0458 | 36.393
19.5 | 1.8807 | 0.05533 | -0.0446 | 33.9906
20 | 1.8904 | 0.05928 | -0.0436 | 31.8893

## 149. Re 20M Mach 0.25 (1)
BIGFOIL.COM POLAR EXPORT
GA 40A614
GA 40A614 |  |  |  | Cl Max: | 1.596 | at alpha= | 10 | deg
JavaFoil+Calcfoil stall+Eppler ext transition |  |  |  | L/D Max: | 147.43 | at alpha= | 3.5 | deg
Re: | 20000000 |  |  | Cd Min: | 0.00502 | at alpha= | 0.5 | deg
Mach: | 0.25 |  |  | Cl=0 at alpha= | -4.1186 | deg
|  |  |  | @ Cl=0.1, Cd= | 0.0053358
|  |  |  | @ Cl=0.4, Cd= | 0.00521
|  |  |  | @ Cl=0.6, Cd= | 0.0050686
alpha (deg) | Cl | Cd | Cm | Cl/Cd
-14 | -0.058 | 0.08793 | -0.035 | -0.664
-13.5 | -0.111 | 0.08333 | -0.035 | -1.327
-13 | -0.166 | 0.07904 | -0.036 | -2.096
-12.5 | -0.205 | 0.07492 | -0.037 | -2.734
-12 | -0.237 | 0.07079 | -0.038 | -3.35
-11.5 | -0.265 | 0.06544 | -0.04 | -4.044
-11 | -0.286 | 0.06243 | -0.04 | -4.58
-10.5 | -0.303 | 0.05826 | -0.041 | -5.193
-10 | -0.313 | 0.05451 | -0.043 | -5.741
-9.5 | -0.325 | 0.04245 | -0.051 | -7.652
-9 | -0.382 | 0.00741 | -0.073 | -51.521
-8.5 | -0.371 | 0.00699 | -0.074 | -53.034
-8 | -0.351 | 0.00671 | -0.075 | -52.391
-7.5 | -0.325 | 0.00654 | -0.076 | -49.65
-7 | -0.291 | 0.00593 | -0.077 | -49.16
-6.5 | -0.251 | 0.00579 | -0.078 | -43.452
-6 | -0.206 | 0.00558 | -0.079 | -36.918
-5.5 | -0.156 | 0.00539 | -0.08 | -28.939
-5 | -0.102 | 0.00573 | -0.082 | -17.86
-4.5 | -0.045 | 0.00552 | -0.083 | -8.234
-4 | 0.014 | 0.00545 | -0.084 | 2.523
-3.5 | 0.075 | 0.00536 | -0.085 | 13.91
-3 | 0.137 | 0.0053 | -0.086 | 25.774
-2.5 | 0.199 | 0.00521 | -0.087 | 38.261
-2 | 0.263 | 0.00518 | -0.088 | 50.72
-1.5 | 0.326 | 0.00522 | -0.089 | 62.44
-1 | 0.39 | 0.00521 | -0.09 | 74.924
-0.5 | 0.453 | 0.00521 | -0.091 | 86.909
0 | 0.519 | 0.00505 | -0.093 | 102.869
0.5 | 0.582 | 0.00502 | -0.094 | 116.071
1 | 0.645 | 0.00519 | -0.095 | 124.266
1.5 | 0.709 | 0.00536 | -0.096 | 132.127
2 | 0.772 | 0.00554 | -0.097 | 139.261
2.5 | 0.835 | 0.00619 | -0.098 | 134.929
3 | 0.898 | 0.00617 | -0.099 | 145.571
3.5 | 0.961 | 0.00652 | -0.1 | 147.43
4 | 1.024 | 0.0072 | -0.101 | 142.183
4.5 | 1.081 | 0.0077 | -0.102 | 140.444
5 | 1.141 | 0.00836 | -0.104 | 136.58
5.5 | 1.2 | 0.00888 | -0.105 | 135.209
6 | 1.258 | 0.00985 | -0.106 | 127.73
6.5 | 1.313 | 0.01025 | -0.107 | 128.072
7 | 1.365 | 0.01018 | -0.108 | 134.107
7.5 | 1.414 | 0.0106 | -0.109 | 133.35
8 | 1.46 | 0.01136 | -0.11 | 128.469
8.5 | 1.502 | 0.01215 | -0.111 | 123.581
9 | 1.539 | 0.01273 | -0.112 | 120.848
9.5 | 1.57 | 0.01337 | -0.113 | 117.434
10 | 1.596 | 0.01399 | -0.114 | 114.072
10.5 | 1.581 | 0.01536 | -0.113 | 102.925
11 | 1.59 | 0.01624 | -0.113 | 97.934
11.5 | 1.591 | 0.01724 | -0.114 | 92.278
12 | 1.576 | 0.01828 | -0.115 | 86.216
12.5 | 1.542 | 0.01926 | -0.116 | 80.076
13 | 1.496 | 0.02056 | -0.116 | 72.744
13.5 | 1.437 | 0.02193 | -0.117 | 65.529
14 | 1.365 | 0.0243 | -0.117 | 56.157
14.5 | 1.282 | 0.02662 | -0.117 | 48.159
15 | 1.189 | 0.02989 | -0.118 | 39.786

## 150. Re 20M Mach 0.25 (2)
BIGFOIL.COM POLAR EXPORT
GA 40A614
GA 40A614 |  |  |  | Cl Max: | 1.8643 | at alpha= | 20 | deg
XFOIL ncrit=9 |  |  |  | L/D Max: | 214.438 | at alpha= | 2.5 | deg
Re: | 20000000 |  |  | Cd Min: | 0.15255 | at alpha= | -16 | deg
Mach: | 0.25 |  |  | Cl=0 at alpha= | -4.1238 | deg
|  |  |  | @ Cl=0.1, Cd= | 0.0050551
|  |  |  | @ Cl=0.4, Cd= | 0.0045656
|  |  |  | @ Cl=0.6, Cd= | 0.004178
alpha (deg) | Cl | Cd | Cm | Cl/Cd
-16 | -0.3035 | 0.15255 | -0.0629 | -1.9895
-15.5 | -0.2846 | 0.14683 | -0.0665 | -1.9383
-13.5 | -0.5137 | 0.06835 | -0.1085 | -7.5157
-13 | -0.4812 | 0.06612 | -0.1094 | -7.2777
-12.5 | -0.3135 | 0.08551 | -0.0968 | -3.6662
-11 | -0.7704 | 0.01549 | -0.1055 | -49.7353
-10.5 | -0.7327 | 0.01281 | -0.1022 | -57.1975
-10 | -0.6872 | 0.01082 | -0.0995 | -63.512
-9.5 | -0.6379 | 0.00917 | -0.0971 | -69.5638
-9 | -0.5806 | 0.00844 | -0.0959 | -68.7915
-8.5 | -0.5242 | 0.00767 | -0.0946 | -68.3442
-8 | -0.4653 | 0.00722 | -0.0938 | -64.446
-7.5 | -0.4055 | 0.00687 | -0.0933 | -59.0247
-7 | -0.3453 | 0.00658 | -0.093 | -52.4772
-6.5 | -0.2851 | 0.00634 | -0.0929 | -44.9685
-6 | -0.2254 | 0.00609 | -0.0927 | -37.0115
-4.5 | -0.045 | 0.00545 | -0.0931 | -8.2569
-4 | 0.0148 | 0.00526 | -0.0933 | 2.8137
-3.5 | 0.0746 | 0.00511 | -0.0936 | 14.5988
-3 | 0.1347 | 0.00498 | -0.094 | 27.0482
-2.5 | 0.195 | 0.00484 | -0.0946 | 40.2893
-2 | 0.2553 | 0.00473 | -0.0952 | 53.9746
-1.5 | 0.3156 | 0.00464 | -0.0958 | 68.0172
-1 | 0.3755 | 0.00459 | -0.0964 | 81.8083
-0.5 | 0.4357 | 0.00453 | -0.0971 | 96.181
0 | 0.4957 | 0.00444 | -0.0978 | 111.6441
0.5 | 0.5541 | 0.00431 | -0.0982 | 128.5615
1 | 0.6132 | 0.00414 | -0.0988 | 148.1159
1.5 | 0.6704 | 0.00392 | -0.0991 | 171.0204
2 | 0.7263 | 0.00358 | -0.0992 | 202.8771
2.5 | 0.7827 | 0.00365 | -0.0993 | 214.4384
3 | 0.8343 | 0.00395 | -0.0985 | 211.2152
3.5 | 0.8764 | 0.00482 | -0.096 | 181.8257
4 | 0.9193 | 0.00561 | -0.0936 | 163.8681
4.5 | 0.9666 | 0.00613 | -0.0919 | 157.6835
5 | 1.0141 | 0.00661 | -0.0903 | 153.4191
5.5 | 1.061 | 0.00708 | -0.0885 | 149.8588
6.5 | 1.1442 | 0.00809 | -0.0829 | 141.4339
7 | 1.1743 | 0.00848 | -0.0776 | 138.4788
7.5 | 1.2434 | 0.00898 | -0.081 | 138.4633
8.5 | 1.3546 | 0.01019 | -0.0821 | 132.9342
9 | 1.3944 | 0.01093 | -0.0797 | 127.5755
9.5 | 1.4317 | 0.01193 | -0.0773 | 120.0084
10 | 1.4697 | 0.01303 | -0.0751 | 112.7936
10.5 | 1.5038 | 0.01446 | -0.0728 | 103.9972
11 | 1.5358 | 0.01611 | -0.0704 | 95.3321
11.5 | 1.5682 | 0.01778 | -0.0682 | 88.2002
12 | 1.5967 | 0.01973 | -0.0657 | 80.9275
12.5 | 1.6245 | 0.02176 | -0.0632 | 74.6553
13 | 1.6511 | 0.02387 | -0.0607 | 69.1705
13.5 | 1.6739 | 0.02631 | -0.0579 | 63.6222
14 | 1.6966 | 0.02885 | -0.0554 | 58.8076
14.5 | 1.721 | 0.0314 | -0.0531 | 54.8089
15 | 1.7427 | 0.03419 | -0.0508 | 50.971
15.5 | 1.7627 | 0.03723 | -0.0486 | 47.3462
16 | 1.7793 | 0.04061 | -0.0463 | 43.8143
16.5 | 1.7962 | 0.04405 | -0.0443 | 40.7764
17 | 1.8104 | 0.04783 | -0.0422 | 37.8507
17.5 | 1.8246 | 0.05163 | -0.0404 | 35.3399
18 | 1.8378 | 0.05565 | -0.0387 | 33.0243
18.5 | 1.8498 | 0.05984 | -0.0372 | 30.9124
19 | 1.8575 | 0.06453 | -0.0358 | 28.7851
19.5 | 1.8636 | 0.06957 | -0.0346 | 26.7874
20 | 1.8643 | 0.07515 | -0.0337 | 24.8077

## 151. Re 20M Mach 0.50 (1)
BIGFOIL.COM POLAR EXPORT
GA 40A614
GA 40A614 |  |  |  | Cl Max: | 1.488 | at alpha= | 8 | deg
JavaFoil+Calcfoil stall+Eppler ext transition |  |  |  | L/D Max: | 144.979 | at alpha= | 4 | deg
Re: | 20000000 |  |  | Cd Min: | 0.00519 | at alpha= | 0 | deg
Mach: | 0.5 |  |  | Cl=0 at alpha= | -4.125 | deg
|  |  |  | @ Cl=0.1, Cd= | 0.0056035
|  |  |  | @ Cl=0.4, Cd= | 0.005425
|  |  |  | @ Cl=0.6, Cd= | 0.0052041
alpha (deg) | Cl | Cd | Cm | Cl/Cd
-20 | -0.878 | 0.1877 | -0.035 | -4.679
-19.5 | -0.852 | 0.16222 | -0.036 | -5.255
-19 | -0.826 | 0.15048 | -0.036 | -5.489
-18.5 | -0.799 | 0.14464 | -0.036 | -5.522
-18 | -0.771 | 0.1396 | -0.037 | -5.525
-17.5 | -0.744 | 0.13569 | -0.037 | -5.48
-17 | -0.717 | 0.12375 | -0.038 | -5.793
-16.5 | -0.689 | 0.11948 | -0.037 | -5.764
-16 | -0.66 | 0.11649 | -0.037 | -5.669
-15.5 | -0.633 | 0.11117 | -0.037 | -5.694
-15 | -0.606 | 0.10885 | -0.038 | -5.564
-14.5 | -0.578 | 0.10375 | -0.038 | -5.574
-14 | -0.551 | 0.09997 | -0.038 | -5.511
-13.5 | -0.524 | 0.09113 | -0.039 | -5.749
-13 | -0.497 | 0.08503 | -0.04 | -5.84
-12.5 | -0.47 | 0.07871 | -0.042 | -5.968
-12 | -0.443 | 0.07233 | -0.044 | -6.127
-11.5 | -0.419 | 0.06378 | -0.048 | -6.562
-11 | -0.397 | 0.0524 | -0.054 | -7.586
-10.5 | -0.393 | 0.02798 | -0.067 | -14.062
-10 | -0.402 | 0.00929 | -0.079 | -43.251
-9.5 | -0.37 | 0.00827 | -0.08 | -44.787
-9 | -0.274 | 0.05501 | -0.042 | -4.978
-8.5 | -0.246 | 0.05199 | -0.042 | -4.728
-8 | -0.22 | 0.04511 | -0.05 | -4.876
-7.5 | -0.233 | 0.00722 | -0.085 | -32.329
-7 | -0.199 | 0.00676 | -0.086 | -29.455
-6.5 | -0.165 | 0.00634 | -0.087 | -25.975
-6 | -0.106 | 0.03808 | -0.048 | -2.792
-5.5 | -0.096 | 0.00591 | -0.09 | -16.217
-5 | -0.077 | 0.00616 | -0.091 | -12.541
-4.5 | -0.045 | 0.00608 | -0.092 | -7.423
-4 | 0.015 | 0.00583 | -0.094 | 2.486
-3.5 | 0.081 | 0.00562 | -0.095 | 14.403
-3 | 0.15 | 0.00556 | -0.096 | 27.05
-2.5 | 0.221 | 0.00548 | -0.097 | 40.35
-2 | 0.292 | 0.00544 | -0.099 | 53.739
-1.5 | 0.364 | 0.0054 | -0.1 | 67.378
-1 | 0.436 | 0.00545 | -0.101 | 80.02
-0.5 | 0.506 | 0.00535 | -0.102 | 94.531
0 | 0.58 | 0.00519 | -0.103 | 111.77
0.5 | 0.651 | 0.00524 | -0.105 | 124.238
1 | 0.722 | 0.00553 | -0.106 | 130.501
1.5 | 0.792 | 0.00576 | -0.107 | 137.594
2 | 0.863 | 0.00606 | -0.108 | 142.413
2.5 | 0.933 | 0.0069 | -0.11 | 135.241
3 | 1.004 | 0.00736 | -0.111 | 136.485
3.5 | 1.074 | 0.00741 | -0.112 | 144.958
4 | 1.145 | 0.0079 | -0.113 | 144.979
4.5 | 1.206 | 0.00855 | -0.115 | 141.045
5 | 1.271 | 0.00998 | -0.116 | 127.355
5.5 | 1.334 | 0.01138 | -0.117 | 117.191
6 | 1.393 | 0.01159 | -0.118 | 120.182
6.5 | 1.416 | 0.01301 | -0.117 | 108.857
7 | 1.455 | 0.01411 | -0.118 | 103.086
7.5 | 1.482 | 0.01505 | -0.119 | 98.456
8 | 1.488 | 0.01611 | -0.119 | 92.37
8.5 | 1.458 | 0.01735 | -0.12 | 84.034
9 | 1.338 | 0.01878 | -0.121 | 71.224
9.5 | 0.916 | 0.02036 | -0.122 | 45.014
10 | 0.942 | 0.02394 | -0.122 | 39.355
10.5 | 0.978 | 0.02281 | -0.123 | 42.895
11 | 1.008 | 0.02531 | -0.124 | 39.827
11.5 | 1.038 | 0.02675 | -0.125 | 38.802
12 | 1.066 | 0.02928 | -0.125 | 36.418
12.5 | 1.095 | 0.03212 | -0.126 | 34.088
13 | 1.122 | 0.03575 | -0.126 | 31.39

## 152. Re 20M Mach 0.50 (2)
BIGFOIL.COM POLAR EXPORT
GA 40A614
GA 40A614 |  |  |  | Cl Max: | 1.6275 | at alpha= | 12.5 | deg
XFOIL ncrit=9 |  |  |  | L/D Max: | 617.759 | at alpha= | -1.5 | deg
Re: | 20000000 |  |  | Cd Min: | 0.23045 | at alpha= | -20 | deg
Mach: | 0.5 |  |  | Cl=0 at alpha= | -4.0839 | deg
|  |  |  | @ Cl=0.1, Cd= | 0.00067206
|  |  |  | @ Cl=0.4, Cd= | 0.001344
|  |  |  | @ Cl=0.6, Cd= | 0.0044801
alpha (deg) | Cl | Cd | Cm | Cl/Cd
-20 | -0.4398 | 0.23045 | -0.0303 | -1.9084
-19.5 | -0.4151 | 0.22487 | -0.0349 | -1.846
-18.5 | -0.3731 | 0.20936 | -0.0439 | -1.7821
-18 | -0.3521 | 0.20185 | -0.0483 | -1.7444
-17.5 | -0.3329 | 0.19335 | -0.0527 | -1.7217
-17 | -0.3109 | 0.18632 | -0.0571 | -1.6686
-16.5 | -0.2901 | 0.17896 | -0.0613 | -1.621
-16 | -0.2632 | 0.17405 | -0.0655 | -1.5122
-15.5 | -0.2427 | 0.16671 | -0.0696 | -1.4558
-15 | -0.2218 | 0.15953 | -0.0737 | -1.3903
-14.5 | -0.2015 | 0.15231 | -0.0777 | -1.323
-14 | -0.1853 | 0.1441 | -0.0819 | -1.2859
-13.5 | -0.1671 | 0.13671 | -0.0858 | -1.2223
-13 | -0.1557 | 0.12775 | -0.09 | -1.2188
-12.5 | -0.1371 | 0.12087 | -0.0937 | -1.1343
-11.5 | -0.0752 | 0.09817 | -0.0849 | -0.76602
-11 | -0.0604 | 0.09127 | -0.0888 | -0.66177
-10.5 | -0.047 | 0.08419 | -0.0925 | -0.55826
-10 | -0.0429 | 0.0754 | -0.0966 | -0.56897
-9.5 | -0.0525 | 0.06459 | -0.1014 | -0.81282
-9 | -0.041 | 0.05809 | -0.1044 | -0.7058
-8.5 | -0.0645 | 0.04661 | -0.11 | -1.3838
-8 | -0.0742 | 0.03816 | -0.1148 | -1.9444
-7.5 | -0.0894 | 0.02986 | -0.1241 | -2.994
-7 | -0.1239 | 0.02478 | -0.1228 | -5
-6.5 | -0.1406 | 0.01764 | -0.1214 | -7.9705
-6 | -0.1445 | 0.0105 | -0.1184 | -13.7619
-5.5 | -0.1392 | 0.00435 | -0.1141 | -32
-5 | -0.1195 | 0.00116 | -0.1098 | -103.0172
-4.5 | -0.0575 | 0.00084 | -0.1076 | -68.4524
-4 | 0.0116 | 0.00074 | -0.1066 | 15.6757
-3.5 | 0.0815 | 0.00068 | -0.106 | 119.8529
-3 | 0.1514 | 0.00065 | -0.1059 | 232.9231
-2.5 | 0.2208 | 0.00062 | -0.106 | 356.129
-2 | 0.2896 | 0.0006 | -0.1063 | 482.6667
-1.5 | 0.3583 | 0.00058 | -0.1068 | 617.7586
0 | 0.5739 | 0.00453 | -0.1116 | 126.6887
0.5 | 0.6419 | 0.0044 | -0.1122 | 145.8864
1 | 0.7087 | 0.00422 | -0.1126 | 167.9384
1.5 | 0.775 | 0.00393 | -0.113 | 197.201
2 | 0.8388 | 0.00365 | -0.1129 | 229.8082
2.5 | 0.9067 | 0.00354 | -0.1134 | 256.1299
3 | 0.9731 | 0.00357 | -0.1135 | 272.577
3.5 | 1.0274 | 0.00415 | -0.1112 | 247.5663
4 | 1.0531 | 0.00561 | -0.1038 | 187.7184
4.5 | 1.0865 | 0.00655 | -0.0976 | 165.8779
5 | 1.1103 | 0.0073 | -0.0892 | 152.0959
5.5 | 1.1222 | 0.0082 | -0.0789 | 136.8537
6 | 1.1344 | 0.00943 | -0.0697 | 120.2969
6.5 | 1.1777 | 0.0115 | -0.0687 | 102.4087
7.5 | 1.3276 | 0.01559 | -0.0773 | 85.1572
8 | 1.3715 | 0.01763 | -0.0751 | 77.7935
8.5 | 1.4096 | 0.01968 | -0.0717 | 71.626
9 | 1.4457 | 0.02188 | -0.0681 | 66.074
9.5 | 1.4769 | 0.02444 | -0.0641 | 60.4296
10 | 1.5096 | 0.02702 | -0.0602 | 55.8697
10.5 | 1.5394 | 0.02994 | -0.0562 | 51.4162
11 | 1.5705 | 0.03291 | -0.0523 | 47.7211
11.5 | 1.601 | 0.03607 | -0.0482 | 44.3859
12 | 1.6236 | 0.03987 | -0.0437 | 40.7223
12.5 | 1.6275 | 0.0451 | -0.0385 | 36.0865
13 | 1.6051 | 0.0524 | -0.0334 | 30.6317
15 | 1.3332 | 0.07937 | -0.0124 | 16.7973
15.5 | 1.3088 | 0.09077 | -0.0159 | 14.4189
16 | 1.274 | 0.10282 | -0.0217 | 12.3906
16.5 | 1.2329 | 0.11256 | -0.0296 | 10.9533
17 | 1.2004 | 0.123 | -0.0373 | 9.7593
17.5 | 1.1723 | 0.13343 | -0.0451 | 8.7859