## index
index | Re | Mach | Datasource
1 | 50000 | 0 | JavaFoil+Calcfoil stall+Eppler ext transition
2 | 50000 | 0 | XFOIL ncrit=9
3 | 50000 | 0.1 | JavaFoil+Calcfoil stall+Eppler ext transition
4 | 50000 | 0.1 | XFOIL ncrit=9
5 | 50000 | 0.25 | JavaFoil+Calcfoil stall+Eppler ext transition
6 | 50000 | 0.25 | XFOIL ncrit=9
7 | 50000 | 0.5 | JavaFoil+Calcfoil stall+Eppler ext transition
8 | 50000 | 0.5 | XFOIL ncrit=9
9 | 100000 | 0 | JavaFoil+Calcfoil stall+Eppler ext transition
10 | 100000 | 0 | XFOIL ncrit=9
11 | 100000 | 0.1 | JavaFoil+Calcfoil stall+Eppler ext transition
12 | 100000 | 0.1 | XFOIL ncrit=9
13 | 100000 | 0.25 | JavaFoil+Calcfoil stall+Eppler ext transition
14 | 100000 | 0.25 | XFOIL ncrit=9
15 | 100000 | 0.5 | JavaFoil+Calcfoil stall+Eppler ext transition
16 | 100000 | 0.5 | XFOIL ncrit=9
17 | 250000 | 0 | JavaFoil+Calcfoil stall+Eppler ext transition
18 | 250000 | 0 | XFOIL ncrit=9
19 | 250000 | 0.1 | JavaFoil+Calcfoil stall+Eppler ext transition
20 | 250000 | 0.1 | XFOIL ncrit=9
21 | 250000 | 0.25 | JavaFoil+Calcfoil stall+Eppler ext transition
22 | 250000 | 0.25 | XFOIL ncrit=9
23 | 250000 | 0.5 | JavaFoil+Calcfoil stall+Eppler ext transition
24 | 250000 | 0.5 | XFOIL ncrit=9
25 | 500000 | 0 | JavaFoil+Calcfoil stall+Eppler ext transition
26 | 500000 | 0 | XFOIL ncrit=9
27 | 500000 | 0.1 | JavaFoil+Calcfoil stall+Eppler ext transition
28 | 500000 | 0.1 | XFOIL ncrit=9
29 | 500000 | 0.25 | JavaFoil+Calcfoil stall+Eppler ext transition
30 | 500000 | 0.25 | XFOIL ncrit=9
31 | 500000 | 0.5 | JavaFoil+Calcfoil stall+Eppler ext transition
32 | 500000 | 0.5 | XFOIL ncrit=9
33 | 750000 | 0 | JavaFoil+Calcfoil stall+Eppler ext transition
34 | 750000 | 0 | XFOIL ncrit=9
35 | 750000 | 0.1 | JavaFoil+Calcfoil stall+Eppler ext transition
36 | 750000 | 0.1 | XFOIL ncrit=9
37 | 750000 | 0.25 | JavaFoil+Calcfoil stall+Eppler ext transition
38 | 750000 | 0.25 | XFOIL ncrit=9
39 | 750000 | 0.5 | JavaFoil+Calcfoil stall+Eppler ext transition
40 | 750000 | 0.5 | XFOIL ncrit=9
41 | 1000000 | 0 | JavaFoil+Calcfoil stall+Eppler ext transition
42 | 1000000 | 0 | XFOIL ncrit=9
43 | 1000000 | 0.1 | JavaFoil+Calcfoil stall+Eppler ext transition
44 | 1000000 | 0.1 | XFOIL ncrit=9
45 | 1000000 | 0.25 | JavaFoil+Calcfoil stall+Eppler ext transition
46 | 1000000 | 0.25 | XFOIL ncrit=9
47 | 1000000 | 0.5 | JavaFoil+Calcfoil stall+Eppler ext transition
48 | 1000000 | 0.5 | XFOIL ncrit=9
49 | 2000000 | 0 | JavaFoil+Calcfoil stall+Eppler ext transition
50 | 2000000 | 0 | XFOIL ncrit=9
51 | 2000000 | 0.1 | JavaFoil+Calcfoil stall+Eppler ext transition
52 | 2000000 | 0.1 | XFOIL ncrit=9
53 | 2000000 | 0.25 | JavaFoil+Calcfoil stall+Eppler ext transition
54 | 2000000 | 0.25 | XFOIL ncrit=9
55 | 2000000 | 0.5 | JavaFoil+Calcfoil stall+Eppler ext transition
56 | 2000000 | 0.5 | XFOIL ncrit=9
57 | 3000000 | 0 | JavaFoil+Calcfoil stall+Eppler ext transition
58 | 3000000 | 0 | XFOIL ncrit=9
59 | 3000000 | 0.1 | JavaFoil+Calcfoil stall+Eppler ext transition
60 | 3000000 | 0.1 | XFOIL ncrit=9
61 | 3000000 | 0.25 | JavaFoil+Calcfoil stall+Eppler ext transition
62 | 3000000 | 0.25 | XFOIL ncrit=9
63 | 3000000 | 0.5 | JavaFoil+Calcfoil stall+Eppler ext transition
64 | 3000000 | 0.5 | XFOIL ncrit=9
65 | 4000000 | 0 | JavaFoil+Calcfoil stall+Eppler ext transition
66 | 4000000 | 0 | XFOIL ncrit=9
67 | 4000000 | 0.1 | JavaFoil+Calcfoil stall+Eppler ext transition
68 | 4000000 | 0.1 | XFOIL ncrit=9
69 | 4000000 | 0.25 | JavaFoil+Calcfoil stall+Eppler ext transition
70 | 4000000 | 0.25 | XFOIL ncrit=9
71 | 4000000 | 0.5 | JavaFoil+Calcfoil stall+Eppler ext transition
72 | 4000000 | 0.5 | XFOIL ncrit=9
73 | 5000000 | 0 | JavaFoil+Calcfoil stall+Eppler ext transition
74 | 5000000 | 0 | XFOIL ncrit=9
75 | 5000000 | 0.1 | JavaFoil+Calcfoil stall+Eppler ext transition
76 | 5000000 | 0.1 | XFOIL ncrit=9
77 | 5000000 | 0.25 | JavaFoil+Calcfoil stall+Eppler ext transition
78 | 5000000 | 0.25 | XFOIL ncrit=9
79 | 5000000 | 0.5 | JavaFoil+Calcfoil stall+Eppler ext transition
80 | 5000000 | 0.5 | XFOIL ncrit=9
81 | 6000000 | 0 | JavaFoil+Calcfoil stall+Eppler ext transition
82 | 6000000 | 0 | XFOIL ncrit=9
83 | 6000000 | 0.1 | JavaFoil+Calcfoil stall+Eppler ext transition
84 | 6000000 | 0.1 | XFOIL ncrit=9
85 | 6000000 | 0.25 | JavaFoil+Calcfoil stall+Eppler ext transition
86 | 6000000 | 0.25 | XFOIL ncrit=9
87 | 6000000 | 0.5 | JavaFoil+Calcfoil stall+Eppler ext transition
88 | 6000000 | 0.5 | XFOIL ncrit=9
89 | 7000000 | 0 | JavaFoil+Calcfoil stall+Eppler ext transition
90 | 7000000 | 0 | XFOIL ncrit=9
91 | 7000000 | 0.1 | JavaFoil+Calcfoil stall+Eppler ext transition
92 | 7000000 | 0.1 | XFOIL ncrit=9
93 | 7000000 | 0.25 | JavaFoil+Calcfoil stall+Eppler ext transition
94 | 7000000 | 0.25 | XFOIL ncrit=9
95 | 7000000 | 0.5 | JavaFoil+Calcfoil stall+Eppler ext transition
96 | 7000000 | 0.5 | XFOIL ncrit=9
97 | 8000000 | 0 | JavaFoil+Calcfoil stall+Eppler ext transition
98 | 8000000 | 0 | XFOIL ncrit=9
99 | 8000000 | 0.1 | JavaFoil+Calcfoil stall+Eppler ext transition
100 | 8000000 | 0.1 | XFOIL ncrit=9
101 | 8000000 | 0.25 | JavaFoil+Calcfoil stall+Eppler ext transition
102 | 8000000 | 0.25 | XFOIL ncrit=9
103 | 8000000 | 0.5 | JavaFoil+Calcfoil stall+Eppler ext transition
104 | 8000000 | 0.5 | XFOIL ncrit=9
105 | 10000000 | 0 | JavaFoil+Calcfoil stall+Eppler ext transition
106 | 10000000 | 0 | XFOIL ncrit=9
107 | 10000000 | 0.1 | JavaFoil+Calcfoil stall+Eppler ext transition
108 | 10000000 | 0.1 | XFOIL ncrit=9
109 | 10000000 | 0.25 | JavaFoil+Calcfoil stall+Eppler ext transition
110 | 10000000 | 0.25 | XFOIL ncrit=9
111 | 10000000 | 0.5 | JavaFoil+Calcfoil stall+Eppler ext transition
112 | 10000000 | 0.5 | XFOIL ncrit=9
113 | 12000000 | 0 | JavaFoil+Calcfoil stall+Eppler ext transition
114 | 12000000 | 0 | XFOIL ncrit=9
115 | 12000000 | 0.1 | JavaFoil+Calcfoil stall+Eppler ext transition
116 | 12000000 | 0.1 | XFOIL ncrit=9
117 | 12000000 | 0.25 | JavaFoil+Calcfoil stall+Eppler ext transition
118 | 12000000 | 0.25 | XFOIL ncrit=9
119 | 12000000 | 0.5 | JavaFoil+Calcfoil stall+Eppler ext transition
120 | 12000000 | 0.5 | XFOIL ncrit=9
121 | 14000000 | 0 | JavaFoil+Calcfoil stall+Eppler ext transition
122 | 14000000 | 0 | XFOIL ncrit=9
123 | 14000000 | 0.1 | JavaFoil+Calcfoil stall+Eppler ext transition
124 | 14000000 | 0.1 | XFOIL ncrit=9
125 | 14000000 | 0.25 | JavaFoil+Calcfoil stall+Eppler ext transition
126 | 14000000 | 0.25 | XFOIL ncrit=9
127 | 14000000 | 0.5 | JavaFoil+Calcfoil stall+Eppler ext transition
128 | 14000000 | 0.5 | XFOIL ncrit=9
129 | 16000000 | 0 | JavaFoil+Calcfoil stall+Eppler ext transition
130 | 16000000 | 0 | XFOIL ncrit=9
131 | 16000000 | 0.1 | JavaFoil+Calcfoil stall+Eppler ext transition
132 | 16000000 | 0.1 | XFOIL ncrit=9
133 | 16000000 | 0.25 | JavaFoil+Calcfoil stall+Eppler ext transition
134 | 16000000 | 0.25 | XFOIL ncrit=9
135 | 16000000 | 0.5 | JavaFoil+Calcfoil stall+Eppler ext transition
136 | 16000000 | 0.5 | XFOIL ncrit=9
137 | 18000000 | 0 | JavaFoil+Calcfoil stall+Eppler ext transition
138 | 18000000 | 0 | XFOIL ncrit=9
139 | 18000000 | 0.1 | JavaFoil+Calcfoil stall+Eppler ext transition
140 | 18000000 | 0.1 | XFOIL ncrit=9
141 | 18000000 | 0.25 | JavaFoil+Calcfoil stall+Eppler ext transition
142 | 18000000 | 0.25 | XFOIL ncrit=9
143 | 18000000 | 0.5 | JavaFoil+Calcfoil stall+Eppler ext transition
144 | 18000000 | 0.5 | XFOIL ncrit=9
145 | 20000000 | 0 | JavaFoil+Calcfoil stall+Eppler ext transition
146 | 20000000 | 0 | XFOIL ncrit=9
147 | 20000000 | 0.1 | JavaFoil+Calcfoil stall+Eppler ext transition
148 | 20000000 | 0.1 | XFOIL ncrit=9
149 | 20000000 | 0.25 | JavaFoil+Calcfoil stall+Eppler ext transition
150 | 20000000 | 0.25 | XFOIL ncrit=9
151 | 20000000 | 0.5 | JavaFoil+Calcfoil stall+Eppler ext transition
152 | 20000000 | 0.5 | XFOIL ncrit=9

## 1. Re 50k Mach 0.00 (1)
BIGFOIL.COM POLAR EXPORT
GA 37A016
GA 37A016 |  |  |  | Cl Max: | 1.058 | at alpha= | 15 | deg
JavaFoil+Calcfoil stall+Eppler ext transition |  |  |  | L/D Max: | 30.284 | at alpha= | 7 | deg
Re: | 50000 |  |  | Cd Min: | 0.01871 | at alpha= | 0 | deg
Mach: | 0 |  |  | Cl=0 at alpha= | 0 | deg
|  |  |  | @ Cl=0.1, Cd= | 0.019178
|  |  |  | @ Cl=0.4, Cd= | 0.021795
|  |  |  | @ Cl=0.6, Cd= | 0.02425
alpha (deg) | Cl | Cd | Cm | Cl/Cd
-20 | -0.941 | 0.30284 | 0.014 | -3.108
-19.5 | -0.96 | 0.27455 | 0.014 | -3.498
-19 | -0.978 | 0.26094 | 0.014 | -3.749
-18.5 | -0.995 | 0.24506 | 0.014 | -4.061
-18 | -1.01 | 0.23078 | 0.013 | -4.378
-17.5 | -1.024 | 0.22541 | 0.013 | -4.543
-17 | -1.036 | 0.21053 | 0.013 | -4.919
-16.5 | -1.045 | 0.19494 | 0.012 | -5.361
-16 | -1.052 | 0.18002 | 0.012 | -5.844
-15.5 | -1.057 | 0.17245 | 0.012 | -6.128
-15 | -1.058 | 0.1554 | 0.011 | -6.811
-14.5 | -1.057 | 0.1467 | 0.011 | -7.208
-14 | -1.053 | 0.13893 | 0.011 | -7.581
-13.5 | -1.046 | 0.13028 | 0.011 | -8.028
-13 | -1.035 | 0.12089 | 0.01 | -8.565
-12.5 | -1.021 | 0.11212 | 0.01 | -9.111
-12 | -1.004 | 0.1043 | 0.009 | -9.631
-11.5 | -0.984 | 0.09943 | 0.009 | -9.901
-11 | -0.961 | 0.09327 | 0.009 | -10.302
-10.5 | -0.934 | 0.08473 | 0.009 | -11.027
-10 | -0.905 | 0.07919 | 0.008 | -11.43
-9.5 | -0.873 | 0.07507 | 0.008 | -11.63
-9 | -0.839 | 0.06938 | 0.008 | -12.089
-8.5 | -0.802 | 0.06539 | 0.008 | -12.27
-8 | -0.763 | 0.06114 | 0.008 | -12.48
-7.5 | -0.722 | 0.05643 | 0.008 | -12.8
-7 | -0.815 | 0.02692 | 0.014 | -30.284
-6.5 | -0.765 | 0.026 | 0.014 | -29.434
-6 | -0.713 | 0.02412 | 0.013 | -29.571
-5.5 | -0.659 | 0.0243 | 0.012 | -27.121
-5 | -0.577 | 0.02423 | 0.01 | -23.811
-4.5 | -0.523 | 0.02334 | 0.009 | -22.406
-4 | -0.468 | 0.0226 | 0.008 | -20.697
-3.5 | -0.412 | 0.02193 | 0.007 | -18.782
-3 | -0.355 | 0.02129 | 0.006 | -16.694
-2.5 | -0.298 | 0.02078 | 0.005 | -14.352
-2 | -0.24 | 0.02035 | 0.004 | -11.799
-1.5 | -0.181 | 0.02004 | 0.003 | -9.052
-1 | -0.122 | 0.01942 | 0.002 | -6.256
-0.5 | -0.062 | 0.01881 | 0.001 | -3.275
0 | 0 | 0.01871 | 0 | 0
0.5 | 0.062 | 0.01876 | -0.001 | 3.317
1 | 0.122 | 0.01942 | -0.002 | 6.256
1.5 | 0.181 | 0.02004 | -0.003 | 9.052
2 | 0.24 | 0.02035 | -0.004 | 11.799
2.5 | 0.298 | 0.02078 | -0.005 | 14.352
3 | 0.355 | 0.02129 | -0.006 | 16.694
3.5 | 0.412 | 0.02193 | -0.007 | 18.782
4 | 0.468 | 0.0226 | -0.008 | 20.697
4.5 | 0.523 | 0.02334 | -0.009 | 22.406
5 | 0.577 | 0.02423 | -0.01 | 23.811
5.5 | 0.659 | 0.0243 | -0.011 | 27.121
6 | 0.713 | 0.02412 | -0.012 | 29.571
6.5 | 0.765 | 0.026 | -0.013 | 29.434
7 | 0.815 | 0.02692 | -0.014 | 30.284
7.5 | 0.722 | 0.05643 | -0.008 | 12.8
8 | 0.763 | 0.06114 | -0.008 | 12.48
8.5 | 0.802 | 0.06539 | -0.008 | 12.27
9 | 0.839 | 0.06938 | -0.008 | 12.089
9.5 | 0.873 | 0.07507 | -0.008 | 11.63
10 | 0.905 | 0.07919 | -0.008 | 11.43
10.5 | 0.934 | 0.08473 | -0.008 | 11.027
11 | 0.961 | 0.09327 | -0.009 | 10.302
11.5 | 0.984 | 0.09943 | -0.009 | 9.901
12 | 1.004 | 0.1043 | -0.009 | 9.631
12.5 | 1.021 | 0.11212 | -0.01 | 9.111
13 | 1.035 | 0.12089 | -0.01 | 8.565
13.5 | 1.046 | 0.13028 | -0.01 | 8.028
14 | 1.053 | 0.13893 | -0.011 | 7.581
14.5 | 1.057 | 0.1467 | -0.011 | 7.208
15 | 1.058 | 0.1554 | -0.011 | 6.811
15.5 | 1.057 | 0.17245 | -0.012 | 6.128
16 | 1.052 | 0.18002 | -0.012 | 5.844
16.5 | 1.045 | 0.19494 | -0.012 | 5.361
17 | 1.036 | 0.21053 | -0.013 | 4.919
17.5 | 1.024 | 0.22541 | -0.013 | 4.543
18 | 1.01 | 0.23078 | -0.013 | 4.378
18.5 | 0.995 | 0.24506 | -0.013 | 4.061
19 | 0.978 | 0.26094 | -0.014 | 3.749
19.5 | 0.96 | 0.27455 | -0.014 | 3.498
20 | 0.941 | 0.30284 | -0.014 | 3.108

## 2. Re 50k Mach 0.00 (2)
BIGFOIL.COM POLAR EXPORT
GA 37A016
GA 37A016 |  |  |  | Cl Max: | 0.9472 | at alpha= | 10.5 | deg
XFOIL ncrit=9 |  |  |  | L/D Max: | 28.0605 | at alpha= | 7 | deg
Re: | 50000 |  |  | Cd Min: | 0.18368 | at alpha= | 15.5 | deg
Mach: | 0 |  |  | Cl=0 at alpha= | 0 | deg
|  |  |  | @ Cl=0.1, Cd= | 0.040817
|  |  |  | @ Cl=0.4, Cd= | 0.049376
|  |  |  | @ Cl=0.6, Cd= | 0.18368
alpha (deg) | Cl | Cd | Cm | Cl/Cd
-15.5 | -0.593 | 0.18349 | 0.0162 | -3.2318
-15 | -0.5784 | 0.17682 | 0.014 | -3.2711
-14.5 | -0.5653 | 0.17014 | 0.0118 | -3.3226
-14 | -0.5553 | 0.16344 | 0.0097 | -3.3976
-13.5 | -0.5426 | 0.15665 | 0.0081 | -3.4638
-13 | -0.5324 | 0.14975 | 0.0065 | -3.5553
-12 | -0.7411 | 0.08925 | -0.037 | -8.3036
-11.5 | -0.8355 | 0.07432 | -0.0413 | -11.2419
-11 | -0.9378 | 0.06687 | -0.0331 | -14.0242
-10.5 | -0.9471 | 0.05952 | -0.0283 | -15.9123
-10 | -0.9349 | 0.05267 | -0.0247 | -17.7501
-9.5 | -0.9135 | 0.04732 | -0.0211 | -19.3047
-9 | -0.8842 | 0.04213 | -0.0178 | -20.9874
-8.5 | -0.8353 | 0.03768 | -0.0167 | -22.1683
-8 | -0.7761 | 0.03372 | -0.0166 | -23.016
-7.5 | -0.7441 | 0.02991 | -0.0126 | -24.878
-7 | -0.7697 | 0.02744 | 0.0019 | -28.0503
-6.5 | -0.6878 | 0.03787 | 0.0146 | -18.1621
-6 | -0.4554 | 0.04944 | 0.0077 | -9.2112
-5.5 | -0.3745 | 0.04938 | 0.0063 | -7.584
-5 | -0.2986 | 0.04793 | 0.0031 | -6.2299
-4.5 | -0.2809 | 0.0466 | 0.0067 | -6.0279
-4 | -0.2527 | 0.0454 | 0.0083 | -5.5661
-3.5 | -0.2534 | 0.04464 | 0.0137 | -5.6765
-3 | -0.2491 | 0.04383 | 0.018 | -5.6833
-2.5 | -0.2372 | 0.04302 | 0.0208 | -5.5137
-2 | -0.2195 | 0.04225 | 0.0223 | -5.1953
-1.5 | -0.1961 | 0.04158 | 0.0228 | -4.7162
-1 | -0.1666 | 0.04106 | 0.022 | -4.0575
-0.5 | -0.0923 | 0.04079 | 0.0126 | -2.2628
0 | 0 | 0.04072 | 0 | 0
0.5 | 0.0922 | 0.04079 | -0.0126 | 2.2604
1 | 0.1666 | 0.04105 | -0.022 | 4.0585
1.5 | 0.1961 | 0.04157 | -0.0228 | 4.7173
2 | 0.2195 | 0.04223 | -0.0223 | 5.1977
2.5 | 0.2372 | 0.04299 | -0.0208 | 5.5176
3 | 0.2491 | 0.04381 | -0.018 | 5.6859
3.5 | 0.2534 | 0.04461 | -0.0137 | 5.6803
4 | 0.2526 | 0.04537 | -0.0083 | 5.5676
4.5 | 0.2806 | 0.04657 | -0.0066 | 6.0253
5 | 0.2988 | 0.0479 | -0.0031 | 6.238
5.5 | 0.3749 | 0.04936 | -0.0063 | 7.5952
6 | 0.4558 | 0.04941 | -0.0077 | 9.2249
6.5 | 0.6879 | 0.03785 | -0.0146 | 18.1744
7 | 0.7697 | 0.02743 | -0.0019 | 28.0605
7.5 | 0.7441 | 0.02991 | 0.0125 | 24.878
8 | 0.7761 | 0.03372 | 0.0166 | 23.016
8.5 | 0.8353 | 0.03768 | 0.0167 | 22.1683
9 | 0.8843 | 0.04213 | 0.0178 | 20.9898
9.5 | 0.9135 | 0.04732 | 0.0211 | 19.3047
10 | 0.9353 | 0.05267 | 0.0247 | 17.7577
10.5 | 0.9472 | 0.05953 | 0.0283 | 15.9113
11 | 0.938 | 0.06689 | 0.033 | 14.023
11.5 | 0.8359 | 0.07437 | 0.0412 | 11.2397
12 | 0.7416 | 0.08934 | 0.0368 | 8.3009
13 | 0.534 | 0.14987 | -0.0067 | 3.5631
13.5 | 0.5444 | 0.15678 | -0.0083 | 3.4724
14 | 0.5569 | 0.1636 | -0.0099 | 3.404
14.5 | 0.5668 | 0.17031 | -0.0121 | 3.328
15 | 0.5798 | 0.177 | -0.0143 | 3.2757
15.5 | 0.5942 | 0.18368 | -0.0165 | 3.235

## 3. Re 50k Mach 0.10 (1)
BIGFOIL.COM POLAR EXPORT
GA 37A016
GA 37A016 |  |  |  | Cl Max: | 1.043 | at alpha= | 14.5 | deg
JavaFoil+Calcfoil stall+Eppler ext transition |  |  |  | L/D Max: | 30.18 | at alpha= | 7 | deg
Re: | 50000 |  |  | Cd Min: | 0.01878 | at alpha= | 0 | deg
Mach: | 0.1 |  |  | Cl=0 at alpha= | 0 | deg
|  |  |  | @ Cl=0.1, Cd= | 0.019226
|  |  |  | @ Cl=0.4, Cd= | 0.021863
|  |  |  | @ Cl=0.6, Cd= | 0.024373
alpha (deg) | Cl | Cd | Cm | Cl/Cd
-19.5 | -0.911 | 0.30932 | 0.014 | -2.945
-19 | -0.933 | 0.27546 | 0.014 | -3.385
-18.5 | -0.953 | 0.25164 | 0.014 | -3.787
-18 | -0.972 | 0.2429 | 0.013 | -4.002
-17.5 | -0.989 | 0.22802 | 0.013 | -4.339
-17 | -1.005 | 0.21939 | 0.013 | -4.579
-16.5 | -1.018 | 0.2032 | 0.012 | -5.008
-16 | -1.028 | 0.18628 | 0.012 | -5.52
-15.5 | -1.036 | 0.17353 | 0.012 | -5.971
-15 | -1.041 | 0.16203 | 0.012 | -6.425
-14.5 | -1.043 | 0.15285 | 0.011 | -6.823
-14 | -1.042 | 0.14274 | 0.011 | -7.297
-13.5 | -1.037 | 0.13006 | 0.01 | -7.97
-13 | -1.028 | 0.12085 | 0.01 | -8.509
-12.5 | -1.016 | 0.11291 | 0.01 | -9.002
-12 | -1.001 | 0.10745 | 0.01 | -9.318
-11.5 | -0.982 | 0.09871 | 0.009 | -9.953
-11 | -0.96 | 0.09275 | 0.009 | -10.353
-10.5 | -0.935 | 0.08596 | 0.009 | -10.875
-10 | -0.906 | 0.08037 | 0.008 | -11.277
-9.5 | -0.875 | 0.076 | 0.008 | -11.513
-9 | -0.841 | 0.07031 | 0.008 | -11.958
-8.5 | -0.804 | 0.06557 | 0.008 | -12.266
-8 | -0.766 | 0.06145 | 0.008 | -12.462
-7.5 | -0.725 | 0.05668 | 0.008 | -12.794
-7 | -0.818 | 0.02709 | 0.015 | -30.18
-6.5 | -0.768 | 0.02621 | 0.014 | -29.308
-6 | -0.716 | 0.02431 | 0.013 | -29.454
-5.5 | -0.662 | 0.02447 | 0.012 | -27.042
-5 | -0.579 | 0.02434 | 0.01 | -23.806
-4.5 | -0.525 | 0.02347 | 0.009 | -22.368
-4 | -0.47 | 0.02273 | 0.008 | -20.657
-3.5 | -0.414 | 0.02202 | 0.007 | -18.791
-3 | -0.357 | 0.02138 | 0.006 | -16.7
-2.5 | -0.299 | 0.02088 | 0.005 | -14.331
-2 | -0.241 | 0.02043 | 0.004 | -11.806
-1.5 | -0.182 | 0.0201 | 0.003 | -9.061
-1 | -0.122 | 0.01948 | 0.002 | -6.265
-0.5 | -0.062 | 0.01886 | 0.001 | -3.284
0 | 0 | 0.01878 | 0 | 0
0.5 | 0.063 | 0.0188 | -0.001 | 3.326
1 | 0.122 | 0.01948 | -0.002 | 6.265
1.5 | 0.182 | 0.0201 | -0.003 | 9.061
2 | 0.241 | 0.02043 | -0.004 | 11.806
2.5 | 0.299 | 0.02088 | -0.005 | 14.331
3 | 0.357 | 0.02138 | -0.006 | 16.7
3.5 | 0.414 | 0.02202 | -0.007 | 18.791
4 | 0.47 | 0.02273 | -0.008 | 20.657
4.5 | 0.525 | 0.02347 | -0.009 | 22.368
5 | 0.579 | 0.02434 | -0.01 | 23.806
5.5 | 0.662 | 0.02447 | -0.012 | 27.042
6 | 0.716 | 0.02431 | -0.013 | 29.454
6.5 | 0.768 | 0.02621 | -0.013 | 29.308
7 | 0.818 | 0.02709 | -0.014 | 30.18
7.5 | 0.725 | 0.05668 | -0.008 | 12.794
8 | 0.766 | 0.06145 | -0.008 | 12.462
8.5 | 0.804 | 0.06557 | -0.008 | 12.266
9 | 0.841 | 0.07031 | -0.008 | 11.958
9.5 | 0.875 | 0.076 | -0.008 | 11.513
10 | 0.906 | 0.08037 | -0.008 | 11.277
10.5 | 0.935 | 0.08596 | -0.009 | 10.875
11 | 0.96 | 0.09275 | -0.009 | 10.353
11.5 | 0.982 | 0.09871 | -0.009 | 9.953
12 | 1.001 | 0.10745 | -0.01 | 9.318
12.5 | 1.016 | 0.11291 | -0.01 | 9.002
13 | 1.028 | 0.12085 | -0.01 | 8.509
13.5 | 1.037 | 0.13006 | -0.01 | 7.97
14 | 1.042 | 0.14274 | -0.011 | 7.297
14.5 | 1.043 | 0.15285 | -0.011 | 6.823
15 | 1.041 | 0.16203 | -0.011 | 6.425
15.5 | 1.036 | 0.17353 | -0.012 | 5.971
16 | 1.028 | 0.18628 | -0.012 | 5.52
16.5 | 1.018 | 0.2032 | -0.012 | 5.008
17 | 1.005 | 0.21939 | -0.013 | 4.579
17.5 | 0.989 | 0.22802 | -0.013 | 4.339
18 | 0.972 | 0.2429 | -0.013 | 4.002
18.5 | 0.953 | 0.25164 | -0.013 | 3.787
19 | 0.933 | 0.27546 | -0.014 | 3.385
19.5 | 0.911 | 0.30932 | -0.014 | 2.945

## 4. Re 50k Mach 0.10 (2)
BIGFOIL.COM POLAR EXPORT
GA 37A016
GA 37A016 |  |  |  | Cl Max: | 0.9415 | at alpha= | 10.5 | deg
XFOIL ncrit=9 |  |  |  | L/D Max: | 27.8486 | at alpha= | 7 | deg
Re: | 50000 |  |  | Cd Min: | 0.18431 | at alpha= | 15.5 | deg
Mach: | 0.1 |  |  | Cl=0 at alpha= | 0 | deg
|  |  |  | @ Cl=0.1, Cd= | 0.041069
|  |  |  | @ Cl=0.4, Cd= | 0.049834
|  |  |  | @ Cl=0.6, Cd= | 0.18431
alpha (deg) | Cl | Cd | Cm | Cl/Cd
-15.5 | -0.3893 | 0.15903 | -0.0073 | -2.448
-15 | -0.3973 | 0.15699 | -0.0089 | -2.5307
-14.5 | -0.404 | 0.15523 | -0.0097 | -2.6026
-13.5 | -0.38 | 0.14352 | -0.011 | -2.6477
-13 | -0.3759 | 0.13874 | -0.0114 | -2.7094
-12 | -0.7289 | 0.09135 | -0.0365 | -7.9792
-11.5 | -0.8115 | 0.07604 | -0.0418 | -10.672
-11 | -0.9302 | 0.06797 | -0.0345 | -13.6854
-10.5 | -0.9414 | 0.06051 | -0.0298 | -15.5578
-10 | -0.9275 | 0.05356 | -0.0266 | -17.317
-9.5 | -0.9117 | 0.0481 | -0.0225 | -18.9543
-9 | -0.8867 | 0.04281 | -0.0187 | -20.7125
-8.5 | -0.8388 | 0.03824 | -0.0174 | -21.9351
-8 | -0.7775 | 0.03416 | -0.0175 | -22.7605
-7.5 | -0.7426 | 0.03044 | -0.0138 | -24.3955
-7 | -0.765 | 0.02747 | -0.0005 | -27.8486
-6.5 | -0.7231 | 0.03525 | 0.0151 | -20.5135
-6 | -0.4374 | 0.05005 | 0.0054 | -8.7393
-5.5 | -0.362 | 0.04966 | 0.0044 | -7.2896
-5 | -0.3139 | 0.04824 | 0.0048 | -6.507
-4.5 | -0.2876 | 0.04695 | 0.0074 | -6.1257
-4 | -0.2582 | 0.04572 | 0.009 | -5.6474
-3.5 | -0.2545 | 0.04491 | 0.0137 | -5.6669
-3 | -0.2492 | 0.0441 | 0.0178 | -5.6508
-2.5 | -0.2379 | 0.04329 | 0.0207 | -5.4955
-2 | -0.2214 | 0.04252 | 0.0225 | -5.207
-1.5 | -0.1992 | 0.04185 | 0.0232 | -4.7599
-1 | -0.1704 | 0.04132 | 0.0226 | -4.1239
-0.5 | -0.0915 | 0.04105 | 0.0124 | -2.229
0 | 0 | 0.04097 | 0 | 0
0.5 | 0.0914 | 0.04104 | -0.0124 | 2.2271
1 | 0.1704 | 0.04131 | -0.0226 | 4.1249
1.5 | 0.1992 | 0.04183 | -0.0232 | 4.7621
2 | 0.2213 | 0.0425 | -0.0225 | 5.2071
2.5 | 0.2379 | 0.04327 | -0.0207 | 5.498
3 | 0.2492 | 0.04408 | -0.0178 | 5.6534
3.5 | 0.2544 | 0.04489 | -0.0137 | 5.6672
4 | 0.2581 | 0.04569 | -0.0089 | 5.6489
4.5 | 0.2877 | 0.04692 | -0.0074 | 6.1317
5 | 0.3136 | 0.04821 | -0.0047 | 6.5049
5.5 | 0.3624 | 0.04964 | -0.0044 | 7.3006
6 | 0.4378 | 0.05003 | -0.0055 | 8.7507
6.5 | 0.7231 | 0.03524 | -0.0151 | 20.5193
7 | 0.765 | 0.02747 | 0.0005 | 27.8486
7.5 | 0.7427 | 0.03044 | 0.0138 | 24.3988
8 | 0.7775 | 0.03416 | 0.0175 | 22.7605
8.5 | 0.8388 | 0.03824 | 0.0174 | 21.9351
9 | 0.8868 | 0.04281 | 0.0187 | 20.7148
9.5 | 0.9117 | 0.0481 | 0.0225 | 18.9543
10 | 0.9279 | 0.05356 | 0.0266 | 17.3245
10.5 | 0.9415 | 0.06052 | 0.0298 | 15.5568
11 | 0.9304 | 0.06799 | 0.0344 | 13.6844
11.5 | 0.8119 | 0.0761 | 0.0417 | 10.6689
12 | 0.7294 | 0.09144 | 0.0363 | 7.9768
13 | 0.5326 | 0.15031 | -0.0066 | 3.5433
13.5 | 0.5429 | 0.15722 | -0.0082 | 3.4531
14 | 0.5556 | 0.16405 | -0.0099 | 3.3868
14.5 | 0.5659 | 0.1708 | -0.0121 | 3.3132
15 | 0.5795 | 0.17755 | -0.0143 | 3.2639
15.5 | 0.5945 | 0.18431 | -0.0165 | 3.2255

## 5. Re 50k Mach 0.25 (1)
BIGFOIL.COM POLAR EXPORT
GA 37A016
GA 37A016 |  |  |  | Cl Max: | 0.969 | at alpha= | 12.5 | deg
JavaFoil+Calcfoil stall+Eppler ext transition |  |  |  | L/D Max: | 28.693 | at alpha= | 6.5 | deg
Re: | 50000 |  |  | Cd Min: | 0.01902 | at alpha= | 0 | deg
Mach: | 0.25 |  |  | Cl=0 at alpha= | 0 | deg
|  |  |  | @ Cl=0.1, Cd= | 0.019773
|  |  |  | @ Cl=0.4, Cd= | 0.022352
|  |  |  | @ Cl=0.6, Cd= | 0.025118
alpha (deg) | Cl | Cd | Cm | Cl/Cd
-17.5 | -0.676 | 0.3192 | 0.013 | -2.117
-17 | -0.727 | 0.27788 | 0.013 | -2.615
-16.5 | -0.773 | 0.24754 | 0.012 | -3.125
-16 | -0.816 | 0.2346 | 0.012 | -3.479
-15.5 | -0.854 | 0.2114 | 0.012 | -4.041
-15 | -0.887 | 0.19577 | 0.012 | -4.532
-14.5 | -0.915 | 0.17333 | 0.011 | -5.279
-14 | -0.937 | 0.15936 | 0.011 | -5.881
-13.5 | -0.954 | 0.14754 | 0.011 | -6.463
-13 | -0.964 | 0.13941 | 0.01 | -6.915
-12.5 | -0.969 | 0.12592 | 0.01 | -7.692
-12 | -0.967 | 0.11373 | 0.01 | -8.505
-11.5 | -0.96 | 0.10536 | 0.009 | -9.115
-11 | -0.948 | 0.09906 | 0.009 | -9.57
-10.5 | -0.931 | 0.09302 | 0.009 | -10.003
-10 | -0.908 | 0.08454 | 0.008 | -10.745
-9.5 | -0.882 | 0.077 | 0.008 | -11.451
-9 | -0.851 | 0.07275 | 0.008 | -11.705
-8.5 | -0.817 | 0.06761 | 0.008 | -12.09
-8 | -0.78 | 0.06299 | 0.008 | -12.375
-7.5 | -0.74 | 0.05871 | 0.008 | -12.6
-7 | -0.701 | 0.05413 | 0.008 | -12.958
-6.5 | -0.783 | 0.02728 | 0.014 | -28.693
-6 | -0.731 | 0.02608 | 0.013 | -28.034
-5.5 | -0.676 | 0.02521 | 0.012 | -26.826
-5 | -0.593 | 0.02511 | 0.01 | -23.6
-4.5 | -0.537 | 0.02413 | 0.009 | -22.274
-4 | -0.481 | 0.02336 | 0.008 | -20.578
-3.5 | -0.423 | 0.02261 | 0.007 | -18.723
-3 | -0.365 | 0.02196 | 0.006 | -16.62
-2.5 | -0.306 | 0.02139 | 0.005 | -14.316
-2 | -0.247 | 0.02091 | 0.004 | -11.795
-1.5 | -0.186 | 0.02054 | 0.003 | -9.068
-1 | -0.125 | 0.01985 | 0.002 | -6.292
-0.5 | -0.063 | 0.01966 | 0.001 | -3.191
0 | 0 | 0.01902 | 0 | 0
0.5 | 0.063 | 0.01966 | -0.001 | 3.191
1 | 0.125 | 0.01985 | -0.002 | 6.292
1.5 | 0.186 | 0.02054 | -0.003 | 9.068
2 | 0.247 | 0.02091 | -0.004 | 11.795
2.5 | 0.306 | 0.02139 | -0.005 | 14.316
3 | 0.365 | 0.02196 | -0.006 | 16.62
3.5 | 0.423 | 0.02261 | -0.007 | 18.723
4 | 0.481 | 0.02336 | -0.008 | 20.578
4.5 | 0.537 | 0.02415 | -0.009 | 22.25
5 | 0.593 | 0.02511 | -0.01 | 23.6
5.5 | 0.676 | 0.02521 | -0.012 | 26.826
6 | 0.731 | 0.02608 | -0.013 | 28.034
6.5 | 0.783 | 0.02728 | -0.014 | 28.693
7 | 0.701 | 0.05413 | -0.008 | 12.958
7.5 | 0.74 | 0.05871 | -0.008 | 12.6
8 | 0.78 | 0.06299 | -0.008 | 12.375
8.5 | 0.817 | 0.06761 | -0.008 | 12.09
9 | 0.851 | 0.07275 | -0.008 | 11.705
9.5 | 0.882 | 0.077 | -0.008 | 11.451
10 | 0.908 | 0.08454 | -0.008 | 10.745
10.5 | 0.931 | 0.09302 | -0.009 | 10.003
11 | 0.948 | 0.09906 | -0.009 | 9.57
11.5 | 0.96 | 0.10536 | -0.009 | 9.115
12 | 0.967 | 0.11373 | -0.01 | 8.505
12.5 | 0.969 | 0.12592 | -0.01 | 7.692
13 | 0.964 | 0.13941 | -0.01 | 6.915
13.5 | 0.954 | 0.14754 | -0.011 | 6.463
14 | 0.937 | 0.15936 | -0.011 | 5.881
14.5 | 0.915 | 0.1784 | -0.011 | 5.129
15 | 0.887 | 0.19577 | -0.011 | 4.532
15.5 | 0.854 | 0.2114 | -0.012 | 4.041
16 | 0.816 | 0.2346 | -0.012 | 3.479
16.5 | 0.773 | 0.24754 | -0.012 | 3.125
17 | 0.727 | 0.29168 | -0.012 | 2.491
17.5 | 0.676 | 0.30328 | -0.013 | 2.228

## 6. Re 50k Mach 0.25 (2)
BIGFOIL.COM POLAR EXPORT
GA 37A016
GA 37A016 |  |  |  | Cl Max: | 0.8935 | at alpha= | 9 | deg
XFOIL ncrit=9 |  |  |  | L/D Max: | 25.6012 | at alpha= | 6.5 | deg
Re: | 50000 |  |  | Cd Min: | 0.16651 | at alpha= | 14 | deg
Mach: | 0.25 |  |  | Cl=0 at alpha= | 0 | deg
|  |  |  | @ Cl=0.1, Cd= | 0.04255
|  |  |  | @ Cl=0.4, Cd= | 0.050881
|  |  |  | @ Cl=0.6, Cd= | 0.16651
alpha (deg) | Cl | Cd | Cm | Cl/Cd
-14 | -0.5482 | 0.16636 | 0.0094 | -3.2953
-13.5 | -0.5345 | 0.15951 | 0.0075 | -3.3509
-13 | -0.5243 | 0.15254 | 0.0055 | -3.4371
-11.5 | -0.7255 | 0.08643 | -0.0406 | -8.3941
-11 | -0.7812 | 0.07395 | -0.0442 | -10.5639
-10.5 | -0.8388 | 0.06485 | -0.0424 | -12.9345
-10 | -0.8762 | 0.05826 | -0.0364 | -15.0395
-9.5 | -0.8916 | 0.05217 | -0.0302 | -17.0903
-9 | -0.8932 | 0.04678 | -0.0238 | -19.0936
-8.5 | -0.8576 | 0.0417 | -0.0209 | -20.5659
-8 | -0.7978 | 0.03693 | -0.0207 | -21.603
-7.5 | -0.7429 | 0.03299 | -0.0192 | -22.5189
-7 | -0.7433 | 0.0296 | -0.0102 | -25.1115
-6.5 | -0.7665 | 0.02994 | 0.0071 | -25.6012
-6 | -0.4411 | 0.05098 | 0.0028 | -8.6524
-5.5 | -0.3685 | 0.05086 | 0.003 | -7.2454
-5 | -0.3369 | 0.04969 | 0.0062 | -6.78
-4.5 | -0.3207 | 0.04869 | 0.0107 | -6.5866
-4 | -0.2851 | 0.04753 | 0.0118 | -5.9983
-3.5 | -0.2906 | 0.04674 | 0.0181 | -6.2174
-3 | -0.2826 | 0.04581 | 0.0221 | -6.169
-2.5 | -0.2641 | 0.04489 | 0.0241 | -5.8833
-2 | -0.2481 | 0.04406 | 0.0263 | -5.631
-1.5 | -0.2292 | 0.04333 | 0.0278 | -5.2896
-1 | -0.1812 | 0.04278 | 0.0239 | -4.2356
0 | 0 | 0.0424 | 0 | 0
0.5 | 0.085 | 0.04251 | -0.0109 | 1.9995
1 | 0.1813 | 0.04277 | -0.0239 | 4.239
1.5 | 0.2291 | 0.04331 | -0.0278 | 5.2898
2 | 0.248 | 0.04404 | -0.0263 | 5.6312
2.5 | 0.2639 | 0.04486 | -0.0241 | 5.8827
3 | 0.2824 | 0.04579 | -0.0221 | 6.1673
3.5 | 0.2907 | 0.04671 | -0.0181 | 6.2235
4 | 0.2851 | 0.04749 | -0.0117 | 6.0034
4.5 | 0.3209 | 0.04866 | -0.0108 | 6.5947
5 | 0.336 | 0.04966 | -0.0061 | 6.766
5.5 | 0.3688 | 0.05083 | -0.0031 | 7.2556
6 | 0.4416 | 0.05095 | -0.0029 | 8.6673
6.5 | 0.7665 | 0.02994 | -0.0071 | 25.6012
7 | 0.7433 | 0.02959 | 0.0102 | 25.12
7.5 | 0.743 | 0.03299 | 0.0192 | 22.522
8 | 0.7978 | 0.03693 | 0.0207 | 21.603
8.5 | 0.8576 | 0.0417 | 0.0209 | 20.5659
9 | 0.8935 | 0.04679 | 0.0237 | 19.096
9.5 | 0.8917 | 0.05218 | 0.0302 | 17.0889
10 | 0.8764 | 0.05827 | 0.0363 | 15.0403
10.5 | 0.8392 | 0.06487 | 0.0423 | 12.9366
11 | 0.7815 | 0.07399 | 0.0441 | 10.5622
11.5 | 0.7258 | 0.08652 | 0.0404 | 8.3888
13 | 0.5257 | 0.15266 | -0.0058 | 3.4436
13.5 | 0.536 | 0.15964 | -0.0078 | 3.3576
14 | 0.5496 | 0.16651 | -0.0097 | 3.3007

## 7. Re 50k Mach 0.50 (1)
BIGFOIL.COM POLAR EXPORT
GA 37A016
GA 37A016 |  |  |  | Cl Max: | 1.129 | at alpha= | 20 | deg
JavaFoil+Calcfoil stall+Eppler ext transition |  |  |  | L/D Max: | 25.319 | at alpha= | 5.5 | deg
Re: | 50000 |  |  | Cd Min: | 0.02142 | at alpha= | 0 | deg
Mach: | 0.5 |  |  | Cl=0 at alpha= | 0 | deg
|  |  |  | @ Cl=0.1, Cd= | 0.021864
|  |  |  | @ Cl=0.4, Cd= | 0.024448
|  |  |  | @ Cl=0.6, Cd= | 0.027473
alpha (deg) | Cl | Cd | Cm | Cl/Cd
-20 | -1.129 | 0.46893 | 0.026 | -2.407
-19.5 | -1.101 | 0.45 | 0.025 | -2.448
-19 | -1.074 | 0.44436 | 0.025 | -2.418
-18.5 | -1.047 | 0.44637 | 0.024 | -2.346
-18 | -1.02 | 0.42788 | 0.024 | -2.385
-17.5 | -0.993 | 0.44192 | 0.023 | -2.247
-17 | -0.965 | 0.39546 | 0.022 | -2.44
-16.5 | -0.934 | 0.35939 | 0.02 | -2.598
-16 | -0.906 | 0.35707 | 0.019 | -2.537
-15.5 | -0.878 | 0.35626 | 0.018 | -2.466
-15 | -0.851 | 0.34451 | 0.018 | -2.47
-14.5 | -0.823 | 0.32634 | 0.017 | -2.523
-14 | -0.796 | 0.33091 | 0.017 | -2.404
-13.5 | -0.768 | 0.31347 | 0.016 | -2.45
-13 | -0.739 | 0.27312 | 0.014 | -2.704
-12.5 | -0.71 | 0.26718 | 0.013 | -2.658
-12 | -0.682 | 0.26505 | 0.013 | -2.573
-11.5 | -0.654 | 0.26068 | 0.012 | -2.509
-11 | -0.626 | 0.24983 | 0.012 | -2.507
-10.5 | -0.598 | 0.19996 | 0.01 | -2.988
-10 | -0.569 | 0.18896 | 0.01 | -3.014
-9.5 | -0.541 | 0.18124 | 0.009 | -2.985
-9 | -0.513 | 0.17898 | 0.008 | -2.865
-8.5 | -0.763 | 0.09184 | 0.008 | -8.304
-8 | -0.785 | 0.07654 | 0.007 | -10.257
-7.5 | -0.774 | 0.06731 | 0.007 | -11.492
-7 | -0.746 | 0.06093 | 0.007 | -12.241
-6.5 | -0.709 | 0.05673 | 0.007 | -12.502
-6 | -0.67 | 0.05173 | 0.008 | -12.956
-5.5 | -0.736 | 0.029 | 0.013 | -25.389
-5 | -0.678 | 0.02633 | 0.012 | -25.747
-4.5 | -0.59 | 0.02746 | 0.01 | -21.488
-4 | -0.529 | 0.02628 | 0.009 | -20.137
-3.5 | -0.466 | 0.02492 | 0.008 | -18.711
-3 | -0.402 | 0.02448 | 0.007 | -16.43
-2.5 | -0.337 | 0.02376 | 0.006 | -14.189
-2 | -0.271 | 0.02313 | 0.005 | -11.728
-1.5 | -0.205 | 0.02268 | 0.004 | -9.024
-1 | -0.137 | 0.02206 | 0.002 | -6.218
-0.5 | -0.069 | 0.0217 | 0.001 | -3.177
0 | 0 | 0.02142 | 0 | 0
0.5 | 0.069 | 0.0217 | -0.001 | 3.177
1 | 0.137 | 0.02206 | -0.002 | 6.218
1.5 | 0.205 | 0.02268 | -0.004 | 9.024
2 | 0.271 | 0.02313 | -0.005 | 11.728
2.5 | 0.337 | 0.02376 | -0.006 | 14.189
3 | 0.402 | 0.02447 | -0.007 | 16.437
3.5 | 0.466 | 0.02491 | -0.008 | 18.721
4 | 0.529 | 0.02629 | -0.009 | 20.131
4.5 | 0.59 | 0.02744 | -0.01 | 21.502
5 | 0.678 | 0.02773 | -0.012 | 24.453
5.5 | 0.736 | 0.02907 | -0.013 | 25.319
6 | 0.674 | 0.05079 | -0.009 | 13.277
6.5 | 0.709 | 0.0565 | -0.007 | 12.557
7 | 0.746 | 0.06195 | -0.007 | 12.037
7.5 | 0.774 | 0.06725 | -0.007 | 11.503
8 | 0.785 | 0.07696 | -0.007 | 10.2
8.5 | 0.763 | 0.09356 | -0.008 | 8.151
9 | 0.513 | 0.17898 | -0.008 | 2.865
9.5 | 0.541 | 0.18124 | -0.009 | 2.985
10 | 0.569 | 0.18896 | -0.01 | 3.014
10.5 | 0.598 | 0.19795 | -0.01 | 3.019
11 | 0.626 | 0.24966 | -0.012 | 2.508
11.5 | 0.654 | 0.26352 | -0.012 | 2.482
12 | 0.682 | 0.26797 | -0.012 | 2.545
12.5 | 0.71 | 0.27038 | -0.013 | 2.626
13 | 0.739 | 0.27752 | -0.014 | 2.661
13.5 | 0.768 | 0.31346 | -0.016 | 2.45
14 | 0.796 | 0.32502 | -0.016 | 2.448
14.5 | 0.823 | 0.32445 | -0.017 | 2.538
15 | 0.851 | 0.34526 | -0.018 | 2.465
15.5 | 0.878 | 0.35799 | -0.018 | 2.454
16 | 0.906 | 0.35757 | -0.019 | 2.534
16.5 | 0.934 | 0.35986 | -0.02 | 2.595
17 | 0.965 | 0.39542 | -0.022 | 2.44
17.5 | 0.993 | 0.44111 | -0.023 | 2.251
18 | 1.02 | 0.43069 | -0.023 | 2.369
18.5 | 1.047 | 0.44687 | -0.024 | 2.344
19 | 1.074 | 0.44492 | -0.024 | 2.415
19.5 | 1.101 | 0.44734 | -0.025 | 2.462
20 | 1.129 | 0.4682 | -0.026 | 2.41

## 8. Re 50k Mach 0.50 (2)
BIGFOIL.COM POLAR EXPORT
GA 37A016
GA 37A016 |  |  |  | Cl Max: | 0.7973 | at alpha= | 20 | deg
XFOIL ncrit=9 |  |  |  | L/D Max: | 21.6247 | at alpha= | 6 | deg
Re: | 50000 |  |  | Cd Min: | 0.27114 | at alpha= | 20 | deg
Mach: | 0.5 |  |  | Cl=0 at alpha= | 0 | deg
|  |  |  | @ Cl=0.1, Cd= | 0.048773
|  |  |  | @ Cl=0.4, Cd= | 0.055655
|  |  |  | @ Cl=0.6, Cd= | 0.19914
alpha (deg) | Cl | Cd | Cm | Cl/Cd
-20 | -0.7959 | 0.27045 | 0.0557 | -2.9429
-19.5 | -0.7737 | 0.26179 | 0.0509 | -2.9554
-19 | -0.7565 | 0.25687 | 0.0455 | -2.9451
-18.5 | -0.7289 | 0.24584 | 0.042 | -2.9649
-18 | -0.7188 | 0.24325 | 0.0359 | -2.955
-17.5 | -0.685 | 0.23044 | 0.0334 | -2.9726
-17 | -0.6663 | 0.22328 | 0.0289 | -2.9841
-16.5 | -0.6596 | 0.22074 | 0.0236 | -2.9881
-16 | -0.6229 | 0.20792 | 0.0215 | -2.9959
-15.5 | -0.6016 | 0.20007 | 0.018 | -3.0069
-15 | -0.5837 | 0.19293 | 0.0144 | -3.0254
-14.5 | -0.576 | 0.18788 | 0.0105 | -3.0658
-14 | -0.5558 | 0.1802 | 0.0078 | -3.0844
-13.5 | -0.5318 | 0.17155 | 0.0053 | -3.1
-13 | -0.5088 | 0.16245 | 0.0025 | -3.132
-12.5 | -0.5045 | 0.15632 | -0.0006 | -3.2274
-12 | -0.5244 | 0.13688 | -0.0161 | -3.8311
-11.5 | -0.5404 | 0.12439 | -0.0239 | -4.3444
-11 | -0.5383 | 0.11371 | -0.0281 | -4.734
-10.5 | -0.5537 | 0.10142 | -0.0342 | -5.4595
-10 | -0.5863 | 0.08711 | -0.042 | -6.7306
-9.5 | -0.6378 | 0.07294 | -0.0492 | -8.7442
-9 | -0.6932 | 0.06157 | -0.0524 | -11.2587
-8.5 | -0.7403 | 0.05338 | -0.0504 | -13.8685
-8 | -0.7402 | 0.04744 | -0.046 | -15.6029
-7.5 | -0.7378 | 0.04258 | -0.0399 | -17.3274
-7 | -0.7148 | 0.03863 | -0.0339 | -18.5038
-6 | -0.7467 | 0.03454 | -0.0091 | -21.6184
-5.5 | -0.5124 | 0.05426 | 0.0058 | -9.4434
-5 | -0.4516 | 0.05608 | 0.0116 | -8.0528
-4.5 | -0.4064 | 0.05587 | 0.0152 | -7.274
-4 | -0.3741 | 0.05496 | 0.0184 | -6.8068
-3.5 | -0.367 | 0.05394 | 0.024 | -6.8039
-3 | -0.3258 | 0.05277 | 0.0242 | -6.174
-2.5 | -0.3211 | 0.05173 | 0.0293 | -6.2072
-2 | -0.2758 | 0.05063 | 0.0273 | -5.4474
-1.5 | -0.1908 | 0.04964 | 0.0175 | -3.8437
-1 | -0.124 | 0.04894 | 0.011 | -2.5337
-0.5 | -0.0644 | 0.04854 | 0.0059 | -1.3267
0 | 0 | 0.04844 | 0 | 0
0.5 | 0.0643 | 0.04854 | -0.0059 | 1.3247
1 | 0.124 | 0.04893 | -0.011 | 2.5342
1.5 | 0.1908 | 0.04963 | -0.0175 | 3.8444
2 | 0.2758 | 0.05061 | -0.0273 | 5.4495
2.5 | 0.3213 | 0.05171 | -0.0293 | 6.2135
3 | 0.3258 | 0.05275 | -0.0242 | 6.1763
3.5 | 0.3668 | 0.05391 | -0.024 | 6.8039
4 | 0.3737 | 0.05493 | -0.0184 | 6.8032
4.5 | 0.4067 | 0.05584 | -0.0153 | 7.2833
5 | 0.4519 | 0.05604 | -0.0116 | 8.0639
5.5 | 0.5617 | 0.05216 | -0.0082 | 10.7688
6 | 0.7467 | 0.03453 | 0.0091 | 21.6247
7 | 0.7151 | 0.03863 | 0.0339 | 18.5115
7.5 | 0.738 | 0.04257 | 0.0399 | 17.3362
8 | 0.7404 | 0.04744 | 0.046 | 15.6071
8.5 | 0.7404 | 0.05339 | 0.0503 | 13.8678
9 | 0.6935 | 0.0616 | 0.0523 | 11.2581
9.5 | 0.6381 | 0.07299 | 0.049 | 8.7423
10 | 0.5867 | 0.08718 | 0.0418 | 6.7298
10.5 | 0.5543 | 0.1015 | 0.034 | 5.4611
11 | 0.539 | 0.11378 | 0.0279 | 4.7372
11.5 | 0.5412 | 0.12448 | 0.0237 | 4.3477
12 | 0.5254 | 0.13696 | 0.0159 | 3.8362
12.5 | 0.5054 | 0.15637 | 0.0003 | 3.2321
13 | 0.51 | 0.16256 | -0.0027 | 3.1373
13.5 | 0.5326 | 0.1716 | -0.0056 | 3.1037
14 | 0.5566 | 0.18027 | -0.008 | 3.0876
14.5 | 0.5776 | 0.18815 | -0.0107 | 3.0699
15 | 0.5851 | 0.19316 | -0.0147 | 3.0291
15.5 | 0.6029 | 0.20031 | -0.0183 | 3.0098
16 | 0.624 | 0.20817 | -0.0218 | 2.9976
16.5 | 0.6606 | 0.22095 | -0.024 | 2.9898
17 | 0.6678 | 0.2237 | -0.0292 | 2.9852
17.5 | 0.6864 | 0.23085 | -0.0337 | 2.9734
18 | 0.7198 | 0.24357 | -0.0363 | 2.9552
18.5 | 0.7304 | 0.24641 | -0.0423 | 2.9642
19 | 0.7577 | 0.25736 | -0.0459 | 2.9441
19.5 | 0.7754 | 0.26256 | -0.0513 | 2.9532
20 | 0.7973 | 0.27114 | -0.0562 | 2.9405

## 9. Re 100k Mach 0.00 (1)
BIGFOIL.COM POLAR EXPORT
GA 37A016
GA 37A016 |  |  |  | Cl Max: | 1.059 | at alpha= | 15 | deg
JavaFoil+Calcfoil stall+Eppler ext transition |  |  |  | L/D Max: | 38.077 | at alpha= | 7.5 | deg
Re: | 100000 |  |  | Cd Min: | 0.0141 | at alpha= | 0 | deg
Mach: | 0 |  |  | Cl=0 at alpha= | 0 | deg
|  |  |  | @ Cl=0.1, Cd= | 0.014153
|  |  |  | @ Cl=0.4, Cd= | 0.014935
|  |  |  | @ Cl=0.6, Cd= | 0.016913
alpha (deg) | Cl | Cd | Cm | Cl/Cd
-20 | -0.941 | 0.25381 | 0.014 | -3.709
-19.5 | -0.961 | 0.2456 | 0.014 | -3.911
-19 | -0.978 | 0.22271 | 0.014 | -4.393
-18.5 | -0.995 | 0.20946 | 0.014 | -4.751
-18 | -1.01 | 0.19939 | 0.013 | -5.068
-17.5 | -1.024 | 0.18544 | 0.013 | -5.522
-17 | -1.036 | 0.17889 | 0.013 | -5.789
-16.5 | -1.045 | 0.16797 | 0.013 | -6.222
-16 | -1.052 | 0.15701 | 0.012 | -6.702
-15.5 | -1.057 | 0.14583 | 0.012 | -7.246
-15 | -1.059 | 0.13661 | 0.012 | -7.749
-14.5 | -1.057 | 0.12928 | 0.011 | -8.179
-14 | -1.053 | 0.12328 | 0.011 | -8.544
-13.5 | -1.046 | 0.11528 | 0.011 | -9.074
-13 | -1.036 | 0.10691 | 0.01 | -9.686
-12.5 | -1.022 | 0.10043 | 0.01 | -10.172
-12 | -1.005 | 0.09504 | 0.01 | -10.573
-11.5 | -0.985 | 0.0878 | 0.01 | -11.214
-11 | -0.961 | 0.08299 | 0.009 | -11.581
-10.5 | -0.935 | 0.07723 | 0.009 | -12.102
-10 | -0.906 | 0.07244 | 0.009 | -12.501
-9.5 | -0.873 | 0.0684 | 0.008 | -12.77
-9 | -0.841 | 0.06361 | 0.009 | -13.218
-8.5 | -0.807 | 0.05895 | 0.01 | -13.694
-8 | -0.917 | 0.02458 | 0.016 | -37.309
-7.5 | -0.871 | 0.02289 | 0.016 | -38.077
-7 | -0.823 | 0.02255 | 0.015 | -36.479
-6.5 | -0.771 | 0.02161 | 0.014 | -35.695
-6 | -0.725 | 0.01936 | 0.013 | -37.418
-5.5 | -0.667 | 0.01929 | 0.012 | -34.596
-5 | -0.597 | 0.01682 | 0.01 | -35.487
-4.5 | -0.542 | 0.01628 | 0.009 | -33.285
-4 | -0.49 | 0.01539 | 0.009 | -31.832
-3.5 | -0.43 | 0.01512 | 0.007 | -28.413
-3 | -0.369 | 0.0149 | 0.006 | -24.74
-2.5 | -0.308 | 0.01478 | 0.005 | -20.81
-2 | -0.246 | 0.0147 | 0.004 | -16.75
-1.5 | -0.185 | 0.01456 | 0.003 | -12.698
-1 | -0.123 | 0.01423 | 0.002 | -8.666
-0.5 | -0.062 | 0.01416 | 0.001 | -4.356
0 | 0 | 0.0141 | 0 | 0
0.5 | 0.062 | 0.01411 | -0.001 | 4.409
1 | 0.124 | 0.01418 | -0.002 | 8.775
1.5 | 0.187 | 0.01451 | -0.003 | 12.86
2 | 0.248 | 0.01464 | -0.004 | 16.968
2.5 | 0.31 | 0.01472 | -0.005 | 21.085
3 | 0.372 | 0.01484 | -0.006 | 25.075
3.5 | 0.434 | 0.01505 | -0.007 | 28.813
4 | 0.495 | 0.01532 | -0.009 | 32.292
4.5 | 0.542 | 0.01628 | -0.009 | 33.285
5 | 0.597 | 0.01682 | -0.01 | 35.487
5.5 | 0.674 | 0.01921 | -0.012 | 35.072
6 | 0.732 | 0.01928 | -0.013 | 37.951
6.5 | 0.771 | 0.02161 | -0.014 | 35.695
7 | 0.823 | 0.02255 | -0.014 | 36.479
7.5 | 0.871 | 0.02289 | -0.015 | 38.077
8 | 0.917 | 0.02458 | -0.016 | 37.309
8.5 | 0.807 | 0.05895 | -0.009 | 13.694
9 | 0.841 | 0.06361 | -0.009 | 13.218
9.5 | 0.873 | 0.0684 | -0.008 | 12.77
10 | 0.906 | 0.07244 | -0.009 | 12.501
10.5 | 0.935 | 0.07723 | -0.009 | 12.102
11 | 0.961 | 0.08299 | -0.009 | 11.581
11.5 | 0.985 | 0.0878 | -0.009 | 11.214
12 | 1.005 | 0.09504 | -0.01 | 10.573
12.5 | 1.022 | 0.10043 | -0.01 | 10.172
13 | 1.036 | 0.10691 | -0.01 | 9.686
13.5 | 1.046 | 0.11528 | -0.011 | 9.074
14 | 1.053 | 0.12328 | -0.011 | 8.544
14.5 | 1.057 | 0.12928 | -0.011 | 8.179
15 | 1.059 | 0.13661 | -0.011 | 7.749
15.5 | 1.057 | 0.14583 | -0.012 | 7.246
16 | 1.052 | 0.15701 | -0.012 | 6.702
16.5 | 1.045 | 0.16797 | -0.012 | 6.222
17 | 1.036 | 0.17889 | -0.013 | 5.789
17.5 | 1.024 | 0.18544 | -0.013 | 5.522
18 | 1.01 | 0.19939 | -0.013 | 5.068
18.5 | 0.995 | 0.20946 | -0.014 | 4.751
19 | 0.978 | 0.22271 | -0.014 | 4.393
19.5 | 0.961 | 0.2456 | -0.014 | 3.911
20 | 0.941 | 0.25381 | -0.014 | 3.709

## 10. Re 100k Mach 0.00 (2)
BIGFOIL.COM POLAR EXPORT
GA 37A016
GA 37A016 |  |  |  | Cl Max: | 0.983 | at alpha= | 11 | deg
XFOIL ncrit=9 |  |  |  | L/D Max: | 43.7347 | at alpha= | 6 | deg
Re: | 100000 |  |  | Cd Min: | 0.18133 | at alpha= | 16 | deg
Mach: | 0 |  |  | Cl=0 at alpha= | 0 | deg
|  |  |  | @ Cl=0.1, Cd= | 0.025385
|  |  |  | @ Cl=0.4, Cd= | 0.026793
|  |  |  | @ Cl=0.6, Cd= | 0.023627
alpha (deg) | Cl | Cd | Cm | Cl/Cd
-16 | -0.4313 | 0.15882 | -0.0108 | -2.7157
-15.5 | -0.4144 | 0.15217 | -0.0117 | -2.7233
-15 | -0.4477 | 0.15082 | -0.0158 | -2.9684
-14.5 | -0.409 | 0.14276 | -0.0149 | -2.8649
-14 | -0.5924 | 0.15176 | 0.0001 | -3.9035
-13.5 | -0.6132 | 0.14238 | -0.0063 | -4.3068
-13 | -0.8654 | 0.07877 | -0.0443 | -10.9864
-12.5 | -0.906 | 0.06914 | -0.0445 | -13.1038
-12 | -0.9455 | 0.06129 | -0.0413 | -15.4267
-11.5 | -0.9741 | 0.05517 | -0.0351 | -17.6563
-11 | -0.9827 | 0.04962 | -0.0294 | -19.8045
-10.5 | -0.974 | 0.04439 | -0.0245 | -21.9419
-10 | -0.9528 | 0.03998 | -0.0202 | -23.8319
-9.5 | -0.9074 | 0.03552 | -0.0197 | -25.5462
-9 | -0.864 | 0.03234 | -0.0178 | -26.7161
-8.5 | -0.8163 | 0.02944 | -0.017 | -27.7276
-8 | -0.7768 | 0.02671 | -0.0148 | -29.0827
-7.5 | -0.7698 | 0.02494 | -0.0073 | -30.8661
-7 | -0.7831 | 0.02348 | 0.0034 | -33.3518
-6.5 | -0.8016 | 0.02135 | 0.0142 | -37.5457
-6 | -0.821 | 0.01877 | 0.0255 | -43.74
-5.5 | -0.754 | 0.02016 | 0.0238 | -37.4008
-5 | -0.6723 | 0.02195 | 0.0203 | -30.6287
-4.5 | -0.59 | 0.02387 | 0.0176 | -24.7172
-4 | -0.5087 | 0.02595 | 0.0159 | -19.6031
-3.5 | -0.4259 | 0.02681 | 0.0121 | -15.8859
-3 | -0.3477 | 0.02678 | 0.0075 | -12.9836
-2.5 | -0.2827 | 0.02632 | 0.0047 | -10.7409
-2 | -0.1937 | 0.02635 | -0.0011 | -7.351
-1.5 | -0.1436 | 0.02585 | -0.0012 | -5.5551
-1 | -0.1022 | 0.02539 | 0 | -4.0252
-0.5 | -0.0536 | 0.02529 | 0.0003 | -2.1194
0 | 0 | 0.0254 | 0 | 0
0.5 | 0.0536 | 0.02529 | -0.0003 | 2.1194
1 | 0.1022 | 0.02539 | 0 | 4.0252
1.5 | 0.1436 | 0.02584 | 0.0012 | 5.5573
2 | 0.1937 | 0.02634 | 0.0011 | 7.3538
2.5 | 0.2826 | 0.02632 | -0.0047 | 10.7371
3 | 0.3476 | 0.02678 | -0.0075 | 12.9798
3.5 | 0.4259 | 0.0268 | -0.0121 | 15.8918
4 | 0.5087 | 0.02594 | -0.0159 | 19.6106
4.5 | 0.59 | 0.02386 | -0.0176 | 24.7276
5 | 0.6723 | 0.02194 | -0.0203 | 30.6427
5.5 | 0.754 | 0.02015 | -0.0238 | 37.4194
6 | 0.8209 | 0.01877 | -0.0254 | 43.7347
6.5 | 0.8015 | 0.02134 | -0.0142 | 37.5586
7 | 0.783 | 0.02347 | -0.0034 | 33.3617
7.5 | 0.7698 | 0.02493 | 0.0073 | 30.8785
8 | 0.7768 | 0.02671 | 0.0148 | 29.0827
8.5 | 0.8163 | 0.02944 | 0.017 | 27.7276
9 | 0.8644 | 0.03236 | 0.0178 | 26.712
9.5 | 0.9075 | 0.03552 | 0.0197 | 25.549
10 | 0.9528 | 0.03998 | 0.0202 | 23.8319
10.5 | 0.9741 | 0.0444 | 0.0245 | 21.9392
11 | 0.983 | 0.04963 | 0.0294 | 19.8066
11.5 | 0.9745 | 0.05519 | 0.0351 | 17.6572
12 | 0.9459 | 0.06134 | 0.0412 | 15.4206
12.5 | 0.9066 | 0.0692 | 0.0443 | 13.1012
13 | 0.8663 | 0.07884 | 0.0442 | 10.9881
13.5 | 0.6156 | 0.14243 | 0.0062 | 4.3221
14 | 0.5942 | 0.15184 | -0.0004 | 3.9133
14.5 | 0.6002 | 0.15984 | -0.0033 | 3.755
15 | 0.6195 | 0.16643 | -0.0046 | 3.7223
15.5 | 0.6142 | 0.17468 | -0.0101 | 3.5161
16 | 0.635 | 0.18133 | -0.0117 | 3.5019

## 11. Re 100k Mach 0.10 (1)
BIGFOIL.COM POLAR EXPORT
GA 37A016
GA 37A016 |  |  |  | Cl Max: | 1.043 | at alpha= | 14.5 | deg
JavaFoil+Calcfoil stall+Eppler ext transition |  |  |  | L/D Max: | 38.019 | at alpha= | 6 | deg
Re: | 100000 |  |  | Cd Min: | 0.01416 | at alpha= | 0.5 | deg
Mach: | 0.1 |  |  | Cl=0 at alpha= | 0 | deg
|  |  |  | @ Cl=0.1, Cd= | 0.014172
|  |  |  | @ Cl=0.4, Cd= | 0.015003
|  |  |  | @ Cl=0.6, Cd= | 0.0169
alpha (deg) | Cl | Cd | Cm | Cl/Cd
-19.5 | -0.911 | 0.25775 | 0.014 | -3.534
-19 | -0.933 | 0.23152 | 0.014 | -4.028
-18.5 | -0.953 | 0.21645 | 0.014 | -4.403
-18 | -0.972 | 0.20894 | 0.013 | -4.652
-17.5 | -0.989 | 0.19833 | 0.013 | -4.988
-17 | -1.005 | 0.17972 | 0.013 | -5.59
-16.5 | -1.018 | 0.17248 | 0.013 | -5.901
-16 | -1.028 | 0.16054 | 0.012 | -6.405
-15.5 | -1.036 | 0.15109 | 0.012 | -6.858
-15 | -1.041 | 0.14165 | 0.012 | -7.35
-14.5 | -1.043 | 0.13396 | 0.011 | -7.786
-14 | -1.042 | 0.12472 | 0.011 | -8.351
-13.5 | -1.037 | 0.11562 | 0.011 | -8.966
-13 | -1.028 | 0.10967 | 0.01 | -9.378
-12.5 | -1.017 | 0.10102 | 0.01 | -10.063
-12 | -1.001 | 0.09555 | 0.01 | -10.48
-11.5 | -0.983 | 0.08942 | 0.01 | -10.991
-11 | -0.96 | 0.08426 | 0.009 | -11.4
-10.5 | -0.935 | 0.07755 | 0.009 | -12.059
-10 | -0.907 | 0.07258 | 0.009 | -12.492
-9.5 | -0.875 | 0.06914 | 0.008 | -12.659
-9 | -0.842 | 0.06455 | 0.008 | -13.037
-8.5 | -0.807 | 0.06002 | 0.009 | -13.439
-8 | -0.919 | 0.02481 | 0.017 | -37.056
-7.5 | -0.874 | 0.02306 | 0.016 | -37.91
-7 | -0.825 | 0.02271 | 0.015 | -36.343
-6.5 | -0.774 | 0.02175 | 0.014 | -35.616
-6 | -0.728 | 0.01942 | 0.013 | -37.481
-5.5 | -0.67 | 0.01936 | 0.012 | -34.629
-5 | -0.6 | 0.0169 | 0.01 | -35.465
-4.5 | -0.544 | 0.01635 | 0.01 | -33.269
-4 | -0.487 | 0.01596 | 0.008 | -30.509
-3.5 | -0.432 | 0.01515 | 0.008 | -28.485
-3 | -0.371 | 0.015 | 0.006 | -24.698
-2.5 | -0.309 | 0.01482 | 0.005 | -20.854
-2 | -0.247 | 0.01472 | 0.004 | -16.814
-1.5 | -0.186 | 0.01457 | 0.003 | -12.756
-1 | -0.124 | 0.01423 | 0.002 | -8.707
-0.5 | -0.062 | 0.01421 | 0.001 | -4.362
0 | 0 | 0.01419 | 0 | 0
0.5 | 0.063 | 0.01416 | -0.001 | 4.416
1 | 0.125 | 0.01418 | -0.002 | 8.817
1.5 | 0.188 | 0.01452 | -0.003 | 12.918
2 | 0.25 | 0.01466 | -0.004 | 17.032
2.5 | 0.312 | 0.01476 | -0.005 | 21.132
3 | 0.374 | 0.01494 | -0.006 | 25.036
3.5 | 0.436 | 0.01509 | -0.008 | 28.886
4 | 0.487 | 0.01596 | -0.008 | 30.509
4.5 | 0.544 | 0.01635 | -0.009 | 33.269
5 | 0.6 | 0.0169 | -0.01 | 35.465
5.5 | 0.677 | 0.01928 | -0.012 | 35.109
6 | 0.735 | 0.01933 | -0.013 | 38.019
6.5 | 0.774 | 0.02175 | -0.014 | 35.616
7 | 0.825 | 0.02271 | -0.015 | 36.343
7.5 | 0.874 | 0.02306 | -0.016 | 37.91
8 | 0.919 | 0.02481 | -0.016 | 37.056
8.5 | 0.807 | 0.06002 | -0.009 | 13.439
9 | 0.842 | 0.06455 | -0.008 | 13.037
9.5 | 0.875 | 0.06914 | -0.008 | 12.659
10 | 0.907 | 0.07258 | -0.009 | 12.492
10.5 | 0.935 | 0.07755 | -0.009 | 12.059
11 | 0.96 | 0.08426 | -0.009 | 11.4
11.5 | 0.983 | 0.08942 | -0.009 | 10.991
12 | 1.001 | 0.09555 | -0.01 | 10.48
12.5 | 1.017 | 0.10102 | -0.01 | 10.063
13 | 1.028 | 0.10967 | -0.01 | 9.378
13.5 | 1.037 | 0.11562 | -0.01 | 8.966
14 | 1.042 | 0.12472 | -0.011 | 8.351
14.5 | 1.043 | 0.13396 | -0.011 | 7.786
15 | 1.041 | 0.14165 | -0.012 | 7.35
15.5 | 1.036 | 0.15109 | -0.012 | 6.858
16 | 1.028 | 0.16054 | -0.012 | 6.405
16.5 | 1.018 | 0.17248 | -0.012 | 5.901
17 | 1.005 | 0.17972 | -0.013 | 5.59
17.5 | 0.989 | 0.19833 | -0.013 | 4.988
18 | 0.972 | 0.20894 | -0.013 | 4.652
18.5 | 0.953 | 0.21645 | -0.014 | 4.403
19 | 0.933 | 0.23152 | -0.014 | 4.028
19.5 | 0.911 | 0.25775 | -0.014 | 3.534

## 12. Re 100k Mach 0.10 (2)
BIGFOIL.COM POLAR EXPORT
GA 37A016
GA 37A016 |  |  |  | Cl Max: | 0.9754 | at alpha= | 11 | deg
XFOIL ncrit=9 |  |  |  | L/D Max: | 43.5983 | at alpha= | 6 | deg
Re: | 100000 |  |  | Cd Min: | 0.182 | at alpha= | 16 | deg
Mach: | 0.1 |  |  | Cl=0 at alpha= | 0 | deg
|  |  |  | @ Cl=0.1, Cd= | 0.025472
|  |  |  | @ Cl=0.4, Cd= | 0.02688
|  |  |  | @ Cl=0.6, Cd= | 0.0237
alpha (deg) | Cl | Cd | Cm | Cl/Cd
-16 | -0.6309 | 0.18176 | 0.0119 | -3.4711
-15.5 | -0.6128 | 0.17515 | 0.0098 | -3.4987
-15 | -0.6151 | 0.16704 | 0.0047 | -3.6824
-14.5 | -0.5996 | 0.16039 | 0.0028 | -3.7384
-14 | -0.5898 | 0.15252 | 0.0003 | -3.867
-13.5 | -0.6987 | 0.11022 | -0.0273 | -6.3391
-13 | -0.8446 | 0.08084 | -0.0442 | -10.4478
-12.5 | -0.8871 | 0.0707 | -0.0453 | -12.5474
-12 | -0.9287 | 0.06254 | -0.0431 | -14.8497
-11.5 | -0.9603 | 0.05618 | -0.0376 | -17.0933
-11 | -0.9752 | 0.05064 | -0.0314 | -19.2575
-10.5 | -0.9708 | 0.04529 | -0.0262 | -21.4352
-10 | -0.9525 | 0.04069 | -0.0216 | -23.4087
-9.5 | -0.9097 | 0.03611 | -0.0207 | -25.1925
-9 | -0.869 | 0.03299 | -0.0184 | -26.3413
-8.5 | -0.8177 | 0.02976 | -0.018 | -27.4765
-8 | -0.7775 | 0.02712 | -0.0157 | -28.6689
-7.5 | -0.7682 | 0.02522 | -0.0086 | -30.46
-7 | -0.7803 | 0.02386 | 0.002 | -32.7033
-6.5 | -0.799 | 0.02189 | 0.0129 | -36.5007
-6 | -0.8229 | 0.01887 | 0.0245 | -43.6089
-5.5 | -0.7546 | 0.02028 | 0.023 | -37.2091
-5 | -0.6709 | 0.02222 | 0.0195 | -30.1935
-4.5 | -0.5904 | 0.0239 | 0.0167 | -24.7029
-4 | -0.5084 | 0.02602 | 0.0151 | -19.5388
-3.5 | -0.4254 | 0.0269 | 0.0114 | -15.8141
-3 | -0.3487 | 0.02686 | 0.0072 | -12.9821
-2.5 | -0.2704 | 0.0268 | 0.0029 | -10.0896
-2 | -0.1897 | 0.0265 | -0.0019 | -7.1585
-1.5 | -0.1422 | 0.02594 | -0.0016 | -5.4819
-1 | -0.1021 | 0.02547 | -0.0002 | -4.0086
-0.5 | -0.0467 | 0.02552 | -0.0006 | -1.8299
0 | 0 | 0.02554 | 0 | 0
0.5 | 0.0467 | 0.02552 | 0.0006 | 1.8299
1 | 0.1021 | 0.02547 | 0.0002 | 4.0086
1.5 | 0.1422 | 0.02594 | 0.0016 | 5.4819
2 | 0.1897 | 0.0265 | 0.0019 | 7.1585
2.5 | 0.2705 | 0.02679 | -0.0029 | 10.0971
3 | 0.3487 | 0.02686 | -0.0072 | 12.9821
3.5 | 0.4254 | 0.02689 | -0.0114 | 15.82
4 | 0.5084 | 0.02602 | -0.0151 | 19.5388
4.5 | 0.5904 | 0.0239 | -0.0167 | 24.7029
5 | 0.6709 | 0.02222 | -0.0195 | 30.1935
5.5 | 0.7547 | 0.02027 | -0.023 | 37.2324
6 | 0.8227 | 0.01887 | -0.0245 | 43.5983
6.5 | 0.7989 | 0.02188 | -0.0129 | 36.5128
7 | 0.7803 | 0.02385 | -0.002 | 32.717
7.5 | 0.7681 | 0.02521 | 0.0086 | 30.4681
8 | 0.7775 | 0.02712 | 0.0157 | 28.6689
8.5 | 0.8177 | 0.02976 | 0.018 | 27.4765
9 | 0.869 | 0.03299 | 0.0184 | 26.3413
9.5 | 0.9098 | 0.03611 | 0.0207 | 25.1952
10 | 0.9525 | 0.04069 | 0.0216 | 23.4087
10.5 | 0.971 | 0.0453 | 0.0262 | 21.4349
11 | 0.9754 | 0.05065 | 0.0314 | 19.2577
11.5 | 0.9607 | 0.05621 | 0.0376 | 17.0913
12 | 0.9291 | 0.06258 | 0.043 | 14.8466
12.5 | 0.8877 | 0.07076 | 0.0452 | 12.5452
13 | 0.8454 | 0.08091 | 0.044 | 10.4486
13.5 | 0.6117 | 0.14334 | 0.0059 | 4.2675
14 | 0.5915 | 0.15261 | -0.0006 | 3.8759
14.5 | 0.6 | 0.16053 | -0.0032 | 3.7376
15 | 0.617 | 0.16719 | -0.0049 | 3.6904
15.5 | 0.6139 | 0.17535 | -0.0101 | 3.501
16 | 0.6329 | 0.182 | -0.0121 | 3.4775

## 13. Re 100k Mach 0.25 (1)
BIGFOIL.COM POLAR EXPORT
GA 37A016
GA 37A016 |  |  |  | Cl Max: | 0.969 | at alpha= | 12.5 | deg
JavaFoil+Calcfoil stall+Eppler ext transition |  |  |  | L/D Max: | 35.803 | at alpha= | 7.5 | deg
Re: | 100000 |  |  | Cd Min: | 0.01431 | at alpha= | 0 | deg
Mach: | 0.25 |  |  | Cl=0 at alpha= | 0 | deg
|  |  |  | @ Cl=0.1, Cd= | 0.014355
|  |  |  | @ Cl=0.4, Cd= | 0.015218
|  |  |  | @ Cl=0.6, Cd= | 0.017351
alpha (deg) | Cl | Cd | Cm | Cl/Cd
-17.5 | -0.676 | 0.25903 | 0.013 | -2.609
-17 | -0.727 | 0.23201 | 0.013 | -3.132
-16.5 | -0.774 | 0.20661 | 0.013 | -3.744
-16 | -0.816 | 0.18816 | 0.012 | -4.338
-15.5 | -0.854 | 0.18139 | 0.012 | -4.709
-15 | -0.887 | 0.16221 | 0.012 | -5.47
-14.5 | -0.915 | 0.15088 | 0.011 | -6.065
-14 | -0.937 | 0.13903 | 0.011 | -6.741
-13.5 | -0.954 | 0.12903 | 0.011 | -7.39
-13 | -0.964 | 0.11716 | 0.01 | -8.229
-12.5 | -0.969 | 0.11054 | 0.01 | -8.763
-12 | -0.967 | 0.10028 | 0.01 | -9.647
-11.5 | -0.96 | 0.09378 | 0.009 | -10.241
-11 | -0.948 | 0.08783 | 0.009 | -10.795
-10.5 | -0.931 | 0.08277 | 0.009 | -11.243
-10 | -0.909 | 0.07616 | 0.009 | -11.93
-9.5 | -0.882 | 0.0705 | 0.008 | -12.512
-9 | -0.852 | 0.06577 | 0.008 | -12.956
-8.5 | -0.819 | 0.06139 | 0.009 | -13.344
-8 | -0.784 | 0.05702 | 0.009 | -13.745
-7.5 | -0.888 | 0.02481 | 0.016 | -35.803
-7 | -0.841 | 0.02365 | 0.015 | -35.546
-6.5 | -0.79 | 0.0227 | 0.014 | -34.799
-6 | -0.737 | 0.02166 | 0.013 | -34.023
-5.5 | -0.688 | 0.01989 | 0.012 | -34.582
-5 | -0.612 | 0.01748 | 0.011 | -35.005
-4.5 | -0.556 | 0.01686 | 0.01 | -32.987
-4 | -0.498 | 0.01636 | 0.009 | -30.441
-3.5 | -0.443 | 0.01546 | 0.008 | -28.678
-3 | -0.381 | 0.01522 | 0.007 | -25.008
-2.5 | -0.318 | 0.01507 | 0.006 | -21.067
-2 | -0.254 | 0.0149 | 0.004 | -17.06
-1.5 | -0.191 | 0.01481 | 0.003 | -12.896
-1 | -0.127 | 0.01445 | 0.002 | -8.814
-0.5 | -0.064 | 0.01436 | 0.001 | -4.433
0 | 0 | 0.01431 | 0 | 0
0.5 | 0.064 | 0.01431 | -0.001 | 4.488
1 | 0.128 | 0.01439 | -0.002 | 8.927
1.5 | 0.193 | 0.01476 | -0.003 | 13.062
2 | 0.257 | 0.01484 | -0.004 | 17.286
2.5 | 0.321 | 0.01501 | -0.006 | 21.352
3 | 0.384 | 0.01516 | -0.007 | 25.355
3.5 | 0.448 | 0.01539 | -0.008 | 29.087
4 | 0.498 | 0.01636 | -0.009 | 30.441
4.5 | 0.556 | 0.01688 | -0.01 | 32.946
5 | 0.612 | 0.01748 | -0.011 | 35.005
5.5 | 0.694 | 0.0198 | -0.012 | 35.067
6 | 0.737 | 0.02166 | -0.013 | 34.023
6.5 | 0.79 | 0.0227 | -0.014 | 34.799
7 | 0.841 | 0.02365 | -0.015 | 35.546
7.5 | 0.888 | 0.02481 | -0.016 | 35.803
8 | 0.784 | 0.05702 | -0.009 | 13.745
8.5 | 0.819 | 0.06139 | -0.009 | 13.344
9 | 0.852 | 0.06577 | -0.008 | 12.956
9.5 | 0.882 | 0.0705 | -0.008 | 12.512
10 | 0.909 | 0.07616 | -0.009 | 11.93
10.5 | 0.931 | 0.08277 | -0.009 | 11.243
11 | 0.948 | 0.08783 | -0.009 | 10.795
11.5 | 0.96 | 0.09378 | -0.009 | 10.241
12 | 0.967 | 0.10028 | -0.01 | 9.647
12.5 | 0.969 | 0.11054 | -0.01 | 8.763
13 | 0.964 | 0.11716 | -0.01 | 8.229
13.5 | 0.954 | 0.12903 | -0.011 | 7.39
14 | 0.937 | 0.13903 | -0.011 | 6.741
14.5 | 0.915 | 0.15231 | -0.011 | 6.008
15 | 0.887 | 0.16221 | -0.012 | 5.47
15.5 | 0.854 | 0.18139 | -0.012 | 4.709
16 | 0.816 | 0.18816 | -0.012 | 4.338
16.5 | 0.774 | 0.20661 | -0.012 | 3.744
17 | 0.727 | 0.23395 | -0.013 | 3.106
17.5 | 0.676 | 0.25136 | -0.013 | 2.689

## 14. Re 100k Mach 0.25 (2)
BIGFOIL.COM POLAR EXPORT
GA 37A016
GA 37A016 |  |  |  | Cl Max: | 0.941 | at alpha= | 10 | deg
XFOIL ncrit=9 |  |  |  | L/D Max: | 37.3881 | at alpha= | 6 | deg
Re: | 100000 |  |  | Cd Min: | 0.17094 | at alpha= | 15 | deg
Mach: | 0.25 |  |  | Cl=0 at alpha= | 0 | deg
|  |  |  | @ Cl=0.1, Cd= | 0.026703
|  |  |  | @ Cl=0.4, Cd= | 0.028488
|  |  |  | @ Cl=0.6, Cd= | 0.02454
alpha (deg) | Cl | Cd | Cm | Cl/Cd
-15 | -0.6034 | 0.17076 | 0.0063 | -3.5336
-14.5 | -0.614 | 0.1644 | 0 | -3.7348
-14 | -0.5784 | 0.15629 | 0.0011 | -3.7008
-12.5 | -0.8115 | 0.08002 | -0.0466 | -10.1412
-12 | -0.8521 | 0.07 | -0.0483 | -12.1729
-11.5 | -0.8905 | 0.0619 | -0.047 | -14.3861
-11 | -0.9215 | 0.0554 | -0.0425 | -16.6336
-10.5 | -0.9402 | 0.04984 | -0.0361 | -18.8644
-10 | -0.9409 | 0.04467 | -0.0301 | -21.0634
-9.5 | -0.913 | 0.03943 | -0.0273 | -23.155
-9 | -0.8788 | 0.03566 | -0.0241 | -24.6439
-8.5 | -0.8282 | 0.03183 | -0.0232 | -26.0195
-8 | -0.7813 | 0.02889 | -0.0214 | -27.044
-7.5 | -0.76 | 0.02684 | -0.0156 | -28.3159
-7 | -0.7708 | 0.02551 | -0.005 | -30.2156
-6.5 | -0.7908 | 0.02411 | 0.0066 | -32.7997
-6 | -0.8102 | 0.02168 | 0.0173 | -37.3708
-5.5 | -0.7619 | 0.02051 | 0.0181 | -37.1477
-5 | -0.6811 | 0.02263 | 0.0164 | -30.0972
-4.5 | -0.5979 | 0.02459 | 0.0143 | -24.3148
-4 | -0.4862 | 0.02768 | 0.0098 | -17.565
-3.5 | -0.3965 | 0.02852 | 0.0055 | -13.9025
-3 | -0.3188 | 0.0284 | 0.0016 | -11.2254
-2.5 | -0.2556 | 0.0279 | -0.0004 | -9.1613
-2 | -0.2044 | 0.02722 | -0.0007 | -7.5092
-1.5 | -0.1516 | 0.02686 | -0.0009 | -5.6441
-1 | -0.0885 | 0.02667 | -0.0023 | -3.3183
0 | 0 | 0.02606 | 0 | 0
1 | 0.0885 | 0.02667 | 0.0023 | 3.3183
1.5 | 0.1517 | 0.02685 | 0.0008 | 5.6499
2 | 0.2043 | 0.02722 | 0.0007 | 7.5055
2.5 | 0.2556 | 0.0279 | 0.0004 | 9.1613
3 | 0.3188 | 0.0284 | -0.0016 | 11.2254
3.5 | 0.3966 | 0.02852 | -0.0055 | 13.906
4 | 0.4863 | 0.02768 | -0.0098 | 17.5686
4.5 | 0.5979 | 0.02459 | -0.0143 | 24.3148
5 | 0.6811 | 0.02263 | -0.0164 | 30.0972
5.5 | 0.7619 | 0.0205 | -0.0181 | 37.1659
6 | 0.8102 | 0.02167 | -0.0173 | 37.3881
6.5 | 0.7907 | 0.0241 | -0.0066 | 32.8091
7 | 0.7707 | 0.0255 | 0.005 | 30.2235
7.5 | 0.76 | 0.02683 | 0.0156 | 28.3265
8 | 0.7814 | 0.02889 | 0.0214 | 27.0474
8.5 | 0.8282 | 0.03183 | 0.0232 | 26.0195
9 | 0.8789 | 0.03566 | 0.0241 | 24.6467
9.5 | 0.9132 | 0.03943 | 0.0272 | 23.16
10 | 0.941 | 0.04468 | 0.0301 | 21.0609
10.5 | 0.9404 | 0.04985 | 0.036 | 18.8646
11 | 0.9219 | 0.05542 | 0.0425 | 16.6348
11.5 | 0.891 | 0.06194 | 0.0469 | 14.3849
12 | 0.8527 | 0.07006 | 0.0482 | 12.171
12.5 | 0.8122 | 0.0801 | 0.0464 | 10.1398
13 | 0.6488 | 0.11527 | 0.0229 | 5.6285
14 | 0.5799 | 0.1564 | -0.0013 | 3.7078
14.5 | 0.6136 | 0.16453 | -0.0005 | 3.7294
15 | 0.6052 | 0.17094 | -0.0065 | 3.5404

## 15. Re 100k Mach 0.50 (1)
BIGFOIL.COM POLAR EXPORT
GA 37A016
GA 37A016 |  |  |  | Cl Max: | 1.129 | at alpha= | 20 | deg
JavaFoil+Calcfoil stall+Eppler ext transition |  |  |  | L/D Max: | 31.236 | at alpha= | 6 | deg
Re: | 100000 |  |  | Cd Min: | 0.01511 | at alpha= | 0 | deg
Mach: | 0.5 |  |  | Cl=0 at alpha= | 0 | deg
|  |  |  | @ Cl=0.1, Cd= | 0.015149
|  |  |  | @ Cl=0.4, Cd= | 0.017236
|  |  |  | @ Cl=0.6, Cd= | 0.019391
alpha (deg) | Cl | Cd | Cm | Cl/Cd
-20 | -1.129 | 0.36787 | 0.026 | -3.068
-19.5 | -1.102 | 0.36417 | 0.025 | -3.025
-19 | -1.074 | 0.35325 | 0.025 | -3.041
-18.5 | -1.047 | 0.35359 | 0.024 | -2.962
-18 | -1.02 | 0.34491 | 0.024 | -2.959
-17.5 | -0.993 | 0.34295 | 0.023 | -2.896
-17 | -0.966 | 0.29767 | 0.022 | -3.244
-16.5 | -0.934 | 0.28448 | 0.02 | -3.284
-16 | -0.906 | 0.28465 | 0.019 | -3.183
-15.5 | -0.879 | 0.27744 | 0.018 | -3.167
-15 | -0.851 | 0.26939 | 0.018 | -3.159
-14.5 | -0.823 | 0.25738 | 0.017 | -3.199
-14 | -0.796 | 0.24832 | 0.017 | -3.204
-13.5 | -0.768 | 0.24738 | 0.016 | -3.104
-13 | -0.739 | 0.21974 | 0.015 | -3.363
-12.5 | -0.71 | 0.21423 | 0.013 | -3.315
-12 | -0.682 | 0.20796 | 0.013 | -3.28
-11.5 | -0.654 | 0.20686 | 0.012 | -3.162
-11 | -0.626 | 0.19865 | 0.012 | -3.153
-10.5 | -0.598 | 0.1593 | 0.01 | -3.751
-10 | -0.569 | 0.1508 | 0.01 | -3.776
-9.5 | -0.541 | 0.14655 | 0.009 | -3.692
-9 | -0.513 | 0.14675 | 0.008 | -3.495
-8.5 | -0.763 | 0.07723 | 0.008 | -9.875
-8 | -0.785 | 0.06705 | 0.007 | -11.71
-7.5 | -0.774 | 0.0599 | 0.008 | -12.918
-7 | -0.747 | 0.05511 | 0.008 | -13.563
-6.5 | -0.843 | 0.02705 | 0.015 | -31.173
-6 | -0.796 | 0.02563 | 0.014 | -31.064
-5.5 | -0.742 | 0.0241 | 0.013 | -30.796
-5 | -0.684 | 0.02172 | 0.012 | -31.481
-4.5 | -0.606 | 0.01949 | 0.011 | -31.082
-4 | -0.544 | 0.01863 | 0.009 | -29.204
-3.5 | -0.48 | 0.01762 | 0.008 | -27.248
-3 | -0.415 | 0.01735 | 0.007 | -23.919
-2.5 | -0.348 | 0.01684 | 0.006 | -20.69
-2 | -0.281 | 0.0165 | 0.005 | -17.01
-1.5 | -0.213 | 0.01575 | 0.004 | -13.553
-1 | -0.142 | 0.01524 | 0.002 | -9.337
-0.5 | -0.071 | 0.01519 | 0.001 | -4.686
0 | 0 | 0.01511 | 0 | 0
0.5 | 0.072 | 0.01513 | -0.001 | 4.747
1 | 0.144 | 0.01518 | -0.002 | 9.462
1.5 | 0.215 | 0.01569 | -0.004 | 13.737
2 | 0.281 | 0.0165 | -0.005 | 17.01
2.5 | 0.348 | 0.01684 | -0.006 | 20.69
3 | 0.415 | 0.01735 | -0.007 | 23.927
3.5 | 0.48 | 0.01761 | -0.008 | 27.262
4 | 0.544 | 0.01865 | -0.009 | 29.171
4.5 | 0.606 | 0.01947 | -0.01 | 31.113
5 | 0.684 | 0.0227 | -0.012 | 30.116
5.5 | 0.742 | 0.02411 | -0.013 | 30.782
6 | 0.796 | 0.0255 | -0.014 | 31.236
6.5 | 0.844 | 0.02705 | -0.015 | 31.211
7 | 0.746 | 0.05539 | -0.007 | 13.472
7.5 | 0.774 | 0.05984 | -0.007 | 12.931
8 | 0.785 | 0.06724 | -0.007 | 11.676
8.5 | 0.763 | 0.07848 | -0.008 | 9.717
9 | 0.513 | 0.14675 | -0.008 | 3.495
9.5 | 0.541 | 0.14655 | -0.009 | 3.692
10 | 0.569 | 0.1508 | -0.01 | 3.776
10.5 | 0.598 | 0.1578 | -0.01 | 3.787
11 | 0.626 | 0.1985 | -0.012 | 3.155
11.5 | 0.654 | 0.20906 | -0.012 | 3.129
12 | 0.682 | 0.2102 | -0.012 | 3.245
12.5 | 0.71 | 0.21585 | -0.013 | 3.289
13 | 0.739 | 0.22409 | -0.015 | 3.298
13.5 | 0.768 | 0.24738 | -0.016 | 3.104
14 | 0.796 | 0.2442 | -0.016 | 3.258
14.5 | 0.823 | 0.25583 | -0.017 | 3.219
15 | 0.851 | 0.26992 | -0.018 | 3.153
15.5 | 0.879 | 0.27865 | -0.018 | 3.153
16 | 0.906 | 0.28501 | -0.019 | 3.179
16.5 | 0.934 | 0.28482 | -0.02 | 3.28
17 | 0.966 | 0.29766 | -0.022 | 3.244
17.5 | 0.993 | 0.34238 | -0.023 | 2.901
18 | 1.02 | 0.34631 | -0.023 | 2.946
18.5 | 1.047 | 0.35398 | -0.024 | 2.959
19 | 1.074 | 0.35369 | -0.024 | 3.038
19.5 | 1.102 | 0.36193 | -0.025 | 3.044
20 | 1.129 | 0.36737 | -0.026 | 3.072

## 16. Re 100k Mach 0.50 (2)
BIGFOIL.COM POLAR EXPORT
GA 37A016
GA 37A016 |  |  |  | Cl Max: | 0.7958 | at alpha= | 20 | deg
XFOIL ncrit=9 |  |  |  | L/D Max: | 30.9975 | at alpha= | 5.5 | deg
Re: | 100000 |  |  | Cd Min: | 0.26471 | at alpha= | 20 | deg
Mach: | 0.5 |  |  | Cl=0 at alpha= | 0 | deg
|  |  |  | @ Cl=0.1, Cd= | 0.03102
|  |  |  | @ Cl=0.4, Cd= | 0.033626
|  |  |  | @ Cl=0.6, Cd= | 0.027726
alpha (deg) | Cl | Cd | Cm | Cl/Cd
-20 | -0.7941 | 0.26394 | 0.0559 | -3.0086
-19.5 | -0.783 | 0.25993 | 0.0475 | -3.0123
-19 | -0.754 | 0.24819 | 0.0448 | -3.038
-18.5 | -0.7306 | 0.2403 | 0.0406 | -3.0404
-17.5 | -0.6901 | 0.22415 | 0.0307 | -3.0787
-17 | -0.6785 | 0.21846 | 0.0242 | -3.1058
-16.5 | -0.6517 | 0.20854 | 0.0214 | -3.1251
-16 | -0.6346 | 0.20151 | 0.0167 | -3.1492
-15 | -0.5953 | 0.18524 | 0.0091 | -3.2137
-14.5 | -0.581 | 0.17715 | 0.0048 | -3.2797
-14 | -0.586 | 0.17167 | -0.0014 | -3.4135
-13.5 | -0.555 | 0.16113 | -0.0031 | -3.4444
-13 | -0.5729 | 0.14212 | -0.0164 | -4.0311
-12.5 | -0.5565 | 0.13291 | -0.019 | -4.187
-12 | -0.5568 | 0.12174 | -0.0242 | -4.5737
-11.5 | -0.5749 | 0.10728 | -0.0321 | -5.3589
-11 | -0.6503 | 0.08446 | -0.0487 | -7.6995
-10.5 | -0.6923 | 0.07195 | -0.0551 | -9.622
-10 | -0.7341 | 0.06156 | -0.0585 | -11.925
-9.5 | -0.7673 | 0.05325 | -0.0584 | -14.4094
-9 | -0.7737 | 0.0469 | -0.056 | -16.4968
-8.5 | -0.7813 | 0.04148 | -0.0517 | -18.8356
-8 | -0.772 | 0.0368 | -0.0463 | -20.9783
-7.5 | -0.7441 | 0.03345 | -0.0409 | -22.2451
-7 | -0.7176 | 0.03112 | -0.0342 | -23.0591
-6.5 | -0.736 | 0.03017 | -0.0221 | -24.3951
-6 | -0.7471 | 0.02855 | -0.0125 | -26.1681
-5.5 | -0.7364 | 0.02377 | -0.0098 | -30.9802
-5 | -0.6945 | 0.02446 | -0.003 | -28.3933
-4.5 | -0.5757 | 0.02857 | -0.0039 | -20.1505
-4 | -0.3896 | 0.03393 | -0.0127 | -11.4825
-3.5 | -0.3123 | 0.03353 | -0.0148 | -9.314
-3 | -0.2333 | 0.03326 | -0.0169 | -7.0144
-2.5 | -0.1749 | 0.03257 | -0.0167 | -5.37
-2 | -0.134 | 0.03181 | -0.0143 | -4.2125
-1.5 | -0.1038 | 0.03105 | -0.0103 | -3.343
-1 | -0.0658 | 0.03076 | -0.0073 | -2.1391
-0.5 | -0.0238 | 0.03072 | -0.0049 | -0.77474
0 | 0 | 0.03069 | 0 | 0
0.5 | 0.0238 | 0.03072 | 0.0049 | 0.77474
1 | 0.066 | 0.03075 | 0.0073 | 2.1463
1.5 | 0.1038 | 0.03105 | 0.0103 | 3.343
2 | 0.134 | 0.03181 | 0.0143 | 4.2125
2.5 | 0.175 | 0.03256 | 0.0167 | 5.3747
3 | 0.2334 | 0.03326 | 0.0169 | 7.0174
3.5 | 0.3124 | 0.03352 | 0.0148 | 9.3198
4 | 0.3898 | 0.03392 | 0.0127 | 11.4917
4.5 | 0.5759 | 0.02856 | 0.0039 | 20.1646
5 | 0.6946 | 0.02445 | 0.003 | 28.409
5.5 | 0.7365 | 0.02376 | 0.0098 | 30.9975
6 | 0.7475 | 0.02855 | 0.0125 | 26.1821
6.5 | 0.7359 | 0.03015 | 0.0222 | 24.408
7 | 0.7174 | 0.0311 | 0.0342 | 23.0675
7.5 | 0.7442 | 0.03344 | 0.0409 | 22.2548
8 | 0.7724 | 0.0368 | 0.0463 | 20.9891
8.5 | 0.7816 | 0.04149 | 0.0516 | 18.8383
9 | 0.7742 | 0.04691 | 0.0559 | 16.5039
9.5 | 0.768 | 0.05327 | 0.0584 | 14.4171
10 | 0.7345 | 0.06161 | 0.0583 | 11.9218
10.5 | 0.6927 | 0.07202 | 0.0549 | 9.6182
11 | 0.6508 | 0.08456 | 0.0485 | 7.6963
11.5 | 0.5759 | 0.10736 | 0.0319 | 5.3642
12 | 0.5578 | 0.12184 | 0.0239 | 4.5781
12.5 | 0.5576 | 0.13301 | 0.0188 | 4.1922
13 | 0.5743 | 0.14219 | 0.0163 | 4.039
13.5 | 0.5564 | 0.16126 | 0.0029 | 3.4503
14 | 0.5867 | 0.17177 | 0.0011 | 3.4156
14.5 | 0.5825 | 0.17732 | -0.005 | 3.285
15 | 0.5964 | 0.18541 | -0.0094 | 3.2167
16 | 0.6355 | 0.20171 | -0.017 | 3.1506
16.5 | 0.6531 | 0.20885 | -0.0217 | 3.1271
17 | 0.6794 | 0.21871 | -0.0246 | 3.1064
17.5 | 0.6915 | 0.22456 | -0.0311 | 3.0794
18.5 | 0.732 | 0.24082 | -0.041 | 3.0396
19 | 0.7557 | 0.2488 | -0.0452 | 3.0374
19.5 | 0.7842 | 0.26046 | -0.048 | 3.0108
20 | 0.7958 | 0.26471 | -0.0564 | 3.0063

## 17. Re 250k Mach 0.00 (1)
BIGFOIL.COM POLAR EXPORT
GA 37A016
GA 37A016 |  |  |  | Cl Max: | 1.07 | at alpha= | 10 | deg
JavaFoil+Calcfoil stall+Eppler ext transition |  |  |  | L/D Max: | 54.966 | at alpha= | 5 | deg
Re: | 250000 |  |  | Cd Min: | 0.0102 | at alpha= | 0 | deg
Mach: | 0 |  |  | Cl=0 at alpha= | 0 | deg
|  |  |  | @ Cl=0.1, Cd= | 0.010286
|  |  |  | @ Cl=0.4, Cd= | 0.010741
|  |  |  | @ Cl=0.6, Cd= | 0.011158
alpha (deg) | Cl | Cd | Cm | Cl/Cd
-15 | -1.059 | 0.12133 | 0.012 | -8.729
-14.5 | -1.058 | 0.1156 | 0.012 | -9.152
-14 | -1.053 | 0.10778 | 0.011 | -9.774
-13.5 | -1.046 | 0.10168 | 0.011 | -10.291
-13 | -1.036 | 0.09608 | 0.011 | -10.785
-12.5 | -1.022 | 0.09027 | 0.01 | -11.323
-12 | -1.006 | 0.08464 | 0.01 | -11.88
-11.5 | -0.987 | 0.07962 | 0.011 | -12.393
-11 | -0.963 | 0.07536 | 0.011 | -12.785
-10.5 | -0.937 | 0.07012 | 0.01 | -13.364
-10 | -1.07 | 0.02522 | 0.02 | -42.452
-9.5 | -1.049 | 0.02332 | 0.019 | -44.978
-9 | -1.013 | 0.022 | 0.019 | -46.041
-8.5 | -0.972 | 0.0209 | 0.018 | -46.523
-8 | -0.927 | 0.01988 | 0.017 | -46.656
-7.5 | -0.884 | 0.01837 | 0.016 | -48.146
-7 | -0.836 | 0.01743 | 0.015 | -47.943
-6.5 | -0.781 | 0.0167 | 0.014 | -46.747
-6 | -0.725 | 0.01569 | 0.013 | -46.188
-5.5 | -0.668 | 0.01538 | 0.012 | -43.404
-5 | -0.609 | 0.01125 | 0.011 | -54.18
-4.5 | -0.55 | 0.01112 | 0.01 | -49.509
-4 | -0.49 | 0.01095 | 0.009 | -44.774
-3.5 | -0.43 | 0.01084 | 0.007 | -39.672
-3 | -0.369 | 0.01075 | 0.006 | -34.337
-2.5 | -0.308 | 0.01066 | 0.005 | -28.871
-2 | -0.246 | 0.01064 | 0.004 | -23.152
-1.5 | -0.185 | 0.01057 | 0.003 | -17.518
-1 | -0.123 | 0.01033 | 0.002 | -11.943
-0.5 | -0.062 | 0.01032 | 0.001 | -5.979
0 | 0 | 0.0102 | 0 | 0
0.5 | 0.062 | 0.01028 | -0.001 | 6.052
1 | 0.124 | 0.01029 | -0.002 | 12.09
1.5 | 0.187 | 0.01052 | -0.003 | 17.735
2 | 0.248 | 0.0106 | -0.004 | 23.445
2.5 | 0.31 | 0.01062 | -0.005 | 29.243
3 | 0.372 | 0.0107 | -0.006 | 34.788
3.5 | 0.434 | 0.01079 | -0.008 | 40.205
4 | 0.495 | 0.0109 | -0.009 | 45.395
4.5 | 0.555 | 0.01106 | -0.01 | 50.211
5 | 0.615 | 0.01119 | -0.011 | 54.966
5.5 | 0.674 | 0.01531 | -0.012 | 44.015
6 | 0.732 | 0.01561 | -0.013 | 46.859
6.5 | 0.788 | 0.01662 | -0.014 | 47.436
7 | 0.844 | 0.01734 | -0.015 | 48.667
7.5 | 0.884 | 0.01837 | -0.016 | 48.146
8 | 0.927 | 0.01988 | -0.017 | 46.656
8.5 | 0.972 | 0.0209 | -0.017 | 46.523
9 | 1.013 | 0.022 | -0.018 | 46.041
9.5 | 1.049 | 0.02332 | -0.019 | 44.978
10 | 1.07 | 0.02522 | -0.02 | 42.452
10.5 | 0.937 | 0.07012 | -0.01 | 13.364
11 | 0.963 | 0.07536 | -0.01 | 12.785
11.5 | 0.987 | 0.07962 | -0.011 | 12.393
12 | 1.006 | 0.08464 | -0.01 | 11.88
12.5 | 1.022 | 0.09027 | -0.01 | 11.323
13 | 1.036 | 0.09608 | -0.011 | 10.785
13.5 | 1.046 | 0.10168 | -0.011 | 10.291
14 | 1.053 | 0.10778 | -0.011 | 9.774
14.5 | 1.058 | 0.1156 | -0.012 | 9.152
15 | 1.059 | 0.12133 | -0.012 | 8.729

## 18. Re 250k Mach 0.00 (2)
BIGFOIL.COM POLAR EXPORT
GA 37A016
GA 37A016 |  |  |  | Cl Max: | 1.0699 | at alpha= | 13 | deg
XFOIL ncrit=9 |  |  |  | L/D Max: | 53.871 | at alpha= | 6 | deg
Re: | 250000 |  |  | Cd Min: | 0.20268 | at alpha= | 18 | deg
Mach: | 0 |  |  | Cl=0 at alpha= | 0 | deg
|  |  |  | @ Cl=0.1, Cd= | 0.01174
|  |  |  | @ Cl=0.4, Cd= | 0.011831
|  |  |  | @ Cl=0.6, Cd= | 0.011641
alpha (deg) | Cl | Cd | Cm | Cl/Cd
-18 | -0.6836 | 0.20222 | 0.0266 | -3.3805
-17.5 | -0.6874 | 0.19084 | 0.0183 | -3.602
-17 | -0.6637 | 0.1862 | 0.0176 | -3.5644
-16.5 | -0.6524 | 0.17903 | 0.0136 | -3.6441
-16 | -0.6615 | 0.16602 | 0.0054 | -3.9845
-15.5 | -0.9234 | 0.0883 | -0.0377 | -10.4575
-15 | -0.9653 | 0.0763 | -0.0419 | -12.6514
-14.5 | -1.0057 | 0.06605 | -0.044 | -15.2263
-14 | -1.0384 | 0.05759 | -0.0438 | -18.0309
-13.5 | -1.0601 | 0.05072 | -0.0417 | -20.901
-13 | -1.0691 | 0.04522 | -0.0386 | -23.6422
-12.5 | -1.069 | 0.04104 | -0.0347 | -26.0478
-12 | -1.031 | 0.03672 | -0.0342 | -28.0773
-11.5 | -1.0003 | 0.03399 | -0.0324 | -29.4292
-11 | -0.9639 | 0.03127 | -0.0308 | -30.8251
-10.5 | -0.9207 | 0.02858 | -0.0297 | -32.2148
-10 | -0.8863 | 0.02666 | -0.0279 | -33.2446
-9.5 | -0.8533 | 0.0247 | -0.0254 | -34.5466
-9 | -0.8281 | 0.0228 | -0.022 | -36.3202
-8.5 | -0.8145 | 0.0212 | -0.0161 | -38.4198
-8 | -0.8309 | 0.02053 | -0.0043 | -40.4725
-7.5 | -0.7768 | 0.01877 | -0.0065 | -41.3852
-7 | -0.7122 | 0.0165 | -0.0109 | -43.1636
-6.5 | -0.6673 | 0.0135 | -0.012 | -49.4296
-6 | -0.6346 | 0.01178 | -0.0087 | -53.871
-5.5 | -0.5849 | 0.01158 | -0.0073 | -50.5095
-5 | -0.5355 | 0.01156 | -0.0056 | -46.3235
-4.5 | -0.4862 | 0.01162 | -0.0039 | -41.8417
-4 | -0.4342 | 0.01167 | -0.0028 | -37.2065
-3.5 | -0.3832 | 0.0119 | -0.0013 | -32.2017
-3 | -0.3299 | 0.01197 | -0.0006 | -27.5606
-2.5 | -0.2752 | 0.01196 | -0.0001 | -23.01
-2 | -0.2203 | 0.01187 | 0 | -18.5594
-1.5 | -0.1663 | 0.0118 | 0.0001 | -14.0932
-1 | -0.1106 | 0.01175 | 0.0001 | -9.4128
-0.5 | -0.0554 | 0.0117 | 0 | -4.735
0 | 0 | 0.01172 | 0 | 0
0.5 | 0.0553 | 0.0117 | 0 | 4.7265
1 | 0.1105 | 0.01175 | -0.0001 | 9.4043
1.5 | 0.1663 | 0.0118 | -0.0001 | 14.0932
2 | 0.2203 | 0.01187 | 0 | 18.5594
2.5 | 0.2751 | 0.01196 | 0.0001 | 23.0017
3 | 0.3299 | 0.01197 | 0.0006 | 27.5606
3.5 | 0.3832 | 0.01191 | 0.0013 | 32.1746
4 | 0.4342 | 0.01167 | 0.0028 | 37.2065
4.5 | 0.4862 | 0.01162 | 0.0039 | 41.8417
5 | 0.5355 | 0.01156 | 0.0056 | 46.3235
5.5 | 0.5849 | 0.01158 | 0.0073 | 50.5095
6 | 0.6346 | 0.01178 | 0.0087 | 53.871
6.5 | 0.6673 | 0.0135 | 0.012 | 49.4296
7 | 0.7123 | 0.0165 | 0.0109 | 43.1697
7.5 | 0.777 | 0.01877 | 0.0065 | 41.3958
8 | 0.8308 | 0.02053 | 0.0043 | 40.4676
8.5 | 0.8146 | 0.0212 | 0.0161 | 38.4245
9 | 0.8284 | 0.0228 | 0.022 | 36.3333
9.5 | 0.8536 | 0.0247 | 0.0254 | 34.5587
10 | 0.8867 | 0.02665 | 0.0278 | 33.272
10.5 | 0.9213 | 0.02858 | 0.0296 | 32.2358
11 | 0.9645 | 0.03127 | 0.0307 | 30.8443
11.5 | 1.001 | 0.034 | 0.0323 | 29.4412
12 | 1.0318 | 0.03672 | 0.0341 | 28.0991
12.5 | 1.0698 | 0.04106 | 0.0346 | 26.0546
13 | 1.0699 | 0.04525 | 0.0385 | 23.6442
13.5 | 1.061 | 0.05076 | 0.0416 | 20.9023
14 | 1.0394 | 0.05764 | 0.0436 | 18.0326
14.5 | 1.0066 | 0.06612 | 0.0438 | 15.2238
15 | 0.9663 | 0.0764 | 0.0416 | 12.6479
15.5 | 0.9245 | 0.08842 | 0.0374 | 10.4558
16 | 0.6633 | 0.16613 | -0.0057 | 3.9927
16.5 | 0.6537 | 0.17934 | -0.014 | 3.645
17 | 0.6654 | 0.18646 | -0.018 | 3.5686
17.5 | 0.6892 | 0.1911 | -0.0185 | 3.6065
18 | 0.6849 | 0.20268 | -0.0271 | 3.3792

## 19. Re 250k Mach 0.10 (1)
BIGFOIL.COM POLAR EXPORT
GA 37A016
GA 37A016 |  |  |  | Cl Max: | 1.05 | at alpha= | 9.5 | deg
JavaFoil+Calcfoil stall+Eppler ext transition |  |  |  | L/D Max: | 54.735 | at alpha= | 5 | deg
Re: | 250000 |  |  | Cd Min: | 0.01027 | at alpha= | 1 | deg
Mach: | 0.1 |  |  | Cl=0 at alpha= | 0 | deg
|  |  |  | @ Cl=0.1, Cd= | 0.01029
|  |  |  | @ Cl=0.4, Cd= | 0.010753
|  |  |  | @ Cl=0.6, Cd= | 0.011218
alpha (deg) | Cl | Cd | Cm | Cl/Cd
-14.5 | -1.043 | 0.11522 | 0.011 | -9.054
-14 | -1.042 | 0.11052 | 0.012 | -9.429
-13.5 | -1.037 | 0.10279 | 0.011 | -10.088
-13 | -1.029 | 0.09717 | 0.011 | -10.59
-12.5 | -1.017 | 0.09093 | 0.01 | -11.185
-12 | -1.002 | 0.08548 | 0.01 | -11.724
-11.5 | -0.984 | 0.07998 | 0.011 | -12.305
-11 | -0.962 | 0.07569 | 0.01 | -12.711
-10.5 | -0.938 | 0.07034 | 0.011 | -13.341
-10 | -0.915 | 0.06466 | 0.012 | -14.148
-9.5 | -1.05 | 0.02362 | 0.019 | -44.428
-9 | -1.014 | 0.0223 | 0.019 | -45.491
-8.5 | -0.974 | 0.02116 | 0.018 | -46.058
-8 | -0.93 | 0.02004 | 0.017 | -46.424
-7.5 | -0.883 | 0.01865 | 0.016 | -47.334
-7 | -0.839 | 0.01752 | 0.015 | -47.901
-6.5 | -0.784 | 0.01683 | 0.014 | -46.588
-6 | -0.728 | 0.01575 | 0.013 | -46.228
-5.5 | -0.671 | 0.01549 | 0.012 | -43.315
-5 | -0.612 | 0.01135 | 0.011 | -53.946
-4.5 | -0.553 | 0.01111 | 0.01 | -49.775
-4 | -0.493 | 0.01101 | 0.009 | -44.781
-3.5 | -0.432 | 0.01089 | 0.008 | -39.682
-3 | -0.371 | 0.01074 | 0.006 | -34.53
-2.5 | -0.309 | 0.01071 | 0.005 | -28.884
-2 | -0.248 | 0.01063 | 0.004 | -23.298
-1.5 | -0.186 | 0.01061 | 0.003 | -17.527
-1 | -0.124 | 0.01031 | 0.002 | -12.03
-0.5 | -0.062 | 0.01037 | 0.001 | -5.983
0 | 0 | 0.01032 | 0 | 0
0.5 | 0.063 | 0.01032 | -0.001 | 6.056
1 | 0.125 | 0.01027 | -0.002 | 12.178
1.5 | 0.188 | 0.01057 | -0.003 | 17.744
2 | 0.25 | 0.01058 | -0.004 | 23.593
2.5 | 0.312 | 0.01066 | -0.005 | 29.256
3 | 0.374 | 0.01069 | -0.006 | 34.984
3.5 | 0.436 | 0.01084 | -0.008 | 40.219
4 | 0.497 | 0.01095 | -0.009 | 45.401
4.5 | 0.558 | 0.01105 | -0.01 | 50.481
5 | 0.618 | 0.01129 | -0.011 | 54.735
5.5 | 0.677 | 0.01541 | -0.012 | 43.923
6 | 0.735 | 0.01567 | -0.013 | 46.905
6.5 | 0.792 | 0.01675 | -0.014 | 47.281
7 | 0.847 | 0.01742 | -0.015 | 48.631
7.5 | 0.883 | 0.01865 | -0.016 | 47.334
8 | 0.93 | 0.02004 | -0.017 | 46.424
8.5 | 0.974 | 0.02116 | -0.018 | 46.058
9 | 1.014 | 0.0223 | -0.018 | 45.491
9.5 | 1.05 | 0.02362 | -0.019 | 44.428
10 | 0.915 | 0.06466 | -0.012 | 14.148
10.5 | 0.938 | 0.07034 | -0.011 | 13.341
11 | 0.962 | 0.07569 | -0.01 | 12.711
11.5 | 0.984 | 0.07998 | -0.01 | 12.305
12 | 1.002 | 0.08548 | -0.01 | 11.724
12.5 | 1.017 | 0.09093 | -0.01 | 11.185
13 | 1.029 | 0.09717 | -0.011 | 10.59
13.5 | 1.037 | 0.10279 | -0.011 | 10.088
14 | 1.042 | 0.11052 | -0.011 | 9.429
14.5 | 1.043 | 0.11522 | -0.011 | 9.054

## 20. Re 250k Mach 0.10 (2)
BIGFOIL.COM POLAR EXPORT
GA 37A016
GA 37A016 |  |  |  | Cl Max: | 1.0604 | at alpha= | 12.5 | deg
XFOIL ncrit=9 |  |  |  | L/D Max: | 53.7584 | at alpha= | 6 | deg
Re: | 250000 |  |  | Cd Min: | 0.1922 | at alpha= | 17.5 | deg
Mach: | 0.1 |  |  | Cl=0 at alpha= | 0 | deg
|  |  |  | @ Cl=0.1, Cd= | 0.011782
|  |  |  | @ Cl=0.4, Cd= | 0.011888
|  |  |  | @ Cl=0.6, Cd= | 0.011683
alpha (deg) | Cl | Cd | Cm | Cl/Cd
-17.5 | -0.6867 | 0.19193 | 0.0187 | -3.5779
-17 | -0.6629 | 0.18716 | 0.018 | -3.5419
-16.5 | -0.652 | 0.17985 | 0.0138 | -3.6252
-16 | -0.6593 | 0.16727 | 0.0059 | -3.9415
-15 | -0.9381 | 0.08034 | -0.041 | -11.6766
-14.5 | -0.9793 | 0.06945 | -0.0441 | -14.1008
-14 | -1.0147 | 0.06036 | -0.0448 | -16.8108
-13.5 | -1.0408 | 0.05292 | -0.0435 | -19.6674
-13 | -1.0551 | 0.04694 | -0.0407 | -22.4776
-12.5 | -1.0596 | 0.04231 | -0.037 | -25.0437
-12 | -1.0281 | 0.03774 | -0.0359 | -27.2417
-11.5 | -0.9996 | 0.03485 | -0.0339 | -28.6829
-11 | -0.9646 | 0.03194 | -0.0321 | -30.2004
-10.5 | -0.9228 | 0.02917 | -0.0308 | -31.6352
-10 | -0.8865 | 0.02709 | -0.0291 | -32.7243
-9.5 | -0.8528 | 0.02527 | -0.0267 | -33.7475
-9 | -0.8263 | 0.02313 | -0.0234 | -35.7242
-8.5 | -0.8094 | 0.02147 | -0.0181 | -37.6991
-8 | -0.8258 | 0.0207 | -0.0064 | -39.8937
-7.5 | -0.7779 | 0.01895 | -0.0075 | -41.0501
-7 | -0.7126 | 0.01669 | -0.0119 | -42.6962
-6.5 | -0.6663 | 0.01379 | -0.0131 | -48.3176
-6 | -0.6365 | 0.01184 | -0.0093 | -53.7584
-5.5 | -0.5876 | 0.01163 | -0.0076 | -50.5245
-5 | -0.5389 | 0.01161 | -0.0057 | -46.4169
-4.5 | -0.4888 | 0.01166 | -0.0041 | -41.9211
-4 | -0.4369 | 0.01171 | -0.0029 | -37.31
-3.5 | -0.3851 | 0.01195 | -0.0014 | -32.2259
-3 | -0.3315 | 0.01202 | -0.0006 | -27.579
-2.5 | -0.2767 | 0.01201 | -0.0002 | -23.0391
-2 | -0.2216 | 0.01193 | 0 | -18.575
-1.5 | -0.1671 | 0.01186 | 0.0001 | -14.0894
-1 | -0.1111 | 0.01179 | 0.0001 | -9.4232
-0.5 | -0.0558 | 0.01175 | 0 | -4.7489
0 | 0 | 0.01177 | 0 | 0
0.5 | 0.0558 | 0.01175 | 0 | 4.7489
1 | 0.1111 | 0.01179 | -0.0001 | 9.4232
1.5 | 0.1671 | 0.01186 | -0.0001 | 14.0894
2 | 0.2216 | 0.01193 | 0 | 18.575
2.5 | 0.2767 | 0.01201 | 0.0002 | 23.0391
3 | 0.3315 | 0.01202 | 0.0006 | 27.579
3.5 | 0.3851 | 0.01196 | 0.0014 | 32.199
4 | 0.4369 | 0.01171 | 0.0029 | 37.31
4.5 | 0.4888 | 0.01166 | 0.0041 | 41.9211
5 | 0.5389 | 0.01161 | 0.0057 | 46.4169
5.5 | 0.5876 | 0.01163 | 0.0076 | 50.5245
6 | 0.6365 | 0.01184 | 0.0093 | 53.7584
6.5 | 0.6663 | 0.01379 | 0.0131 | 48.3176
7 | 0.7127 | 0.01669 | 0.0119 | 42.7022
7.5 | 0.778 | 0.01895 | 0.0074 | 41.0554
8 | 0.8257 | 0.02069 | 0.0064 | 39.9082
8.5 | 0.8095 | 0.02147 | 0.0181 | 37.7038
9 | 0.8266 | 0.02312 | 0.0234 | 35.7526
9.5 | 0.8532 | 0.02529 | 0.0266 | 33.7367
10 | 0.887 | 0.02709 | 0.029 | 32.7427
10.5 | 0.9235 | 0.02918 | 0.0307 | 31.6484
11 | 0.9652 | 0.03194 | 0.032 | 30.2192
11.5 | 1.0003 | 0.03486 | 0.0338 | 28.6948
12 | 1.0289 | 0.03775 | 0.0357 | 27.2556
12.5 | 1.0604 | 0.04233 | 0.0369 | 25.0508
13 | 1.0558 | 0.04697 | 0.0406 | 22.4782
13.5 | 1.0417 | 0.05297 | 0.0433 | 19.6658
14 | 1.0157 | 0.06042 | 0.0446 | 16.8107
14.5 | 0.9801 | 0.06953 | 0.0438 | 14.0961
15 | 0.9391 | 0.08044 | 0.0407 | 11.6745
16 | 0.6611 | 0.16739 | -0.0061 | 3.9495
16.5 | 0.6532 | 0.18018 | -0.0142 | 3.6253
17 | 0.6646 | 0.18743 | -0.0183 | 3.5459
17.5 | 0.6885 | 0.1922 | -0.0189 | 3.5822

## 21. Re 250k Mach 0.25 (1)
BIGFOIL.COM POLAR EXPORT
GA 37A016
GA 37A016 |  |  |  | Cl Max: | 1.021 | at alpha= | 9 | deg
JavaFoil+Calcfoil stall+Eppler ext transition |  |  |  | L/D Max: | 55.136 | at alpha= | 5 | deg
Re: | 250000 |  |  | Cd Min: | 0.01039 | at alpha= | 0.5 | deg
Mach: | 0.25 |  |  | Cl=0 at alpha= | 0 | deg
|  |  |  | @ Cl=0.1, Cd= | 0.010401
|  |  |  | @ Cl=0.4, Cd= | 0.010897
|  |  |  | @ Cl=0.6, Cd= | 0.011372
alpha (deg) | Cl | Cd | Cm | Cl/Cd
-14 | -0.937 | 0.11869 | 0.011 | -7.898
-13.5 | -0.954 | 0.11049 | 0.011 | -8.631
-13 | -0.964 | 0.10351 | 0.011 | -9.316
-12.5 | -0.969 | 0.09569 | 0.01 | -10.125
-12 | -0.968 | 0.08854 | 0.01 | -10.933
-11.5 | -0.961 | 0.08323 | 0.01 | -11.543
-11 | -0.949 | 0.07848 | 0.01 | -12.09
-10.5 | -0.931 | 0.07362 | 0.009 | -12.65
-10 | -0.911 | 0.06873 | 0.01 | -13.256
-9.5 | -0.888 | 0.06302 | 0.011 | -14.085
-9 | -1.021 | 0.02375 | 0.019 | -43.002
-8.5 | -0.986 | 0.02236 | 0.018 | -44.072
-8 | -0.943 | 0.02118 | 0.017 | -44.536
-7.5 | -0.898 | 0.02001 | 0.016 | -44.864
-7 | -0.849 | 0.01905 | 0.015 | -44.561
-6.5 | -0.803 | 0.0174 | 0.014 | -46.149
-6 | -0.746 | 0.01668 | 0.013 | -44.745
-5.5 | -0.688 | 0.01584 | 0.012 | -43.429
-5 | -0.628 | 0.01157 | 0.011 | -54.328
-4.5 | -0.568 | 0.01132 | 0.01 | -50.154
-4 | -0.506 | 0.01114 | 0.009 | -45.456
-3.5 | -0.444 | 0.01107 | 0.008 | -40.108
-3 | -0.381 | 0.01091 | 0.007 | -34.921
-2.5 | -0.318 | 0.01081 | 0.006 | -29.399
-2 | -0.254 | 0.01079 | 0.004 | -23.581
-1.5 | -0.191 | 0.0107 | 0.003 | -17.856
-1 | -0.127 | 0.01045 | 0.002 | -12.19
-0.5 | -0.064 | 0.01043 | 0.001 | -6.107
0 | 0 | 0.01046 | 0 | 0
0.5 | 0.064 | 0.01039 | -0.001 | 6.183
1 | 0.128 | 0.01041 | -0.002 | 12.343
1.5 | 0.193 | 0.01066 | -0.003 | 18.083
2 | 0.257 | 0.01074 | -0.004 | 23.884
2.5 | 0.321 | 0.01076 | -0.006 | 29.785
3 | 0.384 | 0.01086 | -0.007 | 35.388
3.5 | 0.448 | 0.01101 | -0.008 | 40.661
4 | 0.511 | 0.01108 | -0.009 | 46.097
4.5 | 0.573 | 0.01127 | -0.01 | 50.847
5 | 0.634 | 0.0115 | -0.011 | 55.136
5.5 | 0.694 | 0.01577 | -0.012 | 44.047
6 | 0.753 | 0.0166 | -0.013 | 45.401
6.5 | 0.811 | 0.01731 | -0.014 | 46.84
7 | 0.849 | 0.01905 | -0.015 | 44.561
7.5 | 0.898 | 0.02001 | -0.016 | 44.864
8 | 0.943 | 0.02118 | -0.017 | 44.536
8.5 | 0.986 | 0.02236 | -0.018 | 44.072
9 | 1.021 | 0.02375 | -0.019 | 43.002
9.5 | 0.888 | 0.06302 | -0.011 | 14.085
10 | 0.911 | 0.06873 | -0.01 | 13.256
10.5 | 0.931 | 0.07362 | -0.009 | 12.65
11 | 0.949 | 0.07848 | -0.01 | 12.09
11.5 | 0.961 | 0.08323 | -0.01 | 11.543
12 | 0.968 | 0.08854 | -0.01 | 10.933
12.5 | 0.969 | 0.09569 | -0.01 | 10.125
13 | 0.964 | 0.10351 | -0.011 | 9.316
13.5 | 0.954 | 0.11049 | -0.011 | 8.631
14 | 0.937 | 0.11869 | -0.011 | 7.898

## 22. Re 250k Mach 0.25 (2)
BIGFOIL.COM POLAR EXPORT
GA 37A016
GA 37A016 |  |  |  | Cl Max: | 0.9844 | at alpha= | 12.5 | deg
XFOIL ncrit=9 |  |  |  | L/D Max: | 52.2403 | at alpha= | 6 | deg
Re: | 250000 |  |  | Cd Min: | 0.1979 | at alpha= | 17.5 | deg
Mach: | 0.25 |  |  | Cl=0 at alpha= | 0 | deg
|  |  |  | @ Cl=0.1, Cd= | 0.01207
|  |  |  | @ Cl=0.4, Cd= | 0.012196
|  |  |  | @ Cl=0.6, Cd= | 0.011857
alpha (deg) | Cl | Cd | Cm | Cl/Cd
-17.5 | -0.6842 | 0.19759 | 0.0211 | -3.4627
-17 | -0.6603 | 0.1921 | 0.0199 | -3.4373
-16.5 | -0.6648 | 0.18164 | 0.0104 | -3.66
-16 | -0.6497 | 0.17357 | 0.0083 | -3.7432
-15.5 | -0.6294 | 0.16794 | 0.0069 | -3.7478
-15 | -0.6934 | 0.13265 | -0.0113 | -5.2273
-14.5 | -0.7203 | 0.11609 | -0.019 | -6.2047
-14 | -0.8969 | 0.07602 | -0.0443 | -11.7982
-13.5 | -0.939 | 0.06552 | -0.0477 | -14.3315
-13 | -0.969 | 0.05697 | -0.0483 | -17.009
-12.5 | -0.9835 | 0.04997 | -0.0472 | -19.6818
-12 | -0.9796 | 0.04508 | -0.0454 | -21.7303
-11.5 | -0.9731 | 0.04057 | -0.0428 | -23.9857
-11 | -0.9573 | 0.03626 | -0.0398 | -26.401
-10.5 | -0.9298 | 0.03273 | -0.0371 | -28.4082
-10 | -0.888 | 0.02966 | -0.0354 | -29.9393
-9.5 | -0.8527 | 0.02746 | -0.0331 | -31.0524
-9 | -0.8191 | 0.02507 | -0.0303 | -32.6725
-8.5 | -0.7917 | 0.02325 | -0.0267 | -34.0516
-8 | -0.7859 | 0.02148 | -0.0196 | -36.5875
-7.5 | -0.7787 | 0.02018 | -0.0129 | -38.5877
-7 | -0.712 | 0.01778 | -0.0173 | -40.045
-6.5 | -0.6611 | 0.01523 | -0.0186 | -43.4077
-6 | -0.6436 | 0.01232 | -0.0132 | -52.2403
-5.5 | -0.6044 | 0.01186 | -0.0092 | -50.9612
-5 | -0.5553 | 0.01183 | -0.0068 | -46.94
-4.5 | -0.5038 | 0.01189 | -0.0048 | -42.3717
-4 | -0.4503 | 0.01197 | -0.0034 | -37.619
-3.5 | -0.3969 | 0.01221 | -0.0018 | -32.5061
-3 | -0.3413 | 0.01231 | -0.0009 | -27.7254
-2.5 | -0.2856 | 0.0123 | -0.0003 | -23.2195
-2 | -0.2297 | 0.01223 | 0.0001 | -18.7817
-1.5 | -0.1715 | 0.01216 | 0 | -14.1036
-1 | -0.1144 | 0.01208 | 0.0001 | -9.4702
-0.5 | -0.0574 | 0.01204 | 0 | -4.7674
0 | 0 | 0.01203 | 0 | 0
0.5 | 0.0574 | 0.01204 | 0 | 4.7674
1 | 0.1144 | 0.01208 | -0.0001 | 9.4702
1.5 | 0.1715 | 0.01216 | 0 | 14.1036
2 | 0.2297 | 0.01223 | -0.0001 | 18.7817
2.5 | 0.2856 | 0.0123 | 0.0003 | 23.2195
3 | 0.3413 | 0.01231 | 0.0009 | 27.7254
3.5 | 0.3969 | 0.01221 | 0.0018 | 32.5061
4 | 0.4503 | 0.01197 | 0.0034 | 37.619
4.5 | 0.5038 | 0.01189 | 0.0049 | 42.3717
5 | 0.5553 | 0.01183 | 0.0068 | 46.94
5.5 | 0.6044 | 0.01186 | 0.0092 | 50.9612
6 | 0.6436 | 0.01232 | 0.0132 | 52.2403
6.5 | 0.6612 | 0.01523 | 0.0186 | 43.4143
7 | 0.7122 | 0.01778 | 0.0173 | 40.0562
7.5 | 0.779 | 0.02018 | 0.0129 | 38.6026
8 | 0.786 | 0.02148 | 0.0196 | 36.5922
8.5 | 0.7921 | 0.02324 | 0.0267 | 34.0835
9 | 0.8195 | 0.02507 | 0.0302 | 32.6885
9.5 | 0.8531 | 0.02746 | 0.033 | 31.067
10 | 0.8886 | 0.02966 | 0.0354 | 29.9595
10.5 | 0.9304 | 0.03273 | 0.037 | 28.4265
11 | 0.958 | 0.03627 | 0.0397 | 26.413
11.5 | 0.9738 | 0.04059 | 0.0427 | 23.9911
12 | 0.9806 | 0.04509 | 0.0452 | 21.7476
12.5 | 0.9844 | 0.05 | 0.047 | 19.688
13 | 0.9699 | 0.05703 | 0.0481 | 17.0068
13.5 | 0.9399 | 0.06558 | 0.0475 | 14.3321
14 | 0.8977 | 0.07613 | 0.0441 | 11.7917
14.5 | 0.656 | 0.13661 | 0.0083 | 4.802
15 | 0.6481 | 0.15392 | 0.0043 | 4.2106
15.5 | 0.631 | 0.1681 | -0.0072 | 3.7537
16 | 0.6514 | 0.17373 | -0.0085 | 3.7495
16.5 | 0.6658 | 0.182 | -0.0109 | 3.6582
17 | 0.6619 | 0.1924 | -0.0202 | 3.4402
17.5 | 0.686 | 0.1979 | -0.0214 | 3.4664

## 23. Re 250k Mach 0.50 (1)
BIGFOIL.COM POLAR EXPORT
GA 37A016
GA 37A016 |  |  |  | Cl Max: | 1.129 | at alpha= | 20 | deg
JavaFoil+Calcfoil stall+Eppler ext transition |  |  |  | L/D Max: | 52.229 | at alpha= | 4.5 | deg
Re: | 250000 |  |  | Cd Min: | 0.01089 | at alpha= | 0.5 | deg
Mach: | 0.5 |  |  | Cl=0 at alpha= | 0 | deg
|  |  |  | @ Cl=0.1, Cd= | 0.010898
|  |  |  | @ Cl=0.4, Cd= | 0.011487
|  |  |  | @ Cl=0.6, Cd= | 0.012078
alpha (deg) | Cl | Cd | Cm | Cl/Cd
-20 | -1.129 | 0.27969 | 0.026 | -4.038
-19.5 | -1.102 | 0.27103 | 0.025 | -4.066
-19 | -1.075 | 0.26762 | 0.025 | -4.015
-18.5 | -1.048 | 0.26642 | 0.024 | -3.932
-18 | -1.021 | 0.25579 | 0.024 | -3.99
-17.5 | -0.993 | 0.25282 | 0.023 | -3.929
-17 | -0.967 | 0.24038 | 0.023 | -4.023
-16.5 | -0.935 | 0.22072 | 0.02 | -4.237
-16 | -0.907 | 0.21517 | 0.019 | -4.213
-15.5 | -0.879 | 0.20824 | 0.018 | -4.22
-15 | -0.851 | 0.20471 | 0.018 | -4.158
-14.5 | -0.824 | 0.19094 | 0.017 | -4.313
-14 | -0.796 | 0.18923 | 0.017 | -4.205
-13.5 | -0.768 | 0.18394 | 0.016 | -4.176
-13 | -0.74 | 0.17446 | 0.015 | -4.242
-12.5 | -0.71 | 0.16231 | 0.013 | -4.376
-12 | -0.682 | 0.15978 | 0.013 | -4.269
-11.5 | -0.654 | 0.15684 | 0.012 | -4.171
-11 | -0.626 | 0.1455 | 0.012 | -4.305
-10.5 | -0.598 | 0.12422 | 0.01 | -4.811
-10 | -0.57 | 0.11438 | 0.01 | -4.979
-9.5 | -0.541 | 0.1015 | 0.009 | -5.331
-9 | -0.513 | 0.07376 | 0.008 | -6.954
-8.5 | -0.763 | 0.06694 | 0.008 | -11.392
-8 | -0.786 | 0.05926 | 0.008 | -13.256
-7.5 | -0.92 | 0.02538 | 0.018 | -36.25
-7 | -0.894 | 0.02357 | 0.017 | -37.926
-6.5 | -0.853 | 0.02205 | 0.016 | -38.696
-6 | -0.804 | 0.02063 | 0.014 | -38.962
-5.5 | -0.749 | 0.01927 | 0.013 | -38.87
-5 | -0.696 | 0.01716 | 0.012 | -40.56
-4.5 | -0.632 | 0.01227 | 0.011 | -51.474
-4 | -0.564 | 0.01202 | 0.01 | -46.923
-3.5 | -0.495 | 0.0116 | 0.009 | -42.689
-3 | -0.425 | 0.0116 | 0.007 | -36.66
-2.5 | -0.355 | 0.01147 | 0.006 | -30.955
-2 | -0.284 | 0.01141 | 0.005 | -24.904
-1.5 | -0.214 | 0.01131 | 0.004 | -18.879
-1 | -0.142 | 0.01096 | 0.002 | -12.993
-0.5 | -0.071 | 0.01094 | 0.001 | -6.511
0 | 0 | 0.01092 | 0 | 0
0.5 | 0.072 | 0.01089 | -0.001 | 6.596
1 | 0.144 | 0.01091 | -0.002 | 13.166
1.5 | 0.215 | 0.01126 | -0.004 | 19.131
2 | 0.287 | 0.01136 | -0.005 | 25.243
2.5 | 0.358 | 0.01141 | -0.006 | 31.385
3 | 0.429 | 0.01154 | -0.007 | 37.184
3.5 | 0.5 | 0.01154 | -0.009 | 43.319
4 | 0.569 | 0.01197 | -0.01 | 47.555
4.5 | 0.638 | 0.01221 | -0.011 | 52.229
5 | 0.696 | 0.01784 | -0.012 | 39.04
5.5 | 0.749 | 0.01932 | -0.013 | 38.771
6 | 0.804 | 0.02048 | -0.014 | 39.274
6.5 | 0.853 | 0.022 | -0.015 | 38.79
7 | 0.894 | 0.02366 | -0.016 | 37.77
7.5 | 0.92 | 0.02537 | -0.017 | 36.269
8 | 0.786 | 0.0599 | -0.008 | 13.115
8.5 | 0.763 | 0.0678 | -0.008 | 11.249
9 | 0.513 | 0.07376 | -0.008 | 6.954
9.5 | 0.541 | 0.1015 | -0.009 | 5.331
10 | 0.57 | 0.11438 | -0.01 | 4.979
10.5 | 0.598 | 0.12307 | -0.01 | 4.856
11 | 0.626 | 0.14541 | -0.012 | 4.307
11.5 | 0.654 | 0.15851 | -0.012 | 4.127
12 | 0.682 | 0.1616 | -0.013 | 4.221
12.5 | 0.71 | 0.16239 | -0.013 | 4.373
13 | 0.74 | 0.17186 | -0.015 | 4.305
13.5 | 0.768 | 0.18394 | -0.016 | 4.176
14 | 0.796 | 0.18699 | -0.017 | 4.256
14.5 | 0.824 | 0.18973 | -0.017 | 4.341
15 | 0.851 | 0.20504 | -0.018 | 4.152
15.5 | 0.879 | 0.209 | -0.018 | 4.205
16 | 0.907 | 0.2154 | -0.019 | 4.209
16.5 | 0.935 | 0.22092 | -0.02 | 4.233
17 | 0.967 | 0.2404 | -0.023 | 4.023
17.5 | 0.993 | 0.25246 | -0.023 | 3.934
18 | 1.02 | 0.25628 | -0.023 | 3.982
18.5 | 1.048 | 0.26673 | -0.024 | 3.928
19 | 1.075 | 0.26796 | -0.024 | 4.01
19.5 | 1.102 | 0.26935 | -0.025 | 4.091
20 | 1.129 | 0.27936 | -0.026 | 4.042

## 24. Re 250k Mach 0.50 (2)
BIGFOIL.COM POLAR EXPORT
GA 37A016
GA 37A016 |  |  |  | Cl Max: | 0.8057 | at alpha= | 9.5 | deg
XFOIL ncrit=9 |  |  |  | L/D Max: | 47.7709 | at alpha= | 5 | deg
Re: | 250000 |  |  | Cd Min: | 0.16702 | at alpha= | 14.5 | deg
Mach: | 0.5 |  |  | Cl=0 at alpha= | 0 | deg
|  |  |  | @ Cl=0.1, Cd= | 0.013433
|  |  |  | @ Cl=0.4, Cd= | 0.013717
|  |  |  | @ Cl=0.6, Cd= | 0.01295
alpha (deg) | Cl | Cd | Cm | Cl/Cd
-14.5 | -0.6002 | 0.16691 | 0.0004 | -3.5959
-14 | -0.6075 | 0.1491 | -0.0093 | -4.0744
-13.5 | -0.5928 | 0.14134 | -0.0117 | -4.1941
-13 | -0.5937 | 0.12985 | -0.0172 | -4.5722
-12.5 | -0.6084 | 0.11576 | -0.0244 | -5.2557
-12 | -0.6483 | 0.09675 | -0.0352 | -6.7008
-11.5 | -0.6949 | 0.07997 | -0.0458 | -8.6895
-11 | -0.7346 | 0.06701 | -0.0529 | -10.9625
-10.5 | -0.7679 | 0.05657 | -0.0568 | -13.5743
-10 | -0.7931 | 0.04795 | -0.0579 | -16.5401
-9.5 | -0.8051 | 0.04095 | -0.0566 | -19.6606
-9 | -0.796 | 0.03562 | -0.0536 | -22.347
-8.5 | -0.7701 | 0.0318 | -0.0501 | -24.217
-8 | -0.7383 | 0.02876 | -0.0461 | -25.6711
-7.5 | -0.7163 | 0.02634 | -0.0409 | -27.1944
-7 | -0.6753 | 0.02337 | -0.0409 | -28.896
-6.5 | -0.6291 | 0.01973 | -0.0425 | -31.8855
-6 | -0.6148 | 0.01693 | -0.0364 | -36.3142
-5 | -0.6172 | 0.01292 | -0.0146 | -47.7709
-4.5 | -0.5658 | 0.01301 | -0.0101 | -43.4896
-4 | -0.5073 | 0.01323 | -0.007 | -38.3447
-3.5 | -0.4462 | 0.01347 | -0.0046 | -33.1255
-3 | -0.3845 | 0.0138 | -0.0025 | -27.8623
-2.5 | -0.3201 | 0.01381 | -0.0015 | -23.1789
-2 | -0.2549 | 0.01373 | -0.001 | -18.5652
-1.5 | -0.1923 | 0.01354 | -0.0005 | -14.2024
-1 | -0.1286 | 0.01346 | -0.0002 | -9.5542
-0.5 | -0.0638 | 0.0134 | -0.0002 | -4.7612
0 | 0 | 0.01332 | 0 | 0
0.5 | 0.0638 | 0.0134 | 0.0002 | 4.7612
1 | 0.1286 | 0.01346 | 0.0002 | 9.5542
1.5 | 0.1922 | 0.01354 | 0.0005 | 14.195
2 | 0.2548 | 0.01373 | 0.001 | 18.5579
2.5 | 0.3201 | 0.01381 | 0.0015 | 23.1789
3 | 0.3845 | 0.0138 | 0.0025 | 27.8623
3.5 | 0.4462 | 0.01347 | 0.0046 | 33.1255
4 | 0.5073 | 0.01323 | 0.007 | 38.3447
4.5 | 0.5658 | 0.01301 | 0.0101 | 43.4896
5 | 0.6172 | 0.01292 | 0.0146 | 47.7709
6 | 0.6149 | 0.01694 | 0.0363 | 36.2987
6.5 | 0.6294 | 0.01973 | 0.0424 | 31.9007
7 | 0.6757 | 0.02336 | 0.0408 | 28.9255
7.5 | 0.7165 | 0.02633 | 0.0409 | 27.2123
8 | 0.7388 | 0.02875 | 0.046 | 25.6974
8.5 | 0.7707 | 0.0318 | 0.0501 | 24.2358
9 | 0.7966 | 0.03562 | 0.0536 | 22.3638
9.5 | 0.8057 | 0.04097 | 0.0565 | 19.6656
10 | 0.7938 | 0.04798 | 0.0578 | 16.5444
10.5 | 0.7685 | 0.05662 | 0.0566 | 13.5729
11 | 0.7353 | 0.06708 | 0.0527 | 10.9615
11.5 | 0.6955 | 0.08008 | 0.0455 | 8.6851
12 | 0.6489 | 0.09693 | 0.0349 | 6.6945
12.5 | 0.6093 | 0.11591 | 0.0241 | 5.2567
13 | 0.5948 | 0.12999 | 0.0169 | 4.5757
13.5 | 0.5941 | 0.14145 | 0.0114 | 4.2001
14 | 0.6091 | 0.1491 | 0.0091 | 4.0852
14.5 | 0.6017 | 0.16702 | -0.0006 | 3.6026

## 25. Re 500k Mach 0.00 (1)
BIGFOIL.COM POLAR EXPORT
GA 37A016
GA 37A016 |  |  |  | Cl Max: | 1.168 | at alpha= | 11.5 | deg
JavaFoil+Calcfoil stall+Eppler ext transition |  |  |  | L/D Max: | 68.223 | at alpha= | 5 | deg
Re: | 500000 |  |  | Cd Min: | 0.00837 | at alpha= | 0.5 | deg
Mach: | 0 |  |  | Cl=0 at alpha= | 0 | deg
|  |  |  | @ Cl=0.1, Cd= | 0.00837
|  |  |  | @ Cl=0.4, Cd= | 0.0086861
|  |  |  | @ Cl=0.6, Cd= | 0.00898
alpha (deg) | Cl | Cd | Cm | Cl/Cd
-16.5 | -1.046 | 0.13336 | 0.014 | -7.845
-16 | -1.053 | 0.12734 | 0.013 | -8.272
-15.5 | -1.058 | 0.11897 | 0.013 | -8.892
-15 | -1.062 | 0.11283 | 0.014 | -9.409
-14.5 | -1.06 | 0.10752 | 0.013 | -9.857
-14 | -1.055 | 0.10187 | 0.012 | -10.352
-13.5 | -1.049 | 0.09562 | 0.013 | -10.973
-13 | -1.042 | 0.08933 | 0.014 | -11.665
-12.5 | -1.026 | 0.0847 | 0.012 | -12.108
-12 | -1.164 | 0.03159 | 0.023 | -36.848
-11.5 | -1.168 | 0.02573 | 0.023 | -45.402
-11 | -1.149 | 0.02396 | 0.022 | -47.947
-10.5 | -1.123 | 0.02192 | 0.021 | -51.254
-10 | -1.093 | 0.02063 | 0.021 | -52.99
-9.5 | -1.059 | 0.0199 | 0.02 | -53.198
-9 | -1.021 | 0.01882 | 0.019 | -54.24
-8.5 | -0.98 | 0.01788 | 0.018 | -54.829
-8 | -0.94 | 0.01695 | 0.017 | -55.46
-7.5 | -0.889 | 0.01536 | 0.016 | -57.878
-7 | -0.836 | 0.01511 | 0.015 | -55.312
-6.5 | -0.781 | 0.01445 | 0.014 | -54.05
-6 | -0.725 | 0.01355 | 0.013 | -53.5
-5.5 | -0.668 | 0.01321 | 0.012 | -50.566
-5 | -0.61 | 0.00907 | 0.011 | -67.241
-4.5 | -0.551 | 0.00894 | 0.01 | -61.581
-4 | -0.491 | 0.00887 | 0.009 | -55.296
-3.5 | -0.43 | 0.00877 | 0.008 | -49.034
-3 | -0.369 | 0.0087 | 0.006 | -42.457
-2.5 | -0.308 | 0.00869 | 0.005 | -35.457
-2 | -0.247 | 0.00861 | 0.004 | -28.629
-1.5 | -0.185 | 0.0086 | 0.003 | -21.532
-1 | -0.123 | 0.00841 | 0.002 | -14.674
-0.5 | -0.062 | 0.00841 | 0.001 | -7.343
0 | 0 | 0.00843 | 0 | 0
0.5 | 0.062 | 0.00837 | -0.001 | 7.433
1 | 0.124 | 0.00837 | -0.002 | 14.857
1.5 | 0.187 | 0.00856 | -0.003 | 21.8
2 | 0.248 | 0.00857 | -0.004 | 28.992
2.5 | 0.31 | 0.00864 | -0.005 | 35.915
3 | 0.372 | 0.00865 | -0.006 | 43.019
3.5 | 0.434 | 0.00873 | -0.008 | 49.697
4 | 0.495 | 0.00882 | -0.009 | 56.062
4.5 | 0.555 | 0.00889 | -0.01 | 62.458
5 | 0.615 | 0.00901 | -0.011 | 68.223
5.5 | 0.674 | 0.01314 | -0.012 | 51.286
6 | 0.732 | 0.01348 | -0.013 | 54.285
6.5 | 0.788 | 0.01437 | -0.014 | 54.857
7 | 0.844 | 0.01502 | -0.015 | 56.157
7.5 | 0.897 | 0.01526 | -0.016 | 58.795
8 | 0.949 | 0.01684 | -0.017 | 56.368
8.5 | 0.98 | 0.01788 | -0.018 | 54.829
9 | 1.021 | 0.01882 | -0.019 | 54.24
9.5 | 1.059 | 0.0199 | -0.019 | 53.198
10 | 1.093 | 0.02063 | -0.02 | 52.99
10.5 | 1.123 | 0.02192 | -0.021 | 51.254
11 | 1.149 | 0.02396 | -0.022 | 47.947
11.5 | 1.168 | 0.02573 | -0.023 | 45.402
12 | 1.164 | 0.03159 | -0.023 | 36.848
12.5 | 1.026 | 0.0847 | -0.012 | 12.108
13 | 1.042 | 0.08933 | -0.014 | 11.665
13.5 | 1.049 | 0.09562 | -0.013 | 10.973
14 | 1.055 | 0.10187 | -0.012 | 10.352
14.5 | 1.06 | 0.10752 | -0.013 | 9.857
15 | 1.062 | 0.11283 | -0.014 | 9.409
15.5 | 1.058 | 0.11897 | -0.013 | 8.892
16 | 1.053 | 0.12734 | -0.013 | 8.272
16.5 | 1.046 | 0.13336 | -0.014 | 7.845

## 26. Re 500k Mach 0.00 (2)
BIGFOIL.COM POLAR EXPORT
GA 37A016
GA 37A016 |  |  |  | Cl Max: | 1.1466 | at alpha= | 15.5 | deg
XFOIL ncrit=9 |  |  |  | L/D Max: | 66.4477 | at alpha= | 5.5 | deg
Re: | 500000 |  |  | Cd Min: | 0.22788 | at alpha= | -20 | deg
Mach: | 0 |  |  | Cl=0 at alpha= | 0 | deg
|  |  |  | @ Cl=0.1, Cd= | 0.0082154
|  |  |  | @ Cl=0.4, Cd= | 0.0083497
|  |  |  | @ Cl=0.6, Cd= | 0.0091676
alpha (deg) | Cl | Cd | Cm | Cl/Cd
-20 | -0.7432 | 0.22788 | 0.0446 | -3.2614
-19.5 | -0.7381 | 0.21669 | 0.0374 | -3.4062
-19 | -0.7187 | 0.21201 | 0.035 | -3.3899
-18.5 | -0.9315 | 0.13082 | -0.0055 | -7.1205
-18 | -1.0037 | 0.10715 | -0.0198 | -9.3672
-17.5 | -1.0538 | 0.09063 | -0.0287 | -11.6275
-17 | -1.0909 | 0.078 | -0.0344 | -13.9859
-16.5 | -1.1174 | 0.06803 | -0.0378 | -16.4251
-16 | -1.1349 | 0.0601 | -0.0396 | -18.8835
-15.5 | -1.1452 | 0.0537 | -0.0402 | -21.3259
-15 | -1.141 | 0.04834 | -0.039 | -23.6036
-14.5 | -1.1294 | 0.04443 | -0.0383 | -25.4198
-14 | -1.1155 | 0.04079 | -0.0373 | -27.3474
-13.5 | -1.0978 | 0.0375 | -0.036 | -29.2747
-13 | -1.0768 | 0.03456 | -0.0346 | -31.1574
-12.5 | -1.053 | 0.03196 | -0.033 | -32.9474
-12 | -1.0311 | 0.02907 | -0.0308 | -35.4696
-11.5 | -1.0062 | 0.02679 | -0.0291 | -37.5588
-11 | -0.9788 | 0.02479 | -0.0272 | -39.4837
-10.5 | -0.9499 | 0.02301 | -0.0252 | -41.2821
-10 | -0.9321 | 0.02069 | -0.0216 | -45.0507
-9.5 | -0.9064 | 0.01927 | -0.0182 | -47.0368
-9 | -0.8952 | 0.018 | -0.0115 | -49.7333
-8.5 | -0.8608 | 0.01695 | -0.0092 | -50.7847
-8 | -0.7965 | 0.01553 | -0.0128 | -51.2878
-7.5 | -0.7402 | 0.01423 | -0.0143 | -52.0169
-7 | -0.6976 | 0.01323 | -0.0124 | -52.7286
-6 | -0.6267 | 0.01068 | -0.0064 | -58.6798
-5.5 | -0.5967 | 0.00899 | -0.0025 | -66.3737
-5 | -0.5491 | 0.00862 | -0.0011 | -63.7007
-4.5 | -0.497 | 0.00849 | -0.0004 | -58.5395
-4 | -0.4439 | 0.00839 | 0.0001 | -52.9082
-3.5 | -0.3896 | 0.00834 | 0.0003 | -46.7146
-3 | -0.3358 | 0.00832 | 0.0007 | -40.3606
-2.5 | -0.2809 | 0.00831 | 0.0009 | -33.8026
-2 | -0.2255 | 0.0083 | 0.0009 | -27.1687
-1.5 | -0.1694 | 0.00829 | 0.0008 | -20.4343
-1 | -0.1129 | 0.00822 | 0.0005 | -13.7348
-0.5 | -0.0564 | 0.0082 | 0.0002 | -6.878
0 | 0 | 0.0082 | 0 | 0
0.5 | 0.0564 | 0.0082 | -0.0002 | 6.878
1 | 0.1129 | 0.00822 | -0.0005 | 13.7348
1.5 | 0.1694 | 0.00829 | -0.0008 | 20.4343
2 | 0.2255 | 0.0083 | -0.0009 | 27.1687
2.5 | 0.2809 | 0.00831 | -0.0009 | 33.8026
3 | 0.3358 | 0.00832 | -0.0007 | 40.3606
3.5 | 0.3895 | 0.00834 | -0.0003 | 46.7026
4 | 0.4438 | 0.00839 | -0.0001 | 52.8963
4.5 | 0.4969 | 0.00849 | 0.0004 | 58.5277
5 | 0.5491 | 0.00862 | 0.0011 | 63.7007
5.5 | 0.5967 | 0.00898 | 0.0025 | 66.4477
6 | 0.6266 | 0.01068 | 0.0064 | 58.6704
6.5 | 0.6599 | 0.01218 | 0.0096 | 54.179
7 | 0.6977 | 0.01323 | 0.0124 | 52.7362
7.5 | 0.7402 | 0.01423 | 0.0143 | 52.0169
8 | 0.7967 | 0.01553 | 0.0127 | 51.3007
8.5 | 0.861 | 0.01694 | 0.0092 | 50.8264
9 | 0.8953 | 0.018 | 0.0115 | 49.7389
9.5 | 0.9068 | 0.01926 | 0.0181 | 47.082
10 | 0.9325 | 0.02068 | 0.0215 | 45.0919
10.5 | 0.9503 | 0.02303 | 0.0251 | 41.2636
11 | 0.9796 | 0.02478 | 0.0271 | 39.5319
11.5 | 1.0071 | 0.02678 | 0.0289 | 37.6064
12 | 1.0321 | 0.02906 | 0.0306 | 35.5162
12.5 | 1.0542 | 0.03195 | 0.0329 | 32.9953
13 | 1.0781 | 0.03454 | 0.0344 | 31.2131
13.5 | 1.0992 | 0.03749 | 0.0359 | 29.3198
14 | 1.117 | 0.04078 | 0.0371 | 27.3909
14.5 | 1.131 | 0.04441 | 0.0381 | 25.4672
15 | 1.1428 | 0.04831 | 0.0387 | 23.6556
15.5 | 1.1466 | 0.05373 | 0.04 | 21.34
16 | 1.1365 | 0.0601 | 0.0393 | 18.9101
16.5 | 1.119 | 0.06805 | 0.0375 | 16.4438
17 | 1.0926 | 0.07803 | 0.0341 | 14.0023
17.5 | 1.0552 | 0.09073 | 0.0283 | 11.6301
18 | 1.0052 | 0.10729 | 0.0194 | 9.369
18.5 | 0.9324 | 0.13114 | 0.005 | 7.11
19 | 0.7205 | 0.21247 | -0.0354 | 3.3911
19.5 | 0.7402 | 0.21712 | -0.0377 | 3.4092
20 | 0.756 | 0.22369 | -0.0406 | 3.3797

## 27. Re 500k Mach 0.10 (1)
BIGFOIL.COM POLAR EXPORT
GA 37A016
GA 37A016 |  |  |  | Cl Max: | 1.163 | at alpha= | 11.5 | deg
JavaFoil+Calcfoil stall+Eppler ext transition |  |  |  | L/D Max: | 68.241 | at alpha= | 5 | deg
Re: | 500000 |  |  | Cd Min: | 0.00834 | at alpha= | 0.5 | deg
Mach: | 0.1 |  |  | Cl=0 at alpha= | 0 | deg
|  |  |  | @ Cl=0.1, Cd= | 0.0083818
|  |  |  | @ Cl=0.4, Cd= | 0.0087042
|  |  |  | @ Cl=0.6, Cd= | 0.009014
alpha (deg) | Cl | Cd | Cm | Cl/Cd
-16.5 | -1.019 | 0.13789 | 0.014 | -7.39
-16 | -1.029 | 0.12762 | 0.013 | -8.067
-15.5 | -1.038 | 0.12151 | 0.013 | -8.539
-15 | -1.043 | 0.11452 | 0.013 | -9.109
-14.5 | -1.044 | 0.10918 | 0.013 | -9.566
-14 | -1.045 | 0.10231 | 0.013 | -10.21
-13.5 | -1.039 | 0.09618 | 0.012 | -10.799
-13 | -1.033 | 0.09029 | 0.013 | -11.436
-12.5 | -1.021 | 0.0852 | 0.012 | -11.98
-12 | -1.016 | 0.07671 | 0.015 | -13.246
-11.5 | -1.163 | 0.02644 | 0.023 | -43.974
-11 | -1.146 | 0.02439 | 0.022 | -46.984
-10.5 | -1.122 | 0.02235 | 0.021 | -50.208
-10 | -1.094 | 0.0209 | 0.021 | -52.322
-9.5 | -1.06 | 0.02015 | 0.02 | -52.608
-9 | -1.023 | 0.01909 | 0.019 | -53.577
-8.5 | -0.982 | 0.01814 | 0.018 | -54.118
-8 | -0.943 | 0.01708 | 0.017 | -55.235
-7.5 | -0.892 | 0.01545 | 0.016 | -57.746
-7 | -0.839 | 0.0152 | 0.015 | -55.223
-6.5 | -0.785 | 0.01453 | 0.014 | -53.995
-6 | -0.728 | 0.01366 | 0.013 | -53.32
-5.5 | -0.671 | 0.01324 | 0.012 | -50.684
-5 | -0.613 | 0.00911 | 0.011 | -67.261
-4.5 | -0.553 | 0.00898 | 0.01 | -61.6
-4 | -0.493 | 0.00885 | 0.009 | -55.703
-3.5 | -0.432 | 0.00876 | 0.008 | -49.367
-3 | -0.371 | 0.00874 | 0.006 | -42.454
-2.5 | -0.31 | 0.00866 | 0.005 | -35.738
-2 | -0.248 | 0.00865 | 0.004 | -28.632
-1.5 | -0.186 | 0.00865 | 0.003 | -21.52
-1 | -0.124 | 0.00845 | 0.002 | -14.678
-0.5 | -0.062 | 0.00837 | 0.001 | -7.408
0 | 0 | 0.0084 | 0 | 0
0.5 | 0.063 | 0.00834 | -0.001 | 7.499
1 | 0.125 | 0.00841 | -0.002 | 14.86
1.5 | 0.188 | 0.00861 | -0.003 | 21.791
2 | 0.25 | 0.00861 | -0.004 | 28.999
2.5 | 0.312 | 0.00862 | -0.005 | 36.201
3 | 0.374 | 0.0087 | -0.006 | 43.015
3.5 | 0.436 | 0.00871 | -0.008 | 50.035
4 | 0.497 | 0.0088 | -0.009 | 56.475
4.5 | 0.558 | 0.00893 | -0.01 | 62.475
5 | 0.618 | 0.00905 | -0.011 | 68.241
5.5 | 0.677 | 0.01317 | -0.012 | 51.404
6 | 0.735 | 0.01358 | -0.013 | 54.109
6.5 | 0.792 | 0.01445 | -0.014 | 54.807
7 | 0.847 | 0.01511 | -0.015 | 56.074
7.5 | 0.901 | 0.01536 | -0.016 | 58.667
8 | 0.953 | 0.01697 | -0.017 | 56.137
8.5 | 0.982 | 0.01814 | -0.018 | 54.118
9 | 1.023 | 0.01909 | -0.019 | 53.577
9.5 | 1.06 | 0.02015 | -0.02 | 52.608
10 | 1.094 | 0.0209 | -0.02 | 52.322
10.5 | 1.122 | 0.02235 | -0.021 | 50.208
11 | 1.146 | 0.02439 | -0.022 | 46.984
11.5 | 1.163 | 0.02644 | -0.023 | 43.974
12 | 1.016 | 0.07671 | -0.015 | 13.246
12.5 | 1.021 | 0.0852 | -0.012 | 11.98
13 | 1.033 | 0.09029 | -0.013 | 11.436
13.5 | 1.039 | 0.09618 | -0.012 | 10.799
14 | 1.045 | 0.10231 | -0.013 | 10.21
14.5 | 1.044 | 0.10918 | -0.012 | 9.566
15 | 1.043 | 0.11452 | -0.013 | 9.109
15.5 | 1.038 | 0.12151 | -0.013 | 8.539
16 | 1.029 | 0.12762 | -0.013 | 8.067
16.5 | 1.019 | 0.13789 | -0.014 | 7.39

## 28. Re 500k Mach 0.10 (2)
BIGFOIL.COM POLAR EXPORT
GA 37A016
GA 37A016 |  |  |  | Cl Max: | 1.1291 | at alpha= | 15 | deg
XFOIL ncrit=9 |  |  |  | L/D Max: | 65.9912 | at alpha= | 5.5 | deg
Re: | 500000 |  |  | Cd Min: | 0.22517 | at alpha= | 20 | deg
Mach: | 0.1 |  |  | Cl=0 at alpha= | 0 | deg
|  |  |  | @ Cl=0.1, Cd= | 0.0082476
|  |  |  | @ Cl=0.4, Cd= | 0.0083789
|  |  |  | @ Cl=0.6, Cd= | 0.0091291
alpha (deg) | Cl | Cd | Cm | Cl/Cd
-20 | -0.755 | 0.22433 | 0.0407 | -3.3656
-19.5 | -0.7389 | 0.21773 | 0.0378 | -3.3937
-19 | -0.7192 | 0.21302 | 0.0354 | -3.3762
-18.5 | -0.7037 | 0.20676 | 0.0317 | -3.4035
-18 | -0.9479 | 0.11988 | -0.0127 | -7.9071
-17.5 | -1.0055 | 0.10042 | -0.0242 | -10.0129
-17 | -1.0495 | 0.08558 | -0.0318 | -12.2634
-16.5 | -1.083 | 0.07387 | -0.0368 | -14.6609
-16 | -1.1072 | 0.06456 | -0.0396 | -17.1499
-15.5 | -1.1232 | 0.05713 | -0.041 | -19.6604
-15 | -1.1274 | 0.05083 | -0.0403 | -22.1798
-14.5 | -1.1192 | 0.04646 | -0.0398 | -24.0895
-14 | -1.1084 | 0.04244 | -0.0389 | -26.1169
-13.5 | -1.093 | 0.03885 | -0.0376 | -28.1338
-13 | -1.0737 | 0.03566 | -0.0361 | -30.1094
-12.5 | -1.051 | 0.03285 | -0.0345 | -31.9939
-12 | -1.0284 | 0.02995 | -0.0323 | -34.3372
-11.5 | -1.0044 | 0.02749 | -0.0304 | -36.5369
-11 | -0.9772 | 0.0254 | -0.0286 | -38.4724
-10.5 | -0.9487 | 0.02351 | -0.0265 | -40.353
-10 | -0.9301 | 0.02112 | -0.0231 | -44.0388
-9.5 | -0.9044 | 0.01959 | -0.0198 | -46.1664
-9 | -0.8881 | 0.01824 | -0.0142 | -48.6897
-8.5 | -0.8632 | 0.01715 | -0.01 | -50.3324
-8 | -0.7986 | 0.01567 | -0.0136 | -50.9636
-7.5 | -0.7416 | 0.0144 | -0.0151 | -51.5
-7 | -0.6994 | 0.0134 | -0.0131 | -52.194
-6.5 | -0.6621 | 0.01232 | -0.0101 | -53.7419
-6 | -0.6283 | 0.01087 | -0.0069 | -57.8013
-5.5 | -0.5992 | 0.00908 | -0.0029 | -65.9912
-5 | -0.5524 | 0.00864 | -0.0012 | -63.9352
-4.5 | -0.4999 | 0.00852 | -0.0005 | -58.6737
-4 | -0.4465 | 0.00843 | 0 | -52.9656
-3.5 | -0.3919 | 0.00837 | 0.0003 | -46.822
-3 | -0.3378 | 0.00836 | 0.0007 | -40.4067
-2.5 | -0.2826 | 0.00834 | 0.0009 | -33.8849
-2 | -0.2269 | 0.00834 | 0.0009 | -27.2062
-1.5 | -0.1704 | 0.00831 | 0.0008 | -20.5054
-1 | -0.1136 | 0.00825 | 0.0005 | -13.7697
-0.5 | -0.0568 | 0.00824 | 0.0002 | -6.8932
0 | 0 | 0.00822 | 0 | 0
0.5 | 0.0568 | 0.00824 | -0.0002 | 6.8932
1 | 0.1136 | 0.00825 | -0.0005 | 13.7697
1.5 | 0.1704 | 0.00831 | -0.0008 | 20.5054
2 | 0.2269 | 0.00834 | -0.0009 | 27.2062
2.5 | 0.2826 | 0.00834 | -0.0009 | 33.8849
3 | 0.3378 | 0.00836 | -0.0007 | 40.4067
3.5 | 0.3919 | 0.00837 | -0.0003 | 46.822
4 | 0.4464 | 0.00843 | 0 | 52.9537
4.5 | 0.4999 | 0.00852 | 0.0005 | 58.6737
5 | 0.5523 | 0.00864 | 0.0012 | 63.9236
5.5 | 0.5992 | 0.00908 | 0.0029 | 65.9912
6 | 0.6282 | 0.01086 | 0.0069 | 57.8453
6.5 | 0.662 | 0.01233 | 0.0101 | 53.6902
7 | 0.6994 | 0.0134 | 0.0131 | 52.194
7.5 | 0.7417 | 0.0144 | 0.0151 | 51.5069
8 | 0.7987 | 0.01567 | 0.0136 | 50.97
8.5 | 0.8635 | 0.01715 | 0.01 | 50.3499
9 | 0.8882 | 0.01824 | 0.0142 | 48.6952
9.5 | 0.9048 | 0.01958 | 0.0197 | 46.2104
10 | 0.9305 | 0.02112 | 0.023 | 44.0578
10.5 | 0.9494 | 0.0235 | 0.0264 | 40.4
11 | 0.978 | 0.02539 | 0.0285 | 38.5191
11.5 | 1.0053 | 0.02748 | 0.0303 | 36.583
12 | 1.0295 | 0.02994 | 0.0321 | 34.3854
12.5 | 1.0522 | 0.03284 | 0.0343 | 32.0402
13 | 1.075 | 0.03565 | 0.0359 | 30.1543
13.5 | 1.0944 | 0.03883 | 0.0374 | 28.1844
14 | 1.1099 | 0.04243 | 0.0387 | 26.1584
14.5 | 1.1208 | 0.04645 | 0.0395 | 24.1292
15 | 1.1291 | 0.05081 | 0.04 | 22.222
15.5 | 1.1247 | 0.05713 | 0.0408 | 19.6867
16 | 1.1088 | 0.06458 | 0.0394 | 17.1694
16.5 | 1.0845 | 0.07392 | 0.0365 | 14.6713
17 | 1.051 | 0.08565 | 0.0315 | 12.2709
17.5 | 1.0067 | 0.10058 | 0.0237 | 10.0089
18 | 0.9491 | 0.1201 | 0.0123 | 7.9026
19 | 0.721 | 0.21349 | -0.0358 | 3.3772
19.5 | 0.7409 | 0.21817 | -0.0381 | 3.396
20 | 0.7563 | 0.22517 | -0.0413 | 3.3588

## 29. Re 500k Mach 0.25 (1)
BIGFOIL.COM POLAR EXPORT
GA 37A016
GA 37A016 |  |  |  | Cl Max: | 1.104 | at alpha= | 10.5 | deg
JavaFoil+Calcfoil stall+Eppler ext transition |  |  |  | L/D Max: | 68.939 | at alpha= | 5 | deg
Re: | 500000 |  |  | Cd Min: | 0.00843 | at alpha= | 0.5 | deg
Mach: | 0.25 |  |  | Cl=0 at alpha= | 0 | deg
|  |  |  | @ Cl=0.1, Cd= | 0.008475
|  |  |  | @ Cl=0.4, Cd= | 0.008815
|  |  |  | @ Cl=0.6, Cd= | 0.0091331
alpha (deg) | Cl | Cd | Cm | Cl/Cd
-15.5 | -0.855 | 0.13309 | 0.013 | -6.421
-15 | -0.888 | 0.12278 | 0.012 | -7.229
-14.5 | -0.915 | 0.11564 | 0.012 | -7.917
-14 | -0.938 | 0.10979 | 0.012 | -8.541
-13.5 | -0.954 | 0.10139 | 0.012 | -9.412
-13 | -0.965 | 0.09602 | 0.011 | -10.051
-12.5 | -0.97 | 0.08911 | 0.011 | -10.884
-12 | -0.971 | 0.08301 | 0.012 | -11.703
-11.5 | -0.964 | 0.07836 | 0.012 | -12.298
-11 | -0.959 | 0.07181 | 0.013 | -13.353
-10.5 | -1.104 | 0.02531 | 0.022 | -43.606
-10 | -1.088 | 0.02323 | 0.021 | -46.843
-9.5 | -1.062 | 0.02116 | 0.02 | -50.197
-9 | -1.031 | 0.02027 | 0.019 | -50.851
-8.5 | -0.993 | 0.01913 | 0.018 | -51.901
-8 | -0.95 | 0.01816 | 0.017 | -52.312
-7.5 | -0.911 | 0.0164 | 0.016 | -55.531
-7 | -0.858 | 0.01575 | 0.015 | -54.506
-6.5 | -0.803 | 0.01505 | 0.014 | -53.382
-6 | -0.746 | 0.01442 | 0.013 | -51.772
-5.5 | -0.688 | 0.01366 | 0.012 | -50.373
-5 | -0.629 | 0.00926 | 0.011 | -67.932
-4.5 | -0.568 | 0.0091 | 0.01 | -62.403
-4 | -0.506 | 0.00899 | 0.009 | -56.355
-3.5 | -0.444 | 0.00888 | 0.008 | -50.004
-3 | -0.381 | 0.00886 | 0.007 | -43.027
-2.5 | -0.318 | 0.00878 | 0.006 | -36.231
-2 | -0.255 | 0.00876 | 0.004 | -29.043
-1.5 | -0.191 | 0.00876 | 0.003 | -21.83
-1 | -0.127 | 0.00855 | 0.002 | -14.904
-0.5 | -0.064 | 0.00847 | 0.001 | -7.529
0 | 0 | 0.0085 | 0 | 0
0.5 | 0.064 | 0.00843 | -0.001 | 7.624
1 | 0.128 | 0.00851 | -0.002 | 15.094
1.5 | 0.193 | 0.00872 | -0.003 | 22.109
2 | 0.257 | 0.00872 | -0.004 | 29.422
2.5 | 0.321 | 0.00873 | -0.006 | 36.709
3 | 0.384 | 0.00881 | -0.007 | 43.606
3.5 | 0.448 | 0.00883 | -0.008 | 50.694
4 | 0.511 | 0.00894 | -0.009 | 57.151
4.5 | 0.573 | 0.00908 | -0.01 | 63.093
5 | 0.634 | 0.0092 | -0.011 | 68.939
5.5 | 0.694 | 0.01359 | -0.012 | 51.104
6 | 0.753 | 0.01434 | -0.013 | 52.539
6.5 | 0.811 | 0.01496 | -0.014 | 54.192
7 | 0.866 | 0.01565 | -0.015 | 55.352
7.5 | 0.92 | 0.0163 | -0.016 | 56.424
8 | 0.95 | 0.01816 | -0.017 | 52.312
8.5 | 0.993 | 0.01913 | -0.018 | 51.901
9 | 1.031 | 0.02027 | -0.019 | 50.851
9.5 | 1.062 | 0.02116 | -0.02 | 50.197
10 | 1.088 | 0.02323 | -0.021 | 46.843
10.5 | 1.104 | 0.02531 | -0.022 | 43.606
11 | 0.959 | 0.07181 | -0.013 | 13.353
11.5 | 0.964 | 0.07836 | -0.012 | 12.298
12 | 0.971 | 0.08301 | -0.012 | 11.703
12.5 | 0.97 | 0.08911 | -0.011 | 10.884
13 | 0.965 | 0.09602 | -0.011 | 10.051
13.5 | 0.954 | 0.10139 | -0.012 | 9.412
14 | 0.938 | 0.10979 | -0.012 | 8.541
14.5 | 0.916 | 0.11677 | -0.012 | 7.842
15 | 0.888 | 0.12278 | -0.012 | 7.229
15.5 | 0.855 | 0.13309 | -0.012 | 6.421

## 30. Re 500k Mach 0.25 (2)
BIGFOIL.COM POLAR EXPORT
GA 37A016
GA 37A016 |  |  |  | Cl Max: | 1.0391 | at alpha= | 13 | deg
XFOIL ncrit=9 |  |  |  | L/D Max: | 64.2212 | at alpha= | 5 | deg
Re: | 500000 |  |  | Cd Min: | 0.1982 | at alpha= | 18 | deg
Mach: | 0.25 |  |  | Cl=0 at alpha= | 0 | deg
|  |  |  | @ Cl=0.1, Cd= | 0.0084241
|  |  |  | @ Cl=0.4, Cd= | 0.0085316
|  |  |  | @ Cl=0.6, Cd= | 0.0097157
alpha (deg) | Cl | Cd | Cm | Cl/Cd
-18 | -0.7084 | 0.1979 | 0.0242 | -3.5796
-17.5 | -0.6861 | 0.19392 | 0.023 | -3.5381
-17 | -0.6699 | 0.18762 | 0.0197 | -3.5705
-16.5 | -0.7044 | 0.1614 | 0.0074 | -4.3643
-16 | -0.8806 | 0.10728 | -0.0211 | -8.2084
-15.5 | -0.9533 | 0.08591 | -0.0336 | -11.0965
-15 | -0.9842 | 0.07402 | -0.0392 | -13.2964
-14.5 | -1.0071 | 0.06437 | -0.0427 | -15.6455
-14 | -1.025 | 0.05617 | -0.0445 | -18.2482
-13.5 | -1.0363 | 0.04922 | -0.0447 | -21.0544
-13 | -1.0378 | 0.04352 | -0.0438 | -23.8465
-12.5 | -1.0296 | 0.03887 | -0.0422 | -26.4883
-12 | -1.013 | 0.03515 | -0.0403 | -28.8193
-11.5 | -0.9928 | 0.0317 | -0.0377 | -31.3186
-11 | -0.9678 | 0.02903 | -0.0357 | -33.3379
-10.5 | -0.941 | 0.02656 | -0.0335 | -35.4292
-10 | -0.9169 | 0.02402 | -0.0307 | -38.1724
-9.5 | -0.8939 | 0.02173 | -0.0276 | -41.1367
-9 | -0.868 | 0.01997 | -0.0241 | -43.4652
-8.5 | -0.8597 | 0.01835 | -0.0173 | -46.8501
-8 | -0.8042 | 0.01665 | -0.019 | -48.3003
-7.5 | -0.7495 | 0.01519 | -0.0198 | -49.3417
-7 | -0.7095 | 0.01417 | -0.0167 | -50.0706
-6.5 | -0.6723 | 0.01311 | -0.0133 | -51.2815
-6 | -0.6366 | 0.0118 | -0.0098 | -53.9492
-5.5 | -0.6074 | 0.00992 | -0.0056 | -61.2298
-5 | -0.569 | 0.00886 | -0.0023 | -64.2212
-4.5 | -0.5159 | 0.00868 | -0.0012 | -59.4355
-4 | -0.4605 | 0.00861 | -0.0006 | -53.4843
-3.5 | -0.4045 | 0.00853 | -0.0001 | -47.4209
-3 | -0.3487 | 0.00855 | 0.0005 | -40.7836
-2.5 | -0.2919 | 0.00856 | 0.0008 | -34.1005
-2 | -0.2343 | 0.00851 | 0.0009 | -27.5323
-1.5 | -0.1759 | 0.00844 | 0.0007 | -20.8412
-1 | -0.1173 | 0.00843 | 0.0005 | -13.9146
-0.5 | -0.0586 | 0.00841 | 0.0003 | -6.9679
0 | 0 | 0.00836 | 0 | 0
0.5 | 0.0586 | 0.00841 | -0.0003 | 6.9679
1 | 0.1173 | 0.00843 | -0.0005 | 13.9146
1.5 | 0.1758 | 0.00844 | -0.0007 | 20.8294
2 | 0.2343 | 0.00851 | -0.0009 | 27.5323
2.5 | 0.2919 | 0.00856 | -0.0008 | 34.1005
3 | 0.3487 | 0.00855 | -0.0005 | 40.7836
3.5 | 0.4045 | 0.00853 | 0.0001 | 47.4209
4 | 0.4605 | 0.00861 | 0.0006 | 53.4843
4.5 | 0.5158 | 0.00868 | 0.0012 | 59.424
5 | 0.569 | 0.00886 | 0.0023 | 64.2212
5.5 | 0.6074 | 0.00992 | 0.0056 | 61.2298
6 | 0.6366 | 0.0118 | 0.0098 | 53.9492
6.5 | 0.6723 | 0.01311 | 0.0133 | 51.2815
7 | 0.7096 | 0.01417 | 0.0167 | 50.0776
7.5 | 0.7496 | 0.01519 | 0.0197 | 49.3483
8 | 0.8044 | 0.01665 | 0.019 | 48.3123
8.5 | 0.8598 | 0.01834 | 0.0173 | 46.8811
9 | 0.8684 | 0.01996 | 0.0241 | 43.507
9.5 | 0.8944 | 0.02172 | 0.0275 | 41.1786
10 | 0.9174 | 0.02403 | 0.0306 | 38.1773
10.5 | 0.9418 | 0.02655 | 0.0334 | 35.4727
11 | 0.9688 | 0.02902 | 0.0356 | 33.3839
11.5 | 0.9938 | 0.03169 | 0.0376 | 31.3601
12 | 1.0142 | 0.03514 | 0.0401 | 28.8617
12.5 | 1.0309 | 0.03887 | 0.042 | 26.5217
13 | 1.0391 | 0.04352 | 0.0436 | 23.8764
13.5 | 1.0375 | 0.04924 | 0.0445 | 21.0703
14 | 1.0261 | 0.05622 | 0.0442 | 18.2515
14.5 | 1.0082 | 0.06444 | 0.0424 | 15.6456
15 | 0.9856 | 0.07408 | 0.0389 | 13.3045
15.5 | 0.9544 | 0.08606 | 0.0332 | 11.0899
16 | 0.8801 | 0.1078 | 0.0205 | 8.1642
16.5 | 0.7063 | 0.16147 | -0.0077 | 4.3742
17 | 0.6715 | 0.18791 | -0.02 | 3.5735
17.5 | 0.6879 | 0.1942 | -0.0233 | 3.5422
18 | 0.7101 | 0.1982 | -0.0245 | 3.5827

## 31. Re 500k Mach 0.50 (1)
BIGFOIL.COM POLAR EXPORT
GA 37A016
GA 37A016 |  |  |  | Cl Max: | 1.13 | at alpha= | 20 | deg
JavaFoil+Calcfoil stall+Eppler ext transition |  |  |  | L/D Max: | 65.196 | at alpha= | 4.5 | deg
Re: | 500000 |  |  | Cd Min: | 0.00884 | at alpha= | 0.5 | deg
Mach: | 0.5 |  |  | Cl=0 at alpha= | 0 | deg
|  |  |  | @ Cl=0.1, Cd= | 0.0088478
|  |  |  | @ Cl=0.4, Cd= | 0.0092814
|  |  |  | @ Cl=0.6, Cd= | 0.0096588
alpha (deg) | Cl | Cd | Cm | Cl/Cd
-20 | -1.13 | 0.23905 | 0.027 | -4.729
-19.5 | -1.103 | 0.23164 | 0.026 | -4.76
-19 | -1.075 | 0.22239 | 0.025 | -4.833
-18.5 | -1.048 | 0.22135 | 0.024 | -4.734
-18 | -1.021 | 0.2139 | 0.024 | -4.772
-17.5 | -0.993 | 0.21087 | 0.023 | -4.711
-17 | -0.968 | 0.19532 | 0.023 | -4.958
-16.5 | -0.937 | 0.18753 | 0.021 | -4.997
-16 | -0.907 | 0.18292 | 0.02 | -4.96
-15.5 | -0.879 | 0.17767 | 0.019 | -4.949
-15 | -0.852 | 0.17094 | 0.018 | -4.982
-14.5 | -0.824 | 0.16297 | 0.017 | -5.056
-14 | -0.796 | 0.1616 | 0.017 | -4.925
-13.5 | -0.768 | 0.15495 | 0.016 | -4.959
-13 | -0.741 | 0.14502 | 0.016 | -5.11
-12.5 | -0.71 | 0.13369 | 0.014 | -5.314
-12 | -0.682 | 0.13321 | 0.013 | -5.122
-11.5 | -0.654 | 0.12779 | 0.012 | -5.12
-11 | -0.626 | 0.12011 | 0.012 | -5.215
-10.5 | -0.598 | 0.10326 | 0.01 | -5.788
-10 | -0.57 | 0.09851 | 0.01 | -5.783
-9.5 | -0.541 | 0.08713 | 0.009 | -6.212
-9 | -0.513 | 0.06742 | 0.009 | -7.612
-8.5 | -0.763 | 0.06152 | 0.008 | -12.398
-8 | -0.788 | 0.05593 | 0.009 | -14.096
-7.5 | -0.93 | 0.02194 | 0.018 | -42.376
-7 | -0.901 | 0.02029 | 0.017 | -44.404
-6.5 | -0.859 | 0.01896 | 0.016 | -45.314
-6 | -0.809 | 0.01776 | 0.015 | -45.567
-5.5 | -0.76 | 0.01574 | 0.014 | -48.284
-5 | -0.697 | 0.01416 | 0.012 | -49.244
-4.5 | -0.632 | 0.00985 | 0.011 | -64.14
-4 | -0.564 | 0.00963 | 0.01 | -58.619
-3.5 | -0.495 | 0.0093 | 0.009 | -53.258
-3 | -0.426 | 0.00936 | 0.007 | -45.447
-2.5 | -0.355 | 0.00929 | 0.006 | -38.24
-2 | -0.284 | 0.00922 | 0.005 | -30.824
-1.5 | -0.214 | 0.0092 | 0.004 | -23.221
-1 | -0.142 | 0.0089 | 0.002 | -15.998
-0.5 | -0.071 | 0.00889 | 0.001 | -8.015
0 | 0 | 0.00888 | 0 | 0
0.5 | 0.072 | 0.00884 | -0.001 | 8.122
1 | 0.144 | 0.00886 | -0.002 | 16.215
1.5 | 0.215 | 0.00915 | -0.004 | 23.537
2 | 0.287 | 0.00918 | -0.005 | 31.251
2.5 | 0.358 | 0.00924 | -0.006 | 38.777
3 | 0.429 | 0.00931 | -0.007 | 46.1
3.5 | 0.5 | 0.00925 | -0.009 | 54.051
4 | 0.569 | 0.00956 | -0.01 | 59.589
4.5 | 0.638 | 0.00978 | -0.011 | 65.196
5 | 0.704 | 0.01465 | -0.012 | 48.046
5.5 | 0.768 | 0.0157 | -0.014 | 48.88
6 | 0.81 | 0.01759 | -0.014 | 46.019
6.5 | 0.859 | 0.01892 | -0.016 | 45.413
7 | 0.901 | 0.02035 | -0.017 | 44.25
7.5 | 0.93 | 0.02196 | -0.018 | 42.338
8 | 0.793 | 0.05495 | -0.011 | 14.436
8.5 | 0.763 | 0.0622 | -0.008 | 12.263
9 | 0.513 | 0.06742 | -0.009 | 7.612
9.5 | 0.541 | 0.08713 | -0.009 | 6.212
10 | 0.57 | 0.09851 | -0.01 | 5.783
10.5 | 0.598 | 0.10471 | -0.01 | 5.708
11 | 0.626 | 0.12006 | -0.012 | 5.217
11.5 | 0.654 | 0.12913 | -0.012 | 5.067
12 | 0.682 | 0.13489 | -0.013 | 5.058
12.5 | 0.71 | 0.13725 | -0.013 | 5.176
13 | 0.741 | 0.14396 | -0.016 | 5.147
13.5 | 0.768 | 0.15494 | -0.016 | 4.959
14 | 0.796 | 0.15577 | -0.017 | 5.11
14.5 | 0.824 | 0.16149 | -0.017 | 5.102
15 | 0.852 | 0.17117 | -0.018 | 4.975
15.5 | 0.879 | 0.17821 | -0.019 | 4.934
16 | 0.907 | 0.18308 | -0.019 | 4.956
16.5 | 0.937 | 0.18765 | -0.021 | 4.994
17 | 0.968 | 0.19532 | -0.023 | 4.958
17.5 | 0.993 | 0.21061 | -0.023 | 4.717
18 | 1.021 | 0.21356 | -0.023 | 4.779
18.5 | 1.048 | 0.22162 | -0.024 | 4.729
19 | 1.075 | 0.22268 | -0.025 | 4.827
19.5 | 1.103 | 0.2298 | -0.025 | 4.798
20 | 1.13 | 0.23881 | -0.026 | 4.734

## 32. Re 500k Mach 0.50 (2)
BIGFOIL.COM POLAR EXPORT
GA 37A016
GA 37A016 |  |  |  | Cl Max: | 0.8507 | at alpha= | 10 | deg
XFOIL ncrit=9 |  |  |  | L/D Max: | 60.6674 | at alpha= | 4.5 | deg
Re: | 500000 |  |  | Cd Min: | 0.1671 | at alpha= | 15 | deg
Mach: | 0.5 |  |  | Cl=0 at alpha= | 0 | deg
|  |  |  | @ Cl=0.1, Cd= | 0.009115
|  |  |  | @ Cl=0.4, Cd= | 0.0092824
|  |  |  | @ Cl=0.6, Cd= | 0.010755
alpha (deg) | Cl | Cd | Cm | Cl/Cd
-15 | -0.6298 | 0.16694 | 0.004 | -3.7726
-14.5 | -0.6208 | 0.15694 | -0.001 | -3.9557
-14 | -0.6204 | 0.14511 | -0.0069 | -4.2754
-13.5 | -0.6292 | 0.1318 | -0.0137 | -4.7739
-13 | -0.6571 | 0.11531 | -0.0221 | -5.6986
-12.5 | -0.7085 | 0.09552 | -0.0333 | -7.4173
-12 | -0.7517 | 0.07959 | -0.043 | -9.4447
-11.5 | -0.7898 | 0.06647 | -0.05 | -11.8821
-11 | -0.8214 | 0.0556 | -0.0541 | -14.7734
-10.5 | -0.8424 | 0.04699 | -0.0554 | -17.9272
-10 | -0.8498 | 0.04025 | -0.0547 | -21.113
-9.5 | -0.8434 | 0.03494 | -0.0523 | -24.1385
-9 | -0.8249 | 0.03083 | -0.0488 | -26.7564
-8.5 | -0.8022 | 0.02741 | -0.045 | -29.2667
-8 | -0.7796 | 0.02437 | -0.0413 | -31.9902
-7 | -0.7132 | 0.01861 | -0.0364 | -38.3235
-6.5 | -0.6865 | 0.01658 | -0.0312 | -41.4053
-6 | -0.6546 | 0.0149 | -0.0262 | -43.9329
-5 | -0.6079 | 0.01127 | -0.0129 | -53.9397
-4.5 | -0.5818 | 0.00959 | -0.006 | -60.6674
-4 | -0.5228 | 0.00941 | -0.0037 | -55.5579
-3.5 | -0.4602 | 0.00932 | -0.0021 | -49.3777
-3 | -0.3962 | 0.00928 | -0.001 | -42.694
-2.5 | -0.3323 | 0.00931 | 0 | -35.6928
-2 | -0.2667 | 0.00927 | 0.0004 | -28.7702
-1.5 | -0.2003 | 0.00921 | 0.0005 | -21.7481
-1 | -0.1334 | 0.00914 | 0.0004 | -14.5952
-0.5 | -0.0667 | 0.00909 | 0.0002 | -7.3377
0 | 0 | 0.00912 | 0 | 0
0.5 | 0.0667 | 0.00909 | -0.0002 | 7.3377
1 | 0.1334 | 0.00914 | -0.0004 | 14.5952
1.5 | 0.2002 | 0.00921 | -0.0005 | 21.7372
2 | 0.2666 | 0.00927 | -0.0004 | 28.7594
2.5 | 0.3323 | 0.00931 | 0 | 35.6928
3 | 0.3962 | 0.00928 | 0.001 | 42.694
3.5 | 0.4601 | 0.00932 | 0.0021 | 49.367
4 | 0.5227 | 0.0094 | 0.0037 | 55.6064
4.5 | 0.5818 | 0.00959 | 0.006 | 60.6674
5 | 0.6079 | 0.01126 | 0.0129 | 53.9876
6 | 0.6547 | 0.0149 | 0.0262 | 43.9396
6.5 | 0.6868 | 0.01658 | 0.0312 | 41.4234
7 | 0.7135 | 0.01862 | 0.0363 | 38.319
8 | 0.7801 | 0.02436 | 0.0412 | 32.0238
8.5 | 0.8028 | 0.02741 | 0.0449 | 29.2886
9 | 0.8257 | 0.03083 | 0.0487 | 26.7824
9.5 | 0.8442 | 0.03495 | 0.0522 | 24.1545
10 | 0.8507 | 0.04027 | 0.0545 | 21.1249
10.5 | 0.8432 | 0.04703 | 0.0553 | 17.929
11 | 0.8222 | 0.05566 | 0.0539 | 14.7718
11.5 | 0.7905 | 0.06657 | 0.0497 | 11.8747
12 | 0.7525 | 0.07972 | 0.0427 | 9.4393
12.5 | 0.7092 | 0.09571 | 0.0329 | 7.4099
13 | 0.6577 | 0.11559 | 0.0217 | 5.6899
13.5 | 0.6303 | 0.13198 | 0.0133 | 4.7757
14 | 0.6216 | 0.14528 | 0.0066 | 4.2786
14.5 | 0.6222 | 0.15711 | 0.0006 | 3.9603
15 | 0.6312 | 0.1671 | -0.0043 | 3.7774

## 33. Re 750k Mach 0.00 (1)
BIGFOIL.COM POLAR EXPORT
GA 37A016
GA 37A016 |  |  |  | Cl Max: | 1.21 | at alpha= | 13 | deg
JavaFoil+Calcfoil stall+Eppler ext transition |  |  |  | L/D Max: | 75.418 | at alpha= | 5 | deg
Re: | 750000 |  |  | Cd Min: | 0.00751 | at alpha= | 0 | deg
Mach: | 0 |  |  | Cl=0 at alpha= | 0 | deg
|  |  |  | @ Cl=0.1, Cd= | 0.0075394
|  |  |  | @ Cl=0.4, Cd= | 0.0078116
|  |  |  | @ Cl=0.6, Cd= | 0.0081175
alpha (deg) | Cl | Cd | Cm | Cl/Cd
-18 | -1.012 | 0.15048 | 0.015 | -6.726
-17.5 | -1.026 | 0.14463 | 0.015 | -7.092
-17 | -1.04 | 0.13682 | 0.016 | -7.599
-16.5 | -1.049 | 0.12865 | 0.016 | -8.154
-16 | -1.056 | 0.12214 | 0.015 | -8.647
-15.5 | -1.061 | 0.11599 | 0.015 | -9.146
-15 | -1.07 | 0.10638 | 0.017 | -10.054
-14.5 | -1.068 | 0.10139 | 0.016 | -10.532
-14 | -1.063 | 0.09593 | 0.016 | -11.08
-13.5 | -1.076 | 0.08169 | 0.019 | -13.175
-13 | -1.21 | 0.03104 | 0.025 | -38.988
-12.5 | -1.206 | 0.0273 | 0.025 | -44.188
-12 | -1.195 | 0.02491 | 0.024 | -47.982
-11.5 | -1.178 | 0.02319 | 0.023 | -50.8
-11 | -1.156 | 0.02166 | 0.022 | -53.385
-10.5 | -1.13 | 0.01996 | 0.022 | -56.598
-10 | -1.099 | 0.01885 | 0.021 | -58.275
-9.5 | -1.064 | 0.01822 | 0.02 | -58.379
-9 | -1.03 | 0.0171 | 0.019 | -60.255
-8.5 | -0.989 | 0.01638 | 0.018 | -60.394
-8 | -0.94 | 0.01564 | 0.017 | -60.092
-7.5 | -0.889 | 0.0142 | 0.016 | -62.594
-7 | -0.836 | 0.01397 | 0.015 | -59.838
-6.5 | -0.781 | 0.01335 | 0.014 | -58.524
-6 | -0.725 | 0.01253 | 0.013 | -57.874
-5.5 | -0.668 | 0.01218 | 0.012 | -54.832
-5 | -0.61 | 0.00821 | 0.011 | -74.327
-4.5 | -0.551 | 0.00807 | 0.01 | -68.242
-4 | -0.491 | 0.008 | 0.009 | -61.332
-3.5 | -0.43 | 0.0079 | 0.008 | -54.473
-3 | -0.369 | 0.00782 | 0.006 | -47.217
-2.5 | -0.308 | 0.0078 | 0.005 | -39.476
-2 | -0.247 | 0.0078 | 0.004 | -31.604
-1.5 | -0.185 | 0.00773 | 0.003 | -23.966
-1 | -0.123 | 0.00755 | 0.002 | -16.348
-0.5 | -0.062 | 0.00761 | 0.001 | -8.114
0 | 0 | 0.00751 | 0 | 0
0.5 | 0.062 | 0.00757 | -0.001 | 8.215
1 | 0.124 | 0.00752 | -0.002 | 16.552
1.5 | 0.187 | 0.00769 | -0.003 | 24.269
2 | 0.248 | 0.00776 | -0.004 | 32.009
2.5 | 0.31 | 0.00776 | -0.005 | 39.988
3 | 0.372 | 0.00778 | -0.006 | 47.845
3.5 | 0.434 | 0.00785 | -0.008 | 55.214
4 | 0.495 | 0.00796 | -0.009 | 62.186
4.5 | 0.555 | 0.00802 | -0.01 | 69.219
5 | 0.615 | 0.00815 | -0.011 | 75.418
5.5 | 0.674 | 0.01211 | -0.012 | 55.618
6 | 0.732 | 0.01246 | -0.013 | 58.73
6.5 | 0.788 | 0.01327 | -0.014 | 59.404
7 | 0.844 | 0.01388 | -0.015 | 60.761
7.5 | 0.897 | 0.01411 | -0.016 | 63.595
8 | 0.949 | 0.01554 | -0.017 | 61.078
8.5 | 0.999 | 0.01627 | -0.018 | 61.409
9 | 1.03 | 0.0171 | -0.019 | 60.255
9.5 | 1.064 | 0.01822 | -0.02 | 58.379
10 | 1.099 | 0.01885 | -0.02 | 58.275
10.5 | 1.13 | 0.01996 | -0.021 | 56.598
11 | 1.156 | 0.02166 | -0.022 | 53.385
11.5 | 1.178 | 0.02319 | -0.023 | 50.8
12 | 1.195 | 0.02491 | -0.024 | 47.982
12.5 | 1.206 | 0.0273 | -0.024 | 44.188
13 | 1.21 | 0.03104 | -0.025 | 38.988
13.5 | 1.076 | 0.08169 | -0.018 | 13.175
14 | 1.063 | 0.09593 | -0.015 | 11.08
14.5 | 1.068 | 0.10139 | -0.016 | 10.532
15 | 1.07 | 0.10638 | -0.017 | 10.054
15.5 | 1.061 | 0.11599 | -0.015 | 9.146
16 | 1.056 | 0.12214 | -0.015 | 8.647
16.5 | 1.049 | 0.12865 | -0.016 | 8.154
17 | 1.04 | 0.13682 | -0.016 | 7.599
17.5 | 1.026 | 0.14463 | -0.015 | 7.092
18 | 1.012 | 0.15048 | -0.015 | 6.726

## 34. Re 750k Mach 0.00 (2)
BIGFOIL.COM POLAR EXPORT
GA 37A016
GA 37A016 |  |  |  | Cl Max: | 1.1904 | at alpha= | 16.5 | deg
XFOIL ncrit=9 |  |  |  | L/D Max: | 70.9628 | at alpha= | 5 | deg
Re: | 750000 |  |  | Cd Min: | 0.2255 | at alpha= | -20 | deg
Mach: | 0 |  |  | Cl=0 at alpha= | 0 | deg
|  |  |  | @ Cl=0.1, Cd= | 0.0070153
|  |  |  | @ Cl=0.4, Cd= | 0.0072396
|  |  |  | @ Cl=0.6, Cd= | 0.0095233
alpha (deg) | Cl | Cd | Cm | Cl/Cd
-20 | -0.7483 | 0.2255 | 0.0445 | -3.3184
-19.5 | -1.0664 | 0.12105 | -0.0083 | -8.8096
-19 | -1.1103 | 0.10484 | -0.0172 | -10.5904
-18.5 | -1.1401 | 0.09221 | -0.0234 | -12.3642
-18 | -1.1617 | 0.08176 | -0.0278 | -14.2087
-17.5 | -1.1763 | 0.07289 | -0.031 | -16.138
-17 | -1.1851 | 0.06533 | -0.0332 | -18.1402
-16.5 | -1.1882 | 0.05885 | -0.0346 | -20.1903
-16 | -1.1864 | 0.05329 | -0.0353 | -22.2631
-15.5 | -1.1822 | 0.04829 | -0.0354 | -24.4813
-15 | -1.1803 | 0.04343 | -0.0342 | -27.1771
-14.5 | -1.1686 | 0.03963 | -0.0335 | -29.4878
-14 | -1.1527 | 0.03628 | -0.0327 | -31.7723
-13.5 | -1.135 | 0.03318 | -0.0316 | -34.2074
-13 | -1.1149 | 0.03036 | -0.0303 | -36.7227
-12.5 | -1.0915 | 0.02788 | -0.0289 | -39.1499
-12 | -1.074 | 0.02505 | -0.0267 | -42.8743
-11.5 | -1.0527 | 0.02267 | -0.0245 | -46.4358
-11 | -1.025 | 0.02092 | -0.0224 | -48.9962
-10.5 | -0.9945 | 0.0195 | -0.0201 | -51
-10 | -0.9734 | 0.01781 | -0.0161 | -54.6547
-9.5 | -0.9525 | 0.01678 | -0.011 | -56.764
-9 | -0.9121 | 0.01579 | -0.0096 | -57.7644
-8.5 | -0.8509 | 0.01458 | -0.0123 | -58.3608
-8 | -0.7994 | 0.01362 | -0.0125 | -58.6931
-7.5 | -0.7584 | 0.01289 | -0.0101 | -58.8363
-7 | -0.716 | 0.01217 | -0.0081 | -58.8332
-6.5 | -0.6715 | 0.01144 | -0.0065 | -58.6976
-6 | -0.629 | 0.0105 | -0.0047 | -59.9048
-5.5 | -0.5901 | 0.00919 | -0.0024 | -64.2111
-5 | -0.5528 | 0.00778 | 0.0002 | -71.054
-4.5 | -0.5016 | 0.00746 | 0.0009 | -67.2386
-4 | -0.4476 | 0.00731 | 0.0011 | -61.2312
-3.5 | -0.3924 | 0.00723 | 0.0011 | -54.2739
-3 | -0.337 | 0.00716 | 0.0011 | -47.067
-2.5 | -0.2823 | 0.0071 | 0.0012 | -39.7606
-2 | -0.2265 | 0.00707 | 0.0012 | -32.0368
-1.5 | -0.1701 | 0.00703 | 0.0009 | -24.1963
-1 | -0.1133 | 0.00702 | 0.0006 | -16.1396
-0.5 | -0.0569 | 0.007 | 0.0004 | -8.1286
0 | 0 | 0.00699 | 0 | 0
0.5 | 0.0569 | 0.007 | -0.0003 | 8.1286
1 | 0.1133 | 0.00702 | -0.0006 | 16.1396
1.5 | 0.1701 | 0.00703 | -0.0009 | 24.1963
2 | 0.2265 | 0.00707 | -0.0011 | 32.0368
2.5 | 0.2823 | 0.0071 | -0.0012 | 39.7606
3 | 0.337 | 0.00716 | -0.0011 | 47.067
3.5 | 0.3924 | 0.00723 | -0.0011 | 54.2739
4 | 0.4476 | 0.0073 | -0.0011 | 61.3151
4.5 | 0.5016 | 0.00746 | -0.0009 | 67.2386
5 | 0.5528 | 0.00779 | -0.0002 | 70.9628
5.5 | 0.59 | 0.00919 | 0.0024 | 64.2002
6 | 0.629 | 0.01049 | 0.0047 | 59.9619
6.5 | 0.6715 | 0.01144 | 0.0065 | 58.6976
7 | 0.716 | 0.01217 | 0.0081 | 58.8332
7.5 | 0.7584 | 0.01289 | 0.0101 | 58.8363
8 | 0.7995 | 0.01362 | 0.0125 | 58.7004
8.5 | 0.8511 | 0.01458 | 0.0123 | 58.3745
9 | 0.9123 | 0.0158 | 0.0095 | 57.7405
9.5 | 0.9527 | 0.01677 | 0.011 | 56.8098
10 | 0.9738 | 0.01781 | 0.0161 | 54.6771
10.5 | 0.9952 | 0.01948 | 0.02 | 51.0883
11 | 1.0257 | 0.02091 | 0.0223 | 49.0531
11.5 | 1.0534 | 0.02267 | 0.0244 | 46.4667
12 | 1.0748 | 0.02504 | 0.0266 | 42.9233
12.5 | 1.0924 | 0.02787 | 0.0287 | 39.1963
13 | 1.116 | 0.03034 | 0.0301 | 36.7831
13.5 | 1.1362 | 0.03316 | 0.0314 | 34.2642
14 | 1.1541 | 0.03626 | 0.0325 | 31.8285
14.5 | 1.1702 | 0.0396 | 0.0333 | 29.5505
15 | 1.1821 | 0.04339 | 0.0339 | 27.2436
15.5 | 1.1837 | 0.04829 | 0.0351 | 24.5123
16 | 1.1884 | 0.05325 | 0.035 | 22.3174
16.5 | 1.1904 | 0.05881 | 0.0343 | 20.2415
17 | 1.1873 | 0.06529 | 0.0329 | 18.185
17.5 | 1.1787 | 0.07285 | 0.0307 | 16.1798
18 | 1.164 | 0.08174 | 0.0275 | 14.2403
18.5 | 1.1424 | 0.0922 | 0.023 | 12.3905
19 | 1.1123 | 0.10492 | 0.0167 | 10.6014
19.5 | 1.068 | 0.12126 | 0.0078 | 8.8075

## 35. Re 750k Mach 0.10 (1)
BIGFOIL.COM POLAR EXPORT
GA 37A016
GA 37A016 |  |  |  | Cl Max: | 1.196 | at alpha= | 12.5 | deg
JavaFoil+Calcfoil stall+Eppler ext transition |  |  |  | L/D Max: | 76.007 | at alpha= | 5 | deg
Re: | 750000 |  |  | Cd Min: | 0.00754 | at alpha= | 0.5 | deg
Mach: | 0.1 |  |  | Cl=0 at alpha= | 0 | deg
|  |  |  | @ Cl=0.1, Cd= | 0.0075519
|  |  |  | @ Cl=0.4, Cd= | 0.0077893
|  |  |  | @ Cl=0.6, Cd= | 0.008106
alpha (deg) | Cl | Cd | Cm | Cl/Cd
-17.5 | -0.991 | 0.14736 | 0.015 | -6.723
-17 | -1.006 | 0.13845 | 0.015 | -7.268
-16.5 | -1.022 | 0.13145 | 0.016 | -7.771
-16 | -1.032 | 0.12334 | 0.015 | -8.368
-15.5 | -1.041 | 0.11706 | 0.015 | -8.889
-15 | -1.049 | 0.10888 | 0.016 | -9.637
-14.5 | -1.049 | 0.10387 | 0.015 | -10.102
-14 | -1.054 | 0.09577 | 0.016 | -11.007
-13.5 | -1.05 | 0.08978 | 0.016 | -11.698
-13 | -1.188 | 0.03436 | 0.025 | -34.568
-12.5 | -1.196 | 0.02842 | 0.025 | -42.075
-12 | -1.189 | 0.02546 | 0.024 | -46.703
-11.5 | -1.174 | 0.02364 | 0.023 | -49.661
-11 | -1.154 | 0.02204 | 0.022 | -52.358
-10.5 | -1.129 | 0.02033 | 0.022 | -55.529
-10 | -1.099 | 0.01908 | 0.021 | -57.582
-9.5 | -1.065 | 0.01845 | 0.02 | -57.709
-9 | -1.027 | 0.0175 | 0.019 | -58.661
-8.5 | -0.992 | 0.01654 | 0.018 | -59.999
-8 | -0.943 | 0.01577 | 0.017 | -59.824
-7.5 | -0.892 | 0.01429 | 0.016 | -62.437
-7 | -0.839 | 0.01404 | 0.015 | -59.8
-6.5 | -0.785 | 0.0134 | 0.014 | -58.557
-6 | -0.728 | 0.01263 | 0.013 | -57.665
-5.5 | -0.671 | 0.01221 | 0.012 | -54.972
-5 | -0.613 | 0.00818 | 0.011 | -74.906
-4.5 | -0.553 | 0.0081 | 0.01 | -68.324
-4 | -0.493 | 0.00798 | 0.009 | -61.778
-3.5 | -0.432 | 0.00787 | 0.008 | -54.945
-3 | -0.371 | 0.0078 | 0.006 | -47.598
-2.5 | -0.31 | 0.00785 | 0.005 | -39.448
-2 | -0.248 | 0.00777 | 0.004 | -31.89
-1.5 | -0.186 | 0.00776 | 0.003 | -23.981
-1 | -0.124 | 0.0076 | 0.002 | -16.336
-0.5 | -0.062 | 0.00758 | 0.001 | -8.191
0 | 0 | 0.0076 | 0 | 0
0.5 | 0.063 | 0.00754 | -0.001 | 8.293
1 | 0.125 | 0.00756 | -0.002 | 16.543
1.5 | 0.188 | 0.00772 | -0.003 | 24.283
2 | 0.25 | 0.00773 | -0.004 | 32.3
2.5 | 0.312 | 0.00781 | -0.005 | 39.965
3 | 0.374 | 0.00776 | -0.006 | 48.231
3.5 | 0.436 | 0.00783 | -0.008 | 55.693
4 | 0.497 | 0.00794 | -0.009 | 62.639
4.5 | 0.558 | 0.00805 | -0.01 | 69.3
5 | 0.618 | 0.00813 | -0.011 | 76.007
5.5 | 0.677 | 0.01214 | -0.012 | 55.76
6 | 0.735 | 0.01256 | -0.013 | 58.524
6.5 | 0.792 | 0.01332 | -0.014 | 59.437
7 | 0.847 | 0.01395 | -0.015 | 60.72
7.5 | 0.901 | 0.0142 | -0.016 | 63.444
8 | 0.953 | 0.01567 | -0.017 | 60.813
8.5 | 1.002 | 0.01643 | -0.018 | 61.014
9 | 1.027 | 0.0175 | -0.019 | 58.661
9.5 | 1.065 | 0.01845 | -0.02 | 57.709
10 | 1.099 | 0.01908 | -0.021 | 57.582
10.5 | 1.129 | 0.02033 | -0.021 | 55.529
11 | 1.154 | 0.02204 | -0.022 | 52.358
11.5 | 1.174 | 0.02364 | -0.023 | 49.661
12 | 1.189 | 0.02546 | -0.024 | 46.703
12.5 | 1.196 | 0.02842 | -0.024 | 42.075
13 | 1.188 | 0.03436 | -0.025 | 34.568
13.5 | 1.05 | 0.08978 | -0.016 | 11.698
14 | 1.054 | 0.09577 | -0.016 | 11.007
14.5 | 1.049 | 0.10387 | -0.015 | 10.102
15 | 1.049 | 0.10888 | -0.016 | 9.637
15.5 | 1.041 | 0.11706 | -0.015 | 8.889
16 | 1.032 | 0.12334 | -0.015 | 8.368
16.5 | 1.022 | 0.13145 | -0.016 | 7.771
17 | 1.006 | 0.13845 | -0.015 | 7.268
17.5 | 0.991 | 0.14736 | -0.015 | 6.723

## 36. Re 750k Mach 0.10 (2)
BIGFOIL.COM POLAR EXPORT
GA 37A016
GA 37A016 |  |  |  | Cl Max: | 1.1732 | at alpha= | 16 | deg
XFOIL ncrit=9 |  |  |  | L/D Max: | 67.3698 | at alpha= | 4.5 | deg
Re: | 750000 |  |  | Cd Min: | 0.22652 | at alpha= | -20 | deg
Mach: | 0.1 |  |  | Cl=0 at alpha= | 0 | deg
|  |  |  | @ Cl=0.1, Cd= | 0.0070326
|  |  |  | @ Cl=0.4, Cd= | 0.0072575
|  |  |  | @ Cl=0.6, Cd= | 0.0095907
alpha (deg) | Cl | Cd | Cm | Cl/Cd
-20 | -0.7494 | 0.22652 | 0.0449 | -3.3083
-19.5 | -0.9582 | 0.14652 | 0.0063 | -6.5397
-19 | -1.046 | 0.1188 | -0.0102 | -8.8047
-18.5 | -1.0904 | 0.10249 | -0.0192 | -10.6391
-18 | -1.122 | 0.0896 | -0.0255 | -12.5223
-17.5 | -1.1447 | 0.07902 | -0.0299 | -14.4862
-17 | -1.1599 | 0.07016 | -0.033 | -16.5322
-16.5 | -1.1685 | 0.06266 | -0.035 | -18.6483
-16 | -1.1712 | 0.05632 | -0.0362 | -20.7955
-15.5 | -1.1682 | 0.05092 | -0.0368 | -22.9419
-15 | -1.1699 | 0.04551 | -0.0357 | -25.7064
-14.5 | -1.1606 | 0.04136 | -0.035 | -28.0609
-14 | -1.1464 | 0.03777 | -0.0343 | -30.3521
-13.5 | -1.1298 | 0.03448 | -0.0331 | -32.7668
-13 | -1.1108 | 0.03147 | -0.0318 | -35.2971
-12.5 | -1.0887 | 0.0288 | -0.0303 | -37.8021
-12 | -1.0682 | 0.02611 | -0.0284 | -40.9115
-11.5 | -1.0503 | 0.02338 | -0.026 | -44.923
-11 | -1.0233 | 0.02147 | -0.0239 | -47.6619
-10.5 | -0.9936 | 0.01991 | -0.0217 | -49.9046
-10 | -0.9708 | 0.01819 | -0.018 | -53.37
-9.5 | -0.9485 | 0.01698 | -0.0134 | -55.8598
-9 | -0.9143 | 0.01609 | -0.0105 | -56.8241
-8.5 | -0.8535 | 0.01472 | -0.0132 | -57.9823
-7.5 | -0.7614 | 0.013 | -0.0107 | -58.5692
-7 | -0.7189 | 0.01227 | -0.0086 | -58.5901
-6.5 | -0.6743 | 0.01155 | -0.0069 | -58.381
-6 | -0.6312 | 0.01064 | -0.0051 | -59.3233
-5.5 | -0.5922 | 0.00933 | -0.0028 | -63.4727
-4.5 | -0.5046 | 0.00749 | 0.0008 | -67.3698
-4 | -0.4503 | 0.00733 | 0.001 | -61.4325
-3.5 | -0.3948 | 0.00725 | 0.0011 | -54.4552
-3 | -0.3389 | 0.00719 | 0.001 | -47.1349
-2.5 | -0.2839 | 0.00712 | 0.0012 | -39.8736
-1.5 | -0.1711 | 0.00706 | 0.0009 | -24.2351
-1 | -0.114 | 0.00704 | 0.0006 | -16.1932
-0.5 | -0.0572 | 0.00701 | 0.0003 | -8.1598
0 | 0 | 0.00702 | 0 | 0
0.5 | 0.0572 | 0.00701 | -0.0003 | 8.1598
1 | 0.114 | 0.00704 | -0.0006 | 16.1932
1.5 | 0.1711 | 0.00706 | -0.0009 | 24.2351
2.5 | 0.2839 | 0.00712 | -0.0012 | 39.8736
3 | 0.3388 | 0.00719 | -0.001 | 47.121
3.5 | 0.3948 | 0.00725 | -0.0011 | 54.4552
4 | 0.4502 | 0.00733 | -0.001 | 61.4188
4.5 | 0.5046 | 0.00749 | -0.0008 | 67.3698
5.5 | 0.5922 | 0.00933 | 0.0028 | 63.4727
6 | 0.6311 | 0.01063 | 0.0051 | 59.3697
6.5 | 0.6743 | 0.01155 | 0.0069 | 58.381
7 | 0.7189 | 0.01227 | 0.0086 | 58.5901
7.5 | 0.7614 | 0.013 | 0.0107 | 58.5692
8.5 | 0.8537 | 0.01472 | 0.0132 | 57.9959
9 | 0.9146 | 0.01608 | 0.0105 | 56.8781
9.5 | 0.9488 | 0.01698 | 0.0133 | 55.8775
10 | 0.9711 | 0.0182 | 0.0179 | 53.3571
10.5 | 0.9943 | 0.0199 | 0.0215 | 49.9648
11 | 1.0241 | 0.02146 | 0.0238 | 47.7213
11.5 | 1.0511 | 0.02337 | 0.0259 | 44.9765
12 | 1.069 | 0.0261 | 0.0283 | 40.9579
12.5 | 1.0897 | 0.02879 | 0.0302 | 37.8499
13 | 1.112 | 0.03145 | 0.0316 | 35.3577
13.5 | 1.1311 | 0.03446 | 0.0329 | 32.8236
14 | 1.1478 | 0.03774 | 0.0341 | 30.4134
14.5 | 1.1623 | 0.04133 | 0.0348 | 28.1224
15 | 1.1717 | 0.04548 | 0.0354 | 25.763
15.5 | 1.1701 | 0.05089 | 0.0365 | 22.9927
16 | 1.1732 | 0.05628 | 0.0359 | 20.8458
16.5 | 1.1706 | 0.06263 | 0.0347 | 18.6907
17 | 1.1621 | 0.07013 | 0.0327 | 16.5707
17.5 | 1.1468 | 0.07902 | 0.0296 | 14.5128
18 | 1.1241 | 0.08963 | 0.0251 | 12.5416
18.5 | 1.0924 | 0.10255 | 0.0188 | 10.6524
19 | 1.0474 | 0.11904 | 0.0097 | 8.7987
19.5 | 0.9556 | 0.1478 | -0.0074 | 6.4655

## 37. Re 750k Mach 0.25 (1)
BIGFOIL.COM POLAR EXPORT
GA 37A016
GA 37A016 |  |  |  | Cl Max: | 1.13 | at alpha= | 11.5 | deg
JavaFoil+Calcfoil stall+Eppler ext transition |  |  |  | L/D Max: | 76.932 | at alpha= | 5 | deg
Re: | 750000 |  |  | Cd Min: | 0.00762 | at alpha= | 0.5 | deg
Mach: | 0.25 |  |  | Cl=0 at alpha= | 0 | deg
|  |  |  | @ Cl=0.1, Cd= | 0.0076594
|  |  |  | @ Cl=0.4, Cd= | 0.00792
|  |  |  | @ Cl=0.6, Cd= | 0.008201
alpha (deg) | Cl | Cd | Cm | Cl/Cd
-16.5 | -0.774 | 0.1445 | 0.014 | -5.359
-16 | -0.817 | 0.13718 | 0.014 | -5.956
-15.5 | -0.855 | 0.12785 | 0.013 | -6.687
-15 | -0.888 | 0.11852 | 0.013 | -7.495
-14.5 | -0.916 | 0.11261 | 0.013 | -8.136
-14 | -0.938 | 0.10526 | 0.012 | -8.916
-13.5 | -0.956 | 0.09822 | 0.013 | -9.736
-13 | -0.968 | 0.0916 | 0.013 | -10.566
-12.5 | -0.977 | 0.08523 | 0.014 | -11.459
-12 | -1.118 | 0.03295 | 0.024 | -33.916
-11.5 | -1.13 | 0.02735 | 0.023 | -41.312
-11 | -1.129 | 0.0246 | 0.023 | -45.894
-10.5 | -1.116 | 0.02262 | 0.022 | -49.326
-10 | -1.095 | 0.02111 | 0.021 | -51.864
-9.5 | -1.068 | 0.01935 | 0.02 | -55.193
-9 | -1.035 | 0.01857 | 0.019 | -55.745
-8.5 | -0.997 | 0.01756 | 0.018 | -56.797
-8 | -0.961 | 0.01589 | 0.017 | -60.498
-7.5 | -0.911 | 0.01517 | 0.016 | -60.063
-7 | -0.858 | 0.01454 | 0.015 | -59.013
-6.5 | -0.803 | 0.01389 | 0.014 | -57.835
-6 | -0.747 | 0.01331 | 0.013 | -56.092
-5.5 | -0.688 | 0.01255 | 0.012 | -54.849
-5 | -0.629 | 0.0083 | 0.011 | -75.796
-4.5 | -0.568 | 0.0082 | 0.01 | -69.266
-4 | -0.507 | 0.00809 | 0.009 | -62.613
-3.5 | -0.444 | 0.00797 | 0.008 | -55.739
-3 | -0.381 | 0.00796 | 0.007 | -47.899
-2.5 | -0.318 | 0.00794 | 0.006 | -40.061
-2 | -0.255 | 0.00786 | 0.004 | -32.404
-1.5 | -0.191 | 0.00785 | 0.003 | -24.372
-1 | -0.127 | 0.00773 | 0.002 | -16.49
-0.5 | -0.064 | 0.00765 | 0.001 | -8.331
0 | 0 | 0.00767 | 0 | 0
0.5 | 0.064 | 0.00762 | -0.001 | 8.437
1 | 0.128 | 0.00769 | -0.002 | 16.703
1.5 | 0.193 | 0.00781 | -0.003 | 24.686
2 | 0.257 | 0.00782 | -0.004 | 32.83
2.5 | 0.321 | 0.0079 | -0.006 | 40.597
3 | 0.384 | 0.00792 | -0.007 | 48.547
3.5 | 0.448 | 0.00792 | -0.008 | 56.514
4 | 0.511 | 0.00804 | -0.009 | 63.504
4.5 | 0.573 | 0.00817 | -0.01 | 70.131
5 | 0.634 | 0.00824 | -0.011 | 76.932
5.5 | 0.694 | 0.01248 | -0.012 | 55.653
6 | 0.753 | 0.01324 | -0.013 | 56.929
6.5 | 0.811 | 0.01381 | -0.014 | 58.72
7 | 0.866 | 0.01446 | -0.015 | 59.938
7.5 | 0.92 | 0.01507 | -0.016 | 61.029
8 | 0.971 | 0.01578 | -0.018 | 61.504
8.5 | 0.997 | 0.01756 | -0.018 | 56.797
9 | 1.035 | 0.01857 | -0.019 | 55.745
9.5 | 1.068 | 0.01935 | -0.02 | 55.193
10 | 1.095 | 0.02111 | -0.021 | 51.864
10.5 | 1.116 | 0.02262 | -0.022 | 49.326
11 | 1.129 | 0.0246 | -0.023 | 45.894
11.5 | 1.13 | 0.02735 | -0.023 | 41.312
12 | 1.118 | 0.03295 | -0.024 | 33.916
12.5 | 0.977 | 0.08523 | -0.014 | 11.459
13 | 0.968 | 0.0916 | -0.013 | 10.566
13.5 | 0.956 | 0.09822 | -0.013 | 9.736
14 | 0.938 | 0.10526 | -0.012 | 8.916
14.5 | 0.916 | 0.11162 | -0.013 | 8.21
15 | 0.888 | 0.11852 | -0.013 | 7.495
15.5 | 0.855 | 0.12785 | -0.013 | 6.687
16 | 0.817 | 0.13718 | -0.013 | 5.956
16.5 | 0.774 | 0.1445 | -0.014 | 5.359

## 38. Re 750k Mach 0.25 (2)
BIGFOIL.COM POLAR EXPORT
GA 37A016
GA 37A016 |  |  |  | Cl Max: | 1.0976 | at alpha= | 14.5 | deg
XFOIL ncrit=9 |  |  |  | L/D Max: | 68.3053 | at alpha= | 5 | deg
Re: | 750000 |  |  | Cd Min: | 0.12818 | at alpha= | 17.5 | deg
Mach: | 0.25 |  |  | Cl=0 at alpha= | -99 | deg
|  |  |  | @ Cl=0.1, Cd= | 0.007154
|  |  |  | @ Cl=0.4, Cd= | 0.0073871
|  |  |  | @ Cl=0.6, Cd= | 0.0095518
alpha (deg) | Cl | Cd | Cm | Cl/Cd
0 | 0 | 0.00713 | 0 | 0
0.5 | 0.0587 | 0.00714 | -0.0003 | 8.2213
1 | 0.1179 | 0.00716 | -0.0006 | 16.4665
1.5 | 0.1766 | 0.00721 | -0.0009 | 24.4938
2 | 0.2348 | 0.00724 | -0.001 | 32.4309
2.5 | 0.2928 | 0.00727 | -0.001 | 40.2751
3 | 0.3502 | 0.0073 | -0.0009 | 47.9726
4 | 0.4645 | 0.0075 | -0.0005 | 61.9333
4.5 | 0.5203 | 0.00766 | 0 | 67.9243
5 | 0.5683 | 0.00832 | 0.0017 | 68.3053
6 | 0.6437 | 0.01125 | 0.0076 | 57.2178
6.5 | 0.6887 | 0.01213 | 0.0096 | 56.7766
7 | 0.7336 | 0.01289 | 0.0117 | 56.9123
7.5 | 0.7754 | 0.01371 | 0.0144 | 56.5573
8 | 0.8132 | 0.01456 | 0.018 | 55.8516
8.5 | 0.8626 | 0.01569 | 0.0188 | 54.9777
9 | 0.9131 | 0.01726 | 0.0183 | 52.9027
9.5 | 0.9369 | 0.01862 | 0.0229 | 50.3169
10 | 0.9565 | 0.02083 | 0.0268 | 45.9193
10.5 | 0.9854 | 0.02278 | 0.0293 | 43.2572
11 | 1.012 | 0.02506 | 0.0315 | 40.3831
11.5 | 1.0324 | 0.02795 | 0.0338 | 36.9374
12 | 1.0486 | 0.03132 | 0.0362 | 33.4802
12.5 | 1.0677 | 0.03462 | 0.038 | 30.8406
13 | 1.0821 | 0.03842 | 0.0395 | 28.165
13.5 | 1.0916 | 0.0428 | 0.0407 | 25.5047
14 | 1.0966 | 0.04783 | 0.0412 | 22.927
14.5 | 1.0976 | 0.05355 | 0.0409 | 20.4967
15 | 1.089 | 0.06069 | 0.0398 | 17.9436
15.5 | 1.0642 | 0.07035 | 0.0373 | 15.1272
16 | 1.0399 | 0.08105 | 0.0329 | 12.8304
16.5 | 1.0074 | 0.09394 | 0.0265 | 10.7239
17 | 0.9676 | 0.10936 | 0.0179 | 8.8478
17.5 | 0.9172 | 0.12818 | 0.0069 | 7.1556

## 39. Re 750k Mach 0.50 (1)
BIGFOIL.COM POLAR EXPORT
GA 37A016
GA 37A016 |  |  |  | Cl Max: | 1.132 | at alpha= | 20 | deg
JavaFoil+Calcfoil stall+Eppler ext transition |  |  |  | L/D Max: | 73.158 | at alpha= | 4.5 | deg
Re: | 750000 |  |  | Cd Min: | 0.0079 | at alpha= | 0 | deg
Mach: | 0.5 |  |  | Cl=0 at alpha= | 0 | deg
|  |  |  | @ Cl=0.1, Cd= | 0.0079578
|  |  |  | @ Cl=0.4, Cd= | 0.0083273
|  |  |  | @ Cl=0.6, Cd= | 0.0086494
alpha (deg) | Cl | Cd | Cm | Cl/Cd
-20 | -1.132 | 0.21899 | 0.027 | -5.167
-19.5 | -1.103 | 0.21211 | 0.026 | -5.201
-19 | -1.075 | 0.20426 | 0.025 | -5.264
-18.5 | -1.048 | 0.20038 | 0.024 | -5.231
-18 | -1.021 | 0.19488 | 0.024 | -5.239
-17.5 | -0.994 | 0.19207 | 0.023 | -5.173
-17 | -0.969 | 0.18778 | 0.023 | -5.161
-16.5 | -0.939 | 0.17253 | 0.022 | -5.442
-16 | -0.908 | 0.1688 | 0.02 | -5.381
-15.5 | -0.88 | 0.16114 | 0.019 | -5.46
-15 | -0.852 | 0.15764 | 0.018 | -5.405
-14.5 | -0.824 | 0.14845 | 0.018 | -5.552
-14 | -0.796 | 0.14758 | 0.017 | -5.395
-13.5 | -0.769 | 0.141 | 0.016 | -5.451
-13 | -0.742 | 0.13167 | 0.016 | -5.634
-12.5 | -0.711 | 0.12295 | 0.014 | -5.78
-12 | -0.682 | 0.12082 | 0.013 | -5.648
-11.5 | -0.654 | 0.11697 | 0.012 | -5.594
-11 | -0.626 | 0.1109 | 0.012 | -5.649
-10.5 | -0.598 | 0.09613 | 0.011 | -6.219
-10 | -0.57 | 0.09036 | 0.01 | -6.305
-9.5 | -0.541 | 0.08431 | 0.009 | -6.423
-9 | -0.513 | 0.06451 | 0.009 | -7.958
-8.5 | -0.763 | 0.05898 | 0.008 | -12.933
-8 | -0.942 | 0.02201 | 0.019 | -42.795
-7.5 | -0.934 | 0.02015 | 0.018 | -46.357
-7 | -0.904 | 0.01862 | 0.017 | -48.562
-6.5 | -0.862 | 0.01741 | 0.016 | -49.542
-6 | -0.82 | 0.01548 | 0.015 | -52.952
-5.5 | -0.76 | 0.01454 | 0.014 | -52.265
-5 | -0.697 | 0.01306 | 0.012 | -53.399
-4.5 | -0.632 | 0.0088 | 0.011 | -71.838
-4 | -0.564 | 0.00862 | 0.01 | -65.454
-3.5 | -0.495 | 0.00837 | 0.009 | -59.204
-3 | -0.426 | 0.00841 | 0.007 | -50.626
-2.5 | -0.355 | 0.00833 | 0.006 | -42.639
-2 | -0.284 | 0.0083 | 0.005 | -34.247
-1.5 | -0.214 | 0.00824 | 0.004 | -25.931
-1 | -0.142 | 0.00801 | 0.002 | -17.783
-0.5 | -0.071 | 0.00799 | 0.001 | -8.914
0 | 0 | 0.0079 | 0 | 0
0.5 | 0.072 | 0.00795 | -0.001 | 9.036
1 | 0.144 | 0.00797 | -0.002 | 18.027
1.5 | 0.215 | 0.0082 | -0.004 | 26.289
2 | 0.287 | 0.00826 | -0.005 | 34.727
2.5 | 0.358 | 0.00828 | -0.006 | 43.246
3 | 0.429 | 0.00836 | -0.007 | 51.364
3.5 | 0.5 | 0.00832 | -0.009 | 60.091
4 | 0.569 | 0.0086 | -0.01 | 66.212
4.5 | 0.638 | 0.00871 | -0.011 | 73.158
5 | 0.704 | 0.01346 | -0.012 | 52.295
5.5 | 0.768 | 0.01447 | -0.014 | 53.035
6 | 0.828 | 0.01524 | -0.015 | 54.323
6.5 | 0.862 | 0.01739 | -0.016 | 49.596
7 | 0.904 | 0.01871 | -0.017 | 48.327
7.5 | 0.934 | 0.02016 | -0.018 | 46.33
8 | 0.942 | 0.02207 | -0.019 | 42.664
8.5 | 0.763 | 0.05972 | -0.008 | 12.776
9 | 0.513 | 0.06451 | -0.009 | 7.958
9.5 | 0.541 | 0.08431 | -0.009 | 6.423
10 | 0.57 | 0.09036 | -0.01 | 6.305
10.5 | 0.598 | 0.09721 | -0.011 | 6.15
11 | 0.626 | 0.11085 | -0.012 | 5.651
11.5 | 0.654 | 0.11834 | -0.012 | 5.529
12 | 0.682 | 0.12254 | -0.013 | 5.569
12.5 | 0.711 | 0.12443 | -0.014 | 5.711
13 | 0.742 | 0.13431 | -0.016 | 5.523
13.5 | 0.769 | 0.141 | -0.016 | 5.451
14 | 0.796 | 0.14351 | -0.017 | 5.549
14.5 | 0.824 | 0.14675 | -0.017 | 5.617
15 | 0.852 | 0.15781 | -0.018 | 5.399
15.5 | 0.88 | 0.16158 | -0.019 | 5.445
16 | 0.908 | 0.16893 | -0.02 | 5.377
16.5 | 0.939 | 0.17482 | -0.022 | 5.37
17 | 0.969 | 0.18779 | -0.023 | 5.16
17.5 | 0.994 | 0.19186 | -0.023 | 5.178
18 | 1.021 | 0.19399 | -0.023 | 5.262
18.5 | 1.048 | 0.20065 | -0.024 | 5.224
19 | 1.075 | 0.20457 | -0.025 | 5.256
19.5 | 1.103 | 0.21006 | -0.026 | 5.252
20 | 1.132 | 0.21879 | -0.027 | 5.172

## 40. Re 750k Mach 0.50 (2)
BIGFOIL.COM POLAR EXPORT
GA 37A016
GA 37A016 |  |  |  | Cl Max: | 0.8879 | at alpha= | 10 | deg
XFOIL ncrit=9 |  |  |  | L/D Max: | 64.7485 | at alpha= | 4 | deg
Re: | 750000 |  |  | Cd Min: | 0.15966 | at alpha= | 15 | deg
Mach: | 0.5 |  |  | Cl=0 at alpha= | 0 | deg
|  |  |  | @ Cl=0.1, Cd= | 0.00772
|  |  |  | @ Cl=0.4, Cd= | 0.0078924
|  |  |  | @ Cl=0.6, Cd= | 0.010814
alpha (deg) | Cl | Cd | Cm | Cl/Cd
-15 | -0.6531 | 0.15946 | 0.0018 | -4.0957
-14.5 | -0.6561 | 0.14723 | -0.0045 | -4.4563
-14 | -0.6607 | 0.13558 | -0.0106 | -4.8731
-13.5 | -0.6782 | 0.12183 | -0.0176 | -5.5668
-13 | -0.7197 | 0.10431 | -0.0268 | -6.8996
-12.5 | -0.7612 | 0.08792 | -0.0365 | -8.6579
-12 | -0.7984 | 0.07388 | -0.0446 | -10.8067
-11.5 | -0.8324 | 0.06185 | -0.0503 | -13.4584
-11 | -0.8609 | 0.05167 | -0.0535 | -16.6615
-10.5 | -0.8809 | 0.04329 | -0.054 | -20.3488
-10 | -0.887 | 0.0368 | -0.0522 | -24.1033
-9.5 | -0.8789 | 0.03189 | -0.0493 | -27.5604
-9 | -0.8614 | 0.02797 | -0.0459 | -30.7973
-8.5 | -0.8404 | 0.02454 | -0.0422 | -34.2461
-8 | -0.8066 | 0.02116 | -0.0408 | -38.1191
-7.5 | -0.7828 | 0.0188 | -0.0355 | -41.6383
-7 | -0.754 | 0.01662 | -0.031 | -45.367
-6.5 | -0.7178 | 0.01496 | -0.0267 | -47.9813
-6 | -0.679 | 0.01362 | -0.0221 | -49.8532
-5.5 | -0.6399 | 0.01255 | -0.0172 | -50.988
-5 | -0.6034 | 0.01108 | -0.0123 | -54.4585
-4.5 | -0.5771 | 0.00898 | -0.006 | -64.265
-4 | -0.5278 | 0.00815 | -0.0025 | -64.7607
-3.5 | -0.4638 | 0.008 | -0.0014 | -57.975
-3 | -0.3986 | 0.00789 | -0.0006 | -50.5196
-2.5 | -0.3338 | 0.00787 | 0.0002 | -42.4142
-2 | -0.268 | 0.00784 | 0.0005 | -34.1837
-1.5 | -0.2013 | 0.00776 | 0.0006 | -25.9407
-1 | -0.1341 | 0.00772 | 0.0004 | -17.3705
-0.5 | -0.0673 | 0.00772 | 0.0003 | -8.7176
0 | 0 | 0.00767 | 0 | 0
0.5 | 0.0672 | 0.00772 | -0.0003 | 8.7047
1 | 0.1341 | 0.00772 | -0.0004 | 17.3705
1.5 | 0.2012 | 0.00776 | -0.0006 | 25.9278
2 | 0.2679 | 0.00784 | -0.0005 | 34.1709
2.5 | 0.3338 | 0.00787 | -0.0002 | 42.4142
3 | 0.3986 | 0.00789 | 0.0006 | 50.5196
3.5 | 0.4637 | 0.008 | 0.0014 | 57.9625
4 | 0.5277 | 0.00815 | 0.0025 | 64.7485
4.5 | 0.5772 | 0.00898 | 0.006 | 64.2762
5 | 0.6033 | 0.01108 | 0.0123 | 54.4495
5.5 | 0.64 | 0.01255 | 0.0172 | 50.996
6 | 0.6791 | 0.01362 | 0.0221 | 49.8605
6.5 | 0.718 | 0.01496 | 0.0267 | 47.9947
7 | 0.7544 | 0.01662 | 0.0309 | 45.3911
7.5 | 0.7833 | 0.0188 | 0.0355 | 41.6649
8 | 0.8073 | 0.02115 | 0.0407 | 38.1702
8.5 | 0.8411 | 0.02454 | 0.0421 | 34.2747
9 | 0.8622 | 0.02797 | 0.0458 | 30.8259
9.5 | 0.8798 | 0.03189 | 0.0492 | 27.5886
10 | 0.8879 | 0.03681 | 0.052 | 24.1212
10.5 | 0.8817 | 0.04333 | 0.0538 | 20.3485
11 | 0.8617 | 0.05173 | 0.0533 | 16.6576
11.5 | 0.8331 | 0.06194 | 0.0501 | 13.4501
12 | 0.7992 | 0.07399 | 0.0443 | 10.8015
12.5 | 0.7619 | 0.08808 | 0.0361 | 8.6501
13 | 0.7204 | 0.10453 | 0.0264 | 6.8918
13.5 | 0.6789 | 0.12208 | 0.0172 | 5.5611
14 | 0.6616 | 0.1358 | 0.0102 | 4.8719
14.5 | 0.6573 | 0.14741 | 0.0041 | 4.459
15 | 0.6544 | 0.15966 | -0.0022 | 4.0987

## 41. Re 1M Mach 0.00 (1)
BIGFOIL.COM POLAR EXPORT
GA 37A016
GA 37A016 |  |  |  | Cl Max: | 1.225 | at alpha= | 13.5 | deg
JavaFoil+Calcfoil stall+Eppler ext transition |  |  |  | L/D Max: | 80.298 | at alpha= | 5 | deg
Re: | 1000000 |  |  | Cd Min: | 0.00709 | at alpha= | 0.5 | deg
Mach: | 0 |  |  | Cl=0 at alpha= | 0 | deg
|  |  |  | @ Cl=0.1, Cd= | 0.007139
|  |  |  | @ Cl=0.4, Cd= | 0.0073536
|  |  |  | @ Cl=0.6, Cd= | 0.0076375
alpha (deg) | Cl | Cd | Cm | Cl/Cd
-18.5 | -0.999 | 0.15477 | 0.018 | -6.458
-18 | -1.015 | 0.14855 | 0.017 | -6.83
-17.5 | -1.028 | 0.13959 | 0.017 | -7.367
-17 | -1.045 | 0.13119 | 0.018 | -7.964
-16.5 | -1.055 | 0.12388 | 0.018 | -8.516
-16 | -1.063 | 0.11689 | 0.018 | -9.092
-15.5 | -1.071 | 0.10844 | 0.018 | -9.877
-15 | -1.111 | 0.0833 | 0.023 | -13.334
-14.5 | -1.171 | 0.05389 | 0.025 | -21.722
-14 | -1.21 | 0.03769 | 0.026 | -32.108
-13.5 | -1.225 | 0.03071 | 0.026 | -39.886
-13 | -1.223 | 0.02748 | 0.026 | -44.518
-12.5 | -1.215 | 0.0249 | 0.025 | -48.808
-12 | -1.201 | 0.02323 | 0.024 | -51.71
-11.5 | -1.183 | 0.02148 | 0.023 | -55.068
-11 | -1.161 | 0.02025 | 0.022 | -57.32
-10.5 | -1.134 | 0.01911 | 0.022 | -59.314
-10 | -1.102 | 0.01776 | 0.021 | -62.039
-9.5 | -1.067 | 0.0172 | 0.02 | -62.026
-9 | -1.035 | 0.01513 | 0.019 | -68.414
-8.5 | -0.989 | 0.01508 | 0.018 | -65.608
-8 | -0.94 | 0.01441 | 0.017 | -65.252
-7.5 | -0.889 | 0.01348 | 0.016 | -65.969
-7 | -0.836 | 0.01325 | 0.015 | -63.097
-6.5 | -0.781 | 0.01264 | 0.014 | -61.827
-6 | -0.725 | 0.01194 | 0.013 | -60.746
-5.5 | -0.668 | 0.01153 | 0.012 | -57.944
-5 | -0.61 | 0.00771 | 0.011 | -79.134
-4.5 | -0.551 | 0.00762 | 0.01 | -72.265
-4 | -0.491 | 0.00751 | 0.009 | -65.331
-3.5 | -0.43 | 0.00742 | 0.008 | -58.024
-3 | -0.369 | 0.00738 | 0.006 | -50.019
-2.5 | -0.308 | 0.00738 | 0.005 | -41.721
-2 | -0.247 | 0.00737 | 0.004 | -33.458
-1.5 | -0.185 | 0.0073 | 0.003 | -25.364
-1 | -0.123 | 0.00721 | 0.002 | -17.132
-0.5 | -0.062 | 0.00713 | 0.001 | -8.664
0 | 0 | 0.00715 | 0 | 0
0.5 | 0.062 | 0.00709 | -0.001 | 8.772
1 | 0.124 | 0.00717 | -0.002 | 17.347
1.5 | 0.187 | 0.00727 | -0.003 | 25.683
2 | 0.248 | 0.00733 | -0.004 | 33.886
2.5 | 0.31 | 0.00734 | -0.005 | 42.267
3 | 0.372 | 0.00734 | -0.006 | 50.682
3.5 | 0.434 | 0.00737 | -0.008 | 58.813
4 | 0.495 | 0.00747 | -0.009 | 66.242
4.5 | 0.555 | 0.00757 | -0.01 | 73.299
5 | 0.615 | 0.00766 | -0.011 | 80.298
5.5 | 0.674 | 0.01146 | -0.012 | 58.773
6 | 0.732 | 0.01187 | -0.013 | 61.651
6.5 | 0.788 | 0.01256 | -0.014 | 62.757
7 | 0.844 | 0.01317 | -0.015 | 64.07
7.5 | 0.897 | 0.01339 | -0.016 | 67.024
8 | 0.949 | 0.01431 | -0.017 | 66.336
8.5 | 0.999 | 0.01497 | -0.018 | 66.737
9 | 1.045 | 0.01501 | -0.019 | 69.618
9.5 | 1.067 | 0.0172 | -0.02 | 62.026
10 | 1.102 | 0.01776 | -0.021 | 62.039
10.5 | 1.134 | 0.01911 | -0.021 | 59.314
11 | 1.161 | 0.02025 | -0.022 | 57.32
11.5 | 1.183 | 0.02148 | -0.023 | 55.068
12 | 1.201 | 0.02323 | -0.024 | 51.71
12.5 | 1.215 | 0.0249 | -0.025 | 48.808
13 | 1.223 | 0.02748 | -0.025 | 44.518
13.5 | 1.225 | 0.03071 | -0.026 | 39.886
14 | 1.21 | 0.03769 | -0.026 | 32.108
14.5 | 1.171 | 0.05389 | -0.025 | 21.722
15 | 1.111 | 0.0833 | -0.022 | 13.334
15.5 | 1.071 | 0.10844 | -0.018 | 9.877
16 | 1.063 | 0.11689 | -0.018 | 9.092
16.5 | 1.055 | 0.12388 | -0.018 | 8.516
17 | 1.045 | 0.13119 | -0.018 | 7.964
17.5 | 1.028 | 0.13959 | -0.017 | 7.367
18 | 1.015 | 0.14855 | -0.017 | 6.83
18.5 | 0.999 | 0.15477 | -0.018 | 6.458

## 42. Re 1M Mach 0.00 (2)
BIGFOIL.COM POLAR EXPORT
GA 37A016
GA 37A016 |  |  |  | Cl Max: | 1.2491 | at alpha= | 16.5 | deg
XFOIL ncrit=9 |  |  |  | L/D Max: | 72.3099 | at alpha= | 4.5 | deg
Re: | 1000000 |  |  | Cd Min: | 0.11588 | at alpha= | -20 | deg
Mach: | 0 |  |  | Cl=0 at alpha= | 0 | deg
|  |  |  | @ Cl=0.1, Cd= | 0.0063628
|  |  |  | @ Cl=0.4, Cd= | 0.0066244
|  |  |  | @ Cl=0.6, Cd= | 0.009469
alpha (deg) | Cl | Cd | Cm | Cl/Cd
-20 | -1.1426 | 0.11588 | -0.0092 | -9.8602
-19.5 | -1.1699 | 0.1034 | -0.0155 | -11.3143
-19 | -1.1911 | 0.09249 | -0.0206 | -12.8781
-18.5 | -1.2065 | 0.083 | -0.0246 | -14.5361
-18 | -1.2161 | 0.07472 | -0.0277 | -16.2754
-17.5 | -1.2372 | 0.06584 | -0.0297 | -18.791
-17 | -1.2463 | 0.05875 | -0.0309 | -21.2136
-16.5 | -1.2468 | 0.05285 | -0.0318 | -23.5913
-16 | -1.2422 | 0.0478 | -0.0322 | -25.9874
-15.5 | -1.2339 | 0.04335 | -0.0322 | -28.4637
-15 | -1.2232 | 0.03936 | -0.0317 | -31.0772
-14.5 | -1.2087 | 0.03584 | -0.031 | -33.7249
-14 | -1.1907 | 0.03275 | -0.0301 | -36.3573
-13.5 | -1.1699 | 0.02998 | -0.0291 | -39.0227
-13 | -1.1556 | 0.02678 | -0.0272 | -43.1516
-12.5 | -1.1388 | 0.02394 | -0.0252 | -47.5689
-12 | -1.1127 | 0.02195 | -0.0234 | -50.6925
-11.5 | -1.0842 | 0.02025 | -0.0214 | -53.5407
-11 | -1.0537 | 0.01883 | -0.0192 | -55.9586
-10.5 | -1.0291 | 0.01727 | -0.0157 | -59.5889
-10 | -1.0024 | 0.01622 | -0.0118 | -61.8002
-9.5 | -0.9695 | 0.01541 | -0.0086 | -62.9137
-9 | -0.9092 | 0.0142 | -0.0112 | -64.0282
-8.5 | -0.8578 | 0.01335 | -0.0113 | -64.2547
-8 | -0.8158 | 0.01274 | -0.0091 | -64.0345
-7.5 | -0.7722 | 0.0121 | -0.0073 | -63.8182
-7 | -0.7261 | 0.0115 | -0.0059 | -63.1391
-6.5 | -0.6789 | 0.0109 | -0.0048 | -62.2844
-6 | -0.6323 | 0.01019 | -0.0037 | -62.051
-5.5 | -0.5884 | 0.00921 | -0.0022 | -63.8871
-5 | -0.5486 | 0.00787 | 0 | -69.7078
-4.5 | -0.504 | 0.00697 | 0.0016 | -72.3099
-4 | -0.4497 | 0.00676 | 0.0017 | -66.5237
-3.5 | -0.3947 | 0.00661 | 0.0017 | -59.7126
-3 | -0.3388 | 0.00654 | 0.0015 | -51.8043
-2.5 | -0.2832 | 0.00647 | 0.0014 | -43.7713
-1.5 | -0.1706 | 0.00638 | 0.001 | -26.7398
-1 | -0.1137 | 0.00637 | 0.0007 | -17.8493
-0.5 | -0.0571 | 0.00634 | 0.0004 | -9.0063
0 | 0 | 0.00635 | 0 | 0
0.5 | 0.0571 | 0.00634 | -0.0004 | 9.0063
1 | 0.1136 | 0.00637 | -0.0007 | 17.8336
1.5 | 0.1706 | 0.00638 | -0.001 | 26.7398
2.5 | 0.2832 | 0.00647 | -0.0014 | 43.7713
3 | 0.3387 | 0.00654 | -0.0015 | 51.789
3.5 | 0.3947 | 0.00661 | -0.0017 | 59.7126
4 | 0.4497 | 0.00676 | -0.0017 | 66.5237
4.5 | 0.504 | 0.00697 | -0.0016 | 72.3099
5 | 0.5485 | 0.00787 | 0 | 69.695
5.5 | 0.5884 | 0.00921 | 0.0022 | 63.8871
6 | 0.6323 | 0.01019 | 0.0037 | 62.051
6.5 | 0.6789 | 0.0109 | 0.0048 | 62.2844
7 | 0.7261 | 0.0115 | 0.0059 | 63.1391
7.5 | 0.7722 | 0.0121 | 0.0073 | 63.8182
8 | 0.8158 | 0.01274 | 0.0091 | 64.0345
8.5 | 0.8578 | 0.01335 | 0.0113 | 64.2547
9 | 0.9094 | 0.0142 | 0.0112 | 64.0423
9.5 | 0.9699 | 0.01541 | 0.0085 | 62.9396
10 | 1.0028 | 0.01621 | 0.0117 | 61.863
10.5 | 1.0293 | 0.01728 | 0.0156 | 59.566
11 | 1.0543 | 0.01882 | 0.0191 | 56.0202
11.5 | 1.0848 | 0.02025 | 0.0213 | 53.5704
12 | 1.1134 | 0.02194 | 0.0233 | 50.7475
12.5 | 1.1397 | 0.02394 | 0.025 | 47.6065
13 | 1.1565 | 0.02679 | 0.0271 | 43.1691
13.5 | 1.1712 | 0.02996 | 0.0289 | 39.0921
14 | 1.1919 | 0.03275 | 0.0299 | 36.3939
14.5 | 1.2103 | 0.03582 | 0.0308 | 33.7884
15 | 1.2251 | 0.03933 | 0.0314 | 31.1492
15.5 | 1.2359 | 0.04331 | 0.0319 | 28.5361
16 | 1.2443 | 0.04776 | 0.0319 | 26.0532
16.5 | 1.2491 | 0.0528 | 0.0314 | 23.6572
17 | 1.2487 | 0.05869 | 0.0306 | 21.2762
17.5 | 1.2394 | 0.06582 | 0.0293 | 18.8301
18 | 1.2187 | 0.07467 | 0.0274 | 16.3211
18.5 | 1.2092 | 0.08294 | 0.0242 | 14.5792
19 | 1.1939 | 0.09245 | 0.0202 | 12.914
19.5 | 1.1725 | 0.10339 | 0.0151 | 11.3406
20 | 1.1454 | 0.11587 | 0.0087 | 9.8852

## 43. Re 1M Mach 0.10 (1)
BIGFOIL.COM POLAR EXPORT
GA 37A016
GA 37A016 |  |  |  | Cl Max: | 1.212 | at alpha= | 13 | deg
JavaFoil+Calcfoil stall+Eppler ext transition |  |  |  | L/D Max: | 81.005 | at alpha= | 5 | deg
Re: | 1000000 |  |  | Cd Min: | 0.00711 | at alpha= | 0 | deg
Mach: | 0.1 |  |  | Cl=0 at alpha= | 0 | deg
|  |  |  | @ Cl=0.1, Cd= | 0.0071542
|  |  |  | @ Cl=0.4, Cd= | 0.0074236
|  |  |  | @ Cl=0.6, Cd= | 0.007606
alpha (deg) | Cl | Cd | Cm | Cl/Cd
-18 | -0.976 | 0.14926 | 0.017 | -6.538
-17.5 | -0.992 | 0.14208 | 0.016 | -6.984
-17 | -1.009 | 0.1362 | 0.016 | -7.406
-16.5 | -1.026 | 0.12616 | 0.018 | -8.134
-16 | -1.038 | 0.11918 | 0.018 | -8.709
-15.5 | -1.047 | 0.11156 | 0.018 | -9.389
-15 | -1.065 | 0.09878 | 0.02 | -10.777
-14.5 | -1.067 | 0.09332 | 0.019 | -11.436
-14 | -1.187 | 0.04103 | 0.026 | -28.921
-13.5 | -1.207 | 0.03265 | 0.026 | -36.954
-13 | -1.212 | 0.0284 | 0.026 | -42.664
-12.5 | -1.207 | 0.02562 | 0.025 | -47.093
-12 | -1.196 | 0.02367 | 0.024 | -50.508
-11.5 | -1.179 | 0.02189 | 0.023 | -53.868
-11 | -1.159 | 0.02061 | 0.023 | -56.229
-10.5 | -1.133 | 0.01943 | 0.022 | -58.289
-10 | -1.102 | 0.01798 | 0.021 | -61.303
-9.5 | -1.068 | 0.01738 | 0.02 | -61.449
-9 | -1.038 | 0.01592 | 0.019 | -65.163
-8.5 | -0.993 | 0.01526 | 0.018 | -65.03
-8 | -0.944 | 0.0145 | 0.017 | -65.079
-7.5 | -0.893 | 0.01359 | 0.016 | -65.673
-7 | -0.84 | 0.01332 | 0.015 | -63.012
-6.5 | -0.785 | 0.01273 | 0.014 | -61.666
-6 | -0.729 | 0.01197 | 0.013 | -60.884
-5.5 | -0.671 | 0.0116 | 0.012 | -57.842
-5 | -0.613 | 0.00768 | 0.011 | -79.829
-4.5 | -0.553 | 0.00759 | 0.01 | -72.89
-4 | -0.493 | 0.00748 | 0.009 | -65.944
-3.5 | -0.432 | 0.00752 | 0.008 | -57.54
-3 | -0.371 | 0.00743 | 0.006 | -49.969
-2.5 | -0.31 | 0.00735 | 0.005 | -42.13
-2 | -0.248 | 0.00734 | 0.004 | -33.766
-1.5 | -0.186 | 0.00734 | 0.003 | -25.368
-1 | -0.124 | 0.00717 | 0.002 | -17.315
-0.5 | -0.062 | 0.00722 | 0.001 | -8.591
0 | 0 | 0.00711 | 0 | 0
0.5 | 0.063 | 0.00719 | -0.001 | 8.698
1 | 0.125 | 0.00713 | -0.002 | 17.533
1.5 | 0.188 | 0.0073 | -0.003 | 25.691
2 | 0.25 | 0.0073 | -0.004 | 34.199
2.5 | 0.312 | 0.00731 | -0.005 | 42.683
3 | 0.374 | 0.00739 | -0.006 | 50.639
3.5 | 0.436 | 0.00747 | -0.008 | 58.329
4 | 0.497 | 0.00744 | -0.009 | 66.866
4.5 | 0.558 | 0.00755 | -0.01 | 73.935
5 | 0.618 | 0.00763 | -0.011 | 81.005
5.5 | 0.677 | 0.01154 | -0.012 | 58.677
6 | 0.735 | 0.0119 | -0.013 | 61.791
6.5 | 0.792 | 0.01265 | -0.014 | 62.601
7 | 0.847 | 0.01324 | -0.015 | 63.991
7.5 | 0.901 | 0.0135 | -0.016 | 66.731
8 | 0.953 | 0.0144 | -0.017 | 66.169
8.5 | 1.002 | 0.01515 | -0.018 | 66.145
9 | 1.048 | 0.0158 | -0.019 | 66.322
9.5 | 1.068 | 0.01738 | -0.02 | 61.449
10 | 1.102 | 0.01798 | -0.021 | 61.303
10.5 | 1.133 | 0.01943 | -0.022 | 58.289
11 | 1.159 | 0.02061 | -0.022 | 56.229
11.5 | 1.179 | 0.02189 | -0.023 | 53.868
12 | 1.196 | 0.02367 | -0.024 | 50.508
12.5 | 1.207 | 0.02562 | -0.025 | 47.093
13 | 1.212 | 0.0284 | -0.025 | 42.664
13.5 | 1.207 | 0.03265 | -0.026 | 36.954
14 | 1.187 | 0.04103 | -0.026 | 28.921
14.5 | 1.067 | 0.09332 | -0.019 | 11.436
15 | 1.065 | 0.09878 | -0.019 | 10.777
15.5 | 1.047 | 0.11156 | -0.018 | 9.389
16 | 1.038 | 0.11918 | -0.018 | 8.709
16.5 | 1.026 | 0.12616 | -0.018 | 8.134
17 | 1.009 | 0.1362 | -0.016 | 7.406
17.5 | 0.992 | 0.14208 | -0.016 | 6.984
18 | 0.976 | 0.14926 | -0.017 | 6.538

## 44. Re 1M Mach 0.10 (2)
BIGFOIL.COM POLAR EXPORT
GA 37A016
GA 37A016 |  |  |  | Cl Max: | 1.2326 | at alpha= | 16.5 | deg
XFOIL ncrit=9 |  |  |  | L/D Max: | 72.4 | at alpha= | 4.5 | deg
Re: | 1000000 |  |  | Cd Min: | 0.12829 | at alpha= | 20 | deg
Mach: | 0.1 |  |  | Cl=0 at alpha= | 0 | deg
|  |  |  | @ Cl=0.1, Cd= | 0.0063749
|  |  |  | @ Cl=0.4, Cd= | 0.0066384
|  |  |  | @ Cl=0.6, Cd= | 0.0095111
alpha (deg) | Cl | Cd | Cm | Cl/Cd
-20 | -1.0884 | 0.12821 | -0.0033 | -8.4892
-19.5 | -1.1235 | 0.11355 | -0.0114 | -9.8943
-19 | -1.1518 | 0.10086 | -0.0178 | -11.4198
-18.5 | -1.1736 | 0.08986 | -0.0229 | -13.0603
-18 | -1.1891 | 0.08035 | -0.0269 | -14.799
-17.5 | -1.2103 | 0.07088 | -0.0298 | -17.0753
-17 | -1.2256 | 0.06272 | -0.0315 | -19.5408
-16.5 | -1.2303 | 0.05615 | -0.0327 | -21.911
-16 | -1.2283 | 0.05058 | -0.0333 | -24.2843
-15.5 | -1.2223 | 0.04572 | -0.0335 | -26.7345
-15 | -1.2133 | 0.04139 | -0.0332 | -29.3138
-14.5 | -1.2009 | 0.03757 | -0.0326 | -31.9643
-14 | -1.1846 | 0.03421 | -0.0317 | -34.6273
-13.5 | -1.1655 | 0.03119 | -0.0306 | -37.3677
-13 | -1.1465 | 0.02827 | -0.0292 | -40.5554
-12.5 | -1.1352 | 0.0249 | -0.0268 | -45.5904
-12 | -1.1107 | 0.02268 | -0.025 | -48.9727
-11.5 | -1.0828 | 0.02084 | -0.023 | -51.9578
-11 | -1.0531 | 0.01927 | -0.0208 | -54.6497
-10.5 | -1.0265 | 0.01771 | -0.0177 | -57.9616
-10 | -1.0006 | 0.01646 | -0.0138 | -60.7898
-9.5 | -0.9728 | 0.01561 | -0.0096 | -62.319
-9 | -0.9121 | 0.01437 | -0.0122 | -63.4725
-8.5 | -0.8599 | 0.01355 | -0.0122 | -63.4613
-8 | -0.8191 | 0.01286 | -0.0097 | -63.6936
-7.5 | -0.7751 | 0.01224 | -0.0079 | -63.3252
-7 | -0.7295 | 0.0116 | -0.0064 | -62.8879
-6.5 | -0.682 | 0.01098 | -0.0052 | -62.1129
-6 | -0.6351 | 0.01027 | -0.004 | -61.8403
-5.5 | -0.5907 | 0.00931 | -0.0025 | -63.4479
-5 | -0.5506 | 0.00798 | -0.0003 | -68.9975
-4.5 | -0.5068 | 0.007 | 0.0014 | -72.4
-4 | -0.4525 | 0.00679 | 0.0016 | -66.6421
-3.5 | -0.3971 | 0.00664 | 0.0016 | -59.8042
-3 | -0.3408 | 0.00655 | 0.0015 | -52.0305
-2.5 | -0.2847 | 0.00649 | 0.0014 | -43.8675
-2 | -0.2285 | 0.00645 | 0.0013 | -35.4264
-1.5 | -0.1716 | 0.00641 | 0.001 | -26.7707
-1 | -0.1144 | 0.00638 | 0.0007 | -17.931
-0.5 | -0.0574 | 0.00636 | 0.0004 | -9.0252
0 | 0 | 0.00638 | 0 | 0
0.5 | 0.0574 | 0.00636 | -0.0004 | 9.0252
1 | 0.1144 | 0.00638 | -0.0007 | 17.931
1.5 | 0.1716 | 0.00641 | -0.001 | 26.7707
2 | 0.2284 | 0.00645 | -0.0013 | 35.4109
2.5 | 0.2847 | 0.00649 | -0.0014 | 43.8675
3 | 0.3408 | 0.00655 | -0.0015 | 52.0305
3.5 | 0.3971 | 0.00663 | -0.0016 | 59.8944
4 | 0.4525 | 0.00679 | -0.0016 | 66.6421
4.5 | 0.5068 | 0.007 | -0.0014 | 72.4
5 | 0.5506 | 0.00798 | 0.0004 | 68.9975
5.5 | 0.5907 | 0.00931 | 0.0025 | 63.4479
6 | 0.6351 | 0.01027 | 0.004 | 61.8403
6.5 | 0.682 | 0.01098 | 0.0052 | 62.1129
7 | 0.7294 | 0.0116 | 0.0064 | 62.8793
7.5 | 0.7751 | 0.01224 | 0.0079 | 63.3252
8 | 0.8191 | 0.01286 | 0.0097 | 63.6936
8.5 | 0.86 | 0.01355 | 0.0122 | 63.4686
9 | 0.9123 | 0.01437 | 0.0121 | 63.4864
9.5 | 0.9732 | 0.01561 | 0.0095 | 62.3447
10 | 1.001 | 0.01645 | 0.0137 | 60.8511
10.5 | 1.0267 | 0.01772 | 0.0176 | 57.9402
11 | 1.0537 | 0.01926 | 0.0207 | 54.7092
11.5 | 1.0835 | 0.02083 | 0.0229 | 52.0163
12 | 1.1115 | 0.02267 | 0.0249 | 49.0296
12.5 | 1.1361 | 0.02489 | 0.0267 | 45.6448
13 | 1.1474 | 0.02828 | 0.029 | 40.5728
13.5 | 1.1668 | 0.03118 | 0.0304 | 37.4214
14 | 1.1859 | 0.03421 | 0.0315 | 34.6653
14.5 | 1.2025 | 0.03755 | 0.0323 | 32.024
15 | 1.2152 | 0.04136 | 0.0329 | 29.381
15.5 | 1.2243 | 0.04568 | 0.0332 | 26.8017
16 | 1.2305 | 0.05054 | 0.033 | 24.3471
16.5 | 1.2326 | 0.05611 | 0.0323 | 21.9676
17 | 1.228 | 0.06268 | 0.0312 | 19.5916
17.5 | 1.2122 | 0.0709 | 0.0294 | 17.0973
18 | 1.1916 | 0.08031 | 0.0265 | 14.8375
18.5 | 1.1762 | 0.08983 | 0.0225 | 13.0936
19 | 1.1543 | 0.10088 | 0.0174 | 11.4423
19.5 | 1.1259 | 0.11362 | 0.0109 | 9.9093
20 | 1.0907 | 0.12829 | 0.0028 | 8.5018

## 45. Re 1M Mach 0.25 (1)
BIGFOIL.COM POLAR EXPORT
GA 37A016
GA 37A016 |  |  |  | Cl Max: | 1.142 | at alpha= | 11.5 | deg
JavaFoil+Calcfoil stall+Eppler ext transition |  |  |  | L/D Max: | 81.594 | at alpha= | 5 | deg
Re: | 1000000 |  |  | Cd Min: | 0.00718 | at alpha= | 0 | deg
Mach: | 0.25 |  |  | Cl=0 at alpha= | 0 | deg
|  |  |  | @ Cl=0.1, Cd= | 0.0072275
|  |  |  | @ Cl=0.4, Cd= | 0.00749
|  |  |  | @ Cl=0.6, Cd= | 0.0077031
alpha (deg) | Cl | Cd | Cm | Cl/Cd
-16.5 | -0.775 | 0.14154 | 0.015 | -5.477
-16 | -0.817 | 0.13176 | 0.014 | -6.204
-15.5 | -0.856 | 0.12543 | 0.014 | -6.821
-15 | -0.889 | 0.11621 | 0.014 | -7.654
-14.5 | -0.918 | 0.10908 | 0.014 | -8.413
-14 | -0.941 | 0.10309 | 0.014 | -9.125
-13.5 | -0.961 | 0.09477 | 0.015 | -10.142
-13 | -0.977 | 0.08686 | 0.016 | -11.249
-12.5 | -1.109 | 0.03608 | 0.024 | -30.723
-12 | -1.141 | 0.02742 | 0.024 | -41.604
-11.5 | -1.142 | 0.0246 | 0.024 | -46.426
-11 | -1.135 | 0.02291 | 0.023 | -49.526
-10.5 | -1.12 | 0.02119 | 0.022 | -52.873
-10 | -1.099 | 0.01985 | 0.021 | -55.377
-9.5 | -1.071 | 0.01863 | 0.02 | -57.508
-9 | -1.038 | 0.01705 | 0.019 | -60.893
-8.5 | -1.008 | 0.01593 | 0.019 | -63.291
-8 | -0.961 | 0.0146 | 0.017 | -65.829
-7.5 | -0.911 | 0.01438 | 0.016 | -63.368
-7 | -0.858 | 0.01379 | 0.015 | -62.266
-6.5 | -0.804 | 0.0132 | 0.014 | -60.891
-6 | -0.747 | 0.01263 | 0.013 | -59.114
-5.5 | -0.688 | 0.01192 | 0.012 | -57.737
-5 | -0.629 | 0.00783 | 0.011 | -80.388
-4.5 | -0.568 | 0.00769 | 0.01 | -73.902
-4 | -0.507 | 0.00764 | 0.009 | -66.312
-3.5 | -0.444 | 0.0076 | 0.008 | -58.446
-3 | -0.381 | 0.00751 | 0.007 | -50.748
-2.5 | -0.318 | 0.00748 | 0.006 | -42.495
-2 | -0.255 | 0.00748 | 0.004 | -34.027
-1.5 | -0.191 | 0.00742 | 0.003 | -25.784
-1 | -0.128 | 0.00725 | 0.002 | -17.593
-0.5 | -0.064 | 0.00729 | 0.001 | -8.751
0 | 0 | 0.00718 | 0 | 0
0.5 | 0.064 | 0.00725 | -0.001 | 8.863
1 | 0.128 | 0.00721 | -0.002 | 17.821
1.5 | 0.193 | 0.00738 | -0.003 | 26.119
2 | 0.257 | 0.00744 | -0.004 | 34.477
2.5 | 0.321 | 0.00744 | -0.006 | 43.062
3 | 0.384 | 0.00747 | -0.007 | 51.443
3.5 | 0.448 | 0.00755 | -0.008 | 59.264
4 | 0.511 | 0.00759 | -0.009 | 67.254
4.5 | 0.573 | 0.00765 | -0.01 | 74.875
5 | 0.634 | 0.00777 | -0.011 | 81.594
5.5 | 0.694 | 0.01185 | -0.012 | 58.581
6 | 0.753 | 0.01256 | -0.013 | 59.995
6.5 | 0.811 | 0.01312 | -0.014 | 61.821
7 | 0.866 | 0.0137 | -0.015 | 63.242
7.5 | 0.92 | 0.01429 | -0.016 | 64.387
8 | 0.971 | 0.0145 | -0.018 | 66.94
8.5 | 1.019 | 0.01582 | -0.019 | 64.39
9 | 1.038 | 0.01705 | -0.019 | 60.893
9.5 | 1.071 | 0.01863 | -0.02 | 57.508
10 | 1.099 | 0.01985 | -0.021 | 55.377
10.5 | 1.12 | 0.02119 | -0.022 | 52.873
11 | 1.135 | 0.02291 | -0.023 | 49.526
11.5 | 1.142 | 0.0246 | -0.024 | 46.426
12 | 1.141 | 0.02742 | -0.024 | 41.604
12.5 | 1.109 | 0.03608 | -0.024 | 30.723
13 | 0.977 | 0.08686 | -0.016 | 11.249
13.5 | 0.961 | 0.09477 | -0.015 | 10.142
14 | 0.941 | 0.10309 | -0.014 | 9.125
14.5 | 0.919 | 0.10959 | -0.014 | 8.383
15 | 0.889 | 0.11621 | -0.014 | 7.654
15.5 | 0.856 | 0.12543 | -0.014 | 6.821
16 | 0.817 | 0.13176 | -0.014 | 6.204
16.5 | 0.775 | 0.14154 | -0.015 | 5.477

## 46. Re 1M Mach 0.25 (2)
BIGFOIL.COM POLAR EXPORT
GA 37A016
GA 37A016 |  |  |  | Cl Max: | 1.142 | at alpha= | 14.5 | deg
XFOIL ncrit=9 |  |  |  | L/D Max: | 72.6008 | at alpha= | 4.5 | deg
Re: | 1000000 |  |  | Cd Min: | 0.23236 | at alpha= | 20 | deg
Mach: | 0.25 |  |  | Cl=0 at alpha= | 0 | deg
|  |  |  | @ Cl=0.1, Cd= | 0.0064869
|  |  |  | @ Cl=0.4, Cd= | 0.0067527
|  |  |  | @ Cl=0.6, Cd= | 0.009749
alpha (deg) | Cl | Cd | Cm | Cl/Cd
-20 | -0.7581 | 0.23171 | 0.0477 | -3.2718
-18.5 | -0.9404 | 0.14272 | 0.002 | -6.5891
-18 | -0.9974 | 0.12235 | -0.0098 | -8.152
-17.5 | -1.0379 | 0.10657 | -0.0185 | -9.7391
-17 | -1.071 | 0.093 | -0.0255 | -11.5161
-16.5 | -1.0973 | 0.08133 | -0.0308 | -13.4919
-16 | -1.1172 | 0.07133 | -0.0347 | -15.6624
-15.5 | -1.1304 | 0.06278 | -0.0374 | -18.0057
-15 | -1.138 | 0.05544 | -0.039 | -20.5267
-14.5 | -1.1402 | 0.04914 | -0.0396 | -23.2031
-14 | -1.1366 | 0.0438 | -0.0394 | -25.9498
-13.5 | -1.1285 | 0.03922 | -0.0386 | -28.7736
-13 | -1.1162 | 0.03519 | -0.0373 | -31.7192
-12.5 | -1.1035 | 0.03136 | -0.0355 | -35.1881
-12 | -1.0924 | 0.0276 | -0.0333 | -39.5797
-11.5 | -1.0701 | 0.02482 | -0.0313 | -43.1144
-11 | -1.0444 | 0.02243 | -0.0291 | -46.5626
-10.5 | -1.0164 | 0.02039 | -0.0266 | -49.848
-10 | -0.993 | 0.01831 | -0.0232 | -54.2327
-9.5 | -0.9648 | 0.01688 | -0.0195 | -57.1564
-9 | -0.9198 | 0.01568 | -0.0185 | -58.6607
-8.5 | -0.8719 | 0.01434 | -0.0177 | -60.802
-8 | -0.8358 | 0.01355 | -0.0137 | -61.6827
-7.5 | -0.7923 | 0.01283 | -0.0112 | -61.7537
-7 | -0.746 | 0.01213 | -0.0093 | -61.5004
-6.5 | -0.6979 | 0.01147 | -0.0077 | -60.8457
-6 | -0.6496 | 0.01078 | -0.0062 | -60.2597
-5.5 | -0.6036 | 0.00986 | -0.0044 | -61.217
-5 | -0.5622 | 0.00855 | -0.0021 | -65.7544
-4.5 | -0.522 | 0.0072 | 0.0006 | -72.5
-4 | -0.4672 | 0.0069 | 0.0012 | -67.7101
-3.5 | -0.41 | 0.00677 | 0.0013 | -60.5613
-3 | -0.3521 | 0.00667 | 0.0013 | -52.7886
-2.5 | -0.294 | 0.0066 | 0.0013 | -44.5455
-2 | -0.2356 | 0.00656 | 0.0011 | -35.9146
-1.5 | -0.1772 | 0.00653 | 0.001 | -27.1363
-1 | -0.1185 | 0.00649 | 0.0007 | -18.2589
-0.5 | -0.0589 | 0.00648 | 0.0003 | -9.0895
0 | 0 | 0.00647 | 0 | 0
0.5 | 0.0589 | 0.00648 | -0.0003 | 9.0895
1 | 0.1185 | 0.00649 | -0.0007 | 18.2589
1.5 | 0.1772 | 0.00653 | -0.001 | 27.1363
2 | 0.2355 | 0.00656 | -0.0011 | 35.8994
2.5 | 0.294 | 0.0066 | -0.0013 | 44.5455
3 | 0.3521 | 0.00667 | -0.0013 | 52.7886
3.5 | 0.41 | 0.00677 | -0.0013 | 60.5613
4 | 0.4672 | 0.0069 | -0.0012 | 67.7101
4.5 | 0.522 | 0.00719 | -0.0006 | 72.6008
5 | 0.5622 | 0.00855 | 0.0021 | 65.7544
5.5 | 0.6035 | 0.00986 | 0.0045 | 61.2069
6 | 0.6495 | 0.01078 | 0.0062 | 60.2505
6.5 | 0.6979 | 0.01147 | 0.0077 | 60.8457
7 | 0.746 | 0.01213 | 0.0093 | 61.5004
7.5 | 0.7924 | 0.01283 | 0.0112 | 61.7615
8 | 0.8359 | 0.01355 | 0.0137 | 61.69
8.5 | 0.8722 | 0.01434 | 0.0176 | 60.8229
9 | 0.9202 | 0.01567 | 0.0184 | 58.7237
9.5 | 0.9652 | 0.01688 | 0.0194 | 57.1801
10 | 0.9933 | 0.01832 | 0.0231 | 54.2194
10.5 | 1.017 | 0.02038 | 0.0265 | 49.9019
11 | 1.0452 | 0.02242 | 0.029 | 46.6191
11.5 | 1.0709 | 0.02481 | 0.0312 | 43.164
12 | 1.0934 | 0.02758 | 0.0331 | 39.6447
12.5 | 1.1047 | 0.03135 | 0.0353 | 35.2376
13 | 1.1176 | 0.03518 | 0.0371 | 31.7681
13.5 | 1.1299 | 0.03922 | 0.0384 | 28.8093
14 | 1.1379 | 0.04382 | 0.0392 | 25.9676
14.5 | 1.142 | 0.04913 | 0.0393 | 23.2445
15 | 1.1398 | 0.05543 | 0.0387 | 20.5629
15.5 | 1.1323 | 0.06278 | 0.0371 | 18.036
16 | 1.1191 | 0.07136 | 0.0344 | 15.6825
16.5 | 1.0991 | 0.08138 | 0.0304 | 13.5058
17 | 1.0727 | 0.0931 | 0.025 | 11.522
17.5 | 1.0396 | 0.10672 | 0.018 | 9.7414
18 | 0.9984 | 0.12265 | 0.0092 | 8.1402
18.5 | 0.9402 | 0.14337 | -0.0028 | 6.5579
20 | 0.7599 | 0.23236 | -0.0481 | 3.2704

## 47. Re 1M Mach 0.50 (1)
BIGFOIL.COM POLAR EXPORT
GA 37A016
GA 37A016 |  |  |  | Cl Max: | 1.133 | at alpha= | 20 | deg
JavaFoil+Calcfoil stall+Eppler ext transition |  |  |  | L/D Max: | 77.648 | at alpha= | 4.5 | deg
Re: | 1000000 |  |  | Cd Min: | 0.0075 | at alpha= | 0 | deg
Mach: | 0.5 |  |  | Cl=0 at alpha= | 0 | deg
|  |  |  | @ Cl=0.1, Cd= | 0.0075039
|  |  |  | @ Cl=0.4, Cd= | 0.0078473
|  |  |  | @ Cl=0.6, Cd= | 0.0081329
alpha (deg) | Cl | Cd | Cm | Cl/Cd
-20 | -1.133 | 0.20907 | 0.027 | -5.418
-19.5 | -1.104 | 0.19928 | 0.026 | -5.539
-19 | -1.076 | 0.19538 | 0.025 | -5.506
-18.5 | -1.049 | 0.19097 | 0.024 | -5.491
-18 | -1.021 | 0.1828 | 0.024 | -5.586
-17.5 | -0.994 | 0.1803 | 0.023 | -5.512
-17 | -0.969 | 0.17571 | 0.023 | -5.518
-16.5 | -0.94 | 0.16561 | 0.022 | -5.678
-16 | -0.909 | 0.15964 | 0.02 | -5.695
-15.5 | -0.88 | 0.15311 | 0.019 | -5.75
-15 | -0.852 | 0.1491 | 0.019 | -5.717
-14.5 | -0.825 | 0.13843 | 0.018 | -5.957
-14 | -0.797 | 0.13762 | 0.017 | -5.788
-13.5 | -0.769 | 0.13191 | 0.016 | -5.828
-13 | -0.742 | 0.12616 | 0.017 | -5.884
-12.5 | -0.711 | 0.11589 | 0.014 | -6.134
-12 | -0.683 | 0.11504 | 0.013 | -5.933
-11.5 | -0.654 | 0.11005 | 0.012 | -5.946
-11 | -0.627 | 0.10515 | 0.012 | -5.958
-10.5 | -0.598 | 0.08808 | 0.011 | -6.79
-10 | -0.57 | 0.07391 | 0.011 | -7.715
-9.5 | -0.542 | 0.07737 | 0.01 | -7
-9 | -0.514 | 0.06313 | 0.01 | -8.146
-8.5 | -0.764 | 0.05781 | 0.009 | -13.208
-8 | -0.945 | 0.02077 | 0.019 | -45.527
-7.5 | -0.937 | 0.01838 | 0.018 | -50.959
-7 | -0.907 | 0.01694 | 0.017 | -53.529
-6.5 | -0.865 | 0.01646 | 0.016 | -52.526
-6 | -0.82 | 0.01467 | 0.015 | -55.885
-5.5 | -0.76 | 0.01379 | 0.014 | -55.136
-5 | -0.697 | 0.01239 | 0.012 | -56.271
-4.5 | -0.632 | 0.00825 | 0.011 | -76.608
-4 | -0.565 | 0.00816 | 0.01 | -69.183
-3.5 | -0.496 | 0.00789 | 0.009 | -62.784
-3 | -0.426 | 0.00793 | 0.007 | -53.671
-2.5 | -0.355 | 0.00785 | 0.006 | -45.265
-2 | -0.284 | 0.00778 | 0.005 | -36.55
-1.5 | -0.214 | 0.00777 | 0.004 | -27.509
-1 | -0.142 | 0.00755 | 0.002 | -18.88
-0.5 | -0.071 | 0.00755 | 0.001 | -9.443
0 | 0 | 0.0075 | 0 | 0
0.5 | 0.072 | 0.0075 | -0.001 | 9.573
1 | 0.144 | 0.00751 | -0.002 | 19.142
1.5 | 0.215 | 0.00773 | -0.004 | 27.893
2 | 0.287 | 0.00774 | -0.005 | 37.066
2.5 | 0.358 | 0.0078 | -0.006 | 45.913
3 | 0.429 | 0.00788 | -0.007 | 54.457
3.5 | 0.5 | 0.00784 | -0.009 | 63.73
4 | 0.569 | 0.00807 | -0.01 | 70.546
4.5 | 0.638 | 0.00821 | -0.011 | 77.648
5 | 0.704 | 0.01277 | -0.012 | 55.125
5.5 | 0.768 | 0.01372 | -0.014 | 55.933
6 | 0.828 | 0.01442 | -0.015 | 57.379
6.5 | 0.865 | 0.01641 | -0.016 | 52.689
7 | 0.907 | 0.0177 | -0.017 | 51.223
7.5 | 0.937 | 0.01899 | -0.018 | 49.334
8 | 0.945 | 0.02082 | -0.019 | 45.395
8.5 | 0.764 | 0.05883 | -0.009 | 12.982
9 | 0.514 | 0.06313 | -0.01 | 8.146
9.5 | 0.542 | 0.07737 | -0.01 | 7
10 | 0.57 | 0.07391 | -0.011 | 7.715
10.5 | 0.598 | 0.08695 | -0.011 | 6.879
11 | 0.627 | 0.1055 | -0.012 | 5.939
11.5 | 0.654 | 0.11182 | -0.012 | 5.852
12 | 0.682 | 0.11458 | -0.013 | 5.956
12.5 | 0.711 | 0.1197 | -0.014 | 5.939
13 | 0.742 | 0.12769 | -0.016 | 5.813
13.5 | 0.769 | 0.13191 | -0.016 | 5.829
14 | 0.797 | 0.13482 | -0.017 | 5.909
14.5 | 0.825 | 0.13995 | -0.018 | 5.893
15 | 0.852 | 0.14924 | -0.018 | 5.712
15.5 | 0.88 | 0.15349 | -0.019 | 5.736
16 | 0.909 | 0.15975 | -0.02 | 5.691
16.5 | 0.94 | 0.16812 | -0.022 | 5.593
17 | 0.969 | 0.17571 | -0.023 | 5.517
17.5 | 0.994 | 0.18012 | -0.023 | 5.517
18 | 1.021 | 0.18559 | -0.024 | 5.501
18.5 | 1.049 | 0.19129 | -0.024 | 5.482
19 | 1.076 | 0.19576 | -0.025 | 5.495
19.5 | 1.104 | 0.20084 | -0.026 | 5.497
20 | 1.133 | 0.20887 | -0.027 | 5.423

## 48. Re 1M Mach 0.50 (2)
BIGFOIL.COM POLAR EXPORT
GA 37A016
GA 37A016 |  |  |  | Cl Max: | 0.9178 | at alpha= | 10 | deg
XFOIL ncrit=9 |  |  |  | L/D Max: | 70.119 | at alpha= | 4 | deg
Re: | 1000000 |  |  | Cd Min: | 0.16909 | at alpha= | -15.5 | deg
Mach: | 0.5 |  |  | Cl=0 at alpha= | 0 | deg
|  |  |  | @ Cl=0.1, Cd= | 0.0069752
|  |  |  | @ Cl=0.4, Cd= | 0.0071789
|  |  |  | @ Cl=0.6, Cd= | 0.010547
alpha (deg) | Cl | Cd | Cm | Cl/Cd
-15.5 | -0.6655 | 0.16909 | 0.0077 | -3.9358
-15 | -0.6638 | 0.1574 | 0.0015 | -4.2173
-14.5 | -0.6628 | 0.14641 | -0.0043 | -4.527
-14 | -0.6753 | 0.133 | -0.0113 | -5.0774
-13.5 | -0.714 | 0.11573 | -0.0202 | -6.1695
-13 | -0.7617 | 0.09789 | -0.03 | -7.7812
-12.5 | -0.802 | 0.08249 | -0.0391 | -9.7224
-12 | -0.8397 | 0.06911 | -0.0463 | -12.1502
-11.5 | -0.8744 | 0.05755 | -0.051 | -15.1937
-11 | -0.9024 | 0.04786 | -0.0531 | -18.855
-10.5 | -0.9169 | 0.0403 | -0.0529 | -22.7519
-10 | -0.9169 | 0.03449 | -0.051 | -26.5845
-9.5 | -0.9077 | 0.02977 | -0.0478 | -30.4904
-9 | -0.8916 | 0.02582 | -0.0441 | -34.5314
-8.5 | -0.8618 | 0.02222 | -0.0422 | -38.7849
-8 | -0.8443 | 0.01945 | -0.0366 | -43.4087
-7.5 | -0.8122 | 0.01726 | -0.0325 | -47.0568
-7 | -0.7782 | 0.01533 | -0.0282 | -50.7632
-6.5 | -0.7378 | 0.01391 | -0.024 | -53.041
-6 | -0.6959 | 0.0128 | -0.0195 | -54.3672
-5.5 | -0.6503 | 0.01187 | -0.0154 | -54.7852
-5 | -0.6049 | 0.01077 | -0.0116 | -56.1653
-4.5 | -0.5685 | 0.00913 | -0.0067 | -62.2673
-4 | -0.5301 | 0.00757 | -0.0019 | -70.0264
-3.5 | -0.4669 | 0.0073 | -0.0007 | -63.9589
-3 | -0.4009 | 0.00718 | -0.0001 | -55.8357
-2.5 | -0.3351 | 0.0071 | 0.0004 | -47.1972
-1.5 | -0.2019 | 0.00701 | 0.0007 | -28.8017
-1 | -0.1345 | 0.00697 | 0.0005 | -19.297
-0.5 | -0.0675 | 0.00698 | 0.0003 | -9.6705
0 | 0 | 0.00693 | 0 | 0
0.5 | 0.0675 | 0.00698 | -0.0003 | 9.6705
1 | 0.1345 | 0.00697 | -0.0005 | 19.297
1.5 | 0.2019 | 0.00701 | -0.0007 | 28.8017
2.5 | 0.3351 | 0.0071 | -0.0004 | 47.1972
3 | 0.4009 | 0.00718 | 0.0001 | 55.8357
3.5 | 0.4669 | 0.0073 | 0.0007 | 63.9589
4 | 0.5301 | 0.00756 | 0.0019 | 70.119
4.5 | 0.5686 | 0.00912 | 0.0067 | 62.3465
5 | 0.6049 | 0.01077 | 0.0116 | 56.1653
5.5 | 0.6503 | 0.01187 | 0.0154 | 54.7852
6 | 0.696 | 0.0128 | 0.0195 | 54.375
6.5 | 0.7379 | 0.01391 | 0.024 | 53.0482
7 | 0.7785 | 0.01533 | 0.0282 | 50.7828
7.5 | 0.8127 | 0.01725 | 0.0324 | 47.113
8 | 0.8449 | 0.01945 | 0.0365 | 43.4396
8.5 | 0.8624 | 0.02223 | 0.0421 | 38.7944
9 | 0.8924 | 0.02582 | 0.044 | 34.5624
9.5 | 0.9085 | 0.02977 | 0.0476 | 30.5173
10 | 0.9178 | 0.0345 | 0.0508 | 26.6029
10.5 | 0.9178 | 0.04032 | 0.0528 | 22.7629
11 | 0.9033 | 0.0479 | 0.0529 | 18.858
11.5 | 0.8751 | 0.05763 | 0.0508 | 15.1848
12 | 0.8405 | 0.06922 | 0.046 | 12.1424
12.5 | 0.8027 | 0.08264 | 0.0387 | 9.7132
13 | 0.7624 | 0.09811 | 0.0296 | 7.7709
13.5 | 0.7144 | 0.11601 | 0.0198 | 6.1581
14 | 0.6762 | 0.13323 | 0.0109 | 5.0754
14.5 | 0.664 | 0.1466 | 0.0039 | 4.5293
15 | 0.6653 | 0.15754 | -0.0019 | 4.2231

## 49. Re 2M Mach 0.00 (1)
BIGFOIL.COM POLAR EXPORT
GA 37A016
GA 37A016 |  |  |  | Cl Max: | 1.246 | at alpha= | 14 | deg
JavaFoil+Calcfoil stall+Eppler ext transition |  |  |  | L/D Max: | 90.515 | at alpha= | 5 | deg
Re: | 2000000 |  |  | Cd Min: | 0.00635 | at alpha= | 0.5 | deg
Mach: | 0 |  |  | Cl=0 at alpha= | 0 | deg
|  |  |  | @ Cl=0.1, Cd= | 0.0063929
|  |  |  | @ Cl=0.4, Cd= | 0.0066361
|  |  |  | @ Cl=0.6, Cd= | 0.0067725
alpha (deg) | Cl | Cd | Cm | Cl/Cd
-19 | -0.996 | 0.14502 | 0.023 | -6.87
-18.5 | -1.018 | 0.13405 | 0.023 | -7.593
-18 | -1.04 | 0.12243 | 0.024 | -8.494
-17.5 | -1.057 | 0.11475 | 0.024 | -9.214
-17 | -1.088 | 0.09704 | 0.025 | -11.216
-16.5 | -1.157 | 0.06216 | 0.029 | -18.607
-16 | -1.194 | 0.04744 | 0.029 | -25.165
-15.5 | -1.224 | 0.03712 | 0.029 | -32.987
-15 | -1.236 | 0.03315 | 0.029 | -37.297
-14.5 | -1.243 | 0.02993 | 0.028 | -41.522
-14 | -1.246 | 0.02692 | 0.027 | -46.301
-13.5 | -1.245 | 0.02462 | 0.027 | -50.563
-13 | -1.239 | 0.0229 | 0.026 | -54.093
-12.5 | -1.229 | 0.02092 | 0.025 | -58.736
-12 | -1.214 | 0.01958 | 0.024 | -62.007
-11.5 | -1.194 | 0.01841 | 0.024 | -64.881
-11 | -1.17 | 0.01727 | 0.023 | -67.756
-10.5 | -1.142 | 0.01663 | 0.022 | -68.671
-10 | -1.118 | 0.01533 | 0.021 | -72.885
-9.5 | -1.078 | 0.01464 | 0.02 | -73.611
-9 | -1.035 | 0.01379 | 0.019 | -75.063
-8.5 | -0.99 | 0.01378 | 0.018 | -71.835
-8 | -0.94 | 0.01281 | 0.017 | -73.431
-7.5 | -0.889 | 0.01197 | 0.016 | -74.307
-7 | -0.836 | 0.0118 | 0.015 | -70.873
-6.5 | -0.782 | 0.01125 | 0.014 | -69.451
-6 | -0.725 | 0.01062 | 0.013 | -68.288
-5.5 | -0.668 | 0.01033 | 0.012 | -64.677
-5 | -0.61 | 0.00684 | 0.011 | -89.2
-4.5 | -0.551 | 0.00677 | 0.01 | -81.396
-4 | -0.491 | 0.00667 | 0.009 | -73.588
-3.5 | -0.43 | 0.00672 | 0.008 | -64.079
-3 | -0.369 | 0.00663 | 0.006 | -55.687
-2.5 | -0.308 | 0.00655 | 0.005 | -47.071
-2 | -0.247 | 0.0066 | 0.004 | -37.383
-1.5 | -0.185 | 0.00652 | 0.003 | -28.409
-1 | -0.124 | 0.00645 | 0.002 | -19.153
-0.5 | -0.062 | 0.00638 | 0.001 | -9.68
0 | 0 | 0.00642 | 0 | 0
0.5 | 0.062 | 0.00635 | -0.001 | 9.8
1 | 0.124 | 0.00642 | -0.002 | 19.394
1.5 | 0.187 | 0.00649 | -0.003 | 28.768
2 | 0.248 | 0.00656 | -0.004 | 37.863
2.5 | 0.31 | 0.00651 | -0.005 | 47.684
3 | 0.372 | 0.0066 | -0.006 | 56.429
3.5 | 0.434 | 0.00668 | -0.008 | 64.953
4 | 0.495 | 0.00663 | -0.009 | 74.613
4.5 | 0.555 | 0.00672 | -0.01 | 82.561
5 | 0.615 | 0.00679 | -0.011 | 90.515
5.5 | 0.674 | 0.01027 | -0.012 | 65.611
6 | 0.732 | 0.01056 | -0.013 | 69.307
6.5 | 0.788 | 0.01118 | -0.014 | 70.497
7 | 0.844 | 0.01172 | -0.015 | 71.968
7.5 | 0.897 | 0.01189 | -0.016 | 75.502
8 | 0.949 | 0.01271 | -0.017 | 74.66
8.5 | 0.999 | 0.01367 | -0.018 | 73.054
9 | 1.045 | 0.01369 | -0.019 | 76.368
9.5 | 1.089 | 0.01452 | -0.02 | 74.96
10 | 1.129 | 0.0152 | -0.021 | 74.255
10.5 | 1.142 | 0.01663 | -0.022 | 68.671
11 | 1.17 | 0.01727 | -0.023 | 67.756
11.5 | 1.194 | 0.01841 | -0.023 | 64.881
12 | 1.214 | 0.01958 | -0.024 | 62.007
12.5 | 1.229 | 0.02092 | -0.025 | 58.736
13 | 1.239 | 0.0229 | -0.026 | 54.093
13.5 | 1.245 | 0.02462 | -0.027 | 50.563
14 | 1.246 | 0.02692 | -0.027 | 46.301
14.5 | 1.243 | 0.02993 | -0.028 | 41.522
15 | 1.236 | 0.03315 | -0.028 | 37.297
15.5 | 1.224 | 0.03712 | -0.029 | 32.987
16 | 1.194 | 0.04744 | -0.029 | 25.165
16.5 | 1.157 | 0.06216 | -0.028 | 18.607
17 | 1.088 | 0.09704 | -0.025 | 11.216
17.5 | 1.057 | 0.11475 | -0.024 | 9.214
18 | 1.04 | 0.12243 | -0.024 | 8.494
18.5 | 1.018 | 0.13405 | -0.023 | 7.593
19 | 0.996 | 0.14502 | -0.023 | 6.87

## 50. Re 2M Mach 0.00 (2)
BIGFOIL.COM POLAR EXPORT
GA 37A016
GA 37A016 |  |  |  | Cl Max: | 1.3974 | at alpha= | 18 | deg
XFOIL ncrit=9 |  |  |  | L/D Max: | 78.3745 | at alpha= | 9.5 | deg
Re: | 2000000 |  |  | Cd Min: | 0.08293 | at alpha= | -20 | deg
Mach: | 0 |  |  | Cl=0 at alpha= | 0 | deg
|  |  |  | @ Cl=0.1, Cd= | 0.0052448
|  |  |  | @ Cl=0.4, Cd= | 0.0056911
|  |  |  | @ Cl=0.6, Cd= | 0.0087985
alpha (deg) | Cl | Cd | Cm | Cl/Cd
-20 | -1.3656 | 0.08293 | -0.0205 | -16.4669
-19.5 | -1.3797 | 0.07436 | -0.0235 | -18.5543
-19 | -1.3897 | 0.06661 | -0.0258 | -20.8632
-18.5 | -1.3947 | 0.05986 | -0.0275 | -23.2994
-18 | -1.3953 | 0.05384 | -0.0286 | -25.9157
-17.5 | -1.3915 | 0.04861 | -0.0293 | -28.6258
-17 | -1.383 | 0.04407 | -0.0295 | -31.3819
-16.5 | -1.3715 | 0.04007 | -0.0294 | -34.2276
-16 | -1.3764 | 0.03477 | -0.0284 | -39.5858
-15.5 | -1.3683 | 0.03086 | -0.0272 | -44.339
-15 | -1.3512 | 0.02788 | -0.0259 | -48.4648
-14.5 | -1.3287 | 0.02541 | -0.0247 | -52.2904
-14 | -1.3035 | 0.02325 | -0.0233 | -56.0645
-13.5 | -1.2753 | 0.0214 | -0.0218 | -59.5935
-13 | -1.2449 | 0.01981 | -0.0202 | -62.842
-12.5 | -1.2127 | 0.01843 | -0.0184 | -65.8003
-12 | -1.1851 | 0.01689 | -0.0157 | -70.1658
-11.5 | -1.1543 | 0.01569 | -0.0129 | -73.5692
-11 | -1.1215 | 0.0148 | -0.0099 | -75.777
-10.5 | -1.0828 | 0.01405 | -0.0078 | -77.0676
-10 | -1.0245 | 0.01317 | -0.0096 | -77.7904
-9.5 | -0.9835 | 0.01255 | -0.0074 | -78.3665
-9 | -0.9385 | 0.0121 | -0.0058 | -77.562
-8.5 | -0.8926 | 0.01153 | -0.0046 | -77.4154
-8 | -0.8443 | 0.01105 | -0.0037 | -76.4072
-7.5 | -0.7946 | 0.01058 | -0.003 | -75.104
-7 | -0.7441 | 0.01013 | -0.0025 | -73.4551
-6.5 | -0.6933 | 0.00967 | -0.002 | -71.696
-6 | -0.642 | 0.00922 | -0.0016 | -69.6312
-5.5 | -0.5912 | 0.0087 | -0.0011 | -67.954
-5 | -0.5421 | 0.00801 | -0.0004 | -67.6779
-4.5 | -0.4955 | 0.0071 | 0.0008 | -69.7887
-4 | -0.4517 | 0.006 | 0.0024 | -75.2833
-3.5 | -0.3982 | 0.00568 | 0.0026 | -70.1056
-3 | -0.3425 | 0.00552 | 0.0024 | -62.0471
-2.5 | -0.2855 | 0.00544 | 0.002 | -52.4816
-2 | -0.2293 | 0.00533 | 0.0018 | -43.0206
-1.5 | -0.1723 | 0.0053 | 0.0014 | -32.5094
-1 | -0.115 | 0.00525 | 0.001 | -21.9048
-0.5 | -0.0576 | 0.00523 | 0.0005 | -11.0134
0 | 0 | 0.00525 | 0 | 0
0.5 | 0.0575 | 0.00523 | -0.0005 | 10.9943
1 | 0.115 | 0.00525 | -0.001 | 21.9048
1.5 | 0.1723 | 0.0053 | -0.0014 | 32.5094
2 | 0.2292 | 0.00533 | -0.0018 | 43.0019
2.5 | 0.2855 | 0.00544 | -0.002 | 52.4816
3 | 0.3424 | 0.00552 | -0.0024 | 62.029
3.5 | 0.3982 | 0.00568 | -0.0026 | 70.1056
4 | 0.4515 | 0.00601 | -0.0024 | 75.1248
4.5 | 0.4954 | 0.0071 | -0.0008 | 69.7746
5 | 0.5421 | 0.00801 | 0.0004 | 67.6779
5.5 | 0.5912 | 0.00871 | 0.0011 | 67.876
6 | 0.6419 | 0.00922 | 0.0016 | 69.6204
6.5 | 0.6932 | 0.00967 | 0.0021 | 71.6856
7 | 0.7441 | 0.01013 | 0.0025 | 73.4551
7.5 | 0.7945 | 0.01058 | 0.0031 | 75.0945
8 | 0.8443 | 0.01105 | 0.0037 | 76.4072
8.5 | 0.8926 | 0.01153 | 0.0046 | 77.4154
9 | 0.9384 | 0.0121 | 0.0059 | 77.5537
9.5 | 0.9836 | 0.01255 | 0.0074 | 78.3745
10 | 1.0246 | 0.01318 | 0.0096 | 77.739
10.5 | 1.0832 | 0.01405 | 0.0077 | 77.0961
11 | 1.1219 | 0.0148 | 0.0098 | 75.8041
11.5 | 1.1548 | 0.01569 | 0.0128 | 73.601
12 | 1.1858 | 0.01688 | 0.0156 | 70.2488
12.5 | 1.2134 | 0.01843 | 0.0183 | 65.8383
13 | 1.2458 | 0.0198 | 0.02 | 62.9192
13.5 | 1.2763 | 0.0214 | 0.0216 | 59.6402
14 | 1.3045 | 0.02324 | 0.0231 | 56.1317
14.5 | 1.33 | 0.02538 | 0.0245 | 52.4035
15 | 1.3526 | 0.02785 | 0.0257 | 48.5673
15.5 | 1.3698 | 0.03083 | 0.0269 | 44.4307
16 | 1.3781 | 0.03472 | 0.0281 | 39.6918
16.5 | 1.3737 | 0.04 | 0.0291 | 34.3425
17 | 1.3852 | 0.044 | 0.0292 | 31.4818
17.5 | 1.3939 | 0.04852 | 0.029 | 28.7284
18 | 1.3974 | 0.05378 | 0.0283 | 25.9836
18.5 | 1.3972 | 0.05976 | 0.0271 | 23.3802
19 | 1.3925 | 0.0665 | 0.0255 | 20.9398
19.5 | 1.3838 | 0.07407 | 0.0232 | 18.6823
20 | 1.3688 | 0.08276 | 0.0202 | 16.5394

## 51. Re 2M Mach 0.10 (1)
BIGFOIL.COM POLAR EXPORT
GA 37A016
GA 37A016 |  |  |  | Cl Max: | 1.231 | at alpha= | 13.5 | deg
JavaFoil+Calcfoil stall+Eppler ext transition |  |  |  | L/D Max: | 91.383 | at alpha= | 5 | deg
Re: | 2000000 |  |  | Cd Min: | 0.00637 | at alpha= | 0 | deg
Mach: | 0.1 |  |  | Cl=0 at alpha= | 0 | deg
|  |  |  | @ Cl=0.1, Cd= | 0.0063982
|  |  |  | @ Cl=0.4, Cd= | 0.0065994
|  |  |  | @ Cl=0.6, Cd= | 0.006757
alpha (deg) | Cl | Cd | Cm | Cl/Cd
-18.5 | -0.969 | 0.14041 | 0.022 | -6.899
-18 | -0.989 | 0.13341 | 0.022 | -7.415
-17.5 | -1.01 | 0.12467 | 0.022 | -8.099
-17 | -1.035 | 0.1121 | 0.023 | -9.233
-16.5 | -1.068 | 0.09406 | 0.025 | -11.359
-16 | -1.144 | 0.05729 | 0.028 | -19.974
-15.5 | -1.186 | 0.04248 | 0.029 | -27.908
-15 | -1.21 | 0.03497 | 0.029 | -34.61
-14.5 | -1.222 | 0.03127 | 0.028 | -39.07
-14 | -1.229 | 0.0281 | 0.027 | -43.717
-13.5 | -1.231 | 0.02537 | 0.027 | -48.527
-13 | -1.228 | 0.02349 | 0.026 | -52.283
-12.5 | -1.221 | 0.02161 | 0.025 | -56.481
-12 | -1.208 | 0.01996 | 0.024 | -60.547
-11.5 | -1.191 | 0.0187 | 0.024 | -63.664
-11 | -1.168 | 0.01752 | 0.023 | -66.704
-10.5 | -1.142 | 0.01686 | 0.022 | -67.71
-10 | -1.119 | 0.01548 | 0.021 | -72.306
-9.5 | -1.08 | 0.01479 | 0.02 | -73.056
-9 | -1.038 | 0.01454 | 0.019 | -71.406
-8.5 | -0.993 | 0.01395 | 0.018 | -71.174
-8 | -0.944 | 0.01289 | 0.017 | -73.2
-7.5 | -0.893 | 0.01207 | 0.016 | -73.955
-7 | -0.84 | 0.01189 | 0.015 | -70.619
-6.5 | -0.785 | 0.01134 | 0.014 | -69.212
-6 | -0.729 | 0.01065 | 0.013 | -68.427
-5.5 | -0.671 | 0.01033 | 0.012 | -64.962
-5 | -0.613 | 0.00681 | 0.011 | -90.052
-4.5 | -0.554 | 0.0068 | 0.01 | -81.411
-4 | -0.493 | 0.00677 | 0.009 | -72.923
-3.5 | -0.433 | 0.00668 | 0.008 | -64.723
-3 | -0.371 | 0.00661 | 0.006 | -56.198
-2.5 | -0.31 | 0.00664 | 0.005 | -46.601
-2 | -0.248 | 0.00656 | 0.004 | -37.803
-1.5 | -0.186 | 0.00655 | 0.003 | -28.44
-1 | -0.124 | 0.0064 | 0.002 | -19.383
-0.5 | -0.062 | 0.00647 | 0.001 | -9.587
0 | 0 | 0.00637 | 0 | 0
0.5 | 0.063 | 0.00644 | -0.001 | 9.708
1 | 0.125 | 0.00637 | -0.002 | 19.628
1.5 | 0.188 | 0.00651 | -0.003 | 28.803
2 | 0.25 | 0.00652 | -0.004 | 38.29
2.5 | 0.312 | 0.00661 | -0.005 | 47.213
3 | 0.374 | 0.00657 | -0.006 | 56.948
3.5 | 0.436 | 0.00664 | -0.008 | 65.608
4 | 0.497 | 0.00672 | -0.009 | 73.946
4.5 | 0.558 | 0.00675 | -0.01 | 82.589
5 | 0.618 | 0.00676 | -0.011 | 91.383
5.5 | 0.677 | 0.01027 | -0.012 | 65.9
6 | 0.735 | 0.01058 | -0.013 | 69.448
6.5 | 0.792 | 0.01127 | -0.014 | 70.263
7 | 0.847 | 0.01181 | -0.015 | 71.719
7.5 | 0.901 | 0.01199 | -0.016 | 75.154
8 | 0.953 | 0.0128 | -0.017 | 74.435
8.5 | 1.002 | 0.01385 | -0.018 | 72.388
9 | 1.048 | 0.01443 | -0.019 | 72.659
9.5 | 1.091 | 0.01466 | -0.02 | 74.388
10 | 1.13 | 0.01534 | -0.021 | 73.674
10.5 | 1.142 | 0.01686 | -0.022 | 67.71
11 | 1.168 | 0.01752 | -0.023 | 66.704
11.5 | 1.191 | 0.0187 | -0.023 | 63.664
12 | 1.208 | 0.01996 | -0.024 | 60.547
12.5 | 1.221 | 0.02161 | -0.025 | 56.481
13 | 1.228 | 0.02349 | -0.026 | 52.283
13.5 | 1.231 | 0.02537 | -0.027 | 48.527
14 | 1.229 | 0.0281 | -0.027 | 43.717
14.5 | 1.222 | 0.03127 | -0.028 | 39.07
15 | 1.21 | 0.03497 | -0.028 | 34.61
15.5 | 1.186 | 0.04248 | -0.029 | 27.908
16 | 1.144 | 0.05729 | -0.028 | 19.974
16.5 | 1.068 | 0.09406 | -0.025 | 11.359
17 | 1.035 | 0.1121 | -0.023 | 9.233
17.5 | 1.01 | 0.12467 | -0.022 | 8.099
18 | 0.989 | 0.13341 | -0.022 | 7.415
18.5 | 0.969 | 0.14041 | -0.022 | 6.899

## 52. Re 2M Mach 0.10 (2)
BIGFOIL.COM POLAR EXPORT
GA 37A016
GA 37A016 |  |  |  | Cl Max: | 1.3767 | at alpha= | 17.5 | deg
XFOIL ncrit=9 |  |  |  | L/D Max: | 77.8487 | at alpha= | 9.5 | deg
Re: | 2000000 |  |  | Cd Min: | 0.09186 | at alpha= | -20 | deg
Mach: | 0.1 |  |  | Cl=0 at alpha= | 0 | deg
|  |  |  | @ Cl=0.1, Cd= | 0.0052645
|  |  |  | @ Cl=0.4, Cd= | 0.0056884
|  |  |  | @ Cl=0.6, Cd= | 0.0088155
alpha (deg) | Cl | Cd | Cm | Cl/Cd
-20 | -1.321 | 0.09186 | -0.0185 | -14.3806
-19.5 | -1.3422 | 0.08175 | -0.0225 | -16.4183
-19 | -1.3587 | 0.07281 | -0.0255 | -18.6609
-18.5 | -1.369 | 0.065 | -0.0278 | -21.0615
-18 | -1.3744 | 0.05817 | -0.0294 | -23.6273
-17.5 | -1.3743 | 0.05223 | -0.0304 | -26.3125
-17 | -1.3696 | 0.04708 | -0.0309 | -29.0909
-16.5 | -1.3609 | 0.04255 | -0.031 | -31.9835
-16 | -1.3577 | 0.03778 | -0.0304 | -35.937
-15.5 | -1.358 | 0.03298 | -0.0292 | -41.1765
-15 | -1.3452 | 0.02946 | -0.028 | -45.6619
-14.5 | -1.3252 | 0.02669 | -0.0267 | -49.6516
-14 | -1.3014 | 0.02431 | -0.0252 | -53.5335
-13.5 | -1.2743 | 0.02227 | -0.0237 | -57.2205
-13 | -1.2448 | 0.0205 | -0.0221 | -60.722
-12.5 | -1.2136 | 0.01896 | -0.0202 | -64.0084
-12 | -1.1833 | 0.01749 | -0.0179 | -67.6558
-11.5 | -1.155 | 0.01604 | -0.0149 | -72.0075
-11 | -1.122 | 0.01505 | -0.0119 | -74.5515
-10 | -1.0276 | 0.01341 | -0.0109 | -76.6294
-9.5 | -0.9878 | 0.01269 | -0.0083 | -77.8408
-9 | -0.9431 | 0.01222 | -0.0066 | -77.1768
-8.5 | -0.8971 | 0.01164 | -0.0052 | -77.0704
-8 | -0.8484 | 0.01115 | -0.0043 | -76.0897
-7.5 | -0.7985 | 0.01067 | -0.0036 | -74.836
-7 | -0.7479 | 0.01019 | -0.0029 | -73.3955
-6.5 | -0.6967 | 0.00974 | -0.0024 | -71.5298
-5.5 | -0.5943 | 0.00876 | -0.0014 | -67.8425
-5 | -0.5448 | 0.00807 | -0.0006 | -67.5093
-4.5 | -0.498 | 0.00716 | 0.0006 | -69.5531
-4 | -0.454 | 0.00604 | 0.0023 | -75.1656
-3.5 | -0.4006 | 0.00569 | 0.0025 | -70.4042
-3 | -0.3446 | 0.00554 | 0.0024 | -62.2022
-2.5 | -0.2872 | 0.00545 | 0.002 | -52.6972
-2 | -0.2306 | 0.00534 | 0.0018 | -43.1835
-1.5 | -0.1733 | 0.00531 | 0.0014 | -32.6365
-1 | -0.1158 | 0.00527 | 0.001 | -21.9734
-0.5 | -0.0579 | 0.00525 | 0.0005 | -11.0286
0 | 0 | 0.00526 | 0 | 0
0.5 | 0.0578 | 0.00525 | -0.0005 | 11.0095
1 | 0.1158 | 0.00527 | -0.001 | 21.9734
1.5 | 0.1733 | 0.00531 | -0.0014 | 32.6365
2 | 0.2306 | 0.00534 | -0.0017 | 43.1835
2.5 | 0.2872 | 0.00545 | -0.002 | 52.6972
3 | 0.3446 | 0.00554 | -0.0024 | 62.2022
3.5 | 0.4006 | 0.00569 | -0.0025 | 70.4042
4 | 0.4538 | 0.00605 | -0.0022 | 75.0083
4.5 | 0.4979 | 0.00716 | -0.0006 | 69.5391
5 | 0.5448 | 0.00807 | 0.0006 | 67.5093
5.5 | 0.5942 | 0.00876 | 0.0014 | 67.8311
6.5 | 0.6966 | 0.00974 | 0.0024 | 71.5195
7 | 0.7479 | 0.01019 | 0.0029 | 73.3955
7.5 | 0.7984 | 0.01067 | 0.0036 | 74.8266
8 | 0.8484 | 0.01115 | 0.0043 | 76.0897
8.5 | 0.897 | 0.01163 | 0.0052 | 77.1281
9 | 0.943 | 0.01222 | 0.0066 | 77.1686
9.5 | 0.9879 | 0.01269 | 0.0083 | 77.8487
10 | 1.0277 | 0.01342 | 0.0109 | 76.5797
11 | 1.1224 | 0.01505 | 0.0118 | 74.5781
11.5 | 1.1555 | 0.01604 | 0.0148 | 72.0387
12 | 1.1841 | 0.01748 | 0.0178 | 67.7403
12.5 | 1.2143 | 0.01897 | 0.0201 | 64.0116
13 | 1.2457 | 0.02049 | 0.0219 | 60.7955
13.5 | 1.2752 | 0.02226 | 0.0236 | 57.2866
14 | 1.3025 | 0.0243 | 0.025 | 53.6008
14.5 | 1.3265 | 0.02666 | 0.0265 | 49.7562
15 | 1.3468 | 0.02943 | 0.0277 | 45.7628
15.5 | 1.3595 | 0.03295 | 0.029 | 41.2595
16 | 1.3596 | 0.03773 | 0.0302 | 36.035
16.5 | 1.3631 | 0.04248 | 0.0307 | 32.088
17 | 1.3717 | 0.04701 | 0.0306 | 29.1789
17.5 | 1.3767 | 0.05214 | 0.0301 | 26.4039
18 | 1.3766 | 0.05811 | 0.0291 | 23.6896
18.5 | 1.3716 | 0.0649 | 0.0275 | 21.1341
19 | 1.3614 | 0.0727 | 0.0252 | 18.7263
19.5 | 1.3461 | 0.08149 | 0.0222 | 16.5186
20 | 1.3245 | 0.09166 | 0.0181 | 14.4501

## 53. Re 2M Mach 0.25 (1)
BIGFOIL.COM POLAR EXPORT
GA 37A016
GA 37A016 |  |  |  | Cl Max: | 1.156 | at alpha= | 12 | deg
JavaFoil+Calcfoil stall+Eppler ext transition |  |  |  | L/D Max: | 91.533 | at alpha= | 5 | deg
Re: | 2000000 |  |  | Cd Min: | 0.00642 | at alpha= | 0 | deg
Mach: | 0.25 |  |  | Cl=0 at alpha= | 0 | deg
|  |  |  | @ Cl=0.1, Cd= | 0.0064375
|  |  |  | @ Cl=0.4, Cd= | 0.0066875
|  |  |  | @ Cl=0.6, Cd= | 0.0068966
alpha (deg) | Cl | Cd | Cm | Cl/Cd
-17 | -0.73 | 0.14116 | 0.017 | -5.174
-16.5 | -0.78 | 0.13099 | 0.018 | -5.956
-16 | -0.824 | 0.12328 | 0.018 | -6.683
-15.5 | -0.863 | 0.11407 | 0.018 | -7.568
-15 | -0.903 | 0.10328 | 0.019 | -8.74
-14.5 | -0.946 | 0.08874 | 0.021 | -10.655
-14 | -1.049 | 0.04755 | 0.026 | -22.061
-13.5 | -1.107 | 0.03327 | 0.027 | -33.274
-13 | -1.134 | 0.02842 | 0.026 | -39.908
-12.5 | -1.15 | 0.02529 | 0.026 | -45.463
-12 | -1.156 | 0.02299 | 0.025 | -50.3
-11.5 | -1.155 | 0.02109 | 0.024 | -54.767
-11 | -1.146 | 0.0193 | 0.023 | -59.386
-10.5 | -1.13 | 0.01794 | 0.022 | -62.999
-10 | -1.107 | 0.01684 | 0.021 | -65.763
-9.5 | -1.086 | 0.01564 | 0.021 | -69.453
-9 | -1.051 | 0.01462 | 0.02 | -71.9
-8.5 | -1.009 | 0.01413 | 0.019 | -71.406
-8 | -0.962 | 0.01298 | 0.018 | -74.103
-7.5 | -0.911 | 0.01276 | 0.016 | -71.414
-7 | -0.859 | 0.01228 | 0.015 | -69.912
-6.5 | -0.804 | 0.01172 | 0.014 | -68.566
-6 | -0.747 | 0.01127 | 0.013 | -66.27
-5.5 | -0.689 | 0.01054 | 0.012 | -65.294
-5 | -0.629 | 0.00698 | 0.011 | -90.161
-4.5 | -0.568 | 0.00688 | 0.01 | -82.651
-4 | -0.507 | 0.00682 | 0.009 | -74.305
-3.5 | -0.444 | 0.00675 | 0.008 | -65.826
-3 | -0.381 | 0.00672 | 0.007 | -56.746
-2.5 | -0.318 | 0.00668 | 0.006 | -47.589
-2 | -0.255 | 0.00662 | 0.004 | -38.488
-1.5 | -0.191 | 0.00665 | 0.003 | -28.745
-1 | -0.128 | 0.00645 | 0.002 | -19.763
-0.5 | -0.064 | 0.0065 | 0.001 | -9.813
0 | 0 | 0.00642 | 0 | 0
0.5 | 0.064 | 0.00646 | -0.001 | 9.939
1 | 0.128 | 0.00642 | -0.002 | 20.021
1.5 | 0.193 | 0.00662 | -0.003 | 29.12
2 | 0.257 | 0.00658 | -0.004 | 39
2.5 | 0.321 | 0.00665 | -0.006 | 48.23
3 | 0.384 | 0.00668 | -0.007 | 57.529
3.5 | 0.448 | 0.00671 | -0.008 | 66.753
4 | 0.511 | 0.00677 | -0.009 | 75.373
4.5 | 0.573 | 0.00687 | -0.01 | 83.406
5 | 0.634 | 0.00693 | -0.011 | 91.533
5.5 | 0.694 | 0.01048 | -0.012 | 66.251
6 | 0.753 | 0.0112 | -0.013 | 67.269
6.5 | 0.811 | 0.01165 | -0.014 | 69.617
7 | 0.866 | 0.0122 | -0.015 | 71.011
7.5 | 0.92 | 0.01268 | -0.016 | 72.57
8 | 0.971 | 0.01288 | -0.018 | 75.364
8.5 | 1.019 | 0.01402 | -0.019 | 72.658
9 | 1.061 | 0.0145 | -0.02 | 73.172
9.5 | 1.086 | 0.01564 | -0.02 | 69.453
10 | 1.107 | 0.01684 | -0.021 | 65.763
10.5 | 1.13 | 0.01794 | -0.022 | 62.999
11 | 1.146 | 0.0193 | -0.023 | 59.386
11.5 | 1.155 | 0.02109 | -0.024 | 54.767
12 | 1.156 | 0.02299 | -0.025 | 50.3
12.5 | 1.15 | 0.02529 | -0.025 | 45.463
13 | 1.134 | 0.02842 | -0.026 | 39.908
13.5 | 1.107 | 0.03327 | -0.027 | 33.274
14 | 1.049 | 0.04755 | -0.026 | 22.061
14.5 | 0.942 | 0.09142 | -0.02 | 10.307
15 | 0.903 | 0.10328 | -0.019 | 8.74
15.5 | 0.863 | 0.11407 | -0.018 | 7.568
16 | 0.824 | 0.12328 | -0.018 | 6.683
16.5 | 0.78 | 0.13099 | -0.018 | 5.956
17 | 0.731 | 0.14142 | -0.018 | 5.17

## 54. Re 2M Mach 0.25 (2)
BIGFOIL.COM POLAR EXPORT
GA 37A016
GA 37A016 |  |  |  | Cl Max: | 1.2855 | at alpha= | 15 | deg
XFOIL ncrit=9 |  |  |  | L/D Max: | 74.6713 | at alpha= | 9 | deg
Re: | 2000000 |  |  | Cd Min: | 0.15547 | at alpha= | 20 | deg
Mach: | 0.25 |  |  | Cl=0 at alpha= | 0 | deg
|  |  |  | @ Cl=0.1, Cd= | 0.0053568
|  |  |  | @ Cl=0.4, Cd= | 0.0057321
|  |  |  | @ Cl=0.6, Cd= | 0.0089364
alpha (deg) | Cl | Cd | Cm | Cl/Cd
-20 | -1.0208 | 0.15516 | 0.01 | -6.579
-19.5 | -1.0682 | 0.13748 | -0.0005 | -7.7699
-19 | -1.1135 | 0.12115 | -0.0096 | -9.1911
-18.5 | -1.1555 | 0.10612 | -0.0175 | -10.8886
-18 | -1.1925 | 0.09259 | -0.024 | -12.8794
-17.5 | -1.2222 | 0.08079 | -0.0291 | -15.1281
-17 | -1.2443 | 0.07071 | -0.0328 | -17.5972
-16.5 | -1.2593 | 0.06206 | -0.0353 | -20.2917
-16 | -1.2668 | 0.05472 | -0.0368 | -23.1506
-15.5 | -1.2677 | 0.0485 | -0.0375 | -26.1381
-15 | -1.2838 | 0.04125 | -0.0374 | -31.1224
-14.5 | -1.2832 | 0.03603 | -0.0365 | -35.6148
-14 | -1.272 | 0.03196 | -0.0352 | -39.7997
-13.5 | -1.2548 | 0.02855 | -0.0336 | -43.951
-13 | -1.2319 | 0.0257 | -0.0319 | -47.9339
-12.5 | -1.2075 | 0.02308 | -0.0299 | -52.318
-12 | -1.1797 | 0.02086 | -0.0277 | -56.5532
-11.5 | -1.1484 | 0.01902 | -0.0254 | -60.3785
-11 | -1.1242 | 0.01695 | -0.0219 | -66.3245
-10.5 | -1.0911 | 0.01563 | -0.0188 | -69.8081
-10 | -1.0437 | 0.01452 | -0.0179 | -71.8802
-9.5 | -1.003 | 0.01367 | -0.015 | -73.3723
-9 | -0.9654 | 0.01293 | -0.0114 | -74.6636
-8.5 | -0.9181 | 0.01236 | -0.0095 | -74.2799
-8 | -0.8703 | 0.01168 | -0.0078 | -74.512
-7.5 | -0.8199 | 0.01112 | -0.0065 | -73.732
-7 | -0.7682 | 0.0106 | -0.0054 | -72.4717
-6.5 | -0.7157 | 0.01009 | -0.0045 | -70.9316
-6 | -0.6627 | 0.0096 | -0.0037 | -69.0312
-5.5 | -0.6101 | 0.00906 | -0.0029 | -67.34
-5 | -0.5592 | 0.0084 | -0.0019 | -66.5714
-4.5 | -0.5112 | 0.00749 | -0.0004 | -68.251
-4 | -0.4667 | 0.0063 | 0.0015 | -74.0794
-3.5 | -0.4138 | 0.00578 | 0.0023 | -71.5917
-3 | -0.3559 | 0.00561 | 0.0022 | -63.4403
-2.5 | -0.297 | 0.00553 | 0.002 | -53.7071
-2 | -0.2381 | 0.00544 | 0.0017 | -43.7684
-1.5 | -0.1787 | 0.00538 | 0.0013 | -33.2156
-1 | -0.1193 | 0.00536 | 0.0009 | -22.2575
-0.5 | -0.0597 | 0.00535 | 0.0005 | -11.1589
0 | 0 | 0.00532 | 0 | 0
0.5 | 0.0597 | 0.00535 | -0.0005 | 11.1589
1 | 0.1193 | 0.00536 | -0.0009 | 22.2575
1.5 | 0.1787 | 0.00538 | -0.0013 | 33.2156
2 | 0.2381 | 0.00544 | -0.0017 | 43.7684
2.5 | 0.297 | 0.00553 | -0.002 | 53.7071
3 | 0.3559 | 0.00561 | -0.0022 | 63.4403
3.5 | 0.4137 | 0.00577 | -0.0023 | 71.6984
4 | 0.4664 | 0.00632 | -0.0015 | 73.7975
4.5 | 0.5111 | 0.00749 | 0.0005 | 68.2377
5 | 0.5591 | 0.00839 | 0.0019 | 66.6389
5.5 | 0.61 | 0.00907 | 0.0029 | 67.2547
6 | 0.6627 | 0.0096 | 0.0037 | 69.0312
6.5 | 0.7157 | 0.01009 | 0.0045 | 70.9316
7 | 0.7681 | 0.0106 | 0.0054 | 72.4623
7.5 | 0.8199 | 0.01112 | 0.0065 | 73.732
8 | 0.8703 | 0.01168 | 0.0078 | 74.512
8.5 | 0.9181 | 0.01236 | 0.0095 | 74.2799
9 | 0.9655 | 0.01293 | 0.0114 | 74.6713
9.5 | 1.0032 | 0.01368 | 0.0149 | 73.3333
10 | 1.0441 | 0.01452 | 0.0178 | 71.9077
10.5 | 1.0915 | 0.01563 | 0.0187 | 69.8337
11 | 1.1248 | 0.01695 | 0.0218 | 66.3599
11.5 | 1.149 | 0.01903 | 0.0253 | 60.3783
12 | 1.1806 | 0.02085 | 0.0276 | 56.6235
12.5 | 1.2084 | 0.02308 | 0.0298 | 52.357
13 | 1.2329 | 0.02569 | 0.0317 | 47.9914
13.5 | 1.2559 | 0.02856 | 0.0334 | 43.9741
14 | 1.2734 | 0.03195 | 0.035 | 39.856
14.5 | 1.2848 | 0.03601 | 0.0363 | 35.679
15 | 1.2855 | 0.04124 | 0.0372 | 31.1712
15.5 | 1.2696 | 0.04847 | 0.0372 | 26.1935
16 | 1.2686 | 0.05471 | 0.0365 | 23.1877
16.5 | 1.2613 | 0.06205 | 0.035 | 20.3272
17 | 1.2463 | 0.07071 | 0.0325 | 17.6255
17.5 | 1.2243 | 0.0808 | 0.0288 | 15.1522
18 | 1.1944 | 0.09264 | 0.0236 | 12.8929
18.5 | 1.1577 | 0.10616 | 0.0171 | 10.9052
19 | 1.115 | 0.12133 | 0.0091 | 9.1898
19.5 | 1.0693 | 0.13776 | 0 | 7.762
20 | 1.0221 | 0.15547 | -0.0105 | 6.5743

## 55. Re 2M Mach 0.50 (1)
BIGFOIL.COM POLAR EXPORT
GA 37A016
GA 37A016 |  |  |  | Cl Max: | 1.138 | at alpha= | 20 | deg
JavaFoil+Calcfoil stall+Eppler ext transition |  |  |  | L/D Max: | 88.201 | at alpha= | 4.5 | deg
Re: | 2000000 |  |  | Cd Min: | 0.00667 | at alpha= | 0 | deg
Mach: | 0.5 |  |  | Cl=0 at alpha= | 0 | deg
|  |  |  | @ Cl=0.1, Cd= | 0.00667
|  |  |  | @ Cl=0.4, Cd= | 0.0069677
|  |  |  | @ Cl=0.6, Cd= | 0.0071749
alpha (deg) | Cl | Cd | Cm | Cl/Cd
-20 | -1.138 | 0.18492 | 0.029 | -6.156
-19.5 | -1.107 | 0.17873 | 0.027 | -6.193
-19 | -1.079 | 0.17134 | 0.026 | -6.295
-18.5 | -1.05 | 0.1672 | 0.025 | -6.282
-18 | -1.023 | 0.16277 | 0.024 | -6.283
-17.5 | -0.995 | 0.15953 | 0.023 | -6.236
-17 | -0.97 | 0.16041 | 0.024 | -6.05
-16.5 | -0.943 | 0.1479 | 0.023 | -6.375
-16 | -0.913 | 0.14371 | 0.022 | -6.355
-15.5 | -0.883 | 0.13775 | 0.02 | -6.407
-15 | -0.854 | 0.13406 | 0.019 | -6.37
-14.5 | -0.826 | 0.12396 | 0.018 | -6.663
-14 | -0.798 | 0.12316 | 0.018 | -6.477
-13.5 | -0.77 | 0.11818 | 0.017 | -6.514
-13 | -0.743 | 0.11275 | 0.017 | -6.592
-12.5 | -0.712 | 0.10345 | 0.014 | -6.88
-12 | -0.683 | 0.10306 | 0.013 | -6.627
-11.5 | -0.655 | 0.0996 | 0.013 | -6.574
-11 | -0.627 | 0.09251 | 0.012 | -6.775
-10.5 | -0.599 | 0.0812 | 0.012 | -7.378
-10 | -0.574 | 0.06815 | 0.013 | -8.426
-9.5 | -0.543 | 0.0675 | 0.011 | -8.048
-9 | -0.609 | 0.02251 | 0.021 | -27.057
-8.5 | -0.918 | 0.01964 | 0.02 | -46.755
-8 | -0.953 | 0.01758 | 0.019 | -54.212
-7.5 | -0.943 | 0.01609 | 0.018 | -58.615
-7 | -0.92 | 0.01459 | 0.017 | -63.09
-6.5 | -0.874 | 0.01379 | 0.016 | -63.351
-6 | -0.82 | 0.01305 | 0.015 | -62.823
-5.5 | -0.76 | 0.01231 | 0.014 | -61.8
-5 | -0.697 | 0.01101 | 0.012 | -63.36
-4.5 | -0.632 | 0.00728 | 0.011 | -86.819
-4 | -0.565 | 0.00718 | 0.01 | -78.613
-3.5 | -0.496 | 0.00698 | 0.009 | -70.964
-3 | -0.426 | 0.00703 | 0.007 | -60.593
-2.5 | -0.355 | 0.007 | 0.006 | -50.783
-2 | -0.284 | 0.00697 | 0.005 | -40.81
-1.5 | -0.214 | 0.00692 | 0.004 | -30.908
-1 | -0.143 | 0.00671 | 0.002 | -21.234
-0.5 | -0.071 | 0.00671 | 0.001 | -10.626
0 | 0 | 0.00667 | 0 | 0
0.5 | 0.072 | 0.00667 | -0.001 | 10.774
1 | 0.144 | 0.00667 | -0.002 | 21.533
1.5 | 0.215 | 0.00687 | -0.004 | 31.343
2 | 0.287 | 0.00693 | -0.005 | 41.396
2.5 | 0.358 | 0.00695 | -0.006 | 51.523
3 | 0.429 | 0.00698 | -0.007 | 61.534
3.5 | 0.5 | 0.00694 | -0.009 | 72.052
4 | 0.569 | 0.00713 | -0.01 | 79.835
4.5 | 0.638 | 0.00723 | -0.011 | 88.201
5 | 0.704 | 0.01135 | -0.012 | 61.99
5.5 | 0.768 | 0.01223 | -0.014 | 62.742
6 | 0.828 | 0.01284 | -0.015 | 64.442
6.5 | 0.882 | 0.01369 | -0.016 | 64.45
7 | 0.929 | 0.01458 | -0.017 | 63.744
7.5 | 0.943 | 0.01661 | -0.018 | 56.776
8 | 0.953 | 0.01812 | -0.019 | 52.578
8.5 | 0.918 | 0.02015 | -0.02 | 45.569
9 | 0.609 | 0.02251 | -0.021 | 27.057
9.5 | 0.543 | 0.0675 | -0.011 | 8.048
10 | 0.574 | 0.06815 | -0.013 | 8.426
10.5 | 0.599 | 0.0801 | -0.012 | 7.479
11 | 0.627 | 0.0925 | -0.012 | 6.777
11.5 | 0.655 | 0.09973 | -0.012 | 6.566
12 | 0.683 | 0.10354 | -0.013 | 6.596
12.5 | 0.712 | 0.10507 | -0.014 | 6.774
13 | 0.743 | 0.11447 | -0.017 | 6.492
13.5 | 0.77 | 0.11818 | -0.017 | 6.515
14 | 0.798 | 0.11904 | -0.017 | 6.701
14.5 | 0.826 | 0.12507 | -0.018 | 6.605
15 | 0.854 | 0.13414 | -0.019 | 6.366
15.5 | 0.883 | 0.13801 | -0.02 | 6.395
16 | 0.913 | 0.14118 | -0.022 | 6.469
16.5 | 0.943 | 0.14972 | -0.023 | 6.297
17 | 0.97 | 0.1604 | -0.024 | 6.05
17.5 | 0.995 | 0.15941 | -0.023 | 6.241
18 | 1.023 | 0.16161 | -0.024 | 6.327
18.5 | 1.05 | 0.16763 | -0.025 | 6.267
19 | 1.079 | 0.17186 | -0.026 | 6.276
19.5 | 1.107 | 0.17619 | -0.027 | 6.282
20 | 1.138 | 0.18477 | -0.028 | 6.161

## 56. Re 2M Mach 0.50 (2)
BIGFOIL.COM POLAR EXPORT
GA 37A016
GA 37A016 |  |  |  | Cl Max: | 1.0004 | at alpha= | 10 | deg
XFOIL ncrit=9 |  |  |  | L/D Max: | 67.8798 | at alpha= | 3 | deg
Re: | 2000000 |  |  | Cd Min: | 0.14838 | at alpha= | 15 | deg
Mach: | 0.5 |  |  | Cl=0 at alpha= | 0 | deg
|  |  |  | @ Cl=0.1, Cd= | 0.0056847
|  |  |  | @ Cl=0.4, Cd= | 0.0059793
|  |  |  | @ Cl=0.6, Cd= | 0.0094479
alpha (deg) | Cl | Cd | Cm | Cl/Cd
-15 | -0.7084 | 0.14806 | -0.0024 | -4.7845
-14.5 | -0.7619 | 0.1279 | -0.0138 | -5.957
-14 | -0.7998 | 0.11232 | -0.0223 | -7.1207
-13.5 | -0.8314 | 0.0981 | -0.0299 | -8.475
-13 | -0.8617 | 0.08445 | -0.0376 | -10.2037
-12.5 | -0.8932 | 0.07173 | -0.0444 | -12.4523
-12 | -0.9247 | 0.06027 | -0.0496 | -15.3426
-11.5 | -0.9544 | 0.05012 | -0.0526 | -19.0423
-11 | -0.9791 | 0.04143 | -0.0532 | -23.6326
-10.5 | -0.9955 | 0.0343 | -0.0514 | -29.0233
-10 | -0.9996 | 0.02861 | -0.048 | -34.9388
-9.5 | -0.9886 | 0.02408 | -0.0446 | -41.0548
-8.5 | -0.9483 | 0.01785 | -0.035 | -53.1261
-8 | -0.9129 | 0.01568 | -0.0308 | -58.2207
-7.5 | -0.8729 | 0.01401 | -0.0265 | -62.3055
-7 | -0.8268 | 0.0128 | -0.0225 | -64.5938
-6.5 | -0.7793 | 0.01186 | -0.0183 | -65.7083
-6 | -0.7282 | 0.0111 | -0.0146 | -65.6036
-5.5 | -0.6723 | 0.01041 | -0.0119 | -64.5821
-5 | -0.616 | 0.00971 | -0.0095 | -63.4398
-4.5 | -0.5628 | 0.00885 | -0.0068 | -63.5932
-4 | -0.5165 | 0.0076 | -0.0033 | -67.9605
-3 | -0.4066 | 0.00599 | 0.0011 | -67.8798
-2.5 | -0.339 | 0.00588 | 0.0012 | -57.6531
-2 | -0.272 | 0.00578 | 0.0012 | -47.0588
-1.5 | -0.2043 | 0.00573 | 0.0011 | -35.6545
-1 | -0.1362 | 0.00569 | 0.0008 | -23.9367
-0.5 | -0.0683 | 0.00568 | 0.0004 | -12.0246
0 | 0 | 0.00567 | 0 | 0
0.5 | 0.0682 | 0.00568 | -0.0004 | 12.007
1 | 0.1361 | 0.00569 | -0.0008 | 23.9192
1.5 | 0.2043 | 0.00573 | -0.0011 | 35.6545
2 | 0.272 | 0.00578 | -0.0012 | 47.0588
2.5 | 0.339 | 0.00588 | -0.0012 | 57.6531
3 | 0.4066 | 0.00599 | -0.0011 | 67.8798
4 | 0.5162 | 0.00761 | 0.0033 | 67.8318
4.5 | 0.5629 | 0.00884 | 0.0068 | 63.6765
5 | 0.616 | 0.00971 | 0.0095 | 63.4398
5.5 | 0.6723 | 0.01041 | 0.0119 | 64.5821
6 | 0.7282 | 0.0111 | 0.0146 | 65.6036
6.5 | 0.7794 | 0.01186 | 0.0183 | 65.7167
7 | 0.827 | 0.0128 | 0.0225 | 64.6094
7.5 | 0.8732 | 0.01401 | 0.0265 | 62.3269
8 | 0.9133 | 0.01567 | 0.0308 | 58.2833
8.5 | 0.9488 | 0.01785 | 0.0349 | 53.1541
9.5 | 0.9894 | 0.02408 | 0.0444 | 41.088
10 | 1.0004 | 0.02862 | 0.0479 | 34.9546
10.5 | 0.9962 | 0.03434 | 0.0513 | 29.0099
11 | 0.98 | 0.04148 | 0.053 | 23.6258
11.5 | 0.9551 | 0.0502 | 0.0523 | 19.0259
12 | 0.9255 | 0.06037 | 0.0493 | 15.3305
12.5 | 0.894 | 0.07186 | 0.0441 | 12.4409
13 | 0.8625 | 0.08463 | 0.0371 | 10.1914
13.5 | 0.8322 | 0.09832 | 0.0294 | 8.4642
14 | 0.8005 | 0.11256 | 0.0218 | 7.1118
14.5 | 0.7625 | 0.12819 | 0.0133 | 5.9482
15 | 0.7091 | 0.14838 | 0.002 | 4.7789

## 57. Re 3M Mach 0.00 (1)
BIGFOIL.COM POLAR EXPORT
GA 37A016
GA 37A016 |  |  |  | Cl Max: | 1.255 | at alpha= | 14 | deg
JavaFoil+Calcfoil stall+Eppler ext transition |  |  |  | L/D Max: | 85.92 | at alpha= | 4.5 | deg
Re: | 3000000 |  |  | Cd Min: | 0.00602 | at alpha= | 0 | deg
Mach: | 0 |  |  | Cl=0 at alpha= | 0 | deg
|  |  |  | @ Cl=0.1, Cd= | 0.0060494
|  |  |  | @ Cl=0.4, Cd= | 0.0062361
|  |  |  | @ Cl=0.6, Cd= | 0.0073075
alpha (deg) | Cl | Cd | Cm | Cl/Cd
-19 | -1.01 | 0.13002 | 0.026 | -7.767
-18.5 | -1.05 | 0.10587 | 0.028 | -9.914
-18 | -1.105 | 0.07613 | 0.03 | -14.513
-17.5 | -1.141 | 0.06172 | 0.031 | -18.494
-17 | -1.168 | 0.05303 | 0.03 | -22.029
-16.5 | -1.196 | 0.04427 | 0.03 | -27.009
-16 | -1.219 | 0.03749 | 0.03 | -32.511
-15.5 | -1.238 | 0.03182 | 0.03 | -38.915
-15 | -1.247 | 0.02909 | 0.029 | -42.875
-14.5 | -1.253 | 0.02651 | 0.028 | -47.246
-14 | -1.255 | 0.02422 | 0.028 | -51.832
-13.5 | -1.253 | 0.0222 | 0.027 | -56.439
-13 | -1.246 | 0.02077 | 0.026 | -60.005
-12.5 | -1.236 | 0.01916 | 0.025 | -64.494
-12 | -1.22 | 0.01796 | 0.025 | -67.918
-11.5 | -1.2 | 0.01717 | 0.024 | -69.863
-11 | -1.181 | 0.0157 | 0.023 | -75.193
-10.5 | -1.154 | 0.01431 | 0.022 | -80.644
-10 | -1.118 | 0.01403 | 0.021 | -79.683
-9.5 | -1.078 | 0.01346 | 0.02 | -80.096
-9 | -1.036 | 0.0129 | 0.019 | -80.275
-8.5 | -0.99 | 0.01241 | 0.018 | -79.782
-8 | -0.941 | 0.01197 | 0.017 | -78.557
-7.5 | -0.889 | 0.01126 | 0.016 | -79.012
-7 | -0.836 | 0.01109 | 0.015 | -75.393
-6.5 | -0.782 | 0.01033 | 0.014 | -75.669
-6 | -0.726 | 0.01033 | 0.013 | -70.257
-5.5 | -0.668 | 0.00967 | 0.012 | -69.141
-5 | -0.61 | 0.00763 | 0.011 | -79.915
-4.5 | -0.551 | 0.0065 | 0.01 | -84.703
-4 | -0.491 | 0.0064 | 0.009 | -76.667
-3.5 | -0.43 | 0.00632 | 0.008 | -68.09
-3 | -0.369 | 0.00623 | 0.006 | -59.259
-2.5 | -0.308 | 0.00629 | 0.005 | -48.972
-2 | -0.247 | 0.00622 | 0.004 | -39.642
-1.5 | -0.185 | 0.00623 | 0.003 | -29.76
-1 | -0.124 | 0.00606 | 0.002 | -20.37
-0.5 | -0.062 | 0.00612 | 0.001 | -10.101
0 | 0 | 0.00602 | 0 | 0
0.5 | 0.062 | 0.00608 | -0.001 | 10.227
1 | 0.124 | 0.00603 | -0.002 | 20.627
1.5 | 0.187 | 0.00619 | -0.003 | 30.138
2 | 0.248 | 0.00619 | -0.004 | 40.15
2.5 | 0.31 | 0.00626 | -0.005 | 49.612
3 | 0.372 | 0.0062 | -0.006 | 60.048
3.5 | 0.434 | 0.00628 | -0.008 | 69.018
4 | 0.495 | 0.00636 | -0.009 | 77.74
4.5 | 0.555 | 0.00646 | -0.01 | 85.92
5 | 0.615 | 0.00759 | -0.011 | 81.065
5.5 | 0.674 | 0.00961 | -0.012 | 70.13
6 | 0.732 | 0.01026 | -0.013 | 71.293
6.5 | 0.788 | 0.01026 | -0.014 | 76.824
7 | 0.844 | 0.01102 | -0.015 | 76.561
7.5 | 0.897 | 0.01118 | -0.016 | 80.288
8 | 0.949 | 0.01189 | -0.017 | 79.866
8.5 | 0.999 | 0.01231 | -0.018 | 81.139
9 | 1.045 | 0.0128 | -0.019 | 81.682
9.5 | 1.089 | 0.01335 | -0.02 | 81.541
10 | 1.129 | 0.01391 | -0.021 | 81.162
10.5 | 1.165 | 0.01418 | -0.022 | 82.201
11 | 1.181 | 0.0157 | -0.023 | 75.193
11.5 | 1.2 | 0.01717 | -0.024 | 69.863
12 | 1.22 | 0.01796 | -0.024 | 67.918
12.5 | 1.236 | 0.01916 | -0.025 | 64.494
13 | 1.246 | 0.02077 | -0.026 | 60.005
13.5 | 1.253 | 0.0222 | -0.027 | 56.439
14 | 1.255 | 0.02422 | -0.027 | 51.832
14.5 | 1.253 | 0.02651 | -0.028 | 47.246
15 | 1.247 | 0.02909 | -0.029 | 42.875
15.5 | 1.238 | 0.03182 | -0.029 | 38.915
16 | 1.219 | 0.03749 | -0.03 | 32.511
16.5 | 1.196 | 0.04427 | -0.03 | 27.009
17 | 1.168 | 0.05303 | -0.03 | 22.029
17.5 | 1.141 | 0.06172 | -0.03 | 18.494
18 | 1.105 | 0.07613 | -0.03 | 14.513
18.5 | 1.05 | 0.10587 | -0.028 | 9.914
19 | 1.01 | 0.13002 | -0.025 | 7.767

## 58. Re 3M Mach 0.00 (2)
BIGFOIL.COM POLAR EXPORT
GA 37A016
GA 37A016 |  |  |  | Cl Max: | 1.5147 | at alpha= | 18.5 | deg
XFOIL ncrit=9 |  |  |  | L/D Max: | 86.8073 | at alpha= | 10 | deg
Re: | 3000000 |  |  | Cd Min: | 0.06834 | at alpha= | -20 | deg
Mach: | 0 |  |  | Cl=0 at alpha= | 0 | deg
|  |  |  | @ Cl=0.1, Cd= | 0.0048367
|  |  |  | @ Cl=0.4, Cd= | 0.0055354
|  |  |  | @ Cl=0.6, Cd= | 0.0082918
alpha (deg) | Cl | Cd | Cm | Cl/Cd
-20 | -1.4747 | 0.06834 | -0.0247 | -21.5789
-19.5 | -1.4944 | 0.05988 | -0.0266 | -24.9566
-19 | -1.5089 | 0.0524 | -0.0279 | -28.7958
-18.5 | -1.5124 | 0.04656 | -0.0283 | -32.4828
-18 | -1.5071 | 0.04187 | -0.0284 | -35.9947
-17.5 | -1.4977 | 0.03782 | -0.028 | -39.6007
-17 | -1.4843 | 0.03431 | -0.0273 | -43.2614
-16.5 | -1.4679 | 0.03121 | -0.0264 | -47.033
-16 | -1.4486 | 0.02842 | -0.0254 | -50.9711
-15.5 | -1.4265 | 0.02594 | -0.0242 | -54.9923
-15 | -1.4016 | 0.02376 | -0.0229 | -58.9899
-14.5 | -1.374 | 0.02184 | -0.0215 | -62.9121
-14 | -1.3442 | 0.02019 | -0.02 | -66.5775
-13.5 | -1.3145 | 0.01861 | -0.0182 | -70.6341
-13 | -1.2875 | 0.01698 | -0.0157 | -75.8245
-12.5 | -1.2546 | 0.01581 | -0.0134 | -79.3548
-12 | -1.2198 | 0.01487 | -0.0111 | -82.0309
-11.5 | -1.1849 | 0.01408 | -0.0084 | -84.1548
-11 | -1.1383 | 0.01337 | -0.0078 | -85.1384
-10.5 | -1.091 | 0.01262 | -0.0071 | -86.4501
-10 | -1.0494 | 0.01209 | -0.005 | -86.799
-9 | -0.9551 | 0.01114 | -0.003 | -85.7361
-8.5 | -0.9054 | 0.01072 | -0.0024 | -84.459
-8 | -0.8553 | 0.01026 | -0.0018 | -83.3626
-7.5 | -0.8041 | 0.00984 | -0.0014 | -81.7175
-6.5 | -0.6998 | 0.00906 | -0.0009 | -77.2406
-6 | -0.6473 | 0.00865 | -0.0007 | -74.8324
-5.5 | -0.5946 | 0.00825 | -0.0005 | -72.0727
-5 | -0.5429 | 0.00776 | -0.0001 | -69.9613
-4.5 | -0.4923 | 0.00718 | 0.0004 | -68.5655
-4 | -0.4442 | 0.00635 | 0.0014 | -69.9528
-3.5 | -0.397 | 0.00548 | 0.0025 | -72.4453
-3 | -0.3432 | 0.00516 | 0.0026 | -66.5116
-2.5 | -0.287 | 0.00502 | 0.0024 | -57.1713
-2 | -0.2299 | 0.00494 | 0.0019 | -46.5385
-1.5 | -0.1726 | 0.00488 | 0.0015 | -35.3689
-1 | -0.1153 | 0.00485 | 0.001 | -23.7732
-0.5 | -0.0576 | 0.0048 | 0.0005 | -12
0 | 0 | 0.00478 | 0 | 0
0.5 | 0.0576 | 0.0048 | -0.0005 | 12
1 | 0.1153 | 0.00485 | -0.001 | 23.7732
1.5 | 0.1726 | 0.00488 | -0.0015 | 35.3689
2 | 0.2298 | 0.00494 | -0.0019 | 46.5182
2.5 | 0.287 | 0.00502 | -0.0024 | 57.1713
3 | 0.3431 | 0.00516 | -0.0026 | 66.4922
3.5 | 0.397 | 0.00548 | -0.0025 | 72.4453
4 | 0.4441 | 0.00635 | -0.0014 | 69.937
5 | 0.5427 | 0.00777 | 0.0001 | 69.8456
5.5 | 0.5945 | 0.00825 | 0.0005 | 72.0606
6 | 0.6472 | 0.00865 | 0.0007 | 74.8208
6.5 | 0.6997 | 0.00906 | 0.0009 | 77.2296
7.5 | 0.804 | 0.00984 | 0.0014 | 81.7073
8 | 0.8552 | 0.01026 | 0.0018 | 83.3528
8.5 | 0.9053 | 0.01072 | 0.0024 | 84.4496
9 | 0.955 | 0.01114 | 0.003 | 85.7271
10 | 1.0495 | 0.01209 | 0.005 | 86.8073
10.5 | 1.0912 | 0.01263 | 0.0071 | 86.3975
11 | 1.1386 | 0.01337 | 0.0077 | 85.1608
11.5 | 1.1852 | 0.01408 | 0.0083 | 84.1761
12 | 1.2203 | 0.01487 | 0.011 | 82.0646
12.5 | 1.2551 | 0.01581 | 0.0133 | 79.3865
13 | 1.2881 | 0.01697 | 0.0156 | 75.9045
13.5 | 1.315 | 0.01861 | 0.0181 | 70.6609
14 | 1.345 | 0.02018 | 0.0199 | 66.6501
14.5 | 1.375 | 0.02182 | 0.0214 | 63.0156
15 | 1.4027 | 0.02373 | 0.0227 | 59.1108
15.5 | 1.4277 | 0.02591 | 0.024 | 55.1023
16 | 1.45 | 0.02838 | 0.0252 | 51.0923
16.5 | 1.4695 | 0.03116 | 0.0262 | 47.1598
17 | 1.4861 | 0.03424 | 0.0271 | 43.4025
17.5 | 1.4996 | 0.03774 | 0.0277 | 39.735
18 | 1.5091 | 0.04179 | 0.0281 | 36.1115
18.5 | 1.5147 | 0.04645 | 0.0281 | 32.6093
19 | 1.5112 | 0.05229 | 0.0276 | 28.9004
19.5 | 1.4957 | 0.0599 | 0.0263 | 24.9699
20 | 1.4767 | 0.0683 | 0.0243 | 21.6208

## 59. Re 3M Mach 0.10 (1)
BIGFOIL.COM POLAR EXPORT
GA 37A016
GA 37A016 |  |  |  | Cl Max: | 1.239 | at alpha= | 13.5 | deg
JavaFoil+Calcfoil stall+Eppler ext transition |  |  |  | L/D Max: | 86.035 | at alpha= | 4.5 | deg
Re: | 3000000 |  |  | Cd Min: | 0.00599 | at alpha= | 0 | deg
Mach: | 0.1 |  |  | Cl=0 at alpha= | 0 | deg
|  |  |  | @ Cl=0.1, Cd= | 0.0060519
|  |  |  | @ Cl=0.4, Cd= | 0.0062732
|  |  |  | @ Cl=0.6, Cd= | 0.007271
alpha (deg) | Cl | Cd | Cm | Cl/Cd
-18.5 | -0.987 | 0.12228 | 0.026 | -8.07
-18 | -1.013 | 0.11189 | 0.026 | -9.05
-17.5 | -1.061 | 0.08573 | 0.028 | -12.381
-17 | -1.121 | 0.05924 | 0.03 | -18.923
-16.5 | -1.151 | 0.05018 | 0.03 | -22.935
-16 | -1.181 | 0.0415 | 0.03 | -28.449
-15.5 | -1.206 | 0.03468 | 0.03 | -34.765
-15 | -1.223 | 0.03036 | 0.029 | -40.277
-14.5 | -1.232 | 0.02749 | 0.028 | -44.829
-14 | -1.238 | 0.02519 | 0.028 | -49.133
-13.5 | -1.239 | 0.02281 | 0.027 | -54.332
-13 | -1.236 | 0.0213 | 0.026 | -58.023
-12.5 | -1.228 | 0.01973 | 0.025 | -62.221
-12 | -1.215 | 0.01824 | 0.025 | -66.59
-11.5 | -1.196 | 0.01744 | 0.024 | -68.58
-11 | -1.174 | 0.01611 | 0.023 | -72.847
-10.5 | -1.155 | 0.01449 | 0.022 | -79.712
-10 | -1.119 | 0.01418 | 0.021 | -78.961
-9.5 | -1.081 | 0.0136 | 0.02 | -79.451
-9 | -1.038 | 0.01306 | 0.019 | -79.52
-8.5 | -0.993 | 0.01253 | 0.018 | -79.267
-8 | -0.944 | 0.01209 | 0.017 | -78.086
-7.5 | -0.893 | 0.01131 | 0.016 | -78.984
-7 | -0.84 | 0.0112 | 0.015 | -74.983
-6.5 | -0.785 | 0.01043 | 0.014 | -75.283
-6 | -0.729 | 0.01033 | 0.013 | -70.532
-5.5 | -0.671 | 0.00973 | 0.012 | -68.983
-5 | -0.613 | 0.00766 | 0.011 | -80.041
-4.5 | -0.554 | 0.00653 | 0.01 | -84.818
-4 | -0.493 | 0.00637 | 0.009 | -77.47
-3.5 | -0.433 | 0.00629 | 0.008 | -68.791
-3 | -0.371 | 0.00633 | 0.006 | -58.685
-2.5 | -0.31 | 0.00625 | 0.005 | -49.546
-2 | -0.248 | 0.00626 | 0.004 | -39.599
-1.5 | -0.186 | 0.00624 | 0.003 | -29.839
-1 | -0.124 | 0.00609 | 0.002 | -20.373
-0.5 | -0.062 | 0.00607 | 0.001 | -10.219
0 | 0 | 0.00599 | 0 | 0
0.5 | 0.063 | 0.00604 | -0.001 | 10.347
1 | 0.125 | 0.00606 | -0.002 | 20.631
1.5 | 0.188 | 0.00621 | -0.003 | 30.218
2 | 0.25 | 0.00623 | -0.004 | 40.112
2.5 | 0.312 | 0.00622 | -0.005 | 50.196
3 | 0.374 | 0.00629 | -0.006 | 59.473
3.5 | 0.436 | 0.00625 | -0.008 | 69.731
4 | 0.497 | 0.00633 | -0.009 | 78.557
4.5 | 0.558 | 0.00648 | -0.01 | 86.035
5 | 0.618 | 0.00761 | -0.011 | 81.192
5.5 | 0.677 | 0.00967 | -0.012 | 69.979
6 | 0.735 | 0.01027 | -0.013 | 71.572
6.5 | 0.792 | 0.01036 | -0.014 | 76.441
7 | 0.847 | 0.01113 | -0.015 | 76.154
7.5 | 0.901 | 0.01123 | -0.016 | 80.257
8 | 0.953 | 0.012 | -0.017 | 79.397
8.5 | 1.002 | 0.01243 | -0.018 | 80.61
9 | 1.048 | 0.01295 | -0.019 | 80.906
9.5 | 1.091 | 0.01349 | -0.02 | 80.877
10 | 1.13 | 0.01405 | -0.021 | 80.435
10.5 | 1.166 | 0.01435 | -0.022 | 81.259
11 | 1.174 | 0.01611 | -0.023 | 72.847
11.5 | 1.196 | 0.01744 | -0.024 | 68.58
12 | 1.215 | 0.01824 | -0.024 | 66.59
12.5 | 1.228 | 0.01973 | -0.025 | 62.221
13 | 1.236 | 0.0213 | -0.026 | 58.023
13.5 | 1.239 | 0.02281 | -0.027 | 54.332
14 | 1.238 | 0.02519 | -0.028 | 49.133
14.5 | 1.232 | 0.02749 | -0.028 | 44.829
15 | 1.223 | 0.03036 | -0.029 | 40.277
15.5 | 1.206 | 0.03468 | -0.029 | 34.765
16 | 1.181 | 0.0415 | -0.03 | 28.449
16.5 | 1.151 | 0.05018 | -0.03 | 22.935
17 | 1.121 | 0.05924 | -0.03 | 18.923
17.5 | 1.061 | 0.08573 | -0.028 | 12.381
18 | 1.013 | 0.11189 | -0.026 | 9.05
18.5 | 0.987 | 0.12228 | -0.025 | 8.07

## 60. Re 3M Mach 0.10 (2)
BIGFOIL.COM POLAR EXPORT
GA 37A016
GA 37A016 |  |  |  | Cl Max: | 1.4938 | at alpha= | 18 | deg
XFOIL ncrit=9 |  |  |  | L/D Max: | 86.1601 | at alpha= | 10 | deg
Re: | 3000000 |  |  | Cd Min: | 0.07492 | at alpha= | -20 | deg
Mach: | 0.1 |  |  | Cl=0 at alpha= | 0 | deg
|  |  |  | @ Cl=0.1, Cd= | 0.004839
|  |  |  | @ Cl=0.4, Cd= | 0.0055132
|  |  |  | @ Cl=0.6, Cd= | 0.0083073
alpha (deg) | Cl | Cd | Cm | Cl/Cd
-20 | -1.4431 | 0.07492 | -0.0244 | -19.2619
-19.5 | -1.4519 | 0.06736 | -0.0267 | -21.5543
-19 | -1.4755 | 0.05839 | -0.0287 | -25.2697
-18.5 | -1.4904 | 0.05088 | -0.0299 | -29.2925
-18 | -1.4918 | 0.04525 | -0.0302 | -32.968
-17.5 | -1.486 | 0.04059 | -0.03 | -36.61
-17 | -1.4753 | 0.03664 | -0.0295 | -40.2647
-16.5 | -1.4612 | 0.03318 | -0.0286 | -44.0386
-16 | -1.4438 | 0.03009 | -0.0276 | -47.9827
-15.5 | -1.4235 | 0.02736 | -0.0264 | -52.0285
-15 | -1.3999 | 0.02494 | -0.0251 | -56.1307
-14.5 | -1.3738 | 0.02281 | -0.0236 | -60.228
-14 | -1.345 | 0.02097 | -0.0221 | -64.1392
-13.5 | -1.3136 | 0.0194 | -0.0204 | -67.7113
-13 | -1.2877 | 0.01758 | -0.0179 | -73.248
-12.5 | -1.2563 | 0.01623 | -0.0155 | -77.406
-12 | -1.2218 | 0.01519 | -0.0131 | -80.4345
-11.5 | -1.1865 | 0.01432 | -0.0104 | -82.8561
-11 | -1.1431 | 0.01356 | -0.0091 | -84.2994
-10.5 | -1.095 | 0.01283 | -0.0085 | -85.3468
-10 | -1.0544 | 0.01224 | -0.006 | -86.1438
-9.5 | -1.008 | 0.01176 | -0.0047 | -85.7143
-9 | -0.9599 | 0.01126 | -0.0037 | -85.2487
-8.5 | -0.9104 | 0.0108 | -0.0029 | -84.2963
-8 | -0.8599 | 0.01033 | -0.0023 | -83.243
-7.5 | -0.8084 | 0.00991 | -0.0019 | -81.5742
-7 | -0.7562 | 0.00951 | -0.0015 | -79.5163
-6.5 | -0.7035 | 0.00912 | -0.0012 | -77.1382
-6 | -0.6508 | 0.00869 | -0.0009 | -74.8907
-5.5 | -0.5978 | 0.00829 | -0.0007 | -72.111
-5 | -0.5457 | 0.00781 | -0.0003 | -69.872
-4.5 | -0.4949 | 0.00721 | 0.0003 | -68.6408
-4 | -0.4466 | 0.00639 | 0.0013 | -69.8905
-3.5 | -0.3993 | 0.00551 | 0.0025 | -72.4682
-3 | -0.3452 | 0.00517 | 0.0026 | -66.7698
-2.5 | -0.2888 | 0.00504 | 0.0024 | -57.3016
-2 | -0.2313 | 0.00495 | 0.0019 | -46.7273
-1.5 | -0.1737 | 0.00488 | 0.0015 | -35.5943
-1 | -0.116 | 0.00485 | 0.001 | -23.9175
-0.5 | -0.058 | 0.00481 | 0.0005 | -12.0582
0 | 0 | 0.00478 | 0 | 0
0.5 | 0.058 | 0.00481 | -0.0005 | 12.0582
1 | 0.116 | 0.00485 | -0.001 | 23.9175
1.5 | 0.1736 | 0.00488 | -0.0015 | 35.5738
2 | 0.2312 | 0.00495 | -0.0019 | 46.7071
2.5 | 0.2888 | 0.00504 | -0.0024 | 57.3016
3 | 0.3452 | 0.00517 | -0.0026 | 66.7698
3.5 | 0.3993 | 0.0055 | -0.0025 | 72.6
4 | 0.4465 | 0.00639 | -0.0013 | 69.8748
4.5 | 0.4949 | 0.00721 | -0.0003 | 68.6408
5 | 0.5454 | 0.00782 | 0.0003 | 69.7442
5.5 | 0.5977 | 0.00829 | 0.0007 | 72.0989
6 | 0.6508 | 0.00869 | 0.0009 | 74.8907
6.5 | 0.7035 | 0.00912 | 0.0012 | 77.1382
7 | 0.7562 | 0.00951 | 0.0015 | 79.5163
7.5 | 0.8083 | 0.00991 | 0.0019 | 81.5641
8 | 0.8598 | 0.01033 | 0.0023 | 83.2333
8.5 | 0.9103 | 0.0108 | 0.003 | 84.287
9 | 0.9599 | 0.01126 | 0.0037 | 85.2487
9.5 | 1.0081 | 0.01176 | 0.0047 | 85.7228
10 | 1.0546 | 0.01224 | 0.006 | 86.1601
10.5 | 1.0952 | 0.01284 | 0.0084 | 85.296
11 | 1.1434 | 0.01356 | 0.009 | 84.3215
11.5 | 1.1868 | 0.01432 | 0.0104 | 82.8771
12 | 1.2223 | 0.01518 | 0.013 | 80.5204
12.5 | 1.2568 | 0.01623 | 0.0154 | 77.4368
13 | 1.2884 | 0.01756 | 0.0178 | 73.3713
13.5 | 1.3144 | 0.01938 | 0.0203 | 67.8225
14 | 1.3459 | 0.02096 | 0.0219 | 64.2128
14.5 | 1.3748 | 0.02279 | 0.0235 | 60.3247
15 | 1.4011 | 0.02491 | 0.0249 | 56.2465
15.5 | 1.4248 | 0.02733 | 0.0262 | 52.1332
16 | 1.4452 | 0.03006 | 0.0274 | 48.0772
16.5 | 1.4629 | 0.03313 | 0.0284 | 44.1564
17 | 1.4771 | 0.03658 | 0.0293 | 40.38
17.5 | 1.4881 | 0.04051 | 0.0298 | 36.7341
18 | 1.4938 | 0.04516 | 0.0299 | 33.0779
18.5 | 1.4929 | 0.05077 | 0.0296 | 29.4052
19 | 1.4776 | 0.05832 | 0.0285 | 25.3361
19.5 | 1.456 | 0.06706 | 0.0264 | 21.7119
20 | 1.4453 | 0.07487 | 0.0241 | 19.3041

## 61. Re 3M Mach 0.25 (1)
BIGFOIL.COM POLAR EXPORT
GA 37A016
GA 37A016 |  |  |  | Cl Max: | 1.163 | at alpha= | 12 | deg
JavaFoil+Calcfoil stall+Eppler ext transition |  |  |  | L/D Max: | 86.926 | at alpha= | 4.5 | deg
Re: | 3000000 |  |  | Cd Min: | 0.00607 | at alpha= | 0.5 | deg
Mach: | 0.25 |  |  | Cl=0 at alpha= | 0 | deg
|  |  |  | @ Cl=0.1, Cd= | 0.0060925
|  |  |  | @ Cl=0.4, Cd= | 0.0063175
|  |  |  | @ Cl=0.6, Cd= | 0.0071477
alpha (deg) | Cl | Cd | Cm | Cl/Cd
-17 | -0.735 | 0.13187 | 0.02 | -5.576
-16.5 | -0.783 | 0.12468 | 0.02 | -6.282
-16 | -0.829 | 0.1155 | 0.02 | -7.177
-15.5 | -0.873 | 0.1052 | 0.02 | -8.294
-15 | -0.965 | 0.06433 | 0.026 | -15
-14.5 | -1.048 | 0.03932 | 0.028 | -26.662
-14 | -1.089 | 0.03331 | 0.028 | -32.698
-13.5 | -1.122 | 0.02823 | 0.027 | -39.748
-13 | -1.144 | 0.0251 | 0.027 | -45.565
-12.5 | -1.158 | 0.02283 | 0.026 | -50.703
-12 | -1.163 | 0.0209 | 0.025 | -55.653
-11.5 | -1.162 | 0.01894 | 0.024 | -61.328
-11 | -1.152 | 0.01764 | 0.023 | -65.302
-10.5 | -1.136 | 0.01647 | 0.022 | -68.927
-10 | -1.122 | 0.01468 | 0.022 | -76.432
-9.5 | -1.089 | 0.01431 | 0.021 | -76.106
-9 | -1.051 | 0.01365 | 0.02 | -77.017
-8.5 | -1.009 | 0.01269 | 0.019 | -79.5
-8 | -0.962 | 0.01257 | 0.018 | -76.501
-7.5 | -0.912 | 0.01198 | 0.016 | -76.083
-7 | -0.859 | 0.01153 | 0.015 | -74.465
-6.5 | -0.804 | 0.01071 | 0.014 | -75.027
-6 | -0.747 | 0.01033 | 0.013 | -72.308
-5.5 | -0.689 | 0.00996 | 0.012 | -69.141
-5 | -0.629 | 0.0079 | 0.011 | -79.596
-4.5 | -0.568 | 0.00659 | 0.01 | -86.226
-4 | -0.507 | 0.00642 | 0.009 | -78.934
-3.5 | -0.444 | 0.00644 | 0.008 | -68.984
-3 | -0.381 | 0.00633 | 0.007 | -60.242
-2.5 | -0.318 | 0.00629 | 0.006 | -50.545
-2 | -0.255 | 0.00634 | 0.004 | -40.198
-1.5 | -0.191 | 0.00628 | 0.003 | -30.466
-1 | -0.128 | 0.00614 | 0.002 | -20.769
-0.5 | -0.064 | 0.00611 | 0.001 | -10.447
0 | 0 | 0.00612 | 0 | 0
0.5 | 0.064 | 0.00607 | -0.001 | 10.582
1 | 0.128 | 0.00611 | -0.002 | 21.04
1.5 | 0.193 | 0.00624 | -0.003 | 30.865
2 | 0.257 | 0.0063 | -0.004 | 40.731
2.5 | 0.321 | 0.00626 | -0.006 | 51.23
3 | 0.384 | 0.00629 | -0.007 | 61.073
3.5 | 0.448 | 0.0064 | -0.008 | 69.956
4 | 0.511 | 0.00638 | -0.009 | 80.077
4.5 | 0.573 | 0.00659 | -0.01 | 86.926
5 | 0.634 | 0.00785 | -0.011 | 80.769
5.5 | 0.694 | 0.0099 | -0.012 | 70.155
6 | 0.753 | 0.01026 | -0.013 | 73.413
6.5 | 0.811 | 0.01064 | -0.014 | 76.195
7 | 0.866 | 0.01146 | -0.015 | 75.64
7.5 | 0.92 | 0.0119 | -0.016 | 77.32
8 | 0.971 | 0.01248 | -0.018 | 77.778
8.5 | 1.019 | 0.01259 | -0.019 | 80.885
9 | 1.061 | 0.01354 | -0.02 | 78.377
9.5 | 1.1 | 0.01419 | -0.021 | 77.5
10 | 1.133 | 0.01455 | -0.022 | 77.883
10.5 | 1.136 | 0.01647 | -0.022 | 68.927
11 | 1.152 | 0.01764 | -0.023 | 65.302
11.5 | 1.162 | 0.01894 | -0.024 | 61.328
12 | 1.163 | 0.0209 | -0.025 | 55.653
12.5 | 1.158 | 0.02283 | -0.026 | 50.703
13 | 1.144 | 0.0251 | -0.026 | 45.565
13.5 | 1.122 | 0.02823 | -0.027 | 39.748
14 | 1.089 | 0.03331 | -0.027 | 32.698
14.5 | 1.036 | 0.0441 | -0.027 | 23.494
15 | 0.965 | 0.06433 | -0.026 | 15
15.5 | 0.873 | 0.1052 | -0.02 | 8.294
16 | 0.829 | 0.1155 | -0.02 | 7.177
16.5 | 0.783 | 0.12468 | -0.02 | 6.282
17 | 0.734 | 0.1357 | -0.019 | 5.406

## 62. Re 3M Mach 0.25 (2)
BIGFOIL.COM POLAR EXPORT
GA 37A016
GA 37A016 |  |  |  | Cl Max: | 1.3876 | at alpha= | 16.5 | deg
XFOIL ncrit=9 |  |  |  | L/D Max: | 82.7702 | at alpha= | 9.5 | deg
Re: | 3000000 |  |  | Cd Min: | 0.12969 | at alpha= | -20 | deg
Mach: | 0.25 |  |  | Cl=0 at alpha= | 0 | deg
|  |  |  | @ Cl=0.1, Cd= | 0.0048833
|  |  |  | @ Cl=0.4, Cd= | 0.0055828
|  |  |  | @ Cl=0.6, Cd= | 0.008411
alpha (deg) | Cl | Cd | Cm | Cl/Cd
-20 | -1.1647 | 0.12969 | -0.0055 | -8.9806
-19.5 | -1.2176 | 0.11311 | -0.0145 | -10.7647
-19 | -1.2653 | 0.09804 | -0.022 | -12.906
-18.5 | -1.3091 | 0.08433 | -0.0283 | -15.5235
-18 | -1.343 | 0.07282 | -0.0327 | -18.4427
-17.5 | -1.3668 | 0.06319 | -0.0356 | -21.63
-17 | -1.3808 | 0.05518 | -0.0373 | -25.0236
-16.5 | -1.3858 | 0.04858 | -0.038 | -28.5261
-16 | -1.3841 | 0.04296 | -0.038 | -32.2183
-15.5 | -1.3778 | 0.0381 | -0.0373 | -36.1627
-15 | -1.3674 | 0.03388 | -0.0362 | -40.3601
-14.5 | -1.3524 | 0.03021 | -0.0347 | -44.7666
-14 | -1.3334 | 0.02699 | -0.033 | -49.4035
-13.5 | -1.3102 | 0.02421 | -0.0311 | -54.1181
-13 | -1.282 | 0.02191 | -0.0291 | -58.5121
-12.5 | -1.2559 | 0.01962 | -0.0266 | -64.0112
-12 | -1.2285 | 0.01759 | -0.0237 | -69.8408
-11.5 | -1.1948 | 0.01612 | -0.0209 | -74.1191
-11 | -1.159 | 0.01494 | -0.0179 | -77.577
-10.5 | -1.1099 | 0.01393 | -0.0171 | -79.677
-10 | -1.0738 | 0.01323 | -0.0131 | -81.164
-9.5 | -1.0336 | 0.01249 | -0.0099 | -82.7542
-9 | -0.9854 | 0.01191 | -0.0082 | -82.7372
-8.5 | -0.9356 | 0.01132 | -0.0067 | -82.6502
-8 | -0.8839 | 0.01081 | -0.0056 | -81.7669
-7.5 | -0.8315 | 0.0103 | -0.0046 | -80.7282
-7 | -0.778 | 0.00985 | -0.0038 | -78.9848
-6.5 | -0.7238 | 0.00942 | -0.0031 | -76.8365
-6 | -0.6697 | 0.00898 | -0.0025 | -74.5768
-5.5 | -0.615 | 0.00854 | -0.002 | -72.0141
-5 | -0.5609 | 0.00806 | -0.0015 | -69.5906
-4.5 | -0.5087 | 0.00744 | -0.0007 | -68.3737
-4 | -0.4592 | 0.00661 | 0.0006 | -69.4705
-3.5 | -0.4114 | 0.00568 | 0.002 | -72.4296
-3 | -0.3566 | 0.00525 | 0.0024 | -67.9238
-2.5 | -0.2981 | 0.0051 | 0.0022 | -58.451
-2 | -0.239 | 0.00502 | 0.0019 | -47.6096
-1.5 | -0.1797 | 0.00494 | 0.0015 | -36.3765
-1 | -0.1198 | 0.00489 | 0.001 | -24.499
-0.5 | -0.0603 | 0.00487 | 0.0006 | -12.3819
0 | 0 | 0.00485 | 0 | 0
0.5 | 0.0603 | 0.00487 | -0.0006 | 12.3819
1 | 0.1198 | 0.00489 | -0.001 | 24.499
1.5 | 0.1797 | 0.00494 | -0.0015 | 36.3765
2 | 0.239 | 0.00502 | -0.0019 | 47.6096
2.5 | 0.2981 | 0.0051 | -0.0022 | 58.451
3 | 0.3565 | 0.00525 | -0.0024 | 67.9048
3.5 | 0.4114 | 0.00567 | -0.002 | 72.5573
4 | 0.4591 | 0.00662 | -0.0005 | 69.3505
4.5 | 0.5087 | 0.00743 | 0.0007 | 68.4657
5 | 0.5606 | 0.00807 | 0.0015 | 69.4672
5.5 | 0.6149 | 0.00854 | 0.002 | 72.0023
6 | 0.6696 | 0.00898 | 0.0025 | 74.5657
6.5 | 0.7237 | 0.00942 | 0.0032 | 76.8259
7 | 0.7779 | 0.00985 | 0.0038 | 78.9746
7.5 | 0.8315 | 0.0103 | 0.0046 | 80.7282
8 | 0.8838 | 0.01081 | 0.0056 | 81.7576
8.5 | 0.9356 | 0.01132 | 0.0067 | 82.6502
9 | 0.9855 | 0.01191 | 0.0082 | 82.7456
9.5 | 1.0338 | 0.01249 | 0.0099 | 82.7702
10 | 1.074 | 0.01324 | 0.013 | 81.1178
10.5 | 1.1104 | 0.01393 | 0.017 | 79.7128
11 | 1.1595 | 0.01494 | 0.0178 | 77.6104
11.5 | 1.1953 | 0.01612 | 0.0208 | 74.1501
12 | 1.2292 | 0.01758 | 0.0236 | 69.9204
12.5 | 1.2568 | 0.0196 | 0.0264 | 64.1224
13 | 1.2826 | 0.02192 | 0.029 | 58.5128
13.5 | 1.311 | 0.02422 | 0.0309 | 54.1288
14 | 1.3345 | 0.02697 | 0.0328 | 49.4809
14.5 | 1.3538 | 0.03017 | 0.0345 | 44.8724
15 | 1.369 | 0.03385 | 0.036 | 40.4431
15.5 | 1.3794 | 0.03806 | 0.0371 | 36.2428
16 | 1.3858 | 0.04292 | 0.0377 | 32.288
16.5 | 1.3876 | 0.04854 | 0.0377 | 28.5867
17 | 1.3827 | 0.05514 | 0.037 | 25.0762
17.5 | 1.3689 | 0.06315 | 0.0353 | 21.677
18 | 1.3454 | 0.07275 | 0.0324 | 18.4935
18.5 | 1.3116 | 0.08427 | 0.028 | 15.5643
19 | 1.2683 | 0.09792 | 0.0217 | 12.9524
19.5 | 1.2189 | 0.11325 | 0.014 | 10.7629
20 | 1.1672 | 0.12966 | 0.0052 | 9.002

## 63. Re 3M Mach 0.50 (1)
BIGFOIL.COM POLAR EXPORT
GA 37A016
GA 37A016 |  |  |  | Cl Max: | 1.142 | at alpha= | 20 | deg
JavaFoil+Calcfoil stall+Eppler ext transition |  |  |  | L/D Max: | 84.191 | at alpha= | 4 | deg
Re: | 3000000 |  |  | Cd Min: | 0.00625 | at alpha= | 0 | deg
Mach: | 0.5 |  |  | Cl=0 at alpha= | 0 | deg
|  |  |  | @ Cl=0.1, Cd= | 0.0062833
|  |  |  | @ Cl=0.4, Cd= | 0.0065755
|  |  |  | @ Cl=0.6, Cd= | 0.0074204
alpha (deg) | Cl | Cd | Cm | Cl/Cd
-20 | -1.142 | 0.17321 | 0.029 | -6.594
-19.5 | -1.112 | 0.16669 | 0.028 | -6.67
-19 | -1.081 | 0.16299 | 0.027 | -6.631
-18.5 | -1.052 | 0.1564 | 0.025 | -6.725
-18 | -1.024 | 0.1542 | 0.025 | -6.641
-17.5 | -0.996 | 0.14877 | 0.024 | -6.696
-17 | -0.971 | 0.15088 | 0.024 | -6.434
-16.5 | -0.944 | 0.14142 | 0.023 | -6.678
-16 | -0.915 | 0.13499 | 0.022 | -6.782
-15.5 | -0.886 | 0.12948 | 0.021 | -6.839
-15 | -0.855 | 0.12382 | 0.02 | -6.906
-14.5 | -0.827 | 0.11923 | 0.019 | -6.937
-14 | -0.799 | 0.11381 | 0.018 | -7.019
-13.5 | -0.771 | 0.11298 | 0.017 | -6.821
-13 | -0.744 | 0.10925 | 0.017 | -6.806
-12.5 | -0.714 | 0.09917 | 0.016 | -7.203
-12 | -0.683 | 0.09638 | 0.014 | -7.091
-11.5 | -0.655 | 0.0926 | 0.013 | -7.075
-11 | -0.627 | 0.08714 | 0.012 | -7.196
-10.5 | -0.6 | 0.07652 | 0.012 | -7.835
-10 | -0.665 | 0.02678 | 0.023 | -24.831
-9.5 | -0.547 | 0.06375 | 0.013 | -8.575
-9 | -0.615 | 0.02024 | 0.021 | -30.396
-8.5 | -0.923 | 0.0181 | 0.02 | -51.03
-8 | -0.957 | 0.01627 | 0.019 | -58.813
-7.5 | -0.955 | 0.01453 | 0.018 | -65.711
-7 | -0.92 | 0.01312 | 0.017 | -70.179
-6.5 | -0.874 | 0.01259 | 0.016 | -69.408
-6 | -0.82 | 0.01193 | 0.015 | -68.734
-5.5 | -0.761 | 0.01119 | 0.014 | -67.99
-5 | -0.698 | 0.0107 | 0.012 | -65.185
-4.5 | -0.632 | 0.00825 | 0.011 | -76.58
-4 | -0.565 | 0.00683 | 0.01 | -82.727
-3.5 | -0.496 | 0.00655 | 0.009 | -75.675
-3 | -0.426 | 0.00664 | 0.007 | -64.111
-2.5 | -0.355 | 0.00658 | 0.006 | -53.959
-2 | -0.284 | 0.00657 | 0.005 | -43.305
-1.5 | -0.214 | 0.00651 | 0.004 | -32.832
-1 | -0.143 | 0.00636 | 0.002 | -22.414
-0.5 | -0.071 | 0.0063 | 0.001 | -11.312
0 | 0 | 0.00625 | 0 | 0
0.5 | 0.072 | 0.00626 | -0.001 | 11.471
1 | 0.144 | 0.00632 | -0.002 | 22.731
1.5 | 0.215 | 0.00647 | -0.004 | 33.297
2 | 0.287 | 0.00653 | -0.005 | 43.93
2.5 | 0.358 | 0.00654 | -0.006 | 54.752
3 | 0.429 | 0.0066 | -0.007 | 65.071
3.5 | 0.5 | 0.0065 | -0.009 | 76.839
4 | 0.569 | 0.00676 | -0.01 | 84.191
4.5 | 0.638 | 0.00823 | -0.011 | 77.49
5 | 0.704 | 0.01063 | -0.012 | 66.199
5.5 | 0.768 | 0.0115 | -0.014 | 66.723
6 | 0.828 | 0.01206 | -0.015 | 68.637
6.5 | 0.882 | 0.01284 | -0.016 | 68.705
7 | 0.929 | 0.01334 | -0.017 | 69.692
7.5 | 0.965 | 0.01448 | -0.018 | 66.602
8 | 0.957 | 0.0168 | -0.019 | 56.954
8.5 | 0.923 | 0.01855 | -0.02 | 49.782
9 | 0.615 | 0.02024 | -0.021 | 30.396
9.5 | 0.547 | 0.06375 | -0.013 | 8.575
10 | 0.665 | 0.02678 | -0.023 | 24.831
10.5 | 0.6 | 0.07591 | -0.012 | 7.899
11 | 0.627 | 0.08714 | -0.012 | 7.197
11.5 | 0.655 | 0.09279 | -0.013 | 7.06
12 | 0.683 | 0.09719 | -0.014 | 7.031
12.5 | 0.714 | 0.10232 | -0.016 | 6.978
13 | 0.744 | 0.10692 | -0.017 | 6.954
13.5 | 0.771 | 0.11298 | -0.017 | 6.821
14 | 0.799 | 0.11288 | -0.018 | 7.077
14.5 | 0.827 | 0.11729 | -0.019 | 7.052
15 | 0.855 | 0.12389 | -0.019 | 6.902
15.5 | 0.886 | 0.12843 | -0.021 | 6.897
16 | 0.915 | 0.13231 | -0.022 | 6.919
16.5 | 0.944 | 0.1407 | -0.023 | 6.712
17 | 0.971 | 0.15087 | -0.024 | 6.435
17.5 | 0.996 | 0.14867 | -0.024 | 6.7
18 | 1.024 | 0.15209 | -0.024 | 6.732
18.5 | 1.052 | 0.15676 | -0.025 | 6.71
19 | 1.081 | 0.1635 | -0.026 | 6.61
19.5 | 1.111 | 0.16634 | -0.028 | 6.682
20 | 1.142 | 0.1731 | -0.029 | 6.598

## 64. Re 3M Mach 0.50 (2)
BIGFOIL.COM POLAR EXPORT
GA 37A016
GA 37A016 |  |  |  | Cl Max: | 1.0542 | at alpha= | 10 | deg
XFOIL ncrit=9 |  |  |  | L/D Max: | 73.2784 | at alpha= | 6.5 | deg
Re: | 3000000 |  |  | Cd Min: | 0.13577 | at alpha= | 15 | deg
Mach: | 0.5 |  |  | Cl=0 at alpha= | 0 | deg
|  |  |  | @ Cl=0.1, Cd= | 0.0051637
|  |  |  | @ Cl=0.4, Cd= | 0.0055836
|  |  |  | @ Cl=0.6, Cd= | 0.0088584
alpha (deg) | Cl | Cd | Cm | Cl/Cd
-15 | -0.7767 | 0.13553 | -0.0099 | -5.7308
-14.5 | -0.8037 | 0.12147 | -0.0177 | -6.6164
-14 | -0.8353 | 0.1073 | -0.0252 | -7.7847
-13.5 | -0.8671 | 0.09331 | -0.0327 | -9.2927
-13 | -0.8998 | 0.07981 | -0.0403 | -11.2743
-12.5 | -0.9343 | 0.06727 | -0.0467 | -13.8888
-12 | -0.9696 | 0.05594 | -0.0513 | -17.3329
-11.5 | -1.0039 | 0.04586 | -0.0535 | -21.8905
-11 | -1.0336 | 0.03727 | -0.0531 | -27.7328
-10.5 | -1.051 | 0.03042 | -0.0504 | -34.5496
-10 | -1.0533 | 0.02538 | -0.0459 | -41.5012
-8.5 | -0.9866 | 0.01569 | -0.0323 | -62.8808
-8 | -0.9459 | 0.01394 | -0.0279 | -67.8551
-7.5 | -0.9015 | 0.01258 | -0.0234 | -71.6614
-7 | -0.8504 | 0.01165 | -0.0195 | -72.9957
-6.5 | -0.8001 | 0.01092 | -0.0154 | -73.2692
-6 | -0.7427 | 0.01027 | -0.0126 | -72.3174
-5.5 | -0.6835 | 0.00969 | -0.0103 | -70.5366
-5 | -0.624 | 0.0091 | -0.0082 | -68.5714
-4.5 | -0.565 | 0.00849 | -0.0063 | -66.5489
-4 | -0.5113 | 0.00759 | -0.0039 | -67.365
-3.5 | -0.4609 | 0.00651 | -0.001 | -70.7988
-3 | -0.4077 | 0.00561 | 0.0014 | -72.6738
-2.5 | -0.3415 | 0.00538 | 0.0017 | -63.4758
-2 | -0.2734 | 0.00529 | 0.0015 | -51.6824
-1.5 | -0.2054 | 0.00524 | 0.0013 | -39.1985
-1 | -0.1369 | 0.00518 | 0.0009 | -26.4286
-0.5 | -0.0688 | 0.00515 | 0.0005 | -13.3592
0 | 0 | 0.00514 | 0 | 0
0.5 | 0.0688 | 0.00515 | -0.0005 | 13.3592
1 | 0.1369 | 0.00518 | -0.0009 | 26.4286
1.5 | 0.2054 | 0.00524 | -0.0013 | 39.1985
2 | 0.2734 | 0.00529 | -0.0015 | 51.6824
2.5 | 0.3415 | 0.00538 | -0.0017 | 63.4758
3 | 0.4076 | 0.00561 | -0.0014 | 72.656
3.5 | 0.4609 | 0.00651 | 0.001 | 70.7988
4 | 0.5114 | 0.00759 | 0.0039 | 67.3781
4.5 | 0.565 | 0.00849 | 0.0064 | 66.5489
5 | 0.6239 | 0.00911 | 0.0083 | 68.4852
5.5 | 0.6835 | 0.00969 | 0.0103 | 70.5366
6 | 0.7427 | 0.01027 | 0.0126 | 72.3174
6.5 | 0.8002 | 0.01092 | 0.0153 | 73.2784
7 | 0.8505 | 0.01165 | 0.0195 | 73.0043
7.5 | 0.9017 | 0.01258 | 0.0234 | 71.6773
8 | 0.9463 | 0.01393 | 0.0278 | 67.9325
8.5 | 0.987 | 0.01569 | 0.0322 | 62.9063
10 | 1.0542 | 0.0254 | 0.0458 | 41.5039
10.5 | 1.0517 | 0.03045 | 0.0502 | 34.5386
11 | 1.0344 | 0.03731 | 0.0529 | 27.7245
11.5 | 1.0045 | 0.04594 | 0.0533 | 21.8655
12 | 0.9703 | 0.05604 | 0.051 | 17.3144
12.5 | 0.935 | 0.06741 | 0.0464 | 13.8703
13 | 0.9005 | 0.07998 | 0.0399 | 11.2591
13.5 | 0.8679 | 0.0935 | 0.0323 | 9.2824
14 | 0.836 | 0.10753 | 0.0248 | 7.7746
14.5 | 0.8045 | 0.1217 | 0.0173 | 6.6105
15 | 0.7776 | 0.13577 | 0.0095 | 5.7273

## 65. Re 4M Mach 0.00 (1)
BIGFOIL.COM POLAR EXPORT
GA 37A016
GA 37A016 |  |  |  | Cl Max: | 1.261 | at alpha= | 14 | deg
JavaFoil+Calcfoil stall+Eppler ext transition |  |  |  | L/D Max: | 87.836 | at alpha= | 9 | deg
Re: | 4000000 |  |  | Cd Min: | 0.00579 | at alpha= | 0.5 | deg
Mach: | 0 |  |  | Cl=0 at alpha= | 0 | deg
|  |  |  | @ Cl=0.1, Cd= | 0.0058268
|  |  |  | @ Cl=0.4, Cd= | 0.0060416
|  |  |  | @ Cl=0.6, Cd= | 0.0083525
alpha (deg) | Cl | Cd | Cm | Cl/Cd
-19 | -1.028 | 0.11278 | 0.028 | -9.115
-18.5 | -1.098 | 0.07215 | 0.031 | -15.223
-18 | -1.136 | 0.05799 | 0.032 | -19.584
-17.5 | -1.163 | 0.05045 | 0.032 | -23.044
-17 | -1.189 | 0.04344 | 0.031 | -27.363
-16.5 | -1.209 | 0.03858 | 0.031 | -31.328
-16 | -1.23 | 0.0329 | 0.03 | -37.398
-15.5 | -1.245 | 0.02912 | 0.03 | -42.757
-15 | -1.253 | 0.02686 | 0.029 | -46.662
-14.5 | -1.259 | 0.02461 | 0.029 | -51.137
-14 | -1.261 | 0.02236 | 0.028 | -56.41
-13.5 | -1.258 | 0.02071 | 0.027 | -60.766
-13 | -1.252 | 0.01924 | 0.026 | -65.042
-12.5 | -1.24 | 0.0182 | 0.025 | -68.143
-12 | -1.224 | 0.01713 | 0.025 | -71.454
-11.5 | -1.204 | 0.01592 | 0.024 | -75.627
-11 | -1.187 | 0.01426 | 0.023 | -83.209
-10.5 | -1.154 | 0.01393 | 0.022 | -82.885
-10 | -1.118 | 0.01338 | 0.021 | -83.538
-9.5 | -1.079 | 0.01285 | 0.02 | -83.898
-9 | -1.036 | 0.012 | 0.019 | -86.306
-8.5 | -0.99 | 0.01154 | 0.018 | -85.784
-8 | -0.941 | 0.01141 | 0.017 | -82.473
-7.5 | -0.89 | 0.01102 | 0.016 | -80.726
-7 | -0.836 | 0.01039 | 0.015 | -80.525
-6.5 | -0.782 | 0.00989 | 0.014 | -79.084
-6 | -0.726 | 0.00989 | 0.013 | -73.336
-5.5 | -0.668 | 0.00935 | 0.012 | -71.456
-5 | -0.61 | 0.00885 | 0.011 | -68.904
-4.5 | -0.551 | 0.00705 | 0.01 | -78.149
-4 | -0.491 | 0.00632 | 0.009 | -77.711
-3.5 | -0.431 | 0.00612 | 0.008 | -70.347
-3 | -0.369 | 0.00605 | 0.006 | -61.075
-2.5 | -0.308 | 0.00605 | 0.005 | -50.979
-2 | -0.247 | 0.00603 | 0.004 | -40.896
-1.5 | -0.185 | 0.00597 | 0.003 | -31.055
-1 | -0.124 | 0.00588 | 0.002 | -21.011
-0.5 | -0.062 | 0.00582 | 0.001 | -10.609
0 | 0 | 0.00584 | 0 | 0
0.5 | 0.062 | 0.00579 | -0.001 | 10.741
1 | 0.124 | 0.00585 | -0.002 | 21.275
1.5 | 0.187 | 0.00593 | -0.003 | 31.448
2 | 0.248 | 0.006 | -0.004 | 41.419
2.5 | 0.31 | 0.00601 | -0.005 | 51.643
3 | 0.372 | 0.00601 | -0.006 | 61.888
3.5 | 0.434 | 0.00608 | -0.008 | 71.307
4 | 0.495 | 0.00628 | -0.009 | 78.79
4.5 | 0.555 | 0.00701 | -0.01 | 79.246
5 | 0.615 | 0.0088 | -0.011 | 69.87
5.5 | 0.674 | 0.0093 | -0.012 | 72.481
6 | 0.732 | 0.00983 | -0.013 | 74.41
6.5 | 0.788 | 0.00982 | -0.014 | 80.284
7 | 0.844 | 0.01032 | -0.015 | 81.78
7.5 | 0.897 | 0.01094 | -0.016 | 82.012
8 | 0.949 | 0.01132 | -0.017 | 83.829
8.5 | 0.999 | 0.01145 | -0.018 | 87.259
9 | 1.045 | 0.0119 | -0.019 | 87.836
9.5 | 1.089 | 0.01274 | -0.02 | 85.41
10 | 1.129 | 0.01326 | -0.021 | 85.089
10.5 | 1.165 | 0.0138 | -0.022 | 84.471
11 | 1.199 | 0.01412 | -0.023 | 84.881
11.5 | 1.204 | 0.01592 | -0.024 | 75.627
12 | 1.224 | 0.01713 | -0.024 | 71.454
12.5 | 1.24 | 0.0182 | -0.025 | 68.143
13 | 1.252 | 0.01924 | -0.026 | 65.042
13.5 | 1.258 | 0.02071 | -0.027 | 60.766
14 | 1.261 | 0.02236 | -0.028 | 56.41
14.5 | 1.259 | 0.02461 | -0.028 | 51.137
15 | 1.253 | 0.02686 | -0.029 | 46.662
15.5 | 1.245 | 0.02912 | -0.03 | 42.757
16 | 1.23 | 0.0329 | -0.03 | 37.398
16.5 | 1.209 | 0.03858 | -0.031 | 31.328
17 | 1.189 | 0.04344 | -0.031 | 27.363
17.5 | 1.163 | 0.05045 | -0.031 | 23.044
18 | 1.136 | 0.05799 | -0.032 | 19.584
18.5 | 1.098 | 0.07215 | -0.031 | 15.223
19 | 1.028 | 0.11278 | -0.028 | 9.115

## 66. Re 4M Mach 0.00 (2)
BIGFOIL.COM POLAR EXPORT
GA 37A016
GA 37A016 |  |  |  | Cl Max: | 1.5802 | at alpha= | 20 | deg
XFOIL ncrit=9 |  |  |  | L/D Max: | 92.5643 | at alpha= | 11 | deg
Re: | 4000000 |  |  | Cd Min: | 0.05592 | at alpha= | -20 | deg
Mach: | 0 |  |  | Cl=0 at alpha= | 0 | deg
|  |  |  | @ Cl=0.1, Cd= | 0.0045794
|  |  |  | @ Cl=0.4, Cd= | 0.005818
|  |  |  | @ Cl=0.6, Cd= | 0.0079387
alpha (deg) | Cl | Cd | Cm | Cl/Cd
-20 | -1.5777 | 0.05592 | -0.0269 | -28.2135
-19.5 | -1.5749 | 0.05065 | -0.0276 | -31.0938
-19 | -1.5699 | 0.04582 | -0.0279 | -34.2623
-18.5 | -1.559 | 0.04175 | -0.0279 | -37.3413
-18 | -1.5463 | 0.03804 | -0.0276 | -40.6493
-17.5 | -1.5297 | 0.03482 | -0.0271 | -43.9316
-17 | -1.5207 | 0.03109 | -0.0259 | -48.9128
-16.5 | -1.5077 | 0.02781 | -0.0246 | -54.2143
-16 | -1.4886 | 0.02514 | -0.0231 | -59.2124
-15.5 | -1.4648 | 0.02292 | -0.0217 | -63.9092
-15 | -1.4377 | 0.02102 | -0.0202 | -68.3968
-14.5 | -1.4083 | 0.01937 | -0.0186 | -72.7052
-14 | -1.377 | 0.01794 | -0.0169 | -76.7559
-13.5 | -1.3439 | 0.01672 | -0.015 | -80.3768
-13 | -1.309 | 0.01568 | -0.0131 | -83.4821
-12.5 | -1.2722 | 0.01482 | -0.0111 | -85.8435
-12 | -1.2399 | 0.01384 | -0.0081 | -89.5882
-11.5 | -1.1964 | 0.01303 | -0.007 | -91.8189
-11 | -1.1514 | 0.01244 | -0.0058 | -92.5563
-10.5 | -1.1078 | 0.01199 | -0.0041 | -92.3937
-10 | -1.0606 | 0.01155 | -0.0031 | -91.8268
-9.5 | -1.0135 | 0.01102 | -0.0021 | -91.9691
-9 | -0.9635 | 0.0106 | -0.0016 | -90.8962
-8.5 | -0.9133 | 0.01015 | -0.0011 | -89.9803
-8 | -0.8617 | 0.00976 | -0.0007 | -88.2889
-7.5 | -0.8095 | 0.00939 | -0.0005 | -86.2087
-7 | -0.7569 | 0.00902 | -0.0003 | -83.9135
-6.5 | -0.704 | 0.00865 | -0.0002 | -81.3873
-6 | -0.6507 | 0.00829 | -0.0001 | -78.4922
-5.5 | -0.5974 | 0.00792 | 0 | -75.4293
-5 | -0.544 | 0.00756 | 0.0001 | -71.9577
-4 | -0.4414 | 0.00644 | 0.001 | -68.5404
-3.5 | -0.392 | 0.00572 | 0.0018 | -68.5315
-3 | -0.3423 | 0.00506 | 0.0025 | -67.6482
-2.5 | -0.2872 | 0.00483 | 0.0024 | -59.4617
-2 | -0.2299 | 0.00473 | 0.002 | -48.6047
-1.5 | -0.1731 | 0.00463 | 0.0016 | -37.3866
-1 | -0.1154 | 0.00459 | 0.0011 | -25.1416
-0.5 | -0.0575 | 0.00455 | 0.0005 | -12.6374
0 | 0 | 0.00453 | 0 | 0
0.5 | 0.0575 | 0.00455 | -0.0005 | 12.6374
1 | 0.1154 | 0.00459 | -0.0011 | 25.1416
1.5 | 0.173 | 0.00463 | -0.0016 | 37.365
2 | 0.2299 | 0.00473 | -0.002 | 48.6047
2.5 | 0.2872 | 0.00483 | -0.0024 | 59.4617
3 | 0.3423 | 0.00506 | -0.0025 | 67.6482
3.5 | 0.3919 | 0.00572 | -0.0018 | 68.514
5 | 0.5439 | 0.00756 | -0.0001 | 71.9444
5.5 | 0.5973 | 0.00792 | 0 | 75.4167
6 | 0.6507 | 0.00829 | 0.0001 | 78.4922
6.5 | 0.704 | 0.00865 | 0.0002 | 81.3873
7 | 0.7569 | 0.00902 | 0.0003 | 83.9135
7.5 | 0.8094 | 0.00939 | 0.0005 | 86.1981
8 | 0.8616 | 0.00976 | 0.0008 | 88.2787
8.5 | 0.9132 | 0.01015 | 0.0011 | 89.9704
9 | 0.9635 | 0.0106 | 0.0016 | 90.8962
9.5 | 1.0135 | 0.01102 | 0.0021 | 91.9691
10 | 1.0607 | 0.01155 | 0.0031 | 91.8355
10.5 | 1.1079 | 0.01199 | 0.0041 | 92.402
11 | 1.1515 | 0.01244 | 0.0057 | 92.5643
11.5 | 1.1967 | 0.01303 | 0.0069 | 91.8419
12 | 1.2402 | 0.01384 | 0.008 | 89.6098
12.5 | 1.2726 | 0.01482 | 0.011 | 85.8704
13 | 1.3094 | 0.01568 | 0.013 | 83.5077
13.5 | 1.3444 | 0.01671 | 0.0149 | 80.4548
14 | 1.3777 | 0.01793 | 0.0168 | 76.8377
14.5 | 1.4091 | 0.01936 | 0.0185 | 72.7841
15 | 1.4386 | 0.02099 | 0.0201 | 68.5374
15.5 | 1.4659 | 0.02289 | 0.0216 | 64.0411
16 | 1.4897 | 0.0251 | 0.023 | 59.3506
16.5 | 1.5092 | 0.02776 | 0.0244 | 54.366
17 | 1.5223 | 0.03103 | 0.0257 | 49.059
17.5 | 1.5316 | 0.03474 | 0.0269 | 44.0875
18 | 1.5483 | 0.03795 | 0.0274 | 40.7984
18.5 | 1.5612 | 0.04167 | 0.0276 | 37.4658
19 | 1.5723 | 0.04572 | 0.0276 | 34.3898
19.5 | 1.5782 | 0.05047 | 0.0273 | 31.2701
20 | 1.5802 | 0.05582 | 0.0265 | 28.3088

## 67. Re 4M Mach 0.10 (1)
BIGFOIL.COM POLAR EXPORT
GA 37A016
GA 37A016 |  |  |  | Cl Max: | 1.245 | at alpha= | 13.5 | deg
JavaFoil+Calcfoil stall+Eppler ext transition |  |  |  | L/D Max: | 87.15 | at alpha= | 9 | deg
Re: | 4000000 |  |  | Cd Min: | 0.00581 | at alpha= | 0 | deg
Mach: | 0.1 |  |  | Cl=0 at alpha= | 0 | deg
|  |  |  | @ Cl=0.1, Cd= | 0.0058361
|  |  |  | @ Cl=0.4, Cd= | 0.00604
|  |  |  | @ Cl=0.6, Cd= | 0.008258
alpha (deg) | Cl | Cd | Cm | Cl/Cd
-18.5 | -1.014 | 0.09849 | 0.029 | -10.297
-18 | -1.053 | 0.0822 | 0.03 | -12.805
-17.5 | -1.109 | 0.05783 | 0.031 | -19.18
-17 | -1.143 | 0.04812 | 0.031 | -23.75
-16.5 | -1.171 | 0.04113 | 0.031 | -28.475
-16 | -1.193 | 0.03638 | 0.03 | -32.795
-15.5 | -1.214 | 0.03133 | 0.03 | -38.76
-15 | -1.229 | 0.02793 | 0.029 | -44.02
-14.5 | -1.239 | 0.02551 | 0.029 | -48.548
-14 | -1.244 | 0.02323 | 0.028 | -53.539
-13.5 | -1.245 | 0.02127 | 0.027 | -58.549
-13 | -1.241 | 0.0197 | 0.026 | -63.017
-12.5 | -1.233 | 0.0185 | 0.026 | -66.631
-12 | -1.219 | 0.01738 | 0.025 | -70.127
-11.5 | -1.2 | 0.01618 | 0.024 | -74.172
-11 | -1.186 | 0.01441 | 0.023 | -82.335
-10.5 | -1.155 | 0.01408 | 0.022 | -81.988
-10 | -1.12 | 0.01349 | 0.021 | -82.983
-9.5 | -1.081 | 0.01295 | 0.02 | -83.472
-9 | -1.039 | 0.01213 | 0.019 | -85.64
-8.5 | -0.993 | 0.01164 | 0.018 | -85.336
-8 | -0.944 | 0.01148 | 0.017 | -82.226
-7.5 | -0.893 | 0.01109 | 0.016 | -80.529
-7 | -0.84 | 0.01046 | 0.015 | -80.329
-6.5 | -0.785 | 0.00999 | 0.014 | -78.616
-6 | -0.729 | 0.00989 | 0.013 | -73.694
-5.5 | -0.671 | 0.00933 | 0.012 | -71.948
-5 | -0.613 | 0.00883 | 0.011 | -69.434
-4.5 | -0.554 | 0.00708 | 0.01 | -78.184
-4 | -0.494 | 0.00628 | 0.009 | -78.55
-3.5 | -0.433 | 0.00608 | 0.008 | -71.163
-3 | -0.371 | 0.00608 | 0.006 | -61.121
-2.5 | -0.31 | 0.00607 | 0.005 | -51.06
-2 | -0.248 | 0.006 | 0.004 | -41.33
-1.5 | -0.186 | 0.00605 | 0.003 | -30.78
-1 | -0.124 | 0.00586 | 0.002 | -21.2
-0.5 | -0.062 | 0.00589 | 0.001 | -10.542
0 | 0 | 0.00581 | 0 | 0
0.5 | 0.063 | 0.00586 | -0.001 | 10.674
1 | 0.125 | 0.00582 | -0.002 | 21.469
1.5 | 0.188 | 0.00602 | -0.003 | 31.17
2 | 0.25 | 0.00597 | -0.004 | 41.86
2.5 | 0.312 | 0.00603 | -0.005 | 51.729
3 | 0.374 | 0.00604 | -0.006 | 61.939
3.5 | 0.436 | 0.00604 | -0.008 | 72.137
4 | 0.497 | 0.00624 | -0.009 | 79.643
4.5 | 0.558 | 0.00704 | -0.01 | 79.279
5 | 0.618 | 0.00878 | -0.011 | 70.409
5.5 | 0.677 | 0.00928 | -0.012 | 72.98
6 | 0.735 | 0.00983 | -0.013 | 74.774
6.5 | 0.792 | 0.00992 | -0.014 | 79.819
7 | 0.847 | 0.01038 | -0.015 | 81.592
7.5 | 0.901 | 0.01101 | -0.016 | 81.823
8 | 0.953 | 0.0114 | -0.017 | 83.575
8.5 | 1.002 | 0.01155 | -0.018 | 86.797
9 | 1.048 | 0.01203 | -0.019 | 87.15
9.5 | 1.091 | 0.01284 | -0.02 | 84.971
10 | 1.13 | 0.01337 | -0.021 | 84.535
10.5 | 1.166 | 0.01395 | -0.022 | 83.566
11 | 1.198 | 0.01426 | -0.023 | 84
11.5 | 1.2 | 0.01618 | -0.024 | 74.172
12 | 1.219 | 0.01738 | -0.025 | 70.127
12.5 | 1.233 | 0.0185 | -0.025 | 66.631
13 | 1.241 | 0.0197 | -0.026 | 63.017
13.5 | 1.245 | 0.02127 | -0.027 | 58.549
14 | 1.244 | 0.02323 | -0.028 | 53.539
14.5 | 1.239 | 0.02551 | -0.028 | 48.548
15 | 1.229 | 0.02793 | -0.029 | 44.02
15.5 | 1.214 | 0.03133 | -0.03 | 38.76
16 | 1.193 | 0.03638 | -0.03 | 32.795
16.5 | 1.171 | 0.04113 | -0.031 | 28.475
17 | 1.143 | 0.04812 | -0.031 | 23.75
17.5 | 1.109 | 0.05783 | -0.031 | 19.18
18 | 1.053 | 0.0822 | -0.029 | 12.805
18.5 | 1.014 | 0.09849 | -0.029 | 10.297

## 68. Re 4M Mach 0.10 (2)
BIGFOIL.COM POLAR EXPORT
GA 37A016
GA 37A016 |  |  |  | Cl Max: | 1.5602 | at alpha= | 19.5 | deg
XFOIL ncrit=9 |  |  |  | L/D Max: | 91.8054 | at alpha= | 10.5 | deg
Re: | 4000000 |  |  | Cd Min: | 0.06094 | at alpha= | -20 | deg
Mach: | 0.1 |  |  | Cl=0 at alpha= | 0 | deg
|  |  |  | @ Cl=0.1, Cd= | 0.0045861
|  |  |  | @ Cl=0.4, Cd= | 0.0058354
|  |  |  | @ Cl=0.6, Cd= | 0.0079559
alpha (deg) | Cl | Cd | Cm | Cl/Cd
-20 | -1.5553 | 0.06094 | -0.028 | -25.5218
-19.5 | -1.5567 | 0.05495 | -0.0291 | -28.3294
-19 | -1.5549 | 0.04953 | -0.0297 | -31.3931
-18.5 | -1.5479 | 0.04483 | -0.0299 | -34.5282
-18 | -1.5371 | 0.04071 | -0.0298 | -37.7573
-17.5 | -1.5231 | 0.03706 | -0.0293 | -41.0982
-17 | -1.5079 | 0.03368 | -0.0286 | -44.7714
-16.5 | -1.4996 | 0.02985 | -0.0272 | -50.2379
-16 | -1.485 | 0.02668 | -0.0256 | -55.6597
-15.5 | -1.4636 | 0.02414 | -0.0241 | -60.6297
-15 | -1.438 | 0.02202 | -0.0225 | -65.3043
-14.5 | -1.4096 | 0.02019 | -0.0209 | -69.8167
-14 | -1.3789 | 0.0186 | -0.0191 | -74.1344
-13.5 | -1.3463 | 0.01724 | -0.0172 | -78.0916
-13 | -1.3118 | 0.01609 | -0.0152 | -81.5289
-12.5 | -1.2754 | 0.01513 | -0.0131 | -84.2961
-12 | -1.2411 | 0.01416 | -0.0104 | -87.6483
-11.5 | -1.2013 | 0.01326 | -0.0085 | -90.5958
-11 | -1.1567 | 0.01261 | -0.0071 | -91.7288
-10.5 | -1.1135 | 0.01213 | -0.0051 | -91.7972
-10 | -1.0662 | 0.01168 | -0.004 | -91.2842
-9.5 | -1.0188 | 0.01114 | -0.0029 | -91.4542
-9 | -0.9689 | 0.01068 | -0.0022 | -90.721
-8.5 | -0.9183 | 0.01024 | -0.0017 | -89.6777
-8 | -0.8663 | 0.00984 | -0.0013 | -88.0386
-7.5 | -0.8141 | 0.00944 | -0.0009 | -86.2394
-7 | -0.7612 | 0.00907 | -0.0007 | -83.925
-6.5 | -0.7079 | 0.00871 | -0.0005 | -81.2744
-6 | -0.6544 | 0.00833 | -0.0003 | -78.5594
-5.5 | -0.6006 | 0.00796 | -0.0002 | -75.4523
-5 | -0.547 | 0.00759 | 0 | -72.0685
-4.5 | -0.4946 | 0.00711 | 0.0003 | -69.564
-4 | -0.4436 | 0.00648 | 0.0009 | -68.4568
-3.5 | -0.3941 | 0.00574 | 0.0017 | -68.6585
-3 | -0.3443 | 0.00507 | 0.0025 | -67.9093
-2.5 | -0.289 | 0.00484 | 0.0024 | -59.7107
-2 | -0.2313 | 0.00474 | 0.002 | -48.7975
-1.5 | -0.1741 | 0.00464 | 0.0016 | -37.5216
-1 | -0.1162 | 0.0046 | 0.0011 | -25.2609
-0.5 | -0.0579 | 0.00455 | 0.0005 | -12.7253
0 | 0 | 0.00454 | 0 | 0
0.5 | 0.0579 | 0.00455 | -0.0005 | 12.7253
1 | 0.1162 | 0.0046 | -0.0011 | 25.2609
1.5 | 0.1741 | 0.00464 | -0.0016 | 37.5216
2 | 0.2313 | 0.00474 | -0.002 | 48.7975
2.5 | 0.289 | 0.00484 | -0.0024 | 59.7107
3 | 0.3443 | 0.00507 | -0.0025 | 67.9093
3.5 | 0.394 | 0.00575 | -0.0017 | 68.5217
4 | 0.4439 | 0.00646 | -0.0009 | 68.7152
4.5 | 0.4946 | 0.00711 | -0.0003 | 69.564
5 | 0.5469 | 0.00759 | 0.0001 | 72.0553
5.5 | 0.6006 | 0.00796 | 0.0002 | 75.4523
6 | 0.6543 | 0.00833 | 0.0003 | 78.5474
6.5 | 0.7078 | 0.00871 | 0.0005 | 81.2629
7 | 0.7611 | 0.00907 | 0.0007 | 83.914
7.5 | 0.814 | 0.00944 | 0.0009 | 86.2288
8 | 0.8662 | 0.00984 | 0.0013 | 88.0285
8.5 | 0.9182 | 0.01024 | 0.0017 | 89.668
9 | 0.9689 | 0.01068 | 0.0022 | 90.721
9.5 | 1.0189 | 0.01114 | 0.0029 | 91.4632
10 | 1.0664 | 0.01168 | 0.004 | 91.3014
10.5 | 1.1136 | 0.01213 | 0.0051 | 91.8054
11 | 1.1568 | 0.01261 | 0.007 | 91.7367
11.5 | 1.2017 | 0.01326 | 0.0084 | 90.6259
12 | 1.2414 | 0.01416 | 0.0103 | 87.6695
12.5 | 1.2758 | 0.01513 | 0.013 | 84.3225
13 | 1.3122 | 0.01609 | 0.0151 | 81.5538
13.5 | 1.3469 | 0.01723 | 0.0171 | 78.1718
14 | 1.3795 | 0.01859 | 0.019 | 74.2066
14.5 | 1.4105 | 0.02017 | 0.0208 | 69.9306
15 | 1.439 | 0.02199 | 0.0224 | 65.4388
15.5 | 1.4647 | 0.02411 | 0.024 | 60.7507
16 | 1.4863 | 0.02664 | 0.0255 | 55.792
16.5 | 1.5011 | 0.0298 | 0.027 | 50.3725
17 | 1.5095 | 0.03362 | 0.0284 | 44.8989
17.5 | 1.5251 | 0.03698 | 0.0291 | 41.2412
18 | 1.5394 | 0.04061 | 0.0295 | 37.9069
18.5 | 1.5501 | 0.04475 | 0.0296 | 34.6391
19 | 1.5575 | 0.04943 | 0.0294 | 31.5092
19.5 | 1.5602 | 0.05474 | 0.0288 | 28.502
20 | 1.5581 | 0.06085 | 0.0277 | 25.6056

## 69. Re 4M Mach 0.25 (1)
BIGFOIL.COM POLAR EXPORT
GA 37A016
GA 37A016 |  |  |  | Cl Max: | 1.168 | at alpha= | 12 | deg
JavaFoil+Calcfoil stall+Eppler ext transition |  |  |  | L/D Max: | 84.719 | at alpha= | 8.5 | deg
Re: | 4000000 |  |  | Cd Min: | 0.00588 | at alpha= | 0.5 | deg
Mach: | 0.25 |  |  | Cl=0 at alpha= | 0 | deg
|  |  |  | @ Cl=0.1, Cd= | 0.0058969
|  |  |  | @ Cl=0.4, Cd= | 0.0060975
|  |  |  | @ Cl=0.6, Cd= | 0.0081315
alpha (deg) | Cl | Cd | Cm | Cl/Cd
-17 | -0.739 | 0.12604 | 0.021 | -5.863
-16.5 | -0.787 | 0.11907 | 0.021 | -6.612
-16 | -0.836 | 0.10821 | 0.022 | -7.723
-15.5 | -0.894 | 0.08847 | 0.024 | -10.107
-15 | -1.008 | 0.04356 | 0.028 | -23.149
-14.5 | -1.059 | 0.03535 | 0.028 | -29.944
-14 | -1.099 | 0.0296 | 0.028 | -37.13
-13.5 | -1.129 | 0.02597 | 0.027 | -43.461
-13 | -1.15 | 0.02344 | 0.027 | -49.056
-12.5 | -1.163 | 0.02127 | 0.026 | -54.682
-12 | -1.168 | 0.01955 | 0.025 | -59.765
-11.5 | -1.166 | 0.01805 | 0.024 | -64.588
-11 | -1.156 | 0.01662 | 0.023 | -69.567
-10.5 | -1.146 | 0.01533 | 0.023 | -74.765
-10 | -1.122 | 0.01397 | 0.022 | -80.315
-9.5 | -1.089 | 0.01332 | 0.021 | -81.788
-9 | -1.051 | 0.01266 | 0.02 | -83.024
-8.5 | -1.009 | 0.01212 | 0.019 | -83.27
-8 | -0.962 | 0.01197 | 0.018 | -80.341
-7.5 | -0.912 | 0.01122 | 0.016 | -81.266
-7 | -0.859 | 0.01082 | 0.015 | -79.383
-6.5 | -0.804 | 0.01033 | 0.014 | -77.794
-6 | -0.747 | 0.00988 | 0.013 | -75.618
-5.5 | -0.689 | 0.00961 | 0.012 | -71.633
-5 | -0.629 | 0.00909 | 0.011 | -69.192
-4.5 | -0.568 | 0.00745 | 0.01 | -76.269
-4 | -0.507 | 0.00642 | 0.009 | -78.998
-3.5 | -0.444 | 0.00616 | 0.008 | -72.107
-3 | -0.381 | 0.00613 | 0.007 | -62.253
-2.5 | -0.318 | 0.00609 | 0.006 | -52.218
-2 | -0.255 | 0.00613 | 0.004 | -41.535
-1.5 | -0.191 | 0.00608 | 0.003 | -31.486
-1 | -0.128 | 0.00595 | 0.002 | -21.452
-0.5 | -0.064 | 0.00591 | 0.001 | -10.788
0 | 0 | 0.00593 | 0 | 0
0.5 | 0.064 | 0.00588 | -0.001 | 10.928
1 | 0.128 | 0.00591 | -0.002 | 21.732
1.5 | 0.193 | 0.00604 | -0.003 | 31.899
2 | 0.257 | 0.0061 | -0.004 | 42.086
2.5 | 0.321 | 0.00606 | -0.006 | 52.926
3 | 0.384 | 0.00609 | -0.007 | 63.113
3.5 | 0.448 | 0.00612 | -0.008 | 73.124
4 | 0.511 | 0.00637 | -0.009 | 80.134
4.5 | 0.573 | 0.00741 | -0.01 | 77.295
5 | 0.634 | 0.00904 | -0.011 | 70.188
5.5 | 0.694 | 0.00955 | -0.012 | 72.686
6 | 0.753 | 0.00981 | -0.013 | 76.769
6.5 | 0.811 | 0.01026 | -0.014 | 79.009
7 | 0.866 | 0.01074 | -0.015 | 80.657
7.5 | 0.92 | 0.01114 | -0.016 | 82.597
8 | 0.971 | 0.01188 | -0.018 | 81.68
8.5 | 1.019 | 0.01202 | -0.019 | 84.719
9 | 1.061 | 0.01256 | -0.02 | 84.509
9.5 | 1.1 | 0.0132 | -0.021 | 83.305
10 | 1.133 | 0.01384 | -0.022 | 81.843
10.5 | 1.146 | 0.01533 | -0.023 | 74.765
11 | 1.156 | 0.01662 | -0.023 | 69.567
11.5 | 1.166 | 0.01805 | -0.024 | 64.588
12 | 1.168 | 0.01955 | -0.025 | 59.765
12.5 | 1.163 | 0.02127 | -0.026 | 54.682
13 | 1.15 | 0.02344 | -0.027 | 49.056
13.5 | 1.129 | 0.02597 | -0.027 | 43.461
14 | 1.099 | 0.0296 | -0.028 | 37.13
14.5 | 1.052 | 0.03752 | -0.028 | 28.043
15 | 1.008 | 0.04356 | -0.028 | 23.149
15.5 | 0.894 | 0.08847 | -0.024 | 10.107
16 | 0.836 | 0.10821 | -0.021 | 7.723
16.5 | 0.787 | 0.11907 | -0.021 | 6.612
17 | 0.738 | 0.12831 | -0.021 | 5.749

## 70. Re 4M Mach 0.25 (2)
BIGFOIL.COM POLAR EXPORT
GA 37A016
GA 37A016 |  |  |  | Cl Max: | 1.4389 | at alpha= | 17 | deg
XFOIL ncrit=9 |  |  |  | L/D Max: | 88.7011 | at alpha= | 9 | deg
Re: | 4000000 |  |  | Cd Min: | 0.10864 | at alpha= | -20 | deg
Mach: | 0.25 |  |  | Cl=0 at alpha= | 0 | deg
|  |  |  | @ Cl=0.1, Cd= | 0.0046299
|  |  |  | @ Cl=0.4, Cd= | 0.0058185
|  |  |  | @ Cl=0.6, Cd= | 0.0080614
alpha (deg) | Cl | Cd | Cm | Cl/Cd
-20 | -1.2991 | 0.10864 | -0.0178 | -11.9578
-19.5 | -1.3437 | 0.09462 | -0.0247 | -14.201
-19 | -1.3775 | 0.08271 | -0.0298 | -16.6546
-18.5 | -1.4023 | 0.07257 | -0.0334 | -19.3234
-18 | -1.4198 | 0.06379 | -0.0359 | -22.2574
-17.5 | -1.4321 | 0.056 | -0.0375 | -25.5732
-17 | -1.4371 | 0.04938 | -0.0383 | -29.1029
-16.5 | -1.4354 | 0.04371 | -0.0383 | -32.8392
-16 | -1.4287 | 0.03885 | -0.0378 | -36.7748
-15.5 | -1.4256 | 0.03397 | -0.0365 | -41.9664
-15 | -1.4201 | 0.02956 | -0.0347 | -48.0413
-14.5 | -1.4027 | 0.02626 | -0.0328 | -53.4158
-14 | -1.3789 | 0.02355 | -0.0308 | -58.552
-13.5 | -1.351 | 0.02124 | -0.0287 | -63.6064
-13 | -1.3204 | 0.01926 | -0.0264 | -68.5566
-12.5 | -1.2868 | 0.0176 | -0.024 | -73.1136
-12 | -1.2514 | 0.01619 | -0.0214 | -77.2946
-11.5 | -1.2141 | 0.01502 | -0.0187 | -80.8322
-11 | -1.1737 | 0.01377 | -0.0165 | -85.236
-10.5 | -1.1374 | 0.01304 | -0.0126 | -87.2239
-10 | -1.0949 | 0.01242 | -0.0097 | -88.1562
-9.5 | -1.0462 | 0.01186 | -0.008 | -88.2125
-9 | -0.9969 | 0.01124 | -0.0064 | -88.6922
-8.5 | -0.9451 | 0.01073 | -0.0052 | -88.0801
-8 | -0.8925 | 0.01023 | -0.0042 | -87.2434
-7.5 | -0.8385 | 0.00979 | -0.0035 | -85.6486
-7 | -0.784 | 0.00937 | -0.0028 | -83.6713
-6.5 | -0.7291 | 0.00897 | -0.0023 | -81.2821
-5.5 | -0.6184 | 0.00819 | -0.0014 | -75.5067
-5 | -0.5629 | 0.0078 | -0.0011 | -72.1667
-4.5 | -0.5088 | 0.0073 | -0.0006 | -69.6986
-4 | -0.4564 | 0.00668 | 0.0002 | -68.3234
-3.5 | -0.406 | 0.00591 | 0.0012 | -68.6971
-3 | -0.3557 | 0.00513 | 0.0023 | -69.3372
-2.5 | -0.2986 | 0.00488 | 0.0024 | -61.1885
-1.5 | -0.18 | 0.00468 | 0.0016 | -38.4615
-1 | -0.1201 | 0.00464 | 0.0011 | -25.8836
-0.5 | -0.0601 | 0.00461 | 0.0006 | -13.0369
0 | 0 | 0.00458 | 0 | 0
0.5 | 0.0601 | 0.00461 | -0.0005 | 13.0369
1 | 0.1201 | 0.00464 | -0.0011 | 25.8836
1.5 | 0.18 | 0.00468 | -0.0016 | 38.4615
2.5 | 0.2986 | 0.00488 | -0.0024 | 61.1885
3 | 0.3556 | 0.00513 | -0.0023 | 69.3177
3.5 | 0.4059 | 0.00591 | -0.0012 | 68.6802
4 | 0.4567 | 0.00665 | -0.0002 | 68.6767
4.5 | 0.5087 | 0.0073 | 0.0006 | 69.6849
5 | 0.5628 | 0.0078 | 0.0011 | 72.1538
5.5 | 0.6183 | 0.00819 | 0.0015 | 75.4945
6.5 | 0.7291 | 0.00897 | 0.0023 | 81.2821
7 | 0.784 | 0.00937 | 0.0028 | 83.6713
7.5 | 0.8385 | 0.00979 | 0.0035 | 85.6486
8 | 0.8924 | 0.01023 | 0.0042 | 87.2336
8.5 | 0.9452 | 0.01073 | 0.0052 | 88.0895
9 | 0.997 | 0.01124 | 0.0064 | 88.7011
9.5 | 1.0463 | 0.01186 | 0.008 | 88.2209
10 | 1.0951 | 0.01242 | 0.0097 | 88.1723
10.5 | 1.1376 | 0.01304 | 0.0126 | 87.2393
11 | 1.174 | 0.01376 | 0.0164 | 85.3198
11.5 | 1.2145 | 0.01502 | 0.0186 | 80.8589
12 | 1.2519 | 0.01618 | 0.0214 | 77.3733
12.5 | 1.2874 | 0.01759 | 0.0239 | 73.1893
13 | 1.3211 | 0.01925 | 0.0263 | 68.6286
13.5 | 1.3518 | 0.02123 | 0.0286 | 63.674
14 | 1.3798 | 0.02353 | 0.0307 | 58.64
14.5 | 1.4039 | 0.02623 | 0.0327 | 53.5227
15 | 1.4213 | 0.02953 | 0.0346 | 48.1307
15.5 | 1.427 | 0.03395 | 0.0364 | 42.0324
16 | 1.4302 | 0.03882 | 0.0376 | 36.8418
16.5 | 1.4374 | 0.04365 | 0.0381 | 32.9301
17 | 1.4389 | 0.04935 | 0.038 | 29.157
17.5 | 1.4342 | 0.05595 | 0.0373 | 25.6336
18 | 1.422 | 0.06375 | 0.0356 | 22.3059
18.5 | 1.4051 | 0.07248 | 0.0331 | 19.386
19 | 1.3808 | 0.08256 | 0.0295 | 16.7248
19.5 | 1.3477 | 0.0944 | 0.0244 | 14.2765
20 | 1.3021 | 0.10856 | 0.0175 | 11.9943

## 71. Re 4M Mach 0.50 (1)
BIGFOIL.COM POLAR EXPORT
GA 37A016
GA 37A016 |  |  |  | Cl Max: | 1.148 | at alpha= | 20 | deg
JavaFoil+Calcfoil stall+Eppler ext transition |  |  |  | L/D Max: | 78.33 | at alpha= | 3.5 | deg
Re: | 4000000 |  |  | Cd Min: | 0.00603 | at alpha= | 0 | deg
Mach: | 0.5 |  |  | Cl=0 at alpha= | 0 | deg
|  |  |  | @ Cl=0.1, Cd= | 0.0060494
|  |  |  | @ Cl=0.4, Cd= | 0.0063418
|  |  |  | @ Cl=0.6, Cd= | 0.0083374
alpha (deg) | Cl | Cd | Cm | Cl/Cd
-20 | -1.148 | 0.16336 | 0.03 | -7.029
-19.5 | -1.115 | 0.15957 | 0.029 | -6.986
-19 | -1.084 | 0.15514 | 0.027 | -6.989
-18.5 | -1.053 | 0.15072 | 0.026 | -6.984
-18 | -1.025 | 0.14554 | 0.025 | -7.042
-17.5 | -0.997 | 0.14357 | 0.024 | -6.945
-17 | -0.971 | 0.15032 | 0.024 | -6.46
-16.5 | -0.946 | 0.13629 | 0.024 | -6.945
-16 | -0.917 | 0.12911 | 0.023 | -7.103
-15.5 | -0.887 | 0.12356 | 0.022 | -7.18
-15 | -0.857 | 0.12038 | 0.02 | -7.117
-14.5 | -0.828 | 0.11437 | 0.019 | -7.235
-14 | -0.799 | 0.10968 | 0.018 | -7.288
-13.5 | -0.771 | 0.10894 | 0.018 | -7.079
-13 | -0.744 | 0.10356 | 0.017 | -7.183
-12.5 | -0.716 | 0.09747 | 0.016 | -7.341
-12 | -0.684 | 0.0926 | 0.014 | -7.384
-11.5 | -0.656 | 0.09041 | 0.013 | -7.251
-11 | -0.628 | 0.0847 | 0.013 | -7.409
-10.5 | -0.6 | 0.0747 | 0.013 | -8.034
-10 | -0.674 | 0.02352 | 0.023 | -28.673
-9.5 | -0.607 | 0.03329 | 0.02 | -18.24
-9 | -0.618 | 0.01896 | 0.021 | -32.601
-8.5 | -0.927 | 0.01708 | 0.02 | -54.248
-8 | -0.96 | 0.01585 | 0.019 | -60.558
-7.5 | -0.955 | 0.01338 | 0.018 | -71.386
-7 | -0.921 | 0.01255 | 0.017 | -73.337
-6.5 | -0.874 | 0.01209 | 0.016 | -72.275
-6 | -0.82 | 0.01143 | 0.015 | -71.735
-5.5 | -0.761 | 0.01104 | 0.014 | -68.89
-5 | -0.698 | 0.01027 | 0.012 | -67.906
-4.5 | -0.632 | 0.00959 | 0.011 | -65.877
-4 | -0.565 | 0.00738 | 0.01 | -76.507
-3.5 | -0.496 | 0.00643 | 0.009 | -77.091
-3 | -0.426 | 0.00639 | 0.007 | -66.618
-2.5 | -0.355 | 0.00637 | 0.006 | -55.758
-2 | -0.284 | 0.00632 | 0.005 | -45.035
-1.5 | -0.214 | 0.00626 | 0.004 | -34.136
-1 | -0.143 | 0.00611 | 0.002 | -23.313
-0.5 | -0.071 | 0.00607 | 0.001 | -11.747
0 | 0 | 0.00603 | 0 | 0
0.5 | 0.072 | 0.00603 | -0.001 | 11.912
1 | 0.144 | 0.00608 | -0.002 | 23.644
1.5 | 0.215 | 0.00622 | -0.004 | 34.622
2 | 0.287 | 0.00628 | -0.005 | 45.689
2.5 | 0.358 | 0.00633 | -0.006 | 56.579
3 | 0.429 | 0.00635 | -0.007 | 67.619
3.5 | 0.5 | 0.00638 | -0.009 | 78.33
4 | 0.569 | 0.00734 | -0.01 | 77.592
4.5 | 0.638 | 0.00956 | -0.011 | 66.72
5 | 0.704 | 0.01021 | -0.012 | 68.923
5.5 | 0.768 | 0.01098 | -0.014 | 69.914
6 | 0.828 | 0.01151 | -0.015 | 71.888
6.5 | 0.882 | 0.01232 | -0.016 | 71.646
7 | 0.929 | 0.01274 | -0.017 | 72.942
7.5 | 0.965 | 0.01353 | -0.018 | 71.297
8 | 0.96 | 0.01592 | -0.019 | 60.297
8.5 | 0.926 | 0.01756 | -0.02 | 52.771
9 | 0.618 | 0.01896 | -0.021 | 32.601
9.5 | 0.607 | 0.03329 | -0.02 | 18.24
10 | 0.674 | 0.02352 | -0.023 | 28.673
10.5 | 0.6 | 0.07492 | -0.013 | 8.013
11 | 0.628 | 0.08501 | -0.013 | 7.382
11.5 | 0.656 | 0.09051 | -0.013 | 7.242
12 | 0.684 | 0.09231 | -0.014 | 7.407
12.5 | 0.715 | 0.09896 | -0.016 | 7.227
13 | 0.744 | 0.10421 | -0.017 | 7.137
13.5 | 0.771 | 0.10894 | -0.017 | 7.079
14 | 0.799 | 0.10827 | -0.018 | 7.383
14.5 | 0.828 | 0.11303 | -0.019 | 7.322
15 | 0.857 | 0.11975 | -0.02 | 7.158
15.5 | 0.888 | 0.12507 | -0.022 | 7.096
16 | 0.917 | 0.12864 | -0.023 | 7.131
16.5 | 0.946 | 0.13557 | -0.024 | 6.981
17 | 0.971 | 0.14873 | -0.024 | 6.53
17.5 | 0.997 | 0.14349 | -0.024 | 6.949
18 | 1.025 | 0.14815 | -0.025 | 6.918
18.5 | 1.053 | 0.15103 | -0.025 | 6.97
19 | 1.084 | 0.15564 | -0.027 | 6.966
19.5 | 1.114 | 0.16055 | -0.028 | 6.937
20 | 1.148 | 0.16326 | -0.03 | 7.033

## 72. Re 4M Mach 0.50 (2)
BIGFOIL.COM POLAR EXPORT
GA 37A016
GA 37A016 |  |  |  | Cl Max: | 1.0849 | at alpha= | 10 | deg
XFOIL ncrit=9 |  |  |  | L/D Max: | 79.216 | at alpha= | 7 | deg
Re: | 4000000 |  |  | Cd Min: | 0.12943 | at alpha= | 15 | deg
Mach: | 0.5 |  |  | Cl=0 at alpha= | 0 | deg
|  |  |  | @ Cl=0.1, Cd= | 0.0048759
|  |  |  | @ Cl=0.4, Cd= | 0.0055589
|  |  |  | @ Cl=0.6, Cd= | 0.0084562
alpha (deg) | Cl | Cd | Cm | Cl/Cd
-15 | -0.8164 | 0.12917 | -0.0141 | -6.3204
-14.5 | -0.8512 | 0.11459 | -0.0222 | -7.4282
-14 | -0.8807 | 0.10112 | -0.0291 | -8.7095
-13.5 | -0.9088 | 0.08794 | -0.0363 | -10.3343
-13 | -0.9385 | 0.07533 | -0.0431 | -12.4585
-12.5 | -0.9701 | 0.06362 | -0.0487 | -15.2483
-12 | -1.0019 | 0.05296 | -0.0525 | -18.9181
-11.5 | -1.0325 | 0.04348 | -0.0541 | -23.7466
-11 | -1.0587 | 0.03538 | -0.0532 | -29.9237
-10.5 | -1.0779 | 0.02892 | -0.0495 | -37.2718
-10 | -1.0841 | 0.02371 | -0.0446 | -45.7233
-9.5 | -1.0738 | 0.01954 | -0.0398 | -54.9539
-9 | -1.0477 | 0.01651 | -0.0351 | -63.4585
-8.5 | -1.0125 | 0.01433 | -0.0303 | -70.656
-8 | -0.9687 | 0.01284 | -0.0257 | -75.4439
-7.5 | -0.9187 | 0.01177 | -0.0214 | -78.0544
-7 | -0.8689 | 0.01097 | -0.0169 | -79.2069
-6.5 | -0.8118 | 0.01033 | -0.0137 | -78.5866
-6 | -0.7521 | 0.00974 | -0.0112 | -77.2177
-5.5 | -0.6909 | 0.00922 | -0.0092 | -74.9349
-5 | -0.6295 | 0.0087 | -0.0074 | -72.3563
-4.5 | -0.568 | 0.00819 | -0.0059 | -69.3529
-3 | -0.4042 | 0.00559 | 0.0009 | -72.3077
-2.5 | -0.3421 | 0.00513 | 0.0018 | -66.6862
-2 | -0.2742 | 0.00502 | 0.0017 | -54.6215
-1.5 | -0.2062 | 0.00493 | 0.0015 | -41.8256
-0.5 | -0.0689 | 0.00486 | 0.0006 | -14.177
0 | 0 | 0.00482 | 0 | 0
0.5 | 0.0689 | 0.00486 | -0.0006 | 14.177
1.5 | 0.2062 | 0.00493 | -0.0015 | 41.8256
2 | 0.2742 | 0.00502 | -0.0017 | 54.6215
2.5 | 0.3421 | 0.00512 | -0.0018 | 66.8164
3 | 0.4041 | 0.00559 | -0.0009 | 72.2898
4 | 0.5104 | 0.00748 | 0.0039 | 68.2353
4.5 | 0.5679 | 0.00819 | 0.0059 | 69.3407
5 | 0.6294 | 0.0087 | 0.0074 | 72.3448
5.5 | 0.6909 | 0.00922 | 0.0092 | 74.9349
6 | 0.7521 | 0.00974 | 0.0112 | 77.2177
6.5 | 0.8118 | 0.01032 | 0.0137 | 78.6628
7 | 0.869 | 0.01097 | 0.0169 | 79.216
7.5 | 0.9189 | 0.01177 | 0.0214 | 78.0714
8 | 0.969 | 0.01284 | 0.0256 | 75.4673
8.5 | 1.0129 | 0.01433 | 0.0302 | 70.6839
9 | 1.0483 | 0.01652 | 0.035 | 63.4564
9.5 | 1.0744 | 0.01955 | 0.0397 | 54.9565
10 | 1.0849 | 0.02373 | 0.0445 | 45.7185
10.5 | 1.0786 | 0.02895 | 0.0493 | 37.2573
11 | 1.0594 | 0.03542 | 0.053 | 29.9097
11.5 | 1.0331 | 0.04356 | 0.0538 | 23.7167
12 | 1.0027 | 0.05305 | 0.0522 | 18.901
12.5 | 0.9708 | 0.06374 | 0.0483 | 15.2306
13 | 0.9393 | 0.07548 | 0.0427 | 12.4444
13.5 | 0.9095 | 0.08812 | 0.0359 | 10.3212
14 | 0.8814 | 0.10133 | 0.0287 | 8.6983
14.5 | 0.852 | 0.11481 | 0.0217 | 7.421
15 | 0.817 | 0.12943 | 0.0136 | 6.3123

## 73. Re 5M Mach 0.00 (1)
BIGFOIL.COM POLAR EXPORT
GA 37A016
GA 37A016 |  |  |  | Cl Max: | 1.265 | at alpha= | 14 | deg
JavaFoil+Calcfoil stall+Eppler ext transition |  |  |  | L/D Max: | 91.041 | at alpha= | 9 | deg
Re: | 5000000 |  |  | Cd Min: | 0.00569 | at alpha= | 0 | deg
Mach: | 0 |  |  | Cl=0 at alpha= | 0 | deg
|  |  |  | @ Cl=0.1, Cd= | 0.0057132
|  |  |  | @ Cl=0.4, Cd= | 0.0059458
|  |  |  | @ Cl=0.6, Cd= | 0.0082975
alpha (deg) | Cl | Cd | Cm | Cl/Cd
-19 | -1.051 | 0.09371 | 0.03 | -11.218
-18.5 | -1.115 | 0.06149 | 0.032 | -18.133
-18 | -1.148 | 0.05116 | 0.032 | -22.439
-17.5 | -1.174 | 0.04497 | 0.032 | -26.098
-17 | -1.197 | 0.03947 | 0.032 | -30.333
-16.5 | -1.216 | 0.03538 | 0.031 | -34.377
-16 | -1.236 | 0.03061 | 0.031 | -40.387
-15.5 | -1.251 | 0.0273 | 0.03 | -45.818
-15 | -1.258 | 0.02518 | 0.029 | -49.951
-14.5 | -1.263 | 0.02312 | 0.029 | -54.637
-14 | -1.265 | 0.02116 | 0.028 | -59.801
-13.5 | -1.263 | 0.01981 | 0.027 | -63.727
-13 | -1.255 | 0.01849 | 0.026 | -67.884
-12.5 | -1.244 | 0.0171 | 0.026 | -72.739
-12 | -1.227 | 0.01611 | 0.025 | -76.193
-11.5 | -1.216 | 0.01442 | 0.024 | -84.297
-11 | -1.187 | 0.01373 | 0.023 | -86.428
-10.5 | -1.154 | 0.01342 | 0.022 | -85.997
-10 | -1.118 | 0.01291 | 0.021 | -86.623
-9.5 | -1.079 | 0.01241 | 0.02 | -86.904
-9 | -1.036 | 0.01158 | 0.019 | -89.464
-8.5 | -0.99 | 0.01147 | 0.018 | -86.347
-8 | -0.941 | 0.01065 | 0.017 | -88.392
-7.5 | -0.89 | 0.0107 | 0.016 | -83.165
-7 | -0.837 | 0.01007 | 0.015 | -83.037
-6.5 | -0.782 | 0.00958 | 0.014 | -81.589
-6 | -0.726 | 0.00961 | 0.013 | -75.501
-5.5 | -0.668 | 0.00911 | 0.012 | -73.377
-5 | -0.61 | 0.00865 | 0.011 | -70.538
-4.5 | -0.551 | 0.00744 | 0.01 | -74.074
-4 | -0.491 | 0.00674 | 0.009 | -72.865
-3.5 | -0.431 | 0.00608 | 0.008 | -70.785
-3 | -0.37 | 0.00589 | 0.006 | -62.7
-2.5 | -0.308 | 0.00588 | 0.005 | -52.42
-2 | -0.247 | 0.00587 | 0.004 | -42.064
-1.5 | -0.185 | 0.00581 | 0.003 | -31.888
-1 | -0.124 | 0.00572 | 0.002 | -21.603
-0.5 | -0.062 | 0.00579 | 0.001 | -10.678
0 | 0 | 0.00569 | 0 | 0
0.5 | 0.062 | 0.00575 | -0.001 | 10.811
1 | 0.124 | 0.00569 | -0.002 | 21.874
1.5 | 0.187 | 0.00578 | -0.003 | 32.29
2 | 0.248 | 0.00583 | -0.004 | 42.602
2.5 | 0.31 | 0.00585 | -0.005 | 53.102
3 | 0.372 | 0.00586 | -0.006 | 63.532
3.5 | 0.434 | 0.00605 | -0.008 | 71.739
4 | 0.495 | 0.0067 | -0.009 | 73.861
4.5 | 0.555 | 0.00739 | -0.01 | 75.102
5 | 0.615 | 0.0086 | -0.011 | 71.525
5.5 | 0.674 | 0.00905 | -0.012 | 74.428
6 | 0.732 | 0.00955 | -0.013 | 76.608
6.5 | 0.788 | 0.00952 | -0.014 | 82.829
7 | 0.844 | 0.01 | -0.015 | 84.332
7.5 | 0.897 | 0.01062 | -0.016 | 84.491
8 | 0.949 | 0.01056 | -0.017 | 89.858
8.5 | 0.999 | 0.01138 | -0.018 | 87.8
9 | 1.045 | 0.01148 | -0.019 | 91.041
9.5 | 1.089 | 0.01231 | -0.02 | 88.461
10 | 1.129 | 0.01279 | -0.021 | 88.223
10.5 | 1.165 | 0.0133 | -0.022 | 87.654
11 | 1.199 | 0.0136 | -0.023 | 88.159
11.5 | 1.228 | 0.01427 | -0.024 | 86.048
12 | 1.227 | 0.01611 | -0.025 | 76.193
12.5 | 1.244 | 0.0171 | -0.025 | 72.739
13 | 1.255 | 0.01849 | -0.026 | 67.884
13.5 | 1.263 | 0.01981 | -0.027 | 63.727
14 | 1.265 | 0.02116 | -0.028 | 59.801
14.5 | 1.263 | 0.02312 | -0.029 | 54.637
15 | 1.258 | 0.02518 | -0.029 | 49.951
15.5 | 1.251 | 0.0273 | -0.03 | 45.818
16 | 1.236 | 0.03061 | -0.03 | 40.387
16.5 | 1.216 | 0.03538 | -0.031 | 34.377
17 | 1.197 | 0.03947 | -0.031 | 30.333
17.5 | 1.174 | 0.04497 | -0.032 | 26.098
18 | 1.148 | 0.05116 | -0.032 | 22.439
18.5 | 1.115 | 0.06149 | -0.032 | 18.133
19 | 1.051 | 0.09371 | -0.03 | 11.218

## 74. Re 5M Mach 0.00 (2)
BIGFOIL.COM POLAR EXPORT
GA 37A016
GA 37A016 |  |  |  | Cl Max: | 1.6358 | at alpha= | 20 | deg
XFOIL ncrit=9 |  |  |  | L/D Max: | 97.2846 | at alpha= | 10.5 | deg
Re: | 5000000 |  |  | Cd Min: | 0.04982 | at alpha= | -20 | deg
Mach: | 0 |  |  | Cl=0 at alpha= | 0 | deg
|  |  |  | @ Cl=0.1, Cd= | 0.004426
|  |  |  | @ Cl=0.4, Cd= | 0.0059482
|  |  |  | @ Cl=0.6, Cd= | 0.0077036
alpha (deg) | Cl | Cd | Cm | Cl/Cd
-20 | -1.6329 | 0.04982 | -0.0272 | -32.776
-19.5 | -1.6271 | 0.04514 | -0.0274 | -36.0456
-19 | -1.6183 | 0.04093 | -0.0274 | -39.5382
-18.5 | -1.6065 | 0.0372 | -0.0269 | -43.1855
-18 | -1.592 | 0.03384 | -0.0263 | -47.0449
-17.5 | -1.574 | 0.03095 | -0.0254 | -50.8562
-17 | -1.5539 | 0.02827 | -0.0245 | -54.9664
-16.5 | -1.5309 | 0.02592 | -0.0233 | -59.0625
-16 | -1.5057 | 0.02378 | -0.0221 | -63.3179
-15.5 | -1.4823 | 0.02159 | -0.0205 | -68.6568
-15 | -1.4575 | 0.0196 | -0.0186 | -74.3622
-14.5 | -1.4288 | 0.01799 | -0.0167 | -79.4219
-14 | -1.3971 | 0.01667 | -0.0147 | -83.8092
-13.5 | -1.3634 | 0.01556 | -0.0127 | -87.6221
-13 | -1.3279 | 0.01463 | -0.0106 | -90.7656
-12.5 | -1.2911 | 0.01384 | -0.0084 | -93.2876
-12 | -1.2511 | 0.01317 | -0.0065 | -94.9962
-11.5 | -1.2049 | 0.01253 | -0.0056 | -96.1612
-10.5 | -1.1178 | 0.01149 | -0.0024 | -97.2846
-10 | -1.0693 | 0.01106 | -0.0017 | -96.6817
-9.5 | -1.0196 | 0.01063 | -0.0011 | -95.9172
-9 | -0.9697 | 0.01017 | -0.0006 | -95.3491
-8.5 | -0.918 | 0.00979 | -0.0003 | -93.7692
-8 | -0.8664 | 0.00939 | 0 | -92.2684
-7.5 | -0.8139 | 0.00903 | 0.0002 | -90.1329
-7 | -0.7607 | 0.00869 | 0.0003 | -87.5374
-6.5 | -0.7071 | 0.00835 | 0.0003 | -84.6826
-6 | -0.6532 | 0.00803 | 0.0003 | -81.345
-5.5 | -0.5994 | 0.0077 | 0.0004 | -77.8442
-5 | -0.5456 | 0.00737 | 0.0004 | -74.0299
-4.5 | -0.4924 | 0.00695 | 0.0005 | -70.8489
-3.5 | -0.3896 | 0.00581 | 0.0014 | -67.0568
-3 | -0.339 | 0.0052 | 0.002 | -65.1923
-2.5 | -0.287 | 0.0047 | 0.0024 | -61.0638
-2 | -0.23 | 0.00459 | 0.002 | -50.1089
-1.5 | -0.1731 | 0.00449 | 0.0016 | -38.5523
-1 | -0.1153 | 0.00443 | 0.001 | -26.0271
-0.5 | -0.0576 | 0.0044 | 0.0005 | -13.0909
0 | 0 | 0.0044 | 0 | 0
1 | 0.1152 | 0.00443 | -0.001 | 26.0045
1.5 | 0.1731 | 0.00449 | -0.0016 | 38.5523
2 | 0.23 | 0.00459 | -0.002 | 50.1089
2.5 | 0.287 | 0.0047 | -0.0024 | 61.0638
3 | 0.339 | 0.0052 | -0.002 | 65.1923
4 | 0.4401 | 0.00644 | -0.0008 | 68.3385
4.5 | 0.4923 | 0.00695 | -0.0005 | 70.8345
5 | 0.5455 | 0.00737 | -0.0004 | 74.0163
5.5 | 0.5994 | 0.0077 | -0.0004 | 77.8442
6 | 0.6532 | 0.00802 | -0.0003 | 81.4464
6.5 | 0.707 | 0.00835 | -0.0003 | 84.6707
7 | 0.7607 | 0.00869 | -0.0003 | 87.5374
7.5 | 0.8138 | 0.00903 | -0.0002 | 90.1218
8 | 0.8663 | 0.00939 | 0 | 92.2577
8.5 | 0.918 | 0.00979 | 0.0003 | 93.7692
9 | 0.9697 | 0.01017 | 0.0006 | 95.3491
9.5 | 1.0196 | 0.01063 | 0.0011 | 95.9172
10 | 1.0694 | 0.01106 | 0.0017 | 96.6908
10.5 | 1.1178 | 0.01149 | 0.0024 | 97.2846
11 | 1.1639 | 0.01198 | 0.0035 | 97.1536
11.5 | 1.2048 | 0.01253 | 0.0057 | 96.1532
12 | 1.2516 | 0.01317 | 0.0064 | 95.0342
12.5 | 1.2914 | 0.01384 | 0.0083 | 93.3092
13 | 1.3282 | 0.01462 | 0.0105 | 90.8482
13.5 | 1.3638 | 0.01555 | 0.0126 | 87.7042
14 | 1.3976 | 0.01666 | 0.0147 | 83.8896
14.5 | 1.4295 | 0.01798 | 0.0166 | 79.505
15 | 1.4583 | 0.01958 | 0.0185 | 74.4791
15.5 | 1.4832 | 0.02156 | 0.0204 | 68.7941
16 | 1.5067 | 0.02375 | 0.022 | 63.44
16.5 | 1.5323 | 0.02587 | 0.0231 | 59.2308
17 | 1.5554 | 0.02822 | 0.0242 | 55.1169
17.5 | 1.5759 | 0.03088 | 0.0252 | 51.033
18 | 1.5941 | 0.03376 | 0.026 | 47.2186
18.5 | 1.6088 | 0.03712 | 0.0267 | 43.3405
19 | 1.621 | 0.04082 | 0.027 | 39.7109
19.5 | 1.6303 | 0.045 | 0.0271 | 36.2289
20 | 1.6358 | 0.04971 | 0.0268 | 32.9069

## 75. Re 5M Mach 0.10 (1)
BIGFOIL.COM POLAR EXPORT
GA 37A016
GA 37A016 |  |  |  | Cl Max: | 1.249 | at alpha= | 13.5 | deg
JavaFoil+Calcfoil stall+Eppler ext transition |  |  |  | L/D Max: | 90.229 | at alpha= | 9 | deg
Re: | 5000000 |  |  | Cd Min: | 0.00567 | at alpha= | 0 | deg
Mach: | 0.1 |  |  | Cl=0 at alpha= | 0 | deg
|  |  |  | @ Cl=0.1, Cd= | 0.00571
|  |  |  | @ Cl=0.4, Cd= | 0.0059681
|  |  |  | @ Cl=0.6, Cd= | 0.008219
alpha (deg) | Cl | Cd | Cm | Cl/Cd
-18.5 | -1.043 | 0.07741 | 0.031 | -13.479
-18 | -1.082 | 0.0635 | 0.031 | -17.047
-17.5 | -1.123 | 0.05024 | 0.032 | -22.357
-17 | -1.154 | 0.04287 | 0.032 | -26.911
-16.5 | -1.179 | 0.03744 | 0.031 | -31.502
-16 | -1.2 | 0.03345 | 0.031 | -35.87
-15.5 | -1.22 | 0.02934 | 0.03 | -41.577
-15 | -1.234 | 0.02619 | 0.029 | -47.11
-14.5 | -1.243 | 0.02392 | 0.029 | -51.982
-14 | -1.248 | 0.02196 | 0.028 | -56.817
-13.5 | -1.249 | 0.02032 | 0.027 | -61.485
-13 | -1.245 | 0.01889 | 0.026 | -65.908
-12.5 | -1.236 | 0.01761 | 0.026 | -70.182
-12 | -1.222 | 0.01634 | 0.025 | -74.771
-11.5 | -1.212 | 0.0152 | 0.024 | -79.686
-11 | -1.186 | 0.01388 | 0.023 | -85.448
-10.5 | -1.155 | 0.01358 | 0.022 | -85.042
-10 | -1.12 | 0.01302 | 0.021 | -85.968
-9.5 | -1.081 | 0.01255 | 0.02 | -86.143
-9 | -1.039 | 0.01172 | 0.019 | -88.657
-8.5 | -0.993 | 0.01161 | 0.018 | -85.538
-8 | -0.944 | 0.01074 | 0.017 | -87.896
-7.5 | -0.893 | 0.01075 | 0.016 | -83.09
-7 | -0.84 | 0.0101 | 0.015 | -83.198
-6.5 | -0.785 | 0.00969 | 0.014 | -81.064
-6 | -0.729 | 0.00961 | 0.013 | -75.883
-5.5 | -0.672 | 0.00909 | 0.012 | -73.9
-5 | -0.613 | 0.00862 | 0.011 | -71.105
-4.5 | -0.554 | 0.00745 | 0.01 | -74.331
-4 | -0.493 | 0.00671 | 0.009 | -73.578
-3.5 | -0.433 | 0.00613 | 0.008 | -70.609
-3 | -0.371 | 0.00591 | 0.006 | -62.826
-2.5 | -0.31 | 0.0059 | 0.005 | -52.542
-2 | -0.248 | 0.00584 | 0.004 | -42.461
-1.5 | -0.186 | 0.00588 | 0.003 | -31.689
-1 | -0.124 | 0.00575 | 0.002 | -21.61
-0.5 | -0.062 | 0.00574 | 0.001 | -10.817
0 | 0 | 0.00567 | 0 | 0
0.5 | 0.063 | 0.00571 | -0.001 | 10.952
1 | 0.125 | 0.00571 | -0.002 | 21.882
1.5 | 0.188 | 0.00584 | -0.003 | 32.09
2 | 0.25 | 0.00581 | -0.004 | 43.008
2.5 | 0.312 | 0.00586 | -0.005 | 53.229
3 | 0.374 | 0.00588 | -0.006 | 63.665
3.5 | 0.436 | 0.00609 | -0.008 | 71.572
4 | 0.497 | 0.00667 | -0.009 | 74.586
4.5 | 0.558 | 0.0074 | -0.01 | 75.362
5 | 0.618 | 0.00857 | -0.011 | 72.101
5.5 | 0.677 | 0.00903 | -0.012 | 74.959
6 | 0.735 | 0.00955 | -0.013 | 76.996
6.5 | 0.792 | 0.00962 | -0.014 | 82.306
7 | 0.847 | 0.01003 | -0.015 | 84.495
7.5 | 0.901 | 0.01067 | -0.016 | 84.412
8 | 0.953 | 0.01066 | -0.017 | 89.365
8.5 | 1.002 | 0.01152 | -0.018 | 86.986
9 | 1.048 | 0.01162 | -0.019 | 90.229
9.5 | 1.091 | 0.01244 | -0.02 | 87.696
10 | 1.13 | 0.01291 | -0.021 | 87.568
10.5 | 1.166 | 0.01345 | -0.022 | 86.671
11 | 1.198 | 0.01374 | -0.023 | 87.17
11.5 | 1.212 | 0.0152 | -0.024 | 79.686
12 | 1.222 | 0.01634 | -0.025 | 74.771
12.5 | 1.236 | 0.01761 | -0.025 | 70.182
13 | 1.245 | 0.01889 | -0.026 | 65.908
13.5 | 1.249 | 0.02032 | -0.027 | 61.485
14 | 1.248 | 0.02196 | -0.028 | 56.817
14.5 | 1.243 | 0.02392 | -0.029 | 51.982
15 | 1.234 | 0.02619 | -0.029 | 47.11
15.5 | 1.22 | 0.02934 | -0.03 | 41.577
16 | 1.2 | 0.03345 | -0.03 | 35.87
16.5 | 1.179 | 0.03744 | -0.031 | 31.502
17 | 1.154 | 0.04287 | -0.031 | 26.911
17.5 | 1.123 | 0.05024 | -0.031 | 22.357
18 | 1.082 | 0.0635 | -0.031 | 17.047
18.5 | 1.043 | 0.07741 | -0.031 | 13.479

## 76. Re 5M Mach 0.10 (2)
BIGFOIL.COM POLAR EXPORT
GA 37A016
GA 37A016 |  |  |  | Cl Max: | 1.6189 | at alpha= | 20 | deg
XFOIL ncrit=9 |  |  |  | L/D Max: | 96.6294 | at alpha= | 10.5 | deg
Re: | 5000000 |  |  | Cd Min: | 0.05408 | at alpha= | -20 | deg
Mach: | 0.1 |  |  | Cl=0 at alpha= | 0 | deg
|  |  |  | @ Cl=0.1, Cd= | 0.0044317
|  |  |  | @ Cl=0.4, Cd= | 0.005944
|  |  |  | @ Cl=0.6, Cd= | 0.0077136
alpha (deg) | Cl | Cd | Cm | Cl/Cd
-20 | -1.6159 | 0.05408 | -0.029 | -29.8798
-19.5 | -1.6131 | 0.04886 | -0.0294 | -33.0147
-19 | -1.6072 | 0.04413 | -0.0296 | -36.4197
-18.5 | -1.5983 | 0.03989 | -0.0293 | -40.0677
-18 | -1.5853 | 0.0362 | -0.0288 | -43.7928
-17.5 | -1.5695 | 0.03292 | -0.028 | -47.6762
-17 | -1.5514 | 0.02996 | -0.0269 | -51.7824
-16.5 | -1.5301 | 0.02734 | -0.0258 | -55.9656
-16 | -1.5061 | 0.02499 | -0.0245 | -60.2681
-15.5 | -1.4796 | 0.02291 | -0.0231 | -64.5832
-15 | -1.4569 | 0.02063 | -0.0212 | -70.6205
-14.5 | -1.4301 | 0.01876 | -0.0191 | -76.2313
-14 | -1.3995 | 0.01726 | -0.0171 | -81.0834
-13.5 | -1.3665 | 0.01602 | -0.015 | -85.2996
-13 | -1.3312 | 0.01498 | -0.0128 | -88.8652
-12.5 | -1.2945 | 0.01412 | -0.0105 | -91.6785
-12 | -1.2571 | 0.01339 | -0.008 | -93.8835
-11.5 | -1.2081 | 0.01275 | -0.0075 | -94.7529
-11 | -1.1697 | 0.01216 | -0.0048 | -96.1924
-10.5 | -1.1238 | 0.01163 | -0.0034 | -96.6294
-10 | -1.0754 | 0.01117 | -0.0025 | -96.2757
-9.5 | -1.0251 | 0.01075 | -0.0019 | -95.3581
-9 | -0.9752 | 0.01026 | -0.0012 | -95.0487
-8.5 | -0.9233 | 0.00987 | -0.0009 | -93.5461
-8 | -0.8714 | 0.00945 | -0.0005 | -92.2116
-7.5 | -0.8185 | 0.00908 | -0.0002 | -90.1432
-6.5 | -0.7111 | 0.0084 | 0 | -84.6548
-6 | -0.6568 | 0.00807 | 0.0001 | -81.3879
-5.5 | -0.6028 | 0.00773 | 0.0002 | -77.9819
-5 | -0.5486 | 0.00739 | 0.0002 | -74.2355
-4.5 | -0.4951 | 0.00698 | 0.0004 | -70.9312
-4 | -0.4423 | 0.00649 | 0.0007 | -68.151
-2.5 | -0.2887 | 0.00471 | 0.0024 | -61.2951
-2 | -0.2314 | 0.0046 | 0.002 | -50.3043
-1.5 | -0.1742 | 0.0045 | 0.0016 | -38.7111
-1 | -0.116 | 0.00444 | 0.001 | -26.1261
-0.5 | -0.0579 | 0.00441 | 0.0005 | -13.1293
0 | 0 | 0.0044 | 0 | 0
0.5 | 0.0579 | 0.00441 | -0.0005 | 13.1293
1 | 0.116 | 0.00444 | -0.001 | 26.1261
1.5 | 0.1742 | 0.0045 | -0.0016 | 38.7111
2 | 0.2314 | 0.0046 | -0.002 | 50.3043
2.5 | 0.2888 | 0.00471 | -0.0024 | 61.3163
3.5 | 0.3916 | 0.00584 | -0.0013 | 67.0548
4 | 0.4425 | 0.00647 | -0.0007 | 68.3926
4.5 | 0.4949 | 0.00699 | -0.0004 | 70.8011
5 | 0.5485 | 0.0074 | -0.0002 | 74.1216
5.5 | 0.6027 | 0.00773 | -0.0002 | 77.969
6 | 0.6568 | 0.00807 | -0.0001 | 81.3879
6.5 | 0.711 | 0.0084 | 0 | 84.6429
7.5 | 0.8184 | 0.00908 | 0.0002 | 90.1322
8 | 0.8713 | 0.00945 | 0.0005 | 92.2011
8.5 | 0.9232 | 0.00987 | 0.0009 | 93.536
9 | 0.9752 | 0.01026 | 0.0012 | 95.0487
9.5 | 1.0251 | 0.01075 | 0.0019 | 95.3581
10 | 1.0754 | 0.01117 | 0.0025 | 96.2757
10.5 | 1.1238 | 0.01163 | 0.0034 | 96.6294
11 | 1.1697 | 0.01216 | 0.0048 | 96.1924
11.5 | 1.2081 | 0.01275 | 0.0075 | 94.7529
12 | 1.2575 | 0.01339 | 0.0079 | 93.9134
12.5 | 1.2949 | 0.01411 | 0.0104 | 91.7718
13 | 1.3316 | 0.01498 | 0.0127 | 88.8919
13.5 | 1.3669 | 0.01601 | 0.0149 | 85.3779
14 | 1.4001 | 0.01725 | 0.017 | 81.1652
14.5 | 1.4309 | 0.01874 | 0.019 | 76.3554
15 | 1.4578 | 0.0206 | 0.021 | 70.767
15.5 | 1.4806 | 0.02288 | 0.023 | 64.7115
16 | 1.5072 | 0.02496 | 0.0244 | 60.3846
16.5 | 1.5316 | 0.02729 | 0.0256 | 56.1231
17 | 1.5531 | 0.02991 | 0.0267 | 51.9258
17.5 | 1.5716 | 0.03285 | 0.0277 | 47.8417
18 | 1.5876 | 0.03612 | 0.0285 | 43.9535
18.5 | 1.6006 | 0.03981 | 0.029 | 40.206
19 | 1.6098 | 0.04403 | 0.0292 | 36.5614
19.5 | 1.6167 | 0.04868 | 0.0291 | 33.2108
20 | 1.6189 | 0.05397 | 0.0286 | 29.9963

## 77. Re 5M Mach 0.25 (1)
BIGFOIL.COM POLAR EXPORT
GA 37A016
GA 37A016 |  |  |  | Cl Max: | 1.172 | at alpha= | 12 | deg
JavaFoil+Calcfoil stall+Eppler ext transition |  |  |  | L/D Max: | 87.466 | at alpha= | 9 | deg
Re: | 5000000 |  |  | Cd Min: | 0.00572 | at alpha= | 0 | deg
Mach: | 0.25 |  |  | Cl=0 at alpha= | 0 | deg
|  |  |  | @ Cl=0.1, Cd= | 0.0057313
|  |  |  | @ Cl=0.4, Cd= | 0.006
|  |  |  | @ Cl=0.6, Cd= | 0.0081556
alpha (deg) | Cl | Cd | Cm | Cl/Cd
-17 | -0.742 | 0.12046 | 0.022 | -6.163
-16.5 | -0.792 | 0.11335 | 0.022 | -6.984
-16 | -0.847 | 0.09773 | 0.024 | -8.671
-15.5 | -0.943 | 0.05851 | 0.028 | -16.123
-15 | -1.021 | 0.0379 | 0.029 | -26.949
-14.5 | -1.067 | 0.0322 | 0.029 | -33.125
-14 | -1.105 | 0.02757 | 0.028 | -40.061
-13.5 | -1.133 | 0.0246 | 0.028 | -46.065
-13 | -1.154 | 0.02212 | 0.027 | -52.174
-12.5 | -1.167 | 0.02014 | 0.026 | -57.957
-12 | -1.172 | 0.01858 | 0.025 | -63.073
-11.5 | -1.169 | 0.01695 | 0.024 | -68.987
-11 | -1.159 | 0.01588 | 0.024 | -72.95
-10.5 | -1.15 | 0.01412 | 0.023 | -81.401
-10 | -1.122 | 0.01345 | 0.022 | -83.461
-9.5 | -1.089 | 0.01285 | 0.021 | -84.79
-9 | -1.052 | 0.01224 | 0.02 | -85.921
-8.5 | -1.009 | 0.01208 | 0.019 | -83.574
-8 | -0.962 | 0.0112 | 0.018 | -85.865
-7.5 | -0.912 | 0.01087 | 0.016 | -83.902
-7 | -0.859 | 0.01045 | 0.015 | -82.179
-6.5 | -0.804 | 0.00994 | 0.014 | -80.874
-6 | -0.747 | 0.00988 | 0.013 | -75.652
-5.5 | -0.689 | 0.00936 | 0.012 | -73.551
-5 | -0.629 | 0.00888 | 0.011 | -70.832
-4.5 | -0.568 | 0.00763 | 0.01 | -74.499
-4 | -0.507 | 0.00701 | 0.009 | -72.239
-3.5 | -0.444 | 0.00619 | 0.008 | -71.74
-3 | -0.381 | 0.00599 | 0.007 | -63.737
-2.5 | -0.318 | 0.00592 | 0.006 | -53.785
-2 | -0.255 | 0.00593 | 0.004 | -42.969
-1.5 | -0.191 | 0.0059 | 0.003 | -32.455
-1 | -0.128 | 0.00577 | 0.002 | -22.092
-0.5 | -0.064 | 0.00575 | 0.001 | -11.091
0 | 0 | 0.00572 | 0 | 0
0.5 | 0.064 | 0.00572 | -0.001 | 11.235
1 | 0.128 | 0.00574 | -0.002 | 22.38
1.5 | 0.193 | 0.00586 | -0.003 | 32.881
2 | 0.257 | 0.00589 | -0.004 | 43.54
2.5 | 0.321 | 0.00588 | -0.006 | 54.513
3 | 0.384 | 0.00595 | -0.007 | 64.614
3.5 | 0.448 | 0.00615 | -0.008 | 72.748
4 | 0.511 | 0.00697 | -0.009 | 73.256
4.5 | 0.573 | 0.00762 | -0.01 | 75.195
5 | 0.634 | 0.00883 | -0.011 | 71.849
5.5 | 0.694 | 0.00931 | -0.012 | 74.631
6 | 0.753 | 0.00981 | -0.013 | 76.79
6.5 | 0.811 | 0.00987 | -0.014 | 82.13
7 | 0.866 | 0.01038 | -0.015 | 83.488
7.5 | 0.92 | 0.01079 | -0.016 | 85.279
8 | 0.971 | 0.01112 | -0.018 | 87.324
8.5 | 1.019 | 0.01198 | -0.019 | 85.014
9 | 1.061 | 0.01213 | -0.02 | 87.466
9.5 | 1.1 | 0.01273 | -0.021 | 86.354
10 | 1.133 | 0.01332 | -0.022 | 85.061
10.5 | 1.161 | 0.01399 | -0.023 | 83.001
11 | 1.159 | 0.01588 | -0.023 | 72.95
11.5 | 1.169 | 0.01695 | -0.024 | 68.987
12 | 1.172 | 0.01858 | -0.025 | 63.073
12.5 | 1.167 | 0.02014 | -0.026 | 57.957
13 | 1.154 | 0.02212 | -0.027 | 52.174
13.5 | 1.133 | 0.0246 | -0.027 | 46.065
14 | 1.105 | 0.02757 | -0.028 | 40.061
14.5 | 1.062 | 0.03367 | -0.028 | 31.553
15 | 1.021 | 0.0379 | -0.029 | 26.949
15.5 | 0.943 | 0.05851 | -0.028 | 16.123
16 | 0.847 | 0.09773 | -0.023 | 8.671
16.5 | 0.792 | 0.11335 | -0.022 | 6.984
17 | 0.74 | 0.12417 | -0.021 | 5.96

## 78. Re 5M Mach 0.25 (2)
BIGFOIL.COM POLAR EXPORT
GA 37A016
GA 37A016 |  |  |  | Cl Max: | 1.5003 | at alpha= | 17.5 | deg
XFOIL ncrit=9 |  |  |  | L/D Max: | 93.3864 | at alpha= | 9.5 | deg
Re: | 5000000 |  |  | Cd Min: | 0.09265 | at alpha= | -20 | deg
Mach: | 0.25 |  |  | Cl=0 at alpha= | 0 | deg
|  |  |  | @ Cl=0.1, Cd= | 0.0044633
|  |  |  | @ Cl=0.4, Cd= | 0.005926
|  |  |  | @ Cl=0.6, Cd= | 0.0078002
alpha (deg) | Cl | Cd | Cm | Cl/Cd
-20 | -1.4128 | 0.09265 | -0.0267 | -15.2488
-19.5 | -1.4457 | 0.08119 | -0.0314 | -17.8064
-19 | -1.4698 | 0.07141 | -0.0347 | -20.5826
-18.5 | -1.485 | 0.06306 | -0.0369 | -23.549
-18 | -1.4935 | 0.05578 | -0.0383 | -26.7748
-17.5 | -1.4981 | 0.04927 | -0.0389 | -30.4059
-17 | -1.4971 | 0.04356 | -0.0388 | -34.3687
-16.5 | -1.4914 | 0.03863 | -0.0382 | -38.6073
-16 | -1.4811 | 0.03434 | -0.0371 | -43.1305
-15.5 | -1.4663 | 0.03066 | -0.0356 | -47.8245
-15 | -1.4463 | 0.0275 | -0.0338 | -52.5927
-14.5 | -1.4218 | 0.02478 | -0.032 | -57.3769
-14 | -1.4018 | 0.02188 | -0.0295 | -64.0676
-13.5 | -1.3761 | 0.01952 | -0.027 | -70.4969
-13 | -1.3444 | 0.01771 | -0.0245 | -75.9119
-12.5 | -1.3094 | 0.01623 | -0.0219 | -80.6778
-12 | -1.2726 | 0.01499 | -0.0191 | -84.8966
-11.5 | -1.2272 | 0.01394 | -0.0177 | -88.0344
-11 | -1.1918 | 0.01327 | -0.0136 | -89.8116
-10.5 | -1.1507 | 0.01253 | -0.0105 | -91.8356
-10 | -1.1061 | 0.01188 | -0.0081 | -93.1061
-9.5 | -1.0561 | 0.01131 | -0.0065 | -93.3775
-9 | -1.0039 | 0.01083 | -0.0054 | -92.6962
-8.5 | -0.952 | 0.01029 | -0.0042 | -92.517
-8 | -0.8977 | 0.00986 | -0.0034 | -91.0446
-7.5 | -0.8436 | 0.00942 | -0.0027 | -89.5541
-7 | -0.7885 | 0.00902 | -0.0021 | -87.4169
-6.5 | -0.7328 | 0.00866 | -0.0017 | -84.6189
-6 | -0.6769 | 0.00829 | -0.0013 | -81.6526
-5.5 | -0.6209 | 0.00793 | -0.001 | -78.2976
-5 | -0.5647 | 0.00758 | -0.0008 | -74.4987
-4.5 | -0.5096 | 0.00716 | -0.0004 | -71.1732
-4 | -0.4555 | 0.00665 | 0.0001 | -68.4962
-3.5 | -0.4035 | 0.00597 | 0.0009 | -67.5879
-3 | -0.3516 | 0.00531 | 0.0017 | -66.2147
-2.5 | -0.2986 | 0.00477 | 0.0024 | -62.5996
-2 | -0.2391 | 0.00465 | 0.002 | -51.4194
-1.5 | -0.1801 | 0.00453 | 0.0016 | -39.7572
-1 | -0.1201 | 0.00448 | 0.0011 | -26.808
-0.5 | -0.0599 | 0.00443 | 0.0005 | -13.5214
0 | 0 | 0.00443 | 0 | 0
0.5 | 0.0598 | 0.00443 | -0.0005 | 13.4989
1 | 0.1201 | 0.00448 | -0.0011 | 26.808
1.5 | 0.1801 | 0.00453 | -0.0016 | 39.7572
2 | 0.2391 | 0.00465 | -0.002 | 51.4194
3 | 0.3516 | 0.0053 | -0.0017 | 66.3396
3.5 | 0.4034 | 0.00597 | -0.0009 | 67.5712
4 | 0.4556 | 0.00664 | -0.0001 | 68.6145
4.5 | 0.5095 | 0.00717 | 0.0005 | 71.06
5 | 0.5647 | 0.00758 | 0.0008 | 74.4987
5.5 | 0.6208 | 0.00793 | 0.0011 | 78.285
6 | 0.6769 | 0.00829 | 0.0013 | 81.6526
6.5 | 0.7328 | 0.00866 | 0.0017 | 84.6189
7 | 0.7884 | 0.00902 | 0.0021 | 87.4058
7.5 | 0.8435 | 0.00942 | 0.0027 | 89.5435
8 | 0.8977 | 0.00986 | 0.0034 | 91.0446
8.5 | 0.9519 | 0.01029 | 0.0042 | 92.5073
9 | 1.004 | 0.01083 | 0.0054 | 92.7054
9.5 | 1.0562 | 0.01131 | 0.0065 | 93.3864
10 | 1.1061 | 0.01188 | 0.0081 | 93.1061
10.5 | 1.1508 | 0.01253 | 0.0105 | 91.8436
11 | 1.1919 | 0.01327 | 0.0135 | 89.8191
11.5 | 1.2274 | 0.01394 | 0.0176 | 88.0488
12 | 1.2731 | 0.01499 | 0.0191 | 84.93
12.5 | 1.31 | 0.01622 | 0.0218 | 80.7645
13 | 1.345 | 0.01769 | 0.0244 | 76.0317
13.5 | 1.3768 | 0.01951 | 0.0269 | 70.5689
14 | 1.4028 | 0.02185 | 0.0294 | 64.2014
14.5 | 1.4229 | 0.02476 | 0.0318 | 57.4677
15 | 1.4476 | 0.02748 | 0.0337 | 52.6783
15.5 | 1.4678 | 0.03062 | 0.0354 | 47.936
16 | 1.4827 | 0.03431 | 0.0369 | 43.2148
16.5 | 1.4934 | 0.03857 | 0.038 | 38.7192
17 | 1.4991 | 0.04352 | 0.0386 | 34.4462
17.5 | 1.5003 | 0.04921 | 0.0386 | 30.4877
18 | 1.4964 | 0.05567 | 0.038 | 26.8798
18.5 | 1.4879 | 0.06296 | 0.0366 | 23.6325
19 | 1.4724 | 0.07137 | 0.0343 | 20.6305
19.5 | 1.4489 | 0.08109 | 0.0311 | 17.8678
20 | 1.4161 | 0.09256 | 0.0263 | 15.2993

## 79. Re 5M Mach 0.50 (1)
BIGFOIL.COM POLAR EXPORT
GA 37A016
GA 37A016 |  |  |  | Cl Max: | 1.153 | at alpha= | 20 | deg
JavaFoil+Calcfoil stall+Eppler ext transition |  |  |  | L/D Max: | 77.542 | at alpha= | 3.5 | deg
Re: | 5000000 |  |  | Cd Min: | 0.00592 | at alpha= | 0 | deg
Mach: | 0.5 |  |  | Cl=0 at alpha= | 0 | deg
|  |  |  | @ Cl=0.1, Cd= | 0.00592
|  |  |  | @ Cl=0.4, Cd= | 0.0061869
|  |  |  | @ Cl=0.6, Cd= | 0.0085284
alpha (deg) | Cl | Cd | Cm | Cl/Cd
-20 | -1.152 | 0.15647 | 0.031 | -7.362
-19.5 | -1.122 | 0.15175 | 0.03 | -7.395
-19 | -1.087 | 0.15084 | 0.028 | -7.205
-18.5 | -1.056 | 0.1476 | 0.026 | -7.154
-18 | -1.025 | 0.14081 | 0.025 | -7.282
-17.5 | -0.997 | 0.13872 | 0.024 | -7.191
-17 | -0.972 | 0.14632 | 0.024 | -6.641
-16.5 | -0.948 | 0.13206 | 0.024 | -7.176
-16 | -0.919 | 0.12563 | 0.023 | -7.318
-15.5 | -0.888 | 0.12214 | 0.022 | -7.274
-15 | -0.858 | 0.117 | 0.021 | -7.337
-14.5 | -0.829 | 0.111 | 0.02 | -7.467
-14 | -0.8 | 0.10762 | 0.018 | -7.43
-13.5 | -0.771 | 0.1062 | 0.018 | -7.264
-13 | -0.744 | 0.10383 | 0.017 | -7.165
-12.5 | -0.716 | 0.0922 | 0.017 | -7.767
-12 | -0.685 | 0.09165 | 0.015 | -7.477
-11.5 | -0.656 | 0.0875 | 0.013 | -7.494
-11 | -0.628 | 0.08211 | 0.013 | -7.644
-10.5 | -0.602 | 0.07302 | 0.013 | -8.244
-10 | -0.678 | 0.02205 | 0.023 | -30.752
-9.5 | -0.638 | 0.02276 | 0.022 | -28.029
-9 | -0.62 | 0.01822 | 0.021 | -34.011
-8.5 | -0.929 | 0.01636 | 0.02 | -56.789
-8 | -0.97 | 0.01509 | 0.02 | -64.254
-7.5 | -0.955 | 0.01292 | 0.018 | -73.941
-7 | -0.921 | 0.01213 | 0.017 | -75.89
-6.5 | -0.874 | 0.01198 | 0.016 | -72.992
-6 | -0.82 | 0.01135 | 0.015 | -72.257
-5.5 | -0.761 | 0.01067 | 0.014 | -71.307
-5 | -0.698 | 0.00999 | 0.012 | -69.841
-4.5 | -0.632 | 0.0094 | 0.011 | -67.205
-4 | -0.565 | 0.0079 | 0.01 | -71.509
-3.5 | -0.496 | 0.00649 | 0.009 | -76.35
-3 | -0.426 | 0.00629 | 0.007 | -67.715
-2.5 | -0.355 | 0.00615 | 0.006 | -57.743
-2 | -0.285 | 0.00614 | 0.005 | -46.347
-1.5 | -0.214 | 0.00612 | 0.004 | -34.916
-1 | -0.143 | 0.00596 | 0.002 | -23.934
-0.5 | -0.071 | 0.00595 | 0.001 | -11.973
0 | 0 | 0.00592 | 0 | 0
0.5 | 0.072 | 0.00592 | -0.001 | 12.143
1 | 0.144 | 0.00592 | -0.002 | 24.276
1.5 | 0.215 | 0.00608 | -0.004 | 35.415
2 | 0.287 | 0.0061 | -0.005 | 47.019
2.5 | 0.358 | 0.00611 | -0.006 | 58.595
3 | 0.429 | 0.00624 | -0.007 | 68.776
3.5 | 0.5 | 0.00644 | -0.009 | 77.542
4 | 0.569 | 0.00785 | -0.01 | 72.524
4.5 | 0.638 | 0.00936 | -0.011 | 68.087
5 | 0.704 | 0.00993 | -0.012 | 70.875
5.5 | 0.768 | 0.01061 | -0.014 | 72.371
6 | 0.828 | 0.01116 | -0.015 | 74.15
6.5 | 0.882 | 0.01187 | -0.016 | 74.364
7 | 0.929 | 0.01232 | -0.017 | 75.431
7.5 | 0.965 | 0.01309 | -0.018 | 73.672
8 | 0.98 | 0.01405 | -0.02 | 69.713
8.5 | 0.929 | 0.0168 | -0.02 | 55.298
9 | 0.62 | 0.01822 | -0.021 | 34.011
9.5 | 0.638 | 0.02276 | -0.022 | 28.029
10 | 0.678 | 0.02205 | -0.023 | 30.752
10.5 | 0.602 | 0.07291 | -0.013 | 8.258
11 | 0.628 | 0.0821 | -0.013 | 7.646
11.5 | 0.656 | 0.08843 | -0.013 | 7.416
12 | 0.685 | 0.09168 | -0.015 | 7.472
12.5 | 0.716 | 0.09559 | -0.016 | 7.489
13 | 0.744 | 0.10463 | -0.017 | 7.11
13.5 | 0.771 | 0.10619 | -0.018 | 7.264
14 | 0.8 | 0.10643 | -0.018 | 7.514
14.5 | 0.829 | 0.11038 | -0.02 | 7.514
15 | 0.859 | 0.11613 | -0.021 | 7.395
15.5 | 0.889 | 0.12104 | -0.022 | 7.343
16 | 0.92 | 0.12532 | -0.023 | 7.338
16.5 | 0.948 | 0.1329 | -0.024 | 7.132
17 | 0.972 | 0.14572 | -0.024 | 6.671
17.5 | 0.997 | 0.13864 | -0.024 | 7.195
18 | 1.025 | 0.14338 | -0.025 | 7.152
18.5 | 1.055 | 0.14763 | -0.026 | 7.148
19 | 1.087 | 0.14926 | -0.028 | 7.28
19.5 | 1.122 | 0.15104 | -0.03 | 7.43
20 | 1.153 | 0.15532 | -0.031 | 7.42

## 80. Re 5M Mach 0.50 (2)
BIGFOIL.COM POLAR EXPORT
GA 37A016
GA 37A016 |  |  |  | Cl Max: | 1.1087 | at alpha= | 10 | deg
XFOIL ncrit=9 |  |  |  | L/D Max: | 83.5043 | at alpha= | 7 | deg
Re: | 5000000 |  |  | Cd Min: | 0.1268 | at alpha= | 15 | deg
Mach: | 0.5 |  |  | Cl=0 at alpha= | 0 | deg
|  |  |  | @ Cl=0.1, Cd= | 0.004658
|  |  |  | @ Cl=0.4, Cd= | 0.0058246
|  |  |  | @ Cl=0.6, Cd= | 0.008155
alpha (deg) | Cl | Cd | Cm | Cl/Cd
-15 | -0.8336 | 0.12656 | -0.0158 | -6.5866
-14.5 | -0.8639 | 0.11284 | -0.0232 | -7.656
-14 | -0.8943 | 0.09931 | -0.0302 | -9.0051
-13.5 | -0.9254 | 0.08587 | -0.0376 | -10.7768
-13 | -0.96 | 0.07294 | -0.0446 | -13.1615
-12.5 | -0.9987 | 0.06083 | -0.0501 | -16.4179
-12 | -1.0317 | 0.05037 | -0.0534 | -20.4824
-11.5 | -1.061 | 0.04125 | -0.0545 | -25.7212
-11 | -1.0844 | 0.03338 | -0.0536 | -32.4865
-10.5 | -1.1039 | 0.02749 | -0.0487 | -40.1564
-10 | -1.108 | 0.02226 | -0.0439 | -49.7754
-9.5 | -1.0965 | 0.0182 | -0.0388 | -60.2473
-9 | -1.0689 | 0.01537 | -0.0337 | -69.5446
-8.5 | -1.0291 | 0.0135 | -0.0289 | -76.2296
-8 | -0.9827 | 0.01219 | -0.0242 | -80.6153
-7.5 | -0.9322 | 0.01118 | -0.0197 | -83.381
-7 | -0.8792 | 0.01053 | -0.0155 | -83.4948
-6.5 | -0.8199 | 0.00991 | -0.0126 | -82.7346
-6 | -0.7583 | 0.00938 | -0.0104 | -80.8422
-5.5 | -0.6961 | 0.00887 | -0.0084 | -78.478
-5 | -0.6335 | 0.0084 | -0.0068 | -75.4167
-4.5 | -0.5708 | 0.00794 | -0.0054 | -71.8892
-4 | -0.5102 | 0.00739 | -0.0039 | -69.0392
-3.5 | -0.454 | 0.00659 | -0.0019 | -68.8923
-3 | -0.3979 | 0.00577 | 0 | -68.9601
-2.5 | -0.3421 | 0.005 | 0.0019 | -68.42
-2 | -0.2746 | 0.00485 | 0.0018 | -56.6186
-1.5 | -0.2068 | 0.00472 | 0.0016 | -43.8136
-1 | -0.1381 | 0.00468 | 0.0011 | -29.5085
-0.5 | -0.0688 | 0.00464 | 0.0005 | -14.8276
0 | 0 | 0.00463 | 0 | 0
0.5 | 0.0688 | 0.00464 | -0.0005 | 14.8276
1 | 0.138 | 0.00468 | -0.0011 | 29.4872
1.5 | 0.2068 | 0.00472 | -0.0016 | 43.8136
2 | 0.2746 | 0.00485 | -0.0018 | 56.6186
2.5 | 0.3421 | 0.00499 | -0.0019 | 68.5571
3.5 | 0.4538 | 0.0066 | 0.0019 | 68.7576
4 | 0.5104 | 0.00738 | 0.0039 | 69.1599
4.5 | 0.5707 | 0.00794 | 0.0054 | 71.8766
5 | 0.6334 | 0.0084 | 0.0068 | 75.4048
5.5 | 0.6961 | 0.00887 | 0.0084 | 78.478
6 | 0.7583 | 0.00938 | 0.0104 | 80.8422
6.5 | 0.8199 | 0.00991 | 0.0126 | 82.7346
7 | 0.8793 | 0.01053 | 0.0155 | 83.5043
7.5 | 0.9324 | 0.01118 | 0.0197 | 83.3989
8 | 0.983 | 0.01219 | 0.0241 | 80.6399
8.5 | 1.0295 | 0.0135 | 0.0288 | 76.2593
9 | 1.0694 | 0.01537 | 0.0337 | 69.5771
9.5 | 1.0971 | 0.01821 | 0.0387 | 60.2471
10 | 1.1087 | 0.02228 | 0.0438 | 49.7621
10.5 | 1.1045 | 0.02752 | 0.0485 | 40.1344
11 | 1.0852 | 0.03342 | 0.0534 | 32.4716
11.5 | 1.0616 | 0.04132 | 0.0543 | 25.6922
12 | 1.0325 | 0.05045 | 0.0532 | 20.4658
12.5 | 0.9991 | 0.06097 | 0.0498 | 16.3867
13 | 0.9607 | 0.07309 | 0.0442 | 13.1441
13.5 | 0.9263 | 0.08602 | 0.0372 | 10.7684
14 | 0.8952 | 0.09951 | 0.0298 | 8.9961
14.5 | 0.8646 | 0.11305 | 0.0228 | 7.6479
15 | 0.8343 | 0.1268 | 0.0153 | 6.5797

## 81. Re 6M Mach 0.00 (1)
BIGFOIL.COM POLAR EXPORT
GA 37A016
GA 37A016 |  |  |  | Cl Max: | 1.269 | at alpha= | 14 | deg
JavaFoil+Calcfoil stall+Eppler ext transition |  |  |  | L/D Max: | 93.521 | at alpha= | 9.5 | deg
Re: | 6000000 |  |  | Cd Min: | 0.00556 | at alpha= | 1 | deg
Mach: | 0 |  |  | Cl=0 at alpha= | 0 | deg
|  |  |  | @ Cl=0.1, Cd= | 0.0055832
|  |  |  | @ Cl=0.4, Cd= | 0.0061387
|  |  |  | @ Cl=0.6, Cd= | 0.0082825
alpha (deg) | Cl | Cd | Cm | Cl/Cd
-19 | -1.077 | 0.07594 | 0.032 | -14.177
-18.5 | -1.122 | 0.05719 | 0.033 | -19.618
-18 | -1.154 | 0.04797 | 0.033 | -24.048
-17.5 | -1.181 | 0.04152 | 0.032 | -28.437
-17 | -1.203 | 0.03683 | 0.032 | -32.67
-16.5 | -1.223 | 0.03283 | 0.031 | -37.233
-16 | -1.238 | 0.02984 | 0.031 | -41.475
-15.5 | -1.254 | 0.02599 | 0.03 | -48.236
-15 | -1.262 | 0.02417 | 0.03 | -52.204
-14.5 | -1.267 | 0.02224 | 0.029 | -56.97
-14 | -1.269 | 0.02038 | 0.028 | -62.256
-13.5 | -1.266 | 0.01896 | 0.027 | -66.774
-13 | -1.258 | 0.01774 | 0.026 | -70.926
-12.5 | -1.246 | 0.01643 | 0.026 | -75.851
-12 | -1.236 | 0.0153 | 0.025 | -80.8
-11.5 | -1.216 | 0.01426 | 0.024 | -85.266
-11 | -1.187 | 0.01332 | 0.023 | -89.093
-10.5 | -1.155 | 0.01304 | 0.022 | -88.543
-10 | -1.118 | 0.01225 | 0.021 | -91.296
-9.5 | -1.079 | 0.01174 | 0.02 | -91.85
-9 | -1.036 | 0.01158 | 0.019 | -89.494
-8.5 | -0.99 | 0.01122 | 0.018 | -88.249
-8 | -0.941 | 0.01039 | 0.017 | -90.57
-7.5 | -0.89 | 0.01035 | 0.016 | -85.961
-7 | -0.837 | 0.00984 | 0.015 | -85.049
-6.5 | -0.782 | 0.00963 | 0.014 | -81.233
-6 | -0.726 | 0.00937 | 0.013 | -77.488
-5.5 | -0.668 | 0.0089 | 0.012 | -75.08
-5 | -0.61 | 0.00855 | 0.011 | -71.342
-4.5 | -0.551 | 0.00768 | 0.01 | -71.779
-4 | -0.491 | 0.00697 | 0.009 | -70.484
-3.5 | -0.431 | 0.00642 | 0.008 | -67.085
-3 | -0.37 | 0.00598 | 0.006 | -61.813
-2.5 | -0.308 | 0.00579 | 0.005 | -53.271
-2 | -0.247 | 0.00572 | 0.004 | -43.143
-1.5 | -0.185 | 0.00577 | 0.003 | -32.102
-1 | -0.124 | 0.00559 | 0.002 | -22.105
-0.5 | -0.062 | 0.00565 | 0.001 | -10.942
0 | 0 | 0.00557 | 0 | 0
0.5 | 0.062 | 0.00562 | -0.001 | 11.077
1 | 0.124 | 0.00556 | -0.002 | 22.38
1.5 | 0.187 | 0.00574 | -0.003 | 32.505
2 | 0.248 | 0.00569 | -0.004 | 43.692
2.5 | 0.31 | 0.00575 | -0.005 | 53.964
3 | 0.372 | 0.00594 | -0.006 | 62.628
3.5 | 0.434 | 0.00638 | -0.008 | 67.981
4 | 0.495 | 0.00693 | -0.009 | 71.433
4.5 | 0.555 | 0.00763 | -0.01 | 72.762
5 | 0.615 | 0.0085 | -0.011 | 72.331
5.5 | 0.674 | 0.00885 | -0.012 | 76.152
6 | 0.732 | 0.00931 | -0.013 | 78.622
6.5 | 0.788 | 0.00956 | -0.014 | 82.449
7 | 0.844 | 0.00977 | -0.015 | 86.374
7.5 | 0.897 | 0.01028 | -0.016 | 87.318
8 | 0.949 | 0.01031 | -0.017 | 92.071
8.5 | 0.999 | 0.01113 | -0.018 | 89.732
9 | 1.045 | 0.01148 | -0.019 | 91.052
9.5 | 1.089 | 0.01164 | -0.02 | 93.521
10 | 1.129 | 0.01214 | -0.021 | 93.007
10.5 | 1.165 | 0.01292 | -0.022 | 90.235
11 | 1.199 | 0.01319 | -0.023 | 90.885
11.5 | 1.228 | 0.01411 | -0.024 | 87.007
12 | 1.236 | 0.0153 | -0.025 | 80.8
12.5 | 1.246 | 0.01643 | -0.025 | 75.851
13 | 1.258 | 0.01774 | -0.026 | 70.926
13.5 | 1.266 | 0.01896 | -0.027 | 66.774
14 | 1.269 | 0.02038 | -0.028 | 62.256
14.5 | 1.267 | 0.02224 | -0.029 | 56.97
15 | 1.262 | 0.02417 | -0.029 | 52.204
15.5 | 1.254 | 0.02599 | -0.03 | 48.236
16 | 1.238 | 0.02984 | -0.031 | 41.475
16.5 | 1.223 | 0.03283 | -0.031 | 37.233
17 | 1.203 | 0.03683 | -0.032 | 32.67
17.5 | 1.181 | 0.04152 | -0.032 | 28.437
18 | 1.154 | 0.04797 | -0.032 | 24.048
18.5 | 1.122 | 0.05719 | -0.032 | 19.618
19 | 1.077 | 0.07594 | -0.032 | 14.177

## 82. Re 6M Mach 0.00 (2)
BIGFOIL.COM POLAR EXPORT
GA 37A016
GA 37A016 |  |  |  | Cl Max: | 1.6717 | at alpha= | 20 | deg
XFOIL ncrit=9 |  |  |  | L/D Max: | 100.816 | at alpha= | 10.5 | deg
Re: | 6000000 |  |  | Cd Min: | 0.04612 | at alpha= | -20 | deg
Mach: | 0 |  |  | Cl=0 at alpha= | 0 | deg
|  |  |  | @ Cl=0.1, Cd= | 0.0043205
|  |  |  | @ Cl=0.4, Cd= | 0.0059941
|  |  |  | @ Cl=0.6, Cd= | 0.0075034
alpha (deg) | Cl | Cd | Cm | Cl/Cd
-20 | -1.6683 | 0.04612 | -0.0271 | -36.173
-19.5 | -1.6609 | 0.04175 | -0.027 | -39.782
-19 | -1.6515 | 0.03778 | -0.0267 | -43.7136
-18.5 | -1.6377 | 0.03435 | -0.026 | -47.6769
-18 | -1.6223 | 0.03123 | -0.0251 | -51.9468
-17.5 | -1.6027 | 0.02853 | -0.0241 | -56.176
-17 | -1.5811 | 0.02608 | -0.023 | -60.625
-16.5 | -1.5564 | 0.02391 | -0.0218 | -65.0941
-16 | -1.5298 | 0.02196 | -0.0204 | -69.663
-15.5 | -1.501 | 0.02023 | -0.019 | -74.1967
-15 | -1.47 | 0.01874 | -0.0175 | -78.4418
-14.5 | -1.4403 | 0.01726 | -0.0155 | -83.4473
-14 | -1.41 | 0.0159 | -0.0133 | -88.6792
-13.5 | -1.3767 | 0.01482 | -0.011 | -92.8947
-13 | -1.3413 | 0.01393 | -0.0087 | -96.2886
-12.5 | -1.3048 | 0.0132 | -0.0062 | -98.8485
-12 | -1.2561 | 0.01256 | -0.006 | -100.008
-11.5 | -1.2164 | 0.01214 | -0.0036 | -100.1977
-11 | -1.1708 | 0.01168 | -0.0024 | -100.2397
-10.5 | -1.1242 | 0.01114 | -0.0014 | -100.9156
-10 | -1.0753 | 0.01069 | -0.0007 | -100.5893
-9.5 | -1.0247 | 0.01029 | -0.0003 | -99.5821
-9 | -0.9739 | 0.00988 | 0.0001 | -98.5729
-8.5 | -0.9222 | 0.00949 | 0.0004 | -97.176
-8 | -0.87 | 0.00911 | 0.0006 | -95.4995
-7.5 | -0.8169 | 0.00877 | 0.0007 | -93.1471
-7 | -0.7633 | 0.00845 | 0.0007 | -90.3314
-6.5 | -0.7094 | 0.00813 | 0.0007 | -87.2571
-6 | -0.6554 | 0.00782 | 0.0007 | -83.8107
-5.5 | -0.6013 | 0.00751 | 0.0007 | -80.0666
-5 | -0.5466 | 0.00721 | 0.0006 | -75.8114
-4.5 | -0.4927 | 0.00685 | 0.0006 | -71.927
-4 | -0.4396 | 0.00643 | 0.0008 | -68.367
-3.5 | -0.3881 | 0.00586 | 0.0012 | -66.2287
-3 | -0.3361 | 0.00533 | 0.0016 | -63.0582
-2.5 | -0.2858 | 0.0047 | 0.0022 | -60.8085
-2 | -0.2301 | 0.00449 | 0.002 | -51.2472
-1.5 | -0.1727 | 0.00439 | 0.0015 | -39.3394
-0.5 | -0.0577 | 0.00428 | 0.0005 | -13.4813
0 | 0 | 0.00429 | 0 | 0
0.5 | 0.0577 | 0.00428 | -0.0005 | 13.4813
1.5 | 0.1727 | 0.00439 | -0.0015 | 39.3394
2 | 0.23 | 0.00449 | -0.002 | 51.2249
2.5 | 0.2857 | 0.00471 | -0.0022 | 60.6582
3 | 0.3361 | 0.00533 | -0.0016 | 63.0582
3.5 | 0.3878 | 0.00588 | -0.0012 | 65.9524
4.5 | 0.4926 | 0.00686 | -0.0006 | 71.8076
5 | 0.5466 | 0.00721 | -0.0006 | 75.8114
5.5 | 0.6012 | 0.00751 | -0.0007 | 80.0533
6 | 0.6554 | 0.00782 | -0.0007 | 83.8107
6.5 | 0.7093 | 0.00813 | -0.0007 | 87.2448
7 | 0.7632 | 0.00844 | -0.0007 | 90.4265
7.5 | 0.8168 | 0.00877 | -0.0007 | 93.1357
8 | 0.8699 | 0.00911 | -0.0006 | 95.4885
8.5 | 0.9221 | 0.00949 | -0.0004 | 97.1654
9 | 0.9739 | 0.00987 | -0.0001 | 98.6727
9.5 | 1.0247 | 0.01029 | 0.0003 | 99.5821
10 | 1.0753 | 0.01069 | 0.0007 | 100.5893
10.5 | 1.1241 | 0.01115 | 0.0014 | 100.8161
11 | 1.1707 | 0.01168 | 0.0024 | 100.2312
11.5 | 1.2164 | 0.01214 | 0.0036 | 100.1977
12 | 1.256 | 0.01255 | 0.0061 | 100.0797
12.5 | 1.305 | 0.0132 | 0.0062 | 98.8636
13 | 1.3416 | 0.01393 | 0.0087 | 96.3101
13.5 | 1.377 | 0.01481 | 0.011 | 92.9777
14 | 1.4104 | 0.01589 | 0.0132 | 88.7602
14.5 | 1.441 | 0.01724 | 0.0154 | 83.5847
15 | 1.4707 | 0.01872 | 0.0174 | 78.563
15.5 | 1.5019 | 0.02021 | 0.0189 | 74.3147
16 | 1.5308 | 0.02194 | 0.0203 | 69.7721
16.5 | 1.5579 | 0.02386 | 0.0216 | 65.2934
17 | 1.5827 | 0.02604 | 0.0228 | 60.7796
17.5 | 1.6047 | 0.02846 | 0.0239 | 56.3844
18 | 1.6243 | 0.03118 | 0.0249 | 52.0943
18.5 | 1.6401 | 0.03427 | 0.0257 | 47.8582
19 | 1.6542 | 0.03768 | 0.0263 | 43.9013
19.5 | 1.6641 | 0.04161 | 0.0267 | 39.9928
20 | 1.6717 | 0.04596 | 0.0267 | 36.3729

## 83. Re 6M Mach 0.10 (1)
BIGFOIL.COM POLAR EXPORT
GA 37A016
GA 37A016 |  |  |  | Cl Max: | 1.253 | at alpha= | 13.5 | deg
JavaFoil+Calcfoil stall+Eppler ext transition |  |  |  | L/D Max: | 92.849 | at alpha= | 9.5 | deg
Re: | 6000000 |  |  | Cd Min: | 0.00558 | at alpha= | 0.5 | deg
Mach: | 0.1 |  |  | Cl=0 at alpha= | 0 | deg
|  |  |  | @ Cl=0.1, Cd= | 0.0056098
|  |  |  | @ Cl=0.4, Cd= | 0.0061055
|  |  |  | @ Cl=0.6, Cd= | 0.008269
alpha (deg) | Cl | Cd | Cm | Cl/Cd
-18.5 | -1.06 | 0.06642 | 0.032 | -15.957
-18 | -1.091 | 0.05833 | 0.032 | -18.703
-17.5 | -1.129 | 0.04692 | 0.032 | -24.067
-17 | -1.161 | 0.03959 | 0.032 | -29.318
-16.5 | -1.185 | 0.03498 | 0.031 | -33.878
-16 | -1.205 | 0.03151 | 0.031 | -38.233
-15.5 | -1.224 | 0.02772 | 0.03 | -44.159
-15 | -1.238 | 0.02511 | 0.03 | -49.301
-14.5 | -1.247 | 0.02278 | 0.029 | -54.734
-14 | -1.252 | 0.02112 | 0.028 | -59.26
-13.5 | -1.253 | 0.01943 | 0.027 | -64.483
-13 | -1.248 | 0.01811 | 0.027 | -68.896
-12.5 | -1.239 | 0.0167 | 0.026 | -74.157
-12 | -1.226 | 0.01571 | 0.025 | -77.987
-11.5 | -1.214 | 0.01442 | 0.024 | -84.174
-11 | -1.186 | 0.01348 | 0.023 | -88.001
-10.5 | -1.155 | 0.01322 | 0.022 | -87.356
-10 | -1.12 | 0.01237 | 0.021 | -90.532
-9.5 | -1.081 | 0.01186 | 0.02 | -91.178
-9 | -1.039 | 0.01173 | 0.019 | -88.559
-8.5 | -0.993 | 0.01132 | 0.018 | -87.754
-8 | -0.944 | 0.01047 | 0.017 | -90.171
-7.5 | -0.893 | 0.01045 | 0.016 | -85.471
-7 | -0.84 | 0.00983 | 0.015 | -85.463
-6.5 | -0.785 | 0.0097 | 0.014 | -80.921
-6 | -0.729 | 0.00939 | 0.013 | -77.636
-5.5 | -0.672 | 0.00888 | 0.012 | -75.66
-5 | -0.613 | 0.00861 | 0.011 | -71.187
-4.5 | -0.554 | 0.00763 | 0.01 | -72.536
-4 | -0.493 | 0.00703 | 0.009 | -70.24
-3.5 | -0.433 | 0.00642 | 0.008 | -67.346
-3 | -0.371 | 0.00594 | 0.006 | -62.543
-2.5 | -0.31 | 0.00575 | 0.005 | -53.875
-2 | -0.248 | 0.0058 | 0.004 | -42.782
-1.5 | -0.186 | 0.00573 | 0.003 | -32.51
-1 | -0.124 | 0.00566 | 0.002 | -21.921
-0.5 | -0.062 | 0.00561 | 0.001 | -11.067
0 | 0 | 0.00564 | 0 | 0
0.5 | 0.063 | 0.00558 | -0.001 | 11.205
1 | 0.125 | 0.00563 | -0.002 | 22.197
1.5 | 0.188 | 0.0057 | -0.003 | 32.92
2 | 0.25 | 0.00576 | -0.004 | 43.331
2.5 | 0.312 | 0.00572 | -0.005 | 54.578
3 | 0.374 | 0.0059 | -0.006 | 63.37
3.5 | 0.436 | 0.00639 | -0.008 | 68.245
4 | 0.497 | 0.00698 | -0.009 | 71.196
4.5 | 0.558 | 0.00759 | -0.01 | 73.532
5 | 0.618 | 0.00856 | -0.011 | 72.184
5.5 | 0.677 | 0.00882 | -0.012 | 76.741
6 | 0.735 | 0.00933 | -0.013 | 78.771
6.5 | 0.792 | 0.00964 | -0.014 | 82.144
7 | 0.847 | 0.00976 | -0.015 | 86.795
7.5 | 0.901 | 0.01038 | -0.016 | 86.832
8 | 0.953 | 0.01039 | -0.017 | 91.679
8.5 | 1.002 | 0.01123 | -0.018 | 89.24
9 | 1.048 | 0.01163 | -0.019 | 90.109
9.5 | 1.091 | 0.01175 | -0.02 | 92.849
10 | 1.13 | 0.01225 | -0.021 | 92.24
10.5 | 1.166 | 0.0131 | -0.022 | 89.033
11 | 1.198 | 0.01334 | -0.023 | 89.76
11.5 | 1.226 | 0.01427 | -0.024 | 85.903
12 | 1.226 | 0.01571 | -0.025 | 77.987
12.5 | 1.239 | 0.0167 | -0.026 | 74.157
13 | 1.248 | 0.01811 | -0.026 | 68.896
13.5 | 1.253 | 0.01943 | -0.027 | 64.483
14 | 1.252 | 0.02112 | -0.028 | 59.26
14.5 | 1.247 | 0.02278 | -0.029 | 54.734
15 | 1.238 | 0.02511 | -0.029 | 49.301
15.5 | 1.224 | 0.02772 | -0.03 | 44.159
16 | 1.205 | 0.03151 | -0.031 | 38.233
16.5 | 1.185 | 0.03498 | -0.031 | 33.878
17 | 1.161 | 0.03959 | -0.032 | 29.318
17.5 | 1.129 | 0.04692 | -0.032 | 24.067
18 | 1.091 | 0.05833 | -0.032 | 18.703
18.5 | 1.06 | 0.06642 | -0.032 | 15.957

## 84. Re 6M Mach 0.10 (2)
BIGFOIL.COM POLAR EXPORT
GA 37A016
GA 37A016 |  |  |  | Cl Max: | 1.6554 | at alpha= | 20 | deg
XFOIL ncrit=9 |  |  |  | L/D Max: | 100.139 | at alpha= | 10 | deg
Re: | 6000000 |  |  | Cd Min: | 0.05024 | at alpha= | -20 | deg
Mach: | 0.1 |  |  | Cl=0 at alpha= | 0 | deg
|  |  |  | @ Cl=0.1, Cd= | 0.0043116
|  |  |  | @ Cl=0.4, Cd= | 0.0060049
|  |  |  | @ Cl=0.6, Cd= | 0.007524
alpha (deg) | Cl | Cd | Cm | Cl/Cd
-20 | -1.6517 | 0.05024 | -0.0292 | -32.8762
-19.5 | -1.6494 | 0.04514 | -0.0294 | -36.5397
-19 | -1.6419 | 0.04074 | -0.0292 | -40.3019
-18.5 | -1.6312 | 0.03683 | -0.0286 | -44.29
-18 | -1.6175 | 0.03334 | -0.0278 | -48.5153
-17.5 | -1.5999 | 0.03036 | -0.0268 | -52.6976
-17 | -1.5799 | 0.02762 | -0.0256 | -57.2013
-16.5 | -1.5568 | 0.02522 | -0.0243 | -61.7288
-16 | -1.5313 | 0.02306 | -0.0229 | -66.405
-15.5 | -1.5034 | 0.02115 | -0.0215 | -71.0827
-15 | -1.4731 | 0.0195 | -0.0199 | -75.5436
-14.5 | -1.441 | 0.01804 | -0.0182 | -79.878
-14 | -1.4119 | 0.0165 | -0.0158 | -85.5697
-13.5 | -1.3797 | 0.01526 | -0.0134 | -90.4128
-13 | -1.3447 | 0.01427 | -0.011 | -94.2327
-12.5 | -1.3082 | 0.01344 | -0.0085 | -97.3363
-12 | -1.2607 | 0.01274 | -0.0079 | -98.956
-11.5 | -1.2229 | 0.0123 | -0.0049 | -99.4228
-11 | -1.1768 | 0.01185 | -0.0036 | -99.308
-10.5 | -1.1304 | 0.01129 | -0.0024 | -100.124
-10 | -1.0815 | 0.0108 | -0.0016 | -100.1389
-9.5 | -1.0309 | 0.01038 | -0.001 | -99.316
-9 | -0.9794 | 0.00997 | -0.0006 | -98.2347
-8.5 | -0.9276 | 0.00955 | -0.0001 | -97.1309
-8 | -0.875 | 0.00918 | 0.0001 | -95.3159
-7.5 | -0.8216 | 0.00884 | 0.0003 | -92.9412
-7 | -0.7676 | 0.0085 | 0.0004 | -90.3059
-6.5 | -0.7134 | 0.00818 | 0.0004 | -87.2127
-6 | -0.6591 | 0.00786 | 0.0005 | -83.855
-5.5 | -0.6046 | 0.00755 | 0.0005 | -80.0795
-5 | -0.5497 | 0.00724 | 0.0004 | -75.9254
-4.5 | -0.4953 | 0.00689 | 0.0005 | -71.8868
-4 | -0.442 | 0.00645 | 0.0007 | -68.5271
-3.5 | -0.3902 | 0.00589 | 0.0011 | -66.2479
-3 | -0.338 | 0.00535 | 0.0015 | -63.1776
-2.5 | -0.2875 | 0.00471 | 0.0022 | -61.0403
-2 | -0.2315 | 0.0045 | 0.002 | -51.4444
-1.5 | -0.1738 | 0.0044 | 0.0016 | -39.5
-1 | -0.1163 | 0.00432 | 0.0011 | -26.9213
-0.5 | -0.0581 | 0.00429 | 0.0005 | -13.5431
0 | 0 | 0.0043 | 0 | 0
0.5 | 0.0581 | 0.00429 | -0.0005 | 13.5431
1 | 0.1163 | 0.00432 | -0.0011 | 26.9213
1.5 | 0.1738 | 0.0044 | -0.0015 | 39.5
2 | 0.2315 | 0.0045 | -0.002 | 51.4444
2.5 | 0.2874 | 0.00471 | -0.0022 | 61.0191
3 | 0.338 | 0.00535 | -0.0015 | 63.1776
3.5 | 0.3901 | 0.0059 | -0.0011 | 66.1186
4 | 0.442 | 0.00645 | -0.0007 | 68.5271
4.5 | 0.4952 | 0.00689 | -0.0004 | 71.8723
5 | 0.5497 | 0.00724 | -0.0004 | 75.9254
5.5 | 0.6046 | 0.00755 | -0.0005 | 80.0795
6 | 0.6591 | 0.00786 | -0.0005 | 83.855
6.5 | 0.7133 | 0.00818 | -0.0004 | 87.2005
7 | 0.7675 | 0.0085 | -0.0004 | 90.2941
7.5 | 0.8215 | 0.00884 | -0.0003 | 92.9299
8 | 0.8749 | 0.00918 | -0.0001 | 95.305
8.5 | 0.9276 | 0.00955 | 0.0002 | 97.1309
9 | 0.9794 | 0.00997 | 0.0006 | 98.2347
9.5 | 1.0309 | 0.01038 | 0.001 | 99.316
10 | 1.0815 | 0.0108 | 0.0016 | 100.1389
10.5 | 1.1303 | 0.01129 | 0.0024 | 100.1151
11 | 1.1768 | 0.01185 | 0.0036 | 99.308
11.5 | 1.2229 | 0.0123 | 0.0049 | 99.4228
12 | 1.2607 | 0.01274 | 0.0079 | 98.956
12.5 | 1.3085 | 0.01344 | 0.0084 | 97.3586
13 | 1.345 | 0.01426 | 0.0109 | 94.3198
13.5 | 1.3801 | 0.01525 | 0.0133 | 90.4984
14 | 1.4124 | 0.01649 | 0.0157 | 85.6519
14.5 | 1.4416 | 0.01803 | 0.0181 | 79.9556
15 | 1.4739 | 0.01948 | 0.0197 | 75.6622
15.5 | 1.5044 | 0.02112 | 0.0213 | 71.2311
16 | 1.5325 | 0.02303 | 0.0228 | 66.5436
16.5 | 1.5584 | 0.02517 | 0.0241 | 61.915
17 | 1.5816 | 0.02757 | 0.0254 | 57.3667
17.5 | 1.602 | 0.03029 | 0.0265 | 52.8887
18 | 1.6197 | 0.03328 | 0.0275 | 48.6689
18.5 | 1.6337 | 0.03675 | 0.0283 | 44.4544
19 | 1.6448 | 0.04063 | 0.0288 | 40.4824
19.5 | 1.6526 | 0.045 | 0.029 | 36.7244
20 | 1.6554 | 0.05008 | 0.0288 | 33.0551

## 85. Re 6M Mach 0.25 (1)
BIGFOIL.COM POLAR EXPORT
GA 37A016
GA 37A016 |  |  |  | Cl Max: | 1.175 | at alpha= | 12 | deg
JavaFoil+Calcfoil stall+Eppler ext transition |  |  |  | L/D Max: | 89.554 | at alpha= | 8 | deg
Re: | 6000000 |  |  | Cd Min: | 0.00564 | at alpha= | 0 | deg
Mach: | 0.25 |  |  | Cl=0 at alpha= | 0 | deg
|  |  |  | @ Cl=0.1, Cd= | 0.0056619
|  |  |  | @ Cl=0.4, Cd= | 0.006125
|  |  |  | @ Cl=0.6, Cd= | 0.0085049
alpha (deg) | Cl | Cd | Cm | Cl/Cd
-17 | -0.745 | 0.11718 | 0.023 | -6.359
-16.5 | -0.798 | 0.10661 | 0.023 | -7.488
-16 | -0.864 | 0.08464 | 0.026 | -10.205
-15.5 | -0.961 | 0.04874 | 0.029 | -19.722
-15 | -1.028 | 0.03502 | 0.029 | -29.367
-14.5 | -1.072 | 0.03019 | 0.029 | -35.502
-14 | -1.109 | 0.0263 | 0.028 | -42.146
-13.5 | -1.137 | 0.0234 | 0.028 | -48.603
-13 | -1.158 | 0.02088 | 0.027 | -55.431
-12.5 | -1.17 | 0.01904 | 0.026 | -61.475
-12 | -1.175 | 0.0176 | 0.025 | -66.737
-11.5 | -1.172 | 0.01631 | 0.024 | -71.842
-11 | -1.17 | 0.01501 | 0.024 | -77.979
-10.5 | -1.15 | 0.01368 | 0.023 | -84.014
-10 | -1.122 | 0.01308 | 0.022 | -85.807
-9.5 | -1.089 | 0.01247 | 0.021 | -87.355
-9 | -1.052 | 0.01226 | 0.02 | -85.747
-8.5 | -1.009 | 0.0118 | 0.019 | -85.543
-8 | -0.962 | 0.01093 | 0.018 | -88.058
-7.5 | -0.912 | 0.0106 | 0.016 | -86.044
-7 | -0.859 | 0.01016 | 0.015 | -84.534
-6.5 | -0.804 | 0.00996 | 0.014 | -80.757
-6 | -0.747 | 0.00961 | 0.013 | -77.731
-5.5 | -0.689 | 0.00913 | 0.012 | -75.406
-5 | -0.629 | 0.00876 | 0.011 | -71.85
-4.5 | -0.568 | 0.00786 | 0.01 | -72.309
-4 | -0.507 | 0.00723 | 0.009 | -70.09
-3.5 | -0.444 | 0.00657 | 0.008 | -67.622
-3 | -0.381 | 0.00603 | 0.007 | -63.297
-2.5 | -0.318 | 0.00578 | 0.006 | -55.066
-2 | -0.255 | 0.00577 | 0.004 | -44.165
-1.5 | -0.191 | 0.00574 | 0.003 | -33.356
-1 | -0.128 | 0.00567 | 0.002 | -22.485
-0.5 | -0.064 | 0.00572 | 0.001 | -11.155
0 | 0 | 0.00564 | 0 | 0
0.5 | 0.064 | 0.00569 | -0.001 | 11.298
1 | 0.128 | 0.00564 | -0.002 | 22.778
1.5 | 0.193 | 0.0057 | -0.003 | 33.792
2 | 0.257 | 0.00573 | -0.004 | 44.751
2.5 | 0.321 | 0.00574 | -0.006 | 55.809
3 | 0.384 | 0.00599 | -0.007 | 64.166
3.5 | 0.448 | 0.00653 | -0.008 | 68.554
4 | 0.511 | 0.00719 | -0.009 | 71.071
4.5 | 0.573 | 0.00835 | -0.01 | 68.596
5 | 0.634 | 0.0087 | -0.011 | 72.875
5.5 | 0.694 | 0.00908 | -0.012 | 76.512
6 | 0.753 | 0.00955 | -0.013 | 78.899
6.5 | 0.811 | 0.00989 | -0.014 | 81.994
7 | 0.866 | 0.01009 | -0.015 | 85.88
7.5 | 0.92 | 0.01052 | -0.016 | 87.456
8 | 0.971 | 0.01084 | -0.018 | 89.554
8.5 | 1.019 | 0.01171 | -0.019 | 87.015
9 | 1.061 | 0.01216 | -0.02 | 87.269
9.5 | 1.1 | 0.01236 | -0.021 | 88.972
10 | 1.133 | 0.01296 | -0.022 | 87.437
10.5 | 1.161 | 0.01355 | -0.023 | 85.673
11 | 1.17 | 0.01501 | -0.024 | 77.979
11.5 | 1.172 | 0.01631 | -0.024 | 71.842
12 | 1.175 | 0.0176 | -0.025 | 66.737
12.5 | 1.17 | 0.01904 | -0.026 | 61.475
13 | 1.158 | 0.02088 | -0.027 | 55.431
13.5 | 1.137 | 0.0234 | -0.027 | 48.603
14 | 1.109 | 0.0263 | -0.028 | 42.146
14.5 | 1.069 | 0.03133 | -0.029 | 34.101
15 | 1.028 | 0.03502 | -0.029 | 29.367
15.5 | 0.961 | 0.04874 | -0.029 | 19.722
16 | 0.864 | 0.08464 | -0.025 | 10.205
16.5 | 0.798 | 0.10661 | -0.023 | 7.488
17 | 0.741 | 0.12168 | -0.022 | 6.093

## 86. Re 6M Mach 0.25 (2)
BIGFOIL.COM POLAR EXPORT
GA 37A016
GA 37A016 |  |  |  | Cl Max: | 1.5499 | at alpha= | 18 | deg
XFOIL ncrit=9 |  |  |  | L/D Max: | 97.237 | at alpha= | 9.5 | deg
Re: | 6000000 |  |  | Cd Min: | 0.08436 | at alpha= | -20 | deg
Mach: | 0.25 |  |  | Cl=0 at alpha= | 0 | deg
|  |  |  | @ Cl=0.1, Cd= | 0.0043433
|  |  |  | @ Cl=0.4, Cd= | 0.00599
|  |  |  | @ Cl=0.6, Cd= | 0.0075894
alpha (deg) | Cl | Cd | Cm | Cl/Cd
-20 | -1.477 | 0.08436 | -0.0308 | -17.5083
-19.5 | -1.5093 | 0.07356 | -0.0347 | -20.5179
-19 | -1.5303 | 0.06456 | -0.0372 | -23.7035
-18.5 | -1.5429 | 0.05687 | -0.0387 | -27.1303
-18 | -1.5469 | 0.05039 | -0.0393 | -30.6986
-17.5 | -1.5454 | 0.04472 | -0.0393 | -34.5572
-17 | -1.54 | 0.03971 | -0.0388 | -38.7812
-16.5 | -1.5299 | 0.03533 | -0.0377 | -43.3031
-16 | -1.5165 | 0.03149 | -0.0363 | -48.1581
-15.5 | -1.4985 | 0.02815 | -0.0345 | -53.2327
-15 | -1.4762 | 0.02525 | -0.0326 | -58.4634
-14.5 | -1.4499 | 0.02276 | -0.0306 | -63.7039
-14 | -1.42 | 0.0206 | -0.0284 | -68.932
-13.5 | -1.3875 | 0.01876 | -0.0262 | -73.9606
-13 | -1.3586 | 0.01683 | -0.0232 | -80.7249
-12.5 | -1.325 | 0.01535 | -0.0203 | -86.3192
-12 | -1.2873 | 0.0142 | -0.0174 | -90.6549
-11.5 | -1.2473 | 0.01339 | -0.0144 | -93.1516
-11 | -1.2055 | 0.01272 | -0.0115 | -94.772
-10.5 | -1.1615 | 0.01215 | -0.0089 | -95.5967
-10 | -1.1131 | 0.01151 | -0.007 | -96.7072
-9.5 | -1.0629 | 0.01093 | -0.0055 | -97.2461
-9 | -1.0102 | 0.01044 | -0.0044 | -96.7625
-8.5 | -0.9565 | 0.00998 | -0.0035 | -95.8417
-8 | -0.9024 | 0.00954 | -0.0027 | -94.5912
-7.5 | -0.8476 | 0.00913 | -0.0021 | -92.8368
-7 | -0.792 | 0.00876 | -0.0016 | -90.411
-6.5 | -0.7358 | 0.0084 | -0.0012 | -87.5952
-6 | -0.6793 | 0.00807 | -0.001 | -84.176
-5.5 | -0.6232 | 0.00772 | -0.0007 | -80.7254
-5 | -0.5666 | 0.0074 | -0.0005 | -76.5676
-4.5 | -0.5103 | 0.00704 | -0.0003 | -72.4858
-4 | -0.455 | 0.00661 | 0 | -68.8351
-3.5 | -0.4022 | 0.00599 | 0.0007 | -67.1452
-3 | -0.3486 | 0.00546 | 0.0013 | -63.8462
-2.5 | -0.2971 | 0.00475 | 0.0022 | -62.5474
-2 | -0.2393 | 0.00454 | 0.002 | -52.7093
-1.5 | -0.1798 | 0.00443 | 0.0016 | -40.5869
-1 | -0.1201 | 0.00435 | 0.0011 | -27.6092
-0.5 | -0.06 | 0.00433 | 0.0005 | -13.8568
0 | 0 | 0.00434 | 0 | 0
0.5 | 0.06 | 0.00433 | -0.0005 | 13.8568
1 | 0.12 | 0.00435 | -0.0011 | 27.5862
1.5 | 0.1798 | 0.00443 | -0.0016 | 40.5869
2 | 0.2393 | 0.00454 | -0.002 | 52.7093
2.5 | 0.297 | 0.00476 | -0.0021 | 62.395
3 | 0.3486 | 0.00545 | -0.0012 | 63.9633
3.5 | 0.4019 | 0.00601 | -0.0007 | 66.8719
4 | 0.4551 | 0.00659 | 0 | 69.0592
4.5 | 0.5102 | 0.00704 | 0.0003 | 72.4716
5 | 0.5665 | 0.0074 | 0.0005 | 76.5541
5.5 | 0.6231 | 0.00772 | 0.0007 | 80.7124
6 | 0.6793 | 0.00807 | 0.001 | 84.176
6.5 | 0.7357 | 0.0084 | 0.0012 | 87.5833
7 | 0.7919 | 0.00876 | 0.0016 | 90.3995
7.5 | 0.8475 | 0.00913 | 0.0021 | 92.8258
8 | 0.9024 | 0.00954 | 0.0027 | 94.5912
8.5 | 0.9565 | 0.00999 | 0.0035 | 95.7457
9 | 1.0102 | 0.01044 | 0.0044 | 96.7625
9.5 | 1.0628 | 0.01093 | 0.0055 | 97.237
10 | 1.1131 | 0.01152 | 0.0071 | 96.6233
10.5 | 1.1615 | 0.01214 | 0.0089 | 95.6755
11.5 | 1.2475 | 0.01339 | 0.0144 | 93.1665
12 | 1.2878 | 0.01419 | 0.0174 | 90.7541
12.5 | 1.3254 | 0.01534 | 0.0202 | 86.4016
13 | 1.3593 | 0.01681 | 0.0231 | 80.8626
13.5 | 1.3881 | 0.01875 | 0.0261 | 74.032
14 | 1.4208 | 0.02059 | 0.0283 | 69.0044
14.5 | 1.451 | 0.02273 | 0.0304 | 63.8363
15 | 1.4774 | 0.02523 | 0.0324 | 58.5573
15.5 | 1.5 | 0.02812 | 0.0343 | 53.3428
16 | 1.5181 | 0.03147 | 0.036 | 48.2396
16.5 | 1.5321 | 0.03526 | 0.0375 | 43.4515
17 | 1.5421 | 0.03966 | 0.0385 | 38.883
17.5 | 1.5478 | 0.04466 | 0.039 | 34.6574
18 | 1.5499 | 0.05029 | 0.039 | 30.8192
18.5 | 1.5459 | 0.05678 | 0.0384 | 27.2261
19 | 1.5331 | 0.0645 | 0.0368 | 23.769
19.5 | 1.5125 | 0.07348 | 0.0344 | 20.5838
20 | 1.481 | 0.0842 | 0.0305 | 17.5891

## 87. Re 6M Mach 0.50 (1)
BIGFOIL.COM POLAR EXPORT
GA 37A016
GA 37A016 |  |  |  | Cl Max: | 1.155 | at alpha= | 20 | deg
JavaFoil+Calcfoil stall+Eppler ext transition |  |  |  | L/D Max: | 77.518 | at alpha= | 7 | deg
Re: | 6000000 |  |  | Cd Min: | 0.00581 | at alpha= | 0 | deg
Mach: | 0.5 |  |  | Cl=0 at alpha= | 0 | deg
|  |  |  | @ Cl=0.1, Cd= | 0.00581
|  |  |  | @ Cl=0.4, Cd= | 0.0061879
|  |  |  | @ Cl=0.6, Cd= | 0.0086412
alpha (deg) | Cl | Cd | Cm | Cl/Cd
-20 | -1.154 | 0.15249 | 0.031 | -7.57
-19.5 | -1.126 | 0.14641 | 0.031 | -7.689
-19 | -1.093 | 0.14372 | 0.029 | -7.605
-18.5 | -1.058 | 0.14363 | 0.027 | -7.367
-18 | -1.026 | 0.13808 | 0.025 | -7.429
-17.5 | -0.998 | 0.13586 | 0.024 | -7.345
-17 | -0.972 | 0.1454 | 0.024 | -6.687
-16.5 | -0.949 | 0.13004 | 0.025 | -7.296
-16 | -0.921 | 0.12182 | 0.024 | -7.558
-15.5 | -0.89 | 0.11807 | 0.023 | -7.541
-15 | -0.86 | 0.11532 | 0.021 | -7.454
-14.5 | -0.83 | 0.10931 | 0.02 | -7.596
-14 | -0.8 | 0.10634 | 0.018 | -7.521
-13.5 | -0.772 | 0.1007 | 0.018 | -7.662
-13 | -0.744 | 0.1024 | 0.017 | -7.267
-12.5 | -0.718 | 0.09132 | 0.017 | -7.86
-12 | -0.686 | 0.08917 | 0.015 | -7.697
-11.5 | -0.656 | 0.08342 | 0.014 | -7.866
-11 | -0.63 | 0.075 | 0.014 | -8.395
-10.5 | -0.603 | 0.07246 | 0.014 | -8.316
-10 | -0.68 | 0.02079 | 0.023 | -32.721
-9.5 | -0.646 | 0.02042 | 0.022 | -31.65
-9 | -0.621 | 0.01793 | 0.021 | -34.652
-8.5 | -0.931 | 0.0158 | 0.02 | -58.899
-8 | -0.97 | 0.01418 | 0.02 | -68.387
-7.5 | -0.955 | 0.01258 | 0.018 | -75.969
-7 | -0.921 | 0.01231 | 0.017 | -74.77
-6.5 | -0.874 | 0.01163 | 0.016 | -75.18
-6 | -0.82 | 0.01105 | 0.015 | -74.237
-5.5 | -0.761 | 0.01038 | 0.014 | -73.309
-5 | -0.698 | 0.00975 | 0.012 | -71.547
-4.5 | -0.632 | 0.0092 | 0.011 | -68.708
-4 | -0.565 | 0.00817 | 0.01 | -69.117
-3.5 | -0.496 | 0.00718 | 0.009 | -69.006
-3 | -0.426 | 0.00633 | 0.007 | -67.236
-2.5 | -0.355 | 0.00608 | 0.006 | -58.398
-2 | -0.285 | 0.00602 | 0.005 | -47.28
-1.5 | -0.214 | 0.00598 | 0.004 | -35.756
-1 | -0.143 | 0.00585 | 0.002 | -24.363
-0.5 | -0.071 | 0.00585 | 0.001 | -12.192
0 | 0 | 0.00581 | 0 | 0
0.5 | 0.072 | 0.00581 | -0.001 | 12.364
1 | 0.144 | 0.00581 | -0.002 | 24.711
1.5 | 0.215 | 0.00594 | -0.004 | 36.269
2 | 0.287 | 0.00598 | -0.005 | 47.968
2.5 | 0.358 | 0.00604 | -0.006 | 59.259
3 | 0.429 | 0.00629 | -0.007 | 68.286
3.5 | 0.5 | 0.00713 | -0.009 | 70.084
4 | 0.569 | 0.00812 | -0.01 | 70.111
4.5 | 0.638 | 0.00928 | -0.011 | 68.688
5 | 0.704 | 0.0097 | -0.012 | 72.541
5.5 | 0.768 | 0.01032 | -0.014 | 74.372
6 | 0.828 | 0.01087 | -0.015 | 76.119
6.5 | 0.882 | 0.01156 | -0.016 | 76.353
7 | 0.929 | 0.01199 | -0.017 | 77.518
7.5 | 0.965 | 0.01273 | -0.018 | 75.791
8 | 0.98 | 0.01363 | -0.02 | 71.848
8.5 | 0.931 | 0.016 | -0.02 | 58.18
9 | 0.621 | 0.01793 | -0.021 | 34.652
9.5 | 0.646 | 0.02042 | -0.022 | 31.65
10 | 0.68 | 0.02079 | -0.023 | 32.721
10.5 | 0.603 | 0.07172 | -0.014 | 8.409
11 | 0.63 | 0.07498 | -0.014 | 8.397
11.5 | 0.656 | 0.08386 | -0.013 | 7.823
12 | 0.686 | 0.08988 | -0.015 | 7.635
12.5 | 0.717 | 0.09314 | -0.017 | 7.694
13 | 0.744 | 0.10016 | -0.017 | 7.428
13.5 | 0.772 | 0.1007 | -0.018 | 7.662
14 | 0.8 | 0.10516 | -0.018 | 7.606
14.5 | 0.831 | 0.1085 | -0.02 | 7.658
15 | 0.86 | 0.11417 | -0.021 | 7.532
15.5 | 0.891 | 0.11731 | -0.023 | 7.594
16 | 0.921 | 0.12153 | -0.024 | 7.579
16.5 | 0.949 | 0.12941 | -0.024 | 7.332
17 | 0.973 | 0.14372 | -0.024 | 6.768
17.5 | 0.998 | 0.13579 | -0.024 | 7.349
18 | 1.026 | 0.14078 | -0.025 | 7.286
18.5 | 1.057 | 0.14317 | -0.027 | 7.386
19 | 1.093 | 0.14414 | -0.029 | 7.582
19.5 | 1.126 | 0.14605 | -0.03 | 7.709
20 | 1.155 | 0.15119 | -0.031 | 7.643

## 88. Re 6M Mach 0.50 (2)
BIGFOIL.COM POLAR EXPORT
GA 37A016
GA 37A016 |  |  |  | Cl Max: | 1.1296 | at alpha= | 10 | deg
XFOIL ncrit=9 |  |  |  | L/D Max: | 87.3425 | at alpha= | 7 | deg
Re: | 6000000 |  |  | Cd Min: | 0.12394 | at alpha= | 15 | deg
Mach: | 0.5 |  |  | Cl=0 at alpha= | 0 | deg
|  |  |  | @ Cl=0.1, Cd= | 0.004508
|  |  |  | @ Cl=0.4, Cd= | 0.0059353
|  |  |  | @ Cl=0.6, Cd= | 0.0079314
alpha (deg) | Cl | Cd | Cm | Cl/Cd
-15 | -0.8531 | 0.12371 | -0.0177 | -6.896
-14.5 | -0.8796 | 0.11069 | -0.0246 | -7.9465
-14 | -0.9072 | 0.09761 | -0.0313 | -9.2941
-13.5 | -0.9364 | 0.0845 | -0.0385 | -11.0817
-13 | -0.9691 | 0.07192 | -0.0452 | -13.4747
-12.5 | -1.0048 | 0.06019 | -0.0504 | -16.6938
-12 | -1.042 | 0.04945 | -0.0538 | -21.0718
-11.5 | -1.0797 | 0.03981 | -0.0548 | -27.1213
-11 | -1.1096 | 0.03243 | -0.0521 | -34.2152
-10.5 | -1.1257 | 0.02614 | -0.0483 | -43.0643
-10 | -1.129 | 0.02101 | -0.0433 | -53.7363
-9.5 | -1.1159 | 0.01711 | -0.0379 | -65.2192
-9 | -1.0858 | 0.0145 | -0.0326 | -74.8828
-8.5 | -1.0438 | 0.01282 | -0.0275 | -81.4197
-8 | -0.9948 | 0.01166 | -0.0228 | -85.3173
-7.5 | -0.9426 | 0.0108 | -0.0184 | -87.2778
-7 | -0.8873 | 0.01016 | -0.0144 | -87.3327
-6.5 | -0.8262 | 0.00959 | -0.0118 | -86.1522
-6 | -0.7635 | 0.00908 | -0.0096 | -84.0859
-5.5 | -0.7001 | 0.00862 | -0.0079 | -81.2181
-5 | -0.6367 | 0.00818 | -0.0063 | -77.8362
-4.5 | -0.5735 | 0.00775 | -0.005 | -74
-4 | -0.5108 | 0.00727 | -0.0038 | -70.2613
-3.5 | -0.4525 | 0.00657 | -0.0021 | -68.8737
-3 | -0.3946 | 0.00587 | -0.0005 | -67.2232
-2.5 | -0.3402 | 0.00498 | 0.0016 | -68.3133
-2 | -0.2745 | 0.00473 | 0.0018 | -58.0338
-1.5 | -0.2069 | 0.00459 | 0.0016 | -45.0763
-1 | -0.1379 | 0.00453 | 0.0011 | -30.4415
-0.5 | -0.069 | 0.00449 | 0.0006 | -15.3675
0 | 0 | 0.00446 | 0 | 0
0.5 | 0.069 | 0.00449 | -0.0006 | 15.3675
1 | 0.1379 | 0.00453 | -0.0011 | 30.4415
1.5 | 0.2068 | 0.00459 | -0.0016 | 45.0545
2 | 0.2745 | 0.00473 | -0.0018 | 58.0338
2.5 | 0.3402 | 0.00498 | -0.0016 | 68.3133
3 | 0.3947 | 0.00587 | 0.0005 | 67.2402
3.5 | 0.4523 | 0.00658 | 0.0022 | 68.7386
4 | 0.5109 | 0.00726 | 0.0038 | 70.3719
4.5 | 0.5733 | 0.00775 | 0.005 | 73.9742
5 | 0.6366 | 0.00818 | 0.0064 | 77.824
5.5 | 0.7001 | 0.00862 | 0.0079 | 81.2181
6 | 0.7635 | 0.00908 | 0.0096 | 84.0859
6.5 | 0.8262 | 0.00958 | 0.0118 | 86.2422
7 | 0.8874 | 0.01016 | 0.0144 | 87.3425
7.5 | 0.9428 | 0.0108 | 0.0183 | 87.2963
8 | 0.9951 | 0.01166 | 0.0227 | 85.3431
8.5 | 1.0442 | 0.01282 | 0.0274 | 81.4509
9 | 1.0862 | 0.0145 | 0.0325 | 74.9103
9.5 | 1.1164 | 0.01712 | 0.0378 | 65.2103
10 | 1.1296 | 0.02102 | 0.0432 | 53.7393
10.5 | 1.1263 | 0.02617 | 0.0481 | 43.0378
11 | 1.1104 | 0.03246 | 0.0519 | 34.2083
11.5 | 1.0802 | 0.03988 | 0.0545 | 27.0863
12 | 1.0425 | 0.04955 | 0.0535 | 21.0394
12.5 | 1.0053 | 0.06032 | 0.0501 | 16.6661
13 | 0.9698 | 0.07207 | 0.0448 | 13.4564
13.5 | 0.9373 | 0.08466 | 0.0381 | 11.0713
14 | 0.908 | 0.0978 | 0.0309 | 9.2843
14.5 | 0.8804 | 0.11089 | 0.0241 | 7.9394
15 | 0.8538 | 0.12394 | 0.0173 | 6.8888

## 89. Re 7M Mach 0.00 (1)
BIGFOIL.COM POLAR EXPORT
GA 37A016
GA 37A016 |  |  |  | Cl Max: | 1.271 | at alpha= | 14 | deg
JavaFoil+Calcfoil stall+Eppler ext transition |  |  |  | L/D Max: | 95.672 | at alpha= | 9.5 | deg
Re: | 7000000 |  |  | Cd Min: | 0.00549 | at alpha= | 0.5 | deg
Mach: | 0 |  |  | Cl=0 at alpha= | 0 | deg
|  |  |  | @ Cl=0.1, Cd= | 0.0055268
|  |  |  | @ Cl=0.4, Cd= | 0.0062207
|  |  |  | @ Cl=0.6, Cd= | 0.008315
alpha (deg) | Cl | Cd | Cm | Cl/Cd
-19 | -1.088 | 0.06808 | 0.033 | -15.979
-18.5 | -1.129 | 0.05296 | 0.033 | -21.318
-18 | -1.158 | 0.04585 | 0.033 | -25.246
-17.5 | -1.184 | 0.03982 | 0.032 | -29.735
-17 | -1.204 | 0.03623 | 0.032 | -33.223
-16.5 | -1.226 | 0.03131 | 0.031 | -39.173
-16 | -1.241 | 0.02849 | 0.031 | -43.565
-15.5 | -1.257 | 0.02494 | 0.03 | -50.404
-15 | -1.265 | 0.0232 | 0.03 | -54.523
-14.5 | -1.27 | 0.02135 | 0.029 | -59.488
-14 | -1.271 | 0.01974 | 0.028 | -64.382
-13.5 | -1.269 | 0.01808 | 0.027 | -70.157
-13 | -1.261 | 0.01693 | 0.027 | -74.448
-12.5 | -1.249 | 0.01591 | 0.026 | -78.469
-12 | -1.241 | 0.01446 | 0.025 | -85.839
-11.5 | -1.216 | 0.01387 | 0.024 | -87.663
-11 | -1.187 | 0.01299 | 0.023 | -91.378
-10.5 | -1.155 | 0.01244 | 0.022 | -92.829
-10 | -1.118 | 0.01195 | 0.021 | -93.596
-9.5 | -1.079 | 0.01148 | 0.02 | -93.964
-9 | -1.036 | 0.01137 | 0.019 | -91.157
-8.5 | -0.99 | 0.01059 | 0.018 | -93.506
-8 | -0.941 | 0.01015 | 0.017 | -92.701
-7.5 | -0.89 | 0.00998 | 0.016 | -89.164
-7 | -0.837 | 0.00984 | 0.015 | -85.01
-6.5 | -0.782 | 0.00941 | 0.014 | -83.07
-6 | -0.726 | 0.00915 | 0.013 | -79.313
-5.5 | -0.668 | 0.00871 | 0.012 | -76.763
-5 | -0.61 | 0.00846 | 0.011 | -72.108
-4.5 | -0.551 | 0.00808 | 0.01 | -68.184
-4 | -0.491 | 0.00706 | 0.009 | -69.554
-3.5 | -0.431 | 0.00665 | 0.008 | -64.71
-3 | -0.37 | 0.00594 | 0.006 | -62.245
-2.5 | -0.308 | 0.00576 | 0.005 | -53.509
-2 | -0.247 | 0.00565 | 0.004 | -43.707
-1.5 | -0.185 | 0.00564 | 0.003 | -32.85
-1 | -0.124 | 0.00558 | 0.002 | -22.159
-0.5 | -0.062 | 0.00552 | 0.001 | -11.197
0 | 0 | 0.00554 | 0 | 0
0.5 | 0.062 | 0.00549 | -0.001 | 11.334
1 | 0.124 | 0.00555 | -0.002 | 22.436
1.5 | 0.187 | 0.00561 | -0.003 | 33.261
2 | 0.248 | 0.00561 | -0.004 | 44.263
2.5 | 0.31 | 0.00573 | -0.005 | 54.201
3 | 0.372 | 0.0059 | -0.006 | 63.062
3.5 | 0.434 | 0.00661 | -0.008 | 65.56
4 | 0.495 | 0.00702 | -0.009 | 70.485
4.5 | 0.555 | 0.00803 | -0.01 | 69.109
5 | 0.615 | 0.00841 | -0.011 | 73.112
5.5 | 0.674 | 0.00865 | -0.012 | 77.855
6 | 0.732 | 0.00909 | -0.013 | 80.47
6.5 | 0.788 | 0.00935 | -0.014 | 84.311
7 | 0.844 | 0.00977 | -0.015 | 86.318
7.5 | 0.897 | 0.0099 | -0.016 | 90.596
8 | 0.949 | 0.01007 | -0.017 | 94.236
8.5 | 0.999 | 0.0105 | -0.018 | 95.102
9 | 1.045 | 0.01127 | -0.019 | 92.739
9.5 | 1.089 | 0.01138 | -0.02 | 95.672
10 | 1.129 | 0.01184 | -0.021 | 95.352
10.5 | 1.165 | 0.01232 | -0.022 | 94.626
11 | 1.199 | 0.01286 | -0.023 | 93.198
11.5 | 1.228 | 0.01373 | -0.024 | 89.459
12 | 1.253 | 0.01429 | -0.025 | 87.67
12.5 | 1.249 | 0.01591 | -0.026 | 78.469
13 | 1.261 | 0.01693 | -0.026 | 74.448
13.5 | 1.269 | 0.01808 | -0.027 | 70.157
14 | 1.271 | 0.01974 | -0.028 | 64.382
14.5 | 1.27 | 0.02135 | -0.029 | 59.488
15 | 1.265 | 0.0232 | -0.029 | 54.523
15.5 | 1.257 | 0.02494 | -0.03 | 50.404
16 | 1.241 | 0.02849 | -0.031 | 43.565
16.5 | 1.226 | 0.03131 | -0.031 | 39.173
17 | 1.204 | 0.03623 | -0.032 | 33.223
17.5 | 1.184 | 0.03982 | -0.032 | 29.735
18 | 1.158 | 0.04585 | -0.033 | 25.246
18.5 | 1.129 | 0.05296 | -0.033 | 21.318
19 | 1.088 | 0.06808 | -0.032 | 15.979

## 90. Re 7M Mach 0.00 (2)
BIGFOIL.COM POLAR EXPORT
GA 37A016
GA 37A016 |  |  |  | Cl Max: | 1.693 | at alpha= | 20 | deg
XFOIL ncrit=9 |  |  |  | L/D Max: | 103.93 | at alpha= | 11.5 | deg
Re: | 7000000 |  |  | Cd Min: | 0.044 | at alpha= | -20 | deg
Mach: | 0 |  |  | Cl=0 at alpha= | 0 | deg
|  |  |  | @ Cl=0.1, Cd= | 0.0042073
|  |  |  | @ Cl=0.4, Cd= | 0.0059986
|  |  |  | @ Cl=0.6, Cd= | 0.0073367
alpha (deg) | Cl | Cd | Cm | Cl/Cd
-20 | -1.6891 | 0.044 | -0.0269 | -38.3886
-19.5 | -1.6835 | 0.03956 | -0.0267 | -42.5556
-19 | -1.6737 | 0.03572 | -0.0261 | -46.8561
-18.5 | -1.6601 | 0.03239 | -0.0253 | -51.2535
-18 | -1.6439 | 0.02941 | -0.0242 | -55.896
-17.5 | -1.6237 | 0.02683 | -0.0231 | -60.5181
-17 | -1.6009 | 0.02451 | -0.0218 | -65.3162
-16.5 | -1.5752 | 0.02249 | -0.0205 | -70.04
-16 | -1.5474 | 0.02068 | -0.0191 | -74.8259
-15.5 | -1.5179 | 0.01907 | -0.0176 | -79.5962
-15 | -1.486 | 0.0177 | -0.016 | -83.9548
-14.5 | -1.4528 | 0.01649 | -0.0142 | -88.1019
-14 | -1.4181 | 0.01544 | -0.0123 | -91.8459
-13.5 | -1.3857 | 0.01434 | -0.0098 | -96.6318
-13 | -1.351 | 0.01346 | -0.0073 | -100.3715
-12.5 | -1.3077 | 0.01271 | -0.0062 | -102.8875
-12 | -1.2692 | 0.01222 | -0.0036 | -103.8625
-11.5 | -1.2244 | 0.01178 | -0.0023 | -103.9389
-11 | -1.1769 | 0.01136 | -0.0014 | -103.6004
-10.5 | -1.1287 | 0.0109 | -0.0007 | -103.5505
-10 | -1.0797 | 0.01042 | 0 | -103.618
-9.5 | -1.029 | 0.01001 | 0.0004 | -102.7972
-8.5 | -0.9254 | 0.00924 | 0.0009 | -100.1515
-8 | -0.8726 | 0.0089 | 0.001 | -98.0449
-7.5 | -0.8192 | 0.00857 | 0.0011 | -95.5893
-7 | -0.7655 | 0.00825 | 0.0011 | -92.7879
-6.5 | -0.7114 | 0.00796 | 0.001 | -89.3719
-6 | -0.657 | 0.00766 | 0.001 | -85.7702
-5.5 | -0.6026 | 0.00735 | 0.0009 | -81.9864
-5 | -0.548 | 0.00706 | 0.0008 | -77.6204
-4.5 | -0.4934 | 0.00676 | 0.0007 | -72.9882
-4 | -0.4396 | 0.00637 | 0.0008 | -69.011
-3.5 | -0.3871 | 0.00588 | 0.0011 | -65.8333
-3 | -0.3344 | 0.00542 | 0.0013 | -61.6974
-2.5 | -0.283 | 0.00484 | 0.0018 | -58.4711
-2 | -0.2298 | 0.00442 | 0.002 | -51.991
-1.5 | -0.1725 | 0.00434 | 0.0015 | -39.7465
-1 | -0.1154 | 0.00421 | 0.0011 | -27.4109
-0.5 | -0.0577 | 0.0042 | 0.0005 | -13.7381
0 | 0 | 0.00419 | 0 | 0
0.5 | 0.0577 | 0.0042 | -0.0005 | 13.7381
1 | 0.1154 | 0.00421 | -0.0011 | 27.4109
1.5 | 0.1725 | 0.00434 | -0.0015 | 39.7465
2 | 0.2298 | 0.00442 | -0.002 | 51.991
2.5 | 0.2825 | 0.00487 | -0.0017 | 58.0082
3 | 0.3343 | 0.00542 | -0.0013 | 61.679
3.5 | 0.387 | 0.00588 | -0.001 | 65.8163
4 | 0.4396 | 0.00636 | -0.0008 | 69.1195
4.5 | 0.4933 | 0.00676 | -0.0007 | 72.9734
5 | 0.5479 | 0.00706 | -0.0008 | 77.6062
5.5 | 0.6025 | 0.00735 | -0.0009 | 81.9728
6 | 0.6569 | 0.00766 | -0.0009 | 85.7572
6.5 | 0.7113 | 0.00796 | -0.001 | 89.3593
7 | 0.7654 | 0.00825 | -0.0011 | 92.7758
7.5 | 0.8191 | 0.00857 | -0.001 | 95.5776
8 | 0.8725 | 0.0089 | -0.001 | 98.0337
8.5 | 0.9254 | 0.00924 | -0.0009 | 100.1515
9.5 | 1.029 | 0.01001 | -0.0004 | 102.7972
10 | 1.0796 | 0.01042 | 0 | 103.6084
10.5 | 1.1286 | 0.0109 | 0.0007 | 103.5413
11 | 1.1768 | 0.01136 | 0.0014 | 103.5915
11.5 | 1.2243 | 0.01178 | 0.0023 | 103.9304
12 | 1.2691 | 0.01222 | 0.0036 | 103.8543
12.5 | 1.308 | 0.01271 | 0.0061 | 102.9111
13 | 1.3513 | 0.01345 | 0.0073 | 100.4684
13.5 | 1.386 | 0.01434 | 0.0098 | 96.6527
14 | 1.4185 | 0.01543 | 0.0123 | 91.9313
14.5 | 1.4533 | 0.01648 | 0.0141 | 88.1857
15 | 1.4867 | 0.01768 | 0.0159 | 84.0894
15.5 | 1.5187 | 0.01906 | 0.0174 | 79.68
16 | 1.5485 | 0.02065 | 0.019 | 74.9879
16.5 | 1.5767 | 0.02245 | 0.0203 | 70.2316
17 | 1.6025 | 0.02447 | 0.0216 | 65.4884
17.5 | 1.6258 | 0.02677 | 0.0228 | 60.7322
18 | 1.6459 | 0.02935 | 0.0239 | 56.0784
18.5 | 1.6626 | 0.03231 | 0.0249 | 51.4578
19 | 1.6765 | 0.03562 | 0.0258 | 47.0663
19.5 | 1.6866 | 0.03945 | 0.0263 | 42.7529
20 | 1.693 | 0.0438 | 0.0265 | 38.653

## 91. Re 7M Mach 0.10 (1)
BIGFOIL.COM POLAR EXPORT
GA 37A016
GA 37A016 |  |  |  | Cl Max: | 1.255 | at alpha= | 13.5 | deg
JavaFoil+Calcfoil stall+Eppler ext transition |  |  |  | L/D Max: | 95.238 | at alpha= | 9.5 | deg
Re: | 7000000 |  |  | Cd Min: | 0.0055 | at alpha= | 0 | deg
Mach: | 0.1 |  |  | Cl=0 at alpha= | 0 | deg
|  |  |  | @ Cl=0.1, Cd= | 0.0055302
|  |  |  | @ Cl=0.4, Cd= | 0.0062419
|  |  |  | @ Cl=0.6, Cd= | 0.008301
alpha (deg) | Cl | Cd | Cm | Cl/Cd
-19 | -0.999 | 0.09539 | 0.03 | -10.478
-18.5 | -1.065 | 0.06294 | 0.032 | -16.918
-18 | -1.099 | 0.0534 | 0.032 | -20.585
-17.5 | -1.136 | 0.04367 | 0.032 | -26.007
-17 | -1.164 | 0.03798 | 0.032 | -30.641
-16.5 | -1.186 | 0.0345 | 0.031 | -34.37
-16 | -1.21 | 0.02974 | 0.031 | -40.675
-15.5 | -1.227 | 0.02658 | 0.03 | -46.165
-15 | -1.241 | 0.02408 | 0.03 | -51.555
-14.5 | -1.25 | 0.02206 | 0.029 | -56.655
-14 | -1.255 | 0.02033 | 0.028 | -61.714
-13.5 | -1.255 | 0.01852 | 0.027 | -67.785
-13 | -1.25 | 0.0173 | 0.027 | -72.274
-12.5 | -1.241 | 0.01617 | 0.026 | -76.754
-12 | -1.237 | 0.0152 | 0.025 | -81.374
-11.5 | -1.214 | 0.01405 | 0.024 | -86.387
-11 | -1.187 | 0.01314 | 0.023 | -90.314
-10.5 | -1.155 | 0.0126 | 0.022 | -91.69
-10 | -1.12 | 0.01207 | 0.021 | -92.803
-9.5 | -1.081 | 0.01156 | 0.02 | -93.543
-9 | -1.039 | 0.01148 | 0.019 | -90.52
-8.5 | -0.994 | 0.01071 | 0.018 | -92.794
-8 | -0.945 | 0.01025 | 0.017 | -92.167
-7.5 | -0.893 | 0.01001 | 0.016 | -89.249
-7 | -0.84 | 0.00986 | 0.015 | -85.215
-6.5 | -0.785 | 0.00952 | 0.014 | -82.523
-6 | -0.729 | 0.00917 | 0.013 | -79.551
-5.5 | -0.672 | 0.00868 | 0.012 | -77.337
-5 | -0.613 | 0.00848 | 0.011 | -72.29
-4.5 | -0.554 | 0.00804 | 0.01 | -68.823
-4 | -0.493 | 0.00716 | 0.009 | -68.937
-3.5 | -0.433 | 0.0067 | 0.008 | -64.607
-3 | -0.371 | 0.00597 | 0.006 | -62.202
-2.5 | -0.31 | 0.00583 | 0.005 | -53.149
-2 | -0.248 | 0.00566 | 0.004 | -43.83
-1.5 | -0.186 | 0.00561 | 0.003 | -33.18
-1 | -0.124 | 0.00554 | 0.002 | -22.42
-0.5 | -0.062 | 0.00559 | 0.001 | -11.103
0 | 0 | 0.0055 | 0 | 0
0.5 | 0.063 | 0.00556 | -0.001 | 11.241
1 | 0.125 | 0.00551 | -0.002 | 22.701
1.5 | 0.188 | 0.00558 | -0.003 | 33.599
2 | 0.25 | 0.00563 | -0.004 | 44.391
2.5 | 0.312 | 0.00579 | -0.005 | 53.838
3 | 0.374 | 0.00594 | -0.006 | 63.023
3.5 | 0.436 | 0.00666 | -0.008 | 65.465
4 | 0.497 | 0.00712 | -0.009 | 69.867
4.5 | 0.558 | 0.008 | -0.01 | 69.759
5 | 0.618 | 0.00843 | -0.011 | 73.296
5.5 | 0.677 | 0.00863 | -0.012 | 78.439
6 | 0.735 | 0.00911 | -0.013 | 80.712
6.5 | 0.792 | 0.00945 | -0.014 | 83.765
7 | 0.847 | 0.00979 | -0.015 | 86.524
7.5 | 0.901 | 0.00994 | -0.016 | 90.681
8 | 0.953 | 0.01017 | -0.017 | 93.705
8.5 | 1.002 | 0.01062 | -0.018 | 94.389
9 | 1.048 | 0.01138 | -0.019 | 92.103
9.5 | 1.091 | 0.01145 | -0.02 | 95.238
10 | 1.13 | 0.01195 | -0.021 | 94.557
10.5 | 1.166 | 0.01247 | -0.022 | 93.474
11 | 1.198 | 0.013 | -0.023 | 92.124
11.5 | 1.226 | 0.0139 | -0.024 | 88.165
12 | 1.249 | 0.01503 | -0.025 | 83.082
12.5 | 1.241 | 0.01617 | -0.026 | 76.754
13 | 1.25 | 0.0173 | -0.026 | 72.274
13.5 | 1.255 | 0.01852 | -0.027 | 67.785
14 | 1.255 | 0.02033 | -0.028 | 61.714
14.5 | 1.25 | 0.02206 | -0.029 | 56.655
15 | 1.241 | 0.02408 | -0.029 | 51.555
15.5 | 1.227 | 0.02658 | -0.03 | 46.165
16 | 1.21 | 0.02974 | -0.031 | 40.675
16.5 | 1.186 | 0.0345 | -0.031 | 34.37
17 | 1.164 | 0.03798 | -0.032 | 30.641
17.5 | 1.136 | 0.04367 | -0.032 | 26.007
18 | 1.099 | 0.0534 | -0.032 | 20.585
18.5 | 1.065 | 0.06294 | -0.032 | 16.918

## 92. Re 7M Mach 0.10 (2)
BIGFOIL.COM POLAR EXPORT
GA 37A016
GA 37A016 |  |  |  | Cl Max: | 1.6755 | at alpha= | 20 | deg
XFOIL ncrit=9 |  |  |  | L/D Max: | 103.124 | at alpha= | 10 | deg
Re: | 7000000 |  |  | Cd Min: | 0.04822 | at alpha= | -20 | deg
Mach: | 0.1 |  |  | Cl=0 at alpha= | 0 | deg
|  |  |  | @ Cl=0.1, Cd= | 0.0042144
|  |  |  | @ Cl=0.4, Cd= | 0.0060008
|  |  |  | @ Cl=0.6, Cd= | 0.0073484
alpha (deg) | Cl | Cd | Cm | Cl/Cd
-20 | -1.6711 | 0.04822 | -0.0293 | -34.6557
-19.5 | -1.6705 | 0.04304 | -0.0292 | -38.8127
-19 | -1.6643 | 0.03864 | -0.0288 | -43.0719
-18.5 | -1.654 | 0.03477 | -0.0281 | -47.5697
-18 | -1.6401 | 0.03143 | -0.027 | -52.1826
-17.5 | -1.6219 | 0.02854 | -0.0259 | -56.829
-17 | -1.6011 | 0.02595 | -0.0245 | -61.6994
-16.5 | -1.5764 | 0.02371 | -0.0232 | -66.4867
-16 | -1.5498 | 0.02169 | -0.0217 | -71.4523
-15.5 | -1.5209 | 0.01992 | -0.0201 | -76.3504
-15 | -1.4896 | 0.01839 | -0.0184 | -81.0005
-14.5 | -1.4568 | 0.01705 | -0.0166 | -85.4428
-14 | -1.4223 | 0.01589 | -0.0147 | -89.5091
-13.5 | -1.3884 | 0.01479 | -0.0123 | -93.8742
-13 | -1.3543 | 0.01378 | -0.0097 | -98.2801
-12.5 | -1.3139 | 0.01296 | -0.0079 | -101.3812
-12 | -1.2747 | 0.0124 | -0.0053 | -102.7984
-11.5 | -1.2312 | 0.01194 | -0.0036 | -103.1156
-10.5 | -1.1349 | 0.01105 | -0.0017 | -102.7059
-10 | -1.086 | 0.01053 | -0.0009 | -103.1339
-9.5 | -1.0352 | 0.01009 | -0.0003 | -102.5966
-9 | -0.9829 | 0.00973 | 0 | -101.0175
-8.5 | -0.9309 | 0.00931 | 0.0004 | -99.9893
-8 | -0.8776 | 0.00897 | 0.0006 | -97.8372
-7.5 | -0.8241 | 0.00862 | 0.0007 | -95.6032
-7 | -0.7701 | 0.00829 | 0.0008 | -92.8951
-6.5 | -0.7156 | 0.00799 | 0.0008 | -89.562
-6 | -0.6607 | 0.0077 | 0.0007 | -85.8052
-5.5 | -0.6061 | 0.00738 | 0.0007 | -82.1274
-5 | -0.551 | 0.00709 | 0.0006 | -77.7151
-4.5 | -0.4961 | 0.00679 | 0.0006 | -73.0633
-3.5 | -0.3892 | 0.0059 | 0.001 | -65.9661
-3 | -0.3363 | 0.00544 | 0.0013 | -61.8199
-2.5 | -0.2847 | 0.00485 | 0.0018 | -58.701
-2 | -0.2312 | 0.00443 | 0.002 | -52.1896
-1.5 | -0.1736 | 0.00435 | 0.0015 | -39.908
-1 | -0.1161 | 0.00422 | 0.0011 | -27.5118
-0.5 | -0.0581 | 0.0042 | 0.0005 | -13.8333
0 | 0 | 0.0042 | 0 | 0
0.5 | 0.0581 | 0.0042 | -0.0005 | 13.8333
1 | 0.1161 | 0.00422 | -0.0011 | 27.5118
1.5 | 0.1736 | 0.00435 | -0.0015 | 39.908
2 | 0.2312 | 0.00443 | -0.002 | 52.1896
2.5 | 0.2842 | 0.00488 | -0.0017 | 58.2377
3 | 0.3362 | 0.00543 | -0.0013 | 61.9153
3.5 | 0.3891 | 0.0059 | -0.001 | 65.9492
4 | 0.4421 | 0.00639 | -0.0007 | 69.1862
4.5 | 0.4961 | 0.00679 | -0.0006 | 73.0633
5 | 0.551 | 0.00709 | -0.0006 | 77.7151
5.5 | 0.606 | 0.00738 | -0.0007 | 82.1138
6 | 0.6606 | 0.0077 | -0.0007 | 85.7922
6.5 | 0.7155 | 0.00799 | -0.0008 | 89.5494
7 | 0.77 | 0.00829 | -0.0008 | 92.883
7.5 | 0.824 | 0.00861 | -0.0007 | 95.7027
8 | 0.8775 | 0.00897 | -0.0005 | 97.8261
8.5 | 0.9309 | 0.00932 | -0.0004 | 99.882
9 | 0.9829 | 0.00973 | 0 | 101.0175
9.5 | 1.0352 | 0.01009 | 0.0003 | 102.5966
10 | 1.0859 | 0.01053 | 0.0009 | 103.1244
10.5 | 1.1348 | 0.01105 | 0.0017 | 102.6968
11.5 | 1.2311 | 0.01194 | 0.0036 | 103.1072
12 | 1.2747 | 0.0124 | 0.0054 | 102.7984
12.5 | 1.3142 | 0.01296 | 0.0078 | 101.4043
13 | 1.3546 | 0.01378 | 0.0096 | 98.3019
13.5 | 1.3887 | 0.01478 | 0.0123 | 93.9581
14 | 1.4227 | 0.01589 | 0.0146 | 89.5343
14.5 | 1.4574 | 0.01704 | 0.0165 | 85.5282
15 | 1.4904 | 0.01837 | 0.0183 | 81.1323
15.5 | 1.5219 | 0.01989 | 0.0199 | 76.5158
16 | 1.551 | 0.02167 | 0.0215 | 71.5736
16.5 | 1.578 | 0.02366 | 0.023 | 66.6948
17 | 1.6028 | 0.02591 | 0.0243 | 61.8603
17.5 | 1.624 | 0.02848 | 0.0256 | 57.0225
18 | 1.6424 | 0.03137 | 0.0267 | 52.3558
18.5 | 1.6566 | 0.03468 | 0.0277 | 47.7682
19 | 1.6672 | 0.03854 | 0.0284 | 43.259
19.5 | 1.6738 | 0.04289 | 0.0289 | 39.0254
20 | 1.6755 | 0.048 | 0.0288 | 34.9062

## 93. Re 7M Mach 0.25 (1)
BIGFOIL.COM POLAR EXPORT
GA 37A016
GA 37A016 |  |  |  | Cl Max: | 1.183 | at alpha= | 11 | deg
JavaFoil+Calcfoil stall+Eppler ext transition |  |  |  | L/D Max: | 92.271 | at alpha= | 8.5 | deg
Re: | 7000000 |  |  | Cd Min: | 0.00552 | at alpha= | 1 | deg
Mach: | 0.25 |  |  | Cl=0 at alpha= | 0 | deg
|  |  |  | @ Cl=0.1, Cd= | 0.0055244
|  |  |  | @ Cl=0.4, Cd= | 0.00623
|  |  |  | @ Cl=0.6, Cd= | 0.0084092
alpha (deg) | Cl | Cd | Cm | Cl/Cd
-17 | -0.749 | 0.11194 | 0.024 | -6.695
-16.5 | -0.804 | 0.10047 | 0.024 | -8.007
-16 | -0.9 | 0.06072 | 0.029 | -14.825
-15.5 | -0.967 | 0.04597 | 0.029 | -21.031
-15 | -1.031 | 0.0337 | 0.029 | -30.606
-14.5 | -1.074 | 0.02922 | 0.029 | -36.769
-14 | -1.111 | 0.02532 | 0.028 | -43.881
-13.5 | -1.14 | 0.02223 | 0.028 | -51.281
-13 | -1.16 | 0.02009 | 0.027 | -57.772
-12.5 | -1.173 | 0.01836 | 0.026 | -63.872
-12 | -1.177 | 0.01702 | 0.025 | -69.133
-11.5 | -1.174 | 0.0158 | 0.025 | -74.308
-11 | -1.171 | 0.01408 | 0.024 | -83.187
-10.5 | -1.15 | 0.01335 | 0.023 | -86.12
-10 | -1.122 | 0.01332 | 0.022 | -84.274
-9.5 | -1.09 | 0.01217 | 0.021 | -89.515
-9 | -1.052 | 0.01198 | 0.02 | -87.806
-8.5 | -1.009 | 0.01113 | 0.019 | -90.685
-8 | -0.962 | 0.01067 | 0.018 | -90.142
-7.5 | -0.912 | 0.01037 | 0.016 | -87.966
-7 | -0.859 | 0.01019 | 0.015 | -84.298
-6.5 | -0.804 | 0.00975 | 0.014 | -82.507
-6 | -0.747 | 0.00941 | 0.013 | -79.44
-5.5 | -0.689 | 0.00894 | 0.012 | -77.048
-5 | -0.629 | 0.00871 | 0.011 | -72.213
-4.5 | -0.568 | 0.00826 | 0.01 | -68.795
-4 | -0.507 | 0.00732 | 0.009 | -69.175
-3.5 | -0.444 | 0.00676 | 0.008 | -65.774
-3 | -0.381 | 0.00611 | 0.007 | -62.444
-2.5 | -0.318 | 0.00584 | 0.006 | -54.482
-2 | -0.255 | 0.00572 | 0.004 | -44.577
-1.5 | -0.191 | 0.00566 | 0.003 | -33.798
-1 | -0.128 | 0.00556 | 0.002 | -22.961
-0.5 | -0.064 | 0.00556 | 0.001 | -11.481
0 | 0 | 0.00561 | 0 | 0
0.5 | 0.064 | 0.00553 | -0.001 | 11.628
1 | 0.128 | 0.00552 | -0.002 | 23.259
1.5 | 0.193 | 0.00563 | -0.003 | 34.239
2 | 0.257 | 0.00568 | -0.004 | 45.166
2.5 | 0.321 | 0.00581 | -0.006 | 55.213
3 | 0.384 | 0.00607 | -0.007 | 63.295
3.5 | 0.448 | 0.00671 | -0.008 | 66.676
4 | 0.511 | 0.00728 | -0.009 | 70.138
4.5 | 0.573 | 0.00821 | -0.01 | 69.813
5 | 0.634 | 0.00866 | -0.011 | 73.246
5.5 | 0.694 | 0.00888 | -0.012 | 78.175
6 | 0.753 | 0.00934 | -0.013 | 80.63
6.5 | 0.811 | 0.00968 | -0.014 | 83.768
7 | 0.866 | 0.01012 | -0.015 | 85.622
7.5 | 0.92 | 0.01029 | -0.016 | 89.406
8 | 0.971 | 0.01059 | -0.018 | 91.672
8.5 | 1.019 | 0.01104 | -0.019 | 92.271
9 | 1.061 | 0.01188 | -0.02 | 89.365
9.5 | 1.1 | 0.01206 | -0.021 | 91.172
10 | 1.133 | 0.01319 | -0.022 | 85.879
10.5 | 1.161 | 0.01322 | -0.023 | 87.823
11 | 1.183 | 0.01394 | -0.024 | 84.87
11.5 | 1.174 | 0.0158 | -0.024 | 74.308
12 | 1.177 | 0.01702 | -0.025 | 69.133
12.5 | 1.173 | 0.01836 | -0.026 | 63.872
13 | 1.16 | 0.02009 | -0.027 | 57.772
13.5 | 1.14 | 0.02223 | -0.028 | 51.281
14 | 1.111 | 0.02532 | -0.028 | 43.881
14.5 | 1.075 | 0.02913 | -0.029 | 36.888
15 | 1.031 | 0.0337 | -0.029 | 30.606
15.5 | 0.967 | 0.04597 | -0.029 | 21.031
16 | 0.9 | 0.06072 | -0.028 | 14.825

## 94. Re 7M Mach 0.25 (2)
BIGFOIL.COM POLAR EXPORT
GA 37A016
GA 37A016 |  |  |  | Cl Max: | 0.239 | at alpha= | 2 | deg
XFOIL ncrit=9 |  |  |  | L/D Max: | 53.5874 | at alpha= | 2 | deg
Re: | 7000000 |  |  | Cd Min: | 0.08116 | at alpha= | -20 | deg
Mach: | 0.25 |  |  | Cl=0 at alpha= | 0 | deg
|  |  |  | @ Cl=0.1, Cd= | 0.0042433
|  |  |  | @ Cl=0.4, Cd= | 0.00446
|  |  |  | @ Cl=0.6, Cd= | 0.00446
alpha (deg) | Cl | Cd | Cm | Cl/Cd
-20 | -1.5032 | 0.08116 | -0.0323 | -18.5214
-19.5 | -1.526 | 0.07167 | -0.0354 | -21.292
-19 | -1.5495 | 0.06249 | -0.0379 | -24.796
-18.5 | -1.5707 | 0.05403 | -0.0394 | -29.0709
-18 | -1.5798 | 0.04722 | -0.0398 | -33.4562
-17.5 | -1.5792 | 0.04162 | -0.0394 | -37.9433
-17 | -1.572 | 0.03693 | -0.0385 | -42.567
-16.5 | -1.5597 | 0.03291 | -0.0372 | -47.3929
-16 | -1.5432 | 0.02939 | -0.0355 | -52.5077
-15.5 | -1.5227 | 0.02633 | -0.0336 | -57.8314
-15 | -1.4981 | 0.02366 | -0.0316 | -63.3178
-14.5 | -1.47 | 0.02134 | -0.0294 | -68.8847
-14 | -1.439 | 0.01934 | -0.0271 | -74.4054
-13.5 | -1.4052 | 0.01764 | -0.0248 | -79.6599
-13 | -1.3691 | 0.01621 | -0.0223 | -84.4602
-12.5 | -1.3346 | 0.01482 | -0.0193 | -90.054
-12 | -1.2972 | 0.01373 | -0.0162 | -94.4792
-11.5 | -1.2589 | 0.01297 | -0.0128 | -97.0625
-11 | -1.2155 | 0.0123 | -0.0101 | -98.8211
-10.5 | -1.1695 | 0.01175 | -0.0077 | -99.5319
-10 | -1.1186 | 0.01122 | -0.0062 | -99.697
-9.5 | -1.0677 | 0.01065 | -0.0048 | -100.2535
-9 | -1.0149 | 0.01015 | -0.0037 | -99.9901
-8.5 | -0.9603 | 0.00974 | -0.0029 | -98.5934
-8 | -0.906 | 0.0093 | -0.0021 | -97.4194
-7.5 | -0.8504 | 0.00891 | -0.0016 | -95.4433
-7 | -0.7944 | 0.00855 | -0.0012 | -92.9123
-6.5 | -0.738 | 0.00822 | -0.0009 | -89.781
-6 | -0.6815 | 0.00789 | -0.0006 | -86.3752
-5.5 | -0.6247 | 0.00758 | -0.0004 | -82.4142
-5 | -0.5679 | 0.00725 | -0.0003 | -78.331
-4.5 | -0.511 | 0.00693 | -0.0002 | -73.7374
-4 | -0.4553 | 0.00655 | 0.0001 | -69.5115
-3.5 | -0.4012 | 0.00601 | 0.0006 | -66.7554
-2 | -0.2391 | 0.00446 | 0.002 | -53.6099
-1.5 | -0.1795 | 0.00437 | 0.0015 | -41.0755
-1 | -0.1202 | 0.00425 | 0.0011 | -28.2824
-0.5 | -0.06 | 0.00423 | 0.0005 | -14.1844
0 | 0 | 0.00423 | 0 | 0
0.5 | 0.06 | 0.00423 | -0.0005 | 14.1844
1 | 0.1202 | 0.00425 | -0.0011 | 28.2824
1.5 | 0.1795 | 0.00437 | -0.0015 | 41.0755
2 | 0.239 | 0.00446 | -0.002 | 53.5874

## 95. Re 7M Mach 0.50 (1)
BIGFOIL.COM POLAR EXPORT
GA 37A016
GA 37A016 |  |  |  | Cl Max: | 1.161 | at alpha= | 20 | deg
JavaFoil+Calcfoil stall+Eppler ext transition |  |  |  | L/D Max: | 78.21 | at alpha= | 6 | deg
Re: | 7000000 |  |  | Cd Min: | 0.00571 | at alpha= | 0 | deg
Mach: | 0.5 |  |  | Cl=0 at alpha= | 0 | deg
|  |  |  | @ Cl=0.1, Cd= | 0.0057139
|  |  |  | @ Cl=0.4, Cd= | 0.0064408
|  |  |  | @ Cl=0.6, Cd= | 0.0088212
alpha (deg) | Cl | Cd | Cm | Cl/Cd
-20 | -1.159 | 0.14708 | 0.032 | -7.88
-19.5 | -1.13 | 0.14042 | 0.031 | -8.049
-19 | -1.097 | 0.13879 | 0.03 | -7.906
-18.5 | -1.061 | 0.13934 | 0.028 | -7.616
-18 | -1.029 | 0.13715 | 0.026 | -7.502
-17.5 | -0.998 | 0.13255 | 0.024 | -7.53
-17 | -0.973 | 0.14257 | 0.024 | -6.822
-16.5 | -0.95 | 0.1273 | 0.025 | -7.461
-16 | -0.922 | 0.11968 | 0.024 | -7.707
-15.5 | -0.892 | 0.11538 | 0.023 | -7.73
-15 | -0.86 | 0.11199 | 0.021 | -7.683
-14.5 | -0.831 | 0.10688 | 0.02 | -7.778
-14 | -0.801 | 0.10504 | 0.019 | -7.621
-13.5 | -0.772 | 0.10033 | 0.018 | -7.692
-13 | -0.744 | 0.10013 | 0.017 | -7.435
-12.5 | -0.719 | 0.08947 | 0.018 | -8.037
-12 | -0.687 | 0.08723 | 0.016 | -7.879
-11.5 | -0.658 | 0.0818 | 0.014 | -8.039
-11 | -0.631 | 0.07309 | 0.015 | -8.635
-10.5 | -0.603 | 0.07143 | 0.014 | -8.446
-10 | -0.682 | 0.02 | 0.023 | -34.111
-9.5 | -0.648 | 0.01957 | 0.022 | -33.137
-9 | -0.623 | 0.01698 | 0.022 | -36.671
-8.5 | -0.932 | 0.01579 | 0.021 | -59.044
-8 | -0.97 | 0.01384 | 0.02 | -70.083
-7.5 | -0.955 | 0.01277 | 0.018 | -74.842
-7 | -0.921 | 0.01211 | 0.017 | -76.014
-6.5 | -0.874 | 0.01144 | 0.016 | -76.432
-6 | -0.82 | 0.01085 | 0.015 | -75.61
-5.5 | -0.761 | 0.01019 | 0.014 | -74.679
-5 | -0.698 | 0.0096 | 0.012 | -72.692
-4.5 | -0.632 | 0.00914 | 0.011 | -69.174
-4 | -0.565 | 0.00867 | 0.01 | -65.1
-3.5 | -0.496 | 0.00729 | 0.009 | -68.012
-3 | -0.426 | 0.00674 | 0.007 | -63.149
-2.5 | -0.355 | 0.00612 | 0.006 | -58.023
-2 | -0.285 | 0.00595 | 0.005 | -47.856
-1.5 | -0.214 | 0.00584 | 0.004 | -36.634
-1 | -0.143 | 0.00575 | 0.002 | -24.777
-0.5 | -0.071 | 0.00575 | 0.001 | -12.4
0 | 0 | 0.00571 | 0 | 0
0.5 | 0.072 | 0.00571 | -0.001 | 12.575
1 | 0.144 | 0.00572 | -0.002 | 25.132
1.5 | 0.215 | 0.0058 | -0.004 | 37.158
2 | 0.287 | 0.00591 | -0.005 | 48.551
2.5 | 0.358 | 0.00608 | -0.006 | 58.875
3 | 0.429 | 0.00669 | -0.007 | 64.116
3.5 | 0.5 | 0.00724 | -0.009 | 69.044
4 | 0.569 | 0.00861 | -0.01 | 66.101
4.5 | 0.638 | 0.00908 | -0.011 | 70.22
5 | 0.704 | 0.00954 | -0.012 | 73.761
5.5 | 0.768 | 0.01013 | -0.014 | 75.797
6 | 0.828 | 0.01058 | -0.015 | 78.21
6.5 | 0.882 | 0.01134 | -0.016 | 77.805
7 | 0.929 | 0.01201 | -0.017 | 77.388
7.5 | 0.965 | 0.01271 | -0.018 | 75.911
8 | 0.98 | 0.01331 | -0.02 | 73.619
8.5 | 0.932 | 0.0156 | -0.02 | 59.761
9 | 0.623 | 0.01698 | -0.021 | 36.671
9.5 | 0.648 | 0.01957 | -0.022 | 33.137
10 | 0.682 | 0.02 | -0.023 | 34.111
10.5 | 0.604 | 0.0699 | -0.014 | 8.648
11 | 0.631 | 0.07335 | -0.014 | 8.605
11.5 | 0.657 | 0.08189 | -0.014 | 8.028
12 | 0.687 | 0.08742 | -0.016 | 7.86
12.5 | 0.718 | 0.09113 | -0.017 | 7.877
13 | 0.744 | 0.10013 | -0.017 | 7.434
13.5 | 0.772 | 0.10033 | -0.018 | 7.692
14 | 0.801 | 0.10317 | -0.019 | 7.765
14.5 | 0.832 | 0.10616 | -0.02 | 7.836
15 | 0.861 | 0.11122 | -0.021 | 7.739
15.5 | 0.892 | 0.11525 | -0.023 | 7.744
16 | 0.923 | 0.11842 | -0.024 | 7.798
16.5 | 0.952 | 0.12535 | -0.025 | 7.592
17 | 0.973 | 0.14265 | -0.024 | 6.822
17.5 | 0.998 | 0.13249 | -0.024 | 7.534
18 | 1.028 | 0.13856 | -0.026 | 7.422
18.5 | 1.06 | 0.14053 | -0.027 | 7.54
19 | 1.097 | 0.13914 | -0.03 | 7.886
19.5 | 1.131 | 0.14011 | -0.031 | 8.071
20 | 1.161 | 0.14514 | -0.032 | 7.997

## 96. Re 7M Mach 0.50 (2)
BIGFOIL.COM POLAR EXPORT
GA 37A016
GA 37A016 |  |  |  | Cl Max: | 1.1471 | at alpha= | 10 | deg
XFOIL ncrit=9 |  |  |  | L/D Max: | 90.5994 | at alpha= | 7.5 | deg
Re: | 7000000 |  |  | Cd Min: | 0.12143 | at alpha= | 15 | deg
Mach: | 0.5 |  |  | Cl=0 at alpha= | 0 | deg
|  |  |  | @ Cl=0.1, Cd= | 0.0043981
|  |  |  | @ Cl=0.4, Cd= | 0.0059719
|  |  |  | @ Cl=0.6, Cd= | 0.0077498
alpha (deg) | Cl | Cd | Cm | Cl/Cd
-15 | -0.8709 | 0.12121 | -0.0194 | -7.1851
-14.5 | -0.895 | 0.1086 | -0.0259 | -8.2413
-14 | -0.9211 | 0.0958 | -0.0326 | -9.6148
-13.5 | -0.9495 | 0.08293 | -0.0396 | -11.4494
-13 | -0.9814 | 0.07058 | -0.046 | -13.9048
-12.5 | -1.0161 | 0.05908 | -0.051 | -17.1987
-12 | -1.052 | 0.04857 | -0.0541 | -21.6595
-11.5 | -1.0886 | 0.03958 | -0.0542 | -27.5038
-11 | -1.1214 | 0.03167 | -0.0521 | -35.4089
-10.5 | -1.1434 | 0.02505 | -0.0479 | -45.6447
-10 | -1.1465 | 0.01997 | -0.0427 | -57.4111
-9.5 | -1.1318 | 0.01623 | -0.0371 | -69.7351
-9 | -1.0997 | 0.01382 | -0.0315 | -79.5731
-8.5 | -1.0557 | 0.0123 | -0.0263 | -85.8293
-8 | -1.0048 | 0.01124 | -0.0216 | -89.395
-7.5 | -0.952 | 0.01051 | -0.017 | -90.5804
-7 | -0.8933 | 0.00987 | -0.0136 | -90.5066
-6.5 | -0.8309 | 0.00934 | -0.0111 | -88.9615
-6 | -0.7677 | 0.00886 | -0.009 | -86.6479
-5.5 | -0.7035 | 0.00843 | -0.0074 | -83.452
-5 | -0.6393 | 0.008 | -0.006 | -79.9125
-4.5 | -0.575 | 0.00759 | -0.0048 | -75.7576
-4 | -0.5119 | 0.00715 | -0.0037 | -71.5944
-3 | -0.3924 | 0.0059 | -0.0008 | -66.5085
-2 | -0.2745 | 0.00463 | 0.0018 | -59.2873
-1.5 | -0.2065 | 0.00451 | 0.0016 | -45.7871
-1 | -0.138 | 0.00442 | 0.0011 | -31.2217
-0.5 | -0.0689 | 0.00438 | 0.0006 | -15.7306
0 | 0 | 0.00438 | 0 | 0
0.5 | 0.0688 | 0.00438 | -0.0006 | 15.7078
1 | 0.1379 | 0.00442 | -0.0011 | 31.1991
1.5 | 0.2065 | 0.00451 | -0.0016 | 45.7871
2 | 0.2745 | 0.00463 | -0.0018 | 59.2873
2.5 | 0.3357 | 0.00514 | -0.0009 | 65.3113
3 | 0.3925 | 0.00589 | 0.0008 | 66.6384
3.5 | 0.452 | 0.00654 | 0.0022 | 69.1131
4 | 0.5119 | 0.00715 | 0.0037 | 71.5944
4.5 | 0.5749 | 0.00759 | 0.0048 | 75.7444
5 | 0.6393 | 0.008 | 0.006 | 79.9125
5.5 | 0.7035 | 0.00843 | 0.0074 | 83.452
6 | 0.7676 | 0.00886 | 0.009 | 86.6366
6.5 | 0.8309 | 0.00934 | 0.0111 | 88.9615
7 | 0.8934 | 0.00987 | 0.0136 | 90.5167
7.5 | 0.9522 | 0.01051 | 0.017 | 90.5994
8 | 1.005 | 0.01124 | 0.0216 | 89.4128
8.5 | 1.056 | 0.0123 | 0.0263 | 85.8537
9 | 1.1001 | 0.01383 | 0.0314 | 79.5445
9.5 | 1.1323 | 0.01624 | 0.037 | 69.7229
10 | 1.1471 | 0.01999 | 0.0426 | 57.3837
10.5 | 1.1439 | 0.02508 | 0.0478 | 45.61
11 | 1.1221 | 0.03171 | 0.0519 | 35.3863
11.5 | 1.0891 | 0.03965 | 0.0539 | 27.4678
12 | 1.0525 | 0.04866 | 0.0539 | 21.6297
12.5 | 1.0167 | 0.0592 | 0.0507 | 17.174
13 | 0.9821 | 0.07072 | 0.0456 | 13.8872
13.5 | 0.9503 | 0.08309 | 0.0392 | 11.437
14 | 0.9219 | 0.09598 | 0.0321 | 9.6051
14.5 | 0.8959 | 0.10879 | 0.0255 | 8.2351
15 | 0.8716 | 0.12143 | 0.019 | 7.1778

## 97. Re 8M Mach 0.00 (1)
BIGFOIL.COM POLAR EXPORT
GA 37A016
GA 37A016 |  |  |  | Cl Max: | 1.274 | at alpha= | 14 | deg
JavaFoil+Calcfoil stall+Eppler ext transition |  |  |  | L/D Max: | 97.649 | at alpha= | 9 | deg
Re: | 8000000 |  |  | Cd Min: | 0.00541 | at alpha= | 0 | deg
Mach: | 0 |  |  | Cl=0 at alpha= | 0 | deg
|  |  |  | @ Cl=0.1, Cd= | 0.0054394
|  |  |  | @ Cl=0.4, Cd= | 0.0064352
|  |  |  | @ Cl=0.6, Cd= | 0.0081875
alpha (deg) | Cl | Cd | Cm | Cl/Cd
-19 | -1.09 | 0.06613 | 0.033 | -16.487
-18.5 | -1.132 | 0.05092 | 0.033 | -22.233
-18 | -1.16 | 0.04418 | 0.033 | -26.269
-17.5 | -1.188 | 0.03785 | 0.033 | -31.395
-17 | -1.209 | 0.03401 | 0.032 | -35.559
-16.5 | -1.228 | 0.0305 | 0.032 | -40.27
-16 | -1.243 | 0.0279 | 0.031 | -44.558
-15.5 | -1.26 | 0.02419 | 0.03 | -52.082
-15 | -1.268 | 0.02239 | 0.03 | -56.613
-14.5 | -1.273 | 0.02061 | 0.029 | -61.75
-14 | -1.274 | 0.01891 | 0.028 | -67.365
-13.5 | -1.271 | 0.01754 | 0.027 | -72.444
-13 | -1.263 | 0.01645 | 0.027 | -76.75
-12.5 | -1.255 | 0.01551 | 0.026 | -80.97
-12 | -1.241 | 0.01414 | 0.025 | -87.74
-11.5 | -1.216 | 0.01334 | 0.024 | -91.156
-11 | -1.187 | 0.01324 | 0.023 | -89.643
-10.5 | -1.155 | 0.01268 | 0.022 | -91.074
-10 | -1.119 | 0.0117 | 0.021 | -95.58
-9.5 | -1.079 | 0.01203 | 0.02 | -89.646
-9 | -1.036 | 0.0108 | 0.019 | -95.961
-8.5 | -0.99 | 0.01037 | 0.018 | -95.465
-8 | -0.941 | 0.01032 | 0.017 | -91.203
-7.5 | -0.89 | 0.01002 | 0.016 | -88.784
-7 | -0.837 | 0.00964 | 0.015 | -86.755
-6.5 | -0.782 | 0.00925 | 0.014 | -84.538
-6 | -0.726 | 0.00898 | 0.013 | -80.792
-5.5 | -0.669 | 0.00855 | 0.012 | -78.197
-5 | -0.61 | 0.00834 | 0.011 | -73.118
-4.5 | -0.551 | 0.00793 | 0.01 | -69.487
-4 | -0.491 | 0.00723 | 0.009 | -67.945
-3.5 | -0.431 | 0.0067 | 0.008 | -64.235
-3 | -0.37 | 0.00629 | 0.006 | -58.774
-2.5 | -0.308 | 0.00581 | 0.005 | -53.066
-2 | -0.247 | 0.00565 | 0.004 | -43.657
-1.5 | -0.185 | 0.00552 | 0.003 | -33.548
-1 | -0.124 | 0.00545 | 0.002 | -22.677
-0.5 | -0.062 | 0.0055 | 0.001 | -11.226
0 | 0 | 0.00541 | 0 | 0
0.5 | 0.062 | 0.00547 | -0.001 | 11.364
1 | 0.124 | 0.00542 | -0.002 | 22.959
1.5 | 0.187 | 0.00549 | -0.003 | 33.968
2 | 0.248 | 0.00562 | -0.004 | 44.207
2.5 | 0.31 | 0.00578 | -0.005 | 53.744
3 | 0.372 | 0.00625 | -0.006 | 59.537
3.5 | 0.434 | 0.00666 | -0.008 | 65.076
4 | 0.495 | 0.00719 | -0.009 | 68.846
4.5 | 0.555 | 0.00788 | -0.01 | 70.425
5 | 0.615 | 0.00829 | -0.011 | 74.129
5.5 | 0.674 | 0.0085 | -0.012 | 79.304
6 | 0.732 | 0.00893 | -0.013 | 81.966
6.5 | 0.788 | 0.00919 | -0.014 | 85.794
7 | 0.844 | 0.00958 | -0.015 | 88.085
7.5 | 0.897 | 0.00995 | -0.016 | 90.189
8 | 0.949 | 0.01024 | -0.017 | 92.682
8.5 | 0.999 | 0.01029 | -0.018 | 97.09
9 | 1.045 | 0.0107 | -0.019 | 97.649
9.5 | 1.089 | 0.01193 | -0.02 | 91.257
10 | 1.129 | 0.01159 | -0.021 | 97.371
10.5 | 1.165 | 0.01255 | -0.022 | 92.84
11 | 1.199 | 0.01311 | -0.023 | 91.432
11.5 | 1.228 | 0.0132 | -0.024 | 93.041
12 | 1.253 | 0.01399 | -0.025 | 89.612
12.5 | 1.255 | 0.01551 | -0.026 | 80.97
13 | 1.263 | 0.01645 | -0.026 | 76.75
13.5 | 1.271 | 0.01754 | -0.027 | 72.444
14 | 1.274 | 0.01891 | -0.028 | 67.365
14.5 | 1.273 | 0.02061 | -0.029 | 61.75
15 | 1.268 | 0.02239 | -0.029 | 56.613
15.5 | 1.26 | 0.02419 | -0.03 | 52.082
16 | 1.243 | 0.0279 | -0.031 | 44.558
16.5 | 1.228 | 0.0305 | -0.031 | 40.27
17 | 1.209 | 0.03401 | -0.032 | 35.559
17.5 | 1.188 | 0.03785 | -0.032 | 31.395
18 | 1.16 | 0.04418 | -0.033 | 26.269
18.5 | 1.132 | 0.05092 | -0.033 | 22.233
19 | 1.09 | 0.06613 | -0.033 | 16.487

## 98. Re 8M Mach 0.00 (2)
BIGFOIL.COM POLAR EXPORT
GA 37A016
GA 37A016 |  |  |  | Cl Max: | 1.7069 | at alpha= | 20 | deg
XFOIL ncrit=9 |  |  |  | L/D Max: | 107.058 | at alpha= | 11.5 | deg
Re: | 8000000 |  |  | Cd Min: | 0.0426 | at alpha= | -20 | deg
Mach: | 0 |  |  | Cl=0 at alpha= | 0 | deg
|  |  |  | @ Cl=0.1, Cd= | 0.00417
|  |  |  | @ Cl=0.4, Cd= | 0.0059908
|  |  |  | @ Cl=0.6, Cd= | 0.0072114
alpha (deg) | Cl | Cd | Cm | Cl/Cd
-20 | -1.7027 | 0.0426 | -0.0268 | -39.9695
-19.5 | -1.6986 | 0.03814 | -0.0264 | -44.5359
-19 | -1.6887 | 0.03437 | -0.0257 | -49.133
-18.5 | -1.6763 | 0.031 | -0.0246 | -54.0742
-18 | -1.6593 | 0.02813 | -0.0235 | -58.9868
-17.5 | -1.6393 | 0.02559 | -0.0222 | -64.0602
-17 | -1.6161 | 0.02334 | -0.0209 | -69.2416
-16.5 | -1.5898 | 0.02141 | -0.0195 | -74.255
-16 | -1.5614 | 0.0197 | -0.018 | -79.2589
-15.5 | -1.5309 | 0.0182 | -0.0164 | -84.1154
-15 | -1.4986 | 0.01691 | -0.0147 | -88.6221
-14.5 | -1.4648 | 0.01578 | -0.0128 | -92.8264
-14 | -1.4294 | 0.01482 | -0.0109 | -96.4507
-13.5 | -1.3928 | 0.01398 | -0.0089 | -99.628
-13 | -1.3583 | 0.01312 | -0.0062 | -103.529
-12.5 | -1.3163 | 0.01243 | -0.0047 | -105.897
-12 | -1.2763 | 0.01195 | -0.0024 | -106.8033
-11.5 | -1.2302 | 0.01149 | -0.0014 | -107.067
-11 | -1.1821 | 0.01107 | -0.0006 | -106.7841
-10.5 | -1.1325 | 0.01067 | -0.0001 | -106.1387
-10 | -1.083 | 0.01021 | 0.0005 | -106.0725
-9.5 | -1.0323 | 0.00978 | 0.0009 | -105.5521
-9 | -0.9801 | 0.00943 | 0.0011 | -103.9343
-8.5 | -0.9279 | 0.00905 | 0.0013 | -102.5304
-8 | -0.8747 | 0.00873 | 0.0014 | -100.1947
-7.5 | -0.8215 | 0.00839 | 0.0014 | -97.9142
-7 | -0.7675 | 0.00807 | 0.0014 | -95.1053
-6.5 | -0.7131 | 0.00779 | 0.0013 | -91.5404
-6 | -0.6585 | 0.00752 | 0.0012 | -87.5665
-5.5 | -0.6039 | 0.00724 | 0.0011 | -83.4116
-5 | -0.5488 | 0.00696 | 0.0009 | -78.8506
-4.5 | -0.4939 | 0.00667 | 0.0008 | -74.048
-4 | -0.4399 | 0.00632 | 0.0008 | -69.6044
-3.5 | -0.3866 | 0.00589 | 0.001 | -65.6367
-3 | -0.3334 | 0.00543 | 0.0012 | -61.3996
-2 | -0.2292 | 0.0044 | 0.0019 | -52.0909
-1.5 | -0.1721 | 0.00429 | 0.0015 | -40.1166
-1 | -0.1155 | 0.00417 | 0.0011 | -27.6978
-0.5 | -0.0579 | 0.00417 | 0.0006 | -13.8849
0 | 0 | 0.00415 | 0 | 0
0.5 | 0.0578 | 0.00417 | -0.0006 | 13.8609
1 | 0.1155 | 0.00417 | -0.0011 | 27.6978
1.5 | 0.172 | 0.00429 | -0.0014 | 40.0932
2 | 0.2291 | 0.00441 | -0.0019 | 51.9501
2.5 | 0.2805 | 0.00499 | -0.0014 | 56.2124
3 | 0.3334 | 0.00543 | -0.0012 | 61.3996
3.5 | 0.3866 | 0.00588 | -0.001 | 65.7483
4 | 0.4398 | 0.00632 | -0.0008 | 69.5886
4.5 | 0.4938 | 0.00667 | -0.0008 | 74.033
5 | 0.5487 | 0.00696 | -0.0009 | 78.8362
5.5 | 0.6038 | 0.00723 | -0.0011 | 83.5131
6 | 0.6584 | 0.00752 | -0.0012 | 87.5532
6.5 | 0.713 | 0.00779 | -0.0013 | 91.5276
7 | 0.7674 | 0.00807 | -0.0014 | 95.0929
7.5 | 0.8214 | 0.00839 | -0.0014 | 97.9023
8 | 0.8746 | 0.00873 | -0.0013 | 100.1833
8.5 | 0.9278 | 0.00905 | -0.0013 | 102.5193
9 | 0.9801 | 0.00943 | -0.0011 | 103.9343
9.5 | 1.0322 | 0.00978 | -0.0009 | 105.5419
10 | 1.0829 | 0.01021 | -0.0005 | 106.0627
10.5 | 1.1324 | 0.01067 | 0.0001 | 106.1293
11 | 1.1819 | 0.01107 | 0.0006 | 106.766
11.5 | 1.2301 | 0.01149 | 0.0014 | 107.0583
12 | 1.2762 | 0.01195 | 0.0025 | 106.795
12.5 | 1.3161 | 0.01242 | 0.0047 | 105.9662
13 | 1.3585 | 0.01311 | 0.0062 | 103.6232
13.5 | 1.3931 | 0.01398 | 0.0088 | 99.6495
14 | 1.4297 | 0.01481 | 0.0109 | 96.5361
14.5 | 1.4654 | 0.01578 | 0.0127 | 92.8644
15 | 1.4993 | 0.0169 | 0.0146 | 88.716
15.5 | 1.5318 | 0.01818 | 0.0162 | 84.2574
16 | 1.5625 | 0.01968 | 0.0178 | 79.3953
16.5 | 1.5912 | 0.02138 | 0.0193 | 74.4247
17 | 1.6178 | 0.0233 | 0.0206 | 69.4335
17.5 | 1.6412 | 0.02554 | 0.0219 | 64.26
18 | 1.6615 | 0.02807 | 0.0232 | 59.1913
18.5 | 1.6788 | 0.03093 | 0.0243 | 54.2774
19 | 1.6914 | 0.03428 | 0.0253 | 49.3407
19.5 | 1.7017 | 0.03802 | 0.026 | 44.758
20 | 1.7069 | 0.0424 | 0.0264 | 40.2571

## 99. Re 8M Mach 0.10 (1)
BIGFOIL.COM POLAR EXPORT
GA 37A016
GA 37A016 |  |  |  | Cl Max: | 1.257 | at alpha= | 13.5 | deg
JavaFoil+Calcfoil stall+Eppler ext transition |  |  |  | L/D Max: | 96.783 | at alpha= | 9 | deg
Re: | 8000000 |  |  | Cd Min: | 0.00543 | at alpha= | 1 | deg
Mach: | 0.1 |  |  | Cl=0 at alpha= | 0 | deg
|  |  |  | @ Cl=0.1, Cd= | 0.005434
|  |  |  | @ Cl=0.4, Cd= | 0.0064935
|  |  |  | @ Cl=0.6, Cd= | 0.008173
alpha (deg) | Cl | Cd | Cm | Cl/Cd
-19 | -1.014 | 0.08393 | 0.031 | -12.083
-18.5 | -1.069 | 0.06012 | 0.033 | -17.779
-18 | -1.105 | 0.0499 | 0.033 | -22.148
-17.5 | -1.138 | 0.04221 | 0.032 | -26.968
-17 | -1.168 | 0.03626 | 0.032 | -32.211
-16.5 | -1.191 | 0.03238 | 0.032 | -36.789
-16 | -1.211 | 0.02936 | 0.031 | -41.238
-15.5 | -1.229 | 0.0259 | 0.03 | -47.47
-15 | -1.244 | 0.02321 | 0.03 | -53.582
-14.5 | -1.253 | 0.02129 | 0.029 | -58.843
-14 | -1.257 | 0.01945 | 0.028 | -64.633
-13.5 | -1.257 | 0.01807 | 0.027 | -69.583
-13 | -1.252 | 0.0168 | 0.027 | -74.551
-12.5 | -1.243 | 0.01579 | 0.026 | -78.721
-12 | -1.237 | 0.01431 | 0.025 | -86.44
-11.5 | -1.214 | 0.0135 | 0.024 | -89.932
-11 | -1.186 | 0.01339 | 0.023 | -88.591
-10.5 | -1.155 | 0.01284 | 0.022 | -89.943
-10 | -1.12 | 0.0123 | 0.021 | -91.042
-9.5 | -1.081 | 0.01211 | 0.02 | -89.279
-9 | -1.039 | 0.01092 | 0.019 | -95.1
-8.5 | -0.994 | 0.0105 | 0.018 | -94.657
-8 | -0.945 | 0.01043 | 0.017 | -90.526
-7.5 | -0.893 | 0.01006 | 0.016 | -88.768
-7 | -0.84 | 0.00974 | 0.015 | -86.303
-6.5 | -0.785 | 0.00933 | 0.014 | -84.226
-6 | -0.729 | 0.00898 | 0.013 | -81.159
-5.5 | -0.672 | 0.00865 | 0.012 | -77.606
-5 | -0.613 | 0.00831 | 0.011 | -73.809
-4.5 | -0.554 | 0.00802 | 0.01 | -69.034
-4 | -0.493 | 0.00727 | 0.009 | -67.837
-3.5 | -0.433 | 0.00676 | 0.008 | -64.023
-3 | -0.371 | 0.00636 | 0.006 | -58.343
-2.5 | -0.31 | 0.00585 | 0.005 | -52.945
-2 | -0.248 | 0.00569 | 0.004 | -43.598
-1.5 | -0.186 | 0.00559 | 0.003 | -33.315
-1 | -0.124 | 0.00546 | 0.002 | -22.73
-0.5 | -0.062 | 0.00547 | 0.001 | -11.36
0 | 0 | 0.00549 | 0 | 0
0.5 | 0.063 | 0.00544 | -0.001 | 11.5
1 | 0.125 | 0.00543 | -0.002 | 23.015
1.5 | 0.188 | 0.00556 | -0.003 | 33.734
2 | 0.25 | 0.00566 | -0.004 | 44.155
2.5 | 0.312 | 0.00582 | -0.005 | 53.63
3 | 0.374 | 0.00633 | -0.006 | 59.102
3.5 | 0.436 | 0.00672 | -0.008 | 64.87
4 | 0.497 | 0.00723 | -0.009 | 68.746
4.5 | 0.558 | 0.00797 | -0.01 | 69.974
5 | 0.618 | 0.00826 | -0.011 | 74.832
5.5 | 0.677 | 0.0086 | -0.012 | 78.714
6 | 0.735 | 0.00893 | -0.013 | 82.338
6.5 | 0.792 | 0.00926 | -0.014 | 85.489
7 | 0.847 | 0.00967 | -0.015 | 87.637
7.5 | 0.901 | 0.00999 | -0.016 | 90.17
8 | 0.953 | 0.01036 | -0.017 | 92.004
8.5 | 1.002 | 0.01041 | -0.018 | 96.28
9 | 1.048 | 0.01083 | -0.019 | 96.783
9.5 | 1.091 | 0.012 | -0.02 | 90.879
10 | 1.13 | 0.01218 | -0.021 | 92.766
10.5 | 1.166 | 0.01272 | -0.022 | 91.695
11 | 1.198 | 0.01325 | -0.023 | 90.369
11.5 | 1.226 | 0.01335 | -0.024 | 91.802
12 | 1.249 | 0.01415 | -0.025 | 88.273
12.5 | 1.243 | 0.01579 | -0.026 | 78.721
13 | 1.252 | 0.0168 | -0.027 | 74.551
13.5 | 1.257 | 0.01807 | -0.027 | 69.583
14 | 1.257 | 0.01945 | -0.028 | 64.633
14.5 | 1.253 | 0.02129 | -0.029 | 58.843
15 | 1.244 | 0.02321 | -0.03 | 53.582
15.5 | 1.229 | 0.0259 | -0.03 | 47.47
16 | 1.211 | 0.02936 | -0.031 | 41.238
16.5 | 1.191 | 0.03238 | -0.031 | 36.789
17 | 1.168 | 0.03626 | -0.032 | 32.211
17.5 | 1.138 | 0.04221 | -0.032 | 26.968
18 | 1.105 | 0.0499 | -0.032 | 22.148
18.5 | 1.069 | 0.06012 | -0.032 | 17.779

## 100. Re 8M Mach 0.10 (2)
BIGFOIL.COM POLAR EXPORT
GA 37A016
GA 37A016 |  |  |  | Cl Max: | 1.6936 | at alpha= | 20 | deg
XFOIL ncrit=9 |  |  |  | L/D Max: | 106.256 | at alpha= | 11 | deg
Re: | 8000000 |  |  | Cd Min: | 0.04626 | at alpha= | -20 | deg
Mach: | 0.1 |  |  | Cl=0 at alpha= | 0 | deg
|  |  |  | @ Cl=0.1, Cd= | 0.0041772
|  |  |  | @ Cl=0.4, Cd= | 0.0059915
|  |  |  | @ Cl=0.6, Cd= | 0.0072335
alpha (deg) | Cl | Cd | Cm | Cl/Cd
-20 | -1.6905 | 0.04626 | -0.0292 | -36.5435
-19.5 | -1.6827 | 0.04184 | -0.0291 | -40.2175
-19 | -1.6788 | 0.03728 | -0.0285 | -45.0322
-18.5 | -1.6696 | 0.03339 | -0.0276 | -50.003
-18 | -1.6556 | 0.03013 | -0.0264 | -54.9486
-17.5 | -1.6381 | 0.02723 | -0.0251 | -60.1579
-17 | -1.6166 | 0.02474 | -0.0237 | -65.3436
-16.5 | -1.5917 | 0.02257 | -0.0222 | -70.5228
-16 | -1.5643 | 0.02065 | -0.0206 | -75.753
-15.5 | -1.5346 | 0.01899 | -0.019 | -80.811
-15 | -1.5026 | 0.01755 | -0.0172 | -85.6182
-14.5 | -1.4692 | 0.0163 | -0.0153 | -90.135
-14 | -1.434 | 0.01523 | -0.0133 | -94.1563
-13.5 | -1.3975 | 0.01431 | -0.0112 | -97.659
-13 | -1.3613 | 0.01344 | -0.0087 | -101.2872
-12.5 | -1.3207 | 0.01266 | -0.0068 | -104.3207
-12 | -1.2831 | 0.01215 | -0.0039 | -105.6049
-11.5 | -1.2373 | 0.01165 | -0.0026 | -106.206
-11 | -1.1891 | 0.01119 | -0.0017 | -106.2645
-10.5 | -1.1395 | 0.01077 | -0.001 | -105.8032
-10 | -1.0894 | 0.01033 | -0.0003 | -105.4598
-9.5 | -1.0385 | 0.00987 | 0.0002 | -105.2178
-9 | -0.9862 | 0.00949 | 0.0005 | -103.9199
-8.5 | -0.9334 | 0.00912 | 0.0008 | -102.3465
-8 | -0.8801 | 0.00878 | 0.0009 | -100.2392
-7.5 | -0.8264 | 0.00844 | 0.0011 | -97.9147
-7 | -0.7721 | 0.00812 | 0.0011 | -95.0862
-6.5 | -0.7173 | 0.00782 | 0.0011 | -91.7263
-6 | -0.6623 | 0.00755 | 0.001 | -87.7219
-5.5 | -0.6073 | 0.00727 | 0.0009 | -83.5351
-5 | -0.552 | 0.00699 | 0.0008 | -78.97
-4.5 | -0.4967 | 0.00669 | 0.0007 | -74.2451
-4 | -0.4423 | 0.00634 | 0.0007 | -69.7634
-3.5 | -0.3888 | 0.0059 | 0.0009 | -65.8983
-3 | -0.3353 | 0.00544 | 0.0011 | -61.636
-2 | -0.2307 | 0.00441 | 0.0019 | -52.3129
-1.5 | -0.1731 | 0.00429 | 0.0015 | -40.3497
-1 | -0.1162 | 0.00418 | 0.0011 | -27.799
-0.5 | -0.0582 | 0.00417 | 0.0006 | -13.9568
0 | 0 | 0.00415 | 0 | 0
0.5 | 0.0582 | 0.00417 | -0.0006 | 13.9568
1 | 0.1162 | 0.00418 | -0.0011 | 27.799
1.5 | 0.1731 | 0.0043 | -0.0014 | 40.2558
2 | 0.2306 | 0.00441 | -0.0019 | 52.2902
2.5 | 0.2821 | 0.00499 | -0.0013 | 56.5331
3 | 0.3353 | 0.00544 | -0.0011 | 61.636
3.5 | 0.3889 | 0.0059 | -0.0009 | 65.9153
4 | 0.4423 | 0.00634 | -0.0007 | 69.7634
4.5 | 0.4966 | 0.00669 | -0.0007 | 74.2302
5 | 0.5519 | 0.00699 | -0.0008 | 78.9557
5.5 | 0.6072 | 0.00727 | -0.0009 | 83.5213
6 | 0.6622 | 0.00755 | -0.001 | 87.7086
6.5 | 0.7172 | 0.00783 | -0.001 | 91.5964
7 | 0.772 | 0.00812 | -0.0011 | 95.0739
7.5 | 0.8263 | 0.00844 | -0.0011 | 97.9028
8 | 0.88 | 0.00878 | -0.0009 | 100.2278
8.5 | 0.9333 | 0.00913 | -0.0007 | 102.2234
9 | 0.9861 | 0.00949 | -0.0005 | 103.9094
9.5 | 1.0385 | 0.00987 | -0.0002 | 105.2178
10 | 1.0892 | 0.01033 | 0.0004 | 105.4405
10.5 | 1.1393 | 0.01077 | 0.001 | 105.7846
11 | 1.189 | 0.01119 | 0.0017 | 106.2556
11.5 | 1.2372 | 0.01165 | 0.0027 | 106.1974
12 | 1.283 | 0.01214 | 0.0039 | 105.6837
12.5 | 1.3207 | 0.01266 | 0.0068 | 104.3207
13 | 1.3616 | 0.01344 | 0.0086 | 101.3095
13.5 | 1.3979 | 0.0143 | 0.0111 | 97.7552
14 | 1.4344 | 0.01522 | 0.0132 | 94.2444
14.5 | 1.4698 | 0.01629 | 0.0152 | 90.2271
15 | 1.5035 | 0.01754 | 0.0171 | 85.7184
15.5 | 1.5356 | 0.01897 | 0.0188 | 80.9489
16 | 1.5655 | 0.02063 | 0.0205 | 75.8846
16.5 | 1.5933 | 0.02253 | 0.022 | 70.719
17 | 1.6185 | 0.02468 | 0.0234 | 65.5794
17.5 | 1.6401 | 0.02718 | 0.0248 | 60.3422
18 | 1.6579 | 0.03007 | 0.0261 | 55.1347
18.5 | 1.6725 | 0.0333 | 0.0273 | 50.2252
19 | 1.6816 | 0.0372 | 0.0282 | 45.2043
19.5 | 1.6857 | 0.04175 | 0.0287 | 40.376
20 | 1.6936 | 0.04616 | 0.0288 | 36.6898

## 101. Re 8M Mach 0.25 (1)
BIGFOIL.COM POLAR EXPORT
GA 37A016
GA 37A016 |  |  |  | Cl Max: | 1.183 | at alpha= | 11 | deg
JavaFoil+Calcfoil stall+Eppler ext transition |  |  |  | L/D Max: | 94.012 | at alpha= | 8.5 | deg
Re: | 8000000 |  |  | Cd Min: | 0.00541 | at alpha= | 0 | deg
Mach: | 0.25 |  |  | Cl=0 at alpha= | 0 | deg
|  |  |  | @ Cl=0.1, Cd= | 0.0054588
|  |  |  | @ Cl=0.4, Cd= | 0.0065525
|  |  |  | @ Cl=0.6, Cd= | 0.0082459
alpha (deg) | Cl | Cd | Cm | Cl/Cd
-16.5 | -0.818 | 0.08879 | 0.026 | -9.208
-16 | -0.901 | 0.06012 | 0.029 | -14.987
-15.5 | -0.974 | 0.04233 | 0.029 | -23.011
-15 | -1.035 | 0.03203 | 0.03 | -32.324
-14.5 | -1.08 | 0.0271 | 0.029 | -39.848
-14 | -1.113 | 0.02466 | 0.028 | -45.126
-13.5 | -1.143 | 0.02146 | 0.028 | -53.234
-13 | -1.163 | 0.01942 | 0.027 | -59.869
-12.5 | -1.175 | 0.01781 | 0.026 | -65.968
-12 | -1.179 | 0.01653 | 0.025 | -71.316
-11.5 | -1.18 | 0.01521 | 0.025 | -77.584
-11 | -1.171 | 0.01378 | 0.024 | -85.035
-10.5 | -1.15 | 0.01364 | 0.023 | -84.316
-10 | -1.122 | 0.01303 | 0.022 | -86.112
-9.5 | -1.089 | 0.01244 | 0.021 | -87.569
-9 | -1.052 | 0.01139 | 0.02 | -92.343
-8.5 | -1.01 | 0.01093 | 0.019 | -92.4
-8 | -0.962 | 0.01089 | 0.018 | -88.393
-7.5 | -0.912 | 0.0104 | 0.016 | -87.71
-7 | -0.859 | 0.00998 | 0.015 | -86.092
-6.5 | -0.804 | 0.00964 | 0.014 | -83.458
-6 | -0.747 | 0.00923 | 0.013 | -80.961
-5.5 | -0.689 | 0.00936 | 0.012 | -73.557
-5 | -0.629 | 0.00853 | 0.011 | -73.746
-4.5 | -0.568 | 0.00809 | 0.01 | -70.219
-4 | -0.507 | 0.00744 | 0.009 | -68.08
-3.5 | -0.444 | 0.00684 | 0.008 | -64.955
-3 | -0.381 | 0.00651 | 0.007 | -58.629
-2.5 | -0.318 | 0.0059 | 0.006 | -53.931
-2 | -0.255 | 0.00571 | 0.004 | -44.602
-1.5 | -0.191 | 0.00559 | 0.003 | -34.254
-1 | -0.128 | 0.00548 | 0.002 | -23.268
-0.5 | -0.064 | 0.0055 | 0.001 | -11.594
0 | 0 | 0.00541 | 0 | 0
0.5 | 0.064 | 0.00547 | -0.001 | 11.742
1 | 0.128 | 0.00545 | -0.002 | 23.57
1.5 | 0.193 | 0.00555 | -0.003 | 34.701
2 | 0.257 | 0.00568 | -0.004 | 45.192
2.5 | 0.321 | 0.00587 | -0.006 | 54.652
3 | 0.384 | 0.00647 | -0.007 | 59.417
3.5 | 0.448 | 0.0068 | -0.008 | 65.84
4 | 0.511 | 0.0074 | -0.009 | 69.021
4.5 | 0.573 | 0.00806 | -0.01 | 71.042
5 | 0.634 | 0.00848 | -0.011 | 74.797
5.5 | 0.694 | 0.0093 | -0.012 | 74.637
6 | 0.753 | 0.00917 | -0.013 | 82.169
6.5 | 0.811 | 0.00957 | -0.014 | 84.74
7 | 0.866 | 0.00991 | -0.015 | 87.441
7.5 | 0.92 | 0.01032 | -0.016 | 89.126
8 | 0.971 | 0.0108 | -0.018 | 89.862
8.5 | 1.019 | 0.01083 | -0.019 | 94.012
9 | 1.061 | 0.01129 | -0.02 | 94.003
9.5 | 1.1 | 0.01233 | -0.021 | 89.192
10 | 1.133 | 0.01291 | -0.022 | 87.752
10.5 | 1.161 | 0.0135 | -0.023 | 85.984
11 | 1.183 | 0.01363 | -0.024 | 86.755
11.5 | 1.18 | 0.01521 | -0.025 | 77.584
12 | 1.179 | 0.01653 | -0.025 | 71.316
12.5 | 1.175 | 0.01781 | -0.026 | 65.968
13 | 1.163 | 0.01942 | -0.027 | 59.869
13.5 | 1.143 | 0.02146 | -0.028 | 53.234
14 | 1.113 | 0.02466 | -0.028 | 45.126
14.5 | 1.077 | 0.02813 | -0.029 | 38.265
15 | 1.035 | 0.03203 | -0.029 | 32.324
15.5 | 0.974 | 0.04233 | -0.029 | 23.011
16 | 0.901 | 0.06012 | -0.028 | 14.987

## 102. Re 8M Mach 0.25 (2)
BIGFOIL.COM POLAR EXPORT
GA 37A016
GA 37A016 |  |  |  | Cl Max: | 1.5993 | at alpha= | 17.5 | deg
XFOIL ncrit=9 |  |  |  | L/D Max: | 102.93 | at alpha= | 10 | deg
Re: | 8000000 |  |  | Cd Min: | 0.07496 | at alpha= | -20 | deg
Mach: | 0.25 |  |  | Cl=0 at alpha= | 0 | deg
|  |  |  | @ Cl=0.1, Cd= | 0.0041967
|  |  |  | @ Cl=0.4, Cd= | 0.0059932
|  |  |  | @ Cl=0.6, Cd= | 0.0072921
alpha (deg) | Cl | Cd | Cm | Cl/Cd
-20 | -1.5561 | 0.07496 | -0.035 | -20.7591
-19.5 | -1.5743 | 0.06626 | -0.0375 | -23.7594
-19 | -1.5867 | 0.05859 | -0.039 | -27.0814
-18.5 | -1.5915 | 0.05196 | -0.0398 | -30.6293
-18 | -1.5913 | 0.04612 | -0.0399 | -34.5035
-17.5 | -1.5968 | 0.04008 | -0.0394 | -39.8403
-17 | -1.5927 | 0.03519 | -0.0383 | -45.26
-16.5 | -1.5812 | 0.03121 | -0.0367 | -50.6632
-16 | -1.5639 | 0.02783 | -0.0348 | -56.1948
-15.5 | -1.5417 | 0.02493 | -0.0328 | -61.8412
-15 | -1.5155 | 0.02243 | -0.0307 | -67.5658
-14.5 | -1.4858 | 0.02027 | -0.0285 | -73.3004
-14 | -1.4536 | 0.0184 | -0.0261 | -79
-13.5 | -1.419 | 0.01681 | -0.0236 | -84.414
-13 | -1.3821 | 0.01548 | -0.021 | -89.2829
-12.5 | -1.3424 | 0.01435 | -0.0185 | -93.547
-12 | -1.307 | 0.01345 | -0.0148 | -97.1747
-11.5 | -1.2671 | 0.01265 | -0.0116 | -100.166
-11 | -1.2242 | 0.012 | -0.0087 | -102.0167
-10.5 | -1.1756 | 0.01144 | -0.0068 | -102.7622
-10 | -1.1241 | 0.01093 | -0.0054 | -102.8454
-9.5 | -1.0715 | 0.01044 | -0.0042 | -102.6341
-9 | -1.0186 | 0.00992 | -0.0031 | -102.6815
-8.5 | -0.9639 | 0.0095 | -0.0024 | -101.4632
-8 | -0.9087 | 0.0091 | -0.0017 | -99.8571
-7.5 | -0.8528 | 0.00874 | -0.0012 | -97.5744
-7 | -0.7967 | 0.00838 | -0.0008 | -95.0716
-6.5 | -0.74 | 0.00805 | -0.0005 | -91.9255
-6 | -0.683 | 0.00775 | -0.0004 | -88.129
-5.5 | -0.6262 | 0.00743 | -0.0002 | -84.2799
-5 | -0.5693 | 0.00713 | -0.0001 | -79.8457
-4.5 | -0.5119 | 0.00683 | 0 | -74.9488
-4 | -0.4554 | 0.00648 | 0.0001 | -70.2778
-3.5 | -0.4007 | 0.00601 | 0.0005 | -66.6722
-3 | -0.3458 | 0.00553 | 0.0008 | -62.5316
-2.5 | -0.2917 | 0.005 | 0.0013 | -58.34
-2 | -0.2387 | 0.00444 | 0.0019 | -53.7613
-1.5 | -0.179 | 0.00432 | 0.0015 | -41.4352
-1 | -0.1201 | 0.0042 | 0.0011 | -28.5952
-0.5 | -0.06 | 0.00419 | 0.0006 | -14.3198
0 | 0 | 0.00418 | 0 | 0
0.5 | 0.06 | 0.00419 | -0.0006 | 14.3198
1 | 0.1201 | 0.0042 | -0.0011 | 28.5952
1.5 | 0.179 | 0.00432 | -0.0015 | 41.4352
2 | 0.2386 | 0.00445 | -0.0019 | 53.618
2.5 | 0.2911 | 0.00504 | -0.0012 | 57.7579
3 | 0.3457 | 0.00553 | -0.0008 | 62.5136
3.5 | 0.4008 | 0.006 | -0.0005 | 66.8
4 | 0.4554 | 0.00647 | -0.0001 | 70.3864
4.5 | 0.5119 | 0.00683 | 0.0001 | 74.9488
5 | 0.5692 | 0.00713 | 0.0001 | 79.8317
5.5 | 0.6262 | 0.00743 | 0.0002 | 84.2799
6 | 0.683 | 0.00775 | 0.0004 | 88.129
6.5 | 0.74 | 0.00805 | 0.0006 | 91.9255
7 | 0.7966 | 0.00838 | 0.0008 | 95.0597
7.5 | 0.8527 | 0.00874 | 0.0013 | 97.5629
8 | 0.9087 | 0.0091 | 0.0017 | 99.8571
8.5 | 0.9638 | 0.0095 | 0.0024 | 101.4526
9 | 1.0185 | 0.00992 | 0.0032 | 102.6714
9.5 | 1.0714 | 0.01044 | 0.0043 | 102.6245
10 | 1.124 | 0.01092 | 0.0055 | 102.9304
10.5 | 1.1755 | 0.01144 | 0.0069 | 102.7535
11 | 1.2241 | 0.012 | 0.0088 | 102.0083
11.5 | 1.2671 | 0.01264 | 0.0116 | 100.2453
12 | 1.3072 | 0.01345 | 0.0147 | 97.1896
12.5 | 1.343 | 0.01435 | 0.0184 | 93.5889
13 | 1.3827 | 0.01547 | 0.0209 | 89.3794
13.5 | 1.4196 | 0.0168 | 0.0235 | 84.5
14 | 1.4544 | 0.01839 | 0.026 | 79.0865
14.5 | 1.487 | 0.02024 | 0.0283 | 73.4684
15 | 1.5169 | 0.0224 | 0.0305 | 67.7188
15.5 | 1.5433 | 0.0249 | 0.0326 | 61.9799
16 | 1.5657 | 0.0278 | 0.0346 | 56.3201
16.5 | 1.5834 | 0.03115 | 0.0364 | 50.8315
17 | 1.5951 | 0.03513 | 0.038 | 45.4056
17.5 | 1.5993 | 0.04003 | 0.0391 | 39.9525
18 | 1.5937 | 0.04608 | 0.0396 | 34.5855
18.5 | 1.5944 | 0.05188 | 0.0394 | 30.7325
19 | 1.5891 | 0.05857 | 0.0386 | 27.1316
19.5 | 1.578 | 0.06611 | 0.0371 | 23.8693
20 | 1.56 | 0.07479 | 0.0347 | 20.8584

## 103. Re 8M Mach 0.50 (1)
BIGFOIL.COM POLAR EXPORT
GA 37A016
GA 37A016 |  |  |  | Cl Max: | 1.165 | at alpha= | 20 | deg
JavaFoil+Calcfoil stall+Eppler ext transition |  |  |  | L/D Max: | 79.683 | at alpha= | 6.5 | deg
Re: | 8000000 |  |  | Cd Min: | 0.00561 | at alpha= | 0 | deg
Mach: | 0.5 |  |  | Cl=0 at alpha= | 0 | deg
|  |  |  | @ Cl=0.1, Cd= | 0.00562
|  |  |  | @ Cl=0.4, Cd= | 0.0065937
|  |  |  | @ Cl=0.6, Cd= | 0.0087057
alpha (deg) | Cl | Cd | Cm | Cl/Cd
-20 | -1.163 | 0.14191 | 0.033 | -8.196
-19.5 | -1.136 | 0.13466 | 0.032 | -8.436
-19 | -1.101 | 0.13453 | 0.03 | -8.182
-18.5 | -1.066 | 0.13431 | 0.029 | -7.937
-18 | -1.03 | 0.13348 | 0.026 | -7.72
-17.5 | -0.999 | 0.1323 | 0.025 | -7.549
-17 | -0.973 | 0.14202 | 0.024 | -6.853
-16.5 | -0.952 | 0.12491 | 0.025 | -7.621
-16 | -0.925 | 0.1169 | 0.025 | -7.91
-15.5 | -0.893 | 0.11412 | 0.023 | -7.827
-15 | -0.862 | 0.11073 | 0.022 | -7.781
-14.5 | -0.832 | 0.10519 | 0.021 | -7.912
-14 | -0.801 | 0.10336 | 0.019 | -7.751
-13.5 | -0.772 | 0.09966 | 0.018 | -7.745
-13 | -0.745 | 0.09949 | 0.017 | -7.486
-12.5 | -0.72 | 0.08824 | 0.018 | -8.158
-12 | -0.688 | 0.08532 | 0.016 | -8.06
-11.5 | -0.659 | 0.08102 | 0.015 | -8.132
-11 | -0.634 | 0.07145 | 0.016 | -8.875
-10.5 | -0.604 | 0.07025 | 0.014 | -8.599
-10 | -0.684 | 0.01937 | 0.024 | -35.311
-9.5 | -0.65 | 0.01891 | 0.022 | -34.393
-9 | -0.624 | 0.01646 | 0.022 | -37.888
-8.5 | -0.94 | 0.0152 | 0.021 | -61.821
-8 | -0.97 | 0.01402 | 0.02 | -69.197
-7.5 | -0.955 | 0.01201 | 0.018 | -79.578
-7 | -0.921 | 0.01186 | 0.017 | -77.65
-6.5 | -0.874 | 0.01117 | 0.016 | -78.286
-6 | -0.82 | 0.01058 | 0.015 | -77.499
-5.5 | -0.761 | 0.01001 | 0.014 | -75.992
-5 | -0.698 | 0.00958 | 0.012 | -72.828
-4.5 | -0.632 | 0.009 | 0.011 | -70.267
-4 | -0.565 | 0.00855 | 0.01 | -66.055
-3.5 | -0.496 | 0.00738 | 0.009 | -67.181
-3 | -0.426 | 0.00694 | 0.007 | -61.323
-2.5 | -0.355 | 0.00619 | 0.006 | -57.419
-2 | -0.285 | 0.00599 | 0.005 | -47.502
-1.5 | -0.214 | 0.00578 | 0.004 | -36.984
-1 | -0.143 | 0.00566 | 0.002 | -25.194
-0.5 | -0.071 | 0.00565 | 0.001 | -12.612
0 | 0 | 0.00561 | 0 | 0
0.5 | 0.072 | 0.00562 | -0.001 | 12.79
1 | 0.144 | 0.00562 | -0.002 | 25.555
1.5 | 0.215 | 0.00574 | -0.004 | 37.512
2 | 0.287 | 0.00595 | -0.005 | 48.19
2.5 | 0.358 | 0.00615 | -0.006 | 58.258
3 | 0.429 | 0.0069 | -0.007 | 62.222
3.5 | 0.5 | 0.00733 | -0.009 | 68.216
4 | 0.569 | 0.00849 | -0.01 | 67.026
4.5 | 0.638 | 0.00897 | -0.011 | 71.041
5 | 0.704 | 0.00954 | -0.012 | 73.815
5.5 | 0.768 | 0.00992 | -0.014 | 77.358
6 | 0.828 | 0.01044 | -0.015 | 79.266
6.5 | 0.882 | 0.01107 | -0.016 | 79.683
7 | 0.929 | 0.01175 | -0.017 | 79.115
7.5 | 0.965 | 0.01242 | -0.018 | 77.646
8 | 0.98 | 0.01305 | -0.02 | 75.04
8.5 | 0.938 | 0.01504 | -0.021 | 62.407
9 | 0.624 | 0.01646 | -0.021 | 37.888
9.5 | 0.65 | 0.01891 | -0.022 | 34.393
10 | 0.684 | 0.01937 | -0.023 | 35.311
10.5 | 0.606 | 0.06816 | -0.015 | 8.894
11 | 0.635 | 0.07061 | -0.016 | 8.986
11.5 | 0.659 | 0.0806 | -0.015 | 8.172
12 | 0.688 | 0.08687 | -0.016 | 7.917
12.5 | 0.719 | 0.09015 | -0.017 | 7.972
13 | 0.745 | 0.09943 | -0.017 | 7.489
13.5 | 0.772 | 0.0999 | -0.018 | 7.726
14 | 0.802 | 0.10192 | -0.019 | 7.867
14.5 | 0.832 | 0.10552 | -0.02 | 7.889
15 | 0.862 | 0.10959 | -0.022 | 7.87
15.5 | 0.894 | 0.11283 | -0.023 | 7.921
16 | 0.926 | 0.11599 | -0.025 | 7.984
16.5 | 0.954 | 0.12229 | -0.025 | 7.798
17 | 0.974 | 0.1404 | -0.024 | 6.935
17.5 | 0.999 | 0.13224 | -0.024 | 7.552
18 | 1.03 | 0.13536 | -0.026 | 7.609
18.5 | 1.065 | 0.13571 | -0.028 | 7.846
19 | 1.1 | 0.13461 | -0.03 | 8.175
19.5 | 1.136 | 0.13421 | -0.032 | 8.467
20 | 1.165 | 0.1401 | -0.033 | 8.313

## 104. Re 8M Mach 0.50 (2)
BIGFOIL.COM POLAR EXPORT
GA 37A016
GA 37A016 |  |  |  | Cl Max: | 1.1607 | at alpha= | 10 | deg
XFOIL ncrit=9 |  |  |  | L/D Max: | 93.7012 | at alpha= | 7.5 | deg
Re: | 8000000 |  |  | Cd Min: | 0.11936 | at alpha= | 15 | deg
Mach: | 0.5 |  |  | Cl=0 at alpha= | 0 | deg
|  |  |  | @ Cl=0.1, Cd= | 0.0043071
|  |  |  | @ Cl=0.4, Cd= | 0.0059634
|  |  |  | @ Cl=0.6, Cd= | 0.0075885
alpha (deg) | Cl | Cd | Cm | Cl/Cd
-15 | -0.8859 | 0.11915 | -0.0208 | -7.4352
-14.5 | -0.9089 | 0.10676 | -0.0271 | -8.5135
-14 | -0.934 | 0.09412 | -0.0337 | -9.9235
-13.5 | -0.9621 | 0.08146 | -0.0406 | -11.8107
-13 | -0.9935 | 0.06932 | -0.0468 | -14.3321
-12.5 | -1.0275 | 0.058 | -0.0516 | -17.7155
-12 | -1.0627 | 0.04765 | -0.0545 | -22.3022
-11.5 | -1.0987 | 0.03898 | -0.0541 | -28.1862
-11 | -1.13 | 0.0311 | -0.0521 | -36.3344
-10.5 | -1.1536 | 0.02441 | -0.0478 | -47.2593
-10 | -1.1601 | 0.01917 | -0.0422 | -60.5164
-9.5 | -1.144 | 0.01558 | -0.0364 | -73.4275
-9 | -1.1102 | 0.01332 | -0.0306 | -83.3483
-8.5 | -1.0651 | 0.01189 | -0.0253 | -89.5795
-8 | -1.0129 | 0.01091 | -0.0206 | -92.8414
-7.5 | -0.9594 | 0.01024 | -0.016 | -93.6914
-7 | -0.8981 | 0.00965 | -0.013 | -93.0674
-6.5 | -0.8347 | 0.00914 | -0.0106 | -91.3239
-6 | -0.7708 | 0.00867 | -0.0086 | -88.9043
-5.5 | -0.7064 | 0.00824 | -0.0069 | -85.7282
-5 | -0.6417 | 0.00784 | -0.0056 | -81.8495
-4.5 | -0.5771 | 0.00745 | -0.0045 | -77.4631
-4 | -0.5126 | 0.00705 | -0.0035 | -72.7092
-3.5 | -0.4519 | 0.00649 | -0.0022 | -69.6302
-3 | -0.3915 | 0.0059 | -0.001 | -66.3559
-2.5 | -0.3323 | 0.00524 | 0.0004 | -63.416
-2 | -0.2744 | 0.00457 | 0.0018 | -60.0438
-1.5 | -0.2061 | 0.00444 | 0.0015 | -46.4189
-1 | -0.1381 | 0.00434 | 0.0012 | -31.8203
-0.5 | -0.0687 | 0.00428 | 0.0005 | -16.0514
0 | 0 | 0.00428 | 0 | 0
0.5 | 0.0687 | 0.00428 | -0.0005 | 16.0514
1 | 0.1381 | 0.00434 | -0.0012 | 31.8203
1.5 | 0.206 | 0.00444 | -0.0015 | 46.3964
2 | 0.2744 | 0.00457 | -0.0018 | 60.0438
2.5 | 0.3318 | 0.00527 | -0.0003 | 62.9602
3.5 | 0.4518 | 0.00649 | 0.0022 | 69.6148
4 | 0.5126 | 0.00705 | 0.0036 | 72.7092
4.5 | 0.5771 | 0.00745 | 0.0045 | 77.4631
5 | 0.6416 | 0.00784 | 0.0056 | 81.8367
5.5 | 0.7064 | 0.00824 | 0.007 | 85.7282
6 | 0.7708 | 0.00867 | 0.0086 | 88.9043
6.5 | 0.8347 | 0.00914 | 0.0106 | 91.3239
7 | 0.8981 | 0.00965 | 0.013 | 93.0674
7.5 | 0.9595 | 0.01024 | 0.016 | 93.7012
8 | 1.0131 | 0.01091 | 0.0206 | 92.8598
8.5 | 1.0654 | 0.01189 | 0.0253 | 89.6047
9 | 1.1106 | 0.01332 | 0.0306 | 83.3784
9.5 | 1.1444 | 0.01559 | 0.0363 | 73.406
10 | 1.1607 | 0.01918 | 0.0421 | 60.5162
10.5 | 1.1541 | 0.02443 | 0.0477 | 47.2411
11 | 1.1306 | 0.03114 | 0.052 | 36.307
11.5 | 1.0991 | 0.03905 | 0.0539 | 28.146
12 | 1.0633 | 0.04773 | 0.0542 | 22.2774
12.5 | 1.0281 | 0.05812 | 0.0512 | 17.6893
13 | 0.9942 | 0.06945 | 0.0464 | 14.3153
13.5 | 0.9629 | 0.08162 | 0.0402 | 11.7974
14 | 0.9348 | 0.0943 | 0.0333 | 9.913
14.5 | 0.9098 | 0.10694 | 0.0267 | 8.5076
15 | 0.8867 | 0.11936 | 0.0204 | 7.4288

## 105. Re 10M Mach 0.00 (1)
BIGFOIL.COM POLAR EXPORT
GA 37A016
GA 37A016 |  |  |  | Cl Max: | 1.278 | at alpha= | 14 | deg
JavaFoil+Calcfoil stall+Eppler ext transition |  |  |  | L/D Max: | 97.19 | at alpha= | 9 | deg
Re: | 10000000 |  |  | Cd Min: | 0.00528 | at alpha= | 0.5 | deg
Mach: | 0 |  |  | Cl=0 at alpha= | 0 | deg
|  |  |  | @ Cl=0.1, Cd= | 0.0053045
|  |  |  | @ Cl=0.4, Cd= | 0.0065826
|  |  |  | @ Cl=0.6, Cd= | 0.0079275
alpha (deg) | Cl | Cd | Cm | Cl/Cd
-19 | -1.104 | 0.05704 | 0.034 | -19.363
-18.5 | -1.138 | 0.04726 | 0.034 | -24.088
-18 | -1.166 | 0.04137 | 0.033 | -28.182
-17.5 | -1.193 | 0.03563 | 0.033 | -33.477
-17 | -1.213 | 0.03214 | 0.032 | -37.759
-16.5 | -1.232 | 0.02906 | 0.032 | -42.396
-16 | -1.248 | 0.02604 | 0.031 | -47.944
-15.5 | -1.263 | 0.02286 | 0.031 | -55.257
-15 | -1.272 | 0.02092 | 0.03 | -60.831
-14.5 | -1.276 | 0.0196 | 0.029 | -65.111
-14 | -1.278 | 0.01792 | 0.028 | -71.315
-13.5 | -1.274 | 0.01695 | 0.027 | -75.143
-13 | -1.266 | 0.01567 | 0.027 | -80.816
-12.5 | -1.262 | 0.01425 | 0.026 | -88.559
-12 | -1.241 | 0.01365 | 0.025 | -90.92
-11.5 | -1.216 | 0.01287 | 0.024 | -94.521
-11 | -1.187 | 0.01277 | 0.023 | -92.996
-10.5 | -1.155 | 0.01227 | 0.022 | -94.101
-10 | -1.119 | 0.01179 | 0.021 | -94.859
-9.5 | -1.079 | 0.01164 | 0.02 | -92.652
-9 | -1.036 | 0.01085 | 0.019 | -95.514
-8.5 | -0.99 | 0.01044 | 0.018 | -94.898
-8 | -0.941 | 0.01002 | 0.017 | -93.908
-7.5 | -0.89 | 0.00967 | 0.016 | -92.042
-7 | -0.837 | 0.00913 | 0.015 | -91.622
-6.5 | -0.782 | 0.00903 | 0.014 | -86.649
-6 | -0.726 | 0.00877 | 0.013 | -82.802
-5.5 | -0.668 | 0.00864 | 0.012 | -77.391
-5 | -0.61 | 0.00803 | 0.011 | -76.011
-4.5 | -0.551 | 0.00782 | 0.01 | -70.473
-4 | -0.491 | 0.00757 | 0.009 | -64.902
-3.5 | -0.431 | 0.00682 | 0.008 | -63.129
-3 | -0.37 | 0.00646 | 0.006 | -57.229
-2.5 | -0.308 | 0.00624 | 0.005 | -49.382
-2 | -0.247 | 0.00577 | 0.004 | -42.777
-1.5 | -0.185 | 0.00557 | 0.003 | -33.296
-1 | -0.124 | 0.00535 | 0.002 | -23.111
-0.5 | -0.062 | 0.00531 | 0.001 | -11.639
0 | 0 | 0.0053 | 0 | 0
0.5 | 0.062 | 0.00528 | -0.001 | 11.782
1 | 0.124 | 0.00532 | -0.002 | 23.396
1.5 | 0.187 | 0.00554 | -0.003 | 33.709
2 | 0.248 | 0.00574 | -0.004 | 43.312
2.5 | 0.31 | 0.00621 | -0.005 | 50.003
3 | 0.372 | 0.00642 | -0.006 | 57.963
3.5 | 0.434 | 0.00678 | -0.008 | 63.949
4 | 0.495 | 0.00752 | -0.009 | 65.757
4.5 | 0.555 | 0.00777 | -0.01 | 71.418
5 | 0.615 | 0.00798 | -0.011 | 77.066
5.5 | 0.674 | 0.00858 | -0.012 | 78.496
6 | 0.732 | 0.00871 | -0.013 | 84.003
6.5 | 0.788 | 0.00897 | -0.014 | 87.935
7 | 0.844 | 0.00907 | -0.015 | 93.044
7.5 | 0.897 | 0.0096 | -0.016 | 93.487
8 | 0.949 | 0.00995 | -0.017 | 95.433
8.5 | 0.999 | 0.01035 | -0.018 | 96.49
9 | 1.045 | 0.01075 | -0.019 | 97.19
9.5 | 1.089 | 0.01154 | -0.02 | 94.304
10 | 1.129 | 0.01168 | -0.021 | 96.629
10.5 | 1.165 | 0.01215 | -0.022 | 95.913
11 | 1.199 | 0.01263 | -0.023 | 94.866
11.5 | 1.228 | 0.01273 | -0.024 | 96.468
12 | 1.253 | 0.0135 | -0.025 | 92.853
12.5 | 1.275 | 0.01408 | -0.026 | 90.518
13 | 1.266 | 0.01567 | -0.026 | 80.816
13.5 | 1.274 | 0.01695 | -0.027 | 75.143
14 | 1.278 | 0.01792 | -0.028 | 71.315
14.5 | 1.276 | 0.0196 | -0.029 | 65.111
15 | 1.272 | 0.02092 | -0.03 | 60.831
15.5 | 1.263 | 0.02286 | -0.03 | 55.257
16 | 1.248 | 0.02604 | -0.031 | 47.944
16.5 | 1.232 | 0.02906 | -0.031 | 42.396
17 | 1.213 | 0.03214 | -0.032 | 37.759
17.5 | 1.193 | 0.03563 | -0.033 | 33.477
18 | 1.166 | 0.04137 | -0.033 | 28.182
18.5 | 1.138 | 0.04726 | -0.033 | 24.088
19 | 1.104 | 0.05704 | -0.033 | 19.363

## 106. Re 10M Mach 0.00 (2)
BIGFOIL.COM POLAR EXPORT
GA 37A016
GA 37A016 |  |  |  | Cl Max: | 1.7433 | at alpha= | 20 | deg
XFOIL ncrit=9 |  |  |  | L/D Max: | 111.9 | at alpha= | 11 | deg
Re: | 10000000 |  |  | Cd Min: | 0.03901 | at alpha= | -20 | deg
Mach: | 0 |  |  | Cl=0 at alpha= | 0 | deg
|  |  |  | @ Cl=0.1, Cd= | 0.0041067
|  |  |  | @ Cl=0.4, Cd= | 0.0059375
|  |  |  | @ Cl=0.6, Cd= | 0.0070021
alpha (deg) | Cl | Cd | Cm | Cl/Cd
-20 | -1.7404 | 0.03901 | -0.0262 | -44.6142
-19.5 | -1.7276 | 0.03546 | -0.0257 | -48.7197
-19 | -1.712 | 0.03231 | -0.0249 | -52.9867
-18.5 | -1.6976 | 0.0292 | -0.0238 | -58.137
-18 | -1.6804 | 0.02643 | -0.0225 | -63.5793
-17.5 | -1.66 | 0.02397 | -0.021 | -69.2532
-17 | -1.6367 | 0.02181 | -0.0195 | -75.0436
-16.5 | -1.6102 | 0.01995 | -0.0179 | -80.7118
-16 | -1.5815 | 0.01834 | -0.0162 | -86.2323
-15.5 | -1.5506 | 0.01696 | -0.0145 | -91.4269
-15 | -1.5174 | 0.01579 | -0.0126 | -96.0988
-14.5 | -1.4829 | 0.01478 | -0.0107 | -100.3315
-14 | -1.4467 | 0.01392 | -0.0086 | -103.9296
-13.5 | -1.4094 | 0.01318 | -0.0065 | -106.9347
-13 | -1.3676 | 0.01258 | -0.0049 | -108.7122
-12.5 | -1.3295 | 0.0121 | -0.0023 | -109.876
-12 | -1.2851 | 0.01156 | -0.001 | -111.1678
-11.5 | -1.2383 | 0.01107 | -0.0001 | -111.8609
-11 | -1.1897 | 0.01063 | 0.0006 | -111.9191
-10 | -1.0882 | 0.00987 | 0.0013 | -110.2533
-9.5 | -1.0371 | 0.00945 | 0.0017 | -109.746
-9 | -0.9849 | 0.00908 | 0.0019 | -108.4692
-8.5 | -0.9317 | 0.00876 | 0.0019 | -106.3584
-8 | -0.8787 | 0.00842 | 0.002 | -104.3587
-7.5 | -0.8248 | 0.00811 | 0.002 | -101.7016
-7 | -0.7704 | 0.00783 | 0.0019 | -98.3908
-6.5 | -0.7157 | 0.00756 | 0.0017 | -94.6693
-6 | -0.6609 | 0.0073 | 0.0016 | -90.5342
-5.5 | -0.6058 | 0.00703 | 0.0014 | -86.1735
-5 | -0.5506 | 0.00676 | 0.0012 | -81.4497
-4.5 | -0.4952 | 0.00652 | 0.001 | -75.9509
-4 | -0.4404 | 0.00622 | 0.0009 | -70.8039
-3.5 | -0.3861 | 0.00584 | 0.0009 | -66.113
-3 | -0.3324 | 0.00545 | 0.001 | -60.9908
-2.5 | -0.2782 | 0.00506 | 0.001 | -54.9802
-2 | -0.2265 | 0.00451 | 0.0015 | -50.2217
-1.5 | -0.1717 | 0.00424 | 0.0014 | -40.4953
-1 | -0.1154 | 0.00412 | 0.0011 | -28.0097
-0.5 | -0.0579 | 0.00407 | 0.0006 | -14.226
0 | 0 | 0.00406 | 0 | 0
0.5 | 0.0579 | 0.00407 | -0.0006 | 14.226
1 | 0.1153 | 0.00412 | -0.0011 | 27.9854
1.5 | 0.1715 | 0.00425 | -0.0014 | 40.3529
2 | 0.2265 | 0.00451 | -0.0014 | 50.2217
2.5 | 0.2781 | 0.00507 | -0.001 | 54.8521
3 | 0.3323 | 0.00545 | -0.001 | 60.9725
3.5 | 0.3861 | 0.00584 | -0.0009 | 66.113
4 | 0.4403 | 0.00622 | -0.0009 | 70.7878
4.5 | 0.4951 | 0.00652 | -0.001 | 75.9356
5 | 0.5505 | 0.00676 | -0.0012 | 81.4349
5.5 | 0.6057 | 0.00703 | -0.0014 | 86.1593
6 | 0.6608 | 0.0073 | -0.0016 | 90.5205
6.5 | 0.7156 | 0.00756 | -0.0017 | 94.6561
7 | 0.7703 | 0.00782 | -0.0019 | 98.5038
7.5 | 0.8247 | 0.00811 | -0.002 | 101.6893
8 | 0.8786 | 0.00842 | -0.002 | 104.3468
8.5 | 0.9316 | 0.00876 | -0.0019 | 106.347
9 | 0.9848 | 0.00908 | -0.0019 | 108.4581
9.5 | 1.037 | 0.00945 | -0.0016 | 109.7354
10 | 1.0881 | 0.00987 | -0.0013 | 110.2432
10.5 | 1.1393 | 0.01024 | -0.001 | 111.2598
11 | 1.1895 | 0.01063 | -0.0005 | 111.9003
11.5 | 1.2382 | 0.01107 | 0.0001 | 111.8519
12 | 1.2849 | 0.01156 | 0.0011 | 111.1505
12.5 | 1.3293 | 0.0121 | 0.0024 | 109.8595
13 | 1.3676 | 0.01257 | 0.0049 | 108.7987
13.5 | 1.4098 | 0.01317 | 0.0064 | 107.0463
14 | 1.4471 | 0.01391 | 0.0085 | 104.0331
14.5 | 1.4835 | 0.01477 | 0.0106 | 100.4401
15 | 1.5182 | 0.01578 | 0.0125 | 96.2104
15.5 | 1.5516 | 0.01694 | 0.0143 | 91.5939
16 | 1.5827 | 0.01832 | 0.0161 | 86.3919
16.5 | 1.6117 | 0.01992 | 0.0177 | 80.9086
17 | 1.6385 | 0.02177 | 0.0192 | 75.2641
17.5 | 1.6619 | 0.02393 | 0.0208 | 69.4484
18 | 1.6827 | 0.02637 | 0.0221 | 63.8111
18.5 | 1.7002 | 0.02913 | 0.0234 | 58.3659
19 | 1.7147 | 0.03223 | 0.0246 | 53.202
19.5 | 1.7309 | 0.03532 | 0.0253 | 49.0062
20 | 1.7433 | 0.03891 | 0.0258 | 44.8034

## 107. Re 10M Mach 0.10 (1)
BIGFOIL.COM POLAR EXPORT
GA 37A016
GA 37A016 |  |  |  | Cl Max: | 1.268 | at alpha= | 12.5 | deg
JavaFoil+Calcfoil stall+Eppler ext transition |  |  |  | L/D Max: | 100.277 | at alpha= | 9 | deg
Re: | 10000000 |  |  | Cd Min: | 0.0053 | at alpha= | 0.5 | deg
Mach: | 0.1 |  |  | Cl=0 at alpha= | 0 | deg
|  |  |  | @ Cl=0.1, Cd= | 0.0053179
|  |  |  | @ Cl=0.4, Cd= | 0.0066426
|  |  |  | @ Cl=0.6, Cd= | 0.007904
alpha (deg) | Cl | Cd | Cm | Cl/Cd
-19 | -1.033 | 0.07037 | 0.033 | -14.675
-18.5 | -1.078 | 0.05393 | 0.033 | -19.997
-18 | -1.112 | 0.04634 | 0.033 | -23.988
-17.5 | -1.144 | 0.0395 | 0.033 | -28.954
-17 | -1.172 | 0.0341 | 0.032 | -34.378
-16.5 | -1.195 | 0.03078 | 0.032 | -38.822
-16 | -1.216 | 0.02733 | 0.031 | -44.497
-15.5 | -1.235 | 0.02399 | 0.031 | -51.469
-15 | -1.248 | 0.02168 | 0.03 | -57.573
-14.5 | -1.256 | 0.02024 | 0.029 | -62.069
-14 | -1.261 | 0.0184 | 0.028 | -68.559
-13.5 | -1.261 | 0.01736 | 0.028 | -72.633
-13 | -1.256 | 0.01599 | 0.027 | -78.55
-12.5 | -1.256 | 0.01422 | 0.026 | -88.318
-12 | -1.237 | 0.01385 | 0.025 | -89.346
-11.5 | -1.214 | 0.01302 | 0.024 | -93.244
-11 | -1.187 | 0.01291 | 0.023 | -91.906
-10.5 | -1.155 | 0.0124 | 0.022 | -93.129
-10 | -1.12 | 0.01191 | 0.021 | -94.011
-9.5 | -1.081 | 0.01142 | 0.02 | -94.664
-9 | -1.039 | 0.01054 | 0.019 | -98.545
-8.5 | -0.994 | 0.01051 | 0.018 | -94.571
-8 | -0.945 | 0.01006 | 0.017 | -93.874
-7.5 | -0.893 | 0.00978 | 0.016 | -91.354
-7 | -0.84 | 0.00916 | 0.015 | -91.782
-6.5 | -0.785 | 0.0091 | 0.014 | -86.283
-6 | -0.729 | 0.00877 | 0.013 | -83.177
-5.5 | -0.672 | 0.00875 | 0.012 | -76.745
-5 | -0.613 | 0.00799 | 0.011 | -76.764
-4.5 | -0.554 | 0.00786 | 0.01 | -70.42
-4 | -0.493 | 0.00753 | 0.009 | -65.544
-3.5 | -0.433 | 0.00688 | 0.008 | -62.921
-3 | -0.371 | 0.00653 | 0.006 | -56.836
-2.5 | -0.31 | 0.00621 | 0.005 | -49.865
-2 | -0.248 | 0.00579 | 0.004 | -42.866
-1.5 | -0.186 | 0.00558 | 0.003 | -33.372
-1 | -0.124 | 0.00536 | 0.002 | -23.175
-0.5 | -0.062 | 0.00533 | 0.001 | -11.657
0 | 0 | 0.00535 | 0 | 0
0.5 | 0.063 | 0.0053 | -0.001 | 11.801
1 | 0.125 | 0.00533 | -0.002 | 23.463
1.5 | 0.188 | 0.00555 | -0.003 | 33.789
2 | 0.25 | 0.00575 | -0.004 | 43.405
2.5 | 0.312 | 0.00618 | -0.005 | 50.498
3 | 0.374 | 0.0065 | -0.006 | 57.567
3.5 | 0.436 | 0.00684 | -0.008 | 63.748
4 | 0.497 | 0.00749 | -0.009 | 66.409
4.5 | 0.558 | 0.00782 | -0.01 | 71.375
5 | 0.618 | 0.00794 | -0.011 | 77.832
5.5 | 0.677 | 0.0087 | -0.012 | 77.849
6 | 0.735 | 0.00871 | -0.013 | 84.383
6.5 | 0.792 | 0.00904 | -0.014 | 87.575
7 | 0.847 | 0.00909 | -0.015 | 93.205
7.5 | 0.901 | 0.00971 | -0.016 | 92.798
8 | 0.953 | 0.00999 | -0.017 | 95.395
8.5 | 1.002 | 0.01042 | -0.018 | 96.151
9 | 1.048 | 0.01045 | -0.019 | 100.277
9.5 | 1.091 | 0.01132 | -0.02 | 96.389
10 | 1.13 | 0.0118 | -0.021 | 95.777
10.5 | 1.166 | 0.01228 | -0.022 | 94.934
11 | 1.198 | 0.01278 | -0.023 | 93.742
11.5 | 1.226 | 0.01288 | -0.024 | 95.175
12 | 1.249 | 0.01369 | -0.025 | 91.253
12.5 | 1.268 | 0.01405 | -0.026 | 90.273
13 | 1.256 | 0.01599 | -0.027 | 78.55
13.5 | 1.261 | 0.01736 | -0.027 | 72.633
14 | 1.261 | 0.0184 | -0.028 | 68.559
14.5 | 1.256 | 0.02024 | -0.029 | 62.069
15 | 1.248 | 0.02168 | -0.03 | 57.573
15.5 | 1.235 | 0.02399 | -0.03 | 51.469
16 | 1.216 | 0.02733 | -0.031 | 44.497
16.5 | 1.195 | 0.03078 | -0.031 | 38.822
17 | 1.172 | 0.0341 | -0.032 | 34.378
17.5 | 1.144 | 0.0395 | -0.032 | 28.954

## 108. Re 10M Mach 0.10 (2)
BIGFOIL.COM POLAR EXPORT
GA 37A016
GA 37A016 |  |  |  | Cl Max: | 1.7372 | at alpha= | 20 | deg
XFOIL ncrit=9 |  |  |  | L/D Max: | 111.227 | at alpha= | 11 | deg
Re: | 10000000 |  |  | Cd Min: | 0.04195 | at alpha= | -20 | deg
Mach: | 0.1 |  |  | Cl=0 at alpha= | 0 | deg
|  |  |  | @ Cl=0.1, Cd= | 0.0041061
|  |  |  | @ Cl=0.4, Cd= | 0.0059437
|  |  |  | @ Cl=0.6, Cd= | 0.0070149
alpha (deg) | Cl | Cd | Cm | Cl/Cd
-20 | -1.7343 | 0.04195 | -0.0289 | -41.3421
-19.5 | -1.7231 | 0.03808 | -0.0285 | -45.2495
-19 | -1.7096 | 0.03452 | -0.0278 | -49.5249
-18.5 | -1.6936 | 0.03137 | -0.0268 | -53.9879
-18 | -1.6762 | 0.02843 | -0.0256 | -58.9588
-17.5 | -1.6592 | 0.02558 | -0.0241 | -64.8632
-17 | -1.6375 | 0.02314 | -0.0225 | -70.7649
-16.5 | -1.6126 | 0.02105 | -0.0208 | -76.6081
-16 | -1.585 | 0.01923 | -0.019 | -82.4233
-15.5 | -1.5547 | 0.01767 | -0.0172 | -87.9853
-15 | -1.5221 | 0.01636 | -0.0152 | -93.0379
-14.5 | -1.4879 | 0.01524 | -0.0132 | -97.6312
-14 | -1.4519 | 0.01428 | -0.0111 | -101.6737
-13.5 | -1.4146 | 0.01346 | -0.0088 | -105.0966
-13 | -1.3729 | 0.01279 | -0.0071 | -107.3417
-12.5 | -1.3346 | 0.01232 | -0.0044 | -108.3279
-12 | -1.2922 | 0.01176 | -0.0025 | -109.881
-11.5 | -1.2457 | 0.01122 | -0.0013 | -111.025
-11 | -1.197 | 0.01076 | -0.0005 | -111.2454
-10 | -1.0951 | 0.00996 | 0.0006 | -109.9498
-9.5 | -1.0434 | 0.00954 | 0.001 | -109.3711
-9 | -0.991 | 0.00915 | 0.0013 | -108.306
-8.5 | -0.9374 | 0.00882 | 0.0014 | -106.2812
-8 | -0.884 | 0.00847 | 0.0016 | -104.3684
-7.5 | -0.8297 | 0.00816 | 0.0016 | -101.6789
-7 | -0.775 | 0.00787 | 0.0016 | -98.4752
-6.5 | -0.7199 | 0.0076 | 0.0015 | -94.7237
-6 | -0.6647 | 0.00734 | 0.0014 | -90.5586
-5.5 | -0.6093 | 0.00706 | 0.0012 | -86.3031
-5 | -0.5537 | 0.00679 | 0.0011 | -81.5464
-4.5 | -0.498 | 0.00654 | 0.0009 | -76.1468
-4 | -0.4429 | 0.00624 | 0.0008 | -70.9776
-3.5 | -0.3883 | 0.00586 | 0.0008 | -66.2628
-3 | -0.3343 | 0.00546 | 0.0009 | -61.2271
-2.5 | -0.2799 | 0.00507 | 0.001 | -55.2071
-2 | -0.2279 | 0.00451 | 0.0014 | -50.5322
-1.5 | -0.1727 | 0.00424 | 0.0014 | -40.7311
-1 | -0.1161 | 0.00412 | 0.0011 | -28.1796
-0.5 | -0.0583 | 0.00407 | 0.0006 | -14.3243
0 | 0 | 0.00406 | 0 | 0
0.5 | 0.0583 | 0.00407 | -0.0006 | 14.3243
1 | 0.116 | 0.00412 | -0.0011 | 28.1553
1.5 | 0.1726 | 0.00426 | -0.0014 | 40.5164
2 | 0.2279 | 0.00451 | -0.0014 | 50.5322
2.5 | 0.2797 | 0.00508 | -0.001 | 55.0591
3 | 0.3342 | 0.00546 | -0.0009 | 61.2088
3.5 | 0.3883 | 0.00586 | -0.0008 | 66.2628
4 | 0.4428 | 0.00625 | -0.0008 | 70.848
4.5 | 0.4979 | 0.00654 | -0.0009 | 76.1315
5 | 0.5536 | 0.00679 | -0.0011 | 81.5317
5.5 | 0.6093 | 0.00706 | -0.0012 | 86.3031
6 | 0.6646 | 0.00734 | -0.0013 | 90.545
6.5 | 0.7198 | 0.0076 | -0.0015 | 94.7105
7 | 0.7749 | 0.00787 | -0.0015 | 98.4625
7.5 | 0.8297 | 0.00816 | -0.0016 | 101.6789
8 | 0.8839 | 0.00847 | -0.0016 | 104.3566
8.5 | 0.9374 | 0.00882 | -0.0014 | 106.2812
9 | 0.991 | 0.00914 | -0.0013 | 108.4245
9.5 | 1.0433 | 0.00954 | -0.0009 | 109.3606
10 | 1.095 | 0.00995 | -0.0005 | 110.0503
11 | 1.1968 | 0.01076 | 0.0005 | 111.2268
11.5 | 1.2455 | 0.01122 | 0.0014 | 111.0071
12 | 1.292 | 0.01176 | 0.0025 | 109.8639
12.5 | 1.3344 | 0.01232 | 0.0044 | 108.3117
13 | 1.3728 | 0.01278 | 0.0071 | 107.4178
13.5 | 1.415 | 0.01345 | 0.0087 | 105.2045
14 | 1.4524 | 0.01427 | 0.011 | 101.78
14.5 | 1.4886 | 0.01523 | 0.0131 | 97.7413
15 | 1.523 | 0.01635 | 0.0151 | 93.1498
15.5 | 1.5558 | 0.01765 | 0.017 | 88.1473
16 | 1.5862 | 0.01921 | 0.0188 | 82.5716
16.5 | 1.6142 | 0.02101 | 0.0206 | 76.8301
17 | 1.6394 | 0.02309 | 0.0222 | 71.0004
17.5 | 1.6612 | 0.02554 | 0.0238 | 65.0431
18 | 1.6786 | 0.02836 | 0.0253 | 59.189
18.5 | 1.6962 | 0.03129 | 0.0265 | 54.209
19 | 1.7122 | 0.03444 | 0.0274 | 49.7154
19.5 | 1.7267 | 0.03791 | 0.0281 | 45.5473
20 | 1.7372 | 0.04186 | 0.0285 | 41.5002

## 109. Re 10M Mach 0.25 (1)
BIGFOIL.COM POLAR EXPORT
GA 37A016
GA 37A016 |  |  |  | Cl Max: | 1.198 | at alpha= | 11.5 | deg
JavaFoil+Calcfoil stall+Eppler ext transition |  |  |  | L/D Max: | 97.464 | at alpha= | 9 | deg
Re: | 10000000 |  |  | Cd Min: | 0.0053 | at alpha= | 0.5 | deg
Mach: | 0.25 |  |  | Cl=0 at alpha= | 0 | deg
|  |  |  | @ Cl=0.1, Cd= | 0.0053169
|  |  |  | @ Cl=0.4, Cd= | 0.0066925
|  |  |  | @ Cl=0.6, Cd= | 0.0080341
alpha (deg) | Cl | Cd | Cm | Cl/Cd
-16.5 | -0.848 | 0.06626 | 0.029 | -12.795
-16 | -0.918 | 0.0502 | 0.03 | -18.279
-15.5 | -0.981 | 0.03882 | 0.03 | -25.268
-15 | -1.039 | 0.03003 | 0.03 | -34.61
-14.5 | -1.081 | 0.02629 | 0.029 | -41.116
-14 | -1.118 | 0.02291 | 0.029 | -48.781
-13.5 | -1.145 | 0.02079 | 0.028 | -55.091
-13 | -1.167 | 0.01859 | 0.027 | -62.784
-12.5 | -1.178 | 0.01698 | 0.026 | -69.4
-12 | -1.182 | 0.01577 | 0.026 | -74.949
-11.5 | -1.187 | 0.01396 | 0.025 | -84.997
-11 | -1.171 | 0.01325 | 0.024 | -88.381
-10.5 | -1.15 | 0.01299 | 0.023 | -88.53
-10 | -1.122 | 0.01259 | 0.022 | -89.161
-9.5 | -1.09 | 0.01237 | 0.021 | -88.116
-9 | -1.052 | 0.01099 | 0.02 | -95.753
-8.5 | -1.01 | 0.01093 | 0.019 | -92.373
-8 | -0.962 | 0.01094 | 0.018 | -87.98
-7.5 | -0.912 | 0.01011 | 0.016 | -90.207
-7 | -0.859 | 0.00946 | 0.015 | -90.796
-6.5 | -0.804 | 0.00932 | 0.014 | -86.29
-6 | -0.747 | 0.00899 | 0.013 | -83.137
-5.5 | -0.689 | 0.00858 | 0.012 | -80.255
-5 | -0.629 | 0.00819 | 0.011 | -76.795
-4.5 | -0.568 | 0.00799 | 0.01 | -71.163
-4 | -0.507 | 0.0077 | 0.009 | -65.843
-3.5 | -0.444 | 0.00701 | 0.008 | -63.36
-3 | -0.381 | 0.00664 | 0.007 | -57.458
-2.5 | -0.318 | 0.00632 | 0.006 | -50.328
-2 | -0.255 | 0.00582 | 0.004 | -43.79
-1.5 | -0.191 | 0.0056 | 0.003 | -34.185
-1 | -0.128 | 0.00537 | 0.002 | -23.78
-0.5 | -0.064 | 0.00533 | 0.001 | -11.968
0 | 0 | 0.00534 | 0 | 0
0.5 | 0.064 | 0.0053 | -0.001 | 12.121
1 | 0.128 | 0.00533 | -0.002 | 24.087
1.5 | 0.193 | 0.00557 | -0.003 | 34.627
2 | 0.257 | 0.00578 | -0.004 | 44.36
2.5 | 0.321 | 0.00629 | -0.006 | 50.989
3 | 0.384 | 0.0066 | -0.007 | 58.223
3.5 | 0.448 | 0.00697 | -0.008 | 64.213
4 | 0.511 | 0.00765 | -0.009 | 66.739
4.5 | 0.573 | 0.00795 | -0.01 | 72.042
5 | 0.634 | 0.00814 | -0.011 | 77.895
5.5 | 0.694 | 0.00853 | -0.012 | 81.419
6 | 0.753 | 0.00893 | -0.013 | 84.376
6.5 | 0.811 | 0.00926 | -0.014 | 87.601
7 | 0.866 | 0.00939 | -0.015 | 92.236
7.5 | 0.92 | 0.01004 | -0.016 | 91.665
8 | 0.971 | 0.01085 | -0.018 | 89.439
8.5 | 1.019 | 0.01084 | -0.019 | 93.944
9 | 1.061 | 0.01089 | -0.02 | 97.464
9.5 | 1.1 | 0.01226 | -0.021 | 89.716
10 | 1.133 | 0.01247 | -0.022 | 90.848
10.5 | 1.161 | 0.01286 | -0.023 | 90.245
11 | 1.183 | 0.01312 | -0.024 | 90.185
11.5 | 1.198 | 0.01381 | -0.025 | 86.773
12 | 1.182 | 0.01577 | -0.025 | 74.949
12.5 | 1.178 | 0.01698 | -0.026 | 69.4
13 | 1.167 | 0.01859 | -0.027 | 62.784
13.5 | 1.145 | 0.02079 | -0.028 | 55.091
14 | 1.118 | 0.02291 | -0.028 | 48.781
14.5 | 1.08 | 0.0268 | -0.029 | 40.287
15 | 1.039 | 0.03003 | -0.03 | 34.61
15.5 | 0.981 | 0.03882 | -0.03 | 25.268
16 | 0.918 | 0.0502 | -0.029 | 18.279
16.5 | 0.848 | 0.06626 | -0.029 | 12.795

## 110. Re 10M Mach 0.25 (2)
BIGFOIL.COM POLAR EXPORT
GA 37A016
GA 37A016 |  |  |  | Cl Max: | 1.6516 | at alpha= | 18.5 | deg
XFOIL ncrit=9 |  |  |  | L/D Max: | 108.118 | at alpha= | 10 | deg
Re: | 10000000 |  |  | Cd Min: | 0.06675 | at alpha= | -20 | deg
Mach: | 0.25 |  |  | Cl=0 at alpha= | 0 | deg
|  |  |  | @ Cl=0.1, Cd= | 0.00412
|  |  |  | @ Cl=0.4, Cd= | 0.0059471
|  |  |  | @ Cl=0.6, Cd= | 0.0070813
alpha (deg) | Cl | Cd | Cm | Cl/Cd
-20 | -1.6299 | 0.06675 | -0.0383 | -24.418
-19.5 | -1.6419 | 0.05919 | -0.0397 | -27.7395
-19 | -1.6483 | 0.05242 | -0.0405 | -31.4441
-18.5 | -1.6488 | 0.04653 | -0.0406 | -35.4352
-18 | -1.6438 | 0.04137 | -0.0401 | -39.7341
-17.5 | -1.6337 | 0.03691 | -0.0392 | -44.2617
-17 | -1.6192 | 0.03304 | -0.0379 | -49.0073
-16.5 | -1.603 | 0.0295 | -0.0361 | -54.339
-16 | -1.5895 | 0.02593 | -0.0339 | -61.2997
-15.5 | -1.5675 | 0.02308 | -0.0316 | -67.9159
-15 | -1.5403 | 0.02072 | -0.0293 | -74.3388
-14.5 | -1.5095 | 0.01873 | -0.0269 | -80.5926
-14 | -1.4757 | 0.01704 | -0.0244 | -86.6021
-13.5 | -1.4396 | 0.01562 | -0.0217 | -92.1639
-13 | -1.4016 | 0.01444 | -0.0189 | -97.0637
-12.5 | -1.3634 | 0.01362 | -0.0157 | -100.1028
-12 | -1.3217 | 0.01289 | -0.0128 | -102.5369
-11.5 | -1.2782 | 0.0122 | -0.0101 | -104.7705
-11 | -1.2345 | 0.01155 | -0.0072 | -106.8831
-10.5 | -1.1845 | 0.01097 | -0.0056 | -107.9763
-10 | -1.1322 | 0.01047 | -0.0042 | -108.1375
-9.5 | -1.0783 | 0.01002 | -0.0032 | -107.6148
-9 | -1.0239 | 0.00959 | -0.0023 | -106.7675
-8.5 | -0.9692 | 0.00915 | -0.0016 | -105.9235
-8 | -0.913 | 0.0088 | -0.0011 | -103.75
-7.5 | -0.8571 | 0.00843 | -0.0006 | -101.6726
-7 | -0.8005 | 0.00809 | -0.0002 | -98.9493
-6.5 | -0.7434 | 0.00778 | 0 | -95.5527
-6 | -0.6861 | 0.00749 | 0.0001 | -91.6021
-5.5 | -0.6285 | 0.00723 | 0.0002 | -86.9295
-5 | -0.5712 | 0.00693 | 0.0002 | -82.4242
-4.5 | -0.5135 | 0.00665 | 0.0002 | -77.218
-4 | -0.4564 | 0.00635 | 0.0002 | -71.874
-3.5 | -0.4003 | 0.00596 | 0.0004 | -67.1644
-2 | -0.2356 | 0.00453 | 0.0014 | -52.0088
-1.5 | -0.1786 | 0.00425 | 0.0014 | -42.0235
-1 | -0.12 | 0.00413 | 0.0011 | -29.0557
-0.5 | -0.0603 | 0.0041 | 0.0006 | -14.7073
0 | 0 | 0.00408 | 0 | 0
0.5 | 0.0602 | 0.0041 | -0.0006 | 14.6829
1 | 0.12 | 0.00413 | -0.0011 | 29.0557
1.5 | 0.1785 | 0.00426 | -0.0014 | 41.9014
2 | 0.2356 | 0.00453 | -0.0014 | 52.0088
2.5 | 0.2888 | 0.00514 | -0.0008 | 56.1868
3.5 | 0.4004 | 0.00595 | -0.0004 | 67.2941
4 | 0.4563 | 0.00635 | -0.0002 | 71.8583
4.5 | 0.5135 | 0.00665 | -0.0002 | 77.218
5 | 0.5711 | 0.00693 | -0.0002 | 82.4098
5.5 | 0.6284 | 0.00723 | -0.0002 | 86.9156
6 | 0.686 | 0.00749 | -0.0001 | 91.5888
6.5 | 0.7433 | 0.00778 | 0 | 95.5398
7 | 0.8004 | 0.00809 | 0.0003 | 98.937
7.5 | 0.857 | 0.00843 | 0.0006 | 101.6607
8 | 0.9129 | 0.0088 | 0.0011 | 103.7386
8.5 | 0.9691 | 0.00915 | 0.0016 | 105.9126
9 | 1.0238 | 0.00959 | 0.0024 | 106.757
9.5 | 1.0782 | 0.01002 | 0.0033 | 107.6048
10 | 1.132 | 0.01047 | 0.0043 | 108.1184
10.5 | 1.1843 | 0.01097 | 0.0056 | 107.9581
11 | 1.2344 | 0.01155 | 0.0073 | 106.8745
11.5 | 1.2781 | 0.0122 | 0.0101 | 104.7623
12 | 1.3218 | 0.01289 | 0.0128 | 102.5446
12.5 | 1.3636 | 0.01362 | 0.0156 | 100.1175
13 | 1.4022 | 0.01443 | 0.0188 | 97.1726
13.5 | 1.4403 | 0.01561 | 0.0216 | 92.2678
14 | 1.4766 | 0.01703 | 0.0242 | 86.7058
14.5 | 1.5106 | 0.01871 | 0.0267 | 80.7376
15 | 1.5418 | 0.02069 | 0.0291 | 74.5191
15.5 | 1.5692 | 0.02305 | 0.0314 | 68.0781
16 | 1.5914 | 0.02589 | 0.0336 | 61.4677
16.5 | 1.605 | 0.02947 | 0.0359 | 54.4622
17 | 1.6214 | 0.033 | 0.0376 | 49.1333
17.5 | 1.6363 | 0.03684 | 0.0389 | 44.4164
18 | 1.6463 | 0.04131 | 0.0398 | 39.8523
18.5 | 1.6516 | 0.04645 | 0.0402 | 35.5565
19 | 1.6509 | 0.05237 | 0.0401 | 31.5238
19.5 | 1.6454 | 0.05905 | 0.0394 | 27.8645
20 | 1.6335 | 0.06661 | 0.0379 | 24.5233

## 111. Re 10M Mach 0.50 (1)
BIGFOIL.COM POLAR EXPORT
GA 37A016
GA 37A016 |  |  |  | Cl Max: | 1.16 | at alpha= | 20 | deg
JavaFoil+Calcfoil stall+Eppler ext transition |  |  |  | L/D Max: | 83.718 | at alpha= | 7 | deg
Re: | 10000000 |  |  | Cd Min: | 0.00543 | at alpha= | 0 | deg
Mach: | 0.5 |  |  | Cl=0 at alpha= | 0 | deg
|  |  |  | @ Cl=0.1, Cd= | 0.0054611
|  |  |  | @ Cl=0.4, Cd= | 0.0068725
|  |  |  | @ Cl=0.6, Cd= | 0.0084897
alpha (deg) | Cl | Cd | Cm | Cl/Cd
-20 | -1.161 | 0.14503 | 0.032 | -8.005
-19.5 | -1.138 | 0.13275 | 0.032 | -8.573
-19 | -1.111 | 0.12485 | 0.032 | -8.898
-18.5 | -1.072 | 0.12737 | 0.03 | -8.418
-18 | -1.034 | 0.13121 | 0.027 | -7.881
-17.5 | -1.002 | 0.12768 | 0.025 | -7.849
-17 | -0.974 | 0.14047 | 0.025 | -6.93
-16.5 | -0.954 | 0.12137 | 0.026 | -7.861
-16 | -0.929 | 0.11244 | 0.025 | -8.26
-15.5 | -0.899 | 0.10792 | 0.024 | -8.329
-15 | -0.865 | 0.10674 | 0.022 | -8.105
-14.5 | -0.835 | 0.10188 | 0.021 | -8.193
-14 | -0.803 | 0.10077 | 0.019 | -7.965
-13.5 | -0.772 | 0.09808 | 0.018 | -7.871
-13 | -0.746 | 0.09714 | 0.018 | -7.675
-12.5 | -0.722 | 0.08581 | 0.018 | -8.41
-12 | -0.689 | 0.08341 | 0.017 | -8.266
-11.5 | -0.66 | 0.07911 | 0.015 | -8.342
-11 | -0.661 | 0.05487 | 0.02 | -12.046
-10.5 | -0.605 | 0.06903 | 0.015 | -8.764
-10 | -0.686 | 0.01847 | 0.024 | -37.143
-9.5 | -0.653 | 0.01839 | 0.023 | -35.501
-9 | -0.626 | 0.01615 | 0.022 | -38.738
-8.5 | -0.942 | 0.01425 | 0.021 | -66.134
-8 | -0.97 | 0.01351 | 0.02 | -71.826
-7.5 | -0.956 | 0.01163 | 0.018 | -82.176
-7 | -0.921 | 0.01147 | 0.017 | -80.274
-6.5 | -0.874 | 0.01085 | 0.016 | -80.605
-6 | -0.82 | 0.01031 | 0.015 | -79.598
-5.5 | -0.761 | 0.00971 | 0.014 | -78.348
-5 | -0.698 | 0.00933 | 0.012 | -74.833
-4.5 | -0.632 | 0.00878 | 0.011 | -72.036
-4 | -0.565 | 0.00834 | 0.01 | -67.695
-3.5 | -0.496 | 0.00748 | 0.009 | -66.236
-3 | -0.426 | 0.00708 | 0.007 | -60.099
-2.5 | -0.355 | 0.00667 | 0.006 | -53.241
-2 | -0.285 | 0.00617 | 0.005 | -46.111
-1.5 | -0.214 | 0.00582 | 0.004 | -36.741
-1 | -0.143 | 0.00555 | 0.002 | -25.689
-0.5 | -0.071 | 0.00547 | 0.001 | -13.036
0 | 0 | 0.00543 | 0 | 0
0.5 | 0.072 | 0.00543 | -0.001 | 13.221
1 | 0.144 | 0.00551 | -0.002 | 26.056
1.5 | 0.215 | 0.00578 | -0.004 | 37.264
2 | 0.287 | 0.00613 | -0.005 | 46.77
2.5 | 0.358 | 0.00663 | -0.006 | 54.003
3 | 0.429 | 0.00704 | -0.007 | 60.972
3.5 | 0.5 | 0.00743 | -0.009 | 67.231
4 | 0.569 | 0.00831 | -0.01 | 68.492
4.5 | 0.638 | 0.00871 | -0.011 | 73.173
5 | 0.704 | 0.00971 | -0.012 | 72.473
5.5 | 0.768 | 0.00967 | -0.014 | 79.418
6 | 0.828 | 0.0102 | -0.015 | 81.127
6.5 | 0.882 | 0.01062 | -0.016 | 83.101
7 | 0.929 | 0.0111 | -0.017 | 83.718
7.5 | 0.965 | 0.01202 | -0.018 | 80.274
8 | 0.98 | 0.01286 | -0.02 | 76.194
8.5 | 0.952 | 0.01368 | -0.021 | 69.551
9 | 0.626 | 0.01615 | -0.021 | 38.738
9.5 | 0.653 | 0.01839 | -0.022 | 35.501
10 | 0.686 | 0.01847 | -0.023 | 37.143
10.5 | 0.61 | 0.06579 | -0.016 | 9.269
11 | 0.701 | 0.03582 | -0.023 | 19.579
11.5 | 0.66 | 0.07905 | -0.015 | 8.346
12 | 0.689 | 0.08374 | -0.016 | 8.23
12.5 | 0.72 | 0.08781 | -0.018 | 8.2
13 | 0.746 | 0.09769 | -0.018 | 7.632
13.5 | 0.772 | 0.09807 | -0.018 | 7.872
14 | 0.803 | 0.09904 | -0.019 | 8.11
14.5 | 0.835 | 0.10135 | -0.021 | 8.238
15 | 0.865 | 0.10617 | -0.022 | 8.147
15.5 | 0.899 | 0.10664 | -0.024 | 8.435
16 | 0.93 | 0.11127 | -0.025 | 8.359
16.5 | 0.956 | 0.11956 | -0.026 | 7.995
17 | 0.974 | 0.13785 | -0.025 | 7.068
17.5 | 1.002 | 0.1276 | -0.025 | 7.854
18 | 1.034 | 0.13017 | -0.027 | 7.946
18.5 | 1.071 | 0.1285 | -0.029 | 8.336
19 | 1.111 | 0.1248 | -0.031 | 8.9
19.5 | 1.143 | 0.127 | -0.033 | 9.002
20 | 1.16 | 0.14649 | -0.032 | 7.918

## 112. Re 10M Mach 0.50 (2)
BIGFOIL.COM POLAR EXPORT
GA 37A016
GA 37A016 |  |  |  | Cl Max: | 1.1784 | at alpha= | 10 | deg
XFOIL ncrit=9 |  |  |  | L/D Max: | 98.6965 | at alpha= | 7.5 | deg
Re: | 10000000 |  |  | Cd Min: | 0.11624 | at alpha= | 15 | deg
Mach: | 0.5 |  |  | Cl=0 at alpha= | 0 | deg
|  |  |  | @ Cl=0.1, Cd= | 0.0041845
|  |  |  | @ Cl=0.4, Cd= | 0.0059583
|  |  |  | @ Cl=0.6, Cd= | 0.0073447
alpha (deg) | Cl | Cd | Cm | Cl/Cd
-15 | -0.9089 | 0.11605 | -0.023 | -7.832
-14.5 | -0.9311 | 0.10386 | -0.0291 | -8.965
-14 | -0.9557 | 0.09139 | -0.0357 | -10.4574
-13.5 | -0.9836 | 0.07901 | -0.0423 | -12.4491
-13 | -1.0146 | 0.06715 | -0.0481 | -15.1095
-12.5 | -1.0481 | 0.05609 | -0.0526 | -18.686
-12 | -1.0834 | 0.04659 | -0.0542 | -23.2539
-11.5 | -1.1172 | 0.03765 | -0.0545 | -29.6733
-11 | -1.1475 | 0.02992 | -0.0522 | -38.3523
-10.5 | -1.1701 | 0.02337 | -0.0476 | -50.0685
-10 | -1.1778 | 0.01814 | -0.0416 | -64.9283
-9.5 | -1.1626 | 0.01463 | -0.0352 | -79.4668
-9 | -1.1267 | 0.01258 | -0.0292 | -89.5628
-8.5 | -1.0785 | 0.01134 | -0.0239 | -95.1058
-8 | -1.0256 | 0.01044 | -0.019 | -98.2375
-7.5 | -0.9692 | 0.00982 | -0.0148 | -98.6965
-7 | -0.9055 | 0.00929 | -0.012 | -97.4704
-6.5 | -0.8414 | 0.0088 | -0.0097 | -95.6136
-6 | -0.7763 | 0.00837 | -0.0078 | -92.7479
-5.5 | -0.7107 | 0.00798 | -0.0063 | -89.0602
-5 | -0.6452 | 0.0076 | -0.0051 | -84.8947
-4.5 | -0.5797 | 0.00723 | -0.0041 | -80.1798
-4 | -0.5148 | 0.00687 | -0.0032 | -74.9345
-3.5 | -0.4517 | 0.00641 | -0.0022 | -70.468
-3 | -0.39 | 0.00587 | -0.0012 | -66.4395
-2.5 | -0.3289 | 0.00534 | -0.0002 | -61.5918
-2 | -0.2712 | 0.0046 | 0.0013 | -58.9565
-1.5 | -0.2055 | 0.00436 | 0.0014 | -47.133
-1 | -0.1378 | 0.0042 | 0.0011 | -32.8095
-0.5 | -0.0687 | 0.00418 | 0.0005 | -16.4354
0 | 0 | 0.00418 | 0 | 0
0.5 | 0.0687 | 0.00418 | -0.0005 | 16.4354
1 | 0.1378 | 0.00419 | -0.0011 | 32.8878
1.5 | 0.2055 | 0.00437 | -0.0014 | 47.0252
2 | 0.2711 | 0.0046 | -0.0013 | 58.9348
2.5 | 0.3286 | 0.00536 | 0.0002 | 61.306
3 | 0.3899 | 0.00587 | 0.0012 | 66.4225
3.5 | 0.4517 | 0.00641 | 0.0022 | 70.468
4 | 0.5147 | 0.00687 | 0.0032 | 74.9199
4.5 | 0.5797 | 0.00723 | 0.0041 | 80.1798
5 | 0.6452 | 0.0076 | 0.0051 | 84.8947
5.5 | 0.7107 | 0.00798 | 0.0063 | 89.0602
6 | 0.7763 | 0.00837 | 0.0078 | 92.7479
6.5 | 0.8414 | 0.0088 | 0.0097 | 95.6136
7 | 0.9056 | 0.00929 | 0.012 | 97.4812
7.5 | 0.9692 | 0.00982 | 0.0147 | 98.6965
8 | 1.0257 | 0.01044 | 0.019 | 98.2471
8.5 | 1.0787 | 0.01134 | 0.0238 | 95.1235
9 | 1.127 | 0.01258 | 0.0292 | 89.5866
9.5 | 1.163 | 0.01464 | 0.0352 | 79.4399
10 | 1.1784 | 0.01815 | 0.0415 | 64.9256
10.5 | 1.1706 | 0.0234 | 0.0474 | 50.0256
11 | 1.1481 | 0.02995 | 0.052 | 38.3339
11.5 | 1.1176 | 0.03771 | 0.0543 | 29.6367
12 | 1.084 | 0.04667 | 0.0539 | 23.2269
12.5 | 1.0487 | 0.05619 | 0.0523 | 18.6635
13 | 1.0153 | 0.06726 | 0.0478 | 15.0952
13.5 | 0.9844 | 0.07915 | 0.0419 | 12.4371
14 | 0.9565 | 0.09156 | 0.0353 | 10.4467
14.5 | 0.9321 | 0.10403 | 0.0287 | 8.9599
15 | 0.9097 | 0.11624 | 0.0226 | 7.826

## 113. Re 12M Mach 0.00 (1)
BIGFOIL.COM POLAR EXPORT
GA 37A016
GA 37A016 |  |  |  | Cl Max: | 1.281 | at alpha= | 14 | deg
JavaFoil+Calcfoil stall+Eppler ext transition |  |  |  | L/D Max: | 101.476 | at alpha= | 8 | deg
Re: | 12000000 |  |  | Cd Min: | 0.00516 | at alpha= | 0 | deg
Mach: | 0 |  |  | Cl=0 at alpha= | 0 | deg
|  |  |  | @ Cl=0.1, Cd= | 0.005319
|  |  |  | @ Cl=0.4, Cd= | 0.006679
|  |  |  | @ Cl=0.6, Cd= | 0.0078575
alpha (deg) | Cl | Cd | Cm | Cl/Cd
-19 | -1.108 | 0.05441 | 0.034 | -20.369
-18.5 | -1.144 | 0.04431 | 0.034 | -25.821
-18 | -1.171 | 0.03852 | 0.033 | -30.413
-17.5 | -1.196 | 0.03426 | 0.033 | -34.908
-17 | -1.216 | 0.03134 | 0.032 | -38.781
-16.5 | -1.236 | 0.02753 | 0.032 | -44.906
-16 | -1.252 | 0.02479 | 0.031 | -50.497
-15.5 | -1.267 | 0.02189 | 0.031 | -57.869
-15 | -1.276 | 0.01991 | 0.03 | -64.073
-14.5 | -1.279 | 0.01871 | 0.029 | -68.37
-14 | -1.281 | 0.01735 | 0.028 | -73.813
-13.5 | -1.277 | 0.01629 | 0.028 | -78.382
-13 | -1.278 | 0.01482 | 0.027 | -86.185
-12.5 | -1.262 | 0.01363 | 0.026 | -92.645
-12 | -1.241 | 0.01333 | 0.025 | -93.103
-11.5 | -1.216 | 0.01249 | 0.024 | -97.396
-11 | -1.187 | 0.01245 | 0.023 | -95.347
-10.5 | -1.155 | 0.01225 | 0.022 | -94.251
-10 | -1.119 | 0.01178 | 0.021 | -94.941
-9.5 | -1.079 | 0.01103 | 0.02 | -97.821
-9 | -1.036 | 0.01093 | 0.019 | -94.827
-8.5 | -0.991 | 0.01011 | 0.018 | -97.967
-8 | -0.941 | 0.00943 | 0.017 | -99.827
-7.5 | -0.89 | 0.00949 | 0.016 | -93.814
-7 | -0.837 | 0.0092 | 0.015 | -91.006
-6.5 | -0.782 | 0.00881 | 0.014 | -88.808
-6 | -0.726 | 0.0086 | 0.013 | -84.456
-5.5 | -0.669 | 0.00818 | 0.012 | -81.741
-5 | -0.61 | 0.00798 | 0.011 | -76.457
-4.5 | -0.551 | 0.00769 | 0.01 | -71.666
-4 | -0.491 | 0.00742 | 0.009 | -66.145
-3.5 | -0.431 | 0.0069 | 0.008 | -62.396
-3 | -0.37 | 0.00656 | 0.006 | -56.302
-2.5 | -0.308 | 0.00631 | 0.005 | -48.83
-2 | -0.247 | 0.00602 | 0.004 | -40.994
-1.5 | -0.185 | 0.00574 | 0.003 | -32.303
-1 | -0.124 | 0.00538 | 0.002 | -22.956
-0.5 | -0.062 | 0.0053 | 0.001 | -11.66
0 | 0 | 0.00516 | 0 | 0
0.5 | 0.062 | 0.00527 | -0.001 | 11.802
1 | 0.124 | 0.00535 | -0.002 | 23.239
1.5 | 0.187 | 0.00571 | -0.003 | 32.698
2 | 0.248 | 0.00599 | -0.004 | 41.5
2.5 | 0.31 | 0.00628 | -0.005 | 49.44
3 | 0.372 | 0.00653 | -0.006 | 57.014
3.5 | 0.434 | 0.00686 | -0.008 | 63.202
4 | 0.495 | 0.00738 | -0.009 | 67.011
4.5 | 0.555 | 0.00764 | -0.01 | 72.62
5 | 0.615 | 0.00793 | -0.011 | 77.506
5.5 | 0.674 | 0.00813 | -0.012 | 82.89
6 | 0.732 | 0.00854 | -0.013 | 85.675
6.5 | 0.788 | 0.00875 | -0.014 | 90.123
7 | 0.844 | 0.00913 | -0.015 | 92.395
7.5 | 0.897 | 0.00942 | -0.016 | 95.281
8 | 0.949 | 0.00935 | -0.017 | 101.476
8.5 | 0.999 | 0.01003 | -0.018 | 99.594
9 | 1.045 | 0.01084 | -0.019 | 96.464
9.5 | 1.089 | 0.01093 | -0.02 | 99.592
10 | 1.129 | 0.01167 | -0.021 | 96.692
10.5 | 1.165 | 0.01213 | -0.022 | 96.046
11 | 1.199 | 0.01233 | -0.023 | 97.244
11.5 | 1.228 | 0.01235 | -0.024 | 99.411
12 | 1.253 | 0.01318 | -0.025 | 95.061
12.5 | 1.275 | 0.01346 | -0.026 | 94.698
13 | 1.278 | 0.01482 | -0.027 | 86.185
13.5 | 1.277 | 0.01629 | -0.027 | 78.382
14 | 1.281 | 0.01735 | -0.028 | 73.813
14.5 | 1.279 | 0.01871 | -0.029 | 68.37
15 | 1.276 | 0.01991 | -0.03 | 64.073
15.5 | 1.267 | 0.02189 | -0.03 | 57.869
16 | 1.252 | 0.02479 | -0.031 | 50.497
16.5 | 1.236 | 0.02753 | -0.032 | 44.906
17 | 1.216 | 0.03134 | -0.032 | 38.781
17.5 | 1.196 | 0.03426 | -0.033 | 34.908
18 | 1.171 | 0.03852 | -0.033 | 30.413
18.5 | 1.144 | 0.04431 | -0.034 | 25.821
19 | 1.108 | 0.05441 | -0.034 | 20.369

## 114. Re 12M Mach 0.00 (2)
BIGFOIL.COM POLAR EXPORT
GA 37A016
GA 37A016 |  |  |  | Cl Max: | 1.7727 | at alpha= | 20 | deg
XFOIL ncrit=9 |  |  |  | L/D Max: | 115.766 | at alpha= | 11 | deg
Re: | 12000000 |  |  | Cd Min: | 0.03629 | at alpha= | -20 | deg
Mach: | 0 |  |  | Cl=0 at alpha= | 0 | deg
|  |  |  | @ Cl=0.1, Cd= | 0.0040639
|  |  |  | @ Cl=0.4, Cd= | 0.005907
|  |  |  | @ Cl=0.6, Cd= | 0.0068461
alpha (deg) | Cl | Cd | Cm | Cl/Cd
-20 | -1.77 | 0.03629 | -0.0255 | -48.7738
-19.5 | -1.7555 | 0.03299 | -0.0248 | -53.2131
-19 | -1.7386 | 0.0301 | -0.0238 | -57.7608
-18.5 | -1.7195 | 0.02743 | -0.0228 | -62.6868
-18 | -1.6974 | 0.0251 | -0.0216 | -67.6255
-17.5 | -1.6748 | 0.02284 | -0.0202 | -73.3275
-17 | -1.6506 | 0.0208 | -0.0185 | -79.3558
-16.5 | -1.6237 | 0.01903 | -0.0168 | -85.3232
-16 | -1.5949 | 0.01747 | -0.015 | -91.2936
-15.5 | -1.564 | 0.01615 | -0.0131 | -96.8421
-15 | -1.531 | 0.01503 | -0.011 | -101.8629
-14.5 | -1.4962 | 0.01409 | -0.0089 | -106.1888
-14 | -1.4596 | 0.01329 | -0.0068 | -109.8269
-13.5 | -1.4185 | 0.01263 | -0.0052 | -112.312
-13 | -1.3813 | 0.01219 | -0.0025 | -113.3142
-12.5 | -1.3376 | 0.01175 | -0.0011 | -113.8383
-12 | -1.2911 | 0.01127 | -0.0001 | -114.5608
-11.5 | -1.2438 | 0.01078 | 0.0008 | -115.3803
-11 | -1.1949 | 0.01032 | 0.0014 | -115.7849
-10.5 | -1.1445 | 0.00992 | 0.0018 | -115.373
-10 | -1.0928 | 0.00955 | 0.0021 | -114.4293
-9.5 | -1.0406 | 0.0092 | 0.0022 | -113.1087
-9 | -0.9884 | 0.00883 | 0.0024 | -111.9366
-8 | -0.8814 | 0.0082 | 0.0024 | -107.4878
-7.5 | -0.8272 | 0.00791 | 0.0024 | -104.5765
-7 | -0.7728 | 0.00763 | 0.0023 | -101.2844
-6.5 | -0.718 | 0.00737 | 0.0021 | -97.422
-6 | -0.6627 | 0.00712 | 0.0019 | -93.0758
-5.5 | -0.6072 | 0.00688 | 0.0016 | -88.2558
-5 | -0.5521 | 0.00662 | 0.0015 | -83.3988
-4.5 | -0.4964 | 0.00639 | 0.0012 | -77.6839
-4 | -0.441 | 0.00611 | 0.001 | -72.1768
-3.5 | -0.386 | 0.00582 | 0.0009 | -66.323
-3 | -0.3317 | 0.00544 | 0.0009 | -60.9743
-2.5 | -0.277 | 0.0051 | 0.0008 | -54.3137
-2 | -0.224 | 0.00465 | 0.001 | -48.172
-1.5 | -0.1701 | 0.0043 | 0.0011 | -39.5581
-1 | -0.1149 | 0.00409 | 0.001 | -28.0929
-0.5 | -0.0579 | 0.00399 | 0.0006 | -14.5113
0 | 0 | 0.00399 | 0 | 0
0.5 | 0.0579 | 0.00399 | -0.0006 | 14.5113
1 | 0.1149 | 0.00409 | -0.001 | 28.0929
1.5 | 0.17 | 0.0043 | -0.0011 | 39.5349
2 | 0.224 | 0.00464 | -0.001 | 48.2759
2.5 | 0.277 | 0.0051 | -0.0008 | 54.3137
3 | 0.3316 | 0.00544 | -0.0009 | 60.9559
3.5 | 0.3859 | 0.00583 | -0.0009 | 66.1921
4 | 0.4408 | 0.00613 | -0.001 | 71.9086
4.5 | 0.4964 | 0.00639 | -0.0012 | 77.6839
5 | 0.552 | 0.00662 | -0.0015 | 83.3837
5.5 | 0.6072 | 0.00688 | -0.0016 | 88.2558
6 | 0.6627 | 0.00712 | -0.0019 | 93.0758
7 | 0.7727 | 0.00763 | -0.0022 | 101.2713
7.5 | 0.8271 | 0.00791 | -0.0023 | 104.5638
8 | 0.8813 | 0.0082 | -0.0024 | 107.4756
8.5 | 0.935 | 0.00852 | -0.0024 | 109.7418
9 | 0.9883 | 0.00883 | -0.0024 | 111.9253
9.5 | 1.0405 | 0.0092 | -0.0022 | 113.0978
10 | 1.0927 | 0.00955 | -0.002 | 114.4188
10.5 | 1.1443 | 0.00991 | -0.0018 | 115.4692
11 | 1.1947 | 0.01032 | -0.0014 | 115.7655
11.5 | 1.2436 | 0.01078 | -0.0007 | 115.3618
12 | 1.2909 | 0.01127 | 0.0001 | 114.543
12.5 | 1.3374 | 0.01175 | 0.0011 | 113.8213
13 | 1.3813 | 0.01218 | 0.0025 | 113.4072
13.5 | 1.4186 | 0.01263 | 0.0052 | 112.3199
14 | 1.4601 | 0.01329 | 0.0067 | 109.8646
14.5 | 1.4968 | 0.01408 | 0.0088 | 106.3068
15 | 1.5318 | 0.01502 | 0.0109 | 101.984
15.5 | 1.5651 | 0.01613 | 0.0129 | 97.0304
16 | 1.596 | 0.01746 | 0.0148 | 91.4089
16.5 | 1.6252 | 0.019 | 0.0166 | 85.5368
17 | 1.6525 | 0.02075 | 0.0183 | 79.6386
17.5 | 1.6766 | 0.02281 | 0.0199 | 73.5028
18 | 1.6993 | 0.02506 | 0.0213 | 67.8093
18.5 | 1.7217 | 0.02737 | 0.0225 | 62.9046
19 | 1.7411 | 0.03002 | 0.0235 | 57.998
19.5 | 1.7585 | 0.03288 | 0.0244 | 53.4824
20 | 1.7727 | 0.03618 | 0.0251 | 48.9967

## 115. Re 12M Mach 0.10 (1)
BIGFOIL.COM POLAR EXPORT
GA 37A016
GA 37A016 |  |  |  | Cl Max: | 1.268 | at alpha= | 12.5 | deg
JavaFoil+Calcfoil stall+Eppler ext transition |  |  |  | L/D Max: | 101.624 | at alpha= | 8 | deg
Re: | 12000000 |  |  | Cd Min: | 0.00522 | at alpha= | 0 | deg
Mach: | 0.1 |  |  | Cl=0 at alpha= | 0 | deg
|  |  |  | @ Cl=0.1, Cd= | 0.0053176
|  |  |  | @ Cl=0.4, Cd= | 0.0066974
|  |  |  | @ Cl=0.6, Cd= | 0.007833
alpha (deg) | Cl | Cd | Cm | Cl/Cd
-19 | -1.043 | 0.06322 | 0.033 | -16.494
-18.5 | -1.086 | 0.04966 | 0.033 | -21.862
-18 | -1.116 | 0.04367 | 0.033 | -25.562
-17.5 | -1.149 | 0.03706 | 0.033 | -31.007
-17 | -1.175 | 0.03278 | 0.032 | -35.856
-16.5 | -1.197 | 0.02988 | 0.032 | -40.057
-16 | -1.219 | 0.02607 | 0.031 | -46.755
-15.5 | -1.238 | 0.023 | 0.031 | -53.834
-15 | -1.251 | 0.02083 | 0.03 | -60.065
-14.5 | -1.259 | 0.01931 | 0.029 | -65.193
-14 | -1.264 | 0.01792 | 0.028 | -70.523
-13.5 | -1.264 | 0.01667 | 0.028 | -75.809
-13 | -1.261 | 0.01533 | 0.027 | -82.256
-12.5 | -1.256 | 0.01376 | 0.026 | -91.259
-12 | -1.237 | 0.01345 | 0.025 | -91.977
-11.5 | -1.214 | 0.01263 | 0.024 | -96.117
-11 | -1.187 | 0.0126 | 0.023 | -94.206
-10.5 | -1.155 | 0.01237 | 0.022 | -93.4
-10 | -1.12 | 0.01191 | 0.021 | -94.026
-9.5 | -1.081 | 0.01114 | 0.02 | -97.051
-9 | -1.039 | 0.01108 | 0.019 | -93.762
-8.5 | -0.994 | 0.01025 | 0.018 | -96.982
-8 | -0.945 | 0.00945 | 0.017 | -99.975
-7.5 | -0.894 | 0.00954 | 0.016 | -93.688
-7 | -0.84 | 0.00922 | 0.015 | -91.157
-6.5 | -0.786 | 0.00882 | 0.014 | -89.081
-6 | -0.729 | 0.00861 | 0.013 | -84.687
-5.5 | -0.672 | 0.00824 | 0.012 | -81.525
-5 | -0.613 | 0.00794 | 0.011 | -77.225
-4.5 | -0.554 | 0.00775 | 0.01 | -71.445
-4 | -0.493 | 0.00738 | 0.009 | -66.822
-3.5 | -0.433 | 0.0069 | 0.008 | -62.698
-3 | -0.371 | 0.00661 | 0.006 | -56.157
-2.5 | -0.31 | 0.00627 | 0.005 | -49.43
-2 | -0.248 | 0.00609 | 0.004 | -40.73
-1.5 | -0.186 | 0.00571 | 0.003 | -32.632
-1 | -0.124 | 0.0054 | 0.002 | -23.007
-0.5 | -0.062 | 0.00527 | 0.001 | -11.794
0 | 0 | 0.00522 | 0 | 0
0.5 | 0.063 | 0.00524 | -0.001 | 11.939
1 | 0.125 | 0.00537 | -0.002 | 23.292
1.5 | 0.188 | 0.00568 | -0.003 | 33.035
2 | 0.25 | 0.00606 | -0.004 | 41.234
2.5 | 0.312 | 0.00623 | -0.005 | 50.05
3 | 0.374 | 0.00658 | -0.006 | 56.875
3.5 | 0.436 | 0.00686 | -0.008 | 63.509
4 | 0.497 | 0.00734 | -0.009 | 67.699
4.5 | 0.558 | 0.0077 | -0.01 | 72.406
5 | 0.618 | 0.00789 | -0.011 | 78.288
5.5 | 0.677 | 0.00819 | -0.012 | 82.682
6 | 0.735 | 0.00856 | -0.013 | 85.908
6.5 | 0.792 | 0.00876 | -0.014 | 90.4
7 | 0.847 | 0.00915 | -0.015 | 92.547
7.5 | 0.901 | 0.00947 | -0.016 | 95.168
8 | 0.953 | 0.00937 | -0.017 | 101.624
8.5 | 1.002 | 0.01016 | -0.018 | 98.602
9 | 1.048 | 0.01099 | -0.019 | 95.39
9.5 | 1.091 | 0.01104 | -0.02 | 98.822
10 | 1.13 | 0.0118 | -0.021 | 95.772
10.5 | 1.166 | 0.01225 | -0.022 | 95.191
11 | 1.198 | 0.01247 | -0.023 | 96.091
11.5 | 1.226 | 0.01249 | -0.024 | 98.094
12 | 1.249 | 0.0133 | -0.025 | 93.926
12.5 | 1.268 | 0.01359 | -0.026 | 93.294
13 | 1.261 | 0.01533 | -0.027 | 82.256
13.5 | 1.264 | 0.01667 | -0.027 | 75.809
14 | 1.264 | 0.01792 | -0.028 | 70.523
14.5 | 1.259 | 0.01931 | -0.029 | 65.193
15 | 1.251 | 0.02083 | -0.03 | 60.065
15.5 | 1.238 | 0.023 | -0.03 | 53.834
16 | 1.219 | 0.02607 | -0.031 | 46.755
16.5 | 1.197 | 0.02988 | -0.032 | 40.057
17 | 1.175 | 0.03278 | -0.032 | 35.856
17.5 | 1.149 | 0.03706 | -0.033 | 31.007

## 116. Re 12M Mach 0.10 (2)
BIGFOIL.COM POLAR EXPORT
GA 37A016
GA 37A016 |  |  |  | Cl Max: | 1.7684 | at alpha= | 20 | deg
XFOIL ncrit=9 |  |  |  | L/D Max: | 115.153 | at alpha= | 11 | deg
Re: | 12000000 |  |  | Cd Min: | 0.03904 | at alpha= | -20 | deg
Mach: | 0.1 |  |  | Cl=0 at alpha= | 0 | deg
|  |  |  | @ Cl=0.1, Cd= | 0.0040627
|  |  |  | @ Cl=0.4, Cd= | 0.0059074
|  |  |  | @ Cl=0.6, Cd= | 0.0068451
alpha (deg) | Cl | Cd | Cm | Cl/Cd
-20 | -1.7655 | 0.03904 | -0.0284 | -45.2228
-19.5 | -1.753 | 0.03538 | -0.0278 | -49.5478
-19 | -1.7376 | 0.03213 | -0.0269 | -54.0803
-18.5 | -1.7201 | 0.02919 | -0.0258 | -58.9277
-18 | -1.6992 | 0.02662 | -0.0245 | -63.8317
-17.5 | -1.6762 | 0.02427 | -0.0232 | -69.0647
-17 | -1.6518 | 0.0221 | -0.0216 | -74.7421
-16.5 | -1.6263 | 0.02008 | -0.0198 | -80.991
-16 | -1.5987 | 0.01832 | -0.0179 | -87.2653
-15.5 | -1.5683 | 0.01684 | -0.0159 | -93.1295
-15 | -1.5357 | 0.01557 | -0.0138 | -98.632
-14.5 | -1.5014 | 0.01451 | -0.0116 | -103.4735
-14 | -1.465 | 0.01362 | -0.0093 | -107.5624
-13.5 | -1.4234 | 0.01287 | -0.0078 | -110.5983
-13 | -1.3876 | 0.01238 | -0.0046 | -112.084
-12.5 | -1.3456 | 0.01192 | -0.0026 | -112.8859
-12 | -1.2986 | 0.01146 | -0.0015 | -113.3159
-11.5 | -1.2513 | 0.01093 | -0.0005 | -114.4831
-11 | -1.2024 | 0.01044 | 0.0004 | -115.1724
-10.5 | -1.1518 | 0.01002 | 0.0009 | -114.9501
-9.5 | -1.0471 | 0.00929 | 0.0015 | -112.7126
-9 | -0.9945 | 0.0089 | 0.0018 | -111.7416
-8.5 | -0.941 | 0.00857 | 0.002 | -109.8016
-8 | -0.8868 | 0.00826 | 0.002 | -107.3608
-7.5 | -0.8322 | 0.00795 | 0.002 | -104.6792
-7 | -0.7775 | 0.00766 | 0.002 | -101.5013
-6.5 | -0.7224 | 0.0074 | 0.0019 | -97.6216
-6 | -0.6667 | 0.00715 | 0.0017 | -93.2448
-5.5 | -0.6108 | 0.0069 | 0.0015 | -88.5217
-5 | -0.5553 | 0.00664 | 0.0013 | -83.6295
-4.5 | -0.4993 | 0.00641 | 0.0011 | -77.8939
-4 | -0.4435 | 0.00613 | 0.0009 | -72.3491
-3.5 | -0.3882 | 0.00583 | 0.0008 | -66.5866
-3 | -0.3336 | 0.00545 | 0.0008 | -61.211
-2.5 | -0.2786 | 0.0051 | 0.0008 | -54.6275
-2 | -0.2254 | 0.00465 | 0.001 | -48.4731
-1.5 | -0.1711 | 0.0043 | 0.0011 | -39.7907
-1 | -0.1157 | 0.00409 | 0.001 | -28.2885
-0.5 | -0.0582 | 0.00399 | 0.0006 | -14.5865
0 | 0 | 0.004 | 0 | 0
0.5 | 0.0582 | 0.00399 | -0.0006 | 14.5865
1 | 0.1157 | 0.00409 | -0.001 | 28.2885
1.5 | 0.1711 | 0.0043 | -0.0011 | 39.7907
2 | 0.2254 | 0.00465 | -0.001 | 48.4731
2.5 | 0.2786 | 0.0051 | -0.0008 | 54.6275
3 | 0.3335 | 0.00545 | -0.0008 | 61.1927
3.5 | 0.388 | 0.00584 | -0.0008 | 66.4384
4 | 0.4432 | 0.00615 | -0.0009 | 72.065
4.5 | 0.4992 | 0.00641 | -0.0011 | 77.8783
5 | 0.5552 | 0.00664 | -0.0013 | 83.6145
6 | 0.6666 | 0.00715 | -0.0017 | 93.2308
6.5 | 0.7223 | 0.0074 | -0.0019 | 97.6081
7 | 0.7774 | 0.00766 | -0.0019 | 101.4883
7.5 | 0.8321 | 0.00795 | -0.002 | 104.6667
8 | 0.8867 | 0.00826 | -0.002 | 107.3487
8.5 | 0.9409 | 0.00857 | -0.002 | 109.79
9 | 0.9944 | 0.0089 | -0.0018 | 111.7303
9.5 | 1.047 | 0.00929 | -0.0015 | 112.7018
10 | 1.0998 | 0.00963 | -0.0013 | 114.2056
10.5 | 1.1516 | 0.01001 | -0.0009 | 115.045
11 | 1.2022 | 0.01044 | -0.0003 | 115.1533
11.5 | 1.2511 | 0.01093 | 0.0005 | 114.4648
12 | 1.2984 | 0.01145 | 0.0016 | 113.3974
12.5 | 1.3455 | 0.01192 | 0.0027 | 112.8775
13 | 1.3877 | 0.01238 | 0.0046 | 112.0921
13.5 | 1.4234 | 0.01286 | 0.0078 | 110.6843
14 | 1.4655 | 0.01362 | 0.0092 | 107.5991
14.5 | 1.5021 | 0.0145 | 0.0115 | 103.5931
15 | 1.5367 | 0.01556 | 0.0136 | 98.7596
15.5 | 1.5695 | 0.01681 | 0.0157 | 93.367
16 | 1.5999 | 0.0183 | 0.0177 | 87.4262
16.5 | 1.6279 | 0.02004 | 0.0196 | 81.2325
17 | 1.6538 | 0.02205 | 0.0213 | 75.0023
17.5 | 1.6783 | 0.02421 | 0.0229 | 69.3226
18 | 1.7012 | 0.02658 | 0.0242 | 64.003
18.5 | 1.7225 | 0.02912 | 0.0255 | 59.1518
19 | 1.7401 | 0.03206 | 0.0266 | 54.2764
19.5 | 1.7563 | 0.03523 | 0.0274 | 49.8524
20 | 1.7684 | 0.03894 | 0.028 | 45.4135

## 117. Re 12M Mach 0.25 (1)
BIGFOIL.COM POLAR EXPORT
GA 37A016
GA 37A016 |  |  |  | Cl Max: | 1.198 | at alpha= | 11.5 | deg
JavaFoil+Calcfoil stall+Eppler ext transition |  |  |  | L/D Max: | 96.557 | at alpha= | 8.5 | deg
Re: | 12000000 |  |  | Cd Min: | 0.0052 | at alpha= | 0 | deg
Mach: | 0.25 |  |  | Cl=0 at alpha= | 0 | deg
|  |  |  | @ Cl=0.1, Cd= | 0.0053219
|  |  |  | @ Cl=0.4, Cd= | 0.00671
|  |  |  | @ Cl=0.6, Cd= | 0.0079228
alpha (deg) | Cl | Cd | Cm | Cl/Cd
-17 | -0.767 | 0.09253 | 0.027 | -8.295
-16.5 | -0.862 | 0.05648 | 0.03 | -15.262
-16 | -0.929 | 0.04373 | 0.03 | -21.247
-15.5 | -0.988 | 0.03561 | 0.03 | -27.738
-15 | -1.044 | 0.02825 | 0.03 | -36.938
-14.5 | -1.084 | 0.02524 | 0.029 | -42.936
-14 | -1.12 | 0.02199 | 0.029 | -50.945
-13.5 | -1.148 | 0.0199 | 0.028 | -57.723
-13 | -1.169 | 0.01794 | 0.027 | -65.163
-12.5 | -1.181 | 0.0163 | 0.026 | -72.44
-12 | -1.191 | 0.01495 | 0.026 | -79.679
-11.5 | -1.187 | 0.01381 | 0.025 | -85.91
-11 | -1.172 | 0.01288 | 0.024 | -90.948
-10.5 | -1.15 | 0.01286 | 0.023 | -89.425
-10 | -1.123 | 0.01256 | 0.022 | -89.361
-9.5 | -1.09 | 0.01169 | 0.021 | -93.18
-9 | -1.052 | 0.01111 | 0.02 | -94.712
-8.5 | -1.01 | 0.01064 | 0.019 | -94.94
-8 | -0.962 | 0.01028 | 0.018 | -93.6
-7.5 | -0.912 | 0.00988 | 0.016 | -92.286
-7 | -0.859 | 0.0095 | 0.015 | -90.455
-6.5 | -0.804 | 0.00916 | 0.014 | -87.806
-6 | -0.747 | 0.0088 | 0.013 | -84.899
-5.5 | -0.689 | 0.00837 | 0.012 | -82.33
-5 | -0.629 | 0.00814 | 0.011 | -77.256
-4.5 | -0.568 | 0.00781 | 0.01 | -72.756
-4 | -0.507 | 0.00757 | 0.009 | -66.898
-3.5 | -0.444 | 0.00702 | 0.008 | -63.277
-3 | -0.381 | 0.00666 | 0.007 | -57.274
-2.5 | -0.318 | 0.00637 | 0.006 | -49.944
-2 | -0.255 | 0.00616 | 0.004 | -41.337
-1.5 | -0.191 | 0.00575 | 0.003 | -33.303
-1 | -0.128 | 0.0054 | 0.002 | -23.644
-0.5 | -0.064 | 0.00529 | 0.001 | -12.068
0 | 0 | 0.0052 | 0 | 0
0.5 | 0.064 | 0.00526 | -0.001 | 12.222
1 | 0.128 | 0.00537 | -0.002 | 23.949
1.5 | 0.193 | 0.00571 | -0.003 | 33.729
2 | 0.257 | 0.00613 | -0.004 | 41.869
2.5 | 0.321 | 0.00634 | -0.006 | 50.594
3 | 0.384 | 0.00662 | -0.007 | 58.031
3.5 | 0.448 | 0.00698 | -0.008 | 64.124
4 | 0.511 | 0.00753 | -0.009 | 67.803
4.5 | 0.573 | 0.00779 | -0.01 | 73.508
5 | 0.634 | 0.00809 | -0.011 | 78.35
5.5 | 0.694 | 0.00831 | -0.012 | 83.53
6 | 0.753 | 0.00874 | -0.013 | 86.161
6.5 | 0.811 | 0.0091 | -0.014 | 89.134
7 | 0.866 | 0.00943 | -0.015 | 91.869
7.5 | 0.92 | 0.00981 | -0.016 | 93.775
8 | 0.971 | 0.0102 | -0.018 | 95.179
8.5 | 1.019 | 0.01055 | -0.019 | 96.557
9 | 1.061 | 0.01101 | -0.02 | 96.375
9.5 | 1.1 | 0.01159 | -0.021 | 94.899
10 | 1.133 | 0.01245 | -0.022 | 91.035
10.5 | 1.161 | 0.01273 | -0.023 | 91.187
11 | 1.183 | 0.01275 | -0.024 | 92.789
11.5 | 1.198 | 0.01366 | -0.025 | 87.695
12 | 1.191 | 0.01495 | -0.026 | 79.679
12.5 | 1.181 | 0.0163 | -0.026 | 72.44
13 | 1.169 | 0.01794 | -0.027 | 65.163
13.5 | 1.148 | 0.0199 | -0.028 | 57.723
14 | 1.12 | 0.02199 | -0.029 | 50.945
14.5 | 1.083 | 0.02553 | -0.029 | 42.428
15 | 1.044 | 0.02825 | -0.03 | 36.938
15.5 | 0.988 | 0.03561 | -0.03 | 27.738
16 | 0.929 | 0.04373 | -0.03 | 21.247
16.5 | 0.862 | 0.05648 | -0.03 | 15.262

## 118. Re 12M Mach 0.25 (2)
BIGFOIL.COM POLAR EXPORT
GA 37A016
GA 37A016 |  |  |  | Cl Max: | 1.6938 | at alpha= | 19 | deg
XFOIL ncrit=9 |  |  |  | L/D Max: | 112.199 | at alpha= | 10 | deg
Re: | 12000000 |  |  | Cd Min: | 0.06151 | at alpha= | -20 | deg
Mach: | 0.25 |  |  | Cl=0 at alpha= | 0 | deg
|  |  |  | @ Cl=0.1, Cd= | 0.0040636
|  |  |  | @ Cl=0.4, Cd= | 0.00591
|  |  |  | @ Cl=0.6, Cd= | 0.0069027
alpha (deg) | Cl | Cd | Cm | Cl/Cd
-20 | -1.6808 | 0.06151 | -0.0399 | -27.3256
-19.5 | -1.6884 | 0.05457 | -0.0408 | -30.9401
-19 | -1.6911 | 0.04842 | -0.0411 | -34.9257
-18.5 | -1.688 | 0.043 | -0.0408 | -39.2558
-18 | -1.6806 | 0.03824 | -0.04 | -43.9487
-17.5 | -1.6687 | 0.03405 | -0.0387 | -49.0073
-17 | -1.6519 | 0.03051 | -0.0371 | -54.1429
-16.5 | -1.6313 | 0.0274 | -0.0352 | -59.5365
-16 | -1.6076 | 0.02461 | -0.0332 | -65.323
-15.5 | -1.5824 | 0.02205 | -0.0309 | -71.7642
-15 | -1.5563 | 0.01965 | -0.0283 | -79.201
-14.5 | -1.5255 | 0.01772 | -0.0257 | -86.0892
-14 | -1.4913 | 0.01613 | -0.023 | -92.4551
-13.5 | -1.4547 | 0.01481 | -0.0202 | -98.2242
-13 | -1.4175 | 0.01388 | -0.0169 | -102.1254
-12.5 | -1.3772 | 0.01309 | -0.0139 | -105.2101
-12 | -1.334 | 0.01238 | -0.0111 | -107.7544
-11.5 | -1.2895 | 0.0118 | -0.0084 | -109.2797
-11 | -1.2411 | 0.01123 | -0.0063 | -110.5165
-10.5 | -1.1905 | 0.01065 | -0.0047 | -111.784
-10 | -1.1379 | 0.01014 | -0.0034 | -112.2189
-9.5 | -1.0836 | 0.0097 | -0.0024 | -111.7113
-9 | -1.0282 | 0.00931 | -0.0017 | -110.4404
-8.5 | -0.973 | 0.0089 | -0.001 | -109.3258
-8 | -0.9168 | 0.00855 | -0.0005 | -107.2281
-7.5 | -0.8602 | 0.0082 | -0.0001 | -104.9024
-7 | -0.8031 | 0.00789 | 0.0002 | -101.7871
-6.5 | -0.7458 | 0.0076 | 0.0004 | -98.1316
-6 | -0.6882 | 0.00732 | 0.0005 | -94.0164
-5.5 | -0.6304 | 0.00705 | 0.0005 | -89.4184
-5 | -0.5727 | 0.00677 | 0.0005 | -84.5938
-4.5 | -0.5148 | 0.00653 | 0.0004 | -78.8361
-4 | -0.4571 | 0.00625 | 0.0004 | -73.136
-3.5 | -0.4001 | 0.00591 | 0.0004 | -67.6988
-3 | -0.3441 | 0.00552 | 0.0006 | -62.337
-2.5 | -0.2875 | 0.00514 | 0.0006 | -55.9339
-2 | -0.2331 | 0.00466 | 0.001 | -50.0215
-1.5 | -0.1771 | 0.00429 | 0.0012 | -41.2821
-1 | -0.1197 | 0.00409 | 0.0011 | -29.2665
-0.5 | -0.0602 | 0.00401 | 0.0006 | -15.0125
0 | 0 | 0.004 | 0 | 0
0.5 | 0.0602 | 0.00401 | -0.0006 | 15.0125
1 | 0.1196 | 0.00409 | -0.001 | 29.2421
1.5 | 0.177 | 0.00429 | -0.0011 | 41.2587
2.5 | 0.2875 | 0.00514 | -0.0006 | 55.9339
3 | 0.3441 | 0.00552 | -0.0006 | 62.337
3.5 | 0.4 | 0.00591 | -0.0004 | 67.6819
4 | 0.457 | 0.00626 | -0.0003 | 73.0032
4.5 | 0.5148 | 0.00653 | -0.0004 | 78.8361
5 | 0.5726 | 0.00677 | -0.0005 | 84.579
5.5 | 0.6304 | 0.00705 | -0.0005 | 89.4184
6.5 | 0.7457 | 0.00759 | -0.0003 | 98.2477
7 | 0.803 | 0.00789 | -0.0002 | 101.7744
7.5 | 0.8601 | 0.0082 | 0.0001 | 104.8902
8 | 0.9167 | 0.00855 | 0.0005 | 107.2164
8.5 | 0.9728 | 0.0089 | 0.001 | 109.3034
9 | 1.0281 | 0.00931 | 0.0017 | 110.4296
9.5 | 1.0835 | 0.0097 | 0.0025 | 111.701
10 | 1.1377 | 0.01014 | 0.0034 | 112.1992
11 | 1.2409 | 0.01123 | 0.0064 | 110.4987
11.5 | 1.2894 | 0.0118 | 0.0084 | 109.2712
12 | 1.3342 | 0.01238 | 0.0111 | 107.7706
12.5 | 1.3775 | 0.01308 | 0.0138 | 105.3135
13 | 1.4181 | 0.01387 | 0.0168 | 102.2422
13.5 | 1.4554 | 0.01481 | 0.0201 | 98.2714
14 | 1.4923 | 0.01612 | 0.0229 | 92.5744
14.5 | 1.5267 | 0.0177 | 0.0255 | 86.2542
15 | 1.5578 | 0.01963 | 0.0281 | 79.3581
15.5 | 1.584 | 0.02202 | 0.0307 | 71.9346
16 | 1.6093 | 0.02458 | 0.033 | 65.4719
16.5 | 1.6335 | 0.02734 | 0.035 | 59.7476
17 | 1.6541 | 0.03046 | 0.0368 | 54.304
17.5 | 1.6711 | 0.03399 | 0.0384 | 49.1645
18 | 1.6829 | 0.03819 | 0.0397 | 44.0665
18.5 | 1.6908 | 0.04291 | 0.0405 | 39.4034
19 | 1.6938 | 0.04835 | 0.0408 | 35.0321
19.5 | 1.6919 | 0.05443 | 0.0405 | 31.084
20 | 1.6847 | 0.06134 | 0.0396 | 27.4649

## 119. Re 12M Mach 0.50 (1)
BIGFOIL.COM POLAR EXPORT
GA 37A016
GA 37A016 |  |  |  | Cl Max: | 1.149 | at alpha= | 20 | deg
JavaFoil+Calcfoil stall+Eppler ext transition |  |  |  | L/D Max: | 84.375 | at alpha= | 6 | deg
Re: | 12000000 |  |  | Cd Min: | 0.00534 | at alpha= | 0 | deg
Mach: | 0.5 |  |  | Cl=0 at alpha= | 0 | deg
|  |  |  | @ Cl=0.1, Cd= | 0.0054506
|  |  |  | @ Cl=0.4, Cd= | 0.0069539
|  |  |  | @ Cl=0.6, Cd= | 0.0083717
alpha (deg) | Cl | Cd | Cm | Cl/Cd
-20 | -1.149 | 0.1677 | 0.031 | -6.852
-19.5 | -1.12 | 0.15822 | 0.03 | -7.08
-19 | -1.088 | 0.15571 | 0.028 | -6.988
-18.5 | -1.058 | 0.15275 | 0.027 | -6.926
-18 | -1.029 | 0.1483 | 0.026 | -6.936
-17.5 | -0.998 | 0.14196 | 0.025 | -7.033
-17 | -0.974 | 0.13888 | 0.025 | -7.014
-16.5 | -0.957 | 0.11838 | 0.026 | -8.08
-16 | -0.932 | 0.10841 | 0.026 | -8.594
-15.5 | -0.902 | 0.10433 | 0.025 | -8.644
-15 | -0.869 | 0.10281 | 0.023 | -8.448
-14.5 | -0.837 | 0.09967 | 0.022 | -8.396
-14 | -0.804 | 0.09928 | 0.02 | -8.094
-13.5 | -0.773 | 0.09655 | 0.018 | -8.003
-13 | -0.746 | 0.09614 | 0.018 | -7.762
-12.5 | -0.724 | 0.08331 | 0.019 | -8.691
-12 | -0.691 | 0.08131 | 0.017 | -8.504
-11.5 | -0.663 | 0.07598 | 0.016 | -8.719
-11 | -0.728 | 0.02587 | 0.025 | -28.154
-10.5 | -0.607 | 0.06716 | 0.015 | -9.036
-10 | -0.688 | 0.01809 | 0.024 | -38.052
-9.5 | -0.655 | 0.01723 | 0.023 | -38.003
-9 | -0.627 | 0.01524 | 0.022 | -41.138
-8.5 | -0.942 | 0.01382 | 0.021 | -68.211
-8 | -0.97 | 0.01208 | 0.02 | -80.355
-7.5 | -0.956 | 0.01129 | 0.018 | -84.673
-7 | -0.921 | 0.01113 | 0.017 | -82.716
-6.5 | -0.874 | 0.01061 | 0.016 | -82.45
-6 | -0.82 | 0.01001 | 0.015 | -81.951
-5.5 | -0.761 | 0.00948 | 0.014 | -80.244
-5 | -0.698 | 0.00906 | 0.012 | -76.992
-4.5 | -0.632 | 0.00861 | 0.011 | -73.426
-4 | -0.565 | 0.00811 | 0.01 | -69.594
-3.5 | -0.496 | 0.00779 | 0.009 | -63.605
-3 | -0.426 | 0.0072 | 0.007 | -59.138
-2.5 | -0.355 | 0.00672 | 0.006 | -52.903
-2 | -0.285 | 0.00641 | 0.005 | -44.363
-1.5 | -0.214 | 0.00602 | 0.004 | -35.506
-1 | -0.143 | 0.00556 | 0.002 | -25.628
-0.5 | -0.071 | 0.00544 | 0.001 | -13.114
0 | 0 | 0.00534 | 0 | 0
0.5 | 0.072 | 0.0054 | -0.001 | 13.299
1 | 0.144 | 0.00553 | -0.002 | 25.992
1.5 | 0.215 | 0.00598 | -0.004 | 36.007
2 | 0.287 | 0.00637 | -0.005 | 44.99
2.5 | 0.358 | 0.00667 | -0.006 | 53.658
3 | 0.429 | 0.00715 | -0.007 | 59.991
3.5 | 0.5 | 0.00775 | -0.009 | 64.516
4 | 0.569 | 0.00821 | -0.01 | 69.341
4.5 | 0.638 | 0.00857 | -0.011 | 74.353
5 | 0.704 | 0.00902 | -0.012 | 78.008
5.5 | 0.768 | 0.00944 | -0.014 | 81.318
6 | 0.828 | 0.00981 | -0.015 | 84.375
6.5 | 0.882 | 0.01052 | -0.016 | 83.862
7 | 0.929 | 0.01112 | -0.017 | 83.577
7.5 | 0.965 | 0.0117 | -0.018 | 82.452
8 | 0.98 | 0.01248 | -0.02 | 78.512
8.5 | 0.952 | 0.01354 | -0.021 | 70.31
9 | 0.627 | 0.01524 | -0.022 | 41.138
9.5 | 0.655 | 0.01723 | -0.022 | 38.003
10 | 0.688 | 0.01809 | -0.024 | 38.052
10.5 | 0.624 | 0.05673 | -0.018 | 10.993
11 | 0.732 | 0.0249 | -0.025 | 29.38
11.5 | 0.662 | 0.07683 | -0.016 | 8.618
12 | 0.691 | 0.08134 | -0.017 | 8.498
12.5 | 0.721 | 0.08554 | -0.018 | 8.433
13 | 0.746 | 0.09576 | -0.018 | 7.792
13.5 | 0.773 | 0.09599 | -0.018 | 8.054
14 | 0.804 | 0.09756 | -0.02 | 8.244
14.5 | 0.837 | 0.09947 | -0.022 | 8.414
15 | 0.869 | 0.10241 | -0.023 | 8.484
15.5 | 0.903 | 0.10334 | -0.025 | 8.735
16 | 0.933 | 0.10704 | -0.026 | 8.715
16.5 | 0.958 | 0.11605 | -0.026 | 8.257
17 | 0.975 | 0.13623 | -0.025 | 7.156
17.5 | 0.998 | 0.14186 | -0.024 | 7.038
18 | 1.029 | 0.14572 | -0.026 | 7.062
18.5 | 1.059 | 0.14908 | -0.027 | 7.102
19 | 1.088 | 0.15519 | -0.028 | 7.013
19.5 | 1.121 | 0.15754 | -0.03 | 7.114
20 | 1.149 | 0.1671 | -0.03 | 6.875

## 120. Re 12M Mach 0.50 (2)
BIGFOIL.COM POLAR EXPORT
GA 37A016
GA 37A016 |  |  |  | Cl Max: | 1.1934 | at alpha= | 10 | deg
XFOIL ncrit=9 |  |  |  | L/D Max: | 102.639 | at alpha= | 7.5 | deg
Re: | 12000000 |  |  | Cd Min: | 0.11479 | at alpha= | 15 | deg
Mach: | 0.5 |  |  | Cl=0 at alpha= | 0 | deg
|  |  |  | @ Cl=0.1, Cd= | 0.004099
|  |  |  | @ Cl=0.4, Cd= | 0.0059302
|  |  |  | @ Cl=0.6, Cd= | 0.0071481
alpha (deg) | Cl | Cd | Cm | Cl/Cd
-15 | -0.92 | 0.1146 | -0.024 | -8.0279
-14.5 | -0.9442 | 0.10221 | -0.0302 | -9.2378
-14 | -0.9707 | 0.08956 | -0.037 | -10.8385
-13.5 | -1 | 0.07718 | -0.0436 | -12.9567
-13 | -1.0314 | 0.06548 | -0.0492 | -15.7514
-12.5 | -1.0657 | 0.05517 | -0.0524 | -19.3167
-12 | -1.0996 | 0.0453 | -0.0547 | -24.2737
-11.5 | -1.133 | 0.03649 | -0.0548 | -31.0496
-11 | -1.1628 | 0.02891 | -0.0521 | -40.2214
-10.5 | -1.185 | 0.02245 | -0.0473 | -52.784
-10 | -1.1929 | 0.0173 | -0.041 | -68.9538
-9.5 | -1.1778 | 0.0139 | -0.0342 | -84.7338
-9 | -1.1408 | 0.012 | -0.0279 | -95.0667
-8.5 | -1.0907 | 0.01087 | -0.0225 | -100.3404
-8 | -1.0368 | 0.01014 | -0.0175 | -102.2485
-7.5 | -0.9761 | 0.00951 | -0.0138 | -102.6393
-7 | -0.9117 | 0.009 | -0.0112 | -101.3
-6.5 | -0.8463 | 0.00855 | -0.009 | -98.9825
-6 | -0.7806 | 0.00814 | -0.0072 | -95.8968
-5.5 | -0.7143 | 0.00776 | -0.0058 | -92.049
-5 | -0.6481 | 0.0074 | -0.0047 | -87.5811
-4 | -0.5166 | 0.00671 | -0.0029 | -76.9896
-3 | -0.3894 | 0.00585 | -0.0013 | -66.5641
-2 | -0.2672 | 0.00474 | 0.0007 | -56.3713
-1 | -0.138 | 0.00411 | 0.0012 | -33.5766
-0.5 | -0.0691 | 0.00409 | 0.0006 | -16.8949
0 | 0 | 0.00407 | 0 | 0
0.5 | 0.0691 | 0.00409 | -0.0006 | 16.8949
1 | 0.138 | 0.00411 | -0.0012 | 33.5766
1.5 | 0.2039 | 0.00433 | -0.0011 | 47.0901
2 | 0.2671 | 0.00475 | -0.0006 | 56.2316
3 | 0.3893 | 0.00585 | 0.0013 | 66.547
3.5 | 0.452 | 0.00632 | 0.0022 | 71.519
4 | 0.5165 | 0.00671 | 0.003 | 76.9747
5 | 0.648 | 0.0074 | 0.0047 | 87.5676
5.5 | 0.7143 | 0.00776 | 0.0058 | 92.049
6 | 0.7806 | 0.00814 | 0.0072 | 95.8968
6.5 | 0.8463 | 0.00855 | 0.009 | 98.9825
7 | 0.9117 | 0.009 | 0.0112 | 101.3
7.5 | 0.9761 | 0.00951 | 0.0138 | 102.6393
8 | 1.0369 | 0.01014 | 0.0175 | 102.2584
8.5 | 1.0908 | 0.01087 | 0.0225 | 100.3496
9 | 1.141 | 0.012 | 0.0278 | 95.0833
9.5 | 1.1781 | 0.0139 | 0.0342 | 84.7554
10 | 1.1934 | 0.01731 | 0.0409 | 68.9428
10.5 | 1.1855 | 0.02248 | 0.0472 | 52.7358
11 | 1.1634 | 0.02895 | 0.052 | 40.1865
11.5 | 1.1335 | 0.03655 | 0.0546 | 31.0123
12 | 1.1002 | 0.04537 | 0.0545 | 24.2495
12.5 | 1.0663 | 0.05527 | 0.0521 | 19.2926
13 | 1.0321 | 0.06559 | 0.0488 | 15.7356
13.5 | 1.0008 | 0.07731 | 0.0432 | 12.9453
14 | 0.9715 | 0.08971 | 0.0366 | 10.8293
14.5 | 0.945 | 0.1024 | 0.0298 | 9.2285
15 | 0.9208 | 0.11479 | 0.0235 | 8.0216

## 121. Re 14M Mach 0.00 (1)
BIGFOIL.COM POLAR EXPORT
GA 37A016
GA 37A016 |  |  |  | Cl Max: | 1.292 | at alpha= | 13 | deg
JavaFoil+Calcfoil stall+Eppler ext transition |  |  |  | L/D Max: | 105.338 | at alpha= | 8.5 | deg
Re: | 14000000 |  |  | Cd Min: | 0.00523 | at alpha= | 0.5 | deg
Mach: | 0 |  |  | Cl=0 at alpha= | 0 | deg
|  |  |  | @ Cl=0.1, Cd= | 0.0054016
|  |  |  | @ Cl=0.4, Cd= | 0.0067652
|  |  |  | @ Cl=0.6, Cd= | 0.0078475
alpha (deg) | Cl | Cd | Cm | Cl/Cd
-19 | -1.114 | 0.05088 | 0.034 | -21.9
-18.5 | -1.149 | 0.04159 | 0.034 | -27.623
-18 | -1.175 | 0.03695 | 0.034 | -31.804
-17.5 | -1.2 | 0.03257 | 0.033 | -36.839
-17 | -1.218 | 0.02995 | 0.032 | -40.677
-16.5 | -1.237 | 0.02675 | 0.032 | -46.265
-16 | -1.255 | 0.02369 | 0.031 | -52.974
-15.5 | -1.269 | 0.02115 | 0.031 | -60.005
-15 | -1.278 | 0.0193 | 0.03 | -66.223
-14.5 | -1.282 | 0.01828 | 0.029 | -70.131
-14 | -1.283 | 0.01688 | 0.028 | -76.029
-13.5 | -1.28 | 0.01577 | 0.028 | -81.161
-13 | -1.279 | 0.01412 | 0.027 | -90.591
-12.5 | -1.262 | 0.0133 | 0.026 | -94.892
-12 | -1.242 | 0.01275 | 0.025 | -97.385
-11.5 | -1.217 | 0.01224 | 0.024 | -99.364
-11 | -1.188 | 0.01247 | 0.023 | -95.257
-10.5 | -1.155 | 0.01197 | 0.022 | -96.482
-10 | -1.119 | 0.01155 | 0.021 | -96.884
-9.5 | -1.079 | 0.01111 | 0.02 | -97.084
-9 | -1.036 | 0.01034 | 0.019 | -100.176
-8.5 | -0.991 | 0.00956 | 0.018 | -103.592
-8 | -0.941 | 0.00926 | 0.017 | -101.677
-7.5 | -0.89 | 0.00928 | 0.016 | -95.921
-7 | -0.837 | 0.00903 | 0.015 | -92.698
-6.5 | -0.782 | 0.00865 | 0.014 | -90.398
-6 | -0.726 | 0.00845 | 0.013 | -85.87
-5.5 | -0.669 | 0.00812 | 0.012 | -82.353
-5 | -0.61 | 0.00799 | 0.011 | -76.355
-4.5 | -0.551 | 0.00761 | 0.01 | -72.382
-4 | -0.491 | 0.0073 | 0.009 | -67.288
-3.5 | -0.431 | 0.00703 | 0.008 | -61.235
-3 | -0.37 | 0.00662 | 0.006 | -55.848
-2.5 | -0.308 | 0.00629 | 0.005 | -49.038
-2 | -0.247 | 0.0061 | 0.004 | -40.464
-1.5 | -0.185 | 0.00588 | 0.003 | -31.545
-1 | -0.124 | 0.00554 | 0.002 | -22.293
-0.5 | -0.062 | 0.00526 | 0.001 | -11.753
0 | 0 | 0.0053 | 0 | 0
0.5 | 0.062 | 0.00523 | -0.001 | 11.895
1 | 0.124 | 0.00551 | -0.002 | 22.564
1.5 | 0.187 | 0.00584 | -0.003 | 31.927
2 | 0.248 | 0.00607 | -0.004 | 40.958
2.5 | 0.31 | 0.00625 | -0.005 | 49.648
3 | 0.372 | 0.00658 | -0.006 | 56.551
3.5 | 0.434 | 0.00699 | -0.008 | 62.021
4 | 0.495 | 0.00726 | -0.009 | 68.163
4.5 | 0.555 | 0.00757 | -0.01 | 73.35
5 | 0.615 | 0.00794 | -0.011 | 77.417
5.5 | 0.674 | 0.00807 | -0.012 | 83.499
6 | 0.732 | 0.0084 | -0.013 | 87.103
6.5 | 0.788 | 0.00859 | -0.014 | 91.73
7 | 0.844 | 0.00896 | -0.015 | 94.107
7.5 | 0.897 | 0.00921 | -0.016 | 97.417
8 | 0.949 | 0.00918 | -0.017 | 103.35
8.5 | 0.999 | 0.00948 | -0.018 | 105.338
9 | 1.045 | 0.01025 | -0.019 | 101.932
9.5 | 1.089 | 0.01102 | -0.02 | 98.813
10 | 1.129 | 0.01144 | -0.021 | 98.668
10.5 | 1.165 | 0.01185 | -0.022 | 98.32
11 | 1.199 | 0.01234 | -0.023 | 97.128
11.5 | 1.228 | 0.01211 | -0.024 | 101.418
12 | 1.253 | 0.0126 | -0.025 | 99.461
12.5 | 1.275 | 0.01314 | -0.026 | 96.974
13 | 1.292 | 0.01394 | -0.027 | 92.639
13.5 | 1.28 | 0.01577 | -0.027 | 81.161
14 | 1.283 | 0.01688 | -0.028 | 76.029
14.5 | 1.282 | 0.01828 | -0.029 | 70.131
15 | 1.278 | 0.0193 | -0.03 | 66.223
15.5 | 1.269 | 0.02115 | -0.03 | 60.005
16 | 1.255 | 0.02369 | -0.031 | 52.974
16.5 | 1.237 | 0.02675 | -0.032 | 46.265
17 | 1.218 | 0.02995 | -0.032 | 40.677
17.5 | 1.2 | 0.03257 | -0.033 | 36.839
18 | 1.175 | 0.03695 | -0.033 | 31.804

## 122. Re 14M Mach 0.00 (2)
BIGFOIL.COM POLAR EXPORT
GA 37A016
GA 37A016 |  |  |  | Cl Max: | 1.7954 | at alpha= | 20 | deg
XFOIL ncrit=9 |  |  |  | L/D Max: | 118.899 | at alpha= | 11 | deg
Re: | 14000000 |  |  | Cd Min: | 0.03424 | at alpha= | -20 | deg
Mach: | 0 |  |  | Cl=0 at alpha= | 0 | deg
|  |  |  | @ Cl=0.1, Cd= | 0.0040806
|  |  |  | @ Cl=0.4, Cd= | 0.0058488
|  |  |  | @ Cl=0.6, Cd= | 0.0067109
alpha (deg) | Cl | Cd | Cm | Cl/Cd
-20 | -1.7928 | 0.03424 | -0.0248 | -52.3598
-19.5 | -1.7776 | 0.03112 | -0.024 | -57.1208
-19 | -1.7592 | 0.02841 | -0.0229 | -61.9219
-18.5 | -1.739 | 0.02591 | -0.0217 | -67.1169
-18 | -1.7153 | 0.02373 | -0.0205 | -72.284
-17.5 | -1.69 | 0.02174 | -0.0191 | -77.7369
-17 | -1.6619 | 0.02 | -0.0177 | -83.095
-16.5 | -1.6346 | 0.01831 | -0.0159 | -89.2736
-16 | -1.605 | 0.01685 | -0.014 | -95.2522
-15.5 | -1.5735 | 0.0156 | -0.012 | -100.8654
-15 | -1.5408 | 0.01451 | -0.0098 | -106.1888
-14.5 | -1.506 | 0.0136 | -0.0076 | -110.7353
-14 | -1.4665 | 0.01283 | -0.006 | -114.3024
-13.5 | -1.4313 | 0.01233 | -0.003 | -116.0827
-13 | -1.3904 | 0.01188 | -0.001 | -117.037
-12 | -1.2964 | 0.01099 | 0.0007 | -117.9618
-11.5 | -1.248 | 0.01054 | 0.0014 | -118.4061
-11 | -1.1988 | 0.01008 | 0.002 | -118.9286
-10.5 | -1.1483 | 0.00966 | 0.0024 | -118.8716
-10 | -1.0965 | 0.0093 | 0.0026 | -117.9032
-9.5 | -1.0438 | 0.00899 | 0.0027 | -116.1068
-9 | -0.991 | 0.00864 | 0.0028 | -114.6991
-8.5 | -0.9377 | 0.00831 | 0.0029 | -112.84
-8 | -0.8835 | 0.00803 | 0.0028 | -110.0249
-7.5 | -0.8294 | 0.00774 | 0.0027 | -107.1576
-7 | -0.7749 | 0.00747 | 0.0026 | -103.7349
-6.5 | -0.7197 | 0.00721 | 0.0024 | -99.8197
-6 | -0.6644 | 0.00697 | 0.0022 | -95.3228
-5.5 | -0.6088 | 0.00675 | 0.0019 | -90.1926
-5 | -0.5531 | 0.00651 | 0.0016 | -84.9616
-4.5 | -0.4973 | 0.00628 | 0.0014 | -79.1879
-4 | -0.4417 | 0.00604 | 0.0011 | -73.1291
-3.5 | -0.386 | 0.00577 | 0.0009 | -66.8977
-3 | -0.3315 | 0.00542 | 0.0009 | -61.1624
-2.5 | -0.2761 | 0.00512 | 0.0007 | -53.9258
-2 | -0.2222 | 0.00474 | 0.0007 | -46.8776
-1 | -0.1138 | 0.00412 | 0.0008 | -27.6214
-0.5 | -0.0578 | 0.00397 | 0.0006 | -14.5592
0 | 0 | 0.00396 | 0 | 0
0.5 | 0.0578 | 0.00396 | -0.0006 | 14.596
1 | 0.1138 | 0.00412 | -0.0008 | 27.6214
1.5 | 0.1685 | 0.00439 | -0.0009 | 38.3827
2 | 0.2222 | 0.00474 | -0.0007 | 46.8776
2.5 | 0.2761 | 0.00512 | -0.0007 | 53.9258
3 | 0.3315 | 0.00542 | -0.0009 | 61.1624
3.5 | 0.3858 | 0.00578 | -0.0008 | 66.7474
4 | 0.4415 | 0.00605 | -0.0011 | 72.9752
4.5 | 0.4972 | 0.00628 | -0.0014 | 79.172
5 | 0.5531 | 0.0065 | -0.0016 | 85.0923
5.5 | 0.6087 | 0.00675 | -0.0019 | 90.1778
6 | 0.6643 | 0.00697 | -0.0021 | 95.3085
6.5 | 0.7197 | 0.0072 | -0.0024 | 99.9583
7 | 0.7748 | 0.00746 | -0.0026 | 103.8606
7.5 | 0.8293 | 0.00774 | -0.0027 | 107.1447
8 | 0.8835 | 0.00803 | -0.0028 | 110.0249
8.5 | 0.9376 | 0.00831 | -0.0029 | 112.8279
9 | 0.9909 | 0.00864 | -0.0028 | 114.6875
9.5 | 1.0436 | 0.00899 | -0.0027 | 116.0845
10 | 1.0963 | 0.0093 | -0.0026 | 117.8817
10.5 | 1.148 | 0.00966 | -0.0024 | 118.8406
11 | 1.1985 | 0.01008 | -0.002 | 118.8988
11.5 | 1.2477 | 0.01054 | -0.0014 | 118.3776
12 | 1.2962 | 0.01099 | -0.0007 | 117.9436
12.5 | 1.3441 | 0.01143 | 0.0001 | 117.5941
13 | 1.3904 | 0.01188 | 0.001 | 117.037
13.5 | 1.4314 | 0.01232 | 0.003 | 116.1851
14 | 1.4671 | 0.01283 | 0.0059 | 114.3492
14.5 | 1.5066 | 0.01359 | 0.0075 | 110.8609
15 | 1.5417 | 0.01449 | 0.0097 | 106.3975
15.5 | 1.5746 | 0.01558 | 0.0118 | 101.0655
16 | 1.6061 | 0.01684 | 0.0138 | 95.3741
16.5 | 1.636 | 0.01829 | 0.0157 | 89.4478
17 | 1.6637 | 0.01996 | 0.0174 | 83.3517
17.5 | 1.692 | 0.02169 | 0.0188 | 78.0083
18 | 1.7171 | 0.02369 | 0.0202 | 72.4821
18.5 | 1.7412 | 0.02585 | 0.0214 | 67.3578
19 | 1.7615 | 0.02834 | 0.0226 | 62.156
19.5 | 1.7805 | 0.03102 | 0.0236 | 57.3985
20 | 1.7954 | 0.03414 | 0.0245 | 52.5893

## 123. Re 14M Mach 0.10 (1)
BIGFOIL.COM POLAR EXPORT
GA 37A016
GA 37A016 |  |  |  | Cl Max: | 1.283 | at alpha= | 13 | deg
JavaFoil+Calcfoil stall+Eppler ext transition |  |  |  | L/D Max: | 104.432 | at alpha= | 8.5 | deg
Re: | 14000000 |  |  | Cd Min: | 0.00526 | at alpha= | 0 | deg
Mach: | 0.1 |  |  | Cl=0 at alpha= | 0 | deg
|  |  |  | @ Cl=0.1, Cd= | 0.0054034
|  |  |  | @ Cl=0.4, Cd= | 0.0067103
|  |  |  | @ Cl=0.6, Cd= | 0.007837
alpha (deg) | Cl | Cd | Cm | Cl/Cd
-18 | -1.121 | 0.04121 | 0.033 | -27.215
-17.5 | -1.149 | 0.03661 | 0.033 | -31.394
-17 | -1.179 | 0.03117 | 0.033 | -37.833
-16.5 | -1.2 | 0.02832 | 0.032 | -42.396
-16 | -1.22 | 0.02544 | 0.031 | -47.968
-15.5 | -1.241 | 0.02203 | 0.031 | -56.348
-15 | -1.254 | 0.01998 | 0.03 | -62.775
-14.5 | -1.262 | 0.01883 | 0.029 | -67.017
-14 | -1.266 | 0.01743 | 0.028 | -72.62
-13.5 | -1.266 | 0.01612 | 0.028 | -78.564
-13 | -1.271 | 0.01432 | 0.027 | -88.709
-12.5 | -1.256 | 0.01349 | 0.026 | -93.115
-12 | -1.237 | 0.01288 | 0.025 | -96.087
-11.5 | -1.214 | 0.01238 | 0.024 | -98.101
-11 | -1.187 | 0.01259 | 0.023 | -94.237
-10.5 | -1.155 | 0.01215 | 0.022 | -95.08
-10 | -1.12 | 0.01164 | 0.021 | -96.232
-9.5 | -1.081 | 0.01119 | 0.02 | -96.616
-9 | -1.039 | 0.01047 | 0.019 | -99.248
-8.5 | -0.994 | 0.00968 | 0.018 | -102.689
-8 | -0.945 | 0.00925 | 0.017 | -102.14
-7.5 | -0.894 | 0.00937 | 0.016 | -95.356
-7 | -0.84 | 0.00905 | 0.015 | -92.866
-6.5 | -0.786 | 0.00875 | 0.014 | -89.804
-6 | -0.729 | 0.0084 | 0.013 | -86.804
-5.5 | -0.672 | 0.00818 | 0.012 | -82.102
-5 | -0.613 | 0.008 | 0.011 | -76.595
-4.5 | -0.554 | 0.0076 | 0.01 | -72.889
-4 | -0.493 | 0.0074 | 0.009 | -66.731
-3.5 | -0.433 | 0.00699 | 0.008 | -61.86
-3 | -0.371 | 0.00657 | 0.006 | -56.53
-2.5 | -0.31 | 0.00636 | 0.005 | -48.725
-2 | -0.248 | 0.00614 | 0.004 | -40.39
-1.5 | -0.186 | 0.00584 | 0.003 | -31.875
-1 | -0.124 | 0.00551 | 0.002 | -22.54
-0.5 | -0.062 | 0.00532 | 0.001 | -11.676
0 | 0 | 0.00526 | 0 | 0
0.5 | 0.063 | 0.00529 | -0.001 | 11.818
1 | 0.125 | 0.00548 | -0.002 | 22.817
1.5 | 0.188 | 0.00581 | -0.003 | 32.265
2 | 0.25 | 0.00611 | -0.004 | 40.888
2.5 | 0.312 | 0.00632 | -0.005 | 49.332
3 | 0.374 | 0.00653 | -0.006 | 57.245
3.5 | 0.436 | 0.00696 | -0.008 | 62.655
4 | 0.497 | 0.00735 | -0.009 | 67.606
4.5 | 0.558 | 0.00755 | -0.01 | 73.865
5 | 0.618 | 0.00796 | -0.011 | 77.659
5.5 | 0.677 | 0.00813 | -0.012 | 83.256
6 | 0.735 | 0.00835 | -0.013 | 88.053
6.5 | 0.792 | 0.00869 | -0.014 | 91.138
7 | 0.847 | 0.00899 | -0.015 | 94.276
7.5 | 0.901 | 0.0093 | -0.016 | 96.856
8 | 0.953 | 0.00918 | -0.017 | 103.821
8.5 | 1.002 | 0.0096 | -0.018 | 104.432
9 | 1.048 | 0.01038 | -0.019 | 100.999
9.5 | 1.091 | 0.01109 | -0.02 | 98.331
10 | 1.13 | 0.01153 | -0.021 | 97.997
10.5 | 1.166 | 0.01203 | -0.022 | 96.898
11 | 1.198 | 0.01246 | -0.023 | 96.1
11.5 | 1.226 | 0.01224 | -0.024 | 100.116
12 | 1.249 | 0.01273 | -0.025 | 98.148
12.5 | 1.268 | 0.01333 | -0.026 | 95.166
13 | 1.283 | 0.01414 | -0.027 | 90.723
13.5 | 1.266 | 0.01612 | -0.028 | 78.564
14 | 1.266 | 0.01743 | -0.028 | 72.62
14.5 | 1.262 | 0.01883 | -0.029 | 67.017
15 | 1.254 | 0.01998 | -0.03 | 62.775
15.5 | 1.241 | 0.02203 | -0.031 | 56.348
16 | 1.22 | 0.02544 | -0.031 | 47.968
16.5 | 1.2 | 0.02832 | -0.032 | 42.396
17 | 1.179 | 0.03117 | -0.032 | 37.833
17.5 | 1.149 | 0.03661 | -0.033 | 31.394
18 | 1.121 | 0.04121 | -0.033 | 27.215

## 124. Re 14M Mach 0.10 (2)
BIGFOIL.COM POLAR EXPORT
GA 37A016
GA 37A016 |  |  |  | Cl Max: | 1.7925 | at alpha= | 20 | deg
XFOIL ncrit=9 |  |  |  | L/D Max: | 118.391 | at alpha= | 10.5 | deg
Re: | 14000000 |  |  | Cd Min: | 0.03685 | at alpha= | -20 | deg
Mach: | 0.1 |  |  | Cl=0 at alpha= | 0 | deg
|  |  |  | @ Cl=0.1, Cd= | 0.0040814
|  |  |  | @ Cl=0.4, Cd= | 0.0058435
|  |  |  | @ Cl=0.6, Cd= | 0.0067173
alpha (deg) | Cl | Cd | Cm | Cl/Cd
-20 | -1.7897 | 0.03685 | -0.0279 | -48.5672
-19.5 | -1.7755 | 0.03342 | -0.0272 | -53.1269
-19 | -1.7596 | 0.03033 | -0.0261 | -58.0152
-18.5 | -1.7405 | 0.02757 | -0.0249 | -63.1302
-18 | -1.7186 | 0.02514 | -0.0235 | -68.3612
-17.5 | -1.6939 | 0.02295 | -0.0221 | -73.8083
-17 | -1.6668 | 0.02103 | -0.0206 | -79.2582
-16.5 | -1.6378 | 0.0193 | -0.019 | -84.8601
-16 | -1.6091 | 0.01765 | -0.017 | -91.1671
-15.5 | -1.5783 | 0.01624 | -0.0149 | -97.186
-15 | -1.5458 | 0.01503 | -0.0127 | -102.8476
-14.5 | -1.5113 | 0.01401 | -0.0103 | -107.8729
-14 | -1.4747 | 0.01315 | -0.008 | -112.1445
-13.5 | -1.4375 | 0.01256 | -0.0053 | -114.4506
-13 | -1.397 | 0.01205 | -0.0032 | -115.9336
-11.5 | -1.2558 | 0.01069 | 0.0002 | -117.4743
-11 | -1.2064 | 0.01021 | 0.001 | -118.1587
-10.5 | -1.1557 | 0.00976 | 0.0015 | -118.4119
-10 | -1.1036 | 0.00938 | 0.0019 | -117.6546
-9.5 | -1.0506 | 0.00905 | 0.0021 | -116.0884
-9 | -0.9973 | 0.00872 | 0.0023 | -114.3693
-8.5 | -0.9437 | 0.00836 | 0.0024 | -112.8828
-8 | -0.889 | 0.00808 | 0.0024 | -110.0248
-7.5 | -0.8346 | 0.00778 | 0.0024 | -107.2751
-7 | -0.7796 | 0.0075 | 0.0023 | -103.9467
-6.5 | -0.7241 | 0.00724 | 0.0022 | -100.0138
-6 | -0.6683 | 0.007 | 0.002 | -95.4714
-5.5 | -0.6124 | 0.00677 | 0.0017 | -90.4579
-5 | -0.5563 | 0.00653 | 0.0015 | -85.1914
-4.5 | -0.5002 | 0.00629 | 0.0013 | -79.5231
-4 | -0.4442 | 0.00605 | 0.001 | -73.4215
-3.5 | -0.3881 | 0.00578 | 0.0008 | -67.1453
-3 | -0.3334 | 0.00542 | 0.0008 | -61.5129
-2.5 | -0.2777 | 0.00513 | 0.0006 | -54.1326
-2 | -0.2235 | 0.00474 | 0.0007 | -47.1519
-1 | -0.1145 | 0.00412 | 0.0008 | -27.7913
-0.5 | -0.0582 | 0.00397 | 0.0006 | -14.6599
0 | 0 | 0.00396 | 0 | 0
0.5 | 0.0582 | 0.00397 | -0.0006 | 14.6599
1 | 0.1145 | 0.00412 | -0.0008 | 27.7913
2 | 0.2235 | 0.00474 | -0.0007 | 47.1519
2.5 | 0.2777 | 0.00513 | -0.0006 | 54.1326
3 | 0.3334 | 0.00542 | -0.0008 | 61.5129
3.5 | 0.388 | 0.00579 | -0.0008 | 67.0121
4.5 | 0.5001 | 0.00629 | -0.0012 | 79.5072
5 | 0.5563 | 0.00653 | -0.0015 | 85.1914
5.5 | 0.6123 | 0.00677 | -0.0017 | 90.4431
6 | 0.6682 | 0.007 | -0.0019 | 95.4571
6.5 | 0.724 | 0.00724 | -0.0021 | 100
7 | 0.7795 | 0.0075 | -0.0023 | 103.9333
7.5 | 0.8345 | 0.00778 | -0.0024 | 107.2622
8 | 0.8889 | 0.00808 | -0.0024 | 110.0124
8.5 | 0.9435 | 0.00836 | -0.0024 | 112.8589
9 | 0.9972 | 0.00871 | -0.0022 | 114.4891
9.5 | 1.0505 | 0.00905 | -0.0021 | 116.0773
10 | 1.1035 | 0.00938 | -0.0019 | 117.6439
10.5 | 1.1555 | 0.00976 | -0.0015 | 118.3914
11 | 1.2061 | 0.01021 | -0.0009 | 118.1293
11.5 | 1.2555 | 0.01069 | -0.0001 | 117.4462
12 | 1.3046 | 0.01113 | 0.0006 | 117.2147
12.5 | 1.3526 | 0.01159 | 0.0016 | 116.7041
13 | 1.3971 | 0.01205 | 0.0031 | 115.9419
14 | 1.4754 | 0.01314 | 0.0079 | 112.2831
14.5 | 1.512 | 0.014 | 0.0102 | 108
15 | 1.5467 | 0.01501 | 0.0125 | 103.0446
15.5 | 1.5794 | 0.01622 | 0.0147 | 97.3736
16 | 1.6103 | 0.01763 | 0.0168 | 91.3386
16.5 | 1.6394 | 0.01927 | 0.0187 | 85.0752
17 | 1.6686 | 0.02099 | 0.0203 | 79.495
17.5 | 1.696 | 0.02289 | 0.0218 | 74.0935
18 | 1.7204 | 0.0251 | 0.0232 | 68.5418
18.5 | 1.7428 | 0.0275 | 0.0246 | 63.3745
19 | 1.762 | 0.03025 | 0.0258 | 58.2479
19.5 | 1.7785 | 0.03329 | 0.0268 | 53.4245
20 | 1.7925 | 0.03675 | 0.0276 | 48.7755

## 125. Re 14M Mach 0.25 (1)
BIGFOIL.COM POLAR EXPORT
GA 37A016
GA 37A016 |  |  |  | Cl Max: | 1.207 | at alpha= | 12 | deg
JavaFoil+Calcfoil stall+Eppler ext transition |  |  |  | L/D Max: | 102.566 | at alpha= | 8.5 | deg
Re: | 14000000 |  |  | Cd Min: | 0.00528 | at alpha= | 0 | deg
Mach: | 0.25 |  |  | Cl=0 at alpha= | 0 | deg
|  |  |  | @ Cl=0.1, Cd= | 0.0054212
|  |  |  | @ Cl=0.4, Cd= | 0.0067525
|  |  |  | @ Cl=0.6, Cd= | 0.0079569
alpha (deg) | Cl | Cd | Cm | Cl/Cd
-17 | -0.78 | 0.08125 | 0.028 | -9.597
-16.5 | -0.866 | 0.05377 | 0.03 | -16.096
-16 | -0.935 | 0.04031 | 0.031 | -23.205
-15.5 | -0.993 | 0.03304 | 0.03 | -30.07
-15 | -1.046 | 0.02736 | 0.03 | -38.224
-14.5 | -1.087 | 0.02428 | 0.029 | -44.783
-14 | -1.122 | 0.02141 | 0.029 | -52.417
-13.5 | -1.151 | 0.01914 | 0.028 | -60.152
-13 | -1.171 | 0.01727 | 0.027 | -67.814
-12.5 | -1.183 | 0.01577 | 0.026 | -75.018
-12 | -1.195 | 0.01389 | 0.026 | -86.049
-11.5 | -1.187 | 0.0132 | 0.025 | -89.899
-11 | -1.172 | 0.01315 | 0.024 | -89.105
-10.5 | -1.15 | 0.01283 | 0.023 | -89.65
-10 | -1.123 | 0.01234 | 0.022 | -90.975
-9.5 | -1.09 | 0.01144 | 0.021 | -95.286
-9 | -1.052 | 0.01047 | 0.02 | -100.444
-8.5 | -1.01 | 0.01002 | 0.019 | -100.818
-8 | -0.962 | 0.01003 | 0.018 | -95.952
-7.5 | -0.912 | 0.00968 | 0.016 | -94.271
-7 | -0.859 | 0.00932 | 0.015 | -92.231
-6.5 | -0.804 | 0.00903 | 0.014 | -89.079
-6 | -0.747 | 0.00864 | 0.013 | -86.556
-5.5 | -0.689 | 0.00839 | 0.012 | -82.132
-5 | -0.629 | 0.00828 | 0.011 | -75.968
-4.5 | -0.568 | 0.00779 | 0.01 | -72.949
-4 | -0.507 | 0.00745 | 0.009 | -68.057
-3.5 | -0.444 | 0.00722 | 0.008 | -61.549
-3 | -0.381 | 0.00665 | 0.007 | -57.35
-2.5 | -0.318 | 0.00644 | 0.006 | -49.427
-2 | -0.255 | 0.00616 | 0.004 | -41.37
-1.5 | -0.191 | 0.00596 | 0.003 | -32.11
-1 | -0.128 | 0.00553 | 0.002 | -23.085
-0.5 | -0.064 | 0.00535 | 0.001 | -11.921
0 | 0 | 0.00528 | 0 | 0
0.5 | 0.064 | 0.00532 | -0.001 | 12.073
1 | 0.128 | 0.0055 | -0.002 | 23.378
1.5 | 0.193 | 0.00593 | -0.003 | 32.517
2 | 0.257 | 0.00612 | -0.004 | 41.899
2.5 | 0.321 | 0.0064 | -0.006 | 50.068
3 | 0.384 | 0.00661 | -0.007 | 58.102
3.5 | 0.448 | 0.00718 | -0.008 | 62.362
4 | 0.511 | 0.0074 | -0.009 | 68.978
4.5 | 0.573 | 0.00774 | -0.01 | 73.973
5 | 0.634 | 0.00823 | -0.011 | 77.05
5.5 | 0.694 | 0.00833 | -0.012 | 83.32
6 | 0.753 | 0.00858 | -0.013 | 87.837
6.5 | 0.811 | 0.00897 | -0.014 | 90.435
7 | 0.866 | 0.00925 | -0.015 | 93.668
7.5 | 0.92 | 0.0096 | -0.016 | 95.789
8 | 0.971 | 0.00995 | -0.018 | 97.569
8.5 | 1.019 | 0.00993 | -0.019 | 102.566
9 | 1.061 | 0.01038 | -0.02 | 102.238
9.5 | 1.1 | 0.01133 | -0.021 | 97.043
10 | 1.133 | 0.01223 | -0.022 | 92.674
10.5 | 1.161 | 0.0127 | -0.023 | 91.378
11 | 1.183 | 0.01301 | -0.024 | 90.91
11.5 | 1.198 | 0.01305 | -0.025 | 91.79
12 | 1.207 | 0.01373 | -0.026 | 87.925
12.5 | 1.183 | 0.01577 | -0.026 | 75.018
13 | 1.171 | 0.01727 | -0.027 | 67.814
13.5 | 1.151 | 0.01914 | -0.028 | 60.152
14 | 1.122 | 0.02141 | -0.029 | 52.417
14.5 | 1.085 | 0.02455 | -0.029 | 44.205
15 | 1.046 | 0.02736 | -0.03 | 38.224
15.5 | 0.993 | 0.03304 | -0.03 | 30.07
16 | 0.935 | 0.04031 | -0.03 | 23.205
16.5 | 0.866 | 0.05377 | -0.03 | 16.096
17 | 0.766 | 0.09358 | -0.026 | 8.186

## 126. Re 14M Mach 0.25 (2)
BIGFOIL.COM POLAR EXPORT
GA 37A016
GA 37A016 |  |  |  | Cl Max: | 1.7282 | at alpha= | 19.5 | deg
XFOIL ncrit=9 |  |  |  | L/D Max: | 115.46 | at alpha= | 10 | deg
Re: | 14000000 |  |  | Cd Min: | 0.05755 | at alpha= | -20 | deg
Mach: | 0.25 |  |  | Cl=0 at alpha= | 0 | deg
|  |  |  | @ Cl=0.1, Cd= | 0.0040584
|  |  |  | @ Cl=0.4, Cd= | 0.0058688
|  |  |  | @ Cl=0.6, Cd= | 0.0067712
alpha (deg) | Cl | Cd | Cm | Cl/Cd
-20 | -1.7204 | 0.05755 | -0.041 | -29.894
-19.5 | -1.7247 | 0.05112 | -0.0415 | -33.7383
-19 | -1.7241 | 0.04541 | -0.0414 | -37.9674
-18.5 | -1.7186 | 0.04036 | -0.0408 | -42.5818
-18 | -1.7087 | 0.03591 | -0.0397 | -47.5828
-17.5 | -1.6951 | 0.03201 | -0.0382 | -52.9553
-17 | -1.6763 | 0.02868 | -0.0364 | -58.4484
-16.5 | -1.654 | 0.02576 | -0.0344 | -64.2081
-16 | -1.6282 | 0.02316 | -0.0323 | -70.3022
-15.5 | -1.5992 | 0.0209 | -0.03 | -76.5167
-15 | -1.5673 | 0.01895 | -0.0277 | -82.7071
-14.5 | -1.5369 | 0.01703 | -0.0249 | -90.2466
-14 | -1.5026 | 0.0155 | -0.022 | -96.9419
-13.5 | -1.4668 | 0.01434 | -0.0188 | -102.2873
-13 | -1.4289 | 0.01345 | -0.0155 | -106.2379
-12.5 | -1.3875 | 0.01268 | -0.0125 | -109.4243
-12 | -1.3436 | 0.01199 | -0.0098 | -112.0601
-11.5 | -1.2982 | 0.01145 | -0.0071 | -113.3799
-11 | -1.247 | 0.01093 | -0.0055 | -114.0897
-10.5 | -1.1951 | 0.01039 | -0.004 | -115.0241
-10 | -1.1421 | 0.00989 | -0.0028 | -115.4803
-9.5 | -1.0877 | 0.00945 | -0.0018 | -115.1005
-9 | -1.032 | 0.00908 | -0.0011 | -113.6564
-8.5 | -0.9759 | 0.00871 | -0.0005 | -112.0436
-8 | -0.9197 | 0.00834 | 0 | -110.2758
-7.5 | -0.8626 | 0.00803 | 0.0003 | -107.4222
-7 | -0.8054 | 0.00773 | 0.0005 | -104.1915
-6.5 | -0.7479 | 0.00744 | 0.0007 | -100.5242
-6 | -0.69 | 0.00716 | 0.0007 | -96.3687
-5.5 | -0.6319 | 0.00692 | 0.0007 | -91.315
-5 | -0.5742 | 0.00665 | 0.0007 | -86.3459
-4.5 | -0.516 | 0.0064 | 0.0006 | -80.625
-4 | -0.458 | 0.00614 | 0.0005 | -74.5928
-3.5 | -0.4003 | 0.00586 | 0.0004 | -68.3106
-3 | -0.3438 | 0.00547 | 0.0005 | -62.8519
-2.5 | -0.2866 | 0.00518 | 0.0005 | -55.3282
-2 | -0.2308 | 0.00475 | 0.0006 | -48.5895
-1.5 | -0.1751 | 0.00439 | 0.0008 | -39.8861
-1 | -0.1188 | 0.0041 | 0.0009 | -28.9756
-0.5 | -0.0601 | 0.00397 | 0.0006 | -15.1385
0 | 0 | 0.00397 | 0 | 0
0.5 | 0.0601 | 0.00397 | -0.0006 | 15.1385
1 | 0.1188 | 0.0041 | -0.0009 | 28.9756
1.5 | 0.175 | 0.00439 | -0.0008 | 39.8633
2 | 0.2308 | 0.00475 | -0.0006 | 48.5895
2.5 | 0.2866 | 0.00518 | -0.0005 | 55.3282
3.5 | 0.4002 | 0.00587 | -0.0004 | 68.1772
4 | 0.4577 | 0.00616 | -0.0004 | 74.3019
4.5 | 0.516 | 0.00639 | -0.0006 | 80.7512
5 | 0.5741 | 0.00665 | -0.0007 | 86.3308
5.5 | 0.6318 | 0.00692 | -0.0007 | 91.3006
6 | 0.6899 | 0.00716 | -0.0007 | 96.3547
6.5 | 0.7478 | 0.00744 | -0.0007 | 100.5108
7 | 0.8053 | 0.00773 | -0.0005 | 104.1785
7.5 | 0.8625 | 0.00803 | -0.0003 | 107.4097
8 | 0.9196 | 0.00834 | 0.0001 | 110.2638
8.5 | 0.9758 | 0.00871 | 0.0006 | 112.0321
9 | 1.0319 | 0.00908 | 0.0011 | 113.6454
9.5 | 1.0876 | 0.00945 | 0.0019 | 115.0899
10 | 1.1419 | 0.00989 | 0.0028 | 115.4601
10.5 | 1.1949 | 0.01039 | 0.0041 | 115.0048
11 | 1.2468 | 0.01093 | 0.0055 | 114.0714
11.5 | 1.2981 | 0.01145 | 0.0071 | 113.3712
12 | 1.3437 | 0.01199 | 0.0097 | 112.0684
12.5 | 1.3878 | 0.01267 | 0.0125 | 109.5343
13 | 1.4294 | 0.01345 | 0.0154 | 106.2751
13.5 | 1.4674 | 0.01433 | 0.0187 | 102.4006
14 | 1.5036 | 0.01549 | 0.0218 | 97.0691
14.5 | 1.5381 | 0.01701 | 0.0247 | 90.4233
15 | 1.5688 | 0.01892 | 0.0275 | 82.9175
15.5 | 1.6008 | 0.02087 | 0.0298 | 76.7034
16 | 1.6297 | 0.02314 | 0.0321 | 70.4278
16.5 | 1.6561 | 0.02571 | 0.0341 | 64.4146
17 | 1.6784 | 0.02863 | 0.0361 | 58.6238
17.5 | 1.6973 | 0.03195 | 0.0379 | 53.1236
18 | 1.711 | 0.03586 | 0.0394 | 47.7133
18.5 | 1.7213 | 0.04027 | 0.0405 | 42.744
19 | 1.7268 | 0.04533 | 0.0411 | 38.094
19.5 | 1.7282 | 0.05098 | 0.0412 | 33.8996
20 | 1.7243 | 0.05736 | 0.0407 | 30.061

## 127. Re 14M Mach 0.50 (1)
BIGFOIL.COM POLAR EXPORT
GA 37A016
GA 37A016 |  |  |  | Cl Max: | 1.145 | at alpha= | 20 | deg
JavaFoil+Calcfoil stall+Eppler ext transition |  |  |  | L/D Max: | 87.226 | at alpha= | 6.5 | deg
Re: | 14000000 |  |  | Cd Min: | 0.00538 | at alpha= | 0 | deg
Mach: | 0.5 |  |  | Cl=0 at alpha= | 0 | deg
|  |  |  | @ Cl=0.1, Cd= | 0.0055078
|  |  |  | @ Cl=0.4, Cd= | 0.0069666
|  |  |  | @ Cl=0.6, Cd= | 0.0083825
alpha (deg) | Cl | Cd | Cm | Cl/Cd
-20 | -1.146 | 0.17802 | 0.03 | -6.437
-19.5 | -1.116 | 0.16985 | 0.029 | -6.569
-19 | -1.086 | 0.16637 | 0.028 | -6.526
-18.5 | -1.056 | 0.1618 | 0.027 | -6.528
-18 | -1.027 | 0.16052 | 0.025 | -6.398
-17.5 | -0.998 | 0.15436 | 0.024 | -6.467
-17 | -0.975 | 0.1361 | 0.025 | -7.161
-16.5 | -0.959 | 0.11546 | 0.026 | -8.302
-16 | -0.935 | 0.10508 | 0.026 | -8.9
-15.5 | -0.905 | 0.10125 | 0.025 | -8.936
-15 | -0.873 | 0.09895 | 0.024 | -8.82
-14.5 | -0.84 | 0.09604 | 0.022 | -8.747
-14 | -0.804 | 0.09744 | 0.02 | -8.255
-13.5 | -0.774 | 0.09529 | 0.018 | -8.12
-13 | -0.747 | 0.09419 | 0.018 | -7.929
-12.5 | -0.727 | 0.08046 | 0.02 | -9.036
-12 | -0.692 | 0.08004 | 0.017 | -8.651
-11.5 | -0.664 | 0.0741 | 0.017 | -8.967
-11 | -0.736 | 0.02348 | 0.025 | -31.341
-10.5 | -0.609 | 0.06607 | 0.016 | -9.214
-10 | -0.69 | 0.01718 | 0.024 | -40.153
-9.5 | -0.656 | 0.01674 | 0.023 | -39.192
-9 | -0.632 | 0.01456 | 0.022 | -43.445
-8.5 | -0.942 | 0.01347 | 0.021 | -69.97
-8 | -0.97 | 0.01179 | 0.02 | -82.328
-7.5 | -0.956 | 0.01105 | 0.018 | -86.449
-7 | -0.921 | 0.01144 | 0.017 | -80.526
-6.5 | -0.875 | 0.01035 | 0.016 | -84.474
-6 | -0.82 | 0.00979 | 0.015 | -83.784
-5.5 | -0.761 | 0.00932 | 0.014 | -81.648
-5 | -0.698 | 0.00891 | 0.012 | -78.316
-4.5 | -0.632 | 0.00883 | 0.011 | -71.582
-4 | -0.565 | 0.00812 | 0.01 | -69.564
-3.5 | -0.496 | 0.00764 | 0.009 | -64.846
-3 | -0.426 | 0.00717 | 0.007 | -59.345
-2.5 | -0.355 | 0.00678 | 0.006 | -52.445
-2 | -0.285 | 0.00647 | 0.005 | -43.981
-1.5 | -0.214 | 0.00619 | 0.004 | -34.551
-1 | -0.143 | 0.00567 | 0.002 | -25.163
-0.5 | -0.071 | 0.00547 | 0.001 | -13.042
0 | 0 | 0.00538 | 0 | 0
0.5 | 0.072 | 0.00543 | -0.001 | 13.226
1 | 0.144 | 0.00563 | -0.002 | 25.519
1.5 | 0.215 | 0.00615 | -0.004 | 35.032
2 | 0.287 | 0.00643 | -0.005 | 44.6
2.5 | 0.358 | 0.00673 | -0.006 | 53.191
3 | 0.429 | 0.00713 | -0.007 | 60.226
3.5 | 0.5 | 0.0076 | -0.009 | 65.796
4 | 0.569 | 0.00805 | -0.01 | 70.769
4.5 | 0.638 | 0.00879 | -0.011 | 72.529
5 | 0.704 | 0.00888 | -0.012 | 79.255
5.5 | 0.768 | 0.00928 | -0.014 | 82.696
6 | 0.828 | 0.00971 | -0.015 | 85.223
6.5 | 0.882 | 0.01012 | -0.016 | 87.226
7 | 0.929 | 0.01086 | -0.017 | 85.589
7.5 | 0.965 | 0.01142 | -0.018 | 84.475
8 | 0.98 | 0.01219 | -0.02 | 80.344
8.5 | 0.952 | 0.01317 | -0.021 | 72.268
9 | 0.632 | 0.01456 | -0.022 | 43.445
9.5 | 0.656 | 0.01674 | -0.022 | 39.192
10 | 0.69 | 0.01718 | -0.024 | 40.153
10.5 | 0.671 | 0.03397 | -0.022 | 19.77
11 | 0.738 | 0.02325 | -0.025 | 31.735
11.5 | 0.664 | 0.0744 | -0.017 | 8.927
12 | 0.692 | 0.08033 | -0.017 | 8.618
12.5 | 0.723 | 0.08341 | -0.019 | 8.672
13 | 0.746 | 0.09511 | -0.018 | 7.848
13.5 | 0.774 | 0.0947 | -0.018 | 8.175
14 | 0.806 | 0.09605 | -0.02 | 8.388
14.5 | 0.84 | 0.09622 | -0.022 | 8.731
15 | 0.873 | 0.09859 | -0.024 | 8.856
15.5 | 0.907 | 0.09938 | -0.025 | 9.125
16 | 0.938 | 0.10228 | -0.027 | 9.175
16.5 | 0.96 | 0.11338 | -0.026 | 8.469
17 | 0.976 | 0.13505 | -0.025 | 7.224
17.5 | 0.998 | 0.15448 | -0.024 | 6.462
18 | 1.027 | 0.15835 | -0.025 | 6.487
18.5 | 1.056 | 0.16234 | -0.026 | 6.507
19 | 1.086 | 0.16371 | -0.028 | 6.634
19.5 | 1.117 | 0.16889 | -0.029 | 6.612
20 | 1.145 | 0.1794 | -0.03 | 6.381

## 128. Re 14M Mach 0.50 (2)
BIGFOIL.COM POLAR EXPORT
GA 37A016
GA 37A016 |  |  |  | Cl Max: | 1.2063 | at alpha= | 10 | deg
XFOIL ncrit=9 |  |  |  | L/D Max: | 106.209 | at alpha= | 8 | deg
Re: | 14000000 |  |  | Cd Min: | 0.11385 | at alpha= | 15 | deg
Mach: | 0.5 |  |  | Cl=0 at alpha= | 0 | deg
|  |  |  | @ Cl=0.1, Cd= | 0.0040436
|  |  |  | @ Cl=0.4, Cd= | 0.0058692
|  |  |  | @ Cl=0.6, Cd= | 0.0070024
alpha (deg) | Cl | Cd | Cm | Cl/Cd
-15 | -0.9275 | 0.11365 | -0.0245 | -8.161
-14.5 | -0.9505 | 0.10144 | -0.0307 | -9.3701
-14 | -0.9763 | 0.08889 | -0.0374 | -10.9832
-13 | -1.0415 | 0.06516 | -0.0488 | -15.9837
-12.5 | -1.0788 | 0.05404 | -0.0531 | -19.963
-12 | -1.1128 | 0.04425 | -0.0552 | -25.148
-11.5 | -1.1462 | 0.03555 | -0.055 | -32.2419
-11 | -1.1759 | 0.02806 | -0.0521 | -41.9066
-10.5 | -1.1979 | 0.02168 | -0.0471 | -55.2537
-10 | -1.2058 | 0.01661 | -0.0405 | -72.5948
-9.5 | -1.1906 | 0.01332 | -0.0333 | -89.3844
-9 | -1.1521 | 0.01154 | -0.0268 | -99.8354
-8.5 | -1.1004 | 0.01049 | -0.0213 | -104.8999
-8 | -1.0451 | 0.00984 | -0.0164 | -106.2093
-7.5 | -0.9814 | 0.00928 | -0.0132 | -105.7543
-7 | -0.9166 | 0.00878 | -0.0105 | -104.3964
-6.5 | -0.8501 | 0.00836 | -0.0085 | -101.6866
-6 | -0.7837 | 0.00796 | -0.0068 | -98.4548
-5.5 | -0.7173 | 0.00759 | -0.0054 | -94.5059
-5 | -0.6504 | 0.00726 | -0.0043 | -89.5868
-4.5 | -0.5839 | 0.00692 | -0.0035 | -84.3786
-4 | -0.5179 | 0.0066 | -0.0027 | -78.4697
-3.5 | -0.4525 | 0.00624 | -0.0021 | -72.516
-3 | -0.3892 | 0.00579 | -0.0013 | -67.2193
-2.5 | -0.3254 | 0.00537 | -0.0007 | -60.5959
-2 | -0.2643 | 0.00483 | 0.0002 | -54.7205
-1.5 | -0.2012 | 0.0044 | 0.0007 | -45.7273
-1 | -0.1375 | 0.00406 | 0.0011 | -33.867
-0.5 | -0.0689 | 0.00403 | 0.0006 | -17.0968
0 | 0 | 0.00402 | 0 | 0
0.5 | 0.0689 | 0.00403 | -0.0006 | 17.0968
1 | 0.1375 | 0.00406 | -0.0011 | 33.867
1.5 | 0.2011 | 0.00441 | -0.0007 | 45.6009
2 | 0.2643 | 0.00482 | -0.0002 | 54.834
2.5 | 0.3254 | 0.00537 | 0.0007 | 60.5959
3 | 0.3891 | 0.00579 | 0.0013 | 67.2021
3.5 | 0.4524 | 0.00625 | 0.0021 | 72.384
4 | 0.5177 | 0.00661 | 0.0028 | 78.3207
4.5 | 0.5839 | 0.00692 | 0.0035 | 84.3786
5 | 0.6503 | 0.00726 | 0.0043 | 89.573
5.5 | 0.7173 | 0.00759 | 0.0054 | 94.5059
6 | 0.7836 | 0.00796 | 0.0068 | 98.4422
6.5 | 0.85 | 0.00836 | 0.0085 | 101.6746
7 | 0.9166 | 0.00878 | 0.0105 | 104.3964
7.5 | 0.9814 | 0.00928 | 0.0132 | 105.7543
8 | 1.0451 | 0.00984 | 0.0164 | 106.2093
8.5 | 1.1004 | 0.01049 | 0.0213 | 104.8999
9 | 1.1523 | 0.01154 | 0.0267 | 99.8527
9.5 | 1.1909 | 0.01332 | 0.0332 | 89.4069
10 | 1.2063 | 0.01662 | 0.0404 | 72.5812
10.5 | 1.1983 | 0.0217 | 0.047 | 55.2212
11 | 1.1765 | 0.02809 | 0.052 | 41.8832
11.5 | 1.1467 | 0.03561 | 0.0548 | 32.2016
12 | 1.1134 | 0.04431 | 0.055 | 25.1275
12.5 | 1.0793 | 0.05414 | 0.0528 | 19.9354
13 | 1.042 | 0.06529 | 0.0485 | 15.9596
13.5 | 1.0071 | 0.07661 | 0.0436 | 13.1458
14 | 0.9771 | 0.08905 | 0.037 | 10.9725
14.5 | 0.9513 | 0.10163 | 0.0303 | 9.3604
15 | 0.9283 | 0.11385 | 0.0241 | 8.1537

## 129. Re 16M Mach 0.00 (1)
BIGFOIL.COM POLAR EXPORT
GA 37A016
GA 37A016 |  |  |  | Cl Max: | 1.292 | at alpha= | 13 | deg
JavaFoil+Calcfoil stall+Eppler ext transition |  |  |  | L/D Max: | 107.603 | at alpha= | 8.5 | deg
Re: | 16000000 |  |  | Cd Min: | 0.0053 | at alpha= | 0 | deg
Mach: | 0 |  |  | Cl=0 at alpha= | 0 | deg
|  |  |  | @ Cl=0.1, Cd= | 0.0055603
|  |  |  | @ Cl=0.4, Cd= | 0.0066952
|  |  |  | @ Cl=0.6, Cd= | 0.0076375
alpha (deg) | Cl | Cd | Cm | Cl/Cd
-18.5 | -1.15 | 0.04089 | 0.034 | -28.133
-18 | -1.179 | 0.03526 | 0.034 | -33.427
-17.5 | -1.2 | 0.03215 | 0.033 | -37.332
-17 | -1.221 | 0.02872 | 0.033 | -42.53
-16.5 | -1.24 | 0.02587 | 0.032 | -47.92
-16 | -1.256 | 0.02321 | 0.031 | -54.121
-15.5 | -1.27 | 0.02101 | 0.031 | -60.45
-15 | -1.28 | 0.01894 | 0.03 | -67.59
-14.5 | -1.284 | 0.01774 | 0.029 | -72.364
-14 | -1.285 | 0.01649 | 0.028 | -77.926
-13.5 | -1.288 | 0.01491 | 0.028 | -86.387
-13 | -1.279 | 0.01356 | 0.027 | -94.323
-12.5 | -1.263 | 0.01305 | 0.026 | -96.729
-12 | -1.242 | 0.01247 | 0.025 | -99.569
-11.5 | -1.217 | 0.01198 | 0.024 | -101.54
-11 | -1.188 | 0.01221 | 0.023 | -97.304
-10.5 | -1.155 | 0.01147 | 0.022 | -100.671
-10 | -1.119 | 0.011 | 0.021 | -101.663
-9.5 | -1.079 | 0.01058 | 0.02 | -102.008
-9 | -1.036 | 0.01014 | 0.019 | -102.153
-8.5 | -0.991 | 0.00936 | 0.018 | -105.824
-8 | -0.941 | 0.00947 | 0.017 | -99.441
-7.5 | -0.89 | 0.00888 | 0.016 | -100.235
-7 | -0.837 | 0.00885 | 0.015 | -94.603
-6.5 | -0.782 | 0.00852 | 0.014 | -91.785
-6 | -0.726 | 0.00826 | 0.013 | -87.908
-5.5 | -0.669 | 0.00794 | 0.012 | -84.252
-5 | -0.61 | 0.00775 | 0.011 | -78.783
-4.5 | -0.551 | 0.00749 | 0.01 | -73.561
-4 | -0.491 | 0.00733 | 0.009 | -67.02
-3.5 | -0.431 | 0.00696 | 0.008 | -61.853
-3 | -0.37 | 0.00655 | 0.006 | -56.431
-2.5 | -0.308 | 0.00634 | 0.005 | -48.602
-2 | -0.247 | 0.00611 | 0.004 | -40.376
-1.5 | -0.185 | 0.00592 | 0.003 | -31.287
-1 | -0.124 | 0.00566 | 0.002 | -21.822
-0.5 | -0.062 | 0.00548 | 0.001 | -11.283
0 | 0 | 0.0053 | 0 | 0
0.5 | 0.062 | 0.00545 | -0.001 | 11.417
1 | 0.124 | 0.00563 | -0.002 | 22.085
1.5 | 0.187 | 0.00589 | -0.003 | 31.665
2 | 0.248 | 0.00608 | -0.004 | 40.868
2.5 | 0.31 | 0.00631 | -0.005 | 49.2
3 | 0.372 | 0.00651 | -0.006 | 57.14
3.5 | 0.434 | 0.00692 | -0.008 | 62.638
4 | 0.495 | 0.00729 | -0.009 | 67.891
4.5 | 0.555 | 0.00745 | -0.01 | 74.538
5 | 0.615 | 0.0077 | -0.011 | 79.85
5.5 | 0.674 | 0.00789 | -0.012 | 85.437
6 | 0.732 | 0.00821 | -0.013 | 89.166
6.5 | 0.788 | 0.00847 | -0.014 | 93.128
7 | 0.844 | 0.00878 | -0.015 | 96.035
7.5 | 0.897 | 0.00881 | -0.016 | 101.81
8 | 0.949 | 0.00939 | -0.017 | 101.038
8.5 | 0.999 | 0.00928 | -0.018 | 107.603
9 | 1.045 | 0.01006 | -0.019 | 103.939
9.5 | 1.089 | 0.01048 | -0.02 | 103.849
10 | 1.129 | 0.0109 | -0.021 | 103.559
10.5 | 1.165 | 0.01136 | -0.022 | 102.608
11 | 1.199 | 0.01208 | -0.023 | 99.214
11.5 | 1.228 | 0.01185 | -0.024 | 103.612
12 | 1.253 | 0.01232 | -0.025 | 101.692
12.5 | 1.275 | 0.01289 | -0.026 | 98.849
13 | 1.292 | 0.01339 | -0.027 | 96.481
13.5 | 1.288 | 0.01491 | -0.028 | 86.387
14 | 1.285 | 0.01649 | -0.028 | 77.926
14.5 | 1.284 | 0.01774 | -0.029 | 72.364
15 | 1.28 | 0.01894 | -0.03 | 67.59
15.5 | 1.27 | 0.02101 | -0.03 | 60.45
16 | 1.256 | 0.02321 | -0.031 | 54.121
16.5 | 1.24 | 0.02587 | -0.032 | 47.92
17 | 1.221 | 0.02872 | -0.032 | 42.53
17.5 | 1.2 | 0.03215 | -0.033 | 37.332
18 | 1.179 | 0.03526 | -0.033 | 33.427

## 130. Re 16M Mach 0.00 (2)
BIGFOIL.COM POLAR EXPORT
GA 37A016
GA 37A016 |  |  |  | Cl Max: | 1.814 | at alpha= | 20 | deg
XFOIL ncrit=9 |  |  |  | L/D Max: | 121.496 | at alpha= | 11 | deg
Re: | 16000000 |  |  | Cd Min: | 0.0326 | at alpha= | -20 | deg
Mach: | 0 |  |  | Cl=0 at alpha= | 0 | deg
|  |  |  | @ Cl=0.1, Cd= | 0.0041633
|  |  |  | @ Cl=0.4, Cd= | 0.0057892
|  |  |  | @ Cl=0.6, Cd= | 0.0065916
alpha (deg) | Cl | Cd | Cm | Cl/Cd
-20 | -1.8115 | 0.0326 | -0.0242 | -55.5675
-19.5 | -1.7948 | 0.02971 | -0.0233 | -60.4106
-19 | -1.7761 | 0.02705 | -0.0221 | -65.6599
-18.5 | -1.7543 | 0.02473 | -0.0209 | -70.9381
-18 | -1.7302 | 0.02262 | -0.0196 | -76.4898
-17.5 | -1.7035 | 0.02078 | -0.0182 | -81.9779
-17 | -1.6749 | 0.01912 | -0.0167 | -87.5994
-16.5 | -1.6446 | 0.01767 | -0.015 | -93.073
-16 | -1.6136 | 0.01634 | -0.0132 | -98.7515
-15.5 | -1.5818 | 0.01515 | -0.0111 | -104.4092
-15 | -1.5483 | 0.01412 | -0.0089 | -109.653
-14.5 | -1.5137 | 0.01324 | -0.0065 | -114.3278
-13.5 | -1.439 | 0.01207 | -0.0018 | -119.2212
-13 | -1.3962 | 0.01161 | -0.0001 | -120.2584
-11.5 | -1.2515 | 0.01033 | 0.002 | -121.152
-11 | -1.2019 | 0.00989 | 0.0025 | -121.5268
-10.5 | -1.1512 | 0.00948 | 0.0029 | -121.4346
-10 | -1.0994 | 0.00911 | 0.0031 | -120.6806
-9.5 | -1.0466 | 0.00879 | 0.0032 | -119.0671
-9 | -0.9932 | 0.00848 | 0.0032 | -117.1226
-8.5 | -0.9399 | 0.00815 | 0.0032 | -115.3252
-8 | -0.8856 | 0.00789 | 0.0031 | -112.2433
-7.5 | -0.8313 | 0.00759 | 0.003 | -109.5257
-7 | -0.7764 | 0.00733 | 0.0029 | -105.9209
-6.5 | -0.7212 | 0.00709 | 0.0026 | -101.7207
-6 | -0.6656 | 0.00686 | 0.0024 | -97.0262
-5.5 | -0.6098 | 0.00663 | 0.0021 | -91.9759
-5 | -0.5542 | 0.00641 | 0.0018 | -86.4587
-4.5 | -0.4983 | 0.00618 | 0.0015 | -80.6311
-4 | -0.442 | 0.00597 | 0.0012 | -74.0369
-3.5 | -0.3864 | 0.00572 | 0.001 | -67.5524
-3 | -0.3313 | 0.00538 | 0.0008 | -61.5799
-2.5 | -0.2759 | 0.00512 | 0.0006 | -53.8867
-2 | -0.2213 | 0.00482 | 0.0006 | -45.9129
-1.5 | -0.1674 | 0.00448 | 0.0007 | -37.3661
-1 | -0.1125 | 0.00421 | 0.0006 | -26.7221
-0.5 | -0.0577 | 0.00397 | 0.0006 | -14.534
0 | 0 | 0.00395 | 0 | 0
0.5 | 0.0577 | 0.00397 | -0.0006 | 14.534
1 | 0.1124 | 0.00422 | -0.0006 | 26.6351
1.5 | 0.1674 | 0.00447 | -0.0007 | 37.4497
2 | 0.2212 | 0.00482 | -0.0006 | 45.8921
2.5 | 0.2758 | 0.00512 | -0.0006 | 53.8672
3 | 0.3313 | 0.00538 | -0.0008 | 61.5799
3.5 | 0.3863 | 0.00573 | -0.0009 | 67.4171
4 | 0.4418 | 0.00597 | -0.0011 | 74.0034
4.5 | 0.4982 | 0.00618 | -0.0015 | 80.6149
5 | 0.5541 | 0.00641 | -0.0018 | 86.4431
5.5 | 0.6097 | 0.00663 | -0.0021 | 91.9608
6 | 0.6655 | 0.00686 | -0.0023 | 97.0117
6.5 | 0.7211 | 0.00709 | -0.0026 | 101.7066
7 | 0.7763 | 0.00733 | -0.0028 | 105.9072
7.5 | 0.8312 | 0.00759 | -0.003 | 109.5125
8 | 0.8855 | 0.00789 | -0.0031 | 112.2307
8.5 | 0.9398 | 0.00815 | -0.0032 | 115.3129
9 | 0.9931 | 0.00848 | -0.0032 | 117.1108
9.5 | 1.0464 | 0.00879 | -0.0031 | 119.0444
10 | 1.0993 | 0.00911 | -0.0031 | 120.6696
10.5 | 1.151 | 0.00948 | -0.0028 | 121.4135
11 | 1.2016 | 0.00989 | -0.0024 | 121.4965
11.5 | 1.2513 | 0.01033 | -0.0019 | 121.1326
12 | 1.3009 | 0.01073 | -0.0014 | 121.2395
12.5 | 1.3493 | 0.01116 | -0.0007 | 120.905
13 | 1.3962 | 0.0116 | 0.0002 | 120.3621
13.5 | 1.4392 | 0.01207 | 0.0017 | 119.2378
14 | 1.478 | 0.01258 | 0.004 | 117.4881
14.5 | 1.5144 | 0.01323 | 0.0064 | 114.4671
15 | 1.5493 | 0.01411 | 0.0087 | 109.8016
15.5 | 1.5829 | 0.01513 | 0.0109 | 104.62
16 | 1.6146 | 0.01634 | 0.013 | 98.8127
16.5 | 1.646 | 0.01764 | 0.0148 | 93.3107
17 | 1.6765 | 0.01909 | 0.0164 | 87.8208
17.5 | 1.7054 | 0.02073 | 0.0179 | 82.2672
18 | 1.7319 | 0.02259 | 0.0193 | 76.6667
18.5 | 1.7564 | 0.02468 | 0.0206 | 71.1669
19 | 1.7783 | 0.02699 | 0.0218 | 65.8874
19.5 | 1.7974 | 0.02961 | 0.0229 | 60.7025
20 | 1.814 | 0.03251 | 0.0239 | 55.7982

## 131. Re 16M Mach 0.10 (1)
BIGFOIL.COM POLAR EXPORT
GA 37A016
GA 37A016 |  |  |  | Cl Max: | 1.283 | at alpha= | 13 | deg
JavaFoil+Calcfoil stall+Eppler ext transition |  |  |  | L/D Max: | 106.959 | at alpha= | 9 | deg
Re: | 16000000 |  |  | Cd Min: | 0.00536 | at alpha= | 0 | deg
Mach: | 0.1 |  |  | Cl=0 at alpha= | 0 | deg
|  |  |  | @ Cl=0.1, Cd= | 0.0055674
|  |  |  | @ Cl=0.4, Cd= | 0.0067619
|  |  |  | @ Cl=0.6, Cd= | 0.007695
alpha (deg) | Cl | Cd | Cm | Cl/Cd
-18 | -1.125 | 0.03911 | 0.034 | -28.779
-17.5 | -1.153 | 0.03476 | 0.033 | -33.171
-17 | -1.179 | 0.03075 | 0.033 | -38.351
-16.5 | -1.203 | 0.02741 | 0.032 | -43.891
-16 | -1.224 | 0.02441 | 0.031 | -50.119
-15.5 | -1.242 | 0.02191 | 0.031 | -56.68
-15 | -1.256 | 0.0196 | 0.03 | -64.098
-14.5 | -1.264 | 0.01827 | 0.029 | -69.197
-14 | -1.268 | 0.01696 | 0.029 | -74.751
-13.5 | -1.269 | 0.01551 | 0.028 | -81.779
-13 | -1.271 | 0.01376 | 0.027 | -92.316
-12.5 | -1.256 | 0.01346 | 0.026 | -93.332
-12 | -1.238 | 0.01259 | 0.025 | -98.268
-11.5 | -1.214 | 0.01213 | 0.024 | -100.14
-11 | -1.187 | 0.01235 | 0.023 | -96.069
-10.5 | -1.156 | 0.01157 | 0.022 | -99.914
-10 | -1.12 | 0.01108 | 0.021 | -101.128
-9.5 | -1.081 | 0.01065 | 0.02 | -101.504
-9 | -1.039 | 0.00989 | 0.019 | -105.121
-8.5 | -0.994 | 0.00948 | 0.018 | -104.878
-8 | -0.945 | 0.0095 | 0.017 | -99.515
-7.5 | -0.894 | 0.00897 | 0.016 | -99.587
-7 | -0.841 | 0.00885 | 0.015 | -94.989
-6.5 | -0.786 | 0.00861 | 0.014 | -91.236
-6 | -0.729 | 0.00825 | 0.013 | -88.454
-5.5 | -0.672 | 0.00795 | 0.012 | -84.532
-5 | -0.613 | 0.00785 | 0.011 | -78.1
-4.5 | -0.554 | 0.00749 | 0.01 | -73.944
-4 | -0.493 | 0.00755 | 0.009 | -65.334
-3.5 | -0.433 | 0.00704 | 0.008 | -61.483
-3 | -0.371 | 0.00663 | 0.006 | -56.054
-2.5 | -0.31 | 0.00639 | 0.005 | -48.485
-2 | -0.248 | 0.00608 | 0.004 | -40.802
-1.5 | -0.186 | 0.00593 | 0.003 | -31.387
-1 | -0.124 | 0.00567 | 0.002 | -21.901
-0.5 | -0.062 | 0.00549 | 0.001 | -11.312
0 | 0 | 0.00536 | 0 | 0
0.5 | 0.063 | 0.00546 | -0.001 | 11.447
1 | 0.125 | 0.00564 | -0.002 | 22.167
1.5 | 0.188 | 0.0059 | -0.003 | 31.768
2 | 0.25 | 0.00605 | -0.004 | 41.304
2.5 | 0.312 | 0.00636 | -0.005 | 49.089
3 | 0.374 | 0.00659 | -0.006 | 56.76
3.5 | 0.436 | 0.007 | -0.008 | 62.271
4 | 0.497 | 0.00751 | -0.009 | 66.195
4.5 | 0.558 | 0.00745 | -0.01 | 74.926
5 | 0.618 | 0.0078 | -0.011 | 79.166
5.5 | 0.677 | 0.0079 | -0.012 | 85.719
6 | 0.735 | 0.00819 | -0.013 | 89.721
6.5 | 0.792 | 0.00855 | -0.014 | 92.584
7 | 0.847 | 0.00879 | -0.015 | 96.427
7.5 | 0.901 | 0.00891 | -0.016 | 101.166
8 | 0.953 | 0.00942 | -0.017 | 101.111
8.5 | 1.002 | 0.0094 | -0.018 | 106.654
9 | 1.048 | 0.0098 | -0.019 | 106.959
9.5 | 1.091 | 0.01056 | -0.02 | 103.329
10 | 1.13 | 0.01097 | -0.021 | 103.008
10.5 | 1.166 | 0.01145 | -0.022 | 101.829
11 | 1.198 | 0.01223 | -0.023 | 97.965
11.5 | 1.226 | 0.01199 | -0.024 | 102.195
12 | 1.249 | 0.01245 | -0.025 | 100.351
12.5 | 1.268 | 0.0133 | -0.026 | 95.366
13 | 1.283 | 0.01359 | -0.027 | 94.435
13.5 | 1.269 | 0.01551 | -0.028 | 81.779
14 | 1.268 | 0.01696 | -0.028 | 74.751
14.5 | 1.264 | 0.01827 | -0.029 | 69.197
15 | 1.256 | 0.0196 | -0.03 | 64.098
15.5 | 1.242 | 0.02191 | -0.031 | 56.68
16 | 1.224 | 0.02441 | -0.031 | 50.119
16.5 | 1.203 | 0.02741 | -0.032 | 43.891
17 | 1.179 | 0.03075 | -0.032 | 38.351
17.5 | 1.153 | 0.03476 | -0.033 | 33.171
18 | 1.125 | 0.03911 | -0.033 | 28.779

## 132. Re 16M Mach 0.10 (2)
BIGFOIL.COM POLAR EXPORT
GA 37A016
GA 37A016 |  |  |  | Cl Max: | 1.8118 | at alpha= | 20 | deg
XFOIL ncrit=9 |  |  |  | L/D Max: | 120.919 | at alpha= | 10.5 | deg
Re: | 16000000 |  |  | Cd Min: | 0.03514 | at alpha= | -20 | deg
Mach: | 0.1 |  |  | Cl=0 at alpha= | 0 | deg
|  |  |  | @ Cl=0.1, Cd= | 0.0041526
|  |  |  | @ Cl=0.4, Cd= | 0.0057918
|  |  |  | @ Cl=0.6, Cd= | 0.0066053
alpha (deg) | Cl | Cd | Cm | Cl/Cd
-20 | -1.8088 | 0.03514 | -0.0275 | -51.4741
-19.5 | -1.7938 | 0.03188 | -0.0266 | -56.2673
-19 | -1.7774 | 0.02888 | -0.0254 | -61.5443
-18.5 | -1.7568 | 0.02632 | -0.0241 | -66.7477
-18 | -1.7343 | 0.02395 | -0.0227 | -72.4134
-17.5 | -1.7083 | 0.02192 | -0.0212 | -77.9334
-17 | -1.6804 | 0.02008 | -0.0196 | -83.6853
-16.5 | -1.6506 | 0.01847 | -0.0179 | -89.3665
-16 | -1.6185 | 0.01707 | -0.0162 | -94.8155
-15.5 | -1.5868 | 0.01575 | -0.014 | -100.7492
-15 | -1.5536 | 0.01461 | -0.0117 | -106.3381
-14.5 | -1.519 | 0.01363 | -0.0093 | -111.4453
-14 | -1.4833 | 0.01289 | -0.0067 | -115.0737
-13.5 | -1.4455 | 0.01231 | -0.0041 | -117.4249
-13 | -1.4048 | 0.01179 | -0.0019 | -119.1518
-12.5 | -1.3581 | 0.01132 | -0.0007 | -119.9735
-12 | -1.3097 | 0.01087 | 0.0001 | -120.4876
-11.5 | -1.2599 | 0.01045 | 0.0008 | -120.5646
-11 | -1.2096 | 0.01001 | 0.0015 | -120.8392
-10.5 | -1.1587 | 0.00958 | 0.002 | -120.9499
-10 | -1.1067 | 0.00919 | 0.0024 | -120.4244
-9.5 | -1.0535 | 0.00886 | 0.0026 | -118.9052
-9 | -0.9996 | 0.00854 | 0.0026 | -117.0492
-8.5 | -0.9458 | 0.00821 | 0.0028 | -115.201
-8 | -0.8912 | 0.00793 | 0.0027 | -112.3834
-7.5 | -0.8364 | 0.00763 | 0.0027 | -109.6199
-7 | -0.7811 | 0.00737 | 0.0026 | -105.9837
-6.5 | -0.7255 | 0.00713 | 0.0024 | -101.7532
-6 | -0.6696 | 0.00689 | 0.0022 | -97.1843
-5.5 | -0.6134 | 0.00666 | 0.0019 | -92.1021
-5 | -0.5574 | 0.00643 | 0.0017 | -86.6874
-4.5 | -0.5012 | 0.0062 | 0.0014 | -80.8387
-4 | -0.4445 | 0.00598 | 0.0011 | -74.3311
-3.5 | -0.3885 | 0.00574 | 0.0009 | -67.6829
-3 | -0.3332 | 0.00539 | 0.0008 | -61.8182
-2.5 | -0.2774 | 0.00513 | 0.0006 | -54.0741
-2 | -0.2225 | 0.00482 | 0.0006 | -46.1618
-1.5 | -0.1684 | 0.00447 | 0.0007 | -37.6734
-0.5 | -0.058 | 0.00397 | 0.0006 | -14.6096
0 | 0 | 0.00395 | 0 | 0
0.5 | 0.058 | 0.00397 | -0.0005 | 14.6096
1 | 0.1132 | 0.00421 | -0.0006 | 26.8884
2 | 0.2225 | 0.00482 | -0.0006 | 46.1618
2.5 | 0.2774 | 0.00513 | -0.0006 | 54.0741
3 | 0.3332 | 0.00539 | -0.0008 | 61.8182
3.5 | 0.3884 | 0.00574 | -0.0009 | 67.6655
4 | 0.4444 | 0.00599 | -0.0011 | 74.1903
4.5 | 0.5011 | 0.0062 | -0.0014 | 80.8226
5 | 0.5574 | 0.00643 | -0.0017 | 86.6874
5.5 | 0.6133 | 0.00666 | -0.0019 | 92.0871
6 | 0.6695 | 0.00689 | -0.0021 | 97.1698
6.5 | 0.7254 | 0.00713 | -0.0024 | 101.7391
7 | 0.781 | 0.00737 | -0.0025 | 105.9701
7.5 | 0.8364 | 0.00763 | -0.0027 | 109.6199
8 | 0.8911 | 0.00793 | -0.0027 | 112.3707
8.5 | 0.9457 | 0.00821 | -0.0027 | 115.1888
9 | 0.9994 | 0.00854 | -0.0026 | 117.0258
9.5 | 1.0533 | 0.00886 | -0.0025 | 118.8826
10 | 1.1065 | 0.00919 | -0.0023 | 120.4026
10.5 | 1.1584 | 0.00958 | -0.0019 | 120.9186
11 | 1.2094 | 0.01001 | -0.0014 | 120.8192
11.5 | 1.2597 | 0.01045 | -0.0008 | 120.5455
12 | 1.3095 | 0.01087 | -0.0001 | 120.4692
12.5 | 1.3581 | 0.01131 | 0.0008 | 120.0796
13 | 1.4048 | 0.01179 | 0.0019 | 119.1518
13.5 | 1.4457 | 0.0123 | 0.0041 | 117.5366
14 | 1.4837 | 0.01288 | 0.0066 | 115.1941
14.5 | 1.5197 | 0.01362 | 0.0092 | 111.5786
15 | 1.5546 | 0.01459 | 0.0116 | 106.5524
15.5 | 1.5879 | 0.01573 | 0.0138 | 100.9472
16 | 1.6197 | 0.01706 | 0.016 | 94.9414
16.5 | 1.6521 | 0.01844 | 0.0177 | 89.5933
17 | 1.682 | 0.02004 | 0.0194 | 83.9321
17.5 | 1.7102 | 0.02187 | 0.0209 | 78.1984
18 | 1.736 | 0.02391 | 0.0224 | 72.6056
18.5 | 1.7589 | 0.02626 | 0.0238 | 66.9802
19 | 1.7797 | 0.02881 | 0.0251 | 61.7737
19.5 | 1.7965 | 0.03179 | 0.0262 | 56.5115
20 | 1.8118 | 0.03501 | 0.0272 | 51.7509

## 133. Re 16M Mach 0.25 (1)
BIGFOIL.COM POLAR EXPORT
GA 37A016
GA 37A016 |  |  |  | Cl Max: | 1.207 | at alpha= | 12 | deg
JavaFoil+Calcfoil stall+Eppler ext transition |  |  |  | L/D Max: | 104.34 | at alpha= | 8.5 | deg
Re: | 16000000 |  |  | Cd Min: | 0.00531 | at alpha= | 0 | deg
Mach: | 0.25 |  |  | Cl=0 at alpha= | 0 | deg
|  |  |  | @ Cl=0.1, Cd= | 0.0055469
|  |  |  | @ Cl=0.4, Cd= | 0.0067775
|  |  |  | @ Cl=0.6, Cd= | 0.0077339
alpha (deg) | Cl | Cd | Cm | Cl/Cd
-17 | -0.797 | 0.0675 | 0.03 | -11.804
-16.5 | -0.872 | 0.04939 | 0.031 | -17.656
-16 | -0.937 | 0.03923 | 0.031 | -23.884
-15.5 | -0.997 | 0.03138 | 0.031 | -31.769
-15 | -1.048 | 0.0264 | 0.03 | -39.708
-14.5 | -1.09 | 0.02325 | 0.03 | -46.899
-14 | -1.125 | 0.02083 | 0.029 | -53.998
-13.5 | -1.154 | 0.01836 | 0.028 | -62.822
-13 | -1.173 | 0.01678 | 0.027 | -69.883
-12.5 | -1.188 | 0.0155 | 0.027 | -76.611
-12 | -1.195 | 0.01364 | 0.026 | -87.62
-11.5 | -1.187 | 0.01321 | 0.025 | -89.827
-11 | -1.172 | 0.01317 | 0.024 | -88.956
-10.5 | -1.15 | 0.01228 | 0.023 | -93.676
-10 | -1.123 | 0.01174 | 0.022 | -95.595
-9.5 | -1.09 | 0.01123 | 0.021 | -97.079
-9 | -1.052 | 0.01027 | 0.02 | -102.41
-8.5 | -1.01 | 0.00985 | 0.019 | -102.569
-8 | -0.963 | 0.00993 | 0.018 | -96.965
-7.5 | -0.912 | 0.00949 | 0.016 | -96.081
-7 | -0.859 | 0.00913 | 0.015 | -94.105
-6.5 | -0.804 | 0.00887 | 0.014 | -90.695
-6 | -0.747 | 0.00844 | 0.013 | -88.543
-5.5 | -0.689 | 0.00815 | 0.012 | -84.567
-5 | -0.629 | 0.00794 | 0.011 | -79.217
-4.5 | -0.568 | 0.00763 | 0.01 | -74.484
-4 | -0.507 | 0.00762 | 0.009 | -66.485
-3.5 | -0.444 | 0.00711 | 0.008 | -62.482
-3 | -0.381 | 0.00672 | 0.007 | -56.802
-2.5 | -0.318 | 0.00641 | 0.006 | -49.639
-2 | -0.255 | 0.00615 | 0.004 | -41.414
-1.5 | -0.191 | 0.00594 | 0.003 | -32.217
-1 | -0.128 | 0.00566 | 0.002 | -22.538
-0.5 | -0.064 | 0.00546 | 0.001 | -11.676
0 | 0 | 0.00531 | 0 | 0
0.5 | 0.064 | 0.00544 | -0.001 | 11.821
1 | 0.128 | 0.00563 | -0.002 | 22.822
1.5 | 0.193 | 0.00591 | -0.003 | 32.623
2 | 0.257 | 0.00612 | -0.004 | 41.939
2.5 | 0.321 | 0.00638 | -0.006 | 50.279
3 | 0.384 | 0.00668 | -0.007 | 57.544
3.5 | 0.448 | 0.00707 | -0.008 | 63.308
4 | 0.511 | 0.00758 | -0.009 | 67.388
4.5 | 0.573 | 0.00761 | -0.01 | 75.271
5 | 0.634 | 0.00789 | -0.011 | 80.329
5.5 | 0.694 | 0.00809 | -0.012 | 85.79
6 | 0.753 | 0.00839 | -0.013 | 89.85
6.5 | 0.811 | 0.00881 | -0.014 | 92.069
7 | 0.866 | 0.00907 | -0.015 | 95.565
7.5 | 0.92 | 0.00942 | -0.016 | 97.622
8 | 0.971 | 0.00985 | -0.018 | 98.567
8.5 | 1.019 | 0.00976 | -0.019 | 104.34
9 | 1.061 | 0.01018 | -0.02 | 104.234
9.5 | 1.1 | 0.01112 | -0.021 | 98.865
10 | 1.133 | 0.01163 | -0.022 | 97.405
10.5 | 1.161 | 0.01216 | -0.023 | 95.501
11 | 1.183 | 0.01304 | -0.024 | 90.736
11.5 | 1.198 | 0.01307 | -0.025 | 91.672
12 | 1.207 | 0.01348 | -0.026 | 89.527
12.5 | 1.188 | 0.0155 | -0.026 | 76.611
13 | 1.173 | 0.01678 | -0.027 | 69.883
13.5 | 1.154 | 0.01836 | -0.028 | 62.822
14 | 1.125 | 0.02083 | -0.029 | 53.998
14.5 | 1.088 | 0.02376 | -0.029 | 45.815
15 | 1.048 | 0.0264 | -0.03 | 39.708
15.5 | 0.997 | 0.03138 | -0.03 | 31.769
16 | 0.937 | 0.03923 | -0.03 | 23.884
16.5 | 0.872 | 0.04939 | -0.03 | 17.656
17 | 0.775 | 0.0846 | -0.028 | 9.165

## 134. Re 16M Mach 0.25 (2)
BIGFOIL.COM POLAR EXPORT
GA 37A016
GA 37A016 |  |  |  | Cl Max: | 1.7564 | at alpha= | 19.5 | deg
XFOIL ncrit=9 |  |  |  | L/D Max: | 118.072 | at alpha= | 10 | deg
Re: | 16000000 |  |  | Cd Min: | 0.05464 | at alpha= | -20 | deg
Mach: | 0.25 |  |  | Cl=0 at alpha= | 0 | deg
|  |  |  | @ Cl=0.1, Cd= | 0.0041206
|  |  |  | @ Cl=0.4, Cd= | 0.0058174
|  |  |  | @ Cl=0.6, Cd= | 0.006647
alpha (deg) | Cl | Cd | Cm | Cl/Cd
-20 | -1.7504 | 0.05464 | -0.0418 | -32.0351
-19.5 | -1.7533 | 0.04851 | -0.0419 | -36.1431
-19 | -1.7505 | 0.04307 | -0.0416 | -40.6431
-18.5 | -1.7434 | 0.03828 | -0.0407 | -45.5434
-18 | -1.7313 | 0.03409 | -0.0395 | -50.7862
-17.5 | -1.7154 | 0.03047 | -0.0377 | -56.298
-17 | -1.6957 | 0.02727 | -0.0358 | -62.1819
-16.5 | -1.6721 | 0.02448 | -0.0337 | -68.3047
-16 | -1.645 | 0.02203 | -0.0315 | -74.6709
-15.5 | -1.6141 | 0.01993 | -0.0292 | -80.9885
-15 | -1.5808 | 0.01811 | -0.0267 | -87.2888
-14.5 | -1.5457 | 0.01652 | -0.0242 | -93.5654
-14 | -1.5096 | 0.01503 | -0.0215 | -100.4391
-13.5 | -1.4767 | 0.01403 | -0.0175 | -105.253
-13 | -1.4374 | 0.01312 | -0.0144 | -109.5579
-12.5 | -1.3955 | 0.01235 | -0.0115 | -112.996
-12 | -1.3513 | 0.01169 | -0.0086 | -115.5945
-11.5 | -1.3041 | 0.01116 | -0.0063 | -116.8548
-11 | -1.2522 | 0.01065 | -0.0047 | -117.5775
-10.5 | -1.1989 | 0.01018 | -0.0035 | -117.7701
-10 | -1.1455 | 0.0097 | -0.0023 | -118.0928
-9.5 | -1.091 | 0.00926 | -0.0013 | -117.8186
-9 | -1.0351 | 0.00887 | -0.0006 | -116.6967
-8.5 | -0.9784 | 0.00854 | -0.0002 | -114.5667
-8 | -0.9221 | 0.00819 | 0.0003 | -112.5885
-7.5 | -0.8647 | 0.00789 | 0.0006 | -109.5944
-7 | -0.8074 | 0.00757 | 0.0008 | -106.6579
-6.5 | -0.7497 | 0.00729 | 0.001 | -102.8395
-6 | -0.6918 | 0.00704 | 0.001 | -98.267
-5.5 | -0.6334 | 0.00679 | 0.001 | -93.2842
-5 | -0.5751 | 0.00655 | 0.0009 | -87.8015
-4.5 | -0.517 | 0.00632 | 0.0008 | -81.8038
-4 | -0.4586 | 0.00606 | 0.0006 | -75.6766
-3.5 | -0.4005 | 0.00581 | 0.0004 | -68.9329
-2.5 | -0.2861 | 0.00516 | 0.0004 | -55.4457
-2 | -0.2297 | 0.00483 | 0.0004 | -47.5569
-1.5 | -0.1739 | 0.00448 | 0.0006 | -38.817
-1 | -0.1174 | 0.00418 | 0.0007 | -28.0861
-0.5 | -0.06 | 0.00396 | 0.0006 | -15.1515
0 | 0 | 0.00395 | 0 | 0
0.5 | 0.06 | 0.00396 | -0.0006 | 15.1515
1 | 0.1173 | 0.00419 | -0.0007 | 27.9952
1.5 | 0.1739 | 0.00448 | -0.0006 | 38.817
2 | 0.2296 | 0.00483 | -0.0004 | 47.5362
2.5 | 0.2861 | 0.00516 | -0.0004 | 55.4457
3 | 0.3437 | 0.00545 | -0.0005 | 63.0642
3.5 | 0.4004 | 0.00582 | -0.0004 | 68.7973
4 | 0.4585 | 0.00607 | -0.0006 | 75.5354
4.5 | 0.5169 | 0.00632 | -0.0007 | 81.788
5 | 0.5751 | 0.00654 | -0.0009 | 87.9358
5.5 | 0.6333 | 0.00679 | -0.0009 | 93.2695
6 | 0.6917 | 0.00704 | -0.001 | 98.2528
6.5 | 0.7496 | 0.00729 | -0.001 | 102.8258
7 | 0.8073 | 0.00757 | -0.0008 | 106.6446
7.5 | 0.8647 | 0.00789 | -0.0006 | 109.5944
8 | 0.922 | 0.00818 | -0.0003 | 112.7139
8.5 | 0.9783 | 0.00854 | 0.0002 | 114.555
9 | 1.035 | 0.00887 | 0.0007 | 116.6855
9.5 | 1.0909 | 0.00926 | 0.0014 | 117.8078
10 | 1.1453 | 0.0097 | 0.0023 | 118.0722
10.5 | 1.1987 | 0.01018 | 0.0035 | 117.7505
11 | 1.252 | 0.01065 | 0.0048 | 117.5587
11.5 | 1.304 | 0.01115 | 0.0063 | 116.9507
12 | 1.3515 | 0.01169 | 0.0086 | 115.6116
12.5 | 1.3959 | 0.01235 | 0.0114 | 113.0283
13 | 1.4379 | 0.01312 | 0.0144 | 109.596
13.5 | 1.4774 | 0.01402 | 0.0174 | 105.378
14 | 1.5108 | 0.01502 | 0.0213 | 100.5859
14.5 | 1.5469 | 0.01651 | 0.024 | 93.6947
15 | 1.5822 | 0.01809 | 0.0265 | 87.4627
15.5 | 1.6156 | 0.0199 | 0.029 | 81.1859
16 | 1.6464 | 0.02201 | 0.0312 | 74.8024
16.5 | 1.674 | 0.02443 | 0.0334 | 68.5223
17 | 1.6977 | 0.02722 | 0.0355 | 62.3696
17.5 | 1.7176 | 0.03041 | 0.0375 | 56.4814
18 | 1.7337 | 0.03402 | 0.0392 | 50.9612
18.5 | 1.746 | 0.03819 | 0.0404 | 45.7188
19 | 1.7531 | 0.04298 | 0.0413 | 40.7887
19.5 | 1.7564 | 0.04839 | 0.0416 | 36.2968
20 | 1.7541 | 0.05447 | 0.0415 | 32.203

## 135. Re 16M Mach 0.50 (1)
BIGFOIL.COM POLAR EXPORT
GA 37A016
GA 37A016 |  |  |  | Cl Max: | 1.143 | at alpha= | 20 | deg
JavaFoil+Calcfoil stall+Eppler ext transition |  |  |  | L/D Max: | 87.801 | at alpha= | 6.5 | deg
Re: | 16000000 |  |  | Cd Min: | 0.00551 | at alpha= | 0 | deg
Mach: | 0.5 |  |  | Cl=0 at alpha= | 0 | deg
|  |  |  | @ Cl=0.1, Cd= | 0.0056611
|  |  |  | @ Cl=0.4, Cd= | 0.0070099
|  |  |  | @ Cl=0.6, Cd= | 0.0082455
alpha (deg) | Cl | Cd | Cm | Cl/Cd
-20 | -1.144 | 0.18406 | 0.03 | -6.217
-19.5 | -1.114 | 0.17796 | 0.029 | -6.261
-19 | -1.086 | 0.1675 | 0.028 | -6.482
-18.5 | -1.057 | 0.16406 | 0.027 | -6.441
-18 | -1.027 | 0.16605 | 0.025 | -6.183
-17.5 | -0.998 | 0.16073 | 0.024 | -6.21
-17 | -0.975 | 0.13724 | 0.025 | -7.107
-16.5 | -0.957 | 0.11857 | 0.026 | -8.068
-16 | -0.929 | 0.11133 | 0.025 | -8.347
-15.5 | -0.898 | 0.10836 | 0.024 | -8.285
-15 | -0.864 | 0.10651 | 0.022 | -8.116
-14.5 | -0.844 | 0.09227 | 0.023 | -9.15
-14 | -0.805 | 0.09608 | 0.02 | -8.384
-13.5 | -0.775 | 0.09353 | 0.019 | -8.281
-13 | -0.746 | 0.09475 | 0.018 | -7.878
-12.5 | -0.73 | 0.07804 | 0.02 | -9.351
-12 | -0.695 | 0.07781 | 0.018 | -8.932
-11.5 | -0.668 | 0.07124 | 0.018 | -9.378
-11 | -0.74 | 0.02199 | 0.025 | -33.673
-10.5 | -0.613 | 0.06283 | 0.017 | -9.754
-10 | -0.691 | 0.01667 | 0.024 | -41.449
-9.5 | -0.657 | 0.01627 | 0.023 | -40.407
-9 | -0.634 | 0.01356 | 0.022 | -46.712
-8.5 | -0.943 | 0.01319 | 0.021 | -71.477
-8 | -0.97 | 0.01157 | 0.02 | -83.856
-7.5 | -0.956 | 0.01129 | 0.018 | -84.657
-7 | -0.921 | 0.0112 | 0.017 | -82.248
-6.5 | -0.875 | 0.01013 | 0.016 | -86.382
-6 | -0.82 | 0.00964 | 0.015 | -85.146
-5.5 | -0.761 | 0.00914 | 0.014 | -83.245
-5 | -0.698 | 0.00843 | 0.012 | -82.807
-4.5 | -0.632 | 0.00834 | 0.011 | -75.799
-4 | -0.565 | 0.00801 | 0.01 | -70.476
-3.5 | -0.496 | 0.00755 | 0.009 | -65.638
-3 | -0.426 | 0.00725 | 0.007 | -58.718
-2.5 | -0.355 | 0.00676 | 0.006 | -52.544
-2 | -0.285 | 0.00651 | 0.005 | -43.733
-1.5 | -0.214 | 0.00624 | 0.004 | -34.271
-1 | -0.143 | 0.00585 | 0.002 | -24.351
-0.5 | -0.071 | 0.00559 | 0.001 | -12.754
0 | 0 | 0.00551 | 0 | 0
0.5 | 0.072 | 0.00556 | -0.001 | 12.932
1 | 0.144 | 0.00582 | -0.002 | 24.692
1.5 | 0.215 | 0.0062 | -0.004 | 34.747
2 | 0.287 | 0.00647 | -0.005 | 44.347
2.5 | 0.358 | 0.00672 | -0.006 | 53.287
3 | 0.429 | 0.00721 | -0.007 | 59.557
3.5 | 0.5 | 0.0075 | -0.009 | 66.599
4 | 0.569 | 0.00794 | -0.01 | 71.747
4.5 | 0.638 | 0.00862 | -0.011 | 73.925
5 | 0.704 | 0.0087 | -0.012 | 80.89
5.5 | 0.768 | 0.0091 | -0.014 | 84.391
6 | 0.828 | 0.00956 | -0.015 | 86.557
6.5 | 0.882 | 0.01005 | -0.016 | 87.801
7 | 0.929 | 0.01062 | -0.017 | 87.49
7.5 | 0.965 | 0.01121 | -0.018 | 86.006
8 | 0.98 | 0.012 | -0.02 | 81.643
8.5 | 0.952 | 0.01293 | -0.021 | 73.576
9 | 0.64 | 0.01345 | -0.022 | 47.586
9.5 | 0.657 | 0.01627 | -0.023 | 40.407
10 | 0.691 | 0.01667 | -0.024 | 41.449
10.5 | 0.689 | 0.02743 | -0.023 | 25.098
11 | 0.742 | 0.0219 | -0.025 | 33.884
11.5 | 0.668 | 0.07171 | -0.017 | 9.313
12 | 0.695 | 0.07782 | -0.018 | 8.929
12.5 | 0.724 | 0.0827 | -0.019 | 8.757
13 | 0.747 | 0.09429 | -0.018 | 7.922
13.5 | 0.775 | 0.09339 | -0.019 | 8.297
14 | 0.808 | 0.09391 | -0.021 | 8.6
14.5 | 0.844 | 0.09242 | -0.023 | 9.135
15 | 0.866 | 0.10574 | -0.022 | 8.187
15.5 | 0.899 | 0.1071 | -0.024 | 8.395
16 | 0.929 | 0.11151 | -0.025 | 8.335
16.5 | 0.955 | 0.11995 | -0.026 | 7.965
17 | 0.974 | 0.1393 | -0.025 | 6.994
17.5 | 0.998 | 0.16075 | -0.024 | 6.21
18 | 1.026 | 0.16495 | -0.025 | 6.223
18.5 | 1.056 | 0.16895 | -0.026 | 6.248
19 | 1.085 | 0.17377 | -0.027 | 6.244
19.5 | 1.114 | 0.1784 | -0.028 | 6.243
20 | 1.143 | 0.18655 | -0.029 | 6.129

## 136. Re 16M Mach 0.50 (2)
BIGFOIL.COM POLAR EXPORT
GA 37A016
GA 37A016 |  |  |  | Cl Max: | 1.2174 | at alpha= | 10 | deg
XFOIL ncrit=9 |  |  |  | L/D Max: | 109.49 | at alpha= | 8 | deg
Re: | 16000000 |  |  | Cd Min: | 0.11289 | at alpha= | 15 | deg
Mach: | 0.5 |  |  | Cl=0 at alpha= | 0 | deg
|  |  |  | @ Cl=0.1, Cd= | 0.0040208
|  |  |  | @ Cl=0.4, Cd= | 0.0058263
|  |  |  | @ Cl=0.6, Cd= | 0.0068681
alpha (deg) | Cl | Cd | Cm | Cl/Cd
-15 | -0.935 | 0.11269 | -0.0252 | -8.2971
-14.5 | -0.9574 | 0.10058 | -0.0313 | -9.5188
-14 | -0.983 | 0.0881 | -0.0379 | -11.1578
-13.5 | -1.0137 | 0.07637 | -0.0436 | -13.2735
-13 | -1.0474 | 0.06463 | -0.0492 | -16.2061
-12.5 | -1.084 | 0.05358 | -0.0534 | -20.2314
-12 | -1.1224 | 0.04348 | -0.0556 | -25.8142
-11.5 | -1.1574 | 0.03476 | -0.0551 | -33.2969
-11 | -1.1869 | 0.02735 | -0.0521 | -43.3967
-10.5 | -1.2088 | 0.02102 | -0.0468 | -57.5071
-10 | -1.217 | 0.01601 | -0.04 | -76.015
-9.5 | -1.2016 | 0.01283 | -0.0324 | -93.6555
-9 | -1.1617 | 0.01117 | -0.0257 | -104.0018
-8.5 | -1.1084 | 0.01021 | -0.0204 | -108.5602
-8 | -1.0512 | 0.0096 | -0.0156 | -109.5
-7.5 | -0.986 | 0.00908 | -0.0126 | -108.5903
-7 | -0.9203 | 0.00859 | -0.01 | -107.1362
-6.5 | -0.8533 | 0.0082 | -0.008 | -104.061
-6 | -0.7865 | 0.00781 | -0.0064 | -100.7042
-5.5 | -0.7195 | 0.00745 | -0.005 | -96.5772
-5 | -0.6526 | 0.00712 | -0.004 | -91.6573
-4.5 | -0.5859 | 0.0068 | -0.0032 | -86.1618
-4 | -0.5193 | 0.00648 | -0.0025 | -80.1389
-3.5 | -0.4531 | 0.00619 | -0.002 | -73.1987
-3 | -0.389 | 0.00575 | -0.0013 | -67.6522
-2 | -0.2625 | 0.00485 | -0.0001 | -54.1237
-1 | -0.1371 | 0.00407 | 0.001 | -33.6855
-0.5 | -0.0693 | 0.00397 | 0.0007 | -17.4559
0 | 0 | 0.00396 | 0 | 0
0.5 | 0.0693 | 0.00398 | -0.0006 | 17.4121
1 | 0.137 | 0.00407 | -0.001 | 33.6609
2 | 0.2626 | 0.00485 | 0.0001 | 54.1443
2.5 | 0.3249 | 0.00536 | 0.0008 | 60.6157
3 | 0.3889 | 0.00575 | 0.0014 | 67.6348
3.5 | 0.4529 | 0.00619 | 0.0021 | 73.1664
4 | 0.5191 | 0.00649 | 0.0026 | 79.9846
4.5 | 0.5858 | 0.0068 | 0.0032 | 86.1471
5 | 0.6525 | 0.00712 | 0.004 | 91.6433
5.5 | 0.7195 | 0.00744 | 0.0051 | 96.707
6 | 0.7865 | 0.00781 | 0.0064 | 100.7042
6.5 | 0.8533 | 0.0082 | 0.008 | 104.061
7 | 0.9203 | 0.00859 | 0.01 | 107.1362
7.5 | 0.9859 | 0.00908 | 0.0126 | 108.5793
8 | 1.0511 | 0.0096 | 0.0156 | 109.4896
8.5 | 1.1084 | 0.01021 | 0.0204 | 108.5602
9 | 1.1619 | 0.01117 | 0.0257 | 104.0197
9.5 | 1.2019 | 0.01284 | 0.0324 | 93.6059
10 | 1.2174 | 0.01603 | 0.0399 | 75.9451
10.5 | 1.2092 | 0.02105 | 0.0467 | 57.4442
11 | 1.1875 | 0.02738 | 0.0519 | 43.3711
11.5 | 1.1578 | 0.03482 | 0.055 | 33.251
12 | 1.1228 | 0.04356 | 0.0553 | 25.7759
12.5 | 1.0844 | 0.05369 | 0.0531 | 20.1974
13 | 1.048 | 0.06475 | 0.0489 | 16.1853
13.5 | 1.0146 | 0.07649 | 0.0432 | 13.2645
14 | 0.9838 | 0.08827 | 0.0375 | 11.1453
14.5 | 0.9583 | 0.10077 | 0.0308 | 9.5098
15 | 0.9359 | 0.11289 | 0.0247 | 8.2904

## 137. Re 18M Mach 0.00 (1)
BIGFOIL.COM POLAR EXPORT
GA 37A016
GA 37A016 |  |  |  | Cl Max: | 1.305 | at alpha= | 13.5 | deg
JavaFoil+Calcfoil stall+Eppler ext transition |  |  |  | L/D Max: | 105.832 | at alpha= | 9 | deg
Re: | 18000000 |  |  | Cd Min: | 0.00553 | at alpha= | 0 | deg
Mach: | 0 |  |  | Cl=0 at alpha= | 0 | deg
|  |  |  | @ Cl=0.1, Cd= | 0.0056619
|  |  |  | @ Cl=0.4, Cd= | 0.0067868
|  |  |  | @ Cl=0.6, Cd= | 0.007745
alpha (deg) | Cl | Cd | Cm | Cl/Cd
-18.5 | -1.154 | 0.03914 | 0.034 | -29.476
-18 | -1.18 | 0.03468 | 0.034 | -34.014
-17.5 | -1.203 | 0.0309 | 0.033 | -38.927
-17 | -1.223 | 0.02809 | 0.033 | -43.541
-16.5 | -1.242 | 0.02495 | 0.032 | -49.799
-16 | -1.258 | 0.02274 | 0.031 | -55.339
-15.5 | -1.272 | 0.02031 | 0.031 | -62.66
-15 | -1.283 | 0.01839 | 0.03 | -69.735
-14.5 | -1.286 | 0.01725 | 0.029 | -74.535
-14 | -1.286 | 0.0159 | 0.028 | -80.911
-13.5 | -1.292 | 0.014 | 0.028 | -92.315
-13 | -1.279 | 0.01354 | 0.027 | -94.464
-12.5 | -1.263 | 0.01281 | 0.026 | -98.568
-12 | -1.242 | 0.01225 | 0.025 | -101.391
-11.5 | -1.217 | 0.01175 | 0.024 | -103.569
-11 | -1.188 | 0.01174 | 0.023 | -101.2
-10.5 | -1.155 | 0.01127 | 0.022 | -102.523
-10 | -1.119 | 0.0108 | 0.021 | -103.626
-9.5 | -1.079 | 0.01039 | 0.02 | -103.882
-9 | -1.036 | 0.00996 | 0.019 | -104.021
-8.5 | -0.991 | 0.00962 | 0.018 | -102.94
-8 | -0.942 | 0.00932 | 0.017 | -101.018
-7.5 | -0.89 | 0.00895 | 0.016 | -99.494
-7 | -0.837 | 0.00869 | 0.015 | -96.28
-6.5 | -0.782 | 0.00846 | 0.014 | -92.442
-6 | -0.726 | 0.00812 | 0.013 | -89.372
-5.5 | -0.669 | 0.00791 | 0.012 | -84.553
-5 | -0.61 | 0.00793 | 0.011 | -76.998
-4.5 | -0.551 | 0.00739 | 0.01 | -74.601
-4 | -0.491 | 0.00718 | 0.009 | -68.355
-3.5 | -0.431 | 0.00709 | 0.008 | -60.729
-3 | -0.37 | 0.0066 | 0.006 | -55.987
-2.5 | -0.308 | 0.00636 | 0.005 | -48.486
-2 | -0.247 | 0.00613 | 0.004 | -40.266
-1.5 | -0.185 | 0.00592 | 0.003 | -31.302
-1 | -0.124 | 0.00574 | 0.002 | -21.515
-0.5 | -0.062 | 0.0056 | 0.001 | -11.042
0 | 0 | 0.00553 | 0 | 0
0.5 | 0.062 | 0.00557 | -0.001 | 11.172
1 | 0.124 | 0.00572 | -0.002 | 21.77
1.5 | 0.187 | 0.00589 | -0.003 | 31.676
2 | 0.248 | 0.0061 | -0.004 | 40.756
2.5 | 0.31 | 0.00632 | -0.005 | 49.082
3 | 0.372 | 0.00657 | -0.006 | 56.683
3.5 | 0.434 | 0.00705 | -0.008 | 61.505
4 | 0.495 | 0.00715 | -0.009 | 69.238
4.5 | 0.555 | 0.00734 | -0.01 | 75.584
5 | 0.615 | 0.00788 | -0.011 | 78.044
5.5 | 0.674 | 0.00786 | -0.012 | 85.727
6 | 0.732 | 0.00807 | -0.013 | 90.643
6.5 | 0.788 | 0.0084 | -0.014 | 93.8
7 | 0.844 | 0.00863 | -0.015 | 97.731
7.5 | 0.897 | 0.00888 | -0.016 | 101.032
8 | 0.949 | 0.00925 | -0.017 | 102.631
8.5 | 0.999 | 0.00955 | -0.018 | 104.647
9 | 1.045 | 0.00988 | -0.019 | 105.832
9.5 | 1.089 | 0.01029 | -0.02 | 105.75
10 | 1.129 | 0.01069 | -0.021 | 105.553
10.5 | 1.165 | 0.01115 | -0.022 | 104.49
11 | 1.199 | 0.01161 | -0.023 | 103.204
11.5 | 1.228 | 0.01162 | -0.024 | 105.68
12 | 1.253 | 0.0121 | -0.025 | 103.549
12.5 | 1.275 | 0.01265 | -0.026 | 100.725
13 | 1.292 | 0.01337 | -0.027 | 96.602
13.5 | 1.305 | 0.01381 | -0.028 | 94.501
14 | 1.286 | 0.0159 | -0.028 | 80.911
14.5 | 1.286 | 0.01725 | -0.029 | 74.535
15 | 1.283 | 0.01839 | -0.03 | 69.735
15.5 | 1.272 | 0.02031 | -0.031 | 62.66
16 | 1.258 | 0.02274 | -0.031 | 55.339
16.5 | 1.242 | 0.02495 | -0.032 | 49.799
17 | 1.223 | 0.02809 | -0.032 | 43.541
17.5 | 1.203 | 0.0309 | -0.033 | 38.927
18 | 1.18 | 0.03468 | -0.034 | 34.014
18.5 | 1.154 | 0.03914 | -0.034 | 29.476

## 138. Re 18M Mach 0.00 (2)
BIGFOIL.COM POLAR EXPORT
GA 37A016
GA 37A016 |  |  |  | Cl Max: | 1.8292 | at alpha= | 20 | deg
XFOIL ncrit=9 |  |  |  | L/D Max: | 124.03 | at alpha= | 12 | deg
Re: | 18000000 |  |  | Cd Min: | 0.03135 | at alpha= | -20 | deg
Mach: | 0 |  |  | Cl=0 at alpha= | 0 | deg
|  |  |  | @ Cl=0.1, Cd= | 0.0042516
|  |  |  | @ Cl=0.4, Cd= | 0.0057149
|  |  |  | @ Cl=0.6, Cd= | 0.0065056
alpha (deg) | Cl | Cd | Cm | Cl/Cd
-20 | -1.8263 | 0.03135 | -0.0237 | -58.2552
-19.5 | -1.8095 | 0.02851 | -0.0226 | -63.469
-19 | -1.7899 | 0.02598 | -0.0214 | -68.8953
-18.5 | -1.7674 | 0.02374 | -0.0201 | -74.4482
-18 | -1.7424 | 0.02174 | -0.0187 | -80.1472
-17.5 | -1.7149 | 0.01998 | -0.0173 | -85.8308
-17 | -1.686 | 0.0184 | -0.0157 | -91.6304
-16.5 | -1.6546 | 0.01704 | -0.0141 | -97.1009
-16 | -1.6223 | 0.01584 | -0.0123 | -102.4179
-15.5 | -1.5887 | 0.01478 | -0.0103 | -107.4899
-15 | -1.5552 | 0.01379 | -0.008 | -112.7774
-14.5 | -1.519 | 0.01299 | -0.0058 | -116.9361
-14 | -1.4843 | 0.01241 | -0.003 | -119.6052
-13.5 | -1.4454 | 0.01187 | -0.0007 | -121.7692
-13 | -1.401 | 0.01138 | 0.0006 | -123.1107
-12.5 | -1.3537 | 0.01094 | 0.0014 | -123.7386
-12 | -1.305 | 0.01052 | 0.002 | -124.0494
-11.5 | -1.2551 | 0.01013 | 0.0025 | -123.8993
-11 | -1.2046 | 0.00973 | 0.0029 | -123.8027
-10.5 | -1.1536 | 0.00932 | 0.0033 | -123.7768
-10 | -1.1018 | 0.00895 | 0.0035 | -123.1061
-9.5 | -1.0489 | 0.00863 | 0.0036 | -121.5411
-9 | -0.9952 | 0.00834 | 0.0035 | -119.3285
-8.5 | -0.9416 | 0.00802 | 0.0035 | -117.4065
-8 | -0.8873 | 0.00774 | 0.0034 | -114.6382
-7.5 | -0.8327 | 0.00748 | 0.0033 | -111.3235
-7 | -0.7777 | 0.00723 | 0.0031 | -107.5657
-6.5 | -0.7223 | 0.00698 | 0.0028 | -103.4814
-6 | -0.6667 | 0.00676 | 0.0025 | -98.6243
-5.5 | -0.6109 | 0.00655 | 0.0022 | -93.2672
-5 | -0.5549 | 0.00632 | 0.0019 | -87.8006
-4.5 | -0.4989 | 0.00611 | 0.0016 | -81.653
-4 | -0.4427 | 0.00589 | 0.0013 | -75.1613
-3.5 | -0.3866 | 0.00566 | 0.001 | -68.3039
-3 | -0.3314 | 0.00537 | 0.0008 | -61.7132
-2.5 | -0.2757 | 0.00511 | 0.0006 | -53.953
-2 | -0.2204 | 0.00487 | 0.0004 | -45.2567
-1.5 | -0.1663 | 0.00454 | 0.0005 | -36.63
-1 | -0.1106 | 0.00431 | 0.0003 | -25.6613
-0.5 | -0.0572 | 0.00397 | 0.0005 | -14.4081
0 | 0 | 0.00391 | 0 | 0
0.5 | 0.0572 | 0.00397 | -0.0005 | 14.4081
1 | 0.1104 | 0.00432 | -0.0002 | 25.5556
1.5 | 0.1663 | 0.00453 | -0.0005 | 36.7108
2 | 0.2204 | 0.00487 | -0.0004 | 45.2567
2.5 | 0.2756 | 0.00511 | -0.0006 | 53.9335
3 | 0.3313 | 0.00537 | -0.0008 | 61.6946
3.5 | 0.3866 | 0.00566 | -0.001 | 68.3039
4 | 0.4427 | 0.00589 | -0.0013 | 75.1613
4.5 | 0.4988 | 0.00611 | -0.0016 | 81.6367
5 | 0.5549 | 0.00632 | -0.0019 | 87.8006
5.5 | 0.6108 | 0.00655 | -0.0022 | 93.2519
6 | 0.6667 | 0.00676 | -0.0025 | 98.6243
6.5 | 0.7222 | 0.00698 | -0.0028 | 103.467
7 | 0.7776 | 0.00723 | -0.003 | 107.5519
7.5 | 0.8327 | 0.00747 | -0.0032 | 111.4726
8 | 0.8872 | 0.00774 | -0.0034 | 114.6253
8.5 | 0.9415 | 0.00802 | -0.0035 | 117.394
9 | 0.9951 | 0.00834 | -0.0035 | 119.3165
9.5 | 1.0487 | 0.00863 | -0.0035 | 121.518
10 | 1.1016 | 0.00895 | -0.0034 | 123.0838
10.5 | 1.1534 | 0.00932 | -0.0032 | 123.7554
11 | 1.2043 | 0.00973 | -0.0029 | 123.7718
11.5 | 1.2548 | 0.01013 | -0.0025 | 123.8697
12 | 1.3048 | 0.01052 | -0.002 | 124.0304
12.5 | 1.3536 | 0.01094 | -0.0014 | 123.7294
13 | 1.401 | 0.01138 | -0.0006 | 123.1107
13.5 | 1.4456 | 0.01187 | 0.0007 | 121.786
14 | 1.4848 | 0.0124 | 0.0029 | 119.7419
14.5 | 1.5195 | 0.01298 | 0.0057 | 117.0647
15 | 1.556 | 0.01378 | 0.0078 | 112.9173
15.5 | 1.5898 | 0.01476 | 0.0101 | 107.71
16 | 1.6233 | 0.01583 | 0.0121 | 102.5458
16.5 | 1.6559 | 0.01702 | 0.0139 | 97.2914
17 | 1.6876 | 0.01837 | 0.0155 | 91.8672
17.5 | 1.7166 | 0.01994 | 0.017 | 86.0883
18 | 1.7442 | 0.0217 | 0.0185 | 80.3779
18.5 | 1.7692 | 0.0237 | 0.0198 | 74.6498
19 | 1.7921 | 0.02591 | 0.0211 | 69.1663
19.5 | 1.8118 | 0.02843 | 0.0223 | 63.7285
20 | 1.8292 | 0.03123 | 0.0234 | 58.5719

## 139. Re 18M Mach 0.10 (1)
BIGFOIL.COM POLAR EXPORT
GA 37A016
GA 37A016 |  |  |  | Cl Max: | 1.283 | at alpha= | 13 | deg
JavaFoil+Calcfoil stall+Eppler ext transition |  |  |  | L/D Max: | 108.929 | at alpha= | 9 | deg
Re: | 18000000 |  |  | Cd Min: | 0.00559 | at alpha= | 0 | deg
Mach: | 0.1 |  |  | Cl=0 at alpha= | 0 | deg
|  |  |  | @ Cl=0.1, Cd= | 0.0056876
|  |  |  | @ Cl=0.4, Cd= | 0.0068339
|  |  |  | @ Cl=0.6, Cd= | 0.007768
alpha (deg) | Cl | Cd | Cm | Cl/Cd
-18.5 | -1.096 | 0.04341 | 0.034 | -25.26
-18 | -1.127 | 0.03815 | 0.034 | -29.544
-17.5 | -1.156 | 0.03335 | 0.033 | -34.666
-17 | -1.182 | 0.02958 | 0.033 | -39.972
-16.5 | -1.205 | 0.02644 | 0.032 | -45.597
-16 | -1.226 | 0.02391 | 0.031 | -51.269
-15.5 | -1.244 | 0.02118 | 0.031 | -58.753
-15 | -1.258 | 0.01918 | 0.03 | -65.577
-14.5 | -1.265 | 0.01774 | 0.029 | -71.323
-14 | -1.27 | 0.01635 | 0.029 | -77.667
-13.5 | -1.275 | 0.01495 | 0.028 | -85.321
-13 | -1.271 | 0.01375 | 0.027 | -92.416
-12.5 | -1.256 | 0.01295 | 0.026 | -97.035
-12 | -1.238 | 0.01241 | 0.025 | -99.746
-11.5 | -1.214 | 0.01189 | 0.024 | -102.132
-11 | -1.187 | 0.01187 | 0.023 | -99.993
-10.5 | -1.156 | 0.01139 | 0.022 | -101.461
-10 | -1.12 | 0.01094 | 0.021 | -102.424
-9.5 | -1.081 | 0.0105 | 0.02 | -103.035
-9 | -1.039 | 0.00971 | 0.019 | -107.064
-8.5 | -0.994 | 0.01007 | 0.018 | -98.693
-8 | -0.945 | 0.0094 | 0.017 | -100.539
-7.5 | -0.894 | 0.00905 | 0.016 | -98.805
-7 | -0.841 | 0.00878 | 0.015 | -95.71
-6.5 | -0.786 | 0.00846 | 0.014 | -92.892
-6 | -0.729 | 0.00822 | 0.013 | -88.764
-5.5 | -0.672 | 0.00791 | 0.012 | -84.89
-5 | -0.613 | 0.00798 | 0.011 | -76.863
-4.5 | -0.554 | 0.00744 | 0.01 | -74.469
-4 | -0.494 | 0.00718 | 0.009 | -68.749
-3.5 | -0.433 | 0.00717 | 0.008 | -60.356
-3 | -0.371 | 0.00666 | 0.006 | -55.763
-2.5 | -0.31 | 0.00636 | 0.005 | -48.671
-2 | -0.248 | 0.00612 | 0.004 | -40.49
-1.5 | -0.186 | 0.00594 | 0.003 | -31.339
-1 | -0.124 | 0.00577 | 0.002 | -21.542
-0.5 | -0.062 | 0.00564 | 0.001 | -11.019
0 | 0 | 0.00559 | 0 | 0
0.5 | 0.063 | 0.00561 | -0.001 | 11.15
1 | 0.125 | 0.00574 | -0.002 | 21.8
1.5 | 0.188 | 0.00591 | -0.003 | 31.717
2 | 0.25 | 0.00609 | -0.004 | 40.983
2.5 | 0.312 | 0.00633 | -0.005 | 49.274
3 | 0.374 | 0.00662 | -0.006 | 56.464
3.5 | 0.436 | 0.00713 | -0.008 | 61.135
4 | 0.497 | 0.00714 | -0.009 | 69.637
4.5 | 0.558 | 0.00739 | -0.01 | 75.462
5 | 0.618 | 0.00793 | -0.011 | 77.919
5.5 | 0.677 | 0.00787 | -0.012 | 86.069
6 | 0.735 | 0.00816 | -0.013 | 90.038
6.5 | 0.792 | 0.0084 | -0.014 | 94.257
7 | 0.847 | 0.00872 | -0.015 | 97.164
7.5 | 0.901 | 0.00898 | -0.016 | 100.345
8 | 0.953 | 0.00933 | -0.017 | 102.159
8.5 | 1.002 | 0.00999 | -0.018 | 100.335
9 | 1.048 | 0.00962 | -0.019 | 108.929
9.5 | 1.091 | 0.0104 | -0.02 | 104.902
10 | 1.13 | 0.01083 | -0.021 | 104.34
10.5 | 1.166 | 0.01127 | -0.022 | 103.421
11 | 1.198 | 0.01174 | -0.023 | 101.986
11.5 | 1.226 | 0.01176 | -0.024 | 104.225
12 | 1.249 | 0.01226 | -0.025 | 101.879
12.5 | 1.268 | 0.01279 | -0.026 | 99.172
13 | 1.283 | 0.01358 | -0.027 | 94.513
13.5 | 1.275 | 0.01495 | -0.028 | 85.321
14 | 1.27 | 0.01635 | -0.028 | 77.667
14.5 | 1.265 | 0.01774 | -0.029 | 71.323
15 | 1.258 | 0.01918 | -0.03 | 65.577
15.5 | 1.244 | 0.02118 | -0.031 | 58.753
16 | 1.226 | 0.02391 | -0.031 | 51.269
16.5 | 1.205 | 0.02644 | -0.032 | 45.597
17 | 1.182 | 0.02958 | -0.032 | 39.972
17.5 | 1.156 | 0.03335 | -0.033 | 34.666
18 | 1.127 | 0.03815 | -0.033 | 29.544

## 140. Re 18M Mach 0.10 (2)
BIGFOIL.COM POLAR EXPORT
GA 37A016
GA 37A016 |  |  |  | Cl Max: | 1.8257 | at alpha= | 20 | deg
XFOIL ncrit=9 |  |  |  | L/D Max: | 123.343 | at alpha= | 12 | deg
Re: | 18000000 |  |  | Cd Min: | 0.03394 | at alpha= | -20 | deg
Mach: | 0.1 |  |  | Cl=0 at alpha= | 0 | deg
|  |  |  | @ Cl=0.1, Cd= | 0.0042391
|  |  |  | @ Cl=0.4, Cd= | 0.0057177
|  |  |  | @ Cl=0.6, Cd= | 0.0065109
alpha (deg) | Cl | Cd | Cm | Cl/Cd
-20 | -1.8226 | 0.03394 | -0.0271 | -53.7006
-19.5 | -1.8097 | 0.03058 | -0.026 | -59.1792
-19 | -1.7912 | 0.02779 | -0.0248 | -64.4548
-18.5 | -1.771 | 0.02525 | -0.0234 | -70.1386
-18 | -1.7468 | 0.02303 | -0.0219 | -75.8489
-17.5 | -1.7205 | 0.02106 | -0.0204 | -81.6952
-17 | -1.6919 | 0.01931 | -0.0188 | -87.6178
-16.5 | -1.661 | 0.0178 | -0.017 | -93.3146
-16 | -1.6289 | 0.01646 | -0.0151 | -98.9611
-15.5 | -1.5945 | 0.01532 | -0.0132 | -104.0796
-15 | -1.5607 | 0.01425 | -0.0109 | -109.5228
-14.5 | -1.5234 | 0.01334 | -0.0089 | -114.1979
-14 | -1.4903 | 0.0127 | -0.0056 | -117.3465
-13.5 | -1.4515 | 0.01209 | -0.0032 | -120.0579
-13 | -1.4097 | 0.01157 | -0.0011 | -121.841
-12.5 | -1.3626 | 0.01109 | -0.0001 | -122.8674
-12 | -1.3138 | 0.01065 | 0.0008 | -123.3615
-11 | -1.2125 | 0.00984 | 0.0019 | -123.2215
-10.5 | -1.1612 | 0.00942 | 0.0024 | -123.2696
-10 | -1.1091 | 0.00903 | 0.0027 | -122.8239
-9.5 | -1.0558 | 0.00869 | 0.0029 | -121.496
-9 | -1.0018 | 0.0084 | 0.003 | -119.2619
-8.5 | -0.9476 | 0.00808 | 0.003 | -117.2772
-8 | -0.893 | 0.00779 | 0.003 | -114.6341
-7.5 | -0.8379 | 0.00752 | 0.0029 | -111.4229
-7 | -0.7825 | 0.00727 | 0.0028 | -107.6341
-6.5 | -0.7268 | 0.00701 | 0.0026 | -103.6805
-6 | -0.6708 | 0.00678 | 0.0024 | -98.9381
-5.5 | -0.6146 | 0.00657 | 0.0021 | -93.5464
-5 | -0.5582 | 0.00635 | 0.0018 | -87.9055
-4.5 | -0.5018 | 0.00613 | 0.0015 | -81.8597
-4 | -0.4453 | 0.00591 | 0.0012 | -75.3469
-3.5 | -0.3888 | 0.00567 | 0.0009 | -68.5714
-3 | -0.3333 | 0.00538 | 0.0008 | -61.9517
-2.5 | -0.2772 | 0.00512 | 0.0006 | -54.1406
-2 | -0.2217 | 0.00487 | 0.0004 | -45.5236
-1.5 | -0.1673 | 0.00454 | 0.0005 | -36.8502
-1 | -0.1113 | 0.00431 | 0.0003 | -25.8237
-0.5 | -0.0575 | 0.00397 | 0.0005 | -14.4836
0 | 0 | 0.00391 | 0 | 0
0.5 | 0.0575 | 0.00397 | -0.0005 | 14.4836
1 | 0.1112 | 0.00431 | -0.0003 | 25.8005
1.5 | 0.1673 | 0.00453 | -0.0005 | 36.9316
2 | 0.2216 | 0.00487 | -0.0004 | 45.5031
2.5 | 0.2772 | 0.00512 | -0.0006 | 54.1406
3 | 0.3332 | 0.00538 | -0.0008 | 61.9331
3.5 | 0.3888 | 0.00567 | -0.0009 | 68.5714
4 | 0.4452 | 0.00591 | -0.0012 | 75.3299
4.5 | 0.5017 | 0.00613 | -0.0015 | 81.8434
5 | 0.5581 | 0.00634 | -0.0018 | 88.0284
5.5 | 0.6145 | 0.00657 | -0.0021 | 93.5312
6 | 0.6707 | 0.00678 | -0.0023 | 98.9233
6.5 | 0.7266 | 0.00701 | -0.0026 | 103.6519
7 | 0.7824 | 0.00727 | -0.0028 | 107.6204
7.5 | 0.8378 | 0.00752 | -0.0029 | 111.4096
8 | 0.8929 | 0.00778 | -0.003 | 114.7686
8.5 | 0.9474 | 0.00808 | -0.003 | 117.2525
9 | 1.0016 | 0.0084 | -0.0029 | 119.2381
9.5 | 1.0557 | 0.00869 | -0.0029 | 121.4845
10 | 1.1088 | 0.00903 | -0.0027 | 122.7907
10.5 | 1.1609 | 0.00942 | -0.0023 | 123.2378
11 | 1.2123 | 0.00984 | -0.0018 | 123.2012
12 | 1.3136 | 0.01065 | -0.0007 | 123.3427
12.5 | 1.3626 | 0.01109 | 0.0001 | 122.8674
13 | 1.4098 | 0.01157 | 0.0011 | 121.8496
13.5 | 1.4517 | 0.01209 | 0.0031 | 120.0744
14 | 1.4908 | 0.0127 | 0.0055 | 117.3858
14.5 | 1.524 | 0.01333 | 0.0088 | 114.3286
15 | 1.5616 | 0.01423 | 0.0107 | 109.74
15.5 | 1.5956 | 0.01531 | 0.013 | 104.2195
16 | 1.6299 | 0.01645 | 0.015 | 99.0821
16.5 | 1.6624 | 0.01777 | 0.0168 | 93.5509
17 | 1.6935 | 0.01927 | 0.0185 | 87.8827
17.5 | 1.7222 | 0.02102 | 0.0201 | 81.9315
18 | 1.7486 | 0.02298 | 0.0217 | 76.0923
18.5 | 1.7729 | 0.02519 | 0.0231 | 70.3811
19 | 1.7935 | 0.02771 | 0.0245 | 64.7239
19.5 | 1.812 | 0.03051 | 0.0257 | 59.3904
20 | 1.8257 | 0.03381 | 0.0268 | 53.9988

## 141. Re 18M Mach 0.25 (1)
BIGFOIL.COM POLAR EXPORT
GA 37A016
GA 37A016 |  |  |  | Cl Max: | 1.207 | at alpha= | 12 | deg
JavaFoil+Calcfoil stall+Eppler ext transition |  |  |  | L/D Max: | 106.345 | at alpha= | 9 | deg
Re: | 18000000 |  |  | Cd Min: | 0.00553 | at alpha= | 0 | deg
Mach: | 0.25 |  |  | Cl=0 at alpha= | 0 | deg
|  |  |  | @ Cl=0.1, Cd= | 0.0057156
|  |  |  | @ Cl=0.4, Cd= | 0.0068175
|  |  |  | @ Cl=0.6, Cd= | 0.0076193
alpha (deg) | Cl | Cd | Cm | Cl/Cd
-17 | -0.799 | 0.06595 | 0.03 | -12.11
-16.5 | -0.877 | 0.0462 | 0.031 | -18.989
-16 | -0.941 | 0.03728 | 0.031 | -25.245
-15.5 | -1 | 0.03017 | 0.031 | -33.151
-15 | -1.049 | 0.02597 | 0.03 | -40.41
-14.5 | -1.093 | 0.02245 | 0.03 | -48.672
-14 | -1.126 | 0.02016 | 0.029 | -55.879
-13.5 | -1.155 | 0.01801 | 0.028 | -64.102
-13 | -1.175 | 0.01634 | 0.027 | -71.917
-12.5 | -1.194 | 0.01475 | 0.027 | -80.936
-12 | -1.195 | 0.01367 | 0.026 | -87.472
-11.5 | -1.187 | 0.01301 | 0.025 | -91.246
-11 | -1.172 | 0.01265 | 0.024 | -92.66
-10.5 | -1.15 | 0.01207 | 0.023 | -95.295
-10 | -1.123 | 0.01152 | 0.022 | -97.492
-9.5 | -1.09 | 0.01102 | 0.021 | -98.892
-9 | -1.052 | 0.01007 | 0.02 | -104.488
-8.5 | -1.01 | 0.01003 | 0.019 | -100.733
-8 | -0.963 | 0.00974 | 0.018 | -98.805
-7.5 | -0.912 | 0.00933 | 0.016 | -97.779
-7 | -0.86 | 0.00898 | 0.015 | -95.727
-6.5 | -0.804 | 0.0087 | 0.014 | -92.434
-6 | -0.748 | 0.00834 | 0.013 | -89.618
-5.5 | -0.689 | 0.00811 | 0.012 | -84.973
-5 | -0.629 | 0.00787 | 0.011 | -79.983
-4.5 | -0.568 | 0.00754 | 0.01 | -75.387
-4 | -0.507 | 0.00731 | 0.009 | -69.327
-3.5 | -0.444 | 0.00733 | 0.008 | -60.589
-3 | -0.381 | 0.00669 | 0.007 | -56.994
-2.5 | -0.318 | 0.00639 | 0.006 | -49.793
-2 | -0.255 | 0.00622 | 0.004 | -40.94
-1.5 | -0.191 | 0.00601 | 0.003 | -31.864
-1 | -0.128 | 0.00582 | 0.002 | -21.918
-0.5 | -0.064 | 0.00565 | 0.001 | -11.286
0 | 0 | 0.00553 | 0 | 0
0.5 | 0.064 | 0.00562 | -0.001 | 11.425
1 | 0.128 | 0.00579 | -0.002 | 22.191
1.5 | 0.193 | 0.00597 | -0.003 | 32.264
2 | 0.257 | 0.00619 | -0.004 | 41.457
2.5 | 0.321 | 0.00636 | -0.006 | 50.431
3 | 0.384 | 0.00666 | -0.007 | 57.734
3.5 | 0.448 | 0.00729 | -0.008 | 61.395
4 | 0.511 | 0.00727 | -0.009 | 70.261
4.5 | 0.573 | 0.00746 | -0.01 | 76.792
5 | 0.634 | 0.00782 | -0.011 | 81.103
5.5 | 0.694 | 0.00806 | -0.012 | 86.188
6 | 0.753 | 0.00829 | -0.013 | 90.939
6.5 | 0.811 | 0.00864 | -0.014 | 93.829
7 | 0.866 | 0.00891 | -0.015 | 97.206
7.5 | 0.92 | 0.00926 | -0.016 | 99.34
8 | 0.971 | 0.00967 | -0.018 | 100.432
8.5 | 1.019 | 0.00994 | -0.019 | 102.435
9 | 1.061 | 0.00998 | -0.02 | 106.345
9.5 | 1.1 | 0.01092 | -0.021 | 100.706
10 | 1.133 | 0.01141 | -0.022 | 99.334
10.5 | 1.161 | 0.01195 | -0.023 | 97.146
11 | 1.183 | 0.01251 | -0.024 | 94.532
11.5 | 1.198 | 0.01287 | -0.025 | 93.137
12 | 1.207 | 0.01351 | -0.026 | 89.353
12.5 | 1.194 | 0.01475 | -0.027 | 80.936
13 | 1.175 | 0.01634 | -0.027 | 71.917
13.5 | 1.155 | 0.01801 | -0.028 | 64.102
14 | 1.126 | 0.02016 | -0.029 | 55.879
14.5 | 1.09 | 0.02293 | -0.029 | 47.555
15 | 1.049 | 0.02597 | -0.03 | 40.41
15.5 | 1 | 0.03017 | -0.03 | 33.151
16 | 0.941 | 0.03728 | -0.031 | 25.245
16.5 | 0.877 | 0.0462 | -0.031 | 18.989
17 | 0.774 | 0.08536 | -0.027 | 9.069

## 142. Re 18M Mach 0.25 (2)
BIGFOIL.COM POLAR EXPORT
GA 37A016
GA 37A016 |  |  |  | Cl Max: | 1.7787 | at alpha= | 19.5 | deg
XFOIL ncrit=9 |  |  |  | L/D Max: | 120.491 | at alpha= | 10.5 | deg
Re: | 18000000 |  |  | Cd Min: | 0.05242 | at alpha= | -20 | deg
Mach: | 0.25 |  |  | Cl=0 at alpha= | 0 | deg
|  |  |  | @ Cl=0.1, Cd= | 0.0041864
|  |  |  | @ Cl=0.4, Cd= | 0.0057351
|  |  |  | @ Cl=0.6, Cd= | 0.006554
alpha (deg) | Cl | Cd | Cm | Cl/Cd
-20 | -1.7737 | 0.05242 | -0.0423 | -33.8363
-19.5 | -1.7759 | 0.04644 | -0.0422 | -38.2407
-19 | -1.7717 | 0.04123 | -0.0417 | -42.9711
-18.5 | -1.7626 | 0.0367 | -0.0406 | -48.0272
-18 | -1.7491 | 0.03272 | -0.0391 | -53.4566
-17.5 | -1.7325 | 0.02919 | -0.0373 | -59.3525
-17 | -1.7121 | 0.02611 | -0.0352 | -65.5726
-16.5 | -1.6869 | 0.02344 | -0.0331 | -71.9667
-16 | -1.6582 | 0.02115 | -0.0308 | -78.4019
-15.5 | -1.6265 | 0.01914 | -0.0284 | -84.9791
-15 | -1.5923 | 0.01741 | -0.0259 | -91.4589
-14.5 | -1.5563 | 0.01593 | -0.0233 | -97.6962
-14 | -1.521 | 0.01479 | -0.0199 | -102.8398
-13.5 | -1.4838 | 0.01375 | -0.0167 | -107.9127
-13 | -1.4441 | 0.01285 | -0.0136 | -112.3813
-12.5 | -1.4019 | 0.0121 | -0.0106 | -115.8595
-12 | -1.3587 | 0.01147 | -0.0075 | -118.4568
-11.5 | -1.3089 | 0.01092 | -0.0056 | -119.8626
-11 | -1.2565 | 0.01043 | -0.0041 | -120.4698
-10.5 | -1.2027 | 0.00998 | -0.0029 | -120.511
-10 | -1.1484 | 0.00953 | -0.0019 | -120.5037
-9.5 | -1.0936 | 0.0091 | -0.0009 | -120.1758
-9 | -1.0378 | 0.00871 | -0.0002 | -119.1504
-8.5 | -0.9808 | 0.00839 | 0.0002 | -116.9011
-8 | -0.9239 | 0.00805 | 0.0006 | -114.7702
-7.5 | -0.8666 | 0.00775 | 0.0009 | -111.8194
-7 | -0.8092 | 0.00745 | 0.0011 | -108.6174
-6.5 | -0.7512 | 0.00718 | 0.0012 | -104.624
-6 | -0.693 | 0.00692 | 0.0012 | -100.1445
-5.5 | -0.6347 | 0.00669 | 0.0012 | -94.8729
-5 | -0.5762 | 0.00647 | 0.001 | -89.0572
-4.5 | -0.5178 | 0.00621 | 0.0009 | -83.3816
-4 | -0.4593 | 0.006 | 0.0007 | -76.55
-3.5 | -0.401 | 0.00574 | 0.0005 | -69.8606
-3 | -0.3437 | 0.00543 | 0.0005 | -63.2965
-2 | -0.2288 | 0.00486 | 0.0003 | -47.0782
-1.5 | -0.1727 | 0.00453 | 0.0004 | -38.1236
-1 | -0.1153 | 0.00428 | 0.0003 | -26.9393
-0.5 | -0.0597 | 0.00395 | 0.0005 | -15.1139
0 | 0 | 0.00391 | 0 | 0
0.5 | 0.0597 | 0.00394 | -0.0005 | 15.1523
1 | 0.1153 | 0.00428 | -0.0003 | 26.9393
1.5 | 0.1728 | 0.00452 | -0.0004 | 38.2301
2 | 0.2288 | 0.00486 | -0.0003 | 47.0782
3 | 0.3437 | 0.00543 | -0.0005 | 63.2965
3.5 | 0.4009 | 0.00574 | -0.0005 | 69.8432
4 | 0.4592 | 0.006 | -0.0007 | 76.5333
4.5 | 0.5178 | 0.00621 | -0.0009 | 83.3816
5 | 0.5761 | 0.00646 | -0.001 | 89.1796
5.5 | 0.6346 | 0.00669 | -0.0011 | 94.858
6 | 0.6929 | 0.00692 | -0.0012 | 100.1301
6.5 | 0.7511 | 0.00718 | -0.0012 | 104.61
7 | 0.8091 | 0.00745 | -0.0011 | 108.604
7.5 | 0.8665 | 0.00775 | -0.0009 | 111.8065
8 | 0.9238 | 0.00805 | -0.0006 | 114.7578
8.5 | 0.9807 | 0.00839 | -0.0002 | 116.8892
9 | 1.0376 | 0.00871 | 0.0003 | 119.1274
9.5 | 1.0934 | 0.00909 | 0.001 | 120.286
10 | 1.1482 | 0.00953 | 0.0019 | 120.4827
10.5 | 1.2025 | 0.00998 | 0.003 | 120.491
11.5 | 1.3089 | 0.01092 | 0.0056 | 119.8626
12 | 1.3588 | 0.01147 | 0.0075 | 118.4656
12.5 | 1.4023 | 0.01209 | 0.0105 | 115.9884
13 | 1.4446 | 0.01285 | 0.0135 | 112.4202
13.5 | 1.4845 | 0.01375 | 0.0166 | 107.9636
14 | 1.522 | 0.01478 | 0.0198 | 102.977
14.5 | 1.5574 | 0.01591 | 0.0231 | 97.8881
15 | 1.5936 | 0.01739 | 0.0257 | 91.6389
15.5 | 1.6279 | 0.01911 | 0.0282 | 85.1858
16 | 1.6596 | 0.02113 | 0.0306 | 78.5424
16.5 | 1.6887 | 0.0234 | 0.0328 | 72.1667
17 | 1.714 | 0.02607 | 0.035 | 65.7461
17.5 | 1.7346 | 0.02914 | 0.0371 | 59.5264
18 | 1.7515 | 0.03264 | 0.0389 | 53.6612
18.5 | 1.7653 | 0.0366 | 0.0403 | 48.2322
19 | 1.7745 | 0.04112 | 0.0414 | 43.1542
19.5 | 1.7787 | 0.04634 | 0.0419 | 38.3837
20 | 1.7773 | 0.05226 | 0.042 | 34.0088

## 143. Re 18M Mach 0.50 (1)
BIGFOIL.COM POLAR EXPORT
GA 37A016
GA 37A016 |  |  |  | Cl Max: | 1.143 | at alpha= | 20 | deg
JavaFoil+Calcfoil stall+Eppler ext transition |  |  |  | L/D Max: | 89.366 | at alpha= | 6 | deg
Re: | 18000000 |  |  | Cd Min: | 0.00554 | at alpha= | 0 | deg
Mach: | 0.5 |  |  | Cl=0 at alpha= | 0 | deg
|  |  |  | @ Cl=0.1, Cd= | 0.0058283
|  |  |  | @ Cl=0.4, Cd= | 0.0072073
|  |  |  | @ Cl=0.6, Cd= | 0.0082335
alpha (deg) | Cl | Cd | Cm | Cl/Cd
-20 | -1.143 | 0.19045 | 0.03 | -6.003
-19.5 | -1.113 | 0.18327 | 0.028 | -6.075
-19 | -1.085 | 0.17584 | 0.028 | -6.171
-18.5 | -1.056 | 0.17389 | 0.027 | -6.073
-18 | -1.026 | 0.17237 | 0.025 | -5.954
-17.5 | -0.998 | 0.16867 | 0.024 | -5.918
-17 | -0.974 | 0.14191 | 0.025 | -6.866
-16.5 | -0.951 | 0.1268 | 0.025 | -7.498
-16 | -0.922 | 0.12054 | 0.024 | -7.645
-15.5 | -0.892 | 0.11741 | 0.023 | -7.594
-15 | -0.86 | 0.11625 | 0.021 | -7.4
-14.5 | -0.848 | 0.08934 | 0.024 | -9.487
-14 | -0.807 | 0.09404 | 0.021 | -8.582
-13.5 | -0.775 | 0.09238 | 0.019 | -8.391
-13 | -0.747 | 0.09427 | 0.018 | -7.919
-12.5 | -0.729 | 0.07875 | 0.02 | -9.255
-12 | -0.698 | 0.07551 | 0.019 | -9.238
-11.5 | -0.676 | 0.06583 | 0.019 | -10.268
-11 | -0.744 | 0.02126 | 0.025 | -34.982
-10.5 | -0.622 | 0.05695 | 0.018 | -10.923
-10 | -0.692 | 0.01624 | 0.024 | -42.615
-9.5 | -0.659 | 0.01582 | 0.023 | -41.625
-9 | -0.634 | 0.01333 | 0.022 | -47.52
-8.5 | -0.943 | 0.01297 | 0.021 | -72.678
-8 | -0.971 | 0.01185 | 0.02 | -81.886
-7.5 | -0.956 | 0.01107 | 0.018 | -86.326
-7 | -0.921 | 0.01101 | 0.017 | -83.651
-6.5 | -0.875 | 0.00998 | 0.016 | -87.684
-6 | -0.82 | 0.00954 | 0.015 | -85.992
-5.5 | -0.761 | 0.00903 | 0.014 | -84.32
-5 | -0.698 | 0.00865 | 0.012 | -80.647
-4.5 | -0.632 | 0.00829 | 0.011 | -76.246
-4 | -0.565 | 0.00791 | 0.01 | -71.376
-3.5 | -0.496 | 0.00746 | 0.009 | -66.417
-3 | -0.426 | 0.00732 | 0.007 | -58.14
-2.5 | -0.355 | 0.00678 | 0.006 | -52.432
-2 | -0.285 | 0.00647 | 0.005 | -43.946
-1.5 | -0.214 | 0.00626 | 0.004 | -34.185
-1 | -0.143 | 0.00596 | 0.002 | -23.924
-0.5 | -0.071 | 0.00581 | 0.001 | -12.278
0 | 0 | 0.00554 | 0 | 0
0.5 | 0.072 | 0.00577 | -0.001 | 12.447
1 | 0.144 | 0.00592 | -0.002 | 24.254
1.5 | 0.215 | 0.00622 | -0.004 | 34.659
2 | 0.287 | 0.00644 | -0.005 | 44.56
2.5 | 0.358 | 0.00674 | -0.006 | 53.173
3 | 0.429 | 0.00753 | -0.007 | 56.965
3.5 | 0.5 | 0.00775 | -0.009 | 64.496
4 | 0.569 | 0.00822 | -0.01 | 69.227
4.5 | 0.638 | 0.00825 | -0.011 | 77.31
5 | 0.704 | 0.00859 | -0.012 | 81.966
5.5 | 0.768 | 0.00941 | -0.014 | 81.577
6 | 0.828 | 0.00926 | -0.015 | 89.366
6.5 | 0.882 | 0.00991 | -0.016 | 89.066
7 | 0.929 | 0.01047 | -0.017 | 88.808
7.5 | 0.965 | 0.01098 | -0.018 | 87.82
8 | 0.98 | 0.01177 | -0.02 | 83.195
8.5 | 0.952 | 0.01269 | -0.021 | 75.018
9 | 0.64 | 0.01322 | -0.022 | 48.407
9.5 | 0.659 | 0.01582 | -0.023 | 41.625
10 | 0.692 | 0.01624 | -0.024 | 42.615
10.5 | 0.696 | 0.02436 | -0.024 | 28.593
11 | 0.745 | 0.02092 | -0.025 | 35.613
11.5 | 0.673 | 0.06799 | -0.019 | 9.905
12 | 0.697 | 0.07607 | -0.018 | 9.163
12.5 | 0.724 | 0.0822 | -0.019 | 8.812
13 | 0.747 | 0.09313 | -0.018 | 8.024
13.5 | 0.776 | 0.09177 | -0.019 | 8.452
14 | 0.809 | 0.09208 | -0.021 | 8.789
14.5 | 0.848 | 0.08959 | -0.024 | 9.46
15 | 0.86 | 0.11549 | -0.021 | 7.45
15.5 | 0.891 | 0.11729 | -0.023 | 7.6
16 | 0.922 | 0.12147 | -0.024 | 7.587
16.5 | 0.951 | 0.12707 | -0.025 | 7.483
17 | 0.973 | 0.14347 | -0.024 | 6.784
17.5 | 0.998 | 0.16855 | -0.024 | 5.922
18 | 1.026 | 0.17055 | -0.025 | 6.017
18.5 | 1.055 | 0.17354 | -0.026 | 6.082
19 | 1.085 | 0.17972 | -0.027 | 6.036
19.5 | 1.114 | 0.18426 | -0.028 | 6.043
20 | 1.143 | 0.19156 | -0.029 | 5.966

## 144. Re 18M Mach 0.50 (2)
BIGFOIL.COM POLAR EXPORT
GA 37A016
GA 37A016 |  |  |  | Cl Max: | 1.2269 | at alpha= | 10 | deg
XFOIL ncrit=9 |  |  |  | L/D Max: | 112.471 | at alpha= | 8 | deg
Re: | 18000000 |  |  | Cd Min: | 0.11202 | at alpha= | 15 | deg
Mach: | 0.5 |  |  | Cl=0 at alpha= | 0 | deg
|  |  |  | @ Cl=0.1, Cd= | 0.0040299
|  |  |  | @ Cl=0.4, Cd= | 0.0057851
|  |  |  | @ Cl=0.6, Cd= | 0.006766
alpha (deg) | Cl | Cd | Cm | Cl/Cd
-15 | -0.9418 | 0.11182 | -0.0258 | -8.4225
-14.5 | -0.9641 | 0.09977 | -0.0318 | -9.6632
-14 | -0.9904 | 0.08792 | -0.0376 | -11.2648
-13 | -1.0535 | 0.06404 | -0.0496 | -16.4507
-12.5 | -1.0899 | 0.05307 | -0.0537 | -20.537
-12 | -1.1277 | 0.04305 | -0.0558 | -26.1951
-11.5 | -1.1662 | 0.03414 | -0.0553 | -34.1593
-11 | -1.1965 | 0.02672 | -0.0521 | -44.7792
-10.5 | -1.2184 | 0.02046 | -0.0466 | -59.5503
-10 | -1.2266 | 0.01553 | -0.0395 | -78.9826
-9.5 | -1.2112 | 0.01244 | -0.0317 | -97.3633
-9 | -1.17 | 0.01086 | -0.0249 | -107.7348
-8.5 | -1.1166 | 0.00998 | -0.0193 | -111.8838
-8 | -1.0562 | 0.0094 | -0.015 | -112.3617
-7.5 | -0.9902 | 0.0089 | -0.012 | -111.2584
-7 | -0.9235 | 0.00845 | -0.0096 | -109.2899
-6.5 | -0.8563 | 0.00804 | -0.0076 | -106.505
-6 | -0.789 | 0.00767 | -0.006 | -102.8683
-5.5 | -0.7216 | 0.00734 | -0.0047 | -98.3106
-5 | -0.6544 | 0.007 | -0.0037 | -93.4857
-4.5 | -0.5871 | 0.00671 | -0.003 | -87.4963
-4 | -0.5204 | 0.0064 | -0.0024 | -81.3125
-3.5 | -0.4538 | 0.00609 | -0.0019 | -74.5156
-3 | -0.3891 | 0.00572 | -0.0013 | -68.0245
-2 | -0.2613 | 0.00489 | -0.0003 | -53.4356
-1.5 | -0.1972 | 0.00452 | 0 | -43.6283
-1 | -0.1351 | 0.00412 | 0.0007 | -32.7913
-0.5 | -0.0689 | 0.00395 | 0.0006 | -17.443
0 | 0 | 0.00394 | 0 | 0
0.5 | 0.0689 | 0.00395 | -0.0006 | 17.443
1 | 0.1351 | 0.00412 | -0.0007 | 32.7913
1.5 | 0.1971 | 0.00452 | 0 | 43.6062
2 | 0.2613 | 0.00489 | 0.0003 | 53.4356
3 | 0.3889 | 0.00572 | 0.0014 | 67.9895
3.5 | 0.4537 | 0.0061 | 0.0019 | 74.377
4 | 0.5201 | 0.00641 | 0.0024 | 81.1388
4.5 | 0.587 | 0.00671 | 0.003 | 87.4814
5 | 0.6543 | 0.007 | 0.0038 | 93.4714
5.5 | 0.7215 | 0.00733 | 0.0048 | 98.4311
6 | 0.789 | 0.00767 | 0.006 | 102.8683
6.5 | 0.8562 | 0.00804 | 0.0076 | 106.4925
7 | 0.9235 | 0.00845 | 0.0096 | 109.2899
7.5 | 0.9902 | 0.0089 | 0.012 | 111.2584
8 | 1.0561 | 0.00939 | 0.015 | 112.4707
8.5 | 1.1165 | 0.00998 | 0.0193 | 111.8737
9 | 1.1701 | 0.01086 | 0.0248 | 107.744
9.5 | 1.2113 | 0.01244 | 0.0316 | 97.3714
10 | 1.2269 | 0.01554 | 0.0395 | 78.9511
10.5 | 1.2188 | 0.02049 | 0.0465 | 59.4827
11 | 1.1971 | 0.02675 | 0.0519 | 44.7514
11.5 | 1.1667 | 0.0342 | 0.0551 | 34.114
12 | 1.1282 | 0.04313 | 0.0555 | 26.1581
12.5 | 1.0903 | 0.05318 | 0.0534 | 20.5021
13 | 1.0542 | 0.06416 | 0.0493 | 16.4308
14 | 0.9912 | 0.08809 | 0.0372 | 11.2521
14.5 | 0.9649 | 0.09996 | 0.0314 | 9.6529
15 | 0.9427 | 0.11202 | 0.0253 | 8.4155

## 145. Re 20M Mach 0.00 (1)
BIGFOIL.COM POLAR EXPORT
GA 37A016
GA 37A016 |  |  |  | Cl Max: | 1.305 | at alpha= | 13.5 | deg
JavaFoil+Calcfoil stall+Eppler ext transition |  |  |  | L/D Max: | 107.065 | at alpha= | 10 | deg
Re: | 20000000 |  |  | Cd Min: | 0.00574 | at alpha= | 0.5 | deg
Mach: | 0 |  |  | Cl=0 at alpha= | 0 | deg
|  |  |  | @ Cl=0.1, Cd= | 0.0057523
|  |  |  | @ Cl=0.4, Cd= | 0.0066739
|  |  |  | @ Cl=0.6, Cd= | 0.00752
alpha (deg) | Cl | Cd | Cm | Cl/Cd
-18.5 | -1.157 | 0.03745 | 0.034 | -30.888
-18 | -1.182 | 0.03344 | 0.034 | -35.355
-17.5 | -1.206 | 0.02954 | 0.033 | -40.846
-17 | -1.225 | 0.02718 | 0.033 | -45.073
-16.5 | -1.244 | 0.02463 | 0.032 | -50.505
-16 | -1.26 | 0.02206 | 0.031 | -57.148
-15.5 | -1.275 | 0.01973 | 0.031 | -64.616
-15 | -1.284 | 0.01787 | 0.03 | -71.857
-14.5 | -1.287 | 0.01678 | 0.029 | -76.688
-14 | -1.288 | 0.01556 | 0.029 | -82.767
-13.5 | -1.292 | 0.01382 | 0.028 | -93.495
-13 | -1.28 | 0.01314 | 0.027 | -97.348
-12.5 | -1.263 | 0.01259 | 0.026 | -100.289
-12 | -1.242 | 0.01209 | 0.025 | -102.733
-11.5 | -1.217 | 0.01186 | 0.024 | -102.557
-11 | -1.188 | 0.01154 | 0.023 | -102.914
-10.5 | -1.155 | 0.01108 | 0.022 | -104.261
-10 | -1.119 | 0.01064 | 0.021 | -105.119
-9.5 | -1.079 | 0.01059 | 0.02 | -101.932
-9 | -1.036 | 0.01016 | 0.019 | -101.969
-8.5 | -0.991 | 0.0095 | 0.018 | -104.319
-8 | -0.942 | 0.00915 | 0.017 | -102.921
-7.5 | -0.89 | 0.00889 | 0.016 | -100.115
-7 | -0.837 | 0.00853 | 0.015 | -98.087
-6.5 | -0.782 | 0.00808 | 0.014 | -96.855
-6 | -0.726 | 0.0081 | 0.013 | -89.605
-5.5 | -0.669 | 0.0078 | 0.012 | -85.712
-5 | -0.61 | 0.00759 | 0.011 | -80.431
-4.5 | -0.551 | 0.0075 | 0.01 | -73.431
-4 | -0.491 | 0.00708 | 0.009 | -69.395
-3.5 | -0.431 | 0.00683 | 0.008 | -63.023
-3 | -0.37 | 0.00661 | 0.006 | -55.936
-2.5 | -0.308 | 0.00632 | 0.005 | -48.802
-2 | -0.247 | 0.0061 | 0.004 | -40.48
-1.5 | -0.185 | 0.00597 | 0.003 | -31.036
-1 | -0.124 | 0.00579 | 0.002 | -21.352
-0.5 | -0.062 | 0.00577 | 0.001 | -10.711
0 | 0 | 0.00576 | 0 | 0
0.5 | 0.062 | 0.00574 | -0.001 | 10.836
1 | 0.124 | 0.00576 | -0.002 | 21.604
1.5 | 0.187 | 0.00594 | -0.003 | 31.404
2 | 0.248 | 0.00606 | -0.004 | 40.971
2.5 | 0.31 | 0.00628 | -0.005 | 49.4
3 | 0.372 | 0.00657 | -0.006 | 56.631
3.5 | 0.434 | 0.0068 | -0.008 | 63.818
4 | 0.495 | 0.00704 | -0.009 | 70.285
4.5 | 0.555 | 0.00746 | -0.01 | 74.406
5 | 0.615 | 0.00754 | -0.011 | 81.515
5.5 | 0.674 | 0.00775 | -0.012 | 86.893
6 | 0.732 | 0.00805 | -0.013 | 90.881
6.5 | 0.788 | 0.00802 | -0.014 | 98.29
7 | 0.844 | 0.00847 | -0.015 | 99.558
7.5 | 0.897 | 0.00883 | -0.016 | 101.667
8 | 0.949 | 0.00908 | -0.017 | 104.557
8.5 | 0.999 | 0.00942 | -0.018 | 106.037
9 | 1.045 | 0.01008 | -0.019 | 103.705
9.5 | 1.089 | 0.01049 | -0.02 | 103.724
10 | 1.129 | 0.01054 | -0.021 | 107.065
10.5 | 1.165 | 0.01097 | -0.022 | 106.255
11 | 1.199 | 0.01142 | -0.023 | 104.946
11.5 | 1.228 | 0.01173 | -0.024 | 104.635
12 | 1.253 | 0.01195 | -0.025 | 104.908
12.5 | 1.275 | 0.01244 | -0.026 | 102.48
13 | 1.292 | 0.01298 | -0.027 | 99.563
13.5 | 1.305 | 0.01364 | -0.028 | 95.7
14 | 1.288 | 0.01556 | -0.028 | 82.767
14.5 | 1.287 | 0.01678 | -0.029 | 76.688
15 | 1.284 | 0.01787 | -0.03 | 71.857
15.5 | 1.275 | 0.01973 | -0.031 | 64.616
16 | 1.26 | 0.02206 | -0.031 | 57.148
16.5 | 1.244 | 0.02463 | -0.032 | 50.505
17 | 1.225 | 0.02718 | -0.033 | 45.073
17.5 | 1.206 | 0.02954 | -0.033 | 40.846
18 | 1.182 | 0.03344 | -0.034 | 35.355
18.5 | 1.157 | 0.03745 | -0.034 | 30.888

## 146. Re 20M Mach 0.00 (2)
BIGFOIL.COM POLAR EXPORT
GA 37A016
GA 37A016 |  |  |  | Cl Max: | 1.8411 | at alpha= | 20 | deg
XFOIL ncrit=9 |  |  |  | L/D Max: | 126.631 | at alpha= | 12 | deg
Re: | 20000000 |  |  | Cd Min: | 0.03036 | at alpha= | -20 | deg
Mach: | 0 |  |  | Cl=0 at alpha= | 0 | deg
|  |  |  | @ Cl=0.1, Cd= | 0.0043584
|  |  |  | @ Cl=0.4, Cd= | 0.0056716
|  |  |  | @ Cl=0.6, Cd= | 0.0064101
alpha (deg) | Cl | Cd | Cm | Cl/Cd
-20 | -1.8383 | 0.03036 | -0.0232 | -60.5501
-19.5 | -1.8218 | 0.02752 | -0.0221 | -66.1991
-19 | -1.8017 | 0.02509 | -0.0207 | -71.8095
-18.5 | -1.7785 | 0.02291 | -0.0194 | -77.6299
-18 | -1.7528 | 0.02101 | -0.018 | -83.4269
-17.5 | -1.7249 | 0.0193 | -0.0165 | -89.3731
-17 | -1.6951 | 0.01782 | -0.0149 | -95.1235
-16.5 | -1.6637 | 0.0165 | -0.0132 | -100.8303
-16 | -1.6304 | 0.01538 | -0.0114 | -106.0078
-15 | -1.5609 | 0.01351 | -0.0072 | -115.5366
-14.5 | -1.5268 | 0.01284 | -0.0045 | -118.9097
-14 | -1.4894 | 0.01224 | -0.0022 | -121.683
-13.5 | -1.4502 | 0.0117 | 0 | -123.9487
-13 | -1.4048 | 0.01119 | 0.0012 | -125.5407
-12.5 | -1.3573 | 0.01074 | 0.002 | -126.378
-12 | -1.3083 | 0.01033 | 0.0025 | -126.6505
-11 | -1.2069 | 0.00958 | 0.0033 | -125.9812
-10.5 | -1.1557 | 0.00919 | 0.0036 | -125.7563
-10 | -1.1039 | 0.00882 | 0.0038 | -125.1587
-9.5 | -1.0508 | 0.00849 | 0.0039 | -123.7691
-9 | -0.997 | 0.0082 | 0.0038 | -121.5854
-8.5 | -0.9432 | 0.00792 | 0.0038 | -119.0909
-8 | -0.8889 | 0.00763 | 0.0037 | -116.5007
-7.5 | -0.8339 | 0.00738 | 0.0034 | -112.9946
-7 | -0.7789 | 0.00713 | 0.0032 | -109.2426
-6.5 | -0.7236 | 0.00689 | 0.003 | -105.0218
-6 | -0.6678 | 0.00666 | 0.0027 | -100.2703
-5.5 | -0.6119 | 0.00646 | 0.0024 | -94.7214
-5 | -0.5557 | 0.00626 | 0.0021 | -88.77
-4.5 | -0.4996 | 0.00602 | 0.0017 | -82.99
-4 | -0.4432 | 0.00584 | 0.0014 | -75.8904
-3.5 | -0.3869 | 0.00561 | 0.001 | -68.9661
-3 | -0.3313 | 0.00535 | 0.0008 | -61.9252
-2.5 | -0.2757 | 0.00511 | 0.0006 | -53.953
-2 | -0.2201 | 0.00489 | 0.0004 | -45.0102
-1.5 | -0.1658 | 0.00457 | 0.0004 | -36.2801
-1 | -0.1099 | 0.00439 | 0.0001 | -25.0342
0 | 0 | 0.00393 | 0 | 0
1 | 0.1097 | 0.0044 | -0.0001 | 24.9318
1.5 | 0.1659 | 0.00456 | -0.0004 | 36.3816
2 | 0.2201 | 0.0049 | -0.0004 | 44.9184
2.5 | 0.2756 | 0.00511 | -0.0006 | 53.9335
3 | 0.3313 | 0.00534 | -0.0008 | 62.0412
3.5 | 0.3868 | 0.00562 | -0.001 | 68.8256
4 | 0.4431 | 0.00584 | -0.0014 | 75.8733
4.5 | 0.4995 | 0.00602 | -0.0017 | 82.9734
5 | 0.5556 | 0.00626 | -0.002 | 88.754
5.5 | 0.6118 | 0.00645 | -0.0024 | 94.8527
6 | 0.6677 | 0.00666 | -0.0027 | 100.2553
6.5 | 0.7235 | 0.00689 | -0.003 | 105.0073
7 | 0.7788 | 0.00713 | -0.0032 | 109.2286
7.5 | 0.8338 | 0.00737 | -0.0034 | 113.1343
8 | 0.8888 | 0.00763 | -0.0036 | 116.4875
8.5 | 0.943 | 0.00792 | -0.0037 | 119.0657
9 | 0.9969 | 0.0082 | -0.0038 | 121.5732
9.5 | 1.0507 | 0.00849 | -0.0038 | 123.7574
10 | 1.1036 | 0.00882 | -0.0038 | 125.1247
10.5 | 1.1555 | 0.00919 | -0.0035 | 125.7345
11 | 1.2067 | 0.00958 | -0.0032 | 125.9603
12 | 1.3081 | 0.01033 | -0.0025 | 126.6312
12.5 | 1.3572 | 0.01074 | -0.0019 | 126.3687
13 | 1.4048 | 0.01119 | -0.0012 | 125.5407
13.5 | 1.4503 | 0.01171 | -0.0001 | 123.8514
14 | 1.4898 | 0.01223 | 0.0021 | 121.8152
14.5 | 1.5274 | 0.01283 | 0.0044 | 119.0491
15 | 1.5618 | 0.0135 | 0.0071 | 115.6889
16 | 1.6313 | 0.01537 | 0.0112 | 106.1353
16.5 | 1.6649 | 0.01648 | 0.013 | 101.0255
17 | 1.6965 | 0.01779 | 0.0147 | 95.3626
17.5 | 1.7265 | 0.01926 | 0.0163 | 89.6417
18 | 1.7544 | 0.02098 | 0.0178 | 83.6225
18.5 | 1.7804 | 0.02286 | 0.0192 | 77.8828
19 | 1.8037 | 0.02503 | 0.0205 | 72.0615
19.5 | 1.8241 | 0.02744 | 0.0218 | 66.4759
20 | 1.8411 | 0.03025 | 0.0229 | 60.8628

## 147. Re 20M Mach 0.10 (1)
BIGFOIL.COM POLAR EXPORT
GA 37A016
GA 37A016 |  |  |  | Cl Max: | 1.294 | at alpha= | 13.5 | deg
JavaFoil+Calcfoil stall+Eppler ext transition |  |  |  | L/D Max: | 106.931 | at alpha= | 9 | deg
Re: | 20000000 |  |  | Cd Min: | 0.0058 | at alpha= | 0.5 | deg
Mach: | 0.1 |  |  | Cl=0 at alpha= | 0 | deg
|  |  |  | @ Cl=0.1, Cd= | 0.0058
|  |  |  | @ Cl=0.4, Cd= | 0.00669
|  |  |  | @ Cl=0.6, Cd= | 0.007459
alpha (deg) | Cl | Cd | Cm | Cl/Cd
-18.5 | -1.1 | 0.0414 | 0.034 | -26.566
-18 | -1.13 | 0.03668 | 0.034 | -30.806
-17.5 | -1.16 | 0.03175 | 0.033 | -36.534
-17 | -1.185 | 0.02858 | 0.033 | -41.447
-16.5 | -1.206 | 0.02612 | 0.032 | -46.188
-16 | -1.228 | 0.02315 | 0.031 | -53.03
-15.5 | -1.247 | 0.02053 | 0.031 | -60.721
-15 | -1.26 | 0.01847 | 0.03 | -68.233
-14.5 | -1.267 | 0.01729 | 0.029 | -73.297
-14 | -1.272 | 0.01596 | 0.029 | -79.667
-13.5 | -1.281 | 0.01406 | 0.028 | -91.126
-13 | -1.271 | 0.01334 | 0.027 | -95.286
-12.5 | -1.256 | 0.01297 | 0.026 | -96.846
-12 | -1.238 | 0.01221 | 0.025 | -101.376
-11.5 | -1.215 | 0.01196 | 0.024 | -101.511
-11 | -1.187 | 0.01168 | 0.023 | -101.666
-10.5 | -1.156 | 0.0112 | 0.022 | -103.156
-10 | -1.12 | 0.01076 | 0.021 | -104.124
-9.5 | -1.082 | 0.01032 | 0.02 | -104.762
-9 | -1.039 | 0.00989 | 0.019 | -105.14
-8.5 | -0.994 | 0.00989 | 0.018 | -100.492
-8 | -0.945 | 0.00926 | 0.017 | -102.039
-7.5 | -0.894 | 0.00889 | 0.016 | -100.485
-7 | -0.841 | 0.00863 | 0.015 | -97.441
-6.5 | -0.786 | 0.00807 | 0.014 | -97.329
-6 | -0.729 | 0.00809 | 0.013 | -90.127
-5.5 | -0.672 | 0.00785 | 0.012 | -85.554
-5 | -0.613 | 0.00758 | 0.011 | -80.879
-4.5 | -0.554 | 0.00731 | 0.01 | -75.706
-4 | -0.494 | 0.00713 | 0.009 | -69.173
-3.5 | -0.433 | 0.00691 | 0.008 | -62.653
-3 | -0.371 | 0.0066 | 0.006 | -56.289
-2.5 | -0.31 | 0.00631 | 0.005 | -49.066
-2 | -0.248 | 0.00614 | 0.004 | -40.368
-1.5 | -0.186 | 0.00603 | 0.003 | -30.881
-1 | -0.124 | 0.00583 | 0.002 | -21.318
-0.5 | -0.062 | 0.00583 | 0.001 | -10.65
0 | 0 | 0.00583 | 0 | 0
0.5 | 0.063 | 0.0058 | -0.001 | 10.774
1 | 0.125 | 0.0058 | -0.002 | 21.572
1.5 | 0.188 | 0.006 | -0.003 | 31.251
2 | 0.25 | 0.00611 | -0.004 | 40.859
2.5 | 0.312 | 0.00628 | -0.005 | 49.671
3 | 0.374 | 0.00656 | -0.006 | 56.989
3.5 | 0.436 | 0.00687 | -0.008 | 63.451
4 | 0.497 | 0.0071 | -0.009 | 70.069
4.5 | 0.558 | 0.00727 | -0.01 | 76.708
5 | 0.618 | 0.00754 | -0.011 | 81.969
5.5 | 0.677 | 0.0078 | -0.012 | 86.746
6 | 0.735 | 0.00804 | -0.013 | 91.411
6.5 | 0.792 | 0.00802 | -0.014 | 98.771
7 | 0.847 | 0.00857 | -0.015 | 98.915
7.5 | 0.901 | 0.00883 | -0.016 | 102.042
8 | 0.953 | 0.00919 | -0.017 | 103.674
8.5 | 1.002 | 0.00981 | -0.018 | 102.157
9 | 1.048 | 0.0098 | -0.019 | 106.931
9.5 | 1.091 | 0.01023 | -0.02 | 106.652
10 | 1.13 | 0.01066 | -0.021 | 106.064
10.5 | 1.166 | 0.01109 | -0.022 | 105.142
11 | 1.198 | 0.01155 | -0.023 | 103.685
11.5 | 1.226 | 0.01183 | -0.024 | 103.559
12 | 1.249 | 0.01206 | -0.025 | 103.537
12.5 | 1.268 | 0.01282 | -0.026 | 98.951
13 | 1.283 | 0.01317 | -0.027 | 97.461
13.5 | 1.294 | 0.01387 | -0.028 | 93.278
14 | 1.272 | 0.01596 | -0.028 | 79.667
14.5 | 1.267 | 0.01729 | -0.029 | 73.297
15 | 1.26 | 0.01847 | -0.03 | 68.233
15.5 | 1.247 | 0.02053 | -0.031 | 60.721
16 | 1.228 | 0.02315 | -0.031 | 53.03
16.5 | 1.206 | 0.02612 | -0.032 | 46.188
17 | 1.185 | 0.02858 | -0.033 | 41.447
17.5 | 1.16 | 0.03175 | -0.033 | 36.534
18 | 1.13 | 0.03668 | -0.034 | 30.806
18.5 | 1.1 | 0.0414 | -0.034 | 26.566

## 148. Re 20M Mach 0.10 (2)
BIGFOIL.COM POLAR EXPORT
GA 37A016
GA 37A016 |  |  |  | Cl Max: | 1.8378 | at alpha= | 20 | deg
XFOIL ncrit=9 |  |  |  | L/D Max: | 126.02 | at alpha= | 11.5 | deg
Re: | 20000000 |  |  | Cd Min: | 0.0329 | at alpha= | -20 | deg
Mach: | 0.1 |  |  | Cl=0 at alpha= | 0 | deg
|  |  |  | @ Cl=0.1, Cd= | 0.0043159
|  |  |  | @ Cl=0.4, Cd= | 0.0056747
|  |  |  | @ Cl=0.6, Cd= | 0.0064182
alpha (deg) | Cl | Cd | Cm | Cl/Cd
-20 | -1.8346 | 0.0329 | -0.0268 | -55.7629
-19.5 | -1.821 | 0.02967 | -0.0256 | -61.3751
-19 | -1.8037 | 0.02682 | -0.0242 | -67.2521
-18.5 | -1.7822 | 0.0244 | -0.0228 | -73.041
-18 | -1.7578 | 0.02224 | -0.0213 | -79.0378
-17.5 | -1.7308 | 0.02034 | -0.0197 | -85.0934
-17 | -1.7014 | 0.01869 | -0.018 | -91.0326
-16.5 | -1.6704 | 0.01722 | -0.0162 | -97.0035
-16 | -1.6374 | 0.01597 | -0.0143 | -102.5297
-15.5 | -1.603 | 0.01487 | -0.0122 | -107.8009
-15 | -1.5669 | 0.01394 | -0.0101 | -112.4032
-14.5 | -1.533 | 0.01318 | -0.0073 | -116.3126
-14 | -1.4957 | 0.01252 | -0.0048 | -119.4649
-13.5 | -1.4563 | 0.01192 | -0.0024 | -122.1728
-13 | -1.4137 | 0.01138 | -0.0006 | -124.2267
-12.5 | -1.3664 | 0.0109 | 0.0005 | -125.3578
-12 | -1.3172 | 0.01046 | 0.0013 | -125.9273
-11.5 | -1.2667 | 0.01005 | 0.0019 | -126.0398
-11 | -1.2152 | 0.00967 | 0.0023 | -125.667
-10.5 | -1.1634 | 0.00928 | 0.0027 | -125.3664
-10 | -1.1111 | 0.0089 | 0.0031 | -124.8427
-9.5 | -1.0578 | 0.00855 | 0.0032 | -123.7193
-9 | -1.0036 | 0.00826 | 0.0033 | -121.5012
-8.5 | -0.9492 | 0.00797 | 0.0033 | -119.0966
-8 | -0.8946 | 0.00768 | 0.0033 | -116.4844
-7.5 | -0.8391 | 0.00742 | 0.0031 | -113.0863
-7 | -0.7837 | 0.00716 | 0.003 | -109.4553
-6.5 | -0.7281 | 0.00692 | 0.0028 | -105.2168
-6 | -0.6719 | 0.00669 | 0.0025 | -100.4335
-5.5 | -0.6155 | 0.00648 | 0.0022 | -94.9846
-5 | -0.559 | 0.00628 | 0.0019 | -89.0127
-4.5 | -0.5025 | 0.00604 | 0.0016 | -83.1954
-4 | -0.4457 | 0.00586 | 0.0013 | -76.058
-3.5 | -0.3891 | 0.00563 | 0.001 | -69.1119
-3 | -0.3331 | 0.00536 | 0.0008 | -62.1455
-2.5 | -0.2772 | 0.00512 | 0.0006 | -54.1406
-2 | -0.2214 | 0.0049 | 0.0004 | -45.1837
-1.5 | -0.1668 | 0.00457 | 0.0004 | -36.4989
-1 | -0.1106 | 0.00438 | 0.0002 | -25.2511
-0.5 | -0.0572 | 0.00401 | 0.0004 | -14.2643
0 | 0 | 0.00393 | 0 | 0
0.5 | 0.0571 | 0.00401 | -0.0004 | 14.2394
1 | 0.1104 | 0.00439 | -0.0001 | 25.1481
2 | 0.2213 | 0.0049 | -0.0004 | 45.1633
2.5 | 0.2772 | 0.00512 | -0.0006 | 54.1406
3 | 0.3331 | 0.00535 | -0.0008 | 62.2617
3.5 | 0.389 | 0.00563 | -0.0009 | 69.0941
4 | 0.4456 | 0.00586 | -0.0013 | 76.041
4.5 | 0.5025 | 0.00604 | -0.0016 | 83.1954
5 | 0.5589 | 0.00628 | -0.0019 | 88.9968
5.5 | 0.6154 | 0.00647 | -0.0022 | 95.1159
6 | 0.6718 | 0.00668 | -0.0025 | 100.5689
6.5 | 0.728 | 0.00692 | -0.0028 | 105.2023
7 | 0.7836 | 0.00716 | -0.003 | 109.4413
7.5 | 0.8391 | 0.00742 | -0.0031 | 113.0863
8 | 0.8945 | 0.00768 | -0.0033 | 116.4714
8.5 | 0.949 | 0.00797 | -0.0033 | 119.0715
9 | 1.0035 | 0.00826 | -0.0032 | 121.4891
9.5 | 1.0577 | 0.00855 | -0.0032 | 123.7076
10 | 1.1109 | 0.00891 | -0.003 | 124.6801
10.5 | 1.1631 | 0.00928 | -0.0027 | 125.3341
11 | 1.2149 | 0.00967 | -0.0023 | 125.636
11.5 | 1.2665 | 0.01005 | -0.0018 | 126.0199
12 | 1.3171 | 0.01046 | -0.0013 | 125.9178
12.5 | 1.3663 | 0.01089 | -0.0005 | 125.4637
13 | 1.4137 | 0.01138 | 0.0006 | 124.2267
13.5 | 1.4565 | 0.01192 | 0.0024 | 122.1896
14.5 | 1.5337 | 0.01317 | 0.0072 | 116.4541
15 | 1.5677 | 0.01393 | 0.01 | 112.5413
15.5 | 1.604 | 0.01486 | 0.0121 | 107.9408
16 | 1.6383 | 0.01596 | 0.0141 | 102.6504
16.5 | 1.6717 | 0.01719 | 0.016 | 97.2484
17 | 1.7029 | 0.01865 | 0.0178 | 91.3083
17.5 | 1.7325 | 0.0203 | 0.0194 | 85.3448
18 | 1.7594 | 0.0222 | 0.021 | 79.2523
18.5 | 1.7842 | 0.02433 | 0.0225 | 73.3333
19 | 1.8058 | 0.02675 | 0.0239 | 67.5065
19.5 | 1.8232 | 0.0296 | 0.0253 | 61.5946
20 | 1.8378 | 0.03275 | 0.0265 | 56.116

## 149. Re 20M Mach 0.25 (1)
BIGFOIL.COM POLAR EXPORT
GA 37A016
GA 37A016 |  |  |  | Cl Max: | 1.209 | at alpha= | 12.5 | deg
JavaFoil+Calcfoil stall+Eppler ext transition |  |  |  | L/D Max: | 104.198 | at alpha= | 9 | deg
Re: | 20000000 |  |  | Cd Min: | 0.00575 | at alpha= | 0.5 | deg
Mach: | 0.25 |  |  | Cl=0 at alpha= | 0 | deg
|  |  |  | @ Cl=0.1, Cd= | 0.0057894
|  |  |  | @ Cl=0.4, Cd= | 0.006835
|  |  |  | @ Cl=0.6, Cd= | 0.0076754
alpha (deg) | Cl | Cd | Cm | Cl/Cd
-17.5 | -0.719 | 0.09009 | 0.028 | -7.981
-17 | -0.805 | 0.06085 | 0.03 | -13.231
-16.5 | -0.877 | 0.04604 | 0.031 | -19.057
-16 | -0.944 | 0.03557 | 0.031 | -26.549
-15.5 | -1.001 | 0.0298 | 0.031 | -33.586
-15 | -1.05 | 0.02561 | 0.03 | -40.993
-14.5 | -1.095 | 0.02157 | 0.03 | -50.75
-14 | -1.128 | 0.01958 | 0.029 | -57.636
-13.5 | -1.156 | 0.01755 | 0.028 | -65.884
-13 | -1.176 | 0.016 | 0.027 | -73.51
-12.5 | -1.197 | 0.01417 | 0.027 | -84.468
-12 | -1.195 | 0.01344 | 0.026 | -88.941
-11.5 | -1.187 | 0.01281 | 0.025 | -92.672
-11 | -1.172 | 0.01243 | 0.024 | -94.236
-10.5 | -1.15 | 0.01188 | 0.023 | -96.825
-10 | -1.123 | 0.01165 | 0.022 | -96.4
-9.5 | -1.09 | 0.01084 | 0.021 | -100.555
-9 | -1.052 | 0.01027 | 0.02 | -102.419
-8.5 | -1.01 | 0.00993 | 0.019 | -101.664
-8 | -0.963 | 0.00998 | 0.018 | -96.402
-7.5 | -0.912 | 0.00917 | 0.016 | -99.506
-7 | -0.86 | 0.0089 | 0.015 | -96.617
-6.5 | -0.804 | 0.00855 | 0.014 | -94.08
-6 | -0.748 | 0.0083 | 0.013 | -90.117
-5.5 | -0.689 | 0.00805 | 0.012 | -85.554
-5 | -0.629 | 0.00777 | 0.011 | -81.028
-4.5 | -0.568 | 0.00747 | 0.01 | -76.08
-4 | -0.507 | 0.00726 | 0.009 | -69.764
-3.5 | -0.444 | 0.00722 | 0.008 | -61.571
-3 | -0.381 | 0.00675 | 0.007 | -56.478
-2.5 | -0.318 | 0.00644 | 0.006 | -49.421
-2 | -0.255 | 0.00617 | 0.004 | -41.289
-1.5 | -0.191 | 0.00606 | 0.003 | -31.586
-1 | -0.128 | 0.00585 | 0.002 | -21.823
-0.5 | -0.064 | 0.00578 | 0.001 | -11.046
0 | 0 | 0.00577 | 0 | 0
0.5 | 0.064 | 0.00575 | -0.001 | 11.18
1 | 0.128 | 0.00582 | -0.002 | 22.092
1.5 | 0.193 | 0.00603 | -0.003 | 31.977
2 | 0.257 | 0.00614 | -0.004 | 41.809
2.5 | 0.321 | 0.0064 | -0.006 | 50.051
3 | 0.384 | 0.00672 | -0.007 | 57.21
3.5 | 0.448 | 0.00718 | -0.008 | 62.385
4 | 0.511 | 0.00722 | -0.009 | 70.7
4.5 | 0.573 | 0.00764 | -0.01 | 74.936
5 | 0.634 | 0.00772 | -0.011 | 82.161
5.5 | 0.694 | 0.008 | -0.012 | 86.782
6 | 0.753 | 0.00824 | -0.013 | 91.439
6.5 | 0.811 | 0.00849 | -0.014 | 95.493
7 | 0.866 | 0.00883 | -0.015 | 98.115
7.5 | 0.92 | 0.0091 | -0.016 | 101.087
8 | 0.971 | 0.00991 | -0.018 | 97.99
8.5 | 1.019 | 0.00985 | -0.019 | 103.389
9 | 1.061 | 0.01019 | -0.02 | 104.198
9.5 | 1.1 | 0.01074 | -0.021 | 102.393
10 | 1.133 | 0.01154 | -0.022 | 98.188
10.5 | 1.161 | 0.01176 | -0.023 | 98.722
11 | 1.183 | 0.0123 | -0.024 | 96.135
11.5 | 1.198 | 0.01267 | -0.025 | 94.585
12 | 1.207 | 0.01329 | -0.026 | 90.848
12.5 | 1.209 | 0.014 | -0.027 | 86.342
13 | 1.176 | 0.016 | -0.027 | 73.51
13.5 | 1.156 | 0.01755 | -0.028 | 65.884
14 | 1.128 | 0.01958 | -0.029 | 57.636
14.5 | 1.093 | 0.02219 | -0.029 | 49.234
15 | 1.05 | 0.02561 | -0.03 | 40.993
15.5 | 1.001 | 0.0298 | -0.03 | 33.586
16 | 0.944 | 0.03557 | -0.031 | 26.549
16.5 | 0.877 | 0.04604 | -0.031 | 19.057
17 | 0.785 | 0.07622 | -0.028 | 10.295
17.5 | 0.721 | 0.08835 | -0.028 | 8.156

## 150. Re 20M Mach 0.25 (2)
BIGFOIL.COM POLAR EXPORT
GA 37A016
GA 37A016 |  |  |  | Cl Max: | 1.7946 | at alpha= | 19.5 | deg
XFOIL ncrit=9 |  |  |  | L/D Max: | 123.167 | at alpha= | 11 | deg
Re: | 20000000 |  |  | Cd Min: | 0.05092 | at alpha= | -20 | deg
Mach: | 0.25 |  |  | Cl=0 at alpha= | 0 | deg
|  |  |  | @ Cl=0.1, Cd= | 0.00427
|  |  |  | @ Cl=0.4, Cd= | 0.005703
|  |  |  | @ Cl=0.6, Cd= | 0.0064663
alpha (deg) | Cl | Cd | Cm | Cl/Cd
-20 | -1.7902 | 0.05092 | -0.0425 | -35.1571
-19.5 | -1.792 | 0.04503 | -0.0423 | -39.7957
-19 | -1.7871 | 0.03995 | -0.0416 | -44.7334
-18.5 | -1.7782 | 0.03544 | -0.0404 | -50.1749
-18 | -1.7648 | 0.03152 | -0.0388 | -55.9898
-17.5 | -1.7472 | 0.02811 | -0.0369 | -62.1558
-17 | -1.7251 | 0.0252 | -0.0347 | -68.4563
-16.5 | -1.699 | 0.02263 | -0.0325 | -75.0773
-16 | -1.6696 | 0.0204 | -0.0301 | -81.8431
-15.5 | -1.6374 | 0.01847 | -0.0277 | -88.6519
-15 | -1.6023 | 0.01683 | -0.0251 | -95.205
-14.5 | -1.5659 | 0.0155 | -0.0223 | -101.0258
-14 | -1.5291 | 0.01447 | -0.0191 | -105.6738
-13.5 | -1.4901 | 0.0135 | -0.0161 | -110.3778
-13 | -1.4497 | 0.01263 | -0.0129 | -114.7823
-12.5 | -1.4072 | 0.01189 | -0.0099 | -118.3516
-12 | -1.3637 | 0.01127 | -0.0068 | -121.0027
-11.5 | -1.313 | 0.01072 | -0.005 | -122.4813
-11 | -1.2601 | 0.01023 | -0.0036 | -123.1769
-10.5 | -1.206 | 0.0098 | -0.0024 | -123.0612
-10 | -1.151 | 0.00939 | -0.0015 | -122.5772
-9.5 | -1.0958 | 0.00897 | -0.0006 | -122.1628
-9 | -1.0399 | 0.00857 | 0.0001 | -121.3419
-8.5 | -0.9829 | 0.00825 | 0.0005 | -119.1394
-8 | -0.9257 | 0.00795 | 0.0009 | -116.4403
-7.5 | -0.8683 | 0.00763 | 0.0012 | -113.8008
-7 | -0.8105 | 0.00734 | 0.0013 | -110.4223
-6.5 | -0.7524 | 0.00709 | 0.0014 | -106.1213
-6 | -0.6941 | 0.00684 | 0.0014 | -101.4766
-5.5 | -0.6356 | 0.0066 | 0.0013 | -96.303
-5 | -0.5771 | 0.00638 | 0.0012 | -90.4545
-4.5 | -0.5186 | 0.00614 | 0.001 | -84.4625
-4 | -0.4597 | 0.00593 | 0.0008 | -77.5211
-3.5 | -0.4013 | 0.0057 | 0.0006 | -70.4035
-3 | -0.3435 | 0.0054 | 0.0005 | -63.6111
-2.5 | -0.2858 | 0.00515 | 0.0003 | -55.4951
-2 | -0.2283 | 0.00491 | 0.0002 | -46.4969
-1.5 | -0.1721 | 0.00457 | 0.0003 | -37.6586
-1 | -0.1141 | 0.00437 | 0.0001 | -26.1098
-0.5 | -0.0594 | 0.00398 | 0.0005 | -14.9246
0 | 0 | 0.00392 | 0 | 0
0.5 | 0.0594 | 0.00398 | -0.0005 | 14.9246
1 | 0.114 | 0.00437 | -0.0001 | 26.087
1.5 | 0.1722 | 0.00457 | -0.0003 | 37.6805
2 | 0.2282 | 0.00491 | -0.0002 | 46.4766
2.5 | 0.2858 | 0.00515 | -0.0003 | 55.4951
3 | 0.3435 | 0.0054 | -0.0004 | 63.6111
3.5 | 0.4013 | 0.00571 | -0.0006 | 70.2802
4 | 0.4597 | 0.00593 | -0.0008 | 77.5211
4.5 | 0.5185 | 0.00614 | -0.001 | 84.4463
5 | 0.5771 | 0.00638 | -0.0012 | 90.4545
5.5 | 0.6355 | 0.0066 | -0.0013 | 96.2879
6 | 0.694 | 0.00684 | -0.0014 | 101.462
6.5 | 0.7523 | 0.00709 | -0.0014 | 106.1072
7 | 0.8104 | 0.00734 | -0.0013 | 110.4087
7.5 | 0.8682 | 0.00763 | -0.0012 | 113.7877
8 | 0.9256 | 0.00795 | -0.0009 | 116.4277
8.5 | 0.9828 | 0.00825 | -0.0005 | 119.1273
9 | 1.0397 | 0.00857 | 0 | 121.3186
9.5 | 1.0956 | 0.00896 | 0.0007 | 122.2768
10 | 1.1508 | 0.00939 | 0.0015 | 122.5559
10.5 | 1.2058 | 0.0098 | 0.0025 | 123.0408
11 | 1.26 | 0.01023 | 0.0036 | 123.1672
11.5 | 1.3129 | 0.01072 | 0.005 | 122.472
12 | 1.3637 | 0.01127 | 0.0068 | 121.0027
12.5 | 1.4076 | 0.01188 | 0.0098 | 118.4848
13 | 1.4502 | 0.01263 | 0.0128 | 114.8219
13.5 | 1.4907 | 0.0135 | 0.0159 | 110.4222
14 | 1.5299 | 0.01447 | 0.019 | 105.7291
14.5 | 1.5668 | 0.01548 | 0.0222 | 101.2145
15 | 1.6035 | 0.01681 | 0.025 | 95.3896
15.5 | 1.6388 | 0.01844 | 0.0275 | 88.872
16 | 1.671 | 0.02037 | 0.03 | 82.0324
16.5 | 1.7007 | 0.02259 | 0.0323 | 75.2855
17 | 1.727 | 0.02515 | 0.0345 | 68.668
17.5 | 1.7492 | 0.02805 | 0.0367 | 62.3601
18 | 1.7672 | 0.03145 | 0.0386 | 56.1908
18.5 | 1.7807 | 0.03536 | 0.0402 | 50.3592
19 | 1.79 | 0.03985 | 0.0413 | 44.9184
19.5 | 1.7946 | 0.04494 | 0.0421 | 39.9332
20 | 1.7942 | 0.05071 | 0.0423 | 35.3816

## 151. Re 20M Mach 0.50 (1)
BIGFOIL.COM POLAR EXPORT
GA 37A016
GA 37A016 |  |  |  | Cl Max: | 1.143 | at alpha= | 20 | deg
JavaFoil+Calcfoil stall+Eppler ext transition |  |  |  | L/D Max: | 91.64 | at alpha= | 6.5 | deg
Re: | 20000000 |  |  | Cd Min: | 0.00584 | at alpha= | 0.5 | deg
Mach: | 0.5 |  |  | Cl=0 at alpha= | 0 | deg
|  |  |  | @ Cl=0.1, Cd= | 0.0058944
|  |  |  | @ Cl=0.4, Cd= | 0.0070021
|  |  |  | @ Cl=0.6, Cd= | 0.0081245
alpha (deg) | Cl | Cd | Cm | Cl/Cd
-20 | -1.142 | 0.19405 | 0.029 | -5.887
-19.5 | -1.113 | 0.18367 | 0.028 | -6.061
-19 | -1.085 | 0.17994 | 0.028 | -6.03
-18.5 | -1.056 | 0.17494 | 0.026 | -6.035
-18 | -1.027 | 0.17242 | 0.025 | -5.954
-17.5 | -0.998 | 0.17131 | 0.024 | -5.827
-17 | -0.973 | 0.14782 | 0.024 | -6.585
-16.5 | -0.948 | 0.1323 | 0.024 | -7.166
-16 | -0.919 | 0.12672 | 0.023 | -7.254
-15.5 | -0.889 | 0.12339 | 0.022 | -7.202
-15 | -0.859 | 0.12055 | 0.021 | -7.129
-14.5 | -0.835 | 0.10127 | 0.021 | -8.247
-14 | -0.804 | 0.10066 | 0.02 | -7.983
-13.5 | -0.773 | 0.09721 | 0.018 | -7.952
-13 | -0.747 | 0.09388 | 0.018 | -7.956
-12.5 | -0.732 | 0.07623 | 0.02 | -9.598
-12 | -0.7 | 0.07392 | 0.019 | -9.471
-11.5 | -0.683 | 0.06169 | 0.02 | -11.07
-11 | -0.745 | 0.02084 | 0.026 | -35.742
-10.5 | -0.667 | 0.03476 | 0.022 | -19.188
-10 | -0.693 | 0.01586 | 0.024 | -43.695
-9.5 | -0.659 | 0.016 | 0.023 | -41.194
-9 | -0.634 | 0.01378 | 0.022 | -45.986
-8.5 | -0.943 | 0.01272 | 0.021 | -74.079
-8 | -0.971 | 0.01163 | 0.02 | -83.422
-7.5 | -0.956 | 0.01094 | 0.018 | -87.348
-7 | -0.921 | 0.0103 | 0.017 | -89.387
-6.5 | -0.875 | 0.00985 | 0.016 | -88.793
-6 | -0.821 | 0.00936 | 0.015 | -87.676
-5.5 | -0.761 | 0.00863 | 0.014 | -88.216
-5 | -0.698 | 0.00854 | 0.012 | -81.774
-4.5 | -0.632 | 0.00856 | 0.011 | -73.875
-4 | -0.565 | 0.00781 | 0.01 | -72.286
-3.5 | -0.496 | 0.00738 | 0.009 | -67.185
-3 | -0.426 | 0.00723 | 0.007 | -58.874
-2.5 | -0.355 | 0.00677 | 0.006 | -52.495
-2 | -0.285 | 0.00649 | 0.005 | -43.868
-1.5 | -0.214 | 0.00627 | 0.004 | -34.11
-1 | -0.143 | 0.00602 | 0.002 | -23.68
-0.5 | -0.071 | 0.00588 | 0.001 | -12.127
0 | 0 | 0.00593 | 0 | 0
0.5 | 0.072 | 0.00584 | -0.001 | 12.292
1 | 0.144 | 0.00598 | -0.002 | 24.006
1.5 | 0.215 | 0.00623 | -0.004 | 34.58
2 | 0.287 | 0.00645 | -0.005 | 44.48
2.5 | 0.358 | 0.00673 | -0.006 | 53.232
3 | 0.429 | 0.00719 | -0.007 | 59.733
3.5 | 0.5 | 0.00734 | -0.009 | 68.13
4 | 0.569 | 0.00812 | -0.01 | 70.135
4.5 | 0.638 | 0.00813 | -0.011 | 78.382
5 | 0.704 | 0.00851 | -0.012 | 82.721
5.5 | 0.768 | 0.0093 | -0.014 | 82.497
6 | 0.828 | 0.00926 | -0.015 | 89.35
6.5 | 0.882 | 0.00963 | -0.016 | 91.64
7 | 0.929 | 0.0103 | -0.017 | 90.197
7.5 | 0.965 | 0.01089 | -0.018 | 88.588
8 | 0.98 | 0.01155 | -0.02 | 84.789
8.5 | 0.952 | 0.01245 | -0.021 | 76.443
9 | 0.64 | 0.01366 | -0.022 | 46.841
9.5 | 0.659 | 0.016 | -0.023 | 41.194
10 | 0.693 | 0.01586 | -0.024 | 43.695
10.5 | 0.701 | 0.02279 | -0.024 | 30.772
11 | 0.745 | 0.02048 | -0.025 | 36.367
11.5 | 0.683 | 0.06184 | -0.02 | 11.037
12 | 0.7 | 0.07393 | -0.019 | 9.469
12.5 | 0.726 | 0.08105 | -0.019 | 8.956
13 | 0.748 | 0.09245 | -0.018 | 8.088
13.5 | 0.774 | 0.09644 | -0.018 | 8.021
14 | 0.804 | 0.09932 | -0.02 | 8.094
14.5 | 0.834 | 0.10287 | -0.021 | 8.109
15 | 0.86 | 0.11765 | -0.021 | 7.308
15.5 | 0.89 | 0.12175 | -0.022 | 7.306
16 | 0.92 | 0.1268 | -0.023 | 7.254
16.5 | 0.948 | 0.13281 | -0.024 | 7.14
17 | 0.973 | 0.14923 | -0.024 | 6.52
17.5 | 0.998 | 0.17119 | -0.024 | 5.831
18 | 1.026 | 0.17359 | -0.025 | 5.912
18.5 | 1.055 | 0.17967 | -0.026 | 5.874
19 | 1.085 | 0.17934 | -0.027 | 6.05
19.5 | 1.114 | 0.18352 | -0.028 | 6.068
20 | 1.143 | 0.19181 | -0.029 | 5.961

## 152. Re 20M Mach 0.50 (2)
BIGFOIL.COM POLAR EXPORT
GA 37A016
GA 37A016 |  |  |  | Cl Max: | 1.2355 | at alpha= | 10 | deg
XFOIL ncrit=9 |  |  |  | L/D Max: | 115 | at alpha= | 8 | deg
Re: | 20000000 |  |  | Cd Min: | 0.11124 | at alpha= | 15 | deg
Mach: | 0.5 |  |  | Cl=0 at alpha= | 0 | deg
|  |  |  | @ Cl=0.1, Cd= | 0.0040601
|  |  |  | @ Cl=0.4, Cd= | 0.0057394
|  |  |  | @ Cl=0.6, Cd= | 0.0066705
alpha (deg) | Cl | Cd | Cm | Cl/Cd
-15 | -0.948 | 0.11104 | -0.0263 | -8.5375
-14.5 | -0.9712 | 0.09958 | -0.0315 | -9.753
-14 | -0.9963 | 0.08726 | -0.0382 | -11.4176
-13.5 | -1.0258 | 0.0751 | -0.0446 | -13.6591
-13 | -1.0594 | 0.06347 | -0.05 | -16.6914
-12.5 | -1.0956 | 0.05256 | -0.054 | -20.8447
-12 | -1.1332 | 0.04262 | -0.0559 | -26.5885
-11 | -1.2047 | 0.02621 | -0.052 | -45.9634
-10.5 | -1.2267 | 0.01999 | -0.0464 | -61.3657
-10 | -1.2352 | 0.0151 | -0.0391 | -81.8013
-9.5 | -1.2195 | 0.01209 | -0.0309 | -100.8685
-9 | -1.1771 | 0.0106 | -0.0241 | -111.0472
-8.5 | -1.1242 | 0.00981 | -0.0182 | -114.5973
-8 | -1.0604 | 0.00922 | -0.0144 | -115.0108
-7.5 | -0.9937 | 0.00874 | -0.0115 | -113.6957
-7 | -0.9262 | 0.00832 | -0.0092 | -111.3221
-6.5 | -0.8589 | 0.00792 | -0.0073 | -108.447
-6 | -0.7911 | 0.00755 | -0.0057 | -104.7815
-5.5 | -0.7235 | 0.00722 | -0.0045 | -100.2078
-5 | -0.6559 | 0.00691 | -0.0035 | -94.9204
-4.5 | -0.5882 | 0.00662 | -0.0028 | -88.852
-4 | -0.5213 | 0.00633 | -0.0022 | -82.3539
-3.5 | -0.4542 | 0.00604 | -0.0019 | -75.1987
-3 | -0.3895 | 0.00567 | -0.0013 | -68.6949
-2.5 | -0.3238 | 0.00533 | -0.001 | -60.7505
-2 | -0.2602 | 0.00493 | -0.0005 | -52.7789
-1.5 | -0.1962 | 0.00457 | -0.0001 | -42.9322
-0.5 | -0.069 | 0.0039 | 0.0006 | -17.6923
0 | 0 | 0.0039 | 0 | 0
0.5 | 0.069 | 0.0039 | -0.0006 | 17.6923
1 | 0.1329 | 0.00423 | -0.0003 | 31.4184
1.5 | 0.1962 | 0.00457 | 0.0001 | 42.9322
2 | 0.2602 | 0.00492 | 0.0005 | 52.8862
2.5 | 0.3237 | 0.00533 | 0.001 | 60.7317
3 | 0.3893 | 0.00568 | 0.0013 | 68.5387
3.5 | 0.4541 | 0.00604 | 0.0019 | 75.1821
4 | 0.5212 | 0.00633 | 0.0023 | 82.3381
4.5 | 0.5882 | 0.00662 | 0.0028 | 88.852
5 | 0.6559 | 0.00691 | 0.0035 | 94.9204
5.5 | 0.7234 | 0.00722 | 0.0045 | 100.1939
6 | 0.7911 | 0.00755 | 0.0057 | 104.7815
6.5 | 0.8588 | 0.00792 | 0.0073 | 108.4343
7 | 0.9262 | 0.00832 | 0.0092 | 111.3221
7.5 | 0.9937 | 0.00874 | 0.0116 | 113.6957
8 | 1.0603 | 0.00922 | 0.0145 | 115
8.5 | 1.124 | 0.00981 | 0.0182 | 114.577
9 | 1.1771 | 0.0106 | 0.0241 | 111.0472
9.5 | 1.2196 | 0.0121 | 0.0309 | 100.7934
10 | 1.2355 | 0.01511 | 0.039 | 81.767
10.5 | 1.227 | 0.02002 | 0.0463 | 61.2887
11 | 1.2052 | 0.02624 | 0.0519 | 45.9299
12 | 1.1337 | 0.04269 | 0.0557 | 26.5566
12.5 | 1.0961 | 0.05267 | 0.0537 | 20.8107
13 | 1.06 | 0.06359 | 0.0497 | 16.6693
13.5 | 1.0266 | 0.07523 | 0.0442 | 13.6462
14 | 0.997 | 0.08744 | 0.0377 | 11.4021
14.5 | 0.9721 | 0.09977 | 0.0311 | 9.7434
15 | 0.9489 | 0.11124 | 0.0259 | 8.5302