## index
index | Re | Mach | Datasource
1 | 50000 | 0 | JavaFoil+Calcfoil stall+Eppler ext transition
2 | 50000 | 0 | XFOIL ncrit=9
3 | 50000 | 0.1 | JavaFoil+Calcfoil stall+Eppler ext transition
4 | 50000 | 0.1 | XFOIL ncrit=9
5 | 50000 | 0.25 | JavaFoil+Calcfoil stall+Eppler ext transition
6 | 50000 | 0.25 | XFOIL ncrit=9
7 | 50000 | 0.5 | JavaFoil+Calcfoil stall+Eppler ext transition
8 | 50000 | 0.5 | XFOIL ncrit=9
9 | 100000 | 0 | JavaFoil+Calcfoil stall+Eppler ext transition
10 | 100000 | 0 | XFOIL ncrit=9
11 | 100000 | 0.1 | JavaFoil+Calcfoil stall+Eppler ext transition
12 | 100000 | 0.1 | XFOIL ncrit=9
13 | 100000 | 0.25 | JavaFoil+Calcfoil stall+Eppler ext transition
14 | 100000 | 0.25 | XFOIL ncrit=9
15 | 100000 | 0.5 | JavaFoil+Calcfoil stall+Eppler ext transition
16 | 100000 | 0.5 | XFOIL ncrit=9
17 | 250000 | 0 | JavaFoil+Calcfoil stall+Eppler ext transition
18 | 250000 | 0 | XFOIL ncrit=9
19 | 250000 | 0.1 | JavaFoil+Calcfoil stall+Eppler ext transition
20 | 250000 | 0.1 | XFOIL ncrit=9
21 | 250000 | 0.25 | JavaFoil+Calcfoil stall+Eppler ext transition
22 | 250000 | 0.25 | XFOIL ncrit=9
23 | 250000 | 0.5 | JavaFoil+Calcfoil stall+Eppler ext transition
24 | 250000 | 0.5 | XFOIL ncrit=9
25 | 500000 | 0 | JavaFoil+Calcfoil stall+Eppler ext transition
26 | 500000 | 0 | XFOIL ncrit=9
27 | 500000 | 0.1 | JavaFoil+Calcfoil stall+Eppler ext transition
28 | 500000 | 0.1 | XFOIL ncrit=9
29 | 500000 | 0.25 | JavaFoil+Calcfoil stall+Eppler ext transition
30 | 500000 | 0.25 | XFOIL ncrit=9
31 | 500000 | 0.5 | JavaFoil+Calcfoil stall+Eppler ext transition
32 | 500000 | 0.5 | XFOIL ncrit=9
33 | 750000 | 0 | JavaFoil+Calcfoil stall+Eppler ext transition
34 | 750000 | 0 | XFOIL ncrit=9
35 | 750000 | 0.1 | JavaFoil+Calcfoil stall+Eppler ext transition
36 | 750000 | 0.1 | XFOIL ncrit=9
37 | 750000 | 0.25 | JavaFoil+Calcfoil stall+Eppler ext transition
38 | 750000 | 0.25 | XFOIL ncrit=9
39 | 750000 | 0.5 | JavaFoil+Calcfoil stall+Eppler ext transition
40 | 750000 | 0.5 | XFOIL ncrit=9
41 | 1000000 | 0 | JavaFoil+Calcfoil stall+Eppler ext transition
42 | 1000000 | 0 | XFOIL ncrit=9
43 | 1000000 | 0.1 | JavaFoil+Calcfoil stall+Eppler ext transition
44 | 1000000 | 0.1 | XFOIL ncrit=9
45 | 1000000 | 0.25 | JavaFoil+Calcfoil stall+Eppler ext transition
46 | 1000000 | 0.25 | XFOIL ncrit=9
47 | 1000000 | 0.5 | JavaFoil+Calcfoil stall+Eppler ext transition
48 | 1000000 | 0.5 | XFOIL ncrit=9
49 | 2000000 | 0 | JavaFoil+Calcfoil stall+Eppler ext transition
50 | 2000000 | 0 | XFOIL ncrit=9
51 | 2000000 | 0.1 | JavaFoil+Calcfoil stall+Eppler ext transition
52 | 2000000 | 0.1 | XFOIL ncrit=9
53 | 2000000 | 0.25 | JavaFoil+Calcfoil stall+Eppler ext transition
54 | 2000000 | 0.25 | XFOIL ncrit=9
55 | 2000000 | 0.5 | JavaFoil+Calcfoil stall+Eppler ext transition
56 | 2000000 | 0.5 | XFOIL ncrit=9
57 | 3000000 | 0 | JavaFoil+Calcfoil stall+Eppler ext transition
58 | 3000000 | 0 | XFOIL ncrit=9
59 | 3000000 | 0.1 | JavaFoil+Calcfoil stall+Eppler ext transition
60 | 3000000 | 0.1 | XFOIL ncrit=9
61 | 3000000 | 0.25 | JavaFoil+Calcfoil stall+Eppler ext transition
62 | 3000000 | 0.25 | XFOIL ncrit=9
63 | 3000000 | 0.5 | JavaFoil+Calcfoil stall+Eppler ext transition
64 | 3000000 | 0.5 | XFOIL ncrit=9
65 | 4000000 | 0 | JavaFoil+Calcfoil stall+Eppler ext transition
66 | 4000000 | 0 | XFOIL ncrit=9
67 | 4000000 | 0.1 | JavaFoil+Calcfoil stall+Eppler ext transition
68 | 4000000 | 0.1 | XFOIL ncrit=9
69 | 4000000 | 0.25 | JavaFoil+Calcfoil stall+Eppler ext transition
70 | 4000000 | 0.25 | XFOIL ncrit=9
71 | 4000000 | 0.5 | JavaFoil+Calcfoil stall+Eppler ext transition
72 | 4000000 | 0.5 | XFOIL ncrit=9
73 | 5000000 | 0 | JavaFoil+Calcfoil stall+Eppler ext transition
74 | 5000000 | 0 | XFOIL ncrit=9
75 | 5000000 | 0.1 | JavaFoil+Calcfoil stall+Eppler ext transition
76 | 5000000 | 0.1 | XFOIL ncrit=9
77 | 5000000 | 0.25 | JavaFoil+Calcfoil stall+Eppler ext transition
78 | 5000000 | 0.25 | XFOIL ncrit=9
79 | 5000000 | 0.5 | JavaFoil+Calcfoil stall+Eppler ext transition
80 | 5000000 | 0.5 | XFOIL ncrit=9
81 | 6000000 | 0 | JavaFoil+Calcfoil stall+Eppler ext transition
82 | 6000000 | 0 | XFOIL ncrit=9
83 | 6000000 | 0.1 | JavaFoil+Calcfoil stall+Eppler ext transition
84 | 6000000 | 0.1 | XFOIL ncrit=9
85 | 6000000 | 0.25 | JavaFoil+Calcfoil stall+Eppler ext transition
86 | 6000000 | 0.25 | XFOIL ncrit=9
87 | 6000000 | 0.5 | JavaFoil+Calcfoil stall+Eppler ext transition
88 | 6000000 | 0.5 | XFOIL ncrit=9
89 | 7000000 | 0 | JavaFoil+Calcfoil stall+Eppler ext transition
90 | 7000000 | 0 | XFOIL ncrit=9
91 | 7000000 | 0.1 | JavaFoil+Calcfoil stall+Eppler ext transition
92 | 7000000 | 0.1 | XFOIL ncrit=9
93 | 7000000 | 0.25 | JavaFoil+Calcfoil stall+Eppler ext transition
94 | 7000000 | 0.25 | XFOIL ncrit=9
95 | 7000000 | 0.5 | JavaFoil+Calcfoil stall+Eppler ext transition
96 | 7000000 | 0.5 | XFOIL ncrit=9
97 | 8000000 | 0 | JavaFoil+Calcfoil stall+Eppler ext transition
98 | 8000000 | 0 | XFOIL ncrit=9
99 | 8000000 | 0.1 | JavaFoil+Calcfoil stall+Eppler ext transition
100 | 8000000 | 0.1 | XFOIL ncrit=9
101 | 8000000 | 0.25 | JavaFoil+Calcfoil stall+Eppler ext transition
102 | 8000000 | 0.25 | XFOIL ncrit=9
103 | 8000000 | 0.5 | JavaFoil+Calcfoil stall+Eppler ext transition
104 | 8000000 | 0.5 | XFOIL ncrit=9
105 | 10000000 | 0 | JavaFoil+Calcfoil stall+Eppler ext transition
106 | 10000000 | 0 | XFOIL ncrit=9
107 | 10000000 | 0.1 | JavaFoil+Calcfoil stall+Eppler ext transition
108 | 10000000 | 0.1 | XFOIL ncrit=9
109 | 10000000 | 0.25 | JavaFoil+Calcfoil stall+Eppler ext transition
110 | 10000000 | 0.25 | XFOIL ncrit=9
111 | 10000000 | 0.5 | JavaFoil+Calcfoil stall+Eppler ext transition
112 | 10000000 | 0.5 | XFOIL ncrit=9
113 | 12000000 | 0 | JavaFoil+Calcfoil stall+Eppler ext transition
114 | 12000000 | 0 | XFOIL ncrit=9
115 | 12000000 | 0.1 | JavaFoil+Calcfoil stall+Eppler ext transition
116 | 12000000 | 0.1 | XFOIL ncrit=9
117 | 12000000 | 0.25 | JavaFoil+Calcfoil stall+Eppler ext transition
118 | 12000000 | 0.25 | XFOIL ncrit=9
119 | 12000000 | 0.5 | JavaFoil+Calcfoil stall+Eppler ext transition
120 | 12000000 | 0.5 | XFOIL ncrit=9
121 | 14000000 | 0 | JavaFoil+Calcfoil stall+Eppler ext transition
122 | 14000000 | 0 | XFOIL ncrit=9
123 | 14000000 | 0.1 | JavaFoil+Calcfoil stall+Eppler ext transition
124 | 14000000 | 0.1 | XFOIL ncrit=9
125 | 14000000 | 0.25 | JavaFoil+Calcfoil stall+Eppler ext transition
126 | 14000000 | 0.25 | XFOIL ncrit=9
127 | 14000000 | 0.5 | JavaFoil+Calcfoil stall+Eppler ext transition
128 | 14000000 | 0.5 | XFOIL ncrit=9
129 | 16000000 | 0 | JavaFoil+Calcfoil stall+Eppler ext transition
130 | 16000000 | 0 | XFOIL ncrit=9
131 | 16000000 | 0.1 | JavaFoil+Calcfoil stall+Eppler ext transition
132 | 16000000 | 0.1 | XFOIL ncrit=9
133 | 16000000 | 0.25 | JavaFoil+Calcfoil stall+Eppler ext transition
134 | 16000000 | 0.25 | XFOIL ncrit=9
135 | 16000000 | 0.5 | JavaFoil+Calcfoil stall+Eppler ext transition
136 | 16000000 | 0.5 | XFOIL ncrit=9
137 | 18000000 | 0 | JavaFoil+Calcfoil stall+Eppler ext transition
138 | 18000000 | 0 | XFOIL ncrit=9
139 | 18000000 | 0.1 | JavaFoil+Calcfoil stall+Eppler ext transition
140 | 18000000 | 0.1 | XFOIL ncrit=9
141 | 18000000 | 0.25 | JavaFoil+Calcfoil stall+Eppler ext transition
142 | 18000000 | 0.25 | XFOIL ncrit=9
143 | 18000000 | 0.5 | JavaFoil+Calcfoil stall+Eppler ext transition
144 | 18000000 | 0.5 | XFOIL ncrit=9
145 | 20000000 | 0 | JavaFoil+Calcfoil stall+Eppler ext transition
146 | 20000000 | 0 | XFOIL ncrit=9
147 | 20000000 | 0.1 | JavaFoil+Calcfoil stall+Eppler ext transition
148 | 20000000 | 0.1 | XFOIL ncrit=9
149 | 20000000 | 0.25 | JavaFoil+Calcfoil stall+Eppler ext transition
150 | 20000000 | 0.25 | XFOIL ncrit=9
151 | 20000000 | 0.5 | JavaFoil+Calcfoil stall+Eppler ext transition
152 | 20000000 | 0.5 | XFOIL ncrit=9

## 1. Re 50k Mach 0.00 (1)
BIGFOIL.COM POLAR EXPORT
goe284
GOE 284 |  |  |  | Cl Max: | 1.927 | at alpha= | 14.5 | deg
JavaFoil+Calcfoil stall+Eppler ext transition |  |  |  | L/D Max: | 30.257 | at alpha= | 5.5 | deg
Re: | 50000 |  |  | Cd Min: | 0.03001 | at alpha= | 0 | deg
Mach: | 0 |  |  | Cl=0 at alpha= | -4.38 | deg
|  |  |  | @ Cl=0.1, Cd= | 0.047789
|  |  |  | @ Cl=0.4, Cd= | 0.043057
|  |  |  | @ Cl=0.6, Cd= | 0.031527
alpha (deg) | Cl | Cd | Cm | Cl/Cd
-20 | -1.013 | 0.25952 | -0.027 | -3.905
-19.5 | -1.006 | 0.24372 | -0.027 | -4.128
-19 | -0.997 | 0.23621 | -0.028 | -4.221
-18.5 | -0.987 | 0.21594 | -0.028 | -4.569
-18 | -0.974 | 0.20772 | -0.028 | -4.69
-17.5 | -0.96 | 0.19568 | -0.029 | -4.905
-17 | -0.944 | 0.18712 | -0.029 | -5.042
-16.5 | -0.925 | 0.17886 | -0.029 | -5.174
-16 | -0.905 | 0.17306 | -0.029 | -5.23
-15.5 | -0.883 | 0.15969 | -0.03 | -5.532
-15 | -0.859 | 0.15296 | -0.03 | -5.617
-14.5 | -0.834 | 0.142 | -0.03 | -5.871
-14 | -0.806 | 0.13575 | -0.031 | -5.937
-13.5 | -0.776 | 0.12647 | -0.031 | -6.139
-13 | -0.745 | 0.1211 | -0.032 | -6.154
-12.5 | -0.712 | 0.11404 | -0.032 | -6.245
-12 | -0.677 | 0.10932 | -0.032 | -6.194
-11.5 | -0.641 | 0.10144 | -0.033 | -6.319
-11 | -0.603 | 0.09572 | -0.034 | -6.3
-10.5 | -0.564 | 0.08888 | -0.034 | -6.343
-10 | -0.523 | 0.0841 | -0.035 | -6.219
-9.5 | -0.481 | 0.08092 | -0.035 | -5.946
-9 | -0.438 | 0.07685 | -0.036 | -5.699
-8.5 | -0.394 | 0.0737 | -0.036 | -5.342
-8 | -0.349 | 0.06968 | -0.037 | -5.001
-7.5 | -0.308 | 0.0625 | -0.048 | -4.924
-7 | -0.261 | 0.05881 | -0.05 | -4.436
-6.5 | -0.213 | 0.05522 | -0.051 | -3.861
-6 | -0.165 | 0.052 | -0.053 | -3.164
-5.5 | -0.116 | 0.04778 | -0.056 | -2.42
-5 | -0.063 | 0.05281 | -0.048 | -1.185
-4.5 | -0.012 | 0.05115 | -0.048 | -0.241
-4 | 0.038 | 0.04931 | -0.048 | 0.776
-3.5 | 0.089 | 0.04802 | -0.049 | 1.857
-3 | 0.14 | 0.04695 | -0.049 | 2.987
-2.5 | 0.191 | 0.04584 | -0.049 | 4.174
-2 | 0.243 | 0.04519 | -0.048 | 5.367
-1.5 | 0.294 | 0.04452 | -0.049 | 6.6
-1 | 0.345 | 0.04396 | -0.049 | 7.852
-0.5 | 0.396 | 0.04359 | -0.049 | 9.092
0 | 0.498 | 0.03001 | -0.078 | 16.586
0.5 | 0.554 | 0.03051 | -0.078 | 18.143
1 | 0.606 | 0.03166 | -0.078 | 19.128
1.5 | 0.661 | 0.03221 | -0.079 | 20.524
2 | 0.713 | 0.03323 | -0.078 | 21.45
2.5 | 0.767 | 0.03388 | -0.079 | 22.65
3 | 0.823 | 0.03473 | -0.08 | 23.681
3.5 | 0.875 | 0.0356 | -0.08 | 24.566
4 | 0.928 | 0.03684 | -0.08 | 25.179
4.5 | 0.982 | 0.03807 | -0.081 | 25.794
5 | 1.039 | 0.03872 | -0.082 | 26.848
5.5 | 1.128 | 0.03727 | -0.087 | 30.257
6 | 1.179 | 0.03923 | -0.087 | 30.044
6.5 | 1.231 | 0.04087 | -0.088 | 30.116
7 | 1.284 | 0.04277 | -0.088 | 30.013
7.5 | 1.335 | 0.04444 | -0.088 | 30.036
8 | 1.385 | 0.04652 | -0.089 | 29.781
8.5 | 1.437 | 0.04863 | -0.089 | 29.542
9 | 1.484 | 0.05241 | -0.089 | 28.31
9.5 | 1.551 | 0.0541 | -0.092 | 28.665
10 | 1.596 | 0.05538 | -0.092 | 28.823
10.5 | 1.641 | 0.05882 | -0.093 | 27.904
11 | 1.684 | 0.06283 | -0.093 | 26.8
11.5 | 1.724 | 0.06569 | -0.093 | 26.239
12 | 1.763 | 0.06867 | -0.094 | 25.673
12.5 | 1.799 | 0.07322 | -0.094 | 24.571
13 | 1.835 | 0.07566 | -0.094 | 24.253
13.5 | 1.869 | 0.08023 | -0.095 | 23.29
14 | 1.899 | 0.08484 | -0.095 | 22.385
14.5 | 1.927 | 0.08902 | -0.095 | 21.652
15 | 1.752 | 0.12944 | -0.052 | 13.539
15.5 | 1.779 | 0.13679 | -0.052 | 13.004
16 | 1.803 | 0.14355 | -0.052 | 12.559
16.5 | 1.825 | 0.15378 | -0.052 | 11.868
17 | 1.846 | 0.16083 | -0.052 | 11.476
17.5 | 1.863 | 0.17016 | -0.052 | 10.951
18 | 1.88 | 0.17809 | -0.052 | 10.558
18.5 | 1.895 | 0.18931 | -0.052 | 10.008
19 | 1.907 | 0.19869 | -0.052 | 9.598
19.5 | 1.918 | 0.20936 | -0.053 | 9.161

## 2. Re 50k Mach 0.00 (2)
BIGFOIL.COM POLAR EXPORT
goe284
GOE 284 |  |  |  | Cl Max: | 0.0566 | at alpha= | -5 | deg
XFOIL ncrit=9 |  |  |  | L/D Max: | 0.69739 | at alpha= | -5 | deg
Re: | 50000 |  |  | Cd Min: | 0.23246 | at alpha= | -20 | deg
Mach: | 0 |  |  | Cl=0 at alpha= | -5.3925 | deg
|  |  |  | @ Cl=0.1, Cd= | 0.06164
|  |  |  | @ Cl=0.4, Cd= | 0.06164
|  |  |  | @ Cl=0.6, Cd= | 0.06164
alpha (deg) | Cl | Cd | Cm | Cl/Cd
-20 | -0.4857 | 0.23246 | 0.0132 | -2.0894
-19 | -0.4462 | 0.2204 | 0.0056 | -2.0245
-18.5 | -0.4278 | 0.21545 | 0.0017 | -1.9856
-18 | -0.432 | 0.21905 | -0.0049 | -1.9722
-17.5 | -0.3899 | 0.20366 | -0.0057 | -1.9145
-17 | -0.3718 | 0.19865 | -0.0092 | -1.8716
-16.5 | -0.3781 | 0.20062 | -0.0151 | -1.8847
-16 | -0.335 | 0.18668 | -0.0159 | -1.7945
-15.5 | -0.3206 | 0.18241 | -0.0193 | -1.7576
-15 | -0.3113 | 0.17777 | -0.0231 | -1.7511
-14.5 | -0.2817 | 0.16964 | -0.0247 | -1.6606
-14 | -0.2888 | 0.16937 | -0.0291 | -1.7051
-13.5 | -0.2522 | 0.1586 | -0.0302 | -1.5902
-13 | -0.2492 | 0.15579 | -0.0333 | -1.5996
-12.5 | -0.2273 | 0.14795 | -0.035 | -1.5363
-12 | -0.2159 | 0.1434 | -0.0369 | -1.5056
-11.5 | -0.2035 | 0.13734 | -0.0383 | -1.4817
-11 | -0.2157 | 0.13594 | -0.0387 | -1.5867
-10.5 | -0.2271 | 0.13279 | -0.0334 | -1.7102
-10 | -0.2869 | 0.13768 | -0.0219 | -2.0838
-9.5 | -0.2527 | 0.13003 | -0.034 | -1.9434
-9 | -0.1975 | 0.12106 | -0.0445 | -1.6314
-8.5 | -0.1488 | 0.11307 | -0.0534 | -1.316
-8 | -0.1164 | 0.10706 | -0.0603 | -1.0872
-7.5 | -0.0731 | 0.09969 | -0.0662 | -0.73327
-6.5 | -0.0642 | 0.09392 | -0.0645 | -0.68356
-6 | -0.0635 | 0.09176 | -0.0589 | -0.69202
-5.5 | -0.0155 | 0.087 | -0.0571 | -0.17816
-5 | 0.0566 | 0.08116 | -0.0591 | 0.69739
-4 | -0.259 | 0.07025 | -0.0647 | -3.6868
-3.5 | -0.2286 | 0.06595 | -0.0675 | -3.4663
-3 | -0.1885 | 0.06281 | -0.0711 | -3.0011
-2.5 | -0.1253 | 0.06073 | -0.0766 | -2.0632
-2 | -0.0937 | 0.06049 | -0.077 | -1.549
-1.5 | -0.0763 | 0.06099 | -0.0757 | -1.251
-1 | -0.0258 | 0.06164 | -0.0779 | -0.41856

## 3. Re 50k Mach 0.10 (1)
BIGFOIL.COM POLAR EXPORT
goe284
GOE 284 |  |  |  | Cl Max: | 1.929 | at alpha= | 14.5 | deg
JavaFoil+Calcfoil stall+Eppler ext transition |  |  |  | L/D Max: | 30.08 | at alpha= | 6.5 | deg
Re: | 50000 |  |  | Cd Min: | 0.03028 | at alpha= | 0 | deg
Mach: | 0.1 |  |  | Cl=0 at alpha= | -4.38 | deg
|  |  |  | @ Cl=0.1, Cd= | 0.048005
|  |  |  | @ Cl=0.4, Cd= | 0.043388
|  |  |  | @ Cl=0.6, Cd= | 0.031635
alpha (deg) | Cl | Cd | Cm | Cl/Cd
-20 | -0.989 | 0.26678 | -0.027 | -3.709
-19.5 | -0.984 | 0.25521 | -0.028 | -3.857
-19 | -0.978 | 0.23871 | -0.028 | -4.096
-18.5 | -0.969 | 0.22487 | -0.028 | -4.311
-18 | -0.959 | 0.20994 | -0.029 | -4.568
-17.5 | -0.947 | 0.20378 | -0.029 | -4.646
-17 | -0.932 | 0.18931 | -0.029 | -4.924
-16.5 | -0.916 | 0.18057 | -0.029 | -5.072
-16 | -0.897 | 0.17408 | -0.029 | -5.153
-15.5 | -0.877 | 0.16081 | -0.03 | -5.453
-15 | -0.854 | 0.15752 | -0.03 | -5.422
-14.5 | -0.83 | 0.14303 | -0.031 | -5.8
-14 | -0.803 | 0.13539 | -0.031 | -5.931
-13.5 | -0.774 | 0.12904 | -0.031 | -6.001
-13 | -0.744 | 0.12189 | -0.032 | -6.103
-12.5 | -0.712 | 0.11456 | -0.032 | -6.211
-12 | -0.677 | 0.10965 | -0.032 | -6.175
-11.5 | -0.641 | 0.10195 | -0.033 | -6.291
-11 | -0.604 | 0.09658 | -0.034 | -6.253
-10.5 | -0.565 | 0.08921 | -0.034 | -6.331
-10 | -0.524 | 0.08432 | -0.035 | -6.217
-9.5 | -0.482 | 0.08117 | -0.035 | -5.943
-9 | -0.439 | 0.07712 | -0.036 | -5.697
-8.5 | -0.395 | 0.07384 | -0.036 | -5.349
-8 | -0.35 | 0.07022 | -0.037 | -4.982
-7.5 | -0.309 | 0.0631 | -0.048 | -4.897
-7 | -0.262 | 0.05917 | -0.049 | -4.424
-6.5 | -0.214 | 0.05551 | -0.051 | -3.855
-6 | -0.165 | 0.05227 | -0.053 | -3.161
-5.5 | -0.115 | 0.05075 | -0.053 | -2.262
-5 | -0.063 | 0.05302 | -0.048 | -1.186
-4.5 | -0.012 | 0.05131 | -0.048 | -0.242
-4 | 0.038 | 0.04955 | -0.049 | 0.776
-3.5 | 0.09 | 0.04817 | -0.049 | 1.86
-3 | 0.141 | 0.04733 | -0.049 | 2.975
-2.5 | 0.192 | 0.04615 | -0.049 | 4.167
-2 | 0.244 | 0.04526 | -0.049 | 5.385
-1.5 | 0.295 | 0.0446 | -0.049 | 6.621
-1 | 0.347 | 0.04397 | -0.049 | 7.888
-0.5 | 0.398 | 0.04365 | -0.049 | 9.125
0 | 0.5 | 0.03028 | -0.078 | 16.507
0.5 | 0.556 | 0.03078 | -0.078 | 18.059
1 | 0.608 | 0.03179 | -0.078 | 19.126
1.5 | 0.664 | 0.03235 | -0.079 | 20.517
2 | 0.716 | 0.0333 | -0.079 | 21.491
2.5 | 0.771 | 0.03418 | -0.079 | 22.565
3 | 0.827 | 0.03453 | -0.08 | 23.939
3.5 | 0.878 | 0.03572 | -0.08 | 24.584
4 | 0.932 | 0.03717 | -0.081 | 25.077
4.5 | 0.987 | 0.03842 | -0.081 | 25.686
5 | 1.078 | 0.03647 | -0.087 | 29.557
5.5 | 1.132 | 0.03769 | -0.087 | 30.042
6 | 1.184 | 0.03946 | -0.088 | 30.011
6.5 | 1.237 | 0.04111 | -0.088 | 30.08
7 | 1.29 | 0.04302 | -0.089 | 29.978
7.5 | 1.34 | 0.04489 | -0.089 | 29.848
8 | 1.393 | 0.04711 | -0.089 | 29.565
8.5 | 1.442 | 0.0492 | -0.09 | 29.309
9 | 1.489 | 0.05318 | -0.09 | 28.006
9.5 | 1.557 | 0.05469 | -0.092 | 28.462
10 | 1.603 | 0.05646 | -0.093 | 28.393
10.5 | 1.647 | 0.05956 | -0.093 | 27.65
11 | 1.688 | 0.06315 | -0.093 | 26.735
11.5 | 1.729 | 0.06661 | -0.094 | 25.957
12 | 1.768 | 0.0697 | -0.094 | 25.362
12.5 | 1.803 | 0.07377 | -0.094 | 24.437
13 | 1.839 | 0.07695 | -0.095 | 23.897
13.5 | 1.871 | 0.08094 | -0.095 | 23.115
14 | 1.902 | 0.08606 | -0.095 | 22.1
14.5 | 1.929 | 0.09045 | -0.096 | 21.333
15 | 1.754 | 0.13001 | -0.052 | 13.494
15.5 | 1.78 | 0.13747 | -0.052 | 12.946
16 | 1.803 | 0.14622 | -0.052 | 12.329
16.5 | 1.824 | 0.15523 | -0.052 | 11.751
17 | 1.843 | 0.1618 | -0.052 | 11.39
17.5 | 1.86 | 0.1739 | -0.052 | 10.694
18 | 1.875 | 0.18294 | -0.053 | 10.248
18.5 | 1.887 | 0.19039 | -0.052 | 9.912
19 | 1.898 | 0.20055 | -0.052 | 9.462
19.5 | 1.906 | 0.21152 | -0.053 | 9.013

## 4. Re 50k Mach 0.10 (2)
BIGFOIL.COM POLAR EXPORT
goe284
GOE 284 |  |  |  | Cl Max: | 0.0637 | at alpha= | -5 | deg
XFOIL ncrit=9 |  |  |  | L/D Max: | 0.78313 | at alpha= | -5 | deg
Re: | 50000 |  |  | Cd Min: | 0.23334 | at alpha= | -20 | deg
Mach: | 0.1 |  |  | Cl=0 at alpha= | -5.4603 | deg
|  |  |  | @ Cl=0.1, Cd= | 0.06264
|  |  |  | @ Cl=0.4, Cd= | 0.06264
|  |  |  | @ Cl=0.6, Cd= | 0.06264
alpha (deg) | Cl | Cd | Cm | Cl/Cd
-20 | -0.4865 | 0.23334 | 0.0132 | -2.0849
-19.5 | -0.4758 | 0.23126 | 0.0076 | -2.0574
-19 | -0.446 | 0.22096 | 0.0056 | -2.0185
-18.5 | -0.4279 | 0.21617 | 0.0015 | -1.9795
-17.5 | -0.389 | 0.20411 | -0.0058 | -1.9058
-17 | -0.3714 | 0.1993 | -0.0095 | -1.8635
-16 | -0.3334 | 0.18706 | -0.016 | -1.7823
-15.5 | -0.3202 | 0.18312 | -0.0197 | -1.7486
-15 | -0.3079 | 0.17775 | -0.0233 | -1.7322
-14.5 | -0.2798 | 0.17003 | -0.025 | -1.6456
-14 | -0.289 | 0.17031 | -0.0295 | -1.6969
-13.5 | -0.2494 | 0.1589 | -0.0305 | -1.5695
-13 | -0.249 | 0.15662 | -0.0337 | -1.5898
-12.5 | -0.2237 | 0.14821 | -0.0354 | -1.5093
-12 | -0.2148 | 0.14406 | -0.0373 | -1.491
-11.5 | -0.2001 | 0.1377 | -0.0385 | -1.4532
-11 | -0.2151 | 0.1367 | -0.0388 | -1.5735
-10.5 | -0.2369 | 0.13492 | -0.0324 | -1.7559
-9.5 | -0.2373 | 0.12947 | -0.0357 | -1.8329
-9 | -0.1866 | 0.12097 | -0.0459 | -1.5425
-8.5 | -0.1426 | 0.11339 | -0.0543 | -1.2576
-8 | -0.1125 | 0.10757 | -0.0611 | -1.0458
-7.5 | -0.0796 | 0.10095 | -0.0659 | -0.78851
-7 | -0.0749 | 0.09819 | -0.0659 | -0.76281
-6.5 | -0.0599 | 0.09437 | -0.0657 | -0.63474
-6 | -0.0586 | 0.09216 | -0.0599 | -0.63585
-5.5 | -0.0055 | 0.08701 | -0.0583 | -0.063211
-5 | 0.0637 | 0.08134 | -0.0604 | 0.78313
-4 | -0.2663 | 0.0724 | -0.0613 | -3.6782
-3.5 | -0.2331 | 0.06694 | -0.0668 | -3.4822
-3 | -0.1917 | 0.06354 | -0.0709 | -3.017
-2.5 | -0.133 | 0.06142 | -0.0759 | -2.1654
-2 | -0.1009 | 0.06106 | -0.0765 | -1.6525
-1.5 | -0.0659 | 0.0613 | -0.0772 | -1.075
-1 | -0.056 | 0.06264 | -0.0754 | -0.894

## 5. Re 50k Mach 0.25 (1)
BIGFOIL.COM POLAR EXPORT
goe284
GOE 284 |  |  |  | Cl Max: | 1.884 | at alpha= | 13.5 | deg
JavaFoil+Calcfoil stall+Eppler ext transition |  |  |  | L/D Max: | 29.364 | at alpha= | 6 | deg
Re: | 50000 |  |  | Cd Min: | 0.0292 | at alpha= | 0 | deg
Mach: | 0.25 |  |  | Cl=0 at alpha= | -4.375 | deg
|  |  |  | @ Cl=0.1, Cd= | 0.048643
|  |  |  | @ Cl=0.4, Cd= | 0.044291
|  |  |  | @ Cl=0.6, Cd= | 0.03103
alpha (deg) | Cl | Cd | Cm | Cl/Cd
-20 | -0.775 | 0.31823 | -0.028 | -2.434
-19.5 | -0.792 | 0.31571 | -0.028 | -2.508
-19 | -0.806 | 0.29475 | -0.028 | -2.735
-18.5 | -0.818 | 0.26646 | -0.029 | -3.07
-18 | -0.826 | 0.24852 | -0.029 | -3.324
-17.5 | -0.831 | 0.23685 | -0.029 | -3.509
-17 | -0.833 | 0.21599 | -0.03 | -3.856
-16.5 | -0.831 | 0.20971 | -0.029 | -3.963
-16 | -0.826 | 0.19935 | -0.03 | -4.145
-15.5 | -0.818 | 0.17873 | -0.03 | -4.578
-15 | -0.807 | 0.16687 | -0.031 | -4.834
-14.5 | -0.792 | 0.15821 | -0.031 | -5.005
-14 | -0.774 | 0.14829 | -0.032 | -5.219
-13.5 | -0.753 | 0.13742 | -0.032 | -5.477
-13 | -0.729 | 0.12891 | -0.032 | -5.652
-12.5 | -0.702 | 0.12266 | -0.033 | -5.72
-12 | -0.672 | 0.11535 | -0.033 | -5.825
-11.5 | -0.64 | 0.10885 | -0.034 | -5.875
-11 | -0.605 | 0.10023 | -0.035 | -6.036
-10.5 | -0.568 | 0.09329 | -0.035 | -6.09
-10 | -0.529 | 0.08743 | -0.036 | -6.053
-9.5 | -0.488 | 0.08214 | -0.036 | -5.947
-9 | -0.446 | 0.07911 | -0.036 | -5.638
-8.5 | -0.402 | 0.07382 | -0.037 | -5.444
-8 | -0.357 | 0.06941 | -0.037 | -5.136
-7.5 | -0.31 | 0.06707 | -0.038 | -4.622
-7 | -0.267 | 0.06062 | -0.05 | -4.407
-6.5 | -0.218 | 0.05715 | -0.051 | -3.821
-6 | -0.169 | 0.05377 | -0.053 | -3.136
-5.5 | -0.118 | 0.05075 | -0.055 | -2.321
-5 | -0.065 | 0.05341 | -0.049 | -1.208
-4.5 | -0.013 | 0.05174 | -0.049 | -0.246
-4 | 0.039 | 0.05035 | -0.05 | 0.784
-3.5 | 0.092 | 0.04883 | -0.05 | 1.884
-3 | 0.145 | 0.04759 | -0.05 | 3.04
-2.5 | 0.197 | 0.04657 | -0.05 | 4.24
-2 | 0.25 | 0.04579 | -0.05 | 5.466
-1.5 | 0.303 | 0.04483 | -0.049 | 6.768
-1 | 0.356 | 0.04449 | -0.05 | 8.008
-0.5 | 0.409 | 0.04425 | -0.05 | 9.243
0 | 0.51 | 0.0292 | -0.051 | 17.476
0.5 | 0.568 | 0.02957 | -0.051 | 19.204
1 | 0.625 | 0.03217 | -0.08 | 19.433
1.5 | 0.678 | 0.03326 | -0.08 | 20.397
2 | 0.736 | 0.03392 | -0.081 | 21.686
2.5 | 0.79 | 0.03502 | -0.081 | 22.562
3 | 0.846 | 0.03542 | -0.082 | 23.886
3.5 | 0.902 | 0.03644 | -0.082 | 24.765
4 | 0.955 | 0.03829 | -0.082 | 24.936
4.5 | 1.01 | 0.03944 | -0.083 | 25.618
5 | 1.101 | 0.03795 | -0.089 | 29.013
5.5 | 1.156 | 0.03988 | -0.089 | 28.974
6 | 1.21 | 0.04122 | -0.09 | 29.364
6.5 | 1.266 | 0.0431 | -0.09 | 29.364
7 | 1.317 | 0.0451 | -0.09 | 29.208
7.5 | 1.371 | 0.04714 | -0.091 | 29.076
8 | 1.421 | 0.04982 | -0.091 | 28.525
8.5 | 1.472 | 0.05268 | -0.092 | 27.944
9 | 1.521 | 0.05555 | -0.092 | 27.382
9.5 | 1.589 | 0.05763 | -0.094 | 27.566
10 | 1.634 | 0.06059 | -0.095 | 26.975
10.5 | 1.676 | 0.06368 | -0.095 | 26.327
11 | 1.717 | 0.06764 | -0.096 | 25.391
11.5 | 1.755 | 0.07201 | -0.096 | 24.373
12 | 1.791 | 0.07506 | -0.096 | 23.857
12.5 | 1.825 | 0.07986 | -0.096 | 22.85
13 | 1.855 | 0.08384 | -0.097 | 22.125
13.5 | 1.884 | 0.08928 | -0.097 | 21.1
14 | 1.712 | 0.12077 | -0.053 | 14.173
14.5 | 1.735 | 0.12833 | -0.053 | 13.522
15 | 1.756 | 0.13685 | -0.053 | 12.83
15.5 | 1.774 | 0.14525 | -0.053 | 12.213
16 | 1.789 | 0.15599 | -0.053 | 11.468
16.5 | 1.8 | 0.16454 | -0.053 | 10.942
17 | 1.809 | 0.17304 | -0.053 | 10.455
17.5 | 1.814 | 0.18605 | -0.053 | 9.752
18 | 1.816 | 0.19989 | -0.053 | 9.085
18.5 | 1.814 | 0.20726 | -0.053 | 8.754

## 6. Re 50k Mach 0.25 (2)
BIGFOIL.COM POLAR EXPORT
goe284
GOE 284 |  |  |  | Cl Max: | 0.0504 | at alpha= | -4.5 | deg
XFOIL ncrit=9 |  |  |  | L/D Max: | 0.58885 | at alpha= | -4.5 | deg
Re: | 50000 |  |  | Cd Min: | 0.23917 | at alpha= | -20 | deg
Mach: | 0.25 |  |  | Cl=0 at alpha= | -0.53612 | deg
|  |  |  | @ Cl=0.1, Cd= | 0.06541
|  |  |  | @ Cl=0.4, Cd= | 0.06541
|  |  |  | @ Cl=0.6, Cd= | 0.06541
alpha (deg) | Cl | Cd | Cm | Cl/Cd
-20 | -0.4923 | 0.23917 | 0.0125 | -2.0584
-19.5 | -0.4713 | 0.23202 | 0.0084 | -2.0313
-19 | -0.4457 | 0.22428 | 0.0054 | -1.9872
-18.5 | -0.4305 | 0.221 | 0.0004 | -1.948
-18 | -0.4147 | 0.21603 | -0.0042 | -1.9196
-17.5 | -0.3851 | 0.20678 | -0.0064 | -1.8624
-17 | -0.3718 | 0.20373 | -0.0111 | -1.825
-16.5 | -0.3551 | 0.19781 | -0.0151 | -1.7952
-16 | -0.3259 | 0.18931 | -0.0172 | -1.7215
-15.5 | -0.3204 | 0.18788 | -0.0219 | -1.7053
-15 | -0.2928 | 0.17855 | -0.0243 | -1.6399
-14.5 | -0.2706 | 0.17234 | -0.0268 | -1.5702
-14 | -0.2904 | 0.17558 | -0.0319 | -1.6539
-13.5 | -0.2356 | 0.16071 | -0.0324 | -1.466
-13 | -0.2486 | 0.16137 | -0.0364 | -1.5406
-12.5 | -0.2063 | 0.14981 | -0.0372 | -1.3771
-12 | -0.212 | 0.14821 | -0.0398 | -1.4304
-11.5 | -0.1851 | 0.14001 | -0.04 | -1.322
-11 | -0.2138 | 0.1411 | -0.0373 | -1.5152
-10.5 | -0.2961 | 0.14905 | -0.0263 | -1.9866
-10 | -0.2306 | 0.13773 | -0.0335 | -1.6743
-9.5 | -0.1805 | 0.12884 | -0.0448 | -1.401
-9 | -0.1359 | 0.12099 | -0.0548 | -1.1232
-8.5 | -0.0981 | 0.11399 | -0.0636 | -0.8606
-8 | -0.1001 | 0.1111 | -0.0696 | -0.90099
-7.5 | -0.0295 | 0.1013 | -0.0728 | -0.29121
-7 | -0.0492 | 0.10049 | -0.0707 | -0.4896
-6.5 | -0.0174 | 0.09541 | -0.0691 | -0.18237
-6 | -0.0179 | 0.09339 | -0.0647 | -0.19167
-5.5 | 0.0296 | 0.08833 | -0.0639 | 0.33511
-5 | -0.0042 | 0.08959 | -0.0525 | -0.04688
-4.5 | 0.0504 | 0.08559 | -0.0518 | 0.58885
-4 | -0.2775 | 0.07748 | -0.0611 | -3.5816
-3.5 | -0.2473 | 0.07226 | -0.0642 | -3.4224
-3 | -0.2037 | 0.0678 | -0.0698 | -3.0044
-2.5 | -0.1733 | 0.06556 | -0.0717 | -2.6434
-2 | -0.2413 | 0.06694 | -0.0612 | -3.6047
-1.5 | -0.1601 | 0.06535 | -0.0686 | -2.4499
-0.5 | 0.006 | 0.06541 | -0.08 | 0.091729

## 7. Re 50k Mach 0.50 (1)
BIGFOIL.COM POLAR EXPORT
goe284
GOE 284 |  |  |  | Cl Max: | 1.75 | at alpha= | 10.5 | deg
JavaFoil+Calcfoil stall+Eppler ext transition |  |  |  | L/D Max: | 26.567 | at alpha= | 4 | deg
Re: | 50000 |  |  | Cd Min: | 0.03266 | at alpha= | 0 | deg
Mach: | 0.5 |  |  | Cl=0 at alpha= | -4.3793 | deg
|  |  |  | @ Cl=0.1, Cd= | 0.051373
|  |  |  | @ Cl=0.4, Cd= | 0.046588
|  |  |  | @ Cl=0.6, Cd= | 0.032891
alpha (deg) | Cl | Cd | Cm | Cl/Cd
-20 | -0.89 | 0.48784 | -0.042 | -1.825
-19.5 | -0.863 | 0.48563 | -0.042 | -1.777
-19 | -0.835 | 0.47113 | -0.042 | -1.773
-18.5 | -0.806 | 0.45531 | -0.042 | -1.771
-18 | -0.776 | 0.42929 | -0.04 | -1.808
-17.5 | -0.748 | 0.43179 | -0.041 | -1.732
-17 | -0.72 | 0.41248 | -0.041 | -1.746
-16.5 | -0.693 | 0.37376 | -0.041 | -1.854
-16 | -0.665 | 0.38267 | -0.042 | -1.737
-15.5 | -0.637 | 0.3643 | -0.042 | -1.748
-15 | -0.609 | 0.35293 | -0.042 | -1.725
-14.5 | -0.581 | 0.35587 | -0.043 | -1.631
-14 | -0.552 | 0.33672 | -0.043 | -1.641
-13.5 | -0.521 | 0.34894 | -0.04 | -1.494
-13 | -0.493 | 0.29358 | -0.039 | -1.679
-12.5 | -0.464 | 0.27658 | -0.04 | -1.679
-12 | -0.435 | 0.21562 | -0.038 | -2.018
-11.5 | -0.406 | 0.20701 | -0.037 | -1.964
-11 | -0.378 | 0.19524 | -0.037 | -1.937
-10.5 | -0.35 | 0.18306 | -0.037 | -1.911
-10 | -0.321 | 0.18897 | -0.037 | -1.701
-9.5 | -0.293 | 0.18339 | -0.038 | -1.598
-9 | -0.401 | 0.10956 | -0.038 | -3.663
-8.5 | -0.393 | 0.09476 | -0.039 | -4.148
-8 | -0.364 | 0.08495 | -0.04 | -4.287
-7.5 | -0.325 | 0.07746 | -0.04 | -4.198
-7 | -0.28 | 0.07271 | -0.04 | -3.853
-6.5 | -0.231 | 0.06769 | -0.041 | -3.415
-6 | -0.179 | 0.06292 | -0.042 | -2.852
-5.5 | -0.128 | 0.05759 | -0.056 | -2.221
-5 | -0.072 | 0.05502 | -0.057 | -1.304
-4.5 | -0.014 | 0.05169 | -0.058 | -0.276
-4 | 0.044 | 0.05315 | -0.052 | 0.825
-3.5 | 0.102 | 0.05131 | -0.053 | 1.995
-3 | 0.161 | 0.0496 | -0.053 | 3.251
-2.5 | 0.22 | 0.04861 | -0.053 | 4.531
-2 | 0.279 | 0.04788 | -0.053 | 5.83
-1.5 | 0.338 | 0.04722 | -0.054 | 7.166
-1 | 0.397 | 0.04661 | -0.054 | 8.527
-0.5 | 0.456 | 0.04618 | -0.055 | 9.881
0 | 0.563 | 0.03266 | -0.055 | 17.251
0.5 | 0.627 | 0.03306 | -0.056 | 18.957
1 | 0.69 | 0.03367 | -0.056 | 20.506
1.5 | 0.751 | 0.03651 | -0.089 | 20.583
2 | 0.814 | 0.03758 | -0.089 | 21.671
2.5 | 0.877 | 0.0387 | -0.09 | 22.664
3 | 0.936 | 0.04026 | -0.09 | 23.253
3.5 | 0.997 | 0.04129 | -0.091 | 24.147
4 | 1.088 | 0.04097 | -0.096 | 26.567
4.5 | 1.147 | 0.04366 | -0.097 | 26.28
5 | 1.207 | 0.0458 | -0.097 | 26.36
5.5 | 1.265 | 0.04846 | -0.098 | 26.111
6 | 1.324 | 0.05112 | -0.098 | 25.893
6.5 | 1.379 | 0.05453 | -0.098 | 25.287
7 | 1.433 | 0.05724 | -0.099 | 25.035
7.5 | 1.488 | 0.06122 | -0.099 | 24.315
8 | 1.56 | 0.0654 | -0.102 | 23.856
8.5 | 1.611 | 0.06938 | -0.102 | 23.222
9 | 1.663 | 0.07299 | -0.102 | 22.78
9.5 | 1.698 | 0.07962 | -0.103 | 21.322
10 | 1.728 | 0.08519 | -0.103 | 20.282
10.5 | 1.75 | 0.09212 | -0.103 | 19.001
11 | 1.583 | 0.09803 | -0.056 | 16.151
11.5 | 1.581 | 0.10763 | -0.055 | 14.688
12 | 1.554 | 0.12053 | -0.055 | 12.896
12.5 | 1.481 | 0.13597 | -0.054 | 10.895
13 | 1.149 | 0.18595 | -0.053 | 6.179
13.5 | 1.018 | 0.21304 | -0.053 | 4.779
14 | 1.046 | 0.23291 | -0.054 | 4.49
14.5 | 1.074 | 0.24498 | -0.055 | 4.382
15 | 1.102 | 0.2922 | -0.057 | 3.77
15.5 | 1.138 | 0.4443 | -0.071 | 2.562

## 8. Re 50k Mach 0.50 (2)
BIGFOIL.COM POLAR EXPORT
goe284
GOE 284 |  |  |  | Cl Max: | 1.0963 | at alpha= | 20 | deg
XFOIL ncrit=9 |  |  |  | L/D Max: | 4.0185 | at alpha= | 13 | deg
Re: | 50000 |  |  | Cd Min: | 0.28916 | at alpha= | 20 | deg
Mach: | 0.5 |  |  | Cl=0 at alpha= | 0.60785 | deg
|  |  |  | @ Cl=0.1, Cd= | 0.081039
|  |  |  | @ Cl=0.4, Cd= | 0.12102
|  |  |  | @ Cl=0.6, Cd= | 0.15632
alpha (deg) | Cl | Cd | Cm | Cl/Cd
-20 | -0.5053 | 0.25715 | 0.0139 | -1.965
-19.5 | -0.4787 | 0.24953 | 0.0092 | -1.9184
-19 | -0.463 | 0.24845 | 0.0025 | -1.8636
-18.5 | -0.4311 | 0.23636 | -0.0013 | -1.8239
-18 | -0.403 | 0.22825 | -0.0054 | -1.7656
-17.5 | -0.3869 | 0.22601 | -0.0113 | -1.7119
-17 | -0.3572 | 0.21584 | -0.0152 | -1.6549
-16.5 | -0.3286 | 0.20788 | -0.0189 | -1.5807
-16 | -0.3165 | 0.20627 | -0.0244 | -1.5344
-15.5 | -0.2834 | 0.19535 | -0.0276 | -1.4507
-15 | -0.2582 | 0.18884 | -0.0312 | -1.3673
-14 | -0.2125 | 0.17586 | -0.0384 | -1.2083
-13.5 | -0.2076 | 0.17463 | -0.0423 | -1.1888
-13 | -0.1762 | 0.16499 | -0.0443 | -1.0679
-12.5 | -0.1704 | 0.1621 | -0.045 | -1.0512
-12 | -0.2334 | 0.17098 | -0.0384 | -1.3651
-11.5 | -0.2179 | 0.16407 | -0.0356 | -1.3281
-11 | -0.1969 | 0.16111 | -0.0492 | -1.2221
-10.5 | -0.1212 | 0.14827 | -0.0611 | -0.81743
-10 | -0.0611 | 0.13799 | -0.0714 | -0.44279
-9.5 | -0.0227 | 0.1309 | -0.0791 | -0.17341
-9 | -0.0007 | 0.12562 | -0.0839 | -0.0055724
-8 | 0.0059 | 0.11968 | -0.0846 | 0.049298
-7.5 | 0.0382 | 0.11364 | -0.0856 | 0.33615
-7 | 0.0495 | 0.11031 | -0.0834 | 0.44874
-6.5 | 0.0258 | 0.11021 | -0.0762 | 0.2341
-6 | 0.0365 | 0.10676 | -0.0737 | 0.34189
-5.5 | -0.0097 | 0.10829 | -0.0609 | -0.089574
-5 | -0.018 | 0.1067 | -0.0539 | -0.1687
-4.5 | -0.0103 | 0.10432 | -0.0483 | -0.098735
-3 | -0.2773 | 0.09141 | -0.0515 | -3.0336
-2.5 | -0.2739 | 0.08642 | -0.0538 | -3.1694
-2 | -0.2537 | 0.08187 | -0.0581 | -3.0988
-1 | -0.1544 | 0.07621 | -0.0695 | -2.026
-0.5 | -0.1378 | 0.07644 | -0.0702 | -1.8027
0 | -0.0561 | 0.07593 | -0.0761 | -0.73884
0.5 | -0.0195 | 0.07777 | -0.0772 | -0.25074
1 | 0.0709 | 0.07827 | -0.0808 | 0.90584
1.5 | 0.0929 | 0.08083 | -0.0797 | 1.1493
2 | 0.1613 | 0.08284 | -0.0806 | 1.9471
2.5 | 0.1957 | 0.08733 | -0.0817 | 2.2409
4 | 0.2345 | 0.09682 | -0.0766 | 2.422
4.5 | 0.2901 | 0.10338 | -0.0788 | 2.8062
5 | 0.3225 | 0.10769 | -0.0783 | 2.9947
5.5 | 0.3364 | 0.11097 | -0.0766 | 3.0314
6 | 0.3811 | 0.11764 | -0.0782 | 3.2395
6.5 | 0.3996 | 0.12095 | -0.0772 | 3.3038
7 | 0.4271 | 0.12607 | -0.0774 | 3.3878
7.5 | 0.4641 | 0.13132 | -0.0781 | 3.5341
8 | 0.4885 | 0.13646 | -0.0785 | 3.5798
8.5 | 0.5146 | 0.14064 | -0.0787 | 3.659
9 | 0.5537 | 0.14771 | -0.0803 | 3.7486
9.5 | 0.569 | 0.1505 | -0.0802 | 3.7807
10.5 | 0.6239 | 0.1608 | -0.0824 | 3.88
11.5 | 0.682 | 0.17198 | -0.0852 | 3.9656
12 | 0.7073 | 0.17717 | -0.0867 | 3.9922
12.5 | 0.7342 | 0.18302 | -0.0884 | 4.0116
13 | 0.7607 | 0.1893 | -0.0905 | 4.0185
13.5 | 0.7865 | 0.19591 | -0.0928 | 4.0146
14 | 0.8124 | 0.2028 | -0.0954 | 4.0059
14.5 | 0.8448 | 0.21149 | -0.098 | 3.9945
15 | 0.8766 | 0.21994 | -0.1006 | 3.9856
15.5 | 0.8853 | 0.22247 | -0.1041 | 3.9794
16 | 0.9067 | 0.22894 | -0.1075 | 3.9604
16.5 | 0.9413 | 0.23912 | -0.1104 | 3.9365
17 | 0.9633 | 0.24482 | -0.1138 | 3.9347
17.5 | 0.9793 | 0.24992 | -0.1182 | 3.9185
18 | 1.0023 | 0.25737 | -0.1221 | 3.8944
18.5 | 1.0268 | 0.26517 | -0.126 | 3.8722
19 | 1.0495 | 0.27249 | -0.1301 | 3.8515
19.5 | 1.0721 | 0.28026 | -0.1344 | 3.8254
20 | 1.0963 | 0.28916 | -0.1387 | 3.7913

## 9. Re 100k Mach 0.00 (1)
BIGFOIL.COM POLAR EXPORT
goe284
GOE 284 |  |  |  | Cl Max: | 2.057 | at alpha= | 17 | deg
JavaFoil+Calcfoil stall+Eppler ext transition |  |  |  | L/D Max: | 40.838 | at alpha= | 5.5 | deg
Re: | 100000 |  |  | Cd Min: | 0.02249 | at alpha= | 0 | deg
Mach: | 0 |  |  | Cl=0 at alpha= | -4.38 | deg
|  |  |  | @ Cl=0.1, Cd= | 0.043056
|  |  |  | @ Cl=0.4, Cd= | 0.039131
|  |  |  | @ Cl=0.6, Cd= | 0.023199
alpha (deg) | Cl | Cd | Cm | Cl/Cd
-20 | -1.014 | 0.22419 | -0.028 | -4.521
-19.5 | -1.006 | 0.21636 | -0.028 | -4.651
-19 | -0.997 | 0.20335 | -0.028 | -4.904
-18.5 | -0.987 | 0.1914 | -0.029 | -5.156
-18 | -0.974 | 0.18078 | -0.029 | -5.389
-17.5 | -0.96 | 0.17324 | -0.029 | -5.541
-17 | -0.944 | 0.16503 | -0.03 | -5.719
-16.5 | -0.926 | 0.15778 | -0.03 | -5.867
-16 | -0.905 | 0.15082 | -0.03 | -6.001
-15.5 | -0.884 | 0.14193 | -0.03 | -6.225
-15 | -0.859 | 0.13564 | -0.03 | -6.336
-14.5 | -0.834 | 0.12629 | -0.031 | -6.603
-14 | -0.806 | 0.11976 | -0.032 | -6.73
-13.5 | -0.777 | 0.11438 | -0.032 | -6.79
-13 | -0.745 | 0.10683 | -0.032 | -6.977
-12.5 | -0.712 | 0.10135 | -0.033 | -7.028
-12 | -0.677 | 0.09846 | -0.033 | -6.879
-11.5 | -0.641 | 0.09141 | -0.034 | -7.014
-11 | -0.603 | 0.08715 | -0.034 | -6.922
-10.5 | -0.564 | 0.08091 | -0.035 | -6.97
-10 | -0.523 | 0.07666 | -0.035 | -6.825
-9.5 | -0.49 | 0.07035 | -0.046 | -6.96
-9 | -0.446 | 0.06653 | -0.047 | -6.707
-8.5 | -0.401 | 0.06382 | -0.047 | -6.285
-8 | -0.356 | 0.05972 | -0.049 | -5.96
-7.5 | -0.311 | 0.05496 | -0.052 | -5.657
-7 | -0.265 | 0.05024 | -0.055 | -5.275
-6.5 | -0.219 | 0.04432 | -0.059 | -4.951
-6 | -0.182 | 0.02964 | -0.071 | -6.146
-5.5 | -0.136 | 0.02379 | -0.078 | -5.717
-5 | -0.063 | 0.04737 | -0.05 | -1.323
-4.5 | -0.012 | 0.04588 | -0.05 | -0.269
-4 | 0.038 | 0.04436 | -0.051 | 0.864
-3.5 | 0.089 | 0.04328 | -0.051 | 2.063
-3 | 0.14 | 0.04224 | -0.051 | 3.324
-2.5 | 0.192 | 0.0413 | -0.051 | 4.638
-2 | 0.243 | 0.04079 | -0.052 | 5.952
-1.5 | 0.294 | 0.04026 | -0.052 | 7.308
-1 | 0.346 | 0.03972 | -0.053 | 8.704
-0.5 | 0.397 | 0.03953 | -0.053 | 10.042
0 | 0.525 | 0.02249 | -0.084 | 23.361
0.5 | 0.583 | 0.02289 | -0.084 | 25.481
1 | 0.633 | 0.0238 | -0.083 | 26.601
1.5 | 0.688 | 0.02445 | -0.084 | 28.151
2 | 0.734 | 0.02589 | -0.082 | 28.339
2.5 | 0.787 | 0.02673 | -0.082 | 29.449
3 | 0.842 | 0.02738 | -0.083 | 30.743
3.5 | 0.889 | 0.02793 | -0.082 | 31.849
4 | 0.943 | 0.02908 | -0.082 | 32.415
4.5 | 0.997 | 0.03002 | -0.083 | 33.209
5 | 1.06 | 0.03002 | -0.085 | 35.321
5.5 | 1.161 | 0.02842 | -0.09 | 40.838
6 | 1.213 | 0.02989 | -0.091 | 40.567
6.5 | 1.265 | 0.03128 | -0.091 | 40.461
7 | 1.317 | 0.0327 | -0.091 | 40.268
7.5 | 1.368 | 0.03425 | -0.092 | 39.951
8 | 1.419 | 0.03572 | -0.092 | 39.739
8.5 | 1.47 | 0.03748 | -0.092 | 39.217
9 | 1.516 | 0.04055 | -0.092 | 37.378
9.5 | 1.568 | 0.04508 | -0.093 | 34.776
10 | 1.613 | 0.04648 | -0.094 | 34.7
10.5 | 1.652 | 0.05135 | -0.094 | 32.17
11 | 1.693 | 0.05431 | -0.094 | 31.166
11.5 | 1.734 | 0.05711 | -0.094 | 30.359
12 | 1.773 | 0.05963 | -0.095 | 29.738
12.5 | 1.81 | 0.06327 | -0.095 | 28.604
13 | 1.847 | 0.06591 | -0.096 | 28.023
13.5 | 1.881 | 0.06959 | -0.096 | 27.028
14 | 1.913 | 0.07269 | -0.096 | 26.317
14.5 | 1.943 | 0.07697 | -0.097 | 25.24
15 | 1.969 | 0.08072 | -0.097 | 24.396
15.5 | 1.995 | 0.08573 | -0.097 | 23.27
16 | 2.016 | 0.08986 | -0.097 | 22.431
16.5 | 1.826 | 0.13897 | -0.053 | 13.138
17 | 2.057 | 0.09938 | -0.098 | 20.699
17.5 | 1.864 | 0.15443 | -0.053 | 12.071
18 | 1.881 | 0.162 | -0.053 | 11.613
18.5 | 1.895 | 0.17059 | -0.053 | 11.111
19 | 1.908 | 0.17756 | -0.053 | 10.743
19.5 | 1.919 | 0.18738 | -0.054 | 10.24
20 | 1.927 | 0.19561 | -0.054 | 9.851

## 10. Re 100k Mach 0.00 (2)
BIGFOIL.COM POLAR EXPORT
goe284
GOE 284 |  |  |  | Cl Max: | 1.2131 | at alpha= | 9 | deg
XFOIL ncrit=9 |  |  |  | L/D Max: | 34.1023 | at alpha= | 7 | deg
Re: | 100000 |  |  | Cd Min: | 0.22885 | at alpha= | -20 | deg
Mach: | 0 |  |  | Cl=0 at alpha= | -4.4389 | deg
|  |  |  | @ Cl=0.1, Cd= | 0.030263
|  |  |  | @ Cl=0.4, Cd= | 0.029459
|  |  |  | @ Cl=0.6, Cd= | 0.027559
alpha (deg) | Cl | Cd | Cm | Cl/Cd
-20 | -0.493 | 0.22885 | 0.0149 | -2.1542
-19.5 | -0.4711 | 0.22293 | 0.0116 | -2.1132
-19 | -0.4581 | 0.21888 | 0.0057 | -2.0929
-18.5 | -0.4358 | 0.21155 | 0.0027 | -2.06
-18 | -0.4137 | 0.20555 | -0.0004 | -2.0126
-17.5 | -0.4011 | 0.20108 | -0.0058 | -1.9947
-17 | -0.3811 | 0.19409 | -0.009 | -1.9635
-16.5 | -0.358 | 0.18789 | -0.0116 | -1.9054
-16 | -0.3451 | 0.18291 | -0.0162 | -1.8867
-15.5 | -0.3323 | 0.17676 | -0.0204 | -1.88
-15 | -0.3057 | 0.17004 | -0.022 | -1.7978
-14.5 | -0.2935 | 0.16481 | -0.026 | -1.7808
-14 | -0.2929 | 0.15965 | -0.0311 | -1.8346
-13.5 | -0.2591 | 0.15202 | -0.0316 | -1.7044
-13 | -0.2491 | 0.14687 | -0.0353 | -1.6961
-12.5 | -0.2522 | 0.14113 | -0.0401 | -1.787
-12 | -0.219 | 0.13418 | -0.0403 | -1.6321
-11.5 | -0.2143 | 0.12923 | -0.0434 | -1.6583
-11 | -0.2536 | 0.12678 | -0.044 | -2.0003
-10.5 | -0.1851 | 0.11793 | -0.0502 | -1.5696
-10 | -0.1662 | 0.1083 | -0.0651 | -1.5346
-9.5 | -0.1185 | 0.10158 | -0.0678 | -1.1666
-9 | -0.1279 | 0.09547 | -0.0697 | -1.3397
-8.5 | -0.1386 | 0.09096 | -0.0719 | -1.5237
-8 | -0.1128 | 0.08469 | -0.0694 | -1.3319
-7.5 | -0.2016 | 0.06503 | -0.0936 | -3.1001
-7 | -0.1695 | 0.05916 | -0.0916 | -2.8651
-6.5 | -0.1772 | 0.0447 | -0.0976 | -3.9642
-6 | -0.1387 | 0.04185 | -0.0972 | -3.3142
-5.5 | -0.0978 | 0.03886 | -0.0967 | -2.5167
-5 | -0.0547 | 0.03614 | -0.0971 | -1.5136
-4.5 | -0.006 | 0.03318 | -0.097 | -0.18083
-4 | 0.0431 | 0.03175 | -0.0972 | 1.3575
-3.5 | 0.0971 | 0.03029 | -0.0971 | 3.2057
-3 | 0.1472 | 0.02982 | -0.0973 | 4.9363
-2.5 | 0.2009 | 0.02908 | -0.0972 | 6.9085
-2 | 0.2539 | 0.02876 | -0.0971 | 8.8282
-1.5 | 0.3004 | 0.02928 | -0.0967 | 10.2596
-1 | 0.3582 | 0.02864 | -0.0965 | 12.507
-0.5 | 0.3982 | 0.02949 | -0.0952 | 13.5029
0 | 0.4594 | 0.02845 | -0.0946 | 16.1476
0.5 | 0.4859 | 0.02857 | -0.0916 | 17.0074
1 | 0.5945 | 0.02706 | -0.0971 | 21.9697
1.5 | 0.6172 | 0.02912 | -0.0935 | 21.1951
2 | 0.6592 | 0.03017 | -0.0914 | 21.8495
2.5 | 0.7148 | 0.03021 | -0.0905 | 23.661
3 | 0.7446 | 0.03204 | -0.0875 | 23.2397
3.5 | 0.8217 | 0.03081 | -0.0886 | 26.6699
4 | 0.8542 | 0.03227 | -0.0857 | 26.4704
4.5 | 0.8893 | 0.03358 | -0.083 | 26.483
5.5 | 1.0058 | 0.03329 | -0.0821 | 30.2133
6 | 1.0389 | 0.03457 | -0.0792 | 30.0521
6.5 | 1.0714 | 0.03587 | -0.0763 | 29.869
7 | 1.1605 | 0.03403 | -0.0792 | 34.1023
7.5 | 1.1757 | 0.03629 | -0.0747 | 32.3974
8 | 1.1661 | 0.04012 | -0.068 | 29.0653
9 | 1.2131 | 0.04441 | -0.0621 | 27.3159

## 11. Re 100k Mach 0.10 (1)
BIGFOIL.COM POLAR EXPORT
goe284
GOE 284 |  |  |  | Cl Max: | 2.034 | at alpha= | 16.5 | deg
JavaFoil+Calcfoil stall+Eppler ext transition |  |  |  | L/D Max: | 40.597 | at alpha= | 5.5 | deg
Re: | 100000 |  |  | Cd Min: | 0.02254 | at alpha= | 0 | deg
Mach: | 0.1 |  |  | Cl=0 at alpha= | -4.3823 | deg
|  |  |  | @ Cl=0.1, Cd= | 0.043147
|  |  |  | @ Cl=0.4, Cd= | 0.039387
|  |  |  | @ Cl=0.6, Cd= | 0.02332
alpha (deg) | Cl | Cd | Cm | Cl/Cd
-20 | -0.989 | 0.22674 | -0.028 | -4.364
-19.5 | -0.984 | 0.21972 | -0.028 | -4.48
-19 | -0.978 | 0.20622 | -0.028 | -4.741
-18.5 | -0.97 | 0.19517 | -0.029 | -4.968
-18 | -0.959 | 0.1831 | -0.029 | -5.238
-17.5 | -0.947 | 0.17598 | -0.03 | -5.38
-17 | -0.932 | 0.16736 | -0.03 | -5.571
-16.5 | -0.916 | 0.15969 | -0.03 | -5.736
-16 | -0.897 | 0.15492 | -0.03 | -5.792
-15.5 | -0.877 | 0.14326 | -0.03 | -6.122
-15 | -0.854 | 0.13689 | -0.03 | -6.24
-14.5 | -0.83 | 0.1291 | -0.031 | -6.428
-14 | -0.803 | 0.12186 | -0.032 | -6.592
-13.5 | -0.775 | 0.11515 | -0.032 | -6.726
-13 | -0.744 | 0.10771 | -0.033 | -6.908
-12.5 | -0.712 | 0.10204 | -0.033 | -6.975
-12 | -0.677 | 0.09895 | -0.033 | -6.844
-11.5 | -0.642 | 0.09204 | -0.034 | -6.97
-11 | -0.604 | 0.08744 | -0.034 | -6.909
-10.5 | -0.565 | 0.08139 | -0.035 | -6.942
-10 | -0.524 | 0.07695 | -0.035 | -6.815
-9.5 | -0.483 | 0.07439 | -0.036 | -6.489
-9 | -0.447 | 0.06666 | -0.047 | -6.713
-8.5 | -0.402 | 0.06399 | -0.048 | -6.288
-8 | -0.357 | 0.06024 | -0.049 | -5.926
-7.5 | -0.312 | 0.05531 | -0.052 | -5.639
-7 | -0.266 | 0.05093 | -0.054 | -5.214
-6.5 | -0.22 | 0.04522 | -0.059 | -4.857
-6 | -0.177 | 0.03483 | -0.067 | -5.071
-5.5 | -0.12 | 0.03721 | -0.065 | -3.237
-5 | -0.063 | 0.0476 | -0.05 | -1.323
-4.5 | -0.012 | 0.046 | -0.051 | -0.27
-4 | 0.039 | 0.04458 | -0.051 | 0.864
-3.5 | 0.09 | 0.04329 | -0.052 | 2.072
-3 | 0.141 | 0.04256 | -0.051 | 3.311
-2.5 | 0.193 | 0.04145 | -0.052 | 4.645
-2 | 0.244 | 0.04087 | -0.052 | 5.968
-1.5 | 0.296 | 0.04036 | -0.052 | 7.324
-1 | 0.347 | 0.03983 | -0.053 | 8.72
-0.5 | 0.399 | 0.03952 | -0.054 | 10.093
0 | 0.527 | 0.02254 | -0.084 | 23.386
0.5 | 0.585 | 0.02299 | -0.084 | 25.444
1 | 0.635 | 0.02409 | -0.083 | 26.353
1.5 | 0.69 | 0.02463 | -0.084 | 28.024
2 | 0.735 | 0.02616 | -0.082 | 28.101
2.5 | 0.789 | 0.02696 | -0.083 | 29.271
3 | 0.844 | 0.02668 | -0.083 | 31.651
3.5 | 0.892 | 0.02814 | -0.082 | 31.705
4 | 0.946 | 0.02934 | -0.083 | 32.258
4.5 | 1 | 0.0303 | -0.083 | 33.014
5 | 1.11 | 0.02775 | -0.09 | 40.009
5.5 | 1.165 | 0.02871 | -0.091 | 40.597
6 | 1.218 | 0.03022 | -0.091 | 40.313
6.5 | 1.271 | 0.03156 | -0.091 | 40.254
7 | 1.322 | 0.03301 | -0.092 | 40.048
7.5 | 1.373 | 0.03456 | -0.092 | 39.722
8 | 1.425 | 0.03607 | -0.092 | 39.503
8.5 | 1.476 | 0.03799 | -0.093 | 38.844
9 | 1.521 | 0.04104 | -0.093 | 37.05
9.5 | 1.574 | 0.04572 | -0.094 | 34.421
10 | 1.614 | 0.04931 | -0.094 | 32.74
10.5 | 1.657 | 0.05198 | -0.094 | 31.87
11 | 1.698 | 0.05503 | -0.094 | 30.857
11.5 | 1.739 | 0.05792 | -0.095 | 30.028
12 | 1.778 | 0.06057 | -0.095 | 29.357
12.5 | 1.814 | 0.06437 | -0.095 | 28.188
13 | 1.851 | 0.0671 | -0.096 | 27.586
13.5 | 1.883 | 0.07023 | -0.096 | 26.815
14 | 1.914 | 0.07426 | -0.097 | 25.779
14.5 | 1.943 | 0.07784 | -0.097 | 24.969
15 | 1.97 | 0.08249 | -0.097 | 23.884
15.5 | 1.994 | 0.08693 | -0.097 | 22.933
16 | 2.014 | 0.09158 | -0.098 | 21.997
16.5 | 2.034 | 0.09743 | -0.098 | 20.878
17 | 1.844 | 0.14728 | -0.053 | 12.519
17.5 | 1.861 | 0.15786 | -0.053 | 11.788
18 | 1.876 | 0.16391 | -0.053 | 11.442
18.5 | 1.888 | 0.1722 | -0.053 | 10.963
19 | 1.898 | 0.18222 | -0.053 | 10.418
19.5 | 1.907 | 0.18999 | -0.054 | 10.039
20 | 1.913 | 0.19846 | -0.054 | 9.64

## 12. Re 100k Mach 0.10 (2)
BIGFOIL.COM POLAR EXPORT
goe284
GOE 284 |  |  |  | Cl Max: | 1.2213 | at alpha= | 9 | deg
XFOIL ncrit=9 |  |  |  | L/D Max: | 30.5325 | at alpha= | 5.5 | deg
Re: | 100000 |  |  | Cd Min: | 0.22948 | at alpha= | -20 | deg
Mach: | 0.1 |  |  | Cl=0 at alpha= | -4.4341 | deg
|  |  |  | @ Cl=0.1, Cd= | 0.030586
|  |  |  | @ Cl=0.4, Cd= | 0.029755
|  |  |  | @ Cl=0.6, Cd= | 0.028666
alpha (deg) | Cl | Cd | Cm | Cl/Cd
-20 | -0.493 | 0.22948 | 0.015 | -2.1483
-19.5 | -0.4711 | 0.22355 | 0.0116 | -2.1074
-19 | -0.4585 | 0.21965 | 0.0056 | -2.0874
-18.5 | -0.4353 | 0.21208 | 0.0027 | -2.0525
-18 | -0.4131 | 0.20607 | -0.0005 | -2.0047
-17.5 | -0.401 | 0.20176 | -0.006 | -1.9875
-17 | -0.3797 | 0.19452 | -0.0091 | -1.952
-16.5 | -0.3568 | 0.18834 | -0.0118 | -1.8944
-16 | -0.3445 | 0.18349 | -0.0166 | -1.8775
-15.5 | -0.33 | 0.17711 | -0.0205 | -1.8632
-15 | -0.3037 | 0.17044 | -0.0222 | -1.7819
-14.5 | -0.2922 | 0.16532 | -0.0265 | -1.7675
-14 | -0.2892 | 0.15992 | -0.0313 | -1.8084
-13.5 | -0.2562 | 0.1524 | -0.032 | -1.6811
-13 | -0.2474 | 0.14736 | -0.0358 | -1.6789
-12.5 | -0.2478 | 0.14148 | -0.0403 | -1.7515
-12 | -0.2155 | 0.13459 | -0.0407 | -1.6012
-11.5 | -0.212 | 0.12978 | -0.0438 | -1.6335
-11 | -0.259 | 0.1284 | -0.0439 | -2.0171
-10.5 | -0.1759 | 0.11785 | -0.052 | -1.4926
-10 | -0.1558 | 0.10841 | -0.0661 | -1.4371
-9.5 | -0.1147 | 0.1021 | -0.0678 | -1.1234
-9 | -0.1247 | 0.09606 | -0.0696 | -1.2981
-8.5 | -0.1228 | 0.09157 | -0.0701 | -1.3411
-8 | -0.1082 | 0.08525 | -0.0695 | -1.2692
-7.5 | -0.1345 | 0.07844 | -0.0767 | -1.7147
-7 | -0.166 | 0.05996 | -0.0921 | -2.7685
-6.5 | -0.1709 | 0.04641 | -0.0977 | -3.6824
-6 | -0.1367 | 0.04266 | -0.0977 | -3.2044
-5.5 | -0.098 | 0.03921 | -0.0974 | -2.4994
-5 | -0.0543 | 0.03669 | -0.0976 | -1.48
-4.5 | -0.0065 | 0.03372 | -0.0976 | -0.19276
-4 | 0.0428 | 0.03211 | -0.0977 | 1.3329
-3.5 | 0.0973 | 0.03061 | -0.0976 | 3.1787
-3 | 0.1465 | 0.03017 | -0.0978 | 4.8558
-2.5 | 0.2013 | 0.02938 | -0.0977 | 6.8516
-2 | 0.2516 | 0.02925 | -0.0975 | 8.6017
-1.5 | 0.3003 | 0.02957 | -0.0971 | 10.1556
-1 | 0.3596 | 0.02887 | -0.0969 | 12.4558
-0.5 | 0.3984 | 0.02978 | -0.0955 | 13.3781
0 | 0.4607 | 0.02881 | -0.095 | 15.991
0.5 | 0.4903 | 0.02924 | -0.0926 | 16.7681
1 | 0.5827 | 0.02813 | -0.0963 | 20.7145
1.5 | 0.6198 | 0.02928 | -0.0937 | 21.168
2 | 0.6507 | 0.03104 | -0.0906 | 20.9633
2.5 | 0.7193 | 0.0303 | -0.0908 | 23.7393
3 | 0.747 | 0.03222 | -0.0875 | 23.1844
4 | 0.8604 | 0.03228 | -0.086 | 26.6543
4.5 | 0.8942 | 0.03365 | -0.0831 | 26.5736
5 | 0.9291 | 0.03499 | -0.0804 | 26.5533
5.5 | 1.0149 | 0.03324 | -0.0825 | 30.5325
6 | 1.0462 | 0.03457 | -0.0794 | 30.2632
6.5 | 1.0736 | 0.03616 | -0.0759 | 29.6903
7 | 1.0919 | 0.03837 | -0.0718 | 28.4571
7.5 | 1.1111 | 0.04051 | -0.0679 | 27.4278
8 | 1.0814 | 0.04655 | -0.0615 | 23.2309
9 | 1.2213 | 0.04457 | -0.062 | 27.4018

## 13. Re 100k Mach 0.25 (1)
BIGFOIL.COM POLAR EXPORT
goe284
GOE 284 |  |  |  | Cl Max: | 1.941 | at alpha= | 14.5 | deg
JavaFoil+Calcfoil stall+Eppler ext transition |  |  |  | L/D Max: | 39.096 | at alpha= | 6 | deg
Re: | 100000 |  |  | Cd Min: | 0.02342 | at alpha= | 0 | deg
Mach: | 0.25 |  |  | Cl=0 at alpha= | -4.3774 | deg
|  |  |  | @ Cl=0.1, Cd= | 0.04362
|  |  |  | @ Cl=0.4, Cd= | 0.040058
|  |  |  | @ Cl=0.6, Cd= | 0.023999
alpha (deg) | Cl | Cd | Cm | Cl/Cd
-20 | -0.775 | 0.26904 | -0.028 | -2.88
-19.5 | -0.792 | 0.26015 | -0.028 | -3.044
-19 | -0.806 | 0.2495 | -0.029 | -3.232
-18.5 | -0.818 | 0.22546 | -0.029 | -3.628
-18 | -0.826 | 0.21112 | -0.03 | -3.913
-17.5 | -0.831 | 0.19616 | -0.03 | -4.237
-17 | -0.833 | 0.18596 | -0.03 | -4.48
-16.5 | -0.831 | 0.18111 | -0.03 | -4.59
-16 | -0.826 | 0.17126 | -0.03 | -4.825
-15.5 | -0.818 | 0.15522 | -0.031 | -5.272
-15 | -0.807 | 0.14481 | -0.031 | -5.571
-14.5 | -0.792 | 0.1369 | -0.032 | -5.785
-14 | -0.774 | 0.13054 | -0.033 | -5.929
-13.5 | -0.753 | 0.12233 | -0.033 | -6.154
-13 | -0.729 | 0.11451 | -0.033 | -6.363
-12.5 | -0.702 | 0.10723 | -0.034 | -6.545
-12 | -0.672 | 0.10127 | -0.034 | -6.636
-11.5 | -0.64 | 0.09632 | -0.034 | -6.641
-11 | -0.605 | 0.0908 | -0.035 | -6.666
-10.5 | -0.568 | 0.08405 | -0.035 | -6.762
-10 | -0.529 | 0.07915 | -0.036 | -6.689
-9.5 | -0.489 | 0.07458 | -0.036 | -6.552
-9 | -0.446 | 0.07204 | -0.037 | -6.194
-8.5 | -0.402 | 0.06739 | -0.037 | -5.967
-8 | -0.363 | 0.06024 | -0.049 | -6.028
-7.5 | -0.317 | 0.0573 | -0.052 | -5.539
-7 | -0.27 | 0.05298 | -0.054 | -5.098
-6.5 | -0.222 | 0.04919 | -0.057 | -4.503
-6 | -0.173 | 0.04338 | -0.062 | -3.997
-5.5 | -0.134 | 0.027 | -0.077 | -4.948
-5 | -0.065 | 0.04792 | -0.051 | -1.349
-4.5 | -0.013 | 0.0465 | -0.052 | -0.274
-4 | 0.04 | 0.04514 | -0.052 | 0.876
-3.5 | 0.092 | 0.04378 | -0.052 | 2.104
-3 | 0.145 | 0.04272 | -0.052 | 3.39
-2.5 | 0.198 | 0.04188 | -0.053 | 4.718
-2 | 0.25 | 0.04132 | -0.053 | 6.061
-1.5 | 0.304 | 0.04061 | -0.054 | 7.483
-1 | 0.357 | 0.04029 | -0.054 | 8.852
-0.5 | 0.409 | 0.04001 | -0.055 | 10.235
0 | 0.536 | 0.02342 | -0.085 | 22.87
0.5 | 0.593 | 0.02393 | -0.085 | 24.795
1 | 0.651 | 0.0245 | -0.085 | 26.551
1.5 | 0.698 | 0.02601 | -0.084 | 26.853
2 | 0.755 | 0.02666 | -0.085 | 28.322
2.5 | 0.805 | 0.02798 | -0.084 | 28.757
3 | 0.861 | 0.0279 | -0.084 | 30.861
3.5 | 0.917 | 0.02865 | -0.085 | 31.998
4 | 0.964 | 0.0307 | -0.084 | 31.395
4.5 | 1.019 | 0.03151 | -0.084 | 32.32
5 | 1.134 | 0.02902 | -0.092 | 39.06
5.5 | 1.187 | 0.03054 | -0.092 | 38.874
6 | 1.243 | 0.03178 | -0.093 | 39.096
6.5 | 1.297 | 0.03329 | -0.093 | 38.952
7 | 1.349 | 0.03495 | -0.094 | 38.593
7.5 | 1.401 | 0.03642 | -0.094 | 38.473
8 | 1.451 | 0.0388 | -0.094 | 37.403
8.5 | 1.501 | 0.04087 | -0.094 | 36.721
9 | 1.55 | 0.04336 | -0.095 | 35.745
9.5 | 1.602 | 0.04834 | -0.096 | 33.141
10 | 1.643 | 0.05278 | -0.096 | 31.129
10.5 | 1.686 | 0.05586 | -0.096 | 30.189
11 | 1.726 | 0.05865 | -0.096 | 29.434
11.5 | 1.766 | 0.06274 | -0.097 | 28.143
12 | 1.801 | 0.06533 | -0.097 | 27.572
12.5 | 1.836 | 0.0692 | -0.097 | 26.523
13 | 1.867 | 0.07319 | -0.098 | 25.513
13.5 | 1.895 | 0.07703 | -0.098 | 24.599
14 | 1.92 | 0.0813 | -0.098 | 23.613
14.5 | 1.941 | 0.08664 | -0.098 | 22.405
15 | 1.757 | 0.12426 | -0.054 | 14.138
15.5 | 1.775 | 0.13126 | -0.054 | 13.523
16 | 1.79 | 0.13957 | -0.054 | 12.822
16.5 | 1.801 | 0.14855 | -0.054 | 12.125
17 | 1.81 | 0.15532 | -0.054 | 11.652
17.5 | 1.815 | 0.16483 | -0.054 | 11.01
18 | 1.816 | 0.17593 | -0.054 | 10.325
18.5 | 1.815 | 0.18388 | -0.054 | 9.87
19 | 1.81 | 0.19729 | -0.054 | 9.173
19.5 | 1.801 | 0.20735 | -0.054 | 8.687

## 14. Re 100k Mach 0.25 (2)
BIGFOIL.COM POLAR EXPORT
goe284
GOE 284 |  |  |  | Cl Max: | 1.0882 | at alpha= | 20 | deg
XFOIL ncrit=9 |  |  |  | L/D Max: | 25.5992 | at alpha= | 5.5 | deg
Re: | 100000 |  |  | Cd Min: | 0.23314 | at alpha= | -20 | deg
Mach: | 0.25 |  |  | Cl=0 at alpha= | -4.4257 | deg
|  |  |  | @ Cl=0.1, Cd= | 0.032907
|  |  |  | @ Cl=0.4, Cd= | 0.031159
|  |  |  | @ Cl=0.6, Cd= | 0.032924
alpha (deg) | Cl | Cd | Cm | Cl/Cd
-20 | -0.4941 | 0.23314 | 0.0155 | -2.1193
-19.5 | -0.472 | 0.22713 | 0.0116 | -2.0781
-19 | -0.4616 | 0.22425 | 0.0047 | -2.0584
-18.5 | -0.4328 | 0.21511 | 0.0026 | -2.012
-18 | -0.4107 | 0.20908 | -0.001 | -1.9643
-17.5 | -0.4014 | 0.20575 | -0.0075 | -1.9509
-17 | -0.3733 | 0.19703 | -0.0096 | -1.8946
-16.5 | -0.3507 | 0.19088 | -0.0128 | -1.8373
-16 | -0.3423 | 0.18704 | -0.0187 | -1.8301
-15.5 | -0.3185 | 0.17909 | -0.0214 | -1.7784
-15 | -0.2936 | 0.17265 | -0.0237 | -1.7006
-14.5 | -0.2873 | 0.1685 | -0.029 | -1.705
-14 | -0.2704 | 0.1614 | -0.0324 | -1.6753
-13.5 | -0.2416 | 0.15443 | -0.0338 | -1.5645
-13 | -0.2403 | 0.15043 | -0.0388 | -1.5974
-12.5 | -0.2249 | 0.14325 | -0.0417 | -1.57
-12 | -0.1977 | 0.13681 | -0.0427 | -1.4451
-11.5 | -0.2028 | 0.13321 | -0.0453 | -1.5224
-11 | -0.1878 | 0.12673 | -0.0508 | -1.4819
-10.5 | -0.1346 | 0.11782 | -0.0618 | -1.1424
-10 | -0.116 | 0.10985 | -0.0692 | -1.056
-9.5 | -0.0963 | 0.10485 | -0.0675 | -0.91845
-9 | -0.1064 | 0.09912 | -0.0692 | -1.0734
-8.5 | -0.0903 | 0.09438 | -0.0689 | -0.95677
-8 | -0.0832 | 0.08811 | -0.0705 | -0.94427
-7.5 | -0.1122 | 0.08197 | -0.0783 | -1.3688
-7 | -0.121 | 0.07623 | -0.0847 | -1.5873
-6.5 | -0.1092 | 0.06106 | -0.0915 | -1.7884
-6 | -0.1362 | 0.04427 | -0.1012 | -3.0766
-5.5 | -0.0951 | 0.04203 | -0.1009 | -2.2627
-5 | -0.0486 | 0.04 | -0.1001 | -1.215
-4.5 | -0.0075 | 0.03688 | -0.1007 | -0.20336
-4 | 0.043 | 0.03408 | -0.1005 | 1.2617
-3.5 | 0.0915 | 0.03309 | -0.1004 | 2.7652
-3 | 0.1441 | 0.03196 | -0.1003 | 4.5088
-2.5 | 0.1992 | 0.03131 | -0.1 | 6.3622
-2 | 0.2424 | 0.03155 | -0.0993 | 7.683
-1.5 | 0.3021 | 0.03098 | -0.0992 | 9.7515
-1 | 0.3378 | 0.03224 | -0.0974 | 10.4777
-0.5 | 0.4057 | 0.03106 | -0.0973 | 13.0618
0 | 0.4336 | 0.03283 | -0.0947 | 13.2074
0.5 | 0.506 | 0.03109 | -0.0947 | 16.2753
1 | 0.5604 | 0.03101 | -0.0947 | 18.0716
1.5 | 0.5845 | 0.03314 | -0.0907 | 17.6373
2 | 0.6621 | 0.03206 | -0.0913 | 20.6519
2.5 | 0.683 | 0.03436 | -0.0871 | 19.8778
3.5 | 0.8053 | 0.03418 | -0.0856 | 23.5606
4 | 0.834 | 0.03587 | -0.082 | 23.2506
4.5 | 0.8597 | 0.03774 | -0.0782 | 22.7795
5.5 | 0.972 | 0.03797 | -0.0758 | 25.5992
6 | 1.003 | 0.03934 | -0.0725 | 25.4957
6.5 | 0.9904 | 0.04336 | -0.0659 | 22.8413
8.5 | 0.8246 | 0.0878 | -0.0608 | 9.3918
9 | 0.733 | 0.10799 | -0.0649 | 6.7877
9.5 | 0.7498 | 0.11526 | -0.066 | 6.5053
10.5 | 0.6702 | 0.14049 | -0.074 | 4.7704
11 | 0.712 | 0.14496 | -0.0743 | 4.9117
11.5 | 0.7188 | 0.14917 | -0.0748 | 4.8187
12 | 0.7409 | 0.15417 | -0.0756 | 4.8057
13.5 | 0.8111 | 0.16682 | -0.0775 | 4.8621
14 | 0.8731 | 0.16287 | -0.0732 | 5.3607
14.5 | 0.9174 | 0.16355 | -0.0717 | 5.6093
15 | 0.9478 | 0.16642 | -0.0716 | 5.6952
15.5 | 0.9655 | 0.17117 | -0.073 | 5.6406
16 | 0.9582 | 0.1807 | -0.0778 | 5.3027
16.5 | 0.9655 | 0.18833 | -0.0814 | 5.1266
17 | 0.9703 | 0.19695 | -0.086 | 4.9266
17.5 | 0.9931 | 0.20227 | -0.088 | 4.9098
18 | 1.028 | 0.20442 | -0.088 | 5.0289
18.5 | 1.0341 | 0.2103 | -0.0923 | 4.9173
19 | 1.0509 | 0.21499 | -0.0952 | 4.8881
19.5 | 1.0678 | 0.21988 | -0.0983 | 4.8563
20 | 1.0882 | 0.22405 | -0.1008 | 4.857

## 15. Re 100k Mach 0.50 (1)
BIGFOIL.COM POLAR EXPORT
goe284
GOE 284 |  |  |  | Cl Max: | 1.767 | at alpha= | 11 | deg
JavaFoil+Calcfoil stall+Eppler ext transition |  |  |  | L/D Max: | 34.86 | at alpha= | 4 | deg
Re: | 100000 |  |  | Cd Min: | 0.02566 | at alpha= | 0 | deg
Mach: | 0.5 |  |  | Cl=0 at alpha= | -4.3793 | deg
|  |  |  | @ Cl=0.1, Cd= | 0.046023
|  |  |  | @ Cl=0.4, Cd= | 0.041776
|  |  |  | @ Cl=0.6, Cd= | 0.02659
alpha (deg) | Cl | Cd | Cm | Cl/Cd
-20 | -0.89 | 0.3912 | -0.042 | -2.276
-19.5 | -0.863 | 0.36996 | -0.042 | -2.332
-19 | -0.835 | 0.37609 | -0.043 | -2.221
-18.5 | -0.808 | 0.34154 | -0.043 | -2.365
-18 | -0.776 | 0.34093 | -0.041 | -2.277
-17.5 | -0.748 | 0.33402 | -0.041 | -2.24
-17 | -0.72 | 0.32353 | -0.041 | -2.226
-16.5 | -0.693 | 0.29191 | -0.042 | -2.373
-16 | -0.665 | 0.28797 | -0.042 | -2.309
-15.5 | -0.637 | 0.27692 | -0.042 | -2.3
-15 | -0.609 | 0.27763 | -0.043 | -2.193
-14.5 | -0.581 | 0.26953 | -0.043 | -2.154
-14 | -0.553 | 0.2681 | -0.045 | -2.061
-13.5 | -0.521 | 0.26351 | -0.041 | -1.979
-13 | -0.493 | 0.23369 | -0.041 | -2.109
-12.5 | -0.465 | 0.22052 | -0.041 | -2.107
-12 | -0.435 | 0.17504 | -0.039 | -2.487
-11.5 | -0.407 | 0.17068 | -0.037 | -2.382
-11 | -0.378 | 0.16123 | -0.037 | -2.346
-10.5 | -0.35 | 0.14575 | -0.037 | -2.401
-10 | -0.321 | 0.15035 | -0.037 | -2.138
-9.5 | -0.293 | 0.14546 | -0.038 | -2.015
-9 | -0.401 | 0.09173 | -0.039 | -4.376
-8.5 | -0.393 | 0.08052 | -0.04 | -4.882
-8 | -0.364 | 0.07475 | -0.041 | -4.872
-7.5 | -0.325 | 0.06669 | -0.042 | -4.878
-7 | -0.28 | 0.06273 | -0.042 | -4.468
-6.5 | -0.231 | 0.05838 | -0.043 | -3.962
-6 | -0.183 | 0.0552 | -0.058 | -3.317
-5.5 | -0.129 | 0.05139 | -0.06 | -2.506
-5 | -0.072 | 0.0484 | -0.062 | -1.494
-4.5 | -0.014 | 0.04418 | -0.066 | -0.327
-4 | 0.044 | 0.0475 | -0.056 | 0.924
-3.5 | 0.102 | 0.04597 | -0.057 | 2.23
-3 | 0.161 | 0.04457 | -0.058 | 3.622
-2.5 | 0.22 | 0.04374 | -0.058 | 5.04
-2 | 0.279 | 0.04318 | -0.057 | 6.469
-1.5 | 0.339 | 0.04255 | -0.058 | 7.959
-1 | 0.398 | 0.04179 | -0.057 | 9.517
-0.5 | 0.457 | 0.04139 | -0.058 | 11.032
0 | 0.574 | 0.02566 | -0.057 | 22.38
0.5 | 0.638 | 0.02795 | -0.09 | 22.841
1 | 0.702 | 0.02847 | -0.091 | 24.662
1.5 | 0.759 | 0.02988 | -0.09 | 25.416
2 | 0.822 | 0.03068 | -0.091 | 26.804
2.5 | 0.885 | 0.03156 | -0.092 | 28.033
3 | 0.942 | 0.03286 | -0.092 | 28.671
3.5 | 1.004 | 0.03316 | -0.092 | 30.262
4 | 1.113 | 0.03194 | -0.1 | 34.86
4.5 | 1.171 | 0.03439 | -0.1 | 34.063
5 | 1.231 | 0.0363 | -0.1 | 33.9
5.5 | 1.287 | 0.03828 | -0.1 | 33.626
6 | 1.345 | 0.04063 | -0.101 | 33.1
6.5 | 1.401 | 0.04297 | -0.101 | 32.606
7 | 1.457 | 0.04533 | -0.101 | 32.145
7.5 | 1.512 | 0.04823 | -0.102 | 31.356
8 | 1.57 | 0.05511 | -0.103 | 28.488
8.5 | 1.623 | 0.05894 | -0.103 | 27.535
9 | 1.672 | 0.06492 | -0.103 | 25.753
9.5 | 1.708 | 0.06919 | -0.104 | 24.681
10 | 1.736 | 0.07554 | -0.104 | 22.978
10.5 | 1.756 | 0.08045 | -0.104 | 21.83
11 | 1.767 | 0.08794 | -0.104 | 20.095
11.5 | 1.582 | 0.0959 | -0.056 | 16.492
12 | 1.555 | 0.10534 | -0.055 | 14.759
12.5 | 1.482 | 0.11932 | -0.055 | 12.418
13 | 1.149 | 0.15154 | -0.053 | 7.582
13.5 | 1.018 | 0.17923 | -0.054 | 5.681
14 | 1.046 | 0.19056 | -0.054 | 5.489
14.5 | 1.074 | 0.20326 | -0.055 | 5.282
15 | 1.102 | 0.23586 | -0.058 | 4.673
15.5 | 1.138 | 0.32727 | -0.071 | 3.478
16 | 1.167 | 0.31668 | -0.072 | 3.685

## 16. Re 100k Mach 0.50 (2)
BIGFOIL.COM POLAR EXPORT
goe284
GOE 284 |  |  |  | Cl Max: | 1.1424 | at alpha= | 20 | deg
XFOIL ncrit=9 |  |  |  | L/D Max: | 8.2171 | at alpha= | 3 | deg
Re: | 100000 |  |  | Cd Min: | 0.26383 | at alpha= | 20 | deg
Mach: | 0.5 |  |  | Cl=0 at alpha= | -5.903 | deg
|  |  |  | @ Cl=0.1, Cd= | 0.04601
|  |  |  | @ Cl=0.4, Cd= | 0.054516
|  |  |  | @ Cl=0.6, Cd= | 0.091929
alpha (deg) | Cl | Cd | Cm | Cl/Cd
-20 | -0.5095 | 0.2534 | 0.017 | -2.0107
-19.5 | -0.4888 | 0.24815 | 0.0102 | -1.9698
-19 | -0.4604 | 0.23897 | 0.006 | -1.9266
-18.5 | -0.433 | 0.23149 | 0.0015 | -1.8705
-18 | -0.4136 | 0.22652 | -0.005 | -1.8259
-17.5 | -0.3861 | 0.21785 | -0.0093 | -1.7723
-17 | -0.3572 | 0.21017 | -0.013 | -1.6996
-16.5 | -0.3383 | 0.20508 | -0.0191 | -1.6496
-16 | -0.3145 | 0.19762 | -0.0237 | -1.5914
-15.5 | -0.2834 | 0.18946 | -0.0267 | -1.4958
-15 | -0.2637 | 0.18397 | -0.0319 | -1.4334
-14.5 | -0.2483 | 0.17842 | -0.0372 | -1.3917
-14 | -0.2136 | 0.16964 | -0.0395 | -1.2591
-13.5 | -0.1923 | 0.16378 | -0.0436 | -1.1741
-13 | -0.1926 | 0.16076 | -0.0493 | -1.1981
-12.5 | -0.1537 | 0.15258 | -0.0519 | -1.0073
-12 | -0.1059 | 0.14406 | -0.0656 | -0.73511
-11.5 | -0.0807 | 0.13665 | -0.0711 | -0.59056
-11 | -0.0568 | 0.13063 | -0.0699 | -0.43482
-10.5 | -0.0826 | 0.12928 | -0.0749 | -0.63892
-10 | -0.0354 | 0.11964 | -0.0719 | -0.29589
-9.5 | -0.0268 | 0.11516 | -0.0743 | -0.23272
-9 | -0.0055 | 0.10859 | -0.0758 | -0.050649
-8.5 | -0.0119 | 0.10515 | -0.0801 | -0.11317
-8 | 0.0262 | 0.09759 | -0.0798 | 0.26847
-7.5 | 0.0036 | 0.09403 | -0.0866 | 0.038286
-7 | 0.029 | 0.08877 | -0.0869 | 0.32669
-6.5 | 0.0717 | 0.08237 | -0.0858 | 0.87046
-6 | -0.0059 | 0.06795 | -0.1059 | -0.086829
-5.5 | 0.0245 | 0.06427 | -0.1032 | 0.3812
-5 | 0.0104 | 0.05745 | -0.1085 | 0.18103
-4.5 | 0.0275 | 0.05378 | -0.1081 | 0.51134
-4 | 0.0415 | 0.04899 | -0.1093 | 0.84711
-3.5 | 0.0471 | 0.04721 | -0.1071 | 0.99767
-3 | 0.1018 | 0.04416 | -0.1066 | 2.3053
-2.5 | 0.0878 | 0.04647 | -0.1002 | 1.8894
-2 | 0.166 | 0.04352 | -0.1015 | 3.8143
-1.5 | 0.1594 | 0.04609 | -0.0955 | 3.4585
-1 | 0.158 | 0.04852 | -0.0899 | 3.2564
-0.5 | 0.2743 | 0.04532 | -0.0931 | 6.0525
0 | 0.2787 | 0.04812 | -0.088 | 5.7918
1 | 0.3418 | 0.05191 | -0.0826 | 6.5845
2 | 0.4173 | 0.05529 | -0.0779 | 7.5475
3 | 0.4761 | 0.05794 | -0.0711 | 8.2171
4 | 0.5211 | 0.06595 | -0.0676 | 7.9014
5 | 0.5839 | 0.07324 | -0.0651 | 7.9724
5.5 | 0.5854 | 0.08002 | -0.0647 | 7.3157
6 | 0.5759 | 0.08827 | -0.0651 | 6.5243
6.5 | 0.606 | 0.09284 | -0.0647 | 6.5274
7 | 0.6166 | 0.09976 | -0.0652 | 6.1808
7.5 | 0.611 | 0.10824 | -0.0665 | 5.6449
8 | 0.6232 | 0.11541 | -0.0677 | 5.3999
8.5 | 0.649 | 0.12207 | -0.0688 | 5.3166
9.5 | 0.6588 | 0.14423 | -0.0765 | 4.5677
10 | 0.6416 | 0.14747 | -0.0774 | 4.3507
10.5 | 0.682 | 0.15272 | -0.0781 | 4.4657
11 | 0.7013 | 0.15702 | -0.0789 | 4.4663
11.5 | 0.7257 | 0.16191 | -0.08 | 4.4821
12 | 0.754 | 0.16687 | -0.0811 | 4.5185
12.5 | 0.8091 | 0.17187 | -0.0804 | 4.7076
13 | 0.8396 | 0.17008 | -0.0784 | 4.9365
13.5 | 0.8749 | 0.17391 | -0.0786 | 5.0308
14 | 0.9102 | 0.17809 | -0.079 | 5.1109
14.5 | 0.9182 | 0.18595 | -0.0831 | 4.9379
15 | 0.9314 | 0.19365 | -0.087 | 4.8097
15.5 | 0.9684 | 0.19907 | -0.088 | 4.8646
16 | 0.9677 | 0.20907 | -0.0948 | 4.6286
16.5 | 0.9825 | 0.21781 | -0.0997 | 4.5108
17 | 1.0014 | 0.22608 | -0.1042 | 4.4294
17.5 | 1.0393 | 0.22977 | -0.1046 | 4.5232
18 | 1.054 | 0.23613 | -0.1094 | 4.4636
18.5 | 1.0931 | 0.23886 | -0.1096 | 4.5763
19 | 1.1057 | 0.24728 | -0.1154 | 4.4714
19.5 | 1.1225 | 0.25565 | -0.1207 | 4.3908
20 | 1.1424 | 0.26383 | -0.1255 | 4.3301

## 17. Re 250k Mach 0.00 (1)
BIGFOIL.COM POLAR EXPORT
goe284
GOE 284 |  |  |  | Cl Max: | 2.143 | at alpha= | 20 | deg
JavaFoil+Calcfoil stall+Eppler ext transition |  |  |  | L/D Max: | 56.917 | at alpha= | 5 | deg
Re: | 250000 |  |  | Cd Min: | 0.01619 | at alpha= | -1 | deg
Mach: | 0 |  |  | Cl=0 at alpha= | -4.377 | deg
|  |  |  | @ Cl=0.1, Cd= | 0.017455
|  |  |  | @ Cl=0.4, Cd= | 0.01657
|  |  |  | @ Cl=0.6, Cd= | 0.017846
alpha (deg) | Cl | Cd | Cm | Cl/Cd
-20 | -1.014 | 0.19621 | -0.028 | -5.168
-19.5 | -1.007 | 0.18501 | -0.028 | -5.441
-19 | -0.998 | 0.17695 | -0.029 | -5.638
-18.5 | -0.987 | 0.16682 | -0.029 | -5.917
-18 | -0.975 | 0.15895 | -0.03 | -6.132
-17.5 | -0.96 | 0.15223 | -0.03 | -6.308
-17 | -0.944 | 0.14437 | -0.03 | -6.54
-16.5 | -0.926 | 0.13826 | -0.031 | -6.698
-16 | -0.906 | 0.13364 | -0.031 | -6.777
-15.5 | -0.884 | 0.12514 | -0.031 | -7.064
-15 | -0.86 | 0.12004 | -0.032 | -7.164
-14.5 | -0.834 | 0.11271 | -0.032 | -7.403
-14 | -0.807 | 0.1075 | -0.032 | -7.503
-13.5 | -0.777 | 0.10255 | -0.033 | -7.579
-13 | -0.746 | 0.09625 | -0.033 | -7.75
-12.5 | -0.725 | 0.08673 | -0.044 | -8.361
-12 | -0.678 | 0.08811 | -0.034 | -7.695
-11.5 | -0.654 | 0.07814 | -0.045 | -8.365
-11 | -0.616 | 0.07334 | -0.046 | -8.397
-10.5 | -0.578 | 0.06812 | -0.048 | -8.479
-10 | -0.537 | 0.06363 | -0.049 | -8.44
-9.5 | -0.495 | 0.06048 | -0.05 | -8.19
-9 | -0.451 | 0.05754 | -0.051 | -7.846
-8.5 | -0.406 | 0.05506 | -0.052 | -7.376
-8 | -0.366 | 0.04745 | -0.056 | -7.711
-7.5 | -0.327 | 0.03783 | -0.062 | -8.655
-7 | -0.281 | 0.03368 | -0.065 | -8.337
-6.5 | -0.252 | 0.02124 | -0.076 | -11.874
-6 | -0.196 | 0.01887 | -0.078 | -10.41
-5.5 | -0.137 | 0.01847 | -0.079 | -7.393
-5 | -0.076 | 0.01773 | -0.08 | -4.284
-4.5 | -0.015 | 0.01886 | -0.08 | -0.793
-4 | 0.046 | 0.01749 | -0.081 | 2.656
-3.5 | 0.108 | 0.01745 | -0.082 | 6.198
-3 | 0.141 | 0.03763 | -0.053 | 3.74
-2.5 | 0.232 | 0.01735 | -0.083 | 13.375
-2 | 0.294 | 0.01742 | -0.084 | 16.887
-1.5 | 0.356 | 0.0175 | -0.085 | 20.367
-1 | 0.418 | 0.01619 | -0.086 | 25.826
-0.5 | 0.48 | 0.01629 | -0.086 | 29.451
0 | 0.546 | 0.01775 | -0.087 | 30.74
0.5 | 0.608 | 0.01786 | -0.088 | 34.012
1 | 0.67 | 0.01806 | -0.089 | 37.064
1.5 | 0.731 | 0.01821 | -0.09 | 40.16
2 | 0.782 | 0.01844 | -0.089 | 42.418
2.5 | 0.838 | 0.01871 | -0.089 | 44.781
3 | 0.896 | 0.01898 | -0.09 | 47.214
3.5 | 0.951 | 0.01818 | -0.09 | 52.328
4 | 1.007 | 0.01882 | -0.09 | 53.493
4.5 | 1.063 | 0.01933 | -0.091 | 54.98
5 | 1.123 | 0.01973 | -0.092 | 56.917
5.5 | 1.186 | 0.02167 | -0.093 | 54.749
6 | 1.241 | 0.02267 | -0.093 | 54.757
6.5 | 1.295 | 0.02352 | -0.094 | 55.088
7 | 1.35 | 0.02452 | -0.094 | 55.052
7.5 | 1.403 | 0.02554 | -0.095 | 54.945
8 | 1.457 | 0.02646 | -0.095 | 55.041
8.5 | 1.507 | 0.02774 | -0.096 | 54.328
9 | 1.556 | 0.02986 | -0.096 | 52.086
9.5 | 1.589 | 0.0361 | -0.095 | 44.014
10 | 1.634 | 0.03733 | -0.096 | 43.785
10.5 | 1.671 | 0.0426 | -0.095 | 39.23
11 | 1.712 | 0.04521 | -0.095 | 37.875
11.5 | 1.751 | 0.04786 | -0.096 | 36.579
12 | 1.789 | 0.05021 | -0.096 | 35.635
12.5 | 1.824 | 0.05349 | -0.096 | 34.1
13 | 1.861 | 0.05565 | -0.097 | 33.448
13.5 | 1.896 | 0.05856 | -0.097 | 32.371
14 | 1.928 | 0.06088 | -0.097 | 31.668
14.5 | 1.958 | 0.06417 | -0.098 | 30.513
15 | 1.986 | 0.06751 | -0.098 | 29.418
15.5 | 2.012 | 0.07127 | -0.099 | 28.232
16 | 2.034 | 0.07547 | -0.099 | 26.954
16.5 | 2.056 | 0.07988 | -0.099 | 25.734
17 | 2.075 | 0.08369 | -0.099 | 24.791
17.5 | 2.092 | 0.08791 | -0.1 | 23.792
18 | 2.105 | 0.09379 | -0.1 | 22.442
18.5 | 2.117 | 0.09854 | -0.1 | 21.484
19 | 2.128 | 0.10204 | -0.1 | 20.857
19.5 | 2.136 | 0.1068 | -0.101 | 19.999
20 | 2.143 | 0.11346 | -0.101 | 18.885

## 18. Re 250k Mach 0.00 (2)
BIGFOIL.COM POLAR EXPORT
goe284
GOE 284 |  |  |  | Cl Max: | 1.6862 | at alpha= | 16 | deg
XFOIL ncrit=9 |  |  |  | L/D Max: | 77.6619 | at alpha= | 7.5 | deg
Re: | 250000 |  |  | Cd Min: | 0.12685 | at alpha= | 20 | deg
Mach: | 0 |  |  | Cl=0 at alpha= | -4.3156 | deg
|  |  |  | @ Cl=0.1, Cd= | 0.018593
|  |  |  | @ Cl=0.4, Cd= | 0.016318
|  |  |  | @ Cl=0.6, Cd= | 0.01415
alpha (deg) | Cl | Cd | Cm | Cl/Cd
-13 | -0.6502 | 0.05939 | -0.0813 | -10.948
-12.5 | -0.6114 | 0.05903 | -0.0808 | -10.3574
-12 | -0.565 | 0.06102 | -0.078 | -9.2593
-11.5 | -0.4833 | 0.06561 | -0.077 | -7.3663
-11 | -0.3208 | 0.08604 | -0.0655 | -3.7285
-10.5 | -0.2958 | 0.08599 | -0.0615 | -3.4399
-10 | -0.6023 | 0.02374 | -0.0937 | -25.3707
-9.5 | -0.5559 | 0.02336 | -0.0916 | -23.7971
-9 | -0.5087 | 0.02268 | -0.0899 | -22.4295
-8.5 | -0.4582 | 0.02253 | -0.0888 | -20.3373
-8 | -0.4056 | 0.02267 | -0.0881 | -17.8915
-7.5 | -0.3525 | 0.02269 | -0.0876 | -15.5355
-7 | -0.2978 | 0.02281 | -0.0874 | -13.0557
-6.5 | -0.2437 | 0.02218 | -0.0873 | -10.9874
-6 | -0.1886 | 0.02189 | -0.0872 | -8.6158
-5.5 | -0.1335 | 0.02092 | -0.0874 | -6.3815
-5 | -0.077 | 0.02063 | -0.0875 | -3.7324
-4.5 | -0.0211 | 0.01978 | -0.0877 | -1.0667
-4 | 0.0361 | 0.01921 | -0.088 | 1.8792
-3.5 | 0.0938 | 0.01867 | -0.0882 | 5.0241
-3 | 0.1512 | 0.01796 | -0.0884 | 8.4187
-2.5 | 0.2085 | 0.01733 | -0.0887 | 12.0312
-2 | 0.2661 | 0.017 | -0.089 | 15.6529
-1.5 | 0.3241 | 0.0169 | -0.0892 | 19.1775
-1 | 0.3798 | 0.01638 | -0.0892 | 23.1868
0 | 0.4936 | 0.01603 | -0.0895 | 30.7923
0.5 | 0.5491 | 0.01562 | -0.0896 | 35.1536
1 | 0.5953 | 0.01416 | -0.0879 | 42.041
1.5 | 0.6778 | 0.01399 | -0.0919 | 48.4489
2 | 0.7448 | 0.01417 | -0.0943 | 52.5618
2.5 | 0.797 | 0.0145 | -0.0936 | 54.9655
3 | 0.8464 | 0.01476 | -0.0925 | 57.3442
3.5 | 0.8998 | 0.01493 | -0.092 | 60.2679
4 | 0.9517 | 0.01521 | -0.0913 | 62.5707
4.5 | 1.0052 | 0.01534 | -0.0909 | 65.528
5 | 1.0567 | 0.01559 | -0.0902 | 67.7806
5.5 | 1.1104 | 0.0157 | -0.0898 | 70.7261
6 | 1.1589 | 0.01586 | -0.0887 | 73.0706
6.5 | 1.2069 | 0.01603 | -0.0874 | 75.2901
7 | 1.2525 | 0.01625 | -0.0858 | 77.0769
7.5 | 1.2954 | 0.01668 | -0.0839 | 77.6619
8 | 1.3343 | 0.01736 | -0.0815 | 76.8606
8.5 | 1.3695 | 0.01825 | -0.0786 | 75.0411
9 | 1.3997 | 0.01932 | -0.075 | 72.4482
9.5 | 1.4298 | 0.02049 | -0.0717 | 69.7804
10 | 1.4618 | 0.02179 | -0.069 | 67.0858
10.5 | 1.4943 | 0.02316 | -0.0666 | 64.5207
11 | 1.5262 | 0.02463 | -0.0643 | 61.9651
11.5 | 1.5553 | 0.02621 | -0.062 | 59.3399
12 | 1.584 | 0.02794 | -0.0598 | 56.6929
12.5 | 1.6041 | 0.03007 | -0.0572 | 53.3455
13 | 1.6306 | 0.03202 | -0.0552 | 50.9244
13.5 | 1.6439 | 0.03485 | -0.0529 | 47.1707
14 | 1.6699 | 0.03691 | -0.0513 | 45.2425
14.5 | 1.6711 | 0.04099 | -0.0492 | 40.7685
15 | 1.6836 | 0.04429 | -0.0478 | 38.0131
15.5 | 1.6794 | 0.0495 | -0.0467 | 33.9273
16 | 1.6862 | 0.05375 | -0.0459 | 31.3712
16.5 | 1.6727 | 0.06071 | -0.0459 | 27.5523
17 | 1.661 | 0.06775 | -0.0461 | 24.5166
17.5 | 1.6447 | 0.0756 | -0.0468 | 21.7553
18 | 1.6209 | 0.08469 | -0.0479 | 19.1392
18.5 | 1.5875 | 0.09532 | -0.0496 | 16.6544
19 | 1.5453 | 0.10736 | -0.0519 | 14.3936
19.5 | 1.5128 | 0.11822 | -0.0545 | 12.7965
20 | 1.4967 | 0.12685 | -0.0569 | 11.799

## 19. Re 250k Mach 0.10 (1)
BIGFOIL.COM POLAR EXPORT
goe284
GOE 284 |  |  |  | Cl Max: | 2.125 | at alpha= | 20 | deg
JavaFoil+Calcfoil stall+Eppler ext transition |  |  |  | L/D Max: | 54.785 | at alpha= | 4.5 | deg
Re: | 250000 |  |  | Cd Min: | 0.01627 | at alpha= | -1 | deg
Mach: | 0.1 |  |  | Cl=0 at alpha= | -4.379 | deg
|  |  |  | @ Cl=0.1, Cd= | 0.017589
|  |  |  | @ Cl=0.4, Cd= | 0.016696
|  |  |  | @ Cl=0.6, Cd= | 0.017854
alpha (deg) | Cl | Cd | Cm | Cl/Cd
-20 | -0.99 | 0.19812 | -0.028 | -4.997
-19.5 | -0.985 | 0.18872 | -0.028 | -5.218
-19 | -0.978 | 0.18032 | -0.029 | -5.424
-18.5 | -0.97 | 0.16777 | -0.029 | -5.781
-18 | -0.96 | 0.16171 | -0.03 | -5.934
-17.5 | -0.947 | 0.15338 | -0.03 | -6.175
-17 | -0.933 | 0.14686 | -0.03 | -6.352
-16.5 | -0.916 | 0.13893 | -0.031 | -6.597
-16 | -0.898 | 0.13398 | -0.031 | -6.699
-15.5 | -0.877 | 0.12561 | -0.031 | -6.985
-15 | -0.855 | 0.12165 | -0.032 | -7.026
-14.5 | -0.83 | 0.11416 | -0.032 | -7.274
-14 | -0.804 | 0.10868 | -0.033 | -7.397
-13.5 | -0.775 | 0.10286 | -0.033 | -7.534
-13 | -0.745 | 0.09733 | -0.033 | -7.651
-12.5 | -0.724 | 0.0876 | -0.044 | -8.268
-12 | -0.678 | 0.0888 | -0.034 | -7.634
-11.5 | -0.654 | 0.07866 | -0.045 | -8.312
-11 | -0.617 | 0.07381 | -0.046 | -8.355
-10.5 | -0.578 | 0.06868 | -0.047 | -8.413
-10 | -0.538 | 0.06431 | -0.049 | -8.363
-9.5 | -0.496 | 0.06107 | -0.05 | -8.127
-9 | -0.453 | 0.05733 | -0.051 | -7.906
-8.5 | -0.407 | 0.05552 | -0.052 | -7.335
-8 | -0.366 | 0.04873 | -0.056 | -7.504
-7.5 | -0.324 | 0.04095 | -0.061 | -7.922
-7 | -0.277 | 0.03734 | -0.063 | -7.418
-6.5 | -0.252 | 0.02168 | -0.076 | -11.611
-6 | -0.197 | 0.0189 | -0.078 | -10.439
-5.5 | -0.137 | 0.01854 | -0.079 | -7.396
-5 | -0.076 | 0.01772 | -0.08 | -4.306
-4.5 | -0.015 | 0.01881 | -0.081 | -0.799
-4 | 0.047 | 0.0187 | -0.081 | 2.494
-3.5 | 0.109 | 0.0174 | -0.082 | 6.248
-3 | 0.141 | 0.03793 | -0.053 | 3.726
-2.5 | 0.233 | 0.01758 | -0.084 | 13.269
-2 | 0.296 | 0.01756 | -0.085 | 16.831
-1.5 | 0.358 | 0.01759 | -0.085 | 20.357
-1 | 0.42 | 0.01627 | -0.086 | 25.829
-0.5 | 0.482 | 0.0177 | -0.087 | 27.242
0 | 0.548 | 0.01773 | -0.088 | 30.918
0.5 | 0.611 | 0.01788 | -0.088 | 34.142
1 | 0.673 | 0.01807 | -0.089 | 37.232
1.5 | 0.735 | 0.01825 | -0.09 | 40.284
2 | 0.784 | 0.01857 | -0.089 | 42.191
2.5 | 0.841 | 0.01876 | -0.09 | 44.826
3 | 0.899 | 0.01782 | -0.09 | 50.468
3.5 | 0.955 | 0.01828 | -0.09 | 52.251
4 | 1.011 | 0.01895 | -0.091 | 53.347
4.5 | 1.067 | 0.01948 | -0.091 | 54.785
5 | 1.134 | 0.02111 | -0.093 | 53.708
5.5 | 1.191 | 0.02181 | -0.093 | 54.626
6 | 1.245 | 0.02285 | -0.094 | 54.502
6.5 | 1.301 | 0.02378 | -0.094 | 54.691
7 | 1.355 | 0.02481 | -0.095 | 54.631
7.5 | 1.409 | 0.02575 | -0.095 | 54.7
8 | 1.462 | 0.02684 | -0.096 | 54.476
8.5 | 1.513 | 0.02806 | -0.096 | 53.926
9 | 1.561 | 0.03018 | -0.096 | 51.703
9.5 | 1.595 | 0.03663 | -0.095 | 43.54
10 | 1.633 | 0.041 | -0.095 | 39.837
10.5 | 1.676 | 0.04316 | -0.096 | 38.827
11 | 1.717 | 0.04579 | -0.096 | 37.493
11.5 | 1.755 | 0.04851 | -0.096 | 36.175
12 | 1.793 | 0.05117 | -0.096 | 35.046
12.5 | 1.829 | 0.05444 | -0.097 | 33.589
13 | 1.864 | 0.05626 | -0.097 | 33.138
13.5 | 1.898 | 0.05915 | -0.097 | 32.089
14 | 1.929 | 0.06232 | -0.098 | 30.962
14.5 | 1.96 | 0.06545 | -0.098 | 29.948
15 | 1.987 | 0.06894 | -0.099 | 28.826
15.5 | 2.012 | 0.07288 | -0.099 | 27.608
16 | 2.033 | 0.07728 | -0.099 | 26.308
16.5 | 2.052 | 0.08172 | -0.099 | 25.107
17 | 2.069 | 0.08569 | -0.1 | 24.148
17.5 | 2.083 | 0.09106 | -0.1 | 22.876
18 | 2.096 | 0.09578 | -0.1 | 21.88
18.5 | 2.107 | 0.09905 | -0.1 | 21.275
19 | 2.117 | 0.10544 | -0.101 | 20.073
19.5 | 2.122 | 0.1106 | -0.101 | 19.185
20 | 2.125 | 0.11582 | -0.101 | 18.347

## 20. Re 250k Mach 0.10 (2)
BIGFOIL.COM POLAR EXPORT
goe284
GOE 284 |  |  |  | Cl Max: | 1.6852 | at alpha= | 15 | deg
XFOIL ncrit=9 |  |  |  | L/D Max: | 76.9509 | at alpha= | 7.5 | deg
Re: | 250000 |  |  | Cd Min: | 0.1303 | at alpha= | 20 | deg
Mach: | 0.1 |  |  | Cl=0 at alpha= | -4.3148 | deg
|  |  |  | @ Cl=0.1, Cd= | 0.018742
|  |  |  | @ Cl=0.4, Cd= | 0.016415
|  |  |  | @ Cl=0.6, Cd= | 0.014397
alpha (deg) | Cl | Cd | Cm | Cl/Cd
-13 | -0.7137 | 0.04857 | -0.095 | -14.6943
-12.5 | -0.7895 | 0.03894 | -0.0973 | -20.2748
-12 | -0.7404 | 0.03451 | -0.1028 | -21.4547
-11.5 | -0.6958 | 0.03127 | -0.1048 | -22.2514
-11 | -0.6751 | 0.02782 | -0.1014 | -24.2667
-10.5 | -0.6412 | 0.02619 | -0.0979 | -24.4826
-10 | -0.6026 | 0.0248 | -0.095 | -24.2984
-9.5 | -0.5587 | 0.02384 | -0.0926 | -23.4354
-9 | -0.5125 | 0.02285 | -0.0909 | -22.4289
-8.5 | -0.4617 | 0.02257 | -0.0897 | -20.4564
-8 | -0.4089 | 0.0227 | -0.0889 | -18.0132
-7.5 | -0.3551 | 0.02289 | -0.0884 | -15.5133
-7 | -0.2993 | 0.023 | -0.0882 | -13.013
-6.5 | -0.2453 | 0.02234 | -0.0881 | -10.9803
-6 | -0.1898 | 0.02204 | -0.0879 | -8.6116
-5.5 | -0.1344 | 0.02107 | -0.0881 | -6.3787
-5 | -0.0776 | 0.02077 | -0.0881 | -3.7362
-4.5 | -0.0213 | 0.01993 | -0.0884 | -1.0687
-4 | 0.0362 | 0.01936 | -0.0886 | 1.8698
-3.5 | 0.0942 | 0.01881 | -0.0887 | 5.008
-3 | 0.1522 | 0.01813 | -0.089 | 8.3949
-2.5 | 0.2097 | 0.01744 | -0.0893 | 12.0241
-2 | 0.2677 | 0.01711 | -0.0895 | 15.6458
-1 | 0.3821 | 0.01648 | -0.0897 | 23.1857
-0.5 | 0.4397 | 0.01627 | -0.0898 | 27.0252
0 | 0.4964 | 0.01611 | -0.0899 | 30.8132
0.5 | 0.5525 | 0.01575 | -0.09 | 35.0794
1 | 0.6006 | 0.01438 | -0.0888 | 41.7663
1.5 | 0.6783 | 0.01408 | -0.0916 | 48.1747
2 | 0.7493 | 0.01426 | -0.0947 | 52.5456
2.5 | 0.8014 | 0.01463 | -0.0939 | 54.7779
3 | 0.8511 | 0.01485 | -0.0928 | 57.3131
3.5 | 0.9055 | 0.01503 | -0.0923 | 60.2462
4 | 0.9567 | 0.01531 | -0.0915 | 62.4886
4.5 | 1.0114 | 0.01544 | -0.0912 | 65.5052
5 | 1.0621 | 0.01567 | -0.0903 | 67.7792
5.5 | 1.1154 | 0.01582 | -0.0897 | 70.5057
6 | 1.1653 | 0.01594 | -0.0887 | 73.1054
6.5 | 1.2127 | 0.01612 | -0.0873 | 75.2295
7 | 1.2579 | 0.01638 | -0.0855 | 76.7949
7.5 | 1.2997 | 0.01689 | -0.0833 | 76.9509
8 | 1.3377 | 0.01761 | -0.0807 | 75.9625
8.5 | 1.3717 | 0.01856 | -0.0775 | 73.9062
9 | 1.4005 | 0.01967 | -0.0737 | 71.1998
9.5 | 1.4315 | 0.02094 | -0.0705 | 68.362
10 | 1.4629 | 0.02229 | -0.0677 | 65.6303
10.5 | 1.4981 | 0.02367 | -0.0656 | 63.2911
11 | 1.5268 | 0.02526 | -0.063 | 60.4434
11.5 | 1.5578 | 0.02685 | -0.0609 | 58.0186
12 | 1.5837 | 0.02876 | -0.0585 | 55.0661
12.5 | 1.605 | 0.03092 | -0.056 | 51.9082
13 | 1.6283 | 0.03314 | -0.0539 | 49.134
13.5 | 1.6421 | 0.03605 | -0.0517 | 45.5506
14 | 1.6653 | 0.03839 | -0.05 | 43.3785
14.5 | 1.6664 | 0.04262 | -0.0481 | 39.099
15 | 1.6852 | 0.04543 | -0.0467 | 37.0944
15.5 | 1.6718 | 0.0517 | -0.0458 | 32.3366
16 | 1.6752 | 0.05649 | -0.0452 | 29.6548
16.5 | 1.6655 | 0.06307 | -0.0452 | 26.4072
17 | 1.6496 | 0.07077 | -0.0456 | 23.3093
17.5 | 1.6314 | 0.07898 | -0.0464 | 20.6559
18 | 1.6054 | 0.0885 | -0.0478 | 18.1401
18.5 | 1.5685 | 0.09969 | -0.0497 | 15.7338
19 | 1.5263 | 0.11185 | -0.0524 | 13.646
19.5 | 1.4991 | 0.12202 | -0.055 | 12.2857
20 | 1.4859 | 0.1303 | -0.0575 | 11.4037

## 21. Re 250k Mach 0.25 (1)
BIGFOIL.COM POLAR EXPORT
goe284
GOE 284 |  |  |  | Cl Max: | 2.023 | at alpha= | 17.5 | deg
JavaFoil+Calcfoil stall+Eppler ext transition |  |  |  | L/D Max: | 53.415 | at alpha= | 4.5 | deg
Re: | 250000 |  |  | Cd Min: | 0.01622 | at alpha= | -1 | deg
Mach: | 0.25 |  |  | Cl=0 at alpha= | -4.381 | deg
|  |  |  | @ Cl=0.1, Cd= | 0.01791
|  |  |  | @ Cl=0.4, Cd= | 0.01695
|  |  |  | @ Cl=0.6, Cd= | 0.018052
alpha (deg) | Cl | Cd | Cm | Cl/Cd
-20 | -0.775 | 0.22304 | -0.029 | -3.475
-19.5 | -0.792 | 0.2188 | -0.029 | -3.62
-19 | -0.807 | 0.20648 | -0.029 | -3.906
-18.5 | -0.818 | 0.18902 | -0.03 | -4.329
-18 | -0.826 | 0.17756 | -0.03 | -4.654
-17.5 | -0.831 | 0.16873 | -0.03 | -4.928
-17 | -0.833 | 0.15877 | -0.031 | -5.248
-16.5 | -0.831 | 0.15506 | -0.031 | -5.362
-16 | -0.827 | 0.14546 | -0.031 | -5.683
-15.5 | -0.819 | 0.13343 | -0.032 | -6.135
-15 | -0.807 | 0.12728 | -0.032 | -6.342
-14.5 | -0.792 | 0.11952 | -0.033 | -6.629
-14 | -0.774 | 0.11322 | -0.033 | -6.839
-13.5 | -0.753 | 0.10757 | -0.033 | -7.001
-13 | -0.729 | 0.10125 | -0.034 | -7.201
-12.5 | -0.702 | 0.09497 | -0.034 | -7.394
-12 | -0.672 | 0.09022 | -0.035 | -7.454
-11.5 | -0.64 | 0.08647 | -0.035 | -7.404
-11 | -0.616 | 0.07722 | -0.046 | -7.98
-10.5 | -0.579 | 0.07195 | -0.047 | -8.051
-10 | -0.541 | 0.06758 | -0.049 | -8
-9.5 | -0.5 | 0.06307 | -0.05 | -7.934
-9 | -0.458 | 0.05993 | -0.051 | -7.645
-8.5 | -0.413 | 0.05603 | -0.052 | -7.375
-8 | -0.368 | 0.05168 | -0.054 | -7.129
-7.5 | -0.324 | 0.04754 | -0.057 | -6.806
-7 | -0.276 | 0.04386 | -0.06 | -6.291
-6.5 | -0.23 | 0.03703 | -0.065 | -6.212
-6 | -0.199 | 0.02145 | -0.079 | -9.277
-5.5 | -0.141 | 0.0189 | -0.081 | -7.436
-5 | -0.078 | 0.01796 | -0.082 | -4.359
-4.5 | -0.015 | 0.01913 | -0.083 | -0.806
-4 | 0.048 | 0.01895 | -0.084 | 2.526
-3.5 | 0.112 | 0.01767 | -0.084 | 6.314
-3 | 0.145 | 0.03801 | -0.055 | 3.822
-2.5 | 0.24 | 0.01766 | -0.086 | 13.56
-2 | 0.304 | 0.0176 | -0.087 | 17.249
-1.5 | 0.368 | 0.01768 | -0.088 | 20.808
-1 | 0.432 | 0.01622 | -0.088 | 26.608
-0.5 | 0.495 | 0.01795 | -0.089 | 27.6
0 | 0.563 | 0.01796 | -0.09 | 31.359
0.5 | 0.627 | 0.01812 | -0.091 | 34.618
1 | 0.691 | 0.01836 | -0.092 | 37.639
1.5 | 0.741 | 0.01858 | -0.091 | 39.891
2 | 0.801 | 0.0188 | -0.091 | 42.62
2.5 | 0.86 | 0.01914 | -0.092 | 44.915
3 | 0.919 | 0.01834 | -0.092 | 50.096
3.5 | 0.978 | 0.0188 | -0.093 | 52.006
4 | 1.03 | 0.01967 | -0.092 | 52.385
4.5 | 1.086 | 0.02033 | -0.093 | 53.415
5 | 1.16 | 0.02196 | -0.095 | 52.801
5.5 | 1.216 | 0.02293 | -0.095 | 53.039
6 | 1.273 | 0.02385 | -0.096 | 53.385
6.5 | 1.328 | 0.02494 | -0.096 | 53.255
7 | 1.384 | 0.02603 | -0.097 | 53.17
7.5 | 1.438 | 0.02719 | -0.097 | 52.888
8 | 1.488 | 0.02881 | -0.097 | 51.645
8.5 | 1.539 | 0.03026 | -0.098 | 50.871
9 | 1.589 | 0.03202 | -0.098 | 49.625
9.5 | 1.624 | 0.03899 | -0.097 | 41.643
10 | 1.661 | 0.04413 | -0.097 | 37.637
10.5 | 1.703 | 0.04667 | -0.097 | 36.486
11 | 1.742 | 0.04935 | -0.098 | 35.301
11.5 | 1.778 | 0.05297 | -0.098 | 33.573
12 | 1.815 | 0.05561 | -0.098 | 32.644
12.5 | 1.85 | 0.05873 | -0.099 | 31.498
13 | 1.881 | 0.06139 | -0.099 | 30.633
13.5 | 1.91 | 0.06493 | -0.099 | 29.416
14 | 1.936 | 0.06889 | -0.1 | 28.104
14.5 | 1.958 | 0.07289 | -0.1 | 26.861
15 | 1.979 | 0.07672 | -0.1 | 25.795
15.5 | 1.994 | 0.08105 | -0.101 | 24.607
16 | 2.005 | 0.08603 | -0.101 | 23.302
16.5 | 2.014 | 0.09099 | -0.101 | 22.136
17 | 2.021 | 0.09645 | -0.101 | 20.957
17.5 | 2.023 | 0.10092 | -0.102 | 20.049
18 | 2.02 | 0.10853 | -0.102 | 18.615
18.5 | 1.817 | 0.16506 | -0.056 | 11.007
19 | 1.811 | 0.17402 | -0.056 | 10.408
19.5 | 1.803 | 0.1844 | -0.056 | 9.778
20 | 1.791 | 0.19199 | -0.056 | 9.328

## 22. Re 250k Mach 0.25 (2)
BIGFOIL.COM POLAR EXPORT
goe284
GOE 284 |  |  |  | Cl Max: | 1.6441 | at alpha= | 14.5 | deg
XFOIL ncrit=9 |  |  |  | L/D Max: | 73.5193 | at alpha= | 6.5 | deg
Re: | 250000 |  |  | Cd Min: | 0.16797 | at alpha= | -15 | deg
Mach: | 0.25 |  |  | Cl=0 at alpha= | -4.3141 | deg
|  |  |  | @ Cl=0.1, Cd= | 0.01959
|  |  |  | @ Cl=0.4, Cd= | 0.017028
|  |  |  | @ Cl=0.6, Cd= | 0.01591
alpha (deg) | Cl | Cd | Cm | Cl/Cd
-15 | -0.3067 | 0.16797 | -0.0221 | -1.8259
-14.5 | -0.3093 | 0.16065 | -0.0297 | -1.9253
-14 | -0.2764 | 0.15434 | -0.0303 | -1.7909
-13.5 | -0.2549 | 0.14859 | -0.033 | -1.7155
-13 | -0.2692 | 0.14075 | -0.0414 | -1.9126
-12.5 | -0.2318 | 0.13457 | -0.0415 | -1.7225
-12 | -0.2027 | 0.12835 | -0.0461 | -1.5793
-10.5 | -0.5815 | 0.03736 | -0.1044 | -15.5648
-10 | -0.5882 | 0.03134 | -0.1016 | -18.7683
-9.5 | -0.5515 | 0.02964 | -0.099 | -18.6066
-9 | -0.5177 | 0.02659 | -0.097 | -19.4697
-8.5 | -0.4735 | 0.02457 | -0.0954 | -19.2715
-8 | -0.4212 | 0.02387 | -0.0942 | -17.6456
-7.5 | -0.3657 | 0.02382 | -0.0934 | -15.3526
-7 | -0.3096 | 0.02387 | -0.0926 | -12.9703
-6.5 | -0.2517 | 0.02379 | -0.0923 | -10.5801
-6 | -0.1953 | 0.02312 | -0.092 | -8.4472
-5.5 | -0.1385 | 0.02238 | -0.0917 | -6.1886
-5 | -0.0804 | 0.02174 | -0.0917 | -3.6983
-4.5 | -0.0219 | 0.02101 | -0.0917 | -1.0424
-4 | 0.037 | 0.02026 | -0.0918 | 1.8263
-3.5 | 0.0968 | 0.01962 | -0.0919 | 4.9337
-3 | 0.157 | 0.01906 | -0.0921 | 8.2371
-2.5 | 0.2165 | 0.01811 | -0.0923 | 11.9547
-2 | 0.2766 | 0.01778 | -0.0924 | 15.5568
-1.5 | 0.336 | 0.01755 | -0.0925 | 19.1453
-1 | 0.3947 | 0.01704 | -0.0924 | 23.1631
-0.5 | 0.4541 | 0.01691 | -0.0925 | 26.8539
0 | 0.5119 | 0.01666 | -0.0924 | 30.7263
1 | 0.6259 | 0.01569 | -0.0923 | 39.8917
1.5 | 0.6811 | 0.01461 | -0.0902 | 46.6188
2 | 0.7752 | 0.01491 | -0.0972 | 51.992
2.5 | 0.8238 | 0.01517 | -0.0955 | 54.3045
3 | 0.8787 | 0.01536 | -0.0946 | 57.207
3.5 | 0.9305 | 0.01567 | -0.0934 | 59.381
4 | 0.9869 | 0.01578 | -0.0928 | 62.5412
4.5 | 1.0383 | 0.01603 | -0.0915 | 64.7723
5 | 1.0924 | 0.01619 | -0.0906 | 67.4737
5.5 | 1.145 | 0.01631 | -0.0894 | 70.2023
6 | 1.1931 | 0.01653 | -0.0876 | 72.1779
6.5 | 1.2388 | 0.01685 | -0.0853 | 73.5193
7 | 1.279 | 0.01741 | -0.0824 | 73.4635
7.5 | 1.3155 | 0.01821 | -0.079 | 72.2405
8 | 1.3444 | 0.01927 | -0.0745 | 69.7665
8.5 | 1.3737 | 0.0206 | -0.0706 | 66.6845
9 | 1.4049 | 0.02207 | -0.0673 | 63.6565
9.5 | 1.435 | 0.02372 | -0.0643 | 60.4975
10 | 1.4725 | 0.02523 | -0.0621 | 58.3631
10.5 | 1.4985 | 0.02725 | -0.0592 | 54.9908
11 | 1.5302 | 0.02911 | -0.0569 | 52.5661
11.5 | 1.5607 | 0.03117 | -0.0548 | 50.0706
12 | 1.5786 | 0.03391 | -0.0521 | 46.5526
12.5 | 1.6086 | 0.03602 | -0.0502 | 44.6585
13 | 1.6106 | 0.04013 | -0.0477 | 40.1346
13.5 | 1.6372 | 0.04251 | -0.046 | 38.5133
14 | 1.6298 | 0.04793 | -0.0442 | 34.0038
14.5 | 1.6441 | 0.05156 | -0.043 | 31.8871
15 | 1.6312 | 0.05827 | -0.0423 | 27.9938
15.5 | 1.6355 | 0.06327 | -0.0418 | 25.8495
16 | 1.6166 | 0.07133 | -0.0423 | 22.6637
16.5 | 1.596 | 0.07989 | -0.0432 | 19.9775
17 | 1.5745 | 0.08889 | -0.0445 | 17.7129
17.5 | 1.5452 | 0.09915 | -0.0465 | 15.5845
18 | 1.5079 | 0.11085 | -0.0493 | 13.6031
18.5 | 1.4741 | 0.12223 | -0.0526 | 12.0601
19 | 1.4538 | 0.13181 | -0.0557 | 11.0295
19.5 | 1.4456 | 0.13968 | -0.0585 | 10.3494

## 23. Re 250k Mach 0.50 (1)
BIGFOIL.COM POLAR EXPORT
goe284
GOE 284 |  |  |  | Cl Max: | 1.775 | at alpha= | 11 | deg
JavaFoil+Calcfoil stall+Eppler ext transition |  |  |  | L/D Max: | 47.728 | at alpha= | 4 | deg
Re: | 250000 |  |  | Cd Min: | 0.01823 | at alpha= | -2.5 | deg
Mach: | 0.5 |  |  | Cl=0 at alpha= | -4.3607 | deg
|  |  |  | @ Cl=0.1, Cd= | 0.040463
|  |  |  | @ Cl=0.4, Cd= | 0.029411
|  |  |  | @ Cl=0.6, Cd= | 0.01896
alpha (deg) | Cl | Cd | Cm | Cl/Cd
-20 | -0.89 | 0.28347 | -0.043 | -3.141
-19.5 | -0.863 | 0.28561 | -0.043 | -3.021
-19 | -0.835 | 0.27888 | -0.043 | -2.995
-18.5 | -0.808 | 0.26785 | -0.044 | -3.018
-18 | -0.777 | 0.256 | -0.042 | -3.035
-17.5 | -0.748 | 0.25584 | -0.042 | -2.925
-17 | -0.72 | 0.24678 | -0.042 | -2.919
-16.5 | -0.693 | 0.22051 | -0.043 | -3.142
-16 | -0.665 | 0.21375 | -0.043 | -3.111
-15.5 | -0.637 | 0.20893 | -0.043 | -3.048
-15 | -0.609 | 0.20878 | -0.044 | -2.916
-14.5 | -0.581 | 0.20451 | -0.044 | -2.839
-14 | -0.553 | 0.20404 | -0.045 | -2.709
-13.5 | -0.522 | 0.20613 | -0.042 | -2.533
-13 | -0.493 | 0.17726 | -0.042 | -2.784
-12.5 | -0.465 | 0.17004 | -0.041 | -2.734
-12 | -0.437 | 0.14614 | -0.043 | -2.992
-11.5 | -0.407 | 0.13469 | -0.037 | -3.02
-11 | -0.378 | 0.12466 | -0.037 | -3.034
-10.5 | -0.35 | 0.1176 | -0.038 | -2.976
-10 | -0.322 | 0.11587 | -0.038 | -2.775
-9.5 | -0.293 | 0.11447 | -0.038 | -2.561
-9 | -0.401 | 0.07905 | -0.039 | -5.079
-8.5 | -0.393 | 0.07041 | -0.04 | -5.586
-8 | -0.364 | 0.06582 | -0.042 | -5.537
-7.5 | -0.326 | 0.0594 | -0.043 | -5.481
-7 | -0.286 | 0.05418 | -0.057 | -5.282
-6.5 | -0.237 | 0.0497 | -0.06 | -4.776
-6 | -0.185 | 0.04788 | -0.062 | -3.863
-5.5 | -0.131 | 0.04282 | -0.067 | -3.062
-5 | -0.074 | 0.03839 | -0.071 | -1.938
-4.5 | -0.017 | 0.02171 | -0.091 | -0.775
-4 | 0.044 | 0.04183 | -0.06 | 1.052
-3.5 | 0.103 | 0.04039 | -0.061 | 2.546
-3 | 0.164 | 0.03756 | -0.066 | 4.358
-2.5 | 0.267 | 0.01823 | -0.096 | 14.651
-2 | 0.28 | 0.03818 | -0.061 | 7.331
-1.5 | 0.339 | 0.03758 | -0.062 | 9.032
-1 | 0.482 | 0.01843 | -0.097 | 26.132
-0.5 | 0.553 | 0.01856 | -0.097 | 29.775
0 | 0.613 | 0.01907 | -0.098 | 32.125
0.5 | 0.68 | 0.01943 | -0.099 | 34.999
1 | 0.748 | 0.01984 | -0.099 | 37.682
1.5 | 0.811 | 0.02039 | -0.099 | 39.771
2 | 0.876 | 0.02085 | -0.1 | 42.023
2.5 | 0.939 | 0.02154 | -0.1 | 43.593
3 | 0.989 | 0.02299 | -0.099 | 43.024
3.5 | 1.048 | 0.02293 | -0.099 | 45.718
4 | 1.144 | 0.02397 | -0.103 | 47.728
4.5 | 1.202 | 0.02573 | -0.103 | 46.712
5 | 1.261 | 0.02722 | -0.104 | 46.343
5.5 | 1.319 | 0.02878 | -0.104 | 45.844
6 | 1.376 | 0.03068 | -0.104 | 44.865
6.5 | 1.433 | 0.03256 | -0.104 | 44.003
7 | 1.488 | 0.03453 | -0.105 | 43.111
7.5 | 1.541 | 0.03678 | -0.105 | 41.911
8 | 1.583 | 0.04543 | -0.104 | 34.857
8.5 | 1.636 | 0.04821 | -0.104 | 33.931
9 | 1.682 | 0.05545 | -0.104 | 30.342
9.5 | 1.719 | 0.0591 | -0.105 | 29.083
10 | 1.747 | 0.06431 | -0.105 | 27.167
10.5 | 1.768 | 0.06884 | -0.105 | 25.681
11 | 1.775 | 0.07539 | -0.105 | 23.548
11.5 | 1.768 | 0.08025 | -0.105 | 22.037
12 | 1.556 | 0.09367 | -0.057 | 16.613
12.5 | 1.483 | 0.10277 | -0.056 | 14.425
13 | 1.149 | 0.12709 | -0.054 | 9.043
13.5 | 1.018 | 0.14447 | -0.054 | 7.049
14 | 1.046 | 0.1532 | -0.055 | 6.829
14.5 | 1.074 | 0.16105 | -0.056 | 6.669
15 | 1.121 | 0.197 | -0.078 | 5.69
15.5 | 1.138 | 0.24815 | -0.071 | 4.588
16 | 1.167 | 0.2362 | -0.073 | 4.942

## 24. Re 250k Mach 0.50 (2)
BIGFOIL.COM POLAR EXPORT
goe284
GOE 284 |  |  |  | Cl Max: | 1.3012 | at alpha= | 8.5 | deg
XFOIL ncrit=9 |  |  |  | L/D Max: | 55.9367 | at alpha= | 4.5 | deg
Re: | 250000 |  |  | Cd Min: | 0.25127 | at alpha= | -20 | deg
Mach: | 0.5 |  |  | Cl=0 at alpha= | -4.3628 | deg
|  |  |  | @ Cl=0.1, Cd= | 0.024439
|  |  |  | @ Cl=0.4, Cd= | 0.020497
|  |  |  | @ Cl=0.6, Cd= | 0.01978
alpha (deg) | Cl | Cd | Cm | Cl/Cd
-20 | -0.5257 | 0.25127 | 0.0184 | -2.0922
-19.5 | -0.4957 | 0.24347 | 0.0151 | -2.036
-19 | -0.4696 | 0.23621 | 0.01 | -1.9881
-18 | -0.4187 | 0.2214 | -0.0002 | -1.8911
-17.5 | -0.3979 | 0.21415 | -0.0068 | -1.858
-17 | -0.3702 | 0.20649 | -0.0107 | -1.7928
-16.5 | -0.3427 | 0.19975 | -0.0149 | -1.7156
-16 | -0.3279 | 0.19269 | -0.0223 | -1.7017
-15.5 | -0.2946 | 0.18516 | -0.0246 | -1.5911
-15 | -0.2688 | 0.17846 | -0.029 | -1.5062
-14.5 | -0.2542 | 0.17122 | -0.0357 | -1.4846
-14 | -0.2218 | 0.16428 | -0.0383 | -1.3501
-13.5 | -0.1908 | 0.15749 | -0.0445 | -1.2115
-13 | -0.1957 | 0.15162 | -0.0472 | -1.2907
-12.5 | -0.1743 | 0.14588 | -0.0435 | -1.1948
-12 | -0.1553 | 0.14011 | -0.0445 | -1.1084
-11.5 | -0.1469 | 0.13354 | -0.049 | -1.1
-11 | -0.1459 | 0.12642 | -0.0544 | -1.1541
-10.5 | -0.1084 | 0.12016 | -0.054 | -0.90213
-9.5 | -0.109 | 0.10059 | -0.0647 | -1.0836
-9 | -0.0871 | 0.09506 | -0.0666 | -0.91626
-8.5 | -0.0818 | 0.08724 | -0.0708 | -0.93764
-8 | -0.0782 | 0.07926 | -0.0755 | -0.98663
-7.5 | -0.0865 | 0.06981 | -0.0818 | -1.2391
-7 | -0.1049 | 0.05911 | -0.0909 | -1.7747
-6.5 | -0.1821 | 0.03962 | -0.1095 | -4.5962
-6 | -0.176 | 0.03239 | -0.1109 | -5.4338
-5.5 | -0.1294 | 0.02988 | -0.1097 | -4.3307
-5 | -0.0743 | 0.02824 | -0.1086 | -2.631
-4.5 | -0.0177 | 0.02628 | -0.1076 | -0.67352
-4 | 0.0468 | 0.02552 | -0.1068 | 1.8339
-3.5 | 0.1108 | 0.02422 | -0.1062 | 4.5747
-3 | 0.1757 | 0.02297 | -0.1057 | 7.6491
-2.5 | 0.2419 | 0.0221 | -0.1053 | 10.9457
-2 | 0.3095 | 0.02127 | -0.1048 | 14.551
-1.5 | 0.376 | 0.02064 | -0.1043 | 18.2171
-1 | 0.4416 | 0.02025 | -0.1035 | 21.8074
-0.5 | 0.5115 | 0.02007 | -0.1031 | 25.4858
0 | 0.5714 | 0.01988 | -0.1019 | 28.7425
0.5 | 0.6401 | 0.01964 | -0.1014 | 32.5916
1 | 0.6991 | 0.01977 | -0.0999 | 35.3617
1.5 | 0.7675 | 0.01927 | -0.0995 | 39.8287
2 | 0.8037 | 0.01806 | -0.0935 | 44.5017
2.5 | 0.9037 | 0.01821 | -0.0984 | 49.6266
3 | 0.961 | 0.01833 | -0.0958 | 52.4277
3.5 | 1.0085 | 0.01869 | -0.0919 | 53.9593
4 | 1.055 | 0.01906 | -0.0879 | 55.3515
4.5 | 1.0958 | 0.01959 | -0.0831 | 55.9367
5 | 1.1258 | 0.02044 | -0.077 | 55.0783
5.5 | 1.1565 | 0.02179 | -0.072 | 53.0748
6 | 1.1842 | 0.02375 | -0.0675 | 49.8611
6.5 | 1.2074 | 0.02639 | -0.0635 | 45.7522
7 | 1.2316 | 0.0293 | -0.0601 | 42.0341
7.5 | 1.263 | 0.03183 | -0.0571 | 39.6795
8 | 1.264 | 0.03683 | -0.0541 | 34.3198
8.5 | 1.3012 | 0.03927 | -0.0516 | 33.1347
9 | 1.2661 | 0.04774 | -0.0493 | 26.5207
9.5 | 1.2881 | 0.05162 | -0.0473 | 24.9535
10 | 1.1474 | 0.07163 | -0.0483 | 16.0184
10.5 | 1.1682 | 0.07611 | -0.0471 | 15.3488
12 | 0.9907 | 0.1224 | -0.0579 | 8.094
12.5 | 0.9769 | 0.1328 | -0.0616 | 7.3562
13 | 1.044 | 0.13073 | -0.0585 | 7.9859
13.5 | 1.048 | 0.13843 | -0.0612 | 7.5706

## 25. Re 500k Mach 0.00 (1)
BIGFOIL.COM POLAR EXPORT
goe284
GOE 284 |  |  |  | Cl Max: | 2.154 | at alpha= | 20 | deg
JavaFoil+Calcfoil stall+Eppler ext transition |  |  |  | L/D Max: | 71.413 | at alpha= | 5 | deg
Re: | 500000 |  |  | Cd Min: | 0.01443 | at alpha= | -0.5 | deg
Mach: | 0 |  |  | Cl=0 at alpha= | -4.377 | deg
|  |  |  | @ Cl=0.1, Cd= | 0.015638
|  |  |  | @ Cl=0.4, Cd= | 0.014812
|  |  |  | @ Cl=0.6, Cd= | 0.015758
alpha (deg) | Cl | Cd | Cm | Cl/Cd
-20 | -1.015 | 0.18009 | -0.029 | -5.634
-19.5 | -1.007 | 0.17144 | -0.029 | -5.876
-19 | -0.999 | 0.16497 | -0.03 | -6.053
-18.5 | -0.988 | 0.15537 | -0.03 | -6.359
-18 | -0.975 | 0.14741 | -0.03 | -6.617
-17.5 | -0.961 | 0.14186 | -0.031 | -6.776
-17 | -0.959 | 0.12994 | -0.039 | -7.377
-16.5 | -0.941 | 0.12189 | -0.04 | -7.722
-16 | -0.92 | 0.11883 | -0.04 | -7.743
-15.5 | -0.9 | 0.10977 | -0.041 | -8.198
-15 | -0.875 | 0.10488 | -0.042 | -8.347
-14.5 | -0.85 | 0.09907 | -0.043 | -8.584
-14 | -0.822 | 0.09399 | -0.043 | -8.749
-13.5 | -0.793 | 0.08892 | -0.044 | -8.923
-13 | -0.763 | 0.08318 | -0.045 | -9.174
-12.5 | -0.731 | 0.07872 | -0.046 | -9.283
-12 | -0.695 | 0.07571 | -0.047 | -9.181
-11.5 | -0.661 | 0.06934 | -0.048 | -9.528
-11 | -0.622 | 0.06594 | -0.049 | -9.432
-10.5 | -0.583 | 0.06171 | -0.05 | -9.441
-10 | -0.544 | 0.05657 | -0.052 | -9.613
-9.5 | -0.503 | 0.05253 | -0.054 | -9.583
-9 | -0.464 | 0.04566 | -0.057 | -10.157
-8.5 | -0.418 | 0.04353 | -0.058 | -9.592
-8 | -0.407 | 0.02251 | -0.071 | -18.099
-7.5 | -0.369 | 0.01832 | -0.075 | -20.149
-7 | -0.314 | 0.01896 | -0.076 | -16.555
-6.5 | -0.256 | 0.0171 | -0.077 | -14.963
-6 | -0.197 | 0.01678 | -0.078 | -11.712
-5.5 | -0.137 | 0.01656 | -0.079 | -8.245
-5 | -0.076 | 0.01586 | -0.08 | -4.794
-4.5 | -0.015 | 0.01676 | -0.08 | -0.893
-4 | 0.046 | 0.01569 | -0.081 | 2.961
-3.5 | 0.108 | 0.01563 | -0.082 | 6.922
-3 | 0.17 | 0.01553 | -0.083 | 10.957
-2.5 | 0.232 | 0.01546 | -0.083 | 15.02
-2 | 0.294 | 0.01562 | -0.084 | 18.839
-1.5 | 0.356 | 0.0156 | -0.085 | 22.848
-1 | 0.418 | 0.01449 | -0.086 | 28.871
-0.5 | 0.48 | 0.01443 | -0.086 | 33.265
0 | 0.546 | 0.01561 | -0.087 | 34.947
0.5 | 0.608 | 0.01578 | -0.088 | 38.504
1 | 0.67 | 0.01582 | -0.089 | 42.325
1.5 | 0.731 | 0.01595 | -0.09 | 45.865
2 | 0.793 | 0.01602 | -0.09 | 49.506
2.5 | 0.855 | 0.0162 | -0.091 | 52.756
3 | 0.916 | 0.01635 | -0.092 | 56.034
3.5 | 0.977 | 0.01517 | -0.093 | 64.407
4 | 1.038 | 0.01556 | -0.093 | 66.722
4.5 | 1.099 | 0.01583 | -0.094 | 69.408
5 | 1.159 | 0.01623 | -0.095 | 71.413
5.5 | 1.201 | 0.01849 | -0.094 | 64.94
6 | 1.253 | 0.01925 | -0.094 | 65.083
6.5 | 1.309 | 0.01997 | -0.095 | 65.529
7 | 1.363 | 0.02073 | -0.095 | 65.742
7.5 | 1.417 | 0.0216 | -0.096 | 65.628
8 | 1.471 | 0.02232 | -0.096 | 65.932
8.5 | 1.524 | 0.0233 | -0.097 | 65.403
9 | 1.575 | 0.02476 | -0.097 | 63.596
9.5 | 1.605 | 0.03097 | -0.096 | 51.818
10 | 1.65 | 0.03199 | -0.097 | 51.58
10.5 | 1.684 | 0.03745 | -0.096 | 44.963
11 | 1.725 | 0.03965 | -0.097 | 43.515
11.5 | 1.764 | 0.04195 | -0.097 | 42.051
12 | 1.803 | 0.044 | -0.097 | 40.98
12.5 | 1.842 | 0.0462 | -0.098 | 39.859
13 | 1.873 | 0.04916 | -0.098 | 38.105
13.5 | 1.907 | 0.05197 | -0.098 | 36.691
14 | 1.94 | 0.05369 | -0.098 | 36.14
14.5 | 1.97 | 0.05674 | -0.099 | 34.711
15 | 1.998 | 0.05955 | -0.099 | 33.549
15.5 | 2.024 | 0.06272 | -0.099 | 32.27
16 | 2.046 | 0.06631 | -0.1 | 30.86
16.5 | 2.068 | 0.06989 | -0.1 | 29.587
17 | 2.088 | 0.07375 | -0.1 | 28.318
17.5 | 2.105 | 0.07697 | -0.101 | 27.353
18 | 2.119 | 0.08172 | -0.101 | 25.924
18.5 | 2.131 | 0.08608 | -0.101 | 24.754
19 | 2.141 | 0.08993 | -0.102 | 23.808
19.5 | 2.149 | 0.09512 | -0.102 | 22.589
20 | 2.154 | 0.09912 | -0.102 | 21.733

## 26. Re 500k Mach 0.00 (2)
BIGFOIL.COM POLAR EXPORT
goe284
GOE 284 |  |  |  | Cl Max: | 1.694 | at alpha= | 15.5 | deg
XFOIL ncrit=9 |  |  |  | L/D Max: | 103.534 | at alpha= | 6.5 | deg
Re: | 500000 |  |  | Cd Min: | 0.12584 | at alpha= | 20 | deg
Mach: | 0 |  |  | Cl=0 at alpha= | -4.2604 | deg
|  |  |  | @ Cl=0.1, Cd= | 0.013881
|  |  |  | @ Cl=0.4, Cd= | 0.012427
|  |  |  | @ Cl=0.6, Cd= | 0.011841
alpha (deg) | Cl | Cd | Cm | Cl/Cd
-16 | -0.8686 | 0.07092 | -0.0682 | -12.2476
-15.5 | -0.9395 | 0.05135 | -0.0841 | -18.296
-15 | -0.9623 | 0.03915 | -0.0964 | -24.5798
-14.5 | -0.9671 | 0.03298 | -0.1004 | -29.3238
-14 | -0.9686 | 0.0298 | -0.0978 | -32.5034
-13.5 | -0.9236 | 0.02689 | -0.1004 | -34.3473
-13 | -0.889 | 0.02488 | -0.099 | -35.7315
-12.5 | -0.8624 | 0.02291 | -0.0954 | -37.643
-12 | -0.8282 | 0.0213 | -0.0926 | -38.8826
-11.5 | -0.7882 | 0.01995 | -0.0902 | -39.5088
-11 | -0.7436 | 0.01874 | -0.0885 | -39.6798
-10.5 | -0.6986 | 0.01747 | -0.0869 | -39.9886
-10 | -0.6498 | 0.01655 | -0.0857 | -39.2628
-9.5 | -0.5994 | 0.01572 | -0.0848 | -38.1298
-9 | -0.5464 | 0.01508 | -0.0843 | -36.2334
-8.5 | -0.4897 | 0.01497 | -0.0842 | -32.7121
-8 | -0.4311 | 0.01521 | -0.0844 | -28.3432
-7.5 | -0.3726 | 0.01554 | -0.0845 | -23.9768
-7 | -0.3153 | 0.01548 | -0.0846 | -20.3682
-6.5 | -0.2575 | 0.01554 | -0.0847 | -16.5701
-6 | -0.2006 | 0.01518 | -0.0849 | -13.2148
-5.5 | -0.143 | 0.0151 | -0.0851 | -9.4702
-5 | -0.0845 | 0.01498 | -0.0853 | -5.6409
-4.5 | -0.0277 | 0.01435 | -0.0855 | -1.9303
-4 | 0.0301 | 0.01416 | -0.0857 | 2.1257
-3.5 | 0.0888 | 0.01398 | -0.0861 | 6.3519
-3 | 0.1464 | 0.01347 | -0.0863 | 10.8686
-2.5 | 0.2042 | 0.01316 | -0.0866 | 15.5167
-2 | 0.2622 | 0.01302 | -0.0869 | 20.1382
-1.5 | 0.3207 | 0.01281 | -0.0872 | 25.0351
-1 | 0.3781 | 0.01245 | -0.0874 | 30.3695
-0.5 | 0.4362 | 0.01239 | -0.0877 | 35.2058
0 | 0.4944 | 0.01219 | -0.0881 | 40.5578
0.5 | 0.5526 | 0.01204 | -0.0884 | 45.897
1 | 0.6098 | 0.0118 | -0.0889 | 51.678
1.5 | 0.6644 | 0.011 | -0.0892 | 60.4
2 | 0.708 | 0.0101 | -0.0859 | 70.099
2.5 | 0.7948 | 0.01023 | -0.092 | 77.6931
3 | 0.8541 | 0.0104 | -0.0928 | 82.125
3.5 | 0.9066 | 0.01051 | -0.0922 | 86.2607
4 | 0.96 | 0.01075 | -0.0917 | 89.3023
4.5 | 1.0139 | 0.01083 | -0.0914 | 93.6196
5 | 1.0672 | 0.01103 | -0.091 | 96.7543
5.5 | 1.1201 | 0.01119 | -0.0906 | 100.0983
6 | 1.1719 | 0.01143 | -0.0901 | 102.5284
6.5 | 1.2217 | 0.0118 | -0.0893 | 103.5339
7 | 1.2659 | 0.01248 | -0.0877 | 101.4343
7.5 | 1.307 | 0.01332 | -0.0856 | 98.1231
8 | 1.3455 | 0.01422 | -0.0832 | 94.6203
8.5 | 1.3801 | 0.01511 | -0.0801 | 91.3369
9 | 1.4103 | 0.01618 | -0.0766 | 87.1632
9.5 | 1.4444 | 0.01723 | -0.074 | 83.8305
10 | 1.474 | 0.0186 | -0.0711 | 79.2473
10.5 | 1.5074 | 0.01986 | -0.0691 | 75.9013
11 | 1.5319 | 0.02174 | -0.0663 | 70.4646
11.5 | 1.5646 | 0.02324 | -0.0647 | 67.3236
12 | 1.5875 | 0.02549 | -0.0626 | 62.2793
12.5 | 1.613 | 0.0277 | -0.061 | 58.231
13 | 1.6361 | 0.03021 | -0.0595 | 54.1576
13.5 | 1.6504 | 0.03354 | -0.0578 | 49.2069
14 | 1.6702 | 0.03658 | -0.0568 | 45.6588
14.5 | 1.6778 | 0.04083 | -0.0555 | 41.0923
15 | 1.6892 | 0.04493 | -0.0547 | 37.5963
15.5 | 1.694 | 0.04978 | -0.0539 | 34.0297
16 | 1.6888 | 0.05582 | -0.0532 | 30.2544
16.5 | 1.6643 | 0.06419 | -0.0526 | 25.9277
17 | 1.6091 | 0.07636 | -0.0524 | 21.0726
17.5 | 1.5796 | 0.08586 | -0.0526 | 18.3974
18 | 1.5624 | 0.09412 | -0.0533 | 16.6001
18.5 | 1.5432 | 0.10278 | -0.0543 | 15.0146
19 | 1.5356 | 0.11012 | -0.0556 | 13.9448
19.5 | 1.5208 | 0.11856 | -0.0575 | 12.8273
20 | 1.5153 | 0.12584 | -0.0595 | 12.0415

## 27. Re 500k Mach 0.10 (1)
BIGFOIL.COM POLAR EXPORT
goe284
GOE 284 |  |  |  | Cl Max: | 2.138 | at alpha= | 20 | deg
JavaFoil+Calcfoil stall+Eppler ext transition |  |  |  | L/D Max: | 69.54 | at alpha= | 4.5 | deg
Re: | 500000 |  |  | Cd Min: | 0.01449 | at alpha= | -1 | deg
Mach: | 0.1 |  |  | Cl=0 at alpha= | -4.379 | deg
|  |  |  | @ Cl=0.1, Cd= | 0.01575
|  |  |  | @ Cl=0.4, Cd= | 0.014854
|  |  |  | @ Cl=0.6, Cd= | 0.015752
alpha (deg) | Cl | Cd | Cm | Cl/Cd
-20 | -0.991 | 0.18135 | -0.029 | -5.463
-19.5 | -0.985 | 0.17403 | -0.029 | -5.662
-19 | -0.979 | 0.16738 | -0.03 | -5.848
-18.5 | -0.971 | 0.15603 | -0.03 | -6.22
-18 | -0.96 | 0.14927 | -0.03 | -6.433
-17.5 | -0.948 | 0.14267 | -0.031 | -6.644
-17 | -0.934 | 0.13685 | -0.031 | -6.822
-16.5 | -0.931 | 0.12472 | -0.04 | -7.462
-16 | -0.899 | 0.12481 | -0.032 | -7.199
-15.5 | -0.893 | 0.11079 | -0.041 | -8.058
-15 | -0.87 | 0.10734 | -0.042 | -8.103
-14.5 | -0.846 | 0.09942 | -0.043 | -8.508
-14 | -0.819 | 0.09503 | -0.043 | -8.622
-13.5 | -0.791 | 0.09047 | -0.044 | -8.741
-13 | -0.761 | 0.08443 | -0.045 | -9.016
-12.5 | -0.73 | 0.07926 | -0.046 | -9.206
-12 | -0.694 | 0.07642 | -0.046 | -9.083
-11.5 | -0.661 | 0.07004 | -0.048 | -9.431
-11 | -0.623 | 0.06577 | -0.049 | -9.476
-10.5 | -0.583 | 0.06253 | -0.05 | -9.322
-10 | -0.544 | 0.05753 | -0.052 | -9.454
-9.5 | -0.504 | 0.05347 | -0.054 | -9.421
-9 | -0.464 | 0.04683 | -0.057 | -9.9
-8.5 | -0.417 | 0.04469 | -0.057 | -9.342
-8 | -0.401 | 0.02539 | -0.069 | -15.778
-7.5 | -0.37 | 0.01858 | -0.075 | -19.891
-7 | -0.314 | 0.01908 | -0.077 | -16.479
-6.5 | -0.257 | 0.0172 | -0.078 | -14.937
-6 | -0.197 | 0.01685 | -0.078 | -11.718
-5.5 | -0.137 | 0.0166 | -0.079 | -8.267
-5 | -0.076 | 0.01581 | -0.08 | -4.832
-4.5 | -0.015 | 0.01683 | -0.081 | -0.893
-4 | 0.047 | 0.01669 | -0.081 | 2.795
-3.5 | 0.109 | 0.01559 | -0.082 | 6.973
-3 | 0.171 | 0.01562 | -0.083 | 10.945
-2.5 | 0.233 | 0.01561 | -0.084 | 14.945
-2 | 0.296 | 0.01558 | -0.085 | 18.982
-1.5 | 0.358 | 0.01562 | -0.085 | 22.936
-1 | 0.42 | 0.01449 | -0.086 | 29.004
-0.5 | 0.482 | 0.01572 | -0.087 | 30.678
0 | 0.548 | 0.01567 | -0.088 | 34.986
0.5 | 0.611 | 0.01577 | -0.088 | 38.715
1 | 0.673 | 0.01588 | -0.089 | 42.367
1.5 | 0.735 | 0.01597 | -0.09 | 46.025
2 | 0.797 | 0.01603 | -0.091 | 49.706
2.5 | 0.859 | 0.01621 | -0.092 | 52.965
3 | 0.92 | 0.01503 | -0.092 | 61.255
3.5 | 0.982 | 0.01524 | -0.093 | 64.423
4 | 1.043 | 0.01561 | -0.094 | 66.829
4.5 | 1.104 | 0.01588 | -0.095 | 69.54
5 | 1.165 | 0.01799 | -0.095 | 64.751
5.5 | 1.203 | 0.01863 | -0.094 | 64.57
6 | 1.258 | 0.01946 | -0.095 | 64.647
6.5 | 1.313 | 0.02017 | -0.095 | 65.094
7 | 1.368 | 0.02098 | -0.096 | 65.212
7.5 | 1.423 | 0.02176 | -0.096 | 65.4
8 | 1.477 | 0.02264 | -0.097 | 65.249
8.5 | 1.53 | 0.02349 | -0.097 | 65.108
9 | 1.581 | 0.02502 | -0.098 | 63.196
9.5 | 1.61 | 0.03133 | -0.097 | 51.383
10 | 1.646 | 0.03608 | -0.096 | 45.609
10.5 | 1.689 | 0.03797 | -0.097 | 44.47
11 | 1.73 | 0.04018 | -0.097 | 43.057
11.5 | 1.77 | 0.0427 | -0.097 | 41.439
12 | 1.807 | 0.04473 | -0.097 | 40.4
12.5 | 1.843 | 0.04782 | -0.098 | 38.537
13 | 1.878 | 0.05029 | -0.098 | 37.338
13.5 | 1.909 | 0.05287 | -0.098 | 36.106
14 | 1.941 | 0.05526 | -0.099 | 35.121
14.5 | 1.972 | 0.05786 | -0.099 | 34.073
15 | 1.999 | 0.06079 | -0.1 | 32.881
15.5 | 2.024 | 0.0641 | -0.1 | 31.575
16 | 2.045 | 0.06784 | -0.1 | 30.146
16.5 | 2.065 | 0.07207 | -0.1 | 28.655
17 | 2.083 | 0.07542 | -0.101 | 27.617
17.5 | 2.097 | 0.07979 | -0.101 | 26.278
18 | 2.11 | 0.08356 | -0.101 | 25.247
18.5 | 2.121 | 0.08707 | -0.102 | 24.363
19 | 2.128 | 0.09221 | -0.102 | 23.074
19.5 | 2.133 | 0.09717 | -0.102 | 21.952
20 | 2.138 | 0.10206 | -0.102 | 20.944

## 28. Re 500k Mach 0.10 (2)
BIGFOIL.COM POLAR EXPORT
goe284
GOE 284 |  |  |  | Cl Max: | 1.6872 | at alpha= | 15.5 | deg
XFOIL ncrit=9 |  |  |  | L/D Max: | 102.797 | at alpha= | 6.5 | deg
Re: | 500000 |  |  | Cd Min: | 0.21178 | at alpha= | -19 | deg
Mach: | 0.1 |  |  | Cl=0 at alpha= | -4.2595 | deg
|  |  |  | @ Cl=0.1, Cd= | 0.013951
|  |  |  | @ Cl=0.4, Cd= | 0.012493
|  |  |  | @ Cl=0.6, Cd= | 0.011973
alpha (deg) | Cl | Cd | Cm | Cl/Cd
-19 | -0.4769 | 0.21178 | 0.0109 | -2.2519
-18.5 | -0.4725 | 0.20254 | 0.0028 | -2.3329
-18 | -0.4442 | 0.1979 | 0.0015 | -2.2446
-17.5 | -0.421 | 0.19325 | -0.0012 | -2.1785
-17 | -0.4167 | 0.18371 | -0.0083 | -2.2682
-16.5 | -0.39 | 0.17926 | -0.0098 | -2.1756
-16 | -0.3675 | 0.1744 | -0.0126 | -2.1072
-15.5 | -0.8494 | 0.06783 | -0.0712 | -12.5225
-15 | -0.9181 | 0.04828 | -0.0878 | -19.0162
-14.5 | -0.9389 | 0.03676 | -0.0998 | -25.5413
-14 | -0.9468 | 0.03165 | -0.1011 | -29.9147
-13.5 | -0.9185 | 0.02825 | -0.1026 | -32.5133
-13 | -0.8878 | 0.02588 | -0.1011 | -34.3045
-12.5 | -0.8622 | 0.02386 | -0.0975 | -36.1358
-12 | -0.8311 | 0.022 | -0.0943 | -37.7773
-11.5 | -0.792 | 0.02051 | -0.0919 | -38.6153
-11 | -0.7483 | 0.01919 | -0.0899 | -38.9943
-10.5 | -0.703 | 0.0179 | -0.0882 | -39.2737
-9.5 | -0.6038 | 0.016 | -0.0859 | -37.7375
-9 | -0.5508 | 0.0153 | -0.0853 | -36
-8.5 | -0.4943 | 0.01502 | -0.0851 | -32.9095
-8 | -0.4347 | 0.01528 | -0.0852 | -28.449
-7.5 | -0.3759 | 0.01556 | -0.0853 | -24.1581
-7 | -0.3181 | 0.01554 | -0.0854 | -20.4698
-6.5 | -0.2596 | 0.0156 | -0.0855 | -16.641
-6 | -0.2022 | 0.01529 | -0.0856 | -13.2243
-5.5 | -0.1441 | 0.01519 | -0.0857 | -9.4865
-5 | -0.0853 | 0.01505 | -0.0859 | -5.6678
-4.5 | -0.028 | 0.01445 | -0.0861 | -1.9377
-4 | 0.0302 | 0.01423 | -0.0863 | 2.1223
-3.5 | 0.0893 | 0.01404 | -0.0866 | 6.3604
-3 | 0.1473 | 0.01356 | -0.0869 | 10.8628
-2.5 | 0.2055 | 0.01325 | -0.0871 | 15.5094
-2 | 0.2639 | 0.01307 | -0.0874 | 20.1913
-1.5 | 0.3227 | 0.01285 | -0.0877 | 25.1128
-1 | 0.3805 | 0.01252 | -0.0879 | 30.3914
-0.5 | 0.439 | 0.01244 | -0.0882 | 35.2894
0 | 0.4976 | 0.01225 | -0.0885 | 40.6204
0.5 | 0.5561 | 0.01211 | -0.0889 | 45.9207
1 | 0.6138 | 0.01193 | -0.0893 | 51.4501
1.5 | 0.669 | 0.01112 | -0.0896 | 60.1619
2 | 0.7128 | 0.01016 | -0.0864 | 70.1575
2.5 | 0.7981 | 0.01033 | -0.0921 | 77.2604
3 | 0.8594 | 0.01044 | -0.0932 | 82.318
3.5 | 0.9122 | 0.01056 | -0.0925 | 86.3826
4 | 0.9659 | 0.01078 | -0.092 | 89.6011
4.5 | 1.02 | 0.01089 | -0.0917 | 93.6639
5 | 1.0737 | 0.01108 | -0.0913 | 96.9043
5.5 | 1.1264 | 0.01127 | -0.0907 | 99.9468
6 | 1.1785 | 0.01152 | -0.0901 | 102.3003
6.5 | 1.2274 | 0.01194 | -0.0891 | 102.7973
7 | 1.2709 | 0.01267 | -0.0873 | 100.3078
7.5 | 1.3102 | 0.01359 | -0.0849 | 96.4091
8 | 1.3476 | 0.01452 | -0.0822 | 92.8099
8.5 | 1.3809 | 0.01542 | -0.0788 | 89.5525
9 | 1.4129 | 0.0165 | -0.0756 | 85.6303
9.5 | 1.4452 | 0.0177 | -0.0728 | 81.6497
10 | 1.4766 | 0.01905 | -0.0702 | 77.5118
10.5 | 1.5081 | 0.02048 | -0.0679 | 73.6377
11 | 1.5339 | 0.02238 | -0.0653 | 68.5389
11.5 | 1.5649 | 0.02408 | -0.0637 | 64.9875
12 | 1.5856 | 0.02658 | -0.0614 | 59.6539
12.5 | 1.6127 | 0.02879 | -0.06 | 56.016
13 | 1.6335 | 0.03157 | -0.0584 | 51.7422
13.5 | 1.6489 | 0.03492 | -0.0569 | 47.2194
14 | 1.6659 | 0.0383 | -0.0558 | 43.4961
14.5 | 1.6747 | 0.04256 | -0.0546 | 39.3492
15 | 1.6823 | 0.0471 | -0.0538 | 35.7176
15.5 | 1.6872 | 0.05205 | -0.053 | 32.415
16 | 1.6791 | 0.05849 | -0.0524 | 28.7075
16.5 | 1.6479 | 0.0677 | -0.052 | 24.3412
17.5 | 1.5658 | 0.08931 | -0.0524 | 17.5322
18 | 1.5495 | 0.09755 | -0.0532 | 15.8842
18.5 | 1.5291 | 0.10649 | -0.0544 | 14.3591
19 | 1.5233 | 0.11368 | -0.0558 | 13.3999
19.5 | 1.5075 | 0.12232 | -0.0579 | 12.3242
20 | 1.5043 | 0.12941 | -0.06 | 11.6243

## 29. Re 500k Mach 0.25 (1)
BIGFOIL.COM POLAR EXPORT
goe284
GOE 284 |  |  |  | Cl Max: | 2.034 | at alpha= | 17.5 | deg
JavaFoil+Calcfoil stall+Eppler ext transition |  |  |  | L/D Max: | 70.035 | at alpha= | 4.5 | deg
Re: | 500000 |  |  | Cd Min: | 0.01452 | at alpha= | -1 | deg
Mach: | 0.25 |  |  | Cl=0 at alpha= | -4.381 | deg
|  |  |  | @ Cl=0.1, Cd= | 0.015933
|  |  |  | @ Cl=0.4, Cd= | 0.01509
|  |  |  | @ Cl=0.6, Cd= | 0.015827
alpha (deg) | Cl | Cd | Cm | Cl/Cd
-20 | -0.775 | 0.1981 | -0.029 | -3.913
-19.5 | -0.792 | 0.19517 | -0.029 | -4.06
-19 | -0.807 | 0.18441 | -0.03 | -4.375
-18.5 | -0.819 | 0.16972 | -0.03 | -4.823
-18 | -0.827 | 0.16221 | -0.031 | -5.097
-17.5 | -0.832 | 0.15358 | -0.031 | -5.416
-17 | -0.834 | 0.14547 | -0.031 | -5.731
-16.5 | -0.832 | 0.14013 | -0.031 | -5.936
-16 | -0.827 | 0.13417 | -0.032 | -6.165
-15.5 | -0.819 | 0.12454 | -0.032 | -6.577
-15 | -0.808 | 0.11712 | -0.033 | -6.896
-14.5 | -0.793 | 0.11156 | -0.034 | -7.108
-14 | -0.788 | 0.10057 | -0.043 | -7.831
-13.5 | -0.754 | 0.09983 | -0.034 | -7.551
-13 | -0.743 | 0.08963 | -0.045 | -8.287
-12.5 | -0.716 | 0.0843 | -0.046 | -8.492
-12 | -0.687 | 0.0793 | -0.047 | -8.658
-11.5 | -0.654 | 0.07603 | -0.047 | -8.597
-11 | -0.622 | 0.06952 | -0.05 | -8.944
-10.5 | -0.584 | 0.06493 | -0.05 | -9
-10 | -0.546 | 0.0618 | -0.052 | -8.832
-9.5 | -0.504 | 0.05771 | -0.052 | -8.735
-9 | -0.463 | 0.05268 | -0.055 | -8.794
-8.5 | -0.418 | 0.05126 | -0.055 | -8.151
-8 | -0.379 | 0.0421 | -0.061 | -9.013
-7.5 | -0.365 | 0.02132 | -0.075 | -17.143
-7 | -0.312 | 0.02115 | -0.076 | -14.771
-6.5 | -0.262 | 0.01907 | -0.08 | -13.741
-6 | -0.202 | 0.01708 | -0.081 | -11.835
-5.5 | -0.141 | 0.01685 | -0.081 | -8.344
-5 | -0.078 | 0.01598 | -0.082 | -4.903
-4.5 | -0.015 | 0.01707 | -0.083 | -0.904
-4 | 0.048 | 0.0169 | -0.084 | 2.834
-3.5 | 0.112 | 0.01571 | -0.085 | 7.106
-3 | 0.176 | 0.0157 | -0.085 | 11.18
-2.5 | 0.24 | 0.01574 | -0.086 | 15.223
-2 | 0.304 | 0.01575 | -0.087 | 19.288
-1.5 | 0.368 | 0.01566 | -0.088 | 23.491
-1 | 0.432 | 0.01452 | -0.088 | 29.729
-0.5 | 0.495 | 0.01576 | -0.089 | 31.439
0 | 0.563 | 0.01581 | -0.09 | 35.613
0.5 | 0.627 | 0.01584 | -0.091 | 39.601
1 | 0.691 | 0.01601 | -0.092 | 43.178
1.5 | 0.755 | 0.01611 | -0.092 | 46.861
2 | 0.818 | 0.01624 | -0.093 | 50.395
2.5 | 0.882 | 0.01638 | -0.094 | 53.824
3 | 0.945 | 0.01528 | -0.095 | 61.856
3.5 | 1.008 | 0.01556 | -0.096 | 64.78
4 | 1.071 | 0.01592 | -0.096 | 67.276
4.5 | 1.133 | 0.01618 | -0.097 | 70.035
5 | 1.171 | 0.0187 | -0.096 | 62.638
5.5 | 1.228 | 0.01948 | -0.096 | 63.063
6 | 1.286 | 0.02024 | -0.097 | 63.54
6.5 | 1.342 | 0.02117 | -0.097 | 63.401
7 | 1.398 | 0.02198 | -0.098 | 63.603
7.5 | 1.453 | 0.02285 | -0.098 | 63.588
8 | 1.507 | 0.02412 | -0.099 | 62.453
8.5 | 1.56 | 0.02515 | -0.099 | 62.014
9 | 1.611 | 0.02647 | -0.1 | 60.868
9.5 | 1.639 | 0.03349 | -0.099 | 48.943
10 | 1.674 | 0.03894 | -0.098 | 42.986
10.5 | 1.716 | 0.04114 | -0.099 | 41.712
11 | 1.756 | 0.04345 | -0.099 | 40.403
11.5 | 1.793 | 0.04619 | -0.099 | 38.818
12 | 1.827 | 0.04894 | -0.099 | 37.331
12.5 | 1.86 | 0.05181 | -0.099 | 35.892
13 | 1.89 | 0.05504 | -0.1 | 34.346
13.5 | 1.92 | 0.0581 | -0.1 | 33.042
14 | 1.946 | 0.06059 | -0.101 | 32.122
14.5 | 1.969 | 0.06447 | -0.101 | 30.547
15 | 1.991 | 0.06761 | -0.101 | 29.446
15.5 | 2.006 | 0.0712 | -0.102 | 28.176
16 | 2.018 | 0.07611 | -0.102 | 26.513
16.5 | 2.027 | 0.08065 | -0.102 | 25.137
17 | 2.032 | 0.08449 | -0.102 | 24.049
17.5 | 2.034 | 0.08958 | -0.103 | 22.706
18 | 2.031 | 0.09606 | -0.103 | 21.142
18.5 | 2.027 | 0.10071 | -0.103 | 20.123
19 | 2.017 | 0.10548 | -0.103 | 19.125
19.5 | 2.003 | 0.11319 | -0.104 | 17.692
20 | 1.987 | 0.11823 | -0.104 | 16.804

## 30. Re 500k Mach 0.25 (2)
BIGFOIL.COM POLAR EXPORT
goe284
GOE 284 |  |  |  | Cl Max: | 1.6521 | at alpha= | 15 | deg
XFOIL ncrit=9 |  |  |  | L/D Max: | 99.687 | at alpha= | 6 | deg
Re: | 500000 |  |  | Cd Min: | 0.18712 | at alpha= | -17 | deg
Mach: | 0.25 |  |  | Cl=0 at alpha= | -4.2571 | deg
|  |  |  | @ Cl=0.1, Cd= | 0.01441
|  |  |  | @ Cl=0.4, Cd= | 0.012989
|  |  |  | @ Cl=0.6, Cd= | 0.012441
alpha (deg) | Cl | Cd | Cm | Cl/Cd
-17 | -0.4123 | 0.18712 | -0.0096 | -2.2034
-16.5 | -0.3826 | 0.18219 | -0.0108 | -2.1
-16 | -0.3585 | 0.17727 | -0.0135 | -2.0223
-14 | -0.5977 | 0.08842 | -0.0602 | -6.7598
-13.5 | -0.7434 | 0.05921 | -0.0822 | -12.5553
-13 | -0.8022 | 0.03837 | -0.1058 | -20.907
-12.5 | -0.8222 | 0.03111 | -0.1091 | -26.4288
-12 | -0.8232 | 0.02754 | -0.1045 | -29.8911
-11.5 | -0.8003 | 0.02473 | -0.1012 | -32.3615
-11 | -0.7649 | 0.02256 | -0.0985 | -33.9051
-10.5 | -0.723 | 0.02073 | -0.0961 | -34.877
-10 | -0.6768 | 0.01915 | -0.0941 | -35.342
-9.5 | -0.6266 | 0.01786 | -0.0927 | -35.084
-9 | -0.5732 | 0.01678 | -0.0915 | -34.1597
-8.5 | -0.5174 | 0.01591 | -0.0906 | -32.5204
-8 | -0.4581 | 0.01545 | -0.0901 | -29.6505
-7.5 | -0.395 | 0.01567 | -0.09 | -25.2074
-7 | -0.3327 | 0.01599 | -0.0898 | -20.8068
-6.5 | -0.2717 | 0.01598 | -0.0896 | -17.0025
-6 | -0.2108 | 0.0161 | -0.0895 | -13.0932
-5.5 | -0.1506 | 0.01566 | -0.0895 | -9.6169
-5 | -0.0898 | 0.01553 | -0.0895 | -5.7824
-4.5 | -0.0292 | 0.01535 | -0.0895 | -1.9023
-4 | 0.0309 | 0.01467 | -0.0896 | 2.1063
-3.5 | 0.0919 | 0.01443 | -0.0898 | 6.3687
-3 | 0.1531 | 0.01428 | -0.0899 | 10.7213
-2.5 | 0.2126 | 0.01374 | -0.0901 | 15.4731
-2 | 0.2732 | 0.01339 | -0.0903 | 20.4033
-1.5 | 0.3339 | 0.01315 | -0.0904 | 25.3916
-1 | 0.394 | 0.01302 | -0.0906 | 30.2611
-0.5 | 0.4543 | 0.01271 | -0.0908 | 35.7435
0 | 0.5151 | 0.01259 | -0.0911 | 40.9134
0.5 | 0.5754 | 0.01251 | -0.0914 | 45.9952
1 | 0.6357 | 0.01234 | -0.0917 | 51.5154
1.5 | 0.6939 | 0.01173 | -0.092 | 59.156
2 | 0.742 | 0.01062 | -0.0899 | 69.8682
2.5 | 0.818 | 0.0106 | -0.0926 | 77.1698
3 | 0.8885 | 0.01073 | -0.0951 | 82.8052
3.5 | 0.9426 | 0.01095 | -0.0942 | 86.0822
4 | 0.9977 | 0.01105 | -0.0935 | 90.2896
4.5 | 1.0529 | 0.01125 | -0.0928 | 93.5911
5 | 1.1071 | 0.01146 | -0.0919 | 96.6056
5.5 | 1.1605 | 0.0117 | -0.091 | 99.188
6 | 1.2102 | 0.01214 | -0.0895 | 99.687
6.5 | 1.253 | 0.01293 | -0.087 | 96.9064
7 | 1.2899 | 0.01395 | -0.0837 | 92.4659
8 | 1.355 | 0.01611 | -0.076 | 84.1092
8.5 | 1.3875 | 0.01742 | -0.0727 | 79.6498
9 | 1.4184 | 0.01895 | -0.0696 | 74.8496
9.5 | 1.4504 | 0.02058 | -0.067 | 70.4762
10 | 1.4818 | 0.02235 | -0.0647 | 66.2998
10.5 | 1.5056 | 0.02472 | -0.062 | 60.9061
11 | 1.5363 | 0.02683 | -0.0603 | 57.2605
11.5 | 1.558 | 0.02966 | -0.0583 | 52.5287
12 | 1.5802 | 0.0326 | -0.0565 | 48.4724
12.5 | 1.6009 | 0.03579 | -0.0551 | 44.7304
13 | 1.6143 | 0.0396 | -0.0534 | 40.7652
13.5 | 1.6324 | 0.04333 | -0.0524 | 37.6737
14 | 1.6381 | 0.04815 | -0.0512 | 34.0208
14.5 | 1.6491 | 0.05278 | -0.0505 | 31.2448
15 | 1.6521 | 0.05818 | -0.0497 | 28.3964
15.5 | 1.648 | 0.06451 | -0.0493 | 25.5464
16 | 1.6295 | 0.07252 | -0.0491 | 22.4697
16.5 | 1.5687 | 0.08556 | -0.0497 | 18.3345
17 | 1.5295 | 0.09658 | -0.0507 | 15.8366
17.5 | 1.5052 | 0.10605 | -0.052 | 14.1933
18 | 1.4867 | 0.11508 | -0.0538 | 12.9188
18.5 | 1.4761 | 0.1232 | -0.0557 | 11.9813
19 | 1.4646 | 0.13164 | -0.0582 | 11.1258
19.5 | 1.4604 | 0.13927 | -0.0609 | 10.4861
20 | 1.4535 | 0.14738 | -0.0642 | 9.8623

## 31. Re 500k Mach 0.50 (1)
BIGFOIL.COM POLAR EXPORT
goe284
GOE 284 |  |  |  | Cl Max: | 1.785 | at alpha= | 11 | deg
JavaFoil+Calcfoil stall+Eppler ext transition |  |  |  | L/D Max: | 63.017 | at alpha= | 3.5 | deg
Re: | 500000 |  |  | Cd Min: | 0.0161 | at alpha= | -2 | deg
Mach: | 0.5 |  |  | Cl=0 at alpha= | -4.3786 | deg
|  |  |  | @ Cl=0.1, Cd= | 0.017621
|  |  |  | @ Cl=0.4, Cd= | 0.016134
|  |  |  | @ Cl=0.6, Cd= | 0.016406
alpha (deg) | Cl | Cd | Cm | Cl/Cd
-20 | -0.89 | 0.24143 | -0.043 | -3.688
-19.5 | -0.863 | 0.23321 | -0.043 | -3.7
-19 | -0.835 | 0.22836 | -0.043 | -3.658
-18.5 | -0.809 | 0.2199 | -0.044 | -3.679
-18 | -0.778 | 0.21734 | -0.043 | -3.58
-17.5 | -0.749 | 0.21064 | -0.042 | -3.555
-17 | -0.721 | 0.2089 | -0.042 | -3.45
-16.5 | -0.693 | 0.18563 | -0.043 | -3.734
-16 | -0.665 | 0.18587 | -0.043 | -3.578
-15.5 | -0.637 | 0.17531 | -0.043 | -3.633
-15 | -0.609 | 0.17433 | -0.044 | -3.493
-14.5 | -0.581 | 0.16889 | -0.044 | -3.438
-14 | -0.553 | 0.17432 | -0.045 | -3.172
-13.5 | -0.523 | 0.17024 | -0.044 | -3.074
-13 | -0.494 | 0.15166 | -0.043 | -3.26
-12.5 | -0.466 | 0.14562 | -0.043 | -3.197
-12 | -0.439 | 0.12577 | -0.046 | -3.492
-11.5 | -0.407 | 0.11756 | -0.039 | -3.462
-11 | -0.378 | 0.10874 | -0.038 | -3.48
-10.5 | -0.35 | 0.10338 | -0.038 | -3.386
-10 | -0.322 | 0.10339 | -0.038 | -3.111
-9.5 | -0.293 | 0.09784 | -0.039 | -2.997
-9 | -0.402 | 0.07238 | -0.04 | -5.551
-8.5 | -0.394 | 0.06525 | -0.042 | -6.033
-8 | -0.372 | 0.05775 | -0.056 | -6.44
-7.5 | -0.334 | 0.05463 | -0.058 | -6.106
-7 | -0.288 | 0.05047 | -0.06 | -5.714
-6.5 | -0.239 | 0.04677 | -0.063 | -5.114
-6 | -0.187 | 0.04282 | -0.066 | -4.368
-5.5 | -0.134 | 0.03589 | -0.072 | -3.736
-5 | -0.086 | 0.01966 | -0.091 | -4.349
-4.5 | -0.017 | 0.01717 | -0.093 | -0.996
-4 | 0.053 | 0.01772 | -0.093 | 3.002
-3.5 | 0.124 | 0.01757 | -0.094 | 7.069
-3 | 0.196 | 0.01621 | -0.095 | 12.072
-2.5 | 0.267 | 0.01613 | -0.096 | 16.563
-2 | 0.339 | 0.0161 | -0.097 | 21.039
-1.5 | 0.411 | 0.01614 | -0.098 | 25.437
-1 | 0.482 | 0.01627 | -0.099 | 29.599
-0.5 | 0.553 | 0.01635 | -0.1 | 33.813
0 | 0.628 | 0.01644 | -0.101 | 38.236
0.5 | 0.7 | 0.01656 | -0.102 | 42.243
1 | 0.771 | 0.01679 | -0.102 | 45.907
1.5 | 0.842 | 0.01697 | -0.103 | 49.601
2 | 0.897 | 0.01736 | -0.102 | 51.662
2.5 | 0.962 | 0.01765 | -0.103 | 54.498
3 | 1.027 | 0.018 | -0.103 | 57.053
3.5 | 1.091 | 0.01732 | -0.104 | 63.017
4 | 1.155 | 0.02022 | -0.104 | 57.115
4.5 | 1.216 | 0.02161 | -0.105 | 56.268
5 | 1.278 | 0.02283 | -0.105 | 55.973
5.5 | 1.339 | 0.02407 | -0.106 | 55.617
6 | 1.396 | 0.02567 | -0.106 | 54.377
6.5 | 1.452 | 0.02707 | -0.106 | 53.637
7 | 1.507 | 0.02892 | -0.106 | 52.114
7.5 | 1.561 | 0.03097 | -0.107 | 50.413
8 | 1.598 | 0.03956 | -0.105 | 40.389
8.5 | 1.652 | 0.04128 | -0.106 | 40.019
9 | 1.692 | 0.04865 | -0.105 | 34.772
9.5 | 1.727 | 0.05259 | -0.106 | 32.833
10 | 1.756 | 0.05775 | -0.106 | 30.415
10.5 | 1.777 | 0.06171 | -0.106 | 28.796
11 | 1.785 | 0.06724 | -0.106 | 26.541
11.5 | 1.778 | 0.07208 | -0.106 | 24.663
12 | 1.742 | 0.07822 | -0.106 | 22.268
12.5 | 1.655 | 0.08477 | -0.107 | 19.525
13 | 1.15 | 0.11396 | -0.055 | 10.087
13.5 | 1.019 | 0.12577 | -0.055 | 8.099
14 | 1.046 | 0.13383 | -0.056 | 7.82
14.5 | 1.075 | 0.14254 | -0.058 | 7.54
15 | 1.18 | 0.16204 | -0.1 | 7.284
15.5 | 1.139 | 0.20248 | -0.071 | 5.625
16 | 1.168 | 0.19502 | -0.073 | 5.989

## 32. Re 500k Mach 0.50 (2)
BIGFOIL.COM POLAR EXPORT
goe284
GOE 284 |  |  |  | Cl Max: | 1.4971 | at alpha= | 14 | deg
XFOIL ncrit=9 |  |  |  | L/D Max: | 85.8978 | at alpha= | 4 | deg
Re: | 500000 |  |  | Cd Min: | 0.25015 | at alpha= | -20 | deg
Mach: | 0.5 |  |  | Cl=0 at alpha= | -4.2411 | deg
|  |  |  | @ Cl=0.1, Cd= | 0.016933
|  |  |  | @ Cl=0.4, Cd= | 0.014837
|  |  |  | @ Cl=0.6, Cd= | 0.014183
alpha (deg) | Cl | Cd | Cm | Cl/Cd
-20 | -0.5297 | 0.25015 | 0.023 | -2.1175
-19.5 | -0.5076 | 0.24122 | 0.0161 | -2.1043
-19 | -0.4811 | 0.2339 | 0.0116 | -2.0569
-18.5 | -0.4537 | 0.22729 | 0.0071 | -1.9961
-18 | -0.4363 | 0.21792 | -0.0007 | -2.0021
-17.5 | -0.4052 | 0.21165 | -0.0035 | -1.9145
-17 | -0.3784 | 0.20494 | -0.0081 | -1.8464
-16.5 | -0.3589 | 0.19603 | -0.0145 | -1.8308
-16 | -0.3295 | 0.18993 | -0.018 | -1.7348
-15 | -0.2811 | 0.17499 | -0.0287 | -1.6064
-14.5 | -0.2629 | 0.16983 | -0.0291 | -1.548
-14 | -0.2621 | 0.16179 | -0.0326 | -1.62
-13.5 | -0.2371 | 0.15682 | -0.0319 | -1.5119
-13 | -0.2146 | 0.15081 | -0.0346 | -1.423
-12.5 | -0.2126 | 0.14163 | -0.0418 | -1.5011
-11.5 | -0.1859 | 0.12367 | -0.0484 | -1.5032
-11 | -0.1736 | 0.11606 | -0.052 | -1.4958
-10.5 | -0.1722 | 0.10664 | -0.0567 | -1.6148
-10 | -0.1889 | 0.09461 | -0.063 | -1.9966
-9.5 | -0.1796 | 0.08777 | -0.0666 | -2.0463
-9 | -0.1829 | 0.07921 | -0.0716 | -2.3091
-8 | -0.3286 | 0.04538 | -0.1021 | -7.2411
-7.5 | -0.3985 | 0.02817 | -0.114 | -14.1463
-7 | -0.3776 | 0.02194 | -0.1129 | -17.2106
-6.5 | -0.3203 | 0.01954 | -0.1109 | -16.392
-5.5 | -0.177 | 0.0188 | -0.1077 | -9.4149
-5 | -0.1056 | 0.01862 | -0.1065 | -5.6713
-4.5 | -0.0365 | 0.01796 | -0.1055 | -2.0323
-4 | 0.034 | 0.01773 | -0.1047 | 1.9177
-3.5 | 0.1036 | 0.01689 | -0.1042 | 6.1338
-3 | 0.1741 | 0.01644 | -0.1038 | 10.59
-2.5 | 0.245 | 0.01605 | -0.1034 | 15.2648
-2 | 0.3142 | 0.01549 | -0.1031 | 20.2841
-1.5 | 0.3831 | 0.01491 | -0.1026 | 25.6942
-1 | 0.4526 | 0.01461 | -0.1023 | 30.9788
-0.5 | 0.5221 | 0.01453 | -0.102 | 35.9326
0 | 0.59 | 0.0142 | -0.1017 | 41.5493
0.5 | 0.6591 | 0.01408 | -0.1014 | 46.8111
1 | 0.7273 | 0.01406 | -0.101 | 51.7283
1.5 | 0.7947 | 0.01394 | -0.1005 | 57.0086
2 | 0.8602 | 0.01355 | -0.1 | 63.4834
2.5 | 0.9137 | 0.01233 | -0.0971 | 74.1038
3 | 1.0009 | 0.01232 | -0.0995 | 81.2419
3.5 | 1.057 | 0.01256 | -0.0968 | 84.1561
4 | 1.1098 | 0.01292 | -0.0935 | 85.8978
4.5 | 1.1523 | 0.0136 | -0.0888 | 84.7279
5.5 | 1.2033 | 0.0168 | -0.0765 | 71.625
6 | 1.2282 | 0.01917 | -0.0718 | 64.0689
6.5 | 1.2529 | 0.02193 | -0.068 | 57.1318
7 | 1.282 | 0.02474 | -0.0651 | 51.8189
7.5 | 1.3043 | 0.0281 | -0.0621 | 46.4164
8 | 1.331 | 0.03133 | -0.0596 | 42.4832
8.5 | 1.3555 | 0.0348 | -0.0572 | 38.9511
9 | 1.3789 | 0.03821 | -0.0545 | 36.0874
9.5 | 1.4025 | 0.04197 | -0.0525 | 33.4167
10 | 1.423 | 0.04604 | -0.0505 | 30.9079
10.5 | 1.4453 | 0.04994 | -0.0485 | 28.9407
11 | 1.4645 | 0.05419 | -0.0466 | 27.0253
11.5 | 1.4713 | 0.05983 | -0.0454 | 24.5913
12 | 1.4869 | 0.06469 | -0.0441 | 22.985
12.5 | 1.4868 | 0.07118 | -0.0433 | 20.8879
13 | 1.4919 | 0.07738 | -0.0428 | 19.2802
13.5 | 1.4867 | 0.0847 | -0.0428 | 17.5525
14 | 1.4971 | 0.09067 | -0.0427 | 16.5115
14.5 | 1.4779 | 0.0999 | -0.044 | 14.7938
15 | 1.4644 | 0.1088 | -0.0455 | 13.4596
15.5 | 1.4335 | 0.11991 | -0.0486 | 11.9548
16 | 1.3991 | 0.13177 | -0.0529 | 10.6177
16.5 | 1.3788 | 0.14226 | -0.057 | 9.6921
17 | 1.3741 | 0.151 | -0.0606 | 9.1
17.5 | 1.3789 | 0.15868 | -0.0638 | 8.6898
18 | 1.3815 | 0.16702 | -0.0678 | 8.2715
18.5 | 1.3841 | 0.17554 | -0.0722 | 7.8848
19 | 1.3865 | 0.18442 | -0.0771 | 7.5182

## 33. Re 750k Mach 0.00 (1)
BIGFOIL.COM POLAR EXPORT
goe284
GOE 284 |  |  |  | Cl Max: | 2.163 | at alpha= | 20 | deg
JavaFoil+Calcfoil stall+Eppler ext transition |  |  |  | L/D Max: | 75.396 | at alpha= | 5 | deg
Re: | 750000 |  |  | Cd Min: | 0.01365 | at alpha= | -1 | deg
Mach: | 0 |  |  | Cl=0 at alpha= | -4.377 | deg
|  |  |  | @ Cl=0.1, Cd= | 0.01473
|  |  |  | @ Cl=0.4, Cd= | 0.013943
|  |  |  | @ Cl=0.6, Cd= | 0.014751
alpha (deg) | Cl | Cd | Cm | Cl/Cd
-20 | -1.015 | 0.17312 | -0.03 | -5.866
-19.5 | -1.022 | 0.16013 | -0.037 | -6.382
-19 | -1.014 | 0.15074 | -0.038 | -6.726
-18.5 | -1.004 | 0.14077 | -0.039 | -7.134
-18 | -0.993 | 0.13434 | -0.04 | -7.389
-17.5 | -0.978 | 0.12917 | -0.04 | -7.573
-17 | -0.962 | 0.12271 | -0.041 | -7.841
-16.5 | -0.944 | 0.11606 | -0.041 | -8.133
-16 | -0.923 | 0.11156 | -0.041 | -8.276
-15.5 | -0.903 | 0.10452 | -0.042 | -8.638
-15 | -0.878 | 0.1009 | -0.043 | -8.706
-14.5 | -0.854 | 0.09348 | -0.044 | -9.141
-14 | -0.827 | 0.08873 | -0.045 | -9.323
-13.5 | -0.798 | 0.08362 | -0.046 | -9.544
-13 | -0.767 | 0.07842 | -0.047 | -9.781
-12.5 | -0.734 | 0.07429 | -0.047 | -9.88
-12 | -0.699 | 0.07149 | -0.048 | -9.773
-11.5 | -0.666 | 0.06467 | -0.05 | -10.3
-11 | -0.627 | 0.06116 | -0.051 | -10.245
-10.5 | -0.589 | 0.05611 | -0.053 | -10.501
-10 | -0.552 | 0.05091 | -0.055 | -10.838
-9.5 | -0.512 | 0.0456 | -0.057 | -11.239
-9 | -0.478 | 0.03644 | -0.062 | -13.107
-8.5 | -0.436 | 0.03157 | -0.064 | -13.816
-8 | -0.423 | 0.01901 | -0.074 | -22.255
-7.5 | -0.372 | 0.01568 | -0.076 | -23.727
-7 | -0.314 | 0.01643 | -0.077 | -19.136
-6.5 | -0.256 | 0.01615 | -0.077 | -15.844
-6 | -0.197 | 0.01582 | -0.078 | -12.426
-5.5 | -0.137 | 0.01557 | -0.079 | -8.773
-5 | -0.076 | 0.01499 | -0.08 | -5.073
-4.5 | -0.015 | 0.01581 | -0.08 | -0.947
-4 | 0.046 | 0.01473 | -0.081 | 3.154
-3.5 | 0.108 | 0.01473 | -0.082 | 7.345
-3 | 0.17 | 0.01468 | -0.083 | 11.59
-2.5 | 0.232 | 0.01466 | -0.083 | 15.84
-2 | 0.294 | 0.01463 | -0.084 | 20.109
-1.5 | 0.356 | 0.01466 | -0.085 | 24.312
-1 | 0.418 | 0.01365 | -0.086 | 30.652
-0.5 | 0.48 | 0.01368 | -0.086 | 35.087
0 | 0.546 | 0.01469 | -0.087 | 37.147
0.5 | 0.608 | 0.01476 | -0.088 | 41.159
1 | 0.67 | 0.01481 | -0.089 | 45.206
1.5 | 0.731 | 0.0149 | -0.09 | 49.079
2 | 0.793 | 0.01507 | -0.09 | 52.618
2.5 | 0.855 | 0.01507 | -0.091 | 56.703
3 | 0.916 | 0.01526 | -0.092 | 60.036
3.5 | 0.977 | 0.01411 | -0.093 | 69.253
4 | 1.038 | 0.01441 | -0.093 | 72.051
4.5 | 1.099 | 0.01458 | -0.094 | 75.36
5 | 1.159 | 0.01538 | -0.095 | 75.396
5.5 | 1.22 | 0.01697 | -0.096 | 71.859
6 | 1.28 | 0.01767 | -0.096 | 72.423
6.5 | 1.316 | 0.01843 | -0.095 | 71.397
7 | 1.37 | 0.01899 | -0.096 | 72.127
7.5 | 1.425 | 0.01969 | -0.096 | 72.358
8 | 1.478 | 0.02049 | -0.097 | 72.116
8.5 | 1.532 | 0.02143 | -0.097 | 71.463
9 | 1.583 | 0.0224 | -0.098 | 70.673
9.5 | 1.614 | 0.02839 | -0.097 | 56.852
10 | 1.659 | 0.02942 | -0.097 | 56.402
10.5 | 1.691 | 0.03474 | -0.097 | 48.69
11 | 1.733 | 0.03681 | -0.097 | 47.088
11.5 | 1.772 | 0.03893 | -0.097 | 45.523
12 | 1.811 | 0.04081 | -0.098 | 44.379
12.5 | 1.85 | 0.04281 | -0.098 | 43.211
13 | 1.883 | 0.04569 | -0.098 | 41.209
13.5 | 1.915 | 0.04808 | -0.099 | 39.834
14 | 1.95 | 0.04984 | -0.099 | 39.135
14.5 | 1.978 | 0.0525 | -0.099 | 37.684
15 | 2.006 | 0.05537 | -0.1 | 36.221
15.5 | 2.03 | 0.05833 | -0.1 | 34.807
16 | 2.054 | 0.06209 | -0.1 | 33.085
16.5 | 2.076 | 0.06535 | -0.101 | 31.769
17 | 2.095 | 0.06835 | -0.101 | 30.655
17.5 | 2.114 | 0.07176 | -0.101 | 29.455
18 | 2.127 | 0.07606 | -0.102 | 27.963
18.5 | 2.139 | 0.07998 | -0.102 | 26.747
19 | 2.149 | 0.08355 | -0.102 | 25.725
19.5 | 2.157 | 0.08821 | -0.103 | 24.455
20 | 2.163 | 0.09273 | -0.103 | 23.323

## 34. Re 750k Mach 0.00 (2)
BIGFOIL.COM POLAR EXPORT
goe284
GOE 284 |  |  |  | Cl Max: | 1.7203 | at alpha= | 14.5 | deg
XFOIL ncrit=9 |  |  |  | L/D Max: | 117.075 | at alpha= | 5.5 | deg
Re: | 750000 |  |  | Cd Min: | 0.12045 | at alpha= | -18 | deg
Mach: | 0 |  |  | Cl=0 at alpha= | -4.2317 | deg
|  |  |  | @ Cl=0.1, Cd= | 0.011877
|  |  |  | @ Cl=0.4, Cd= | 0.010867
|  |  |  | @ Cl=0.6, Cd= | 0.010541
alpha (deg) | Cl | Cd | Cm | Cl/Cd
-18 | -0.7597 | 0.12045 | -0.0345 | -6.3072
-17.5 | -0.8533 | 0.0957 | -0.0502 | -8.9164
-17 | -0.9063 | 0.08018 | -0.0603 | -11.3033
-16.5 | -0.9529 | 0.06633 | -0.0696 | -14.366
-16 | -0.9987 | 0.05162 | -0.0807 | -19.3472
-15.5 | -1.0249 | 0.03817 | -0.094 | -26.8509
-15 | -1.0324 | 0.03109 | -0.0995 | -33.2068
-14.5 | -1.0203 | 0.02757 | -0.0995 | -37.0076
-14 | -0.9956 | 0.02529 | -0.0976 | -39.3673
-13.5 | -0.9703 | 0.02354 | -0.0941 | -41.2192
-13 | -0.9359 | 0.02195 | -0.0916 | -42.6378
-12.5 | -0.8962 | 0.02054 | -0.0897 | -43.6319
-12 | -0.8524 | 0.01936 | -0.0881 | -44.0289
-11.5 | -0.81 | 0.01785 | -0.0864 | -45.3782
-11 | -0.7626 | 0.01677 | -0.0853 | -45.4741
-10.5 | -0.7123 | 0.01593 | -0.0844 | -44.7144
-10 | -0.6605 | 0.0152 | -0.0837 | -43.4539
-9.5 | -0.6082 | 0.01438 | -0.0833 | -42.2949
-8.5 | -0.5 | 0.013 | -0.0827 | -38.4615
-8 | -0.4421 | 0.01283 | -0.0829 | -34.4583
-7.5 | -0.3828 | 0.01288 | -0.0832 | -29.7205
-7 | -0.3238 | 0.01293 | -0.0835 | -25.0425
-6.5 | -0.2648 | 0.01289 | -0.0837 | -20.5431
-6 | -0.207 | 0.01275 | -0.0839 | -16.2353
-5.5 | -0.1477 | 0.01269 | -0.0843 | -11.6391
-5 | -0.0893 | 0.01247 | -0.0845 | -7.1612
-4.5 | -0.0316 | 0.01226 | -0.0848 | -2.5775
-4 | 0.0273 | 0.01206 | -0.0851 | 2.2637
-3.5 | 0.0866 | 0.01197 | -0.0855 | 7.2348
-3 | 0.1444 | 0.01157 | -0.0858 | 12.4806
-2.5 | 0.2026 | 0.01148 | -0.0861 | 17.6481
-2 | 0.2616 | 0.01128 | -0.0865 | 23.1915
-1.5 | 0.3206 | 0.01114 | -0.0869 | 28.7792
-1 | 0.3785 | 0.0109 | -0.0872 | 34.7248
-0.5 | 0.4374 | 0.01081 | -0.0876 | 40.4625
0 | 0.4964 | 0.01069 | -0.0881 | 46.4359
0.5 | 0.5552 | 0.01058 | -0.0886 | 52.4764
1 | 0.6132 | 0.01053 | -0.089 | 58.2336
1.5 | 0.6707 | 0.0101 | -0.0895 | 66.4059
2 | 0.7261 | 0.00934 | -0.0899 | 77.7409
2.5 | 0.7718 | 0.00866 | -0.0873 | 89.1224
3 | 0.847 | 0.00879 | -0.091 | 96.3595
3.5 | 0.9122 | 0.00888 | -0.0931 | 102.7252
4 | 0.9652 | 0.00909 | -0.0925 | 106.1826
4.5 | 1.0205 | 0.00918 | -0.0924 | 111.1656
5 | 1.0748 | 0.00938 | -0.0923 | 114.5842
5.5 | 1.1286 | 0.00964 | -0.0921 | 117.0747
6 | 1.1793 | 0.01009 | -0.0914 | 116.8781
6.5 | 1.2263 | 0.01079 | -0.0903 | 113.6515
7 | 1.2724 | 0.01151 | -0.089 | 110.5474
7.5 | 1.3174 | 0.01223 | -0.0876 | 107.7187
8 | 1.3612 | 0.01294 | -0.086 | 105.1932
8.5 | 1.4005 | 0.01375 | -0.0837 | 101.8545
9 | 1.439 | 0.01439 | -0.0812 | 100
9.5 | 1.4706 | 0.01544 | -0.078 | 95.2461
10 | 1.5089 | 0.01629 | -0.0761 | 92.6274
10.5 | 1.5389 | 0.01764 | -0.0733 | 87.2392
11 | 1.5748 | 0.01876 | -0.0716 | 83.9446
11.5 | 1.6039 | 0.02039 | -0.0694 | 78.6611
12 | 1.6321 | 0.02219 | -0.0674 | 73.5511
12.5 | 1.6603 | 0.02413 | -0.0657 | 68.8065
13 | 1.6796 | 0.02687 | -0.0638 | 62.5084
13.5 | 1.7018 | 0.02955 | -0.0624 | 57.5905
14 | 1.715 | 0.03311 | -0.0608 | 51.797
14.5 | 1.7203 | 0.03755 | -0.0593 | 45.8136
15 | 1.7186 | 0.04285 | -0.0578 | 40.1074
15.5 | 1.6662 | 0.0535 | -0.0556 | 31.1439
16 | 1.6315 | 0.06271 | -0.0543 | 26.0166
16.5 | 1.6167 | 0.07007 | -0.0538 | 23.0726
17 | 1.6048 | 0.0773 | -0.0537 | 20.7607
17.5 | 1.6 | 0.08381 | -0.0538 | 19.0908
18 | 1.5861 | 0.09158 | -0.0543 | 17.3193
18.5 | 1.5856 | 0.09779 | -0.0549 | 16.2143
19 | 1.5735 | 0.10558 | -0.056 | 14.9034
19.5 | 1.5689 | 0.11253 | -0.0574 | 13.9421

## 35. Re 750k Mach 0.10 (1)
BIGFOIL.COM POLAR EXPORT
goe284
GOE 284 |  |  |  | Cl Max: | 2.145 | at alpha= | 20 | deg
JavaFoil+Calcfoil stall+Eppler ext transition |  |  |  | L/D Max: | 79.514 | at alpha= | 5 | deg
Re: | 750000 |  |  | Cd Min: | 0.01372 | at alpha= | -1 | deg
Mach: | 0.1 |  |  | Cl=0 at alpha= | -4.379 | deg
|  |  |  | @ Cl=0.1, Cd= | 0.014841
|  |  |  | @ Cl=0.4, Cd= | 0.014049
|  |  |  | @ Cl=0.6, Cd= | 0.014794
alpha (deg) | Cl | Cd | Cm | Cl/Cd
-20 | -1.004 | 0.16652 | -0.037 | -6.03
-19.5 | -0.986 | 0.16778 | -0.03 | -5.878
-19 | -0.992 | 0.15444 | -0.038 | -6.425
-18.5 | -0.986 | 0.14405 | -0.039 | -6.843
-18 | -0.977 | 0.13626 | -0.04 | -7.167
-17.5 | -0.964 | 0.12979 | -0.04 | -7.427
-17 | -0.95 | 0.12444 | -0.041 | -7.635
-16.5 | -0.934 | 0.11787 | -0.041 | -7.923
-16 | -0.915 | 0.11352 | -0.041 | -8.059
-15.5 | -0.896 | 0.10615 | -0.043 | -8.442
-15 | -0.872 | 0.10179 | -0.043 | -8.57
-14.5 | -0.85 | 0.09504 | -0.044 | -8.941
-14 | -0.824 | 0.08987 | -0.045 | -9.166
-13.5 | -0.795 | 0.08476 | -0.046 | -9.385
-13 | -0.765 | 0.07938 | -0.047 | -9.639
-12.5 | -0.733 | 0.07469 | -0.048 | -9.813
-12 | -0.698 | 0.0723 | -0.048 | -9.656
-11.5 | -0.665 | 0.0658 | -0.05 | -10.107
-11 | -0.626 | 0.0624 | -0.051 | -10.033
-10.5 | -0.589 | 0.05708 | -0.053 | -10.319
-10 | -0.551 | 0.05233 | -0.055 | -10.531
-9.5 | -0.512 | 0.0468 | -0.057 | -10.941
-9 | -0.474 | 0.03925 | -0.06 | -12.081
-8.5 | -0.431 | 0.03546 | -0.062 | -12.143
-8 | -0.423 | 0.01849 | -0.074 | -22.875
-7.5 | -0.374 | 0.0157 | -0.076 | -23.792
-7 | -0.316 | 0.01646 | -0.077 | -19.181
-6.5 | -0.257 | 0.0162 | -0.078 | -15.867
-6 | -0.197 | 0.01589 | -0.078 | -12.426
-5.5 | -0.137 | 0.01559 | -0.079 | -8.801
-5 | -0.076 | 0.01491 | -0.08 | -5.124
-4.5 | -0.015 | 0.01576 | -0.081 | -0.954
-4 | 0.047 | 0.01573 | -0.081 | 2.967
-3.5 | 0.109 | 0.01469 | -0.082 | 7.402
-3 | 0.171 | 0.01471 | -0.083 | 11.625
-2.5 | 0.233 | 0.01468 | -0.084 | 15.888
-2 | 0.296 | 0.01467 | -0.085 | 20.16
-1.5 | 0.358 | 0.01474 | -0.085 | 24.31
-1 | 0.42 | 0.01372 | -0.086 | 30.63
-0.5 | 0.482 | 0.01471 | -0.087 | 32.797
0 | 0.548 | 0.01467 | -0.088 | 37.385
0.5 | 0.611 | 0.01482 | -0.088 | 41.211
1 | 0.673 | 0.01485 | -0.089 | 45.307
1.5 | 0.735 | 0.01495 | -0.09 | 49.15
2 | 0.797 | 0.01507 | -0.091 | 52.9
2.5 | 0.859 | 0.01517 | -0.092 | 56.596
3 | 0.92 | 0.01395 | -0.092 | 65.984
3.5 | 0.982 | 0.01412 | -0.093 | 69.53
4 | 1.043 | 0.01447 | -0.094 | 72.07
4.5 | 1.104 | 0.01465 | -0.095 | 75.364
5 | 1.165 | 0.01465 | -0.095 | 79.514
5.5 | 1.225 | 0.01706 | -0.096 | 71.825
6 | 1.272 | 0.01791 | -0.096 | 71.022
6.5 | 1.319 | 0.01851 | -0.096 | 71.277
7 | 1.375 | 0.01922 | -0.096 | 71.542
7.5 | 1.43 | 0.01982 | -0.097 | 72.145
8 | 1.484 | 0.0208 | -0.097 | 71.326
8.5 | 1.537 | 0.02161 | -0.098 | 71.141
9 | 1.59 | 0.02261 | -0.098 | 70.292
9.5 | 1.619 | 0.02872 | -0.097 | 56.381
10 | 1.654 | 0.03358 | -0.097 | 49.254
10.5 | 1.696 | 0.03526 | -0.097 | 48.1
11 | 1.739 | 0.03745 | -0.098 | 46.432
11.5 | 1.777 | 0.03962 | -0.098 | 44.857
12 | 1.815 | 0.04151 | -0.098 | 43.73
12.5 | 1.853 | 0.04359 | -0.099 | 42.518
13 | 1.886 | 0.04657 | -0.099 | 40.5
13.5 | 1.919 | 0.04913 | -0.099 | 39.058
14 | 1.951 | 0.05077 | -0.099 | 38.424
14.5 | 1.979 | 0.0535 | -0.1 | 36.993
15 | 2.005 | 0.05648 | -0.1 | 35.505
15.5 | 2.03 | 0.05959 | -0.1 | 34.07
16 | 2.052 | 0.06302 | -0.101 | 32.556
16.5 | 2.072 | 0.06681 | -0.101 | 31.014
17 | 2.09 | 0.06987 | -0.101 | 29.91
17.5 | 2.105 | 0.07442 | -0.101 | 28.285
18 | 2.118 | 0.07774 | -0.102 | 27.245
18.5 | 2.13 | 0.08094 | -0.102 | 26.311
19 | 2.136 | 0.08562 | -0.102 | 24.949
19.5 | 2.142 | 0.09054 | -0.103 | 23.655
20 | 2.145 | 0.0951 | -0.103 | 22.552

## 36. Re 750k Mach 0.10 (2)
BIGFOIL.COM POLAR EXPORT
goe284
GOE 284 |  |  |  | Cl Max: | 1.7151 | at alpha= | 14.5 | deg
XFOIL ncrit=9 |  |  |  | L/D Max: | 116.78 | at alpha= | 5.5 | deg
Re: | 750000 |  |  | Cd Min: | 0.1165 | at alpha= | 19.5 | deg
Mach: | 0.1 |  |  | Cl=0 at alpha= | -4.2306 | deg
|  |  |  | @ Cl=0.1, Cd= | 0.011928
|  |  |  | @ Cl=0.4, Cd= | 0.010931
|  |  |  | @ Cl=0.6, Cd= | 0.010623
alpha (deg) | Cl | Cd | Cm | Cl/Cd
-17.5 | -0.7708 | 0.11121 | -0.0411 | -6.931
-17 | -0.8346 | 0.09287 | -0.0526 | -8.9868
-16.5 | -0.8793 | 0.07896 | -0.0616 | -11.136
-16 | -0.9322 | 0.06402 | -0.0719 | -14.5611
-15.5 | -0.9819 | 0.04816 | -0.0846 | -20.3883
-15 | -1.0049 | 0.03519 | -0.0984 | -28.5564
-14.5 | -1.0065 | 0.02959 | -0.1016 | -34.0149
-14 | -0.9894 | 0.02664 | -0.1003 | -37.1396
-13.5 | -0.9691 | 0.0246 | -0.0965 | -39.3943
-13 | -0.9377 | 0.02281 | -0.0938 | -41.1092
-12.5 | -0.8997 | 0.02123 | -0.0916 | -42.3787
-12 | -0.8573 | 0.01989 | -0.0897 | -43.1021
-11.5 | -0.8142 | 0.01841 | -0.0881 | -44.226
-11 | -0.7677 | 0.01718 | -0.0867 | -44.6857
-10.5 | -0.7176 | 0.01626 | -0.0857 | -44.1328
-10 | -0.6653 | 0.01553 | -0.085 | -42.8397
-9.5 | -0.6129 | 0.01463 | -0.0844 | -41.8934
-9 | -0.5585 | 0.01396 | -0.084 | -40.0072
-8.5 | -0.5038 | 0.01319 | -0.0837 | -38.1956
-8 | -0.4463 | 0.01289 | -0.0837 | -34.6237
-7.5 | -0.3862 | 0.01294 | -0.084 | -29.8454
-7 | -0.3267 | 0.01296 | -0.0842 | -25.2083
-6.5 | -0.2668 | 0.01302 | -0.0845 | -20.4916
-6 | -0.2087 | 0.01279 | -0.0846 | -16.3174
-5.5 | -0.149 | 0.01274 | -0.0849 | -11.6954
-5 | -0.0899 | 0.01261 | -0.0852 | -7.1293
-4.5 | -0.032 | 0.01233 | -0.0854 | -2.5953
-4 | 0.0274 | 0.01211 | -0.0857 | 2.2626
-3.5 | 0.087 | 0.01201 | -0.0861 | 7.244
-3 | 0.1453 | 0.01164 | -0.0863 | 12.4828
-2.5 | 0.2038 | 0.01156 | -0.0866 | 17.6298
-2 | 0.2632 | 0.01132 | -0.087 | 23.2509
-1.5 | 0.3227 | 0.01119 | -0.0874 | 28.8382
-1 | 0.3809 | 0.01097 | -0.0877 | 34.722
-0.5 | 0.4402 | 0.01085 | -0.0881 | 40.5714
0 | 0.4996 | 0.01074 | -0.0886 | 46.5177
0.5 | 0.5587 | 0.01063 | -0.089 | 52.5588
1 | 0.6171 | 0.01062 | -0.0894 | 58.1073
1.5 | 0.6751 | 0.01015 | -0.09 | 66.5123
2 | 0.7311 | 0.00943 | -0.0903 | 77.5292
2.5 | 0.7772 | 0.00873 | -0.0878 | 89.0263
3 | 0.8515 | 0.00882 | -0.0912 | 96.542
3.5 | 0.918 | 0.00892 | -0.0934 | 102.9148
4 | 0.9714 | 0.00913 | -0.0929 | 106.3965
4.5 | 1.0268 | 0.00924 | -0.0927 | 111.1255
5 | 1.0815 | 0.00944 | -0.0925 | 114.5657
5.5 | 1.1351 | 0.00972 | -0.0922 | 116.7798
6 | 1.1855 | 0.01022 | -0.0914 | 115.998
6.5 | 1.2322 | 0.01095 | -0.0901 | 112.5297
7 | 1.2775 | 0.01172 | -0.0886 | 109.0017
7.5 | 1.3224 | 0.01244 | -0.0871 | 106.3023
8 | 1.3661 | 0.01315 | -0.0854 | 103.8859
8.5 | 1.4042 | 0.01393 | -0.0827 | 100.804
9 | 1.4412 | 0.01469 | -0.08 | 98.1076
9.5 | 1.4744 | 0.01574 | -0.077 | 93.6722
10 | 1.5112 | 0.01672 | -0.0749 | 90.3828
10.5 | 1.5403 | 0.0182 | -0.0721 | 84.6319
11 | 1.5768 | 0.01938 | -0.0704 | 81.3622
11.5 | 1.6037 | 0.02124 | -0.0681 | 75.5038
12 | 1.6334 | 0.02306 | -0.0663 | 70.8326
12.5 | 1.6592 | 0.02527 | -0.0646 | 65.6589
13 | 1.679 | 0.02811 | -0.0628 | 59.7296
13.5 | 1.6978 | 0.03118 | -0.0613 | 54.4516
14 | 1.711 | 0.03486 | -0.0598 | 49.082
14.5 | 1.7151 | 0.03954 | -0.0583 | 43.3763
15.5 | 1.65 | 0.05678 | -0.0547 | 29.0595
16.5 | 1.6059 | 0.07296 | -0.0533 | 22.0107
17 | 1.5952 | 0.08015 | -0.0532 | 19.9027
17.5 | 1.5886 | 0.08694 | -0.0535 | 18.2724
18 | 1.5723 | 0.09515 | -0.0541 | 16.5244
18.5 | 1.5741 | 0.10111 | -0.0548 | 15.5682
19 | 1.5583 | 0.10954 | -0.0562 | 14.2259
19.5 | 1.5544 | 0.1165 | -0.0577 | 13.3425

## 37. Re 750k Mach 0.25 (1)
BIGFOIL.COM POLAR EXPORT
goe284
GOE 284 |  |  |  | Cl Max: | 2.042 | at alpha= | 17.5 | deg
JavaFoil+Calcfoil stall+Eppler ext transition |  |  |  | L/D Max: | 74.408 | at alpha= | 4.5 | deg
Re: | 750000 |  |  | Cd Min: | 0.01374 | at alpha= | -1 | deg
Mach: | 0.25 |  |  | Cl=0 at alpha= | -4.381 | deg
|  |  |  | @ Cl=0.1, Cd= | 0.015005
|  |  |  | @ Cl=0.4, Cd= | 0.014235
|  |  |  | @ Cl=0.6, Cd= | 0.014838
alpha (deg) | Cl | Cd | Cm | Cl/Cd
-20 | -0.776 | 0.18917 | -0.03 | -4.1
-19.5 | -0.793 | 0.18441 | -0.03 | -4.299
-19 | -0.807 | 0.17456 | -0.03 | -4.625
-18.5 | -0.819 | 0.16268 | -0.031 | -5.035
-18 | -0.827 | 0.1541 | -0.031 | -5.368
-17.5 | -0.832 | 0.1471 | -0.031 | -5.658
-17 | -0.834 | 0.14022 | -0.032 | -5.95
-16.5 | -0.832 | 0.13509 | -0.032 | -6.162
-16 | -0.828 | 0.12824 | -0.033 | -6.455
-15.5 | -0.82 | 0.11997 | -0.033 | -6.832
-15 | -0.822 | 0.10726 | -0.043 | -7.66
-14.5 | -0.807 | 0.10093 | -0.044 | -8
-14 | -0.79 | 0.09599 | -0.044 | -8.226
-13.5 | -0.769 | 0.09061 | -0.045 | -8.484
-13 | -0.745 | 0.08534 | -0.046 | -8.732
-12.5 | -0.719 | 0.07969 | -0.047 | -9.025
-12 | -0.69 | 0.07556 | -0.048 | -9.134
-11.5 | -0.657 | 0.07218 | -0.049 | -9.102
-11 | -0.624 | 0.06613 | -0.05 | -9.432
-10.5 | -0.587 | 0.06216 | -0.052 | -9.449
-10 | -0.548 | 0.05863 | -0.053 | -9.351
-9.5 | -0.509 | 0.05282 | -0.055 | -9.644
-9 | -0.47 | 0.04713 | -0.058 | -9.967
-8.5 | -0.424 | 0.04556 | -0.059 | -9.312
-8 | -0.402 | 0.02832 | -0.069 | -14.192
-7.5 | -0.377 | 0.01787 | -0.077 | -21.099
-7 | -0.321 | 0.01843 | -0.079 | -17.402
-6.5 | -0.263 | 0.01644 | -0.08 | -15.999
-6 | -0.202 | 0.01615 | -0.081 | -12.524
-5.5 | -0.141 | 0.01586 | -0.081 | -8.866
-5 | -0.078 | 0.01507 | -0.082 | -5.201
-4.5 | -0.015 | 0.01605 | -0.083 | -0.961
-4 | 0.048 | 0.01585 | -0.084 | 3.022
-3.5 | 0.112 | 0.01481 | -0.085 | 7.54
-3 | 0.176 | 0.01479 | -0.085 | 11.869
-2.5 | 0.24 | 0.01478 | -0.086 | 16.211
-2 | 0.304 | 0.01475 | -0.087 | 20.59
-1.5 | 0.368 | 0.01473 | -0.088 | 24.986
-1 | 0.432 | 0.01374 | -0.088 | 31.429
-0.5 | 0.496 | 0.0148 | -0.089 | 33.481
0 | 0.563 | 0.01478 | -0.09 | 38.094
0.5 | 0.627 | 0.01488 | -0.091 | 42.147
1 | 0.691 | 0.01498 | -0.092 | 46.134
1.5 | 0.755 | 0.01507 | -0.092 | 50.085
2 | 0.818 | 0.01519 | -0.093 | 53.878
2.5 | 0.882 | 0.01537 | -0.094 | 57.388
3 | 0.945 | 0.01414 | -0.095 | 66.846
3.5 | 1.008 | 0.01434 | -0.096 | 70.317
4 | 1.071 | 0.01472 | -0.096 | 72.746
4.5 | 1.133 | 0.01523 | -0.097 | 74.408
5 | 1.196 | 0.01721 | -0.098 | 69.462
5.5 | 1.237 | 0.01798 | -0.097 | 68.828
6 | 1.291 | 0.0186 | -0.097 | 69.445
6.5 | 1.349 | 0.01938 | -0.098 | 69.578
7 | 1.405 | 0.02002 | -0.099 | 70.205
7.5 | 1.46 | 0.02104 | -0.099 | 69.411
8 | 1.513 | 0.02203 | -0.099 | 68.677
8.5 | 1.568 | 0.023 | -0.1 | 68.16
9 | 1.622 | 0.02388 | -0.1 | 67.906
9.5 | 1.647 | 0.03075 | -0.099 | 53.58
10 | 1.681 | 0.03627 | -0.099 | 46.349
10.5 | 1.723 | 0.03829 | -0.099 | 45.015
11 | 1.764 | 0.04041 | -0.099 | 43.636
11.5 | 1.801 | 0.04291 | -0.1 | 41.979
12 | 1.835 | 0.04547 | -0.1 | 40.361
12.5 | 1.869 | 0.04835 | -0.1 | 38.661
13 | 1.898 | 0.05137 | -0.1 | 36.944
13.5 | 1.926 | 0.05427 | -0.101 | 35.493
14 | 1.954 | 0.05613 | -0.101 | 34.805
14.5 | 1.976 | 0.06009 | -0.101 | 32.88
15 | 1.997 | 0.06291 | -0.102 | 31.747
15.5 | 2.014 | 0.06679 | -0.102 | 30.152
16 | 2.025 | 0.07063 | -0.102 | 28.663
16.5 | 2.034 | 0.0747 | -0.103 | 27.23
17 | 2.04 | 0.07895 | -0.103 | 25.84
17.5 | 2.042 | 0.08356 | -0.103 | 24.437
18 | 2.038 | 0.08942 | -0.103 | 22.787
18.5 | 2.033 | 0.09366 | -0.104 | 21.71
19 | 2.024 | 0.09935 | -0.104 | 20.371
19.5 | 2.009 | 0.10575 | -0.104 | 18.999
20 | 1.993 | 0.11006 | -0.105 | 18.112

## 38. Re 750k Mach 0.25 (2)
BIGFOIL.COM POLAR EXPORT
goe284
GOE 284 |  |  |  | Cl Max: | 1.6745 | at alpha= | 14 | deg
XFOIL ncrit=9 |  |  |  | L/D Max: | 113.737 | at alpha= | 5 | deg
Re: | 750000 |  |  | Cd Min: | 0.22588 | at alpha= | -20 | deg
Mach: | 0.25 |  |  | Cl=0 at alpha= | -4.2256 | deg
|  |  |  | @ Cl=0.1, Cd= | 0.012268
|  |  |  | @ Cl=0.4, Cd= | 0.01123
|  |  |  | @ Cl=0.6, Cd= | 0.010878
alpha (deg) | Cl | Cd | Cm | Cl/Cd
-20 | -0.5239 | 0.22588 | 0.02 | -2.3194
-19.5 | -0.5009 | 0.22109 | 0.0164 | -2.2656
-17.5 | -0.4361 | 0.19092 | -0.0039 | -2.2842
-17 | -0.4098 | 0.18651 | -0.0061 | -2.1972
-16.5 | -0.3865 | 0.18156 | -0.0091 | -2.1288
-14.5 | -0.7071 | 0.08082 | -0.0641 | -8.7491
-14 | -0.7828 | 0.06285 | -0.0774 | -12.4551
-13.5 | -0.865 | 0.04092 | -0.0977 | -21.1388
-13 | -0.8969 | 0.03046 | -0.106 | -29.4452
-12.5 | -0.8939 | 0.02686 | -0.1026 | -33.28
-12 | -0.8678 | 0.02416 | -0.0999 | -35.9189
-11.5 | -0.8308 | 0.02204 | -0.0975 | -37.6951
-11 | -0.789 | 0.02016 | -0.0953 | -39.1369
-10.5 | -0.7433 | 0.01852 | -0.0935 | -40.135
-9.5 | -0.6374 | 0.01626 | -0.0911 | -39.2005
-9 | -0.5825 | 0.0152 | -0.0902 | -38.3224
-8.5 | -0.5251 | 0.01436 | -0.0894 | -36.5669
-8 | -0.4674 | 0.01348 | -0.0888 | -34.6736
-7.5 | -0.4068 | 0.01312 | -0.0886 | -31.0061
-7 | -0.3432 | 0.01318 | -0.0886 | -26.0395
-6.5 | -0.2807 | 0.01328 | -0.0885 | -21.137
-6 | -0.218 | 0.0132 | -0.0886 | -16.5152
-5.5 | -0.1564 | 0.01306 | -0.0886 | -11.9755
-5 | -0.0944 | 0.01313 | -0.0887 | -7.1896
-4.5 | -0.0337 | 0.01268 | -0.0888 | -2.6577
-4 | 0.0277 | 0.01243 | -0.0889 | 2.2285
-3.5 | 0.0894 | 0.01229 | -0.0892 | 7.2742
-3 | 0.1506 | 0.01216 | -0.0893 | 12.3849
-2.5 | 0.211 | 0.0118 | -0.0895 | 17.8814
-2 | 0.2725 | 0.01156 | -0.0898 | 23.5727
-1.5 | 0.3338 | 0.01141 | -0.0901 | 29.255
-1 | 0.3943 | 0.01125 | -0.0903 | 35.0489
-0.5 | 0.4557 | 0.01104 | -0.0907 | 41.2772
0 | 0.5172 | 0.01096 | -0.0911 | 47.1898
0.5 | 0.578 | 0.0109 | -0.0914 | 53.0275
1 | 0.6391 | 0.01084 | -0.0918 | 58.9576
1.5 | 0.6994 | 0.01047 | -0.0923 | 66.8004
2 | 0.758 | 0.00995 | -0.0926 | 76.1809
2.5 | 0.8081 | 0.0091 | -0.0909 | 88.8022
3 | 0.8779 | 0.00902 | -0.0925 | 97.3282
3.5 | 0.9487 | 0.00925 | -0.0951 | 102.5622
4 | 1.0054 | 0.00935 | -0.0946 | 107.5294
4.5 | 1.0615 | 0.00955 | -0.0941 | 111.1518
5 | 1.1169 | 0.00982 | -0.0935 | 113.7373
5.5 | 1.1686 | 0.01032 | -0.0924 | 113.2364
6 | 1.215 | 0.01113 | -0.0905 | 109.1644
6.5 | 1.2595 | 0.01199 | -0.0883 | 105.0459
7 | 1.3037 | 0.01278 | -0.0861 | 102.011
7.5 | 1.3451 | 0.01353 | -0.0834 | 99.4161
8 | 1.3794 | 0.0145 | -0.0797 | 95.131
8.5 | 1.4166 | 0.01552 | -0.0768 | 91.2758
9 | 1.4504 | 0.01681 | -0.0738 | 86.282
9.5 | 1.4878 | 0.01806 | -0.0716 | 82.381
10.5 | 1.5508 | 0.02159 | -0.0668 | 71.8296
11 | 1.5779 | 0.02389 | -0.0646 | 66.0486
11.5 | 1.6026 | 0.02653 | -0.0627 | 60.4071
12 | 1.6279 | 0.02928 | -0.061 | 55.5977
12.5 | 1.6397 | 0.03322 | -0.0591 | 49.3588
13 | 1.6615 | 0.03648 | -0.0578 | 45.5455
13.5 | 1.6681 | 0.04115 | -0.0562 | 40.5371
14 | 1.6745 | 0.04599 | -0.0549 | 36.4101
15 | 1.632 | 0.06139 | -0.0523 | 26.5841
15.5 | 1.5845 | 0.07216 | -0.0514 | 21.9581
16 | 1.5642 | 0.08047 | -0.0512 | 19.4383
16.5 | 1.5453 | 0.08883 | -0.0514 | 17.3961
17 | 1.5378 | 0.0961 | -0.0519 | 16.0021
17.5 | 1.5231 | 0.10436 | -0.0529 | 14.5947
18 | 1.5143 | 0.11211 | -0.0542 | 13.5073
18.5 | 1.5036 | 0.12025 | -0.056 | 12.504
19 | 1.4965 | 0.12804 | -0.0581 | 11.6878

## 39. Re 750k Mach 0.50 (1)
BIGFOIL.COM POLAR EXPORT
goe284
GOE 284 |  |  |  | Cl Max: | 1.791 | at alpha= | 11 | deg
JavaFoil+Calcfoil stall+Eppler ext transition |  |  |  | L/D Max: | 70.151 | at alpha= | 3.5 | deg
Re: | 750000 |  |  | Cd Min: | 0.0151 | at alpha= | -2.5 | deg
Mach: | 0.5 |  |  | Cl=0 at alpha= | -4.3786 | deg
|  |  |  | @ Cl=0.1, Cd= | 0.016517
|  |  |  | @ Cl=0.4, Cd= | 0.015161
|  |  |  | @ Cl=0.6, Cd= | 0.015281
alpha (deg) | Cl | Cd | Cm | Cl/Cd
-20 | -0.89 | 0.21903 | -0.043 | -4.065
-19.5 | -0.863 | 0.21501 | -0.043 | -4.014
-19 | -0.835 | 0.21117 | -0.043 | -3.956
-18.5 | -0.809 | 0.20562 | -0.044 | -3.936
-18 | -0.779 | 0.1983 | -0.044 | -3.929
-17.5 | -0.749 | 0.19449 | -0.043 | -3.853
-17 | -0.721 | 0.19043 | -0.043 | -3.787
-16.5 | -0.693 | 0.17149 | -0.043 | -4.043
-16 | -0.665 | 0.16856 | -0.043 | -3.946
-15.5 | -0.637 | 0.1602 | -0.043 | -3.977
-15 | -0.609 | 0.15915 | -0.044 | -3.826
-14.5 | -0.581 | 0.15318 | -0.044 | -3.791
-14 | -0.553 | 0.16163 | -0.045 | -3.423
-13.5 | -0.524 | 0.15347 | -0.045 | -3.416
-13 | -0.495 | 0.13952 | -0.044 | -3.548
-12.5 | -0.466 | 0.13495 | -0.044 | -3.454
-12 | -0.44 | 0.11753 | -0.047 | -3.744
-11.5 | -0.407 | 0.11 | -0.039 | -3.703
-11 | -0.379 | 0.105 | -0.039 | -3.606
-10.5 | -0.35 | 0.09741 | -0.039 | -3.595
-10 | -0.322 | 0.09644 | -0.039 | -3.337
-9.5 | -0.293 | 0.09262 | -0.039 | -3.168
-9 | -0.402 | 0.07015 | -0.041 | -5.73
-8.5 | -0.401 | 0.06024 | -0.055 | -6.66
-8 | -0.373 | 0.05522 | -0.058 | -6.76
-7.5 | -0.335 | 0.05198 | -0.06 | -6.44
-7 | -0.289 | 0.04811 | -0.061 | -6.016
-6.5 | -0.242 | 0.04274 | -0.066 | -5.658
-6 | -0.19 | 0.03774 | -0.07 | -5.042
-5.5 | -0.149 | 0.02038 | -0.087 | -7.321
-5 | -0.086 | 0.01649 | -0.092 | -5.244
-4.5 | -0.017 | 0.0161 | -0.093 | -1.062
-4 | 0.053 | 0.01659 | -0.094 | 3.208
-3.5 | 0.124 | 0.01648 | -0.094 | 7.536
-3 | 0.196 | 0.01524 | -0.095 | 12.835
-2.5 | 0.267 | 0.0151 | -0.096 | 17.695
-2 | 0.339 | 0.01511 | -0.097 | 22.43
-1.5 | 0.411 | 0.01517 | -0.098 | 27.076
-1 | 0.482 | 0.0152 | -0.099 | 31.695
-0.5 | 0.553 | 0.0153 | -0.1 | 36.122
0 | 0.628 | 0.01527 | -0.101 | 41.155
0.5 | 0.7 | 0.01545 | -0.102 | 45.293
1 | 0.771 | 0.01562 | -0.102 | 49.35
1.5 | 0.842 | 0.01582 | -0.103 | 53.181
2 | 0.912 | 0.01597 | -0.104 | 57.109
2.5 | 0.982 | 0.01622 | -0.105 | 60.553
3 | 1.052 | 0.01648 | -0.106 | 63.834
3.5 | 1.108 | 0.0158 | -0.106 | 70.151
4 | 1.161 | 0.0186 | -0.105 | 62.428
4.5 | 1.222 | 0.01986 | -0.105 | 61.545
5 | 1.284 | 0.02097 | -0.106 | 61.265
5.5 | 1.345 | 0.02195 | -0.106 | 61.256
6 | 1.404 | 0.0233 | -0.107 | 60.246
6.5 | 1.463 | 0.02466 | -0.107 | 59.311
7 | 1.517 | 0.02623 | -0.107 | 57.841
7.5 | 1.571 | 0.02806 | -0.108 | 55.997
8 | 1.605 | 0.03644 | -0.106 | 44.044
8.5 | 1.661 | 0.03827 | -0.107 | 43.391
9 | 1.698 | 0.0456 | -0.106 | 37.245
9.5 | 1.732 | 0.04974 | -0.106 | 34.83
10 | 1.761 | 0.05388 | -0.106 | 32.681
10.5 | 1.782 | 0.05753 | -0.106 | 30.971
11 | 1.791 | 0.06332 | -0.107 | 28.277
11.5 | 1.784 | 0.06783 | -0.107 | 26.294
12 | 1.748 | 0.07344 | -0.107 | 23.796
12.5 | 1.658 | 0.07931 | -0.107 | 20.91
13 | 1.15 | 0.10784 | -0.056 | 10.663
13.5 | 1.019 | 0.11905 | -0.055 | 8.558
14 | 1.047 | 0.12614 | -0.057 | 8.299
14.5 | 1.075 | 0.13521 | -0.059 | 7.953
15 | 1.189 | 0.15037 | -0.103 | 7.91
15.5 | 1.139 | 0.18376 | -0.072 | 6.2
16 | 1.169 | 0.18152 | -0.074 | 6.439

## 40. Re 750k Mach 0.50 (2)
BIGFOIL.COM POLAR EXPORT
goe284
GOE 284 |  |  |  | Cl Max: | 1.5518 | at alpha= | 13.5 | deg
XFOIL ncrit=9 |  |  |  | L/D Max: | 101.139 | at alpha= | 3.5 | deg
Re: | 750000 |  |  | Cd Min: | 0.1748 | at alpha= | 18.5 | deg
Mach: | 0.5 |  |  | Cl=0 at alpha= | -4.1981 | deg
|  |  |  | @ Cl=0.1, Cd= | 0.01402
|  |  |  | @ Cl=0.4, Cd= | 0.012637
|  |  |  | @ Cl=0.6, Cd= | 0.012134
alpha (deg) | Cl | Cd | Cm | Cl/Cd
-13 | -0.248 | 0.14251 | -0.0374 | -1.7402
-12.5 | -0.2299 | 0.13547 | -0.0408 | -1.6971
-12 | -0.2246 | 0.1259 | -0.0456 | -1.784
-11.5 | -0.229 | 0.11507 | -0.0509 | -1.9901
-11 | -0.2248 | 0.10665 | -0.0551 | -2.1078
-10 | -0.2817 | 0.08166 | -0.0697 | -3.4497
-9.5 | -0.365 | 0.06421 | -0.0834 | -5.6845
-9 | -0.4135 | 0.05129 | -0.0955 | -8.062
-8.5 | -0.4981 | 0.0326 | -0.1152 | -15.2791
-8 | -0.5141 | 0.02312 | -0.1168 | -22.2362
-7.5 | -0.4751 | 0.01874 | -0.1144 | -25.3522
-7 | -0.414 | 0.01652 | -0.1119 | -25.0605
-6.5 | -0.346 | 0.01513 | -0.1096 | -22.8685
-6 | -0.271 | 0.01467 | -0.1079 | -18.4731
-5.5 | -0.193 | 0.01474 | -0.1067 | -13.0936
-5 | -0.1168 | 0.01491 | -0.1057 | -7.8337
-4.5 | -0.0439 | 0.01481 | -0.1048 | -2.9642
-4 | 0.0288 | 0.01461 | -0.1041 | 1.9713
-3.5 | 0.1 | 0.01402 | -0.1035 | 7.1327
-3 | 0.172 | 0.01377 | -0.1032 | 12.4909
-2.5 | 0.2435 | 0.0135 | -0.1028 | 18.037
-2 | 0.313 | 0.01307 | -0.1024 | 23.948
-1.5 | 0.3837 | 0.01269 | -0.1022 | 30.2364
-1 | 0.4542 | 0.01246 | -0.102 | 36.4526
-0.5 | 0.5243 | 0.01244 | -0.1018 | 42.1463
0 | 0.5943 | 0.01214 | -0.1017 | 48.9539
0.5 | 0.6646 | 0.01206 | -0.1016 | 55.1078
1 | 0.7338 | 0.01206 | -0.1013 | 60.8458
1.5 | 0.8035 | 0.01197 | -0.1011 | 67.1261
2 | 0.8709 | 0.01184 | -0.1007 | 73.5557
2.5 | 0.9374 | 0.01131 | -0.1004 | 82.8824
3 | 0.9898 | 0.01037 | -0.0968 | 95.4484
3.5 | 1.0741 | 0.01062 | -0.0991 | 101.1394
4 | 1.1245 | 0.01123 | -0.0955 | 100.1336
4.5 | 1.1593 | 0.01234 | -0.0898 | 93.9465
5 | 1.1871 | 0.0138 | -0.0835 | 86.0217
5.5 | 1.2191 | 0.01555 | -0.0787 | 78.3987
6 | 1.2537 | 0.01751 | -0.0749 | 71.5991
6.5 | 1.287 | 0.01984 | -0.0716 | 64.869
7 | 1.3152 | 0.02275 | -0.0686 | 57.811
7.5 | 1.3418 | 0.02599 | -0.066 | 51.6275
8 | 1.3697 | 0.02929 | -0.0636 | 46.7634
8.5 | 1.3886 | 0.03324 | -0.0611 | 41.775
9 | 1.4102 | 0.03701 | -0.0586 | 38.1032
9.5 | 1.434 | 0.04072 | -0.0565 | 35.2161
10 | 1.4546 | 0.04473 | -0.0543 | 32.5196
10.5 | 1.473 | 0.04885 | -0.0521 | 30.1535
11 | 1.4946 | 0.0531 | -0.0504 | 28.1469
11.5 | 1.51 | 0.05791 | -0.0489 | 26.0749
12 | 1.5251 | 0.06278 | -0.0474 | 24.2928
12.5 | 1.5385 | 0.06803 | -0.0462 | 22.615
13 | 1.5476 | 0.0737 | -0.0451 | 20.9986
13.5 | 1.5518 | 0.08 | -0.0445 | 19.3975
14 | 1.5514 | 0.08685 | -0.0441 | 17.863
15 | 1.4464 | 0.11165 | -0.0485 | 12.9548
15.5 | 1.4015 | 0.12414 | -0.0522 | 11.2897
16 | 1.3857 | 0.13384 | -0.0552 | 10.3534
16.5 | 1.3761 | 0.14301 | -0.0586 | 9.6224
17 | 1.3795 | 0.15085 | -0.0615 | 9.1448
17.5 | 1.383 | 0.15885 | -0.0649 | 8.7063
18 | 1.3877 | 0.16693 | -0.0686 | 8.3131
18.5 | 1.3955 | 0.1748 | -0.0725 | 7.9834

## 41. Re 1M Mach 0.00 (1)
BIGFOIL.COM POLAR EXPORT
goe284
GOE 284 |  |  |  | Cl Max: | 2.168 | at alpha= | 20 | deg
JavaFoil+Calcfoil stall+Eppler ext transition |  |  |  | L/D Max: | 87.689 | at alpha= | 6.5 | deg
Re: | 1000000 |  |  | Cd Min: | 0.01286 | at alpha= | 4.5 | deg
Mach: | 0 |  |  | Cl=0 at alpha= | -4.377 | deg
|  |  |  | @ Cl=0.1, Cd= | 0.014092
|  |  |  | @ Cl=0.4, Cd= | 0.013439
|  |  |  | @ Cl=0.6, Cd= | 0.014129
alpha (deg) | Cl | Cd | Cm | Cl/Cd
-20 | -1.032 | 0.15804 | -0.038 | -6.53
-19.5 | -1.025 | 0.15056 | -0.038 | -6.809
-19 | -1.016 | 0.14406 | -0.039 | -7.056
-18.5 | -1.006 | 0.13646 | -0.04 | -7.375
-18 | -0.994 | 0.13018 | -0.04 | -7.637
-17.5 | -0.98 | 0.12513 | -0.041 | -7.833
-17 | -0.964 | 0.11938 | -0.041 | -8.079
-16.5 | -0.947 | 0.11249 | -0.042 | -8.415
-16 | -0.926 | 0.10843 | -0.042 | -8.54
-15.5 | -0.906 | 0.10027 | -0.044 | -9.038
-15 | -0.882 | 0.09677 | -0.044 | -9.111
-14.5 | -0.858 | 0.09034 | -0.045 | -9.493
-14 | -0.83 | 0.08573 | -0.046 | -9.685
-13.5 | -0.8 | 0.08061 | -0.047 | -9.93
-13 | -0.769 | 0.0758 | -0.047 | -10.149
-12.5 | -0.735 | 0.07264 | -0.048 | -10.12
-12 | -0.7 | 0.06988 | -0.049 | -10.013
-11.5 | -0.67 | 0.06037 | -0.052 | -11.1
-11 | -0.631 | 0.05736 | -0.053 | -11.006
-10.5 | -0.596 | 0.05129 | -0.055 | -11.613
-10 | -0.558 | 0.04652 | -0.057 | -11.988
-9.5 | -0.523 | 0.03868 | -0.061 | -13.529
-9 | -0.505 | 0.02428 | -0.068 | -20.779
-8.5 | -0.464 | 0.0207 | -0.071 | -22.407
-8 | -0.427 | 0.0178 | -0.075 | -24.007
-7.5 | -0.372 | 0.01505 | -0.076 | -24.734
-7 | -0.314 | 0.01576 | -0.077 | -19.959
-6.5 | -0.256 | 0.01552 | -0.077 | -16.496
-6 | -0.197 | 0.01523 | -0.078 | -12.914
-5.5 | -0.137 | 0.01493 | -0.079 | -9.153
-5 | -0.076 | 0.01432 | -0.08 | -5.312
-4.5 | -0.015 | 0.01433 | -0.08 | -1.045
-4 | 0.046 | 0.01424 | -0.081 | 3.264
-3.5 | 0.108 | 0.01407 | -0.082 | 7.693
-3 | 0.17 | 0.01406 | -0.083 | 12.102
-2.5 | 0.232 | 0.01412 | -0.083 | 16.449
-2 | 0.294 | 0.01415 | -0.084 | 20.801
-1.5 | 0.356 | 0.01412 | -0.085 | 25.254
-1 | 0.418 | 0.01316 | -0.086 | 31.785
-0.5 | 0.48 | 0.01322 | -0.086 | 36.311
0 | 0.546 | 0.01412 | -0.087 | 38.625
0.5 | 0.608 | 0.01413 | -0.088 | 43.001
1 | 0.67 | 0.0143 | -0.089 | 46.823
1.5 | 0.731 | 0.01433 | -0.09 | 51.043
2 | 0.793 | 0.01444 | -0.09 | 54.922
2.5 | 0.855 | 0.01448 | -0.091 | 59.021
3 | 0.916 | 0.01465 | -0.092 | 62.52
3.5 | 0.977 | 0.01349 | -0.093 | 72.441
4 | 1.038 | 0.01373 | -0.093 | 75.627
4.5 | 1.099 | 0.01286 | -0.094 | 85.414
5 | 1.159 | 0.01594 | -0.095 | 72.721
5.5 | 1.22 | 0.0144 | -0.096 | 84.684
6 | 1.28 | 0.01695 | -0.096 | 75.482
6.5 | 1.339 | 0.01528 | -0.097 | 87.689
7 | 1.379 | 0.01814 | -0.097 | 76.009
7.5 | 1.429 | 0.01876 | -0.097 | 76.141
8 | 1.482 | 0.01947 | -0.097 | 76.124
8.5 | 1.536 | 0.02033 | -0.098 | 75.546
9 | 1.588 | 0.02121 | -0.098 | 74.86
9.5 | 1.62 | 0.02681 | -0.097 | 60.434
10 | 1.666 | 0.02777 | -0.098 | 59.975
10.5 | 1.698 | 0.03304 | -0.097 | 51.383
11 | 1.74 | 0.03497 | -0.098 | 49.754
11.5 | 1.779 | 0.03706 | -0.098 | 47.995
12 | 1.817 | 0.03873 | -0.098 | 46.917
12.5 | 1.856 | 0.04059 | -0.099 | 45.717
13 | 1.889 | 0.04329 | -0.099 | 43.636
13.5 | 1.923 | 0.04571 | -0.099 | 42.063
14 | 1.957 | 0.04717 | -0.1 | 41.479
14.5 | 1.986 | 0.04986 | -0.1 | 39.833
15 | 2.013 | 0.05257 | -0.1 | 38.301
15.5 | 2.037 | 0.05539 | -0.1 | 36.773
16 | 2.058 | 0.05877 | -0.101 | 35.021
16.5 | 2.08 | 0.06179 | -0.101 | 33.664
17 | 2.101 | 0.0651 | -0.101 | 32.271
17.5 | 2.119 | 0.06825 | -0.102 | 31.052
18 | 2.133 | 0.07227 | -0.102 | 29.507
18.5 | 2.145 | 0.07592 | -0.102 | 28.253
19 | 2.155 | 0.07932 | -0.103 | 27.17
19.5 | 2.163 | 0.08365 | -0.103 | 25.857
20 | 2.168 | 0.08783 | -0.103 | 24.689

## 42. Re 1M Mach 0.00 (2)
BIGFOIL.COM POLAR EXPORT
goe284
GOE 284 |  |  |  | Cl Max: | 1.74 | at alpha= | 14 | deg
XFOIL ncrit=9 |  |  |  | L/D Max: | 126.18 | at alpha= | 5 | deg
Re: | 1000000 |  |  | Cd Min: | 0.1307 | at alpha= | -19 | deg
Mach: | 0 |  |  | Cl=0 at alpha= | -4.2178 | deg
|  |  |  | @ Cl=0.1, Cd= | 0.010646
|  |  |  | @ Cl=0.4, Cd= | 0.0099501
|  |  |  | @ Cl=0.6, Cd= | 0.0096799
alpha (deg) | Cl | Cd | Cm | Cl/Cd
-19 | -0.7981 | 0.1307 | -0.0273 | -6.1064
-18.5 | -0.822 | 0.11865 | -0.0345 | -6.9279
-18 | -0.841 | 0.10777 | -0.041 | -7.8037
-17.5 | -0.865 | 0.09628 | -0.048 | -8.9842
-17 | -0.909 | 0.0823 | -0.0568 | -11.045
-16.5 | -0.9867 | 0.06389 | -0.0691 | -15.4437
-16 | -1.0739 | 0.0403 | -0.0895 | -26.6476
-15.5 | -1.0885 | 0.03082 | -0.0987 | -35.318
-15 | -1.0757 | 0.02715 | -0.0992 | -39.6206
-14.5 | -1.061 | 0.02505 | -0.0953 | -42.3553
-14 | -1.0327 | 0.02327 | -0.0925 | -44.379
-13.5 | -0.997 | 0.02172 | -0.0904 | -45.9024
-13 | -0.9561 | 0.02039 | -0.0886 | -46.8906
-12.5 | -0.9121 | 0.01921 | -0.0872 | -47.4805
-12 | -0.8701 | 0.01764 | -0.0856 | -49.3254
-11.5 | -0.8223 | 0.01657 | -0.0846 | -49.6258
-11 | -0.7718 | 0.01576 | -0.0838 | -48.9721
-10.5 | -0.7194 | 0.01508 | -0.0833 | -47.7056
-10 | -0.6663 | 0.01438 | -0.0829 | -46.3352
-9.5 | -0.6128 | 0.01366 | -0.0826 | -44.8609
-9 | -0.5574 | 0.0131 | -0.0824 | -42.5496
-8.5 | -0.5022 | 0.01243 | -0.0823 | -40.4023
-7.5 | -0.3882 | 0.01159 | -0.0825 | -33.4944
-7 | -0.329 | 0.01158 | -0.0828 | -28.4111
-6.5 | -0.2697 | 0.01148 | -0.0831 | -23.493
-6 | -0.2102 | 0.01148 | -0.0834 | -18.3101
-5.5 | -0.1518 | 0.01126 | -0.0837 | -13.4813
-5 | -0.0922 | 0.01116 | -0.0841 | -8.2616
-4.5 | -0.0329 | 0.01109 | -0.0845 | -2.9666
-4 | 0.0254 | 0.0109 | -0.0848 | 2.3303
-3.5 | 0.0843 | 0.01068 | -0.0852 | 7.8933
-3 | 0.1438 | 0.01055 | -0.0856 | 13.6303
-2.5 | 0.2033 | 0.01046 | -0.0861 | 19.4359
-2 | 0.2614 | 0.01029 | -0.0864 | 25.4033
-1.5 | 0.3209 | 0.0101 | -0.0869 | 31.7723
-1 | 0.3804 | 0.00997 | -0.0874 | 38.1545
-0.5 | 0.4394 | 0.00991 | -0.0879 | 44.3391
0 | 0.4981 | 0.00986 | -0.0883 | 50.5172
1 | 0.6169 | 0.00965 | -0.0895 | 63.9275
1.5 | 0.6747 | 0.00938 | -0.09 | 71.9296
2 | 0.7321 | 0.00909 | -0.0905 | 80.5391
2.5 | 0.7869 | 0.00825 | -0.0907 | 95.3818
3 | 0.8344 | 0.00786 | -0.0883 | 106.1578
3.5 | 0.913 | 0.00801 | -0.093 | 113.9825
4 | 0.9711 | 0.00813 | -0.0936 | 119.4465
4.5 | 1.0258 | 0.00831 | -0.0934 | 123.4416
5 | 1.0801 | 0.00856 | -0.0932 | 126.1799
5.5 | 1.1323 | 0.00899 | -0.0928 | 125.9511
6 | 1.1814 | 0.00964 | -0.092 | 122.5519
6.5 | 1.2297 | 0.01032 | -0.091 | 119.157
7 | 1.2781 | 0.01094 | -0.0901 | 116.8282
7.5 | 1.3261 | 0.01153 | -0.0892 | 115.013
8 | 1.3735 | 0.01209 | -0.0882 | 113.6063
8.5 | 1.4173 | 0.01276 | -0.0866 | 111.0737
9 | 1.4609 | 0.01332 | -0.085 | 109.6772
9.5 | 1.4939 | 0.01418 | -0.0817 | 105.3526
10 | 1.5336 | 0.01488 | -0.0797 | 103.0645
10.5 | 1.5674 | 0.01595 | -0.0772 | 98.2696
11 | 1.603 | 0.017 | -0.0752 | 94.2941
11.5 | 1.6359 | 0.01829 | -0.0731 | 89.4423
12 | 1.6648 | 0.01992 | -0.0709 | 83.5743
12.5 | 1.6934 | 0.02169 | -0.069 | 78.0728
13 | 1.7165 | 0.024 | -0.067 | 71.5208
13.5 | 1.7319 | 0.02709 | -0.0649 | 63.9313
14 | 1.74 | 0.031 | -0.0628 | 56.129
14.5 | 1.6917 | 0.04039 | -0.0591 | 41.8841
15 | 1.6623 | 0.04853 | -0.0569 | 34.253
15.5 | 1.652 | 0.05506 | -0.0559 | 30.0036
16 | 1.6476 | 0.06105 | -0.0551 | 26.9877
16.5 | 1.6421 | 0.06734 | -0.0547 | 24.3852
17 | 1.6375 | 0.07362 | -0.0544 | 22.2426
17.5 | 1.6382 | 0.07939 | -0.0544 | 20.6348
18 | 1.628 | 0.08656 | -0.0547 | 18.8078
18.5 | 1.6279 | 0.0926 | -0.0551 | 17.5799
19 | 1.6185 | 0.0999 | -0.0559 | 16.2012

## 43. Re 1M Mach 0.10 (1)
BIGFOIL.COM POLAR EXPORT
goe284
GOE 284 |  |  |  | Cl Max: | 2.15 | at alpha= | 20 | deg
JavaFoil+Calcfoil stall+Eppler ext transition |  |  |  | L/D Max: | 87.857 | at alpha= | 6.5 | deg
Re: | 1000000 |  |  | Cd Min: | 0.01285 | at alpha= | 4.5 | deg
Mach: | 0.1 |  |  | Cl=0 at alpha= | -4.379 | deg
|  |  |  | @ Cl=0.1, Cd= | 0.014184
|  |  |  | @ Cl=0.4, Cd= | 0.01348
|  |  |  | @ Cl=0.6, Cd= | 0.014201
alpha (deg) | Cl | Cd | Cm | Cl/Cd
-20 | -1.007 | 0.16059 | -0.038 | -6.273
-19.5 | -1.002 | 0.15315 | -0.038 | -6.542
-19 | -0.996 | 0.14622 | -0.039 | -6.811
-18.5 | -0.988 | 0.13857 | -0.04 | -7.132
-18 | -0.978 | 0.13094 | -0.04 | -7.471
-17.5 | -0.966 | 0.12595 | -0.041 | -7.668
-17 | -0.952 | 0.12074 | -0.041 | -7.886
-16.5 | -0.936 | 0.11491 | -0.042 | -8.147
-16 | -0.917 | 0.1094 | -0.042 | -8.383
-15.5 | -0.899 | 0.10201 | -0.044 | -8.812
-15 | -0.876 | 0.09849 | -0.044 | -8.892
-14.5 | -0.852 | 0.09108 | -0.045 | -9.358
-14 | -0.826 | 0.08644 | -0.046 | -9.557
-13.5 | -0.798 | 0.08158 | -0.047 | -9.78
-13 | -0.767 | 0.07669 | -0.047 | -10.007
-12.5 | -0.735 | 0.07335 | -0.048 | -10.014
-12 | -0.699 | 0.0706 | -0.049 | -9.904
-11.5 | -0.67 | 0.06142 | -0.052 | -10.901
-11 | -0.63 | 0.05868 | -0.052 | -10.741
-10.5 | -0.595 | 0.05276 | -0.054 | -11.27
-10 | -0.557 | 0.04764 | -0.057 | -11.7
-9.5 | -0.52 | 0.04161 | -0.06 | -12.49
-9 | -0.497 | 0.02781 | -0.066 | -17.855
-8.5 | -0.458 | 0.02281 | -0.07 | -20.088
-8 | -0.428 | 0.01807 | -0.075 | -23.672
-7.5 | -0.374 | 0.01508 | -0.076 | -24.787
-7 | -0.316 | 0.01583 | -0.077 | -19.947
-6.5 | -0.257 | 0.01552 | -0.078 | -16.564
-6 | -0.198 | 0.01526 | -0.078 | -12.941
-5.5 | -0.137 | 0.01504 | -0.079 | -9.125
-5 | -0.076 | 0.01432 | -0.08 | -5.334
-4.5 | -0.015 | 0.01424 | -0.081 | -1.056
-4 | 0.047 | 0.01421 | -0.082 | 3.285
-3.5 | 0.109 | 0.01418 | -0.082 | 7.669
-3 | 0.171 | 0.01414 | -0.083 | 12.092
-2.5 | 0.233 | 0.01417 | -0.084 | 16.472
-2 | 0.296 | 0.01413 | -0.085 | 20.935
-1.5 | 0.358 | 0.01409 | -0.085 | 25.433
-1 | 0.42 | 0.01319 | -0.086 | 31.875
-0.5 | 0.482 | 0.01416 | -0.087 | 34.084
0 | 0.548 | 0.01416 | -0.088 | 38.707
0.5 | 0.611 | 0.01421 | -0.088 | 42.978
1 | 0.673 | 0.01428 | -0.089 | 47.109
1.5 | 0.735 | 0.01437 | -0.09 | 51.132
2 | 0.797 | 0.01448 | -0.091 | 55.048
2.5 | 0.859 | 0.01458 | -0.092 | 58.903
3 | 0.92 | 0.01332 | -0.092 | 69.084
3.5 | 0.982 | 0.01352 | -0.093 | 72.595
4 | 1.043 | 0.01374 | -0.094 | 75.926
4.5 | 1.104 | 0.01285 | -0.095 | 85.891
5 | 1.165 | 0.01601 | -0.095 | 72.778
5.5 | 1.225 | 0.01448 | -0.096 | 84.639
6 | 1.286 | 0.01702 | -0.097 | 75.563
6.5 | 1.346 | 0.01532 | -0.098 | 87.857
7 | 1.38 | 0.01832 | -0.097 | 75.333
7.5 | 1.433 | 0.01899 | -0.097 | 75.463
8 | 1.488 | 0.01975 | -0.098 | 75.351
8.5 | 1.542 | 0.0205 | -0.098 | 75.221
9 | 1.594 | 0.02141 | -0.098 | 74.478
9.5 | 1.625 | 0.02711 | -0.098 | 59.939
10 | 1.659 | 0.03187 | -0.097 | 52.063
10.5 | 1.703 | 0.03355 | -0.098 | 50.753
11 | 1.744 | 0.03547 | -0.098 | 49.173
11.5 | 1.783 | 0.03761 | -0.098 | 47.409
12 | 1.821 | 0.0394 | -0.099 | 46.222
12.5 | 1.859 | 0.04134 | -0.099 | 44.974
13 | 1.892 | 0.04413 | -0.099 | 42.872
13.5 | 1.925 | 0.04652 | -0.099 | 41.378
14 | 1.958 | 0.04826 | -0.1 | 40.575
14.5 | 1.987 | 0.05083 | -0.1 | 39.089
15 | 2.013 | 0.05363 | -0.101 | 37.534
15.5 | 2.036 | 0.05656 | -0.101 | 35.99
16 | 2.057 | 0.06011 | -0.101 | 34.224
16.5 | 2.077 | 0.06364 | -0.101 | 32.64
17 | 2.095 | 0.06653 | -0.102 | 31.494
17.5 | 2.111 | 0.07079 | -0.102 | 29.812
18 | 2.123 | 0.07385 | -0.102 | 28.755
18.5 | 2.135 | 0.07686 | -0.103 | 27.781
19 | 2.142 | 0.08125 | -0.103 | 26.36
19.5 | 2.147 | 0.08581 | -0.103 | 25.024
20 | 2.15 | 0.09004 | -0.103 | 23.881

## 44. Re 1M Mach 0.10 (2)
BIGFOIL.COM POLAR EXPORT
goe284
GOE 284 |  |  |  | Cl Max: | 1.733 | at alpha= | 14 | deg
XFOIL ncrit=9 |  |  |  | L/D Max: | 125.775 | at alpha= | 5 | deg
Re: | 1000000 |  |  | Cd Min: | 0.13191 | at alpha= | -18.5 | deg
Mach: | 0.1 |  |  | Cl=0 at alpha= | -4.2168 | deg
|  |  |  | @ Cl=0.1, Cd= | 0.010684
|  |  |  | @ Cl=0.4, Cd= | 0.0099984
|  |  |  | @ Cl=0.6, Cd= | 0.0097284
alpha (deg) | Cl | Cd | Cm | Cl/Cd
-18.5 | -0.7548 | 0.13191 | -0.0273 | -5.7221
-18 | -0.7861 | 0.11831 | -0.0355 | -6.6444
-17.5 | -0.8116 | 0.1062 | -0.0428 | -7.6422
-17 | -0.8427 | 0.09355 | -0.0506 | -9.008
-16.5 | -0.8923 | 0.07892 | -0.06 | -11.3064
-16 | -0.9766 | 0.05959 | -0.0734 | -16.3887
-15.5 | -1.0532 | 0.03677 | -0.095 | -28.6429
-15 | -1.0588 | 0.02949 | -0.1014 | -35.9037
-14.5 | -1.0534 | 0.02653 | -0.0982 | -39.706
-14 | -1.0313 | 0.02442 | -0.095 | -42.2318
-13.5 | -0.9989 | 0.02263 | -0.0926 | -44.1405
-13 | -0.96 | 0.02111 | -0.0907 | -45.4761
-12.5 | -0.9168 | 0.01983 | -0.089 | -46.233
-12 | -0.8745 | 0.01825 | -0.0874 | -47.9178
-11.5 | -0.8279 | 0.01701 | -0.0862 | -48.6714
-11 | -0.7775 | 0.01611 | -0.0853 | -48.2619
-10.5 | -0.7251 | 0.01537 | -0.0846 | -47.1763
-10 | -0.6711 | 0.01472 | -0.0841 | -45.591
-9.5 | -0.6176 | 0.01388 | -0.0837 | -44.4957
-9 | -0.562 | 0.01326 | -0.0835 | -42.3831
-8.5 | -0.5062 | 0.0126 | -0.0833 | -40.1746
-8 | -0.4507 | 0.01185 | -0.0831 | -38.0338
-7.5 | -0.3917 | 0.01163 | -0.0833 | -33.6801
-7 | -0.3318 | 0.01164 | -0.0835 | -28.5052
-6.5 | -0.2721 | 0.01151 | -0.0838 | -23.6403
-6 | -0.2122 | 0.01152 | -0.0841 | -18.4201
-5.5 | -0.1531 | 0.01131 | -0.0844 | -13.5367
-5 | -0.0931 | 0.01121 | -0.0848 | -8.3051
-4.5 | -0.0333 | 0.01113 | -0.0851 | -2.9919
-4 | 0.0255 | 0.011 | -0.0854 | 2.3182
-3.5 | 0.0848 | 0.01072 | -0.0857 | 7.9104
-3 | 0.1447 | 0.01058 | -0.0862 | 13.6767
-2.5 | 0.2045 | 0.0105 | -0.0866 | 19.4762
-2 | 0.263 | 0.01035 | -0.0869 | 25.4106
-1.5 | 0.3229 | 0.01013 | -0.0874 | 31.8756
-1 | 0.3828 | 0.01001 | -0.0879 | 38.2418
-0.5 | 0.4421 | 0.00997 | -0.0883 | 44.343
0 | 0.5013 | 0.00989 | -0.0888 | 50.6876
0.5 | 0.5613 | 0.0098 | -0.0894 | 57.2755
1 | 0.6208 | 0.00969 | -0.0899 | 64.066
1.5 | 0.679 | 0.00944 | -0.0904 | 71.928
2 | 0.7371 | 0.00915 | -0.091 | 80.5574
2.5 | 0.7924 | 0.00831 | -0.0911 | 95.355
3 | 0.8397 | 0.00791 | -0.0887 | 106.1568
3.5 | 0.9184 | 0.00804 | -0.0933 | 114.2289
4 | 0.9772 | 0.00819 | -0.0939 | 119.3162
4.5 | 1.0323 | 0.00836 | -0.0937 | 123.4809
5 | 1.0867 | 0.00864 | -0.0935 | 125.7755
5.5 | 1.1385 | 0.00911 | -0.0929 | 124.9726
6 | 1.1874 | 0.0098 | -0.0919 | 121.1633
6.5 | 1.2358 | 0.01048 | -0.0909 | 117.9198
7 | 1.2843 | 0.0111 | -0.0899 | 115.7027
7.5 | 1.3318 | 0.01172 | -0.0888 | 113.6348
8 | 1.3797 | 0.01226 | -0.0877 | 112.5367
8.5 | 1.4224 | 0.01297 | -0.0859 | 109.6685
9 | 1.4638 | 0.01355 | -0.0837 | 108.0295
9.5 | 1.4976 | 0.01445 | -0.0806 | 103.6401
10 | 1.5371 | 0.01523 | -0.0786 | 100.9258
10.5 | 1.5695 | 0.01643 | -0.0759 | 95.5265
11 | 1.6064 | 0.0175 | -0.074 | 91.7943
11.5 | 1.6375 | 0.01897 | -0.0718 | 86.3205
12 | 1.6673 | 0.02065 | -0.0697 | 80.7409
12.5 | 1.6934 | 0.02272 | -0.0677 | 74.5335
13 | 1.7165 | 0.02515 | -0.0658 | 68.2505
13.5 | 1.7308 | 0.02848 | -0.0638 | 60.7725
14 | 1.733 | 0.03304 | -0.0616 | 52.4516
14.5 | 1.6772 | 0.04333 | -0.058 | 38.7076
15 | 1.6519 | 0.05117 | -0.0561 | 32.2826
15.5 | 1.6409 | 0.05784 | -0.0551 | 28.3696
16 | 1.6369 | 0.06391 | -0.0545 | 25.6126
16.5 | 1.6298 | 0.07043 | -0.0541 | 23.1407
17 | 1.6263 | 0.0767 | -0.0539 | 21.2034
17.5 | 1.6251 | 0.08278 | -0.054 | 19.6316
18 | 1.615 | 0.09004 | -0.0544 | 17.9365
18.5 | 1.6135 | 0.09635 | -0.0549 | 16.7462
19 | 1.6031 | 0.10386 | -0.0559 | 15.4352

## 45. Re 1M Mach 0.25 (1)
BIGFOIL.COM POLAR EXPORT
goe284
GOE 284 |  |  |  | Cl Max: | 2.047 | at alpha= | 17.5 | deg
JavaFoil+Calcfoil stall+Eppler ext transition |  |  |  | L/D Max: | 84.607 | at alpha= | 4 | deg
Re: | 1000000 |  |  | Cd Min: | 0.01266 | at alpha= | 4 | deg
Mach: | 0.25 |  |  | Cl=0 at alpha= | -4.381 | deg
|  |  |  | @ Cl=0.1, Cd= | 0.014279
|  |  |  | @ Cl=0.4, Cd= | 0.013725
|  |  |  | @ Cl=0.6, Cd= | 0.014305
alpha (deg) | Cl | Cd | Cm | Cl/Cd
-20 | -0.776 | 0.18438 | -0.03 | -4.208
-19.5 | -0.793 | 0.1797 | -0.03 | -4.413
-19 | -0.808 | 0.16901 | -0.031 | -4.779
-18.5 | -0.819 | 0.15964 | -0.031 | -5.133
-18 | -0.828 | 0.15046 | -0.032 | -5.501
-17.5 | -0.833 | 0.14315 | -0.032 | -5.817
-17 | -0.847 | 0.13061 | -0.041 | -6.484
-16.5 | -0.845 | 0.12521 | -0.041 | -6.748
-16 | -0.841 | 0.11824 | -0.042 | -7.116
-15.5 | -0.834 | 0.10967 | -0.043 | -7.607
-15 | -0.823 | 0.1039 | -0.044 | -7.921
-14.5 | -0.809 | 0.09855 | -0.045 | -8.213
-14 | -0.792 | 0.09307 | -0.045 | -8.505
-13.5 | -0.771 | 0.0874 | -0.046 | -8.823
-13 | -0.748 | 0.0824 | -0.047 | -9.078
-12.5 | -0.721 | 0.07728 | -0.048 | -9.333
-12 | -0.692 | 0.07302 | -0.049 | -9.48
-11.5 | -0.659 | 0.06965 | -0.05 | -9.461
-11 | -0.625 | 0.06407 | -0.051 | -9.762
-10.5 | -0.59 | 0.06007 | -0.053 | -9.815
-10 | -0.552 | 0.05521 | -0.054 | -9.999
-9.5 | -0.514 | 0.04891 | -0.057 | -10.514
-9 | -0.475 | 0.04315 | -0.06 | -11.003
-8.5 | -0.429 | 0.04167 | -0.061 | -10.29
-8 | -0.424 | 0.02037 | -0.075 | -20.825
-7.5 | -0.38 | 0.01689 | -0.078 | -22.529
-7 | -0.323 | 0.01613 | -0.079 | -20.01
-6.5 | -0.263 | 0.01579 | -0.08 | -16.654
-6 | -0.202 | 0.01545 | -0.081 | -13.094
-5.5 | -0.141 | 0.01511 | -0.081 | -9.309
-5 | -0.078 | 0.01452 | -0.082 | -5.395
-4.5 | -0.015 | 0.0144 | -0.083 | -1.072
-4 | 0.048 | 0.01436 | -0.084 | 3.337
-3.5 | 0.112 | 0.01426 | -0.085 | 7.831
-3 | 0.176 | 0.0142 | -0.085 | 12.369
-2.5 | 0.24 | 0.01416 | -0.086 | 16.929
-2 | 0.304 | 0.01419 | -0.087 | 21.412
-1.5 | 0.368 | 0.01419 | -0.088 | 25.926
-1 | 0.432 | 0.01326 | -0.088 | 32.554
-0.5 | 0.496 | 0.01418 | -0.089 | 34.939
0 | 0.563 | 0.01427 | -0.09 | 39.467
0.5 | 0.627 | 0.01433 | -0.091 | 43.772
1 | 0.691 | 0.01437 | -0.092 | 48.082
1.5 | 0.755 | 0.01448 | -0.092 | 52.139
2 | 0.818 | 0.01458 | -0.093 | 56.122
2.5 | 0.882 | 0.01475 | -0.094 | 59.791
3 | 0.945 | 0.0135 | -0.095 | 70.012
3.5 | 1.008 | 0.01372 | -0.096 | 73.484
4 | 1.071 | 0.01266 | -0.096 | 84.607
4.5 | 1.133 | 0.01407 | -0.097 | 80.568
5 | 1.196 | 0.01653 | -0.098 | 72.305
5.5 | 1.258 | 0.0171 | -0.099 | 73.548
6 | 1.3 | 0.01777 | -0.098 | 73.161
6.5 | 1.353 | 0.01844 | -0.098 | 73.344
7 | 1.408 | 0.01917 | -0.099 | 73.443
7.5 | 1.463 | 0.01995 | -0.099 | 73.347
8 | 1.518 | 0.0209 | -0.1 | 72.598
8.5 | 1.572 | 0.02179 | -0.1 | 72.143
9 | 1.627 | 0.0226 | -0.101 | 71.972
9.5 | 1.654 | 0.02904 | -0.1 | 56.945
10 | 1.687 | 0.03444 | -0.099 | 48.975
10.5 | 1.729 | 0.03642 | -0.1 | 47.468
11 | 1.769 | 0.03842 | -0.1 | 46.05
11.5 | 1.807 | 0.04075 | -0.1 | 44.344
12 | 1.841 | 0.04319 | -0.1 | 42.631
12.5 | 1.875 | 0.04588 | -0.101 | 40.868
13 | 1.904 | 0.04873 | -0.101 | 39.072
13.5 | 1.932 | 0.05165 | -0.101 | 37.411
14 | 1.96 | 0.0538 | -0.102 | 36.434
14.5 | 1.981 | 0.05746 | -0.102 | 34.473
15 | 2.002 | 0.06011 | -0.102 | 33.313
15.5 | 2.018 | 0.06317 | -0.103 | 31.945
16 | 2.03 | 0.06737 | -0.103 | 30.131
16.5 | 2.039 | 0.07118 | -0.103 | 28.651
17 | 2.045 | 0.07517 | -0.103 | 27.208
17.5 | 2.047 | 0.07949 | -0.104 | 25.758
18 | 2.043 | 0.08487 | -0.104 | 24.071
18.5 | 2.039 | 0.08871 | -0.104 | 22.982
19 | 2.028 | 0.0932 | -0.104 | 21.758
19.5 | 2.013 | 0.10052 | -0.105 | 20.028
20 | 1.997 | 0.10447 | -0.105 | 19.118

## 46. Re 1M Mach 0.25 (2)
BIGFOIL.COM POLAR EXPORT
goe284
GOE 284 |  |  |  | Cl Max: | 1.7041 | at alpha= | 13.5 | deg
XFOIL ncrit=9 |  |  |  | L/D Max: | 122.854 | at alpha= | 4.5 | deg
Re: | 1000000 |  |  | Cd Min: | 0.11583 | at alpha= | 18.5 | deg
Mach: | 0.25 |  |  | Cl=0 at alpha= | -4.2099 | deg
|  |  |  | @ Cl=0.1, Cd= | 0.010927
|  |  |  | @ Cl=0.4, Cd= | 0.010201
|  |  |  | @ Cl=0.6, Cd= | 0.0099417
alpha (deg) | Cl | Cd | Cm | Cl/Cd
-15.5 | -0.6752 | 0.10174 | -0.0496 | -6.6365
-15 | -0.722 | 0.08682 | -0.0593 | -8.3161
-14.5 | -0.7762 | 0.07196 | -0.0697 | -10.7865
-13 | -0.9478 | 0.02748 | -0.1025 | -34.4905
-12.5 | -0.9249 | 0.02458 | -0.1 | -37.6282
-12 | -0.8891 | 0.0224 | -0.0977 | -39.692
-11.5 | -0.8485 | 0.02044 | -0.0956 | -41.5117
-11 | -0.8046 | 0.01861 | -0.0938 | -43.2348
-10.5 | -0.7536 | 0.01734 | -0.0924 | -43.4602
-10 | -0.6995 | 0.01626 | -0.0913 | -43.0197
-9 | -0.5871 | 0.01438 | -0.0895 | -40.8275
-8.5 | -0.5287 | 0.01359 | -0.0889 | -38.9036
-8 | -0.4697 | 0.01282 | -0.0884 | -36.6381
-7 | -0.3489 | 0.01179 | -0.0879 | -29.5929
-6.5 | -0.2856 | 0.01182 | -0.0879 | -24.1624
-6 | -0.2231 | 0.01175 | -0.088 | -18.9872
-5.5 | -0.1598 | 0.01172 | -0.0882 | -13.6348
-5 | -0.0981 | 0.01148 | -0.0883 | -8.5453
-4.5 | -0.0362 | 0.01143 | -0.0884 | -3.1671
-4 | 0.0262 | 0.01134 | -0.0887 | 2.3104
-3.5 | 0.0874 | 0.01096 | -0.0889 | 7.9745
-3 | 0.1494 | 0.0108 | -0.0892 | 13.8333
-2.5 | 0.2111 | 0.01072 | -0.0894 | 19.6922
-2 | 0.2728 | 0.01061 | -0.0898 | 25.7116
-1.5 | 0.3344 | 0.01031 | -0.0901 | 32.4345
-1 | 0.3961 | 0.0102 | -0.0905 | 38.8333
-0.5 | 0.4574 | 0.01022 | -0.0909 | 44.7554
0 | 0.5194 | 0.01004 | -0.0914 | 51.7331
0.5 | 0.5813 | 0.00996 | -0.0918 | 58.3635
1 | 0.6427 | 0.0099 | -0.0923 | 64.9192
1.5 | 0.7034 | 0.00982 | -0.0927 | 71.6293
2 | 0.764 | 0.00942 | -0.0933 | 81.104
2.5 | 0.822 | 0.00873 | -0.0936 | 94.1581
3 | 0.8707 | 0.00818 | -0.0911 | 106.4425
3.5 | 0.9475 | 0.00825 | -0.0945 | 114.8485
4 | 1.0116 | 0.00844 | -0.0957 | 119.8578
4.5 | 1.0676 | 0.00869 | -0.0952 | 122.8539
5 | 1.121 | 0.00915 | -0.0943 | 122.5137
5.5 | 1.1701 | 0.0099 | -0.0928 | 118.1919
6 | 1.219 | 0.01064 | -0.0914 | 114.5677
6.5 | 1.2682 | 0.01131 | -0.0899 | 112.1309
7 | 1.3159 | 0.01199 | -0.0882 | 109.7498
7.5 | 1.3627 | 0.01262 | -0.0864 | 107.9794
8 | 1.4006 | 0.01342 | -0.083 | 104.3666
8.5 | 1.4414 | 0.01418 | -0.0804 | 101.6502
9 | 1.4753 | 0.01538 | -0.0772 | 95.9233
9.5 | 1.5164 | 0.01635 | -0.0751 | 92.7462
10 | 1.5493 | 0.01786 | -0.0724 | 86.7469
10.5 | 1.5843 | 0.01938 | -0.0702 | 81.7492
11 | 1.6151 | 0.02129 | -0.068 | 75.8619
11.5 | 1.6408 | 0.02374 | -0.0658 | 69.1154
12 | 1.6684 | 0.02621 | -0.064 | 63.6551
12.5 | 1.6843 | 0.02976 | -0.062 | 56.5961
13 | 1.6989 | 0.03356 | -0.0603 | 50.6228
13.5 | 1.7041 | 0.03831 | -0.0585 | 44.4819
14 | 1.6732 | 0.04648 | -0.0561 | 35.9983
14.5 | 1.617 | 0.05736 | -0.0537 | 28.1904
15 | 1.5976 | 0.06507 | -0.0527 | 24.552
15.5 | 1.5854 | 0.07228 | -0.0521 | 21.9341
16 | 1.5829 | 0.07862 | -0.0518 | 20.1336
16.5 | 1.5694 | 0.08631 | -0.0519 | 18.1833
17 | 1.568 | 0.09277 | -0.0522 | 16.902
17.5 | 1.5582 | 0.10036 | -0.0529 | 15.5261
18 | 1.5523 | 0.10758 | -0.0538 | 14.4293
18.5 | 1.5398 | 0.11583 | -0.0554 | 13.2936

## 47. Re 1M Mach 0.50 (1)
BIGFOIL.COM POLAR EXPORT
goe284
GOE 284 |  |  |  | Cl Max: | 1.795 | at alpha= | 11 | deg
JavaFoil+Calcfoil stall+Eppler ext transition |  |  |  | L/D Max: | 83.617 | at alpha= | 3.5 | deg
Re: | 1000000 |  |  | Cd Min: | 0.01341 | at alpha= | 3.5 | deg
Mach: | 0.5 |  |  | Cl=0 at alpha= | -4.3786 | deg
|  |  |  | @ Cl=0.1, Cd= | 0.014664
|  |  |  | @ Cl=0.4, Cd= | 0.014531
|  |  |  | @ Cl=0.6, Cd= | 0.014709
alpha (deg) | Cl | Cd | Cm | Cl/Cd
-20 | -0.891 | 0.20729 | -0.043 | -4.297
-19.5 | -0.863 | 0.2005 | -0.043 | -4.305
-19 | -0.835 | 0.19714 | -0.043 | -4.238
-18.5 | -0.81 | 0.19539 | -0.045 | -4.143
-18 | -0.78 | 0.19141 | -0.044 | -4.075
-17.5 | -0.75 | 0.18408 | -0.043 | -4.074
-17 | -0.721 | 0.17813 | -0.043 | -4.05
-16.5 | -0.693 | 0.16234 | -0.043 | -4.272
-16 | -0.665 | 0.15765 | -0.043 | -4.221
-15.5 | -0.637 | 0.15083 | -0.044 | -4.224
-15 | -0.609 | 0.14991 | -0.044 | -4.063
-14.5 | -0.581 | 0.14361 | -0.044 | -4.044
-14 | -0.554 | 0.15155 | -0.046 | -3.652
-13.5 | -0.525 | 0.14884 | -0.045 | -3.526
-13 | -0.496 | 0.13387 | -0.045 | -3.704
-12.5 | -0.467 | 0.12788 | -0.044 | -3.648
-12 | -0.44 | 0.11297 | -0.048 | -3.899
-11.5 | -0.411 | 0.10504 | -0.046 | -3.909
-11 | -0.379 | 0.09843 | -0.039 | -3.848
-10.5 | -0.35 | 0.0929 | -0.039 | -3.771
-10 | -0.322 | 0.09142 | -0.039 | -3.521
-9.5 | -0.294 | 0.08732 | -0.04 | -3.361
-9 | -0.402 | 0.06797 | -0.041 | -5.916
-8.5 | -0.403 | 0.05818 | -0.057 | -6.922
-8 | -0.374 | 0.05366 | -0.059 | -6.977
-7.5 | -0.336 | 0.05027 | -0.06 | -6.674
-7 | -0.291 | 0.0457 | -0.064 | -6.377
-6.5 | -0.245 | 0.03927 | -0.069 | -6.229
-6 | -0.194 | 0.03309 | -0.074 | -5.862
-5.5 | -0.153 | 0.01831 | -0.09 | -8.339
-5 | -0.086 | 0.01578 | -0.092 | -5.481
-4.5 | -0.017 | 0.01545 | -0.093 | -1.107
-4 | 0.053 | 0.01471 | -0.094 | 3.62
-3.5 | 0.124 | 0.01464 | -0.094 | 8.491
-3 | 0.196 | 0.01462 | -0.095 | 13.383
-2.5 | 0.267 | 0.01463 | -0.096 | 18.264
-2 | 0.339 | 0.01459 | -0.097 | 23.219
-1.5 | 0.411 | 0.01452 | -0.098 | 28.285
-1 | 0.482 | 0.01467 | -0.099 | 32.842
-0.5 | 0.553 | 0.01469 | -0.1 | 37.642
0 | 0.628 | 0.01472 | -0.101 | 42.683
0.5 | 0.7 | 0.01486 | -0.102 | 47.096
1 | 0.771 | 0.01503 | -0.102 | 51.274
1.5 | 0.842 | 0.01513 | -0.103 | 55.611
2 | 0.912 | 0.01532 | -0.104 | 59.523
2.5 | 0.982 | 0.01553 | -0.105 | 63.243
3 | 1.052 | 0.01569 | -0.106 | 67.051
3.5 | 1.121 | 0.01341 | -0.107 | 83.617
4 | 1.163 | 0.01787 | -0.105 | 65.111
4.5 | 1.225 | 0.01899 | -0.106 | 64.518
5 | 1.287 | 0.01987 | -0.106 | 64.776
5.5 | 1.349 | 0.02088 | -0.107 | 64.601
6 | 1.409 | 0.02202 | -0.107 | 63.991
6.5 | 1.467 | 0.02324 | -0.108 | 63.138
7 | 1.524 | 0.02484 | -0.108 | 61.345
7.5 | 1.578 | 0.02629 | -0.108 | 60.045
8 | 1.611 | 0.03461 | -0.107 | 46.549
8.5 | 1.663 | 0.03649 | -0.107 | 45.569
9 | 1.703 | 0.04351 | -0.106 | 39.15
9.5 | 1.737 | 0.04766 | -0.106 | 36.439
10 | 1.764 | 0.05144 | -0.106 | 34.298
10.5 | 1.786 | 0.05556 | -0.107 | 32.151
11 | 1.795 | 0.05977 | -0.107 | 30.037
11.5 | 1.787 | 0.0645 | -0.107 | 27.707
12 | 1.751 | 0.06972 | -0.107 | 25.115
12.5 | 1.663 | 0.07692 | -0.107 | 21.617
13 | 1.15 | 0.10392 | -0.056 | 11.069
13.5 | 1.019 | 0.11549 | -0.056 | 8.825
14 | 1.047 | 0.12206 | -0.058 | 8.58
14.5 | 1.182 | 0.12041 | -0.106 | 9.819
15 | 1.198 | 0.14073 | -0.104 | 8.511
15.5 | 1.14 | 0.17069 | -0.072 | 6.678
16 | 1.17 | 0.1701 | -0.075 | 6.875

## 48. Re 1M Mach 0.50 (2)
BIGFOIL.COM POLAR EXPORT
goe284
GOE 284 |  |  |  | Cl Max: | 1.5727 | at alpha= | 13 | deg
XFOIL ncrit=9 |  |  |  | L/D Max: | 109.876 | at alpha= | 3.5 | deg
Re: | 1000000 |  |  | Cd Min: | 0.16626 | at alpha= | 18 | deg
Mach: | 0.5 |  |  | Cl=0 at alpha= | -4.1728 | deg
|  |  |  | @ Cl=0.1, Cd= | 0.012545
|  |  |  | @ Cl=0.4, Cd= | 0.011502
|  |  |  | @ Cl=0.6, Cd= | 0.011018
alpha (deg) | Cl | Cd | Cm | Cl/Cd
-13.5 | -0.2642 | 0.15058 | -0.0321 | -1.7545
-13 | -0.2506 | 0.14215 | -0.0365 | -1.7629
-12.5 | -0.2423 | 0.13293 | -0.0411 | -1.8228
-12 | -0.2582 | 0.11951 | -0.0477 | -2.1605
-11 | -0.2667 | 0.10031 | -0.0579 | -2.6588
-10.5 | -0.3531 | 0.08055 | -0.0711 | -4.3836
-10 | -0.4016 | 0.06747 | -0.0812 | -5.9523
-9.5 | -0.4422 | 0.05574 | -0.0916 | -7.9333
-9 | -0.5178 | 0.03901 | -0.1115 | -13.2735
-8.5 | -0.5656 | 0.02542 | -0.1185 | -22.2502
-8 | -0.5417 | 0.01975 | -0.1166 | -27.4278
-7.5 | -0.4869 | 0.01693 | -0.1138 | -28.7596
-7 | -0.4213 | 0.01505 | -0.1113 | -27.9934
-6.5 | -0.351 | 0.01377 | -0.1091 | -25.4902
-6 | -0.2787 | 0.01292 | -0.1074 | -21.5712
-5.5 | -0.2009 | 0.01293 | -0.1061 | -15.5375
-5 | -0.1237 | 0.01294 | -0.1052 | -9.5595
-4.5 | -0.0477 | 0.01297 | -0.1045 | -3.6777
-4 | 0.0252 | 0.01269 | -0.1038 | 1.9858
-3.5 | 0.0978 | 0.01255 | -0.1032 | 7.7928
-3 | 0.1709 | 0.0124 | -0.1029 | 13.7823
-2.5 | 0.2419 | 0.01187 | -0.1026 | 20.3791
-2 | 0.3139 | 0.01168 | -0.1024 | 26.875
-1.5 | 0.3846 | 0.01158 | -0.1021 | 33.2124
-1 | 0.4559 | 0.01122 | -0.1021 | 40.6328
-0.5 | 0.5272 | 0.01105 | -0.1021 | 47.7104
0 | 0.5979 | 0.01102 | -0.102 | 54.2559
0.5 | 0.6689 | 0.01096 | -0.102 | 61.031
1 | 0.74 | 0.01086 | -0.1021 | 68.14
1.5 | 0.8094 | 0.0109 | -0.1018 | 74.2569
2 | 0.8802 | 0.01082 | -0.1018 | 81.3494
2.5 | 0.9479 | 0.01054 | -0.1015 | 89.9336
3 | 1.0121 | 0.00993 | -0.1009 | 101.9235
3.5 | 1.0636 | 0.00968 | -0.0966 | 109.876
4 | 1.1279 | 0.01069 | -0.0962 | 105.5098
4.5 | 1.1669 | 0.01178 | -0.0911 | 99.0577
5 | 1.2021 | 0.01297 | -0.0857 | 92.6831
5.5 | 1.2399 | 0.01442 | -0.0813 | 85.9847
6 | 1.2799 | 0.01605 | -0.0778 | 79.7445
6.5 | 1.3165 | 0.0181 | -0.0745 | 72.7348
7 | 1.3523 | 0.02049 | -0.0716 | 65.998
7.5 | 1.376 | 0.02391 | -0.0687 | 57.5491
8 | 1.4082 | 0.02697 | -0.0665 | 52.2136
8.5 | 1.4314 | 0.03075 | -0.0641 | 46.5496
9 | 1.4442 | 0.03524 | -0.0614 | 40.9818
9.5 | 1.4666 | 0.03905 | -0.0591 | 37.557
10 | 1.4881 | 0.04298 | -0.0568 | 34.6231
10.5 | 1.5025 | 0.04755 | -0.0546 | 31.5983
11 | 1.5187 | 0.05208 | -0.0526 | 29.1609
11.5 | 1.5369 | 0.05662 | -0.0509 | 27.1441
12 | 1.5473 | 0.06183 | -0.0493 | 25.0251
12.5 | 1.5625 | 0.06685 | -0.0479 | 23.3732
13 | 1.5727 | 0.07233 | -0.0466 | 21.7434
13.5 | 1.5716 | 0.07899 | -0.0457 | 19.8962
14 | 1.4912 | 0.09315 | -0.047 | 16.0086
14.5 | 1.4423 | 0.10508 | -0.0488 | 13.7257
15 | 1.4167 | 0.1152 | -0.0507 | 12.2977
15.5 | 1.3905 | 0.12573 | -0.0536 | 11.0594
16 | 1.3882 | 0.13387 | -0.0559 | 10.3698
16.5 | 1.3816 | 0.14273 | -0.059 | 9.6798
17 | 1.3869 | 0.15029 | -0.0617 | 9.2282
17.5 | 1.3891 | 0.15849 | -0.0652 | 8.7646
18 | 1.3962 | 0.16626 | -0.0687 | 8.3977

## 49. Re 2M Mach 0.00 (1)
BIGFOIL.COM POLAR EXPORT
goe284
GOE 284 |  |  |  | Cl Max: | 2.184 | at alpha= | 20 | deg
JavaFoil+Calcfoil stall+Eppler ext transition |  |  |  | L/D Max: | 89.637 | at alpha= | 5.5 | deg
Re: | 2000000 |  |  | Cd Min: | 0.01213 | at alpha= | 1 | deg
Mach: | 0 |  |  | Cl=0 at alpha= | -4.377 | deg
|  |  |  | @ Cl=0.1, Cd= | 0.013029
|  |  |  | @ Cl=0.4, Cd= | 0.012454
|  |  |  | @ Cl=0.6, Cd= | 0.012192
alpha (deg) | Cl | Cd | Cm | Cl/Cd
-20 | -1.039 | 0.14689 | -0.04 | -7.07
-19.5 | -1.032 | 0.13978 | -0.04 | -7.381
-19 | -1.022 | 0.13415 | -0.041 | -7.618
-18.5 | -1.013 | 0.12634 | -0.041 | -8.019
-18 | -1.001 | 0.12006 | -0.042 | -8.337
-17.5 | -0.987 | 0.11495 | -0.043 | -8.585
-17 | -0.971 | 0.10913 | -0.043 | -8.896
-16.5 | -0.954 | 0.10427 | -0.044 | -9.145
-16 | -0.933 | 0.09992 | -0.044 | -9.336
-15.5 | -0.912 | 0.09301 | -0.045 | -9.807
-15 | -0.887 | 0.08964 | -0.046 | -9.9
-14.5 | -0.862 | 0.08448 | -0.046 | -10.204
-14 | -0.836 | 0.07883 | -0.048 | -10.605
-13.5 | -0.808 | 0.07362 | -0.049 | -10.978
-13 | -0.778 | 0.06851 | -0.05 | -11.355
-12.5 | -0.744 | 0.06535 | -0.051 | -11.392
-12 | -0.71 | 0.06124 | -0.052 | -11.588
-11.5 | -0.685 | 0.04987 | -0.056 | -13.735
-11 | -0.657 | 0.04104 | -0.059 | -16.011
-10.5 | -0.618 | 0.03757 | -0.061 | -16.448
-10 | -0.601 | 0.02512 | -0.066 | -23.917
-9.5 | -0.575 | 0.01939 | -0.071 | -29.647
-9 | -0.533 | 0.01688 | -0.073 | -31.587
-8.5 | -0.482 | 0.01628 | -0.074 | -29.635
-8 | -0.429 | 0.01424 | -0.075 | -30.132
-7.5 | -0.372 | 0.01383 | -0.076 | -26.926
-7 | -0.315 | 0.0145 | -0.077 | -21.703
-6.5 | -0.256 | 0.01426 | -0.077 | -17.952
-6 | -0.197 | 0.01404 | -0.078 | -14.007
-5.5 | -0.137 | 0.01391 | -0.079 | -9.824
-5 | -0.076 | 0.01401 | -0.08 | -5.428
-4.5 | -0.015 | 0.01324 | -0.08 | -1.131
-4 | 0.046 | 0.01309 | -0.081 | 3.551
-3.5 | 0.108 | 0.01302 | -0.082 | 8.313
-3 | 0.17 | 0.01368 | -0.083 | 12.434
-2.5 | 0.232 | 0.01305 | -0.083 | 17.802
-2 | 0.294 | 0.01307 | -0.084 | 22.527
-1.5 | 0.357 | 0.01299 | -0.085 | 27.453
-1 | 0.418 | 0.01223 | -0.086 | 34.2
-0.5 | 0.48 | 0.01217 | -0.086 | 39.444
0 | 0.546 | 0.01214 | -0.087 | 44.955
0.5 | 0.608 | 0.0122 | -0.088 | 49.804
1 | 0.67 | 0.01213 | -0.089 | 55.188
1.5 | 0.731 | 0.01318 | -0.09 | 55.487
2 | 0.793 | 0.01324 | -0.09 | 59.915
2.5 | 0.855 | 0.01328 | -0.091 | 64.371
3 | 0.916 | 0.01257 | -0.092 | 72.863
3.5 | 0.977 | 0.01233 | -0.093 | 79.263
4 | 1.038 | 0.01418 | -0.093 | 73.217
4.5 | 1.099 | 0.01463 | -0.094 | 75.09
5 | 1.159 | 0.01333 | -0.095 | 86.994
5.5 | 1.22 | 0.01361 | -0.096 | 89.637
6 | 1.28 | 0.0158 | -0.097 | 81.007
6.5 | 1.339 | 0.01629 | -0.097 | 82.227
7 | 1.399 | 0.01677 | -0.098 | 83.446
7.5 | 1.458 | 0.01723 | -0.099 | 84.615
8 | 1.493 | 0.01797 | -0.098 | 83.088
8.5 | 1.544 | 0.01846 | -0.098 | 83.636
9 | 1.597 | 0.01923 | -0.099 | 83.014
9.5 | 1.631 | 0.02379 | -0.098 | 68.539
10 | 1.678 | 0.02454 | -0.099 | 68.384
10.5 | 1.712 | 0.02923 | -0.098 | 58.555
11 | 1.754 | 0.03082 | -0.099 | 56.901
11.5 | 1.793 | 0.03263 | -0.099 | 54.954
12 | 1.832 | 0.03414 | -0.099 | 53.655
12.5 | 1.871 | 0.03578 | -0.1 | 52.296
13 | 1.904 | 0.03807 | -0.1 | 50
13.5 | 1.937 | 0.04012 | -0.1 | 48.285
14 | 1.969 | 0.04235 | -0.101 | 46.503
14.5 | 1.998 | 0.04455 | -0.101 | 44.834
15 | 2.026 | 0.04708 | -0.101 | 43.041
15.5 | 2.05 | 0.04958 | -0.101 | 41.353
16 | 2.074 | 0.05189 | -0.102 | 39.972
16.5 | 2.095 | 0.05523 | -0.102 | 37.931
17 | 2.113 | 0.05844 | -0.102 | 36.158
17.5 | 2.129 | 0.06121 | -0.102 | 34.78
18 | 2.145 | 0.06393 | -0.103 | 33.553
18.5 | 2.158 | 0.06696 | -0.103 | 32.221
19 | 2.171 | 0.06972 | -0.104 | 31.134
19.5 | 2.178 | 0.07338 | -0.104 | 29.687
20 | 2.184 | 0.07689 | -0.104 | 28.405

## 50. Re 2M Mach 0.00 (2)
BIGFOIL.COM POLAR EXPORT
goe284
GOE 284 |  |  |  | Cl Max: | 1.7393 | at alpha= | 16 | deg
XFOIL ncrit=9 |  |  |  | L/D Max: | 141.929 | at alpha= | 4 | deg
Re: | 2000000 |  |  | Cd Min: | 0.14225 | at alpha= | -20 | deg
Mach: | 0 |  |  | Cl=0 at alpha= | -4.1965 | deg
|  |  |  | @ Cl=0.1, Cd= | 0.0086364
|  |  |  | @ Cl=0.4, Cd= | 0.008302
|  |  |  | @ Cl=0.6, Cd= | 0.00813
alpha (deg) | Cl | Cd | Cm | Cl/Cd
-20 | -0.8371 | 0.14225 | -0.0186 | -5.8847
-19.5 | -0.8447 | 0.13289 | -0.0244 | -6.3564
-19 | -0.8508 | 0.12404 | -0.0297 | -6.8591
-18.5 | -0.8645 | 0.11404 | -0.0357 | -7.5807
-18 | -0.8864 | 0.1029 | -0.0424 | -8.6142
-17.5 | -0.9376 | 0.08776 | -0.0519 | -10.6837
-17 | -1.2629 | 0.02981 | -0.098 | -42.365
-16 | -1.2393 | 0.02463 | -0.0931 | -50.3167
-15.5 | -1.2102 | 0.02288 | -0.0907 | -52.8934
-15 | -1.1823 | 0.02064 | -0.0883 | -57.282
-14.5 | -1.1426 | 0.01913 | -0.0866 | -59.7282
-14 | -1.0977 | 0.01797 | -0.0854 | -61.0851
-13.5 | -1.05 | 0.017 | -0.0844 | -61.7647
-13 | -1.0003 | 0.01615 | -0.0835 | -61.9381
-12.5 | -0.9492 | 0.01541 | -0.0829 | -61.5964
-12 | -0.8966 | 0.01479 | -0.0824 | -60.622
-11.5 | -0.8428 | 0.01424 | -0.082 | -59.1854
-11 | -0.7886 | 0.01365 | -0.0818 | -57.7729
-10 | -0.6788 | 0.01242 | -0.0814 | -54.6538
-9.5 | -0.6222 | 0.01197 | -0.0813 | -51.9799
-9 | -0.5649 | 0.01158 | -0.0814 | -48.7824
-8.5 | -0.5077 | 0.01109 | -0.0815 | -45.78
-8 | -0.4502 | 0.0107 | -0.0816 | -42.0748
-7 | -0.3359 | 0.00951 | -0.0818 | -35.3207
-6.5 | -0.2765 | 0.00935 | -0.0822 | -29.5722
-6 | -0.2165 | 0.00921 | -0.0827 | -23.5071
-5.5 | -0.1566 | 0.00908 | -0.0831 | -17.2467
-5 | -0.0967 | 0.009 | -0.0836 | -10.7444
-4.5 | -0.0366 | 0.00892 | -0.084 | -4.1031
-4 | 0.0237 | 0.00882 | -0.0846 | 2.6871
-3.5 | 0.0837 | 0.00865 | -0.0851 | 9.6763
-3 | 0.1437 | 0.0086 | -0.0856 | 16.7093
-2.5 | 0.2037 | 0.00855 | -0.0862 | 23.8246
-2 | 0.2642 | 0.00843 | -0.0868 | 31.3405
-1.5 | 0.3242 | 0.00833 | -0.0874 | 38.9196
-1 | 0.384 | 0.00831 | -0.088 | 46.2094
-0.5 | 0.4442 | 0.00828 | -0.0887 | 53.6473
0 | 0.5044 | 0.00817 | -0.0893 | 61.7381
0.5 | 0.5644 | 0.00813 | -0.09 | 69.4219
1 | 0.6241 | 0.00813 | -0.0906 | 76.7651
1.5 | 0.6836 | 0.00809 | -0.0913 | 84.4994
2 | 0.743 | 0.00786 | -0.092 | 94.5293
2.5 | 0.8017 | 0.00772 | -0.0927 | 103.8472
3 | 0.8596 | 0.00735 | -0.0934 | 116.9524
3.5 | 0.9151 | 0.00692 | -0.0936 | 132.2399
4 | 0.9637 | 0.00679 | -0.0919 | 141.9293
4.5 | 1.0311 | 0.00733 | -0.0946 | 140.6685
5 | 1.0826 | 0.00787 | -0.0941 | 137.5604
5.5 | 1.1352 | 0.00834 | -0.0937 | 136.1151
6 | 1.1888 | 0.00874 | -0.0936 | 136.0183
6.5 | 1.2423 | 0.00913 | -0.0935 | 136.0679
7 | 1.295 | 0.00955 | -0.0933 | 135.6021
7.5 | 1.3469 | 0.00998 | -0.0929 | 134.9599
8 | 1.3986 | 0.01039 | -0.0926 | 134.6102
8.5 | 1.4472 | 0.01093 | -0.0918 | 132.4062
9 | 1.497 | 0.01134 | -0.0912 | 132.0106
9.5 | 1.542 | 0.01194 | -0.0899 | 129.1457
10 | 1.5869 | 0.01241 | -0.0885 | 127.8727
10.5 | 1.6214 | 0.01316 | -0.0854 | 123.2067
11 | 1.6592 | 0.0139 | -0.0832 | 119.3669
11.5 | 1.6911 | 0.01501 | -0.0804 | 112.6649
12 | 1.7178 | 0.01652 | -0.0773 | 103.9831
12.5 | 1.6869 | 0.02189 | -0.0692 | 77.0626
13 | 1.6882 | 0.02597 | -0.0658 | 65.0058
13.5 | 1.7028 | 0.02934 | -0.064 | 58.0368
14 | 1.7106 | 0.03345 | -0.0622 | 51.139
14.5 | 1.7239 | 0.03723 | -0.061 | 46.3041
15 | 1.7313 | 0.04165 | -0.0598 | 41.5678
15.5 | 1.7337 | 0.0467 | -0.0588 | 37.1242
16 | 1.7393 | 0.05147 | -0.0579 | 33.7925
16.5 | 1.738 | 0.05703 | -0.0571 | 30.4752
17 | 1.7303 | 0.06341 | -0.0565 | 27.2875
17.5 | 1.7097 | 0.07136 | -0.056 | 23.9588
18 | 1.6692 | 0.08197 | -0.0559 | 20.3635
18.5 | 1.6444 | 0.09098 | -0.0563 | 18.0743
19 | 1.6288 | 0.09911 | -0.0571 | 16.4343
19.5 | 1.6159 | 0.10694 | -0.0582 | 15.1103
20 | 1.6025 | 0.11507 | -0.0597 | 13.9263

## 51. Re 2M Mach 0.10 (1)
BIGFOIL.COM POLAR EXPORT
goe284
GOE 284 |  |  |  | Cl Max: | 2.166 | at alpha= | 20 | deg
JavaFoil+Calcfoil stall+Eppler ext transition |  |  |  | L/D Max: | 87.241 | at alpha= | 5 | deg
Re: | 2000000 |  |  | Cd Min: | 0.01141 | at alpha= | 3 | deg
Mach: | 0.1 |  |  | Cl=0 at alpha= | -4.379 | deg
|  |  |  | @ Cl=0.1, Cd= | 0.013109
|  |  |  | @ Cl=0.4, Cd= | 0.012464
|  |  |  | @ Cl=0.6, Cd= | 0.012158
alpha (deg) | Cl | Cd | Cm | Cl/Cd
-20 | -1.012 | 0.14901 | -0.04 | -6.793
-19.5 | -1.008 | 0.14197 | -0.04 | -7.1
-19 | -1.001 | 0.13616 | -0.04 | -7.349
-18.5 | -0.994 | 0.12797 | -0.041 | -7.768
-18 | -0.985 | 0.12242 | -0.042 | -8.044
-17.5 | -0.973 | 0.11721 | -0.043 | -8.299
-17 | -0.959 | 0.11104 | -0.043 | -8.633
-16.5 | -0.942 | 0.10521 | -0.044 | -8.957
-16 | -0.923 | 0.1008 | -0.044 | -9.16
-15.5 | -0.905 | 0.09436 | -0.045 | -9.589
-15 | -0.882 | 0.09095 | -0.046 | -9.692
-14.5 | -0.857 | 0.08586 | -0.046 | -9.978
-14 | -0.831 | 0.0807 | -0.047 | -10.297
-13.5 | -0.804 | 0.07512 | -0.049 | -10.708
-13 | -0.775 | 0.06983 | -0.05 | -11.097
-12.5 | -0.744 | 0.06536 | -0.051 | -11.381
-12 | -0.708 | 0.06267 | -0.051 | -11.29
-11.5 | -0.684 | 0.05119 | -0.056 | -13.352
-11 | -0.651 | 0.04465 | -0.058 | -14.583
-10.5 | -0.614 | 0.04044 | -0.06 | -15.173
-10 | -0.592 | 0.02858 | -0.065 | -20.731
-9.5 | -0.571 | 0.02048 | -0.07 | -27.882
-9 | -0.533 | 0.01719 | -0.073 | -30.974
-8.5 | -0.483 | 0.01643 | -0.074 | -29.385
-8 | -0.431 | 0.01432 | -0.076 | -30.065
-7.5 | -0.374 | 0.01393 | -0.076 | -26.842
-7 | -0.316 | 0.01454 | -0.077 | -21.729
-6.5 | -0.257 | 0.01435 | -0.078 | -17.918
-6 | -0.198 | 0.01402 | -0.079 | -14.094
-5.5 | -0.137 | 0.01385 | -0.079 | -9.91
-5 | -0.076 | 0.01411 | -0.08 | -5.412
-4.5 | -0.015 | 0.01323 | -0.081 | -1.138
-4 | 0.047 | 0.01316 | -0.082 | 3.551
-3.5 | 0.109 | 0.0131 | -0.082 | 8.303
-3 | 0.171 | 0.01368 | -0.083 | 12.493
-2.5 | 0.233 | 0.01373 | -0.084 | 16.991
-2 | 0.296 | 0.01301 | -0.085 | 22.745
-1.5 | 0.358 | 0.01306 | -0.085 | 27.434
-1 | 0.42 | 0.01218 | -0.086 | 34.515
-0.5 | 0.483 | 0.01221 | -0.087 | 39.533
0 | 0.548 | 0.01215 | -0.088 | 45.107
0.5 | 0.611 | 0.01216 | -0.088 | 50.223
1 | 0.673 | 0.01219 | -0.089 | 55.175
1.5 | 0.735 | 0.01319 | -0.09 | 55.709
2 | 0.797 | 0.01331 | -0.091 | 59.896
2.5 | 0.859 | 0.01334 | -0.092 | 64.367
3 | 0.92 | 0.01141 | -0.092 | 80.672
3.5 | 0.982 | 0.01236 | -0.093 | 79.465
4 | 1.043 | 0.01427 | -0.094 | 73.108
4.5 | 1.104 | 0.01468 | -0.095 | 75.205
5 | 1.165 | 0.01335 | -0.096 | 87.241
5.5 | 1.225 | 0.01552 | -0.096 | 78.955
6 | 1.286 | 0.01594 | -0.097 | 80.649
6.5 | 1.346 | 0.01639 | -0.098 | 82.119
7 | 1.406 | 0.01684 | -0.098 | 83.478
7.5 | 1.465 | 0.01737 | -0.099 | 84.349
8 | 1.494 | 0.01806 | -0.098 | 82.746
8.5 | 1.55 | 0.0186 | -0.099 | 83.302
9 | 1.588 | 0.02313 | -0.098 | 68.626
9.5 | 1.636 | 0.02401 | -0.099 | 68.129
10 | 1.673 | 0.02827 | -0.098 | 59.173
10.5 | 1.717 | 0.02968 | -0.099 | 57.832
11 | 1.759 | 0.03127 | -0.099 | 56.236
11.5 | 1.798 | 0.03315 | -0.099 | 54.238
12 | 1.836 | 0.03478 | -0.1 | 52.789
12.5 | 1.871 | 0.037 | -0.1 | 50.569
13 | 1.907 | 0.03882 | -0.1 | 49.111
13.5 | 1.94 | 0.04085 | -0.101 | 47.486
14 | 1.972 | 0.04281 | -0.101 | 46.069
14.5 | 2 | 0.04561 | -0.101 | 43.847
15 | 2.025 | 0.04788 | -0.101 | 42.284
15.5 | 2.049 | 0.05065 | -0.102 | 40.448
16 | 2.072 | 0.05306 | -0.102 | 39.046
16.5 | 2.089 | 0.05663 | -0.102 | 36.895
17 | 2.107 | 0.05966 | -0.103 | 35.323
17.5 | 2.123 | 0.06243 | -0.103 | 34.004
18 | 2.136 | 0.06527 | -0.103 | 32.726
18.5 | 2.146 | 0.06933 | -0.104 | 30.958
19 | 2.157 | 0.07137 | -0.104 | 30.226
19.5 | 2.163 | 0.07522 | -0.104 | 28.754
20 | 2.166 | 0.07879 | -0.105 | 27.49

## 52. Re 2M Mach 0.10 (2)
BIGFOIL.COM POLAR EXPORT
goe284
GOE 284 |  |  |  | Cl Max: | 1.729 | at alpha= | 16 | deg
XFOIL ncrit=9 |  |  |  | L/D Max: | 141.399 | at alpha= | 4 | deg
Re: | 2000000 |  |  | Cd Min: | 0.14897 | at alpha= | -20 | deg
Mach: | 0.1 |  |  | Cl=0 at alpha= | -4.1954 | deg
|  |  |  | @ Cl=0.1, Cd= | 0.0086668
|  |  |  | @ Cl=0.4, Cd= | 0.0083211
|  |  |  | @ Cl=0.6, Cd= | 0.0081553
alpha (deg) | Cl | Cd | Cm | Cl/Cd
-20 | -0.8079 | 0.14897 | -0.0152 | -5.4232
-19.5 | -0.8178 | 0.13893 | -0.0216 | -5.8864
-19 | -0.8262 | 0.12946 | -0.0274 | -6.3819
-18.5 | -0.8328 | 0.1205 | -0.0328 | -6.9112
-18 | -0.8474 | 0.11041 | -0.0388 | -7.675
-17.5 | -0.8714 | 0.09901 | -0.0457 | -8.8011
-17 | -0.9329 | 0.08263 | -0.0562 | -11.2901
-16.5 | -1.2273 | 0.02946 | -0.1005 | -41.6599
-16 | -1.2254 | 0.02635 | -0.0975 | -46.5047
-15.5 | -1.2052 | 0.02447 | -0.094 | -49.2521
-15 | -1.1802 | 0.02213 | -0.0914 | -53.3303
-14.5 | -1.1466 | 0.02013 | -0.0893 | -56.9598
-14 | -1.104 | 0.01871 | -0.0877 | -59.0059
-13.5 | -1.0571 | 0.0176 | -0.0865 | -60.0625
-13 | -1.0077 | 0.01665 | -0.0855 | -60.5225
-12.5 | -0.9566 | 0.01583 | -0.0847 | -60.4296
-11 | -0.7946 | 0.01401 | -0.0832 | -56.7166
-10.5 | -0.7406 | 0.0132 | -0.0828 | -56.1061
-10 | -0.6846 | 0.0126 | -0.0826 | -54.3333
-9.5 | -0.6276 | 0.01211 | -0.0825 | -51.8249
-8.5 | -0.512 | 0.01122 | -0.0824 | -45.6328
-8 | -0.454 | 0.01078 | -0.0825 | -42.115
-7.5 | -0.3956 | 0.01031 | -0.0826 | -38.3705
-7 | -0.3388 | 0.00957 | -0.0826 | -35.4023
-6.5 | -0.2789 | 0.00939 | -0.0829 | -29.7018
-6 | -0.2184 | 0.00924 | -0.0833 | -23.6364
-5.5 | -0.158 | 0.00913 | -0.0837 | -17.3056
-5 | -0.0977 | 0.00903 | -0.0842 | -10.8195
-4.5 | -0.0371 | 0.00894 | -0.0846 | -4.1499
-4 | 0.0238 | 0.00886 | -0.0852 | 2.6862
-3.5 | 0.0841 | 0.00868 | -0.0857 | 9.6889
-3 | 0.1445 | 0.00863 | -0.0862 | 16.7439
-2.5 | 0.2051 | 0.00857 | -0.0867 | 23.9323
-2 | 0.2659 | 0.00846 | -0.0873 | 31.4303
-1.5 | 0.3263 | 0.00835 | -0.0879 | 39.0778
-1 | 0.3865 | 0.00833 | -0.0885 | 46.3986
-0.5 | 0.4472 | 0.00829 | -0.0891 | 53.9445
0 | 0.5078 | 0.00819 | -0.0898 | 62.0024
0.5 | 0.5682 | 0.00815 | -0.0905 | 69.7178
1 | 0.6282 | 0.00816 | -0.0911 | 76.9853
1.5 | 0.6883 | 0.00812 | -0.0918 | 84.766
2 | 0.748 | 0.0079 | -0.0925 | 94.6835
2.5 | 0.807 | 0.00776 | -0.0931 | 103.9948
3 | 0.8654 | 0.0074 | -0.0938 | 116.9459
3.5 | 0.9214 | 0.00697 | -0.0941 | 132.1951
4 | 0.97 | 0.00686 | -0.0922 | 141.3994
4.5 | 1.0373 | 0.00742 | -0.0949 | 139.7978
5 | 1.0888 | 0.00798 | -0.0942 | 136.4411
5.5 | 1.1423 | 0.00842 | -0.094 | 135.6651
6.5 | 1.2496 | 0.00924 | -0.0935 | 135.2381
7 | 1.3028 | 0.00964 | -0.0933 | 135.1452
7.5 | 1.3544 | 0.01012 | -0.0928 | 133.834
8 | 1.4065 | 0.01051 | -0.0924 | 133.8249
8.5 | 1.4555 | 0.01104 | -0.0916 | 131.8388
9 | 1.5046 | 0.01151 | -0.0908 | 130.7211
9.5 | 1.5491 | 0.0121 | -0.0892 | 128.0248
10 | 1.5913 | 0.01262 | -0.0872 | 126.0935
10.5 | 1.6257 | 0.01346 | -0.0841 | 120.7801
11 | 1.664 | 0.01426 | -0.0819 | 116.69
11.5 | 1.6963 | 0.01542 | -0.0792 | 110.0065
12 | 1.7201 | 0.01717 | -0.0758 | 100.1805
12.5 | 1.6818 | 0.02333 | -0.0676 | 72.0874
13 | 1.6848 | 0.0275 | -0.0647 | 61.2655
13.5 | 1.6989 | 0.03103 | -0.063 | 54.7502
14 | 1.7052 | 0.03542 | -0.0613 | 48.1423
14.5 | 1.7177 | 0.03937 | -0.0601 | 43.6297
15 | 1.723 | 0.04411 | -0.0589 | 39.0614
15.5 | 1.7255 | 0.0492 | -0.0579 | 35.0711
16 | 1.729 | 0.05429 | -0.0571 | 31.8475
16.5 | 1.7268 | 0.06002 | -0.0563 | 28.7704
17 | 1.7196 | 0.06642 | -0.0557 | 25.8898
17.5 | 1.6933 | 0.07512 | -0.0553 | 22.5413
18 | 1.6533 | 0.08574 | -0.0554 | 19.2827
18.5 | 1.6297 | 0.09476 | -0.056 | 17.1982
19 | 1.6129 | 0.10312 | -0.057 | 15.641
19.5 | 1.5988 | 0.1113 | -0.0584 | 14.3648
20 | 1.5861 | 0.11942 | -0.0601 | 13.2817

## 53. Re 2M Mach 0.25 (1)
BIGFOIL.COM POLAR EXPORT
goe284
GOE 284 |  |  |  | Cl Max: | 2.058 | at alpha= | 17.5 | deg
JavaFoil+Calcfoil stall+Eppler ext transition |  |  |  | L/D Max: | 87.715 | at alpha= | 5 | deg
Re: | 2000000 |  |  | Cd Min: | 0.01167 | at alpha= | 3 | deg
Mach: | 0.25 |  |  | Cl=0 at alpha= | -4.381 | deg
|  |  |  | @ Cl=0.1, Cd= | 0.013185
|  |  |  | @ Cl=0.4, Cd= | 0.01267
|  |  |  | @ Cl=0.6, Cd= | 0.012167
alpha (deg) | Cl | Cd | Cm | Cl/Cd
-20 | -0.789 | 0.16471 | -0.039 | -4.789
-19.5 | -0.806 | 0.16054 | -0.039 | -5.021
-19 | -0.821 | 0.15078 | -0.04 | -5.447
-18.5 | -0.834 | 0.14185 | -0.041 | -5.88
-18 | -0.843 | 0.13443 | -0.041 | -6.27
-17.5 | -0.848 | 0.12732 | -0.042 | -6.662
-17 | -0.851 | 0.12198 | -0.042 | -6.976
-16.5 | -0.849 | 0.11628 | -0.043 | -7.304
-16 | -0.846 | 0.10965 | -0.044 | -7.711
-15.5 | -0.839 | 0.10288 | -0.045 | -8.155
-15 | -0.829 | 0.09581 | -0.046 | -8.657
-14.5 | -0.814 | 0.09134 | -0.046 | -8.914
-14 | -0.797 | 0.08623 | -0.047 | -9.241
-13.5 | -0.776 | 0.08107 | -0.048 | -9.574
-13 | -0.752 | 0.07658 | -0.049 | -9.824
-12.5 | -0.724 | 0.07246 | -0.049 | -9.997
-12 | -0.695 | 0.06872 | -0.05 | -10.118
-11.5 | -0.663 | 0.06463 | -0.051 | -10.256
-11 | -0.638 | 0.05391 | -0.056 | -11.835
-10.5 | -0.6 | 0.0508 | -0.057 | -11.818
-10 | -0.564 | 0.04614 | -0.059 | -12.224
-9.5 | -0.532 | 0.03721 | -0.063 | -14.293
-9 | -0.513 | 0.02384 | -0.07 | -21.521
-8.5 | -0.474 | 0.02055 | -0.073 | -23.056
-8 | -0.437 | 0.0169 | -0.077 | -25.877
-7.5 | -0.382 | 0.01408 | -0.078 | -27.094
-7 | -0.323 | 0.01473 | -0.079 | -21.927
-6.5 | -0.263 | 0.0145 | -0.08 | -18.143
-6 | -0.202 | 0.01417 | -0.081 | -14.286
-5.5 | -0.141 | 0.01405 | -0.081 | -10.013
-5 | -0.078 | 0.01428 | -0.082 | -5.487
-4.5 | -0.015 | 0.01329 | -0.083 | -1.162
-4 | 0.048 | 0.01325 | -0.084 | 3.62
-3.5 | 0.112 | 0.01317 | -0.085 | 8.479
-3 | 0.176 | 0.0138 | -0.085 | 12.722
-2.5 | 0.24 | 0.01383 | -0.086 | 17.32
-2 | 0.304 | 0.01307 | -0.087 | 23.243
-1.5 | 0.368 | 0.01313 | -0.088 | 28.026
-1 | 0.432 | 0.01221 | -0.088 | 35.361
-0.5 | 0.496 | 0.01218 | -0.089 | 40.685
0 | 0.563 | 0.01215 | -0.09 | 46.368
0.5 | 0.627 | 0.01218 | -0.091 | 51.484
1 | 0.691 | 0.01324 | -0.092 | 52.191
1.5 | 0.755 | 0.01326 | -0.093 | 56.939
2 | 0.818 | 0.01338 | -0.093 | 61.186
2.5 | 0.882 | 0.01237 | -0.094 | 71.275
3 | 0.945 | 0.01167 | -0.095 | 81.007
3.5 | 1.008 | 0.01416 | -0.096 | 71.176
4 | 1.071 | 0.01458 | -0.097 | 73.44
4.5 | 1.133 | 0.01508 | -0.097 | 75.151
5 | 1.196 | 0.01363 | -0.098 | 87.715
5.5 | 1.258 | 0.01601 | -0.099 | 78.546
6 | 1.319 | 0.01653 | -0.1 | 79.821
6.5 | 1.381 | 0.01698 | -0.1 | 81.323
7 | 1.417 | 0.0177 | -0.099 | 80.065
7.5 | 1.471 | 0.01827 | -0.1 | 80.474
8 | 1.525 | 0.01912 | -0.1 | 79.772
8.5 | 1.581 | 0.01979 | -0.101 | 79.902
9 | 1.621 | 0.02435 | -0.1 | 66.557
9.5 | 1.668 | 0.02561 | -0.101 | 65.119
10 | 1.7 | 0.03053 | -0.1 | 55.703
10.5 | 1.743 | 0.03222 | -0.101 | 54.096
11 | 1.784 | 0.034 | -0.101 | 52.469
11.5 | 1.822 | 0.03607 | -0.101 | 50.516
12 | 1.855 | 0.03818 | -0.101 | 48.599
12.5 | 1.891 | 0.03993 | -0.102 | 47.352
13 | 1.92 | 0.0426 | -0.102 | 45.066
13.5 | 1.947 | 0.04543 | -0.102 | 42.865
14 | 1.973 | 0.04762 | -0.103 | 41.424
14.5 | 1.994 | 0.05112 | -0.103 | 39
15 | 2.013 | 0.05422 | -0.103 | 37.126
15.5 | 2.027 | 0.05705 | -0.103 | 35.534
16 | 2.043 | 0.05932 | -0.104 | 34.438
16.5 | 2.05 | 0.06347 | -0.104 | 32.298
17 | 2.056 | 0.06735 | -0.104 | 30.528
17.5 | 2.058 | 0.07113 | -0.105 | 28.934
18 | 2.055 | 0.07595 | -0.105 | 27.057
18.5 | 2.049 | 0.07979 | -0.105 | 25.686
19 | 2.04 | 0.08448 | -0.105 | 24.148
19.5 | 2.026 | 0.08749 | -0.106 | 23.163
20 | 2.01 | 0.09268 | -0.106 | 21.693

## 54. Re 2M Mach 0.25 (2)
BIGFOIL.COM POLAR EXPORT
goe284
GOE 284 |  |  |  | Cl Max: | 1.7126 | at alpha= | 11.5 | deg
XFOIL ncrit=9 |  |  |  | L/D Max: | 136.612 | at alpha= | 4 | deg
Re: | 2000000 |  |  | Cd Min: | 0.2162 | at alpha= | -20 | deg
Mach: | 0.25 |  |  | Cl=0 at alpha= | -4.1858 | deg
|  |  |  | @ Cl=0.1, Cd= | 0.0088291
|  |  |  | @ Cl=0.4, Cd= | 0.0084503
|  |  |  | @ Cl=0.6, Cd= | 0.0082854
alpha (deg) | Cl | Cd | Cm | Cl/Cd
-20 | -0.5547 | 0.2162 | 0.0193 | -2.5657
-19.5 | -0.532 | 0.21139 | 0.0154 | -2.5167
-18 | -0.6955 | 0.14145 | -0.0242 | -4.9169
-17.5 | -0.7121 | 0.13007 | -0.0313 | -5.4747
-17 | -0.7233 | 0.11995 | -0.0374 | -6.03
-16.5 | -0.7381 | 0.10969 | -0.0437 | -6.729
-16 | -0.7497 | 0.10026 | -0.0497 | -7.4776
-15.5 | -0.7777 | 0.08979 | -0.0552 | -8.6613
-15 | -0.8494 | 0.07357 | -0.066 | -11.5455
-14.5 | -1.0658 | 0.03259 | -0.1031 | -32.7033
-14 | -1.093 | 0.02619 | -0.1023 | -41.7335
-13.5 | -1.0734 | 0.02286 | -0.0996 | -46.9554
-13 | -1.0356 | 0.02068 | -0.0974 | -50.0774
-12.5 | -0.9898 | 0.01906 | -0.0956 | -51.9307
-11.5 | -0.8862 | 0.01662 | -0.0927 | -53.3213
-11 | -0.8306 | 0.01564 | -0.0915 | -53.1074
-10.5 | -0.7729 | 0.01486 | -0.0906 | -52.0121
-10 | -0.7158 | 0.01392 | -0.0897 | -51.4224
-9.5 | -0.6573 | 0.01308 | -0.0889 | -50.2523
-9 | -0.5973 | 0.01243 | -0.0884 | -48.0531
-8.5 | -0.5364 | 0.01192 | -0.088 | -45
-8 | -0.4752 | 0.01139 | -0.0876 | -41.7208
-7.5 | -0.4141 | 0.01086 | -0.0874 | -38.1308
-7 | -0.3528 | 0.01037 | -0.0872 | -34.0212
-6.5 | -0.2928 | 0.0096 | -0.0871 | -30.5
-6 | -0.2297 | 0.00941 | -0.0872 | -24.4102
-5.5 | -0.1663 | 0.00933 | -0.0874 | -17.8242
-5 | -0.1033 | 0.0092 | -0.0877 | -11.2283
-4.5 | -0.0399 | 0.00907 | -0.088 | -4.3991
-4 | 0.0236 | 0.00899 | -0.0884 | 2.6251
-3.5 | 0.0864 | 0.00884 | -0.0888 | 9.7738
-3 | 0.1489 | 0.00879 | -0.0891 | 16.9397
-2.5 | 0.2123 | 0.00866 | -0.0897 | 24.515
-2 | 0.2755 | 0.0086 | -0.0902 | 32.0349
-1.5 | 0.3379 | 0.00849 | -0.0907 | 39.7998
-1 | 0.4005 | 0.00845 | -0.0912 | 47.3964
-0.5 | 0.4637 | 0.00837 | -0.0919 | 55.4002
0 | 0.5265 | 0.00831 | -0.0925 | 63.3574
0.5 | 0.5889 | 0.00828 | -0.0931 | 71.1232
1 | 0.6512 | 0.00831 | -0.0936 | 78.3634
1.5 | 0.714 | 0.00824 | -0.0943 | 86.6505
2 | 0.7759 | 0.00815 | -0.0949 | 95.2025
2.5 | 0.837 | 0.00795 | -0.0955 | 105.283
3 | 0.8973 | 0.00772 | -0.0961 | 116.2306
3.5 | 0.9552 | 0.00732 | -0.0963 | 130.4918
4 | 1.0041 | 0.00735 | -0.0942 | 136.6122
4.5 | 1.0702 | 0.00798 | -0.096 | 134.1103
5 | 1.1242 | 0.00849 | -0.0953 | 132.4146
6 | 1.235 | 0.00935 | -0.0943 | 132.0856
6.5 | 1.2898 | 0.00979 | -0.0937 | 131.7467
7 | 1.3423 | 0.01033 | -0.0928 | 129.9419
7.5 | 1.3964 | 0.01073 | -0.092 | 130.1398
8 | 1.4455 | 0.01134 | -0.0905 | 127.4691
8.5 | 1.495 | 0.01183 | -0.089 | 126.3736
9 | 1.5331 | 0.01259 | -0.0857 | 121.7712
9.5 | 1.5762 | 0.01326 | -0.0833 | 118.8688
10 | 1.6138 | 0.01428 | -0.0805 | 113.0112
10.5 | 1.6532 | 0.01531 | -0.0781 | 107.9817
11 | 1.6839 | 0.0169 | -0.0751 | 99.6391
11.5 | 1.7126 | 0.01879 | -0.0723 | 91.1442
12 | 1.6934 | 0.0242 | -0.0666 | 69.9752
12.5 | 1.6608 | 0.03166 | -0.0621 | 52.4574
13 | 1.6623 | 0.03671 | -0.0601 | 45.2819
13.5 | 1.6654 | 0.04179 | -0.0584 | 39.8516
14 | 1.6671 | 0.0471 | -0.057 | 35.3949
14.5 | 1.6739 | 0.05198 | -0.0558 | 32.2028
15 | 1.6734 | 0.05767 | -0.0548 | 29.0168
15.5 | 1.6756 | 0.06317 | -0.0539 | 26.5252
16 | 1.6738 | 0.06919 | -0.0533 | 24.1914
16.5 | 1.6701 | 0.07549 | -0.0528 | 22.1235

## 55. Re 2M Mach 0.50 (1)
BIGFOIL.COM POLAR EXPORT
goe284
GOE 284 |  |  |  | Cl Max: | 1.805 | at alpha= | 11 | deg
JavaFoil+Calcfoil stall+Eppler ext transition |  |  |  | L/D Max: | 82.285 | at alpha= | 3.5 | deg
Re: | 2000000 |  |  | Cd Min: | 0.01218 | at alpha= | -1 | deg
Mach: | 0.5 |  |  | Cl=0 at alpha= | -4.3786 | deg
|  |  |  | @ Cl=0.1, Cd= | 0.01349
|  |  |  | @ Cl=0.4, Cd= | 0.012427
|  |  |  | @ Cl=0.6, Cd= | 0.012204
alpha (deg) | Cl | Cd | Cm | Cl/Cd
-20 | -0.891 | 0.18531 | -0.043 | -4.809
-19.5 | -0.864 | 0.17744 | -0.043 | -4.868
-19 | -0.836 | 0.17328 | -0.044 | -4.825
-18.5 | -0.81 | 0.17729 | -0.045 | -4.57
-18 | -0.782 | 0.16603 | -0.045 | -4.708
-17.5 | -0.752 | 0.16061 | -0.044 | -4.684
-17 | -0.723 | 0.15758 | -0.044 | -4.59
-16.5 | -0.695 | 0.14364 | -0.044 | -4.836
-16 | -0.666 | 0.13984 | -0.044 | -4.763
-15.5 | -0.638 | 0.13396 | -0.044 | -4.763
-15 | -0.61 | 0.1323 | -0.044 | -4.608
-14.5 | -0.581 | 0.12743 | -0.045 | -4.562
-14 | -0.554 | 0.13423 | -0.046 | -4.128
-13.5 | -0.526 | 0.12928 | -0.046 | -4.067
-13 | -0.497 | 0.11997 | -0.047 | -4.145
-12.5 | -0.468 | 0.11244 | -0.046 | -4.162
-12 | -0.441 | 0.10283 | -0.049 | -4.29
-11.5 | -0.413 | 0.09714 | -0.05 | -4.25
-11 | -0.383 | 0.09126 | -0.049 | -4.2
-10.5 | -0.351 | 0.08476 | -0.04 | -4.137
-10 | -0.322 | 0.08506 | -0.041 | -3.788
-9.5 | -0.294 | 0.08004 | -0.041 | -3.67
-9 | -0.411 | 0.06051 | -0.056 | -6.793
-8.5 | -0.404 | 0.05523 | -0.058 | -7.32
-8 | -0.377 | 0.04908 | -0.061 | -7.685
-7.5 | -0.34 | 0.0449 | -0.064 | -7.568
-7 | -0.297 | 0.03893 | -0.069 | -7.638
-6.5 | -0.262 | 0.02496 | -0.08 | -10.482
-6 | -0.217 | 0.01757 | -0.088 | -12.354
-5.5 | -0.155 | 0.01485 | -0.091 | -10.41
-5 | -0.087 | 0.0145 | -0.092 | -5.967
-4.5 | -0.017 | 0.01419 | -0.093 | -1.206
-4 | 0.053 | 0.01349 | -0.094 | 3.948
-3.5 | 0.124 | 0.01349 | -0.094 | 9.216
-3 | 0.196 | 0.01339 | -0.095 | 14.614
-2.5 | 0.267 | 0.01427 | -0.096 | 18.718
-2 | 0.339 | 0.01335 | -0.097 | 25.391
-1.5 | 0.411 | 0.01226 | -0.098 | 33.508
-1 | 0.482 | 0.01218 | -0.099 | 39.576
-0.5 | 0.553 | 0.01221 | -0.1 | 45.282
0 | 0.628 | 0.0122 | -0.101 | 51.502
0.5 | 0.7 | 0.01358 | -0.102 | 51.521
1 | 0.771 | 0.01365 | -0.102 | 56.44
1.5 | 0.842 | 0.01381 | -0.103 | 60.914
2 | 0.912 | 0.01258 | -0.104 | 72.514
2.5 | 0.982 | 0.01322 | -0.105 | 74.282
3 | 1.052 | 0.01641 | -0.106 | 64.088
3.5 | 1.121 | 0.01362 | -0.107 | 82.285
4 | 1.168 | 0.01684 | -0.106 | 69.313
4.5 | 1.23 | 0.0176 | -0.106 | 69.898
5 | 1.293 | 0.01842 | -0.107 | 70.202
5.5 | 1.354 | 0.01932 | -0.107 | 70.091
6 | 1.415 | 0.02019 | -0.108 | 70.096
6.5 | 1.476 | 0.02122 | -0.108 | 69.542
7 | 1.534 | 0.02233 | -0.109 | 68.69
7.5 | 1.59 | 0.02347 | -0.109 | 67.732
8 | 1.624 | 0.03052 | -0.108 | 53.216
8.5 | 1.677 | 0.03247 | -0.108 | 51.643
9 | 1.716 | 0.03894 | -0.108 | 44.067
9.5 | 1.749 | 0.0424 | -0.108 | 41.255
10 | 1.776 | 0.04645 | -0.108 | 38.229
10.5 | 1.794 | 0.04947 | -0.108 | 36.275
11 | 1.805 | 0.05374 | -0.108 | 33.58
11.5 | 1.796 | 0.05806 | -0.108 | 30.941
12 | 1.76 | 0.06258 | -0.108 | 28.129
12.5 | 1.672 | 0.06877 | -0.108 | 24.308
13 | 1.151 | 0.09704 | -0.058 | 11.864
13.5 | 1.02 | 0.10621 | -0.058 | 9.604
14 | 1.164 | 0.09681 | -0.108 | 12.028
14.5 | 1.191 | 0.10414 | -0.108 | 11.437
15 | 1.21 | 0.12114 | -0.107 | 9.989
15.5 | 1.143 | 0.15183 | -0.075 | 7.528
16 | 1.176 | 0.14813 | -0.079 | 7.938

## 56. Re 2M Mach 0.50 (2)
BIGFOIL.COM POLAR EXPORT
goe284
GOE 284 |  |  |  | Cl Max: | 1.6227 | at alpha= | 11 | deg
XFOIL ncrit=9 |  |  |  | L/D Max: | 116.369 | at alpha= | 4.5 | deg
Re: | 2000000 |  |  | Cd Min: | 0.15117 | at alpha= | -14 | deg
Mach: | 0.5 |  |  | Cl=0 at alpha= | -4.1292 | deg
|  |  |  | @ Cl=0.1, Cd= | 0.009671
|  |  |  | @ Cl=0.4, Cd= | 0.0091253
|  |  |  | @ Cl=0.6, Cd= | 0.0089327
alpha (deg) | Cl | Cd | Cm | Cl/Cd
-14 | -0.3128 | 0.15117 | -0.0299 | -2.0692
-13.5 | -0.3372 | 0.13536 | -0.038 | -2.4911
-13 | -0.3319 | 0.12666 | -0.0429 | -2.6204
-12 | -0.3985 | 0.09924 | -0.0596 | -4.0155
-11.5 | -0.4189 | 0.08851 | -0.0666 | -4.7328
-11 | -0.4351 | 0.07886 | -0.0733 | -5.5174
-10.5 | -0.457 | 0.06895 | -0.0807 | -6.628
-10 | -0.4971 | 0.0573 | -0.0909 | -8.6754
-9.5 | -0.5869 | 0.03907 | -0.1135 | -15.0218
-9 | -0.6458 | 0.02482 | -0.1208 | -26.0193
-8.5 | -0.6228 | 0.01911 | -0.1187 | -32.5903
-8 | -0.567 | 0.01618 | -0.1157 | -35.0433
-7.5 | -0.4996 | 0.01439 | -0.1129 | -34.7186
-7 | -0.4288 | 0.01302 | -0.1105 | -32.9339
-6.5 | -0.3556 | 0.01202 | -0.1085 | -29.584
-6 | -0.2806 | 0.01125 | -0.1069 | -24.9422
-5.5 | -0.2071 | 0.01041 | -0.1055 | -19.8943
-5 | -0.1323 | 0.00996 | -0.1046 | -13.2831
-4.5 | -0.0557 | 0.0099 | -0.1039 | -5.6263
-4 | 0.0194 | 0.00978 | -0.1034 | 1.9836
-3.5 | 0.0952 | 0.00968 | -0.1032 | 9.8347
-3 | 0.1702 | 0.00954 | -0.103 | 17.8407
-2.5 | 0.2436 | 0.00931 | -0.1029 | 26.1654
-2 | 0.3167 | 0.00926 | -0.1029 | 34.2009
-1.5 | 0.391 | 0.00914 | -0.1031 | 42.779
-1 | 0.4644 | 0.00902 | -0.1033 | 51.4856
-0.5 | 0.5369 | 0.00895 | -0.1035 | 59.9888
0 | 0.6097 | 0.00893 | -0.1038 | 68.2755
0.5 | 0.6831 | 0.0089 | -0.1042 | 76.7528
1 | 0.7552 | 0.0089 | -0.1044 | 84.8539
1.5 | 0.828 | 0.00892 | -0.1047 | 92.8251
2 | 0.8994 | 0.009 | -0.1047 | 99.9333
2.5 | 0.9682 | 0.00917 | -0.1044 | 105.5834
3 | 1.0261 | 0.00967 | -0.1027 | 106.1117
3.5 | 1.0829 | 0.0101 | -0.1008 | 107.2178
4 | 1.1405 | 0.01005 | -0.0989 | 113.4826
4.5 | 1.1986 | 0.0103 | -0.0963 | 116.3689
5 | 1.2517 | 0.01096 | -0.0931 | 114.2062
5.5 | 1.2965 | 0.01185 | -0.0887 | 109.4093
6 | 1.3461 | 0.01282 | -0.0855 | 105
6.5 | 1.3898 | 0.01422 | -0.0819 | 97.7356
7 | 1.4386 | 0.0156 | -0.0791 | 92.2179
7.5 | 1.4793 | 0.01756 | -0.076 | 84.2426
8 | 1.5138 | 0.02018 | -0.073 | 75.0149
8.5 | 1.5514 | 0.02283 | -0.0706 | 67.9544
9 | 1.5775 | 0.02647 | -0.068 | 59.5958
9.5 | 1.5917 | 0.03103 | -0.0652 | 51.2955
10 | 1.6116 | 0.03516 | -0.0626 | 45.8362
10.5 | 1.6141 | 0.04052 | -0.0596 | 39.8346
11 | 1.6227 | 0.04546 | -0.057 | 35.6951
11.5 | 1.6155 | 0.05167 | -0.0543 | 31.2657
12 | 1.5338 | 0.06385 | -0.0517 | 24.0219
12.5 | 1.5094 | 0.07212 | -0.0504 | 20.929
13 | 1.5018 | 0.07926 | -0.0495 | 18.9478
13.5 | 1.4971 | 0.08634 | -0.0489 | 17.3396
14 | 1.482 | 0.09463 | -0.0489 | 15.661
14.5 | 1.4768 | 0.10217 | -0.0493 | 14.4543
15 | 1.47 | 0.11008 | -0.0501 | 13.3539
15.5 | 1.4536 | 0.11926 | -0.0519 | 12.1885
16 | 1.4486 | 0.12743 | -0.0538 | 11.3678

## 57. Re 3M Mach 0.00 (1)
BIGFOIL.COM POLAR EXPORT
goe284
GOE 284 |  |  |  | Cl Max: | 2.191 | at alpha= | 20 | deg
JavaFoil+Calcfoil stall+Eppler ext transition |  |  |  | L/D Max: | 102.484 | at alpha= | 8 | deg
Re: | 3000000 |  |  | Cd Min: | 0.01171 | at alpha= | -1 | deg
Mach: | 0 |  |  | Cl=0 at alpha= | -4.377 | deg
|  |  |  | @ Cl=0.1, Cd= | 0.012575
|  |  |  | @ Cl=0.4, Cd= | 0.011955
|  |  |  | @ Cl=0.6, Cd= | 0.012556
alpha (deg) | Cl | Cd | Cm | Cl/Cd
-20 | -1.042 | 0.13902 | -0.041 | -7.493
-19.5 | -1.035 | 0.13285 | -0.041 | -7.79
-19 | -1.026 | 0.1292 | -0.042 | -7.939
-18.5 | -1.016 | 0.12099 | -0.042 | -8.398
-18 | -1.004 | 0.11504 | -0.043 | -8.726
-17.5 | -0.99 | 0.11011 | -0.043 | -8.989
-17 | -0.974 | 0.1046 | -0.044 | -9.309
-16.5 | -0.955 | 0.1007 | -0.044 | -9.483
-16 | -0.934 | 0.09667 | -0.045 | -9.663
-15.5 | -0.914 | 0.09028 | -0.046 | -10.127
-15 | -0.889 | 0.08694 | -0.046 | -10.23
-14.5 | -0.868 | 0.07908 | -0.048 | -10.975
-14 | -0.842 | 0.07377 | -0.049 | -11.416
-13.5 | -0.814 | 0.06824 | -0.05 | -11.931
-13 | -0.786 | 0.06291 | -0.052 | -12.491
-12.5 | -0.752 | 0.05891 | -0.053 | -12.774
-12 | -0.718 | 0.05528 | -0.054 | -12.984
-11.5 | -0.702 | 0.04039 | -0.059 | -17.376
-11 | -0.686 | 0.02834 | -0.064 | -24.193
-10.5 | -0.651 | 0.02485 | -0.066 | -26.181
-10 | -0.626 | 0.0184 | -0.07 | -34.022
-9.5 | -0.585 | 0.01662 | -0.072 | -35.183
-9 | -0.539 | 0.01569 | -0.074 | -34.334
-8.5 | -0.485 | 0.01415 | -0.074 | -34.255
-8 | -0.429 | 0.01368 | -0.075 | -31.367
-7.5 | -0.372 | 0.0133 | -0.076 | -28
-7 | -0.315 | 0.01387 | -0.077 | -22.69
-6.5 | -0.256 | 0.01362 | -0.077 | -18.803
-6 | -0.197 | 0.01351 | -0.078 | -14.557
-5.5 | -0.137 | 0.01338 | -0.079 | -10.212
-5 | -0.076 | 0.01342 | -0.08 | -5.665
-4.5 | -0.015 | 0.01271 | -0.08 | -1.179
-4 | 0.046 | 0.01261 | -0.081 | 3.686
-3.5 | 0.108 | 0.01257 | -0.082 | 8.614
-3 | 0.17 | 0.01312 | -0.083 | 12.973
-2.5 | 0.232 | 0.01248 | -0.083 | 18.613
-2 | 0.294 | 0.01247 | -0.084 | 23.611
-1.5 | 0.357 | 0.01254 | -0.085 | 28.428
-1 | 0.418 | 0.01171 | -0.086 | 35.748
-0.5 | 0.48 | 0.01173 | -0.086 | 40.939
0 | 0.546 | 0.01253 | -0.087 | 43.523
0.5 | 0.608 | 0.01256 | -0.088 | 48.372
1 | 0.67 | 0.01262 | -0.089 | 53.046
1.5 | 0.731 | 0.01259 | -0.09 | 58.098
2 | 0.793 | 0.01202 | -0.09 | 65.974
2.5 | 0.855 | 0.01246 | -0.091 | 68.592
3 | 0.916 | 0.01302 | -0.092 | 70.366
3.5 | 0.977 | 0.01359 | -0.093 | 71.88
4 | 1.038 | 0.01392 | -0.094 | 74.555
4.5 | 1.099 | 0.01428 | -0.094 | 76.921
5 | 1.159 | 0.01463 | -0.095 | 79.235
5.5 | 1.22 | 0.01328 | -0.096 | 91.813
6 | 1.28 | 0.01538 | -0.097 | 83.215
6.5 | 1.339 | 0.01577 | -0.097 | 84.914
7 | 1.399 | 0.0162 | -0.098 | 86.367
7.5 | 1.458 | 0.01651 | -0.099 | 88.339
8 | 1.517 | 0.0148 | -0.1 | 102.484
8.5 | 1.535 | 0.02073 | -0.098 | 74.038
9 | 1.588 | 0.02148 | -0.098 | 73.93
9.5 | 1.636 | 0.02241 | -0.099 | 72.994
10 | 1.684 | 0.02316 | -0.099 | 72.691
10.5 | 1.72 | 0.02728 | -0.099 | 63.053
11 | 1.763 | 0.02872 | -0.099 | 61.384
11.5 | 1.802 | 0.03036 | -0.1 | 59.375
12 | 1.841 | 0.03173 | -0.1 | 58.023
12.5 | 1.879 | 0.03313 | -0.1 | 56.733
13 | 1.913 | 0.03531 | -0.101 | 54.183
13.5 | 1.947 | 0.03726 | -0.101 | 52.255
14 | 1.978 | 0.03922 | -0.101 | 50.439
14.5 | 2.008 | 0.04136 | -0.102 | 48.54
15 | 2.035 | 0.04352 | -0.102 | 46.772
15.5 | 2.061 | 0.04596 | -0.102 | 44.835
16 | 2.085 | 0.04809 | -0.103 | 43.355
16.5 | 2.104 | 0.05094 | -0.103 | 41.308
17 | 2.123 | 0.05387 | -0.103 | 39.402
17.5 | 2.138 | 0.05699 | -0.103 | 37.526
18 | 2.153 | 0.05971 | -0.104 | 36.064
18.5 | 2.166 | 0.06268 | -0.104 | 34.554
19 | 2.178 | 0.06476 | -0.104 | 33.628
19.5 | 2.186 | 0.06919 | -0.105 | 31.586
20 | 2.191 | 0.07249 | -0.105 | 30.228

## 58. Re 3M Mach 0.00 (2)
BIGFOIL.COM POLAR EXPORT
goe284
GOE 284 |  |  |  | Cl Max: | 1.7841 | at alpha= | 15.5 | deg
XFOIL ncrit=9 |  |  |  | L/D Max: | 147.299 | at alpha= | 7 | deg
Re: | 3000000 |  |  | Cd Min: | 0.14089 | at alpha= | -20 | deg
Mach: | 0 |  |  | Cl=0 at alpha= | -4.189 | deg
|  |  |  | @ Cl=0.1, Cd= | 0.0078556
|  |  |  | @ Cl=0.4, Cd= | 0.0075308
|  |  |  | @ Cl=0.6, Cd= | 0.0074328
alpha (deg) | Cl | Cd | Cm | Cl/Cd
-20 | -0.8509 | 0.14089 | -0.0191 | -6.0395
-19.5 | -0.8566 | 0.13204 | -0.0246 | -6.4874
-19 | -0.8626 | 0.12329 | -0.03 | -6.9965
-18.5 | -1.407 | 0.03143 | -0.0978 | -44.7661
-18 | -1.4157 | 0.02626 | -0.0983 | -53.9109
-17.5 | -1.4115 | 0.02382 | -0.0939 | -59.2569
-17 | -1.3851 | 0.02211 | -0.091 | -62.6459
-16.5 | -1.349 | 0.02072 | -0.089 | -65.1062
-16 | -1.3078 | 0.01956 | -0.0874 | -66.8609
-15.5 | -1.2635 | 0.01853 | -0.0861 | -68.1867
-15 | -1.217 | 0.01757 | -0.0849 | -69.2658
-14.5 | -1.1685 | 0.01669 | -0.084 | -70.012
-14 | -1.1184 | 0.01593 | -0.0832 | -70.2072
-13.5 | -1.0669 | 0.01526 | -0.0825 | -69.9148
-13 | -1.0142 | 0.01471 | -0.082 | -68.9463
-12.5 | -0.9609 | 0.01413 | -0.0816 | -68.0042
-12 | -0.9084 | 0.01335 | -0.0811 | -68.0449
-11.5 | -0.8538 | 0.01276 | -0.0809 | -66.9122
-11 | -0.7981 | 0.01228 | -0.0807 | -64.9919
-10.5 | -0.7416 | 0.01186 | -0.0807 | -62.5295
-10 | -0.6845 | 0.01146 | -0.0807 | -59.7295
-9.5 | -0.6269 | 0.01111 | -0.0808 | -56.4266
-9 | -0.5694 | 0.01069 | -0.0809 | -53.2647
-8.5 | -0.5114 | 0.01028 | -0.081 | -49.7471
-8 | -0.4529 | 0.00997 | -0.0812 | -45.4263
-7.5 | -0.3942 | 0.00961 | -0.0815 | -41.0198
-7 | -0.3356 | 0.0092 | -0.0817 | -36.4783
-6.5 | -0.2784 | 0.00857 | -0.0819 | -32.4854
-6 | -0.2185 | 0.00841 | -0.0824 | -25.981
-5.5 | -0.1582 | 0.00824 | -0.0829 | -19.199
-5 | -0.0977 | 0.00815 | -0.0834 | -11.9877
-4.5 | -0.0375 | 0.00803 | -0.0839 | -4.67
-4 | 0.0228 | 0.00797 | -0.0845 | 2.8607
-3.5 | 0.0836 | 0.00788 | -0.0851 | 10.6091
-3 | 0.1442 | 0.00779 | -0.0857 | 18.5109
-2.5 | 0.2044 | 0.00772 | -0.0863 | 26.4767
-2 | 0.2649 | 0.00766 | -0.087 | 34.5822
-1.5 | 0.3257 | 0.0076 | -0.0877 | 42.8553
-1 | 0.3861 | 0.00754 | -0.0884 | 51.2069
-0.5 | 0.4464 | 0.0075 | -0.089 | 59.52
0 | 0.5066 | 0.0075 | -0.0897 | 67.5467
0.5 | 0.5673 | 0.00746 | -0.0905 | 76.0456
1 | 0.6275 | 0.00741 | -0.0912 | 84.6829
1.5 | 0.6873 | 0.00744 | -0.0919 | 92.379
2 | 0.7472 | 0.00739 | -0.0927 | 101.1096
2.5 | 0.8058 | 0.00726 | -0.0933 | 110.9917
3 | 0.8642 | 0.00724 | -0.094 | 119.3646
3.5 | 0.92 | 0.00722 | -0.0944 | 127.4238
4 | 0.9731 | 0.00728 | -0.0944 | 133.6676
4.5 | 1.0223 | 0.00721 | -0.0931 | 141.7892
5 | 1.0825 | 0.00748 | -0.0941 | 144.7193
5.5 | 1.14 | 0.00781 | -0.0947 | 145.9667
6 | 1.1946 | 0.00818 | -0.0947 | 146.0391
6.5 | 1.2489 | 0.00853 | -0.0947 | 146.4127
7 | 1.3036 | 0.00885 | -0.0948 | 147.2994
7.5 | 1.356 | 0.00929 | -0.0946 | 145.9634
8 | 1.4092 | 0.00964 | -0.0945 | 146.1826
8.5 | 1.4602 | 0.01009 | -0.0941 | 144.7175
9 | 1.5114 | 0.01048 | -0.0938 | 144.2176
9.5 | 1.5593 | 0.01099 | -0.0929 | 141.8835
10 | 1.6063 | 0.01148 | -0.0919 | 139.9216
10.5 | 1.6476 | 0.01209 | -0.0899 | 136.2779
11 | 1.6776 | 0.013 | -0.0862 | 129.0462
11.5 | 1.6565 | 0.01668 | -0.0763 | 99.3106
12 | 1.6711 | 0.01912 | -0.0724 | 87.4006
12.5 | 1.6949 | 0.02122 | -0.0701 | 79.8728
13 | 1.719 | 0.02349 | -0.0682 | 73.1801
13.5 | 1.741 | 0.02606 | -0.0665 | 66.8074
14 | 1.7554 | 0.02942 | -0.0647 | 59.6669
14.5 | 1.7734 | 0.03259 | -0.0634 | 54.4155
15 | 1.7795 | 0.037 | -0.0619 | 48.0946
15.5 | 1.7841 | 0.04166 | -0.0606 | 42.8253
16 | 1.776 | 0.04772 | -0.0593 | 37.2171
16.5 | 1.7468 | 0.05618 | -0.0578 | 31.0929
17 | 1.7144 | 0.0653 | -0.0568 | 26.2542
17.5 | 1.7015 | 0.07247 | -0.0564 | 23.4787
18 | 1.6912 | 0.0795 | -0.0564 | 21.273
18.5 | 1.6856 | 0.08607 | -0.0566 | 19.5841
19 | 1.677 | 0.09312 | -0.0571 | 18.009
19.5 | 1.6654 | 0.10066 | -0.0579 | 16.5448
20 | 1.6589 | 0.10761 | -0.0589 | 15.4159

## 59. Re 3M Mach 0.10 (1)
BIGFOIL.COM POLAR EXPORT
goe284
GOE 284 |  |  |  | Cl Max: | 2.174 | at alpha= | 20 | deg
JavaFoil+Calcfoil stall+Eppler ext transition |  |  |  | L/D Max: | 102.348 | at alpha= | 8 | deg
Re: | 3000000 |  |  | Cd Min: | 0.01175 | at alpha= | -0.5 | deg
Mach: | 0.1 |  |  | Cl=0 at alpha= | -4.379 | deg
|  |  |  | @ Cl=0.1, Cd= | 0.01256
|  |  |  | @ Cl=0.4, Cd= | 0.012003
|  |  |  | @ Cl=0.6, Cd= | 0.012556
alpha (deg) | Cl | Cd | Cm | Cl/Cd
-20 | -1.016 | 0.14308 | -0.041 | -7.101
-19.5 | -1.012 | 0.13589 | -0.041 | -7.445
-19 | -1.004 | 0.1305 | -0.041 | -7.695
-18.5 | -0.998 | 0.12335 | -0.042 | -8.088
-18 | -0.988 | 0.11704 | -0.043 | -8.438
-17.5 | -0.976 | 0.112 | -0.043 | -8.71
-17 | -0.961 | 0.10623 | -0.044 | -9.051
-16.5 | -0.945 | 0.10083 | -0.045 | -9.374
-16 | -0.926 | 0.09672 | -0.045 | -9.574
-15.5 | -0.906 | 0.09154 | -0.046 | -9.9
-15 | -0.883 | 0.08817 | -0.046 | -10.012
-14.5 | -0.862 | 0.08068 | -0.048 | -10.69
-14 | -0.837 | 0.07567 | -0.049 | -11.056
-13.5 | -0.81 | 0.07002 | -0.05 | -11.565
-13 | -0.782 | 0.06483 | -0.052 | -12.059
-12.5 | -0.752 | 0.05876 | -0.053 | -12.806
-12 | -0.716 | 0.05677 | -0.054 | -12.607
-11.5 | -0.697 | 0.04311 | -0.059 | -16.167
-11 | -0.674 | 0.03309 | -0.063 | -20.375
-10.5 | -0.642 | 0.02811 | -0.065 | -22.843
-10 | -0.622 | 0.01949 | -0.07 | -31.905
-9.5 | -0.584 | 0.01699 | -0.072 | -34.376
-9 | -0.539 | 0.01583 | -0.074 | -34.055
-8.5 | -0.486 | 0.01422 | -0.075 | -34.199
-8 | -0.431 | 0.01367 | -0.076 | -31.504
-7.5 | -0.374 | 0.01334 | -0.076 | -28.03
-7 | -0.316 | 0.01392 | -0.077 | -22.709
-6.5 | -0.257 | 0.01372 | -0.078 | -18.753
-6 | -0.198 | 0.01349 | -0.079 | -14.645
-5.5 | -0.137 | 0.01332 | -0.079 | -10.306
-5 | -0.076 | 0.01352 | -0.08 | -5.649
-4.5 | -0.015 | 0.01265 | -0.081 | -1.19
-4 | 0.047 | 0.01262 | -0.082 | 3.702
-3.5 | 0.109 | 0.01255 | -0.082 | 8.669
-3 | 0.171 | 0.01309 | -0.083 | 13.057
-2.5 | 0.233 | 0.01316 | -0.084 | 17.727
-2 | 0.296 | 0.01254 | -0.085 | 23.595
-1.5 | 0.358 | 0.01249 | -0.085 | 28.683
-1 | 0.421 | 0.01176 | -0.086 | 35.771
-0.5 | 0.483 | 0.01175 | -0.087 | 41.09
0 | 0.548 | 0.01254 | -0.088 | 43.716
0.5 | 0.611 | 0.01256 | -0.088 | 48.608
1 | 0.673 | 0.01259 | -0.089 | 53.434
1.5 | 0.735 | 0.01258 | -0.09 | 58.429
2 | 0.797 | 0.01208 | -0.091 | 65.995
2.5 | 0.859 | 0.01252 | -0.092 | 68.581
3 | 0.92 | 0.01194 | -0.092 | 77.075
3.5 | 0.982 | 0.01359 | -0.093 | 72.236
4 | 1.043 | 0.014 | -0.094 | 74.525
4.5 | 1.104 | 0.01439 | -0.095 | 76.739
5 | 1.165 | 0.01469 | -0.096 | 79.296
5.5 | 1.225 | 0.01333 | -0.096 | 91.962
6 | 1.286 | 0.01546 | -0.097 | 83.151
6.5 | 1.346 | 0.01584 | -0.098 | 84.969
7 | 1.406 | 0.01627 | -0.099 | 86.38
7.5 | 1.465 | 0.01675 | -0.099 | 87.48
8 | 1.524 | 0.01489 | -0.1 | 102.348
8.5 | 1.541 | 0.02093 | -0.098 | 73.612
9 | 1.593 | 0.02167 | -0.098 | 73.54
9.5 | 1.642 | 0.02267 | -0.099 | 72.424
10 | 1.68 | 0.02636 | -0.099 | 63.724
10.5 | 1.725 | 0.0277 | -0.099 | 62.278
11 | 1.767 | 0.02913 | -0.1 | 60.67
11.5 | 1.807 | 0.03083 | -0.1 | 58.612
12 | 1.845 | 0.03232 | -0.1 | 57.089
12.5 | 1.881 | 0.03434 | -0.101 | 54.765
13 | 1.917 | 0.03581 | -0.101 | 53.553
13.5 | 1.948 | 0.03788 | -0.101 | 51.432
14 | 1.981 | 0.03966 | -0.102 | 49.949
14.5 | 2.009 | 0.0422 | -0.102 | 47.6
15 | 2.035 | 0.04443 | -0.102 | 45.805
15.5 | 2.059 | 0.04697 | -0.103 | 43.842
16 | 2.081 | 0.04901 | -0.103 | 42.464
16.5 | 2.1 | 0.05245 | -0.103 | 40.043
17 | 2.117 | 0.05521 | -0.103 | 38.343
17.5 | 2.13 | 0.05865 | -0.103 | 36.311
18 | 2.144 | 0.06115 | -0.104 | 35.065
18.5 | 2.153 | 0.0644 | -0.104 | 33.439
19 | 2.163 | 0.0672 | -0.104 | 32.186
19.5 | 2.17 | 0.07095 | -0.105 | 30.582
20 | 2.174 | 0.07359 | -0.105 | 29.549

## 60. Re 3M Mach 0.10 (2)
BIGFOIL.COM POLAR EXPORT
goe284
GOE 284 |  |  |  | Cl Max: | 1.7751 | at alpha= | 15.5 | deg
XFOIL ncrit=9 |  |  |  | L/D Max: | 146.734 | at alpha= | 7 | deg
Re: | 3000000 |  |  | Cd Min: | 0.14451 | at alpha= | -20 | deg
Mach: | 0.1 |  |  | Cl=0 at alpha= | -4.187 | deg
|  |  |  | @ Cl=0.1, Cd= | 0.0078717
|  |  |  | @ Cl=0.4, Cd= | 0.0075526
|  |  |  | @ Cl=0.6, Cd= | 0.007451
alpha (deg) | Cl | Cd | Cm | Cl/Cd
-20 | -0.8377 | 0.14451 | -0.0177 | -5.7968
-19.5 | -0.8336 | 0.13727 | -0.0223 | -6.0727
-19 | -0.8408 | 0.1282 | -0.0279 | -6.5585
-18.5 | -0.8475 | 0.11931 | -0.0333 | -7.1033
-18 | -1.3723 | 0.03158 | -0.0999 | -43.4547
-17 | -1.3805 | 0.02381 | -0.0953 | -57.9798
-16.5 | -1.3514 | 0.02201 | -0.0927 | -61.3994
-16 | -1.3134 | 0.0206 | -0.0907 | -63.7573
-15.5 | -1.2707 | 0.0194 | -0.089 | -65.5
-15 | -1.2252 | 0.0183 | -0.0876 | -66.9508
-14.5 | -1.1773 | 0.01731 | -0.0864 | -68.0127
-14 | -1.1275 | 0.01645 | -0.0854 | -68.541
-13.5 | -1.076 | 0.01569 | -0.0846 | -68.5787
-13 | -1.0231 | 0.01507 | -0.0839 | -67.8898
-12.5 | -0.969 | 0.0145 | -0.0834 | -66.8276
-12 | -0.9159 | 0.01371 | -0.0828 | -66.8053
-11.5 | -0.8613 | 0.01302 | -0.0824 | -66.1521
-11 | -0.8053 | 0.01249 | -0.0821 | -64.4756
-10 | -0.6907 | 0.0116 | -0.0819 | -59.5431
-9.5 | -0.6325 | 0.01122 | -0.0819 | -56.3725
-9 | -0.5743 | 0.01082 | -0.0819 | -53.0776
-8.5 | -0.5159 | 0.01037 | -0.0819 | -49.7493
-8 | -0.4569 | 0.01004 | -0.0821 | -45.508
-7.5 | -0.3975 | 0.0097 | -0.0823 | -40.9794
-7 | -0.3383 | 0.00931 | -0.0825 | -36.3373
-6.5 | -0.2809 | 0.00861 | -0.0827 | -32.6249
-6 | -0.2204 | 0.00843 | -0.0831 | -26.1447
-5.5 | -0.1597 | 0.00826 | -0.0835 | -19.3341
-5 | -0.0987 | 0.00817 | -0.084 | -12.0808
-4.5 | -0.038 | 0.00806 | -0.0845 | -4.7146
-4 | 0.0227 | 0.00798 | -0.0851 | 2.8446
-3.5 | 0.084 | 0.00789 | -0.0857 | 10.6464
-3 | 0.1451 | 0.00782 | -0.0863 | 18.555
-2.5 | 0.2056 | 0.00774 | -0.0869 | 26.5633
-2 | 0.2666 | 0.00767 | -0.0875 | 34.7588
-1.5 | 0.3278 | 0.00762 | -0.0882 | 43.0184
-1 | 0.3888 | 0.00756 | -0.0889 | 51.4286
-0.5 | 0.4494 | 0.00752 | -0.0895 | 59.7606
0 | 0.5101 | 0.00751 | -0.0902 | 67.9228
0.5 | 0.5711 | 0.00747 | -0.091 | 76.4525
1 | 0.6318 | 0.00743 | -0.0917 | 85.0336
1.5 | 0.6919 | 0.00746 | -0.0924 | 92.748
2 | 0.7523 | 0.00741 | -0.0931 | 101.525
2.5 | 0.8113 | 0.00729 | -0.0938 | 111.2894
3 | 0.87 | 0.00728 | -0.0944 | 119.5055
3.5 | 0.9258 | 0.00729 | -0.0948 | 126.9959
4 | 0.9792 | 0.00737 | -0.0947 | 132.863
4.5 | 1.0287 | 0.00731 | -0.0934 | 140.725
5 | 1.0892 | 0.00757 | -0.0944 | 143.8838
5.5 | 1.1472 | 0.00789 | -0.0949 | 145.3992
6 | 1.2023 | 0.00824 | -0.0949 | 145.9102
6.5 | 1.2566 | 0.00863 | -0.0949 | 145.6083
7 | 1.3118 | 0.00894 | -0.0949 | 146.7338
7.5 | 1.3647 | 0.00937 | -0.0947 | 145.6457
8 | 1.4176 | 0.00976 | -0.0944 | 145.2459
8.5 | 1.4692 | 0.01019 | -0.094 | 144.1806
9 | 1.5199 | 0.01063 | -0.0934 | 142.9821
9.5 | 1.5682 | 0.01112 | -0.0925 | 141.0252
10 | 1.6136 | 0.01167 | -0.0911 | 138.2691
10.5 | 1.6525 | 0.0123 | -0.0885 | 134.3496
11 | 1.6822 | 0.01331 | -0.0848 | 126.3862
11.5 | 1.6552 | 0.0175 | -0.0746 | 94.5829
12 | 1.6728 | 0.01991 | -0.0712 | 84.0181
12.5 | 1.6951 | 0.02226 | -0.0689 | 76.15
13 | 1.7194 | 0.02463 | -0.0671 | 69.8092
13.5 | 1.7394 | 0.02751 | -0.0654 | 63.2279
14 | 1.7528 | 0.03108 | -0.0637 | 56.3964
14.5 | 1.7689 | 0.03455 | -0.0624 | 51.1983
15 | 1.7738 | 0.03917 | -0.0609 | 45.2847
15.5 | 1.7751 | 0.04428 | -0.0596 | 40.0881
16 | 1.7649 | 0.05063 | -0.0583 | 34.8588
16.5 | 1.7298 | 0.05979 | -0.0568 | 28.9313
17 | 1.7008 | 0.06867 | -0.0561 | 24.7677
17.5 | 1.6868 | 0.07607 | -0.0558 | 22.1743
18 | 1.6753 | 0.08337 | -0.0559 | 20.0948
18.5 | 1.6695 | 0.09003 | -0.0562 | 18.5438
19 | 1.6602 | 0.0973 | -0.0569 | 17.0627
19.5 | 1.6476 | 0.10504 | -0.0578 | 15.6855
20 | 1.6418 | 0.11204 | -0.059 | 14.6537

## 61. Re 3M Mach 0.25 (1)
BIGFOIL.COM POLAR EXPORT
goe284
GOE 284 |  |  |  | Cl Max: | 2.065 | at alpha= | 17.5 | deg
JavaFoil+Calcfoil stall+Eppler ext transition |  |  |  | L/D Max: | 85.342 | at alpha= | 7 | deg
Re: | 3000000 |  |  | Cd Min: | 0.01172 | at alpha= | -1 | deg
Mach: | 0.25 |  |  | Cl=0 at alpha= | -4.381 | deg
|  |  |  | @ Cl=0.1, Cd= | 0.013234
|  |  |  | @ Cl=0.4, Cd= | 0.012145
|  |  |  | @ Cl=0.6, Cd= | 0.012583
alpha (deg) | Cl | Cd | Cm | Cl/Cd
-20 | -0.79 | 0.15783 | -0.04 | -5.007
-19.5 | -0.808 | 0.15272 | -0.04 | -5.289
-19 | -0.823 | 0.14482 | -0.04 | -5.681
-18.5 | -0.836 | 0.1376 | -0.041 | -6.072
-18 | -0.845 | 0.12977 | -0.042 | -6.514
-17.5 | -0.851 | 0.12302 | -0.043 | -6.914
-17 | -0.854 | 0.11682 | -0.043 | -7.307
-16.5 | -0.852 | 0.11139 | -0.044 | -7.648
-16 | -0.848 | 0.10561 | -0.045 | -8.031
-15.5 | -0.842 | 0.09838 | -0.046 | -8.56
-15 | -0.832 | 0.09182 | -0.047 | -9.061
-14.5 | -0.817 | 0.08751 | -0.047 | -9.332
-14 | -0.799 | 0.08317 | -0.048 | -9.609
-13.5 | -0.78 | 0.07703 | -0.049 | -10.121
-13 | -0.755 | 0.0733 | -0.05 | -10.303
-12.5 | -0.73 | 0.06799 | -0.051 | -10.735
-12 | -0.701 | 0.06428 | -0.052 | -10.898
-11.5 | -0.67 | 0.05925 | -0.054 | -11.313
-11 | -0.645 | 0.04875 | -0.058 | -13.237
-10.5 | -0.607 | 0.04593 | -0.059 | -13.219
-10 | -0.577 | 0.03748 | -0.062 | -15.406
-9.5 | -0.559 | 0.02477 | -0.069 | -22.581
-9 | -0.535 | 0.01784 | -0.074 | -29.972
-8.5 | -0.487 | 0.01736 | -0.076 | -28.032
-8 | -0.439 | 0.01473 | -0.078 | -29.788
-7.5 | -0.382 | 0.01351 | -0.078 | -28.244
-7 | -0.323 | 0.01411 | -0.079 | -22.891
-6.5 | -0.263 | 0.01396 | -0.08 | -18.856
-6 | -0.202 | 0.01361 | -0.081 | -14.872
-5.5 | -0.141 | 0.01349 | -0.081 | -10.433
-5 | -0.078 | 0.01362 | -0.082 | -5.752
-4.5 | -0.015 | 0.01273 | -0.083 | -1.214
-4 | 0.048 | 0.01269 | -0.084 | 3.779
-3.5 | 0.112 | 0.01336 | -0.085 | 8.36
-3 | 0.176 | 0.01328 | -0.085 | 13.222
-2.5 | 0.24 | 0.01324 | -0.086 | 18.096
-2 | 0.304 | 0.01254 | -0.087 | 24.241
-1.5 | 0.368 | 0.01257 | -0.088 | 29.287
-1 | 0.432 | 0.01172 | -0.089 | 36.868
-0.5 | 0.496 | 0.01172 | -0.089 | 42.289
0 | 0.563 | 0.01256 | -0.09 | 44.83
0.5 | 0.627 | 0.0126 | -0.091 | 49.787
1 | 0.691 | 0.01266 | -0.092 | 54.581
1.5 | 0.755 | 0.01274 | -0.093 | 59.252
2 | 0.818 | 0.01215 | -0.093 | 67.353
2.5 | 0.882 | 0.01426 | -0.094 | 61.854
3 | 0.945 | 0.01353 | -0.095 | 69.86
3.5 | 1.008 | 0.01392 | -0.096 | 72.413
4 | 1.071 | 0.01432 | -0.097 | 74.788
4.5 | 1.133 | 0.01464 | -0.097 | 77.425
5 | 1.196 | 0.01514 | -0.098 | 78.977
5.5 | 1.258 | 0.01553 | -0.099 | 80.952
6 | 1.319 | 0.01597 | -0.1 | 82.578
6.5 | 1.381 | 0.01641 | -0.101 | 84.103
7 | 1.442 | 0.01689 | -0.101 | 85.342
7.5 | 1.48 | 0.01745 | -0.1 | 84.83
8 | 1.53 | 0.01824 | -0.101 | 83.869
8.5 | 1.572 | 0.02222 | -0.1 | 70.774
9 | 1.626 | 0.02283 | -0.101 | 71.21
9.5 | 1.673 | 0.0241 | -0.101 | 69.418
10 | 1.709 | 0.02852 | -0.101 | 59.927
10.5 | 1.752 | 0.03007 | -0.101 | 58.271
11 | 1.792 | 0.03159 | -0.102 | 56.722
11.5 | 1.83 | 0.03345 | -0.102 | 54.705
12 | 1.865 | 0.03558 | -0.102 | 52.414
12.5 | 1.897 | 0.03778 | -0.102 | 50.206
13 | 1.93 | 0.03973 | -0.103 | 48.572
13.5 | 1.957 | 0.0418 | -0.103 | 46.818
14 | 1.983 | 0.04434 | -0.103 | 44.72
14.5 | 2.003 | 0.04734 | -0.104 | 42.304
15 | 2.022 | 0.05015 | -0.104 | 40.314
15.5 | 2.036 | 0.05316 | -0.104 | 38.306
16 | 2.051 | 0.0552 | -0.104 | 37.152
16.5 | 2.058 | 0.05963 | -0.105 | 34.513
17 | 2.063 | 0.06267 | -0.105 | 32.915
17.5 | 2.065 | 0.0661 | -0.105 | 31.236
18 | 2.062 | 0.07056 | -0.105 | 29.222
18.5 | 2.057 | 0.07463 | -0.106 | 27.568
19 | 2.047 | 0.07815 | -0.106 | 26.189
19.5 | 2.034 | 0.08145 | -0.107 | 24.978
20 | 2.017 | 0.08552 | -0.107 | 23.585

## 62. Re 3M Mach 0.25 (2)
BIGFOIL.COM POLAR EXPORT
goe284
GOE 284 |  |  |  | Cl Max: | 1.7318 | at alpha= | 14.5 | deg
XFOIL ncrit=9 |  |  |  | L/D Max: | 143.488 | at alpha= | 6.5 | deg
Re: | 3000000 |  |  | Cd Min: | 0.17278 | at alpha= | -20 | deg
Mach: | 0.25 |  |  | Cl=0 at alpha= | -4.178 | deg
|  |  |  | @ Cl=0.1, Cd= | 0.0079671
|  |  |  | @ Cl=0.4, Cd= | 0.0076805
|  |  |  | @ Cl=0.6, Cd= | 0.00755
alpha (deg) | Cl | Cd | Cm | Cl/Cd
-20 | -0.7233 | 0.17278 | -0.0035 | -4.1862
-19.5 | -0.7367 | 0.16092 | -0.0114 | -4.5781
-19 | -0.7477 | 0.15018 | -0.0185 | -4.9787
-18.5 | -0.7461 | 0.14202 | -0.0237 | -5.2535
-18 | -0.7471 | 0.13354 | -0.029 | -5.5946
-17.5 | -0.7458 | 0.12562 | -0.0338 | -5.937
-17 | -0.7539 | 0.11679 | -0.0389 | -6.4552
-16.5 | -0.7641 | 0.10822 | -0.0431 | -7.0606
-16 | -0.7895 | 0.0972 | -0.0496 | -8.1224
-15.5 | -1.2174 | 0.02983 | -0.1078 | -40.8113
-15 | -1.2246 | 0.02568 | -0.1046 | -47.6869
-14.5 | -1.1981 | 0.02301 | -0.1019 | -52.0687
-14 | -1.1598 | 0.02097 | -0.0995 | -55.3076
-13.5 | -1.1147 | 0.01933 | -0.0974 | -57.6668
-13 | -1.065 | 0.01801 | -0.0957 | -59.1338
-12.5 | -1.012 | 0.01687 | -0.0941 | -59.9881
-12 | -0.9566 | 0.01592 | -0.0928 | -60.0879
-11.5 | -0.8993 | 0.01509 | -0.0916 | -59.5958
-11 | -0.8436 | 0.01398 | -0.0905 | -60.3433
-10.5 | -0.7851 | 0.01316 | -0.0896 | -59.6581
-10 | -0.725 | 0.01251 | -0.0888 | -57.9536
-9.5 | -0.6642 | 0.01196 | -0.0883 | -55.5351
-9 | -0.6026 | 0.01145 | -0.0878 | -52.6288
-8.5 | -0.5407 | 0.01103 | -0.0875 | -49.0209
-8 | -0.4791 | 0.0105 | -0.0872 | -45.6286
-7.5 | -0.4168 | 0.01008 | -0.087 | -41.3492
-7 | -0.3543 | 0.00974 | -0.087 | -36.3758
-6.5 | -0.2923 | 0.00931 | -0.087 | -31.3963
-6 | -0.2316 | 0.00859 | -0.0869 | -26.9616
-5.5 | -0.168 | 0.00841 | -0.0872 | -19.9762
-5 | -0.1045 | 0.00829 | -0.0875 | -12.6055
-4.5 | -0.0409 | 0.00824 | -0.0879 | -4.9636
-4 | 0.0226 | 0.00808 | -0.0883 | 2.797
-3.5 | 0.0863 | 0.00798 | -0.0888 | 10.8145
-3 | 0.1499 | 0.00792 | -0.0893 | 18.9268
-2.5 | 0.2128 | 0.00786 | -0.0898 | 27.0738
-2 | 0.2764 | 0.00774 | -0.0904 | 35.7106
-1.5 | 0.3399 | 0.00769 | -0.091 | 44.2003
-1 | 0.4032 | 0.00768 | -0.0917 | 52.5
-0.5 | 0.466 | 0.00763 | -0.0923 | 61.0747
0 | 0.5294 | 0.00758 | -0.093 | 69.8417
0.5 | 0.5926 | 0.00755 | -0.0937 | 78.4901
1 | 0.6554 | 0.00755 | -0.0944 | 86.8079
1.5 | 0.7181 | 0.00757 | -0.095 | 94.8613
2 | 0.7806 | 0.00756 | -0.0957 | 103.254
2.5 | 0.842 | 0.00748 | -0.0963 | 112.5668
3 | 0.9015 | 0.00757 | -0.0967 | 119.0885
3.5 | 0.9574 | 0.00782 | -0.0966 | 122.4297
4 | 1.0132 | 0.00784 | -0.0965 | 129.2347
4.5 | 1.0659 | 0.0077 | -0.0953 | 138.4286
5 | 1.1276 | 0.00793 | -0.0959 | 142.1942
5.5 | 1.1866 | 0.00831 | -0.0961 | 142.7918
6 | 1.2428 | 0.00873 | -0.0957 | 142.3597
6.5 | 1.3 | 0.00906 | -0.0955 | 143.4879
7 | 1.3548 | 0.00953 | -0.0949 | 142.1616
7.5 | 1.4103 | 0.00991 | -0.0944 | 142.3108
8 | 1.4625 | 0.01042 | -0.0934 | 140.3551
8.5 | 1.5146 | 0.01089 | -0.0923 | 139.0817
9 | 1.5616 | 0.01149 | -0.0904 | 135.9095
9.5 | 1.605 | 0.01204 | -0.0878 | 133.3056
10 | 1.6414 | 0.01294 | -0.0844 | 126.847
10.5 | 1.6758 | 0.0141 | -0.0812 | 118.8511
11 | 1.6737 | 0.01733 | -0.0744 | 96.5782
11.5 | 1.6576 | 0.02227 | -0.0682 | 74.432
12 | 1.674 | 0.02558 | -0.0657 | 65.4418
12.5 | 1.6886 | 0.02929 | -0.0636 | 57.6511
13 | 1.7073 | 0.03276 | -0.0621 | 52.1154
13.5 | 1.7175 | 0.0371 | -0.0604 | 46.2938
14 | 1.7244 | 0.04181 | -0.0589 | 41.2437
14.5 | 1.7318 | 0.04657 | -0.0575 | 37.187
15 | 1.7301 | 0.05224 | -0.0562 | 33.1183
15.5 | 1.725 | 0.05834 | -0.055 | 29.568
16 | 1.7004 | 0.06659 | -0.054 | 25.5354
16.5 | 1.6537 | 0.07748 | -0.0534 | 21.3436
17 | 1.6276 | 0.08658 | -0.0535 | 18.7988
17.5 | 1.6153 | 0.09428 | -0.0539 | 17.133
18 | 1.604 | 0.10201 | -0.0546 | 15.7239
18.5 | 1.5941 | 0.1097 | -0.0557 | 14.5314
19 | 1.5816 | 0.11791 | -0.0573 | 13.4136
19.5 | 1.5699 | 0.12611 | -0.0593 | 12.4487

## 63. Re 3M Mach 0.50 (1)
BIGFOIL.COM POLAR EXPORT
goe284
GOE 284 |  |  |  | Cl Max: | 1.809 | at alpha= | 11 | deg
JavaFoil+Calcfoil stall+Eppler ext transition |  |  |  | L/D Max: | 83.61 | at alpha= | 3.5 | deg
Re: | 3000000 |  |  | Cd Min: | 0.01175 | at alpha= | -1.5 | deg
Mach: | 0.5 |  |  | Cl=0 at alpha= | -4.3786 | deg
|  |  |  | @ Cl=0.1, Cd= | 0.011997
|  |  |  | @ Cl=0.4, Cd= | 0.011912
|  |  |  | @ Cl=0.6, Cd= | 0.012865
alpha (deg) | Cl | Cd | Cm | Cl/Cd
-20 | -0.892 | 0.17204 | -0.043 | -5.183
-19.5 | -0.864 | 0.17035 | -0.044 | -5.073
-19 | -0.836 | 0.16318 | -0.044 | -5.125
-18.5 | -0.811 | 0.17093 | -0.045 | -4.742
-18 | -0.782 | 0.15726 | -0.045 | -4.974
-17.5 | -0.753 | 0.15154 | -0.045 | -4.972
-17 | -0.725 | 0.1505 | -0.045 | -4.814
-16.5 | -0.696 | 0.13679 | -0.045 | -5.085
-16 | -0.667 | 0.13414 | -0.045 | -4.973
-15.5 | -0.639 | 0.12817 | -0.045 | -4.982
-15 | -0.61 | 0.12329 | -0.045 | -4.948
-14.5 | -0.582 | 0.1196 | -0.045 | -4.864
-14 | -0.554 | 0.13001 | -0.046 | -4.264
-13.5 | -0.526 | 0.1247 | -0.047 | -4.22
-13 | -0.498 | 0.11376 | -0.047 | -4.376
-12.5 | -0.469 | 0.10564 | -0.047 | -4.437
-12 | -0.442 | 0.09959 | -0.049 | -4.433
-11.5 | -0.413 | 0.09272 | -0.05 | -4.458
-11 | -0.385 | 0.08602 | -0.051 | -4.471
-10.5 | -0.356 | 0.07647 | -0.052 | -4.659
-10 | -0.328 | 0.07138 | -0.053 | -4.592
-9.5 | -0.299 | 0.06522 | -0.054 | -4.588
-9 | -0.412 | 0.05834 | -0.057 | -7.068
-8.5 | -0.405 | 0.05321 | -0.059 | -7.621
-8 | -0.38 | 0.04594 | -0.063 | -8.271
-7.5 | -0.34 | 0.04432 | -0.064 | -7.666
-7 | -0.304 | 0.03328 | -0.073 | -9.124
-6.5 | -0.277 | 0.01792 | -0.087 | -15.463
-6 | -0.221 | 0.01444 | -0.09 | -15.297
-5.5 | -0.155 | 0.01413 | -0.091 | -10.944
-5 | -0.087 | 0.0131 | -0.092 | -6.604
-4.5 | -0.017 | 0.01273 | -0.093 | -1.344
-4 | 0.053 | 0.01207 | -0.094 | 4.413
-3.5 | 0.124 | 0.01196 | -0.094 | 10.392
-3 | 0.196 | 0.01287 | -0.095 | 15.214
-2.5 | 0.267 | 0.01369 | -0.096 | 19.517
-2 | 0.339 | 0.01281 | -0.097 | 26.451
-1.5 | 0.411 | 0.01175 | -0.098 | 34.957
-1 | 0.482 | 0.01178 | -0.099 | 40.919
-0.5 | 0.553 | 0.01289 | -0.1 | 42.896
0 | 0.628 | 0.01285 | -0.101 | 48.92
0.5 | 0.7 | 0.01295 | -0.102 | 54.044
1 | 0.771 | 0.01305 | -0.102 | 59.041
1.5 | 0.842 | 0.01227 | -0.103 | 68.586
2 | 0.912 | 0.01324 | -0.104 | 68.899
2.5 | 0.982 | 0.01558 | -0.105 | 63.028
3 | 1.052 | 0.01398 | -0.106 | 75.212
3.5 | 1.121 | 0.01341 | -0.107 | 83.61
4 | 1.175 | 0.01629 | -0.107 | 72.139
4.5 | 1.233 | 0.01707 | -0.107 | 72.206
5 | 1.296 | 0.01774 | -0.107 | 73.021
5.5 | 1.358 | 0.01852 | -0.108 | 73.361
6 | 1.419 | 0.01933 | -0.108 | 73.403
6.5 | 1.479 | 0.02024 | -0.109 | 73.079
7 | 1.537 | 0.02127 | -0.109 | 72.273
7.5 | 1.578 | 0.02672 | -0.108 | 59.082
8 | 1.633 | 0.02851 | -0.109 | 57.268
8.5 | 1.687 | 0.02996 | -0.109 | 56.302
9 | 1.721 | 0.0371 | -0.108 | 46.391
9.5 | 1.757 | 0.03971 | -0.108 | 44.249
10 | 1.784 | 0.0434 | -0.108 | 41.101
10.5 | 1.803 | 0.04671 | -0.108 | 38.589
11 | 1.809 | 0.05008 | -0.108 | 36.125
11.5 | 1.802 | 0.05468 | -0.109 | 32.963
12 | 1.766 | 0.05881 | -0.109 | 30.03
12.5 | 1.677 | 0.06444 | -0.109 | 26.025
13 | 1.294 | 0.07465 | -0.109 | 17.328
13.5 | 1.14 | 0.08148 | -0.108 | 13.997
14 | 1.167 | 0.09104 | -0.109 | 12.823
14.5 | 1.193 | 0.10053 | -0.108 | 11.863
15 | 1.216 | 0.11174 | -0.108 | 10.88
15.5 | 1.148 | 0.14279 | -0.078 | 8.039
16 | 1.274 | 0.10981 | -0.109 | 11.605

## 64. Re 3M Mach 0.50 (2)
BIGFOIL.COM POLAR EXPORT
goe284
GOE 284 |  |  |  | Cl Max: | 1.677 | at alpha= | 10 | deg
XFOIL ncrit=9 |  |  |  | L/D Max: | 127.375 | at alpha= | 5 | deg
Re: | 3000000 |  |  | Cd Min: | 0.2422 | at alpha= | -20 | deg
Mach: | 0.5 |  |  | Cl=0 at alpha= | -4.127 | deg
|  |  |  | @ Cl=0.1, Cd= | 0.008552
|  |  |  | @ Cl=0.4, Cd= | 0.0081651
|  |  |  | @ Cl=0.6, Cd= | 0.0080444
alpha (deg) | Cl | Cd | Cm | Cl/Cd
-20 | -0.5616 | 0.2422 | 0.0252 | -2.3187
-19.5 | -0.538 | 0.23418 | 0.0198 | -2.2974
-19 | -0.5187 | 0.22471 | 0.0138 | -2.3083
-18.5 | -0.4984 | 0.21926 | 0.0113 | -2.2731
-18 | -0.4773 | 0.21231 | 0.0075 | -2.2481
-17.5 | -0.4646 | 0.20185 | 0.0019 | -2.3017
-17 | -0.4386 | 0.19552 | -0.0026 | -2.2432
-16.5 | -0.4141 | 0.18862 | -0.0073 | -2.1954
-16 | -0.4073 | 0.17692 | -0.0139 | -2.3022
-15.5 | -0.385 | 0.17013 | -0.0182 | -2.263
-15 | -0.3631 | 0.16323 | -0.0224 | -2.2245
-14.5 | -0.3805 | 0.14829 | -0.0305 | -2.5659
-13.5 | -0.3998 | 0.1254 | -0.044 | -3.1882
-13 | -0.4259 | 0.11267 | -0.0519 | -3.7801
-12 | -0.4459 | 0.09346 | -0.0641 | -4.771
-11.5 | -0.4554 | 0.08441 | -0.07 | -5.3951
-11 | -0.4695 | 0.07513 | -0.0765 | -6.2492
-10.5 | -0.4987 | 0.06456 | -0.085 | -7.7246
-10 | -0.5576 | 0.05071 | -0.0988 | -10.9959
-9.5 | -0.6702 | 0.02989 | -0.1214 | -22.4222
-9 | -0.6834 | 0.02101 | -0.1213 | -32.5274
-8.5 | -0.6403 | 0.01699 | -0.1183 | -37.6869
-8 | -0.5775 | 0.01469 | -0.1152 | -39.3125
-7.5 | -0.5075 | 0.01304 | -0.1124 | -38.9187
-7 | -0.4339 | 0.01187 | -0.1102 | -36.5543
-6.5 | -0.3584 | 0.01104 | -0.1083 | -32.4638
-6 | -0.2824 | 0.01044 | -0.1067 | -27.0498
-5.5 | -0.2068 | 0.00986 | -0.1055 | -20.9736
-5 | -0.1338 | 0.00898 | -0.1044 | -14.8998
-4.5 | -0.057 | 0.00878 | -0.1039 | -6.492
-4 | 0.0194 | 0.00864 | -0.1035 | 2.2454
-3.5 | 0.095 | 0.00856 | -0.1033 | 11.0981
-3 | 0.1702 | 0.00844 | -0.1032 | 20.1659
-2.5 | 0.2456 | 0.00833 | -0.1033 | 29.4838
-2 | 0.3203 | 0.00826 | -0.1035 | 38.7772
-1.5 | 0.3939 | 0.00817 | -0.1036 | 48.213
-1 | 0.4684 | 0.00811 | -0.104 | 57.7559
-0.5 | 0.5426 | 0.00806 | -0.1044 | 67.3201
0 | 0.6161 | 0.00804 | -0.1048 | 76.6294
0.5 | 0.6895 | 0.00804 | -0.1052 | 85.7587
1 | 0.7631 | 0.00806 | -0.1057 | 94.6774
1.5 | 0.8358 | 0.00814 | -0.106 | 102.6781
2 | 0.9053 | 0.0084 | -0.1058 | 107.7738
2.5 | 0.9666 | 0.0091 | -0.1044 | 106.2198
3 | 1.0292 | 0.00954 | -0.1032 | 107.8826
3.5 | 1.0938 | 0.00977 | -0.1023 | 111.955
4 | 1.1568 | 0.00993 | -0.1012 | 116.4955
4.5 | 1.2169 | 0.00992 | -0.0995 | 122.6714
5 | 1.2763 | 0.01002 | -0.097 | 127.3752
5.5 | 1.3285 | 0.0107 | -0.0935 | 124.1589
6 | 1.38 | 0.01143 | -0.0899 | 120.7349
6.5 | 1.4277 | 0.0125 | -0.0863 | 114.216
7 | 1.4791 | 0.01361 | -0.0833 | 108.6774
7.5 | 1.5278 | 0.01499 | -0.0804 | 101.9213
8 | 1.5687 | 0.01696 | -0.0771 | 92.4941
8.5 | 1.6113 | 0.01908 | -0.0743 | 84.4497
9 | 1.6435 | 0.02206 | -0.0713 | 74.5014
9.5 | 1.6688 | 0.02573 | -0.0685 | 64.8581
10 | 1.677 | 0.0307 | -0.0653 | 54.6254
11 | 1.5538 | 0.05054 | -0.0565 | 30.744
11.5 | 1.538 | 0.05763 | -0.0542 | 26.6875
12 | 1.5392 | 0.06358 | -0.0524 | 24.2089
12.5 | 1.5367 | 0.07005 | -0.051 | 21.9372
13 | 1.5406 | 0.07609 | -0.0498 | 20.2471
13.5 | 1.5438 | 0.08237 | -0.0489 | 18.7423
14 | 1.5375 | 0.08961 | -0.0484 | 17.1577
14.5 | 1.5351 | 0.09672 | -0.0483 | 15.8716
15 | 1.5319 | 0.10402 | -0.0486 | 14.727

## 65. Re 4M Mach 0.00 (1)
BIGFOIL.COM POLAR EXPORT
goe284
GOE 284 |  |  |  | Cl Max: | 2.197 | at alpha= | 20 | deg
JavaFoil+Calcfoil stall+Eppler ext transition |  |  |  | L/D Max: | 93.606 | at alpha= | 5.5 | deg
Re: | 4000000 |  |  | Cd Min: | 0.01142 | at alpha= | -0.5 | deg
Mach: | 0 |  |  | Cl=0 at alpha= | -4.377 | deg
|  |  |  | @ Cl=0.1, Cd= | 0.012224
|  |  |  | @ Cl=0.4, Cd= | 0.011676
|  |  |  | @ Cl=0.6, Cd= | 0.012136
alpha (deg) | Cl | Cd | Cm | Cl/Cd
-20 | -1.043 | 0.13761 | -0.041 | -7.576
-19.5 | -1.036 | 0.13137 | -0.041 | -7.885
-19 | -1.028 | 0.12494 | -0.042 | -8.231
-18.5 | -1.018 | 0.11838 | -0.043 | -8.602
-18 | -1.006 | 0.11215 | -0.043 | -8.971
-17.5 | -0.991 | 0.1088 | -0.044 | -9.107
-17 | -0.975 | 0.10354 | -0.044 | -9.414
-16.5 | -0.957 | 0.0984 | -0.045 | -9.726
-16 | -0.941 | 0.09028 | -0.046 | -10.426
-15.5 | -0.918 | 0.08641 | -0.047 | -10.627
-15 | -0.893 | 0.08308 | -0.047 | -10.754
-14.5 | -0.872 | 0.07547 | -0.049 | -11.552
-14 | -0.848 | 0.06952 | -0.051 | -12.192
-13.5 | -0.821 | 0.06397 | -0.052 | -12.829
-13 | -0.791 | 0.05876 | -0.053 | -13.468
-12.5 | -0.769 | 0.04939 | -0.056 | -15.561
-12 | -0.723 | 0.05166 | -0.055 | -13.992
-11.5 | -0.724 | 0.03057 | -0.063 | -23.679
-11 | -0.685 | 0.02825 | -0.064 | -24.239
-10.5 | -0.662 | 0.02093 | -0.068 | -31.624
-10 | -0.63 | 0.01726 | -0.071 | -36.521
-9.5 | -0.588 | 0.0159 | -0.072 | -36.953
-9 | -0.539 | 0.01385 | -0.074 | -38.92
-8.5 | -0.485 | 0.01365 | -0.074 | -35.507
-8 | -0.429 | 0.01323 | -0.075 | -32.433
-7.5 | -0.372 | 0.01472 | -0.076 | -25.286
-7 | -0.315 | 0.01449 | -0.077 | -21.714
-6.5 | -0.256 | 0.01334 | -0.077 | -19.198
-6 | -0.197 | 0.01311 | -0.078 | -15.003
-5.5 | -0.137 | 0.01296 | -0.079 | -10.544
-5 | -0.076 | 0.01248 | -0.08 | -6.097
-4.5 | -0.015 | 0.01236 | -0.08 | -1.212
-4 | 0.046 | 0.01225 | -0.081 | 3.795
-3.5 | 0.108 | 0.01222 | -0.082 | 8.861
-3 | 0.17 | 0.01282 | -0.083 | 13.269
-2.5 | 0.232 | 0.01218 | -0.083 | 19.068
-2 | 0.294 | 0.01217 | -0.084 | 24.19
-1.5 | 0.357 | 0.01212 | -0.085 | 29.425
-1 | 0.418 | 0.01149 | -0.086 | 36.415
-0.5 | 0.48 | 0.01142 | -0.086 | 42.051
0 | 0.546 | 0.01211 | -0.087 | 45.038
0.5 | 0.608 | 0.01214 | -0.088 | 50.035
1 | 0.67 | 0.01153 | -0.089 | 58.073
1.5 | 0.731 | 0.01182 | -0.09 | 61.874
2 | 0.793 | 0.01248 | -0.09 | 63.564
2.5 | 0.855 | 0.01382 | -0.091 | 61.815
3 | 0.916 | 0.01288 | -0.092 | 71.129
3.5 | 0.977 | 0.01212 | -0.093 | 80.648
4 | 1.038 | 0.0138 | -0.094 | 75.215
4.5 | 1.099 | 0.01416 | -0.094 | 77.573
5 | 1.159 | 0.01444 | -0.095 | 80.273
5.5 | 1.22 | 0.01303 | -0.096 | 93.606
6 | 1.28 | 0.01507 | -0.097 | 84.903
6.5 | 1.339 | 0.01546 | -0.097 | 86.647
7 | 1.399 | 0.01578 | -0.098 | 88.65
7.5 | 1.458 | 0.01619 | -0.099 | 90.069
8 | 1.484 | 0.01928 | -0.097 | 76.973
8.5 | 1.538 | 0.01993 | -0.098 | 77.176
9 | 1.592 | 0.02059 | -0.098 | 77.299
9.5 | 1.64 | 0.02149 | -0.099 | 76.311
10 | 1.688 | 0.02221 | -0.099 | 75.998
10.5 | 1.724 | 0.02596 | -0.099 | 66.418
11 | 1.768 | 0.02728 | -0.1 | 64.821
11.5 | 1.808 | 0.0288 | -0.1 | 62.775
12 | 1.848 | 0.03016 | -0.1 | 61.287
12.5 | 1.884 | 0.03195 | -0.101 | 58.977
13 | 1.92 | 0.03349 | -0.101 | 57.349
13.5 | 1.955 | 0.03497 | -0.101 | 55.9
14 | 1.985 | 0.03717 | -0.102 | 53.41
14.5 | 2.014 | 0.03915 | -0.102 | 51.451
15 | 2.042 | 0.04116 | -0.102 | 49.609
15.5 | 2.067 | 0.04344 | -0.103 | 47.589
16 | 2.092 | 0.04543 | -0.103 | 46.039
16.5 | 2.111 | 0.0483 | -0.103 | 43.709
17 | 2.131 | 0.05102 | -0.104 | 41.762
17.5 | 2.145 | 0.05401 | -0.104 | 39.718
18 | 2.16 | 0.05633 | -0.104 | 38.354
18.5 | 2.172 | 0.05963 | -0.104 | 36.42
19 | 2.182 | 0.06247 | -0.105 | 34.927
19.5 | 2.19 | 0.06536 | -0.105 | 33.504
20 | 2.197 | 0.06935 | -0.105 | 31.676

## 66. Re 4M Mach 0.00 (2)
BIGFOIL.COM POLAR EXPORT
goe284
GOE 284 |  |  |  | Cl Max: | 1.8049 | at alpha= | 15 | deg
XFOIL ncrit=9 |  |  |  | L/D Max: | 154.657 | at alpha= | 7 | deg
Re: | 4000000 |  |  | Cd Min: | 0.10207 | at alpha= | 20 | deg
Mach: | 0 |  |  | Cl=0 at alpha= | -4.1878 | deg
|  |  |  | @ Cl=0.1, Cd= | 0.007369
|  |  |  | @ Cl=0.4, Cd= | 0.007127
|  |  |  | @ Cl=0.6, Cd= | 0.0070404
alpha (deg) | Cl | Cd | Cm | Cl/Cd
-19.5 | -1.5122 | 0.03144 | -0.0984 | -48.098
-19 | -1.5108 | 0.02691 | -0.0994 | -56.1427
-18.5 | -1.4978 | 0.02439 | -0.0973 | -61.4104
-18 | -1.4831 | 0.02279 | -0.0927 | -65.0768
-17.5 | -1.4499 | 0.02148 | -0.0904 | -67.5
-17 | -1.4108 | 0.02033 | -0.0886 | -69.395
-16.5 | -1.368 | 0.01931 | -0.0871 | -70.8441
-16 | -1.3272 | 0.01793 | -0.0855 | -74.0212
-15.5 | -1.2829 | 0.01673 | -0.0842 | -76.6826
-15 | -1.2346 | 0.01584 | -0.0832 | -77.9419
-14.5 | -1.1842 | 0.01509 | -0.0824 | -78.4758
-14 | -1.1322 | 0.01447 | -0.0818 | -78.2446
-13.5 | -1.0792 | 0.01391 | -0.0813 | -77.5845
-13 | -1.0252 | 0.01341 | -0.0809 | -76.4504
-12.5 | -0.9704 | 0.01295 | -0.0807 | -74.9344
-12 | -0.9149 | 0.01252 | -0.0805 | -73.0751
-11.5 | -0.8588 | 0.01212 | -0.0804 | -70.8581
-11 | -0.8021 | 0.01172 | -0.0803 | -68.4386
-10.5 | -0.746 | 0.01118 | -0.0802 | -66.7263
-10 | -0.6886 | 0.01076 | -0.0802 | -63.9963
-9.5 | -0.6308 | 0.0104 | -0.0803 | -60.6538
-9 | -0.5724 | 0.01009 | -0.0805 | -56.7294
-8.5 | -0.5136 | 0.00981 | -0.0807 | -52.3547
-8 | -0.4548 | 0.00946 | -0.081 | -48.0761
-7.5 | -0.3958 | 0.00916 | -0.0813 | -43.2096
-7 | -0.3366 | 0.00887 | -0.0816 | -37.9481
-6.5 | -0.2784 | 0.00831 | -0.0819 | -33.5018
-6 | -0.2194 | 0.0079 | -0.0822 | -27.7722
-5.5 | -0.1591 | 0.00778 | -0.0828 | -20.4499
-5 | -0.0988 | 0.00767 | -0.0833 | -12.8814
-4.5 | -0.0379 | 0.00757 | -0.0839 | -5.0066
-4 | 0.0228 | 0.00745 | -0.0845 | 3.0604
-3.5 | 0.0833 | 0.00738 | -0.0851 | 11.2873
-3 | 0.144 | 0.00734 | -0.0857 | 19.6185
-2.5 | 0.205 | 0.00728 | -0.0864 | 28.1593
-2 | 0.2656 | 0.00718 | -0.0871 | 36.9916
-1.5 | 0.3262 | 0.00715 | -0.0878 | 45.6224
-1 | 0.3868 | 0.00714 | -0.0885 | 54.1737
-0.5 | 0.4477 | 0.00708 | -0.0893 | 63.2345
0 | 0.5084 | 0.00702 | -0.09 | 72.4217
0.5 | 0.5688 | 0.00703 | -0.0908 | 80.9104
1 | 0.629 | 0.00705 | -0.0915 | 89.2199
1.5 | 0.6894 | 0.00702 | -0.0923 | 98.2051
2 | 0.7489 | 0.00708 | -0.093 | 105.7768
2.5 | 0.8077 | 0.00707 | -0.0936 | 114.2433
3 | 0.8643 | 0.00724 | -0.094 | 119.3785
3.5 | 0.9193 | 0.00756 | -0.0942 | 121.6005
4 | 0.975 | 0.00756 | -0.0946 | 128.9683
4.5 | 1.0306 | 0.00743 | -0.0949 | 138.7079
5 | 1.08 | 0.00723 | -0.0936 | 149.3776
5.5 | 1.143 | 0.00749 | -0.0953 | 152.6035
6 | 1.1981 | 0.00783 | -0.0954 | 153.014
6.5 | 1.2537 | 0.00812 | -0.0956 | 154.3966
7 | 1.3084 | 0.00846 | -0.0957 | 154.6572
7.5 | 1.3618 | 0.00885 | -0.0957 | 153.8757
8 | 1.4157 | 0.00919 | -0.0957 | 154.0479
8.5 | 1.4674 | 0.00962 | -0.0954 | 152.5364
9 | 1.5198 | 0.00996 | -0.0952 | 152.5904
9.5 | 1.5681 | 0.01049 | -0.0945 | 149.4852
10 | 1.6162 | 0.01096 | -0.0937 | 147.4635
10.5 | 1.6522 | 0.01187 | -0.0909 | 139.1912
11 | 1.6336 | 0.01489 | -0.08 | 109.7112
11.5 | 1.6592 | 0.01646 | -0.0767 | 100.8019
12 | 1.6879 | 0.01801 | -0.0743 | 93.7202
12.5 | 1.719 | 0.01954 | -0.0724 | 87.9734
13 | 1.7429 | 0.02168 | -0.0702 | 80.3921
13.5 | 1.7687 | 0.02384 | -0.0686 | 74.1904
14 | 1.7862 | 0.02679 | -0.0667 | 66.6741
14.5 | 1.8026 | 0.02997 | -0.0651 | 60.1468
15 | 1.8049 | 0.03458 | -0.0631 | 52.1949
15.5 | 1.7876 | 0.0413 | -0.0609 | 43.2833
16 | 1.7551 | 0.04987 | -0.0589 | 35.1935
16.5 | 1.7445 | 0.05647 | -0.0579 | 30.8925
17 | 1.7379 | 0.06272 | -0.0573 | 27.7089
17.5 | 1.7347 | 0.06877 | -0.057 | 25.2247
18 | 1.7266 | 0.07544 | -0.0568 | 22.8871
18.5 | 1.7238 | 0.08158 | -0.0568 | 21.1302
19 | 1.7199 | 0.08788 | -0.0571 | 19.571
19.5 | 1.7123 | 0.09478 | -0.0576 | 18.066
20 | 1.702 | 0.10207 | -0.0585 | 16.6748

## 67. Re 4M Mach 0.10 (1)
BIGFOIL.COM POLAR EXPORT
goe284
GOE 284 |  |  |  | Cl Max: | 2.179 | at alpha= | 20 | deg
JavaFoil+Calcfoil stall+Eppler ext transition |  |  |  | L/D Max: | 93.71 | at alpha= | 5.5 | deg
Re: | 4000000 |  |  | Cd Min: | 0.01145 | at alpha= | -1 | deg
Mach: | 0.1 |  |  | Cl=0 at alpha= | -4.379 | deg
|  |  |  | @ Cl=0.1, Cd= | 0.012296
|  |  |  | @ Cl=0.4, Cd= | 0.011697
|  |  |  | @ Cl=0.6, Cd= | 0.012175
alpha (deg) | Cl | Cd | Cm | Cl/Cd
-20 | -1.017 | 0.1402 | -0.041 | -7.254
-19.5 | -1.013 | 0.13435 | -0.041 | -7.538
-19 | -1.007 | 0.12615 | -0.042 | -7.984
-18.5 | -0.999 | 0.11957 | -0.043 | -8.356
-18 | -0.989 | 0.1137 | -0.043 | -8.699
-17.5 | -0.977 | 0.10909 | -0.044 | -8.959
-17 | -0.964 | 0.1038 | -0.044 | -9.283
-16.5 | -0.946 | 0.09987 | -0.045 | -9.474
-16 | -0.931 | 0.09221 | -0.046 | -10.096
-15.5 | -0.91 | 0.0885 | -0.047 | -10.278
-15 | -0.887 | 0.08483 | -0.047 | -10.454
-14.5 | -0.866 | 0.07698 | -0.049 | -11.254
-14 | -0.841 | 0.07189 | -0.05 | -11.698
-13.5 | -0.816 | 0.066 | -0.052 | -12.357
-13 | -0.788 | 0.06015 | -0.053 | -13.107
-12.5 | -0.758 | 0.05501 | -0.055 | -13.786
-12 | -0.721 | 0.05306 | -0.055 | -13.584
-11.5 | -0.715 | 0.03424 | -0.062 | -20.893
-11 | -0.673 | 0.03308 | -0.062 | -20.355
-10.5 | -0.654 | 0.02327 | -0.067 | -28.124
-10 | -0.629 | 0.01781 | -0.071 | -35.306
-9.5 | -0.587 | 0.01619 | -0.073 | -36.278
-9 | -0.541 | 0.01387 | -0.074 | -38.986
-8.5 | -0.486 | 0.01375 | -0.075 | -35.375
-8 | -0.431 | 0.01332 | -0.076 | -32.334
-7.5 | -0.374 | 0.01376 | -0.076 | -27.171
-7 | -0.316 | 0.01448 | -0.077 | -21.824
-6.5 | -0.257 | 0.01331 | -0.078 | -19.324
-6 | -0.198 | 0.01321 | -0.079 | -14.965
-5.5 | -0.137 | 0.01302 | -0.079 | -10.546
-5 | -0.076 | 0.01246 | -0.08 | -6.135
-4.5 | -0.015 | 0.01239 | -0.081 | -1.215
-4 | 0.047 | 0.01233 | -0.082 | 3.79
-3.5 | 0.109 | 0.01229 | -0.082 | 8.853
-3 | 0.171 | 0.01277 | -0.083 | 13.391
-2.5 | 0.233 | 0.01275 | -0.084 | 18.302
-2 | 0.296 | 0.01217 | -0.085 | 24.305
-1.5 | 0.358 | 0.01219 | -0.085 | 29.405
-1 | 0.421 | 0.01145 | -0.086 | 36.746
-0.5 | 0.483 | 0.01213 | -0.087 | 39.78
0 | 0.548 | 0.01215 | -0.088 | 45.133
0.5 | 0.611 | 0.01218 | -0.088 | 50.134
1 | 0.673 | 0.01156 | -0.089 | 58.211
1.5 | 0.735 | 0.01281 | -0.09 | 57.365
2 | 0.797 | 0.01244 | -0.091 | 64.065
2.5 | 0.859 | 0.01383 | -0.092 | 62.104
3 | 0.92 | 0.01195 | -0.092 | 77.01
3.5 | 0.982 | 0.01218 | -0.093 | 80.596
4 | 1.043 | 0.01384 | -0.094 | 75.352
4.5 | 1.104 | 0.0142 | -0.095 | 77.751
5 | 1.165 | 0.01451 | -0.096 | 80.291
5.5 | 1.225 | 0.01308 | -0.096 | 93.71
6 | 1.286 | 0.01515 | -0.097 | 84.89
6.5 | 1.346 | 0.01553 | -0.098 | 86.651
7 | 1.406 | 0.01587 | -0.099 | 88.594
7.5 | 1.465 | 0.0163 | -0.099 | 89.893
8 | 1.49 | 0.01945 | -0.098 | 76.593
8.5 | 1.544 | 0.02013 | -0.098 | 76.724
9 | 1.598 | 0.02081 | -0.099 | 76.808
9.5 | 1.646 | 0.02173 | -0.099 | 75.749
10 | 1.685 | 0.02525 | -0.099 | 66.739
10.5 | 1.73 | 0.02638 | -0.1 | 65.589
11 | 1.773 | 0.02767 | -0.1 | 64.076
11.5 | 1.812 | 0.02925 | -0.1 | 61.974
12 | 1.851 | 0.03064 | -0.101 | 60.408
12.5 | 1.888 | 0.0326 | -0.101 | 57.914
13 | 1.924 | 0.03387 | -0.101 | 56.787
13.5 | 1.957 | 0.03564 | -0.102 | 54.916
14 | 1.987 | 0.03753 | -0.102 | 52.943
14.5 | 2.015 | 0.03993 | -0.102 | 50.459
15 | 2.042 | 0.04217 | -0.103 | 48.416
15.5 | 2.066 | 0.0444 | -0.103 | 46.53
16 | 2.09 | 0.04601 | -0.103 | 45.43
16.5 | 2.107 | 0.04952 | -0.103 | 42.551
17 | 2.124 | 0.05211 | -0.104 | 40.754
17.5 | 2.138 | 0.05555 | -0.104 | 38.492
18 | 2.151 | 0.0579 | -0.104 | 37.152
18.5 | 2.159 | 0.06166 | -0.104 | 35.014
19 | 2.168 | 0.06396 | -0.105 | 33.9
19.5 | 2.175 | 0.06749 | -0.105 | 32.235
20 | 2.179 | 0.07113 | -0.106 | 30.63

## 68. Re 4M Mach 0.10 (2)
BIGFOIL.COM POLAR EXPORT
goe284
GOE 284 |  |  |  | Cl Max: | 1.7989 | at alpha= | 14.5 | deg
XFOIL ncrit=9 |  |  |  | L/D Max: | 154.396 | at alpha= | 7 | deg
Re: | 4000000 |  |  | Cd Min: | 0.1426 | at alpha= | -20 | deg
Mach: | 0.1 |  |  | Cl=0 at alpha= | -4.1858 | deg
|  |  |  | @ Cl=0.1, Cd= | 0.0073793
|  |  |  | @ Cl=0.4, Cd= | 0.0071397
|  |  |  | @ Cl=0.6, Cd= | 0.007049
alpha (deg) | Cl | Cd | Cm | Cl/Cd
-20 | -0.8509 | 0.1426 | -0.0188 | -5.967
-19.5 | -0.8488 | 0.13505 | -0.0235 | -6.2851
-19 | -1.4716 | 0.0326 | -0.1 | -45.1411
-18.5 | -1.4757 | 0.02721 | -0.102 | -54.2337
-18 | -1.4693 | 0.02457 | -0.0988 | -59.8006
-17.5 | -1.4512 | 0.02287 | -0.0946 | -63.4543
-17 | -1.4163 | 0.02145 | -0.0924 | -66.028
-16.5 | -1.3758 | 0.02023 | -0.0905 | -68.0079
-16 | -1.3317 | 0.01917 | -0.089 | -69.4679
-15.5 | -1.2911 | 0.01761 | -0.0872 | -73.3163
-15 | -1.2445 | 0.01648 | -0.0859 | -75.5158
-14.5 | -1.1945 | 0.01561 | -0.0848 | -76.5215
-14 | -1.1425 | 0.01489 | -0.084 | -76.7293
-13.5 | -1.0892 | 0.01428 | -0.0834 | -76.2745
-13 | -1.0348 | 0.01373 | -0.0828 | -75.3678
-12.5 | -0.9796 | 0.01321 | -0.0824 | -74.1559
-12 | -0.9236 | 0.01274 | -0.0821 | -72.4961
-11.5 | -0.8669 | 0.0123 | -0.0818 | -70.4797
-11 | -0.8095 | 0.0119 | -0.0817 | -68.0252
-10 | -0.6949 | 0.01089 | -0.0814 | -63.8108
-9.5 | -0.6365 | 0.01051 | -0.0814 | -60.5614
-9 | -0.5776 | 0.01018 | -0.0815 | -56.7387
-8.5 | -0.5182 | 0.00988 | -0.0817 | -52.4494
-8 | -0.4588 | 0.00954 | -0.0819 | -48.0922
-7.5 | -0.3993 | 0.00922 | -0.0821 | -43.308
-7 | -0.3394 | 0.00894 | -0.0824 | -37.9642
-6.5 | -0.28 | 0.00851 | -0.0826 | -32.9025
-6 | -0.2214 | 0.00794 | -0.0829 | -27.8841
-5.5 | -0.1606 | 0.00781 | -0.0834 | -20.5634
-5 | -0.0998 | 0.00769 | -0.0839 | -12.9779
-4.5 | -0.0384 | 0.00758 | -0.0845 | -5.066
-4 | 0.0227 | 0.00747 | -0.0851 | 3.0388
-3.5 | 0.0837 | 0.00739 | -0.0857 | 11.3261
-3 | 0.1449 | 0.00735 | -0.0863 | 19.7143
-2.5 | 0.2063 | 0.00729 | -0.087 | 28.299
-2 | 0.2674 | 0.0072 | -0.0876 | 37.1389
-1.5 | 0.3284 | 0.00716 | -0.0883 | 45.8659
-1 | 0.3895 | 0.00715 | -0.089 | 54.4755
-0.5 | 0.4508 | 0.00709 | -0.0898 | 63.5825
0 | 0.5118 | 0.00704 | -0.0905 | 72.6989
0.5 | 0.5726 | 0.00704 | -0.0913 | 81.3352
1 | 0.6334 | 0.00706 | -0.092 | 89.7167
1.5 | 0.6941 | 0.00704 | -0.0928 | 98.5938
2 | 0.7541 | 0.00709 | -0.0935 | 106.3611
2.5 | 0.8132 | 0.00711 | -0.0941 | 114.3741
3 | 0.8699 | 0.0073 | -0.0944 | 119.1644
4 | 0.9815 | 0.00761 | -0.095 | 128.975
4.5 | 1.0374 | 0.00748 | -0.0953 | 138.6898
5 | 1.087 | 0.00731 | -0.0939 | 148.7004
5.5 | 1.1505 | 0.00755 | -0.0956 | 152.3841
6 | 1.2061 | 0.00788 | -0.0956 | 153.0584
6.5 | 1.2616 | 0.00821 | -0.0958 | 153.6663
7 | 1.317 | 0.00853 | -0.0959 | 154.3962
7.5 | 1.3704 | 0.00895 | -0.0957 | 153.1173
8 | 1.4247 | 0.00928 | -0.0957 | 153.5237
8.5 | 1.4764 | 0.00973 | -0.0953 | 151.7369
9 | 1.5292 | 0.01007 | -0.095 | 151.857
9.5 | 1.5772 | 0.01063 | -0.0941 | 148.3725
10 | 1.6242 | 0.01115 | -0.0929 | 145.6682
10.5 | 1.6568 | 0.01209 | -0.0894 | 137.0389
11 | 1.6358 | 0.0154 | -0.0785 | 106.2208
11.5 | 1.6619 | 0.01704 | -0.0754 | 97.5293
12 | 1.6913 | 0.01866 | -0.0731 | 90.6377
12.5 | 1.721 | 0.02038 | -0.0712 | 84.4455
13 | 1.744 | 0.02273 | -0.069 | 76.7268
13.5 | 1.7688 | 0.02509 | -0.0674 | 70.4982
14 | 1.7844 | 0.02835 | -0.0655 | 62.9418
14.5 | 1.7989 | 0.0318 | -0.0639 | 56.5692
15 | 1.7972 | 0.03695 | -0.062 | 48.6387
15.5 | 1.7769 | 0.0441 | -0.0599 | 40.2925
16 | 1.744 | 0.05278 | -0.058 | 33.0428
16.5 | 1.7315 | 0.05968 | -0.0571 | 29.0131
17 | 1.7249 | 0.06606 | -0.0566 | 26.1111
17.5 | 1.7208 | 0.07224 | -0.0563 | 23.8206
18 | 1.7132 | 0.07896 | -0.0562 | 21.6971
18.5 | 1.7087 | 0.08538 | -0.0563 | 20.0129
19 | 1.7027 | 0.09208 | -0.0567 | 18.4915
19.5 | 1.6941 | 0.09921 | -0.0574 | 17.0759

## 69. Re 4M Mach 0.25 (1)
BIGFOIL.COM POLAR EXPORT
goe284
GOE 284 |  |  |  | Cl Max: | 2.07 | at alpha= | 17.5 | deg
JavaFoil+Calcfoil stall+Eppler ext transition |  |  |  | L/D Max: | 103.02 | at alpha= | 7.5 | deg
Re: | 4000000 |  |  | Cd Min: | 0.01145 | at alpha= | -1 | deg
Mach: | 0.25 |  |  | Cl=0 at alpha= | -4.381 | deg
|  |  |  | @ Cl=0.1, Cd= | 0.012335
|  |  |  | @ Cl=0.4, Cd= | 0.011825
|  |  |  | @ Cl=0.6, Cd= | 0.012244
alpha (deg) | Cl | Cd | Cm | Cl/Cd
-20 | -0.791 | 0.15455 | -0.04 | -5.118
-19.5 | -0.808 | 0.14883 | -0.04 | -5.431
-19 | -0.824 | 0.14123 | -0.041 | -5.833
-18.5 | -0.837 | 0.13339 | -0.042 | -6.279
-18 | -0.847 | 0.12744 | -0.043 | -6.644
-17.5 | -0.852 | 0.12001 | -0.043 | -7.103
-17 | -0.855 | 0.11353 | -0.044 | -7.536
-16.5 | -0.854 | 0.10875 | -0.044 | -7.851
-16 | -0.85 | 0.10254 | -0.045 | -8.29
-15.5 | -0.843 | 0.09517 | -0.046 | -8.861
-15 | -0.834 | 0.08919 | -0.047 | -9.346
-14.5 | -0.82 | 0.08421 | -0.048 | -9.733
-14 | -0.803 | 0.07854 | -0.049 | -10.229
-13.5 | -0.781 | 0.07523 | -0.05 | -10.386
-13 | -0.759 | 0.07028 | -0.051 | -10.794
-12.5 | -0.733 | 0.06527 | -0.052 | -11.232
-12 | -0.712 | 0.05581 | -0.056 | -12.752
-11.5 | -0.676 | 0.05482 | -0.055 | -12.322
-11 | -0.644 | 0.04921 | -0.057 | -13.085
-10.5 | -0.611 | 0.04329 | -0.06 | -14.114
-10 | -0.586 | 0.0331 | -0.064 | -17.7
-9.5 | -0.57 | 0.0211 | -0.071 | -27.032
-9 | -0.538 | 0.01677 | -0.075 | -32.101
-8.5 | -0.492 | 0.01628 | -0.076 | -30.204
-8 | -0.439 | 0.01428 | -0.078 | -30.743
-7.5 | -0.382 | 0.014 | -0.078 | -27.258
-7 | -0.323 | 0.01421 | -0.079 | -22.719
-6.5 | -0.263 | 0.01347 | -0.08 | -19.544
-6 | -0.202 | 0.0133 | -0.081 | -15.215
-5.5 | -0.141 | 0.01307 | -0.081 | -10.765
-5 | -0.078 | 0.01247 | -0.082 | -6.286
-4.5 | -0.015 | 0.01245 | -0.083 | -1.241
-4 | 0.048 | 0.0124 | -0.084 | 3.867
-3.5 | 0.112 | 0.01232 | -0.085 | 9.07
-3 | 0.176 | 0.01286 | -0.085 | 13.651
-2.5 | 0.24 | 0.01291 | -0.086 | 18.561
-2 | 0.304 | 0.01223 | -0.087 | 24.841
-1.5 | 0.368 | 0.0122 | -0.088 | 30.18
-1 | 0.432 | 0.01145 | -0.089 | 37.74
-0.5 | 0.496 | 0.01223 | -0.089 | 40.53
0 | 0.563 | 0.01225 | -0.09 | 45.993
0.5 | 0.627 | 0.01224 | -0.091 | 51.257
1 | 0.691 | 0.01257 | -0.092 | 54.966
1.5 | 0.755 | 0.01305 | -0.093 | 57.836
2 | 0.818 | 0.01255 | -0.093 | 65.193
2.5 | 0.882 | 0.01412 | -0.094 | 62.468
3 | 0.945 | 0.01212 | -0.095 | 77.95
3.5 | 1.008 | 0.01233 | -0.096 | 81.738
4 | 1.071 | 0.01417 | -0.097 | 75.569
4.5 | 1.133 | 0.01454 | -0.097 | 77.952
5 | 1.196 | 0.01492 | -0.098 | 80.138
5.5 | 1.258 | 0.01522 | -0.099 | 82.648
6 | 1.319 | 0.01565 | -0.1 | 84.282
6.5 | 1.381 | 0.01607 | -0.101 | 85.897
7 | 1.442 | 0.01431 | -0.101 | 100.748
7.5 | 1.502 | 0.01458 | -0.102 | 103.02
8 | 1.521 | 0.02058 | -0.1 | 73.888
8.5 | 1.576 | 0.02137 | -0.1 | 73.738
9 | 1.63 | 0.022 | -0.101 | 74.085
9.5 | 1.677 | 0.0231 | -0.101 | 72.589
10 | 1.714 | 0.02714 | -0.101 | 63.176
10.5 | 1.757 | 0.02857 | -0.102 | 61.514
11 | 1.798 | 0.03007 | -0.102 | 59.797
11.5 | 1.837 | 0.03181 | -0.102 | 57.739
12 | 1.871 | 0.03371 | -0.103 | 55.489
12.5 | 1.904 | 0.03592 | -0.103 | 53.006
13 | 1.936 | 0.0377 | -0.103 | 51.353
13.5 | 1.963 | 0.03964 | -0.104 | 49.531
14 | 1.989 | 0.04201 | -0.104 | 47.348
14.5 | 2.01 | 0.04501 | -0.104 | 44.668
15 | 2.028 | 0.04745 | -0.104 | 42.744
15.5 | 2.044 | 0.05049 | -0.105 | 40.486
16 | 2.059 | 0.05241 | -0.105 | 39.282
16.5 | 2.063 | 0.05686 | -0.105 | 36.286
17 | 2.068 | 0.05978 | -0.105 | 34.594
17.5 | 2.07 | 0.06347 | -0.106 | 32.619
18 | 2.067 | 0.06719 | -0.106 | 30.766
18.5 | 2.063 | 0.06998 | -0.106 | 29.48
19 | 2.053 | 0.07389 | -0.107 | 27.79
19.5 | 2.04 | 0.07741 | -0.107 | 26.352
20 | 2.021 | 0.08244 | -0.107 | 24.516

## 70. Re 4M Mach 0.25 (2)
BIGFOIL.COM POLAR EXPORT
goe284
GOE 284 |  |  |  | Cl Max: | 1.7653 | at alpha= | 14.5 | deg
XFOIL ncrit=9 |  |  |  | L/D Max: | 151.232 | at alpha= | 7 | deg
Re: | 4000000 |  |  | Cd Min: | 0.16397 | at alpha= | -20 | deg
Mach: | 0.25 |  |  | Cl=0 at alpha= | -4.1766 | deg
|  |  |  | @ Cl=0.1, Cd= | 0.0074824
|  |  |  | @ Cl=0.4, Cd= | 0.0072033
|  |  |  | @ Cl=0.6, Cd= | 0.0071391
alpha (deg) | Cl | Cd | Cm | Cl/Cd
-20 | -0.7703 | 0.16397 | -0.0093 | -4.6978
-19.5 | -0.7651 | 0.15619 | -0.0145 | -4.8985
-19 | -0.7657 | 0.14757 | -0.0201 | -5.1887
-18.5 | -0.7608 | 0.13997 | -0.0249 | -5.4355
-18 | -0.7628 | 0.13151 | -0.0302 | -5.8003
-17.5 | -0.7648 | 0.12416 | -0.0335 | -6.1598
-17 | -0.7727 | 0.11548 | -0.0384 | -6.6912
-16.5 | -0.7927 | 0.10497 | -0.0447 | -7.5517
-16 | -1.288 | 0.02907 | -0.1094 | -44.3068
-15.5 | -1.2901 | 0.0254 | -0.1059 | -50.7913
-15 | -1.2612 | 0.02306 | -0.1031 | -54.6921
-14.5 | -1.2263 | 0.02079 | -0.1005 | -58.9851
-14 | -1.1872 | 0.01861 | -0.098 | -63.7937
-13.5 | -1.1379 | 0.01719 | -0.0961 | -66.1955
-13 | -1.084 | 0.0161 | -0.0944 | -67.3292
-12.5 | -1.0279 | 0.01518 | -0.093 | -67.7141
-12 | -0.9701 | 0.01436 | -0.0918 | -67.5557
-11.5 | -0.9112 | 0.01363 | -0.0907 | -66.8525
-11 | -0.8513 | 0.01297 | -0.0898 | -65.6361
-10.5 | -0.7904 | 0.01241 | -0.0891 | -63.6906
-10 | -0.7293 | 0.01187 | -0.0884 | -61.4406
-9.5 | -0.6686 | 0.01121 | -0.0878 | -59.6432
-9 | -0.6068 | 0.01073 | -0.0874 | -56.5517
-8.5 | -0.5443 | 0.0103 | -0.0871 | -52.8447
-8 | -0.4816 | 0.00995 | -0.0869 | -48.402
-7.5 | -0.4188 | 0.00962 | -0.0868 | -43.5343
-7 | -0.356 | 0.00922 | -0.0868 | -38.6117
-6.5 | -0.2929 | 0.00891 | -0.0869 | -32.8732
-6 | -0.2317 | 0.00829 | -0.0869 | -27.9493
-5.5 | -0.1692 | 0.00794 | -0.0871 | -21.3098
-5 | -0.1053 | 0.00779 | -0.0874 | -13.5173
-4.5 | -0.0414 | 0.00766 | -0.0878 | -5.4047
-4 | 0.0226 | 0.00759 | -0.0883 | 2.9776
-3.5 | 0.086 | 0.0075 | -0.0888 | 11.4667
-3 | 0.1498 | 0.00742 | -0.0893 | 20.1887
-2.5 | 0.2137 | 0.00735 | -0.0899 | 29.0748
-2 | 0.2772 | 0.00729 | -0.0906 | 38.0247
-1.5 | 0.3405 | 0.00725 | -0.0912 | 46.9655
-1 | 0.4042 | 0.0072 | -0.0919 | 56.1389
-0.5 | 0.4679 | 0.00717 | -0.0926 | 65.258
0 | 0.5312 | 0.00712 | -0.0933 | 74.6067
0.5 | 0.5942 | 0.00714 | -0.094 | 83.2213
1 | 0.6576 | 0.00713 | -0.0947 | 92.23
1.5 | 0.7202 | 0.00717 | -0.0954 | 100.4463
2 | 0.7826 | 0.00723 | -0.0961 | 108.2434
2.5 | 0.8429 | 0.0074 | -0.0965 | 113.9054
3 | 0.8999 | 0.00771 | -0.0965 | 116.7185
3.5 | 0.9578 | 0.00799 | -0.0966 | 119.8748
4 | 1.0163 | 0.00799 | -0.0969 | 127.1965
5 | 1.1267 | 0.00763 | -0.0957 | 147.6671
5.5 | 1.1907 | 0.00795 | -0.0968 | 149.7736
6 | 1.2487 | 0.00827 | -0.0967 | 150.9915
6.5 | 1.306 | 0.00864 | -0.0965 | 151.1574
7 | 1.3626 | 0.00901 | -0.0962 | 151.232
7.5 | 1.4183 | 0.00942 | -0.0958 | 150.5626
8 | 1.4718 | 0.0099 | -0.095 | 148.6667
8.5 | 1.5257 | 0.01032 | -0.0942 | 147.8391
9 | 1.5757 | 0.01085 | -0.0928 | 145.2258
9.5 | 1.6223 | 0.01141 | -0.0908 | 142.1823
10 | 1.6557 | 0.01231 | -0.0866 | 134.5004
10.5 | 1.6351 | 0.01601 | -0.0765 | 102.1299
11 | 1.6487 | 0.01874 | -0.0721 | 87.9776
11.5 | 1.6728 | 0.02116 | -0.0694 | 79.0548
12 | 1.7004 | 0.02355 | -0.0674 | 72.2038
12.5 | 1.7218 | 0.02655 | -0.0654 | 64.8512
13 | 1.7392 | 0.03006 | -0.0636 | 57.8576
13.5 | 1.7559 | 0.03373 | -0.062 | 52.0575
14 | 1.7609 | 0.03854 | -0.0602 | 45.6902
14.5 | 1.7653 | 0.04348 | -0.0586 | 40.6003
15 | 1.7542 | 0.04994 | -0.0569 | 35.1262
15.5 | 1.7103 | 0.05986 | -0.0552 | 28.5717
16 | 1.677 | 0.06915 | -0.0542 | 24.2516
16.5 | 1.6662 | 0.07624 | -0.0538 | 21.8547
17 | 1.6591 | 0.08314 | -0.0537 | 19.9555
17.5 | 1.6503 | 0.0903 | -0.0538 | 18.2757
18 | 1.6405 | 0.09776 | -0.0543 | 16.7809
18.5 | 1.634 | 0.10488 | -0.055 | 15.5797
19 | 1.6241 | 0.11259 | -0.0563 | 14.4249
19.5 | 1.6102 | 0.12097 | -0.058 | 13.3107

## 71. Re 4M Mach 0.50 (1)
BIGFOIL.COM POLAR EXPORT
goe284
GOE 284 |  |  |  | Cl Max: | 1.815 | at alpha= | 11 | deg
JavaFoil+Calcfoil stall+Eppler ext transition |  |  |  | L/D Max: | 87.313 | at alpha= | 4 | deg
Re: | 4000000 |  |  | Cd Min: | 0.01162 | at alpha= | 0.5 | deg
Mach: | 0.5 |  |  | Cl=0 at alpha= | -4.3786 | deg
|  |  |  | @ Cl=0.1, Cd= | 0.01227
|  |  |  | @ Cl=0.4, Cd= | 0.01244
|  |  |  | @ Cl=0.6, Cd= | 0.012533
alpha (deg) | Cl | Cd | Cm | Cl/Cd
-20 | -0.892 | 0.1678 | -0.043 | -5.317
-19.5 | -0.864 | 0.16291 | -0.044 | -5.306
-19 | -0.837 | 0.1574 | -0.044 | -5.316
-18.5 | -0.811 | 0.16444 | -0.045 | -4.93
-18 | -0.783 | 0.15363 | -0.045 | -5.094
-17.5 | -0.754 | 0.14642 | -0.046 | -5.15
-17 | -0.725 | 0.14117 | -0.045 | -5.137
-16.5 | -0.696 | 0.13067 | -0.045 | -5.329
-16 | -0.668 | 0.12899 | -0.045 | -5.176
-15.5 | -0.639 | 0.12178 | -0.045 | -5.249
-15 | -0.611 | 0.12017 | -0.045 | -5.082
-14.5 | -0.582 | 0.11493 | -0.046 | -5.066
-14 | -0.554 | 0.13051 | -0.046 | -4.248
-13.5 | -0.526 | 0.1187 | -0.047 | -4.435
-13 | -0.498 | 0.10959 | -0.048 | -4.545
-12.5 | -0.469 | 0.1034 | -0.048 | -4.538
-12 | -0.442 | 0.09618 | -0.049 | -4.594
-11.5 | -0.414 | 0.08865 | -0.05 | -4.665
-11 | -0.385 | 0.08242 | -0.051 | -4.671
-10.5 | -0.357 | 0.07617 | -0.052 | -4.684
-10 | -0.328 | 0.07048 | -0.053 | -4.656
-9.5 | -0.3 | 0.06366 | -0.055 | -4.713
-9 | -0.413 | 0.05771 | -0.058 | -7.16
-8.5 | -0.406 | 0.05253 | -0.06 | -7.731
-8 | -0.383 | 0.04426 | -0.065 | -8.648
-7.5 | -0.343 | 0.04153 | -0.066 | -8.252
-7 | -0.315 | 0.02596 | -0.078 | -12.119
-6.5 | -0.281 | 0.01656 | -0.088 | -16.959
-6 | -0.221 | 0.01333 | -0.09 | -16.566
-5.5 | -0.155 | 0.01365 | -0.091 | -11.33
-5 | -0.087 | 0.01341 | -0.092 | -6.453
-4.5 | -0.017 | 0.01317 | -0.093 | -1.3
-4 | 0.053 | 0.01176 | -0.094 | 4.53
-3.5 | 0.124 | 0.01253 | -0.094 | 9.919
-3 | 0.196 | 0.01251 | -0.095 | 15.651
-2.5 | 0.267 | 0.01247 | -0.096 | 21.439
-2 | 0.339 | 0.01244 | -0.097 | 27.248
-1.5 | 0.411 | 0.01244 | -0.098 | 33.02
-1 | 0.482 | 0.01245 | -0.099 | 38.712
-0.5 | 0.553 | 0.01252 | -0.1 | 44.172
0 | 0.628 | 0.01254 | -0.101 | 50.123
0.5 | 0.7 | 0.01162 | -0.102 | 60.213
1 | 0.771 | 0.01344 | -0.102 | 57.328
1.5 | 0.842 | 0.01279 | -0.103 | 65.781
2 | 0.912 | 0.0149 | -0.104 | 61.206
2.5 | 0.982 | 0.01344 | -0.105 | 73.093
3 | 1.052 | 0.0137 | -0.106 | 76.749
3.5 | 1.121 | 0.01325 | -0.107 | 84.596
4 | 1.19 | 0.01363 | -0.108 | 87.313
4.5 | 1.235 | 0.01684 | -0.107 | 73.329
5 | 1.297 | 0.01737 | -0.107 | 74.695
5.5 | 1.36 | 0.01809 | -0.108 | 75.175
6 | 1.422 | 0.01878 | -0.108 | 75.717
6.5 | 1.482 | 0.01969 | -0.109 | 75.271
7 | 1.527 | 0.02435 | -0.108 | 62.714
7.5 | 1.582 | 0.0259 | -0.109 | 61.071
8 | 1.639 | 0.027 | -0.109 | 60.681
8.5 | 1.689 | 0.02897 | -0.109 | 58.296
9 | 1.726 | 0.03536 | -0.108 | 48.824
9.5 | 1.763 | 0.03776 | -0.109 | 46.676
10 | 1.788 | 0.04133 | -0.109 | 43.271
10.5 | 1.808 | 0.04474 | -0.109 | 40.418
11 | 1.815 | 0.04819 | -0.109 | 37.663
11.5 | 1.806 | 0.05205 | -0.109 | 34.697
12 | 1.771 | 0.05577 | -0.109 | 31.745
12.5 | 1.683 | 0.06182 | -0.11 | 27.218
13 | 1.296 | 0.07041 | -0.109 | 18.408
13.5 | 1.143 | 0.07783 | -0.109 | 14.691
14 | 1.169 | 0.08531 | -0.109 | 13.703
14.5 | 1.195 | 0.09596 | -0.109 | 12.453
15 | 1.218 | 0.10605 | -0.108 | 11.487
15.5 | 1.247 | 0.10214 | -0.109 | 12.207
16 | 1.281 | 0.10348 | -0.11 | 12.381

## 72. Re 4M Mach 0.50 (2)
BIGFOIL.COM POLAR EXPORT
goe284
GOE 284 |  |  |  | Cl Max: | 1.6967 | at alpha= | 9.5 | deg
XFOIL ncrit=9 |  |  |  | L/D Max: | 134.805 | at alpha= | 5.5 | deg
Re: | 4000000 |  |  | Cd Min: | 0.13851 | at alpha= | -14.5 | deg
Mach: | 0.5 |  |  | Cl=0 at alpha= | -4.1222 | deg
|  |  |  | @ Cl=0.1, Cd= | 0.0079333
|  |  |  | @ Cl=0.4, Cd= | 0.0076263
|  |  |  | @ Cl=0.6, Cd= | 0.0075352
alpha (deg) | Cl | Cd | Cm | Cl/Cd
-14.5 | -0.4371 | 0.13851 | -0.0366 | -3.1557
-14 | -0.4401 | 0.12863 | -0.0426 | -3.4214
-13 | -0.4532 | 0.10914 | -0.0546 | -4.1525
-12.5 | -0.4608 | 0.09985 | -0.0604 | -4.6149
-12 | -0.4671 | 0.09101 | -0.066 | -5.1324
-11.5 | -0.4769 | 0.08202 | -0.072 | -5.8144
-11 | -0.4941 | 0.07249 | -0.0788 | -6.8161
-10.5 | -0.5376 | 0.06045 | -0.0894 | -8.8933
-10 | -0.6455 | 0.0394 | -0.1166 | -16.3832
-9.5 | -0.7175 | 0.02537 | -0.1236 | -28.2814
-8.5 | -0.6547 | 0.01533 | -0.118 | -42.7071
-8 | -0.5867 | 0.01341 | -0.1148 | -43.7509
-7.5 | -0.5132 | 0.01212 | -0.1121 | -42.3432
-7 | -0.4375 | 0.0112 | -0.1099 | -39.0625
-6.5 | -0.3605 | 0.0105 | -0.1081 | -34.3333
-6 | -0.284 | 0.00983 | -0.1066 | -28.8911
-5.5 | -0.2073 | 0.00933 | -0.1055 | -22.2186
-5 | -0.1311 | 0.00889 | -0.1046 | -14.7469
-4.5 | -0.0578 | 0.0082 | -0.1038 | -7.0488
-4 | 0.0187 | 0.00807 | -0.1035 | 2.3172
-3.5 | 0.0954 | 0.00794 | -0.1034 | 12.0151
-3 | 0.1713 | 0.00783 | -0.1034 | 21.8774
-2.5 | 0.2463 | 0.00775 | -0.1035 | 31.7806
-2 | 0.3214 | 0.00769 | -0.1037 | 41.7945
-1.5 | 0.3966 | 0.00763 | -0.1041 | 51.979
-1 | 0.471 | 0.00755 | -0.1045 | 62.3841
-0.5 | 0.545 | 0.00755 | -0.1049 | 72.1854
0 | 0.6195 | 0.00753 | -0.1054 | 82.2709
0.5 | 0.6935 | 0.00754 | -0.1059 | 91.9761
1 | 0.7669 | 0.00759 | -0.1063 | 101.0408
1.5 | 0.8385 | 0.00778 | -0.1065 | 107.7763
2 | 0.9022 | 0.00843 | -0.1055 | 107.0225
3 | 1.0342 | 0.00928 | -0.104 | 111.444
3.5 | 1.1002 | 0.00945 | -0.1033 | 116.4233
4.5 | 1.2297 | 0.0098 | -0.1013 | 125.4796
5 | 1.2906 | 0.00966 | -0.0995 | 133.6025
5.5 | 1.3494 | 0.01001 | -0.0967 | 134.8052
6 | 1.4002 | 0.01069 | -0.0928 | 130.9822
6.5 | 1.4539 | 0.01145 | -0.0896 | 126.9782
7 | 1.503 | 0.01254 | -0.0861 | 119.8565
7.5 | 1.5545 | 0.0137 | -0.0831 | 113.4672
8 | 1.6028 | 0.01518 | -0.08 | 105.5863
8.5 | 1.6417 | 0.01733 | -0.0766 | 94.7317
9 | 1.6802 | 0.01978 | -0.0735 | 84.9444
9.5 | 1.6967 | 0.02386 | -0.0699 | 71.1106
10.5 | 1.5693 | 0.04375 | -0.0597 | 35.8697
11 | 1.5673 | 0.04961 | -0.0571 | 31.5924
11.5 | 1.5632 | 0.05577 | -0.0548 | 28.0294
12 | 1.5702 | 0.06123 | -0.053 | 25.6443
12.5 | 1.5774 | 0.06679 | -0.0514 | 23.6173
13 | 1.5797 | 0.07288 | -0.05 | 21.6754
13.5 | 1.5823 | 0.0791 | -0.0489 | 20.0038
14 | 1.5864 | 0.08532 | -0.048 | 18.5935
14.5 | 1.5787 | 0.09274 | -0.0477 | 17.0229

## 73. Re 5M Mach 0.00 (1)
BIGFOIL.COM POLAR EXPORT
goe284
GOE 284 |  |  |  | Cl Max: | 2.201 | at alpha= | 20 | deg
JavaFoil+Calcfoil stall+Eppler ext transition |  |  |  | L/D Max: | 99.872 | at alpha= | 6.5 | deg
Re: | 5000000 |  |  | Cd Min: | 0.01124 | at alpha= | -0.5 | deg
Mach: | 0 |  |  | Cl=0 at alpha= | -4.377 | deg
|  |  |  | @ Cl=0.1, Cd= | 0.011979
|  |  |  | @ Cl=0.4, Cd= | 0.011856
|  |  |  | @ Cl=0.6, Cd= | 0.012178
alpha (deg) | Cl | Cd | Cm | Cl/Cd
-20 | -1.044 | 0.13482 | -0.041 | -7.745
-19.5 | -1.037 | 0.12892 | -0.042 | -8.046
-19 | -1.029 | 0.12142 | -0.042 | -8.478
-18.5 | -1.021 | 0.11416 | -0.043 | -8.947
-18 | -1.006 | 0.11133 | -0.043 | -9.037
-17.5 | -0.993 | 0.10634 | -0.044 | -9.335
-17 | -0.977 | 0.10081 | -0.045 | -9.695
-16.5 | -0.961 | 0.09512 | -0.046 | -10.099
-16 | -0.939 | 0.092 | -0.046 | -10.208
-15.5 | -0.92 | 0.08479 | -0.047 | -10.855
-15 | -0.903 | 0.07585 | -0.049 | -11.909
-14.5 | -0.877 | 0.07147 | -0.05 | -12.276
-14 | -0.852 | 0.06631 | -0.051 | -12.846
-13.5 | -0.825 | 0.06056 | -0.053 | -13.627
-13 | -0.796 | 0.05569 | -0.054 | -14.291
-12.5 | -0.779 | 0.04348 | -0.058 | -17.907
-12 | -0.731 | 0.04686 | -0.057 | -15.598
-11.5 | -0.741 | 0.02473 | -0.065 | -29.959
-11 | -0.702 | 0.02264 | -0.066 | -30.999
-10.5 | -0.674 | 0.01822 | -0.069 | -36.981
-10 | -0.635 | 0.01626 | -0.071 | -39.068
-9.5 | -0.591 | 0.01528 | -0.073 | -38.683
-9 | -0.539 | 0.01355 | -0.074 | -39.802
-8.5 | -0.485 | 0.014 | -0.074 | -34.639
-8 | -0.429 | 0.01367 | -0.075 | -31.409
-7.5 | -0.372 | 0.01435 | -0.076 | -25.942
-7 | -0.315 | 0.01409 | -0.077 | -22.329
-6.5 | -0.256 | 0.013 | -0.077 | -19.699
-6 | -0.197 | 0.01286 | -0.078 | -15.305
-5.5 | -0.137 | 0.01271 | -0.079 | -10.756
-5 | -0.076 | 0.01213 | -0.08 | -6.271
-4.5 | -0.015 | 0.01211 | -0.08 | -1.238
-4 | 0.046 | 0.01204 | -0.081 | 3.861
-3.5 | 0.108 | 0.01197 | -0.082 | 9.044
-3 | 0.17 | 0.01256 | -0.083 | 13.551
-2.5 | 0.232 | 0.01247 | -0.083 | 18.618
-2 | 0.294 | 0.01193 | -0.084 | 24.69
-1.5 | 0.357 | 0.01187 | -0.085 | 30.039
-1 | 0.419 | 0.01185 | -0.086 | 35.315
-0.5 | 0.48 | 0.01124 | -0.087 | 42.724
0 | 0.546 | 0.01196 | -0.087 | 45.612
0.5 | 0.608 | 0.01221 | -0.088 | 49.75
1 | 0.67 | 0.01174 | -0.089 | 57.031
1.5 | 0.731 | 0.01216 | -0.09 | 60.148
2 | 0.793 | 0.01346 | -0.09 | 58.931
2.5 | 0.855 | 0.01256 | -0.091 | 68.032
3 | 0.916 | 0.01276 | -0.092 | 71.754
3.5 | 0.977 | 0.01227 | -0.093 | 79.611
4 | 1.038 | 0.01385 | -0.093 | 74.922
4.5 | 1.099 | 0.01401 | -0.094 | 78.405
5 | 1.159 | 0.01425 | -0.095 | 81.381
5.5 | 1.22 | 0.01459 | -0.096 | 83.622
6 | 1.28 | 0.01484 | -0.097 | 86.219
6.5 | 1.339 | 0.01341 | -0.097 | 99.872
7 | 1.399 | 0.01553 | -0.098 | 90.107
7.5 | 1.435 | 0.01834 | -0.097 | 78.249
8 | 1.486 | 0.01882 | -0.098 | 78.974
8.5 | 1.54 | 0.01937 | -0.098 | 79.522
9 | 1.595 | 0.01999 | -0.099 | 79.769
9.5 | 1.643 | 0.02085 | -0.099 | 78.795
10 | 1.682 | 0.02404 | -0.099 | 69.966
10.5 | 1.727 | 0.02507 | -0.099 | 68.896
11 | 1.772 | 0.0263 | -0.1 | 67.404
11.5 | 1.813 | 0.02767 | -0.1 | 65.515
12 | 1.853 | 0.02901 | -0.101 | 63.874
12.5 | 1.891 | 0.03025 | -0.101 | 62.519
13 | 1.926 | 0.03196 | -0.101 | 60.284
13.5 | 1.96 | 0.03357 | -0.102 | 58.371
14 | 1.991 | 0.03567 | -0.102 | 55.802
14.5 | 2.021 | 0.03755 | -0.102 | 53.803
15 | 2.047 | 0.0396 | -0.103 | 51.694
15.5 | 2.072 | 0.04178 | -0.103 | 49.603
16 | 2.098 | 0.04307 | -0.104 | 48.72
16.5 | 2.116 | 0.04621 | -0.104 | 45.804
17 | 2.139 | 0.04793 | -0.104 | 44.63
17.5 | 2.151 | 0.05163 | -0.104 | 41.659
18 | 2.166 | 0.0541 | -0.105 | 40.035
18.5 | 2.179 | 0.05718 | -0.105 | 38.102
19 | 2.187 | 0.05989 | -0.105 | 36.522
19.5 | 2.194 | 0.0632 | -0.105 | 34.716
20 | 2.201 | 0.06664 | -0.106 | 33.031

## 74. Re 5M Mach 0.00 (2)
BIGFOIL.COM POLAR EXPORT
goe284
GOE 284 |  |  |  | Cl Max: | 1.8126 | at alpha= | 14.5 | deg
XFOIL ncrit=9 |  |  |  | L/D Max: | 160.564 | at alpha= | 7.5 | deg
Re: | 5000000 |  |  | Cd Min: | 0.09139 | at alpha= | 19.5 | deg
Mach: | 0 |  |  | Cl=0 at alpha= | -4.1845 | deg
|  |  |  | @ Cl=0.1, Cd= | 0.0070452
|  |  |  | @ Cl=0.4, Cd= | 0.0067859
|  |  |  | @ Cl=0.6, Cd= | 0.006745
alpha (deg) | Cl | Cd | Cm | Cl/Cd
-20 | -1.6041 | 0.02776 | -0.1002 | -57.7846
-19.5 | -1.5929 | 0.02477 | -0.0991 | -64.3076
-19 | -1.5791 | 0.02286 | -0.0955 | -69.077
-18.5 | -1.5562 | 0.02149 | -0.0917 | -72.4151
-18 | -1.5203 | 0.02028 | -0.0896 | -74.9655
-17.5 | -1.48 | 0.01922 | -0.0878 | -77.0031
-17 | -1.4362 | 0.01825 | -0.0864 | -78.6959
-16.5 | -1.3899 | 0.01739 | -0.0851 | -79.9252
-16 | -1.3418 | 0.01661 | -0.0841 | -80.7827
-15.5 | -1.2918 | 0.01594 | -0.0832 | -81.0414
-15 | -1.2406 | 0.01532 | -0.0825 | -80.9791
-14.5 | -1.1913 | 0.01441 | -0.0817 | -82.6718
-14 | -1.1394 | 0.01373 | -0.0811 | -82.9862
-13.5 | -1.086 | 0.01317 | -0.0806 | -82.4601
-13 | -1.0315 | 0.01268 | -0.0803 | -81.3486
-12.5 | -0.9762 | 0.01223 | -0.0801 | -79.8201
-11.5 | -0.8635 | 0.01144 | -0.0798 | -75.4808
-11 | -0.8064 | 0.01108 | -0.0798 | -72.7798
-10.5 | -0.7486 | 0.01075 | -0.0799 | -69.6372
-10 | -0.6909 | 0.01038 | -0.08 | -66.5607
-9.5 | -0.633 | 0.00999 | -0.0801 | -63.3634
-9 | -0.5745 | 0.00965 | -0.0802 | -59.5337
-8.5 | -0.5156 | 0.00936 | -0.0805 | -55.0855
-8 | -0.4563 | 0.00912 | -0.0808 | -50.0329
-7.5 | -0.397 | 0.00883 | -0.0811 | -44.9604
-7 | -0.3374 | 0.00854 | -0.0815 | -39.5082
-6.5 | -0.2779 | 0.00825 | -0.0819 | -33.6848
-6 | -0.2201 | 0.00763 | -0.0821 | -28.8467
-5.5 | -0.1598 | 0.00745 | -0.0827 | -21.4497
-5 | -0.0991 | 0.00731 | -0.0832 | -13.5568
-4.5 | -0.0383 | 0.00721 | -0.0838 | -5.3121
-4 | 0.0224 | 0.00716 | -0.0845 | 3.1285
-3.5 | 0.0832 | 0.00707 | -0.0851 | 11.768
-3 | 0.1441 | 0.00698 | -0.0858 | 20.6447
-2.5 | 0.205 | 0.00695 | -0.0865 | 29.4964
-2 | 0.2658 | 0.00693 | -0.0872 | 38.355
-1.5 | 0.3267 | 0.00685 | -0.0879 | 47.6934
-1 | 0.3876 | 0.00679 | -0.0887 | 57.0839
-0.5 | 0.4485 | 0.00677 | -0.0894 | 66.2482
0 | 0.509 | 0.00677 | -0.0902 | 75.1846
0.5 | 0.5697 | 0.00674 | -0.0909 | 84.5252
1 | 0.6302 | 0.00675 | -0.0917 | 93.363
1.5 | 0.6902 | 0.0068 | -0.0925 | 101.5
2 | 0.7496 | 0.0069 | -0.0931 | 108.6377
2.5 | 0.8072 | 0.00711 | -0.0936 | 113.5302
3 | 0.8629 | 0.00737 | -0.0939 | 117.0828
3.5 | 0.9196 | 0.00757 | -0.0943 | 121.4795
4.5 | 1.0338 | 0.00752 | -0.0954 | 137.4734
5 | 1.0888 | 0.00723 | -0.0956 | 150.5947
5.5 | 1.1375 | 0.00729 | -0.094 | 156.0357
6 | 1.2012 | 0.00754 | -0.0959 | 159.3103
6.5 | 1.2568 | 0.00784 | -0.0962 | 160.3061
7 | 1.3113 | 0.00821 | -0.0963 | 159.7199
7.5 | 1.3664 | 0.00851 | -0.0965 | 160.564
8 | 1.4193 | 0.00892 | -0.0964 | 159.1143
8.5 | 1.4735 | 0.00921 | -0.0965 | 159.9891
9 | 1.5243 | 0.00968 | -0.0961 | 157.469
9.5 | 1.5744 | 0.01013 | -0.0956 | 155.4195
10 | 1.6186 | 0.01082 | -0.0941 | 149.5933
10.5 | 1.6106 | 0.01336 | -0.0842 | 120.5539
11 | 1.6399 | 0.01454 | -0.0809 | 112.7854
11.5 | 1.6724 | 0.0157 | -0.0784 | 106.5223
12 | 1.7055 | 0.01693 | -0.0763 | 100.7383
12.5 | 1.734 | 0.01855 | -0.074 | 93.4771
13 | 1.7644 | 0.02015 | -0.0722 | 87.5633
13.5 | 1.7858 | 0.02253 | -0.07 | 79.2632
14 | 1.8055 | 0.02519 | -0.068 | 71.6753
14.5 | 1.8126 | 0.02908 | -0.0657 | 62.3315
15 | 1.7935 | 0.03562 | -0.0627 | 50.3509
15.5 | 1.7737 | 0.04265 | -0.0606 | 41.5873
16 | 1.7692 | 0.04843 | -0.0594 | 36.5311
16.5 | 1.7688 | 0.05391 | -0.0586 | 32.8102
17 | 1.764 | 0.05995 | -0.0579 | 29.4245
17.5 | 1.7619 | 0.06579 | -0.0574 | 26.7807
18 | 1.7596 | 0.07169 | -0.0572 | 24.5446
18.5 | 1.7542 | 0.07806 | -0.0571 | 22.4725
19 | 1.7464 | 0.08479 | -0.0573 | 20.5968
19.5 | 1.7403 | 0.09139 | -0.0577 | 19.0426

## 75. Re 5M Mach 0.10 (1)
BIGFOIL.COM POLAR EXPORT
goe284
GOE 284 |  |  |  | Cl Max: | 2.183 | at alpha= | 20 | deg
JavaFoil+Calcfoil stall+Eppler ext transition |  |  |  | L/D Max: | 99.937 | at alpha= | 6.5 | deg
Re: | 5000000 |  |  | Cd Min: | 0.01172 | at alpha= | 1 | deg
Mach: | 0.1 |  |  | Cl=0 at alpha= | -4.379 | deg
|  |  |  | @ Cl=0.1, Cd= | 0.012047
|  |  |  | @ Cl=0.4, Cd= | 0.01189
|  |  |  | @ Cl=0.6, Cd= | 0.012144
alpha (deg) | Cl | Cd | Cm | Cl/Cd
-20 | -1.018 | 0.13792 | -0.041 | -7.385
-19.5 | -1.014 | 0.13157 | -0.042 | -7.705
-19 | -1.009 | 0.12418 | -0.042 | -8.123
-18.5 | -1.002 | 0.11599 | -0.043 | -8.636
-18 | -0.991 | 0.11166 | -0.044 | -8.871
-17.5 | -0.978 | 0.10815 | -0.044 | -9.04
-17 | -0.964 | 0.10275 | -0.045 | -9.385
-16.5 | -0.949 | 0.09724 | -0.045 | -9.757
-16 | -0.929 | 0.09398 | -0.046 | -9.883
-15.5 | -0.912 | 0.08617 | -0.047 | -10.587
-15 | -0.895 | 0.07831 | -0.049 | -11.425
-14.5 | -0.87 | 0.0738 | -0.05 | -11.79
-14 | -0.846 | 0.06793 | -0.051 | -12.459
-13.5 | -0.82 | 0.06279 | -0.053 | -13.064
-13 | -0.792 | 0.05724 | -0.054 | -13.842
-12.5 | -0.763 | 0.05136 | -0.056 | -14.859
-12 | -0.724 | 0.05096 | -0.056 | -14.215
-11.5 | -0.732 | 0.02778 | -0.064 | -26.339
-11 | -0.69 | 0.02651 | -0.065 | -26.038
-10.5 | -0.669 | 0.01946 | -0.069 | -34.36
-10 | -0.634 | 0.01664 | -0.071 | -38.101
-9.5 | -0.591 | 0.01552 | -0.073 | -38.056
-9 | -0.541 | 0.01357 | -0.074 | -39.863
-8.5 | -0.486 | 0.01402 | -0.075 | -34.704
-8 | -0.431 | 0.0136 | -0.076 | -31.681
-7.5 | -0.374 | 0.01446 | -0.076 | -25.844
-7 | -0.316 | 0.01418 | -0.077 | -22.273
-6.5 | -0.257 | 0.01306 | -0.078 | -19.704
-6 | -0.198 | 0.01295 | -0.079 | -15.266
-5.5 | -0.137 | 0.01277 | -0.079 | -10.757
-5 | -0.076 | 0.01221 | -0.08 | -6.264
-4.5 | -0.015 | 0.01218 | -0.081 | -1.236
-4 | 0.047 | 0.01209 | -0.082 | 3.864
-3.5 | 0.109 | 0.01204 | -0.082 | 9.037
-3 | 0.171 | 0.01251 | -0.083 | 13.669
-2.5 | 0.233 | 0.01249 | -0.084 | 18.687
-2 | 0.296 | 0.01186 | -0.085 | 24.94
-1.5 | 0.358 | 0.01191 | -0.085 | 30.101
-1 | 0.421 | 0.01188 | -0.086 | 35.396
-0.5 | 0.483 | 0.01201 | -0.087 | 40.187
0 | 0.548 | 0.01188 | -0.088 | 46.159
0.5 | 0.611 | 0.0122 | -0.088 | 50.049
1 | 0.673 | 0.01172 | -0.089 | 57.43
1.5 | 0.735 | 0.01215 | -0.09 | 60.506
2 | 0.797 | 0.01353 | -0.091 | 58.898
2.5 | 0.859 | 0.01255 | -0.092 | 68.416
3 | 0.92 | 0.01201 | -0.092 | 76.641
3.5 | 0.982 | 0.01232 | -0.093 | 79.678
4 | 1.043 | 0.0139 | -0.094 | 75.055
4.5 | 1.104 | 0.01424 | -0.095 | 77.524
5 | 1.165 | 0.01433 | -0.096 | 81.281
5.5 | 1.225 | 0.01468 | -0.096 | 83.465
6 | 1.286 | 0.01496 | -0.097 | 85.935
6.5 | 1.346 | 0.01347 | -0.098 | 99.937
7 | 1.406 | 0.01561 | -0.099 | 90.06
7.5 | 1.436 | 0.01844 | -0.097 | 77.899
8 | 1.492 | 0.01898 | -0.098 | 78.62
8.5 | 1.546 | 0.01955 | -0.098 | 79.089
9 | 1.601 | 0.0202 | -0.099 | 79.262
9.5 | 1.649 | 0.02108 | -0.099 | 78.227
10 | 1.688 | 0.02439 | -0.099 | 69.2
10.5 | 1.734 | 0.02543 | -0.1 | 68.175
11 | 1.777 | 0.02661 | -0.1 | 66.783
11.5 | 1.817 | 0.02815 | -0.101 | 64.553
12 | 1.857 | 0.02948 | -0.101 | 62.987
12.5 | 1.895 | 0.03077 | -0.102 | 61.585
13 | 1.93 | 0.03254 | -0.102 | 59.3
13.5 | 1.962 | 0.03422 | -0.102 | 57.339
14 | 1.993 | 0.03611 | -0.103 | 55.204
14.5 | 2.02 | 0.03842 | -0.103 | 52.577
15 | 2.047 | 0.04044 | -0.103 | 50.619
15.5 | 2.071 | 0.04271 | -0.103 | 48.495
16 | 2.096 | 0.04405 | -0.104 | 47.578
16.5 | 2.112 | 0.04757 | -0.104 | 44.411
17 | 2.129 | 0.0501 | -0.104 | 42.496
17.5 | 2.145 | 0.05283 | -0.105 | 40.602
18 | 2.157 | 0.05562 | -0.105 | 38.774
18.5 | 2.165 | 0.05914 | -0.105 | 36.601
19 | 2.173 | 0.06188 | -0.105 | 35.109
19.5 | 2.178 | 0.06479 | -0.106 | 33.622
20 | 2.183 | 0.06833 | -0.106 | 31.946

## 76. Re 5M Mach 0.10 (2)
BIGFOIL.COM POLAR EXPORT
goe284
GOE 284 |  |  |  | Cl Max: | 1.8092 | at alpha= | 14.5 | deg
XFOIL ncrit=9 |  |  |  | L/D Max: | 160.116 | at alpha= | 7.5 | deg
Re: | 5000000 |  |  | Cd Min: | 0.09481 | at alpha= | 19.5 | deg
Mach: | 0.1 |  |  | Cl=0 at alpha= | -4.183 | deg
|  |  |  | @ Cl=0.1, Cd= | 0.0070633
|  |  |  | @ Cl=0.4, Cd= | 0.0067968
|  |  |  | @ Cl=0.6, Cd= | 0.0067587
alpha (deg) | Cl | Cd | Cm | Cl/Cd
-20 | -1.5554 | 0.03554 | -0.0986 | -43.7648
-19.5 | -1.5683 | 0.02842 | -0.103 | -55.183
-19 | -1.5604 | 0.02506 | -0.102 | -62.2666
-18.5 | -1.5505 | 0.02305 | -0.0976 | -67.2668
-18 | -1.525 | 0.02157 | -0.0941 | -70.7
-17.5 | -1.4879 | 0.02028 | -0.0918 | -73.3679
-17 | -1.4461 | 0.01914 | -0.09 | -75.5538
-16.5 | -1.401 | 0.01813 | -0.0885 | -77.2752
-16 | -1.3534 | 0.01724 | -0.0872 | -78.5035
-15.5 | -1.3035 | 0.01648 | -0.086 | -79.0959
-15 | -1.2521 | 0.0158 | -0.0851 | -79.2468
-14.5 | -1.2009 | 0.01503 | -0.0842 | -79.9002
-14 | -1.1497 | 0.01418 | -0.0833 | -81.079
-13.5 | -1.0963 | 0.01352 | -0.0827 | -81.0873
-13 | -1.0415 | 0.01296 | -0.0822 | -80.3627
-12.5 | -0.9857 | 0.01248 | -0.0818 | -78.9824
-12 | -0.929 | 0.01203 | -0.0815 | -77.2236
-11.5 | -0.8718 | 0.01161 | -0.0813 | -75.0904
-11 | -0.8141 | 0.01122 | -0.0812 | -72.5579
-10.5 | -0.7558 | 0.01087 | -0.0811 | -69.5308
-10 | -0.6971 | 0.01053 | -0.0812 | -66.2013
-9.5 | -0.6388 | 0.0101 | -0.0812 | -63.2475
-9 | -0.5797 | 0.00974 | -0.0813 | -59.5175
-8.5 | -0.5203 | 0.00943 | -0.0814 | -55.175
-8 | -0.4605 | 0.00918 | -0.0817 | -50.1634
-7.5 | -0.4004 | 0.0089 | -0.0819 | -44.9888
-7 | -0.3404 | 0.00859 | -0.0822 | -39.6275
-6.5 | -0.2803 | 0.00831 | -0.0826 | -33.7304
-6 | -0.222 | 0.00769 | -0.0828 | -28.8687
-5.5 | -0.1613 | 0.00747 | -0.0833 | -21.593
-5 | -0.1 | 0.00733 | -0.0839 | -13.6426
-4.5 | -0.0388 | 0.00722 | -0.0844 | -5.374
-4 | 0.0224 | 0.00718 | -0.085 | 3.1198
-3.5 | 0.0836 | 0.00709 | -0.0857 | 11.7913
-3 | 0.145 | 0.00699 | -0.0863 | 20.7439
-2.5 | 0.2063 | 0.00696 | -0.087 | 29.6408
-2 | 0.2676 | 0.00695 | -0.0877 | 38.5036
-1.5 | 0.3289 | 0.00686 | -0.0884 | 47.9446
-1 | 0.3903 | 0.0068 | -0.0892 | 57.3971
-0.5 | 0.4516 | 0.00678 | -0.0899 | 66.6077
0 | 0.5125 | 0.00679 | -0.0907 | 75.4786
0.5 | 0.5736 | 0.00675 | -0.0915 | 84.9778
1 | 0.6346 | 0.00677 | -0.0922 | 93.7371
1.5 | 0.695 | 0.00681 | -0.093 | 102.0558
2 | 0.7547 | 0.00692 | -0.0936 | 109.0607
2.5 | 0.8126 | 0.00716 | -0.094 | 113.4916
3 | 0.8684 | 0.00745 | -0.0943 | 116.5638
3.5 | 0.9257 | 0.00761 | -0.0947 | 121.6426
4.5 | 1.0404 | 0.00759 | -0.0957 | 137.0751
5 | 1.096 | 0.00729 | -0.0959 | 150.3429
5.5 | 1.1451 | 0.00734 | -0.0943 | 156.0082
6 | 1.2089 | 0.00762 | -0.0962 | 158.6483
6.5 | 1.2652 | 0.00791 | -0.0964 | 159.9494
7 | 1.3198 | 0.00829 | -0.0964 | 159.2039
7.5 | 1.3754 | 0.00859 | -0.0966 | 160.1164
8 | 1.4286 | 0.00901 | -0.0964 | 158.5572
8.5 | 1.483 | 0.00931 | -0.0964 | 159.2911
9 | 1.5339 | 0.00979 | -0.0959 | 156.6803
9.5 | 1.5834 | 0.01029 | -0.0952 | 153.8776
10 | 1.6263 | 0.01103 | -0.0934 | 147.4433
10.5 | 1.613 | 0.01375 | -0.0827 | 117.3091
11 | 1.6435 | 0.01496 | -0.0796 | 109.8596
11.5 | 1.6765 | 0.01619 | -0.0772 | 103.5516
12 | 1.7089 | 0.01755 | -0.075 | 97.3732
12.5 | 1.7365 | 0.01932 | -0.0727 | 89.881
13 | 1.7667 | 0.02107 | -0.071 | 83.8491
13.5 | 1.7867 | 0.02367 | -0.0687 | 75.4837
14 | 1.8038 | 0.0267 | -0.0667 | 67.5581
14.5 | 1.8092 | 0.03087 | -0.0645 | 58.6071
15 | 1.7835 | 0.0382 | -0.0616 | 46.6885
15.5 | 1.7636 | 0.0454 | -0.0596 | 38.8458
16 | 1.7577 | 0.05141 | -0.0585 | 34.1898
16.5 | 1.7579 | 0.0569 | -0.0577 | 30.8946
17 | 1.7518 | 0.06315 | -0.0571 | 27.7403
17.5 | 1.7494 | 0.06913 | -0.0567 | 25.3059
18 | 1.7466 | 0.07515 | -0.0565 | 23.2415
18.5 | 1.7411 | 0.08162 | -0.0565 | 21.3318
19 | 1.7332 | 0.08841 | -0.0567 | 19.6041
19.5 | 1.7295 | 0.09481 | -0.0572 | 18.2417

## 77. Re 5M Mach 0.25 (1)
BIGFOIL.COM POLAR EXPORT
goe284
GOE 284 |  |  |  | Cl Max: | 2.074 | at alpha= | 17.5 | deg
JavaFoil+Calcfoil stall+Eppler ext transition |  |  |  | L/D Max: | 89.033 | at alpha= | 7 | deg
Re: | 5000000 |  |  | Cd Min: | 0.01144 | at alpha= | 0.5 | deg
Mach: | 0.25 |  |  | Cl=0 at alpha= | -4.381 | deg
|  |  |  | @ Cl=0.1, Cd= | 0.012117
|  |  |  | @ Cl=0.4, Cd= | 0.01195
|  |  |  | @ Cl=0.6, Cd= | 0.011659
alpha (deg) | Cl | Cd | Cm | Cl/Cd
-20 | -0.792 | 0.15 | -0.04 | -5.28
-19.5 | -0.81 | 0.14629 | -0.041 | -5.535
-19 | -0.825 | 0.13977 | -0.041 | -5.904
-18.5 | -0.839 | 0.12913 | -0.043 | -6.5
-18 | -0.848 | 0.12394 | -0.043 | -6.841
-17.5 | -0.854 | 0.11702 | -0.044 | -7.295
-17 | -0.857 | 0.11141 | -0.044 | -7.69
-16.5 | -0.856 | 0.10513 | -0.045 | -8.138
-16 | -0.852 | 0.10012 | -0.046 | -8.508
-15.5 | -0.845 | 0.09363 | -0.047 | -9.021
-15 | -0.836 | 0.08737 | -0.048 | -9.565
-14.5 | -0.822 | 0.08187 | -0.049 | -10.043
-14 | -0.806 | 0.07601 | -0.05 | -10.601
-13.5 | -0.787 | 0.07077 | -0.051 | -11.115
-13 | -0.761 | 0.06757 | -0.052 | -11.269
-12.5 | -0.737 | 0.06188 | -0.054 | -11.917
-12 | -0.716 | 0.05302 | -0.057 | -13.499
-11.5 | -0.678 | 0.0526 | -0.056 | -12.897
-11 | -0.647 | 0.04684 | -0.058 | -13.814
-10.5 | -0.621 | 0.03789 | -0.062 | -16.384
-10 | -0.602 | 0.02637 | -0.068 | -22.819
-9.5 | -0.582 | 0.01808 | -0.073 | -32.214
-9 | -0.543 | 0.01584 | -0.075 | -34.293
-8.5 | -0.494 | 0.01571 | -0.077 | -31.454
-8 | -0.439 | 0.01396 | -0.078 | -31.463
-7.5 | -0.382 | 0.01367 | -0.078 | -27.925
-7 | -0.323 | 0.01398 | -0.079 | -23.105
-6.5 | -0.263 | 0.0131 | -0.08 | -20.099
-6 | -0.202 | 0.01308 | -0.081 | -15.478
-5.5 | -0.141 | 0.01282 | -0.081 | -10.976
-5 | -0.078 | 0.01225 | -0.082 | -6.399
-4.5 | -0.015 | 0.01219 | -0.083 | -1.267
-4 | 0.048 | 0.01215 | -0.084 | 3.946
-3.5 | 0.112 | 0.01211 | -0.085 | 9.224
-3 | 0.176 | 0.0126 | -0.085 | 13.941
-2.5 | 0.24 | 0.01263 | -0.086 | 18.971
-2 | 0.304 | 0.01195 | -0.087 | 25.443
-1.5 | 0.368 | 0.01199 | -0.088 | 30.701
-1 | 0.432 | 0.01191 | -0.089 | 36.267
-0.5 | 0.496 | 0.01198 | -0.089 | 41.4
0 | 0.563 | 0.01196 | -0.09 | 47.075
0.5 | 0.627 | 0.01144 | -0.091 | 54.847
1 | 0.691 | 0.01181 | -0.092 | 58.498
1.5 | 0.755 | 0.01225 | -0.093 | 61.634
2 | 0.818 | 0.01366 | -0.093 | 59.925
2.5 | 0.882 | 0.01268 | -0.094 | 69.566
3 | 0.945 | 0.01211 | -0.095 | 78.042
3.5 | 1.008 | 0.01246 | -0.096 | 80.896
4 | 1.071 | 0.01422 | -0.097 | 75.291
4.5 | 1.133 | 0.01452 | -0.097 | 78.066
5 | 1.196 | 0.01471 | -0.098 | 81.25
5.5 | 1.258 | 0.01509 | -0.099 | 83.338
6 | 1.319 | 0.01539 | -0.1 | 85.711
6.5 | 1.381 | 0.01581 | -0.101 | 87.318
7 | 1.442 | 0.01619 | -0.101 | 89.033
7.5 | 1.467 | 0.01928 | -0.1 | 76.105
8 | 1.523 | 0.02006 | -0.1 | 75.932
8.5 | 1.579 | 0.02055 | -0.101 | 76.85
9 | 1.633 | 0.02141 | -0.101 | 76.237
9.5 | 1.681 | 0.02222 | -0.102 | 75.649
10 | 1.718 | 0.02618 | -0.102 | 65.65
10.5 | 1.762 | 0.02752 | -0.102 | 64.018
11 | 1.802 | 0.0293 | -0.102 | 61.5
11.5 | 1.842 | 0.03052 | -0.103 | 60.34
12 | 1.877 | 0.0325 | -0.103 | 57.74
12.5 | 1.909 | 0.03443 | -0.103 | 55.44
13 | 1.941 | 0.03611 | -0.104 | 53.742
13.5 | 1.968 | 0.03816 | -0.104 | 51.576
14 | 1.994 | 0.04057 | -0.104 | 49.159
14.5 | 2.016 | 0.04319 | -0.105 | 46.665
15 | 2.034 | 0.04571 | -0.105 | 44.49
15.5 | 2.049 | 0.04842 | -0.105 | 42.329
16 | 2.064 | 0.05026 | -0.105 | 41.073
16.5 | 2.069 | 0.05441 | -0.105 | 38.018
17 | 2.072 | 0.05776 | -0.106 | 35.873
17.5 | 2.074 | 0.06109 | -0.106 | 33.952
18 | 2.073 | 0.06407 | -0.106 | 32.346
18.5 | 2.067 | 0.06732 | -0.107 | 30.704
19 | 2.057 | 0.07103 | -0.107 | 28.964
19.5 | 2.044 | 0.07477 | -0.107 | 27.333
20 | 2.026 | 0.07868 | -0.108 | 25.754

## 78. Re 5M Mach 0.25 (2)
BIGFOIL.COM POLAR EXPORT
goe284
GOE 284 |  |  |  | Cl Max: | 1.7846 | at alpha= | 14 | deg
XFOIL ncrit=9 |  |  |  | L/D Max: | 157.558 | at alpha= | 7 | deg
Re: | 5000000 |  |  | Cd Min: | 0.16061 | at alpha= | -20 | deg
Mach: | 0.25 |  |  | Cl=0 at alpha= | -4.1724 | deg
|  |  |  | @ Cl=0.1, Cd= | 0.0071462
|  |  |  | @ Cl=0.4, Cd= | 0.0068648
|  |  |  | @ Cl=0.6, Cd= | 0.0068228
alpha (deg) | Cl | Cd | Cm | Cl/Cd
-20 | -0.79 | 0.16061 | -0.0116 | -4.9187
-19.5 | -0.7814 | 0.15359 | -0.0162 | -5.0876
-19 | -0.7804 | 0.14532 | -0.0215 | -5.3702
-18.5 | -0.7776 | 0.13816 | -0.0256 | -5.6283
-18 | -0.7781 | 0.13059 | -0.0296 | -5.9583
-17.5 | -0.7859 | 0.1216 | -0.0348 | -6.463
-17 | -1.3495 | 0.03484 | -0.1076 | -38.7342
-16.5 | -1.3787 | 0.02693 | -0.1114 | -51.1957
-16 | -1.3738 | 0.02393 | -0.1069 | -57.4091
-15.5 | -1.3411 | 0.02179 | -0.104 | -61.5466
-15 | -1.2989 | 0.02008 | -0.1014 | -64.6863
-14.5 | -1.2515 | 0.01866 | -0.0992 | -67.0686
-14 | -1.1999 | 0.0175 | -0.0972 | -68.5657
-13.5 | -1.1456 | 0.0165 | -0.0955 | -69.4303
-13 | -1.0925 | 0.01527 | -0.0938 | -71.5455
-12.5 | -1.0365 | 0.01423 | -0.0924 | -72.8391
-12 | -0.9779 | 0.01344 | -0.0912 | -72.7604
-11.5 | -0.918 | 0.01277 | -0.0902 | -71.8872
-11 | -0.8571 | 0.01218 | -0.0893 | -70.3695
-10.5 | -0.7957 | 0.01167 | -0.0886 | -68.1834
-10 | -0.7336 | 0.01119 | -0.088 | -65.5585
-9.5 | -0.6712 | 0.01078 | -0.0875 | -62.2635
-9 | -0.609 | 0.0103 | -0.0871 | -59.1262
-8.5 | -0.5466 | 0.00987 | -0.0869 | -55.3799
-8 | -0.4837 | 0.0095 | -0.0867 | -50.9158
-7.5 | -0.4204 | 0.00918 | -0.0866 | -45.7952
-7 | -0.3571 | 0.0089 | -0.0867 | -40.1236
-6.5 | -0.294 | 0.00859 | -0.0867 | -34.2258
-6 | -0.2309 | 0.00828 | -0.0869 | -27.8865
-5.5 | -0.1695 | 0.00761 | -0.087 | -22.2733
-5 | -0.1057 | 0.00744 | -0.0874 | -14.207
-4.5 | -0.0418 | 0.00732 | -0.0878 | -5.7104
-4 | 0.022 | 0.00726 | -0.0883 | 3.0303
-3.5 | 0.0862 | 0.00717 | -0.0888 | 12.0223
-3 | 0.15 | 0.00706 | -0.0894 | 21.2465
-2.5 | 0.2137 | 0.00703 | -0.09 | 30.3983
-2 | 0.2775 | 0.007 | -0.0906 | 39.6429
-1.5 | 0.3414 | 0.00692 | -0.0913 | 49.3353
-1 | 0.4051 | 0.00686 | -0.092 | 59.0525
-0.5 | 0.4686 | 0.00685 | -0.0927 | 68.4088
0 | 0.532 | 0.00687 | -0.0935 | 77.4381
0.5 | 0.5956 | 0.00682 | -0.0942 | 87.3314
1 | 0.6585 | 0.00686 | -0.0949 | 95.9913
1.5 | 0.7216 | 0.00691 | -0.0957 | 104.4284
2 | 0.7825 | 0.00712 | -0.0961 | 109.9017
2.5 | 0.8415 | 0.00748 | -0.0963 | 112.5
3 | 0.8997 | 0.00774 | -0.0965 | 116.2403
3.5 | 0.9589 | 0.00791 | -0.0968 | 121.2263
4 | 1.0191 | 0.00796 | -0.0972 | 128.0276
4.5 | 1.0786 | 0.00788 | -0.0976 | 136.8782
5 | 1.1355 | 0.00767 | -0.0976 | 148.0443
5.5 | 1.1865 | 0.00767 | -0.0958 | 154.6936
6 | 1.2525 | 0.00798 | -0.0974 | 156.9549
6.5 | 1.3101 | 0.00833 | -0.0973 | 157.2749
7 | 1.3676 | 0.00868 | -0.0971 | 157.5576
7.5 | 1.4231 | 0.00911 | -0.0966 | 156.213
8 | 1.4792 | 0.00948 | -0.0962 | 156.0338
8.5 | 1.5321 | 0.00997 | -0.0953 | 153.671
9 | 1.5853 | 0.01041 | -0.0944 | 152.2863
9.5 | 1.6298 | 0.0111 | -0.0921 | 146.8288
10 | 1.6121 | 0.01407 | -0.0807 | 114.5771
10.5 | 1.6319 | 0.01613 | -0.0762 | 101.1717
11 | 1.6611 | 0.01794 | -0.0733 | 92.592
11.5 | 1.6932 | 0.01976 | -0.0711 | 85.6883
12 | 1.7191 | 0.02216 | -0.0688 | 77.5767
12.5 | 1.7456 | 0.02469 | -0.0669 | 70.7007
13 | 1.7669 | 0.02778 | -0.065 | 63.6033
13.5 | 1.7798 | 0.03167 | -0.0631 | 56.1983
14 | 1.7846 | 0.03643 | -0.0611 | 48.9871
14.5 | 1.7772 | 0.04238 | -0.0591 | 41.9349
15 | 1.7242 | 0.05288 | -0.0566 | 32.6059
15.5 | 1.7047 | 0.06052 | -0.0553 | 28.1675
16 | 1.6954 | 0.06732 | -0.0545 | 25.1842
16.5 | 1.69 | 0.07379 | -0.054 | 22.9028
17 | 1.6818 | 0.08074 | -0.0538 | 20.8298
17.5 | 1.6779 | 0.08728 | -0.0538 | 19.2243
18 | 1.6707 | 0.09432 | -0.0541 | 17.7131
18.5 | 1.6609 | 0.10179 | -0.0548 | 16.3169
19 | 1.6505 | 0.10942 | -0.0558 | 15.0841

## 79. Re 5M Mach 0.50 (1)
BIGFOIL.COM POLAR EXPORT
goe284
GOE 284 |  |  |  | Cl Max: | 1.82 | at alpha= | 11 | deg
JavaFoil+Calcfoil stall+Eppler ext transition |  |  |  | L/D Max: | 87.156 | at alpha= | 4 | deg
Re: | 5000000 |  |  | Cd Min: | 0.01127 | at alpha= | -1.5 | deg
Mach: | 0.5 |  |  | Cl=0 at alpha= | -4.3786 | deg
|  |  |  | @ Cl=0.1, Cd= | 0.01156
|  |  |  | @ Cl=0.4, Cd= | 0.011403
|  |  |  | @ Cl=0.6, Cd= | 0.012418
alpha (deg) | Cl | Cd | Cm | Cl/Cd
-20 | -0.893 | 0.16334 | -0.044 | -5.466
-19.5 | -0.865 | 0.15927 | -0.044 | -5.432
-19 | -0.837 | 0.15378 | -0.044 | -5.445
-18.5 | -0.811 | 0.15719 | -0.045 | -5.158
-18 | -0.783 | 0.14938 | -0.046 | -5.241
-17.5 | -0.754 | 0.14243 | -0.046 | -5.297
-17 | -0.726 | 0.1389 | -0.046 | -5.226
-16.5 | -0.697 | 0.12855 | -0.046 | -5.425
-16 | -0.668 | 0.1263 | -0.045 | -5.29
-15.5 | -0.639 | 0.11929 | -0.045 | -5.361
-15 | -0.611 | 0.11537 | -0.046 | -5.296
-14.5 | -0.583 | 0.11393 | -0.046 | -5.113
-14 | -0.555 | 0.12826 | -0.046 | -4.323
-13.5 | -0.527 | 0.11613 | -0.047 | -4.534
-13 | -0.498 | 0.10625 | -0.048 | -4.689
-12.5 | -0.47 | 0.10082 | -0.048 | -4.657
-12 | -0.442 | 0.09352 | -0.05 | -4.726
-11.5 | -0.414 | 0.08798 | -0.051 | -4.704
-11 | -0.385 | 0.08111 | -0.051 | -4.749
-10.5 | -0.357 | 0.07445 | -0.053 | -4.794
-10 | -0.328 | 0.06849 | -0.053 | -4.792
-9.5 | -0.3 | 0.06295 | -0.055 | -4.767
-9 | -0.414 | 0.05651 | -0.058 | -7.323
-8.5 | -0.408 | 0.05093 | -0.061 | -8.003
-8 | -0.385 | 0.04203 | -0.067 | -9.166
-7.5 | -0.345 | 0.03938 | -0.068 | -8.759
-7 | -0.334 | 0.0181 | -0.085 | -18.427
-6.5 | -0.283 | 0.01587 | -0.089 | -17.828
-6 | -0.221 | 0.013 | -0.09 | -16.99
-5.5 | -0.155 | 0.0134 | -0.091 | -11.54
-5 | -0.087 | 0.01237 | -0.092 | -6.997
-4.5 | -0.017 | 0.01217 | -0.093 | -1.406
-4 | 0.053 | 0.0116 | -0.094 | 4.592
-3.5 | 0.124 | 0.01154 | -0.094 | 10.771
-3 | 0.196 | 0.01232 | -0.095 | 15.883
-2.5 | 0.267 | 0.01224 | -0.096 | 21.843
-2 | 0.339 | 0.01214 | -0.097 | 27.935
-1.5 | 0.411 | 0.01127 | -0.098 | 36.469
-1 | 0.482 | 0.01226 | -0.099 | 39.306
-0.5 | 0.553 | 0.01223 | -0.1 | 45.215
0 | 0.628 | 0.01253 | -0.101 | 50.171
0.5 | 0.7 | 0.0118 | -0.102 | 59.269
1 | 0.771 | 0.01239 | -0.102 | 62.212
1.5 | 0.842 | 0.01431 | -0.103 | 58.807
2 | 0.912 | 0.01294 | -0.104 | 70.499
2.5 | 0.982 | 0.01332 | -0.105 | 73.726
3 | 1.052 | 0.01565 | -0.106 | 67.207
3.5 | 1.121 | 0.01553 | -0.107 | 72.209
4 | 1.19 | 0.01365 | -0.108 | 87.156
4.5 | 1.24 | 0.01667 | -0.107 | 74.402
5 | 1.299 | 0.0171 | -0.107 | 75.987
5.5 | 1.362 | 0.01778 | -0.108 | 76.604
6 | 1.423 | 0.01843 | -0.109 | 77.237
6.5 | 1.471 | 0.0227 | -0.108 | 64.828
7 | 1.53 | 0.02368 | -0.109 | 64.586
7.5 | 1.587 | 0.02502 | -0.109 | 63.405
8 | 1.643 | 0.02609 | -0.11 | 63
8.5 | 1.694 | 0.02791 | -0.11 | 60.708
9 | 1.73 | 0.03405 | -0.109 | 50.819
9.5 | 1.767 | 0.03643 | -0.109 | 48.504
10 | 1.793 | 0.03984 | -0.109 | 45.005
10.5 | 1.813 | 0.04311 | -0.109 | 42.055
11 | 1.82 | 0.04642 | -0.109 | 39.205
11.5 | 1.809 | 0.05049 | -0.11 | 35.837
12 | 1.774 | 0.05404 | -0.11 | 32.828
12.5 | 1.685 | 0.05901 | -0.11 | 28.549
13 | 1.299 | 0.06792 | -0.109 | 19.12
13.5 | 1.146 | 0.07491 | -0.109 | 15.294
14 | 1.173 | 0.08031 | -0.109 | 14.605
14.5 | 1.197 | 0.09186 | -0.109 | 13.026
15 | 1.22 | 0.105 | -0.109 | 11.618
15.5 | 1.252 | 0.09687 | -0.11 | 12.922
16 | 1.284 | 0.09955 | -0.111 | 12.894

## 80. Re 5M Mach 0.50 (2)
BIGFOIL.COM POLAR EXPORT
goe284
GOE 284 |  |  |  | Cl Max: | 1.6928 | at alpha= | 9 | deg
XFOIL ncrit=9 |  |  |  | L/D Max: | 141.24 | at alpha= | 5.5 | deg
Re: | 5000000 |  |  | Cd Min: | 0.13446 | at alpha= | -14.5 | deg
Mach: | 0.5 |  |  | Cl=0 at alpha= | -4.1234 | deg
|  |  |  | @ Cl=0.1, Cd= | 0.007527
|  |  |  | @ Cl=0.4, Cd= | 0.0072403
|  |  |  | @ Cl=0.6, Cd= | 0.0071729
alpha (deg) | Cl | Cd | Cm | Cl/Cd
-14.5 | -0.4631 | 0.13446 | -0.0395 | -3.4441
-14 | -0.4744 | 0.12367 | -0.0463 | -3.836
-13.5 | -0.4764 | 0.11466 | -0.0518 | -4.1549
-13 | -0.4768 | 0.10614 | -0.057 | -4.4922
-12.5 | -0.4812 | 0.09739 | -0.0625 | -4.941
-12 | -0.4867 | 0.08875 | -0.068 | -5.4839
-11.5 | -0.4985 | 0.07963 | -0.0742 | -6.2602
-11 | -0.5195 | 0.0698 | -0.0816 | -7.4427
-10.5 | -0.5675 | 0.05729 | -0.093 | -9.9057
-10 | -0.6998 | 0.03414 | -0.1216 | -20.4979
-9.5 | -0.7484 | 0.02256 | -0.1243 | -33.1738
-9 | -0.7227 | 0.01706 | -0.1212 | -42.3623
-8.5 | -0.6633 | 0.01429 | -0.1177 | -46.4171
-8 | -0.5927 | 0.01261 | -0.1145 | -47.0024
-7.5 | -0.5177 | 0.01146 | -0.1119 | -45.1745
-7 | -0.4407 | 0.01058 | -0.1097 | -41.6541
-6.5 | -0.363 | 0.00992 | -0.1079 | -36.5927
-6 | -0.2852 | 0.00942 | -0.1065 | -30.276
-5.5 | -0.2082 | 0.00897 | -0.1054 | -23.2107
-5 | -0.1315 | 0.00862 | -0.1046 | -15.2552
-4.5 | -0.058 | 0.00784 | -0.1038 | -7.398
-4 | 0.019 | 0.00766 | -0.1035 | 2.4804
-3.5 | 0.0955 | 0.00753 | -0.1034 | 12.6826
-3 | 0.1714 | 0.00748 | -0.1034 | 22.9144
-2.5 | 0.2471 | 0.00738 | -0.1036 | 33.4824
-2 | 0.3226 | 0.00728 | -0.1039 | 44.3132
-1.5 | 0.3977 | 0.00724 | -0.1043 | 54.9309
-1 | 0.4723 | 0.00725 | -0.1047 | 65.1448
-0.5 | 0.5472 | 0.00718 | -0.1052 | 76.2117
0 | 0.6217 | 0.00717 | -0.1058 | 86.7085
0.5 | 0.6956 | 0.00723 | -0.1063 | 96.2102
1 | 0.7686 | 0.00734 | -0.1066 | 104.7139
1.5 | 0.836 | 0.0078 | -0.1062 | 107.1795
2 | 0.9014 | 0.00838 | -0.1055 | 107.5656
2.5 | 0.969 | 0.00875 | -0.105 | 110.7429
3 | 1.0373 | 0.00906 | -0.1045 | 114.4923
3.5 | 1.1043 | 0.00927 | -0.1039 | 119.1262
4 | 1.1717 | 0.00946 | -0.1032 | 123.8584
4.5 | 1.2376 | 0.00964 | -0.1023 | 128.3817
5 | 1.302 | 0.00962 | -0.1012 | 135.343
5.5 | 1.3559 | 0.0096 | -0.0975 | 141.2396
6 | 1.4192 | 0.01012 | -0.0957 | 140.2372
6.5 | 1.4681 | 0.01091 | -0.0915 | 134.5646
7 | 1.5229 | 0.01172 | -0.0885 | 129.9403
7.5 | 1.5752 | 0.01278 | -0.0854 | 123.2551
8 | 1.621 | 0.01428 | -0.0818 | 113.5154
8.5 | 1.6661 | 0.01601 | -0.0785 | 104.0662
9 | 1.6928 | 0.01901 | -0.0745 | 89.0479
10 | 1.5911 | 0.03668 | -0.0634 | 43.3779
10.5 | 1.5907 | 0.04228 | -0.0604 | 37.623
11 | 1.5906 | 0.04793 | -0.0577 | 33.1859
11.5 | 1.5994 | 0.05305 | -0.0555 | 30.1489
12 | 1.6037 | 0.05868 | -0.0535 | 27.3296
12.5 | 1.6045 | 0.06468 | -0.0516 | 24.8067
13 | 1.6124 | 0.07029 | -0.0501 | 22.9393
13.5 | 1.6163 | 0.07629 | -0.0488 | 21.1863
14 | 1.6133 | 0.08308 | -0.0479 | 19.4186

## 81. Re 6M Mach 0.00 (1)
BIGFOIL.COM POLAR EXPORT
goe284
GOE 284 |  |  |  | Cl Max: | 2.205 | at alpha= | 20 | deg
JavaFoil+Calcfoil stall+Eppler ext transition |  |  |  | L/D Max: | 97.259 | at alpha= | 6 | deg
Re: | 6000000 |  |  | Cd Min: | 0.01101 | at alpha= | -1 | deg
Mach: | 0 |  |  | Cl=0 at alpha= | -4.379 | deg
|  |  |  | @ Cl=0.1, Cd= | 0.011872
|  |  |  | @ Cl=0.4, Cd= | 0.011246
|  |  |  | @ Cl=0.6, Cd= | 0.011504
alpha (deg) | Cl | Cd | Cm | Cl/Cd
-20 | -1.046 | 0.13199 | -0.042 | -7.925
-19.5 | -1.038 | 0.12711 | -0.042 | -8.169
-19 | -1.031 | 0.11998 | -0.043 | -8.59
-18.5 | -1.019 | 0.11532 | -0.043 | -8.84
-18 | -1.01 | 0.10815 | -0.044 | -9.338
-17.5 | -0.995 | 0.10368 | -0.045 | -9.596
-17 | -0.98 | 0.09797 | -0.045 | -10.006
-16.5 | -0.964 | 0.09261 | -0.046 | -10.405
-16 | -0.942 | 0.08974 | -0.047 | -10.496
-15.5 | -0.923 | 0.0826 | -0.048 | -11.176
-15 | -0.906 | 0.07361 | -0.05 | -12.306
-14.5 | -0.878 | 0.07121 | -0.05 | -12.33
-14 | -0.852 | 0.06579 | -0.052 | -12.957
-13.5 | -0.825 | 0.06053 | -0.053 | -13.635
-13 | -0.796 | 0.05493 | -0.054 | -14.499
-12.5 | -0.794 | 0.03635 | -0.06 | -21.833
-12 | -0.739 | 0.0424 | -0.058 | -17.434
-11.5 | -0.729 | 0.02832 | -0.064 | -25.734
-11 | -0.713 | 0.01974 | -0.068 | -36.136
-10.5 | -0.679 | 0.01761 | -0.07 | -38.561
-10 | -0.639 | 0.01617 | -0.072 | -39.53
-9.5 | -0.592 | 0.01423 | -0.073 | -41.607
-9 | -0.539 | 0.01327 | -0.074 | -40.64
-8.5 | -0.485 | 0.01358 | -0.075 | -35.705
-8 | -0.429 | 0.01336 | -0.075 | -32.14
-7.5 | -0.372 | 0.01412 | -0.076 | -26.38
-7 | -0.315 | 0.01389 | -0.077 | -22.656
-6.5 | -0.256 | 0.01278 | -0.077 | -20.053
-6 | -0.197 | 0.01267 | -0.078 | -15.536
-5.5 | -0.137 | 0.01248 | -0.079 | -10.955
-5 | -0.076 | 0.01195 | -0.08 | -6.37
-4.5 | -0.015 | 0.01196 | -0.08 | -1.252
-4 | 0.047 | 0.01182 | -0.081 | 3.933
-3.5 | 0.108 | 0.01188 | -0.082 | 9.116
-3 | 0.17 | 0.01234 | -0.083 | 13.786
-2.5 | 0.232 | 0.01173 | -0.083 | 19.804
-2 | 0.294 | 0.01171 | -0.084 | 25.156
-1.5 | 0.357 | 0.01178 | -0.085 | 30.284
-1 | 0.419 | 0.01101 | -0.086 | 38.01
-0.5 | 0.48 | 0.01104 | -0.087 | 43.524
0 | 0.546 | 0.01126 | -0.087 | 48.444
0.5 | 0.608 | 0.01154 | -0.088 | 52.632
1 | 0.67 | 0.01188 | -0.089 | 56.348
1.5 | 0.731 | 0.01314 | -0.09 | 55.678
2 | 0.793 | 0.01229 | -0.09 | 64.521
2.5 | 0.855 | 0.01246 | -0.091 | 68.601
3 | 0.916 | 0.01267 | -0.092 | 72.289
3.5 | 0.977 | 0.01339 | -0.093 | 72.995
4 | 1.038 | 0.01376 | -0.094 | 75.415
4.5 | 1.099 | 0.01407 | -0.094 | 78.085
5 | 1.159 | 0.01426 | -0.095 | 81.279
5.5 | 1.22 | 0.0143 | -0.096 | 85.305
6 | 1.28 | 0.01316 | -0.097 | 97.259
6.5 | 1.339 | 0.01505 | -0.097 | 89.015
7 | 1.399 | 0.01739 | -0.098 | 80.447
7.5 | 1.458 | 0.01782 | -0.099 | 81.824
8 | 1.488 | 0.01857 | -0.098 | 80.147
8.5 | 1.543 | 0.01901 | -0.098 | 81.135
9 | 1.596 | 0.01965 | -0.099 | 81.219
9.5 | 1.645 | 0.02039 | -0.099 | 80.706
10 | 1.684 | 0.02363 | -0.099 | 71.262
10.5 | 1.731 | 0.02443 | -0.1 | 70.833
11 | 1.774 | 0.02577 | -0.1 | 68.823
11.5 | 1.816 | 0.02697 | -0.1 | 67.331
12 | 1.856 | 0.02809 | -0.101 | 66.082
12.5 | 1.896 | 0.0293 | -0.101 | 64.702
13 | 1.93 | 0.03092 | -0.102 | 62.411
13.5 | 1.963 | 0.03278 | -0.102 | 59.886
14 | 1.998 | 0.03377 | -0.103 | 59.167
14.5 | 2.028 | 0.03562 | -0.103 | 56.932
15 | 2.055 | 0.03761 | -0.103 | 54.639
15.5 | 2.08 | 0.03961 | -0.104 | 52.524
16 | 2.102 | 0.04202 | -0.104 | 50.031
16.5 | 2.122 | 0.04483 | -0.104 | 47.326
17 | 2.142 | 0.04665 | -0.104 | 45.908
17.5 | 2.156 | 0.05011 | -0.104 | 43.036
18 | 2.17 | 0.05266 | -0.105 | 41.207
18.5 | 2.181 | 0.05577 | -0.105 | 39.116
19 | 2.193 | 0.05736 | -0.106 | 38.233
19.5 | 2.201 | 0.06057 | -0.106 | 36.343
20 | 2.205 | 0.06379 | -0.106 | 34.571

## 82. Re 6M Mach 0.00 (2)
BIGFOIL.COM POLAR EXPORT
goe284
GOE 284 |  |  |  | Cl Max: | 1.8142 | at alpha= | 14 | deg
XFOIL ncrit=9 |  |  |  | L/D Max: | 165.162 | at alpha= | 8 | deg
Re: | 6000000 |  |  | Cd Min: | 0.08081 | at alpha= | 19 | deg
Mach: | 0 |  |  | Cl=0 at alpha= | -4.1823 | deg
|  |  |  | @ Cl=0.1, Cd= | 0.006818
|  |  |  | @ Cl=0.4, Cd= | 0.006562
|  |  |  | @ Cl=0.6, Cd= | 0.0065497
alpha (deg) | Cl | Cd | Cm | Cl/Cd
-20 | -1.6503 | 0.02438 | -0.0995 | -67.6907
-19.5 | -1.6378 | 0.0224 | -0.0958 | -73.1161
-19 | -1.6165 | 0.02103 | -0.0918 | -76.8664
-18.5 | -1.5808 | 0.01983 | -0.0896 | -79.7176
-18 | -1.5405 | 0.01879 | -0.0877 | -81.9851
-17.5 | -1.4968 | 0.01786 | -0.0863 | -83.8074
-17 | -1.4507 | 0.01701 | -0.085 | -85.2851
-16.5 | -1.4027 | 0.01623 | -0.0839 | -86.4264
-16 | -1.3531 | 0.01553 | -0.083 | -87.1281
-15.5 | -1.3021 | 0.01492 | -0.0822 | -87.2721
-15 | -1.2498 | 0.01437 | -0.0816 | -86.9729
-14.5 | -1.1968 | 0.01388 | -0.0811 | -86.2248
-14 | -1.1429 | 0.01343 | -0.0807 | -85.1005
-13.5 | -1.0897 | 0.01281 | -0.0802 | -85.0664
-13 | -1.0353 | 0.01225 | -0.0799 | -84.5143
-12.5 | -0.9799 | 0.01178 | -0.0797 | -83.1834
-12 | -0.9237 | 0.01136 | -0.0795 | -81.3116
-11.5 | -0.8668 | 0.01098 | -0.0795 | -78.9435
-11 | -0.8093 | 0.01062 | -0.0795 | -76.2053
-10.5 | -0.7514 | 0.01031 | -0.0796 | -72.8807
-10 | -0.6931 | 0.01002 | -0.0797 | -69.1717
-9.5 | -0.6345 | 0.00972 | -0.0799 | -65.2778
-9 | -0.5759 | 0.00936 | -0.0801 | -61.5278
-8.5 | -0.517 | 0.00907 | -0.0803 | -57.0011
-8 | -0.4576 | 0.0088 | -0.0806 | -52
-7.5 | -0.3979 | 0.00856 | -0.081 | -46.4836
-7 | -0.3383 | 0.0083 | -0.0814 | -40.759
-6.5 | -0.2785 | 0.00807 | -0.0818 | -34.5105
-6 | -0.22 | 0.00752 | -0.0821 | -29.2553
-5.5 | -0.1601 | 0.0072 | -0.0826 | -22.2361
-5 | -0.0994 | 0.00708 | -0.0832 | -14.0395
-4.5 | -0.0387 | 0.00699 | -0.0838 | -5.5365
-4 | 0.0222 | 0.00691 | -0.0844 | 3.2127
-3.5 | 0.0833 | 0.00684 | -0.0851 | 12.1784
-3 | 0.1441 | 0.00676 | -0.0858 | 21.3166
-2.5 | 0.2049 | 0.00673 | -0.0865 | 30.4458
-2 | 0.2661 | 0.00667 | -0.0872 | 39.8951
-1.5 | 0.3272 | 0.00661 | -0.088 | 49.5008
-1 | 0.388 | 0.00656 | -0.0887 | 59.1463
-0.5 | 0.4488 | 0.00657 | -0.0895 | 68.3105
0 | 0.5097 | 0.00656 | -0.0903 | 77.6982
0.5 | 0.5704 | 0.00653 | -0.0911 | 87.3507
1 | 0.6306 | 0.00657 | -0.0918 | 95.9817
1.5 | 0.6905 | 0.00666 | -0.0926 | 103.6787
2 | 0.7493 | 0.00684 | -0.0931 | 109.5468
2.5 | 0.8059 | 0.00722 | -0.0934 | 111.6205
3 | 0.8626 | 0.00742 | -0.0938 | 116.2534
3.5 | 0.9203 | 0.00751 | -0.0944 | 122.5433
4 | 0.9784 | 0.00756 | -0.095 | 129.418
4.5 | 1.0358 | 0.00753 | -0.0956 | 137.5564
5 | 1.0917 | 0.00738 | -0.0961 | 147.9268
5.5 | 1.1463 | 0.00721 | -0.096 | 158.9875
6 | 1.1982 | 0.00735 | -0.0952 | 163.0204
6.5 | 1.2591 | 0.00764 | -0.0966 | 164.8037
7 | 1.3144 | 0.00796 | -0.0968 | 165.1256
7.5 | 1.3687 | 0.00833 | -0.0969 | 164.3097
8 | 1.4237 | 0.00862 | -0.0971 | 165.1624
8.5 | 1.4764 | 0.00902 | -0.097 | 163.6807
9 | 1.529 | 0.00938 | -0.0969 | 163.0064
9.5 | 1.5778 | 0.00993 | -0.0962 | 158.8922
10 | 1.5881 | 0.01216 | -0.0893 | 130.6003
10.5 | 1.6159 | 0.01311 | -0.085 | 123.2571
11 | 1.6493 | 0.01406 | -0.0822 | 117.3044
11.5 | 1.6847 | 0.01503 | -0.08 | 112.0892
12 | 1.7165 | 0.01628 | -0.0776 | 105.4361
12.5 | 1.7503 | 0.01751 | -0.0758 | 99.96
13 | 1.7755 | 0.01938 | -0.0733 | 91.6151
13.5 | 1.8001 | 0.02146 | -0.0712 | 83.8816
14 | 1.8142 | 0.02447 | -0.0686 | 74.1398
14.5 | 1.8029 | 0.02985 | -0.0652 | 60.3987
15 | 1.7867 | 0.03622 | -0.0625 | 49.3291
15.5 | 1.7869 | 0.04135 | -0.0611 | 43.214
16 | 1.791 | 0.04621 | -0.0601 | 38.7578
16.5 | 1.7894 | 0.05176 | -0.0591 | 34.5711
17 | 1.792 | 0.05694 | -0.0585 | 31.4717
17.5 | 1.7909 | 0.06256 | -0.0579 | 28.6269
18 | 1.7867 | 0.06863 | -0.0575 | 26.0338
18.5 | 1.7827 | 0.07473 | -0.0573 | 23.8552
19 | 1.7799 | 0.08081 | -0.0574 | 22.0257

## 83. Re 6M Mach 0.10 (1)
BIGFOIL.COM POLAR EXPORT
goe284
GOE 284 |  |  |  | Cl Max: | 2.187 | at alpha= | 20 | deg
JavaFoil+Calcfoil stall+Eppler ext transition |  |  |  | L/D Max: | 97.717 | at alpha= | 6 | deg
Re: | 6000000 |  |  | Cd Min: | 0.01104 | at alpha= | -1 | deg
Mach: | 0.1 |  |  | Cl=0 at alpha= | -4.379 | deg
|  |  |  | @ Cl=0.1, Cd= | 0.011794
|  |  |  | @ Cl=0.4, Cd= | 0.011253
|  |  |  | @ Cl=0.6, Cd= | 0.011529
alpha (deg) | Cl | Cd | Cm | Cl/Cd
-20 | -1.02 | 0.13371 | -0.042 | -7.628
-19.5 | -1.016 | 0.12766 | -0.042 | -7.955
-19 | -1.01 | 0.12244 | -0.043 | -8.247
-18.5 | -1.001 | 0.11565 | -0.043 | -8.659
-18 | -0.992 | 0.11069 | -0.044 | -8.962
-17.5 | -0.979 | 0.10606 | -0.044 | -9.232
-17 | -0.966 | 0.10017 | -0.045 | -9.648
-16.5 | -0.952 | 0.09465 | -0.046 | -10.053
-16 | -0.932 | 0.09145 | -0.046 | -10.188
-15.5 | -0.914 | 0.08437 | -0.048 | -10.838
-15 | -0.898 | 0.07586 | -0.05 | -11.836
-14.5 | -0.87 | 0.07399 | -0.05 | -11.76
-14 | -0.846 | 0.06755 | -0.051 | -12.53
-13.5 | -0.82 | 0.06213 | -0.053 | -13.203
-13 | -0.792 | 0.05702 | -0.054 | -13.886
-12.5 | -0.763 | 0.05115 | -0.056 | -14.92
-12 | -0.731 | 0.04649 | -0.057 | -15.733
-11.5 | -0.719 | 0.03237 | -0.062 | -22.204
-11 | -0.721 | 0.01843 | -0.069 | -39.149
-10.5 | -0.676 | 0.01831 | -0.07 | -36.948
-10 | -0.638 | 0.01645 | -0.072 | -38.779
-9.5 | -0.594 | 0.01425 | -0.073 | -41.677
-9 | -0.541 | 0.01329 | -0.074 | -40.71
-8.5 | -0.487 | 0.01362 | -0.075 | -35.741
-8 | -0.431 | 0.01339 | -0.076 | -32.175
-7.5 | -0.374 | 0.01422 | -0.076 | -26.281
-7 | -0.316 | 0.01394 | -0.077 | -22.663
-6.5 | -0.257 | 0.01287 | -0.078 | -19.999
-6 | -0.198 | 0.01271 | -0.079 | -15.549
-5.5 | -0.137 | 0.01257 | -0.079 | -10.922
-5 | -0.076 | 0.01202 | -0.08 | -6.362
-4.5 | -0.015 | 0.01194 | -0.081 | -1.261
-4 | 0.047 | 0.01188 | -0.082 | 3.933
-3.5 | 0.109 | 0.01178 | -0.082 | 9.237
-3 | 0.171 | 0.01235 | -0.083 | 13.853
-2.5 | 0.233 | 0.01172 | -0.084 | 19.915
-2 | 0.296 | 0.01177 | -0.085 | 25.145
-1.5 | 0.358 | 0.01168 | -0.085 | 30.68
-1 | 0.421 | 0.01104 | -0.086 | 38.1
-0.5 | 0.483 | 0.01176 | -0.087 | 41.045
0 | 0.548 | 0.01124 | -0.088 | 48.77
0.5 | 0.611 | 0.01159 | -0.089 | 52.679
1 | 0.673 | 0.01191 | -0.089 | 56.472
1.5 | 0.735 | 0.01318 | -0.09 | 55.767
2 | 0.797 | 0.01233 | -0.091 | 64.661
2.5 | 0.859 | 0.01249 | -0.092 | 68.76
3 | 0.92 | 0.01267 | -0.092 | 72.654
3.5 | 0.982 | 0.01346 | -0.093 | 72.921
4 | 1.043 | 0.01388 | -0.094 | 75.152
4.5 | 1.104 | 0.01412 | -0.095 | 78.205
5 | 1.165 | 0.01431 | -0.096 | 81.383
5.5 | 1.225 | 0.01439 | -0.096 | 85.179
6 | 1.286 | 0.01316 | -0.097 | 97.717
6.5 | 1.346 | 0.01513 | -0.098 | 88.944
7 | 1.406 | 0.01748 | -0.099 | 80.392
7.5 | 1.447 | 0.01804 | -0.098 | 80.226
8 | 1.494 | 0.01863 | -0.098 | 80.214
8.5 | 1.549 | 0.01918 | -0.099 | 80.716
9 | 1.602 | 0.01985 | -0.099 | 80.717
9.5 | 1.651 | 0.02058 | -0.1 | 80.213
10 | 1.689 | 0.02389 | -0.1 | 70.711
10.5 | 1.737 | 0.02477 | -0.1 | 70.098
11 | 1.779 | 0.02618 | -0.1 | 67.978
11.5 | 1.823 | 0.02713 | -0.101 | 67.172
12 | 1.86 | 0.02855 | -0.101 | 65.163
12.5 | 1.9 | 0.0298 | -0.102 | 63.739
13 | 1.933 | 0.03149 | -0.102 | 61.397
13.5 | 1.966 | 0.03342 | -0.102 | 58.82
14 | 2 | 0.03445 | -0.103 | 58.056
14.5 | 2.028 | 0.03629 | -0.103 | 55.879
15 | 2.055 | 0.03844 | -0.104 | 53.446
15.5 | 2.079 | 0.0405 | -0.104 | 51.34
16 | 2.098 | 0.043 | -0.104 | 48.795
16.5 | 2.116 | 0.04583 | -0.104 | 46.186
17 | 2.136 | 0.04786 | -0.105 | 44.636
17.5 | 2.149 | 0.05086 | -0.105 | 42.254
18 | 2.159 | 0.05398 | -0.105 | 40.004
18.5 | 2.169 | 0.05718 | -0.105 | 37.927
19 | 2.18 | 0.05912 | -0.106 | 36.869
19.5 | 2.184 | 0.06228 | -0.106 | 35.068
20 | 2.187 | 0.06574 | -0.106 | 33.266

## 84. Re 6M Mach 0.10 (2)
BIGFOIL.COM POLAR EXPORT
goe284
GOE 284 |  |  |  | Cl Max: | 1.8127 | at alpha= | 14 | deg
XFOIL ncrit=9 |  |  |  | L/D Max: | 164.782 | at alpha= | 7 | deg
Re: | 6000000 |  |  | Cd Min: | 0.08499 | at alpha= | 19 | deg
Mach: | 0.1 |  |  | Cl=0 at alpha= | -4.18 | deg
|  |  |  | @ Cl=0.1, Cd= | 0.0068314
|  |  |  | @ Cl=0.4, Cd= | 0.00658
|  |  |  | @ Cl=0.6, Cd= | 0.0065627
alpha (deg) | Cl | Cd | Cm | Cl/Cd
-20 | -1.6237 | 0.0283 | -0.1036 | -57.3746
-19.5 | -1.619 | 0.02471 | -0.1026 | -65.52
-19 | -1.6101 | 0.02261 | -0.0982 | -71.2119
-18.5 | -1.5866 | 0.02113 | -0.0944 | -75.0876
-18 | -1.5497 | 0.01985 | -0.0921 | -78.0705
-17.5 | -1.5079 | 0.01875 | -0.0902 | -80.4213
-17 | -1.4629 | 0.01777 | -0.0886 | -82.3241
-16.5 | -1.4154 | 0.01688 | -0.0872 | -83.8507
-16 | -1.366 | 0.01609 | -0.086 | -84.8975
-15.5 | -1.3148 | 0.0154 | -0.085 | -85.3766
-15 | -1.2622 | 0.01478 | -0.0842 | -85.3992
-14.5 | -1.2088 | 0.01424 | -0.0835 | -84.8876
-14 | -1.1544 | 0.01374 | -0.0829 | -84.0175
-13.5 | -1.0997 | 0.01321 | -0.0824 | -83.2475
-13 | -1.0452 | 0.01255 | -0.0818 | -83.2829
-12.5 | -0.9894 | 0.01202 | -0.0814 | -82.3128
-12 | -0.9327 | 0.01156 | -0.0811 | -80.6834
-11.5 | -0.8752 | 0.01114 | -0.081 | -78.5637
-11 | -0.8171 | 0.01075 | -0.0809 | -76.0093
-10.5 | -0.7586 | 0.01042 | -0.0808 | -72.8023
-10 | -0.6997 | 0.01011 | -0.0809 | -69.2087
-9.5 | -0.6403 | 0.00981 | -0.081 | -65.2701
-9 | -0.5812 | 0.00945 | -0.0811 | -61.5026
-8.5 | -0.5217 | 0.00914 | -0.0813 | -57.0788
-8 | -0.4618 | 0.00885 | -0.0815 | -52.1808
-7.5 | -0.4015 | 0.0086 | -0.0818 | -46.686
-7 | -0.3412 | 0.00835 | -0.0822 | -40.8623
-6.5 | -0.2809 | 0.00812 | -0.0825 | -34.5936
-6 | -0.2212 | 0.00768 | -0.0829 | -28.8021
-5.5 | -0.1615 | 0.00723 | -0.0833 | -22.3375
-5 | -0.1004 | 0.0071 | -0.0838 | -14.1408
-4.5 | -0.0393 | 0.007 | -0.0844 | -5.6143
-4 | 0.0221 | 0.00692 | -0.085 | 3.1936
-3.5 | 0.0837 | 0.00685 | -0.0857 | 12.219
-3 | 0.145 | 0.00678 | -0.0863 | 21.3864
-2.5 | 0.2063 | 0.00674 | -0.087 | 30.6083
-2 | 0.2679 | 0.00668 | -0.0878 | 40.1048
-1.5 | 0.3294 | 0.00663 | -0.0885 | 49.6833
-1 | 0.3907 | 0.00658 | -0.0893 | 59.3769
-0.5 | 0.4519 | 0.00658 | -0.09 | 68.6778
0 | 0.5132 | 0.00656 | -0.0908 | 78.2317
0.5 | 0.5743 | 0.00655 | -0.0916 | 87.6794
1 | 0.635 | 0.00658 | -0.0923 | 96.5046
1.5 | 0.6953 | 0.00668 | -0.093 | 104.0868
2 | 0.7541 | 0.00689 | -0.0936 | 109.4485
3 | 0.8683 | 0.00747 | -0.0943 | 116.2383
3.5 | 0.9264 | 0.00756 | -0.0948 | 122.5397
4 | 0.9848 | 0.00762 | -0.0954 | 129.2388
4.5 | 1.0428 | 0.00758 | -0.096 | 137.5726
5.5 | 1.1538 | 0.00728 | -0.0963 | 158.489
6 | 1.2066 | 0.0074 | -0.0956 | 163.0541
6.5 | 1.2674 | 0.00772 | -0.0968 | 164.171
7 | 1.3232 | 0.00803 | -0.097 | 164.7821
7.5 | 1.3778 | 0.00841 | -0.097 | 163.8288
8 | 1.4331 | 0.0087 | -0.0972 | 164.7241
8.5 | 1.486 | 0.00912 | -0.097 | 162.9386
9 | 1.5387 | 0.0095 | -0.0967 | 161.9684
9.5 | 1.5868 | 0.01009 | -0.0958 | 157.2646
10 | 1.5903 | 0.01241 | -0.0875 | 128.1467
10.5 | 1.6196 | 0.01342 | -0.0837 | 120.6855
11 | 1.6541 | 0.01442 | -0.081 | 114.7087
11.5 | 1.6889 | 0.0155 | -0.0787 | 108.9613
12 | 1.7201 | 0.01686 | -0.0763 | 102.0225
12.5 | 1.7538 | 0.01821 | -0.0745 | 96.3097
13 | 1.7781 | 0.02026 | -0.072 | 87.7641
13.5 | 1.8009 | 0.02259 | -0.0699 | 79.7211
14 | 1.8127 | 0.02594 | -0.0673 | 69.8805
14.5 | 1.7933 | 0.03224 | -0.0638 | 55.6234
15 | 1.7796 | 0.03855 | -0.0615 | 46.1634
15.5 | 1.7786 | 0.04393 | -0.0601 | 40.4871
16 | 1.781 | 0.04901 | -0.0591 | 36.3395
16.5 | 1.7777 | 0.05488 | -0.0582 | 32.3925
17 | 1.7787 | 0.06028 | -0.0576 | 29.5073
17.5 | 1.7763 | 0.06617 | -0.0571 | 26.8445
18 | 1.7705 | 0.07247 | -0.0568 | 24.4308
18.5 | 1.7665 | 0.07871 | -0.0567 | 22.4431
19 | 1.7626 | 0.08499 | -0.0568 | 20.7389

## 85. Re 6M Mach 0.25 (1)
BIGFOIL.COM POLAR EXPORT
goe284
GOE 284 |  |  |  | Cl Max: | 2.08 | at alpha= | 17.5 | deg
JavaFoil+Calcfoil stall+Eppler ext transition |  |  |  | L/D Max: | 96.065 | at alpha= | 5.5 | deg
Re: | 6000000 |  |  | Cd Min: | 0.01108 | at alpha= | -1 | deg
Mach: | 0.25 |  |  | Cl=0 at alpha= | -4.381 | deg
|  |  |  | @ Cl=0.1, Cd= | 0.011782
|  |  |  | @ Cl=0.4, Cd= | 0.01142
|  |  |  | @ Cl=0.6, Cd= | 0.012033
alpha (deg) | Cl | Cd | Cm | Cl/Cd
-20 | -0.793 | 0.14836 | -0.041 | -5.343
-19.5 | -0.81 | 0.14432 | -0.041 | -5.616
-19 | -0.827 | 0.13658 | -0.042 | -6.053
-18.5 | -0.84 | 0.12692 | -0.043 | -6.618
-18 | -0.849 | 0.12255 | -0.043 | -6.929
-17.5 | -0.855 | 0.11555 | -0.044 | -7.399
-17 | -0.857 | 0.10904 | -0.045 | -7.863
-16.5 | -0.857 | 0.10405 | -0.045 | -8.236
-16 | -0.853 | 0.09896 | -0.046 | -8.618
-15.5 | -0.846 | 0.09249 | -0.047 | -9.146
-15 | -0.838 | 0.08473 | -0.048 | -9.885
-14.5 | -0.819 | 0.08429 | -0.048 | -9.717
-14 | -0.803 | 0.07799 | -0.049 | -10.301
-13.5 | -0.784 | 0.07265 | -0.051 | -10.788
-13 | -0.761 | 0.06794 | -0.052 | -11.208
-12.5 | -0.737 | 0.0616 | -0.054 | -11.971
-12 | -0.719 | 0.05052 | -0.057 | -14.238
-11.5 | -0.681 | 0.05051 | -0.057 | -13.488
-11 | -0.675 | 0.03273 | -0.064 | -20.634
-10.5 | -0.632 | 0.03301 | -0.064 | -19.141
-10 | -0.615 | 0.02256 | -0.07 | -27.25
-9.5 | -0.588 | 0.01749 | -0.074 | -33.592
-9 | -0.546 | 0.01536 | -0.076 | -35.522
-8.5 | -0.495 | 0.0133 | -0.077 | -37.226
-8 | -0.439 | 0.01291 | -0.078 | -34.021
-7.5 | -0.382 | 0.01346 | -0.078 | -28.366
-7 | -0.323 | 0.01268 | -0.079 | -25.487
-6.5 | -0.263 | 0.0129 | -0.08 | -20.412
-6 | -0.202 | 0.01284 | -0.081 | -15.771
-5.5 | -0.141 | 0.01261 | -0.081 | -11.165
-5 | -0.078 | 0.01147 | -0.082 | -6.837
-4.5 | -0.015 | 0.01142 | -0.083 | -1.353
-4 | 0.048 | 0.01136 | -0.084 | 4.221
-3.5 | 0.112 | 0.01188 | -0.085 | 9.407
-3 | 0.176 | 0.01184 | -0.085 | 14.845
-2.5 | 0.24 | 0.01237 | -0.086 | 19.375
-2 | 0.304 | 0.01171 | -0.087 | 25.948
-1.5 | 0.368 | 0.01176 | -0.088 | 31.309
-1 | 0.432 | 0.01108 | -0.089 | 38.987
-0.5 | 0.496 | 0.01112 | -0.089 | 44.579
0 | 0.563 | 0.01131 | -0.09 | 49.781
0.5 | 0.627 | 0.01256 | -0.091 | 49.941
1 | 0.691 | 0.01195 | -0.092 | 57.854
1.5 | 0.755 | 0.0134 | -0.093 | 56.344
2 | 0.818 | 0.01243 | -0.093 | 65.856
2.5 | 0.882 | 0.0126 | -0.094 | 69.968
3 | 0.945 | 0.01419 | -0.095 | 66.588
3.5 | 1.008 | 0.01375 | -0.096 | 73.308
4 | 1.071 | 0.01417 | -0.097 | 75.593
4.5 | 1.133 | 0.01441 | -0.097 | 78.651
5 | 1.196 | 0.01474 | -0.098 | 81.13
5.5 | 1.258 | 0.01309 | -0.099 | 96.065
6 | 1.319 | 0.01534 | -0.1 | 85.993
6.5 | 1.381 | 0.01557 | -0.101 | 88.678
7 | 1.413 | 0.01836 | -0.099 | 76.959
7.5 | 1.47 | 0.01892 | -0.1 | 77.688
8 | 1.525 | 0.01956 | -0.1 | 77.992
8.5 | 1.58 | 0.02021 | -0.101 | 78.201
9 | 1.634 | 0.02092 | -0.101 | 78.129
9.5 | 1.673 | 0.02464 | -0.101 | 67.912
10 | 1.722 | 0.02551 | -0.102 | 67.495
10.5 | 1.764 | 0.02703 | -0.102 | 65.249
11 | 1.804 | 0.02854 | -0.102 | 63.21
11.5 | 1.844 | 0.03018 | -0.103 | 61.095
12 | 1.88 | 0.03144 | -0.103 | 59.804
12.5 | 1.914 | 0.03316 | -0.104 | 57.711
13 | 1.944 | 0.03532 | -0.104 | 55.051
13.5 | 1.972 | 0.03737 | -0.104 | 52.768
14 | 1.997 | 0.03938 | -0.104 | 50.711
14.5 | 2.022 | 0.04096 | -0.105 | 49.371
15 | 2.041 | 0.04331 | -0.105 | 47.135
15.5 | 2.055 | 0.0465 | -0.105 | 44.188
16 | 2.067 | 0.04902 | -0.106 | 42.164
16.5 | 2.074 | 0.05191 | -0.106 | 39.958
17 | 2.079 | 0.055 | -0.106 | 37.796
17.5 | 2.08 | 0.0583 | -0.106 | 35.672
18 | 2.077 | 0.06239 | -0.107 | 33.285
18.5 | 2.071 | 0.06551 | -0.107 | 31.61
19 | 2.061 | 0.06911 | -0.107 | 29.827
19.5 | 2.048 | 0.07271 | -0.108 | 28.166
20 | 2.03 | 0.07648 | -0.108 | 26.549

## 86. Re 6M Mach 0.25 (2)
BIGFOIL.COM POLAR EXPORT
goe284
GOE 284 |  |  |  | Cl Max: | 1.7951 | at alpha= | 13.5 | deg
XFOIL ncrit=9 |  |  |  | L/D Max: | 162.373 | at alpha= | 6.5 | deg
Re: | 6000000 |  |  | Cd Min: | 0.15882 | at alpha= | -20 | deg
Mach: | 0.25 |  |  | Cl=0 at alpha= | -4.1708 | deg
|  |  |  | @ Cl=0.1, Cd= | 0.0068913
|  |  |  | @ Cl=0.4, Cd= | 0.0066535
|  |  |  | @ Cl=0.6, Cd= | 0.0066406
alpha (deg) | Cl | Cd | Cm | Cl/Cd
-20 | -0.801 | 0.15882 | -0.0127 | -5.0434
-19.5 | -0.7932 | 0.15174 | -0.0174 | -5.2274
-19 | -0.7954 | 0.14379 | -0.022 | -5.5317
-18.5 | -0.7939 | 0.13629 | -0.0262 | -5.8251
-18 | -0.7946 | 0.12838 | -0.0308 | -6.1894
-17.5 | -1.4274 | 0.03292 | -0.1115 | -43.3597
-17 | -1.4475 | 0.02638 | -0.1134 | -54.8711
-16.5 | -1.442 | 0.02352 | -0.1086 | -61.3095
-16 | -1.4096 | 0.02143 | -0.1054 | -65.7769
-15.5 | -1.3673 | 0.01977 | -0.1027 | -69.1603
-15 | -1.3194 | 0.0184 | -0.1004 | -71.7065
-14.5 | -1.2681 | 0.01721 | -0.0982 | -73.6839
-14 | -1.2138 | 0.01621 | -0.0964 | -74.8797
-13.5 | -1.1574 | 0.01532 | -0.0948 | -75.5483
-13 | -1.0994 | 0.01455 | -0.0933 | -75.5601
-12.5 | -1.0402 | 0.01385 | -0.0921 | -75.1047
-12 | -0.9821 | 0.01295 | -0.0908 | -75.8378
-11.5 | -0.9222 | 0.01224 | -0.0898 | -75.3431
-10.5 | -0.7992 | 0.01115 | -0.0882 | -71.6771
-10 | -0.7368 | 0.01072 | -0.0877 | -68.7313
-9.5 | -0.674 | 0.0103 | -0.0872 | -65.4369
-9 | -0.611 | 0.00995 | -0.0869 | -61.407
-8.5 | -0.548 | 0.00958 | -0.0867 | -57.2025
-8 | -0.485 | 0.00918 | -0.0865 | -52.8322
-7.5 | -0.4217 | 0.00887 | -0.0865 | -47.5423
-7 | -0.3582 | 0.00862 | -0.0865 | -41.5545
-6.5 | -0.2947 | 0.00835 | -0.0867 | -35.2934
-6 | -0.2312 | 0.00806 | -0.0869 | -28.6849
-5.5 | -0.1697 | 0.00741 | -0.087 | -22.9015
-5 | -0.1062 | 0.00719 | -0.0873 | -14.7705
-4.5 | -0.0422 | 0.00711 | -0.0878 | -5.9353
-4 | 0.0219 | 0.00698 | -0.0883 | 3.1375
-3.5 | 0.0861 | 0.0069 | -0.0888 | 12.4783
-3 | 0.1499 | 0.00686 | -0.0894 | 21.8513
-2.5 | 0.2138 | 0.00678 | -0.09 | 31.5339
-2 | 0.2779 | 0.00672 | -0.0907 | 41.3542
-1.5 | 0.3419 | 0.00669 | -0.0914 | 51.1061
-1 | 0.4055 | 0.00665 | -0.0921 | 60.9774
-0.5 | 0.4691 | 0.00663 | -0.0928 | 70.7541
0 | 0.533 | 0.00661 | -0.0936 | 80.6354
0.5 | 0.5962 | 0.00664 | -0.0944 | 89.7892
1 | 0.6595 | 0.00665 | -0.0951 | 99.1729
1.5 | 0.7218 | 0.00677 | -0.0958 | 106.6174
2 | 0.7811 | 0.00716 | -0.096 | 109.0922
2.5 | 0.8405 | 0.00751 | -0.0962 | 111.9174
3.5 | 0.9606 | 0.00777 | -0.097 | 123.6293
4 | 1.021 | 0.00788 | -0.0975 | 129.5685
4.5 | 1.0805 | 0.00792 | -0.0979 | 136.4268
5 | 1.1396 | 0.00773 | -0.0983 | 147.4256
5.5 | 1.196 | 0.00761 | -0.0979 | 157.1616
6 | 1.252 | 0.00775 | -0.0972 | 161.5484
6.5 | 1.3136 | 0.00809 | -0.0979 | 162.3733
7 | 1.3706 | 0.00847 | -0.0977 | 161.8182
7.5 | 1.4281 | 0.00881 | -0.0975 | 162.0999
8 | 1.4831 | 0.00926 | -0.0969 | 160.162
8.5 | 1.5386 | 0.00963 | -0.0964 | 159.7715
9 | 1.5887 | 0.01023 | -0.095 | 155.2981
10 | 1.6078 | 0.01423 | -0.0802 | 112.9866
10.5 | 1.6407 | 0.01563 | -0.0772 | 104.9712
11 | 1.6764 | 0.01701 | -0.0749 | 98.5538
11.5 | 1.7064 | 0.01889 | -0.0723 | 90.3335
12 | 1.7372 | 0.02088 | -0.0702 | 83.1992
12.5 | 1.7649 | 0.02323 | -0.0682 | 75.975
13 | 1.7843 | 0.02637 | -0.066 | 67.664
13.5 | 1.7951 | 0.03037 | -0.0638 | 59.1077
14 | 1.794 | 0.03559 | -0.0616 | 50.4074
14.5 | 1.7468 | 0.04521 | -0.0584 | 38.6375
15 | 1.7284 | 0.05251 | -0.0568 | 32.9156
15.5 | 1.7242 | 0.0586 | -0.0557 | 29.4232
16 | 1.7198 | 0.0648 | -0.0548 | 26.5401
16.5 | 1.716 | 0.07107 | -0.0542 | 24.1452
17 | 1.7128 | 0.07736 | -0.0539 | 22.1406
17.5 | 1.7061 | 0.08417 | -0.0538 | 20.2697
18 | 1.697 | 0.09131 | -0.0539 | 18.585
18.5 | 1.6921 | 0.09814 | -0.0544 | 17.2417

## 87. Re 6M Mach 0.50 (1)
BIGFOIL.COM POLAR EXPORT
goe284
GOE 284 |  |  |  | Cl Max: | 1.823 | at alpha= | 11 | deg
JavaFoil+Calcfoil stall+Eppler ext transition |  |  |  | L/D Max: | 78.712 | at alpha= | 6 | deg
Re: | 6000000 |  |  | Cd Min: | 0.01128 | at alpha= | -3.5 | deg
Mach: | 0.5 |  |  | Cl=0 at alpha= | -4.3786 | deg
|  |  |  | @ Cl=0.1, Cd= | 0.011314
|  |  |  | @ Cl=0.4, Cd= | 0.012021
|  |  |  | @ Cl=0.6, Cd= | 0.011861
alpha (deg) | Cl | Cd | Cm | Cl/Cd
-20 | -0.893 | 0.15862 | -0.044 | -5.63
-19.5 | -0.865 | 0.15455 | -0.044 | -5.599
-19 | -0.838 | 0.14989 | -0.044 | -5.588
-18.5 | -0.811 | 0.15643 | -0.045 | -5.183
-18 | -0.783 | 0.14619 | -0.046 | -5.356
-17.5 | -0.755 | 0.14049 | -0.046 | -5.372
-17 | -0.726 | 0.13558 | -0.046 | -5.356
-16.5 | -0.698 | 0.12667 | -0.046 | -5.509
-16 | -0.669 | 0.12106 | -0.046 | -5.523
-15.5 | -0.64 | 0.11843 | -0.046 | -5.402
-15 | -0.611 | 0.11452 | -0.046 | -5.337
-14.5 | -0.583 | 0.10954 | -0.046 | -5.32
-14 | -0.555 | 0.12892 | -0.046 | -4.301
-13.5 | -0.527 | 0.11467 | -0.047 | -4.593
-13 | -0.498 | 0.10511 | -0.048 | -4.742
-12.5 | -0.47 | 0.09926 | -0.048 | -4.732
-12 | -0.442 | 0.09309 | -0.05 | -4.748
-11.5 | -0.414 | 0.08617 | -0.051 | -4.805
-11 | -0.385 | 0.08056 | -0.052 | -4.785
-10.5 | -0.357 | 0.07311 | -0.053 | -4.883
-10 | -0.328 | 0.0674 | -0.053 | -4.871
-9.5 | -0.3 | 0.0618 | -0.056 | -4.863
-9 | -0.414 | 0.05465 | -0.059 | -7.577
-8.5 | -0.409 | 0.04873 | -0.062 | -8.39
-8 | -0.387 | 0.04044 | -0.067 | -9.567
-7.5 | -0.347 | 0.03694 | -0.069 | -9.384
-7 | -0.337 | 0.0161 | -0.086 | -20.924
-6.5 | -0.285 | 0.01294 | -0.089 | -22.007
-6 | -0.221 | 0.0128 | -0.09 | -17.263
-5.5 | -0.155 | 0.01249 | -0.091 | -12.383
-5 | -0.087 | 0.01222 | -0.092 | -7.085
-4.5 | -0.017 | 0.01195 | -0.093 | -1.432
-4 | 0.053 | 0.01138 | -0.094 | 4.683
-3.5 | 0.124 | 0.01128 | -0.094 | 11.026
-3 | 0.196 | 0.01202 | -0.095 | 16.287
-2.5 | 0.267 | 0.01208 | -0.096 | 22.123
-2 | 0.339 | 0.01197 | -0.097 | 28.332
-1.5 | 0.411 | 0.01203 | -0.098 | 34.162
-1 | 0.482 | 0.012 | -0.099 | 40.165
-0.5 | 0.553 | 0.0123 | -0.1 | 44.973
0 | 0.628 | 0.0116 | -0.101 | 54.185
0.5 | 0.7 | 0.01209 | -0.102 | 57.859
1 | 0.771 | 0.01389 | -0.102 | 55.488
1.5 | 0.842 | 0.0126 | -0.103 | 66.774
2 | 0.912 | 0.0129 | -0.104 | 70.678
2.5 | 0.982 | 0.01505 | -0.105 | 65.274
3 | 1.052 | 0.01547 | -0.106 | 68.005
3.5 | 1.121 | 0.01522 | -0.107 | 73.665
4 | 1.19 | 0.01577 | -0.108 | 75.445
4.5 | 1.246 | 0.01638 | -0.108 | 76.053
5 | 1.303 | 0.01692 | -0.108 | 77.033
5.5 | 1.363 | 0.0175 | -0.108 | 77.904
6 | 1.426 | 0.01812 | -0.109 | 78.712
6.5 | 1.473 | 0.02208 | -0.108 | 66.72
7 | 1.532 | 0.02319 | -0.109 | 66.04
7.5 | 1.59 | 0.02441 | -0.109 | 65.124
8 | 1.645 | 0.02583 | -0.11 | 63.681
8.5 | 1.697 | 0.02736 | -0.11 | 62.004
9 | 1.737 | 0.03255 | -0.109 | 53.347
9.5 | 1.771 | 0.03542 | -0.109 | 49.986
10 | 1.796 | 0.03864 | -0.109 | 46.489
10.5 | 1.817 | 0.0418 | -0.11 | 43.46
11 | 1.823 | 0.0448 | -0.11 | 40.699
11.5 | 1.815 | 0.0481 | -0.11 | 37.739
12 | 1.777 | 0.05224 | -0.11 | 34.027
12.5 | 1.688 | 0.05785 | -0.11 | 29.177
13 | 1.301 | 0.06645 | -0.11 | 19.583
13.5 | 1.148 | 0.07353 | -0.11 | 15.613
14 | 1.175 | 0.0787 | -0.11 | 14.934
14.5 | 1.198 | 0.08959 | -0.109 | 13.374
15 | 1.221 | 0.10133 | -0.109 | 12.054
15.5 | 1.255 | 0.0937 | -0.11 | 13.395
16 | 1.286 | 0.09726 | -0.111 | 13.224

## 88. Re 6M Mach 0.50 (2)
BIGFOIL.COM POLAR EXPORT
goe284
GOE 284 |  |  |  | Cl Max: | 1.6784 | at alpha= | 8.5 | deg
XFOIL ncrit=9 |  |  |  | L/D Max: | 145.688 | at alpha= | 6 | deg
Re: | 6000000 |  |  | Cd Min: | 0.13144 | at alpha= | -14.5 | deg
Mach: | 0.5 |  |  | Cl=0 at alpha= | -4.1267 | deg
|  |  |  | @ Cl=0.1, Cd= | 0.0072638
|  |  |  | @ Cl=0.4, Cd= | 0.006999
|  |  |  | @ Cl=0.6, Cd= | 0.0069408
alpha (deg) | Cl | Cd | Cm | Cl/Cd
-14.5 | -0.4836 | 0.13144 | -0.0417 | -3.6792
-14 | -0.4854 | 0.12218 | -0.0474 | -3.9728
-13.5 | -0.4917 | 0.11271 | -0.0534 | -4.3625
-13 | -0.4946 | 0.10394 | -0.0588 | -4.7585
-12.5 | -0.4982 | 0.09537 | -0.0642 | -5.2239
-12 | -0.5038 | 0.08679 | -0.0698 | -5.8048
-11.5 | -0.5177 | 0.07752 | -0.0763 | -6.6783
-11 | -0.5462 | 0.06699 | -0.0847 | -8.1535
-10.5 | -0.6099 | 0.05272 | -0.0987 | -11.5687
-10 | -0.7365 | 0.0306 | -0.1244 | -24.0686
-9.5 | -0.7656 | 0.02097 | -0.1245 | -36.5093
-9 | -0.7308 | 0.0162 | -0.121 | -45.1111
-8.5 | -0.6681 | 0.01372 | -0.1174 | -48.6953
-8 | -0.5957 | 0.01219 | -0.1143 | -48.8679
-7.5 | -0.5201 | 0.01102 | -0.1117 | -47.196
-7 | -0.4428 | 0.01016 | -0.1095 | -43.5827
-6.5 | -0.3648 | 0.00954 | -0.1078 | -38.239
-6 | -0.2868 | 0.00908 | -0.1064 | -31.5859
-5.5 | -0.209 | 0.00873 | -0.1053 | -23.9404
-5 | -0.1319 | 0.00833 | -0.1045 | -15.8343
-4.5 | -0.0557 | 0.00789 | -0.1039 | -7.0596
-4 | 0.0189 | 0.00736 | -0.1035 | 2.5679
-3.5 | 0.0953 | 0.00727 | -0.1034 | 13.1087
-3 | 0.1716 | 0.00717 | -0.1035 | 23.9331
-2.5 | 0.2478 | 0.0071 | -0.1037 | 34.9014
-2 | 0.3232 | 0.00702 | -0.104 | 46.0399
-1.5 | 0.3982 | 0.007 | -0.1044 | 56.8857
-1 | 0.4736 | 0.00696 | -0.1049 | 68.046
-0.5 | 0.5486 | 0.00692 | -0.1055 | 79.2775
0 | 0.6227 | 0.00695 | -0.106 | 89.5971
0.5 | 0.6971 | 0.00699 | -0.1065 | 99.7282
1 | 0.7687 | 0.00723 | -0.1067 | 106.3209
1.5 | 0.8341 | 0.00783 | -0.1061 | 106.5262
2 | 0.9021 | 0.00824 | -0.1057 | 109.4782
2.5 | 0.9716 | 0.00854 | -0.1055 | 113.7705
3 | 1.0408 | 0.00882 | -0.1051 | 118.0045
3.5 | 1.1089 | 0.00907 | -0.1046 | 122.2602
4 | 1.1759 | 0.00927 | -0.1039 | 126.8501
4.5 | 1.2436 | 0.00948 | -0.1031 | 131.1814
5 | 1.3088 | 0.00956 | -0.102 | 136.9038
5.5 | 1.3733 | 0.00948 | -0.1007 | 144.8629
6 | 1.4292 | 0.00981 | -0.0973 | 145.6881
6.5 | 1.4838 | 0.01038 | -0.0937 | 142.948
7 | 1.5377 | 0.01115 | -0.0904 | 137.9103
7.5 | 1.5861 | 0.01231 | -0.0867 | 128.8465
8 | 1.6394 | 0.01343 | -0.0837 | 122.07
8.5 | 1.6784 | 0.01538 | -0.0797 | 109.1287
9.5 | 1.6045 | 0.03019 | -0.0671 | 53.1467
10 | 1.6099 | 0.03537 | -0.064 | 45.516
10.5 | 1.6146 | 0.0406 | -0.0611 | 39.7685
11 | 1.6215 | 0.04573 | -0.0585 | 35.4581
11.5 | 1.6233 | 0.05134 | -0.056 | 31.6186
12 | 1.6243 | 0.05715 | -0.0538 | 28.4217
12.5 | 1.6338 | 0.06243 | -0.052 | 26.1701
13 | 1.6402 | 0.06809 | -0.0503 | 24.0887
13.5 | 1.6386 | 0.0745 | -0.0489 | 21.9946

## 89. Re 7M Mach 0.00 (1)
BIGFOIL.COM POLAR EXPORT
goe284
GOE 284 |  |  |  | Cl Max: | 2.21 | at alpha= | 20 | deg
JavaFoil+Calcfoil stall+Eppler ext transition |  |  |  | L/D Max: | 91.509 | at alpha= | 5 | deg
Re: | 7000000 |  |  | Cd Min: | 0.01094 | at alpha= | -1 | deg
Mach: | 0 |  |  | Cl=0 at alpha= | -4.379 | deg
|  |  |  | @ Cl=0.1, Cd= | 0.011682
|  |  |  | @ Cl=0.4, Cd= | 0.011121
|  |  |  | @ Cl=0.6, Cd= | 0.011681
alpha (deg) | Cl | Cd | Cm | Cl/Cd
-20 | -1.047 | 0.13051 | -0.042 | -8.024
-19.5 | -1.04 | 0.12461 | -0.042 | -8.346
-19 | -1.031 | 0.12056 | -0.043 | -8.548
-18.5 | -1.021 | 0.1144 | -0.043 | -8.921
-18 | -1.011 | 0.1066 | -0.045 | -9.488
-17.5 | -0.997 | 0.10153 | -0.045 | -9.821
-17 | -0.982 | 0.09611 | -0.046 | -10.222
-16.5 | -0.965 | 0.09051 | -0.047 | -10.662
-16 | -0.944 | 0.08783 | -0.047 | -10.749
-15.5 | -0.925 | 0.08065 | -0.048 | -11.472
-15 | -0.909 | 0.07095 | -0.051 | -12.813
-14.5 | -0.88 | 0.0692 | -0.051 | -12.715
-14 | -0.855 | 0.06403 | -0.052 | -13.351
-13.5 | -0.828 | 0.0587 | -0.053 | -14.099
-13 | -0.8 | 0.05307 | -0.055 | -15.072
-12.5 | -0.804 | 0.03191 | -0.062 | -25.206
-12 | -0.745 | 0.03924 | -0.059 | -18.991
-11.5 | -0.74 | 0.02448 | -0.065 | -30.246
-11 | -0.728 | 0.01694 | -0.07 | -42.984
-10.5 | -0.683 | 0.0169 | -0.07 | -40.392
-10 | -0.641 | 0.0158 | -0.072 | -40.55
-9.5 | -0.592 | 0.01347 | -0.073 | -43.973
-9 | -0.539 | 0.01366 | -0.074 | -39.498
-8.5 | -0.485 | 0.01338 | -0.075 | -36.251
-8 | -0.429 | 0.01318 | -0.075 | -32.578
-7.5 | -0.372 | 0.01389 | -0.076 | -26.821
-7 | -0.315 | 0.01282 | -0.077 | -24.563
-6.5 | -0.256 | 0.0126 | -0.077 | -20.337
-6 | -0.197 | 0.012 | -0.078 | -16.395
-5.5 | -0.137 | 0.01231 | -0.079 | -11.111
-5 | -0.076 | 0.01137 | -0.08 | -6.692
-4.5 | -0.015 | 0.01128 | -0.08 | -1.329
-4 | 0.047 | 0.01176 | -0.081 | 3.954
-3.5 | 0.108 | 0.01167 | -0.082 | 9.277
-3 | 0.17 | 0.01217 | -0.083 | 13.987
-2.5 | 0.232 | 0.01162 | -0.083 | 19.992
-2 | 0.294 | 0.01154 | -0.084 | 25.51
-1.5 | 0.357 | 0.01153 | -0.085 | 30.94
-1 | 0.419 | 0.01094 | -0.086 | 38.277
-0.5 | 0.48 | 0.01118 | -0.087 | 42.977
0 | 0.546 | 0.01142 | -0.087 | 47.78
0.5 | 0.608 | 0.01172 | -0.088 | 51.833
1 | 0.67 | 0.0129 | -0.089 | 51.883
1.5 | 0.731 | 0.01206 | -0.09 | 60.628
2 | 0.793 | 0.01222 | -0.09 | 64.918
2.5 | 0.855 | 0.01238 | -0.091 | 69.026
3 | 0.916 | 0.01378 | -0.092 | 66.454
3.5 | 0.977 | 0.01339 | -0.093 | 72.97
4 | 1.038 | 0.01377 | -0.094 | 75.362
4.5 | 1.099 | 0.01398 | -0.094 | 78.604
5 | 1.159 | 0.01267 | -0.095 | 91.509
5.5 | 1.22 | 0.01441 | -0.096 | 84.64
6 | 1.28 | 0.01457 | -0.097 | 87.853
6.5 | 1.339 | 0.015 | -0.097 | 89.276
7 | 1.399 | 0.01713 | -0.098 | 81.674
7.5 | 1.458 | 0.01754 | -0.099 | 83.158
8 | 1.497 | 0.01815 | -0.098 | 82.5
8.5 | 1.544 | 0.01876 | -0.098 | 82.28
9 | 1.597 | 0.01933 | -0.099 | 82.654
9.5 | 1.638 | 0.02233 | -0.099 | 73.354
10 | 1.687 | 0.02294 | -0.099 | 73.546
10.5 | 1.734 | 0.02387 | -0.1 | 72.628
11 | 1.777 | 0.02519 | -0.1 | 70.537
11.5 | 1.819 | 0.02621 | -0.101 | 69.407
12 | 1.861 | 0.02733 | -0.101 | 68.076
12.5 | 1.899 | 0.02849 | -0.102 | 66.672
13 | 1.936 | 0.02974 | -0.102 | 65.107
13.5 | 1.967 | 0.03183 | -0.102 | 61.796
14 | 2.002 | 0.03288 | -0.103 | 60.883
14.5 | 2.032 | 0.03456 | -0.103 | 58.803
15 | 2.059 | 0.03646 | -0.103 | 56.459
15.5 | 2.084 | 0.03839 | -0.104 | 54.3
16 | 2.105 | 0.04081 | -0.104 | 51.579
16.5 | 2.126 | 0.0435 | -0.104 | 48.872
17 | 2.146 | 0.04544 | -0.105 | 47.221
17.5 | 2.161 | 0.04858 | -0.105 | 44.47
18 | 2.174 | 0.05131 | -0.105 | 42.372
18.5 | 2.186 | 0.05405 | -0.105 | 40.433
19 | 2.197 | 0.0556 | -0.106 | 39.522
19.5 | 2.205 | 0.05869 | -0.106 | 37.577
20 | 2.21 | 0.06217 | -0.106 | 35.542

## 90. Re 7M Mach 0.00 (2)
BIGFOIL.COM POLAR EXPORT
goe284
GOE 284 |  |  |  | Cl Max: | 1.8141 | at alpha= | 16.5 | deg
XFOIL ncrit=9 |  |  |  | L/D Max: | 169.137 | at alpha= | 7.5 | deg
Re: | 7000000 |  |  | Cd Min: | 0.09188 | at alpha= | 20 | deg
Mach: | 0 |  |  | Cl=0 at alpha= | -4.1811 | deg
|  |  |  | @ Cl=0.1, Cd= | 0.0066389
|  |  |  | @ Cl=0.4, Cd= | 0.0064123
|  |  |  | @ Cl=0.6, Cd= | 0.0064151
alpha (deg) | Cl | Cd | Cm | Cl/Cd
-20 | -1.6709 | 0.02321 | -0.0983 | -71.9905
-19.5 | -1.6624 | 0.02139 | -0.0931 | -77.7186
-19 | -1.633 | 0.01999 | -0.0903 | -81.6908
-18.5 | -1.5952 | 0.01883 | -0.0882 | -84.7159
-18 | -1.553 | 0.01782 | -0.0866 | -87.1493
-17.5 | -1.508 | 0.01694 | -0.0852 | -89.0201
-17 | -1.4606 | 0.01615 | -0.0841 | -90.4396
-16.5 | -1.4114 | 0.01544 | -0.0831 | -91.4119
-16 | -1.3609 | 0.01479 | -0.0823 | -92.0149
-15.5 | -1.3091 | 0.01423 | -0.0816 | -91.9958
-15 | -1.2562 | 0.01373 | -0.081 | -91.4931
-14.5 | -1.2025 | 0.01328 | -0.0806 | -90.5497
-14 | -1.1481 | 0.01285 | -0.0802 | -89.3463
-13.5 | -1.0931 | 0.01244 | -0.0799 | -87.8698
-13 | -1.0376 | 0.01201 | -0.0797 | -86.3947
-12.5 | -0.9823 | 0.01149 | -0.0794 | -85.4917
-12 | -0.926 | 0.01104 | -0.0793 | -83.8768
-11.5 | -0.8691 | 0.01065 | -0.0792 | -81.6056
-11 | -0.8115 | 0.0103 | -0.0792 | -78.7864
-10.5 | -0.7534 | 0.00998 | -0.0793 | -75.491
-10 | -0.695 | 0.00969 | -0.0795 | -71.7234
-9.5 | -0.6361 | 0.00941 | -0.0797 | -67.5983
-9 | -0.577 | 0.00916 | -0.0799 | -62.9913
-8.5 | -0.518 | 0.00884 | -0.0802 | -58.5973
-8 | -0.4586 | 0.00855 | -0.0805 | -53.6374
-7.5 | -0.3988 | 0.00832 | -0.0809 | -47.9327
-7 | -0.3389 | 0.00813 | -0.0813 | -41.6851
-6.5 | -0.279 | 0.00787 | -0.0817 | -35.4511
-6 | -0.2191 | 0.00756 | -0.0822 | -28.9815
-5.5 | -0.1603 | 0.00703 | -0.0826 | -22.8023
-5 | -0.0998 | 0.0069 | -0.0832 | -14.4638
-4.5 | -0.0389 | 0.00681 | -0.0838 | -5.7122
-4 | 0.0221 | 0.0067 | -0.0844 | 3.2985
-3.5 | 0.0831 | 0.00665 | -0.0851 | 12.4962
-3 | 0.144 | 0.00661 | -0.0858 | 21.7852
-2.5 | 0.2051 | 0.00652 | -0.0865 | 31.4571
-2 | 0.2663 | 0.00647 | -0.0873 | 41.1592
-1.5 | 0.3274 | 0.00644 | -0.088 | 50.8385
-1 | 0.3882 | 0.00642 | -0.0888 | 60.4673
-0.5 | 0.4492 | 0.00638 | -0.0896 | 70.4075
0 | 0.5102 | 0.00637 | -0.0904 | 80.0942
0.5 | 0.5706 | 0.00642 | -0.0911 | 88.8785
1 | 0.6312 | 0.00641 | -0.0919 | 98.4711
1.5 | 0.6903 | 0.0066 | -0.0926 | 104.5909
2 | 0.7482 | 0.00689 | -0.093 | 108.5922
2.5 | 0.8053 | 0.00722 | -0.0934 | 111.5374
3 | 0.8631 | 0.00738 | -0.0939 | 116.9512
3.5 | 0.9214 | 0.0074 | -0.0946 | 124.5135
4 | 0.9794 | 0.0075 | -0.0952 | 130.5867
4.5 | 1.0369 | 0.00755 | -0.0957 | 137.3377
5 | 1.0942 | 0.00742 | -0.0964 | 147.4663
5.5 | 1.1497 | 0.00726 | -0.0967 | 158.3609
6 | 1.2014 | 0.00722 | -0.0959 | 166.3989
6.5 | 1.2608 | 0.00749 | -0.0969 | 168.3311
7 | 1.3161 | 0.00782 | -0.0972 | 168.2992
7.5 | 1.3717 | 0.00811 | -0.0974 | 169.1369
8 | 1.4257 | 0.00847 | -0.0975 | 168.3235
8.5 | 1.4801 | 0.00878 | -0.0976 | 168.5763
9 | 1.5307 | 0.00927 | -0.0972 | 165.1241
10 | 1.5905 | 0.01205 | -0.0897 | 131.9917
10.5 | 1.6226 | 0.01282 | -0.0861 | 126.5679
11 | 1.6593 | 0.01359 | -0.0837 | 122.0971
11.5 | 1.6931 | 0.01459 | -0.0812 | 116.0452
12 | 1.7289 | 0.01559 | -0.0792 | 110.898
12.5 | 1.7592 | 0.01697 | -0.0768 | 103.6653
13 | 1.7886 | 0.01853 | -0.0747 | 96.5246
13.5 | 1.8086 | 0.02084 | -0.072 | 86.785
14 | 1.8117 | 0.02463 | -0.0685 | 73.5566
14.5 | 1.793 | 0.0307 | -0.0647 | 58.4039
15 | 1.7975 | 0.03521 | -0.063 | 51.0508
15.5 | 1.8057 | 0.03948 | -0.0617 | 45.7371
16 | 1.8083 | 0.04449 | -0.0606 | 40.6451
16.5 | 1.8141 | 0.04917 | -0.0597 | 36.8944
17 | 1.812 | 0.05486 | -0.059 | 33.0295
17.5 | 1.8087 | 0.06068 | -0.0583 | 29.8072
18 | 1.8081 | 0.06632 | -0.0579 | 27.2633
18.5 | 1.806 | 0.07214 | -0.0577 | 25.0347
19 | 1.8014 | 0.07836 | -0.0576 | 22.9888
19.5 | 1.7939 | 0.08497 | -0.0578 | 21.1122
20 | 1.7845 | 0.09188 | -0.0581 | 19.4221

## 91. Re 7M Mach 0.10 (1)
BIGFOIL.COM POLAR EXPORT
goe284
GOE 284 |  |  |  | Cl Max: | 2.19 | at alpha= | 20 | deg
JavaFoil+Calcfoil stall+Eppler ext transition |  |  |  | L/D Max: | 95.284 | at alpha= | 5.5 | deg
Re: | 7000000 |  |  | Cd Min: | 0.01096 | at alpha= | -1 | deg
Mach: | 0.1 |  |  | Cl=0 at alpha= | -4.379 | deg
|  |  |  | @ Cl=0.1, Cd= | 0.01168
|  |  |  | @ Cl=0.4, Cd= | 0.01116
|  |  |  | @ Cl=0.6, Cd= | 0.011639
alpha (deg) | Cl | Cd | Cm | Cl/Cd
-20 | -1.021 | 0.13257 | -0.042 | -7.702
-19.5 | -1.016 | 0.12604 | -0.042 | -8.063
-19 | -1.009 | 0.12216 | -0.043 | -8.263
-18.5 | -1.001 | 0.11554 | -0.043 | -8.667
-18 | -0.994 | 0.10915 | -0.044 | -9.102
-17.5 | -0.981 | 0.1044 | -0.045 | -9.4
-17 | -0.969 | 0.0983 | -0.046 | -9.853
-16.5 | -0.953 | 0.09252 | -0.046 | -10.3
-16 | -0.934 | 0.08978 | -0.047 | -10.4
-15.5 | -0.916 | 0.08255 | -0.048 | -11.101
-15 | -0.9 | 0.07327 | -0.05 | -12.29
-14.5 | -0.873 | 0.07126 | -0.05 | -12.255
-14 | -0.849 | 0.06579 | -0.052 | -12.901
-13.5 | -0.823 | 0.06037 | -0.053 | -13.634
-13 | -0.795 | 0.05551 | -0.054 | -14.314
-12.5 | -0.769 | 0.04785 | -0.057 | -16.072
-12 | -0.738 | 0.04283 | -0.058 | -17.234
-11.5 | -0.728 | 0.02873 | -0.064 | -25.33
-11 | -0.726 | 0.01751 | -0.069 | -41.444
-10.5 | -0.681 | 0.01741 | -0.07 | -39.106
-10 | -0.64 | 0.01603 | -0.072 | -39.939
-9.5 | -0.594 | 0.01348 | -0.073 | -44.058
-9 | -0.541 | 0.01373 | -0.074 | -39.395
-8.5 | -0.487 | 0.01341 | -0.075 | -36.293
-8 | -0.431 | 0.01316 | -0.076 | -32.74
-7.5 | -0.374 | 0.01399 | -0.076 | -26.72
-7 | -0.316 | 0.01373 | -0.077 | -23.013
-6.5 | -0.257 | 0.01269 | -0.078 | -20.281
-6 | -0.198 | 0.01209 | -0.079 | -16.353
-5.5 | -0.137 | 0.01189 | -0.079 | -11.549
-5 | -0.076 | 0.01136 | -0.08 | -6.729
-4.5 | -0.015 | 0.01127 | -0.081 | -1.336
-4 | 0.047 | 0.01174 | -0.082 | 3.981
-3.5 | 0.109 | 0.01167 | -0.082 | 9.324
-3 | 0.171 | 0.01227 | -0.083 | 13.944
-2.5 | 0.233 | 0.01216 | -0.084 | 19.19
-2 | 0.296 | 0.01153 | -0.085 | 25.665
-1.5 | 0.358 | 0.01156 | -0.085 | 31.008
-1 | 0.421 | 0.01096 | -0.086 | 38.373
-0.5 | 0.483 | 0.0112 | -0.087 | 43.091
0 | 0.548 | 0.01135 | -0.088 | 48.311
0.5 | 0.611 | 0.0117 | -0.089 | 52.168
1 | 0.673 | 0.01294 | -0.089 | 51.981
1.5 | 0.735 | 0.01209 | -0.09 | 60.774
2 | 0.797 | 0.01225 | -0.091 | 65.059
2.5 | 0.859 | 0.01242 | -0.092 | 69.168
3 | 0.92 | 0.0138 | -0.092 | 66.679
3.5 | 0.982 | 0.01341 | -0.093 | 73.198
4 | 1.043 | 0.01377 | -0.094 | 75.757
4.5 | 1.104 | 0.01398 | -0.095 | 78.966
5 | 1.165 | 0.01269 | -0.096 | 91.824
5.5 | 1.225 | 0.01286 | -0.096 | 95.284
6 | 1.286 | 0.01465 | -0.097 | 87.779
6.5 | 1.346 | 0.01507 | -0.098 | 89.298
7 | 1.406 | 0.01721 | -0.099 | 81.66
7.5 | 1.465 | 0.01768 | -0.1 | 82.849
8 | 1.499 | 0.01838 | -0.099 | 81.546
8.5 | 1.55 | 0.01893 | -0.099 | 81.867
9 | 1.604 | 0.01952 | -0.099 | 82.178
9.5 | 1.644 | 0.0226 | -0.099 | 72.742
10 | 1.693 | 0.02323 | -0.1 | 72.872
10.5 | 1.738 | 0.02446 | -0.1 | 71.057
11 | 1.782 | 0.0255 | -0.101 | 69.877
11.5 | 1.825 | 0.02663 | -0.101 | 68.515
12 | 1.865 | 0.0278 | -0.102 | 67.091
12.5 | 1.903 | 0.02897 | -0.102 | 65.684
13 | 1.936 | 0.03088 | -0.102 | 62.688
13.5 | 1.969 | 0.03245 | -0.103 | 60.699
14 | 2 | 0.03415 | -0.103 | 58.561
14.5 | 2.032 | 0.03539 | -0.103 | 57.404
15 | 2.059 | 0.03727 | -0.104 | 55.23
15.5 | 2.08 | 0.03987 | -0.104 | 52.173
16 | 2.102 | 0.04175 | -0.104 | 50.362
16.5 | 2.121 | 0.04446 | -0.104 | 47.695
17 | 2.139 | 0.04643 | -0.105 | 46.067
17.5 | 2.153 | 0.04933 | -0.105 | 43.651
18 | 2.164 | 0.0526 | -0.105 | 41.132
18.5 | 2.173 | 0.05543 | -0.106 | 39.201
19 | 2.184 | 0.0573 | -0.106 | 38.111
19.5 | 2.188 | 0.06071 | -0.106 | 36.045
20 | 2.19 | 0.06395 | -0.106 | 34.246

## 92. Re 7M Mach 0.10 (2)
BIGFOIL.COM POLAR EXPORT
goe284
GOE 284 |  |  |  | Cl Max: | 1.8085 | at alpha= | 13.5 | deg
XFOIL ncrit=9 |  |  |  | L/D Max: | 169.033 | at alpha= | 7.5 | deg
Re: | 7000000 |  |  | Cd Min: | 0.07574 | at alpha= | 18.5 | deg
Mach: | 0.1 |  |  | Cl=0 at alpha= | -4.1797 | deg
|  |  |  | @ Cl=0.1, Cd= | 0.0066492
|  |  |  | @ Cl=0.4, Cd= | 0.0064241
|  |  |  | @ Cl=0.6, Cd= | 0.00643
alpha (deg) | Cl | Cd | Cm | Cl/Cd
-20 | -1.642 | 0.02683 | -0.1038 | -61.2001
-19.5 | -1.644 | 0.02354 | -0.1008 | -69.8386
-19 | -1.6343 | 0.02156 | -0.0958 | -75.8024
-18.5 | -1.603 | 0.02004 | -0.093 | -79.99
-18 | -1.564 | 0.01881 | -0.0909 | -83.1473
-17.5 | -1.5206 | 0.01775 | -0.0891 | -85.6676
-17 | -1.4741 | 0.01684 | -0.0876 | -87.5356
-16.5 | -1.4252 | 0.01602 | -0.0863 | -88.9638
-16 | -1.3745 | 0.0153 | -0.0852 | -89.8366
-15.5 | -1.3224 | 0.01466 | -0.0843 | -90.2046
-15 | -1.2691 | 0.01411 | -0.0836 | -89.9433
-14.5 | -1.215 | 0.0136 | -0.0829 | -89.3382
-14 | -1.16 | 0.01313 | -0.0824 | -88.3473
-13.5 | -1.1043 | 0.01269 | -0.0819 | -87.0213
-13 | -1.0479 | 0.01226 | -0.0815 | -85.4731
-12.5 | -0.9917 | 0.01175 | -0.0812 | -84.4
-12 | -0.9351 | 0.01124 | -0.0809 | -83.194
-11.5 | -0.8775 | 0.01081 | -0.0807 | -81.1748
-11 | -0.8194 | 0.01043 | -0.0806 | -78.5618
-10.5 | -0.7607 | 0.01008 | -0.0806 | -75.4663
-10 | -0.7016 | 0.00978 | -0.0806 | -71.7382
-9.5 | -0.6421 | 0.00949 | -0.0808 | -67.6607
-9 | -0.5824 | 0.00923 | -0.0809 | -63.0986
-8.5 | -0.5227 | 0.00891 | -0.0811 | -58.6644
-8 | -0.4627 | 0.00861 | -0.0814 | -53.7398
-7.5 | -0.4024 | 0.00837 | -0.0817 | -48.0765
-7 | -0.3419 | 0.00818 | -0.0821 | -41.7971
-6.5 | -0.2814 | 0.00791 | -0.0825 | -35.5752
-6 | -0.2209 | 0.00763 | -0.0829 | -28.9515
-5.5 | -0.1618 | 0.00705 | -0.0832 | -22.9504
-5 | -0.1008 | 0.00691 | -0.0838 | -14.5876
-4.5 | -0.0394 | 0.00683 | -0.0844 | -5.7687
-4 | 0.0221 | 0.00671 | -0.085 | 3.2936
-3.5 | 0.0835 | 0.00666 | -0.0857 | 12.5375
-3 | 0.1449 | 0.00662 | -0.0863 | 21.8882
-2.5 | 0.2065 | 0.00653 | -0.0871 | 31.6233
-2 | 0.2681 | 0.00647 | -0.0878 | 41.4374
-1.5 | 0.3296 | 0.00645 | -0.0885 | 51.1008
-1 | 0.3909 | 0.00643 | -0.0893 | 60.7932
-0.5 | 0.4523 | 0.00639 | -0.0901 | 70.7825
0 | 0.5137 | 0.00638 | -0.0909 | 80.5172
0.5 | 0.5746 | 0.00643 | -0.0916 | 89.3624
1 | 0.6356 | 0.00643 | -0.0924 | 98.8491
1.5 | 0.695 | 0.00662 | -0.093 | 104.9849
2 | 0.7532 | 0.00692 | -0.0935 | 108.8439
2.5 | 0.8107 | 0.00725 | -0.0939 | 111.8207
3 | 0.8688 | 0.00743 | -0.0944 | 116.9314
3.5 | 0.9276 | 0.00744 | -0.095 | 124.6774
4 | 0.9861 | 0.00754 | -0.0956 | 130.7825
5 | 1.1015 | 0.00748 | -0.0968 | 147.2594
5.5 | 1.1576 | 0.00731 | -0.0971 | 158.3584
6 | 1.2094 | 0.00728 | -0.0962 | 166.1264
6.5 | 1.2694 | 0.00754 | -0.0972 | 168.3554
7 | 1.3249 | 0.0079 | -0.0973 | 167.7089
7.5 | 1.381 | 0.00817 | -0.0976 | 169.033
8 | 1.4351 | 0.00856 | -0.0976 | 167.6519
8.5 | 1.49 | 0.00886 | -0.0977 | 168.1716
9 | 1.5408 | 0.00937 | -0.0971 | 164.4397
9.5 | 1.5654 | 0.01116 | -0.0924 | 140.2688
10 | 1.5943 | 0.01225 | -0.0882 | 130.1469
10.5 | 1.6269 | 0.0131 | -0.0848 | 124.1908
11 | 1.6639 | 0.01394 | -0.0824 | 119.3615
11.5 | 1.6975 | 0.01503 | -0.0799 | 112.9408
12 | 1.7337 | 0.01609 | -0.0779 | 107.7502
12.5 | 1.7628 | 0.01764 | -0.0755 | 99.932
13 | 1.7913 | 0.01936 | -0.0733 | 92.5258
13.5 | 1.8085 | 0.02202 | -0.0705 | 82.1299
14 | 1.8068 | 0.02639 | -0.067 | 68.4653
14.5 | 1.7873 | 0.03276 | -0.0635 | 54.5574
15 | 1.7914 | 0.03744 | -0.062 | 47.8472
15.5 | 1.7974 | 0.04204 | -0.0607 | 42.7545
16 | 1.7987 | 0.04727 | -0.0596 | 38.0516
16.5 | 1.8027 | 0.05224 | -0.0588 | 34.508
17 | 1.8015 | 0.05785 | -0.058 | 31.1409
17.5 | 1.7951 | 0.06414 | -0.0574 | 27.9872
18 | 1.7943 | 0.06987 | -0.0571 | 25.6805
18.5 | 1.7925 | 0.07574 | -0.0569 | 23.6665

## 93. Re 7M Mach 0.25 (1)
BIGFOIL.COM POLAR EXPORT
goe284
GOE 284 |  |  |  | Cl Max: | 2.085 | at alpha= | 17.5 | deg
JavaFoil+Calcfoil stall+Eppler ext transition |  |  |  | L/D Max: | 95.803 | at alpha= | 5.5 | deg
Re: | 7000000 |  |  | Cd Min: | 0.01121 | at alpha= | -0.5 | deg
Mach: | 0.25 |  |  | Cl=0 at alpha= | -4.381 | deg
|  |  |  | @ Cl=0.1, Cd= | 0.011651
|  |  |  | @ Cl=0.4, Cd= | 0.01165
|  |  |  | @ Cl=0.6, Cd= | 0.012012
alpha (deg) | Cl | Cd | Cm | Cl/Cd
-20 | -0.793 | 0.14779 | -0.041 | -5.369
-19.5 | -0.812 | 0.14166 | -0.041 | -5.729
-19 | -0.828 | 0.13423 | -0.042 | -6.166
-18.5 | -0.84 | 0.12602 | -0.043 | -6.666
-18 | -0.849 | 0.11995 | -0.043 | -7.08
-17.5 | -0.856 | 0.11356 | -0.044 | -7.537
-17 | -0.859 | 0.10749 | -0.045 | -7.988
-16.5 | -0.858 | 0.10229 | -0.046 | -8.384
-16 | -0.853 | 0.09743 | -0.046 | -8.76
-15.5 | -0.846 | 0.09175 | -0.047 | -9.226
-15 | -0.839 | 0.08326 | -0.049 | -10.083
-14.5 | -0.821 | 0.08219 | -0.049 | -9.989
-14 | -0.805 | 0.07669 | -0.05 | -10.492
-13.5 | -0.785 | 0.07108 | -0.051 | -11.051
-13 | -0.764 | 0.06578 | -0.052 | -11.608
-12.5 | -0.741 | 0.0594 | -0.054 | -12.467
-12 | -0.725 | 0.0477 | -0.059 | -15.195
-11.5 | -0.684 | 0.04934 | -0.058 | -13.858
-11 | -0.685 | 0.02863 | -0.066 | -23.938
-10.5 | -0.642 | 0.02872 | -0.066 | -22.359
-10 | -0.624 | 0.01953 | -0.071 | -31.946
-9.5 | -0.591 | 0.01619 | -0.074 | -36.524
-9 | -0.549 | 0.01538 | -0.076 | -35.676
-8.5 | -0.495 | 0.0131 | -0.077 | -37.779
-8 | -0.439 | 0.01274 | -0.078 | -34.479
-7.5 | -0.382 | 0.01314 | -0.078 | -29.057
-7 | -0.323 | 0.01251 | -0.079 | -25.839
-6.5 | -0.263 | 0.01281 | -0.08 | -20.548
-6 | -0.202 | 0.01214 | -0.081 | -16.68
-5.5 | -0.141 | 0.01189 | -0.081 | -11.838
-5 | -0.078 | 0.01136 | -0.082 | -6.9
-4.5 | -0.015 | 0.01131 | -0.083 | -1.366
-4 | 0.048 | 0.01122 | -0.084 | 4.275
-3.5 | 0.112 | 0.01175 | -0.085 | 9.512
-3 | 0.176 | 0.01173 | -0.085 | 14.983
-2.5 | 0.24 | 0.01223 | -0.086 | 19.597
-2 | 0.304 | 0.01161 | -0.087 | 26.191
-1.5 | 0.368 | 0.01163 | -0.088 | 31.668
-1 | 0.432 | 0.01167 | -0.089 | 37.021
-0.5 | 0.496 | 0.01121 | -0.089 | 44.233
0 | 0.563 | 0.01233 | -0.09 | 45.686
0.5 | 0.627 | 0.01178 | -0.091 | 53.264
1 | 0.691 | 0.01306 | -0.092 | 52.921
1.5 | 0.755 | 0.01213 | -0.093 | 62.209
2 | 0.818 | 0.0123 | -0.093 | 66.556
2.5 | 0.882 | 0.01385 | -0.094 | 63.678
3 | 0.945 | 0.01407 | -0.095 | 67.164
3.5 | 1.008 | 0.01372 | -0.096 | 73.493
4 | 1.071 | 0.01411 | -0.097 | 75.894
4.5 | 1.133 | 0.01272 | -0.097 | 89.109
5 | 1.196 | 0.01286 | -0.098 | 92.966
5.5 | 1.258 | 0.01313 | -0.099 | 95.803
6 | 1.319 | 0.01502 | -0.1 | 87.801
6.5 | 1.381 | 0.01551 | -0.101 | 89.008
7 | 1.419 | 0.01807 | -0.1 | 78.504
7.5 | 1.472 | 0.01865 | -0.1 | 78.923
8 | 1.527 | 0.01924 | -0.101 | 79.371
8.5 | 1.583 | 0.01996 | -0.101 | 79.287
9 | 1.636 | 0.02064 | -0.102 | 79.294
9.5 | 1.676 | 0.0238 | -0.101 | 70.409
10 | 1.724 | 0.02491 | -0.102 | 69.203
10.5 | 1.767 | 0.02635 | -0.102 | 67.066
11 | 1.807 | 0.02778 | -0.103 | 65.052
11.5 | 1.847 | 0.02917 | -0.103 | 63.328
12 | 1.884 | 0.03056 | -0.103 | 61.629
12.5 | 1.92 | 0.0319 | -0.104 | 60.174
13 | 1.948 | 0.0343 | -0.104 | 56.791
13.5 | 1.976 | 0.03628 | -0.104 | 54.468
14 | 2.001 | 0.03842 | -0.105 | 52.071
14.5 | 2.026 | 0.03981 | -0.105 | 50.891
15 | 2.043 | 0.04269 | -0.105 | 47.851
15.5 | 2.059 | 0.04516 | -0.106 | 45.582
16 | 2.071 | 0.04778 | -0.106 | 43.34
16.5 | 2.078 | 0.05039 | -0.106 | 41.239
17 | 2.083 | 0.05338 | -0.106 | 39.017
17.5 | 2.085 | 0.05625 | -0.107 | 37.065
18 | 2.079 | 0.06072 | -0.107 | 34.242
18.5 | 2.074 | 0.06373 | -0.107 | 32.537
19 | 2.064 | 0.06768 | -0.107 | 30.498
19.5 | 2.05 | 0.07066 | -0.108 | 29.018
20 | 2.033 | 0.0743 | -0.108 | 27.361

## 94. Re 7M Mach 0.25 (2)
BIGFOIL.COM POLAR EXPORT
goe284
GOE 284 |  |  |  | Cl Max: | 1.8032 | at alpha= | 13.5 | deg
XFOIL ncrit=9 |  |  |  | L/D Max: | 167.069 | at alpha= | 6.5 | deg
Re: | 7000000 |  |  | Cd Min: | 0.15788 | at alpha= | -20 | deg
Mach: | 0.25 |  |  | Cl=0 at alpha= | -4.1706 | deg
|  |  |  | @ Cl=0.1, Cd= | 0.0067111
|  |  |  | @ Cl=0.4, Cd= | 0.0064918
|  |  |  | @ Cl=0.6, Cd= | 0.0064837
alpha (deg) | Cl | Cd | Cm | Cl/Cd
-20 | -0.8071 | 0.15788 | -0.0133 | -5.1121
-19.5 | -0.8035 | 0.15098 | -0.0173 | -5.3219
-19 | -0.807 | 0.1424 | -0.0225 | -5.6671
-18.5 | -0.8079 | 0.13431 | -0.0274 | -6.0152
-17.5 | -1.4866 | 0.0278 | -0.1152 | -53.4748
-17 | -1.4923 | 0.02393 | -0.1117 | -62.3611
-16.5 | -1.4707 | 0.02163 | -0.1074 | -67.9935
-16 | -1.4313 | 0.01984 | -0.1044 | -72.1421
-15.5 | -1.3843 | 0.01842 | -0.1018 | -75.152
-15 | -1.333 | 0.01726 | -0.0996 | -77.2306
-14.5 | -1.2792 | 0.01623 | -0.0976 | -78.817
-14 | -1.2231 | 0.01533 | -0.0958 | -79.7847
-13.5 | -1.1654 | 0.01452 | -0.0942 | -80.2617
-13 | -1.1063 | 0.01381 | -0.0928 | -80.1086
-12.5 | -1.0463 | 0.01316 | -0.0916 | -79.5061
-12 | -0.9854 | 0.01259 | -0.0905 | -78.2685
-11.5 | -0.9247 | 0.01195 | -0.0896 | -77.3808
-11 | -0.8637 | 0.0113 | -0.0887 | -76.4336
-10.5 | -0.8017 | 0.0108 | -0.088 | -74.2315
-10 | -0.7391 | 0.01034 | -0.0874 | -71.4797
-9.5 | -0.6762 | 0.00996 | -0.087 | -67.8916
-9 | -0.6129 | 0.00962 | -0.0867 | -63.711
-8.5 | -0.5494 | 0.00929 | -0.0865 | -59.1389
-8 | -0.486 | 0.00897 | -0.0864 | -54.1806
-7.5 | -0.4227 | 0.00865 | -0.0864 | -48.8671
-7 | -0.3591 | 0.00838 | -0.0864 | -42.852
-6.5 | -0.2952 | 0.00814 | -0.0866 | -36.2654
-6 | -0.2317 | 0.00785 | -0.0868 | -29.5159
-5 | -0.1065 | 0.00704 | -0.0873 | -15.1278
-4.5 | -0.0423 | 0.0069 | -0.0877 | -6.1304
-4 | 0.0219 | 0.00678 | -0.0883 | 3.2301
-3.5 | 0.0858 | 0.00672 | -0.0888 | 12.7679
-3 | 0.1499 | 0.00668 | -0.0894 | 22.4401
-2.5 | 0.2141 | 0.00658 | -0.0901 | 32.538
-2 | 0.2781 | 0.00652 | -0.0907 | 42.6534
-1.5 | 0.342 | 0.00651 | -0.0914 | 52.5346
-1 | 0.4058 | 0.00649 | -0.0922 | 62.527
-0.5 | 0.4697 | 0.00643 | -0.093 | 73.0482
0 | 0.5333 | 0.00644 | -0.0937 | 82.8106
0.5 | 0.5967 | 0.00648 | -0.0945 | 92.0833
1 | 0.6596 | 0.00655 | -0.0952 | 100.7023
1.5 | 0.7207 | 0.00679 | -0.0957 | 106.1414
2 | 0.7803 | 0.00717 | -0.0959 | 108.8285
3 | 0.901 | 0.00765 | -0.0967 | 117.7778
3.5 | 0.9615 | 0.00771 | -0.0972 | 124.7082
4 | 1.0222 | 0.00779 | -0.0977 | 131.2195
4.5 | 1.0827 | 0.00785 | -0.0982 | 137.9236
5 | 1.1417 | 0.00782 | -0.0985 | 145.9974
5.5 | 1.2006 | 0.0076 | -0.0988 | 157.9737
6.5 | 1.3165 | 0.00788 | -0.0984 | 167.0685
7 | 1.3737 | 0.00827 | -0.0982 | 166.1064
7.5 | 1.4313 | 0.00861 | -0.098 | 166.2369
8 | 1.4873 | 0.00902 | -0.0976 | 164.8891
8.5 | 1.5422 | 0.00944 | -0.097 | 163.3686
9 | 1.5907 | 0.01012 | -0.0954 | 157.1838
9.5 | 1.5804 | 0.01275 | -0.0845 | 123.9529
10 | 1.6149 | 0.01387 | -0.0812 | 116.4311
10.5 | 1.6519 | 0.01503 | -0.0786 | 109.9069
11 | 1.6865 | 0.01642 | -0.076 | 102.7101
11.5 | 1.7195 | 0.01806 | -0.0736 | 95.2104
12 | 1.7523 | 0.01985 | -0.0714 | 88.2771
12.5 | 1.7759 | 0.02243 | -0.069 | 79.1752
13 | 1.7972 | 0.02536 | -0.0668 | 70.8675
13.5 | 1.8032 | 0.0297 | -0.0642 | 60.7138
14 | 1.7664 | 0.03802 | -0.0607 | 46.4598
14.5 | 1.7493 | 0.04499 | -0.0586 | 38.882
15 | 1.7454 | 0.05087 | -0.0571 | 34.311
15.5 | 1.7407 | 0.05703 | -0.0561 | 30.5225
16 | 1.739 | 0.06291 | -0.0552 | 27.6427
16.5 | 1.7367 | 0.069 | -0.0545 | 25.1696
17 | 1.7303 | 0.07555 | -0.054 | 22.9027
17.5 | 1.7245 | 0.08222 | -0.0539 | 20.9742
18 | 1.72 | 0.08877 | -0.0539 | 19.3759
18.5 | 1.7136 | 0.09569 | -0.0542 | 17.9078

## 95. Re 7M Mach 0.50 (1)
BIGFOIL.COM POLAR EXPORT
goe284
GOE 284 |  |  |  | Cl Max: | 1.827 | at alpha= | 11 | deg
JavaFoil+Calcfoil stall+Eppler ext transition |  |  |  | L/D Max: | 90.99 | at alpha= | 4.5 | deg
Re: | 7000000 |  |  | Cd Min: | 0.01113 | at alpha= | -3.5 | deg
Mach: | 0.5 |  |  | Cl=0 at alpha= | -4.3786 | deg
|  |  |  | @ Cl=0.1, Cd= | 0.011421
|  |  |  | @ Cl=0.4, Cd= | 0.011855
|  |  |  | @ Cl=0.6, Cd= | 0.012895
alpha (deg) | Cl | Cd | Cm | Cl/Cd
-20 | -0.893 | 0.15681 | -0.044 | -5.697
-19.5 | -0.866 | 0.1533 | -0.044 | -5.646
-19 | -0.838 | 0.14872 | -0.045 | -5.634
-18.5 | -0.811 | 0.15452 | -0.045 | -5.248
-18 | -0.783 | 0.14527 | -0.046 | -5.391
-17.5 | -0.755 | 0.13938 | -0.046 | -5.417
-17 | -0.726 | 0.13365 | -0.046 | -5.435
-16.5 | -0.698 | 0.12326 | -0.046 | -5.665
-16 | -0.669 | 0.11892 | -0.046 | -5.628
-15.5 | -0.64 | 0.11572 | -0.046 | -5.535
-15 | -0.611 | 0.11075 | -0.046 | -5.521
-14.5 | -0.583 | 0.1087 | -0.046 | -5.363
-14 | -0.555 | 0.12724 | -0.047 | -4.359
-13.5 | -0.527 | 0.11377 | -0.048 | -4.631
-13 | -0.499 | 0.10377 | -0.048 | -4.805
-12.5 | -0.47 | 0.09779 | -0.048 | -4.805
-12 | -0.442 | 0.0927 | -0.05 | -4.769
-11.5 | -0.414 | 0.0849 | -0.051 | -4.878
-11 | -0.386 | 0.07975 | -0.052 | -4.835
-10.5 | -0.357 | 0.07259 | -0.053 | -4.92
-10 | -0.329 | 0.0675 | -0.054 | -4.869
-9.5 | -0.301 | 0.06153 | -0.056 | -4.888
-9 | -0.415 | 0.05419 | -0.059 | -7.653
-8.5 | -0.411 | 0.04777 | -0.063 | -8.596
-8 | -0.389 | 0.03902 | -0.068 | -9.957
-7.5 | -0.348 | 0.03575 | -0.07 | -9.73
-7 | -0.339 | 0.01549 | -0.087 | -21.897
-6.5 | -0.285 | 0.01272 | -0.089 | -22.374
-6 | -0.221 | 0.01261 | -0.09 | -17.52
-5.5 | -0.155 | 0.01229 | -0.091 | -12.59
-5 | -0.087 | 0.01201 | -0.092 | -7.209
-4.5 | -0.017 | 0.01181 | -0.093 | -1.449
-4 | 0.053 | 0.01199 | -0.094 | 4.444
-3.5 | 0.124 | 0.01113 | -0.094 | 11.167
-3 | 0.196 | 0.01188 | -0.095 | 16.484
-2.5 | 0.267 | 0.01193 | -0.096 | 22.412
-2 | 0.339 | 0.01183 | -0.097 | 28.668
-1.5 | 0.411 | 0.01186 | -0.098 | 34.653
-1 | 0.482 | 0.01208 | -0.099 | 39.905
-0.5 | 0.553 | 0.0125 | -0.1 | 44.237
0 | 0.628 | 0.01313 | -0.101 | 47.852
0.5 | 0.7 | 0.01348 | -0.102 | 51.911
1 | 0.771 | 0.01236 | -0.102 | 62.378
1.5 | 0.842 | 0.01256 | -0.103 | 66.996
2 | 0.912 | 0.01278 | -0.104 | 71.343
2.5 | 0.982 | 0.01499 | -0.105 | 65.537
3 | 1.052 | 0.01533 | -0.106 | 68.594
3.5 | 1.121 | 0.01365 | -0.107 | 82.152
4 | 1.19 | 0.01563 | -0.108 | 76.118
4.5 | 1.258 | 0.01383 | -0.109 | 90.99
5 | 1.303 | 0.01695 | -0.108 | 76.874
5.5 | 1.365 | 0.0173 | -0.108 | 78.889
6 | 1.415 | 0.0208 | -0.108 | 68.015
6.5 | 1.476 | 0.02163 | -0.108 | 68.211
7 | 1.534 | 0.0228 | -0.109 | 67.27
7.5 | 1.592 | 0.02386 | -0.11 | 66.744
8 | 1.649 | 0.02473 | -0.11 | 66.704
8.5 | 1.7 | 0.02673 | -0.11 | 63.615
9 | 1.741 | 0.03195 | -0.11 | 54.484
9.5 | 1.772 | 0.03507 | -0.11 | 50.519
10 | 1.8 | 0.03776 | -0.11 | 47.667
10.5 | 1.819 | 0.04058 | -0.11 | 44.816
11 | 1.827 | 0.0437 | -0.11 | 41.809
11.5 | 1.819 | 0.0469 | -0.11 | 38.778
12 | 1.78 | 0.05106 | -0.11 | 34.853
12.5 | 1.69 | 0.05524 | -0.11 | 30.599
13 | 1.303 | 0.06493 | -0.11 | 20.067
13.5 | 1.149 | 0.07145 | -0.11 | 16.088
14 | 1.177 | 0.07642 | -0.11 | 15.399
14.5 | 1.199 | 0.08699 | -0.109 | 13.782
15 | 1.223 | 0.10052 | -0.109 | 12.167
15.5 | 1.257 | 0.09049 | -0.11 | 13.888
16 | 1.288 | 0.09434 | -0.111 | 13.653

## 96. Re 7M Mach 0.50 (2)
BIGFOIL.COM POLAR EXPORT
goe284
GOE 284 |  |  |  | Cl Max: | 1.6635 | at alpha= | 13.5 | deg
XFOIL ncrit=9 |  |  |  | L/D Max: | 151.266 | at alpha= | 6 | deg
Re: | 7000000 |  |  | Cd Min: | 0.16396 | at alpha= | 18.5 | deg
Mach: | 0.5 |  |  | Cl=0 at alpha= | -4.1264 | deg
|  |  |  | @ Cl=0.1, Cd= | 0.0070622
|  |  |  | @ Cl=0.4, Cd= | 0.0067695
|  |  |  | @ Cl=0.6, Cd= | 0.0067532
alpha (deg) | Cl | Cd | Cm | Cl/Cd
-14.5 | -0.5004 | 0.12906 | -0.0436 | -3.8773
-14 | -0.4995 | 0.12027 | -0.049 | -4.1532
-13.5 | -0.5006 | 0.11158 | -0.0543 | -4.4865
-13 | -0.4998 | 0.10334 | -0.0592 | -4.8365
-12.5 | -0.5101 | 0.09398 | -0.0654 | -5.4278
-12 | -0.5179 | 0.08519 | -0.0713 | -6.0794
-11.5 | -0.5354 | 0.0756 | -0.0782 | -7.082
-11 | -0.573 | 0.06416 | -0.0878 | -8.9308
-10.5 | -0.6544 | 0.04756 | -0.106 | -13.7595
-10 | -0.7643 | 0.02813 | -0.1259 | -27.1703
-9.5 | -0.7819 | 0.01949 | -0.1247 | -40.118
-9 | -0.7402 | 0.01525 | -0.1209 | -48.5377
-8.5 | -0.6743 | 0.01302 | -0.1172 | -51.7896
-8 | -0.6 | 0.01159 | -0.1141 | -51.7688
-7.5 | -0.5226 | 0.01061 | -0.1115 | -49.2554
-7 | -0.4441 | 0.0099 | -0.1094 | -44.8586
-6.5 | -0.3662 | 0.00927 | -0.1077 | -39.5038
-6 | -0.288 | 0.00882 | -0.1063 | -32.6531
-5.5 | -0.2098 | 0.00844 | -0.1053 | -24.8578
-5 | -0.1321 | 0.0081 | -0.1045 | -16.3086
-4.5 | -0.0553 | 0.00777 | -0.104 | -7.1171
-4 | 0.0187 | 0.00717 | -0.1035 | 2.6081
-3.5 | 0.0954 | 0.00707 | -0.1034 | 13.4936
-3 | 0.1719 | 0.00694 | -0.1036 | 24.7695
-2.5 | 0.248 | 0.00688 | -0.1038 | 36.0465
-2 | 0.3235 | 0.00684 | -0.1041 | 47.2953
-1.5 | 0.3991 | 0.00677 | -0.1045 | 58.9513
-1 | 0.4745 | 0.00673 | -0.1051 | 70.5052
-0.5 | 0.5493 | 0.00676 | -0.1056 | 81.2574
0 | 0.624 | 0.00675 | -0.1062 | 92.4444
0.5 | 0.6976 | 0.00685 | -0.1067 | 101.8394
1 | 0.7662 | 0.0073 | -0.1065 | 104.9589
1.5 | 0.8338 | 0.00778 | -0.1061 | 107.1722
2 | 0.903 | 0.00812 | -0.1059 | 111.2069
2.5 | 0.9732 | 0.00839 | -0.1058 | 115.9952
3 | 1.0423 | 0.0087 | -0.1054 | 119.8046
3.5 | 1.1112 | 0.00895 | -0.105 | 124.1564
4 | 1.1804 | 0.00906 | -0.1046 | 130.287
4.5 | 1.2471 | 0.00935 | -0.1036 | 133.3797
6 | 1.434 | 0.00948 | -0.0978 | 151.2658
6.5 | 1.4967 | 0.01 | -0.0957 | 149.67
7 | 1.5463 | 0.01083 | -0.0915 | 142.7793
7.5 | 1.6006 | 0.01172 | -0.0884 | 136.57
8 | 1.6456 | 0.01313 | -0.0844 | 125.3313
8.5 | 1.6606 | 0.01624 | -0.0784 | 102.2537
9 | 1.6047 | 0.02462 | -0.0706 | 65.1787
9.5 | 1.6188 | 0.02919 | -0.0677 | 55.4573
10 | 1.6292 | 0.03406 | -0.0648 | 47.8332
10.5 | 1.6409 | 0.03878 | -0.062 | 42.313
11 | 1.6443 | 0.04411 | -0.0591 | 37.2773
11.5 | 1.6438 | 0.04987 | -0.0565 | 32.9617
12 | 1.653 | 0.055 | -0.0542 | 30.0545
12.5 | 1.6612 | 0.06034 | -0.0522 | 27.5307
13 | 1.6602 | 0.06651 | -0.0504 | 24.9617
13.5 | 1.6635 | 0.0725 | -0.0489 | 22.9448
14 | 1.6513 | 0.07991 | -0.0478 | 20.6645
14.5 | 1.5878 | 0.09221 | -0.0483 | 17.2194
15 | 1.5353 | 0.10424 | -0.0497 | 14.7285
15.5 | 1.5132 | 0.11374 | -0.0512 | 13.304
16 | 1.5013 | 0.12244 | -0.0529 | 12.2615
16.5 | 1.4885 | 0.1315 | -0.0553 | 11.3194
17 | 1.4844 | 0.13989 | -0.0578 | 10.6112
17.5 | 1.4832 | 0.14807 | -0.0607 | 10.0169
18 | 1.4845 | 0.15617 | -0.0639 | 9.5057
18.5 | 1.49 | 0.16396 | -0.0672 | 9.0876

## 97. Re 8M Mach 0.00 (1)
BIGFOIL.COM POLAR EXPORT
goe284
GOE 284 |  |  |  | Cl Max: | 2.214 | at alpha= | 20 | deg
JavaFoil+Calcfoil stall+Eppler ext transition |  |  |  | L/D Max: | 91.981 | at alpha= | 5 | deg
Re: | 8000000 |  |  | Cd Min: | 0.01106 | at alpha= | -1 | deg
Mach: | 0 |  |  | Cl=0 at alpha= | -4.379 | deg
|  |  |  | @ Cl=0.1, Cd= | 0.011549
|  |  |  | @ Cl=0.4, Cd= | 0.011173
|  |  |  | @ Cl=0.6, Cd= | 0.012442
alpha (deg) | Cl | Cd | Cm | Cl/Cd
-20 | -1.048 | 0.1289 | -0.042 | -8.133
-19.5 | -1.041 | 0.12326 | -0.043 | -8.446
-19 | -1.03 | 0.11991 | -0.043 | -8.592
-18.5 | -1.022 | 0.11261 | -0.044 | -9.077
-18 | -1.013 | 0.10444 | -0.045 | -9.698
-17.5 | -0.999 | 0.1002 | -0.045 | -9.967
-17 | -0.984 | 0.09423 | -0.046 | -10.442
-16.5 | -0.967 | 0.08911 | -0.047 | -10.854
-16 | -0.95 | 0.08237 | -0.048 | -11.536
-15.5 | -0.936 | 0.07284 | -0.05 | -12.847
-15 | -0.912 | 0.06899 | -0.051 | -13.215
-14.5 | -0.883 | 0.06743 | -0.051 | -13.096
-14 | -0.857 | 0.06227 | -0.052 | -13.767
-13.5 | -0.829 | 0.05745 | -0.054 | -14.436
-13 | -0.806 | 0.04915 | -0.056 | -16.397
-12.5 | -0.811 | 0.02927 | -0.063 | -27.72
-12 | -0.754 | 0.03527 | -0.061 | -21.375
-11.5 | -0.747 | 0.02245 | -0.066 | -33.272
-11 | -0.731 | 0.01638 | -0.07 | -44.636
-10.5 | -0.685 | 0.016 | -0.071 | -42.819
-10 | -0.642 | 0.01498 | -0.072 | -42.868
-9.5 | -0.592 | 0.01373 | -0.073 | -43.162
-9 | -0.539 | 0.01352 | -0.074 | -39.885
-8.5 | -0.485 | 0.0132 | -0.075 | -36.745
-8 | -0.429 | 0.01298 | -0.075 | -33.077
-7.5 | -0.372 | 0.0131 | -0.076 | -28.421
-7 | -0.315 | 0.01265 | -0.077 | -24.886
-6.5 | -0.256 | 0.01255 | -0.077 | -20.412
-6 | -0.197 | 0.01183 | -0.078 | -16.636
-5.5 | -0.137 | 0.01167 | -0.079 | -11.721
-5 | -0.076 | 0.01123 | -0.08 | -6.778
-4.5 | -0.015 | 0.01115 | -0.08 | -1.345
-4 | 0.047 | 0.01161 | -0.081 | 4.006
-3.5 | 0.108 | 0.01154 | -0.082 | 9.386
-3 | 0.17 | 0.01151 | -0.083 | 14.797
-2.5 | 0.232 | 0.01147 | -0.083 | 20.241
-2 | 0.295 | 0.01143 | -0.084 | 25.765
-1.5 | 0.357 | 0.01143 | -0.085 | 31.21
-1 | 0.419 | 0.01106 | -0.086 | 37.848
-0.5 | 0.48 | 0.01208 | -0.087 | 39.76
0 | 0.546 | 0.01151 | -0.087 | 47.401
0.5 | 0.608 | 0.01258 | -0.088 | 48.313
1 | 0.67 | 0.01185 | -0.089 | 56.482
1.5 | 0.731 | 0.01204 | -0.09 | 60.729
2 | 0.793 | 0.0122 | -0.09 | 65.02
2.5 | 0.855 | 0.01346 | -0.091 | 63.508
3 | 0.916 | 0.01366 | -0.092 | 67.062
3.5 | 0.977 | 0.01389 | -0.093 | 70.354
4 | 1.038 | 0.01371 | -0.094 | 75.739
4.5 | 1.099 | 0.01249 | -0.094 | 87.962
5 | 1.159 | 0.0126 | -0.095 | 91.981
5.5 | 1.22 | 0.01437 | -0.096 | 84.851
6 | 1.28 | 0.01452 | -0.097 | 88.103
6.5 | 1.339 | 0.01654 | -0.097 | 81.001
7 | 1.399 | 0.01697 | -0.098 | 82.425
7.5 | 1.458 | 0.01726 | -0.099 | 84.468
8 | 1.517 | 0.01775 | -0.1 | 85.458
8.5 | 1.548 | 0.01851 | -0.099 | 83.643
9 | 1.599 | 0.01904 | -0.099 | 84.013
9.5 | 1.641 | 0.02173 | -0.099 | 75.5
10 | 1.689 | 0.02251 | -0.1 | 75.032
10.5 | 1.734 | 0.02361 | -0.1 | 73.433
11 | 1.778 | 0.02478 | -0.1 | 71.749
11.5 | 1.821 | 0.02572 | -0.101 | 70.826
12 | 1.862 | 0.02672 | -0.101 | 69.674
12.5 | 1.902 | 0.02784 | -0.102 | 68.31
13 | 1.936 | 0.0296 | -0.102 | 65.415
13.5 | 1.971 | 0.03114 | -0.103 | 63.281
14 | 2.006 | 0.03207 | -0.103 | 62.546
14.5 | 2.035 | 0.03379 | -0.103 | 60.215
15 | 2.063 | 0.03553 | -0.104 | 58.051
15.5 | 2.086 | 0.03795 | -0.104 | 54.964
16 | 2.109 | 0.03979 | -0.104 | 52.996
16.5 | 2.13 | 0.04204 | -0.105 | 50.667
17 | 2.148 | 0.04417 | -0.105 | 48.645
17.5 | 2.165 | 0.04691 | -0.105 | 46.142
18 | 2.177 | 0.04985 | -0.105 | 43.675
18.5 | 2.188 | 0.05251 | -0.106 | 41.679
19 | 2.202 | 0.05417 | -0.106 | 40.643
19.5 | 2.208 | 0.05731 | -0.106 | 38.53
20 | 2.214 | 0.06057 | -0.107 | 36.554

## 98. Re 8M Mach 0.00 (2)
BIGFOIL.COM POLAR EXPORT
goe284
GOE 284 |  |  |  | Cl Max: | 1.8332 | at alpha= | 18 | deg
XFOIL ncrit=9 |  |  |  | L/D Max: | 172.321 | at alpha= | 7.5 | deg
Re: | 8000000 |  |  | Cd Min: | 0.08858 | at alpha= | 20 | deg
Mach: | 0 |  |  | Cl=0 at alpha= | -4.1798 | deg
|  |  |  | @ Cl=0.1, Cd= | 0.0064932
|  |  |  | @ Cl=0.4, Cd= | 0.0062706
|  |  |  | @ Cl=0.6, Cd= | 0.0063037
alpha (deg) | Cl | Cd | Cm | Cl/Cd
-19.5 | -1.6736 | 0.02086 | -0.092 | -80.2301
-19 | -1.6416 | 0.01943 | -0.0895 | -84.4879
-18.5 | -1.6036 | 0.01822 | -0.0874 | -88.0132
-18 | -1.5612 | 0.0172 | -0.0858 | -90.7674
-17.5 | -1.5155 | 0.01633 | -0.0845 | -92.8047
-17 | -1.4675 | 0.01555 | -0.0834 | -94.373
-16.5 | -1.4178 | 0.01487 | -0.0825 | -95.3463
-16 | -1.3666 | 0.01425 | -0.0817 | -95.9018
-15.5 | -1.3143 | 0.01372 | -0.0811 | -95.7945
-15 | -1.261 | 0.01326 | -0.0805 | -95.098
-14.5 | -1.2069 | 0.01282 | -0.0801 | -94.142
-14 | -1.1521 | 0.01241 | -0.0798 | -92.8364
-13.5 | -1.0966 | 0.01202 | -0.0795 | -91.2313
-13 | -1.0406 | 0.01165 | -0.0794 | -89.3219
-12.5 | -0.9841 | 0.01128 | -0.0792 | -87.2429
-12 | -0.9277 | 0.01084 | -0.0791 | -85.5812
-11.5 | -0.8707 | 0.01042 | -0.079 | -83.5605
-11 | -0.8131 | 0.01005 | -0.0791 | -80.9055
-10 | -0.6964 | 0.00943 | -0.0793 | -73.8494
-9.5 | -0.6375 | 0.00917 | -0.0795 | -69.5202
-9 | -0.5782 | 0.00893 | -0.0798 | -64.748
-8.5 | -0.5188 | 0.00866 | -0.0801 | -59.9076
-8 | -0.4593 | 0.00838 | -0.0804 | -54.8091
-7.5 | -0.3996 | 0.00815 | -0.0808 | -49.0307
-7 | -0.3395 | 0.00795 | -0.0812 | -42.7044
-6.5 | -0.2794 | 0.0077 | -0.0817 | -36.2857
-6 | -0.2192 | 0.00745 | -0.0822 | -29.4228
-5.5 | -0.1605 | 0.00692 | -0.0826 | -23.1936
-5 | -0.1001 | 0.00675 | -0.0831 | -14.8296
-4.5 | -0.039 | 0.00665 | -0.0838 | -5.8647
-4 | 0.0219 | 0.00655 | -0.0844 | 3.3435
-3.5 | 0.0828 | 0.00651 | -0.0851 | 12.7189
-3 | 0.1441 | 0.00645 | -0.0858 | 22.3411
-2.5 | 0.2052 | 0.00637 | -0.0865 | 32.2135
-2 | 0.2663 | 0.00632 | -0.0873 | 42.1361
-1.5 | 0.3274 | 0.00631 | -0.088 | 51.8859
-1 | 0.3885 | 0.00628 | -0.0888 | 61.8631
-0.5 | 0.4496 | 0.00623 | -0.0896 | 72.1669
0 | 0.5102 | 0.00626 | -0.0904 | 81.5016
0.5 | 0.5711 | 0.00627 | -0.0912 | 91.0845
1 | 0.6311 | 0.00634 | -0.092 | 99.5426
1.5 | 0.6896 | 0.0066 | -0.0925 | 104.4848
2 | 0.7475 | 0.00691 | -0.093 | 108.1766
2.5 | 0.8052 | 0.0072 | -0.0934 | 111.8333
3 | 0.8637 | 0.00733 | -0.094 | 117.8308
3.5 | 0.9218 | 0.00737 | -0.0946 | 125.0746
4 | 0.9804 | 0.00741 | -0.0953 | 132.3077
4.5 | 1.0382 | 0.0075 | -0.0959 | 138.4267
5 | 1.0953 | 0.00749 | -0.0965 | 146.235
5.5 | 1.1523 | 0.00726 | -0.0972 | 158.719
6 | 1.2068 | 0.00725 | -0.0972 | 166.4552
6.5 | 1.2581 | 0.00735 | -0.0962 | 171.1701
7 | 1.318 | 0.00767 | -0.0975 | 171.8383
7.5 | 1.3734 | 0.00797 | -0.0978 | 172.3212
8 | 1.4281 | 0.0083 | -0.0979 | 172.0602
8.5 | 1.4818 | 0.00866 | -0.098 | 171.1085
9 | 1.531 | 0.00925 | -0.0973 | 165.5135
9.5 | 1.5527 | 0.01122 | -0.0923 | 138.3868
10 | 1.5947 | 0.01186 | -0.0904 | 134.4604
10.5 | 1.632 | 0.01246 | -0.0877 | 130.9791
11 | 1.666 | 0.01328 | -0.0847 | 125.4518
11.5 | 1.7026 | 0.01412 | -0.0825 | 120.5807
12 | 1.7377 | 0.01511 | -0.0803 | 115.0033
12.5 | 1.7684 | 0.01643 | -0.0779 | 107.6324
13 | 1.794 | 0.01818 | -0.0752 | 98.6799
13.5 | 1.8096 | 0.02074 | -0.0721 | 87.2517
14 | 1.7956 | 0.02588 | -0.0674 | 69.3818
14.5 | 1.8014 | 0.02993 | -0.0651 | 60.1871
15 | 1.8122 | 0.03381 | -0.0636 | 53.5995
15.5 | 1.819 | 0.03822 | -0.0623 | 47.5929
16 | 1.8286 | 0.04243 | -0.0613 | 43.0969
16.5 | 1.8299 | 0.0476 | -0.0603 | 38.4433
17 | 1.8303 | 0.0529 | -0.0594 | 34.5992
17.5 | 1.8331 | 0.05801 | -0.0588 | 31.5997
18 | 1.8332 | 0.0635 | -0.0583 | 28.8693
18.5 | 1.83 | 0.06942 | -0.0579 | 26.3613
19 | 1.8233 | 0.07577 | -0.0577 | 24.0636
19.5 | 1.8167 | 0.08225 | -0.0578 | 22.0875
20 | 1.8114 | 0.08858 | -0.0581 | 20.4493

## 99. Re 8M Mach 0.10 (1)
BIGFOIL.COM POLAR EXPORT
goe284
GOE 284 |  |  |  | Cl Max: | 2.194 | at alpha= | 20 | deg
JavaFoil+Calcfoil stall+Eppler ext transition |  |  |  | L/D Max: | 92.113 | at alpha= | 5 | deg
Re: | 8000000 |  |  | Cd Min: | 0.01109 | at alpha= | -1 | deg
Mach: | 0.1 |  |  | Cl=0 at alpha= | -4.379 | deg
|  |  |  | @ Cl=0.1, Cd= | 0.011607
|  |  |  | @ Cl=0.4, Cd= | 0.011223
|  |  |  | @ Cl=0.6, Cd= | 0.012423
alpha (deg) | Cl | Cd | Cm | Cl/Cd
-20 | -1.022 | 0.13108 | -0.042 | -7.796
-19.5 | -1.017 | 0.12563 | -0.043 | -8.099
-19 | -1.01 | 0.12077 | -0.043 | -8.365
-18.5 | -1.002 | 0.11453 | -0.043 | -8.75
-18 | -0.995 | 0.10694 | -0.045 | -9.304
-17.5 | -0.983 | 0.10255 | -0.045 | -9.584
-17 | -0.969 | 0.09682 | -0.046 | -10.011
-16.5 | -0.955 | 0.09112 | -0.047 | -10.482
-16 | -0.939 | 0.0849 | -0.048 | -11.055
-15.5 | -0.926 | 0.07509 | -0.05 | -12.336
-15 | -0.903 | 0.07128 | -0.051 | -12.668
-14.5 | -0.876 | 0.0696 | -0.051 | -12.582
-14 | -0.851 | 0.06394 | -0.052 | -13.313
-13.5 | -0.825 | 0.05909 | -0.053 | -13.96
-13 | -0.798 | 0.05269 | -0.055 | -15.155
-12.5 | -0.774 | 0.0448 | -0.058 | -17.284
-12 | -0.745 | 0.0392 | -0.06 | -19.01
-11.5 | -0.737 | 0.02535 | -0.065 | -29.092
-11 | -0.728 | 0.01698 | -0.07 | -42.883
-10.5 | -0.683 | 0.0164 | -0.071 | -41.652
-10 | -0.642 | 0.01515 | -0.072 | -42.393
-9.5 | -0.594 | 0.01388 | -0.073 | -42.805
-9 | -0.541 | 0.01354 | -0.074 | -39.959
-8.5 | -0.487 | 0.01329 | -0.075 | -36.629
-8 | -0.431 | 0.01297 | -0.076 | -33.244
-7.5 | -0.374 | 0.01321 | -0.076 | -28.312
-7 | -0.316 | 0.01263 | -0.077 | -25.039
-6.5 | -0.257 | 0.01205 | -0.078 | -21.351
-6 | -0.198 | 0.01187 | -0.079 | -16.648
-5.5 | -0.137 | 0.01176 | -0.079 | -11.685
-5 | -0.076 | 0.01125 | -0.08 | -6.799
-4.5 | -0.015 | 0.01121 | -0.081 | -1.344
-4 | 0.047 | 0.01165 | -0.082 | 4.011
-3.5 | 0.109 | 0.0116 | -0.082 | 9.38
-3 | 0.171 | 0.0115 | -0.083 | 14.882
-2.5 | 0.233 | 0.01143 | -0.084 | 20.424
-2 | 0.296 | 0.01142 | -0.085 | 25.915
-1.5 | 0.358 | 0.01149 | -0.085 | 31.212
-1 | 0.421 | 0.01109 | -0.086 | 37.948
-0.5 | 0.483 | 0.01123 | -0.087 | 42.995
0 | 0.548 | 0.01149 | -0.088 | 47.718
0.5 | 0.611 | 0.01262 | -0.089 | 48.401
1 | 0.673 | 0.01188 | -0.089 | 56.625
1.5 | 0.735 | 0.01198 | -0.09 | 61.35
2 | 0.797 | 0.01218 | -0.091 | 65.425
2.5 | 0.859 | 0.0135 | -0.092 | 63.599
3 | 0.92 | 0.01371 | -0.092 | 67.148
3.5 | 0.982 | 0.01395 | -0.093 | 70.388
4 | 1.043 | 0.01376 | -0.094 | 75.802
4.5 | 1.104 | 0.01253 | -0.095 | 88.099
5 | 1.165 | 0.01265 | -0.096 | 92.113
5.5 | 1.225 | 0.01442 | -0.096 | 84.995
6 | 1.286 | 0.01456 | -0.097 | 88.307
6.5 | 1.346 | 0.01663 | -0.098 | 80.94
7 | 1.406 | 0.01707 | -0.099 | 82.319
7.5 | 1.465 | 0.01751 | -0.1 | 83.669
8 | 1.508 | 0.01795 | -0.099 | 83.962
8.5 | 1.552 | 0.01861 | -0.099 | 83.408
9 | 1.606 | 0.01922 | -0.1 | 83.547
9.5 | 1.647 | 0.02198 | -0.1 | 74.913
10 | 1.695 | 0.0228 | -0.1 | 74.353
10.5 | 1.74 | 0.02394 | -0.1 | 72.666
11 | 1.784 | 0.02515 | -0.101 | 70.919
11.5 | 1.826 | 0.02605 | -0.101 | 70.082
12 | 1.867 | 0.02718 | -0.102 | 68.708
12.5 | 1.906 | 0.02832 | -0.102 | 67.296
13 | 1.939 | 0.03014 | -0.102 | 64.345
13.5 | 1.973 | 0.03175 | -0.103 | 62.155
14 | 2.004 | 0.0333 | -0.103 | 60.168
14.5 | 2.035 | 0.0345 | -0.104 | 58.996
15 | 2.062 | 0.03632 | -0.104 | 56.785
15.5 | 2.083 | 0.03875 | -0.104 | 53.762
16 | 2.106 | 0.04073 | -0.105 | 51.715
16.5 | 2.126 | 0.0431 | -0.105 | 49.328
17 | 2.143 | 0.04528 | -0.105 | 47.33
17.5 | 2.156 | 0.04812 | -0.105 | 44.803
18 | 2.168 | 0.05127 | -0.106 | 42.279
18.5 | 2.177 | 0.05402 | -0.106 | 40.302
19 | 2.188 | 0.05584 | -0.106 | 39.184
19.5 | 2.191 | 0.05895 | -0.106 | 37.166
20 | 2.194 | 0.0623 | -0.107 | 35.219

## 100. Re 8M Mach 0.10 (2)
BIGFOIL.COM POLAR EXPORT
goe284
GOE 284 |  |  |  | Cl Max: | 1.8197 | at alpha= | 16 | deg
XFOIL ncrit=9 |  |  |  | L/D Max: | 171.792 | at alpha= | 8 | deg
Re: | 8000000 |  |  | Cd Min: | 0.09314 | at alpha= | 20 | deg
Mach: | 0.1 |  |  | Cl=0 at alpha= | -4.1783 | deg
|  |  |  | @ Cl=0.1, Cd= | 0.0065038
|  |  |  | @ Cl=0.4, Cd= | 0.0062829
|  |  |  | @ Cl=0.6, Cd= | 0.0063131
alpha (deg) | Cl | Cd | Cm | Cl/Cd
-20 | -1.6848 | 0.02415 | -0.1025 | -69.764
-19.5 | -1.6682 | 0.02232 | -0.0989 | -74.7401
-19 | -1.6442 | 0.02101 | -0.0949 | -78.258
-18.5 | -1.6117 | 0.01948 | -0.0923 | -82.7361
-18 | -1.5725 | 0.01821 | -0.0901 | -86.3537
-17.5 | -1.5288 | 0.01712 | -0.0884 | -89.2991
-17 | -1.4816 | 0.01621 | -0.0869 | -91.4004
-16.5 | -1.4321 | 0.01542 | -0.0857 | -92.8729
-16 | -1.3808 | 0.01472 | -0.0847 | -93.8043
-15.5 | -1.3281 | 0.01412 | -0.0838 | -94.0581
-15 | -1.2743 | 0.01361 | -0.0831 | -93.6297
-14.5 | -1.2196 | 0.01313 | -0.0825 | -92.8865
-14 | -1.1642 | 0.01267 | -0.082 | -91.8863
-13.5 | -1.1081 | 0.01225 | -0.0815 | -90.4571
-13 | -1.0514 | 0.01184 | -0.0812 | -88.8007
-12.5 | -0.9941 | 0.01145 | -0.0809 | -86.821
-12 | -0.9367 | 0.01104 | -0.0807 | -84.846
-11.5 | -0.8792 | 0.01059 | -0.0805 | -83.0217
-11 | -0.821 | 0.01018 | -0.0804 | -80.6483
-10 | -0.7031 | 0.00951 | -0.0805 | -73.9327
-9.5 | -0.6435 | 0.00924 | -0.0806 | -69.6429
-9 | -0.5836 | 0.00898 | -0.0808 | -64.9889
-8.5 | -0.5235 | 0.00873 | -0.081 | -59.9656
-8 | -0.4635 | 0.00844 | -0.0813 | -54.9171
-7.5 | -0.4032 | 0.00819 | -0.0816 | -49.2308
-7 | -0.3426 | 0.00798 | -0.082 | -42.9323
-6.5 | -0.2818 | 0.00774 | -0.0824 | -36.4083
-6 | -0.2211 | 0.0075 | -0.0829 | -29.48
-5.5 | -0.162 | 0.00696 | -0.0832 | -23.2759
-5 | -0.1011 | 0.00677 | -0.0837 | -14.9335
-4.5 | -0.0395 | 0.00666 | -0.0844 | -5.9309
-4 | 0.0219 | 0.00656 | -0.085 | 3.3384
-3.5 | 0.0833 | 0.00652 | -0.0856 | 12.7761
-3 | 0.145 | 0.00646 | -0.0864 | 22.4458
-2.5 | 0.2066 | 0.00638 | -0.0871 | 32.3824
-2 | 0.2681 | 0.00633 | -0.0878 | 42.3539
-1.5 | 0.3296 | 0.00632 | -0.0886 | 52.1519
-1 | 0.3912 | 0.00629 | -0.0894 | 62.194
-0.5 | 0.4527 | 0.00624 | -0.0902 | 72.5481
0 | 0.5137 | 0.00627 | -0.0909 | 81.9298
0.5 | 0.575 | 0.00628 | -0.0917 | 91.5605
1 | 0.6355 | 0.00636 | -0.0925 | 99.9214
2 | 0.7524 | 0.00695 | -0.0934 | 108.259
2.5 | 0.8106 | 0.00722 | -0.0939 | 112.2715
3 | 0.8695 | 0.00736 | -0.0945 | 118.1386
3.5 | 0.9281 | 0.0074 | -0.0951 | 125.4189
4 | 0.987 | 0.00746 | -0.0957 | 132.3056
4.5 | 1.0453 | 0.00754 | -0.0963 | 138.634
5 | 1.1027 | 0.00754 | -0.0969 | 146.2467
5.5 | 1.1602 | 0.00731 | -0.0975 | 158.7141
6 | 1.215 | 0.0073 | -0.0974 | 166.4384
6.5 | 1.2667 | 0.00741 | -0.0965 | 170.9447
7 | 1.327 | 0.00773 | -0.0977 | 171.6688
7.5 | 1.3827 | 0.00805 | -0.0979 | 171.764
8 | 1.4379 | 0.00837 | -0.098 | 171.7921
8.5 | 1.4915 | 0.00876 | -0.0979 | 170.2626
9 | 1.5407 | 0.00937 | -0.0972 | 164.429
9.5 | 1.5601 | 0.01139 | -0.0916 | 136.971
10 | 1.6002 | 0.01206 | -0.0892 | 132.6866
10.5 | 1.6362 | 0.01271 | -0.0862 | 128.7333
11 | 1.6707 | 0.01361 | -0.0834 | 122.7553
11.5 | 1.7076 | 0.0145 | -0.0812 | 117.7655
12 | 1.7418 | 0.01563 | -0.0789 | 111.4395
12.5 | 1.7731 | 0.01701 | -0.0766 | 104.2387
13 | 1.7972 | 0.01896 | -0.0739 | 94.789
13.5 | 1.8084 | 0.022 | -0.0705 | 82.2
14 | 1.7926 | 0.02752 | -0.0661 | 65.1381
14.5 | 1.7969 | 0.03186 | -0.064 | 56.3999
15 | 1.8067 | 0.03599 | -0.0626 | 50.2001
15.5 | 1.8118 | 0.04066 | -0.0613 | 44.5598
16 | 1.8197 | 0.04516 | -0.0602 | 40.2945
16.5 | 1.8188 | 0.05062 | -0.0592 | 35.9305
17 | 1.8177 | 0.0562 | -0.0584 | 32.3434
17.5 | 1.8192 | 0.06152 | -0.0578 | 29.5709
18 | 1.8182 | 0.06724 | -0.0574 | 27.0405
18.5 | 1.8138 | 0.07333 | -0.0571 | 24.7348
19 | 1.8065 | 0.0799 | -0.057 | 22.6095
19.5 | 1.7982 | 0.08663 | -0.0572 | 20.7572
20 | 1.7927 | 0.09314 | -0.0576 | 19.2474

## 101. Re 8M Mach 0.25 (1)
BIGFOIL.COM POLAR EXPORT
goe284
GOE 284 |  |  |  | Cl Max: | 2.088 | at alpha= | 17 | deg
JavaFoil+Calcfoil stall+Eppler ext transition |  |  |  | L/D Max: | 89.542 | at alpha= | 4.5 | deg
Re: | 8000000 |  |  | Cd Min: | 0.01104 | at alpha= | -4 | deg
Mach: | 0.25 |  |  | Cl=0 at alpha= | -4.381 | deg
|  |  |  | @ Cl=0.1, Cd= | 0.011536
|  |  |  | @ Cl=0.4, Cd= | 0.011315
|  |  |  | @ Cl=0.6, Cd= | 0.012271
alpha (deg) | Cl | Cd | Cm | Cl/Cd
-20 | -0.795 | 0.14497 | -0.041 | -5.482
-19.5 | -0.812 | 0.13985 | -0.042 | -5.808
-19 | -0.828 | 0.13329 | -0.042 | -6.211
-18.5 | -0.841 | 0.12557 | -0.043 | -6.697
-18 | -0.85 | 0.11943 | -0.044 | -7.118
-17.5 | -0.856 | 0.11204 | -0.044 | -7.642
-17 | -0.859 | 0.10606 | -0.045 | -8.102
-16.5 | -0.857 | 0.10364 | -0.045 | -8.272
-16 | -0.854 | 0.0961 | -0.046 | -8.888
-15.5 | -0.85 | 0.0889 | -0.048 | -9.558
-15 | -0.841 | 0.08147 | -0.049 | -10.327
-14.5 | -0.823 | 0.08103 | -0.049 | -10.154
-14 | -0.806 | 0.07528 | -0.05 | -10.712
-13.5 | -0.787 | 0.07045 | -0.051 | -11.167
-13 | -0.766 | 0.06397 | -0.053 | -11.971
-12.5 | -0.742 | 0.05819 | -0.055 | -12.753
-12 | -0.73 | 0.04477 | -0.06 | -16.303
-11.5 | -0.686 | 0.04818 | -0.058 | -14.231
-11 | -0.694 | 0.02536 | -0.067 | -27.377
-10.5 | -0.649 | 0.02564 | -0.067 | -25.311
-10 | -0.631 | 0.01797 | -0.072 | -35.102
-9.5 | -0.594 | 0.01566 | -0.074 | -37.907
-9 | -0.549 | 0.01528 | -0.076 | -35.908
-8.5 | -0.495 | 0.01299 | -0.077 | -38.119
-8 | -0.439 | 0.0126 | -0.078 | -34.862
-7.5 | -0.382 | 0.01237 | -0.078 | -30.882
-7 | -0.323 | 0.01233 | -0.079 | -26.209
-6.5 | -0.263 | 0.01215 | -0.08 | -21.667
-6 | -0.202 | 0.01198 | -0.081 | -16.899
-5.5 | -0.141 | 0.0126 | -0.081 | -11.17
-5 | -0.078 | 0.01119 | -0.082 | -7.01
-4.5 | -0.015 | 0.01115 | -0.083 | -1.386
-4 | 0.048 | 0.01104 | -0.084 | 4.343
-3.5 | 0.112 | 0.01165 | -0.085 | 9.593
-3 | 0.176 | 0.01156 | -0.085 | 15.198
-2.5 | 0.24 | 0.01151 | -0.086 | 20.818
-2 | 0.304 | 0.01149 | -0.087 | 26.464
-1.5 | 0.368 | 0.01155 | -0.088 | 31.885
-1 | 0.432 | 0.01108 | -0.089 | 39
-0.5 | 0.496 | 0.01128 | -0.089 | 43.944
0 | 0.563 | 0.0116 | -0.09 | 48.539
0.5 | 0.627 | 0.01276 | -0.091 | 49.166
1 | 0.691 | 0.01194 | -0.092 | 57.881
1.5 | 0.755 | 0.01211 | -0.093 | 62.32
2 | 0.818 | 0.01226 | -0.093 | 66.75
2.5 | 0.882 | 0.01376 | -0.094 | 64.11
3 | 0.945 | 0.01397 | -0.095 | 67.638
3.5 | 1.008 | 0.01391 | -0.096 | 72.449
4 | 1.071 | 0.01405 | -0.097 | 76.231
4.5 | 1.133 | 0.01266 | -0.097 | 89.542
5 | 1.196 | 0.01459 | -0.098 | 81.933
5.5 | 1.258 | 0.01477 | -0.099 | 85.113
6 | 1.319 | 0.01496 | -0.1 | 88.18
6.5 | 1.381 | 0.01722 | -0.101 | 80.161
7 | 1.424 | 0.01781 | -0.1 | 79.951
7.5 | 1.473 | 0.01838 | -0.1 | 80.141
8 | 1.529 | 0.01903 | -0.101 | 80.327
8.5 | 1.584 | 0.01957 | -0.101 | 80.914
9 | 1.629 | 0.02283 | -0.101 | 71.349
9.5 | 1.678 | 0.02344 | -0.102 | 71.585
10 | 1.726 | 0.02437 | -0.102 | 70.809
10.5 | 1.769 | 0.02578 | -0.103 | 68.624
11 | 1.811 | 0.02723 | -0.103 | 66.501
11.5 | 1.852 | 0.02815 | -0.103 | 65.782
12 | 1.887 | 0.02986 | -0.104 | 63.202
12.5 | 1.923 | 0.03116 | -0.104 | 61.726
13 | 1.952 | 0.03358 | -0.104 | 58.126
13.5 | 1.98 | 0.03539 | -0.105 | 55.933
14 | 2.004 | 0.03747 | -0.105 | 53.492
14.5 | 2.027 | 0.03945 | -0.105 | 51.385
15 | 2.045 | 0.04154 | -0.106 | 49.241
15.5 | 2.061 | 0.04392 | -0.106 | 46.927
16 | 2.073 | 0.04645 | -0.106 | 44.636
16.5 | 2.082 | 0.04918 | -0.106 | 42.334
17 | 2.088 | 0.05177 | -0.107 | 40.338
17.5 | 2.088 | 0.05466 | -0.107 | 38.196
18 | 2.082 | 0.05898 | -0.107 | 35.297
18.5 | 2.076 | 0.06277 | -0.107 | 33.075
19 | 2.067 | 0.0662 | -0.108 | 31.218
19.5 | 2.053 | 0.06909 | -0.108 | 29.714
20 | 2.036 | 0.07323 | -0.109 | 27.798

## 102. Re 8M Mach 0.25 (2)
BIGFOIL.COM POLAR EXPORT
goe284
GOE 284 |  |  |  | Cl Max: | 1.8074 | at alpha= | 13 | deg
XFOIL ncrit=9 |  |  |  | L/D Max: | 170.595 | at alpha= | 7 | deg
Re: | 8000000 |  |  | Cd Min: | 0.15744 | at alpha= | -20 | deg
Mach: | 0.25 |  |  | Cl=0 at alpha= | -4.169 | deg
|  |  |  | @ Cl=0.1, Cd= | 0.0065544
|  |  |  | @ Cl=0.4, Cd= | 0.0063339
|  |  |  | @ Cl=0.6, Cd= | 0.0063551
alpha (deg) | Cl | Cd | Cm | Cl/Cd
-20 | -0.8149 | 0.15744 | -0.013 | -5.1759
-19.5 | -0.8095 | 0.15043 | -0.0173 | -5.3812
-19 | -0.8153 | 0.14127 | -0.0231 | -5.7712
-18.5 | -0.8191 | 0.13269 | -0.0284 | -6.173
-18 | -1.4848 | 0.03358 | -0.1123 | -44.2168
-17.5 | -1.5053 | 0.02656 | -0.1154 | -56.6755
-17 | -1.5086 | 0.02326 | -0.1105 | -64.8581
-16.5 | -1.4843 | 0.02072 | -0.1067 | -71.6361
-16 | -1.444 | 0.01889 | -0.1037 | -76.4426
-15.5 | -1.3957 | 0.01752 | -0.1012 | -79.6632
-15 | -1.3427 | 0.01644 | -0.099 | -81.6727
-14.5 | -1.2873 | 0.0155 | -0.0971 | -83.0516
-13.5 | -1.1712 | 0.01393 | -0.0938 | -84.0775
-13 | -1.1114 | 0.01326 | -0.0924 | -83.816
-12.5 | -1.0507 | 0.01265 | -0.0912 | -83.0593
-12 | -0.9893 | 0.0121 | -0.0902 | -81.7603
-11.5 | -0.9274 | 0.0116 | -0.0893 | -79.9483
-11 | -0.8654 | 0.01109 | -0.0885 | -78.0343
-10.5 | -0.8035 | 0.01054 | -0.0878 | -76.2334
-10 | -0.7409 | 0.01008 | -0.0873 | -73.502
-9 | -0.6143 | 0.00934 | -0.0866 | -65.7709
-8.5 | -0.5507 | 0.00903 | -0.0864 | -60.9856
-8 | -0.487 | 0.00877 | -0.0863 | -55.5302
-7.5 | -0.4235 | 0.00848 | -0.0863 | -49.941
-7 | -0.3598 | 0.00817 | -0.0864 | -44.0392
-6.5 | -0.2959 | 0.00793 | -0.0865 | -37.314
-6 | -0.2321 | 0.0077 | -0.0868 | -30.1429
-5.5 | -0.1686 | 0.00746 | -0.087 | -22.6005
-5 | -0.1067 | 0.00688 | -0.0873 | -15.5087
-4.5 | -0.0425 | 0.00672 | -0.0877 | -6.3244
-4 | 0.0217 | 0.00665 | -0.0882 | 3.2632
-3.5 | 0.0857 | 0.00657 | -0.0888 | 13.0441
-3 | 0.15 | 0.0065 | -0.0894 | 23.0769
-2.5 | 0.2142 | 0.00644 | -0.0901 | 33.2609
-2 | 0.2781 | 0.00639 | -0.0908 | 43.5211
-1.5 | 0.3421 | 0.00637 | -0.0915 | 53.7049
-1 | 0.4062 | 0.00633 | -0.0923 | 64.1706
-0.5 | 0.4701 | 0.00629 | -0.093 | 74.7377
0 | 0.5335 | 0.00633 | -0.0938 | 84.2812
0.5 | 0.5971 | 0.00635 | -0.0945 | 94.0315
1 | 0.6597 | 0.00646 | -0.0952 | 102.1207
2 | 0.78 | 0.00715 | -0.0959 | 109.0909
2.5 | 0.8404 | 0.00741 | -0.0963 | 113.4143
3 | 0.9015 | 0.00758 | -0.0968 | 118.9314
3.5 | 0.9628 | 0.0076 | -0.0974 | 126.6842
4 | 1.0233 | 0.0077 | -0.0979 | 132.8961
4.5 | 1.0837 | 0.00783 | -0.0983 | 138.4036
5.5 | 1.2027 | 0.00766 | -0.0991 | 157.0104
6 | 1.2606 | 0.00757 | -0.099 | 166.5258
6.5 | 1.3147 | 0.00778 | -0.098 | 168.9846
7 | 1.3767 | 0.00807 | -0.0987 | 170.5948
7.5 | 1.4332 | 0.00849 | -0.0984 | 168.8104
8 | 1.491 | 0.0088 | -0.0982 | 169.4318
8.5 | 1.5448 | 0.0093 | -0.0974 | 166.1075
9 | 1.5649 | 0.01119 | -0.0914 | 139.8481
9.5 | 1.5859 | 0.01251 | -0.0853 | 126.7706
10 | 1.6221 | 0.01353 | -0.0821 | 119.8891
10.5 | 1.661 | 0.01455 | -0.0797 | 114.1581
11 | 1.6949 | 0.01595 | -0.0769 | 106.2633
11.5 | 1.7319 | 0.01731 | -0.0748 | 100.052
12 | 1.7609 | 0.01928 | -0.0722 | 91.333
12.5 | 1.7898 | 0.02143 | -0.07 | 83.5184
13 | 1.8074 | 0.02456 | -0.0674 | 73.5912
13.5 | 1.7919 | 0.03059 | -0.0637 | 58.578
14 | 1.7628 | 0.03834 | -0.0606 | 45.9781
14.5 | 1.7614 | 0.04386 | -0.0589 | 40.1596
15 | 1.7603 | 0.04947 | -0.0575 | 35.5832
15.5 | 1.7617 | 0.05493 | -0.0564 | 32.0717
16 | 1.7578 | 0.06104 | -0.0555 | 28.7975
16.5 | 1.7522 | 0.06743 | -0.0547 | 25.9855
17 | 1.7477 | 0.07375 | -0.0542 | 23.6976
17.5 | 1.7454 | 0.07998 | -0.0539 | 21.823
18 | 1.7405 | 0.08653 | -0.0539 | 20.1144

## 103. Re 8M Mach 0.50 (1)
BIGFOIL.COM POLAR EXPORT
goe284
GOE 284 |  |  |  | Cl Max: | 1.832 | at alpha= | 11 | deg
JavaFoil+Calcfoil stall+Eppler ext transition |  |  |  | L/D Max: | 83.065 | at alpha= | 3.5 | deg
Re: | 8000000 |  |  | Cd Min: | 0.01099 | at alpha= | -2.5 | deg
Mach: | 0.5 |  |  | Cl=0 at alpha= | -4.3786 | deg
|  |  |  | @ Cl=0.1, Cd= | 0.011833
|  |  |  | @ Cl=0.4, Cd= | 0.011205
|  |  |  | @ Cl=0.6, Cd= | 0.012556
alpha (deg) | Cl | Cd | Cm | Cl/Cd
-20 | -0.893 | 0.15302 | -0.044 | -5.839
-19.5 | -0.866 | 0.14945 | -0.044 | -5.793
-19 | -0.838 | 0.14502 | -0.045 | -5.779
-18.5 | -0.811 | 0.15515 | -0.045 | -5.227
-18 | -0.783 | 0.1451 | -0.046 | -5.398
-17.5 | -0.755 | 0.13684 | -0.046 | -5.518
-17 | -0.727 | 0.13169 | -0.046 | -5.518
-16.5 | -0.699 | 0.12154 | -0.047 | -5.747
-16 | -0.67 | 0.11779 | -0.046 | -5.685
-15.5 | -0.641 | 0.11328 | -0.046 | -5.657
-15 | -0.612 | 0.10961 | -0.046 | -5.58
-14.5 | -0.583 | 0.10702 | -0.046 | -5.448
-14 | -0.555 | 0.12553 | -0.047 | -4.418
-13.5 | -0.527 | 0.11092 | -0.048 | -4.751
-13 | -0.499 | 0.10366 | -0.048 | -4.812
-12.5 | -0.47 | 0.09583 | -0.049 | -4.905
-12 | -0.442 | 0.09118 | -0.05 | -4.85
-11.5 | -0.414 | 0.08362 | -0.051 | -4.953
-11 | -0.386 | 0.07904 | -0.052 | -4.879
-10.5 | -0.357 | 0.07206 | -0.053 | -4.957
-10 | -0.329 | 0.06702 | -0.054 | -4.908
-9.5 | -0.301 | 0.06098 | -0.056 | -4.936
-9 | -0.415 | 0.05429 | -0.059 | -7.645
-8.5 | -0.412 | 0.04683 | -0.063 | -8.788
-8 | -0.384 | 0.04147 | -0.066 | -9.263
-7.5 | -0.352 | 0.0329 | -0.072 | -10.692
-7 | -0.335 | 0.01617 | -0.086 | -20.731
-6.5 | -0.285 | 0.01258 | -0.089 | -22.634
-6 | -0.221 | 0.01246 | -0.09 | -17.74
-5.5 | -0.155 | 0.01215 | -0.091 | -12.727
-5 | -0.087 | 0.01256 | -0.092 | -6.889
-4.5 | -0.017 | 0.01239 | -0.093 | -1.382
-4 | 0.053 | 0.01184 | -0.094 | 4.499
-3.5 | 0.124 | 0.01183 | -0.094 | 10.511
-3 | 0.196 | 0.01173 | -0.095 | 16.692
-2.5 | 0.267 | 0.01099 | -0.096 | 24.326
-2 | 0.339 | 0.0124 | -0.097 | 27.339
-1.5 | 0.411 | 0.01099 | -0.098 | 37.382
-1 | 0.482 | 0.01222 | -0.099 | 39.44
-0.5 | 0.553 | 0.01156 | -0.1 | 47.833
0 | 0.628 | 0.01315 | -0.101 | 47.78
0.5 | 0.7 | 0.01205 | -0.102 | 58.052
1 | 0.771 | 0.01227 | -0.103 | 62.834
1.5 | 0.842 | 0.01253 | -0.103 | 67.16
2 | 0.912 | 0.01448 | -0.104 | 62.981
2.5 | 0.982 | 0.01482 | -0.105 | 66.273
3 | 1.052 | 0.01516 | -0.106 | 69.374
3.5 | 1.121 | 0.0135 | -0.107 | 83.065
4 | 1.19 | 0.01555 | -0.108 | 76.537
4.5 | 1.258 | 0.01623 | -0.109 | 77.512
5 | 1.31 | 0.01664 | -0.108 | 78.697
5.5 | 1.366 | 0.01713 | -0.108 | 79.76
6 | 1.417 | 0.02062 | -0.108 | 68.724
6.5 | 1.478 | 0.02154 | -0.109 | 68.596
7 | 1.536 | 0.0224 | -0.109 | 68.566
7.5 | 1.593 | 0.02358 | -0.11 | 67.585
8 | 1.649 | 0.0249 | -0.11 | 66.229
8.5 | 1.692 | 0.02971 | -0.11 | 56.936
9 | 1.743 | 0.03126 | -0.11 | 55.76
9.5 | 1.774 | 0.03425 | -0.11 | 51.788
10 | 1.802 | 0.03688 | -0.11 | 48.859
10.5 | 1.822 | 0.03982 | -0.11 | 45.769
11 | 1.832 | 0.04224 | -0.111 | 43.361
11.5 | 1.821 | 0.04578 | -0.111 | 39.781
12 | 1.781 | 0.05059 | -0.11 | 35.201
12.5 | 1.692 | 0.05428 | -0.111 | 31.181
13 | 1.305 | 0.06369 | -0.11 | 20.485
13.5 | 1.15 | 0.0703 | -0.11 | 16.362
14 | 1.178 | 0.07511 | -0.11 | 15.688
14.5 | 1.201 | 0.08665 | -0.11 | 13.855
15 | 1.224 | 0.09681 | -0.109 | 12.643
15.5 | 1.258 | 0.08798 | -0.111 | 14.303
16 | 1.289 | 0.09032 | -0.111 | 14.269

## 104. Re 8M Mach 0.50 (2)
BIGFOIL.COM POLAR EXPORT
goe284
GOE 284 |  |  |  | Cl Max: | 1.6809 | at alpha= | 13 | deg
XFOIL ncrit=9 |  |  |  | L/D Max: | 154.882 | at alpha= | 6 | deg
Re: | 8000000 |  |  | Cd Min: | 0.15454 | at alpha= | 18 | deg
Mach: | 0.5 |  |  | Cl=0 at alpha= | -4.1252 | deg
|  |  |  | @ Cl=0.1, Cd= | 0.0068635
|  |  |  | @ Cl=0.4, Cd= | 0.0065899
|  |  |  | @ Cl=0.6, Cd= | 0.0066067
alpha (deg) | Cl | Cd | Cm | Cl/Cd
-14.5 | -0.5132 | 0.12728 | -0.045 | -4.0321
-14 | -0.5119 | 0.11862 | -0.0503 | -4.3155
-13.5 | -0.5121 | 0.11012 | -0.0555 | -4.6504
-13 | -0.5122 | 0.10185 | -0.0606 | -5.029
-12.5 | -0.5149 | 0.09343 | -0.0659 | -5.5111
-12 | -0.5268 | 0.0842 | -0.0722 | -6.2565
-11.5 | -0.5514 | 0.0739 | -0.0799 | -7.4614
-11 | -0.5999 | 0.06136 | -0.091 | -9.7767
-10.5 | -0.7132 | 0.0388 | -0.1211 | -18.3814
-10 | -0.7856 | 0.02632 | -0.1268 | -29.848
-9.5 | -0.794 | 0.0184 | -0.1247 | -43.1522
-9 | -0.7473 | 0.01454 | -0.1207 | -51.3961
-8.5 | -0.6789 | 0.01246 | -0.117 | -54.4864
-8 | -0.6034 | 0.01114 | -0.1139 | -54.1652
-7.5 | -0.5252 | 0.01023 | -0.1114 | -51.3392
-7 | -0.4462 | 0.00958 | -0.1093 | -46.5762
-6.5 | -0.3671 | 0.00909 | -0.1076 | -40.385
-6 | -0.2887 | 0.0086 | -0.1062 | -33.5698
-5.5 | -0.2103 | 0.00822 | -0.1052 | -25.5839
-5 | -0.1323 | 0.00793 | -0.1045 | -16.6835
-4.5 | -0.0554 | 0.00764 | -0.104 | -7.2513
-4 | 0.0185 | 0.00702 | -0.1035 | 2.6353
-3.5 | 0.0955 | 0.00687 | -0.1035 | 13.901
-3 | 0.1721 | 0.00676 | -0.1036 | 25.4586
-2.5 | 0.248 | 0.00672 | -0.1038 | 36.9048
-2 | 0.324 | 0.00668 | -0.1042 | 48.503
-1.5 | 0.3997 | 0.00659 | -0.1047 | 60.6525
-1 | 0.475 | 0.00657 | -0.1052 | 72.2983
-0.5 | 0.5499 | 0.0066 | -0.1057 | 83.3182
0 | 0.6247 | 0.00661 | -0.1063 | 94.5083
0.5 | 0.6971 | 0.00679 | -0.1066 | 102.6657
1.5 | 0.834 | 0.0077 | -0.1062 | 108.3117
2 | 0.9043 | 0.00798 | -0.1061 | 113.3208
2.5 | 0.9752 | 0.00823 | -0.1061 | 118.4933
3 | 1.0449 | 0.00851 | -0.1058 | 122.785
3.5 | 1.1139 | 0.0088 | -0.1054 | 126.5795
4 | 1.1831 | 0.00893 | -0.105 | 132.486
4.5 | 1.2517 | 0.00915 | -0.1043 | 136.7978
5 | 1.3194 | 0.00935 | -0.1034 | 141.1123
5.5 | 1.3847 | 0.0094 | -0.1022 | 147.3085
6 | 1.4497 | 0.00936 | -0.1006 | 154.8825
6.5 | 1.505 | 0.00977 | -0.097 | 154.043
7 | 1.5562 | 0.01049 | -0.0929 | 148.3508
7.5 | 1.6091 | 0.01138 | -0.0894 | 141.3972
8 | 1.656 | 0.01268 | -0.0855 | 130.5994
9 | 1.6156 | 0.02388 | -0.0711 | 67.6549
9.5 | 1.632 | 0.02829 | -0.0682 | 57.6882
10 | 1.6521 | 0.03248 | -0.0656 | 50.8651
10.5 | 1.6603 | 0.03743 | -0.0626 | 44.3575
11 | 1.6609 | 0.04298 | -0.0596 | 38.6436
11.5 | 1.6695 | 0.04802 | -0.057 | 34.7668
12 | 1.6771 | 0.05323 | -0.0546 | 31.5067
12.5 | 1.6781 | 0.0591 | -0.0525 | 28.3942
13 | 1.6809 | 0.06492 | -0.0506 | 25.8919
13.5 | 1.6744 | 0.07167 | -0.049 | 23.3626
14 | 1.6379 | 0.08114 | -0.0482 | 20.1861
14.5 | 1.5673 | 0.09422 | -0.0489 | 16.6345
15 | 1.5417 | 0.10369 | -0.0496 | 14.8684
15.5 | 1.5294 | 0.11212 | -0.0506 | 13.6407
16 | 1.5132 | 0.12125 | -0.0524 | 12.48
16.5 | 1.5065 | 0.12954 | -0.0544 | 11.6296
17 | 1.5006 | 0.13805 | -0.0569 | 10.87
17.5 | 1.4966 | 0.14653 | -0.0598 | 10.2136
18 | 1.498 | 0.15454 | -0.0629 | 9.6933

## 105. Re 10M Mach 0.00 (1)
BIGFOIL.COM POLAR EXPORT
goe284
GOE 284 |  |  |  | Cl Max: | 2.22 | at alpha= | 20 | deg
JavaFoil+Calcfoil stall+Eppler ext transition |  |  |  | L/D Max: | 88.912 | at alpha= | 8.5 | deg
Re: | 10000000 |  |  | Cd Min: | 0.01076 | at alpha= | -3 | deg
Mach: | 0 |  |  | Cl=0 at alpha= | -4.379 | deg
|  |  |  | @ Cl=0.1, Cd= | 0.01135
|  |  |  | @ Cl=0.4, Cd= | 0.011169
|  |  |  | @ Cl=0.6, Cd= | 0.011609
alpha (deg) | Cl | Cd | Cm | Cl/Cd
-20 | -1.047 | 0.12957 | -0.042 | -8.079
-19.5 | -1.044 | 0.11977 | -0.043 | -8.719
-19 | -1.033 | 0.11809 | -0.043 | -8.744
-18.5 | -1.025 | 0.10939 | -0.044 | -9.372
-18 | -1.016 | 0.10169 | -0.045 | -9.991
-17.5 | -1.002 | 0.09756 | -0.046 | -10.267
-17 | -0.986 | 0.09214 | -0.047 | -10.702
-16.5 | -0.97 | 0.08651 | -0.048 | -11.211
-16 | -0.954 | 0.07906 | -0.049 | -12.07
-15.5 | -0.94 | 0.0694 | -0.051 | -13.54
-15 | -0.915 | 0.06678 | -0.052 | -13.701
-14.5 | -0.886 | 0.06458 | -0.052 | -13.723
-14 | -0.861 | 0.05955 | -0.053 | -14.458
-13.5 | -0.838 | 0.05221 | -0.055 | -16.041
-13 | -0.814 | 0.04517 | -0.057 | -18.016
-12.5 | -0.826 | 0.0248 | -0.064 | -33.321
-12 | -0.767 | 0.03002 | -0.063 | -25.533
-11.5 | -0.762 | 0.01885 | -0.068 | -40.431
-11 | -0.735 | 0.01565 | -0.07 | -46.975
-10.5 | -0.688 | 0.0153 | -0.071 | -44.986
-10 | -0.644 | 0.01342 | -0.072 | -47.998
-9.5 | -0.592 | 0.01352 | -0.073 | -43.836
-9 | -0.539 | 0.01324 | -0.074 | -40.744
-8.5 | -0.485 | 0.01247 | -0.075 | -38.891
-8 | -0.429 | 0.01213 | -0.075 | -35.395
-7.5 | -0.373 | 0.01188 | -0.076 | -31.385
-7 | -0.315 | 0.01205 | -0.077 | -26.143
-6.5 | -0.256 | 0.01183 | -0.077 | -21.67
-6 | -0.197 | 0.01165 | -0.078 | -16.888
-5.5 | -0.137 | 0.01229 | -0.079 | -11.125
-5 | -0.076 | 0.01098 | -0.08 | -6.932
-4.5 | -0.015 | 0.01148 | -0.08 | -1.306
-4 | 0.047 | 0.01142 | -0.081 | 4.071
-3.5 | 0.108 | 0.01134 | -0.082 | 9.554
-3 | 0.17 | 0.01076 | -0.083 | 15.833
-2.5 | 0.232 | 0.01126 | -0.083 | 20.629
-2 | 0.295 | 0.01082 | -0.084 | 27.225
-1.5 | 0.357 | 0.01103 | -0.085 | 32.333
-1 | 0.419 | 0.01123 | -0.086 | 37.277
-0.5 | 0.48 | 0.0114 | -0.087 | 42.137
0 | 0.546 | 0.01147 | -0.087 | 47.564
0.5 | 0.608 | 0.01163 | -0.088 | 52.264
1 | 0.67 | 0.01176 | -0.089 | 56.919
1.5 | 0.731 | 0.01301 | -0.09 | 56.198
2 | 0.793 | 0.01315 | -0.09 | 60.298
2.5 | 0.855 | 0.01334 | -0.091 | 64.057
3 | 0.916 | 0.01231 | -0.092 | 74.39
3.5 | 0.977 | 0.0124 | -0.093 | 78.816
4 | 1.038 | 0.01235 | -0.094 | 84.034
4.5 | 1.099 | 0.01252 | -0.094 | 87.784
5 | 1.159 | 0.01411 | -0.095 | 82.154
5.5 | 1.22 | 0.01428 | -0.096 | 85.422
6 | 1.28 | 0.016 | -0.097 | 79.966
6.5 | 1.339 | 0.01629 | -0.097 | 82.204
7 | 1.399 | 0.01675 | -0.098 | 83.542
7.5 | 1.458 | 0.01699 | -0.099 | 85.814
8 | 1.517 | 0.01738 | -0.1 | 87.302
8.5 | 1.576 | 0.01772 | -0.101 | 88.912
9 | 1.594 | 0.02064 | -0.099 | 77.224
9.5 | 1.644 | 0.02121 | -0.099 | 77.519
10 | 1.691 | 0.02206 | -0.1 | 76.65
10.5 | 1.737 | 0.02296 | -0.1 | 75.659
11 | 1.783 | 0.02361 | -0.101 | 75.522
11.5 | 1.826 | 0.02481 | -0.101 | 73.579
12 | 1.866 | 0.02589 | -0.102 | 72.102
12.5 | 1.906 | 0.02683 | -0.102 | 71.07
13 | 1.942 | 0.0285 | -0.103 | 68.151
13.5 | 1.976 | 0.02981 | -0.103 | 66.267
14 | 2.011 | 0.03084 | -0.103 | 65.202
14.5 | 2.038 | 0.03283 | -0.104 | 62.088
15 | 2.066 | 0.03451 | -0.104 | 59.882
15.5 | 2.091 | 0.03622 | -0.104 | 57.731
16 | 2.114 | 0.03808 | -0.105 | 55.521
16.5 | 2.135 | 0.04016 | -0.105 | 53.165
17 | 2.154 | 0.0422 | -0.105 | 51.04
17.5 | 2.17 | 0.0448 | -0.105 | 48.445
18 | 2.184 | 0.04773 | -0.106 | 45.758
18.5 | 2.195 | 0.05052 | -0.106 | 43.457
19 | 2.207 | 0.05195 | -0.107 | 42.484
19.5 | 2.214 | 0.05467 | -0.107 | 40.498
20 | 2.22 | 0.05774 | -0.107 | 38.444

## 106. Re 10M Mach 0.00 (2)
BIGFOIL.COM POLAR EXPORT
goe284
GOE 284 |  |  |  | Cl Max: | 1.8672 | at alpha= | 17.5 | deg
XFOIL ncrit=9 |  |  |  | L/D Max: | 177.842 | at alpha= | 7.5 | deg
Re: | 10000000 |  |  | Cd Min: | 0.08467 | at alpha= | 20 | deg
Mach: | 0 |  |  | Cl=0 at alpha= | -4.1771 | deg
|  |  |  | @ Cl=0.1, Cd= | 0.0062359
|  |  |  | @ Cl=0.4, Cd= | 0.0060537
|  |  |  | @ Cl=0.6, Cd= | 0.0062376
alpha (deg) | Cl | Cd | Cm | Cl/Cd
-20 | -1.7398 | 0.02002 | -0.0916 | -86.9031
-19.5 | -1.7023 | 0.01901 | -0.0894 | -89.5476
-19 | -1.6606 | 0.01811 | -0.0877 | -91.6952
-18.5 | -1.6162 | 0.01731 | -0.0862 | -93.368
-18 | -1.5704 | 0.01651 | -0.0849 | -95.1181
-17.5 | -1.5245 | 0.0156 | -0.0836 | -97.7244
-17 | -1.4761 | 0.01482 | -0.0825 | -99.6019
-16.5 | -1.4259 | 0.01414 | -0.0816 | -100.8416
-16 | -1.3742 | 0.01356 | -0.0809 | -101.3422
-15.5 | -1.3214 | 0.01305 | -0.0804 | -101.2567
-14.5 | -1.213 | 0.01218 | -0.0795 | -99.5895
-14 | -1.1577 | 0.0118 | -0.0792 | -98.1102
-13.5 | -1.1018 | 0.01142 | -0.079 | -96.4799
-13 | -1.0453 | 0.01106 | -0.0789 | -94.5118
-12.5 | -0.9884 | 0.01072 | -0.0788 | -92.2015
-12 | -0.931 | 0.0104 | -0.0787 | -89.5192
-11.5 | -0.8731 | 0.01008 | -0.0788 | -86.6171
-11 | -0.8155 | 0.00972 | -0.0788 | -83.8992
-10.5 | -0.7572 | 0.00936 | -0.0789 | -80.8974
-10 | -0.6986 | 0.00906 | -0.0791 | -77.1082
-9.5 | -0.6395 | 0.00879 | -0.0793 | -72.7531
-9 | -0.5801 | 0.00854 | -0.0796 | -67.9274
-8 | -0.4605 | 0.00812 | -0.0803 | -56.7118
-7.5 | -0.4006 | 0.00787 | -0.0807 | -50.9022
-7 | -0.3405 | 0.00763 | -0.0811 | -44.6265
-6.5 | -0.2801 | 0.00745 | -0.0816 | -37.5973
-6 | -0.2198 | 0.00725 | -0.0821 | -30.3172
-5.5 | -0.1598 | 0.00696 | -0.0826 | -22.9598
-5 | -0.1003 | 0.00652 | -0.0831 | -15.3834
-4.5 | -0.0394 | 0.0064 | -0.0837 | -6.1562
-4 | 0.0216 | 0.00636 | -0.0844 | 3.3962
-3.5 | 0.0828 | 0.00625 | -0.0851 | 13.248
-3 | 0.144 | 0.0062 | -0.0858 | 23.2258
-2.5 | 0.2052 | 0.00617 | -0.0866 | 33.2577
-2 | 0.2663 | 0.00612 | -0.0873 | 43.5131
-1.5 | 0.3277 | 0.00607 | -0.0881 | 53.9868
-1 | 0.3889 | 0.00605 | -0.0889 | 64.281
-0.5 | 0.4496 | 0.00607 | -0.0897 | 74.0692
0 | 0.5107 | 0.00605 | -0.0905 | 84.4132
0.5 | 0.5711 | 0.00612 | -0.0913 | 93.317
1 | 0.6301 | 0.00636 | -0.0919 | 99.0723
1.5 | 0.6883 | 0.00665 | -0.0924 | 103.5038
2 | 0.7467 | 0.0069 | -0.0929 | 108.2174
2.5 | 0.8056 | 0.00707 | -0.0935 | 113.9463
3 | 0.8644 | 0.00722 | -0.0942 | 119.723
4 | 0.9818 | 0.00729 | -0.0956 | 134.6776
4.5 | 1.0396 | 0.00743 | -0.0961 | 139.9192
5 | 1.098 | 0.00744 | -0.0969 | 147.5806
5.5 | 1.1547 | 0.00735 | -0.0975 | 157.102
6 | 1.2117 | 0.00725 | -0.098 | 167.131
6.5 | 1.2658 | 0.00729 | -0.098 | 173.6351
7 | 1.3204 | 0.00744 | -0.0979 | 177.4731
7.5 | 1.3765 | 0.00774 | -0.0983 | 177.8424
8 | 1.4313 | 0.00808 | -0.0985 | 177.1411
8.5 | 1.4841 | 0.0085 | -0.0984 | 174.6
9 | 1.5117 | 0.01035 | -0.0943 | 146.058
9.5 | 1.5581 | 0.01095 | -0.0932 | 142.2922
10 | 1.6048 | 0.01142 | -0.0921 | 140.5254
10.5 | 1.6449 | 0.01203 | -0.0899 | 136.7332
11 | 1.681 | 0.01265 | -0.087 | 132.8854
11.5 | 1.7167 | 0.01345 | -0.0845 | 127.6357
12 | 1.7505 | 0.01444 | -0.082 | 121.2258
12.5 | 1.7793 | 0.0158 | -0.0792 | 112.6139
13 | 1.7979 | 0.0179 | -0.0757 | 100.4413
13.5 | 1.7922 | 0.02194 | -0.0706 | 81.6864
14 | 1.8045 | 0.02514 | -0.068 | 71.778
14.5 | 1.821 | 0.02825 | -0.0662 | 64.4602
15 | 1.8359 | 0.03162 | -0.0647 | 58.0614
15.5 | 1.8475 | 0.03551 | -0.0635 | 52.0276
16 | 1.8549 | 0.03984 | -0.0622 | 46.5587
16.5 | 1.8608 | 0.0445 | -0.0612 | 41.8157
17 | 1.8663 | 0.04917 | -0.0603 | 37.9561
17.5 | 1.8672 | 0.05444 | -0.0596 | 34.2983
18 | 1.8611 | 0.06053 | -0.0589 | 30.7467
18.5 | 1.8571 | 0.06649 | -0.0584 | 27.9305
19 | 1.8544 | 0.0723 | -0.0582 | 25.6487
19.5 | 1.8507 | 0.07836 | -0.0581 | 23.6179
20 | 1.845 | 0.08467 | -0.0582 | 21.7905

## 107. Re 10M Mach 0.10 (1)
BIGFOIL.COM POLAR EXPORT
goe284
GOE 284 |  |  |  | Cl Max: | 2.2 | at alpha= | 20 | deg
JavaFoil+Calcfoil stall+Eppler ext transition |  |  |  | L/D Max: | 88.436 | at alpha= | 8.5 | deg
Re: | 10000000 |  |  | Cd Min: | 0.01074 | at alpha= | -2.5 | deg
Mach: | 0.1 |  |  | Cl=0 at alpha= | -4.379 | deg
|  |  |  | @ Cl=0.1, Cd= | 0.011409
|  |  |  | @ Cl=0.4, Cd= | 0.011175
|  |  |  | @ Cl=0.6, Cd= | 0.011632
alpha (deg) | Cl | Cd | Cm | Cl/Cd
-20 | -1.022 | 0.13052 | -0.042 | -7.829
-19.5 | -1.019 | 0.1228 | -0.043 | -8.301
-19 | -1.011 | 0.12039 | -0.043 | -8.394
-18.5 | -1.004 | 0.11253 | -0.044 | -8.925
-18 | -0.998 | 0.10413 | -0.045 | -9.584
-17.5 | -0.986 | 0.09983 | -0.046 | -9.875
-17 | -0.972 | 0.09404 | -0.046 | -10.339
-16.5 | -0.957 | 0.08887 | -0.047 | -10.771
-16 | -0.943 | 0.08153 | -0.049 | -11.57
-15.5 | -0.93 | 0.07155 | -0.051 | -13
-15 | -0.907 | 0.06885 | -0.051 | -13.172
-14.5 | -0.879 | 0.06656 | -0.052 | -13.213
-14 | -0.855 | 0.0614 | -0.053 | -13.922
-13.5 | -0.828 | 0.0562 | -0.054 | -14.739
-13 | -0.806 | 0.04849 | -0.057 | -16.628
-12.5 | -0.784 | 0.04027 | -0.059 | -19.467
-12 | -0.756 | 0.03403 | -0.061 | -22.23
-11.5 | -0.755 | 0.02046 | -0.067 | -36.886
-11 | -0.733 | 0.01604 | -0.07 | -45.726
-10.5 | -0.687 | 0.01566 | -0.071 | -43.868
-10 | -0.645 | 0.01469 | -0.073 | -43.893
-9.5 | -0.594 | 0.01358 | -0.073 | -43.736
-9 | -0.541 | 0.01326 | -0.074 | -40.805
-8.5 | -0.487 | 0.01239 | -0.075 | -39.273
-8 | -0.431 | 0.01216 | -0.076 | -35.442
-7.5 | -0.374 | 0.01197 | -0.076 | -31.259
-7 | -0.316 | 0.01201 | -0.077 | -26.334
-6.5 | -0.257 | 0.01174 | -0.078 | -21.915
-6 | -0.198 | 0.01172 | -0.079 | -16.876
-5.5 | -0.137 | 0.01202 | -0.079 | -11.429
-5 | -0.076 | 0.01101 | -0.08 | -6.948
-4.5 | -0.015 | 0.01145 | -0.081 | -1.316
-4 | 0.047 | 0.01146 | -0.082 | 4.08
-3.5 | 0.109 | 0.0114 | -0.082 | 9.55
-3 | 0.171 | 0.01079 | -0.083 | 15.864
-2.5 | 0.234 | 0.01074 | -0.084 | 21.748
-2 | 0.296 | 0.01084 | -0.085 | 27.295
-1.5 | 0.359 | 0.01101 | -0.085 | 32.561
-1 | 0.421 | 0.01126 | -0.086 | 37.37
-0.5 | 0.483 | 0.01219 | -0.087 | 39.594
0 | 0.548 | 0.0115 | -0.088 | 47.688
0.5 | 0.611 | 0.01166 | -0.089 | 52.39
1 | 0.673 | 0.01179 | -0.089 | 57.051
1.5 | 0.735 | 0.01297 | -0.09 | 56.665
2 | 0.797 | 0.0132 | -0.091 | 60.392
2.5 | 0.859 | 0.01336 | -0.092 | 64.302
3 | 0.92 | 0.01235 | -0.092 | 74.547
3.5 | 0.982 | 0.01243 | -0.093 | 78.965
4 | 1.043 | 0.01236 | -0.094 | 84.373
4.5 | 1.104 | 0.01256 | -0.095 | 87.919
5 | 1.165 | 0.01414 | -0.096 | 82.409
5.5 | 1.225 | 0.01432 | -0.096 | 85.581
6 | 1.286 | 0.01611 | -0.097 | 79.79
6.5 | 1.346 | 0.0164 | -0.098 | 82.056
7 | 1.406 | 0.01684 | -0.099 | 83.454
7.5 | 1.465 | 0.01715 | -0.1 | 85.416
8 | 1.524 | 0.01754 | -0.1 | 86.9
8.5 | 1.583 | 0.0179 | -0.101 | 88.436
9 | 1.6 | 0.0208 | -0.099 | 76.93
9.5 | 1.65 | 0.02142 | -0.1 | 77.034
10 | 1.697 | 0.02234 | -0.1 | 75.97
10.5 | 1.743 | 0.02327 | -0.101 | 74.889
11 | 1.789 | 0.024 | -0.101 | 74.555
11.5 | 1.83 | 0.02513 | -0.101 | 72.821
12 | 1.871 | 0.02625 | -0.102 | 71.274
12.5 | 1.911 | 0.0273 | -0.103 | 70.009
13 | 1.945 | 0.02902 | -0.103 | 67.037
13.5 | 1.978 | 0.03039 | -0.103 | 65.101
14 | 2.01 | 0.03202 | -0.104 | 62.773
14.5 | 2.039 | 0.03353 | -0.104 | 60.818
15 | 2.065 | 0.0352 | -0.104 | 58.667
15.5 | 2.09 | 0.03706 | -0.105 | 56.382
16 | 2.112 | 0.03901 | -0.105 | 54.132
16.5 | 2.131 | 0.04119 | -0.105 | 51.743
17 | 2.148 | 0.04344 | -0.105 | 49.461
17.5 | 2.163 | 0.0461 | -0.106 | 46.913
18 | 2.173 | 0.04894 | -0.106 | 44.412
18.5 | 2.183 | 0.05182 | -0.106 | 42.121
19 | 2.194 | 0.05356 | -0.107 | 40.954
19.5 | 2.198 | 0.05641 | -0.107 | 38.966
20 | 2.2 | 0.0594 | -0.107 | 37.032

## 108. Re 10M Mach 0.10 (2)
BIGFOIL.COM POLAR EXPORT
goe284
GOE 284 |  |  |  | Cl Max: | 1.8548 | at alpha= | 17.5 | deg
XFOIL ncrit=9 |  |  |  | L/D Max: | 177.705 | at alpha= | 7.5 | deg
Re: | 10000000 |  |  | Cd Min: | 0.08831 | at alpha= | 20 | deg
Mach: | 0.1 |  |  | Cl=0 at alpha= | -4.1756 | deg
|  |  |  | @ Cl=0.1, Cd= | 0.0062464
|  |  |  | @ Cl=0.4, Cd= | 0.0060541
|  |  |  | @ Cl=0.6, Cd= | 0.006235
alpha (deg) | Cl | Cd | Cm | Cl/Cd
-20 | -1.7401 | 0.02133 | -0.0985 | -81.5799
-19.5 | -1.7134 | 0.0201 | -0.0947 | -85.2438
-19 | -1.674 | 0.01905 | -0.0925 | -87.874
-18.5 | -1.6309 | 0.01812 | -0.0906 | -90.0055
-18 | -1.5853 | 0.01726 | -0.089 | -91.8482
-17.5 | -1.5377 | 0.01644 | -0.0875 | -93.5341
-17 | -1.4904 | 0.01548 | -0.0861 | -96.2791
-16.5 | -1.4406 | 0.01468 | -0.0849 | -98.1335
-16 | -1.3888 | 0.01401 | -0.0839 | -99.1292
-15.5 | -1.3357 | 0.01343 | -0.0831 | -99.4564
-15 | -1.2814 | 0.01293 | -0.0824 | -99.1029
-14.5 | -1.2262 | 0.01246 | -0.0818 | -98.4109
-14 | -1.1702 | 0.01204 | -0.0814 | -97.1927
-13.5 | -1.1136 | 0.01162 | -0.081 | -95.8348
-13 | -1.0564 | 0.01123 | -0.0807 | -94.0695
-12.5 | -0.9987 | 0.01087 | -0.0805 | -91.8767
-12 | -0.9405 | 0.01053 | -0.0803 | -89.3162
-11.5 | -0.882 | 0.0102 | -0.0802 | -86.4706
-11 | -0.8234 | 0.00985 | -0.0802 | -83.5939
-10.5 | -0.7645 | 0.00947 | -0.0801 | -80.7286
-10 | -0.7053 | 0.00915 | -0.0802 | -77.082
-9.5 | -0.6456 | 0.00886 | -0.0804 | -72.8668
-9 | -0.5855 | 0.00859 | -0.0806 | -68.1607
-8.5 | -0.5252 | 0.00837 | -0.0808 | -62.7479
-8 | -0.4647 | 0.00817 | -0.0812 | -56.8788
-7.5 | -0.4042 | 0.00791 | -0.0815 | -51.0999
-7 | -0.3435 | 0.00767 | -0.0819 | -44.7849
-6.5 | -0.2826 | 0.00748 | -0.0823 | -37.7807
-6 | -0.2218 | 0.00728 | -0.0828 | -30.467
-5.5 | -0.1611 | 0.00703 | -0.0833 | -22.9161
-5 | -0.1013 | 0.00653 | -0.0837 | -15.513
-4.5 | -0.0399 | 0.00641 | -0.0843 | -6.2246
-4 | 0.0216 | 0.00637 | -0.085 | 3.3909
-3.5 | 0.0832 | 0.00626 | -0.0857 | 13.2907
-3 | 0.1449 | 0.00621 | -0.0864 | 23.3333
-2.5 | 0.2066 | 0.00618 | -0.0871 | 33.4304
-2 | 0.2681 | 0.00613 | -0.0878 | 43.7357
-1.5 | 0.3299 | 0.00607 | -0.0886 | 54.3493
-1 | 0.3916 | 0.00605 | -0.0894 | 64.7273
-0.5 | 0.4528 | 0.00608 | -0.0902 | 74.4737
0 | 0.5142 | 0.00606 | -0.091 | 84.8515
0.5 | 0.5751 | 0.00613 | -0.0918 | 93.8173
1 | 0.6344 | 0.00638 | -0.0924 | 99.4357
1.5 | 0.6928 | 0.00669 | -0.0928 | 103.5575
2 | 0.7518 | 0.00692 | -0.0934 | 108.6416
2.5 | 0.811 | 0.0071 | -0.094 | 114.2254
3 | 0.8703 | 0.00724 | -0.0946 | 120.2072
3.5 | 0.9295 | 0.00728 | -0.0953 | 127.6786
4 | 0.9885 | 0.00732 | -0.096 | 135.041
4.5 | 1.0467 | 0.00747 | -0.0965 | 140.1205
5 | 1.1054 | 0.00749 | -0.0972 | 147.5834
5.5 | 1.1626 | 0.00739 | -0.0978 | 157.3207
6 | 1.22 | 0.0073 | -0.0984 | 167.1233
6.5 | 1.2745 | 0.00734 | -0.0983 | 173.6376
7 | 1.3297 | 0.0075 | -0.0982 | 177.2933
7.5 | 1.3861 | 0.0078 | -0.0985 | 177.7051
8 | 1.4409 | 0.00816 | -0.0986 | 176.5809
8.5 | 1.4935 | 0.00863 | -0.0983 | 173.0591
9 | 1.5198 | 0.01051 | -0.0939 | 144.6051
9.5 | 1.5663 | 0.0111 | -0.0926 | 141.1081
10 | 1.6122 | 0.01159 | -0.0913 | 139.1027
10.5 | 1.6482 | 0.01225 | -0.0882 | 134.5469
11 | 1.6859 | 0.01293 | -0.0856 | 130.3867
11.5 | 1.7215 | 0.01382 | -0.0831 | 124.5658
12 | 1.756 | 0.01487 | -0.0807 | 118.0901
12.5 | 1.7839 | 0.01636 | -0.0779 | 109.0403
13 | 1.7999 | 0.01875 | -0.0742 | 95.9947
13.5 | 1.7902 | 0.02328 | -0.0691 | 76.8986
14 | 1.8036 | 0.02659 | -0.0668 | 67.83
14.5 | 1.8175 | 0.03004 | -0.065 | 60.5027
15 | 1.8318 | 0.03365 | -0.0636 | 54.4368
15.5 | 1.8409 | 0.03787 | -0.0623 | 48.611
16 | 1.847 | 0.04245 | -0.0611 | 43.51
16.5 | 1.8508 | 0.04739 | -0.0601 | 39.0547
17 | 1.8545 | 0.05236 | -0.0593 | 35.4183
17.5 | 1.8548 | 0.05774 | -0.0585 | 32.1233
18 | 1.8494 | 0.06384 | -0.0579 | 28.9693
18.5 | 1.8433 | 0.07012 | -0.0575 | 26.2878
19 | 1.8439 | 0.07563 | -0.0573 | 24.3805
19.5 | 1.8404 | 0.08173 | -0.0573 | 22.518
20 | 1.8329 | 0.08831 | -0.0575 | 20.7553

## 109. Re 10M Mach 0.25 (1)
BIGFOIL.COM POLAR EXPORT
goe284
GOE 284 |  |  |  | Cl Max: | 2.094 | at alpha= | 17.5 | deg
JavaFoil+Calcfoil stall+Eppler ext transition |  |  |  | L/D Max: | 96.992 | at alpha= | 5.5 | deg
Re: | 10000000 |  |  | Cd Min: | 0.01071 | at alpha= | -2.5 | deg
Mach: | 0.25 |  |  | Cl=0 at alpha= | -4.381 | deg
|  |  |  | @ Cl=0.1, Cd= | 0.011418
|  |  |  | @ Cl=0.4, Cd= | 0.011145
|  |  |  | @ Cl=0.6, Cd= | 0.011633
alpha (deg) | Cl | Cd | Cm | Cl/Cd
-20 | -0.796 | 0.14088 | -0.042 | -5.648
-19.5 | -0.813 | 0.13897 | -0.042 | -5.85
-19 | -0.828 | 0.13129 | -0.042 | -6.309
-18.5 | -0.842 | 0.1223 | -0.043 | -6.884
-18 | -0.851 | 0.11622 | -0.044 | -7.322
-17.5 | -0.857 | 0.11025 | -0.045 | -7.777
-17 | -0.86 | 0.10498 | -0.045 | -8.194
-16.5 | -0.858 | 0.10103 | -0.046 | -8.495
-16 | -0.854 | 0.09602 | -0.046 | -8.895
-15.5 | -0.852 | 0.08594 | -0.049 | -9.908
-15 | -0.843 | 0.07978 | -0.05 | -10.57
-14.5 | -0.826 | 0.07795 | -0.05 | -10.595
-14 | -0.809 | 0.07298 | -0.051 | -11.082
-13.5 | -0.79 | 0.06735 | -0.052 | -11.731
-13 | -0.769 | 0.06151 | -0.054 | -12.503
-12.5 | -0.746 | 0.0559 | -0.056 | -13.343
-12 | -0.737 | 0.04093 | -0.061 | -18.005
-11.5 | -0.713 | 0.03445 | -0.063 | -20.684
-11 | -0.706 | 0.02173 | -0.069 | -32.505
-10.5 | -0.662 | 0.02156 | -0.069 | -30.691
-10 | -0.636 | 0.01723 | -0.073 | -36.939
-9.5 | -0.597 | 0.01558 | -0.075 | -38.306
-9 | -0.549 | 0.01368 | -0.076 | -40.143
-8.5 | -0.495 | 0.01283 | -0.077 | -38.594
-8 | -0.439 | 0.01252 | -0.078 | -35.069
-7.5 | -0.382 | 0.01216 | -0.078 | -31.4
-7 | -0.323 | 0.01211 | -0.079 | -26.681
-6.5 | -0.263 | 0.01194 | -0.08 | -22.057
-6 | -0.202 | 0.01175 | -0.081 | -17.233
-5.5 | -0.141 | 0.01213 | -0.081 | -11.609
-5 | -0.078 | 0.01196 | -0.082 | -6.555
-4.5 | -0.015 | 0.0115 | -0.083 | -1.344
-4 | 0.048 | 0.01141 | -0.084 | 4.204
-3.5 | 0.112 | 0.01142 | -0.085 | 9.782
-3 | 0.176 | 0.01082 | -0.085 | 16.25
-2.5 | 0.24 | 0.01071 | -0.086 | 22.399
-2 | 0.304 | 0.01087 | -0.087 | 27.974
-1.5 | 0.368 | 0.01104 | -0.088 | 33.355
-1 | 0.432 | 0.01125 | -0.089 | 38.41
-0.5 | 0.496 | 0.01229 | -0.089 | 40.368
0 | 0.563 | 0.01154 | -0.09 | 48.822
0.5 | 0.627 | 0.0117 | -0.091 | 53.62
1 | 0.691 | 0.01184 | -0.092 | 58.358
1.5 | 0.755 | 0.01315 | -0.093 | 57.416
2 | 0.818 | 0.01339 | -0.093 | 61.143
2.5 | 0.882 | 0.01356 | -0.094 | 65.053
3 | 0.945 | 0.01243 | -0.095 | 76.049
3.5 | 1.008 | 0.0126 | -0.096 | 80.008
4 | 1.071 | 0.01255 | -0.097 | 85.353
4.5 | 1.133 | 0.01419 | -0.097 | 79.877
5 | 1.196 | 0.01446 | -0.098 | 82.699
5.5 | 1.258 | 0.01297 | -0.099 | 96.992
6 | 1.319 | 0.01662 | -0.1 | 79.355
6.5 | 1.381 | 0.01704 | -0.101 | 81.021
7 | 1.442 | 0.01737 | -0.101 | 82.996
7.5 | 1.481 | 0.0181 | -0.101 | 81.831
8 | 1.532 | 0.01847 | -0.101 | 82.929
8.5 | 1.588 | 0.01895 | -0.102 | 83.82
9 | 1.633 | 0.02193 | -0.102 | 74.477
9.5 | 1.682 | 0.02277 | -0.102 | 73.865
10 | 1.728 | 0.02403 | -0.102 | 71.914
10.5 | 1.774 | 0.02467 | -0.103 | 71.902
11 | 1.817 | 0.02587 | -0.103 | 70.251
11.5 | 1.855 | 0.0275 | -0.104 | 67.477
12 | 1.892 | 0.02872 | -0.104 | 65.88
12.5 | 1.928 | 0.03002 | -0.105 | 64.235
13 | 1.957 | 0.03214 | -0.105 | 60.871
13.5 | 1.986 | 0.03379 | -0.105 | 58.768
14 | 2.011 | 0.03573 | -0.105 | 56.271
14.5 | 2.032 | 0.03772 | -0.106 | 53.884
15 | 2.05 | 0.03992 | -0.106 | 51.363
15.5 | 2.066 | 0.0422 | -0.106 | 48.965
16 | 2.079 | 0.04443 | -0.107 | 46.785
16.5 | 2.087 | 0.04723 | -0.107 | 44.192
17 | 2.093 | 0.04946 | -0.107 | 42.325
17.5 | 2.094 | 0.05242 | -0.108 | 39.952
18 | 2.087 | 0.05667 | -0.107 | 36.83
18.5 | 2.082 | 0.06015 | -0.108 | 34.606
19 | 2.071 | 0.0636 | -0.108 | 32.56
19.5 | 2.056 | 0.06748 | -0.108 | 30.464
20 | 2.04 | 0.07027 | -0.109 | 29.025

## 110. Re 10M Mach 0.25 (2)
BIGFOIL.COM POLAR EXPORT
goe284
GOE 284 |  |  |  | Cl Max: | 1.8039 | at alpha= | 12.5 | deg
XFOIL ncrit=9 |  |  |  | L/D Max: | 176.059 | at alpha= | 7.5 | deg
Re: | 10000000 |  |  | Cd Min: | 0.15479 | at alpha= | -20 | deg
Mach: | 0.25 |  |  | Cl=0 at alpha= | -4.1667 | deg
|  |  |  | @ Cl=0.1, Cd= | 0.0063066
|  |  |  | @ Cl=0.4, Cd= | 0.006101
|  |  |  | @ Cl=0.6, Cd= | 0.0062258
alpha (deg) | Cl | Cd | Cm | Cl/Cd
-20 | -0.8333 | 0.15479 | -0.0145 | -5.3834
-18.5 | -1.5877 | 0.0297 | -0.1179 | -53.4579
-18 | -1.5922 | 0.025 | -0.1173 | -63.688
-17.5 | -1.5838 | 0.02251 | -0.1122 | -70.3598
-17 | -1.5496 | 0.0207 | -0.1086 | -74.8599
-16.5 | -1.506 | 0.01921 | -0.1056 | -78.3967
-16 | -1.457 | 0.01796 | -0.103 | -81.1247
-15.5 | -1.4069 | 0.01667 | -0.1005 | -84.3971
-15 | -1.3544 | 0.01547 | -0.0983 | -87.5501
-14.5 | -1.298 | 0.01455 | -0.0963 | -89.2096
-14 | -1.2394 | 0.01377 | -0.0946 | -90.0073
-13.5 | -1.1795 | 0.01309 | -0.0932 | -90.107
-13 | -1.1186 | 0.01248 | -0.0919 | -89.6314
-12.5 | -1.057 | 0.01192 | -0.0907 | -88.6745
-12 | -0.9949 | 0.01142 | -0.0897 | -87.1191
-11.5 | -0.9324 | 0.01096 | -0.0889 | -85.073
-11 | -0.8694 | 0.01053 | -0.0881 | -82.5641
-10.5 | -0.8063 | 0.01014 | -0.0875 | -79.5168
-10 | -0.7433 | 0.00972 | -0.087 | -76.4712
-9.5 | -0.6801 | 0.0093 | -0.0866 | -73.129
-9 | -0.6165 | 0.00896 | -0.0863 | -68.8058
-8.5 | -0.5528 | 0.00867 | -0.0862 | -63.7601
-8 | -0.4888 | 0.0084 | -0.0861 | -58.1905
-7.5 | -0.4247 | 0.00815 | -0.0862 | -52.1104
-7 | -0.3608 | 0.00789 | -0.0863 | -45.7288
-6.5 | -0.2969 | 0.00765 | -0.0864 | -38.8105
-6 | -0.2329 | 0.00747 | -0.0867 | -31.178
-5.5 | -0.169 | 0.00723 | -0.087 | -23.3748
-5 | -0.1067 | 0.00666 | -0.0872 | -16.021
-4.5 | -0.0428 | 0.0065 | -0.0877 | -6.5846
-4 | 0.0214 | 0.00642 | -0.0882 | 3.3333
-3.5 | 0.0857 | 0.00632 | -0.0888 | 13.5601
-3 | 0.1499 | 0.00626 | -0.0894 | 23.9457
-2.5 | 0.2141 | 0.00623 | -0.0901 | 34.366
-2 | 0.2783 | 0.00617 | -0.0908 | 45.1053
-1.5 | 0.3425 | 0.00611 | -0.0916 | 56.0556
-1 | 0.4066 | 0.0061 | -0.0923 | 66.6557
-0.5 | 0.4703 | 0.00612 | -0.0931 | 76.8464
0 | 0.5339 | 0.00613 | -0.0939 | 87.0962
0.5 | 0.597 | 0.00621 | -0.0946 | 96.1353
1.5 | 0.7184 | 0.00685 | -0.0954 | 104.8759
2 | 0.78 | 0.00705 | -0.096 | 110.6383
2.5 | 0.8411 | 0.00727 | -0.0965 | 115.6946
3 | 0.903 | 0.0074 | -0.0971 | 122.027
3.5 | 0.9642 | 0.0075 | -0.0976 | 128.56
4 | 1.0252 | 0.00756 | -0.0982 | 135.6085
4.5 | 1.0862 | 0.00766 | -0.0987 | 141.8016
5 | 1.1463 | 0.00779 | -0.0991 | 147.1502
5.5 | 1.2068 | 0.00764 | -0.0997 | 157.9581
6 | 1.2655 | 0.00763 | -0.0999 | 165.8585
6.5 | 1.3227 | 0.00762 | -0.0996 | 173.5827
7 | 1.3797 | 0.00787 | -0.0992 | 175.3113
7.5 | 1.4384 | 0.00817 | -0.0993 | 176.0588
8 | 1.4943 | 0.0086 | -0.0988 | 173.7558
8.5 | 1.5466 | 0.00919 | -0.0978 | 168.2916
9 | 1.5607 | 0.01133 | -0.0908 | 137.7493
9.5 | 1.597 | 0.01207 | -0.087 | 132.3115
10 | 1.6367 | 0.01287 | -0.0841 | 127.1717
10.5 | 1.6735 | 0.01393 | -0.0812 | 120.1364
11 | 1.7134 | 0.01497 | -0.079 | 114.4556
11.5 | 1.7467 | 0.01644 | -0.0763 | 106.247
12 | 1.7796 | 0.0181 | -0.0739 | 98.3204
12.5 | 1.8039 | 0.02045 | -0.0711 | 88.2103
13 | 1.7982 | 0.02522 | -0.0669 | 71.3006
13.5 | 1.7775 | 0.03178 | -0.0632 | 55.9314
14 | 1.7829 | 0.03654 | -0.0613 | 48.7931
14.5 | 1.7859 | 0.04162 | -0.0597 | 42.9097
15 | 1.7926 | 0.04646 | -0.0583 | 38.5837
15.5 | 1.7896 | 0.05229 | -0.057 | 34.2245
16 | 1.7881 | 0.05809 | -0.056 | 30.7815
16.5 | 1.7885 | 0.06374 | -0.0551 | 28.0593
17 | 1.7861 | 0.0698 | -0.0545 | 25.5888
17.5 | 1.7798 | 0.0763 | -0.054 | 23.3263

## 111. Re 10M Mach 0.50 (1)
BIGFOIL.COM POLAR EXPORT
goe284
GOE 284 |  |  |  | Cl Max: | 1.836 | at alpha= | 11 | deg
JavaFoil+Calcfoil stall+Eppler ext transition |  |  |  | L/D Max: | 87.414 | at alpha= | 4 | deg
Re: | 10000000 |  |  | Cd Min: | 0.01074 | at alpha= | -2.5 | deg
Mach: | 0.5 |  |  | Cl=0 at alpha= | -4.3786 | deg
|  |  |  | @ Cl=0.1, Cd= | 0.011643
|  |  |  | @ Cl=0.4, Cd= | 0.011206
|  |  |  | @ Cl=0.6, Cd= | 0.012197
alpha (deg) | Cl | Cd | Cm | Cl/Cd
-20 | -0.894 | 0.17373 | -0.044 | -5.146
-19.5 | -0.866 | 0.16481 | -0.045 | -5.257
-19 | -0.839 | 0.16024 | -0.045 | -5.234
-18.5 | -0.811 | 0.15033 | -0.045 | -5.395
-18 | -0.783 | 0.14142 | -0.046 | -5.54
-17.5 | -0.755 | 0.1353 | -0.046 | -5.583
-17 | -0.727 | 0.12994 | -0.046 | -5.595
-16.5 | -0.699 | 0.11901 | -0.047 | -5.873
-16 | -0.67 | 0.11556 | -0.047 | -5.799
-15.5 | -0.641 | 0.11036 | -0.047 | -5.812
-15 | -0.612 | 0.10802 | -0.046 | -5.666
-14.5 | -0.583 | 0.10462 | -0.046 | -5.575
-14 | -0.555 | 0.12456 | -0.047 | -4.453
-13.5 | -0.527 | 0.11004 | -0.048 | -4.791
-13 | -0.499 | 0.10204 | -0.049 | -4.89
-12.5 | -0.47 | 0.09516 | -0.049 | -4.943
-12 | -0.442 | 0.09061 | -0.05 | -4.883
-11.5 | -0.414 | 0.08276 | -0.051 | -5.006
-11 | -0.386 | 0.07678 | -0.052 | -5.025
-10.5 | -0.358 | 0.07003 | -0.053 | -5.106
-10 | -0.329 | 0.06546 | -0.055 | -5.032
-9.5 | -0.301 | 0.05965 | -0.057 | -5.053
-9 | -0.416 | 0.05241 | -0.06 | -7.936
-8.5 | -0.41 | 0.04713 | -0.062 | -8.701
-8 | -0.386 | 0.03952 | -0.067 | -9.774
-7.5 | -0.36 | 0.02783 | -0.075 | -12.921
-7 | -0.339 | 0.01521 | -0.087 | -22.262
-6.5 | -0.285 | 0.01394 | -0.089 | -20.422
-6 | -0.221 | 0.0122 | -0.09 | -18.112
-5.5 | -0.155 | 0.01266 | -0.091 | -12.213
-5 | -0.087 | 0.01228 | -0.092 | -7.052
-4.5 | -0.017 | 0.01223 | -0.093 | -1.399
-4 | 0.053 | 0.01165 | -0.094 | 4.573
-3.5 | 0.124 | 0.01164 | -0.095 | 10.683
-3 | 0.196 | 0.01084 | -0.095 | 18.055
-2.5 | 0.267 | 0.01074 | -0.096 | 24.898
-2 | 0.339 | 0.01157 | -0.097 | 29.286
-1.5 | 0.411 | 0.01114 | -0.098 | 36.899
-1 | 0.482 | 0.01257 | -0.099 | 38.344
-0.5 | 0.553 | 0.01288 | -0.1 | 42.928
0 | 0.628 | 0.01179 | -0.101 | 53.302
0.5 | 0.7 | 0.01199 | -0.102 | 58.353
1 | 0.771 | 0.01374 | -0.103 | 56.099
1.5 | 0.842 | 0.014 | -0.103 | 60.098
2 | 0.912 | 0.01428 | -0.104 | 63.848
2.5 | 0.982 | 0.01283 | -0.105 | 76.57
3 | 1.052 | 0.01307 | -0.106 | 80.487
3.5 | 1.121 | 0.01327 | -0.107 | 84.505
4 | 1.19 | 0.01361 | -0.108 | 87.414
4.5 | 1.258 | 0.01602 | -0.109 | 78.571
5 | 1.326 | 0.01629 | -0.11 | 81.397
5.5 | 1.358 | 0.01939 | -0.108 | 70.064
6 | 1.419 | 0.02012 | -0.108 | 70.522
6.5 | 1.48 | 0.02103 | -0.109 | 70.368
7 | 1.538 | 0.02189 | -0.109 | 70.265
7.5 | 1.598 | 0.02278 | -0.11 | 70.16
8 | 1.653 | 0.02402 | -0.11 | 68.825
8.5 | 1.695 | 0.02866 | -0.11 | 59.16
9 | 1.746 | 0.0305 | -0.11 | 57.237
9.5 | 1.782 | 0.03275 | -0.111 | 54.412
10 | 1.807 | 0.03565 | -0.11 | 50.671
10.5 | 1.827 | 0.03843 | -0.111 | 47.541
11 | 1.836 | 0.04069 | -0.111 | 45.124
11.5 | 1.826 | 0.04408 | -0.111 | 41.421
12 | 1.786 | 0.04869 | -0.111 | 36.67
12.5 | 1.695 | 0.05333 | -0.111 | 31.778
13 | 1.307 | 0.06109 | -0.111 | 21.397
13.5 | 1.152 | 0.06755 | -0.11 | 17.063
14 | 1.178 | 0.07471 | -0.11 | 15.771
14.5 | 1.202 | 0.0831 | -0.11 | 14.466
15 | 1.224 | 0.09646 | -0.109 | 12.688
15.5 | 1.259 | 0.08877 | -0.111 | 14.185
16 | 1.282 | 0.1008 | -0.11 | 12.718

## 112. Re 10M Mach 0.50 (2)
BIGFOIL.COM POLAR EXPORT
goe284
GOE 284 |  |  |  | Cl Max: | 1.7107 | at alpha= | 12.5 | deg
XFOIL ncrit=9 |  |  |  | L/D Max: | 160.857 | at alpha= | 6.5 | deg
Re: | 10000000 |  |  | Cd Min: | 0.14366 | at alpha= | 17.5 | deg
Mach: | 0.5 |  |  | Cl=0 at alpha= | -4.1262 | deg
|  |  |  | @ Cl=0.1, Cd= | 0.0065871
|  |  |  | @ Cl=0.4, Cd= | 0.0063601
|  |  |  | @ Cl=0.6, Cd= | 0.0064162
alpha (deg) | Cl | Cd | Cm | Cl/Cd
-15 | -0.5376 | 0.13284 | -0.0422 | -4.047
-14.5 | -0.5335 | 0.12451 | -0.0473 | -4.2848
-14 | -0.5329 | 0.11591 | -0.0526 | -4.5975
-13.5 | -0.5307 | 0.10779 | -0.0575 | -4.9235
-13 | -0.5338 | 0.09925 | -0.0629 | -5.3783
-12.5 | -0.5374 | 0.09085 | -0.0682 | -5.9152
-12 | -0.5473 | 0.08194 | -0.0743 | -6.6793
-11.5 | -0.5726 | 0.07164 | -0.0823 | -7.9927
-11 | -0.6485 | 0.05628 | -0.0972 | -11.5227
-10.5 | -0.7684 | 0.0339 | -0.126 | -22.6667
-10 | -0.8178 | 0.02365 | -0.1278 | -34.5793
-9.5 | -0.8119 | 0.01679 | -0.1246 | -48.3562
-9 | -0.7577 | 0.01343 | -0.1204 | -56.4185
-8.5 | -0.6859 | 0.01161 | -0.1167 | -59.0784
-8 | -0.6085 | 0.01047 | -0.1136 | -58.1184
-7.5 | -0.5291 | 0.00969 | -0.1111 | -54.6027
-7 | -0.4492 | 0.00911 | -0.1091 | -49.3085
-6.5 | -0.3693 | 0.00864 | -0.1074 | -42.7431
-6 | -0.2898 | 0.00826 | -0.1062 | -35.0847
-5.5 | -0.2113 | 0.0079 | -0.1052 | -26.7468
-5 | -0.1333 | 0.00763 | -0.1044 | -17.4705
-4.5 | -0.056 | 0.0074 | -0.104 | -7.5676
-4 | 0.0189 | 0.00677 | -0.1035 | 2.7917
-3.5 | 0.0955 | 0.00659 | -0.1035 | 14.4917
-3 | 0.172 | 0.00654 | -0.1036 | 26.2997
-2.5 | 0.2484 | 0.00644 | -0.1039 | 38.5714
-2 | 0.3247 | 0.00638 | -0.1043 | 50.8934
-1.5 | 0.4004 | 0.00636 | -0.1048 | 62.956
-1 | 0.4756 | 0.00634 | -0.1053 | 75.0158
-0.5 | 0.551 | 0.00633 | -0.1059 | 87.0458
0 | 0.6249 | 0.00646 | -0.1064 | 96.7337
0.5 | 0.6941 | 0.00689 | -0.1063 | 100.7402
1 | 0.7635 | 0.00728 | -0.1062 | 104.8764
1.5 | 0.8348 | 0.00755 | -0.1064 | 110.5695
2 | 0.9063 | 0.00778 | -0.1065 | 116.491
2.5 | 0.9772 | 0.00803 | -0.1065 | 121.6936
3.5 | 1.1182 | 0.00854 | -0.1061 | 130.9368
4 | 1.188 | 0.00872 | -0.1057 | 136.2385
4.5 | 1.2578 | 0.00888 | -0.1052 | 141.6441
5 | 1.3255 | 0.00917 | -0.1043 | 144.5474
5.5 | 1.3947 | 0.0092 | -0.1036 | 151.5978
6 | 1.4602 | 0.00931 | -0.1022 | 156.8421
6.5 | 1.5201 | 0.00945 | -0.0994 | 160.8571
7 | 1.572 | 0.00998 | -0.0951 | 157.515
7.5 | 1.6213 | 0.01091 | -0.091 | 148.6068
8.5 | 1.6069 | 0.01926 | -0.0751 | 83.432
9 | 1.6356 | 0.02255 | -0.0721 | 72.5322
9.5 | 1.6648 | 0.02605 | -0.0695 | 63.9079
10 | 1.6823 | 0.0304 | -0.0667 | 55.3388
10.5 | 1.6917 | 0.03528 | -0.0636 | 47.9507
11 | 1.7035 | 0.04004 | -0.0608 | 42.545
11.5 | 1.7103 | 0.04512 | -0.0579 | 37.9056
12 | 1.7061 | 0.05118 | -0.0552 | 33.3353
12.5 | 1.7107 | 0.0567 | -0.0529 | 30.1711
13 | 1.7026 | 0.06331 | -0.0509 | 26.8931
13.5 | 1.667 | 0.07236 | -0.0493 | 23.0376
14 | 1.5979 | 0.08482 | -0.049 | 18.8387
14.5 | 1.5803 | 0.09312 | -0.0488 | 16.9706
15 | 1.564 | 0.10165 | -0.0492 | 15.3861
15.5 | 1.5539 | 0.10974 | -0.0499 | 14.1598
16 | 1.5453 | 0.11797 | -0.0512 | 13.0991
16.5 | 1.5313 | 0.12691 | -0.0532 | 12.066
17 | 1.5236 | 0.13552 | -0.0556 | 11.2426
17.5 | 1.5219 | 0.14366 | -0.0582 | 10.5938

## 113. Re 12M Mach 0.00 (1)
BIGFOIL.COM POLAR EXPORT
goe284
GOE 284 |  |  |  | Cl Max: | 2.224 | at alpha= | 20 | deg
JavaFoil+Calcfoil stall+Eppler ext transition |  |  |  | L/D Max: | 92.587 | at alpha= | 5 | deg
Re: | 12000000 |  |  | Cd Min: | 0.01066 | at alpha= | -3.5 | deg
Mach: | 0 |  |  | Cl=0 at alpha= | -4.379 | deg
|  |  |  | @ Cl=0.1, Cd= | 0.010673
|  |  |  | @ Cl=0.4, Cd= | 0.011418
|  |  |  | @ Cl=0.6, Cd= | 0.011568
alpha (deg) | Cl | Cd | Cm | Cl/Cd
-20 | -1.048 | 0.12781 | -0.042 | -8.203
-19.5 | -1.042 | 0.12218 | -0.043 | -8.528
-19 | -1.034 | 0.11589 | -0.043 | -8.923
-18.5 | -1.027 | 0.10714 | -0.045 | -9.583
-18 | -1.016 | 0.10137 | -0.045 | -10.022
-17.5 | -1.003 | 0.09571 | -0.046 | -10.481
-17 | -0.989 | 0.08956 | -0.047 | -11.042
-16.5 | -0.973 | 0.08327 | -0.048 | -11.689
-16 | -0.958 | 0.07576 | -0.05 | -12.651
-15.5 | -0.936 | 0.07231 | -0.05 | -12.941
-15 | -0.918 | 0.06437 | -0.052 | -14.264
-14.5 | -0.889 | 0.06228 | -0.052 | -14.28
-14 | -0.865 | 0.05651 | -0.054 | -15.31
-13.5 | -0.843 | 0.0488 | -0.056 | -17.28
-13 | -0.824 | 0.03995 | -0.059 | -20.635
-12.5 | -0.835 | 0.02237 | -0.065 | -37.327
-12 | -0.805 | 0.01919 | -0.067 | -41.929
-11.5 | -0.769 | 0.01741 | -0.068 | -44.148
-11 | -0.737 | 0.01518 | -0.071 | -48.576
-10.5 | -0.691 | 0.01533 | -0.071 | -45.085
-10 | -0.644 | 0.01364 | -0.072 | -47.218
-9.5 | -0.593 | 0.01277 | -0.073 | -46.408
-9 | -0.54 | 0.01249 | -0.074 | -43.183
-8.5 | -0.485 | 0.01233 | -0.075 | -39.331
-8 | -0.429 | 0.01203 | -0.075 | -35.711
-7.5 | -0.373 | 0.01172 | -0.076 | -31.791
-7 | -0.315 | 0.01189 | -0.077 | -26.478
-6.5 | -0.256 | 0.01162 | -0.077 | -22.046
-6 | -0.197 | 0.01192 | -0.078 | -16.507
-5.5 | -0.137 | 0.01132 | -0.079 | -12.08
-5 | -0.076 | 0.01171 | -0.08 | -6.498
-4.5 | -0.015 | 0.01127 | -0.08 | -1.329
-4 | 0.047 | 0.01076 | -0.081 | 4.321
-3.5 | 0.108 | 0.01066 | -0.082 | 10.157
-3 | 0.17 | 0.01116 | -0.083 | 15.265
-2.5 | 0.232 | 0.01139 | -0.083 | 20.407
-2 | 0.294 | 0.01211 | -0.084 | 24.303
-1.5 | 0.357 | 0.0118 | -0.085 | 30.233
-1 | 0.419 | 0.01125 | -0.086 | 37.207
-0.5 | 0.48 | 0.01222 | -0.087 | 39.318
0 | 0.546 | 0.01149 | -0.087 | 47.493
0.5 | 0.608 | 0.01158 | -0.088 | 52.489
1 | 0.67 | 0.01273 | -0.089 | 52.613
1.5 | 0.731 | 0.01283 | -0.09 | 57.023
2 | 0.793 | 0.013 | -0.09 | 60.994
2.5 | 0.855 | 0.01204 | -0.091 | 70.992
3 | 0.916 | 0.01222 | -0.092 | 74.951
3.5 | 0.977 | 0.01231 | -0.093 | 79.394
4 | 1.038 | 0.01379 | -0.094 | 75.251
4.5 | 1.099 | 0.01388 | -0.094 | 79.178
5 | 1.159 | 0.01252 | -0.095 | 92.587
5.5 | 1.22 | 0.01416 | -0.096 | 86.118
6 | 1.28 | 0.01579 | -0.097 | 81.05
6.5 | 1.339 | 0.01619 | -0.097 | 82.721
7 | 1.399 | 0.01645 | -0.098 | 85.059
7.5 | 1.458 | 0.01674 | -0.099 | 87.084
8 | 1.517 | 0.01716 | -0.1 | 88.393
8.5 | 1.576 | 0.01736 | -0.101 | 90.751
9 | 1.597 | 0.01997 | -0.099 | 79.976
9.5 | 1.647 | 0.02071 | -0.1 | 79.553
10 | 1.694 | 0.02155 | -0.1 | 78.618
10.5 | 1.742 | 0.02224 | -0.101 | 78.342
11 | 1.786 | 0.02299 | -0.101 | 77.709
11.5 | 1.829 | 0.02414 | -0.101 | 75.776
12 | 1.87 | 0.02516 | -0.102 | 74.312
12.5 | 1.91 | 0.02601 | -0.102 | 73.432
13 | 1.946 | 0.02749 | -0.103 | 70.783
13.5 | 1.98 | 0.02871 | -0.103 | 68.977
14 | 2.013 | 0.03019 | -0.104 | 66.674
14.5 | 2.044 | 0.03169 | -0.104 | 64.488
15 | 2.07 | 0.03321 | -0.104 | 62.336
15.5 | 2.096 | 0.03503 | -0.105 | 59.835
16 | 2.12 | 0.03669 | -0.105 | 57.77
16.5 | 2.141 | 0.03883 | -0.105 | 55.133
17 | 2.161 | 0.0404 | -0.106 | 53.486
17.5 | 2.176 | 0.04322 | -0.106 | 50.343
18 | 2.188 | 0.04612 | -0.106 | 47.449
18.5 | 2.2 | 0.04855 | -0.106 | 45.305
19 | 2.213 | 0.05009 | -0.107 | 44.182
19.5 | 2.22 | 0.05268 | -0.107 | 42.131
20 | 2.224 | 0.05579 | -0.107 | 39.864

## 114. Re 12M Mach 0.00 (2)
BIGFOIL.COM POLAR EXPORT
goe284
GOE 284 |  |  |  | Cl Max: | 1.891 | at alpha= | 17 | deg
XFOIL ncrit=9 |  |  |  | L/D Max: | 181.873 | at alpha= | 7.5 | deg
Re: | 12000000 |  |  | Cd Min: | 0.08136 | at alpha= | 20 | deg
Mach: | 0 |  |  | Cl=0 at alpha= | -4.1754 | deg
|  |  |  | @ Cl=0.1, Cd= | 0.0060758
|  |  |  | @ Cl=0.4, Cd= | 0.0059182
|  |  |  | @ Cl=0.6, Cd= | 0.0062727
alpha (deg) | Cl | Cd | Cm | Cl/Cd
-20 | -1.7604 | 0.01874 | -0.0897 | -93.9381
-19.5 | -1.7193 | 0.01784 | -0.0879 | -96.3733
-19 | -1.6754 | 0.01703 | -0.0863 | -98.3793
-18.5 | -1.6291 | 0.01631 | -0.085 | -99.8835
-18 | -1.581 | 0.01564 | -0.0839 | -101.087
-17.5 | -1.5315 | 0.01502 | -0.0829 | -101.964
-17 | -1.4814 | 0.01438 | -0.082 | -103.0181
-16.5 | -1.4309 | 0.01372 | -0.0812 | -104.293
-16 | -1.379 | 0.01316 | -0.0805 | -104.7872
-15.5 | -1.3259 | 0.01265 | -0.0799 | -104.8142
-15 | -1.272 | 0.01219 | -0.0795 | -104.3478
-14.5 | -1.2172 | 0.01175 | -0.0791 | -103.5915
-14 | -1.1616 | 0.01136 | -0.0788 | -102.2535
-13.5 | -1.1054 | 0.01099 | -0.0786 | -100.5823
-13 | -1.0487 | 0.01065 | -0.0785 | -98.4695
-12.5 | -0.9914 | 0.01032 | -0.0784 | -96.0659
-12 | -0.9337 | 0.01 | -0.0784 | -93.37
-11 | -0.8173 | 0.00943 | -0.0786 | -86.6702
-10.5 | -0.7588 | 0.00912 | -0.0787 | -83.2018
-10 | -0.7 | 0.00881 | -0.0789 | -79.4552
-9.5 | -0.6409 | 0.00852 | -0.0791 | -75.223
-9 | -0.5814 | 0.00827 | -0.0794 | -70.3023
-8.5 | -0.5217 | 0.00806 | -0.0798 | -64.727
-8 | -0.4616 | 0.00786 | -0.0802 | -58.7277
-7.5 | -0.4014 | 0.00765 | -0.0806 | -52.4706
-7 | -0.3412 | 0.00742 | -0.081 | -45.9838
-6.5 | -0.2808 | 0.00725 | -0.0815 | -38.731
-6 | -0.2203 | 0.00708 | -0.082 | -31.1158
-5.5 | -0.1598 | 0.00685 | -0.0826 | -23.3285
-5 | -0.1005 | 0.00637 | -0.0831 | -15.7771
-4.5 | -0.0398 | 0.00625 | -0.0837 | -6.368
-4 | 0.0215 | 0.00616 | -0.0844 | 3.4903
-3.5 | 0.0827 | 0.00609 | -0.0851 | 13.5796
-3 | 0.1438 | 0.00604 | -0.0858 | 23.8079
-2.5 | 0.2052 | 0.006 | -0.0866 | 34.2
-2 | 0.2666 | 0.00593 | -0.0874 | 44.9578
-1.5 | 0.3278 | 0.0059 | -0.0882 | 55.5593
-1 | 0.3888 | 0.00592 | -0.0889 | 65.6757
-0.5 | 0.45 | 0.00591 | -0.0898 | 76.1421
0 | 0.5106 | 0.00595 | -0.0905 | 85.8151
0.5 | 0.5703 | 0.00611 | -0.0912 | 93.3388
1 | 0.6287 | 0.00643 | -0.0917 | 97.776
1.5 | 0.6877 | 0.00665 | -0.0923 | 103.4135
2 | 0.7467 | 0.00683 | -0.093 | 109.3265
2.5 | 0.8059 | 0.00699 | -0.0936 | 115.2933
3 | 0.8654 | 0.00708 | -0.0944 | 122.2316
3.5 | 0.9243 | 0.00716 | -0.095 | 129.0922
4 | 0.9825 | 0.00723 | -0.0957 | 135.8921
4.5 | 1.0413 | 0.00728 | -0.0964 | 143.0357
5 | 1.0992 | 0.00741 | -0.097 | 148.3401
5.5 | 1.1571 | 0.00733 | -0.0978 | 157.8581
6 | 1.2134 | 0.00732 | -0.0983 | 165.765
6.5 | 1.27 | 0.00734 | -0.0988 | 173.0245
7 | 1.322 | 0.00734 | -0.0982 | 180.109
7.5 | 1.3786 | 0.00758 | -0.0987 | 181.8734
8 | 1.4339 | 0.00789 | -0.099 | 181.7364
8.5 | 1.4687 | 0.00947 | -0.096 | 155.0898
9 | 1.5148 | 0.01018 | -0.0948 | 148.8016
9.5 | 1.5643 | 0.01062 | -0.0942 | 147.2976
10 | 1.6112 | 0.01114 | -0.0932 | 144.632
10.5 | 1.6558 | 0.01163 | -0.0918 | 142.3732
11 | 1.6925 | 0.01221 | -0.0889 | 138.6159
11.5 | 1.7263 | 0.01301 | -0.086 | 132.6902
12 | 1.7585 | 0.01404 | -0.0832 | 125.2493
12.5 | 1.7847 | 0.01549 | -0.0799 | 115.2163
13 | 1.7826 | 0.01881 | -0.0741 | 94.7687
13.5 | 1.7994 | 0.02139 | -0.0711 | 84.1234
14 | 1.8194 | 0.02395 | -0.0691 | 75.9666
14.5 | 1.8392 | 0.02672 | -0.0674 | 68.8323
15 | 1.8557 | 0.02985 | -0.0657 | 62.1675
15.5 | 1.8675 | 0.03363 | -0.0643 | 55.5308
16 | 1.8796 | 0.03746 | -0.0632 | 50.1762
16.5 | 1.8876 | 0.04181 | -0.0621 | 45.1471
17 | 1.891 | 0.04666 | -0.061 | 40.5272
17.5 | 1.8894 | 0.05215 | -0.0602 | 36.2301
18 | 1.8907 | 0.05736 | -0.0595 | 32.962
18.5 | 1.8907 | 0.06278 | -0.0589 | 30.1163
19 | 1.8881 | 0.06855 | -0.0586 | 27.5434
19.5 | 1.8819 | 0.07475 | -0.0583 | 25.1759
20 | 1.8733 | 0.08136 | -0.0584 | 23.0248

## 115. Re 12M Mach 0.10 (1)
BIGFOIL.COM POLAR EXPORT
goe284
GOE 284 |  |  |  | Cl Max: | 2.205 | at alpha= | 20 | deg
JavaFoil+Calcfoil stall+Eppler ext transition |  |  |  | L/D Max: | 92.725 | at alpha= | 5 | deg
Re: | 12000000 |  |  | Cd Min: | 0.01069 | at alpha= | -3.5 | deg
Mach: | 0.1 |  |  | Cl=0 at alpha= | -4.379 | deg
|  |  |  | @ Cl=0.1, Cd= | 0.010706
|  |  |  | @ Cl=0.4, Cd= | 0.011466
|  |  |  | @ Cl=0.6, Cd= | 0.011576
alpha (deg) | Cl | Cd | Cm | Cl/Cd
-20 | -1.022 | 0.12997 | -0.042 | -7.862
-19.5 | -1.017 | 0.1244 | -0.043 | -8.179
-19 | -1.012 | 0.11874 | -0.043 | -8.52
-18.5 | -1.007 | 0.10973 | -0.044 | -9.174
-18 | -0.998 | 0.1038 | -0.045 | -9.615
-17.5 | -0.987 | 0.09798 | -0.046 | -10.076
-17 | -0.974 | 0.09204 | -0.047 | -10.587
-16.5 | -0.96 | 0.08612 | -0.048 | -11.147
-16 | -0.939 | 0.08431 | -0.048 | -11.133
-15.5 | -0.926 | 0.07459 | -0.05 | -12.419
-15 | -0.91 | 0.06635 | -0.052 | -13.716
-14.5 | -0.883 | 0.06414 | -0.052 | -13.76
-14 | -0.858 | 0.05917 | -0.053 | -14.497
-13.5 | -0.835 | 0.05242 | -0.055 | -15.925
-13 | -0.814 | 0.04427 | -0.058 | -18.392
-12.5 | -0.795 | 0.03513 | -0.061 | -22.637
-12 | -0.797 | 0.02082 | -0.066 | -38.297
-11.5 | -0.764 | 0.01831 | -0.068 | -41.747
-11 | -0.736 | 0.01551 | -0.071 | -47.441
-10.5 | -0.69 | 0.01556 | -0.071 | -44.355
-10 | -0.645 | 0.0137 | -0.073 | -47.11
-9.5 | -0.594 | 0.01292 | -0.073 | -45.995
-9 | -0.541 | 0.01257 | -0.074 | -43.068
-8.5 | -0.487 | 0.01228 | -0.075 | -39.642
-8 | -0.431 | 0.01205 | -0.076 | -35.761
-7.5 | -0.374 | 0.01177 | -0.076 | -31.797
-7 | -0.316 | 0.01181 | -0.077 | -26.774
-6.5 | -0.257 | 0.01211 | -0.078 | -21.251
-6 | -0.198 | 0.01195 | -0.079 | -16.548
-5.5 | -0.137 | 0.01181 | -0.079 | -11.63
-5 | -0.076 | 0.01166 | -0.08 | -6.56
-4.5 | -0.015 | 0.01134 | -0.081 | -1.329
-4 | 0.047 | 0.0108 | -0.082 | 4.328
-3.5 | 0.109 | 0.01069 | -0.082 | 10.185
-3 | 0.171 | 0.01119 | -0.083 | 15.301
-2.5 | 0.234 | 0.01142 | -0.084 | 20.444
-2 | 0.296 | 0.01205 | -0.085 | 24.553
-1.5 | 0.359 | 0.01183 | -0.085 | 30.3
-1 | 0.421 | 0.01128 | -0.086 | 37.309
-0.5 | 0.483 | 0.01143 | -0.087 | 42.255
0 | 0.548 | 0.01146 | -0.088 | 47.831
0.5 | 0.611 | 0.0116 | -0.089 | 52.621
1 | 0.673 | 0.01272 | -0.089 | 52.892
1.5 | 0.735 | 0.01287 | -0.09 | 57.126
2 | 0.797 | 0.01304 | -0.091 | 61.096
2.5 | 0.859 | 0.01209 | -0.092 | 71.022
3 | 0.92 | 0.01217 | -0.092 | 75.632
3.5 | 0.982 | 0.01236 | -0.093 | 79.407
4 | 1.043 | 0.01385 | -0.094 | 75.339
4.5 | 1.104 | 0.01393 | -0.095 | 79.27
5 | 1.165 | 0.01256 | -0.096 | 92.725
5.5 | 1.225 | 0.0142 | -0.096 | 86.299
6 | 1.286 | 0.0159 | -0.097 | 80.878
6.5 | 1.346 | 0.01629 | -0.098 | 82.599
7 | 1.406 | 0.01644 | -0.099 | 85.488
7.5 | 1.465 | 0.01684 | -0.1 | 86.993
8 | 1.524 | 0.01717 | -0.1 | 88.745
8.5 | 1.583 | 0.01752 | -0.101 | 90.322
9 | 1.603 | 0.02022 | -0.099 | 79.278
9.5 | 1.653 | 0.0209 | -0.1 | 79.06
10 | 1.7 | 0.02182 | -0.101 | 77.934
10.5 | 1.747 | 0.02249 | -0.101 | 77.68
11 | 1.79 | 0.02356 | -0.101 | 75.971
11.5 | 1.834 | 0.02445 | -0.102 | 74.998
12 | 1.874 | 0.02551 | -0.102 | 73.462
12.5 | 1.914 | 0.02646 | -0.103 | 72.33
13 | 1.95 | 0.02797 | -0.103 | 69.728
13.5 | 1.983 | 0.02926 | -0.104 | 67.778
14 | 2.015 | 0.03079 | -0.104 | 65.433
14.5 | 2.043 | 0.03229 | -0.104 | 63.272
15 | 2.07 | 0.03407 | -0.105 | 60.768
15.5 | 2.095 | 0.03586 | -0.105 | 58.426
16 | 2.117 | 0.03758 | -0.105 | 56.328
16.5 | 2.135 | 0.03977 | -0.105 | 53.695
17 | 2.152 | 0.0418 | -0.106 | 51.488
17.5 | 2.167 | 0.04456 | -0.106 | 48.627
18 | 2.178 | 0.04729 | -0.106 | 46.041
18.5 | 2.188 | 0.04997 | -0.107 | 43.793
19 | 2.198 | 0.05147 | -0.107 | 42.701
19.5 | 2.202 | 0.05451 | -0.107 | 40.4
20 | 2.205 | 0.0576 | -0.108 | 38.288

## 116. Re 12M Mach 0.10 (2)
BIGFOIL.COM POLAR EXPORT
goe284
GOE 284 |  |  |  | Cl Max: | 1.8809 | at alpha= | 17 | deg
XFOIL ncrit=9 |  |  |  | L/D Max: | 181.394 | at alpha= | 8 | deg
Re: | 12000000 |  |  | Cd Min: | 0.08593 | at alpha= | 20 | deg
Mach: | 0.1 |  |  | Cl=0 at alpha= | -4.1739 | deg
|  |  |  | @ Cl=0.1, Cd= | 0.0060863
|  |  |  | @ Cl=0.4, Cd= | 0.00592
|  |  |  | @ Cl=0.6, Cd= | 0.0062704
alpha (deg) | Cl | Cd | Cm | Cl/Cd
-20 | -1.7722 | 0.01985 | -0.0954 | -89.2796
-19.5 | -1.7341 | 0.01878 | -0.093 | -92.3376
-19 | -1.6916 | 0.01784 | -0.091 | -94.8206
-18.5 | -1.6459 | 0.01702 | -0.0893 | -96.7039
-18 | -1.5981 | 0.01625 | -0.0879 | -98.3446
-17.5 | -1.5485 | 0.01555 | -0.0866 | -99.582
-17 | -1.4975 | 0.0149 | -0.0854 | -100.5034
-16.5 | -1.4458 | 0.01426 | -0.0844 | -101.3885
-16 | -1.3938 | 0.0136 | -0.0835 | -102.4853
-15.5 | -1.3404 | 0.01303 | -0.0827 | -102.8703
-15 | -1.2859 | 0.0125 | -0.082 | -102.872
-14.5 | -1.2305 | 0.01202 | -0.0814 | -102.371
-14 | -1.1743 | 0.01159 | -0.081 | -101.3201
-13.5 | -1.1174 | 0.01119 | -0.0806 | -99.857
-12.5 | -1.0019 | 0.01046 | -0.0801 | -95.7839
-12 | -0.9434 | 0.01012 | -0.08 | -93.2213
-11.5 | -0.8847 | 0.00983 | -0.0799 | -90
-11 | -0.8255 | 0.00952 | -0.0799 | -86.7122
-10.5 | -0.7662 | 0.00923 | -0.08 | -83.0119
-10 | -0.7068 | 0.0089 | -0.08 | -79.4157
-9.5 | -0.647 | 0.00859 | -0.0802 | -75.3201
-9 | -0.5869 | 0.00833 | -0.0804 | -70.4562
-8.5 | -0.5265 | 0.00811 | -0.0807 | -64.9199
-8 | -0.4659 | 0.00789 | -0.081 | -59.0494
-7.5 | -0.405 | 0.00769 | -0.0814 | -52.6658
-7 | -0.3443 | 0.00746 | -0.0818 | -46.1528
-6.5 | -0.2834 | 0.00728 | -0.0822 | -38.9286
-6 | -0.2223 | 0.00711 | -0.0827 | -31.2658
-5.5 | -0.1611 | 0.00689 | -0.0833 | -23.3817
-5 | -0.1014 | 0.00641 | -0.0837 | -15.819
-4.5 | -0.0403 | 0.00627 | -0.0843 | -6.4274
-4 | 0.0215 | 0.00617 | -0.085 | 3.4846
-3.5 | 0.0831 | 0.0061 | -0.0856 | 13.623
-3 | 0.1447 | 0.00605 | -0.0864 | 23.9174
-2.5 | 0.2066 | 0.006 | -0.0871 | 34.4333
-2 | 0.2684 | 0.00594 | -0.0879 | 45.1852
-1.5 | 0.3301 | 0.0059 | -0.0887 | 55.9492
-1 | 0.3915 | 0.00592 | -0.0895 | 66.1318
-0.5 | 0.4531 | 0.00592 | -0.0903 | 76.5372
0 | 0.5141 | 0.00596 | -0.0911 | 86.2584
0.5 | 0.5742 | 0.00613 | -0.0917 | 93.6705
1 | 0.633 | 0.00645 | -0.0922 | 98.1395
1.5 | 0.6923 | 0.00668 | -0.0928 | 103.6377
2 | 0.7518 | 0.00685 | -0.0934 | 109.7518
2.5 | 0.8114 | 0.00701 | -0.0941 | 115.7489
3 | 0.8712 | 0.00711 | -0.0948 | 122.5316
3.5 | 0.9306 | 0.00718 | -0.0955 | 129.61
4 | 0.9892 | 0.00727 | -0.0961 | 136.066
4.5 | 1.0484 | 0.00731 | -0.0968 | 143.42
5 | 1.1067 | 0.00745 | -0.0974 | 148.5503
5.5 | 1.1651 | 0.00738 | -0.0981 | 157.8726
6 | 1.2219 | 0.00736 | -0.0986 | 166.019
6.5 | 1.2787 | 0.00739 | -0.0991 | 173.0311
7 | 1.3312 | 0.00738 | -0.0985 | 180.3794
7.5 | 1.388 | 0.00766 | -0.0989 | 181.201
8 | 1.4439 | 0.00796 | -0.0991 | 181.3945
8.5 | 1.4769 | 0.00963 | -0.0957 | 153.3645
9 | 1.5236 | 0.01031 | -0.0945 | 147.7789
9.5 | 1.5732 | 0.01076 | -0.0938 | 146.2082
10 | 1.6189 | 0.0113 | -0.0924 | 143.2655
10.5 | 1.662 | 0.0118 | -0.0906 | 140.8475
11 | 1.697 | 0.01247 | -0.0874 | 136.0866
11.5 | 1.732 | 0.01333 | -0.0846 | 129.9325
12 | 1.7636 | 0.01446 | -0.0818 | 121.964
12.5 | 1.7889 | 0.01606 | -0.0785 | 111.3885
13 | 1.784 | 0.01974 | -0.0726 | 90.3749
13.5 | 1.8005 | 0.0225 | -0.0698 | 80.0222
14 | 1.8187 | 0.02535 | -0.0678 | 71.7436
14.5 | 1.8374 | 0.02835 | -0.0661 | 64.8113
15 | 1.852 | 0.03179 | -0.0645 | 58.2573
15.5 | 1.8624 | 0.03585 | -0.0632 | 51.9498
16 | 1.8725 | 0.03999 | -0.062 | 46.8242
16.5 | 1.8786 | 0.04464 | -0.061 | 42.0833
17 | 1.8809 | 0.04965 | -0.0599 | 37.8832
17.5 | 1.8769 | 0.05552 | -0.0591 | 33.8058
18 | 1.8763 | 0.06099 | -0.0584 | 30.7641
18.5 | 1.875 | 0.06667 | -0.0579 | 28.1236
19 | 1.8707 | 0.07269 | -0.0576 | 25.7353
19.5 | 1.8637 | 0.07913 | -0.0575 | 23.5524
20 | 1.8539 | 0.08593 | -0.0576 | 21.5745

## 117. Re 12M Mach 0.25 (1)
BIGFOIL.COM POLAR EXPORT
goe284
GOE 284 |  |  |  | Cl Max: | 2.099 | at alpha= | 17 | deg
JavaFoil+Calcfoil stall+Eppler ext transition |  |  |  | L/D Max: | 93.507 | at alpha= | 5 | deg
Re: | 12000000 |  |  | Cd Min: | 0.01072 | at alpha= | -3.5 | deg
Mach: | 0.25 |  |  | Cl=0 at alpha= | -4.381 | deg
|  |  |  | @ Cl=0.1, Cd= | 0.010834
|  |  |  | @ Cl=0.4, Cd= | 0.01205
|  |  |  | @ Cl=0.6, Cd= | 0.012223
alpha (deg) | Cl | Cd | Cm | Cl/Cd
-20 | -0.797 | 0.13959 | -0.042 | -5.706
-19.5 | -0.814 | 0.13575 | -0.042 | -5.993
-19 | -0.829 | 0.12961 | -0.043 | -6.398
-18.5 | -0.843 | 0.12094 | -0.044 | -6.967
-18 | -0.852 | 0.11502 | -0.044 | -7.407
-17.5 | -0.858 | 0.10939 | -0.045 | -7.847
-17 | -0.861 | 0.1037 | -0.046 | -8.307
-16.5 | -0.859 | 0.09969 | -0.046 | -8.618
-16 | -0.854 | 0.09548 | -0.046 | -8.946
-15.5 | -0.854 | 0.08418 | -0.049 | -10.146
-15 | -0.846 | 0.07723 | -0.051 | -10.95
-14.5 | -0.828 | 0.07595 | -0.05 | -10.898
-14 | -0.813 | 0.06967 | -0.052 | -11.667
-13.5 | -0.796 | 0.06313 | -0.054 | -12.604
-13 | -0.775 | 0.05757 | -0.055 | -13.455
-12.5 | -0.75 | 0.05281 | -0.057 | -14.203
-12 | -0.725 | 0.04676 | -0.059 | -15.513
-11.5 | -0.7 | 0.03955 | -0.061 | -17.701
-11 | -0.688 | 0.02719 | -0.066 | -25.285
-10.5 | -0.672 | 0.01938 | -0.071 | -34.686
-10 | -0.64 | 0.01646 | -0.073 | -38.884
-9.5 | -0.599 | 0.01464 | -0.075 | -40.911
-9 | -0.549 | 0.01289 | -0.076 | -42.606
-8.5 | -0.495 | 0.01256 | -0.077 | -39.412
-8 | -0.439 | 0.01235 | -0.078 | -35.557
-7.5 | -0.382 | 0.01201 | -0.078 | -31.814
-7 | -0.323 | 0.01196 | -0.079 | -27.026
-6.5 | -0.263 | 0.01221 | -0.08 | -21.564
-6 | -0.202 | 0.01279 | -0.081 | -15.83
-5.5 | -0.141 | 0.01193 | -0.081 | -11.802
-5 | -0.078 | 0.01174 | -0.082 | -6.681
-4.5 | -0.015 | 0.01135 | -0.083 | -1.361
-4 | 0.048 | 0.01133 | -0.084 | 4.234
-3.5 | 0.112 | 0.01072 | -0.085 | 10.429
-3 | 0.176 | 0.01123 | -0.085 | 15.645
-2.5 | 0.24 | 0.01147 | -0.086 | 20.907
-2 | 0.304 | 0.0122 | -0.087 | 24.905
-1.5 | 0.368 | 0.01194 | -0.088 | 30.85
-1 | 0.432 | 0.01216 | -0.089 | 35.538
-0.5 | 0.496 | 0.01146 | -0.089 | 43.287
0 | 0.563 | 0.01157 | -0.09 | 48.66
0.5 | 0.627 | 0.0127 | -0.091 | 49.375
1 | 0.691 | 0.01288 | -0.092 | 53.637
1.5 | 0.755 | 0.01307 | -0.093 | 57.773
2 | 0.818 | 0.01319 | -0.093 | 62.065
2.5 | 0.882 | 0.01216 | -0.094 | 72.538
3 | 0.945 | 0.01234 | -0.095 | 76.611
3.5 | 1.008 | 0.01251 | -0.096 | 80.61
4 | 1.071 | 0.0141 | -0.097 | 75.959
4.5 | 1.133 | 0.01268 | -0.097 | 89.401
5 | 1.196 | 0.01279 | -0.098 | 93.507
5.5 | 1.258 | 0.01608 | -0.099 | 78.195
6 | 1.319 | 0.01646 | -0.1 | 80.161
6.5 | 1.381 | 0.01682 | -0.101 | 82.083
7 | 1.442 | 0.01709 | -0.101 | 84.358
7.5 | 1.502 | 0.01762 | -0.102 | 85.262
8 | 1.539 | 0.01815 | -0.101 | 84.773
8.5 | 1.589 | 0.01885 | -0.102 | 84.297
9 | 1.634 | 0.02157 | -0.102 | 75.764
9.5 | 1.685 | 0.02229 | -0.102 | 75.6
10 | 1.732 | 0.02317 | -0.103 | 74.743
10.5 | 1.777 | 0.02416 | -0.103 | 73.528
11 | 1.818 | 0.02541 | -0.103 | 71.563
11.5 | 1.859 | 0.02666 | -0.104 | 69.707
12 | 1.897 | 0.02799 | -0.104 | 67.766
12.5 | 1.93 | 0.02945 | -0.105 | 65.552
13 | 1.962 | 0.03094 | -0.105 | 63.389
13.5 | 1.992 | 0.03229 | -0.106 | 61.695
14 | 2.016 | 0.03451 | -0.106 | 58.418
14.5 | 2.036 | 0.03676 | -0.106 | 55.386
15 | 2.056 | 0.03857 | -0.106 | 53.299
15.5 | 2.072 | 0.0408 | -0.107 | 50.771
16 | 2.084 | 0.04313 | -0.107 | 48.316
16.5 | 2.093 | 0.04564 | -0.107 | 45.85
17 | 2.099 | 0.04778 | -0.108 | 43.926
17.5 | 2.098 | 0.05079 | -0.108 | 41.313
18 | 2.093 | 0.05471 | -0.108 | 38.25
18.5 | 2.086 | 0.0578 | -0.108 | 36.081
19 | 2.075 | 0.06161 | -0.108 | 33.672
19.5 | 2.06 | 0.06557 | -0.109 | 31.413
20 | 2.044 | 0.06826 | -0.109 | 29.939

## 118. Re 12M Mach 0.25 (2)
BIGFOIL.COM POLAR EXPORT
goe284
GOE 284 |  |  |  | Cl Max: | 1.8201 | at alpha= | 16 | deg
XFOIL ncrit=9 |  |  |  | L/D Max: | 180.183 | at alpha= | 7 | deg
Re: | 12000000 |  |  | Cd Min: | 0.10782 | at alpha= | 20 | deg
Mach: | 0.25 |  |  | Cl=0 at alpha= | -4.1649 | deg
|  |  |  | @ Cl=0.1, Cd= | 0.0061465
|  |  |  | @ Cl=0.4, Cd= | 0.00595
|  |  |  | @ Cl=0.6, Cd= | 0.0062452
alpha (deg) | Cl | Cd | Cm | Cl/Cd
-19 | -1.6539 | 0.02952 | -0.12 | -56.0264
-18.5 | -1.6572 | 0.02481 | -0.1196 | -66.7956
-18 | -1.6473 | 0.02226 | -0.115 | -74.0027
-17.5 | -1.6179 | 0.02049 | -0.1105 | -78.9605
-17 | -1.5745 | 0.01902 | -0.1073 | -82.7813
-16.5 | -1.5256 | 0.01778 | -0.1045 | -85.8043
-16 | -1.473 | 0.01673 | -0.1021 | -88.0454
-15.5 | -1.4177 | 0.01581 | -0.0999 | -89.6711
-15 | -1.3602 | 0.01501 | -0.0979 | -90.6196
-14.5 | -1.3039 | 0.01403 | -0.0959 | -92.9366
-14 | -1.2452 | 0.01322 | -0.0942 | -94.1906
-13.5 | -1.1848 | 0.01255 | -0.0927 | -94.4064
-13 | -1.1234 | 0.01195 | -0.0914 | -94.0084
-12.5 | -1.0614 | 0.01143 | -0.0903 | -92.8609
-12 | -0.9988 | 0.01095 | -0.0894 | -91.2146
-11.5 | -0.9358 | 0.01051 | -0.0885 | -89.039
-11 | -0.8725 | 0.01011 | -0.0878 | -86.3007
-10.5 | -0.809 | 0.00975 | -0.0873 | -82.9744
-10 | -0.7452 | 0.00939 | -0.0868 | -79.361
-9.5 | -0.6816 | 0.00904 | -0.0864 | -75.3982
-9 | -0.618 | 0.0087 | -0.0862 | -71.0345
-8.5 | -0.5542 | 0.00839 | -0.086 | -66.0548
-8 | -0.4901 | 0.00811 | -0.086 | -60.4316
-7.5 | -0.4259 | 0.00788 | -0.086 | -54.0482
-7 | -0.3617 | 0.00768 | -0.0862 | -47.0964
-6.5 | -0.2977 | 0.00745 | -0.0863 | -39.9597
-6 | -0.2335 | 0.00724 | -0.0866 | -32.2514
-5.5 | -0.1693 | 0.00704 | -0.087 | -24.0483
-5 | -0.1056 | 0.00681 | -0.0873 | -15.5066
-4.5 | -0.0431 | 0.00634 | -0.0877 | -6.7981
-4 | 0.0212 | 0.00621 | -0.0882 | 3.4138
-3.5 | 0.0855 | 0.00616 | -0.0888 | 13.8799
-3 | 0.1498 | 0.0061 | -0.0894 | 24.5574
-2.5 | 0.2142 | 0.00603 | -0.0901 | 35.5224
-2 | 0.2786 | 0.00598 | -0.0909 | 46.5886
-1.5 | 0.3427 | 0.00595 | -0.0916 | 57.5966
-1 | 0.4066 | 0.00595 | -0.0924 | 68.3361
-0.5 | 0.4705 | 0.00597 | -0.0932 | 78.8107
0 | 0.5339 | 0.00602 | -0.0939 | 88.6877
0.5 | 0.596 | 0.00622 | -0.0945 | 95.8199
1 | 0.6564 | 0.0066 | -0.0949 | 99.4545
1.5 | 0.7184 | 0.00678 | -0.0955 | 105.9587
2 | 0.7802 | 0.00695 | -0.0961 | 112.259
2.5 | 0.8421 | 0.00713 | -0.0967 | 118.1066
3 | 0.9037 | 0.00729 | -0.0972 | 123.9643
3.5 | 0.9655 | 0.00739 | -0.0978 | 130.6495
4 | 1.0268 | 0.00744 | -0.0984 | 138.0108
4.5 | 1.0874 | 0.00757 | -0.0989 | 143.646
5 | 1.1488 | 0.00766 | -0.0994 | 149.9739
5.5 | 1.2089 | 0.00767 | -0.0999 | 157.6141
6 | 1.2688 | 0.0076 | -0.1004 | 166.9474
6.5 | 1.3269 | 0.00771 | -0.1004 | 172.1012
7 | 1.382 | 0.00767 | -0.0996 | 180.1825
7.5 | 1.4402 | 0.00805 | -0.0996 | 178.9068
8 | 1.4958 | 0.00851 | -0.0991 | 175.7697
8.5 | 1.5212 | 0.01042 | -0.0939 | 145.9885
9 | 1.567 | 0.01107 | -0.0918 | 141.5537
9.5 | 1.6093 | 0.01164 | -0.0889 | 138.256
10 | 1.6463 | 0.01246 | -0.0855 | 132.1268
10.5 | 1.6876 | 0.01328 | -0.0831 | 127.0783
11 | 1.7241 | 0.01441 | -0.0803 | 119.6461
11.5 | 1.7604 | 0.01568 | -0.0778 | 112.2704
12 | 1.7896 | 0.01748 | -0.0749 | 102.3799
12.5 | 1.8063 | 0.02025 | -0.0713 | 89.2
13 | 1.7827 | 0.02639 | -0.066 | 67.5521
13.5 | 1.7929 | 0.03045 | -0.0638 | 58.8801
14 | 1.8031 | 0.03473 | -0.062 | 51.9177
14.5 | 1.8115 | 0.0393 | -0.0605 | 46.0941
15 | 1.814 | 0.0445 | -0.059 | 40.764
15.5 | 1.817 | 0.04969 | -0.0576 | 36.5667
16 | 1.8201 | 0.05495 | -0.0565 | 33.1228
16.5 | 1.8175 | 0.06085 | -0.0555 | 29.8685
17 | 1.809 | 0.06751 | -0.0548 | 26.796
17.5 | 1.803 | 0.07392 | -0.0542 | 24.3912
18 | 1.8008 | 0.08007 | -0.0539 | 22.4903
18.5 | 1.8004 | 0.08602 | -0.0538 | 20.93
19 | 1.793 | 0.09287 | -0.0539 | 19.3066
19.5 | 1.7823 | 0.10023 | -0.0545 | 17.7821
20 | 1.77 | 0.10782 | -0.0554 | 16.4162

## 119. Re 12M Mach 0.50 (1)
BIGFOIL.COM POLAR EXPORT
goe284
GOE 284 |  |  |  | Cl Max: | 1.841 | at alpha= | 11 | deg
JavaFoil+Calcfoil stall+Eppler ext transition |  |  |  | L/D Max: | 81.561 | at alpha= | 3 | deg
Re: | 12000000 |  |  | Cd Min: | 0.01138 | at alpha= | -3 | deg
Mach: | 0.5 |  |  | Cl=0 at alpha= | -4.3786 | deg
|  |  |  | @ Cl=0.1, Cd= | 0.01144
|  |  |  | @ Cl=0.4, Cd= | 0.011904
|  |  |  | @ Cl=0.6, Cd= | 0.01167
alpha (deg) | Cl | Cd | Cm | Cl/Cd
-20 | -0.894 | 0.17456 | -0.044 | -5.123
-19.5 | -0.867 | 0.17016 | -0.045 | -5.093
-19 | -0.839 | 0.16476 | -0.045 | -5.091
-18.5 | -0.811 | 0.15493 | -0.045 | -5.237
-18 | -0.783 | 0.14611 | -0.046 | -5.362
-17.5 | -0.755 | 0.14047 | -0.046 | -5.375
-17 | -0.727 | 0.13296 | -0.046 | -5.467
-16.5 | -0.698 | 0.12734 | -0.046 | -5.484
-16 | -0.67 | 0.12443 | -0.047 | -5.382
-15.5 | -0.641 | 0.11855 | -0.046 | -5.406
-15 | -0.612 | 0.11452 | -0.046 | -5.343
-14.5 | -0.583 | 0.11044 | -0.046 | -5.281
-14 | -0.555 | 0.12449 | -0.047 | -4.456
-13.5 | -0.527 | 0.10866 | -0.048 | -4.853
-13 | -0.499 | 0.09968 | -0.049 | -5.008
-12.5 | -0.47 | 0.09415 | -0.049 | -4.997
-12 | -0.443 | 0.08958 | -0.05 | -4.941
-11.5 | -0.414 | 0.08271 | -0.051 | -5.012
-11 | -0.386 | 0.07604 | -0.052 | -5.076
-10.5 | -0.358 | 0.06906 | -0.054 | -5.185
-10 | -0.33 | 0.06503 | -0.055 | -5.073
-9.5 | -0.302 | 0.05877 | -0.057 | -5.133
-9 | -0.417 | 0.05105 | -0.061 | -8.173
-8.5 | -0.417 | 0.04119 | -0.067 | -10.129
-8 | -0.388 | 0.03815 | -0.068 | -10.17
-7.5 | -0.366 | 0.02426 | -0.078 | -15.086
-7 | -0.344 | 0.01407 | -0.088 | -24.438
-6.5 | -0.285 | 0.01224 | -0.089 | -23.255
-6 | -0.221 | 0.01202 | -0.09 | -18.385
-5.5 | -0.155 | 0.01247 | -0.091 | -12.404
-5 | -0.087 | 0.01215 | -0.092 | -7.125
-4.5 | -0.017 | 0.01201 | -0.093 | -1.425
-4 | 0.053 | 0.01146 | -0.094 | 4.649
-3.5 | 0.124 | 0.01143 | -0.095 | 10.88
-3 | 0.196 | 0.01138 | -0.095 | 17.212
-2.5 | 0.267 | 0.01239 | -0.096 | 21.568
-2 | 0.339 | 0.01204 | -0.097 | 28.175
-1.5 | 0.411 | 0.01188 | -0.098 | 34.586
-1 | 0.482 | 0.01265 | -0.099 | 38.098
-0.5 | 0.553 | 0.01157 | -0.1 | 47.8
0 | 0.628 | 0.01173 | -0.101 | 53.564
0.5 | 0.7 | 0.01333 | -0.102 | 52.481
1 | 0.771 | 0.01358 | -0.103 | 56.76
1.5 | 0.842 | 0.0139 | -0.103 | 60.528
2 | 0.912 | 0.01244 | -0.104 | 73.316
2.5 | 0.982 | 0.01263 | -0.105 | 77.779
3 | 1.052 | 0.0129 | -0.106 | 81.561
3.5 | 1.121 | 0.01517 | -0.107 | 73.906
4 | 1.19 | 0.01562 | -0.108 | 76.191
4.5 | 1.258 | 0.01593 | -0.109 | 78.978
5 | 1.297 | 0.01837 | -0.107 | 70.62
5.5 | 1.361 | 0.01872 | -0.108 | 72.731
6 | 1.421 | 0.01986 | -0.108 | 71.548
6.5 | 1.482 | 0.02062 | -0.109 | 71.862
7 | 1.542 | 0.02143 | -0.11 | 71.957
7.5 | 1.599 | 0.0223 | -0.11 | 71.699
8 | 1.655 | 0.02365 | -0.111 | 69.987
8.5 | 1.702 | 0.02752 | -0.11 | 61.835
9 | 1.748 | 0.02978 | -0.11 | 58.707
9.5 | 1.783 | 0.03229 | -0.111 | 55.214
10 | 1.811 | 0.03476 | -0.111 | 52.114
10.5 | 1.834 | 0.03669 | -0.111 | 49.987
11 | 1.841 | 0.03959 | -0.111 | 46.494
11.5 | 1.828 | 0.04364 | -0.111 | 41.893
12 | 1.789 | 0.04743 | -0.111 | 37.715
12.5 | 1.698 | 0.05205 | -0.111 | 32.622
13 | 1.31 | 0.05868 | -0.111 | 22.32
13.5 | 1.155 | 0.06613 | -0.111 | 17.461
14 | 1.181 | 0.07308 | -0.111 | 16.156
14.5 | 1.204 | 0.08095 | -0.11 | 14.869
15 | 1.226 | 0.09441 | -0.11 | 12.981
15.5 | 1.242 | 0.10459 | -0.108 | 11.872
16 | 1.275 | 0.10611 | -0.109 | 12.017

## 120. Re 12M Mach 0.50 (2)
BIGFOIL.COM POLAR EXPORT
goe284
GOE 284 |  |  |  | Cl Max: | 1.7398 | at alpha= | 12 | deg
XFOIL ncrit=9 |  |  |  | L/D Max: | 164.416 | at alpha= | 6.5 | deg
Re: | 12000000 |  |  | Cd Min: | 0.13241 | at alpha= | 17 | deg
Mach: | 0.5 |  |  | Cl=0 at alpha= | -4.1348 | deg
|  |  |  | @ Cl=0.1, Cd= | 0.0064145
|  |  |  | @ Cl=0.4, Cd= | 0.00619
|  |  |  | @ Cl=0.6, Cd= | 0.0064459
alpha (deg) | Cl | Cd | Cm | Cl/Cd
-15 | -0.5556 | 0.13036 | -0.0443 | -4.262
-14.5 | -0.5492 | 0.1224 | -0.0491 | -4.4869
-14 | -0.5488 | 0.11392 | -0.0543 | -4.8174
-13.5 | -0.5461 | 0.1059 | -0.0592 | -5.1568
-13 | -0.5513 | 0.09718 | -0.0648 | -5.673
-12.5 | -0.5564 | 0.08868 | -0.0703 | -6.2742
-12 | -0.5745 | 0.07897 | -0.0773 | -7.2749
-11.5 | -0.6086 | 0.06787 | -0.0865 | -8.9671
-11 | -0.6858 | 0.05232 | -0.1024 | -13.1078
-10.5 | -0.8027 | 0.0313 | -0.1279 | -25.6454
-10 | -0.8412 | 0.02173 | -0.1283 | -38.7115
-9.5 | -0.8247 | 0.0156 | -0.1245 | -52.8654
-9 | -0.7654 | 0.01261 | -0.1202 | -60.6979
-8.5 | -0.6912 | 0.01099 | -0.1164 | -62.8935
-8 | -0.6123 | 0.00999 | -0.1134 | -61.2913
-7.5 | -0.5319 | 0.00929 | -0.1109 | -57.2551
-7 | -0.4512 | 0.00874 | -0.1089 | -51.6247
-6.5 | -0.3708 | 0.00831 | -0.1073 | -44.6209
-6 | -0.2911 | 0.00797 | -0.1061 | -36.5245
-5.5 | -0.2121 | 0.00769 | -0.1051 | -27.5813
-5 | -0.1341 | 0.00742 | -0.1044 | -18.0728
-4.5 | -0.0561 | 0.00718 | -0.104 | -7.8134
-4 | 0.0207 | 0.00689 | -0.1037 | 3.0044
-3.5 | 0.0953 | 0.00642 | -0.1035 | 14.8442
-3 | 0.1722 | 0.00633 | -0.1037 | 27.2038
-2.5 | 0.2488 | 0.00624 | -0.104 | 39.8718
-2 | 0.3249 | 0.00619 | -0.1044 | 52.4879
-1.5 | 0.4006 | 0.00619 | -0.1049 | 64.7173
-1 | 0.4764 | 0.00615 | -0.1055 | 77.4634
-0.5 | 0.551 | 0.0062 | -0.106 | 88.871
0.5 | 0.6925 | 0.00691 | -0.1062 | 100.2171
1 | 0.764 | 0.00717 | -0.1063 | 106.5551
1.5 | 0.8354 | 0.00743 | -0.1065 | 112.4361
2 | 0.9077 | 0.00763 | -0.1067 | 118.9646
2.5 | 0.979 | 0.00786 | -0.1068 | 124.5547
3 | 1.0504 | 0.0081 | -0.1068 | 129.679
3.5 | 1.1207 | 0.00837 | -0.1065 | 133.8949
4 | 1.1923 | 0.00853 | -0.1064 | 139.7773
4.5 | 1.2613 | 0.00872 | -0.1058 | 144.6445
5 | 1.332 | 0.00891 | -0.1052 | 149.4949
5.5 | 1.4003 | 0.0091 | -0.1043 | 153.8791
6 | 1.4669 | 0.00922 | -0.103 | 159.0998
6.5 | 1.534 | 0.00933 | -0.1016 | 164.4159
7 | 1.5782 | 0.00974 | -0.096 | 162.0329
7.5 | 1.6238 | 0.0108 | -0.0913 | 150.3519
8 | 1.5865 | 0.01583 | -0.0794 | 100.2211
8.5 | 1.6198 | 0.01847 | -0.0759 | 87.699
9 | 1.658 | 0.0211 | -0.0732 | 78.5782
9.5 | 1.6854 | 0.02467 | -0.0704 | 68.3178
10 | 1.7058 | 0.02878 | -0.0675 | 59.2703
10.5 | 1.7263 | 0.03295 | -0.0648 | 52.3915
11 | 1.7355 | 0.03784 | -0.0617 | 45.8642
11.5 | 1.7337 | 0.04354 | -0.0585 | 39.8186
12 | 1.7398 | 0.04878 | -0.0558 | 35.6663
12.5 | 1.7316 | 0.05516 | -0.0532 | 31.3923
13 | 1.7083 | 0.06293 | -0.051 | 27.146
13.5 | 1.6289 | 0.07564 | -0.0497 | 21.5349
14 | 1.6077 | 0.08404 | -0.049 | 19.1302
14.5 | 1.5974 | 0.09164 | -0.0486 | 17.4313
15 | 1.5907 | 0.09917 | -0.0486 | 16.0401
15.5 | 1.579 | 0.10731 | -0.0492 | 14.7144
16 | 1.565 | 0.116 | -0.0504 | 13.4914
16.5 | 1.5575 | 0.12417 | -0.052 | 12.5433
17 | 1.5518 | 0.13241 | -0.054 | 11.7197

## 121. Re 14M Mach 0.00 (1)
BIGFOIL.COM POLAR EXPORT
goe284
GOE 284 |  |  |  | Cl Max: | 2.228 | at alpha= | 20 | deg
JavaFoil+Calcfoil stall+Eppler ext transition |  |  |  | L/D Max: | 90.848 | at alpha= | 8.5 | deg
Re: | 14000000 |  |  | Cd Min: | 0.01058 | at alpha= | -4 | deg
Mach: | 0 |  |  | Cl=0 at alpha= | -4.379 | deg
|  |  |  | @ Cl=0.1, Cd= | 0.011067
|  |  |  | @ Cl=0.4, Cd= | 0.01198
|  |  |  | @ Cl=0.6, Cd= | 0.012409
alpha (deg) | Cl | Cd | Cm | Cl/Cd
-20 | -1.05 | 0.12589 | -0.043 | -8.343
-19.5 | -1.043 | 0.11985 | -0.043 | -8.707
-19 | -1.036 | 0.11363 | -0.044 | -9.114
-18.5 | -1.029 | 0.1051 | -0.045 | -9.791
-18 | -1.017 | 0.09968 | -0.046 | -10.207
-17.5 | -1.005 | 0.09362 | -0.047 | -10.738
-17 | -0.992 | 0.08721 | -0.048 | -11.373
-16.5 | -0.977 | 0.08064 | -0.049 | -12.114
-16 | -0.954 | 0.07939 | -0.049 | -12.011
-15.5 | -0.938 | 0.07085 | -0.051 | -13.236
-15 | -0.921 | 0.06225 | -0.053 | -14.801
-14.5 | -0.896 | 0.05832 | -0.054 | -15.356
-14 | -0.877 | 0.04991 | -0.056 | -17.567
-13.5 | -0.857 | 0.04199 | -0.058 | -20.404
-13 | -0.839 | 0.03369 | -0.061 | -24.904
-12.5 | -0.817 | 0.02709 | -0.063 | -30.168
-12 | -0.794 | 0.02136 | -0.066 | -37.175
-11.5 | -0.777 | 0.01606 | -0.069 | -48.39
-11 | -0.74 | 0.01477 | -0.071 | -50.095
-10.5 | -0.693 | 0.01455 | -0.072 | -47.597
-10 | -0.644 | 0.01295 | -0.072 | -49.751
-9.5 | -0.593 | 0.0126 | -0.073 | -47.018
-9 | -0.54 | 0.0124 | -0.074 | -43.51
-8.5 | -0.485 | 0.01211 | -0.075 | -40.058
-8 | -0.43 | 0.01186 | -0.075 | -36.216
-7.5 | -0.373 | 0.01217 | -0.076 | -30.64
-7 | -0.315 | 0.0121 | -0.077 | -26.037
-6.5 | -0.256 | 0.01148 | -0.077 | -22.321
-6 | -0.197 | 0.01251 | -0.078 | -15.726
-5.5 | -0.137 | 0.0117 | -0.079 | -11.687
-5 | -0.076 | 0.01149 | -0.08 | -6.626
-4.5 | -0.015 | 0.01114 | -0.08 | -1.345
-4 | 0.047 | 0.01058 | -0.081 | 4.395
-3.5 | 0.108 | 0.01114 | -0.082 | 9.728
-3 | 0.17 | 0.01136 | -0.083 | 14.988
-2.5 | 0.232 | 0.01084 | -0.083 | 21.429
-2 | 0.294 | 0.01215 | -0.084 | 24.233
-1.5 | 0.357 | 0.01189 | -0.085 | 30.008
-1 | 0.419 | 0.01202 | -0.086 | 34.846
-0.5 | 0.481 | 0.0122 | -0.087 | 39.373
0 | 0.546 | 0.01227 | -0.087 | 44.452
0.5 | 0.608 | 0.01243 | -0.088 | 48.894
1 | 0.67 | 0.01259 | -0.089 | 53.162
1.5 | 0.731 | 0.01274 | -0.09 | 57.419
2 | 0.793 | 0.01184 | -0.09 | 66.976
2.5 | 0.855 | 0.01196 | -0.091 | 71.45
3 | 0.916 | 0.01211 | -0.092 | 75.641
3.5 | 0.977 | 0.01345 | -0.093 | 72.635
4 | 1.038 | 0.01242 | -0.094 | 83.576
4.5 | 1.099 | 0.01373 | -0.094 | 80.036
5 | 1.159 | 0.01391 | -0.095 | 83.338
5.5 | 1.22 | 0.01526 | -0.096 | 79.909
6 | 1.28 | 0.0155 | -0.097 | 82.538
6.5 | 1.339 | 0.01598 | -0.097 | 83.799
7 | 1.399 | 0.0163 | -0.098 | 85.835
7.5 | 1.458 | 0.01668 | -0.099 | 87.405
8 | 1.517 | 0.01693 | -0.1 | 89.606
8.5 | 1.576 | 0.01734 | -0.101 | 90.848
9 | 1.598 | 0.01986 | -0.099 | 80.472
9.5 | 1.648 | 0.02046 | -0.1 | 80.562
10 | 1.698 | 0.02101 | -0.1 | 80.81
10.5 | 1.744 | 0.02171 | -0.101 | 80.347
11 | 1.787 | 0.02281 | -0.101 | 78.368
11.5 | 1.831 | 0.02356 | -0.101 | 77.735
12 | 1.872 | 0.02463 | -0.102 | 76.015
12.5 | 1.913 | 0.02544 | -0.103 | 75.22
13 | 1.949 | 0.0267 | -0.103 | 72.992
13.5 | 1.987 | 0.02768 | -0.104 | 71.771
14 | 2.017 | 0.0293 | -0.104 | 68.846
14.5 | 2.047 | 0.03072 | -0.104 | 66.639
15 | 2.074 | 0.03229 | -0.105 | 64.23
15.5 | 2.1 | 0.03393 | -0.105 | 61.896
16 | 2.124 | 0.03565 | -0.105 | 59.57
16.5 | 2.145 | 0.03757 | -0.106 | 57.092
17 | 2.165 | 0.03908 | -0.106 | 55.403
17.5 | 2.18 | 0.04207 | -0.106 | 51.812
18 | 2.192 | 0.04466 | -0.106 | 49.093
18.5 | 2.204 | 0.04701 | -0.107 | 46.884
19 | 2.216 | 0.0486 | -0.107 | 45.587
19.5 | 2.224 | 0.05128 | -0.108 | 43.37
20 | 2.228 | 0.05398 | -0.108 | 41.277

## 122. Re 14M Mach 0.00 (2)
BIGFOIL.COM POLAR EXPORT
goe284
GOE 284 |  |  |  | Cl Max: | 1.9185 | at alpha= | 18 | deg
XFOIL ncrit=9 |  |  |  | L/D Max: | 184.598 | at alpha= | 7.5 | deg
Re: | 14000000 |  |  | Cd Min: | 0.0791 | at alpha= | 20 | deg
Mach: | 0 |  |  | Cl=0 at alpha= | -4.1738 | deg
|  |  |  | @ Cl=0.1, Cd= | 0.0059572
|  |  |  | @ Cl=0.4, Cd= | 0.005789
|  |  |  | @ Cl=0.6, Cd= | 0.0063003
alpha (deg) | Cl | Cd | Cm | Cl/Cd
-20 | -1.7739 | 0.01784 | -0.0885 | -99.4339
-19.5 | -1.7309 | 0.01702 | -0.0868 | -101.698
-19 | -1.6855 | 0.01628 | -0.0854 | -103.5319
-18.5 | -1.6381 | 0.0156 | -0.0842 | -105.0064
-18 | -1.589 | 0.01498 | -0.0831 | -106.0748
-17.5 | -1.5386 | 0.01441 | -0.0822 | -106.7731
-17 | -1.4872 | 0.01389 | -0.0814 | -107.0698
-16.5 | -1.4348 | 0.01341 | -0.0808 | -106.9948
-16 | -1.3825 | 0.01288 | -0.0801 | -107.337
-15.5 | -1.3292 | 0.01237 | -0.0796 | -107.4535
-15 | -1.2749 | 0.0119 | -0.0792 | -107.1345
-14.5 | -1.22 | 0.01146 | -0.0788 | -106.4572
-14 | -1.1644 | 0.01106 | -0.0785 | -105.2803
-13.5 | -1.1081 | 0.01068 | -0.0783 | -103.7547
-13 | -1.0512 | 0.01033 | -0.0782 | -101.7619
-12.5 | -0.9937 | 0.01001 | -0.0782 | -99.2707
-12 | -0.9359 | 0.00972 | -0.0782 | -96.286
-11.5 | -0.8776 | 0.00942 | -0.0783 | -93.1635
-11 | -0.8191 | 0.00916 | -0.0784 | -89.4214
-10.5 | -0.7602 | 0.0089 | -0.0786 | -85.4157
-10 | -0.7012 | 0.0086 | -0.0788 | -81.5349
-9.5 | -0.642 | 0.00833 | -0.079 | -77.0708
-9 | -0.5825 | 0.00808 | -0.0793 | -72.0916
-8.5 | -0.5226 | 0.00785 | -0.0796 | -66.5732
-8 | -0.4625 | 0.00764 | -0.08 | -60.5366
-7.5 | -0.4021 | 0.00746 | -0.0805 | -53.9008
-7 | -0.3418 | 0.00727 | -0.081 | -47.0151
-6.5 | -0.2814 | 0.00709 | -0.0815 | -39.6897
-6 | -0.2207 | 0.00691 | -0.082 | -31.9392
-5.5 | -0.16 | 0.00673 | -0.0826 | -23.7741
-5 | -0.1005 | 0.00633 | -0.0831 | -15.8768
-4.5 | -0.0398 | 0.00612 | -0.0837 | -6.5033
-4 | 0.0212 | 0.00602 | -0.0844 | 3.5216
-3.5 | 0.0825 | 0.00598 | -0.0851 | 13.796
-3 | 0.1438 | 0.0059 | -0.0858 | 24.3729
-2.5 | 0.2053 | 0.00584 | -0.0866 | 35.1541
-2 | 0.2666 | 0.00581 | -0.0874 | 45.8864
-1.5 | 0.3276 | 0.0058 | -0.0882 | 56.4828
-1 | 0.389 | 0.00578 | -0.089 | 67.301
-0.5 | 0.4498 | 0.00583 | -0.0898 | 77.1527
0 | 0.5102 | 0.00591 | -0.0905 | 86.3283
0.5 | 0.5691 | 0.00618 | -0.0911 | 92.0874
1 | 0.6282 | 0.00641 | -0.0917 | 98.0031
1.5 | 0.6876 | 0.00659 | -0.0924 | 104.3399
2 | 0.7468 | 0.00676 | -0.093 | 110.4734
2.5 | 0.8066 | 0.00686 | -0.0938 | 117.5802
3 | 0.8658 | 0.00699 | -0.0945 | 123.8627
3.5 | 0.9249 | 0.00709 | -0.0952 | 130.4513
4 | 0.9837 | 0.00712 | -0.0959 | 138.1601
4.5 | 1.042 | 0.00721 | -0.0965 | 144.5215
5 | 1.1007 | 0.00729 | -0.0973 | 150.9877
6 | 1.2153 | 0.0073 | -0.0985 | 166.4795
6.5 | 1.2717 | 0.0074 | -0.099 | 171.8514
7 | 1.3275 | 0.00736 | -0.0994 | 180.3668
7.5 | 1.3771 | 0.00746 | -0.0983 | 184.5979
8 | 1.4341 | 0.00787 | -0.0991 | 182.2236
8.5 | 1.468 | 0.00951 | -0.0959 | 154.3638
9 | 1.5185 | 0.00997 | -0.0955 | 152.3069
9.5 | 1.5688 | 0.01039 | -0.095 | 150.9913
10 | 1.6168 | 0.01087 | -0.0941 | 148.7397
10.5 | 1.6635 | 0.0113 | -0.0931 | 147.2124
11 | 1.7005 | 0.01194 | -0.0903 | 142.4204
11.5 | 1.7352 | 0.01264 | -0.0873 | 137.2785
12 | 1.764 | 0.01376 | -0.0839 | 128.1977
12.5 | 1.775 | 0.01598 | -0.0787 | 111.0763
13 | 1.7872 | 0.01851 | -0.0745 | 96.5532
13.5 | 1.8102 | 0.02062 | -0.0721 | 87.7886
14 | 1.8337 | 0.02286 | -0.0701 | 80.2143
14.5 | 1.8541 | 0.02549 | -0.0683 | 72.7383
15 | 1.8703 | 0.02861 | -0.0666 | 65.3722
15.5 | 1.8878 | 0.03175 | -0.0653 | 59.4583
16 | 1.8992 | 0.03564 | -0.064 | 53.2884
16.5 | 1.9075 | 0.03983 | -0.0628 | 47.891
17 | 1.9101 | 0.04479 | -0.0617 | 42.6457
17.5 | 1.9155 | 0.04942 | -0.0608 | 38.7596
18 | 1.9185 | 0.05442 | -0.0601 | 35.2536
18.5 | 1.9128 | 0.06042 | -0.0594 | 31.6584
19 | 1.9072 | 0.0665 | -0.0589 | 28.6797
19.5 | 1.8995 | 0.07281 | -0.0586 | 26.0884
20 | 1.8933 | 0.0791 | -0.0586 | 23.9355

## 123. Re 14M Mach 0.10 (1)
BIGFOIL.COM POLAR EXPORT
goe284
GOE 284 |  |  |  | Cl Max: | 2.21 | at alpha= | 20 | deg
JavaFoil+Calcfoil stall+Eppler ext transition |  |  |  | L/D Max: | 90.758 | at alpha= | 8.5 | deg
Re: | 14000000 |  |  | Cd Min: | 0.01063 | at alpha= | -4 | deg
Mach: | 0.1 |  |  | Cl=0 at alpha= | -4.379 | deg
|  |  |  | @ Cl=0.1, Cd= | 0.011049
|  |  |  | @ Cl=0.4, Cd= | 0.012006
|  |  |  | @ Cl=0.6, Cd= | 0.012434
alpha (deg) | Cl | Cd | Cm | Cl/Cd
-20 | -1.023 | 0.12851 | -0.042 | -7.963
-19.5 | -1.019 | 0.12287 | -0.043 | -8.291
-19 | -1.013 | 0.11671 | -0.043 | -8.681
-18.5 | -1.009 | 0.10763 | -0.045 | -9.373
-18 | -0.999 | 0.10205 | -0.046 | -9.794
-17.5 | -0.989 | 0.09594 | -0.046 | -10.314
-17 | -0.977 | 0.0901 | -0.047 | -10.838
-16.5 | -0.963 | 0.08396 | -0.048 | -11.467
-16 | -0.942 | 0.08211 | -0.049 | -11.471
-15.5 | -0.928 | 0.07326 | -0.05 | -12.662
-15 | -0.913 | 0.0644 | -0.052 | -14.172
-14.5 | -0.887 | 0.06103 | -0.053 | -14.533
-14 | -0.867 | 0.05367 | -0.055 | -16.153
-13.5 | -0.846 | 0.04604 | -0.057 | -18.385
-13 | -0.828 | 0.03766 | -0.06 | -21.988
-12.5 | -0.811 | 0.02893 | -0.063 | -28.044
-12 | -0.784 | 0.02393 | -0.065 | -32.775
-11.5 | -0.774 | 0.01664 | -0.069 | -46.48
-11 | -0.739 | 0.01502 | -0.071 | -49.191
-10.5 | -0.692 | 0.01472 | -0.072 | -47.016
-10 | -0.646 | 0.013 | -0.073 | -49.645
-9.5 | -0.594 | 0.01266 | -0.073 | -46.918
-9 | -0.541 | 0.01241 | -0.074 | -43.597
-8.5 | -0.487 | 0.01213 | -0.075 | -40.128
-8 | -0.431 | 0.01189 | -0.076 | -36.245
-7.5 | -0.374 | 0.01221 | -0.076 | -30.66
-7 | -0.316 | 0.01205 | -0.077 | -26.245
-6.5 | -0.257 | 0.01195 | -0.078 | -21.532
-6 | -0.198 | 0.01249 | -0.079 | -15.83
-5.5 | -0.137 | 0.01169 | -0.079 | -11.754
-5 | -0.076 | 0.0115 | -0.08 | -6.65
-4.5 | -0.015 | 0.01117 | -0.081 | -1.348
-4 | 0.047 | 0.01063 | -0.082 | 4.399
-3.5 | 0.109 | 0.01112 | -0.082 | 9.79
-3 | 0.171 | 0.0114 | -0.083 | 15.016
-2.5 | 0.234 | 0.01088 | -0.084 | 21.456
-2 | 0.296 | 0.01222 | -0.085 | 24.222
-1.5 | 0.359 | 0.01192 | -0.085 | 30.08
-1 | 0.421 | 0.01205 | -0.086 | 34.919
-0.5 | 0.483 | 0.01133 | -0.087 | 42.615
0 | 0.548 | 0.01231 | -0.088 | 44.541
0.5 | 0.611 | 0.01246 | -0.089 | 48.992
1 | 0.673 | 0.01259 | -0.089 | 53.448
1.5 | 0.735 | 0.01273 | -0.09 | 57.72
2 | 0.797 | 0.01187 | -0.091 | 67.134
2.5 | 0.859 | 0.01194 | -0.092 | 71.921
3 | 0.92 | 0.01209 | -0.092 | 76.124
3.5 | 0.982 | 0.0135 | -0.093 | 72.726
4 | 1.043 | 0.01246 | -0.094 | 83.738
4.5 | 1.104 | 0.01378 | -0.095 | 80.097
5 | 1.165 | 0.01399 | -0.096 | 83.247
5.5 | 1.225 | 0.01536 | -0.096 | 79.78
6 | 1.286 | 0.01561 | -0.097 | 82.367
6.5 | 1.346 | 0.01606 | -0.098 | 83.817
7 | 1.406 | 0.01639 | -0.099 | 85.757
7.5 | 1.465 | 0.01681 | -0.1 | 87.168
8 | 1.524 | 0.01707 | -0.1 | 89.305
8.5 | 1.583 | 0.01744 | -0.101 | 90.758
9 | 1.605 | 0.02006 | -0.1 | 80.012
9.5 | 1.655 | 0.02069 | -0.1 | 79.985
10 | 1.703 | 0.02126 | -0.101 | 80.101
10.5 | 1.75 | 0.02207 | -0.101 | 79.312
11 | 1.793 | 0.02314 | -0.102 | 77.505
11.5 | 1.836 | 0.02386 | -0.102 | 76.936
12 | 1.876 | 0.02497 | -0.102 | 75.135
12.5 | 1.917 | 0.02581 | -0.103 | 74.286
13 | 1.952 | 0.02712 | -0.103 | 71.982
13.5 | 1.989 | 0.02819 | -0.104 | 70.566
14 | 2.019 | 0.02987 | -0.104 | 67.572
14.5 | 2.048 | 0.03148 | -0.105 | 65.071
15 | 2.074 | 0.03301 | -0.105 | 62.834
15.5 | 2.099 | 0.03472 | -0.105 | 60.447
16 | 2.121 | 0.03652 | -0.106 | 58.082
16.5 | 2.141 | 0.03856 | -0.106 | 55.515
17 | 2.158 | 0.04058 | -0.106 | 53.17
17.5 | 2.171 | 0.04317 | -0.106 | 50.288
18 | 2.182 | 0.0458 | -0.107 | 47.631
18.5 | 2.192 | 0.04838 | -0.107 | 45.32
19 | 2.202 | 0.05011 | -0.107 | 43.95
19.5 | 2.206 | 0.05276 | -0.108 | 41.82
20 | 2.21 | 0.05574 | -0.108 | 39.646

## 124. Re 14M Mach 0.10 (2)
BIGFOIL.COM POLAR EXPORT
goe284
GOE 284 |  |  |  | Cl Max: | 1.9047 | at alpha= | 18 | deg
XFOIL ncrit=9 |  |  |  | L/D Max: | 184.402 | at alpha= | 7.5 | deg
Re: | 14000000 |  |  | Cd Min: | 0.08248 | at alpha= | 20 | deg
Mach: | 0.1 |  |  | Cl=0 at alpha= | -4.1724 | deg
|  |  |  | @ Cl=0.1, Cd= | 0.0059679
|  |  |  | @ Cl=0.4, Cd= | 0.0057881
|  |  |  | @ Cl=0.6, Cd= | 0.0063093
alpha (deg) | Cl | Cd | Cm | Cl/Cd
-20 | -1.789 | 0.01883 | -0.094 | -95.008
-19.5 | -1.7479 | 0.01787 | -0.0918 | -97.812
-19 | -1.7034 | 0.01701 | -0.09 | -100.1411
-18.5 | -1.6562 | 0.01624 | -0.0884 | -101.9828
-18 | -1.6071 | 0.01554 | -0.0871 | -103.417
-17.5 | -1.5565 | 0.01489 | -0.0859 | -104.5332
-17 | -1.5045 | 0.01431 | -0.0848 | -105.1363
-16.5 | -1.4515 | 0.01378 | -0.0839 | -105.3338
-16 | -1.3976 | 0.0133 | -0.0831 | -105.0827
-15.5 | -1.3438 | 0.01274 | -0.0824 | -105.4788
-15 | -1.2891 | 0.01221 | -0.0817 | -105.5774
-14.5 | -1.2335 | 0.01173 | -0.0811 | -105.1577
-14 | -1.1771 | 0.01128 | -0.0807 | -104.3528
-13.5 | -1.1201 | 0.01087 | -0.0803 | -103.0451
-13 | -1.0624 | 0.01049 | -0.0801 | -101.2774
-12.5 | -1.0043 | 0.01014 | -0.0799 | -99.0434
-12 | -0.9457 | 0.00983 | -0.0797 | -96.2055
-11.5 | -0.8867 | 0.00952 | -0.0797 | -93.1408
-11 | -0.8274 | 0.00924 | -0.0797 | -89.5455
-10.5 | -0.7677 | 0.00897 | -0.0798 | -85.5853
-10 | -0.7079 | 0.00869 | -0.0799 | -81.4614
-9.5 | -0.6481 | 0.0084 | -0.0801 | -77.1548
-9 | -0.588 | 0.00814 | -0.0803 | -72.2359
-8.5 | -0.5275 | 0.00789 | -0.0806 | -66.8568
-8 | -0.4667 | 0.00768 | -0.0809 | -60.7682
-7.5 | -0.4058 | 0.00749 | -0.0813 | -54.1789
-7 | -0.3449 | 0.00731 | -0.0817 | -47.1819
-6.5 | -0.2839 | 0.00711 | -0.0822 | -39.9297
-6 | -0.2227 | 0.00693 | -0.0827 | -32.1356
-5.5 | -0.1615 | 0.00676 | -0.0832 | -23.8905
-5 | -0.1014 | 0.00637 | -0.0837 | -15.9184
-4.5 | -0.0403 | 0.00613 | -0.0843 | -6.5742
-4 | 0.0212 | 0.00603 | -0.0849 | 3.5158
-3.5 | 0.0829 | 0.00599 | -0.0856 | 13.8397
-3 | 0.1447 | 0.00591 | -0.0864 | 24.4839
-2.5 | 0.2066 | 0.00584 | -0.0871 | 35.3767
-2 | 0.2684 | 0.00582 | -0.0879 | 46.1168
-1.5 | 0.3299 | 0.00581 | -0.0887 | 56.7814
-1 | 0.3917 | 0.00578 | -0.0895 | 67.7682
-0.5 | 0.4529 | 0.00584 | -0.0903 | 77.5514
0 | 0.5138 | 0.00592 | -0.091 | 86.7905
0.5 | 0.5729 | 0.0062 | -0.0916 | 92.4032
1 | 0.6324 | 0.00644 | -0.0922 | 98.1988
1.5 | 0.6923 | 0.00662 | -0.0928 | 104.577
2 | 0.7519 | 0.00679 | -0.0935 | 110.7364
2.5 | 0.8121 | 0.00688 | -0.0942 | 118.0378
3 | 0.8718 | 0.00701 | -0.0949 | 124.3652
3.5 | 0.9312 | 0.00712 | -0.0956 | 130.7865
4 | 0.9905 | 0.00715 | -0.0963 | 138.5315
4.5 | 1.0491 | 0.00725 | -0.0969 | 144.7034
5 | 1.1084 | 0.00733 | -0.0977 | 151.2142
5.5 | 1.1661 | 0.00742 | -0.0982 | 157.1563
6 | 1.2237 | 0.00735 | -0.0989 | 166.4898
6.5 | 1.2806 | 0.00744 | -0.0993 | 172.1237
7 | 1.3366 | 0.00742 | -0.0996 | 180.1348
7.5 | 1.3867 | 0.00752 | -0.0985 | 184.4016
8 | 1.4441 | 0.00795 | -0.0992 | 181.6478
8.5 | 1.4771 | 0.00961 | -0.0958 | 153.7045
9 | 1.5278 | 0.01008 | -0.0952 | 151.5675
9.5 | 1.5778 | 0.01053 | -0.0946 | 149.8386
10 | 1.6255 | 0.01101 | -0.0935 | 147.6385
10.5 | 1.6712 | 0.01148 | -0.0921 | 145.5749
11 | 1.7045 | 0.01218 | -0.0886 | 139.9425
11.5 | 1.7403 | 0.01295 | -0.0859 | 134.3861
12 | 1.7697 | 0.01415 | -0.0826 | 125.0671
12.5 | 1.7749 | 0.01682 | -0.0768 | 105.5232
13 | 1.7885 | 0.01943 | -0.073 | 92.0484
13.5 | 1.8114 | 0.0217 | -0.0707 | 83.4747
14 | 1.8342 | 0.02411 | -0.0688 | 76.0763
14.5 | 1.8528 | 0.02706 | -0.067 | 68.4701
15 | 1.8676 | 0.03043 | -0.0654 | 61.3736
15.5 | 1.8838 | 0.03385 | -0.0641 | 55.6514
16 | 1.8925 | 0.03809 | -0.0628 | 49.685
16.5 | 1.8993 | 0.04256 | -0.0616 | 44.6264
17 | 1.8995 | 0.04782 | -0.0605 | 39.7219
17.5 | 1.9036 | 0.05273 | -0.0596 | 36.1009
18 | 1.9047 | 0.05797 | -0.0589 | 32.8566
18.5 | 1.9025 | 0.06364 | -0.0583 | 29.8947
19 | 1.8959 | 0.0699 | -0.0579 | 27.123
19.5 | 1.8875 | 0.0764 | -0.0576 | 24.7055
20 | 1.8837 | 0.08248 | -0.0577 | 22.8383

## 125. Re 14M Mach 0.25 (1)
BIGFOIL.COM POLAR EXPORT
goe284
GOE 284 |  |  |  | Cl Max: | 2.102 | at alpha= | 17 | deg
JavaFoil+Calcfoil stall+Eppler ext transition |  |  |  | L/D Max: | 88.484 | at alpha= | 4.5 | deg
Re: | 14000000 |  |  | Cd Min: | 0.01089 | at alpha= | -2.5 | deg
Mach: | 0.25 |  |  | Cl=0 at alpha= | -4.381 | deg
|  |  |  | @ Cl=0.1, Cd= | 0.011185
|  |  |  | @ Cl=0.4, Cd= | 0.012055
|  |  |  | @ Cl=0.6, Cd= | 0.012493
alpha (deg) | Cl | Cd | Cm | Cl/Cd
-20 | -0.797 | 0.13925 | -0.042 | -5.721
-19.5 | -0.815 | 0.13315 | -0.042 | -6.118
-19 | -0.83 | 0.12788 | -0.043 | -6.489
-18.5 | -0.843 | 0.11933 | -0.044 | -7.066
-18 | -0.854 | 0.11233 | -0.045 | -7.601
-17.5 | -0.859 | 0.10838 | -0.045 | -7.926
-17 | -0.861 | 0.1031 | -0.046 | -8.35
-16.5 | -0.861 | 0.09807 | -0.046 | -8.778
-16 | -0.856 | 0.09459 | -0.047 | -9.046
-15.5 | -0.851 | 0.08633 | -0.048 | -9.856
-15 | -0.843 | 0.07967 | -0.05 | -10.577
-14.5 | -0.83 | 0.07374 | -0.051 | -11.258
-14 | -0.816 | 0.06748 | -0.053 | -12.088
-13.5 | -0.797 | 0.06174 | -0.054 | -12.917
-13 | -0.777 | 0.05571 | -0.056 | -13.953
-12.5 | -0.754 | 0.04985 | -0.057 | -15.13
-12 | -0.73 | 0.04379 | -0.06 | -16.665
-11.5 | -0.709 | 0.03539 | -0.063 | -20.025
-11 | -0.698 | 0.02365 | -0.068 | -29.511
-10.5 | -0.677 | 0.01773 | -0.071 | -38.2
-10 | -0.643 | 0.01537 | -0.074 | -41.844
-9.5 | -0.601 | 0.01428 | -0.075 | -42.071
-9 | -0.549 | 0.01274 | -0.076 | -43.111
-8.5 | -0.495 | 0.01226 | -0.077 | -40.38
-8 | -0.439 | 0.01203 | -0.078 | -36.517
-7.5 | -0.382 | 0.01247 | -0.078 | -30.632
-7 | -0.323 | 0.01183 | -0.079 | -27.321
-6.5 | -0.263 | 0.01204 | -0.08 | -21.871
-6 | -0.203 | 0.01191 | -0.081 | -17.01
-5.5 | -0.141 | 0.01178 | -0.081 | -11.957
-5 | -0.078 | 0.01159 | -0.082 | -6.764
-4.5 | -0.015 | 0.01152 | -0.083 | -1.342
-4 | 0.048 | 0.01112 | -0.084 | 4.313
-3.5 | 0.112 | 0.0112 | -0.085 | 9.981
-3 | 0.176 | 0.01144 | -0.085 | 15.362
-2.5 | 0.24 | 0.01089 | -0.086 | 22.014
-2 | 0.304 | 0.0118 | -0.087 | 25.772
-1.5 | 0.368 | 0.01199 | -0.088 | 30.714
-1 | 0.432 | 0.01212 | -0.089 | 35.65
-0.5 | 0.496 | 0.01136 | -0.089 | 43.665
0 | 0.563 | 0.0124 | -0.09 | 45.427
0.5 | 0.627 | 0.01256 | -0.091 | 49.924
1 | 0.691 | 0.01274 | -0.092 | 54.23
1.5 | 0.755 | 0.0118 | -0.093 | 63.971
2 | 0.818 | 0.01192 | -0.093 | 68.649
2.5 | 0.882 | 0.01205 | -0.094 | 73.167
3 | 0.945 | 0.01221 | -0.095 | 77.401
3.5 | 1.008 | 0.01377 | -0.096 | 73.219
4 | 1.071 | 0.0126 | -0.097 | 85.013
4.5 | 1.133 | 0.01281 | -0.097 | 88.484
5 | 1.196 | 0.01563 | -0.098 | 76.491
5.5 | 1.258 | 0.01571 | -0.099 | 80.028
6 | 1.319 | 0.01618 | -0.1 | 81.512
6.5 | 1.381 | 0.01664 | -0.101 | 82.952
7 | 1.442 | 0.01697 | -0.101 | 84.935
7.5 | 1.502 | 0.01739 | -0.102 | 86.392
8 | 1.562 | 0.01773 | -0.103 | 88.117
8.5 | 1.584 | 0.02034 | -0.101 | 77.863
9 | 1.637 | 0.02093 | -0.102 | 78.214
9.5 | 1.686 | 0.02194 | -0.102 | 76.867
10 | 1.735 | 0.02274 | -0.103 | 76.301
10.5 | 1.778 | 0.02393 | -0.103 | 74.309
11 | 1.821 | 0.02496 | -0.104 | 72.951
11.5 | 1.862 | 0.02599 | -0.104 | 71.645
12 | 1.9 | 0.02719 | -0.105 | 69.886
12.5 | 1.934 | 0.02861 | -0.105 | 67.597
13 | 1.968 | 0.0298 | -0.105 | 66.03
13.5 | 1.996 | 0.03134 | -0.106 | 63.692
14 | 2.021 | 0.0331 | -0.106 | 61.054
14.5 | 2.041 | 0.03573 | -0.106 | 57.134
15 | 2.061 | 0.03747 | -0.107 | 55.002
15.5 | 2.074 | 0.04004 | -0.107 | 51.807
16 | 2.088 | 0.04183 | -0.107 | 49.911
16.5 | 2.097 | 0.04425 | -0.108 | 47.379
17 | 2.102 | 0.04647 | -0.108 | 45.227
17.5 | 2.102 | 0.04922 | -0.108 | 42.714
18 | 2.097 | 0.053 | -0.108 | 39.559
18.5 | 2.09 | 0.05623 | -0.108 | 37.165
19 | 2.079 | 0.05966 | -0.109 | 34.842
19.5 | 2.062 | 0.0637 | -0.109 | 32.38
20 | 2.046 | 0.06627 | -0.109 | 30.876

## 126. Re 14M Mach 0.25 (2)
BIGFOIL.COM POLAR EXPORT
goe284
GOE 284 |  |  |  | Cl Max: | 1.843 | at alpha= | 15.5 | deg
XFOIL ncrit=9 |  |  |  | L/D Max: | 183.219 | at alpha= | 7.5 | deg
Re: | 14000000 |  |  | Cd Min: | 0.10531 | at alpha= | 20 | deg
Mach: | 0.25 |  |  | Cl=0 at alpha= | -4.1635 | deg
|  |  |  | @ Cl=0.1, Cd= | 0.0060118
|  |  |  | @ Cl=0.4, Cd= | 0.0058232
|  |  |  | @ Cl=0.6, Cd= | 0.0063333
alpha (deg) | Cl | Cd | Cm | Cl/Cd
-19.5 | -1.7037 | 0.03089 | -0.1209 | -55.1538
-19 | -1.7106 | 0.02541 | -0.122 | -67.32
-18.5 | -1.7009 | 0.02253 | -0.1183 | -75.4949
-18 | -1.6797 | 0.02071 | -0.113 | -81.1057
-17.5 | -1.6384 | 0.01918 | -0.1095 | -85.4223
-17 | -1.5907 | 0.01791 | -0.1065 | -88.8163
-16.5 | -1.5388 | 0.01682 | -0.1038 | -91.4863
-15.5 | -1.4269 | 0.01504 | -0.0993 | -94.8737
-15 | -1.3682 | 0.01432 | -0.0973 | -95.5447
-14.5 | -1.3083 | 0.01363 | -0.0956 | -95.9868
-14 | -1.2489 | 0.01287 | -0.0939 | -97.0396
-13.5 | -1.1884 | 0.01219 | -0.0924 | -97.4897
-13 | -1.1268 | 0.0116 | -0.0912 | -97.1379
-12.5 | -1.0645 | 0.01106 | -0.09 | -96.2477
-12 | -1.0017 | 0.0106 | -0.0891 | -94.5
-11.5 | -0.9384 | 0.01017 | -0.0883 | -92.2714
-11 | -0.8749 | 0.0098 | -0.0876 | -89.2755
-10.5 | -0.8111 | 0.00943 | -0.0871 | -86.0127
-10 | -0.7471 | 0.0091 | -0.0866 | -82.0989
-9.5 | -0.6831 | 0.00882 | -0.0863 | -77.449
-9 | -0.6192 | 0.0085 | -0.0861 | -72.8471
-8.5 | -0.5552 | 0.00818 | -0.0859 | -67.8729
-8 | -0.491 | 0.0079 | -0.0859 | -62.1519
-7.5 | -0.4268 | 0.00768 | -0.0859 | -55.5729
-7 | -0.3625 | 0.00749 | -0.0861 | -48.3979
-6.5 | -0.2982 | 0.00728 | -0.0863 | -40.9615
-6 | -0.234 | 0.00706 | -0.0866 | -33.1445
-5.5 | -0.1698 | 0.0069 | -0.0869 | -24.6087
-5 | -0.1058 | 0.00672 | -0.0873 | -15.744
-4.5 | -0.0432 | 0.00619 | -0.0876 | -6.979
-4 | 0.021 | 0.00609 | -0.0882 | 3.4483
-3.5 | 0.0853 | 0.00603 | -0.0888 | 14.1459
-3 | 0.1498 | 0.00595 | -0.0895 | 25.1765
-2.5 | 0.2143 | 0.00588 | -0.0902 | 36.4456
-2 | 0.2786 | 0.00586 | -0.0909 | 47.5427
-1.5 | 0.3426 | 0.00585 | -0.0916 | 58.5641
-1 | 0.4068 | 0.00582 | -0.0924 | 69.8969
-0.5 | 0.4704 | 0.00587 | -0.0932 | 80.1363
0 | 0.5333 | 0.00601 | -0.0939 | 88.7354
0.5 | 0.5945 | 0.00631 | -0.0943 | 94.2155
1 | 0.656 | 0.00657 | -0.0949 | 99.8478
1.5 | 0.7184 | 0.00673 | -0.0955 | 106.7459
2 | 0.7804 | 0.00689 | -0.0961 | 113.2656
2.5 | 0.8424 | 0.00705 | -0.0967 | 119.4894
3 | 0.9048 | 0.00715 | -0.0974 | 126.5455
3.5 | 0.9663 | 0.0073 | -0.098 | 132.3699
4 | 1.0277 | 0.00738 | -0.0986 | 139.2547
4.5 | 1.0891 | 0.00744 | -0.0992 | 146.3844
5 | 1.1503 | 0.00756 | -0.0997 | 152.1561
5.5 | 1.2108 | 0.00764 | -0.1002 | 158.4817
6 | 1.2706 | 0.00761 | -0.1006 | 166.9645
6.5 | 1.3301 | 0.00769 | -0.1009 | 172.9649
7 | 1.3874 | 0.00775 | -0.1008 | 179.0194
7.5 | 1.4401 | 0.00786 | -0.0994 | 183.2188
8 | 1.4825 | 0.00923 | -0.0971 | 160.6176
8.5 | 1.5246 | 0.01026 | -0.0944 | 148.5965
9 | 1.5745 | 0.01077 | -0.093 | 146.1931
9.5 | 1.6182 | 0.01137 | -0.0904 | 142.3219
10 | 1.6572 | 0.01203 | -0.0871 | 137.7556
10.5 | 1.6974 | 0.01284 | -0.0844 | 132.1963
11 | 1.7336 | 0.01393 | -0.0815 | 124.4508
11.5 | 1.7682 | 0.01525 | -0.0787 | 115.9475
12 | 1.7946 | 0.01716 | -0.0754 | 104.5804
12.5 | 1.7812 | 0.02195 | -0.0694 | 81.1481
13 | 1.792 | 0.02566 | -0.0666 | 69.8363
13.5 | 1.8066 | 0.02935 | -0.0645 | 61.5537
14 | 1.8216 | 0.03314 | -0.0628 | 54.9668
14.5 | 1.8306 | 0.03758 | -0.0611 | 48.7121
15 | 1.8365 | 0.04242 | -0.0596 | 43.2933
15.5 | 1.843 | 0.04724 | -0.0582 | 39.0135
16 | 1.8399 | 0.05309 | -0.057 | 34.6562
16.5 | 1.8375 | 0.05893 | -0.0559 | 31.1811
17 | 1.8351 | 0.06483 | -0.055 | 28.3063
17.5 | 1.8331 | 0.07081 | -0.0544 | 25.8876
18 | 1.8282 | 0.07715 | -0.054 | 23.6967
18.5 | 1.821 | 0.08387 | -0.0538 | 21.7122
19 | 1.8106 | 0.09097 | -0.0539 | 19.9033
19.5 | 1.8002 | 0.09825 | -0.0543 | 18.3226
20 | 1.7919 | 0.10531 | -0.055 | 17.0155

## 127. Re 14M Mach 0.50 (1)
BIGFOIL.COM POLAR EXPORT
goe284
GOE 284 |  |  |  | Cl Max: | 1.844 | at alpha= | 11 | deg
JavaFoil+Calcfoil stall+Eppler ext transition |  |  |  | L/D Max: | 85.324 | at alpha= | 3.5 | deg
Re: | 14000000 |  |  | Cd Min: | 0.01072 | at alpha= | -3.5 | deg
Mach: | 0.5 |  |  | Cl=0 at alpha= | -4.3786 | deg
|  |  |  | @ Cl=0.1, Cd= | 0.010926
|  |  |  | @ Cl=0.4, Cd= | 0.012191
|  |  |  | @ Cl=0.6, Cd= | 0.012454
alpha (deg) | Cl | Cd | Cm | Cl/Cd
-20 | -0.894 | 0.18041 | -0.044 | -4.957
-19.5 | -0.867 | 0.17657 | -0.045 | -4.908
-19 | -0.839 | 0.17057 | -0.045 | -4.918
-18.5 | -0.811 | 0.16137 | -0.045 | -5.027
-18 | -0.783 | 0.1567 | -0.046 | -4.997
-17.5 | -0.755 | 0.14782 | -0.046 | -5.106
-17 | -0.726 | 0.1473 | -0.046 | -4.929
-16.5 | -0.698 | 0.1365 | -0.046 | -5.112
-16 | -0.669 | 0.13291 | -0.046 | -5.033
-15.5 | -0.64 | 0.12755 | -0.046 | -5.019
-15 | -0.611 | 0.12795 | -0.046 | -4.779
-14.5 | -0.583 | 0.12357 | -0.046 | -4.718
-14 | -0.555 | 0.12054 | -0.047 | -4.602
-13.5 | -0.528 | 0.10811 | -0.048 | -4.88
-13 | -0.499 | 0.09809 | -0.049 | -5.089
-12.5 | -0.471 | 0.09261 | -0.049 | -5.081
-12 | -0.443 | 0.08794 | -0.05 | -5.034
-11.5 | -0.415 | 0.082 | -0.052 | -5.056
-11 | -0.386 | 0.07542 | -0.052 | -5.118
-10.5 | -0.358 | 0.06895 | -0.054 | -5.198
-10 | -0.33 | 0.064 | -0.056 | -5.158
-9.5 | -0.302 | 0.05798 | -0.058 | -5.214
-9 | -0.418 | 0.05014 | -0.061 | -8.332
-8.5 | -0.419 | 0.0399 | -0.067 | -10.493
-8 | -0.389 | 0.03708 | -0.069 | -10.494
-7.5 | -0.374 | 0.02057 | -0.08 | -18.181
-7 | -0.341 | 0.0144 | -0.087 | -23.685
-6.5 | -0.285 | 0.01205 | -0.089 | -23.642
-6 | -0.221 | 0.01184 | -0.09 | -18.662
-5.5 | -0.155 | 0.01228 | -0.091 | -12.597
-5 | -0.087 | 0.01198 | -0.092 | -7.228
-4.5 | -0.017 | 0.0119 | -0.093 | -1.439
-4 | 0.053 | 0.01133 | -0.094 | 4.702
-3.5 | 0.124 | 0.01072 | -0.095 | 11.602
-3 | 0.196 | 0.01083 | -0.095 | 18.085
-2.5 | 0.267 | 0.01165 | -0.096 | 22.937
-2 | 0.339 | 0.01114 | -0.097 | 30.453
-1.5 | 0.411 | 0.01238 | -0.098 | 33.186
-1 | 0.482 | 0.01141 | -0.099 | 42.242
-0.5 | 0.553 | 0.01157 | -0.1 | 47.825
0 | 0.628 | 0.01298 | -0.101 | 48.403
0.5 | 0.7 | 0.01322 | -0.102 | 52.921
1 | 0.771 | 0.01347 | -0.103 | 57.22
1.5 | 0.842 | 0.0122 | -0.103 | 68.965
2 | 0.912 | 0.01231 | -0.104 | 74.071
2.5 | 0.982 | 0.01249 | -0.105 | 78.601
3 | 1.052 | 0.01465 | -0.106 | 71.819
3.5 | 1.121 | 0.01314 | -0.107 | 85.324
4 | 1.19 | 0.01551 | -0.108 | 76.723
4.5 | 1.258 | 0.0161 | -0.109 | 78.141
5 | 1.299 | 0.01803 | -0.107 | 72.065
5.5 | 1.362 | 0.0185 | -0.108 | 73.637
6 | 1.423 | 0.01935 | -0.109 | 73.538
6.5 | 1.484 | 0.02025 | -0.109 | 73.285
7 | 1.543 | 0.02109 | -0.11 | 73.165
7.5 | 1.602 | 0.02192 | -0.11 | 73.047
8 | 1.649 | 0.02567 | -0.11 | 64.248
8.5 | 1.703 | 0.02724 | -0.111 | 62.519
9 | 1.752 | 0.02916 | -0.111 | 60.091
9.5 | 1.786 | 0.03159 | -0.111 | 56.543
10 | 1.818 | 0.03332 | -0.111 | 54.562
10.5 | 1.837 | 0.03577 | -0.112 | 51.362
11 | 1.844 | 0.03872 | -0.112 | 47.631
11.5 | 1.832 | 0.04248 | -0.112 | 43.121
12 | 1.794 | 0.04611 | -0.112 | 38.896
12.5 | 1.701 | 0.05061 | -0.112 | 33.615
13 | 1.311 | 0.05709 | -0.111 | 22.974
13.5 | 1.156 | 0.06421 | -0.111 | 18.006
14 | 1.182 | 0.07083 | -0.111 | 16.69
14.5 | 1.206 | 0.07955 | -0.111 | 15.16
15 | 1.227 | 0.09261 | -0.11 | 13.251
15.5 | 1.204 | 0.12807 | -0.1 | 9.405
16 | 1.247 | 0.13032 | -0.104 | 9.566

## 128. Re 14M Mach 0.50 (2)
BIGFOIL.COM POLAR EXPORT
goe284
GOE 284 |  |  |  | Cl Max: | 1.7637 | at alpha= | 11.5 | deg
XFOIL ncrit=9 |  |  |  | L/D Max: | 166.271 | at alpha= | 7 | deg
Re: | 14000000 |  |  | Cd Min: | 0.12867 | at alpha= | -15 | deg
Mach: | 0.5 |  |  | Cl=0 at alpha= | -4.1338 | deg
|  |  |  | @ Cl=0.1, Cd= | 0.0062721
|  |  |  | @ Cl=0.4, Cd= | 0.0060206
|  |  |  | @ Cl=0.6, Cd= | 0.0064393
alpha (deg) | Cl | Cd | Cm | Cl/Cd
-15 | -0.5683 | 0.12867 | -0.0457 | -4.4167
-14.5 | -0.562 | 0.12072 | -0.0506 | -4.6554
-14 | -0.5622 | 0.11226 | -0.0558 | -5.008
-13.5 | -0.5597 | 0.10427 | -0.0607 | -5.3678
-13 | -0.5666 | 0.09539 | -0.0665 | -5.9398
-12.5 | -0.5738 | 0.08671 | -0.0723 | -6.6175
-12 | -0.5984 | 0.07641 | -0.0801 | -7.8314
-11.5 | -0.643 | 0.06434 | -0.0906 | -9.9938
-11 | -0.7356 | 0.04649 | -0.1109 | -15.8228
-10.5 | -0.8274 | 0.02932 | -0.1293 | -28.2196
-10 | -0.8588 | 0.02028 | -0.1285 | -42.3471
-9.5 | -0.8344 | 0.01469 | -0.1243 | -56.8005
-9 | -0.7713 | 0.01199 | -0.1199 | -64.3286
-8.5 | -0.6952 | 0.01054 | -0.1162 | -65.9583
-8 | -0.615 | 0.00963 | -0.1132 | -63.8629
-7.5 | -0.5338 | 0.00897 | -0.1108 | -59.5095
-7 | -0.4527 | 0.00846 | -0.1088 | -53.5106
-6.5 | -0.3721 | 0.00806 | -0.1072 | -46.1663
-6 | -0.2922 | 0.00775 | -0.106 | -37.7032
-5.5 | -0.213 | 0.0075 | -0.105 | -28.4
-5 | -0.1344 | 0.00723 | -0.1044 | -18.5892
-4.5 | -0.0564 | 0.00699 | -0.1039 | -8.0687
-4 | 0.0206 | 0.0068 | -0.1037 | 3.0294
-3.5 | 0.0953 | 0.00628 | -0.1035 | 15.1752
-3 | 0.1723 | 0.00615 | -0.1037 | 28.0163
-2.5 | 0.2489 | 0.0061 | -0.104 | 40.8033
-2 | 0.3249 | 0.00606 | -0.1044 | 53.6139
-1.5 | 0.4011 | 0.00602 | -0.1049 | 66.6279
-1 | 0.4764 | 0.00605 | -0.1055 | 78.7438
-0.5 | 0.5504 | 0.00615 | -0.106 | 89.4959
0 | 0.6207 | 0.00656 | -0.106 | 94.6189
0.5 | 0.6922 | 0.00687 | -0.1062 | 100.7569
1 | 0.7646 | 0.00706 | -0.1065 | 108.3003
1.5 | 0.8369 | 0.00727 | -0.1068 | 115.1169
2 | 0.9091 | 0.00748 | -0.107 | 121.5374
2.5 | 0.9803 | 0.00774 | -0.107 | 126.6537
3 | 1.0518 | 0.00797 | -0.107 | 131.9699
3.5 | 1.1239 | 0.00816 | -0.107 | 137.7328
4 | 1.1946 | 0.00841 | -0.1067 | 142.0452
4.5 | 1.2656 | 0.00853 | -0.1064 | 148.3705
5 | 1.3361 | 0.00874 | -0.1058 | 152.8719
5.5 | 1.4044 | 0.00901 | -0.1048 | 155.8713
6 | 1.4742 | 0.00906 | -0.104 | 162.7152
6.5 | 1.5384 | 0.00934 | -0.1022 | 164.7109
7 | 1.5962 | 0.0096 | -0.099 | 166.2708
8 | 1.594 | 0.01543 | -0.08 | 103.3052
8.5 | 1.6362 | 0.01752 | -0.077 | 93.3904
9 | 1.6734 | 0.02015 | -0.0741 | 83.0471
9.5 | 1.7026 | 0.02352 | -0.0712 | 72.3895
10 | 1.7317 | 0.02703 | -0.0685 | 64.0659
10.5 | 1.7515 | 0.03123 | -0.0656 | 56.0839
11 | 1.7556 | 0.03648 | -0.0623 | 48.125
11.5 | 1.7637 | 0.04147 | -0.0593 | 42.5295
12 | 1.7574 | 0.04757 | -0.0562 | 36.9435
12.5 | 1.7427 | 0.05437 | -0.0535 | 32.0526
13 | 1.671 | 0.0659 | -0.0511 | 25.3566
14 | 1.6223 | 0.08283 | -0.0489 | 19.5859
14.5 | 1.616 | 0.09002 | -0.0484 | 17.9516
15 | 1.6091 | 0.09751 | -0.0482 | 16.5019
15.5 | 1.5984 | 0.10548 | -0.0486 | 15.1536
16 | 1.5907 | 0.11342 | -0.0495 | 14.0249
16.5 | 1.5792 | 0.12197 | -0.051 | 12.9474

## 129. Re 16M Mach 0.00 (1)
BIGFOIL.COM POLAR EXPORT
goe284
GOE 284 |  |  |  | Cl Max: | 2.233 | at alpha= | 20 | deg
JavaFoil+Calcfoil stall+Eppler ext transition |  |  |  | L/D Max: | 90.431 | at alpha= | 8 | deg
Re: | 16000000 |  |  | Cd Min: | 0.01082 | at alpha= | -3 | deg
Mach: | 0 |  |  | Cl=0 at alpha= | -4.379 | deg
|  |  |  | @ Cl=0.1, Cd= | 0.011243
|  |  |  | @ Cl=0.4, Cd= | 0.011941
|  |  |  | @ Cl=0.6, Cd= | 0.012331
alpha (deg) | Cl | Cd | Cm | Cl/Cd
-20 | -1.052 | 0.12382 | -0.043 | -8.496
-19.5 | -1.046 | 0.118 | -0.044 | -8.863
-19 | -1.038 | 0.11183 | -0.044 | -9.282
-18.5 | -1.038 | 0.09714 | -0.047 | -10.685
-18 | -1.021 | 0.0965 | -0.046 | -10.581
-17.5 | -1.008 | 0.09087 | -0.047 | -11.095
-17 | -0.995 | 0.08478 | -0.048 | -11.732
-16.5 | -0.978 | 0.07938 | -0.049 | -12.324
-16 | -0.956 | 0.07727 | -0.049 | -12.376
-15.5 | -0.94 | 0.06897 | -0.051 | -13.634
-15 | -0.915 | 0.06631 | -0.052 | -13.798
-14.5 | -0.901 | 0.05491 | -0.054 | -16.412
-14 | -0.881 | 0.04765 | -0.056 | -18.489
-13.5 | -0.865 | 0.03817 | -0.059 | -22.66
-13 | -0.848 | 0.02983 | -0.062 | -28.429
-12.5 | -0.824 | 0.02449 | -0.064 | -33.652
-12 | -0.801 | 0.0196 | -0.067 | -40.877
-11.5 | -0.78 | 0.01558 | -0.069 | -50.048
-11 | -0.736 | 0.01505 | -0.07 | -48.936
-10.5 | -0.694 | 0.01311 | -0.072 | -52.943
-10 | -0.644 | 0.01279 | -0.072 | -50.384
-9.5 | -0.593 | 0.01252 | -0.073 | -47.338
-9 | -0.54 | 0.01224 | -0.074 | -44.07
-8.5 | -0.485 | 0.01188 | -0.075 | -40.857
-8 | -0.43 | 0.01225 | -0.075 | -35.055
-7.5 | -0.373 | 0.01199 | -0.076 | -31.094
-7 | -0.315 | 0.01194 | -0.077 | -26.37
-6.5 | -0.256 | 0.01185 | -0.077 | -21.626
-6 | -0.197 | 0.01169 | -0.078 | -16.847
-5.5 | -0.137 | 0.01159 | -0.079 | -11.802
-5 | -0.076 | 0.0114 | -0.08 | -6.679
-4.5 | -0.015 | 0.0113 | -0.08 | -1.326
-4 | 0.047 | 0.01113 | -0.081 | 4.178
-3.5 | 0.108 | 0.01126 | -0.082 | 9.625
-3 | 0.17 | 0.01082 | -0.083 | 15.74
-2.5 | 0.232 | 0.01156 | -0.083 | 20.102
-2 | 0.295 | 0.01176 | -0.084 | 25.044
-1.5 | 0.357 | 0.01183 | -0.085 | 30.174
-1 | 0.419 | 0.01199 | -0.086 | 34.918
-0.5 | 0.481 | 0.01131 | -0.087 | 42.49
0 | 0.546 | 0.0122 | -0.087 | 44.724
0.5 | 0.608 | 0.01235 | -0.088 | 49.192
1 | 0.67 | 0.01153 | -0.089 | 58.086
1.5 | 0.731 | 0.01164 | -0.09 | 62.847
2 | 0.793 | 0.01171 | -0.09 | 67.721
2.5 | 0.855 | 0.01189 | -0.091 | 71.855
3 | 0.916 | 0.01316 | -0.092 | 69.576
3.5 | 0.977 | 0.0122 | -0.093 | 80.079
4 | 1.038 | 0.01232 | -0.094 | 84.234
4.5 | 1.099 | 0.01386 | -0.094 | 79.297
5 | 1.159 | 0.01493 | -0.095 | 77.658
5.5 | 1.22 | 0.01538 | -0.096 | 79.291
6 | 1.28 | 0.01544 | -0.097 | 82.902
6.5 | 1.339 | 0.01573 | -0.098 | 85.143
7 | 1.399 | 0.0162 | -0.098 | 86.37
7.5 | 1.458 | 0.01639 | -0.099 | 88.961
8 | 1.517 | 0.01678 | -0.1 | 90.431
8.5 | 1.558 | 0.01866 | -0.1 | 83.501
9 | 1.601 | 0.0195 | -0.099 | 82.123
9.5 | 1.65 | 0.02016 | -0.1 | 81.851
10 | 1.7 | 0.02056 | -0.101 | 82.691
10.5 | 1.745 | 0.02161 | -0.101 | 80.766
11 | 1.79 | 0.02242 | -0.101 | 79.835
11.5 | 1.833 | 0.02328 | -0.102 | 78.751
12 | 1.874 | 0.02416 | -0.102 | 77.585
12.5 | 1.916 | 0.02485 | -0.103 | 77.075
13 | 1.952 | 0.02608 | -0.103 | 74.837
13.5 | 1.989 | 0.02701 | -0.104 | 73.638
14 | 2.021 | 0.02856 | -0.104 | 70.748
14.5 | 2.051 | 0.03003 | -0.104 | 68.302
15 | 2.078 | 0.03145 | -0.105 | 66.083
15.5 | 2.103 | 0.03335 | -0.105 | 63.055
16 | 2.128 | 0.03468 | -0.105 | 61.345
16.5 | 2.149 | 0.03653 | -0.106 | 58.819
17 | 2.169 | 0.03822 | -0.106 | 56.752
17.5 | 2.183 | 0.0408 | -0.106 | 53.501
18 | 2.197 | 0.04348 | -0.107 | 50.523
18.5 | 2.208 | 0.04575 | -0.107 | 48.267
19 | 2.22 | 0.0473 | -0.108 | 46.937
19.5 | 2.228 | 0.04989 | -0.108 | 44.659
20 | 2.233 | 0.05251 | -0.108 | 42.516

## 130. Re 16M Mach 0.00 (2)
BIGFOIL.COM POLAR EXPORT
goe284
GOE 284 |  |  |  | Cl Max: | 1.9356 | at alpha= | 18 | deg
XFOIL ncrit=9 |  |  |  | L/D Max: | 185.995 | at alpha= | 7.5 | deg
Re: | 16000000 |  |  | Cd Min: | 0.07584 | at alpha= | 20 | deg
Mach: | 0 |  |  | Cl=0 at alpha= | -4.1721 | deg
|  |  |  | @ Cl=0.1, Cd= | 0.0058371
|  |  |  | @ Cl=0.4, Cd= | 0.0057412
|  |  |  | @ Cl=0.6, Cd= | 0.0063043
alpha (deg) | Cl | Cd | Cm | Cl/Cd
-20 | -1.7839 | 0.01718 | -0.0875 | -103.8359
-19.5 | -1.7396 | 0.01641 | -0.086 | -106.0085
-19 | -1.6931 | 0.01571 | -0.0847 | -107.7721
-18.5 | -1.6449 | 0.01507 | -0.0835 | -109.1506
-18 | -1.5951 | 0.01448 | -0.0825 | -110.1588
-17.5 | -1.5441 | 0.01394 | -0.0817 | -110.7676
-17 | -1.4922 | 0.01346 | -0.081 | -110.8618
-16.5 | -1.4393 | 0.01301 | -0.0804 | -110.6303
-16 | -1.3857 | 0.01259 | -0.0798 | -110.0635
-15.5 | -1.3318 | 0.01214 | -0.0794 | -109.7035
-15 | -1.2773 | 0.01167 | -0.0789 | -109.4516
-14.5 | -1.2222 | 0.01124 | -0.0786 | -108.7367
-14 | -1.1664 | 0.01083 | -0.0783 | -107.7008
-13.5 | -1.11 | 0.01044 | -0.0781 | -106.3218
-13 | -1.0531 | 0.0101 | -0.078 | -104.2673
-12.5 | -0.9956 | 0.00977 | -0.078 | -101.9038
-12 | -0.9376 | 0.00947 | -0.078 | -99.0074
-11.5 | -0.8792 | 0.00919 | -0.0781 | -95.6692
-11 | -0.8205 | 0.00893 | -0.0782 | -91.8813
-10.5 | -0.7614 | 0.00867 | -0.0784 | -87.8201
-10 | -0.7021 | 0.00843 | -0.0786 | -83.2859
-9.5 | -0.6428 | 0.00818 | -0.0789 | -78.5819
-9 | -0.5832 | 0.00792 | -0.0792 | -73.6364
-8.5 | -0.5233 | 0.00768 | -0.0796 | -68.138
-8 | -0.4632 | 0.00747 | -0.08 | -62.008
-7.5 | -0.4028 | 0.0073 | -0.0804 | -55.1781
-7 | -0.3423 | 0.00714 | -0.0809 | -47.9412
-6.5 | -0.2818 | 0.00694 | -0.0814 | -40.6052
-6 | -0.2211 | 0.00677 | -0.082 | -32.6588
-5.5 | -0.1604 | 0.00664 | -0.0825 | -24.1566
-5 | -0.0999 | 0.00641 | -0.0831 | -15.585
-4.5 | -0.04 | 0.00601 | -0.0837 | -6.6556
-4 | 0.021 | 0.00593 | -0.0843 | 3.5413
-3.5 | 0.0824 | 0.00586 | -0.0851 | 14.0614
-3 | 0.1439 | 0.00578 | -0.0858 | 24.8962
-2.5 | 0.2052 | 0.00573 | -0.0866 | 35.8115
-2 | 0.2664 | 0.00573 | -0.0874 | 46.4921
-1.5 | 0.3278 | 0.00569 | -0.0882 | 57.6098
-1 | 0.3887 | 0.00573 | -0.089 | 67.836
-0.5 | 0.4494 | 0.00579 | -0.0897 | 77.6166
0 | 0.5096 | 0.00593 | -0.0905 | 85.9359
0.5 | 0.5682 | 0.00623 | -0.091 | 91.2039
1 | 0.6281 | 0.00637 | -0.0917 | 98.6028
1.5 | 0.6877 | 0.00653 | -0.0924 | 105.3139
2 | 0.7473 | 0.00666 | -0.0931 | 112.2072
2.5 | 0.8068 | 0.0068 | -0.0938 | 118.6471
3 | 0.8665 | 0.00688 | -0.0946 | 125.9448
3.5 | 0.9255 | 0.00701 | -0.0953 | 132.0257
4 | 0.9843 | 0.00708 | -0.096 | 139.0254
4.5 | 1.0431 | 0.00712 | -0.0967 | 146.5028
5 | 1.1016 | 0.00722 | -0.0974 | 152.5762
5.5 | 1.1595 | 0.00734 | -0.098 | 157.97
6 | 1.2161 | 0.00735 | -0.0986 | 165.4558
6.5 | 1.2738 | 0.00735 | -0.0993 | 173.3061
7 | 1.3291 | 0.00745 | -0.0997 | 178.4027
7.5 | 1.3838 | 0.00744 | -0.0998 | 185.9946
8 | 1.4215 | 0.00873 | -0.0971 | 162.8293
8.5 | 1.47 | 0.00939 | -0.0962 | 156.5495
9 | 1.5223 | 0.00975 | -0.0961 | 156.1333
9.5 | 1.5721 | 0.01021 | -0.0955 | 153.9765
10 | 1.6221 | 0.01061 | -0.095 | 152.8841
10.5 | 1.6678 | 0.01112 | -0.0938 | 149.982
11 | 1.7107 | 0.01163 | -0.0921 | 147.0937
11.5 | 1.7404 | 0.01243 | -0.0882 | 140.0161
12 | 1.7641 | 0.01374 | -0.084 | 128.3916
12.5 | 1.7688 | 0.0163 | -0.0779 | 108.5153
13 | 1.7945 | 0.01805 | -0.0753 | 99.4183
13.5 | 1.82 | 0.01993 | -0.073 | 91.3196
14 | 1.8451 | 0.02202 | -0.0711 | 83.792
14.5 | 1.8661 | 0.02452 | -0.0692 | 76.1052
15 | 1.8864 | 0.02726 | -0.0676 | 69.2003
15.5 | 1.9024 | 0.03045 | -0.066 | 62.4762
16 | 1.9152 | 0.03412 | -0.0647 | 56.1313
16.5 | 1.9223 | 0.03843 | -0.0634 | 50.0208
17 | 1.9322 | 0.04256 | -0.0624 | 45.3994
17.5 | 1.9348 | 0.0475 | -0.0614 | 40.7326
18 | 1.9356 | 0.05269 | -0.0605 | 36.7356
18.5 | 1.933 | 0.05824 | -0.0598 | 33.1902
19 | 1.9295 | 0.064 | -0.0592 | 30.1484
19.5 | 1.9262 | 0.0698 | -0.0589 | 27.596
20 | 1.9212 | 0.07584 | -0.0587 | 25.3323

## 131. Re 16M Mach 0.10 (1)
BIGFOIL.COM POLAR EXPORT
goe284
GOE 284 |  |  |  | Cl Max: | 2.213 | at alpha= | 20 | deg
JavaFoil+Calcfoil stall+Eppler ext transition |  |  |  | L/D Max: | 90.317 | at alpha= | 8 | deg
Re: | 16000000 |  |  | Cd Min: | 0.01086 | at alpha= | -3 | deg
Mach: | 0.1 |  |  | Cl=0 at alpha= | -4.379 | deg
|  |  |  | @ Cl=0.1, Cd= | 0.011263
|  |  |  | @ Cl=0.4, Cd= | 0.011972
|  |  |  | @ Cl=0.6, Cd= | 0.012362
alpha (deg) | Cl | Cd | Cm | Cl/Cd
-20 | -1.025 | 0.12706 | -0.043 | -8.063
-19.5 | -1.02 | 0.12088 | -0.043 | -8.44
-19 | -1.015 | 0.11466 | -0.044 | -8.856
-18.5 | -1.012 | 0.10462 | -0.045 | -9.671
-18 | -1.002 | 0.09958 | -0.046 | -10.059
-17.5 | -0.991 | 0.0941 | -0.047 | -10.53
-17 | -0.979 | 0.08778 | -0.048 | -11.156
-16.5 | -0.965 | 0.08199 | -0.049 | -11.776
-16 | -0.945 | 0.07967 | -0.049 | -11.857
-15.5 | -0.93 | 0.07129 | -0.051 | -13.049
-15 | -0.907 | 0.06841 | -0.051 | -13.257
-14.5 | -0.89 | 0.05902 | -0.054 | -15.08
-14 | -0.871 | 0.05124 | -0.056 | -17.001
-13.5 | -0.853 | 0.04247 | -0.058 | -20.097
-13 | -0.836 | 0.03391 | -0.061 | -24.651
-12.5 | -0.82 | 0.02552 | -0.064 | -32.147
-12 | -0.793 | 0.02163 | -0.066 | -36.636
-11.5 | -0.777 | 0.01601 | -0.069 | -48.52
-11 | -0.735 | 0.01537 | -0.07 | -47.785
-10.5 | -0.694 | 0.01445 | -0.072 | -48.015
-10 | -0.646 | 0.01285 | -0.073 | -50.261
-9.5 | -0.594 | 0.01253 | -0.073 | -47.433
-9 | -0.541 | 0.01225 | -0.074 | -44.177
-8.5 | -0.487 | 0.01196 | -0.075 | -40.722
-8 | -0.431 | 0.01234 | -0.076 | -34.928
-7.5 | -0.374 | 0.01203 | -0.076 | -31.112
-7 | -0.316 | 0.01202 | -0.077 | -26.314
-6.5 | -0.257 | 0.01177 | -0.078 | -21.868
-6 | -0.198 | 0.01167 | -0.079 | -16.944
-5.5 | -0.137 | 0.01229 | -0.079 | -11.171
-5 | -0.076 | 0.01146 | -0.08 | -6.674
-4.5 | -0.015 | 0.01129 | -0.081 | -1.334
-4 | 0.047 | 0.01116 | -0.082 | 4.19
-3.5 | 0.109 | 0.01128 | -0.082 | 9.649
-3 | 0.171 | 0.01086 | -0.083 | 15.767
-2.5 | 0.234 | 0.01154 | -0.084 | 20.236
-2 | 0.296 | 0.01179 | -0.085 | 25.108
-1.5 | 0.359 | 0.01186 | -0.085 | 30.24
-1 | 0.421 | 0.01203 | -0.086 | 34.991
-0.5 | 0.483 | 0.01216 | -0.087 | 39.717
0 | 0.548 | 0.01223 | -0.088 | 44.817
0.5 | 0.611 | 0.01239 | -0.089 | 49.291
1 | 0.673 | 0.01155 | -0.089 | 58.233
1.5 | 0.735 | 0.01161 | -0.09 | 63.288
2 | 0.797 | 0.01174 | -0.091 | 67.895
2.5 | 0.859 | 0.01192 | -0.092 | 72.031
3 | 0.92 | 0.01321 | -0.092 | 69.672
3.5 | 0.982 | 0.01219 | -0.093 | 80.576
4 | 1.043 | 0.01232 | -0.094 | 84.671
4.5 | 1.104 | 0.01391 | -0.095 | 79.364
5 | 1.165 | 0.01502 | -0.096 | 77.537
5.5 | 1.225 | 0.01541 | -0.096 | 79.512
6 | 1.286 | 0.0155 | -0.097 | 82.958
6.5 | 1.346 | 0.01583 | -0.098 | 85.039
7 | 1.406 | 0.01631 | -0.099 | 86.168
7.5 | 1.465 | 0.01649 | -0.1 | 88.819
8 | 1.524 | 0.01688 | -0.1 | 90.317
8.5 | 1.56 | 0.0189 | -0.1 | 82.515
9 | 1.607 | 0.0197 | -0.1 | 81.574
9.5 | 1.657 | 0.02041 | -0.1 | 81.178
10 | 1.705 | 0.0208 | -0.101 | 81.984
10.5 | 1.751 | 0.0219 | -0.101 | 79.971
11 | 1.796 | 0.02274 | -0.102 | 78.968
11.5 | 1.838 | 0.02357 | -0.102 | 77.966
12 | 1.88 | 0.02455 | -0.103 | 76.574
12.5 | 1.918 | 0.02568 | -0.103 | 74.691
13 | 1.957 | 0.02634 | -0.104 | 74.307
13.5 | 1.992 | 0.02746 | -0.104 | 72.533
14 | 2.022 | 0.02912 | -0.104 | 69.444
14.5 | 2.051 | 0.0306 | -0.105 | 67.016
15 | 2.078 | 0.03214 | -0.105 | 64.645
15.5 | 2.101 | 0.03413 | -0.105 | 61.569
16 | 2.125 | 0.03553 | -0.106 | 59.81
16.5 | 2.145 | 0.0375 | -0.106 | 57.197
17 | 2.163 | 0.03916 | -0.106 | 55.244
17.5 | 2.175 | 0.04206 | -0.107 | 51.723
18 | 2.186 | 0.04459 | -0.107 | 49.02
18.5 | 2.195 | 0.0472 | -0.107 | 46.515
19 | 2.206 | 0.04877 | -0.108 | 45.243
19.5 | 2.211 | 0.05134 | -0.108 | 43.063
20 | 2.213 | 0.05405 | -0.108 | 40.934

## 132. Re 16M Mach 0.10 (2)
BIGFOIL.COM POLAR EXPORT
goe284
GOE 284 |  |  |  | Cl Max: | 1.9239 | at alpha= | 17.5 | deg
XFOIL ncrit=9 |  |  |  | L/D Max: | 185.239 | at alpha= | 7.5 | deg
Re: | 16000000 |  |  | Cd Min: | 0.0804 | at alpha= | 20 | deg
Mach: | 0.1 |  |  | Cl=0 at alpha= | -4.1704 | deg
|  |  |  | @ Cl=0.1, Cd= | 0.0058479
|  |  |  | @ Cl=0.4, Cd= | 0.0057399
|  |  |  | @ Cl=0.6, Cd= | 0.0063094
alpha (deg) | Cl | Cd | Cm | Cl/Cd
-20 | -1.8006 | 0.01812 | -0.093 | -99.3709
-19.5 | -1.7579 | 0.0172 | -0.091 | -102.2035
-19 | -1.7121 | 0.01639 | -0.0892 | -104.46
-18.5 | -1.6639 | 0.01566 | -0.0877 | -106.2516
-18 | -1.6139 | 0.015 | -0.0864 | -107.5933
-17.5 | -1.5625 | 0.01439 | -0.0853 | -108.5823
-17 | -1.51 | 0.01385 | -0.0843 | -109.0253
-16.5 | -1.4564 | 0.01336 | -0.0835 | -109.012
-16 | -1.402 | 0.0129 | -0.0827 | -108.6822
-15.5 | -1.3469 | 0.01246 | -0.0821 | -108.0979
-15 | -1.2916 | 0.01197 | -0.0814 | -107.9031
-14.5 | -1.2358 | 0.01149 | -0.0809 | -107.5544
-14 | -1.1793 | 0.01104 | -0.0805 | -106.8207
-13.5 | -1.1221 | 0.01064 | -0.0801 | -105.4605
-13 | -1.0644 | 0.01026 | -0.0798 | -103.7427
-12.5 | -1.0062 | 0.00991 | -0.0797 | -101.5338
-12 | -0.9474 | 0.00958 | -0.0795 | -98.8935
-11.5 | -0.8883 | 0.00929 | -0.0795 | -95.6189
-10.5 | -0.7691 | 0.00874 | -0.0796 | -87.9977
-10 | -0.7091 | 0.0085 | -0.0798 | -83.4235
-9.5 | -0.649 | 0.00824 | -0.08 | -78.7621
-9 | -0.5887 | 0.00798 | -0.0802 | -73.7719
-8.5 | -0.5282 | 0.00772 | -0.0805 | -68.4197
-8 | -0.4675 | 0.00751 | -0.0808 | -62.2503
-7.5 | -0.4065 | 0.00733 | -0.0812 | -55.457
-7 | -0.3454 | 0.00717 | -0.0817 | -48.1729
-6.5 | -0.2843 | 0.00697 | -0.0821 | -40.7891
-6 | -0.2231 | 0.00679 | -0.0826 | -32.8571
-5.5 | -0.1619 | 0.00666 | -0.0832 | -24.3093
-5 | -0.1007 | 0.00646 | -0.0838 | -15.5882
-4.5 | -0.0406 | 0.00602 | -0.0843 | -6.7442
-4 | 0.021 | 0.00594 | -0.0849 | 3.5354
-3.5 | 0.0829 | 0.00587 | -0.0856 | 14.1227
-3 | 0.1448 | 0.00579 | -0.0864 | 25.0086
-2.5 | 0.2066 | 0.00573 | -0.0871 | 36.0558
-2 | 0.2683 | 0.00574 | -0.0879 | 46.7422
-1.5 | 0.3301 | 0.0057 | -0.0887 | 57.9123
-1 | 0.3914 | 0.00573 | -0.0895 | 68.3072
-0.5 | 0.4525 | 0.0058 | -0.0903 | 78.0172
0 | 0.5131 | 0.00594 | -0.091 | 86.3805
0.5 | 0.5721 | 0.00624 | -0.0915 | 91.6827
1 | 0.6324 | 0.00639 | -0.0922 | 98.9671
1.5 | 0.6925 | 0.00654 | -0.0929 | 105.8869
2 | 0.7524 | 0.00668 | -0.0936 | 112.6347
2.5 | 0.8123 | 0.00682 | -0.0943 | 119.1056
3 | 0.8724 | 0.0069 | -0.095 | 126.4348
3.5 | 0.9319 | 0.00704 | -0.0957 | 132.3722
4 | 0.991 | 0.00712 | -0.0964 | 139.1854
4.5 | 1.0503 | 0.00715 | -0.0971 | 146.8951
5 | 1.1092 | 0.00726 | -0.0978 | 152.7824
5.5 | 1.1676 | 0.00737 | -0.0984 | 158.4261
6 | 1.2246 | 0.00739 | -0.099 | 165.7104
6.5 | 1.2828 | 0.0074 | -0.0996 | 173.3514
7 | 1.3384 | 0.0075 | -0.0999 | 178.4533
7.5 | 1.393 | 0.00752 | -0.0999 | 185.2394
8 | 1.4302 | 0.00885 | -0.097 | 161.6045
8.5 | 1.4792 | 0.00949 | -0.0961 | 155.8693
9 | 1.5317 | 0.00987 | -0.0959 | 155.1874
9.5 | 1.5814 | 0.01034 | -0.0952 | 152.94
10 | 1.6315 | 0.01074 | -0.0945 | 151.9088
10.5 | 1.6757 | 0.01129 | -0.0929 | 148.4234
11 | 1.7144 | 0.01184 | -0.0902 | 144.7973
11.5 | 1.7458 | 0.01271 | -0.0867 | 137.3564
12 | 1.7697 | 0.01414 | -0.0826 | 125.1556
12.5 | 1.7723 | 0.01695 | -0.0765 | 104.5605
13 | 1.797 | 0.01886 | -0.0738 | 95.281
13.5 | 1.8226 | 0.02089 | -0.0717 | 87.2475
14 | 1.8455 | 0.02326 | -0.0697 | 79.3422
14.5 | 1.8659 | 0.02597 | -0.0678 | 71.8483
15 | 1.8843 | 0.02898 | -0.0662 | 65.0207
15.5 | 1.8986 | 0.03252 | -0.0648 | 58.3825
16 | 1.9095 | 0.03647 | -0.0634 | 52.3581
16.5 | 1.915 | 0.04108 | -0.0621 | 46.6164
17 | 1.9229 | 0.04549 | -0.0611 | 42.2708
17.5 | 1.9239 | 0.05067 | -0.0602 | 37.9692
18 | 1.922 | 0.05625 | -0.0593 | 34.1689
18.5 | 1.9179 | 0.06206 | -0.0586 | 30.904
19 | 1.9131 | 0.06807 | -0.0582 | 28.1049
19.5 | 1.9083 | 0.0741 | -0.0578 | 25.753
20 | 1.9023 | 0.0804 | -0.0578 | 23.6604

## 133. Re 16M Mach 0.25 (1)
BIGFOIL.COM POLAR EXPORT
goe284
GOE 284 |  |  |  | Cl Max: | 2.106 | at alpha= | 17 | deg
JavaFoil+Calcfoil stall+Eppler ext transition |  |  |  | L/D Max: | 89.061 | at alpha= | 8 | deg
Re: | 16000000 |  |  | Cd Min: | 0.01085 | at alpha= | -3 | deg
Mach: | 0.25 |  |  | Cl=0 at alpha= | -4.381 | deg
|  |  |  | @ Cl=0.1, Cd= | 0.011298
|  |  |  | @ Cl=0.4, Cd= | 0.012005
|  |  |  | @ Cl=0.6, Cd= | 0.012442
alpha (deg) | Cl | Cd | Cm | Cl/Cd
-20 | -0.797 | 0.13765 | -0.042 | -5.789
-19.5 | -0.815 | 0.13222 | -0.043 | -6.166
-19 | -0.831 | 0.12568 | -0.043 | -6.612
-18.5 | -0.844 | 0.11903 | -0.044 | -7.091
-18 | -0.855 | 0.11102 | -0.045 | -7.702
-17.5 | -0.86 | 0.10731 | -0.045 | -8.014
-17 | -0.862 | 0.10221 | -0.046 | -8.434
-16.5 | -0.86 | 0.09917 | -0.046 | -8.67
-16 | -0.856 | 0.09325 | -0.047 | -9.183
-15.5 | -0.852 | 0.08512 | -0.049 | -10.012
-15 | -0.843 | 0.07952 | -0.05 | -10.597
-14.5 | -0.837 | 0.06887 | -0.053 | -12.147
-14 | -0.818 | 0.06565 | -0.053 | -12.462
-13.5 | -0.8 | 0.06005 | -0.054 | -13.317
-13 | -0.778 | 0.05509 | -0.056 | -14.13
-12.5 | -0.76 | 0.0468 | -0.058 | -16.231
-12 | -0.735 | 0.04103 | -0.06 | -17.912
-11.5 | -0.716 | 0.03213 | -0.064 | -22.284
-11 | -0.707 | 0.02112 | -0.069 | -33.46
-10.5 | -0.681 | 0.01678 | -0.072 | -40.614
-10 | -0.645 | 0.01503 | -0.074 | -42.925
-9.5 | -0.601 | 0.01296 | -0.075 | -46.391
-9 | -0.549 | 0.01256 | -0.076 | -43.72
-8.5 | -0.495 | 0.01211 | -0.077 | -40.892
-8 | -0.439 | 0.01202 | -0.078 | -36.549
-7.5 | -0.382 | 0.01229 | -0.078 | -31.08
-7 | -0.323 | 0.01199 | -0.079 | -26.964
-6.5 | -0.263 | 0.01199 | -0.08 | -21.968
-6 | -0.203 | 0.01175 | -0.081 | -17.239
-5.5 | -0.141 | 0.01164 | -0.081 | -12.101
-5 | -0.078 | 0.01151 | -0.082 | -6.813
-4.5 | -0.015 | 0.01142 | -0.083 | -1.353
-4 | 0.048 | 0.0112 | -0.084 | 4.283
-3.5 | 0.112 | 0.01132 | -0.085 | 9.87
-3 | 0.176 | 0.01085 | -0.085 | 16.201
-2.5 | 0.24 | 0.01165 | -0.086 | 20.594
-2 | 0.304 | 0.01185 | -0.087 | 25.647
-1.5 | 0.368 | 0.01192 | -0.088 | 30.91
-1 | 0.432 | 0.01209 | -0.089 | 35.739
-0.5 | 0.496 | 0.01226 | -0.089 | 40.448
0 | 0.563 | 0.01239 | -0.09 | 45.461
0.5 | 0.627 | 0.01248 | -0.091 | 50.247
1 | 0.691 | 0.01159 | -0.092 | 59.644
1.5 | 0.755 | 0.01171 | -0.093 | 64.442
2 | 0.818 | 0.01178 | -0.093 | 69.464
2.5 | 0.882 | 0.01198 | -0.094 | 73.63
3 | 0.945 | 0.01214 | -0.095 | 77.837
3.5 | 1.008 | 0.01231 | -0.096 | 81.86
4 | 1.071 | 0.01249 | -0.097 | 85.716
4.5 | 1.133 | 0.01414 | -0.097 | 80.153
5 | 1.196 | 0.0154 | -0.098 | 77.61
5.5 | 1.258 | 0.01583 | -0.099 | 79.453
6 | 1.319 | 0.01597 | -0.1 | 82.584
6.5 | 1.381 | 0.01634 | -0.101 | 84.491
7 | 1.442 | 0.01677 | -0.101 | 85.983
7.5 | 1.502 | 0.01708 | -0.102 | 87.955
8 | 1.562 | 0.01754 | -0.103 | 89.061
8.5 | 1.586 | 0.02004 | -0.101 | 79.145
9 | 1.639 | 0.02078 | -0.102 | 78.878
9.5 | 1.688 | 0.02157 | -0.103 | 78.256
10 | 1.737 | 0.02223 | -0.103 | 78.157
10.5 | 1.78 | 0.0235 | -0.103 | 75.732
11 | 1.824 | 0.02448 | -0.104 | 74.497
11.5 | 1.864 | 0.02551 | -0.104 | 73.072
12 | 1.902 | 0.02661 | -0.105 | 71.49
12.5 | 1.938 | 0.02793 | -0.105 | 69.375
13 | 1.971 | 0.02908 | -0.106 | 67.792
13.5 | 2 | 0.03056 | -0.106 | 65.434
14 | 2.025 | 0.03226 | -0.106 | 62.756
14.5 | 2.044 | 0.0347 | -0.107 | 58.895
15 | 2.062 | 0.03677 | -0.107 | 56.079
15.5 | 2.078 | 0.03897 | -0.107 | 53.332
16 | 2.091 | 0.04065 | -0.107 | 51.433
16.5 | 2.101 | 0.04269 | -0.108 | 49.209
17 | 2.106 | 0.04529 | -0.108 | 46.493
17.5 | 2.106 | 0.04796 | -0.108 | 43.922
18 | 2.099 | 0.05178 | -0.108 | 40.546
18.5 | 2.094 | 0.05477 | -0.109 | 38.228
19 | 2.083 | 0.05811 | -0.109 | 35.844
19.5 | 2.066 | 0.06202 | -0.109 | 33.319
20 | 2.049 | 0.06528 | -0.11 | 31.388

## 134. Re 16M Mach 0.25 (2)
BIGFOIL.COM POLAR EXPORT
goe284
GOE 284 |  |  |  | Cl Max: | 1.8606 | at alpha= | 16 | deg
XFOIL ncrit=9 |  |  |  | L/D Max: | 181.927 | at alpha= | 7.5 | deg
Re: | 16000000 |  |  | Cd Min: | 0.10297 | at alpha= | 20 | deg
Mach: | 0.25 |  |  | Cl=0 at alpha= | -4.1623 | deg
|  |  |  | @ Cl=0.1, Cd= | 0.0058841
|  |  |  | @ Cl=0.4, Cd= | 0.0057659
|  |  |  | @ Cl=0.6, Cd= | 0.0063006
alpha (deg) | Cl | Cd | Cm | Cl/Cd
-20 | -1.7312 | 0.03481 | -0.119 | -49.7328
-19.5 | -1.7522 | 0.02695 | -0.1238 | -65.0167
-19 | -1.7473 | 0.02332 | -0.1216 | -74.9271
-18.5 | -1.7347 | 0.02118 | -0.116 | -81.9027
-18 | -1.6985 | 0.01959 | -0.112 | -86.7024
-17.5 | -1.6528 | 0.01825 | -0.1087 | -90.5644
-17 | -1.6022 | 0.01711 | -0.1058 | -93.6411
-16.5 | -1.5483 | 0.01613 | -0.1032 | -95.9888
-16 | -1.492 | 0.01526 | -0.1009 | -97.772
-15.5 | -1.4338 | 0.01447 | -0.0988 | -99.0878
-15 | -1.3742 | 0.01378 | -0.0969 | -99.7242
-14.5 | -1.3136 | 0.01315 | -0.0952 | -99.8935
-14 | -1.2522 | 0.01256 | -0.0937 | -99.6975
-13.5 | -1.1911 | 0.01192 | -0.0922 | -99.9245
-13 | -1.1293 | 0.01132 | -0.0909 | -99.7615
-12.5 | -1.0668 | 0.01081 | -0.0898 | -98.6864
-12 | -1.0038 | 0.01033 | -0.0889 | -97.1733
-11.5 | -0.9404 | 0.00992 | -0.0881 | -94.7984
-11 | -0.8767 | 0.00954 | -0.0874 | -91.8973
-10.5 | -0.8127 | 0.00919 | -0.0869 | -88.4331
-10 | -0.7486 | 0.00888 | -0.0865 | -84.3018
-9.5 | -0.6844 | 0.0086 | -0.0862 | -79.5814
-9 | -0.6201 | 0.00832 | -0.086 | -74.5312
-8.5 | -0.556 | 0.00801 | -0.0858 | -69.4132
-8 | -0.4918 | 0.00775 | -0.0858 | -63.4581
-7.5 | -0.4276 | 0.00752 | -0.0858 | -56.8617
-7 | -0.3632 | 0.00732 | -0.086 | -49.6175
-6.5 | -0.2987 | 0.00713 | -0.0862 | -41.8934
-6 | -0.2344 | 0.00693 | -0.0865 | -33.824
-5.5 | -0.1703 | 0.00678 | -0.0869 | -25.118
-5 | -0.106 | 0.00659 | -0.0873 | -16.085
-4.5 | -0.0433 | 0.00612 | -0.0876 | -7.0752
-4 | 0.0208 | 0.00601 | -0.0882 | 3.4609
-3.5 | 0.0853 | 0.0059 | -0.0888 | 14.4576
-3 | 0.1499 | 0.00583 | -0.0895 | 25.7118
-2.5 | 0.2142 | 0.00577 | -0.0902 | 37.1231
-2 | 0.2784 | 0.00577 | -0.0909 | 48.2496
-1.5 | 0.3428 | 0.00573 | -0.0917 | 59.8255
-1 | 0.4065 | 0.00577 | -0.0924 | 70.4506
-0.5 | 0.4699 | 0.00584 | -0.0931 | 80.4623
0 | 0.5323 | 0.00606 | -0.0938 | 87.8383
1 | 0.6561 | 0.0065 | -0.0949 | 100.9385
1.5 | 0.7186 | 0.00664 | -0.0956 | 108.2229
2 | 0.7808 | 0.00681 | -0.0962 | 114.6549
2.5 | 0.8432 | 0.00692 | -0.0969 | 121.8497
3 | 0.9051 | 0.00708 | -0.0975 | 127.839
3.5 | 0.9674 | 0.00718 | -0.0982 | 134.7354
4 | 1.0286 | 0.00731 | -0.0987 | 140.7114
4.5 | 1.0904 | 0.00733 | -0.0994 | 148.7585
5 | 1.1513 | 0.00749 | -0.0999 | 153.7116
5.5 | 1.2127 | 0.00757 | -0.1004 | 160.1982
6 | 1.2719 | 0.00762 | -0.1007 | 166.916
6.5 | 1.3325 | 0.00765 | -0.1012 | 174.183
7 | 1.3903 | 0.00778 | -0.1012 | 178.7018
7.5 | 1.4445 | 0.00794 | -0.1005 | 181.927
8 | 1.4769 | 0.00952 | -0.0962 | 155.1366
8.5 | 1.5283 | 0.01008 | -0.0951 | 151.6171
9 | 1.5794 | 0.01057 | -0.0938 | 149.4229
9.5 | 1.6267 | 0.01111 | -0.0919 | 146.4176
10 | 1.6668 | 0.01168 | -0.0886 | 142.7055
10.5 | 1.7033 | 0.01257 | -0.0853 | 135.5052
11 | 1.7433 | 0.01348 | -0.0827 | 129.3249
11.5 | 1.7759 | 0.01485 | -0.0796 | 119.5892
12 | 1.796 | 0.01706 | -0.0755 | 105.2755
12.5 | 1.7847 | 0.02168 | -0.0697 | 82.3201
13 | 1.8033 | 0.02477 | -0.0672 | 72.8018
13.5 | 1.8226 | 0.02803 | -0.0653 | 65.0232
14 | 1.8358 | 0.03191 | -0.0633 | 57.5306
14.5 | 1.8472 | 0.03615 | -0.0617 | 51.0982
15 | 1.8579 | 0.04045 | -0.0602 | 45.9308
15.5 | 1.8598 | 0.04574 | -0.0587 | 40.6603
16 | 1.8606 | 0.05108 | -0.0574 | 36.4252
16.5 | 1.8569 | 0.05708 | -0.0563 | 32.5315
17 | 1.8551 | 0.06288 | -0.0553 | 29.5022
17.5 | 1.8518 | 0.06897 | -0.0546 | 26.8494
18 | 1.8451 | 0.07542 | -0.0541 | 24.4643
18.5 | 1.8361 | 0.0823 | -0.0539 | 22.3098
19 | 1.8269 | 0.08921 | -0.0538 | 20.4786
19.5 | 1.8203 | 0.09601 | -0.0542 | 18.9595
20 | 1.8124 | 0.10297 | -0.0547 | 17.6012

## 135. Re 16M Mach 0.50 (1)
BIGFOIL.COM POLAR EXPORT
goe284
GOE 284 |  |  |  | Cl Max: | 1.847 | at alpha= | 11 | deg
JavaFoil+Calcfoil stall+Eppler ext transition |  |  |  | L/D Max: | 82.694 | at alpha= | 3 | deg
Re: | 16000000 |  |  | Cd Min: | 0.01086 | at alpha= | -3 | deg
Mach: | 0.5 |  |  | Cl=0 at alpha= | -4.3786 | deg
|  |  |  | @ Cl=0.1, Cd= | 0.011621
|  |  |  | @ Cl=0.4, Cd= | 0.011454
|  |  |  | @ Cl=0.6, Cd= | 0.012865
alpha (deg) | Cl | Cd | Cm | Cl/Cd
-20 | -0.894 | 0.1865 | -0.044 | -4.795
-19.5 | -0.866 | 0.18963 | -0.044 | -4.568
-19 | -0.838 | 0.18964 | -0.045 | -4.422
-18.5 | -0.811 | 0.17202 | -0.045 | -4.714
-18 | -0.783 | 0.16177 | -0.046 | -4.839
-17.5 | -0.754 | 0.15509 | -0.046 | -4.865
-17 | -0.726 | 0.15211 | -0.046 | -4.773
-16.5 | -0.697 | 0.14687 | -0.046 | -4.749
-16 | -0.669 | 0.14054 | -0.046 | -4.757
-15.5 | -0.64 | 0.13676 | -0.046 | -4.678
-15 | -0.611 | 0.13065 | -0.046 | -4.679
-14.5 | -0.583 | 0.12676 | -0.046 | -4.599
-14 | -0.555 | 0.12043 | -0.047 | -4.607
-13.5 | -0.528 | 0.10593 | -0.048 | -4.98
-13 | -0.499 | 0.09699 | -0.049 | -5.15
-12.5 | -0.471 | 0.09204 | -0.049 | -5.115
-12 | -0.443 | 0.08696 | -0.05 | -5.091
-11.5 | -0.415 | 0.08089 | -0.052 | -5.126
-11 | -0.386 | 0.07488 | -0.052 | -5.157
-10.5 | -0.359 | 0.06853 | -0.055 | -5.234
-10 | -0.33 | 0.06255 | -0.056 | -5.282
-9.5 | -0.303 | 0.05724 | -0.058 | -5.285
-9 | -0.419 | 0.0492 | -0.062 | -8.512
-8.5 | -0.42 | 0.03896 | -0.068 | -10.776
-8 | -0.392 | 0.03597 | -0.07 | -10.886
-7.5 | -0.379 | 0.01877 | -0.082 | -20.168
-7 | -0.341 | 0.01441 | -0.087 | -23.637
-6.5 | -0.285 | 0.01184 | -0.089 | -24.054
-6 | -0.221 | 0.01226 | -0.09 | -18.034
-5.5 | -0.155 | 0.01209 | -0.091 | -12.802
-5 | -0.087 | 0.01193 | -0.092 | -7.258
-4.5 | -0.017 | 0.01171 | -0.093 | -1.462
-4 | 0.053 | 0.01172 | -0.094 | 4.546
-3.5 | 0.124 | 0.01157 | -0.095 | 10.75
-3 | 0.196 | 0.01086 | -0.095 | 18.028
-2.5 | 0.267 | 0.01258 | -0.096 | 21.242
-2 | 0.339 | 0.01214 | -0.097 | 27.931
-1.5 | 0.411 | 0.01133 | -0.098 | 36.269
-1 | 0.482 | 0.01142 | -0.099 | 42.226
-0.5 | 0.553 | 0.01274 | -0.1 | 43.408
0 | 0.628 | 0.01294 | -0.101 | 48.581
0.5 | 0.7 | 0.01317 | -0.102 | 53.142
1 | 0.771 | 0.01187 | -0.103 | 64.94
1.5 | 0.842 | 0.01208 | -0.103 | 69.637
2 | 0.912 | 0.01225 | -0.104 | 74.456
2.5 | 0.982 | 0.01423 | -0.105 | 69.002
3 | 1.052 | 0.01272 | -0.106 | 82.694
3.5 | 1.121 | 0.01502 | -0.107 | 74.665
4 | 1.19 | 0.01536 | -0.108 | 77.499
4.5 | 1.243 | 0.01748 | -0.107 | 71.116
5 | 1.3 | 0.01784 | -0.108 | 72.886
5.5 | 1.362 | 0.01842 | -0.108 | 73.972
6 | 1.424 | 0.01907 | -0.109 | 74.672
6.5 | 1.485 | 0.01996 | -0.109 | 74.405
7 | 1.545 | 0.02062 | -0.11 | 74.926
7.5 | 1.603 | 0.0217 | -0.11 | 73.868
8 | 1.653 | 0.02492 | -0.11 | 66.33
8.5 | 1.705 | 0.02693 | -0.111 | 63.311
9 | 1.755 | 0.02867 | -0.111 | 61.192
9.5 | 1.788 | 0.03078 | -0.111 | 58.106
10 | 1.82 | 0.03251 | -0.112 | 56.003
10.5 | 1.84 | 0.03487 | -0.112 | 52.756
11 | 1.847 | 0.03776 | -0.112 | 48.913
11.5 | 1.834 | 0.04155 | -0.112 | 44.139
12 | 1.796 | 0.04483 | -0.112 | 40.064
12.5 | 1.703 | 0.04931 | -0.112 | 34.544
13 | 1.313 | 0.05609 | -0.111 | 23.41
13.5 | 1.158 | 0.06283 | -0.111 | 18.428
14 | 1.184 | 0.06951 | -0.111 | 17.029
14.5 | 1.208 | 0.0776 | -0.111 | 15.562
15 | 1.228 | 0.08931 | -0.11 | 13.749
15.5 | 1.213 | 0.12444 | -0.102 | 9.748
16 | 1.258 | 0.12273 | -0.106 | 10.25

## 136. Re 16M Mach 0.50 (2)
BIGFOIL.COM POLAR EXPORT
goe284
GOE 284 |  |  |  | Cl Max: | 1.7837 | at alpha= | 11.5 | deg
XFOIL ncrit=9 |  |  |  | L/D Max: | 165.86 | at alpha= | 6.5 | deg
Re: | 16000000 |  |  | Cd Min: | 0.12758 | at alpha= | -15 | deg
Mach: | 0.5 |  |  | Cl=0 at alpha= | -4.1321 | deg
|  |  |  | @ Cl=0.1, Cd= | 0.0061334
|  |  |  | @ Cl=0.4, Cd= | 0.0058907
|  |  |  | @ Cl=0.6, Cd= | 0.006456
alpha (deg) | Cl | Cd | Cm | Cl/Cd
-15 | -0.5766 | 0.12758 | -0.0467 | -4.5195
-14.5 | -0.5725 | 0.11937 | -0.0518 | -4.796
-14 | -0.5737 | 0.11084 | -0.0571 | -5.1759
-13.5 | -0.5719 | 0.10281 | -0.062 | -5.5627
-13 | -0.5807 | 0.09377 | -0.0681 | -6.1928
-12.5 | -0.5903 | 0.08488 | -0.0741 | -6.9545
-12 | -0.6219 | 0.07397 | -0.0828 | -8.4075
-11.5 | -0.6766 | 0.06094 | -0.0947 | -11.1027
-11 | -0.785 | 0.03808 | -0.1253 | -20.6145
-10.5 | -0.8462 | 0.02785 | -0.1302 | -30.3842
-10 | -0.8721 | 0.01919 | -0.1286 | -45.4455
-9.5 | -0.842 | 0.01398 | -0.1242 | -60.2289
-9 | -0.7758 | 0.01152 | -0.1197 | -67.3438
-8.5 | -0.6976 | 0.01025 | -0.1161 | -68.0585
-8 | -0.6167 | 0.00939 | -0.1131 | -65.6763
-7.5 | -0.5352 | 0.00874 | -0.1107 | -61.2357
-7 | -0.4539 | 0.00825 | -0.1087 | -55.0182
-6.5 | -0.3731 | 0.00787 | -0.1071 | -47.4079
-6 | -0.2931 | 0.00758 | -0.1059 | -38.6675
-5.5 | -0.2136 | 0.00732 | -0.105 | -29.1803
-5 | -0.1347 | 0.00708 | -0.1044 | -19.0254
-4.5 | -0.0568 | 0.00686 | -0.1039 | -8.2799
-4 | 0.0204 | 0.00669 | -0.1037 | 3.0493
-3.5 | 0.0954 | 0.00614 | -0.1035 | 15.5375
-3 | 0.1723 | 0.00603 | -0.1037 | 28.5738
-2.5 | 0.2488 | 0.006 | -0.104 | 41.4667
-2 | 0.3251 | 0.00593 | -0.1045 | 54.8229
-1.5 | 0.4013 | 0.00589 | -0.105 | 68.1324
-1 | 0.4765 | 0.00595 | -0.1055 | 80.084
-0.5 | 0.5491 | 0.00619 | -0.1058 | 88.7076
0 | 0.6199 | 0.00656 | -0.1059 | 94.497
0.5 | 0.6924 | 0.00678 | -0.1062 | 102.1239
1 | 0.7646 | 0.00701 | -0.1065 | 109.0728
1.5 | 0.8374 | 0.00718 | -0.1069 | 116.6295
2 | 0.9103 | 0.00736 | -0.1072 | 123.6821
2.5 | 0.982 | 0.0076 | -0.1073 | 129.2105
3 | 1.0536 | 0.00784 | -0.1073 | 134.3878
3.5 | 1.126 | 0.00803 | -0.1074 | 140.2242
4 | 1.197 | 0.00827 | -0.1071 | 144.74
4.5 | 1.269 | 0.00839 | -0.1069 | 151.2515
5 | 1.3388 | 0.00862 | -0.1063 | 155.3132
5.5 | 1.4091 | 0.00885 | -0.1055 | 159.2203
6 | 1.4796 | 0.00893 | -0.1047 | 165.6887
6.5 | 1.5425 | 0.0093 | -0.1027 | 165.8602
7 | 1.5939 | 0.00978 | -0.0986 | 162.9755
7.5 | 1.5669 | 0.01325 | -0.0854 | 118.2566
8 | 1.6034 | 0.01496 | -0.0808 | 107.1791
8.5 | 1.6481 | 0.01686 | -0.0779 | 97.7521
9 | 1.6853 | 0.01944 | -0.0748 | 86.6924
9.5 | 1.721 | 0.02231 | -0.072 | 77.1403
10 | 1.752 | 0.02568 | -0.0693 | 68.2243
10.5 | 1.7675 | 0.03018 | -0.0662 | 58.5653
11 | 1.7786 | 0.03494 | -0.063 | 50.9044
11.5 | 1.7837 | 0.04015 | -0.0599 | 44.4259
12 | 1.7753 | 0.04631 | -0.0566 | 38.3351
12.5 | 1.7291 | 0.05541 | -0.0534 | 31.2056
13.5 | 1.6457 | 0.07436 | -0.0498 | 22.1315
14 | 1.6388 | 0.08143 | -0.0488 | 20.1253
14.5 | 1.6343 | 0.08843 | -0.0481 | 18.4813
15 | 1.6242 | 0.09615 | -0.0479 | 16.8924
15.5 | 1.6171 | 0.10375 | -0.0481 | 15.5865
16 | 1.6101 | 0.11153 | -0.0488 | 14.4365
16.5 | 1.6019 | 0.11969 | -0.0501 | 13.3837

## 137. Re 18M Mach 0.00 (1)
BIGFOIL.COM POLAR EXPORT
goe284
GOE 284 |  |  |  | Cl Max: | 2.235 | at alpha= | 20 | deg
JavaFoil+Calcfoil stall+Eppler ext transition |  |  |  | L/D Max: | 91.469 | at alpha= | 8 | deg
Re: | 18000000 |  |  | Cd Min: | 0.01077 | at alpha= | -3.5 | deg
Mach: | 0 |  |  | Cl=0 at alpha= | -4.379 | deg
|  |  |  | @ Cl=0.1, Cd= | 0.010834
|  |  |  | @ Cl=0.4, Cd= | 0.011399
|  |  |  | @ Cl=0.6, Cd= | 0.011492
alpha (deg) | Cl | Cd | Cm | Cl/Cd
-20 | -1.053 | 0.12273 | -0.043 | -8.577
-19.5 | -1.047 | 0.11596 | -0.044 | -9.025
-19 | -1.039 | 0.11041 | -0.044 | -9.408
-18.5 | -1.034 | 0.09979 | -0.046 | -10.365
-18 | -1.023 | 0.09508 | -0.047 | -10.755
-17.5 | -1.01 | 0.0889 | -0.048 | -11.366
-17 | -0.997 | 0.08312 | -0.049 | -11.992
-16.5 | -0.981 | 0.07721 | -0.05 | -12.706
-16 | -0.958 | 0.07558 | -0.05 | -12.681
-15.5 | -0.942 | 0.06791 | -0.051 | -13.867
-15 | -0.917 | 0.06454 | -0.052 | -14.206
-14.5 | -0.906 | 0.05256 | -0.055 | -17.229
-14 | -0.886 | 0.04474 | -0.057 | -19.813
-13.5 | -0.869 | 0.03663 | -0.06 | -23.727
-13 | -0.856 | 0.02695 | -0.063 | -31.771
-12.5 | -0.832 | 0.02236 | -0.065 | -37.195
-12 | -0.807 | 0.01839 | -0.067 | -43.861
-11.5 | -0.782 | 0.01516 | -0.07 | -51.603
-11 | -0.738 | 0.01471 | -0.071 | -50.208
-10.5 | -0.694 | 0.01302 | -0.072 | -53.301
-10 | -0.644 | 0.01263 | -0.072 | -51.026
-9.5 | -0.593 | 0.01236 | -0.073 | -47.938
-9 | -0.54 | 0.01209 | -0.074 | -44.65
-8.5 | -0.485 | 0.01222 | -0.075 | -39.697
-8 | -0.43 | 0.01214 | -0.075 | -35.372
-7.5 | -0.373 | 0.01191 | -0.076 | -31.301
-7 | -0.315 | 0.01183 | -0.077 | -26.635
-6.5 | -0.256 | 0.0117 | -0.077 | -21.914
-6 | -0.197 | 0.01155 | -0.078 | -17.044
-5.5 | -0.137 | 0.01144 | -0.079 | -11.957
-5 | -0.076 | 0.01135 | -0.08 | -6.705
-4.5 | -0.015 | 0.01139 | -0.08 | -1.316
-4 | 0.047 | 0.01126 | -0.081 | 4.131
-3.5 | 0.108 | 0.01077 | -0.082 | 10.06
-3 | 0.17 | 0.01141 | -0.083 | 14.931
-2.5 | 0.232 | 0.01093 | -0.083 | 21.259
-2 | 0.295 | 0.01174 | -0.084 | 25.096
-1.5 | 0.357 | 0.01185 | -0.085 | 30.116
-1 | 0.419 | 0.0112 | -0.086 | 37.39
-0.5 | 0.481 | 0.01207 | -0.087 | 39.808
0 | 0.546 | 0.01218 | -0.087 | 44.805
0.5 | 0.608 | 0.01139 | -0.088 | 53.343
1 | 0.67 | 0.01144 | -0.089 | 58.508
1.5 | 0.731 | 0.01156 | -0.09 | 63.244
2 | 0.793 | 0.01164 | -0.09 | 68.105
2.5 | 0.855 | 0.01184 | -0.091 | 72.184
3 | 0.916 | 0.01199 | -0.092 | 76.41
3.5 | 0.977 | 0.01328 | -0.093 | 73.58
4 | 1.038 | 0.01345 | -0.094 | 77.177
4.5 | 1.099 | 0.01478 | -0.094 | 74.332
5 | 1.159 | 0.0151 | -0.095 | 76.783
5.5 | 1.22 | 0.01527 | -0.096 | 79.857
6 | 1.28 | 0.01547 | -0.097 | 82.717
6.5 | 1.339 | 0.01555 | -0.098 | 86.114
7 | 1.399 | 0.01594 | -0.098 | 87.754
7.5 | 1.458 | 0.01636 | -0.099 | 89.151
8 | 1.517 | 0.01659 | -0.1 | 91.469
8.5 | 1.576 | 0.01838 | -0.101 | 85.74
9 | 1.609 | 0.01911 | -0.1 | 84.223
9.5 | 1.652 | 0.01992 | -0.1 | 82.943
10 | 1.702 | 0.02029 | -0.101 | 83.902
10.5 | 1.747 | 0.02131 | -0.101 | 81.977
11 | 1.792 | 0.02202 | -0.101 | 81.368
11.5 | 1.836 | 0.02288 | -0.102 | 80.219
12 | 1.877 | 0.02376 | -0.103 | 78.986
12.5 | 1.916 | 0.02483 | -0.103 | 77.16
13 | 1.956 | 0.02541 | -0.103 | 76.976
13.5 | 1.991 | 0.02645 | -0.104 | 75.276
14 | 2.023 | 0.02796 | -0.104 | 72.369
14.5 | 2.054 | 0.02931 | -0.105 | 70.066
15 | 2.081 | 0.03102 | -0.105 | 67.084
15.5 | 2.107 | 0.03258 | -0.105 | 64.665
16 | 2.132 | 0.03387 | -0.106 | 62.928
16.5 | 2.152 | 0.03571 | -0.106 | 60.247
17 | 2.173 | 0.0373 | -0.106 | 58.259
17.5 | 2.187 | 0.03979 | -0.107 | 54.95
18 | 2.199 | 0.04238 | -0.107 | 51.898
18.5 | 2.211 | 0.04481 | -0.107 | 49.343
19 | 2.223 | 0.04608 | -0.108 | 48.234
19.5 | 2.231 | 0.04859 | -0.108 | 45.912
20 | 2.235 | 0.05114 | -0.108 | 43.71

## 138. Re 18M Mach 0.00 (2)
BIGFOIL.COM POLAR EXPORT
goe284
GOE 284 |  |  |  | Cl Max: | 1.9527 | at alpha= | 17.5 | deg
XFOIL ncrit=9 |  |  |  | L/D Max: | 182.999 | at alpha= | 7.5 | deg
Re: | 18000000 |  |  | Cd Min: | 0.07413 | at alpha= | 20 | deg
Mach: | 0 |  |  | Cl=0 at alpha= | -4.1713 | deg
|  |  |  | @ Cl=0.1, Cd= | 0.0057328
|  |  |  | @ Cl=0.4, Cd= | 0.0056744
|  |  |  | @ Cl=0.6, Cd= | 0.0062889
alpha (deg) | Cl | Cd | Cm | Cl/Cd
-20 | -1.7912 | 0.01668 | -0.0868 | -107.3861
-19.5 | -1.7463 | 0.01593 | -0.0853 | -109.6234
-19 | -1.6991 | 0.01526 | -0.0841 | -111.3434
-18.5 | -1.6502 | 0.01465 | -0.083 | -112.6416
-18 | -1.6 | 0.01409 | -0.0821 | -113.5557
-17.5 | -1.5486 | 0.01358 | -0.0813 | -114.0353
-17 | -1.4962 | 0.01312 | -0.0806 | -114.0396
-16.5 | -1.4429 | 0.01269 | -0.08 | -113.7037
-16 | -1.389 | 0.01228 | -0.0795 | -113.1107
-15.5 | -1.3344 | 0.01189 | -0.0791 | -112.2288
-15 | -1.2794 | 0.01148 | -0.0787 | -111.446
-14.5 | -1.224 | 0.01105 | -0.0784 | -110.7692
-14 | -1.1681 | 0.01065 | -0.0781 | -109.6808
-13.5 | -1.1116 | 0.01027 | -0.078 | -108.2376
-13 | -1.0546 | 0.00991 | -0.0778 | -106.4178
-12 | -0.939 | 0.00927 | -0.0778 | -101.2945
-11.5 | -0.8805 | 0.00901 | -0.0779 | -97.7248
-11 | -0.8217 | 0.00874 | -0.0781 | -94.016
-10.5 | -0.7625 | 0.00849 | -0.0783 | -89.8115
-10 | -0.7032 | 0.00827 | -0.0785 | -85.0302
-9.5 | -0.6436 | 0.00804 | -0.0788 | -80.0498
-9 | -0.5839 | 0.00778 | -0.0791 | -75.0514
-8.5 | -0.5239 | 0.00754 | -0.0795 | -69.4828
-8 | -0.4638 | 0.00734 | -0.0799 | -63.188
-7.5 | -0.4034 | 0.00717 | -0.0803 | -56.2622
-7 | -0.3428 | 0.00701 | -0.0809 | -48.9016
-6.5 | -0.2821 | 0.00683 | -0.0814 | -41.3031
-6 | -0.2215 | 0.00667 | -0.0819 | -33.2084
-5.5 | -0.1606 | 0.00654 | -0.0825 | -24.5566
-5 | -0.0999 | 0.00636 | -0.0831 | -15.7075
-4.5 | -0.0403 | 0.00595 | -0.0836 | -6.7731
-4 | 0.021 | 0.00584 | -0.0843 | 3.5959
-3.5 | 0.0824 | 0.00575 | -0.0851 | 14.3304
-3 | 0.1439 | 0.00569 | -0.0858 | 25.29
-2.5 | 0.205 | 0.00566 | -0.0866 | 36.2191
-2 | 0.2665 | 0.00563 | -0.0874 | 47.3357
-1.5 | 0.3275 | 0.00566 | -0.0882 | 57.8622
-1 | 0.3887 | 0.00565 | -0.089 | 68.7965
-0.5 | 0.4489 | 0.00578 | -0.0897 | 77.6644
0 | 0.5086 | 0.006 | -0.0904 | 84.7667
0.5 | 0.5678 | 0.00623 | -0.091 | 91.1396
1 | 0.6279 | 0.00634 | -0.0917 | 99.0379
1.5 | 0.6876 | 0.0065 | -0.0924 | 105.7846
2 | 0.7475 | 0.00661 | -0.0932 | 113.0862
2.5 | 0.8074 | 0.00669 | -0.0939 | 120.6876
3 | 0.8667 | 0.00684 | -0.0946 | 126.7105
3.5 | 0.9261 | 0.00692 | -0.0954 | 133.8295
4 | 0.9849 | 0.00703 | -0.0961 | 140.0996
4.5 | 1.044 | 0.00704 | -0.0969 | 148.2955
5 | 1.1021 | 0.00718 | -0.0975 | 153.4958
5.5 | 1.1604 | 0.00728 | -0.0982 | 159.3956
6 | 1.2175 | 0.00731 | -0.0988 | 166.5527
6.5 | 1.2747 | 0.00736 | -0.0994 | 173.1929
7 | 1.3311 | 0.00743 | -0.1 | 179.1521
7.5 | 1.3853 | 0.00757 | -0.1001 | 182.9987
8 | 1.418 | 0.00879 | -0.0964 | 161.3197
8.5 | 1.4727 | 0.00923 | -0.0967 | 159.5558
9 | 1.5249 | 0.00961 | -0.0965 | 158.6785
9.5 | 1.5757 | 0.01002 | -0.0961 | 157.2555
10 | 1.6261 | 0.01041 | -0.0957 | 156.2056
10.5 | 1.6722 | 0.01094 | -0.0946 | 152.8519
11 | 1.7147 | 0.01149 | -0.0928 | 149.2341
11.5 | 1.7434 | 0.01231 | -0.0887 | 141.6247
12 | 1.7541 | 0.0142 | -0.0825 | 123.5282
12.5 | 1.7735 | 0.01603 | -0.0785 | 110.6363
13 | 1.8012 | 0.01762 | -0.076 | 102.2247
13.5 | 1.8294 | 0.01929 | -0.0739 | 94.8367
14 | 1.8547 | 0.02132 | -0.0719 | 86.9934
14.5 | 1.8777 | 0.02362 | -0.07 | 79.4962
15 | 1.8993 | 0.02618 | -0.0684 | 72.5477
15.5 | 1.9149 | 0.02935 | -0.0667 | 65.2436
16 | 1.9273 | 0.03302 | -0.0653 | 58.3677
16.5 | 1.9405 | 0.03668 | -0.0641 | 52.9035
17 | 1.9475 | 0.04108 | -0.063 | 47.4075
17.5 | 1.9527 | 0.04568 | -0.0619 | 42.7474
18 | 1.9519 | 0.05097 | -0.0609 | 38.2951
18.5 | 1.9472 | 0.05679 | -0.0602 | 34.2877
19 | 1.9458 | 0.06229 | -0.0596 | 31.2378
19.5 | 1.9428 | 0.06804 | -0.0592 | 28.5538
20 | 1.9368 | 0.07413 | -0.0589 | 26.1271

## 139. Re 18M Mach 0.10 (1)
BIGFOIL.COM POLAR EXPORT
goe284
GOE 284 |  |  |  | Cl Max: | 2.215 | at alpha= | 20 | deg
JavaFoil+Calcfoil stall+Eppler ext transition |  |  |  | L/D Max: | 91.338 | at alpha= | 8 | deg
Re: | 18000000 |  |  | Cd Min: | 0.01074 | at alpha= | -3.5 | deg
Mach: | 0.1 |  |  | Cl=0 at alpha= | -4.379 | deg
|  |  |  | @ Cl=0.1, Cd= | 0.010814
|  |  |  | @ Cl=0.4, Cd= | 0.011411
|  |  |  | @ Cl=0.6, Cd= | 0.011549
alpha (deg) | Cl | Cd | Cm | Cl/Cd
-20 | -1.025 | 0.12597 | -0.043 | -8.139
-19.5 | -1.022 | 0.11973 | -0.043 | -8.534
-19 | -1.016 | 0.11288 | -0.044 | -9.003
-18.5 | -1.013 | 0.10313 | -0.046 | -9.827
-18 | -1.003 | 0.09852 | -0.046 | -10.183
-17.5 | -0.993 | 0.09205 | -0.047 | -10.788
-17 | -0.981 | 0.08607 | -0.048 | -11.403
-16.5 | -0.968 | 0.0799 | -0.049 | -12.109
-16 | -0.947 | 0.07815 | -0.049 | -12.114
-15.5 | -0.932 | 0.07024 | -0.051 | -13.263
-15 | -0.909 | 0.06655 | -0.052 | -13.657
-14.5 | -0.895 | 0.05628 | -0.054 | -15.902
-14 | -0.876 | 0.04851 | -0.056 | -18.057
-13.5 | -0.857 | 0.04075 | -0.059 | -21.042
-13 | -0.844 | 0.03076 | -0.062 | -27.428
-12.5 | -0.828 | 0.02323 | -0.065 | -35.637
-12 | -0.806 | 0.01853 | -0.067 | -43.523
-11.5 | -0.779 | 0.01566 | -0.07 | -49.75
-11 | -0.736 | 0.01506 | -0.071 | -48.913
-10.5 | -0.695 | 0.01423 | -0.072 | -48.871
-10 | -0.646 | 0.01271 | -0.073 | -50.798
-9.5 | -0.594 | 0.01238 | -0.073 | -48.002
-9 | -0.541 | 0.01215 | -0.074 | -44.535
-8.5 | -0.487 | 0.01231 | -0.075 | -39.55
-8 | -0.431 | 0.01217 | -0.076 | -35.414
-7.5 | -0.374 | 0.01194 | -0.076 | -31.356
-7 | -0.316 | 0.01179 | -0.077 | -26.84
-6.5 | -0.257 | 0.01174 | -0.078 | -21.934
-6 | -0.198 | 0.01153 | -0.079 | -17.147
-5.5 | -0.137 | 0.01146 | -0.079 | -11.99
-5 | -0.076 | 0.01134 | -0.08 | -6.745
-4.5 | -0.015 | 0.01142 | -0.081 | -1.319
-4 | 0.047 | 0.01125 | -0.082 | 4.156
-3.5 | 0.109 | 0.01074 | -0.082 | 10.136
-3 | 0.171 | 0.0114 | -0.083 | 15.016
-2.5 | 0.234 | 0.01096 | -0.084 | 21.31
-2 | 0.296 | 0.01172 | -0.085 | 25.268
-1.5 | 0.359 | 0.01188 | -0.085 | 30.185
-1 | 0.421 | 0.01117 | -0.086 | 37.67
-0.5 | 0.483 | 0.01211 | -0.087 | 39.887
0 | 0.548 | 0.01216 | -0.088 | 45.078
0.5 | 0.611 | 0.01142 | -0.089 | 53.483
1 | 0.673 | 0.01147 | -0.089 | 58.655
1.5 | 0.735 | 0.01154 | -0.09 | 63.714
2 | 0.797 | 0.01167 | -0.091 | 68.268
2.5 | 0.859 | 0.01183 | -0.092 | 72.609
3 | 0.92 | 0.01202 | -0.092 | 76.588
3.5 | 0.982 | 0.01333 | -0.093 | 73.673
4 | 1.043 | 0.0135 | -0.094 | 77.266
4.5 | 1.104 | 0.01482 | -0.095 | 74.502
5 | 1.165 | 0.01514 | -0.096 | 76.922
5.5 | 1.225 | 0.01537 | -0.096 | 79.709
6 | 1.286 | 0.01557 | -0.097 | 82.573
6.5 | 1.346 | 0.01566 | -0.098 | 85.938
7 | 1.406 | 0.01604 | -0.099 | 87.624
7.5 | 1.465 | 0.01643 | -0.1 | 89.193
8 | 1.524 | 0.01669 | -0.1 | 91.338
8.5 | 1.583 | 0.01859 | -0.101 | 85.127
9 | 1.611 | 0.01939 | -0.1 | 83.082
9.5 | 1.658 | 0.02013 | -0.1 | 82.358
10 | 1.707 | 0.0205 | -0.101 | 83.296
10.5 | 1.752 | 0.02155 | -0.101 | 81.331
11 | 1.798 | 0.02232 | -0.102 | 80.554
11.5 | 1.84 | 0.02317 | -0.102 | 79.428
12 | 1.882 | 0.02413 | -0.103 | 77.982
12.5 | 1.921 | 0.02526 | -0.103 | 76.031
13 | 1.96 | 0.02581 | -0.104 | 75.928
13.5 | 1.994 | 0.02689 | -0.104 | 74.156
14 | 2.027 | 0.02821 | -0.105 | 71.87
14.5 | 2.055 | 0.02993 | -0.105 | 68.656
15 | 2.081 | 0.03171 | -0.105 | 65.612
15.5 | 2.105 | 0.03335 | -0.106 | 63.134
16 | 2.128 | 0.03463 | -0.106 | 61.444
16.5 | 2.148 | 0.03665 | -0.106 | 58.59
17 | 2.166 | 0.03814 | -0.107 | 56.8
17.5 | 2.178 | 0.04112 | -0.107 | 52.971
18 | 2.189 | 0.04368 | -0.107 | 50.104
18.5 | 2.198 | 0.04599 | -0.107 | 47.795
19 | 2.209 | 0.0475 | -0.108 | 46.504
19.5 | 2.214 | 0.05001 | -0.108 | 44.265
20 | 2.215 | 0.05296 | -0.108 | 41.829

## 140. Re 18M Mach 0.10 (2)
BIGFOIL.COM POLAR EXPORT
goe284
GOE 284 |  |  |  | Cl Max: | 1.9414 | at alpha= | 17.5 | deg
XFOIL ncrit=9 |  |  |  | L/D Max: | 183.071 | at alpha= | 7.5 | deg
Re: | 18000000 |  |  | Cd Min: | 0.07861 | at alpha= | 20 | deg
Mach: | 0.1 |  |  | Cl=0 at alpha= | -4.1702 | deg
|  |  |  | @ Cl=0.1, Cd= | 0.0057361
|  |  |  | @ Cl=0.4, Cd= | 0.0056801
|  |  |  | @ Cl=0.6, Cd= | 0.0062961
alpha (deg) | Cl | Cd | Cm | Cl/Cd
-20 | -1.8087 | 0.0176 | -0.0923 | -102.767
-19.5 | -1.7652 | 0.0167 | -0.0903 | -105.7006
-19 | -1.7187 | 0.01591 | -0.0886 | -108.0264
-18.5 | -1.6699 | 0.0152 | -0.0872 | -109.8618
-18 | -1.6193 | 0.01457 | -0.0859 | -111.1393
-17.5 | -1.5674 | 0.014 | -0.0849 | -111.9571
-17 | -1.5143 | 0.01349 | -0.0839 | -112.2535
-16.5 | -1.4603 | 0.01302 | -0.0831 | -112.1582
-16 | -1.4056 | 0.01257 | -0.0824 | -111.8218
-15.5 | -1.3501 | 0.01215 | -0.0818 | -111.1193
-15 | -1.294 | 0.01174 | -0.0812 | -110.2215
-14.5 | -1.2378 | 0.0113 | -0.0807 | -109.5398
-14 | -1.1811 | 0.01086 | -0.0803 | -108.7569
-13.5 | -1.1237 | 0.01046 | -0.0799 | -107.4283
-13 | -1.0659 | 0.01007 | -0.0797 | -105.8491
-12.5 | -1.0077 | 0.00972 | -0.0795 | -103.6728
-12 | -0.9489 | 0.00939 | -0.0794 | -101.0543
-11.5 | -0.8897 | 0.0091 | -0.0794 | -97.7692
-11 | -0.8301 | 0.00882 | -0.0794 | -94.1156
-10.5 | -0.7702 | 0.00856 | -0.0795 | -89.9766
-10 | -0.7101 | 0.00833 | -0.0797 | -85.2461
-9.5 | -0.6498 | 0.0081 | -0.0799 | -80.2222
-9 | -0.5894 | 0.00784 | -0.0801 | -75.1786
-8.5 | -0.5288 | 0.00759 | -0.0804 | -69.6706
-8 | -0.4681 | 0.00738 | -0.0808 | -63.4282
-7.5 | -0.4071 | 0.0072 | -0.0812 | -56.5417
-7 | -0.3459 | 0.00703 | -0.0816 | -49.2034
-6.5 | -0.2846 | 0.00685 | -0.0821 | -41.5474
-6 | -0.2235 | 0.00669 | -0.0826 | -33.4081
-5.5 | -0.1621 | 0.00656 | -0.0832 | -24.7104
-5 | -0.1008 | 0.00639 | -0.0837 | -15.7746
-4.5 | -0.0407 | 0.00597 | -0.0842 | -6.8174
-4 | 0.021 | 0.00585 | -0.0849 | 3.5897
-3.5 | 0.0828 | 0.00575 | -0.0856 | 14.4
-3 | 0.1448 | 0.0057 | -0.0864 | 25.4035
-2.5 | 0.2064 | 0.00567 | -0.0871 | 36.4021
-2 | 0.2683 | 0.00563 | -0.0879 | 47.6554
-1.5 | 0.3298 | 0.00566 | -0.0887 | 58.2686
-1 | 0.3913 | 0.00566 | -0.0895 | 69.1343
-0.5 | 0.452 | 0.0058 | -0.0902 | 77.931
0 | 0.5121 | 0.00602 | -0.0909 | 85.0664
0.5 | 0.5717 | 0.00624 | -0.0915 | 91.6186
1 | 0.6322 | 0.00636 | -0.0922 | 99.4025
1.5 | 0.6923 | 0.00651 | -0.0929 | 106.3441
2 | 0.7525 | 0.00663 | -0.0936 | 113.4992
2.5 | 0.8129 | 0.00671 | -0.0944 | 121.1475
3 | 0.8726 | 0.00686 | -0.0951 | 127.2012
3.5 | 0.9325 | 0.00695 | -0.0958 | 134.1727
4 | 0.9917 | 0.00706 | -0.0965 | 140.4674
4.5 | 1.0513 | 0.00707 | -0.0973 | 148.6987
5 | 1.1098 | 0.00721 | -0.0979 | 153.9251
5.5 | 1.1686 | 0.00732 | -0.0986 | 159.6448
6 | 1.2261 | 0.00735 | -0.0992 | 166.8163
6.5 | 1.2837 | 0.00741 | -0.0998 | 173.2389
7 | 1.3405 | 0.00748 | -0.1002 | 179.2112
7.5 | 1.395 | 0.00762 | -0.1003 | 183.0709
8 | 1.4272 | 0.00888 | -0.0964 | 160.7207
8.5 | 1.4821 | 0.00932 | -0.0966 | 159.0236
9 | 1.5343 | 0.00972 | -0.0963 | 157.8498
9.5 | 1.5854 | 0.01014 | -0.0958 | 156.3511
10 | 1.6355 | 0.01055 | -0.0952 | 155.0237
10.5 | 1.6807 | 0.01109 | -0.0937 | 151.5509
11 | 1.7196 | 0.01168 | -0.0912 | 147.226
11.5 | 1.7489 | 0.01258 | -0.0871 | 139.0223
12 | 1.758 | 0.01469 | -0.081 | 119.6732
12.5 | 1.7767 | 0.01668 | -0.077 | 106.5168
13 | 1.8048 | 0.01836 | -0.0746 | 98.3007
13.5 | 1.8317 | 0.02025 | -0.0725 | 90.4543
14 | 1.8562 | 0.02246 | -0.0705 | 82.6447
14.5 | 1.878 | 0.02501 | -0.0686 | 75.09
15 | 1.8979 | 0.02784 | -0.067 | 68.1717
15.5 | 1.9117 | 0.03133 | -0.0654 | 61.0182
16 | 1.9225 | 0.0353 | -0.064 | 54.4618
16.5 | 1.934 | 0.03922 | -0.0628 | 49.3116
17 | 1.9387 | 0.04398 | -0.0617 | 44.0814
17.5 | 1.9414 | 0.04889 | -0.0606 | 39.7096
18 | 1.9413 | 0.0542 | -0.0597 | 35.8173
18.5 | 1.9328 | 0.0605 | -0.0589 | 31.9471
19 | 1.93 | 0.06628 | -0.0584 | 29.1189
19.5 | 1.9252 | 0.07227 | -0.0581 | 26.639
20 | 1.9184 | 0.07861 | -0.0579 | 24.404

## 141. Re 18M Mach 0.25 (1)
BIGFOIL.COM POLAR EXPORT
goe284
GOE 284 |  |  |  | Cl Max: | 2.109 | at alpha= | 17.5 | deg
JavaFoil+Calcfoil stall+Eppler ext transition |  |  |  | L/D Max: | 90.007 | at alpha= | 8 | deg
Re: | 18000000 |  |  | Cd Min: | 0.01078 | at alpha= | -3.5 | deg
Mach: | 0.25 |  |  | Cl=0 at alpha= | -4.381 | deg
|  |  |  | @ Cl=0.1, Cd= | 0.010883
|  |  |  | @ Cl=0.4, Cd= | 0.011595
|  |  |  | @ Cl=0.6, Cd= | 0.011799
alpha (deg) | Cl | Cd | Cm | Cl/Cd
-20 | -0.798 | 0.13689 | -0.042 | -5.826
-19.5 | -0.816 | 0.13108 | -0.043 | -6.224
-19 | -0.832 | 0.1247 | -0.044 | -6.669
-18.5 | -0.844 | 0.1178 | -0.044 | -7.168
-18 | -0.856 | 0.11001 | -0.045 | -7.782
-17.5 | -0.86 | 0.10743 | -0.045 | -8.002
-17 | -0.863 | 0.10149 | -0.046 | -8.504
-16.5 | -0.861 | 0.09821 | -0.046 | -8.765
-16 | -0.858 | 0.09212 | -0.047 | -9.31
-15.5 | -0.853 | 0.08386 | -0.049 | -10.178
-15 | -0.844 | 0.07802 | -0.05 | -10.816
-14.5 | -0.838 | 0.06732 | -0.053 | -12.454
-14 | -0.823 | 0.06171 | -0.054 | -13.342
-13.5 | -0.802 | 0.05857 | -0.055 | -13.692
-13 | -0.78 | 0.05387 | -0.056 | -14.48
-12.5 | -0.763 | 0.04502 | -0.059 | -16.94
-12 | -0.741 | 0.03794 | -0.062 | -19.529
-11.5 | -0.735 | 0.02548 | -0.067 | -28.854
-11 | -0.711 | 0.01997 | -0.069 | -35.587
-10.5 | -0.684 | 0.0162 | -0.072 | -42.253
-10 | -0.647 | 0.01468 | -0.074 | -44.048
-9.5 | -0.601 | 0.01275 | -0.075 | -47.167
-9 | -0.549 | 0.01243 | -0.076 | -44.178
-8.5 | -0.495 | 0.0122 | -0.077 | -40.601
-8 | -0.439 | 0.01184 | -0.078 | -37.106
-7.5 | -0.382 | 0.01206 | -0.078 | -31.677
-7 | -0.323 | 0.01195 | -0.079 | -27.063
-6.5 | -0.263 | 0.01185 | -0.08 | -22.226
-6 | -0.203 | 0.0117 | -0.081 | -17.308
-5.5 | -0.141 | 0.01153 | -0.081 | -12.211
-5 | -0.078 | 0.01142 | -0.082 | -6.869
-4.5 | -0.015 | 0.01149 | -0.083 | -1.345
-4 | 0.048 | 0.01133 | -0.084 | 4.235
-3.5 | 0.112 | 0.01078 | -0.085 | 10.364
-3 | 0.176 | 0.01142 | -0.085 | 15.391
-2.5 | 0.24 | 0.01097 | -0.086 | 21.871
-2 | 0.304 | 0.01183 | -0.087 | 25.7
-1.5 | 0.368 | 0.01195 | -0.088 | 30.831
-1 | 0.432 | 0.01124 | -0.089 | 38.462
-0.5 | 0.496 | 0.01224 | -0.089 | 40.541
0 | 0.563 | 0.01229 | -0.09 | 45.82
0.5 | 0.627 | 0.01144 | -0.091 | 54.819
1 | 0.691 | 0.0115 | -0.092 | 60.106
1.5 | 0.755 | 0.01163 | -0.093 | 64.937
2 | 0.818 | 0.01177 | -0.093 | 69.564
2.5 | 0.882 | 0.01197 | -0.094 | 73.671
3 | 0.945 | 0.01208 | -0.095 | 78.261
3.5 | 1.008 | 0.01354 | -0.096 | 74.433
4 | 1.071 | 0.01377 | -0.097 | 77.748
4.5 | 1.133 | 0.01514 | -0.097 | 74.835
5 | 1.196 | 0.01552 | -0.098 | 77.033
5.5 | 1.258 | 0.01572 | -0.099 | 80.012
6 | 1.319 | 0.01603 | -0.1 | 82.299
6.5 | 1.381 | 0.01626 | -0.101 | 84.881
7 | 1.442 | 0.01657 | -0.102 | 87.017
7.5 | 1.502 | 0.01698 | -0.102 | 88.456
8 | 1.562 | 0.01736 | -0.103 | 90.007
8.5 | 1.588 | 0.01952 | -0.102 | 81.365
9 | 1.641 | 0.02045 | -0.102 | 80.24
9.5 | 1.69 | 0.02127 | -0.103 | 79.479
10 | 1.737 | 0.02222 | -0.103 | 78.172
10.5 | 1.782 | 0.023 | -0.104 | 77.472
11 | 1.826 | 0.02405 | -0.104 | 75.929
11.5 | 1.868 | 0.02487 | -0.105 | 75.09
12 | 1.905 | 0.02622 | -0.105 | 72.638
12.5 | 1.94 | 0.02735 | -0.105 | 70.926
13 | 1.974 | 0.02841 | -0.106 | 69.477
13.5 | 2.003 | 0.02994 | -0.106 | 66.913
14 | 2.028 | 0.03157 | -0.107 | 64.259
14.5 | 2.048 | 0.03406 | -0.107 | 60.113
15 | 2.066 | 0.03595 | -0.107 | 57.478
15.5 | 2.081 | 0.03797 | -0.107 | 54.8
16 | 2.096 | 0.03944 | -0.108 | 53.149
16.5 | 2.105 | 0.04179 | -0.108 | 50.358
17 | 2.108 | 0.04416 | -0.108 | 47.743
17.5 | 2.109 | 0.04675 | -0.109 | 45.118
18 | 2.103 | 0.05065 | -0.109 | 41.526
18.5 | 2.098 | 0.0528 | -0.109 | 39.733
19 | 2.085 | 0.05659 | -0.109 | 36.852
19.5 | 2.069 | 0.06021 | -0.11 | 34.364
20 | 2.052 | 0.06328 | -0.11 | 32.417

## 142. Re 18M Mach 0.25 (2)
BIGFOIL.COM POLAR EXPORT
goe284
GOE 284 |  |  |  | Cl Max: | 1.879 | at alpha= | 16.5 | deg
XFOIL ncrit=9 |  |  |  | L/D Max: | 178.449 | at alpha= | 7 | deg
Re: | 18000000 |  |  | Cd Min: | 0.10032 | at alpha= | 20 | deg
Mach: | 0.25 |  |  | Cl=0 at alpha= | -4.163 | deg
|  |  |  | @ Cl=0.1, Cd= | 0.0057786
|  |  |  | @ Cl=0.4, Cd= | 0.005718
|  |  |  | @ Cl=0.6, Cd= | 0.0063224
alpha (deg) | Cl | Cd | Cm | Cl/Cd
-20 | -1.7764 | 0.0303 | -0.1236 | -58.6271
-19.5 | -1.783 | 0.02492 | -0.1244 | -71.549
-19 | -1.7731 | 0.02204 | -0.1207 | -80.4492
-18.5 | -1.7534 | 0.02026 | -0.115 | -86.5449
-18 | -1.7117 | 0.01879 | -0.1113 | -91.0963
-17.5 | -1.6635 | 0.01756 | -0.1081 | -94.7323
-17 | -1.611 | 0.01651 | -0.1053 | -97.5772
-16.5 | -1.5557 | 0.01559 | -0.1028 | -99.7883
-16 | -1.4982 | 0.01476 | -0.1005 | -101.5041
-15.5 | -1.4392 | 0.01402 | -0.0984 | -102.6534
-15 | -1.379 | 0.01335 | -0.0965 | -103.2959
-14.5 | -1.3177 | 0.01275 | -0.0949 | -103.349
-14 | -1.2558 | 0.0122 | -0.0934 | -102.9344
-13.5 | -1.1934 | 0.01168 | -0.092 | -102.1747
-13 | -1.1314 | 0.01111 | -0.0908 | -101.8362
-12.5 | -1.0687 | 0.01059 | -0.0897 | -100.916
-12 | -1.0055 | 0.01014 | -0.0887 | -99.1617
-11.5 | -0.942 | 0.00972 | -0.0879 | -96.9136
-11 | -0.8781 | 0.00933 | -0.0873 | -94.1158
-10.5 | -0.8141 | 0.00899 | -0.0867 | -90.5562
-10 | -0.7499 | 0.00869 | -0.0863 | -86.2946
-9.5 | -0.6855 | 0.0084 | -0.086 | -81.6071
-9 | -0.621 | 0.00814 | -0.0858 | -76.2899
-8.5 | -0.5567 | 0.00788 | -0.0857 | -70.6472
-8 | -0.4925 | 0.00763 | -0.0857 | -64.5478
-7.5 | -0.4282 | 0.00739 | -0.0858 | -57.9432
-7 | -0.3637 | 0.00717 | -0.0859 | -50.7252
-6.5 | -0.2992 | 0.00699 | -0.0862 | -42.804
-6 | -0.2348 | 0.00683 | -0.0865 | -34.3777
-5.5 | -0.1706 | 0.00666 | -0.0868 | -25.6156
-5 | -0.1062 | 0.00649 | -0.0873 | -16.3636
-4.5 | -0.043 | 0.00618 | -0.0877 | -6.9579
-4 | 0.0208 | 0.0059 | -0.0882 | 3.5254
-3.5 | 0.0853 | 0.00579 | -0.0888 | 14.7323
-3 | 0.1498 | 0.00574 | -0.0895 | 26.0976
-2.5 | 0.2141 | 0.00571 | -0.0902 | 37.4956
-2 | 0.2785 | 0.00566 | -0.0909 | 49.2049
-1.5 | 0.3425 | 0.0057 | -0.0917 | 60.0877
-1 | 0.4063 | 0.00572 | -0.0924 | 71.0315
-0.5 | 0.4693 | 0.00585 | -0.0931 | 80.2222
0 | 0.5316 | 0.00607 | -0.0937 | 87.5783
0.5 | 0.5935 | 0.00631 | -0.0943 | 94.0571
1 | 0.6562 | 0.00643 | -0.095 | 102.0529
1.5 | 0.7187 | 0.00659 | -0.0956 | 109.0592
2 | 0.7809 | 0.00675 | -0.0963 | 115.6889
2.5 | 0.8436 | 0.00685 | -0.097 | 123.1533
3 | 0.9059 | 0.00698 | -0.0977 | 129.7851
3.5 | 0.9677 | 0.00714 | -0.0982 | 135.5322
4 | 1.0298 | 0.00721 | -0.0989 | 142.8294
4.5 | 1.0911 | 0.00729 | -0.0995 | 149.6708
5 | 1.1527 | 0.00738 | -0.1001 | 156.1924
5.5 | 1.2136 | 0.00754 | -0.1005 | 160.9549
6 | 1.2738 | 0.00756 | -0.101 | 168.4921
6.5 | 1.3332 | 0.00768 | -0.1013 | 173.5938
7 | 1.3919 | 0.0078 | -0.1015 | 178.4487
8 | 1.4767 | 0.00941 | -0.0961 | 156.9288
8.5 | 1.5323 | 0.00989 | -0.0957 | 154.9343
9 | 1.5834 | 0.0104 | -0.0945 | 152.25
9.5 | 1.6332 | 0.01086 | -0.0929 | 150.3867
10 | 1.6736 | 0.01146 | -0.0897 | 146.0384
10.5 | 1.711 | 0.01226 | -0.0864 | 139.5595
11 | 1.7473 | 0.01329 | -0.0833 | 131.4748
11.5 | 1.778 | 0.01473 | -0.0798 | 120.706
12 | 1.773 | 0.01841 | -0.0733 | 96.3064
12.5 | 1.7922 | 0.02116 | -0.0702 | 84.6975
13 | 1.8138 | 0.02399 | -0.0679 | 75.6065
13.5 | 1.834 | 0.02712 | -0.0659 | 67.6254
14 | 1.8496 | 0.03074 | -0.0639 | 60.1692
14.5 | 1.8644 | 0.03462 | -0.0623 | 53.8533
15 | 1.872 | 0.03923 | -0.0607 | 47.7186
15.5 | 1.8764 | 0.04418 | -0.0591 | 42.4717
16 | 1.8762 | 0.04966 | -0.0578 | 37.7809
16.5 | 1.879 | 0.05492 | -0.0566 | 34.2134
17 | 1.8784 | 0.06054 | -0.0556 | 31.0274
17.5 | 1.874 | 0.06667 | -0.0548 | 28.1086
18 | 1.8624 | 0.07363 | -0.0542 | 25.294
18.5 | 1.8583 | 0.07989 | -0.0538 | 23.2607
19 | 1.8539 | 0.08624 | -0.0537 | 21.497
19.5 | 1.8458 | 0.0931 | -0.0539 | 19.826
20 | 1.8356 | 0.10032 | -0.0544 | 18.2974

## 143. Re 18M Mach 0.50 (1)
BIGFOIL.COM POLAR EXPORT
goe284
GOE 284 |  |  |  | Cl Max: | 1.849 | at alpha= | 11 | deg
JavaFoil+Calcfoil stall+Eppler ext transition |  |  |  | L/D Max: | 78.79 | at alpha= | 2.5 | deg
Re: | 18000000 |  |  | Cd Min: | 0.01086 | at alpha= | -3.5 | deg
Mach: | 0.5 |  |  | Cl=0 at alpha= | -4.3786 | deg
|  |  |  | @ Cl=0.1, Cd= | 0.010951
|  |  |  | @ Cl=0.4, Cd= | 0.011448
|  |  |  | @ Cl=0.6, Cd= | 0.012769
alpha (deg) | Cl | Cd | Cm | Cl/Cd
-20 | -0.894 | 0.18802 | -0.044 | -4.757
-19.5 | -0.867 | 0.18249 | -0.045 | -4.749
-19 | -0.839 | 0.17657 | -0.045 | -4.751
-18.5 | -0.811 | 0.16589 | -0.045 | -4.89
-18 | -0.783 | 0.16819 | -0.046 | -4.654
-17.5 | -0.754 | 0.15953 | -0.046 | -4.729
-17 | -0.726 | 0.15051 | -0.046 | -4.824
-16.5 | -0.697 | 0.15083 | -0.046 | -4.623
-16 | -0.669 | 0.1421 | -0.046 | -4.705
-15.5 | -0.64 | 0.13904 | -0.046 | -4.601
-15 | -0.611 | 0.13657 | -0.046 | -4.476
-14.5 | -0.583 | 0.13213 | -0.046 | -4.412
-14 | -0.555 | 0.11952 | -0.047 | -4.642
-13.5 | -0.528 | 0.10727 | -0.048 | -4.919
-13 | -0.5 | 0.09566 | -0.049 | -5.222
-12.5 | -0.471 | 0.09232 | -0.05 | -5.101
-12 | -0.443 | 0.08725 | -0.051 | -5.076
-11.5 | -0.415 | 0.08028 | -0.052 | -5.166
-11 | -0.386 | 0.07427 | -0.052 | -5.2
-10.5 | -0.359 | 0.06725 | -0.055 | -5.338
-10 | -0.331 | 0.06144 | -0.057 | -5.388
-9.5 | -0.303 | 0.05667 | -0.058 | -5.342
-9 | -0.419 | 0.04839 | -0.062 | -8.668
-8.5 | -0.421 | 0.03878 | -0.068 | -10.848
-8 | -0.394 | 0.03407 | -0.071 | -11.572
-7.5 | -0.383 | 0.0172 | -0.083 | -22.278
-7 | -0.342 | 0.01409 | -0.088 | -24.265
-6.5 | -0.285 | 0.01182 | -0.089 | -24.084
-6 | -0.221 | 0.01163 | -0.09 | -19.012
-5.5 | -0.155 | 0.01196 | -0.091 | -12.936
-5 | -0.087 | 0.0118 | -0.092 | -7.336
-4.5 | -0.017 | 0.01172 | -0.093 | -1.46
-4 | 0.053 | 0.01113 | -0.094 | 4.787
-3.5 | 0.124 | 0.01086 | -0.095 | 11.451
-3 | 0.196 | 0.01172 | -0.095 | 16.709
-2.5 | 0.267 | 0.01167 | -0.096 | 22.894
-2 | 0.339 | 0.01216 | -0.097 | 27.889
-1.5 | 0.411 | 0.01132 | -0.098 | 36.318
-1 | 0.482 | 0.01259 | -0.099 | 38.3
-0.5 | 0.553 | 0.01265 | -0.1 | 43.748
0 | 0.628 | 0.01284 | -0.101 | 48.937
0.5 | 0.7 | 0.01166 | -0.102 | 59.991
1 | 0.771 | 0.01181 | -0.103 | 65.24
1.5 | 0.842 | 0.01198 | -0.103 | 70.251
2 | 0.912 | 0.01216 | -0.104 | 74.971
2.5 | 0.982 | 0.01246 | -0.105 | 78.79
3 | 1.052 | 0.01453 | -0.106 | 72.371
3.5 | 1.121 | 0.01488 | -0.107 | 75.321
4 | 1.19 | 0.01522 | -0.108 | 78.166
4.5 | 1.258 | 0.0172 | -0.109 | 73.173
5 | 1.302 | 0.0181 | -0.108 | 71.94
5.5 | 1.364 | 0.01824 | -0.108 | 74.805
6 | 1.426 | 0.019 | -0.109 | 75.054
6.5 | 1.486 | 0.01965 | -0.109 | 75.621
7 | 1.546 | 0.02028 | -0.11 | 76.256
7.5 | 1.604 | 0.02132 | -0.111 | 75.224
8 | 1.654 | 0.02471 | -0.111 | 66.95
8.5 | 1.708 | 0.0265 | -0.111 | 64.451
9 | 1.757 | 0.02818 | -0.111 | 62.353
9.5 | 1.792 | 0.03028 | -0.111 | 59.178
10 | 1.824 | 0.03198 | -0.112 | 57.03
10.5 | 1.843 | 0.0344 | -0.112 | 53.58
11 | 1.849 | 0.03694 | -0.112 | 50.053
11.5 | 1.836 | 0.0406 | -0.112 | 45.225
12 | 1.798 | 0.0439 | -0.112 | 40.964
12.5 | 1.706 | 0.04814 | -0.112 | 35.431
13 | 1.315 | 0.05525 | -0.112 | 23.798
13.5 | 1.159 | 0.06208 | -0.112 | 18.675
14 | 1.185 | 0.06835 | -0.112 | 17.34
14.5 | 1.209 | 0.07464 | -0.111 | 16.201
15 | 1.231 | 0.08583 | -0.11 | 14.344
15.5 | 1.151 | 0.15534 | -0.08 | 7.41
16 | 1.247 | 0.13195 | -0.104 | 9.455

## 144. Re 18M Mach 0.50 (2)
BIGFOIL.COM POLAR EXPORT
goe284
GOE 284 |  |  |  | Cl Max: | 1.8009 | at alpha= | 11 | deg
XFOIL ncrit=9 |  |  |  | L/D Max: | 168.8 | at alpha= | 6.5 | deg
Re: | 18000000 |  |  | Cd Min: | 0.12712 | at alpha= | -15 | deg
Mach: | 0.5 |  |  | Cl=0 at alpha= | -4.1313 | deg
|  |  |  | @ Cl=0.1, Cd= | 0.006034
|  |  |  | @ Cl=0.4, Cd= | 0.0058397
|  |  |  | @ Cl=0.6, Cd= | 0.0064399
alpha (deg) | Cl | Cd | Cm | Cl/Cd
-15 | -0.5801 | 0.12712 | -0.0471 | -4.5634
-14.5 | -0.5807 | 0.11833 | -0.0527 | -4.9075
-14 | -0.5836 | 0.10962 | -0.0582 | -5.3238
-13.5 | -0.5833 | 0.10149 | -0.0633 | -5.7474
-13 | -0.594 | 0.09228 | -0.0695 | -6.4369
-12.5 | -0.6067 | 0.08311 | -0.076 | -7.3
-12 | -0.6444 | 0.07165 | -0.0854 | -8.9937
-11.5 | -0.7087 | 0.05773 | -0.0988 | -12.2761
-11 | -0.8057 | 0.03595 | -0.1284 | -22.4117
-10.5 | -0.8607 | 0.02674 | -0.1308 | -32.1877
-10 | -0.8825 | 0.01834 | -0.1287 | -48.1189
-9.5 | -0.8482 | 0.01341 | -0.124 | -63.2513
-9 | -0.7791 | 0.01118 | -0.1196 | -69.6869
-8.5 | -0.7002 | 0.00994 | -0.1159 | -70.4427
-8 | -0.6185 | 0.00913 | -0.113 | -67.7437
-7.5 | -0.5363 | 0.00857 | -0.1106 | -62.5788
-7 | -0.4549 | 0.00809 | -0.1086 | -56.2299
-6.5 | -0.374 | 0.00773 | -0.107 | -48.3829
-6 | -0.2938 | 0.00744 | -0.1058 | -39.4892
-5.5 | -0.2141 | 0.00717 | -0.1049 | -29.8605
-5 | -0.1351 | 0.00695 | -0.1043 | -19.4388
-4.5 | -0.0573 | 0.00676 | -0.1039 | -8.4763
-4 | 0.0204 | 0.00657 | -0.1037 | 3.105
-3.5 | 0.0954 | 0.00604 | -0.1035 | 15.7947
-3 | 0.1721 | 0.00594 | -0.1037 | 28.9731
-2.5 | 0.2488 | 0.00589 | -0.104 | 42.2411
-2 | 0.3254 | 0.00582 | -0.1045 | 55.9107
-1.5 | 0.401 | 0.00584 | -0.105 | 68.6644
-1 | 0.4758 | 0.00593 | -0.1055 | 80.2361
-0.5 | 0.5472 | 0.00628 | -0.1056 | 87.1338
0.5 | 0.6925 | 0.00672 | -0.1063 | 103.0506
1 | 0.7654 | 0.00691 | -0.1067 | 110.767
1.5 | 0.8381 | 0.00709 | -0.107 | 118.2087
2 | 0.9105 | 0.0073 | -0.1073 | 124.726
2.5 | 0.9827 | 0.00753 | -0.1074 | 130.5046
3 | 1.0555 | 0.0077 | -0.1076 | 137.0779
3.5 | 1.1273 | 0.00794 | -0.1076 | 141.9773
4 | 1.1997 | 0.00812 | -0.1075 | 147.7463
4.5 | 1.2712 | 0.0083 | -0.1072 | 153.1566
5 | 1.3416 | 0.0085 | -0.1067 | 157.8353
5.5 | 1.4134 | 0.00869 | -0.1061 | 162.6467
6 | 1.4829 | 0.00886 | -0.1051 | 167.3702
6.5 | 1.5479 | 0.00917 | -0.1034 | 168.8004
7 | 1.5633 | 0.01069 | -0.094 | 146.2395
7.5 | 1.571 | 0.01319 | -0.0857 | 119.1054
8 | 1.6138 | 0.01444 | -0.0817 | 111.759
8.5 | 1.6577 | 0.01633 | -0.0786 | 101.5126
9 | 1.6976 | 0.01869 | -0.0755 | 90.8293
9.5 | 1.7373 | 0.02127 | -0.0728 | 81.6784
10 | 1.7659 | 0.02478 | -0.0699 | 71.2631
10.5 | 1.7836 | 0.02907 | -0.0667 | 61.3553
11 | 1.8009 | 0.03344 | -0.0637 | 53.8547
11.5 | 1.7949 | 0.03938 | -0.0602 | 45.579
12 | 1.7798 | 0.04599 | -0.0567 | 38.6997
12.5 | 1.7001 | 0.05768 | -0.0533 | 29.4747
13 | 1.6696 | 0.06612 | -0.0513 | 25.2511
13.5 | 1.662 | 0.07304 | -0.0498 | 22.7547
14 | 1.6594 | 0.07968 | -0.0486 | 20.8258
14.5 | 1.6525 | 0.08686 | -0.0479 | 19.0249
15 | 1.6462 | 0.09414 | -0.0475 | 17.4867
15.5 | 1.6372 | 0.10191 | -0.0476 | 16.0652
16 | 1.6259 | 0.11002 | -0.0483 | 14.7782

## 145. Re 20M Mach 0.00 (1)
BIGFOIL.COM POLAR EXPORT
goe284
GOE 284 |  |  |  | Cl Max: | 2.238 | at alpha= | 20 | deg
JavaFoil+Calcfoil stall+Eppler ext transition |  |  |  | L/D Max: | 91.829 | at alpha= | 8 | deg
Re: | 20000000 |  |  | Cd Min: | 0.01076 | at alpha= | -4 | deg
Mach: | 0 |  |  | Cl=0 at alpha= | -4.379 | deg
|  |  |  | @ Cl=0.1, Cd= | 0.011247
|  |  |  | @ Cl=0.4, Cd= | 0.01189
|  |  |  | @ Cl=0.6, Cd= | 0.011411
alpha (deg) | Cl | Cd | Cm | Cl/Cd
-20 | -1.053 | 0.12108 | -0.043 | -8.7
-19.5 | -1.047 | 0.11513 | -0.044 | -9.097
-19 | -1.046 | 0.10419 | -0.046 | -10.036
-18.5 | -1.037 | 0.09777 | -0.046 | -10.602
-18 | -1.025 | 0.09287 | -0.047 | -11.035
-17.5 | -1.012 | 0.08794 | -0.048 | -11.505
-17 | -0.999 | 0.08144 | -0.049 | -12.266
-16.5 | -0.982 | 0.07604 | -0.05 | -12.921
-16 | -0.959 | 0.07478 | -0.05 | -12.825
-15.5 | -0.943 | 0.0664 | -0.052 | -14.202
-15 | -0.919 | 0.06347 | -0.052 | -14.476
-14.5 | -0.91 | 0.05013 | -0.056 | -18.154
-14 | -0.892 | 0.04205 | -0.058 | -21.224
-13.5 | -0.876 | 0.03369 | -0.06 | -26.005
-13 | -0.86 | 0.02562 | -0.063 | -33.581
-12.5 | -0.838 | 0.02117 | -0.065 | -39.564
-12 | -0.814 | 0.01695 | -0.068 | -48.06
-11.5 | -0.783 | 0.01492 | -0.07 | -52.483
-11 | -0.74 | 0.01449 | -0.071 | -51.039
-10.5 | -0.694 | 0.01288 | -0.072 | -53.904
-10 | -0.644 | 0.01256 | -0.072 | -51.312
-9.5 | -0.593 | 0.01269 | -0.073 | -46.721
-9 | -0.54 | 0.01248 | -0.074 | -43.25
-8.5 | -0.485 | 0.01226 | -0.075 | -39.579
-8 | -0.43 | 0.01198 | -0.075 | -35.859
-7.5 | -0.373 | 0.0114 | -0.076 | -32.707
-7 | -0.315 | 0.01168 | -0.077 | -26.968
-6.5 | -0.256 | 0.01158 | -0.077 | -22.135
-6 | -0.197 | 0.01142 | -0.078 | -17.233
-5.5 | -0.137 | 0.01139 | -0.079 | -12.012
-5 | -0.076 | 0.01139 | -0.08 | -6.683
-4.5 | -0.015 | 0.01146 | -0.08 | -1.308
-4 | 0.047 | 0.01076 | -0.081 | 4.325
-3.5 | 0.108 | 0.01132 | -0.082 | 9.571
-3 | 0.17 | 0.0114 | -0.083 | 14.942
-2.5 | 0.232 | 0.01095 | -0.083 | 21.234
-2 | 0.295 | 0.01177 | -0.084 | 25.029
-1.5 | 0.357 | 0.0118 | -0.085 | 30.253
-1 | 0.419 | 0.01193 | -0.086 | 35.114
-0.5 | 0.481 | 0.01118 | -0.087 | 42.993
0 | 0.546 | 0.01209 | -0.087 | 45.128
0.5 | 0.608 | 0.01131 | -0.088 | 53.719
1 | 0.67 | 0.01136 | -0.089 | 58.92
1.5 | 0.731 | 0.01148 | -0.09 | 63.691
2 | 0.793 | 0.01164 | -0.09 | 68.128
2.5 | 0.855 | 0.01183 | -0.091 | 72.254
3 | 0.916 | 0.01332 | -0.092 | 68.773
3.5 | 0.977 | 0.01319 | -0.093 | 74.104
4 | 1.038 | 0.01212 | -0.094 | 85.677
4.5 | 1.099 | 0.01464 | -0.094 | 75.069
5 | 1.159 | 0.01491 | -0.095 | 77.744
5.5 | 1.22 | 0.01507 | -0.096 | 80.958
6 | 1.28 | 0.01533 | -0.097 | 83.455
6.5 | 1.339 | 0.01568 | -0.097 | 85.408
7 | 1.399 | 0.01579 | -0.098 | 88.606
7.5 | 1.458 | 0.0161 | -0.099 | 90.562
8 | 1.517 | 0.01652 | -0.1 | 91.829
8.5 | 1.576 | 0.01807 | -0.101 | 87.211
9 | 1.633 | 0.01858 | -0.101 | 87.919
9.5 | 1.656 | 0.01953 | -0.1 | 84.799
10 | 1.702 | 0.0202 | -0.101 | 84.272
10.5 | 1.749 | 0.02105 | -0.101 | 83.112
11 | 1.794 | 0.0217 | -0.102 | 82.676
11.5 | 1.839 | 0.02232 | -0.102 | 82.369
12 | 1.88 | 0.02305 | -0.103 | 81.554
12.5 | 1.918 | 0.0244 | -0.103 | 78.598
13 | 1.957 | 0.02491 | -0.104 | 78.583
13.5 | 1.994 | 0.026 | -0.104 | 76.684
14 | 2.026 | 0.02744 | -0.104 | 73.819
14.5 | 2.056 | 0.02869 | -0.105 | 71.661
15 | 2.083 | 0.03035 | -0.105 | 68.643
15.5 | 2.109 | 0.03186 | -0.105 | 66.2
16 | 2.134 | 0.03312 | -0.106 | 64.449
16.5 | 2.156 | 0.03497 | -0.106 | 61.641
17 | 2.176 | 0.03644 | -0.107 | 59.712
17.5 | 2.189 | 0.03887 | -0.107 | 56.334
18 | 2.205 | 0.04057 | -0.107 | 54.342
18.5 | 2.216 | 0.04279 | -0.107 | 51.795
19 | 2.227 | 0.04516 | -0.108 | 49.314
19.5 | 2.234 | 0.04748 | -0.108 | 47.047
20 | 2.238 | 0.05011 | -0.108 | 44.662

## 146. Re 20M Mach 0.00 (2)
BIGFOIL.COM POLAR EXPORT
goe284
GOE 284 |  |  |  | Cl Max: | 1.9683 | at alpha= | 18.5 | deg
XFOIL ncrit=9 |  |  |  | L/D Max: | 178.454 | at alpha= | 7.5 | deg
Re: | 20000000 |  |  | Cd Min: | 0.07267 | at alpha= | 20 | deg
Mach: | 0 |  |  | Cl=0 at alpha= | -4.1713 | deg
|  |  |  | @ Cl=0.1, Cd= | 0.0056542
|  |  |  | @ Cl=0.4, Cd= | 0.0056711
|  |  |  | @ Cl=0.6, Cd= | 0.0062232
alpha (deg) | Cl | Cd | Cm | Cl/Cd
-20 | -1.7966 | 0.01632 | -0.0863 | -110.0858
-19.5 | -1.7514 | 0.01556 | -0.0849 | -112.5578
-19 | -1.7039 | 0.01489 | -0.0836 | -114.4325
-18.5 | -1.6546 | 0.0143 | -0.0826 | -115.7063
-18 | -1.604 | 0.01377 | -0.0817 | -116.4851
-17.5 | -1.5522 | 0.01328 | -0.0809 | -116.8825
-17 | -1.4995 | 0.01284 | -0.0803 | -116.7835
-16.5 | -1.446 | 0.01242 | -0.0797 | -116.4251
-16 | -1.3917 | 0.01202 | -0.0792 | -115.782
-15.5 | -1.3369 | 0.01163 | -0.0788 | -114.9527
-15 | -1.2814 | 0.01126 | -0.0785 | -113.8011
-14.5 | -1.2257 | 0.01088 | -0.0782 | -112.6562
-14 | -1.1695 | 0.01048 | -0.078 | -111.5935
-13.5 | -1.1129 | 0.01012 | -0.0778 | -109.9704
-13 | -1.0558 | 0.00977 | -0.0777 | -108.0655
-12.5 | -0.9982 | 0.00942 | -0.0777 | -105.966
-12 | -0.9401 | 0.00912 | -0.0777 | -103.0811
-11.5 | -0.8816 | 0.00884 | -0.0778 | -99.7285
-11 | -0.8227 | 0.00857 | -0.078 | -95.9977
-10.5 | -0.7635 | 0.00834 | -0.0782 | -91.5468
-10 | -0.704 | 0.00812 | -0.0784 | -86.6995
-9.5 | -0.6443 | 0.0079 | -0.0787 | -81.557
-9 | -0.5844 | 0.00766 | -0.0791 | -76.2924
-8.5 | -0.5245 | 0.00744 | -0.0794 | -70.4973
-8 | -0.4643 | 0.00723 | -0.0798 | -64.2185
-7.5 | -0.4039 | 0.00706 | -0.0803 | -57.2096
-7 | -0.3432 | 0.00689 | -0.0808 | -49.8113
-6.5 | -0.2825 | 0.00673 | -0.0813 | -41.9762
-6 | -0.2218 | 0.00659 | -0.0819 | -33.6571
-5.5 | -0.1608 | 0.00644 | -0.0825 | -24.9689
-5 | -0.1001 | 0.00632 | -0.0831 | -15.8386
-4.5 | -0.0403 | 0.0059 | -0.0836 | -6.8305
-4 | 0.021 | 0.00576 | -0.0843 | 3.6458
-3.5 | 0.0823 | 0.00566 | -0.0851 | 14.5406
-3 | 0.1437 | 0.00564 | -0.0858 | 25.4787
-2.5 | 0.205 | 0.00559 | -0.0866 | 36.6726
-2 | 0.2663 | 0.00557 | -0.0874 | 47.8097
-1.5 | 0.3275 | 0.00559 | -0.0882 | 58.5868
-1 | 0.3883 | 0.00564 | -0.089 | 68.8475
-0.5 | 0.4484 | 0.0058 | -0.0897 | 77.3103
0 | 0.508 | 0.00603 | -0.0903 | 84.2454
0.5 | 0.568 | 0.00617 | -0.091 | 92.0583
1 | 0.6281 | 0.00627 | -0.0918 | 100.1754
1.5 | 0.6879 | 0.00642 | -0.0925 | 107.1495
2 | 0.7477 | 0.00655 | -0.0932 | 114.1527
2.5 | 0.8077 | 0.00663 | -0.094 | 121.825
3 | 0.8672 | 0.00675 | -0.0947 | 128.4741
3.5 | 0.9263 | 0.00689 | -0.0954 | 134.4412
4 | 0.9857 | 0.00694 | -0.0962 | 142.0317
4.5 | 1.0444 | 0.00701 | -0.0969 | 148.9872
5 | 1.1031 | 0.00709 | -0.0976 | 155.5853
5.5 | 1.1607 | 0.00727 | -0.0982 | 159.6561
6 | 1.2188 | 0.00728 | -0.099 | 167.4176
6.5 | 1.2752 | 0.00738 | -0.0995 | 172.7913
7 | 1.3319 | 0.00747 | -0.1001 | 178.2999
7.5 | 1.3848 | 0.00776 | -0.1 | 178.4536
8 | 1.4237 | 0.00885 | -0.0976 | 160.8701
8.5 | 1.4751 | 0.00908 | -0.0971 | 162.4559
9 | 1.5271 | 0.00948 | -0.0969 | 161.0865
9.5 | 1.5791 | 0.00984 | -0.0967 | 160.4776
10 | 1.6284 | 0.01029 | -0.0961 | 158.2507
10.5 | 1.6767 | 0.01073 | -0.0953 | 156.2628
11 | 1.7184 | 0.01133 | -0.0934 | 151.6681
11.5 | 1.7446 | 0.01226 | -0.0888 | 142.3002
12 | 1.7508 | 0.01435 | -0.0821 | 122.007
12.5 | 1.7794 | 0.01571 | -0.0792 | 113.2654
13 | 1.8092 | 0.01713 | -0.0769 | 105.6159
13.5 | 1.8369 | 0.01881 | -0.0746 | 97.6555
14 | 1.8633 | 0.0207 | -0.0726 | 90.0145
14.5 | 1.8885 | 0.0228 | -0.0708 | 82.8289
15 | 1.9089 | 0.02541 | -0.069 | 75.124
15.5 | 1.925 | 0.02849 | -0.0673 | 67.5676
16 | 1.9417 | 0.03169 | -0.0659 | 61.2717
16.5 | 1.9535 | 0.0355 | -0.0647 | 55.0282
17 | 1.963 | 0.03954 | -0.0635 | 49.6459
17.5 | 1.9645 | 0.04455 | -0.0624 | 44.0965
18 | 1.9662 | 0.04952 | -0.0613 | 39.7052
18.5 | 1.9683 | 0.05455 | -0.0606 | 36.0825
19 | 1.9642 | 0.06028 | -0.0599 | 32.5846
19.5 | 1.9583 | 0.06636 | -0.0594 | 29.5102
20 | 1.95 | 0.07267 | -0.0591 | 26.8336

## 147. Re 20M Mach 0.10 (1)
BIGFOIL.COM POLAR EXPORT
goe284
GOE 284 |  |  |  | Cl Max: | 2.22 | at alpha= | 20 | deg
JavaFoil+Calcfoil stall+Eppler ext transition |  |  |  | L/D Max: | 91.658 | at alpha= | 8 | deg
Re: | 20000000 |  |  | Cd Min: | 0.01075 | at alpha= | -4 | deg
Mach: | 0.1 |  |  | Cl=0 at alpha= | -4.379 | deg
|  |  |  | @ Cl=0.1, Cd= | 0.01122
|  |  |  | @ Cl=0.4, Cd= | 0.011916
|  |  |  | @ Cl=0.6, Cd= | 0.011459
alpha (deg) | Cl | Cd | Cm | Cl/Cd
-20 | -1.026 | 0.12426 | -0.043 | -8.257
-19.5 | -1.022 | 0.1181 | -0.044 | -8.657
-19 | -1.022 | 0.1073 | -0.045 | -9.527
-18.5 | -1.015 | 0.10139 | -0.046 | -10.01
-18 | -1.005 | 0.09624 | -0.047 | -10.446
-17.5 | -0.994 | 0.09108 | -0.047 | -10.919
-17 | -0.983 | 0.08494 | -0.048 | -11.57
-16.5 | -0.97 | 0.07855 | -0.05 | -12.344
-16 | -0.948 | 0.0772 | -0.05 | -12.28
-15.5 | -0.934 | 0.06847 | -0.051 | -13.634
-15 | -0.911 | 0.06544 | -0.052 | -13.918
-14.5 | -0.906 | 0.04997 | -0.056 | -18.138
-14 | -0.88 | 0.04646 | -0.057 | -18.93
-13.5 | -0.863 | 0.03806 | -0.059 | -22.684
-13 | -0.848 | 0.02913 | -0.062 | -29.12
-12.5 | -0.834 | 0.02184 | -0.066 | -38.198
-12 | -0.81 | 0.01772 | -0.068 | -45.735
-11.5 | -0.781 | 0.01532 | -0.07 | -50.961
-11 | -0.738 | 0.01473 | -0.071 | -50.117
-10.5 | -0.695 | 0.01296 | -0.072 | -53.67
-10 | -0.646 | 0.01261 | -0.073 | -51.191
-9.5 | -0.594 | 0.01275 | -0.073 | -46.6
-9 | -0.541 | 0.01249 | -0.074 | -43.349
-8.5 | -0.487 | 0.01228 | -0.075 | -39.65
-8 | -0.431 | 0.01206 | -0.076 | -35.753
-7.5 | -0.374 | 0.01143 | -0.076 | -32.757
-7 | -0.316 | 0.01175 | -0.077 | -26.91
-6.5 | -0.257 | 0.0116 | -0.078 | -22.198
-6 | -0.198 | 0.01148 | -0.079 | -17.222
-5.5 | -0.137 | 0.01133 | -0.079 | -12.127
-5 | -0.076 | 0.01145 | -0.08 | -6.679
-4.5 | -0.015 | 0.01147 | -0.081 | -1.313
-4 | 0.047 | 0.01075 | -0.082 | 4.348
-3.5 | 0.109 | 0.0113 | -0.082 | 9.635
-3 | 0.171 | 0.01145 | -0.083 | 14.955
-2.5 | 0.234 | 0.01098 | -0.084 | 21.268
-2 | 0.296 | 0.01175 | -0.085 | 25.201
-1.5 | 0.359 | 0.01183 | -0.085 | 30.321
-1 | 0.421 | 0.01196 | -0.086 | 35.194
-0.5 | 0.483 | 0.01202 | -0.087 | 40.182
0 | 0.548 | 0.01207 | -0.088 | 45.412
0.5 | 0.611 | 0.01133 | -0.089 | 53.87
1 | 0.673 | 0.01139 | -0.089 | 59.081
1.5 | 0.735 | 0.01151 | -0.09 | 63.857
2 | 0.797 | 0.01167 | -0.091 | 68.298
2.5 | 0.859 | 0.01176 | -0.092 | 73.004
3 | 0.92 | 0.0131 | -0.092 | 70.277
3.5 | 0.982 | 0.01323 | -0.093 | 74.197
4 | 1.043 | 0.01215 | -0.094 | 85.856
4.5 | 1.104 | 0.01473 | -0.095 | 74.971
5 | 1.165 | 0.01495 | -0.096 | 77.918
5.5 | 1.225 | 0.01517 | -0.096 | 80.792
6 | 1.286 | 0.01544 | -0.097 | 83.268
6.5 | 1.346 | 0.01575 | -0.098 | 85.465
7 | 1.406 | 0.01586 | -0.099 | 88.598
7.5 | 1.465 | 0.0162 | -0.1 | 90.426
8 | 1.524 | 0.01663 | -0.1 | 91.658
8.5 | 1.583 | 0.01824 | -0.101 | 86.765
9 | 1.618 | 0.01889 | -0.101 | 85.688
9.5 | 1.661 | 0.01965 | -0.101 | 84.5
10 | 1.708 | 0.02044 | -0.101 | 83.57
10.5 | 1.754 | 0.02127 | -0.101 | 82.47
11 | 1.8 | 0.022 | -0.102 | 81.805
11.5 | 1.844 | 0.02261 | -0.103 | 81.528
12 | 1.885 | 0.02341 | -0.103 | 80.53
12.5 | 1.923 | 0.02482 | -0.104 | 77.47
13 | 1.961 | 0.02553 | -0.104 | 76.794
13.5 | 1.996 | 0.02641 | -0.104 | 75.588
14 | 2.03 | 0.02769 | -0.105 | 73.314
14.5 | 2.056 | 0.02955 | -0.105 | 69.584
15 | 2.083 | 0.03102 | -0.105 | 67.147
15.5 | 2.108 | 0.03261 | -0.106 | 64.646
16 | 2.132 | 0.03392 | -0.106 | 62.84
16.5 | 2.15 | 0.03582 | -0.106 | 60.031
17 | 2.17 | 0.03734 | -0.107 | 58.127
17.5 | 2.181 | 0.04019 | -0.107 | 54.26
18 | 2.196 | 0.04178 | -0.108 | 52.548
18.5 | 2.204 | 0.04454 | -0.108 | 49.476
19 | 2.212 | 0.04642 | -0.108 | 47.647
19.5 | 2.216 | 0.04886 | -0.108 | 45.357
20 | 2.22 | 0.05175 | -0.109 | 42.895

## 148. Re 20M Mach 0.10 (2)
BIGFOIL.COM POLAR EXPORT
goe284
GOE 284 |  |  |  | Cl Max: | 1.9547 | at alpha= | 17 | deg
XFOIL ncrit=9 |  |  |  | L/D Max: | 177.616 | at alpha= | 7 | deg
Re: | 20000000 |  |  | Cd Min: | 0.07617 | at alpha= | 20 | deg
Mach: | 0.1 |  |  | Cl=0 at alpha= | -4.1699 | deg
|  |  |  | @ Cl=0.1, Cd= | 0.0056644
|  |  |  | @ Cl=0.4, Cd= | 0.0056738
|  |  |  | @ Cl=0.6, Cd= | 0.0062319
alpha (deg) | Cl | Cd | Cm | Cl/Cd
-20 | -1.8147 | 0.01723 | -0.0917 | -105.3221
-19.5 | -1.7707 | 0.01633 | -0.0898 | -108.4323
-19 | -1.7238 | 0.01554 | -0.0882 | -110.9266
-18.5 | -1.6747 | 0.01484 | -0.0868 | -112.8504
-18 | -1.6237 | 0.01423 | -0.0856 | -114.104
-17.5 | -1.5713 | 0.01369 | -0.0845 | -114.7772
-17 | -1.5179 | 0.0132 | -0.0836 | -114.9924
-16.5 | -1.4636 | 0.01274 | -0.0828 | -114.8823
-16 | -1.4086 | 0.0123 | -0.0821 | -114.5203
-15.5 | -1.3528 | 0.01188 | -0.0815 | -113.8721
-15 | -1.2965 | 0.01148 | -0.081 | -112.9355
-14.5 | -1.2396 | 0.0111 | -0.0805 | -111.6757
-14 | -1.1826 | 0.01069 | -0.0801 | -110.6268
-13.5 | -1.1251 | 0.0103 | -0.0798 | -109.233
-13 | -1.0672 | 0.00993 | -0.0795 | -107.4723
-12.5 | -1.0088 | 0.00956 | -0.0794 | -105.523
-12 | -0.95 | 0.00924 | -0.0793 | -102.8139
-11.5 | -0.8908 | 0.00893 | -0.0792 | -99.7536
-11 | -0.8311 | 0.00865 | -0.0793 | -96.0809
-10.5 | -0.7712 | 0.00841 | -0.0794 | -91.7004
-10 | -0.711 | 0.00818 | -0.0796 | -86.9193
-9.5 | -0.6505 | 0.00795 | -0.0798 | -81.8239
-9 | -0.59 | 0.00771 | -0.08 | -76.524
-8.5 | -0.5294 | 0.00749 | -0.0803 | -70.6809
-8 | -0.4686 | 0.00727 | -0.0807 | -64.4567
-7.5 | -0.4076 | 0.00709 | -0.0811 | -57.4894
-7 | -0.3463 | 0.00691 | -0.0816 | -50.1158
-6.5 | -0.285 | 0.00676 | -0.0821 | -42.1598
-6 | -0.2238 | 0.00661 | -0.0826 | -33.8578
-5.5 | -0.1623 | 0.00646 | -0.0831 | -25.1238
-5 | -0.101 | 0.00633 | -0.0837 | -15.9558
-4.5 | -0.0408 | 0.00591 | -0.0842 | -6.9036
-4 | 0.021 | 0.00577 | -0.0849 | 3.6395
-3.5 | 0.0828 | 0.00567 | -0.0856 | 14.6032
-3 | 0.1446 | 0.00565 | -0.0864 | 25.5929
-2.5 | 0.2064 | 0.00559 | -0.0871 | 36.9231
-2 | 0.2682 | 0.00557 | -0.0879 | 48.1508
-1.5 | 0.3298 | 0.00559 | -0.0887 | 58.9982
-1 | 0.391 | 0.00565 | -0.0895 | 69.2035
-0.5 | 0.4515 | 0.00581 | -0.0902 | 77.7108
0.5 | 0.5718 | 0.00619 | -0.0915 | 92.3748
1 | 0.6324 | 0.00628 | -0.0923 | 100.7006
1.5 | 0.6926 | 0.00643 | -0.093 | 107.7138
2 | 0.7528 | 0.00657 | -0.0937 | 114.5814
2.5 | 0.8132 | 0.00665 | -0.0945 | 122.2857
3 | 0.8732 | 0.00677 | -0.0952 | 128.9808
3.5 | 0.9327 | 0.00692 | -0.0959 | 134.7832
4 | 0.9926 | 0.00697 | -0.0967 | 142.4103
4.5 | 1.0516 | 0.00704 | -0.0973 | 149.375
5 | 1.1108 | 0.00712 | -0.0981 | 156.0112
5.5 | 1.1689 | 0.0073 | -0.0986 | 160.1233
6 | 1.2274 | 0.00731 | -0.0993 | 167.907
6.5 | 1.2843 | 0.00742 | -0.0998 | 173.0863
7 | 1.341 | 0.00755 | -0.1003 | 177.6159
8 | 1.433 | 0.00893 | -0.0977 | 160.4703
8.5 | 1.4846 | 0.00918 | -0.097 | 161.7211
9 | 1.5367 | 0.00959 | -0.0967 | 160.2398
9.5 | 1.589 | 0.00995 | -0.0964 | 159.6985
10 | 1.638 | 0.01043 | -0.0956 | 157.047
10.5 | 1.6857 | 0.01088 | -0.0946 | 154.9357
11 | 1.7256 | 0.01151 | -0.0922 | 149.9218
11.5 | 1.7502 | 0.01252 | -0.0874 | 139.7923
12 | 1.7553 | 0.01482 | -0.0806 | 118.4413
12.5 | 1.7833 | 0.0163 | -0.0778 | 109.4049
13 | 1.8126 | 0.01788 | -0.0754 | 101.3758
13.5 | 1.8399 | 0.01969 | -0.0732 | 93.4434
14 | 1.8651 | 0.02182 | -0.0712 | 85.4766
14.5 | 1.8896 | 0.02409 | -0.0694 | 78.4392
15 | 1.9078 | 0.02703 | -0.0676 | 70.5808
15.5 | 1.9224 | 0.0304 | -0.0659 | 63.2368
16 | 1.9379 | 0.03385 | -0.0646 | 57.2496
16.5 | 1.947 | 0.03802 | -0.0633 | 51.2099
17 | 1.9547 | 0.04237 | -0.0621 | 46.1341
17.5 | 1.9535 | 0.04771 | -0.061 | 40.9453
18 | 1.9539 | 0.05295 | -0.0601 | 36.9008
18.5 | 1.9541 | 0.05823 | -0.0593 | 33.5583
19 | 1.9523 | 0.06381 | -0.0587 | 30.5955
19.5 | 1.9478 | 0.06975 | -0.0583 | 27.9254
20 | 1.9394 | 0.07617 | -0.058 | 25.4615

## 149. Re 20M Mach 0.25 (1)
BIGFOIL.COM POLAR EXPORT
goe284
GOE 284 |  |  |  | Cl Max: | 2.112 | at alpha= | 17 | deg
JavaFoil+Calcfoil stall+Eppler ext transition |  |  |  | L/D Max: | 89.269 | at alpha= | 7.5 | deg
Re: | 20000000 |  |  | Cd Min: | 0.01076 | at alpha= | -4 | deg
Mach: | 0.25 |  |  | Cl=0 at alpha= | -4.381 | deg
|  |  |  | @ Cl=0.1, Cd= | 0.011272
|  |  |  | @ Cl=0.4, Cd= | 0.011975
|  |  |  | @ Cl=0.6, Cd= | 0.011709
alpha (deg) | Cl | Cd | Cm | Cl/Cd
-20 | -0.798 | 0.13613 | -0.043 | -5.863
-19.5 | -0.816 | 0.13035 | -0.043 | -6.264
-19 | -0.832 | 0.12359 | -0.044 | -6.732
-18.5 | -0.845 | 0.11713 | -0.044 | -7.214
-18 | -0.857 | 0.10815 | -0.046 | -7.922
-17.5 | -0.86 | 0.10628 | -0.046 | -8.091
-17 | -0.864 | 0.10011 | -0.046 | -8.628
-16.5 | -0.862 | 0.09672 | -0.047 | -8.913
-16 | -0.859 | 0.09093 | -0.048 | -9.446
-15.5 | -0.855 | 0.08242 | -0.049 | -10.371
-15 | -0.846 | 0.0766 | -0.051 | -11.04
-14.5 | -0.84 | 0.06622 | -0.053 | -12.687
-14 | -0.825 | 0.06045 | -0.055 | -13.65
-13.5 | -0.807 | 0.05512 | -0.056 | -14.641
-13 | -0.784 | 0.05135 | -0.057 | -15.274
-12.5 | -0.766 | 0.04331 | -0.06 | -17.696
-12 | -0.745 | 0.03666 | -0.062 | -20.306
-11.5 | -0.741 | 0.0235 | -0.068 | -31.546
-11 | -0.716 | 0.01867 | -0.07 | -38.365
-10.5 | -0.688 | 0.01552 | -0.073 | -44.344
-10 | -0.648 | 0.0144 | -0.074 | -45.017
-9.5 | -0.601 | 0.01321 | -0.075 | -45.52
-9 | -0.549 | 0.01284 | -0.076 | -42.772
-8.5 | -0.495 | 0.01205 | -0.077 | -41.082
-8 | -0.439 | 0.01179 | -0.078 | -37.266
-7.5 | -0.382 | 0.0121 | -0.078 | -31.578
-7 | -0.323 | 0.01179 | -0.079 | -27.425
-6.5 | -0.263 | 0.01167 | -0.08 | -22.569
-6 | -0.203 | 0.01156 | -0.081 | -17.514
-5.5 | -0.141 | 0.01144 | -0.082 | -12.312
-5 | -0.078 | 0.011 | -0.082 | -7.127
-4.5 | -0.015 | 0.01157 | -0.083 | -1.336
-4 | 0.048 | 0.01076 | -0.084 | 4.46
-3.5 | 0.112 | 0.01139 | -0.085 | 9.81
-3 | 0.176 | 0.01153 | -0.085 | 15.245
-2.5 | 0.24 | 0.01098 | -0.086 | 21.84
-2 | 0.304 | 0.01185 | -0.087 | 25.659
-1.5 | 0.368 | 0.01193 | -0.088 | 30.874
-1 | 0.432 | 0.01202 | -0.089 | 35.965
-0.5 | 0.496 | 0.01214 | -0.089 | 40.852
0 | 0.563 | 0.0122 | -0.09 | 46.164
0.5 | 0.627 | 0.01135 | -0.091 | 55.241
1 | 0.691 | 0.01147 | -0.092 | 60.262
1.5 | 0.755 | 0.01154 | -0.093 | 65.43
2 | 0.818 | 0.01171 | -0.093 | 69.925
2.5 | 0.882 | 0.0119 | -0.094 | 74.076
3 | 0.945 | 0.01325 | -0.095 | 71.313
3.5 | 1.008 | 0.01344 | -0.096 | 74.977
4 | 1.071 | 0.01232 | -0.097 | 86.928
4.5 | 1.133 | 0.01495 | -0.097 | 75.825
5 | 1.196 | 0.0155 | -0.098 | 77.156
5.5 | 1.258 | 0.01555 | -0.099 | 80.849
6 | 1.319 | 0.01589 | -0.1 | 83.013
6.5 | 1.381 | 0.0161 | -0.101 | 85.754
7 | 1.442 | 0.0164 | -0.102 | 87.871
7.5 | 1.502 | 0.01683 | -0.102 | 89.269
8 | 1.539 | 0.01883 | -0.102 | 81.69
8.5 | 1.589 | 0.01936 | -0.102 | 82.107
9 | 1.643 | 0.02003 | -0.102 | 82.057
9.5 | 1.693 | 0.02075 | -0.103 | 81.597
10 | 1.739 | 0.02196 | -0.103 | 79.183
10.5 | 1.784 | 0.02275 | -0.104 | 78.418
11 | 1.829 | 0.02342 | -0.104 | 78.101
11.5 | 1.87 | 0.02449 | -0.105 | 76.368
12 | 1.908 | 0.02552 | -0.105 | 74.759
12.5 | 1.942 | 0.02701 | -0.106 | 71.91
13 | 1.976 | 0.02784 | -0.106 | 70.977
13.5 | 2.006 | 0.02931 | -0.106 | 68.437
14 | 2.028 | 0.0315 | -0.107 | 64.392
14.5 | 2.05 | 0.03333 | -0.107 | 61.524
15 | 2.069 | 0.03515 | -0.107 | 58.848
15.5 | 2.085 | 0.03722 | -0.108 | 56.012
16 | 2.099 | 0.03855 | -0.108 | 54.435
16.5 | 2.107 | 0.04087 | -0.108 | 51.564
17 | 2.112 | 0.04336 | -0.109 | 48.715
17.5 | 2.11 | 0.04659 | -0.109 | 45.303
18 | 2.106 | 0.04952 | -0.109 | 42.528
18.5 | 2.102 | 0.05182 | -0.109 | 40.557
19 | 2.089 | 0.05475 | -0.11 | 38.162
19.5 | 2.073 | 0.05908 | -0.11 | 35.089
20 | 2.054 | 0.06184 | -0.11 | 33.217

## 150. Re 20M Mach 0.25 (2)
BIGFOIL.COM POLAR EXPORT
goe284
GOE 284 |  |  |  | Cl Max: | 1.8958 | at alpha= | 16 | deg
XFOIL ncrit=9 |  |  |  | L/D Max: | 176.215 | at alpha= | 7 | deg
Re: | 20000000 |  |  | Cd Min: | 0.09906 | at alpha= | 20 | deg
Mach: | 0.25 |  |  | Cl=0 at alpha= | -4.1638 | deg
|  |  |  | @ Cl=0.1, Cd= | 0.0057031
|  |  |  | @ Cl=0.4, Cd= | 0.0056924
|  |  |  | @ Cl=0.6, Cd= | 0.0062985
alpha (deg) | Cl | Cd | Cm | Cl/Cd
-20 | -1.8022 | 0.02814 | -0.1254 | -64.0441
-19.5 | -1.8041 | 0.0237 | -0.1244 | -76.1224
-19 | -1.7927 | 0.02121 | -0.1196 | -84.5215
-18.5 | -1.7656 | 0.01958 | -0.1143 | -90.1736
-18 | -1.7214 | 0.0182 | -0.1108 | -94.5824
-17.5 | -1.6716 | 0.01703 | -0.1077 | -98.1562
-17 | -1.6179 | 0.01603 | -0.1049 | -100.9295
-16.5 | -1.5616 | 0.01515 | -0.1024 | -103.0759
-16 | -1.5033 | 0.01436 | -0.1001 | -104.6866
-15.5 | -1.4436 | 0.01366 | -0.0981 | -105.6808
-15 | -1.3828 | 0.01302 | -0.0963 | -106.2058
-14.5 | -1.3212 | 0.01244 | -0.0946 | -106.2058
-14 | -1.2589 | 0.0119 | -0.0931 | -105.7899
-13.5 | -1.1961 | 0.0114 | -0.0918 | -104.9211
-13 | -1.1331 | 0.01093 | -0.0906 | -103.6688
-12.5 | -1.0702 | 0.01041 | -0.0895 | -102.805
-12 | -1.0069 | 0.00997 | -0.0886 | -100.993
-11.5 | -0.9432 | 0.00954 | -0.0878 | -98.8679
-11 | -0.8794 | 0.00916 | -0.0871 | -96.0044
-10.5 | -0.8152 | 0.00883 | -0.0866 | -92.3216
-10 | -0.7509 | 0.00853 | -0.0862 | -88.0305
-9.5 | -0.6864 | 0.00824 | -0.0859 | -83.301
-9 | -0.6219 | 0.00799 | -0.0858 | -77.8348
-8.5 | -0.5574 | 0.00776 | -0.0857 | -71.8299
-8 | -0.493 | 0.00751 | -0.0856 | -65.6458
-7.5 | -0.4286 | 0.00727 | -0.0857 | -58.9546
-7 | -0.3641 | 0.00705 | -0.0859 | -51.6454
-6.5 | -0.2996 | 0.00688 | -0.0861 | -43.5465
-6 | -0.2352 | 0.00674 | -0.0864 | -34.8961
-5.5 | -0.1708 | 0.00655 | -0.0868 | -26.0763
-5 | -0.1065 | 0.00643 | -0.0872 | -16.563
-4.5 | -0.0425 | 0.00624 | -0.0877 | -6.8109
-4 | 0.0207 | 0.00581 | -0.0882 | 3.5628
-3.5 | 0.0852 | 0.00571 | -0.0888 | 14.9212
-3 | 0.1496 | 0.00568 | -0.0895 | 26.338
-2.5 | 0.2141 | 0.00563 | -0.0902 | 38.0284
-2 | 0.2784 | 0.00559 | -0.0909 | 49.8032
-1.5 | 0.3425 | 0.00562 | -0.0917 | 60.9431
-1 | 0.406 | 0.0057 | -0.0924 | 71.2281
-0.5 | 0.4687 | 0.00587 | -0.093 | 79.8467
0 | 0.531 | 0.00609 | -0.0936 | 87.1921
0.5 | 0.5933 | 0.00629 | -0.0943 | 94.3243
1 | 0.6564 | 0.00637 | -0.095 | 103.0455
1.5 | 0.7189 | 0.00652 | -0.0957 | 110.2607
2 | 0.7815 | 0.00666 | -0.0964 | 117.3423
2.5 | 0.8438 | 0.0068 | -0.097 | 124.0882
3 | 0.9065 | 0.00689 | -0.0978 | 131.5675
3.5 | 0.9683 | 0.00706 | -0.0984 | 137.153
4.5 | 1.0919 | 0.00723 | -0.0996 | 151.0235
5 | 1.1539 | 0.00728 | -0.1003 | 158.5027
5.5 | 1.2143 | 0.0075 | -0.1007 | 161.9067
6 | 1.275 | 0.00755 | -0.1012 | 168.8742
6.5 | 1.3344 | 0.00766 | -0.1015 | 174.2037
7 | 1.3921 | 0.0079 | -0.1015 | 176.2152
8 | 1.4831 | 0.00941 | -0.0974 | 157.6089
8.5 | 1.535 | 0.00975 | -0.0961 | 157.4359
9 | 1.5875 | 0.01023 | -0.0951 | 155.1808
9.5 | 1.6385 | 0.01065 | -0.0938 | 153.8498
10 | 1.6792 | 0.01128 | -0.0906 | 148.8652
10.5 | 1.7183 | 0.01197 | -0.0874 | 143.5505
11 | 1.7531 | 0.01303 | -0.084 | 134.5434
11.5 | 1.7788 | 0.01467 | -0.0799 | 121.2543
12 | 1.7753 | 0.01826 | -0.0735 | 97.2234
12.5 | 1.799 | 0.02068 | -0.0707 | 86.9923
13 | 1.825 | 0.02315 | -0.0686 | 78.8337
13.5 | 1.8447 | 0.02625 | -0.0664 | 70.2743
14 | 1.8627 | 0.02967 | -0.0645 | 62.7806
14.5 | 1.8767 | 0.03356 | -0.0628 | 55.9207
15 | 1.8863 | 0.03793 | -0.0611 | 49.7311
15.5 | 1.8902 | 0.04293 | -0.0596 | 44.0298
16 | 1.8958 | 0.04781 | -0.0582 | 39.6528
16.5 | 1.8937 | 0.05355 | -0.057 | 35.3632
17 | 1.8917 | 0.05929 | -0.0559 | 31.9059
17.5 | 1.8865 | 0.06545 | -0.0549 | 28.8235
18 | 1.8803 | 0.07179 | -0.0543 | 26.1917
18.5 | 1.8753 | 0.07812 | -0.0539 | 24.0054
19 | 1.8685 | 0.08473 | -0.0537 | 22.0524
19.5 | 1.8591 | 0.09167 | -0.0538 | 20.2804
20 | 1.8473 | 0.09906 | -0.0543 | 18.6483

## 151. Re 20M Mach 0.50 (1)
BIGFOIL.COM POLAR EXPORT
goe284
GOE 284 |  |  |  | Cl Max: | 1.849 | at alpha= | 11 | deg
JavaFoil+Calcfoil stall+Eppler ext transition |  |  |  | L/D Max: | 79.459 | at alpha= | 2.5 | deg
Re: | 20000000 |  |  | Cd Min: | 0.01109 | at alpha= | -4.5 | deg
Mach: | 0.5 |  |  | Cl=0 at alpha= | -4.3786 | deg
|  |  |  | @ Cl=0.1, Cd= | 0.011701
|  |  |  | @ Cl=0.4, Cd= | 0.012359
|  |  |  | @ Cl=0.6, Cd= | 0.011952
alpha (deg) | Cl | Cd | Cm | Cl/Cd
-20 | -0.894 | 0.19066 | -0.044 | -4.691
-19.5 | -0.866 | 0.20149 | -0.045 | -4.299
-19 | -0.839 | 0.19535 | -0.045 | -4.293
-18.5 | -0.811 | 0.18025 | -0.045 | -4.499
-18 | -0.783 | 0.1723 | -0.046 | -4.543
-17.5 | -0.754 | 0.16359 | -0.046 | -4.611
-17 | -0.726 | 0.15351 | -0.046 | -4.73
-16.5 | -0.697 | 0.15657 | -0.046 | -4.452
-16 | -0.669 | 0.14735 | -0.046 | -4.54
-15.5 | -0.64 | 0.14533 | -0.046 | -4.402
-15 | -0.611 | 0.14254 | -0.046 | -4.289
-14.5 | -0.583 | 0.14073 | -0.046 | -4.142
-14 | -0.555 | 0.12573 | -0.047 | -4.412
-13.5 | -0.527 | 0.11118 | -0.048 | -4.741
-13 | -0.5 | 0.09463 | -0.049 | -5.28
-12.5 | -0.471 | 0.09103 | -0.049 | -5.172
-12 | -0.443 | 0.08678 | -0.051 | -5.105
-11.5 | -0.415 | 0.08051 | -0.052 | -5.152
-11 | -0.386 | 0.07393 | -0.053 | -5.225
-10.5 | -0.359 | 0.06649 | -0.055 | -5.399
-10 | -0.331 | 0.06095 | -0.057 | -5.436
-9.5 | -0.303 | 0.05538 | -0.059 | -5.473
-9 | -0.419 | 0.04929 | -0.062 | -8.503
-8.5 | -0.417 | 0.04152 | -0.067 | -10.047
-8 | -0.397 | 0.0321 | -0.072 | -12.377
-7.5 | -0.387 | 0.01614 | -0.084 | -23.976
-7 | -0.342 | 0.01393 | -0.088 | -24.589
-6.5 | -0.285 | 0.01175 | -0.089 | -24.244
-6 | -0.221 | 0.01152 | -0.09 | -19.186
-5.5 | -0.155 | 0.01184 | -0.091 | -13.07
-5 | -0.087 | 0.01116 | -0.092 | -7.756
-4.5 | -0.017 | 0.01109 | -0.093 | -1.544
-4 | 0.053 | 0.0119 | -0.094 | 4.48
-3.5 | 0.124 | 0.0116 | -0.095 | 10.719
-3 | 0.196 | 0.01175 | -0.095 | 16.673
-2.5 | 0.267 | 0.01166 | -0.096 | 22.923
-2 | 0.339 | 0.01224 | -0.097 | 27.703
-1.5 | 0.411 | 0.01238 | -0.098 | 33.21
-1 | 0.482 | 0.0125 | -0.099 | 38.563
-0.5 | 0.553 | 0.01266 | -0.1 | 43.703
0 | 0.628 | 0.01153 | -0.101 | 54.496
0.5 | 0.7 | 0.01161 | -0.102 | 60.237
1 | 0.771 | 0.01177 | -0.103 | 65.468
1.5 | 0.842 | 0.01187 | -0.103 | 70.895
2 | 0.912 | 0.01217 | -0.104 | 74.92
2.5 | 0.982 | 0.01236 | -0.105 | 79.459
3 | 1.052 | 0.01447 | -0.106 | 72.711
3.5 | 1.121 | 0.01477 | -0.107 | 75.917
4 | 1.19 | 0.01659 | -0.108 | 71.75
4.5 | 1.258 | 0.01704 | -0.109 | 73.849
5 | 1.306 | 0.01782 | -0.108 | 73.281
5.5 | 1.365 | 0.01812 | -0.108 | 75.323
6 | 1.426 | 0.01873 | -0.109 | 76.132
6.5 | 1.487 | 0.01937 | -0.11 | 76.775
7 | 1.547 | 0.02024 | -0.11 | 76.441
7.5 | 1.599 | 0.02326 | -0.11 | 68.756
8 | 1.654 | 0.02449 | -0.111 | 67.538
8.5 | 1.709 | 0.02595 | -0.111 | 65.849
9 | 1.76 | 0.02776 | -0.111 | 63.386
9.5 | 1.794 | 0.02975 | -0.112 | 60.315
10 | 1.826 | 0.03141 | -0.112 | 58.14
10.5 | 1.846 | 0.03363 | -0.112 | 54.877
11 | 1.849 | 0.03707 | -0.112 | 49.887
11.5 | 1.84 | 0.0399 | -0.112 | 46.113
12 | 1.802 | 0.04345 | -0.112 | 41.463
12.5 | 1.709 | 0.04751 | -0.112 | 35.967
13 | 1.316 | 0.05393 | -0.112 | 24.396
13.5 | 1.16 | 0.06049 | -0.112 | 19.178
14 | 1.186 | 0.06652 | -0.112 | 17.83
14.5 | 1.212 | 0.0717 | -0.112 | 16.909
15 | 1.232 | 0.08404 | -0.111 | 14.659
15.5 | 1.204 | 0.13435 | -0.1 | 8.959
16 | 1.231 | 0.14347 | -0.1 | 8.58

## 152. Re 20M Mach 0.50 (2)
BIGFOIL.COM POLAR EXPORT
goe284
GOE 284 |  |  |  | Cl Max: | 1.8136 | at alpha= | 11 | deg
XFOIL ncrit=9 |  |  |  | L/D Max: | 169.159 | at alpha= | 6.5 | deg
Re: | 20000000 |  |  | Cd Min: | 0.10841 | at alpha= | 16 | deg
Mach: | 0.5 |  |  | Cl=0 at alpha= | -4.1305 | deg
|  |  |  | @ Cl=0.1, Cd= | 0.0059834
|  |  |  | @ Cl=0.4, Cd= | 0.0057597
|  |  |  | @ Cl=0.6, Cd= | 0.0064272
alpha (deg) | Cl | Cd | Cm | Cl/Cd
-10 | -0.8749 | 0.019 | -0.1288 | -46.0474
-9.5 | -0.853 | 0.01296 | -0.1239 | -65.8179
-9 | -0.7825 | 0.01082 | -0.1194 | -72.3198
-8.5 | -0.7026 | 0.00965 | -0.1158 | -72.8083
-8 | -0.6203 | 0.0089 | -0.1129 | -69.6966
-7.5 | -0.5377 | 0.00837 | -0.1105 | -64.2413
-7 | -0.4557 | 0.00796 | -0.1086 | -57.2487
-6.5 | -0.3747 | 0.00761 | -0.107 | -49.2378
-6 | -0.2943 | 0.0073 | -0.1058 | -40.3151
-5.5 | -0.2145 | 0.00704 | -0.1049 | -30.4688
-5 | -0.1356 | 0.00685 | -0.1043 | -19.7956
-4.5 | -0.0575 | 0.00667 | -0.1039 | -8.6207
-4 | 0.0203 | 0.00647 | -0.1037 | 3.1376
-3.5 | 0.0954 | 0.00599 | -0.1035 | 15.9265
-3 | 0.1721 | 0.00588 | -0.1037 | 29.2687
-2.5 | 0.249 | 0.00579 | -0.1041 | 43.0052
-2 | 0.3255 | 0.00574 | -0.1045 | 56.7073
-1.5 | 0.4011 | 0.00576 | -0.105 | 69.6354
-1 | 0.4747 | 0.00595 | -0.1054 | 79.7815
-0.5 | 0.5463 | 0.00631 | -0.1055 | 86.5769
0 | 0.6196 | 0.00647 | -0.1059 | 95.7651
0.5 | 0.6928 | 0.00665 | -0.1063 | 104.1805
1 | 0.7658 | 0.00684 | -0.1067 | 111.9591
1.5 | 0.8392 | 0.00699 | -0.1072 | 120.0572
2 | 0.9116 | 0.0072 | -0.1074 | 126.6111
2.5 | 0.9836 | 0.00744 | -0.1076 | 132.2043
3 | 1.0569 | 0.00759 | -0.1079 | 139.249
3.5 | 1.1287 | 0.00783 | -0.1078 | 144.1507
4 | 1.2019 | 0.008 | -0.1079 | 150.2375
5 | 1.3446 | 0.00837 | -0.1071 | 160.6452
5.5 | 1.4169 | 0.00855 | -0.1066 | 165.7193
6 | 1.4845 | 0.00885 | -0.1053 | 167.7401
6.5 | 1.5495 | 0.00916 | -0.1036 | 169.1594
7 | 1.5323 | 0.01177 | -0.0899 | 130.1869
7.5 | 1.5742 | 0.01311 | -0.0859 | 120.0763
8 | 1.6256 | 0.01414 | -0.0832 | 114.9646
8.5 | 1.6656 | 0.01591 | -0.0792 | 104.6889
9 | 1.7093 | 0.01802 | -0.0763 | 94.8557
9.5 | 1.7499 | 0.02051 | -0.0735 | 85.3194
10 | 1.7774 | 0.02401 | -0.0704 | 74.0275
10.5 | 1.8003 | 0.02798 | -0.0674 | 64.3424
11 | 1.8136 | 0.03263 | -0.0642 | 55.5808
11.5 | 1.811 | 0.03829 | -0.0606 | 47.2969
12.5 | 1.6913 | 0.05839 | -0.0533 | 28.9656
13 | 1.6799 | 0.06535 | -0.0514 | 25.7062
13.5 | 1.6759 | 0.07196 | -0.0498 | 23.2893
14 | 1.6714 | 0.0787 | -0.0486 | 21.2376
14.5 | 1.665 | 0.08583 | -0.0478 | 19.3988
15 | 1.6612 | 0.09282 | -0.0472 | 17.897
15.5 | 1.6552 | 0.10026 | -0.0472 | 16.5091
16 | 1.6427 | 0.10841 | -0.0477 | 15.1527