## index
index | Re | Mach | Datasource
1 | 50000 | 0 | JavaFoil+Calcfoil stall+Eppler ext transition
2 | 50000 | 0 | XFOIL ncrit=9
3 | 50000 | 0.1 | JavaFoil+Calcfoil stall+Eppler ext transition
4 | 50000 | 0.1 | XFOIL ncrit=9
5 | 50000 | 0.25 | JavaFoil+Calcfoil stall+Eppler ext transition
6 | 50000 | 0.25 | XFOIL ncrit=9
7 | 50000 | 0.5 | JavaFoil+Calcfoil stall+Eppler ext transition
8 | 50000 | 0.5 | XFOIL ncrit=9
9 | 100000 | 0 | JavaFoil+Calcfoil stall+Eppler ext transition
10 | 100000 | 0 | XFOIL ncrit=9
11 | 100000 | 0.1 | JavaFoil+Calcfoil stall+Eppler ext transition
12 | 100000 | 0.1 | XFOIL ncrit=9
13 | 100000 | 0.25 | JavaFoil+Calcfoil stall+Eppler ext transition
14 | 100000 | 0.25 | XFOIL ncrit=9
15 | 100000 | 0.5 | JavaFoil+Calcfoil stall+Eppler ext transition
16 | 100000 | 0.5 | XFOIL ncrit=9
17 | 250000 | 0 | JavaFoil+Calcfoil stall+Eppler ext transition
18 | 250000 | 0 | XFOIL ncrit=9
19 | 250000 | 0.1 | JavaFoil+Calcfoil stall+Eppler ext transition
20 | 250000 | 0.1 | XFOIL ncrit=9
21 | 250000 | 0.25 | JavaFoil+Calcfoil stall+Eppler ext transition
22 | 250000 | 0.25 | XFOIL ncrit=9
23 | 250000 | 0.5 | JavaFoil+Calcfoil stall+Eppler ext transition
24 | 250000 | 0.5 | XFOIL ncrit=9
25 | 500000 | 0 | JavaFoil+Calcfoil stall+Eppler ext transition
26 | 500000 | 0 | XFOIL ncrit=9
27 | 500000 | 0.1 | JavaFoil+Calcfoil stall+Eppler ext transition
28 | 500000 | 0.1 | XFOIL ncrit=9
29 | 500000 | 0.25 | JavaFoil+Calcfoil stall+Eppler ext transition
30 | 500000 | 0.25 | XFOIL ncrit=9
31 | 500000 | 0.5 | JavaFoil+Calcfoil stall+Eppler ext transition
32 | 500000 | 0.5 | XFOIL ncrit=9
33 | 750000 | 0 | JavaFoil+Calcfoil stall+Eppler ext transition
34 | 750000 | 0 | XFOIL ncrit=9
35 | 750000 | 0.1 | JavaFoil+Calcfoil stall+Eppler ext transition
36 | 750000 | 0.1 | XFOIL ncrit=9
37 | 750000 | 0.25 | JavaFoil+Calcfoil stall+Eppler ext transition
38 | 750000 | 0.25 | XFOIL ncrit=9
39 | 750000 | 0.5 | JavaFoil+Calcfoil stall+Eppler ext transition
40 | 750000 | 0.5 | XFOIL ncrit=9
41 | 1000000 | 0 | JavaFoil+Calcfoil stall+Eppler ext transition
42 | 1000000 | 0 | XFOIL ncrit=9
43 | 1000000 | 0.1 | JavaFoil+Calcfoil stall+Eppler ext transition
44 | 1000000 | 0.1 | XFOIL ncrit=9
45 | 1000000 | 0.25 | JavaFoil+Calcfoil stall+Eppler ext transition
46 | 1000000 | 0.25 | XFOIL ncrit=9
47 | 1000000 | 0.5 | JavaFoil+Calcfoil stall+Eppler ext transition
48 | 1000000 | 0.5 | XFOIL ncrit=9
49 | 2000000 | 0 | JavaFoil+Calcfoil stall+Eppler ext transition
50 | 2000000 | 0 | XFOIL ncrit=9
51 | 2000000 | 0.1 | JavaFoil+Calcfoil stall+Eppler ext transition
52 | 2000000 | 0.1 | XFOIL ncrit=9
53 | 2000000 | 0.25 | JavaFoil+Calcfoil stall+Eppler ext transition
54 | 2000000 | 0.25 | XFOIL ncrit=9
55 | 2000000 | 0.5 | JavaFoil+Calcfoil stall+Eppler ext transition
56 | 2000000 | 0.5 | XFOIL ncrit=9
57 | 3000000 | 0 | JavaFoil+Calcfoil stall+Eppler ext transition
58 | 3000000 | 0 | XFOIL ncrit=9
59 | 3000000 | 0.1 | JavaFoil+Calcfoil stall+Eppler ext transition
60 | 3000000 | 0.1 | XFOIL ncrit=9
61 | 3000000 | 0.25 | JavaFoil+Calcfoil stall+Eppler ext transition
62 | 3000000 | 0.25 | XFOIL ncrit=9
63 | 3000000 | 0.5 | JavaFoil+Calcfoil stall+Eppler ext transition
64 | 3000000 | 0.5 | XFOIL ncrit=9
65 | 4000000 | 0 | JavaFoil+Calcfoil stall+Eppler ext transition
66 | 4000000 | 0 | XFOIL ncrit=9
67 | 4000000 | 0.1 | JavaFoil+Calcfoil stall+Eppler ext transition
68 | 4000000 | 0.1 | XFOIL ncrit=9
69 | 4000000 | 0.25 | JavaFoil+Calcfoil stall+Eppler ext transition
70 | 4000000 | 0.25 | XFOIL ncrit=9
71 | 4000000 | 0.5 | JavaFoil+Calcfoil stall+Eppler ext transition
72 | 4000000 | 0.5 | XFOIL ncrit=9
73 | 5000000 | 0 | JavaFoil+Calcfoil stall+Eppler ext transition
74 | 5000000 | 0 | XFOIL ncrit=9
75 | 5000000 | 0.1 | JavaFoil+Calcfoil stall+Eppler ext transition
76 | 5000000 | 0.1 | XFOIL ncrit=9
77 | 5000000 | 0.25 | JavaFoil+Calcfoil stall+Eppler ext transition
78 | 5000000 | 0.25 | XFOIL ncrit=9
79 | 5000000 | 0.5 | JavaFoil+Calcfoil stall+Eppler ext transition
80 | 5000000 | 0.5 | XFOIL ncrit=9
81 | 6000000 | 0 | JavaFoil+Calcfoil stall+Eppler ext transition
82 | 6000000 | 0 | XFOIL ncrit=9
83 | 6000000 | 0.1 | JavaFoil+Calcfoil stall+Eppler ext transition
84 | 6000000 | 0.1 | XFOIL ncrit=9
85 | 6000000 | 0.25 | JavaFoil+Calcfoil stall+Eppler ext transition
86 | 6000000 | 0.25 | XFOIL ncrit=9
87 | 6000000 | 0.5 | JavaFoil+Calcfoil stall+Eppler ext transition
88 | 6000000 | 0.5 | XFOIL ncrit=9
89 | 7000000 | 0 | JavaFoil+Calcfoil stall+Eppler ext transition
90 | 7000000 | 0 | XFOIL ncrit=9
91 | 7000000 | 0.1 | JavaFoil+Calcfoil stall+Eppler ext transition
92 | 7000000 | 0.1 | XFOIL ncrit=9
93 | 7000000 | 0.25 | JavaFoil+Calcfoil stall+Eppler ext transition
94 | 7000000 | 0.25 | XFOIL ncrit=9
95 | 7000000 | 0.5 | JavaFoil+Calcfoil stall+Eppler ext transition
96 | 7000000 | 0.5 | XFOIL ncrit=9
97 | 8000000 | 0 | JavaFoil+Calcfoil stall+Eppler ext transition
98 | 8000000 | 0 | XFOIL ncrit=9
99 | 8000000 | 0.1 | JavaFoil+Calcfoil stall+Eppler ext transition
100 | 8000000 | 0.1 | XFOIL ncrit=9
101 | 8000000 | 0.25 | JavaFoil+Calcfoil stall+Eppler ext transition
102 | 8000000 | 0.25 | XFOIL ncrit=9
103 | 8000000 | 0.5 | JavaFoil+Calcfoil stall+Eppler ext transition
104 | 8000000 | 0.5 | XFOIL ncrit=9
105 | 10000000 | 0 | JavaFoil+Calcfoil stall+Eppler ext transition
106 | 10000000 | 0 | XFOIL ncrit=9
107 | 10000000 | 0.1 | JavaFoil+Calcfoil stall+Eppler ext transition
108 | 10000000 | 0.1 | XFOIL ncrit=9
109 | 10000000 | 0.25 | JavaFoil+Calcfoil stall+Eppler ext transition
110 | 10000000 | 0.25 | XFOIL ncrit=9
111 | 10000000 | 0.5 | JavaFoil+Calcfoil stall+Eppler ext transition
112 | 10000000 | 0.5 | XFOIL ncrit=9
113 | 12000000 | 0 | JavaFoil+Calcfoil stall+Eppler ext transition
114 | 12000000 | 0 | XFOIL ncrit=9
115 | 12000000 | 0.1 | JavaFoil+Calcfoil stall+Eppler ext transition
116 | 12000000 | 0.1 | XFOIL ncrit=9
117 | 12000000 | 0.25 | JavaFoil+Calcfoil stall+Eppler ext transition
118 | 12000000 | 0.25 | XFOIL ncrit=9
119 | 12000000 | 0.5 | JavaFoil+Calcfoil stall+Eppler ext transition
120 | 12000000 | 0.5 | XFOIL ncrit=9
121 | 14000000 | 0 | JavaFoil+Calcfoil stall+Eppler ext transition
122 | 14000000 | 0 | XFOIL ncrit=9
123 | 14000000 | 0.1 | JavaFoil+Calcfoil stall+Eppler ext transition
124 | 14000000 | 0.1 | XFOIL ncrit=9
125 | 14000000 | 0.25 | JavaFoil+Calcfoil stall+Eppler ext transition
126 | 14000000 | 0.25 | XFOIL ncrit=9
127 | 14000000 | 0.5 | JavaFoil+Calcfoil stall+Eppler ext transition
128 | 14000000 | 0.5 | XFOIL ncrit=9
129 | 16000000 | 0 | JavaFoil+Calcfoil stall+Eppler ext transition
130 | 16000000 | 0 | XFOIL ncrit=9
131 | 16000000 | 0.1 | JavaFoil+Calcfoil stall+Eppler ext transition
132 | 16000000 | 0.1 | XFOIL ncrit=9
133 | 16000000 | 0.25 | JavaFoil+Calcfoil stall+Eppler ext transition
134 | 16000000 | 0.25 | XFOIL ncrit=9
135 | 16000000 | 0.5 | JavaFoil+Calcfoil stall+Eppler ext transition
136 | 16000000 | 0.5 | XFOIL ncrit=9
137 | 18000000 | 0 | JavaFoil+Calcfoil stall+Eppler ext transition
138 | 18000000 | 0 | XFOIL ncrit=9
139 | 18000000 | 0.1 | JavaFoil+Calcfoil stall+Eppler ext transition
140 | 18000000 | 0.1 | XFOIL ncrit=9
141 | 18000000 | 0.25 | JavaFoil+Calcfoil stall+Eppler ext transition
142 | 18000000 | 0.25 | XFOIL ncrit=9
143 | 18000000 | 0.5 | JavaFoil+Calcfoil stall+Eppler ext transition
144 | 18000000 | 0.5 | XFOIL ncrit=9
145 | 20000000 | 0 | JavaFoil+Calcfoil stall+Eppler ext transition
146 | 20000000 | 0 | XFOIL ncrit=9
147 | 20000000 | 0.1 | JavaFoil+Calcfoil stall+Eppler ext transition
148 | 20000000 | 0.1 | XFOIL ncrit=9
149 | 20000000 | 0.25 | JavaFoil+Calcfoil stall+Eppler ext transition
150 | 20000000 | 0.25 | XFOIL ncrit=9
151 | 20000000 | 0.5 | JavaFoil+Calcfoil stall+Eppler ext transition
152 | 20000000 | 0.5 | XFOIL ncrit=9

## 1. Re 50k Mach 0.00 (1)
BIGFOIL.COM POLAR EXPORT
GA 35A614
GA 35A614 |  |  |  | Cl Max: | 1.483 | at alpha= | 9.5 | deg
JavaFoil+Calcfoil stall+Eppler ext transition |  |  |  | L/D Max: | 37.919 | at alpha= | 7 | deg
Re: | 50000 |  |  | Cd Min: | 0.01888 | at alpha= | -1.5 | deg
Mach: | 0 |  |  | Cl=0 at alpha= | -4.0851 | deg
|  |  |  | @ Cl=0.1, Cd= | 0.041618
|  |  |  | @ Cl=0.4, Cd= | 0.019033
|  |  |  | @ Cl=0.6, Cd= | 0.022357
alpha (deg) | Cl | Cd | Cm | Cl/Cd
-18 | -0.415 | 0.28427 | -0.021 | -1.458
-17.5 | -0.426 | 0.26704 | -0.021 | -1.595
-17 | -0.437 | 0.25891 | -0.021 | -1.688
-16.5 | -0.447 | 0.23379 | -0.021 | -1.913
-16 | -0.457 | 0.21797 | -0.022 | -2.097
-15.5 | -0.466 | 0.20455 | -0.022 | -2.278
-15 | -0.474 | 0.19152 | -0.022 | -2.473
-14.5 | -0.48 | 0.18983 | -0.022 | -2.527
-14 | -0.484 | 0.17201 | -0.022 | -2.816
-13.5 | -0.487 | 0.16448 | -0.023 | -2.961
-13 | -0.488 | 0.15285 | -0.023 | -3.19
-12.5 | -0.486 | 0.155 | -0.023 | -3.133
-12 | -0.481 | 0.12855 | -0.024 | -3.742
-11.5 | -0.473 | 0.131 | -0.023 | -3.614
-11 | -0.463 | 0.12039 | -0.024 | -3.843
-10.5 | -0.449 | 0.11069 | -0.024 | -4.053
-10 | -0.431 | 0.10146 | -0.024 | -4.25
-9.5 | -0.41 | 0.09303 | -0.024 | -4.41
-9 | -0.386 | 0.08552 | -0.024 | -4.513
-8.5 | -0.358 | 0.07831 | -0.025 | -4.574
-8 | -0.327 | 0.07021 | -0.025 | -4.661
-7.5 | -0.293 | 0.06738 | -0.026 | -4.351
-7 | -0.256 | 0.06421 | -0.026 | -3.99
-6.5 | -0.217 | 0.05965 | -0.026 | -3.633
-6 | -0.175 | 0.05573 | -0.026 | -3.14
-5.5 | -0.131 | 0.05242 | -0.027 | -2.506
-5 | -0.086 | 0.04913 | -0.028 | -1.752
-4.5 | -0.039 | 0.04677 | -0.029 | -0.844
-4 | 0.008 | 0.04473 | -0.029 | 0.182
-3.5 | 0.057 | 0.04289 | -0.029 | 1.319
-3 | 0.106 | 0.04144 | -0.032 | 2.548
-2.5 | 0.155 | 0.0398 | -0.038 | 3.905
-2 | 0.253 | 0.01942 | -0.08 | 13.013
-1.5 | 0.314 | 0.01888 | -0.08 | 16.622
-1 | 0.375 | 0.019 | -0.081 | 19.76
-0.5 | 0.436 | 0.01908 | -0.082 | 22.871
0 | 0.47 | 0.02162 | -0.082 | 21.746
0.5 | 0.526 | 0.02202 | -0.083 | 23.911
1 | 0.583 | 0.02219 | -0.083 | 26.256
1.5 | 0.639 | 0.02274 | -0.084 | 28.087
2 | 0.694 | 0.02339 | -0.084 | 29.679
2.5 | 0.75 | 0.02406 | -0.085 | 31.169
3 | 0.807 | 0.02468 | -0.086 | 32.674
3.5 | 0.863 | 0.0254 | -0.087 | 33.986
4 | 0.92 | 0.02622 | -0.088 | 35.075
4.5 | 0.971 | 0.02714 | -0.088 | 35.766
5 | 1.025 | 0.02813 | -0.089 | 36.44
5.5 | 1.079 | 0.02923 | -0.09 | 36.914
6 | 1.133 | 0.03021 | -0.091 | 37.515
6.5 | 1.186 | 0.03134 | -0.092 | 37.849
7 | 1.236 | 0.03261 | -0.092 | 37.919
7.5 | 1.285 | 0.03406 | -0.093 | 37.728
8 | 1.331 | 0.03557 | -0.094 | 37.418
8.5 | 1.375 | 0.03626 | -0.095 | 37.913
9 | 1.446 | 0.03921 | -0.098 | 36.873
9.5 | 1.483 | 0.04235 | -0.099 | 35.01
10 | 1.296 | 0.07477 | -0.044 | 17.332
10.5 | 1.324 | 0.07981 | -0.043 | 16.589
11 | 1.349 | 0.08656 | -0.041 | 15.585
11.5 | 1.371 | 0.09178 | -0.041 | 14.943
12 | 1.389 | 0.09923 | -0.041 | 13.998
12.5 | 1.397 | 0.10665 | -0.04 | 13.096
13 | 1.399 | 0.11493 | -0.04 | 12.174
13.5 | 1.397 | 0.12602 | -0.04 | 11.083
14 | 1.389 | 0.13261 | -0.04 | 10.473
14.5 | 1.376 | 0.14456 | -0.039 | 9.521

## 2. Re 50k Mach 0.00 (2)
BIGFOIL.COM POLAR EXPORT
GA 35A614
GA 35A614 |  |  |  | Cl Max: | 1.3429 | at alpha= | 15 | deg
XFOIL ncrit=9 |  |  |  | L/D Max: | 19.5496 | at alpha= | 13.5 | deg
Re: | 50000 |  |  | Cd Min: | 0.25229 | at alpha= | 20 | deg
Mach: | 0 |  |  | Cl=0 at alpha= | 1.0668 | deg
|  |  |  | @ Cl=0.1, Cd= | 0.049605
|  |  |  | @ Cl=0.4, Cd= | 0.072816
|  |  |  | @ Cl=0.6, Cd= | 0.09705
alpha (deg) | Cl | Cd | Cm | Cl/Cd
-20 | -0.5366 | 0.23754 | 0.0109 | -2.259
-19.5 | -0.5263 | 0.23723 | 0.0049 | -2.2185
-19 | -0.5056 | 0.22799 | 0.0016 | -2.2176
-18.5 | -0.483 | 0.21971 | -0.0009 | -2.1984
-18 | -0.4659 | 0.21432 | -0.0048 | -2.1739
-17.5 | -0.46 | 0.21406 | -0.0105 | -2.1489
-17 | -0.4356 | 0.20335 | -0.0129 | -2.1421
-16.5 | -0.4142 | 0.19601 | -0.0154 | -2.1132
-16 | -0.4042 | 0.19257 | -0.0198 | -2.099
-15.5 | -0.3908 | 0.18632 | -0.0234 | -2.0975
-15 | -0.367 | 0.17825 | -0.0251 | -2.0589
-14.5 | -0.3742 | 0.17861 | -0.0304 | -2.0951
-14 | -0.3381 | 0.1661 | -0.031 | -2.0355
-13.5 | -0.3369 | 0.16324 | -0.0349 | -2.0638
-13 | -0.3133 | 0.15423 | -0.0364 | -2.0314
-12.5 | -0.312 | 0.1507 | -0.0398 | -2.0703
-12 | -0.289 | 0.14218 | -0.0409 | -2.0326
-11.5 | -0.3062 | 0.14104 | -0.0451 | -2.171
-11 | -0.2758 | 0.13175 | -0.0446 | -2.0934
-10.5 | -0.2719 | 0.12668 | -0.0438 | -2.1464
-10 | -0.3202 | 0.12877 | -0.0372 | -2.4866
-9.5 | -0.3361 | 0.12612 | -0.0304 | -2.6649
-9 | -0.3815 | 0.12686 | -0.0255 | -3.0073
-8.5 | -0.3853 | 0.12254 | -0.0208 | -3.1443
-8 | -0.4028 | 0.11931 | -0.0167 | -3.3761
-7.5 | -0.4292 | 0.1165 | -0.0128 | -3.6841
-7 | -0.4896 | 0.11635 | -0.0076 | -4.208
-6.5 | -0.4616 | 0.10915 | -0.005 | -4.229
-6 | -0.5038 | 0.10655 | -0.0049 | -4.7283
-5 | -0.48 | 0.0957 | 0.0008 | -5.0157
-3.5 | -0.4303 | 0.05703 | -0.0402 | -7.5452
-3 | -0.3767 | 0.05022 | -0.0432 | -7.501
-2.5 | -0.3241 | 0.04587 | -0.0444 | -7.0656
-2 | -0.2751 | 0.04355 | -0.0446 | -6.3169
-1.5 | -0.2261 | 0.04196 | -0.0447 | -5.3885
-1 | -0.07 | 0.03935 | -0.06 | -1.7789
0.5 | -0.0433 | 0.04074 | -0.0422 | -1.0628
1 | -0.005 | 0.04282 | -0.0425 | -0.11677
1.5 | 0.0324 | 0.04504 | -0.0429 | 0.71936
2 | 0.0689 | 0.04741 | -0.0433 | 1.4533
2.5 | 0.1046 | 0.04993 | -0.0437 | 2.0949
3 | 0.1602 | 0.05379 | -0.0482 | 2.9782
3.5 | 0.2332 | 0.05925 | -0.056 | 3.9359
4.5 | 0.3286 | 0.06646 | -0.0619 | 4.9443
5.5 | 0.4178 | 0.0744 | -0.0662 | 5.6156
6.5 | 0.4971 | 0.08269 | -0.069 | 6.0116
7 | 0.5393 | 0.08777 | -0.0709 | 6.1445
7.5 | 0.5697 | 0.09165 | -0.071 | 6.216
8 | 0.593 | 0.09588 | -0.0705 | 6.1848
9.5 | 0.6799 | 0.11041 | -0.0716 | 6.158
10 | 0.7083 | 0.11543 | -0.0718 | 6.1362
10.5 | 0.7522 | 0.11804 | -0.0704 | 6.3724
11 | 0.8455 | 0.11328 | -0.0658 | 7.4638
11.5 | 0.8939 | 0.11409 | -0.0636 | 7.835
12 | 0.9586 | 0.11128 | -0.0595 | 8.6143
13.5 | 1.2934 | 0.06616 | -0.0285 | 19.5496
14 | 1.3305 | 0.07018 | -0.0253 | 18.9584
14.5 | 1.3386 | 0.07702 | -0.0231 | 17.3799
15 | 1.3429 | 0.08455 | -0.0215 | 15.8829
15.5 | 1.2957 | 0.09581 | -0.0215 | 13.5236
16 | 1.2321 | 0.11051 | -0.0249 | 11.1492
16.5 | 1.1648 | 0.12926 | -0.0326 | 9.0113
17 | 0.9807 | 0.19127 | -0.0715 | 5.1273
17.5 | 0.9315 | 0.21684 | -0.0917 | 4.2958
18 | 0.9445 | 0.22428 | -0.095 | 4.2113
18.5 | 0.9618 | 0.23223 | -0.0978 | 4.1416
19 | 0.9865 | 0.24178 | -0.0997 | 4.0802
19.5 | 1.0015 | 0.24846 | -0.1029 | 4.0308
20 | 1.0044 | 0.25229 | -0.1084 | 3.9811

## 3. Re 50k Mach 0.10 (1)
BIGFOIL.COM POLAR EXPORT
GA 35A614
GA 35A614 |  |  |  | Cl Max: | 1.487 | at alpha= | 9.5 | deg
JavaFoil+Calcfoil stall+Eppler ext transition |  |  |  | L/D Max: | 37.802 | at alpha= | 7 | deg
Re: | 50000 |  |  | Cd Min: | 0.01889 | at alpha= | -1.5 | deg
Mach: | 0.1 |  |  | Cl=0 at alpha= | -4.0833 | deg
|  |  |  | @ Cl=0.1, Cd= | 0.041694
|  |  |  | @ Cl=0.4, Cd= | 0.01909
|  |  |  | @ Cl=0.6, Cd= | 0.02245
alpha (deg) | Cl | Cd | Cm | Cl/Cd
-17.5 | -0.382 | 0.30011 | -0.021 | -1.273
-17 | -0.395 | 0.2796 | -0.022 | -1.414
-16.5 | -0.408 | 0.2524 | -0.022 | -1.618
-16 | -0.421 | 0.24553 | -0.022 | -1.713
-15.5 | -0.432 | 0.2224 | -0.022 | -1.943
-15 | -0.443 | 0.19905 | -0.022 | -2.223
-14.5 | -0.452 | 0.19794 | -0.022 | -2.282
-14 | -0.459 | 0.18536 | -0.023 | -2.477
-13.5 | -0.465 | 0.16521 | -0.023 | -2.813
-13 | -0.468 | 0.15898 | -0.023 | -2.944
-12.5 | -0.469 | 0.14771 | -0.023 | -3.174
-12 | -0.467 | 0.12721 | -0.024 | -3.67
-11.5 | -0.462 | 0.13364 | -0.023 | -3.454
-11 | -0.453 | 0.12233 | -0.024 | -3.705
-10.5 | -0.441 | 0.11249 | -0.024 | -3.922
-10 | -0.426 | 0.10284 | -0.024 | -4.139
-9.5 | -0.406 | 0.09422 | -0.024 | -4.312
-9 | -0.383 | 0.08652 | -0.025 | -4.429
-8.5 | -0.356 | 0.07911 | -0.025 | -4.506
-8 | -0.326 | 0.07071 | -0.026 | -4.615
-7.5 | -0.293 | 0.06874 | -0.026 | -4.26
-7 | -0.256 | 0.06438 | -0.026 | -3.981
-6.5 | -0.217 | 0.06048 | -0.027 | -3.589
-6 | -0.175 | 0.05634 | -0.027 | -3.114
-5.5 | -0.132 | 0.0527 | -0.027 | -2.5
-5 | -0.086 | 0.04934 | -0.028 | -1.751
-4.5 | -0.04 | 0.04658 | -0.029 | -0.851
-4 | 0.008 | 0.04489 | -0.029 | 0.182
-3.5 | 0.057 | 0.04301 | -0.03 | 1.321
-3 | 0.106 | 0.04151 | -0.032 | 2.556
-2.5 | 0.156 | 0.03989 | -0.038 | 3.914
-2 | 0.254 | 0.01942 | -0.08 | 13.08
-1.5 | 0.315 | 0.01889 | -0.081 | 16.693
-1 | 0.377 | 0.01903 | -0.081 | 19.825
-0.5 | 0.438 | 0.01919 | -0.082 | 22.855
0 | 0.472 | 0.02178 | -0.083 | 21.681
0.5 | 0.529 | 0.02214 | -0.083 | 23.892
1 | 0.585 | 0.0223 | -0.084 | 26.239
1.5 | 0.641 | 0.02286 | -0.084 | 28.058
2 | 0.697 | 0.02351 | -0.085 | 29.651
2.5 | 0.753 | 0.02416 | -0.086 | 31.184
3 | 0.81 | 0.0248 | -0.086 | 32.68
3.5 | 0.868 | 0.02553 | -0.087 | 33.982
4 | 0.924 | 0.02635 | -0.088 | 35.068
4.5 | 0.975 | 0.02729 | -0.089 | 35.731
5 | 1.03 | 0.02829 | -0.089 | 36.402
5.5 | 1.084 | 0.02941 | -0.09 | 36.851
6 | 1.139 | 0.0304 | -0.091 | 37.457
6.5 | 1.191 | 0.03157 | -0.092 | 37.746
7 | 1.242 | 0.03285 | -0.093 | 37.802
7.5 | 1.29 | 0.03427 | -0.094 | 37.65
8 | 1.337 | 0.03587 | -0.095 | 37.266
8.5 | 1.38 | 0.0366 | -0.095 | 37.693
9 | 1.451 | 0.03965 | -0.099 | 36.582
9.5 | 1.487 | 0.04185 | -0.099 | 35.519
10 | 1.299 | 0.07482 | -0.044 | 17.364
10.5 | 1.327 | 0.07999 | -0.042 | 16.585
11 | 1.351 | 0.08635 | -0.041 | 15.644
11.5 | 1.372 | 0.09362 | -0.041 | 14.66
12 | 1.388 | 0.09896 | -0.04 | 14.028
12.5 | 1.394 | 0.10611 | -0.041 | 13.137
13 | 1.394 | 0.11821 | -0.04 | 11.791
13.5 | 1.388 | 0.12492 | -0.04 | 11.113
14 | 1.377 | 0.13752 | -0.04 | 10.013
14.5 | 1.361 | 0.14864 | -0.04 | 9.155

## 4. Re 50k Mach 0.10 (2)
BIGFOIL.COM POLAR EXPORT
GA 35A614
GA 35A614 |  |  |  | Cl Max: | 1.3328 | at alpha= | 15 | deg
XFOIL ncrit=9 |  |  |  | L/D Max: | 20.4754 | at alpha= | 13 | deg
Re: | 50000 |  |  | Cd Min: | 0.25324 | at alpha= | 20 | deg
Mach: | 0.1 |  |  | Cl=0 at alpha= | 1.0891 | deg
|  |  |  | @ Cl=0.1, Cd= | 0.049853
|  |  |  | @ Cl=0.4, Cd= | 0.073043
|  |  |  | @ Cl=0.6, Cd= | 0.097112
alpha (deg) | Cl | Cd | Cm | Cl/Cd
-20 | -0.5376 | 0.23833 | 0.0108 | -2.2557
-19.5 | -0.5285 | 0.2389 | 0.0046 | -2.2122
-19 | -0.5048 | 0.22779 | 0.0019 | -2.2161
-18.5 | -0.4832 | 0.2202 | -0.001 | -2.1944
-18 | -0.4664 | 0.21501 | -0.005 | -2.1692
-17.5 | -0.4619 | 0.21557 | -0.011 | -2.1427
-17 | -0.434 | 0.20333 | -0.0128 | -2.1345
-16.5 | -0.4137 | 0.19645 | -0.0156 | -2.1059
-16 | -0.4054 | 0.1937 | -0.0203 | -2.0929
-15.5 | -0.3869 | 0.18576 | -0.0232 | -2.0828
-15 | -0.3662 | 0.17872 | -0.0254 | -2.049
-14.5 | -0.3761 | 0.17991 | -0.0309 | -2.0905
-14 | -0.3363 | 0.16639 | -0.0312 | -2.0212
-13.5 | -0.3385 | 0.16437 | -0.0355 | -2.0594
-13 | -0.3106 | 0.15442 | -0.0367 | -2.0114
-12.5 | -0.3136 | 0.15175 | -0.0405 | -2.0666
-12 | -0.2863 | 0.14247 | -0.0412 | -2.0095
-11.5 | -0.3081 | 0.14209 | -0.0458 | -2.1683
-11 | -0.2766 | 0.13258 | -0.0451 | -2.0863
-10.5 | -0.2716 | 0.12737 | -0.0437 | -2.1324
-10 | -0.323 | 0.12991 | -0.0367 | -2.4863
-9.5 | -0.3354 | 0.12685 | -0.0301 | -2.6441
-9 | -0.3845 | 0.12796 | -0.0255 | -3.0048
-8.5 | -0.3868 | 0.12345 | -0.0208 | -3.1333
-8 | -0.4008 | 0.11994 | -0.0167 | -3.3417
-7 | -0.4446 | 0.11359 | -0.0084 | -3.9141
-6.5 | -0.4574 | 0.10968 | -0.006 | -4.1703
-6 | -0.4587 | 0.10462 | -0.0048 | -4.3844
-5.5 | -0.4555 | 0.09974 | -0.0036 | -4.5669
-5 | -0.4882 | 0.0968 | -0.0001 | -5.0434
-4.5 | -0.4511 | 0.09085 | 0.0062 | -4.9653
-3.5 | -0.3751 | 0.05513 | -0.0513 | -6.8039
-3 | -0.3817 | 0.05095 | -0.043 | -7.4917
-2.5 | -0.3287 | 0.04638 | -0.0444 | -7.0871
-2 | -0.2795 | 0.04395 | -0.0447 | -6.3595
-1.5 | -0.2301 | 0.04227 | -0.0448 | -5.4436
0.5 | -0.0453 | 0.04088 | -0.0422 | -1.1081
1 | -0.0067 | 0.04296 | -0.0426 | -0.15596
1.5 | 0.0309 | 0.04519 | -0.043 | 0.68378
2 | 0.0676 | 0.04757 | -0.0433 | 1.4211
2.5 | 0.1035 | 0.0501 | -0.0437 | 2.0659
3 | 0.1615 | 0.0541 | -0.0487 | 2.9852
3.5 | 0.2256 | 0.05877 | -0.0549 | 3.8387
4.5 | 0.3293 | 0.06674 | -0.0621 | 4.9341
5.5 | 0.4196 | 0.07479 | -0.0666 | 5.6104
6 | 0.4703 | 0.07998 | -0.0698 | 5.8802
7 | 0.5311 | 0.08742 | -0.0697 | 6.0753
7.5 | 0.5745 | 0.09239 | -0.0717 | 6.2182
8 | 0.5933 | 0.0962 | -0.0705 | 6.1674
8.5 | 0.6365 | 0.10208 | -0.0726 | 6.2353
9 | 0.6679 | 0.10681 | -0.073 | 6.2532
9.5 | 0.6874 | 0.11118 | -0.0722 | 6.1828
10 | 0.7286 | 0.11686 | -0.0733 | 6.2348
10.5 | 0.7349 | 0.12065 | -0.0715 | 6.0912
11 | 0.8715 | 0.11197 | -0.0656 | 7.7833
13 | 1.2836 | 0.06269 | -0.0317 | 20.4754
13.5 | 1.2886 | 0.06778 | -0.0278 | 19.0115
14 | 1.3243 | 0.07194 | -0.0246 | 18.4084
14.5 | 1.3284 | 0.07912 | -0.0225 | 16.7897
15 | 1.3328 | 0.08678 | -0.021 | 15.3584
15.5 | 1.281 | 0.09868 | -0.0217 | 12.9814
16 | 1.2189 | 0.11377 | -0.0258 | 10.7137
17 | 0.9847 | 0.19176 | -0.0713 | 5.1351
18 | 0.9467 | 0.22513 | -0.0956 | 4.2051
18.5 | 0.9643 | 0.23316 | -0.0985 | 4.1358
19 | 0.9894 | 0.24287 | -0.1003 | 4.0738
19.5 | 1.0025 | 0.24897 | -0.1038 | 4.0266
20 | 1.007 | 0.25324 | -0.1092 | 3.9765

## 5. Re 50k Mach 0.25 (1)
BIGFOIL.COM POLAR EXPORT
GA 35A614
GA 35A614 |  |  |  | Cl Max: | 1.507 | at alpha= | 9.5 | deg
JavaFoil+Calcfoil stall+Eppler ext transition |  |  |  | L/D Max: | 37.22 | at alpha= | 6.5 | deg
Re: | 50000 |  |  | Cd Min: | 0.01924 | at alpha= | -1.5 | deg
Mach: | 0.25 |  |  | Cl=0 at alpha= | -4.0816 | deg
|  |  |  | @ Cl=0.1, Cd= | 0.04209
|  |  |  | @ Cl=0.4, Cd= | 0.019324
|  |  |  | @ Cl=0.6, Cd= | 0.02284
alpha (deg) | Cl | Cd | Cm | Cl/Cd
-15.5 | -0.067 | 0.33299 | -0.024 | -0.201
-15 | -0.087 | 0.30279 | -0.024 | -0.287
-14.5 | -0.171 | 0.26349 | -0.024 | -0.649
-14 | -0.217 | 0.23357 | -0.024 | -0.929
-13.5 | -0.255 | 0.22555 | -0.024 | -1.132
-13 | -0.288 | 0.19692 | -0.024 | -1.463
-12.5 | -0.316 | 0.17641 | -0.024 | -1.791
-12 | -0.339 | 0.16503 | -0.025 | -2.055
-11.5 | -0.357 | 0.14251 | -0.025 | -2.505
-11 | -0.369 | 0.16594 | -0.025 | -2.225
-10.5 | -0.376 | 0.14352 | -0.025 | -2.618
-10 | -0.376 | 0.12961 | -0.025 | -2.901
-9.5 | -0.37 | 0.11273 | -0.025 | -3.284
-9 | -0.358 | 0.10191 | -0.026 | -3.515
-8.5 | -0.34 | 0.08927 | -0.026 | -3.812
-8 | -0.317 | 0.07823 | -0.026 | -4.051
-7.5 | -0.288 | 0.07387 | -0.027 | -3.903
-7 | -0.255 | 0.06933 | -0.027 | -3.679
-6.5 | -0.218 | 0.06326 | -0.026 | -3.445
-6 | -0.177 | 0.05766 | -0.027 | -3.075
-5.5 | -0.134 | 0.05345 | -0.028 | -2.504
-5 | -0.088 | 0.05042 | -0.029 | -1.747
-4.5 | -0.041 | 0.04771 | -0.029 | -0.849
-4 | 0.008 | 0.04543 | -0.029 | 0.185
-3.5 | 0.058 | 0.04349 | -0.03 | 1.34
-3 | 0.109 | 0.04179 | -0.033 | 2.606
-2.5 | 0.16 | 0.0404 | -0.037 | 3.965
-2 | 0.261 | 0.01965 | -0.082 | 13.273
-1.5 | 0.324 | 0.01924 | -0.083 | 16.838
-1 | 0.388 | 0.01929 | -0.083 | 20.095
-0.5 | 0.451 | 0.01947 | -0.084 | 23.141
0 | 0.484 | 0.02226 | -0.085 | 21.752
0.5 | 0.542 | 0.02268 | -0.085 | 23.901
1 | 0.6 | 0.02284 | -0.086 | 26.281
1.5 | 0.658 | 0.02341 | -0.086 | 28.094
2 | 0.715 | 0.02412 | -0.087 | 29.642
2.5 | 0.773 | 0.02476 | -0.088 | 31.229
3 | 0.832 | 0.02546 | -0.089 | 32.682
3.5 | 0.89 | 0.02627 | -0.089 | 33.879
4 | 0.948 | 0.02715 | -0.09 | 34.906
4.5 | 1 | 0.02814 | -0.091 | 35.532
5 | 1.056 | 0.02925 | -0.092 | 36.091
5.5 | 1.112 | 0.03035 | -0.093 | 36.649
6 | 1.168 | 0.03149 | -0.094 | 37.084
6.5 | 1.221 | 0.03281 | -0.094 | 37.22
7 | 1.271 | 0.03426 | -0.095 | 37.114
7.5 | 1.32 | 0.03581 | -0.096 | 36.849
8 | 1.365 | 0.03752 | -0.097 | 36.38
8.5 | 1.437 | 0.04082 | -0.101 | 35.202
9 | 1.474 | 0.0421 | -0.101 | 35.013
9.5 | 1.507 | 0.04445 | -0.102 | 33.899
10 | 1.315 | 0.07815 | -0.043 | 16.829
10.5 | 1.337 | 0.08248 | -0.042 | 16.214
11 | 1.355 | 0.09109 | -0.042 | 14.876
11.5 | 1.368 | 0.0998 | -0.042 | 13.704
12 | 1.372 | 0.10602 | -0.04 | 12.942
12.5 | 1.361 | 0.11712 | -0.041 | 11.62
13 | 1.34 | 0.12875 | -0.04 | 10.411
13.5 | 1.31 | 0.13989 | -0.041 | 9.367
14 | 1.271 | 0.15342 | -0.04 | 8.282
14.5 | 1.222 | 0.16881 | -0.039 | 7.238

## 6. Re 50k Mach 0.25 (2)
BIGFOIL.COM POLAR EXPORT
GA 35A614
GA 35A614 |  |  |  | Cl Max: | 1.2671 | at alpha= | 13.5 | deg
XFOIL ncrit=9 |  |  |  | L/D Max: | 16.5938 | at alpha= | 13.5 | deg
Re: | 50000 |  |  | Cd Min: | 0.23855 | at alpha= | 18.5 | deg
Mach: | 0.25 |  |  | Cl=0 at alpha= | 1.2115 | deg
|  |  |  | @ Cl=0.1, Cd= | 0.051228
|  |  |  | @ Cl=0.4, Cd= | 0.074508
|  |  |  | @ Cl=0.6, Cd= | 0.098128
alpha (deg) | Cl | Cd | Cm | Cl/Cd
0 | -0.0985 | 0.03962 | -0.0424 | -2.4861
0.5 | -0.0567 | 0.04159 | -0.0426 | -1.3633
1 | -0.0165 | 0.04372 | -0.043 | -0.3774
1.5 | 0.0225 | 0.046 | -0.0433 | 0.48913
2 | 0.0604 | 0.04844 | -0.0437 | 1.2469
2.5 | 0.0973 | 0.05104 | -0.0441 | 1.9063
3 | 0.1703 | 0.05612 | -0.0517 | 3.0346
4 | 0.2813 | 0.06427 | -0.0602 | 4.3768
5 | 0.3768 | 0.0723 | -0.0653 | 5.2116
5.5 | 0.4369 | 0.07802 | -0.0699 | 5.5998
6 | 0.4618 | 0.08067 | -0.0686 | 5.7246
6.5 | 0.5003 | 0.08526 | -0.0698 | 5.8679
7.5 | 0.563 | 0.09367 | -0.0702 | 6.0105
8 | 0.6162 | 0.10008 | -0.0734 | 6.1571
9 | 0.6523 | 0.10815 | -0.0713 | 6.0314
9.5 | 0.6785 | 0.11323 | -0.0714 | 5.9922
10 | 0.731 | 0.11901 | -0.0728 | 6.1423
10.5 | 0.8138 | 0.11398 | -0.0667 | 7.1398
11 | 0.875 | 0.11475 | -0.0648 | 7.6253
11.5 | 0.8796 | 0.11925 | -0.063 | 7.3761
12 | 0.9328 | 0.11898 | -0.0596 | 7.84
12.5 | 0.9443 | 0.12309 | -0.0578 | 7.6716
13 | 0.9805 | 0.12342 | -0.054 | 7.9444
13.5 | 1.2671 | 0.07636 | -0.0249 | 16.5938
14 | 1.2564 | 0.0847 | -0.0233 | 14.8335
14.5 | 1.2381 | 0.09444 | -0.0232 | 13.1099
15 | 1.171 | 0.11151 | -0.0287 | 10.5013
16 | 1.0007 | 0.17081 | -0.0612 | 5.8586
16.5 | 0.9883 | 0.18613 | -0.0691 | 5.3097
17.5 | 0.9456 | 0.22227 | -0.0953 | 4.2543
18 | 0.9595 | 0.22995 | -0.0989 | 4.1726
18.5 | 0.9796 | 0.23855 | -0.1019 | 4.1065

## 7. Re 50k Mach 0.50 (1)
BIGFOIL.COM POLAR EXPORT
GA 35A614
GA 35A614 |  |  |  | Cl Max: | 1.487 | at alpha= | 8 | deg
JavaFoil+Calcfoil stall+Eppler ext transition |  |  |  | L/D Max: | 34.827 | at alpha= | 5.5 | deg
Re: | 50000 |  |  | Cd Min: | 0.02068 | at alpha= | -1 | deg
Mach: | 0.5 |  |  | Cl=0 at alpha= | -4.0865 | deg
|  |  |  | @ Cl=0.1, Cd= | 0.044936
|  |  |  | @ Cl=0.4, Cd= | 0.020833
|  |  |  | @ Cl=0.6, Cd= | 0.024991
alpha (deg) | Cl | Cd | Cm | Cl/Cd
-20 | -0.885 | 0.4255 | -0.035 | -2.079
-19.5 | -0.858 | 0.42084 | -0.036 | -2.039
-19 | -0.831 | 0.43051 | -0.036 | -1.931
-18.5 | -0.801 | 0.39178 | -0.034 | -2.045
-18 | -0.773 | 0.38633 | -0.033 | -2.001
-17.5 | -0.746 | 0.36845 | -0.033 | -2.025
-17 | -0.719 | 0.35848 | -0.034 | -2.005
-16.5 | -0.692 | 0.35385 | -0.034 | -1.955
-16 | -0.665 | 0.34795 | -0.034 | -1.91
-15.5 | -0.637 | 0.33936 | -0.035 | -1.878
-15 | -0.61 | 0.33833 | -0.035 | -1.803
-14.5 | -0.583 | 0.31065 | -0.036 | -1.875
-14 | -0.555 | 0.31362 | -0.036 | -1.77
-13.5 | -0.528 | 0.30307 | -0.037 | -1.741
-13 | -0.499 | 0.27609 | -0.034 | -1.807
-12.5 | -0.471 | 0.25289 | -0.034 | -1.863
-12 | -0.443 | 0.25129 | -0.034 | -1.765
-11.5 | -0.416 | 0.24811 | -0.034 | -1.676
-11 | -0.388 | 0.24623 | -0.034 | -1.576
-10.5 | -0.36 | 0.24326 | -0.035 | -1.481
-10 | -0.332 | 0.23584 | -0.035 | -1.409
-9.5 | -0.304 | 0.24043 | -0.036 | -1.266
-9 | -0.276 | 0.20497 | -0.034 | -1.348
-8.5 | -0.248 | 0.18281 | -0.033 | -1.358
-8 | -0.22 | 0.16918 | -0.033 | -1.302
-7.5 | -0.192 | 0.11245 | -0.032 | -1.709
-7 | -0.164 | 0.16953 | -0.032 | -0.968
-6.5 | -0.136 | 0.11025 | -0.03 | -1.233
-6 | -0.108 | 0.07818 | -0.03 | -1.38
-5.5 | -0.121 | 0.08186 | -0.029 | -1.479
-5 | -0.09 | 0.06252 | -0.029 | -1.434
-4.5 | -0.043 | 0.05447 | -0.03 | -0.791
-4 | 0.009 | 0.04904 | -0.031 | 0.186
-3.5 | 0.064 | 0.04637 | -0.032 | 1.384
-3 | 0.121 | 0.0441 | -0.034 | 2.737
-2.5 | 0.178 | 0.04222 | -0.037 | 4.217
-2 | 0.291 | 0.02077 | -0.091 | 14.013
-1.5 | 0.362 | 0.02101 | -0.091 | 17.228
-1 | 0.433 | 0.02068 | -0.092 | 20.953
-0.5 | 0.504 | 0.02086 | -0.093 | 24.139
0 | 0.537 | 0.02443 | -0.093 | 21.982
0.5 | 0.601 | 0.025 | -0.094 | 24.057
1 | 0.665 | 0.02562 | -0.095 | 25.977
1.5 | 0.73 | 0.02602 | -0.096 | 28.063
2 | 0.796 | 0.02676 | -0.097 | 29.738
2.5 | 0.861 | 0.02767 | -0.097 | 31.1
3 | 0.925 | 0.02867 | -0.098 | 32.27
3.5 | 0.99 | 0.02981 | -0.099 | 33.2
4 | 1.053 | 0.03107 | -0.1 | 33.9
4.5 | 1.108 | 0.0324 | -0.101 | 34.201
5 | 1.172 | 0.03384 | -0.102 | 34.63
5.5 | 1.234 | 0.03543 | -0.103 | 34.827
6 | 1.291 | 0.03727 | -0.104 | 34.635
6.5 | 1.345 | 0.0393 | -0.105 | 34.215
7 | 1.392 | 0.04161 | -0.105 | 33.443
7.5 | 1.43 | 0.04432 | -0.106 | 32.266
8 | 1.487 | 0.05019 | -0.11 | 29.625
8.5 | 1.288 | 0.07175 | -0.047 | 17.955
9 | 1.274 | 0.08065 | -0.044 | 15.791
9.5 | 1.205 | 0.09333 | -0.042 | 12.914
10 | 0.791 | 0.15963 | -0.042 | 4.957
10.5 | 0.819 | 0.22939 | -0.045 | 3.571
11 | 0.847 | 0.23254 | -0.046 | 3.641
11.5 | 0.875 | 0.23156 | -0.05 | 3.778
12 | 0.903 | 0.26293 | -0.055 | 3.436
12.5 | 0.931 | 0.27796 | -0.055 | 3.348
13 | 0.958 | 0.30136 | -0.056 | 3.179

## 8. Re 50k Mach 0.50 (2)
BIGFOIL.COM POLAR EXPORT
GA 35A614
GA 35A614 |  |  |  | Cl Max: | 1.1212 | at alpha= | 20 | deg
XFOIL ncrit=9 |  |  |  | L/D Max: | 6.5128 | at alpha= | 11.5 | deg
Re: | 50000 |  |  | Cd Min: | 0.29348 | at alpha= | 20 | deg
Mach: | 0.5 |  |  | Cl=0 at alpha= | 1.68 | deg
|  |  |  | @ Cl=0.1, Cd= | 0.05689
|  |  |  | @ Cl=0.4, Cd= | 0.080958
|  |  |  | @ Cl=0.6, Cd= | 0.10675
alpha (deg) | Cl | Cd | Cm | Cl/Cd
-20 | -0.5702 | 0.26055 | 0.0119 | -2.1884
-19.5 | -0.5472 | 0.25403 | 0.0065 | -2.1541
-19 | -0.5316 | 0.25338 | -0.0004 | -2.098
-18.5 | -0.5029 | 0.24068 | -0.0042 | -2.0895
-18 | -0.4762 | 0.2315 | -0.0081 | -2.057
-17.5 | -0.4552 | 0.2259 | -0.0133 | -2.0151
-17 | -0.4485 | 0.22803 | -0.0201 | -1.9668
-16.5 | -0.4081 | 0.2104 | -0.0219 | -1.9396
-16 | -0.3888 | 0.20515 | -0.0267 | -1.8952
-15.5 | -0.3691 | 0.19843 | -0.0311 | -1.8601
-15 | -0.3427 | 0.18999 | -0.0343 | -1.8038
-14.5 | -0.3436 | 0.19119 | -0.0401 | -1.7972
-14 | -0.3018 | 0.17644 | -0.0417 | -1.7105
-13.5 | -0.301 | 0.17562 | -0.0465 | -1.7139
-13 | -0.266 | 0.16386 | -0.0481 | -1.6233
-12.5 | -0.2767 | 0.16446 | -0.0517 | -1.6825
-12 | -0.2494 | 0.15438 | -0.0504 | -1.6155
-11.5 | -0.2972 | 0.15952 | -0.0456 | -1.8631
-11 | -0.2928 | 0.15331 | -0.0388 | -1.9099
-10.5 | -0.3216 | 0.15319 | -0.0346 | -2.0994
-10 | -0.3358 | 0.15103 | -0.0304 | -2.2234
-9.5 | -0.3382 | 0.1464 | -0.0267 | -2.3101
-9 | -0.3542 | 0.14355 | -0.0236 | -2.4674
-8.5 | -0.3699 | 0.14069 | -0.0216 | -2.6292
-8 | -0.3404 | 0.13293 | -0.0254 | -2.5607
-7.5 | -0.3359 | 0.12827 | -0.0283 | -2.6187
-7 | -0.3135 | 0.12138 | -0.0296 | -2.5828
-6.5 | -0.3104 | 0.11664 | -0.0288 | -2.6612
-6 | -0.2972 | 0.11135 | -0.0284 | -2.6691
-5.5 | -0.3027 | 0.10728 | -0.0244 | -2.8216
-4 | -0.4157 | 0.08682 | -0.0426 | -4.7881
-3.5 | -0.405 | 0.0764 | -0.053 | -5.301
-3 | -0.3784 | 0.06834 | -0.0579 | -5.537
-2.5 | -0.4596 | 0.06569 | -0.0369 | -6.9965
-2 | -0.4116 | 0.05904 | -0.0408 | -6.9715
-1.5 | -0.3536 | 0.05393 | -0.0446 | -6.5566
-1 | -0.2913 | 0.05061 | -0.0469 | -5.7558
-0.5 | -0.2317 | 0.04884 | -0.0476 | -4.7441
0 | -0.1715 | 0.04815 | -0.0478 | -3.5618
0.5 | -0.0911 | 0.04756 | -0.0516 | -1.9155
1 | -0.0623 | 0.04691 | -0.0447 | -1.3281
1.5 | -0.0162 | 0.04941 | -0.045 | -0.32787
2 | 0.0288 | 0.05214 | -0.0455 | 0.55236
2.5 | 0.1081 | 0.05743 | -0.053 | 1.8823
3 | 0.1808 | 0.06252 | -0.0594 | 2.8919
3.5 | 0.2321 | 0.06615 | -0.0618 | 3.5087
4 | 0.2923 | 0.07121 | -0.0658 | 4.1048
4.5 | 0.339 | 0.07499 | -0.0673 | 4.5206
5 | 0.3779 | 0.0788 | -0.0677 | 4.7957
5.5 | 0.4368 | 0.08455 | -0.0714 | 5.1662
6.5 | 0.5073 | 0.09315 | -0.0717 | 5.4461
7 | 0.5438 | 0.09771 | -0.072 | 5.5654
7.5 | 0.5672 | 0.10194 | -0.0711 | 5.5641
8 | 0.607 | 0.10777 | -0.0724 | 5.6324
8.5 | 0.6441 | 0.11336 | -0.0731 | 5.6819
9 | 0.6712 | 0.11831 | -0.0728 | 5.6732
9.5 | 0.7477 | 0.11785 | -0.0687 | 6.3445
10 | 0.7702 | 0.12185 | -0.0674 | 6.3209
10.5 | 0.8085 | 0.12587 | -0.0663 | 6.4233
11 | 0.8295 | 0.13072 | -0.0657 | 6.3456
11.5 | 0.8761 | 0.13452 | -0.0641 | 6.5128
12 | 0.8883 | 0.14039 | -0.0642 | 6.3274
12.5 | 0.904 | 0.14657 | -0.0645 | 6.1677
13 | 0.9212 | 0.15309 | -0.0651 | 6.0174
13.5 | 0.9403 | 0.15978 | -0.0659 | 5.885
14 | 0.9405 | 0.16919 | -0.0698 | 5.5588
14.5 | 0.9629 | 0.1765 | -0.071 | 5.4555
15 | 0.9707 | 0.18622 | -0.0752 | 5.2127
15.5 | 0.9716 | 0.19692 | -0.0815 | 4.934
16 | 0.9851 | 0.20693 | -0.0862 | 4.7605
16.5 | 0.9955 | 0.21853 | -0.0926 | 4.5554
17 | 1.0018 | 0.23785 | -0.1042 | 4.2119
17.5 | 1.0096 | 0.24454 | -0.1104 | 4.1286
18 | 1.0339 | 0.25485 | -0.1143 | 4.0569
18.5 | 1.0612 | 0.26605 | -0.1176 | 3.9887
19 | 1.0708 | 0.27109 | -0.124 | 3.95
19.5 | 1.0925 | 0.28093 | -0.1288 | 3.8889
20 | 1.1212 | 0.29348 | -0.1319 | 3.8204

## 9. Re 100k Mach 0.00 (1)
BIGFOIL.COM POLAR EXPORT
GA 35A614
GA 35A614 |  |  |  | Cl Max: | 1.555 | at alpha= | 10.5 | deg
JavaFoil+Calcfoil stall+Eppler ext transition |  |  |  | L/D Max: | 53.314 | at alpha= | 7 | deg
Re: | 100000 |  |  | Cd Min: | 0.01471 | at alpha= | -1.5 | deg
Mach: | 0 |  |  | Cl=0 at alpha= | -4.0851 | deg
|  |  |  | @ Cl=0.1, Cd= | 0.038028
|  |  |  | @ Cl=0.4, Cd= | 0.014794
|  |  |  | @ Cl=0.6, Cd= | 0.015834
alpha (deg) | Cl | Cd | Cm | Cl/Cd
-18 | -0.415 | 0.24455 | -0.021 | -1.695
-17.5 | -0.426 | 0.22931 | -0.021 | -1.858
-17 | -0.437 | 0.21158 | -0.021 | -2.065
-16.5 | -0.447 | 0.20565 | -0.022 | -2.176
-16 | -0.457 | 0.19132 | -0.022 | -2.39
-15.5 | -0.466 | 0.17352 | -0.022 | -2.685
-15 | -0.474 | 0.16227 | -0.023 | -2.919
-14.5 | -0.48 | 0.15907 | -0.023 | -3.016
-14 | -0.484 | 0.14696 | -0.023 | -3.296
-13.5 | -0.487 | 0.13406 | -0.023 | -3.633
-13 | -0.488 | 0.13101 | -0.023 | -3.722
-12.5 | -0.486 | 0.11983 | -0.023 | -4.053
-12 | -0.481 | 0.10846 | -0.024 | -4.436
-11.5 | -0.473 | 0.10726 | -0.024 | -4.414
-11 | -0.463 | 0.10234 | -0.024 | -4.521
-10.5 | -0.449 | 0.09517 | -0.024 | -4.714
-10 | -0.431 | 0.08755 | -0.024 | -4.925
-9.5 | -0.41 | 0.08119 | -0.024 | -5.054
-9 | -0.386 | 0.07538 | -0.025 | -5.12
-8.5 | -0.358 | 0.06974 | -0.025 | -5.136
-8 | -0.327 | 0.06316 | -0.026 | -5.181
-7.5 | -0.293 | 0.06031 | -0.026 | -4.86
-7 | -0.256 | 0.0573 | -0.026 | -4.472
-6.5 | -0.217 | 0.05391 | -0.027 | -4.02
-6 | -0.175 | 0.05074 | -0.027 | -3.45
-5.5 | -0.131 | 0.04771 | -0.028 | -2.754
-5 | -0.086 | 0.04488 | -0.029 | -1.918
-4.5 | -0.039 | 0.04257 | -0.03 | -0.928
-4 | 0.008 | 0.04103 | -0.031 | 0.199
-3.5 | 0.057 | 0.03945 | -0.031 | 1.434
-3 | 0.106 | 0.03783 | -0.038 | 2.797
-2.5 | 0.192 | 0.01594 | -0.084 | 12.012
-2 | 0.253 | 0.01599 | -0.085 | 15.809
-1.5 | 0.314 | 0.01471 | -0.084 | 21.335
-1 | 0.376 | 0.01477 | -0.084 | 25.431
-0.5 | 0.436 | 0.01483 | -0.085 | 29.432
0 | 0.485 | 0.01565 | -0.085 | 30.965
0.5 | 0.541 | 0.01598 | -0.086 | 33.835
1 | 0.597 | 0.01581 | -0.086 | 37.766
1.5 | 0.653 | 0.01625 | -0.086 | 40.173
2 | 0.709 | 0.01679 | -0.087 | 42.2
2.5 | 0.765 | 0.01731 | -0.087 | 44.18
3 | 0.823 | 0.01777 | -0.088 | 46.292
3.5 | 0.881 | 0.0183 | -0.089 | 48.122
4 | 0.938 | 0.01889 | -0.09 | 49.651
4.5 | 0.989 | 0.01957 | -0.091 | 50.569
5 | 1.045 | 0.02032 | -0.091 | 51.41
5.5 | 1.099 | 0.02112 | -0.092 | 52.036
6 | 1.155 | 0.02184 | -0.093 | 52.882
6.5 | 1.208 | 0.02267 | -0.094 | 53.294
7 | 1.259 | 0.02362 | -0.095 | 53.314
7.5 | 1.308 | 0.0247 | -0.096 | 52.964
8 | 1.355 | 0.02586 | -0.096 | 52.401
8.5 | 1.399 | 0.02643 | -0.097 | 52.938
9 | 1.453 | 0.03374 | -0.099 | 43.056
9.5 | 1.49 | 0.03638 | -0.1 | 40.963
10 | 1.524 | 0.03822 | -0.1 | 39.88
10.5 | 1.555 | 0.03972 | -0.101 | 39.134
11 | 1.35 | 0.07904 | -0.044 | 17.08
11.5 | 1.372 | 0.08389 | -0.043 | 16.354
12 | 1.389 | 0.09018 | -0.042 | 15.407
12.5 | 1.397 | 0.09666 | -0.041 | 14.452
13 | 1.4 | 0.10392 | -0.041 | 13.468
13.5 | 1.397 | 0.11164 | -0.04 | 12.511
14 | 1.389 | 0.12015 | -0.041 | 11.562
14.5 | 1.376 | 0.12781 | -0.04 | 10.769
15 | 1.359 | 0.13661 | -0.04 | 9.95
15.5 | 1.338 | 0.14447 | -0.04 | 9.261

## 10. Re 100k Mach 0.00 (2)
BIGFOIL.COM POLAR EXPORT
GA 35A614
GA 35A614 |  |  |  | Cl Max: | 1.377 | at alpha= | 17 | deg
XFOIL ncrit=9 |  |  |  | L/D Max: | 43.2855 | at alpha= | 10.5 | deg
Re: | 100000 |  |  | Cd Min: | 0.24496 | at alpha= | 20 | deg
Mach: | 0 |  |  | Cl=0 at alpha= | -3.9183 | deg
|  |  |  | @ Cl=0.1, Cd= | 0.027616
|  |  |  | @ Cl=0.4, Cd= | 0.031544
|  |  |  | @ Cl=0.6, Cd= | 0.043893
alpha (deg) | Cl | Cd | Cm | Cl/Cd
-20 | -0.5421 | 0.2383 | 0.0104 | -2.2749
-19.5 | -0.5231 | 0.23041 | 0.0069 | -2.2703
-19 | -0.5019 | 0.22278 | 0.0044 | -2.2529
-18.5 | -0.4835 | 0.21675 | 0.0007 | -2.2307
-18 | -0.4661 | 0.21094 | -0.0034 | -2.2096
-17.5 | -0.4559 | 0.20787 | -0.0095 | -2.1932
-17 | -0.4384 | 0.20014 | -0.0129 | -2.1905
-16.5 | -0.4151 | 0.19218 | -0.0145 | -2.16
-16 | -0.3983 | 0.18618 | -0.018 | -2.1393
-15.5 | -0.3912 | 0.18256 | -0.0236 | -2.1429
-15 | -0.3981 | 0.18122 | -0.0303 | -2.1968
-14.5 | -0.3536 | 0.16715 | -0.0284 | -2.1155
-14 | -0.3376 | 0.16091 | -0.0312 | -2.0981
-13.5 | -0.3316 | 0.15609 | -0.036 | -2.1244
-13 | -0.3451 | 0.15378 | -0.0438 | -2.2441
-12.5 | -0.3016 | 0.14172 | -0.041 | -2.1281
-12 | -0.2877 | 0.13556 | -0.0436 | -2.1223
-11.5 | -0.3006 | 0.132 | -0.0512 | -2.2773
-11 | -0.2759 | 0.12349 | -0.05 | -2.2342
-10.5 | -0.3 | 0.12324 | -0.0445 | -2.4343
-10 | -0.2922 | 0.11587 | -0.063 | -2.5218
-9.5 | -0.2362 | 0.1052 | -0.0653 | -2.2452
-9 | -0.2445 | 0.09729 | -0.0887 | -2.5131
-8.5 | -0.1791 | 0.08863 | -0.0842 | -2.0208
-8 | -0.1699 | 0.08074 | -0.0934 | -2.1043
-7.5 | -0.1944 | 0.07355 | -0.1072 | -2.6431
-7 | -0.1826 | 0.06777 | -0.1096 | -2.6944
-6.5 | -0.154 | 0.06192 | -0.1084 | -2.4871
-6 | -0.1315 | 0.05819 | -0.1057 | -2.2598
-5.5 | -0.13 | 0.04291 | -0.1111 | -3.0296
-5 | -0.0907 | 0.0364 | -0.1088 | -2.4918
-4.5 | -0.0497 | 0.03283 | -0.1064 | -1.5139
-4 | -0.0091 | 0.03127 | -0.104 | -0.29101
-3.5 | 0.0466 | 0.02893 | -0.1038 | 1.6108
-3 | 0.0822 | 0.02834 | -0.1011 | 2.9005
-2.5 | 0.1343 | 0.02622 | -0.1004 | 5.122
-2 | 0.1473 | 0.02528 | -0.0932 | 5.8267
-1.5 | 0.3225 | 0.02461 | -0.1119 | 13.1044
-1 | 0.3167 | 0.02645 | -0.1042 | 11.9735
-0.5 | 0.3704 | 0.0268 | -0.1039 | 13.8209
0 | 0.3745 | 0.02918 | -0.0977 | 12.8341
0.5 | 0.3893 | 0.0315 | -0.0933 | 12.3587
1 | 0.457 | 0.03178 | -0.0948 | 14.3801
1.5 | 0.4653 | 0.03464 | -0.0901 | 13.4324
2.5 | 0.5177 | 0.03922 | -0.085 | 13.1999
3 | 0.571 | 0.04037 | -0.0852 | 14.1442
4 | 0.6157 | 0.0458 | -0.0803 | 13.4432
5 | 0.7204 | 0.04812 | -0.08 | 14.9709
5.5 | 0.749 | 0.05045 | -0.0781 | 14.8464
6 | 0.7812 | 0.05255 | -0.0764 | 14.8658
6.5 | 0.8166 | 0.05438 | -0.0748 | 15.0166
7 | 0.8557 | 0.05583 | -0.0733 | 15.3269
7.5 | 0.8982 | 0.05682 | -0.0718 | 15.8078
8 | 0.9459 | 0.05706 | -0.0703 | 16.5773
8.5 | 0.977 | 0.05833 | -0.0678 | 16.7495
9.5 | 1.2061 | 0.04165 | -0.066 | 28.958
10 | 1.2702 | 0.03761 | -0.0632 | 33.7729
10.5 | 1.3583 | 0.03138 | -0.0616 | 43.2855
11 | 1.3567 | 0.03349 | -0.0556 | 40.5106
11.5 | 1.3495 | 0.0368 | -0.0501 | 36.6712
12 | 1.3243 | 0.04246 | -0.0447 | 31.1894
12.5 | 1.2961 | 0.04922 | -0.0403 | 26.3328
13 | 1.2773 | 0.05567 | -0.0369 | 22.9441
13.5 | 1.2727 | 0.06113 | -0.034 | 20.8196
14 | 1.2833 | 0.06514 | -0.031 | 19.7006
14.5 | 1.3055 | 0.06844 | -0.0282 | 19.0751
15 | 1.3358 | 0.07155 | -0.0256 | 18.6695
15.5 | 1.3731 | 0.07499 | -0.0235 | 18.3104
16 | 1.3706 | 0.08166 | -0.0222 | 16.7842
16.5 | 1.3681 | 0.08869 | -0.0214 | 15.4256
17 | 1.377 | 0.09556 | -0.0208 | 14.4098
17.5 | 1.3388 | 0.10629 | -0.0226 | 12.5957
18 | 1.2958 | 0.11876 | -0.0267 | 10.9111
18.5 | 1.2512 | 0.13326 | -0.0333 | 9.3892
19 | 1.0902 | 0.18132 | -0.0649 | 6.0126
20 | 1.0441 | 0.24496 | -0.0957 | 4.2623

## 11. Re 100k Mach 0.10 (1)
BIGFOIL.COM POLAR EXPORT
GA 35A614
GA 35A614 |  |  |  | Cl Max: | 1.557 | at alpha= | 10.5 | deg
JavaFoil+Calcfoil stall+Eppler ext transition |  |  |  | L/D Max: | 53.12 | at alpha= | 6.5 | deg
Re: | 100000 |  |  | Cd Min: | 0.0148 | at alpha= | -1.5 | deg
Mach: | 0.1 |  |  | Cl=0 at alpha= | -4.0833 | deg
|  |  |  | @ Cl=0.1, Cd= | 0.038145
|  |  |  | @ Cl=0.4, Cd= | 0.014882
|  |  |  | @ Cl=0.6, Cd= | 0.015928
alpha (deg) | Cl | Cd | Cm | Cl/Cd
-17.5 | -0.382 | 0.23833 | -0.021 | -1.604
-17 | -0.396 | 0.22195 | -0.022 | -1.782
-16.5 | -0.408 | 0.21734 | -0.022 | -1.879
-16 | -0.421 | 0.20004 | -0.022 | -2.103
-15.5 | -0.432 | 0.18395 | -0.023 | -2.35
-15 | -0.443 | 0.16828 | -0.023 | -2.63
-14.5 | -0.452 | 0.16557 | -0.023 | -2.728
-14 | -0.459 | 0.15484 | -0.023 | -2.965
-13.5 | -0.465 | 0.14103 | -0.023 | -3.295
-13 | -0.468 | 0.1292 | -0.023 | -3.622
-12.5 | -0.469 | 0.12018 | -0.023 | -3.901
-12 | -0.467 | 0.11225 | -0.024 | -4.159
-11.5 | -0.462 | 0.1154 | -0.024 | -4.001
-11 | -0.453 | 0.10593 | -0.024 | -4.279
-10.5 | -0.441 | 0.09852 | -0.024 | -4.479
-10 | -0.426 | 0.08904 | -0.024 | -4.78
-9.5 | -0.406 | 0.08191 | -0.025 | -4.96
-9 | -0.383 | 0.07602 | -0.025 | -5.041
-8.5 | -0.357 | 0.07027 | -0.025 | -5.074
-8 | -0.326 | 0.06333 | -0.026 | -5.153
-7.5 | -0.293 | 0.06057 | -0.026 | -4.835
-7 | -0.256 | 0.05755 | -0.026 | -4.454
-6.5 | -0.217 | 0.05407 | -0.027 | -4.014
-6 | -0.175 | 0.05069 | -0.027 | -3.461
-5.5 | -0.132 | 0.04787 | -0.028 | -2.753
-5 | -0.086 | 0.045 | -0.029 | -1.92
-4.5 | -0.04 | 0.04271 | -0.03 | -0.928
-4 | 0.008 | 0.04098 | -0.031 | 0.2
-3.5 | 0.057 | 0.03954 | -0.031 | 1.437
-3 | 0.106 | 0.03795 | -0.038 | 2.801
-2.5 | 0.192 | 0.01554 | -0.084 | 12.386
-2 | 0.254 | 0.01598 | -0.085 | 15.899
-1.5 | 0.315 | 0.0148 | -0.084 | 21.317
-1 | 0.377 | 0.01486 | -0.085 | 25.4
-0.5 | 0.439 | 0.01492 | -0.085 | 29.402
0 | 0.486 | 0.01571 | -0.086 | 30.947
0.5 | 0.543 | 0.0161 | -0.086 | 33.727
1 | 0.599 | 0.01592 | -0.086 | 37.651
1.5 | 0.655 | 0.01637 | -0.087 | 40.038
2 | 0.712 | 0.0169 | -0.087 | 42.11
2.5 | 0.768 | 0.0174 | -0.088 | 44.172
3 | 0.827 | 0.01786 | -0.089 | 46.269
3.5 | 0.885 | 0.01839 | -0.09 | 48.101
4 | 0.942 | 0.019 | -0.09 | 49.596
4.5 | 0.994 | 0.01969 | -0.091 | 50.472
5 | 1.049 | 0.02044 | -0.092 | 51.329
5.5 | 1.104 | 0.02127 | -0.093 | 51.888
6 | 1.16 | 0.02199 | -0.094 | 52.749
6.5 | 1.214 | 0.02285 | -0.094 | 53.12
7 | 1.265 | 0.02382 | -0.095 | 53.098
7.5 | 1.314 | 0.02489 | -0.096 | 52.777
8 | 1.36 | 0.02608 | -0.097 | 52.159
8.5 | 1.404 | 0.0267 | -0.098 | 52.588
9 | 1.458 | 0.03413 | -0.1 | 42.699
9.5 | 1.494 | 0.03612 | -0.1 | 41.365
10 | 1.527 | 0.03817 | -0.101 | 40.012
10.5 | 1.557 | 0.0402 | -0.101 | 38.731
11 | 1.352 | 0.07957 | -0.044 | 16.987
11.5 | 1.373 | 0.08451 | -0.044 | 16.25
12 | 1.389 | 0.09033 | -0.041 | 15.372
12.5 | 1.394 | 0.09788 | -0.042 | 14.245
13 | 1.394 | 0.1043 | -0.041 | 13.365
13.5 | 1.388 | 0.11254 | -0.041 | 12.337
14 | 1.377 | 0.12085 | -0.04 | 11.396
14.5 | 1.361 | 0.12889 | -0.041 | 10.558
15 | 1.34 | 0.13795 | -0.041 | 9.711
15.5 | 1.314 | 0.14616 | -0.041 | 8.988

## 12. Re 100k Mach 0.10 (2)
BIGFOIL.COM POLAR EXPORT
GA 35A614
GA 35A614 |  |  |  | Cl Max: | 1.3675 | at alpha= | 15.5 | deg
XFOIL ncrit=9 |  |  |  | L/D Max: | 39.8897 | at alpha= | 10.5 | deg
Re: | 100000 |  |  | Cd Min: | 0.24631 | at alpha= | 20 | deg
Mach: | 0.1 |  |  | Cl=0 at alpha= | -3.8976 | deg
|  |  |  | @ Cl=0.1, Cd= | 0.02788
|  |  |  | @ Cl=0.4, Cd= | 0.03181
|  |  |  | @ Cl=0.6, Cd= | 0.044077
alpha (deg) | Cl | Cd | Cm | Cl/Cd
-20 | -0.5438 | 0.23952 | 0.0101 | -2.2704
-19.5 | -0.5228 | 0.23049 | 0.0072 | -2.2682
-19 | -0.5022 | 0.22331 | 0.0044 | -2.2489
-18.5 | -0.4836 | 0.21726 | 0.0007 | -2.2259
-18 | -0.4663 | 0.2115 | -0.0036 | -2.2047
-17.5 | -0.4571 | 0.20893 | -0.0099 | -2.1878
-17 | -0.4363 | 0.19996 | -0.0126 | -2.1819
-16.5 | -0.4143 | 0.19258 | -0.0146 | -2.1513
-16 | -0.3976 | 0.1866 | -0.0182 | -2.1308
-15.5 | -0.3922 | 0.18354 | -0.0242 | -2.1369
-15 | -0.3803 | 0.17667 | -0.0281 | -2.1526
-14.5 | -0.3517 | 0.16746 | -0.0286 | -2.1002
-14 | -0.336 | 0.16125 | -0.0315 | -2.0837
-13.5 | -0.3322 | 0.15693 | -0.0367 | -2.1169
-13 | -0.3449 | 0.15451 | -0.0445 | -2.2322
-12.5 | -0.2985 | 0.14202 | -0.0412 | -2.1018
-12 | -0.2856 | 0.13593 | -0.0441 | -2.1011
-11.5 | -0.3011 | 0.1328 | -0.0522 | -2.2673
-11 | -0.273 | 0.12405 | -0.0499 | -2.2007
-10 | -0.2913 | 0.11637 | -0.0653 | -2.5032
-9.5 | -0.2291 | 0.10532 | -0.0664 | -2.1753
-9 | -0.2251 | 0.09643 | -0.0853 | -2.3343
-8.5 | -0.1742 | 0.08888 | -0.0853 | -1.9599
-8 | -0.1611 | 0.08126 | -0.093 | -1.9825
-7.5 | -0.1856 | 0.07406 | -0.1062 | -2.5061
-7 | -0.1784 | 0.06833 | -0.1094 | -2.6109
-6.5 | -0.1488 | 0.06253 | -0.1081 | -2.3797
-6 | -0.1286 | 0.05874 | -0.1058 | -2.1893
-5.5 | -0.1294 | 0.04339 | -0.1117 | -2.9823
-5 | -0.0951 | 0.03723 | -0.1089 | -2.5544
-4.5 | -0.0496 | 0.03315 | -0.1072 | -1.4962
-4 | -0.0121 | 0.03166 | -0.1044 | -0.38219
-3.5 | 0.047 | 0.02912 | -0.1044 | 1.614
-3 | 0.0806 | 0.0286 | -0.1014 | 2.8182
-2.5 | 0.1361 | 0.02654 | -0.101 | 5.1281
-2 | 0.148 | 0.02549 | -0.0941 | 5.8062
-1.5 | 0.3255 | 0.02473 | -0.1125 | 13.1622
-1 | 0.3155 | 0.02664 | -0.1043 | 11.8431
-0.5 | 0.3375 | 0.02813 | -0.1 | 11.9979
0 | 0.3769 | 0.02927 | -0.0981 | 12.8767
0.5 | 0.3881 | 0.03172 | -0.0933 | 12.2352
1 | 0.4527 | 0.03221 | -0.0944 | 14.0546
1.5 | 0.4687 | 0.03472 | -0.0905 | 13.4994
2 | 0.4822 | 0.03747 | -0.0865 | 12.869
3.5 | 0.5933 | 0.04332 | -0.0826 | 13.6958
4 | 0.6171 | 0.04601 | -0.0804 | 13.4123
4.5 | 0.6467 | 0.04846 | -0.0787 | 13.345
5 | 0.6817 | 0.05062 | -0.0773 | 13.467
5.5 | 0.7226 | 0.05239 | -0.0763 | 13.7927
6 | 0.7873 | 0.05257 | -0.0766 | 14.9762
6.5 | 0.823 | 0.05437 | -0.075 | 15.137
7 | 0.8622 | 0.05579 | -0.0734 | 15.4544
7.5 | 0.8871 | 0.05814 | -0.0711 | 15.258
8 | 0.9118 | 0.06034 | -0.0687 | 15.111
8.5 | 0.9623 | 0.0601 | -0.067 | 16.0116
9 | 1.0693 | 0.05351 | -0.0662 | 19.9832
9.5 | 1.246 | 0.03845 | -0.0671 | 32.4057
10 | 1.2847 | 0.03672 | -0.063 | 34.9864
10.5 | 1.3383 | 0.03355 | -0.0594 | 39.8897
11 | 1.3558 | 0.03406 | -0.0544 | 39.8062
11.5 | 1.3435 | 0.03795 | -0.0489 | 35.4018
12 | 1.3168 | 0.04389 | -0.0436 | 30.0023
12.5 | 1.2897 | 0.05068 | -0.0394 | 25.4479
13 | 1.2729 | 0.05709 | -0.0362 | 22.2964
13.5 | 1.2698 | 0.06242 | -0.0333 | 20.3428
14 | 1.2819 | 0.06638 | -0.0303 | 19.3115
14.5 | 1.3049 | 0.06968 | -0.0275 | 18.727
15 | 1.3342 | 0.07303 | -0.0249 | 18.2692
15.5 | 1.3675 | 0.0769 | -0.0227 | 17.7828
16 | 1.3598 | 0.08416 | -0.0217 | 16.1573
16.5 | 1.3478 | 0.09228 | -0.0214 | 14.6055
17 | 1.3332 | 0.10075 | -0.0221 | 13.2328
17.5 | 1.3214 | 0.10973 | -0.0234 | 12.0423
18 | 1.2746 | 0.12313 | -0.0287 | 10.3517
18.5 | 1.1205 | 0.16343 | -0.0548 | 6.8561
19.5 | 1.0053 | 0.23722 | -0.0999 | 4.2378
20 | 1.0464 | 0.24631 | -0.0966 | 4.2483

## 13. Re 100k Mach 0.25 (1)
BIGFOIL.COM POLAR EXPORT
GA 35A614
GA 35A614 |  |  |  | Cl Max: | 1.542 | at alpha= | 10 | deg
JavaFoil+Calcfoil stall+Eppler ext transition |  |  |  | L/D Max: | 52.102 | at alpha= | 6.5 | deg
Re: | 100000 |  |  | Cd Min: | 0.01495 | at alpha= | -1.5 | deg
Mach: | 0.25 |  |  | Cl=0 at alpha= | -4.0816 | deg
|  |  |  | @ Cl=0.1, Cd= | 0.038491
|  |  |  | @ Cl=0.4, Cd= | 0.015021
|  |  |  | @ Cl=0.6, Cd= | 0.016454
alpha (deg) | Cl | Cd | Cm | Cl/Cd
-15.5 | -0.067 | 0.26958 | -0.024 | -0.249
-15 | -0.087 | 0.22512 | -0.024 | -0.386
-14.5 | -0.171 | 0.21483 | -0.024 | -0.796
-14 | -0.217 | 0.1923 | -0.024 | -1.129
-13.5 | -0.255 | 0.17786 | -0.024 | -1.435
-13 | -0.288 | 0.16885 | -0.025 | -1.706
-12.5 | -0.316 | 0.14614 | -0.025 | -2.163
-12 | -0.339 | 0.13692 | -0.025 | -2.477
-11.5 | -0.357 | 0.12048 | -0.025 | -2.963
-11 | -0.369 | 0.11178 | -0.025 | -3.304
-10.5 | -0.376 | 0.10403 | -0.025 | -3.612
-10 | -0.376 | 0.10666 | -0.025 | -3.526
-9.5 | -0.37 | 0.09659 | -0.026 | -3.833
-9 | -0.358 | 0.08647 | -0.026 | -4.143
-8.5 | -0.34 | 0.07689 | -0.026 | -4.426
-8 | -0.317 | 0.06893 | -0.026 | -4.598
-7.5 | -0.288 | 0.06397 | -0.027 | -4.507
-7 | -0.255 | 0.06107 | -0.027 | -4.178
-6.5 | -0.218 | 0.05626 | -0.027 | -3.873
-6 | -0.177 | 0.05156 | -0.028 | -3.439
-5.5 | -0.134 | 0.04876 | -0.029 | -2.745
-5 | -0.088 | 0.04587 | -0.03 | -1.92
-4.5 | -0.041 | 0.04359 | -0.03 | -0.93
-4 | 0.008 | 0.04166 | -0.031 | 0.201
-3.5 | 0.058 | 0.03999 | -0.032 | 1.457
-3 | 0.109 | 0.03817 | -0.039 | 2.859
-2.5 | 0.198 | 0.01625 | -0.087 | 12.159
-2 | 0.261 | 0.01612 | -0.086 | 16.185
-1.5 | 0.324 | 0.01495 | -0.086 | 21.677
-1 | 0.388 | 0.01501 | -0.087 | 25.831
-0.5 | 0.451 | 0.01507 | -0.087 | 29.915
0 | 0.497 | 0.01622 | -0.087 | 30.629
0.5 | 0.555 | 0.01657 | -0.088 | 33.47
1 | 0.613 | 0.01642 | -0.088 | 37.32
1.5 | 0.671 | 0.01685 | -0.089 | 39.818
2 | 0.729 | 0.0174 | -0.089 | 41.883
2.5 | 0.788 | 0.01789 | -0.09 | 44.064
3 | 0.848 | 0.0184 | -0.091 | 46.082
3.5 | 0.907 | 0.019 | -0.092 | 47.728
4 | 0.966 | 0.01967 | -0.093 | 49.103
4.5 | 1.018 | 0.02041 | -0.093 | 49.903
5 | 1.075 | 0.02124 | -0.094 | 50.62
5.5 | 1.132 | 0.02203 | -0.095 | 51.398
6 | 1.189 | 0.02287 | -0.096 | 51.99
6.5 | 1.243 | 0.02385 | -0.097 | 52.102
7 | 1.294 | 0.02494 | -0.098 | 51.884
7.5 | 1.343 | 0.02614 | -0.098 | 51.364
8 | 1.389 | 0.02743 | -0.099 | 50.622
8.5 | 1.444 | 0.03502 | -0.101 | 41.227
9 | 1.481 | 0.03635 | -0.102 | 40.744
9.5 | 1.514 | 0.03853 | -0.102 | 39.297
10 | 1.542 | 0.0415 | -0.103 | 37.159
10.5 | 1.338 | 0.07593 | -0.044 | 17.624
11 | 1.355 | 0.08129 | -0.042 | 16.672
11.5 | 1.368 | 0.08779 | -0.042 | 15.581
12 | 1.372 | 0.09682 | -0.041 | 14.176
12.5 | 1.361 | 0.1038 | -0.041 | 13.112
13 | 1.34 | 0.11253 | -0.041 | 11.913
13.5 | 1.311 | 0.12144 | -0.041 | 10.792
14 | 1.271 | 0.13278 | -0.04 | 9.571
14.5 | 1.222 | 0.14601 | -0.04 | 8.369
15 | 1.164 | 0.16022 | -0.04 | 7.267

## 14. Re 100k Mach 0.25 (2)
BIGFOIL.COM POLAR EXPORT
GA 35A614
GA 35A614 |  |  |  | Cl Max: | 1.3201 | at alpha= | 11 | deg
XFOIL ncrit=9 |  |  |  | L/D Max: | 33.4466 | at alpha= | 10.5 | deg
Re: | 100000 |  |  | Cd Min: | 0.17566 | at alpha= | -18 | deg
Mach: | 0.25 |  |  | Cl=0 at alpha= | -3.7535 | deg
|  |  |  | @ Cl=0.1, Cd= | 0.029745
|  |  |  | @ Cl=0.4, Cd= | 0.03473
|  |  |  | @ Cl=0.6, Cd= | 0.048195
alpha (deg) | Cl | Cd | Cm | Cl/Cd
-18 | -0.2573 | 0.17566 | -0.0316 | -1.4648
-17.5 | -0.2454 | 0.17131 | -0.034 | -1.4325
-17 | -0.2403 | 0.16896 | -0.0374 | -1.4222
-16.5 | -0.251 | 0.17136 | -0.0414 | -1.4648
-16 | -0.2165 | 0.15882 | -0.0418 | -1.3632
-15.5 | -0.2042 | 0.15445 | -0.0438 | -1.3221
-15 | -0.1973 | 0.15113 | -0.0462 | -1.3055
-14.5 | -0.2108 | 0.15278 | -0.0497 | -1.3798
-14 | -0.1964 | 0.14583 | -0.0507 | -1.3468
-13.5 | -0.2137 | 0.14676 | -0.0438 | -1.4561
-13 | -0.3035 | 0.1504 | -0.0411 | -2.018
-12.5 | -0.2843 | 0.14371 | -0.0432 | -1.9783
-12 | -0.2807 | 0.13895 | -0.0481 | -2.0202
-11.5 | -0.2844 | 0.13356 | -0.0531 | -2.1294
-11 | -0.2973 | 0.13202 | -0.0436 | -2.2519
-10.5 | -0.2685 | 0.12414 | -0.0542 | -2.1629
-10 | -0.2372 | 0.11446 | -0.0642 | -2.0723
-9.5 | -0.2026 | 0.10629 | -0.0739 | -1.9061
-9 | -0.1724 | 0.09746 | -0.0822 | -1.7689
-8.5 | -0.1816 | 0.09161 | -0.0972 | -1.9823
-8 | -0.1312 | 0.08368 | -0.0938 | -1.5679
-7.5 | -0.1332 | 0.0774 | -0.0993 | -1.7209
-7 | -0.1442 | 0.07145 | -0.1063 | -2.0182
-6.5 | -0.1266 | 0.0665 | -0.1056 | -1.9038
-5.5 | -0.1187 | 0.04617 | -0.1157 | -2.5709
-5 | -0.0995 | 0.04035 | -0.1119 | -2.4659
-4.5 | -0.0659 | 0.03624 | -0.109 | -1.8184
-4 | -0.0177 | 0.03338 | -0.1074 | -0.53026
-3.5 | 0.0182 | 0.03192 | -0.1041 | 0.57018
-3 | 0.0791 | 0.02973 | -0.1042 | 2.6606
-2.5 | 0.1073 | 0.02975 | -0.1004 | 3.6067
-2 | 0.1571 | 0.02647 | -0.0986 | 5.935
-1.5 | 0.1823 | 0.02735 | -0.0915 | 6.6654
-1 | 0.325 | 0.02727 | -0.1069 | 11.9179
-0.5 | 0.3194 | 0.02958 | -0.0989 | 10.7978
0 | 0.3319 | 0.03175 | -0.0937 | 10.4535
1 | 0.4064 | 0.03501 | -0.09 | 11.6081
2 | 0.4747 | 0.03904 | -0.0861 | 12.1593
2.5 | 0.5145 | 0.04089 | -0.0849 | 12.5825
3.5 | 0.5642 | 0.04618 | -0.0803 | 12.2174
4 | 0.6024 | 0.04833 | -0.0791 | 12.4643
4.5 | 0.6644 | 0.04926 | -0.0796 | 13.4876
5 | 0.6931 | 0.05177 | -0.0777 | 13.3881
5.5 | 0.7258 | 0.05406 | -0.076 | 13.4258
6 | 0.7615 | 0.05615 | -0.0744 | 13.5619
6.5 | 0.8003 | 0.05795 | -0.0729 | 13.8102
7 | 0.8426 | 0.0594 | -0.0714 | 14.1852
7.5 | 0.8889 | 0.06033 | -0.0699 | 14.734
8 | 0.9409 | 0.06044 | -0.0683 | 15.5675
8.5 | 0.9502 | 0.06372 | -0.0651 | 14.9121
9.5 | 1.0959 | 0.05697 | -0.0602 | 19.2364
10 | 1.1984 | 0.04845 | -0.0567 | 24.7348
10.5 | 1.3091 | 0.03914 | -0.0534 | 33.4466
11 | 1.3201 | 0.04073 | -0.0485 | 32.411
11.5 | 1.3092 | 0.04491 | -0.0433 | 29.1516
12 | 1.2842 | 0.05126 | -0.0388 | 25.0527
12.5 | 1.2634 | 0.05809 | -0.0355 | 21.749
13 | 1.2553 | 0.06405 | -0.0326 | 19.5988
13.5 | 1.2614 | 0.06875 | -0.0296 | 18.3476
14 | 1.2786 | 0.07264 | -0.0266 | 17.6019
14.5 | 1.2996 | 0.07677 | -0.0239 | 16.9285
15 | 1.312 | 0.08251 | -0.0219 | 15.9011
15.5 | 1.3151 | 0.08913 | -0.021 | 14.7549
16 | 1.3001 | 0.09822 | -0.0215 | 13.2366

## 15. Re 100k Mach 0.50 (1)
BIGFOIL.COM POLAR EXPORT
GA 35A614
GA 35A614 |  |  |  | Cl Max: | 1.502 | at alpha= | 8.5 | deg
JavaFoil+Calcfoil stall+Eppler ext transition |  |  |  | L/D Max: | 48.049 | at alpha= | 5.5 | deg
Re: | 100000 |  |  | Cd Min: | 0.01587 | at alpha= | -1 | deg
Mach: | 0.5 |  |  | Cl=0 at alpha= | -4.0865 | deg
|  |  |  | @ Cl=0.1, Cd= | 0.040626
|  |  |  | @ Cl=0.4, Cd= | 0.016353
|  |  |  | @ Cl=0.6, Cd= | 0.018461
alpha (deg) | Cl | Cd | Cm | Cl/Cd
-20 | -0.885 | 0.3464 | -0.035 | -2.554
-19.5 | -0.858 | 0.34425 | -0.036 | -2.492
-19 | -0.831 | 0.33194 | -0.036 | -2.504
-18.5 | -0.802 | 0.31373 | -0.035 | -2.556
-18 | -0.773 | 0.30156 | -0.033 | -2.564
-17.5 | -0.746 | 0.29297 | -0.034 | -2.547
-17 | -0.719 | 0.28135 | -0.034 | -2.555
-16.5 | -0.692 | 0.27795 | -0.034 | -2.489
-16 | -0.665 | 0.27704 | -0.034 | -2.399
-15.5 | -0.637 | 0.26879 | -0.035 | -2.371
-15 | -0.61 | 0.2697 | -0.035 | -2.262
-14.5 | -0.583 | 0.2494 | -0.036 | -2.336
-14 | -0.555 | 0.23785 | -0.036 | -2.334
-13.5 | -0.528 | 0.23571 | -0.037 | -2.239
-13 | -0.499 | 0.2097 | -0.034 | -2.379
-12.5 | -0.471 | 0.20214 | -0.034 | -2.331
-12 | -0.443 | 0.19752 | -0.034 | -2.245
-11.5 | -0.416 | 0.19435 | -0.034 | -2.139
-11 | -0.388 | 0.19913 | -0.034 | -1.948
-10.5 | -0.36 | 0.19617 | -0.035 | -1.836
-10 | -0.332 | 0.18304 | -0.036 | -1.816
-9.5 | -0.304 | 0.18514 | -0.036 | -1.645
-9 | -0.276 | 0.15884 | -0.034 | -1.739
-8.5 | -0.248 | 0.13458 | -0.034 | -1.845
-8 | -0.22 | 0.13418 | -0.035 | -1.642
-7.5 | -0.192 | 0.08707 | -0.033 | -2.207
-7 | -0.164 | 0.06994 | -0.033 | -2.346
-6.5 | -0.136 | 0.09186 | -0.032 | -1.48
-6 | -0.108 | 0.06558 | -0.032 | -1.645
-5.5 | -0.121 | 0.07026 | -0.031 | -1.724
-5 | -0.09 | 0.05496 | -0.031 | -1.631
-4.5 | -0.043 | 0.04847 | -0.031 | -0.889
-4 | 0.009 | 0.04411 | -0.033 | 0.207
-3.5 | 0.064 | 0.04182 | -0.034 | 1.535
-3 | 0.121 | 0.03993 | -0.035 | 3.023
-2.5 | 0.179 | 0.03802 | -0.044 | 4.696
-2 | 0.291 | 0.0169 | -0.093 | 17.217
-1.5 | 0.362 | 0.01691 | -0.094 | 21.402
-1 | 0.433 | 0.01587 | -0.094 | 27.302
-0.5 | 0.504 | 0.01604 | -0.095 | 31.412
0 | 0.547 | 0.01811 | -0.096 | 30.2
0.5 | 0.612 | 0.01854 | -0.096 | 33.016
1 | 0.677 | 0.01911 | -0.097 | 35.404
1.5 | 0.742 | 0.01903 | -0.098 | 38.996
2 | 0.809 | 0.01956 | -0.099 | 41.359
2.5 | 0.875 | 0.02025 | -0.1 | 43.198
3 | 0.94 | 0.02101 | -0.101 | 44.754
3.5 | 1.005 | 0.02185 | -0.101 | 46.019
4 | 1.07 | 0.02281 | -0.102 | 46.91
4.5 | 1.126 | 0.02385 | -0.103 | 47.199
5 | 1.19 | 0.02489 | -0.104 | 47.83
5.5 | 1.253 | 0.02609 | -0.105 | 48.049
6 | 1.311 | 0.02749 | -0.106 | 47.685
6.5 | 1.366 | 0.02903 | -0.107 | 47.037
7 | 1.413 | 0.03079 | -0.108 | 45.893
7.5 | 1.452 | 0.03284 | -0.109 | 44.208
8 | 1.493 | 0.0434 | -0.111 | 34.402
8.5 | 1.502 | 0.04677 | -0.111 | 32.12
9 | 1.274 | 0.07238 | -0.045 | 17.599
9.5 | 1.205 | 0.0829 | -0.043 | 14.541
10 | 0.791 | 0.12792 | -0.043 | 6.185
10.5 | 0.819 | 0.18007 | -0.046 | 4.549
11 | 0.847 | 0.18321 | -0.046 | 4.621
11.5 | 0.875 | 0.18325 | -0.05 | 4.774
12 | 0.903 | 0.20616 | -0.055 | 4.382
12.5 | 0.931 | 0.2212 | -0.056 | 4.208
13 | 0.958 | 0.23534 | -0.056 | 4.071
13.5 | 0.986 | 0.24035 | -0.059 | 4.103

## 16. Re 100k Mach 0.50 (2)
BIGFOIL.COM POLAR EXPORT
GA 35A614
GA 35A614 |  |  |  | Cl Max: | 1.2233 | at alpha= | 11.5 | deg
XFOIL ncrit=9 |  |  |  | L/D Max: | 17.0519 | at alpha= | 11.5 | deg
Re: | 100000 |  |  | Cd Min: | 0.25764 | at alpha= | -20 | deg
Mach: | 0.5 |  |  | Cl=0 at alpha= | -2.535 | deg
|  |  |  | @ Cl=0.1, Cd= | 0.037495
|  |  |  | @ Cl=0.4, Cd= | 0.044837
|  |  |  | @ Cl=0.6, Cd= | 0.059922
alpha (deg) | Cl | Cd | Cm | Cl/Cd
-20 | -0.5705 | 0.25764 | 0.0142 | -2.2143
-19.5 | -0.5469 | 0.25052 | 0.0087 | -2.1831
-19 | -0.5272 | 0.24636 | 0.0017 | -2.14
-18.5 | -0.504 | 0.23818 | -0.0034 | -2.116
-18 | -0.4764 | 0.22801 | -0.0065 | -2.0894
-17.5 | -0.4523 | 0.22056 | -0.0111 | -2.0507
-17 | -0.4305 | 0.21432 | -0.0166 | -2.0087
-16 | -0.3851 | 0.19921 | -0.0255 | -1.9331
-15.5 | -0.3611 | 0.19182 | -0.0295 | -1.8825
-15 | -0.3407 | 0.18546 | -0.0344 | -1.8371
-14.5 | -0.3386 | 0.18487 | -0.0417 | -1.8316
-14 | -0.3002 | 0.1713 | -0.0432 | -1.7525
-13.5 | -0.2766 | 0.16401 | -0.0465 | -1.6865
-13 | -0.2622 | 0.15872 | -0.0515 | -1.652
-12.5 | -0.2816 | 0.16 | -0.0571 | -1.76
-12 | -0.2575 | 0.15053 | -0.0519 | -1.7106
-11.5 | -0.2227 | 0.14266 | -0.0638 | -1.5611
-11 | -0.1845 | 0.13273 | -0.0738 | -1.39
-10.5 | -0.1447 | 0.12401 | -0.0819 | -1.1668
-10 | -0.1289 | 0.11714 | -0.0914 | -1.1004
-9.5 | -0.0919 | 0.10908 | -0.0948 | -0.8425
-9 | -0.0855 | 0.1032 | -0.1006 | -0.82849
-8.5 | -0.0651 | 0.09728 | -0.1027 | -0.6692
-8 | -0.0483 | 0.09122 | -0.1041 | -0.52949
-7.5 | -0.0413 | 0.08596 | -0.1065 | -0.48046
-7 | -0.0371 | 0.08081 | -0.1084 | -0.4591
-6.5 | -0.0412 | 0.07642 | -0.1099 | -0.53913
-6 | -0.0533 | 0.07276 | -0.1097 | -0.73255
-5 | -0.0755 | 0.05357 | -0.1231 | -1.4094
-4.5 | -0.0904 | 0.04995 | -0.1176 | -1.8098
-4 | -0.0931 | 0.04716 | -0.1111 | -1.9741
-3.5 | -0.0385 | 0.04192 | -0.1115 | -0.91842
-3 | -0.0332 | 0.04105 | -0.1039 | -0.80877
-2.5 | 0.0025 | 0.03924 | -0.1001 | 0.06371
-2 | 0.0674 | 0.03748 | -0.0996 | 1.7983
-1.5 | 0.0969 | 0.03761 | -0.0953 | 2.5764
-1 | 0.1693 | 0.03492 | -0.0963 | 4.8482
-0.5 | 0.2052 | 0.03585 | -0.0907 | 5.7238
0 | 0.2447 | 0.03765 | -0.0886 | 6.4993
0.5 | 0.303 | 0.0392 | -0.0886 | 7.7296
1 | 0.3255 | 0.04171 | -0.0852 | 7.8039
1.5 | 0.3612 | 0.04403 | -0.0831 | 8.2035
2 | 0.4328 | 0.04552 | -0.0844 | 9.5079
2.5 | 0.4538 | 0.04838 | -0.0813 | 9.3799
3 | 0.4821 | 0.05118 | -0.0791 | 9.4197
3.5 | 0.5157 | 0.0539 | -0.0773 | 9.5677
4 | 0.5523 | 0.05656 | -0.0758 | 9.7649
4.5 | 0.59 | 0.05921 | -0.0743 | 9.9645
5 | 0.6275 | 0.06188 | -0.0729 | 10.1406
5.5 | 0.6657 | 0.06453 | -0.0714 | 10.3161
6 | 0.7065 | 0.06704 | -0.07 | 10.5385
6.5 | 0.7519 | 0.06924 | -0.0686 | 10.8593
7 | 0.8036 | 0.07096 | -0.0671 | 11.3247
7.5 | 0.8128 | 0.07512 | -0.0646 | 10.82
8 | 0.866 | 0.07632 | -0.0626 | 11.347
8.5 | 0.8865 | 0.07974 | -0.0602 | 11.1174
9 | 0.9533 | 0.07888 | -0.0572 | 12.0854
9.5 | 0.9794 | 0.08132 | -0.0543 | 12.0438
10 | 1.016 | 0.0825 | -0.0509 | 12.3152
10.5 | 1.0731 | 0.08062 | -0.0461 | 13.3106
11 | 1.1567 | 0.0749 | -0.0393 | 15.4433
11.5 | 1.2233 | 0.07174 | -0.0326 | 17.0519
12 | 1.2197 | 0.07784 | -0.0299 | 15.6693
12.5 | 1.2145 | 0.08474 | -0.028 | 14.3321
13 | 1.2051 | 0.09292 | -0.0274 | 12.9692
13.5 | 1.1902 | 0.10245 | -0.0284 | 11.6174
14 | 1.1547 | 0.11589 | -0.0334 | 9.9638
14.5 | 1.1019 | 0.13392 | -0.0433 | 8.228
15 | 1.085 | 0.1468 | -0.0496 | 7.391
15.5 | 1.0406 | 0.169 | -0.0638 | 6.1574
16 | 1.0262 | 0.18604 | -0.0741 | 5.516
16.5 | 1.0442 | 0.19359 | -0.0769 | 5.3939

## 17. Re 250k Mach 0.00 (1)
BIGFOIL.COM POLAR EXPORT
GA 35A614
GA 35A614 |  |  |  | Cl Max: | 1.638 | at alpha= | 12.5 | deg
JavaFoil+Calcfoil stall+Eppler ext transition |  |  |  | L/D Max: | 90.487 | at alpha= | 5 | deg
Re: | 250000 |  |  | Cd Min: | 0.00995 | at alpha= | 1 | deg
Mach: | 0 |  |  | Cl=0 at alpha= | -4.0851 | deg
|  |  |  | @ Cl=0.1, Cd= | 0.012542
|  |  |  | @ Cl=0.4, Cd= | 0.010806
|  |  |  | @ Cl=0.6, Cd= | 0.010343
alpha (deg) | Cl | Cd | Cm | Cl/Cd
-18 | -0.415 | 0.17902 | -0.022 | -2.317
-17.5 | -0.426 | 0.17421 | -0.022 | -2.446
-17 | -0.437 | 0.18038 | -0.022 | -2.423
-16.5 | -0.448 | 0.16449 | -0.022 | -2.721
-16 | -0.457 | 0.15877 | -0.023 | -2.88
-15.5 | -0.466 | 0.14559 | -0.023 | -3.201
-15 | -0.474 | 0.13617 | -0.023 | -3.479
-14.5 | -0.48 | 0.13173 | -0.023 | -3.643
-14 | -0.485 | 0.12464 | -0.023 | -3.887
-13.5 | -0.487 | 0.11647 | -0.023 | -4.183
-13 | -0.488 | 0.10844 | -0.024 | -4.497
-12.5 | -0.486 | 0.10165 | -0.024 | -4.778
-12 | -0.481 | 0.09375 | -0.024 | -5.132
-11.5 | -0.474 | 0.09157 | -0.024 | -5.171
-11 | -0.463 | 0.08391 | -0.024 | -5.515
-10.5 | -0.449 | 0.08158 | -0.024 | -5.5
-10 | -0.431 | 0.07523 | -0.025 | -5.733
-9.5 | -0.41 | 0.07093 | -0.025 | -5.785
-9 | -0.386 | 0.06586 | -0.025 | -5.861
-8.5 | -0.358 | 0.06173 | -0.025 | -5.803
-8 | -0.327 | 0.05659 | -0.026 | -5.783
-7.5 | -0.293 | 0.05405 | -0.027 | -5.424
-7 | -0.256 | 0.05135 | -0.027 | -4.99
-6.5 | -0.217 | 0.04825 | -0.027 | -4.492
-6 | -0.175 | 0.04576 | -0.028 | -3.825
-5.5 | -0.131 | 0.04318 | -0.029 | -3.043
-5 | -0.086 | 0.04081 | -0.03 | -2.11
-4.5 | -0.039 | 0.03899 | -0.031 | -1.013
-4 | 0.008 | 0.037 | -0.038 | 0.221
-3.5 | 0.07 | 0.01266 | -0.082 | 5.531
-3 | 0.131 | 0.01242 | -0.083 | 10.517
-2.5 | 0.192 | 0.01233 | -0.084 | 15.532
-2 | 0.253 | 0.01224 | -0.085 | 20.65
-1.5 | 0.314 | 0.01081 | -0.086 | 29.061
-1 | 0.376 | 0.01079 | -0.087 | 34.797
-0.5 | 0.437 | 0.01083 | -0.088 | 40.309
0 | 0.501 | 0.01091 | -0.089 | 45.961
0.5 | 0.563 | 0.01095 | -0.09 | 51.374
1 | 0.624 | 0.00995 | -0.09 | 62.722
1.5 | 0.685 | 0.01047 | -0.091 | 65.467
2 | 0.747 | 0.01069 | -0.092 | 69.882
2.5 | 0.808 | 0.01052 | -0.093 | 76.807
3 | 0.869 | 0.0108 | -0.094 | 80.518
3.5 | 0.931 | 0.0111 | -0.095 | 83.875
4 | 0.992 | 0.01141 | -0.096 | 86.904
4.5 | 1.048 | 0.01184 | -0.097 | 88.502
5 | 1.108 | 0.01224 | -0.098 | 90.487
5.5 | 1.142 | 0.01328 | -0.096 | 86.031
6 | 1.197 | 0.01384 | -0.097 | 86.484
6.5 | 1.25 | 0.01448 | -0.098 | 86.306
7 | 1.3 | 0.01519 | -0.099 | 85.624
7.5 | 1.348 | 0.01597 | -0.099 | 84.448
8 | 1.394 | 0.01685 | -0.1 | 82.758
8.5 | 1.437 | 0.01735 | -0.101 | 82.821
9 | 1.464 | 0.02785 | -0.1 | 52.554
9.5 | 1.5 | 0.02993 | -0.1 | 50.13
10 | 1.534 | 0.03156 | -0.101 | 48.612
10.5 | 1.565 | 0.03302 | -0.102 | 47.399
11 | 1.592 | 0.03528 | -0.102 | 45.129
11.5 | 1.616 | 0.03691 | -0.103 | 43.765
12 | 1.633 | 0.03906 | -0.103 | 41.796
12.5 | 1.638 | 0.04134 | -0.104 | 39.608
13 | 1.401 | 0.09353 | -0.046 | 14.981
13.5 | 1.397 | 0.09922 | -0.043 | 14.082
14 | 1.39 | 0.10541 | -0.043 | 13.184
14.5 | 1.377 | 0.11224 | -0.042 | 12.266
15 | 1.36 | 0.1202 | -0.042 | 11.313
15.5 | 1.338 | 0.12663 | -0.042 | 10.569
16 | 1.313 | 0.13617 | -0.043 | 9.644
16.5 | 1.284 | 0.14312 | -0.042 | 8.974
17 | 1.253 | 0.15154 | -0.042 | 8.268
17.5 | 1.219 | 0.16188 | -0.044 | 7.531

## 18. Re 250k Mach 0.00 (2)
BIGFOIL.COM POLAR EXPORT
GA 35A614
GA 35A614 |  |  |  | Cl Max: | 1.4046 | at alpha= | 9.5 | deg
XFOIL ncrit=9 |  |  |  | L/D Max: | 90.969 | at alpha= | 8.5 | deg
Re: | 250000 |  |  | Cd Min: | 0.18154 | at alpha= | -19 | deg
Mach: | 0 |  |  | Cl=0 at alpha= | -4.2733 | deg
|  |  |  | @ Cl=0.1, Cd= | 0.015432
|  |  |  | @ Cl=0.4, Cd= | 0.011651
|  |  |  | @ Cl=0.6, Cd= | 0.012128
alpha (deg) | Cl | Cd | Cm | Cl/Cd
-19 | -0.2844 | 0.18154 | -0.0233 | -1.5666
-18.5 | -0.2805 | 0.17822 | -0.0272 | -1.5739
-18 | -0.2679 | 0.17274 | -0.0293 | -1.5509
-17.5 | -0.254 | 0.16808 | -0.0311 | -1.5112
-17 | -0.243 | 0.16389 | -0.0334 | -1.4827
-16.5 | -0.2331 | 0.15966 | -0.0358 | -1.46
-16 | -0.2277 | 0.15578 | -0.039 | -1.4617
-15.5 | -0.2377 | 0.15426 | -0.0431 | -1.5409
-15 | -0.2114 | 0.14704 | -0.0433 | -1.4377
-14.5 | -0.202 | 0.14343 | -0.0451 | -1.4084
-14 | -0.3484 | 0.15604 | -0.0309 | -2.2328
-13.5 | -0.3304 | 0.14995 | -0.0328 | -2.2034
-13 | -0.3166 | 0.14347 | -0.0361 | -2.2067
-12.5 | -0.3162 | 0.13635 | -0.043 | -2.319
-12 | -0.3085 | 0.12807 | -0.0478 | -2.4088
-11.5 | -0.2761 | 0.12136 | -0.0505 | -2.275
-11 | -0.2579 | 0.11457 | -0.0543 | -2.251
-10.5 | -0.2545 | 0.10795 | -0.0569 | -2.3576
-10 | -0.2687 | 0.09808 | -0.0677 | -2.7396
-9.5 | -0.2505 | 0.09263 | -0.0643 | -2.7043
-9 | -0.2373 | 0.087 | -0.0659 | -2.7276
-8.5 | -0.233 | 0.07914 | -0.0718 | -2.9441
-8 | -0.2645 | 0.06267 | -0.0967 | -4.2205
-7.5 | -0.2384 | 0.05601 | -0.0959 | -4.2564
-7 | -0.2151 | 0.05014 | -0.0984 | -4.29
-6.5 | -0.1931 | 0.04262 | -0.1008 | -4.5307
-6 | -0.1615 | 0.03728 | -0.101 | -4.3321
-5.5 | -0.1262 | 0.02332 | -0.0969 | -5.4117
-5 | -0.0758 | 0.02036 | -0.096 | -3.723
-4.5 | -0.0234 | 0.01885 | -0.0955 | -1.2414
-4 | 0.0282 | 0.01695 | -0.0948 | 1.6637
-3.5 | 0.0799 | 0.01577 | -0.094 | 5.0666
-3 | 0.1311 | 0.01491 | -0.0934 | 8.7928
-2.5 | 0.1802 | 0.01345 | -0.0927 | 13.3978
-2 | 0.2243 | 0.01233 | -0.0912 | 18.1914
-1.5 | 0.2718 | 0.01179 | -0.0894 | 23.0534
-1 | 0.3278 | 0.01152 | -0.0879 | 28.4549
-0.5 | 0.4381 | 0.01172 | -0.0987 | 37.3805
0 | 0.5218 | 0.01175 | -0.1051 | 44.4085
0.5 | 0.5685 | 0.01202 | -0.1041 | 47.2962
1 | 0.618 | 0.01219 | -0.1032 | 50.6973
1.5 | 0.6665 | 0.01251 | -0.1023 | 53.2774
2 | 0.7155 | 0.01278 | -0.1013 | 55.9859
2.5 | 0.767 | 0.01305 | -0.1007 | 58.7739
3 | 0.8141 | 0.01341 | -0.0995 | 60.7084
3.5 | 0.8683 | 0.01362 | -0.0993 | 63.7518
4 | 0.9142 | 0.01404 | -0.0979 | 65.114
4.5 | 0.9699 | 0.01421 | -0.098 | 68.2548
5 | 1.0165 | 0.01453 | -0.0966 | 69.9587
5.5 | 1.0679 | 0.01471 | -0.096 | 72.5969
6 | 1.1229 | 0.0147 | -0.0959 | 76.3878
6.5 | 1.1722 | 0.01467 | -0.0947 | 79.9046
7 | 1.2217 | 0.01457 | -0.0936 | 83.8504
7.5 | 1.2691 | 0.01457 | -0.0921 | 87.1036
8 | 1.3116 | 0.01472 | -0.0899 | 89.1033
8.5 | 1.3518 | 0.01486 | -0.0873 | 90.969
9 | 1.3847 | 0.01535 | -0.0835 | 90.2085
9.5 | 1.4046 | 0.01645 | -0.078 | 85.386
10 | 1.4019 | 0.01866 | -0.0699 | 75.1286
10.5 | 1.3859 | 0.02263 | -0.0626 | 61.2417
11 | 1.3686 | 0.02775 | -0.0572 | 49.3189
11.5 | 1.3549 | 0.03313 | -0.053 | 40.8965
12 | 1.3437 | 0.03858 | -0.0495 | 34.8289
12.5 | 1.3334 | 0.04424 | -0.0466 | 30.1401
13 | 1.3277 | 0.04983 | -0.0443 | 26.6446
13.5 | 1.3223 | 0.05567 | -0.0424 | 23.7525
14 | 1.3226 | 0.06107 | -0.0409 | 21.6571
14.5 | 1.322 | 0.06666 | -0.0395 | 19.832

## 19. Re 250k Mach 0.10 (1)
BIGFOIL.COM POLAR EXPORT
GA 35A614
GA 35A614 |  |  |  | Cl Max: | 1.633 | at alpha= | 12.5 | deg
JavaFoil+Calcfoil stall+Eppler ext transition |  |  |  | L/D Max: | 90.603 | at alpha= | 5 | deg
Re: | 250000 |  |  | Cd Min: | 0.00999 | at alpha= | 1 | deg
Mach: | 0.1 |  |  | Cl=0 at alpha= | -4.0833 | deg
|  |  |  | @ Cl=0.1, Cd= | 0.012586
|  |  |  | @ Cl=0.4, Cd= | 0.010856
|  |  |  | @ Cl=0.6, Cd= | 0.010295
alpha (deg) | Cl | Cd | Cm | Cl/Cd
-17.5 | -0.382 | 0.19168 | -0.022 | -1.995
-17 | -0.396 | 0.16598 | -0.023 | -2.384
-16.5 | -0.409 | 0.17346 | -0.023 | -2.355
-16 | -0.421 | 0.1648 | -0.023 | -2.554
-15.5 | -0.432 | 0.14953 | -0.023 | -2.891
-15 | -0.443 | 0.14064 | -0.023 | -3.148
-14.5 | -0.452 | 0.13654 | -0.023 | -3.309
-14 | -0.459 | 0.12775 | -0.024 | -3.595
-13.5 | -0.465 | 0.11971 | -0.024 | -3.883
-13 | -0.468 | 0.11219 | -0.024 | -4.172
-12.5 | -0.469 | 0.10444 | -0.024 | -4.49
-12 | -0.467 | 0.09689 | -0.025 | -4.819
-11.5 | -0.462 | 0.09153 | -0.024 | -5.045
-11 | -0.453 | 0.08604 | -0.025 | -5.269
-10.5 | -0.441 | 0.08062 | -0.025 | -5.474
-10 | -0.426 | 0.07705 | -0.025 | -5.525
-9.5 | -0.406 | 0.07217 | -0.025 | -5.63
-9 | -0.383 | 0.06703 | -0.025 | -5.717
-8.5 | -0.357 | 0.06199 | -0.025 | -5.751
-8 | -0.326 | 0.05729 | -0.026 | -5.697
-7.5 | -0.293 | 0.05476 | -0.027 | -5.348
-7 | -0.256 | 0.05163 | -0.027 | -4.965
-6.5 | -0.217 | 0.04867 | -0.027 | -4.461
-6 | -0.175 | 0.04571 | -0.028 | -3.839
-5.5 | -0.132 | 0.04321 | -0.029 | -3.051
-5 | -0.086 | 0.04089 | -0.03 | -2.114
-4.5 | -0.04 | 0.0391 | -0.031 | -1.014
-4 | 0.008 | 0.03716 | -0.037 | 0.221
-3.5 | 0.07 | 0.01263 | -0.082 | 5.57
-3 | 0.131 | 0.01254 | -0.083 | 10.461
-2.5 | 0.193 | 0.01216 | -0.084 | 15.832
-2 | 0.254 | 0.0122 | -0.085 | 20.815
-1.5 | 0.316 | 0.01079 | -0.086 | 29.235
-1 | 0.378 | 0.01082 | -0.087 | 34.903
-0.5 | 0.439 | 0.01092 | -0.088 | 40.191
0 | 0.504 | 0.01092 | -0.089 | 46.148
0.5 | 0.566 | 0.01068 | -0.09 | 52.979
1 | 0.627 | 0.00999 | -0.091 | 62.798
1.5 | 0.689 | 0.01051 | -0.092 | 65.564
2 | 0.751 | 0.01074 | -0.093 | 69.911
2.5 | 0.812 | 0.01056 | -0.094 | 76.934
3 | 0.874 | 0.01083 | -0.095 | 80.671
3.5 | 0.935 | 0.01116 | -0.095 | 83.839
4 | 0.997 | 0.01148 | -0.096 | 86.809
4.5 | 1.053 | 0.01193 | -0.097 | 88.316
5 | 1.113 | 0.01229 | -0.098 | 90.603
5.5 | 1.147 | 0.01338 | -0.097 | 85.718
6 | 1.202 | 0.01397 | -0.098 | 86.078
6.5 | 1.255 | 0.01462 | -0.098 | 85.873
7 | 1.305 | 0.01533 | -0.099 | 85.138
7.5 | 1.353 | 0.01613 | -0.1 | 83.886
8 | 1.399 | 0.01704 | -0.1 | 82.107
8.5 | 1.441 | 0.01756 | -0.101 | 82.097
9 | 1.468 | 0.02819 | -0.1 | 52.084
9.5 | 1.504 | 0.0299 | -0.101 | 50.304
10 | 1.537 | 0.0317 | -0.101 | 48.49
10.5 | 1.567 | 0.03346 | -0.102 | 46.848
11 | 1.594 | 0.03579 | -0.103 | 44.53
11.5 | 1.615 | 0.03757 | -0.103 | 42.995
12 | 1.631 | 0.03958 | -0.104 | 41.202
12.5 | 1.633 | 0.04205 | -0.104 | 38.828
13 | 1.395 | 0.09432 | -0.045 | 14.794
13.5 | 1.39 | 0.10067 | -0.045 | 13.804
14 | 1.378 | 0.10687 | -0.043 | 12.892
14.5 | 1.362 | 0.11471 | -0.043 | 11.87
15 | 1.34 | 0.12157 | -0.043 | 11.025
15.5 | 1.314 | 0.12807 | -0.043 | 10.261
16 | 1.284 | 0.13635 | -0.042 | 9.416
16.5 | 1.25 | 0.14748 | -0.042 | 8.478
17 | 1.214 | 0.15682 | -0.043 | 7.741
17.5 | 1.175 | 0.16371 | -0.044 | 7.177

## 20. Re 250k Mach 0.10 (2)
BIGFOIL.COM POLAR EXPORT
GA 35A614
GA 35A614 |  |  |  | Cl Max: | 1.4051 | at alpha= | 9.5 | deg
XFOIL ncrit=9 |  |  |  | L/D Max: | 90.433 | at alpha= | 8.5 | deg
Re: | 250000 |  |  | Cd Min: | 0.23463 | at alpha= | -20 | deg
Mach: | 0.1 |  |  | Cl=0 at alpha= | -4.273 | deg
|  |  |  | @ Cl=0.1, Cd= | 0.015555
|  |  |  | @ Cl=0.4, Cd= | 0.011716
|  |  |  | @ Cl=0.6, Cd= | 0.012187
alpha (deg) | Cl | Cd | Cm | Cl/Cd
-20 | -0.5429 | 0.23463 | 0.0135 | -2.3139
-19.5 | -0.5254 | 0.22791 | 0.0094 | -2.3053
-19 | -0.506 | 0.22156 | 0.0066 | -2.2838
-18.5 | -0.4878 | 0.21558 | 0.0029 | -2.2627
-18 | -0.4699 | 0.2094 | -0.0011 | -2.244
-17.5 | -0.4539 | 0.20308 | -0.0061 | -2.2351
-16.5 | -0.4202 | 0.1896 | -0.0131 | -2.2162
-16 | -0.4024 | 0.18346 | -0.0161 | -2.1934
-15.5 | -0.3859 | 0.17714 | -0.0195 | -2.1785
-15 | -0.371 | 0.17048 | -0.0234 | -2.1762
-14.5 | -0.3712 | 0.16462 | -0.0306 | -2.2549
-14 | -0.3457 | 0.15645 | -0.031 | -2.2097
-13.5 | -0.3281 | 0.15033 | -0.0331 | -2.1825
-13 | -0.3144 | 0.14379 | -0.0365 | -2.1865
-12.5 | -0.3152 | 0.1367 | -0.0439 | -2.3058
-12 | -0.3034 | 0.12861 | -0.0476 | -2.3591
-11.5 | -0.2704 | 0.12166 | -0.0512 | -2.2226
-11 | -0.2553 | 0.11508 | -0.0543 | -2.2185
-10.5 | -0.2533 | 0.10828 | -0.0575 | -2.3393
-10 | -0.2663 | 0.09864 | -0.068 | -2.6997
-9.5 | -0.2454 | 0.09354 | -0.0638 | -2.6235
-9 | -0.2328 | 0.08773 | -0.0657 | -2.6536
-8.5 | -0.2301 | 0.07941 | -0.0727 | -2.8976
-7.5 | -0.2324 | 0.05753 | -0.0951 | -4.0396
-7 | -0.2117 | 0.05111 | -0.0984 | -4.142
-6.5 | -0.1911 | 0.04339 | -0.1013 | -4.4042
-6 | -0.1606 | 0.03783 | -0.1016 | -4.2453
-5.5 | -0.1266 | 0.02375 | -0.0977 | -5.3305
-5 | -0.0762 | 0.02065 | -0.0967 | -3.6901
-4.5 | -0.0237 | 0.01904 | -0.0962 | -1.2447
-4 | 0.0285 | 0.01711 | -0.0954 | 1.6657
-3.5 | 0.0804 | 0.01591 | -0.0946 | 5.0534
-3 | 0.1317 | 0.01498 | -0.094 | 8.7917
-2.5 | 0.1821 | 0.01368 | -0.0933 | 13.3114
-2 | 0.2255 | 0.01241 | -0.0918 | 18.1708
-1 | 0.3284 | 0.01159 | -0.0882 | 28.3348
-0.5 | 0.4367 | 0.01178 | -0.0984 | 37.0713
0 | 0.5251 | 0.01183 | -0.1056 | 44.3872
0.5 | 0.5714 | 0.01209 | -0.1046 | 47.2622
1 | 0.6216 | 0.01226 | -0.1038 | 50.7015
1.5 | 0.6694 | 0.01261 | -0.1027 | 53.0849
2 | 0.7194 | 0.01285 | -0.1018 | 55.9844
2.5 | 0.7694 | 0.01318 | -0.1009 | 58.3763
3 | 0.8183 | 0.0135 | -0.0999 | 60.6148
3.5 | 0.8709 | 0.01377 | -0.0994 | 63.2462
4 | 0.9188 | 0.01413 | -0.0982 | 65.0248
4.5 | 0.9722 | 0.01439 | -0.0979 | 67.5608
5 | 1.022 | 0.01462 | -0.0969 | 69.9042
5.5 | 1.0726 | 0.01484 | -0.0961 | 72.2776
6 | 1.1284 | 0.01485 | -0.096 | 75.9865
6.5 | 1.1798 | 0.01475 | -0.0951 | 79.9864
7 | 1.2289 | 0.01468 | -0.0937 | 83.7125
7.5 | 1.2738 | 0.01474 | -0.0918 | 86.4179
8 | 1.3177 | 0.01484 | -0.0897 | 88.7938
8.5 | 1.3574 | 0.01501 | -0.0868 | 90.433
9 | 1.3891 | 0.01555 | -0.0828 | 89.3312
9.5 | 1.4051 | 0.01676 | -0.0765 | 83.8365
10 | 1.4005 | 0.01922 | -0.0685 | 72.8668
10.5 | 1.3826 | 0.02352 | -0.0614 | 58.784
11 | 1.3653 | 0.02879 | -0.0562 | 47.4227
11.5 | 1.3497 | 0.03439 | -0.0521 | 39.2469
12 | 1.3382 | 0.03995 | -0.0486 | 33.4969
12.5 | 1.3291 | 0.04561 | -0.0458 | 29.1405
13 | 1.322 | 0.05144 | -0.0436 | 25.6998
13.5 | 1.3162 | 0.05741 | -0.0417 | 22.9263
14 | 1.3177 | 0.06279 | -0.0403 | 20.9858
14.5 | 1.318 | 0.06833 | -0.039 | 19.2887

## 21. Re 250k Mach 0.25 (1)
BIGFOIL.COM POLAR EXPORT
GA 35A614
GA 35A614 |  |  |  | Cl Max: | 1.604 | at alpha= | 11.5 | deg
JavaFoil+Calcfoil stall+Eppler ext transition |  |  |  | L/D Max: | 87.014 | at alpha= | 4 | deg
Re: | 250000 |  |  | Cd Min: | 0.01016 | at alpha= | 1 | deg
Mach: | 0.25 |  |  | Cl=0 at alpha= | -4.0816 | deg
|  |  |  | @ Cl=0.1, Cd= | 0.023317
|  |  |  | @ Cl=0.4, Cd= | 0.010951
|  |  |  | @ Cl=0.6, Cd= | 0.010919
alpha (deg) | Cl | Cd | Cm | Cl/Cd
-15.5 | -0.067 | 0.15729 | -0.025 | -0.427
-15 | -0.087 | 0.15183 | -0.025 | -0.573
-14.5 | -0.171 | 0.1438 | -0.025 | -1.189
-14 | -0.217 | 0.13409 | -0.026 | -1.619
-13.5 | -0.255 | 0.12585 | -0.026 | -2.029
-13 | -0.288 | 0.11794 | -0.026 | -2.443
-12.5 | -0.316 | 0.12323 | -0.026 | -2.566
-12 | -0.339 | 0.11185 | -0.026 | -3.033
-11.5 | -0.357 | 0.10495 | -0.026 | -3.403
-11 | -0.369 | 0.09553 | -0.026 | -3.867
-10.5 | -0.376 | 0.08642 | -0.026 | -4.349
-10 | -0.376 | 0.0812 | -0.026 | -4.632
-9.5 | -0.37 | 0.07586 | -0.026 | -4.881
-9 | -0.358 | 0.07306 | -0.026 | -4.904
-8.5 | -0.34 | 0.06706 | -0.026 | -5.076
-8 | -0.317 | 0.06026 | -0.027 | -5.259
-7.5 | -0.288 | 0.05704 | -0.027 | -5.055
-7 | -0.255 | 0.05351 | -0.027 | -4.768
-6.5 | -0.218 | 0.05008 | -0.028 | -4.352
-6 | -0.177 | 0.0466 | -0.029 | -3.806
-5.5 | -0.134 | 0.04394 | -0.03 | -3.047
-5 | -0.088 | 0.0414 | -0.03 | -2.128
-4.5 | -0.041 | 0.03968 | -0.031 | -1.021
-4 | 0.008 | 0.03788 | -0.032 | 0.221
-3.5 | 0.058 | 0.03613 | -0.038 | 1.616
-3 | 0.135 | 0.01264 | -0.086 | 10.652
-2.5 | 0.198 | 0.0125 | -0.087 | 15.814
-2 | 0.261 | 0.01207 | -0.088 | 21.614
-1.5 | 0.324 | 0.01097 | -0.089 | 29.552
-1 | 0.388 | 0.011 | -0.09 | 35.276
-0.5 | 0.451 | 0.01074 | -0.09 | 41.961
0 | 0.518 | 0.01111 | -0.091 | 46.585
0.5 | 0.581 | 0.01124 | -0.092 | 51.687
1 | 0.645 | 0.01016 | -0.093 | 63.465
1.5 | 0.708 | 0.01028 | -0.094 | 68.888
2 | 0.771 | 0.01096 | -0.095 | 70.37
2.5 | 0.835 | 0.01079 | -0.096 | 77.337
3 | 0.898 | 0.01111 | -0.097 | 80.79
3.5 | 0.961 | 0.01141 | -0.098 | 84.224
4 | 1.024 | 0.01177 | -0.099 | 87.014
4.5 | 1.059 | 0.01289 | -0.098 | 82.14
5 | 1.116 | 0.0134 | -0.098 | 83.272
5.5 | 1.173 | 0.01398 | -0.099 | 83.94
6 | 1.229 | 0.01465 | -0.1 | 83.917
6.5 | 1.282 | 0.01538 | -0.101 | 83.393
7 | 1.332 | 0.01619 | -0.101 | 82.321
7.5 | 1.38 | 0.01712 | -0.102 | 80.605
8 | 1.425 | 0.01811 | -0.102 | 78.66
8.5 | 1.453 | 0.02888 | -0.102 | 50.324
9 | 1.49 | 0.03017 | -0.103 | 49.392
9.5 | 1.523 | 0.032 | -0.103 | 47.616
10 | 1.552 | 0.03453 | -0.104 | 44.945
10.5 | 1.575 | 0.03619 | -0.104 | 43.534
11 | 1.593 | 0.03835 | -0.105 | 41.533
11.5 | 1.604 | 0.04092 | -0.105 | 39.19
12 | 1.373 | 0.08593 | -0.043 | 15.977
12.5 | 1.362 | 0.09123 | -0.043 | 14.923
13 | 1.341 | 0.09933 | -0.043 | 13.501
13.5 | 1.311 | 0.10663 | -0.043 | 12.295
14 | 1.271 | 0.11639 | -0.043 | 10.922
14.5 | 1.222 | 0.12486 | -0.042 | 9.789
15 | 1.164 | 0.1341 | -0.041 | 8.683
15.5 | 1.099 | 0.14356 | -0.042 | 7.654
16 | 1.026 | 0.16066 | -0.043 | 6.386
16.5 | 0.947 | 0.17477 | -0.043 | 5.416

## 22. Re 250k Mach 0.25 (2)
BIGFOIL.COM POLAR EXPORT
GA 35A614
GA 35A614 |  |  |  | Cl Max: | 1.4056 | at alpha= | 9.5 | deg
XFOIL ncrit=9 |  |  |  | L/D Max: | 87.1806 | at alpha= | 8.5 | deg
Re: | 250000 |  |  | Cd Min: | 0.23105 | at alpha= | -19.5 | deg
Mach: | 0.25 |  |  | Cl=0 at alpha= | -4.2739 | deg
|  |  |  | @ Cl=0.1, Cd= | 0.016309
|  |  |  | @ Cl=0.4, Cd= | 0.01205
|  |  |  | @ Cl=0.6, Cd= | 0.012519
alpha (deg) | Cl | Cd | Cm | Cl/Cd
-19.5 | -0.5279 | 0.23105 | 0.0102 | -2.2848
-19 | -0.5083 | 0.22482 | 0.0066 | -2.2609
-18.5 | -0.4891 | 0.21855 | 0.0026 | -2.2379
-18 | -0.4702 | 0.21208 | -0.0017 | -2.2171
-17.5 | -0.4559 | 0.20632 | -0.0079 | -2.2097
-17 | -0.4365 | 0.19877 | -0.0111 | -2.196
-16.5 | -0.4161 | 0.19213 | -0.0137 | -2.1657
-16 | -0.3978 | 0.18578 | -0.0171 | -2.1412
-15.5 | -0.3803 | 0.17921 | -0.0208 | -2.1221
-15 | -0.3681 | 0.17274 | -0.0264 | -2.1309
-14.5 | -0.3579 | 0.16582 | -0.0311 | -2.1584
-14 | -0.3336 | 0.15862 | -0.032 | -2.1031
-13.5 | -0.3167 | 0.15229 | -0.035 | -2.0796
-13 | -0.3052 | 0.14554 | -0.0399 | -2.097
-12.5 | -0.3069 | 0.13882 | -0.048 | -2.2108
-12 | -0.2723 | 0.13059 | -0.0494 | -2.0852
-11.5 | -0.2497 | 0.12367 | -0.0535 | -2.0191
-11 | -0.2423 | 0.11753 | -0.0551 | -2.0616
-10.5 | -0.2495 | 0.10994 | -0.0628 | -2.2694
-10 | -0.2377 | 0.10266 | -0.063 | -2.3154
-9.5 | -0.2204 | 0.09722 | -0.0632 | -2.267
-9 | -0.2108 | 0.09065 | -0.0666 | -2.3254
-8.5 | -0.2245 | 0.0787 | -0.084 | -2.8526
-8 | -0.2093 | 0.07314 | -0.0807 | -2.8616
-7.5 | -0.1973 | 0.06676 | -0.0854 | -2.9554
-7 | -0.2067 | 0.05496 | -0.1027 | -3.7609
-6.5 | -0.1764 | 0.0479 | -0.1027 | -3.6827
-6 | -0.1537 | 0.04084 | -0.105 | -3.7635
-5.5 | -0.1227 | 0.02818 | -0.103 | -4.3542
-5 | -0.0778 | 0.02247 | -0.1008 | -3.4624
-4.5 | -0.0251 | 0.02017 | -0.0999 | -1.2444
-4 | 0.0304 | 0.0183 | -0.099 | 1.6612
-3.5 | 0.0828 | 0.01669 | -0.098 | 4.9611
-3 | 0.1361 | 0.01551 | -0.0971 | 8.775
-2.5 | 0.1886 | 0.01464 | -0.0963 | 12.8825
-2 | 0.2331 | 0.01286 | -0.0948 | 18.126
-1.5 | 0.2835 | 0.0124 | -0.0932 | 22.8629
-1 | 0.3306 | 0.01194 | -0.0899 | 27.6884
-0.5 | 0.4319 | 0.0121 | -0.0976 | 35.6942
0 | 0.539 | 0.01228 | -0.1084 | 43.8925
0.5 | 0.5887 | 0.01244 | -0.1074 | 47.3232
1 | 0.6376 | 0.01278 | -0.1062 | 49.8905
1.5 | 0.6874 | 0.01305 | -0.105 | 52.6743
2 | 0.7394 | 0.01336 | -0.1041 | 55.3443
2.5 | 0.7876 | 0.01374 | -0.1027 | 57.3217
3 | 0.8434 | 0.01398 | -0.1023 | 60.329
3.5 | 0.8893 | 0.01447 | -0.1005 | 61.4582
4 | 0.947 | 0.01466 | -0.1003 | 64.5975
4.5 | 0.9941 | 0.01512 | -0.0987 | 65.7474
5 | 1.0477 | 0.01538 | -0.0979 | 68.1209
5.5 | 1.1042 | 0.01542 | -0.0974 | 71.6083
6 | 1.1541 | 0.01567 | -0.0959 | 73.6503
6.5 | 1.2068 | 0.01556 | -0.0946 | 77.5578
7 | 1.2587 | 0.01544 | -0.093 | 81.522
7.5 | 1.3092 | 0.01537 | -0.0912 | 85.1789
8 | 1.3492 | 0.01561 | -0.0879 | 86.4318
8.5 | 1.3853 | 0.01589 | -0.0837 | 87.1806
9 | 1.4046 | 0.01683 | -0.0772 | 83.4581
9.5 | 1.4056 | 0.01892 | -0.0693 | 74.2918
10 | 1.3888 | 0.02302 | -0.0618 | 60.3301
10.5 | 1.3657 | 0.02866 | -0.056 | 47.6518
11 | 1.3446 | 0.03473 | -0.0514 | 38.7158
11.5 | 1.3282 | 0.04079 | -0.0477 | 32.5619
12 | 1.315 | 0.04701 | -0.0447 | 27.9728
12.5 | 1.3057 | 0.05326 | -0.0424 | 24.5156
13 | 1.2997 | 0.05945 | -0.0406 | 21.8621
13.5 | 1.2952 | 0.06568 | -0.039 | 19.7199
14 | 1.2946 | 0.07161 | -0.0377 | 18.0785
14.5 | 1.2996 | 0.07698 | -0.0365 | 16.8823

## 23. Re 250k Mach 0.50 (1)
BIGFOIL.COM POLAR EXPORT
GA 35A614
GA 35A614 |  |  |  | Cl Max: | 1.511 | at alpha= | 8.5 | deg
JavaFoil+Calcfoil stall+Eppler ext transition |  |  |  | L/D Max: | 74.908 | at alpha= | 5 | deg
Re: | 250000 |  |  | Cd Min: | 0.01127 | at alpha= | -1 | deg
Mach: | 0.5 |  |  | Cl=0 at alpha= | -4.0865 | deg
|  |  |  | @ Cl=0.1, Cd= | 0.036783
|  |  |  | @ Cl=0.4, Cd= | 0.011945
|  |  |  | @ Cl=0.6, Cd= | 0.012011
alpha (deg) | Cl | Cd | Cm | Cl/Cd
-20 | -0.885 | 0.26333 | -0.035 | -3.36
-19.5 | -0.858 | 0.26276 | -0.036 | -3.266
-19 | -0.831 | 0.25536 | -0.036 | -3.255
-18.5 | -0.804 | 0.25114 | -0.036 | -3.202
-18 | -0.774 | 0.2363 | -0.034 | -3.275
-17.5 | -0.746 | 0.22557 | -0.034 | -3.309
-17 | -0.719 | 0.21793 | -0.034 | -3.3
-16.5 | -0.692 | 0.21798 | -0.034 | -3.175
-16 | -0.665 | 0.20999 | -0.035 | -3.165
-15.5 | -0.638 | 0.20957 | -0.035 | -3.042
-15 | -0.61 | 0.20493 | -0.035 | -2.977
-14.5 | -0.583 | 0.19139 | -0.036 | -3.045
-14 | -0.555 | 0.1847 | -0.036 | -3.006
-13.5 | -0.528 | 0.18157 | -0.037 | -2.907
-13 | -0.499 | 0.16389 | -0.035 | -3.047
-12.5 | -0.471 | 0.15309 | -0.034 | -3.078
-12 | -0.443 | 0.15194 | -0.034 | -2.919
-11.5 | -0.416 | 0.14479 | -0.034 | -2.872
-11 | -0.388 | 0.14511 | -0.035 | -2.674
-10.5 | -0.36 | 0.14207 | -0.035 | -2.536
-10 | -0.332 | 0.13425 | -0.036 | -2.476
-9.5 | -0.305 | 0.13803 | -0.036 | -2.206
-9 | -0.276 | 0.11929 | -0.034 | -2.316
-8.5 | -0.248 | 0.10308 | -0.035 | -2.409
-8 | -0.22 | 0.10199 | -0.035 | -2.16
-7.5 | -0.192 | 0.07163 | -0.033 | -2.683
-7 | -0.164 | 0.05972 | -0.034 | -2.748
-6.5 | -0.136 | 0.07255 | -0.033 | -1.875
-6 | -0.108 | 0.05615 | -0.033 | -1.921
-5.5 | -0.121 | 0.05077 | -0.032 | -2.386
-5 | -0.09 | 0.04745 | -0.031 | -1.889
-4.5 | -0.043 | 0.04272 | -0.032 | -1.009
-4 | 0.009 | 0.03974 | -0.035 | 0.23
-3.5 | 0.064 | 0.03773 | -0.035 | 1.702
-3 | 0.121 | 0.03623 | -0.037 | 3.332
-2.5 | 0.22 | 0.0133 | -0.097 | 16.542
-2 | 0.291 | 0.0132 | -0.098 | 22.054
-1.5 | 0.362 | 0.0127 | -0.099 | 28.504
-1 | 0.434 | 0.01127 | -0.1 | 38.47
-0.5 | 0.504 | 0.01188 | -0.101 | 42.413
0 | 0.579 | 0.01197 | -0.102 | 48.355
0.5 | 0.65 | 0.01211 | -0.103 | 53.648
1 | 0.706 | 0.01248 | -0.102 | 56.543
1.5 | 0.773 | 0.01205 | -0.103 | 64.128
2 | 0.841 | 0.01242 | -0.104 | 67.651
2.5 | 0.907 | 0.01293 | -0.104 | 70.199
3 | 0.974 | 0.01347 | -0.105 | 72.266
3.5 | 1.039 | 0.01408 | -0.106 | 73.811
4 | 1.104 | 0.01475 | -0.106 | 74.799
4.5 | 1.159 | 0.0155 | -0.107 | 74.739
5 | 1.223 | 0.01633 | -0.108 | 74.908
5.5 | 1.286 | 0.01727 | -0.109 | 74.461
6 | 1.343 | 0.01832 | -0.109 | 73.28
6.5 | 1.396 | 0.01952 | -0.11 | 71.518
7 | 1.443 | 0.02087 | -0.111 | 69.132
7.5 | 1.481 | 0.02237 | -0.112 | 66.191
8 | 1.501 | 0.03614 | -0.111 | 41.543
8.5 | 1.511 | 0.03916 | -0.112 | 38.576
9 | 1.49 | 0.04249 | -0.113 | 35.072
9.5 | 1.206 | 0.0717 | -0.044 | 16.815
10 | 0.791 | 0.08119 | -0.044 | 9.748
10.5 | 0.819 | 0.13784 | -0.046 | 5.943
11 | 0.847 | 0.14098 | -0.046 | 6.006
11.5 | 0.875 | 0.1422 | -0.05 | 6.152
12 | 0.903 | 0.15825 | -0.055 | 5.709
12.5 | 0.931 | 0.16669 | -0.056 | 5.584
13 | 0.958 | 0.17887 | -0.057 | 5.357
13.5 | 0.987 | 0.18911 | -0.062 | 5.22

## 24. Re 250k Mach 0.50 (2)
BIGFOIL.COM POLAR EXPORT
GA 35A614
GA 35A614 |  |  |  | Cl Max: | 1.3944 | at alpha= | 9 | deg
XFOIL ncrit=9 |  |  |  | L/D Max: | 62.4423 | at alpha= | 7.5 | deg
Re: | 250000 |  |  | Cd Min: | 0.25641 | at alpha= | -20 | deg
Mach: | 0.5 |  |  | Cl=0 at alpha= | -4.3344 | deg
|  |  |  | @ Cl=0.1, Cd= | 0.020237
|  |  |  | @ Cl=0.4, Cd= | 0.014213
|  |  |  | @ Cl=0.6, Cd= | 0.014684
alpha (deg) | Cl | Cd | Cm | Cl/Cd
-20 | -0.5742 | 0.25641 | 0.0168 | -2.2394
-19.5 | -0.5504 | 0.24889 | 0.0117 | -2.2114
-19 | -0.5265 | 0.24126 | 0.0065 | -2.1823
-18.5 | -0.5035 | 0.23398 | 0.0003 | -2.1519
-18 | -0.4807 | 0.22616 | -0.0047 | -2.1255
-17.5 | -0.4562 | 0.21841 | -0.0086 | -2.0887
-17 | -0.4326 | 0.21108 | -0.0131 | -2.0495
-16.5 | -0.4095 | 0.20371 | -0.0178 | -2.0102
-16 | -0.3885 | 0.19669 | -0.0237 | -1.9752
-15.5 | -0.3708 | 0.18999 | -0.0298 | -1.9517
-15 | -0.343 | 0.1813 | -0.032 | -1.8919
-14.5 | -0.3199 | 0.17415 | -0.0361 | -1.8369
-14 | -0.2978 | 0.16692 | -0.0411 | -1.7841
-13.5 | -0.2881 | 0.16159 | -0.0514 | -1.7829
-13 | -0.247 | 0.15141 | -0.0535 | -1.6313
-12.5 | -0.2321 | 0.14525 | -0.0545 | -1.5979
-12 | -0.2176 | 0.13876 | -0.057 | -1.5682
-11.5 | -0.2184 | 0.13331 | -0.0637 | -1.6383
-11 | -0.1948 | 0.12513 | -0.0637 | -1.5568
-10.5 | -0.1747 | 0.11862 | -0.0651 | -1.4728
-10 | -0.1601 | 0.1121 | -0.0682 | -1.4282
-9.5 | -0.1643 | 0.10562 | -0.0771 | -1.5556
-9 | -0.1396 | 0.09814 | -0.0759 | -1.4225
-8.5 | -0.1221 | 0.09214 | -0.0777 | -1.3252
-8 | -0.1287 | 0.0845 | -0.0905 | -1.5231
-7.5 | -0.1029 | 0.07828 | -0.0865 | -1.3145
-7 | -0.0901 | 0.07171 | -0.0907 | -1.2564
-6.5 | -0.1014 | 0.06075 | -0.1086 | -1.6691
-6 | -0.0808 | 0.05475 | -0.1094 | -1.4758
-5.5 | -0.0641 | 0.04743 | -0.1144 | -1.3515
-5 | -0.0528 | 0.03387 | -0.1188 | -1.5589
-4.5 | -0.0162 | 0.02782 | -0.1173 | -0.58231
-4 | 0.0327 | 0.02369 | -0.1151 | 1.3803
-3.5 | 0.0899 | 0.02055 | -0.113 | 4.3747
-3 | 0.1512 | 0.01865 | -0.1113 | 8.1072
-2.5 | 0.2083 | 0.0174 | -0.1093 | 11.9713
-2 | 0.2688 | 0.01628 | -0.108 | 16.5111
-1.5 | 0.315 | 0.01479 | -0.1055 | 21.2982
-1 | 0.3721 | 0.01432 | -0.1034 | 25.9846
-0.5 | 0.4216 | 0.01413 | -0.0988 | 29.8372
0 | 0.558 | 0.01445 | -0.1118 | 38.6159
0.5 | 0.6441 | 0.01493 | -0.1169 | 43.1413
1 | 0.6945 | 0.0153 | -0.1145 | 45.3922
1.5 | 0.7412 | 0.01598 | -0.1115 | 46.383
2 | 0.7951 | 0.01638 | -0.1093 | 48.5409
2.5 | 0.8399 | 0.01725 | -0.106 | 48.6899
3 | 0.9011 | 0.01754 | -0.1049 | 51.374
3.5 | 0.9436 | 0.0186 | -0.1013 | 50.7312
4 | 1.0163 | 0.0186 | -0.1015 | 54.6398
4.5 | 1.0561 | 0.01971 | -0.0974 | 53.5819
5 | 1.1017 | 0.0206 | -0.0939 | 53.4806
5.5 | 1.1564 | 0.02106 | -0.0913 | 54.9098
6 | 1.2362 | 0.0205 | -0.0913 | 60.3024
6.5 | 1.2725 | 0.02113 | -0.0856 | 60.2224
7 | 1.2995 | 0.02179 | -0.0786 | 59.6374
7.5 | 1.3525 | 0.02166 | -0.0745 | 62.4423
8 | 1.3736 | 0.0234 | -0.0685 | 58.7009
8.5 | 1.3902 | 0.02599 | -0.063 | 53.4898
9 | 1.3944 | 0.02969 | -0.0572 | 46.9653
9.5 | 1.3747 | 0.03535 | -0.0513 | 38.8883
10 | 1.3438 | 0.04241 | -0.0462 | 31.6859
10.5 | 1.3158 | 0.05005 | -0.0425 | 26.2897
11 | 1.2931 | 0.05786 | -0.0399 | 22.3488
11.5 | 1.274 | 0.0658 | -0.038 | 19.3617
12 | 1.2614 | 0.07351 | -0.0365 | 17.1596
12.5 | 1.2532 | 0.08107 | -0.0354 | 15.4582
13 | 1.2493 | 0.08832 | -0.0343 | 14.1452
13.5 | 1.2468 | 0.09564 | -0.0337 | 13.0364
14 | 1.246 | 0.1032 | -0.0334 | 12.0736

## 25. Re 500k Mach 0.00 (1)
BIGFOIL.COM POLAR EXPORT
GA 35A614
GA 35A614 |  |  |  | Cl Max: | 1.647 | at alpha= | 12.5 | deg
JavaFoil+Calcfoil stall+Eppler ext transition |  |  |  | L/D Max: | 119.036 | at alpha= | 8.5 | deg
Re: | 500000 |  |  | Cd Min: | 0.00776 | at alpha= | 1 | deg
Mach: | 0 |  |  | Cl=0 at alpha= | -4.0847 | deg
|  |  |  | @ Cl=0.1, Cd= | 0.010661
|  |  |  | @ Cl=0.4, Cd= | 0.0088082
|  |  |  | @ Cl=0.6, Cd= | 0.0081928
alpha (deg) | Cl | Cd | Cm | Cl/Cd
-18 | -0.415 | 0.1636 | -0.023 | -2.536
-17.5 | -0.426 | 0.15757 | -0.023 | -2.706
-17 | -0.437 | 0.14787 | -0.024 | -2.958
-16.5 | -0.448 | 0.14275 | -0.024 | -3.137
-16 | -0.458 | 0.13222 | -0.024 | -3.461
-15.5 | -0.466 | 0.12609 | -0.024 | -3.698
-15 | -0.474 | 0.11881 | -0.025 | -3.99
-14.5 | -0.48 | 0.11624 | -0.025 | -4.131
-14 | -0.485 | 0.10871 | -0.025 | -4.459
-13.5 | -0.487 | 0.1071 | -0.025 | -4.55
-13 | -0.488 | 0.09694 | -0.025 | -5.033
-12.5 | -0.486 | 0.09528 | -0.025 | -5.1
-12 | -0.481 | 0.08699 | -0.025 | -5.533
-11.5 | -0.474 | 0.08257 | -0.025 | -5.736
-11 | -0.463 | 0.07856 | -0.025 | -5.892
-10.5 | -0.449 | 0.07311 | -0.025 | -6.138
-10 | -0.431 | 0.06964 | -0.026 | -6.195
-9.5 | -0.41 | 0.0647 | -0.026 | -6.343
-9 | -0.386 | 0.06114 | -0.026 | -6.314
-8.5 | -0.358 | 0.05748 | -0.025 | -6.233
-8 | -0.327 | 0.05316 | -0.026 | -6.156
-7.5 | -0.293 | 0.051 | -0.027 | -5.749
-7 | -0.256 | 0.04866 | -0.028 | -5.268
-6.5 | -0.217 | 0.04574 | -0.028 | -4.74
-6 | -0.175 | 0.04327 | -0.029 | -4.047
-5.5 | -0.131 | 0.04109 | -0.03 | -3.199
-5 | -0.086 | 0.03888 | -0.033 | -2.218
-4.5 | -0.049 | 0.01108 | -0.08 | -4.411
-4 | 0.01 | 0.01097 | -0.081 | 0.92
-3.5 | 0.07 | 0.01071 | -0.082 | 6.535
-3 | 0.131 | 0.01061 | -0.083 | 12.315
-2.5 | 0.192 | 0.01047 | -0.084 | 18.306
-2 | 0.253 | 0.01034 | -0.085 | 24.445
-1.5 | 0.314 | 0.00874 | -0.086 | 35.92
-1 | 0.376 | 0.00882 | -0.087 | 42.598
-0.5 | 0.437 | 0.00879 | -0.088 | 49.671
0 | 0.501 | 0.00884 | -0.089 | 56.717
0.5 | 0.563 | 0.00886 | -0.09 | 63.538
1 | 0.624 | 0.00776 | -0.09 | 80.448
1.5 | 0.685 | 0.00815 | -0.091 | 84.103
2 | 0.747 | 0.00831 | -0.092 | 89.857
2.5 | 0.808 | 0.00816 | -0.093 | 98.98
3 | 0.869 | 0.0084 | -0.094 | 103.565
3.5 | 0.931 | 0.00862 | -0.095 | 107.977
4 | 0.992 | 0.00887 | -0.096 | 111.821
4.5 | 1.048 | 0.00921 | -0.097 | 113.776
5 | 1.108 | 0.00949 | -0.098 | 116.786
5.5 | 1.167 | 0.01012 | -0.099 | 115.377
6 | 1.225 | 0.01056 | -0.1 | 115.985
6.5 | 1.282 | 0.01103 | -0.101 | 116.2
7 | 1.336 | 0.01152 | -0.102 | 115.985
7.5 | 1.389 | 0.01206 | -0.102 | 115.144
8 | 1.439 | 0.01267 | -0.103 | 113.565
8.5 | 1.487 | 0.0125 | -0.104 | 119.036
9 | 1.473 | 0.02415 | -0.101 | 60.979
9.5 | 1.51 | 0.02587 | -0.101 | 58.348
10 | 1.544 | 0.0273 | -0.102 | 56.546
10.5 | 1.574 | 0.0287 | -0.102 | 54.833
11 | 1.6 | 0.03068 | -0.103 | 52.156
11.5 | 1.624 | 0.03217 | -0.103 | 50.475
12 | 1.641 | 0.03407 | -0.104 | 48.175
12.5 | 1.647 | 0.03616 | -0.104 | 45.539
13 | 1.646 | 0.03848 | -0.105 | 42.774
13.5 | 1.639 | 0.04069 | -0.105 | 40.271
14 | 1.625 | 0.04344 | -0.106 | 37.411
14.5 | 1.392 | 0.10391 | -0.063 | 13.394
15 | 1.372 | 0.11119 | -0.062 | 12.342
15.5 | 1.344 | 0.11891 | -0.055 | 11.305
16 | 1.315 | 0.12674 | -0.048 | 10.376
16.5 | 1.286 | 0.13312 | -0.048 | 9.663
17 | 1.254 | 0.14222 | -0.048 | 8.819
17.5 | 1.221 | 0.15069 | -0.05 | 8.103

## 26. Re 500k Mach 0.00 (2)
BIGFOIL.COM POLAR EXPORT
GA 35A614
GA 35A614 |  |  |  | Cl Max: | 1.4061 | at alpha= | 15.5 | deg
XFOIL ncrit=9 |  |  |  | L/D Max: | 123.828 | at alpha= | 7.5 | deg
Re: | 500000 |  |  | Cd Min: | 0.23356 | at alpha= | -20 | deg
Mach: | 0 |  |  | Cl=0 at alpha= | -4.1843 | deg
|  |  |  | @ Cl=0.1, Cd= | 0.011528
|  |  |  | @ Cl=0.4, Cd= | 0.0079272
|  |  |  | @ Cl=0.6, Cd= | 0.0081469
alpha (deg) | Cl | Cd | Cm | Cl/Cd
-20 | -0.5441 | 0.23356 | 0.0163 | -2.3296
-19.5 | -0.5259 | 0.22679 | 0.0117 | -2.3189
-18.5 | -0.4924 | 0.2133 | 0.0033 | -2.3085
-18 | -0.4745 | 0.20758 | 0.0001 | -2.2859
-17.5 | -0.4569 | 0.20157 | -0.0035 | -2.2667
-17 | -0.4397 | 0.19526 | -0.0072 | -2.2519
-16.5 | -0.4232 | 0.1884 | -0.0112 | -2.2463
-16 | -0.4133 | 0.18091 | -0.0171 | -2.2846
-15.5 | -0.397 | 0.17365 | -0.0198 | -2.2862
-15 | -0.3788 | 0.16778 | -0.0219 | -2.2577
-14.5 | -0.363 | 0.16164 | -0.0248 | -2.2457
-14 | -0.3486 | 0.1551 | -0.028 | -2.2476
-13.5 | -0.3385 | 0.14725 | -0.0326 | -2.2988
-13 | -0.3372 | 0.13823 | -0.0392 | -2.4394
-12.5 | -0.3148 | 0.13237 | -0.0398 | -2.3782
-12 | -0.304 | 0.12696 | -0.0405 | -2.3945
-11.5 | -0.2933 | 0.12077 | -0.0428 | -2.4286
-11 | -0.2884 | 0.11277 | -0.0472 | -2.5574
-10.5 | -0.2919 | 0.10185 | -0.055 | -2.866
-10 | -0.2834 | 0.0953 | -0.0562 | -2.9738
-9.5 | -0.2711 | 0.08964 | -0.0583 | -3.0243
-9 | -0.2625 | 0.08279 | -0.0622 | -3.1707
-8.5 | -0.2596 | 0.07414 | -0.0686 | -3.5015
-7.5 | -0.2798 | 0.04211 | -0.0965 | -6.6445
-7 | -0.2474 | 0.03792 | -0.0971 | -6.5243
-6.5 | -0.2371 | 0.02126 | -0.0937 | -11.1524
-6 | -0.1884 | 0.01887 | -0.093 | -9.9841
-5.5 | -0.138 | 0.01633 | -0.0922 | -8.4507
-5 | -0.0856 | 0.01477 | -0.0915 | -5.7955
-4.5 | -0.0341 | 0.0134 | -0.091 | -2.5448
-4 | 0.0199 | 0.01271 | -0.0907 | 1.5657
-3.5 | 0.0728 | 0.01191 | -0.0904 | 6.1125
-3 | 0.1262 | 0.01116 | -0.0901 | 11.3082
-2.5 | 0.1803 | 0.01055 | -0.09 | 17.09
-2 | 0.2296 | 0.00935 | -0.0897 | 24.5561
-1.5 | 0.2823 | 0.00887 | -0.0893 | 31.8264
-1 | 0.3353 | 0.00855 | -0.0889 | 39.2164
-0.5 | 0.3807 | 0.00793 | -0.0864 | 48.0076
0 | 0.4492 | 0.00792 | -0.0884 | 56.7172
0.5 | 0.5432 | 0.00812 | -0.0966 | 66.8966
1 | 0.6277 | 0.00816 | -0.1031 | 76.924
1.5 | 0.6787 | 0.00826 | -0.1026 | 82.1671
2 | 0.7297 | 0.00843 | -0.102 | 86.5599
2.5 | 0.7803 | 0.00855 | -0.1012 | 91.2632
3 | 0.8322 | 0.00876 | -0.1008 | 95
3.5 | 0.8821 | 0.0089 | -0.0999 | 99.1124
4 | 0.9337 | 0.00907 | -0.0993 | 102.9438
4.5 | 0.9834 | 0.00922 | -0.0984 | 106.6594
5 | 1.0344 | 0.00939 | -0.0977 | 110.1597
5.5 | 1.0842 | 0.00951 | -0.0968 | 114.0063
6 | 1.1332 | 0.00962 | -0.0957 | 117.7963
6.5 | 1.1823 | 0.00979 | -0.0947 | 120.7661
7 | 1.2308 | 0.01003 | -0.0937 | 122.7119
7.5 | 1.2779 | 0.01032 | -0.0925 | 123.8275
8 | 1.3188 | 0.01087 | -0.0902 | 121.3247
8.5 | 1.3542 | 0.01176 | -0.0872 | 115.1531
9 | 1.3744 | 0.0133 | -0.0819 | 103.3383
10 | 1.3735 | 0.01888 | -0.068 | 72.7489
10.5 | 1.3734 | 0.02266 | -0.0634 | 60.609
11 | 1.3763 | 0.02657 | -0.0598 | 51.799
11.5 | 1.3816 | 0.03046 | -0.0568 | 45.3578
12 | 1.3849 | 0.03462 | -0.0539 | 40.0029
12.5 | 1.3858 | 0.03912 | -0.0511 | 35.4243
13 | 1.3895 | 0.0436 | -0.0489 | 31.8693
13.5 | 1.393 | 0.04834 | -0.0471 | 28.8167
14 | 1.3997 | 0.05293 | -0.0456 | 26.4444
14.5 | 1.3992 | 0.05843 | -0.0443 | 23.9466
15 | 1.4019 | 0.06378 | -0.0433 | 21.9802
15.5 | 1.4061 | 0.06911 | -0.0428 | 20.3458
16 | 1.4005 | 0.07566 | -0.0423 | 18.5104
16.5 | 1.3999 | 0.08178 | -0.042 | 17.1179
17 | 1.4018 | 0.08772 | -0.0422 | 15.9804
17.5 | 1.4019 | 0.09402 | -0.0427 | 14.9107
18 | 1.3973 | 0.10082 | -0.0432 | 13.8594
18.5 | 1.3961 | 0.10735 | -0.0441 | 13.0051
19 | 1.3955 | 0.11408 | -0.0455 | 12.2326
19.5 | 1.3942 | 0.12101 | -0.0474 | 11.5214
20 | 1.3924 | 0.12801 | -0.0496 | 10.8773

## 27. Re 500k Mach 0.10 (1)
BIGFOIL.COM POLAR EXPORT
GA 35A614
GA 35A614 |  |  |  | Cl Max: | 1.642 | at alpha= | 12.5 | deg
JavaFoil+Calcfoil stall+Eppler ext transition |  |  |  | L/D Max: | 117.948 | at alpha= | 8.5 | deg
Re: | 500000 |  |  | Cd Min: | 0.00781 | at alpha= | 1 | deg
Mach: | 0.1 |  |  | Cl=0 at alpha= | -4.0847 | deg
|  |  |  | @ Cl=0.1, Cd= | 0.010751
|  |  |  | @ Cl=0.4, Cd= | 0.0088288
|  |  |  | @ Cl=0.6, Cd= | 0.0081641
alpha (deg) | Cl | Cd | Cm | Cl/Cd
-17.5 | -0.383 | 0.15843 | -0.024 | -2.415
-17 | -0.396 | 0.15002 | -0.024 | -2.639
-16.5 | -0.409 | 0.14555 | -0.024 | -2.809
-16 | -0.421 | 0.13709 | -0.024 | -3.072
-15.5 | -0.433 | 0.12936 | -0.025 | -3.344
-15 | -0.443 | 0.12145 | -0.025 | -3.647
-14.5 | -0.452 | 0.11503 | -0.025 | -3.929
-14 | -0.46 | 0.11136 | -0.025 | -4.126
-13.5 | -0.465 | 0.10404 | -0.025 | -4.47
-13 | -0.468 | 0.10059 | -0.025 | -4.655
-12.5 | -0.469 | 0.09658 | -0.025 | -4.857
-12 | -0.467 | 0.08788 | -0.025 | -5.315
-11.5 | -0.462 | 0.08524 | -0.025 | -5.418
-11 | -0.453 | 0.07973 | -0.026 | -5.687
-10.5 | -0.441 | 0.0742 | -0.026 | -5.949
-10 | -0.426 | 0.07026 | -0.026 | -6.06
-9.5 | -0.406 | 0.06567 | -0.026 | -6.189
-9 | -0.383 | 0.06114 | -0.026 | -6.27
-8.5 | -0.357 | 0.05807 | -0.026 | -6.141
-8 | -0.326 | 0.05343 | -0.027 | -6.109
-7.5 | -0.293 | 0.05121 | -0.027 | -5.72
-7 | -0.256 | 0.04877 | -0.028 | -5.258
-6.5 | -0.217 | 0.04587 | -0.028 | -4.734
-6 | -0.176 | 0.04333 | -0.029 | -4.051
-5.5 | -0.132 | 0.04109 | -0.03 | -3.209
-5 | -0.087 | 0.03876 | -0.036 | -2.235
-4.5 | -0.049 | 0.01113 | -0.081 | -4.408
-4 | 0.01 | 0.01094 | -0.081 | 0.927
-3.5 | 0.07 | 0.01083 | -0.082 | 6.493
-3 | 0.131 | 0.01067 | -0.083 | 12.297
-2.5 | 0.193 | 0.01034 | -0.084 | 18.626
-2 | 0.254 | 0.01029 | -0.085 | 24.686
-1.5 | 0.316 | 0.00883 | -0.086 | 35.728
-1 | 0.378 | 0.0088 | -0.087 | 42.922
-0.5 | 0.439 | 0.00888 | -0.088 | 49.444
0 | 0.504 | 0.00882 | -0.089 | 57.156
0.5 | 0.566 | 0.00861 | -0.09 | 65.706
1 | 0.627 | 0.00781 | -0.091 | 80.336
1.5 | 0.689 | 0.00816 | -0.092 | 84.463
2 | 0.751 | 0.00833 | -0.093 | 90.136
2.5 | 0.812 | 0.00818 | -0.094 | 99.248
3 | 0.874 | 0.00842 | -0.095 | 103.779
3.5 | 0.935 | 0.00867 | -0.095 | 107.832
4 | 0.997 | 0.00892 | -0.096 | 111.712
4.5 | 1.053 | 0.00926 | -0.097 | 113.715
5 | 1.113 | 0.00954 | -0.098 | 116.713
5.5 | 1.173 | 0.01018 | -0.099 | 115.233
6 | 1.231 | 0.01063 | -0.1 | 115.764
6.5 | 1.288 | 0.0111 | -0.101 | 116
7 | 1.342 | 0.0116 | -0.102 | 115.749
7.5 | 1.395 | 0.01215 | -0.103 | 114.853
8 | 1.445 | 0.01277 | -0.104 | 113.205
8.5 | 1.493 | 0.01266 | -0.105 | 117.948
9 | 1.477 | 0.02446 | -0.101 | 60.381
9.5 | 1.514 | 0.02592 | -0.102 | 58.385
10 | 1.547 | 0.02751 | -0.102 | 56.212
10.5 | 1.576 | 0.02912 | -0.103 | 54.127
11 | 1.601 | 0.03113 | -0.103 | 51.437
11.5 | 1.624 | 0.03274 | -0.104 | 49.591
12 | 1.639 | 0.03464 | -0.104 | 47.324
12.5 | 1.642 | 0.0368 | -0.105 | 44.628
13 | 1.638 | 0.03915 | -0.105 | 41.838
13.5 | 1.627 | 0.04173 | -0.106 | 38.994
14 | 1.609 | 0.04428 | -0.106 | 36.334
14.5 | 1.582 | 0.04782 | -0.106 | 33.092
15 | 1.548 | 0.05224 | -0.106 | 29.623
15.5 | 1.324 | 0.11932 | -0.06 | 11.093
16 | 1.285 | 0.12794 | -0.047 | 10.045
16.5 | 1.251 | 0.13532 | -0.046 | 9.248
17 | 1.215 | 0.14325 | -0.048 | 8.484
17.5 | 1.177 | 0.1532 | -0.05 | 7.681

## 28. Re 500k Mach 0.10 (2)
BIGFOIL.COM POLAR EXPORT
GA 35A614
GA 35A614 |  |  |  | Cl Max: | 1.3994 | at alpha= | 15.5 | deg
XFOIL ncrit=9 |  |  |  | L/D Max: | 123.538 | at alpha= | 7.5 | deg
Re: | 500000 |  |  | Cd Min: | 0.23418 | at alpha= | -20 | deg
Mach: | 0.1 |  |  | Cl=0 at alpha= | -4.1843 | deg
|  |  |  | @ Cl=0.1, Cd= | 0.011586
|  |  |  | @ Cl=0.4, Cd= | 0.007965
|  |  |  | @ Cl=0.6, Cd= | 0.0081754
alpha (deg) | Cl | Cd | Cm | Cl/Cd
-20 | -0.5448 | 0.23418 | 0.0163 | -2.3264
-19.5 | -0.5265 | 0.22734 | 0.0116 | -2.3159
-18.5 | -0.4925 | 0.21388 | 0.0033 | -2.3027
-18 | -0.4744 | 0.20812 | 0 | -2.2795
-17.5 | -0.4566 | 0.20207 | -0.0036 | -2.2596
-17 | -0.4392 | 0.19571 | -0.0073 | -2.2441
-16.5 | -0.4227 | 0.18874 | -0.0115 | -2.2396
-16 | -0.4127 | 0.18135 | -0.0174 | -2.2757
-15.5 | -0.3953 | 0.17416 | -0.0198 | -2.2698
-15 | -0.3772 | 0.16825 | -0.022 | -2.2419
-14.5 | -0.3613 | 0.16206 | -0.025 | -2.2294
-14 | -0.3467 | 0.15548 | -0.0283 | -2.2299
-13.5 | -0.3375 | 0.14745 | -0.0333 | -2.2889
-13 | -0.3329 | 0.13857 | -0.0395 | -2.4024
-12.5 | -0.3125 | 0.13305 | -0.0396 | -2.3487
-12 | -0.3011 | 0.12751 | -0.0407 | -2.3614
-11 | -0.2884 | 0.11246 | -0.0486 | -2.5645
-10.5 | -0.2884 | 0.10246 | -0.0552 | -2.8148
-10 | -0.2781 | 0.09632 | -0.056 | -2.8873
-9.5 | -0.2657 | 0.09058 | -0.0581 | -2.9333
-9 | -0.2571 | 0.0837 | -0.0619 | -3.0717
-8.5 | -0.2541 | 0.07507 | -0.0682 | -3.3848
-8 | -0.2855 | 0.05216 | -0.0945 | -5.4735
-7.5 | -0.275 | 0.04346 | -0.0969 | -6.3277
-7 | -0.2444 | 0.03906 | -0.0976 | -6.257
-6.5 | -0.2332 | 0.02354 | -0.0953 | -9.9065
-6 | -0.1886 | 0.01947 | -0.0939 | -9.6867
-5.5 | -0.1385 | 0.01664 | -0.0929 | -8.3233
-5 | -0.086 | 0.01495 | -0.0923 | -5.7525
-4.5 | -0.0341 | 0.01352 | -0.0916 | -2.5222
-4 | 0.0199 | 0.01276 | -0.0913 | 1.5596
-3.5 | 0.0732 | 0.01197 | -0.091 | 6.1153
-3 | 0.1269 | 0.0112 | -0.0907 | 11.3304
-2.5 | 0.1815 | 0.01062 | -0.0905 | 17.0904
-2 | 0.2313 | 0.00943 | -0.0902 | 24.5281
-1.5 | 0.284 | 0.00891 | -0.0899 | 31.8743
-1 | 0.3375 | 0.00861 | -0.0895 | 39.1986
-0.5 | 0.3832 | 0.00797 | -0.087 | 48.0803
0 | 0.45 | 0.00795 | -0.0885 | 56.6038
0.5 | 0.5452 | 0.00815 | -0.0968 | 66.8957
1 | 0.6315 | 0.00819 | -0.1037 | 77.1062
1.5 | 0.6828 | 0.0083 | -0.1031 | 82.2651
2 | 0.7338 | 0.00846 | -0.1024 | 86.7376
2.5 | 0.7848 | 0.00859 | -0.1017 | 91.362
3 | 0.8368 | 0.0088 | -0.1012 | 95.0909
3.5 | 0.8871 | 0.00894 | -0.1003 | 99.2282
4 | 0.9395 | 0.00915 | -0.0998 | 102.6776
4.5 | 0.989 | 0.00927 | -0.0987 | 106.6882
5 | 1.04 | 0.00944 | -0.0979 | 110.1695
5.5 | 1.0907 | 0.00958 | -0.0971 | 113.8518
6 | 1.1398 | 0.00969 | -0.0959 | 117.6264
6.5 | 1.1891 | 0.00987 | -0.0949 | 120.4762
7 | 1.2377 | 0.0101 | -0.0938 | 122.5446
7.5 | 1.2848 | 0.0104 | -0.0924 | 123.5385
8 | 1.3256 | 0.01098 | -0.09 | 120.7286
8.5 | 1.3596 | 0.01193 | -0.0867 | 113.9648
9 | 1.3764 | 0.01355 | -0.0807 | 101.5793
9.5 | 1.375 | 0.01614 | -0.073 | 85.1921
10 | 1.3727 | 0.01957 | -0.067 | 70.1431
10.5 | 1.3723 | 0.02349 | -0.0626 | 58.4206
11 | 1.375 | 0.02751 | -0.059 | 49.9818
11.5 | 1.3788 | 0.03156 | -0.0559 | 43.6882
12 | 1.3811 | 0.03586 | -0.053 | 38.5137
12.5 | 1.3829 | 0.04037 | -0.0504 | 34.2556
13 | 1.386 | 0.04502 | -0.0482 | 30.7863
13.5 | 1.3868 | 0.05012 | -0.0463 | 27.6696
14 | 1.3951 | 0.05465 | -0.045 | 25.5279
14.5 | 1.3918 | 0.06055 | -0.0436 | 22.986
15 | 1.396 | 0.06584 | -0.0428 | 21.2029
15.5 | 1.3994 | 0.07134 | -0.0422 | 19.6159
16 | 1.3914 | 0.07826 | -0.0418 | 17.7792
16.5 | 1.3929 | 0.08424 | -0.0416 | 16.5349
17 | 1.394 | 0.09037 | -0.0419 | 15.4255
17.5 | 1.3937 | 0.09682 | -0.0425 | 14.3948
18 | 1.3877 | 0.10364 | -0.0428 | 13.3896
18.5 | 1.3882 | 0.11029 | -0.0441 | 12.5868
19 | 1.3871 | 0.1172 | -0.0457 | 11.8353
19.5 | 1.3851 | 0.12433 | -0.0477 | 11.1405
20 | 1.3829 | 0.13155 | -0.0502 | 10.5124

## 29. Re 500k Mach 0.25 (1)
BIGFOIL.COM POLAR EXPORT
GA 35A614
GA 35A614 |  |  |  | Cl Max: | 1.614 | at alpha= | 12 | deg
JavaFoil+Calcfoil stall+Eppler ext transition |  |  |  | L/D Max: | 116.493 | at alpha= | 5 | deg
Re: | 500000 |  |  | Cd Min: | 0.00789 | at alpha= | 1 | deg
Mach: | 0.25 |  |  | Cl=0 at alpha= | -4.098 | deg
|  |  |  | @ Cl=0.1, Cd= | 0.010903
|  |  |  | @ Cl=0.4, Cd= | 0.0088762
|  |  |  | @ Cl=0.6, Cd= | 0.0086845
alpha (deg) | Cl | Cd | Cm | Cl/Cd
-15.5 | -0.067 | 0.145 | -0.026 | -0.463
-15 | -0.087 | 0.13678 | -0.026 | -0.637
-14.5 | -0.171 | 0.126 | -0.026 | -1.358
-14 | -0.217 | 0.11905 | -0.027 | -1.825
-13.5 | -0.255 | 0.11332 | -0.027 | -2.254
-13 | -0.288 | 0.10545 | -0.027 | -2.734
-12.5 | -0.316 | 0.09985 | -0.027 | -3.168
-12 | -0.339 | 0.09173 | -0.027 | -3.7
-11.5 | -0.357 | 0.08593 | -0.027 | -4.158
-11 | -0.369 | 0.08472 | -0.027 | -4.361
-10.5 | -0.376 | 0.07993 | -0.027 | -4.704
-10 | -0.376 | 0.07306 | -0.027 | -5.149
-9.5 | -0.37 | 0.06863 | -0.027 | -5.396
-9 | -0.358 | 0.06403 | -0.027 | -5.597
-8.5 | -0.34 | 0.05999 | -0.027 | -5.676
-8 | -0.317 | 0.05534 | -0.027 | -5.728
-7.5 | -0.288 | 0.05273 | -0.028 | -5.469
-7 | -0.255 | 0.05003 | -0.028 | -5.1
-6.5 | -0.218 | 0.04675 | -0.028 | -4.663
-6 | -0.177 | 0.04396 | -0.03 | -4.035
-5.5 | -0.134 | 0.04139 | -0.031 | -3.236
-5 | -0.088 | 0.03932 | -0.034 | -2.243
-4.5 | -0.041 | 0.03747 | -0.037 | -1.084
-4 | 0.01 | 0.0111 | -0.084 | 0.935
-3.5 | 0.072 | 0.01097 | -0.085 | 6.574
-3 | 0.135 | 0.01082 | -0.086 | 12.444
-2.5 | 0.198 | 0.01055 | -0.087 | 18.73
-2 | 0.261 | 0.01016 | -0.088 | 25.676
-1.5 | 0.324 | 0.00896 | -0.089 | 36.206
-1 | 0.388 | 0.00892 | -0.09 | 43.48
-0.5 | 0.451 | 0.00869 | -0.091 | 51.91
0 | 0.518 | 0.00895 | -0.091 | 57.862
0.5 | 0.581 | 0.00902 | -0.092 | 64.453
1 | 0.645 | 0.00789 | -0.093 | 81.681
1.5 | 0.708 | 0.008 | -0.094 | 88.507
2 | 0.771 | 0.00849 | -0.095 | 90.902
2.5 | 0.835 | 0.00835 | -0.096 | 100.005
3 | 0.898 | 0.00859 | -0.097 | 104.525
3.5 | 0.961 | 0.00887 | -0.098 | 108.358
4 | 1.024 | 0.00914 | -0.099 | 112.033
4.5 | 1.082 | 0.00951 | -0.1 | 113.814
5 | 1.144 | 0.00982 | -0.101 | 116.493
5.5 | 1.205 | 0.01056 | -0.102 | 114.081
6 | 1.264 | 0.01108 | -0.103 | 114.071
6.5 | 1.321 | 0.01159 | -0.104 | 114.01
7 | 1.376 | 0.01213 | -0.105 | 113.432
7.5 | 1.429 | 0.0128 | -0.106 | 111.681
8 | 1.479 | 0.0134 | -0.107 | 110.39
8.5 | 1.462 | 0.02505 | -0.103 | 58.375
9 | 1.499 | 0.02623 | -0.103 | 57.17
9.5 | 1.532 | 0.02787 | -0.104 | 54.973
10 | 1.56 | 0.03006 | -0.104 | 51.88
10.5 | 1.583 | 0.03159 | -0.105 | 50.103
11 | 1.601 | 0.03359 | -0.106 | 47.661
11.5 | 1.612 | 0.03589 | -0.106 | 44.923
12 | 1.614 | 0.0381 | -0.107 | 42.364
12.5 | 1.597 | 0.04041 | -0.107 | 39.507
13 | 1.566 | 0.0436 | -0.107 | 35.919
13.5 | 1.506 | 0.04997 | -0.106 | 30.136
14 | 1.273 | 0.10762 | -0.047 | 11.826
14.5 | 1.223 | 0.11621 | -0.045 | 10.524
15 | 1.165 | 0.12258 | -0.044 | 9.504
15.5 | 1.099 | 0.13295 | -0.045 | 8.269
16 | 1.027 | 0.14459 | -0.047 | 7.101
16.5 | 0.947 | 0.15741 | -0.047 | 6.018
17 | 0.862 | 0.16917 | -0.046 | 5.097

## 30. Re 500k Mach 0.25 (2)
BIGFOIL.COM POLAR EXPORT
GA 35A614
GA 35A614 |  |  |  | Cl Max: | 1.3833 | at alpha= | 8.5 | deg
XFOIL ncrit=9 |  |  |  | L/D Max: | 339.13 | at alpha= | -0.5 | deg
Re: | 500000 |  |  | Cd Min: | 0.23764 | at alpha= | -20 | deg
Mach: | 0.25 |  |  | Cl=0 at alpha= | -4.1983 | deg
|  |  |  | @ Cl=0.1, Cd= | 0.0024666
|  |  |  | @ Cl=0.4, Cd= | 0.0021514
|  |  |  | @ Cl=0.6, Cd= | 0.0083882
alpha (deg) | Cl | Cd | Cm | Cl/Cd
-20 | -0.5492 | 0.23764 | 0.0166 | -2.3111
-19.5 | -0.5302 | 0.2306 | 0.0113 | -2.2992
-18.5 | -0.4932 | 0.21713 | 0.0033 | -2.2715
-18 | -0.4743 | 0.2111 | -0.0003 | -2.2468
-17.5 | -0.4556 | 0.20481 | -0.0042 | -2.2245
-17 | -0.4372 | 0.19821 | -0.0081 | -2.2057
-16.5 | -0.4208 | 0.19083 | -0.0133 | -2.2051
-16 | -0.4095 | 0.18384 | -0.019 | -2.2275
-15.5 | -0.3873 | 0.17686 | -0.0203 | -2.1899
-15 | -0.3693 | 0.17072 | -0.0232 | -2.1632
-14.5 | -0.3525 | 0.16425 | -0.0265 | -2.1461
-14 | -0.3368 | 0.15741 | -0.0301 | -2.1396
-13.5 | -0.3307 | 0.14916 | -0.0365 | -2.2171
-13 | -0.314 | 0.14155 | -0.0396 | -2.2183
-12.5 | -0.2996 | 0.13621 | -0.0396 | -2.1995
-12 | -0.2867 | 0.13016 | -0.0417 | -2.2027
-11.5 | -0.2754 | 0.12353 | -0.0444 | -2.2294
-11 | -0.2761 | 0.11403 | -0.0517 | -2.4213
-10.5 | -0.2679 | 0.1063 | -0.0543 | -2.5202
-10 | -0.2525 | 0.10084 | -0.0554 | -2.504
-9.5 | -0.2403 | 0.09456 | -0.0581 | -2.5412
-9 | -0.2319 | 0.08739 | -0.062 | -2.6536
-8.5 | -0.2388 | 0.0741 | -0.0748 | -3.2227
-8 | -0.2509 | 0.05855 | -0.0919 | -4.2852
-7.5 | -0.2398 | 0.05247 | -0.0952 | -4.5702
-7 | -0.222 | 0.04577 | -0.0988 | -4.8503
-6.5 | -0.2201 | 0.02975 | -0.1005 | -7.3983
-6 | -0.1855 | 0.02339 | -0.0992 | -7.9307
-5.5 | -0.14 | 0.01888 | -0.0975 | -7.4153
-5 | -0.0879 | 0.01616 | -0.0963 | -5.4394
-4.5 | -0.0318 | 0.00374 | -0.0927 | -8.5027
-4 | 0.0209 | 0.00311 | -0.092 | 6.7203
-3.5 | 0.074 | 0.00263 | -0.0914 | 28.1369
-3 | 0.1281 | 0.00229 | -0.0909 | 55.9389
-2.5 | 0.1825 | 0.00202 | -0.0905 | 90.3465
-2 | 0.2344 | 0.00164 | -0.0902 | 142.9268
-1.5 | 0.2859 | 0.0014 | -0.0897 | 204.2143
-1 | 0.3402 | 0.00131 | -0.0893 | 259.6947
-0.5 | 0.39 | 0.00115 | -0.0878 | 339.1304
0 | 0.46 | 0.00816 | -0.0902 | 56.3725
0.5 | 0.5557 | 0.00832 | -0.0981 | 66.7909
1.5 | 0.7051 | 0.00855 | -0.106 | 82.4678
2 | 0.757 | 0.00868 | -0.1052 | 87.212
2.5 | 0.8106 | 0.00888 | -0.1045 | 91.2838
3 | 0.862 | 0.00904 | -0.1035 | 95.354
3.5 | 0.9154 | 0.00922 | -0.1027 | 99.2842
4 | 0.9673 | 0.00943 | -0.1017 | 102.5769
4.5 | 1.0208 | 0.0096 | -0.1008 | 106.3333
5 | 1.0718 | 0.00975 | -0.0995 | 109.9282
5.5 | 1.1241 | 0.00993 | -0.0985 | 113.2024
6 | 1.1748 | 0.01005 | -0.097 | 116.8955
6.5 | 1.2255 | 0.01024 | -0.0956 | 119.6777
7 | 1.2752 | 0.01052 | -0.094 | 121.2167
7.5 | 1.3218 | 0.01092 | -0.0919 | 121.044
8 | 1.359 | 0.01169 | -0.0883 | 116.2532
8.5 | 1.3833 | 0.01298 | -0.0829 | 106.5716
9 | 1.3828 | 0.01538 | -0.0745 | 89.909
9.5 | 1.3743 | 0.01919 | -0.0676 | 71.6154
10 | 1.3682 | 0.0237 | -0.0626 | 57.73
10.5 | 1.3638 | 0.02841 | -0.0584 | 48.0042
11 | 1.3624 | 0.03304 | -0.0549 | 41.2349
11.5 | 1.3625 | 0.0377 | -0.0517 | 36.1406
12 | 1.3626 | 0.04262 | -0.0489 | 31.9709
12.5 | 1.364 | 0.0477 | -0.0466 | 28.5954
13 | 1.3662 | 0.05294 | -0.0447 | 25.8066
13.5 | 1.3647 | 0.05878 | -0.0431 | 23.2171

## 31. Re 500k Mach 0.50 (1)
BIGFOIL.COM POLAR EXPORT
GA 35A614
GA 35A614 |  |  |  | Cl Max: | 1.517 | at alpha= | 8.5 | deg
JavaFoil+Calcfoil stall+Eppler ext transition |  |  |  | L/D Max: | 111.929 | at alpha= | 4.5 | deg
Re: | 500000 |  |  | Cd Min: | 0.00874 | at alpha= | 1.5 | deg
Mach: | 0.5 |  |  | Cl=0 at alpha= | -4.0865 | deg
|  |  |  | @ Cl=0.1, Cd= | 0.025381
|  |  |  | @ Cl=0.4, Cd= | 0.0097889
|  |  |  | @ Cl=0.6, Cd= | 0.0095844
alpha (deg) | Cl | Cd | Cm | Cl/Cd
-20 | -0.885 | 0.2246 | -0.035 | -3.94
-19.5 | -0.858 | 0.21896 | -0.036 | -3.919
-19 | -0.831 | 0.21402 | -0.036 | -3.884
-18.5 | -0.805 | 0.20697 | -0.037 | -3.891
-18 | -0.775 | 0.20298 | -0.035 | -3.818
-17.5 | -0.747 | 0.19479 | -0.035 | -3.836
-17 | -0.72 | 0.18689 | -0.035 | -3.85
-16.5 | -0.692 | 0.1843 | -0.035 | -3.757
-16 | -0.665 | 0.17785 | -0.035 | -3.738
-15.5 | -0.638 | 0.17589 | -0.035 | -3.626
-15 | -0.61 | 0.1711 | -0.036 | -3.567
-14.5 | -0.583 | 0.16068 | -0.036 | -3.627
-14 | -0.555 | 0.15224 | -0.036 | -3.648
-13.5 | -0.528 | 0.15086 | -0.037 | -3.499
-13 | -0.5 | 0.14198 | -0.037 | -3.522
-12.5 | -0.471 | 0.13063 | -0.034 | -3.608
-12 | -0.444 | 0.12707 | -0.034 | -3.49
-11.5 | -0.416 | 0.124 | -0.035 | -3.354
-11 | -0.388 | 0.12203 | -0.035 | -3.18
-10.5 | -0.36 | 0.11903 | -0.035 | -3.027
-10 | -0.332 | 0.11144 | -0.036 | -2.984
-9.5 | -0.305 | 0.11486 | -0.036 | -2.652
-9 | -0.276 | 0.10136 | -0.034 | -2.726
-8.5 | -0.248 | 0.08789 | -0.035 | -2.826
-8 | -0.22 | 0.08526 | -0.035 | -2.585
-7.5 | -0.192 | 0.06238 | -0.034 | -3.082
-7 | -0.164 | 0.05425 | -0.034 | -3.026
-6.5 | -0.136 | 0.06352 | -0.034 | -2.142
-6 | -0.108 | 0.05112 | -0.034 | -2.111
-5.5 | -0.121 | 0.04654 | -0.033 | -2.603
-5 | -0.09 | 0.04365 | -0.032 | -2.054
-4.5 | -0.043 | 0.03996 | -0.033 | -1.079
-4 | 0.009 | 0.03723 | -0.035 | 0.245
-3.5 | 0.064 | 0.03563 | -0.036 | 1.802
-3 | 0.149 | 0.01143 | -0.096 | 13.059
-2.5 | 0.22 | 0.01116 | -0.097 | 19.723
-2 | 0.291 | 0.01102 | -0.098 | 26.412
-1.5 | 0.362 | 0.01057 | -0.099 | 34.265
-1 | 0.434 | 0.00909 | -0.1 | 47.693
-0.5 | 0.504 | 0.00953 | -0.101 | 52.859
0 | 0.579 | 0.00954 | -0.102 | 60.676
0.5 | 0.65 | 0.00969 | -0.103 | 67.088
1 | 0.721 | 0.00942 | -0.104 | 76.478
1.5 | 0.792 | 0.00874 | -0.105 | 90.582
2 | 0.862 | 0.00896 | -0.106 | 96.24
2.5 | 0.933 | 0.00927 | -0.107 | 100.678
3 | 1.004 | 0.0096 | -0.109 | 104.544
3.5 | 1.075 | 0.00996 | -0.11 | 107.887
4 | 1.145 | 0.01035 | -0.111 | 110.642
4.5 | 1.207 | 0.01078 | -0.112 | 111.929
5 | 1.275 | 0.01151 | -0.113 | 110.733
5.5 | 1.312 | 0.01291 | -0.111 | 101.626
6 | 1.369 | 0.01373 | -0.112 | 99.743
6.5 | 1.422 | 0.01471 | -0.113 | 96.654
7 | 1.468 | 0.01581 | -0.113 | 92.838
7.5 | 1.505 | 0.01706 | -0.114 | 88.21
8 | 1.508 | 0.03167 | -0.112 | 47.613
8.5 | 1.517 | 0.03434 | -0.113 | 44.189
9 | 1.497 | 0.03737 | -0.113 | 40.045
9.5 | 1.206 | 0.06658 | -0.047 | 18.117
10 | 0.792 | 0.07278 | -0.045 | 10.876
10.5 | 0.819 | 0.11382 | -0.047 | 7.198
11 | 0.847 | 0.11695 | -0.047 | 7.241
11.5 | 0.875 | 0.11974 | -0.051 | 7.307
12 | 0.904 | 0.1297 | -0.056 | 6.966
12.5 | 0.931 | 0.13779 | -0.056 | 6.757
13 | 0.959 | 0.14997 | -0.058 | 6.392
13.5 | 0.989 | 0.15971 | -0.066 | 6.195

## 32. Re 500k Mach 0.50 (2)
BIGFOIL.COM POLAR EXPORT
GA 35A614
GA 35A614 |  |  |  | Cl Max: | 1.4358 | at alpha= | 8 | deg
XFOIL ncrit=9 |  |  |  | L/D Max: | 108.487 | at alpha= | 6.5 | deg
Re: | 500000 |  |  | Cd Min: | 0.24802 | at alpha= | -19.5 | deg
Mach: | 0.5 |  |  | Cl=0 at alpha= | -4.2723 | deg
|  |  |  | @ Cl=0.1, Cd= | 0.014469
|  |  |  | @ Cl=0.4, Cd= | 0.0099505
|  |  |  | @ Cl=0.6, Cd= | 0.0092578
alpha (deg) | Cl | Cd | Cm | Cl/Cd
-19.5 | -0.5537 | 0.24802 | 0.0121 | -2.2325
-19 | -0.5299 | 0.24051 | 0.0078 | -2.2032
-18.5 | -0.5062 | 0.23315 | 0.003 | -2.1711
-18 | -0.4826 | 0.22562 | -0.0019 | -2.139
-17.5 | -0.4592 | 0.21789 | -0.0068 | -2.1075
-17 | -0.4376 | 0.21005 | -0.0131 | -2.0833
-16.5 | -0.4145 | 0.20219 | -0.0171 | -2.0501
-16 | -0.3911 | 0.19507 | -0.0209 | -2.0049
-15.5 | -0.3682 | 0.18783 | -0.0253 | -1.9603
-15 | -0.3457 | 0.18042 | -0.0298 | -1.9161
-14.5 | -0.325 | 0.17309 | -0.0345 | -1.8776
-14 | -0.3153 | 0.16622 | -0.0393 | -1.8969
-13.5 | -0.2915 | 0.15883 | -0.0402 | -1.8353
-13 | -0.272 | 0.15222 | -0.0429 | -1.7869
-12.5 | -0.254 | 0.14534 | -0.0461 | -1.7476
-12 | -0.2439 | 0.13777 | -0.0519 | -1.7703
-11.5 | -0.2266 | 0.13022 | -0.0545 | -1.7401
-11 | -0.2071 | 0.12376 | -0.0563 | -1.6734
-10.5 | -0.1908 | 0.11712 | -0.0591 | -1.6291
-10 | -0.1766 | 0.11017 | -0.0625 | -1.603
-9.5 | -0.1729 | 0.10163 | -0.07 | -1.7013
-9 | -0.1588 | 0.09462 | -0.0716 | -1.6783
-8.5 | -0.1416 | 0.08855 | -0.0735 | -1.5991
-8 | -0.1289 | 0.08189 | -0.077 | -1.5741
-7.5 | -0.1261 | 0.07192 | -0.0874 | -1.7533
-7 | -0.1206 | 0.06352 | -0.0928 | -1.8986
-6.5 | -0.1114 | 0.05615 | -0.0995 | -1.984
-6 | -0.0998 | 0.04692 | -0.1096 | -2.127
-5.5 | -0.0916 | 0.03531 | -0.1155 | -2.5942
-5 | -0.0704 | 0.02542 | -0.1155 | -2.7695
-4.5 | -0.0266 | 0.02019 | -0.1134 | -1.3175
-3.5 | 0.0902 | 0.01469 | -0.1097 | 6.1402
-3 | 0.1522 | 0.01329 | -0.1082 | 11.4522
-2.5 | 0.2147 | 0.01235 | -0.1069 | 17.3846
-2 | 0.2783 | 0.01167 | -0.106 | 23.8475
-1.5 | 0.3386 | 0.01058 | -0.1053 | 32.0038
-1 | 0.3981 | 0.00996 | -0.1044 | 39.9699
-0.5 | 0.4603 | 0.00965 | -0.1035 | 47.6995
0 | 0.5155 | 0.00919 | -0.1009 | 56.0936
0.5 | 0.6027 | 0.00926 | -0.1041 | 65.0864
1 | 0.7089 | 0.00948 | -0.1124 | 74.7785
1.5 | 0.7983 | 0.00971 | -0.1176 | 82.2142
2 | 0.8564 | 0.0099 | -0.1161 | 86.5051
2.5 | 0.9116 | 0.0102 | -0.114 | 89.3725
3 | 0.9706 | 0.01043 | -0.1124 | 93.0585
3.5 | 1.0263 | 0.01076 | -0.1102 | 95.381
4 | 1.0872 | 0.011 | -0.1086 | 98.8364
4.5 | 1.1429 | 0.0113 | -0.106 | 101.1416
5 | 1.2012 | 0.0116 | -0.1037 | 103.5517
5.5 | 1.2597 | 0.01188 | -0.1012 | 106.0354
6 | 1.3124 | 0.01214 | -0.0975 | 108.1054
6.5 | 1.3626 | 0.01256 | -0.0934 | 108.4873
7 | 1.401 | 0.01327 | -0.0874 | 105.5765
7.5 | 1.4288 | 0.01461 | -0.0806 | 97.796
8 | 1.4358 | 0.01753 | -0.0733 | 81.9053
8.5 | 1.4192 | 0.02278 | -0.0664 | 62.3003
9 | 1.388 | 0.02943 | -0.0598 | 47.1628
9.5 | 1.3604 | 0.03619 | -0.0542 | 37.5905
10 | 1.3394 | 0.04304 | -0.05 | 31.1199
10.5 | 1.3263 | 0.04971 | -0.0466 | 26.6807
11 | 1.3188 | 0.05626 | -0.0439 | 23.4412
11.5 | 1.3125 | 0.06302 | -0.0417 | 20.8267
12 | 1.3074 | 0.07001 | -0.04 | 18.6745
12.5 | 1.3013 | 0.07737 | -0.0387 | 16.8192
13 | 1.2936 | 0.08517 | -0.038 | 15.1884

## 33. Re 750k Mach 0.00 (1)
BIGFOIL.COM POLAR EXPORT
GA 35A614
GA 35A614 |  |  |  | Cl Max: | 1.652 | at alpha= | 12.5 | deg
JavaFoil+Calcfoil stall+Eppler ext transition |  |  |  | L/D Max: | 130.843 | at alpha= | 5 | deg
Re: | 750000 |  |  | Cd Min: | 0.00687 | at alpha= | 1 | deg
Mach: | 0 |  |  | Cl=0 at alpha= | -4.0847 | deg
|  |  |  | @ Cl=0.1, Cd= | 0.0098171
|  |  |  | @ Cl=0.4, Cd= | 0.0078982
|  |  |  | @ Cl=0.6, Cd= | 0.0072949
alpha (deg) | Cl | Cd | Cm | Cl/Cd
-18.5 | -0.404 | 0.1635 | -0.024 | -2.469
-18 | -0.415 | 0.15826 | -0.024 | -2.624
-17.5 | -0.427 | 0.14844 | -0.024 | -2.874
-17 | -0.438 | 0.14202 | -0.024 | -3.081
-16.5 | -0.448 | 0.13632 | -0.025 | -3.287
-16 | -0.458 | 0.12991 | -0.025 | -3.524
-15.5 | -0.467 | 0.12044 | -0.025 | -3.874
-15 | -0.474 | 0.11616 | -0.026 | -4.083
-14.5 | -0.48 | 0.1105 | -0.026 | -4.348
-14 | -0.485 | 0.10547 | -0.026 | -4.599
-13.5 | -0.488 | 0.09968 | -0.026 | -4.892
-13 | -0.488 | 0.09316 | -0.027 | -5.241
-12.5 | -0.486 | 0.08833 | -0.026 | -5.504
-12 | -0.482 | 0.08308 | -0.027 | -5.797
-11.5 | -0.474 | 0.07897 | -0.027 | -6.001
-11 | -0.463 | 0.07484 | -0.026 | -6.186
-10.5 | -0.449 | 0.07167 | -0.026 | -6.264
-10 | -0.432 | 0.06775 | -0.026 | -6.369
-9.5 | -0.411 | 0.06286 | -0.026 | -6.531
-9 | -0.386 | 0.06029 | -0.026 | -6.404
-8.5 | -0.358 | 0.05651 | -0.026 | -6.34
-8 | -0.327 | 0.05269 | -0.027 | -6.214
-7.5 | -0.293 | 0.04953 | -0.028 | -5.922
-7 | -0.256 | 0.04709 | -0.028 | -5.444
-6.5 | -0.217 | 0.04458 | -0.029 | -4.865
-6 | -0.175 | 0.04217 | -0.032 | -4.158
-5.5 | -0.132 | 0.03968 | -0.037 | -3.324
-5 | -0.107 | 0.01045 | -0.079 | -10.203
-4.5 | -0.049 | 0.01024 | -0.08 | -4.774
-4 | 0.01 | 0.01005 | -0.081 | 1.004
-3.5 | 0.07 | 0.00994 | -0.082 | 7.042
-3 | 0.131 | 0.00969 | -0.083 | 13.48
-2.5 | 0.192 | 0.0096 | -0.084 | 19.959
-2 | 0.253 | 0.0094 | -0.085 | 26.908
-1.5 | 0.314 | 0.00783 | -0.086 | 40.113
-1 | 0.376 | 0.00791 | -0.087 | 47.494
-0.5 | 0.437 | 0.00788 | -0.088 | 55.449
0 | 0.501 | 0.00792 | -0.089 | 63.313
0.5 | 0.563 | 0.00795 | -0.09 | 70.815
1 | 0.624 | 0.00687 | -0.09 | 90.812
1.5 | 0.685 | 0.00726 | -0.091 | 94.369
2 | 0.747 | 0.00731 | -0.092 | 102.203
2.5 | 0.808 | 0.00724 | -0.093 | 111.669
3 | 0.869 | 0.00746 | -0.094 | 116.562
3.5 | 0.931 | 0.00768 | -0.095 | 121.131
4 | 0.992 | 0.00787 | -0.096 | 125.998
4.5 | 1.048 | 0.00818 | -0.097 | 128.11
5 | 1.108 | 0.00847 | -0.098 | 130.843
5.5 | 1.167 | 0.00913 | -0.099 | 127.876
6 | 1.225 | 0.00955 | -0.1 | 128.346
6.5 | 1.282 | 0.00996 | -0.101 | 128.704
7 | 1.336 | 0.01043 | -0.102 | 128.138
7.5 | 1.389 | 0.01094 | -0.102 | 126.977
8 | 1.439 | 0.01145 | -0.103 | 125.713
8.5 | 1.487 | 0.01138 | -0.104 | 130.709
9 | 1.479 | 0.02223 | -0.101 | 66.527
9.5 | 1.516 | 0.0238 | -0.102 | 63.696
10 | 1.549 | 0.02511 | -0.102 | 61.713
10.5 | 1.58 | 0.02641 | -0.103 | 59.812
11 | 1.606 | 0.02821 | -0.103 | 56.95
11.5 | 1.629 | 0.02964 | -0.104 | 54.965
12 | 1.646 | 0.03145 | -0.104 | 52.343
12.5 | 1.652 | 0.03339 | -0.105 | 49.482
13 | 1.651 | 0.0355 | -0.105 | 46.507
13.5 | 1.644 | 0.0376 | -0.106 | 43.737
14 | 1.631 | 0.04006 | -0.106 | 40.715
14.5 | 1.612 | 0.04254 | -0.107 | 37.907
15 | 1.587 | 0.04579 | -0.107 | 34.657
15.5 | 1.558 | 0.04868 | -0.107 | 32
16 | 1.52 | 0.05298 | -0.107 | 28.679
16.5 | 1.478 | 0.05766 | -0.107 | 25.641
17 | 1.35 | 0.09465 | -0.094 | 14.261
17.5 | 1.252 | 0.13122 | -0.078 | 9.542

## 34. Re 750k Mach 0.00 (2)
BIGFOIL.COM POLAR EXPORT
GA 35A614
GA 35A614 |  |  |  | Cl Max: | 1.4655 | at alpha= | 17 | deg
XFOIL ncrit=9 |  |  |  | L/D Max: | 142.644 | at alpha= | 7 | deg
Re: | 750000 |  |  | Cd Min: | 0.23346 | at alpha= | -20 | deg
Mach: | 0 |  |  | Cl=0 at alpha= | -4.1344 | deg
|  |  |  | @ Cl=0.1, Cd= | 0.0099935
|  |  |  | @ Cl=0.4, Cd= | 0.0071036
|  |  |  | @ Cl=0.6, Cd= | 0.0068083
alpha (deg) | Cl | Cd | Cm | Cl/Cd
-20 | -0.5457 | 0.23346 | 0.0168 | -2.3374
-19.5 | -0.5277 | 0.22641 | 0.0122 | -2.3307
-19 | -0.512 | 0.21924 | 0.0071 | -2.3353
-18.5 | -0.4952 | 0.21235 | 0.0036 | -2.332
-18 | -0.4771 | 0.20675 | 0.0005 | -2.3076
-17.5 | -0.4595 | 0.2009 | -0.003 | -2.2872
-17 | -0.4423 | 0.19471 | -0.0066 | -2.2716
-16.5 | -0.4257 | 0.18823 | -0.0102 | -2.2616
-16 | -0.4109 | 0.1806 | -0.0147 | -2.2752
-15.5 | -0.4005 | 0.17275 | -0.0197 | -2.3184
-15 | -0.3863 | 0.16536 | -0.0226 | -2.3361
-14.5 | -0.3688 | 0.15968 | -0.0247 | -2.3096
-14 | -0.3535 | 0.15365 | -0.0275 | -2.3007
-13.5 | -0.3383 | 0.14721 | -0.0309 | -2.2981
-13 | -0.3304 | 0.14051 | -0.0328 | -2.3514
-12.5 | -0.3308 | 0.13043 | -0.0387 | -2.5362
-12 | -0.3216 | 0.12345 | -0.0406 | -2.6051
-11.5 | -0.3068 | 0.11794 | -0.0422 | -2.6013
-10.5 | -0.2852 | 0.10502 | -0.048 | -2.7157
-10 | -0.2879 | 0.09369 | -0.0553 | -3.0729
-9.5 | -0.2891 | 0.08295 | -0.0621 | -3.4852
-9 | -0.2963 | 0.07286 | -0.0682 | -4.0667
-8.5 | -0.3069 | 0.05761 | -0.0859 | -5.3272
-8 | -0.3629 | 0.0298 | -0.0947 | -12.1779
-7.5 | -0.338 | 0.02248 | -0.0932 | -15.0356
-7 | -0.2961 | 0.01854 | -0.092 | -15.9709
-6.5 | -0.2473 | 0.01629 | -0.0912 | -15.1811
-6 | -0.1977 | 0.0143 | -0.0906 | -13.8252
-5.5 | -0.1453 | 0.0132 | -0.0903 | -11.0076
-5 | -0.0924 | 0.01231 | -0.0899 | -7.5061
-4.5 | -0.0397 | 0.01133 | -0.0895 | -3.504
-4 | 0.0146 | 0.01084 | -0.0893 | 1.3469
-3.5 | 0.0694 | 0.01029 | -0.0893 | 6.7444
-3 | 0.1241 | 0.00976 | -0.0892 | 12.7152
-2.5 | 0.1792 | 0.00937 | -0.0893 | 19.1249
-2 | 0.2325 | 0.00865 | -0.0893 | 26.8786
-1.5 | 0.2834 | 0.00778 | -0.0889 | 36.4267
-1 | 0.3385 | 0.00757 | -0.089 | 44.716
-0.5 | 0.3915 | 0.00719 | -0.0886 | 54.4506
0 | 0.4387 | 0.00671 | -0.0867 | 65.38
0.5 | 0.5043 | 0.00666 | -0.0882 | 75.7207
1 | 0.5851 | 0.00678 | -0.0937 | 86.2979
1.5 | 0.6641 | 0.00693 | -0.0991 | 95.8297
2 | 0.7331 | 0.00698 | -0.1023 | 105.0287
2.5 | 0.7842 | 0.00709 | -0.1017 | 110.6065
3 | 0.8353 | 0.00723 | -0.1011 | 115.5325
3.5 | 0.8862 | 0.00734 | -0.1003 | 120.7357
4 | 0.9368 | 0.0075 | -0.0996 | 124.9067
4.5 | 0.9872 | 0.00762 | -0.0988 | 129.5538
5 | 1.0376 | 0.00777 | -0.098 | 133.5393
5.5 | 1.0872 | 0.00791 | -0.097 | 137.4463
6 | 1.1372 | 0.0081 | -0.0962 | 140.3951
6.5 | 1.187 | 0.00833 | -0.0954 | 142.497
7 | 1.2353 | 0.00866 | -0.0944 | 142.6443
7.5 | 1.2797 | 0.00919 | -0.0928 | 139.2492
8 | 1.3185 | 0.01005 | -0.0903 | 131.194
8.5 | 1.3474 | 0.01143 | -0.0864 | 117.8828
9 | 1.3595 | 0.0134 | -0.08 | 101.4552
9.5 | 1.3663 | 0.01572 | -0.0736 | 86.9148
10.5 | 1.3848 | 0.02151 | -0.065 | 64.3794
11 | 1.3955 | 0.02479 | -0.0619 | 56.2929
11.5 | 1.4057 | 0.02824 | -0.0591 | 49.7769
12 | 1.415 | 0.03185 | -0.0564 | 44.427
12.5 | 1.4219 | 0.03574 | -0.0538 | 39.7846
13 | 1.4318 | 0.03952 | -0.0517 | 36.2298
13.5 | 1.4405 | 0.04356 | -0.0498 | 33.0693
14 | 1.4483 | 0.04789 | -0.0482 | 30.2422
14.5 | 1.4533 | 0.05263 | -0.0468 | 27.6135
15 | 1.4614 | 0.0572 | -0.0457 | 25.549
15.5 | 1.4627 | 0.06262 | -0.0447 | 23.3584
16 | 1.459 | 0.06884 | -0.044 | 21.1941
16.5 | 1.464 | 0.07415 | -0.0437 | 19.7438
17 | 1.4655 | 0.08003 | -0.0437 | 18.3119
17.5 | 1.4603 | 0.08691 | -0.044 | 16.8024
18 | 1.4447 | 0.09526 | -0.0447 | 15.1659
18.5 | 1.4445 | 0.10183 | -0.0457 | 14.1854
19 | 1.4402 | 0.10903 | -0.0471 | 13.2092
19.5 | 1.4346 | 0.11659 | -0.049 | 12.3047
20 | 1.4287 | 0.12432 | -0.0514 | 11.4921

## 35. Re 750k Mach 0.10 (1)
BIGFOIL.COM POLAR EXPORT
GA 35A614
GA 35A614 |  |  |  | Cl Max: | 1.647 | at alpha= | 12.5 | deg
JavaFoil+Calcfoil stall+Eppler ext transition |  |  |  | L/D Max: | 130.992 | at alpha= | 5 | deg
Re: | 750000 |  |  | Cd Min: | 0.00694 | at alpha= | 1 | deg
Mach: | 0.1 |  |  | Cl=0 at alpha= | -4.0847 | deg
|  |  |  | @ Cl=0.1, Cd= | 0.0098559
|  |  |  | @ Cl=0.4, Cd= | 0.0079089
|  |  |  | @ Cl=0.6, Cd= | 0.0072808
alpha (deg) | Cl | Cd | Cm | Cl/Cd
-18 | -0.369 | 0.16019 | -0.025 | -2.306
-17.5 | -0.383 | 0.15248 | -0.025 | -2.51
-17 | -0.396 | 0.14593 | -0.025 | -2.715
-16.5 | -0.409 | 0.13715 | -0.025 | -2.982
-16 | -0.421 | 0.1319 | -0.025 | -3.194
-15.5 | -0.433 | 0.12216 | -0.025 | -3.543
-15 | -0.443 | 0.11669 | -0.026 | -3.798
-14.5 | -0.452 | 0.11204 | -0.026 | -4.037
-14 | -0.46 | 0.10674 | -0.026 | -4.308
-13.5 | -0.465 | 0.10021 | -0.026 | -4.643
-13 | -0.469 | 0.09391 | -0.026 | -4.99
-12.5 | -0.469 | 0.08872 | -0.026 | -5.29
-12 | -0.467 | 0.08429 | -0.027 | -5.544
-11.5 | -0.462 | 0.08009 | -0.026 | -5.77
-11 | -0.454 | 0.07519 | -0.027 | -6.034
-10.5 | -0.442 | 0.07107 | -0.026 | -6.212
-10 | -0.426 | 0.06849 | -0.026 | -6.218
-9.5 | -0.407 | 0.06357 | -0.027 | -6.395
-9 | -0.383 | 0.06031 | -0.026 | -6.357
-8.5 | -0.357 | 0.05652 | -0.026 | -6.31
-8 | -0.327 | 0.05284 | -0.028 | -6.179
-7.5 | -0.293 | 0.04982 | -0.028 | -5.882
-7 | -0.256 | 0.04728 | -0.028 | -5.424
-6.5 | -0.217 | 0.04474 | -0.029 | -4.855
-6 | -0.176 | 0.04232 | -0.032 | -4.152
-5.5 | -0.132 | 0.03971 | -0.037 | -3.333
-5 | -0.107 | 0.01046 | -0.08 | -10.227
-4.5 | -0.049 | 0.0103 | -0.081 | -4.767
-4 | 0.01 | 0.01006 | -0.081 | 1.008
-3.5 | 0.07 | 0.00991 | -0.082 | 7.099
-3 | 0.131 | 0.0098 | -0.083 | 13.395
-2.5 | 0.193 | 0.00944 | -0.084 | 20.392
-2 | 0.254 | 0.00947 | -0.085 | 26.828
-1.5 | 0.316 | 0.00792 | -0.086 | 39.857
-1 | 0.378 | 0.00788 | -0.087 | 47.925
-0.5 | 0.439 | 0.00796 | -0.088 | 55.147
0 | 0.504 | 0.00789 | -0.089 | 63.856
0.5 | 0.566 | 0.00771 | -0.09 | 73.318
1 | 0.627 | 0.00694 | -0.091 | 90.412
1.5 | 0.689 | 0.00728 | -0.092 | 94.666
2 | 0.751 | 0.00736 | -0.093 | 102.046
2.5 | 0.812 | 0.00725 | -0.094 | 112.098
3 | 0.874 | 0.00747 | -0.095 | 116.991
3.5 | 0.935 | 0.00771 | -0.095 | 121.35
4 | 0.997 | 0.00794 | -0.096 | 125.52
4.5 | 1.053 | 0.00824 | -0.097 | 127.872
5 | 1.113 | 0.0085 | -0.098 | 130.992
5.5 | 1.173 | 0.0092 | -0.099 | 127.509
6 | 1.231 | 0.00961 | -0.1 | 128.063
6.5 | 1.288 | 0.01004 | -0.101 | 128.297
7 | 1.342 | 0.01052 | -0.102 | 127.644
7.5 | 1.395 | 0.01104 | -0.103 | 126.312
8 | 1.445 | 0.01154 | -0.104 | 125.229
8.5 | 1.493 | 0.01151 | -0.105 | 129.764
9 | 1.483 | 0.02252 | -0.102 | 65.867
9.5 | 1.519 | 0.02387 | -0.102 | 63.65
10 | 1.552 | 0.02533 | -0.103 | 61.278
10.5 | 1.582 | 0.0268 | -0.103 | 59.032
11 | 1.608 | 0.02864 | -0.104 | 56.121
11.5 | 1.629 | 0.03022 | -0.104 | 53.905
12 | 1.644 | 0.03199 | -0.105 | 51.411
12.5 | 1.647 | 0.03397 | -0.105 | 48.497
13 | 1.643 | 0.03613 | -0.106 | 45.483
13.5 | 1.633 | 0.0385 | -0.106 | 42.413
14 | 1.616 | 0.04089 | -0.107 | 39.52
14.5 | 1.592 | 0.04379 | -0.107 | 36.354
15 | 1.563 | 0.04677 | -0.107 | 33.417
15.5 | 1.527 | 0.05027 | -0.107 | 30.371
16 | 1.473 | 0.05705 | -0.106 | 25.816
16.5 | 1.376 | 0.0797 | -0.099 | 17.267
17 | 1.239 | 0.12962 | -0.074 | 9.561
17.5 | 1.192 | 0.14153 | -0.07 | 8.424

## 36. Re 750k Mach 0.10 (2)
BIGFOIL.COM POLAR EXPORT
GA 35A614
GA 35A614 |  |  |  | Cl Max: | 1.4557 | at alpha= | 16.5 | deg
XFOIL ncrit=9 |  |  |  | L/D Max: | 142.489 | at alpha= | 7 | deg
Re: | 750000 |  |  | Cd Min: | 0.23408 | at alpha= | -20 | deg
Mach: | 0.1 |  |  | Cl=0 at alpha= | -4.1349 | deg
|  |  |  | @ Cl=0.1, Cd= | 0.010035
|  |  |  | @ Cl=0.4, Cd= | 0.0071709
|  |  |  | @ Cl=0.6, Cd= | 0.0068316
alpha (deg) | Cl | Cd | Cm | Cl/Cd
-20 | -0.5465 | 0.23408 | 0.0169 | -2.3347
-19.5 | -0.5282 | 0.22698 | 0.0122 | -2.3271
-19 | -0.5122 | 0.21984 | 0.007 | -2.3299
-18.5 | -0.4952 | 0.21294 | 0.0035 | -2.3255
-18 | -0.477 | 0.2073 | 0.0005 | -2.301
-17.5 | -0.4591 | 0.20141 | -0.0031 | -2.2794
-17 | -0.4417 | 0.19519 | -0.0068 | -2.2629
-16.5 | -0.4249 | 0.18867 | -0.0104 | -2.2521
-16 | -0.4101 | 0.18097 | -0.015 | -2.2661
-15.5 | -0.3993 | 0.1732 | -0.02 | -2.3054
-15 | -0.3843 | 0.16591 | -0.0227 | -2.3163
-14.5 | -0.3668 | 0.16017 | -0.0249 | -2.2901
-14 | -0.3514 | 0.15409 | -0.0278 | -2.2805
-13.5 | -0.3372 | 0.14781 | -0.0307 | -2.2813
-13 | -0.3289 | 0.1407 | -0.0332 | -2.3376
-12.5 | -0.3282 | 0.13096 | -0.0389 | -2.5061
-12 | -0.318 | 0.12417 | -0.0406 | -2.561
-11.5 | -0.3031 | 0.1186 | -0.0424 | -2.5556
-11 | -0.2912 | 0.11241 | -0.045 | -2.5905
-10.5 | -0.2814 | 0.1056 | -0.0482 | -2.6648
-10 | -0.2842 | 0.09416 | -0.0557 | -3.0183
-9.5 | -0.2839 | 0.08396 | -0.062 | -3.3814
-9 | -0.2877 | 0.07494 | -0.0669 | -3.8391
-8.5 | -0.2849 | 0.0662 | -0.0745 | -4.3036
-8 | -0.3598 | 0.03107 | -0.0956 | -11.5803
-7.5 | -0.3343 | 0.02418 | -0.0945 | -13.8255
-7 | -0.2959 | 0.01935 | -0.0931 | -15.292
-6.5 | -0.2482 | 0.01671 | -0.0921 | -14.8534
-6 | -0.1984 | 0.01457 | -0.0914 | -13.617
-5.5 | -0.146 | 0.01339 | -0.091 | -10.9037
-5 | -0.0928 | 0.01243 | -0.0906 | -7.4658
-4.5 | -0.0398 | 0.01143 | -0.0901 | -3.4821
-4 | 0.0147 | 0.01089 | -0.0899 | 1.3499
-3.5 | 0.0698 | 0.01032 | -0.0899 | 6.7636
-3 | 0.1248 | 0.0098 | -0.0898 | 12.7347
-2.5 | 0.1804 | 0.00942 | -0.0898 | 19.1507
-2 | 0.2341 | 0.00871 | -0.0898 | 26.8772
-1.5 | 0.2851 | 0.00783 | -0.0894 | 36.4112
-1 | 0.3405 | 0.0076 | -0.0895 | 44.8026
-0.5 | 0.394 | 0.00723 | -0.0892 | 54.4952
0 | 0.4417 | 0.00676 | -0.0872 | 65.3402
0.5 | 0.5067 | 0.00668 | -0.0886 | 75.8533
1 | 0.5877 | 0.00681 | -0.094 | 86.2996
1.5 | 0.6673 | 0.00695 | -0.0994 | 96.0144
2 | 0.7375 | 0.00701 | -0.1029 | 105.2068
2.5 | 0.7889 | 0.00713 | -0.1022 | 110.6452
3 | 0.8402 | 0.00726 | -0.1015 | 115.73
3.5 | 0.8914 | 0.00738 | -0.1008 | 120.7859
4 | 0.9423 | 0.00754 | -0.1 | 124.9735
4.5 | 0.9929 | 0.00767 | -0.0991 | 129.4524
5 | 1.0436 | 0.00781 | -0.0983 | 133.6236
5.5 | 1.0936 | 0.00796 | -0.0973 | 137.3869
6 | 1.1439 | 0.00815 | -0.0965 | 140.3558
6.5 | 1.1938 | 0.00839 | -0.0956 | 142.2884
7 | 1.2425 | 0.00872 | -0.0945 | 142.4885
7.5 | 1.2863 | 0.0093 | -0.0927 | 138.3118
8 | 1.3249 | 0.01019 | -0.0901 | 130.0196
8.5 | 1.3516 | 0.01166 | -0.0857 | 115.9177
9 | 1.3616 | 0.01367 | -0.0789 | 99.605
9.5 | 1.367 | 0.01617 | -0.0725 | 84.5393
10 | 1.374 | 0.01913 | -0.0677 | 71.8244
10.5 | 1.384 | 0.02232 | -0.0641 | 62.0072
11 | 1.3945 | 0.02569 | -0.0611 | 54.2818
11.5 | 1.4036 | 0.02929 | -0.0582 | 47.9208
12 | 1.4118 | 0.03306 | -0.0555 | 42.7042
12.5 | 1.4181 | 0.03706 | -0.0529 | 38.265
13 | 1.4277 | 0.04096 | -0.0508 | 34.856
13.5 | 1.4368 | 0.04509 | -0.049 | 31.8652
14 | 1.4428 | 0.04967 | -0.0474 | 29.0477
14.5 | 1.4487 | 0.05444 | -0.046 | 26.6109
15 | 1.4554 | 0.05925 | -0.045 | 24.5637
15.5 | 1.4539 | 0.06512 | -0.044 | 22.3265
16 | 1.4522 | 0.07119 | -0.0434 | 20.3989
16.5 | 1.4557 | 0.07681 | -0.0432 | 18.952
17 | 1.4557 | 0.08301 | -0.0433 | 17.5364
17.5 | 1.4475 | 0.09035 | -0.0438 | 16.021
18 | 1.4353 | 0.09842 | -0.0446 | 14.5834
18.5 | 1.4332 | 0.10535 | -0.0458 | 13.6042
19 | 1.4285 | 0.11272 | -0.0473 | 12.673
19.5 | 1.4223 | 0.12052 | -0.0495 | 11.8014
20 | 1.4156 | 0.1285 | -0.0521 | 11.0163

## 37. Re 750k Mach 0.25 (1)
BIGFOIL.COM POLAR EXPORT
GA 35A614
GA 35A614 |  |  |  | Cl Max: | 1.619 | at alpha= | 12 | deg
JavaFoil+Calcfoil stall+Eppler ext transition |  |  |  | L/D Max: | 130.046 | at alpha= | 5 | deg
Re: | 750000 |  |  | Cd Min: | 0.007 | at alpha= | 1 | deg
Mach: | 0.25 |  |  | Cl=0 at alpha= | -4.0833 | deg
|  |  |  | @ Cl=0.1, Cd= | 0.0099733
|  |  |  | @ Cl=0.4, Cd= | 0.0079376
|  |  |  | @ Cl=0.6, Cd= | 0.0077453
alpha (deg) | Cl | Cd | Cm | Cl/Cd
-15.5 | -0.067 | 0.13141 | -0.027 | -0.511
-15 | -0.087 | 0.12385 | -0.028 | -0.704
-14.5 | -0.171 | 0.11791 | -0.028 | -1.452
-14 | -0.217 | 0.11444 | -0.028 | -1.899
-13.5 | -0.256 | 0.10621 | -0.028 | -2.406
-13 | -0.288 | 0.09996 | -0.028 | -2.886
-12.5 | -0.316 | 0.09367 | -0.028 | -3.378
-12 | -0.34 | 0.08797 | -0.028 | -3.86
-11.5 | -0.357 | 0.08337 | -0.028 | -4.288
-11 | -0.37 | 0.07873 | -0.028 | -4.696
-10.5 | -0.376 | 0.07419 | -0.028 | -5.07
-10 | -0.376 | 0.06851 | -0.028 | -5.494
-9.5 | -0.37 | 0.06505 | -0.028 | -5.696
-9 | -0.358 | 0.06243 | -0.028 | -5.742
-8.5 | -0.341 | 0.05888 | -0.028 | -5.784
-8 | -0.317 | 0.05441 | -0.028 | -5.827
-7.5 | -0.288 | 0.05092 | -0.028 | -5.664
-7 | -0.255 | 0.04855 | -0.029 | -5.257
-6.5 | -0.218 | 0.04574 | -0.029 | -4.767
-6 | -0.177 | 0.04273 | -0.031 | -4.152
-5.5 | -0.134 | 0.04021 | -0.036 | -3.338
-5 | -0.109 | 0.01068 | -0.082 | -10.207
-4.5 | -0.05 | 0.01045 | -0.083 | -4.798
-4 | 0.01 | 0.01022 | -0.084 | 1.016
-3.5 | 0.072 | 0.01004 | -0.085 | 7.183
-3 | 0.135 | 0.00989 | -0.086 | 13.611
-2.5 | 0.198 | 0.00974 | -0.087 | 20.306
-2 | 0.261 | 0.00936 | -0.088 | 27.878
-1.5 | 0.324 | 0.00799 | -0.089 | 40.591
-1 | 0.388 | 0.00797 | -0.09 | 48.66
-0.5 | 0.451 | 0.0078 | -0.091 | 57.806
0 | 0.518 | 0.00799 | -0.092 | 64.77
0.5 | 0.581 | 0.00806 | -0.092 | 72.087
1 | 0.645 | 0.007 | -0.093 | 92.04
1.5 | 0.708 | 0.0071 | -0.094 | 99.698
2 | 0.771 | 0.00749 | -0.095 | 102.944
2.5 | 0.835 | 0.00741 | -0.096 | 112.613
3 | 0.898 | 0.00763 | -0.097 | 117.709
3.5 | 0.961 | 0.00787 | -0.098 | 122.154
4 | 1.024 | 0.0081 | -0.099 | 126.469
4.5 | 1.082 | 0.00846 | -0.1 | 127.874
5 | 1.144 | 0.00879 | -0.101 | 130.046
5.5 | 1.205 | 0.00955 | -0.102 | 126.17
6 | 1.264 | 0.00999 | -0.103 | 126.45
6.5 | 1.321 | 0.01046 | -0.104 | 126.354
7 | 1.376 | 0.01099 | -0.105 | 125.272
7.5 | 1.429 | 0.01156 | -0.106 | 123.643
8 | 1.479 | 0.01214 | -0.107 | 121.798
8.5 | 1.468 | 0.02307 | -0.103 | 63.632
9 | 1.505 | 0.0242 | -0.104 | 62.172
9.5 | 1.538 | 0.02571 | -0.104 | 59.812
10 | 1.565 | 0.02768 | -0.105 | 56.558
10.5 | 1.588 | 0.02919 | -0.106 | 54.403
11 | 1.606 | 0.03104 | -0.106 | 51.718
11.5 | 1.617 | 0.03313 | -0.107 | 48.804
12 | 1.619 | 0.03522 | -0.107 | 45.961
12.5 | 1.602 | 0.0375 | -0.108 | 42.721
13 | 1.573 | 0.04037 | -0.108 | 38.963
13.5 | 1.533 | 0.04323 | -0.108 | 35.463
14 | 1.478 | 0.04713 | -0.108 | 31.37
14.5 | 1.227 | 0.11085 | -0.055 | 11.073
15 | 1.166 | 0.11917 | -0.048 | 9.786
15.5 | 1.101 | 0.12725 | -0.049 | 8.65
16 | 1.029 | 0.13692 | -0.053 | 7.514
16.5 | 0.948 | 0.15053 | -0.051 | 6.299
17 | 0.863 | 0.16065 | -0.05 | 5.371

## 38. Re 750k Mach 0.25 (2)
BIGFOIL.COM POLAR EXPORT
GA 35A614
GA 35A614 |  |  |  | Cl Max: | 1.4212 | at alpha= | 15 | deg
XFOIL ncrit=9 |  |  |  | L/D Max: | 141.204 | at alpha= | 6.5 | deg
Re: | 750000 |  |  | Cd Min: | 0.23762 | at alpha= | -20 | deg
Mach: | 0.25 |  |  | Cl=0 at alpha= | -4.1414 | deg
|  |  |  | @ Cl=0.1, Cd= | 0.010334
|  |  |  | @ Cl=0.4, Cd= | 0.0075257
|  |  |  | @ Cl=0.6, Cd= | 0.007006
alpha (deg) | Cl | Cd | Cm | Cl/Cd
-20 | -0.5509 | 0.23762 | 0.0172 | -2.3184
-19.5 | -0.5317 | 0.23028 | 0.0122 | -2.3089
-19 | -0.5144 | 0.22317 | 0.007 | -2.305
-18.5 | -0.4958 | 0.21624 | 0.0035 | -2.2928
-18 | -0.4767 | 0.21037 | 0.0002 | -2.266
-17.5 | -0.458 | 0.20426 | -0.0036 | -2.2422
-17 | -0.4395 | 0.19781 | -0.0075 | -2.2218
-16.5 | -0.4216 | 0.19104 | -0.0113 | -2.2069
-16 | -0.4063 | 0.18311 | -0.0165 | -2.2189
-15.5 | -0.3936 | 0.17563 | -0.0213 | -2.2411
-15 | -0.3749 | 0.16878 | -0.0235 | -2.2212
-14.5 | -0.3571 | 0.16274 | -0.0262 | -2.1943
-14 | -0.3397 | 0.15653 | -0.0296 | -2.1702
-13.5 | -0.3288 | 0.15045 | -0.0312 | -2.1854
-13 | -0.3222 | 0.1419 | -0.036 | -2.2706
-12.5 | -0.3152 | 0.13364 | -0.0404 | -2.3586
-12 | -0.2991 | 0.12765 | -0.0412 | -2.3431
-11.5 | -0.2848 | 0.12175 | -0.0434 | -2.3392
-11 | -0.2725 | 0.11528 | -0.0462 | -2.3638
-10.5 | -0.2625 | 0.10812 | -0.0496 | -2.4279
-10 | -0.2641 | 0.09708 | -0.0571 | -2.7204
-9.5 | -0.2615 | 0.08851 | -0.061 | -2.9545
-9 | -0.2513 | 0.08244 | -0.0637 | -3.0483
-8.5 | -0.2425 | 0.07558 | -0.0679 | -3.2085
-8 | -0.2384 | 0.06707 | -0.0749 | -3.5545
-7.5 | -0.2411 | 0.05299 | -0.0922 | -4.5499
-7 | -0.2818 | 0.02612 | -0.0993 | -10.7887
-6.5 | -0.2476 | 0.02023 | -0.0976 | -12.2392
-6 | -0.2005 | 0.01683 | -0.0963 | -11.9133
-5.5 | -0.149 | 0.01473 | -0.0954 | -10.1154
-5 | -0.0946 | 0.01324 | -0.0946 | -7.145
-4.5 | -0.0393 | 0.01223 | -0.0939 | -3.2134
-4 | 0.0155 | 0.01123 | -0.0934 | 1.3802
-3.5 | 0.072 | 0.01056 | -0.093 | 6.8182
-3 | 0.1291 | 0.0101 | -0.0928 | 12.7822
-2.5 | 0.1866 | 0.00963 | -0.0927 | 19.3769
-2 | 0.2428 | 0.00904 | -0.0926 | 26.8584
-1.5 | 0.2951 | 0.00803 | -0.0923 | 36.7497
-1 | 0.3519 | 0.00774 | -0.0922 | 45.4651
-0.5 | 0.408 | 0.00749 | -0.092 | 54.4726
0 | 0.458 | 0.00695 | -0.0903 | 65.8993
0.5 | 0.5185 | 0.0068 | -0.0901 | 76.25
1 | 0.6016 | 0.00701 | -0.0955 | 85.8203
1.5 | 0.6851 | 0.00709 | -0.1013 | 96.6291
2 | 0.7619 | 0.00718 | -0.1057 | 106.1142
2.5 | 0.8146 | 0.00733 | -0.1049 | 111.1323
3 | 0.8672 | 0.00744 | -0.1041 | 116.5591
3.5 | 0.92 | 0.00763 | -0.1032 | 120.5767
4 | 0.9722 | 0.00774 | -0.1022 | 125.6072
4.5 | 1.0244 | 0.00791 | -0.1011 | 129.507
5 | 1.0764 | 0.00809 | -0.1 | 133.0532
5.5 | 1.1278 | 0.00824 | -0.0987 | 136.8689
6 | 1.1795 | 0.00847 | -0.0975 | 139.2562
6.5 | 1.2313 | 0.00872 | -0.0964 | 141.2041
7 | 1.2806 | 0.00912 | -0.0948 | 140.4167
7.5 | 1.3226 | 0.00986 | -0.0921 | 134.1379
8 | 1.3568 | 0.01097 | -0.0882 | 123.6828
8.5 | 1.3678 | 0.01291 | -0.0809 | 105.9489
9 | 1.3696 | 0.01561 | -0.0736 | 87.7386
9.5 | 1.3701 | 0.01915 | -0.0679 | 71.5457
10 | 1.3741 | 0.02301 | -0.0638 | 59.7175
10.5 | 1.3805 | 0.02689 | -0.0603 | 51.3388
11.5 | 1.3905 | 0.0352 | -0.0539 | 39.5028
12 | 1.3971 | 0.03948 | -0.0512 | 35.3875
12.5 | 1.4038 | 0.04395 | -0.0489 | 31.9408
13 | 1.4076 | 0.0489 | -0.0468 | 28.7853
13.5 | 1.4159 | 0.05361 | -0.0452 | 26.4111
14 | 1.4134 | 0.05957 | -0.0437 | 23.7267
14.5 | 1.4201 | 0.06476 | -0.0426 | 21.9287
15 | 1.4212 | 0.07075 | -0.0418 | 20.0876
15.5 | 1.4092 | 0.07833 | -0.0413 | 17.9906
16 | 1.4103 | 0.0847 | -0.0413 | 16.6505
16.5 | 1.4081 | 0.09157 | -0.0415 | 15.3773
17 | 1.4033 | 0.09898 | -0.0424 | 14.1776
17.5 | 1.3878 | 0.10781 | -0.0437 | 12.8726
18 | 1.3834 | 0.11551 | -0.0453 | 11.9765
18.5 | 1.3767 | 0.12376 | -0.0476 | 11.1239
19 | 1.3691 | 0.1323 | -0.0505 | 10.3485
19.5 | 1.3606 | 0.14128 | -0.0541 | 9.6305
20 | 1.3517 | 0.15054 | -0.0585 | 8.979

## 39. Re 750k Mach 0.50 (1)
BIGFOIL.COM POLAR EXPORT
GA 35A614
GA 35A614 |  |  |  | Cl Max: | 1.521 | at alpha= | 8.5 | deg
JavaFoil+Calcfoil stall+Eppler ext transition |  |  |  | L/D Max: | 125.036 | at alpha= | 4 | deg
Re: | 750000 |  |  | Cd Min: | 0.00776 | at alpha= | 1.5 | deg
Mach: | 0.5 |  |  | Cl=0 at alpha= | -4.0865 | deg
|  |  |  | @ Cl=0.1, Cd= | 0.010594
|  |  |  | @ Cl=0.4, Cd= | 0.0088978
|  |  |  | @ Cl=0.6, Cd= | 0.0085818
alpha (deg) | Cl | Cd | Cm | Cl/Cd
-20 | -0.885 | 0.20725 | -0.035 | -4.27
-19.5 | -0.858 | 0.20407 | -0.036 | -4.206
-19 | -0.831 | 0.19561 | -0.036 | -4.25
-18.5 | -0.806 | 0.1917 | -0.038 | -4.205
-18 | -0.776 | 0.18712 | -0.036 | -4.147
-17.5 | -0.748 | 0.17847 | -0.035 | -4.19
-17 | -0.72 | 0.17363 | -0.035 | -4.147
-16.5 | -0.693 | 0.17054 | -0.035 | -4.062
-16 | -0.665 | 0.16501 | -0.035 | -4.031
-15.5 | -0.638 | 0.15982 | -0.036 | -3.991
-15 | -0.61 | 0.15513 | -0.036 | -3.935
-14.5 | -0.583 | 0.14534 | -0.036 | -4.011
-14 | -0.555 | 0.13992 | -0.037 | -3.97
-13.5 | -0.528 | 0.13637 | -0.037 | -3.871
-13 | -0.501 | 0.13075 | -0.038 | -3.829
-12.5 | -0.471 | 0.1197 | -0.035 | -3.939
-12 | -0.444 | 0.1155 | -0.034 | -3.841
-11.5 | -0.416 | 0.11246 | -0.035 | -3.699
-11 | -0.388 | 0.11128 | -0.035 | -3.488
-10.5 | -0.36 | 0.10824 | -0.036 | -3.329
-10 | -0.333 | 0.10354 | -0.036 | -3.212
-9.5 | -0.305 | 0.10504 | -0.037 | -2.9
-9 | -0.276 | 0.09213 | -0.035 | -3
-8.5 | -0.249 | 0.06365 | -0.036 | -3.905
-8 | -0.221 | 0.0566 | -0.037 | -3.896
-7.5 | -0.192 | 0.06128 | -0.035 | -3.138
-7 | -0.164 | 0.05184 | -0.035 | -3.168
-6.5 | -0.136 | 0.04972 | -0.035 | -2.737
-6 | -0.108 | 0.04634 | -0.035 | -2.329
-5.5 | -0.121 | 0.04441 | -0.033 | -2.728
-5 | -0.09 | 0.0415 | -0.032 | -2.161
-4.5 | -0.043 | 0.03887 | -0.034 | -1.11
-4 | 0.009 | 0.03622 | -0.039 | 0.252
-3.5 | 0.079 | 0.01066 | -0.095 | 7.45
-3 | 0.149 | 0.01044 | -0.096 | 14.304
-2.5 | 0.22 | 0.01027 | -0.097 | 21.434
-2 | 0.291 | 0.01013 | -0.098 | 28.746
-1.5 | 0.362 | 0.0097 | -0.099 | 37.349
-1 | 0.434 | 0.00818 | -0.1 | 52.992
-0.5 | 0.504 | 0.00848 | -0.101 | 59.452
0 | 0.579 | 0.00857 | -0.102 | 67.53
0.5 | 0.65 | 0.00861 | -0.103 | 75.437
1 | 0.721 | 0.00838 | -0.104 | 86.032
1.5 | 0.792 | 0.00776 | -0.105 | 102.059
2 | 0.862 | 0.00797 | -0.107 | 108.207
2.5 | 0.933 | 0.0082 | -0.108 | 113.86
3 | 1.004 | 0.00849 | -0.109 | 118.243
3.5 | 1.075 | 0.0088 | -0.11 | 122.082
4 | 1.145 | 0.00916 | -0.111 | 125.036
4.5 | 1.207 | 0.00967 | -0.112 | 124.71
5 | 1.275 | 0.01032 | -0.113 | 123.569
5.5 | 1.342 | 0.01089 | -0.114 | 123.251
6 | 1.405 | 0.01155 | -0.115 | 121.62
6.5 | 1.433 | 0.01307 | -0.114 | 109.596
7 | 1.479 | 0.014 | -0.114 | 105.636
7.5 | 1.516 | 0.01532 | -0.115 | 98.913
8 | 1.512 | 0.02934 | -0.112 | 51.515
8.5 | 1.521 | 0.03178 | -0.113 | 47.858
9 | 1.501 | 0.03464 | -0.114 | 43.322
9.5 | 1.416 | 0.03757 | -0.114 | 37.703
10 | 0.792 | 0.07064 | -0.048 | 11.211
10.5 | 0.82 | 0.0781 | -0.048 | 10.494
11 | 0.847 | 0.10026 | -0.048 | 8.448
11.5 | 0.875 | 0.10924 | -0.051 | 8.01
12 | 0.904 | 0.11866 | -0.056 | 7.615
12.5 | 0.931 | 0.12796 | -0.057 | 7.277
13 | 0.959 | 0.13566 | -0.058 | 7.068
13.5 | 0.991 | 0.14521 | -0.068 | 6.825

## 40. Re 750k Mach 0.50 (2)
BIGFOIL.COM POLAR EXPORT
GA 35A614
GA 35A614 |  |  |  | Cl Max: | 1.4347 | at alpha= | 7.5 | deg
XFOIL ncrit=9 |  |  |  | L/D Max: | 131.337 | at alpha= | 6 | deg
Re: | 750000 |  |  | Cd Min: | 0.25582 | at alpha= | -20 | deg
Mach: | 0.5 |  |  | Cl=0 at alpha= | -4.208 | deg
|  |  |  | @ Cl=0.1, Cd= | 0.012108
|  |  |  | @ Cl=0.4, Cd= | 0.0085342
|  |  |  | @ Cl=0.6, Cd= | 0.0075521
alpha (deg) | Cl | Cd | Cm | Cl/Cd
-20 | -0.5782 | 0.25582 | 0.0185 | -2.2602
-19 | -0.5317 | 0.23984 | 0.008 | -2.2169
-18.5 | -0.5082 | 0.23261 | 0.0036 | -2.1848
-18 | -0.4847 | 0.2253 | -0.0012 | -2.1514
-17.5 | -0.4613 | 0.2178 | -0.006 | -2.118
-17 | -0.4381 | 0.20997 | -0.0108 | -2.0865
-16.5 | -0.4164 | 0.20181 | -0.0166 | -2.0633
-16 | -0.3951 | 0.19389 | -0.0214 | -2.0378
-15.5 | -0.3707 | 0.18712 | -0.0248 | -1.9811
-15 | -0.3541 | 0.18082 | -0.0267 | -1.9583
-14 | -0.3146 | 0.16663 | -0.0338 | -1.888
-13.5 | -0.2986 | 0.15836 | -0.0392 | -1.8856
-13 | -0.2818 | 0.15058 | -0.043 | -1.8714
-12.5 | -0.261 | 0.14412 | -0.0449 | -1.811
-12 | -0.2427 | 0.13744 | -0.0479 | -1.7659
-11.5 | -0.2259 | 0.13043 | -0.0512 | -1.732
-11 | -0.2186 | 0.1219 | -0.0575 | -1.7933
-10.5 | -0.2028 | 0.11462 | -0.0598 | -1.7693
-10 | -0.1849 | 0.10833 | -0.0617 | -1.7068
-9.5 | -0.1699 | 0.10178 | -0.0646 | -1.6693
-9 | -0.1567 | 0.09486 | -0.0681 | -1.6519
-8.5 | -0.1516 | 0.08565 | -0.075 | -1.77
-8 | -0.1441 | 0.07707 | -0.0806 | -1.8697
-7.5 | -0.1341 | 0.07075 | -0.0829 | -1.8954
-7 | -0.1236 | 0.06375 | -0.0878 | -1.9388
-6.5 | -0.1345 | 0.04795 | -0.1057 | -2.805
-6 | -0.1226 | 0.0399 | -0.1122 | -3.0727
-5.5 | -0.1066 | 0.03076 | -0.1155 | -3.4655
-5 | -0.0774 | 0.02287 | -0.1147 | -3.3843
-4.5 | -0.0337 | 0.01727 | -0.1122 | -1.9514
-4 | 0.024 | 0.01406 | -0.1099 | 1.707
-3.5 | 0.0853 | 0.01234 | -0.1082 | 6.9125
-3 | 0.1487 | 0.01134 | -0.1068 | 13.1129
-2.5 | 0.2134 | 0.01061 | -0.1059 | 20.1131
-2 | 0.279 | 0.01011 | -0.1053 | 27.5964
-1.5 | 0.3426 | 0.00947 | -0.1049 | 36.1774
-1 | 0.4021 | 0.0085 | -0.1041 | 47.3059
-0.5 | 0.4676 | 0.00836 | -0.104 | 55.933
0 | 0.5296 | 0.00803 | -0.1032 | 65.9527
0.5 | 0.5839 | 0.00752 | -0.1003 | 77.6463
1 | 0.6693 | 0.00769 | -0.1036 | 87.0351
1.5 | 0.7658 | 0.00788 | -0.11 | 97.1827
2 | 0.8628 | 0.0081 | -0.1165 | 106.5185
2.5 | 0.9242 | 0.00826 | -0.1156 | 111.8886
3 | 0.9827 | 0.00847 | -0.1138 | 116.0213
3.5 | 1.0399 | 0.00868 | -0.1118 | 119.8041
4 | 1.0983 | 0.00892 | -0.1097 | 123.1278
4.5 | 1.1558 | 0.00913 | -0.1073 | 126.5936
5 | 1.2144 | 0.0094 | -0.105 | 129.1915
5.5 | 1.2717 | 0.00969 | -0.1023 | 131.2384
6 | 1.3265 | 0.0101 | -0.099 | 131.3366
6.5 | 1.3771 | 0.01068 | -0.095 | 128.9419
7 | 1.4154 | 0.01157 | -0.0891 | 122.3336
7.5 | 1.4347 | 0.01349 | -0.0816 | 106.3529
8 | 1.4267 | 0.01776 | -0.074 | 80.3322
9 | 1.3814 | 0.02996 | -0.0611 | 46.1081
9.5 | 1.3626 | 0.03616 | -0.0559 | 37.6825
10 | 1.3523 | 0.04221 | -0.0518 | 32.0374
10.5 | 1.3492 | 0.04804 | -0.0484 | 28.0849
11 | 1.3463 | 0.05412 | -0.0455 | 24.8762
11.5 | 1.3455 | 0.06035 | -0.0431 | 22.2949
12 | 1.3441 | 0.06689 | -0.0411 | 20.0942
12.5 | 1.3396 | 0.07403 | -0.0396 | 18.0954

## 41. Re 1M Mach 0.00 (1)
BIGFOIL.COM POLAR EXPORT
GA 35A614
GA 35A614 |  |  |  | Cl Max: | 1.656 | at alpha= | 12.5 | deg
JavaFoil+Calcfoil stall+Eppler ext transition |  |  |  | L/D Max: | 138.83 | at alpha= | 5 | deg
Re: | 1000000 |  |  | Cd Min: | 0.0064 | at alpha= | 1 | deg
Mach: | 0 |  |  | Cl=0 at alpha= | -4.0847 | deg
|  |  |  | @ Cl=0.1, Cd= | 0.0092959
|  |  |  | @ Cl=0.4, Cd= | 0.0074539
|  |  |  | @ Cl=0.6, Cd= | 0.006821
alpha (deg) | Cl | Cd | Cm | Cl/Cd
-18 | -0.416 | 0.15311 | -0.025 | -2.715
-17.5 | -0.427 | 0.14535 | -0.025 | -2.938
-17 | -0.438 | 0.14078 | -0.026 | -3.112
-16.5 | -0.448 | 0.13194 | -0.026 | -3.399
-16 | -0.458 | 0.12634 | -0.026 | -3.627
-15.5 | -0.467 | 0.11781 | -0.027 | -3.964
-15 | -0.475 | 0.11345 | -0.027 | -4.185
-14.5 | -0.481 | 0.10819 | -0.027 | -4.445
-14 | -0.485 | 0.10213 | -0.027 | -4.752
-13.5 | -0.488 | 0.09686 | -0.027 | -5.037
-13 | -0.489 | 0.09139 | -0.028 | -5.346
-12.5 | -0.486 | 0.08695 | -0.027 | -5.594
-12 | -0.482 | 0.0806 | -0.028 | -5.978
-11.5 | -0.474 | 0.07714 | -0.028 | -6.148
-11 | -0.463 | 0.07303 | -0.028 | -6.345
-10.5 | -0.449 | 0.06913 | -0.027 | -6.497
-10 | -0.432 | 0.06533 | -0.027 | -6.607
-9.5 | -0.411 | 0.06187 | -0.027 | -6.637
-9 | -0.386 | 0.05858 | -0.027 | -6.593
-8.5 | -0.358 | 0.0556 | -0.027 | -6.446
-8 | -0.327 | 0.05178 | -0.028 | -6.323
-7.5 | -0.294 | 0.04902 | -0.03 | -5.989
-7 | -0.257 | 0.04654 | -0.031 | -5.514
-6.5 | -0.217 | 0.044 | -0.032 | -4.936
-6 | -0.177 | 0.04039 | -0.041 | -4.371
-5.5 | -0.163 | 0.01023 | -0.078 | -15.903
-5 | -0.107 | 0.00989 | -0.079 | -10.777
-4.5 | -0.049 | 0.00973 | -0.08 | -5.027
-4 | 0.01 | 0.00947 | -0.081 | 1.066
-3.5 | 0.07 | 0.00935 | -0.082 | 7.488
-3 | 0.131 | 0.00924 | -0.083 | 14.129
-2.5 | 0.192 | 0.00911 | -0.084 | 21.026
-2 | 0.253 | 0.00892 | -0.085 | 28.337
-1.5 | 0.314 | 0.00742 | -0.086 | 42.327
-1 | 0.376 | 0.00745 | -0.087 | 50.469
-0.5 | 0.437 | 0.00746 | -0.088 | 58.544
0 | 0.501 | 0.00745 | -0.089 | 67.326
0.5 | 0.563 | 0.00747 | -0.09 | 75.367
1 | 0.624 | 0.0064 | -0.09 | 97.579
1.5 | 0.685 | 0.00676 | -0.091 | 101.475
2 | 0.747 | 0.00688 | -0.092 | 108.604
2.5 | 0.808 | 0.00674 | -0.093 | 119.882
3 | 0.869 | 0.00695 | -0.094 | 125.158
3.5 | 0.931 | 0.00716 | -0.095 | 129.96
4 | 0.992 | 0.00733 | -0.096 | 135.316
4.5 | 1.048 | 0.00764 | -0.097 | 137.172
5 | 1.108 | 0.00798 | -0.098 | 138.83
5.5 | 1.167 | 0.00862 | -0.099 | 135.382
6 | 1.225 | 0.00899 | -0.1 | 136.344
6.5 | 1.282 | 0.0094 | -0.101 | 136.39
7 | 1.336 | 0.00985 | -0.102 | 135.632
7.5 | 1.389 | 0.0103 | -0.102 | 134.876
8 | 1.439 | 0.01078 | -0.103 | 133.519
8.5 | 1.487 | 0.011 | -0.104 | 135.24
9 | 1.483 | 0.02097 | -0.102 | 70.729
9.5 | 1.52 | 0.02241 | -0.102 | 67.826
10 | 1.554 | 0.02365 | -0.103 | 65.697
10.5 | 1.584 | 0.02492 | -0.103 | 63.569
11 | 1.611 | 0.02657 | -0.104 | 60.622
11.5 | 1.634 | 0.02794 | -0.104 | 58.473
12 | 1.65 | 0.02967 | -0.105 | 55.629
12.5 | 1.656 | 0.03154 | -0.105 | 52.498
13 | 1.655 | 0.03354 | -0.106 | 49.344
13.5 | 1.648 | 0.03554 | -0.106 | 46.39
14 | 1.635 | 0.03783 | -0.107 | 43.226
14.5 | 1.617 | 0.04013 | -0.107 | 40.284
15 | 1.592 | 0.04317 | -0.107 | 36.876
15.5 | 1.563 | 0.04574 | -0.108 | 34.171
16 | 1.528 | 0.04929 | -0.108 | 30.995
16.5 | 1.489 | 0.05283 | -0.108 | 28.187
17 | 1.444 | 0.05766 | -0.108 | 25.048
17.5 | 1.393 | 0.06499 | -0.107 | 21.432

## 42. Re 1M Mach 0.00 (2)
BIGFOIL.COM POLAR EXPORT
GA 35A614
GA 35A614 |  |  |  | Cl Max: | 1.5125 | at alpha= | 17.5 | deg
XFOIL ncrit=9 |  |  |  | L/D Max: | 156.22 | at alpha= | 6.5 | deg
Re: | 1000000 |  |  | Cd Min: | 0.23104 | at alpha= | -20 | deg
Mach: | 0 |  |  | Cl=0 at alpha= | -4.1119 | deg
|  |  |  | @ Cl=0.1, Cd= | 0.0091432
|  |  |  | @ Cl=0.4, Cd= | 0.0067397
|  |  |  | @ Cl=0.6, Cd= | 0.0060513
alpha (deg) | Cl | Cd | Cm | Cl/Cd
-20 | -0.5482 | 0.23104 | 0.0159 | -2.3727
-19.5 | -0.5302 | 0.22551 | 0.0126 | -2.3511
-19 | -0.5123 | 0.21986 | 0.0089 | -2.3301
-18.5 | -0.4946 | 0.21395 | 0.0051 | -2.3118
-18 | -0.4773 | 0.20773 | 0.0013 | -2.2977
-17.5 | -0.4602 | 0.20062 | -0.0028 | -2.2939
-17 | -0.4457 | 0.19279 | -0.0077 | -2.3118
-16.5 | -0.4318 | 0.1855 | -0.0119 | -2.3278
-16 | -0.416 | 0.17875 | -0.0145 | -2.3273
-15.5 | -0.3989 | 0.17307 | -0.0173 | -2.3048
-15 | -0.3831 | 0.16696 | -0.0204 | -2.2946
-14.5 | -0.3683 | 0.1605 | -0.0237 | -2.2947
-13.5 | -0.3518 | 0.1449 | -0.0307 | -2.4279
-13 | -0.3464 | 0.13626 | -0.034 | -2.5422
-12 | -0.3183 | 0.12493 | -0.038 | -2.5478
-11.5 | -0.3069 | 0.11845 | -0.0409 | -2.591
-11 | -0.2976 | 0.11142 | -0.0441 | -2.671
-10.5 | -0.2982 | 0.10059 | -0.0502 | -2.9645
-10 | -0.2967 | 0.0908 | -0.0556 | -3.2676
-9 | -0.4275 | 0.03691 | -0.0941 | -11.5822
-8.5 | -0.4354 | 0.02412 | -0.0932 | -18.0514
-8 | -0.3979 | 0.02008 | -0.092 | -19.8157
-7.5 | -0.3511 | 0.01789 | -0.0913 | -19.6255
-7 | -0.3063 | 0.01486 | -0.0903 | -20.6124
-6.5 | -0.2559 | 0.0134 | -0.0898 | -19.097
-6 | -0.2028 | 0.01259 | -0.0896 | -16.108
-5.5 | -0.1494 | 0.01175 | -0.0893 | -12.7149
-5 | -0.0969 | 0.01087 | -0.0889 | -8.9144
-4.5 | -0.0423 | 0.01027 | -0.0889 | -4.1188
-4 | 0.0122 | 0.00975 | -0.0888 | 1.2513
-3.5 | 0.0677 | 0.00934 | -0.0888 | 7.2484
-3 | 0.1235 | 0.009 | -0.0889 | 13.7222
-2.5 | 0.1788 | 0.00869 | -0.089 | 20.5754
-2 | 0.2337 | 0.00816 | -0.0891 | 28.6397
-1.5 | 0.2851 | 0.00727 | -0.0889 | 39.216
-1 | 0.3397 | 0.007 | -0.089 | 48.5286
-0.5 | 0.3955 | 0.00678 | -0.0892 | 58.3333
0 | 0.4469 | 0.00632 | -0.0885 | 70.712
0.5 | 0.4943 | 0.00593 | -0.0864 | 83.3558
1 | 0.5647 | 0.00599 | -0.0893 | 94.2738
1.5 | 0.6396 | 0.00612 | -0.0937 | 104.5098
2 | 0.7149 | 0.00623 | -0.0982 | 114.7512
2.5 | 0.7878 | 0.0063 | -0.1023 | 125.0476
3 | 0.8387 | 0.00646 | -0.1017 | 129.8297
3.5 | 0.8899 | 0.00652 | -0.101 | 136.4877
4 | 0.9402 | 0.00668 | -0.1002 | 140.7485
4.5 | 0.9912 | 0.00678 | -0.0995 | 146.1947
5 | 1.0417 | 0.00693 | -0.0987 | 150.3175
5.5 | 1.0915 | 0.0071 | -0.0978 | 153.7324
6 | 1.1413 | 0.00732 | -0.097 | 155.9153
6.5 | 1.1904 | 0.00762 | -0.0961 | 156.2205
7 | 1.2376 | 0.00805 | -0.0949 | 153.7391
7.5 | 1.2794 | 0.00881 | -0.0929 | 145.2213
8 | 1.3154 | 0.00991 | -0.0901 | 132.7346
8.5 | 1.3394 | 0.0116 | -0.0855 | 115.4655
9 | 1.3536 | 0.01344 | -0.0793 | 100.7143
9.5 | 1.3661 | 0.01551 | -0.0738 | 88.0787
10 | 1.3807 | 0.01785 | -0.0696 | 77.3501
10.5 | 1.3962 | 0.0205 | -0.0663 | 68.1073
11 | 1.4116 | 0.02338 | -0.0634 | 60.3764
11.5 | 1.4253 | 0.02651 | -0.0608 | 53.7646
12 | 1.4359 | 0.02997 | -0.0581 | 47.9112
13 | 1.4616 | 0.03674 | -0.0537 | 39.7823
13.5 | 1.4721 | 0.04051 | -0.0517 | 36.3392
14 | 1.4843 | 0.04427 | -0.0501 | 33.5283
14.5 | 1.4869 | 0.04911 | -0.0484 | 30.2769
15 | 1.4992 | 0.05313 | -0.0473 | 28.2176
15.5 | 1.508 | 0.05761 | -0.0463 | 26.176
16 | 1.5076 | 0.0632 | -0.0454 | 23.8544
16.5 | 1.5075 | 0.06899 | -0.0448 | 21.851
17 | 1.5114 | 0.07438 | -0.0445 | 20.32
17.5 | 1.5125 | 0.08027 | -0.0445 | 18.8427
18 | 1.5096 | 0.08679 | -0.0448 | 17.3937
18.5 | 1.4959 | 0.09492 | -0.0456 | 15.7596
19 | 1.4837 | 0.10312 | -0.0469 | 14.3881
19.5 | 1.4804 | 0.11016 | -0.0484 | 13.4386
20 | 1.4745 | 0.11772 | -0.0503 | 12.5255

## 43. Re 1M Mach 0.10 (1)
BIGFOIL.COM POLAR EXPORT
GA 35A614
GA 35A614 |  |  |  | Cl Max: | 1.651 | at alpha= | 12.5 | deg
JavaFoil+Calcfoil stall+Eppler ext transition |  |  |  | L/D Max: | 138.511 | at alpha= | 5 | deg
Re: | 1000000 |  |  | Cd Min: | 0.00673 | at alpha= | 1.5 | deg
Mach: | 0.1 |  |  | Cl=0 at alpha= | -4.0847 | deg
|  |  |  | @ Cl=0.1, Cd= | 0.009327
|  |  |  | @ Cl=0.4, Cd= | 0.0074708
|  |  |  | @ Cl=0.6, Cd= | 0.0072846
alpha (deg) | Cl | Cd | Cm | Cl/Cd
-17.5 | -0.383 | 0.1477 | -0.026 | -2.594
-17 | -0.396 | 0.14302 | -0.026 | -2.772
-16.5 | -0.409 | 0.13396 | -0.026 | -3.056
-16 | -0.422 | 0.12835 | -0.026 | -3.285
-15.5 | -0.433 | 0.12053 | -0.027 | -3.594
-15 | -0.444 | 0.11356 | -0.027 | -3.906
-14.5 | -0.453 | 0.10936 | -0.027 | -4.138
-14 | -0.46 | 0.10386 | -0.027 | -4.43
-13.5 | -0.465 | 0.09688 | -0.027 | -4.805
-13 | -0.469 | 0.09228 | -0.027 | -5.081
-12.5 | -0.47 | 0.08776 | -0.028 | -5.351
-12 | -0.468 | 0.08176 | -0.028 | -5.718
-11.5 | -0.462 | 0.07802 | -0.028 | -5.926
-11 | -0.454 | 0.07335 | -0.028 | -6.189
-10.5 | -0.442 | 0.06905 | -0.028 | -6.398
-10 | -0.426 | 0.06533 | -0.027 | -6.519
-9.5 | -0.407 | 0.06193 | -0.027 | -6.566
-9 | -0.383 | 0.0594 | -0.027 | -6.456
-8.5 | -0.357 | 0.05556 | -0.027 | -6.421
-8 | -0.327 | 0.05196 | -0.028 | -6.285
-7.5 | -0.293 | 0.04894 | -0.029 | -5.988
-7 | -0.257 | 0.04665 | -0.029 | -5.5
-6.5 | -0.217 | 0.04394 | -0.032 | -4.95
-6 | -0.176 | 0.04132 | -0.037 | -4.264
-5.5 | -0.163 | 0.01021 | -0.079 | -15.984
-5 | -0.107 | 0.00995 | -0.08 | -10.751
-4.5 | -0.049 | 0.00967 | -0.081 | -5.076
-4 | 0.01 | 0.00955 | -0.081 | 1.062
-3.5 | 0.07 | 0.00945 | -0.082 | 7.442
-3 | 0.131 | 0.0092 | -0.083 | 14.264
-2.5 | 0.193 | 0.00889 | -0.084 | 21.669
-2 | 0.254 | 0.00892 | -0.085 | 28.476
-1.5 | 0.316 | 0.00739 | -0.086 | 42.701
-1 | 0.378 | 0.00746 | -0.087 | 50.602
-0.5 | 0.439 | 0.00749 | -0.088 | 58.613
0 | 0.504 | 0.00742 | -0.089 | 67.925
0.5 | 0.566 | 0.00724 | -0.09 | 78.102
1 | 0.627 | 0.00732 | -0.091 | 85.746
1.5 | 0.689 | 0.00673 | -0.092 | 102.404
2 | 0.751 | 0.00694 | -0.093 | 108.22
2.5 | 0.812 | 0.0068 | -0.094 | 119.391
3 | 0.874 | 0.00696 | -0.095 | 125.603
3.5 | 0.935 | 0.00717 | -0.095 | 130.518
4 | 0.997 | 0.0074 | -0.096 | 134.728
4.5 | 1.053 | 0.00771 | -0.097 | 136.662
5 | 1.113 | 0.00804 | -0.098 | 138.511
5.5 | 1.173 | 0.00867 | -0.099 | 135.314
6 | 1.231 | 0.00906 | -0.1 | 135.944
6.5 | 1.288 | 0.00947 | -0.101 | 136.013
7 | 1.342 | 0.00992 | -0.102 | 135.342
7.5 | 1.395 | 0.01038 | -0.103 | 134.417
8 | 1.445 | 0.01087 | -0.104 | 133.004
8.5 | 1.493 | 0.01113 | -0.105 | 134.214
9 | 1.488 | 0.02124 | -0.102 | 70.04
9.5 | 1.524 | 0.02251 | -0.103 | 67.693
10 | 1.557 | 0.02389 | -0.103 | 65.148
10.5 | 1.586 | 0.02528 | -0.104 | 62.733
11 | 1.612 | 0.027 | -0.104 | 59.707
11.5 | 1.633 | 0.02848 | -0.105 | 57.339
12 | 1.648 | 0.03019 | -0.105 | 54.594
12.5 | 1.651 | 0.03208 | -0.106 | 51.462
13 | 1.647 | 0.03413 | -0.106 | 48.26
13.5 | 1.637 | 0.03636 | -0.107 | 45.019
14 | 1.62 | 0.0386 | -0.107 | 41.963
14.5 | 1.596 | 0.04131 | -0.107 | 38.644
15 | 1.567 | 0.04403 | -0.108 | 35.6
15.5 | 1.532 | 0.04709 | -0.108 | 32.539
16 | 1.491 | 0.05082 | -0.108 | 29.337
16.5 | 1.446 | 0.05473 | -0.108 | 26.419
17 | 1.393 | 0.06101 | -0.108 | 22.827
17.5 | 1.329 | 0.07161 | -0.106 | 18.561

## 44. Re 1M Mach 0.10 (2)
BIGFOIL.COM POLAR EXPORT
GA 35A614
GA 35A614 |  |  |  | Cl Max: | 1.5022 | at alpha= | 17 | deg
XFOIL ncrit=9 |  |  |  | L/D Max: | 155.885 | at alpha= | 6.5 | deg
Re: | 1000000 |  |  | Cd Min: | 0.13115 | at alpha= | -13.5 | deg
Mach: | 0.1 |  |  | Cl=0 at alpha= | -4.1127 | deg
|  |  |  | @ Cl=0.1, Cd= | 0.0091842
|  |  |  | @ Cl=0.4, Cd= | 0.0066651
|  |  |  | @ Cl=0.6, Cd= | 0.0060746
alpha (deg) | Cl | Cd | Cm | Cl/Cd
-13.5 | -0.2105 | 0.13115 | -0.0456 | -1.605
-13 | -0.1999 | 0.12631 | -0.0473 | -1.5826
-12.5 | -0.1914 | 0.12074 | -0.0493 | -1.5852
-12 | -0.1852 | 0.11445 | -0.0514 | -1.6182
-11.5 | -0.1907 | 0.10511 | -0.0551 | -1.8143
-11 | -0.1914 | 0.09643 | -0.0581 | -1.9849
-10 | -0.1886 | 0.08153 | -0.0619 | -2.3133
-9.5 | -0.2964 | 0.08246 | -0.0602 | -3.5945
-9 | -0.2914 | 0.07489 | -0.0652 | -3.891
-8.5 | -0.4202 | 0.02824 | -0.0949 | -14.8796
-8 | -0.396 | 0.02132 | -0.0934 | -18.5741
-7.5 | -0.3517 | 0.01854 | -0.0924 | -18.9698
-7 | -0.307 | 0.01538 | -0.0913 | -19.961
-6.5 | -0.257 | 0.01368 | -0.0907 | -18.7865
-6 | -0.2038 | 0.01277 | -0.0904 | -15.9593
-5.5 | -0.1502 | 0.0119 | -0.0901 | -12.6218
-5 | -0.0971 | 0.01102 | -0.0897 | -8.8113
-4.5 | -0.0426 | 0.01033 | -0.0895 | -4.1239
-4 | 0.0124 | 0.00984 | -0.0894 | 1.2602
-3.5 | 0.0682 | 0.0094 | -0.0894 | 7.2553
-3 | 0.1242 | 0.00902 | -0.0895 | 13.7694
-2.5 | 0.18 | 0.00872 | -0.0895 | 20.6422
-2 | 0.2352 | 0.00821 | -0.0897 | 28.648
-1.5 | 0.287 | 0.00732 | -0.0894 | 39.2077
-1 | 0.3418 | 0.00701 | -0.0895 | 48.7589
0 | 0.4498 | 0.00637 | -0.089 | 70.6122
0.5 | 0.4974 | 0.00595 | -0.0869 | 83.5966
1 | 0.5676 | 0.00601 | -0.0897 | 94.4426
1.5 | 0.6428 | 0.00616 | -0.094 | 104.3506
2 | 0.7187 | 0.00625 | -0.0986 | 114.992
2.5 | 0.7926 | 0.00633 | -0.1028 | 125.2133
3 | 0.8437 | 0.00648 | -0.1021 | 130.2006
3.5 | 0.8952 | 0.00655 | -0.1015 | 136.6718
4 | 0.9458 | 0.00671 | -0.1006 | 140.9538
4.5 | 0.9969 | 0.00682 | -0.0998 | 146.173
5 | 1.0478 | 0.00697 | -0.099 | 150.33
5.5 | 1.0979 | 0.00714 | -0.0981 | 153.7675
6 | 1.1479 | 0.00737 | -0.0972 | 155.7531
6.5 | 1.1972 | 0.00768 | -0.0962 | 155.8854
7 | 1.2446 | 0.00812 | -0.095 | 153.2759
7.5 | 1.2863 | 0.0089 | -0.0929 | 144.5281
8 | 1.321 | 0.01008 | -0.0897 | 131.0516
8.5 | 1.344 | 0.0118 | -0.0849 | 113.8983
9 | 1.3556 | 0.01372 | -0.0783 | 98.8047
9.5 | 1.3671 | 0.01594 | -0.0728 | 85.7654
10 | 1.3816 | 0.01842 | -0.0688 | 75.0054
10.5 | 1.3959 | 0.02126 | -0.0654 | 65.6585
11 | 1.4106 | 0.02428 | -0.0626 | 58.0972
11.5 | 1.4238 | 0.02752 | -0.0599 | 51.7369
12 | 1.4345 | 0.03103 | -0.0573 | 46.2295
12.5 | 1.4456 | 0.03457 | -0.0548 | 41.8166
13 | 1.4583 | 0.03811 | -0.0528 | 38.2655
13.5 | 1.4689 | 0.04197 | -0.0509 | 34.9988
14 | 1.4802 | 0.04592 | -0.0493 | 32.2343
14.5 | 1.4832 | 0.05082 | -0.0476 | 29.1854
15 | 1.494 | 0.0551 | -0.0465 | 27.1143
15.5 | 1.5011 | 0.05985 | -0.0455 | 25.081
16 | 1.4969 | 0.06601 | -0.0446 | 22.6769
16.5 | 1.5002 | 0.0715 | -0.0441 | 20.9818
17 | 1.5022 | 0.07726 | -0.0439 | 19.4434
17.5 | 1.5016 | 0.0835 | -0.044 | 17.9832
18 | 1.4962 | 0.09045 | -0.0445 | 16.5417
18.5 | 1.4775 | 0.09945 | -0.0456 | 14.8567
19 | 1.4712 | 0.10694 | -0.047 | 13.7572
19.5 | 1.4659 | 0.11445 | -0.0488 | 12.8082
20 | 1.459 | 0.12233 | -0.051 | 11.9268

## 45. Re 1M Mach 0.25 (1)
BIGFOIL.COM POLAR EXPORT
GA 35A614
GA 35A614 |  |  |  | Cl Max: | 1.623 | at alpha= | 12 | deg
JavaFoil+Calcfoil stall+Eppler ext transition |  |  |  | L/D Max: | 137.607 | at alpha= | 5 | deg
Re: | 1000000 |  |  | Cd Min: | 0.00661 | at alpha= | 1.5 | deg
Mach: | 0.25 |  |  | Cl=0 at alpha= | -4.0833 | deg
|  |  |  | @ Cl=0.1, Cd= | 0.0094289
|  |  |  | @ Cl=0.4, Cd= | 0.00748
|  |  |  | @ Cl=0.6, Cd= | 0.0075247
alpha (deg) | Cl | Cd | Cm | Cl/Cd
-15 | -0.087 | 0.11862 | -0.029 | -0.735
-14.5 | -0.171 | 0.11244 | -0.029 | -1.524
-14 | -0.218 | 0.10891 | -0.029 | -1.998
-13.5 | -0.256 | 0.10336 | -0.029 | -2.474
-13 | -0.289 | 0.0975 | -0.028 | -2.959
-12.5 | -0.317 | 0.09233 | -0.029 | -3.429
-12 | -0.34 | 0.08557 | -0.029 | -3.97
-11.5 | -0.358 | 0.08084 | -0.029 | -4.424
-11 | -0.37 | 0.07662 | -0.029 | -4.828
-10.5 | -0.376 | 0.073 | -0.029 | -5.155
-10 | -0.377 | 0.06717 | -0.029 | -5.606
-9.5 | -0.371 | 0.06429 | -0.03 | -5.766
-9 | -0.359 | 0.06099 | -0.028 | -5.878
-8.5 | -0.341 | 0.05682 | -0.029 | -5.994
-8 | -0.317 | 0.05321 | -0.028 | -5.958
-7.5 | -0.288 | 0.05025 | -0.029 | -5.741
-7 | -0.255 | 0.04771 | -0.029 | -5.351
-6.5 | -0.218 | 0.04484 | -0.03 | -4.864
-6 | -0.178 | 0.04195 | -0.035 | -4.239
-5.5 | -0.166 | 0.01036 | -0.081 | -15.998
-5 | -0.109 | 0.01009 | -0.082 | -10.81
-4.5 | -0.05 | 0.00998 | -0.083 | -5.025
-4 | 0.01 | 0.00968 | -0.084 | 1.073
-3.5 | 0.072 | 0.00954 | -0.085 | 7.557
-3 | 0.135 | 0.00929 | -0.086 | 14.5
-2.5 | 0.198 | 0.00914 | -0.087 | 21.624
-2 | 0.261 | 0.00879 | -0.088 | 29.707
-1.5 | 0.324 | 0.00746 | -0.089 | 43.45
-1 | 0.388 | 0.00752 | -0.09 | 51.607
-0.5 | 0.451 | 0.00731 | -0.091 | 61.67
0 | 0.518 | 0.00753 | -0.092 | 68.771
0.5 | 0.581 | 0.00759 | -0.092 | 76.548
1 | 0.645 | 0.00737 | -0.093 | 87.433
1.5 | 0.708 | 0.00661 | -0.094 | 107.053
2 | 0.771 | 0.00706 | -0.095 | 109.317
2.5 | 0.835 | 0.0069 | -0.096 | 120.919
3 | 0.898 | 0.00709 | -0.097 | 126.642
3.5 | 0.961 | 0.00732 | -0.098 | 131.287
4 | 1.024 | 0.00755 | -0.099 | 135.606
4.5 | 1.082 | 0.00792 | -0.1 | 136.574
5 | 1.144 | 0.00831 | -0.101 | 137.607
5.5 | 1.205 | 0.00899 | -0.102 | 133.98
6 | 1.264 | 0.0094 | -0.103 | 134.468
6.5 | 1.321 | 0.00987 | -0.104 | 133.85
7 | 1.376 | 0.01035 | -0.105 | 132.944
7.5 | 1.429 | 0.01087 | -0.106 | 131.424
8 | 1.479 | 0.01153 | -0.107 | 128.289
8.5 | 1.472 | 0.02175 | -0.104 | 67.671
9 | 1.509 | 0.02284 | -0.104 | 66.064
9.5 | 1.542 | 0.02428 | -0.105 | 63.49
10 | 1.57 | 0.02611 | -0.105 | 60.118
10.5 | 1.592 | 0.02755 | -0.106 | 57.812
11 | 1.609 | 0.02931 | -0.106 | 54.915
11.5 | 1.62 | 0.03135 | -0.107 | 51.69
12 | 1.623 | 0.03335 | -0.107 | 48.652
12.5 | 1.605 | 0.03543 | -0.108 | 45.308
13 | 1.577 | 0.0382 | -0.108 | 41.277
13.5 | 1.537 | 0.04082 | -0.109 | 37.65
14 | 1.485 | 0.04418 | -0.109 | 33.612
14.5 | 1.42 | 0.0483 | -0.109 | 29.407
15 | 1.18 | 0.11249 | -0.068 | 10.492
15.5 | 1.11 | 0.12141 | -0.065 | 9.147
16 | 1.036 | 0.13052 | -0.065 | 7.939
16.5 | 0.95 | 0.14614 | -0.056 | 6.502
17 | 0.864 | 0.15706 | -0.054 | 5.502

## 46. Re 1M Mach 0.25 (2)
BIGFOIL.COM POLAR EXPORT
GA 35A614
GA 35A614 |  |  |  | Cl Max: | 1.4623 | at alpha= | 15 | deg
XFOIL ncrit=9 |  |  |  | L/D Max: | 154.837 | at alpha= | 6.5 | deg
Re: | 1000000 |  |  | Cd Min: | 0.2356 | at alpha= | -20 | deg
Mach: | 0.25 |  |  | Cl=0 at alpha= | -4.1147 | deg
|  |  |  | @ Cl=0.1, Cd= | 0.0094299
|  |  |  | @ Cl=0.4, Cd= | 0.0069912
|  |  |  | @ Cl=0.6, Cd= | 0.006166
alpha (deg) | Cl | Cd | Cm | Cl/Cd
-20 | -0.5529 | 0.2356 | 0.0164 | -2.3468
-19.5 | -0.5338 | 0.22979 | 0.0129 | -2.323
-19 | -0.5147 | 0.22385 | 0.0089 | -2.2993
-18.5 | -0.4958 | 0.21762 | 0.0048 | -2.2783
-18 | -0.4772 | 0.21113 | 0.0008 | -2.2602
-17.5 | -0.4589 | 0.20367 | -0.0036 | -2.2532
-17 | -0.4428 | 0.196 | -0.0085 | -2.2592
-16.5 | -0.4272 | 0.18868 | -0.013 | -2.2642
-16 | -0.4089 | 0.1821 | -0.0155 | -2.2455
-15.5 | -0.3909 | 0.17622 | -0.0185 | -2.2182
-15 | -0.3738 | 0.1699 | -0.0219 | -2.2001
-14.5 | -0.3594 | 0.16379 | -0.0244 | -2.1943
-14 | -0.3463 | 0.15717 | -0.027 | -2.2033
-13.5 | -0.3387 | 0.14805 | -0.0321 | -2.2877
-13 | -0.3295 | 0.13997 | -0.0353 | -2.3541
-12 | -0.2986 | 0.12833 | -0.0395 | -2.3268
-11.5 | -0.2863 | 0.12174 | -0.0424 | -2.3517
-11 | -0.276 | 0.11457 | -0.0457 | -2.409
-10.5 | -0.2747 | 0.10404 | -0.0519 | -2.6403
-10 | -0.2731 | 0.09506 | -0.056 | -2.8729
-9.5 | -0.2632 | 0.08877 | -0.0589 | -2.965
-9 | -0.2539 | 0.08212 | -0.0625 | -3.0918
-8.5 | -0.248 | 0.07442 | -0.0676 | -3.3324
-8 | -0.2477 | 0.06469 | -0.0761 | -3.829
-7.5 | -0.3346 | 0.02589 | -0.099 | -12.9239
-7 | -0.3061 | 0.0193 | -0.0974 | -15.8601
-6.5 | -0.2612 | 0.0159 | -0.0959 | -16.4277
-6 | -0.2085 | 0.0141 | -0.0951 | -14.7872
-5 | -0.0986 | 0.01178 | -0.0937 | -8.3701
-4.5 | -0.044 | 0.01074 | -0.093 | -4.0968
-4 | 0.0131 | 0.01019 | -0.0927 | 1.2856
-3.5 | 0.0704 | 0.00962 | -0.0925 | 7.3181
-3 | 0.128 | 0.00925 | -0.0924 | 13.8378
-2.5 | 0.1862 | 0.00887 | -0.0924 | 20.9921
-2 | 0.2436 | 0.00843 | -0.0925 | 28.8968
-1.5 | 0.2975 | 0.00764 | -0.0923 | 38.9398
-1 | 0.3534 | 0.00712 | -0.0922 | 49.6348
-0.5 | 0.4113 | 0.00696 | -0.0923 | 59.0948
0 | 0.4657 | 0.0066 | -0.0918 | 70.5606
0.5 | 0.5148 | 0.00608 | -0.0897 | 84.6711
1 | 0.5824 | 0.00613 | -0.0914 | 95.0082
1.5 | 0.6606 | 0.00629 | -0.0959 | 105.0238
2 | 0.7396 | 0.00638 | -0.1007 | 115.9248
2.5 | 0.8184 | 0.00654 | -0.1056 | 125.1376
3 | 0.8714 | 0.00661 | -0.1048 | 131.8306
3.5 | 0.9238 | 0.00676 | -0.1038 | 136.6568
4 | 0.9765 | 0.00687 | -0.1029 | 142.1397
4.5 | 1.0286 | 0.00705 | -0.1018 | 145.9007
5 | 1.0806 | 0.00721 | -0.1007 | 149.8752
5.5 | 1.1321 | 0.00741 | -0.0994 | 152.78
6 | 1.1844 | 0.00765 | -0.0984 | 154.8235
6.5 | 1.2356 | 0.00798 | -0.0972 | 154.8371
7 | 1.2828 | 0.00853 | -0.0953 | 150.3869
7.5 | 1.3226 | 0.00947 | -0.0923 | 139.6621
8 | 1.3496 | 0.011 | -0.0874 | 122.6909
8.5 | 1.3597 | 0.01301 | -0.08 | 104.5119
9 | 1.3658 | 0.0156 | -0.0735 | 87.5513
9.5 | 1.3729 | 0.01876 | -0.0685 | 73.1823
10 | 1.385 | 0.02204 | -0.065 | 62.8403
10.5 | 1.3959 | 0.02558 | -0.0617 | 54.57
11 | 1.4053 | 0.02932 | -0.0585 | 47.9297
11.5 | 1.4138 | 0.03322 | -0.0556 | 42.5587
12 | 1.4226 | 0.03721 | -0.0529 | 38.2317
12.5 | 1.4329 | 0.04128 | -0.0505 | 34.7117
13 | 1.4384 | 0.04598 | -0.0483 | 31.2832
13.5 | 1.4506 | 0.0502 | -0.0467 | 28.8964
14 | 1.4544 | 0.05538 | -0.045 | 26.2622
14.5 | 1.4581 | 0.06077 | -0.0437 | 23.9937
15 | 1.4623 | 0.06626 | -0.0427 | 22.0691
15.5 | 1.4617 | 0.07243 | -0.042 | 20.1809
16 | 1.4527 | 0.07978 | -0.0417 | 18.2088
16.5 | 1.4522 | 0.08634 | -0.0417 | 16.8196
17 | 1.4475 | 0.09354 | -0.0422 | 15.4747
17.5 | 1.44 | 0.10136 | -0.0432 | 14.2068
18 | 1.4247 | 0.11036 | -0.045 | 12.9096
18.5 | 1.4098 | 0.11958 | -0.0473 | 11.7896
19 | 1.4011 | 0.12824 | -0.05 | 10.9256
19.5 | 1.3912 | 0.13724 | -0.0534 | 10.137
20 | 1.3812 | 0.14661 | -0.0575 | 9.4209

## 47. Re 1M Mach 0.50 (1)
BIGFOIL.COM POLAR EXPORT
GA 35A614
GA 35A614 |  |  |  | Cl Max: | 1.524 | at alpha= | 8.5 | deg
JavaFoil+Calcfoil stall+Eppler ext transition |  |  |  | L/D Max: | 132.566 | at alpha= | 4 | deg
Re: | 1000000 |  |  | Cd Min: | 0.00748 | at alpha= | 2 | deg
Mach: | 0.5 |  |  | Cl=0 at alpha= | -4.1018 | deg
|  |  |  | @ Cl=0.1, Cd= | 0.009975
|  |  |  | @ Cl=0.4, Cd= | 0.0083069
|  |  |  | @ Cl=0.6, Cd= | 0.0080189
alpha (deg) | Cl | Cd | Cm | Cl/Cd
-20 | -0.885 | 0.19653 | -0.035 | -4.504
-19.5 | -0.858 | 0.19104 | -0.036 | -4.493
-19 | -0.831 | 0.18838 | -0.036 | -4.414
-18.5 | -0.807 | 0.18409 | -0.038 | -4.381
-18 | -0.777 | 0.18076 | -0.037 | -4.299
-17.5 | -0.749 | 0.17098 | -0.036 | -4.378
-17 | -0.721 | 0.16756 | -0.036 | -4.3
-16.5 | -0.693 | 0.16154 | -0.036 | -4.29
-16 | -0.665 | 0.15611 | -0.036 | -4.262
-15.5 | -0.638 | 0.15338 | -0.036 | -4.16
-15 | -0.611 | 0.14797 | -0.036 | -4.126
-14.5 | -0.583 | 0.13839 | -0.037 | -4.214
-14 | -0.556 | 0.13461 | -0.037 | -4.128
-13.5 | -0.528 | 0.1301 | -0.037 | -4.059
-13 | -0.501 | 0.12423 | -0.039 | -4.033
-12.5 | -0.472 | 0.11266 | -0.035 | -4.186
-12 | -0.444 | 0.10963 | -0.035 | -4.047
-11.5 | -0.416 | 0.10665 | -0.035 | -3.901
-11 | -0.388 | 0.10615 | -0.036 | -3.657
-10.5 | -0.36 | 0.10311 | -0.036 | -3.496
-10 | -0.333 | 0.09621 | -0.036 | -3.457
-9.5 | -0.305 | 0.09806 | -0.037 | -3.107
-9 | -0.276 | 0.07498 | -0.035 | -3.687
-8.5 | -0.249 | 0.06194 | -0.037 | -4.015
-8 | -0.221 | 0.05587 | -0.038 | -3.951
-7.5 | -0.192 | 0.05963 | -0.036 | -3.226
-7 | -0.164 | 0.05044 | -0.036 | -3.256
-6.5 | -0.136 | 0.04867 | -0.036 | -2.797
-6 | -0.108 | 0.04486 | -0.036 | -2.407
-5.5 | -0.121 | 0.04372 | -0.034 | -2.772
-5 | -0.09 | 0.0407 | -0.033 | -2.203
-4.5 | -0.043 | 0.03804 | -0.034 | -1.134
-4 | 0.011 | 0.01027 | -0.094 | 1.1
-3.5 | 0.079 | 0.01002 | -0.095 | 7.932
-3 | 0.149 | 0.00987 | -0.096 | 15.139
-2.5 | 0.22 | 0.00972 | -0.097 | 22.647
-2 | 0.291 | 0.00959 | -0.098 | 30.364
-1.5 | 0.362 | 0.00903 | -0.099 | 40.122
-1 | 0.434 | 0.00766 | -0.1 | 56.64
-0.5 | 0.504 | 0.00795 | -0.101 | 63.376
0 | 0.579 | 0.00801 | -0.102 | 72.276
0.5 | 0.65 | 0.00804 | -0.103 | 80.777
1 | 0.721 | 0.00789 | -0.104 | 91.306
1.5 | 0.792 | 0.00809 | -0.106 | 97.872
2 | 0.862 | 0.00748 | -0.107 | 115.299
2.5 | 0.933 | 0.00767 | -0.108 | 121.627
3 | 1.004 | 0.00788 | -0.109 | 127.339
3.5 | 1.075 | 0.00819 | -0.11 | 131.272
4 | 1.145 | 0.00864 | -0.111 | 132.566
4.5 | 1.207 | 0.0091 | -0.112 | 132.556
5 | 1.275 | 0.00969 | -0.113 | 131.547
5.5 | 1.342 | 0.01026 | -0.114 | 130.842
6 | 1.405 | 0.01083 | -0.115 | 129.708
6.5 | 1.464 | 0.01204 | -0.116 | 121.614
7 | 1.485 | 0.01305 | -0.115 | 113.752
7.5 | 1.52 | 0.01461 | -0.115 | 104.053
8 | 1.515 | 0.0278 | -0.113 | 54.484
8.5 | 1.524 | 0.03015 | -0.113 | 50.546
9 | 1.503 | 0.03284 | -0.114 | 45.782
9.5 | 1.419 | 0.03571 | -0.115 | 39.735
10 | 0.929 | 0.03871 | -0.115 | 23.991
10.5 | 0.82 | 0.07637 | -0.05 | 10.737
11 | 0.847 | 0.09693 | -0.048 | 8.739
11.5 | 0.875 | 0.10396 | -0.052 | 8.418
12 | 0.904 | 0.11344 | -0.056 | 7.967
12.5 | 0.931 | 0.11814 | -0.057 | 7.884
13 | 0.959 | 0.12947 | -0.059 | 7.408
13.5 | 0.992 | 0.13766 | -0.07 | 7.208

## 48. Re 1M Mach 0.50 (2)
BIGFOIL.COM POLAR EXPORT
GA 35A614
GA 35A614 |  |  |  | Cl Max: | 1.429 | at alpha= | 7.5 | deg
XFOIL ncrit=9 |  |  |  | L/D Max: | 147.35 | at alpha= | 5.5 | deg
Re: | 1000000 |  |  | Cd Min: | 0.25552 | at alpha= | -20 | deg
Mach: | 0.5 |  |  | Cl=0 at alpha= | -4.1627 | deg
|  |  |  | @ Cl=0.1, Cd= | 0.010847
|  |  |  | @ Cl=0.4, Cd= | 0.0078869
|  |  |  | @ Cl=0.6, Cd= | 0.0069891
alpha (deg) | Cl | Cd | Cm | Cl/Cd
-20 | -0.5799 | 0.25552 | 0.0192 | -2.2695
-19.5 | -0.5564 | 0.24824 | 0.0142 | -2.2414
-19 | -0.5326 | 0.24083 | 0.0092 | -2.2115
-18.5 | -0.509 | 0.23317 | 0.0042 | -2.183
-18 | -0.4854 | 0.22511 | -0.0008 | -2.1563
-17.5 | -0.4628 | 0.2167 | -0.0065 | -2.1357
-16.5 | -0.418 | 0.20134 | -0.0154 | -2.0761
-16 | -0.3979 | 0.19509 | -0.0183 | -2.0396
-15.5 | -0.3782 | 0.18835 | -0.0215 | -2.008
-15 | -0.3574 | 0.18116 | -0.0253 | -1.9728
-14.5 | -0.337 | 0.17341 | -0.0295 | -1.9434
-14 | -0.3196 | 0.16521 | -0.0346 | -1.9345
-13.5 | -0.303 | 0.15728 | -0.0389 | -1.9265
-13 | -0.2815 | 0.15075 | -0.0408 | -1.8673
-12.5 | -0.2626 | 0.14412 | -0.044 | -1.8221
-12 | -0.245 | 0.13711 | -0.0473 | -1.7869
-11.5 | -0.2326 | 0.1287 | -0.0523 | -1.8073
-11 | -0.2208 | 0.12077 | -0.0566 | -1.8283
-10.5 | -0.203 | 0.11431 | -0.0582 | -1.7759
-10 | -0.1866 | 0.10801 | -0.0608 | -1.7276
-9.5 | -0.1725 | 0.10118 | -0.064 | -1.7049
-9 | -0.1604 | 0.09395 | -0.0677 | -1.7073
-8.5 | -0.1553 | 0.08444 | -0.0743 | -1.8392
-8 | -0.1473 | 0.07615 | -0.0792 | -1.9343
-7.5 | -0.1422 | 0.06844 | -0.0835 | -2.0777
-6.5 | -0.1396 | 0.04824 | -0.104 | -2.8939
-6 | -0.1325 | 0.03734 | -0.1131 | -3.5485
-5.5 | -0.1163 | 0.02791 | -0.1155 | -4.167
-5 | -0.0874 | 0.01974 | -0.114 | -4.4276
-4.5 | -0.0396 | 0.01488 | -0.1112 | -2.6613
-4 | 0.0191 | 0.01239 | -0.1091 | 1.5416
-3.5 | 0.0824 | 0.01108 | -0.1075 | 7.4368
-3 | 0.1465 | 0.01023 | -0.1062 | 14.3206
-2.5 | 0.2129 | 0.00969 | -0.1055 | 21.9711
-2 | 0.2792 | 0.00923 | -0.105 | 30.2492
-1.5 | 0.3442 | 0.00882 | -0.1047 | 39.0249
-1 | 0.4046 | 0.00781 | -0.1041 | 51.8054
-0.5 | 0.47 | 0.00757 | -0.104 | 62.0872
0 | 0.5351 | 0.00743 | -0.1038 | 72.0188
0.5 | 0.5959 | 0.00701 | -0.1028 | 85.0071
1 | 0.6548 | 0.00671 | -0.1005 | 97.5857
1.5 | 0.7419 | 0.00691 | -0.1047 | 107.3661
2 | 0.8342 | 0.00708 | -0.1102 | 117.8249
2.5 | 0.9276 | 0.00729 | -0.1159 | 127.2428
3 | 0.9894 | 0.00744 | -0.1148 | 132.9839
3.5 | 1.0473 | 0.00766 | -0.1128 | 136.7232
4 | 1.1049 | 0.00786 | -0.1106 | 140.5725
4.5 | 1.1633 | 0.00807 | -0.1083 | 144.1512
5 | 1.2223 | 0.00833 | -0.1061 | 146.7347
5.5 | 1.279 | 0.00868 | -0.1032 | 147.3502
6 | 1.3355 | 0.00914 | -0.1003 | 146.116
6.5 | 1.3853 | 0.00982 | -0.0962 | 141.0692
7 | 1.4222 | 0.01084 | -0.0901 | 131.1993
7.5 | 1.429 | 0.01346 | -0.0816 | 106.1664
8 | 1.4163 | 0.01833 | -0.0741 | 77.2668
9 | 1.383 | 0.02985 | -0.062 | 46.3317
9.5 | 1.3728 | 0.03545 | -0.057 | 38.725
10.5 | 1.3683 | 0.04657 | -0.0495 | 29.3816
11 | 1.3689 | 0.05234 | -0.0465 | 26.154
11.5 | 1.3716 | 0.05821 | -0.044 | 23.563
12 | 1.3734 | 0.0644 | -0.0417 | 21.3261
12.5 | 1.3705 | 0.0713 | -0.04 | 19.2216

## 49. Re 2M Mach 0.00 (1)
BIGFOIL.COM POLAR EXPORT
GA 35A614
GA 35A614 |  |  |  | Cl Max: | 1.667 | at alpha= | 12.5 | deg
JavaFoil+Calcfoil stall+Eppler ext transition |  |  |  | L/D Max: | 154.77 | at alpha= | 5 | deg
Re: | 2000000 |  |  | Cd Min: | 0.00597 | at alpha= | 2.5 | deg
Mach: | 0 |  |  | Cl=0 at alpha= | -4.0847 | deg
|  |  |  | @ Cl=0.1, Cd= | 0.0082518
|  |  |  | @ Cl=0.4, Cd= | 0.0065057
|  |  |  | @ Cl=0.6, Cd= | 0.0065693
alpha (deg) | Cl | Cd | Cm | Cl/Cd
-18 | -0.416 | 0.14286 | -0.027 | -2.915
-17.5 | -0.428 | 0.13592 | -0.028 | -3.149
-17 | -0.439 | 0.12966 | -0.028 | -3.386
-16.5 | -0.45 | 0.1239 | -0.029 | -3.628
-16 | -0.46 | 0.11804 | -0.029 | -3.893
-15.5 | -0.468 | 0.11168 | -0.03 | -4.192
-15 | -0.476 | 0.10637 | -0.031 | -4.477
-14.5 | -0.482 | 0.10153 | -0.03 | -4.749
-14 | -0.487 | 0.09677 | -0.03 | -5.029
-13.5 | -0.489 | 0.09218 | -0.031 | -5.309
-13 | -0.49 | 0.0867 | -0.031 | -5.652
-12.5 | -0.488 | 0.08316 | -0.032 | -5.868
-12 | -0.484 | 0.0765 | -0.034 | -6.331
-11.5 | -0.476 | 0.07342 | -0.033 | -6.481
-11 | -0.465 | 0.06973 | -0.034 | -6.675
-10.5 | -0.451 | 0.06592 | -0.034 | -6.842
-10 | -0.433 | 0.06297 | -0.033 | -6.878
-9.5 | -0.412 | 0.05886 | -0.034 | -7.007
-9 | -0.387 | 0.05591 | -0.033 | -6.927
-8.5 | -0.359 | 0.05354 | -0.033 | -6.712
-8 | -0.331 | 0.04732 | -0.041 | -6.994
-7.5 | -0.363 | 0.01012 | -0.075 | -35.843
-7 | -0.317 | 0.00991 | -0.076 | -32.009
-6.5 | -0.268 | 0.00956 | -0.076 | -28.067
-6 | -0.217 | 0.00937 | -0.077 | -23.122
-5.5 | -0.163 | 0.00912 | -0.078 | -17.836
-5 | -0.107 | 0.00889 | -0.079 | -11.999
-4.5 | -0.049 | 0.00864 | -0.08 | -5.659
-4 | 0.01 | 0.0085 | -0.081 | 1.188
-3.5 | 0.07 | 0.00836 | -0.082 | 8.38
-3 | 0.131 | 0.00814 | -0.083 | 16.056
-2.5 | 0.192 | 0.008 | -0.084 | 23.945
-2 | 0.253 | 0.00784 | -0.085 | 32.246
-1.5 | 0.314 | 0.00661 | -0.086 | 47.536
-1 | 0.376 | 0.00649 | -0.087 | 57.935
-0.5 | 0.437 | 0.00653 | -0.088 | 66.87
0 | 0.501 | 0.00659 | -0.089 | 76.119
0.5 | 0.563 | 0.00663 | -0.09 | 84.889
1 | 0.624 | 0.00653 | -0.091 | 95.519
1.5 | 0.685 | 0.00682 | -0.091 | 100.498
2 | 0.747 | 0.0069 | -0.092 | 108.296
2.5 | 0.808 | 0.00597 | -0.093 | 135.315
3 | 0.869 | 0.00615 | -0.094 | 141.276
3.5 | 0.931 | 0.00632 | -0.095 | 147.212
4 | 0.992 | 0.00658 | -0.096 | 150.77
4.5 | 1.048 | 0.00688 | -0.097 | 152.395
5 | 1.108 | 0.00716 | -0.098 | 154.77
5.5 | 1.167 | 0.00773 | -0.099 | 151.087
6 | 1.225 | 0.00804 | -0.1 | 152.444
6.5 | 1.282 | 0.00838 | -0.101 | 152.889
7 | 1.336 | 0.00884 | -0.102 | 151.072
7.5 | 1.389 | 0.00947 | -0.102 | 146.579
8 | 1.439 | 0.01091 | -0.103 | 131.944
8.5 | 1.487 | 0.01186 | -0.104 | 125.385
9 | 1.494 | 0.01828 | -0.102 | 81.725
9.5 | 1.531 | 0.01946 | -0.103 | 78.709
10 | 1.565 | 0.0205 | -0.103 | 76.375
10.5 | 1.596 | 0.0216 | -0.104 | 73.882
11 | 1.622 | 0.02299 | -0.104 | 70.554
11.5 | 1.645 | 0.02425 | -0.105 | 67.832
12 | 1.662 | 0.02574 | -0.106 | 64.567
12.5 | 1.667 | 0.02731 | -0.106 | 61.023
13 | 1.665 | 0.02912 | -0.107 | 57.192
13.5 | 1.658 | 0.0309 | -0.107 | 53.642
14 | 1.645 | 0.03291 | -0.107 | 49.977
14.5 | 1.626 | 0.03489 | -0.108 | 46.616
15 | 1.602 | 0.03733 | -0.108 | 42.911
15.5 | 1.573 | 0.03963 | -0.109 | 39.698
16 | 1.539 | 0.04246 | -0.109 | 36.245
16.5 | 1.501 | 0.04523 | -0.109 | 33.186
17 | 1.46 | 0.0486 | -0.11 | 30.032
17.5 | 1.413 | 0.05322 | -0.11 | 26.544

## 50. Re 2M Mach 0.00 (2)
BIGFOIL.COM POLAR EXPORT
GA 35A614
GA 35A614 |  |  |  | Cl Max: | 1.6361 | at alpha= | 19 | deg
XFOIL ncrit=9 |  |  |  | L/D Max: | 187.265 | at alpha= | 5 | deg
Re: | 2000000 |  |  | Cd Min: | 0.09629 | at alpha= | 20 | deg
Mach: | 0 |  |  | Cl=0 at alpha= | -4.0941 | deg
|  |  |  | @ Cl=0.1, Cd= | 0.007648
|  |  |  | @ Cl=0.4, Cd= | 0.0057728
|  |  |  | @ Cl=0.6, Cd= | 0.0047983
alpha (deg) | Cl | Cd | Cm | Cl/Cd
-11.5 | -0.7483 | 0.02392 | -0.0923 | -31.2834
-10.5 | -0.6689 | 0.01951 | -0.0909 | -34.285
-10 | -0.6226 | 0.01804 | -0.0905 | -34.5122
-9.5 | -0.5746 | 0.01665 | -0.09 | -34.5105
-9 | -0.5257 | 0.0153 | -0.0896 | -34.3595
-8.5 | -0.4755 | 0.01408 | -0.0892 | -33.7713
-8 | -0.4242 | 0.013 | -0.0889 | -32.6308
-7.5 | -0.3719 | 0.01208 | -0.0886 | -30.7864
-7 | -0.3186 | 0.0113 | -0.0884 | -28.1947
-6.5 | -0.2649 | 0.01059 | -0.0883 | -25.0142
-6 | -0.2127 | 0.00958 | -0.0878 | -22.2025
-5.5 | -0.157 | 0.00916 | -0.088 | -17.1397
-4.5 | -0.0457 | 0.00835 | -0.0882 | -5.4731
-4 | 0.0106 | 0.00807 | -0.0884 | 1.3135
-3.5 | 0.0668 | 0.0078 | -0.0885 | 8.5641
-3 | 0.1236 | 0.00754 | -0.0888 | 16.3926
-2.5 | 0.18 | 0.00735 | -0.0891 | 24.4898
-2 | 0.2364 | 0.00708 | -0.0894 | 33.3898
-1.5 | 0.2921 | 0.00669 | -0.0896 | 43.6622
-1 | 0.3449 | 0.00603 | -0.0896 | 57.1973
-0.5 | 0.4006 | 0.00577 | -0.0898 | 69.4281
0 | 0.4575 | 0.00564 | -0.0902 | 81.117
0.5 | 0.5131 | 0.00549 | -0.0904 | 93.4608
1 | 0.5642 | 0.005 | -0.0897 | 112.84
1.5 | 0.6139 | 0.00472 | -0.0882 | 130.0636
2 | 0.6762 | 0.00483 | -0.0897 | 140
2.5 | 0.7434 | 0.00491 | -0.0924 | 151.4053
3 | 0.8122 | 0.00504 | -0.0956 | 161.1508
4 | 0.9525 | 0.00528 | -0.1027 | 180.3977
4.5 | 1.0044 | 0.00544 | -0.1022 | 184.6324
5 | 1.0543 | 0.00563 | -0.1014 | 187.2647
5.5 | 1.1028 | 0.0059 | -0.1002 | 186.9153
6 | 1.1508 | 0.00623 | -0.0991 | 184.7191
6.5 | 1.1955 | 0.00675 | -0.0973 | 177.1111
7 | 1.2341 | 0.0077 | -0.0947 | 160.2727
7.5 | 1.2688 | 0.00895 | -0.0916 | 141.7654
8 | 1.3015 | 0.01027 | -0.0883 | 126.7283
8.5 | 1.3314 | 0.01164 | -0.0847 | 114.3814
9 | 1.3571 | 0.0129 | -0.0803 | 105.2016
9.5 | 1.3809 | 0.01434 | -0.0762 | 96.2971
10 | 1.4054 | 0.01596 | -0.0728 | 88.0576
10.5 | 1.4288 | 0.01789 | -0.0698 | 79.8658
11 | 1.4499 | 0.02018 | -0.0671 | 71.8484
11.5 | 1.4724 | 0.02253 | -0.0649 | 65.3529
12 | 1.4937 | 0.02504 | -0.0628 | 59.6526
12.5 | 1.5123 | 0.02781 | -0.0606 | 54.3797
13 | 1.5327 | 0.03046 | -0.0587 | 50.3185
13.5 | 1.5461 | 0.03373 | -0.0565 | 45.8375
14 | 1.5638 | 0.03673 | -0.0549 | 42.5756
14.5 | 1.5788 | 0.04006 | -0.0532 | 39.4109
15 | 1.5891 | 0.04396 | -0.0516 | 36.1488
15.5 | 1.5992 | 0.048 | -0.0502 | 33.3167
16 | 1.6115 | 0.05191 | -0.0491 | 31.0441
16.5 | 1.6211 | 0.0562 | -0.0481 | 28.8452
17 | 1.6266 | 0.06098 | -0.0472 | 26.6743
17.5 | 1.6259 | 0.0666 | -0.0464 | 24.4129
18 | 1.6326 | 0.0715 | -0.0461 | 22.8336
18.5 | 1.6358 | 0.07687 | -0.0459 | 21.2801
19 | 1.6361 | 0.08275 | -0.046 | 19.7716
19.5 | 1.6326 | 0.08918 | -0.0464 | 18.3068
20 | 1.625 | 0.09629 | -0.0472 | 16.8761

## 51. Re 2M Mach 0.10 (1)
BIGFOIL.COM POLAR EXPORT
GA 35A614
GA 35A614 |  |  |  | Cl Max: | 1.662 | at alpha= | 12.5 | deg
JavaFoil+Calcfoil stall+Eppler ext transition |  |  |  | L/D Max: | 155.105 | at alpha= | 5 | deg
Re: | 2000000 |  |  | Cd Min: | 0.006 | at alpha= | 2.5 | deg
Mach: | 0.1 |  |  | Cl=0 at alpha= | -4.0847 | deg
|  |  |  | @ Cl=0.1, Cd= | 0.008271
|  |  |  | @ Cl=0.4, Cd= | 0.0065328
|  |  |  | @ Cl=0.6, Cd= | 0.0065123
alpha (deg) | Cl | Cd | Cm | Cl/Cd
-17.5 | -0.384 | 0.13774 | -0.028 | -2.787
-17 | -0.397 | 0.13103 | -0.028 | -3.032
-16.5 | -0.41 | 0.12633 | -0.029 | -3.248
-16 | -0.423 | 0.12004 | -0.029 | -3.521
-15.5 | -0.434 | 0.11355 | -0.029 | -3.824
-15 | -0.445 | 0.10753 | -0.03 | -4.135
-14.5 | -0.454 | 0.10319 | -0.03 | -4.397
-14 | -0.461 | 0.09721 | -0.031 | -4.745
-13.5 | -0.467 | 0.09186 | -0.031 | -5.082
-13 | -0.47 | 0.08716 | -0.031 | -5.395
-12.5 | -0.471 | 0.08403 | -0.032 | -5.606
-12 | -0.469 | 0.07762 | -0.032 | -6.044
-11.5 | -0.464 | 0.07375 | -0.033 | -6.29
-11 | -0.456 | 0.07018 | -0.034 | -6.495
-10.5 | -0.444 | 0.06622 | -0.034 | -6.698
-10 | -0.427 | 0.06361 | -0.033 | -6.718
-9.5 | -0.408 | 0.05937 | -0.035 | -6.879
-9 | -0.384 | 0.05631 | -0.033 | -6.828
-8.5 | -0.358 | 0.05378 | -0.032 | -6.649
-8 | -0.33 | 0.04765 | -0.041 | -6.923
-7.5 | -0.362 | 0.0102 | -0.075 | -35.522
-7 | -0.317 | 0.00991 | -0.076 | -32.024
-6.5 | -0.269 | 0.00964 | -0.077 | -27.899
-6 | -0.217 | 0.00932 | -0.078 | -23.314
-5.5 | -0.163 | 0.00911 | -0.079 | -17.919
-5 | -0.107 | 0.00883 | -0.08 | -12.113
-4.5 | -0.049 | 0.00868 | -0.081 | -5.654
-4 | 0.01 | 0.00844 | -0.082 | 1.202
-3.5 | 0.07 | 0.00833 | -0.082 | 8.445
-3 | 0.131 | 0.00821 | -0.083 | 15.991
-2.5 | 0.193 | 0.00792 | -0.084 | 24.307
-2 | 0.254 | 0.00792 | -0.085 | 32.108
-1.5 | 0.316 | 0.00654 | -0.086 | 48.288
-1 | 0.378 | 0.00654 | -0.087 | 57.764
-0.5 | 0.439 | 0.00652 | -0.088 | 67.317
0 | 0.504 | 0.00658 | -0.089 | 76.576
0.5 | 0.566 | 0.00649 | -0.09 | 87.121
1 | 0.627 | 0.00653 | -0.091 | 96.113
1.5 | 0.689 | 0.00683 | -0.092 | 100.923
2 | 0.751 | 0.00691 | -0.093 | 108.55
2.5 | 0.812 | 0.006 | -0.094 | 135.443
3 | 0.874 | 0.00617 | -0.095 | 141.547
3.5 | 0.935 | 0.00633 | -0.095 | 147.712
4 | 0.997 | 0.00656 | -0.096 | 152.069
4.5 | 1.053 | 0.00689 | -0.097 | 152.852
5 | 1.113 | 0.00718 | -0.098 | 155.105
5.5 | 1.173 | 0.00776 | -0.099 | 151.264
6 | 1.231 | 0.0081 | -0.1 | 152.03
6.5 | 1.288 | 0.00844 | -0.101 | 152.522
7 | 1.342 | 0.00893 | -0.102 | 150.332
7.5 | 1.395 | 0.00956 | -0.103 | 145.986
8 | 1.445 | 0.01105 | -0.104 | 130.784
8.5 | 1.493 | 0.01383 | -0.105 | 107.993
9 | 1.498 | 0.01851 | -0.103 | 80.933
9.5 | 1.535 | 0.01957 | -0.103 | 78.437
10 | 1.568 | 0.02072 | -0.104 | 75.706
10.5 | 1.598 | 0.02192 | -0.104 | 72.874
11 | 1.623 | 0.02336 | -0.105 | 69.465
11.5 | 1.644 | 0.02473 | -0.105 | 66.491
12 | 1.659 | 0.02618 | -0.106 | 63.384
12.5 | 1.662 | 0.02786 | -0.106 | 59.639
13 | 1.657 | 0.02968 | -0.107 | 55.831
13.5 | 1.646 | 0.03167 | -0.107 | 51.976
14 | 1.629 | 0.03357 | -0.108 | 48.529
14.5 | 1.606 | 0.03583 | -0.108 | 44.817
15 | 1.577 | 0.03818 | -0.109 | 41.317
15.5 | 1.543 | 0.04077 | -0.109 | 37.836
16 | 1.503 | 0.04363 | -0.109 | 34.447
16.5 | 1.459 | 0.04662 | -0.11 | 31.301
17 | 1.411 | 0.05058 | -0.11 | 27.887
17.5 | 1.357 | 0.05601 | -0.11 | 24.232

## 52. Re 2M Mach 0.10 (2)
BIGFOIL.COM POLAR EXPORT
GA 35A614
GA 35A614 |  |  |  | Cl Max: | 1.6251 | at alpha= | 18.5 | deg
XFOIL ncrit=9 |  |  |  | L/D Max: | 187.403 | at alpha= | 5 | deg
Re: | 2000000 |  |  | Cd Min: | 0.17878 | at alpha= | -16 | deg
Mach: | 0.1 |  |  | Cl=0 at alpha= | -4.0929 | deg
|  |  |  | @ Cl=0.1, Cd= | 0.0076707
|  |  |  | @ Cl=0.4, Cd= | 0.0057955
|  |  |  | @ Cl=0.6, Cd= | 0.0048392
alpha (deg) | Cl | Cd | Cm | Cl/Cd
-16 | -0.4143 | 0.17878 | -0.0146 | -2.3174
-14.5 | -0.383 | 0.15752 | -0.0224 | -2.4314
-14 | -0.3679 | 0.1517 | -0.0251 | -2.4252
-13.5 | -0.3538 | 0.14556 | -0.028 | -2.4306
-13 | -0.3408 | 0.13918 | -0.0309 | -2.4486
-12 | -0.6548 | 0.04845 | -0.0779 | -13.515
-11.5 | -0.6809 | 0.03409 | -0.0939 | -19.9736
-11 | -0.7053 | 0.02356 | -0.0935 | -29.9363
-10.5 | -0.6668 | 0.02102 | -0.0928 | -31.7222
-10 | -0.6222 | 0.01921 | -0.0922 | -32.3894
-9.5 | -0.5753 | 0.0176 | -0.0916 | -32.6875
-9 | -0.527 | 0.01603 | -0.091 | -32.8759
-8.5 | -0.4773 | 0.01463 | -0.0905 | -32.6247
-8 | -0.4261 | 0.0134 | -0.09 | -31.7985
-7.5 | -0.3739 | 0.01238 | -0.0896 | -30.2019
-7 | -0.3205 | 0.0115 | -0.0893 | -27.8696
-6.5 | -0.2661 | 0.01082 | -0.0892 | -24.5933
-6 | -0.214 | 0.00969 | -0.0886 | -22.0846
-5.5 | -0.1581 | 0.00923 | -0.0887 | -17.1289
-5 | -0.1022 | 0.00886 | -0.0887 | -11.535
-4.5 | -0.046 | 0.00839 | -0.0888 | -5.4827
-4 | 0.0105 | 0.0081 | -0.0889 | 1.2963
-3.5 | 0.0672 | 0.00782 | -0.0891 | 8.5934
-3 | 0.1243 | 0.00756 | -0.0894 | 16.4418
-2.5 | 0.1811 | 0.00738 | -0.0896 | 24.5393
-2 | 0.2379 | 0.0071 | -0.0899 | 33.507
-1.5 | 0.294 | 0.00672 | -0.0901 | 43.75
-1 | 0.347 | 0.00606 | -0.09 | 57.2607
-0.5 | 0.4031 | 0.00578 | -0.0903 | 69.7405
0 | 0.4602 | 0.00565 | -0.0907 | 81.4513
0.5 | 0.5162 | 0.00552 | -0.0909 | 93.5145
1 | 0.5679 | 0.00502 | -0.0902 | 113.1275
1.5 | 0.6176 | 0.00474 | -0.0887 | 130.2954
2 | 0.68 | 0.00485 | -0.0901 | 140.2062
2.5 | 0.7477 | 0.00493 | -0.0928 | 151.6633
3 | 0.817 | 0.00507 | -0.096 | 161.144
3.5 | 0.8882 | 0.00516 | -0.0997 | 172.1318
4 | 0.9584 | 0.0053 | -0.1032 | 180.8302
4.5 | 1.0105 | 0.00546 | -0.1027 | 185.0733
5 | 1.0607 | 0.00566 | -0.1017 | 187.4028
5.5 | 1.1093 | 0.00595 | -0.1005 | 186.437
6 | 1.1576 | 0.00626 | -0.0993 | 184.9201
6.5 | 1.2023 | 0.00681 | -0.0975 | 176.5492
7 | 1.2409 | 0.00778 | -0.0948 | 159.4987
7.5 | 1.2748 | 0.00908 | -0.0915 | 140.3965
8 | 1.3072 | 0.01042 | -0.088 | 125.4511
8.5 | 1.3357 | 0.01182 | -0.0841 | 113.0034
9 | 1.36 | 0.01313 | -0.0794 | 103.5796
9.5 | 1.3829 | 0.01469 | -0.0752 | 94.1389
10 | 1.407 | 0.01644 | -0.0719 | 85.5839
10.5 | 1.4303 | 0.01848 | -0.069 | 77.3972
11 | 1.4513 | 0.02089 | -0.0663 | 69.4734
11.5 | 1.4727 | 0.02339 | -0.064 | 62.9628
12 | 1.4936 | 0.026 | -0.0619 | 57.4462
12.5 | 1.512 | 0.02884 | -0.0597 | 52.4272
13 | 1.531 | 0.03168 | -0.0577 | 48.327
13.5 | 1.5433 | 0.03511 | -0.0554 | 43.9561
14 | 1.5615 | 0.03819 | -0.0538 | 40.8877
14.5 | 1.5751 | 0.04174 | -0.0521 | 37.736
15 | 1.5833 | 0.04595 | -0.0504 | 34.457
15.5 | 1.5958 | 0.04983 | -0.0491 | 32.0249
16 | 1.6072 | 0.05395 | -0.048 | 29.7905
16.5 | 1.6152 | 0.05851 | -0.047 | 27.6055
17 | 1.617 | 0.06382 | -0.0461 | 25.3369
17.5 | 1.6188 | 0.06932 | -0.0455 | 23.3526
18 | 1.6234 | 0.07455 | -0.0452 | 21.776
18.5 | 1.6251 | 0.08027 | -0.0452 | 20.2454
19 | 1.6242 | 0.08641 | -0.0454 | 18.7964
19.5 | 1.6176 | 0.09338 | -0.046 | 17.3228
20 | 1.6039 | 0.10152 | -0.0471 | 15.7989

## 53. Re 2M Mach 0.25 (1)
BIGFOIL.COM POLAR EXPORT
GA 35A614
GA 35A614 |  |  |  | Cl Max: | 1.632 | at alpha= | 12 | deg
JavaFoil+Calcfoil stall+Eppler ext transition |  |  |  | L/D Max: | 154.41 | at alpha= | 5 | deg
Re: | 2000000 |  |  | Cd Min: | 0.00613 | at alpha= | 2.5 | deg
Mach: | 0.25 |  |  | Cl=0 at alpha= | -4.0833 | deg
|  |  |  | @ Cl=0.1, Cd= | 0.0083322
|  |  |  | @ Cl=0.4, Cd= | 0.0065838
|  |  |  | @ Cl=0.6, Cd= | 0.0067355
alpha (deg) | Cl | Cd | Cm | Cl/Cd
-15 | -0.087 | 0.11107 | -0.031 | -0.786
-14.5 | -0.172 | 0.10764 | -0.031 | -1.594
-14 | -0.218 | 0.10295 | -0.031 | -2.117
-13.5 | -0.256 | 0.09827 | -0.031 | -2.607
-13 | -0.289 | 0.09286 | -0.031 | -3.114
-12.5 | -0.317 | 0.08727 | -0.032 | -3.636
-12 | -0.34 | 0.08175 | -0.032 | -4.165
-11.5 | -0.359 | 0.07715 | -0.033 | -4.647
-11 | -0.371 | 0.07248 | -0.034 | -5.118
-10.5 | -0.377 | 0.06876 | -0.034 | -5.488
-10 | -0.378 | 0.06423 | -0.035 | -5.882
-9.5 | -0.372 | 0.06062 | -0.035 | -6.137
-9 | -0.36 | 0.05738 | -0.034 | -6.266
-8.5 | -0.342 | 0.05415 | -0.036 | -6.314
-8 | -0.318 | 0.05067 | -0.033 | -6.27
-7.5 | -0.289 | 0.04822 | -0.036 | -6.002
-7 | -0.256 | 0.04558 | -0.037 | -5.622
-6.5 | -0.27 | 0.00977 | -0.079 | -27.594
-6 | -0.22 | 0.00956 | -0.08 | -22.96
-5.5 | -0.166 | 0.00931 | -0.081 | -17.805
-5 | -0.109 | 0.00904 | -0.082 | -12.067
-4.5 | -0.05 | 0.00884 | -0.083 | -5.675
-4 | 0.01 | 0.00864 | -0.084 | 1.202
-3.5 | 0.072 | 0.00839 | -0.085 | 8.603
-3 | 0.135 | 0.00826 | -0.086 | 16.311
-2.5 | 0.198 | 0.00815 | -0.087 | 24.27
-2 | 0.261 | 0.00778 | -0.088 | 33.563
-1.5 | 0.324 | 0.00668 | -0.089 | 48.563
-1 | 0.388 | 0.00662 | -0.09 | 58.656
-0.5 | 0.451 | 0.00643 | -0.091 | 70.133
0 | 0.518 | 0.00664 | -0.092 | 78.017
0.5 | 0.581 | 0.00678 | -0.092 | 85.724
1 | 0.645 | 0.00663 | -0.093 | 97.212
1.5 | 0.708 | 0.00672 | -0.094 | 105.353
2 | 0.771 | 0.00704 | -0.095 | 109.615
2.5 | 0.835 | 0.00613 | -0.096 | 136.115
3 | 0.898 | 0.0063 | -0.097 | 142.586
3.5 | 0.961 | 0.00647 | -0.098 | 148.529
4 | 1.024 | 0.00674 | -0.099 | 151.955
4.5 | 1.082 | 0.00709 | -0.1 | 152.585
5 | 1.144 | 0.00741 | -0.101 | 154.41
5.5 | 1.205 | 0.00805 | -0.102 | 149.611
6 | 1.264 | 0.00839 | -0.103 | 150.611
6.5 | 1.321 | 0.00876 | -0.104 | 150.887
7 | 1.376 | 0.00938 | -0.105 | 146.739
7.5 | 1.429 | 0.01007 | -0.106 | 141.857
8 | 1.479 | 0.01188 | -0.107 | 124.515
8.5 | 1.483 | 0.01894 | -0.104 | 78.267
9 | 1.52 | 0.01989 | -0.105 | 76.407
9.5 | 1.553 | 0.02111 | -0.106 | 73.537
10 | 1.581 | 0.02265 | -0.106 | 69.777
10.5 | 1.603 | 0.02393 | -0.107 | 66.993
11 | 1.62 | 0.02552 | -0.107 | 63.493
11.5 | 1.631 | 0.02727 | -0.108 | 59.812
12 | 1.632 | 0.02906 | -0.108 | 56.16
12.5 | 1.614 | 0.03099 | -0.109 | 52.085
13 | 1.586 | 0.03331 | -0.109 | 47.599
13.5 | 1.546 | 0.03554 | -0.11 | 43.499
14 | 1.495 | 0.03843 | -0.11 | 38.894
14.5 | 1.433 | 0.04156 | -0.11 | 34.474
15 | 1.36 | 0.04501 | -0.11 | 30.206
15.5 | 1.277 | 0.04923 | -0.11 | 25.938
16 | 1.18 | 0.05659 | -0.11 | 20.854
16.5 | 0.994 | 0.1098 | -0.089 | 9.057
17 | 0.874 | 0.14131 | -0.07 | 6.184

## 54. Re 2M Mach 0.25 (2)
BIGFOIL.COM POLAR EXPORT
GA 35A614
GA 35A614 |  |  |  | Cl Max: | 1.5737 | at alpha= | 16 | deg
XFOIL ncrit=9 |  |  |  | L/D Max: | 187.873 | at alpha= | 5 | deg
Re: | 2000000 |  |  | Cd Min: | 0.23564 | at alpha= | -20 | deg
Mach: | 0.25 |  |  | Cl=0 at alpha= | -4.0875 | deg
|  |  |  | @ Cl=0.1, Cd= | 0.0078097
|  |  |  | @ Cl=0.4, Cd= | 0.005955
|  |  |  | @ Cl=0.6, Cd= | 0.0050789
alpha (deg) | Cl | Cd | Cm | Cl/Cd
-20 | -0.5545 | 0.23564 | 0.0175 | -2.3532
-19.5 | -0.536 | 0.22876 | 0.0131 | -2.3431
-19 | -0.5188 | 0.22185 | 0.0092 | -2.3385
-18.5 | -0.4999 | 0.21607 | 0.0053 | -2.3136
-18 | -0.4811 | 0.21008 | 0.0014 | -2.2901
-17.5 | -0.4623 | 0.2038 | -0.0025 | -2.2684
-17 | -0.4441 | 0.19636 | -0.0066 | -2.2617
-16.5 | -0.4275 | 0.18874 | -0.0109 | -2.265
-16 | -0.4147 | 0.18227 | -0.0134 | -2.2752
-15.5 | -0.3996 | 0.17531 | -0.0169 | -2.2794
-15 | -0.3847 | 0.16811 | -0.0204 | -2.2884
-14.5 | -0.3727 | 0.16048 | -0.0235 | -2.3224
-14 | -0.3569 | 0.1545 | -0.0264 | -2.31
-13.5 | -0.3417 | 0.14822 | -0.0294 | -2.3054
-13 | -0.3275 | 0.14172 | -0.0324 | -2.3109
-12.5 | -0.3188 | 0.13271 | -0.0366 | -2.4022
-12 | -0.3088 | 0.12493 | -0.04 | -2.4718
-11.5 | -0.2996 | 0.11716 | -0.0433 | -2.5572
-11 | -0.2992 | 0.10805 | -0.047 | -2.7691
-10.5 | -0.2892 | 0.10139 | -0.0502 | -2.8524
-10 | -0.28 | 0.09447 | -0.0537 | -2.9639
-8.5 | -0.4647 | 0.02194 | -0.0987 | -21.1805
-8 | -0.4284 | 0.01746 | -0.0972 | -24.5361
-7.5 | -0.3811 | 0.01487 | -0.0959 | -25.6288
-7 | -0.3289 | 0.01311 | -0.0949 | -25.0877
-6.5 | -0.2743 | 0.01191 | -0.0941 | -23.0311
-6 | -0.2201 | 0.01058 | -0.0932 | -20.8034
-5.5 | -0.1643 | 0.00969 | -0.0926 | -16.9556
-5 | -0.1061 | 0.00917 | -0.0924 | -11.5703
-4.5 | -0.0476 | 0.00875 | -0.0923 | -5.44
-4 | 0.0101 | 0.00828 | -0.0921 | 1.2198
-3.5 | 0.0693 | 0.00794 | -0.0922 | 8.728
-3 | 0.1282 | 0.00769 | -0.0923 | 16.671
-2.5 | 0.1871 | 0.00747 | -0.0925 | 25.0469
-2 | 0.2462 | 0.00721 | -0.0927 | 34.147
-1.5 | 0.304 | 0.00688 | -0.0929 | 44.186
-1 | 0.3592 | 0.00621 | -0.0928 | 57.8422
-0.5 | 0.4168 | 0.00585 | -0.093 | 71.2479
0 | 0.4754 | 0.00575 | -0.0933 | 82.6783
0.5 | 0.5338 | 0.00563 | -0.0936 | 94.8135
1 | 0.5881 | 0.00515 | -0.0931 | 114.1942
1.5 | 0.6383 | 0.00485 | -0.0912 | 131.6082
2 | 0.7014 | 0.00493 | -0.0923 | 142.2718
2.5 | 0.7716 | 0.00503 | -0.0951 | 153.3996
3 | 0.844 | 0.00517 | -0.0985 | 163.2495
3.5 | 0.9176 | 0.0053 | -0.1022 | 173.1321
4 | 0.991 | 0.00543 | -0.1058 | 182.5046
4.5 | 1.0442 | 0.0056 | -0.105 | 186.4643
5 | 1.0953 | 0.00583 | -0.1037 | 187.8731
5.5 | 1.1454 | 0.00614 | -0.1022 | 186.5472
6 | 1.1944 | 0.00652 | -0.1005 | 183.1902
6.5 | 1.2411 | 0.00708 | -0.0985 | 175.2966
7 | 1.2775 | 0.00825 | -0.0949 | 154.8485
7.5 | 1.3083 | 0.00971 | -0.0906 | 134.7374
8 | 1.3353 | 0.01123 | -0.0857 | 118.9047
8.5 | 1.3533 | 0.01288 | -0.0796 | 105.0699
9 | 1.3741 | 0.01474 | -0.0749 | 93.2225
9.5 | 1.3958 | 0.01692 | -0.0712 | 82.4941
10 | 1.4167 | 0.01946 | -0.068 | 72.8006
10.5 | 1.4359 | 0.02232 | -0.0651 | 64.3324
11 | 1.4527 | 0.02543 | -0.0622 | 57.1254
11.5 | 1.4714 | 0.02848 | -0.0596 | 51.6643
12 | 1.4875 | 0.03176 | -0.0571 | 46.8356
12.5 | 1.5051 | 0.03499 | -0.0547 | 43.0151
13 | 1.5181 | 0.03877 | -0.0524 | 39.1566
13.5 | 1.5316 | 0.04263 | -0.0504 | 35.9278
14 | 1.5454 | 0.0466 | -0.0486 | 33.1631
14.5 | 1.5524 | 0.05129 | -0.0468 | 30.2671
15 | 1.561 | 0.05601 | -0.0453 | 27.87
15.5 | 1.569 | 0.06091 | -0.0441 | 25.7593
16 | 1.5737 | 0.06628 | -0.0431 | 23.7432
16.5 | 1.5699 | 0.0727 | -0.0423 | 21.5942
17 | 1.568 | 0.07911 | -0.0419 | 19.8205
17.5 | 1.5674 | 0.08558 | -0.0419 | 18.315
18 | 1.5637 | 0.09249 | -0.0422 | 16.9067
18.5 | 1.5558 | 0.10017 | -0.0431 | 15.5316
19 | 1.5422 | 0.10874 | -0.0447 | 14.1825
19.5 | 1.5169 | 0.11922 | -0.0474 | 12.7235
20 | 1.5036 | 0.12836 | -0.0504 | 11.7139

## 55. Re 2M Mach 0.50 (1)
BIGFOIL.COM POLAR EXPORT
GA 35A614
GA 35A614 |  |  |  | Cl Max: | 1.533 | at alpha= | 8.5 | deg
JavaFoil+Calcfoil stall+Eppler ext transition |  |  |  | L/D Max: | 149.177 | at alpha= | 4 | deg
Re: | 2000000 |  |  | Cd Min: | 0.00671 | at alpha= | -1 | deg
Mach: | 0.5 |  |  | Cl=0 at alpha= | -4.1018 | deg
|  |  |  | @ Cl=0.1, Cd= | 0.00886
|  |  |  | @ Cl=0.4, Cd= | 0.0073286
|  |  |  | @ Cl=0.6, Cd= | 0.0071355
alpha (deg) | Cl | Cd | Cm | Cl/Cd
-20 | -0.886 | 0.17865 | -0.036 | -4.96
-19.5 | -0.859 | 0.17132 | -0.036 | -5.015
-19 | -0.832 | 0.16664 | -0.037 | -4.994
-18.5 | -0.807 | 0.16742 | -0.038 | -4.822
-18 | -0.779 | 0.15869 | -0.038 | -4.912
-17.5 | -0.751 | 0.15323 | -0.038 | -4.901
-17 | -0.722 | 0.14941 | -0.037 | -4.834
-16.5 | -0.694 | 0.14402 | -0.037 | -4.82
-16 | -0.667 | 0.13877 | -0.037 | -4.804
-15.5 | -0.639 | 0.1363 | -0.037 | -4.688
-15 | -0.611 | 0.13048 | -0.037 | -4.685
-14.5 | -0.584 | 0.12432 | -0.038 | -4.696
-14 | -0.556 | 0.11838 | -0.038 | -4.698
-13.5 | -0.529 | 0.116 | -0.038 | -4.557
-13 | -0.502 | 0.11102 | -0.04 | -4.519
-12.5 | -0.472 | 0.1036 | -0.037 | -4.557
-12 | -0.444 | 0.09897 | -0.036 | -4.486
-11.5 | -0.416 | 0.09473 | -0.036 | -4.395
-11 | -0.389 | 0.09491 | -0.037 | -4.094
-10.5 | -0.361 | 0.09191 | -0.037 | -3.925
-10 | -0.333 | 0.08573 | -0.038 | -3.883
-9.5 | -0.305 | 0.08524 | -0.038 | -3.577
-9 | -0.277 | 0.06729 | -0.037 | -4.112
-8.5 | -0.249 | 0.05755 | -0.04 | -4.327
-8 | -0.221 | 0.05211 | -0.041 | -4.243
-7.5 | -0.193 | 0.05079 | -0.04 | -3.795
-7 | -0.164 | 0.04792 | -0.038 | -3.432
-6.5 | -0.136 | 0.04601 | -0.04 | -2.965
-6 | -0.108 | 0.04299 | -0.042 | -2.52
-5.5 | -0.121 | 0.04102 | -0.04 | -2.961
-5 | -0.09 | 0.03902 | -0.036 | -2.3
-4.5 | -0.043 | 0.03637 | -0.044 | -1.191
-4 | 0.011 | 0.00919 | -0.094 | 1.229
-3.5 | 0.079 | 0.00892 | -0.095 | 8.908
-3 | 0.149 | 0.00872 | -0.096 | 17.141
-2.5 | 0.22 | 0.00856 | -0.097 | 25.706
-2 | 0.291 | 0.00845 | -0.098 | 34.469
-1.5 | 0.362 | 0.00802 | -0.099 | 45.141
-1 | 0.434 | 0.00671 | -0.1 | 64.633
-0.5 | 0.504 | 0.00706 | -0.101 | 71.449
0 | 0.579 | 0.0071 | -0.102 | 81.586
0.5 | 0.65 | 0.00722 | -0.103 | 89.991
1 | 0.721 | 0.00708 | -0.104 | 101.752
1.5 | 0.792 | 0.0072 | -0.106 | 109.927
2 | 0.862 | 0.00732 | -0.107 | 117.784
2.5 | 0.933 | 0.00758 | -0.108 | 123.125
3 | 1.004 | 0.00708 | -0.109 | 141.755
3.5 | 1.075 | 0.0074 | -0.11 | 145.245
4 | 1.145 | 0.00768 | -0.111 | 149.177
4.5 | 1.207 | 0.00811 | -0.112 | 148.767
5 | 1.275 | 0.00864 | -0.113 | 147.614
5.5 | 1.342 | 0.00907 | -0.114 | 147.905
6 | 1.405 | 0.00957 | -0.115 | 146.76
6.5 | 1.464 | 0.01092 | -0.116 | 134.079
7 | 1.516 | 0.01219 | -0.117 | 124.408
7.5 | 1.507 | 0.01868 | -0.114 | 80.698
8 | 1.524 | 0.02436 | -0.114 | 62.571
8.5 | 1.533 | 0.02645 | -0.114 | 57.934
9 | 1.511 | 0.02891 | -0.115 | 52.268
9.5 | 1.426 | 0.03147 | -0.115 | 45.306
10 | 0.933 | 0.03452 | -0.116 | 27.036
10.5 | 0.963 | 0.03711 | -0.116 | 25.95
11 | 0.848 | 0.08828 | -0.051 | 9.602
11.5 | 0.878 | 0.08564 | -0.06 | 10.253
12 | 0.904 | 0.10012 | -0.058 | 9.032
12.5 | 0.932 | 0.10734 | -0.06 | 8.684
13 | 0.96 | 0.11593 | -0.062 | 8.283
13.5 | 0.995 | 0.12304 | -0.074 | 8.09

## 56. Re 2M Mach 0.50 (2)
BIGFOIL.COM POLAR EXPORT
GA 35A614
GA 35A614 |  |  |  | Cl Max: | 1.4526 | at alpha= | 13 | deg
XFOIL ncrit=9 |  |  |  | L/D Max: | 185.759 | at alpha= | 4.5 | deg
Re: | 2000000 |  |  | Cd Min: | 0.19595 | at alpha= | -20 | deg
Mach: | 0.5 |  |  | Cl=0 at alpha= | -4.1087 | deg
|  |  |  | @ Cl=0.1, Cd= | 0.0086186
|  |  |  | @ Cl=0.4, Cd= | 0.0070654
|  |  |  | @ Cl=0.6, Cd= | 0.0061168
alpha (deg) | Cl | Cd | Cm | Cl/Cd
-20 | -0.3145 | 0.19595 | -0.0194 | -1.605
-19.5 | -0.3011 | 0.19126 | -0.0219 | -1.5743
-19 | -0.2867 | 0.18641 | -0.025 | -1.538
-18.5 | -0.2724 | 0.18136 | -0.028 | -1.502
-18 | -0.2583 | 0.17616 | -0.0311 | -1.4663
-17.5 | -0.2457 | 0.17033 | -0.0344 | -1.4425
-17 | -0.2332 | 0.165 | -0.0375 | -1.4133
-16.5 | -0.2206 | 0.15983 | -0.0406 | -1.3802
-16 | -0.2081 | 0.15468 | -0.0434 | -1.3454
-15.5 | -0.193 | 0.15034 | -0.0457 | -1.2838
-15 | -0.1793 | 0.14596 | -0.0483 | -1.2284
-14.5 | -0.1666 | 0.14153 | -0.0508 | -1.1771
-14 | -0.1555 | 0.13721 | -0.0532 | -1.1333
-13.5 | -0.1505 | 0.13284 | -0.0556 | -1.1329
-13 | -0.1442 | 0.12755 | -0.0583 | -1.1305
-12.5 | -0.134 | 0.1217 | -0.0608 | -1.1011
-12 | -0.122 | 0.11624 | -0.0626 | -1.0496
-11.5 | -0.2402 | 0.12657 | -0.0509 | -1.8978
-11 | -0.223 | 0.12022 | -0.0537 | -1.8549
-10.5 | -0.2072 | 0.11358 | -0.0568 | -1.8243
-10 | -0.1928 | 0.10666 | -0.0601 | -1.8076
-9.5 | -0.1824 | 0.0982 | -0.0646 | -1.8574
-9 | -0.1722 | 0.09031 | -0.0686 | -1.9068
-8 | -0.1655 | 0.07357 | -0.0771 | -2.2496
-7.5 | -0.164 | 0.06482 | -0.0831 | -2.5301
-7 | -0.1674 | 0.05453 | -0.0927 | -3.0699
-6.5 | -0.1696 | 0.04076 | -0.1101 | -4.1609
-6 | -0.1669 | 0.02906 | -0.1158 | -5.7433
-5.5 | -0.1426 | 0.02104 | -0.1154 | -6.7776
-5 | -0.1052 | 0.01456 | -0.1127 | -7.2253
-4.5 | -0.0502 | 0.01121 | -0.11 | -4.4781
-3.5 | 0.0781 | 0.00877 | -0.1066 | 8.9054
-3 | 0.1461 | 0.0083 | -0.1059 | 17.6024
-2.5 | 0.2133 | 0.00797 | -0.1053 | 26.7629
-2 | 0.2819 | 0.00768 | -0.1053 | 36.7057
-1.5 | 0.3494 | 0.00741 | -0.1052 | 47.1525
-1 | 0.414 | 0.00697 | -0.105 | 59.3974
-0.5 | 0.4776 | 0.0063 | -0.1048 | 75.8095
0 | 0.5445 | 0.00615 | -0.105 | 88.5366
0.5 | 0.6114 | 0.00611 | -0.1052 | 100.0655
1 | 0.6773 | 0.00585 | -0.1053 | 115.7778
1.5 | 0.7341 | 0.00538 | -0.1032 | 136.4498
2 | 0.7995 | 0.00539 | -0.1026 | 148.3302
2.5 | 0.8787 | 0.00554 | -0.1051 | 158.6101
3 | 0.9652 | 0.00573 | -0.1091 | 168.4468
3.5 | 1.0518 | 0.00595 | -0.1131 | 176.7731
4 | 1.1288 | 0.00615 | -0.1149 | 183.5447
4.5 | 1.187 | 0.00639 | -0.1125 | 185.759
5 | 1.2427 | 0.00673 | -0.1096 | 184.6508
5.5 | 1.2985 | 0.00717 | -0.1066 | 181.1018
6 | 1.3535 | 0.00775 | -0.1034 | 174.6452
6.5 | 1.4024 | 0.00859 | -0.0992 | 163.2596
7.5 | 1.408 | 0.01415 | -0.0807 | 99.5053
8 | 1.4062 | 0.01872 | -0.0747 | 75.1175
8.5 | 1.4058 | 0.02346 | -0.0693 | 59.9233
9 | 1.4081 | 0.02809 | -0.0644 | 50.1282
9.5 | 1.4099 | 0.03284 | -0.0598 | 42.9324
10.5 | 1.4199 | 0.04274 | -0.0521 | 33.2218
11 | 1.4301 | 0.04764 | -0.0489 | 30.0189
11.5 | 1.4399 | 0.05279 | -0.0459 | 27.276
12 | 1.4486 | 0.05821 | -0.0432 | 24.8858
12.5 | 1.4523 | 0.06427 | -0.0408 | 22.5969
13 | 1.4526 | 0.07089 | -0.0389 | 20.4909
13.5 | 1.446 | 0.07837 | -0.0375 | 18.4509
14 | 1.435 | 0.0866 | -0.0368 | 16.5704
14.5 | 1.4194 | 0.09559 | -0.0368 | 14.8488
15 | 1.401 | 0.10528 | -0.0379 | 13.3074
15.5 | 1.3802 | 0.11558 | -0.0399 | 11.9415
16 | 1.3578 | 0.1267 | -0.0434 | 10.7167
16.5 | 1.3334 | 0.13857 | -0.0483 | 9.6226
17 | 1.3073 | 0.1515 | -0.0548 | 8.629
17.5 | 1.2828 | 0.165 | -0.0626 | 7.7745
18 | 1.2607 | 0.1789 | -0.0715 | 7.047

## 57. Re 3M Mach 0.00 (1)
BIGFOIL.COM POLAR EXPORT
GA 35A614
GA 35A614 |  |  |  | Cl Max: | 1.673 | at alpha= | 12.5 | deg
JavaFoil+Calcfoil stall+Eppler ext transition |  |  |  | L/D Max: | 163.235 | at alpha= | 5 | deg
Re: | 3000000 |  |  | Cd Min: | 0.00612 | at alpha= | 3.5 | deg
Mach: | 0 |  |  | Cl=0 at alpha= | -4.0847 | deg
|  |  |  | @ Cl=0.1, Cd= | 0.007701
|  |  |  | @ Cl=0.4, Cd= | 0.0061997
|  |  |  | @ Cl=0.6, Cd= | 0.0062393
alpha (deg) | Cl | Cd | Cm | Cl/Cd
-18.5 | -0.406 | 0.14578 | -0.029 | -2.783
-18 | -0.417 | 0.13982 | -0.029 | -2.985
-17.5 | -0.429 | 0.13163 | -0.031 | -3.263
-17 | -0.441 | 0.1251 | -0.031 | -3.522
-16.5 | -0.451 | 0.11877 | -0.032 | -3.8
-16 | -0.461 | 0.11314 | -0.032 | -4.076
-15.5 | -0.471 | 0.10614 | -0.033 | -4.434
-15 | -0.478 | 0.10202 | -0.034 | -4.688
-14.5 | -0.484 | 0.0985 | -0.033 | -4.912
-14 | -0.489 | 0.09332 | -0.034 | -5.236
-13.5 | -0.492 | 0.08796 | -0.034 | -5.588
-13 | -0.492 | 0.08313 | -0.035 | -5.921
-12.5 | -0.491 | 0.07918 | -0.036 | -6.195
-12 | -0.487 | 0.07236 | -0.038 | -6.737
-11.5 | -0.479 | 0.07045 | -0.037 | -6.794
-11 | -0.469 | 0.06552 | -0.039 | -7.158
-10.5 | -0.455 | 0.06094 | -0.04 | -7.472
-10 | -0.437 | 0.0592 | -0.04 | -7.375
-9.5 | -0.419 | 0.05245 | -0.044 | -7.986
-9 | -0.392 | 0.05109 | -0.043 | -7.677
-8.5 | -0.374 | 0.04016 | -0.052 | -9.303
-8 | -0.405 | 0.00919 | -0.074 | -44.069
-7.5 | -0.363 | 0.00954 | -0.075 | -38.048
-7 | -0.317 | 0.00926 | -0.076 | -34.258
-6.5 | -0.268 | 0.00908 | -0.076 | -29.55
-6 | -0.217 | 0.00874 | -0.077 | -24.807
-5.5 | -0.163 | 0.00849 | -0.078 | -19.172
-5 | -0.107 | 0.00825 | -0.079 | -12.924
-4.5 | -0.049 | 0.0081 | -0.08 | -6.034
-4 | 0.01 | 0.00799 | -0.081 | 1.263
-3.5 | 0.07 | 0.00776 | -0.082 | 9.03
-3 | 0.131 | 0.00764 | -0.083 | 17.095
-2.5 | 0.192 | 0.00751 | -0.084 | 25.515
-2 | 0.253 | 0.00736 | -0.085 | 34.391
-1.5 | 0.314 | 0.0062 | -0.086 | 50.681
-1 | 0.376 | 0.00618 | -0.087 | 60.802
-0.5 | 0.437 | 0.00623 | -0.088 | 70.084
0 | 0.501 | 0.00626 | -0.089 | 80.048
0.5 | 0.563 | 0.0063 | -0.09 | 89.336
1 | 0.624 | 0.0062 | -0.091 | 100.653
1.5 | 0.685 | 0.00648 | -0.091 | 105.822
2 | 0.747 | 0.00661 | -0.092 | 112.972
2.5 | 0.808 | 0.00655 | -0.093 | 123.43
3 | 0.869 | 0.00674 | -0.094 | 129.067
3.5 | 0.931 | 0.00612 | -0.095 | 152.105
4 | 0.992 | 0.00632 | -0.096 | 156.872
4.5 | 1.048 | 0.00654 | -0.097 | 160.213
5 | 1.108 | 0.00679 | -0.098 | 163.235
5.5 | 1.167 | 0.00732 | -0.099 | 159.394
6 | 1.225 | 0.00768 | -0.1 | 159.564
6.5 | 1.282 | 0.00817 | -0.101 | 156.87
7 | 1.336 | 0.00871 | -0.102 | 153.463
7.5 | 1.389 | 0.0101 | -0.102 | 137.435
8 | 1.439 | 0.01145 | -0.103 | 125.714
8.5 | 1.487 | 0.01331 | -0.104 | 111.78
9 | 1.5 | 0.01689 | -0.103 | 88.815
9.5 | 1.538 | 0.01794 | -0.103 | 85.722
10 | 1.572 | 0.01888 | -0.104 | 83.258
10.5 | 1.603 | 0.01987 | -0.105 | 80.644
11 | 1.629 | 0.02112 | -0.105 | 77.143
11.5 | 1.652 | 0.02226 | -0.106 | 74.219
12 | 1.669 | 0.02363 | -0.106 | 70.626
12.5 | 1.673 | 0.02512 | -0.107 | 66.614
13 | 1.672 | 0.02672 | -0.107 | 62.582
13.5 | 1.665 | 0.02834 | -0.108 | 58.733
14 | 1.651 | 0.03026 | -0.108 | 54.568
14.5 | 1.632 | 0.03212 | -0.108 | 50.808
15 | 1.608 | 0.03437 | -0.109 | 46.78
15.5 | 1.579 | 0.03641 | -0.109 | 43.359
16 | 1.545 | 0.039 | -0.11 | 39.608
16.5 | 1.507 | 0.04152 | -0.11 | 36.298
17 | 1.466 | 0.04446 | -0.11 | 32.967
17.5 | 1.42 | 0.0484 | -0.111 | 29.342

## 58. Re 3M Mach 0.00 (2)
BIGFOIL.COM POLAR EXPORT
GA 35A614
GA 35A614 |  |  |  | Cl Max: | 1.7018 | at alpha= | 19.5 | deg
XFOIL ncrit=9 |  |  |  | L/D Max: | 202.405 | at alpha= | 5 | deg
Re: | 3000000 |  |  | Cd Min: | 0.08645 | at alpha= | 20 | deg
Mach: | 0 |  |  | Cl=0 at alpha= | -4.0908 | deg
|  |  |  | @ Cl=0.1, Cd= | 0.0070131
|  |  |  | @ Cl=0.4, Cd= | 0.0054326
|  |  |  | @ Cl=0.6, Cd= | 0.0047608
alpha (deg) | Cl | Cd | Cm | Cl/Cd
-14.5 | -0.9263 | 0.03881 | -0.0884 | -23.8676
-13.5 | -0.9346 | 0.02685 | -0.0931 | -34.8082
-13 | -0.9041 | 0.02429 | -0.0923 | -37.2211
-12.5 | -0.8674 | 0.02214 | -0.0915 | -39.178
-11.5 | -0.7814 | 0.01884 | -0.0903 | -41.4756
-11 | -0.7344 | 0.01756 | -0.0898 | -41.8223
-10.5 | -0.6852 | 0.0165 | -0.0895 | -41.5273
-10 | -0.6348 | 0.01552 | -0.0893 | -40.9021
-9.5 | -0.5829 | 0.01475 | -0.0891 | -39.5186
-9 | -0.5385 | 0.01251 | -0.0881 | -43.0456
-8.5 | -0.4876 | 0.01141 | -0.0877 | -42.7344
-8 | -0.4345 | 0.01064 | -0.0875 | -40.8365
-7.5 | -0.3804 | 0.01004 | -0.0874 | -37.8884
-7 | -0.3257 | 0.0095 | -0.0874 | -34.2842
-6.5 | -0.2705 | 0.00903 | -0.0874 | -29.9557
-6 | -0.2149 | 0.00863 | -0.0875 | -24.9015
-5.5 | -0.1586 | 0.00832 | -0.0877 | -19.0625
-4.5 | -0.0464 | 0.0076 | -0.0881 | -6.1053
-4 | 0.0103 | 0.00736 | -0.0883 | 1.3995
-3.5 | 0.067 | 0.00714 | -0.0886 | 9.3838
-3 | 0.1242 | 0.00692 | -0.089 | 17.948
-2.5 | 0.1811 | 0.00675 | -0.0893 | 26.8296
-2 | 0.2379 | 0.00656 | -0.0897 | 36.2652
-1.5 | 0.2947 | 0.00629 | -0.0901 | 46.8521
-0.5 | 0.404 | 0.0054 | -0.0903 | 74.8148
0 | 0.4608 | 0.0052 | -0.0908 | 88.6154
0.5 | 0.5177 | 0.00511 | -0.0912 | 101.3112
1 | 0.5737 | 0.00498 | -0.0915 | 115.2008
1.5 | 0.6265 | 0.00454 | -0.0912 | 137.9956
2 | 0.6768 | 0.00429 | -0.09 | 157.7622
2.5 | 0.7333 | 0.00433 | -0.0902 | 169.3533
3 | 0.7955 | 0.00446 | -0.0918 | 178.3632
3.5 | 0.8628 | 0.00456 | -0.0947 | 189.2105
4 | 0.9288 | 0.00472 | -0.0973 | 196.7797
4.5 | 0.9957 | 0.00497 | -0.1003 | 200.3421
5 | 1.0606 | 0.00524 | -0.1028 | 202.4046
5.5 | 1.1076 | 0.00557 | -0.1014 | 198.851
6 | 1.1535 | 0.00598 | -0.0998 | 192.893
6.5 | 1.1898 | 0.0069 | -0.0966 | 172.4348
7 | 1.2248 | 0.00805 | -0.0934 | 152.1491
7.5 | 1.2628 | 0.00911 | -0.0908 | 138.6169
8 | 1.2984 | 0.01028 | -0.088 | 126.3035
8.5 | 1.3349 | 0.01131 | -0.0855 | 118.0283
9 | 1.3656 | 0.01238 | -0.0819 | 110.3069
9.5 | 1.3945 | 0.01352 | -0.0783 | 103.1435
10 | 1.4227 | 0.01483 | -0.0751 | 95.9339
10.5 | 1.4485 | 0.01648 | -0.0721 | 87.8944
11 | 1.4747 | 0.0183 | -0.0696 | 80.5847
11.5 | 1.5002 | 0.0203 | -0.0674 | 73.9015
12 | 1.5264 | 0.02238 | -0.0655 | 68.2038
12.5 | 1.5481 | 0.02482 | -0.0634 | 62.3731
13 | 1.5719 | 0.02715 | -0.0617 | 57.8969
13.5 | 1.591 | 0.02986 | -0.0597 | 53.282
14 | 1.6064 | 0.03292 | -0.0576 | 48.7971
14.5 | 1.6247 | 0.03585 | -0.056 | 45.3194
15 | 1.6403 | 0.0391 | -0.0544 | 41.9514
15.5 | 1.6524 | 0.04275 | -0.0528 | 38.6526
16 | 1.6628 | 0.0467 | -0.0514 | 35.606
16.5 | 1.676 | 0.05043 | -0.0502 | 33.2342
17 | 1.6863 | 0.05457 | -0.0492 | 30.9016
17.5 | 1.6934 | 0.05911 | -0.0483 | 28.6483
18 | 1.6958 | 0.06426 | -0.0475 | 26.3897
18.5 | 1.6965 | 0.06974 | -0.047 | 24.3261
19 | 1.7004 | 0.07489 | -0.0467 | 22.7053
19.5 | 1.7018 | 0.08047 | -0.0467 | 21.1483
20 | 1.7007 | 0.08645 | -0.0469 | 19.6726

## 59. Re 3M Mach 0.10 (1)
BIGFOIL.COM POLAR EXPORT
GA 35A614
GA 35A614 |  |  |  | Cl Max: | 1.668 | at alpha= | 12.5 | deg
JavaFoil+Calcfoil stall+Eppler ext transition |  |  |  | L/D Max: | 162.597 | at alpha= | 5 | deg
Re: | 3000000 |  |  | Cd Min: | 0.00616 | at alpha= | 0.5 | deg
Mach: | 0.1 |  |  | Cl=0 at alpha= | -4.0847 | deg
|  |  |  | @ Cl=0.1, Cd= | 0.0077562
|  |  |  | @ Cl=0.4, Cd= | 0.006248
|  |  |  | @ Cl=0.6, Cd= | 0.0062102
alpha (deg) | Cl | Cd | Cm | Cl/Cd
-17.5 | -0.385 | 0.13255 | -0.031 | -2.906
-17 | -0.399 | 0.12715 | -0.031 | -3.135
-16.5 | -0.412 | 0.1209 | -0.031 | -3.404
-16 | -0.424 | 0.11437 | -0.032 | -3.708
-15.5 | -0.436 | 0.10771 | -0.033 | -4.05
-15 | -0.447 | 0.10205 | -0.034 | -4.379
-14.5 | -0.455 | 0.09984 | -0.033 | -4.558
-14 | -0.463 | 0.09456 | -0.033 | -4.895
-13.5 | -0.469 | 0.08893 | -0.034 | -5.269
-13 | -0.472 | 0.08424 | -0.035 | -5.605
-12.5 | -0.473 | 0.07975 | -0.035 | -5.933
-12 | -0.472 | 0.07339 | -0.037 | -6.433
-11.5 | -0.466 | 0.07117 | -0.037 | -6.553
-11 | -0.459 | 0.06643 | -0.039 | -6.906
-10.5 | -0.447 | 0.06171 | -0.04 | -7.248
-10 | -0.43 | 0.05988 | -0.039 | -7.184
-9.5 | -0.413 | 0.05372 | -0.043 | -7.696
-9 | -0.388 | 0.0525 | -0.041 | -7.39
-8.5 | -0.363 | 0.04752 | -0.045 | -7.644
-8 | -0.404 | 0.00929 | -0.074 | -43.466
-7.5 | -0.363 | 0.00957 | -0.075 | -37.886
-7 | -0.317 | 0.00933 | -0.076 | -34.008
-6.5 | -0.269 | 0.00903 | -0.077 | -29.77
-6 | -0.217 | 0.00884 | -0.078 | -24.597
-5.5 | -0.163 | 0.00857 | -0.079 | -19.045
-5 | -0.107 | 0.00831 | -0.08 | -12.884
-4.5 | -0.049 | 0.0082 | -0.081 | -5.988
-4 | 0.01 | 0.00793 | -0.082 | 1.279
-3.5 | 0.07 | 0.00783 | -0.082 | 8.989
-3 | 0.131 | 0.00768 | -0.083 | 17.103
-2.5 | 0.193 | 0.00744 | -0.084 | 25.899
-2 | 0.254 | 0.00742 | -0.085 | 34.27
-1.5 | 0.316 | 0.00619 | -0.086 | 51.004
-1 | 0.378 | 0.00623 | -0.087 | 60.634
-0.5 | 0.439 | 0.00628 | -0.088 | 69.929
0 | 0.504 | 0.00626 | -0.089 | 80.485
0.5 | 0.566 | 0.00616 | -0.09 | 91.755
1 | 0.627 | 0.00625 | -0.091 | 100.385
1.5 | 0.689 | 0.00647 | -0.092 | 106.42
2 | 0.751 | 0.00666 | -0.093 | 112.62
2.5 | 0.812 | 0.0066 | -0.094 | 123.09
3 | 0.874 | 0.00676 | -0.095 | 129.228
3.5 | 0.935 | 0.00616 | -0.096 | 151.91
4 | 0.997 | 0.00636 | -0.097 | 156.848
4.5 | 1.053 | 0.0066 | -0.097 | 159.605
5 | 1.113 | 0.00685 | -0.098 | 162.597
5.5 | 1.173 | 0.00737 | -0.099 | 159.113
6 | 1.231 | 0.00772 | -0.1 | 159.487
6.5 | 1.288 | 0.00822 | -0.101 | 156.655
7 | 1.342 | 0.00882 | -0.102 | 152.19
7.5 | 1.395 | 0.01023 | -0.103 | 136.316
8 | 1.445 | 0.01165 | -0.104 | 124.041
8.5 | 1.493 | 0.01344 | -0.105 | 111.137
9 | 1.504 | 0.0171 | -0.103 | 87.979
9.5 | 1.542 | 0.01806 | -0.104 | 85.35
10 | 1.575 | 0.01909 | -0.104 | 82.497
10.5 | 1.605 | 0.02018 | -0.105 | 79.539
11 | 1.63 | 0.02146 | -0.105 | 75.965
11.5 | 1.652 | 0.0227 | -0.106 | 72.743
12 | 1.666 | 0.02405 | -0.107 | 69.276
12.5 | 1.668 | 0.0256 | -0.107 | 65.176
13 | 1.664 | 0.02725 | -0.107 | 61.061
13.5 | 1.653 | 0.02906 | -0.108 | 56.864
14 | 1.635 | 0.03092 | -0.108 | 52.881
14.5 | 1.612 | 0.03301 | -0.109 | 48.823
15 | 1.583 | 0.03509 | -0.109 | 45.102
15.5 | 1.548 | 0.03747 | -0.11 | 41.323
16 | 1.509 | 0.04007 | -0.11 | 37.654
16.5 | 1.465 | 0.04274 | -0.11 | 34.276
17 | 1.417 | 0.0464 | -0.11 | 30.533
17.5 | 1.365 | 0.0508 | -0.111 | 26.866

## 60. Re 3M Mach 0.10 (2)
BIGFOIL.COM POLAR EXPORT
GA 35A614
GA 35A614 |  |  |  | Cl Max: | 1.6913 | at alpha= | 19 | deg
XFOIL ncrit=9 |  |  |  | L/D Max: | 202.852 | at alpha= | 5 | deg
Re: | 3000000 |  |  | Cd Min: | 0.09054 | at alpha= | 20 | deg
Mach: | 0.1 |  |  | Cl=0 at alpha= | -4.0909 | deg
|  |  |  | @ Cl=0.1, Cd= | 0.0070298
|  |  |  | @ Cl=0.4, Cd= | 0.0054642
|  |  |  | @ Cl=0.6, Cd= | 0.0048065
alpha (deg) | Cl | Cd | Cm | Cl/Cd
-13.5 | -0.8602 | 0.03549 | -0.0942 | -24.2378
-13 | -0.8742 | 0.02915 | -0.095 | -29.9897
-12.5 | -0.8533 | 0.02536 | -0.0942 | -33.6475
-12 | -0.8204 | 0.02256 | -0.0932 | -36.3652
-11.5 | -0.78 | 0.02042 | -0.0925 | -38.1978
-11 | -0.7356 | 0.01867 | -0.0918 | -39.4001
-10.5 | -0.6878 | 0.0173 | -0.0912 | -39.7572
-10 | -0.6381 | 0.01612 | -0.0908 | -39.5844
-9.5 | -0.5865 | 0.01519 | -0.0905 | -38.6109
-9 | -0.54 | 0.01321 | -0.0896 | -40.8781
-8.5 | -0.4905 | 0.01177 | -0.0889 | -41.6737
-8 | -0.4373 | 0.01088 | -0.0886 | -40.193
-7.5 | -0.3831 | 0.01022 | -0.0884 | -37.4853
-7 | -0.3279 | 0.00963 | -0.0883 | -34.0498
-6.5 | -0.2725 | 0.00913 | -0.0882 | -29.8467
-6 | -0.2165 | 0.0087 | -0.0883 | -24.8851
-5.5 | -0.1599 | 0.00836 | -0.0884 | -19.1268
-5 | -0.1041 | 0.00793 | -0.0884 | -13.1274
-4.5 | -0.0468 | 0.00763 | -0.0887 | -6.1337
-4 | 0.0104 | 0.00741 | -0.0889 | 1.4035
-3.5 | 0.0675 | 0.00716 | -0.0892 | 9.4274
-3 | 0.1249 | 0.00693 | -0.0895 | 18.0231
-2.5 | 0.1822 | 0.00677 | -0.0898 | 26.9129
-2 | 0.2395 | 0.00658 | -0.0902 | 36.3982
-1.5 | 0.2966 | 0.0063 | -0.0906 | 47.0794
-1 | 0.3518 | 0.00586 | -0.0907 | 60.0341
-0.5 | 0.4066 | 0.00541 | -0.0908 | 75.1571
0 | 0.4636 | 0.00521 | -0.0913 | 88.9827
0.5 | 0.5208 | 0.00513 | -0.0917 | 101.5205
1 | 0.5773 | 0.00499 | -0.092 | 115.6914
1.5 | 0.6305 | 0.00456 | -0.0917 | 138.2675
2 | 0.681 | 0.00431 | -0.0905 | 158.0046
2.5 | 0.7379 | 0.00434 | -0.0907 | 170.023
3 | 0.8002 | 0.00448 | -0.0922 | 178.6161
3.5 | 0.8681 | 0.00458 | -0.0951 | 189.5415
4 | 0.9346 | 0.00474 | -0.0978 | 197.173
4.5 | 1.002 | 0.005 | -0.1007 | 200.4
5 | 1.067 | 0.00526 | -0.1032 | 202.8517
5.5 | 1.1143 | 0.0056 | -0.1018 | 198.9821
6 | 1.1604 | 0.00601 | -0.1001 | 193.0782
6.5 | 1.1967 | 0.00695 | -0.0968 | 172.1871
7 | 1.2313 | 0.00814 | -0.0934 | 151.2654
7.5 | 1.2689 | 0.00923 | -0.0907 | 137.4756
8 | 1.3041 | 0.01042 | -0.0877 | 125.1536
8.5 | 1.3399 | 0.01148 | -0.0849 | 116.716
9 | 1.3692 | 0.01256 | -0.081 | 109.0127
9.5 | 1.3971 | 0.01381 | -0.0773 | 101.1658
10 | 1.4249 | 0.01524 | -0.0741 | 93.4974
10.5 | 1.4508 | 0.01699 | -0.0712 | 85.3914
11 | 1.4761 | 0.01897 | -0.0687 | 77.8123
11.5 | 1.5014 | 0.02109 | -0.0665 | 71.1901
12 | 1.5274 | 0.02324 | -0.0646 | 65.7229
12.5 | 1.5488 | 0.02579 | -0.0625 | 60.0543
13 | 1.5716 | 0.02824 | -0.0606 | 55.6516
13.5 | 1.589 | 0.03117 | -0.0585 | 50.9785
14 | 1.6053 | 0.03423 | -0.0565 | 46.8975
14.5 | 1.623 | 0.03731 | -0.0548 | 43.5004
15 | 1.6372 | 0.04079 | -0.0532 | 40.1373
15.5 | 1.6471 | 0.04478 | -0.0515 | 36.782
16 | 1.659 | 0.04869 | -0.0502 | 34.0727
16.5 | 1.6712 | 0.05265 | -0.0491 | 31.7417
17 | 1.6803 | 0.05702 | -0.0481 | 29.4686
17.5 | 1.6856 | 0.06182 | -0.0471 | 27.2663
18 | 1.6846 | 0.0675 | -0.0463 | 24.957
18.5 | 1.6896 | 0.07259 | -0.0459 | 23.2759
19 | 1.6913 | 0.07815 | -0.0457 | 21.6417
19.5 | 1.6905 | 0.08415 | -0.0459 | 20.0891
20 | 1.687 | 0.09054 | -0.0462 | 18.6326

## 61. Re 3M Mach 0.25 (1)
BIGFOIL.COM POLAR EXPORT
GA 35A614
GA 35A614 |  |  |  | Cl Max: | 1.639 | at alpha= | 12 | deg
JavaFoil+Calcfoil stall+Eppler ext transition |  |  |  | L/D Max: | 162.171 | at alpha= | 5 | deg
Re: | 3000000 |  |  | Cd Min: | 0.00617 | at alpha= | -0.5 | deg
Mach: | 0.25 |  |  | Cl=0 at alpha= | -4.0833 | deg
|  |  |  | @ Cl=0.1, Cd= | 0.0077967
|  |  |  | @ Cl=0.4, Cd= | 0.0062752
|  |  |  | @ Cl=0.6, Cd= | 0.0063755
alpha (deg) | Cl | Cd | Cm | Cl/Cd
-15 | -0.088 | 0.10845 | -0.033 | -0.807
-14.5 | -0.172 | 0.10428 | -0.032 | -1.648
-14 | -0.218 | 0.09944 | -0.032 | -2.194
-13.5 | -0.256 | 0.09502 | -0.032 | -2.699
-13 | -0.289 | 0.08963 | -0.032 | -3.229
-12.5 | -0.318 | 0.08501 | -0.033 | -3.736
-12 | -0.341 | 0.07918 | -0.034 | -4.306
-11.5 | -0.359 | 0.0753 | -0.035 | -4.77
-11 | -0.372 | 0.06936 | -0.037 | -5.367
-10.5 | -0.379 | 0.06557 | -0.037 | -5.775
-10 | -0.38 | 0.06153 | -0.039 | -6.171
-9.5 | -0.374 | 0.05714 | -0.04 | -6.549
-9 | -0.362 | 0.05456 | -0.04 | -6.626
-8.5 | -0.344 | 0.05063 | -0.042 | -6.801
-8 | -0.321 | 0.04745 | -0.043 | -6.759
-7.5 | -0.357 | 0.00997 | -0.077 | -35.789
-7 | -0.316 | 0.00962 | -0.078 | -32.842
-6.5 | -0.27 | 0.00934 | -0.079 | -28.898
-6 | -0.22 | 0.00891 | -0.08 | -24.643
-5.5 | -0.166 | 0.00868 | -0.081 | -19.103
-5 | -0.109 | 0.0085 | -0.082 | -12.828
-4.5 | -0.05 | 0.00829 | -0.083 | -6.055
-4 | 0.01 | 0.00811 | -0.084 | 1.28
-3.5 | 0.072 | 0.00785 | -0.085 | 9.187
-3 | 0.135 | 0.00773 | -0.086 | 17.426
-2.5 | 0.198 | 0.00763 | -0.087 | 25.93
-2 | 0.261 | 0.00727 | -0.088 | 35.92
-1.5 | 0.324 | 0.00633 | -0.089 | 51.272
-1 | 0.388 | 0.0063 | -0.09 | 61.635
-0.5 | 0.451 | 0.00617 | -0.091 | 73.137
0 | 0.518 | 0.00638 | -0.092 | 81.136
0.5 | 0.581 | 0.00642 | -0.093 | 90.574
1 | 0.645 | 0.00627 | -0.093 | 102.819
1.5 | 0.708 | 0.00636 | -0.094 | 111.304
2 | 0.771 | 0.00683 | -0.095 | 113.008
2.5 | 0.835 | 0.0067 | -0.096 | 124.657
3 | 0.898 | 0.00683 | -0.097 | 131.387
3.5 | 0.961 | 0.00631 | -0.098 | 152.288
4 | 1.024 | 0.00653 | -0.099 | 156.778
4.5 | 1.082 | 0.00678 | -0.1 | 159.45
5 | 1.144 | 0.00705 | -0.101 | 162.171
5.5 | 1.205 | 0.00761 | -0.102 | 158.369
6 | 1.264 | 0.00806 | -0.103 | 156.862
6.5 | 1.321 | 0.00859 | -0.104 | 153.79
7 | 1.376 | 0.0095 | -0.105 | 144.933
7.5 | 1.429 | 0.01111 | -0.106 | 128.659
8 | 1.479 | 0.01371 | -0.107 | 107.881
8.5 | 1.489 | 0.0175 | -0.105 | 85.083
9 | 1.526 | 0.01838 | -0.106 | 83.066
9.5 | 1.559 | 0.01948 | -0.106 | 80.073
10 | 1.587 | 0.02085 | -0.107 | 76.147
10.5 | 1.61 | 0.02203 | -0.107 | 73.099
11 | 1.627 | 0.02348 | -0.108 | 69.298
11.5 | 1.637 | 0.02515 | -0.108 | 65.092
12 | 1.639 | 0.02674 | -0.109 | 61.291
12.5 | 1.621 | 0.0285 | -0.109 | 56.874
13 | 1.591 | 0.03071 | -0.11 | 51.801
13.5 | 1.552 | 0.03282 | -0.11 | 47.276
14 | 1.5 | 0.0354 | -0.111 | 42.379
14.5 | 1.438 | 0.03822 | -0.111 | 37.629
15 | 1.365 | 0.04131 | -0.111 | 33.057
15.5 | 1.283 | 0.04508 | -0.111 | 28.454
16 | 1.189 | 0.05083 | -0.111 | 23.394
16.5 | 1.084 | 0.05979 | -0.11 | 18.123
17 | 0.889 | 0.12662 | -0.082 | 7.018

## 62. Re 3M Mach 0.25 (2)
BIGFOIL.COM POLAR EXPORT
GA 35A614
GA 35A614 |  |  |  | Cl Max: | 1.6401 | at alpha= | 16.5 | deg
XFOIL ncrit=9 |  |  |  | L/D Max: | 202.574 | at alpha= | 5 | deg
Re: | 3000000 |  |  | Cd Min: | 0.11502 | at alpha= | 20 | deg
Mach: | 0.25 |  |  | Cl=0 at alpha= | -4.0838 | deg
|  |  |  | @ Cl=0.1, Cd= | 0.007137
|  |  |  | @ Cl=0.4, Cd= | 0.0056701
|  |  |  | @ Cl=0.6, Cd= | 0.0050637
alpha (deg) | Cl | Cd | Cm | Cl/Cd
-9.5 | -0.5746 | 0.02289 | -0.0995 | -25.1027
-9 | -0.5398 | 0.01862 | -0.0981 | -28.9903
-8.5 | -0.4917 | 0.0164 | -0.097 | -29.9817
-8 | -0.4497 | 0.01293 | -0.0952 | -34.7796
-7.5 | -0.3956 | 0.01164 | -0.0943 | -33.9863
-7 | -0.3395 | 0.01066 | -0.0936 | -31.848
-6.5 | -0.2826 | 0.00989 | -0.093 | -28.5743
-6 | -0.2248 | 0.00921 | -0.0926 | -24.4083
-5.5 | -0.1667 | 0.00869 | -0.0923 | -19.183
-5 | -0.1075 | 0.00831 | -0.0922 | -12.9362
-4.5 | -0.0492 | 0.0078 | -0.0921 | -6.3077
-4 | 0.0099 | 0.00755 | -0.0921 | 1.3113
-3.5 | 0.0695 | 0.00725 | -0.0923 | 9.5862
-3 | 0.1289 | 0.00703 | -0.0925 | 18.3357
-2.5 | 0.1882 | 0.00686 | -0.0927 | 27.4344
-2 | 0.2479 | 0.00665 | -0.0931 | 37.2782
-1.5 | 0.3067 | 0.0064 | -0.0933 | 47.9219
-1 | 0.3639 | 0.006 | -0.0935 | 60.65
-0.5 | 0.4208 | 0.00548 | -0.0936 | 76.7883
0 | 0.4792 | 0.00528 | -0.094 | 90.7576
0.5 | 0.5381 | 0.00522 | -0.0943 | 103.0843
1 | 0.5974 | 0.00508 | -0.0948 | 117.5984
2 | 0.7044 | 0.00441 | -0.0932 | 159.7279
2.5 | 0.7629 | 0.00442 | -0.0933 | 172.6018
3 | 0.8269 | 0.00455 | -0.0947 | 181.7363
3.5 | 0.8974 | 0.00471 | -0.0976 | 190.5308
4 | 0.9667 | 0.00486 | -0.1003 | 198.9095
4.5 | 1.0371 | 0.00512 | -0.1034 | 202.5586
5 | 1.102 | 0.00544 | -0.1052 | 202.5735
5.5 | 1.1506 | 0.00579 | -0.1034 | 198.7219
6 | 1.198 | 0.00622 | -0.1015 | 192.6045
6.5 | 1.2338 | 0.00726 | -0.0975 | 169.9449
7 | 1.2674 | 0.00858 | -0.0935 | 147.7156
7.5 | 1.303 | 0.0098 | -0.0899 | 132.9592
8 | 1.3334 | 0.01114 | -0.0856 | 119.6948
8.5 | 1.3606 | 0.01238 | -0.0809 | 109.9031
9 | 1.387 | 0.01389 | -0.0766 | 99.856
9.5 | 1.4126 | 0.01573 | -0.073 | 89.8029
10 | 1.4371 | 0.01792 | -0.0699 | 80.1953
10.5 | 1.4602 | 0.02042 | -0.0671 | 71.5083
11 | 1.4845 | 0.02296 | -0.0647 | 64.6559
11.5 | 1.5071 | 0.02565 | -0.0622 | 58.7563
12 | 1.5271 | 0.02857 | -0.0597 | 53.4512
12.5 | 1.547 | 0.03155 | -0.0574 | 49.0333
13 | 1.5641 | 0.03482 | -0.055 | 44.9196
13.5 | 1.5779 | 0.03853 | -0.0527 | 40.9525
14 | 1.5943 | 0.04213 | -0.0508 | 37.8424
14.5 | 1.6073 | 0.04616 | -0.049 | 34.8202
15 | 1.6142 | 0.05084 | -0.0471 | 31.7506
15.5 | 1.6256 | 0.05525 | -0.0456 | 29.4226
16 | 1.6347 | 0.05998 | -0.0444 | 27.2541
16.5 | 1.6401 | 0.0652 | -0.0433 | 25.1549
17 | 1.6377 | 0.07142 | -0.0424 | 22.9306
17.5 | 1.638 | 0.07743 | -0.0419 | 21.1546
18 | 1.6379 | 0.08369 | -0.0417 | 19.571
18.5 | 1.6327 | 0.09067 | -0.0419 | 18.0071
19 | 1.6258 | 0.09801 | -0.0426 | 16.5881
19.5 | 1.615 | 0.10607 | -0.0439 | 15.2258
20 | 1.5982 | 0.11502 | -0.0458 | 13.895

## 63. Re 3M Mach 0.50 (1)
BIGFOIL.COM POLAR EXPORT
GA 35A614
GA 35A614 |  |  |  | Cl Max: | 1.538 | at alpha= | 8.5 | deg
JavaFoil+Calcfoil stall+Eppler ext transition |  |  |  | L/D Max: | 157.486 | at alpha= | 4.5 | deg
Re: | 3000000 |  |  | Cd Min: | 0.00642 | at alpha= | -1 | deg
Mach: | 0.5 |  |  | Cl=0 at alpha= | -4.0859 | deg
|  |  |  | @ Cl=0.1, Cd= | 0.008347
|  |  |  | @ Cl=0.4, Cd= | 0.0069583
|  |  |  | @ Cl=0.6, Cd= | 0.0067878
alpha (deg) | Cl | Cd | Cm | Cl/Cd
-20 | -0.887 | 0.16813 | -0.037 | -5.277
-19.5 | -0.86 | 0.16408 | -0.037 | -5.242
-19 | -0.833 | 0.15923 | -0.037 | -5.231
-18.5 | -0.808 | 0.15996 | -0.039 | -5.05
-18 | -0.78 | 0.15511 | -0.039 | -5.031
-17.5 | -0.752 | 0.14756 | -0.039 | -5.099
-17 | -0.724 | 0.14144 | -0.038 | -5.117
-16.5 | -0.695 | 0.13577 | -0.038 | -5.12
-16 | -0.667 | 0.13274 | -0.038 | -5.027
-15.5 | -0.64 | 0.12745 | -0.038 | -5.02
-15 | -0.612 | 0.12316 | -0.038 | -4.97
-14.5 | -0.585 | 0.1179 | -0.039 | -4.959
-14 | -0.557 | 0.11157 | -0.039 | -4.992
-13.5 | -0.529 | 0.10782 | -0.039 | -4.908
-13 | -0.502 | 0.10542 | -0.04 | -4.762
-12.5 | -0.473 | 0.0975 | -0.039 | -4.853
-12 | -0.444 | 0.09331 | -0.037 | -4.761
-11.5 | -0.417 | 0.09071 | -0.037 | -4.592
-11 | -0.389 | 0.08848 | -0.038 | -4.394
-10.5 | -0.361 | 0.08548 | -0.038 | -4.223
-10 | -0.333 | 0.08042 | -0.038 | -4.141
-9.5 | -0.305 | 0.07985 | -0.039 | -3.821
-9 | -0.277 | 0.0643 | -0.038 | -4.306
-8.5 | -0.249 | 0.05518 | -0.04 | -4.515
-8 | -0.222 | 0.05054 | -0.045 | -4.391
-7.5 | -0.193 | 0.0502 | -0.041 | -3.844
-7 | -0.165 | 0.04744 | -0.041 | -3.472
-6.5 | -0.137 | 0.04462 | -0.042 | -3.061
-6 | -0.11 | 0.03931 | -0.053 | -2.788
-5.5 | -0.122 | 0.03977 | -0.045 | -3.064
-5 | -0.09 | 0.03768 | -0.044 | -2.391
-4.5 | -0.053 | 0.00899 | -0.093 | -5.942
-4 | 0.011 | 0.00859 | -0.094 | 1.315
-3.5 | 0.079 | 0.00844 | -0.095 | 9.417
-3 | 0.149 | 0.00813 | -0.096 | 18.371
-2.5 | 0.22 | 0.00798 | -0.097 | 27.594
-2 | 0.291 | 0.00788 | -0.098 | 36.977
-1.5 | 0.362 | 0.00756 | -0.099 | 47.918
-1 | 0.434 | 0.00642 | -0.1 | 67.554
-0.5 | 0.504 | 0.0067 | -0.101 | 75.28
0 | 0.579 | 0.00677 | -0.102 | 85.524
0.5 | 0.65 | 0.00683 | -0.103 | 95.174
1 | 0.721 | 0.00669 | -0.104 | 107.742
1.5 | 0.792 | 0.00693 | -0.106 | 114.286
2 | 0.862 | 0.00708 | -0.107 | 121.816
2.5 | 0.933 | 0.00731 | -0.108 | 127.636
3 | 1.004 | 0.00754 | -0.109 | 133.124
3.5 | 1.075 | 0.00715 | -0.11 | 150.257
4 | 1.145 | 0.00743 | -0.111 | 154.152
4.5 | 1.207 | 0.00766 | -0.112 | 157.486
5 | 1.275 | 0.00813 | -0.113 | 156.751
5.5 | 1.342 | 0.00869 | -0.114 | 154.47
6 | 1.405 | 0.00938 | -0.115 | 149.738
6.5 | 1.464 | 0.01128 | -0.116 | 129.779
7 | 1.484 | 0.01365 | -0.115 | 108.718
7.5 | 1.511 | 0.01801 | -0.114 | 83.936
8 | 1.53 | 0.02255 | -0.114 | 67.828
8.5 | 1.538 | 0.02448 | -0.115 | 62.836
9 | 1.516 | 0.02673 | -0.115 | 56.735
9.5 | 1.43 | 0.0292 | -0.116 | 48.976
10 | 0.936 | 0.03201 | -0.116 | 29.24
10.5 | 0.966 | 0.03441 | -0.117 | 28.071
11 | 0.849 | 0.08012 | -0.057 | 10.603
11.5 | 1.022 | 0.04118 | -0.117 | 24.822
12 | 0.905 | 0.09467 | -0.059 | 9.556
12.5 | 0.933 | 0.10017 | -0.061 | 9.311
13 | 0.966 | 0.10852 | -0.07 | 8.898
13.5 | 1.001 | 0.1153 | -0.079 | 8.684

## 64. Re 3M Mach 0.50 (2)
BIGFOIL.COM POLAR EXPORT
GA 35A614
GA 35A614 |  |  |  | Cl Max: | 1.5045 | at alpha= | 13 | deg
XFOIL ncrit=9 |  |  |  | L/D Max: | 206.483 | at alpha= | 4.5 | deg
Re: | 3000000 |  |  | Cd Min: | 0.25641 | at alpha= | -20 | deg
Mach: | 0.5 |  |  | Cl=0 at alpha= | -4.0727 | deg
|  |  |  | @ Cl=0.1, Cd= | 0.0077653
|  |  |  | @ Cl=0.4, Cd= | 0.0065876
|  |  |  | @ Cl=0.6, Cd= | 0.005558
alpha (deg) | Cl | Cd | Cm | Cl/Cd
-20 | -0.5834 | 0.25641 | 0.0207 | -2.2753
-19.5 | -0.5596 | 0.24863 | 0.0155 | -2.2507
-19 | -0.5356 | 0.24021 | 0.0103 | -2.2297
-18 | -0.4945 | 0.22506 | 0.0021 | -2.1972
-17.5 | -0.4724 | 0.21701 | -0.0027 | -2.1769
-17 | -0.4507 | 0.20895 | -0.0074 | -2.157
-16.5 | -0.4295 | 0.20171 | -0.0115 | -2.1293
-16 | -0.4068 | 0.19483 | -0.0158 | -2.088
-15.5 | -0.3846 | 0.18769 | -0.02 | -2.0491
-15 | -0.3632 | 0.18035 | -0.0241 | -2.0139
-14.5 | -0.3427 | 0.17226 | -0.0283 | -1.9894
-14 | -0.3235 | 0.16436 | -0.0325 | -1.9682
-13 | -0.1478 | 0.12691 | -0.0576 | -1.1646
-12.5 | -0.2718 | 0.14106 | -0.0437 | -1.9268
-12 | -0.2571 | 0.13377 | -0.0469 | -1.922
-11.5 | -0.2395 | 0.12734 | -0.05 | -1.8808
-11 | -0.2231 | 0.1205 | -0.0532 | -1.8515
-10.5 | -0.2106 | 0.11216 | -0.0572 | -1.8777
-10 | -0.1981 | 0.10464 | -0.0607 | -1.8932
-9.5 | -0.1866 | 0.09712 | -0.0642 | -1.9213
-9 | -0.1761 | 0.09026 | -0.0675 | -1.951
-8 | -0.1838 | 0.07033 | -0.0785 | -2.6134
-7.5 | -0.184 | 0.06134 | -0.0854 | -2.9997
-7 | -0.1863 | 0.05083 | -0.0979 | -3.6652
-6.5 | -0.1823 | 0.03802 | -0.1125 | -4.7948
-6 | -0.1703 | 0.02807 | -0.1164 | -6.067
-5.5 | -0.1524 | 0.01839 | -0.1153 | -8.2871
-5 | -0.116 | 0.01179 | -0.1118 | -9.8388
-4.5 | -0.0558 | 0.00954 | -0.1093 | -5.8491
-4 | 0.0095 | 0.00846 | -0.1076 | 1.1229
-3.5 | 0.0779 | 0.0079 | -0.1066 | 9.8608
-3 | 0.1468 | 0.00748 | -0.106 | 19.6257
-2.5 | 0.2154 | 0.00722 | -0.1057 | 29.8338
-2 | 0.2841 | 0.00702 | -0.1057 | 40.4701
-1.5 | 0.3527 | 0.0068 | -0.1058 | 51.8676
-1 | 0.4195 | 0.0065 | -0.1058 | 64.5385
-0.5 | 0.4838 | 0.00595 | -0.1057 | 81.3109
0 | 0.5499 | 0.00561 | -0.1059 | 98.0214
0.5 | 0.6174 | 0.00554 | -0.1062 | 111.444
1 | 0.6859 | 0.00551 | -0.1067 | 124.4828
1.5 | 0.7515 | 0.00524 | -0.1067 | 143.416
2 | 0.8118 | 0.0049 | -0.1054 | 165.6735
2.5 | 0.8757 | 0.00486 | -0.1044 | 180.1852
3 | 0.95 | 0.00502 | -0.1058 | 189.243
3.5 | 1.0309 | 0.00523 | -0.1085 | 197.1128
4 | 1.114 | 0.00548 | -0.1115 | 203.2847
4.5 | 1.1976 | 0.0058 | -0.1146 | 206.4828
5 | 1.2543 | 0.0062 | -0.1119 | 202.3065
5.5 | 1.307 | 0.00668 | -0.1082 | 195.6587
6 | 1.3603 | 0.0073 | -0.1047 | 186.3425
6.5 | 1.3933 | 0.0087 | -0.0982 | 160.1494
7 | 1.3942 | 0.0111 | -0.0876 | 125.6036
7.5 | 1.4018 | 0.01433 | -0.0806 | 97.8227
8 | 1.4106 | 0.01834 | -0.0754 | 76.9138
8.5 | 1.4214 | 0.0224 | -0.0707 | 63.4554
9.5 | 1.4365 | 0.03105 | -0.0614 | 46.2641
10 | 1.4435 | 0.03566 | -0.0572 | 40.4795
10.5 | 1.4554 | 0.04018 | -0.0536 | 36.222
11 | 1.4702 | 0.04469 | -0.0503 | 32.8977
11.5 | 1.4842 | 0.04943 | -0.0471 | 30.0263
12 | 1.4955 | 0.05452 | -0.0442 | 27.4303
12.5 | 1.5016 | 0.06027 | -0.0414 | 24.9146
13 | 1.5045 | 0.06649 | -0.039 | 22.6275
13.5 | 1.501 | 0.07353 | -0.0371 | 20.4134
14 | 1.488 | 0.0817 | -0.0359 | 18.213
14.5 | 1.4696 | 0.09078 | -0.0356 | 16.1886
15 | 1.4467 | 0.10067 | -0.0362 | 14.3707
15.5 | 1.4212 | 0.11126 | -0.038 | 12.7737
16 | 1.3945 | 0.12256 | -0.0412 | 11.3781
16.5 | 1.3677 | 0.13447 | -0.0457 | 10.171
17 | 1.3424 | 0.14689 | -0.0517 | 9.1388
17.5 | 1.318 | 0.15999 | -0.059 | 8.238
18 | 1.2927 | 0.17388 | -0.0676 | 7.4344

## 65. Re 4M Mach 0.00 (1)
BIGFOIL.COM POLAR EXPORT
GA 35A614
GA 35A614 |  |  |  | Cl Max: | 1.679 | at alpha= | 12.5 | deg
JavaFoil+Calcfoil stall+Eppler ext transition |  |  |  | L/D Max: | 168.877 | at alpha= | 5 | deg
Re: | 4000000 |  |  | Cd Min: | 0.00605 | at alpha= | 0 | deg
Mach: | 0 |  |  | Cl=0 at alpha= | -4.0847 | deg
|  |  |  | @ Cl=0.1, Cd= | 0.0074112
|  |  |  | @ Cl=0.4, Cd= | 0.00609
|  |  |  | @ Cl=0.6, Cd= | 0.0060736
alpha (deg) | Cl | Cd | Cm | Cl/Cd
-14.5 | -0.485 | 0.096 | -0.034 | -5.05
-14 | -0.49 | 0.09072 | -0.035 | -5.397
-13.5 | -0.493 | 0.08602 | -0.036 | -5.726
-13 | -0.494 | 0.08096 | -0.037 | -6.097
-12.5 | -0.492 | 0.07643 | -0.038 | -6.44
-12 | -0.491 | 0.06893 | -0.041 | -7.118
-11.5 | -0.481 | 0.06736 | -0.04 | -7.143
-11 | -0.473 | 0.06134 | -0.043 | -7.709
-10.5 | -0.462 | 0.05443 | -0.046 | -8.492
-10 | -0.445 | 0.05108 | -0.047 | -8.708
-9.5 | -0.496 | 0.01182 | -0.069 | -41.941
-9 | -0.477 | 0.00989 | -0.072 | -48.265
-8.5 | -0.443 | 0.00932 | -0.073 | -47.573
-8 | -0.405 | 0.00941 | -0.074 | -43.055
-7.5 | -0.363 | 0.00865 | -0.075 | -41.954
-7 | -0.317 | 0.00888 | -0.076 | -35.733
-6.5 | -0.268 | 0.00868 | -0.076 | -30.913
-6 | -0.217 | 0.00833 | -0.077 | -26.024
-5.5 | -0.163 | 0.00819 | -0.078 | -19.859
-5 | -0.107 | 0.00797 | -0.079 | -13.374
-4.5 | -0.049 | 0.00772 | -0.08 | -6.332
-4 | 0.01 | 0.00758 | -0.081 | 1.332
-3.5 | 0.07 | 0.00748 | -0.082 | 9.367
-3 | 0.131 | 0.00734 | -0.083 | 17.801
-2.5 | 0.192 | 0.00725 | -0.084 | 26.44
-2 | 0.253 | 0.00714 | -0.085 | 35.457
-1.5 | 0.314 | 0.00608 | -0.086 | 51.676
-1 | 0.376 | 0.00609 | -0.087 | 61.708
-0.5 | 0.437 | 0.00609 | -0.088 | 71.705
0 | 0.501 | 0.00605 | -0.089 | 82.803
0.5 | 0.563 | 0.00611 | -0.09 | 92.113
1 | 0.624 | 0.00605 | -0.091 | 103.123
1.5 | 0.685 | 0.00637 | -0.091 | 107.546
2 | 0.747 | 0.00655 | -0.092 | 114.099
2.5 | 0.808 | 0.00646 | -0.093 | 125.005
3 | 0.869 | 0.0066 | -0.094 | 131.657
3.5 | 0.931 | 0.00678 | -0.095 | 137.288
4 | 0.992 | 0.00628 | -0.096 | 157.86
4.5 | 1.048 | 0.00646 | -0.097 | 162.209
5 | 1.108 | 0.00656 | -0.098 | 168.877
5.5 | 1.167 | 0.0072 | -0.099 | 162.178
6 | 1.225 | 0.00763 | -0.1 | 160.647
6.5 | 1.282 | 0.00829 | -0.101 | 154.602
7 | 1.336 | 0.00939 | -0.102 | 142.322
7.5 | 1.389 | 0.01046 | -0.102 | 132.757
8 | 1.439 | 0.01247 | -0.103 | 115.415
8.5 | 1.487 | 0.01285 | -0.104 | 115.781
9 | 1.533 | 0.01511 | -0.105 | 101.482
9.5 | 1.542 | 0.01695 | -0.104 | 91.019
10 | 1.577 | 0.01782 | -0.104 | 88.498
10.5 | 1.608 | 0.01874 | -0.105 | 85.781
11 | 1.635 | 0.0199 | -0.105 | 82.154
11.5 | 1.658 | 0.02095 | -0.106 | 79.11
12 | 1.674 | 0.02222 | -0.107 | 75.349
12.5 | 1.679 | 0.02361 | -0.107 | 71.105
13 | 1.677 | 0.02514 | -0.107 | 66.706
13.5 | 1.67 | 0.02666 | -0.108 | 62.624
14 | 1.656 | 0.02842 | -0.108 | 58.264
14.5 | 1.637 | 0.03021 | -0.109 | 54.177
15 | 1.612 | 0.0324 | -0.109 | 49.745
15.5 | 1.583 | 0.03429 | -0.11 | 46.157
16 | 1.549 | 0.0367 | -0.11 | 42.207
16.5 | 1.511 | 0.03909 | -0.11 | 38.662
17 | 1.47 | 0.04181 | -0.111 | 35.155
17.5 | 1.424 | 0.0454 | -0.111 | 31.375

## 66. Re 4M Mach 0.00 (2)
BIGFOIL.COM POLAR EXPORT
GA 35A614
GA 35A614 |  |  |  | Cl Max: | 1.7465 | at alpha= | 19 | deg
XFOIL ncrit=9 |  |  |  | L/D Max: | 208.323 | at alpha= | 4.5 | deg
Re: | 4000000 |  |  | Cd Min: | 0.08145 | at alpha= | 20 | deg
Mach: | 0 |  |  | Cl=0 at alpha= | -4.089 | deg
|  |  |  | @ Cl=0.1, Cd= | 0.0066225
|  |  |  | @ Cl=0.4, Cd= | 0.0052882
|  |  |  | @ Cl=0.6, Cd= | 0.0047308
alpha (deg) | Cl | Cd | Cm | Cl/Cd
-16 | -1.0253 | 0.04883 | -0.0772 | -20.9973
-15.5 | -1.0698 | 0.03244 | -0.0947 | -32.9778
-15 | -1.0951 | 0.02611 | -0.0934 | -41.9418
-14.5 | -1.0708 | 0.02329 | -0.092 | -45.9768
-14 | -1.0337 | 0.02147 | -0.0911 | -48.1463
-13 | -0.9464 | 0.0188 | -0.0898 | -50.3404
-12.5 | -0.8998 | 0.01764 | -0.0893 | -51.0091
-12 | -0.852 | 0.01652 | -0.0889 | -51.5738
-11.5 | -0.8028 | 0.0155 | -0.0885 | -51.7935
-11 | -0.7529 | 0.01454 | -0.0882 | -51.7813
-10.5 | -0.7017 | 0.01365 | -0.0879 | -51.4066
-10 | -0.6499 | 0.01283 | -0.0877 | -50.6547
-9.5 | -0.5971 | 0.0121 | -0.0876 | -49.3471
-9 | -0.5438 | 0.01142 | -0.0874 | -47.6182
-8.5 | -0.4898 | 0.01081 | -0.0874 | -45.3099
-8 | -0.4355 | 0.01026 | -0.0874 | -42.4464
-7.5 | -0.3805 | 0.00974 | -0.0874 | -39.0657
-7 | -0.3278 | 0.00886 | -0.0871 | -36.9977
-6.5 | -0.2726 | 0.00832 | -0.0871 | -32.7644
-6 | -0.2167 | 0.00797 | -0.0872 | -27.1895
-5.5 | -0.1603 | 0.00768 | -0.0875 | -20.8724
-5 | -0.1034 | 0.00746 | -0.0878 | -13.8606
-4.5 | -0.0471 | 0.00716 | -0.088 | -6.5782
-4 | 0.0102 | 0.00693 | -0.0883 | 1.4719
-3.5 | 0.0673 | 0.00672 | -0.0887 | 10.0149
-3 | 0.1243 | 0.00655 | -0.089 | 18.9771
-2.5 | 0.1819 | 0.00638 | -0.0895 | 28.511
-1.5 | 0.2957 | 0.00601 | -0.0903 | 49.2013
-1 | 0.3522 | 0.00568 | -0.0906 | 62.007
-0.5 | 0.4071 | 0.00523 | -0.0908 | 77.8394
0 | 0.4627 | 0.00499 | -0.0911 | 92.7255
0.5 | 0.52 | 0.00485 | -0.0916 | 107.2165
1 | 0.5774 | 0.0048 | -0.0921 | 120.2917
1.5 | 0.6329 | 0.00463 | -0.0924 | 136.6955
2 | 0.6851 | 0.00419 | -0.0919 | 163.5084
2.5 | 0.7375 | 0.00408 | -0.0913 | 180.7598
3 | 0.7929 | 0.00413 | -0.0913 | 191.9855
3.5 | 0.853 | 0.00425 | -0.0925 | 200.7059
4 | 0.9174 | 0.00447 | -0.0948 | 205.2349
4.5 | 0.9812 | 0.00471 | -0.097 | 208.3227
5 | 1.046 | 0.00506 | -0.0996 | 206.7194
5.5 | 1.1103 | 0.00543 | -0.1021 | 204.4751
6 | 1.1519 | 0.00602 | -0.0997 | 191.3455
6.5 | 1.1817 | 0.00725 | -0.0953 | 162.9931
7 | 1.2207 | 0.00818 | -0.0928 | 149.2298
7.5 | 1.2598 | 0.00918 | -0.0904 | 137.2331
8 | 1.2995 | 0.01013 | -0.0883 | 128.2823
8.5 | 1.3397 | 0.01098 | -0.0863 | 122.0128
9 | 1.375 | 0.01191 | -0.0835 | 115.4492
9.5 | 1.4057 | 0.01291 | -0.08 | 108.8846
10 | 1.434 | 0.01415 | -0.0766 | 101.3428
10.5 | 1.4638 | 0.01548 | -0.0739 | 94.5607
11 | 1.4922 | 0.01705 | -0.0714 | 87.5191
11.5 | 1.5212 | 0.01874 | -0.0694 | 81.174
12 | 1.5475 | 0.0207 | -0.0674 | 74.7585
12.5 | 1.5746 | 0.0227 | -0.0657 | 69.3656
13 | 1.5967 | 0.0251 | -0.0636 | 63.6135
13.5 | 1.6194 | 0.02749 | -0.0618 | 58.9087
14 | 1.6402 | 0.03005 | -0.06 | 54.5824
14.5 | 1.6563 | 0.03304 | -0.0581 | 50.1301
15 | 1.67 | 0.03637 | -0.0562 | 45.917
15.5 | 1.6873 | 0.03946 | -0.0547 | 42.7598
16 | 1.7018 | 0.0429 | -0.0533 | 39.669
16.5 | 1.7135 | 0.0467 | -0.0519 | 36.6916
17 | 1.7201 | 0.05105 | -0.0506 | 33.6944
17.5 | 1.7294 | 0.05528 | -0.0496 | 31.2844
18 | 1.7379 | 0.05963 | -0.0487 | 29.1447
18.5 | 1.7436 | 0.06438 | -0.048 | 27.0829
19 | 1.7465 | 0.06955 | -0.0475 | 25.1114
19.5 | 1.7459 | 0.07515 | -0.0472 | 23.2322
20 | 1.7408 | 0.08145 | -0.0471 | 21.3726

## 67. Re 4M Mach 0.10 (1)
BIGFOIL.COM POLAR EXPORT
GA 35A614
GA 35A614 |  |  |  | Cl Max: | 1.674 | at alpha= | 12.5 | deg
JavaFoil+Calcfoil stall+Eppler ext transition |  |  |  | L/D Max: | 168.366 | at alpha= | 5 | deg
Re: | 4000000 |  |  | Cd Min: | 0.00592 | at alpha= | 0.5 | deg
Mach: | 0.1 |  |  | Cl=0 at alpha= | -4.0847 | deg
|  |  |  | @ Cl=0.1, Cd= | 0.0073812
|  |  |  | @ Cl=0.4, Cd= | 0.0060928
|  |  |  | @ Cl=0.6, Cd= | 0.0059925
alpha (deg) | Cl | Cd | Cm | Cl/Cd
-17 | -0.399 | 0.12384 | -0.032 | -3.224
-16.5 | -0.412 | 0.11731 | -0.032 | -3.515
-16 | -0.425 | 0.11177 | -0.033 | -3.801
-15.5 | -0.437 | 0.10517 | -0.034 | -4.155
-15 | -0.448 | 0.09899 | -0.035 | -4.525
-14.5 | -0.456 | 0.09701 | -0.034 | -4.701
-14 | -0.464 | 0.09221 | -0.035 | -5.03
-13.5 | -0.47 | 0.08725 | -0.035 | -5.383
-13 | -0.473 | 0.08202 | -0.036 | -5.77
-12.5 | -0.474 | 0.07772 | -0.037 | -6.104
-12 | -0.475 | 0.07043 | -0.04 | -6.742
-11.5 | -0.469 | 0.06823 | -0.04 | -6.867
-11 | -0.462 | 0.0629 | -0.042 | -7.343
-10.5 | -0.451 | 0.05728 | -0.044 | -7.882
-10 | -0.436 | 0.05407 | -0.045 | -8.056
-9.5 | -0.455 | 0.0241 | -0.062 | -18.876
-9 | -0.468 | 0.01066 | -0.071 | -43.852
-8.5 | -0.441 | 0.00943 | -0.073 | -46.803
-8 | -0.404 | 0.00956 | -0.074 | -42.279
-7.5 | -0.363 | 0.00873 | -0.075 | -41.56
-7 | -0.317 | 0.00895 | -0.076 | -35.45
-6.5 | -0.269 | 0.00863 | -0.077 | -31.173
-6 | -0.217 | 0.00841 | -0.078 | -25.838
-5.5 | -0.163 | 0.00817 | -0.079 | -19.971
-5 | -0.107 | 0.00792 | -0.08 | -13.512
-4.5 | -0.049 | 0.00777 | -0.081 | -6.32
-4 | 0.01 | 0.00766 | -0.082 | 1.325
-3.5 | 0.07 | 0.00745 | -0.082 | 9.451
-3 | 0.131 | 0.00731 | -0.083 | 17.973
-2.5 | 0.193 | 0.00708 | -0.084 | 27.217
-2 | 0.254 | 0.0071 | -0.085 | 35.81
-1.5 | 0.316 | 0.00609 | -0.086 | 51.829
-1 | 0.378 | 0.0061 | -0.087 | 61.922
-0.5 | 0.439 | 0.00608 | -0.088 | 72.194
0 | 0.504 | 0.0061 | -0.089 | 82.635
0.5 | 0.566 | 0.00592 | -0.09 | 95.519
1 | 0.627 | 0.00605 | -0.091 | 103.685
1.5 | 0.689 | 0.00642 | -0.092 | 107.313
2 | 0.751 | 0.00656 | -0.093 | 114.401
2.5 | 0.812 | 0.00647 | -0.094 | 125.595
3 | 0.874 | 0.00661 | -0.095 | 132.183
3.5 | 0.935 | 0.00679 | -0.096 | 137.759
4 | 0.997 | 0.0063 | -0.097 | 158.145
4.5 | 1.053 | 0.00652 | -0.098 | 161.568
5 | 1.113 | 0.00661 | -0.098 | 168.366
5.5 | 1.173 | 0.00727 | -0.099 | 161.447
6 | 1.231 | 0.00769 | -0.1 | 160.128
6.5 | 1.288 | 0.00839 | -0.101 | 153.507
7 | 1.342 | 0.0095 | -0.102 | 141.258
7.5 | 1.395 | 0.01059 | -0.103 | 131.679
8 | 1.445 | 0.01266 | -0.104 | 114.201
8.5 | 1.493 | 0.01302 | -0.105 | 114.672
9 | 1.539 | 0.01532 | -0.106 | 100.402
9.5 | 1.546 | 0.01707 | -0.104 | 90.609
10 | 1.58 | 0.01803 | -0.105 | 87.644
10.5 | 1.61 | 0.01902 | -0.105 | 84.618
11 | 1.636 | 0.02022 | -0.106 | 80.896
11.5 | 1.657 | 0.02137 | -0.106 | 77.534
12 | 1.672 | 0.02263 | -0.107 | 73.884
12.5 | 1.674 | 0.02406 | -0.107 | 69.574
13 | 1.669 | 0.02565 | -0.108 | 65.08
13.5 | 1.658 | 0.02734 | -0.108 | 60.635
14 | 1.64 | 0.02907 | -0.109 | 56.432
14.5 | 1.616 | 0.03109 | -0.109 | 51.97
15 | 1.587 | 0.03321 | -0.109 | 47.781
15.5 | 1.552 | 0.03527 | -0.11 | 44.01
16 | 1.513 | 0.03772 | -0.11 | 40.105
16.5 | 1.469 | 0.04021 | -0.111 | 36.538
17 | 1.421 | 0.04357 | -0.111 | 32.615
17.5 | 1.369 | 0.04754 | -0.111 | 28.804

## 68. Re 4M Mach 0.10 (2)
BIGFOIL.COM POLAR EXPORT
GA 35A614
GA 35A614 |  |  |  | Cl Max: | 1.7369 | at alpha= | 19 | deg
XFOIL ncrit=9 |  |  |  | L/D Max: | 208.774 | at alpha= | 4.5 | deg
Re: | 4000000 |  |  | Cd Min: | 0.08544 | at alpha= | 20 | deg
Mach: | 0.1 |  |  | Cl=0 at alpha= | -4.0885 | deg
|  |  |  | @ Cl=0.1, Cd= | 0.0066386
|  |  |  | @ Cl=0.4, Cd= | 0.0053202
|  |  |  | @ Cl=0.6, Cd= | 0.0047588
alpha (deg) | Cl | Cd | Cm | Cl/Cd
-15 | -0.9826 | 0.04049 | -0.0879 | -24.2677
-14.5 | -1.0211 | 0.02938 | -0.0968 | -34.7549
-14 | -1.0193 | 0.02473 | -0.0947 | -41.2171
-13 | -0.9462 | 0.02045 | -0.0926 | -46.2689
-12.5 | -0.9015 | 0.01898 | -0.0918 | -47.4974
-12 | -0.8549 | 0.01763 | -0.0912 | -48.4912
-11.5 | -0.8061 | 0.01644 | -0.0906 | -49.0328
-11 | -0.7566 | 0.01531 | -0.0901 | -49.4187
-10.5 | -0.7056 | 0.01429 | -0.0897 | -49.3772
-10 | -0.6539 | 0.01333 | -0.0893 | -49.0548
-9.5 | -0.601 | 0.0125 | -0.089 | -48.08
-9 | -0.5476 | 0.01173 | -0.0887 | -46.6837
-8.5 | -0.4933 | 0.01106 | -0.0886 | -44.6022
-8 | -0.4386 | 0.01045 | -0.0884 | -41.9713
-7.5 | -0.3833 | 0.0099 | -0.0884 | -38.7172
-7 | -0.33 | 0.00901 | -0.088 | -36.626
-6.5 | -0.2746 | 0.0084 | -0.0879 | -32.6905
-6 | -0.2184 | 0.00803 | -0.088 | -27.198
-5.5 | -0.1615 | 0.00772 | -0.0882 | -20.9197
-5 | -0.1042 | 0.00748 | -0.0884 | -13.9305
-4.5 | -0.0474 | 0.00719 | -0.0886 | -6.5925
-4 | 0.0102 | 0.00694 | -0.0889 | 1.4697
-3.5 | 0.0676 | 0.00674 | -0.0892 | 10.0297
-3 | 0.1251 | 0.00656 | -0.0896 | 19.0701
-2.5 | 0.183 | 0.00639 | -0.09 | 28.6385
-2 | 0.2406 | 0.00624 | -0.0904 | 38.5577
-1.5 | 0.2976 | 0.00602 | -0.0908 | 49.4352
-1 | 0.3545 | 0.0057 | -0.0911 | 62.193
-0.5 | 0.4096 | 0.00524 | -0.0913 | 78.1679
0 | 0.4656 | 0.005 | -0.0916 | 93.12
0.5 | 0.5232 | 0.00486 | -0.0921 | 107.6543
1 | 0.581 | 0.00482 | -0.0926 | 120.5394
1.5 | 0.6369 | 0.00464 | -0.0929 | 137.2629
2 | 0.6895 | 0.0042 | -0.0924 | 164.1667
2.5 | 0.7422 | 0.0041 | -0.0918 | 181.0244
3 | 0.7978 | 0.00414 | -0.0918 | 192.7053
3.5 | 0.8583 | 0.00426 | -0.0929 | 201.4789
4 | 0.9232 | 0.00449 | -0.0952 | 205.6125
4.5 | 0.9875 | 0.00473 | -0.0975 | 208.7738
5 | 1.0528 | 0.00508 | -0.1001 | 207.2441
5.5 | 1.117 | 0.00546 | -0.1025 | 204.5788
6 | 1.1587 | 0.00605 | -0.1 | 191.5207
6.5 | 1.1883 | 0.0073 | -0.0954 | 162.7808
7 | 1.2275 | 0.00825 | -0.0929 | 148.7879
7.5 | 1.2664 | 0.00927 | -0.0904 | 136.6127
8 | 1.306 | 0.01023 | -0.0881 | 127.6637
8.5 | 1.3455 | 0.01112 | -0.0859 | 120.9982
9 | 1.3786 | 0.01208 | -0.0826 | 114.1225
9.5 | 1.4093 | 0.01314 | -0.0791 | 107.2527
10 | 1.437 | 0.01449 | -0.0757 | 99.1718
10.5 | 1.4663 | 0.01594 | -0.073 | 91.9887
11 | 1.4943 | 0.01764 | -0.0705 | 84.7109
11.5 | 1.5233 | 0.01942 | -0.0685 | 78.4398
12 | 1.5498 | 0.02147 | -0.0665 | 72.1844
12.5 | 1.5756 | 0.02363 | -0.0646 | 66.678
13 | 1.5966 | 0.02619 | -0.0625 | 60.9622
13.5 | 1.6193 | 0.02864 | -0.0607 | 56.5398
14 | 1.6386 | 0.0314 | -0.0588 | 52.1847
14.5 | 1.654 | 0.03454 | -0.0567 | 47.8865
15 | 1.6687 | 0.0379 | -0.0549 | 44.029
15.5 | 1.6847 | 0.04121 | -0.0534 | 40.8809
16 | 1.6979 | 0.04489 | -0.052 | 37.8236
16.5 | 1.7077 | 0.04897 | -0.0505 | 34.8724
17 | 1.7148 | 0.05341 | -0.0492 | 32.1063
17.5 | 1.7248 | 0.05767 | -0.0483 | 29.9081
18 | 1.7319 | 0.06226 | -0.0474 | 27.8172
18.5 | 1.7365 | 0.06726 | -0.0468 | 25.8177
19 | 1.7369 | 0.0728 | -0.0463 | 23.8585
19.5 | 1.7322 | 0.07908 | -0.0461 | 21.9044
20 | 1.7281 | 0.08544 | -0.0462 | 20.2259

## 69. Re 4M Mach 0.25 (1)
BIGFOIL.COM POLAR EXPORT
GA 35A614
GA 35A614 |  |  |  | Cl Max: | 1.643 | at alpha= | 12 | deg
JavaFoil+Calcfoil stall+Eppler ext transition |  |  |  | L/D Max: | 167.919 | at alpha= | 5 | deg
Re: | 4000000 |  |  | Cd Min: | 0.00601 | at alpha= | -0.5 | deg
Mach: | 0.25 |  |  | Cl=0 at alpha= | -4.0833 | deg
|  |  |  | @ Cl=0.1, Cd= | 0.0075111
|  |  |  | @ Cl=0.4, Cd= | 0.0061314
|  |  |  | @ Cl=0.6, Cd= | 0.0061952
alpha (deg) | Cl | Cd | Cm | Cl/Cd
-13 | -0.29 | 0.0881 | -0.034 | -3.29
-12.5 | -0.318 | 0.08262 | -0.035 | -3.852
-12 | -0.342 | 0.07779 | -0.036 | -4.394
-11.5 | -0.36 | 0.07308 | -0.037 | -4.928
-11 | -0.373 | 0.06785 | -0.039 | -5.501
-10.5 | -0.38 | 0.06365 | -0.039 | -5.967
-10 | -0.381 | 0.05861 | -0.042 | -6.507
-9.5 | -0.376 | 0.05437 | -0.044 | -6.924
-9 | -0.364 | 0.05117 | -0.044 | -7.121
-8.5 | -0.352 | 0.04311 | -0.051 | -8.164
-8 | -0.392 | 0.01005 | -0.076 | -39.013
-7.5 | -0.357 | 0.00951 | -0.077 | -37.525
-7 | -0.316 | 0.00925 | -0.078 | -34.136
-6.5 | -0.27 | 0.00894 | -0.079 | -30.173
-6 | -0.22 | 0.0086 | -0.08 | -25.542
-5.5 | -0.166 | 0.00837 | -0.081 | -19.8
-5 | -0.109 | 0.00809 | -0.082 | -13.476
-4.5 | -0.05 | 0.00798 | -0.083 | -6.288
-4 | 0.01 | 0.00771 | -0.084 | 1.347
-3.5 | 0.072 | 0.00756 | -0.085 | 9.547
-3 | 0.135 | 0.00745 | -0.086 | 18.097
-2.5 | 0.198 | 0.00736 | -0.087 | 26.885
-2 | 0.261 | 0.00704 | -0.088 | 37.072
-1.5 | 0.324 | 0.00614 | -0.089 | 52.824
-1 | 0.388 | 0.00616 | -0.09 | 63.033
-0.5 | 0.451 | 0.00601 | -0.091 | 75.006
0 | 0.518 | 0.00615 | -0.092 | 84.189
0.5 | 0.581 | 0.00621 | -0.093 | 93.636
1 | 0.645 | 0.00616 | -0.093 | 104.646
1.5 | 0.708 | 0.00629 | -0.094 | 112.602
2 | 0.771 | 0.00665 | -0.095 | 115.958
2.5 | 0.835 | 0.00656 | -0.096 | 127.239
3 | 0.898 | 0.00675 | -0.097 | 132.956
3.5 | 0.961 | 0.00695 | -0.098 | 138.353
4 | 1.024 | 0.00645 | -0.099 | 158.864
4.5 | 1.082 | 0.00669 | -0.1 | 161.729
5 | 1.144 | 0.00681 | -0.101 | 167.919
5.5 | 1.205 | 0.00752 | -0.102 | 160.158
6 | 1.264 | 0.00798 | -0.103 | 158.369
6.5 | 1.321 | 0.00905 | -0.104 | 145.996
7 | 1.376 | 0.01013 | -0.105 | 135.845
7.5 | 1.429 | 0.01243 | -0.106 | 114.933
8 | 1.479 | 0.01348 | -0.107 | 109.716
8.5 | 1.493 | 0.01655 | -0.105 | 90.218
9 | 1.531 | 0.01737 | -0.106 | 88.137
9.5 | 1.564 | 0.01839 | -0.107 | 85.045
10 | 1.592 | 0.01966 | -0.107 | 80.992
10.5 | 1.615 | 0.02077 | -0.108 | 77.792
11 | 1.632 | 0.02212 | -0.108 | 73.795
11.5 | 1.642 | 0.02368 | -0.109 | 69.341
12 | 1.643 | 0.02518 | -0.109 | 65.26
12.5 | 1.626 | 0.02684 | -0.11 | 60.557
13 | 1.596 | 0.02892 | -0.11 | 55.188
13.5 | 1.555 | 0.03109 | -0.11 | 50.019
14 | 1.504 | 0.03335 | -0.111 | 45.087
14.5 | 1.442 | 0.03601 | -0.111 | 40.048
15 | 1.369 | 0.0389 | -0.111 | 35.206
15.5 | 1.287 | 0.04238 | -0.112 | 30.367
16 | 1.194 | 0.04744 | -0.111 | 25.165
16.5 | 1.091 | 0.05475 | -0.111 | 19.922
17 | 0.955 | 0.07901 | -0.104 | 12.093

## 70. Re 4M Mach 0.25 (2)
BIGFOIL.COM POLAR EXPORT
GA 35A614
GA 35A614 |  |  |  | Cl Max: | 1.6877 | at alpha= | 17.5 | deg
XFOIL ncrit=9 |  |  |  | L/D Max: | 210.329 | at alpha= | 4.5 | deg
Re: | 4000000 |  |  | Cd Min: | 0.10779 | at alpha= | 20 | deg
Mach: | 0.25 |  |  | Cl=0 at alpha= | -4.0835 | deg
|  |  |  | @ Cl=0.1, Cd= | 0.0067525
|  |  |  | @ Cl=0.4, Cd= | 0.0055811
|  |  |  | @ Cl=0.6, Cd= | 0.0049101
alpha (deg) | Cl | Cd | Cm | Cl/Cd
-10 | -0.6489 | 0.02048 | -0.0995 | -31.6846
-9 | -0.5608 | 0.01487 | -0.0968 | -37.7135
-8 | -0.4535 | 0.01205 | -0.0948 | -37.6349
-7.5 | -0.3973 | 0.01109 | -0.0941 | -35.8251
-7 | -0.3401 | 0.01025 | -0.0935 | -33.1805
-6.5 | -0.2854 | 0.00904 | -0.0926 | -31.5708
-6 | -0.2275 | 0.00842 | -0.0922 | -27.019
-5.5 | -0.1684 | 0.00798 | -0.092 | -21.1028
-5 | -0.1092 | 0.00767 | -0.092 | -14.2373
-4.5 | -0.0494 | 0.00739 | -0.0921 | -6.6847
-4 | 0.0099 | 0.00706 | -0.0921 | 1.4023
-3.5 | 0.0695 | 0.00688 | -0.0923 | 10.1017
-3 | 0.1293 | 0.00663 | -0.0926 | 19.5023
-2.5 | 0.1891 | 0.00645 | -0.0929 | 29.3178
-2 | 0.2486 | 0.00632 | -0.0932 | 39.3354
-1.5 | 0.3081 | 0.00608 | -0.0936 | 50.6743
-1 | 0.3669 | 0.0058 | -0.094 | 63.2586
0 | 0.4818 | 0.00504 | -0.0944 | 95.5952
0.5 | 0.5411 | 0.00492 | -0.0948 | 109.9797
1 | 0.6006 | 0.00491 | -0.0953 | 122.3218
1.5 | 0.6593 | 0.00472 | -0.0957 | 139.6822
2 | 0.7134 | 0.00431 | -0.0952 | 165.522
2.5 | 0.7682 | 0.00417 | -0.0946 | 184.2206
3 | 0.8252 | 0.00424 | -0.0944 | 194.6226
3.5 | 0.8877 | 0.00437 | -0.0955 | 203.135
4 | 0.9554 | 0.00459 | -0.0978 | 208.1481
4.5 | 1.0222 | 0.00486 | -0.1001 | 210.3292
5 | 1.0904 | 0.00523 | -0.1027 | 208.4895
5.5 | 1.1539 | 0.00562 | -0.1043 | 205.3203
6 | 1.1965 | 0.00623 | -0.1014 | 192.0546
6.5 | 1.2252 | 0.00758 | -0.0962 | 161.6359
7 | 1.2635 | 0.00866 | -0.093 | 145.9007
7.5 | 1.301 | 0.0098 | -0.0897 | 132.7551
8 | 1.3372 | 0.0109 | -0.0864 | 122.6789
8.5 | 1.3674 | 0.012 | -0.0819 | 113.95
9 | 1.3961 | 0.01335 | -0.0779 | 104.5768
9.5 | 1.4244 | 0.01495 | -0.0744 | 95.2776
10 | 1.4513 | 0.0169 | -0.0713 | 85.8757
10.5 | 1.479 | 0.01902 | -0.0687 | 77.7603
11 | 1.5061 | 0.02129 | -0.0664 | 70.7421
11.5 | 1.5304 | 0.02383 | -0.0639 | 64.2216
12 | 1.5561 | 0.02631 | -0.0617 | 59.1448
12.5 | 1.5751 | 0.0293 | -0.0592 | 53.7577
13 | 1.5951 | 0.03229 | -0.0569 | 49.3992
13.5 | 1.6132 | 0.03551 | -0.0546 | 45.4295
14 | 1.6269 | 0.03928 | -0.0524 | 41.418
14.5 | 1.6409 | 0.0431 | -0.0504 | 38.0719
15 | 1.6555 | 0.04702 | -0.0487 | 35.2084
15.5 | 1.6665 | 0.05132 | -0.047 | 32.4727
16 | 1.671 | 0.05639 | -0.0453 | 29.6329
16.5 | 1.6798 | 0.06115 | -0.0441 | 27.4702
17 | 1.6852 | 0.06639 | -0.0431 | 25.3833
17.5 | 1.6877 | 0.07205 | -0.0423 | 23.424
18 | 1.6865 | 0.07818 | -0.0417 | 21.572
18.5 | 1.6773 | 0.08547 | -0.0416 | 19.6244
19 | 1.6725 | 0.09237 | -0.0419 | 18.1065
19.5 | 1.666 | 0.09965 | -0.0426 | 16.7185
20 | 1.6542 | 0.10779 | -0.044 | 15.3465

## 71. Re 4M Mach 0.50 (1)
BIGFOIL.COM POLAR EXPORT
GA 35A614
GA 35A614 |  |  |  | Cl Max: | 1.542 | at alpha= | 8.5 | deg
JavaFoil+Calcfoil stall+Eppler ext transition |  |  |  | L/D Max: | 161.177 | at alpha= | 4.5 | deg
Re: | 4000000 |  |  | Cd Min: | 0.00625 | at alpha= | -1 | deg
Mach: | 0.5 |  |  | Cl=0 at alpha= | -4.0859 | deg
|  |  |  | @ Cl=0.1, Cd= | 0.007898
|  |  |  | @ Cl=0.4, Cd= | 0.0067458
|  |  |  | @ Cl=0.6, Cd= | 0.0065484
alpha (deg) | Cl | Cd | Cm | Cl/Cd
-20 | -0.888 | 0.16149 | -0.037 | -5.497
-19.5 | -0.861 | 0.15863 | -0.037 | -5.425
-19 | -0.834 | 0.15496 | -0.037 | -5.379
-18.5 | -0.808 | 0.15718 | -0.039 | -5.14
-18 | -0.781 | 0.14855 | -0.039 | -5.256
-17.5 | -0.753 | 0.13925 | -0.039 | -5.408
-17 | -0.725 | 0.13473 | -0.039 | -5.379
-16.5 | -0.696 | 0.13124 | -0.038 | -5.303
-16 | -0.668 | 0.12648 | -0.038 | -5.28
-15.5 | -0.64 | 0.12328 | -0.038 | -5.192
-15 | -0.612 | 0.11863 | -0.038 | -5.162
-14.5 | -0.585 | 0.11207 | -0.039 | -5.219
-14 | -0.557 | 0.10975 | -0.039 | -5.077
-13.5 | -0.529 | 0.10543 | -0.04 | -5.022
-13 | -0.502 | 0.10249 | -0.041 | -4.899
-12.5 | -0.474 | 0.09324 | -0.04 | -5.082
-12 | -0.445 | 0.08889 | -0.038 | -5.005
-11.5 | -0.417 | 0.08088 | -0.039 | -5.157
-11 | -0.389 | 0.08618 | -0.038 | -4.513
-10.5 | -0.361 | 0.08319 | -0.039 | -4.341
-10 | -0.334 | 0.06393 | -0.041 | -5.221
-9.5 | -0.306 | 0.05995 | -0.041 | -5.099
-9 | -0.277 | 0.06282 | -0.039 | -4.409
-8.5 | -0.25 | 0.05513 | -0.042 | -4.528
-8 | -0.223 | 0.04933 | -0.048 | -4.518
-7.5 | -0.193 | 0.04812 | -0.045 | -4.021
-7 | -0.165 | 0.04563 | -0.042 | -3.612
-6.5 | -0.137 | 0.04312 | -0.048 | -3.184
-6 | -0.133 | 0.00961 | -0.089 | -13.887
-5.5 | -0.15 | 0.00935 | -0.09 | -16.02
-5 | -0.111 | 0.00883 | -0.091 | -12.57
-4.5 | -0.053 | 0.00858 | -0.093 | -6.226
-4 | 0.011 | 0.00826 | -0.094 | 1.369
-3.5 | 0.079 | 0.00794 | -0.095 | 10.013
-3 | 0.149 | 0.0078 | -0.096 | 19.153
-2.5 | 0.22 | 0.00774 | -0.097 | 28.447
-2 | 0.291 | 0.00767 | -0.098 | 37.988
-1.5 | 0.362 | 0.0073 | -0.099 | 49.63
-1 | 0.434 | 0.00625 | -0.1 | 69.362
-0.5 | 0.504 | 0.00653 | -0.101 | 77.257
0 | 0.579 | 0.00651 | -0.102 | 88.956
0.5 | 0.65 | 0.00664 | -0.103 | 97.88
1 | 0.721 | 0.0066 | -0.104 | 109.217
1.5 | 0.792 | 0.00677 | -0.106 | 116.875
2 | 0.862 | 0.00694 | -0.107 | 124.257
2.5 | 0.933 | 0.00717 | -0.108 | 130.095
3 | 1.004 | 0.00742 | -0.109 | 135.284
3.5 | 1.075 | 0.00767 | -0.11 | 140.17
4 | 1.145 | 0.00791 | -0.111 | 144.846
4.5 | 1.207 | 0.00749 | -0.112 | 161.177
5 | 1.275 | 0.00804 | -0.113 | 158.565
5.5 | 1.342 | 0.00861 | -0.114 | 155.881
6 | 1.405 | 0.00973 | -0.115 | 144.323
6.5 | 1.464 | 0.01188 | -0.116 | 123.187
7 | 1.479 | 0.01544 | -0.114 | 95.762
7.5 | 1.515 | 0.0173 | -0.115 | 87.559
8 | 1.534 | 0.02134 | -0.115 | 71.916
8.5 | 1.542 | 0.02318 | -0.115 | 66.549
9 | 1.521 | 0.02529 | -0.116 | 60.117
9.5 | 1.434 | 0.02762 | -0.116 | 51.922
10 | 0.938 | 0.03036 | -0.117 | 30.892
10.5 | 0.968 | 0.03265 | -0.117 | 29.65
11 | 0.994 | 0.03719 | -0.117 | 26.728
11.5 | 1.025 | 0.03882 | -0.118 | 26.408
12 | 0.905 | 0.09244 | -0.06 | 9.792
12.5 | 0.935 | 0.09756 | -0.065 | 9.583
13 | 0.984 | 0.09814 | -0.086 | 10.03
13.5 | 1.01 | 0.10787 | -0.085 | 9.367

## 72. Re 4M Mach 0.50 (2)
BIGFOIL.COM POLAR EXPORT
GA 35A614
GA 35A614 |  |  |  | Cl Max: | 1.5413 | at alpha= | 13 | deg
XFOIL ncrit=9 |  |  |  | L/D Max: | 215.538 | at alpha= | 4 | deg
Re: | 4000000 |  |  | Cd Min: | 0.25473 | at alpha= | -20 | deg
Mach: | 0.5 |  |  | Cl=0 at alpha= | -4.0694 | deg
|  |  |  | @ Cl=0.1, Cd= | 0.0072543
|  |  |  | @ Cl=0.4, Cd= | 0.0062693
|  |  |  | @ Cl=0.6, Cd= | 0.0052538
alpha (deg) | Cl | Cd | Cm | Cl/Cd
-20 | -0.5839 | 0.25473 | 0.0206 | -2.2922
-19.5 | -0.5616 | 0.24706 | 0.0156 | -2.2731
-19 | -0.5421 | 0.24073 | 0.0122 | -2.2519
-18.5 | -0.5191 | 0.23355 | 0.0074 | -2.2227
-18 | -0.4958 | 0.22612 | 0.0026 | -2.1926
-17.5 | -0.4725 | 0.21798 | -0.0022 | -2.1676
-17 | -0.4504 | 0.20983 | -0.0069 | -2.1465
-16.5 | -0.4289 | 0.20168 | -0.0115 | -2.1266
-16 | -0.4073 | 0.19384 | -0.016 | -2.1012
-15.5 | -0.386 | 0.18612 | -0.0203 | -2.0739
-15 | -0.3655 | 0.17847 | -0.0245 | -2.048
-14.5 | -0.347 | 0.17109 | -0.0283 | -2.0282
-14 | -0.3263 | 0.16421 | -0.032 | -1.9871
-13.5 | -0.3067 | 0.15701 | -0.0358 | -1.9534
-13 | -0.2881 | 0.1498 | -0.0394 | -1.9232
-12.5 | -0.271 | 0.1417 | -0.0432 | -1.9125
-12 | -0.2562 | 0.13372 | -0.0468 | -1.9159
-11.5 | -0.2417 | 0.12607 | -0.0502 | -1.9172
-11 | -0.2278 | 0.11854 | -0.0536 | -1.9217
-10.5 | -0.2148 | 0.11105 | -0.057 | -1.9343
-10 | -0.2046 | 0.10383 | -0.0603 | -1.9705
-9.5 | -0.1946 | 0.09615 | -0.064 | -2.0239
-9 | -0.1871 | 0.08811 | -0.0681 | -2.1235
-8.5 | -0.1826 | 0.07974 | -0.0726 | -2.2899
-7.5 | -0.1863 | 0.06099 | -0.0855 | -3.0546
-7 | -0.1944 | 0.04868 | -0.1011 | -3.9934
-6.5 | -0.1964 | 0.03497 | -0.1143 | -5.6162
-6 | -0.1919 | 0.02355 | -0.117 | -8.1486
-5.5 | -0.1644 | 0.0157 | -0.1149 | -10.4713
-5 | -0.1206 | 0.01055 | -0.1114 | -11.4313
-4.5 | -0.0583 | 0.00877 | -0.109 | -6.6477
-4 | 0.0094 | 0.0079 | -0.1076 | 1.1899
-3.5 | 0.0779 | 0.00735 | -0.1066 | 10.5986
-3 | 0.1472 | 0.00705 | -0.1062 | 20.8794
-2.5 | 0.2169 | 0.00679 | -0.106 | 31.944
-2 | 0.2859 | 0.00659 | -0.106 | 43.3839
-1.5 | 0.3543 | 0.00645 | -0.1061 | 54.9302
-1 | 0.4226 | 0.00618 | -0.1064 | 68.3819
-0.5 | 0.4885 | 0.00575 | -0.1064 | 84.9565
0 | 0.5534 | 0.00537 | -0.1064 | 103.054
0.5 | 0.6216 | 0.0052 | -0.1069 | 119.5385
1 | 0.6902 | 0.00521 | -0.1074 | 132.476
1.5 | 0.7585 | 0.00515 | -0.1078 | 147.2816
2 | 0.8226 | 0.00479 | -0.1075 | 171.7328
2.5 | 0.886 | 0.00462 | -0.1067 | 191.7749
3 | 0.9497 | 0.00467 | -0.1057 | 203.3619
4 | 1.1014 | 0.00511 | -0.1088 | 215.5382
5 | 1.2617 | 0.00592 | -0.1134 | 213.125
5.5 | 1.3122 | 0.00643 | -0.1093 | 204.0747
6 | 1.3605 | 0.00718 | -0.1049 | 189.4847
6.5 | 1.3798 | 0.00899 | -0.0964 | 153.4816
7 | 1.3874 | 0.01125 | -0.087 | 123.3244
7.5 | 1.4014 | 0.01425 | -0.0808 | 98.3439
8 | 1.4188 | 0.01777 | -0.0762 | 79.8424
8.5 | 1.4342 | 0.02155 | -0.0717 | 66.5522
9 | 1.4475 | 0.02549 | -0.0672 | 56.787
9.5 | 1.4568 | 0.02973 | -0.0627 | 49.001
10 | 1.4673 | 0.03403 | -0.0584 | 43.1178
10.5 | 1.4828 | 0.03826 | -0.0547 | 38.7559
11 | 1.5011 | 0.04247 | -0.0513 | 35.3449
11.5 | 1.5149 | 0.04714 | -0.048 | 32.1362
12 | 1.5297 | 0.05194 | -0.0449 | 29.4513
12.5 | 1.5386 | 0.05735 | -0.0419 | 26.8282
13 | 1.5413 | 0.06347 | -0.0392 | 24.2839
13.5 | 1.537 | 0.07049 | -0.037 | 21.8045
14 | 1.5245 | 0.07847 | -0.0354 | 19.4278
14.5 | 1.5048 | 0.08753 | -0.0347 | 17.1918
15 | 1.4802 | 0.09739 | -0.035 | 15.1987
15.5 | 1.4531 | 0.10802 | -0.0366 | 13.4521
16 | 1.4227 | 0.11947 | -0.0396 | 11.9084
16.5 | 1.3913 | 0.13176 | -0.0441 | 10.5594
17 | 1.3616 | 0.14449 | -0.05 | 9.4235
17.5 | 1.3347 | 0.15772 | -0.0573 | 8.4625
18 | 1.3111 | 0.17116 | -0.0655 | 7.6601

## 73. Re 5M Mach 0.00 (1)
BIGFOIL.COM POLAR EXPORT
GA 35A614
GA 35A614 |  |  |  | Cl Max: | 1.683 | at alpha= | 12.5 | deg
JavaFoil+Calcfoil stall+Eppler ext transition |  |  |  | L/D Max: | 164.812 | at alpha= | 5 | deg
Re: | 5000000 |  |  | Cd Min: | 0.00594 | at alpha= | -0.5 | deg
Mach: | 0 |  |  | Cl=0 at alpha= | -4.0847 | deg
|  |  |  | @ Cl=0.1, Cd= | 0.0072156
|  |  |  | @ Cl=0.4, Cd= | 0.0059643
|  |  |  | @ Cl=0.6, Cd= | 0.0060315
alpha (deg) | Cl | Cd | Cm | Cl/Cd
-14.5 | -0.486 | 0.09407 | -0.035 | -5.163
-14 | -0.491 | 0.08884 | -0.036 | -5.526
-13.5 | -0.494 | 0.08375 | -0.037 | -5.901
-13 | -0.495 | 0.07889 | -0.038 | -6.276
-12.5 | -0.494 | 0.07415 | -0.039 | -6.66
-12 | -0.495 | 0.06413 | -0.044 | -7.721
-11.5 | -0.484 | 0.06435 | -0.042 | -7.52
-11 | -0.479 | 0.05468 | -0.047 | -8.768
-10.5 | -0.489 | 0.03401 | -0.057 | -14.381
-10 | -0.496 | 0.01912 | -0.064 | -25.919
-9.5 | -0.507 | 0.01001 | -0.071 | -50.698
-9 | -0.478 | 0.01001 | -0.072 | -47.711
-8.5 | -0.443 | 0.00952 | -0.073 | -46.559
-8 | -0.405 | 0.00909 | -0.074 | -44.559
-7.5 | -0.363 | 0.00881 | -0.075 | -41.194
-7 | -0.317 | 0.00865 | -0.076 | -36.671
-6.5 | -0.269 | 0.00832 | -0.076 | -32.264
-6 | -0.217 | 0.00809 | -0.077 | -26.788
-5.5 | -0.163 | 0.00788 | -0.078 | -20.647
-5 | -0.107 | 0.00763 | -0.079 | -13.971
-4.5 | -0.049 | 0.00749 | -0.08 | -6.526
-4 | 0.01 | 0.00738 | -0.081 | 1.368
-3.5 | 0.07 | 0.00725 | -0.082 | 9.666
-3 | 0.131 | 0.00718 | -0.083 | 18.21
-2.5 | 0.192 | 0.00711 | -0.084 | 26.947
-2 | 0.253 | 0.00695 | -0.085 | 36.385
-1.5 | 0.314 | 0.00601 | -0.086 | 52.27
-1 | 0.376 | 0.00598 | -0.087 | 62.814
-0.5 | 0.437 | 0.00594 | -0.088 | 73.595
0 | 0.501 | 0.00597 | -0.089 | 84.044
0.5 | 0.563 | 0.00608 | -0.09 | 92.615
1 | 0.624 | 0.006 | -0.091 | 104.018
1.5 | 0.685 | 0.0063 | -0.091 | 108.804
2 | 0.747 | 0.00643 | -0.092 | 116.083
2.5 | 0.808 | 0.00641 | -0.093 | 126.035
3 | 0.869 | 0.00655 | -0.094 | 132.779
3.5 | 0.931 | 0.00666 | -0.095 | 139.706
4 | 0.992 | 0.00679 | -0.096 | 146.058
4.5 | 1.048 | 0.00639 | -0.097 | 163.946
5 | 1.108 | 0.00672 | -0.098 | 164.812
5.5 | 1.167 | 0.00719 | -0.099 | 162.404
6 | 1.225 | 0.00783 | -0.1 | 156.476
6.5 | 1.282 | 0.00873 | -0.101 | 146.726
7 | 1.336 | 0.00964 | -0.102 | 138.617
7.5 | 1.389 | 0.01142 | -0.102 | 121.635
8 | 1.439 | 0.01232 | -0.103 | 116.832
8.5 | 1.487 | 0.01272 | -0.104 | 116.98
9 | 1.533 | 0.01454 | -0.105 | 105.459
9.5 | 1.576 | 0.01527 | -0.106 | 103.157
10 | 1.581 | 0.01704 | -0.105 | 92.778
10.5 | 1.612 | 0.01792 | -0.105 | 89.927
11 | 1.639 | 0.01902 | -0.106 | 86.157
11.5 | 1.662 | 0.02002 | -0.106 | 82.989
12 | 1.679 | 0.02118 | -0.107 | 79.272
12.5 | 1.683 | 0.02248 | -0.107 | 74.897
13 | 1.682 | 0.02393 | -0.108 | 70.257
13.5 | 1.674 | 0.02541 | -0.108 | 65.873
14 | 1.66 | 0.02712 | -0.109 | 61.209
14.5 | 1.641 | 0.02881 | -0.109 | 56.947
15 | 1.615 | 0.03097 | -0.109 | 52.154
15.5 | 1.586 | 0.03288 | -0.11 | 48.233
16 | 1.552 | 0.03488 | -0.11 | 44.499
16.5 | 1.514 | 0.03741 | -0.111 | 40.474
17 | 1.473 | 0.04009 | -0.111 | 36.738
17.5 | 1.428 | 0.04326 | -0.111 | 33.003

## 74. Re 5M Mach 0.00 (2)
BIGFOIL.COM POLAR EXPORT
GA 35A614
GA 35A614 |  |  |  | Cl Max: | 1.7778 | at alpha= | 20 | deg
XFOIL ncrit=9 |  |  |  | L/D Max: | 211.852 | at alpha= | 4.5 | deg
Re: | 5000000 |  |  | Cd Min: | 0.07697 | at alpha= | 20 | deg
Mach: | 0 |  |  | Cl=0 at alpha= | -4.0872 | deg
|  |  |  | @ Cl=0.1, Cd= | 0.0063476
|  |  |  | @ Cl=0.4, Cd= | 0.0052334
|  |  |  | @ Cl=0.6, Cd= | 0.0046133
alpha (deg) | Cl | Cd | Cm | Cl/Cd
-16 | -1.0987 | 0.03493 | -0.0925 | -31.4543
-15.5 | -1.1093 | 0.02885 | -0.0954 | -38.4506
-15 | -1.0939 | 0.02624 | -0.0934 | -41.6883
-14.5 | -1.0625 | 0.0242 | -0.0923 | -43.905
-14 | -1.05 | 0.01953 | -0.09 | -53.7634
-13.5 | -1.0112 | 0.0175 | -0.0889 | -57.7829
-13 | -0.9646 | 0.01633 | -0.0884 | -59.0692
-12.5 | -0.9157 | 0.01537 | -0.088 | -59.5771
-12 | -0.8656 | 0.01447 | -0.0876 | -59.8203
-11.5 | -0.8145 | 0.01368 | -0.0874 | -59.5395
-11 | -0.7627 | 0.01291 | -0.0872 | -59.0782
-10.5 | -0.7102 | 0.01219 | -0.087 | -58.2609
-10 | -0.6573 | 0.0115 | -0.0868 | -57.1565
-9.5 | -0.6037 | 0.01088 | -0.0868 | -55.4871
-9 | -0.5497 | 0.01029 | -0.0867 | -53.4208
-8.5 | -0.4952 | 0.00976 | -0.0867 | -50.7377
-8 | -0.4401 | 0.00927 | -0.0867 | -47.4757
-7.5 | -0.3848 | 0.00884 | -0.0868 | -43.5294
-7 | -0.3289 | 0.00844 | -0.087 | -38.9692
-6.5 | -0.2729 | 0.00812 | -0.0871 | -33.6084
-6 | -0.2175 | 0.00758 | -0.0871 | -28.6939
-5.5 | -0.1611 | 0.0073 | -0.0874 | -22.0685
-5 | -0.1042 | 0.00708 | -0.0877 | -14.7175
-4.5 | -0.0469 | 0.00688 | -0.0881 | -6.8169
-4 | 0.0099 | 0.00664 | -0.0883 | 1.491
-3.5 | 0.0673 | 0.00645 | -0.0887 | 10.4341
-3 | 0.1248 | 0.00627 | -0.0892 | 19.9043
-2.5 | 0.1821 | 0.00613 | -0.0896 | 29.7064
-2 | 0.2396 | 0.00599 | -0.09 | 40
-1.5 | 0.2968 | 0.00577 | -0.0905 | 51.4385
-1 | 0.3536 | 0.00556 | -0.0909 | 63.5971
-0.5 | 0.409 | 0.00517 | -0.0911 | 79.1103
0 | 0.465 | 0.00484 | -0.0915 | 96.0744
0.5 | 0.5214 | 0.00468 | -0.0919 | 111.4103
1 | 0.579 | 0.00465 | -0.0924 | 124.5161
1.5 | 0.6362 | 0.00455 | -0.093 | 139.8242
2 | 0.6905 | 0.00429 | -0.093 | 160.9557
2.5 | 0.7431 | 0.00402 | -0.0926 | 184.8507
3 | 0.7967 | 0.00397 | -0.0922 | 200.6801
3.5 | 0.8516 | 0.00408 | -0.0922 | 208.7255
4 | 0.9105 | 0.00433 | -0.0933 | 210.2771
4.5 | 0.9724 | 0.00459 | -0.0951 | 211.8519
5 | 1.0351 | 0.00499 | -0.0972 | 207.4349
5.5 | 1.0988 | 0.00539 | -0.0997 | 203.859
6 | 1.1459 | 0.0063 | -0.0988 | 181.8889
6.5 | 1.1777 | 0.0074 | -0.0947 | 159.1486
7 | 1.2193 | 0.00819 | -0.0926 | 148.8767
7.5 | 1.2595 | 0.00913 | -0.0905 | 137.9518
8 | 1.3025 | 0.0099 | -0.0888 | 131.5657
8.5 | 1.3432 | 0.01074 | -0.0869 | 125.0652
9 | 1.3823 | 0.01156 | -0.0848 | 119.5761
9.5 | 1.4142 | 0.01249 | -0.0814 | 113.2266
10 | 1.4444 | 0.01358 | -0.0781 | 106.3623
10.5 | 1.4755 | 0.01477 | -0.0754 | 99.8984
11 | 1.5061 | 0.01613 | -0.073 | 93.3726
11.5 | 1.5353 | 0.01771 | -0.0708 | 86.6911
12 | 1.5654 | 0.01935 | -0.069 | 80.8992
12.5 | 1.5911 | 0.02139 | -0.0671 | 74.3852
13 | 1.6179 | 0.0234 | -0.0654 | 69.141
13.5 | 1.6416 | 0.02569 | -0.0636 | 63.9004
14 | 1.661 | 0.02831 | -0.0615 | 58.6718
14.5 | 1.6791 | 0.0311 | -0.0596 | 53.9904
15 | 1.6977 | 0.0339 | -0.0579 | 50.0796
15.5 | 1.7139 | 0.03702 | -0.0562 | 46.2966
16 | 1.7264 | 0.04054 | -0.0546 | 42.5851
16.5 | 1.7372 | 0.04436 | -0.0531 | 39.1614
17 | 1.75 | 0.04805 | -0.0519 | 36.4204
17.5 | 1.7603 | 0.05206 | -0.0507 | 33.8129
18 | 1.768 | 0.05644 | -0.0497 | 31.3253
18.5 | 1.7721 | 0.06123 | -0.0488 | 28.9417
19 | 1.7727 | 0.06655 | -0.0481 | 26.6371
19.5 | 1.7761 | 0.07164 | -0.0476 | 24.792
20 | 1.7778 | 0.07697 | -0.0474 | 23.0973

## 75. Re 5M Mach 0.10 (1)
BIGFOIL.COM POLAR EXPORT
GA 35A614
GA 35A614 |  |  |  | Cl Max: | 1.678 | at alpha= | 12.5 | deg
JavaFoil+Calcfoil stall+Eppler ext transition |  |  |  | L/D Max: | 164.384 | at alpha= | 5 | deg
Re: | 5000000 |  |  | Cd Min: | 0.00589 | at alpha= | 0.5 | deg
Mach: | 0.1 |  |  | Cl=0 at alpha= | -4.0847 | deg
|  |  |  | @ Cl=0.1, Cd= | 0.0071756
|  |  |  | @ Cl=0.4, Cd= | 0.0059736
|  |  |  | @ Cl=0.6, Cd= | 0.0059513
alpha (deg) | Cl | Cd | Cm | Cl/Cd
-14.5 | -0.457 | 0.09543 | -0.035 | -4.785
-14 | -0.464 | 0.0904 | -0.036 | -5.137
-13.5 | -0.471 | 0.08519 | -0.037 | -5.525
-13 | -0.475 | 0.08006 | -0.038 | -5.929
-12.5 | -0.476 | 0.07537 | -0.039 | -6.316
-12 | -0.478 | 0.0663 | -0.043 | -7.217
-11.5 | -0.471 | 0.06573 | -0.042 | -7.161
-11 | -0.467 | 0.05754 | -0.046 | -8.11
-10.5 | -0.462 | 0.04801 | -0.051 | -9.622
-10 | -0.47 | 0.02855 | -0.06 | -16.47
-9.5 | -0.502 | 0.01019 | -0.071 | -49.283
-9 | -0.474 | 0.0101 | -0.072 | -46.95
-8.5 | -0.441 | 0.00965 | -0.073 | -45.713
-8 | -0.404 | 0.00917 | -0.074 | -44.041
-7.5 | -0.363 | 0.00889 | -0.075 | -40.811
-7 | -0.317 | 0.00859 | -0.076 | -36.951
-6.5 | -0.269 | 0.0084 | -0.077 | -32.019
-6 | -0.217 | 0.00817 | -0.078 | -26.607
-5.5 | -0.163 | 0.00796 | -0.079 | -20.512
-5 | -0.107 | 0.00768 | -0.08 | -13.929
-4.5 | -0.049 | 0.00754 | -0.081 | -6.517
-4 | 0.01 | 0.00731 | -0.082 | 1.388
-3.5 | 0.07 | 0.00721 | -0.082 | 9.758
-3 | 0.131 | 0.00714 | -0.083 | 18.385
-2.5 | 0.193 | 0.00691 | -0.084 | 27.866
-2 | 0.254 | 0.00692 | -0.085 | 36.737
-1.5 | 0.316 | 0.00606 | -0.086 | 52.092
-1 | 0.378 | 0.00597 | -0.087 | 63.318
-0.5 | 0.439 | 0.00598 | -0.088 | 73.398
0 | 0.504 | 0.00601 | -0.089 | 83.817
0.5 | 0.566 | 0.00589 | -0.09 | 95.943
1 | 0.627 | 0.006 | -0.091 | 104.607
1.5 | 0.689 | 0.00635 | -0.092 | 108.512
2 | 0.751 | 0.00648 | -0.093 | 115.788
2.5 | 0.812 | 0.00641 | -0.094 | 126.776
3 | 0.874 | 0.00655 | -0.095 | 133.43
3.5 | 0.935 | 0.00671 | -0.096 | 139.32
4 | 0.997 | 0.00684 | -0.097 | 145.793
4.5 | 1.053 | 0.00646 | -0.098 | 163.037
5 | 1.113 | 0.00677 | -0.099 | 164.384
5.5 | 1.173 | 0.00721 | -0.099 | 162.673
6 | 1.231 | 0.00789 | -0.1 | 156.034
6.5 | 1.288 | 0.00883 | -0.101 | 145.869
7 | 1.342 | 0.00974 | -0.102 | 137.857
7.5 | 1.395 | 0.01155 | -0.103 | 120.827
8 | 1.445 | 0.01248 | -0.104 | 115.843
8.5 | 1.493 | 0.01287 | -0.105 | 116.002
9 | 1.539 | 0.01474 | -0.106 | 104.391
9.5 | 1.581 | 0.01541 | -0.107 | 102.555
10 | 1.584 | 0.01724 | -0.105 | 91.857
10.5 | 1.614 | 0.01819 | -0.106 | 88.716
11 | 1.64 | 0.01932 | -0.106 | 84.852
11.5 | 1.661 | 0.02038 | -0.107 | 81.503
12 | 1.676 | 0.02156 | -0.107 | 77.736
12.5 | 1.678 | 0.02293 | -0.108 | 73.191
13 | 1.673 | 0.02442 | -0.108 | 68.519
13.5 | 1.662 | 0.02609 | -0.109 | 63.695
14 | 1.644 | 0.02774 | -0.109 | 59.28
14.5 | 1.62 | 0.0297 | -0.109 | 54.53
15 | 1.59 | 0.03169 | -0.11 | 50.167
15.5 | 1.555 | 0.03368 | -0.11 | 46.176
16 | 1.516 | 0.03582 | -0.111 | 42.324
16.5 | 1.472 | 0.03853 | -0.111 | 38.206
17 | 1.424 | 0.04146 | -0.111 | 34.353
17.5 | 1.373 | 0.0453 | -0.112 | 30.305

## 76. Re 5M Mach 0.10 (2)
BIGFOIL.COM POLAR EXPORT
GA 35A614
GA 35A614 |  |  |  | Cl Max: | 1.7671 | at alpha= | 20 | deg
XFOIL ncrit=9 |  |  |  | L/D Max: | 212.739 | at alpha= | 4.5 | deg
Re: | 5000000 |  |  | Cd Min: | 0.0807 | at alpha= | 20 | deg
Mach: | 0.1 |  |  | Cl=0 at alpha= | -4.0864 | deg
|  |  |  | @ Cl=0.1, Cd= | 0.0063638
|  |  |  | @ Cl=0.4, Cd= | 0.0052611
|  |  |  | @ Cl=0.6, Cd= | 0.0046329
alpha (deg) | Cl | Cd | Cm | Cl/Cd
-15 | -1.0302 | 0.03304 | -0.0964 | -31.1804
-14.5 | -1.036 | 0.02823 | -0.0961 | -36.6985
-14 | -1.0139 | 0.02532 | -0.0948 | -40.0434
-13.5 | -0.9795 | 0.02312 | -0.0937 | -42.3659
-13 | -0.967 | 0.01773 | -0.0912 | -54.5403
-12 | -0.8711 | 0.01524 | -0.0898 | -57.1588
-11.5 | -0.8199 | 0.01434 | -0.0894 | -57.1757
-11 | -0.7679 | 0.01347 | -0.089 | -57.0082
-10.5 | -0.7152 | 0.01268 | -0.0887 | -56.4038
-10 | -0.662 | 0.01191 | -0.0884 | -55.5835
-9.5 | -0.6081 | 0.01121 | -0.0882 | -54.2462
-9 | -0.5538 | 0.01056 | -0.088 | -52.4432
-8.5 | -0.4989 | 0.00996 | -0.0878 | -50.0904
-8 | -0.4435 | 0.00943 | -0.0878 | -47.0308
-7.5 | -0.3877 | 0.00896 | -0.0878 | -43.2701
-7 | -0.3315 | 0.00853 | -0.0878 | -38.8628
-6 | -0.2191 | 0.00765 | -0.0879 | -28.6405
-5.5 | -0.1624 | 0.00733 | -0.088 | -22.1555
-5 | -0.1051 | 0.00711 | -0.0883 | -14.782
-4.5 | -0.0474 | 0.0069 | -0.0886 | -6.8696
-4 | 0.0099 | 0.00667 | -0.0889 | 1.4843
-3.5 | 0.0677 | 0.00647 | -0.0893 | 10.4637
-3 | 0.1255 | 0.00628 | -0.0897 | 19.9841
-2.5 | 0.1832 | 0.00614 | -0.0901 | 29.8371
-2 | 0.2412 | 0.006 | -0.0906 | 40.2
-1.5 | 0.2987 | 0.00578 | -0.091 | 51.6782
-1 | 0.3558 | 0.00557 | -0.0914 | 63.8779
-0.5 | 0.4116 | 0.00518 | -0.0916 | 79.4595
0 | 0.4679 | 0.00485 | -0.092 | 96.4742
0.5 | 0.5247 | 0.00469 | -0.0924 | 111.8763
1 | 0.5827 | 0.00466 | -0.0929 | 125.0429
1.5 | 0.6402 | 0.00457 | -0.0935 | 140.0875
2 | 0.6949 | 0.00431 | -0.0935 | 161.2297
2.5 | 0.7478 | 0.00404 | -0.0931 | 185.099
3 | 0.8017 | 0.00399 | -0.0927 | 200.9273
3.5 | 0.857 | 0.00409 | -0.0927 | 209.5355
4 | 0.9163 | 0.00435 | -0.0937 | 210.6437
4.5 | 0.9786 | 0.0046 | -0.0955 | 212.7391
5 | 1.0418 | 0.00501 | -0.0977 | 207.9441
5.5 | 1.1061 | 0.00541 | -0.1001 | 204.4547
6 | 1.1527 | 0.00632 | -0.099 | 182.3892
6.5 | 1.1842 | 0.00745 | -0.0948 | 158.953
7 | 1.226 | 0.00826 | -0.0927 | 148.4262
7.5 | 1.2661 | 0.00922 | -0.0904 | 137.321
8 | 1.3089 | 0.01 | -0.0887 | 130.89
8.5 | 1.349 | 0.01088 | -0.0865 | 123.989
9 | 1.3864 | 0.01172 | -0.0839 | 118.2935
9.5 | 1.4178 | 0.0127 | -0.0804 | 111.6378
10 | 1.4474 | 0.01389 | -0.0771 | 104.2045
10.5 | 1.4786 | 0.01516 | -0.0744 | 97.533
11 | 1.5091 | 0.01663 | -0.0721 | 90.7456
11.5 | 1.5382 | 0.01832 | -0.0699 | 83.9629
12 | 1.5676 | 0.0201 | -0.0681 | 77.99
12.5 | 1.5926 | 0.02228 | -0.066 | 71.4811
13 | 1.6194 | 0.02436 | -0.0643 | 66.4778
13.5 | 1.6416 | 0.02683 | -0.0624 | 61.1852
14 | 1.6596 | 0.02963 | -0.0602 | 56.0108
14.5 | 1.6786 | 0.03242 | -0.0583 | 51.7767
15 | 1.6961 | 0.03544 | -0.0566 | 47.8584
15.5 | 1.7107 | 0.03882 | -0.0548 | 44.0675
16 | 1.7217 | 0.04259 | -0.0531 | 40.425
16.5 | 1.735 | 0.04628 | -0.0517 | 37.4892
17 | 1.7469 | 0.05014 | -0.0505 | 34.8404
17.5 | 1.756 | 0.05439 | -0.0493 | 32.2853
18 | 1.7615 | 0.0591 | -0.0483 | 29.8054
18.5 | 1.7626 | 0.06438 | -0.0474 | 27.3781
19 | 1.7647 | 0.06969 | -0.0468 | 25.3221
19.5 | 1.767 | 0.07499 | -0.0464 | 23.5631
20 | 1.7671 | 0.0807 | -0.0463 | 21.8971

## 77. Re 5M Mach 0.25 (1)
BIGFOIL.COM POLAR EXPORT
GA 35A614
GA 35A614 |  |  |  | Cl Max: | 1.647 | at alpha= | 11.5 | deg
JavaFoil+Calcfoil stall+Eppler ext transition |  |  |  | L/D Max: | 163.671 | at alpha= | 5 | deg
Re: | 5000000 |  |  | Cd Min: | 0.00588 | at alpha= | -0.5 | deg
Mach: | 0.25 |  |  | Cl=0 at alpha= | -4.0833 | deg
|  |  |  | @ Cl=0.1, Cd= | 0.0073144
|  |  |  | @ Cl=0.4, Cd= | 0.0060338
|  |  |  | @ Cl=0.6, Cd= | 0.0061633
alpha (deg) | Cl | Cd | Cm | Cl/Cd
-13.5 | -0.257 | 0.09022 | -0.035 | -2.854
-13 | -0.291 | 0.08577 | -0.036 | -3.388
-12.5 | -0.319 | 0.08051 | -0.037 | -3.964
-12 | -0.342 | 0.07644 | -0.037 | -4.479
-11.5 | -0.361 | 0.07168 | -0.038 | -5.032
-11 | -0.374 | 0.06573 | -0.04 | -5.693
-10.5 | -0.381 | 0.06134 | -0.042 | -6.218
-10 | -0.383 | 0.05628 | -0.044 | -6.81
-9.5 | -0.381 | 0.05 | -0.048 | -7.612
-9 | -0.375 | 0.04193 | -0.054 | -8.944
-8.5 | -0.421 | 0.01039 | -0.075 | -40.506
-8 | -0.392 | 0.0096 | -0.076 | -40.855
-7.5 | -0.357 | 0.00925 | -0.077 | -38.602
-7 | -0.316 | 0.00896 | -0.078 | -35.251
-6.5 | -0.27 | 0.00858 | -0.079 | -31.446
-6 | -0.22 | 0.00825 | -0.08 | -26.614
-5.5 | -0.166 | 0.00799 | -0.081 | -20.745
-5 | -0.109 | 0.00784 | -0.082 | -13.917
-4.5 | -0.05 | 0.00762 | -0.083 | -6.587
-4 | 0.01 | 0.00746 | -0.084 | 1.392
-3.5 | 0.072 | 0.00735 | -0.085 | 9.824
-3 | 0.135 | 0.00727 | -0.086 | 18.525
-2.5 | 0.198 | 0.00717 | -0.087 | 27.588
-2 | 0.261 | 0.00689 | -0.088 | 37.902
-1.5 | 0.324 | 0.00612 | -0.089 | 52.977
-1 | 0.388 | 0.00607 | -0.09 | 63.939
-0.5 | 0.451 | 0.00588 | -0.091 | 76.781
0 | 0.518 | 0.00607 | -0.092 | 85.355
0.5 | 0.581 | 0.00619 | -0.093 | 93.893
1 | 0.645 | 0.0061 | -0.093 | 105.736
1.5 | 0.708 | 0.00621 | -0.094 | 114.059
2 | 0.771 | 0.00657 | -0.095 | 117.364
2.5 | 0.835 | 0.00654 | -0.096 | 127.701
3 | 0.898 | 0.00668 | -0.097 | 134.486
3.5 | 0.961 | 0.00685 | -0.098 | 140.318
4 | 1.024 | 0.00699 | -0.099 | 146.532
4.5 | 1.082 | 0.00664 | -0.1 | 163.003
5 | 1.144 | 0.00699 | -0.101 | 163.671
5.5 | 1.205 | 0.00749 | -0.102 | 160.909
6 | 1.264 | 0.00841 | -0.103 | 150.275
6.5 | 1.321 | 0.00933 | -0.104 | 141.589
7 | 1.376 | 0.01033 | -0.105 | 133.261
7.5 | 1.429 | 0.01224 | -0.106 | 116.754
8 | 1.479 | 0.0132 | -0.107 | 112.031
8.5 | 1.525 | 0.015 | -0.108 | 101.667
9 | 1.535 | 0.01664 | -0.106 | 92.213
9.5 | 1.568 | 0.01761 | -0.107 | 89.061
10 | 1.596 | 0.01879 | -0.107 | 84.93
10.5 | 1.619 | 0.01984 | -0.108 | 81.621
11 | 1.636 | 0.02112 | -0.109 | 77.47
11.5 | 1.647 | 0.02255 | -0.109 | 73.036
12 | 1.647 | 0.024 | -0.109 | 68.632
12.5 | 1.629 | 0.0256 | -0.11 | 63.648
13 | 1.6 | 0.02761 | -0.11 | 57.928
13.5 | 1.559 | 0.02963 | -0.111 | 52.606
14 | 1.507 | 0.03188 | -0.111 | 47.272
14.5 | 1.445 | 0.03434 | -0.111 | 42.078
15 | 1.372 | 0.03704 | -0.112 | 37.052
15.5 | 1.29 | 0.04024 | -0.112 | 32.054
16 | 1.197 | 0.04511 | -0.112 | 26.539
16.5 | 1.095 | 0.0516 | -0.111 | 21.223

## 78. Re 5M Mach 0.25 (2)
BIGFOIL.COM POLAR EXPORT
GA 35A614
GA 35A614 |  |  |  | Cl Max: | 1.7192 | at alpha= | 18 | deg
XFOIL ncrit=9 |  |  |  | L/D Max: | 214.597 | at alpha= | 4.5 | deg
Re: | 5000000 |  |  | Cd Min: | 0.18232 | at alpha= | -16 | deg
Mach: | 0.25 |  |  | Cl=0 at alpha= | -4.0811 | deg
|  |  |  | @ Cl=0.1, Cd= | 0.0064591
|  |  |  | @ Cl=0.4, Cd= | 0.005429
|  |  |  | @ Cl=0.6, Cd= | 0.0047028
alpha (deg) | Cl | Cd | Cm | Cl/Cd
-16 | -0.4183 | 0.18232 | -0.012 | -2.2943
-15.5 | -0.4027 | 0.17525 | -0.0156 | -2.2979
-15 | -0.3877 | 0.16801 | -0.0191 | -2.3076
-14.5 | -0.3739 | 0.16064 | -0.0225 | -2.3276
-14 | -0.3644 | 0.15281 | -0.0259 | -2.3847
-13.5 | -0.3548 | 0.14397 | -0.0295 | -2.4644
-12.5 | -0.3277 | 0.13134 | -0.0357 | -2.4951
-12 | -0.314 | 0.12417 | -0.0389 | -2.5288
-11.5 | -0.739 | 0.03255 | -0.1015 | -22.7035
-11 | -0.7539 | 0.02282 | -0.1013 | -33.0368
-10.5 | -0.7211 | 0.01874 | -0.0997 | -38.4792
-10 | -0.6757 | 0.01627 | -0.0982 | -41.5304
-9.5 | -0.6246 | 0.01449 | -0.097 | -43.1056
-9 | -0.5716 | 0.013 | -0.0958 | -43.9692
-8.5 | -0.5165 | 0.01176 | -0.0949 | -43.9201
-7.5 | -0.403 | 0.00992 | -0.0934 | -40.625
-7 | -0.3451 | 0.00923 | -0.0929 | -37.3889
-6.5 | -0.2864 | 0.00868 | -0.0925 | -32.9954
-6 | -0.2273 | 0.00821 | -0.0923 | -27.6857
-5.5 | -0.1696 | 0.00759 | -0.0919 | -22.3452
-5 | -0.1099 | 0.00726 | -0.0919 | -15.1377
-4.5 | -0.0501 | 0.00702 | -0.092 | -7.1368
-4 | 0.0097 | 0.00678 | -0.0921 | 1.4307
-3.5 | 0.0698 | 0.00655 | -0.0924 | 10.6565
-3 | 0.1296 | 0.00637 | -0.0927 | 20.3454
-2.5 | 0.1894 | 0.00621 | -0.093 | 30.4992
-2 | 0.2496 | 0.00605 | -0.0934 | 41.2562
-1.5 | 0.3091 | 0.00586 | -0.0938 | 52.7474
-1 | 0.3681 | 0.00566 | -0.0942 | 65.0353
-0.5 | 0.4261 | 0.00524 | -0.0945 | 81.3168
0 | 0.484 | 0.00492 | -0.0947 | 98.374
0.5 | 0.5425 | 0.00476 | -0.0951 | 113.9706
1 | 0.6028 | 0.0047 | -0.0957 | 128.2553
1.5 | 0.6621 | 0.00465 | -0.0962 | 142.3871
2 | 0.7192 | 0.00438 | -0.0964 | 164.2009
2.5 | 0.7739 | 0.00414 | -0.0959 | 186.9324
3 | 0.8297 | 0.00408 | -0.0955 | 203.3578
3.5 | 0.8868 | 0.00418 | -0.0953 | 212.1531
4 | 0.9483 | 0.00443 | -0.0963 | 214.0632
4.5 | 1.0129 | 0.00472 | -0.098 | 214.5975
5 | 1.0791 | 0.00513 | -0.1003 | 210.3509
5.5 | 1.1464 | 0.00555 | -0.1027 | 206.5586
6 | 1.19 | 0.00648 | -0.1004 | 183.642
6.5 | 1.2207 | 0.00773 | -0.0955 | 157.9172
7 | 1.2615 | 0.00869 | -0.0927 | 145.1669
7.5 | 1.3015 | 0.00971 | -0.0899 | 134.0371
8 | 1.3411 | 0.01068 | -0.087 | 125.5712
8.5 | 1.3744 | 0.01166 | -0.0831 | 117.8731
9 | 1.4049 | 0.01287 | -0.0791 | 109.1608
9.5 | 1.4344 | 0.01435 | -0.0755 | 99.9582
10 | 1.4637 | 0.01607 | -0.0725 | 91.0828
10.5 | 1.4929 | 0.01801 | -0.0699 | 82.8928
11 | 1.5221 | 0.02009 | -0.0676 | 75.7641
11.5 | 1.5511 | 0.02228 | -0.0655 | 69.6185
12 | 1.5752 | 0.02482 | -0.0631 | 63.4649
12.5 | 1.5987 | 0.02747 | -0.0608 | 58.198
13 | 1.6197 | 0.03032 | -0.0584 | 53.4202
13.5 | 1.6351 | 0.03371 | -0.0558 | 48.5049
14 | 1.6533 | 0.03701 | -0.0537 | 44.6717
14.5 | 1.6699 | 0.04055 | -0.0517 | 41.1813
15 | 1.683 | 0.0445 | -0.0497 | 37.8202
15.5 | 1.6924 | 0.04891 | -0.0479 | 34.6023
16 | 1.7037 | 0.05325 | -0.0463 | 31.9944
16.5 | 1.7121 | 0.05798 | -0.0449 | 29.5291
17 | 1.7167 | 0.06315 | -0.0436 | 27.1845
17.5 | 1.7163 | 0.06901 | -0.0426 | 24.8703
18 | 1.7192 | 0.07462 | -0.0419 | 23.0394
18.5 | 1.7174 | 0.08093 | -0.0415 | 21.2208
19 | 1.7135 | 0.08763 | -0.0415 | 19.5538
19.5 | 1.7073 | 0.09465 | -0.0419 | 18.038
20 | 1.696 | 0.10256 | -0.0429 | 16.5367

## 79. Re 5M Mach 0.50 (1)
BIGFOIL.COM POLAR EXPORT
GA 35A614
GA 35A614 |  |  |  | Cl Max: | 1.546 | at alpha= | 8.5 | deg
JavaFoil+Calcfoil stall+Eppler ext transition |  |  |  | L/D Max: | 157.313 | at alpha= | 5 | deg
Re: | 5000000 |  |  | Cd Min: | 0.00613 | at alpha= | -1 | deg
Mach: | 0.5 |  |  | Cl=0 at alpha= | -4.0859 | deg
|  |  |  | @ Cl=0.1, Cd= | 0.00769
|  |  |  | @ Cl=0.4, Cd= | 0.0065928
|  |  |  | @ Cl=0.6, Cd= | 0.0065314
alpha (deg) | Cl | Cd | Cm | Cl/Cd
-20 | -0.888 | 0.16027 | -0.037 | -5.542
-19.5 | -0.861 | 0.15371 | -0.037 | -5.602
-19 | -0.834 | 0.14929 | -0.038 | -5.587
-18.5 | -0.808 | 0.15539 | -0.039 | -5.201
-18 | -0.781 | 0.14319 | -0.039 | -5.455
-17.5 | -0.754 | 0.13682 | -0.04 | -5.508
-17 | -0.725 | 0.13222 | -0.04 | -5.487
-16.5 | -0.697 | 0.12884 | -0.039 | -5.408
-16 | -0.668 | 0.12321 | -0.038 | -5.423
-15.5 | -0.64 | 0.12082 | -0.039 | -5.301
-15 | -0.613 | 0.11733 | -0.039 | -5.223
-14.5 | -0.585 | 0.11097 | -0.039 | -5.273
-14 | -0.557 | 0.10518 | -0.04 | -5.3
-13.5 | -0.53 | 0.10139 | -0.04 | -5.224
-13 | -0.502 | 0.10115 | -0.041 | -4.966
-12.5 | -0.474 | 0.09238 | -0.041 | -5.133
-12 | -0.446 | 0.08603 | -0.04 | -5.179
-11.5 | -0.418 | 0.07934 | -0.041 | -5.269
-11 | -0.39 | 0.07372 | -0.042 | -5.294
-10.5 | -0.363 | 0.06796 | -0.043 | -5.334
-10 | -0.335 | 0.06223 | -0.044 | -5.38
-9.5 | -0.307 | 0.05875 | -0.045 | -5.222
-9 | -0.277 | 0.06214 | -0.039 | -4.459
-8.5 | -0.25 | 0.05398 | -0.045 | -4.635
-8 | -0.224 | 0.04643 | -0.052 | -4.827
-7.5 | -0.194 | 0.04789 | -0.047 | -4.049
-7 | -0.165 | 0.04544 | -0.046 | -3.642
-6.5 | -0.138 | 0.04148 | -0.051 | -3.326
-6 | -0.133 | 0.0093 | -0.089 | -14.35
-5.5 | -0.15 | 0.00896 | -0.09 | -16.726
-5 | -0.111 | 0.00856 | -0.091 | -12.974
-4.5 | -0.053 | 0.00827 | -0.093 | -6.455
-4 | 0.011 | 0.00797 | -0.094 | 1.419
-3.5 | 0.079 | 0.00772 | -0.095 | 10.292
-3 | 0.149 | 0.00762 | -0.096 | 19.602
-2.5 | 0.22 | 0.00755 | -0.097 | 29.152
-2 | 0.291 | 0.00747 | -0.098 | 38.969
-1.5 | 0.362 | 0.00711 | -0.099 | 50.976
-1 | 0.434 | 0.00613 | -0.1 | 70.76
-0.5 | 0.504 | 0.00636 | -0.101 | 79.258
0 | 0.579 | 0.00649 | -0.102 | 89.195
0.5 | 0.65 | 0.00663 | -0.103 | 98.042
1 | 0.721 | 0.00648 | -0.104 | 111.201
1.5 | 0.792 | 0.00669 | -0.106 | 118.308
2 | 0.862 | 0.00684 | -0.107 | 126.079
2.5 | 0.933 | 0.00708 | -0.108 | 131.83
3 | 1.004 | 0.00728 | -0.109 | 137.907
3.5 | 1.075 | 0.00752 | -0.11 | 142.893
4 | 1.145 | 0.00775 | -0.111 | 147.741
4.5 | 1.207 | 0.00821 | -0.112 | 146.986
5 | 1.275 | 0.0081 | -0.113 | 157.313
5.5 | 1.342 | 0.00884 | -0.114 | 151.875
6 | 1.405 | 0.01019 | -0.115 | 137.806
6.5 | 1.464 | 0.01208 | -0.116 | 121.145
7 | 1.481 | 0.01514 | -0.114 | 97.844
7.5 | 1.517 | 0.01698 | -0.115 | 89.347
8 | 1.538 | 0.02043 | -0.115 | 75.283
8.5 | 1.546 | 0.02219 | -0.115 | 69.685
9 | 1.524 | 0.02423 | -0.116 | 62.901
9.5 | 1.437 | 0.02644 | -0.117 | 54.349
10 | 0.94 | 0.0291 | -0.117 | 32.296
10.5 | 0.97 | 0.0313 | -0.117 | 30.978
11 | 0.997 | 0.0356 | -0.118 | 27.995
11.5 | 1.027 | 0.03719 | -0.118 | 27.631
12 | 0.905 | 0.08869 | -0.06 | 10.208
12.5 | 0.972 | 0.0826 | -0.092 | 11.763
13 | 1.084 | 0.05866 | -0.115 | 18.476
13.5 | 1.026 | 0.09909 | -0.093 | 10.356

## 80. Re 5M Mach 0.50 (2)
BIGFOIL.COM POLAR EXPORT
GA 35A614
GA 35A614 |  |  |  | Cl Max: | 1.5711 | at alpha= | 13 | deg
XFOIL ncrit=9 |  |  |  | L/D Max: | 224.743 | at alpha= | 4 | deg
Re: | 5000000 |  |  | Cd Min: | 0.25531 | at alpha= | -20 | deg
Mach: | 0.5 |  |  | Cl=0 at alpha= | -4.0608 | deg
|  |  |  | @ Cl=0.1, Cd= | 0.006941
|  |  |  | @ Cl=0.4, Cd= | 0.006015
|  |  |  | @ Cl=0.6, Cd= | 0.0050821
alpha (deg) | Cl | Cd | Cm | Cl/Cd
-20 | -0.5843 | 0.25531 | 0.021 | -2.2886
-19 | -0.5424 | 0.24012 | 0.0123 | -2.2589
-18.5 | -0.5196 | 0.23215 | 0.0073 | -2.2382
-18 | -0.498 | 0.22443 | 0.0025 | -2.219
-17 | -0.4516 | 0.21024 | -0.0067 | -2.148
-16.5 | -0.4288 | 0.20228 | -0.0112 | -2.1198
-16 | -0.4073 | 0.19421 | -0.0158 | -2.0972
-15.5 | -0.3861 | 0.18641 | -0.0201 | -2.0712
-15 | -0.3655 | 0.17878 | -0.0242 | -2.0444
-14.5 | -0.3457 | 0.17117 | -0.0282 | -2.0196
-13.5 | -0.3091 | 0.15613 | -0.0358 | -1.9798
-13 | -0.2927 | 0.14832 | -0.0395 | -1.9734
-12.5 | -0.279 | 0.13978 | -0.0433 | -1.996
-12 | -0.2598 | 0.13347 | -0.0466 | -1.9465
-11.5 | -0.2426 | 0.1267 | -0.0498 | -1.9148
-11 | -0.2285 | 0.11919 | -0.0532 | -1.9171
-10.5 | -0.216 | 0.1116 | -0.0567 | -1.9355
-10 | -0.2056 | 0.10379 | -0.0602 | -1.9809
-9.5 | -0.1978 | 0.0956 | -0.0641 | -2.069
-9 | -0.1912 | 0.08743 | -0.0682 | -2.1869
-8.5 | -0.1897 | 0.07848 | -0.0732 | -2.4172
-8 | -0.1897 | 0.0695 | -0.0789 | -2.7295
-7.5 | -0.1928 | 0.05989 | -0.0864 | -3.2192
-7 | -0.1984 | 0.04728 | -0.1034 | -4.1963
-6.5 | -0.1997 | 0.03416 | -0.115 | -5.846
-6 | -0.1964 | 0.02242 | -0.1171 | -8.76
-5.5 | -0.1773 | 0.01323 | -0.1141 | -13.4014
-5 | -0.1251 | 0.00956 | -0.1109 | -13.0858
-4.5 | -0.06 | 0.00815 | -0.1088 | -7.362
-4 | 0.0083 | 0.00745 | -0.1075 | 1.1141
-3.5 | 0.0783 | 0.00705 | -0.1067 | 11.1064
-3 | 0.148 | 0.0067 | -0.1063 | 22.0896
-2.5 | 0.2175 | 0.0065 | -0.1062 | 33.4615
-2 | 0.2868 | 0.00632 | -0.1062 | 45.3797
-1.5 | 0.3563 | 0.00615 | -0.1065 | 57.935
-1 | 0.4243 | 0.00594 | -0.1067 | 71.431
-0.5 | 0.4908 | 0.0056 | -0.1068 | 87.6429
0 | 0.5572 | 0.00521 | -0.1071 | 106.9482
0.5 | 0.6241 | 0.00501 | -0.1073 | 124.5709
1 | 0.693 | 0.00498 | -0.1079 | 139.1566
1.5 | 0.762 | 0.00496 | -0.1084 | 153.629
2 | 0.8289 | 0.00481 | -0.1086 | 172.3285
2.5 | 0.8933 | 0.00457 | -0.1082 | 195.4705
3 | 0.9576 | 0.00451 | -0.1075 | 212.3282
3.5 | 1.0223 | 0.00461 | -0.1066 | 221.757
4 | 1.0945 | 0.00487 | -0.1073 | 224.7433
5 | 1.2514 | 0.00574 | -0.1112 | 218.0139
5.5 | 1.3133 | 0.00635 | -0.1097 | 206.8189
6 | 1.355 | 0.00728 | -0.1042 | 186.1264
7 | 1.385 | 0.01127 | -0.0868 | 122.8926
7.5 | 1.4054 | 0.01397 | -0.0812 | 100.6013
8 | 1.4265 | 0.01725 | -0.0768 | 82.6957
8.5 | 1.4459 | 0.0208 | -0.0726 | 69.5144
9 | 1.4617 | 0.02457 | -0.0682 | 59.4912
9.5 | 1.4727 | 0.02869 | -0.0636 | 51.3315
10 | 1.4868 | 0.03273 | -0.0594 | 45.4262
10.5 | 1.5062 | 0.03663 | -0.0557 | 41.1193
11 | 1.5231 | 0.04091 | -0.0522 | 37.2305
11.5 | 1.542 | 0.04518 | -0.0488 | 34.1301
12 | 1.5561 | 0.04997 | -0.0455 | 31.1407
12.5 | 1.5666 | 0.05517 | -0.0423 | 28.3959
13 | 1.5711 | 0.06114 | -0.0394 | 25.6968
13.5 | 1.5673 | 0.06797 | -0.0369 | 23.0587
14 | 1.5532 | 0.07602 | -0.035 | 20.4315
14.5 | 1.5311 | 0.08516 | -0.0341 | 17.9791
15 | 1.5023 | 0.09531 | -0.0343 | 15.7622
15.5 | 1.4709 | 0.10625 | -0.0358 | 13.8438
16 | 1.4387 | 0.11777 | -0.0387 | 12.2162
16.5 | 1.4079 | 0.12987 | -0.0429 | 10.8408
17 | 1.378 | 0.14246 | -0.0486 | 9.6729
17.5 | 1.3514 | 0.15547 | -0.0556 | 8.6924
18 | 1.3281 | 0.1687 | -0.0635 | 7.8726

## 81. Re 6M Mach 0.00 (1)
BIGFOIL.COM POLAR EXPORT
GA 35A614
GA 35A614 |  |  |  | Cl Max: | 1.687 | at alpha= | 12.5 | deg
JavaFoil+Calcfoil stall+Eppler ext transition |  |  |  | L/D Max: | 163.301 | at alpha= | 5 | deg
Re: | 6000000 |  |  | Cd Min: | 0.0059 | at alpha= | -1 | deg
Mach: | 0 |  |  | Cl=0 at alpha= | -4.0847 | deg
|  |  |  | @ Cl=0.1, Cd= | 0.0070856
|  |  |  | @ Cl=0.4, Cd= | 0.0059
|  |  |  | @ Cl=0.6, Cd= | 0.0060254
alpha (deg) | Cl | Cd | Cm | Cl/Cd
-15 | -0.482 | 0.09323 | -0.038 | -5.173
-14.5 | -0.487 | 0.09181 | -0.036 | -5.301
-14 | -0.492 | 0.087 | -0.037 | -5.655
-13.5 | -0.495 | 0.08183 | -0.038 | -6.051
-13 | -0.496 | 0.07729 | -0.039 | -6.421
-12.5 | -0.496 | 0.07184 | -0.041 | -6.899
-12 | -0.501 | 0.05798 | -0.047 | -8.646
-11.5 | -0.488 | 0.05998 | -0.045 | -8.139
-11 | -0.498 | 0.03955 | -0.055 | -12.601
-10.5 | -0.526 | 0.01619 | -0.065 | -32.471
-10 | -0.53 | 0.01054 | -0.07 | -50.231
-9.5 | -0.508 | 0.01017 | -0.071 | -49.892
-9 | -0.478 | 0.00969 | -0.072 | -49.301
-8.5 | -0.443 | 0.00874 | -0.073 | -50.744
-8 | -0.405 | 0.00893 | -0.074 | -45.364
-7.5 | -0.363 | 0.00852 | -0.075 | -42.64
-7 | -0.317 | 0.00833 | -0.076 | -38.122
-6.5 | -0.269 | 0.00813 | -0.076 | -33.024
-6 | -0.217 | 0.00789 | -0.077 | -27.469
-5.5 | -0.163 | 0.00765 | -0.078 | -21.277
-5 | -0.107 | 0.00742 | -0.079 | -14.369
-4.5 | -0.049 | 0.0073 | -0.08 | -6.704
-4 | 0.01 | 0.00718 | -0.081 | 1.407
-3.5 | 0.07 | 0.00712 | -0.082 | 9.847
-3 | 0.131 | 0.00705 | -0.083 | 18.545
-2.5 | 0.192 | 0.00698 | -0.084 | 27.466
-2 | 0.253 | 0.00681 | -0.085 | 37.132
-1.5 | 0.314 | 0.00614 | -0.086 | 51.191
-1 | 0.376 | 0.0059 | -0.087 | 63.676
-0.5 | 0.437 | 0.0059 | -0.088 | 74.072
0 | 0.501 | 0.00595 | -0.089 | 84.228
0.5 | 0.563 | 0.00608 | -0.09 | 92.489
1 | 0.624 | 0.00599 | -0.091 | 104.156
1.5 | 0.685 | 0.00624 | -0.091 | 109.888
2 | 0.747 | 0.00642 | -0.092 | 116.29
2.5 | 0.808 | 0.00635 | -0.093 | 127.353
3 | 0.869 | 0.00647 | -0.094 | 134.397
3.5 | 0.931 | 0.0066 | -0.095 | 140.914
4 | 0.992 | 0.00681 | -0.096 | 145.74
4.5 | 1.048 | 0.00709 | -0.097 | 147.873
5 | 1.108 | 0.00678 | -0.098 | 163.301
5.5 | 1.167 | 0.00749 | -0.099 | 155.773
6 | 1.225 | 0.00818 | -0.1 | 149.813
6.5 | 1.282 | 0.00894 | -0.101 | 143.375
7 | 1.336 | 0.00987 | -0.102 | 135.315
7.5 | 1.389 | 0.01129 | -0.102 | 123.045
8 | 1.439 | 0.01211 | -0.103 | 118.882
8.5 | 1.487 | 0.01247 | -0.104 | 119.281
9 | 1.533 | 0.01412 | -0.105 | 108.604
9.5 | 1.576 | 0.01482 | -0.106 | 106.313
10 | 1.615 | 0.01548 | -0.107 | 104.353
10.5 | 1.615 | 0.01728 | -0.106 | 93.457
11 | 1.642 | 0.01832 | -0.106 | 89.626
11.5 | 1.665 | 0.01927 | -0.107 | 86.42
12 | 1.682 | 0.02037 | -0.107 | 82.587
12.5 | 1.687 | 0.02161 | -0.108 | 78.07
13 | 1.685 | 0.02299 | -0.108 | 73.287
13.5 | 1.677 | 0.0244 | -0.109 | 68.758
14 | 1.663 | 0.02605 | -0.109 | 63.838
14.5 | 1.644 | 0.02768 | -0.109 | 59.391
15 | 1.619 | 0.02973 | -0.11 | 54.435
15.5 | 1.589 | 0.0316 | -0.11 | 50.271
16 | 1.555 | 0.03358 | -0.11 | 46.306
16.5 | 1.517 | 0.036 | -0.111 | 42.13
17 | 1.475 | 0.03861 | -0.111 | 38.21
17.5 | 1.43 | 0.04179 | -0.112 | 34.218

## 82. Re 6M Mach 0.00 (2)
BIGFOIL.COM POLAR EXPORT
GA 35A614
GA 35A614 |  |  |  | Cl Max: | 1.8057 | at alpha= | 20 | deg
XFOIL ncrit=9 |  |  |  | L/D Max: | 213.671 | at alpha= | 4 | deg
Re: | 6000000 |  |  | Cd Min: | 0.07369 | at alpha= | 20 | deg
Mach: | 0 |  |  | Cl=0 at alpha= | -4.087 | deg
|  |  |  | @ Cl=0.1, Cd= | 0.0061491
|  |  |  | @ Cl=0.4, Cd= | 0.0051379
|  |  |  | @ Cl=0.6, Cd= | 0.0044931
alpha (deg) | Cl | Cd | Cm | Cl/Cd
-17 | -1.2219 | 0.03168 | -0.0955 | -38.5701
-16.5 | -1.2216 | 0.02754 | -0.096 | -44.3573
-16 | -1.2056 | 0.02528 | -0.0936 | -47.6899
-15.5 | -1.1735 | 0.02349 | -0.0924 | -49.9574
-15 | -1.1356 | 0.02201 | -0.0915 | -51.5947
-14 | -1.0504 | 0.01947 | -0.09 | -53.9497
-13.5 | -1.0042 | 0.0184 | -0.0894 | -54.5761
-13 | -0.9713 | 0.0154 | -0.0878 | -63.0714
-12.5 | -0.9235 | 0.01422 | -0.0872 | -64.9437
-12 | -0.8734 | 0.01331 | -0.0868 | -65.6198
-11.5 | -0.8216 | 0.01255 | -0.0866 | -65.4661
-11 | -0.7691 | 0.01187 | -0.0864 | -64.7936
-10.5 | -0.7157 | 0.01126 | -0.0863 | -63.5613
-10 | -0.6621 | 0.01067 | -0.0863 | -62.0525
-9.5 | -0.6078 | 0.01013 | -0.0862 | -60
-9 | -0.5532 | 0.00962 | -0.0862 | -57.5052
-8.5 | -0.4982 | 0.00914 | -0.0863 | -54.5077
-8 | -0.4428 | 0.00872 | -0.0864 | -50.7798
-7.5 | -0.387 | 0.00832 | -0.0865 | -46.5144
-7 | -0.331 | 0.00798 | -0.0866 | -41.4787
-6.5 | -0.2744 | 0.00767 | -0.0869 | -35.7757
-6 | -0.2178 | 0.00741 | -0.0872 | -29.3927
-5.5 | -0.1617 | 0.00704 | -0.0873 | -22.9688
-5 | -0.1046 | 0.00681 | -0.0876 | -15.3598
-4.5 | -0.0475 | 0.00663 | -0.088 | -7.1644
-4 | 0.01 | 0.00643 | -0.0884 | 1.5552
-3.5 | 0.0675 | 0.00624 | -0.0888 | 10.8173
-3 | 0.1247 | 0.00608 | -0.0892 | 20.5099
-2.5 | 0.1824 | 0.00593 | -0.0897 | 30.7589
-2 | 0.2402 | 0.00579 | -0.0902 | 41.4853
-1.5 | 0.2973 | 0.00563 | -0.0906 | 52.8064
-1 | 0.3544 | 0.00543 | -0.091 | 65.267
-0.5 | 0.4106 | 0.00507 | -0.0914 | 80.9862
0 | 0.4664 | 0.00479 | -0.0917 | 97.3695
0.5 | 0.5227 | 0.00457 | -0.0921 | 114.3764
1 | 0.5804 | 0.0045 | -0.0927 | 128.9778
1.5 | 0.6374 | 0.00448 | -0.0932 | 142.2768
2 | 0.6939 | 0.00438 | -0.0936 | 158.4247
2.5 | 0.7472 | 0.00405 | -0.0935 | 184.4938
3 | 0.8007 | 0.00396 | -0.0932 | 202.197
3.5 | 0.8539 | 0.00402 | -0.0928 | 212.4129
4 | 0.9081 | 0.00425 | -0.0928 | 213.6706
4.5 | 0.9678 | 0.00455 | -0.0941 | 212.7033
5.5 | 1.0896 | 0.00539 | -0.0977 | 202.1521
6 | 1.1407 | 0.00654 | -0.0979 | 174.419
6.5 | 1.1758 | 0.00746 | -0.0944 | 157.6139
7 | 1.218 | 0.00821 | -0.0924 | 148.3557
7.5 | 1.2606 | 0.00902 | -0.0907 | 139.7561
8 | 1.3048 | 0.00973 | -0.0893 | 134.1007
8.5 | 1.3466 | 0.01052 | -0.0875 | 128.0038
9 | 1.3875 | 0.01129 | -0.0857 | 122.8964
9.5 | 1.4207 | 0.01218 | -0.0824 | 116.642
10 | 1.4536 | 0.0131 | -0.0795 | 110.9618
10.5 | 1.4847 | 0.01423 | -0.0766 | 104.3359
11 | 1.517 | 0.01543 | -0.0743 | 98.315
11.5 | 1.5486 | 0.0168 | -0.0723 | 92.1786
12 | 1.5777 | 0.01845 | -0.0702 | 85.5122
12.5 | 1.6065 | 0.02021 | -0.0684 | 79.4904
13 | 1.6339 | 0.02214 | -0.0667 | 73.7986
13.5 | 1.6569 | 0.02443 | -0.0648 | 67.8223
14 | 1.6785 | 0.02688 | -0.0629 | 62.4442
14.5 | 1.6997 | 0.02937 | -0.0611 | 57.872
15 | 1.7177 | 0.03216 | -0.0592 | 53.4111
15.5 | 1.7318 | 0.03539 | -0.0573 | 48.9347
16 | 1.7458 | 0.03876 | -0.0556 | 45.0413
16.5 | 1.7606 | 0.04211 | -0.0542 | 41.8095
17 | 1.7732 | 0.04577 | -0.0529 | 38.7415
17.5 | 1.7826 | 0.04978 | -0.0516 | 35.8096
18 | 1.7891 | 0.0542 | -0.0504 | 33.0092
18.5 | 1.7945 | 0.0588 | -0.0494 | 30.5187
19 | 1.8009 | 0.06339 | -0.0487 | 28.4098
19.5 | 1.8051 | 0.06832 | -0.0482 | 26.4213
20 | 1.8057 | 0.07369 | -0.0478 | 24.504

## 83. Re 6M Mach 0.10 (1)
BIGFOIL.COM POLAR EXPORT
GA 35A614
GA 35A614 |  |  |  | Cl Max: | 1.682 | at alpha= | 12.5 | deg
JavaFoil+Calcfoil stall+Eppler ext transition |  |  |  | L/D Max: | 163.665 | at alpha= | 5 | deg
Re: | 6000000 |  |  | Cd Min: | 0.00586 | at alpha= | 0.5 | deg
Mach: | 0.1 |  |  | Cl=0 at alpha= | -4.0847 | deg
|  |  |  | @ Cl=0.1, Cd= | 0.0070456
|  |  |  | @ Cl=0.4, Cd= | 0.0059016
|  |  |  | @ Cl=0.6, Cd= | 0.0059046
alpha (deg) | Cl | Cd | Cm | Cl/Cd
-15 | -0.45 | 0.09479 | -0.037 | -4.747
-14.5 | -0.458 | 0.09333 | -0.036 | -4.902
-14 | -0.465 | 0.0885 | -0.037 | -5.259
-13.5 | -0.472 | 0.08321 | -0.038 | -5.668
-13 | -0.476 | 0.07819 | -0.039 | -6.083
-12.5 | -0.477 | 0.07374 | -0.04 | -6.47
-12 | -0.483 | 0.0617 | -0.046 | -7.825
-11.5 | -0.474 | 0.06255 | -0.044 | -7.571
-11 | -0.474 | 0.051 | -0.05 | -9.289
-10.5 | -0.491 | 0.02783 | -0.06 | -17.639
-10 | -0.517 | 0.01138 | -0.069 | -45.412
-9.5 | -0.502 | 0.01033 | -0.071 | -48.65
-9 | -0.474 | 0.00979 | -0.072 | -48.454
-8.5 | -0.441 | 0.00885 | -0.073 | -49.867
-8 | -0.404 | 0.00897 | -0.074 | -45.052
-7.5 | -0.363 | 0.00859 | -0.075 | -42.224
-7 | -0.318 | 0.0084 | -0.076 | -37.796
-6.5 | -0.269 | 0.00817 | -0.077 | -32.924
-6 | -0.217 | 0.00797 | -0.078 | -27.289
-5.5 | -0.163 | 0.00772 | -0.079 | -21.137
-5 | -0.107 | 0.00747 | -0.08 | -14.331
-4.5 | -0.049 | 0.00738 | -0.081 | -6.658
-4 | 0.01 | 0.00714 | -0.082 | 1.421
-3.5 | 0.07 | 0.00708 | -0.082 | 9.943
-3 | 0.131 | 0.00701 | -0.083 | 18.728
-2.5 | 0.193 | 0.00678 | -0.084 | 28.433
-2 | 0.254 | 0.00678 | -0.085 | 37.479
-1.5 | 0.316 | 0.00619 | -0.086 | 50.993
-1 | 0.378 | 0.00588 | -0.087 | 64.213
-0.5 | 0.439 | 0.00594 | -0.088 | 73.871
0 | 0.504 | 0.00599 | -0.089 | 84.068
0.5 | 0.566 | 0.00586 | -0.09 | 96.478
1 | 0.627 | 0.00594 | -0.091 | 105.548
1.5 | 0.689 | 0.00628 | -0.092 | 109.68
2 | 0.751 | 0.00647 | -0.093 | 116.001
2.5 | 0.812 | 0.00634 | -0.094 | 128.092
3 | 0.874 | 0.00647 | -0.095 | 135.108
3.5 | 0.935 | 0.00662 | -0.096 | 141.22
4 | 0.997 | 0.0068 | -0.097 | 146.647
4.5 | 1.053 | 0.00716 | -0.098 | 147.059
5 | 1.113 | 0.0068 | -0.099 | 163.665
5.5 | 1.173 | 0.00757 | -0.099 | 154.915
6 | 1.231 | 0.00823 | -0.1 | 149.64
6.5 | 1.288 | 0.00901 | -0.101 | 142.88
7 | 1.342 | 0.00997 | -0.102 | 134.621
7.5 | 1.395 | 0.01142 | -0.103 | 122.175
8 | 1.445 | 0.01228 | -0.104 | 117.751
8.5 | 1.493 | 0.01259 | -0.105 | 118.633
9 | 1.539 | 0.01424 | -0.106 | 108.032
9.5 | 1.581 | 0.01488 | -0.107 | 106.251
10 | 1.587 | 0.01663 | -0.105 | 95.405
10.5 | 1.617 | 0.01753 | -0.106 | 92.225
11 | 1.643 | 0.01861 | -0.106 | 88.289
11.5 | 1.664 | 0.01962 | -0.107 | 84.832
12 | 1.68 | 0.02074 | -0.108 | 80.98
12.5 | 1.682 | 0.02204 | -0.108 | 76.304
13 | 1.677 | 0.02347 | -0.108 | 71.452
13.5 | 1.665 | 0.02507 | -0.109 | 66.415
14 | 1.647 | 0.02665 | -0.109 | 61.82
14.5 | 1.623 | 0.02854 | -0.11 | 56.876
15 | 1.593 | 0.03042 | -0.11 | 52.363
15.5 | 1.558 | 0.03241 | -0.11 | 48.073
16 | 1.518 | 0.0346 | -0.111 | 43.883
16.5 | 1.474 | 0.0372 | -0.111 | 39.638
17 | 1.427 | 0.04017 | -0.111 | 35.514
17.5 | 1.375 | 0.04383 | -0.112 | 31.371

## 84. Re 6M Mach 0.10 (2)
BIGFOIL.COM POLAR EXPORT
GA 35A614
GA 35A614 |  |  |  | Cl Max: | 1.7957 | at alpha= | 19.5 | deg
XFOIL ncrit=9 |  |  |  | L/D Max: | 214.507 | at alpha= | 4 | deg
Re: | 6000000 |  |  | Cd Min: | 0.07738 | at alpha= | 20 | deg
Mach: | 0.1 |  |  | Cl=0 at alpha= | -4.0862 | deg
|  |  |  | @ Cl=0.1, Cd= | 0.006165
|  |  |  | @ Cl=0.4, Cd= | 0.0051641
|  |  |  | @ Cl=0.6, Cd= | 0.0045044
alpha (deg) | Cl | Cd | Cm | Cl/Cd
-16 | -1.1477 | 0.03127 | -0.0982 | -36.7029
-15.5 | -1.1489 | 0.02709 | -0.0973 | -42.4105
-15 | -1.1264 | 0.02467 | -0.0954 | -45.6587
-14 | -1.0519 | 0.02104 | -0.0931 | -49.9952
-13.5 | -1.0081 | 0.01964 | -0.0923 | -51.3289
-13 | -0.9614 | 0.01846 | -0.0916 | -52.0802
-12.5 | -0.9267 | 0.01546 | -0.0899 | -59.9418
-12 | -0.8792 | 0.01406 | -0.0891 | -62.532
-11.5 | -0.8279 | 0.01311 | -0.0886 | -63.1503
-11 | -0.7751 | 0.01232 | -0.0882 | -62.914
-10.5 | -0.7214 | 0.01164 | -0.088 | -61.9759
-10 | -0.6673 | 0.01099 | -0.0878 | -60.7188
-9.5 | -0.6126 | 0.0104 | -0.0876 | -58.9038
-9 | -0.5576 | 0.00983 | -0.0875 | -56.7243
-8.5 | -0.5021 | 0.00932 | -0.0874 | -53.8734
-8 | -0.4463 | 0.00885 | -0.0874 | -50.4294
-7.5 | -0.3901 | 0.00842 | -0.0874 | -46.3302
-7 | -0.3337 | 0.00806 | -0.0875 | -41.402
-6.5 | -0.2766 | 0.00773 | -0.0877 | -35.7827
-6 | -0.2196 | 0.00746 | -0.0879 | -29.437
-5.5 | -0.1629 | 0.00707 | -0.088 | -23.041
-5 | -0.1055 | 0.00683 | -0.0883 | -15.4466
-4.5 | -0.048 | 0.00665 | -0.0886 | -7.218
-4 | 0.01 | 0.00645 | -0.089 | 1.5504
-3.5 | 0.0678 | 0.00626 | -0.0893 | 10.8307
-3 | 0.1254 | 0.00609 | -0.0897 | 20.5911
-2.5 | 0.1836 | 0.00594 | -0.0902 | 30.9091
-2 | 0.2417 | 0.0058 | -0.0907 | 41.6724
-1.5 | 0.2992 | 0.00564 | -0.0911 | 53.0496
-1 | 0.3567 | 0.00544 | -0.0916 | 65.5699
-0.5 | 0.4132 | 0.00508 | -0.0919 | 81.3386
0 | 0.4693 | 0.0048 | -0.0922 | 97.7708
0.5 | 0.526 | 0.00458 | -0.0926 | 114.8472
1 | 0.584 | 0.00451 | -0.0932 | 129.49
1.5 | 0.6414 | 0.00449 | -0.0937 | 142.8508
2 | 0.6982 | 0.00439 | -0.0941 | 159.0433
2.5 | 0.7519 | 0.00406 | -0.094 | 185.197
3 | 0.8058 | 0.00397 | -0.0937 | 202.9723
3.5 | 0.8593 | 0.00403 | -0.0933 | 213.2258
4 | 0.9138 | 0.00426 | -0.0933 | 214.507
4.5 | 0.974 | 0.00457 | -0.0946 | 213.1291
5.5 | 1.0967 | 0.00542 | -0.0981 | 202.3432
6 | 1.1474 | 0.00656 | -0.0982 | 174.9085
6.5 | 1.1822 | 0.00751 | -0.0945 | 157.4168
7 | 1.2248 | 0.00827 | -0.0925 | 148.1016
7.5 | 1.2675 | 0.00909 | -0.0907 | 139.4389
8 | 1.3114 | 0.00982 | -0.0891 | 133.5438
8.5 | 1.3528 | 0.01065 | -0.0872 | 127.0235
9 | 1.3927 | 0.01143 | -0.085 | 121.846
9.5 | 1.4246 | 0.01237 | -0.0815 | 115.1657
10 | 1.4568 | 0.01339 | -0.0784 | 108.7976
10.5 | 1.488 | 0.0146 | -0.0756 | 101.9178
11 | 1.52 | 0.01591 | -0.0733 | 95.5374
11.5 | 1.5518 | 0.01736 | -0.0713 | 89.3894
12 | 1.5801 | 0.01916 | -0.0692 | 82.4687
12.5 | 1.6091 | 0.02101 | -0.0674 | 76.5873
13 | 1.6354 | 0.02309 | -0.0656 | 70.8272
13.5 | 1.6571 | 0.02557 | -0.0635 | 64.8064
14 | 1.6792 | 0.02802 | -0.0616 | 59.9286
14.5 | 1.699 | 0.03072 | -0.0597 | 55.306
15 | 1.7154 | 0.03375 | -0.0577 | 50.8267
15.5 | 1.7291 | 0.03713 | -0.0558 | 46.5688
16 | 1.7445 | 0.04045 | -0.0542 | 43.1273
16.5 | 1.7582 | 0.04404 | -0.0528 | 39.9228
17 | 1.7687 | 0.04801 | -0.0514 | 36.8402
17.5 | 1.7761 | 0.05235 | -0.0501 | 33.9274
18 | 1.7809 | 0.05709 | -0.0489 | 31.1946
18.5 | 1.788 | 0.06162 | -0.048 | 29.0166
19 | 1.7932 | 0.06648 | -0.0473 | 26.9735
19.5 | 1.7957 | 0.07171 | -0.0469 | 25.0411
20 | 1.7949 | 0.07738 | -0.0465 | 23.1959

## 85. Re 6M Mach 0.25 (1)
BIGFOIL.COM POLAR EXPORT
GA 35A614
GA 35A614 |  |  |  | Cl Max: | 1.651 | at alpha= | 12 | deg
JavaFoil+Calcfoil stall+Eppler ext transition |  |  |  | L/D Max: | 163.831 | at alpha= | 5 | deg
Re: | 6000000 |  |  | Cd Min: | 0.00588 | at alpha= | -0.5 | deg
Mach: | 0.25 |  |  | Cl=0 at alpha= | -4.0833 | deg
|  |  |  | @ Cl=0.1, Cd= | 0.0071744
|  |  |  | @ Cl=0.4, Cd= | 0.0059609
|  |  |  | @ Cl=0.6, Cd= | 0.0061073
alpha (deg) | Cl | Cd | Cm | Cl/Cd
-14 | -0.219 | 0.0946 | -0.035 | -2.316
-13.5 | -0.258 | 0.08933 | -0.036 | -2.885
-13 | -0.291 | 0.08366 | -0.036 | -3.477
-12.5 | -0.319 | 0.07941 | -0.038 | -4.022
-12 | -0.343 | 0.07512 | -0.038 | -4.562
-11.5 | -0.361 | 0.07058 | -0.039 | -5.116
-11 | -0.375 | 0.06414 | -0.042 | -5.85
-10.5 | -0.382 | 0.05973 | -0.043 | -6.404
-10 | -0.386 | 0.05294 | -0.047 | -7.297
-9.5 | -0.391 | 0.04092 | -0.055 | -9.56
-9 | -0.434 | 0.01155 | -0.073 | -37.586
-8.5 | -0.421 | 0.00938 | -0.075 | -44.895
-8 | -0.392 | 0.00929 | -0.076 | -42.235
-7.5 | -0.357 | 0.00899 | -0.077 | -39.729
-7 | -0.316 | 0.00867 | -0.078 | -36.438
-6.5 | -0.27 | 0.00837 | -0.079 | -32.243
-6 | -0.22 | 0.00804 | -0.08 | -27.322
-5.5 | -0.166 | 0.00778 | -0.081 | -21.302
-5 | -0.109 | 0.00764 | -0.082 | -14.273
-4.5 | -0.05 | 0.00739 | -0.083 | -6.788
-4 | 0.01 | 0.00728 | -0.084 | 1.427
-3.5 | 0.072 | 0.00721 | -0.085 | 10.01
-3 | 0.135 | 0.00713 | -0.086 | 18.901
-2.5 | 0.198 | 0.00702 | -0.087 | 28.175
-2 | 0.261 | 0.00674 | -0.088 | 38.735
-1.5 | 0.324 | 0.00641 | -0.089 | 50.613
-1 | 0.388 | 0.00598 | -0.09 | 64.898
-0.5 | 0.451 | 0.00588 | -0.091 | 76.749
0 | 0.518 | 0.00604 | -0.092 | 85.787
0.5 | 0.581 | 0.00614 | -0.093 | 94.641
1 | 0.645 | 0.00603 | -0.093 | 106.825
1.5 | 0.708 | 0.00619 | -0.094 | 114.425
2 | 0.771 | 0.00654 | -0.095 | 117.868
2.5 | 0.835 | 0.00646 | -0.096 | 129.24
3 | 0.898 | 0.00659 | -0.097 | 136.251
3.5 | 0.961 | 0.00675 | -0.098 | 142.334
4 | 1.024 | 0.00699 | -0.099 | 146.559
4.5 | 1.082 | 0.00734 | -0.1 | 147.315
5 | 1.144 | 0.00698 | -0.101 | 163.831
5.5 | 1.205 | 0.00794 | -0.102 | 151.666
6 | 1.264 | 0.00863 | -0.103 | 146.366
6.5 | 1.321 | 0.00949 | -0.104 | 139.195
7 | 1.376 | 0.01121 | -0.105 | 122.828
7.5 | 1.429 | 0.01213 | -0.106 | 117.778
8 | 1.479 | 0.01309 | -0.107 | 112.97
8.5 | 1.525 | 0.01449 | -0.108 | 105.249
9 | 1.568 | 0.01511 | -0.109 | 103.81
9.5 | 1.571 | 0.01698 | -0.107 | 92.494
10 | 1.599 | 0.01812 | -0.108 | 88.281
10.5 | 1.623 | 0.01912 | -0.108 | 84.861
11 | 1.64 | 0.02033 | -0.109 | 80.659
11.5 | 1.65 | 0.02169 | -0.109 | 76.078
12 | 1.651 | 0.02309 | -0.11 | 71.509
12.5 | 1.633 | 0.02463 | -0.11 | 66.302
13 | 1.603 | 0.02656 | -0.111 | 60.346
13.5 | 1.562 | 0.0285 | -0.111 | 54.812
14 | 1.51 | 0.03067 | -0.111 | 49.231
14.5 | 1.447 | 0.03308 | -0.112 | 43.754
15 | 1.375 | 0.03567 | -0.112 | 38.545
15.5 | 1.292 | 0.03889 | -0.112 | 33.222
16 | 1.199 | 0.04374 | -0.112 | 27.414
16.5 | 1.098 | 0.04935 | -0.112 | 22.252
17 | 0.981 | 0.06239 | -0.109 | 15.717

## 86. Re 6M Mach 0.25 (2)
BIGFOIL.COM POLAR EXPORT
GA 35A614
GA 35A614 |  |  |  | Cl Max: | 1.747 | at alpha= | 18 | deg
XFOIL ncrit=9 |  |  |  | L/D Max: | 217.448 | at alpha= | 4 | deg
Re: | 6000000 |  |  | Cd Min: | 0.16084 | at alpha= | -14.5 | deg
Mach: | 0.25 |  |  | Cl=0 at alpha= | -4.0813 | deg
|  |  |  | @ Cl=0.1, Cd= | 0.0062491
|  |  |  | @ Cl=0.4, Cd= | 0.0053162
|  |  |  | @ Cl=0.6, Cd= | 0.0045727
alpha (deg) | Cl | Cd | Cm | Cl/Cd
-16 | -0.2351 | 0.15215 | -0.0359 | -1.5452
-15.5 | -0.2274 | 0.14773 | -0.0381 | -1.5393
-15 | -0.2239 | 0.14366 | -0.0401 | -1.5585
-14.5 | -0.3741 | 0.16084 | -0.0224 | -2.3259
-14 | -0.3679 | 0.15178 | -0.0261 | -2.4239
-13.5 | -0.3594 | 0.14302 | -0.0297 | -2.5129
-12.5 | -0.6022 | 0.07567 | -0.064 | -7.9582
-12 | -0.6368 | 0.061 | -0.0757 | -10.4393
-11.5 | -0.7053 | 0.03716 | -0.1003 | -18.9801
-11 | -0.744 | 0.02415 | -0.1013 | -30.8075
-10.5 | -0.7389 | 0.01612 | -0.0987 | -45.8375
-10 | -0.689 | 0.01416 | -0.0973 | -48.6582
-9.5 | -0.6345 | 0.01289 | -0.0962 | -49.2242
-9 | -0.5786 | 0.01176 | -0.0952 | -49.2007
-8.5 | -0.522 | 0.0108 | -0.0943 | -48.3333
-8 | -0.4645 | 0.00995 | -0.0936 | -46.6834
-7.5 | -0.4065 | 0.00925 | -0.093 | -43.9459
-7 | -0.3479 | 0.00863 | -0.0925 | -40.3129
-6.5 | -0.2887 | 0.00814 | -0.0922 | -35.4668
-6 | -0.2294 | 0.00775 | -0.092 | -29.6
-5.5 | -0.1694 | 0.0074 | -0.092 | -22.8919
-5 | -0.1105 | 0.00699 | -0.0918 | -15.8083
-4.5 | -0.0505 | 0.00675 | -0.0919 | -7.4815
-4 | 0.0098 | 0.00655 | -0.0922 | 1.4962
-3.5 | 0.0697 | 0.00634 | -0.0924 | 10.9937
-3 | 0.1297 | 0.00616 | -0.0927 | 21.0552
-2.5 | 0.1899 | 0.00598 | -0.0931 | 31.7559
-2 | 0.25 | 0.00587 | -0.0935 | 42.5894
-1.5 | 0.3096 | 0.00571 | -0.0939 | 54.2207
-1 | 0.3693 | 0.00549 | -0.0944 | 67.2678
-0.5 | 0.4276 | 0.00516 | -0.0947 | 82.8682
0 | 0.4855 | 0.00487 | -0.095 | 99.692
0.5 | 0.5443 | 0.00461 | -0.0954 | 118.0694
1 | 0.604 | 0.00457 | -0.096 | 132.1663
1.5 | 0.6638 | 0.00454 | -0.0965 | 146.2115
2 | 0.7224 | 0.00448 | -0.0969 | 161.25
2.5 | 0.7783 | 0.00415 | -0.0968 | 187.5422
3 | 0.8343 | 0.00404 | -0.0965 | 206.5099
3.5 | 0.8898 | 0.0041 | -0.0961 | 217.0244
4 | 0.9459 | 0.00435 | -0.0958 | 217.4483
4.5 | 1.0086 | 0.00465 | -0.0972 | 216.9032
5.5 | 1.1365 | 0.00556 | -0.1006 | 204.4065
6 | 1.1839 | 0.00672 | -0.0994 | 176.1756
6.5 | 1.2184 | 0.00779 | -0.0952 | 156.4056
7 | 1.2614 | 0.00864 | -0.0927 | 145.9954
7.5 | 1.303 | 0.00959 | -0.0902 | 135.8707
8 | 1.3446 | 0.01047 | -0.0876 | 128.4241
8.5 | 1.3797 | 0.01141 | -0.0839 | 120.9202
9 | 1.412 | 0.0125 | -0.0801 | 112.96
9.5 | 1.443 | 0.01384 | -0.0766 | 104.263
10 | 1.4742 | 0.01539 | -0.0736 | 95.7895
10.5 | 1.5056 | 0.01712 | -0.0711 | 87.9439
11 | 1.5363 | 0.01906 | -0.0688 | 80.6034
11.5 | 1.5653 | 0.0212 | -0.0666 | 73.8349
12 | 1.5919 | 0.02355 | -0.0643 | 67.5966
12.5 | 1.6171 | 0.02606 | -0.062 | 62.053
13 | 1.6365 | 0.029 | -0.0595 | 56.431
13.5 | 1.6565 | 0.032 | -0.0571 | 51.7656
14 | 1.6754 | 0.03515 | -0.0549 | 47.6643
14.5 | 1.6905 | 0.03878 | -0.0527 | 43.5921
15 | 1.7025 | 0.04277 | -0.0506 | 39.8059
15.5 | 1.7169 | 0.04668 | -0.0488 | 36.7802
16 | 1.728 | 0.05095 | -0.0471 | 33.9156
16.5 | 1.7355 | 0.05568 | -0.0455 | 31.1692
17 | 1.7398 | 0.06082 | -0.0441 | 28.6057
17.5 | 1.7449 | 0.06605 | -0.043 | 26.4179
18 | 1.747 | 0.07173 | -0.0422 | 24.3552
18.5 | 1.7461 | 0.07778 | -0.0416 | 22.4492
19 | 1.7427 | 0.08429 | -0.0414 | 20.6751
19.5 | 1.733 | 0.09167 | -0.0416 | 18.9048
20 | 1.7198 | 0.09964 | -0.0424 | 17.2601

## 87. Re 6M Mach 0.50 (1)
BIGFOIL.COM POLAR EXPORT
GA 35A614
GA 35A614 |  |  |  | Cl Max: | 1.549 | at alpha= | 8.5 | deg
JavaFoil+Calcfoil stall+Eppler ext transition |  |  |  | L/D Max: | 146.893 | at alpha= | 4.5 | deg
Re: | 6000000 |  |  | Cd Min: | 0.00615 | at alpha= | -1 | deg
Mach: | 0.5 |  |  | Cl=0 at alpha= | -4.0859 | deg
|  |  |  | @ Cl=0.1, Cd= | 0.007537
|  |  |  | @ Cl=0.4, Cd= | 0.0065183
|  |  |  | @ Cl=0.6, Cd= | 0.0064978
alpha (deg) | Cl | Cd | Cm | Cl/Cd
-20 | -0.889 | 0.15575 | -0.037 | -5.705
-19.5 | -0.861 | 0.15182 | -0.038 | -5.674
-19 | -0.834 | 0.148 | -0.038 | -5.637
-18.5 | -0.808 | 0.15398 | -0.039 | -5.249
-18 | -0.781 | 0.14323 | -0.039 | -5.455
-17.5 | -0.754 | 0.13514 | -0.04 | -5.578
-17 | -0.726 | 0.12935 | -0.04 | -5.612
-16.5 | -0.698 | 0.12705 | -0.04 | -5.49
-16 | -0.669 | 0.12174 | -0.039 | -5.492
-15.5 | -0.641 | 0.11697 | -0.039 | -5.476
-15 | -0.613 | 0.11335 | -0.039 | -5.407
-14.5 | -0.585 | 0.10805 | -0.039 | -5.417
-14 | -0.558 | 0.10515 | -0.04 | -5.303
-13.5 | -0.53 | 0.09894 | -0.04 | -5.355
-13 | -0.502 | 0.09912 | -0.041 | -5.068
-12.5 | -0.474 | 0.09003 | -0.041 | -5.27
-12 | -0.446 | 0.08482 | -0.041 | -5.259
-11.5 | -0.419 | 0.07757 | -0.042 | -5.396
-11 | -0.391 | 0.07182 | -0.043 | -5.441
-10.5 | -0.363 | 0.06642 | -0.044 | -5.466
-10 | -0.336 | 0.06113 | -0.045 | -5.489
-9.5 | -0.308 | 0.05702 | -0.047 | -5.399
-9 | -0.277 | 0.06054 | -0.039 | -4.577
-8.5 | -0.25 | 0.05264 | -0.045 | -4.757
-8 | -0.227 | 0.04337 | -0.057 | -5.228
-7.5 | -0.194 | 0.04698 | -0.048 | -4.136
-7 | -0.166 | 0.0444 | -0.048 | -3.736
-6.5 | -0.139 | 0.03912 | -0.056 | -3.555
-6 | -0.133 | 0.00905 | -0.089 | -14.753
-5.5 | -0.15 | 0.00874 | -0.09 | -17.164
-5 | -0.111 | 0.00838 | -0.091 | -13.249
-4.5 | -0.053 | 0.00804 | -0.093 | -6.64
-4 | 0.011 | 0.00778 | -0.094 | 1.453
-3.5 | 0.079 | 0.00757 | -0.095 | 10.497
-3 | 0.149 | 0.00746 | -0.096 | 20.035
-2.5 | 0.22 | 0.00737 | -0.097 | 29.865
-2 | 0.291 | 0.00729 | -0.098 | 39.936
-1.5 | 0.362 | 0.00693 | -0.099 | 52.296
-1 | 0.434 | 0.00615 | -0.1 | 70.567
-0.5 | 0.504 | 0.00638 | -0.101 | 79.039
0 | 0.579 | 0.00648 | -0.102 | 89.344
0.5 | 0.65 | 0.00654 | -0.103 | 99.293
1 | 0.721 | 0.00643 | -0.104 | 112.077
1.5 | 0.792 | 0.0066 | -0.106 | 119.996
2 | 0.862 | 0.00683 | -0.107 | 126.224
2.5 | 0.933 | 0.00696 | -0.108 | 134.002
3 | 1.004 | 0.00718 | -0.109 | 139.787
3.5 | 1.075 | 0.00737 | -0.11 | 145.813
4 | 1.145 | 0.0078 | -0.111 | 146.779
4.5 | 1.207 | 0.00821 | -0.112 | 146.893
5 | 1.275 | 0.00885 | -0.113 | 143.961
5.5 | 1.342 | 0.00942 | -0.114 | 142.509
6 | 1.405 | 0.0104 | -0.115 | 135.09
6.5 | 1.464 | 0.01328 | -0.116 | 110.229
7 | 1.482 | 0.01494 | -0.115 | 99.234
7.5 | 1.519 | 0.01662 | -0.115 | 91.393
8 | 1.541 | 0.01972 | -0.115 | 78.139
8.5 | 1.549 | 0.02139 | -0.116 | 72.404
9 | 1.527 | 0.02338 | -0.116 | 65.287
9.5 | 1.44 | 0.02554 | -0.117 | 56.373
10 | 0.941 | 0.02807 | -0.117 | 33.543
10.5 | 0.971 | 0.03025 | -0.118 | 32.103
11 | 0.998 | 0.03446 | -0.118 | 28.967
11.5 | 1.029 | 0.03586 | -0.119 | 28.705
12 | 0.906 | 0.08815 | -0.061 | 10.273
12.5 | 1.072 | 0.04688 | -0.117 | 22.859
13 | 1.095 | 0.0537 | -0.117 | 20.389
13.5 | 1.074 | 0.07786 | -0.108 | 13.797

## 88. Re 6M Mach 0.50 (2)
BIGFOIL.COM POLAR EXPORT
GA 35A614
GA 35A614 |  |  |  | Cl Max: | 1.5958 | at alpha= | 13 | deg
XFOIL ncrit=9 |  |  |  | L/D Max: | 230.973 | at alpha= | 4 | deg
Re: | 6000000 |  |  | Cd Min: | 0.25659 | at alpha= | -20 | deg
Mach: | 0.5 |  |  | Cl=0 at alpha= | -4.056 | deg
|  |  |  | @ Cl=0.1, Cd= | 0.0066662
|  |  |  | @ Cl=0.4, Cd= | 0.0058369
|  |  |  | @ Cl=0.6, Cd= | 0.0049764
alpha (deg) | Cl | Cd | Cm | Cl/Cd
-20 | -0.5887 | 0.25659 | 0.0227 | -2.2943
-19.5 | -0.5658 | 0.2485 | 0.0175 | -2.2769
-19 | -0.5426 | 0.24046 | 0.0124 | -2.2565
-18.5 | -0.5198 | 0.23249 | 0.0074 | -2.2358
-18 | -0.4972 | 0.22452 | 0.0026 | -2.2145
-17.5 | -0.4755 | 0.21681 | -0.0022 | -2.1932
-17 | -0.4538 | 0.20894 | -0.0068 | -2.1719
-16 | -0.4074 | 0.19453 | -0.0156 | -2.0943
-15.5 | -0.386 | 0.18668 | -0.0199 | -2.0677
-15 | -0.3655 | 0.17897 | -0.0241 | -2.0422
-14.5 | -0.3458 | 0.17137 | -0.0281 | -2.0179
-14 | -0.3271 | 0.16387 | -0.0319 | -1.9961
-13 | -0.2936 | 0.14822 | -0.0395 | -1.9808
-12.5 | -0.2782 | 0.14022 | -0.0431 | -1.984
-12 | -0.2661 | 0.13163 | -0.0469 | -2.0216
-11.5 | -0.2478 | 0.12529 | -0.0501 | -1.9778
-11 | -0.2319 | 0.11842 | -0.0533 | -1.9583
-10.5 | -0.2206 | 0.11057 | -0.0569 | -1.9951
-10 | -0.2187 | 0.10091 | -0.0611 | -2.1673
-9.5 | -0.2109 | 0.09293 | -0.065 | -2.2695
-9 | -0.2076 | 0.0843 | -0.0695 | -2.4626
-8.5 | -0.2046 | 0.07584 | -0.0745 | -2.6978
-8 | -0.2033 | 0.06718 | -0.0804 | -3.0262
-7.5 | -0.205 | 0.05778 | -0.0883 | -3.5479
-7 | -0.208 | 0.04454 | -0.1068 | -4.67
-6.5 | -0.2066 | 0.03269 | -0.1158 | -6.32
-6 | -0.2009 | 0.02146 | -0.1172 | -9.3616
-5.5 | -0.1847 | 0.0118 | -0.1136 | -15.6525
-5 | -0.1284 | 0.00883 | -0.1106 | -14.5413
-4.5 | -0.0618 | 0.00772 | -0.1086 | -8.0052
-4 | 0.0078 | 0.00712 | -0.1074 | 1.0955
-3.5 | 0.0783 | 0.00675 | -0.1068 | 11.6
-3 | 0.1482 | 0.00648 | -0.1064 | 22.8704
-2.5 | 0.2181 | 0.00628 | -0.1063 | 34.7293
-2 | 0.2879 | 0.00608 | -0.1064 | 47.352
-1.5 | 0.3571 | 0.00595 | -0.1067 | 60.0168
-1 | 0.4254 | 0.00577 | -0.1069 | 73.7262
-0.5 | 0.4931 | 0.00545 | -0.1072 | 90.4771
0 | 0.5597 | 0.00514 | -0.1075 | 108.8911
0.5 | 0.6262 | 0.00487 | -0.1077 | 128.5832
1 | 0.6953 | 0.00481 | -0.1083 | 144.553
1.5 | 0.7639 | 0.00482 | -0.1088 | 158.4855
2 | 0.833 | 0.00479 | -0.1093 | 173.904
2.5 | 0.8983 | 0.00457 | -0.1092 | 196.5646
3 | 0.9633 | 0.00448 | -0.1087 | 215.0223
3.5 | 1.0277 | 0.00451 | -0.1079 | 227.8714
4 | 1.0925 | 0.00473 | -0.1069 | 230.9725
5 | 1.2427 | 0.00561 | -0.1095 | 221.5152
5.5 | 1.3138 | 0.0063 | -0.1099 | 208.5397
6 | 1.3487 | 0.00744 | -0.1033 | 181.2769
6.5 | 1.3666 | 0.00923 | -0.0946 | 148.0607
7 | 1.3838 | 0.01126 | -0.0868 | 122.8952
7.5 | 1.4097 | 0.01369 | -0.0816 | 102.973
8 | 1.4329 | 0.01682 | -0.0773 | 85.1902
8.5 | 1.4557 | 0.02016 | -0.0733 | 72.2073
9 | 1.4726 | 0.02388 | -0.0689 | 61.6667
9.5 | 1.4863 | 0.02782 | -0.0644 | 53.4256
10 | 1.5035 | 0.03161 | -0.0602 | 47.5641
10.5 | 1.5242 | 0.03543 | -0.0565 | 43.02
11 | 1.5451 | 0.03936 | -0.0529 | 39.2556
11.5 | 1.5634 | 0.04364 | -0.0494 | 35.8249
12 | 1.5778 | 0.04838 | -0.046 | 32.6126
12.5 | 1.5901 | 0.05343 | -0.0427 | 29.7604
13 | 1.5958 | 0.0592 | -0.0396 | 26.9561
13.5 | 1.5897 | 0.06616 | -0.0368 | 24.0281
14 | 1.574 | 0.07429 | -0.0348 | 21.1872
14.5 | 1.5489 | 0.08357 | -0.0337 | 18.5342
15 | 1.5188 | 0.09377 | -0.0338 | 16.1971
15.5 | 1.4865 | 0.10471 | -0.0351 | 14.1964
16 | 1.4536 | 0.11621 | -0.0378 | 12.5084
16.5 | 1.4222 | 0.12826 | -0.0419 | 11.0884
17 | 1.3922 | 0.14074 | -0.0474 | 9.892
17.5 | 1.3651 | 0.15366 | -0.0542 | 8.8839
18 | 1.3378 | 0.16736 | -0.0624 | 7.9935

## 89. Re 7M Mach 0.00 (1)
BIGFOIL.COM POLAR EXPORT
GA 35A614
GA 35A614 |  |  |  | Cl Max: | 1.69 | at alpha= | 12.5 | deg
JavaFoil+Calcfoil stall+Eppler ext transition |  |  |  | L/D Max: | 148.436 | at alpha= | 5.5 | deg
Re: | 7000000 |  |  | Cd Min: | 0.00593 | at alpha= | -1 | deg
Mach: | 0 |  |  | Cl=0 at alpha= | -4.0847 | deg
|  |  |  | @ Cl=0.1, Cd= | 0.0069556
|  |  |  | @ Cl=0.4, Cd= | 0.0059339
|  |  |  | @ Cl=0.6, Cd= | 0.0059815
alpha (deg) | Cl | Cd | Cm | Cl/Cd
-15.5 | -0.475 | 0.09695 | -0.037 | -4.898
-15 | -0.483 | 0.09232 | -0.038 | -5.229
-14.5 | -0.487 | 0.09066 | -0.037 | -5.377
-14 | -0.493 | 0.08545 | -0.038 | -5.765
-13.5 | -0.496 | 0.08021 | -0.039 | -6.189
-13 | -0.498 | 0.07512 | -0.04 | -6.627
-12.5 | -0.497 | 0.06966 | -0.042 | -7.14
-12 | -0.511 | 0.04916 | -0.051 | -10.401
-11.5 | -0.494 | 0.05498 | -0.048 | -8.976
-11 | -0.513 | 0.03003 | -0.059 | -17.075
-10.5 | -0.546 | 0.01137 | -0.068 | -47.984
-10 | -0.533 | 0.01046 | -0.07 | -50.977
-9.5 | -0.508 | 0.00985 | -0.071 | -51.562
-9 | -0.478 | 0.00893 | -0.072 | -53.491
-8.5 | -0.444 | 0.00905 | -0.073 | -48.989
-8 | -0.405 | 0.00864 | -0.074 | -46.925
-7.5 | -0.363 | 0.00833 | -0.075 | -43.608
-7 | -0.317 | 0.00814 | -0.076 | -38.994
-6.5 | -0.269 | 0.00795 | -0.076 | -33.793
-6 | -0.217 | 0.00771 | -0.077 | -28.114
-5.5 | -0.163 | 0.00747 | -0.078 | -21.781
-5 | -0.107 | 0.00723 | -0.079 | -14.748
-4.5 | -0.049 | 0.00692 | -0.08 | -7.071
-4 | 0.01 | 0.00706 | -0.081 | 1.431
-3.5 | 0.07 | 0.00699 | -0.082 | 10.023
-3 | 0.131 | 0.00692 | -0.083 | 18.889
-2.5 | 0.192 | 0.00685 | -0.084 | 27.985
-2 | 0.253 | 0.00668 | -0.085 | 37.858
-1.5 | 0.314 | 0.00624 | -0.086 | 50.38
-1 | 0.376 | 0.00593 | -0.087 | 63.442
-0.5 | 0.437 | 0.00594 | -0.088 | 73.567
0 | 0.501 | 0.00596 | -0.089 | 84.113
0.5 | 0.563 | 0.00603 | -0.09 | 93.317
1 | 0.624 | 0.00595 | -0.091 | 104.844
1.5 | 0.685 | 0.00623 | -0.092 | 109.948
2 | 0.747 | 0.00636 | -0.092 | 117.513
2.5 | 0.808 | 0.00627 | -0.093 | 128.943
3 | 0.869 | 0.00639 | -0.094 | 136.104
3.5 | 0.931 | 0.00659 | -0.095 | 141.272
4 | 0.992 | 0.00679 | -0.096 | 146.032
4.5 | 1.048 | 0.00711 | -0.097 | 147.5
5 | 1.108 | 0.00752 | -0.098 | 147.259
5.5 | 1.167 | 0.00787 | -0.099 | 148.436
6 | 1.225 | 0.00847 | -0.1 | 144.646
6.5 | 1.282 | 0.00906 | -0.101 | 141.517
7 | 1.336 | 0.01043 | -0.102 | 128.145
7.5 | 1.389 | 0.0112 | -0.102 | 123.97
8 | 1.439 | 0.01205 | -0.103 | 119.444
8.5 | 1.487 | 0.01263 | -0.104 | 117.813
9 | 1.533 | 0.01373 | -0.105 | 111.651
9.5 | 1.576 | 0.0144 | -0.106 | 109.4
10 | 1.615 | 0.01502 | -0.107 | 107.487
10.5 | 1.617 | 0.01675 | -0.106 | 96.547
11 | 1.645 | 0.01775 | -0.106 | 92.648
11.5 | 1.668 | 0.01866 | -0.107 | 89.39
12 | 1.685 | 0.01972 | -0.107 | 85.459
12.5 | 1.69 | 0.02091 | -0.108 | 80.845
13 | 1.688 | 0.02223 | -0.108 | 75.938
13.5 | 1.68 | 0.0237 | -0.109 | 70.88
14 | 1.666 | 0.02518 | -0.109 | 66.178
14.5 | 1.646 | 0.02692 | -0.11 | 61.156
15 | 1.621 | 0.02873 | -0.11 | 56.435
15.5 | 1.591 | 0.03061 | -0.11 | 51.986
16 | 1.557 | 0.03262 | -0.111 | 47.723
16.5 | 1.519 | 0.03497 | -0.111 | 43.431
17 | 1.477 | 0.03763 | -0.111 | 39.25
17.5 | 1.431 | 0.04085 | -0.112 | 35.04

## 90. Re 7M Mach 0.00 (2)
BIGFOIL.COM POLAR EXPORT
GA 35A614
GA 35A614 |  |  |  | Cl Max: | 1.8248 | at alpha= | 20 | deg
XFOIL ncrit=9 |  |  |  | L/D Max: | 214.917 | at alpha= | 4 | deg
Re: | 7000000 |  |  | Cd Min: | 0.07153 | at alpha= | 20 | deg
Mach: | 0 |  |  | Cl=0 at alpha= | -4.0868 | deg
|  |  |  | @ Cl=0.1, Cd= | 0.0059878
|  |  |  | @ Cl=0.4, Cd= | 0.0050788
|  |  |  | @ Cl=0.6, Cd= | 0.0044101
alpha (deg) | Cl | Cd | Cm | Cl/Cd
-18 | -1.3001 | 0.03381 | -0.0944 | -38.4531
-17.5 | -1.3062 | 0.02822 | -0.0972 | -46.2863
-17 | -1.297 | 0.02554 | -0.0955 | -50.7831
-16.5 | -1.2739 | 0.02372 | -0.0932 | -53.7057
-16 | -1.2387 | 0.02221 | -0.0919 | -55.7722
-15.5 | -1.1991 | 0.0209 | -0.091 | -57.3732
-15 | -1.1564 | 0.01973 | -0.0902 | -58.6113
-14.5 | -1.1115 | 0.01865 | -0.0895 | -59.5979
-14 | -1.0648 | 0.01767 | -0.089 | -60.2603
-13.5 | -1.0167 | 0.01678 | -0.0885 | -60.59
-13 | -0.967 | 0.01598 | -0.0882 | -60.5131
-12.5 | -0.9252 | 0.01398 | -0.0871 | -66.1803
-12 | -0.8765 | 0.01282 | -0.0865 | -68.3697
-11.5 | -0.8254 | 0.01197 | -0.0862 | -68.9557
-11 | -0.7728 | 0.01125 | -0.086 | -68.6933
-10.5 | -0.7194 | 0.01065 | -0.0859 | -67.5493
-10 | -0.6653 | 0.0101 | -0.0858 | -65.8713
-9.5 | -0.6107 | 0.00961 | -0.0858 | -63.5484
-9 | -0.5556 | 0.00914 | -0.0859 | -60.7877
-8.5 | -0.5003 | 0.00873 | -0.086 | -57.3081
-8 | -0.4445 | 0.00833 | -0.0861 | -53.3613
-7.5 | -0.3886 | 0.00799 | -0.0863 | -48.6358
-7 | -0.3322 | 0.00765 | -0.0865 | -43.4248
-6.5 | -0.2756 | 0.00738 | -0.0867 | -37.3442
-6 | -0.2187 | 0.00714 | -0.087 | -30.6303
-5.5 | -0.1619 | 0.00685 | -0.0873 | -23.635
-5 | -0.1051 | 0.00662 | -0.0876 | -15.8761
-4.5 | -0.0476 | 0.00643 | -0.088 | -7.4028
-4 | 0.01 | 0.00626 | -0.0884 | 1.5974
-3.5 | 0.0673 | 0.00609 | -0.0888 | 11.0509
-3 | 0.1249 | 0.00591 | -0.0892 | 21.1337
-2.5 | 0.1827 | 0.00577 | -0.0897 | 31.6638
-2 | 0.2403 | 0.00566 | -0.0902 | 42.4558
-1.5 | 0.2977 | 0.00549 | -0.0907 | 54.2259
-1 | 0.3552 | 0.00531 | -0.0912 | 66.8927
-0.5 | 0.4114 | 0.00502 | -0.0915 | 81.9522
0 | 0.4677 | 0.00476 | -0.0919 | 98.2563
0.5 | 0.5239 | 0.00447 | -0.0923 | 117.2036
1 | 0.581 | 0.00442 | -0.0928 | 131.448
1.5 | 0.6386 | 0.00439 | -0.0934 | 145.467
2 | 0.6955 | 0.00439 | -0.0939 | 158.4282
2.5 | 0.7496 | 0.00415 | -0.094 | 180.6265
3 | 0.8034 | 0.00401 | -0.0939 | 200.3491
3.5 | 0.8564 | 0.00405 | -0.0935 | 211.4568
4 | 0.9091 | 0.00423 | -0.0931 | 214.9173
4.5 | 0.9633 | 0.00452 | -0.0932 | 213.1195
5 | 1.023 | 0.00491 | -0.0946 | 208.3503
5.5 | 1.0819 | 0.00547 | -0.0961 | 197.7879
6 | 1.1364 | 0.00668 | -0.0972 | 170.1198
6.5 | 1.1753 | 0.00745 | -0.0944 | 157.7584
7 | 1.2179 | 0.00818 | -0.0924 | 148.8875
7.5 | 1.2617 | 0.00892 | -0.0909 | 141.4462
8 | 1.3064 | 0.0096 | -0.0896 | 136.0833
8.5 | 1.3495 | 0.01033 | -0.088 | 130.6389
9 | 1.391 | 0.01109 | -0.0862 | 125.4283
9.5 | 1.4271 | 0.01189 | -0.0835 | 120.0252
10 | 1.4606 | 0.01276 | -0.0805 | 114.4671
10.5 | 1.4937 | 0.01374 | -0.0779 | 108.7118
11 | 1.5259 | 0.0149 | -0.0754 | 102.4094
11.5 | 1.5586 | 0.01614 | -0.0734 | 96.5675
12 | 1.5885 | 0.01768 | -0.0713 | 89.8473
12.5 | 1.619 | 0.01927 | -0.0696 | 84.0166
13 | 1.6457 | 0.02123 | -0.0677 | 77.5177
13.5 | 1.6698 | 0.02341 | -0.0658 | 71.3285
14 | 1.6946 | 0.0256 | -0.0641 | 66.1953
14.5 | 1.7154 | 0.02806 | -0.0622 | 61.1333
15 | 1.7318 | 0.03097 | -0.0602 | 55.9186
15.5 | 1.7477 | 0.03398 | -0.0583 | 51.4332
16 | 1.765 | 0.037 | -0.0567 | 47.7027
16.5 | 1.7795 | 0.0403 | -0.0552 | 44.1563
17 | 1.7908 | 0.04403 | -0.0537 | 40.6723
17.5 | 1.7986 | 0.04818 | -0.0523 | 37.3308
18 | 1.8066 | 0.0524 | -0.0511 | 34.4771
18.5 | 1.8154 | 0.05664 | -0.0502 | 32.0516
19 | 1.8212 | 0.0612 | -0.0493 | 29.7582
19.5 | 1.8247 | 0.06614 | -0.0486 | 27.5884
20 | 1.8248 | 0.07153 | -0.0482 | 25.511

## 91. Re 7M Mach 0.10 (1)
BIGFOIL.COM POLAR EXPORT
GA 35A614
GA 35A614 |  |  |  | Cl Max: | 1.685 | at alpha= | 12.5 | deg
JavaFoil+Calcfoil stall+Eppler ext transition |  |  |  | L/D Max: | 147.815 | at alpha= | 5.5 | deg
Re: | 7000000 |  |  | Cd Min: | 0.00586 | at alpha= | 0.5 | deg
Mach: | 0.1 |  |  | Cl=0 at alpha= | -4.0847 | deg
|  |  |  | @ Cl=0.1, Cd= | 0.0069156
|  |  |  | @ Cl=0.4, Cd= | 0.005962
|  |  |  | @ Cl=0.6, Cd= | 0.0059046
alpha (deg) | Cl | Cd | Cm | Cl/Cd
-15 | -0.45 | 0.0943 | -0.037 | -4.773
-14.5 | -0.459 | 0.09124 | -0.037 | -5.029
-14 | -0.466 | 0.08697 | -0.037 | -5.36
-13.5 | -0.472 | 0.08195 | -0.039 | -5.766
-13 | -0.477 | 0.07673 | -0.04 | -6.212
-12.5 | -0.479 | 0.07165 | -0.041 | -6.681
-12 | -0.488 | 0.05618 | -0.049 | -8.693
-11.5 | -0.477 | 0.05859 | -0.046 | -8.149
-11 | -0.485 | 0.04155 | -0.054 | -11.683
-10.5 | -0.522 | 0.01463 | -0.066 | -35.66
-10 | -0.526 | 0.01062 | -0.07 | -49.532
-9.5 | -0.503 | 0.01001 | -0.071 | -50.223
-9 | -0.474 | 0.00902 | -0.072 | -52.569
-8.5 | -0.441 | 0.00916 | -0.073 | -48.165
-8 | -0.404 | 0.00868 | -0.074 | -46.563
-7.5 | -0.363 | 0.0084 | -0.075 | -43.181
-7 | -0.318 | 0.00821 | -0.076 | -38.659
-6.5 | -0.269 | 0.00798 | -0.077 | -33.691
-6 | -0.217 | 0.00778 | -0.078 | -27.93
-5.5 | -0.163 | 0.00755 | -0.079 | -21.637
-5 | -0.107 | 0.00732 | -0.08 | -14.626
-4.5 | -0.049 | 0.00698 | -0.081 | -7.041
-4 | 0.01 | 0.00702 | -0.082 | 1.445
-3.5 | 0.07 | 0.00695 | -0.082 | 10.125
-3 | 0.131 | 0.00688 | -0.083 | 19.083
-2.5 | 0.193 | 0.00664 | -0.084 | 28.999
-2 | 0.254 | 0.00665 | -0.085 | 38.26
-1.5 | 0.316 | 0.00621 | -0.086 | 50.838
-1 | 0.378 | 0.00598 | -0.087 | 63.222
-0.5 | 0.439 | 0.00593 | -0.088 | 74.084
0 | 0.504 | 0.00596 | -0.089 | 84.474
0.5 | 0.566 | 0.00586 | -0.09 | 96.545
1 | 0.627 | 0.00594 | -0.091 | 105.522
1.5 | 0.689 | 0.00624 | -0.092 | 110.367
2 | 0.751 | 0.0064 | -0.093 | 117.279
2.5 | 0.812 | 0.00631 | -0.094 | 128.772
3 | 0.874 | 0.00638 | -0.095 | 136.88
3.5 | 0.935 | 0.00659 | -0.096 | 141.992
4 | 0.997 | 0.00684 | -0.097 | 145.772
4.5 | 1.053 | 0.00717 | -0.098 | 146.841
5 | 1.113 | 0.0076 | -0.099 | 146.516
5.5 | 1.173 | 0.00794 | -0.099 | 147.815
6 | 1.231 | 0.00855 | -0.1 | 143.987
6.5 | 1.288 | 0.00915 | -0.101 | 140.757
7 | 1.342 | 0.01053 | -0.102 | 127.494
7.5 | 1.395 | 0.01131 | -0.103 | 123.297
8 | 1.445 | 0.01216 | -0.104 | 118.858
8.5 | 1.493 | 0.01277 | -0.105 | 116.976
9 | 1.539 | 0.01391 | -0.106 | 110.606
9.5 | 1.581 | 0.01453 | -0.107 | 108.772
10 | 1.619 | 0.01519 | -0.108 | 106.6
10.5 | 1.62 | 0.017 | -0.106 | 95.261
11 | 1.646 | 0.01803 | -0.107 | 91.272
11.5 | 1.667 | 0.019 | -0.107 | 87.732
12 | 1.683 | 0.02007 | -0.108 | 83.831
12.5 | 1.685 | 0.02131 | -0.108 | 79.04
13 | 1.68 | 0.02268 | -0.109 | 74.061
13.5 | 1.668 | 0.02422 | -0.109 | 68.86
14 | 1.65 | 0.02576 | -0.11 | 64.048
14.5 | 1.626 | 0.02757 | -0.11 | 58.965
15 | 1.596 | 0.0294 | -0.11 | 54.282
15.5 | 1.561 | 0.03135 | -0.111 | 49.787
16 | 1.521 | 0.0335 | -0.111 | 45.395
16.5 | 1.476 | 0.03608 | -0.111 | 40.921
17 | 1.428 | 0.03906 | -0.112 | 36.562
17.5 | 1.377 | 0.04255 | -0.112 | 32.356

## 92. Re 7M Mach 0.10 (2)
BIGFOIL.COM POLAR EXPORT
GA 35A614
GA 35A614 |  |  |  | Cl Max: | 1.815 | at alpha= | 19.5 | deg
XFOIL ncrit=9 |  |  |  | L/D Max: | 215.778 | at alpha= | 4 | deg
Re: | 7000000 |  |  | Cd Min: | 0.07541 | at alpha= | 20 | deg
Mach: | 0.1 |  |  | Cl=0 at alpha= | -4.0853 | deg
|  |  |  | @ Cl=0.1, Cd= | 0.0060052
|  |  |  | @ Cl=0.4, Cd= | 0.0050994
|  |  |  | @ Cl=0.6, Cd= | 0.004422
alpha (deg) | Cl | Cd | Cm | Cl/Cd
-17 | -1.229 | 0.03346 | -0.0971 | -36.7304
-16.5 | -1.2371 | 0.02788 | -0.0993 | -44.3723
-16 | -1.2262 | 0.02517 | -0.0967 | -48.7167
-15.5 | -1.1957 | 0.02312 | -0.0951 | -51.7171
-15 | -1.158 | 0.02146 | -0.0939 | -53.9609
-14.5 | -1.116 | 0.02002 | -0.0928 | -55.7443
-14 | -1.071 | 0.01877 | -0.092 | -57.0591
-13.5 | -1.0237 | 0.01767 | -0.0912 | -57.9344
-13 | -0.9744 | 0.01671 | -0.0906 | -58.3124
-12.5 | -0.9241 | 0.01581 | -0.0901 | -58.4503
-12 | -0.8801 | 0.0139 | -0.089 | -63.3165
-11.5 | -0.8314 | 0.01257 | -0.0883 | -66.1416
-11 | -0.7791 | 0.01169 | -0.0878 | -66.6467
-10.5 | -0.7254 | 0.01098 | -0.0875 | -66.0656
-10 | -0.6709 | 0.01037 | -0.0873 | -64.6962
-9.5 | -0.6158 | 0.00983 | -0.0872 | -62.645
-9 | -0.5603 | 0.00933 | -0.0871 | -60.0536
-8.5 | -0.5045 | 0.00888 | -0.0871 | -56.8131
-8 | -0.4482 | 0.00845 | -0.0871 | -53.0414
-7.5 | -0.3918 | 0.00808 | -0.0872 | -48.4901
-7 | -0.3349 | 0.00772 | -0.0873 | -43.3808
-6.5 | -0.2779 | 0.00743 | -0.0875 | -37.4024
-6 | -0.2205 | 0.00717 | -0.0877 | -30.7531
-5.5 | -0.1631 | 0.0069 | -0.088 | -23.6377
-5 | -0.106 | 0.00665 | -0.0882 | -15.9398
-4.5 | -0.0481 | 0.00644 | -0.0886 | -7.4689
-4 | 0.0099 | 0.00628 | -0.089 | 1.5764
-3.5 | 0.0676 | 0.0061 | -0.0893 | 11.082
-3 | 0.1257 | 0.00593 | -0.0898 | 21.1973
-2.5 | 0.1838 | 0.00578 | -0.0903 | 31.7993
-2 | 0.2418 | 0.00567 | -0.0907 | 42.6455
-1.5 | 0.2997 | 0.0055 | -0.0912 | 54.4909
-1 | 0.3575 | 0.00531 | -0.0917 | 67.3258
-0.5 | 0.414 | 0.00503 | -0.092 | 82.3062
0 | 0.4707 | 0.00477 | -0.0924 | 98.6792
0.5 | 0.5272 | 0.00448 | -0.0928 | 117.6786
1 | 0.5846 | 0.00443 | -0.0933 | 131.9639
1.5 | 0.6426 | 0.0044 | -0.0939 | 146.0455
2 | 0.6999 | 0.0044 | -0.0944 | 159.0682
2.5 | 0.7544 | 0.00416 | -0.0945 | 181.3462
3 | 0.8086 | 0.00402 | -0.0944 | 201.1443
3.5 | 0.862 | 0.00406 | -0.094 | 212.3153
4 | 0.9149 | 0.00424 | -0.0936 | 215.7783
4.5 | 0.9695 | 0.00453 | -0.0936 | 214.0177
5 | 1.0296 | 0.00493 | -0.0951 | 208.8438
5.5 | 1.0891 | 0.00549 | -0.0965 | 198.3789
6 | 1.1438 | 0.00672 | -0.0976 | 170.2083
6.5 | 1.1819 | 0.0075 | -0.0945 | 157.5867
7 | 1.2246 | 0.00824 | -0.0925 | 148.6165
7.5 | 1.2686 | 0.00899 | -0.0909 | 141.1123
8 | 1.3133 | 0.00969 | -0.0894 | 135.5315
8.5 | 1.3562 | 0.01044 | -0.0877 | 129.9042
9 | 1.3968 | 0.01123 | -0.0857 | 124.3811
9.5 | 1.4306 | 0.01209 | -0.0825 | 118.3292
10 | 1.4643 | 0.013 | -0.0795 | 112.6385
10.5 | 1.4973 | 0.01407 | -0.0768 | 106.4179
11 | 1.5297 | 0.0153 | -0.0744 | 99.9804
11.5 | 1.5617 | 0.01669 | -0.0723 | 93.571
12 | 1.592 | 0.01831 | -0.0704 | 86.947
12.5 | 1.6217 | 0.02005 | -0.0686 | 80.8828
13 | 1.6473 | 0.02217 | -0.0666 | 74.3031
13.5 | 1.6719 | 0.02439 | -0.0647 | 68.5486
14 | 1.6951 | 0.02676 | -0.0628 | 63.3445
14.5 | 1.7144 | 0.02943 | -0.0608 | 58.2535
15 | 1.7301 | 0.03247 | -0.0586 | 53.283
15.5 | 1.7468 | 0.03556 | -0.0569 | 49.1226
16 | 1.7628 | 0.0388 | -0.0552 | 45.433
16.5 | 1.7758 | 0.04236 | -0.0536 | 41.9216
17 | 1.7858 | 0.04632 | -0.0521 | 38.5535
17.5 | 1.7939 | 0.05053 | -0.0507 | 35.5017
18 | 1.8036 | 0.05471 | -0.0496 | 32.9666
18.5 | 1.8105 | 0.05923 | -0.0486 | 30.5673
19 | 1.8142 | 0.06418 | -0.0478 | 28.2674
19.5 | 1.815 | 0.06957 | -0.0472 | 26.0888
20 | 1.8121 | 0.07541 | -0.0468 | 24.03

## 93. Re 7M Mach 0.25 (1)
BIGFOIL.COM POLAR EXPORT
GA 35A614
GA 35A614 |  |  |  | Cl Max: | 1.654 | at alpha= | 12 | deg
JavaFoil+Calcfoil stall+Eppler ext transition |  |  |  | L/D Max: | 147.25 | at alpha= | 4.5 | deg
Re: | 7000000 |  |  | Cd Min: | 0.00585 | at alpha= | -0.5 | deg
Mach: | 0.25 |  |  | Cl=0 at alpha= | -4.0833 | deg
|  |  |  | @ Cl=0.1, Cd= | 0.0070344
|  |  |  | @ Cl=0.4, Cd= | 0.0059795
|  |  |  | @ Cl=0.6, Cd= | 0.0060862
alpha (deg) | Cl | Cd | Cm | Cl/Cd
-14 | -0.219 | 0.09266 | -0.036 | -2.366
-13.5 | -0.258 | 0.08758 | -0.036 | -2.944
-13 | -0.291 | 0.08389 | -0.036 | -3.467
-12.5 | -0.319 | 0.07927 | -0.037 | -4.029
-12 | -0.344 | 0.07324 | -0.04 | -4.693
-11.5 | -0.362 | 0.06922 | -0.04 | -5.228
-11 | -0.376 | 0.06281 | -0.043 | -5.987
-10.5 | -0.384 | 0.05794 | -0.045 | -6.634
-10 | -0.389 | 0.05034 | -0.05 | -7.732
-9.5 | -0.411 | 0.02674 | -0.063 | -15.353
-9 | -0.443 | 0.00965 | -0.074 | -45.891
-8.5 | -0.421 | 0.00968 | -0.075 | -43.495
-8 | -0.392 | 0.00909 | -0.076 | -43.135
-7.5 | -0.357 | 0.0087 | -0.077 | -41.017
-7 | -0.316 | 0.0085 | -0.078 | -37.184
-6.5 | -0.27 | 0.00819 | -0.079 | -32.959
-6 | -0.22 | 0.00784 | -0.08 | -28.005
-5.5 | -0.166 | 0.00759 | -0.081 | -21.836
-5 | -0.109 | 0.00747 | -0.082 | -14.602
-4.5 | -0.05 | 0.00702 | -0.083 | -7.151
-4 | 0.01 | 0.00693 | -0.084 | 1.5
-3.5 | 0.072 | 0.00707 | -0.085 | 10.208
-3 | 0.135 | 0.00699 | -0.086 | 19.278
-2.5 | 0.198 | 0.00688 | -0.087 | 28.769
-2 | 0.261 | 0.00659 | -0.088 | 39.609
-1.5 | 0.324 | 0.00631 | -0.089 | 51.396
-1 | 0.388 | 0.00601 | -0.09 | 64.561
-0.5 | 0.451 | 0.00585 | -0.091 | 77.186
0 | 0.518 | 0.00606 | -0.092 | 85.405
0.5 | 0.581 | 0.00611 | -0.093 | 95.077
1 | 0.645 | 0.00603 | -0.094 | 106.868
1.5 | 0.708 | 0.00614 | -0.094 | 115.297
2 | 0.771 | 0.00652 | -0.095 | 118.362
2.5 | 0.835 | 0.00636 | -0.096 | 131.137
3 | 0.898 | 0.00649 | -0.097 | 138.274
3.5 | 0.961 | 0.00673 | -0.098 | 142.918
4 | 1.024 | 0.00699 | -0.099 | 146.638
4.5 | 1.082 | 0.00735 | -0.1 | 147.25
5 | 1.144 | 0.00785 | -0.101 | 145.657
5.5 | 1.205 | 0.00827 | -0.102 | 145.687
6 | 1.264 | 0.00894 | -0.103 | 141.32
6.5 | 1.321 | 0.00966 | -0.104 | 136.803
7 | 1.376 | 0.01109 | -0.105 | 124.143
7.5 | 1.429 | 0.01195 | -0.106 | 119.616
8 | 1.479 | 0.01237 | -0.107 | 119.564
8.5 | 1.525 | 0.01416 | -0.108 | 107.721
9 | 1.568 | 0.01476 | -0.109 | 106.207
9.5 | 1.574 | 0.01649 | -0.107 | 95.456
10 | 1.602 | 0.01757 | -0.108 | 91.184
10.5 | 1.625 | 0.01853 | -0.108 | 87.728
11 | 1.642 | 0.01969 | -0.109 | 83.4
11.5 | 1.653 | 0.021 | -0.11 | 78.708
12 | 1.654 | 0.02235 | -0.11 | 74.024
12.5 | 1.636 | 0.02381 | -0.11 | 68.695
13 | 1.605 | 0.0257 | -0.111 | 62.473
13.5 | 1.565 | 0.02756 | -0.111 | 56.769
14 | 1.512 | 0.02964 | -0.112 | 51.025
14.5 | 1.449 | 0.03202 | -0.112 | 45.267
15 | 1.377 | 0.03452 | -0.112 | 39.884
15.5 | 1.293 | 0.03805 | -0.112 | 33.989
16 | 1.201 | 0.04245 | -0.112 | 28.285
16.5 | 1.1 | 0.0479 | -0.112 | 22.964
17 | 0.985 | 0.05878 | -0.11 | 16.763

## 94. Re 7M Mach 0.25 (2)
BIGFOIL.COM POLAR EXPORT
GA 35A614
GA 35A614 |  |  |  | Cl Max: | 1.7696 | at alpha= | 18 | deg
XFOIL ncrit=9 |  |  |  | L/D Max: | 219.306 | at alpha= | 4 | deg
Re: | 7000000 |  |  | Cd Min: | 0.16414 | at alpha= | -15 | deg
Mach: | 0.25 |  |  | Cl=0 at alpha= | -4.079 | deg
|  |  |  | @ Cl=0.1, Cd= | 0.0060845
|  |  |  | @ Cl=0.4, Cd= | 0.0052308
|  |  |  | @ Cl=0.6, Cd= | 0.0044758
alpha (deg) | Cl | Cd | Cm | Cl/Cd
-16.5 | -0.2439 | 0.15678 | -0.0334 | -1.5557
-16 | -0.235 | 0.15222 | -0.0358 | -1.5438
-15 | -0.4005 | 0.16414 | -0.0197 | -2.44
-14.5 | -0.3864 | 0.1572 | -0.0231 | -2.458
-14 | -0.3719 | 0.1505 | -0.0263 | -2.4711
-13.5 | -0.3602 | 0.143 | -0.0297 | -2.5189
-13 | -0.3516 | 0.13481 | -0.0331 | -2.6081
-12.5 | -0.3453 | 0.12633 | -0.0366 | -2.7333
-12 | -0.7802 | 0.03412 | -0.1021 | -22.8664
-11.5 | -0.8008 | 0.02455 | -0.1023 | -32.6191
-11 | -0.7761 | 0.01968 | -0.1006 | -39.436
-10.5 | -0.7334 | 0.01687 | -0.099 | -43.4736
-10 | -0.6961 | 0.01308 | -0.0967 | -53.2187
-9.5 | -0.6408 | 0.01184 | -0.0956 | -54.1216
-9 | -0.5838 | 0.0109 | -0.0946 | -53.5596
-8.5 | -0.5259 | 0.01009 | -0.0939 | -52.1209
-8 | -0.4676 | 0.00938 | -0.0932 | -49.8507
-7.5 | -0.4089 | 0.00876 | -0.0927 | -46.6781
-7 | -0.3497 | 0.00822 | -0.0923 | -42.5426
-6.5 | -0.2904 | 0.00779 | -0.092 | -37.2786
-6 | -0.2304 | 0.00741 | -0.0919 | -31.0931
-5.5 | -0.1705 | 0.00712 | -0.0918 | -23.9466
-5 | -0.1108 | 0.0068 | -0.0918 | -16.2941
-4.5 | -0.0506 | 0.00654 | -0.0919 | -7.737
-4 | 0.0095 | 0.00636 | -0.0922 | 1.4937
-3.5 | 0.0697 | 0.00618 | -0.0924 | 11.2783
-3 | 0.13 | 0.00599 | -0.0928 | 21.7028
-2.5 | 0.1901 | 0.00583 | -0.0932 | 32.6072
-2 | 0.2501 | 0.00572 | -0.0936 | 43.7238
-1.5 | 0.3103 | 0.00555 | -0.0941 | 55.9099
-1 | 0.37 | 0.00538 | -0.0945 | 68.7732
-0.5 | 0.4283 | 0.00509 | -0.0948 | 84.1454
0 | 0.4873 | 0.00481 | -0.0953 | 101.3098
0.5 | 0.5454 | 0.00454 | -0.0956 | 120.1322
1 | 0.6049 | 0.00447 | -0.0961 | 135.3244
1.5 | 0.6649 | 0.00445 | -0.0967 | 149.4157
2 | 0.7244 | 0.00445 | -0.0973 | 162.7865
2.5 | 0.7809 | 0.00422 | -0.0973 | 185.0474
3 | 0.8372 | 0.0041 | -0.0972 | 204.1951
3.5 | 0.8928 | 0.00412 | -0.0969 | 216.699
4 | 0.9474 | 0.00432 | -0.0963 | 219.3056
4.5 | 1.004 | 0.00461 | -0.0962 | 217.7874
5 | 1.0663 | 0.00503 | -0.0975 | 211.9881
5.5 | 1.1287 | 0.00561 | -0.099 | 201.1943
6 | 1.18 | 0.00687 | -0.0987 | 171.7613
6.5 | 1.2173 | 0.0078 | -0.095 | 156.0641
7 | 1.2607 | 0.00864 | -0.0927 | 145.9144
7.5 | 1.3052 | 0.00944 | -0.0905 | 138.2627
8 | 1.3481 | 0.01028 | -0.0882 | 131.1381
8.5 | 1.3854 | 0.01117 | -0.0848 | 124.0286
9 | 1.4189 | 0.01217 | -0.0811 | 116.59
9.5 | 1.4505 | 0.01343 | -0.0775 | 108.0045
10 | 1.4824 | 0.01488 | -0.0745 | 99.6237
10.5 | 1.5149 | 0.0165 | -0.072 | 91.8121
11 | 1.548 | 0.01823 | -0.0698 | 84.915
11.5 | 1.5766 | 0.02035 | -0.0675 | 77.4742
12 | 1.6062 | 0.02249 | -0.0654 | 71.4184
12.5 | 1.6305 | 0.02503 | -0.063 | 65.1418
13 | 1.6526 | 0.02777 | -0.0605 | 59.5103
13.5 | 1.6744 | 0.03056 | -0.0582 | 54.7906
14 | 1.6914 | 0.03384 | -0.0558 | 49.9823
14.5 | 1.7057 | 0.03748 | -0.0535 | 45.5096
15 | 1.723 | 0.04096 | -0.0515 | 42.0654
15.5 | 1.7367 | 0.04486 | -0.0495 | 38.7138
16 | 1.7457 | 0.04931 | -0.0477 | 35.4026
16.5 | 1.7527 | 0.05405 | -0.046 | 32.4274
17 | 1.7614 | 0.05876 | -0.0446 | 29.9762
17.5 | 1.7669 | 0.06383 | -0.0434 | 27.6813
18 | 1.7696 | 0.06934 | -0.0424 | 25.5206
18.5 | 1.768 | 0.0754 | -0.0416 | 23.4483
19 | 1.76 | 0.08239 | -0.0413 | 21.3618
19.5 | 1.7558 | 0.08905 | -0.0414 | 19.717
20 | 1.7488 | 0.09617 | -0.0418 | 18.1845

## 95. Re 7M Mach 0.50 (1)
BIGFOIL.COM POLAR EXPORT
GA 35A614
GA 35A614 |  |  |  | Cl Max: | 1.552 | at alpha= | 8.5 | deg
JavaFoil+Calcfoil stall+Eppler ext transition |  |  |  | L/D Max: | 147.35 | at alpha= | 4.5 | deg
Re: | 7000000 |  |  | Cd Min: | 0.00629 | at alpha= | -1 | deg
Mach: | 0.5 |  |  | Cl=0 at alpha= | -4.0859 | deg
|  |  |  | @ Cl=0.1, Cd= | 0.007145
|  |  |  | @ Cl=0.4, Cd= | 0.0065261
|  |  |  | @ Cl=0.6, Cd= | 0.0064537
alpha (deg) | Cl | Cd | Cm | Cl/Cd
-20 | -0.889 | 0.15322 | -0.037 | -5.801
-19.5 | -0.862 | 0.14869 | -0.038 | -5.796
-19 | -0.835 | 0.1442 | -0.038 | -5.788
-18.5 | -0.808 | 0.14984 | -0.039 | -5.394
-18 | -0.781 | 0.13943 | -0.04 | -5.604
-17.5 | -0.754 | 0.13312 | -0.04 | -5.665
-17 | -0.726 | 0.12955 | -0.04 | -5.606
-16.5 | -0.698 | 0.12418 | -0.04 | -5.621
-16 | -0.669 | 0.12018 | -0.039 | -5.569
-15.5 | -0.641 | 0.11757 | -0.039 | -5.45
-15 | -0.613 | 0.11287 | -0.039 | -5.431
-14.5 | -0.585 | 0.10748 | -0.04 | -5.447
-14 | -0.558 | 0.10245 | -0.04 | -5.444
-13.5 | -0.53 | 0.09859 | -0.04 | -5.375
-13 | -0.502 | 0.09794 | -0.041 | -5.13
-12.5 | -0.475 | 0.08944 | -0.041 | -5.306
-12 | -0.446 | 0.0828 | -0.041 | -5.391
-11.5 | -0.419 | 0.07602 | -0.042 | -5.51
-11 | -0.391 | 0.07067 | -0.043 | -5.534
-10.5 | -0.363 | 0.065 | -0.044 | -5.591
-10 | -0.337 | 0.05872 | -0.048 | -5.736
-9.5 | -0.309 | 0.05534 | -0.049 | -5.585
-9 | -0.277 | 0.05998 | -0.04 | -4.621
-8.5 | -0.251 | 0.05191 | -0.046 | -4.828
-8 | -0.237 | 0.03099 | -0.068 | -7.648
-7.5 | -0.196 | 0.044 | -0.052 | -4.445
-7 | -0.17 | 0.03745 | -0.06 | -4.537
-6.5 | -0.168 | 0.00943 | -0.088 | -17.821
-6 | -0.133 | 0.00876 | -0.089 | -15.241
-5.5 | -0.15 | 0.00845 | -0.09 | -17.752
-5 | -0.111 | 0.00819 | -0.091 | -13.56
-4.5 | -0.053 | 0.00786 | -0.093 | -6.794
-4 | 0.011 | 0.00735 | -0.094 | 1.538
-3.5 | 0.079 | 0.00722 | -0.095 | 11.007
-3 | 0.149 | 0.00697 | -0.096 | 21.436
-2.5 | 0.22 | 0.00722 | -0.097 | 30.486
-2 | 0.291 | 0.00714 | -0.098 | 40.812
-1.5 | 0.362 | 0.00679 | -0.099 | 53.361
-1 | 0.434 | 0.00629 | -0.1 | 68.964
-0.5 | 0.504 | 0.00636 | -0.101 | 79.341
0 | 0.579 | 0.00643 | -0.102 | 90.078
0.5 | 0.65 | 0.00651 | -0.103 | 99.811
1 | 0.721 | 0.00642 | -0.104 | 112.27
1.5 | 0.792 | 0.0066 | -0.106 | 119.953
2 | 0.862 | 0.00671 | -0.107 | 128.478
2.5 | 0.933 | 0.00691 | -0.108 | 135.077
3 | 1.004 | 0.0071 | -0.109 | 141.457
3.5 | 1.075 | 0.00745 | -0.11 | 144.267
4 | 1.145 | 0.00782 | -0.111 | 146.433
4.5 | 1.207 | 0.00819 | -0.112 | 147.35
5 | 1.275 | 0.00931 | -0.113 | 136.974
5.5 | 1.342 | 0.00965 | -0.114 | 139.025
6 | 1.405 | 0.01065 | -0.115 | 131.939
6.5 | 1.464 | 0.01306 | -0.116 | 112.059
7 | 1.484 | 0.01467 | -0.115 | 101.188
7.5 | 1.521 | 0.01626 | -0.115 | 93.564
8 | 1.544 | 0.01913 | -0.115 | 80.678
8.5 | 1.552 | 0.02076 | -0.116 | 74.732
9 | 1.529 | 0.02267 | -0.116 | 67.456
9.5 | 1.442 | 0.02476 | -0.117 | 58.236
10 | 0.943 | 0.02723 | -0.117 | 34.633
10.5 | 0.973 | 0.02935 | -0.118 | 33.135
11 | 1 | 0.03341 | -0.118 | 29.919
11.5 | 1.031 | 0.03472 | -0.119 | 29.681
12 | 0.916 | 0.0844 | -0.076 | 10.858
12.5 | 1.078 | 0.04419 | -0.118 | 24.402
13 | 1.101 | 0.05084 | -0.117 | 21.652
13.5 | 1.099 | 0.06725 | -0.113 | 16.346

## 96. Re 7M Mach 0.50 (2)
BIGFOIL.COM POLAR EXPORT
GA 35A614
GA 35A614 |  |  |  | Cl Max: | 1.614 | at alpha= | 13 | deg
XFOIL ncrit=9 |  |  |  | L/D Max: | 234.017 | at alpha= | 4 | deg
Re: | 7000000 |  |  | Cd Min: | 0.25706 | at alpha= | -20 | deg
Mach: | 0.5 |  |  | Cl=0 at alpha= | -4.0541 | deg
|  |  |  | @ Cl=0.1, Cd= | 0.0064684
|  |  |  | @ Cl=0.4, Cd= | 0.0056873
|  |  |  | @ Cl=0.6, Cd= | 0.0048996
alpha (deg) | Cl | Cd | Cm | Cl/Cd
-20 | -0.5894 | 0.25706 | 0.0228 | -2.2928
-19.5 | -0.566 | 0.2488 | 0.0176 | -2.2749
-19 | -0.5428 | 0.24077 | 0.0125 | -2.2544
-18.5 | -0.5202 | 0.23314 | 0.0075 | -2.2313
-18 | -0.4976 | 0.22519 | 0.0026 | -2.2097
-17.5 | -0.4755 | 0.21711 | -0.0021 | -2.1901
-17 | -0.4544 | 0.20855 | -0.0068 | -2.1789
-16.5 | -0.432 | 0.20136 | -0.0113 | -2.1454
-15.5 | -0.3861 | 0.18689 | -0.0198 | -2.0659
-15 | -0.3655 | 0.17918 | -0.024 | -2.0398
-14.5 | -0.3458 | 0.17154 | -0.028 | -2.0159
-13.5 | -0.3124 | 0.15528 | -0.0359 | -2.0118
-13 | -0.2961 | 0.1475 | -0.0396 | -2.0075
-12.5 | -0.2793 | 0.14 | -0.0431 | -1.995
-12 | -0.2651 | 0.13203 | -0.0467 | -2.0079
-11.5 | -0.251 | 0.12433 | -0.0501 | -2.0188
-11 | -0.237 | 0.11694 | -0.0535 | -2.0267
-10.5 | -0.2258 | 0.10916 | -0.057 | -2.0685
-10 | -0.2176 | 0.10108 | -0.0608 | -2.1528
-9.5 | -0.2094 | 0.09314 | -0.0647 | -2.2482
-9 | -0.2067 | 0.0844 | -0.0693 | -2.4491
-8.5 | -0.2157 | 0.07397 | -0.0756 | -2.916
-8 | -0.2156 | 0.06517 | -0.0818 | -3.3083
-7.5 | -0.2178 | 0.0555 | -0.0906 | -3.9243
-7 | -0.2196 | 0.04192 | -0.1096 | -5.2385
-6.5 | -0.2154 | 0.03099 | -0.1165 | -6.9506
-6 | -0.2057 | 0.02042 | -0.1173 | -10.0735
-5.5 | -0.1862 | 0.01136 | -0.1135 | -16.3908
-5 | -0.1297 | 0.0085 | -0.1104 | -15.2588
-4.5 | -0.0626 | 0.00742 | -0.1085 | -8.4367
-4 | 0.0076 | 0.00686 | -0.1074 | 1.1079
-3.5 | 0.0781 | 0.00654 | -0.1068 | 11.9419
-3 | 0.1484 | 0.00631 | -0.1065 | 23.5182
-2.5 | 0.2188 | 0.00609 | -0.1065 | 35.9278
-2 | 0.2883 | 0.00592 | -0.1066 | 48.6993
-1.5 | 0.3575 | 0.00581 | -0.1068 | 61.5318
-1 | 0.4268 | 0.00561 | -0.1072 | 76.0784
-0.5 | 0.4945 | 0.00534 | -0.1075 | 92.603
0 | 0.5614 | 0.00509 | -0.1077 | 110.2947
0.5 | 0.6283 | 0.00476 | -0.108 | 131.9958
1 | 0.6965 | 0.0047 | -0.1085 | 148.1915
1.5 | 0.7659 | 0.00468 | -0.1091 | 163.6538
2 | 0.8346 | 0.00474 | -0.1096 | 176.0759
2.5 | 0.9011 | 0.00462 | -0.1097 | 195.0433
3 | 0.9669 | 0.00451 | -0.1094 | 214.3902
3.5 | 1.032 | 0.00452 | -0.1088 | 228.3186
4 | 1.0952 | 0.00468 | -0.1076 | 234.0171
4.5 | 1.1612 | 0.00502 | -0.1069 | 231.3147
5.5 | 1.3093 | 0.00634 | -0.1091 | 206.5142
6 | 1.344 | 0.00754 | -0.1027 | 178.2493
6.5 | 1.3632 | 0.00928 | -0.0941 | 146.8966
7 | 1.3844 | 0.0112 | -0.0869 | 123.6071
7.5 | 1.4143 | 0.01341 | -0.0821 | 105.4661
8 | 1.439 | 0.01642 | -0.0778 | 87.637
8.5 | 1.4636 | 0.01966 | -0.0739 | 74.4456
9 | 1.4819 | 0.02327 | -0.0695 | 63.6829
9.5 | 1.499 | 0.027 | -0.0651 | 55.5185
10 | 1.5194 | 0.03059 | -0.0611 | 49.6698
10.5 | 1.5409 | 0.0343 | -0.0572 | 44.9242
11 | 1.5619 | 0.03821 | -0.0536 | 40.8767
11.5 | 1.58 | 0.0425 | -0.0499 | 37.1765
12 | 1.5984 | 0.04687 | -0.0464 | 34.1028
12.5 | 1.6106 | 0.05192 | -0.043 | 31.0208
13 | 1.614 | 0.05782 | -0.0397 | 27.9142
13.5 | 1.609 | 0.06463 | -0.0368 | 24.8956
14 | 1.5906 | 0.07293 | -0.0346 | 21.81
14.5 | 1.5638 | 0.08228 | -0.0334 | 19.0058
15 | 1.5329 | 0.09249 | -0.0334 | 16.5737
15.5 | 1.4999 | 0.1034 | -0.0346 | 14.5058
16 | 1.4666 | 0.11485 | -0.0371 | 12.7697
16.5 | 1.4342 | 0.12692 | -0.0411 | 11.3
17 | 1.4021 | 0.13955 | -0.0466 | 10.0473
17.5 | 1.3716 | 0.15284 | -0.0536 | 8.9741
18 | 1.3451 | 0.16636 | -0.0616 | 8.0855

## 97. Re 8M Mach 0.00 (1)
BIGFOIL.COM POLAR EXPORT
GA 35A614
GA 35A614 |  |  |  | Cl Max: | 1.693 | at alpha= | 12.5 | deg
JavaFoil+Calcfoil stall+Eppler ext transition |  |  |  | L/D Max: | 145.931 | at alpha= | 4.5 | deg
Re: | 8000000 |  |  | Cd Min: | 0.00591 | at alpha= | 1 | deg
Mach: | 0 |  |  | Cl=0 at alpha= | -4.0847 | deg
|  |  |  | @ Cl=0.1, Cd= | 0.0068256
|  |  |  | @ Cl=0.4, Cd= | 0.0059825
|  |  |  | @ Cl=0.6, Cd= | 0.0059454
alpha (deg) | Cl | Cd | Cm | Cl/Cd
-15.5 | -0.476 | 0.09486 | -0.038 | -5.016
-15 | -0.484 | 0.09048 | -0.039 | -5.346
-14.5 | -0.488 | 0.08943 | -0.038 | -5.457
-14 | -0.494 | 0.08369 | -0.039 | -5.899
-13.5 | -0.498 | 0.07806 | -0.04 | -6.375
-13 | -0.499 | 0.07349 | -0.041 | -6.791
-12.5 | -0.5 | 0.06646 | -0.044 | -7.529
-12 | -0.525 | 0.03827 | -0.055 | -13.728
-11.5 | -0.503 | 0.04652 | -0.052 | -10.822
-11 | -0.533 | 0.01984 | -0.063 | -26.862
-10.5 | -0.55 | 0.01059 | -0.069 | -51.966
-10 | -0.533 | 0.00979 | -0.07 | -54.486
-9.5 | -0.508 | 0.00972 | -0.071 | -52.227
-9 | -0.478 | 0.00878 | -0.072 | -54.425
-8.5 | -0.444 | 0.00888 | -0.073 | -49.923
-8 | -0.405 | 0.00791 | -0.074 | -51.236
-7.5 | -0.363 | 0.00817 | -0.075 | -44.472
-7 | -0.317 | 0.00798 | -0.076 | -39.796
-6.5 | -0.269 | 0.00779 | -0.076 | -34.483
-6 | -0.217 | 0.00755 | -0.077 | -28.727
-5.5 | -0.163 | 0.00731 | -0.078 | -22.267
-5 | -0.107 | 0.00722 | -0.079 | -14.767
-4.5 | -0.049 | 0.00683 | -0.08 | -7.16
-4 | 0.01 | 0.00697 | -0.081 | 1.45
-3.5 | 0.07 | 0.00686 | -0.082 | 10.211
-3 | 0.131 | 0.00679 | -0.083 | 19.25
-2.5 | 0.192 | 0.00672 | -0.084 | 28.545
-2 | 0.253 | 0.00655 | -0.085 | 38.623
-1.5 | 0.314 | 0.00638 | -0.086 | 49.242
-1 | 0.376 | 0.00601 | -0.087 | 62.583
-0.5 | 0.437 | 0.00594 | -0.088 | 73.569
0 | 0.501 | 0.00597 | -0.089 | 83.964
0.5 | 0.563 | 0.006 | -0.09 | 93.854
1 | 0.624 | 0.00591 | -0.091 | 105.562
1.5 | 0.685 | 0.00624 | -0.092 | 109.924
2 | 0.747 | 0.00627 | -0.092 | 119.017
2.5 | 0.808 | 0.00618 | -0.093 | 130.755
3 | 0.869 | 0.00638 | -0.094 | 136.358
3.5 | 0.931 | 0.00662 | -0.095 | 140.692
4 | 0.992 | 0.00684 | -0.096 | 144.957
4.5 | 1.048 | 0.00718 | -0.097 | 145.931
5 | 1.108 | 0.0078 | -0.098 | 142.006
5.5 | 1.167 | 0.00855 | -0.099 | 136.529
6 | 1.225 | 0.00863 | -0.1 | 141.979
6.5 | 1.282 | 0.00931 | -0.101 | 137.699
7 | 1.336 | 0.01034 | -0.102 | 129.18
7.5 | 1.389 | 0.01107 | -0.102 | 125.498
8 | 1.439 | 0.01186 | -0.103 | 121.396
8.5 | 1.487 | 0.01272 | -0.104 | 116.896
9 | 1.533 | 0.01346 | -0.105 | 113.869
9.5 | 1.576 | 0.01412 | -0.106 | 111.569
10 | 1.615 | 0.01474 | -0.107 | 109.58
10.5 | 1.651 | 0.01535 | -0.108 | 107.557
11 | 1.647 | 0.01728 | -0.106 | 95.352
11.5 | 1.671 | 0.01815 | -0.107 | 92.027
12 | 1.688 | 0.01917 | -0.108 | 88.028
12.5 | 1.693 | 0.02031 | -0.108 | 83.338
13 | 1.691 | 0.02158 | -0.109 | 78.347
13.5 | 1.683 | 0.02301 | -0.109 | 73.146
14 | 1.669 | 0.02443 | -0.109 | 68.32
14.5 | 1.649 | 0.02613 | -0.11 | 63.1
15 | 1.624 | 0.02787 | -0.11 | 58.267
15.5 | 1.594 | 0.0297 | -0.111 | 53.664
16 | 1.559 | 0.03165 | -0.111 | 49.26
16.5 | 1.52 | 0.03404 | -0.111 | 44.672
17 | 1.478 | 0.03674 | -0.112 | 40.247
17.5 | 1.433 | 0.03985 | -0.112 | 35.968

## 98. Re 8M Mach 0.00 (2)
BIGFOIL.COM POLAR EXPORT
GA 35A614
GA 35A614 |  |  |  | Cl Max: | 1.8413 | at alpha= | 19.5 | deg
XFOIL ncrit=9 |  |  |  | L/D Max: | 214.353 | at alpha= | 4 | deg
Re: | 8000000 |  |  | Cd Min: | 0.06986 | at alpha= | 20 | deg
Mach: | 0 |  |  | Cl=0 at alpha= | -4.0843 | deg
|  |  |  | @ Cl=0.1, Cd= | 0.0058538
|  |  |  | @ Cl=0.4, Cd= | 0.0050153
|  |  |  | @ Cl=0.6, Cd= | 0.0043432
alpha (deg) | Cl | Cd | Cm | Cl/Cd
-19 | -1.3486 | 0.04178 | -0.0869 | -32.2786
-18.5 | -1.3699 | 0.03135 | -0.0966 | -43.697
-18 | -1.3665 | 0.02693 | -0.0981 | -50.7427
-17.5 | -1.3573 | 0.02465 | -0.0955 | -55.0629
-17 | -1.333 | 0.023 | -0.0931 | -57.9565
-16.5 | -1.2977 | 0.02156 | -0.0918 | -60.1902
-16 | -1.2578 | 0.02032 | -0.0908 | -61.8996
-15.5 | -1.2149 | 0.01921 | -0.0899 | -63.2431
-15 | -1.1697 | 0.01821 | -0.0892 | -64.2339
-14.5 | -1.123 | 0.01728 | -0.0886 | -64.9884
-14 | -1.0747 | 0.01642 | -0.0882 | -65.4507
-13.5 | -1.0252 | 0.01563 | -0.0878 | -65.5918
-13 | -0.9746 | 0.01492 | -0.0875 | -65.3217
-12.5 | -0.9233 | 0.01423 | -0.0873 | -64.884
-12 | -0.8765 | 0.01283 | -0.0865 | -68.3164
-11.5 | -0.8267 | 0.01174 | -0.0861 | -70.4174
-11 | -0.7747 | 0.01096 | -0.0858 | -70.6843
-10.5 | -0.7213 | 0.01031 | -0.0857 | -69.9612
-10 | -0.6673 | 0.00976 | -0.0856 | -68.3709
-9.5 | -0.6125 | 0.00926 | -0.0856 | -66.1447
-9 | -0.5574 | 0.00883 | -0.0856 | -63.1257
-8.5 | -0.5018 | 0.00842 | -0.0858 | -59.5962
-8 | -0.4459 | 0.00806 | -0.0859 | -55.3226
-7.5 | -0.3897 | 0.00772 | -0.0861 | -50.4793
-7 | -0.3332 | 0.00742 | -0.0863 | -44.9057
-6.5 | -0.2765 | 0.00716 | -0.0866 | -38.6173
-6 | -0.2193 | 0.00692 | -0.0869 | -31.6908
-5.5 | -0.1622 | 0.00673 | -0.0873 | -24.101
-5 | -0.1053 | 0.00646 | -0.0876 | -16.3003
-4.5 | -0.0478 | 0.00627 | -0.088 | -7.6236
-4 | 0.0097 | 0.00612 | -0.0884 | 1.585
-3.5 | 0.0673 | 0.00595 | -0.0888 | 11.3109
-3 | 0.1251 | 0.00578 | -0.0893 | 21.6436
-2.5 | 0.1827 | 0.00565 | -0.0898 | 32.3363
-2 | 0.2405 | 0.00555 | -0.0903 | 43.3333
-1.5 | 0.2982 | 0.00538 | -0.0908 | 55.4275
-1 | 0.3556 | 0.00522 | -0.0913 | 68.1226
-0.5 | 0.412 | 0.00496 | -0.0916 | 83.0645
0 | 0.4689 | 0.00471 | -0.0921 | 99.5541
0.5 | 0.5248 | 0.00444 | -0.0925 | 118.1982
1 | 0.5818 | 0.00434 | -0.093 | 134.0553
1.5 | 0.6389 | 0.00435 | -0.0935 | 146.8736
2 | 0.6963 | 0.00434 | -0.094 | 160.4378
2.5 | 0.7519 | 0.00422 | -0.0944 | 178.1754
3 | 0.8055 | 0.00408 | -0.0943 | 197.4265
3.5 | 0.8583 | 0.00413 | -0.094 | 207.8208
4 | 0.911 | 0.00425 | -0.0937 | 214.3529
4.5 | 0.963 | 0.00453 | -0.0932 | 212.5828
5 | 1.0191 | 0.00493 | -0.0938 | 206.714
6.5 | 1.1748 | 0.00746 | -0.0943 | 157.4799
7 | 1.2178 | 0.00815 | -0.0924 | 149.4233
7.5 | 1.263 | 0.00881 | -0.0911 | 143.3598
8 | 1.3079 | 0.00948 | -0.0898 | 137.9641
8.5 | 1.3522 | 0.01016 | -0.0885 | 133.0906
9 | 1.3948 | 0.01087 | -0.0869 | 128.3165
9.5 | 1.4329 | 0.01164 | -0.0845 | 123.1014
10 | 1.4671 | 0.01245 | -0.0816 | 117.8394
10.5 | 1.5011 | 0.01336 | -0.0789 | 112.3578
11 | 1.5349 | 0.01438 | -0.0766 | 106.7385
11.5 | 1.5664 | 0.01565 | -0.0743 | 100.0895
12 | 1.5985 | 0.01699 | -0.0724 | 94.0848
12.5 | 1.6287 | 0.01857 | -0.0705 | 87.706
13 | 1.6555 | 0.02047 | -0.0686 | 80.8745
13.5 | 1.6824 | 0.02243 | -0.0669 | 75.0067
14 | 1.7072 | 0.02457 | -0.0651 | 69.4831
14.5 | 1.7268 | 0.02715 | -0.0631 | 63.6022
15 | 1.7448 | 0.02987 | -0.0611 | 58.4131
15.5 | 1.7637 | 0.03258 | -0.0593 | 54.1344
16 | 1.7798 | 0.03567 | -0.0576 | 49.8963
16.5 | 1.793 | 0.03907 | -0.0559 | 45.892
17 | 1.8035 | 0.0428 | -0.0543 | 42.1379
17.5 | 1.8145 | 0.04661 | -0.053 | 38.9294
18 | 1.8253 | 0.05047 | -0.0518 | 36.166
18.5 | 1.8339 | 0.05466 | -0.0507 | 33.551
19 | 1.8396 | 0.0592 | -0.0498 | 31.0743
19.5 | 1.8413 | 0.06427 | -0.049 | 28.6494
20 | 1.8396 | 0.06986 | -0.0484 | 26.3327

## 99. Re 8M Mach 0.10 (1)
BIGFOIL.COM POLAR EXPORT
GA 35A614
GA 35A614 |  |  |  | Cl Max: | 1.687 | at alpha= | 12.5 | deg
JavaFoil+Calcfoil stall+Eppler ext transition |  |  |  | L/D Max: | 145.642 | at alpha= | 4 | deg
Re: | 8000000 |  |  | Cd Min: | 0.00586 | at alpha= | 0.5 | deg
Mach: | 0.1 |  |  | Cl=0 at alpha= | -4.0847 | deg
|  |  |  | @ Cl=0.1, Cd= | 0.0067856
|  |  |  | @ Cl=0.4, Cd= | 0.0060092
|  |  |  | @ Cl=0.6, Cd= | 0.0059102
alpha (deg) | Cl | Cd | Cm | Cl/Cd
-15.5 | -0.44 | 0.0975 | -0.037 | -4.513
-15 | -0.451 | 0.09317 | -0.038 | -4.838
-14.5 | -0.459 | 0.09106 | -0.037 | -5.037
-14 | -0.467 | 0.08549 | -0.038 | -5.46
-13.5 | -0.473 | 0.08024 | -0.039 | -5.898
-13 | -0.478 | 0.07495 | -0.041 | -6.378
-12.5 | -0.48 | 0.07 | -0.042 | -6.856
-12 | -0.498 | 0.04753 | -0.052 | -10.478
-11.5 | -0.483 | 0.05354 | -0.049 | -9.018
-11 | -0.502 | 0.03007 | -0.059 | -16.695
-10.5 | -0.533 | 0.01195 | -0.068 | -44.565
-10 | -0.526 | 0.00979 | -0.07 | -53.766
-9.5 | -0.503 | 0.00984 | -0.071 | -51.082
-9 | -0.474 | 0.00887 | -0.072 | -53.463
-8.5 | -0.441 | 0.00902 | -0.073 | -48.922
-8 | -0.404 | 0.00797 | -0.074 | -50.726
-7.5 | -0.363 | 0.00824 | -0.075 | -44.035
-7 | -0.318 | 0.00805 | -0.076 | -39.455
-6.5 | -0.269 | 0.00782 | -0.077 | -34.386
-6 | -0.217 | 0.00762 | -0.078 | -28.533
-5.5 | -0.163 | 0.00738 | -0.079 | -22.116
-5 | -0.107 | 0.00717 | -0.08 | -14.929
-4.5 | -0.049 | 0.00692 | -0.081 | -7.102
-4 | 0.01 | 0.00699 | -0.082 | 1.451
-3.5 | 0.07 | 0.00682 | -0.082 | 10.323
-3 | 0.131 | 0.00675 | -0.083 | 19.463
-2.5 | 0.193 | 0.00661 | -0.084 | 29.167
-2 | 0.254 | 0.0066 | -0.085 | 38.508
-1.5 | 0.316 | 0.00643 | -0.086 | 49.105
-1 | 0.378 | 0.00602 | -0.087 | 62.773
-0.5 | 0.439 | 0.00599 | -0.088 | 73.338
0 | 0.504 | 0.00596 | -0.089 | 84.611
0.5 | 0.566 | 0.00586 | -0.09 | 96.458
1 | 0.627 | 0.00595 | -0.091 | 105.407
1.5 | 0.689 | 0.00623 | -0.092 | 110.53
2 | 0.751 | 0.00633 | -0.093 | 118.653
2.5 | 0.812 | 0.00622 | -0.094 | 130.55
3 | 0.874 | 0.00642 | -0.095 | 136.166
3.5 | 0.935 | 0.00662 | -0.096 | 141.323
4 | 0.997 | 0.00685 | -0.097 | 145.642
4.5 | 1.053 | 0.00726 | -0.098 | 144.989
5 | 1.113 | 0.00783 | -0.099 | 142.166
5.5 | 1.173 | 0.00863 | -0.1 | 135.918
6 | 1.231 | 0.00869 | -0.1 | 141.66
6.5 | 1.288 | 0.00939 | -0.101 | 137.195
7 | 1.342 | 0.01044 | -0.102 | 128.545
7.5 | 1.395 | 0.01117 | -0.103 | 124.89
8 | 1.445 | 0.01197 | -0.104 | 120.788
8.5 | 1.493 | 0.01284 | -0.105 | 116.356
9 | 1.539 | 0.01359 | -0.106 | 113.244
9.5 | 1.581 | 0.01419 | -0.107 | 111.423
10 | 1.619 | 0.01491 | -0.108 | 108.632
10.5 | 1.654 | 0.01552 | -0.109 | 106.634
11 | 1.648 | 0.01755 | -0.107 | 93.929
11.5 | 1.67 | 0.01849 | -0.107 | 90.324
12 | 1.685 | 0.01957 | -0.108 | 86.096
12.5 | 1.687 | 0.02071 | -0.108 | 81.47
13 | 1.683 | 0.02203 | -0.109 | 76.382
13.5 | 1.671 | 0.02351 | -0.109 | 71.066
14 | 1.652 | 0.02515 | -0.11 | 65.69
14.5 | 1.628 | 0.02677 | -0.11 | 60.813
15 | 1.598 | 0.02861 | -0.11 | 55.856
15.5 | 1.563 | 0.03041 | -0.111 | 51.396
16 | 1.522 | 0.03256 | -0.111 | 46.765
16.5 | 1.478 | 0.03541 | -0.112 | 41.737
17 | 1.43 | 0.03825 | -0.112 | 37.378
17.5 | 1.378 | 0.04149 | -0.112 | 33.22

## 100. Re 8M Mach 0.10 (2)
BIGFOIL.COM POLAR EXPORT
GA 35A614
GA 35A614 |  |  |  | Cl Max: | 1.8313 | at alpha= | 19.5 | deg
XFOIL ncrit=9 |  |  |  | L/D Max: | 215.235 | at alpha= | 4 | deg
Re: | 8000000 |  |  | Cd Min: | 0.07345 | at alpha= | 20 | deg
Mach: | 0.1 |  |  | Cl=0 at alpha= | -4.0831 | deg
|  |  |  | @ Cl=0.1, Cd= | 0.0058657
|  |  |  | @ Cl=0.4, Cd= | 0.0050294
|  |  |  | @ Cl=0.6, Cd= | 0.004345
alpha (deg) | Cl | Cd | Cm | Cl/Cd
-18 | -1.2644 | 0.0434 | -0.0877 | -29.1336
-17.5 | -1.3009 | 0.03107 | -0.0994 | -41.87
-17 | -1.3023 | 0.02672 | -0.0998 | -48.7388
-16.5 | -1.289 | 0.02427 | -0.0969 | -53.1108
-16 | -1.2569 | 0.02241 | -0.0953 | -56.0866
-15.5 | -1.2186 | 0.02084 | -0.0939 | -58.4741
-15 | -1.176 | 0.01951 | -0.0928 | -60.2768
-14.5 | -1.1308 | 0.01834 | -0.0919 | -61.6576
-14 | -1.0832 | 0.01728 | -0.0911 | -62.6852
-13.5 | -1.034 | 0.01634 | -0.0905 | -63.2803
-13 | -0.9833 | 0.01551 | -0.0899 | -63.3978
-12.5 | -0.9317 | 0.01473 | -0.0895 | -63.2519
-12 | -0.8798 | 0.01394 | -0.0891 | -63.1133
-11.5 | -0.8313 | 0.01256 | -0.0883 | -66.1863
-11 | -0.7808 | 0.01143 | -0.0876 | -68.3115
-10.5 | -0.7274 | 0.01064 | -0.0873 | -68.3647
-10 | -0.6731 | 0.01001 | -0.0871 | -67.2428
-9.5 | -0.6178 | 0.00946 | -0.0869 | -65.3066
-9 | -0.5623 | 0.00898 | -0.0868 | -62.6169
-8.5 | -0.506 | 0.00854 | -0.0869 | -59.2506
-8 | -0.4497 | 0.00816 | -0.0869 | -55.1103
-7.5 | -0.3929 | 0.0078 | -0.087 | -50.3718
-7 | -0.3359 | 0.00748 | -0.0872 | -44.9064
-6.5 | -0.2788 | 0.00721 | -0.0874 | -38.6685
-6 | -0.2212 | 0.00695 | -0.0876 | -31.8273
-5.5 | -0.1636 | 0.00676 | -0.0879 | -24.2012
-5 | -0.1061 | 0.00648 | -0.0882 | -16.3735
-4.5 | -0.0482 | 0.00628 | -0.0886 | -7.6752
-4 | 0.0096 | 0.00613 | -0.0889 | 1.5661
-3.5 | 0.0677 | 0.00596 | -0.0894 | 11.3591
-3 | 0.1259 | 0.00579 | -0.0898 | 21.7444
-2.5 | 0.1838 | 0.00566 | -0.0903 | 32.4735
-2 | 0.242 | 0.00555 | -0.0908 | 43.6036
-1.5 | 0.3002 | 0.00539 | -0.0913 | 55.6957
-1 | 0.3578 | 0.00523 | -0.0918 | 68.413
-0.5 | 0.4146 | 0.00496 | -0.0922 | 83.5887
0 | 0.4719 | 0.00472 | -0.0926 | 99.9788
0.5 | 0.5281 | 0.00445 | -0.093 | 118.6742
1 | 0.5855 | 0.00434 | -0.0935 | 134.9078
1.5 | 0.643 | 0.00436 | -0.094 | 147.4771
2 | 0.7007 | 0.00435 | -0.0946 | 161.0805
2.5 | 0.7566 | 0.00423 | -0.0949 | 178.8652
3 | 0.8107 | 0.00409 | -0.0948 | 198.2152
3.5 | 0.8639 | 0.00414 | -0.0945 | 208.6715
4 | 0.9169 | 0.00426 | -0.0942 | 215.2347
4.5 | 0.9692 | 0.00454 | -0.0937 | 213.4802
5 | 1.0257 | 0.00495 | -0.0943 | 207.2121
6.5 | 1.1811 | 0.00751 | -0.0944 | 157.2703
7 | 1.2245 | 0.00821 | -0.0925 | 149.1474
7.5 | 1.2697 | 0.00889 | -0.0911 | 142.8234
8 | 1.3147 | 0.00958 | -0.0897 | 137.2338
8.5 | 1.3587 | 0.01029 | -0.0882 | 132.0408
9 | 1.4009 | 0.01102 | -0.0864 | 127.1234
9.5 | 1.437 | 0.01181 | -0.0835 | 121.6765
10 | 1.4707 | 0.01269 | -0.0805 | 115.8944
10.5 | 1.5046 | 0.01368 | -0.0778 | 109.9854
11 | 1.5385 | 0.01478 | -0.0755 | 104.0934
11.5 | 1.5698 | 0.01616 | -0.0732 | 97.1411
12 | 1.6022 | 0.01759 | -0.0714 | 91.0858
12.5 | 1.6314 | 0.01933 | -0.0694 | 84.3973
13 | 1.6578 | 0.02136 | -0.0674 | 77.6124
13.5 | 1.6845 | 0.02341 | -0.0657 | 71.9564
14 | 1.7081 | 0.02573 | -0.0638 | 66.3855
14.5 | 1.7262 | 0.02847 | -0.0616 | 60.6322
15 | 1.7444 | 0.03129 | -0.0596 | 55.7494
15.5 | 1.7626 | 0.03416 | -0.0578 | 51.5984
16 | 1.7784 | 0.03737 | -0.0561 | 47.589
16.5 | 1.7894 | 0.04108 | -0.0543 | 43.5589
17 | 1.7988 | 0.04508 | -0.0527 | 39.9024
17.5 | 1.8106 | 0.0489 | -0.0514 | 37.0266
18 | 1.8202 | 0.05303 | -0.0502 | 34.324
18.5 | 1.8271 | 0.05753 | -0.0492 | 31.7591
19 | 1.8305 | 0.06241 | -0.0482 | 29.3302
19.5 | 1.8313 | 0.06773 | -0.0475 | 27.0382
20 | 1.829 | 0.07345 | -0.0469 | 24.9013

## 101. Re 8M Mach 0.25 (1)
BIGFOIL.COM POLAR EXPORT
GA 35A614
GA 35A614 |  |  |  | Cl Max: | 1.656 | at alpha= | 11.5 | deg
JavaFoil+Calcfoil stall+Eppler ext transition |  |  |  | L/D Max: | 146.669 | at alpha= | 4 | deg
Re: | 8000000 |  |  | Cd Min: | 0.0058 | at alpha= | -0.5 | deg
Mach: | 0.25 |  |  | Cl=0 at alpha= | -4.0833 | deg
|  |  |  | @ Cl=0.1, Cd= | 0.0068944
|  |  |  | @ Cl=0.4, Cd= | 0.00614
|  |  |  | @ Cl=0.6, Cd= | 0.0060925
alpha (deg) | Cl | Cd | Cm | Cl/Cd
-14 | -0.219 | 0.0919 | -0.036 | -2.387
-13.5 | -0.258 | 0.08811 | -0.036 | -2.926
-13 | -0.291 | 0.08291 | -0.037 | -3.51
-12.5 | -0.32 | 0.07743 | -0.039 | -4.134
-12 | -0.344 | 0.07338 | -0.039 | -4.681
-11.5 | -0.363 | 0.06821 | -0.041 | -5.315
-11 | -0.377 | 0.06114 | -0.044 | -6.17
-10.5 | -0.387 | 0.05498 | -0.048 | -7.039
-10 | -0.397 | 0.04284 | -0.055 | -9.273
-9.5 | -0.44 | 0.01369 | -0.07 | -32.106
-9 | -0.443 | 0.00934 | -0.074 | -47.419
-8.5 | -0.421 | 0.00944 | -0.075 | -44.633
-8 | -0.392 | 0.00835 | -0.076 | -46.99
-7.5 | -0.357 | 0.00861 | -0.077 | -41.454
-7 | -0.316 | 0.00833 | -0.078 | -37.951
-6.5 | -0.27 | 0.00801 | -0.079 | -33.709
-6 | -0.22 | 0.00777 | -0.08 | -28.255
-5.5 | -0.166 | 0.00753 | -0.081 | -22.016
-5 | -0.109 | 0.00712 | -0.082 | -15.335
-4.5 | -0.05 | 0.007 | -0.083 | -7.174
-4 | 0.01 | 0.00679 | -0.084 | 1.53
-3.5 | 0.072 | 0.00693 | -0.085 | 10.417
-3 | 0.135 | 0.00685 | -0.086 | 19.687
-2.5 | 0.198 | 0.00673 | -0.087 | 29.387
-2 | 0.261 | 0.00645 | -0.088 | 40.485
-1.5 | 0.324 | 0.00644 | -0.089 | 50.423
-1 | 0.388 | 0.00622 | -0.09 | 62.39
-0.5 | 0.451 | 0.0058 | -0.091 | 77.757
0 | 0.518 | 0.00604 | -0.092 | 85.66
0.5 | 0.581 | 0.00614 | -0.093 | 94.7
1 | 0.645 | 0.00598 | -0.094 | 107.817
1.5 | 0.708 | 0.00612 | -0.094 | 115.635
2 | 0.771 | 0.00643 | -0.095 | 119.886
2.5 | 0.835 | 0.00632 | -0.096 | 132.005
3 | 0.898 | 0.00654 | -0.097 | 137.338
3.5 | 0.961 | 0.00674 | -0.098 | 142.54
4 | 1.024 | 0.00698 | -0.099 | 146.669
4.5 | 1.082 | 0.00746 | -0.1 | 145.049
5 | 1.144 | 0.00812 | -0.101 | 140.892
5.5 | 1.205 | 0.00896 | -0.102 | 134.451
6 | 1.264 | 0.00909 | -0.103 | 139.084
6.5 | 1.321 | 0.00988 | -0.104 | 133.735
7 | 1.376 | 0.01101 | -0.105 | 125.021
7.5 | 1.429 | 0.01181 | -0.106 | 120.964
8 | 1.479 | 0.01217 | -0.107 | 121.489
8.5 | 1.525 | 0.01383 | -0.108 | 110.295
9 | 1.568 | 0.01442 | -0.109 | 108.777
9.5 | 1.607 | 0.01511 | -0.11 | 106.337
10 | 1.604 | 0.01711 | -0.108 | 93.798
10.5 | 1.628 | 0.01804 | -0.109 | 90.248
11 | 1.645 | 0.01916 | -0.109 | 85.842
11.5 | 1.656 | 0.02042 | -0.11 | 81.087
12 | 1.656 | 0.0218 | -0.11 | 75.999
12.5 | 1.638 | 0.02331 | -0.111 | 70.253
13 | 1.608 | 0.02496 | -0.111 | 64.409
13.5 | 1.567 | 0.02677 | -0.111 | 58.533
14 | 1.515 | 0.02879 | -0.112 | 52.608
14.5 | 1.451 | 0.03122 | -0.112 | 46.487
15 | 1.378 | 0.03392 | -0.112 | 40.624
15.5 | 1.295 | 0.0371 | -0.113 | 34.902
16 | 1.202 | 0.04131 | -0.113 | 29.104
16.5 | 1.099 | 0.04785 | -0.112 | 22.966

## 102. Re 8M Mach 0.25 (2)
BIGFOIL.COM POLAR EXPORT
GA 35A614
GA 35A614 |  |  |  | Cl Max: | 1.785 | at alpha= | 18 | deg
XFOIL ncrit=9 |  |  |  | L/D Max: | 219.284 | at alpha= | 4 | deg
Re: | 8000000 |  |  | Cd Min: | 0.2304 | at alpha= | -19.5 | deg
Mach: | 0.25 |  |  | Cl=0 at alpha= | -4.0772 | deg
|  |  |  | @ Cl=0.1, Cd= | 0.005945
|  |  |  | @ Cl=0.4, Cd= | 0.0051439
|  |  |  | @ Cl=0.6, Cd= | 0.0043919
alpha (deg) | Cl | Cd | Cm | Cl/Cd
-19.5 | -0.5425 | 0.2304 | 0.0159 | -2.3546
-19 | -0.5253 | 0.22349 | 0.0115 | -2.3504
-18.5 | -0.5092 | 0.21543 | 0.0072 | -2.3636
-18 | -0.4919 | 0.20846 | 0.0032 | -2.3597
-16 | -0.4288 | 0.17895 | -0.0124 | -2.3962
-15.5 | -0.421 | 0.16901 | -0.0166 | -2.491
-15 | -0.4048 | 0.16267 | -0.02 | -2.4885
-14.5 | -0.3893 | 0.1563 | -0.0232 | -2.4907
-14 | -0.3741 | 0.14984 | -0.0265 | -2.4967
-13.5 | -0.3616 | 0.14265 | -0.0297 | -2.5349
-13 | -0.4438 | 0.11296 | -0.0411 | -3.9288
-12.5 | -0.815 | 0.03543 | -0.1033 | -23.0031
-12 | -0.8471 | 0.02621 | -0.1034 | -32.3197
-11.5 | -0.8315 | 0.02054 | -0.1017 | -40.482
-11 | -0.7931 | 0.01728 | -0.0999 | -45.897
-10.5 | -0.7443 | 0.01525 | -0.0984 | -48.8066
-10 | -0.6913 | 0.01374 | -0.0971 | -50.313
-9.5 | -0.6446 | 0.01123 | -0.0952 | -57.3998
-9 | -0.5874 | 0.01029 | -0.0943 | -57.0845
-8.5 | -0.5289 | 0.00956 | -0.0935 | -55.3243
-8 | -0.47 | 0.00895 | -0.0929 | -52.514
-7.5 | -0.4106 | 0.00839 | -0.0924 | -48.9392
-7 | -0.3513 | 0.00792 | -0.0921 | -44.3561
-6.5 | -0.2914 | 0.00752 | -0.0918 | -38.75
-6 | -0.2313 | 0.00717 | -0.0917 | -32.2594
-5.5 | -0.1713 | 0.00691 | -0.0917 | -24.7902
-5 | -0.1107 | 0.00667 | -0.0918 | -16.5967
-4.5 | -0.0509 | 0.00639 | -0.0919 | -7.9656
-4 | 0.0093 | 0.00621 | -0.0921 | 1.4976
-3.5 | 0.0699 | 0.00603 | -0.0925 | 11.592
-3 | 0.1301 | 0.00586 | -0.0928 | 22.2014
-2.5 | 0.1901 | 0.00572 | -0.0932 | 33.2343
-2 | 0.2506 | 0.00558 | -0.0937 | 44.9104
-1.5 | 0.3108 | 0.00545 | -0.0942 | 57.0275
-1 | 0.3702 | 0.00528 | -0.0946 | 70.1136
-0.5 | 0.4293 | 0.00501 | -0.095 | 85.6886
0 | 0.4884 | 0.00477 | -0.0955 | 102.3899
0.5 | 0.5463 | 0.0045 | -0.0958 | 121.4
1 | 0.6059 | 0.00438 | -0.0963 | 138.3333
1.5 | 0.6655 | 0.00439 | -0.0968 | 151.5945
2 | 0.725 | 0.00442 | -0.0974 | 164.0271
2.5 | 0.7831 | 0.0043 | -0.0977 | 182.1163
3 | 0.8393 | 0.00415 | -0.0976 | 202.241
3.5 | 0.8947 | 0.00419 | -0.0973 | 213.5322
4 | 0.9495 | 0.00433 | -0.0968 | 219.2841
4.5 | 1.0037 | 0.00461 | -0.0962 | 217.7223
5 | 1.0623 | 0.00506 | -0.0967 | 209.9407
5.5 | 1.1218 | 0.0057 | -0.0976 | 196.807
6 | 1.177 | 0.00698 | -0.0982 | 168.6246
6.5 | 1.2164 | 0.00781 | -0.0949 | 155.749
7 | 1.2609 | 0.0086 | -0.0927 | 146.6163
7.5 | 1.3068 | 0.00933 | -0.0908 | 140.0643
8 | 1.3511 | 0.01011 | -0.0887 | 133.64
8.5 | 1.3905 | 0.01095 | -0.0857 | 126.9863
9 | 1.4238 | 0.01194 | -0.0818 | 119.2462
9.5 | 1.4563 | 0.01312 | -0.0783 | 110.9985
10 | 1.4906 | 0.0144 | -0.0754 | 103.5139
10.5 | 1.524 | 0.01591 | -0.0729 | 95.7888
11 | 1.5568 | 0.01761 | -0.0706 | 88.4043
11.5 | 1.5881 | 0.01951 | -0.0684 | 81.3993
12 | 1.6175 | 0.02165 | -0.0662 | 74.7113
12.5 | 1.6415 | 0.02419 | -0.0638 | 67.8586
13 | 1.6673 | 0.02665 | -0.0615 | 62.5629
13.5 | 1.6877 | 0.02953 | -0.059 | 57.152
14 | 1.7049 | 0.03274 | -0.0565 | 52.0739
14.5 | 1.7224 | 0.03606 | -0.0543 | 47.7648
15 | 1.7384 | 0.03965 | -0.0522 | 43.8436
15.5 | 1.7508 | 0.04361 | -0.0501 | 40.1468
16 | 1.7608 | 0.04793 | -0.0482 | 36.7369
16.5 | 1.7721 | 0.05218 | -0.0465 | 33.9613
17 | 1.7804 | 0.0569 | -0.045 | 31.29
17.5 | 1.784 | 0.06212 | -0.0437 | 28.7186
18 | 1.785 | 0.06777 | -0.0426 | 26.3391
18.5 | 1.7826 | 0.07387 | -0.0418 | 24.1316
19 | 1.7827 | 0.07985 | -0.0413 | 22.3256
19.5 | 1.7782 | 0.08655 | -0.0412 | 20.5453
20 | 1.7708 | 0.09361 | -0.0415 | 18.9168

## 103. Re 8M Mach 0.50 (1)
BIGFOIL.COM POLAR EXPORT
GA 35A614
GA 35A614 |  |  |  | Cl Max: | 1.554 | at alpha= | 8.5 | deg
JavaFoil+Calcfoil stall+Eppler ext transition |  |  |  | L/D Max: | 147.034 | at alpha= | 4 | deg
Re: | 8000000 |  |  | Cd Min: | 0.00634 | at alpha= | 0 | deg
Mach: | 0.5 |  |  | Cl=0 at alpha= | -4.0859 | deg
|  |  |  | @ Cl=0.1, Cd= | 0.007027
|  |  |  | @ Cl=0.4, Cd= | 0.0065983
|  |  |  | @ Cl=0.6, Cd= | 0.0063962
alpha (deg) | Cl | Cd | Cm | Cl/Cd
-20 | -0.889 | 0.15224 | -0.037 | -5.84
-19.5 | -0.862 | 0.14765 | -0.038 | -5.838
-19 | -0.835 | 0.14323 | -0.038 | -5.828
-18.5 | -0.808 | 0.14873 | -0.039 | -5.435
-18 | -0.782 | 0.13965 | -0.04 | -5.597
-17.5 | -0.754 | 0.13264 | -0.04 | -5.687
-17 | -0.727 | 0.12657 | -0.04 | -5.74
-16.5 | -0.698 | 0.12215 | -0.04 | -5.716
-16 | -0.67 | 0.11878 | -0.04 | -5.638
-15.5 | -0.641 | 0.11561 | -0.039 | -5.543
-15 | -0.613 | 0.11125 | -0.039 | -5.512
-14.5 | -0.586 | 0.10562 | -0.04 | -5.543
-14 | -0.558 | 0.10039 | -0.04 | -5.557
-13.5 | -0.53 | 0.09833 | -0.04 | -5.391
-13 | -0.502 | 0.09629 | -0.041 | -5.218
-12.5 | -0.475 | 0.08784 | -0.042 | -5.404
-12 | -0.447 | 0.08255 | -0.042 | -5.41
-11.5 | -0.419 | 0.07496 | -0.043 | -5.59
-11 | -0.391 | 0.06918 | -0.044 | -5.657
-10.5 | -0.364 | 0.06366 | -0.046 | -5.722
-10 | -0.337 | 0.05837 | -0.049 | -5.781
-9.5 | -0.311 | 0.05227 | -0.052 | -5.948
-9 | -0.277 | 0.05938 | -0.04 | -4.668
-8.5 | -0.251 | 0.05202 | -0.047 | -4.824
-8 | -0.256 | 0.01466 | -0.079 | -17.486
-7.5 | -0.197 | 0.04218 | -0.055 | -4.661
-7 | -0.201 | 0.00925 | -0.086 | -21.739
-6.5 | -0.168 | 0.00921 | -0.088 | -18.261
-6 | -0.134 | 0.00858 | -0.089 | -15.559
-5.5 | -0.15 | 0.0083 | -0.09 | -18.07
-5 | -0.111 | 0.00805 | -0.091 | -13.784
-4.5 | -0.053 | 0.00776 | -0.093 | -6.884
-4 | 0.011 | 0.00721 | -0.094 | 1.568
-3.5 | 0.079 | 0.00706 | -0.095 | 11.256
-3 | 0.149 | 0.00695 | -0.096 | 21.517
-2.5 | 0.22 | 0.00705 | -0.097 | 31.243
-2 | 0.291 | 0.00707 | -0.098 | 41.193
-1.5 | 0.362 | 0.00682 | -0.099 | 53.154
-1 | 0.434 | 0.0064 | -0.1 | 67.771
-0.5 | 0.504 | 0.00636 | -0.101 | 79.262
0 | 0.579 | 0.00634 | -0.102 | 91.295
0.5 | 0.65 | 0.00653 | -0.103 | 99.518
1 | 0.721 | 0.00637 | -0.105 | 113.132
1.5 | 0.792 | 0.00656 | -0.106 | 120.578
2 | 0.862 | 0.00664 | -0.107 | 129.906
2.5 | 0.933 | 0.00682 | -0.108 | 136.736
3 | 1.004 | 0.00711 | -0.109 | 141.152
3.5 | 1.075 | 0.00747 | -0.11 | 143.818
4 | 1.145 | 0.00779 | -0.111 | 147.034
4.5 | 1.207 | 0.00853 | -0.112 | 141.474
5 | 1.275 | 0.00948 | -0.113 | 134.448
5.5 | 1.342 | 0.01033 | -0.114 | 129.904
6 | 1.405 | 0.01083 | -0.115 | 129.705
6.5 | 1.464 | 0.01308 | -0.116 | 111.941
7 | 1.486 | 0.01446 | -0.115 | 102.744
7.5 | 1.523 | 0.01597 | -0.115 | 95.36
8 | 1.546 | 0.01864 | -0.116 | 82.925
8.5 | 1.554 | 0.02022 | -0.116 | 76.863
9 | 1.531 | 0.02208 | -0.117 | 69.365
9.5 | 1.444 | 0.02414 | -0.117 | 59.824
10 | 0.944 | 0.02653 | -0.118 | 35.591
10.5 | 0.974 | 0.02857 | -0.118 | 34.088
11 | 1.001 | 0.03252 | -0.118 | 30.781
11.5 | 1.032 | 0.034 | -0.119 | 30.348
12 | 1.05 | 0.03929 | -0.118 | 26.725
12.5 | 1.082 | 0.04253 | -0.119 | 25.44
13 | 1.104 | 0.0487 | -0.118 | 22.678
13.5 | 1.105 | 0.06443 | -0.114 | 17.147

## 104. Re 8M Mach 0.50 (2)
BIGFOIL.COM POLAR EXPORT
GA 35A614
GA 35A614 |  |  |  | Cl Max: | 1.6316 | at alpha= | 13 | deg
XFOIL ncrit=9 |  |  |  | L/D Max: | 234.194 | at alpha= | 4.5 | deg
Re: | 8000000 |  |  | Cd Min: | 0.25641 | at alpha= | -20 | deg
Mach: | 0.5 |  |  | Cl=0 at alpha= | -4.0526 | deg
|  |  |  | @ Cl=0.1, Cd= | 0.0063293
|  |  |  | @ Cl=0.4, Cd= | 0.0055519
|  |  |  | @ Cl=0.6, Cd= | 0.0048429
alpha (deg) | Cl | Cd | Cm | Cl/Cd
-20 | -0.5904 | 0.25641 | 0.0227 | -2.3026
-19.5 | -0.5666 | 0.2491 | 0.0176 | -2.2746
-19 | -0.5429 | 0.24098 | 0.0125 | -2.2529
-18.5 | -0.5205 | 0.23315 | 0.0075 | -2.2325
-18 | -0.498 | 0.22498 | 0.0026 | -2.2135
-17.5 | -0.4761 | 0.21679 | -0.0022 | -2.1961
-17 | -0.4542 | 0.20894 | -0.0068 | -2.1738
-16.5 | -0.4335 | 0.2005 | -0.0114 | -2.1621
-16 | -0.4103 | 0.1938 | -0.0156 | -2.1171
-15.5 | -0.3877 | 0.18683 | -0.0198 | -2.0751
-15 | -0.3656 | 0.17933 | -0.0239 | -2.0387
-14.5 | -0.1816 | 0.13877 | -0.0506 | -1.3086
-14 | -0.3356 | 0.16109 | -0.0324 | -2.0833
-13.5 | -0.3171 | 0.15376 | -0.0361 | -2.0623
-13 | -0.2986 | 0.14677 | -0.0397 | -2.0345
-12.5 | -0.2807 | 0.13963 | -0.0432 | -2.0103
-12 | -0.2653 | 0.13211 | -0.0467 | -2.0082
-11.5 | -0.2523 | 0.12418 | -0.0502 | -2.0317
-11 | -0.2402 | 0.11642 | -0.0537 | -2.0632
-10.5 | -0.2296 | 0.10852 | -0.0573 | -2.1157
-10 | -0.2211 | 0.10045 | -0.0611 | -2.2011
-9.5 | -0.2157 | 0.09202 | -0.0652 | -2.3441
-9 | -0.2137 | 0.08321 | -0.0699 | -2.5682
-8.5 | -0.2135 | 0.07435 | -0.0752 | -2.8716
-8 | -0.2254 | 0.06355 | -0.083 | -3.5468
-7.5 | -0.2289 | 0.05344 | -0.093 | -4.2833
-7 | -0.2301 | 0.03979 | -0.1116 | -5.7829
-6.5 | -0.2239 | 0.02934 | -0.1172 | -7.6312
-6 | -0.2111 | 0.01932 | -0.1173 | -10.9265
-5.5 | -0.1896 | 0.01074 | -0.1133 | -17.6536
-5 | -0.1304 | 0.00829 | -0.1104 | -15.7298
-4.5 | -0.0621 | 0.00729 | -0.1086 | -8.5185
-4 | 0.0073 | 0.00667 | -0.1074 | 1.0945
-3 | 0.1488 | 0.00615 | -0.1066 | 24.1951
-2.5 | 0.2191 | 0.00595 | -0.1065 | 36.8235
-2 | 0.2886 | 0.0058 | -0.1066 | 49.7586
-1.5 | 0.3585 | 0.00566 | -0.107 | 63.3392
-1 | 0.4276 | 0.00548 | -0.1073 | 78.0292
-0.5 | 0.4953 | 0.00527 | -0.1076 | 93.9848
0 | 0.5632 | 0.00502 | -0.108 | 112.1912
0.5 | 0.6297 | 0.0047 | -0.1083 | 133.9787
1 | 0.6978 | 0.00459 | -0.1087 | 152.0261
1.5 | 0.7673 | 0.00459 | -0.1094 | 167.1678
2 | 0.8364 | 0.00464 | -0.1099 | 180.2586
2.5 | 0.9038 | 0.00463 | -0.1101 | 195.2052
3 | 0.9699 | 0.00453 | -0.11 | 214.106
3.5 | 1.0357 | 0.00452 | -0.1096 | 229.1372
4 | 1.0985 | 0.0047 | -0.1084 | 233.7234
4.5 | 1.1616 | 0.00496 | -0.1071 | 234.1935
5.5 | 1.3013 | 0.00638 | -0.1076 | 203.9655
6 | 1.3397 | 0.00765 | -0.102 | 175.1242
6.5 | 1.3602 | 0.00934 | -0.0937 | 145.6317
7 | 1.3868 | 0.01106 | -0.0872 | 125.3888
7.5 | 1.4172 | 0.01322 | -0.0824 | 107.2012
8 | 1.4463 | 0.01596 | -0.0784 | 90.6203
8.5 | 1.4723 | 0.01909 | -0.0745 | 77.1241
9 | 1.4905 | 0.02273 | -0.0701 | 65.5741
9.5 | 1.5103 | 0.02629 | -0.0658 | 57.4477
10 | 1.5326 | 0.02976 | -0.0618 | 51.4987
10.5 | 1.5555 | 0.03333 | -0.0579 | 46.6697
11 | 1.5767 | 0.03719 | -0.0541 | 42.3958
11.5 | 1.5968 | 0.04133 | -0.0505 | 38.6354
12 | 1.6145 | 0.04574 | -0.0469 | 35.2973
12.5 | 1.6263 | 0.05078 | -0.0433 | 32.0264
13 | 1.6316 | 0.05649 | -0.0399 | 28.883
13.5 | 1.6245 | 0.06344 | -0.0368 | 25.6069
14 | 1.6047 | 0.07178 | -0.0345 | 22.3558
14.5 | 1.5768 | 0.08117 | -0.0331 | 19.4259
15 | 1.5449 | 0.09142 | -0.033 | 16.8989
15.5 | 1.5111 | 0.10232 | -0.0341 | 14.7684
16 | 1.4771 | 0.11379 | -0.0366 | 12.9809
16.5 | 1.4424 | 0.12601 | -0.0406 | 11.4467
17 | 1.4086 | 0.1388 | -0.0461 | 10.1484
17.5 | 1.3784 | 0.15197 | -0.0529 | 9.0702
18 | 1.3522 | 0.16538 | -0.0608 | 8.1763

## 105. Re 10M Mach 0.00 (1)
BIGFOIL.COM POLAR EXPORT
GA 35A614
GA 35A614 |  |  |  | Cl Max: | 1.697 | at alpha= | 12.5 | deg
JavaFoil+Calcfoil stall+Eppler ext transition |  |  |  | L/D Max: | 140.991 | at alpha= | 3.5 | deg
Re: | 10000000 |  |  | Cd Min: | 0.00589 | at alpha= | 1 | deg
Mach: | 0 |  |  | Cl=0 at alpha= | -4.0847 | deg
|  |  |  | @ Cl=0.1, Cd= | 0.0066759
|  |  |  | @ Cl=0.4, Cd= | 0.0061149
|  |  |  | @ Cl=0.6, Cd= | 0.0059333
alpha (deg) | Cl | Cd | Cm | Cl/Cd
-16 | -0.466 | 0.10062 | -0.037 | -4.631
-15.5 | -0.477 | 0.09278 | -0.039 | -5.141
-15 | -0.485 | 0.0877 | -0.04 | -5.536
-14.5 | -0.489 | 0.08698 | -0.039 | -5.626
-14 | -0.495 | 0.08137 | -0.04 | -6.086
-13.5 | -0.5 | 0.07558 | -0.042 | -6.612
-13 | -0.503 | 0.06864 | -0.044 | -7.331
-12.5 | -0.506 | 0.06073 | -0.047 | -8.329
-12 | -0.541 | 0.02768 | -0.059 | -19.544
-11.5 | -0.527 | 0.02965 | -0.058 | -17.776
-11 | -0.561 | 0.01166 | -0.067 | -48.067
-10.5 | -0.555 | 0.00985 | -0.069 | -56.326
-10 | -0.533 | 0.00936 | -0.07 | -56.961
-9.5 | -0.508 | 0.00936 | -0.071 | -54.269
-9 | -0.478 | 0.00845 | -0.072 | -56.563
-8.5 | -0.444 | 0.00806 | -0.073 | -55.017
-8 | -0.405 | 0.00771 | -0.074 | -52.601
-7.5 | -0.363 | 0.00795 | -0.075 | -45.692
-7 | -0.317 | 0.00778 | -0.076 | -40.793
-6.5 | -0.269 | 0.00746 | -0.076 | -36.004
-6 | -0.217 | 0.0074 | -0.077 | -29.295
-5.5 | -0.163 | 0.0072 | -0.078 | -22.613
-5 | -0.107 | 0.0068 | -0.079 | -15.68
-4.5 | -0.049 | 0.00669 | -0.08 | -7.312
-4 | 0.01 | 0.00681 | -0.081 | 1.483
-3.5 | 0.07 | 0.00673 | -0.082 | 10.407
-3 | 0.131 | 0.00662 | -0.083 | 19.743
-2.5 | 0.192 | 0.0066 | -0.084 | 29.056
-2 | 0.253 | 0.00651 | -0.085 | 38.869
-1.5 | 0.314 | 0.00638 | -0.086 | 49.234
-1 | 0.376 | 0.00617 | -0.087 | 60.983
-0.5 | 0.437 | 0.00603 | -0.088 | 72.529
0 | 0.501 | 0.00593 | -0.089 | 84.516
0.5 | 0.563 | 0.006 | -0.09 | 93.714
1 | 0.624 | 0.00589 | -0.091 | 105.97
1.5 | 0.685 | 0.00613 | -0.092 | 111.735
2 | 0.747 | 0.00624 | -0.092 | 119.668
2.5 | 0.808 | 0.00624 | -0.093 | 129.47
3 | 0.869 | 0.0064 | -0.094 | 135.933
3.5 | 0.931 | 0.0066 | -0.095 | 140.991
4 | 0.992 | 0.00705 | -0.096 | 140.767
4.5 | 1.048 | 0.00756 | -0.097 | 138.65
5 | 1.108 | 0.00799 | -0.098 | 138.636
5.5 | 1.167 | 0.00874 | -0.099 | 133.581
6 | 1.225 | 0.00933 | -0.1 | 131.248
6.5 | 1.282 | 0.00972 | -0.101 | 131.828
7 | 1.336 | 0.0104 | -0.102 | 128.519
7.5 | 1.389 | 0.011 | -0.103 | 126.225
8 | 1.439 | 0.01155 | -0.103 | 124.615
8.5 | 1.487 | 0.01271 | -0.104 | 117.017
9 | 1.533 | 0.01296 | -0.105 | 118.295
9.5 | 1.576 | 0.01361 | -0.106 | 115.755
10 | 1.615 | 0.01424 | -0.107 | 113.407
10.5 | 1.651 | 0.01475 | -0.108 | 111.887
11 | 1.683 | 0.01555 | -0.109 | 108.231
11.5 | 1.675 | 0.01737 | -0.107 | 96.429
12 | 1.692 | 0.01835 | -0.108 | 92.22
12.5 | 1.697 | 0.01946 | -0.108 | 87.19
13 | 1.695 | 0.02065 | -0.109 | 82.088
13.5 | 1.687 | 0.02189 | -0.109 | 77.106
14 | 1.673 | 0.02335 | -0.11 | 71.659
14.5 | 1.653 | 0.02483 | -0.11 | 66.572
15 | 1.627 | 0.02664 | -0.11 | 61.09
15.5 | 1.598 | 0.02823 | -0.111 | 56.601
16 | 1.563 | 0.03018 | -0.111 | 51.797
16.5 | 1.523 | 0.03284 | -0.111 | 46.373
17 | 1.481 | 0.0354 | -0.112 | 41.837
17.5 | 1.435 | 0.03841 | -0.112 | 37.367

## 106. Re 10M Mach 0.00 (2)
BIGFOIL.COM POLAR EXPORT
GA 35A614
GA 35A614 |  |  |  | Cl Max: | 1.8691 | at alpha= | 20 | deg
XFOIL ncrit=9 |  |  |  | L/D Max: | 207.705 | at alpha= | 4 | deg
Re: | 10000000 |  |  | Cd Min: | 0.06653 | at alpha= | 20 | deg
Mach: | 0 |  |  | Cl=0 at alpha= | -4.0822 | deg
|  |  |  | @ Cl=0.1, Cd= | 0.0056505
|  |  |  | @ Cl=0.4, Cd= | 0.0048935
|  |  |  | @ Cl=0.6, Cd= | 0.004267
alpha (deg) | Cl | Cd | Cm | Cl/Cd
-20 | -1.4438 | 0.04216 | -0.0874 | -34.2457
-19.5 | -1.4642 | 0.03205 | -0.0963 | -45.6849
-19 | -1.4633 | 0.02706 | -0.0986 | -54.0761
-18.5 | -1.4539 | 0.0244 | -0.097 | -59.5861
-18 | -1.4357 | 0.02269 | -0.094 | -63.2746
-17.5 | -1.4038 | 0.02133 | -0.0922 | -65.8134
-17 | -1.3659 | 0.02009 | -0.091 | -67.989
-16.5 | -1.3244 | 0.01898 | -0.09 | -69.7787
-16 | -1.2804 | 0.01797 | -0.0891 | -71.2521
-15.5 | -1.2342 | 0.01707 | -0.0885 | -72.3023
-15 | -1.1865 | 0.01625 | -0.0879 | -73.0154
-14.5 | -1.1377 | 0.01546 | -0.0874 | -73.5899
-14 | -1.0877 | 0.01474 | -0.087 | -73.7924
-13.5 | -1.0369 | 0.01407 | -0.0867 | -73.6958
-13 | -0.9851 | 0.01344 | -0.0865 | -73.2961
-12.5 | -0.9329 | 0.01286 | -0.0863 | -72.5428
-12 | -0.8803 | 0.01223 | -0.0862 | -71.9787
-11.5 | -0.8269 | 0.0117 | -0.0861 | -70.6752
-11 | -0.775 | 0.01086 | -0.0858 | -71.3628
-10.5 | -0.723 | 0.01004 | -0.0855 | -72.012
-10 | -0.6691 | 0.00942 | -0.0854 | -71.0297
-9.5 | -0.6145 | 0.00891 | -0.0854 | -68.9675
-9 | -0.5592 | 0.00844 | -0.0854 | -66.2559
-8.5 | -0.5037 | 0.00806 | -0.0855 | -62.4938
-8 | -0.4475 | 0.00769 | -0.0857 | -58.1925
-7.5 | -0.3912 | 0.00737 | -0.0859 | -53.0801
-7 | -0.3346 | 0.00709 | -0.0861 | -47.1932
-6.5 | -0.2776 | 0.00683 | -0.0864 | -40.6442
-6 | -0.2205 | 0.00663 | -0.0868 | -33.2579
-5.5 | -0.163 | 0.00643 | -0.0872 | -25.3499
-5 | -0.1056 | 0.00623 | -0.0876 | -16.9502
-4.5 | -0.0483 | 0.00605 | -0.0879 | -7.9835
-4 | 0.0095 | 0.00588 | -0.0884 | 1.6156
-3.5 | 0.0673 | 0.00573 | -0.0889 | 11.7452
-3 | 0.1249 | 0.00559 | -0.0893 | 22.3435
-2.5 | 0.1829 | 0.00545 | -0.0898 | 33.5596
-2 | 0.2409 | 0.00533 | -0.0904 | 45.197
-1.5 | 0.2986 | 0.00523 | -0.0909 | 57.0937
-1 | 0.3561 | 0.00507 | -0.0914 | 70.2367
-0.5 | 0.4133 | 0.00484 | -0.0919 | 85.3926
0.5 | 0.5264 | 0.0044 | -0.0927 | 119.6364
1 | 0.5825 | 0.00427 | -0.0931 | 136.4169
1.5 | 0.64 | 0.00426 | -0.0937 | 150.2347
2 | 0.6972 | 0.00428 | -0.0942 | 162.8972
2.5 | 0.7536 | 0.00433 | -0.0947 | 174.0416
3 | 0.8075 | 0.00426 | -0.0947 | 189.554
3.5 | 0.8607 | 0.00429 | -0.0946 | 200.6294
4 | 0.9139 | 0.0044 | -0.0944 | 207.7045
4.5 | 0.9652 | 0.00466 | -0.0939 | 207.1245
5 | 1.0154 | 0.00504 | -0.0932 | 201.4683
5.5 | 1.0673 | 0.00574 | -0.0931 | 185.9408
6 | 1.1202 | 0.00677 | -0.0937 | 165.4653
6.5 | 1.1751 | 0.00741 | -0.0944 | 158.583
7 | 1.2185 | 0.00806 | -0.0926 | 151.1787
7.5 | 1.2651 | 0.00864 | -0.0915 | 146.4236
8 | 1.3109 | 0.00927 | -0.0903 | 141.4132
8.5 | 1.3569 | 0.00987 | -0.0893 | 137.4772
9 | 1.4001 | 0.01057 | -0.0878 | 132.4598
9.5 | 1.4415 | 0.01127 | -0.086 | 127.9059
10 | 1.4779 | 0.01197 | -0.0833 | 123.467
10.5 | 1.513 | 0.01277 | -0.0807 | 118.4808
11 | 1.5475 | 0.01369 | -0.0783 | 113.0387
11.5 | 1.5811 | 0.01476 | -0.0761 | 107.1206
12 | 1.6139 | 0.01599 | -0.0741 | 100.9318
12.5 | 1.6435 | 0.01753 | -0.072 | 93.7536
13 | 1.6736 | 0.01913 | -0.0703 | 87.4856
13.5 | 1.7013 | 0.02099 | -0.0685 | 81.0529
14 | 1.725 | 0.02316 | -0.0665 | 74.4819
14.5 | 1.747 | 0.02553 | -0.0646 | 68.4293
15 | 1.7689 | 0.02789 | -0.0628 | 63.4242
15.5 | 1.7871 | 0.03062 | -0.0609 | 58.3638
16 | 1.8016 | 0.03372 | -0.0589 | 53.4282
16.5 | 1.815 | 0.03704 | -0.0572 | 49.0011
17 | 1.8294 | 0.04033 | -0.0556 | 45.3608
17.5 | 1.8426 | 0.04386 | -0.0542 | 42.0109
18 | 1.8525 | 0.04776 | -0.0529 | 38.7877
18.5 | 1.8584 | 0.05214 | -0.0516 | 35.6425
19 | 1.862 | 0.05687 | -0.0506 | 32.7413
19.5 | 1.8649 | 0.0617 | -0.0496 | 30.2253
20 | 1.8691 | 0.06653 | -0.049 | 28.0941

## 107. Re 10M Mach 0.10 (1)
BIGFOIL.COM POLAR EXPORT
GA 35A614
GA 35A614 |  |  |  | Cl Max: | 1.692 | at alpha= | 12.5 | deg
JavaFoil+Calcfoil stall+Eppler ext transition |  |  |  | L/D Max: | 141.73 | at alpha= | 3.5 | deg
Re: | 10000000 |  |  | Cd Min: | 0.00586 | at alpha= | 0.5 | deg
Mach: | 0.1 |  |  | Cl=0 at alpha= | -4.0847 | deg
|  |  |  | @ Cl=0.1, Cd= | 0.0066359
|  |  |  | @ Cl=0.4, Cd= | 0.0061087
|  |  |  | @ Cl=0.6, Cd= | 0.0058656
alpha (deg) | Cl | Cd | Cm | Cl/Cd
-15.5 | -0.441 | 0.09539 | -0.038 | -4.625
-15 | -0.452 | 0.09059 | -0.039 | -4.99
-14.5 | -0.459 | 0.08923 | -0.038 | -5.148
-14 | -0.468 | 0.08364 | -0.039 | -5.595
-13.5 | -0.475 | 0.07825 | -0.04 | -6.067
-13 | -0.48 | 0.07223 | -0.042 | -6.646
-12.5 | -0.484 | 0.0651 | -0.045 | -7.438
-12 | -0.517 | 0.03268 | -0.057 | -15.827
-11.5 | -0.504 | 0.03589 | -0.056 | -14.056
-11 | -0.534 | 0.01534 | -0.065 | -34.814
-10.5 | -0.545 | 0.01008 | -0.069 | -54.04
-10 | -0.527 | 0.00938 | -0.07 | -56.112
-9.5 | -0.503 | 0.00943 | -0.071 | -53.299
-9 | -0.474 | 0.00855 | -0.072 | -55.469
-8.5 | -0.441 | 0.0081 | -0.073 | -54.477
-8 | -0.404 | 0.00776 | -0.074 | -52.081
-7.5 | -0.363 | 0.00802 | -0.075 | -45.255
-7 | -0.318 | 0.00771 | -0.076 | -41.169
-6.5 | -0.269 | 0.00753 | -0.077 | -35.717
-6 | -0.217 | 0.00733 | -0.078 | -29.649
-5.5 | -0.163 | 0.00716 | -0.079 | -22.797
-5 | -0.107 | 0.00683 | -0.08 | -15.682
-4.5 | -0.049 | 0.00664 | -0.081 | -7.397
-4 | 0.01 | 0.00677 | -0.082 | 1.498
-3.5 | 0.07 | 0.00669 | -0.082 | 10.516
-3 | 0.131 | 0.00658 | -0.083 | 19.954
-2.5 | 0.193 | 0.00643 | -0.084 | 29.972
-2 | 0.254 | 0.00647 | -0.085 | 39.292
-1.5 | 0.316 | 0.00631 | -0.086 | 50.053
-1 | 0.378 | 0.00617 | -0.087 | 61.205
-0.5 | 0.439 | 0.006 | -0.088 | 73.146
0 | 0.504 | 0.00598 | -0.089 | 84.326
0.5 | 0.566 | 0.00586 | -0.09 | 96.441
1 | 0.627 | 0.00587 | -0.091 | 106.78
1.5 | 0.689 | 0.00614 | -0.092 | 112.218
2 | 0.751 | 0.00628 | -0.093 | 119.466
2.5 | 0.812 | 0.00624 | -0.094 | 130.13
3 | 0.874 | 0.00639 | -0.095 | 136.73
3.5 | 0.935 | 0.0066 | -0.096 | 141.73
4 | 0.997 | 0.00707 | -0.097 | 140.943
4.5 | 1.053 | 0.00764 | -0.098 | 137.919
5 | 1.113 | 0.00807 | -0.099 | 137.957
5.5 | 1.173 | 0.00882 | -0.1 | 132.998
6 | 1.231 | 0.00939 | -0.1 | 131.095
6.5 | 1.288 | 0.00981 | -0.101 | 131.28
7 | 1.342 | 0.01047 | -0.102 | 128.174
7.5 | 1.395 | 0.01073 | -0.103 | 130.064
8 | 1.445 | 0.01166 | -0.104 | 123.914
8.5 | 1.493 | 0.01283 | -0.105 | 116.437
9 | 1.539 | 0.01308 | -0.106 | 117.628
9.5 | 1.581 | 0.01368 | -0.107 | 115.557
10 | 1.619 | 0.01433 | -0.108 | 112.972
10.5 | 1.654 | 0.01505 | -0.109 | 109.943
11 | 1.685 | 0.01573 | -0.109 | 107.129
11.5 | 1.674 | 0.01766 | -0.108 | 94.823
12 | 1.689 | 0.01868 | -0.108 | 90.462
12.5 | 1.692 | 0.01974 | -0.109 | 85.694
13 | 1.687 | 0.02108 | -0.109 | 80.035
13.5 | 1.675 | 0.02236 | -0.11 | 74.918
14 | 1.657 | 0.0239 | -0.11 | 69.316
14.5 | 1.632 | 0.02546 | -0.111 | 64.12
15 | 1.602 | 0.02721 | -0.111 | 58.871
15.5 | 1.567 | 0.02889 | -0.111 | 54.232
16 | 1.526 | 0.03129 | -0.112 | 48.765
16.5 | 1.48 | 0.03394 | -0.112 | 43.614
17 | 1.432 | 0.03664 | -0.112 | 39.088
17.5 | 1.38 | 0.04007 | -0.112 | 34.451

## 108. Re 10M Mach 0.10 (2)
BIGFOIL.COM POLAR EXPORT
GA 35A614
GA 35A614 |  |  |  | Cl Max: | 1.8613 | at alpha= | 20 | deg
XFOIL ncrit=9 |  |  |  | L/D Max: | 208.571 | at alpha= | 4 | deg
Re: | 10000000 |  |  | Cd Min: | 0.06989 | at alpha= | 20 | deg
Mach: | 0.1 |  |  | Cl=0 at alpha= | -4.0815 | deg
|  |  |  | @ Cl=0.1, Cd= | 0.005662
|  |  |  | @ Cl=0.4, Cd= | 0.0049036
|  |  |  | @ Cl=0.6, Cd= | 0.00427
alpha (deg) | Cl | Cd | Cm | Cl/Cd
-19 | -1.3681 | 0.04303 | -0.0894 | -31.7941
-18.5 | -1.3971 | 0.03131 | -0.1005 | -44.6215
-18 | -1.4009 | 0.02676 | -0.1013 | -52.3505
-17.5 | -1.3904 | 0.02411 | -0.099 | -57.669
-17 | -1.3656 | 0.02227 | -0.0963 | -61.3202
-16.5 | -1.3294 | 0.02071 | -0.0948 | -64.1912
-16 | -1.2884 | 0.01936 | -0.0934 | -66.5496
-15.5 | -1.244 | 0.01819 | -0.0923 | -68.3892
-15 | -1.1972 | 0.01716 | -0.0914 | -69.7669
-14.5 | -1.1487 | 0.01622 | -0.0906 | -70.82
-14 | -1.0986 | 0.01537 | -0.0899 | -71.4769
-13.5 | -1.0474 | 0.0146 | -0.0894 | -71.7397
-13 | -0.9951 | 0.01391 | -0.0889 | -71.5385
-12.5 | -0.9422 | 0.01326 | -0.0885 | -71.0558
-12 | -0.889 | 0.01258 | -0.0882 | -70.6677
-11.5 | -0.8349 | 0.01201 | -0.0879 | -69.5171
-11 | -0.7805 | 0.01142 | -0.0877 | -68.345
-10.5 | -0.7284 | 0.01047 | -0.0872 | -69.5702
-10 | -0.6747 | 0.00969 | -0.0869 | -69.6285
-9.5 | -0.6199 | 0.0091 | -0.0867 | -68.1209
-9 | -0.5641 | 0.00859 | -0.0866 | -65.6694
-8.5 | -0.5081 | 0.00817 | -0.0866 | -62.1909
-8 | -0.4514 | 0.00777 | -0.0867 | -58.0952
-7.5 | -0.3946 | 0.00744 | -0.0868 | -53.0376
-7 | -0.3374 | 0.00714 | -0.087 | -47.2549
-6.5 | -0.2799 | 0.00687 | -0.0872 | -40.7424
-6 | -0.2224 | 0.00666 | -0.0875 | -33.3934
-5.5 | -0.1643 | 0.00645 | -0.0878 | -25.4729
-5 | -0.1064 | 0.00626 | -0.0882 | -16.9968
-4.5 | -0.0488 | 0.00607 | -0.0885 | -8.0395
-4 | 0.0095 | 0.00589 | -0.089 | 1.6129
-3.5 | 0.0677 | 0.00574 | -0.0894 | 11.7944
-3 | 0.1257 | 0.0056 | -0.0898 | 22.4464
-2.5 | 0.184 | 0.00546 | -0.0904 | 33.6996
-2 | 0.2424 | 0.00534 | -0.0909 | 45.3933
-1.5 | 0.3005 | 0.00524 | -0.0914 | 57.3473
-1 | 0.3584 | 0.00507 | -0.0919 | 70.6903
-0.5 | 0.4159 | 0.00484 | -0.0924 | 85.9298
0 | 0.473 | 0.00467 | -0.0928 | 101.2848
1 | 0.5862 | 0.00427 | -0.0936 | 137.2834
1.5 | 0.644 | 0.00427 | -0.0942 | 150.8197
2 | 0.7016 | 0.00428 | -0.0947 | 163.9252
2.5 | 0.7584 | 0.00434 | -0.0952 | 174.7465
3 | 0.8127 | 0.00427 | -0.0952 | 190.3279
3.5 | 0.8662 | 0.0043 | -0.0951 | 201.4419
4 | 0.9198 | 0.00441 | -0.0949 | 208.5714
5 | 1.0219 | 0.00506 | -0.0936 | 201.9565
5.5 | 1.0742 | 0.00576 | -0.0936 | 186.4931
6 | 1.1274 | 0.0068 | -0.0941 | 165.7941
6.5 | 1.1814 | 0.00746 | -0.0945 | 158.3646
7 | 1.2253 | 0.00812 | -0.0927 | 150.899
7.5 | 1.2721 | 0.00871 | -0.0915 | 146.0505
8 | 1.318 | 0.00936 | -0.0902 | 140.812
8.5 | 1.3636 | 0.00999 | -0.089 | 136.4965
9 | 1.4066 | 0.0107 | -0.0873 | 131.4579
9.5 | 1.4464 | 0.01141 | -0.0851 | 126.766
10 | 1.482 | 0.01217 | -0.0822 | 121.7749
10.5 | 1.5174 | 0.01303 | -0.0796 | 116.4543
11 | 1.5513 | 0.01405 | -0.0772 | 110.4128
11.5 | 1.5852 | 0.0152 | -0.075 | 104.2895
12 | 1.6174 | 0.01656 | -0.073 | 97.6691
12.5 | 1.6468 | 0.01822 | -0.0709 | 90.3842
13 | 1.6769 | 0.01992 | -0.0691 | 84.1817
13.5 | 1.7035 | 0.02194 | -0.0673 | 77.6436
14 | 1.7264 | 0.02427 | -0.0652 | 71.1331
14.5 | 1.7481 | 0.02671 | -0.0632 | 65.4474
15 | 1.7686 | 0.02927 | -0.0613 | 60.4236
15.5 | 1.786 | 0.03214 | -0.0593 | 55.5694
16 | 1.7992 | 0.03551 | -0.0573 | 50.6674
16.5 | 1.8128 | 0.03894 | -0.0555 | 46.5537
17 | 1.8268 | 0.04241 | -0.054 | 43.0747
17.5 | 1.8385 | 0.04619 | -0.0526 | 39.803
18 | 1.8469 | 0.05032 | -0.0512 | 36.7031
18.5 | 1.8524 | 0.05487 | -0.0499 | 33.7598
19 | 1.8545 | 0.05985 | -0.0488 | 30.9858
19.5 | 1.8589 | 0.06471 | -0.0481 | 28.7266
20 | 1.8613 | 0.06989 | -0.0475 | 26.6319

## 109. Re 10M Mach 0.25 (1)
BIGFOIL.COM POLAR EXPORT
GA 35A614
GA 35A614 |  |  |  | Cl Max: | 1.661 | at alpha= | 12 | deg
JavaFoil+Calcfoil stall+Eppler ext transition |  |  |  | L/D Max: | 143.033 | at alpha= | 3.5 | deg
Re: | 10000000 |  |  | Cd Min: | 0.00591 | at alpha= | -0.5 | deg
Mach: | 0.25 |  |  | Cl=0 at alpha= | -4.0833 | deg
|  |  |  | @ Cl=0.1, Cd= | 0.0067322
|  |  |  | @ Cl=0.4, Cd= | 0.0061852
|  |  |  | @ Cl=0.6, Cd= | 0.0060314
alpha (deg) | Cl | Cd | Cm | Cl/Cd
-14.5 | -0.173 | 0.09547 | -0.036 | -1.81
-14 | -0.22 | 0.09106 | -0.037 | -2.411
-13.5 | -0.258 | 0.08649 | -0.037 | -2.983
-13 | -0.291 | 0.08222 | -0.037 | -3.542
-12.5 | -0.32 | 0.07691 | -0.039 | -4.163
-12 | -0.344 | 0.07119 | -0.041 | -4.837
-11.5 | -0.363 | 0.06639 | -0.042 | -5.47
-11 | -0.379 | 0.05859 | -0.046 | -6.472
-10.5 | -0.393 | 0.04829 | -0.052 | -8.144
-10 | -0.423 | 0.02341 | -0.064 | -18.067
-9.5 | -0.457 | 0.01022 | -0.073 | -44.761
-9 | -0.443 | 0.00895 | -0.074 | -49.524
-8.5 | -0.421 | 0.00855 | -0.075 | -49.261
-8 | -0.392 | 0.00805 | -0.076 | -48.736
-7.5 | -0.357 | 0.00829 | -0.077 | -43.096
-7 | -0.316 | 0.00798 | -0.078 | -39.616
-6.5 | -0.27 | 0.00781 | -0.079 | -34.583
-6 | -0.22 | 0.00747 | -0.08 | -29.403
-5.5 | -0.166 | 0.0073 | -0.081 | -22.73
-5 | -0.109 | 0.00696 | -0.082 | -15.68
-4.5 | -0.05 | 0.00676 | -0.083 | -7.425
-4 | 0.01 | 0.00662 | -0.084 | 1.568
-3.5 | 0.072 | 0.00679 | -0.085 | 10.634
-3 | 0.135 | 0.00666 | -0.086 | 20.223
-2.5 | 0.198 | 0.00664 | -0.087 | 29.794
-2 | 0.261 | 0.0064 | -0.088 | 40.794
-1.5 | 0.325 | 0.00639 | -0.089 | 50.795
-1 | 0.388 | 0.00625 | -0.09 | 62.09
-0.5 | 0.451 | 0.00591 | -0.091 | 76.288
0 | 0.518 | 0.00606 | -0.092 | 85.508
0.5 | 0.581 | 0.00607 | -0.093 | 95.72
1 | 0.645 | 0.00594 | -0.094 | 108.456
1.5 | 0.708 | 0.00602 | -0.094 | 117.566
2 | 0.771 | 0.00639 | -0.095 | 120.739
2.5 | 0.835 | 0.00638 | -0.096 | 130.788
3 | 0.898 | 0.0065 | -0.097 | 138.148
3.5 | 0.961 | 0.00672 | -0.098 | 143.033
4 | 1.024 | 0.00723 | -0.099 | 141.603
4.5 | 1.082 | 0.00784 | -0.1 | 138.073
5 | 1.144 | 0.0083 | -0.101 | 137.747
5.5 | 1.205 | 0.00914 | -0.102 | 131.751
6 | 1.264 | 0.00979 | -0.103 | 129.131
6.5 | 1.321 | 0.01028 | -0.104 | 128.566
7 | 1.376 | 0.011 | -0.105 | 125.156
7.5 | 1.429 | 0.01162 | -0.106 | 122.998
8 | 1.479 | 0.01187 | -0.107 | 124.553
8.5 | 1.525 | 0.01332 | -0.108 | 114.55
9 | 1.568 | 0.01388 | -0.109 | 112.974
9.5 | 1.607 | 0.01454 | -0.11 | 110.515
10 | 1.64 | 0.01533 | -0.11 | 107.025
10.5 | 1.632 | 0.01729 | -0.109 | 94.379
11 | 1.649 | 0.01836 | -0.11 | 89.823
11.5 | 1.66 | 0.01949 | -0.11 | 85.181
12 | 1.661 | 0.02077 | -0.111 | 79.962
12.5 | 1.642 | 0.0222 | -0.111 | 73.961
13 | 1.612 | 0.02375 | -0.111 | 67.869
13.5 | 1.571 | 0.0255 | -0.112 | 61.588
14 | 1.518 | 0.02749 | -0.112 | 55.233
14.5 | 1.455 | 0.02969 | -0.112 | 49
15 | 1.38 | 0.03264 | -0.113 | 42.292
15.5 | 1.297 | 0.03578 | -0.113 | 36.258
16 | 1.204 | 0.03993 | -0.113 | 30.155
16.5 | 1.101 | 0.04612 | -0.112 | 23.875
17 | 0.993 | 0.05299 | -0.111 | 18.742

## 110. Re 10M Mach 0.25 (2)
BIGFOIL.COM POLAR EXPORT
GA 35A614
GA 35A614 |  |  |  | Cl Max: | 1.8179 | at alpha= | 18.5 | deg
XFOIL ncrit=9 |  |  |  | L/D Max: | 215.124 | at alpha= | 4 | deg
Re: | 10000000 |  |  | Cd Min: | 0.10912 | at alpha= | -14 | deg
Mach: | 0.25 |  |  | Cl=0 at alpha= | -4.0767 | deg
|  |  |  | @ Cl=0.1, Cd= | 0.0057346
|  |  |  | @ Cl=0.4, Cd= | 0.005003
|  |  |  | @ Cl=0.6, Cd= | 0.0043063
alpha (deg) | Cl | Cd | Cm | Cl/Cd
-14 | -0.5504 | 0.10912 | -0.0434 | -5.044
-13.5 | -0.8436 | 0.05058 | -0.0847 | -16.6785
-13 | -0.8901 | 0.03319 | -0.1057 | -26.8183
-12.5 | -0.915 | 0.02527 | -0.1046 | -36.2089
-12 | -0.8998 | 0.01978 | -0.1025 | -45.4904
-11.5 | -0.8609 | 0.01663 | -0.1005 | -51.7679
-11 | -0.812 | 0.01463 | -0.0988 | -55.5024
-10.5 | -0.7577 | 0.01327 | -0.0974 | -57.0987
-10 | -0.7014 | 0.01219 | -0.0963 | -57.539
-9.5 | -0.6434 | 0.01135 | -0.0954 | -56.6872
-9 | -0.5903 | 0.00978 | -0.0939 | -60.3579
-8.5 | -0.5322 | 0.00898 | -0.0931 | -59.265
-8 | -0.4729 | 0.00838 | -0.0925 | -56.432
-7.5 | -0.4133 | 0.00791 | -0.0921 | -52.2503
-7 | -0.3532 | 0.00748 | -0.0918 | -47.2193
-6.5 | -0.293 | 0.00714 | -0.0916 | -41.0364
-6 | -0.2327 | 0.00684 | -0.0915 | -34.0205
-5.5 | -0.1721 | 0.00658 | -0.0916 | -26.155
-5 | -0.1117 | 0.00638 | -0.0917 | -17.5078
-4.5 | -0.0513 | 0.00615 | -0.0919 | -8.3415
-4 | 0.0093 | 0.00595 | -0.0922 | 1.563
-3.5 | 0.0697 | 0.00581 | -0.0925 | 11.9966
-3 | 0.13 | 0.00566 | -0.0929 | 22.9682
-2.5 | 0.1905 | 0.00549 | -0.0933 | 34.6995
-2 | 0.2509 | 0.00538 | -0.0938 | 46.6357
-1.5 | 0.3111 | 0.00529 | -0.0943 | 58.8091
-1 | 0.3712 | 0.0051 | -0.0948 | 72.7843
-0.5 | 0.4306 | 0.0049 | -0.0952 | 87.8776
0 | 0.4896 | 0.00472 | -0.0957 | 103.7288
0.5 | 0.5484 | 0.00443 | -0.0961 | 123.7923
1 | 0.6068 | 0.00429 | -0.0965 | 141.4452
1.5 | 0.6664 | 0.00431 | -0.097 | 154.6172
2 | 0.726 | 0.00433 | -0.0976 | 167.6674
2.5 | 0.7851 | 0.00438 | -0.098 | 179.2466
3 | 0.8416 | 0.00431 | -0.0981 | 195.2668
3.5 | 0.8969 | 0.00436 | -0.0979 | 205.711
4 | 0.953 | 0.00443 | -0.0977 | 215.1242
4.5 | 1.0062 | 0.00472 | -0.097 | 213.178
5 | 1.058 | 0.00515 | -0.096 | 205.4369
5.5 | 1.1125 | 0.00586 | -0.0958 | 189.8464
6 | 1.167 | 0.00701 | -0.0961 | 166.4765
6.5 | 1.2167 | 0.00774 | -0.095 | 157.1964
7 | 1.2628 | 0.00845 | -0.093 | 149.4438
7.5 | 1.31 | 0.00912 | -0.0914 | 143.6404
8 | 1.3556 | 0.00985 | -0.0894 | 137.6244
8.5 | 1.3979 | 0.01065 | -0.087 | 131.2582
9 | 1.4328 | 0.01153 | -0.0832 | 124.2671
9.5 | 1.4678 | 0.01254 | -0.0798 | 117.0494
10 | 1.503 | 0.0137 | -0.0769 | 109.708
10.5 | 1.5387 | 0.01499 | -0.0744 | 102.6484
11 | 1.5721 | 0.01657 | -0.072 | 94.8763
11.5 | 1.6055 | 0.01829 | -0.0699 | 87.7802
12 | 1.6343 | 0.0204 | -0.0675 | 80.1127
12.5 | 1.6633 | 0.02258 | -0.0654 | 73.6625
13 | 1.6887 | 0.02503 | -0.063 | 67.467
13.5 | 1.7087 | 0.02791 | -0.0604 | 61.2218
14 | 1.7296 | 0.03078 | -0.058 | 56.1923
14.5 | 1.7473 | 0.03402 | -0.0556 | 51.361
15 | 1.762 | 0.03763 | -0.0533 | 46.8243
15.5 | 1.7757 | 0.0414 | -0.0511 | 42.8913
16 | 1.7896 | 0.04532 | -0.0492 | 39.4881
16.5 | 1.7992 | 0.0497 | -0.0474 | 36.2012
17 | 1.8057 | 0.05448 | -0.0457 | 33.1443
17.5 | 1.8096 | 0.05963 | -0.0442 | 30.3471
18 | 1.8145 | 0.06475 | -0.043 | 28.0232
18.5 | 1.8179 | 0.07021 | -0.042 | 25.8923
19 | 1.8165 | 0.07623 | -0.0414 | 23.8292
19.5 | 1.8119 | 0.08279 | -0.0411 | 21.8855
20 | 1.8059 | 0.0896 | -0.0411 | 20.1551

## 111. Re 10M Mach 0.50 (1)
BIGFOIL.COM POLAR EXPORT
GA 35A614
GA 35A614 |  |  |  | Cl Max: | 1.558 | at alpha= | 8.5 | deg
JavaFoil+Calcfoil stall+Eppler ext transition |  |  |  | L/D Max: | 144.898 | at alpha= | 3.5 | deg
Re: | 10000000 |  |  | Cd Min: | 0.00631 | at alpha= | 1 | deg
Mach: | 0.5 |  |  | Cl=0 at alpha= | -4.0859 | deg
|  |  |  | @ Cl=0.1, Cd= | 0.00679
|  |  |  | @ Cl=0.4, Cd= | 0.0066225
|  |  |  | @ Cl=0.6, Cd= | 0.0064196
alpha (deg) | Cl | Cd | Cm | Cl/Cd
-20 | -0.889 | 0.14899 | -0.038 | -5.969
-19.5 | -0.862 | 0.14424 | -0.038 | -5.978
-19 | -0.835 | 0.13977 | -0.038 | -5.974
-18.5 | -0.808 | 0.14664 | -0.039 | -5.513
-18 | -0.782 | 0.13703 | -0.04 | -5.708
-17.5 | -0.755 | 0.1307 | -0.04 | -5.775
-17 | -0.727 | 0.12448 | -0.041 | -5.839
-16.5 | -0.699 | 0.11966 | -0.041 | -5.839
-16 | -0.67 | 0.11667 | -0.04 | -5.746
-15.5 | -0.642 | 0.11312 | -0.04 | -5.672
-15 | -0.613 | 0.10904 | -0.039 | -5.625
-14.5 | -0.586 | 0.10414 | -0.04 | -5.624
-14 | -0.558 | 0.09946 | -0.04 | -5.609
-13.5 | -0.53 | 0.09538 | -0.04 | -5.558
-13 | -0.503 | 0.09591 | -0.041 | -5.239
-12.5 | -0.475 | 0.08737 | -0.042 | -5.435
-12 | -0.447 | 0.08062 | -0.042 | -5.544
-11.5 | -0.419 | 0.07378 | -0.043 | -5.684
-11 | -0.392 | 0.06833 | -0.045 | -5.742
-10.5 | -0.365 | 0.06244 | -0.048 | -5.852
-10 | -0.34 | 0.05405 | -0.053 | -6.297
-9.5 | -0.318 | 0.04494 | -0.059 | -7.069
-9 | -0.277 | 0.05821 | -0.04 | -4.763
-8.5 | -0.252 | 0.05012 | -0.049 | -5.021
-8 | -0.271 | 0.00951 | -0.085 | -28.494
-7.5 | -0.209 | 0.02565 | -0.071 | -8.166
-7 | -0.203 | 0.00923 | -0.087 | -21.983
-6.5 | -0.168 | 0.00897 | -0.088 | -18.75
-6 | -0.134 | 0.0084 | -0.089 | -15.888
-5.5 | -0.15 | 0.00817 | -0.09 | -18.347
-5 | -0.111 | 0.00788 | -0.091 | -14.086
-4.5 | -0.053 | 0.00757 | -0.093 | -7.059
-4 | 0.011 | 0.00702 | -0.094 | 1.611
-3.5 | 0.079 | 0.00685 | -0.095 | 11.597
-3 | 0.149 | 0.00665 | -0.096 | 22.479
-2.5 | 0.22 | 0.00694 | -0.097 | 31.726
-2 | 0.291 | 0.00696 | -0.098 | 41.875
-1.5 | 0.362 | 0.00667 | -0.099 | 54.295
-1 | 0.434 | 0.00658 | -0.1 | 65.95
-0.5 | 0.504 | 0.00648 | -0.101 | 77.85
0 | 0.579 | 0.00639 | -0.102 | 90.551
0.5 | 0.65 | 0.00649 | -0.103 | 100.15
1 | 0.721 | 0.00631 | -0.105 | 114.207
1.5 | 0.792 | 0.00647 | -0.106 | 122.279
2 | 0.862 | 0.00658 | -0.107 | 131.008
2.5 | 0.933 | 0.0069 | -0.108 | 135.314
3 | 1.004 | 0.00714 | -0.109 | 140.692
3.5 | 1.075 | 0.00742 | -0.11 | 144.898
4 | 1.145 | 0.00821 | -0.111 | 139.524
4.5 | 1.207 | 0.00888 | -0.112 | 135.836
5 | 1.275 | 0.00969 | -0.113 | 131.557
5.5 | 1.342 | 0.01048 | -0.114 | 128.057
6 | 1.405 | 0.01248 | -0.115 | 112.583
6.5 | 1.464 | 0.01296 | -0.116 | 112.901
7 | 1.516 | 0.01404 | -0.117 | 107.964
7.5 | 1.523 | 0.01638 | -0.115 | 93.004
8 | 1.55 | 0.01786 | -0.116 | 86.753
8.5 | 1.558 | 0.01936 | -0.116 | 80.494
9 | 1.535 | 0.02111 | -0.117 | 72.741
9.5 | 1.448 | 0.02307 | -0.118 | 62.737
10 | 0.946 | 0.02542 | -0.118 | 37.233
10.5 | 0.976 | 0.02736 | -0.118 | 35.68
11 | 1.003 | 0.03117 | -0.119 | 32.169
11.5 | 1.034 | 0.03261 | -0.119 | 31.69
12 | 1.057 | 0.03667 | -0.119 | 28.831
12.5 | 1.085 | 0.04044 | -0.119 | 26.839
13 | 1.109 | 0.04605 | -0.119 | 24.08
13.5 | 1.116 | 0.05831 | -0.116 | 19.141

## 112. Re 10M Mach 0.50 (2)
BIGFOIL.COM POLAR EXPORT
GA 35A614
GA 35A614 |  |  |  | Cl Max: | 1.66 | at alpha= | 13 | deg
XFOIL ncrit=9 |  |  |  | L/D Max: | 234.237 | at alpha= | 4.5 | deg
Re: | 10000000 |  |  | Cd Min: | 0.25451 | at alpha= | -20 | deg
Mach: | 0.5 |  |  | Cl=0 at alpha= | -4.0501 | deg
|  |  |  | @ Cl=0.1, Cd= | 0.0060382
|  |  |  | @ Cl=0.4, Cd= | 0.0053753
|  |  |  | @ Cl=0.6, Cd= | 0.0047647
alpha (deg) | Cl | Cd | Cm | Cl/Cd
-20 | -0.5921 | 0.25451 | 0.0224 | -2.3264
-19.5 | -0.5694 | 0.24625 | 0.0172 | -2.3123
-19 | -0.5466 | 0.23826 | 0.0121 | -2.2941
-18.5 | -0.5238 | 0.23055 | 0.0071 | -2.272
-18 | -0.5008 | 0.22306 | 0.0023 | -2.2451
-17.5 | -0.4777 | 0.21583 | -0.0023 | -2.2133
-17 | -0.455 | 0.20858 | -0.0068 | -2.1814
-16.5 | -0.4331 | 0.20092 | -0.0113 | -2.1556
-16 | -0.4121 | 0.19281 | -0.0157 | -2.1373
-15.5 | -0.3915 | 0.18488 | -0.0201 | -2.1176
-15 | -0.3721 | 0.17696 | -0.0243 | -2.1027
-14.5 | -0.3542 | 0.16886 | -0.0283 | -2.0976
-14 | -0.3369 | 0.16066 | -0.0324 | -2.097
-13.5 | -0.321 | 0.15259 | -0.0364 | -2.1037
-13 | -0.3019 | 0.14583 | -0.0398 | -2.0702
-12.5 | -0.2833 | 0.13894 | -0.0433 | -2.039
-12 | -0.2671 | 0.13174 | -0.0467 | -2.0275
-11.5 | -0.2531 | 0.12413 | -0.0502 | -2.039
-11 | -0.2415 | 0.11627 | -0.0537 | -2.0771
-10.5 | -0.2317 | 0.10816 | -0.0574 | -2.1422
-10 | -0.2246 | 0.09983 | -0.0613 | -2.2498
-9.5 | -0.222 | 0.0909 | -0.0657 | -2.4422
-9 | -0.2238 | 0.08148 | -0.0709 | -2.7467
-8.5 | -0.2257 | 0.07232 | -0.0765 | -3.1209
-8 | -0.229 | 0.06299 | -0.0834 | -3.6355
-7.5 | -0.2403 | 0.05115 | -0.0964 | -4.6979
-7 | -0.2454 | 0.03683 | -0.114 | -6.663
-6.5 | -0.2383 | 0.02661 | -0.118 | -8.9553
-6 | -0.2219 | 0.01733 | -0.1171 | -12.8044
-5.5 | -0.1944 | 0.00984 | -0.1129 | -19.7561
-5 | -0.1329 | 0.0077 | -0.1101 | -17.2597
-4.5 | -0.0638 | 0.00688 | -0.1084 | -9.2733
-4 | 0.0071 | 0.00645 | -0.1074 | 1.1008
-3.5 | 0.0781 | 0.0061 | -0.1068 | 12.8033
-3 | 0.149 | 0.0059 | -0.1066 | 25.2542
-2.5 | 0.2192 | 0.00574 | -0.1066 | 38.1882
-2 | 0.2895 | 0.00557 | -0.1068 | 51.9749
-1.5 | 0.3594 | 0.00544 | -0.1072 | 66.0662
-1 | 0.4284 | 0.00533 | -0.1075 | 80.3752
-0.5 | 0.4974 | 0.00513 | -0.108 | 96.9591
0 | 0.5652 | 0.0049 | -0.1084 | 115.3469
0.5 | 0.6321 | 0.00464 | -0.1087 | 136.2284
1 | 0.7001 | 0.00445 | -0.1092 | 157.3258
1.5 | 0.7691 | 0.00447 | -0.1097 | 172.0582
2 | 0.8377 | 0.00454 | -0.1102 | 184.5154
2.5 | 0.9062 | 0.00462 | -0.1105 | 196.1472
3 | 0.9733 | 0.0046 | -0.1106 | 211.587
3.5 | 1.0392 | 0.0046 | -0.1103 | 225.913
4 | 1.1033 | 0.00477 | -0.1095 | 231.2998
4.5 | 1.1665 | 0.00498 | -0.1083 | 234.2369
5 | 1.2233 | 0.00556 | -0.1058 | 220.018
5.5 | 1.2883 | 0.00646 | -0.1052 | 199.4272
6 | 1.3334 | 0.00781 | -0.1012 | 170.7298
6.5 | 1.3589 | 0.00932 | -0.0936 | 145.8047
7 | 1.391 | 0.01083 | -0.0877 | 128.4395
7.5 | 1.4242 | 0.01281 | -0.0831 | 111.1788
8 | 1.4566 | 0.0153 | -0.0792 | 95.2026
8.5 | 1.4836 | 0.01837 | -0.0753 | 80.7621
9 | 1.5057 | 0.02177 | -0.071 | 69.164
9.5 | 1.5312 | 0.02498 | -0.067 | 61.297
10 | 1.5557 | 0.02832 | -0.063 | 54.9329
10.5 | 1.5793 | 0.03176 | -0.0589 | 49.7261
11 | 1.6022 | 0.03551 | -0.0551 | 45.1197
11.5 | 1.6242 | 0.03944 | -0.0513 | 41.1815
12 | 1.6416 | 0.04383 | -0.0475 | 37.4538
12.5 | 1.6553 | 0.04871 | -0.0439 | 33.9828
13 | 1.66 | 0.0544 | -0.0402 | 30.5147
13.5 | 1.651 | 0.06145 | -0.0368 | 26.8674
14 | 1.6289 | 0.06982 | -0.0342 | 23.33
14.5 | 1.5987 | 0.0793 | -0.0326 | 20.1602
15 | 1.5649 | 0.08965 | -0.0324 | 17.4557
15.5 | 1.5279 | 0.10071 | -0.0334 | 15.1713
16 | 1.4903 | 0.11247 | -0.0359 | 13.2506
16.5 | 1.4546 | 0.1247 | -0.0398 | 11.6648
17 | 1.4209 | 0.13739 | -0.0451 | 10.3421
17.5 | 1.3908 | 0.15039 | -0.0517 | 9.248
18 | 1.3645 | 0.16371 | -0.0595 | 8.3349

## 113. Re 12M Mach 0.00 (1)
BIGFOIL.COM POLAR EXPORT
GA 35A614
GA 35A614 |  |  |  | Cl Max: | 1.711 | at alpha= | 11.5 | deg
JavaFoil+Calcfoil stall+Eppler ext transition |  |  |  | L/D Max: | 137.75 | at alpha= | 4 | deg
Re: | 12000000 |  |  | Cd Min: | 0.00585 | at alpha= | 1 | deg
Mach: | 0 |  |  | Cl=0 at alpha= | -4.0847 | deg
|  |  |  | @ Cl=0.1, Cd= | 0.0065252
|  |  |  | @ Cl=0.4, Cd= | 0.0061503
|  |  |  | @ Cl=0.6, Cd= | 0.0058933
alpha (deg) | Cl | Cd | Cm | Cl/Cd
-16 | -0.467 | 0.09917 | -0.038 | -4.708
-15.5 | -0.479 | 0.08881 | -0.04 | -5.397
-15 | -0.488 | 0.08403 | -0.041 | -5.806
-14.5 | -0.491 | 0.08516 | -0.04 | -5.762
-14 | -0.497 | 0.0784 | -0.041 | -6.343
-13.5 | -0.503 | 0.07189 | -0.043 | -6.993
-13 | -0.505 | 0.06605 | -0.045 | -7.653
-12.5 | -0.518 | 0.04944 | -0.051 | -10.471
-12 | -0.564 | 0.01708 | -0.063 | -33.033
-11.5 | -0.551 | 0.01848 | -0.063 | -29.802
-11 | -0.567 | 0.0105 | -0.068 | -53.999
-10.5 | -0.555 | 0.00948 | -0.069 | -58.526
-10 | -0.534 | 0.00904 | -0.07 | -59.045
-9.5 | -0.508 | 0.00864 | -0.071 | -58.771
-9 | -0.478 | 0.00822 | -0.072 | -58.145
-8.5 | -0.444 | 0.00779 | -0.073 | -56.942
-8 | -0.405 | 0.008 | -0.074 | -50.661
-7.5 | -0.363 | 0.00767 | -0.075 | -47.321
-7 | -0.317 | 0.0075 | -0.076 | -42.319
-6.5 | -0.269 | 0.00735 | -0.077 | -36.563
-6 | -0.217 | 0.00715 | -0.077 | -30.328
-5.5 | -0.163 | 0.00708 | -0.078 | -22.998
-5 | -0.107 | 0.00685 | -0.079 | -15.583
-4.5 | -0.049 | 0.0066 | -0.08 | -7.417
-4 | 0.01 | 0.00659 | -0.081 | 1.534
-3.5 | 0.07 | 0.00654 | -0.082 | 10.715
-3 | 0.131 | 0.00651 | -0.083 | 20.07
-2.5 | 0.192 | 0.00648 | -0.084 | 29.583
-2 | 0.253 | 0.00647 | -0.085 | 39.088
-1.5 | 0.314 | 0.00632 | -0.086 | 49.715
-1 | 0.376 | 0.00617 | -0.087 | 60.974
-0.5 | 0.437 | 0.00612 | -0.088 | 71.379
0 | 0.501 | 0.00596 | -0.089 | 84.113
0.5 | 0.563 | 0.00596 | -0.09 | 94.371
1 | 0.624 | 0.00585 | -0.091 | 106.676
1.5 | 0.685 | 0.00614 | -0.092 | 111.619
2 | 0.747 | 0.00633 | -0.092 | 118.069
2.5 | 0.808 | 0.00626 | -0.093 | 129.195
3 | 0.869 | 0.00645 | -0.094 | 134.818
3.5 | 0.931 | 0.00685 | -0.095 | 135.96
4 | 0.992 | 0.0072 | -0.096 | 137.75
4.5 | 1.048 | 0.00767 | -0.097 | 136.702
5 | 1.108 | 0.00812 | -0.098 | 136.517
5.5 | 1.167 | 0.00884 | -0.099 | 132.116
6 | 1.225 | 0.00943 | -0.1 | 129.935
6.5 | 1.282 | 0.01025 | -0.101 | 124.984
7 | 1.336 | 0.01078 | -0.102 | 123.974
7.5 | 1.389 | 0.01091 | -0.103 | 127.317
8 | 1.439 | 0.01127 | -0.104 | 127.743
8.5 | 1.487 | 0.01204 | -0.104 | 123.497
9 | 1.533 | 0.01257 | -0.105 | 121.968
9.5 | 1.576 | 0.01316 | -0.106 | 119.707
10 | 1.615 | 0.01376 | -0.107 | 117.388
10.5 | 1.651 | 0.01436 | -0.108 | 114.94
11 | 1.683 | 0.01508 | -0.109 | 111.636
11.5 | 1.711 | 0.01566 | -0.11 | 109.269
12 | 1.695 | 0.01766 | -0.108 | 96.006
12.5 | 1.7 | 0.01872 | -0.109 | 90.829
13 | 1.699 | 0.01985 | -0.109 | 85.594
13.5 | 1.691 | 0.02111 | -0.11 | 80.085
14 | 1.677 | 0.0224 | -0.11 | 74.858
14.5 | 1.657 | 0.02385 | -0.11 | 69.457
15 | 1.631 | 0.02554 | -0.111 | 63.854
15.5 | 1.601 | 0.02708 | -0.111 | 59.14
16 | 1.566 | 0.02921 | -0.111 | 53.596
16.5 | 1.526 | 0.03173 | -0.112 | 48.092

## 114. Re 12M Mach 0.00 (2)
BIGFOIL.COM POLAR EXPORT
GA 35A614
GA 35A614 |  |  |  | Cl Max: | 1.8954 | at alpha= | 20 | deg
XFOIL ncrit=9 |  |  |  | L/D Max: | 198.848 | at alpha= | 4 | deg
Re: | 12000000 |  |  | Cd Min: | 0.0636 | at alpha= | 20 | deg
Mach: | 0 |  |  | Cl=0 at alpha= | -4.0815 | deg
|  |  |  | @ Cl=0.1, Cd= | 0.0054992
|  |  |  | @ Cl=0.4, Cd= | 0.004824
|  |  |  | @ Cl=0.6, Cd= | 0.00422
alpha (deg) | Cl | Cd | Cm | Cl/Cd
-20 | -1.526 | 0.03069 | -0.0974 | -49.723
-19.5 | -1.5238 | 0.02613 | -0.0989 | -58.3161
-19 | -1.5145 | 0.02356 | -0.097 | -64.2827
-18.5 | -1.4956 | 0.02196 | -0.0939 | -68.1056
-18 | -1.4637 | 0.02063 | -0.092 | -70.9501
-17.5 | -1.4254 | 0.01946 | -0.0907 | -73.2477
-17 | -1.3838 | 0.0184 | -0.0897 | -75.2065
-16.5 | -1.3397 | 0.01742 | -0.0888 | -76.9059
-16 | -1.2937 | 0.01653 | -0.0881 | -78.2638
-15.5 | -1.2461 | 0.01574 | -0.0875 | -79.1677
-15 | -1.1971 | 0.01499 | -0.087 | -79.8599
-14.5 | -1.1472 | 0.01428 | -0.0866 | -80.3361
-14 | -1.0963 | 0.01364 | -0.0862 | -80.3739
-13.5 | -1.0447 | 0.01301 | -0.086 | -80.2998
-13 | -0.9923 | 0.01246 | -0.0858 | -79.6388
-12.5 | -0.9393 | 0.01191 | -0.0857 | -78.8665
-12 | -0.8862 | 0.01136 | -0.0855 | -78.0106
-11.5 | -0.8322 | 0.01087 | -0.0855 | -76.5593
-11 | -0.7781 | 0.01038 | -0.0855 | -74.9615
-10.5 | -0.7234 | 0.00993 | -0.0855 | -72.8499
-10 | -0.6695 | 0.00935 | -0.0854 | -71.6043
-9.5 | -0.6153 | 0.00873 | -0.0853 | -70.4811
-9 | -0.5603 | 0.00825 | -0.0853 | -67.9152
-8.5 | -0.5046 | 0.00783 | -0.0854 | -64.4444
-8 | -0.4485 | 0.00748 | -0.0856 | -59.9599
-7.5 | -0.3921 | 0.00716 | -0.0858 | -54.7626
-7 | -0.3354 | 0.00686 | -0.086 | -48.8921
-6.5 | -0.2785 | 0.00662 | -0.0863 | -42.0695
-6 | -0.2211 | 0.0064 | -0.0867 | -34.5469
-5.5 | -0.1636 | 0.00622 | -0.0871 | -26.3023
-5 | -0.106 | 0.00607 | -0.0875 | -17.4629
-4.5 | -0.0483 | 0.00587 | -0.0879 | -8.2283
-4 | 0.0094 | 0.00571 | -0.0884 | 1.6462
-3.5 | 0.0671 | 0.00559 | -0.0889 | 12.0036
-3 | 0.1251 | 0.00543 | -0.0894 | 23.0387
-2.5 | 0.1831 | 0.00529 | -0.0899 | 34.6125
-2 | 0.2409 | 0.0052 | -0.0904 | 46.3269
-1.5 | 0.299 | 0.0051 | -0.091 | 58.6275
-1 | 0.3567 | 0.00493 | -0.0915 | 72.3529
-0.5 | 0.4139 | 0.00479 | -0.092 | 86.4092
0 | 0.471 | 0.00459 | -0.0925 | 102.6144
1 | 0.5833 | 0.00422 | -0.0932 | 138.2227
1.5 | 0.6406 | 0.00422 | -0.0938 | 151.8009
2 | 0.6973 | 0.00424 | -0.0943 | 164.4575
2.5 | 0.7536 | 0.00436 | -0.0947 | 172.844
3 | 0.8081 | 0.00448 | -0.0948 | 180.3795
3.5 | 0.862 | 0.00445 | -0.0949 | 193.7079
4 | 0.9147 | 0.0046 | -0.0947 | 198.8478
4.5 | 0.966 | 0.00492 | -0.0943 | 196.3415
5 | 1.0164 | 0.00525 | -0.0937 | 193.6
5.5 | 1.0629 | 0.00587 | -0.0923 | 181.0733
6 | 1.1126 | 0.00677 | -0.092 | 164.3427
6.5 | 1.1714 | 0.00737 | -0.0936 | 158.9417
7 | 1.2199 | 0.00794 | -0.0929 | 153.6398
7.5 | 1.2673 | 0.00848 | -0.0919 | 149.4458
8 | 1.3141 | 0.00906 | -0.0909 | 145.0442
8.5 | 1.3603 | 0.00965 | -0.0898 | 140.9637
9 | 1.4046 | 0.01031 | -0.0885 | 136.2367
9.5 | 1.4478 | 0.01096 | -0.0871 | 132.0985
10 | 1.4865 | 0.0116 | -0.0848 | 128.1466
10.5 | 1.5233 | 0.01229 | -0.0823 | 123.9463
11 | 1.5577 | 0.01317 | -0.0797 | 118.2764
11.5 | 1.593 | 0.0141 | -0.0776 | 112.9787
12 | 1.6248 | 0.01531 | -0.0754 | 106.1267
12.5 | 1.6567 | 0.01664 | -0.0734 | 99.5613
13 | 1.6877 | 0.01813 | -0.0717 | 93.0888
13.5 | 1.7144 | 0.02 | -0.0697 | 85.72
14 | 1.7395 | 0.02204 | -0.0678 | 78.9247
14.5 | 1.7647 | 0.02412 | -0.066 | 73.1633
15 | 1.7863 | 0.02649 | -0.0641 | 67.433
15.5 | 1.8032 | 0.02926 | -0.062 | 61.6268
16 | 1.8191 | 0.03219 | -0.06 | 56.5113
16.5 | 1.8359 | 0.03516 | -0.0584 | 52.2156
17 | 1.85 | 0.03846 | -0.0567 | 48.1019
17.5 | 1.8613 | 0.04209 | -0.0552 | 44.2219
18 | 1.8699 | 0.04607 | -0.0537 | 40.5882
18.5 | 1.877 | 0.05024 | -0.0523 | 37.3607
19 | 1.8847 | 0.05448 | -0.0513 | 34.5943
19.5 | 1.8912 | 0.05888 | -0.0503 | 32.1196
20 | 1.8954 | 0.0636 | -0.0496 | 29.8019

## 115. Re 12M Mach 0.10 (1)
BIGFOIL.COM POLAR EXPORT
GA 35A614
GA 35A614 |  |  |  | Cl Max: | 1.695 | at alpha= | 12.5 | deg
JavaFoil+Calcfoil stall+Eppler ext transition |  |  |  | L/D Max: | 137.384 | at alpha= | 4 | deg
Re: | 12000000 |  |  | Cd Min: | 0.00582 | at alpha= | 0.5 | deg
Mach: | 0.1 |  |  | Cl=0 at alpha= | -4.0847 | deg
|  |  |  | @ Cl=0.1, Cd= | 0.0065452
|  |  |  | @ Cl=0.4, Cd= | 0.0061703
|  |  |  | @ Cl=0.6, Cd= | 0.0058256
alpha (deg) | Cl | Cd | Cm | Cl/Cd
-16 | -0.428 | 0.10163 | -0.037 | -4.215
-15.5 | -0.442 | 0.09296 | -0.039 | -4.757
-15 | -0.453 | 0.08834 | -0.04 | -5.13
-14.5 | -0.461 | 0.08753 | -0.039 | -5.261
-14 | -0.469 | 0.08143 | -0.04 | -5.762
-13.5 | -0.477 | 0.07561 | -0.042 | -6.304
-13 | -0.483 | 0.06855 | -0.044 | -7.047
-12.5 | -0.49 | 0.05834 | -0.048 | -8.403
-12 | -0.525 | 0.02754 | -0.059 | -19.066
-11.5 | -0.515 | 0.02936 | -0.059 | -17.533
-11 | -0.547 | 0.01189 | -0.067 | -46.028
-10.5 | -0.546 | 0.00965 | -0.07 | -56.51
-10 | -0.527 | 0.00909 | -0.07 | -57.903
-9.5 | -0.503 | 0.00874 | -0.071 | -57.561
-9 | -0.474 | 0.00825 | -0.072 | -57.506
-8.5 | -0.442 | 0.00793 | -0.073 | -55.707
-8 | -0.404 | 0.00804 | -0.074 | -50.249
-7.5 | -0.363 | 0.00774 | -0.075 | -46.863
-7 | -0.318 | 0.00757 | -0.076 | -41.959
-6.5 | -0.269 | 0.00741 | -0.077 | -36.287
-6 | -0.217 | 0.00722 | -0.078 | -30.114
-5.5 | -0.163 | 0.00704 | -0.079 | -23.183
-5 | -0.107 | 0.0069 | -0.08 | -15.508
-4.5 | -0.049 | 0.00653 | -0.081 | -7.528
-4 | 0.01 | 0.00665 | -0.082 | 1.526
-3.5 | 0.07 | 0.00656 | -0.082 | 10.732
-3 | 0.131 | 0.00653 | -0.083 | 20.112
-2.5 | 0.193 | 0.00637 | -0.084 | 30.276
-2 | 0.254 | 0.0064 | -0.085 | 39.754
-1.5 | 0.316 | 0.00625 | -0.086 | 50.56
-1 | 0.378 | 0.00621 | -0.087 | 60.817
-0.5 | 0.439 | 0.0061 | -0.088 | 72.01
0 | 0.504 | 0.006 | -0.089 | 83.922
0.5 | 0.566 | 0.00582 | -0.09 | 97.139
1 | 0.627 | 0.00583 | -0.091 | 107.528
1.5 | 0.689 | 0.00618 | -0.092 | 111.414
2 | 0.751 | 0.00633 | -0.093 | 118.62
2.5 | 0.812 | 0.0063 | -0.094 | 129.019
3 | 0.874 | 0.00644 | -0.095 | 135.625
3.5 | 0.935 | 0.00685 | -0.096 | 136.636
4 | 0.997 | 0.00726 | -0.097 | 137.384
4.5 | 1.053 | 0.00774 | -0.098 | 136.092
5 | 1.113 | 0.00815 | -0.099 | 136.697
5.5 | 1.173 | 0.00892 | -0.1 | 131.569
6 | 1.231 | 0.00948 | -0.1 | 129.852
6.5 | 1.288 | 0.01031 | -0.101 | 124.869
7 | 1.342 | 0.01084 | -0.102 | 123.794
7.5 | 1.395 | 0.011 | -0.103 | 126.829
8 | 1.445 | 0.01138 | -0.104 | 127.015
8.5 | 1.493 | 0.01218 | -0.105 | 122.643
9 | 1.539 | 0.01272 | -0.106 | 120.97
9.5 | 1.581 | 0.01334 | -0.107 | 118.507
10 | 1.619 | 0.01394 | -0.108 | 116.165
10.5 | 1.654 | 0.01452 | -0.109 | 113.925
11 | 1.685 | 0.0153 | -0.109 | 110.171
11.5 | 1.677 | 0.01705 | -0.108 | 98.376
12 | 1.693 | 0.01806 | -0.109 | 93.727
12.5 | 1.695 | 0.01911 | -0.109 | 88.711
13 | 1.691 | 0.02025 | -0.11 | 83.475
13.5 | 1.679 | 0.02158 | -0.11 | 77.796
14 | 1.661 | 0.02292 | -0.11 | 72.443
14.5 | 1.636 | 0.02445 | -0.111 | 66.901
15 | 1.605 | 0.0261 | -0.111 | 61.504
15.5 | 1.57 | 0.02801 | -0.112 | 56.03
16 | 1.528 | 0.03019 | -0.112 | 50.624
16.5 | 1.482 | 0.03287 | -0.112 | 45.109
17 | 1.434 | 0.03558 | -0.112 | 40.314
17.5 | 1.383 | 0.03865 | -0.113 | 35.773

## 116. Re 12M Mach 0.10 (2)
BIGFOIL.COM POLAR EXPORT
GA 35A614
GA 35A614 |  |  |  | Cl Max: | 1.8863 | at alpha= | 20 | deg
XFOIL ncrit=9 |  |  |  | L/D Max: | 200.152 | at alpha= | 4 | deg
Re: | 12000000 |  |  | Cd Min: | 0.0671 | at alpha= | 20 | deg
Mach: | 0.1 |  |  | Cl=0 at alpha= | -4.08 | deg
|  |  |  | @ Cl=0.1, Cd= | 0.005511
|  |  |  | @ Cl=0.4, Cd= | 0.0048373
|  |  |  | @ Cl=0.6, Cd= | 0.00422
alpha (deg) | Cl | Cd | Cm | Cl/Cd
-19.5 | -1.4367 | 0.04032 | -0.0928 | -35.6324
-19 | -1.4588 | 0.03029 | -0.1016 | -48.1611
-18.5 | -1.4629 | 0.02591 | -0.1019 | -56.4608
-18 | -1.4527 | 0.02333 | -0.0993 | -62.2675
-17.5 | -1.4277 | 0.02156 | -0.0965 | -66.2199
-17 | -1.3911 | 0.02006 | -0.0948 | -69.347
-16.5 | -1.3499 | 0.01877 | -0.0934 | -71.918
-16 | -1.3054 | 0.01763 | -0.0923 | -74.0442
-15.5 | -1.2584 | 0.01664 | -0.0913 | -75.625
-15 | -1.2096 | 0.01574 | -0.0904 | -76.8488
-14.5 | -1.1595 | 0.01491 | -0.0897 | -77.7666
-14 | -1.1082 | 0.01417 | -0.0891 | -78.2075
-13.5 | -1.056 | 0.01347 | -0.0886 | -78.3964
-13 | -1.0029 | 0.01286 | -0.0882 | -77.986
-12.5 | -0.9491 | 0.01226 | -0.0879 | -77.4144
-12 | -0.8953 | 0.01167 | -0.0875 | -76.7181
-11.5 | -0.8406 | 0.01114 | -0.0873 | -75.4578
-11 | -0.7857 | 0.01062 | -0.0871 | -73.9831
-10.5 | -0.7303 | 0.01014 | -0.087 | -72.0217
-10 | -0.6748 | 0.00966 | -0.0869 | -69.8551
-9.5 | -0.6204 | 0.00896 | -0.0867 | -69.2411
-9 | -0.5652 | 0.00841 | -0.0865 | -67.2057
-8.5 | -0.509 | 0.00794 | -0.0865 | -64.1058
-8 | -0.4524 | 0.00756 | -0.0866 | -59.8413
-7.5 | -0.3955 | 0.00722 | -0.0867 | -54.7784
-7 | -0.3382 | 0.00691 | -0.0869 | -48.9436
-6.5 | -0.2809 | 0.00666 | -0.0871 | -42.1772
-6 | -0.223 | 0.00642 | -0.0874 | -34.7352
-5.5 | -0.165 | 0.00624 | -0.0878 | -26.4423
-5 | -0.107 | 0.00609 | -0.0881 | -17.5698
-4.5 | -0.0488 | 0.00588 | -0.0885 | -8.2993
-4 | 0.0093 | 0.00572 | -0.089 | 1.6259
-3.5 | 0.0675 | 0.0056 | -0.0894 | 12.0536
-3 | 0.1259 | 0.00544 | -0.0899 | 23.1434
-2.5 | 0.1842 | 0.0053 | -0.0904 | 34.7547
-2 | 0.2424 | 0.00521 | -0.0909 | 46.5259
-1.5 | 0.3009 | 0.0051 | -0.0915 | 59
-1 | 0.359 | 0.00493 | -0.092 | 72.8195
-0.5 | 0.4165 | 0.0048 | -0.0925 | 86.7708
0 | 0.4741 | 0.00459 | -0.093 | 103.2898
1 | 0.587 | 0.00422 | -0.0937 | 139.0995
1.5 | 0.6447 | 0.00422 | -0.0943 | 152.7725
2 | 0.7018 | 0.00424 | -0.0948 | 165.5189
2.5 | 0.7585 | 0.00436 | -0.0952 | 173.9679
3 | 0.8133 | 0.00448 | -0.0953 | 181.5402
3.5 | 0.8676 | 0.00446 | -0.0954 | 194.5291
4 | 0.9207 | 0.0046 | -0.0952 | 200.1522
4.5 | 0.9723 | 0.00492 | -0.0948 | 197.622
5 | 1.023 | 0.00526 | -0.0941 | 194.4867
5.5 | 1.0697 | 0.00588 | -0.0927 | 181.9218
6 | 1.1195 | 0.00681 | -0.0924 | 164.3906
6.5 | 1.1788 | 0.00742 | -0.0939 | 158.8679
7 | 1.2268 | 0.008 | -0.0929 | 153.35
7.5 | 1.2743 | 0.00855 | -0.0919 | 149.0409
8 | 1.3211 | 0.00915 | -0.0908 | 144.3825
8.5 | 1.3675 | 0.00975 | -0.0896 | 140.2564
9 | 1.4116 | 0.01043 | -0.0882 | 135.3404
9.5 | 1.4536 | 0.01111 | -0.0864 | 130.8371
10 | 1.4907 | 0.01179 | -0.0836 | 126.4377
10.5 | 1.5276 | 0.01254 | -0.0812 | 121.8182
11 | 1.5622 | 0.01347 | -0.0786 | 115.9762
11.5 | 1.597 | 0.0145 | -0.0765 | 110.1379
12 | 1.6287 | 0.01584 | -0.0742 | 102.822
12.5 | 1.661 | 0.01725 | -0.0723 | 96.2899
13 | 1.6912 | 0.01888 | -0.0704 | 89.5763
13.5 | 1.717 | 0.02092 | -0.0684 | 82.0746
14 | 1.7423 | 0.02302 | -0.0665 | 75.6864
14.5 | 1.7663 | 0.02529 | -0.0646 | 69.8418
15 | 1.7865 | 0.02782 | -0.0625 | 64.2164
15.5 | 1.8019 | 0.03083 | -0.0603 | 58.4463
16 | 1.818 | 0.03386 | -0.0584 | 53.6917
16.5 | 1.8346 | 0.03698 | -0.0567 | 49.6106
17 | 1.8481 | 0.0404 | -0.055 | 45.745
17.5 | 1.8574 | 0.04437 | -0.0534 | 41.8616
18 | 1.8641 | 0.04864 | -0.0519 | 38.3244
18.5 | 1.8714 | 0.05296 | -0.0506 | 35.3361
19 | 1.879 | 0.05734 | -0.0496 | 32.7694
19.5 | 1.8838 | 0.06203 | -0.0486 | 30.3692
20 | 1.8863 | 0.0671 | -0.0479 | 28.1118

## 117. Re 12M Mach 0.25 (1)
BIGFOIL.COM POLAR EXPORT
GA 35A614
GA 35A614 |  |  |  | Cl Max: | 1.664 | at alpha= | 12 | deg
JavaFoil+Calcfoil stall+Eppler ext transition |  |  |  | L/D Max: | 137.847 | at alpha= | 3.5 | deg
Re: | 12000000 |  |  | Cd Min: | 0.00589 | at alpha= | 1 | deg
Mach: | 0.25 |  |  | Cl=0 at alpha= | -4.0833 | deg
|  |  |  | @ Cl=0.1, Cd= | 0.0066667
|  |  |  | @ Cl=0.4, Cd= | 0.0062348
|  |  |  | @ Cl=0.6, Cd= | 0.0059814
alpha (deg) | Cl | Cd | Cm | Cl/Cd
-14.5 | -0.173 | 0.09508 | -0.037 | -1.819
-14 | -0.22 | 0.08949 | -0.037 | -2.457
-13.5 | -0.258 | 0.08594 | -0.037 | -3.004
-13 | -0.292 | 0.08109 | -0.038 | -3.596
-12.5 | -0.321 | 0.07551 | -0.04 | -4.246
-12 | -0.345 | 0.07019 | -0.041 | -4.912
-11.5 | -0.364 | 0.06492 | -0.043 | -5.613
-11 | -0.382 | 0.05501 | -0.048 | -6.946
-10.5 | -0.393 | 0.04834 | -0.052 | -8.13
-10 | -0.435 | 0.01726 | -0.067 | -25.206
-9.5 | -0.458 | 0.00938 | -0.073 | -48.787
-9 | -0.443 | 0.00868 | -0.074 | -51.087
-8.5 | -0.421 | 0.00822 | -0.075 | -51.227
-8 | -0.392 | 0.00837 | -0.076 | -46.908
-7.5 | -0.357 | 0.0081 | -0.077 | -44.072
-7 | -0.316 | 0.00782 | -0.078 | -40.39
-6.5 | -0.27 | 0.00757 | -0.079 | -35.684
-6 | -0.22 | 0.00735 | -0.08 | -29.903
-5.5 | -0.166 | 0.00717 | -0.081 | -23.141
-5 | -0.109 | 0.00683 | -0.082 | -15.974
-4.5 | -0.05 | 0.0066 | -0.083 | -7.61
-4 | 0.01 | 0.0065 | -0.084 | 1.599
-3.5 | 0.072 | 0.00668 | -0.085 | 10.806
-3 | 0.135 | 0.00665 | -0.086 | 20.272
-2.5 | 0.198 | 0.00661 | -0.087 | 29.935
-2 | 0.261 | 0.00631 | -0.088 | 41.382
-1.5 | 0.325 | 0.00636 | -0.089 | 51.033
-1 | 0.388 | 0.00629 | -0.09 | 61.721
-0.5 | 0.451 | 0.006 | -0.091 | 75.268
0 | 0.518 | 0.00607 | -0.092 | 85.233
0.5 | 0.581 | 0.00602 | -0.093 | 96.575
1 | 0.645 | 0.00589 | -0.094 | 109.387
1.5 | 0.708 | 0.00606 | -0.094 | 116.807
2 | 0.771 | 0.00647 | -0.095 | 119.269
2.5 | 0.835 | 0.00638 | -0.096 | 130.733
3 | 0.898 | 0.00654 | -0.097 | 137.213
3.5 | 0.961 | 0.00697 | -0.098 | 137.847
4 | 1.024 | 0.00745 | -0.099 | 137.475
4.5 | 1.082 | 0.00793 | -0.1 | 136.351
5 | 1.144 | 0.00843 | -0.101 | 135.64
5.5 | 1.205 | 0.00924 | -0.102 | 130.356
6 | 1.264 | 0.00984 | -0.103 | 128.472
6.5 | 1.321 | 0.01076 | -0.104 | 122.832
7 | 1.376 | 0.01134 | -0.105 | 121.328
7.5 | 1.429 | 0.01157 | -0.106 | 123.533
8 | 1.479 | 0.01227 | -0.107 | 120.568
8.5 | 1.525 | 0.01294 | -0.108 | 117.861
9 | 1.568 | 0.01347 | -0.109 | 116.428
9.5 | 1.607 | 0.01411 | -0.11 | 113.833
10 | 1.64 | 0.01493 | -0.11 | 109.858
10.5 | 1.635 | 0.01667 | -0.109 | 98.085
11 | 1.652 | 0.01768 | -0.11 | 93.445
11.5 | 1.663 | 0.01882 | -0.11 | 88.381
12 | 1.664 | 0.01998 | -0.111 | 83.298
12.5 | 1.646 | 0.02134 | -0.111 | 77.136
13 | 1.615 | 0.02294 | -0.112 | 70.411
13.5 | 1.574 | 0.02449 | -0.112 | 64.299
14 | 1.522 | 0.02641 | -0.113 | 57.619
14.5 | 1.458 | 0.0285 | -0.113 | 51.164
15 | 1.382 | 0.0316 | -0.113 | 43.755
15.5 | 1.299 | 0.03478 | -0.113 | 37.345
16 | 1.206 | 0.03858 | -0.113 | 31.262
16.5 | 1.103 | 0.04453 | -0.113 | 24.778
17 | 0.997 | 0.05033 | -0.112 | 19.806

## 118. Re 12M Mach 0.25 (2)
BIGFOIL.COM POLAR EXPORT
GA 35A614
GA 35A614 |  |  |  | Cl Max: | 0.9542 | at alpha= | 4 | deg
XFOIL ncrit=9 |  |  |  | L/D Max: | 207.435 | at alpha= | 4 | deg
Re: | 12000000 |  |  | Cd Min: | 0.09781 | at alpha= | -14.5 | deg
Mach: | 0.25 |  |  | Cl=0 at alpha= | -4.0745 | deg
|  |  |  | @ Cl=0.1, Cd= | 0.0055597
|  |  |  | @ Cl=0.4, Cd= | 0.0049087
|  |  |  | @ Cl=0.6, Cd= | 0.0042761
alpha (deg) | Cl | Cd | Cm | Cl/Cd
-14.5 | -0.6608 | 0.09781 | -0.0513 | -6.756
-14 | -0.8961 | 0.05132 | -0.0849 | -17.461
-13.5 | -0.937 | 0.03377 | -0.1067 | -27.7465
-13 | -0.9661 | 0.02626 | -0.106 | -36.7898
-12.5 | -0.9577 | 0.0204 | -0.1039 | -46.9461
-12 | -0.9237 | 0.01679 | -0.1015 | -55.0149
-11.5 | -0.8761 | 0.01462 | -0.0996 | -59.9248
-11 | -0.8226 | 0.01313 | -0.098 | -62.6504
-10.5 | -0.7659 | 0.01208 | -0.0968 | -63.4023
-10 | -0.7079 | 0.01119 | -0.0957 | -63.2618
-9.5 | -0.6488 | 0.0105 | -0.0948 | -61.7905
-9 | -0.5897 | 0.00982 | -0.0941 | -60.0509
-8.5 | -0.533 | 0.00879 | -0.0931 | -60.6371
-8 | -0.4743 | 0.00814 | -0.0924 | -58.2678
-7.5 | -0.4144 | 0.00762 | -0.092 | -54.3832
-7 | -0.3544 | 0.00722 | -0.0916 | -49.0859
-6.5 | -0.294 | 0.00689 | -0.0915 | -42.6705
-6 | -0.2334 | 0.0066 | -0.0914 | -35.3636
-5.5 | -0.173 | 0.00636 | -0.0915 | -27.2013
-5 | -0.1122 | 0.00616 | -0.0917 | -18.2143
-4.5 | -0.0514 | 0.00598 | -0.0919 | -8.5953
-4 | 0.009 | 0.00579 | -0.0922 | 1.5544
-3.5 | 0.0695 | 0.00564 | -0.0925 | 12.3227
-3 | 0.1303 | 0.00548 | -0.0929 | 23.7774
-2.5 | 0.1906 | 0.00534 | -0.0934 | 35.6929
-2 | 0.251 | 0.00525 | -0.0938 | 47.8095
-1.5 | 0.3116 | 0.00512 | -0.0944 | 60.8594
-1 | 0.3717 | 0.00498 | -0.0949 | 74.6386
-0.5 | 0.4312 | 0.00483 | -0.0954 | 89.2754
0 | 0.4908 | 0.00462 | -0.0959 | 106.2338
0.5 | 0.5493 | 0.00445 | -0.0963 | 123.4382
1 | 0.6076 | 0.00425 | -0.0966 | 142.9647
1.5 | 0.6673 | 0.00425 | -0.0972 | 157.0118
2 | 0.7265 | 0.00427 | -0.0977 | 170.1405
2.5 | 0.7854 | 0.00438 | -0.0981 | 179.3151
3 | 0.8427 | 0.00447 | -0.0983 | 188.5235
3.5 | 0.8985 | 0.0045 | -0.0982 | 199.6667
4 | 0.9542 | 0.0046 | -0.0981 | 207.4348

## 119. Re 12M Mach 0.50 (1)
BIGFOIL.COM POLAR EXPORT
GA 35A614
GA 35A614 |  |  |  | Cl Max: | 1.561 | at alpha= | 8.5 | deg
JavaFoil+Calcfoil stall+Eppler ext transition |  |  |  | L/D Max: | 139.439 | at alpha= | 3 | deg
Re: | 12000000 |  |  | Cd Min: | 0.00626 | at alpha= | 1 | deg
Mach: | 0.5 |  |  | Cl=0 at alpha= | -4.0859 | deg
|  |  |  | @ Cl=0.1, Cd= | 0.007018
|  |  |  | @ Cl=0.4, Cd= | 0.0065603
|  |  |  | @ Cl=0.6, Cd= | 0.0064382
alpha (deg) | Cl | Cd | Cm | Cl/Cd
-20 | -0.889 | 0.15978 | -0.038 | -5.566
-19.5 | -0.862 | 0.15384 | -0.038 | -5.605
-19 | -0.835 | 0.14743 | -0.038 | -5.665
-18.5 | -0.809 | 0.14694 | -0.039 | -5.503
-18 | -0.782 | 0.13607 | -0.04 | -5.75
-17.5 | -0.755 | 0.1282 | -0.041 | -5.892
-17 | -0.727 | 0.12349 | -0.041 | -5.889
-16.5 | -0.699 | 0.1178 | -0.041 | -5.936
-16 | -0.671 | 0.11444 | -0.041 | -5.863
-15.5 | -0.642 | 0.11112 | -0.04 | -5.781
-15 | -0.613 | 0.1069 | -0.04 | -5.738
-14.5 | -0.586 | 0.10193 | -0.04 | -5.746
-14 | -0.558 | 0.0983 | -0.04 | -5.676
-13.5 | -0.53 | 0.0951 | -0.041 | -5.576
-13 | -0.503 | 0.0952 | -0.041 | -5.279
-12.5 | -0.475 | 0.08594 | -0.042 | -5.527
-12 | -0.447 | 0.07947 | -0.042 | -5.626
-11.5 | -0.42 | 0.07233 | -0.045 | -5.81
-11 | -0.393 | 0.06696 | -0.047 | -5.871
-10.5 | -0.367 | 0.06057 | -0.049 | -6.053
-10 | -0.344 | 0.04987 | -0.056 | -6.894
-9.5 | -0.335 | 0.02808 | -0.069 | -11.929
-9 | -0.277 | 0.05798 | -0.041 | -4.785
-8.5 | -0.252 | 0.04896 | -0.05 | -5.152
-8 | -0.272 | 0.00963 | -0.085 | -28.262
-7.5 | -0.229 | 0.01193 | -0.082 | -19.165
-7 | -0.203 | 0.00932 | -0.087 | -21.752
-6.5 | -0.168 | 0.00868 | -0.088 | -19.391
-6 | -0.134 | 0.00815 | -0.089 | -16.394
-5.5 | -0.15 | 0.00803 | -0.09 | -18.687
-5 | -0.111 | 0.00773 | -0.091 | -14.37
-4.5 | -0.053 | 0.0074 | -0.093 | -7.219
-4 | 0.011 | 0.00688 | -0.094 | 1.642
-3.5 | 0.079 | 0.00703 | -0.095 | 11.305
-3 | 0.149 | 0.00699 | -0.096 | 21.38
-2.5 | 0.22 | 0.00689 | -0.097 | 31.97
-2 | 0.291 | 0.00693 | -0.098 | 42.033
-1.5 | 0.362 | 0.00665 | -0.099 | 54.524
-1 | 0.434 | 0.00648 | -0.1 | 66.929
-0.5 | 0.504 | 0.00657 | -0.101 | 76.742
0 | 0.579 | 0.00645 | -0.102 | 89.779
0.5 | 0.65 | 0.00641 | -0.103 | 101.351
1 | 0.721 | 0.00626 | -0.105 | 115.056
1.5 | 0.792 | 0.00644 | -0.106 | 122.925
2 | 0.862 | 0.00669 | -0.107 | 128.916
2.5 | 0.933 | 0.00688 | -0.108 | 135.701
3 | 1.004 | 0.0072 | -0.109 | 139.439
3.5 | 1.075 | 0.0078 | -0.11 | 137.852
4 | 1.145 | 0.00885 | -0.111 | 129.458
4.5 | 1.207 | 0.00948 | -0.112 | 127.301
5 | 1.275 | 0.00978 | -0.113 | 130.308
5.5 | 1.342 | 0.01064 | -0.114 | 126.078
6 | 1.405 | 0.01237 | -0.115 | 113.581
6.5 | 1.464 | 0.01325 | -0.116 | 110.493
7 | 1.516 | 0.0138 | -0.117 | 109.837
7.5 | 1.526 | 0.01599 | -0.116 | 95.467
8 | 1.553 | 0.01727 | -0.116 | 89.893
8.5 | 1.561 | 0.01867 | -0.117 | 83.616
9 | 1.539 | 0.02039 | -0.117 | 75.474
9.5 | 1.451 | 0.02223 | -0.118 | 65.245
10 | 0.948 | 0.02451 | -0.118 | 38.69
10.5 | 0.978 | 0.02634 | -0.119 | 37.132
11 | 1.005 | 0.03007 | -0.119 | 33.408
11.5 | 1.035 | 0.03145 | -0.119 | 32.924
12 | 1.061 | 0.03497 | -0.119 | 30.333
12.5 | 1.088 | 0.03874 | -0.12 | 28.091
13 | 1.112 | 0.04389 | -0.119 | 25.344
13.5 | 1.123 | 0.05461 | -0.117 | 20.562

## 120. Re 12M Mach 0.50 (2)
BIGFOIL.COM POLAR EXPORT
GA 35A614
GA 35A614 |  |  |  | Cl Max: | 1.6832 | at alpha= | 13 | deg
XFOIL ncrit=9 |  |  |  | L/D Max: | 228.041 | at alpha= | 4 | deg
Re: | 12000000 |  |  | Cd Min: | 0.16358 | at alpha= | 18 | deg
Mach: | 0.5 |  |  | Cl=0 at alpha= | -4.0474 | deg
|  |  |  | @ Cl=0.1, Cd= | 0.0058541
|  |  |  | @ Cl=0.4, Cd= | 0.0052249
|  |  |  | @ Cl=0.6, Cd= | 0.0047062
alpha (deg) | Cl | Cd | Cm | Cl/Cd
-6.5 | -0.2493 | 0.02465 | -0.1184 | -10.1136
-6 | -0.2311 | 0.01571 | -0.1168 | -14.7104
-5.5 | -0.1978 | 0.00918 | -0.1127 | -21.5468
-5 | -0.1349 | 0.00732 | -0.1099 | -18.429
-4.5 | -0.0649 | 0.00659 | -0.1082 | -9.8483
-4 | 0.0068 | 0.00619 | -0.1074 | 1.0985
-3.5 | 0.078 | 0.00591 | -0.1069 | 13.198
-3 | 0.1488 | 0.00573 | -0.1066 | 25.9686
-2.5 | 0.2198 | 0.00556 | -0.1067 | 39.5324
-2 | 0.29 | 0.00539 | -0.107 | 53.8033
-1.5 | 0.3597 | 0.0053 | -0.1073 | 67.8679
-1 | 0.4295 | 0.00517 | -0.1078 | 83.0754
-0.5 | 0.4985 | 0.00501 | -0.1082 | 99.501
0 | 0.5663 | 0.00482 | -0.1086 | 117.4896
0.5 | 0.6344 | 0.00459 | -0.1091 | 138.2135
1 | 0.7012 | 0.0044 | -0.1094 | 159.3636
1.5 | 0.7701 | 0.00441 | -0.1099 | 174.6259
2 | 0.8384 | 0.00447 | -0.1103 | 187.5615
2.5 | 0.9072 | 0.00458 | -0.1107 | 198.0786
3 | 0.9751 | 0.00467 | -0.1109 | 208.8009
3.5 | 1.0409 | 0.00471 | -0.1106 | 220.9979
4 | 1.106 | 0.00485 | -0.11 | 228.0412
4.5 | 1.1686 | 0.00515 | -0.1089 | 226.9126
5 | 1.2238 | 0.00578 | -0.1063 | 211.7301
5.5 | 1.2786 | 0.00654 | -0.1035 | 195.5046
6 | 1.3289 | 0.00792 | -0.1005 | 167.7904
6.5 | 1.3599 | 0.00925 | -0.0938 | 147.0162
7 | 1.3962 | 0.01058 | -0.0884 | 131.966
7.5 | 1.4301 | 0.01247 | -0.0836 | 114.6832
8 | 1.4641 | 0.01483 | -0.0797 | 98.7256
8.5 | 1.4936 | 0.01772 | -0.0759 | 84.2889
9 | 1.5193 | 0.02092 | -0.0719 | 72.6243
9.5 | 1.5469 | 0.02402 | -0.068 | 64.4005
10 | 1.5753 | 0.02707 | -0.064 | 58.1936
10.5 | 1.5986 | 0.03055 | -0.0599 | 52.3273
11 | 1.6245 | 0.03404 | -0.056 | 47.7233
11.5 | 1.6447 | 0.03806 | -0.052 | 43.2133
12 | 1.6648 | 0.04228 | -0.0482 | 39.3756
12.5 | 1.6797 | 0.04698 | -0.0443 | 35.7535
13 | 1.6832 | 0.05274 | -0.0404 | 31.9151
13.5 | 1.6721 | 0.05985 | -0.0368 | 27.9382
14 | 1.6469 | 0.06841 | -0.034 | 24.074
14.5 | 1.6145 | 0.07801 | -0.0324 | 20.6961
15 | 1.5663 | 0.08957 | -0.0322 | 17.4869
15.5 | 1.5293 | 0.10064 | -0.0332 | 15.1957
16 | 1.4924 | 0.11234 | -0.0357 | 13.2847
16.5 | 1.4573 | 0.1245 | -0.0395 | 11.7052
17 | 1.4242 | 0.13711 | -0.0448 | 10.3873
17.5 | 1.3947 | 0.15001 | -0.0513 | 9.2974
18 | 1.3665 | 0.16358 | -0.0593 | 8.3537

## 121. Re 14M Mach 0.00 (1)
BIGFOIL.COM POLAR EXPORT
GA 35A614
GA 35A614 |  |  |  | Cl Max: | 1.711 | at alpha= | 11.5 | deg
JavaFoil+Calcfoil stall+Eppler ext transition |  |  |  | L/D Max: | 135.788 | at alpha= | 5 | deg
Re: | 14000000 |  |  | Cd Min: | 0.0059 | at alpha= | 1 | deg
Mach: | 0 |  |  | Cl=0 at alpha= | -4.0847 | deg
|  |  |  | @ Cl=0.1, Cd= | 0.0064603
|  |  |  | @ Cl=0.4, Cd= | 0.0062067
|  |  |  | @ Cl=0.6, Cd= | 0.0059197
alpha (deg) | Cl | Cd | Cm | Cl/Cd
-17 | -0.446 | 0.10928 | -0.036 | -4.079
-16.5 | -0.457 | 0.10324 | -0.037 | -4.427
-16 | -0.466 | 0.10102 | -0.037 | -4.609
-15.5 | -0.48 | 0.08711 | -0.041 | -5.516
-15 | -0.49 | 0.08035 | -0.042 | -6.1
-14.5 | -0.494 | 0.08104 | -0.041 | -6.091
-14 | -0.501 | 0.07417 | -0.043 | -6.749
-13.5 | -0.507 | 0.06669 | -0.045 | -7.6
-13 | -0.51 | 0.06051 | -0.047 | -8.434
-12.5 | -0.53 | 0.03953 | -0.055 | -13.416
-12 | -0.577 | 0.01362 | -0.064 | -42.355
-11.5 | -0.568 | 0.01331 | -0.065 | -42.646
-11 | -0.57 | 0.01048 | -0.068 | -54.35
-10.5 | -0.555 | 0.0093 | -0.069 | -59.663
-10 | -0.534 | 0.00876 | -0.07 | -60.891
-9.5 | -0.508 | 0.00841 | -0.071 | -60.405
-9 | -0.478 | 0.0085 | -0.072 | -56.215
-8.5 | -0.444 | 0.00817 | -0.073 | -54.28
-8 | -0.405 | 0.00781 | -0.074 | -51.908
-7.5 | -0.363 | 0.00721 | -0.075 | -50.371
-7 | -0.317 | 0.00704 | -0.076 | -45.131
-6.5 | -0.269 | 0.00723 | -0.077 | -37.147
-6 | -0.217 | 0.00664 | -0.077 | -32.685
-5.5 | -0.163 | 0.00694 | -0.078 | -23.448
-5 | -0.107 | 0.00675 | -0.079 | -15.813
-4.5 | -0.049 | 0.00642 | -0.08 | -7.622
-4 | 0.01 | 0.00652 | -0.081 | 1.55
-3.5 | 0.07 | 0.00648 | -0.082 | 10.811
-3 | 0.131 | 0.00644 | -0.083 | 20.314
-2.5 | 0.192 | 0.00649 | -0.084 | 29.56
-2 | 0.253 | 0.00641 | -0.085 | 39.491
-1.5 | 0.314 | 0.00629 | -0.086 | 49.983
-1 | 0.376 | 0.00625 | -0.087 | 60.211
-0.5 | 0.437 | 0.00614 | -0.088 | 71.197
0 | 0.501 | 0.00597 | -0.089 | 83.943
0.5 | 0.563 | 0.00595 | -0.09 | 94.566
1 | 0.624 | 0.0059 | -0.091 | 105.739
1.5 | 0.685 | 0.00616 | -0.092 | 111.237
2 | 0.747 | 0.00632 | -0.092 | 118.261
2.5 | 0.808 | 0.00632 | -0.093 | 127.801
3 | 0.869 | 0.00668 | -0.094 | 130.163
3.5 | 0.931 | 0.00728 | -0.095 | 127.861
4 | 0.992 | 0.00754 | -0.096 | 131.56
4.5 | 1.048 | 0.00775 | -0.097 | 135.231
5 | 1.108 | 0.00816 | -0.098 | 135.788
5.5 | 1.167 | 0.00895 | -0.099 | 130.449
6 | 1.225 | 0.00965 | -0.1 | 126.934
6.5 | 1.282 | 0.01015 | -0.101 | 126.305
7 | 1.336 | 0.01068 | -0.102 | 125.121
7.5 | 1.389 | 0.01121 | -0.103 | 123.88
8 | 1.439 | 0.01175 | -0.104 | 122.507
8.5 | 1.487 | 0.01188 | -0.105 | 125.194
9 | 1.533 | 0.01226 | -0.105 | 125.065
9.5 | 1.576 | 0.0129 | -0.106 | 122.139
10 | 1.615 | 0.01345 | -0.107 | 120.03
10.5 | 1.651 | 0.01405 | -0.108 | 117.494
11 | 1.683 | 0.01468 | -0.109 | 114.682
11.5 | 1.711 | 0.01524 | -0.11 | 112.307
12 | 1.698 | 0.01719 | -0.108 | 98.821
12.5 | 1.703 | 0.01811 | -0.109 | 94.056
13 | 1.702 | 0.01919 | -0.109 | 88.682
13.5 | 1.694 | 0.0204 | -0.11 | 83.045
14 | 1.68 | 0.02162 | -0.11 | 77.7
14.5 | 1.66 | 0.02302 | -0.111 | 72.128
15 | 1.634 | 0.02463 | -0.111 | 66.365
15.5 | 1.604 | 0.02629 | -0.111 | 61.005
16 | 1.568 | 0.02837 | -0.112 | 55.273
16.5 | 1.528 | 0.03076 | -0.112 | 49.682

## 122. Re 14M Mach 0.00 (2)
BIGFOIL.COM POLAR EXPORT
GA 35A614
GA 35A614 |  |  |  | Cl Max: | 1.913 | at alpha= | 20 | deg
XFOIL ncrit=9 |  |  |  | L/D Max: | 189.337 | at alpha= | 4 | deg
Re: | 14000000 |  |  | Cd Min: | 0.06172 | at alpha= | 20 | deg
Mach: | 0 |  |  | Cl=0 at alpha= | -4.0781 | deg
|  |  |  | @ Cl=0.1, Cd= | 0.0053607
|  |  |  | @ Cl=0.4, Cd= | 0.0047527
|  |  |  | @ Cl=0.6, Cd= | 0.0042
alpha (deg) | Cl | Cd | Cm | Cl/Cd
-20 | -1.5591 | 0.02734 | -0.099 | -57.0263
-19.5 | -1.5566 | 0.02384 | -0.098 | -65.2936
-19 | -1.5436 | 0.02195 | -0.0948 | -70.3235
-18.5 | -1.5165 | 0.02054 | -0.0923 | -73.8315
-18 | -1.4798 | 0.0193 | -0.0909 | -76.6736
-17.5 | -1.4389 | 0.01823 | -0.0897 | -78.9303
-17 | -1.3955 | 0.01725 | -0.0888 | -80.8986
-16.5 | -1.35 | 0.01636 | -0.088 | -82.5183
-16 | -1.3028 | 0.01554 | -0.0873 | -83.8353
-15.5 | -1.2542 | 0.0148 | -0.0868 | -84.7432
-15 | -1.2045 | 0.01411 | -0.0863 | -85.365
-14.5 | -1.1539 | 0.01345 | -0.0859 | -85.7918
-14 | -1.1024 | 0.01284 | -0.0856 | -85.8567
-13.5 | -1.0503 | 0.01227 | -0.0854 | -85.599
-13 | -0.9974 | 0.01174 | -0.0853 | -84.9574
-12.5 | -0.9441 | 0.01124 | -0.0851 | -83.9947
-12 | -0.8904 | 0.01072 | -0.085 | -83.0597
-11.5 | -0.8362 | 0.01028 | -0.085 | -81.3424
-11 | -0.7816 | 0.00981 | -0.085 | -79.6738
-10.5 | -0.7267 | 0.00941 | -0.0851 | -77.2264
-10 | -0.6714 | 0.00899 | -0.0852 | -74.683
-9.5 | -0.6158 | 0.00863 | -0.0853 | -71.3557
-9 | -0.5606 | 0.00814 | -0.0853 | -68.8698
-8.5 | -0.5052 | 0.0077 | -0.0854 | -65.6104
-8 | -0.4492 | 0.00733 | -0.0855 | -61.2824
-7.5 | -0.3927 | 0.007 | -0.0857 | -56.1
-7 | -0.3361 | 0.00672 | -0.086 | -50.0149
-6.5 | -0.279 | 0.00645 | -0.0863 | -43.2558
-6 | -0.2217 | 0.00623 | -0.0866 | -35.5859
-5.5 | -0.1642 | 0.00607 | -0.087 | -27.0511
-4.5 | -0.0486 | 0.00574 | -0.0879 | -8.4669
-4 | 0.009 | 0.00559 | -0.0884 | 1.61
-3.5 | 0.0671 | 0.00544 | -0.0889 | 12.3346
-3 | 0.1252 | 0.0053 | -0.0894 | 23.6226
-2.5 | 0.1829 | 0.00519 | -0.0899 | 35.2408
-2 | 0.2411 | 0.00508 | -0.0905 | 47.4606
-1.5 | 0.2993 | 0.00497 | -0.0911 | 60.2213
-1 | 0.3568 | 0.00485 | -0.0916 | 73.567
-0.5 | 0.4145 | 0.00472 | -0.0921 | 87.8178
0.5 | 0.528 | 0.0044 | -0.093 | 120
1 | 0.5839 | 0.0042 | -0.0933 | 139.0238
1.5 | 0.6408 | 0.0042 | -0.0938 | 152.5714
2 | 0.6973 | 0.00423 | -0.0943 | 164.8463
2.5 | 0.7533 | 0.00438 | -0.0946 | 171.9863
3 | 0.8083 | 0.00457 | -0.0948 | 176.8709
3.5 | 0.8625 | 0.00461 | -0.095 | 187.0933
4 | 0.9145 | 0.00483 | -0.0947 | 189.3375
4.5 | 0.9658 | 0.00514 | -0.0944 | 187.8988
5 | 1.0172 | 0.00546 | -0.094 | 186.3004
5.5 | 1.0646 | 0.00603 | -0.0929 | 176.5506
6 | 1.1096 | 0.00674 | -0.0914 | 164.6291
6.5 | 1.1662 | 0.00728 | -0.0924 | 160.1923
7 | 1.2216 | 0.00782 | -0.0932 | 156.2148
7.5 | 1.2694 | 0.00832 | -0.0922 | 152.5721
8 | 1.3165 | 0.00889 | -0.0913 | 148.0877
8.5 | 1.3627 | 0.00949 | -0.0902 | 143.5933
9 | 1.4082 | 0.0101 | -0.0891 | 139.4257
9.5 | 1.4527 | 0.0107 | -0.0879 | 135.7664
10 | 1.4942 | 0.0113 | -0.0861 | 132.2301
10.5 | 1.5309 | 0.01196 | -0.0835 | 128.0017
11 | 1.5671 | 0.01271 | -0.0811 | 123.2966
11.5 | 1.6018 | 0.01362 | -0.0788 | 117.6065
12 | 1.6344 | 0.01473 | -0.0765 | 110.9572
12.5 | 1.6676 | 0.01593 | -0.0746 | 104.683
13 | 1.698 | 0.01742 | -0.0727 | 97.4742
13.5 | 1.7254 | 0.01918 | -0.0707 | 89.9583
14 | 1.7531 | 0.02102 | -0.069 | 83.4015
14.5 | 1.7784 | 0.02305 | -0.0671 | 77.154
15 | 1.7991 | 0.02548 | -0.0651 | 70.6083
15.5 | 1.8174 | 0.02808 | -0.063 | 64.7222
16 | 1.8352 | 0.03085 | -0.0611 | 59.4878
16.5 | 1.8516 | 0.03378 | -0.0593 | 54.8135
17 | 1.8661 | 0.03701 | -0.0577 | 50.4215
17.5 | 1.8767 | 0.0406 | -0.0559 | 46.2241
18 | 1.8862 | 0.04446 | -0.0544 | 42.4247
18.5 | 1.8954 | 0.04841 | -0.0531 | 39.1531
19 | 1.9036 | 0.05254 | -0.052 | 36.2314
19.5 | 1.9098 | 0.05697 | -0.051 | 33.5229
20 | 1.913 | 0.06172 | -0.0501 | 30.9948

## 123. Re 14M Mach 0.10 (1)
BIGFOIL.COM POLAR EXPORT
GA 35A614
GA 35A614 |  |  |  | Cl Max: | 1.712 | at alpha= | 11.5 | deg
JavaFoil+Calcfoil stall+Eppler ext transition |  |  |  | L/D Max: | 135.917 | at alpha= | 5 | deg
Re: | 14000000 |  |  | Cd Min: | 0.00581 | at alpha= | 0.5 | deg
Mach: | 0.1 |  |  | Cl=0 at alpha= | -4.0847 | deg
|  |  |  | @ Cl=0.1, Cd= | 0.0065154
|  |  |  | @ Cl=0.4, Cd= | 0.0062251
|  |  |  | @ Cl=0.6, Cd= | 0.0058267
alpha (deg) | Cl | Cd | Cm | Cl/Cd
-16 | -0.429 | 0.10001 | -0.037 | -4.292
-15.5 | -0.443 | 0.09135 | -0.04 | -4.851
-15 | -0.456 | 0.08408 | -0.041 | -5.42
-14.5 | -0.462 | 0.08467 | -0.04 | -5.459
-14 | -0.472 | 0.07771 | -0.042 | -6.072
-13.5 | -0.48 | 0.07099 | -0.044 | -6.762
-13 | -0.485 | 0.06635 | -0.045 | -7.302
-12.5 | -0.498 | 0.05134 | -0.051 | -9.699
-12 | -0.544 | 0.01872 | -0.062 | -29.046
-11.5 | -0.534 | 0.01967 | -0.062 | -27.142
-11 | -0.555 | 0.01088 | -0.068 | -50.988
-10.5 | -0.546 | 0.00947 | -0.07 | -57.602
-10 | -0.527 | 0.00891 | -0.07 | -59.092
-9.5 | -0.503 | 0.00844 | -0.071 | -59.583
-9 | -0.475 | 0.00861 | -0.072 | -55.126
-8.5 | -0.442 | 0.0082 | -0.073 | -53.821
-8 | -0.404 | 0.00785 | -0.074 | -51.499
-7.5 | -0.363 | 0.00727 | -0.075 | -49.88
-7 | -0.318 | 0.0071 | -0.076 | -44.741
-6.5 | -0.269 | 0.0073 | -0.077 | -36.876
-6 | -0.217 | 0.0067 | -0.078 | -32.459
-5.5 | -0.163 | 0.00691 | -0.079 | -23.641
-5 | -0.107 | 0.00678 | -0.08 | -15.79
-4.5 | -0.049 | 0.00637 | -0.081 | -7.714
-4 | 0.01 | 0.00658 | -0.082 | 1.543
-3.5 | 0.07 | 0.00654 | -0.083 | 10.766
-3 | 0.131 | 0.00649 | -0.083 | 20.239
-2.5 | 0.193 | 0.00627 | -0.084 | 30.725
-2 | 0.254 | 0.00637 | -0.085 | 39.937
-1.5 | 0.316 | 0.00625 | -0.086 | 50.528
-1 | 0.378 | 0.00629 | -0.087 | 60.043
-0.5 | 0.439 | 0.00611 | -0.088 | 71.891
0 | 0.504 | 0.00602 | -0.089 | 83.757
0.5 | 0.566 | 0.00581 | -0.09 | 97.308
1 | 0.627 | 0.00584 | -0.091 | 107.466
1.5 | 0.689 | 0.00621 | -0.092 | 111.007
2 | 0.751 | 0.00636 | -0.093 | 118.057
2.5 | 0.812 | 0.00636 | -0.094 | 127.624
3 | 0.874 | 0.00667 | -0.095 | 130.944
3.5 | 0.935 | 0.00731 | -0.096 | 127.954
4 | 0.997 | 0.0076 | -0.097 | 131.178
4.5 | 1.053 | 0.00777 | -0.098 | 135.603
5 | 1.113 | 0.00819 | -0.099 | 135.917
5.5 | 1.173 | 0.00903 | -0.1 | 129.907
6 | 1.231 | 0.00971 | -0.1 | 126.756
6.5 | 1.288 | 0.01019 | -0.101 | 126.337
7 | 1.342 | 0.01075 | -0.102 | 124.878
7.5 | 1.395 | 0.01128 | -0.103 | 123.612
8 | 1.445 | 0.01187 | -0.104 | 121.773
8.5 | 1.493 | 0.01199 | -0.105 | 124.552
9 | 1.539 | 0.01238 | -0.106 | 124.33
9.5 | 1.581 | 0.01297 | -0.107 | 121.839
10 | 1.619 | 0.01355 | -0.108 | 119.494
10.5 | 1.654 | 0.01421 | -0.109 | 116.438
11 | 1.685 | 0.01493 | -0.109 | 112.9
11.5 | 1.712 | 0.01552 | -0.11 | 110.301
12 | 1.696 | 0.01749 | -0.109 | 96.982
12.5 | 1.698 | 0.01844 | -0.109 | 92.112
13 | 1.694 | 0.01958 | -0.11 | 86.497
13.5 | 1.682 | 0.02085 | -0.11 | 80.676
14 | 1.664 | 0.02213 | -0.111 | 75.181
14.5 | 1.639 | 0.02359 | -0.111 | 69.474
15 | 1.609 | 0.02516 | -0.111 | 63.947
15.5 | 1.572 | 0.02714 | -0.112 | 57.923
16 | 1.53 | 0.02949 | -0.112 | 51.896
16.5 | 1.485 | 0.03198 | -0.112 | 46.417

## 124. Re 14M Mach 0.10 (2)
BIGFOIL.COM POLAR EXPORT
GA 35A614
GA 35A614 |  |  |  | Cl Max: | 1.9035 | at alpha= | 19.5 | deg
XFOIL ncrit=9 |  |  |  | L/D Max: | 190.996 | at alpha= | 4 | deg
Re: | 14000000 |  |  | Cd Min: | 0.06522 | at alpha= | 20 | deg
Mach: | 0.1 |  |  | Cl=0 at alpha= | -4.0776 | deg
|  |  |  | @ Cl=0.1, Cd= | 0.0053721
|  |  |  | @ Cl=0.4, Cd= | 0.0047614
|  |  |  | @ Cl=0.6, Cd= | 0.0042
alpha (deg) | Cl | Cd | Cm | Cl/Cd
-20 | -1.4082 | 0.05231 | -0.0826 | -26.9203
-19.5 | -1.4689 | 0.03553 | -0.0975 | -41.3425
-19 | -1.4868 | 0.02806 | -0.1024 | -52.9865
-18.5 | -1.4904 | 0.02409 | -0.1011 | -61.868
-18 | -1.4775 | 0.02184 | -0.0975 | -67.6511
-17.5 | -1.4453 | 0.02011 | -0.0954 | -71.8697
-17 | -1.406 | 0.0187 | -0.0938 | -75.1872
-16.5 | -1.3626 | 0.01752 | -0.0925 | -77.774
-16 | -1.3163 | 0.0165 | -0.0915 | -79.7758
-15.5 | -1.2679 | 0.01559 | -0.0905 | -81.3278
-15 | -1.218 | 0.01478 | -0.0898 | -82.4087
-14.5 | -1.167 | 0.01401 | -0.0891 | -83.2976
-14 | -1.1149 | 0.01333 | -0.0885 | -83.6384
-13.5 | -1.0621 | 0.01269 | -0.088 | -83.6958
-13 | -1.0084 | 0.0121 | -0.0877 | -83.3388
-12.5 | -0.9542 | 0.01156 | -0.0873 | -82.5433
-12 | -0.8998 | 0.011 | -0.0871 | -81.8
-11.5 | -0.8448 | 0.01052 | -0.0869 | -80.3042
-11 | -0.7894 | 0.01003 | -0.0867 | -78.7039
-10.5 | -0.7338 | 0.0096 | -0.0866 | -76.4375
-10 | -0.6778 | 0.00915 | -0.0866 | -74.0765
-9.5 | -0.6215 | 0.00878 | -0.0866 | -70.7859
-9 | -0.5652 | 0.00833 | -0.0866 | -67.8511
-8.5 | -0.5096 | 0.00782 | -0.0865 | -65.1662
-8 | -0.4531 | 0.00741 | -0.0865 | -61.1471
-7.5 | -0.3961 | 0.00706 | -0.0866 | -56.1048
-7 | -0.3389 | 0.00677 | -0.0868 | -50.0591
-6.5 | -0.2813 | 0.00649 | -0.087 | -43.3436
-6 | -0.2236 | 0.00626 | -0.0873 | -35.7188
-5.5 | -0.1656 | 0.00608 | -0.0877 | -27.2368
-4.5 | -0.049 | 0.00575 | -0.0885 | -8.5217
-4 | 0.009 | 0.0056 | -0.0889 | 1.6071
-3.5 | 0.0675 | 0.00545 | -0.0894 | 12.3853
-3 | 0.1259 | 0.00531 | -0.0899 | 23.71
-2.5 | 0.184 | 0.00519 | -0.0904 | 35.4528
-2 | 0.2426 | 0.00509 | -0.091 | 47.6621
-1.5 | 0.3012 | 0.00498 | -0.0916 | 60.4819
-1 | 0.359 | 0.00486 | -0.0921 | 73.8683
-0.5 | 0.4172 | 0.00472 | -0.0926 | 88.3898
0 | 0.4743 | 0.00456 | -0.0931 | 104.0132
0.5 | 0.5314 | 0.0044 | -0.0935 | 120.7727
1 | 0.5876 | 0.0042 | -0.0939 | 139.9048
1.5 | 0.6449 | 0.0042 | -0.0943 | 153.5476
2 | 0.7018 | 0.00423 | -0.0948 | 165.9102
2.5 | 0.7581 | 0.00439 | -0.0951 | 172.6879
3 | 0.8135 | 0.00458 | -0.0954 | 177.6201
3.5 | 0.8681 | 0.00461 | -0.0955 | 188.308
4 | 0.9206 | 0.00482 | -0.0952 | 190.9959
4.5 | 0.9721 | 0.00515 | -0.0948 | 188.7573
5 | 1.0238 | 0.00547 | -0.0945 | 187.1664
5.5 | 1.0715 | 0.00604 | -0.0933 | 177.4007
6 | 1.1164 | 0.00678 | -0.0917 | 164.6608
6.5 | 1.1737 | 0.00732 | -0.0927 | 160.3415
7 | 1.2284 | 0.00788 | -0.0932 | 155.8883
7.5 | 1.2766 | 0.00839 | -0.0923 | 152.1573
8 | 1.3239 | 0.00897 | -0.0912 | 147.592
8.5 | 1.3701 | 0.00958 | -0.0901 | 143.0167
9 | 1.4152 | 0.01022 | -0.0888 | 138.4736
9.5 | 1.4597 | 0.01083 | -0.0874 | 134.783
10 | 1.4989 | 0.01145 | -0.085 | 130.9083
10.5 | 1.5353 | 0.01219 | -0.0823 | 125.9475
11 | 1.5718 | 0.01299 | -0.08 | 121.0008
11.5 | 1.6061 | 0.014 | -0.0776 | 114.7214
12 | 1.6391 | 0.0152 | -0.0754 | 107.8355
12.5 | 1.6719 | 0.01651 | -0.0735 | 101.2659
13 | 1.7015 | 0.01815 | -0.0714 | 93.7466
13.5 | 1.729 | 0.02002 | -0.0694 | 86.3636
14 | 1.7559 | 0.02199 | -0.0676 | 79.8499
14.5 | 1.7802 | 0.02418 | -0.0656 | 73.6228
15 | 1.7988 | 0.02684 | -0.0634 | 67.0194
15.5 | 1.8172 | 0.02955 | -0.0613 | 61.4958
16 | 1.8355 | 0.03235 | -0.0594 | 56.7388
16.5 | 1.8504 | 0.03558 | -0.0576 | 52.0067
17 | 1.8622 | 0.03913 | -0.0558 | 47.5901
17.5 | 1.8723 | 0.04294 | -0.0541 | 43.6027
18 | 1.883 | 0.0468 | -0.0526 | 40.235
18.5 | 1.8926 | 0.0508 | -0.0513 | 37.2559
19 | 1.9 | 0.05515 | -0.0502 | 34.4515
19.5 | 1.9035 | 0.05994 | -0.0491 | 31.7568
20 | 1.9035 | 0.06522 | -0.0483 | 29.1858

## 125. Re 14M Mach 0.25 (1)
BIGFOIL.COM POLAR EXPORT
GA 35A614
GA 35A614 |  |  |  | Cl Max: | 1.668 | at alpha= | 10.5 | deg
JavaFoil+Calcfoil stall+Eppler ext transition |  |  |  | L/D Max: | 134.885 | at alpha= | 4.5 | deg
Re: | 14000000 |  |  | Cd Min: | 0.00594 | at alpha= | 1 | deg
Mach: | 0.25 |  |  | Cl=0 at alpha= | -4.0833 | deg
|  |  |  | @ Cl=0.1, Cd= | 0.0065878
|  |  |  | @ Cl=0.4, Cd= | 0.0062833
|  |  |  | @ Cl=0.6, Cd= | 0.0060244
alpha (deg) | Cl | Cd | Cm | Cl/Cd
-14.5 | -0.173 | 0.09387 | -0.037 | -1.845
-14 | -0.22 | 0.08824 | -0.038 | -2.494
-13.5 | -0.259 | 0.08342 | -0.039 | -3.105
-13 | -0.292 | 0.07994 | -0.039 | -3.653
-12.5 | -0.321 | 0.07485 | -0.04 | -4.29
-12 | -0.346 | 0.06818 | -0.043 | -5.077
-11.5 | -0.365 | 0.06383 | -0.044 | -5.72
-11 | -0.382 | 0.05552 | -0.048 | -6.88
-10.5 | -0.406 | 0.03593 | -0.058 | -11.306
-10 | -0.455 | 0.01107 | -0.071 | -41.074
-9.5 | -0.458 | 0.00908 | -0.073 | -50.436
-9 | -0.443 | 0.00849 | -0.074 | -52.232
-8.5 | -0.421 | 0.00863 | -0.075 | -48.848
-8 | -0.392 | 0.00819 | -0.076 | -47.897
-7.5 | -0.357 | 0.00787 | -0.077 | -45.399
-7 | -0.316 | 0.00731 | -0.078 | -43.212
-6.5 | -0.27 | 0.00744 | -0.079 | -36.304
-6 | -0.22 | 0.00679 | -0.08 | -32.376
-5.5 | -0.166 | 0.00702 | -0.081 | -23.632
-5 | -0.109 | 0.0067 | -0.082 | -16.297
-4.5 | -0.05 | 0.00646 | -0.083 | -7.769
-4 | 0.01 | 0.00663 | -0.084 | 1.567
-3.5 | 0.072 | 0.00661 | -0.085 | 10.923
-3 | 0.135 | 0.00656 | -0.086 | 20.56
-2.5 | 0.198 | 0.00651 | -0.087 | 30.405
-2 | 0.261 | 0.00628 | -0.088 | 41.616
-1.5 | 0.325 | 0.00631 | -0.089 | 51.396
-1 | 0.388 | 0.00635 | -0.09 | 61.103
-0.5 | 0.451 | 0.006 | -0.091 | 75.272
0 | 0.518 | 0.00609 | -0.092 | 85.063
0.5 | 0.581 | 0.00606 | -0.093 | 95.933
1 | 0.645 | 0.00594 | -0.094 | 108.568
1.5 | 0.708 | 0.00606 | -0.094 | 116.746
2 | 0.771 | 0.00645 | -0.095 | 119.543
2.5 | 0.835 | 0.00645 | -0.096 | 129.445
3 | 0.898 | 0.00683 | -0.097 | 131.544
3.5 | 0.961 | 0.00745 | -0.098 | 129.075
4 | 1.024 | 0.00782 | -0.099 | 131.014
4.5 | 1.082 | 0.00802 | -0.1 | 134.885
5 | 1.144 | 0.00873 | -0.101 | 130.945
5.5 | 1.205 | 0.00934 | -0.102 | 128.96
6 | 1.264 | 0.01009 | -0.103 | 125.21
6.5 | 1.321 | 0.01065 | -0.104 | 124.121
7 | 1.376 | 0.01126 | -0.105 | 122.253
7.5 | 1.429 | 0.01146 | -0.106 | 124.704
8 | 1.479 | 0.01245 | -0.107 | 118.74
8.5 | 1.525 | 0.01275 | -0.108 | 119.658
9 | 1.568 | 0.01313 | -0.109 | 119.469
9.5 | 1.607 | 0.01379 | -0.11 | 116.491
10 | 1.64 | 0.01457 | -0.11 | 112.578
10.5 | 1.668 | 0.01521 | -0.112 | 109.707
11 | 1.655 | 0.01716 | -0.11 | 96.434
11.5 | 1.666 | 0.01822 | -0.111 | 91.441
12 | 1.667 | 0.01943 | -0.111 | 85.803
12.5 | 1.649 | 0.02056 | -0.112 | 80.209
13 | 1.619 | 0.02217 | -0.112 | 72.999
13.5 | 1.577 | 0.02371 | -0.112 | 66.519
14 | 1.524 | 0.0255 | -0.113 | 59.783
14.5 | 1.46 | 0.02788 | -0.113 | 52.354
15 | 1.384 | 0.03073 | -0.113 | 45.048
15.5 | 1.301 | 0.03368 | -0.113 | 38.617

## 126. Re 14M Mach 0.25 (2)
BIGFOIL.COM POLAR EXPORT
GA 35A614
GA 35A614 |  |  |  | Cl Max: | 1.8623 | at alpha= | 18.5 | deg
XFOIL ncrit=9 |  |  |  | L/D Max: | 197.905 | at alpha= | 4 | deg
Re: | 14000000 |  |  | Cd Min: | 0.20759 | at alpha= | -18 | deg
Mach: | 0.25 |  |  | Cl=0 at alpha= | -4.0726 | deg
|  |  |  | @ Cl=0.1, Cd= | 0.0054248
|  |  |  | @ Cl=0.4, Cd= | 0.004825
|  |  |  | @ Cl=0.6, Cd= | 0.0042486
alpha (deg) | Cl | Cd | Cm | Cl/Cd
-18 | -0.494 | 0.20759 | 0.0031 | -2.3797
-17.5 | -0.4764 | 0.20078 | -0.0009 | -2.3727
-15.5 | -0.5658 | 0.13214 | -0.0313 | -4.2818
-15 | -0.7218 | 0.09573 | -0.0538 | -7.54
-14.5 | -0.9164 | 0.05837 | -0.081 | -15.6998
-14 | -0.9707 | 0.03631 | -0.1048 | -26.7337
-13.5 | -1.0052 | 0.02828 | -0.1076 | -35.5446
-13 | -1.008 | 0.02185 | -0.1056 | -46.1327
-12.5 | -0.9812 | 0.01763 | -0.103 | -55.6551
-12 | -0.9378 | 0.01501 | -0.1008 | -62.4783
-11.5 | -0.8857 | 0.01334 | -0.099 | -66.3943
-11 | -0.8298 | 0.01214 | -0.0975 | -68.3526
-10.5 | -0.7715 | 0.01126 | -0.0963 | -68.5169
-10 | -0.7126 | 0.01049 | -0.0952 | -67.9314
-9.5 | -0.6527 | 0.00988 | -0.0944 | -66.0628
-9 | -0.593 | 0.00927 | -0.0937 | -63.9698
-8.5 | -0.5332 | 0.00874 | -0.0931 | -61.0069
-8 | -0.4745 | 0.00802 | -0.0924 | -59.1646
-7.5 | -0.4152 | 0.00747 | -0.0919 | -55.5823
-7 | -0.3551 | 0.00706 | -0.0916 | -50.2975
-6.5 | -0.2946 | 0.00671 | -0.0914 | -43.9046
-6 | -0.2342 | 0.00643 | -0.0914 | -36.423
-5.5 | -0.1735 | 0.00619 | -0.0914 | -28.0291
-4.5 | -0.0518 | 0.00584 | -0.0919 | -8.8699
-4 | 0.0088 | 0.00566 | -0.0922 | 1.5548
-3.5 | 0.0696 | 0.00549 | -0.0925 | 12.6776
-3 | 0.1302 | 0.00536 | -0.093 | 24.291
-2.5 | 0.1906 | 0.00524 | -0.0934 | 36.374
-2 | 0.2513 | 0.00511 | -0.0939 | 49.1781
-1.5 | 0.3119 | 0.00502 | -0.0945 | 62.1315
-1 | 0.3718 | 0.0049 | -0.095 | 75.8776
-0.5 | 0.432 | 0.00474 | -0.0955 | 91.1392
0 | 0.4911 | 0.00458 | -0.096 | 107.2271
0.5 | 0.5503 | 0.00442 | -0.0964 | 124.5023
1 | 0.6083 | 0.00422 | -0.0967 | 144.1469
1.5 | 0.6676 | 0.00422 | -0.0972 | 158.1991
2 | 0.7266 | 0.00425 | -0.0977 | 170.9647
2.5 | 0.7853 | 0.00439 | -0.0981 | 178.8838
3 | 0.8424 | 0.0046 | -0.0982 | 183.1304
3.5 | 0.8993 | 0.00463 | -0.0983 | 194.2333
4 | 0.9539 | 0.00482 | -0.0981 | 197.9046
4.5 | 1.007 | 0.00518 | -0.0975 | 194.4015
5 | 1.0602 | 0.00553 | -0.0969 | 191.7179
5.5 | 1.109 | 0.00612 | -0.0955 | 181.2092
6 | 1.1544 | 0.00698 | -0.0934 | 165.3868
6.5 | 1.2144 | 0.0076 | -0.0944 | 159.7895
7 | 1.2659 | 0.00822 | -0.0936 | 154.0024
7.5 | 1.3148 | 0.00882 | -0.0922 | 149.0703
8 | 1.3622 | 0.00948 | -0.0905 | 143.692
8.5 | 1.4079 | 0.01018 | -0.0886 | 138.3006
9 | 1.4476 | 0.01093 | -0.0855 | 132.4428
9.5 | 1.4852 | 0.01175 | -0.0823 | 126.4
10 | 1.5228 | 0.01268 | -0.0795 | 120.0946
10.5 | 1.5591 | 0.01381 | -0.0767 | 112.8965
11 | 1.5953 | 0.01511 | -0.0744 | 105.5791
11.5 | 1.6281 | 0.01674 | -0.0719 | 97.2581
12 | 1.6619 | 0.01845 | -0.0698 | 90.0759
12.5 | 1.6913 | 0.02053 | -0.0675 | 82.3819
13 | 1.7174 | 0.02289 | -0.065 | 75.0284
13.5 | 1.7427 | 0.02537 | -0.0627 | 68.6914
14 | 1.7634 | 0.02816 | -0.0601 | 62.6207
14.5 | 1.7802 | 0.03139 | -0.0575 | 56.7123
15 | 1.7983 | 0.03461 | -0.0551 | 51.959
15.5 | 1.8147 | 0.0381 | -0.0529 | 47.6299
16 | 1.8265 | 0.04204 | -0.0507 | 43.4467
16.5 | 1.8351 | 0.04647 | -0.0486 | 39.49
17 | 1.8456 | 0.05076 | -0.0469 | 36.3593
17.5 | 1.8542 | 0.05536 | -0.0453 | 33.4935
18 | 1.8598 | 0.06031 | -0.0438 | 30.8373
18.5 | 1.8623 | 0.06568 | -0.0426 | 28.3541
19 | 1.8596 | 0.07177 | -0.0416 | 25.9105
19.5 | 1.8538 | 0.07826 | -0.041 | 23.6877
20 | 1.8496 | 0.08477 | -0.0408 | 21.819

## 127. Re 14M Mach 0.50 (1)
BIGFOIL.COM POLAR EXPORT
GA 35A614
GA 35A614 |  |  |  | Cl Max: | 1.564 | at alpha= | 8.5 | deg
JavaFoil+Calcfoil stall+Eppler ext transition |  |  |  | L/D Max: | 134.264 | at alpha= | 2.5 | deg
Re: | 14000000 |  |  | Cd Min: | 0.0063 | at alpha= | 1 | deg
Mach: | 0.5 |  |  | Cl=0 at alpha= | -4.0859 | deg
|  |  |  | @ Cl=0.1, Cd= | 0.0069626
|  |  |  | @ Cl=0.4, Cd= | 0.0064725
|  |  |  | @ Cl=0.6, Cd= | 0.006427
alpha (deg) | Cl | Cd | Cm | Cl/Cd
-20 | -0.889 | 0.16587 | -0.037 | -5.36
-19.5 | -0.862 | 0.16567 | -0.038 | -5.203
-19 | -0.835 | 0.1562 | -0.038 | -5.345
-18.5 | -0.809 | 0.14392 | -0.039 | -5.618
-18 | -0.783 | 0.13393 | -0.04 | -5.846
-17.5 | -0.756 | 0.12701 | -0.041 | -5.952
-17 | -0.728 | 0.12125 | -0.041 | -6.003
-16.5 | -0.7 | 0.11658 | -0.041 | -6.001
-16 | -0.671 | 0.11335 | -0.041 | -5.923
-15.5 | -0.643 | 0.10875 | -0.041 | -5.911
-15 | -0.614 | 0.10584 | -0.04 | -5.801
-14.5 | -0.586 | 0.10223 | -0.04 | -5.73
-14 | -0.558 | 0.0975 | -0.04 | -5.724
-13.5 | -0.53 | 0.09372 | -0.041 | -5.658
-13 | -0.503 | 0.09286 | -0.041 | -5.413
-12.5 | -0.475 | 0.08466 | -0.042 | -5.611
-12 | -0.447 | 0.07827 | -0.043 | -5.714
-11.5 | -0.421 | 0.07146 | -0.045 | -5.888
-11 | -0.394 | 0.06584 | -0.047 | -5.978
-10.5 | -0.368 | 0.0584 | -0.051 | -6.297
-10 | -0.351 | 0.04243 | -0.061 | -8.268
-9.5 | -0.349 | 0.0185 | -0.075 | -18.861
-9 | -0.278 | 0.05754 | -0.042 | -4.824
-8.5 | -0.253 | 0.04804 | -0.052 | -5.272
-8 | -0.272 | 0.00931 | -0.085 | -29.225
-7.5 | -0.237 | 0.00886 | -0.086 | -26.8
-7 | -0.203 | 0.00896 | -0.087 | -22.644
-6.5 | -0.168 | 0.00849 | -0.088 | -19.815
-6 | -0.134 | 0.00751 | -0.089 | -17.777
-5.5 | -0.15 | 0.00786 | -0.09 | -19.084
-5 | -0.111 | 0.0076 | -0.091 | -14.602
-4.5 | -0.053 | 0.00666 | -0.093 | -8.018
-4 | 0.011 | 0.00703 | -0.094 | 1.609
-3.5 | 0.08 | 0.00698 | -0.095 | 11.384
-3 | 0.149 | 0.00692 | -0.096 | 21.59
-2.5 | 0.22 | 0.00686 | -0.097 | 32.13
-2 | 0.291 | 0.00683 | -0.098 | 42.667
-1.5 | 0.362 | 0.00652 | -0.099 | 55.548
-1 | 0.434 | 0.00643 | -0.1 | 67.449
-0.5 | 0.504 | 0.00653 | -0.101 | 77.281
0 | 0.579 | 0.00643 | -0.102 | 90.051
0.5 | 0.65 | 0.00642 | -0.103 | 101.208
1 | 0.721 | 0.0063 | -0.105 | 114.472
1.5 | 0.792 | 0.00648 | -0.106 | 122.174
2 | 0.862 | 0.00668 | -0.107 | 129.142
2.5 | 0.933 | 0.00695 | -0.108 | 134.264
3 | 1.004 | 0.00785 | -0.109 | 127.943
3.5 | 1.075 | 0.00839 | -0.11 | 128.106
4 | 1.145 | 0.00891 | -0.111 | 128.573
4.5 | 1.207 | 0.00956 | -0.112 | 126.266
5 | 1.275 | 0.00985 | -0.113 | 129.43
5.5 | 1.342 | 0.01145 | -0.114 | 117.172
6 | 1.405 | 0.01225 | -0.115 | 114.622
6.5 | 1.464 | 0.01306 | -0.116 | 112.081
7 | 1.516 | 0.01348 | -0.117 | 112.454
7.5 | 1.529 | 0.01557 | -0.116 | 98.177
8 | 1.555 | 0.01686 | -0.117 | 92.247
8.5 | 1.564 | 0.01816 | -0.117 | 86.112
9 | 1.541 | 0.01976 | -0.118 | 77.996
9.5 | 1.453 | 0.0216 | -0.118 | 67.293
10 | 0.95 | 0.02378 | -0.118 | 39.948
10.5 | 0.98 | 0.02551 | -0.119 | 38.4
11 | 1.007 | 0.02909 | -0.119 | 34.603
11.5 | 1.037 | 0.03047 | -0.12 | 34.028
12 | 1.063 | 0.03401 | -0.12 | 31.24
12.5 | 1.09 | 0.0374 | -0.12 | 29.155
13 | 1.114 | 0.04253 | -0.12 | 26.201
13.5 | 1.125 | 0.05324 | -0.117 | 21.125

## 128. Re 14M Mach 0.50 (2)
BIGFOIL.COM POLAR EXPORT
GA 35A614
GA 35A614 |  |  |  | Cl Max: | 1.7027 | at alpha= | 13 | deg
XFOIL ncrit=9 |  |  |  | L/D Max: | 224.17 | at alpha= | 4 | deg
Re: | 14000000 |  |  | Cd Min: | 0.16248 | at alpha= | 18 | deg
Mach: | 0.5 |  |  | Cl=0 at alpha= | -99 | deg
|  |  |  | @ Cl=0.1, Cd= | 0.00472
|  |  |  | @ Cl=0.4, Cd= | 0.00472
|  |  |  | @ Cl=0.6, Cd= | 0.0046437
alpha (deg) | Cl | Cd | Cm | Cl/Cd
0 | 0.5676 | 0.00472 | -0.1088 | 120.2542
0.5 | 0.6355 | 0.00456 | -0.1093 | 139.364
1 | 0.7028 | 0.00433 | -0.1096 | 162.3095
1.5 | 0.7711 | 0.00435 | -0.1101 | 177.2644
2 | 0.8393 | 0.0044 | -0.1105 | 190.75
2.5 | 0.9082 | 0.00452 | -0.1109 | 200.9292
3 | 0.9762 | 0.00465 | -0.1111 | 209.9355
3.5 | 1.0417 | 0.00482 | -0.1107 | 216.1203
4 | 1.1074 | 0.00494 | -0.1103 | 224.17
5 | 1.2244 | 0.00598 | -0.1066 | 204.7492
5.5 | 1.2783 | 0.00662 | -0.1036 | 193.0967
6 | 1.3257 | 0.008 | -0.1 | 165.7125
6.5 | 1.363 | 0.00912 | -0.0942 | 149.4518
7 | 1.4019 | 0.01033 | -0.0891 | 135.7115
7.5 | 1.436 | 0.01215 | -0.0842 | 118.1893
8 | 1.4715 | 0.01437 | -0.0803 | 102.4008
8.5 | 1.5014 | 0.01723 | -0.0765 | 87.1387
9 | 1.5312 | 0.02017 | -0.0726 | 75.9147
9.5 | 1.5622 | 0.02307 | -0.0688 | 67.7156
10 | 1.5895 | 0.02621 | -0.0648 | 60.6448
10.5 | 1.6175 | 0.02936 | -0.0608 | 55.092
11 | 1.6411 | 0.03297 | -0.0567 | 49.7756
11.5 | 1.6639 | 0.03678 | -0.0527 | 45.2393
12 | 1.6856 | 0.04085 | -0.0488 | 41.2632
12.5 | 1.6991 | 0.04565 | -0.0447 | 37.2202
13 | 1.7027 | 0.05136 | -0.0406 | 33.1523
13.5 | 1.6883 | 0.05866 | -0.0368 | 28.7811
14 | 1.6603 | 0.06738 | -0.0339 | 24.6408
14.5 | 1.6143 | 0.07808 | -0.0322 | 20.6749
15 | 1.578 | 0.08855 | -0.0318 | 17.8204
15.5 | 1.5406 | 0.09956 | -0.0327 | 15.4741
16 | 1.5033 | 0.11124 | -0.0351 | 13.514
16.5 | 1.4675 | 0.1234 | -0.0389 | 11.8922
17 | 1.4343 | 0.13594 | -0.044 | 10.551
17.5 | 1.403 | 0.14897 | -0.0506 | 9.418
18 | 1.3745 | 0.16248 | -0.0584 | 8.4595

## 129. Re 16M Mach 0.00 (1)
BIGFOIL.COM POLAR EXPORT
GA 35A614
GA 35A614 |  |  |  | Cl Max: | 1.733 | at alpha= | 12 | deg
JavaFoil+Calcfoil stall+Eppler ext transition |  |  |  | L/D Max: | 135.674 | at alpha= | 5 | deg
Re: | 16000000 |  |  | Cd Min: | 0.00592 | at alpha= | 1 | deg
Mach: | 0 |  |  | Cl=0 at alpha= | -4.0847 | deg
|  |  |  | @ Cl=0.1, Cd= | 0.0064605
|  |  |  | @ Cl=0.4, Cd= | 0.0061285
|  |  |  | @ Cl=0.6, Cd= | 0.0059711
alpha (deg) | Cl | Cd | Cm | Cl/Cd
-17 | -0.444 | 0.11176 | -0.035 | -3.977
-16.5 | -0.456 | 0.10539 | -0.036 | -4.325
-16 | -0.466 | 0.09964 | -0.037 | -4.681
-15.5 | -0.482 | 0.08457 | -0.042 | -5.697
-15 | -0.492 | 0.07749 | -0.043 | -6.354
-14.5 | -0.495 | 0.07862 | -0.042 | -6.3
-14 | -0.502 | 0.07171 | -0.044 | -7.006
-13.5 | -0.51 | 0.06268 | -0.047 | -8.144
-13 | -0.516 | 0.05488 | -0.049 | -9.41
-12.5 | -0.536 | 0.03562 | -0.056 | -15.039
-12 | -0.581 | 0.01252 | -0.065 | -46.439
-11.5 | -0.573 | 0.01166 | -0.066 | -49.145
-11 | -0.572 | 0.00966 | -0.068 | -59.211
-10.5 | -0.555 | 0.00907 | -0.069 | -61.215
-10 | -0.534 | 0.00857 | -0.07 | -62.286
-9.5 | -0.508 | 0.0087 | -0.071 | -58.419
-9 | -0.478 | 0.00833 | -0.072 | -57.41
-8.5 | -0.444 | 0.00802 | -0.073 | -55.309
-8 | -0.405 | 0.00719 | -0.074 | -56.368
-7.5 | -0.363 | 0.00744 | -0.075 | -48.819
-7 | -0.318 | 0.00731 | -0.076 | -43.422
-6.5 | -0.269 | 0.00711 | -0.077 | -37.774
-6 | -0.217 | 0.0069 | -0.077 | -31.444
-5.5 | -0.163 | 0.00682 | -0.078 | -23.877
-5 | -0.107 | 0.00644 | -0.079 | -16.576
-4.5 | -0.049 | 0.0066 | -0.08 | -7.415
-4 | 0.01 | 0.00654 | -0.081 | 1.545
-3.5 | 0.07 | 0.00649 | -0.082 | 10.798
-3 | 0.131 | 0.00643 | -0.083 | 20.318
-2.5 | 0.192 | 0.00643 | -0.084 | 29.851
-2 | 0.253 | 0.00634 | -0.085 | 39.919
-1.5 | 0.314 | 0.00623 | -0.086 | 50.483
-1 | 0.376 | 0.00616 | -0.087 | 61.022
-0.5 | 0.437 | 0.00608 | -0.088 | 71.918
0 | 0.501 | 0.00597 | -0.089 | 83.972
0.5 | 0.563 | 0.00605 | -0.09 | 92.986
1 | 0.624 | 0.00592 | -0.091 | 105.439
1.5 | 0.685 | 0.00622 | -0.092 | 110.166
2 | 0.747 | 0.0064 | -0.092 | 116.702
2.5 | 0.808 | 0.00675 | -0.093 | 119.775
3 | 0.869 | 0.00703 | -0.094 | 123.755
3.5 | 0.931 | 0.0073 | -0.095 | 127.449
4 | 0.992 | 0.00768 | -0.096 | 129.234
4.5 | 1.048 | 0.00803 | -0.097 | 130.505
5 | 1.108 | 0.00817 | -0.098 | 135.674
5.5 | 1.167 | 0.00884 | -0.099 | 132.116
6 | 1.225 | 0.00958 | -0.1 | 127.893
6.5 | 1.282 | 0.01004 | -0.101 | 127.598
7 | 1.336 | 0.01055 | -0.102 | 126.587
7.5 | 1.389 | 0.01072 | -0.103 | 129.497
8 | 1.439 | 0.01203 | -0.104 | 119.628
8.5 | 1.487 | 0.01179 | -0.105 | 126.206
9 | 1.533 | 0.01223 | -0.105 | 125.296
9.5 | 1.576 | 0.01261 | -0.106 | 124.991
10 | 1.615 | 0.01311 | -0.107 | 123.206
10.5 | 1.651 | 0.01371 | -0.108 | 120.37
11 | 1.683 | 0.01438 | -0.109 | 116.998
11.5 | 1.711 | 0.01494 | -0.11 | 114.543
12 | 1.733 | 0.01557 | -0.111 | 111.309
12.5 | 1.706 | 0.01764 | -0.109 | 96.713
13 | 1.705 | 0.01862 | -0.11 | 91.555
13.5 | 1.697 | 0.01978 | -0.11 | 85.772
14 | 1.683 | 0.02102 | -0.111 | 80.05
14.5 | 1.663 | 0.02232 | -0.111 | 74.523
15 | 1.637 | 0.02381 | -0.111 | 68.763
15.5 | 1.606 | 0.02571 | -0.112 | 62.455
16 | 1.57 | 0.02782 | -0.112 | 56.435
16.5 | 1.53 | 0.03009 | -0.112 | 50.852
17 | 1.487 | 0.03247 | -0.112 | 45.799

## 130. Re 16M Mach 0.00 (2)
BIGFOIL.COM POLAR EXPORT
GA 35A614
GA 35A614 |  |  |  | Cl Max: | 1.9295 | at alpha= | 20 | deg
XFOIL ncrit=9 |  |  |  | L/D Max: | 182.992 | at alpha= | 4.5 | deg
Re: | 16000000 |  |  | Cd Min: | 0.0599 | at alpha= | 20 | deg
Mach: | 0 |  |  | Cl=0 at alpha= | -4.0785 | deg
|  |  |  | @ Cl=0.1, Cd= | 0.0052617
|  |  |  | @ Cl=0.4, Cd= | 0.0046955
|  |  |  | @ Cl=0.6, Cd= | 0.0042172
alpha (deg) | Cl | Cd | Cm | Cl/Cd
-20 | -1.5487 | 0.02831 | -0.0987 | -54.7051
-19 | -1.5602 | 0.02104 | -0.0933 | -74.154
-18.5 | -1.5286 | 0.01959 | -0.0914 | -78.0296
-18 | -1.4904 | 0.01838 | -0.0901 | -81.0881
-17.5 | -1.4484 | 0.01735 | -0.089 | -83.4813
-17 | -1.4038 | 0.01643 | -0.0881 | -85.4413
-16.5 | -1.3573 | 0.01559 | -0.0873 | -87.0622
-16 | -1.3094 | 0.01481 | -0.0867 | -88.4132
-15.5 | -1.2602 | 0.01411 | -0.0862 | -89.3125
-15 | -1.2099 | 0.01345 | -0.0858 | -89.9554
-14.5 | -1.1589 | 0.01283 | -0.0854 | -90.3274
-14 | -1.107 | 0.01226 | -0.0852 | -90.2936
-13.5 | -1.0545 | 0.0117 | -0.085 | -90.1282
-13 | -1.0013 | 0.01121 | -0.0848 | -89.322
-12.5 | -0.9476 | 0.01072 | -0.0847 | -88.3955
-12 | -0.8937 | 0.01025 | -0.0847 | -87.1902
-11.5 | -0.8391 | 0.00981 | -0.0847 | -85.5352
-11 | -0.7844 | 0.0094 | -0.0847 | -83.4468
-10.5 | -0.7291 | 0.009 | -0.0848 | -81.0111
-10 | -0.6737 | 0.00862 | -0.0849 | -78.1555
-9.5 | -0.6178 | 0.00828 | -0.085 | -74.6135
-9 | -0.5619 | 0.00792 | -0.0852 | -70.947
-8.5 | -0.5057 | 0.00761 | -0.0854 | -66.452
-8 | -0.4495 | 0.00722 | -0.0855 | -62.2576
-7.5 | -0.3933 | 0.00689 | -0.0857 | -57.0827
-7 | -0.3364 | 0.00659 | -0.0859 | -51.047
-6.5 | -0.2794 | 0.00633 | -0.0862 | -44.139
-6 | -0.2223 | 0.00611 | -0.0865 | -36.383
-5.5 | -0.1645 | 0.00592 | -0.087 | -27.7872
-4.5 | -0.0489 | 0.00564 | -0.0879 | -8.6702
-4 | 0.0091 | 0.00547 | -0.0884 | 1.6636
-3.5 | 0.0671 | 0.00533 | -0.0889 | 12.5891
-3 | 0.1249 | 0.00521 | -0.0894 | 23.9731
-2.5 | 0.183 | 0.00508 | -0.0899 | 36.0236
-2 | 0.2412 | 0.00497 | -0.0905 | 48.5312
-1.5 | 0.2992 | 0.0049 | -0.0911 | 61.0612
-1 | 0.357 | 0.00477 | -0.0916 | 74.8428
-0.5 | 0.4147 | 0.00467 | -0.0922 | 88.8009
0 | 0.4716 | 0.0045 | -0.0926 | 104.8
0.5 | 0.5284 | 0.00441 | -0.093 | 119.8186
1 | 0.584 | 0.00422 | -0.0933 | 138.3886
1.5 | 0.6407 | 0.00421 | -0.0938 | 152.1853
2 | 0.6971 | 0.00424 | -0.0942 | 164.4104
2.5 | 0.7527 | 0.00442 | -0.0945 | 170.2941
3 | 0.8081 | 0.00461 | -0.0948 | 175.2928
4 | 0.914 | 0.00504 | -0.0947 | 181.3492
4.5 | 0.9662 | 0.00528 | -0.0945 | 182.9924
5 | 1.0176 | 0.00563 | -0.0941 | 180.746
5.5 | 1.0658 | 0.00619 | -0.0933 | 172.1809
6 | 1.1127 | 0.00676 | -0.0921 | 164.6006
6.5 | 1.1624 | 0.00719 | -0.0914 | 161.669
7 | 1.2207 | 0.00771 | -0.0929 | 158.3268
7.5 | 1.2705 | 0.00824 | -0.0924 | 154.1869
8 | 1.3183 | 0.00876 | -0.0916 | 150.4909
8.5 | 1.3655 | 0.00932 | -0.0907 | 146.5129
9 | 1.4116 | 0.0099 | -0.0897 | 142.5859
9.5 | 1.4568 | 0.01047 | -0.0885 | 139.1404
10 | 1.5007 | 0.01103 | -0.0872 | 136.0562
10.5 | 1.5377 | 0.01168 | -0.0846 | 131.6524
11 | 1.5749 | 0.01235 | -0.0823 | 127.5223
11.5 | 1.609 | 0.01325 | -0.0798 | 121.434
12 | 1.6434 | 0.01423 | -0.0777 | 115.4884
12.5 | 1.6767 | 0.01538 | -0.0757 | 109.0182
13 | 1.7061 | 0.01686 | -0.0735 | 101.1922
13.5 | 1.7355 | 0.01846 | -0.0717 | 94.0141
14 | 1.7643 | 0.02018 | -0.0699 | 87.4281
14.5 | 1.7885 | 0.02227 | -0.068 | 80.3098
15 | 1.8101 | 0.02461 | -0.066 | 73.5514
15.5 | 1.8297 | 0.0271 | -0.0639 | 67.5166
16 | 1.8492 | 0.02968 | -0.0621 | 62.3046
16.5 | 1.8658 | 0.03253 | -0.0602 | 57.3563
17 | 1.8778 | 0.03595 | -0.0583 | 52.2337
17.5 | 1.8885 | 0.03952 | -0.0565 | 47.7859
18 | 1.9008 | 0.04307 | -0.0551 | 44.1328
18.5 | 1.9119 | 0.0468 | -0.0538 | 40.8526
19 | 1.9204 | 0.05081 | -0.0525 | 37.7957
19.5 | 1.9268 | 0.05516 | -0.0515 | 34.9311
20 | 1.9295 | 0.0599 | -0.0504 | 32.212

## 131. Re 16M Mach 0.10 (1)
BIGFOIL.COM POLAR EXPORT
GA 35A614
GA 35A614 |  |  |  | Cl Max: | 1.733 | at alpha= | 12 | deg
JavaFoil+Calcfoil stall+Eppler ext transition |  |  |  | L/D Max: | 135.003 | at alpha= | 5 | deg
Re: | 16000000 |  |  | Cd Min: | 0.00591 | at alpha= | 0.5 | deg
Mach: | 0.1 |  |  | Cl=0 at alpha= | -4.0847 | deg
|  |  |  | @ Cl=0.1, Cd= | 0.0064154
|  |  |  | @ Cl=0.4, Cd= | 0.0061523
|  |  |  | @ Cl=0.6, Cd= | 0.0059379
alpha (deg) | Cl | Cd | Cm | Cl/Cd
-16 | -0.428 | 0.10257 | -0.036 | -4.172
-15.5 | -0.445 | 0.08859 | -0.041 | -5.019
-15 | -0.457 | 0.08177 | -0.042 | -5.59
-14.5 | -0.464 | 0.08244 | -0.041 | -5.624
-14 | -0.474 | 0.07528 | -0.043 | -6.292
-13.5 | -0.482 | 0.06861 | -0.045 | -7.023
-13 | -0.488 | 0.06277 | -0.047 | -7.775
-12.5 | -0.508 | 0.04246 | -0.054 | -11.969
-12 | -0.551 | 0.01588 | -0.064 | -34.721
-11.5 | -0.543 | 0.01561 | -0.064 | -34.804
-11 | -0.557 | 0.01008 | -0.068 | -55.216
-10.5 | -0.546 | 0.00924 | -0.07 | -59.062
-10 | -0.527 | 0.00872 | -0.07 | -60.387
-9.5 | -0.503 | 0.00878 | -0.071 | -57.253
-9 | -0.475 | 0.00835 | -0.072 | -56.862
-8.5 | -0.442 | 0.00809 | -0.073 | -54.604
-8 | -0.404 | 0.00724 | -0.074 | -55.804
-7.5 | -0.363 | 0.00751 | -0.075 | -48.347
-7 | -0.318 | 0.00734 | -0.076 | -43.274
-6.5 | -0.269 | 0.00718 | -0.077 | -37.496
-6 | -0.217 | 0.00696 | -0.078 | -31.226
-5.5 | -0.163 | 0.00678 | -0.079 | -24.094
-5 | -0.107 | 0.00649 | -0.08 | -16.499
-4.5 | -0.049 | 0.00654 | -0.081 | -7.512
-4 | 0.01 | 0.0065 | -0.082 | 1.562
-3.5 | 0.07 | 0.00644 | -0.083 | 10.927
-3 | 0.131 | 0.00639 | -0.083 | 20.553
-2.5 | 0.193 | 0.00624 | -0.084 | 30.882
-2 | 0.254 | 0.0063 | -0.085 | 40.377
-1.5 | 0.316 | 0.00627 | -0.086 | 50.357
-1 | 0.378 | 0.00621 | -0.087 | 60.86
-0.5 | 0.439 | 0.00605 | -0.088 | 72.65
0 | 0.504 | 0.00601 | -0.089 | 83.781
0.5 | 0.566 | 0.00591 | -0.09 | 95.69
1 | 0.627 | 0.00596 | -0.091 | 105.322
1.5 | 0.689 | 0.00621 | -0.092 | 110.97
2 | 0.751 | 0.00644 | -0.093 | 116.493
2.5 | 0.812 | 0.00672 | -0.094 | 120.889
3 | 0.874 | 0.00707 | -0.095 | 123.546
3.5 | 0.935 | 0.00731 | -0.096 | 128.048
4 | 0.997 | 0.00768 | -0.097 | 129.759
4.5 | 1.053 | 0.00807 | -0.098 | 130.476
5 | 1.113 | 0.00825 | -0.099 | 135.003
5.5 | 1.173 | 0.00892 | -0.1 | 131.525
6 | 1.231 | 0.00967 | -0.1 | 127.333
6.5 | 1.288 | 0.0101 | -0.101 | 127.446
7 | 1.342 | 0.01066 | -0.102 | 125.903
7.5 | 1.395 | 0.01083 | -0.103 | 128.805
8 | 1.445 | 0.01215 | -0.104 | 118.986
8.5 | 1.493 | 0.01188 | -0.105 | 125.728
9 | 1.539 | 0.01236 | -0.106 | 124.535
9.5 | 1.581 | 0.01267 | -0.107 | 124.725
10 | 1.619 | 0.01327 | -0.108 | 122.079
10.5 | 1.654 | 0.01387 | -0.109 | 119.292
11 | 1.685 | 0.0145 | -0.109 | 116.203
11.5 | 1.712 | 0.01513 | -0.11 | 113.165
12 | 1.733 | 0.01589 | -0.111 | 109.053
12.5 | 1.701 | 0.01792 | -0.109 | 94.911
13 | 1.696 | 0.01909 | -0.11 | 88.843
13.5 | 1.685 | 0.02021 | -0.11 | 83.348
14 | 1.667 | 0.02151 | -0.111 | 77.463
14.5 | 1.642 | 0.02287 | -0.111 | 71.788
15 | 1.611 | 0.02437 | -0.112 | 66.123
15.5 | 1.574 | 0.02643 | -0.112 | 59.557
16 | 1.532 | 0.02878 | -0.112 | 53.249
16.5 | 1.487 | 0.03117 | -0.112 | 47.698
17 | 1.438 | 0.03377 | -0.113 | 42.575

## 132. Re 16M Mach 0.10 (2)
BIGFOIL.COM POLAR EXPORT
GA 35A614
GA 35A614 |  |  |  | Cl Max: | 1.919 | at alpha= | 20 | deg
XFOIL ncrit=9 |  |  |  | L/D Max: | 183.472 | at alpha= | 4.5 | deg
Re: | 16000000 |  |  | Cd Min: | 0.06351 | at alpha= | 20 | deg
Mach: | 0.1 |  |  | Cl=0 at alpha= | -4.077 | deg
|  |  |  | @ Cl=0.1, Cd= | 0.0052686
|  |  |  | @ Cl=0.4, Cd= | 0.004703
|  |  |  | @ Cl=0.6, Cd= | 0.0042257
alpha (deg) | Cl | Cd | Cm | Cl/Cd
-20 | -1.4033 | 0.05311 | -0.0819 | -26.4225
-19.5 | -1.4685 | 0.03609 | -0.0966 | -40.6899
-19 | -1.4868 | 0.02815 | -0.1024 | -52.8171
-18.5 | -1.4936 | 0.02393 | -0.101 | -62.4154
-18 | -1.4845 | 0.02134 | -0.097 | -69.5642
-17.5 | -1.4553 | 0.01925 | -0.0948 | -75.6
-17 | -1.4155 | 0.01783 | -0.0932 | -79.3887
-16.5 | -1.3712 | 0.01668 | -0.0919 | -82.2062
-16 | -1.324 | 0.01569 | -0.0909 | -84.385
-15.5 | -1.2747 | 0.01485 | -0.09 | -85.8384
-15 | -1.2241 | 0.01407 | -0.0892 | -87.0007
-14.5 | -1.1725 | 0.01335 | -0.0886 | -87.8277
-14 | -1.1199 | 0.01271 | -0.088 | -88.1117
-13.5 | -1.0666 | 0.01209 | -0.0876 | -88.2217
-13 | -1.0126 | 0.01155 | -0.0872 | -87.671
-12.5 | -0.958 | 0.01102 | -0.0869 | -86.9328
-12 | -0.9033 | 0.01051 | -0.0867 | -85.9467
-11.5 | -0.8479 | 0.01004 | -0.0865 | -84.4522
-11 | -0.7924 | 0.0096 | -0.0864 | -82.5417
-10.5 | -0.7363 | 0.00917 | -0.0863 | -80.2944
-10 | -0.6802 | 0.00877 | -0.0862 | -77.5599
-9.5 | -0.6236 | 0.00841 | -0.0863 | -74.1498
-9 | -0.567 | 0.00803 | -0.0863 | -70.6102
-8.5 | -0.5102 | 0.0077 | -0.0864 | -66.2597
-8 | -0.4534 | 0.00731 | -0.0865 | -62.0246
-7.5 | -0.3967 | 0.00695 | -0.0866 | -57.0791
-7 | -0.3393 | 0.00664 | -0.0868 | -51.0994
-6.5 | -0.2818 | 0.00637 | -0.087 | -44.2386
-6 | -0.2241 | 0.00614 | -0.0873 | -36.4984
-5.5 | -0.1659 | 0.00593 | -0.0876 | -27.9764
-5 | -0.1076 | 0.00578 | -0.0881 | -18.6159
-4.5 | -0.0494 | 0.00565 | -0.0885 | -8.7434
-4 | 0.009 | 0.00548 | -0.089 | 1.6423
-3.5 | 0.0675 | 0.00533 | -0.0895 | 12.6642
-3 | 0.1257 | 0.00522 | -0.0899 | 24.0805
-2.5 | 0.1842 | 0.00509 | -0.0905 | 36.1886
-2 | 0.2428 | 0.00498 | -0.0911 | 48.755
-1.5 | 0.3011 | 0.00491 | -0.0916 | 61.3238
-1 | 0.3594 | 0.00478 | -0.0922 | 75.1883
-0.5 | 0.4174 | 0.00467 | -0.0927 | 89.379
0 | 0.4747 | 0.00451 | -0.0931 | 105.255
0.5 | 0.5317 | 0.00441 | -0.0936 | 120.5669
1 | 0.5878 | 0.00423 | -0.0939 | 138.9598
1.5 | 0.6448 | 0.00421 | -0.0943 | 153.1591
2 | 0.7016 | 0.00424 | -0.0948 | 165.4717
2.5 | 0.7576 | 0.00442 | -0.0951 | 171.4027
3 | 0.8133 | 0.00462 | -0.0953 | 176.039
4 | 0.92 | 0.00503 | -0.0952 | 182.9026
4.5 | 0.9724 | 0.0053 | -0.0949 | 183.4717
5 | 1.0241 | 0.00564 | -0.0946 | 181.578
5.5 | 1.0727 | 0.00619 | -0.0937 | 173.2956
6 | 1.1195 | 0.0068 | -0.0924 | 164.6324
6.5 | 1.1696 | 0.00723 | -0.0917 | 161.7704
7 | 1.2284 | 0.00776 | -0.0931 | 158.299
7.5 | 1.2778 | 0.0083 | -0.0925 | 153.9518
8 | 1.3256 | 0.00885 | -0.0915 | 149.7853
8.5 | 1.3728 | 0.00942 | -0.0905 | 145.7325
9 | 1.419 | 0.01001 | -0.0894 | 141.7582
9.5 | 1.4639 | 0.01061 | -0.0881 | 137.9736
10 | 1.5059 | 0.01118 | -0.0862 | 134.6959
10.5 | 1.5425 | 0.01187 | -0.0835 | 129.9495
11 | 1.5795 | 0.01262 | -0.0811 | 125.1585
11.5 | 1.6135 | 0.0136 | -0.0786 | 118.6397
12 | 1.6483 | 0.01465 | -0.0765 | 112.5119
12.5 | 1.6808 | 0.01594 | -0.0744 | 105.4454
13 | 1.7101 | 0.01756 | -0.0723 | 97.3861
13.5 | 1.7396 | 0.01924 | -0.0704 | 90.4158
14 | 1.7674 | 0.02113 | -0.0685 | 83.6441
14.5 | 1.79 | 0.02342 | -0.0664 | 76.4304
15 | 1.811 | 0.02587 | -0.0643 | 70.0039
15.5 | 1.8306 | 0.02847 | -0.0623 | 64.2993
16 | 1.8485 | 0.03128 | -0.0603 | 59.0953
16.5 | 1.8635 | 0.03441 | -0.0583 | 54.1558
17 | 1.8756 | 0.03792 | -0.0564 | 49.462
17.5 | 1.8861 | 0.04166 | -0.0547 | 45.2736
18 | 1.898 | 0.04539 | -0.0533 | 41.8154
18.5 | 1.9073 | 0.04938 | -0.0519 | 38.6249
19 | 1.9139 | 0.05375 | -0.0507 | 35.6074
19.5 | 1.9178 | 0.05845 | -0.0495 | 32.8109
20 | 1.919 | 0.06351 | -0.0486 | 30.2157

## 133. Re 16M Mach 0.25 (1)
BIGFOIL.COM POLAR EXPORT
GA 35A614
GA 35A614 |  |  |  | Cl Max: | 1.691 | at alpha= | 11 | deg
JavaFoil+Calcfoil stall+Eppler ext transition |  |  |  | L/D Max: | 134.863 | at alpha= | 5 | deg
Re: | 16000000 |  |  | Cd Min: | 0.006 | at alpha= | -0.5 | deg
Mach: | 0.25 |  |  | Cl=0 at alpha= | -4.0833 | deg
|  |  |  | @ Cl=0.1, Cd= | 0.0064833
|  |  |  | @ Cl=0.4, Cd= | 0.0062186
|  |  |  | @ Cl=0.6, Cd= | 0.0061084
alpha (deg) | Cl | Cd | Cm | Cl/Cd
-15 | -0.088 | 0.09706 | -0.037 | -0.909
-14.5 | -0.173 | 0.09273 | -0.038 | -1.869
-14 | -0.22 | 0.08757 | -0.038 | -2.515
-13.5 | -0.259 | 0.0827 | -0.039 | -3.133
-13 | -0.292 | 0.0793 | -0.039 | -3.685
-12.5 | -0.321 | 0.07416 | -0.041 | -4.332
-12 | -0.347 | 0.06685 | -0.044 | -5.19
-11.5 | -0.367 | 0.06131 | -0.045 | -5.978
-11 | -0.385 | 0.05127 | -0.05 | -7.514
-10.5 | -0.419 | 0.02657 | -0.062 | -15.763
-10 | -0.458 | 0.01036 | -0.071 | -44.172
-9.5 | -0.458 | 0.00942 | -0.073 | -48.597
-9 | -0.443 | 0.00881 | -0.074 | -50.34
-8.5 | -0.421 | 0.00841 | -0.075 | -50.112
-8 | -0.392 | 0.00752 | -0.076 | -52.188
-7.5 | -0.357 | 0.00736 | -0.077 | -48.525
-7 | -0.316 | 0.00761 | -0.078 | -41.531
-6.5 | -0.27 | 0.00689 | -0.079 | -39.205
-6 | -0.22 | 0.00707 | -0.08 | -31.09
-5.5 | -0.166 | 0.00688 | -0.081 | -24.112
-5 | -0.109 | 0.00678 | -0.082 | -16.096
-4.5 | -0.05 | 0.00664 | -0.083 | -7.561
-4 | 0.01 | 0.00659 | -0.084 | 1.578
-3.5 | 0.072 | 0.00651 | -0.085 | 11.097
-3 | 0.135 | 0.00645 | -0.086 | 20.91
-2.5 | 0.198 | 0.00643 | -0.087 | 30.772
-2 | 0.261 | 0.00619 | -0.088 | 42.205
-1.5 | 0.325 | 0.00641 | -0.089 | 50.636
-1 | 0.388 | 0.00627 | -0.09 | 61.979
-0.5 | 0.451 | 0.006 | -0.091 | 75.186
0 | 0.518 | 0.00607 | -0.092 | 85.338
0.5 | 0.581 | 0.00615 | -0.093 | 94.428
1 | 0.645 | 0.00601 | -0.094 | 107.305
1.5 | 0.708 | 0.00606 | -0.095 | 116.734
2 | 0.771 | 0.00652 | -0.095 | 118.232
2.5 | 0.835 | 0.00687 | -0.096 | 121.479
3 | 0.898 | 0.0072 | -0.097 | 124.694
3.5 | 0.961 | 0.00755 | -0.098 | 127.281
4 | 1.024 | 0.00796 | -0.099 | 128.769
4.5 | 1.082 | 0.00828 | -0.1 | 130.635
5 | 1.144 | 0.00848 | -0.101 | 134.863
5.5 | 1.205 | 0.00921 | -0.102 | 130.779
6 | 1.264 | 0.01001 | -0.103 | 126.261
6.5 | 1.321 | 0.01054 | -0.104 | 125.369
7 | 1.376 | 0.01074 | -0.105 | 128.188
7.5 | 1.429 | 0.01133 | -0.106 | 126.118
8 | 1.479 | 0.01272 | -0.107 | 116.247
8.5 | 1.525 | 0.01241 | -0.108 | 122.89
9 | 1.568 | 0.01294 | -0.109 | 121.188
9.5 | 1.607 | 0.01347 | -0.11 | 119.277
10 | 1.64 | 0.01426 | -0.111 | 115.018
10.5 | 1.668 | 0.01493 | -0.112 | 111.79
11 | 1.691 | 0.0156 | -0.112 | 108.413
11.5 | 1.669 | 0.01772 | -0.111 | 94.156
12 | 1.67 | 0.01886 | -0.111 | 88.533
12.5 | 1.651 | 0.02009 | -0.112 | 82.202
13 | 1.621 | 0.02149 | -0.112 | 75.438
13.5 | 1.58 | 0.02301 | -0.113 | 68.673
14 | 1.527 | 0.02472 | -0.113 | 61.769
14.5 | 1.462 | 0.02718 | -0.113 | 53.782
15 | 1.386 | 0.03004 | -0.113 | 46.144
15.5 | 1.302 | 0.03304 | -0.113 | 39.406
16 | 1.209 | 0.03681 | -0.113 | 32.831

## 134. Re 16M Mach 0.25 (2)
BIGFOIL.COM POLAR EXPORT
GA 35A614
GA 35A614 |  |  |  | Cl Max: | 1.876 | at alpha= | 18.5 | deg
XFOIL ncrit=9 |  |  |  | L/D Max: | 188.713 | at alpha= | 4 | deg
Re: | 16000000 |  |  | Cd Min: | 0.18965 | at alpha= | -17 | deg
Mach: | 0.25 |  |  | Cl=0 at alpha= | -4.0723 | deg
|  |  |  | @ Cl=0.1, Cd= | 0.0053245
|  |  |  | @ Cl=0.4, Cd= | 0.004749
|  |  |  | @ Cl=0.6, Cd= | 0.0042679
alpha (deg) | Cl | Cd | Cm | Cl/Cd
-18.5 | -0.2929 | 0.17304 | -0.0232 | -1.6927
-17 | -0.4684 | 0.18965 | -0.0057 | -2.4698
-16 | -0.5849 | 0.13704 | -0.0288 | -4.2681
-15.5 | -0.7293 | 0.10241 | -0.05 | -7.1214
-15 | -0.9276 | 0.06491 | -0.0778 | -14.2906
-14.5 | -0.9965 | 0.04231 | -0.0971 | -23.5524
-14 | -1.0296 | 0.03058 | -0.11 | -33.6691
-13.5 | -1.0489 | 0.0241 | -0.1075 | -43.5228
-13 | -1.0337 | 0.01904 | -0.1048 | -54.291
-12.5 | -0.9961 | 0.01586 | -0.1023 | -62.8058
-12 | -0.9474 | 0.01381 | -0.1002 | -68.6025
-11.5 | -0.8924 | 0.01245 | -0.0985 | -71.6787
-11 | -0.835 | 0.01144 | -0.0971 | -72.9895
-10.5 | -0.7757 | 0.01065 | -0.0959 | -72.8357
-10 | -0.7162 | 0.00997 | -0.0949 | -71.8355
-9.5 | -0.6557 | 0.0094 | -0.0941 | -69.7553
-9 | -0.5957 | 0.00886 | -0.0934 | -67.2348
-8.5 | -0.5353 | 0.00836 | -0.0928 | -64.0311
-8 | -0.4751 | 0.0079 | -0.0924 | -60.1392
-7.5 | -0.4155 | 0.00739 | -0.0919 | -56.2246
-7 | -0.3555 | 0.00693 | -0.0916 | -51.2987
-6.5 | -0.2952 | 0.00659 | -0.0914 | -44.7951
-6 | -0.2346 | 0.0063 | -0.0913 | -37.2381
-5.5 | -0.1738 | 0.00605 | -0.0914 | -28.7273
-5 | -0.113 | 0.00586 | -0.0916 | -19.2833
-4 | 0.0088 | 0.00554 | -0.0922 | 1.5884
-3.5 | 0.0695 | 0.00538 | -0.0925 | 12.9182
-3 | 0.13 | 0.00527 | -0.0929 | 24.6679
-2.5 | 0.1908 | 0.00512 | -0.0934 | 37.2656
-2 | 0.2514 | 0.005 | -0.094 | 50.28
-1.5 | 0.3118 | 0.00494 | -0.0945 | 63.1174
-1 | 0.3722 | 0.0048 | -0.0951 | 77.5417
-0.5 | 0.4322 | 0.00469 | -0.0956 | 92.1535
0 | 0.4916 | 0.00452 | -0.096 | 108.7611
0.5 | 0.5506 | 0.00443 | -0.0965 | 124.2889
1 | 0.6085 | 0.00424 | -0.0968 | 143.5142
1.5 | 0.6675 | 0.00423 | -0.0972 | 157.8014
2 | 0.7265 | 0.00426 | -0.0977 | 170.5399
2.5 | 0.7847 | 0.00442 | -0.098 | 177.5339
3 | 0.842 | 0.00464 | -0.0982 | 181.4655
4 | 0.953 | 0.00505 | -0.0979 | 188.7129
4.5 | 1.0065 | 0.00538 | -0.0974 | 187.0818
5 | 1.0601 | 0.00572 | -0.097 | 185.3322
5.5 | 1.1099 | 0.00631 | -0.0958 | 175.8954
6 | 1.1567 | 0.007 | -0.094 | 165.2429
6.5 | 1.2096 | 0.00749 | -0.0933 | 161.4953
7 | 1.268 | 0.00809 | -0.0939 | 156.7367
7.5 | 1.3174 | 0.00866 | -0.0926 | 152.1247
8 | 1.3651 | 0.00932 | -0.091 | 146.47
8.5 | 1.4114 | 0.01 | -0.0891 | 141.14
9 | 1.453 | 0.01072 | -0.0864 | 135.541
9.5 | 1.4915 | 0.01147 | -0.0833 | 130.0349
10 | 1.5299 | 0.01234 | -0.0804 | 123.9789
10.5 | 1.568 | 0.01334 | -0.0778 | 117.5412
11 | 1.6032 | 0.01463 | -0.0752 | 109.583
11.5 | 1.6382 | 0.01609 | -0.0729 | 101.8148
12 | 1.672 | 0.01777 | -0.0707 | 94.0912
12.5 | 1.7009 | 0.01984 | -0.0682 | 85.7308
13 | 1.7296 | 0.02201 | -0.066 | 78.5825
13.5 | 1.7553 | 0.02442 | -0.0636 | 71.8796
14 | 1.7747 | 0.02731 | -0.0608 | 64.9835
14.5 | 1.7948 | 0.03024 | -0.0583 | 59.3519
15 | 1.8134 | 0.03337 | -0.0559 | 54.3422
15.5 | 1.8274 | 0.03704 | -0.0535 | 49.3359
16 | 1.8392 | 0.04096 | -0.0512 | 44.9023
16.5 | 1.8526 | 0.04488 | -0.0492 | 41.279
17 | 1.864 | 0.04906 | -0.0474 | 37.9943
17.5 | 1.8707 | 0.0538 | -0.0457 | 34.7714
18 | 1.8744 | 0.05895 | -0.0442 | 31.7964
18.5 | 1.876 | 0.06435 | -0.0428 | 29.1531
19 | 1.8753 | 0.07016 | -0.0417 | 26.7289
19.5 | 1.8751 | 0.07597 | -0.041 | 24.6821
20 | 1.8696 | 0.0826 | -0.0407 | 22.6344

## 135. Re 16M Mach 0.50 (1)
BIGFOIL.COM POLAR EXPORT
GA 35A614
GA 35A614 |  |  |  | Cl Max: | 1.566 | at alpha= | 8.5 | deg
JavaFoil+Calcfoil stall+Eppler ext transition |  |  |  | L/D Max: | 127.487 | at alpha= | 5 | deg
Re: | 16000000 |  |  | Cd Min: | 0.00638 | at alpha= | -1 | deg
Mach: | 0.5 |  |  | Cl=0 at alpha= | -4.0859 | deg
|  |  |  | @ Cl=0.1, Cd= | 0.0068523
|  |  |  | @ Cl=0.4, Cd= | 0.0064414
|  |  |  | @ Cl=0.6, Cd= | 0.0064385
alpha (deg) | Cl | Cd | Cm | Cl/Cd
-20 | -0.889 | 0.17255 | -0.037 | -5.152
-19.5 | -0.862 | 0.17204 | -0.038 | -5.01
-19 | -0.835 | 0.16464 | -0.038 | -5.071
-18.5 | -0.809 | 0.14415 | -0.039 | -5.613
-18 | -0.783 | 0.13396 | -0.041 | -5.848
-17.5 | -0.756 | 0.12514 | -0.041 | -6.045
-17 | -0.728 | 0.12004 | -0.041 | -6.069
-16.5 | -0.7 | 0.11486 | -0.041 | -6.092
-16 | -0.672 | 0.11207 | -0.041 | -5.993
-15.5 | -0.643 | 0.10764 | -0.041 | -5.975
-15 | -0.614 | 0.10469 | -0.041 | -5.869
-14.5 | -0.586 | 0.10092 | -0.04 | -5.806
-14 | -0.558 | 0.09688 | -0.04 | -5.761
-13.5 | -0.53 | 0.09264 | -0.041 | -5.724
-13 | -0.503 | 0.09371 | -0.041 | -5.364
-12.5 | -0.475 | 0.08472 | -0.042 | -5.609
-12 | -0.447 | 0.07848 | -0.043 | -5.701
-11.5 | -0.421 | 0.07068 | -0.046 | -5.96
-11 | -0.394 | 0.0642 | -0.048 | -6.141
-10.5 | -0.37 | 0.05597 | -0.053 | -6.605
-10 | -0.362 | 0.03288 | -0.067 | -11.004
-9.5 | -0.362 | 0.0132 | -0.079 | -27.427
-9 | -0.278 | 0.05703 | -0.042 | -4.872
-8.5 | -0.254 | 0.0462 | -0.055 | -5.508
-8 | -0.272 | 0.00851 | -0.085 | -31.987
-7.5 | -0.237 | 0.00939 | -0.086 | -25.267
-7 | -0.203 | 0.00876 | -0.087 | -23.163
-6.5 | -0.168 | 0.00781 | -0.088 | -21.539
-6 | -0.134 | 0.00788 | -0.089 | -16.937
-5.5 | -0.15 | 0.0077 | -0.09 | -19.475
-5 | -0.111 | 0.00687 | -0.091 | -16.171
-4.5 | -0.053 | 0.00668 | -0.093 | -7.993
-4 | 0.011 | 0.00706 | -0.094 | 1.601
-3.5 | 0.08 | 0.00689 | -0.095 | 11.541
-3 | 0.149 | 0.00676 | -0.096 | 22.119
-2.5 | 0.22 | 0.00677 | -0.097 | 32.554
-2 | 0.291 | 0.00679 | -0.098 | 42.886
-1.5 | 0.362 | 0.00651 | -0.099 | 55.641
-1 | 0.434 | 0.00638 | -0.1 | 68.068
-0.5 | 0.504 | 0.00648 | -0.101 | 77.777
0 | 0.579 | 0.0064 | -0.102 | 90.451
0.5 | 0.65 | 0.00653 | -0.103 | 99.567
1 | 0.721 | 0.00663 | -0.105 | 108.721
1.5 | 0.792 | 0.00676 | -0.106 | 117.007
2 | 0.862 | 0.00704 | -0.107 | 122.521
2.5 | 0.933 | 0.00751 | -0.108 | 124.203
3 | 1.004 | 0.00801 | -0.109 | 125.349
3.5 | 1.075 | 0.00846 | -0.11 | 127.071
4 | 1.145 | 0.00899 | -0.111 | 127.346
4.5 | 1.207 | 0.00957 | -0.112 | 126.106
5 | 1.275 | 0.01 | -0.113 | 127.487
5.5 | 1.342 | 0.01135 | -0.114 | 118.173
6 | 1.405 | 0.01213 | -0.115 | 115.752
6.5 | 1.464 | 0.01294 | -0.116 | 113.141
7 | 1.516 | 0.01385 | -0.117 | 109.463
7.5 | 1.56 | 0.01549 | -0.119 | 100.74
8 | 1.557 | 0.01653 | -0.117 | 94.185
8.5 | 1.566 | 0.01785 | -0.117 | 87.712
9 | 1.544 | 0.01927 | -0.118 | 80.085
9.5 | 1.455 | 0.02101 | -0.118 | 69.282
10 | 0.951 | 0.02313 | -0.119 | 41.128
10.5 | 0.981 | 0.02483 | -0.119 | 39.521
11 | 1.008 | 0.02828 | -0.119 | 35.655
11.5 | 1.039 | 0.02963 | -0.12 | 35.051
12 | 1.064 | 0.03297 | -0.12 | 32.288
12.5 | 1.092 | 0.0365 | -0.12 | 29.908
13 | 1.116 | 0.04118 | -0.12 | 27.112
13.5 | 1.128 | 0.05112 | -0.118 | 22.073

## 136. Re 16M Mach 0.50 (2)
BIGFOIL.COM POLAR EXPORT
GA 35A614
GA 35A614 |  |  |  | Cl Max: | 1.7175 | at alpha= | 13 | deg
XFOIL ncrit=9 |  |  |  | L/D Max: | 219.802 | at alpha= | 4 | deg
Re: | 16000000 |  |  | Cd Min: | 0.05774 | at alpha= | 13.5 | deg
Mach: | 0.5 |  |  | Cl=0 at alpha= | -99 | deg
|  |  |  | @ Cl=0.1, Cd= | 0.00465
|  |  |  | @ Cl=0.4, Cd= | 0.00465
|  |  |  | @ Cl=0.6, Cd= | 0.0045942
alpha (deg) | Cl | Cd | Cm | Cl/Cd
0 | 0.5683 | 0.00465 | -0.109 | 122.2151
0.5 | 0.6365 | 0.00453 | -0.1094 | 140.5077
1 | 0.7033 | 0.00434 | -0.1097 | 162.0507
1.5 | 0.7711 | 0.00435 | -0.1101 | 177.2644
2 | 0.8394 | 0.00439 | -0.1105 | 191.2073
2.5 | 0.9082 | 0.0045 | -0.1109 | 201.8222
3 | 0.9765 | 0.00464 | -0.1111 | 210.4526
3.5 | 1.0421 | 0.0049 | -0.1108 | 212.6735
4 | 1.1078 | 0.00504 | -0.1104 | 219.8016
4.5 | 1.1661 | 0.00559 | -0.1086 | 208.6047
5 | 1.2244 | 0.00614 | -0.1067 | 199.4137
5.5 | 1.2792 | 0.00681 | -0.104 | 187.8414
6 | 1.3176 | 0.00798 | -0.0984 | 165.1128
6.5 | 1.3651 | 0.00903 | -0.0946 | 151.1739
7 | 1.4047 | 0.0102 | -0.0894 | 137.7157
7.5 | 1.442 | 0.01183 | -0.0848 | 121.8935
8 | 1.4778 | 0.014 | -0.0808 | 105.5571
8.5 | 1.5089 | 0.01676 | -0.0769 | 90.0298
9 | 1.5419 | 0.01953 | -0.0733 | 78.9503
9.5 | 1.5747 | 0.02231 | -0.0696 | 70.5827
10 | 1.604 | 0.02531 | -0.0656 | 63.3742
10.5 | 1.6322 | 0.02848 | -0.0615 | 57.3104
11 | 1.6562 | 0.03198 | -0.0573 | 51.7886
11.5 | 1.6802 | 0.03574 | -0.0533 | 47.0118
12 | 1.7021 | 0.03976 | -0.0493 | 42.8094
12.5 | 1.7171 | 0.04441 | -0.0451 | 38.6647
13 | 1.7175 | 0.05034 | -0.0408 | 34.118
13.5 | 1.701 | 0.05774 | -0.0369 | 29.4596

## 137. Re 18M Mach 0.00 (1)
BIGFOIL.COM POLAR EXPORT
GA 35A614
GA 35A614 |  |  |  | Cl Max: | 1.743 | at alpha= | 12.5 | deg
JavaFoil+Calcfoil stall+Eppler ext transition |  |  |  | L/D Max: | 134.694 | at alpha= | 4.5 | deg
Re: | 18000000 |  |  | Cd Min: | 0.00588 | at alpha= | -0.5 | deg
Mach: | 0 |  |  | Cl=0 at alpha= | -4.0847 | deg
|  |  |  | @ Cl=0.1, Cd= | 0.0064049
|  |  |  | @ Cl=0.4, Cd= | 0.0060498
|  |  |  | @ Cl=0.6, Cd= | 0.0060295
alpha (deg) | Cl | Cd | Cm | Cl/Cd
-17 | -0.445 | 0.11034 | -0.036 | -4.034
-16.5 | -0.456 | 0.10418 | -0.037 | -4.381
-16 | -0.467 | 0.09797 | -0.038 | -4.767
-15.5 | -0.481 | 0.08498 | -0.041 | -5.666
-15 | -0.491 | 0.07825 | -0.043 | -6.28
-14.5 | -0.496 | 0.07721 | -0.043 | -6.425
-14 | -0.504 | 0.06966 | -0.045 | -7.237
-13.5 | -0.513 | 0.06017 | -0.048 | -8.528
-13 | -0.52 | 0.0511 | -0.051 | -10.185
-12.5 | -0.542 | 0.0312 | -0.057 | -17.378
-12 | -0.586 | 0.01115 | -0.066 | -52.55
-11.5 | -0.578 | 0.01066 | -0.067 | -54.211
-11 | -0.572 | 0.00944 | -0.068 | -60.626
-10.5 | -0.555 | 0.00888 | -0.069 | -62.528
-10 | -0.534 | 0.00889 | -0.07 | -60.006
-9.5 | -0.508 | 0.00846 | -0.071 | -60.06
-9 | -0.478 | 0.00774 | -0.072 | -61.757
-8.5 | -0.444 | 0.00795 | -0.073 | -55.845
-8 | -0.405 | 0.00761 | -0.074 | -53.285
-7.5 | -0.363 | 0.00732 | -0.075 | -49.632
-7 | -0.318 | 0.00718 | -0.076 | -44.219
-6.5 | -0.269 | 0.00697 | -0.077 | -38.53
-6 | -0.217 | 0.00638 | -0.077 | -33.997
-5.5 | -0.163 | 0.00672 | -0.078 | -24.221
-5 | -0.107 | 0.00637 | -0.079 | -16.761
-4.5 | -0.049 | 0.00651 | -0.08 | -7.517
-4 | 0.01 | 0.00648 | -0.081 | 1.559
-3.5 | 0.07 | 0.0064 | -0.082 | 10.956
-3 | 0.131 | 0.00641 | -0.083 | 20.396
-2.5 | 0.192 | 0.00638 | -0.084 | 30.049
-2 | 0.253 | 0.00625 | -0.085 | 40.491
-1.5 | 0.314 | 0.00621 | -0.086 | 50.637
-1 | 0.376 | 0.00616 | -0.087 | 61.08
-0.5 | 0.437 | 0.00588 | -0.088 | 74.293
0 | 0.501 | 0.00611 | -0.089 | 82.033
0.5 | 0.563 | 0.00589 | -0.09 | 95.473
1 | 0.624 | 0.00612 | -0.091 | 101.905
1.5 | 0.685 | 0.0063 | -0.092 | 108.789
2 | 0.747 | 0.00655 | -0.092 | 114.08
2.5 | 0.808 | 0.00682 | -0.093 | 118.485
3 | 0.869 | 0.00707 | -0.094 | 122.994
3.5 | 0.931 | 0.00736 | -0.095 | 126.394
4 | 0.992 | 0.00772 | -0.096 | 128.57
4.5 | 1.048 | 0.00778 | -0.097 | 134.694
5 | 1.108 | 0.00828 | -0.098 | 133.763
5.5 | 1.167 | 0.00904 | -0.099 | 129.181
6 | 1.225 | 0.00949 | -0.1 | 129.169
6.5 | 1.282 | 0.00993 | -0.101 | 129.065
7 | 1.336 | 0.01044 | -0.102 | 128.018
7.5 | 1.389 | 0.01108 | -0.103 | 125.316
8 | 1.439 | 0.01191 | -0.104 | 120.793
8.5 | 1.487 | 0.01197 | -0.105 | 124.236
9 | 1.533 | 0.01204 | -0.105 | 127.314
9.5 | 1.576 | 0.01243 | -0.106 | 126.802
10 | 1.615 | 0.01284 | -0.107 | 125.741
10.5 | 1.651 | 0.01342 | -0.108 | 123.008
11 | 1.683 | 0.01412 | -0.109 | 119.209
11.5 | 1.711 | 0.01467 | -0.11 | 116.628
12 | 1.733 | 0.01532 | -0.111 | 113.12
12.5 | 1.743 | 0.01596 | -0.112 | 109.188
13 | 1.707 | 0.01824 | -0.11 | 93.574
13.5 | 1.699 | 0.01928 | -0.11 | 88.159
14 | 1.685 | 0.02047 | -0.111 | 82.334
14.5 | 1.665 | 0.02171 | -0.111 | 76.729
15 | 1.639 | 0.02332 | -0.111 | 70.299
15.5 | 1.608 | 0.02508 | -0.112 | 64.105
16 | 1.571 | 0.02724 | -0.112 | 57.693
16.5 | 1.532 | 0.02931 | -0.112 | 52.276
17 | 1.488 | 0.03193 | -0.113 | 46.615
17.5 | 1.443 | 0.03446 | -0.113 | 41.87

## 138. Re 18M Mach 0.00 (2)
BIGFOIL.COM POLAR EXPORT
GA 35A614
GA 35A614 |  |  |  | Cl Max: | 1.9404 | at alpha= | 20 | deg
XFOIL ncrit=9 |  |  |  | L/D Max: | 177.574 | at alpha= | 4.5 | deg
Re: | 18000000 |  |  | Cd Min: | 0.05878 | at alpha= | 20 | deg
Mach: | 0 |  |  | Cl=0 at alpha= | -4.0775 | deg
|  |  |  | @ Cl=0.1, Cd= | 0.0051772
|  |  |  | @ Cl=0.4, Cd= | 0.0046404
|  |  |  | @ Cl=0.6, Cd= | 0.0043014
alpha (deg) | Cl | Cd | Cm | Cl/Cd
-18.5 | -1.5364 | 0.01897 | -0.0909 | -80.991
-18 | -1.4978 | 0.01775 | -0.0895 | -84.3831
-17.5 | -1.4553 | 0.0167 | -0.0884 | -87.1437
-17 | -1.4101 | 0.0158 | -0.0875 | -89.2468
-16.5 | -1.363 | 0.015 | -0.0868 | -90.8667
-16 | -1.3145 | 0.01426 | -0.0862 | -92.1809
-15.5 | -1.2648 | 0.01358 | -0.0858 | -93.137
-15 | -1.2142 | 0.01295 | -0.0854 | -93.7606
-14.5 | -1.1627 | 0.01234 | -0.0851 | -94.222
-14 | -1.1106 | 0.0118 | -0.0848 | -94.1186
-13.5 | -1.0578 | 0.01127 | -0.0846 | -93.8598
-13 | -1.0043 | 0.01079 | -0.0845 | -93.0769
-12.5 | -0.9504 | 0.01033 | -0.0844 | -92.0039
-12 | -0.8963 | 0.00987 | -0.0844 | -90.8105
-11.5 | -0.8415 | 0.00946 | -0.0844 | -88.9535
-11 | -0.7865 | 0.00906 | -0.0844 | -86.8102
-10.5 | -0.7311 | 0.00869 | -0.0845 | -84.1312
-10 | -0.6755 | 0.00833 | -0.0846 | -81.0924
-9.5 | -0.6194 | 0.008 | -0.0848 | -77.425
-9 | -0.5634 | 0.00768 | -0.0849 | -73.3594
-8.5 | -0.5068 | 0.00737 | -0.0852 | -68.7653
-8 | -0.4503 | 0.00708 | -0.0854 | -63.6017
-7.5 | -0.3936 | 0.0068 | -0.0857 | -57.8824
-7 | -0.3368 | 0.00649 | -0.0859 | -51.8952
-6.5 | -0.2798 | 0.00625 | -0.0862 | -44.768
-6 | -0.2225 | 0.00599 | -0.0865 | -37.1452
-5.5 | -0.1648 | 0.0058 | -0.087 | -28.4138
-5 | -0.1071 | 0.00567 | -0.0874 | -18.8889
-4 | 0.009 | 0.00537 | -0.0884 | 1.676
-3.5 | 0.0669 | 0.00524 | -0.0889 | 12.7672
-3 | 0.1249 | 0.00513 | -0.0894 | 24.347
-2.5 | 0.1831 | 0.00499 | -0.09 | 36.6934
-2 | 0.2411 | 0.0049 | -0.0905 | 49.2041
-1.5 | 0.2992 | 0.00483 | -0.0911 | 61.9462
-1 | 0.3573 | 0.0047 | -0.0917 | 76.0213
-0.5 | 0.4146 | 0.00462 | -0.0922 | 89.7403
0 | 0.4714 | 0.0045 | -0.0926 | 104.7556
0.5 | 0.5284 | 0.00441 | -0.0931 | 119.8186
1.5 | 0.6405 | 0.00424 | -0.0938 | 151.0613
2 | 0.6969 | 0.00428 | -0.0942 | 162.8271
2.5 | 0.7521 | 0.00447 | -0.0944 | 168.255
3 | 0.8077 | 0.00465 | -0.0947 | 173.6989
3.5 | 0.8619 | 0.0049 | -0.0949 | 175.898
4 | 0.9135 | 0.00521 | -0.0946 | 175.3359
4.5 | 0.966 | 0.00544 | -0.0945 | 177.5735
5 | 1.0175 | 0.00578 | -0.0942 | 176.0381
5.5 | 1.0658 | 0.00637 | -0.0934 | 167.3155
6 | 1.1152 | 0.00682 | -0.0927 | 163.5191
6.5 | 1.1642 | 0.00719 | -0.0919 | 161.9193
7 | 1.2159 | 0.00761 | -0.0917 | 159.7766
7.5 | 1.2723 | 0.00811 | -0.0927 | 156.8804
8 | 1.3203 | 0.00863 | -0.0919 | 152.9896
8.5 | 1.3673 | 0.0092 | -0.091 | 148.6196
9 | 1.4143 | 0.00974 | -0.0901 | 145.2053
9.5 | 1.46 | 0.01029 | -0.0891 | 141.8853
10 | 1.5052 | 0.01082 | -0.088 | 139.1128
10.5 | 1.5444 | 0.01141 | -0.0858 | 135.355
11 | 1.5811 | 0.01208 | -0.0833 | 130.8858
11.5 | 1.6159 | 0.01291 | -0.0808 | 125.1665
12 | 1.6511 | 0.01381 | -0.0787 | 119.5583
12.5 | 1.6835 | 0.01497 | -0.0765 | 112.4582
13 | 1.7139 | 0.01635 | -0.0744 | 104.8257
13.5 | 1.7447 | 0.01782 | -0.0726 | 97.9068
14 | 1.7728 | 0.01955 | -0.0707 | 90.6803
14.5 | 1.7972 | 0.0216 | -0.0687 | 83.2037
15 | 1.8196 | 0.02386 | -0.0667 | 76.2615
15.5 | 1.8419 | 0.02612 | -0.0649 | 70.5168
16 | 1.8602 | 0.02878 | -0.0629 | 64.6352
16.5 | 1.8754 | 0.03172 | -0.0609 | 59.1236
17 | 1.8891 | 0.03491 | -0.0589 | 54.1134
17.5 | 1.9023 | 0.03824 | -0.0573 | 49.7463
18 | 1.9143 | 0.04179 | -0.0558 | 45.8076
18.5 | 1.9249 | 0.04556 | -0.0544 | 42.2498
19 | 1.9322 | 0.04965 | -0.053 | 38.9164
19.5 | 1.9375 | 0.05407 | -0.0519 | 35.8332
20 | 1.9404 | 0.05878 | -0.0508 | 33.0112

## 139. Re 18M Mach 0.10 (1)
BIGFOIL.COM POLAR EXPORT
GA 35A614
GA 35A614 |  |  |  | Cl Max: | 1.733 | at alpha= | 12 | deg
JavaFoil+Calcfoil stall+Eppler ext transition |  |  |  | L/D Max: | 134.81 | at alpha= | 4.5 | deg
Re: | 18000000 |  |  | Cd Min: | 0.00592 | at alpha= | -0.5 | deg
Mach: | 0.1 |  |  | Cl=0 at alpha= | -4.0847 | deg
|  |  |  | @ Cl=0.1, Cd= | 0.0063352
|  |  |  | @ Cl=0.4, Cd= | 0.0060479
|  |  |  | @ Cl=0.6, Cd= | 0.0061434
alpha (deg) | Cl | Cd | Cm | Cl/Cd
-17 | -0.402 | 0.11238 | -0.035 | -3.577
-16.5 | -0.415 | 0.10713 | -0.036 | -3.877
-16 | -0.429 | 0.10114 | -0.037 | -4.237
-15.5 | -0.444 | 0.08929 | -0.04 | -4.973
-15 | -0.457 | 0.08246 | -0.042 | -5.537
-14.5 | -0.464 | 0.0809 | -0.041 | -5.741
-14 | -0.474 | 0.07416 | -0.043 | -6.396
-13.5 | -0.484 | 0.06693 | -0.046 | -7.225
-13 | -0.49 | 0.06087 | -0.047 | -8.046
-12.5 | -0.513 | 0.03889 | -0.055 | -13.18
-12 | -0.56 | 0.01296 | -0.065 | -43.226
-11.5 | -0.554 | 0.01252 | -0.066 | -44.254
-11 | -0.56 | 0.00964 | -0.069 | -58.123
-10.5 | -0.546 | 0.00901 | -0.07 | -60.567
-10 | -0.527 | 0.00901 | -0.07 | -58.473
-9.5 | -0.503 | 0.00859 | -0.071 | -58.548
-9 | -0.475 | 0.00778 | -0.072 | -61.032
-8.5 | -0.442 | 0.00798 | -0.073 | -55.374
-8 | -0.404 | 0.00768 | -0.074 | -52.627
-7.5 | -0.363 | 0.00738 | -0.075 | -49.144
-7 | -0.318 | 0.00725 | -0.076 | -43.838
-6.5 | -0.269 | 0.00704 | -0.077 | -38.236
-6 | -0.217 | 0.00644 | -0.078 | -33.752
-5.5 | -0.163 | 0.00668 | -0.079 | -24.458
-5 | -0.107 | 0.00642 | -0.08 | -16.681
-4.5 | -0.049 | 0.00656 | -0.081 | -7.489
-4 | 0.01 | 0.00643 | -0.082 | 1.578
-3.5 | 0.07 | 0.00635 | -0.083 | 11.096
-3 | 0.131 | 0.00632 | -0.083 | 20.783
-2.5 | 0.193 | 0.00625 | -0.084 | 30.839
-2 | 0.254 | 0.0063 | -0.085 | 40.382
-1.5 | 0.316 | 0.00626 | -0.086 | 50.494
-1 | 0.378 | 0.00612 | -0.087 | 61.785
-0.5 | 0.439 | 0.00592 | -0.088 | 74.167
0 | 0.504 | 0.00608 | -0.089 | 82.842
0.5 | 0.566 | 0.00611 | -0.09 | 92.543
1 | 0.627 | 0.00617 | -0.091 | 101.745
1.5 | 0.689 | 0.00634 | -0.092 | 108.655
2 | 0.751 | 0.00654 | -0.093 | 114.839
2.5 | 0.812 | 0.00687 | -0.094 | 118.262
3 | 0.874 | 0.00712 | -0.095 | 122.772
3.5 | 0.935 | 0.00741 | -0.096 | 126.158
4 | 0.997 | 0.0078 | -0.097 | 127.771
4.5 | 1.053 | 0.00781 | -0.098 | 134.81
5 | 1.113 | 0.00832 | -0.099 | 133.835
5.5 | 1.173 | 0.00912 | -0.1 | 128.651
6 | 1.231 | 0.00958 | -0.1 | 128.561
6.5 | 1.288 | 0.01003 | -0.101 | 128.362
7 | 1.342 | 0.01052 | -0.102 | 127.619
7.5 | 1.395 | 0.01118 | -0.103 | 124.752
8 | 1.445 | 0.01202 | -0.104 | 120.203
8.5 | 1.493 | 0.01208 | -0.105 | 123.676
9 | 1.539 | 0.01215 | -0.106 | 126.594
9.5 | 1.581 | 0.01257 | -0.107 | 125.724
10 | 1.619 | 0.013 | -0.108 | 124.572
10.5 | 1.654 | 0.01357 | -0.109 | 121.881
11 | 1.685 | 0.01429 | -0.109 | 117.944
11.5 | 1.712 | 0.01486 | -0.11 | 115.212
12 | 1.733 | 0.01554 | -0.111 | 111.527
12.5 | 1.703 | 0.01748 | -0.11 | 97.453
13 | 1.699 | 0.01861 | -0.11 | 91.277
13.5 | 1.687 | 0.01969 | -0.111 | 85.696
14 | 1.669 | 0.02094 | -0.111 | 79.707
14.5 | 1.645 | 0.02225 | -0.112 | 73.907
15 | 1.614 | 0.02386 | -0.112 | 67.634
15.5 | 1.576 | 0.02587 | -0.112 | 60.927
16 | 1.534 | 0.02819 | -0.112 | 54.413
16.5 | 1.489 | 0.03042 | -0.113 | 48.931
17 | 1.439 | 0.03313 | -0.113 | 43.434

## 140. Re 18M Mach 0.10 (2)
BIGFOIL.COM POLAR EXPORT
GA 35A614
GA 35A614 |  |  |  | Cl Max: | 1.9306 | at alpha= | 20 | deg
XFOIL ncrit=9 |  |  |  | L/D Max: | 178.385 | at alpha= | 4.5 | deg
Re: | 18000000 |  |  | Cd Min: | 0.0623 | at alpha= | 20 | deg
Mach: | 0.1 |  |  | Cl=0 at alpha= | -4.0769 | deg
|  |  |  | @ Cl=0.1, Cd= | 0.0051827
|  |  |  | @ Cl=0.4, Cd= | 0.004647
|  |  |  | @ Cl=0.6, Cd= | 0.0043112
alpha (deg) | Cl | Cd | Cm | Cl/Cd
-20 | -1.4014 | 0.05347 | -0.0815 | -26.2091
-19.5 | -1.4735 | 0.03553 | -0.0972 | -41.472
-19 | -1.487 | 0.02815 | -0.1025 | -52.8242
-18.5 | -1.4869 | 0.02439 | -0.1014 | -60.9635
-17.5 | -1.4573 | 0.01911 | -0.0947 | -76.2585
-17 | -1.4216 | 0.01725 | -0.0927 | -82.4116
-16.5 | -1.3771 | 0.01608 | -0.0914 | -85.6405
-16 | -1.3296 | 0.0151 | -0.0904 | -88.053
-15.5 | -1.2799 | 0.01427 | -0.0895 | -89.6917
-15 | -1.2288 | 0.01354 | -0.0888 | -90.7533
-14.5 | -1.1767 | 0.01284 | -0.0882 | -91.6433
-14 | -1.1237 | 0.01223 | -0.0877 | -91.8806
-13.5 | -1.0701 | 0.01164 | -0.0872 | -91.933
-13 | -1.0158 | 0.01111 | -0.0869 | -91.4311
-12.5 | -0.961 | 0.01061 | -0.0866 | -90.5749
-12 | -0.906 | 0.01011 | -0.0864 | -89.6142
-11.5 | -0.8504 | 0.00968 | -0.0862 | -87.8512
-11 | -0.7946 | 0.00924 | -0.0861 | -85.9957
-10.5 | -0.7384 | 0.00885 | -0.086 | -83.435
-10 | -0.6821 | 0.00847 | -0.086 | -80.5313
-9.5 | -0.6252 | 0.00812 | -0.0861 | -76.9951
-9 | -0.5686 | 0.00778 | -0.0861 | -73.0848
-8.5 | -0.5114 | 0.00745 | -0.0862 | -68.6443
-8 | -0.4543 | 0.00715 | -0.0864 | -63.5385
-7.5 | -0.3969 | 0.00686 | -0.0866 | -57.8571
-7 | -0.3397 | 0.00654 | -0.0867 | -51.9419
-6.5 | -0.2822 | 0.00628 | -0.0869 | -44.9363
-6 | -0.2244 | 0.00602 | -0.0872 | -37.2757
-5.5 | -0.1662 | 0.00582 | -0.0876 | -28.5567
-5 | -0.1081 | 0.00568 | -0.088 | -19.0317
-4 | 0.009 | 0.00538 | -0.089 | 1.6729
-3.5 | 0.0672 | 0.00525 | -0.0894 | 12.8
-3 | 0.1257 | 0.00513 | -0.0899 | 24.5029
-2.5 | 0.1843 | 0.005 | -0.0905 | 36.86
-2 | 0.2427 | 0.0049 | -0.091 | 49.5306
-1.5 | 0.3012 | 0.00483 | -0.0916 | 62.3602
-1 | 0.3596 | 0.00471 | -0.0922 | 76.3482
-0.5 | 0.4173 | 0.00462 | -0.0927 | 90.3247
0 | 0.4745 | 0.0045 | -0.0931 | 105.4444
0.5 | 0.5318 | 0.00442 | -0.0936 | 120.3167
1.5 | 0.6446 | 0.00424 | -0.0943 | 152.0283
2 | 0.7014 | 0.00428 | -0.0947 | 163.8785
2.5 | 0.757 | 0.00446 | -0.095 | 169.7309
3 | 0.8129 | 0.00465 | -0.0953 | 174.8172
3.5 | 0.8677 | 0.00488 | -0.0954 | 177.8074
4 | 0.9193 | 0.00522 | -0.0951 | 176.1111
4.5 | 0.9722 | 0.00545 | -0.0949 | 178.3853
5 | 1.0241 | 0.00578 | -0.0946 | 177.1799
5.5 | 1.0725 | 0.00639 | -0.0937 | 167.8404
6 | 1.122 | 0.00685 | -0.093 | 163.7956
6.5 | 1.1712 | 0.00723 | -0.0921 | 161.9917
7.5 | 1.2796 | 0.00818 | -0.0928 | 156.4303
8 | 1.3278 | 0.00871 | -0.0919 | 152.4455
8.5 | 1.375 | 0.00929 | -0.0909 | 148.0086
9 | 1.4217 | 0.00985 | -0.0898 | 144.335
9.5 | 1.4674 | 0.01042 | -0.0887 | 140.8253
10 | 1.5113 | 0.01097 | -0.0871 | 137.7666
10.5 | 1.5492 | 0.01159 | -0.0846 | 133.667
11 | 1.5856 | 0.01233 | -0.082 | 128.5969
11.5 | 1.6207 | 0.01323 | -0.0796 | 122.5019
12 | 1.6558 | 0.01422 | -0.0774 | 116.4416
12.5 | 1.6878 | 0.01551 | -0.0752 | 108.8201
13 | 1.7186 | 0.01699 | -0.0731 | 101.1536
13.5 | 1.7488 | 0.01859 | -0.0712 | 94.0721
14 | 1.776 | 0.0205 | -0.0693 | 86.6341
14.5 | 1.7994 | 0.02269 | -0.0671 | 79.3037
15 | 1.8217 | 0.02506 | -0.0652 | 72.6935
15.5 | 1.8426 | 0.0275 | -0.0631 | 67.0036
16 | 1.86 | 0.03033 | -0.0611 | 61.3254
16.5 | 1.8731 | 0.03358 | -0.0589 | 55.7802
17 | 1.8868 | 0.03693 | -0.0571 | 51.0913
17.5 | 1.9008 | 0.04028 | -0.0554 | 47.1897
18 | 1.913 | 0.04392 | -0.0539 | 43.5565
18.5 | 1.9212 | 0.04801 | -0.0524 | 40.0167
19 | 1.9254 | 0.05259 | -0.0511 | 36.6115
19.5 | 1.9289 | 0.05735 | -0.0499 | 33.6338
20 | 1.9306 | 0.0623 | -0.0489 | 30.9888

## 141. Re 18M Mach 0.25 (1)
BIGFOIL.COM POLAR EXPORT
GA 35A614
GA 35A614 |  |  |  | Cl Max: | 1.691 | at alpha= | 11 | deg
JavaFoil+Calcfoil stall+Eppler ext transition |  |  |  | L/D Max: | 134.493 | at alpha= | 4.5 | deg
Re: | 18000000 |  |  | Cd Min: | 0.00597 | at alpha= | 0.5 | deg
Mach: | 0.25 |  |  | Cl=0 at alpha= | -4.0833 | deg
|  |  |  | @ Cl=0.1, Cd= | 0.0064267
|  |  |  | @ Cl=0.4, Cd= | 0.0062024
|  |  |  | @ Cl=0.6, Cd= | 0.0060472
alpha (deg) | Cl | Cd | Cm | Cl/Cd
-15 | -0.088 | 0.09843 | -0.037 | -0.895
-14.5 | -0.173 | 0.09169 | -0.038 | -1.892
-14 | -0.22 | 0.08679 | -0.039 | -2.54
-13.5 | -0.259 | 0.08224 | -0.039 | -3.154
-13 | -0.292 | 0.07835 | -0.039 | -3.733
-12.5 | -0.322 | 0.07348 | -0.041 | -4.377
-12 | -0.347 | 0.06567 | -0.044 | -5.29
-11.5 | -0.367 | 0.06012 | -0.046 | -6.111
-11 | -0.387 | 0.04949 | -0.052 | -7.825
-10.5 | -0.432 | 0.01876 | -0.065 | -23.044
-10 | -0.463 | 0.00952 | -0.072 | -48.647
-9.5 | -0.458 | 0.00916 | -0.073 | -49.984
-9 | -0.443 | 0.00869 | -0.074 | -51.034
-8.5 | -0.421 | 0.00779 | -0.075 | -54.119
-8 | -0.392 | 0.00797 | -0.076 | -49.267
-7.5 | -0.357 | 0.0076 | -0.077 | -46.997
-7 | -0.316 | 0.00747 | -0.078 | -42.322
-6.5 | -0.27 | 0.00727 | -0.079 | -37.166
-6 | -0.22 | 0.00655 | -0.08 | -33.548
-5.5 | -0.166 | 0.00687 | -0.081 | -24.147
-5 | -0.109 | 0.00674 | -0.082 | -16.187
-4.5 | -0.05 | 0.00665 | -0.083 | -7.547
-4 | 0.01 | 0.00648 | -0.084 | 1.604
-3.5 | 0.072 | 0.00644 | -0.085 | 11.215
-3 | 0.135 | 0.00641 | -0.086 | 21.029
-2.5 | 0.198 | 0.00633 | -0.087 | 31.243
-2 | 0.261 | 0.00623 | -0.088 | 41.921
-1.5 | 0.325 | 0.00614 | -0.089 | 52.87
-1 | 0.388 | 0.00621 | -0.09 | 62.579
-0.5 | 0.451 | 0.00617 | -0.091 | 73.124
0 | 0.518 | 0.00613 | -0.092 | 84.424
0.5 | 0.581 | 0.00597 | -0.093 | 97.285
1 | 0.645 | 0.00623 | -0.094 | 103.499
1.5 | 0.708 | 0.00641 | -0.095 | 110.469
2 | 0.771 | 0.00663 | -0.095 | 116.259
2.5 | 0.835 | 0.00697 | -0.096 | 119.679
3 | 0.898 | 0.00697 | -0.097 | 128.91
3.5 | 0.961 | 0.00761 | -0.098 | 126.258
4 | 1.024 | 0.00795 | -0.099 | 128.811
4.5 | 1.082 | 0.00804 | -0.1 | 134.493
5 | 1.144 | 0.00863 | -0.101 | 132.581
5.5 | 1.205 | 0.00948 | -0.102 | 127.104
6 | 1.264 | 0.00997 | -0.103 | 126.774
6.5 | 1.321 | 0.01045 | -0.104 | 126.503
7 | 1.376 | 0.01063 | -0.105 | 129.538
7.5 | 1.429 | 0.01172 | -0.106 | 121.954
8 | 1.479 | 0.01252 | -0.107 | 118.118
8.5 | 1.525 | 0.01272 | -0.108 | 119.919
9 | 1.568 | 0.01272 | -0.109 | 123.271
9.5 | 1.607 | 0.0133 | -0.11 | 120.771
10 | 1.64 | 0.01396 | -0.111 | 117.459
10.5 | 1.668 | 0.01461 | -0.112 | 114.195
11 | 1.691 | 0.01538 | -0.112 | 109.97
11.5 | 1.671 | 0.0173 | -0.111 | 96.617
12 | 1.672 | 0.0184 | -0.111 | 90.9
12.5 | 1.654 | 0.01958 | -0.112 | 84.457
13 | 1.624 | 0.02094 | -0.112 | 77.559
13.5 | 1.582 | 0.0224 | -0.113 | 70.65
14 | 1.529 | 0.02405 | -0.113 | 63.583
14.5 | 1.464 | 0.02664 | -0.113 | 54.93
15 | 1.388 | 0.02948 | -0.113 | 47.062
15.5 | 1.303 | 0.03245 | -0.114 | 40.14
16 | 1.209 | 0.03631 | -0.113 | 33.311

## 142. Re 18M Mach 0.25 (2)
BIGFOIL.COM POLAR EXPORT
GA 35A614
GA 35A614 |  |  |  | Cl Max: | 1.891 | at alpha= | 19.5 | deg
XFOIL ncrit=9 |  |  |  | L/D Max: | 184.579 | at alpha= | 3.5 | deg
Re: | 18000000 |  |  | Cd Min: | 0.14314 | at alpha= | -16.5 | deg
Mach: | 0.25 |  |  | Cl=0 at alpha= | -4.0713 | deg
|  |  |  | @ Cl=0.1, Cd= | 0.0052343
|  |  |  | @ Cl=0.4, Cd= | 0.0046939
|  |  |  | @ Cl=0.6, Cd= | 0.0043442
alpha (deg) | Cl | Cd | Cm | Cl/Cd
-16.5 | -0.5989 | 0.14314 | -0.0256 | -4.184
-16 | -0.6967 | 0.1159 | -0.0416 | -6.0112
-15 | -1.0144 | 0.05015 | -0.089 | -20.2273
-14.5 | -1.0451 | 0.03439 | -0.1085 | -30.3896
-14 | -1.0773 | 0.02718 | -0.1095 | -39.6358
-13.5 | -1.0784 | 0.02116 | -0.107 | -50.9641
-13 | -1.0509 | 0.01712 | -0.1042 | -61.3843
-12.5 | -1.0066 | 0.01463 | -0.1017 | -68.8038
-12 | -0.9542 | 0.01294 | -0.0997 | -73.7403
-11.5 | -0.8975 | 0.0118 | -0.0981 | -76.0593
-11 | -0.8389 | 0.01089 | -0.0967 | -77.034
-10.5 | -0.7791 | 0.01019 | -0.0956 | -76.4573
-10 | -0.7189 | 0.00955 | -0.0946 | -75.2775
-9.5 | -0.6582 | 0.00903 | -0.0938 | -72.8904
-9 | -0.5978 | 0.00852 | -0.0931 | -70.1643
-8.5 | -0.5371 | 0.00806 | -0.0926 | -66.6377
-8 | -0.4767 | 0.00765 | -0.0921 | -62.3137
-7.5 | -0.416 | 0.00725 | -0.0918 | -57.3793
-7 | -0.3558 | 0.00685 | -0.0915 | -51.9416
-6.5 | -0.2956 | 0.0065 | -0.0913 | -45.4769
-6 | -0.2348 | 0.00619 | -0.0913 | -37.9321
-5.5 | -0.1742 | 0.00594 | -0.0914 | -29.3266
-5 | -0.1134 | 0.00576 | -0.0915 | -19.6875
-4 | 0.0087 | 0.00545 | -0.0922 | 1.5963
-3.5 | 0.0692 | 0.0053 | -0.0925 | 13.0566
-3 | 0.1301 | 0.00517 | -0.093 | 25.1644
-2.5 | 0.1909 | 0.00503 | -0.0935 | 37.9523
-2 | 0.2513 | 0.00494 | -0.094 | 50.8704
-1.5 | 0.312 | 0.00484 | -0.0945 | 64.4628
-1 | 0.3725 | 0.00474 | -0.0951 | 78.5865
-0.5 | 0.4322 | 0.00464 | -0.0956 | 93.1466
0 | 0.4915 | 0.0045 | -0.096 | 109.2222
0.5 | 0.5508 | 0.00442 | -0.0965 | 124.6154
1.5 | 0.6676 | 0.00424 | -0.0972 | 157.4528
2 | 0.7262 | 0.00429 | -0.0976 | 169.2774
2.5 | 0.7841 | 0.00446 | -0.0979 | 175.8072
3 | 0.8416 | 0.00468 | -0.0981 | 179.8291
3.5 | 0.8989 | 0.00487 | -0.0983 | 184.5791
5 | 1.0602 | 0.00585 | -0.097 | 181.2308
6 | 1.1595 | 0.00705 | -0.0946 | 164.4681
6.5 | 1.2098 | 0.00747 | -0.0933 | 161.9545
7.5 | 1.3189 | 0.00857 | -0.0928 | 153.8973
8 | 1.3672 | 0.0092 | -0.0913 | 148.6087
8.5 | 1.4147 | 0.00984 | -0.0897 | 143.7703
9 | 1.4589 | 0.01051 | -0.0874 | 138.8107
9.5 | 1.4981 | 0.0112 | -0.0843 | 133.7589
10 | 1.5362 | 0.01204 | -0.0813 | 127.5914
10.5 | 1.5749 | 0.01298 | -0.0787 | 121.3328
11 | 1.6102 | 0.01422 | -0.076 | 113.2349
11.5 | 1.6467 | 0.01556 | -0.0737 | 105.829
12 | 1.68 | 0.01722 | -0.0714 | 97.561
12.5 | 1.71 | 0.01919 | -0.069 | 89.1089
13 | 1.7401 | 0.02126 | -0.0668 | 81.8485
13.5 | 1.7646 | 0.02373 | -0.0642 | 74.3616
14 | 1.7863 | 0.02644 | -0.0616 | 67.5605
14.5 | 1.8068 | 0.02932 | -0.059 | 61.6235
15 | 1.8247 | 0.03248 | -0.0565 | 56.1792
15.5 | 1.8394 | 0.03601 | -0.0541 | 51.0803
16 | 1.8521 | 0.03987 | -0.0518 | 46.4535
16.5 | 1.8656 | 0.04375 | -0.0498 | 42.6423
17 | 1.877 | 0.04793 | -0.0479 | 39.1613
17.5 | 1.8847 | 0.05247 | -0.046 | 35.9196
18 | 1.8887 | 0.05755 | -0.0444 | 32.8184
18.5 | 1.889 | 0.06307 | -0.043 | 29.9508
19 | 1.8905 | 0.06864 | -0.0419 | 27.5422
19.5 | 1.891 | 0.07436 | -0.0411 | 25.4303
20 | 1.8892 | 0.08046 | -0.0406 | 23.48

## 143. Re 18M Mach 0.50 (1)
BIGFOIL.COM POLAR EXPORT
GA 35A614
GA 35A614 |  |  |  | Cl Max: | 1.568 | at alpha= | 8.5 | deg
JavaFoil+Calcfoil stall+Eppler ext transition |  |  |  | L/D Max: | 130.836 | at alpha= | 3 | deg
Re: | 18000000 |  |  | Cd Min: | 0.00625 | at alpha= | -0.5 | deg
Mach: | 0.5 |  |  | Cl=0 at alpha= | -4.0859 | deg
|  |  |  | @ Cl=0.1, Cd= | 0.0067254
|  |  |  | @ Cl=0.4, Cd= | 0.0063803
|  |  |  | @ Cl=0.6, Cd= | 0.0064949
alpha (deg) | Cl | Cd | Cm | Cl/Cd
-20 | -0.889 | 0.17825 | -0.037 | -4.987
-19.5 | -0.862 | 0.17602 | -0.038 | -4.897
-19 | -0.835 | 0.1674 | -0.038 | -4.987
-18.5 | -0.809 | 0.15102 | -0.039 | -5.354
-18 | -0.782 | 0.14033 | -0.04 | -5.572
-17.5 | -0.756 | 0.12813 | -0.041 | -5.898
-17 | -0.728 | 0.12234 | -0.041 | -5.948
-16.5 | -0.699 | 0.11744 | -0.041 | -5.955
-16 | -0.671 | 0.11462 | -0.041 | -5.857
-15.5 | -0.643 | 0.11028 | -0.041 | -5.829
-15 | -0.614 | 0.10735 | -0.04 | -5.721
-14.5 | -0.586 | 0.0997 | -0.041 | -5.881
-14 | -0.558 | 0.09599 | -0.04 | -5.815
-13.5 | -0.53 | 0.0914 | -0.041 | -5.803
-13 | -0.503 | 0.09333 | -0.041 | -5.386
-12.5 | -0.475 | 0.0841 | -0.042 | -5.652
-12 | -0.448 | 0.07773 | -0.043 | -5.76
-11.5 | -0.421 | 0.0697 | -0.046 | -6.046
-11 | -0.395 | 0.06364 | -0.049 | -6.203
-10.5 | -0.37 | 0.05496 | -0.054 | -6.741
-10 | -0.365 | 0.03011 | -0.068 | -12.125
-9.5 | -0.365 | 0.01223 | -0.079 | -29.847
-9 | -0.278 | 0.05717 | -0.043 | -4.863
-8.5 | -0.255 | 0.04495 | -0.055 | -5.673
-8 | -0.272 | 0.00905 | -0.085 | -30.078
-7.5 | -0.237 | 0.00919 | -0.086 | -25.828
-7 | -0.203 | 0.00786 | -0.087 | -25.833
-6.5 | -0.168 | 0.00822 | -0.088 | -20.482
-6 | -0.134 | 0.00783 | -0.089 | -17.055
-5.5 | -0.15 | 0.00704 | -0.09 | -21.298
-5 | -0.111 | 0.00731 | -0.091 | -15.188
-4.5 | -0.053 | 0.00715 | -0.093 | -7.466
-4 | 0.011 | 0.00698 | -0.094 | 1.62
-3.5 | 0.08 | 0.00685 | -0.095 | 11.606
-3 | 0.149 | 0.00642 | -0.096 | 23.3
-2.5 | 0.22 | 0.00654 | -0.097 | 33.701
-2 | 0.291 | 0.00649 | -0.098 | 44.934
-1.5 | 0.362 | 0.00647 | -0.099 | 56.027
-1 | 0.434 | 0.0063 | -0.1 | 68.859
-0.5 | 0.504 | 0.00625 | -0.101 | 80.745
0 | 0.579 | 0.00656 | -0.102 | 88.267
0.5 | 0.65 | 0.00634 | -0.103 | 102.43
1 | 0.721 | 0.00663 | -0.105 | 108.712
1.5 | 0.792 | 0.00681 | -0.106 | 116.294
2 | 0.862 | 0.00725 | -0.107 | 118.898
2.5 | 0.933 | 0.00767 | -0.108 | 121.662
3 | 1.004 | 0.00767 | -0.109 | 130.836
3.5 | 1.075 | 0.00853 | -0.11 | 125.949
4 | 1.145 | 0.00904 | -0.111 | 126.65
4.5 | 1.207 | 0.00962 | -0.112 | 125.392
5 | 1.275 | 0.01058 | -0.113 | 120.536
5.5 | 1.342 | 0.01126 | -0.114 | 119.19
6 | 1.405 | 0.012 | -0.115 | 117.053
6.5 | 1.464 | 0.01283 | -0.116 | 114.129
7 | 1.516 | 0.01375 | -0.117 | 110.247
7.5 | 1.56 | 0.01534 | -0.119 | 101.742
8 | 1.559 | 0.01662 | -0.117 | 93.805
8.5 | 1.568 | 0.01745 | -0.118 | 89.829
9 | 1.546 | 0.01897 | -0.118 | 81.471
9.5 | 1.458 | 0.02051 | -0.119 | 71.071
10 | 0.953 | 0.0226 | -0.119 | 42.163
10.5 | 0.983 | 0.02421 | -0.119 | 40.59
11 | 1.01 | 0.02755 | -0.12 | 36.649
11.5 | 1.04 | 0.029 | -0.12 | 35.855
12 | 1.066 | 0.03211 | -0.12 | 33.196
12.5 | 1.093 | 0.03551 | -0.12 | 30.785
13 | 1.118 | 0.0401 | -0.12 | 27.885
13.5 | 1.132 | 0.04938 | -0.118 | 22.913

## 144. Re 18M Mach 0.50 (2)
BIGFOIL.COM POLAR EXPORT
GA 35A614
GA 35A614 |  |  |  | Cl Max: | 1.7312 | at alpha= | 12.5 | deg
XFOIL ncrit=9 |  |  |  | L/D Max: | 214.632 | at alpha= | 4 | deg
Re: | 18000000 |  |  | Cd Min: | 0.05689 | at alpha= | 13.5 | deg
Mach: | 0.5 |  |  | Cl=0 at alpha= | -99 | deg
|  |  |  | @ Cl=0.1, Cd= | 0.00462
|  |  |  | @ Cl=0.4, Cd= | 0.00462
|  |  |  | @ Cl=0.6, Cd= | 0.0045606
alpha (deg) | Cl | Cd | Cm | Cl/Cd
0 | 0.5685 | 0.00462 | -0.109 | 123.0519
0.5 | 0.6374 | 0.00449 | -0.1096 | 141.9599
1 | 0.7042 | 0.00432 | -0.1099 | 163.0093
1.5 | 0.7719 | 0.00431 | -0.1102 | 179.0951
2 | 0.8401 | 0.00435 | -0.1106 | 193.1264
2.5 | 0.9086 | 0.00447 | -0.111 | 203.2662
3 | 0.9762 | 0.00466 | -0.1111 | 209.485
3.5 | 1.0421 | 0.00494 | -0.1108 | 210.9514
4 | 1.1075 | 0.00516 | -0.1103 | 214.6318
4.5 | 1.1648 | 0.00575 | -0.1084 | 202.5739
5.5 | 1.2794 | 0.00694 | -0.1041 | 184.3516
6 | 1.3211 | 0.00809 | -0.0993 | 163.3004
6.5 | 1.3683 | 0.00892 | -0.095 | 153.3969
7 | 1.4074 | 0.01008 | -0.0898 | 139.623
7.5 | 1.4465 | 0.0116 | -0.0853 | 124.6983
8 | 1.482 | 0.01374 | -0.0811 | 107.8603
8.5 | 1.5159 | 0.01632 | -0.0774 | 92.886
9 | 1.5508 | 0.01897 | -0.0739 | 81.7501
9.5 | 1.5856 | 0.02163 | -0.0702 | 73.3056
10 | 1.6167 | 0.02456 | -0.0663 | 65.8265
10.5 | 1.645 | 0.0277 | -0.0622 | 59.3863
11 | 1.6697 | 0.03114 | -0.0579 | 53.6191
11.5 | 1.6961 | 0.0347 | -0.0539 | 48.879
12 | 1.7162 | 0.03883 | -0.0497 | 44.1978
12.5 | 1.7312 | 0.04348 | -0.0454 | 39.816
13 | 1.7305 | 0.04945 | -0.041 | 34.9949
13.5 | 1.7124 | 0.05689 | -0.0368 | 30.1002

## 145. Re 20M Mach 0.00 (1)
BIGFOIL.COM POLAR EXPORT
GA 35A614
GA 35A614 |  |  |  | Cl Max: | 1.743 | at alpha= | 12.5 | deg
JavaFoil+Calcfoil stall+Eppler ext transition |  |  |  | L/D Max: | 133.56 | at alpha= | 4.5 | deg
Re: | 20000000 |  |  | Cd Min: | 0.00592 | at alpha= | 0 | deg
Mach: | 0 |  |  | Cl=0 at alpha= | -4.0847 | deg
|  |  |  | @ Cl=0.1, Cd= | 0.0062154
|  |  |  | @ Cl=0.4, Cd= | 0.0061203
|  |  |  | @ Cl=0.6, Cd= | 0.0061803
alpha (deg) | Cl | Cd | Cm | Cl/Cd
-17 | -0.445 | 0.10961 | -0.036 | -4.063
-16.5 | -0.457 | 0.10324 | -0.037 | -4.423
-16 | -0.467 | 0.09733 | -0.038 | -4.802
-15.5 | -0.482 | 0.08329 | -0.042 | -5.793
-15 | -0.494 | 0.07518 | -0.044 | -6.567
-14.5 | -0.497 | 0.07585 | -0.043 | -6.555
-14 | -0.507 | 0.06665 | -0.046 | -7.601
-13.5 | -0.518 | 0.0552 | -0.049 | -9.386
-13 | -0.528 | 0.04485 | -0.053 | -11.767
-12.5 | -0.55 | 0.02622 | -0.059 | -20.963
-12 | -0.589 | 0.01053 | -0.066 | -55.981
-11.5 | -0.582 | 0.01007 | -0.067 | -57.791
-11 | -0.572 | 0.00922 | -0.068 | -62.032
-10.5 | -0.555 | 0.00875 | -0.069 | -63.434
-10 | -0.534 | 0.00877 | -0.07 | -60.854
-9.5 | -0.508 | 0.00796 | -0.071 | -63.8
-9 | -0.478 | 0.00812 | -0.072 | -58.876
-8.5 | -0.444 | 0.0078 | -0.073 | -56.86
-8 | -0.405 | 0.00697 | -0.074 | -58.206
-7.5 | -0.363 | 0.00719 | -0.075 | -50.529
-7 | -0.318 | 0.00716 | -0.076 | -44.342
-6.5 | -0.269 | 0.00685 | -0.077 | -39.245
-6 | -0.217 | 0.00682 | -0.077 | -31.812
-5.5 | -0.163 | 0.00626 | -0.078 | -26.02
-5 | -0.107 | 0.0063 | -0.079 | -16.93
-4.5 | -0.049 | 0.00644 | -0.08 | -7.597
-4 | 0.01 | 0.00627 | -0.081 | 1.612
-3.5 | 0.07 | 0.00624 | -0.082 | 11.236
-3 | 0.131 | 0.00619 | -0.083 | 21.122
-2.5 | 0.192 | 0.00615 | -0.084 | 31.213
-2 | 0.253 | 0.00605 | -0.085 | 41.831
-1.5 | 0.314 | 0.00605 | -0.086 | 52.005
-1 | 0.376 | 0.00614 | -0.087 | 61.292
-0.5 | 0.437 | 0.00609 | -0.088 | 71.765
0 | 0.501 | 0.00592 | -0.089 | 84.735
0.5 | 0.563 | 0.00615 | -0.09 | 91.539
1 | 0.624 | 0.0062 | -0.091 | 100.627
1.5 | 0.685 | 0.0064 | -0.092 | 107.149
2 | 0.747 | 0.00662 | -0.092 | 112.795
2.5 | 0.808 | 0.00687 | -0.093 | 117.69
3 | 0.869 | 0.00686 | -0.094 | 126.666
3.5 | 0.931 | 0.00739 | -0.095 | 125.889
4 | 0.992 | 0.00768 | -0.096 | 129.192
4.5 | 1.048 | 0.00785 | -0.097 | 133.56
5 | 1.108 | 0.00864 | -0.098 | 128.167
5.5 | 1.167 | 0.00903 | -0.099 | 129.287
6 | 1.225 | 0.00942 | -0.1 | 130.104
6.5 | 1.282 | 0.00986 | -0.101 | 130.006
7 | 1.336 | 0.01034 | -0.102 | 129.164
7.5 | 1.389 | 0.01096 | -0.103 | 126.688
8 | 1.439 | 0.01176 | -0.104 | 122.41
8.5 | 1.487 | 0.0118 | -0.105 | 126.086
9 | 1.533 | 0.01221 | -0.105 | 125.514
9.5 | 1.576 | 0.01224 | -0.106 | 128.718
10 | 1.615 | 0.01275 | -0.107 | 126.627
10.5 | 1.651 | 0.01318 | -0.108 | 125.232
11 | 1.683 | 0.01386 | -0.109 | 121.421
11.5 | 1.711 | 0.0144 | -0.11 | 118.838
12 | 1.733 | 0.01507 | -0.111 | 114.985
12.5 | 1.743 | 0.01576 | -0.112 | 110.632
13 | 1.709 | 0.01783 | -0.11 | 95.854
13.5 | 1.702 | 0.01883 | -0.11 | 90.371
14 | 1.688 | 0.01999 | -0.111 | 84.44
14.5 | 1.668 | 0.02118 | -0.111 | 78.733
15 | 1.641 | 0.0229 | -0.112 | 71.663
15.5 | 1.61 | 0.02461 | -0.112 | 65.41
16 | 1.573 | 0.02675 | -0.112 | 58.794
16.5 | 1.534 | 0.02868 | -0.112 | 53.471
17 | 1.49 | 0.03136 | -0.113 | 47.508
17.5 | 1.444 | 0.03367 | -0.113 | 42.903

## 146. Re 20M Mach 0.00 (2)
BIGFOIL.COM POLAR EXPORT
GA 35A614
GA 35A614 |  |  |  | Cl Max: | 1.9508 | at alpha= | 20 | deg
XFOIL ncrit=9 |  |  |  | L/D Max: | 173.723 | at alpha= | 4.5 | deg
Re: | 20000000 |  |  | Cd Min: | 0.05771 | at alpha= | 20 | deg
Mach: | 0 |  |  | Cl=0 at alpha= | -4.0757 | deg
|  |  |  | @ Cl=0.1, Cd= | 0.0050957
|  |  |  | @ Cl=0.4, Cd= | 0.004603
|  |  |  | @ Cl=0.6, Cd= | 0.0042744
alpha (deg) | Cl | Cd | Cm | Cl/Cd
-18.5 | -1.5417 | 0.01854 | -0.0904 | -83.1553
-18 | -1.5029 | 0.01729 | -0.0891 | -86.9231
-17.5 | -1.4604 | 0.01622 | -0.088 | -90.037
-17 | -1.4149 | 0.01532 | -0.0871 | -92.3564
-16.5 | -1.3674 | 0.01453 | -0.0864 | -94.1087
-16 | -1.3186 | 0.01381 | -0.0859 | -95.4815
-15.5 | -1.2685 | 0.01316 | -0.0854 | -96.3906
-15 | -1.2175 | 0.01254 | -0.085 | -97.0893
-14.5 | -1.1659 | 0.01197 | -0.0847 | -97.4018
-14 | -1.1134 | 0.01143 | -0.0845 | -97.4103
-13.5 | -1.0604 | 0.01094 | -0.0843 | -96.9287
-13 | -1.0067 | 0.01046 | -0.0842 | -96.2428
-12.5 | -0.9527 | 0.01002 | -0.0841 | -95.0798
-12 | -0.8983 | 0.00958 | -0.0841 | -93.7683
-11.5 | -0.8435 | 0.00919 | -0.0841 | -91.7845
-11 | -0.7882 | 0.00879 | -0.0842 | -89.6701
-10.5 | -0.7327 | 0.00845 | -0.0843 | -86.7101
-10 | -0.6769 | 0.00809 | -0.0844 | -83.6712
-9.5 | -0.6208 | 0.00779 | -0.0846 | -79.6919
-9 | -0.5645 | 0.00747 | -0.0848 | -75.5689
-8.5 | -0.5079 | 0.00718 | -0.085 | -70.7382
-8 | -0.4513 | 0.00692 | -0.0853 | -65.2168
-7.5 | -0.3942 | 0.00665 | -0.0856 | -59.2782
-6.5 | -0.2801 | 0.00616 | -0.0862 | -45.4708
-6 | -0.2228 | 0.0059 | -0.0865 | -37.7627
-5.5 | -0.1652 | 0.00572 | -0.0869 | -28.8811
-5 | -0.1074 | 0.00557 | -0.0874 | -19.2819
-4 | 0.0088 | 0.0053 | -0.0884 | 1.6604
-3.5 | 0.0667 | 0.00517 | -0.0889 | 12.9014
-3 | 0.125 | 0.00504 | -0.0894 | 24.8016
-2.5 | 0.1831 | 0.00493 | -0.09 | 37.14
-2 | 0.241 | 0.00484 | -0.0905 | 49.7934
-1.5 | 0.2994 | 0.00475 | -0.0911 | 63.0316
-1 | 0.3571 | 0.00467 | -0.0917 | 76.4668
-0.5 | 0.4147 | 0.00458 | -0.0922 | 90.5459
0 | 0.4716 | 0.00447 | -0.0926 | 105.5034
0.5 | 0.5286 | 0.00441 | -0.0931 | 119.8639
1 | 0.5845 | 0.00428 | -0.0934 | 136.5654
1.5 | 0.6404 | 0.00426 | -0.0938 | 150.3286
2 | 0.6966 | 0.00434 | -0.0941 | 160.5069
2.5 | 0.7513 | 0.00452 | -0.0943 | 166.2168
3 | 0.8072 | 0.00469 | -0.0947 | 172.1109
3.5 | 0.8609 | 0.00501 | -0.0947 | 171.8363
4 | 0.913 | 0.00536 | -0.0945 | 170.3358
4.5 | 0.9659 | 0.00556 | -0.0944 | 173.723
5 | 1.0173 | 0.00592 | -0.0942 | 171.8412
6 | 1.1169 | 0.00685 | -0.0931 | 163.0511
6.5 | 1.1677 | 0.00719 | -0.0926 | 162.4061
7 | 1.2162 | 0.00755 | -0.0917 | 161.0861
7.5 | 1.2715 | 0.00804 | -0.0925 | 158.1468
8 | 1.3218 | 0.00853 | -0.0922 | 154.959
8.5 | 1.3696 | 0.00906 | -0.0914 | 151.17
9 | 1.4165 | 0.00961 | -0.0905 | 147.3985
9.5 | 1.4632 | 0.01012 | -0.0896 | 144.585
10 | 1.5085 | 0.01065 | -0.0885 | 141.6432
10.5 | 1.5501 | 0.01119 | -0.0868 | 138.5255
11 | 1.5864 | 0.01185 | -0.0842 | 133.8734
11.5 | 1.6222 | 0.01261 | -0.0818 | 128.6439
12 | 1.6576 | 0.01347 | -0.0796 | 123.0586
12.5 | 1.6895 | 0.01462 | -0.0772 | 115.5609
13 | 1.7211 | 0.01589 | -0.0752 | 108.3134
13.5 | 1.7524 | 0.01731 | -0.0734 | 101.2363
14 | 1.7802 | 0.01901 | -0.0714 | 93.6454
14.5 | 1.8047 | 0.02104 | -0.0694 | 85.7747
15 | 1.8292 | 0.02311 | -0.0675 | 79.1519
15.5 | 1.8512 | 0.02541 | -0.0656 | 72.8532
16 | 1.8699 | 0.02796 | -0.0635 | 66.8777
16.5 | 1.8841 | 0.03099 | -0.0614 | 60.797
17 | 1.8983 | 0.03411 | -0.0595 | 55.6523
17.5 | 1.9137 | 0.03724 | -0.0579 | 51.3883
18 | 1.9267 | 0.0406 | -0.0564 | 47.4557
18.5 | 1.9378 | 0.04427 | -0.0549 | 43.7723
19 | 1.9433 | 0.04853 | -0.0535 | 40.0433
19.5 | 1.9474 | 0.05305 | -0.0522 | 36.7088
20 | 1.9508 | 0.05771 | -0.0511 | 33.8035

## 147. Re 20M Mach 0.10 (1)
BIGFOIL.COM POLAR EXPORT
GA 35A614
GA 35A614 |  |  |  | Cl Max: | 1.74 | at alpha= | 12.5 | deg
JavaFoil+Calcfoil stall+Eppler ext transition |  |  |  | L/D Max: | 132.861 | at alpha= | 4.5 | deg
Re: | 20000000 |  |  | Cd Min: | 0.00595 | at alpha= | 0 | deg
Mach: | 0.1 |  |  | Cl=0 at alpha= | -4.0847 | deg
|  |  |  | @ Cl=0.1, Cd= | 0.0062654
|  |  |  | @ Cl=0.4, Cd= | 0.006162
|  |  |  | @ Cl=0.6, Cd= | 0.0061646
alpha (deg) | Cl | Cd | Cm | Cl/Cd
-17 | -0.402 | 0.1124 | -0.035 | -3.578
-16.5 | -0.416 | 0.10659 | -0.036 | -3.898
-16 | -0.429 | 0.10044 | -0.037 | -4.269
-15.5 | -0.445 | 0.08739 | -0.041 | -5.094
-15 | -0.458 | 0.08073 | -0.042 | -5.669
-14.5 | -0.466 | 0.07935 | -0.042 | -5.868
-14 | -0.476 | 0.07249 | -0.044 | -6.56
-13.5 | -0.486 | 0.06385 | -0.047 | -7.614
-13 | -0.494 | 0.05661 | -0.049 | -8.723
-12.5 | -0.519 | 0.03393 | -0.056 | -15.288
-12 | -0.565 | 0.01167 | -0.065 | -48.465
-11.5 | -0.56 | 0.01117 | -0.066 | -50.141
-11 | -0.56 | 0.0094 | -0.069 | -59.595
-10.5 | -0.546 | 0.00884 | -0.07 | -61.734
-10 | -0.527 | 0.00885 | -0.07 | -59.511
-9.5 | -0.503 | 0.00799 | -0.071 | -62.938
-9 | -0.475 | 0.00818 | -0.072 | -58.046
-8.5 | -0.442 | 0.00787 | -0.073 | -56.12
-8 | -0.404 | 0.00701 | -0.074 | -57.638
-7.5 | -0.363 | 0.00725 | -0.075 | -50.03
-7 | -0.318 | 0.00712 | -0.076 | -44.636
-6.5 | -0.269 | 0.00691 | -0.077 | -38.939
-6 | -0.217 | 0.00637 | -0.078 | -34.164
-5.5 | -0.163 | 0.00632 | -0.079 | -25.854
-5 | -0.107 | 0.00636 | -0.08 | -16.844
-4.5 | -0.049 | 0.00652 | -0.081 | -7.541
-4 | 0.01 | 0.00644 | -0.082 | 1.577
-3.5 | 0.07 | 0.00629 | -0.083 | 11.198
-3 | 0.131 | 0.00624 | -0.083 | 21.057
-2.5 | 0.193 | 0.00619 | -0.084 | 31.133
-2 | 0.254 | 0.0061 | -0.085 | 41.713
-1.5 | 0.316 | 0.006 | -0.086 | 52.64
-1 | 0.378 | 0.00618 | -0.087 | 61.161
-0.5 | 0.439 | 0.00613 | -0.088 | 71.618
0 | 0.504 | 0.00595 | -0.089 | 84.647
0.5 | 0.566 | 0.00612 | -0.09 | 92.441
1 | 0.627 | 0.0062 | -0.091 | 101.148
1.5 | 0.689 | 0.00644 | -0.092 | 106.992
2 | 0.751 | 0.00666 | -0.093 | 112.701
2.5 | 0.812 | 0.00686 | -0.094 | 118.409
3 | 0.874 | 0.00711 | -0.095 | 122.941
3.5 | 0.935 | 0.00745 | -0.096 | 125.641
4 | 0.997 | 0.00773 | -0.097 | 128.937
4.5 | 1.053 | 0.00793 | -0.098 | 132.861
5 | 1.113 | 0.00868 | -0.099 | 128.351
5.5 | 1.173 | 0.00903 | -0.1 | 129.975
6 | 1.231 | 0.00947 | -0.1 | 129.995
6.5 | 1.288 | 0.00992 | -0.101 | 129.754
7 | 1.342 | 0.01042 | -0.102 | 128.849
7.5 | 1.395 | 0.01104 | -0.103 | 126.389
8 | 1.445 | 0.01184 | -0.104 | 122.031
8.5 | 1.493 | 0.0119 | -0.105 | 125.508
9 | 1.539 | 0.01232 | -0.106 | 124.867
9.5 | 1.581 | 0.01238 | -0.107 | 127.658
10 | 1.619 | 0.01293 | -0.108 | 125.273
10.5 | 1.654 | 0.01337 | -0.109 | 123.708
11 | 1.685 | 0.01403 | -0.109 | 120.158
11.5 | 1.712 | 0.01459 | -0.11 | 117.392
12 | 1.733 | 0.01528 | -0.111 | 113.365
12.5 | 1.74 | 0.01592 | -0.112 | 109.246
13 | 1.701 | 0.01819 | -0.11 | 93.512
13.5 | 1.69 | 0.01924 | -0.111 | 87.828
14 | 1.671 | 0.02045 | -0.111 | 81.74
14.5 | 1.647 | 0.02171 | -0.112 | 75.864
15 | 1.615 | 0.02349 | -0.112 | 68.764
15.5 | 1.577 | 0.02554 | -0.112 | 61.767
16 | 1.536 | 0.02761 | -0.113 | 55.624
16.5 | 1.49 | 0.02981 | -0.113 | 49.995
17 | 1.44 | 0.03257 | -0.113 | 44.21
17.5 | 1.389 | 0.03527 | -0.113 | 39.373

## 148. Re 20M Mach 0.10 (2)
BIGFOIL.COM POLAR EXPORT
GA 35A614
GA 35A614 |  |  |  | Cl Max: | 1.9424 | at alpha= | 20 | deg
XFOIL ncrit=9 |  |  |  | L/D Max: | 174.838 | at alpha= | 4.5 | deg
Re: | 20000000 |  |  | Cd Min: | 0.06106 | at alpha= | 20 | deg
Mach: | 0.1 |  |  | Cl=0 at alpha= | -4.0752 | deg
|  |  |  | @ Cl=0.1, Cd= | 0.005107
|  |  |  | @ Cl=0.4, Cd= | 0.0046101
|  |  |  | @ Cl=0.6, Cd= | 0.0042738
alpha (deg) | Cl | Cd | Cm | Cl/Cd
-20 | -1.5047 | 0.03855 | -0.0948 | -39.0324
-19.5 | -1.5227 | 0.02968 | -0.1023 | -51.3039
-19 | -1.5245 | 0.02523 | -0.1027 | -60.4241
-18.5 | -1.5157 | 0.02262 | -0.0997 | -67.0071
-17 | -1.4249 | 0.01697 | -0.0925 | -83.9658
-16.5 | -1.3814 | 0.01565 | -0.0911 | -88.2684
-16 | -1.3338 | 0.01466 | -0.09 | -90.9823
-15.5 | -1.2839 | 0.01382 | -0.0892 | -92.9016
-15 | -1.2325 | 0.0131 | -0.0885 | -94.084
-14.5 | -1.1801 | 0.01245 | -0.0879 | -94.7871
-14 | -1.1268 | 0.01184 | -0.0874 | -95.1689
-13.5 | -1.073 | 0.01128 | -0.0869 | -95.1241
-13 | -1.0184 | 0.01076 | -0.0866 | -94.6468
-12.5 | -0.9635 | 0.01029 | -0.0863 | -93.6346
-12 | -0.9082 | 0.0098 | -0.0861 | -92.6735
-11.5 | -0.8525 | 0.00939 | -0.086 | -90.7881
-11 | -0.7964 | 0.00897 | -0.0859 | -88.7848
-10.5 | -0.7402 | 0.0086 | -0.0858 | -86.0698
-10 | -0.6835 | 0.00822 | -0.0858 | -83.1509
-9.5 | -0.6267 | 0.0079 | -0.0859 | -79.3291
-9 | -0.5697 | 0.00756 | -0.086 | -75.3571
-8.5 | -0.5125 | 0.00726 | -0.0861 | -70.5923
-8 | -0.4553 | 0.00698 | -0.0862 | -65.2292
-7.5 | -0.3977 | 0.0067 | -0.0865 | -59.3582
-6.5 | -0.2824 | 0.00619 | -0.0869 | -45.622
-6 | -0.2246 | 0.00593 | -0.0872 | -37.8752
-5.5 | -0.1667 | 0.00574 | -0.0876 | -29.0418
-5 | -0.1083 | 0.00558 | -0.088 | -19.4086
-4.5 | -0.0497 | 0.00544 | -0.0885 | -9.136
-4 | 0.0088 | 0.00531 | -0.089 | 1.6573
-3.5 | 0.067 | 0.00518 | -0.0894 | 12.9344
-3 | 0.1258 | 0.00505 | -0.09 | 24.9109
-2.5 | 0.1843 | 0.00493 | -0.0905 | 37.3834
-2 | 0.2426 | 0.00484 | -0.091 | 50.124
-1.5 | 0.3013 | 0.00475 | -0.0917 | 63.4316
-1 | 0.3594 | 0.00468 | -0.0922 | 76.7949
-0.5 | 0.4175 | 0.00458 | -0.0927 | 91.1572
0 | 0.4747 | 0.00447 | -0.0932 | 106.1969
0.5 | 0.532 | 0.00441 | -0.0936 | 120.6349
1 | 0.5883 | 0.00428 | -0.094 | 137.4533
1.5 | 0.6446 | 0.00425 | -0.0943 | 151.6706
2 | 0.701 | 0.00433 | -0.0947 | 161.8938
2.5 | 0.7563 | 0.00451 | -0.0949 | 167.694
3 | 0.8124 | 0.0047 | -0.0952 | 172.8511
3.5 | 0.8665 | 0.00501 | -0.0952 | 172.9541
4 | 0.919 | 0.00536 | -0.095 | 171.4552
4.5 | 0.9721 | 0.00556 | -0.0949 | 174.8381
5 | 1.0239 | 0.00592 | -0.0946 | 172.9561
5.5 | 1.0727 | 0.00651 | -0.0938 | 164.7773
6 | 1.1238 | 0.00689 | -0.0934 | 163.106
6.5 | 1.1747 | 0.00723 | -0.0929 | 162.4758
7 | 1.2234 | 0.00759 | -0.0919 | 161.1858
7.5 | 1.2794 | 0.00811 | -0.0927 | 157.7559
8 | 1.3292 | 0.00862 | -0.0921 | 154.1995
8.5 | 1.3771 | 0.00915 | -0.0913 | 150.5027
9 | 1.4242 | 0.00971 | -0.0903 | 146.6735
9.5 | 1.4709 | 0.01024 | -0.0892 | 143.6426
10 | 1.5155 | 0.01079 | -0.0879 | 140.4541
10.5 | 1.5551 | 0.01136 | -0.0856 | 136.8926
11 | 1.5912 | 0.01209 | -0.0829 | 131.6129
11.5 | 1.6272 | 0.0129 | -0.0805 | 126.1395
12 | 1.6626 | 0.01386 | -0.0783 | 119.9567
12.5 | 1.6941 | 0.01513 | -0.0759 | 111.9696
13 | 1.7259 | 0.0165 | -0.0739 | 104.6
13.5 | 1.7566 | 0.01804 | -0.072 | 97.3725
14 | 1.7834 | 0.01994 | -0.0699 | 89.4383
14.5 | 1.8073 | 0.0221 | -0.0678 | 81.7783
15 | 1.832 | 0.02425 | -0.0659 | 75.5464
15.5 | 1.8519 | 0.02678 | -0.0638 | 69.1524
16 | 1.8688 | 0.0296 | -0.0616 | 63.1351
16.5 | 1.8833 | 0.03269 | -0.0595 | 57.6109
17 | 1.8978 | 0.03596 | -0.0577 | 52.7753
17.5 | 1.9115 | 0.03932 | -0.056 | 48.6139
18 | 1.9232 | 0.04298 | -0.0544 | 44.7464
18.5 | 1.9321 | 0.04696 | -0.0529 | 41.1435
19 | 1.9375 | 0.05133 | -0.0514 | 37.746
19.5 | 1.941 | 0.05608 | -0.0502 | 34.6113
20 | 1.9424 | 0.06106 | -0.0492 | 31.8113

## 149. Re 20M Mach 0.25 (1)
BIGFOIL.COM POLAR EXPORT
GA 35A614
GA 35A614 |  |  |  | Cl Max: | 1.707 | at alpha= | 11.5 | deg
JavaFoil+Calcfoil stall+Eppler ext transition |  |  |  | L/D Max: | 133.307 | at alpha= | 4.5 | deg
Re: | 20000000 |  |  | Cd Min: | 0.00599 | at alpha= | 0.5 | deg
Mach: | 0.25 |  |  | Cl=0 at alpha= | -4.0833 | deg
|  |  |  | @ Cl=0.1, Cd= | 0.0062978
|  |  |  | @ Cl=0.4, Cd= | 0.0062024
|  |  |  | @ Cl=0.6, Cd= | 0.0060791
alpha (deg) | Cl | Cd | Cm | Cl/Cd
-15 | -0.088 | 0.09714 | -0.037 | -0.908
-14.5 | -0.174 | 0.09133 | -0.038 | -1.9
-14 | -0.221 | 0.08587 | -0.039 | -2.569
-13.5 | -0.259 | 0.08159 | -0.04 | -3.18
-13 | -0.293 | 0.0784 | -0.04 | -3.732
-12.5 | -0.322 | 0.07253 | -0.041 | -4.437
-12 | -0.349 | 0.06375 | -0.045 | -5.469
-11.5 | -0.369 | 0.05831 | -0.047 | -6.324
-11 | -0.394 | 0.04284 | -0.055 | -9.193
-10.5 | -0.445 | 0.01396 | -0.068 | -31.887
-10 | -0.465 | 0.00919 | -0.072 | -50.601
-9.5 | -0.458 | 0.00855 | -0.073 | -53.596
-9 | -0.443 | 0.00859 | -0.074 | -51.618
-8.5 | -0.421 | 0.0082 | -0.075 | -51.421
-8 | -0.393 | 0.00784 | -0.076 | -50.088
-7.5 | -0.357 | 0.00724 | -0.077 | -49.365
-7 | -0.316 | 0.00733 | -0.078 | -43.13
-6.5 | -0.27 | 0.00717 | -0.079 | -37.656
-6 | -0.22 | 0.00654 | -0.08 | -33.599
-5.5 | -0.166 | 0.00681 | -0.081 | -24.34
-5 | -0.109 | 0.00664 | -0.082 | -16.451
-4.5 | -0.05 | 0.00658 | -0.083 | -7.627
-4 | 0.01 | 0.00625 | -0.084 | 1.663
-3.5 | 0.072 | 0.00632 | -0.085 | 11.415
-3 | 0.135 | 0.00627 | -0.086 | 21.489
-2.5 | 0.198 | 0.00622 | -0.087 | 31.794
-2 | 0.261 | 0.00612 | -0.088 | 42.662
-1.5 | 0.325 | 0.00607 | -0.089 | 53.485
-1 | 0.388 | 0.00621 | -0.09 | 62.483
-0.5 | 0.451 | 0.00617 | -0.091 | 73.104
0 | 0.518 | 0.00603 | -0.092 | 85.84
0.5 | 0.581 | 0.00599 | -0.093 | 97.017
1 | 0.645 | 0.00629 | -0.094 | 102.405
1.5 | 0.708 | 0.00651 | -0.095 | 108.694
2 | 0.771 | 0.0068 | -0.095 | 113.511
2.5 | 0.835 | 0.00707 | -0.096 | 118.066
3 | 0.898 | 0.00729 | -0.097 | 123.226
3.5 | 0.961 | 0.00759 | -0.098 | 126.574
4 | 1.024 | 0.00794 | -0.099 | 128.995
4.5 | 1.082 | 0.00812 | -0.1 | 133.307
5 | 1.144 | 0.00899 | -0.101 | 127.23
5.5 | 1.205 | 0.00939 | -0.102 | 128.336
6 | 1.264 | 0.00986 | -0.103 | 128.146
6.5 | 1.321 | 0.01035 | -0.104 | 127.614
7 | 1.376 | 0.01052 | -0.105 | 130.862
7.5 | 1.429 | 0.01183 | -0.106 | 120.788
8 | 1.479 | 0.01235 | -0.107 | 119.697
8.5 | 1.525 | 0.01253 | -0.108 | 121.738
9 | 1.568 | 0.01305 | -0.109 | 120.124
9.5 | 1.607 | 0.0131 | -0.11 | 122.657
10 | 1.64 | 0.01381 | -0.111 | 118.803
10.5 | 1.668 | 0.01438 | -0.112 | 116.004
11 | 1.691 | 0.01513 | -0.112 | 111.783
11.5 | 1.707 | 0.01581 | -0.113 | 107.948
12 | 1.674 | 0.01799 | -0.112 | 93.078
12.5 | 1.656 | 0.01914 | -0.112 | 86.524
13 | 1.626 | 0.02045 | -0.113 | 79.512
13.5 | 1.584 | 0.02186 | -0.113 | 72.48
14 | 1.531 | 0.02362 | -0.113 | 64.816
14.5 | 1.465 | 0.02619 | -0.113 | 55.933
15 | 1.389 | 0.02889 | -0.114 | 48.086
15.5 | 1.304 | 0.03201 | -0.114 | 40.727
16 | 1.21 | 0.03565 | -0.114 | 33.954
16.5 | 1.109 | 0.04046 | -0.113 | 27.404

## 150. Re 20M Mach 0.25 (2)
BIGFOIL.COM POLAR EXPORT
GA 35A614
GA 35A614 |  |  |  | Cl Max: | 1.9071 | at alpha= | 19 | deg
XFOIL ncrit=9 |  |  |  | L/D Max: | 181.069 | at alpha= | 3.5 | deg
Re: | 20000000 |  |  | Cd Min: | 0.21899 | at alpha= | -19 | deg
Mach: | 0.25 |  |  | Cl=0 at alpha= | -4.0686 | deg
|  |  |  | @ Cl=0.1, Cd= | 0.0051493
|  |  |  | @ Cl=0.4, Cd= | 0.0046449
|  |  |  | @ Cl=0.6, Cd= | 0.0043021
alpha (deg) | Cl | Cd | Cm | Cl/Cd
-19 | -0.5329 | 0.21899 | 0.0108 | -2.4334
-18.5 | -0.5141 | 0.21311 | 0.0069 | -2.4124
-18 | -0.4961 | 0.20658 | 0.0028 | -2.4015
-17 | -0.5868 | 0.15509 | -0.019 | -3.7836
-16.5 | -0.6452 | 0.13374 | -0.031 | -4.8243
-16 | -0.9078 | 0.08314 | -0.0662 | -10.9189
-15.5 | -1.0162 | 0.06005 | -0.0819 | -16.9226
-15 | -1.0592 | 0.04181 | -0.0992 | -25.3337
-14.5 | -1.0881 | 0.03041 | -0.112 | -35.781
-14 | -1.1105 | 0.02422 | -0.1093 | -45.8505
-13.5 | -1.0989 | 0.01904 | -0.1064 | -57.7153
-13 | -1.063 | 0.01576 | -0.1036 | -67.4492
-12.5 | -1.0142 | 0.01371 | -0.1013 | -73.9752
-12 | -0.9595 | 0.01229 | -0.0993 | -78.0716
-11.5 | -0.9014 | 0.01128 | -0.0978 | -79.9113
-11 | -0.8421 | 0.01046 | -0.0964 | -80.5067
-10.5 | -0.7818 | 0.00981 | -0.0953 | -79.6942
-10 | -0.7212 | 0.00921 | -0.0944 | -78.3062
-9.5 | -0.6603 | 0.00874 | -0.0936 | -75.5492
-9 | -0.5995 | 0.00824 | -0.0929 | -72.7549
-8.5 | -0.5387 | 0.00783 | -0.0924 | -68.7995
-8 | -0.4779 | 0.00742 | -0.092 | -64.407
-7.5 | -0.4171 | 0.00705 | -0.0917 | -59.1631
-7 | -0.3566 | 0.00672 | -0.0914 | -53.0655
-6.5 | -0.2957 | 0.00641 | -0.0913 | -46.131
-6 | -0.2351 | 0.00611 | -0.0913 | -38.4779
-5.5 | -0.1745 | 0.00587 | -0.0913 | -29.7274
-5 | -0.1136 | 0.00565 | -0.0915 | -20.1062
-4.5 | -0.0525 | 0.00549 | -0.0918 | -9.5628
-3.5 | 0.0692 | 0.00522 | -0.0925 | 13.2567
-3 | 0.1302 | 0.00508 | -0.093 | 25.6299
-2.5 | 0.1908 | 0.00497 | -0.0935 | 38.3903
-2 | 0.2513 | 0.00487 | -0.094 | 51.6016
-1.5 | 0.3121 | 0.00477 | -0.0946 | 65.4298
-1 | 0.3724 | 0.0047 | -0.0951 | 79.234
-0.5 | 0.4325 | 0.00458 | -0.0957 | 94.4323
0 | 0.4917 | 0.00448 | -0.0961 | 109.7545
0.5 | 0.5509 | 0.00442 | -0.0965 | 124.638
1 | 0.6092 | 0.00428 | -0.0969 | 142.3364
2 | 0.726 | 0.00432 | -0.0976 | 168.0556
2.5 | 0.7834 | 0.0045 | -0.0978 | 174.0889
3 | 0.8411 | 0.00472 | -0.098 | 178.1992
3.5 | 0.8981 | 0.00496 | -0.0981 | 181.0685
4 | 0.9514 | 0.00539 | -0.0977 | 176.5121
5 | 1.0603 | 0.00597 | -0.097 | 177.6047
5.5 | 1.1102 | 0.00659 | -0.0959 | 168.4674
6 | 1.1615 | 0.00709 | -0.095 | 163.8223
6.5 | 1.2135 | 0.00747 | -0.0942 | 162.4498
7 | 1.263 | 0.00788 | -0.0927 | 160.2792
7.5 | 1.3207 | 0.00846 | -0.0931 | 156.1111
8 | 1.3695 | 0.00908 | -0.0917 | 150.826
8.5 | 1.4171 | 0.00971 | -0.09 | 145.9423
9 | 1.4634 | 0.01033 | -0.0882 | 141.6651
9.5 | 1.5036 | 0.01099 | -0.0852 | 136.8153
10 | 1.5423 | 0.01177 | -0.0822 | 131.0365
10.5 | 1.5808 | 0.01269 | -0.0794 | 124.5705
11 | 1.6173 | 0.01383 | -0.0768 | 116.9414
11.5 | 1.6539 | 0.01512 | -0.0744 | 109.3849
12 | 1.6867 | 0.01678 | -0.072 | 100.5185
12.5 | 1.7184 | 0.01862 | -0.0697 | 92.2879
13 | 1.7486 | 0.02065 | -0.0674 | 84.678
13.5 | 1.7734 | 0.02308 | -0.0648 | 76.8371
14 | 1.7964 | 0.02572 | -0.0623 | 69.8445
14.5 | 1.8181 | 0.02843 | -0.0597 | 63.9501
15 | 1.834 | 0.03176 | -0.0571 | 57.7456
15.5 | 1.8491 | 0.03523 | -0.0546 | 52.4865
16 | 1.8657 | 0.03872 | -0.0524 | 48.1844
16.5 | 1.8784 | 0.04263 | -0.0502 | 44.0629
17 | 1.888 | 0.04696 | -0.0483 | 40.2044
17.5 | 1.8946 | 0.05158 | -0.0463 | 36.7313
18 | 1.8997 | 0.05651 | -0.0446 | 33.6171
18.5 | 1.9044 | 0.06153 | -0.0432 | 30.9508
19 | 1.9071 | 0.06694 | -0.0421 | 28.4897
19.5 | 1.9057 | 0.07289 | -0.0412 | 26.1449
20 | 1.903 | 0.07902 | -0.0406 | 24.0825

## 151. Re 20M Mach 0.50 (1)
BIGFOIL.COM POLAR EXPORT
GA 35A614
GA 35A614 |  |  |  | Cl Max: | 1.593 | at alpha= | 8 | deg
JavaFoil+Calcfoil stall+Eppler ext transition |  |  |  | L/D Max: | 130.279 | at alpha= | 4.5 | deg
Re: | 20000000 |  |  | Cd Min: | 0.00628 | at alpha= | -1 | deg
Mach: | 0.5 |  |  | Cl=0 at alpha= | -4.0859 | deg
|  |  |  | @ Cl=0.1, Cd= | 0.0064613
|  |  |  | @ Cl=0.4, Cd= | 0.0063131
|  |  |  | @ Cl=0.6, Cd= | 0.0063348
alpha (deg) | Cl | Cd | Cm | Cl/Cd
-20 | -0.889 | 0.18001 | -0.037 | -4.938
-19.5 | -0.862 | 0.17679 | -0.038 | -4.875
-19 | -0.835 | 0.16872 | -0.038 | -4.948
-18.5 | -0.808 | 0.15407 | -0.039 | -5.247
-18 | -0.781 | 0.14287 | -0.04 | -5.469
-17.5 | -0.755 | 0.13167 | -0.04 | -5.732
-17 | -0.727 | 0.12745 | -0.04 | -5.702
-16.5 | -0.699 | 0.12223 | -0.041 | -5.716
-16 | -0.67 | 0.11975 | -0.04 | -5.597
-15.5 | -0.642 | 0.11538 | -0.04 | -5.562
-15 | -0.613 | 0.11264 | -0.04 | -5.445
-14.5 | -0.587 | 0.09855 | -0.041 | -5.952
-14 | -0.558 | 0.09445 | -0.04 | -5.91
-13.5 | -0.53 | 0.09138 | -0.041 | -5.804
-13 | -0.503 | 0.09287 | -0.041 | -5.413
-12.5 | -0.476 | 0.08277 | -0.043 | -5.746
-12 | -0.448 | 0.07707 | -0.044 | -5.813
-11.5 | -0.422 | 0.06958 | -0.047 | -6.061
-11 | -0.395 | 0.06265 | -0.049 | -6.311
-10.5 | -0.372 | 0.05383 | -0.055 | -6.907
-10 | -0.37 | 0.02613 | -0.07 | -14.162
-9.5 | -0.369 | 0.01103 | -0.08 | -33.465
-9 | -0.278 | 0.05615 | -0.044 | -4.954
-8.5 | -0.256 | 0.04356 | -0.057 | -5.888
-8 | -0.272 | 0.00885 | -0.085 | -30.75
-7.5 | -0.237 | 0.0083 | -0.086 | -28.6
-7 | -0.203 | 0.00769 | -0.087 | -26.376
-6.5 | -0.168 | 0.00812 | -0.088 | -20.717
-6 | -0.134 | 0.00767 | -0.089 | -17.414
-5.5 | -0.15 | 0.00748 | -0.09 | -20.066
-5 | -0.111 | 0.00725 | -0.091 | -15.313
-4.5 | -0.053 | 0.00709 | -0.093 | -7.536
-4 | 0.011 | 0.00686 | -0.094 | 1.647
-3.5 | 0.08 | 0.00647 | -0.095 | 12.297
-3 | 0.149 | 0.00644 | -0.096 | 23.209
-2.5 | 0.22 | 0.00651 | -0.097 | 33.831
-2 | 0.291 | 0.00646 | -0.098 | 45.134
-1.5 | 0.362 | 0.00635 | -0.099 | 57.046
-1 | 0.434 | 0.00628 | -0.1 | 69.123
-0.5 | 0.504 | 0.00662 | -0.101 | 76.222
0 | 0.579 | 0.00632 | -0.102 | 91.571
0.5 | 0.65 | 0.00637 | -0.103 | 101.947
1 | 0.721 | 0.00636 | -0.105 | 113.335
1.5 | 0.792 | 0.00698 | -0.106 | 113.331
2 | 0.862 | 0.00732 | -0.107 | 117.745
2.5 | 0.933 | 0.0074 | -0.108 | 126.144
3 | 1.004 | 0.00812 | -0.109 | 123.588
3.5 | 1.075 | 0.00859 | -0.11 | 125.155
4 | 1.145 | 0.00901 | -0.111 | 127.144
4.5 | 1.207 | 0.00926 | -0.112 | 130.279
5 | 1.275 | 0.01051 | -0.113 | 121.244
5.5 | 1.342 | 0.01118 | -0.114 | 119.992
6 | 1.405 | 0.01189 | -0.115 | 118.091
6.5 | 1.464 | 0.0127 | -0.116 | 115.279
7 | 1.516 | 0.01318 | -0.118 | 114.998
7.5 | 1.56 | 0.01498 | -0.119 | 104.156
8 | 1.593 | 0.01539 | -0.12 | 103.502
8.5 | 1.57 | 0.01753 | -0.118 | 89.529
9 | 1.547 | 0.0186 | -0.118 | 83.207
9.5 | 1.459 | 0.02016 | -0.119 | 72.378
10 | 0.954 | 0.02212 | -0.119 | 43.124
10.5 | 0.984 | 0.02376 | -0.12 | 41.408
11 | 1.011 | 0.02709 | -0.12 | 37.308
11.5 | 1.041 | 0.02832 | -0.12 | 36.753
12 | 1.067 | 0.03141 | -0.12 | 33.976
12.5 | 1.095 | 0.0347 | -0.121 | 31.549
13 | 1.12 | 0.03908 | -0.12 | 28.653

## 152. Re 20M Mach 0.50 (2)
BIGFOIL.COM POLAR EXPORT
GA 35A614
GA 35A614 |  |  |  | Cl Max: | 1.7439 | at alpha= | 12.5 | deg
XFOIL ncrit=9 |  |  |  | L/D Max: | 767.969 | at alpha= | -0.5 | deg
Re: | 20000000 |  |  | Cd Min: | 0.14348 | at alpha= | -13 | deg
Mach: | 0.5 |  |  | Cl=0 at alpha= | -4.0364 | deg
|  |  |  | @ Cl=0.1, Cd= | 0.00077976
|  |  |  | @ Cl=0.4, Cd= | 0.00066674
|  |  |  | @ Cl=0.6, Cd= | 0.0045338
alpha (deg) | Cl | Cd | Cm | Cl/Cd
-13 | -0.3108 | 0.14348 | -0.0403 | -2.1662
-12.5 | -0.2935 | 0.13637 | -0.0438 | -2.1522
-12 | -0.2786 | 0.12906 | -0.0473 | -2.1587
-11.5 | -0.2665 | 0.12113 | -0.0509 | -2.2001
-11 | -0.2596 | 0.11244 | -0.0548 | -2.3088
-10.5 | -0.2552 | 0.10358 | -0.059 | -2.4638
-9.5 | -0.2585 | 0.08454 | -0.069 | -3.0577
-9 | -0.2612 | 0.07533 | -0.0747 | -3.4674
-8.5 | -0.2654 | 0.06603 | -0.0812 | -4.0194
-8 | -0.2711 | 0.05616 | -0.0899 | -4.8273
-7.5 | -0.2523 | 0.02414 | -0.1116 | -10.4515
-7 | -0.263 | 0.01519 | -0.1158 | -17.314
-6.5 | -0.2654 | 0.00711 | -0.1156 | -37.3277
-6 | -0.2524 | 0.00239 | -0.1124 | -105.6067
-5.5 | -0.2029 | 0.00125 | -0.1091 | -162.32
-5 | -0.1367 | 0.00099 | -0.1069 | -138.0808
-4.5 | -0.0662 | 0.00089 | -0.1057 | -74.382
-4 | 0.0052 | 0.00083 | -0.105 | 6.2651
-3.5 | 0.0761 | 0.00079 | -0.1047 | 96.3291
-3 | 0.1461 | 0.00076 | -0.1045 | 192.2368
-2.5 | 0.216 | 0.00073 | -0.1046 | 295.8904
-2 | 0.2856 | 0.0007 | -0.1049 | 408
-1.5 | 0.3542 | 0.00068 | -0.1052 | 520.8824
-1 | 0.4233 | 0.00066 | -0.1057 | 641.3636
-0.5 | 0.4915 | 0.00064 | -0.1061 | 767.9688
0 | 0.569 | 0.00457 | -0.1091 | 124.5077
0.5 | 0.6375 | 0.00449 | -0.1096 | 141.9822
1 | 0.7044 | 0.00435 | -0.1099 | 161.931
1.5 | 0.7718 | 0.00432 | -0.1102 | 178.6574
2 | 0.8399 | 0.00436 | -0.1106 | 192.6376
2.5 | 0.9085 | 0.00446 | -0.111 | 203.6996
3 | 0.9756 | 0.0047 | -0.111 | 207.5745
3.5 | 1.0415 | 0.00498 | -0.1107 | 209.1365
4 | 1.1062 | 0.00529 | -0.1101 | 209.1115
4.5 | 1.163 | 0.00592 | -0.1081 | 196.4527
5 | 1.2243 | 0.00635 | -0.1067 | 192.8031
5.5 | 1.2789 | 0.00707 | -0.1041 | 180.8911
6 | 1.3225 | 0.00818 | -0.0996 | 161.6748
7 | 1.4109 | 0.00993 | -0.0902 | 142.0846
7.5 | 1.4504 | 0.01141 | -0.0857 | 127.1166
8 | 1.4877 | 0.01341 | -0.0816 | 110.9396
8.5 | 1.522 | 0.01594 | -0.0779 | 95.4831
9 | 1.5591 | 0.01847 | -0.0744 | 84.4126
9.5 | 1.5941 | 0.02112 | -0.0708 | 75.4782
10 | 1.6279 | 0.0239 | -0.0669 | 68.113
10.5 | 1.6563 | 0.027 | -0.0627 | 61.3444
11 | 1.6822 | 0.03038 | -0.0585 | 55.372
11.5 | 1.7084 | 0.03393 | -0.0543 | 50.3507
12 | 1.7298 | 0.03793 | -0.0501 | 45.6051
12.5 | 1.7439 | 0.04266 | -0.0457 | 40.879
13 | 1.7427 | 0.04858 | -0.0411 | 35.8728
13.5 | 1.7219 | 0.05621 | -0.0368 | 30.6333