## index
index | Re | Mach | Datasource
1 | 50000 | 0 | JavaFoil+Calcfoil stall+Eppler ext transition
2 | 50000 | 0 | XFOIL ncrit=9
3 | 50000 | 0.1 | JavaFoil+Calcfoil stall+Eppler ext transition
4 | 50000 | 0.1 | XFOIL ncrit=9
5 | 50000 | 0.25 | JavaFoil+Calcfoil stall+Eppler ext transition
6 | 50000 | 0.25 | XFOIL ncrit=9
7 | 50000 | 0.5 | JavaFoil+Calcfoil stall+Eppler ext transition
8 | 50000 | 0.5 | XFOIL ncrit=9
9 | 100000 | 0 | JavaFoil+Calcfoil stall+Eppler ext transition
10 | 100000 | 0 | XFOIL ncrit=9
11 | 100000 | 0.1 | JavaFoil+Calcfoil stall+Eppler ext transition
12 | 100000 | 0.1 | XFOIL ncrit=9
13 | 100000 | 0.25 | JavaFoil+Calcfoil stall+Eppler ext transition
14 | 100000 | 0.25 | XFOIL ncrit=9
15 | 100000 | 0.5 | JavaFoil+Calcfoil stall+Eppler ext transition
16 | 100000 | 0.5 | XFOIL ncrit=9
17 | 250000 | 0 | JavaFoil+Calcfoil stall+Eppler ext transition
18 | 250000 | 0 | XFOIL ncrit=9
19 | 250000 | 0.1 | JavaFoil+Calcfoil stall+Eppler ext transition
20 | 250000 | 0.1 | XFOIL ncrit=9
21 | 250000 | 0.25 | JavaFoil+Calcfoil stall+Eppler ext transition
22 | 250000 | 0.25 | XFOIL ncrit=9
23 | 250000 | 0.5 | JavaFoil+Calcfoil stall+Eppler ext transition
24 | 250000 | 0.5 | XFOIL ncrit=9
25 | 500000 | 0 | JavaFoil+Calcfoil stall+Eppler ext transition
26 | 500000 | 0 | XFOIL ncrit=9
27 | 500000 | 0.1 | JavaFoil+Calcfoil stall+Eppler ext transition
28 | 500000 | 0.1 | XFOIL ncrit=9
29 | 500000 | 0.25 | JavaFoil+Calcfoil stall+Eppler ext transition
30 | 500000 | 0.25 | XFOIL ncrit=9
31 | 500000 | 0.5 | JavaFoil+Calcfoil stall+Eppler ext transition
32 | 500000 | 0.5 | XFOIL ncrit=9
33 | 750000 | 0 | JavaFoil+Calcfoil stall+Eppler ext transition
34 | 750000 | 0 | XFOIL ncrit=9
35 | 750000 | 0.1 | JavaFoil+Calcfoil stall+Eppler ext transition
36 | 750000 | 0.1 | XFOIL ncrit=9
37 | 750000 | 0.25 | JavaFoil+Calcfoil stall+Eppler ext transition
38 | 750000 | 0.25 | XFOIL ncrit=9
39 | 750000 | 0.5 | JavaFoil+Calcfoil stall+Eppler ext transition
40 | 750000 | 0.5 | XFOIL ncrit=9
41 | 1000000 | 0 | JavaFoil+Calcfoil stall+Eppler ext transition
42 | 1000000 | 0 | XFOIL ncrit=9
43 | 1000000 | 0.1 | JavaFoil+Calcfoil stall+Eppler ext transition
44 | 1000000 | 0.1 | XFOIL ncrit=9
45 | 1000000 | 0.25 | JavaFoil+Calcfoil stall+Eppler ext transition
46 | 1000000 | 0.25 | XFOIL ncrit=9
47 | 1000000 | 0.5 | JavaFoil+Calcfoil stall+Eppler ext transition
48 | 1000000 | 0.5 | XFOIL ncrit=9
49 | 2000000 | 0 | JavaFoil+Calcfoil stall+Eppler ext transition
50 | 2000000 | 0 | XFOIL ncrit=9
51 | 2000000 | 0.1 | JavaFoil+Calcfoil stall+Eppler ext transition
52 | 2000000 | 0.1 | XFOIL ncrit=9
53 | 2000000 | 0.25 | JavaFoil+Calcfoil stall+Eppler ext transition
54 | 2000000 | 0.25 | XFOIL ncrit=9
55 | 2000000 | 0.5 | JavaFoil+Calcfoil stall+Eppler ext transition
56 | 2000000 | 0.5 | XFOIL ncrit=9
57 | 3000000 | 0 | JavaFoil+Calcfoil stall+Eppler ext transition
58 | 3000000 | 0 | XFOIL ncrit=9
59 | 3000000 | 0.1 | JavaFoil+Calcfoil stall+Eppler ext transition
60 | 3000000 | 0.1 | XFOIL ncrit=9
61 | 3000000 | 0.25 | JavaFoil+Calcfoil stall+Eppler ext transition
62 | 3000000 | 0.25 | XFOIL ncrit=9
63 | 3000000 | 0.5 | JavaFoil+Calcfoil stall+Eppler ext transition
64 | 3000000 | 0.5 | XFOIL ncrit=9
65 | 4000000 | 0 | JavaFoil+Calcfoil stall+Eppler ext transition
66 | 4000000 | 0 | XFOIL ncrit=9
67 | 4000000 | 0.1 | JavaFoil+Calcfoil stall+Eppler ext transition
68 | 4000000 | 0.1 | XFOIL ncrit=9
69 | 4000000 | 0.25 | JavaFoil+Calcfoil stall+Eppler ext transition
70 | 4000000 | 0.25 | XFOIL ncrit=9
71 | 4000000 | 0.5 | JavaFoil+Calcfoil stall+Eppler ext transition
72 | 4000000 | 0.5 | XFOIL ncrit=9
73 | 5000000 | 0 | JavaFoil+Calcfoil stall+Eppler ext transition
74 | 5000000 | 0 | XFOIL ncrit=9
75 | 5000000 | 0.1 | JavaFoil+Calcfoil stall+Eppler ext transition
76 | 5000000 | 0.1 | XFOIL ncrit=9
77 | 5000000 | 0.25 | JavaFoil+Calcfoil stall+Eppler ext transition
78 | 5000000 | 0.25 | XFOIL ncrit=9
79 | 5000000 | 0.5 | JavaFoil+Calcfoil stall+Eppler ext transition
80 | 5000000 | 0.5 | XFOIL ncrit=9
81 | 6000000 | 0 | JavaFoil+Calcfoil stall+Eppler ext transition
82 | 6000000 | 0 | XFOIL ncrit=9
83 | 6000000 | 0.1 | JavaFoil+Calcfoil stall+Eppler ext transition
84 | 6000000 | 0.1 | XFOIL ncrit=9
85 | 6000000 | 0.25 | JavaFoil+Calcfoil stall+Eppler ext transition
86 | 6000000 | 0.25 | XFOIL ncrit=9
87 | 6000000 | 0.5 | JavaFoil+Calcfoil stall+Eppler ext transition
88 | 6000000 | 0.5 | XFOIL ncrit=9
89 | 7000000 | 0 | JavaFoil+Calcfoil stall+Eppler ext transition
90 | 7000000 | 0 | XFOIL ncrit=9
91 | 7000000 | 0.1 | JavaFoil+Calcfoil stall+Eppler ext transition
92 | 7000000 | 0.1 | XFOIL ncrit=9
93 | 7000000 | 0.25 | JavaFoil+Calcfoil stall+Eppler ext transition
94 | 7000000 | 0.25 | XFOIL ncrit=9
95 | 7000000 | 0.5 | JavaFoil+Calcfoil stall+Eppler ext transition
96 | 7000000 | 0.5 | XFOIL ncrit=9
97 | 8000000 | 0 | JavaFoil+Calcfoil stall+Eppler ext transition
98 | 8000000 | 0 | XFOIL ncrit=9
99 | 8000000 | 0.1 | JavaFoil+Calcfoil stall+Eppler ext transition
100 | 8000000 | 0.1 | XFOIL ncrit=9
101 | 8000000 | 0.25 | JavaFoil+Calcfoil stall+Eppler ext transition
102 | 8000000 | 0.25 | XFOIL ncrit=9
103 | 8000000 | 0.5 | JavaFoil+Calcfoil stall+Eppler ext transition
104 | 8000000 | 0.5 | XFOIL ncrit=9
105 | 10000000 | 0 | JavaFoil+Calcfoil stall+Eppler ext transition
106 | 10000000 | 0 | XFOIL ncrit=9
107 | 10000000 | 0.1 | JavaFoil+Calcfoil stall+Eppler ext transition
108 | 10000000 | 0.1 | XFOIL ncrit=9
109 | 10000000 | 0.25 | JavaFoil+Calcfoil stall+Eppler ext transition
110 | 10000000 | 0.25 | XFOIL ncrit=9
111 | 10000000 | 0.5 | JavaFoil+Calcfoil stall+Eppler ext transition
112 | 10000000 | 0.5 | XFOIL ncrit=9
113 | 12000000 | 0 | JavaFoil+Calcfoil stall+Eppler ext transition
114 | 12000000 | 0 | XFOIL ncrit=9
115 | 12000000 | 0.1 | JavaFoil+Calcfoil stall+Eppler ext transition
116 | 12000000 | 0.1 | XFOIL ncrit=9
117 | 12000000 | 0.25 | JavaFoil+Calcfoil stall+Eppler ext transition
118 | 12000000 | 0.25 | XFOIL ncrit=9
119 | 12000000 | 0.5 | JavaFoil+Calcfoil stall+Eppler ext transition
120 | 12000000 | 0.5 | XFOIL ncrit=9
121 | 14000000 | 0 | JavaFoil+Calcfoil stall+Eppler ext transition
122 | 14000000 | 0 | XFOIL ncrit=9
123 | 14000000 | 0.1 | JavaFoil+Calcfoil stall+Eppler ext transition
124 | 14000000 | 0.1 | XFOIL ncrit=9
125 | 14000000 | 0.25 | JavaFoil+Calcfoil stall+Eppler ext transition
126 | 14000000 | 0.25 | XFOIL ncrit=9
127 | 14000000 | 0.5 | JavaFoil+Calcfoil stall+Eppler ext transition
128 | 14000000 | 0.5 | XFOIL ncrit=9
129 | 16000000 | 0 | JavaFoil+Calcfoil stall+Eppler ext transition
130 | 16000000 | 0 | XFOIL ncrit=9
131 | 16000000 | 0.1 | JavaFoil+Calcfoil stall+Eppler ext transition
132 | 16000000 | 0.1 | XFOIL ncrit=9
133 | 16000000 | 0.25 | JavaFoil+Calcfoil stall+Eppler ext transition
134 | 16000000 | 0.25 | XFOIL ncrit=9
135 | 16000000 | 0.5 | JavaFoil+Calcfoil stall+Eppler ext transition
136 | 16000000 | 0.5 | XFOIL ncrit=9
137 | 18000000 | 0 | JavaFoil+Calcfoil stall+Eppler ext transition
138 | 18000000 | 0 | XFOIL ncrit=9
139 | 18000000 | 0.1 | JavaFoil+Calcfoil stall+Eppler ext transition
140 | 18000000 | 0.1 | XFOIL ncrit=9
141 | 18000000 | 0.25 | JavaFoil+Calcfoil stall+Eppler ext transition
142 | 18000000 | 0.25 | XFOIL ncrit=9
143 | 18000000 | 0.5 | JavaFoil+Calcfoil stall+Eppler ext transition
144 | 18000000 | 0.5 | XFOIL ncrit=9
145 | 20000000 | 0 | JavaFoil+Calcfoil stall+Eppler ext transition
146 | 20000000 | 0 | XFOIL ncrit=9
147 | 20000000 | 0.1 | JavaFoil+Calcfoil stall+Eppler ext transition
148 | 20000000 | 0.1 | XFOIL ncrit=9
149 | 20000000 | 0.25 | JavaFoil+Calcfoil stall+Eppler ext transition
150 | 20000000 | 0.25 | XFOIL ncrit=9
151 | 20000000 | 0.5 | JavaFoil+Calcfoil stall+Eppler ext transition
152 | 20000000 | 0.5 | XFOIL ncrit=9

## 1. Re 50k Mach 0.00 (1)
BIGFOIL.COM POLAR EXPORT
Horten 17.00% thick 7.00% camber
Horten 17.00% thick 7.00% camber |  |  |  | Cl Max: | 2.018 | at alpha= | 20 | deg
JavaFoil+Calcfoil stall+Eppler ext transition |  |  |  | L/D Max: | 22.607 | at alpha= | 7.5 | deg
Re: | 50000 |  |  | Cd Min: | 0.02481 | at alpha= | 0 | deg
Mach: | 0 |  |  | Cl=0 at alpha= | -2.8 | deg
|  |  |  | @ Cl=0.1, Cd= | 0.041942
|  |  |  | @ Cl=0.4, Cd= | 0.025617
|  |  |  | @ Cl=0.6, Cd= | 0.033396
alpha (deg) | Cl | Cd | Cm | Cl/Cd
-20 | -0.815 | 0.31441 | 0.003 | -2.592
-19.5 | -0.821 | 0.29684 | 0.003 | -2.767
-19 | -0.827 | 0.28331 | 0.003 | -2.919
-18.5 | -0.831 | 0.27108 | 0.003 | -3.066
-18 | -0.834 | 0.25618 | 0.003 | -3.256
-17.5 | -0.836 | 0.24279 | 0.003 | -3.442
-17 | -0.836 | 0.22986 | 0.004 | -3.635
-16.5 | -0.834 | 0.21658 | 0.004 | -3.85
-16 | -0.83 | 0.20386 | 0.004 | -4.073
-15.5 | -0.825 | 0.19295 | 0.004 | -4.275
-15 | -0.817 | 0.18056 | 0.004 | -4.526
-14.5 | -0.808 | 0.16987 | 0.004 | -4.755
-14 | -0.796 | 0.16085 | 0.004 | -4.949
-13.5 | -0.782 | 0.1517 | 0.004 | -5.155
-13 | -0.766 | 0.14155 | 0.004 | -5.409
-12.5 | -0.747 | 0.13298 | 0.005 | -5.617
-12 | -0.726 | 0.12483 | 0.005 | -5.816
-11.5 | -0.703 | 0.11755 | 0.005 | -5.977
-11 | -0.677 | 0.10933 | 0.005 | -6.192
-10.5 | -0.649 | 0.10361 | 0.005 | -6.263
-10 | -0.619 | 0.09694 | 0.005 | -6.382
-9.5 | -0.586 | 0.09036 | 0.005 | -6.485
-9 | -0.551 | 0.08463 | 0.005 | -6.511
-8.5 | -0.514 | 0.07934 | 0.005 | -6.481
-8 | -0.476 | 0.07456 | 0.005 | -6.38
-7.5 | -0.436 | 0.06995 | 0.005 | -6.226
-7 | -0.394 | 0.06591 | 0.005 | -5.975
-6.5 | -0.351 | 0.06206 | 0.005 | -5.651
-6 | -0.306 | 0.05869 | 0.005 | -5.219
-5.5 | -0.261 | 0.05567 | 0.005 | -4.684
-5 | -0.214 | 0.05278 | 0.005 | -4.059
-4.5 | -0.167 | 0.05034 | 0.005 | -3.311
-4 | -0.118 | 0.04817 | 0.005 | -2.458
-3.5 | -0.069 | 0.04623 | 0.005 | -1.502
-3 | -0.02 | 0.04469 | 0.005 | -0.446
-2.5 | 0.03 | 0.04334 | 0.005 | 0.694
-2 | 0.08 | 0.04226 | 0.005 | 1.904
-1.5 | 0.131 | 0.04145 | 0.005 | 3.165
-1 | 0.182 | 0.04086 | 0.005 | 4.461
-0.5 | 0.233 | 0.04049 | 0.005 | 5.763
0 | 0.314 | 0.02481 | 0.005 | 12.644
0.5 | 0.369 | 0.02529 | 0.005 | 14.585
1 | 0.424 | 0.02587 | 0.005 | 16.383
1.5 | 0.478 | 0.02661 | 0.006 | 17.983
2 | 0.533 | 0.03222 | 0.009 | 16.536
2.5 | 0.587 | 0.03315 | 0.009 | 17.708
3 | 0.641 | 0.03417 | 0.009 | 18.752
3.5 | 0.694 | 0.03532 | 0.008 | 19.659
4 | 0.747 | 0.03637 | 0.008 | 20.549
4.5 | 0.8 | 0.0378 | 0.008 | 21.176
5 | 0.853 | 0.03934 | 0.008 | 21.681
5.5 | 0.905 | 0.04104 | 0.007 | 22.054
6 | 0.957 | 0.04283 | 0.007 | 22.347
6.5 | 1.008 | 0.04478 | 0.007 | 22.519
7 | 1.059 | 0.04688 | 0.006 | 22.596
7.5 | 1.11 | 0.04911 | 0.006 | 22.607
8 | 1.16 | 0.05147 | 0.006 | 22.546
8.5 | 1.21 | 0.05406 | 0.006 | 22.385
9 | 1.259 | 0.05671 | 0.005 | 22.209
9.5 | 1.308 | 0.05961 | 0.005 | 21.947
10 | 1.356 | 0.06266 | 0.005 | 21.649
10.5 | 1.404 | 0.06582 | 0.004 | 21.339
11 | 1.452 | 0.0692 | 0.004 | 20.977
11.5 | 1.498 | 0.07284 | 0.004 | 20.566
12 | 1.544 | 0.07654 | 0.003 | 20.175
12.5 | 1.589 | 0.08056 | 0.003 | 19.729
13 | 1.634 | 0.08469 | 0.003 | 19.289
13.5 | 1.678 | 0.08902 | 0.002 | 18.844
14 | 1.72 | 0.09377 | 0.002 | 18.343
14.5 | 1.762 | 0.09857 | 0.001 | 17.875
15 | 1.802 | 0.1035 | 0.001 | 17.413
15.5 | 1.837 | 0.10889 | 0.001 | 16.871
16 | 1.869 | 0.11438 | 0 | 16.34
16.5 | 1.898 | 0.12019 | 0 | 15.792
17 | 1.924 | 0.12614 | -0.001 | 15.255
17.5 | 1.947 | 0.13255 | -0.001 | 14.692
18 | 1.969 | 0.13894 | -0.002 | 14.168
18.5 | 1.985 | 0.14559 | -0.002 | 13.633
19 | 1.999 | 0.15263 | -0.002 | 13.096
19.5 | 2.01 | 0.15998 | -0.003 | 12.564
20 | 2.018 | 0.16756 | -0.003 | 12.047

## 2. Re 50k Mach 0.00 (2)
BIGFOIL.COM POLAR EXPORT
Horten 17.00% thick 7.00% camber
Horten 17.00% thick 7.00% camber |  |  |  | Cl Max: | 0.7743 | at alpha= | 20 | deg
XFOIL ncrit=9 |  |  |  | L/D Max: | 3.2711 | at alpha= | 20 | deg
Re: | 50000 |  |  | Cd Min: | 0.23671 | at alpha= | 20 | deg
Mach: | 0 |  |  | Cl=0 at alpha= | 2.7361 | deg
|  |  |  | @ Cl=0.1, Cd= | 0.098317
|  |  |  | @ Cl=0.4, Cd= | 0.13632
|  |  |  | @ Cl=0.6, Cd= | 0.18899
alpha (deg) | Cl | Cd | Cm | Cl/Cd
-10.5 | -0.0651 | 0.1137 | -0.0644 | -0.57256
-10 | -0.028 | 0.10642 | -0.0629 | -0.26311
-9.5 | -0.0233 | 0.10197 | -0.0654 | -0.2285
-9 | -0.0627 | 0.10043 | -0.0688 | -0.62432
-8.5 | -0.0393 | 0.09491 | -0.0688 | -0.41408
-8 | -0.0428 | 0.09098 | -0.0679 | -0.47043
-7.5 | -0.0662 | 0.08888 | -0.0653 | -0.74482
-7 | -0.1079 | 0.08807 | -0.0596 | -1.2252
-6.5 | -0.59 | 0.12069 | 0.0042 | -4.8886
-5.5 | -0.6224 | 0.11079 | 0.0107 | -5.6178
-4.5 | -0.5599 | 0.09947 | 0.0038 | -5.6288
-4 | -0.5334 | 0.09475 | 0.0024 | -5.6296
-3 | -0.5097 | 0.08525 | 0.0113 | -5.9789
-2.5 | -0.4883 | 0.08166 | 0.0155 | -5.9797
-2 | -0.4773 | 0.07833 | 0.0198 | -6.0935
-1.5 | -0.4487 | 0.07536 | 0.0217 | -5.9541
-1 | -0.4076 | 0.07422 | 0.0207 | -5.4918
-0.5 | -0.305 | 0.07978 | 0.0089 | -3.823
0 | -0.2414 | 0.08182 | 0.0065 | -2.9504
0.5 | -0.1958 | 0.08294 | 0.0073 | -2.3607
1 | -0.156 | 0.08426 | 0.0086 | -1.8514
1.5 | -0.0817 | 0.08829 | 0.0055 | -0.92536
2 | -0.0596 | 0.0882 | 0.0079 | -0.67574
2.5 | -0.0264 | 0.08952 | 0.0073 | -0.29491
3 | 0.0295 | 0.09301 | 0.0029 | 0.31717
3.5 | 0.0943 | 0.09759 | -0.0001 | 0.96629
4 | 0.0957 | 0.09788 | 0.0037 | 0.97773
4.5 | 0.1568 | 0.10409 | 0.0029 | 1.5064
5 | 0.2907 | 0.11194 | -0.0227 | 2.5969
5.5 | 0.2856 | 0.11361 | -0.0187 | 2.5139
6 | 0.3347 | 0.12049 | -0.0188 | 2.7778
6.5 | 0.3186 | 0.12061 | -0.0146 | 2.6416
7 | 0.3746 | 0.12926 | -0.0154 | 2.898
7.5 | 0.3525 | 0.12804 | -0.0114 | 2.753
8 | 0.4024 | 0.13674 | -0.0121 | 2.9428
8.5 | 0.387 | 0.13582 | -0.009 | 2.8494
9 | 0.4241 | 0.14334 | -0.0093 | 2.9587
9.5 | 0.4199 | 0.14375 | -0.0074 | 2.921
10 | 0.453 | 0.15096 | -0.0077 | 3.0008
10.5 | 0.4524 | 0.15183 | -0.0066 | 2.9796
11 | 0.4856 | 0.15924 | -0.007 | 3.0495
11.5 | 0.4851 | 0.16006 | -0.0064 | 3.0307
12 | 0.5253 | 0.1689 | -0.0073 | 3.1101
12.5 | 0.5179 | 0.1684 | -0.007 | 3.0754
13.5 | 0.5512 | 0.17688 | -0.0082 | 3.1162
14 | 0.5938 | 0.1865 | -0.0092 | 3.1839
14.5 | 0.5846 | 0.18548 | -0.0101 | 3.1518
15 | 0.622 | 0.19401 | -0.0111 | 3.206
15.5 | 0.6181 | 0.19424 | -0.0126 | 3.1821
16 | 0.6515 | 0.20194 | -0.0137 | 3.2262
16.5 | 0.6517 | 0.20314 | -0.0157 | 3.2081
17 | 0.6815 | 0.2101 | -0.0169 | 3.2437
17.5 | 0.685 | 0.21215 | -0.0193 | 3.2288
18 | 0.712 | 0.21859 | -0.0208 | 3.2572
18.5 | 0.7178 | 0.22128 | -0.0234 | 3.2439
19 | 0.7431 | 0.22751 | -0.0251 | 3.2662
19.5 | 0.7498 | 0.23048 | -0.0281 | 3.2532
20 | 0.7743 | 0.23671 | -0.0299 | 3.2711

## 3. Re 50k Mach 0.10 (1)
BIGFOIL.COM POLAR EXPORT
Horten 17.00% thick 7.00% camber
Horten 17.00% thick 7.00% camber |  |  |  | Cl Max: | 2.01 | at alpha= | 20 | deg
JavaFoil+Calcfoil stall+Eppler ext transition |  |  |  | L/D Max: | 22.507 | at alpha= | 7 | deg
Re: | 50000 |  |  | Cd Min: | 0.02496 | at alpha= | 0 | deg
Mach: | 0.1 |  |  | Cl=0 at alpha= | -2.8 | deg
|  |  |  | @ Cl=0.1, Cd= | 0.042075
|  |  |  | @ Cl=0.4, Cd= | 0.025741
|  |  |  | @ Cl=0.6, Cd= | 0.033551
alpha (deg) | Cl | Cd | Cm | Cl/Cd
-20 | -0.77 | 0.3285 | 0.003 | -2.345
-19.5 | -0.78 | 0.31342 | 0.003 | -2.488
-19 | -0.788 | 0.29373 | 0.003 | -2.683
-18.5 | -0.795 | 0.2801 | 0.003 | -2.839
-18 | -0.801 | 0.26388 | 0.003 | -3.036
-17.5 | -0.805 | 0.2498 | 0.003 | -3.224
-17 | -0.808 | 0.23598 | 0.004 | -3.424
-16.5 | -0.809 | 0.22192 | 0.004 | -3.646
-16 | -0.808 | 0.21138 | 0.004 | -3.823
-15.5 | -0.805 | 0.19722 | 0.004 | -4.083
-15 | -0.8 | 0.18666 | 0.004 | -4.287
-14.5 | -0.793 | 0.17517 | 0.004 | -4.526
-14 | -0.783 | 0.16558 | 0.004 | -4.73
-13.5 | -0.771 | 0.15463 | 0.004 | -4.988
-13 | -0.757 | 0.14469 | 0.004 | -5.23
-12.5 | -0.74 | 0.13569 | 0.005 | -5.452
-12 | -0.72 | 0.12642 | 0.005 | -5.698
-11.5 | -0.698 | 0.11947 | 0.005 | -5.845
-11 | -0.674 | 0.11179 | 0.005 | -6.027
-10.5 | -0.647 | 0.10509 | 0.005 | -6.155
-10 | -0.617 | 0.09798 | 0.005 | -6.301
-9.5 | -0.585 | 0.09124 | 0.005 | -6.416
-9 | -0.551 | 0.08596 | 0.005 | -6.409
-8.5 | -0.515 | 0.08047 | 0.005 | -6.394
-8 | -0.476 | 0.07532 | 0.005 | -6.324
-7.5 | -0.436 | 0.07071 | 0.005 | -6.171
-7 | -0.395 | 0.06642 | 0.005 | -5.943
-6.5 | -0.352 | 0.06258 | 0.005 | -5.62
-6 | -0.307 | 0.05894 | 0.005 | -5.214
-5.5 | -0.262 | 0.05588 | 0.005 | -4.684
-5 | -0.215 | 0.05304 | 0.005 | -4.055
-4.5 | -0.167 | 0.05046 | 0.005 | -3.317
-4 | -0.119 | 0.04831 | 0.005 | -2.461
-3.5 | -0.07 | 0.04642 | 0.005 | -1.503
-3 | -0.02 | 0.04479 | 0.005 | -0.447
-2.5 | 0.03 | 0.04347 | 0.005 | 0.695
-2 | 0.081 | 0.04238 | 0.005 | 1.908
-1.5 | 0.132 | 0.04156 | 0.005 | 3.172
-1 | 0.183 | 0.04098 | 0.005 | 4.469
-0.5 | 0.234 | 0.04061 | 0.005 | 5.773
0 | 0.315 | 0.02496 | 0.005 | 12.624
0.5 | 0.371 | 0.02543 | 0.005 | 14.569
1 | 0.426 | 0.02602 | 0.005 | 16.361
1.5 | 0.481 | 0.02679 | 0.006 | 17.942
2 | 0.535 | 0.02774 | 0.006 | 19.29
2.5 | 0.59 | 0.03336 | 0.009 | 17.672
3 | 0.644 | 0.03439 | 0.009 | 18.718
3.5 | 0.697 | 0.03555 | 0.008 | 19.615
4 | 0.751 | 0.03661 | 0.008 | 20.506
4.5 | 0.804 | 0.03804 | 0.008 | 21.132
5 | 0.857 | 0.03965 | 0.008 | 21.606
5.5 | 0.909 | 0.04135 | 0.007 | 21.984
6 | 0.961 | 0.04317 | 0.007 | 22.265
6.5 | 1.013 | 0.04516 | 0.007 | 22.428
7 | 1.064 | 0.04727 | 0.006 | 22.507
7.5 | 1.115 | 0.04955 | 0.006 | 22.501
8 | 1.165 | 0.05196 | 0.006 | 22.426
8.5 | 1.215 | 0.05455 | 0.006 | 22.273
9 | 1.265 | 0.05725 | 0.005 | 22.088
9.5 | 1.314 | 0.0602 | 0.005 | 21.819
10 | 1.362 | 0.0633 | 0.005 | 21.511
10.5 | 1.41 | 0.06654 | 0.004 | 21.186
11 | 1.457 | 0.06997 | 0.004 | 20.822
11.5 | 1.503 | 0.07364 | 0.004 | 20.414
12 | 1.55 | 0.07748 | 0.003 | 20
12.5 | 1.595 | 0.08154 | 0.003 | 19.558
13 | 1.639 | 0.08579 | 0.003 | 19.107
13.5 | 1.683 | 0.09023 | 0.002 | 18.649
14 | 1.725 | 0.09502 | 0.002 | 18.156
14.5 | 1.767 | 0.09991 | 0.001 | 17.686
15 | 1.807 | 0.10499 | 0.001 | 17.211
15.5 | 1.841 | 0.1105 | 0.001 | 16.665
16 | 1.873 | 0.1161 | 0 | 16.13
16.5 | 1.901 | 0.12218 | 0 | 15.558
17 | 1.926 | 0.12828 | -0.001 | 15.016
17.5 | 1.948 | 0.13479 | -0.001 | 14.452
18 | 1.968 | 0.14144 | -0.002 | 13.912
18.5 | 1.983 | 0.14831 | -0.002 | 13.369
19 | 1.995 | 0.15559 | -0.002 | 12.821
19.5 | 2.004 | 0.16297 | -0.003 | 12.297
20 | 2.01 | 0.1709 | -0.003 | 11.763

## 4. Re 50k Mach 0.10 (2)
BIGFOIL.COM POLAR EXPORT
Horten 17.00% thick 7.00% camber
Horten 17.00% thick 7.00% camber |  |  |  | Cl Max: | 0.7771 | at alpha= | 20 | deg
XFOIL ncrit=9 |  |  |  | L/D Max: | 3.2672 | at alpha= | 20 | deg
Re: | 50000 |  |  | Cd Min: | 0.23785 | at alpha= | 20 | deg
Mach: | 0.1 |  |  | Cl=0 at alpha= | 2.7716 | deg
|  |  |  | @ Cl=0.1, Cd= | 0.098851
|  |  |  | @ Cl=0.4, Cd= | 0.13919
|  |  |  | @ Cl=0.6, Cd= | 0.18945
alpha (deg) | Cl | Cd | Cm | Cl/Cd
-10 | -0.0249 | 0.10701 | -0.0636 | -0.23269
-9.5 | -0.017 | 0.1024 | -0.0654 | -0.16602
-9 | -0.0633 | 0.10138 | -0.0697 | -0.62438
-8.5 | -0.0408 | 0.09581 | -0.0692 | -0.42584
-8 | -0.0434 | 0.09196 | -0.0686 | -0.47194
-7.5 | -0.0373 | 0.08759 | -0.0666 | -0.42585
-7 | -0.0458 | 0.08545 | -0.0626 | -0.53599
-6.5 | -0.5726 | 0.1209 | 0.0039 | -4.7361
-5 | -0.5985 | 0.10601 | 0.0076 | -5.6457
-4.5 | -0.5566 | 0.10042 | 0.0032 | -5.5427
-4 | -0.5308 | 0.09553 | 0.0019 | -5.5564
-3.5 | -0.5211 | 0.09086 | 0.0056 | -5.7352
-3 | -0.5091 | 0.0859 | 0.0113 | -5.9267
-2.5 | -0.4886 | 0.08267 | 0.0152 | -5.9102
-2 | -0.4817 | 0.07889 | 0.0202 | -6.106
-1.5 | -0.4519 | 0.07584 | 0.0219 | -5.9586
-1 | -0.4107 | 0.07463 | 0.0209 | -5.5031
-0.5 | -0.3115 | 0.07929 | 0.0094 | -3.9286
0 | -0.2378 | 0.08377 | 0.0063 | -2.8387
0.5 | -0.1979 | 0.08337 | 0.0073 | -2.3738
1 | -0.1594 | 0.08462 | 0.0087 | -1.8837
1.5 | -0.0859 | 0.08868 | 0.0057 | -0.96865
2 | -0.0599 | 0.08878 | 0.0078 | -0.6747
2.5 | -0.0302 | 0.08987 | 0.0078 | -0.33604
3 | 0.0254 | 0.09319 | 0.0032 | 0.27256
3.5 | 0.0954 | 0.09831 | -0.0004 | 0.9704
4 | 0.0952 | 0.09834 | 0.0036 | 0.96807
4.5 | 0.1539 | 0.10459 | 0.003 | 1.4715
5 | 0.2919 | 0.11267 | -0.0229 | 2.5908
5.5 | 0.2851 | 0.11405 | -0.0188 | 2.4998
6 | 0.3364 | 0.12138 | -0.019 | 2.7715
6.5 | 0.3185 | 0.12109 | -0.0146 | 2.6303
7 | 0.377 | 0.13034 | -0.0157 | 2.8924
7.5 | 0.3525 | 0.12855 | -0.0114 | 2.7421
8 | 0.391 | 0.13585 | -0.0114 | 2.8782
8.5 | 0.3872 | 0.13636 | -0.009 | 2.8395
9 | 0.4166 | 0.14287 | -0.0089 | 2.9159
9.5 | 0.4203 | 0.14431 | -0.0074 | 2.9125
10 | 0.4476 | 0.15072 | -0.0075 | 2.9697
10.5 | 0.4529 | 0.15239 | -0.0065 | 2.972
11 | 0.481 | 0.15905 | -0.0068 | 3.0242
11.5 | 0.4856 | 0.16062 | -0.0064 | 3.0233
12 | 0.5201 | 0.16852 | -0.0071 | 3.0863
12.5 | 0.5185 | 0.16896 | -0.0069 | 3.0688
13 | 0.565 | 0.17946 | -0.0081 | 3.1483
13.5 | 0.5519 | 0.17745 | -0.0082 | 3.1102
14 | 0.5961 | 0.18765 | -0.0093 | 3.1767
14.5 | 0.5855 | 0.18607 | -0.0101 | 3.1467
15 | 0.6242 | 0.19508 | -0.0111 | 3.1997
15.5 | 0.6192 | 0.19486 | -0.0126 | 3.1777
16 | 0.6536 | 0.20295 | -0.0137 | 3.2205
16.5 | 0.6529 | 0.20379 | -0.0157 | 3.2038
17 | 0.6837 | 0.21109 | -0.017 | 3.2389
17.5 | 0.6864 | 0.21284 | -0.0194 | 3.225
18 | 0.7143 | 0.21959 | -0.0209 | 3.2529
18.5 | 0.7195 | 0.22202 | -0.0236 | 3.2407
19 | 0.7457 | 0.22857 | -0.0252 | 3.2625
19.5 | 0.7517 | 0.23128 | -0.0283 | 3.2502
20 | 0.7771 | 0.23785 | -0.0301 | 3.2672

## 5. Re 50k Mach 0.25 (1)
BIGFOIL.COM POLAR EXPORT
Horten 17.00% thick 7.00% camber
Horten 17.00% thick 7.00% camber |  |  |  | Cl Max: | 1.953 | at alpha= | 18.5 | deg
JavaFoil+Calcfoil stall+Eppler ext transition |  |  |  | L/D Max: | 21.926 | at alpha= | 7 | deg
Re: | 50000 |  |  | Cd Min: | 0.0258 | at alpha= | 0 | deg
Mach: | 0.25 |  |  | Cl=0 at alpha= | -2.7981 | deg
|  |  |  | @ Cl=0.1, Cd= | 0.042812
|  |  |  | @ Cl=0.4, Cd= | 0.026539
|  |  |  | @ Cl=0.6, Cd= | 0.033661
alpha (deg) | Cl | Cd | Cm | Cl/Cd
-18 | -0.5 | 0.39126 | 0.003 | -1.279
-17.5 | -0.533 | 0.35634 | 0.003 | -1.496
-17 | -0.563 | 0.32511 | 0.003 | -1.731
-16.5 | -0.59 | 0.29297 | 0.004 | -2.013
-16 | -0.613 | 0.26898 | 0.004 | -2.28
-15.5 | -0.634 | 0.25282 | 0.004 | -2.506
-15 | -0.65 | 0.22943 | 0.004 | -2.835
-14.5 | -0.664 | 0.21162 | 0.004 | -3.136
-14 | -0.673 | 0.19646 | 0.004 | -3.425
-13.5 | -0.678 | 0.18194 | 0.004 | -3.728
-13 | -0.68 | 0.16843 | 0.004 | -4.034
-12.5 | -0.677 | 0.15496 | 0.005 | -4.367
-12 | -0.67 | 0.14516 | 0.005 | -4.614
-11.5 | -0.659 | 0.13389 | 0.005 | -4.921
-11 | -0.644 | 0.1248 | 0.005 | -5.16
-10.5 | -0.625 | 0.11495 | 0.005 | -5.438
-10 | -0.603 | 0.1068 | 0.005 | -5.642
-9.5 | -0.576 | 0.0991 | 0.005 | -5.813
-9 | -0.546 | 0.09192 | 0.005 | -5.94
-8.5 | -0.513 | 0.08571 | 0.005 | -5.986
-8 | -0.477 | 0.07983 | 0.005 | -5.979
-7.5 | -0.439 | 0.07408 | 0.005 | -5.929
-7 | -0.399 | 0.06918 | 0.005 | -5.766
-6.5 | -0.357 | 0.06491 | 0.005 | -5.492
-6 | -0.312 | 0.06101 | 0.005 | -5.119
-5.5 | -0.267 | 0.05758 | 0.005 | -4.63
-5 | -0.219 | 0.0545 | 0.005 | -4.027
-4.5 | -0.171 | 0.05179 | 0.005 | -3.302
-4 | -0.122 | 0.0494 | 0.005 | -2.462
-3.5 | -0.071 | 0.04732 | 0.005 | -1.51
-3 | -0.021 | 0.04561 | 0.005 | -0.45
-2.5 | 0.031 | 0.04421 | 0.005 | 0.7
-2 | 0.083 | 0.04309 | 0.005 | 1.925
-1.5 | 0.135 | 0.04224 | 0.005 | 3.203
-1 | 0.188 | 0.04164 | 0.005 | 4.515
-0.5 | 0.241 | 0.04128 | 0.005 | 5.83
0 | 0.323 | 0.0258 | 0.005 | 12.517
0.5 | 0.38 | 0.02631 | 0.006 | 14.435
1 | 0.436 | 0.02695 | 0.006 | 16.19
1.5 | 0.492 | 0.02776 | 0.006 | 17.742
2 | 0.548 | 0.02873 | 0.006 | 19.089
2.5 | 0.604 | 0.03404 | 0.009 | 17.744
3 | 0.659 | 0.03562 | 0.009 | 18.51
3.5 | 0.714 | 0.03686 | 0.009 | 19.373
4 | 0.769 | 0.03803 | 0.008 | 20.219
4.5 | 0.823 | 0.03962 | 0.008 | 20.775
5 | 0.877 | 0.04133 | 0.008 | 21.214
5.5 | 0.93 | 0.04317 | 0.007 | 21.552
6 | 0.983 | 0.04518 | 0.007 | 21.769
6.5 | 1.036 | 0.04735 | 0.007 | 21.879
7 | 1.088 | 0.04963 | 0.007 | 21.926
7.5 | 1.14 | 0.0521 | 0.006 | 21.881
8 | 1.191 | 0.05477 | 0.006 | 21.742
8.5 | 1.242 | 0.05757 | 0.006 | 21.565
9 | 1.292 | 0.06059 | 0.005 | 21.319
9.5 | 1.341 | 0.06382 | 0.005 | 21.011
10 | 1.39 | 0.06715 | 0.005 | 20.7
10.5 | 1.438 | 0.07076 | 0.004 | 20.322
11 | 1.485 | 0.07463 | 0.004 | 19.902
11.5 | 1.532 | 0.07864 | 0.004 | 19.482
12 | 1.578 | 0.08299 | 0.003 | 19.012
12.5 | 1.623 | 0.0875 | 0.003 | 18.545
13 | 1.667 | 0.09229 | 0.003 | 18.058
13.5 | 1.709 | 0.09742 | 0.002 | 17.546
14 | 1.751 | 0.10268 | 0.002 | 17.053
14.5 | 1.791 | 0.10841 | 0.001 | 16.522
15 | 1.83 | 0.11438 | 0.001 | 15.995
15.5 | 1.86 | 0.12056 | 0.001 | 15.432
16 | 1.887 | 0.12726 | 0 | 14.827
16.5 | 1.91 | 0.13415 | 0 | 14.234
17 | 1.927 | 0.14149 | -0.001 | 13.621
17.5 | 1.941 | 0.14932 | -0.001 | 12.997
18 | 1.95 | 0.15742 | -0.002 | 12.387
18.5 | 1.953 | 0.16575 | -0.002 | 11.781
19 | 1.951 | 0.1749 | -0.002 | 11.153
19.5 | 1.944 | 0.18431 | -0.003 | 10.548
20 | 1.934 | 0.19422 | -0.003 | 9.956

## 6. Re 50k Mach 0.25 (2)
BIGFOIL.COM POLAR EXPORT
Horten 17.00% thick 7.00% camber
Horten 17.00% thick 7.00% camber |  |  |  | Cl Max: | 0.7931 | at alpha= | 20 | deg
XFOIL ncrit=9 |  |  |  | L/D Max: | 3.2434 | at alpha= | 20 | deg
Re: | 50000 |  |  | Cd Min: | 0.24453 | at alpha= | 20 | deg
Mach: | 0.25 |  |  | Cl=0 at alpha= | 2.9208 | deg
|  |  |  | @ Cl=0.1, Cd= | 0.10179
|  |  |  | @ Cl=0.4, Cd= | 0.14349
|  |  |  | @ Cl=0.6, Cd= | 0.19178
alpha (deg) | Cl | Cd | Cm | Cl/Cd
-8 | 0.0194 | 0.09369 | -0.0686 | 0.20707
-7.5 | -0.0001 | 0.09135 | -0.0685 | -0.0010947
-7 | -0.0498 | 0.09098 | -0.064 | -0.54737
-6 | -0.0418 | 0.08723 | -0.0498 | -0.47919
-5.5 | -0.1334 | 0.08922 | -0.039 | -1.4952
-5 | -0.2075 | 0.09066 | -0.0277 | -2.2888
-4.5 | -0.1557 | 0.08701 | -0.0218 | -1.7894
-4 | -0.0971 | 0.08924 | -0.0179 | -1.0881
-3 | -0.5216 | 0.09092 | 0.012 | -5.7369
-2.5 | -0.5158 | 0.08578 | 0.0182 | -6.0131
-2 | -0.493 | 0.08132 | 0.0219 | -6.0625
-1.5 | -0.4643 | 0.07893 | 0.0223 | -5.8824
-1 | -0.4217 | 0.07735 | 0.021 | -5.4518
-0.5 | -0.3184 | 0.08234 | 0.0084 | -3.8669
0 | -0.2508 | 0.08529 | 0.0057 | -2.9406
0.5 | -0.2061 | 0.08603 | 0.0067 | -2.3957
1 | -0.1739 | 0.08689 | 0.0091 | -2.0014
1.5 | -0.1368 | 0.08782 | 0.01 | -1.5577
2.5 | -0.0441 | 0.09214 | 0.0093 | -0.47862
3 | 0.0083 | 0.09471 | 0.0047 | 0.087636
3.5 | 0.0976 | 0.10221 | -0.0016 | 0.9549
4 | 0.0951 | 0.10115 | 0.0028 | 0.94019
4.5 | 0.1115 | 0.10331 | 0.0054 | 1.0793
5.5 | 0.284 | 0.11663 | -0.0191 | 2.4351
6 | 0.3213 | 0.12323 | -0.0184 | 2.6073
6.5 | 0.3192 | 0.12393 | -0.0148 | 2.5756
7 | 0.3346 | 0.12813 | -0.0131 | 2.6114
7.5 | 0.3538 | 0.13153 | -0.0115 | 2.6899
8 | 0.3646 | 0.1353 | -0.0099 | 2.6948
8.5 | 0.3892 | 0.13951 | -0.009 | 2.7898
9 | 0.3982 | 0.14318 | -0.0079 | 2.7811
9.5 | 0.4237 | 0.14759 | -0.0073 | 2.8708
10 | 0.4334 | 0.15143 | -0.0067 | 2.862
10.5 | 0.4565 | 0.15566 | -0.0064 | 2.9327
11 | 0.4694 | 0.15996 | -0.0063 | 2.9345
11.5 | 0.4893 | 0.16384 | -0.0062 | 2.9865
12 | 0.5067 | 0.16884 | -0.0066 | 3.0011
12.5 | 0.5226 | 0.17216 | -0.0068 | 3.0355
13 | 0.5481 | 0.1788 | -0.0076 | 3.0654
13.5 | 0.5566 | 0.1807 | -0.0082 | 3.0802
14 | 0.5897 | 0.18915 | -0.0093 | 3.1176
14.5 | 0.591 | 0.18944 | -0.0102 | 3.1197
15 | 0.6329 | 0.20031 | -0.0115 | 3.1596
15.5 | 0.6258 | 0.19839 | -0.0129 | 3.1544
16 | 0.6663 | 0.20906 | -0.0142 | 3.1871
16.5 | 0.6607 | 0.20753 | -0.0162 | 3.1836
17 | 0.6967 | 0.21703 | -0.0176 | 3.2102
17.5 | 0.6954 | 0.21685 | -0.0201 | 3.2068
18 | 0.728 | 0.22554 | -0.0216 | 3.2278
18.5 | 0.7296 | 0.22635 | -0.0245 | 3.2233
19 | 0.7606 | 0.23485 | -0.0262 | 3.2387
19.5 | 0.7633 | 0.23597 | -0.0295 | 3.2347
20 | 0.7931 | 0.24453 | -0.0312 | 3.2434

## 7. Re 50k Mach 0.50 (1)
BIGFOIL.COM POLAR EXPORT
Horten 17.00% thick 7.00% camber
Horten 17.00% thick 7.00% camber |  |  |  | Cl Max: | 1.704 | at alpha= | 14 | deg
JavaFoil+Calcfoil stall+Eppler ext transition |  |  |  | L/D Max: | 19.088 | at alpha= | 5.5 | deg
Re: | 50000 |  |  | Cd Min: | 0.02985 | at alpha= | 0 | deg
Mach: | 0.5 |  |  | Cl=0 at alpha= | -2.7982 | deg
|  |  |  | @ Cl=0.1, Cd= | 0.046521
|  |  |  | @ Cl=0.4, Cd= | 0.030314
|  |  |  | @ Cl=0.6, Cd= | 0.033798
alpha (deg) | Cl | Cd | Cm | Cl/Cd
-20 | -0.96 | 0.46887 | 0.004 | -2.046
-19.5 | -0.933 | 0.47931 | 0.005 | -1.946
-19 | -0.906 | 0.47568 | 0.005 | -1.904
-18.5 | -0.879 | 0.45863 | 0.005 | -1.916
-18 | -0.85 | 0.42725 | 0.005 | -1.99
-17.5 | -0.823 | 0.43362 | 0.005 | -1.898
-17 | -0.796 | 0.43013 | 0.005 | -1.851
-16.5 | -0.769 | 0.41472 | 0.006 | -1.854
-16 | -0.74 | 0.38718 | 0.006 | -1.912
-15.5 | -0.713 | 0.38225 | 0.006 | -1.865
-15 | -0.686 | 0.37927 | 0.006 | -1.808
-14.5 | -0.658 | 0.36262 | 0.006 | -1.815
-14 | -0.63 | 0.35698 | 0.006 | -1.764
-13.5 | -0.602 | 0.3519 | 0.006 | -1.711
-13 | -0.574 | 0.34814 | 0.006 | -1.65
-12.5 | -0.546 | 0.33462 | 0.006 | -1.631
-12 | -0.518 | 0.33059 | 0.006 | -1.567
-11.5 | -0.49 | 0.33215 | 0.006 | -1.476
-11 | -0.462 | 0.30722 | 0.006 | -1.504
-10.5 | -0.434 | 0.30369 | 0.006 | -1.429
-10 | -0.406 | 0.27646 | 0.006 | -1.467
-9.5 | -0.378 | 0.25957 | 0.006 | -1.455
-9 | -0.35 | 0.26042 | 0.006 | -1.343
-8.5 | -0.321 | 0.24958 | 0.005 | -1.288
-8 | -0.293 | 0.2361 | 0.005 | -1.242
-7.5 | -0.265 | 0.23454 | 0.005 | -1.13
-7 | -0.237 | 0.18687 | 0.005 | -1.267
-6.5 | -0.315 | 0.0966 | 0.005 | -3.256
-6 | -0.304 | 0.08108 | 0.005 | -3.751
-5.5 | -0.272 | 0.07184 | 0.005 | -3.79
-5 | -0.231 | 0.06529 | 0.005 | -3.532
-4.5 | -0.183 | 0.06001 | 0.005 | -3.049
-4 | -0.132 | 0.05593 | 0.006 | -2.355
-3.5 | -0.078 | 0.05278 | 0.006 | -1.478
-3 | -0.023 | 0.05018 | 0.006 | -0.45
-2.5 | 0.034 | 0.04816 | 0.006 | 0.71
-2 | 0.092 | 0.04667 | 0.006 | 1.969
-1.5 | 0.15 | 0.04559 | 0.006 | 3.295
-1 | 0.209 | 0.04491 | 0.006 | 4.656
-0.5 | 0.268 | 0.04457 | 0.006 | 6.007
0 | 0.357 | 0.02985 | 0.006 | 11.961
0.5 | 0.42 | 0.03053 | 0.006 | 13.744
1 | 0.482 | 0.03142 | 0.006 | 15.332
1.5 | 0.544 | 0.03254 | 0.006 | 16.703
2 | 0.605 | 0.03391 | 0.006 | 17.835
2.5 | 0.666 | 0.03546 | 0.006 | 18.77
3 | 0.726 | 0.04102 | 0.01 | 17.695
3.5 | 0.785 | 0.04332 | 0.009 | 18.132
4 | 0.845 | 0.0456 | 0.009 | 18.526
4.5 | 0.903 | 0.04794 | 0.009 | 18.843
5 | 0.961 | 0.05051 | 0.008 | 19.021
5.5 | 1.018 | 0.05333 | 0.008 | 19.088
6 | 1.074 | 0.05638 | 0.008 | 19.05
6.5 | 1.129 | 0.05974 | 0.008 | 18.901
7 | 1.183 | 0.06337 | 0.007 | 18.677
7.5 | 1.237 | 0.06739 | 0.007 | 18.35
8 | 1.288 | 0.07174 | 0.007 | 17.958
8.5 | 1.339 | 0.07645 | 0.006 | 17.512
9 | 1.387 | 0.08172 | 0.006 | 16.978
9.5 | 1.435 | 0.08731 | 0.006 | 16.435
10 | 1.48 | 0.09356 | 0.005 | 15.819
10.5 | 1.523 | 0.10041 | 0.005 | 15.166
11 | 1.563 | 0.10805 | 0.004 | 14.464
11.5 | 1.6 | 0.1164 | 0.004 | 13.743
12 | 1.633 | 0.12591 | 0.004 | 12.969
12.5 | 1.661 | 0.13653 | 0.003 | 12.169
13 | 1.684 | 0.14872 | 0.003 | 11.321
13.5 | 1.699 | 0.16277 | 0.002 | 10.44
14 | 1.704 | 0.17976 | 0.002 | 9.478
14.5 | 1.693 | 0.20077 | 0.001 | 8.433
15 | 1.654 | 0.2286 | 0.001 | 7.236
15.5 | 1.46 | 0.27473 | 0.001 | 5.315
16 | 1.066 | 0.42964 | 0 | 2.482
16.5 | 1.103 | 0.49791 | 0 | 2.216
17 | 1.137 | 0.5304 | -0.001 | 2.143
17.5 | 1.168 | 0.56314 | -0.001 | 2.075
18 | 1.2 | 0.58098 | -0.001 | 2.065
18.5 | 1.231 | 0.59452 | -0.002 | 2.07
19 | 1.262 | 0.62125 | -0.002 | 2.032

## 8. Re 50k Mach 0.50 (2)
BIGFOIL.COM POLAR EXPORT
Horten 17.00% thick 7.00% camber
Horten 17.00% thick 7.00% camber |  |  |  | Cl Max: | 0.8574 | at alpha= | 20 | deg
XFOIL ncrit=9 |  |  |  | L/D Max: | 3.1488 | at alpha= | 19.5 | deg
Re: | 50000 |  |  | Cd Min: | 0.27444 | at alpha= | 20 | deg
Mach: | 0.5 |  |  | Cl=0 at alpha= | 3.6302 | deg
|  |  |  | @ Cl=0.1, Cd= | 0.11424
|  |  |  | @ Cl=0.4, Cd= | 0.155
|  |  |  | @ Cl=0.6, Cd= | 0.20125
alpha (deg) | Cl | Cd | Cm | Cl/Cd
-6.5 | -0.4332 | 0.14472 | -0.0019 | -2.9934
-5 | -0.4483 | 0.13031 | -0.0115 | -3.4403
-3.5 | -0.3369 | 0.11876 | 0.0029 | -2.8368
-3 | -0.4187 | 0.11277 | 0.0136 | -3.7129
-2.5 | -0.4636 | 0.10625 | 0.0202 | -4.3633
-2 | -0.4843 | 0.09985 | 0.0241 | -4.8503
-1.5 | -0.5028 | 0.09377 | 0.0256 | -5.3621
-1 | -0.4852 | 0.08972 | 0.0244 | -5.4079
-0.5 | -0.4145 | 0.09138 | 0.0141 | -4.536
0 | -0.336 | 0.09477 | 0.0085 | -3.5454
0.5 | -0.2962 | 0.09482 | 0.0098 | -3.1238
1 | -0.2497 | 0.09554 | 0.0108 | -2.6136
2 | -0.1614 | 0.09778 | 0.0131 | -1.6506
2.5 | -0.1246 | 0.09932 | 0.0142 | -1.2545
3 | -0.042 | 0.10501 | 0.01 | -0.39996
3.5 | -0.0176 | 0.10539 | 0.0101 | -0.167
4 | 0.05 | 0.11024 | 0.0039 | 0.45356
4.5 | 0.0994 | 0.11416 | 0.0029 | 0.87071
5 | 0.1137 | 0.11597 | 0.0058 | 0.98043
5.5 | 0.1551 | 0.12048 | 0.0076 | 1.2874
6 | 0.159 | 0.12112 | 0.0107 | 1.3127
7 | 0.3198 | 0.1379 | -0.0131 | 2.3191
7.5 | 0.357 | 0.14517 | -0.0123 | 2.4592
8 | 0.3573 | 0.14578 | -0.0096 | 2.451
8.5 | 0.3965 | 0.15387 | -0.0094 | 2.5769
9 | 0.3953 | 0.15399 | -0.0072 | 2.567
9.5 | 0.4383 | 0.16323 | -0.0076 | 2.6852
10 | 0.4332 | 0.16246 | -0.006 | 2.6665
10.5 | 0.4802 | 0.17285 | -0.0067 | 2.7781
11 | 0.4725 | 0.17137 | -0.0057 | 2.7572
12 | 0.5133 | 0.18071 | -0.0063 | 2.8405
12.5 | 0.5513 | 0.18918 | -0.0071 | 2.9142
13 | 0.5554 | 0.19055 | -0.0078 | 2.9147
13.5 | 0.5864 | 0.19736 | -0.0087 | 2.9712
14 | 0.5986 | 0.20094 | -0.0101 | 2.979
14.5 | 0.6239 | 0.20651 | -0.0114 | 3.0212
15 | 0.643 | 0.21206 | -0.0131 | 3.0322
15.5 | 0.6629 | 0.2164 | -0.0148 | 3.0633
16 | 0.6881 | 0.22394 | -0.0168 | 3.0727
16.5 | 0.703 | 0.22693 | -0.019 | 3.0979
17 | 0.7329 | 0.23638 | -0.0211 | 3.1005
17.5 | 0.7433 | 0.23801 | -0.0239 | 3.123
18 | 0.7766 | 0.24923 | -0.0261 | 3.116
18.5 | 0.7836 | 0.24956 | -0.0294 | 3.1399
19 | 0.8181 | 0.26195 | -0.0316 | 3.1231
19.5 | 0.8236 | 0.26156 | -0.0355 | 3.1488
20 | 0.8574 | 0.27444 | -0.0379 | 3.1242

## 9. Re 100k Mach 0.00 (1)
BIGFOIL.COM POLAR EXPORT
Horten 17.00% thick 7.00% camber
Horten 17.00% thick 7.00% camber |  |  |  | Cl Max: | 2.045 | at alpha= | 20 | deg
JavaFoil+Calcfoil stall+Eppler ext transition |  |  |  | L/D Max: | 30.387 | at alpha= | 7 | deg
Re: | 100000 |  |  | Cd Min: | 0.01815 | at alpha= | 0 | deg
Mach: | 0 |  |  | Cl=0 at alpha= | -2.8 | deg
|  |  |  | @ Cl=0.1, Cd= | 0.037246
|  |  |  | @ Cl=0.4, Cd= | 0.02067
|  |  |  | @ Cl=0.6, Cd= | 0.025934
alpha (deg) | Cl | Cd | Cm | Cl/Cd
-20 | -0.815 | 0.26716 | 0.003 | -3.051
-19.5 | -0.822 | 0.25345 | 0.003 | -3.242
-19 | -0.827 | 0.23958 | 0.003 | -3.453
-18.5 | -0.832 | 0.23015 | 0.003 | -3.613
-18 | -0.834 | 0.21553 | 0.003 | -3.872
-17.5 | -0.836 | 0.20462 | 0.003 | -4.085
-17 | -0.836 | 0.1941 | 0.004 | -4.307
-16.5 | -0.834 | 0.18333 | 0.004 | -4.55
-16 | -0.831 | 0.17501 | 0.004 | -4.746
-15.5 | -0.825 | 0.16564 | 0.004 | -4.981
-15 | -0.818 | 0.15636 | 0.004 | -5.229
-14.5 | -0.808 | 0.14721 | 0.004 | -5.489
-14 | -0.796 | 0.13916 | 0.004 | -5.722
-13.5 | -0.782 | 0.13028 | 0.004 | -6.005
-13 | -0.766 | 0.12278 | 0.005 | -6.239
-12.5 | -0.747 | 0.11523 | 0.005 | -6.486
-12 | -0.726 | 0.10858 | 0.005 | -6.689
-11.5 | -0.703 | 0.10211 | 0.005 | -6.884
-11 | -0.677 | 0.09607 | 0.005 | -7.049
-10.5 | -0.649 | 0.09072 | 0.005 | -7.157
-10 | -0.619 | 0.08461 | 0.005 | -7.316
-9.5 | -0.586 | 0.07961 | 0.005 | -7.365
-9 | -0.551 | 0.0749 | 0.005 | -7.361
-8.5 | -0.514 | 0.07011 | 0.005 | -7.339
-8 | -0.476 | 0.06595 | 0.005 | -7.217
-7.5 | -0.436 | 0.06178 | 0.006 | -7.053
-7 | -0.394 | 0.0587 | 0.006 | -6.713
-6.5 | -0.351 | 0.05541 | 0.006 | -6.333
-6 | -0.307 | 0.05246 | 0.006 | -5.843
-5.5 | -0.261 | 0.04967 | 0.006 | -5.255
-5 | -0.214 | 0.04712 | 0.005 | -4.55
-4.5 | -0.167 | 0.04487 | 0.005 | -3.718
-4 | -0.119 | 0.04294 | 0.006 | -2.76
-3.5 | -0.07 | 0.04124 | 0.006 | -1.686
-3 | -0.02 | 0.03979 | 0.006 | -0.502
-2.5 | 0.03 | 0.03855 | 0.006 | 0.781
-2 | 0.081 | 0.03755 | 0.006 | 2.147
-1.5 | 0.131 | 0.03675 | 0.006 | 3.577
-1 | 0.183 | 0.0361 | 0.006 | 5.061
-0.5 | 0.234 | 0.03561 | 0.006 | 6.572
0 | 0.321 | 0.01815 | 0.006 | 17.668
0.5 | 0.377 | 0.01862 | 0.006 | 20.24
1 | 0.433 | 0.02361 | 0.01 | 18.33
1.5 | 0.488 | 0.02416 | 0.009 | 20.218
2 | 0.544 | 0.02481 | 0.009 | 21.913
2.5 | 0.599 | 0.02592 | 0.009 | 23.094
3 | 0.653 | 0.02667 | 0.009 | 24.5
3.5 | 0.708 | 0.0275 | 0.009 | 25.736
4 | 0.762 | 0.02715 | 0.008 | 28.053
4.5 | 0.815 | 0.02828 | 0.008 | 28.829
5 | 0.869 | 0.02951 | 0.008 | 29.437
5.5 | 0.922 | 0.03084 | 0.008 | 29.878
6 | 0.974 | 0.03227 | 0.007 | 30.189
6.5 | 1.026 | 0.03381 | 0.007 | 30.358
7 | 1.078 | 0.03548 | 0.007 | 30.387
7.5 | 1.13 | 0.03722 | 0.006 | 30.346
8 | 1.18 | 0.03912 | 0.006 | 30.178
8.5 | 1.231 | 0.04115 | 0.006 | 29.906
9 | 1.281 | 0.04328 | 0.005 | 29.592
9.5 | 1.33 | 0.04556 | 0.005 | 29.199
10 | 1.379 | 0.04798 | 0.005 | 28.74
10.5 | 1.428 | 0.0505 | 0.004 | 28.269
11 | 1.475 | 0.0532 | 0.004 | 27.73
11.5 | 1.522 | 0.05608 | 0.004 | 27.144
12 | 1.569 | 0.05906 | 0.003 | 26.566
12.5 | 1.615 | 0.06226 | 0.003 | 25.933
13 | 1.66 | 0.06562 | 0.003 | 25.294
13.5 | 1.704 | 0.06907 | 0.002 | 24.673
14 | 1.747 | 0.07285 | 0.002 | 23.981
14.5 | 1.789 | 0.07671 | 0.001 | 23.324
15 | 1.83 | 0.08074 | 0.001 | 22.668
15.5 | 1.865 | 0.0849 | 0.001 | 21.971
16 | 1.898 | 0.08939 | 0 | 21.229
16.5 | 1.927 | 0.09409 | 0 | 20.479
17 | 1.953 | 0.09902 | -0.001 | 19.725
17.5 | 1.976 | 0.10413 | -0.001 | 18.98
18 | 1.997 | 0.10955 | -0.002 | 18.234
18.5 | 2.014 | 0.11529 | -0.002 | 17.467
19 | 2.027 | 0.12118 | -0.003 | 16.729
19.5 | 2.038 | 0.12733 | -0.003 | 16.004
20 | 2.045 | 0.13394 | -0.003 | 15.271

## 10. Re 100k Mach 0.00 (2)
BIGFOIL.COM POLAR EXPORT
Horten 17.00% thick 7.00% camber
Horten 17.00% thick 7.00% camber |  |  |  | Cl Max: | 0.7873 | at alpha= | 20 | deg
XFOIL ncrit=9 |  |  |  | L/D Max: | 5.3068 | at alpha= | 0.5 | deg
Re: | 100000 |  |  | Cd Min: | 0.22764 | at alpha= | 20 | deg
Mach: | 0 |  |  | Cl=0 at alpha= | -3.3733 | deg
|  |  |  | @ Cl=0.1, Cd= | 0.048974
|  |  |  | @ Cl=0.4, Cd= | 0.10907
|  |  |  | @ Cl=0.6, Cd= | 0.17096
alpha (deg) | Cl | Cd | Cm | Cl/Cd
-20 | -0.4264 | 0.21429 | 0.0228 | -1.9898
-19.5 | -0.4075 | 0.20895 | 0.0194 | -1.9502
-19 | -0.3941 | 0.20503 | 0.0148 | -1.9222
-18.5 | -0.3718 | 0.19808 | 0.0122 | -1.877
-18 | -0.3509 | 0.19233 | 0.0091 | -1.8245
-17.5 | -0.3333 | 0.1871 | 0.0048 | -1.7814
-17 | -0.3186 | 0.18205 | -0.0003 | -1.7501
-16.5 | -0.2885 | 0.17452 | -0.0042 | -1.6531
-16 | -0.2489 | 0.16778 | -0.0154 | -1.4835
-15.5 | -0.2283 | 0.16155 | -0.0202 | -1.4132
-15 | -0.2031 | 0.15529 | -0.0231 | -1.3079
-14.5 | -0.1893 | 0.15023 | -0.0271 | -1.2601
-14 | -0.1798 | 0.14491 | -0.031 | -1.2408
-13.5 | -0.1551 | 0.13851 | -0.0318 | -1.1198
-13 | -0.1506 | 0.13424 | -0.0349 | -1.1219
-12.5 | -0.1383 | 0.12817 | -0.0374 | -1.079
-12 | -0.1177 | 0.12243 | -0.038 | -0.96137
-11.5 | -0.117 | 0.11796 | -0.0417 | -0.99186
-11 | -0.1131 | 0.11221 | -0.0439 | -1.0079
-10.5 | -0.0885 | 0.10642 | -0.0441 | -0.83161
-10 | -0.1158 | 0.10275 | -0.0498 | -1.127
-9.5 | -0.0871 | 0.09585 | -0.0487 | -0.90871
-9 | -0.0784 | 0.09063 | -0.0499 | -0.86506
-8.5 | -0.1328 | 0.08705 | -0.0521 | -1.5256
-8 | -0.1316 | 0.08124 | -0.0505 | -1.6199
-7.5 | -0.1159 | 0.07631 | -0.0487 | -1.5188
-6.5 | -0.1157 | 0.06858 | -0.0434 | -1.6871
-6 | -0.1155 | 0.06618 | -0.0391 | -1.7452
-5.5 | -0.0895 | 0.0614 | -0.0366 | -1.4577
-5 | -0.0745 | 0.05885 | -0.0332 | -1.2659
-4.5 | -0.0514 | 0.05572 | -0.0291 | -0.92247
-4 | -0.0319 | 0.05406 | -0.0255 | -0.59009
-3.5 | -0.0073 | 0.05142 | -0.0218 | -0.14197
-3 | 0.0215 | 0.04825 | -0.0172 | 0.4456
-1.5 | 0.1007 | 0.04898 | -0.0077 | 2.0559
-1 | 0.1572 | 0.0464 | -0.0054 | 3.3879
-0.5 | 0.0003 | 0.05852 | 0.0062 | 0.0051265
0 | 0.1476 | 0.05313 | 0.0027 | 2.7781
0.5 | 0.2586 | 0.04873 | 0.001 | 5.3068
2 | 0.0198 | 0.07781 | 0.0159 | 0.25447
3 | 0.0713 | 0.08196 | 0.0182 | 0.86994
4 | 0.1225 | 0.08685 | 0.0201 | 1.4105
4.5 | 0.1893 | 0.09061 | 0.0193 | 2.0892
5 | 0.1686 | 0.09237 | 0.0222 | 1.8253
6 | 0.3797 | 0.10717 | -0.0132 | 3.543
6.5 | 0.439 | 0.11271 | -0.0123 | 3.895
7 | 0.3956 | 0.11418 | -0.0086 | 3.4647
7.5 | 0.4514 | 0.11949 | -0.0077 | 3.7777
8 | 0.4158 | 0.12174 | -0.0053 | 3.4155
8.5 | 0.4663 | 0.12667 | -0.0044 | 3.6812
9 | 0.44 | 0.12973 | -0.0032 | 3.3917
9.5 | 0.4823 | 0.13421 | -0.0023 | 3.5936
10 | 0.4673 | 0.13802 | -0.002 | 3.3857
10.5 | 0.5025 | 0.14223 | -0.0013 | 3.533
11 | 0.4971 | 0.14659 | -0.0016 | 3.3911
11.5 | 0.5259 | 0.15061 | -0.0012 | 3.4918
12 | 0.5321 | 0.15552 | -0.0018 | 3.4214
12.5 | 0.5516 | 0.15927 | -0.002 | 3.4633
13 | 0.6011 | 0.16606 | -0.0018 | 3.6198
13.5 | 0.5796 | 0.16813 | -0.0035 | 3.4473
14 | 0.6221 | 0.17403 | -0.0034 | 3.5747
14.5 | 0.6091 | 0.17715 | -0.0056 | 3.4383
15 | 0.6457 | 0.18231 | -0.0057 | 3.5418
15.5 | 0.6399 | 0.18627 | -0.0084 | 3.4353
16 | 0.6715 | 0.19095 | -0.0088 | 3.5166
16.5 | 0.6718 | 0.19549 | -0.0116 | 3.4365
17 | 0.6995 | 0.19986 | -0.0124 | 3.4999
17.5 | 0.7046 | 0.20481 | -0.0153 | 3.4403
18 | 0.7281 | 0.20898 | -0.0166 | 3.4841
18.5 | 0.7386 | 0.21429 | -0.0193 | 3.4467
19 | 0.7578 | 0.21824 | -0.0212 | 3.4723
19.5 | 0.772 | 0.22385 | -0.0238 | 3.4487
20 | 0.7873 | 0.22764 | -0.0263 | 3.4585

## 11. Re 100k Mach 0.10 (1)
BIGFOIL.COM POLAR EXPORT
Horten 17.00% thick 7.00% camber
Horten 17.00% thick 7.00% camber |  |  |  | Cl Max: | 2.037 | at alpha= | 20 | deg
JavaFoil+Calcfoil stall+Eppler ext transition |  |  |  | L/D Max: | 30.232 | at alpha= | 7 | deg
Re: | 100000 |  |  | Cd Min: | 0.01829 | at alpha= | 0 | deg
Mach: | 0.1 |  |  | Cl=0 at alpha= | -2.8 | deg
|  |  |  | @ Cl=0.1, Cd= | 0.037354
|  |  |  | @ Cl=0.4, Cd= | 0.020625
|  |  |  | @ Cl=0.6, Cd= | 0.025667
alpha (deg) | Cl | Cd | Cm | Cl/Cd
-20 | -0.77 | 0.2755 | 0.003 | -2.797
-19.5 | -0.78 | 0.25998 | 0.003 | -3
-19 | -0.788 | 0.24914 | 0.003 | -3.164
-18.5 | -0.795 | 0.2344 | 0.003 | -3.394
-18 | -0.801 | 0.22229 | 0.003 | -3.605
-17.5 | -0.806 | 0.21072 | 0.003 | -3.823
-17 | -0.808 | 0.19935 | 0.004 | -4.055
-16.5 | -0.809 | 0.19028 | 0.004 | -4.254
-16 | -0.808 | 0.17859 | 0.004 | -4.527
-15.5 | -0.806 | 0.16912 | 0.004 | -4.763
-15 | -0.8 | 0.15933 | 0.004 | -5.024
-14.5 | -0.793 | 0.14962 | 0.004 | -5.301
-14 | -0.784 | 0.14136 | 0.004 | -5.543
-13.5 | -0.772 | 0.13241 | 0.004 | -5.827
-13 | -0.757 | 0.12492 | 0.005 | -6.06
-12.5 | -0.74 | 0.11796 | 0.005 | -6.274
-12 | -0.721 | 0.10999 | 0.005 | -6.552
-11.5 | -0.699 | 0.10336 | 0.005 | -6.758
-11 | -0.674 | 0.09732 | 0.005 | -6.926
-10.5 | -0.647 | 0.0918 | 0.005 | -7.049
-10 | -0.618 | 0.08538 | 0.005 | -7.235
-9.5 | -0.586 | 0.08026 | 0.005 | -7.297
-9 | -0.551 | 0.07549 | 0.005 | -7.301
-8.5 | -0.515 | 0.07059 | 0.005 | -7.293
-8 | -0.477 | 0.06619 | 0.005 | -7.2
-7.5 | -0.437 | 0.06203 | 0.006 | -7.038
-7 | -0.395 | 0.05894 | 0.006 | -6.701
-6.5 | -0.352 | 0.05575 | 0.006 | -6.312
-6 | -0.308 | 0.05268 | 0.006 | -5.837
-5.5 | -0.262 | 0.04979 | 0.006 | -5.261
-5 | -0.215 | 0.04728 | 0.005 | -4.552
-4.5 | -0.168 | 0.04501 | 0.006 | -3.722
-4 | -0.119 | 0.04308 | 0.006 | -2.762
-3.5 | -0.07 | 0.04135 | 0.006 | -1.688
-3 | -0.02 | 0.03989 | 0.006 | -0.503
-2.5 | 0.03 | 0.03868 | 0.006 | 0.782
-2 | 0.081 | 0.03766 | 0.006 | 2.15
-1.5 | 0.132 | 0.03684 | 0.006 | 3.586
-1 | 0.184 | 0.03622 | 0.006 | 5.069
-0.5 | 0.235 | 0.03574 | 0.006 | 6.58
0 | 0.322 | 0.01829 | 0.006 | 17.611
0.5 | 0.379 | 0.01875 | 0.006 | 20.188
1 | 0.435 | 0.02375 | 0.01 | 18.302
1.5 | 0.49 | 0.02432 | 0.01 | 20.171
2 | 0.546 | 0.02499 | 0.009 | 21.849
2.5 | 0.601 | 0.02568 | 0.009 | 23.408
3 | 0.656 | 0.02686 | 0.009 | 24.429
3.5 | 0.711 | 0.02771 | 0.009 | 25.646
4 | 0.765 | 0.02736 | 0.008 | 27.953
4.5 | 0.819 | 0.0285 | 0.008 | 28.729
5 | 0.872 | 0.02977 | 0.008 | 29.303
5.5 | 0.925 | 0.03112 | 0.008 | 29.739
6 | 0.978 | 0.03256 | 0.007 | 30.046
6.5 | 1.031 | 0.03412 | 0.007 | 30.202
7 | 1.083 | 0.03581 | 0.007 | 30.232
7.5 | 1.134 | 0.0376 | 0.006 | 30.165
8 | 1.185 | 0.0395 | 0.006 | 30.001
8.5 | 1.236 | 0.04157 | 0.006 | 29.725
9 | 1.286 | 0.04373 | 0.006 | 29.403
9.5 | 1.335 | 0.04605 | 0.005 | 28.998
10 | 1.384 | 0.04851 | 0.005 | 28.533
10.5 | 1.433 | 0.05111 | 0.004 | 28.035
11 | 1.481 | 0.05384 | 0.004 | 27.501
11.5 | 1.528 | 0.05678 | 0.004 | 26.907
12 | 1.574 | 0.05981 | 0.003 | 26.321
12.5 | 1.62 | 0.06306 | 0.003 | 25.691
13 | 1.665 | 0.06646 | 0.003 | 25.051
13.5 | 1.709 | 0.07006 | 0.002 | 24.395
14 | 1.752 | 0.07388 | 0.002 | 23.718
14.5 | 1.794 | 0.07782 | 0.001 | 23.056
15 | 1.835 | 0.08199 | 0.001 | 22.378
15.5 | 1.87 | 0.0862 | 0.001 | 21.689
16 | 1.901 | 0.09088 | 0 | 20.922
16.5 | 1.93 | 0.09575 | 0 | 20.152
17 | 1.955 | 0.10073 | -0.001 | 19.407
17.5 | 1.977 | 0.106 | -0.001 | 18.65
18 | 1.996 | 0.11157 | -0.002 | 17.895
18.5 | 2.011 | 0.11745 | -0.002 | 17.125
19 | 2.023 | 0.12352 | -0.003 | 16.377
19.5 | 2.031 | 0.12994 | -0.003 | 15.633
20 | 2.037 | 0.13689 | -0.003 | 14.879

## 12. Re 100k Mach 0.10 (2)
BIGFOIL.COM POLAR EXPORT
Horten 17.00% thick 7.00% camber
Horten 17.00% thick 7.00% camber |  |  |  | Cl Max: | 0.79 | at alpha= | 20 | deg
XFOIL ncrit=9 |  |  |  | L/D Max: | 3.7792 | at alpha= | 7.5 | deg
Re: | 100000 |  |  | Cd Min: | 0.22855 | at alpha= | 20 | deg
Mach: | 0.1 |  |  | Cl=0 at alpha= | 1.2184 | deg
|  |  |  | @ Cl=0.1, Cd= | 0.081596
|  |  |  | @ Cl=0.4, Cd= | 0.11502
|  |  |  | @ Cl=0.6, Cd= | 0.17148
alpha (deg) | Cl | Cd | Cm | Cl/Cd
-20 | -0.4266 | 0.21485 | 0.023 | -1.9856
-19.5 | -0.4076 | 0.2095 | 0.0196 | -1.9456
-19 | -0.3946 | 0.20577 | 0.0148 | -1.9177
-18.5 | -0.3711 | 0.19851 | 0.0123 | -1.8694
-18 | -0.3502 | 0.19276 | 0.0091 | -1.8168
-17.5 | -0.3327 | 0.18761 | 0.0047 | -1.7734
-17 | -0.3158 | 0.18213 | -0.0003 | -1.7339
-16.5 | -0.2859 | 0.17478 | -0.0046 | -1.6358
-16 | -0.2471 | 0.1683 | -0.0159 | -1.4682
-15.5 | -0.2255 | 0.16185 | -0.0202 | -1.3933
-14.5 | -0.1881 | 0.15081 | -0.0273 | -1.2473
-14 | -0.1763 | 0.14519 | -0.0308 | -1.2143
-13.5 | -0.1528 | 0.13895 | -0.0317 | -1.0997
-13 | -0.1499 | 0.13492 | -0.035 | -1.111
-12.5 | -0.1343 | 0.12852 | -0.0372 | -1.045
-12 | -0.1145 | 0.12285 | -0.0381 | -0.93203
-11.5 | -0.1162 | 0.11862 | -0.042 | -0.9796
-11 | -0.1077 | 0.11263 | -0.0436 | -0.95623
-10.5 | -0.0846 | 0.10688 | -0.0442 | -0.79154
-10 | -0.1153 | 0.10345 | -0.0502 | -1.1145
-9.5 | -0.0803 | 0.09634 | -0.0486 | -0.83351
-9 | -0.0736 | 0.09117 | -0.0499 | -0.80728
-8.5 | -0.1333 | 0.08798 | -0.0522 | -1.5151
-8 | -0.1162 | 0.08122 | -0.0516 | -1.4307
-7.5 | -0.1092 | 0.07675 | -0.0492 | -1.4228
-7 | -0.1468 | 0.0759 | -0.0443 | -1.9341
-6.5 | -0.1108 | 0.06904 | -0.0441 | -1.6049
-6 | -0.1121 | 0.06652 | -0.0397 | -1.6852
-5.5 | -0.0871 | 0.06201 | -0.0374 | -1.4046
-5 | -0.0724 | 0.05928 | -0.0337 | -1.2213
-4.5 | -0.0496 | 0.0561 | -0.0294 | -0.88414
-4 | -0.0321 | 0.05475 | -0.0259 | -0.5863
-3.5 | -0.0063 | 0.05178 | -0.022 | -0.12167
-3 | 0.0164 | 0.04968 | -0.0174 | 0.33011
-1.5 | 0.082 | 0.05077 | -0.0071 | 1.6151
-1 | 0.1578 | 0.04666 | -0.0054 | 3.3819
0.5 | -0.083 | 0.07513 | 0.0119 | -1.1048
1 | -0.0259 | 0.07542 | 0.0127 | -0.34341
1.5 | 0.0334 | 0.07782 | 0.0115 | 0.4292
2 | 0.0204 | 0.07821 | 0.0159 | 0.26084
2.5 | 0.1055 | 0.08183 | 0.0134 | 1.2893
4 | 0.1223 | 0.08724 | 0.0202 | 1.4019
4.5 | 0.1931 | 0.09135 | 0.019 | 2.1138
5 | 0.1687 | 0.09279 | 0.0222 | 1.8181
5.5 | 0.2283 | 0.09515 | 0.0218 | 2.3994
6.5 | 0.3783 | 0.11195 | -0.0108 | 3.3792
7 | 0.3967 | 0.1147 | -0.0086 | 3.4586
7.5 | 0.4552 | 0.12045 | -0.0078 | 3.7792
8 | 0.4163 | 0.12224 | -0.0053 | 3.4056
8.5 | 0.4696 | 0.12755 | -0.0044 | 3.6817
9 | 0.4399 | 0.13022 | -0.0031 | 3.3781
9.5 | 0.4847 | 0.13498 | -0.0022 | 3.5909
10 | 0.4669 | 0.13852 | -0.0019 | 3.3706
10.5 | 0.5043 | 0.14291 | -0.0012 | 3.5288
11 | 0.3934 | 0.14311 | 0.007 | 2.7489
11.5 | 0.5271 | 0.15123 | -0.0011 | 3.4854
12 | 0.5291 | 0.15592 | -0.0018 | 3.3934
12.5 | 0.5525 | 0.15985 | -0.0019 | 3.4564
13.5 | 0.5805 | 0.16871 | -0.0034 | 3.4408
14 | 0.6251 | 0.17505 | -0.0033 | 3.571
14.5 | 0.6099 | 0.17773 | -0.0056 | 3.4316
15 | 0.6483 | 0.18321 | -0.0057 | 3.5386
15.5 | 0.6407 | 0.18689 | -0.0084 | 3.4282
16 | 0.674 | 0.19179 | -0.0087 | 3.5143
16.5 | 0.6726 | 0.19613 | -0.0117 | 3.4294
17 | 0.702 | 0.20068 | -0.0124 | 3.4981
17.5 | 0.7051 | 0.20548 | -0.0154 | 3.4315
18 | 0.7305 | 0.20979 | -0.0166 | 3.4821
18.5 | 0.738 | 0.21492 | -0.0196 | 3.4338
19 | 0.7603 | 0.2191 | -0.0213 | 3.4701
19.5 | 0.7701 | 0.22442 | -0.0244 | 3.4315
20 | 0.79 | 0.22855 | -0.0264 | 3.4566

## 13. Re 100k Mach 0.25 (1)
BIGFOIL.COM POLAR EXPORT
Horten 17.00% thick 7.00% camber
Horten 17.00% thick 7.00% camber |  |  |  | Cl Max: | 1.979 | at alpha= | 18.5 | deg
JavaFoil+Calcfoil stall+Eppler ext transition |  |  |  | L/D Max: | 29.319 | at alpha= | 7 | deg
Re: | 100000 |  |  | Cd Min: | 0.01903 | at alpha= | 0 | deg
Mach: | 0.25 |  |  | Cl=0 at alpha= | -2.7981 | deg
|  |  |  | @ Cl=0.1, Cd= | 0.037937
|  |  |  | @ Cl=0.4, Cd= | 0.01963
|  |  |  | @ Cl=0.6, Cd= | 0.026436
alpha (deg) | Cl | Cd | Cm | Cl/Cd
-18 | -0.5 | 0.3174 | 0.003 | -1.576
-17.5 | -0.533 | 0.28396 | 0.003 | -1.877
-17 | -0.563 | 0.26011 | 0.003 | -2.164
-16.5 | -0.59 | 0.23937 | 0.004 | -2.464
-16 | -0.613 | 0.22161 | 0.004 | -2.768
-15.5 | -0.634 | 0.20608 | 0.004 | -3.075
-15 | -0.651 | 0.19014 | 0.004 | -3.422
-14.5 | -0.664 | 0.1789 | 0.004 | -3.71
-14 | -0.673 | 0.16447 | 0.004 | -4.092
-13.5 | -0.678 | 0.15291 | 0.004 | -4.437
-13 | -0.68 | 0.14229 | 0.005 | -4.777
-12.5 | -0.677 | 0.13162 | 0.005 | -5.143
-12 | -0.67 | 0.12287 | 0.005 | -5.453
-11.5 | -0.659 | 0.11439 | 0.005 | -5.762
-11 | -0.644 | 0.10664 | 0.005 | -6.04
-10.5 | -0.625 | 0.09846 | 0.005 | -6.351
-10 | -0.603 | 0.09172 | 0.005 | -6.572
-9.5 | -0.576 | 0.08554 | 0.005 | -6.737
-9 | -0.546 | 0.07951 | 0.005 | -6.87
-8.5 | -0.513 | 0.07417 | 0.005 | -6.92
-8 | -0.478 | 0.069 | 0.006 | -6.921
-7.5 | -0.439 | 0.06525 | 0.006 | -6.735
-7 | -0.399 | 0.06126 | 0.006 | -6.514
-6.5 | -0.357 | 0.05748 | 0.006 | -6.205
-6 | -0.313 | 0.05411 | 0.006 | -5.776
-5.5 | -0.267 | 0.05105 | 0.006 | -5.226
-5 | -0.22 | 0.04837 | 0.006 | -4.541
-4.5 | -0.171 | 0.04597 | 0.006 | -3.723
-4 | -0.122 | 0.04384 | 0.006 | -2.777
-3.5 | -0.071 | 0.04204 | 0.006 | -1.701
-3 | -0.021 | 0.04052 | 0.006 | -0.507
-2.5 | 0.031 | 0.03924 | 0.006 | 0.79
-2 | 0.083 | 0.0382 | 0.006 | 2.174
-1.5 | 0.136 | 0.03738 | 0.006 | 3.626
-1 | 0.188 | 0.03676 | 0.006 | 5.125
-0.5 | 0.241 | 0.03632 | 0.006 | 6.644
0 | 0.33 | 0.01903 | 0.006 | 17.331
0.5 | 0.388 | 0.0195 | 0.006 | 19.869
1 | 0.445 | 0.02012 | 0.006 | 22.114
1.5 | 0.502 | 0.0252 | 0.01 | 19.922
2 | 0.559 | 0.02588 | 0.01 | 21.595
2.5 | 0.615 | 0.02664 | 0.009 | 23.101
3 | 0.672 | 0.02751 | 0.009 | 24.409
3.5 | 0.727 | 0.02885 | 0.009 | 25.205
4 | 0.783 | 0.02856 | 0.009 | 27.408
4.5 | 0.838 | 0.02982 | 0.008 | 28.095
5 | 0.892 | 0.03117 | 0.008 | 28.622
5.5 | 0.947 | 0.03263 | 0.008 | 29.006
6 | 1 | 0.03422 | 0.007 | 29.235
6.5 | 1.053 | 0.03593 | 0.007 | 29.317
7 | 1.106 | 0.03774 | 0.007 | 29.319
7.5 | 1.159 | 0.03971 | 0.007 | 29.182
8 | 1.21 | 0.04183 | 0.006 | 28.938
8.5 | 1.262 | 0.04406 | 0.006 | 28.638
9 | 1.312 | 0.04643 | 0.006 | 28.266
9.5 | 1.362 | 0.04902 | 0.005 | 27.792
10 | 1.412 | 0.05168 | 0.005 | 27.323
10.5 | 1.461 | 0.05458 | 0.005 | 26.763
11 | 1.509 | 0.05767 | 0.004 | 26.159
11.5 | 1.556 | 0.06086 | 0.004 | 25.564
12 | 1.602 | 0.06431 | 0.003 | 24.912
12.5 | 1.648 | 0.06798 | 0.003 | 24.235
13 | 1.692 | 0.07183 | 0.003 | 23.556
13.5 | 1.735 | 0.07591 | 0.002 | 22.859
14 | 1.777 | 0.0802 | 0.002 | 22.162
14.5 | 1.818 | 0.0848 | 0.001 | 21.439
15 | 1.857 | 0.08952 | 0.001 | 20.739
15.5 | 1.888 | 0.09465 | 0.001 | 19.947
16 | 1.915 | 0.09985 | 0 | 19.175
16.5 | 1.937 | 0.10548 | 0 | 18.366
17 | 1.955 | 0.11149 | -0.001 | 17.535
17.5 | 1.968 | 0.11791 | -0.001 | 16.693
18 | 1.977 | 0.12461 | -0.002 | 15.869
18.5 | 1.979 | 0.13178 | -0.002 | 15.021
19 | 1.977 | 0.13958 | -0.003 | 14.161
19.5 | 1.969 | 0.14792 | -0.003 | 13.31
20 | 1.956 | 0.15741 | -0.004 | 12.427

## 14. Re 100k Mach 0.25 (2)
BIGFOIL.COM POLAR EXPORT
Horten 17.00% thick 7.00% camber
Horten 17.00% thick 7.00% camber |  |  |  | Cl Max: | 0.8067 | at alpha= | 20 | deg
XFOIL ncrit=9 |  |  |  | L/D Max: | 3.5172 | at alpha= | 15 | deg
Re: | 100000 |  |  | Cd Min: | 0.23413 | at alpha= | 20 | deg
Mach: | 0.25 |  |  | Cl=0 at alpha= | 1.0163 | deg
|  |  |  | @ Cl=0.1, Cd= | 0.088462
|  |  |  | @ Cl=0.4, Cd= | 0.12283
|  |  |  | @ Cl=0.6, Cd= | 0.177
alpha (deg) | Cl | Cd | Cm | Cl/Cd
-20 | -0.4284 | 0.21807 | 0.0242 | -1.9645
-19.5 | -0.409 | 0.21268 | 0.0203 | -1.9231
-18.5 | -0.3681 | 0.20103 | 0.0128 | -1.8311
-18 | -0.3463 | 0.19523 | 0.0089 | -1.7738
-17.5 | -0.3302 | 0.19085 | 0.0033 | -1.7302
-17 | -0.3019 | 0.18313 | -0.0014 | -1.6486
-16 | -0.2433 | 0.17182 | -0.0175 | -1.416
-15.5 | -0.2129 | 0.16378 | -0.0203 | -1.2999
-15 | -0.1905 | 0.15794 | -0.0236 | -1.2062
-14.5 | -0.1847 | 0.15432 | -0.0284 | -1.1969
-14 | -0.1608 | 0.14708 | -0.03 | -1.0933
-13.5 | -0.1416 | 0.14147 | -0.0314 | -1.0009
-13 | -0.1465 | 0.13858 | -0.0364 | -1.0572
-12.5 | -0.1158 | 0.13066 | -0.0367 | -0.88627
-12 | -0.099 | 0.1252 | -0.0385 | -0.79073
-11.5 | -0.1137 | 0.1225 | -0.0433 | -0.92816
-11 | -0.0805 | 0.11457 | -0.0434 | -0.70263
-10.5 | -0.0666 | 0.10947 | -0.0442 | -0.60839
-10 | -0.11 | 0.10725 | -0.0525 | -1.0256
-9.5 | -0.0508 | 0.09886 | -0.0482 | -0.51386
-9 | -0.0551 | 0.09427 | -0.0512 | -0.58449
-8.5 | -0.1306 | 0.09281 | -0.054 | -1.4072
-8 | -0.0555 | 0.08296 | -0.0541 | -0.669
-7.5 | -0.081 | 0.07975 | -0.0523 | -1.0157
-7 | -0.1067 | 0.07671 | -0.0494 | -1.391
-6.5 | -0.0836 | 0.07139 | -0.047 | -1.171
-6 | -0.0916 | 0.06887 | -0.0433 | -1.33
-5.5 | -0.0708 | 0.06479 | -0.0407 | -1.0928
-5 | -0.0586 | 0.0613 | -0.0361 | -0.95595
-4.5 | -0.0481 | 0.06022 | -0.0322 | -0.79874
-4 | -0.0279 | 0.0575 | -0.0278 | -0.48522
-3.5 | -0.0034 | 0.05432 | -0.0234 | -0.062592
-3 | 0.0001 | 0.05429 | -0.0191 | 0.001842
-2.5 | 0.0268 | 0.05103 | -0.0137 | 0.52518
-2 | -0.0123 | 0.0552 | -0.0077 | -0.22283
-1.5 | 0.0811 | 0.05348 | -0.0067 | 1.5165
-0.5 | 0.0117 | 0.05958 | 0.0058 | 0.19637
1 | -0.0025 | 0.07252 | 0.0153 | -0.034473
1.5 | 0.0743 | 0.07053 | 0.0157 | 1.0535
2 | 0.1103 | 0.07382 | 0.0161 | 1.4942
2.5 | 0.0119 | 0.08242 | 0.0191 | 0.14438
3 | 0.0754 | 0.08487 | 0.0184 | 0.88842
3.5 | 0.0698 | 0.08693 | 0.0208 | 0.80294
4 | 0.1248 | 0.08972 | 0.0203 | 1.391
4.5 | 0.1246 | 0.09251 | 0.022 | 1.3469
5 | 0.1729 | 0.09541 | 0.0221 | 1.8122
5.5 | 0.18 | 0.09888 | 0.0232 | 1.8204
6 | 0.2122 | 0.1008 | 0.0239 | 2.1052
7 | 0.4065 | 0.11802 | -0.0087 | 3.4443
7.5 | 0.3885 | 0.12157 | -0.0067 | 3.1957
8 | 0.4221 | 0.12524 | -0.005 | 3.3703
8.5 | 0.419 | 0.12949 | -0.0039 | 3.2358
9 | 0.4423 | 0.13304 | -0.0027 | 3.3246
10 | 0.4672 | 0.14129 | -0.0015 | 3.3067
10.5 | 0.5175 | 0.14738 | -0.0009 | 3.5113
11 | 0.4956 | 0.14987 | -0.0012 | 3.3069
11.5 | 0.5368 | 0.15512 | -0.0007 | 3.4605
12 | 0.5265 | 0.15868 | -0.0016 | 3.318
12.5 | 0.5599 | 0.16335 | -0.0015 | 3.4276
13 | 0.5598 | 0.16776 | -0.0028 | 3.3369
13.5 | 0.5869 | 0.17206 | -0.0031 | 3.411
14 | 0.6011 | 0.17741 | -0.0043 | 3.3882
14.5 | 0.616 | 0.18107 | -0.0055 | 3.402
15 | 0.6657 | 0.18927 | -0.0054 | 3.5172
15.5 | 0.647 | 0.19035 | -0.0085 | 3.399
16 | 0.6898 | 0.19728 | -0.0085 | 3.4966
16.5 | 0.6792 | 0.1998 | -0.012 | 3.3994
17 | 0.7172 | 0.20592 | -0.0123 | 3.4829
17.5 | 0.712 | 0.20938 | -0.0161 | 3.4005
18 | 0.7456 | 0.2149 | -0.0168 | 3.4695
18.5 | 0.7449 | 0.21908 | -0.0207 | 3.4001
19 | 0.7757 | 0.22436 | -0.0217 | 3.4574
19.5 | 0.7776 | 0.2289 | -0.0258 | 3.3971
20 | 0.8067 | 0.23413 | -0.027 | 3.4455

## 15. Re 100k Mach 0.50 (1)
BIGFOIL.COM POLAR EXPORT
Horten 17.00% thick 7.00% camber
Horten 17.00% thick 7.00% camber |  |  |  | Cl Max: | 1.725 | at alpha= | 14 | deg
JavaFoil+Calcfoil stall+Eppler ext transition |  |  |  | L/D Max: | 25.255 | at alpha= | 5.5 | deg
Re: | 100000 |  |  | Cd Min: | 0.02246 | at alpha= | 0 | deg
Mach: | 0.5 |  |  | Cl=0 at alpha= | -2.7982 | deg
|  |  |  | @ Cl=0.1, Cd= | 0.04078
|  |  |  | @ Cl=0.4, Cd= | 0.022807
|  |  |  | @ Cl=0.6, Cd= | 0.028338
alpha (deg) | Cl | Cd | Cm | Cl/Cd
-20 | -0.96 | 0.38105 | 0.004 | -2.518
-19.5 | -0.933 | 0.36922 | 0.005 | -2.526
-19 | -0.906 | 0.3654 | 0.005 | -2.479
-18.5 | -0.879 | 0.35198 | 0.005 | -2.496
-18 | -0.85 | 0.34419 | 0.005 | -2.471
-17.5 | -0.823 | 0.33237 | 0.005 | -2.477
-17 | -0.796 | 0.32865 | 0.005 | -2.422
-16.5 | -0.769 | 0.31651 | 0.006 | -2.429
-16 | -0.74 | 0.31447 | 0.006 | -2.354
-15.5 | -0.713 | 0.31022 | 0.006 | -2.298
-15 | -0.686 | 0.30724 | 0.006 | -2.231
-14.5 | -0.658 | 0.29318 | 0.006 | -2.245
-14 | -0.63 | 0.27101 | 0.006 | -2.323
-13.5 | -0.602 | 0.26633 | 0.006 | -2.26
-13 | -0.574 | 0.26284 | 0.006 | -2.185
-12.5 | -0.546 | 0.25042 | 0.006 | -2.18
-12 | -0.518 | 0.2466 | 0.006 | -2.101
-11.5 | -0.49 | 0.24704 | 0.006 | -1.985
-11 | -0.462 | 0.22813 | 0.006 | -2.025
-10.5 | -0.434 | 0.22481 | 0.006 | -1.931
-10 | -0.406 | 0.21765 | 0.006 | -1.864
-9.5 | -0.378 | 0.20436 | 0.006 | -1.849
-9 | -0.35 | 0.19717 | 0.006 | -1.773
-8.5 | -0.321 | 0.1951 | 0.006 | -1.648
-8 | -0.293 | 0.17101 | 0.006 | -1.714
-7.5 | -0.265 | 0.16921 | 0.006 | -1.567
-7 | -0.237 | 0.14467 | 0.005 | -1.637
-6.5 | -0.315 | 0.08073 | 0.005 | -3.897
-6 | -0.304 | 0.06852 | 0.005 | -4.44
-5.5 | -0.272 | 0.06136 | 0.006 | -4.438
-5 | -0.231 | 0.05614 | 0.006 | -4.109
-4.5 | -0.183 | 0.05191 | 0.006 | -3.526
-4 | -0.132 | 0.04868 | 0.006 | -2.707
-3.5 | -0.078 | 0.04601 | 0.006 | -1.697
-3 | -0.023 | 0.04394 | 0.006 | -0.514
-2.5 | 0.034 | 0.0422 | 0.006 | 0.811
-2 | 0.092 | 0.04091 | 0.006 | 2.248
-1.5 | 0.15 | 0.03997 | 0.006 | 3.762
-1 | 0.209 | 0.03933 | 0.006 | 5.323
-0.5 | 0.268 | 0.03895 | 0.006 | 6.886
0 | 0.363 | 0.02246 | 0.006 | 16.173
0.5 | 0.427 | 0.02306 | 0.006 | 18.503
1 | 0.49 | 0.02383 | 0.006 | 20.554
1.5 | 0.553 | 0.02479 | 0.007 | 22.292
2 | 0.615 | 0.02947 | 0.01 | 20.85
2.5 | 0.676 | 0.03102 | 0.01 | 21.801
3 | 0.737 | 0.03231 | 0.01 | 22.819
3.5 | 0.798 | 0.0338 | 0.01 | 23.601
4 | 0.858 | 0.03478 | 0.009 | 24.663
4.5 | 0.917 | 0.03663 | 0.009 | 25.031
5 | 0.975 | 0.03869 | 0.009 | 25.206
5.5 | 1.033 | 0.0409 | 0.008 | 25.255
6 | 1.09 | 0.04336 | 0.008 | 25.132
6.5 | 1.145 | 0.04604 | 0.008 | 24.877
7 | 1.2 | 0.0489 | 0.008 | 24.547
7.5 | 1.254 | 0.0521 | 0.007 | 24.071
8 | 1.306 | 0.05556 | 0.007 | 23.512
8.5 | 1.357 | 0.05936 | 0.006 | 22.869
9 | 1.407 | 0.0635 | 0.006 | 22.151
9.5 | 1.454 | 0.06801 | 0.006 | 21.384
10 | 1.5 | 0.07293 | 0.005 | 20.566
10.5 | 1.543 | 0.07843 | 0.005 | 19.676
11 | 1.584 | 0.08454 | 0.005 | 18.732
11.5 | 1.621 | 0.09116 | 0.004 | 17.778
12 | 1.654 | 0.0988 | 0.004 | 16.743
12.5 | 1.683 | 0.10723 | 0.003 | 15.692
13 | 1.705 | 0.11687 | 0.003 | 14.591
13.5 | 1.721 | 0.12808 | 0.002 | 13.435
14 | 1.725 | 0.14177 | 0.002 | 12.17
14.5 | 1.714 | 0.15838 | 0.002 | 10.824
15 | 1.675 | 0.18033 | 0.001 | 9.287
15.5 | 1.478 | 0.21728 | 0.001 | 6.803
16 | 1.066 | 0.33192 | 0 | 3.213
16.5 | 1.103 | 0.37903 | 0 | 2.911
17 | 1.137 | 0.40019 | -0.001 | 2.841
17.5 | 1.168 | 0.42284 | -0.001 | 2.763
18 | 1.2 | 0.43585 | -0.002 | 2.753
18.5 | 1.231 | 0.44735 | -0.002 | 2.751
19 | 1.262 | 0.4563 | -0.002 | 2.766

## 16. Re 100k Mach 0.50 (2)
BIGFOIL.COM POLAR EXPORT
Horten 17.00% thick 7.00% camber
Horten 17.00% thick 7.00% camber |  |  |  | Cl Max: | 0.8539 | at alpha= | 20 | deg
XFOIL ncrit=9 |  |  |  | L/D Max: | 3.3131 | at alpha= | 17.5 | deg
Re: | 100000 |  |  | Cd Min: | 0.26045 | at alpha= | 20 | deg
Mach: | 0.5 |  |  | Cl=0 at alpha= | 3.0976 | deg
|  |  |  | @ Cl=0.1, Cd= | 0.10194
|  |  |  | @ Cl=0.4, Cd= | 0.13868
|  |  |  | @ Cl=0.6, Cd= | 0.18806
alpha (deg) | Cl | Cd | Cm | Cl/Cd
-20 | -0.4453 | 0.23638 | 0.0278 | -1.8838
-19.5 | -0.4182 | 0.22875 | 0.0229 | -1.8282
-19 | -0.3878 | 0.22097 | 0.0179 | -1.755
-18.5 | -0.3582 | 0.21429 | 0.0111 | -1.6716
-18 | -0.3203 | 0.20827 | 0.0009 | -1.5379
-17.5 | -0.2855 | 0.19988 | -0.0038 | -1.4284
-17 | -0.2576 | 0.19337 | -0.0088 | -1.3322
-16.5 | -0.2393 | 0.18938 | -0.0147 | -1.2636
-16 | -0.2051 | 0.18043 | -0.0178 | -1.1367
-15.5 | -0.1816 | 0.17452 | -0.0212 | -1.0406
-15 | -0.1722 | 0.17177 | -0.0261 | -1.0025
-14.5 | -0.1394 | 0.16284 | -0.0276 | -0.85606
-14 | -0.1158 | 0.15688 | -0.0305 | -0.73814
-13.5 | -0.1098 | 0.15399 | -0.0347 | -0.71303
-13 | -0.0773 | 0.14568 | -0.0363 | -0.53062
-12.5 | -0.058 | 0.14038 | -0.0386 | -0.41316
-12 | -0.0657 | 0.13884 | -0.0442 | -0.47321
-11.5 | -0.0239 | 0.12937 | -0.0434 | -0.18474
-11 | -0.004 | 0.1241 | -0.0464 | -0.032232
-10 | 0.0268 | 0.11362 | -0.0504 | 0.23587
-9.5 | 0.023 | 0.1106 | -0.0549 | 0.20796
-9 | 0.0435 | 0.10409 | -0.0556 | 0.41791
-8.5 | 0.0629 | 0.09918 | -0.0569 | 0.6342
-8 | 0.0174 | 0.0975 | -0.0646 | 0.17846
-7.5 | 0.0732 | 0.08961 | -0.0603 | 0.81687
-7 | 0.0336 | 0.08745 | -0.0637 | 0.38422
-6.5 | 0.0448 | 0.08241 | -0.0632 | 0.54362
-6 | 0.0341 | 0.07913 | -0.0585 | 0.43094
-5.5 | -0.0196 | 0.08089 | -0.0526 | -0.2423
-5 | -0.0045 | 0.07645 | -0.0507 | -0.058862
-4.5 | -0.0265 | 0.0758 | -0.0424 | -0.3496
-4 | -0.0695 | 0.07819 | -0.0371 | -0.88886
-3.5 | -0.0836 | 0.07886 | -0.0282 | -1.0601
-3 | -0.1535 | 0.0806 | -0.0194 | -1.9045
-2.5 | -0.1828 | 0.08063 | -0.0114 | -2.2671
-2 | -0.147 | 0.07621 | -0.0061 | -1.9289
-1.5 | -0.2006 | 0.08084 | 0.0014 | -2.4814
-1 | -0.2108 | 0.08079 | 0.0068 | -2.6092
-0.5 | -0.2496 | 0.08575 | 0.009 | -2.9108
0.5 | -0.1871 | 0.0815 | 0.0189 | -2.2957
1 | -0.0736 | 0.08325 | 0.017 | -0.88408
2 | -0.076 | 0.08992 | 0.0207 | -0.8452
2.5 | -0.0277 | 0.09311 | 0.0216 | -0.2975
3 | -0.016 | 0.09323 | 0.0239 | -0.17162
3.5 | 0.066 | 0.09836 | 0.0221 | 0.671
4 | 0.0436 | 0.09816 | 0.0256 | 0.44417
4.5 | 0.1274 | 0.10378 | 0.0235 | 1.2276
5 | 0.1041 | 0.10431 | 0.026 | 0.99799
5.5 | 0.1846 | 0.11009 | 0.0231 | 1.6768
6 | 0.168 | 0.11176 | 0.0249 | 1.5032
6.5 | 0.2162 | 0.11576 | 0.0258 | 1.8677
7 | 0.2196 | 0.11897 | 0.0267 | 1.8458
7.5 | 0.4098 | 0.13501 | -0.007 | 3.0353
8 | 0.3868 | 0.13697 | -0.0051 | 2.824
8.5 | 0.4221 | 0.14154 | -0.0033 | 2.9822
9 | 0.4217 | 0.14539 | -0.0024 | 2.9005
9.5 | 0.4456 | 0.14941 | -0.0013 | 2.9824
10 | 0.4802 | 0.15597 | -0.0007 | 3.0788
10.5 | 0.4765 | 0.15809 | -0.0005 | 3.0141
11 | 0.526 | 0.16556 | 0.0001 | 3.1771
11.5 | 0.512 | 0.16733 | -0.0008 | 3.0598
12 | 0.5498 | 0.17316 | -0.0005 | 3.1751
12.5 | 0.5512 | 0.17707 | -0.002 | 3.1129
13 | 0.5796 | 0.18203 | -0.0024 | 3.1841
13.5 | 0.5995 | 0.18793 | -0.0036 | 3.19
14 | 0.6149 | 0.19188 | -0.005 | 3.2046
14.5 | 0.6548 | 0.20014 | -0.0055 | 3.2717
15 | 0.6527 | 0.20227 | -0.0084 | 3.2269
15.5 | 0.6969 | 0.21076 | -0.0087 | 3.3066
16 | 0.692 | 0.21311 | -0.0125 | 3.2471
16.5 | 0.7288 | 0.22005 | -0.0133 | 3.312
17 | 0.7327 | 0.22437 | -0.0171 | 3.2656
17.5 | 0.7639 | 0.23057 | -0.0185 | 3.3131
18 | 0.774 | 0.23605 | -0.0223 | 3.279
18.5 | 0.8 | 0.24182 | -0.0245 | 3.3082
19 | 0.8143 | 0.24803 | -0.0282 | 3.2831
19.5 | 0.8379 | 0.2538 | -0.0308 | 3.3014
20 | 0.8539 | 0.26045 | -0.0346 | 3.2786

## 17. Re 250k Mach 0.00 (1)
BIGFOIL.COM POLAR EXPORT
Horten 17.00% thick 7.00% camber
Horten 17.00% thick 7.00% camber |  |  |  | Cl Max: | 2.072 | at alpha= | 20 | deg
JavaFoil+Calcfoil stall+Eppler ext transition |  |  |  | L/D Max: | 46.063 | at alpha= | 6 | deg
Re: | 250000 |  |  | Cd Min: | 0.01411 | at alpha= | -1 | deg
Mach: | 0 |  |  | Cl=0 at alpha= | -2.8 | deg
|  |  |  | @ Cl=0.1, Cd= | 0.031508
|  |  |  | @ Cl=0.4, Cd= | 0.016231
|  |  |  | @ Cl=0.6, Cd= | 0.017846
alpha (deg) | Cl | Cd | Cm | Cl/Cd
-20 | -0.816 | 0.22263 | 0.003 | -3.666
-19.5 | -0.823 | 0.20977 | 0.003 | -3.922
-19 | -0.828 | 0.20087 | 0.003 | -4.123
-18.5 | -0.833 | 0.19124 | 0.003 | -4.353
-18 | -0.836 | 0.1824 | 0.004 | -4.581
-17.5 | -0.837 | 0.17309 | 0.004 | -4.836
-17 | -0.837 | 0.16426 | 0.004 | -5.095
-16.5 | -0.835 | 0.15658 | 0.004 | -5.334
-16 | -0.832 | 0.14773 | 0.004 | -5.63
-15.5 | -0.826 | 0.13999 | 0.004 | -5.902
-15 | -0.819 | 0.13351 | 0.004 | -6.132
-14.5 | -0.809 | 0.12612 | 0.005 | -6.416
-14 | -0.797 | 0.11875 | 0.005 | -6.715
-13.5 | -0.783 | 0.11227 | 0.005 | -6.977
-13 | -0.767 | 0.10597 | 0.005 | -7.238
-12.5 | -0.748 | 0.10005 | 0.005 | -7.481
-12 | -0.727 | 0.09458 | 0.005 | -7.691
-11.5 | -0.704 | 0.08909 | 0.005 | -7.903
-11 | -0.678 | 0.08395 | 0.005 | -8.08
-10.5 | -0.65 | 0.07905 | 0.005 | -8.227
-10 | -0.62 | 0.07458 | 0.005 | -8.315
-9.5 | -0.587 | 0.07004 | 0.006 | -8.386
-9 | -0.552 | 0.0661 | 0.006 | -8.356
-8.5 | -0.515 | 0.06191 | 0.006 | -8.326
-8 | -0.477 | 0.05826 | 0.006 | -8.185
-7.5 | -0.437 | 0.055 | 0.006 | -7.941
-7 | -0.395 | 0.05196 | 0.006 | -7.602
-6.5 | -0.352 | 0.04917 | 0.006 | -7.156
-6 | -0.307 | 0.04655 | 0.006 | -6.605
-5.5 | -0.262 | 0.04386 | 0.006 | -5.968
-5 | -0.215 | 0.04174 | 0.006 | -5.153
-4.5 | -0.167 | 0.03944 | 0.006 | -4.246
-4 | -0.119 | 0.03768 | 0.007 | -3.159
-3.5 | -0.07 | 0.03581 | 0.007 | -1.952
-3 | -0.02 | 0.03477 | 0.007 | -0.578
-2.5 | 0.03 | 0.03339 | 0.007 | 0.908
-2 | 0.081 | 0.03206 | 0.007 | 2.54
-1.5 | 0.133 | 0.03055 | 0.007 | 4.368
-1 | 0.225 | 0.01411 | 0.011 | 15.946
-0.5 | 0.288 | 0.01412 | 0.011 | 20.382
0 | 0.336 | 0.0153 | 0.011 | 21.938
0.5 | 0.393 | 0.01618 | 0.01 | 24.264
1 | 0.449 | 0.01659 | 0.01 | 27.097
1.5 | 0.506 | 0.01703 | 0.01 | 29.707
2 | 0.562 | 0.0175 | 0.01 | 32.115
2.5 | 0.618 | 0.01801 | 0.01 | 34.309
3 | 0.673 | 0.0186 | 0.009 | 36.207
3.5 | 0.729 | 0.01959 | 0.009 | 37.194
4 | 0.783 | 0.01808 | 0.009 | 43.327
4.5 | 0.838 | 0.01895 | 0.008 | 44.211
5 | 0.892 | 0.01988 | 0.008 | 44.862
5.5 | 0.946 | 0.0206 | 0.008 | 45.905
6 | 0.999 | 0.02169 | 0.008 | 46.063
6.5 | 1.052 | 0.02297 | 0.007 | 45.795
7 | 1.104 | 0.02422 | 0.007 | 45.596
7.5 | 1.156 | 0.02554 | 0.007 | 45.262
8 | 1.208 | 0.02697 | 0.006 | 44.782
8.5 | 1.259 | 0.02849 | 0.006 | 44.185
9 | 1.309 | 0.03022 | 0.006 | 43.323
9.5 | 1.359 | 0.03194 | 0.005 | 42.556
10 | 1.409 | 0.03378 | 0.005 | 41.705
10.5 | 1.458 | 0.03572 | 0.005 | 40.807
11 | 1.506 | 0.03779 | 0.004 | 39.842
11.5 | 1.553 | 0.03997 | 0.004 | 38.858
12 | 1.6 | 0.04231 | 0.004 | 37.82
12.5 | 1.646 | 0.04477 | 0.003 | 36.77
13 | 1.692 | 0.04745 | 0.003 | 35.656
13.5 | 1.736 | 0.05019 | 0.002 | 34.594
14 | 1.78 | 0.05311 | 0.002 | 33.511
14.5 | 1.822 | 0.05614 | 0.001 | 32.456
15 | 1.863 | 0.05938 | 0.001 | 31.371
15.5 | 1.898 | 0.06278 | 0.001 | 30.237
16 | 1.93 | 0.06641 | 0 | 29.068
16.5 | 1.959 | 0.0702 | 0 | 27.914
17 | 1.985 | 0.07429 | -0.001 | 26.726
17.5 | 2.008 | 0.07849 | -0.001 | 25.585
18 | 2.028 | 0.08298 | -0.002 | 24.445
18.5 | 2.044 | 0.0877 | -0.002 | 23.308
19 | 2.057 | 0.09272 | -0.003 | 22.181
19.5 | 2.066 | 0.09818 | -0.003 | 21.042
20 | 2.072 | 0.10408 | -0.004 | 19.909

## 18. Re 250k Mach 0.00 (2)
BIGFOIL.COM POLAR EXPORT
Horten 17.00% thick 7.00% camber
Horten 17.00% thick 7.00% camber |  |  |  | Cl Max: | 1.4857 | at alpha= | 10.5 | deg
XFOIL ncrit=9 |  |  |  | L/D Max: | 61.3728 | at alpha= | 7 | deg
Re: | 250000 |  |  | Cd Min: | 0.21213 | at alpha= | -20 | deg
Mach: | 0 |  |  | Cl=0 at alpha= | -3.8911 | deg
|  |  |  | @ Cl=0.1, Cd= | 0.023219
|  |  |  | @ Cl=0.4, Cd= | 0.018879
|  |  |  | @ Cl=0.6, Cd= | 0.017963
alpha (deg) | Cl | Cd | Cm | Cl/Cd
-20 | -0.4276 | 0.21213 | 0.023 | -2.0157
-19.5 | -0.4087 | 0.20665 | 0.0196 | -1.9777
-18.5 | -0.3639 | 0.19382 | 0.0088 | -1.8775
-18 | -0.3044 | 0.18409 | -0.0059 | -1.6535
-17.5 | -0.2875 | 0.17867 | -0.0087 | -1.6091
-16.5 | -0.2573 | 0.16728 | -0.0142 | -1.5381
-16 | -0.2396 | 0.16199 | -0.0163 | -1.4791
-15.5 | -0.2269 | 0.15627 | -0.0194 | -1.452
-15 | -0.2191 | 0.15026 | -0.0228 | -1.4581
-14.5 | -0.1967 | 0.14453 | -0.0241 | -1.361
-14 | -0.181 | 0.13907 | -0.0262 | -1.3015
-13 | -0.1593 | 0.12685 | -0.0315 | -1.2558
-12.5 | -0.143 | 0.12148 | -0.0332 | -1.1771
-12 | -0.1425 | 0.11544 | -0.0371 | -1.2344
-11.5 | -0.1351 | 0.10888 | -0.0394 | -1.2408
-11 | -0.1151 | 0.10373 | -0.04 | -1.1096
-10.5 | -0.1069 | 0.09812 | -0.0421 | -1.0895
-10 | -0.1233 | 0.09079 | -0.0468 | -1.3581
-9.5 | -0.1054 | 0.08587 | -0.0468 | -1.2274
-9 | -0.107 | 0.07998 | -0.049 | -1.3378
-8.5 | -0.1654 | 0.07383 | -0.0488 | -2.2403
-8 | -0.1783 | 0.06817 | -0.0454 | -2.6155
-7.5 | -0.1606 | 0.06404 | -0.043 | -2.5078
-6.5 | -0.1447 | 0.05443 | -0.036 | -2.6585
-6 | -0.1202 | 0.05085 | -0.033 | -2.3638
-5.5 | -0.1001 | 0.04605 | -0.0287 | -2.1737
-4 | -0.0093 | 0.03174 | -0.0152 | -0.29301
-3.5 | 0.0334 | 0.02723 | -0.0121 | 1.2266
-3 | 0.0847 | 0.02364 | -0.0101 | 3.5829
-2.5 | 0.1392 | 0.02214 | -0.0096 | 6.2873
-2 | 0.1958 | 0.021 | -0.0091 | 9.3238
-1.5 | 0.2539 | 0.02023 | -0.0093 | 12.5507
-1 | 0.3096 | 0.01954 | -0.0091 | 15.8444
-0.5 | 0.3649 | 0.01899 | -0.0087 | 19.2154
0 | 0.4186 | 0.01882 | -0.008 | 22.2423
0.5 | 0.4657 | 0.01847 | -0.0063 | 25.2139
1 | 0.5123 | 0.0182 | -0.0044 | 28.1484
1.5 | 0.5591 | 0.01813 | -0.0025 | 30.8384
2 | 0.597 | 0.01801 | 0.0008 | 33.1483
2.5 | 0.6293 | 0.0175 | 0.0053 | 35.96
3 | 0.7992 | 0.01854 | -0.014 | 43.1068
3.5 | 0.9018 | 0.01941 | -0.0229 | 46.4606
4 | 1.0095 | 0.01974 | -0.0332 | 51.1398
4.5 | 1.1209 | 0.01977 | -0.0451 | 56.697
5 | 1.1815 | 0.01986 | -0.0469 | 59.4914
5.5 | 1.2253 | 0.02032 | -0.0454 | 60.3002
6 | 1.2581 | 0.02095 | -0.0423 | 60.0525
6.5 | 1.2952 | 0.02139 | -0.0397 | 60.5517
7 | 1.3367 | 0.02178 | -0.0378 | 61.3728
7.5 | 1.3621 | 0.02272 | -0.0337 | 59.9516
8 | 1.3906 | 0.02336 | -0.0299 | 59.5291
8.5 | 1.4277 | 0.02374 | -0.0273 | 60.139
9 | 1.4435 | 0.02493 | -0.0219 | 57.9021
9.5 | 1.4505 | 0.02598 | -0.0151 | 55.8314
10 | 1.4742 | 0.02646 | -0.0106 | 55.7143
10.5 | 1.4857 | 0.02757 | -0.0045 | 53.8883
11 | 1.4192 | 0.02971 | 0.0115 | 47.7684
11.5 | 1.4166 | 0.03151 | 0.0169 | 44.9572
12 | 1.4744 | 0.0314 | 0.0172 | 46.9554
12.5 | 1.3646 | 0.04061 | 0.0251 | 33.6026
13 | 1.3969 | 0.04153 | 0.0264 | 33.6359
14 | 1.2299 | 0.06626 | 0.0276 | 18.5617
14.5 | 1.3561 | 0.05733 | 0.0295 | 23.6543

## 19. Re 250k Mach 0.10 (1)
BIGFOIL.COM POLAR EXPORT
Horten 17.00% thick 7.00% camber
Horten 17.00% thick 7.00% camber |  |  |  | Cl Max: | 2.063 | at alpha= | 20 | deg
JavaFoil+Calcfoil stall+Eppler ext transition |  |  |  | L/D Max: | 45.731 | at alpha= | 6 | deg
Re: | 250000 |  |  | Cd Min: | 0.01414 | at alpha= | -1 | deg
Mach: | 0.1 |  |  | Cl=0 at alpha= | -2.8 | deg
|  |  |  | @ Cl=0.1, Cd= | 0.0317
|  |  |  | @ Cl=0.4, Cd= | 0.015972
|  |  |  | @ Cl=0.6, Cd= | 0.017991
alpha (deg) | Cl | Cd | Cm | Cl/Cd
-20 | -0.771 | 0.22904 | 0.003 | -3.368
-19.5 | -0.781 | 0.21721 | 0.003 | -3.595
-19 | -0.789 | 0.20575 | 0.003 | -3.836
-18.5 | -0.796 | 0.19703 | 0.003 | -4.042
-18 | -0.802 | 0.1876 | 0.004 | -4.277
-17.5 | -0.807 | 0.17773 | 0.004 | -4.539
-17 | -0.809 | 0.16813 | 0.004 | -4.814
-16.5 | -0.81 | 0.15986 | 0.004 | -5.069
-16 | -0.81 | 0.15143 | 0.004 | -5.346
-15.5 | -0.807 | 0.14351 | 0.004 | -5.62
-15 | -0.801 | 0.13539 | 0.004 | -5.92
-14.5 | -0.794 | 0.1276 | 0.005 | -6.224
-14 | -0.785 | 0.12102 | 0.005 | -6.483
-13.5 | -0.773 | 0.11417 | 0.005 | -6.767
-13 | -0.758 | 0.1075 | 0.005 | -7.052
-12.5 | -0.741 | 0.10158 | 0.005 | -7.295
-12 | -0.722 | 0.09539 | 0.005 | -7.565
-11.5 | -0.7 | 0.0898 | 0.005 | -7.79
-11 | -0.675 | 0.08485 | 0.005 | -7.957
-10.5 | -0.648 | 0.07965 | 0.005 | -8.137
-10 | -0.619 | 0.07523 | 0.006 | -8.225
-9.5 | -0.587 | 0.07058 | 0.006 | -8.313
-9 | -0.552 | 0.06656 | 0.006 | -8.297
-8.5 | -0.516 | 0.06236 | 0.006 | -8.27
-8 | -0.478 | 0.05864 | 0.006 | -8.144
-7.5 | -0.437 | 0.0553 | 0.006 | -7.912
-7 | -0.396 | 0.05222 | 0.006 | -7.582
-6.5 | -0.353 | 0.0494 | 0.006 | -7.142
-6 | -0.308 | 0.04635 | 0.006 | -6.655
-5.5 | -0.263 | 0.044 | 0.006 | -5.971
-5 | -0.216 | 0.04186 | 0.006 | -5.159
-4.5 | -0.168 | 0.03954 | 0.006 | -4.253
-4 | -0.12 | 0.03754 | 0.007 | -3.183
-3.5 | -0.07 | 0.03571 | 0.007 | -1.965
-3 | -0.02 | 0.03485 | 0.007 | -0.579
-2.5 | 0.03 | 0.03354 | 0.007 | 0.908
-2 | 0.082 | 0.03224 | 0.007 | 2.536
-1.5 | 0.134 | 0.03068 | 0.007 | 4.368
-1 | 0.226 | 0.01414 | 0.011 | 15.989
-0.5 | 0.289 | 0.01415 | 0.011 | 20.425
0 | 0.337 | 0.01545 | 0.011 | 21.788
0.5 | 0.394 | 0.01588 | 0.01 | 24.812
1 | 0.451 | 0.01675 | 0.01 | 26.939
1.5 | 0.508 | 0.01716 | 0.01 | 29.589
2 | 0.564 | 0.01767 | 0.01 | 31.935
2.5 | 0.62 | 0.01817 | 0.01 | 34.132
3 | 0.676 | 0.01875 | 0.009 | 36.064
3.5 | 0.731 | 0.01975 | 0.009 | 37.036
4 | 0.786 | 0.01826 | 0.009 | 43.059
4.5 | 0.841 | 0.01914 | 0.009 | 43.943
5 | 0.895 | 0.02009 | 0.008 | 44.57
5.5 | 0.949 | 0.02082 | 0.008 | 45.593
6 | 1.003 | 0.02193 | 0.008 | 45.731
6.5 | 1.056 | 0.02323 | 0.007 | 45.457
7 | 1.108 | 0.02449 | 0.007 | 45.255
7.5 | 1.161 | 0.02585 | 0.007 | 44.907
8 | 1.212 | 0.02729 | 0.006 | 44.421
8.5 | 1.263 | 0.02884 | 0.006 | 43.811
9 | 1.314 | 0.03049 | 0.006 | 43.1
9.5 | 1.364 | 0.03235 | 0.005 | 42.171
10 | 1.414 | 0.03421 | 0.005 | 41.32
10.5 | 1.463 | 0.03619 | 0.005 | 40.411
11 | 1.511 | 0.03831 | 0.004 | 39.444
11.5 | 1.559 | 0.04054 | 0.004 | 38.445
12 | 1.606 | 0.04292 | 0.004 | 37.409
12.5 | 1.652 | 0.04542 | 0.003 | 36.363
13 | 1.697 | 0.04815 | 0.003 | 35.242
13.5 | 1.741 | 0.05097 | 0.002 | 34.163
14 | 1.785 | 0.05393 | 0.002 | 33.09
14.5 | 1.827 | 0.05706 | 0.001 | 32.019
15 | 1.867 | 0.06037 | 0.001 | 30.935
15.5 | 1.902 | 0.06386 | 0.001 | 29.788
16 | 1.934 | 0.06755 | 0 | 28.626
16.5 | 1.962 | 0.07147 | 0 | 27.451
17 | 1.987 | 0.07567 | -0.001 | 26.259
17.5 | 2.008 | 0.07998 | -0.001 | 25.111
18 | 2.027 | 0.08463 | -0.002 | 23.956
18.5 | 2.041 | 0.08955 | -0.002 | 22.796
19 | 2.052 | 0.09477 | -0.003 | 21.652
19.5 | 2.059 | 0.10041 | -0.003 | 20.507
20 | 2.063 | 0.10662 | -0.004 | 19.347

## 20. Re 250k Mach 0.10 (2)
BIGFOIL.COM POLAR EXPORT
Horten 17.00% thick 7.00% camber
Horten 17.00% thick 7.00% camber |  |  |  | Cl Max: | 1.4741 | at alpha= | 10 | deg
XFOIL ncrit=9 |  |  |  | L/D Max: | 60.1795 | at alpha= | 7 | deg
Re: | 250000 |  |  | Cd Min: | 0.21271 | at alpha= | -20 | deg
Mach: | 0.1 |  |  | Cl=0 at alpha= | -4.0138 | deg
|  |  |  | @ Cl=0.1, Cd= | 0.023637
|  |  |  | @ Cl=0.4, Cd= | 0.019015
|  |  |  | @ Cl=0.6, Cd= | 0.018172
alpha (deg) | Cl | Cd | Cm | Cl/Cd
-20 | -0.4278 | 0.21271 | 0.0232 | -2.0112
-19.5 | -0.4087 | 0.20718 | 0.0197 | -1.9727
-18.5 | -0.34 | 0.19174 | 0.0019 | -1.7732
-18 | -0.3041 | 0.18464 | -0.0057 | -1.647
-17.5 | -0.2872 | 0.17919 | -0.0085 | -1.6028
-16.5 | -0.2563 | 0.16776 | -0.014 | -1.5278
-16 | -0.2386 | 0.16248 | -0.0162 | -1.4685
-15.5 | -0.2259 | 0.15675 | -0.0193 | -1.4411
-15 | -0.2172 | 0.15076 | -0.0226 | -1.4407
-14.5 | -0.1948 | 0.14499 | -0.0239 | -1.3435
-14 | -0.179 | 0.13954 | -0.0261 | -1.2828
-13 | -0.1566 | 0.12734 | -0.0314 | -1.2298
-12.5 | -0.1401 | 0.12191 | -0.0332 | -1.1492
-12 | -0.1406 | 0.1159 | -0.0372 | -1.2131
-11.5 | -0.131 | 0.1094 | -0.0393 | -1.1974
-11 | -0.111 | 0.10419 | -0.04 | -1.0654
-10.5 | -0.103 | 0.09857 | -0.0421 | -1.0449
-10 | -0.1164 | 0.09143 | -0.0465 | -1.2731
-9.5 | -0.0989 | 0.08645 | -0.0466 | -1.144
-9 | -0.0992 | 0.08062 | -0.0488 | -1.2305
-8.5 | -0.167 | 0.07436 | -0.049 | -2.2458
-8 | -0.1697 | 0.06872 | -0.0462 | -2.4694
-7.5 | -0.1534 | 0.06453 | -0.0437 | -2.3772
-6.5 | -0.1404 | 0.0549 | -0.0367 | -2.5574
-6 | -0.1294 | 0.05077 | -0.0312 | -2.5487
-5.5 | -0.0972 | 0.04645 | -0.0293 | -2.0926
-5 | -0.0643 | 0.04332 | -0.0263 | -1.4843
-4.5 | -0.0334 | 0.0397 | -0.0226 | -0.84131
-3.5 | 0.0353 | 0.02806 | -0.0127 | 1.258
-3 | 0.0855 | 0.02411 | -0.0104 | 3.5462
-2.5 | 0.1401 | 0.02233 | -0.0097 | 6.2741
-2 | 0.1966 | 0.02126 | -0.0091 | 9.2474
-1.5 | 0.2555 | 0.02043 | -0.0094 | 12.5061
-1 | 0.3116 | 0.01967 | -0.0091 | 15.8414
-0.5 | 0.3676 | 0.01913 | -0.0087 | 19.2159
0 | 0.4211 | 0.01894 | -0.008 | 22.2334
0.5 | 0.4688 | 0.01859 | -0.0064 | 25.2179
1 | 0.5162 | 0.01831 | -0.0045 | 28.1922
1.5 | 0.5621 | 0.0183 | -0.0024 | 30.7158
2 | 0.6005 | 0.01817 | 0.0009 | 33.049
2.5 | 0.6373 | 0.01781 | 0.0047 | 35.7833
3.5 | 0.9083 | 0.01956 | -0.0231 | 46.4366
4 | 1.0124 | 0.02006 | -0.0325 | 50.4686
4.5 | 1.1257 | 0.02003 | -0.0447 | 56.2007
5 | 1.1873 | 0.02011 | -0.0465 | 59.0403
5.5 | 1.2295 | 0.02066 | -0.0448 | 59.5111
6 | 1.2633 | 0.0213 | -0.0417 | 59.3099
6.5 | 1.3018 | 0.02169 | -0.0392 | 60.0184
7 | 1.3408 | 0.02228 | -0.0369 | 60.1795
7.5 | 1.364 | 0.02322 | -0.0325 | 58.7425
8 | 1.3945 | 0.02378 | -0.0289 | 58.6417
8.5 | 1.4351 | 0.02429 | -0.0267 | 59.0819
9 | 1.4358 | 0.02567 | -0.0191 | 55.933
9.5 | 1.4437 | 0.02662 | -0.0123 | 54.2337
10 | 1.4741 | 0.02702 | -0.0086 | 54.5559
10.5 | 1.4417 | 0.02857 | 0.0038 | 50.462
11 | 1.3837 | 0.03167 | 0.0158 | 43.6912
11.5 | 1.4056 | 0.03275 | 0.0189 | 42.9191
12 | 1.4133 | 0.03513 | 0.0221 | 40.2306
12.5 | 1.3167 | 0.04537 | 0.0266 | 29.0214
13 | 1.3942 | 0.04274 | 0.0274 | 32.6205
14.5 | 0.8343 | 0.13022 | 0.0126 | 6.4068
15 | 0.8739 | 0.13013 | 0.0135 | 6.7156

## 21. Re 250k Mach 0.25 (1)
BIGFOIL.COM POLAR EXPORT
Horten 17.00% thick 7.00% camber
Horten 17.00% thick 7.00% camber |  |  |  | Cl Max: | 2.007 | at alpha= | 18.5 | deg
JavaFoil+Calcfoil stall+Eppler ext transition |  |  |  | L/D Max: | 43.978 | at alpha= | 6 | deg
Re: | 250000 |  |  | Cd Min: | 0.01441 | at alpha= | -0.5 | deg
Mach: | 0.25 |  |  | Cl=0 at alpha= | -2.7981 | deg
|  |  |  | @ Cl=0.1, Cd= | 0.032537
|  |  |  | @ Cl=0.4, Cd= | 0.016636
|  |  |  | @ Cl=0.6, Cd= | 0.018728
alpha (deg) | Cl | Cd | Cm | Cl/Cd
-18 | -0.501 | 0.24822 | 0.003 | -2.017
-17.5 | -0.533 | 0.2283 | 0.003 | -2.336
-17 | -0.563 | 0.2115 | 0.004 | -2.663
-16.5 | -0.59 | 0.19298 | 0.004 | -3.058
-16 | -0.614 | 0.17936 | 0.004 | -3.423
-15.5 | -0.634 | 0.1685 | 0.004 | -3.764
-15 | -0.651 | 0.15722 | 0.004 | -4.142
-14.5 | -0.664 | 0.14648 | 0.004 | -4.535
-14 | -0.674 | 0.13683 | 0.005 | -4.924
-13.5 | -0.679 | 0.12769 | 0.005 | -5.318
-13 | -0.68 | 0.11833 | 0.005 | -5.75
-12.5 | -0.678 | 0.11114 | 0.005 | -6.097
-12 | -0.671 | 0.10374 | 0.005 | -6.465
-11.5 | -0.66 | 0.09666 | 0.005 | -6.826
-11 | -0.645 | 0.09085 | 0.005 | -7.099
-10.5 | -0.626 | 0.08488 | 0.005 | -7.377
-10 | -0.604 | 0.07929 | 0.006 | -7.613
-9.5 | -0.577 | 0.07439 | 0.006 | -7.758
-9 | -0.547 | 0.06923 | 0.006 | -7.903
-8.5 | -0.514 | 0.06502 | 0.006 | -7.907
-8 | -0.478 | 0.06091 | 0.006 | -7.854
-7.5 | -0.44 | 0.05717 | 0.006 | -7.7
-7 | -0.4 | 0.05377 | 0.006 | -7.437
-6.5 | -0.357 | 0.05032 | 0.006 | -7.104
-6 | -0.313 | 0.04756 | 0.006 | -6.586
-5.5 | -0.267 | 0.04472 | 0.006 | -5.981
-5 | -0.22 | 0.0424 | 0.006 | -5.194
-4.5 | -0.172 | 0.04007 | 0.006 | -4.286
-4 | -0.122 | 0.03799 | 0.007 | -3.217
-3.5 | -0.072 | 0.03695 | 0.007 | -1.944
-3 | -0.021 | 0.03549 | 0.007 | -0.582
-2.5 | 0.031 | 0.03416 | 0.007 | 0.913
-2 | 0.084 | 0.03293 | 0.007 | 2.543
-1.5 | 0.137 | 0.03163 | 0.007 | 4.331
-1 | 0.192 | 0.02948 | 0.008 | 6.518
-0.5 | 0.297 | 0.01441 | 0.011 | 20.595
0 | 0.343 | 0.01624 | 0.011 | 21.103
0.5 | 0.402 | 0.01665 | 0.011 | 24.117
1 | 0.46 | 0.01709 | 0.01 | 26.922
1.5 | 0.518 | 0.01799 | 0.01 | 28.811
2 | 0.576 | 0.0185 | 0.01 | 31.136
2.5 | 0.634 | 0.01905 | 0.01 | 33.26
3 | 0.691 | 0.01966 | 0.01 | 35.122
3.5 | 0.747 | 0.02033 | 0.009 | 36.754
4 | 0.804 | 0.01928 | 0.009 | 41.669
4.5 | 0.859 | 0.02024 | 0.009 | 42.459
5 | 0.915 | 0.02126 | 0.008 | 43.02
5.5 | 0.97 | 0.02237 | 0.008 | 43.344
6 | 1.024 | 0.02329 | 0.008 | 43.978
6.5 | 1.078 | 0.02458 | 0.008 | 43.863
7 | 1.132 | 0.02596 | 0.007 | 43.592
7.5 | 1.185 | 0.02756 | 0.007 | 42.983
8 | 1.237 | 0.02916 | 0.007 | 42.43
8.5 | 1.289 | 0.03086 | 0.006 | 41.775
9 | 1.34 | 0.03269 | 0.006 | 41.004
9.5 | 1.391 | 0.03462 | 0.006 | 40.171
10 | 1.441 | 0.0368 | 0.005 | 39.15
10.5 | 1.49 | 0.03901 | 0.005 | 38.195
11 | 1.538 | 0.04134 | 0.004 | 37.21
11.5 | 1.586 | 0.04384 | 0.004 | 36.176
12 | 1.633 | 0.04652 | 0.004 | 35.101
12.5 | 1.678 | 0.04933 | 0.003 | 34.028
13 | 1.723 | 0.05235 | 0.003 | 32.918
13.5 | 1.767 | 0.05553 | 0.002 | 31.818
14 | 1.809 | 0.05896 | 0.002 | 30.682
14.5 | 1.85 | 0.06257 | 0.002 | 29.562
15 | 1.889 | 0.06639 | 0.001 | 28.447
15.5 | 1.92 | 0.07042 | 0.001 | 27.261
16 | 1.946 | 0.07475 | 0 | 26.036
16.5 | 1.968 | 0.07932 | 0 | 24.816
17 | 1.986 | 0.08423 | -0.001 | 23.572
17.5 | 1.998 | 0.08946 | -0.001 | 22.335
18 | 2.006 | 0.09515 | -0.002 | 21.084
18.5 | 2.007 | 0.10123 | -0.002 | 19.827
19 | 2.003 | 0.10804 | -0.003 | 18.539
19.5 | 1.993 | 0.11547 | -0.003 | 17.26
20 | 1.978 | 0.12441 | -0.004 | 15.895

## 22. Re 250k Mach 0.25 (2)
BIGFOIL.COM POLAR EXPORT
Horten 17.00% thick 7.00% camber
Horten 17.00% thick 7.00% camber |  |  |  | Cl Max: | 1.3852 | at alpha= | 8 | deg
XFOIL ncrit=9 |  |  |  | L/D Max: | 55.8481 | at alpha= | 6 | deg
Re: | 250000 |  |  | Cd Min: | 0.21597 | at alpha= | -20 | deg
Mach: | 0.25 |  |  | Cl=0 at alpha= | -4.1899 | deg
|  |  |  | @ Cl=0.1, Cd= | 0.026091
|  |  |  | @ Cl=0.4, Cd= | 0.019939
|  |  |  | @ Cl=0.6, Cd= | 0.01911
alpha (deg) | Cl | Cd | Cm | Cl/Cd
-20 | -0.4293 | 0.21597 | 0.0243 | -1.9878
-19.5 | -0.4091 | 0.21019 | 0.0205 | -1.9463
-18.5 | -0.323 | 0.19301 | -0.0017 | -1.6735
-18 | -0.3033 | 0.18764 | -0.0045 | -1.6164
-17.5 | -0.2859 | 0.18204 | -0.0075 | -1.5705
-17 | -0.2763 | 0.17661 | -0.0116 | -1.5645
-16.5 | -0.252 | 0.17052 | -0.013 | -1.4778
-16 | -0.2331 | 0.16503 | -0.0154 | -1.4125
-15.5 | -0.2215 | 0.15943 | -0.0189 | -1.3893
-15 | -0.207 | 0.15322 | -0.0218 | -1.351
-14.5 | -0.1852 | 0.1475 | -0.0233 | -1.2556
-14 | -0.1684 | 0.14185 | -0.0257 | -1.1872
-13.5 | -0.1755 | 0.13649 | -0.0312 | -1.2858
-13 | -0.142 | 0.1298 | -0.031 | -1.094
-12.5 | -0.1253 | 0.12423 | -0.0329 | -1.0086
-12 | -0.1301 | 0.11852 | -0.0378 | -1.0977
-11.5 | -0.1093 | 0.11196 | -0.0388 | -0.97624
-11 | -0.0903 | 0.10658 | -0.0398 | -0.84725
-10.5 | -0.0862 | 0.1009 | -0.0428 | -0.85431
-10 | -0.0838 | 0.09444 | -0.0455 | -0.88734
-9.5 | -0.0679 | 0.08922 | -0.0462 | -0.76104
-9 | -0.0665 | 0.08346 | -0.0485 | -0.79679
-8.5 | -0.1492 | 0.07695 | -0.0519 | -1.9389
-8 | -0.1083 | 0.07093 | -0.0513 | -1.5269
-7.5 | -0.1106 | 0.06691 | -0.0476 | -1.653
-6.5 | -0.1142 | 0.05739 | -0.0405 | -1.9899
-6 | -0.0942 | 0.05344 | -0.0373 | -1.7627
-5.5 | -0.0796 | 0.0486 | -0.0327 | -1.6379
-5 | -0.0491 | 0.04528 | -0.0296 | -1.0844
-4.5 | -0.0209 | 0.04141 | -0.0253 | -0.50471
-3.5 | 0.0465 | 0.03095 | -0.0154 | 1.5024
-3 | 0.0904 | 0.02666 | -0.0119 | 3.3908
-2.5 | 0.1456 | 0.02339 | -0.0103 | 6.2249
-2 | 0.2035 | 0.02248 | -0.0098 | 9.0525
-1.5 | 0.2624 | 0.02127 | -0.0095 | 12.3366
-1 | 0.3228 | 0.02045 | -0.0093 | 15.7848
-0.5 | 0.3813 | 0.02008 | -0.0091 | 18.989
0 | 0.4345 | 0.01968 | -0.008 | 22.0783
0.5 | 0.4876 | 0.01926 | -0.0067 | 25.3167
1 | 0.5361 | 0.01921 | -0.0047 | 27.9073
1.5 | 0.5774 | 0.01919 | -0.0016 | 30.0886
2 | 0.6225 | 0.01903 | 0.0012 | 32.7115
2.5 | 0.6631 | 0.01907 | 0.0046 | 34.7719
3.5 | 0.9323 | 0.02059 | -0.0214 | 45.2793
4 | 1.0287 | 0.02149 | -0.0294 | 47.8688
4.5 | 1.1505 | 0.0215 | -0.0418 | 53.5116
5 | 1.2127 | 0.02215 | -0.0439 | 54.7494
5.5 | 1.2526 | 0.02277 | -0.0416 | 55.011
6 | 1.294 | 0.02317 | -0.039 | 55.8481
6.5 | 1.3196 | 0.02433 | -0.0346 | 54.2376
7 | 1.3399 | 0.02537 | -0.0293 | 52.8143
7.5 | 1.3733 | 0.0259 | -0.0256 | 53.0232
8 | 1.3852 | 0.02722 | -0.0193 | 50.8891
8.5 | 1.3416 | 0.02914 | -0.0056 | 46.0398
9 | 1.318 | 0.03059 | 0.0048 | 43.086
9.5 | 1.3769 | 0.03053 | 0.0059 | 45.0999
10 | 0.8851 | 0.07272 | 0.0196 | 12.1713
10.5 | 0.9533 | 0.06926 | 0.0222 | 13.7641
11 | 1.0322 | 0.06494 | 0.0248 | 15.8947
13 | 0.7249 | 0.13196 | 0.0114 | 5.4933

## 23. Re 250k Mach 0.50 (1)
BIGFOIL.COM POLAR EXPORT
Horten 17.00% thick 7.00% camber
Horten 17.00% thick 7.00% camber |  |  |  | Cl Max: | 1.752 | at alpha= | 14 | deg
JavaFoil+Calcfoil stall+Eppler ext transition |  |  |  | L/D Max: | 36.505 | at alpha= | 5 | deg
Re: | 250000 |  |  | Cd Min: | 0.01845 | at alpha= | 0 | deg
Mach: | 0.5 |  |  | Cl=0 at alpha= | -2.7982 | deg
|  |  |  | @ Cl=0.1, Cd= | 0.035229
|  |  |  | @ Cl=0.4, Cd= | 0.018861
|  |  |  | @ Cl=0.6, Cd= | 0.021104
alpha (deg) | Cl | Cd | Cm | Cl/Cd
-20 | -0.96 | 0.27705 | 0.004 | -3.463
-19.5 | -0.933 | 0.28555 | 0.005 | -3.266
-19 | -0.906 | 0.28184 | 0.005 | -3.214
-18.5 | -0.879 | 0.27096 | 0.005 | -3.243
-18 | -0.85 | 0.25829 | 0.005 | -3.292
-17.5 | -0.823 | 0.25469 | 0.005 | -3.232
-17 | -0.796 | 0.2508 | 0.005 | -3.174
-16.5 | -0.769 | 0.24094 | 0.006 | -3.191
-16 | -0.74 | 0.22611 | 0.006 | -3.274
-15.5 | -0.713 | 0.22194 | 0.006 | -3.213
-15 | -0.686 | 0.21852 | 0.006 | -3.137
-14.5 | -0.658 | 0.20841 | 0.006 | -3.158
-14 | -0.63 | 0.20376 | 0.006 | -3.09
-13.5 | -0.602 | 0.19945 | 0.006 | -3.018
-13 | -0.574 | 0.196 | 0.006 | -2.93
-12.5 | -0.546 | 0.1851 | 0.006 | -2.949
-12 | -0.518 | 0.18153 | 0.006 | -2.855
-11.5 | -0.49 | 0.18048 | 0.006 | -2.717
-11 | -0.462 | 0.1669 | 0.006 | -2.768
-10.5 | -0.434 | 0.16381 | 0.006 | -2.65
-10 | -0.406 | 0.15649 | 0.006 | -2.593
-9.5 | -0.378 | 0.14642 | 0.006 | -2.58
-9 | -0.35 | 0.1452 | 0.006 | -2.409
-8.5 | -0.321 | 0.14395 | 0.006 | -2.233
-8 | -0.293 | 0.12857 | 0.006 | -2.28
-7.5 | -0.265 | 0.12643 | 0.006 | -2.097
-7 | -0.237 | 0.10772 | 0.006 | -2.199
-6.5 | -0.315 | 0.06564 | 0.006 | -4.795
-6 | -0.304 | 0.05779 | 0.006 | -5.268
-5.5 | -0.273 | 0.0524 | 0.006 | -5.203
-5 | -0.231 | 0.04826 | 0.007 | -4.787
-4.5 | -0.183 | 0.04502 | 0.007 | -4.072
-4 | -0.132 | 0.04228 | 0.007 | -3.123
-3.5 | -0.078 | 0.04001 | 0.007 | -1.956
-3 | -0.023 | 0.03816 | 0.007 | -0.593
-2.5 | 0.034 | 0.03664 | 0.007 | 0.937
-2 | 0.092 | 0.03537 | 0.007 | 2.611
-1.5 | 0.151 | 0.03433 | 0.007 | 4.405
-1 | 0.211 | 0.0334 | 0.007 | 6.315
-0.5 | 0.271 | 0.03242 | 0.007 | 8.363
0 | 0.373 | 0.01845 | 0.012 | 20.233
0.5 | 0.438 | 0.01944 | 0.012 | 22.547
1 | 0.503 | 0.02004 | 0.011 | 25.077
1.5 | 0.566 | 0.0207 | 0.011 | 27.363
2 | 0.63 | 0.02146 | 0.011 | 29.333
2.5 | 0.692 | 0.02268 | 0.011 | 30.52
3 | 0.754 | 0.02363 | 0.01 | 31.928
3.5 | 0.816 | 0.02466 | 0.01 | 33.075
4 | 0.877 | 0.02433 | 0.01 | 36.03
4.5 | 0.937 | 0.02573 | 0.009 | 36.399
5 | 0.996 | 0.02728 | 0.009 | 36.505
5.5 | 1.054 | 0.02897 | 0.009 | 36.399
6 | 1.112 | 0.03081 | 0.009 | 36.091
6.5 | 1.168 | 0.03283 | 0.008 | 35.585
7 | 1.224 | 0.03503 | 0.008 | 34.939
7.5 | 1.278 | 0.03742 | 0.007 | 34.161
8 | 1.331 | 0.04004 | 0.007 | 33.243
8.5 | 1.383 | 0.04296 | 0.007 | 32.188
9 | 1.432 | 0.04585 | 0.006 | 31.242
9.5 | 1.48 | 0.04928 | 0.006 | 30.04
10 | 1.526 | 0.05311 | 0.006 | 28.74
10.5 | 1.57 | 0.05739 | 0.005 | 27.356
11 | 1.611 | 0.062 | 0.005 | 25.979
11.5 | 1.648 | 0.06717 | 0.004 | 24.536
12 | 1.682 | 0.073 | 0.004 | 23.036
12.5 | 1.71 | 0.07948 | 0.003 | 21.517
13 | 1.733 | 0.08698 | 0.003 | 19.921
13.5 | 1.748 | 0.0958 | 0.003 | 18.245
14 | 1.752 | 0.10595 | 0.002 | 16.535
14.5 | 1.74 | 0.11898 | 0.002 | 14.626
15 | 1.699 | 0.13616 | 0.001 | 12.48
15.5 | 1.498 | 0.16482 | 0.001 | 9.09
16 | 1.067 | 0.24403 | 0 | 4.371
16.5 | 1.104 | 0.27346 | 0 | 4.036
17 | 1.137 | 0.28897 | -0.001 | 3.934
17.5 | 1.169 | 0.30266 | -0.001 | 3.862
18 | 1.2 | 0.3127 | -0.002 | 3.838
18.5 | 1.231 | 0.32257 | -0.002 | 3.816
19 | 1.262 | 0.33172 | -0.002 | 3.805

## 24. Re 250k Mach 0.50 (2)
BIGFOIL.COM POLAR EXPORT
Horten 17.00% thick 7.00% camber
Horten 17.00% thick 7.00% camber |  |  |  | Cl Max: | 0.9192 | at alpha= | 20 | deg
XFOIL ncrit=9 |  |  |  | L/D Max: | 22.544 | at alpha= | 1.5 | deg
Re: | 250000 |  |  | Cd Min: | 0.23625 | at alpha= | 20 | deg
Mach: | 0.5 |  |  | Cl=0 at alpha= | -10.2331 | deg
|  |  |  | @ Cl=0.1, Cd= | 0.042871
|  |  |  | @ Cl=0.4, Cd= | 0.02572
|  |  |  | @ Cl=0.6, Cd= | 0.094775
alpha (deg) | Cl | Cd | Cm | Cl/Cd
-20 | -0.4024 | 0.22811 | 0.0159 | -1.7641
-19 | -0.3533 | 0.21449 | 0.0071 | -1.6472
-18.5 | -0.3292 | 0.2082 | 0.0037 | -1.5812
-18 | -0.3063 | 0.20186 | 0.0001 | -1.5174
-17.5 | -0.2884 | 0.19606 | -0.0043 | -1.471
-17 | -0.2629 | 0.1889 | -0.007 | -1.3917
-16.5 | -0.2387 | 0.18271 | -0.0097 | -1.3064
-16 | -0.2163 | 0.17648 | -0.0131 | -1.2256
-15.5 | -0.2022 | 0.17086 | -0.0175 | -1.1834
-15 | -0.1736 | 0.16375 | -0.0194 | -1.0602
-14.5 | -0.151 | 0.15764 | -0.0221 | -0.95788
-14 | -0.133 | 0.15171 | -0.0256 | -0.87667
-13.5 | -0.1155 | 0.14537 | -0.029 | -0.79452
-13 | -0.0897 | 0.13918 | -0.0306 | -0.64449
-12.5 | -0.0732 | 0.13334 | -0.0338 | -0.54897
-12 | -0.0611 | 0.1273 | -0.0375 | -0.47997
-11.5 | -0.0347 | 0.12101 | -0.0386 | -0.28675
-11 | -0.0164 | 0.11528 | -0.0409 | -0.14226
-10.5 | -0.0166 | 0.10973 | -0.0457 | -0.15128
-10 | 0.0145 | 0.10348 | -0.0456 | 0.14012
-9.5 | 0.0282 | 0.09804 | -0.0479 | 0.28764
-9 | 0.0188 | 0.09237 | -0.0532 | 0.20353
-8.5 | 0.0493 | 0.08642 | -0.0523 | 0.57047
-8 | 0.058 | 0.08103 | -0.0542 | 0.71578
-7.5 | 0.0309 | 0.07476 | -0.06 | 0.41332
-7 | 0.0507 | 0.06955 | -0.0586 | 0.72897
-6.5 | 0.0402 | 0.06495 | -0.0562 | 0.61894
-5.5 | 0.0239 | 0.05664 | -0.0473 | 0.42196
-5 | 0.0386 | 0.0528 | -0.043 | 0.73106
-4.5 | 0.0519 | 0.04883 | -0.0376 | 1.0629
-4 | 0.0783 | 0.04645 | -0.0317 | 1.6857
-3.5 | 0.1048 | 0.04208 | -0.027 | 2.4905
-3 | 0.1348 | 0.03632 | -0.0202 | 3.7115
-2.5 | 0.1784 | 0.03287 | -0.0158 | 5.4274
-2 | 0.222 | 0.02963 | -0.0109 | 7.4924
-1.5 | 0.276 | 0.0277 | -0.0081 | 9.9639
-1 | 0.3462 | 0.02575 | -0.0071 | 13.4447
-0.5 | 0.3941 | 0.02578 | -0.0044 | 15.287
0 | 0.4591 | 0.02512 | -0.0034 | 18.2763
0.5 | 0.5125 | 0.02528 | -0.0011 | 20.2729
1 | 0.5395 | 0.02626 | 0.0044 | 20.5446
1.5 | 0.5893 | 0.02614 | 0.0079 | 22.544
2 | 0.5309 | 0.02977 | 0.0223 | 17.8334
2.5 | 0.4207 | 0.03831 | 0.0334 | 10.9815
3 | 0.5705 | 0.03151 | 0.0345 | 18.1054
3.5 | 0.4509 | 0.04267 | 0.0417 | 10.5671
5.5 | 0.3533 | 0.06934 | 0.0508 | 5.0952
7.5 | 0.6082 | 0.09562 | 0.0067 | 6.3606
8 | 0.5696 | 0.10522 | 0.0068 | 5.4134
8.5 | 0.6077 | 0.10573 | 0.0104 | 5.7477
9 | 0.5724 | 0.11588 | 0.0095 | 4.9396
9.5 | 0.6101 | 0.11683 | 0.0123 | 5.2221
10 | 0.5833 | 0.1267 | 0.0107 | 4.6038
10.5 | 0.6197 | 0.12816 | 0.0128 | 4.8354
11.5 | 0.6343 | 0.13978 | 0.0119 | 4.5378
12 | 0.6767 | 0.1409 | 0.0138 | 4.8027
12.5 | 0.6536 | 0.15157 | 0.01 | 4.3122
13 | 0.6938 | 0.15318 | 0.0112 | 4.5293
13.5 | 0.68 | 0.16303 | 0.0073 | 4.171
14 | 0.7157 | 0.1654 | 0.0077 | 4.3271
14.5 | 0.7115 | 0.17426 | 0.0041 | 4.083
15 | 0.742 | 0.17753 | 0.0036 | 4.1796
15.5 | 0.7467 | 0.18537 | 0.0002 | 4.0282
16 | 0.7728 | 0.18948 | -0.0011 | 4.0785
17 | 0.8069 | 0.2012 | -0.0063 | 4.0104
18 | 0.842 | 0.21313 | -0.0121 | 3.9506
19 | 0.8784 | 0.22512 | -0.0183 | 3.9019
19.5 | 0.8909 | 0.23254 | -0.0225 | 3.8312
20 | 0.9192 | 0.23625 | -0.0245 | 3.8908

## 25. Re 500k Mach 0.00 (1)
BIGFOIL.COM POLAR EXPORT
Horten 17.00% thick 7.00% camber
Horten 17.00% thick 7.00% camber |  |  |  | Cl Max: | 2.087 | at alpha= | 20 | deg
JavaFoil+Calcfoil stall+Eppler ext transition |  |  |  | L/D Max: | 60.998 | at alpha= | 5.5 | deg
Re: | 500000 |  |  | Cd Min: | 0.01157 | at alpha= | -1.5 | deg
Mach: | 0 |  |  | Cl=0 at alpha= | -2.7984 | deg
|  |  |  | @ Cl=0.1, Cd= | 0.01186
|  |  |  | @ Cl=0.4, Cd= | 0.012469
|  |  |  | @ Cl=0.6, Cd= | 0.013688
alpha (deg) | Cl | Cd | Cm | Cl/Cd
-20 | -0.818 | 0.19828 | 0.003 | -4.124
-19.5 | -0.824 | 0.19055 | 0.003 | -4.326
-19 | -0.83 | 0.18158 | 0.003 | -4.57
-18.5 | -0.834 | 0.17393 | 0.004 | -4.796
-18 | -0.837 | 0.16487 | 0.004 | -5.078
-17.5 | -0.839 | 0.15687 | 0.004 | -5.347
-17 | -0.839 | 0.14927 | 0.004 | -5.619
-16.5 | -0.837 | 0.14125 | 0.004 | -5.926
-16 | -0.834 | 0.13458 | 0.004 | -6.194
-15.5 | -0.828 | 0.12769 | 0.005 | -6.485
-15 | -0.821 | 0.12074 | 0.005 | -6.796
-14.5 | -0.811 | 0.11454 | 0.005 | -7.081
-14 | -0.799 | 0.10841 | 0.005 | -7.373
-13.5 | -0.785 | 0.1022 | 0.005 | -7.684
-13 | -0.769 | 0.09662 | 0.005 | -7.959
-12.5 | -0.751 | 0.09136 | 0.005 | -8.215
-12 | -0.729 | 0.08618 | 0.006 | -8.464
-11.5 | -0.706 | 0.08143 | 0.006 | -8.672
-11 | -0.68 | 0.07666 | 0.006 | -8.876
-10.5 | -0.652 | 0.07243 | 0.006 | -9.008
-10 | -0.622 | 0.06816 | 0.006 | -9.128
-9.5 | -0.59 | 0.06417 | 0.006 | -9.187
-9 | -0.554 | 0.06056 | 0.006 | -9.155
-8.5 | -0.518 | 0.05709 | 0.006 | -9.065
-8 | -0.479 | 0.05376 | 0.006 | -8.909
-7.5 | -0.439 | 0.05065 | 0.007 | -8.663
-7 | -0.397 | 0.04777 | 0.007 | -8.311
-6.5 | -0.354 | 0.04507 | 0.007 | -7.852
-6 | -0.309 | 0.04257 | 0.007 | -7.267
-5.5 | -0.264 | 0.03993 | 0.007 | -6.602
-5 | -0.217 | 0.03777 | 0.007 | -5.741
-4.5 | -0.169 | 0.03564 | 0.007 | -4.744
-4 | -0.12 | 0.03359 | 0.007 | -3.586
-3.5 | -0.071 | 0.03101 | 0.008 | -2.29
-3 | -0.025 | 0.0122 | 0.012 | -2.023
-2.5 | 0.037 | 0.01188 | 0.012 | 3.132
-2 | 0.1 | 0.01186 | 0.012 | 8.389
-1.5 | 0.162 | 0.01157 | 0.012 | 14.021
-1 | 0.225 | 0.01181 | 0.011 | 19.062
-0.5 | 0.288 | 0.01238 | 0.011 | 23.248
0 | 0.349 | 0.01241 | 0.011 | 28.101
0.5 | 0.41 | 0.01248 | 0.011 | 32.83
1 | 0.469 | 0.01259 | 0.011 | 37.287
1.5 | 0.527 | 0.0132 | 0.01 | 39.95
2 | 0.583 | 0.01355 | 0.01 | 43.018
2.5 | 0.637 | 0.01399 | 0.01 | 45.538
3 | 0.692 | 0.01449 | 0.01 | 47.725
3.5 | 0.746 | 0.01501 | 0.009 | 49.733
4 | 0.801 | 0.01338 | 0.009 | 59.843
4.5 | 0.855 | 0.01414 | 0.009 | 60.453
5 | 0.909 | 0.01494 | 0.008 | 60.845
5.5 | 0.963 | 0.01578 | 0.008 | 60.998
6 | 1.016 | 0.0167 | 0.008 | 60.823
6.5 | 1.069 | 0.01767 | 0.008 | 60.489
7 | 1.121 | 0.01882 | 0.007 | 59.573
7.5 | 1.174 | 0.01995 | 0.007 | 58.837
8 | 1.225 | 0.02113 | 0.007 | 57.978
8.5 | 1.276 | 0.02238 | 0.006 | 57.039
9 | 1.327 | 0.02375 | 0.006 | 55.882
9.5 | 1.377 | 0.02519 | 0.006 | 54.664
10 | 1.427 | 0.02672 | 0.005 | 53.394
10.5 | 1.476 | 0.02838 | 0.005 | 51.996
11 | 1.524 | 0.03022 | 0.004 | 50.428
11.5 | 1.572 | 0.03207 | 0.004 | 49.02
12 | 1.619 | 0.03407 | 0.004 | 47.519
12.5 | 1.665 | 0.03614 | 0.003 | 46.067
13 | 1.71 | 0.03834 | 0.003 | 44.608
13.5 | 1.755 | 0.04073 | 0.002 | 43.09
14 | 1.799 | 0.04327 | 0.002 | 41.563
14.5 | 1.841 | 0.04592 | 0.002 | 40.091
15 | 1.882 | 0.04871 | 0.001 | 38.63
15.5 | 1.917 | 0.05165 | 0.001 | 37.118
16 | 1.949 | 0.05482 | 0 | 35.552
16.5 | 1.978 | 0.05809 | 0 | 34.049
17 | 2.004 | 0.06166 | -0.001 | 32.491
17.5 | 2.026 | 0.06538 | -0.001 | 30.988
18 | 2.046 | 0.06944 | -0.002 | 29.463
18.5 | 2.061 | 0.07369 | -0.002 | 27.972
19 | 2.073 | 0.07831 | -0.003 | 26.474
19.5 | 2.082 | 0.08335 | -0.003 | 24.977
20 | 2.087 | 0.08884 | -0.004 | 23.497

## 26. Re 500k Mach 0.00 (2)
BIGFOIL.COM POLAR EXPORT
Horten 17.00% thick 7.00% camber
Horten 17.00% thick 7.00% camber |  |  |  | Cl Max: | 1.5452 | at alpha= | 16.5 | deg
XFOIL ncrit=9 |  |  |  | L/D Max: | 82.3825 | at alpha= | 9.5 | deg
Re: | 500000 |  |  | Cd Min: | 0.21128 | at alpha= | -20 | deg
Mach: | 0 |  |  | Cl=0 at alpha= | -3.9135 | deg
|  |  |  | @ Cl=0.1, Cd= | 0.014931
|  |  |  | @ Cl=0.4, Cd= | 0.013288
|  |  |  | @ Cl=0.6, Cd= | 0.013129
alpha (deg) | Cl | Cd | Cm | Cl/Cd
-20 | -0.4418 | 0.21128 | 0.0244 | -2.0911
-19.5 | -0.353 | 0.19688 | -0.0005 | -1.793
-19 | -0.3353 | 0.19227 | -0.0026 | -1.7439
-18.5 | -0.3181 | 0.18715 | -0.0051 | -1.6997
-18 | -0.3056 | 0.18099 | -0.0086 | -1.6885
-17.5 | -0.2936 | 0.17451 | -0.0118 | -1.6824
-17 | -0.2722 | 0.1695 | -0.0136 | -1.6059
-16.5 | -0.2543 | 0.16437 | -0.0159 | -1.5471
-16 | -0.2379 | 0.1588 | -0.0184 | -1.4981
-15 | -0.2128 | 0.14596 | -0.0242 | -1.4579
-14.5 | -0.1953 | 0.14084 | -0.0261 | -1.3867
-14 | -0.1805 | 0.13507 | -0.0286 | -1.3363
-13.5 | -0.1862 | 0.12658 | -0.0336 | -1.471
-13 | -0.1625 | 0.12167 | -0.0343 | -1.3356
-12.5 | -0.1455 | 0.11659 | -0.0359 | -1.248
-12 | -0.1681 | 0.10747 | -0.0428 | -1.5642
-11.5 | -0.1434 | 0.1023 | -0.0426 | -1.4018
-11 | -0.1245 | 0.09761 | -0.0434 | -1.2755
-10.5 | -0.1135 | 0.09236 | -0.0449 | -1.2289
-10 | -0.1731 | 0.07976 | -0.0554 | -2.1703
-9.5 | -0.1677 | 0.07481 | -0.0547 | -2.2417
-9 | -0.1616 | 0.07084 | -0.0532 | -2.2812
-8.5 | -0.1706 | 0.0668 | -0.0498 | -2.5539
-8 | -0.1831 | 0.06244 | -0.0454 | -2.9324
-7 | -0.3241 | 0.02183 | -0.0184 | -14.8465
-6.5 | -0.2749 | 0.02131 | -0.017 | -12.9
-6 | -0.2253 | 0.01995 | -0.0155 | -11.2932
-5.5 | -0.1731 | 0.01824 | -0.0145 | -9.4901
-5 | -0.1198 | 0.0176 | -0.0136 | -6.8068
-4.5 | -0.0638 | 0.01654 | -0.0132 | -3.8573
-4 | -0.0099 | 0.01613 | -0.0125 | -0.61376
-3.5 | 0.0473 | 0.01533 | -0.0123 | 3.0855
-3 | 0.1015 | 0.01492 | -0.0116 | 6.8029
-2.5 | 0.156 | 0.01449 | -0.011 | 10.766
-2 | 0.2091 | 0.01419 | -0.0101 | 14.7357
-1.5 | 0.2609 | 0.0138 | -0.009 | 18.9058
-1 | 0.3106 | 0.01362 | -0.0075 | 22.8047
-0.5 | 0.3611 | 0.01345 | -0.0062 | 26.8476
0 | 0.4092 | 0.01325 | -0.0044 | 30.883
0.5 | 0.4563 | 0.01322 | -0.0025 | 34.5159
1 | 0.5042 | 0.01307 | -0.0008 | 38.5769
1.5 | 0.552 | 0.013 | 0.001 | 42.4615
2 | 0.5995 | 0.01313 | 0.0026 | 45.6588
2.5 | 0.6462 | 0.01302 | 0.0045 | 49.6313
3 | 0.6452 | 0.01125 | 0.0157 | 57.3511
3.5 | 0.7056 | 0.01159 | 0.0157 | 60.8801
4 | 0.7832 | 0.01232 | 0.0116 | 63.5714
4.5 | 0.8635 | 0.01296 | 0.0067 | 66.6281
5 | 0.9567 | 0.01378 | -0.0011 | 69.4267
5.5 | 1.0196 | 0.01426 | -0.0028 | 71.5007
6 | 1.1027 | 0.01468 | -0.0089 | 75.1158
6.5 | 1.1633 | 0.01514 | -0.0108 | 76.8362
7 | 1.2138 | 0.01548 | -0.0106 | 78.4109
7.5 | 1.2666 | 0.01586 | -0.0111 | 79.8613
8 | 1.3265 | 0.0164 | -0.0132 | 80.8841
8.5 | 1.383 | 0.01686 | -0.0147 | 82.0285
9 | 1.434 | 0.01742 | -0.0153 | 82.3192
9.5 | 1.4903 | 0.01809 | -0.0173 | 82.3825
10 | 1.5368 | 0.01872 | -0.0177 | 82.094
10.5 | 1.5135 | 0.01944 | -0.0053 | 77.8549
11 | 1.5024 | 0.02067 | 0.0037 | 72.6851
11.5 | 1.4905 | 0.02257 | 0.0107 | 66.039
12 | 1.4921 | 0.02475 | 0.0151 | 60.2869
12.5 | 1.5061 | 0.02661 | 0.0181 | 56.599
13 | 1.5054 | 0.02985 | 0.0206 | 50.4322
13.5 | 1.511 | 0.0329 | 0.0224 | 45.9271
14 | 1.529 | 0.03499 | 0.0241 | 43.6982
14.5 | 1.5194 | 0.03975 | 0.0251 | 38.2239
15 | 1.5259 | 0.04332 | 0.0258 | 35.2239
15.5 | 1.5306 | 0.04722 | 0.0262 | 32.4142
16 | 1.5252 | 0.05246 | 0.0261 | 29.0736
16.5 | 1.5452 | 0.0549 | 0.0264 | 28.1457
17 | 1.5214 | 0.06255 | 0.0253 | 24.3229
17.5 | 1.5349 | 0.06593 | 0.025 | 23.2808
18 | 1.5137 | 0.07359 | 0.0237 | 20.5694
18.5 | 1.5185 | 0.07818 | 0.0227 | 19.4231
19 | 1.4996 | 0.08585 | 0.021 | 17.4677
19.5 | 1.5022 | 0.09087 | 0.0197 | 16.5313
20 | 1.4752 | 0.09989 | 0.0172 | 14.7682

## 27. Re 500k Mach 0.10 (1)
BIGFOIL.COM POLAR EXPORT
Horten 17.00% thick 7.00% camber
Horten 17.00% thick 7.00% camber |  |  |  | Cl Max: | 2.078 | at alpha= | 20 | deg
JavaFoil+Calcfoil stall+Eppler ext transition |  |  |  | L/D Max: | 60.402 | at alpha= | 5.5 | deg
Re: | 500000 |  |  | Cd Min: | 0.01161 | at alpha= | -1.5 | deg
Mach: | 0.1 |  |  | Cl=0 at alpha= | -2.7984 | deg
|  |  |  | @ Cl=0.1, Cd= | 0.0119
|  |  |  | @ Cl=0.4, Cd= | 0.012536
|  |  |  | @ Cl=0.6, Cd= | 0.013814
alpha (deg) | Cl | Cd | Cm | Cl/Cd
-20 | -0.773 | 0.20453 | 0.003 | -3.778
-19.5 | -0.782 | 0.1948 | 0.003 | -4.016
-19 | -0.791 | 0.18584 | 0.003 | -4.254
-18.5 | -0.798 | 0.17699 | 0.004 | -4.508
-18 | -0.804 | 0.16869 | 0.004 | -4.766
-17.5 | -0.808 | 0.16079 | 0.004 | -5.027
-17 | -0.811 | 0.15154 | 0.004 | -5.352
-16.5 | -0.812 | 0.14443 | 0.004 | -5.623
-16 | -0.811 | 0.13675 | 0.004 | -5.932
-15.5 | -0.808 | 0.12982 | 0.005 | -6.226
-15 | -0.803 | 0.12246 | 0.005 | -6.558
-14.5 | -0.796 | 0.11586 | 0.005 | -6.87
-14 | -0.786 | 0.10961 | 0.005 | -7.175
-13.5 | -0.774 | 0.10365 | 0.005 | -7.472
-13 | -0.76 | 0.09778 | 0.005 | -7.771
-12.5 | -0.743 | 0.09245 | 0.005 | -8.037
-12 | -0.724 | 0.08729 | 0.006 | -8.29
-11.5 | -0.702 | 0.08215 | 0.006 | -8.539
-11 | -0.677 | 0.07749 | 0.006 | -8.738
-10.5 | -0.65 | 0.0729 | 0.006 | -8.918
-10 | -0.621 | 0.06881 | 0.006 | -9.022
-9.5 | -0.589 | 0.06465 | 0.006 | -9.107
-9 | -0.554 | 0.06095 | 0.006 | -9.093
-8.5 | -0.518 | 0.05742 | 0.006 | -9.017
-8 | -0.48 | 0.05399 | 0.006 | -8.882
-7.5 | -0.439 | 0.05095 | 0.007 | -8.625
-7 | -0.398 | 0.04803 | 0.007 | -8.284
-6.5 | -0.355 | 0.04535 | 0.007 | -7.823
-6 | -0.31 | 0.04276 | 0.007 | -7.257
-5.5 | -0.265 | 0.04011 | 0.007 | -6.595
-5 | -0.218 | 0.03793 | 0.007 | -5.738
-4.5 | -0.17 | 0.0358 | 0.007 | -4.741
-4 | -0.121 | 0.03387 | 0.007 | -3.569
-3.5 | -0.071 | 0.03134 | 0.008 | -2.273
-3 | -0.025 | 0.01222 | 0.012 | -2.028
-2.5 | 0.037 | 0.01193 | 0.012 | 3.132
-2 | 0.1 | 0.0119 | 0.012 | 8.405
-1.5 | 0.163 | 0.01161 | 0.012 | 14.029
-1 | 0.226 | 0.01184 | 0.011 | 19.097
-0.5 | 0.289 | 0.01244 | 0.011 | 23.256
0 | 0.35 | 0.01247 | 0.011 | 28.086
0.5 | 0.411 | 0.01255 | 0.011 | 32.78
1 | 0.471 | 0.01267 | 0.011 | 37.174
1.5 | 0.529 | 0.01288 | 0.011 | 41.045
2 | 0.584 | 0.01368 | 0.01 | 42.686
2.5 | 0.639 | 0.01414 | 0.01 | 45.194
3 | 0.694 | 0.01465 | 0.01 | 47.363
3.5 | 0.749 | 0.01516 | 0.009 | 49.38
4 | 0.803 | 0.01356 | 0.009 | 59.23
4.5 | 0.858 | 0.01433 | 0.009 | 59.891
5 | 0.912 | 0.01513 | 0.008 | 60.309
5.5 | 0.966 | 0.01599 | 0.008 | 60.402
6 | 1.02 | 0.01693 | 0.008 | 60.233
6.5 | 1.073 | 0.01791 | 0.008 | 59.899
7 | 1.126 | 0.01897 | 0.007 | 59.338
7.5 | 1.178 | 0.02022 | 0.007 | 58.236
8 | 1.23 | 0.02142 | 0.007 | 57.411
8.5 | 1.281 | 0.0227 | 0.006 | 56.429
9 | 1.332 | 0.02409 | 0.006 | 55.284
9.5 | 1.382 | 0.02556 | 0.006 | 54.072
10 | 1.432 | 0.02712 | 0.005 | 52.785
10.5 | 1.481 | 0.0288 | 0.005 | 51.422
11 | 1.529 | 0.03059 | 0.004 | 49.995
11.5 | 1.577 | 0.03256 | 0.004 | 48.432
12 | 1.624 | 0.0346 | 0.004 | 46.938
12.5 | 1.67 | 0.03673 | 0.003 | 45.468
13 | 1.716 | 0.03898 | 0.003 | 44.009
13.5 | 1.76 | 0.0414 | 0.002 | 42.513
14 | 1.803 | 0.04402 | 0.002 | 40.972
14.5 | 1.846 | 0.04672 | 0.002 | 39.504
15 | 1.886 | 0.04957 | 0.001 | 38.052
15.5 | 1.921 | 0.05259 | 0.001 | 36.527
16 | 1.952 | 0.05584 | 0 | 34.958
16.5 | 1.98 | 0.05921 | 0 | 33.446
17 | 2.005 | 0.06289 | -0.001 | 31.88
17.5 | 2.026 | 0.06671 | -0.001 | 30.376
18 | 2.045 | 0.0709 | -0.002 | 28.839
18.5 | 2.058 | 0.0753 | -0.002 | 27.332
19 | 2.068 | 0.08009 | -0.003 | 25.823
19.5 | 2.075 | 0.08532 | -0.003 | 24.317
20 | 2.078 | 0.09108 | -0.004 | 22.813

## 28. Re 500k Mach 0.10 (2)
BIGFOIL.COM POLAR EXPORT
Horten 17.00% thick 7.00% camber
Horten 17.00% thick 7.00% camber |  |  |  | Cl Max: | 1.5249 | at alpha= | 10 | deg
XFOIL ncrit=9 |  |  |  | L/D Max: | 81.1388 | at alpha= | 9.5 | deg
Re: | 500000 |  |  | Cd Min: | 0.21143 | at alpha= | -20 | deg
Mach: | 0.1 |  |  | Cl=0 at alpha= | -3.9143 | deg
|  |  |  | @ Cl=0.1, Cd= | 0.015048
|  |  |  | @ Cl=0.4, Cd= | 0.01336
|  |  |  | @ Cl=0.6, Cd= | 0.013172
alpha (deg) | Cl | Cd | Cm | Cl/Cd
-20 | -0.4414 | 0.21143 | 0.0246 | -2.0877
-19.5 | -0.3536 | 0.19754 | -0.0001 | -1.79
-19 | -0.3356 | 0.19286 | -0.0023 | -1.7401
-18.5 | -0.3181 | 0.18772 | -0.0049 | -1.6945
-18 | -0.3049 | 0.18159 | -0.0083 | -1.6791
-17.5 | -0.2933 | 0.1751 | -0.0116 | -1.675
-17 | -0.2715 | 0.17004 | -0.0134 | -1.5967
-16.5 | -0.2533 | 0.16486 | -0.0157 | -1.5365
-16 | -0.2368 | 0.1593 | -0.0183 | -1.4865
-15.5 | -0.2348 | 0.15167 | -0.0228 | -1.5481
-15 | -0.2112 | 0.14645 | -0.0241 | -1.4421
-14.5 | -0.1934 | 0.14133 | -0.026 | -1.3684
-14 | -0.1783 | 0.13554 | -0.0285 | -1.3155
-13.5 | -0.184 | 0.12714 | -0.0336 | -1.4472
-13 | -0.1597 | 0.12218 | -0.0342 | -1.3071
-12.5 | -0.1424 | 0.11706 | -0.0359 | -1.2165
-12 | -0.162 | 0.10839 | -0.0424 | -1.4946
-11.5 | -0.1394 | 0.10289 | -0.0426 | -1.3548
-11 | -0.12 | 0.09814 | -0.0433 | -1.2227
-10.5 | -0.1086 | 0.09289 | -0.0449 | -1.1691
-10 | -0.1631 | 0.08076 | -0.0551 | -2.0196
-9.5 | -0.1555 | 0.0758 | -0.0547 | -2.0515
-9 | -0.1479 | 0.07165 | -0.0537 | -2.0642
-8.5 | -0.1573 | 0.06734 | -0.051 | -2.3359
-8 | -0.1744 | 0.063 | -0.0462 | -2.7683
-7 | -0.321 | 0.02319 | -0.0196 | -13.8422
-6.5 | -0.2747 | 0.0218 | -0.0177 | -12.6009
-6 | -0.2252 | 0.02082 | -0.0161 | -10.8165
-5.5 | -0.174 | 0.01855 | -0.0148 | -9.3801
-5 | -0.1205 | 0.01785 | -0.0139 | -6.7507
-4.5 | -0.0651 | 0.01691 | -0.0131 | -3.8498
-4 | -0.0097 | 0.01627 | -0.0127 | -0.59619
-3.5 | 0.0469 | 0.0156 | -0.0122 | 3.0064
-3 | 0.1027 | 0.01502 | -0.0118 | 6.8375
-2.5 | 0.1579 | 0.01456 | -0.0113 | 10.8448
-2 | 0.2115 | 0.01425 | -0.0104 | 14.8421
-1.5 | 0.2636 | 0.01388 | -0.0093 | 18.9914
-1 | 0.3139 | 0.01368 | -0.0078 | 22.9459
-0.5 | 0.3645 | 0.0135 | -0.0064 | 27
0 | 0.4128 | 0.01331 | -0.0046 | 31.0143
0.5 | 0.4602 | 0.01327 | -0.0026 | 34.6797
1 | 0.5082 | 0.01313 | -0.0008 | 38.7053
1.5 | 0.556 | 0.01307 | 0.001 | 42.5402
2 | 0.6036 | 0.01318 | 0.0027 | 45.7967
2.5 | 0.6506 | 0.01309 | 0.0046 | 49.7021
3 | 0.6553 | 0.0115 | 0.0146 | 56.9826
3.5 | 0.7085 | 0.01172 | 0.0162 | 60.4522
4 | 0.7868 | 0.0124 | 0.0121 | 63.4516
4.5 | 0.8667 | 0.01305 | 0.0074 | 66.4138
5 | 0.961 | 0.01387 | -0.0005 | 69.2862
5.5 | 1.0237 | 0.01437 | -0.0021 | 71.2387
6 | 1.1086 | 0.01485 | -0.0084 | 74.6532
6.5 | 1.1695 | 0.0153 | -0.0102 | 76.4379
7 | 1.2187 | 0.01567 | -0.0097 | 77.7728
7.5 | 1.2732 | 0.01611 | -0.0105 | 79.0317
8 | 1.3332 | 0.01663 | -0.0125 | 80.1684
8.5 | 1.389 | 0.01714 | -0.0138 | 81.0385
9 | 1.4407 | 0.01778 | -0.0145 | 81.0292
9.5 | 1.4962 | 0.01844 | -0.0164 | 81.1388
10 | 1.5249 | 0.01911 | -0.0134 | 79.7959
10.5 | 1.4994 | 0.02005 | -0.0012 | 74.783
11 | 1.4887 | 0.02156 | 0.0069 | 69.0492
11.5 | 1.4815 | 0.02368 | 0.0129 | 62.5633
12 | 1.4853 | 0.02595 | 0.0167 | 57.237
12.5 | 1.4971 | 0.0281 | 0.0196 | 53.2776
13 | 1.4957 | 0.03153 | 0.0219 | 47.4374
13.5 | 1.5037 | 0.03445 | 0.0237 | 43.6488
14 | 1.5132 | 0.03738 | 0.0253 | 40.4815
14.5 | 1.5076 | 0.04195 | 0.0261 | 35.938
15 | 1.5226 | 0.04476 | 0.0269 | 34.017

## 29. Re 500k Mach 0.25 (1)
BIGFOIL.COM POLAR EXPORT
Horten 17.00% thick 7.00% camber
Horten 17.00% thick 7.00% camber |  |  |  | Cl Max: | 2.023 | at alpha= | 18.5 | deg
JavaFoil+Calcfoil stall+Eppler ext transition |  |  |  | L/D Max: | 57.474 | at alpha= | 4.5 | deg
Re: | 500000 |  |  | Cd Min: | 0.01164 | at alpha= | -2.5 | deg
Mach: | 0.25 |  |  | Cl=0 at alpha= | -2.822 | deg
|  |  |  | @ Cl=0.1, Cd= | 0.011859
|  |  |  | @ Cl=0.4, Cd= | 0.012893
|  |  |  | @ Cl=0.6, Cd= | 0.014242
alpha (deg) | Cl | Cd | Cm | Cl/Cd
-18 | -0.501 | 0.21415 | 0.004 | -2.34
-17.5 | -0.534 | 0.19548 | 0.004 | -2.731
-17 | -0.564 | 0.18369 | 0.004 | -3.07
-16.5 | -0.591 | 0.17165 | 0.004 | -3.443
-16 | -0.615 | 0.16024 | 0.004 | -3.836
-15.5 | -0.635 | 0.14963 | 0.004 | -4.245
-15 | -0.652 | 0.13925 | 0.005 | -4.684
-14.5 | -0.665 | 0.13105 | 0.005 | -5.077
-14 | -0.675 | 0.12172 | 0.005 | -5.544
-13.5 | -0.68 | 0.11459 | 0.005 | -5.937
-13 | -0.682 | 0.10683 | 0.005 | -6.381
-12.5 | -0.679 | 0.10047 | 0.005 | -6.758
-12 | -0.672 | 0.0936 | 0.005 | -7.179
-11.5 | -0.661 | 0.08794 | 0.006 | -7.519
-11 | -0.646 | 0.08254 | 0.006 | -7.83
-10.5 | -0.628 | 0.0773 | 0.006 | -8.12
-10 | -0.605 | 0.07239 | 0.006 | -8.361
-9.5 | -0.579 | 0.06786 | 0.006 | -8.528
-9 | -0.549 | 0.06348 | 0.006 | -8.643
-8.5 | -0.516 | 0.0597 | 0.006 | -8.638
-8 | -0.48 | 0.05605 | 0.006 | -8.564
-7.5 | -0.442 | 0.05268 | 0.007 | -8.387
-7 | -0.401 | 0.04915 | 0.007 | -8.168
-6.5 | -0.359 | 0.04623 | 0.007 | -7.766
-6 | -0.315 | 0.04364 | 0.007 | -7.215
-5.5 | -0.269 | 0.04117 | 0.007 | -6.533
-5 | -0.222 | 0.03893 | 0.007 | -5.695
-4.5 | -0.173 | 0.03686 | 0.007 | -4.694
-4 | -0.123 | 0.03449 | 0.007 | -3.575
-3.5 | -0.073 | 0.03254 | 0.008 | -2.232
-3 | -0.021 | 0.03011 | 0.008 | -0.697
-2.5 | 0.038 | 0.01164 | 0.012 | 3.291
-2 | 0.103 | 0.01187 | 0.012 | 8.645
-1.5 | 0.167 | 0.0122 | 0.012 | 13.71
-1 | 0.232 | 0.01222 | 0.012 | 19.004
-0.5 | 0.297 | 0.01224 | 0.012 | 24.251
0 | 0.358 | 0.01281 | 0.011 | 27.964
0.5 | 0.419 | 0.01293 | 0.011 | 32.424
1 | 0.478 | 0.01321 | 0.011 | 36.189
1.5 | 0.535 | 0.01363 | 0.011 | 39.287
2 | 0.592 | 0.01411 | 0.01 | 41.984
2.5 | 0.649 | 0.01505 | 0.01 | 43.135
3 | 0.706 | 0.01557 | 0.01 | 45.34
3.5 | 0.763 | 0.01612 | 0.01 | 47.294
4 | 0.819 | 0.0144 | 0.009 | 56.853
4.5 | 0.875 | 0.01522 | 0.009 | 57.474
5 | 0.93 | 0.01622 | 0.009 | 57.37
5.5 | 0.985 | 0.01716 | 0.008 | 57.432
6 | 1.04 | 0.01817 | 0.008 | 57.256
6.5 | 1.094 | 0.01923 | 0.008 | 56.896
7 | 1.148 | 0.0204 | 0.007 | 56.283
7.5 | 1.201 | 0.02164 | 0.007 | 55.511
8 | 1.254 | 0.02307 | 0.007 | 54.35
8.5 | 1.306 | 0.02451 | 0.006 | 53.289
9 | 1.357 | 0.02602 | 0.006 | 52.163
9.5 | 1.408 | 0.02764 | 0.006 | 50.947
10 | 1.458 | 0.02941 | 0.005 | 49.588
10.5 | 1.507 | 0.03127 | 0.005 | 48.205
11 | 1.556 | 0.03323 | 0.004 | 46.825
11.5 | 1.604 | 0.03538 | 0.004 | 45.328
12 | 1.651 | 0.03772 | 0.004 | 43.764
12.5 | 1.696 | 0.04012 | 0.003 | 42.286
13 | 1.741 | 0.04271 | 0.003 | 40.769
13.5 | 1.785 | 0.04542 | 0.002 | 39.298
14 | 1.827 | 0.04832 | 0.002 | 37.813
14.5 | 1.868 | 0.0515 | 0.002 | 36.274
15 | 1.907 | 0.05479 | 0.001 | 34.802
15.5 | 1.938 | 0.05832 | 0.001 | 33.226
16 | 1.964 | 0.06203 | 0 | 31.66
16.5 | 1.986 | 0.06608 | 0 | 30.051
17 | 2.003 | 0.07037 | -0.001 | 28.46
17.5 | 2.015 | 0.07504 | -0.001 | 26.848
18 | 2.022 | 0.08006 | -0.002 | 25.259
18.5 | 2.023 | 0.08561 | -0.002 | 23.626
19 | 2.018 | 0.09171 | -0.003 | 21.999
19.5 | 2.007 | 0.09872 | -0.003 | 20.327
20 | 1.99 | 0.10725 | -0.004 | 18.555

## 30. Re 500k Mach 0.25 (2)
BIGFOIL.COM POLAR EXPORT
Horten 17.00% thick 7.00% camber
Horten 17.00% thick 7.00% camber |  |  |  | Cl Max: | 1.4601 | at alpha= | 9.5 | deg
XFOIL ncrit=9 |  |  |  | L/D Max: | 74.9258 | at alpha= | 8 | deg
Re: | 500000 |  |  | Cd Min: | 0.20662 | at alpha= | -20 | deg
Mach: | 0.25 |  |  | Cl=0 at alpha= | -3.9256 | deg
|  |  |  | @ Cl=0.1, Cd= | 0.015743
|  |  |  | @ Cl=0.4, Cd= | 0.01381
|  |  |  | @ Cl=0.6, Cd= | 0.013571
alpha (deg) | Cl | Cd | Cm | Cl/Cd
-20 | -0.379 | 0.20662 | 0.0033 | -1.8343
-19.5 | -0.3569 | 0.20115 | 0.0018 | -1.7743
-19 | -0.3372 | 0.1962 | -0.0007 | -1.7187
-18.5 | -0.3185 | 0.19087 | -0.0035 | -1.6687
-18 | -0.3028 | 0.1848 | -0.0068 | -1.6385
-17.5 | -0.2911 | 0.17825 | -0.0106 | -1.6331
-17 | -0.2681 | 0.17292 | -0.0123 | -1.5504
-16.5 | -0.2488 | 0.16761 | -0.0148 | -1.4844
-16 | -0.231 | 0.16194 | -0.0175 | -1.4265
-15.5 | -0.2285 | 0.15465 | -0.0224 | -1.4775
-15 | -0.2027 | 0.14911 | -0.0234 | -1.3594
-14.5 | -0.1832 | 0.1438 | -0.0255 | -1.274
-14 | -0.1672 | 0.13805 | -0.028 | -1.2112
-13.5 | -0.1724 | 0.1302 | -0.0333 | -1.3241
-13 | -0.1449 | 0.12474 | -0.0339 | -1.1616
-12.5 | -0.1267 | 0.11956 | -0.0356 | -1.0597
-12 | -0.1145 | 0.11365 | -0.0381 | -1.0075
-11.5 | -0.1181 | 0.10578 | -0.0424 | -1.1165
-11 | -0.0971 | 0.10087 | -0.0431 | -0.96263
-10 | -0.12 | 0.08571 | -0.0529 | -1.4001
-9.5 | -0.1004 | 0.08073 | -0.0524 | -1.2437
-9 | -0.086 | 0.07624 | -0.0526 | -1.128
-8.5 | -0.0958 | 0.07061 | -0.0543 | -1.3567
-8 | -0.1687 | 0.0632 | -0.0493 | -2.6693
-7.5 | -0.1675 | 0.0578 | -0.0456 | -2.8979
-7 | -0.1501 | 0.05418 | -0.0424 | -2.7704
-6.5 | -0.1878 | 0.04046 | -0.0325 | -4.6416
-6 | -0.1671 | 0.03584 | -0.0276 | -4.6624
-5.5 | -0.1498 | 0.02881 | -0.0212 | -5.1996
-5 | -0.1225 | 0.01935 | -0.0158 | -6.3307
-4.5 | -0.0682 | 0.01858 | -0.0145 | -3.6706
-4 | -0.0086 | 0.01705 | -0.0141 | -0.5044
-3.5 | 0.0492 | 0.01638 | -0.0133 | 3.0037
-3 | 0.109 | 0.01563 | -0.0131 | 6.9738
-2.5 | 0.1667 | 0.01518 | -0.0123 | 10.9816
-2 | 0.2239 | 0.01465 | -0.0117 | 15.2833
-1.5 | 0.2787 | 0.01434 | -0.0105 | 19.4351
-1 | 0.3323 | 0.0141 | -0.0092 | 23.5674
-0.5 | 0.3833 | 0.01384 | -0.0074 | 27.6951
0 | 0.4326 | 0.01375 | -0.0053 | 31.4618
0.5 | 0.4816 | 0.01359 | -0.0032 | 35.4378
1 | 0.5301 | 0.01351 | -0.001 | 39.2376
1.5 | 0.5782 | 0.01358 | 0.0012 | 42.5773
2 | 0.6266 | 0.01356 | 0.0033 | 46.2094
2.5 | 0.6745 | 0.01356 | 0.0054 | 49.7419
3 | 0.7103 | 0.01324 | 0.0096 | 53.648
3.5 | 0.7229 | 0.01208 | 0.0196 | 59.8427
4 | 0.8027 | 0.01283 | 0.0158 | 62.5643
4.5 | 0.8817 | 0.01371 | 0.0118 | 64.3107
5 | 0.9825 | 0.0145 | 0.0033 | 67.7586
5.5 | 1.0453 | 0.01515 | 0.0022 | 68.9967
6 | 1.1397 | 0.0159 | -0.0054 | 71.6792
6.5 | 1.2003 | 0.01635 | -0.0067 | 73.4128
7 | 1.2429 | 0.01697 | -0.0045 | 73.241
7.5 | 1.3062 | 0.01756 | -0.0067 | 74.385
8 | 1.3629 | 0.01819 | -0.0078 | 74.9258
8.5 | 1.4122 | 0.01908 | -0.0076 | 74.0147
9 | 1.4596 | 0.0199 | -0.0082 | 73.3467
9.5 | 1.4601 | 0.0212 | -0.0015 | 68.8726
10 | 1.45 | 0.02288 | 0.0064 | 63.3741
10.5 | 1.4347 | 0.02542 | 0.0132 | 56.4398
11 | 1.4297 | 0.02814 | 0.018 | 50.8067
11.5 | 1.4396 | 0.03037 | 0.0215 | 47.402
12 | 1.4347 | 0.03407 | 0.0244 | 42.1104
12.5 | 1.4335 | 0.03781 | 0.0265 | 37.9133
13 | 1.4502 | 0.04019 | 0.0284 | 36.0836
13.5 | 1.4329 | 0.04604 | 0.0293 | 31.1229
14 | 1.4412 | 0.04978 | 0.0301 | 28.9514
14.5 | 1.4365 | 0.05495 | 0.0304 | 26.1419

## 31. Re 500k Mach 0.50 (1)
BIGFOIL.COM POLAR EXPORT
Horten 17.00% thick 7.00% camber
Horten 17.00% thick 7.00% camber |  |  |  | Cl Max: | 1.767 | at alpha= | 14 | deg
JavaFoil+Calcfoil stall+Eppler ext transition |  |  |  | L/D Max: | 47.459 | at alpha= | 4.5 | deg
Re: | 500000 |  |  | Cd Min: | 0.01283 | at alpha= | -1 | deg
Mach: | 0.5 |  |  | Cl=0 at alpha= | -2.8017 | deg
|  |  |  | @ Cl=0.1, Cd= | 0.030761
|  |  |  | @ Cl=0.4, Cd= | 0.014989
|  |  |  | @ Cl=0.6, Cd= | 0.016956
alpha (deg) | Cl | Cd | Cm | Cl/Cd
-20 | -0.96 | 0.23225 | 0.004 | -4.132
-19.5 | -0.933 | 0.23149 | 0.005 | -4.029
-19 | -0.906 | 0.22771 | 0.005 | -3.977
-18.5 | -0.879 | 0.21876 | 0.005 | -4.017
-18 | -0.85 | 0.21255 | 0.005 | -4.001
-17.5 | -0.823 | 0.21317 | 0.005 | -3.862
-17 | -0.796 | 0.2092 | 0.005 | -3.805
-16.5 | -0.769 | 0.20051 | 0.006 | -3.834
-16 | -0.74 | 0.18845 | 0.006 | -3.929
-15.5 | -0.713 | 0.18434 | 0.006 | -3.868
-15 | -0.686 | 0.18089 | 0.006 | -3.79
-14.5 | -0.658 | 0.17218 | 0.006 | -3.822
-14 | -0.63 | 0.16802 | 0.006 | -3.747
-13.5 | -0.602 | 0.16394 | 0.006 | -3.672
-13 | -0.574 | 0.1605 | 0.006 | -3.579
-12.5 | -0.546 | 0.15021 | 0.006 | -3.635
-12 | -0.518 | 0.14681 | 0.006 | -3.53
-11.5 | -0.49 | 0.14501 | 0.007 | -3.382
-11 | -0.462 | 0.13398 | 0.006 | -3.448
-10.5 | -0.434 | 0.13061 | 0.006 | -3.324
-10 | -0.406 | 0.12764 | 0.006 | -3.179
-9.5 | -0.378 | 0.11889 | 0.006 | -3.178
-9 | -0.35 | 0.11588 | 0.006 | -3.019
-8.5 | -0.322 | 0.11411 | 0.006 | -2.818
-8 | -0.293 | 0.10465 | 0.006 | -2.802
-7.5 | -0.265 | 0.10276 | 0.006 | -2.581
-7 | -0.237 | 0.0679 | 0.006 | -3.489
-6.5 | -0.315 | 0.05866 | 0.006 | -5.369
-6 | -0.305 | 0.05197 | 0.007 | -5.867
-5.5 | -0.273 | 0.04724 | 0.007 | -5.782
-5 | -0.232 | 0.04364 | 0.007 | -5.307
-4.5 | -0.184 | 0.0405 | 0.007 | -4.542
-4 | -0.133 | 0.03839 | 0.007 | -3.453
-3.5 | -0.079 | 0.03631 | 0.008 | -2.166
-3 | -0.023 | 0.03444 | 0.008 | -0.662
-2.5 | 0.035 | 0.03275 | 0.008 | 1.057
-2 | 0.093 | 0.03104 | 0.008 | 3.01
-1.5 | 0.154 | 0.02861 | 0.009 | 5.39
-1 | 0.258 | 0.01283 | 0.013 | 20.122
-0.5 | 0.33 | 0.0129 | 0.012 | 25.615
0 | 0.382 | 0.01474 | 0.012 | 25.9
0.5 | 0.447 | 0.01564 | 0.012 | 28.6
1 | 0.512 | 0.01616 | 0.012 | 31.686
1.5 | 0.576 | 0.01672 | 0.011 | 34.47
2 | 0.64 | 0.01735 | 0.011 | 36.898
2.5 | 0.703 | 0.01805 | 0.011 | 38.949
3 | 0.766 | 0.01918 | 0.011 | 39.913
3.5 | 0.828 | 0.02003 | 0.01 | 41.317
4 | 0.889 | 0.01881 | 0.01 | 47.258
4.5 | 0.949 | 0.02 | 0.01 | 47.459
5 | 1.009 | 0.02142 | 0.009 | 47.095
5.5 | 1.068 | 0.02285 | 0.009 | 46.72
6 | 1.126 | 0.02439 | 0.009 | 46.146
6.5 | 1.182 | 0.02607 | 0.008 | 45.346
7 | 1.238 | 0.02794 | 0.008 | 44.311
7.5 | 1.293 | 0.02994 | 0.008 | 43.169
8 | 1.346 | 0.03227 | 0.007 | 41.708
8.5 | 1.398 | 0.03469 | 0.007 | 40.289
9 | 1.448 | 0.0373 | 0.007 | 38.814
9.5 | 1.496 | 0.04025 | 0.006 | 37.163
10 | 1.542 | 0.04345 | 0.006 | 35.484
10.5 | 1.585 | 0.047 | 0.005 | 33.73
11 | 1.626 | 0.05086 | 0.005 | 31.978
11.5 | 1.664 | 0.05536 | 0.004 | 30.051
12 | 1.697 | 0.06024 | 0.004 | 28.176
12.5 | 1.726 | 0.06577 | 0.004 | 26.236
13 | 1.748 | 0.07204 | 0.003 | 24.267
13.5 | 1.763 | 0.07952 | 0.003 | 22.172
14 | 1.767 | 0.08825 | 0.002 | 20.019
14.5 | 1.754 | 0.09926 | 0.002 | 17.675
15 | 1.713 | 0.11391 | 0.001 | 15.035
15.5 | 1.509 | 0.13859 | 0.001 | 10.89
16 | 1.115 | 0.21236 | 0 | 5.249
16.5 | 1.104 | 0.22028 | 0 | 5.012
17 | 1.137 | 0.23139 | -0.001 | 4.914
17.5 | 1.169 | 0.24256 | -0.001 | 4.821
18 | 1.201 | 0.24895 | -0.002 | 4.823
18.5 | 1.231 | 0.25359 | -0.002 | 4.855
19 | 1.262 | 0.26465 | -0.002 | 4.77

## 32. Re 500k Mach 0.50 (2)
BIGFOIL.COM POLAR EXPORT
Horten 17.00% thick 7.00% camber
Horten 17.00% thick 7.00% camber |  |  |  | Cl Max: | 1.1098 | at alpha= | 7.5 | deg
XFOIL ncrit=9 |  |  |  | L/D Max: | 46.2767 | at alpha= | 4 | deg
Re: | 500000 |  |  | Cd Min: | 0.21828 | at alpha= | -19.5 | deg
Mach: | 0.5 |  |  | Cl=0 at alpha= | -5.7523 | deg
|  |  |  | @ Cl=0.1, Cd= | 0.025371
|  |  |  | @ Cl=0.4, Cd= | 0.016379
|  |  |  | @ Cl=0.6, Cd= | 0.015997
alpha (deg) | Cl | Cd | Cm | Cl/Cd
-19.5 | -0.3728 | 0.21828 | 0.0087 | -1.7079
-19 | -0.3488 | 0.2122 | 0.0054 | -1.6437
-18.5 | -0.3255 | 0.20583 | 0.0018 | -1.5814
-18 | -0.3047 | 0.19902 | -0.0022 | -1.531
-17.5 | -0.2847 | 0.19216 | -0.0061 | -1.4816
-17 | -0.2588 | 0.18594 | -0.0086 | -1.3918
-16.5 | -0.2351 | 0.17977 | -0.0117 | -1.3078
-16 | -0.213 | 0.17343 | -0.0148 | -1.2282
-15.5 | -0.2015 | 0.1667 | -0.0199 | -1.2088
-15 | -0.172 | 0.15998 | -0.0215 | -1.0751
-14.5 | -0.1485 | 0.15412 | -0.024 | -0.96353
-14 | -0.1273 | 0.14782 | -0.0271 | -0.86118
-13 | -0.0905 | 0.13468 | -0.0331 | -0.67196
-12.5 | -0.0683 | 0.12889 | -0.0354 | -0.52991
-12 | -0.0548 | 0.12241 | -0.0391 | -0.44768
-11.5 | -0.0397 | 0.1158 | -0.0419 | -0.34283
-11 | -0.0165 | 0.11025 | -0.0434 | -0.14966
-10.5 | 0.0015 | 0.10447 | -0.0456 | 0.014358
-10 | -0.0076 | 0.09743 | -0.0515 | -0.078005
-9.5 | 0.0212 | 0.09179 | -0.0513 | 0.23096
-9 | 0.0408 | 0.08673 | -0.0524 | 0.47043
-8.5 | 0.0295 | 0.07984 | -0.0579 | 0.36949
-8 | 0.0352 | 0.07339 | -0.0599 | 0.47963
-7.5 | 0.0462 | 0.06831 | -0.0604 | 0.67633
-7 | 0.0387 | 0.0631 | -0.0604 | 0.61331
-6.5 | 0.0198 | 0.05857 | -0.0561 | 0.33806
-6 | -0.0106 | 0.05297 | -0.0503 | -0.20011
-5.5 | 0.0108 | 0.04919 | -0.0463 | 0.21956
-5 | 0.009 | 0.04252 | -0.0396 | 0.21167
-4.5 | 0.0299 | 0.03798 | -0.0338 | 0.78726
-4 | 0.0467 | 0.03141 | -0.0262 | 1.4868
-3.5 | 0.084 | 0.02807 | -0.021 | 2.9925
-3 | 0.1252 | 0.02112 | -0.016 | 5.928
-2.5 | 0.1873 | 0.01966 | -0.0139 | 9.527
-2 | 0.2605 | 0.0178 | -0.0137 | 14.6348
-1.5 | 0.335 | 0.01678 | -0.0139 | 19.9642
-1 | 0.4015 | 0.01637 | -0.0126 | 24.5266
-0.5 | 0.4634 | 0.01614 | -0.0107 | 28.7113
0 | 0.5195 | 0.01599 | -0.0079 | 32.4891
0.5 | 0.5716 | 0.01592 | -0.0043 | 35.9045
1 | 0.6198 | 0.01605 | -0.0001 | 38.6168
1.5 | 0.6652 | 0.01629 | 0.0044 | 40.8349
2 | 0.7092 | 0.01649 | 0.0091 | 43.0079
2.5 | 0.7499 | 0.01682 | 0.0142 | 44.5838
3 | 0.7816 | 0.0173 | 0.0204 | 45.1792
3.5 | 0.8092 | 0.01775 | 0.0272 | 45.5887
4 | 0.8029 | 0.01735 | 0.0396 | 46.2767
5 | 0.9242 | 0.02104 | 0.0354 | 43.9259
5.5 | 0.99 | 0.02469 | 0.0286 | 40.0972
6 | 1.0356 | 0.02888 | 0.0235 | 35.8587
6.5 | 1.0813 | 0.03312 | 0.0184 | 32.6479
7 | 1.0949 | 0.04019 | 0.0121 | 27.2431
7.5 | 1.1098 | 0.04482 | 0.0111 | 24.7613
8 | 1.03 | 0.05382 | 0.0159 | 19.1379
8.5 | 1.0604 | 0.05464 | 0.0203 | 19.407
9 | 0.9566 | 0.06776 | 0.0219 | 14.1175
10 | 0.9191 | 0.08085 | 0.025 | 11.368

## 33. Re 750k Mach 0.00 (1)
BIGFOIL.COM POLAR EXPORT
Horten 17.00% thick 7.00% camber
Horten 17.00% thick 7.00% camber |  |  |  | Cl Max: | 2.095 | at alpha= | 20 | deg
JavaFoil+Calcfoil stall+Eppler ext transition |  |  |  | L/D Max: | 72.444 | at alpha= | 5 | deg
Re: | 750000 |  |  | Cd Min: | 0.01089 | at alpha= | -0.5 | deg
Mach: | 0 |  |  | Cl=0 at alpha= | -2.7984 | deg
|  |  |  | @ Cl=0.1, Cd= | 0.01158
|  |  |  | @ Cl=0.4, Cd= | 0.011222
|  |  |  | @ Cl=0.6, Cd= | 0.011962
alpha (deg) | Cl | Cd | Cm | Cl/Cd
-20 | -0.819 | 0.18807 | 0.003 | -4.355
-19.5 | -0.826 | 0.17953 | 0.003 | -4.599
-19 | -0.831 | 0.17159 | 0.004 | -4.844
-18.5 | -0.836 | 0.16401 | 0.004 | -5.095
-18 | -0.839 | 0.15622 | 0.004 | -5.368
-17.5 | -0.84 | 0.14887 | 0.004 | -5.644
-17 | -0.84 | 0.14104 | 0.004 | -5.957
-16.5 | -0.839 | 0.13467 | 0.005 | -6.227
-16 | -0.835 | 0.12776 | 0.005 | -6.537
-15.5 | -0.83 | 0.12092 | 0.005 | -6.861
-15 | -0.822 | 0.11468 | 0.005 | -7.169
-14.5 | -0.813 | 0.10879 | 0.005 | -7.47
-14 | -0.801 | 0.10295 | 0.005 | -7.781
-13.5 | -0.787 | 0.09753 | 0.005 | -8.07
-13 | -0.771 | 0.09206 | 0.006 | -8.373
-12.5 | -0.752 | 0.08692 | 0.006 | -8.655
-12 | -0.731 | 0.08205 | 0.006 | -8.912
-11.5 | -0.708 | 0.07741 | 0.006 | -9.145
-11 | -0.682 | 0.07302 | 0.006 | -9.344
-10.5 | -0.654 | 0.06881 | 0.006 | -9.509
-10 | -0.624 | 0.06484 | 0.006 | -9.625
-9.5 | -0.591 | 0.06101 | 0.006 | -9.692
-9 | -0.556 | 0.0575 | 0.007 | -9.675
-8.5 | -0.519 | 0.05407 | 0.007 | -9.607
-8 | -0.481 | 0.05085 | 0.007 | -9.456
-7.5 | -0.441 | 0.04784 | 0.007 | -9.211
-7 | -0.399 | 0.04502 | 0.007 | -8.861
-6.5 | -0.356 | 0.04232 | 0.007 | -8.404
-6 | -0.311 | 0.03983 | 0.007 | -7.813
-5.5 | -0.265 | 0.03747 | 0.008 | -7.085
-5 | -0.219 | 0.03512 | 0.008 | -6.226
-4.5 | -0.171 | 0.03204 | 0.008 | -5.341
-4 | -0.147 | 0.01113 | 0.012 | -13.172
-3.5 | -0.086 | 0.01161 | 0.012 | -7.406
-3 | -0.025 | 0.01156 | 0.012 | -2.135
-2.5 | 0.037 | 0.01151 | 0.012 | 3.231
-2 | 0.1 | 0.01158 | 0.012 | 8.596
-1.5 | 0.162 | 0.01152 | 0.012 | 14.079
-1 | 0.225 | 0.01119 | 0.011 | 20.113
-0.5 | 0.288 | 0.01089 | 0.011 | 26.424
0 | 0.35 | 0.01091 | 0.011 | 32.037
0.5 | 0.411 | 0.01129 | 0.011 | 36.432
1 | 0.473 | 0.01178 | 0.011 | 40.127
1.5 | 0.533 | 0.01184 | 0.011 | 45.047
2 | 0.593 | 0.01194 | 0.01 | 49.638
2.5 | 0.651 | 0.01212 | 0.01 | 53.697
3 | 0.706 | 0.01241 | 0.01 | 56.919
3.5 | 0.76 | 0.01321 | 0.01 | 57.536
4 | 0.813 | 0.01124 | 0.009 | 72.335
4.5 | 0.866 | 0.01196 | 0.009 | 72.429
5 | 0.92 | 0.0127 | 0.009 | 72.444
5.5 | 0.973 | 0.01349 | 0.008 | 72.13
6 | 1.026 | 0.01434 | 0.008 | 71.561
6.5 | 1.079 | 0.01535 | 0.008 | 70.266
7 | 1.131 | 0.01629 | 0.007 | 69.452
7.5 | 1.183 | 0.01733 | 0.007 | 68.283
8 | 1.235 | 0.01841 | 0.007 | 67.08
8.5 | 1.286 | 0.01953 | 0.006 | 65.835
9 | 1.336 | 0.02079 | 0.006 | 64.298
9.5 | 1.387 | 0.0221 | 0.006 | 62.733
10 | 1.436 | 0.0235 | 0.005 | 61.105
10.5 | 1.485 | 0.02514 | 0.005 | 59.084
11 | 1.534 | 0.02673 | 0.004 | 57.368
11.5 | 1.581 | 0.02842 | 0.004 | 55.646
12 | 1.628 | 0.03039 | 0.004 | 53.587
12.5 | 1.674 | 0.03229 | 0.003 | 51.864
13 | 1.72 | 0.03425 | 0.003 | 50.215
13.5 | 1.764 | 0.0365 | 0.002 | 48.346
14 | 1.808 | 0.03874 | 0.002 | 46.673
14.5 | 1.85 | 0.04122 | 0.002 | 44.885
15 | 1.891 | 0.04383 | 0.001 | 43.148
15.5 | 1.926 | 0.04662 | 0.001 | 41.32
16 | 1.958 | 0.04958 | 0 | 39.492
16.5 | 1.987 | 0.05267 | 0 | 37.724
17 | 2.012 | 0.05604 | -0.001 | 35.907
17.5 | 2.035 | 0.05959 | -0.001 | 34.149
18 | 2.054 | 0.06343 | -0.002 | 32.389
18.5 | 2.069 | 0.06743 | -0.002 | 30.689
19 | 2.081 | 0.07179 | -0.003 | 28.99
19.5 | 2.09 | 0.07658 | -0.003 | 27.287
20 | 2.095 | 0.0817 | -0.004 | 25.642

## 34. Re 750k Mach 0.00 (2)
BIGFOIL.COM POLAR EXPORT
Horten 17.00% thick 7.00% camber
Horten 17.00% thick 7.00% camber |  |  |  | Cl Max: | 1.5504 | at alpha= | 15.5 | deg
XFOIL ncrit=9 |  |  |  | L/D Max: | 93.8509 | at alpha= | 9 | deg
Re: | 750000 |  |  | Cd Min: | 0.16125 | at alpha= | -16.5 | deg
Mach: | 0 |  |  | Cl=0 at alpha= | -3.9441 | deg
|  |  |  | @ Cl=0.1, Cd= | 0.012371
|  |  |  | @ Cl=0.4, Cd= | 0.011376
|  |  |  | @ Cl=0.6, Cd= | 0.01133
alpha (deg) | Cl | Cd | Cm | Cl/Cd
-16.5 | -0.2556 | 0.16125 | -0.0184 | -1.5851
-16 | -0.2378 | 0.15613 | -0.0207 | -1.5231
-15.5 | -0.2207 | 0.15075 | -0.0231 | -1.464
-15 | -0.2228 | 0.14167 | -0.0279 | -1.5727
-14 | -0.1832 | 0.13163 | -0.0312 | -1.3918
-13.5 | -0.1674 | 0.12631 | -0.0333 | -1.3253
-13 | -0.1814 | 0.11605 | -0.039 | -1.5631
-12.5 | -0.158 | 0.11148 | -0.0397 | -1.4173
-11.5 | -0.7193 | 0.02819 | -0.0389 | -25.5161
-11 | -0.6855 | 0.02681 | -0.0353 | -25.5688
-10 | -0.6127 | 0.02332 | -0.0289 | -26.2736
-9.5 | -0.573 | 0.02137 | -0.026 | -26.8133
-9 | -0.53 | 0.01959 | -0.0237 | -27.0546
-8.5 | -0.4817 | 0.01892 | -0.0219 | -25.4598
-8 | -0.4328 | 0.01813 | -0.0203 | -23.872
-7.5 | -0.3813 | 0.01715 | -0.019 | -22.2332
-7 | -0.3287 | 0.01603 | -0.0181 | -20.5053
-6.5 | -0.2768 | 0.01563 | -0.0169 | -17.7095
-6 | -0.2225 | 0.01505 | -0.0161 | -14.7841
-5.5 | -0.1678 | 0.01429 | -0.0155 | -11.7425
-5 | -0.1139 | 0.01391 | -0.0146 | -8.1884
-4.5 | -0.0588 | 0.01335 | -0.014 | -4.4045
-4 | -0.006 | 0.01307 | -0.0131 | -0.45907
-3.5 | 0.0477 | 0.01267 | -0.0122 | 3.7648
-3 | 0.1002 | 0.01237 | -0.0111 | 8.1002
-2.5 | 0.151 | 0.01213 | -0.0098 | 12.4485
-2 | 0.2027 | 0.01194 | -0.0085 | 16.9765
-1.5 | 0.2529 | 0.01171 | -0.0071 | 21.5969
-1 | 0.3019 | 0.0116 | -0.0054 | 26.0259
-0.5 | 0.3528 | 0.01151 | -0.0041 | 30.6516
0 | 0.4021 | 0.01137 | -0.0025 | 35.365
0.5 | 0.4508 | 0.01136 | -0.0009 | 39.6831
1 | 0.5006 | 0.01131 | 0.0005 | 44.2617
1.5 | 0.5507 | 0.01127 | 0.0018 | 48.8642
2 | 0.5996 | 0.01133 | 0.0033 | 52.9214
2.5 | 0.6485 | 0.01135 | 0.0047 | 57.1366
3 | 0.6947 | 0.01119 | 0.0065 | 62.0822
3.5 | 0.6886 | 0.00949 | 0.0193 | 72.5606
4 | 0.7428 | 0.00987 | 0.0199 | 75.2584
4.5 | 0.8031 | 0.01022 | 0.0191 | 78.5812
5 | 0.8639 | 0.01066 | 0.018 | 81.0413
5.5 | 0.9429 | 0.0113 | 0.0128 | 83.4425
6 | 1.0001 | 0.0117 | 0.0122 | 85.4786
6.5 | 1.0831 | 0.01231 | 0.006 | 87.9854
7 | 1.1457 | 0.01274 | 0.0037 | 89.9294
7.5 | 1.2069 | 0.0131 | 0.0018 | 92.1298
8 | 1.2476 | 0.01364 | 0.0037 | 91.4663
8.5 | 1.3109 | 0.01415 | 0.0009 | 92.6431
9 | 1.3721 | 0.01462 | -0.0015 | 93.8509
9.5 | 1.4244 | 0.01538 | -0.0027 | 92.6138
10 | 1.4716 | 0.01598 | -0.0029 | 92.0901
10.5 | 1.5247 | 0.01666 | -0.0047 | 91.5186
11 | 1.5495 | 0.01805 | -0.003 | 85.8449
11.5 | 1.5364 | 0.01981 | 0.0049 | 77.5568
12 | 1.5349 | 0.02197 | 0.01 | 69.8635
12.5 | 1.5319 | 0.02487 | 0.014 | 61.5963
13 | 1.538 | 0.02762 | 0.0167 | 55.6843
13.5 | 1.5436 | 0.0307 | 0.0187 | 50.2801
14 | 1.5423 | 0.03434 | 0.0208 | 44.9126
14.5 | 1.5464 | 0.03795 | 0.022 | 40.7484
15 | 1.5484 | 0.04203 | 0.0227 | 36.8404
15.5 | 1.5504 | 0.04616 | 0.0233 | 33.5875
16 | 1.5502 | 0.05091 | 0.0233 | 30.4498
16.5 | 1.5502 | 0.05552 | 0.0234 | 27.9215
17 | 1.548 | 0.06074 | 0.0229 | 25.4857
17.5 | 1.5441 | 0.06614 | 0.0224 | 23.3459
18 | 1.5399 | 0.07169 | 0.0216 | 21.48
18.5 | 1.531 | 0.07796 | 0.0205 | 19.6383
19 | 1.5229 | 0.08419 | 0.0192 | 18.0888
19.5 | 1.5127 | 0.09083 | 0.0176 | 16.6542
20 | 1.5023 | 0.09759 | 0.0158 | 15.394

## 35. Re 750k Mach 0.10 (1)
BIGFOIL.COM POLAR EXPORT
Horten 17.00% thick 7.00% camber
Horten 17.00% thick 7.00% camber |  |  |  | Cl Max: | 2.085 | at alpha= | 20 | deg
JavaFoil+Calcfoil stall+Eppler ext transition |  |  |  | L/D Max: | 71.579 | at alpha= | 5 | deg
Re: | 750000 |  |  | Cd Min: | 0.01071 | at alpha= | 0 | deg
Mach: | 0.1 |  |  | Cl=0 at alpha= | -2.7984 | deg
|  |  |  | @ Cl=0.1, Cd= | 0.01159
|  |  |  | @ Cl=0.4, Cd= | 0.011192
|  |  |  | @ Cl=0.6, Cd= | 0.012056
alpha (deg) | Cl | Cd | Cm | Cl/Cd
-20 | -0.774 | 0.19247 | 0.003 | -4.02
-19.5 | -0.783 | 0.18432 | 0.003 | -4.25
-19 | -0.792 | 0.17475 | 0.004 | -4.531
-18.5 | -0.799 | 0.16718 | 0.004 | -4.78
-18 | -0.805 | 0.1594 | 0.004 | -5.051
-17.5 | -0.81 | 0.15164 | 0.004 | -5.339
-17 | -0.812 | 0.1441 | 0.004 | -5.638
-16.5 | -0.813 | 0.13718 | 0.005 | -5.93
-16 | -0.813 | 0.12942 | 0.005 | -6.279
-15.5 | -0.81 | 0.12319 | 0.005 | -6.573
-15 | -0.805 | 0.11655 | 0.005 | -6.904
-14.5 | -0.798 | 0.11053 | 0.005 | -7.216
-14 | -0.788 | 0.10439 | 0.005 | -7.549
-13.5 | -0.776 | 0.09871 | 0.005 | -7.862
-13 | -0.762 | 0.09317 | 0.006 | -8.173
-12.5 | -0.745 | 0.08798 | 0.006 | -8.464
-12 | -0.725 | 0.08292 | 0.006 | -8.747
-11.5 | -0.703 | 0.0783 | 0.006 | -8.981
-11 | -0.679 | 0.07375 | 0.006 | -9.204
-10.5 | -0.652 | 0.06939 | 0.006 | -9.394
-10 | -0.623 | 0.06534 | 0.006 | -9.528
-9.5 | -0.591 | 0.06144 | 0.006 | -9.612
-9 | -0.556 | 0.05784 | 0.007 | -9.613
-8.5 | -0.52 | 0.05448 | 0.007 | -9.537
-8 | -0.481 | 0.05119 | 0.007 | -9.403
-7.5 | -0.441 | 0.04817 | 0.007 | -9.162
-7 | -0.4 | 0.04529 | 0.007 | -8.824
-6.5 | -0.357 | 0.04264 | 0.007 | -8.362
-6 | -0.312 | 0.04005 | 0.007 | -7.792
-5.5 | -0.266 | 0.03773 | 0.008 | -7.057
-5 | -0.219 | 0.03533 | 0.008 | -6.211
-4.5 | -0.172 | 0.03233 | 0.008 | -5.308
-4 | -0.147 | 0.01117 | 0.012 | -13.188
-3.5 | -0.086 | 0.01166 | 0.012 | -7.408
-3 | -0.025 | 0.01162 | 0.012 | -2.135
-2.5 | 0.037 | 0.01117 | 0.012 | 3.347
-2 | 0.1 | 0.01159 | 0.012 | 8.63
-1.5 | 0.163 | 0.01156 | 0.012 | 14.093
-1 | 0.226 | 0.01123 | 0.011 | 20.153
-0.5 | 0.289 | 0.01095 | 0.011 | 26.42
0 | 0.351 | 0.01071 | 0.011 | 32.781
0.5 | 0.413 | 0.01132 | 0.011 | 36.495
1 | 0.475 | 0.01181 | 0.011 | 40.18
1.5 | 0.535 | 0.01192 | 0.011 | 44.935
2 | 0.595 | 0.01204 | 0.01 | 49.429
2.5 | 0.653 | 0.01223 | 0.01 | 53.388
3 | 0.708 | 0.01256 | 0.01 | 56.388
3.5 | 0.762 | 0.01298 | 0.01 | 58.683
4 | 0.815 | 0.01143 | 0.009 | 71.342
4.5 | 0.869 | 0.01215 | 0.009 | 71.557
5 | 0.923 | 0.01289 | 0.009 | 71.579
5.5 | 0.976 | 0.01369 | 0.008 | 71.293
6 | 1.03 | 0.01456 | 0.008 | 70.704
6.5 | 1.082 | 0.01558 | 0.008 | 69.486
7 | 1.135 | 0.01655 | 0.007 | 68.571
7.5 | 1.187 | 0.01758 | 0.007 | 67.53
8 | 1.239 | 0.01868 | 0.007 | 66.337
8.5 | 1.29 | 0.01985 | 0.006 | 64.998
9 | 1.341 | 0.02113 | 0.006 | 63.483
9.5 | 1.391 | 0.02246 | 0.006 | 61.939
10 | 1.441 | 0.02399 | 0.005 | 60.064
10.5 | 1.49 | 0.02553 | 0.005 | 58.368
11 | 1.539 | 0.02716 | 0.004 | 56.641
11.5 | 1.586 | 0.02888 | 0.004 | 54.921
12 | 1.633 | 0.03089 | 0.004 | 52.875
12.5 | 1.68 | 0.03283 | 0.003 | 51.166
13 | 1.725 | 0.03485 | 0.003 | 49.492
13.5 | 1.769 | 0.03708 | 0.002 | 47.721
14 | 1.813 | 0.03944 | 0.002 | 45.963
14.5 | 1.855 | 0.04198 | 0.002 | 44.188
15 | 1.895 | 0.04464 | 0.001 | 42.465
15.5 | 1.93 | 0.0475 | 0.001 | 40.634
16 | 1.961 | 0.05054 | 0 | 38.802
16.5 | 1.989 | 0.05373 | 0 | 37.019
17 | 2.014 | 0.05719 | -0.001 | 35.208
17.5 | 2.035 | 0.06082 | -0.001 | 33.454
18 | 2.053 | 0.06476 | -0.002 | 31.704
18.5 | 2.066 | 0.069 | -0.002 | 29.948
19 | 2.076 | 0.07347 | -0.003 | 28.257
19.5 | 2.082 | 0.07841 | -0.003 | 26.56
20 | 2.085 | 0.0838 | -0.004 | 24.884

## 36. Re 750k Mach 0.10 (2)
BIGFOIL.COM POLAR EXPORT
Horten 17.00% thick 7.00% camber
Horten 17.00% thick 7.00% camber |  |  |  | Cl Max: | 1.5397 | at alpha= | 15.5 | deg
XFOIL ncrit=9 |  |  |  | L/D Max: | 92.5789 | at alpha= | 9 | deg
Re: | 750000 |  |  | Cd Min: | 0.20151 | at alpha= | -20 | deg
Mach: | 0.1 |  |  | Cl=0 at alpha= | -3.9506 | deg
|  |  |  | @ Cl=0.1, Cd= | 0.012445
|  |  |  | @ Cl=0.4, Cd= | 0.011434
|  |  |  | @ Cl=0.6, Cd= | 0.011413
alpha (deg) | Cl | Cd | Cm | Cl/Cd
-20 | -0.3693 | 0.20151 | 0.0009 | -1.8327
-19.5 | -0.3562 | 0.19507 | -0.0022 | -1.826
-19 | -0.3357 | 0.19038 | -0.0044 | -1.7633
-18.5 | -0.317 | 0.18548 | -0.0069 | -1.7091
-18 | -0.2989 | 0.18047 | -0.0094 | -1.6562
-17.5 | -0.2871 | 0.1736 | -0.0131 | -1.6538
-17 | -0.2751 | 0.16673 | -0.0162 | -1.65
-16.5 | -0.2546 | 0.16177 | -0.0182 | -1.5738
-15.5 | -0.2193 | 0.15125 | -0.023 | -1.4499
-15 | -0.2216 | 0.14223 | -0.0279 | -1.558
-14.5 | -0.1977 | 0.13754 | -0.0289 | -1.4374
-14 | -0.181 | 0.13211 | -0.0311 | -1.3701
-13.5 | -0.1649 | 0.12682 | -0.0332 | -1.3003
-12.5 | -0.1548 | 0.112 | -0.0397 | -1.3821
-12 | -0.1367 | 0.10734 | -0.041 | -1.2735
-11 | -0.6454 | 0.03417 | -0.0404 | -18.8879
-10.5 | -0.6251 | 0.02985 | -0.0362 | -20.9414
-10 | -0.6031 | 0.02564 | -0.0315 | -23.5218
-9.5 | -0.5701 | 0.02284 | -0.0279 | -24.9606
-9 | -0.5285 | 0.02084 | -0.0251 | -25.3599
-8.5 | -0.4836 | 0.0194 | -0.0229 | -24.9278
-8 | -0.4349 | 0.01866 | -0.0211 | -23.3065
-7.5 | -0.3836 | 0.01754 | -0.0197 | -21.87
-7 | -0.3309 | 0.0163 | -0.0186 | -20.3006
-6.5 | -0.2785 | 0.01583 | -0.0174 | -17.5932
-6 | -0.224 | 0.01523 | -0.0165 | -14.7078
-5.5 | -0.1687 | 0.01444 | -0.0159 | -11.6828
-5 | -0.1143 | 0.01403 | -0.015 | -8.1468
-4.5 | -0.0586 | 0.01351 | -0.0144 | -4.3375
-4 | -0.0054 | 0.01318 | -0.0134 | -0.40971
-3.5 | 0.0493 | 0.01281 | -0.0126 | 3.8486
-3 | 0.1021 | 0.01243 | -0.0115 | 8.214
-2 | 0.2054 | 0.01198 | -0.0089 | 17.1452
-1.5 | 0.2559 | 0.01175 | -0.0074 | 21.7787
-1 | 0.305 | 0.0117 | -0.0056 | 26.0684
-0.5 | 0.3562 | 0.01154 | -0.0043 | 30.8666
0 | 0.4057 | 0.01142 | -0.0027 | 35.5254
0.5 | 0.4541 | 0.01144 | -0.0009 | 39.6941
1 | 0.5046 | 0.01135 | 0.0005 | 44.4581
1.5 | 0.5548 | 0.01132 | 0.0018 | 49.0106
2 | 0.6034 | 0.01142 | 0.0034 | 52.8371
2.5 | 0.6532 | 0.0114 | 0.0048 | 57.2982
3 | 0.7003 | 0.0113 | 0.0066 | 61.9735
3.5 | 0.6916 | 0.00958 | 0.0199 | 72.1921
4 | 0.7469 | 0.00992 | 0.0203 | 75.2923
4.5 | 0.8075 | 0.01029 | 0.0196 | 78.4742
5 | 0.8677 | 0.01076 | 0.0186 | 80.6413
5.5 | 0.9479 | 0.01138 | 0.0133 | 83.2953
6 | 1.005 | 0.0118 | 0.0129 | 85.1695
6.5 | 1.0885 | 0.01249 | 0.0066 | 87.1497
7 | 1.1523 | 0.01287 | 0.0043 | 89.5338
7.5 | 1.2131 | 0.01327 | 0.0025 | 91.4167
8 | 1.2539 | 0.01391 | 0.0044 | 90.1438
8.5 | 1.3183 | 0.01435 | 0.0016 | 91.8676
9 | 1.3785 | 0.01489 | -0.0006 | 92.5789
9.5 | 1.4259 | 0.01574 | -0.0009 | 90.5909
10 | 1.4771 | 0.0163 | -0.0018 | 90.6196
10.5 | 1.5278 | 0.01719 | -0.0036 | 88.8773
11 | 1.5347 | 0.01895 | 0.0007 | 80.9868
11.5 | 1.5275 | 0.02089 | 0.0072 | 73.1211
12 | 1.5262 | 0.02331 | 0.0119 | 65.474
12.5 | 1.5227 | 0.02635 | 0.0158 | 57.7875
13 | 1.5305 | 0.02919 | 0.0181 | 52.4323
13.5 | 1.5326 | 0.03259 | 0.0201 | 47.0267
14 | 1.533 | 0.03616 | 0.0221 | 42.3949
14.5 | 1.5367 | 0.04001 | 0.023 | 38.4079
15 | 1.5372 | 0.04427 | 0.0238 | 34.7233
15.5 | 1.5397 | 0.04855 | 0.0242 | 31.7137
16 | 1.5388 | 0.05342 | 0.0242 | 28.8057
16.5 | 1.5381 | 0.05821 | 0.0241 | 26.4233
17 | 1.5342 | 0.0637 | 0.0236 | 24.0848
17.5 | 1.5354 | 0.06846 | 0.0232 | 22.4277
18 | 1.5254 | 0.07491 | 0.0221 | 20.3631
18.5 | 1.5229 | 0.08035 | 0.0211 | 18.9533
19 | 1.5107 | 0.08727 | 0.0196 | 17.3106
19.5 | 1.5062 | 0.09315 | 0.0182 | 16.1696
20 | 1.4887 | 0.10098 | 0.0161 | 14.7425

## 37. Re 750k Mach 0.25 (1)
BIGFOIL.COM POLAR EXPORT
Horten 17.00% thick 7.00% camber
Horten 17.00% thick 7.00% camber |  |  |  | Cl Max: | 2.03 | at alpha= | 18 | deg
JavaFoil+Calcfoil stall+Eppler ext transition |  |  |  | L/D Max: | 67.289 | at alpha= | 5 | deg
Re: | 750000 |  |  | Cd Min: | 0.01102 | at alpha= | -1.5 | deg
Mach: | 0.25 |  |  | Cl=0 at alpha= | -2.8016 | deg
|  |  |  | @ Cl=0.1, Cd= | 0.011077
|  |  |  | @ Cl=0.4, Cd= | 0.011602
|  |  |  | @ Cl=0.6, Cd= | 0.012481
alpha (deg) | Cl | Cd | Cm | Cl/Cd
-18 | -0.502 | 0.19758 | 0.004 | -2.538
-17.5 | -0.534 | 0.18292 | 0.004 | -2.922
-17 | -0.565 | 0.17289 | 0.004 | -3.265
-16.5 | -0.592 | 0.16092 | 0.004 | -3.677
-16 | -0.615 | 0.14941 | 0.004 | -4.119
-15.5 | -0.636 | 0.13963 | 0.005 | -4.555
-15 | -0.653 | 0.13156 | 0.005 | -4.964
-14.5 | -0.666 | 0.12304 | 0.005 | -5.415
-14 | -0.676 | 0.11581 | 0.005 | -5.836
-13.5 | -0.681 | 0.10782 | 0.005 | -6.318
-13 | -0.683 | 0.1014 | 0.005 | -6.733
-12.5 | -0.68 | 0.09476 | 0.006 | -7.176
-12 | -0.673 | 0.08915 | 0.006 | -7.551
-11.5 | -0.662 | 0.08323 | 0.006 | -7.96
-11 | -0.648 | 0.07833 | 0.006 | -8.268
-10.5 | -0.629 | 0.07328 | 0.006 | -8.584
-10 | -0.607 | 0.06863 | 0.006 | -8.839
-9.5 | -0.58 | 0.06447 | 0.006 | -8.997
-9 | -0.55 | 0.06045 | 0.007 | -9.101
-8.5 | -0.517 | 0.05675 | 0.007 | -9.113
-8 | -0.482 | 0.0532 | 0.007 | -9.051
-7.5 | -0.443 | 0.04998 | 0.007 | -8.87
-7 | -0.403 | 0.04691 | 0.007 | -8.59
-6.5 | -0.361 | 0.04411 | 0.007 | -8.174
-6 | -0.316 | 0.04149 | 0.007 | -7.625
-5.5 | -0.27 | 0.03898 | 0.007 | -6.938
-5 | -0.223 | 0.03626 | 0.008 | -6.153
-4.5 | -0.174 | 0.034 | 0.008 | -5.129
-4 | -0.125 | 0.03149 | 0.008 | -3.959
-3.5 | -0.088 | 0.01135 | 0.012 | -7.795
-3 | -0.025 | 0.01144 | 0.012 | -2.222
-2.5 | 0.038 | 0.01142 | 0.012 | 3.356
-2 | 0.103 | 0.01106 | 0.012 | 9.281
-1.5 | 0.167 | 0.01102 | 0.012 | 15.185
-1 | 0.232 | 0.0112 | 0.012 | 20.74
-0.5 | 0.297 | 0.01156 | 0.012 | 25.7
0 | 0.36 | 0.01157 | 0.012 | 31.131
0.5 | 0.423 | 0.01162 | 0.011 | 36.427
1 | 0.486 | 0.01173 | 0.011 | 41.418
1.5 | 0.547 | 0.01228 | 0.011 | 44.504
2 | 0.605 | 0.0125 | 0.011 | 48.436
2.5 | 0.662 | 0.01288 | 0.01 | 51.359
3 | 0.717 | 0.0134 | 0.01 | 53.524
3.5 | 0.773 | 0.0139 | 0.01 | 55.63
4 | 0.829 | 0.01242 | 0.009 | 66.749
4.5 | 0.884 | 0.01317 | 0.009 | 67.154
5 | 0.94 | 0.01396 | 0.009 | 67.289
5.5 | 0.994 | 0.01483 | 0.008 | 67.039
6 | 1.049 | 0.01576 | 0.008 | 66.585
6.5 | 1.103 | 0.01673 | 0.008 | 65.933
7 | 1.157 | 0.01779 | 0.007 | 65.024
7.5 | 1.21 | 0.01906 | 0.007 | 63.491
8 | 1.263 | 0.02024 | 0.007 | 62.368
8.5 | 1.315 | 0.02155 | 0.006 | 60.996
9 | 1.366 | 0.02295 | 0.006 | 59.524
9.5 | 1.417 | 0.02442 | 0.006 | 58.016
10 | 1.467 | 0.02605 | 0.005 | 56.318
10.5 | 1.516 | 0.02776 | 0.005 | 54.63
11 | 1.565 | 0.02966 | 0.005 | 52.772
11.5 | 1.613 | 0.03164 | 0.004 | 50.979
12 | 1.66 | 0.03369 | 0.004 | 49.263
12.5 | 1.706 | 0.03599 | 0.003 | 47.388
13 | 1.75 | 0.03839 | 0.003 | 45.595
13.5 | 1.794 | 0.04088 | 0.002 | 43.887
14 | 1.836 | 0.04361 | 0.002 | 42.105
14.5 | 1.877 | 0.04645 | 0.002 | 40.405
15 | 1.916 | 0.04955 | 0.001 | 38.661
15.5 | 1.946 | 0.05285 | 0.001 | 36.827
16 | 1.973 | 0.05637 | 0 | 34.992
16.5 | 1.994 | 0.06016 | 0 | 33.147
17 | 2.011 | 0.06426 | -0.001 | 31.292
17.5 | 2.023 | 0.06862 | -0.001 | 29.477
18 | 2.03 | 0.07346 | -0.002 | 27.636
18.5 | 2.03 | 0.07868 | -0.002 | 25.803
19 | 2.025 | 0.08446 | -0.003 | 23.975
19.5 | 2.014 | 0.09093 | -0.003 | 22.147
20 | 1.996 | 0.09912 | -0.004 | 20.142

## 38. Re 750k Mach 0.25 (2)
BIGFOIL.COM POLAR EXPORT
Horten 17.00% thick 7.00% camber
Horten 17.00% thick 7.00% camber |  |  |  | Cl Max: | 1.4918 | at alpha= | 10 | deg
XFOIL ncrit=9 |  |  |  | L/D Max: | 85.8623 | at alpha= | 7 | deg
Re: | 750000 |  |  | Cd Min: | 0.12056 | at alpha= | -13 | deg
Mach: | 0.25 |  |  | Cl=0 at alpha= | -3.9921 | deg
|  |  |  | @ Cl=0.1, Cd= | 0.012909
|  |  |  | @ Cl=0.4, Cd= | 0.011775
|  |  |  | @ Cl=0.6, Cd= | 0.011725
alpha (deg) | Cl | Cd | Cm | Cl/Cd
-13 | -0.1595 | 0.12056 | -0.0384 | -1.323
-12.5 | -0.1384 | 0.11478 | -0.0395 | -1.2058
-12 | -0.1185 | 0.11002 | -0.0407 | -1.0771
-11.5 | -0.1023 | 0.10492 | -0.0426 | -0.97503
-11 | -0.1245 | 0.09473 | -0.0491 | -1.3143
-10.5 | -0.1084 | 0.08942 | -0.0496 | -1.2123
-10 | -0.0882 | 0.08546 | -0.05 | -1.0321
-9.5 | -0.0834 | 0.07978 | -0.0519 | -1.0454
-8 | -0.4294 | 0.0234 | -0.0276 | -18.3504
-7.5 | -0.3841 | 0.0221 | -0.0247 | -17.3801
-7 | -0.3396 | 0.01972 | -0.0219 | -17.2211
-6.5 | -0.2873 | 0.01734 | -0.0203 | -16.5686
-6 | -0.2329 | 0.01657 | -0.0187 | -14.0555
-5.5 | -0.176 | 0.01574 | -0.0176 | -11.1817
-5 | -0.1169 | 0.01474 | -0.017 | -7.9308
-4.5 | -0.0596 | 0.01424 | -0.0161 | -4.1854
-4 | -0.0009 | 0.01362 | -0.0154 | -0.066079
-3.5 | 0.0561 | 0.01324 | -0.0145 | 4.2372
-3 | 0.1118 | 0.01282 | -0.0134 | 8.7207
-2.5 | 0.1671 | 0.01259 | -0.0121 | 13.2724
-2 | 0.2205 | 0.01225 | -0.0107 | 18
-1.5 | 0.2718 | 0.01211 | -0.0088 | 22.4443
-1 | 0.3245 | 0.01195 | -0.0072 | 27.1548
-0.5 | 0.3755 | 0.01178 | -0.0053 | 31.8761
0 | 0.4246 | 0.01177 | -0.0032 | 36.0748
0.5 | 0.476 | 0.01167 | -0.0015 | 40.7883
1 | 0.527 | 0.01163 | 0.0003 | 45.3138
1.5 | 0.5763 | 0.01173 | 0.0022 | 49.1304
2 | 0.6277 | 0.01172 | 0.0038 | 53.558
2.5 | 0.6785 | 0.01176 | 0.0055 | 57.6956
3 | 0.7255 | 0.01187 | 0.0077 | 61.1205
3.5 | 0.7141 | 0.01006 | 0.0217 | 70.9841
4 | 0.7637 | 0.01025 | 0.024 | 74.5073
4.5 | 0.8274 | 0.01076 | 0.023 | 76.8959
5 | 0.8888 | 0.0113 | 0.0223 | 78.6549
5.5 | 0.9733 | 0.01192 | 0.0169 | 81.6527
6 | 1.0299 | 0.01256 | 0.0168 | 81.9984
6.5 | 1.1205 | 0.01327 | 0.0099 | 84.4386
7 | 1.1849 | 0.0138 | 0.008 | 85.8623
7.5 | 1.2369 | 0.01456 | 0.0081 | 84.9519
8 | 1.2894 | 0.01509 | 0.0082 | 85.4473
8.5 | 1.3462 | 0.01581 | 0.0068 | 85.1486
9 | 1.3897 | 0.01691 | 0.0071 | 82.1821
9.5 | 1.4441 | 0.01811 | 0.0047 | 79.7405
10 | 1.4918 | 0.02018 | 0.0014 | 73.9247
10.5 | 1.4874 | 0.02264 | 0.0068 | 65.6979
11 | 1.4806 | 0.02524 | 0.0125 | 58.6609
11.5 | 1.4737 | 0.02837 | 0.0171 | 51.9457
12 | 1.4729 | 0.03158 | 0.0205 | 46.6403
12.5 | 1.4738 | 0.03513 | 0.023 | 41.9527
13 | 1.4727 | 0.03895 | 0.0251 | 37.81
13.5 | 1.4752 | 0.04297 | 0.0265 | 34.3309
14 | 1.4772 | 0.04731 | 0.0274 | 31.2238
14.5 | 1.4799 | 0.05156 | 0.0281 | 28.7025
15 | 1.4763 | 0.05689 | 0.0282 | 25.9501

## 39. Re 750k Mach 0.50 (1)
BIGFOIL.COM POLAR EXPORT
Horten 17.00% thick 7.00% camber
Horten 17.00% thick 7.00% camber |  |  |  | Cl Max: | 1.774 | at alpha= | 14 | deg
JavaFoil+Calcfoil stall+Eppler ext transition |  |  |  | L/D Max: | 53.86 | at alpha= | 4.5 | deg
Re: | 750000 |  |  | Cd Min: | 0.01164 | at alpha= | -2 | deg
Mach: | 0.5 |  |  | Cl=0 at alpha= | -2.8017 | deg
|  |  |  | @ Cl=0.1, Cd= | 0.01486
|  |  |  | @ Cl=0.4, Cd= | 0.013179
|  |  |  | @ Cl=0.6, Cd= | 0.014908
alpha (deg) | Cl | Cd | Cm | Cl/Cd
-20 | -0.96 | 0.21297 | 0.004 | -4.506
-19.5 | -0.933 | 0.21457 | 0.005 | -4.347
-19 | -0.906 | 0.21074 | 0.005 | -4.298
-18.5 | -0.879 | 0.20211 | 0.005 | -4.348
-18 | -0.851 | 0.19272 | 0.005 | -4.413
-17.5 | -0.823 | 0.18919 | 0.005 | -4.351
-17 | -0.796 | 0.18515 | 0.005 | -4.3
-16.5 | -0.769 | 0.17737 | 0.006 | -4.335
-16 | -0.74 | 0.17231 | 0.006 | -4.297
-15.5 | -0.713 | 0.16829 | 0.006 | -4.237
-15 | -0.686 | 0.1648 | 0.006 | -4.16
-14.5 | -0.658 | 0.15659 | 0.006 | -4.203
-14 | -0.63 | 0.15238 | 0.006 | -4.132
-13.5 | -0.602 | 0.14841 | 0.006 | -4.057
-13 | -0.574 | 0.145 | 0.006 | -3.962
-12.5 | -0.546 | 0.13476 | 0.006 | -4.051
-12 | -0.518 | 0.13142 | 0.006 | -3.943
-11.5 | -0.49 | 0.13351 | 0.007 | -3.674
-11 | -0.462 | 0.12286 | 0.006 | -3.761
-10.5 | -0.434 | 0.11995 | 0.006 | -3.62
-10 | -0.406 | 0.11526 | 0.006 | -3.521
-9.5 | -0.378 | 0.1102 | 0.006 | -3.429
-9 | -0.35 | 0.10409 | 0.006 | -3.362
-8.5 | -0.322 | 0.10345 | 0.006 | -3.109
-8 | -0.293 | 0.0852 | 0.006 | -3.443
-7.5 | -0.265 | 0.06712 | 0.006 | -3.952
-7 | -0.237 | 0.06425 | 0.006 | -3.689
-6.5 | -0.315 | 0.05549 | 0.006 | -5.682
-6 | -0.305 | 0.04938 | 0.007 | -6.185
-5.5 | -0.274 | 0.04502 | 0.007 | -6.08
-5 | -0.232 | 0.04163 | 0.007 | -5.577
-4.5 | -0.185 | 0.03853 | 0.008 | -4.788
-4 | -0.133 | 0.0361 | 0.008 | -3.687
-3.5 | -0.079 | 0.03366 | 0.008 | -2.348
-3 | -0.023 | 0.03199 | 0.008 | -0.717
-2.5 | 0.035 | 0.02981 | 0.009 | 1.172
-2 | 0.114 | 0.01164 | 0.013 | 9.765
-1.5 | 0.186 | 0.0117 | 0.013 | 15.873
-1 | 0.258 | 0.01174 | 0.013 | 22.001
-0.5 | 0.331 | 0.01178 | 0.013 | 28.073
0 | 0.388 | 0.01309 | 0.012 | 29.658
0.5 | 0.453 | 0.01357 | 0.012 | 33.4
1 | 0.518 | 0.01408 | 0.012 | 36.789
1.5 | 0.582 | 0.01463 | 0.012 | 39.796
2 | 0.646 | 0.01562 | 0.011 | 41.379
2.5 | 0.709 | 0.01625 | 0.011 | 43.663
3 | 0.772 | 0.01696 | 0.011 | 45.51
3.5 | 0.834 | 0.01771 | 0.01 | 47.078
4 | 0.895 | 0.01665 | 0.01 | 53.759
4.5 | 0.956 | 0.01775 | 0.01 | 53.86
5 | 1.015 | 0.01891 | 0.01 | 53.703
5.5 | 1.074 | 0.02021 | 0.009 | 53.148
6 | 1.132 | 0.02162 | 0.009 | 52.367
6.5 | 1.189 | 0.02315 | 0.008 | 51.373
7 | 1.245 | 0.025 | 0.008 | 49.816
7.5 | 1.3 | 0.0268 | 0.008 | 48.508
8 | 1.353 | 0.02881 | 0.007 | 46.961
8.5 | 1.405 | 0.03105 | 0.007 | 45.25
9 | 1.455 | 0.03341 | 0.007 | 43.548
9.5 | 1.503 | 0.03613 | 0.006 | 41.609
10 | 1.549 | 0.03904 | 0.006 | 39.69
10.5 | 1.593 | 0.04242 | 0.005 | 37.556
11 | 1.634 | 0.04595 | 0.005 | 35.556
11.5 | 1.671 | 0.04995 | 0.004 | 33.458
12 | 1.705 | 0.05444 | 0.004 | 31.318
12.5 | 1.733 | 0.05953 | 0.004 | 29.111
13 | 1.756 | 0.0653 | 0.003 | 26.888
13.5 | 1.77 | 0.07227 | 0.003 | 24.497
14 | 1.774 | 0.08041 | 0.002 | 22.059
14.5 | 1.761 | 0.09052 | 0.002 | 19.457
15 | 1.719 | 0.10384 | 0.001 | 16.554
15.5 | 1.515 | 0.12675 | 0.001 | 11.95
16 | 1.125 | 0.18984 | 0 | 5.925
16.5 | 1.105 | 0.19784 | 0 | 5.583
17 | 1.138 | 0.206 | -0.001 | 5.522
17.5 | 1.171 | 0.21647 | -0.001 | 5.408
18 | 1.202 | 0.2204 | -0.002 | 5.452
18.5 | 1.232 | 0.22654 | -0.002 | 5.437
19 | 1.263 | 0.2319 | -0.002 | 5.445

## 40. Re 750k Mach 0.50 (2)
BIGFOIL.COM POLAR EXPORT
Horten 17.00% thick 7.00% camber
Horten 17.00% thick 7.00% camber |  |  |  | Cl Max: | 1.2214 | at alpha= | 8.5 | deg
XFOIL ncrit=9 |  |  |  | L/D Max: | 57.0128 | at alpha= | 3.5 | deg
Re: | 750000 |  |  | Cd Min: | 0.15239 | at alpha= | 16.5 | deg
Mach: | 0.5 |  |  | Cl=0 at alpha= | -99 | deg
|  |  |  | @ Cl=0.1, Cd= | 0.01335
|  |  |  | @ Cl=0.4, Cd= | 0.01335
|  |  |  | @ Cl=0.6, Cd= | 0.013383
alpha (deg) | Cl | Cd | Cm | Cl/Cd
0 | 0.5185 | 0.01335 | -0.0065 | 38.839
0.5 | 0.5711 | 0.01332 | -0.0028 | 42.8754
1 | 0.6216 | 0.01343 | 0.0011 | 46.2844
1.5 | 0.6716 | 0.01364 | 0.005 | 49.2375
2 | 0.7209 | 0.01381 | 0.009 | 52.2013
2.5 | 0.7659 | 0.01409 | 0.0136 | 54.3577
3 | 0.8078 | 0.01446 | 0.0185 | 55.8645
3.5 | 0.8455 | 0.01483 | 0.024 | 57.0128
4 | 0.86 | 0.01515 | 0.0332 | 56.7657
4.5 | 0.8068 | 0.01436 | 0.0539 | 56.1838
5 | 0.8913 | 0.01609 | 0.048 | 55.3947
5.5 | 0.9726 | 0.01851 | 0.0411 | 52.5446
6 | 1.0439 | 0.02166 | 0.0345 | 48.1948
7 | 1.1424 | 0.02888 | 0.0263 | 39.5568
7.5 | 1.1802 | 0.03353 | 0.022 | 35.1983
8 | 1.2166 | 0.0377 | 0.0185 | 32.2706
8.5 | 1.2214 | 0.04375 | 0.0162 | 27.9177
9 | 1.213 | 0.04736 | 0.021 | 25.6123
9.5 | 1.1849 | 0.05297 | 0.0249 | 22.3693
10 | 1.1696 | 0.05827 | 0.0277 | 20.0721
10.5 | 1.1657 | 0.06296 | 0.03 | 18.5149
11 | 1.1323 | 0.07081 | 0.0308 | 15.9907
12 | 1.0952 | 0.08493 | 0.0314 | 12.8953
12.5 | 1.108 | 0.08927 | 0.032 | 12.4118
13 | 1.0675 | 0.09941 | 0.0302 | 10.7384
14 | 1.0519 | 0.11366 | 0.0279 | 9.2548
15 | 0.98 | 0.13615 | 0.0207 | 7.1979
15.5 | 1.0109 | 0.1393 | 0.0203 | 7.257
16 | 1.0564 | 0.14056 | 0.0207 | 7.5157
16.5 | 1.0242 | 0.15239 | 0.0156 | 6.7209

## 41. Re 1M Mach 0.00 (1)
BIGFOIL.COM POLAR EXPORT
Horten 17.00% thick 7.00% camber
Horten 17.00% thick 7.00% camber |  |  |  | Cl Max: | 2.099 | at alpha= | 20 | deg
JavaFoil+Calcfoil stall+Eppler ext transition |  |  |  | L/D Max: | 81.546 | at alpha= | 4.5 | deg
Re: | 1000000 |  |  | Cd Min: | 0.01012 | at alpha= | 4 | deg
Mach: | 0 |  |  | Cl=0 at alpha= | -2.7984 | deg
|  |  |  | @ Cl=0.1, Cd= | 0.01121
|  |  |  | @ Cl=0.4, Cd= | 0.010696
|  |  |  | @ Cl=0.6, Cd= | 0.01116
alpha (deg) | Cl | Cd | Cm | Cl/Cd
-20 | -0.82 | 0.18173 | 0.003 | -4.512
-19.5 | -0.827 | 0.17383 | 0.004 | -4.755
-19 | -0.832 | 0.16538 | 0.004 | -5.032
-18.5 | -0.837 | 0.15849 | 0.004 | -5.279
-18 | -0.84 | 0.15077 | 0.004 | -5.57
-17.5 | -0.841 | 0.1439 | 0.004 | -5.847
-17 | -0.841 | 0.13664 | 0.005 | -6.158
-16.5 | -0.84 | 0.12996 | 0.005 | -6.462
-16 | -0.836 | 0.12355 | 0.005 | -6.769
-15.5 | -0.831 | 0.11695 | 0.005 | -7.104
-15 | -0.823 | 0.11119 | 0.005 | -7.406
-14.5 | -0.814 | 0.10517 | 0.005 | -7.74
-14 | -0.802 | 0.09954 | 0.005 | -8.061
-13.5 | -0.788 | 0.0943 | 0.006 | -8.36
-13 | -0.772 | 0.08915 | 0.006 | -8.662
-12.5 | -0.754 | 0.08415 | 0.006 | -8.956
-12 | -0.733 | 0.07937 | 0.006 | -9.23
-11.5 | -0.709 | 0.07483 | 0.006 | -9.48
-11 | -0.684 | 0.07052 | 0.006 | -9.695
-10.5 | -0.656 | 0.0665 | 0.006 | -9.861
-10 | -0.625 | 0.06256 | 0.007 | -9.997
-9.5 | -0.593 | 0.05884 | 0.007 | -10.075
-9 | -0.558 | 0.05539 | 0.007 | -10.07
-8.5 | -0.521 | 0.05206 | 0.007 | -10.006
-8 | -0.482 | 0.04888 | 0.007 | -9.869
-7.5 | -0.442 | 0.04591 | 0.007 | -9.632
-7 | -0.4 | 0.04309 | 0.007 | -9.294
-6.5 | -0.357 | 0.04037 | 0.008 | -8.849
-6 | -0.313 | 0.03774 | 0.008 | -8.288
-5.5 | -0.267 | 0.03512 | 0.008 | -7.611
-5 | -0.221 | 0.03203 | 0.008 | -6.902
-4.5 | -0.207 | 0.01152 | 0.012 | -17.936
-4 | -0.147 | 0.01147 | 0.012 | -12.79
-3.5 | -0.086 | 0.01094 | 0.012 | -7.866
-3 | -0.025 | 0.01087 | 0.012 | -2.271
-2.5 | 0.037 | 0.01129 | 0.012 | 3.294
-2 | 0.1 | 0.01121 | 0.012 | 8.883
-1.5 | 0.162 | 0.0108 | 0.012 | 15.015
-1 | 0.225 | 0.01078 | 0.011 | 20.896
-0.5 | 0.288 | 0.01044 | 0.011 | 27.572
0 | 0.35 | 0.01093 | 0.011 | 32.019
0.5 | 0.412 | 0.01064 | 0.011 | 38.704
1 | 0.473 | 0.01042 | 0.011 | 45.426
1.5 | 0.535 | 0.01108 | 0.011 | 48.273
2 | 0.595 | 0.01115 | 0.01 | 53.371
2.5 | 0.655 | 0.01127 | 0.01 | 58.088
3 | 0.713 | 0.01185 | 0.01 | 60.162
3.5 | 0.769 | 0.01205 | 0.01 | 63.865
4 | 0.823 | 0.01012 | 0.009 | 81.333
4.5 | 0.876 | 0.01074 | 0.009 | 81.546
5 | 0.928 | 0.01142 | 0.009 | 81.289
5.5 | 0.981 | 0.0122 | 0.008 | 80.412
6 | 1.033 | 0.01301 | 0.008 | 79.451
6.5 | 1.086 | 0.01385 | 0.008 | 78.41
7 | 1.138 | 0.01477 | 0.007 | 77.035
7.5 | 1.189 | 0.01589 | 0.007 | 74.871
8 | 1.241 | 0.01692 | 0.007 | 73.352
8.5 | 1.292 | 0.01802 | 0.006 | 71.708
9 | 1.342 | 0.01921 | 0.006 | 69.885
9.5 | 1.392 | 0.02046 | 0.006 | 68.05
10 | 1.442 | 0.02182 | 0.005 | 66.077
10.5 | 1.491 | 0.02352 | 0.005 | 63.374
11 | 1.539 | 0.025 | 0.004 | 61.575
11.5 | 1.587 | 0.02662 | 0.004 | 59.607
12 | 1.634 | 0.02837 | 0.004 | 57.597
12.5 | 1.68 | 0.03022 | 0.003 | 55.586
13 | 1.725 | 0.03216 | 0.003 | 53.651
13.5 | 1.77 | 0.03426 | 0.002 | 51.655
14 | 1.813 | 0.0365 | 0.002 | 49.669
14.5 | 1.856 | 0.03888 | 0.002 | 47.722
15 | 1.896 | 0.04141 | 0.001 | 45.79
15.5 | 1.931 | 0.04415 | 0.001 | 43.746
16 | 1.963 | 0.04699 | 0 | 41.775
16.5 | 1.992 | 0.05007 | 0 | 39.776
17 | 2.017 | 0.05331 | -0.001 | 37.838
17.5 | 2.039 | 0.05685 | -0.001 | 35.87
18 | 2.059 | 0.06054 | -0.002 | 34.007
18.5 | 2.074 | 0.0646 | -0.002 | 32.101
19 | 2.085 | 0.06894 | -0.003 | 30.247
19.5 | 2.094 | 0.07366 | -0.003 | 28.424
20 | 2.099 | 0.07884 | -0.004 | 26.618

## 42. Re 1M Mach 0.00 (2)
BIGFOIL.COM POLAR EXPORT
Horten 17.00% thick 7.00% camber
Horten 17.00% thick 7.00% camber |  |  |  | Cl Max: | 1.5948 | at alpha= | 11.5 | deg
XFOIL ncrit=9 |  |  |  | L/D Max: | 103.57 | at alpha= | 9.5 | deg
Re: | 1000000 |  |  | Cd Min: | 0.1844 | at alpha= | -18.5 | deg
Mach: | 0 |  |  | Cl=0 at alpha= | -3.9131 | deg
|  |  |  | @ Cl=0.1, Cd= | 0.01117
|  |  |  | @ Cl=0.4, Cd= | 0.010428
|  |  |  | @ Cl=0.6, Cd= | 0.010351
alpha (deg) | Cl | Cd | Cm | Cl/Cd
-18.5 | -0.3129 | 0.1844 | -0.0084 | -1.6969
-18 | -0.3098 | 0.17571 | -0.0131 | -1.7631
-17.5 | -0.2894 | 0.17019 | -0.015 | -1.7005
-17 | -0.2685 | 0.16584 | -0.0171 | -1.619
-16.5 | -0.2505 | 0.16075 | -0.0195 | -1.5583
-16 | -0.2342 | 0.15514 | -0.0221 | -1.5096
-15.5 | -0.2373 | 0.14515 | -0.027 | -1.6349
-15 | -0.215 | 0.14053 | -0.0285 | -1.5299
-14.5 | -0.1954 | 0.13596 | -0.0303 | -1.4372
-13.5 | -0.8832 | 0.02927 | -0.0498 | -30.1742
-13 | -0.877 | 0.02581 | -0.043 | -33.9791
-12.5 | -0.8441 | 0.02445 | -0.0392 | -34.5235
-12 | -0.8064 | 0.02324 | -0.0361 | -34.6988
-11.5 | -0.7671 | 0.02192 | -0.0332 | -34.9954
-11 | -0.7256 | 0.0206 | -0.0305 | -35.2233
-10.5 | -0.6804 | 0.01951 | -0.0283 | -34.8744
-10 | -0.6376 | 0.01796 | -0.0259 | -35.5011
-9.5 | -0.5891 | 0.01722 | -0.0241 | -34.2102
-9 | -0.5392 | 0.01661 | -0.0226 | -32.4624
-8.5 | -0.488 | 0.01598 | -0.0212 | -30.5382
-8 | -0.4357 | 0.01505 | -0.0201 | -28.9502
-7.5 | -0.384 | 0.0145 | -0.0189 | -26.4828
-7 | -0.3305 | 0.01401 | -0.0179 | -23.5903
-6.5 | -0.2765 | 0.01362 | -0.017 | -20.301
-6 | -0.2233 | 0.01302 | -0.0161 | -17.1505
-5.5 | -0.1691 | 0.01264 | -0.0153 | -13.3782
-5 | -0.1154 | 0.01222 | -0.0144 | -9.4435
-4.5 | -0.0628 | 0.01192 | -0.0133 | -5.2685
-4 | -0.0089 | 0.01169 | -0.0124 | -0.76133
-3.5 | 0.0423 | 0.01134 | -0.0111 | 3.7302
-3 | 0.0945 | 0.0112 | -0.0099 | 8.4375
-2.5 | 0.1456 | 0.01092 | -0.0085 | 13.3333
-2 | 0.196 | 0.01077 | -0.0071 | 18.1987
-1.5 | 0.247 | 0.01067 | -0.0057 | 23.149
-1 | 0.2976 | 0.0105 | -0.0043 | 28.3429
-0.5 | 0.3478 | 0.01044 | -0.0029 | 33.3142
0 | 0.3987 | 0.01043 | -0.0016 | 38.2263
0.5 | 0.4501 | 0.01035 | -0.0005 | 43.4879
1 | 0.5004 | 0.01035 | 0.0008 | 48.3478
1.5 | 0.5507 | 0.01039 | 0.0021 | 53.0029
2 | 0.6019 | 0.01035 | 0.0031 | 58.1546
2.5 | 0.652 | 0.0104 | 0.0043 | 62.6923
3 | 0.7003 | 0.01046 | 0.0058 | 66.9503
3.5 | 0.6951 | 0.00863 | 0.0182 | 80.5446
4 | 0.7419 | 0.00872 | 0.0203 | 85.0803
4.5 | 0.7914 | 0.00908 | 0.0216 | 87.1586
5 | 0.8494 | 0.00933 | 0.0211 | 91.0397
5.5 | 0.9078 | 0.00966 | 0.0204 | 93.9752
6 | 0.97 | 0.01022 | 0.0185 | 94.9119
6.5 | 1.0371 | 0.01059 | 0.0159 | 97.932
7 | 1.1087 | 0.01104 | 0.0119 | 100.4257
7.5 | 1.1701 | 0.01158 | 0.0097 | 101.0449
8 | 1.231 | 0.01192 | 0.0078 | 103.2718
8.5 | 1.2744 | 0.01239 | 0.0093 | 102.8571
9 | 1.3357 | 0.01304 | 0.0067 | 102.431
9.5 | 1.3982 | 0.0135 | 0.004 | 103.5704
10 | 1.4497 | 0.01417 | 0.003 | 102.3077
10.5 | 1.4923 | 0.01499 | 0.0033 | 99.553
11 | 1.5483 | 0.0157 | 0.0008 | 98.6178
11.5 | 1.5948 | 0.01726 | -0.0018 | 92.3986
12 | 1.5835 | 0.01944 | 0.0049 | 81.4558
12.5 | 1.5843 | 0.02175 | 0.0095 | 72.8414
13 | 1.5794 | 0.02504 | 0.0132 | 63.0751
13.5 | 1.5794 | 0.02837 | 0.0159 | 55.6715
14 | 1.5845 | 0.03157 | 0.0178 | 50.1901
14.5 | 1.5731 | 0.0362 | 0.0198 | 43.4558
15 | 1.5786 | 0.03984 | 0.0208 | 39.6235
15.5 | 1.5776 | 0.0443 | 0.0214 | 35.6117
16 | 1.5714 | 0.04939 | 0.0219 | 31.8162
16.5 | 1.574 | 0.05387 | 0.0218 | 29.2185

## 43. Re 1M Mach 0.10 (1)
BIGFOIL.COM POLAR EXPORT
Horten 17.00% thick 7.00% camber
Horten 17.00% thick 7.00% camber |  |  |  | Cl Max: | 2.089 | at alpha= | 20 | deg
JavaFoil+Calcfoil stall+Eppler ext transition |  |  |  | L/D Max: | 80.502 | at alpha= | 4.5 | deg
Re: | 1000000 |  |  | Cd Min: | 0.01027 | at alpha= | 4 | deg
Mach: | 0.1 |  |  | Cl=0 at alpha= | -2.7984 | deg
|  |  |  | @ Cl=0.1, Cd= | 0.01127
|  |  |  | @ Cl=0.4, Cd= | 0.010767
|  |  |  | @ Cl=0.6, Cd= | 0.011204
alpha (deg) | Cl | Cd | Cm | Cl/Cd
-20 | -0.775 | 0.1871 | 0.003 | -4.141
-19.5 | -0.784 | 0.17758 | 0.004 | -4.417
-19 | -0.793 | 0.16882 | 0.004 | -4.696
-18.5 | -0.8 | 0.1618 | 0.004 | -4.945
-18 | -0.806 | 0.15349 | 0.004 | -5.252
-17.5 | -0.811 | 0.14597 | 0.004 | -5.553
-17 | -0.813 | 0.13906 | 0.004 | -5.849
-16.5 | -0.815 | 0.13187 | 0.005 | -6.177
-16 | -0.814 | 0.1254 | 0.005 | -6.489
-15.5 | -0.811 | 0.11926 | 0.005 | -6.799
-15 | -0.806 | 0.11257 | 0.005 | -7.159
-14.5 | -0.799 | 0.10651 | 0.005 | -7.499
-14 | -0.789 | 0.10106 | 0.005 | -7.81
-13.5 | -0.777 | 0.09533 | 0.006 | -8.154
-13 | -0.763 | 0.09006 | 0.006 | -8.47
-12.5 | -0.746 | 0.08508 | 0.006 | -8.769
-12 | -0.727 | 0.08019 | 0.006 | -9.061
-11.5 | -0.705 | 0.07566 | 0.006 | -9.313
-11 | -0.68 | 0.07118 | 0.006 | -9.556
-10.5 | -0.653 | 0.06708 | 0.006 | -9.738
-10 | -0.624 | 0.06313 | 0.007 | -9.884
-9.5 | -0.592 | 0.05936 | 0.007 | -9.972
-9 | -0.557 | 0.05582 | 0.007 | -9.986
-8.5 | -0.521 | 0.05247 | 0.007 | -9.93
-8 | -0.483 | 0.04923 | 0.007 | -9.807
-7.5 | -0.443 | 0.04623 | 0.007 | -9.578
-7 | -0.401 | 0.04341 | 0.007 | -9.242
-6.5 | -0.358 | 0.04068 | 0.007 | -8.802
-6 | -0.314 | 0.03801 | 0.008 | -8.251
-5.5 | -0.268 | 0.03549 | 0.008 | -7.55
-5 | -0.221 | 0.03254 | 0.008 | -6.806
-4.5 | -0.207 | 0.01107 | 0.012 | -18.738
-4 | -0.147 | 0.01148 | 0.012 | -12.838
-3.5 | -0.086 | 0.01094 | 0.012 | -7.898
-3 | -0.025 | 0.0109 | 0.012 | -2.275
-2.5 | 0.037 | 0.01132 | 0.012 | 3.301
-2 | 0.1 | 0.01127 | 0.012 | 8.877
-1.5 | 0.163 | 0.01084 | 0.012 | 15.039
-1 | 0.226 | 0.01081 | 0.012 | 20.926
-0.5 | 0.289 | 0.0105 | 0.011 | 27.561
0 | 0.352 | 0.01096 | 0.011 | 32.077
0.5 | 0.414 | 0.01071 | 0.011 | 38.629
1 | 0.476 | 0.01107 | 0.011 | 42.986
1.5 | 0.537 | 0.01111 | 0.011 | 48.347
2 | 0.598 | 0.0112 | 0.01 | 53.386
2.5 | 0.658 | 0.01132 | 0.01 | 58.073
3 | 0.716 | 0.01193 | 0.01 | 60.013
3.5 | 0.772 | 0.01215 | 0.01 | 63.525
4 | 0.825 | 0.01027 | 0.009 | 80.348
4.5 | 0.878 | 0.01091 | 0.009 | 80.502
5 | 0.931 | 0.01161 | 0.009 | 80.192
5.5 | 0.984 | 0.0124 | 0.008 | 79.336
6 | 1.037 | 0.01322 | 0.008 | 78.414
6.5 | 1.089 | 0.01407 | 0.008 | 77.414
7 | 1.142 | 0.015 | 0.007 | 76.08
7.5 | 1.194 | 0.01614 | 0.007 | 73.952
8 | 1.245 | 0.01719 | 0.007 | 72.447
8.5 | 1.296 | 0.01831 | 0.006 | 70.783
9 | 1.347 | 0.01951 | 0.006 | 69.027
9.5 | 1.397 | 0.02079 | 0.006 | 67.201
10 | 1.447 | 0.02221 | 0.005 | 65.147
10.5 | 1.496 | 0.02392 | 0.005 | 62.523
11 | 1.544 | 0.02542 | 0.004 | 60.746
11.5 | 1.592 | 0.02708 | 0.004 | 58.777
12 | 1.639 | 0.02886 | 0.004 | 56.788
12.5 | 1.685 | 0.03074 | 0.003 | 54.807
13 | 1.73 | 0.03273 | 0.003 | 52.862
13.5 | 1.775 | 0.03484 | 0.002 | 50.944
14 | 1.818 | 0.03719 | 0.002 | 48.877
14.5 | 1.86 | 0.0396 | 0.002 | 46.974
15 | 1.9 | 0.04222 | 0.001 | 45.016
15.5 | 1.935 | 0.045 | 0.001 | 43.003
16 | 1.966 | 0.04792 | 0 | 41.031
16.5 | 1.994 | 0.05108 | 0 | 39.033
17 | 2.018 | 0.05445 | -0.001 | 37.068
17.5 | 2.039 | 0.05806 | -0.001 | 35.126
18 | 2.057 | 0.06192 | -0.002 | 33.225
18.5 | 2.07 | 0.06602 | -0.002 | 31.361
19 | 2.08 | 0.07056 | -0.003 | 29.477
19.5 | 2.086 | 0.07548 | -0.003 | 27.64
20 | 2.089 | 0.08097 | -0.004 | 25.794

## 44. Re 1M Mach 0.10 (2)
BIGFOIL.COM POLAR EXPORT
Horten 17.00% thick 7.00% camber
Horten 17.00% thick 7.00% camber |  |  |  | Cl Max: | 1.5791 | at alpha= | 11.5 | deg
XFOIL ncrit=9 |  |  |  | L/D Max: | 102.527 | at alpha= | 8 | deg
Re: | 1000000 |  |  | Cd Min: | 0.17653 | at alpha= | -18 | deg
Mach: | 0.1 |  |  | Cl=0 at alpha= | -3.9236 | deg
|  |  |  | @ Cl=0.1, Cd= | 0.011212
|  |  |  | @ Cl=0.4, Cd= | 0.010472
|  |  |  | @ Cl=0.6, Cd= | 0.010403
alpha (deg) | Cl | Cd | Cm | Cl/Cd
-18 | -0.3084 | 0.17653 | -0.0127 | -1.747
-17.5 | -0.289 | 0.17073 | -0.0149 | -1.6927
-17 | -0.2677 | 0.16637 | -0.0169 | -1.6091
-16.5 | -0.2495 | 0.16126 | -0.0194 | -1.5472
-16 | -0.233 | 0.15566 | -0.0219 | -1.4969
-15.5 | -0.2362 | 0.14577 | -0.0269 | -1.6204
-15 | -0.2134 | 0.141 | -0.0284 | -1.5135
-14.5 | -0.1935 | 0.13645 | -0.0302 | -1.4181
-14 | -0.178 | 0.13092 | -0.0325 | -1.3596
-13 | -0.8503 | 0.02964 | -0.0482 | -28.6876
-12.5 | -0.8358 | 0.02648 | -0.0425 | -31.5634
-12 | -0.8014 | 0.02497 | -0.0388 | -32.0945
-11.5 | -0.7645 | 0.02342 | -0.0355 | -32.643
-11 | -0.7255 | 0.02178 | -0.0325 | -33.3104
-10.5 | -0.6826 | 0.02033 | -0.0299 | -33.576
-10 | -0.6383 | 0.01895 | -0.0274 | -33.6834
-9.5 | -0.5926 | 0.01764 | -0.0252 | -33.5941
-9 | -0.5429 | 0.017 | -0.0235 | -31.9353
-8.5 | -0.4915 | 0.0163 | -0.022 | -30.1534
-8 | -0.4386 | 0.01565 | -0.0207 | -28.0256
-7.5 | -0.3868 | 0.01471 | -0.0195 | -26.295
-7 | -0.3328 | 0.01418 | -0.0185 | -23.4697
-6.5 | -0.2783 | 0.01374 | -0.0175 | -20.2547
-6 | -0.2242 | 0.01312 | -0.0167 | -17.0884
-5.5 | -0.1696 | 0.01274 | -0.0158 | -13.3124
-5 | -0.1153 | 0.01244 | -0.0148 | -9.2685
-4.5 | -0.062 | 0.01197 | -0.0138 | -5.1796
-4 | -0.0079 | 0.01174 | -0.0128 | -0.67291
-3.5 | 0.0438 | 0.0114 | -0.0115 | 3.8421
-3 | 0.0966 | 0.01123 | -0.0103 | 8.602
-2.5 | 0.148 | 0.01096 | -0.0089 | 13.5036
-2 | 0.1988 | 0.01084 | -0.0074 | 18.3395
-1.5 | 0.25 | 0.0107 | -0.006 | 23.3645
-1 | 0.3008 | 0.01054 | -0.0046 | 28.5389
-0.5 | 0.351 | 0.0105 | -0.003 | 33.4286
0 | 0.4027 | 0.01047 | -0.0018 | 38.4623
0.5 | 0.4539 | 0.01039 | -0.0005 | 43.6862
1 | 0.504 | 0.01041 | 0.0009 | 48.415
1.5 | 0.555 | 0.01042 | 0.0021 | 53.263
2 | 0.6064 | 0.0104 | 0.0032 | 58.3077
2.5 | 0.6563 | 0.01047 | 0.0045 | 62.6839
3 | 0.7055 | 0.0105 | 0.0059 | 67.1905
3.5 | 0.7003 | 0.0087 | 0.0183 | 80.4943
4 | 0.7458 | 0.00879 | 0.0208 | 84.8464
4.5 | 0.7962 | 0.00914 | 0.022 | 87.1116
5 | 0.8544 | 0.00939 | 0.0216 | 90.9904
5.5 | 0.9124 | 0.00975 | 0.021 | 93.5795
6 | 0.9758 | 0.01028 | 0.0191 | 94.9222
6.5 | 1.0429 | 0.01069 | 0.0165 | 97.5585
7 | 1.1149 | 0.01118 | 0.0125 | 99.7227
7.5 | 1.1773 | 0.01169 | 0.0103 | 100.71
8 | 1.2375 | 0.01207 | 0.0086 | 102.5269
8.5 | 1.2815 | 0.01262 | 0.01 | 101.5452
9 | 1.3438 | 0.01323 | 0.0074 | 101.5722
9.5 | 1.4045 | 0.01375 | 0.0051 | 102.1455
10 | 1.451 | 0.01455 | 0.0049 | 99.7251
10.5 | 1.4992 | 0.01535 | 0.0041 | 97.6678
11 | 1.5531 | 0.01631 | 0.0016 | 95.2238
11.5 | 1.5791 | 0.01857 | 0.0013 | 85.035
12 | 1.5754 | 0.02065 | 0.0071 | 76.2906
12.5 | 1.5749 | 0.02328 | 0.0114 | 67.6503
13 | 1.565 | 0.02704 | 0.0151 | 57.8772
13.5 | 1.5712 | 0.03007 | 0.0173 | 52.2514
14 | 1.5707 | 0.03378 | 0.0193 | 46.4979
14.5 | 1.5615 | 0.03831 | 0.0212 | 40.7596
15 | 1.5688 | 0.042 | 0.0219 | 37.3524
15.5 | 1.5633 | 0.04695 | 0.0225 | 33.2971
16 | 1.563 | 0.0516 | 0.0228 | 30.2907
16.5 | 1.5607 | 0.05665 | 0.0227 | 27.5499

## 45. Re 1M Mach 0.25 (1)
BIGFOIL.COM POLAR EXPORT
Horten 17.00% thick 7.00% camber
Horten 17.00% thick 7.00% camber |  |  |  | Cl Max: | 2.034 | at alpha= | 18 | deg
JavaFoil+Calcfoil stall+Eppler ext transition |  |  |  | L/D Max: | 74.783 | at alpha= | 4.5 | deg
Re: | 1000000 |  |  | Cd Min: | 0.01024 | at alpha= | 0 | deg
Mach: | 0.25 |  |  | Cl=0 at alpha= | -2.8016 | deg
|  |  |  | @ Cl=0.1, Cd= | 0.010678
|  |  |  | @ Cl=0.4, Cd= | 0.010636
|  |  |  | @ Cl=0.6, Cd= | 0.011538
alpha (deg) | Cl | Cd | Cm | Cl/Cd
-18 | -0.502 | 0.18848 | 0.004 | -2.663
-17.5 | -0.535 | 0.17481 | 0.004 | -3.06
-17 | -0.565 | 0.16453 | 0.004 | -3.434
-16.5 | -0.592 | 0.1546 | 0.004 | -3.831
-16 | -0.616 | 0.1445 | 0.005 | -4.264
-15.5 | -0.637 | 0.13545 | 0.005 | -4.701
-15 | -0.654 | 0.127 | 0.005 | -5.148
-14.5 | -0.667 | 0.11882 | 0.005 | -5.614
-14 | -0.677 | 0.11112 | 0.005 | -6.089
-13.5 | -0.682 | 0.10455 | 0.005 | -6.524
-13 | -0.684 | 0.09778 | 0.006 | -6.992
-12.5 | -0.681 | 0.09168 | 0.006 | -7.427
-12 | -0.674 | 0.08585 | 0.006 | -7.853
-11.5 | -0.664 | 0.08072 | 0.006 | -8.22
-11 | -0.649 | 0.07547 | 0.006 | -8.594
-10.5 | -0.63 | 0.07086 | 0.006 | -8.892
-10 | -0.608 | 0.06637 | 0.006 | -9.156
-9.5 | -0.581 | 0.0622 | 0.007 | -9.345
-9 | -0.551 | 0.05832 | 0.007 | -9.452
-8.5 | -0.518 | 0.05469 | 0.007 | -9.476
-8 | -0.483 | 0.05126 | 0.007 | -9.416
-7.5 | -0.445 | 0.04806 | 0.007 | -9.25
-7 | -0.404 | 0.04506 | 0.007 | -8.971
-6.5 | -0.362 | 0.04226 | 0.007 | -8.56
-6 | -0.318 | 0.03964 | 0.008 | -8.011
-5.5 | -0.272 | 0.03707 | 0.008 | -7.329
-5 | -0.224 | 0.03462 | 0.008 | -6.481
-4.5 | -0.176 | 0.03143 | 0.008 | -5.597
-4 | -0.151 | 0.01076 | 0.012 | -14.004
-3.5 | -0.088 | 0.01117 | 0.012 | -7.924
-3 | -0.025 | 0.0111 | 0.012 | -2.29
-2.5 | 0.038 | 0.01105 | 0.012 | 3.471
-2 | 0.103 | 0.01066 | 0.012 | 9.627
-1.5 | 0.167 | 0.01108 | 0.012 | 15.095
-1 | 0.232 | 0.01075 | 0.012 | 21.602
-0.5 | 0.297 | 0.01047 | 0.012 | 28.381
0 | 0.361 | 0.01024 | 0.012 | 35.223
0.5 | 0.424 | 0.01088 | 0.011 | 39.016
1 | 0.487 | 0.01136 | 0.011 | 42.896
1.5 | 0.55 | 0.01144 | 0.011 | 48.053
2 | 0.611 | 0.01156 | 0.011 | 52.851
2.5 | 0.67 | 0.01177 | 0.01 | 56.951
3 | 0.727 | 0.0121 | 0.01 | 60.039
3.5 | 0.782 | 0.01257 | 0.01 | 62.207
4 | 0.837 | 0.0112 | 0.009 | 74.702
4.5 | 0.892 | 0.01192 | 0.009 | 74.783
5 | 0.946 | 0.0127 | 0.009 | 74.497
5.5 | 1.001 | 0.01354 | 0.009 | 73.927
6 | 1.055 | 0.01442 | 0.008 | 73.192
6.5 | 1.109 | 0.01536 | 0.008 | 72.189
7 | 1.163 | 0.01637 | 0.008 | 71.028
7.5 | 1.216 | 0.01743 | 0.007 | 69.738
8 | 1.268 | 0.01861 | 0.007 | 68.157
8.5 | 1.32 | 0.01999 | 0.006 | 66.033
9 | 1.372 | 0.02129 | 0.006 | 64.425
9.5 | 1.422 | 0.02274 | 0.006 | 62.541
10 | 1.472 | 0.02428 | 0.005 | 60.65
10.5 | 1.522 | 0.0259 | 0.005 | 58.746
11 | 1.57 | 0.02788 | 0.005 | 56.32
11.5 | 1.618 | 0.02971 | 0.004 | 54.465
12 | 1.665 | 0.03167 | 0.004 | 52.565
12.5 | 1.711 | 0.03382 | 0.003 | 50.582
13 | 1.755 | 0.03612 | 0.003 | 48.604
13.5 | 1.799 | 0.03859 | 0.002 | 46.613
14 | 1.841 | 0.04119 | 0.002 | 44.703
14.5 | 1.882 | 0.04397 | 0.002 | 42.798
15 | 1.92 | 0.04695 | 0.001 | 40.903
15.5 | 1.951 | 0.05016 | 0.001 | 38.903
16 | 1.977 | 0.05362 | 0 | 36.875
16.5 | 1.999 | 0.05729 | 0 | 34.886
17 | 2.015 | 0.06133 | -0.001 | 32.859
17.5 | 2.027 | 0.06566 | -0.001 | 30.872
18 | 2.034 | 0.07033 | -0.002 | 28.925
18.5 | 2.034 | 0.07554 | -0.002 | 26.924
19 | 2.028 | 0.0814 | -0.003 | 24.917
19.5 | 2.017 | 0.08802 | -0.003 | 22.912
20 | 1.999 | 0.09604 | -0.004 | 20.817

## 46. Re 1M Mach 0.25 (2)
BIGFOIL.COM POLAR EXPORT
Horten 17.00% thick 7.00% camber
Horten 17.00% thick 7.00% camber |  |  |  | Cl Max: | 1.5298 | at alpha= | 11 | deg
XFOIL ncrit=9 |  |  |  | L/D Max: | 96.5207 | at alpha= | 7.5 | deg
Re: | 1000000 |  |  | Cd Min: | 0.06591 | at alpha= | 16 | deg
Mach: | 0.25 |  |  | Cl=0 at alpha= | -3.9793 | deg
|  |  |  | @ Cl=0.1, Cd= | 0.011513
|  |  |  | @ Cl=0.4, Cd= | 0.010694
|  |  |  | @ Cl=0.6, Cd= | 0.010687
alpha (deg) | Cl | Cd | Cm | Cl/Cd
-9 | -0.5504 | 0.02093 | -0.0301 | -26.2972
-8.5 | -0.5054 | 0.01921 | -0.0271 | -26.3092
-8 | -0.4541 | 0.01822 | -0.0248 | -24.9232
-7.5 | -0.4009 | 0.01676 | -0.023 | -23.92
-7 | -0.3458 | 0.0154 | -0.0216 | -22.4545
-6.5 | -0.2903 | 0.01484 | -0.0201 | -19.562
-6 | -0.2316 | 0.0141 | -0.0192 | -16.4255
-5.5 | -0.1736 | 0.01338 | -0.0183 | -12.9746
-5 | -0.1166 | 0.01297 | -0.0172 | -8.99
-4.5 | -0.0582 | 0.0124 | -0.0163 | -4.6935
-4 | -0.0023 | 0.0121 | -0.0151 | -0.19008
-3.5 | 0.0532 | 0.01176 | -0.0139 | 4.5238
-3 | 0.1082 | 0.01147 | -0.0125 | 9.4333
-2.5 | 0.1611 | 0.01124 | -0.0109 | 14.3327
-2 | 0.2146 | 0.0111 | -0.0093 | 19.3333
-1.5 | 0.2669 | 0.01089 | -0.0076 | 24.5087
-1 | 0.3183 | 0.01081 | -0.0058 | 29.445
-0.5 | 0.3709 | 0.01075 | -0.0042 | 34.5023
0 | 0.423 | 0.01065 | -0.0025 | 39.7183
0.5 | 0.4741 | 0.01066 | -0.0008 | 44.4747
1 | 0.526 | 0.01065 | 0.0008 | 49.3897
1.5 | 0.5787 | 0.01065 | 0.0022 | 54.338
2 | 0.6299 | 0.01074 | 0.0038 | 58.6499
2.5 | 0.6814 | 0.01081 | 0.0053 | 63.0342
3 | 0.733 | 0.01082 | 0.0068 | 67.7449
3.5 | 0.7394 | 0.00943 | 0.0168 | 78.4093
4 | 0.7661 | 0.00924 | 0.0237 | 82.9113
4.5 | 0.822 | 0.00947 | 0.0245 | 86.8004
5 | 0.8784 | 0.00984 | 0.0249 | 89.2683
5.5 | 0.9344 | 0.01032 | 0.0251 | 90.5426
6 | 1.004 | 0.01076 | 0.0226 | 93.3086
6.5 | 1.0716 | 0.01138 | 0.0203 | 94.1652
7 | 1.148 | 0.01205 | 0.016 | 95.2697
7.5 | 1.2123 | 0.01256 | 0.0142 | 96.5207
8 | 1.2519 | 0.01327 | 0.0167 | 94.3406
8.5 | 1.3147 | 0.01392 | 0.0145 | 94.4468
9 | 1.3742 | 0.01469 | 0.0126 | 93.5466
9.5 | 1.4136 | 0.01626 | 0.0126 | 86.9373
10 | 1.4714 | 0.01758 | 0.0093 | 83.6974
10.5 | 1.5209 | 0.01985 | 0.0056 | 76.6196
11 | 1.5298 | 0.02295 | 0.0074 | 66.658
11.5 | 1.5245 | 0.02568 | 0.0127 | 59.3653
12 | 1.5151 | 0.02925 | 0.0171 | 51.7983
12.5 | 1.5064 | 0.03318 | 0.0205 | 45.4008
13 | 1.5094 | 0.03669 | 0.0227 | 41.1393
13.5 | 1.502 | 0.04133 | 0.0245 | 36.3416
14 | 1.5041 | 0.0455 | 0.0257 | 33.0571
14.5 | 1.5046 | 0.05006 | 0.0265 | 30.0559
15 | 1.4998 | 0.05516 | 0.027 | 27.19
15.5 | 1.5002 | 0.06013 | 0.0271 | 24.9493
16 | 1.4923 | 0.06591 | 0.0269 | 22.6415

## 47. Re 1M Mach 0.50 (1)
BIGFOIL.COM POLAR EXPORT
Horten 17.00% thick 7.00% camber
Horten 17.00% thick 7.00% camber |  |  |  | Cl Max: | 1.778 | at alpha= | 14 | deg
JavaFoil+Calcfoil stall+Eppler ext transition |  |  |  | L/D Max: | 58.582 | at alpha= | 4 | deg
Re: | 1000000 |  |  | Cd Min: | 0.01034 | at alpha= | -2.5 | deg
Mach: | 0.5 |  |  | Cl=0 at alpha= | -2.8231 | deg
|  |  |  | @ Cl=0.1, Cd= | 0.010815
|  |  |  | @ Cl=0.4, Cd= | 0.011859
|  |  |  | @ Cl=0.6, Cd= | 0.0138
alpha (deg) | Cl | Cd | Cm | Cl/Cd
-20 | -0.96 | 0.20165 | 0.004 | -4.759
-19.5 | -0.933 | 0.19914 | 0.005 | -4.683
-19 | -0.906 | 0.19522 | 0.005 | -4.64
-18.5 | -0.879 | 0.18723 | 0.005 | -4.694
-18 | -0.851 | 0.18533 | 0.005 | -4.59
-17.5 | -0.823 | 0.17991 | 0.005 | -4.576
-17 | -0.796 | 0.17586 | 0.005 | -4.527
-16.5 | -0.769 | 0.16819 | 0.006 | -4.571
-16 | -0.74 | 0.16288 | 0.006 | -4.546
-15.5 | -0.713 | 0.1589 | 0.006 | -4.488
-15 | -0.686 | 0.15097 | 0.006 | -4.542
-14.5 | -0.658 | 0.14743 | 0.006 | -4.464
-14 | -0.63 | 0.14316 | 0.006 | -4.398
-13.5 | -0.602 | 0.13925 | 0.006 | -4.324
-13 | -0.574 | 0.13587 | 0.006 | -4.228
-12.5 | -0.546 | 0.12897 | 0.006 | -4.234
-12 | -0.518 | 0.12566 | 0.006 | -4.125
-11.5 | -0.49 | 0.12311 | 0.007 | -3.984
-11 | -0.462 | 0.11312 | 0.006 | -4.085
-10.5 | -0.434 | 0.11017 | 0.006 | -3.941
-10 | -0.406 | 0.10743 | 0.006 | -3.778
-9.5 | -0.378 | 0.10185 | 0.006 | -3.711
-9 | -0.35 | 0.0985 | 0.006 | -3.553
-8.5 | -0.322 | 0.09709 | 0.006 | -3.313
-8 | -0.293 | 0.08234 | 0.006 | -3.563
-7.5 | -0.265 | 0.0633 | 0.006 | -4.191
-7 | -0.237 | 0.06076 | 0.006 | -3.902
-6.5 | -0.316 | 0.05359 | 0.007 | -5.891
-6 | -0.306 | 0.04789 | 0.007 | -6.387
-5.5 | -0.274 | 0.04372 | 0.007 | -6.273
-5 | -0.233 | 0.04007 | 0.008 | -5.807
-4.5 | -0.185 | 0.03733 | 0.008 | -4.957
-4 | -0.134 | 0.03456 | 0.008 | -3.863
-3.5 | -0.079 | 0.0323 | 0.009 | -2.457
-3 | -0.023 | 0.02972 | 0.009 | -0.776
-2.5 | 0.042 | 0.01034 | 0.014 | 4.093
-2 | 0.114 | 0.01093 | 0.013 | 10.399
-1.5 | 0.186 | 0.01095 | 0.013 | 16.967
-1 | 0.258 | 0.01143 | 0.013 | 22.601
-0.5 | 0.331 | 0.01145 | 0.013 | 28.883
0 | 0.394 | 0.01182 | 0.013 | 33.329
0.5 | 0.459 | 0.01224 | 0.012 | 37.491
1 | 0.523 | 0.01276 | 0.012 | 41.01
1.5 | 0.587 | 0.01368 | 0.012 | 42.933
2 | 0.651 | 0.01427 | 0.011 | 45.601
2.5 | 0.714 | 0.01487 | 0.011 | 48.001
3 | 0.776 | 0.01556 | 0.011 | 49.895
3.5 | 0.838 | 0.01632 | 0.011 | 51.376
4 | 0.9 | 0.01535 | 0.01 | 58.582
4.5 | 0.96 | 0.01639 | 0.01 | 58.568
5 | 1.02 | 0.0175 | 0.01 | 58.278
5.5 | 1.079 | 0.01875 | 0.009 | 57.542
6 | 1.137 | 0.02008 | 0.009 | 56.611
6.5 | 1.194 | 0.02156 | 0.009 | 55.378
7 | 1.25 | 0.02316 | 0.008 | 53.947
7.5 | 1.304 | 0.02502 | 0.008 | 52.141
8 | 1.358 | 0.02695 | 0.007 | 50.368
8.5 | 1.409 | 0.02907 | 0.007 | 48.488
9 | 1.459 | 0.03138 | 0.007 | 46.506
9.5 | 1.508 | 0.03394 | 0.006 | 44.421
10 | 1.554 | 0.03671 | 0.006 | 42.329
10.5 | 1.597 | 0.03987 | 0.005 | 40.062
11 | 1.638 | 0.04325 | 0.005 | 37.878
11.5 | 1.675 | 0.04725 | 0.004 | 35.456
12 | 1.709 | 0.05152 | 0.004 | 33.178
12.5 | 1.737 | 0.05655 | 0.004 | 30.726
13 | 1.76 | 0.06205 | 0.003 | 28.36
13.5 | 1.774 | 0.06858 | 0.003 | 25.874
14 | 1.778 | 0.07636 | 0.002 | 23.282
14.5 | 1.765 | 0.08603 | 0.002 | 20.516
15 | 1.723 | 0.09892 | 0.001 | 17.414
15.5 | 1.518 | 0.12089 | 0.001 | 12.553
16 | 1.129 | 0.17751 | 0 | 6.359
16.5 | 1.107 | 0.18731 | 0 | 5.912
17 | 1.138 | 0.19147 | -0.001 | 5.944
17.5 | 1.172 | 0.20215 | -0.001 | 5.798
18 | 1.203 | 0.20446 | -0.002 | 5.883
18.5 | 1.232 | 0.21033 | -0.002 | 5.858
19 | 1.263 | 0.2131 | -0.002 | 5.926

## 48. Re 1M Mach 0.50 (2)
BIGFOIL.COM POLAR EXPORT
Horten 17.00% thick 7.00% camber
Horten 17.00% thick 7.00% camber |  |  |  | Cl Max: | 1.2667 | at alpha= | 9 | deg
XFOIL ncrit=9 |  |  |  | L/D Max: | 66.5848 | at alpha= | 4.5 | deg
Re: | 1000000 |  |  | Cd Min: | 0.2216 | at alpha= | -20 | deg
Mach: | 0.5 |  |  | Cl=0 at alpha= | -3.9748 | deg
|  |  |  | @ Cl=0.1, Cd= | 0.014054
|  |  |  | @ Cl=0.4, Cd= | 0.012098
|  |  |  | @ Cl=0.6, Cd= | 0.012078
alpha (deg) | Cl | Cd | Cm | Cl/Cd
-20 | -0.3914 | 0.2216 | 0.0081 | -1.7662
-19.5 | -0.3663 | 0.21521 | 0.0052 | -1.7021
-19 | -0.3416 | 0.20951 | 0.0019 | -1.6305
-18.5 | -0.3182 | 0.20318 | -0.0016 | -1.5661
-18 | -0.2956 | 0.19651 | -0.0052 | -1.5042
-17.5 | -0.2775 | 0.18884 | -0.0095 | -1.4695
-17 | -0.2545 | 0.18215 | -0.0125 | -1.3972
-16.5 | -0.2296 | 0.17644 | -0.0153 | -1.3013
-16 | -0.2067 | 0.17025 | -0.0184 | -1.2141
-15.5 | -0.1867 | 0.1633 | -0.0219 | -1.1433
-15 | -0.1727 | 0.15576 | -0.0263 | -1.1088
-14.5 | -0.147 | 0.14958 | -0.0284 | -0.98275
-13.5 | -0.1012 | 0.13801 | -0.0336 | -0.73328
-13 | -0.0922 | 0.13007 | -0.0381 | -0.70885
-12.5 | -0.0719 | 0.12354 | -0.0405 | -0.582
-12 | -0.049 | 0.11809 | -0.0424 | -0.41494
-11.5 | -0.0282 | 0.1125 | -0.0447 | -0.25067
-11 | -0.0264 | 0.10456 | -0.0495 | -0.25249
-10.5 | -0.0157 | 0.09773 | -0.0524 | -0.16065
-10 | 0.0131 | 0.09337 | -0.0525 | 0.1403
-9.5 | 0.0271 | 0.0876 | -0.0547 | 0.30936
-9 | 0.0273 | 0.08001 | -0.0577 | 0.34121
-8.5 | 0.028 | 0.07331 | -0.0603 | 0.38194
-8 | 0.02 | 0.06629 | -0.0637 | 0.3017
-7.5 | -0.0044 | 0.05945 | -0.065 | -0.074012
-7 | -0.0321 | 0.05432 | -0.06 | -0.59094
-6.5 | -0.0592 | 0.04865 | -0.0533 | -1.2169
-6 | -0.0694 | 0.04274 | -0.0468 | -1.6238
-5.5 | -0.0465 | 0.03943 | -0.0418 | -1.1793
-5 | -0.0337 | 0.03409 | -0.035 | -0.98856
-4 | -0.0039 | 0.01644 | -0.0205 | -0.23723
-3.5 | 0.0735 | 0.01436 | -0.0207 | 5.1184
-3 | 0.1471 | 0.01351 | -0.02 | 10.8882
-2.5 | 0.2188 | 0.01284 | -0.0192 | 17.0405
-2 | 0.2858 | 0.01249 | -0.0176 | 22.8823
-1.5 | 0.3478 | 0.01219 | -0.0152 | 28.5316
-1 | 0.4047 | 0.01209 | -0.0121 | 33.4739
-0.5 | 0.4628 | 0.012 | -0.0091 | 38.5667
0 | 0.5174 | 0.01196 | -0.0057 | 43.2609
0.5 | 0.5698 | 0.01205 | -0.002 | 47.2863
1 | 0.6246 | 0.0121 | 0.0013 | 51.6198
1.5 | 0.6775 | 0.01223 | 0.0048 | 55.3966
2 | 0.7276 | 0.01249 | 0.0087 | 58.2546
2.5 | 0.7796 | 0.01269 | 0.0122 | 61.4342
3 | 0.827 | 0.01299 | 0.0164 | 63.6644
3.5 | 0.8665 | 0.01341 | 0.0217 | 64.616
4 | 0.8973 | 0.01369 | 0.0286 | 65.5442
4.5 | 0.8403 | 0.01262 | 0.0507 | 66.5848
5 | 0.8756 | 0.01395 | 0.0541 | 62.767
5.5 | 0.9733 | 0.0159 | 0.0452 | 61.2138
6 | 1.0419 | 0.0185 | 0.04 | 56.3189
6.5 | 1.0972 | 0.02171 | 0.0361 | 50.5389
7 | 1.1437 | 0.02507 | 0.0331 | 45.6203
7.5 | 1.1876 | 0.02925 | 0.0287 | 40.6017
8 | 1.2193 | 0.03351 | 0.0262 | 36.3862
8.5 | 1.2472 | 0.03809 | 0.0232 | 32.7435
9 | 1.2667 | 0.04333 | 0.0206 | 29.2338
9.5 | 1.2656 | 0.04791 | 0.0226 | 26.4162
10 | 1.2561 | 0.05212 | 0.0265 | 24.1002
10.5 | 1.2407 | 0.05751 | 0.0292 | 21.5736
11 | 1.2418 | 0.06188 | 0.0314 | 20.0679
11.5 | 1.2246 | 0.0682 | 0.0327 | 17.956
12 | 1.2236 | 0.0734 | 0.0337 | 16.6703
12.5 | 1.2128 | 0.07971 | 0.034 | 15.2152
13 | 1.2044 | 0.08608 | 0.034 | 13.9916
13.5 | 1.1985 | 0.09238 | 0.0337 | 12.9736
14 | 1.1852 | 0.09969 | 0.0327 | 11.8889

## 49. Re 2M Mach 0.00 (1)
BIGFOIL.COM POLAR EXPORT
Horten 17.00% thick 7.00% camber
Horten 17.00% thick 7.00% camber |  |  |  | Cl Max: | 2.103 | at alpha= | 20 | deg
JavaFoil+Calcfoil stall+Eppler ext transition |  |  |  | L/D Max: | 99.971 | at alpha= | 5 | deg
Re: | 2000000 |  |  | Cd Min: | 0.00867 | at alpha= | 4 | deg
Mach: | 0 |  |  | Cl=0 at alpha= | -2.7984 | deg
|  |  |  | @ Cl=0.1, Cd= | 0.00986
|  |  |  | @ Cl=0.4, Cd= | 0.0098881
|  |  |  | @ Cl=0.6, Cd= | 0.0097205
alpha (deg) | Cl | Cd | Cm | Cl/Cd
-20 | -0.822 | 0.16846 | 0.004 | -4.881
-19.5 | -0.829 | 0.16176 | 0.004 | -5.125
-19 | -0.835 | 0.15414 | 0.004 | -5.415
-18.5 | -0.839 | 0.14719 | 0.004 | -5.7
-18 | -0.842 | 0.14016 | 0.004 | -6.009
-17.5 | -0.844 | 0.1338 | 0.005 | -6.307
-17 | -0.844 | 0.12744 | 0.005 | -6.623
-16.5 | -0.842 | 0.12135 | 0.005 | -6.942
-16 | -0.839 | 0.11513 | 0.005 | -7.288
-15.5 | -0.834 | 0.10947 | 0.005 | -7.616
-15 | -0.826 | 0.10371 | 0.005 | -7.968
-14.5 | -0.817 | 0.09818 | 0.006 | -8.322
-14 | -0.805 | 0.09301 | 0.006 | -8.659
-13.5 | -0.792 | 0.08788 | 0.006 | -9.006
-13 | -0.775 | 0.08314 | 0.006 | -9.326
-12.5 | -0.757 | 0.07859 | 0.006 | -9.63
-12 | -0.736 | 0.07405 | 0.006 | -9.939
-11.5 | -0.713 | 0.0699 | 0.007 | -10.196
-11 | -0.687 | 0.06584 | 0.007 | -10.437
-10.5 | -0.659 | 0.06195 | 0.007 | -10.641
-10 | -0.629 | 0.05823 | 0.007 | -10.802
-9.5 | -0.596 | 0.05466 | 0.007 | -10.912
-9 | -0.562 | 0.05132 | 0.007 | -10.943
-8.5 | -0.525 | 0.04802 | 0.007 | -10.929
-8 | -0.486 | 0.04441 | 0.008 | -10.954
-7.5 | -0.446 | 0.04132 | 0.008 | -10.805
-7 | -0.405 | 0.03818 | 0.008 | -10.615
-6.5 | -0.363 | 0.03457 | 0.008 | -10.51
-6 | -0.38 | 0.01065 | 0.012 | -35.688
-5.5 | -0.323 | 0.01048 | 0.012 | -30.86
-5 | -0.266 | 0.01034 | 0.012 | -25.707
-4.5 | -0.207 | 0.01019 | 0.012 | -20.287
-4 | -0.147 | 0.01062 | 0.012 | -13.825
-3.5 | -0.086 | 0.0105 | 0.012 | -8.196
-3 | -0.025 | 0.01037 | 0.012 | -2.382
-2.5 | 0.037 | 0.01034 | 0.012 | 3.6
-2 | 0.1 | 0.00986 | 0.012 | 10.097
-1.5 | 0.162 | 0.0103 | 0.012 | 15.748
-1 | 0.225 | 0.01024 | 0.011 | 21.994
-0.5 | 0.288 | 0.01024 | 0.011 | 28.123
0 | 0.35 | 0.00988 | 0.011 | 35.437
0.5 | 0.412 | 0.00989 | 0.011 | 41.704
1 | 0.474 | 0.00962 | 0.011 | 49.313
1.5 | 0.536 | 0.00988 | 0.011 | 54.234
2 | 0.597 | 0.00969 | 0.01 | 61.628
2.5 | 0.658 | 0.01031 | 0.01 | 63.793
3 | 0.718 | 0.01041 | 0.01 | 68.997
3.5 | 0.777 | 0.0105 | 0.01 | 74.051
4 | 0.835 | 0.00867 | 0.009 | 96.406
4.5 | 0.891 | 0.00901 | 0.009 | 98.925
5 | 0.945 | 0.00946 | 0.009 | 99.971
5.5 | 0.997 | 0.01005 | 0.009 | 99.226
6 | 1.048 | 0.01077 | 0.008 | 97.361
6.5 | 1.1 | 0.01152 | 0.008 | 95.492
7 | 1.151 | 0.01255 | 0.007 | 91.677
7.5 | 1.202 | 0.01342 | 0.007 | 89.549
8 | 1.253 | 0.01436 | 0.007 | 87.256
8.5 | 1.303 | 0.0154 | 0.006 | 84.627
9 | 1.354 | 0.01684 | 0.006 | 80.364
9.5 | 1.403 | 0.01795 | 0.006 | 78.2
10 | 1.453 | 0.01915 | 0.005 | 75.833
10.5 | 1.501 | 0.02038 | 0.005 | 73.682
11 | 1.549 | 0.02177 | 0.004 | 71.178
11.5 | 1.597 | 0.02328 | 0.004 | 68.608
12 | 1.644 | 0.0249 | 0.004 | 66.015
12.5 | 1.69 | 0.02667 | 0.003 | 63.349
13 | 1.735 | 0.02847 | 0.003 | 60.95
13.5 | 1.779 | 0.03049 | 0.002 | 58.364
14 | 1.823 | 0.03259 | 0.002 | 55.924
14.5 | 1.865 | 0.03482 | 0.002 | 53.558
15 | 1.905 | 0.03728 | 0.001 | 51.106
15.5 | 1.94 | 0.03985 | 0.001 | 48.689
16 | 1.972 | 0.0427 | 0 | 46.183
16.5 | 2 | 0.04558 | 0 | 43.889
17 | 2.025 | 0.04884 | -0.001 | 41.473
17.5 | 2.047 | 0.05229 | -0.001 | 39.154
18 | 2.066 | 0.056 | -0.002 | 36.898
18.5 | 2.081 | 0.06012 | -0.002 | 34.609
19 | 2.092 | 0.06467 | -0.003 | 32.341
19.5 | 2.099 | 0.06975 | -0.003 | 30.093
20 | 2.103 | 0.07568 | -0.004 | 27.787

## 50. Re 2M Mach 0.00 (2)
BIGFOIL.COM POLAR EXPORT
Horten 17.00% thick 7.00% camber
Horten 17.00% thick 7.00% camber |  |  |  | Cl Max: | 1.7239 | at alpha= | 13.5 | deg
XFOIL ncrit=9 |  |  |  | L/D Max: | 133.153 | at alpha= | 9 | deg
Re: | 2000000 |  |  | Cd Min: | 0.07069 | at alpha= | 18.5 | deg
Mach: | 0 |  |  | Cl=0 at alpha= | -3.761 | deg
|  |  |  | @ Cl=0.1, Cd= | 0.0090571
|  |  |  | @ Cl=0.4, Cd= | 0.00865
|  |  |  | @ Cl=0.6, Cd= | 0.008696
alpha (deg) | Cl | Cd | Cm | Cl/Cd
-17.5 | -1.1177 | 0.04527 | -0.0735 | -24.6896
-17 | -1.2316 | 0.02965 | -0.0602 | -41.5379
-16.5 | -1.2084 | 0.02648 | -0.0565 | -45.6344
-16 | -1.1858 | 0.02452 | -0.0516 | -48.3605
-15.5 | -1.1565 | 0.0231 | -0.0473 | -50.0649
-15 | -1.1218 | 0.02176 | -0.0437 | -51.5533
-14.5 | -1.0841 | 0.02053 | -0.0405 | -52.8057
-14 | -1.0425 | 0.01957 | -0.0378 | -53.2703
-13.5 | -0.9977 | 0.01877 | -0.0355 | -53.154
-13 | -0.9576 | 0.01747 | -0.0326 | -54.814
-12.5 | -0.9125 | 0.01651 | -0.0303 | -55.2695
-12 | -0.8643 | 0.0158 | -0.0285 | -54.7025
-11.5 | -0.8152 | 0.01518 | -0.0267 | -53.7022
-11 | -0.7647 | 0.01457 | -0.0252 | -52.4846
-10.5 | -0.7137 | 0.01408 | -0.0237 | -50.6889
-10 | -0.662 | 0.01348 | -0.0224 | -49.1098
-9.5 | -0.6101 | 0.01279 | -0.0212 | -47.7013
-9 | -0.5572 | 0.01238 | -0.02 | -45.0081
-8.5 | -0.5037 | 0.01197 | -0.019 | -42.0802
-8 | -0.4504 | 0.0117 | -0.0179 | -38.4957
-7.5 | -0.3966 | 0.01117 | -0.0169 | -35.5058
-7 | -0.3429 | 0.01085 | -0.0159 | -31.6037
-6.5 | -0.2897 | 0.01062 | -0.0148 | -27.2787
-6 | -0.236 | 0.01028 | -0.0138 | -22.9572
-5.5 | -0.1829 | 0.01001 | -0.0127 | -18.2717
-5 | -0.13 | 0.00985 | -0.0116 | -13.198
-4.5 | -0.0774 | 0.00957 | -0.0104 | -8.0878
-4 | -0.0249 | 0.00941 | -0.0092 | -2.6461
-3.5 | 0.0272 | 0.00927 | -0.008 | 2.9342
-3 | 0.0797 | 0.0091 | -0.0068 | 8.7582
-2.5 | 0.1318 | 0.00899 | -0.0056 | 14.6607
-2 | 0.1838 | 0.00891 | -0.0044 | 20.6285
-1.5 | 0.2364 | 0.00879 | -0.0033 | 26.8942
-1 | 0.2889 | 0.00875 | -0.0023 | 33.0171
-0.5 | 0.3411 | 0.00872 | -0.0012 | 39.117
0 | 0.3942 | 0.00865 | -0.0003 | 45.5723
0.5 | 0.4468 | 0.00865 | 0.0006 | 51.6532
1 | 0.4991 | 0.00868 | 0.0015 | 57.5
1.5 | 0.5527 | 0.00866 | 0.0022 | 63.8222
2 | 0.6053 | 0.0087 | 0.003 | 69.5747
2.5 | 0.6574 | 0.00878 | 0.0038 | 74.8747
3 | 0.7104 | 0.00878 | 0.0044 | 80.9112
3.5 | 0.7614 | 0.0088 | 0.0054 | 86.5227
4 | 0.7603 | 0.00724 | 0.0168 | 105.0138
4.5 | 0.8057 | 0.00723 | 0.0192 | 111.4385
5 | 0.8563 | 0.00737 | 0.0202 | 116.1872
5.5 | 0.9062 | 0.00762 | 0.0212 | 118.9239
6 | 0.9577 | 0.00781 | 0.0219 | 122.6248
6.5 | 1.009 | 0.00803 | 0.0226 | 125.6538
7 | 1.0655 | 0.00839 | 0.0219 | 126.9964
7.5 | 1.1179 | 0.00866 | 0.0221 | 129.0878
8 | 1.1828 | 0.00898 | 0.0194 | 131.7149
8.5 | 1.2434 | 0.00947 | 0.0173 | 131.2988
9 | 1.3049 | 0.0098 | 0.0152 | 133.1531
9.5 | 1.3561 | 0.01022 | 0.0152 | 132.6908
10 | 1.4159 | 0.01088 | 0.0128 | 130.1379
10.5 | 1.475 | 0.0113 | 0.0108 | 130.531
11 | 1.5272 | 0.01194 | 0.0098 | 127.9062
11.5 | 1.568 | 0.01275 | 0.0106 | 122.9804
12 | 1.6243 | 0.01345 | 0.0081 | 120.7658
12.5 | 1.6713 | 0.01481 | 0.0059 | 112.8494
13 | 1.7193 | 0.01635 | 0.0029 | 105.156
13.5 | 1.7239 | 0.01887 | 0.0062 | 91.3567
14 | 1.71 | 0.02279 | 0.0104 | 75.0329
14.5 | 1.7168 | 0.0257 | 0.0127 | 66.8016
15 | 1.707 | 0.03004 | 0.0151 | 56.8242
15.5 | 1.69 | 0.03516 | 0.0172 | 48.066
16 | 1.6879 | 0.03943 | 0.0183 | 42.8075
16.5 | 1.6634 | 0.04601 | 0.0193 | 36.153
17 | 1.667 | 0.05021 | 0.0194 | 33.2006
17.5 | 1.6373 | 0.05788 | 0.0195 | 28.2878
18 | 1.6344 | 0.06302 | 0.0191 | 25.9346
18.5 | 1.6091 | 0.07069 | 0.0184 | 22.7628

## 51. Re 2M Mach 0.10 (1)
BIGFOIL.COM POLAR EXPORT
Horten 17.00% thick 7.00% camber
Horten 17.00% thick 7.00% camber |  |  |  | Cl Max: | 2.093 | at alpha= | 20 | deg
JavaFoil+Calcfoil stall+Eppler ext transition |  |  |  | L/D Max: | 98.8 | at alpha= | 5 | deg
Re: | 2000000 |  |  | Cd Min: | 0.00876 | at alpha= | 4 | deg
Mach: | 0.1 |  |  | Cl=0 at alpha= | -2.7984 | deg
|  |  |  | @ Cl=0.1, Cd= | 0.00991
|  |  |  | @ Cl=0.4, Cd= | 0.0096965
|  |  |  | @ Cl=0.6, Cd= | 0.0097
alpha (deg) | Cl | Cd | Cm | Cl/Cd
-20 | -0.777 | 0.17239 | 0.004 | -4.505
-19.5 | -0.786 | 0.16511 | 0.004 | -4.763
-19 | -0.795 | 0.15735 | 0.004 | -5.052
-18.5 | -0.802 | 0.1504 | 0.004 | -5.335
-18 | -0.808 | 0.14324 | 0.004 | -5.643
-17.5 | -0.813 | 0.1359 | 0.005 | -5.982
-17 | -0.816 | 0.12959 | 0.005 | -6.295
-16.5 | -0.817 | 0.12327 | 0.005 | -6.628
-16 | -0.816 | 0.11691 | 0.005 | -6.982
-15.5 | -0.814 | 0.11107 | 0.005 | -7.324
-15 | -0.809 | 0.10502 | 0.005 | -7.7
-14.5 | -0.802 | 0.09947 | 0.006 | -8.058
-14 | -0.792 | 0.09428 | 0.006 | -8.402
-13.5 | -0.78 | 0.08908 | 0.006 | -8.76
-13 | -0.766 | 0.08412 | 0.006 | -9.106
-12.5 | -0.749 | 0.07934 | 0.006 | -9.442
-12 | -0.73 | 0.07488 | 0.006 | -9.746
-11.5 | -0.708 | 0.07056 | 0.007 | -10.032
-11 | -0.683 | 0.06649 | 0.007 | -10.28
-10.5 | -0.657 | 0.06252 | 0.007 | -10.502
-10 | -0.627 | 0.05874 | 0.007 | -10.679
-9.5 | -0.595 | 0.05486 | 0.007 | -10.853
-9 | -0.561 | 0.05176 | 0.007 | -10.839
-8.5 | -0.525 | 0.04851 | 0.007 | -10.818
-8 | -0.487 | 0.04484 | 0.008 | -10.854
-7.5 | -0.447 | 0.04179 | 0.008 | -10.694
-7 | -0.406 | 0.03873 | 0.008 | -10.472
-6.5 | -0.363 | 0.03531 | 0.008 | -10.292
-6 | -0.381 | 0.01011 | 0.012 | -37.715
-5.5 | -0.325 | 0.01049 | 0.012 | -30.945
-5 | -0.267 | 0.01035 | 0.012 | -25.78
-4.5 | -0.208 | 0.01025 | 0.012 | -20.255
-4 | -0.147 | 0.01069 | 0.012 | -13.793
-3.5 | -0.086 | 0.01057 | 0.012 | -8.18
-3 | -0.025 | 0.01044 | 0.012 | -2.378
-2.5 | 0.037 | 0.01034 | 0.012 | 3.615
-2 | 0.1 | 0.00991 | 0.012 | 10.094
-1.5 | 0.163 | 0.01038 | 0.012 | 15.715
-1 | 0.226 | 0.01031 | 0.012 | 21.956
-0.5 | 0.289 | 0.01027 | 0.011 | 28.191
0 | 0.352 | 0.00989 | 0.011 | 35.593
0.5 | 0.414 | 0.00964 | 0.011 | 42.982
1 | 0.476 | 0.00968 | 0.011 | 49.23
1.5 | 0.538 | 0.00992 | 0.011 | 54.268
2 | 0.6 | 0.0097 | 0.011 | 61.821
2.5 | 0.661 | 0.01035 | 0.01 | 63.866
3 | 0.721 | 0.01045 | 0.01 | 69.008
3.5 | 0.781 | 0.01055 | 0.01 | 73.958
4 | 0.838 | 0.00876 | 0.01 | 95.672
4.5 | 0.894 | 0.00913 | 0.009 | 97.979
5 | 0.948 | 0.00959 | 0.009 | 98.8
5.5 | 1 | 0.01025 | 0.009 | 97.509
6 | 1.051 | 0.01097 | 0.008 | 95.868
6.5 | 1.103 | 0.01173 | 0.008 | 94.046
7 | 1.154 | 0.01278 | 0.008 | 90.342
7.5 | 1.206 | 0.0137 | 0.007 | 88.029
8 | 1.257 | 0.01464 | 0.007 | 85.862
8.5 | 1.308 | 0.01569 | 0.006 | 83.359
9 | 1.358 | 0.01715 | 0.006 | 79.179
9.5 | 1.408 | 0.01828 | 0.006 | 77.039
10 | 1.457 | 0.01948 | 0.005 | 74.806
10.5 | 1.506 | 0.02075 | 0.005 | 72.597
11 | 1.554 | 0.02218 | 0.005 | 70.082
11.5 | 1.602 | 0.02372 | 0.004 | 67.524
12 | 1.649 | 0.02536 | 0.004 | 65.009
12.5 | 1.695 | 0.02717 | 0.003 | 62.385
13 | 1.74 | 0.02902 | 0.003 | 59.965
13.5 | 1.784 | 0.03104 | 0.002 | 57.473
14 | 1.827 | 0.03323 | 0.002 | 54.997
14.5 | 1.869 | 0.03552 | 0.002 | 52.629
15 | 1.91 | 0.03804 | 0.001 | 50.198
15.5 | 1.944 | 0.04066 | 0.001 | 47.811
16 | 1.975 | 0.04357 | 0 | 45.325
16.5 | 2.002 | 0.04657 | 0 | 42.994
17 | 2.026 | 0.04991 | -0.001 | 40.605
17.5 | 2.047 | 0.05345 | -0.001 | 38.299
18 | 2.065 | 0.05732 | -0.002 | 36.022
18.5 | 2.077 | 0.06156 | -0.002 | 33.744
19 | 2.086 | 0.06628 | -0.003 | 31.476
19.5 | 2.092 | 0.07165 | -0.003 | 29.191
20 | 2.093 | 0.07798 | -0.004 | 26.837

## 52. Re 2M Mach 0.10 (2)
BIGFOIL.COM POLAR EXPORT
Horten 17.00% thick 7.00% camber
Horten 17.00% thick 7.00% camber |  |  |  | Cl Max: | 1.724 | at alpha= | 13 | deg
XFOIL ncrit=9 |  |  |  | L/D Max: | 132.113 | at alpha= | 9 | deg
Re: | 2000000 |  |  | Cd Min: | 0.18337 | at alpha= | -19 | deg
Mach: | 0.1 |  |  | Cl=0 at alpha= | -3.776 | deg
|  |  |  | @ Cl=0.1, Cd= | 0.0090886
|  |  |  | @ Cl=0.4, Cd= | 0.00868
|  |  |  | @ Cl=0.6, Cd= | 0.0087307
alpha (deg) | Cl | Cd | Cm | Cl/Cd
-19 | -0.3359 | 0.18337 | -0.0101 | -1.8318
-18.5 | -0.3161 | 0.17885 | -0.0126 | -1.7674
-18 | -0.2968 | 0.17414 | -0.0152 | -1.7044
-17.5 | -0.2783 | 0.1691 | -0.0178 | -1.6458
-16.5 | -1.0175 | 0.04741 | -0.0729 | -21.4617
-16 | -1.1759 | 0.0318 | -0.0533 | -36.978
-15.5 | -1.1527 | 0.0259 | -0.0509 | -44.5058
-15 | -1.1217 | 0.02379 | -0.0472 | -47.1501
-14.5 | -1.0869 | 0.02206 | -0.0436 | -49.2702
-14 | -1.0474 | 0.02076 | -0.0405 | -50.4528
-13.5 | -1.0042 | 0.01967 | -0.0378 | -51.0524
-13 | -0.9591 | 0.01875 | -0.0353 | -51.152
-12.5 | -0.9189 | 0.01722 | -0.0322 | -53.3624
-12 | -0.8715 | 0.01633 | -0.0301 | -53.368
-11.5 | -0.8221 | 0.01561 | -0.0282 | -52.665
-11 | -0.7714 | 0.01494 | -0.0265 | -51.6332
-10 | -0.6674 | 0.01382 | -0.0235 | -48.2923
-9.5 | -0.6152 | 0.01303 | -0.0221 | -47.2141
-9 | -0.5616 | 0.01255 | -0.0209 | -44.749
-8.5 | -0.5075 | 0.01211 | -0.0198 | -41.9075
-8 | -0.4536 | 0.01182 | -0.0186 | -38.3756
-7.5 | -0.399 | 0.01131 | -0.0177 | -35.2785
-7 | -0.3447 | 0.01093 | -0.0166 | -31.5371
-6.5 | -0.2908 | 0.01068 | -0.0155 | -27.2285
-6 | -0.2363 | 0.01041 | -0.0145 | -22.6993
-5.5 | -0.183 | 0.01006 | -0.0133 | -18.1909
-5 | -0.1295 | 0.00988 | -0.0122 | -13.1073
-4.5 | -0.0763 | 0.00962 | -0.011 | -7.9314
-4 | -0.0237 | 0.00945 | -0.0097 | -2.5079
-3.5 | 0.0292 | 0.00932 | -0.0085 | 3.133
-3 | 0.0817 | 0.00912 | -0.0072 | 8.9583
-2.5 | 0.1342 | 0.00903 | -0.0059 | 14.8616
-2 | 0.1864 | 0.00893 | -0.0047 | 20.8735
-1.5 | 0.2392 | 0.00881 | -0.0035 | 27.151
-1 | 0.2921 | 0.00879 | -0.0025 | 33.2309
-0.5 | 0.3445 | 0.00874 | -0.0014 | 39.4165
0 | 0.3977 | 0.00868 | -0.0004 | 45.818
0.5 | 0.4505 | 0.00868 | 0.0006 | 51.9009
1 | 0.5034 | 0.0087 | 0.0015 | 57.8621
1.5 | 0.5571 | 0.00869 | 0.0022 | 64.1082
2 | 0.6098 | 0.00874 | 0.003 | 69.7712
2.5 | 0.6625 | 0.00881 | 0.0039 | 75.1986
3 | 0.7156 | 0.00882 | 0.0046 | 81.1338
3.5 | 0.7668 | 0.00886 | 0.0056 | 86.5463
4 | 0.7659 | 0.00732 | 0.017 | 104.6311
4.5 | 0.811 | 0.00727 | 0.0195 | 111.5543
5 | 0.8614 | 0.00743 | 0.0207 | 115.9354
5.5 | 0.9109 | 0.0077 | 0.0219 | 118.2987
6 | 0.9634 | 0.00787 | 0.0225 | 122.4142
6.5 | 1.0145 | 0.00811 | 0.0233 | 125.0925
7 | 1.0708 | 0.0085 | 0.0227 | 125.9765
7.5 | 1.1252 | 0.00874 | 0.0227 | 128.7414
8 | 1.1902 | 0.00911 | 0.02 | 130.6476
8.5 | 1.2514 | 0.00961 | 0.018 | 130.2185
9 | 1.3132 | 0.00994 | 0.016 | 132.1127
9.5 | 1.3649 | 0.01042 | 0.0158 | 130.9885
10 | 1.4247 | 0.01104 | 0.0137 | 129.0489
10.5 | 1.4828 | 0.01152 | 0.012 | 128.7153
11 | 1.5328 | 0.01227 | 0.0112 | 124.9226
11.5 | 1.5773 | 0.01308 | 0.0113 | 120.5887
12 | 1.6316 | 0.014 | 0.0089 | 116.5429
12.5 | 1.6756 | 0.01587 | 0.0062 | 105.5829
13 | 1.724 | 0.01751 | 0.0032 | 98.458
13.5 | 1.7127 | 0.02065 | 0.0085 | 82.9395
14 | 1.7 | 0.02471 | 0.0122 | 68.7981
14.5 | 1.7043 | 0.02788 | 0.0145 | 61.1298
15 | 1.687 | 0.03287 | 0.0171 | 51.3234
15.5 | 1.6763 | 0.03766 | 0.0188 | 44.5114
16 | 1.6695 | 0.04252 | 0.0197 | 39.2639
16.5 | 1.6509 | 0.04868 | 0.0204 | 33.9133
17 | 1.6486 | 0.05355 | 0.0206 | 30.7862
17.5 | 1.6272 | 0.06044 | 0.0204 | 26.9226
18 | 1.6208 | 0.06605 | 0.02 | 24.539

## 53. Re 2M Mach 0.25 (1)
BIGFOIL.COM POLAR EXPORT
Horten 17.00% thick 7.00% camber
Horten 17.00% thick 7.00% camber |  |  |  | Cl Max: | 2.041 | at alpha= | 18 | deg
JavaFoil+Calcfoil stall+Eppler ext transition |  |  |  | L/D Max: | 91.84 | at alpha= | 4.5 | deg
Re: | 2000000 |  |  | Cd Min: | 0.00932 | at alpha= | 4 | deg
Mach: | 0.25 |  |  | Cl=0 at alpha= | -2.8016 | deg
|  |  |  | @ Cl=0.1, Cd= | 0.010112
|  |  |  | @ Cl=0.4, Cd= | 0.0098805
|  |  |  | @ Cl=0.6, Cd= | 0.010121
alpha (deg) | Cl | Cd | Cm | Cl/Cd
-18 | -0.503 | 0.17257 | 0.004 | -2.915
-17.5 | -0.536 | 0.16056 | 0.004 | -3.339
-17 | -0.566 | 0.15037 | 0.004 | -3.766
-16.5 | -0.594 | 0.14131 | 0.005 | -4.2
-16 | -0.617 | 0.13197 | 0.005 | -4.679
-15.5 | -0.638 | 0.12379 | 0.005 | -5.155
-15 | -0.655 | 0.11669 | 0.005 | -5.616
-14.5 | -0.669 | 0.10988 | 0.005 | -6.087
-14 | -0.678 | 0.10333 | 0.006 | -6.566
-13.5 | -0.684 | 0.09688 | 0.006 | -7.061
-13 | -0.686 | 0.09054 | 0.006 | -7.574
-12.5 | -0.683 | 0.08513 | 0.006 | -8.026
-12 | -0.677 | 0.08012 | 0.006 | -8.445
-11.5 | -0.666 | 0.07513 | 0.006 | -8.863
-11 | -0.651 | 0.07021 | 0.007 | -9.276
-10.5 | -0.633 | 0.06575 | 0.007 | -9.621
-10 | -0.61 | 0.06166 | 0.007 | -9.899
-9.5 | -0.584 | 0.05772 | 0.007 | -10.117
-9 | -0.554 | 0.05402 | 0.007 | -10.257
-8.5 | -0.521 | 0.05056 | 0.007 | -10.308
-8 | -0.486 | 0.04723 | 0.008 | -10.282
-7.5 | -0.448 | 0.04406 | 0.008 | -10.16
-7 | -0.407 | 0.04105 | 0.008 | -9.927
-6.5 | -0.365 | 0.03812 | 0.008 | -9.581
-6 | -0.321 | 0.03503 | 0.008 | -9.177
-5.5 | -0.278 | 0.03058 | 0.009 | -9.081
-5 | -0.272 | 0.01057 | 0.012 | -25.748
-4.5 | -0.212 | 0.01048 | 0.012 | -20.237
-4 | -0.151 | 0.01035 | 0.012 | -14.578
-3.5 | -0.089 | 0.0108 | 0.012 | -8.198
-3 | -0.025 | 0.01024 | 0.012 | -2.483
-2.5 | 0.038 | 0.01015 | 0.012 | 3.779
-2 | 0.103 | 0.01011 | 0.012 | 10.158
-1.5 | 0.167 | 0.01005 | 0.012 | 16.658
-1 | 0.232 | 0.00971 | 0.012 | 23.942
-0.5 | 0.297 | 0.01015 | 0.012 | 29.276
0 | 0.361 | 0.00985 | 0.012 | 36.683
0.5 | 0.425 | 0.0099 | 0.011 | 42.958
1 | 0.489 | 0.00968 | 0.011 | 50.49
1.5 | 0.552 | 0.01006 | 0.011 | 54.889
2 | 0.615 | 0.01014 | 0.011 | 60.612
2.5 | 0.676 | 0.01071 | 0.011 | 63.192
3 | 0.737 | 0.01084 | 0.01 | 68.008
3.5 | 0.796 | 0.01097 | 0.01 | 72.561
4 | 0.852 | 0.00932 | 0.01 | 91.516
4.5 | 0.907 | 0.00987 | 0.009 | 91.84
5 | 0.96 | 0.01056 | 0.009 | 90.992
5.5 | 1.014 | 0.01131 | 0.009 | 89.68
6 | 1.067 | 0.01213 | 0.008 | 88.004
6.5 | 1.121 | 0.013 | 0.008 | 86.22
7 | 1.174 | 0.01393 | 0.008 | 84.276
7.5 | 1.227 | 0.01509 | 0.007 | 81.289
8 | 1.279 | 0.01615 | 0.007 | 79.195
8.5 | 1.33 | 0.0173 | 0.007 | 76.906
9 | 1.382 | 0.01884 | 0.006 | 73.32
9.5 | 1.432 | 0.02013 | 0.006 | 71.141
10 | 1.482 | 0.02149 | 0.005 | 68.985
10.5 | 1.531 | 0.02292 | 0.005 | 66.822
11 | 1.58 | 0.0245 | 0.005 | 64.496
11.5 | 1.627 | 0.02619 | 0.004 | 62.152
12 | 1.674 | 0.02805 | 0.004 | 59.683
12.5 | 1.72 | 0.03005 | 0.003 | 57.225
13 | 1.765 | 0.03223 | 0.003 | 54.747
13.5 | 1.808 | 0.03455 | 0.002 | 52.323
14 | 1.85 | 0.03698 | 0.002 | 50.039
14.5 | 1.891 | 0.03967 | 0.002 | 47.657
15 | 1.929 | 0.04246 | 0.001 | 45.44
15.5 | 1.96 | 0.04562 | 0.001 | 42.96
16 | 1.985 | 0.04888 | 0 | 40.62
16.5 | 2.007 | 0.05254 | 0 | 38.193
17 | 2.023 | 0.0565 | -0.001 | 35.8
17.5 | 2.034 | 0.06077 | -0.001 | 33.471
18 | 2.041 | 0.06556 | -0.002 | 31.128
18.5 | 2.04 | 0.07104 | -0.002 | 28.713
19 | 2.033 | 0.07742 | -0.003 | 26.262
19.5 | 2.02 | 0.08551 | -0.003 | 23.623
20 | 2 | 0.09661 | -0.004 | 20.702

## 54. Re 2M Mach 0.25 (2)
BIGFOIL.COM POLAR EXPORT
Horten 17.00% thick 7.00% camber
Horten 17.00% thick 7.00% camber |  |  |  | Cl Max: | 1.6675 | at alpha= | 12.5 | deg
XFOIL ncrit=9 |  |  |  | L/D Max: | 125.581 | at alpha= | 8.5 | deg
Re: | 2000000 |  |  | Cd Min: | 0.20252 | at alpha= | -20 | deg
Mach: | 0.25 |  |  | Cl=0 at alpha= | -3.8523 | deg
|  |  |  | @ Cl=0.1, Cd= | 0.0092967
|  |  |  | @ Cl=0.4, Cd= | 0.0088532
|  |  |  | @ Cl=0.6, Cd= | 0.0089246
alpha (deg) | Cl | Cd | Cm | Cl/Cd
-20 | -0.3602 | 0.20252 | -0.0015 | -1.7786
-19.5 | -0.3486 | 0.1943 | -0.0053 | -1.7941
-19 | -0.3321 | 0.1881 | -0.0085 | -1.7656
-18.5 | -0.3163 | 0.18175 | -0.0114 | -1.7403
-18 | -0.2956 | 0.17707 | -0.0141 | -1.6694
-17.5 | -0.2762 | 0.17187 | -0.0168 | -1.607
-16 | -0.2298 | 0.15257 | -0.0258 | -1.5062
-15.5 | -0.2146 | 0.14635 | -0.0285 | -1.4663
-14.5 | -0.1793 | 0.13553 | -0.0336 | -1.323
-14 | -0.1924 | 0.12276 | -0.0385 | -1.5673
-13.5 | -0.1745 | 0.11776 | -0.0407 | -1.4818
-13 | -0.1621 | 0.11167 | -0.0433 | -1.4516
-12.5 | -0.6067 | 0.05278 | -0.0677 | -11.4949
-12 | -0.8153 | 0.03401 | -0.0456 | -23.9724
-11.5 | -0.8373 | 0.02202 | -0.0384 | -38.0245
-11 | -0.8013 | 0.01868 | -0.0346 | -42.8961
-10.5 | -0.7507 | 0.01726 | -0.032 | -43.4936
-10 | -0.6982 | 0.01603 | -0.0296 | -43.5558
-9.5 | -0.6438 | 0.01504 | -0.0276 | -42.8059
-9 | -0.5871 | 0.01421 | -0.0258 | -41.316
-8.5 | -0.5309 | 0.0132 | -0.0242 | -40.2197
-8 | -0.4729 | 0.01269 | -0.0228 | -37.2656
-7.5 | -0.4146 | 0.01215 | -0.0215 | -34.1235
-7 | -0.3566 | 0.01168 | -0.0202 | -30.5308
-6.5 | -0.2982 | 0.01113 | -0.0192 | -26.7925
-6 | -0.2405 | 0.01078 | -0.0179 | -22.3098
-5.5 | -0.1837 | 0.01053 | -0.0166 | -17.4454
-5 | -0.1269 | 0.01013 | -0.0154 | -12.5271
-4.5 | -0.071 | 0.00992 | -0.014 | -7.1573
-4 | -0.0164 | 0.00967 | -0.0124 | -1.696
-3.5 | 0.0391 | 0.00949 | -0.011 | 4.1201
-3 | 0.0928 | 0.00931 | -0.0094 | 9.9678
-2.5 | 0.147 | 0.00921 | -0.0079 | 15.9609
-2 | 0.2011 | 0.00905 | -0.0064 | 22.221
-1.5 | 0.2553 | 0.009 | -0.005 | 28.3667
-1 | 0.3089 | 0.00894 | -0.0035 | 34.5526
-0.5 | 0.3634 | 0.00886 | -0.0023 | 41.0158
0 | 0.4174 | 0.00885 | -0.001 | 47.1638
0.5 | 0.4716 | 0.00887 | 0.0002 | 53.168
1 | 0.5268 | 0.00885 | 0.0012 | 59.5254
1.5 | 0.581 | 0.0089 | 0.0023 | 65.2809
2 | 0.635 | 0.00897 | 0.0034 | 70.7915
2.5 | 0.6901 | 0.00899 | 0.0043 | 76.7631
3 | 0.7437 | 0.00909 | 0.0054 | 81.8152
3.5 | 0.7962 | 0.00918 | 0.0067 | 86.732
4 | 0.7997 | 0.00765 | 0.0176 | 104.5359
4.5 | 0.8392 | 0.00759 | 0.0217 | 110.5665
5 | 0.8871 | 0.00784 | 0.0239 | 113.1505
5.5 | 0.9408 | 0.008 | 0.025 | 117.6
6 | 0.9918 | 0.00826 | 0.0264 | 120.0726
6.5 | 1.0397 | 0.00864 | 0.0282 | 120.3356
7 | 1.1044 | 0.00892 | 0.0267 | 123.8117
7.5 | 1.1635 | 0.00934 | 0.0261 | 124.5717
8 | 1.2302 | 0.00988 | 0.0237 | 124.5142
8.5 | 1.296 | 0.01032 | 0.0216 | 125.5814
9 | 1.3443 | 0.01095 | 0.0226 | 122.7671
9.5 | 1.4061 | 0.01164 | 0.0207 | 120.799
10 | 1.4652 | 0.01237 | 0.0191 | 118.4479
10.5 | 1.5122 | 0.01368 | 0.0183 | 110.5409
11 | 1.5615 | 0.01508 | 0.0168 | 103.5477
11.5 | 1.6117 | 0.0173 | 0.0131 | 93.1618
12 | 1.6516 | 0.02043 | 0.0096 | 80.8419
12.5 | 1.6675 | 0.02345 | 0.0108 | 71.1087
13 | 1.6436 | 0.02804 | 0.0157 | 58.6163
13.5 | 1.6301 | 0.03246 | 0.0191 | 50.2187
14 | 1.6229 | 0.03679 | 0.0214 | 44.1125
14.5 | 1.5986 | 0.04289 | 0.0234 | 37.2721
15 | 1.6013 | 0.04708 | 0.0244 | 34.0123
15.5 | 1.5865 | 0.05299 | 0.0252 | 29.9396
16 | 1.5768 | 0.05868 | 0.0255 | 26.8712
16.5 | 1.5722 | 0.06406 | 0.0255 | 24.5426
17 | 1.5546 | 0.0709 | 0.025 | 21.9267
17.5 | 1.5478 | 0.07684 | 0.0243 | 20.1432

## 55. Re 2M Mach 0.50 (1)
BIGFOIL.COM POLAR EXPORT
Horten 17.00% thick 7.00% camber
Horten 17.00% thick 7.00% camber |  |  |  | Cl Max: | 1.785 | at alpha= | 14 | deg
JavaFoil+Calcfoil stall+Eppler ext transition |  |  |  | L/D Max: | 68.898 | at alpha= | 4 | deg
Re: | 2000000 |  |  | Cd Min: | 0.00944 | at alpha= | -1.5 | deg
Mach: | 0.5 |  |  | Cl=0 at alpha= | -2.8 | deg
|  |  |  | @ Cl=0.1, Cd= | 0.0097642
|  |  |  | @ Cl=0.4, Cd= | 0.010582
|  |  |  | @ Cl=0.6, Cd= | 0.011449
alpha (deg) | Cl | Cd | Cm | Cl/Cd
-20 | -0.96 | 0.18143 | 0.004 | -5.292
-19.5 | -0.933 | 0.17747 | 0.005 | -5.257
-19 | -0.906 | 0.17303 | 0.005 | -5.236
-18.5 | -0.879 | 0.16842 | 0.005 | -5.22
-18 | -0.851 | 0.16378 | 0.005 | -5.196
-17.5 | -0.824 | 0.15911 | 0.005 | -5.176
-17 | -0.796 | 0.1551 | 0.006 | -5.135
-16.5 | -0.769 | 0.14698 | 0.006 | -5.233
-16 | -0.741 | 0.14094 | 0.006 | -5.256
-15.5 | -0.713 | 0.13687 | 0.006 | -5.212
-15 | -0.686 | 0.13316 | 0.006 | -5.151
-14.5 | -0.658 | 0.12827 | 0.006 | -5.133
-14 | -0.63 | 0.12547 | 0.006 | -5.021
-13.5 | -0.602 | 0.11884 | 0.006 | -5.069
-13 | -0.575 | 0.11561 | 0.006 | -4.971
-12.5 | -0.546 | 0.111 | 0.006 | -4.92
-12 | -0.518 | 0.10785 | 0.006 | -4.807
-11.5 | -0.491 | 0.10708 | 0.007 | -4.582
-11 | -0.462 | 0.09858 | 0.006 | -4.689
-10.5 | -0.434 | 0.09589 | 0.007 | -4.53
-10 | -0.406 | 0.08764 | 0.006 | -4.633
-9.5 | -0.378 | 0.07132 | 0.007 | -5.302
-9 | -0.35 | 0.06842 | 0.007 | -5.12
-8.5 | -0.322 | 0.06637 | 0.006 | -4.848
-8 | -0.294 | 0.07109 | 0.006 | -4.13
-7.5 | -0.266 | 0.05876 | 0.006 | -4.519
-7 | -0.237 | 0.05617 | 0.006 | -4.228
-6.5 | -0.317 | 0.04951 | 0.007 | -6.396
-6 | -0.307 | 0.04428 | 0.008 | -6.934
-5.5 | -0.276 | 0.04043 | 0.008 | -6.815
-5 | -0.234 | 0.03724 | 0.008 | -6.285
-4.5 | -0.186 | 0.03445 | 0.009 | -5.408
-4 | -0.135 | 0.03135 | 0.009 | -4.299
-3.5 | -0.081 | 0.02795 | 0.01 | -2.886
-3 | -0.028 | 0.00988 | 0.014 | -2.829
-2.5 | 0.042 | 0.01003 | 0.014 | 4.224
-2 | 0.114 | 0.0097 | 0.013 | 11.725
-1.5 | 0.186 | 0.00944 | 0.013 | 19.691
-1 | 0.259 | 0.01002 | 0.013 | 25.804
-0.5 | 0.331 | 0.01046 | 0.013 | 31.618
0 | 0.399 | 0.01058 | 0.013 | 37.75
0.5 | 0.468 | 0.01072 | 0.013 | 43.678
1 | 0.534 | 0.01098 | 0.012 | 48.681
1.5 | 0.598 | 0.01142 | 0.012 | 52.376
2 | 0.661 | 0.01234 | 0.012 | 53.529
2.5 | 0.723 | 0.01292 | 0.011 | 55.967
3 | 0.785 | 0.01361 | 0.011 | 57.665
3.5 | 0.847 | 0.01425 | 0.011 | 59.397
4 | 0.908 | 0.01318 | 0.01 | 68.898
4.5 | 0.968 | 0.01413 | 0.01 | 68.504
5 | 1.028 | 0.01515 | 0.01 | 67.852
5.5 | 1.087 | 0.01628 | 0.009 | 66.741
6 | 1.145 | 0.01751 | 0.009 | 65.362
6.5 | 1.202 | 0.01898 | 0.009 | 63.331
7 | 1.258 | 0.02048 | 0.008 | 61.411
7.5 | 1.312 | 0.02204 | 0.008 | 59.538
8 | 1.365 | 0.02381 | 0.007 | 57.344
8.5 | 1.417 | 0.02574 | 0.007 | 55.055
9 | 1.468 | 0.02784 | 0.007 | 52.721
9.5 | 1.516 | 0.03052 | 0.006 | 49.663
10 | 1.562 | 0.03307 | 0.006 | 47.232
10.5 | 1.605 | 0.03593 | 0.005 | 44.682
11 | 1.646 | 0.03901 | 0.005 | 42.197
11.5 | 1.683 | 0.04255 | 0.005 | 39.56
12 | 1.717 | 0.04636 | 0.004 | 37.032
12.5 | 1.745 | 0.05093 | 0.004 | 34.26
13 | 1.767 | 0.056 | 0.003 | 31.561
13.5 | 1.782 | 0.06207 | 0.003 | 28.708
14 | 1.785 | 0.06926 | 0.002 | 25.769
14.5 | 1.772 | 0.07827 | 0.002 | 22.639
15 | 1.729 | 0.09026 | 0.001 | 19.157
15.5 | 1.523 | 0.11099 | 0.001 | 13.72
16 | 1.136 | 0.15548 | 0 | 7.304
16.5 | 1.161 | 0.14994 | 0 | 7.744
17 | 1.168 | 0.1629 | -0.001 | 7.167
17.5 | 1.198 | 0.16686 | -0.001 | 7.181
18 | 1.217 | 0.1741 | -0.002 | 6.988
18.5 | 1.236 | 0.17746 | -0.002 | 6.963
19 | 1.264 | 0.17804 | -0.002 | 7.099

## 56. Re 2M Mach 0.50 (2)
BIGFOIL.COM POLAR EXPORT
Horten 17.00% thick 7.00% camber
Horten 17.00% thick 7.00% camber |  |  |  | Cl Max: | 1.3644 | at alpha= | 10.5 | deg
XFOIL ncrit=9 |  |  |  | L/D Max: | 94.0198 | at alpha= | 5 | deg
Re: | 2000000 |  |  | Cd Min: | 0.21994 | at alpha= | -20 | deg
Mach: | 0.5 |  |  | Cl=0 at alpha= | -4.067 | deg
|  |  |  | @ Cl=0.1, Cd= | 0.010595
|  |  |  | @ Cl=0.4, Cd= | 0.0097361
|  |  |  | @ Cl=0.6, Cd= | 0.0098025
alpha (deg) | Cl | Cd | Cm | Cl/Cd
-20 | -0.3797 | 0.21994 | 0.0053 | -1.7264
-19.5 | -0.3558 | 0.21382 | 0.0017 | -1.664
-19 | -0.3371 | 0.20543 | -0.0025 | -1.6409
-18.5 | -0.315 | 0.19859 | -0.0061 | -1.5862
-18 | -0.2945 | 0.19137 | -0.0099 | -1.5389
-17.5 | -0.2704 | 0.18542 | -0.0129 | -1.4583
-17 | -0.2449 | 0.18004 | -0.0159 | -1.3603
-16 | -0.1997 | 0.16732 | -0.0223 | -1.1935
-15.5 | -0.1859 | 0.15838 | -0.0265 | -1.1738
-15 | -0.1654 | 0.15168 | -0.0296 | -1.0905
-14.5 | -0.1423 | 0.14599 | -0.0322 | -0.97472
-14 | -0.1226 | 0.13934 | -0.0353 | -0.87986
-13.5 | -0.1087 | 0.13151 | -0.0387 | -0.82655
-13 | -0.0916 | 0.12481 | -0.0418 | -0.73392
-12.5 | -0.0671 | 0.11991 | -0.0441 | -0.55959
-12 | -0.0528 | 0.11288 | -0.0471 | -0.46775
-11.5 | -0.0383 | 0.10623 | -0.05 | -0.36054
-11 | -0.034 | 0.09801 | -0.0535 | -0.3469
-10.5 | -0.0322 | 0.08996 | -0.0569 | -0.35794
-10 | -0.0119 | 0.08536 | -0.0587 | -0.13941
-9.5 | -0.0048 | 0.07904 | -0.0612 | -0.060729
-9 | -0.0016 | 0.07268 | -0.0636 | -0.022014
-8.5 | -0.0145 | 0.06502 | -0.0674 | -0.22301
-8 | -0.0619 | 0.05636 | -0.0695 | -1.0983
-7.5 | -0.1068 | 0.05086 | -0.0624 | -2.0999
-7 | -0.1209 | 0.04634 | -0.056 | -2.609
-6.5 | -0.1186 | 0.04188 | -0.0501 | -2.8319
-6 | -0.1287 | 0.03542 | -0.0421 | -3.6335
-5 | -0.1462 | 0.01357 | -0.025 | -10.7738
-4.5 | -0.0672 | 0.01211 | -0.0246 | -5.5491
-4 | 0.0104 | 0.01118 | -0.024 | 0.93023
-3.5 | 0.0827 | 0.01069 | -0.0226 | 7.7362
-3 | 0.1502 | 0.01032 | -0.0206 | 14.5543
-2.5 | 0.2144 | 0.01011 | -0.0182 | 21.2067
-2 | 0.2762 | 0.00988 | -0.0155 | 27.9555
-1.5 | 0.3356 | 0.00981 | -0.0125 | 34.21
-1 | 0.3954 | 0.00974 | -0.0096 | 40.5955
-0.5 | 0.4545 | 0.00969 | -0.0068 | 46.904
0 | 0.5122 | 0.00975 | -0.0038 | 52.5333
0.5 | 0.5723 | 0.00977 | -0.0013 | 58.5773
1 | 0.6319 | 0.00984 | 0.0012 | 64.2175
1.5 | 0.6888 | 0.01003 | 0.004 | 68.674
2 | 0.7489 | 0.01012 | 0.0064 | 74.002
2.5 | 0.807 | 0.01029 | 0.009 | 78.4257
3 | 0.8609 | 0.0106 | 0.0123 | 81.217
3.5 | 0.9179 | 0.01078 | 0.0151 | 85.1484
4 | 0.969 | 0.01105 | 0.0188 | 87.6923
4.5 | 0.961 | 0.01024 | 0.0328 | 93.8477
5 | 0.9496 | 0.0101 | 0.0482 | 94.0198
5.5 | 0.9789 | 0.01076 | 0.0549 | 90.9758
6 | 1.0328 | 0.01227 | 0.0546 | 84.1728
6.5 | 1.1285 | 0.01427 | 0.0458 | 79.082
7.5 | 1.2272 | 0.02085 | 0.0394 | 58.8585
8 | 1.2764 | 0.0244 | 0.0358 | 52.3115
8.5 | 1.2923 | 0.0294 | 0.0342 | 43.9558
9 | 1.3139 | 0.0337 | 0.0333 | 38.9881
9.5 | 1.3343 | 0.03859 | 0.0311 | 34.5763
10 | 1.3446 | 0.04425 | 0.0291 | 30.3864
10.5 | 1.3644 | 0.04924 | 0.0273 | 27.7092
11 | 1.3473 | 0.05514 | 0.029 | 24.4342
11.5 | 1.3476 | 0.05951 | 0.0315 | 22.6449
12 | 1.3398 | 0.0648 | 0.0332 | 20.6759
12.5 | 1.3318 | 0.0704 | 0.0344 | 18.9176
13 | 1.3337 | 0.07543 | 0.0353 | 17.6813
13.5 | 1.3222 | 0.08182 | 0.0354 | 16.1599
14 | 1.3224 | 0.08741 | 0.0355 | 15.1287
14.5 | 1.313 | 0.09401 | 0.035 | 13.9666
15 | 1.3166 | 0.09959 | 0.0346 | 13.2202
15.5 | 1.3095 | 0.10639 | 0.0334 | 12.3085

## 57. Re 3M Mach 0.00 (1)
BIGFOIL.COM POLAR EXPORT
Horten 17.00% thick 7.00% camber
Horten 17.00% thick 7.00% camber |  |  |  | Cl Max: | 2.103 | at alpha= | 20 | deg
JavaFoil+Calcfoil stall+Eppler ext transition |  |  |  | L/D Max: | 109.298 | at alpha= | 5.5 | deg
Re: | 3000000 |  |  | Cd Min: | 0.00808 | at alpha= | 4 | deg
Mach: | 0 |  |  | Cl=0 at alpha= | -2.7984 | deg
|  |  |  | @ Cl=0.1, Cd= | 0.01008
|  |  |  | @ Cl=0.4, Cd= | 0.009721
|  |  |  | @ Cl=0.6, Cd= | 0.0092847
alpha (deg) | Cl | Cd | Cm | Cl/Cd
-20 | -0.823 | 0.16316 | 0.004 | -5.047
-19.5 | -0.83 | 0.15624 | 0.004 | -5.314
-19 | -0.836 | 0.14909 | 0.004 | -5.607
-18.5 | -0.84 | 0.14231 | 0.004 | -5.905
-18 | -0.844 | 0.13577 | 0.004 | -6.213
-17.5 | -0.845 | 0.1292 | 0.005 | -6.542
-17 | -0.845 | 0.12291 | 0.005 | -6.878
-16.5 | -0.844 | 0.11701 | 0.005 | -7.212
-16 | -0.841 | 0.11107 | 0.005 | -7.568
-15.5 | -0.835 | 0.1055 | 0.005 | -7.917
-15 | -0.828 | 0.09998 | 0.006 | -8.282
-14.5 | -0.819 | 0.09482 | 0.006 | -8.634
-14 | -0.807 | 0.08977 | 0.006 | -8.991
-13.5 | -0.793 | 0.08479 | 0.006 | -9.356
-13 | -0.777 | 0.08013 | 0.006 | -9.699
-12.5 | -0.759 | 0.07563 | 0.006 | -10.031
-12 | -0.738 | 0.07129 | 0.007 | -10.35
-11.5 | -0.715 | 0.06725 | 0.007 | -10.626
-11 | -0.689 | 0.06325 | 0.007 | -10.894
-10.5 | -0.661 | 0.05942 | 0.007 | -11.128
-10 | -0.631 | 0.05574 | 0.007 | -11.324
-9.5 | -0.599 | 0.0522 | 0.007 | -11.47
-9 | -0.564 | 0.04883 | 0.008 | -11.549
-8.5 | -0.528 | 0.04544 | 0.008 | -11.61
-8 | -0.49 | 0.04199 | 0.008 | -11.659
-7.5 | -0.45 | 0.03852 | 0.008 | -11.694
-7 | -0.489 | 0.01019 | 0.012 | -47.936
-6.5 | -0.435 | 0.01008 | 0.012 | -43.184
-6 | -0.38 | 0.00994 | 0.012 | -38.241
-5.5 | -0.324 | 0.01036 | 0.012 | -31.242
-5 | -0.266 | 0.01018 | 0.012 | -26.096
-4.5 | -0.207 | 0.01003 | 0.012 | -20.607
-4 | -0.147 | 0.0099 | 0.012 | -14.83
-3.5 | -0.086 | 0.00983 | 0.012 | -8.755
-3 | -0.025 | 0.00972 | 0.012 | -2.542
-2.5 | 0.037 | 0.01016 | 0.012 | 3.665
-2 | 0.1 | 0.01008 | 0.012 | 9.886
-1.5 | 0.162 | 0.01004 | 0.012 | 16.167
-1 | 0.225 | 0.00961 | 0.011 | 23.442
-0.5 | 0.288 | 0.00957 | 0.011 | 30.083
0 | 0.35 | 0.0096 | 0.011 | 36.472
0.5 | 0.412 | 0.00975 | 0.011 | 42.301
1 | 0.474 | 0.00977 | 0.011 | 48.544
1.5 | 0.536 | 0.0095 | 0.011 | 56.435
2 | 0.598 | 0.00929 | 0.01 | 64.338
2.5 | 0.659 | 0.00913 | 0.01 | 72.157
3 | 0.719 | 0.00977 | 0.01 | 73.641
3.5 | 0.779 | 0.0098 | 0.01 | 79.466
4 | 0.838 | 0.00808 | 0.01 | 103.74
4.5 | 0.896 | 0.00838 | 0.009 | 106.826
5 | 0.951 | 0.00875 | 0.009 | 108.713
5.5 | 1.005 | 0.00919 | 0.009 | 109.298
6 | 1.056 | 0.01 | 0.008 | 105.641
6.5 | 1.107 | 0.01068 | 0.008 | 103.628
7 | 1.158 | 0.01146 | 0.008 | 101.053
7.5 | 1.208 | 0.01234 | 0.007 | 97.944
8 | 1.259 | 0.01323 | 0.007 | 95.132
8.5 | 1.309 | 0.01437 | 0.006 | 91.093
9 | 1.359 | 0.01566 | 0.006 | 86.788
9.5 | 1.409 | 0.01671 | 0.006 | 84.283
10 | 1.458 | 0.01788 | 0.005 | 81.516
10.5 | 1.506 | 0.0191 | 0.005 | 78.869
11 | 1.554 | 0.0204 | 0.005 | 76.209
11.5 | 1.602 | 0.0219 | 0.004 | 73.121
12 | 1.648 | 0.02349 | 0.004 | 70.164
12.5 | 1.694 | 0.0252 | 0.003 | 67.238
13 | 1.739 | 0.02698 | 0.003 | 64.471
13.5 | 1.784 | 0.02893 | 0.002 | 61.665
14 | 1.827 | 0.031 | 0.002 | 58.926
14.5 | 1.869 | 0.0332 | 0.002 | 56.307
15 | 1.909 | 0.03564 | 0.001 | 53.572
15.5 | 1.944 | 0.0382 | 0.001 | 50.904
16 | 1.976 | 0.04102 | 0 | 48.158
16.5 | 2.004 | 0.04395 | 0 | 45.589
17 | 2.029 | 0.04719 | -0.001 | 42.993
17.5 | 2.05 | 0.05074 | -0.001 | 40.409
18 | 2.069 | 0.05461 | -0.002 | 37.891
18.5 | 2.083 | 0.05894 | -0.002 | 35.34
19 | 2.093 | 0.06386 | -0.003 | 32.778
19.5 | 2.1 | 0.06973 | -0.003 | 30.116
20 | 2.103 | 0.07681 | -0.004 | 27.375

## 58. Re 3M Mach 0.00 (2)
BIGFOIL.COM POLAR EXPORT
Horten 17.00% thick 7.00% camber
Horten 17.00% thick 7.00% camber |  |  |  | Cl Max: | 1.7921 | at alpha= | 14.5 | deg
XFOIL ncrit=9 |  |  |  | L/D Max: | 150.523 | at alpha= | 9.5 | deg
Re: | 3000000 |  |  | Cd Min: | 0.07897 | at alpha= | 19.5 | deg
Mach: | 0 |  |  | Cl=0 at alpha= | -3.6856 | deg
|  |  |  | @ Cl=0.1, Cd= | 0.0082568
|  |  |  | @ Cl=0.4, Cd= | 0.0079536
|  |  |  | @ Cl=0.6, Cd= | 0.0079712
alpha (deg) | Cl | Cd | Cm | Cl/Cd
-18.5 | -1.3572 | 0.02822 | -0.0698 | -48.0936
-18 | -1.3415 | 0.02586 | -0.0646 | -51.8755
-17.5 | -1.3201 | 0.02412 | -0.0596 | -54.7305
-17 | -1.2957 | 0.02264 | -0.0546 | -57.2306
-16.5 | -1.266 | 0.02154 | -0.05 | -58.7744
-16 | -1.2344 | 0.02049 | -0.0457 | -60.244
-15.5 | -1.1958 | 0.01961 | -0.0424 | -60.9791
-15 | -1.16 | 0.01811 | -0.039 | -64.053
-14.5 | -1.1181 | 0.01707 | -0.0362 | -65.5009
-14 | -1.073 | 0.01627 | -0.0339 | -65.9496
-13.5 | -1.0262 | 0.01562 | -0.0318 | -65.6978
-13 | -0.9782 | 0.015 | -0.0298 | -65.2133
-12.5 | -0.9294 | 0.01444 | -0.028 | -64.3629
-12 | -0.8792 | 0.01393 | -0.0263 | -63.1156
-11.5 | -0.8288 | 0.01344 | -0.0247 | -61.6667
-11 | -0.7773 | 0.01266 | -0.0234 | -61.3981
-10.5 | -0.725 | 0.01218 | -0.0222 | -59.5238
-10 | -0.6725 | 0.01178 | -0.0209 | -57.0883
-9.5 | -0.6193 | 0.0114 | -0.0198 | -54.3246
-9 | -0.5662 | 0.0111 | -0.0186 | -51.009
-8.5 | -0.5125 | 0.01065 | -0.0176 | -48.1221
-8 | -0.4587 | 0.0103 | -0.0165 | -44.534
-7.5 | -0.4054 | 0.01005 | -0.0154 | -40.3383
-7 | -0.3515 | 0.0098 | -0.0144 | -35.8673
-6.5 | -0.2983 | 0.00949 | -0.0133 | -31.4331
-6 | -0.2453 | 0.00927 | -0.0121 | -26.4617
-5.5 | -0.1917 | 0.00907 | -0.011 | -21.1356
-5 | -0.139 | 0.00887 | -0.0098 | -15.6708
-4.5 | -0.0863 | 0.00871 | -0.0087 | -9.9082
-4 | -0.0327 | 0.00857 | -0.0076 | -3.8156
-3.5 | 0.0193 | 0.00841 | -0.0063 | 2.2949
-3 | 0.0724 | 0.00833 | -0.0053 | 8.6915
-2.5 | 0.1252 | 0.00819 | -0.0042 | 15.2869
-2 | 0.1784 | 0.00814 | -0.0032 | 21.9165
-1.5 | 0.231 | 0.00806 | -0.0021 | 28.66
-1 | 0.2846 | 0.00798 | -0.0013 | 35.6642
-0.5 | 0.338 | 0.00797 | -0.0004 | 42.409
0 | 0.3913 | 0.00796 | 0.0004 | 49.1583
0.5 | 0.4453 | 0.00792 | 0.0011 | 56.2247
1 | 0.4987 | 0.00794 | 0.0018 | 62.8086
1.5 | 0.5521 | 0.00798 | 0.0025 | 69.1855
2 | 0.6064 | 0.00797 | 0.003 | 76.0853
2.5 | 0.6597 | 0.00803 | 0.0036 | 82.1544
3 | 0.7124 | 0.0081 | 0.0042 | 87.9506
3.5 | 0.766 | 0.00811 | 0.0047 | 94.4513
4 | 0.8065 | 0.0077 | 0.0077 | 104.7403
4.5 | 0.8166 | 0.00664 | 0.017 | 122.9819
5 | 0.8658 | 0.00668 | 0.0184 | 129.6108
5.5 | 0.9168 | 0.00682 | 0.0193 | 134.4282
6 | 0.9664 | 0.00707 | 0.0203 | 136.6902
6.5 | 1.0178 | 0.00722 | 0.021 | 140.9695
7 | 1.0697 | 0.00742 | 0.0215 | 144.1644
7.5 | 1.1187 | 0.00773 | 0.0224 | 144.7219
8 | 1.1739 | 0.00796 | 0.0219 | 147.4749
8.5 | 1.2266 | 0.00824 | 0.0219 | 148.8592
9 | 1.2894 | 0.00869 | 0.0193 | 148.3774
9.5 | 1.3532 | 0.00899 | 0.0167 | 150.5228
10 | 1.4078 | 0.00942 | 0.0158 | 149.448
10.5 | 1.4666 | 0.00995 | 0.0138 | 147.397
11 | 1.5256 | 0.0104 | 0.0117 | 146.6923
11.5 | 1.5755 | 0.01107 | 0.0111 | 142.3216
12 | 1.6207 | 0.0117 | 0.0114 | 138.5214
12.5 | 1.6698 | 0.01248 | 0.0102 | 133.7981
13 | 1.7163 | 0.01373 | 0.0084 | 125.0036
13.5 | 1.7647 | 0.01502 | 0.0058 | 117.49
14 | 1.79 | 0.01765 | 0.0049 | 101.4164
14.5 | 1.7921 | 0.02041 | 0.0083 | 87.805
15 | 1.7879 | 0.02407 | 0.0112 | 74.2792
15.5 | 1.7715 | 0.02889 | 0.0138 | 61.3188
16 | 1.7642 | 0.03316 | 0.0158 | 53.2027
16.5 | 1.7371 | 0.03945 | 0.0175 | 44.033
17 | 1.7255 | 0.04482 | 0.0182 | 38.4984
17.5 | 1.7008 | 0.05171 | 0.0186 | 32.8911
18 | 1.6811 | 0.05836 | 0.0186 | 28.8057
18.5 | 1.6643 | 0.06493 | 0.0181 | 25.6322
19 | 1.6393 | 0.07255 | 0.0173 | 22.5955
19.5 | 1.6279 | 0.07897 | 0.0162 | 20.6142

## 59. Re 3M Mach 0.10 (1)
BIGFOIL.COM POLAR EXPORT
Horten 17.00% thick 7.00% camber
Horten 17.00% thick 7.00% camber |  |  |  | Cl Max: | 2.092 | at alpha= | 19.5 | deg
JavaFoil+Calcfoil stall+Eppler ext transition |  |  |  | L/D Max: | 107.843 | at alpha= | 5.5 | deg
Re: | 3000000 |  |  | Cd Min: | 0.00817 | at alpha= | 4 | deg
Mach: | 0.1 |  |  | Cl=0 at alpha= | -2.7984 | deg
|  |  |  | @ Cl=0.1, Cd= | 0.0101
|  |  |  | @ Cl=0.4, Cd= | 0.0097529
|  |  |  | @ Cl=0.6, Cd= | 0.00931
alpha (deg) | Cl | Cd | Cm | Cl/Cd
-20 | -0.778 | 0.16654 | 0.004 | -4.67
-19.5 | -0.787 | 0.15918 | 0.004 | -4.947
-19 | -0.796 | 0.15192 | 0.004 | -5.24
-18.5 | -0.804 | 0.14466 | 0.004 | -5.554
-18 | -0.81 | 0.13791 | 0.004 | -5.87
-17.5 | -0.814 | 0.13148 | 0.005 | -6.192
-17 | -0.817 | 0.12502 | 0.005 | -6.536
-16.5 | -0.818 | 0.11877 | 0.005 | -6.89
-16 | -0.818 | 0.11298 | 0.005 | -7.238
-15.5 | -0.815 | 0.10706 | 0.005 | -7.612
-15 | -0.81 | 0.10152 | 0.006 | -7.98
-14.5 | -0.803 | 0.09605 | 0.006 | -8.362
-14 | -0.794 | 0.09084 | 0.006 | -8.737
-13.5 | -0.782 | 0.08576 | 0.006 | -9.117
-13 | -0.768 | 0.08097 | 0.006 | -9.481
-12.5 | -0.751 | 0.0765 | 0.006 | -9.816
-12 | -0.732 | 0.07211 | 0.007 | -10.145
-11.5 | -0.71 | 0.06792 | 0.007 | -10.45
-11 | -0.685 | 0.06397 | 0.007 | -10.714
-10.5 | -0.659 | 0.06004 | 0.007 | -10.968
-10 | -0.629 | 0.05637 | 0.007 | -11.163
-9.5 | -0.597 | 0.05281 | 0.007 | -11.314
-9 | -0.563 | 0.04938 | 0.008 | -11.407
-8.5 | -0.527 | 0.046 | 0.008 | -11.46
-8 | -0.489 | 0.0426 | 0.008 | -11.491
-7.5 | -0.45 | 0.0392 | 0.008 | -11.488
-7 | -0.411 | 0.03499 | 0.009 | -11.743
-6.5 | -0.436 | 0.01017 | 0.012 | -42.929
-6 | -0.381 | 0.00994 | 0.012 | -38.364
-5.5 | -0.325 | 0.00985 | 0.012 | -32.975
-5 | -0.267 | 0.01026 | 0.012 | -26.005
-4.5 | -0.208 | 0.01011 | 0.012 | -20.544
-4 | -0.147 | 0.00997 | 0.012 | -14.796
-3.5 | -0.086 | 0.00989 | 0.012 | -8.74
-3 | -0.025 | 0.00977 | 0.012 | -2.54
-2.5 | 0.037 | 0.01021 | 0.012 | 3.663
-2 | 0.1 | 0.0101 | 0.012 | 9.905
-1.5 | 0.163 | 0.00968 | 0.012 | 16.842
-1 | 0.226 | 0.00963 | 0.012 | 23.506
-0.5 | 0.289 | 0.00963 | 0.011 | 30.05
0 | 0.352 | 0.00966 | 0.011 | 36.428
0.5 | 0.414 | 0.00978 | 0.011 | 42.372
1 | 0.477 | 0.00978 | 0.011 | 48.742
1.5 | 0.539 | 0.00953 | 0.011 | 56.539
2 | 0.6 | 0.00931 | 0.011 | 64.511
2.5 | 0.662 | 0.00916 | 0.01 | 72.21
3 | 0.722 | 0.00981 | 0.01 | 73.658
3.5 | 0.782 | 0.0099 | 0.01 | 79.004
4 | 0.841 | 0.00817 | 0.01 | 103.052
4.5 | 0.899 | 0.00846 | 0.009 | 106.247
5 | 0.954 | 0.00885 | 0.009 | 107.784
5.5 | 1.007 | 0.00934 | 0.009 | 107.843
6 | 1.059 | 0.01018 | 0.008 | 104.034
6.5 | 1.11 | 0.01089 | 0.008 | 101.907
7 | 1.161 | 0.01168 | 0.008 | 99.38
7.5 | 1.212 | 0.01259 | 0.007 | 96.257
8 | 1.263 | 0.0135 | 0.007 | 93.5
8.5 | 1.313 | 0.01466 | 0.006 | 89.564
9 | 1.363 | 0.01596 | 0.006 | 85.401
9.5 | 1.413 | 0.01703 | 0.006 | 82.995
10 | 1.462 | 0.01819 | 0.005 | 80.385
10.5 | 1.511 | 0.01945 | 0.005 | 77.676
11 | 1.559 | 0.02081 | 0.005 | 74.935
11.5 | 1.606 | 0.02233 | 0.004 | 71.943
12 | 1.653 | 0.02395 | 0.004 | 69.017
12.5 | 1.699 | 0.02569 | 0.003 | 66.147
13 | 1.744 | 0.0275 | 0.003 | 63.423
13.5 | 1.788 | 0.02948 | 0.002 | 60.671
14 | 1.832 | 0.03164 | 0.002 | 57.89
14.5 | 1.874 | 0.03388 | 0.002 | 55.292
15 | 1.914 | 0.03637 | 0.001 | 52.608
15.5 | 1.948 | 0.039 | 0.001 | 49.944
16 | 1.979 | 0.04186 | 0 | 47.265
16.5 | 2.006 | 0.04492 | 0 | 44.65
17 | 2.03 | 0.04821 | -0.001 | 42.103
17.5 | 2.05 | 0.05189 | -0.001 | 39.508
18 | 2.067 | 0.05594 | -0.002 | 36.954
18.5 | 2.08 | 0.06044 | -0.002 | 34.409
19 | 2.088 | 0.06561 | -0.003 | 31.819
19.5 | 2.092 | 0.07177 | -0.003 | 29.15
20 | 2.092 | 0.07932 | -0.004 | 26.377

## 60. Re 3M Mach 0.10 (2)
BIGFOIL.COM POLAR EXPORT
Horten 17.00% thick 7.00% camber
Horten 17.00% thick 7.00% camber |  |  |  | Cl Max: | 1.7841 | at alpha= | 14.5 | deg
XFOIL ncrit=9 |  |  |  | L/D Max: | 149.452 | at alpha= | 9.5 | deg
Re: | 3000000 |  |  | Cd Min: | 0.08279 | at alpha= | 19.5 | deg
Mach: | 0.1 |  |  | Cl=0 at alpha= | -3.6979 | deg
|  |  |  | @ Cl=0.1, Cd= | 0.0082821
|  |  |  | @ Cl=0.4, Cd= | 0.0079672
|  |  |  | @ Cl=0.6, Cd= | 0.007998
alpha (deg) | Cl | Cd | Cm | Cl/Cd
-17.5 | -0.8855 | 0.06223 | -0.0823 | -14.2295
-17 | -1.2927 | 0.02565 | -0.0589 | -50.3977
-16.5 | -1.2681 | 0.02376 | -0.0539 | -53.3712
-16 | -1.239 | 0.02215 | -0.0493 | -55.9368
-15.5 | -1.2023 | 0.02089 | -0.0457 | -57.5539
-15 | -1.1626 | 0.01978 | -0.0425 | -58.7765
-14.5 | -1.1255 | 0.01818 | -0.039 | -61.9087
-14 | -1.0821 | 0.01705 | -0.0362 | -63.4663
-13.5 | -1.0356 | 0.01621 | -0.0339 | -63.8865
-13 | -0.9874 | 0.0155 | -0.0317 | -63.7032
-12.5 | -0.9382 | 0.01485 | -0.0297 | -63.1785
-12 | -0.8876 | 0.01427 | -0.0279 | -62.2004
-11.5 | -0.8366 | 0.01373 | -0.0261 | -60.9323
-11 | -0.7846 | 0.01301 | -0.0246 | -60.3075
-10.5 | -0.7317 | 0.01242 | -0.0233 | -58.913
-10 | -0.6783 | 0.01196 | -0.022 | -56.714
-9.5 | -0.6244 | 0.01155 | -0.0207 | -54.0606
-9 | -0.5706 | 0.01122 | -0.0195 | -50.8556
-8.5 | -0.5163 | 0.01085 | -0.0184 | -47.5853
-8 | -0.4617 | 0.0104 | -0.0174 | -44.3942
-7.5 | -0.4077 | 0.01013 | -0.0162 | -40.2468
-7 | -0.3532 | 0.00986 | -0.0151 | -35.8215
-6.5 | -0.2993 | 0.00956 | -0.014 | -31.3075
-6 | -0.2457 | 0.00931 | -0.0128 | -26.391
-5.5 | -0.1917 | 0.00911 | -0.0117 | -21.0428
-5 | -0.1385 | 0.00892 | -0.0104 | -15.5269
-4.5 | -0.0854 | 0.00874 | -0.0092 | -9.7712
-4 | -0.0316 | 0.0086 | -0.0081 | -3.6744
-3.5 | 0.0207 | 0.00844 | -0.0068 | 2.4526
-3 | 0.0743 | 0.00835 | -0.0057 | 8.8982
-2.5 | 0.1273 | 0.00821 | -0.0045 | 15.5055
-2 | 0.1807 | 0.00817 | -0.0035 | 22.1175
-1.5 | 0.2338 | 0.00808 | -0.0024 | 28.9356
-1 | 0.2876 | 0.00801 | -0.0014 | 35.9051
-0.5 | 0.3412 | 0.008 | -0.0006 | 42.65
0 | 0.3949 | 0.00797 | 0.0003 | 49.5483
0.5 | 0.4491 | 0.00794 | 0.001 | 56.5617
1 | 0.5027 | 0.00797 | 0.0018 | 63.074
1.5 | 0.5567 | 0.00799 | 0.0025 | 69.6746
2 | 0.6111 | 0.008 | 0.003 | 76.3875
2.5 | 0.6645 | 0.00807 | 0.0037 | 82.342
3 | 0.7179 | 0.00813 | 0.0043 | 88.3026
3.5 | 0.7716 | 0.00815 | 0.0049 | 94.6748
4 | 0.8154 | 0.00789 | 0.0072 | 103.346
4.5 | 0.8222 | 0.00669 | 0.0173 | 122.8999
5 | 0.8716 | 0.00673 | 0.0188 | 129.5097
5.5 | 0.9223 | 0.00688 | 0.0198 | 134.0552
6 | 0.972 | 0.00714 | 0.021 | 136.1345
6.5 | 1.0241 | 0.00728 | 0.0216 | 140.6731
7 | 1.0756 | 0.0075 | 0.0222 | 143.4133
7.5 | 1.1249 | 0.00782 | 0.0232 | 143.8491
8 | 1.1808 | 0.00803 | 0.0227 | 147.0486
8.5 | 1.2344 | 0.00836 | 0.0225 | 147.6555
9 | 1.2984 | 0.00879 | 0.0199 | 147.7133
9.5 | 1.363 | 0.00912 | 0.0173 | 149.4518
10 | 1.4141 | 0.00959 | 0.0172 | 147.4557
10.5 | 1.4767 | 0.01011 | 0.0146 | 146.0633
11 | 1.5338 | 0.01062 | 0.013 | 144.4256
11.5 | 1.5825 | 0.01137 | 0.0126 | 139.1821
12 | 1.6261 | 0.01202 | 0.0132 | 135.2829
12.5 | 1.6778 | 0.013 | 0.0112 | 129.0615
13 | 1.7248 | 0.01438 | 0.009 | 119.9444
13.5 | 1.7711 | 0.01612 | 0.0061 | 109.8697
14 | 1.7803 | 0.01934 | 0.0073 | 92.0527
14.5 | 1.7841 | 0.02224 | 0.0103 | 80.2203
15 | 1.7742 | 0.02642 | 0.0132 | 67.1537
15.5 | 1.7575 | 0.03133 | 0.0157 | 56.0964
16 | 1.7468 | 0.03599 | 0.0176 | 48.5357
16.5 | 1.7213 | 0.04241 | 0.0189 | 40.5871
17 | 1.7093 | 0.04794 | 0.0195 | 35.655
17.5 | 1.6897 | 0.05439 | 0.0198 | 31.0664
18 | 1.6646 | 0.06168 | 0.0196 | 26.9877
18.5 | 1.6457 | 0.0686 | 0.0189 | 23.9898
19 | 1.6196 | 0.07647 | 0.0179 | 21.1795
19.5 | 1.6096 | 0.08279 | 0.0168 | 19.442

## 61. Re 3M Mach 0.25 (1)
BIGFOIL.COM POLAR EXPORT
Horten 17.00% thick 7.00% camber
Horten 17.00% thick 7.00% camber |  |  |  | Cl Max: | 2.043 | at alpha= | 18 | deg
JavaFoil+Calcfoil stall+Eppler ext transition |  |  |  | L/D Max: | 100.944 | at alpha= | 4.5 | deg
Re: | 3000000 |  |  | Cd Min: | 0.0086 | at alpha= | 4 | deg
Mach: | 0.25 |  |  | Cl=0 at alpha= | -2.8016 | deg
|  |  |  | @ Cl=0.1, Cd= | 0.0099015
|  |  |  | @ Cl=0.4, Cd= | 0.0093437
|  |  |  | @ Cl=0.6, Cd= | 0.0098395
alpha (deg) | Cl | Cd | Cm | Cl/Cd
-18 | -0.504 | 0.16354 | 0.004 | -3.079
-17.5 | -0.537 | 0.15313 | 0.004 | -3.505
-17 | -0.567 | 0.1442 | 0.005 | -3.931
-16.5 | -0.594 | 0.13555 | 0.005 | -4.384
-16 | -0.618 | 0.12703 | 0.005 | -4.867
-15.5 | -0.639 | 0.11933 | 0.005 | -5.355
-15 | -0.656 | 0.11243 | 0.005 | -5.837
-14.5 | -0.67 | 0.10596 | 0.006 | -6.321
-14 | -0.679 | 0.09935 | 0.006 | -6.839
-13.5 | -0.685 | 0.09352 | 0.006 | -7.327
-13 | -0.687 | 0.08755 | 0.006 | -7.845
-12.5 | -0.684 | 0.08217 | 0.006 | -8.33
-12 | -0.678 | 0.07707 | 0.006 | -8.796
-11.5 | -0.667 | 0.07233 | 0.007 | -9.225
-11 | -0.653 | 0.06797 | 0.007 | -9.602
-10.5 | -0.634 | 0.06372 | 0.007 | -9.951
-10 | -0.612 | 0.05974 | 0.007 | -10.241
-9.5 | -0.586 | 0.05583 | 0.007 | -10.488
-9 | -0.556 | 0.05188 | 0.007 | -10.711
-8.5 | -0.523 | 0.04885 | 0.008 | -10.704
-8 | -0.487 | 0.04552 | 0.008 | -10.708
-7.5 | -0.45 | 0.04224 | 0.008 | -10.649
-7 | -0.41 | 0.0386 | 0.008 | -10.617
-6.5 | -0.368 | 0.03515 | 0.009 | -10.479
-6 | -0.388 | 0.00967 | 0.012 | -40.093
-5.5 | -0.331 | 0.01004 | 0.012 | -32.938
-5 | -0.272 | 0.00993 | 0.012 | -27.423
-4.5 | -0.212 | 0.01033 | 0.012 | -20.55
-4 | -0.151 | 0.01018 | 0.012 | -14.817
-3.5 | -0.089 | 0.0101 | 0.012 | -8.772
-3 | -0.025 | 0.00999 | 0.012 | -2.546
-2.5 | 0.038 | 0.00952 | 0.012 | 4.027
-2 | 0.103 | 0.00992 | 0.012 | 10.355
-1.5 | 0.167 | 0.00992 | 0.012 | 16.871
-1 | 0.232 | 0.00986 | 0.012 | 23.565
-0.5 | 0.297 | 0.00946 | 0.012 | 31.402
0 | 0.361 | 0.00949 | 0.012 | 38.083
0.5 | 0.425 | 0.00925 | 0.011 | 45.995
1 | 0.489 | 0.0093 | 0.011 | 52.602
1.5 | 0.552 | 0.00955 | 0.011 | 57.872
2 | 0.615 | 0.00993 | 0.011 | 61.965
2.5 | 0.678 | 0.01002 | 0.011 | 67.626
3 | 0.739 | 0.01015 | 0.01 | 72.83
3.5 | 0.8 | 0.01024 | 0.01 | 78.083
4 | 0.858 | 0.0086 | 0.01 | 99.795
4.5 | 0.914 | 0.00905 | 0.009 | 100.944
5 | 0.968 | 0.00962 | 0.009 | 100.587
5.5 | 1.021 | 0.01032 | 0.009 | 98.9
6 | 1.074 | 0.01111 | 0.008 | 96.681
6.5 | 1.127 | 0.0121 | 0.008 | 93.096
7 | 1.179 | 0.013 | 0.008 | 90.701
7.5 | 1.232 | 0.01398 | 0.007 | 88.132
8 | 1.284 | 0.01495 | 0.007 | 85.909
8.5 | 1.335 | 0.01629 | 0.007 | 81.989
9 | 1.386 | 0.01765 | 0.006 | 78.572
9.5 | 1.437 | 0.01883 | 0.006 | 76.301
10 | 1.487 | 0.02017 | 0.005 | 73.71
10.5 | 1.536 | 0.02156 | 0.005 | 71.237
11 | 1.584 | 0.02309 | 0.005 | 68.627
11.5 | 1.632 | 0.02476 | 0.004 | 65.905
12 | 1.679 | 0.02653 | 0.004 | 63.282
12.5 | 1.724 | 0.02853 | 0.003 | 60.424
13 | 1.769 | 0.03062 | 0.003 | 57.77
13.5 | 1.812 | 0.03293 | 0.002 | 55.022
14 | 1.854 | 0.0353 | 0.002 | 52.533
14.5 | 1.894 | 0.03796 | 0.002 | 49.909
15 | 1.933 | 0.04072 | 0.001 | 47.472
15.5 | 1.963 | 0.04385 | 0.001 | 44.772
16 | 1.989 | 0.04712 | 0 | 42.206
16.5 | 2.01 | 0.05076 | 0 | 39.599
17 | 2.026 | 0.05481 | -0.001 | 36.961
17.5 | 2.037 | 0.05929 | -0.001 | 34.351
18 | 2.043 | 0.06436 | -0.002 | 31.745
18.5 | 2.041 | 0.07034 | -0.002 | 29.021
19 | 2.034 | 0.07781 | -0.003 | 26.134
19.5 | 2.019 | 0.08722 | -0.003 | 23.152
20 | 2.001 | 0.09608 | -0.004 | 20.831

## 62. Re 3M Mach 0.25 (2)
BIGFOIL.COM POLAR EXPORT
Horten 17.00% thick 7.00% camber
Horten 17.00% thick 7.00% camber |  |  |  | Cl Max: | 1.7225 | at alpha= | 13.5 | deg
XFOIL ncrit=9 |  |  |  | L/D Max: | 142.6 | at alpha= | 9 | deg
Re: | 3000000 |  |  | Cd Min: | 0.16608 | at alpha= | -17.5 | deg
Mach: | 0.25 |  |  | Cl=0 at alpha= | -3.7727 | deg
|  |  |  | @ Cl=0.1, Cd= | 0.0084353
|  |  |  | @ Cl=0.4, Cd= | 0.0080935
|  |  |  | @ Cl=0.6, Cd= | 0.0081534
alpha (deg) | Cl | Cd | Cm | Cl/Cd
-17.5 | -0.2866 | 0.16608 | -0.0199 | -1.7257
-17 | -0.263 | 0.16219 | -0.0223 | -1.6216
-16.5 | -0.2541 | 0.15408 | -0.0258 | -1.6491
-15.5 | -0.2398 | 0.13769 | -0.0329 | -1.7416
-15 | -0.2255 | 0.13163 | -0.0358 | -1.7131
-14.5 | -0.541 | 0.07355 | -0.0695 | -7.3555
-14 | -0.7093 | 0.05437 | -0.0778 | -13.0458
-13 | -0.9519 | 0.03164 | -0.0479 | -30.0853
-12.5 | -0.9731 | 0.02018 | -0.0408 | -48.221
-12 | -0.927 | 0.01812 | -0.0376 | -51.1589
-11.5 | -0.8771 | 0.01663 | -0.0347 | -52.742
-11 | -0.8241 | 0.01544 | -0.0322 | -53.3744
-10.5 | -0.7693 | 0.01455 | -0.0299 | -52.8729
-10 | -0.7129 | 0.01375 | -0.0279 | -51.8473
-9.5 | -0.6559 | 0.01271 | -0.0262 | -51.605
-9 | -0.5977 | 0.01213 | -0.0246 | -49.2745
-8.5 | -0.5391 | 0.0116 | -0.0231 | -46.4741
-8 | -0.481 | 0.01122 | -0.0217 | -42.8699
-7.5 | -0.4219 | 0.01065 | -0.0205 | -39.615
-7 | -0.3636 | 0.01027 | -0.0192 | -35.4041
-6.5 | -0.3063 | 0.00999 | -0.0178 | -30.6607
-6 | -0.2486 | 0.00965 | -0.0165 | -25.7617
-5.5 | -0.192 | 0.00936 | -0.0151 | -20.5128
-5 | -0.1359 | 0.00918 | -0.0137 | -14.8039
-4.5 | -0.0801 | 0.00892 | -0.0122 | -8.9798
-4 | -0.025 | 0.00876 | -0.0107 | -2.8539
-3.5 | 0.03 | 0.00862 | -0.0092 | 3.4803
-3 | 0.085 | 0.00846 | -0.0078 | 10.0473
-2.5 | 0.1396 | 0.00837 | -0.0064 | 16.6786
-2 | 0.1942 | 0.00828 | -0.005 | 23.4541
-1.5 | 0.2494 | 0.00818 | -0.0037 | 30.489
-1 | 0.3045 | 0.00817 | -0.0025 | 37.2705
-0.5 | 0.3594 | 0.00813 | -0.0013 | 44.2066
0 | 0.4151 | 0.00808 | -0.0003 | 51.3738
0.5 | 0.4701 | 0.00811 | 0.0007 | 57.9655
1 | 0.5255 | 0.00813 | 0.0017 | 64.6371
1.5 | 0.5816 | 0.00813 | 0.0024 | 71.5375
2 | 0.6366 | 0.0082 | 0.0034 | 77.6341
2.5 | 0.692 | 0.00827 | 0.0042 | 83.6759
3 | 0.7478 | 0.0083 | 0.0049 | 90.0964
3.5 | 0.8019 | 0.00841 | 0.0059 | 95.3508
4 | 0.8543 | 0.00844 | 0.0071 | 101.2204
4.5 | 0.8551 | 0.00694 | 0.0188 | 123.2133
5 | 0.9024 | 0.00704 | 0.0212 | 128.1818
5.5 | 0.9518 | 0.00725 | 0.023 | 131.2828
6 | 1.0052 | 0.00741 | 0.0241 | 135.6545
6.5 | 1.0556 | 0.00766 | 0.0256 | 137.8068
7 | 1.1057 | 0.00797 | 0.0271 | 138.7327
7.5 | 1.1609 | 0.00821 | 0.0276 | 141.4007
8 | 1.2112 | 0.00857 | 0.0288 | 141.3302
8.5 | 1.2787 | 0.00904 | 0.0263 | 141.4491
9 | 1.349 | 0.00946 | 0.0232 | 142.6004
9.5 | 1.4059 | 0.01007 | 0.0226 | 139.6127
10.5 | 1.5229 | 0.01135 | 0.0202 | 134.1762
11 | 1.5707 | 0.0125 | 0.0197 | 125.656
11.5 | 1.6172 | 0.01366 | 0.0193 | 118.3895
12 | 1.665 | 0.01585 | 0.0162 | 105.0473
12.5 | 1.7095 | 0.0184 | 0.0131 | 92.9076
13.5 | 1.7225 | 0.02634 | 0.0147 | 65.3948
14 | 1.7162 | 0.03027 | 0.0179 | 56.6964
14.5 | 1.6974 | 0.03535 | 0.0207 | 48.017
15 | 1.6749 | 0.04124 | 0.0227 | 40.6135
15.5 | 1.6681 | 0.04615 | 0.0239 | 36.1452
16 | 1.6404 | 0.05312 | 0.0248 | 30.881
16.5 | 1.6383 | 0.05807 | 0.0251 | 28.2125
17 | 1.6056 | 0.0661 | 0.0249 | 24.2905
17.5 | 1.6013 | 0.07162 | 0.0245 | 22.3583
18 | 1.5713 | 0.07995 | 0.0234 | 19.6535
18.5 | 1.5694 | 0.08551 | 0.0224 | 18.3534

## 63. Re 3M Mach 0.50 (1)
BIGFOIL.COM POLAR EXPORT
Horten 17.00% thick 7.00% camber
Horten 17.00% thick 7.00% camber |  |  |  | Cl Max: | 1.788 | at alpha= | 14 | deg
JavaFoil+Calcfoil stall+Eppler ext transition |  |  |  | L/D Max: | 74.975 | at alpha= | 4 | deg
Re: | 3000000 |  |  | Cd Min: | 0.00923 | at alpha= | -1 | deg
Mach: | 0.5 |  |  | Cl=0 at alpha= | -2.8 | deg
|  |  |  | @ Cl=0.1, Cd= | 0.0093422
|  |  |  | @ Cl=0.4, Cd= | 0.00987
|  |  |  | @ Cl=0.6, Cd= | 0.0108
alpha (deg) | Cl | Cd | Cm | Cl/Cd
-20 | -0.961 | 0.17107 | 0.004 | -5.615
-19.5 | -0.933 | 0.16779 | 0.005 | -5.562
-19 | -0.906 | 0.16343 | 0.005 | -5.546
-18.5 | -0.879 | 0.15739 | 0.005 | -5.587
-18 | -0.851 | 0.15427 | 0.005 | -5.519
-17.5 | -0.824 | 0.1468 | 0.005 | -5.612
-17 | -0.797 | 0.1428 | 0.006 | -5.579
-16.5 | -0.769 | 0.13977 | 0.006 | -5.505
-16 | -0.741 | 0.13233 | 0.006 | -5.6
-15.5 | -0.714 | 0.12844 | 0.006 | -5.557
-15 | -0.686 | 0.1249 | 0.006 | -5.494
-14.5 | -0.659 | 0.09791 | 0.006 | -6.729
-14 | -0.63 | 0.11577 | 0.006 | -5.443
-13.5 | -0.603 | 0.11211 | 0.006 | -5.375
-13 | -0.575 | 0.10903 | 0.006 | -5.273
-12.5 | -0.547 | 0.09473 | 0.006 | -5.769
-12 | -0.519 | 0.08396 | 0.007 | -6.179
-11.5 | -0.491 | 0.07726 | 0.007 | -6.355
-11 | -0.463 | 0.08138 | 0.007 | -5.684
-10.5 | -0.435 | 0.07291 | 0.007 | -5.963
-10 | -0.406 | 0.08103 | 0.007 | -5.013
-9.5 | -0.378 | 0.06801 | 0.007 | -5.563
-9 | -0.351 | 0.06522 | 0.007 | -5.376
-8.5 | -0.322 | 0.0629 | 0.007 | -5.118
-8 | -0.294 | 0.06222 | 0.007 | -4.723
-7.5 | -0.266 | 0.05592 | 0.007 | -4.756
-7 | -0.238 | 0.05369 | 0.007 | -4.431
-6.5 | -0.317 | 0.0478 | 0.007 | -6.638
-6 | -0.308 | 0.04293 | 0.008 | -7.167
-5.5 | -0.276 | 0.03879 | 0.008 | -7.122
-5 | -0.235 | 0.03559 | 0.009 | -6.598
-4.5 | -0.187 | 0.03267 | 0.009 | -5.73
-4 | -0.136 | 0.02921 | 0.009 | -4.655
-3.5 | -0.097 | 0.00981 | 0.014 | -9.859
-3 | -0.028 | 0.0097 | 0.014 | -2.885
-2.5 | 0.042 | 0.0096 | 0.014 | 4.414
-2 | 0.114 | 0.00928 | 0.013 | 12.269
-1.5 | 0.186 | 0.00945 | 0.013 | 19.671
-1 | 0.259 | 0.00923 | 0.013 | 28.004
-0.5 | 0.331 | 0.00978 | 0.013 | 33.83
0 | 0.4 | 0.00987 | 0.013 | 40.56
0.5 | 0.47 | 0.00999 | 0.013 | 47.046
1 | 0.538 | 0.01017 | 0.012 | 52.887
1.5 | 0.603 | 0.01083 | 0.012 | 55.733
2 | 0.666 | 0.01133 | 0.012 | 58.774
2.5 | 0.728 | 0.01189 | 0.011 | 61.252
3 | 0.79 | 0.01251 | 0.011 | 63.121
3.5 | 0.851 | 0.01321 | 0.011 | 64.394
4 | 0.912 | 0.01216 | 0.01 | 74.975
4.5 | 0.972 | 0.0131 | 0.01 | 74.226
5 | 1.032 | 0.01412 | 0.01 | 73.054
5.5 | 1.091 | 0.01533 | 0.009 | 71.157
6 | 1.149 | 0.01651 | 0.009 | 69.559
6.5 | 1.205 | 0.01782 | 0.009 | 67.656
7 | 1.261 | 0.01919 | 0.008 | 65.745
7.5 | 1.316 | 0.02076 | 0.008 | 63.387
8 | 1.369 | 0.02243 | 0.008 | 61.048
8.5 | 1.421 | 0.02446 | 0.007 | 58.105
9 | 1.471 | 0.0265 | 0.007 | 55.508
9.5 | 1.519 | 0.02883 | 0.006 | 52.696
10 | 1.565 | 0.03141 | 0.006 | 49.841
10.5 | 1.609 | 0.03403 | 0.005 | 47.289
11 | 1.65 | 0.03713 | 0.005 | 44.432
11.5 | 1.687 | 0.04043 | 0.005 | 41.725
12 | 1.72 | 0.04428 | 0.004 | 38.851
12.5 | 1.749 | 0.04856 | 0.004 | 36.009
13 | 1.771 | 0.05357 | 0.003 | 33.052
13.5 | 1.785 | 0.05942 | 0.003 | 30.043
14 | 1.788 | 0.06628 | 0.002 | 26.982
14.5 | 1.775 | 0.07494 | 0.002 | 23.686
15 | 1.732 | 0.08679 | 0.001 | 19.954
15.5 | 1.525 | 0.10737 | 0.001 | 14.2
16 | 1.139 | 0.14468 | 0 | 7.872
16.5 | 1.168 | 0.13626 | 0 | 8.574
17 | 1.192 | 0.1374 | -0.001 | 8.678
17.5 | 1.217 | 0.14407 | -0.001 | 8.449
18 | 1.241 | 0.14926 | -0.002 | 8.314
18.5 | 1.253 | 0.15972 | -0.002 | 7.843
19 | 1.265 | 0.1656 | -0.002 | 7.638

## 64. Re 3M Mach 0.50 (2)
BIGFOIL.COM POLAR EXPORT
Horten 17.00% thick 7.00% camber
Horten 17.00% thick 7.00% camber |  |  |  | Cl Max: | 1.4162 | at alpha= | 11 | deg
XFOIL ncrit=9 |  |  |  | L/D Max: | 113.378 | at alpha= | 5 | deg
Re: | 3000000 |  |  | Cd Min: | 0.21899 | at alpha= | -20 | deg
Mach: | 0.5 |  |  | Cl=0 at alpha= | -4.0556 | deg
|  |  |  | @ Cl=0.1, Cd= | 0.0093925
|  |  |  | @ Cl=0.4, Cd= | 0.0088244
|  |  |  | @ Cl=0.6, Cd= | 0.0088986
alpha (deg) | Cl | Cd | Cm | Cl/Cd
-20 | -0.3741 | 0.21899 | 0.0032 | -1.7083
-19.5 | -0.3529 | 0.21173 | -0.0005 | -1.6667
-19 | -0.3343 | 0.20315 | -0.0047 | -1.6456
-18.5 | -0.3097 | 0.19771 | -0.0079 | -1.5664
-18 | -0.2878 | 0.19085 | -0.0114 | -1.508
-17.5 | -0.267 | 0.1838 | -0.0149 | -1.4527
-17 | -0.2493 | 0.17583 | -0.0187 | -1.4178
-16.5 | -0.2257 | 0.16989 | -0.0219 | -1.3285
-16 | -0.2085 | 0.1621 | -0.0254 | -1.2862
-15.5 | -0.1826 | 0.15688 | -0.0283 | -1.1639
-15 | -0.1627 | 0.1501 | -0.0316 | -1.0839
-14.5 | -0.151 | 0.14125 | -0.0354 | -1.069
-13.5 | -0.1158 | 0.12779 | -0.0418 | -0.90617
-13 | -0.0932 | 0.12232 | -0.0444 | -0.76194
-12.5 | -0.0745 | 0.11622 | -0.0472 | -0.64103
-12 | -0.0684 | 0.1078 | -0.0509 | -0.63451
-11.5 | -0.061 | 0.10015 | -0.0543 | -0.60909
-11 | -0.0443 | 0.09448 | -0.0568 | -0.46888
-10.5 | -0.0326 | 0.0883 | -0.0593 | -0.3692
-10 | -0.024 | 0.08197 | -0.0619 | -0.29279
-9.5 | -0.0435 | 0.07239 | -0.0662 | -0.60091
-9 | -0.0632 | 0.06407 | -0.0707 | -0.98642
-8.5 | -0.0794 | 0.05795 | -0.073 | -1.3701
-8 | -0.1045 | 0.05296 | -0.0695 | -1.9732
-7.5 | -0.1353 | 0.04871 | -0.0613 | -2.7777
-7 | -0.1733 | 0.04163 | -0.0531 | -4.1629
-6.5 | -0.2093 | 0.03327 | -0.043 | -6.291
-6 | -0.2536 | 0.02232 | -0.0303 | -11.362
-5.5 | -0.2244 | 0.01266 | -0.0268 | -17.7251
-5 | -0.1437 | 0.01116 | -0.0263 | -12.8763
-4.5 | -0.0647 | 0.0103 | -0.0255 | -6.2816
-4 | 0.0081 | 0.00984 | -0.0238 | 0.82317
-3.5 | 0.0769 | 0.00948 | -0.0217 | 8.1118
-3 | 0.1429 | 0.00923 | -0.0193 | 15.4821
-2.5 | 0.2054 | 0.00906 | -0.0165 | 22.6711
-2 | 0.2673 | 0.00894 | -0.0137 | 29.8993
-1.5 | 0.3283 | 0.00883 | -0.0109 | 37.1801
-1 | 0.3887 | 0.00883 | -0.0082 | 44.0204
-0.5 | 0.4498 | 0.0088 | -0.0056 | 51.1136
0 | 0.511 | 0.00879 | -0.0032 | 58.1342
0.5 | 0.5712 | 0.00888 | -0.0007 | 64.3243
1 | 0.6331 | 0.00892 | 0.0014 | 70.9753
1.5 | 0.6948 | 0.00901 | 0.0035 | 77.1143
2 | 0.7542 | 0.00921 | 0.0059 | 81.8893
2.5 | 0.8163 | 0.00931 | 0.008 | 87.6799
3 | 0.8766 | 0.00949 | 0.0102 | 92.3709
3.5 | 0.9326 | 0.00978 | 0.0132 | 95.3579
4 | 0.9916 | 0.00995 | 0.0158 | 99.6583
4.5 | 1.0407 | 0.01009 | 0.02 | 103.1417
5 | 1.0102 | 0.00891 | 0.0388 | 113.3782
5.5 | 1.0325 | 0.00926 | 0.0479 | 111.5011
6 | 1.0643 | 0.00985 | 0.0545 | 108.0508
6.5 | 1.1094 | 0.01103 | 0.0569 | 100.5802
7 | 1.2103 | 0.01276 | 0.0479 | 94.8511
7.5 | 1.2801 | 0.01538 | 0.0426 | 83.2315
8 | 1.3196 | 0.01917 | 0.0402 | 68.8367
8.5 | 1.3635 | 0.02279 | 0.0374 | 59.8289
9 | 1.374 | 0.02796 | 0.0364 | 49.1416
9.5 | 1.3843 | 0.0327 | 0.0364 | 42.3333
10 | 1.3978 | 0.03787 | 0.0347 | 36.9105
10.5 | 1.3991 | 0.04397 | 0.033 | 31.8194
11 | 1.4162 | 0.049 | 0.0315 | 28.902
11.5 | 1.4057 | 0.05585 | 0.0303 | 25.1692
12 | 1.4061 | 0.06025 | 0.0327 | 23.3378
12.5 | 1.3957 | 0.06579 | 0.0343 | 21.2145
13 | 1.3821 | 0.07186 | 0.0352 | 19.2332
13.5 | 1.3804 | 0.07725 | 0.0359 | 17.8693
14 | 1.3635 | 0.08413 | 0.0358 | 16.2071
14.5 | 1.3712 | 0.0891 | 0.036 | 15.3895
15 | 1.3533 | 0.09648 | 0.0351 | 14.0267
15.5 | 1.3564 | 0.10213 | 0.0346 | 13.2811
16 | 1.343 | 0.10956 | 0.0331 | 12.2581

## 65. Re 4M Mach 0.00 (1)
BIGFOIL.COM POLAR EXPORT
Horten 17.00% thick 7.00% camber
Horten 17.00% thick 7.00% camber |  |  |  | Cl Max: | 2.103 | at alpha= | 20 | deg
JavaFoil+Calcfoil stall+Eppler ext transition |  |  |  | L/D Max: | 113.876 | at alpha= | 5 | deg
Re: | 4000000 |  |  | Cd Min: | 0.00779 | at alpha= | 4 | deg
Mach: | 0 |  |  | Cl=0 at alpha= | -2.7984 | deg
|  |  |  | @ Cl=0.1, Cd= | 0.00967
|  |  |  | @ Cl=0.4, Cd= | 0.0097114
|  |  |  | @ Cl=0.6, Cd= | 0.0091147
alpha (deg) | Cl | Cd | Cm | Cl/Cd
-20 | -0.824 | 0.15963 | 0.004 | -5.163
-19.5 | -0.831 | 0.1526 | 0.004 | -5.445
-19 | -0.837 | 0.14595 | 0.004 | -5.733
-18.5 | -0.841 | 0.13905 | 0.004 | -6.05
-18 | -0.844 | 0.13249 | 0.005 | -6.374
-17.5 | -0.846 | 0.12615 | 0.005 | -6.708
-17 | -0.846 | 0.12011 | 0.005 | -7.047
-16.5 | -0.845 | 0.11423 | 0.005 | -7.396
-16 | -0.842 | 0.10854 | 0.005 | -7.754
-15.5 | -0.836 | 0.10308 | 0.006 | -8.113
-15 | -0.829 | 0.0977 | 0.006 | -8.486
-14.5 | -0.82 | 0.09258 | 0.006 | -8.856
-14 | -0.808 | 0.08752 | 0.006 | -9.235
-13.5 | -0.795 | 0.08273 | 0.006 | -9.604
-13 | -0.778 | 0.07813 | 0.006 | -9.963
-12.5 | -0.76 | 0.0738 | 0.007 | -10.298
-12 | -0.739 | 0.06948 | 0.007 | -10.64
-11.5 | -0.716 | 0.06548 | 0.007 | -10.935
-11 | -0.691 | 0.06152 | 0.007 | -11.224
-10.5 | -0.663 | 0.05772 | 0.007 | -11.483
-10 | -0.633 | 0.05405 | 0.007 | -11.708
-9.5 | -0.6 | 0.05047 | 0.008 | -11.898
-9 | -0.566 | 0.04702 | 0.008 | -12.036
-8.5 | -0.53 | 0.04341 | 0.008 | -12.207
-8 | -0.493 | 0.03944 | 0.008 | -12.499
-7.5 | -0.54 | 0.00986 | 0.012 | -54.826
-7 | -0.489 | 0.01027 | 0.012 | -47.579
-6.5 | -0.435 | 0.01006 | 0.012 | -43.277
-6 | -0.38 | 0.01045 | 0.012 | -36.394
-5.5 | -0.324 | 0.01032 | 0.012 | -31.356
-5 | -0.266 | 0.00972 | 0.012 | -27.35
-4.5 | -0.207 | 0.00958 | 0.012 | -21.583
-4 | -0.147 | 0.01004 | 0.012 | -14.627
-3.5 | -0.086 | 0.00996 | 0.012 | -8.642
-3 | -0.025 | 0.00979 | 0.012 | -2.524
-2.5 | 0.037 | 0.0097 | 0.012 | 3.84
-2 | 0.1 | 0.00967 | 0.012 | 10.297
-1.5 | 0.162 | 0.0096 | 0.012 | 16.903
-1 | 0.225 | 0.00955 | 0.011 | 23.599
-0.5 | 0.288 | 0.00964 | 0.011 | 29.885
0 | 0.35 | 0.00964 | 0.011 | 36.355
0.5 | 0.413 | 0.00973 | 0.011 | 42.417
1 | 0.474 | 0.00937 | 0.011 | 50.63
1.5 | 0.536 | 0.00911 | 0.011 | 58.883
2 | 0.598 | 0.00912 | 0.01 | 65.54
2.5 | 0.659 | 0.00896 | 0.01 | 73.572
3 | 0.72 | 0.00934 | 0.01 | 77.027
3.5 | 0.78 | 0.00986 | 0.01 | 79.127
4 | 0.839 | 0.00779 | 0.01 | 107.74
4.5 | 0.898 | 0.00803 | 0.009 | 111.742
5 | 0.954 | 0.00838 | 0.009 | 113.876
5.5 | 1.009 | 0.00897 | 0.009 | 112.441
6 | 1.061 | 0.00945 | 0.008 | 112.256
6.5 | 1.112 | 0.01011 | 0.008 | 109.97
7 | 1.162 | 0.01086 | 0.008 | 106.995
7.5 | 1.213 | 0.01167 | 0.007 | 103.907
8 | 1.263 | 0.01278 | 0.007 | 98.806
8.5 | 1.313 | 0.0137 | 0.006 | 95.812
9 | 1.362 | 0.01495 | 0.006 | 91.153
9.5 | 1.412 | 0.01602 | 0.006 | 88.14
10 | 1.461 | 0.01712 | 0.005 | 85.326
10.5 | 1.509 | 0.01834 | 0.005 | 82.286
11 | 1.557 | 0.01968 | 0.005 | 79.144
11.5 | 1.605 | 0.02108 | 0.004 | 76.108
12 | 1.651 | 0.02272 | 0.004 | 72.684
12.5 | 1.697 | 0.02436 | 0.003 | 69.675
13 | 1.742 | 0.02614 | 0.003 | 66.653
13.5 | 1.786 | 0.02807 | 0.002 | 63.644
14 | 1.829 | 0.03014 | 0.002 | 60.689
14.5 | 1.872 | 0.03236 | 0.002 | 57.833
15 | 1.912 | 0.03477 | 0.001 | 54.983
15.5 | 1.947 | 0.03734 | 0.001 | 52.137
16 | 1.978 | 0.04016 | 0 | 49.242
16.5 | 2.006 | 0.04313 | 0 | 46.509
17 | 2.03 | 0.04644 | -0.001 | 43.724
17.5 | 2.052 | 0.0501 | -0.001 | 40.957
18 | 2.07 | 0.05419 | -0.002 | 38.206
18.5 | 2.084 | 0.0588 | -0.002 | 35.437
19 | 2.093 | 0.06428 | -0.003 | 32.564
19.5 | 2.099 | 0.07081 | -0.003 | 29.647
20 | 2.103 | 0.07749 | -0.004 | 27.135

## 66. Re 4M Mach 0.00 (2)
BIGFOIL.COM POLAR EXPORT
Horten 17.00% thick 7.00% camber
Horten 17.00% thick 7.00% camber |  |  |  | Cl Max: | 1.8289 | at alpha= | 14.5 | deg
XFOIL ncrit=9 |  |  |  | L/D Max: | 161.008 | at alpha= | 10 | deg
Re: | 4000000 |  |  | Cd Min: | 0.07661 | at alpha= | 19.5 | deg
Mach: | 0 |  |  | Cl=0 at alpha= | -3.6354 | deg
|  |  |  | @ Cl=0.1, Cd= | 0.0077917
|  |  |  | @ Cl=0.4, Cd= | 0.0074958
|  |  |  | @ Cl=0.6, Cd= | 0.0075724
alpha (deg) | Cl | Cd | Cm | Cl/Cd
-19.5 | -1.4381 | 0.02757 | -0.0761 | -52.1618
-19 | -1.431 | 0.02486 | -0.0702 | -57.5623
-18.5 | -1.4129 | 0.02306 | -0.0648 | -61.2706
-18 | -1.3881 | 0.02172 | -0.06 | -63.9088
-17.5 | -1.36 | 0.02055 | -0.0553 | -66.18
-17 | -1.3298 | 0.0195 | -0.0508 | -68.1949
-16.5 | -1.2959 | 0.01865 | -0.0466 | -69.4853
-16 | -1.2603 | 0.01786 | -0.0427 | -70.5655
-15.5 | -1.2192 | 0.01713 | -0.0397 | -71.1734
-15 | -1.1758 | 0.01643 | -0.037 | -71.5642
-14.5 | -1.1308 | 0.01579 | -0.0346 | -71.6149
-14 | -1.0843 | 0.01519 | -0.0323 | -71.3825
-13.5 | -1.0374 | 0.01427 | -0.0303 | -72.698
-13 | -0.9886 | 0.01363 | -0.0285 | -72.5312
-12.5 | -0.9385 | 0.01308 | -0.0268 | -71.7508
-12 | -0.888 | 0.01265 | -0.0252 | -70.1976
-11.5 | -0.8364 | 0.01219 | -0.0237 | -68.6136
-11 | -0.7846 | 0.01182 | -0.0223 | -66.379
-10.5 | -0.7321 | 0.01145 | -0.021 | -63.9389
-10 | -0.6788 | 0.01091 | -0.0199 | -62.2181
-9.5 | -0.6257 | 0.01055 | -0.0187 | -59.3081
-9 | -0.5721 | 0.01022 | -0.0176 | -55.9785
-8.5 | -0.5187 | 0.00995 | -0.0165 | -52.1307
-8 | -0.4652 | 0.00972 | -0.0154 | -47.8601
-7.5 | -0.4114 | 0.00935 | -0.0143 | -44
-7 | -0.3582 | 0.00912 | -0.0132 | -39.2763
-6.5 | -0.3046 | 0.00893 | -0.0121 | -34.1097
-6 | -0.2513 | 0.0087 | -0.011 | -28.8851
-5.5 | -0.1985 | 0.00851 | -0.0097 | -23.3255
-5 | -0.145 | 0.00835 | -0.0087 | -17.3653
-4.5 | -0.0919 | 0.00818 | -0.0075 | -11.2347
-4 | -0.0393 | 0.00806 | -0.0063 | -4.8759
-3.5 | 0.0146 | 0.00795 | -0.0054 | 1.8365
-3 | 0.0674 | 0.00781 | -0.0042 | 8.63
-2.5 | 0.1208 | 0.00778 | -0.0033 | 15.527
-2 | 0.1742 | 0.00766 | -0.0023 | 22.7415
-1.5 | 0.228 | 0.0076 | -0.0014 | 30
-1 | 0.2814 | 0.00758 | -0.0006 | 37.124
-0.5 | 0.3355 | 0.00752 | 0.0001 | 44.6144
0 | 0.3896 | 0.00749 | 0.0008 | 52.016
0.5 | 0.4433 | 0.00752 | 0.0015 | 58.9495
1 | 0.4979 | 0.00751 | 0.0021 | 66.2983
1.5 | 0.5522 | 0.00751 | 0.0026 | 73.5286
2 | 0.6058 | 0.00758 | 0.0032 | 79.9208
2.5 | 0.6602 | 0.0076 | 0.0036 | 86.8684
3.5 | 0.7671 | 0.00772 | 0.0046 | 99.3653
4 | 0.82 | 0.00774 | 0.0052 | 105.9432
4.5 | 0.8285 | 0.00631 | 0.0147 | 131.2995
5 | 0.8729 | 0.00632 | 0.0171 | 138.1171
5.5 | 0.9228 | 0.00646 | 0.0182 | 142.8483
6 | 0.9748 | 0.00657 | 0.0188 | 148.3714
6.5 | 1.0252 | 0.00679 | 0.0196 | 150.9867
7 | 1.0749 | 0.007 | 0.0205 | 153.5571
7.5 | 1.1263 | 0.00716 | 0.0211 | 157.3045
8 | 1.1738 | 0.00744 | 0.0223 | 157.7688
8.5 | 1.2274 | 0.00771 | 0.022 | 159.1958
9 | 1.2783 | 0.00794 | 0.0224 | 160.995
9.5 | 1.3411 | 0.00836 | 0.0198 | 160.4187
10 | 1.4056 | 0.00873 | 0.0168 | 161.008
10.5 | 1.4639 | 0.00911 | 0.0151 | 160.6915
11 | 1.5202 | 0.00969 | 0.0135 | 156.8834
11.5 | 1.5791 | 0.01011 | 0.0115 | 156.1919
12 | 1.6275 | 0.01075 | 0.0111 | 151.3953
12.5 | 1.6668 | 0.01146 | 0.0124 | 145.445
13 | 1.7178 | 0.01229 | 0.0106 | 139.7722
13.5 | 1.7623 | 0.01362 | 0.0089 | 129.3906
14 | 1.8085 | 0.01507 | 0.0064 | 120.0066
14.5 | 1.8289 | 0.01805 | 0.0057 | 101.3241
15 | 1.8287 | 0.02116 | 0.0088 | 86.4225
15.5 | 1.8119 | 0.02584 | 0.0119 | 70.12
16 | 1.8039 | 0.03009 | 0.014 | 59.9501
16.5 | 1.7754 | 0.03617 | 0.0163 | 49.0849
17 | 1.752 | 0.04244 | 0.0175 | 41.2818
17.5 | 1.7365 | 0.04831 | 0.018 | 35.9449
18 | 1.7124 | 0.05521 | 0.0182 | 31.0161
18.5 | 1.6909 | 0.06216 | 0.0179 | 27.2024
19 | 1.6642 | 0.06992 | 0.0172 | 23.8015
19.5 | 1.6494 | 0.07661 | 0.0161 | 21.5298

## 67. Re 4M Mach 0.10 (1)
BIGFOIL.COM POLAR EXPORT
Horten 17.00% thick 7.00% camber
Horten 17.00% thick 7.00% camber |  |  |  | Cl Max: | 2.092 | at alpha= | 20 | deg
JavaFoil+Calcfoil stall+Eppler ext transition |  |  |  | L/D Max: | 113.057 | at alpha= | 5 | deg
Re: | 4000000 |  |  | Cd Min: | 0.00785 | at alpha= | 4 | deg
Mach: | 0.1 |  |  | Cl=0 at alpha= | -2.7984 | deg
|  |  |  | @ Cl=0.1, Cd= | 0.00966
|  |  |  | @ Cl=0.4, Cd= | 0.0094557
|  |  |  | @ Cl=0.6, Cd= | 0.009209
alpha (deg) | Cl | Cd | Cm | Cl/Cd
-20 | -0.778 | 0.16288 | 0.004 | -4.779
-19.5 | -0.788 | 0.15579 | 0.004 | -5.06
-19 | -0.797 | 0.1487 | 0.004 | -5.359
-18.5 | -0.804 | 0.14173 | 0.004 | -5.675
-18 | -0.81 | 0.13513 | 0.005 | -5.997
-17.5 | -0.815 | 0.12839 | 0.005 | -6.348
-17 | -0.818 | 0.12221 | 0.005 | -6.694
-16.5 | -0.819 | 0.11617 | 0.005 | -7.052
-16 | -0.819 | 0.11028 | 0.005 | -7.423
-15.5 | -0.816 | 0.10456 | 0.005 | -7.804
-15 | -0.811 | 0.09905 | 0.006 | -8.19
-14.5 | -0.804 | 0.09378 | 0.006 | -8.575
-14 | -0.795 | 0.08873 | 0.006 | -8.958
-13.5 | -0.783 | 0.08375 | 0.006 | -9.35
-13 | -0.769 | 0.07901 | 0.006 | -9.731
-12.5 | -0.752 | 0.07455 | 0.007 | -10.089
-12 | -0.733 | 0.07032 | 0.007 | -10.421
-11.5 | -0.711 | 0.06614 | 0.007 | -10.751
-11 | -0.687 | 0.06226 | 0.007 | -11.029
-10.5 | -0.66 | 0.05836 | 0.007 | -11.307
-10 | -0.631 | 0.05471 | 0.007 | -11.529
-9.5 | -0.599 | 0.05113 | 0.008 | -11.718
-9 | -0.565 | 0.04765 | 0.008 | -11.86
-8.5 | -0.529 | 0.04413 | 0.008 | -11.994
-8 | -0.492 | 0.04039 | 0.008 | -12.184
-7.5 | -0.455 | 0.03556 | 0.009 | -12.808
-7 | -0.49 | 0.01031 | 0.012 | -47.525
-6.5 | -0.437 | 0.01007 | 0.012 | -43.372
-6 | -0.381 | 0.00955 | 0.012 | -39.943
-5.5 | -0.325 | 0.00995 | 0.012 | -32.639
-5 | -0.267 | 0.00979 | 0.012 | -27.258
-4.5 | -0.208 | 0.00965 | 0.012 | -21.522
-4 | -0.147 | 0.00952 | 0.012 | -15.495
-3.5 | -0.086 | 0.01 | 0.012 | -8.653
-3 | -0.025 | 0.00984 | 0.012 | -2.521
-2.5 | 0.037 | 0.00979 | 0.012 | 3.821
-2 | 0.1 | 0.00966 | 0.012 | 10.363
-1.5 | 0.163 | 0.00958 | 0.012 | 17.018
-1 | 0.226 | 0.00922 | 0.012 | 24.542
-0.5 | 0.289 | 0.00924 | 0.011 | 31.337
0 | 0.352 | 0.00973 | 0.011 | 36.165
0.5 | 0.415 | 0.00937 | 0.011 | 44.227
1 | 0.477 | 0.0094 | 0.011 | 50.706
1.5 | 0.539 | 0.00915 | 0.011 | 58.886
2 | 0.601 | 0.00921 | 0.011 | 65.208
2.5 | 0.662 | 0.00904 | 0.01 | 73.227
3 | 0.723 | 0.00937 | 0.01 | 77.129
3.5 | 0.783 | 0.0099 | 0.01 | 79.112
4 | 0.843 | 0.00785 | 0.01 | 107.359
4.5 | 0.901 | 0.00812 | 0.009 | 110.942
5 | 0.957 | 0.00847 | 0.009 | 113.057
5.5 | 1.011 | 0.00909 | 0.009 | 111.268
6 | 1.064 | 0.00962 | 0.008 | 110.609
6.5 | 1.115 | 0.01032 | 0.008 | 107.974
7 | 1.165 | 0.01109 | 0.008 | 105.104
7.5 | 1.216 | 0.01192 | 0.007 | 101.994
8 | 1.266 | 0.01287 | 0.007 | 98.398
8.5 | 1.317 | 0.01398 | 0.006 | 94.2
9 | 1.367 | 0.01525 | 0.006 | 89.586
9.5 | 1.416 | 0.01633 | 0.006 | 86.699
10 | 1.465 | 0.01744 | 0.005 | 84.037
10.5 | 1.514 | 0.0187 | 0.005 | 80.952
11 | 1.562 | 0.02006 | 0.005 | 77.868
11.5 | 1.609 | 0.02151 | 0.004 | 74.835
12 | 1.656 | 0.02315 | 0.004 | 71.523
12.5 | 1.702 | 0.02483 | 0.003 | 68.548
13 | 1.747 | 0.02667 | 0.003 | 65.509
13.5 | 1.791 | 0.0286 | 0.002 | 62.632
14 | 1.834 | 0.03077 | 0.002 | 59.6
14.5 | 1.876 | 0.03302 | 0.002 | 56.819
15 | 1.916 | 0.0355 | 0.001 | 53.973
15.5 | 1.95 | 0.03811 | 0.001 | 51.17
16 | 1.981 | 0.04101 | 0 | 48.29
16.5 | 2.008 | 0.0441 | 0 | 45.535
17 | 2.032 | 0.04747 | -0.001 | 42.795
17.5 | 2.052 | 0.05128 | -0.001 | 40.012
18 | 2.069 | 0.05551 | -0.002 | 37.262
18.5 | 2.08 | 0.06036 | -0.002 | 34.465
19 | 2.088 | 0.06621 | -0.003 | 31.532
19.5 | 2.091 | 0.0732 | -0.003 | 28.567
20 | 2.092 | 0.07998 | -0.004 | 26.159

## 68. Re 4M Mach 0.10 (2)
BIGFOIL.COM POLAR EXPORT
Horten 17.00% thick 7.00% camber
Horten 17.00% thick 7.00% camber |  |  |  | Cl Max: | 1.8243 | at alpha= | 14.5 | deg
XFOIL ncrit=9 |  |  |  | L/D Max: | 160.26 | at alpha= | 10 | deg
Re: | 4000000 |  |  | Cd Min: | 0.07958 | at alpha= | 19.5 | deg
Mach: | 0.1 |  |  | Cl=0 at alpha= | -3.6482 | deg
|  |  |  | @ Cl=0.1, Cd= | 0.007817
|  |  |  | @ Cl=0.4, Cd= | 0.0075238
|  |  |  | @ Cl=0.6, Cd= | 0.0075984
alpha (deg) | Cl | Cd | Cm | Cl/Cd
-18.5 | -1.3946 | 0.02744 | -0.0714 | -50.8236
-18 | -1.3817 | 0.02459 | -0.0657 | -56.1895
-17.5 | -1.361 | 0.02264 | -0.0603 | -60.1148
-17 | -1.3354 | 0.02114 | -0.0551 | -63.1693
-16.5 | -1.3047 | 0.01998 | -0.0503 | -65.3003
-16 | -1.27 | 0.01895 | -0.0461 | -67.0185
-15.5 | -1.2294 | 0.01802 | -0.0428 | -68.2242
-15 | -1.1864 | 0.01717 | -0.0398 | -69.0973
-14.5 | -1.1416 | 0.0164 | -0.0371 | -69.6098
-14 | -1.0947 | 0.01573 | -0.0346 | -69.5931
-13.5 | -1.0473 | 0.01496 | -0.0323 | -70.0067
-13 | -0.9986 | 0.0141 | -0.0303 | -70.8227
-12.5 | -0.948 | 0.01344 | -0.0285 | -70.5357
-12 | -0.8968 | 0.01294 | -0.0267 | -69.3045
-11.5 | -0.8445 | 0.01243 | -0.0251 | -67.9405
-11 | -0.7919 | 0.01201 | -0.0236 | -65.9367
-10.5 | -0.7387 | 0.01163 | -0.0222 | -63.5168
-10 | -0.6848 | 0.01113 | -0.021 | -61.5274
-9.5 | -0.6308 | 0.01069 | -0.0198 | -59.0084
-9 | -0.5763 | 0.01033 | -0.0186 | -55.789
-8.5 | -0.5223 | 0.01004 | -0.0174 | -52.0219
-8 | -0.4681 | 0.0098 | -0.0162 | -47.7653
-7.5 | -0.4136 | 0.00943 | -0.0151 | -43.86
-7 | -0.3598 | 0.00918 | -0.0139 | -39.1939
-6.5 | -0.3056 | 0.00897 | -0.0128 | -34.0691
-6 | -0.2516 | 0.00877 | -0.0117 | -28.6887
-5.5 | -0.1986 | 0.00855 | -0.0103 | -23.2281
-5 | -0.1446 | 0.00837 | -0.0092 | -17.276
-4.5 | -0.0911 | 0.00822 | -0.0081 | -11.0827
-4 | -0.0382 | 0.00809 | -0.0068 | -4.7219
-3.5 | 0.0161 | 0.00797 | -0.0058 | 2.0201
-3 | 0.0691 | 0.00784 | -0.0046 | 8.8138
-2.5 | 0.1228 | 0.0078 | -0.0036 | 15.7436
-2 | 0.1766 | 0.00767 | -0.0026 | 23.0248
-1.5 | 0.2306 | 0.00762 | -0.0017 | 30.2625
-1 | 0.2842 | 0.00761 | -0.0007 | 37.3456
-0.5 | 0.3388 | 0.00754 | 0 | 44.9337
0 | 0.3931 | 0.00752 | 0.0007 | 52.2739
0.5 | 0.4471 | 0.00755 | 0.0015 | 59.2185
1 | 0.5021 | 0.00753 | 0.002 | 66.6799
1.5 | 0.5566 | 0.00755 | 0.0026 | 73.7219
2 | 0.6104 | 0.00761 | 0.0032 | 80.2102
2.5 | 0.6653 | 0.00762 | 0.0036 | 87.3097
3 | 0.7196 | 0.00767 | 0.0041 | 93.8201
3.5 | 0.7726 | 0.00777 | 0.0048 | 99.4337
4 | 0.8261 | 0.00777 | 0.0053 | 106.3192
4.5 | 0.8347 | 0.00636 | 0.0149 | 131.2421
5 | 0.8786 | 0.00638 | 0.0174 | 137.7116
5.5 | 0.9291 | 0.00649 | 0.0186 | 143.1587
6 | 0.981 | 0.00662 | 0.0193 | 148.1873
6.5 | 1.0312 | 0.00686 | 0.0203 | 150.3207
7 | 1.0817 | 0.00705 | 0.0212 | 153.4326
7.5 | 1.1329 | 0.00723 | 0.0219 | 156.6943
8 | 1.1803 | 0.00753 | 0.0231 | 156.7463
8.5 | 1.235 | 0.00778 | 0.0229 | 158.7404
9 | 1.2868 | 0.00804 | 0.0231 | 160.0498
9.5 | 1.3504 | 0.0085 | 0.0205 | 158.8706
10 | 1.4167 | 0.00884 | 0.0173 | 160.2602
10.5 | 1.4725 | 0.00929 | 0.0163 | 158.5038
11.5 | 1.5886 | 0.01031 | 0.0127 | 154.0834
12 | 1.6348 | 0.01105 | 0.0127 | 147.9457
12.5 | 1.6772 | 0.01178 | 0.0134 | 142.3769
13 | 1.726 | 0.01284 | 0.0117 | 134.4237
13.5 | 1.7712 | 0.01433 | 0.0095 | 123.6008
14 | 1.8147 | 0.01625 | 0.0068 | 111.6738
14.5 | 1.8243 | 0.01957 | 0.0077 | 93.2192
15 | 1.8218 | 0.02301 | 0.0107 | 79.1743
15.5 | 1.8001 | 0.02814 | 0.0138 | 63.9694
16 | 1.7914 | 0.03252 | 0.0159 | 55.0861
16.5 | 1.7602 | 0.03903 | 0.0179 | 45.0986
17 | 1.7421 | 0.04491 | 0.0189 | 38.7909
17.5 | 1.7188 | 0.05164 | 0.0193 | 33.2843
18 | 1.6958 | 0.05857 | 0.0193 | 28.9534
18.5 | 1.6778 | 0.06524 | 0.0188 | 25.7174
19 | 1.6518 | 0.07296 | 0.018 | 22.6398
19.5 | 1.6386 | 0.07958 | 0.0169 | 20.5906

## 69. Re 4M Mach 0.25 (1)
BIGFOIL.COM POLAR EXPORT
Horten 17.00% thick 7.00% camber
Horten 17.00% thick 7.00% camber |  |  |  | Cl Max: | 2.044 | at alpha= | 18 | deg
JavaFoil+Calcfoil stall+Eppler ext transition |  |  |  | L/D Max: | 106.611 | at alpha= | 4.5 | deg
Re: | 4000000 |  |  | Cd Min: | 0.00825 | at alpha= | 4 | deg
Mach: | 0.25 |  |  | Cl=0 at alpha= | -2.8016 | deg
|  |  |  | @ Cl=0.1, Cd= | 0.0095417
|  |  |  | @ Cl=0.4, Cd= | 0.0093664
|  |  |  | @ Cl=0.6, Cd= | 0.0089805
alpha (deg) | Cl | Cd | Cm | Cl/Cd
-18 | -0.504 | 0.15879 | 0.004 | -3.173
-17.5 | -0.537 | 0.1493 | 0.004 | -3.597
-17 | -0.567 | 0.14067 | 0.005 | -4.033
-16.5 | -0.595 | 0.13157 | 0.005 | -4.52
-16 | -0.619 | 0.12395 | 0.005 | -4.992
-15.5 | -0.64 | 0.11657 | 0.005 | -5.487
-15 | -0.657 | 0.10958 | 0.005 | -5.994
-14.5 | -0.67 | 0.10316 | 0.006 | -6.499
-14 | -0.68 | 0.09696 | 0.006 | -7.015
-13.5 | -0.686 | 0.09115 | 0.006 | -7.525
-13 | -0.688 | 0.0855 | 0.006 | -8.042
-12.5 | -0.685 | 0.08036 | 0.006 | -8.528
-12 | -0.679 | 0.07523 | 0.007 | -9.024
-11.5 | -0.668 | 0.07062 | 0.007 | -9.462
-11 | -0.654 | 0.06625 | 0.007 | -9.866
-10.5 | -0.635 | 0.06216 | 0.007 | -10.217
-10 | -0.613 | 0.05821 | 0.007 | -10.529
-9.5 | -0.587 | 0.05433 | 0.007 | -10.799
-9 | -0.557 | 0.05078 | 0.008 | -10.968
-8.5 | -0.524 | 0.04733 | 0.008 | -11.076
-8 | -0.489 | 0.044 | 0.008 | -11.114
-7.5 | -0.452 | 0.04052 | 0.008 | -11.143
-7 | -0.412 | 0.03658 | 0.008 | -11.269
-6.5 | -0.442 | 0.0094 | 0.012 | -47.05
-6 | -0.388 | 0.00973 | 0.012 | -39.848
-5.5 | -0.331 | 0.00958 | 0.012 | -34.543
-5 | -0.272 | 0.01002 | 0.012 | -27.175
-4.5 | -0.212 | 0.00985 | 0.012 | -21.549
-4 | -0.151 | 0.00971 | 0.012 | -15.532
-3.5 | -0.089 | 0.00964 | 0.012 | -9.186
-3 | -0.025 | 0.0101 | 0.012 | -2.519
-2.5 | 0.038 | 0.00999 | 0.012 | 3.839
-2 | 0.103 | 0.00952 | 0.012 | 10.786
-1.5 | 0.167 | 0.00944 | 0.012 | 17.727
-1 | 0.232 | 0.0094 | 0.012 | 24.736
-0.5 | 0.297 | 0.00945 | 0.012 | 31.466
0 | 0.361 | 0.00908 | 0.012 | 39.781
0.5 | 0.425 | 0.00955 | 0.011 | 44.541
1 | 0.489 | 0.00932 | 0.011 | 52.485
1.5 | 0.553 | 0.00907 | 0.011 | 60.913
2 | 0.616 | 0.00895 | 0.011 | 68.815
2.5 | 0.678 | 0.00958 | 0.011 | 70.81
3 | 0.74 | 0.0097 | 0.01 | 76.333
3.5 | 0.801 | 0.00985 | 0.01 | 81.29
4 | 0.86 | 0.00825 | 0.01 | 104.274
4.5 | 0.918 | 0.00861 | 0.009 | 106.611
5 | 0.972 | 0.00913 | 0.009 | 106.451
5.5 | 1.025 | 0.00976 | 0.009 | 105.066
6 | 1.078 | 0.01068 | 0.008 | 100.946
6.5 | 1.13 | 0.0115 | 0.008 | 98.278
7 | 1.183 | 0.01235 | 0.008 | 95.758
7.5 | 1.235 | 0.0133 | 0.007 | 92.837
8 | 1.287 | 0.01431 | 0.007 | 89.923
8.5 | 1.339 | 0.01554 | 0.007 | 86.131
9 | 1.389 | 0.01694 | 0.006 | 82.012
9.5 | 1.44 | 0.0181 | 0.006 | 79.527
10 | 1.49 | 0.01938 | 0.005 | 76.851
10.5 | 1.539 | 0.02081 | 0.005 | 73.93
11 | 1.587 | 0.02226 | 0.005 | 71.314
11.5 | 1.634 | 0.02394 | 0.004 | 68.286
12 | 1.681 | 0.02572 | 0.004 | 65.373
12.5 | 1.727 | 0.02763 | 0.003 | 62.497
13 | 1.771 | 0.02977 | 0.003 | 59.503
13.5 | 1.815 | 0.03199 | 0.002 | 56.727
14 | 1.857 | 0.03441 | 0.002 | 53.952
14.5 | 1.897 | 0.037 | 0.002 | 51.264
15 | 1.935 | 0.03982 | 0.001 | 48.598
15.5 | 1.965 | 0.04291 | 0.001 | 45.797
16 | 1.991 | 0.0462 | 0 | 43.091
16.5 | 2.012 | 0.04993 | 0 | 40.288
17 | 2.027 | 0.05407 | -0.001 | 37.493
17.5 | 2.038 | 0.05875 | -0.001 | 34.69
18 | 2.044 | 0.06417 | -0.002 | 31.846
18.5 | 2.041 | 0.07099 | -0.002 | 28.754
19 | 2.033 | 0.07931 | -0.003 | 25.63
19.5 | 2.02 | 0.08721 | -0.003 | 23.163
20 | 2.003 | 0.09422 | -0.004 | 21.262

## 70. Re 4M Mach 0.25 (2)
BIGFOIL.COM POLAR EXPORT
Horten 17.00% thick 7.00% camber
Horten 17.00% thick 7.00% camber |  |  |  | Cl Max: | 1.7937 | at alpha= | 13.5 | deg
XFOIL ncrit=9 |  |  |  | L/D Max: | 153.773 | at alpha= | 8.5 | deg
Re: | 4000000 |  |  | Cd Min: | 0.17692 | at alpha= | -18.5 | deg
Mach: | 0.25 |  |  | Cl=0 at alpha= | -3.7189 | deg
|  |  |  | @ Cl=0.1, Cd= | 0.0079488
|  |  |  | @ Cl=0.4, Cd= | 0.0076732
|  |  |  | @ Cl=0.6, Cd= | 0.0077334
alpha (deg) | Cl | Cd | Cm | Cl/Cd
-18.5 | -0.3183 | 0.17692 | -0.0154 | -1.7991
-18 | -0.3208 | 0.16555 | -0.0199 | -1.9378
-17.5 | -0.3 | 0.16083 | -0.0226 | -1.8653
-17 | -0.2829 | 0.15512 | -0.0255 | -1.8237
-16.5 | -0.2693 | 0.14859 | -0.0287 | -1.8124
-16 | -0.2826 | 0.13602 | -0.0342 | -2.0776
-15 | -0.5709 | 0.07519 | -0.0709 | -7.5928
-14.5 | -0.8428 | 0.04951 | -0.0769 | -17.0228
-14 | -0.9696 | 0.03955 | -0.0602 | -24.5158
-13.5 | -1.0736 | 0.02357 | -0.0461 | -45.5494
-13 | -1.0397 | 0.0192 | -0.0425 | -54.151
-12.5 | -0.9935 | 0.0174 | -0.0391 | -57.0977
-12 | -0.9418 | 0.01626 | -0.0361 | -57.9213
-11.5 | -0.8908 | 0.01462 | -0.0334 | -60.9302
-11 | -0.8353 | 0.01369 | -0.0311 | -61.0153
-10.5 | -0.7781 | 0.01297 | -0.029 | -59.9923
-10 | -0.7207 | 0.01233 | -0.0271 | -58.4509
-9.5 | -0.6624 | 0.01178 | -0.0253 | -56.2309
-9 | -0.6034 | 0.01116 | -0.0238 | -54.0681
-8.5 | -0.5447 | 0.01067 | -0.0224 | -51.0497
-8 | -0.4858 | 0.01027 | -0.021 | -47.3028
-7.5 | -0.4277 | 0.00995 | -0.0196 | -42.9849
-7 | -0.3696 | 0.00958 | -0.0182 | -38.5804
-6.5 | -0.3117 | 0.00925 | -0.0169 | -33.6973
-6 | -0.255 | 0.00902 | -0.0154 | -28.2705
-5.5 | -0.1982 | 0.00882 | -0.014 | -22.4717
-5 | -0.1422 | 0.00854 | -0.0125 | -16.6511
-4.5 | -0.0866 | 0.00841 | -0.011 | -10.2973
-4 | -0.0312 | 0.00822 | -0.0095 | -3.7956
-3.5 | 0.0243 | 0.00808 | -0.0081 | 3.0074
-3 | 0.0792 | 0.00799 | -0.0066 | 9.9124
-2.5 | 0.1347 | 0.00788 | -0.0053 | 17.0939
-2 | 0.1902 | 0.00778 | -0.0041 | 24.4473
-1.5 | 0.2453 | 0.00776 | -0.0028 | 31.6108
-1 | 0.3011 | 0.00768 | -0.0018 | 39.2057
-0.5 | 0.3571 | 0.00765 | -0.0008 | 46.6797
0 | 0.4125 | 0.00768 | 0.0002 | 53.7109
0.5 | 0.4691 | 0.00765 | 0.001 | 61.3203
1 | 0.5253 | 0.00766 | 0.0018 | 68.577
1.5 | 0.5807 | 0.00773 | 0.0027 | 75.1229
2 | 0.6374 | 0.00774 | 0.0034 | 82.3514
2.5 | 0.6936 | 0.00778 | 0.004 | 89.1517
3 | 0.7484 | 0.0079 | 0.0049 | 94.7342
3.5 | 0.8047 | 0.00794 | 0.0055 | 101.3476
4 | 0.8596 | 0.008 | 0.0063 | 107.45
4.5 | 0.8689 | 0.00673 | 0.0161 | 129.1085
5 | 0.9119 | 0.00665 | 0.0194 | 137.1278
5.5 | 0.9627 | 0.00675 | 0.0211 | 142.6222
6 | 1.0131 | 0.00698 | 0.0227 | 145.1433
6.5 | 1.0653 | 0.00718 | 0.0239 | 148.3705
7 | 1.1167 | 0.00738 | 0.0253 | 151.3144
7.5 | 1.1653 | 0.00769 | 0.0271 | 151.5345
8 | 1.2172 | 0.00796 | 0.0281 | 152.9146
8.5 | 1.2717 | 0.00827 | 0.0286 | 153.7727
9 | 1.3337 | 0.00877 | 0.0271 | 152.0753
9.5 | 1.4059 | 0.00918 | 0.0236 | 153.1481
10 | 1.4681 | 0.00973 | 0.022 | 150.8839
10.5 | 1.5231 | 0.0104 | 0.0214 | 146.4519
11 | 1.5824 | 0.01105 | 0.02 | 143.2036
11.5 | 1.6271 | 0.0122 | 0.0201 | 133.3689
12 | 1.6719 | 0.01352 | 0.0197 | 123.6612
12.5 | 1.7188 | 0.01566 | 0.0168 | 109.7573
13 | 1.7586 | 0.01852 | 0.0139 | 94.9568
13.5 | 1.7937 | 0.02166 | 0.0114 | 82.8116
14 | 1.7724 | 0.02653 | 0.0153 | 66.8074
14.5 | 1.762 | 0.03082 | 0.0183 | 57.1707
15 | 1.7387 | 0.03636 | 0.021 | 47.819
15.5 | 1.7189 | 0.04209 | 0.0227 | 40.8387
16 | 1.7048 | 0.04765 | 0.0239 | 35.7775
16.5 | 1.6736 | 0.05497 | 0.0247 | 30.4457
17 | 1.6626 | 0.06078 | 0.0248 | 27.3544
17.5 | 1.6372 | 0.06817 | 0.0245 | 24.0164
18 | 1.6179 | 0.07521 | 0.0238 | 21.5118
18.5 | 1.5957 | 0.08279 | 0.0226 | 19.2741

## 71. Re 4M Mach 0.50 (1)
BIGFOIL.COM POLAR EXPORT
Horten 17.00% thick 7.00% camber
Horten 17.00% thick 7.00% camber |  |  |  | Cl Max: | 1.79 | at alpha= | 14 | deg
JavaFoil+Calcfoil stall+Eppler ext transition |  |  |  | L/D Max: | 76.861 | at alpha= | 4.5 | deg
Re: | 4000000 |  |  | Cd Min: | 0.00902 | at alpha= | -1 | deg
Mach: | 0.5 |  |  | Cl=0 at alpha= | -2.8 | deg
|  |  |  | @ Cl=0.1, Cd= | 0.0092989
|  |  |  | @ Cl=0.4, Cd= | 0.0094484
|  |  |  | @ Cl=0.6, Cd= | 0.010319
alpha (deg) | Cl | Cd | Cm | Cl/Cd
-20 | -0.961 | 0.16747 | 0.004 | -5.738
-19.5 | -0.934 | 0.16247 | 0.005 | -5.747
-19 | -0.907 | 0.15819 | 0.005 | -5.732
-18.5 | -0.88 | 0.13174 | 0.005 | -6.678
-18 | -0.852 | 0.14711 | 0.005 | -5.789
-17.5 | -0.824 | 0.13206 | 0.005 | -6.241
-17 | -0.797 | 0.12193 | 0.006 | -6.537
-16.5 | -0.77 | 0.11364 | 0.006 | -6.773
-16 | -0.741 | 0.12601 | 0.006 | -5.882
-15.5 | -0.714 | 0.11128 | 0.006 | -6.416
-15 | -0.687 | 0.10267 | 0.006 | -6.687
-14.5 | -0.659 | 0.0952 | 0.006 | -6.925
-14 | -0.63 | 0.1014 | 0.006 | -6.218
-13.5 | -0.603 | 0.09274 | 0.006 | -6.502
-13 | -0.575 | 0.08541 | 0.007 | -6.737
-12.5 | -0.547 | 0.0911 | 0.007 | -6.002
-12 | -0.519 | 0.08143 | 0.007 | -6.376
-11.5 | -0.492 | 0.07499 | 0.007 | -6.555
-11 | -0.463 | 0.07923 | 0.007 | -5.84
-10.5 | -0.435 | 0.07062 | 0.007 | -6.16
-10 | -0.406 | 0.07908 | 0.007 | -5.14
-9.5 | -0.379 | 0.06565 | 0.007 | -5.768
-9 | -0.351 | 0.06363 | 0.007 | -5.517
-8.5 | -0.322 | 0.06142 | 0.007 | -5.247
-8 | -0.294 | 0.05993 | 0.007 | -4.907
-7.5 | -0.266 | 0.05434 | 0.007 | -4.901
-7 | -0.238 | 0.05226 | 0.007 | -4.559
-6.5 | -0.318 | 0.0466 | 0.008 | -6.816
-6 | -0.308 | 0.04185 | 0.008 | -7.363
-5.5 | -0.277 | 0.0381 | 0.008 | -7.265
-5 | -0.235 | 0.03448 | 0.009 | -6.829
-4.5 | -0.188 | 0.03133 | 0.009 | -6
-4 | -0.163 | 0.00925 | 0.014 | -17.664
-3.5 | -0.097 | 0.00967 | 0.014 | -10.008
-3 | -0.028 | 0.00926 | 0.014 | -3.021
-2.5 | 0.042 | 0.00917 | 0.014 | 4.622
-2 | 0.114 | 0.00933 | 0.013 | 12.198
-1.5 | 0.186 | 0.00926 | 0.013 | 20.088
-1 | 0.259 | 0.00902 | 0.013 | 28.678
-0.5 | 0.331 | 0.00934 | 0.013 | 35.422
0 | 0.401 | 0.00945 | 0.013 | 42.43
0.5 | 0.471 | 0.00995 | 0.013 | 47.329
1 | 0.539 | 0.01011 | 0.012 | 53.34
1.5 | 0.606 | 0.01034 | 0.012 | 58.61
2 | 0.67 | 0.0107 | 0.012 | 62.608
2.5 | 0.731 | 0.01123 | 0.011 | 65.107
3 | 0.793 | 0.01187 | 0.011 | 66.764
3.5 | 0.854 | 0.01288 | 0.011 | 66.316
4 | 0.915 | 0.01358 | 0.01 | 67.334
4.5 | 0.975 | 0.01268 | 0.01 | 76.861
5 | 1.034 | 0.01362 | 0.01 | 75.944
5.5 | 1.093 | 0.01471 | 0.009 | 74.32
6 | 1.151 | 0.01586 | 0.009 | 72.564
6.5 | 1.208 | 0.01711 | 0.009 | 70.592
7 | 1.264 | 0.01851 | 0.008 | 68.257
7.5 | 1.318 | 0.01997 | 0.008 | 66.021
8 | 1.371 | 0.02182 | 0.008 | 62.839
8.5 | 1.423 | 0.0236 | 0.007 | 60.312
9 | 1.473 | 0.02597 | 0.007 | 56.743
9.5 | 1.522 | 0.02804 | 0.006 | 54.266
10 | 1.568 | 0.03036 | 0.006 | 51.64
10.5 | 1.611 | 0.03307 | 0.005 | 48.714
11 | 1.652 | 0.03594 | 0.005 | 45.973
11.5 | 1.689 | 0.03935 | 0.005 | 42.927
12 | 1.723 | 0.04293 | 0.004 | 40.124
12.5 | 1.751 | 0.04727 | 0.004 | 37.033
13 | 1.773 | 0.05213 | 0.003 | 34.007
13.5 | 1.787 | 0.05776 | 0.003 | 30.941
14 | 1.79 | 0.06467 | 0.002 | 27.683
14.5 | 1.777 | 0.07325 | 0.002 | 24.26
15 | 1.734 | 0.08465 | 0.001 | 20.483
15.5 | 1.526 | 0.10575 | 0.001 | 14.428
16 | 1.141 | 0.13791 | 0 | 8.274
16.5 | 1.172 | 0.12867 | 0 | 9.107
17 | 1.199 | 0.12741 | -0.001 | 9.413
17.5 | 1.225 | 0.13315 | -0.001 | 9.2
18 | 1.251 | 0.13618 | -0.002 | 9.186
18.5 | 1.272 | 0.14141 | -0.002 | 8.994
19 | 1.294 | 0.14947 | -0.003 | 8.656

## 72. Re 4M Mach 0.50 (2)
BIGFOIL.COM POLAR EXPORT
Horten 17.00% thick 7.00% camber
Horten 17.00% thick 7.00% camber |  |  |  | Cl Max: | 1.4557 | at alpha= | 12 | deg
XFOIL ncrit=9 |  |  |  | L/D Max: | 126.384 | at alpha= | 5.5 | deg
Re: | 4000000 |  |  | Cd Min: | 0.21608 | at alpha= | -20 | deg
Mach: | 0.5 |  |  | Cl=0 at alpha= | -4.0265 | deg
|  |  |  | @ Cl=0.1, Cd= | 0.0087352
|  |  |  | @ Cl=0.4, Cd= | 0.008255
|  |  |  | @ Cl=0.6, Cd= | 0.0083421
alpha (deg) | Cl | Cd | Cm | Cl/Cd
-20 | -0.3757 | 0.21608 | 0.0014 | -1.7387
-19.5 | -0.3548 | 0.20882 | -0.0024 | -1.6991
-19 | -0.3335 | 0.20175 | -0.0061 | -1.653
-18.5 | -0.3166 | 0.19327 | -0.0101 | -1.6381
-18 | -0.2925 | 0.1874 | -0.0135 | -1.5608
-17.5 | -0.2698 | 0.18106 | -0.0169 | -1.4901
-17 | -0.2451 | 0.1754 | -0.02 | -1.3974
-16.5 | -0.2257 | 0.16814 | -0.0235 | -1.3423
-16 | -0.2108 | 0.15977 | -0.0273 | -1.3194
-15.5 | -0.1925 | 0.15262 | -0.0308 | -1.2613
-15 | -0.1689 | 0.14697 | -0.0338 | -1.1492
-14.5 | -0.1462 | 0.14106 | -0.0367 | -1.0364
-14 | -0.1309 | 0.13361 | -0.0402 | -0.97972
-13.5 | -0.1224 | 0.12495 | -0.044 | -0.97959
-13 | -0.1056 | 0.11852 | -0.0471 | -0.89099
-12.5 | -0.0854 | 0.11271 | -0.0498 | -0.7577
-12 | -0.0682 | 0.10659 | -0.0526 | -0.63983
-11.5 | -0.0636 | 0.09855 | -0.0562 | -0.64536
-11 | -0.0698 | 0.08954 | -0.0604 | -0.77954
-10.5 | -0.0551 | 0.08396 | -0.0628 | -0.65626
-10 | -0.0444 | 0.07812 | -0.0652 | -0.56836
-9.5 | -0.0562 | 0.07001 | -0.0689 | -0.80274
-9 | -0.1153 | 0.05871 | -0.0757 | -1.9639
-8.5 | -0.1575 | 0.05247 | -0.073 | -3.0017
-8 | -0.1904 | 0.04839 | -0.0644 | -3.9347
-7.5 | -0.2023 | 0.0436 | -0.0579 | -4.6399
-7 | -0.2403 | 0.03584 | -0.0485 | -6.7048
-6.5 | -0.2994 | 0.02466 | -0.0352 | -12.1411
-6 | -0.3045 | 0.01331 | -0.0281 | -22.8775
-5.5 | -0.2232 | 0.01093 | -0.0278 | -20.4209
-5 | -0.1426 | 0.01002 | -0.0268 | -14.2315
-4.5 | -0.0679 | 0.00953 | -0.0251 | -7.1249
-4 | 0.0038 | 0.00909 | -0.0231 | 0.41804
-3.5 | 0.0714 | 0.00882 | -0.0207 | 8.0952
-3 | 0.1355 | 0.00863 | -0.0179 | 15.701
-2.5 | 0.1991 | 0.00849 | -0.0152 | 23.4511
-2 | 0.261 | 0.00835 | -0.0124 | 31.2575
-1.5 | 0.3225 | 0.00833 | -0.0097 | 38.7155
-1 | 0.3845 | 0.00826 | -0.0072 | 46.5496
-0.5 | 0.4465 | 0.00824 | -0.0048 | 54.1869
0 | 0.5079 | 0.00831 | -0.0025 | 61.1191
0.5 | 0.5714 | 0.00831 | -0.0005 | 68.7605
1 | 0.6338 | 0.00838 | 0.0015 | 75.6325
1.5 | 0.6953 | 0.00852 | 0.0036 | 81.608
2 | 0.759 | 0.00859 | 0.0054 | 88.3586
2.5 | 0.8207 | 0.00874 | 0.0075 | 93.9016
3 | 0.8814 | 0.00894 | 0.0097 | 98.5906
3.5 | 0.9437 | 0.00908 | 0.0117 | 103.9317
4 | 1.0021 | 0.00933 | 0.0144 | 107.4062
4.5 | 1.0577 | 0.00957 | 0.0175 | 110.5225
5 | 1.0463 | 0.00833 | 0.033 | 125.6062
5.5 | 1.073 | 0.00849 | 0.0416 | 126.384
6 | 1.097 | 0.00903 | 0.0501 | 121.4839
6.5 | 1.1314 | 0.00962 | 0.0563 | 117.6091
7 | 1.1894 | 0.01069 | 0.0567 | 111.2629
7.5 | 1.2938 | 0.01271 | 0.0464 | 101.7939
8 | 1.3645 | 0.01517 | 0.0417 | 89.9473
9 | 1.434 | 0.02314 | 0.0377 | 61.9706
9.5 | 1.4425 | 0.02788 | 0.0381 | 51.7396
10 | 1.4354 | 0.03387 | 0.0378 | 42.3797
10.5 | 1.454 | 0.03858 | 0.0365 | 37.6879
11 | 1.4429 | 0.04543 | 0.0351 | 31.761
11.5 | 1.4545 | 0.05081 | 0.0337 | 28.6263
12 | 1.4557 | 0.057 | 0.0321 | 25.5386
12.5 | 1.4364 | 0.063 | 0.034 | 22.8
13 | 1.4336 | 0.06809 | 0.0354 | 21.0545
13.5 | 1.4089 | 0.07514 | 0.0359 | 18.7503
14 | 1.4162 | 0.0799 | 0.0366 | 17.7247
14.5 | 1.4003 | 0.08675 | 0.0363 | 16.1418
15 | 1.3953 | 0.09293 | 0.0359 | 15.0145
15.5 | 1.3856 | 0.09962 | 0.0351 | 13.9089
16 | 1.3841 | 0.10577 | 0.0343 | 13.0859
16.5 | 1.3759 | 0.11272 | 0.0328 | 12.2064
17 | 1.3701 | 0.11969 | 0.031 | 11.4471

## 73. Re 5M Mach 0.00 (1)
BIGFOIL.COM POLAR EXPORT
Horten 17.00% thick 7.00% camber
Horten 17.00% thick 7.00% camber |  |  |  | Cl Max: | 2.103 | at alpha= | 20 | deg
JavaFoil+Calcfoil stall+Eppler ext transition |  |  |  | L/D Max: | 117.271 | at alpha= | 5 | deg
Re: | 5000000 |  |  | Cd Min: | 0.00759 | at alpha= | 4 | deg
Mach: | 0 |  |  | Cl=0 at alpha= | -2.7984 | deg
|  |  |  | @ Cl=0.1, Cd= | 0.00931
|  |  |  | @ Cl=0.4, Cd= | 0.0093459
|  |  |  | @ Cl=0.6, Cd= | 0.0088444
alpha (deg) | Cl | Cd | Cm | Cl/Cd
-20 | -0.825 | 0.15769 | 0.004 | -5.23
-19.5 | -0.832 | 0.15045 | 0.004 | -5.527
-19 | -0.837 | 0.14353 | 0.004 | -5.834
-18.5 | -0.842 | 0.13743 | 0.004 | -6.125
-18 | -0.845 | 0.13062 | 0.005 | -6.47
-17.5 | -0.847 | 0.12425 | 0.005 | -6.816
-17 | -0.847 | 0.11839 | 0.005 | -7.155
-16.5 | -0.846 | 0.1126 | 0.005 | -7.51
-16 | -0.842 | 0.10691 | 0.005 | -7.878
-15.5 | -0.837 | 0.10162 | 0.006 | -8.238
-15 | -0.83 | 0.09631 | 0.006 | -8.616
-14.5 | -0.821 | 0.09108 | 0.006 | -9.009
-14 | -0.809 | 0.08618 | 0.006 | -9.39
-13.5 | -0.796 | 0.08117 | 0.006 | -9.8
-13 | -0.779 | 0.07677 | 0.006 | -10.153
-12.5 | -0.761 | 0.07239 | 0.007 | -10.512
-12 | -0.74 | 0.06814 | 0.007 | -10.865
-11.5 | -0.717 | 0.06414 | 0.007 | -11.181
-11 | -0.692 | 0.06024 | 0.007 | -11.482
-10.5 | -0.664 | 0.05642 | 0.007 | -11.769
-10 | -0.634 | 0.05274 | 0.007 | -12.026
-9.5 | -0.602 | 0.0491 | 0.008 | -12.261
-9 | -0.568 | 0.04546 | 0.008 | -12.492
-8.5 | -0.532 | 0.0415 | 0.008 | -12.831
-8 | -0.59 | 0.00967 | 0.012 | -61.017
-7.5 | -0.541 | 0.0101 | 0.012 | -53.506
-7 | -0.489 | 0.00988 | 0.012 | -49.461
-6.5 | -0.435 | 0.01031 | 0.012 | -42.212
-6 | -0.38 | 0.01008 | 0.012 | -37.707
-5.5 | -0.324 | 0.00997 | 0.012 | -32.466
-5 | -0.266 | 0.00986 | 0.012 | -26.964
-4.5 | -0.207 | 0.00988 | 0.012 | -20.939
-4 | -0.147 | 0.00972 | 0.012 | -15.109
-3.5 | -0.086 | 0.0096 | 0.012 | -8.965
-3 | -0.025 | 0.00945 | 0.012 | -2.615
-2.5 | 0.037 | 0.00936 | 0.012 | 3.976
-2 | 0.1 | 0.00931 | 0.012 | 10.705
-1.5 | 0.162 | 0.00929 | 0.012 | 17.479
-1 | 0.225 | 0.00983 | 0.011 | 22.918
-0.5 | 0.288 | 0.00933 | 0.011 | 30.89
0 | 0.35 | 0.00933 | 0.011 | 37.541
0.5 | 0.413 | 0.00935 | 0.011 | 44.108
1 | 0.475 | 0.00902 | 0.011 | 52.597
1.5 | 0.536 | 0.00908 | 0.011 | 59.048
2 | 0.598 | 0.00885 | 0.01 | 67.543
2.5 | 0.659 | 0.00868 | 0.01 | 75.953
3 | 0.72 | 0.00898 | 0.01 | 80.132
3.5 | 0.78 | 0.00959 | 0.01 | 81.391
4 | 0.84 | 0.00759 | 0.01 | 110.708
4.5 | 0.899 | 0.00784 | 0.009 | 114.618
5 | 0.956 | 0.00815 | 0.009 | 117.271
5.5 | 1.011 | 0.00869 | 0.009 | 116.342
6 | 1.064 | 0.00915 | 0.008 | 116.243
6.5 | 1.115 | 0.00974 | 0.008 | 114.529
7 | 1.165 | 0.01047 | 0.008 | 111.352
7.5 | 1.215 | 0.01129 | 0.007 | 107.703
8 | 1.266 | 0.01233 | 0.007 | 102.673
8.5 | 1.315 | 0.01326 | 0.006 | 99.205
9 | 1.365 | 0.0145 | 0.006 | 94.122
9.5 | 1.414 | 0.01551 | 0.006 | 91.218
10 | 1.463 | 0.01666 | 0.005 | 87.802
10.5 | 1.512 | 0.01784 | 0.005 | 84.718
11 | 1.559 | 0.01918 | 0.005 | 81.319
11.5 | 1.607 | 0.0206 | 0.004 | 78.009
12 | 1.653 | 0.02214 | 0.004 | 74.666
12.5 | 1.699 | 0.02385 | 0.003 | 71.25
13 | 1.744 | 0.02555 | 0.003 | 68.253
13.5 | 1.788 | 0.02756 | 0.002 | 64.87
14 | 1.831 | 0.02955 | 0.002 | 61.973
14.5 | 1.873 | 0.03184 | 0.002 | 58.821
15 | 1.914 | 0.03419 | 0.001 | 55.959
15.5 | 1.948 | 0.03684 | 0.001 | 52.877
16 | 1.979 | 0.03968 | 0 | 49.87
16.5 | 2.007 | 0.04268 | 0 | 47.027
17 | 2.032 | 0.04611 | -0.001 | 44.062
17.5 | 2.053 | 0.04993 | -0.001 | 41.108
18 | 2.071 | 0.05424 | -0.002 | 38.173
18.5 | 2.084 | 0.05928 | -0.002 | 35.151
19 | 2.093 | 0.06519 | -0.003 | 32.101
19.5 | 2.099 | 0.0714 | -0.003 | 29.401
20 | 2.103 | 0.07711 | -0.004 | 27.277

## 74. Re 5M Mach 0.00 (2)
BIGFOIL.COM POLAR EXPORT
Horten 17.00% thick 7.00% camber
Horten 17.00% thick 7.00% camber |  |  |  | Cl Max: | 1.8526 | at alpha= | 15 | deg
XFOIL ncrit=9 |  |  |  | L/D Max: | 169.672 | at alpha= | 10 | deg
Re: | 5000000 |  |  | Cd Min: | 0.08388 | at alpha= | 20 | deg
Mach: | 0 |  |  | Cl=0 at alpha= | -3.5963 | deg
|  |  |  | @ Cl=0.1, Cd= | 0.0074458
|  |  |  | @ Cl=0.4, Cd= | 0.0072311
|  |  |  | @ Cl=0.6, Cd= | 0.00726
alpha (deg) | Cl | Cd | Cm | Cl/Cd
-20 | -1.4948 | 0.0258 | -0.078 | -57.938
-19.5 | -1.4768 | 0.0243 | -0.0729 | -60.7737
-19 | -1.4546 | 0.02303 | -0.0679 | -63.1611
-18.5 | -1.4319 | 0.02163 | -0.0628 | -66.1997
-18 | -1.407 | 0.02029 | -0.0578 | -69.3445
-17 | -1.3462 | 0.01802 | -0.0489 | -74.7059
-16.5 | -1.3109 | 0.01715 | -0.0449 | -76.4373
-16 | -1.2735 | 0.01643 | -0.0412 | -77.5107
-15.5 | -1.2316 | 0.01577 | -0.0382 | -78.0977
-15 | -1.1869 | 0.01514 | -0.0357 | -78.395
-14.5 | -1.1407 | 0.01457 | -0.0334 | -78.291
-14 | -1.0932 | 0.01405 | -0.0312 | -77.8078
-13.5 | -1.0447 | 0.01359 | -0.0292 | -76.8727
-13 | -0.9953 | 0.01302 | -0.0275 | -76.4439
-12.5 | -0.945 | 0.01238 | -0.0259 | -76.3328
-12 | -0.8936 | 0.01188 | -0.0244 | -75.2189
-11.5 | -0.842 | 0.01146 | -0.0229 | -73.4729
-11 | -0.7897 | 0.01109 | -0.0216 | -71.2083
-10.5 | -0.7371 | 0.01076 | -0.0203 | -68.5037
-10 | -0.6844 | 0.01047 | -0.019 | -65.3677
-9.5 | -0.6306 | 0.01005 | -0.0179 | -62.7463
-9 | -0.5772 | 0.00971 | -0.0168 | -59.4439
-8.5 | -0.5237 | 0.00943 | -0.0156 | -55.5355
-8 | -0.47 | 0.00919 | -0.0145 | -51.1425
-7.5 | -0.4166 | 0.00901 | -0.0134 | -46.2375
-7 | -0.3632 | 0.00869 | -0.0123 | -41.7952
-6.5 | -0.3097 | 0.00848 | -0.0111 | -36.5212
-6 | -0.2565 | 0.00834 | -0.01 | -30.7554
-5.5 | -0.2029 | 0.00814 | -0.0089 | -24.9263
-5 | -0.1499 | 0.00796 | -0.0077 | -18.8317
-4.5 | -0.0965 | 0.00787 | -0.0066 | -12.2618
-4 | -0.0432 | 0.0077 | -0.0055 | -5.6104
-3.5 | 0.0103 | 0.0076 | -0.0045 | 1.3553
-3 | 0.0635 | 0.00752 | -0.0035 | 8.4441
-2.5 | 0.1176 | 0.00741 | -0.0026 | 15.8704
-2 | 0.1714 | 0.00735 | -0.0017 | 23.3197
-1.5 | 0.225 | 0.00732 | -0.0008 | 30.7377
-1 | 0.2794 | 0.00724 | -0.0001 | 38.5912
-0.5 | 0.3338 | 0.00722 | 0.0006 | 46.2327
0 | 0.3878 | 0.00724 | 0.0012 | 53.5635
0.5 | 0.4427 | 0.0072 | 0.0017 | 61.4861
1 | 0.4971 | 0.00721 | 0.0023 | 68.9459
1.5 | 0.5511 | 0.00726 | 0.0028 | 75.9091
2 | 0.6062 | 0.00726 | 0.0032 | 83.4986
2.5 | 0.6606 | 0.00729 | 0.0036 | 90.6173
3 | 0.7141 | 0.00737 | 0.0041 | 96.8928
3.5 | 0.7686 | 0.0074 | 0.0044 | 103.8649
4 | 0.8221 | 0.00744 | 0.0049 | 110.4973
4.5 | 0.8453 | 0.00648 | 0.0113 | 130.4475
5 | 0.8789 | 0.00609 | 0.0159 | 144.3186
5.5 | 0.9297 | 0.00616 | 0.0169 | 150.9253
6 | 0.9795 | 0.00634 | 0.0179 | 154.4953
6.5 | 1.0302 | 0.00649 | 0.0187 | 158.7365
7 | 1.0821 | 0.00665 | 0.0192 | 162.7218
7.5 | 1.13 | 0.0069 | 0.0204 | 163.7681
8 | 1.1802 | 0.00709 | 0.0211 | 166.4598
8.5 | 1.2295 | 0.0073 | 0.0219 | 168.4247
9 | 1.2801 | 0.00762 | 0.0222 | 167.9921
9.5 | 1.3324 | 0.00789 | 0.0221 | 168.872
10 | 1.3964 | 0.00823 | 0.0193 | 169.6719
10.5 | 1.4613 | 0.00873 | 0.016 | 167.3883
11 | 1.5174 | 0.00905 | 0.0148 | 167.6685
11.5 | 1.576 | 0.00962 | 0.0126 | 163.8254
12 | 1.6315 | 0.01013 | 0.0111 | 161.0563
12.5 | 1.6773 | 0.01074 | 0.0112 | 156.1732
13 | 1.7157 | 0.01163 | 0.0121 | 147.5236
13.5 | 1.7656 | 0.01246 | 0.0104 | 141.7014
14 | 1.8054 | 0.01419 | 0.0086 | 127.2304
14.5 | 1.8448 | 0.01626 | 0.0061 | 113.4563
15 | 1.8526 | 0.01955 | 0.0073 | 94.7621
15.5 | 1.8383 | 0.02391 | 0.0105 | 76.8841
16 | 1.8219 | 0.02875 | 0.0131 | 63.3704
16.5 | 1.8044 | 0.0338 | 0.0153 | 53.3846
17 | 1.7799 | 0.03995 | 0.0168 | 44.5532
17.5 | 1.7553 | 0.04653 | 0.0176 | 37.724
18 | 1.7323 | 0.05327 | 0.0179 | 32.5192
18.5 | 1.7101 | 0.06017 | 0.0177 | 28.4211
19 | 1.6892 | 0.06723 | 0.0171 | 25.1257
19.5 | 1.6705 | 0.07423 | 0.0162 | 22.5044
20 | 1.6306 | 0.08388 | 0.0146 | 19.4397

## 75. Re 5M Mach 0.10 (1)
BIGFOIL.COM POLAR EXPORT
Horten 17.00% thick 7.00% camber
Horten 17.00% thick 7.00% camber |  |  |  | Cl Max: | 2.094 | at alpha= | 20 | deg
JavaFoil+Calcfoil stall+Eppler ext transition |  |  |  | L/D Max: | 116.596 | at alpha= | 5 | deg
Re: | 5000000 |  |  | Cd Min: | 0.00764 | at alpha= | 4 | deg
Mach: | 0.1 |  |  | Cl=0 at alpha= | -2.7984 | deg
|  |  |  | @ Cl=0.1, Cd= | 0.00935
|  |  |  | @ Cl=0.4, Cd= | 0.0094452
|  |  |  | @ Cl=0.6, Cd= | 0.0089242
alpha (deg) | Cl | Cd | Cm | Cl/Cd
-20 | -0.779 | 0.16086 | 0.004 | -4.842
-19.5 | -0.789 | 0.1533 | 0.004 | -5.145
-19 | -0.797 | 0.14661 | 0.004 | -5.439
-18.5 | -0.805 | 0.1396 | 0.004 | -5.765
-18 | -0.811 | 0.13278 | 0.005 | -6.108
-17.5 | -0.816 | 0.12654 | 0.005 | -6.446
-17 | -0.819 | 0.12048 | 0.005 | -6.795
-16.5 | -0.82 | 0.11437 | 0.005 | -7.169
-16 | -0.819 | 0.10864 | 0.005 | -7.542
-15.5 | -0.817 | 0.10306 | 0.006 | -7.924
-15 | -0.812 | 0.09755 | 0.006 | -8.323
-14.5 | -0.805 | 0.09231 | 0.006 | -8.72
-14 | -0.796 | 0.08725 | 0.006 | -9.118
-13.5 | -0.784 | 0.08224 | 0.006 | -9.533
-13 | -0.77 | 0.0777 | 0.006 | -9.906
-12.5 | -0.753 | 0.0732 | 0.007 | -10.289
-12 | -0.734 | 0.06896 | 0.007 | -10.642
-11.5 | -0.712 | 0.06484 | 0.007 | -10.983
-11 | -0.688 | 0.06094 | 0.007 | -11.286
-10.5 | -0.661 | 0.05712 | 0.007 | -11.575
-10 | -0.632 | 0.05341 | 0.007 | -11.834
-9.5 | -0.601 | 0.04979 | 0.008 | -12.062
-9 | -0.567 | 0.04622 | 0.008 | -12.262
-8.5 | -0.531 | 0.0425 | 0.008 | -12.504
-8 | -0.496 | 0.03797 | 0.008 | -13.056
-7.5 | -0.542 | 0.00959 | 0.012 | -56.469
-7 | -0.49 | 0.00994 | 0.012 | -49.285
-6.5 | -0.437 | 0.00974 | 0.012 | -44.815
-6 | -0.382 | 0.01019 | 0.012 | -37.447
-5.5 | -0.325 | 0.01004 | 0.012 | -32.359
-5 | -0.267 | 0.00988 | 0.012 | -27.001
-4.5 | -0.208 | 0.0093 | 0.012 | -22.32
-4 | -0.147 | 0.0098 | 0.012 | -15.045
-3.5 | -0.086 | 0.00964 | 0.012 | -8.977
-3 | -0.025 | 0.00948 | 0.012 | -2.619
-2.5 | 0.037 | 0.00946 | 0.012 | 3.956
-2 | 0.1 | 0.00935 | 0.012 | 10.706
-1.5 | 0.163 | 0.00936 | 0.012 | 17.434
-1 | 0.226 | 0.00979 | 0.012 | 23.114
-0.5 | 0.289 | 0.00942 | 0.011 | 30.72
0 | 0.352 | 0.00943 | 0.011 | 37.346
0.5 | 0.415 | 0.00945 | 0.011 | 43.884
1 | 0.477 | 0.00912 | 0.011 | 52.298
1.5 | 0.539 | 0.00918 | 0.011 | 58.723
2 | 0.601 | 0.00892 | 0.011 | 67.349
2.5 | 0.662 | 0.00871 | 0.01 | 75.996
3 | 0.723 | 0.00902 | 0.01 | 80.192
3.5 | 0.784 | 0.00963 | 0.01 | 81.386
4 | 0.843 | 0.00764 | 0.01 | 110.368
4.5 | 0.902 | 0.00793 | 0.009 | 113.823
5 | 0.959 | 0.00823 | 0.009 | 116.596
5.5 | 1.014 | 0.0088 | 0.009 | 115.254
6 | 1.067 | 0.00931 | 0.008 | 114.518
6.5 | 1.118 | 0.00993 | 0.008 | 112.637
7 | 1.168 | 0.01068 | 0.008 | 109.393
7.5 | 1.219 | 0.01154 | 0.007 | 105.623
8 | 1.269 | 0.01257 | 0.007 | 100.942
8.5 | 1.319 | 0.01354 | 0.007 | 97.465
9 | 1.369 | 0.0148 | 0.006 | 92.485
9.5 | 1.419 | 0.01584 | 0.006 | 89.573
10 | 1.468 | 0.01699 | 0.005 | 86.37
10.5 | 1.516 | 0.01818 | 0.005 | 83.376
11 | 1.564 | 0.01956 | 0.005 | 79.978
11.5 | 1.611 | 0.02101 | 0.004 | 76.707
12 | 1.658 | 0.0226 | 0.004 | 73.355
12.5 | 1.704 | 0.02434 | 0.003 | 70.006
13 | 1.749 | 0.02606 | 0.003 | 67.115
13.5 | 1.793 | 0.02809 | 0.002 | 63.82
14 | 1.836 | 0.03017 | 0.002 | 60.856
14.5 | 1.878 | 0.0325 | 0.002 | 57.775
15 | 1.918 | 0.03492 | 0.001 | 54.914
15.5 | 1.952 | 0.03763 | 0.001 | 51.857
16 | 1.982 | 0.04054 | 0 | 48.89
16.5 | 2.009 | 0.04368 | 0 | 45.994
17 | 2.033 | 0.04715 | -0.001 | 43.107
17.5 | 2.052 | 0.05111 | -0.001 | 40.158
18 | 2.069 | 0.05563 | -0.002 | 37.187
18.5 | 2.08 | 0.06094 | -0.002 | 34.128
19 | 2.087 | 0.06732 | -0.003 | 31.001
19.5 | 2.091 | 0.07343 | -0.003 | 28.481
20 | 2.094 | 0.07912 | -0.004 | 26.459

## 76. Re 5M Mach 0.10 (2)
BIGFOIL.COM POLAR EXPORT
Horten 17.00% thick 7.00% camber
Horten 17.00% thick 7.00% camber |  |  |  | Cl Max: | 1.8503 | at alpha= | 14.5 | deg
XFOIL ncrit=9 |  |  |  | L/D Max: | 168.344 | at alpha= | 9.5 | deg
Re: | 5000000 |  |  | Cd Min: | 0.07818 | at alpha= | 19.5 | deg
Mach: | 0.1 |  |  | Cl=0 at alpha= | -3.6082 | deg
|  |  |  | @ Cl=0.1, Cd= | 0.0074733
|  |  |  | @ Cl=0.4, Cd= | 0.0072537
|  |  |  | @ Cl=0.6, Cd= | 0.00728
alpha (deg) | Cl | Cd | Cm | Cl/Cd
-19.5 | -1.456 | 0.02852 | -0.0802 | -51.0519
-19 | -1.4452 | 0.02598 | -0.0745 | -55.6274
-18.5 | -1.4259 | 0.02425 | -0.0691 | -58.8
-18 | -1.403 | 0.02277 | -0.0637 | -61.6162
-17.5 | -1.3801 | 0.02112 | -0.0583 | -65.3456
-17 | -1.3534 | 0.0196 | -0.0531 | -69.051
-16.5 | -1.3222 | 0.01833 | -0.0484 | -72.1331
-16 | -1.2856 | 0.01738 | -0.0443 | -73.9701
-15.5 | -1.2433 | 0.01651 | -0.0412 | -75.3059
-15 | -1.1988 | 0.01576 | -0.0384 | -76.066
-14.5 | -1.1524 | 0.01507 | -0.0358 | -76.4698
-14 | -1.1046 | 0.01448 | -0.0335 | -76.2845
-13.5 | -1.0555 | 0.01394 | -0.0313 | -75.7174
-13 | -1.0055 | 0.01341 | -0.0293 | -74.9814
-12.5 | -0.9548 | 0.01279 | -0.0275 | -74.6521
-12 | -0.9026 | 0.01216 | -0.0259 | -74.227
-11.5 | -0.8502 | 0.01169 | -0.0244 | -72.7288
-11 | -0.797 | 0.01126 | -0.0229 | -70.7815
-10.5 | -0.7436 | 0.0109 | -0.0215 | -68.2202
-10 | -0.6901 | 0.01058 | -0.0201 | -65.2268
-9.5 | -0.6358 | 0.01022 | -0.0189 | -62.2114
-9 | -0.5815 | 0.00982 | -0.0178 | -59.2159
-8.5 | -0.5272 | 0.00951 | -0.0166 | -55.4364
-8 | -0.4728 | 0.00925 | -0.0154 | -51.1135
-7.5 | -0.4189 | 0.00906 | -0.0142 | -46.2362
-7 | -0.3646 | 0.00875 | -0.013 | -41.6686
-6.5 | -0.3107 | 0.00853 | -0.0119 | -36.4244
-6 | -0.2571 | 0.00837 | -0.0106 | -30.7168
-5.5 | -0.2028 | 0.00818 | -0.0095 | -24.7922
-5 | -0.1496 | 0.00799 | -0.0083 | -18.7234
-4.5 | -0.0959 | 0.00789 | -0.0071 | -12.1546
-4 | -0.042 | 0.00772 | -0.006 | -5.4404
-3.5 | 0.0116 | 0.00762 | -0.0049 | 1.5223
-3 | 0.0653 | 0.00755 | -0.0038 | 8.649
-2.5 | 0.1196 | 0.00743 | -0.0029 | 16.0969
-2 | 0.1737 | 0.00737 | -0.0019 | 23.5685
-1.5 | 0.2276 | 0.00734 | -0.001 | 31.0082
-1 | 0.2824 | 0.00726 | -0.0003 | 38.8981
-0.5 | 0.3369 | 0.00724 | 0.0004 | 46.5331
0 | 0.3913 | 0.00726 | 0.0011 | 53.8981
0.5 | 0.4465 | 0.00722 | 0.0017 | 61.8421
1 | 0.5011 | 0.00723 | 0.0023 | 69.3084
1.5 | 0.5555 | 0.00728 | 0.0029 | 76.3049
2 | 0.611 | 0.00728 | 0.0032 | 83.9286
2.5 | 0.6656 | 0.00732 | 0.0037 | 90.929
3 | 0.7194 | 0.00741 | 0.0042 | 97.085
3.5 | 0.7744 | 0.00743 | 0.0045 | 104.2261
4 | 0.828 | 0.00749 | 0.0051 | 110.5474
4.5 | 0.8545 | 0.00664 | 0.0108 | 128.6898
5 | 0.8852 | 0.00613 | 0.0162 | 144.4046
5.5 | 0.9358 | 0.00621 | 0.0173 | 150.6924
6 | 0.9856 | 0.0064 | 0.0184 | 154
6.5 | 1.037 | 0.00654 | 0.0192 | 158.5627
7 | 1.0887 | 0.00671 | 0.0199 | 162.2504
7.5 | 1.1365 | 0.00697 | 0.0212 | 163.056
8 | 1.1875 | 0.00715 | 0.0219 | 166.0839
8.5 | 1.2366 | 0.00738 | 0.0228 | 167.561
9 | 1.287 | 0.00772 | 0.0233 | 166.7098
9.5 | 1.3417 | 0.00797 | 0.0228 | 168.3438
10 | 1.4066 | 0.00837 | 0.0199 | 168.0526
10.5 | 1.4731 | 0.00884 | 0.0165 | 166.6403
11 | 1.527 | 0.00921 | 0.0159 | 165.798
11.5 | 1.5861 | 0.00984 | 0.0137 | 161.189
12 | 1.6412 | 0.01033 | 0.0124 | 158.8771
12.5 | 1.6834 | 0.01106 | 0.0132 | 152.2061
13 | 1.7261 | 0.01199 | 0.0131 | 143.9616
13.5 | 1.7742 | 0.01308 | 0.0114 | 135.6422
14 | 1.8141 | 0.01506 | 0.0092 | 120.4582
14.5 | 1.8503 | 0.01761 | 0.0065 | 105.071
15 | 1.8467 | 0.02129 | 0.0092 | 86.7403
15.5 | 1.8286 | 0.02606 | 0.0124 | 70.1688
16 | 1.8127 | 0.03092 | 0.0149 | 58.6255
16.5 | 1.7926 | 0.03631 | 0.0169 | 49.3693
17 | 1.7638 | 0.04301 | 0.0183 | 41.0091
17.5 | 1.7456 | 0.04909 | 0.0189 | 35.5592
18 | 1.7147 | 0.05671 | 0.019 | 30.2363
18.5 | 1.6904 | 0.06395 | 0.0187 | 26.4332
19 | 1.6708 | 0.07096 | 0.018 | 23.5457
19.5 | 1.6514 | 0.07818 | 0.0169 | 21.123

## 77. Re 5M Mach 0.25 (1)
BIGFOIL.COM POLAR EXPORT
Horten 17.00% thick 7.00% camber
Horten 17.00% thick 7.00% camber |  |  |  | Cl Max: | 2.044 | at alpha= | 18 | deg
JavaFoil+Calcfoil stall+Eppler ext transition |  |  |  | L/D Max: | 110.668 | at alpha= | 5 | deg
Re: | 5000000 |  |  | Cd Min: | 0.00802 | at alpha= | 4 | deg
Mach: | 0.25 |  |  | Cl=0 at alpha= | -2.8016 | deg
|  |  |  | @ Cl=0.1, Cd= | 0.0096009
|  |  |  | @ Cl=0.4, Cd= | 0.0092617
|  |  |  | @ Cl=0.6, Cd= | 0.0089506
alpha (deg) | Cl | Cd | Cm | Cl/Cd
-18 | -0.504 | 0.15661 | 0.004 | -3.219
-17.5 | -0.537 | 0.14654 | 0.005 | -3.667
-17 | -0.568 | 0.13855 | 0.005 | -4.097
-16.5 | -0.595 | 0.12955 | 0.005 | -4.593
-16 | -0.619 | 0.12165 | 0.005 | -5.09
-15.5 | -0.64 | 0.11492 | 0.005 | -5.569
-15 | -0.657 | 0.10758 | 0.006 | -6.109
-14.5 | -0.671 | 0.10157 | 0.006 | -6.605
-14 | -0.681 | 0.09538 | 0.006 | -7.136
-13.5 | -0.686 | 0.08947 | 0.006 | -7.672
-13 | -0.688 | 0.0841 | 0.006 | -8.184
-12.5 | -0.686 | 0.07903 | 0.006 | -8.679
-12 | -0.68 | 0.07384 | 0.007 | -9.203
-11.5 | -0.669 | 0.06939 | 0.007 | -9.64
-11 | -0.654 | 0.06501 | 0.007 | -10.066
-10.5 | -0.636 | 0.06099 | 0.007 | -10.426
-10 | -0.614 | 0.05704 | 0.007 | -10.76
-9.5 | -0.588 | 0.05322 | 0.008 | -11.041
-9 | -0.558 | 0.04964 | 0.008 | -11.239
-8.5 | -0.525 | 0.0462 | 0.008 | -11.371
-8 | -0.49 | 0.04275 | 0.008 | -11.467
-7.5 | -0.453 | 0.03904 | 0.008 | -11.612
-7 | -0.416 | 0.0345 | 0.009 | -12.044
-6.5 | -0.443 | 0.01001 | 0.012 | -44.204
-6 | -0.388 | 0.00943 | 0.012 | -41.119
-5.5 | -0.331 | 0.00986 | 0.012 | -33.575
-5 | -0.272 | 0.00965 | 0.012 | -28.214
-4.5 | -0.212 | 0.00954 | 0.012 | -22.257
-4 | -0.151 | 0.00941 | 0.012 | -16.033
-3.5 | -0.089 | 0.00991 | 0.012 | -8.942
-3 | -0.025 | 0.00978 | 0.012 | -2.602
-2.5 | 0.038 | 0.00962 | 0.012 | 3.989
-2 | 0.103 | 0.0096 | 0.012 | 10.701
-1.5 | 0.167 | 0.00913 | 0.012 | 18.333
-1 | 0.232 | 0.00909 | 0.012 | 25.574
-0.5 | 0.297 | 0.00914 | 0.012 | 32.516
0 | 0.361 | 0.00928 | 0.012 | 38.946
0.5 | 0.425 | 0.00925 | 0.011 | 45.989
1 | 0.489 | 0.00903 | 0.011 | 54.191
1.5 | 0.553 | 0.00907 | 0.011 | 60.923
2 | 0.616 | 0.00891 | 0.011 | 69.168
2.5 | 0.679 | 0.0093 | 0.011 | 72.957
3 | 0.741 | 0.00943 | 0.01 | 78.555
3.5 | 0.802 | 0.00957 | 0.01 | 83.768
4 | 0.862 | 0.00802 | 0.01 | 107.4
4.5 | 0.92 | 0.00837 | 0.01 | 109.873
5 | 0.975 | 0.00881 | 0.009 | 110.668
5.5 | 1.029 | 0.00942 | 0.009 | 109.211
6 | 1.081 | 0.0103 | 0.008 | 104.923
6.5 | 1.134 | 0.01106 | 0.008 | 102.539
7 | 1.186 | 0.01194 | 0.008 | 99.263
7.5 | 1.238 | 0.01287 | 0.007 | 96.133
8 | 1.29 | 0.01385 | 0.007 | 93.076
8.5 | 1.341 | 0.01511 | 0.007 | 88.703
9 | 1.392 | 0.01645 | 0.006 | 84.6
9.5 | 1.442 | 0.01762 | 0.006 | 81.821
10 | 1.492 | 0.01891 | 0.005 | 78.865
10.5 | 1.541 | 0.02027 | 0.005 | 76.026
11 | 1.589 | 0.02178 | 0.005 | 72.96
11.5 | 1.636 | 0.02338 | 0.004 | 70.003
12 | 1.683 | 0.02518 | 0.004 | 66.837
12.5 | 1.729 | 0.02707 | 0.003 | 63.862
13 | 1.773 | 0.02921 | 0.003 | 60.701
13.5 | 1.816 | 0.03143 | 0.002 | 57.781
14 | 1.858 | 0.03384 | 0.002 | 54.905
14.5 | 1.898 | 0.03641 | 0.002 | 52.146
15 | 1.936 | 0.03928 | 0.001 | 49.303
15.5 | 1.967 | 0.04235 | 0.001 | 46.439
16 | 1.992 | 0.04576 | 0 | 43.536
16.5 | 2.013 | 0.04957 | 0 | 40.609
17 | 2.028 | 0.05383 | -0.001 | 37.68
17.5 | 2.038 | 0.05876 | -0.001 | 34.691
18 | 2.044 | 0.06469 | -0.002 | 31.592
18.5 | 2.04 | 0.07225 | -0.002 | 28.243
19 | 2.033 | 0.07972 | -0.003 | 25.501
19.5 | 2.022 | 0.08625 | -0.003 | 23.437
20 | 2.005 | 0.09246 | -0.004 | 21.688

## 78. Re 5M Mach 0.25 (2)
BIGFOIL.COM POLAR EXPORT
Horten 17.00% thick 7.00% camber
Horten 17.00% thick 7.00% camber |  |  |  | Cl Max: | 1.8269 | at alpha= | 14 | deg
XFOIL ncrit=9 |  |  |  | L/D Max: | 162.04 | at alpha= | 8 | deg
Re: | 5000000 |  |  | Cd Min: | 0.17918 | at alpha= | -19 | deg
Mach: | 0.25 |  |  | Cl=0 at alpha= | -3.677 | deg
|  |  |  | @ Cl=0.1, Cd= | 0.0075915
|  |  |  | @ Cl=0.4, Cd= | 0.00734
|  |  |  | @ Cl=0.6, Cd= | 0.0073935
alpha (deg) | Cl | Cd | Cm | Cl/Cd
-19 | -0.3433 | 0.17918 | -0.0141 | -1.916
-18.5 | -0.3237 | 0.17414 | -0.017 | -1.8588
-18 | -0.3293 | 0.1623 | -0.022 | -2.029
-17.5 | -0.3085 | 0.15754 | -0.0246 | -1.9582
-16.5 | -0.4584 | 0.11108 | -0.0494 | -4.1268
-16 | -0.5038 | 0.09674 | -0.0584 | -5.2078
-15.5 | -0.593 | 0.07801 | -0.0711 | -7.6016
-15 | -0.894 | 0.04902 | -0.0802 | -18.2375
-14.5 | -1.0552 | 0.03683 | -0.0609 | -28.6506
-14 | -1.1458 | 0.02074 | -0.0488 | -55.2459
-13.5 | -1.1054 | 0.01829 | -0.0447 | -60.4374
-13 | -1.058 | 0.01675 | -0.0411 | -63.1642
-12.5 | -1.0069 | 0.0155 | -0.0379 | -64.9613
-12 | -0.9531 | 0.01459 | -0.0351 | -65.3256
-11.5 | -0.8979 | 0.01379 | -0.0325 | -65.1124
-11 | -0.8414 | 0.0128 | -0.0304 | -65.7344
-10.5 | -0.7838 | 0.01208 | -0.0284 | -64.8841
-10 | -0.7253 | 0.01149 | -0.0265 | -63.1245
-9.5 | -0.6667 | 0.01099 | -0.0248 | -60.6642
-9 | -0.6083 | 0.0106 | -0.0231 | -57.3868
-8.5 | -0.5492 | 0.01016 | -0.0217 | -54.0551
-8 | -0.4903 | 0.00971 | -0.0203 | -50.4943
-7.5 | -0.4322 | 0.0094 | -0.0188 | -45.9787
-7 | -0.3742 | 0.00912 | -0.0174 | -41.0307
-6.5 | -0.317 | 0.00884 | -0.0159 | -35.8597
-6 | -0.26 | 0.00857 | -0.0145 | -30.3384
-5.5 | -0.2032 | 0.00837 | -0.0131 | -24.2772
-5 | -0.1474 | 0.0082 | -0.0115 | -17.9756
-4.5 | -0.0915 | 0.00801 | -0.01 | -11.4232
-4 | -0.0354 | 0.00788 | -0.0087 | -4.4924
-3.5 | 0.0194 | 0.00776 | -0.0071 | 2.5
-3 | 0.0755 | 0.00764 | -0.0059 | 9.8822
-2.5 | 0.1311 | 0.00753 | -0.0046 | 17.4104
-2 | 0.1866 | 0.0075 | -0.0034 | 24.88
-1.5 | 0.2426 | 0.00741 | -0.0023 | 32.7395
-1 | 0.2989 | 0.00737 | -0.0013 | 40.5563
-0.5 | 0.3546 | 0.00738 | -0.0003 | 48.0488
0 | 0.4113 | 0.00733 | 0.0006 | 56.1119
0.5 | 0.4678 | 0.00733 | 0.0014 | 63.8199
1 | 0.5236 | 0.00739 | 0.0022 | 70.8525
1.5 | 0.5808 | 0.00738 | 0.0028 | 78.6992
2 | 0.6375 | 0.00742 | 0.0034 | 85.9164
2.5 | 0.6931 | 0.00752 | 0.0042 | 92.1676
3 | 0.7502 | 0.00755 | 0.0047 | 99.3642
3.5 | 0.8062 | 0.00761 | 0.0053 | 105.9396
4 | 0.8606 | 0.00775 | 0.0062 | 111.0452
4.5 | 0.9053 | 0.00738 | 0.009 | 122.6694
5 | 0.9198 | 0.00637 | 0.0179 | 144.3956
5.5 | 0.9681 | 0.00652 | 0.0201 | 148.4816
6 | 1.0209 | 0.00665 | 0.0213 | 153.5188
6.5 | 1.0729 | 0.00682 | 0.0226 | 157.3167
7 | 1.1225 | 0.00711 | 0.0242 | 157.8762
7.5 | 1.1736 | 0.00731 | 0.0257 | 160.5472
8 | 1.2234 | 0.00755 | 0.0272 | 162.0397
8.5 | 1.272 | 0.00791 | 0.0288 | 160.8091
9 | 1.3245 | 0.00819 | 0.0297 | 161.7216
9.5 | 1.3939 | 0.00864 | 0.0267 | 161.331
10 | 1.4663 | 0.00922 | 0.0229 | 159.0347
10.5 | 1.5254 | 0.00968 | 0.022 | 157.5826
11 | 1.5822 | 0.01046 | 0.0208 | 151.262
11.5 | 1.6385 | 0.01115 | 0.0198 | 146.9507
12 | 1.6753 | 0.01233 | 0.0214 | 135.8719
12.5 | 1.7226 | 0.01415 | 0.0192 | 121.7385
13 | 1.7686 | 0.01634 | 0.0165 | 108.2375
13.5 | 1.799 | 0.01991 | 0.0138 | 90.3566
14 | 1.8269 | 0.02312 | 0.0124 | 79.0182
14.5 | 1.8013 | 0.02816 | 0.0166 | 63.9666
15 | 1.7814 | 0.03328 | 0.0196 | 53.5276
15.5 | 1.7555 | 0.03924 | 0.0218 | 44.7375
16 | 1.7339 | 0.04533 | 0.0233 | 38.2506
16.5 | 1.7179 | 0.05114 | 0.0242 | 33.5921
17 | 1.693 | 0.058 | 0.0247 | 29.1897
17.5 | 1.6676 | 0.06528 | 0.0245 | 25.5453
18 | 1.6396 | 0.07306 | 0.0238 | 22.4418
18.5 | 1.6095 | 0.08137 | 0.0227 | 19.78
19 | 1.5899 | 0.08885 | 0.0212 | 17.8942

## 79. Re 5M Mach 0.50 (1)
BIGFOIL.COM POLAR EXPORT
Horten 17.00% thick 7.00% camber
Horten 17.00% thick 7.00% camber |  |  |  | Cl Max: | 1.792 | at alpha= | 14 | deg
JavaFoil+Calcfoil stall+Eppler ext transition |  |  |  | L/D Max: | 79.747 | at alpha= | 4.5 | deg
Re: | 5000000 |  |  | Cd Min: | 0.00851 | at alpha= | -0.5 | deg
Mach: | 0.5 |  |  | Cl=0 at alpha= | -2.8 | deg
|  |  |  | @ Cl=0.1, Cd= | 0.0092956
|  |  |  | @ Cl=0.4, Cd= | 0.0095351
|  |  |  | @ Cl=0.6, Cd= | 0.0099522
alpha (deg) | Cl | Cd | Cm | Cl/Cd
-20 | -0.961 | 0.16117 | 0.004 | -5.964
-19.5 | -0.934 | 0.14864 | 0.005 | -6.283
-19 | -0.907 | 0.13852 | 0.005 | -6.548
-18.5 | -0.88 | 0.12932 | 0.005 | -6.807
-18 | -0.852 | 0.14226 | 0.005 | -5.989
-17.5 | -0.825 | 0.1291 | 0.005 | -6.386
-17 | -0.797 | 0.11926 | 0.006 | -6.686
-16.5 | -0.77 | 0.11106 | 0.006 | -6.937
-16 | -0.742 | 0.12054 | 0.006 | -6.152
-15.5 | -0.714 | 0.10864 | 0.006 | -6.576
-15 | -0.687 | 0.10096 | 0.006 | -6.806
-14.5 | -0.66 | 0.09359 | 0.006 | -7.053
-14 | -0.631 | 0.09944 | 0.006 | -6.342
-13.5 | -0.603 | 0.09037 | 0.007 | -6.675
-13 | -0.576 | 0.0836 | 0.007 | -6.887
-12.5 | -0.547 | 0.08831 | 0.007 | -6.193
-12 | -0.519 | 0.07987 | 0.007 | -6.503
-11.5 | -0.492 | 0.07358 | 0.007 | -6.687
-11 | -0.463 | 0.07666 | 0.007 | -6.038
-10.5 | -0.436 | 0.06906 | 0.007 | -6.307
-10 | -0.407 | 0.07107 | 0.007 | -5.723
-9.5 | -0.379 | 0.06424 | 0.007 | -5.899
-9 | -0.351 | 0.06218 | 0.007 | -5.651
-8.5 | -0.323 | 0.06 | 0.007 | -5.375
-8 | -0.294 | 0.0589 | 0.007 | -4.997
-7.5 | -0.267 | 0.05306 | 0.007 | -5.025
-7 | -0.238 | 0.05113 | 0.007 | -4.664
-6.5 | -0.318 | 0.04574 | 0.008 | -6.951
-6 | -0.308 | 0.04105 | 0.008 | -7.514
-5.5 | -0.277 | 0.03731 | 0.009 | -7.431
-5 | -0.236 | 0.03363 | 0.009 | -7.017
-4.5 | -0.189 | 0.03009 | 0.009 | -6.273
-4 | -0.163 | 0.00946 | 0.014 | -17.283
-3.5 | -0.097 | 0.00936 | 0.014 | -10.342
-3 | -0.028 | 0.00928 | 0.014 | -3.014
-2.5 | 0.042 | 0.00936 | 0.014 | 4.527
-2 | 0.114 | 0.00928 | 0.013 | 12.271
-1.5 | 0.186 | 0.00895 | 0.013 | 20.781
-1 | 0.259 | 0.00871 | 0.013 | 29.714
-0.5 | 0.331 | 0.00851 | 0.013 | 38.88
0 | 0.401 | 0.00955 | 0.013 | 41.979
0.5 | 0.471 | 0.00962 | 0.013 | 48.963
1 | 0.54 | 0.0098 | 0.012 | 55.135
1.5 | 0.607 | 0.00997 | 0.012 | 60.902
2 | 0.672 | 0.01031 | 0.012 | 65.185
2.5 | 0.734 | 0.0108 | 0.012 | 67.955
3 | 0.795 | 0.01174 | 0.011 | 67.767
3.5 | 0.856 | 0.01244 | 0.011 | 68.835
4 | 0.917 | 0.01314 | 0.01 | 69.778
4.5 | 0.977 | 0.01225 | 0.01 | 79.747
5 | 1.036 | 0.01325 | 0.01 | 78.212
5.5 | 1.095 | 0.01427 | 0.009 | 76.731
6 | 1.153 | 0.0154 | 0.009 | 74.86
6.5 | 1.209 | 0.01666 | 0.009 | 72.607
7 | 1.265 | 0.01796 | 0.008 | 70.449
7.5 | 1.32 | 0.01967 | 0.008 | 67.116
8 | 1.373 | 0.02125 | 0.008 | 64.633
8.5 | 1.425 | 0.02303 | 0.007 | 61.869
9 | 1.475 | 0.02541 | 0.007 | 58.043
9.5 | 1.523 | 0.02737 | 0.006 | 55.655
10 | 1.569 | 0.02978 | 0.006 | 52.691
10.5 | 1.613 | 0.03229 | 0.005 | 49.949
11 | 1.654 | 0.03531 | 0.005 | 46.83
11.5 | 1.691 | 0.03848 | 0.005 | 43.94
12 | 1.724 | 0.04223 | 0.004 | 40.831
12.5 | 1.752 | 0.04632 | 0.004 | 37.834
13 | 1.774 | 0.05121 | 0.003 | 34.65
13.5 | 1.789 | 0.0569 | 0.003 | 31.432
14 | 1.792 | 0.0636 | 0.002 | 28.169
14.5 | 1.778 | 0.07199 | 0.002 | 24.701
15 | 1.735 | 0.08364 | 0.001 | 20.741
15.5 | 1.526 | 0.10517 | 0.001 | 14.514
16 | 1.143 | 0.13325 | 0 | 8.577
16.5 | 1.174 | 0.12336 | 0 | 9.52
17 | 1.203 | 0.12097 | -0.001 | 9.945
17.5 | 1.227 | 0.13164 | -0.001 | 9.322
18 | 1.246 | 0.15088 | -0.002 | 8.261
18.5 | 1.265 | 0.1754 | -0.002 | 7.211
19 | 1.286 | 0.19553 | -0.003 | 6.577

## 80. Re 5M Mach 0.50 (2)
BIGFOIL.COM POLAR EXPORT
Horten 17.00% thick 7.00% camber
Horten 17.00% thick 7.00% camber |  |  |  | Cl Max: | 1.4933 | at alpha= | 11.5 | deg
XFOIL ncrit=9 |  |  |  | L/D Max: | 134.648 | at alpha= | 6 | deg
Re: | 5000000 |  |  | Cd Min: | 0.21381 | at alpha= | -20 | deg
Mach: | 0.5 |  |  | Cl=0 at alpha= | -3.9955 | deg
|  |  |  | @ Cl=0.1, Cd= | 0.0083098
|  |  |  | @ Cl=0.4, Cd= | 0.0079021
|  |  |  | @ Cl=0.6, Cd= | 0.0079931
alpha (deg) | Cl | Cd | Cm | Cl/Cd
-20 | -0.3775 | 0.21381 | 0 | -1.7656
-19.5 | -0.3535 | 0.20781 | -0.0036 | -1.7011
-19 | -0.3311 | 0.20113 | -0.0072 | -1.6462
-18.5 | -0.3119 | 0.19347 | -0.011 | -1.6121
-18 | -0.2959 | 0.18494 | -0.015 | -1.6
-17.5 | -0.274 | 0.17849 | -0.0185 | -1.5351
-17 | -0.2467 | 0.1736 | -0.0214 | -1.4211
-16.5 | -0.2252 | 0.16701 | -0.0248 | -1.3484
-16 | -0.2079 | 0.15938 | -0.0284 | -1.3044
-15.5 | -0.1943 | 0.15102 | -0.0322 | -1.2866
-15 | -0.1732 | 0.14478 | -0.0355 | -1.1963
-14.5 | -0.1493 | 0.13919 | -0.0383 | -1.0726
-14 | -0.1355 | 0.13159 | -0.0418 | -1.0297
-13.5 | -0.1234 | 0.12383 | -0.0454 | -0.99653
-13 | -0.1137 | 0.116 | -0.0492 | -0.98017
-12.5 | -0.0939 | 0.11023 | -0.0519 | -0.85186
-12 | -0.0768 | 0.10421 | -0.0546 | -0.73697
-11 | -0.0902 | 0.08593 | -0.0635 | -1.0497
-10.5 | -0.0761 | 0.08039 | -0.0657 | -0.94664
-10 | -0.0735 | 0.07383 | -0.0686 | -0.99553
-9.5 | -0.0945 | 0.06521 | -0.0731 | -1.4492
-9 | -0.1556 | 0.05549 | -0.0774 | -2.8041
-8.5 | -0.2096 | 0.0496 | -0.0707 | -4.2258
-8 | -0.2544 | 0.04401 | -0.0615 | -5.7805
-7.5 | -0.2648 | 0.03875 | -0.0542 | -6.8335
-7 | -0.3083 | 0.02996 | -0.0433 | -10.2904
-6.5 | -0.3644 | 0.01744 | -0.0304 | -20.8945
-6 | -0.3066 | 0.01152 | -0.0288 | -26.6146
-5.5 | -0.2234 | 0.01012 | -0.028 | -22.0751
-5 | -0.1442 | 0.00938 | -0.0267 | -15.3731
-4.5 | -0.0708 | 0.00897 | -0.0247 | -7.893
-4 | -0.0006 | 0.00865 | -0.0224 | -0.069364
-3.5 | 0.0655 | 0.0084 | -0.0197 | 7.7976
-3 | 0.1305 | 0.00823 | -0.017 | 15.8566
-2.5 | 0.1937 | 0.00807 | -0.0142 | 24.0025
-2 | 0.2561 | 0.00803 | -0.0115 | 31.8929
-1.5 | 0.3185 | 0.00793 | -0.0089 | 40.1639
-1 | 0.3811 | 0.00789 | -0.0065 | 48.3016
-0.5 | 0.4434 | 0.00793 | -0.0042 | 55.9142
0 | 0.5069 | 0.0079 | -0.0021 | 64.1646
0.5 | 0.5699 | 0.00794 | -0.0001 | 71.7758
1 | 0.6322 | 0.00805 | 0.0019 | 78.5342
1.5 | 0.6969 | 0.00809 | 0.0036 | 86.1434
2 | 0.76 | 0.00821 | 0.0054 | 92.57
2.5 | 0.8223 | 0.00837 | 0.0074 | 98.2437
3 | 0.8867 | 0.00848 | 0.0091 | 104.5637
3.5 | 0.9477 | 0.00869 | 0.0113 | 109.0564
4 | 1.0081 | 0.00891 | 0.0136 | 113.1425
4.5 | 1.0687 | 0.00907 | 0.016 | 117.828
5 | 1.0766 | 0.00822 | 0.0278 | 130.9732
5.5 | 1.0966 | 0.00816 | 0.0377 | 134.3873
6 | 1.1297 | 0.00839 | 0.0452 | 134.6484
6.5 | 1.1597 | 0.00889 | 0.0526 | 130.4499
7 | 1.1894 | 0.00984 | 0.0587 | 120.874
7.5 | 1.2795 | 0.01093 | 0.0535 | 117.0631
8 | 1.3797 | 0.01319 | 0.0437 | 104.602
8.5 | 1.4371 | 0.01612 | 0.0404 | 89.1501
9 | 1.4728 | 0.01986 | 0.0389 | 74.1591
9.5 | 1.479 | 0.02514 | 0.0384 | 58.8305
10 | 1.4857 | 0.0296 | 0.0398 | 50.1926
10.5 | 1.4873 | 0.03532 | 0.0387 | 42.1093
11 | 1.4852 | 0.04137 | 0.0376 | 35.9004
11.5 | 1.4933 | 0.04681 | 0.0365 | 31.9013
12 | 1.4773 | 0.05411 | 0.0349 | 27.3018
12.5 | 1.4911 | 0.05923 | 0.0339 | 25.1747
13 | 1.4693 | 0.06557 | 0.0354 | 22.4081
13.5 | 1.4584 | 0.0714 | 0.0364 | 20.4258
14 | 1.446 | 0.07761 | 0.0368 | 18.6316
14.5 | 1.4297 | 0.0844 | 0.0367 | 16.9396
15 | 1.4269 | 0.09029 | 0.0365 | 15.8035
15.5 | 1.4116 | 0.09741 | 0.0356 | 14.4913
16 | 1.4121 | 0.1033 | 0.035 | 13.6699
16.5 | 1.3934 | 0.11114 | 0.0332 | 12.5373

## 81. Re 6M Mach 0.00 (1)
BIGFOIL.COM POLAR EXPORT
Horten 17.00% thick 7.00% camber
Horten 17.00% thick 7.00% camber |  |  |  | Cl Max: | 2.105 | at alpha= | 20 | deg
JavaFoil+Calcfoil stall+Eppler ext transition |  |  |  | L/D Max: | 119.464 | at alpha= | 6 | deg
Re: | 6000000 |  |  | Cd Min: | 0.00746 | at alpha= | 4 | deg
Mach: | 0 |  |  | Cl=0 at alpha= | -2.7984 | deg
|  |  |  | @ Cl=0.1, Cd= | 0.00909
|  |  |  | @ Cl=0.4, Cd= | 0.0091641
|  |  |  | @ Cl=0.6, Cd= | 0.0091316
alpha (deg) | Cl | Cd | Cm | Cl/Cd
-20 | -0.825 | 0.15558 | 0.004 | -5.303
-19.5 | -0.832 | 0.14891 | 0.004 | -5.587
-19 | -0.838 | 0.14212 | 0.004 | -5.895
-18.5 | -0.842 | 0.13571 | 0.004 | -6.206
-18 | -0.846 | 0.12928 | 0.005 | -6.54
-17.5 | -0.847 | 0.12326 | 0.005 | -6.874
-17 | -0.847 | 0.1172 | 0.005 | -7.231
-16.5 | -0.846 | 0.11146 | 0.005 | -7.591
-16 | -0.843 | 0.10583 | 0.005 | -7.964
-15.5 | -0.838 | 0.10057 | 0.006 | -8.329
-15 | -0.83 | 0.09511 | 0.006 | -8.731
-14.5 | -0.821 | 0.09014 | 0.006 | -9.11
-14 | -0.81 | 0.08521 | 0.006 | -9.503
-13.5 | -0.796 | 0.08046 | 0.006 | -9.894
-13 | -0.78 | 0.07572 | 0.007 | -10.303
-12.5 | -0.762 | 0.07141 | 0.007 | -10.667
-12 | -0.741 | 0.06714 | 0.007 | -11.039
-11.5 | -0.718 | 0.0632 | 0.007 | -11.361
-11 | -0.693 | 0.05927 | 0.007 | -11.685
-10.5 | -0.665 | 0.05544 | 0.007 | -11.998
-10 | -0.635 | 0.05171 | 0.008 | -12.286
-9.5 | -0.603 | 0.04801 | 0.008 | -12.567
-9 | -0.569 | 0.04421 | 0.008 | -12.88
-8.5 | -0.536 | 0.03931 | 0.008 | -13.63
-8 | -0.59 | 0.00942 | 0.012 | -62.684
-7.5 | -0.541 | 0.0098 | 0.012 | -55.177
-7 | -0.489 | 0.01027 | 0.012 | -47.63
-6.5 | -0.435 | 0.01001 | 0.012 | -43.491
-6 | -0.38 | 0.00985 | 0.012 | -38.61
-5.5 | -0.324 | 0.00974 | 0.012 | -33.246
-5 | -0.266 | 0.00956 | 0.012 | -27.801
-4.5 | -0.207 | 0.00959 | 0.012 | -21.557
-4 | -0.147 | 0.00949 | 0.012 | -15.469
-3.5 | -0.086 | 0.00934 | 0.012 | -9.216
-3 | -0.025 | 0.0092 | 0.012 | -2.687
-2.5 | 0.037 | 0.00914 | 0.012 | 4.074
-2 | 0.1 | 0.00909 | 0.012 | 10.958
-1.5 | 0.162 | 0.00964 | 0.012 | 16.836
-1 | 0.225 | 0.00956 | 0.011 | 23.567
-0.5 | 0.288 | 0.0095 | 0.011 | 30.328
0 | 0.35 | 0.00918 | 0.011 | 38.16
0.5 | 0.413 | 0.00916 | 0.011 | 45.016
1 | 0.475 | 0.00921 | 0.011 | 51.522
1.5 | 0.536 | 0.00885 | 0.011 | 60.628
2 | 0.598 | 0.00913 | 0.01 | 65.488
2.5 | 0.659 | 0.00918 | 0.01 | 71.78
3 | 0.72 | 0.009 | 0.01 | 79.998
3.5 | 0.781 | 0.00938 | 0.01 | 83.182
4 | 0.84 | 0.00746 | 0.01 | 112.644
4.5 | 0.899 | 0.00769 | 0.009 | 117.002
5 | 0.957 | 0.00818 | 0.009 | 116.951
5.5 | 1.012 | 0.00851 | 0.009 | 118.979
6 | 1.066 | 0.00893 | 0.008 | 119.464
6.5 | 1.118 | 0.0095 | 0.008 | 117.671
7 | 1.168 | 0.0102 | 0.008 | 114.498
7.5 | 1.218 | 0.01097 | 0.007 | 111.081
8 | 1.268 | 0.01203 | 0.007 | 105.333
8.5 | 1.317 | 0.01317 | 0.006 | 100.06
9 | 1.367 | 0.01417 | 0.006 | 96.494
9.5 | 1.416 | 0.01521 | 0.006 | 93.131
10 | 1.465 | 0.0163 | 0.005 | 89.887
10.5 | 1.513 | 0.01751 | 0.005 | 86.406
11 | 1.561 | 0.0188 | 0.005 | 83.017
11.5 | 1.608 | 0.02023 | 0.004 | 79.507
12 | 1.655 | 0.02182 | 0.004 | 75.827
12.5 | 1.701 | 0.02345 | 0.003 | 72.526
13 | 1.745 | 0.02524 | 0.003 | 69.164
13.5 | 1.79 | 0.02713 | 0.002 | 65.962
14 | 1.832 | 0.02923 | 0.002 | 62.684
14.5 | 1.874 | 0.03145 | 0.002 | 59.589
15 | 1.915 | 0.0339 | 0.001 | 56.475
15.5 | 1.949 | 0.03653 | 0.001 | 53.35
16 | 1.98 | 0.03938 | 0 | 50.273
16.5 | 2.008 | 0.04251 | 0 | 47.236
17 | 2.032 | 0.04602 | -0.001 | 44.16
17.5 | 2.053 | 0.04999 | -0.001 | 41.066
18 | 2.071 | 0.05461 | -0.002 | 37.914
18.5 | 2.083 | 0.05998 | -0.002 | 34.731
19 | 2.093 | 0.06583 | -0.003 | 31.787
19.5 | 2.1 | 0.0711 | -0.003 | 29.535
20 | 2.105 | 0.07609 | -0.004 | 27.665

## 82. Re 6M Mach 0.00 (2)
BIGFOIL.COM POLAR EXPORT
Horten 17.00% thick 7.00% camber
Horten 17.00% thick 7.00% camber |  |  |  | Cl Max: | 1.867 | at alpha= | 15 | deg
XFOIL ncrit=9 |  |  |  | L/D Max: | 176.143 | at alpha= | 9.5 | deg
Re: | 6000000 |  |  | Cd Min: | 0.08353 | at alpha= | 20 | deg
Mach: | 0 |  |  | Cl=0 at alpha= | -3.5643 | deg
|  |  |  | @ Cl=0.1, Cd= | 0.0071978
|  |  |  | @ Cl=0.4, Cd= | 0.0069776
|  |  |  | @ Cl=0.6, Cd= | 0.0070178
alpha (deg) | Cl | Cd | Cm | Cl/Cd
-20 | -1.5307 | 0.02311 | -0.0748 | -66.2354
-19.5 | -1.5081 | 0.02192 | -0.0698 | -68.8002
-19 | -1.4819 | 0.02088 | -0.0651 | -70.9722
-18.5 | -1.4523 | 0.02002 | -0.0606 | -72.5425
-18 | -1.4217 | 0.01915 | -0.0561 | -74.2402
-17.5 | -1.3889 | 0.01837 | -0.0518 | -75.607
-17 | -1.3563 | 0.01735 | -0.0475 | -78.1729
-16.5 | -1.3206 | 0.01637 | -0.0436 | -80.672
-16 | -1.2824 | 0.01562 | -0.04 | -82.0999
-15.5 | -1.2399 | 0.01493 | -0.0371 | -83.0476
-15 | -1.1945 | 0.01432 | -0.0347 | -83.4148
-14.5 | -1.1475 | 0.01376 | -0.0325 | -83.3939
-14 | -1.0997 | 0.01328 | -0.0304 | -82.8087
-13.5 | -1.0505 | 0.01283 | -0.0285 | -81.8784
-13 | -1.0008 | 0.0124 | -0.0267 | -80.7097
-12.5 | -0.9501 | 0.012 | -0.025 | -79.175
-12 | -0.8986 | 0.01144 | -0.0236 | -78.549
-11.5 | -0.8465 | 0.01099 | -0.0222 | -77.0246
-11 | -0.794 | 0.0106 | -0.0209 | -74.9057
-10.5 | -0.7414 | 0.01029 | -0.0196 | -72.0505
-10 | -0.6882 | 0.00998 | -0.0184 | -68.9579
-9.5 | -0.6351 | 0.00972 | -0.0171 | -65.3395
-9 | -0.5815 | 0.00938 | -0.016 | -61.9936
-8.5 | -0.5278 | 0.00907 | -0.0149 | -58.1918
-8 | -0.4745 | 0.00884 | -0.0137 | -53.6765
-7.5 | -0.4208 | 0.00863 | -0.0126 | -48.7601
-7 | -0.367 | 0.00842 | -0.0115 | -43.5867
-6.5 | -0.3141 | 0.0082 | -0.0103 | -38.3049
-6 | -0.2604 | 0.00801 | -0.0092 | -32.5094
-5.5 | -0.2066 | 0.00787 | -0.0082 | -26.2516
-5 | -0.1538 | 0.00772 | -0.0069 | -19.9223
-4.5 | -0.1001 | 0.00757 | -0.0059 | -13.2232
-4 | -0.0461 | 0.00747 | -0.0049 | -6.1714
-3.5 | 0.0068 | 0.00736 | -0.0038 | 0.92391
-3 | 0.0613 | 0.00727 | -0.003 | 8.4319
-2.5 | 0.1149 | 0.00717 | -0.002 | 16.0251
-2 | 0.1689 | 0.00715 | -0.0012 | 23.6224
-1.5 | 0.2233 | 0.00706 | -0.0004 | 31.6289
-1 | 0.2778 | 0.00702 | 0.0002 | 39.5726
-0.5 | 0.3319 | 0.00703 | 0.0009 | 47.2119
0 | 0.3869 | 0.00698 | 0.0015 | 55.4298
0.5 | 0.4416 | 0.00697 | 0.002 | 63.3572
1 | 0.4958 | 0.00701 | 0.0026 | 70.7275
1.5 | 0.551 | 0.007 | 0.0029 | 78.7143
2 | 0.6059 | 0.00702 | 0.0033 | 86.3105
2.5 | 0.6599 | 0.0071 | 0.0038 | 92.9437
3 | 0.7149 | 0.00713 | 0.004 | 100.2665
3.5 | 0.7692 | 0.00717 | 0.0044 | 107.2803
4 | 0.8224 | 0.00727 | 0.0049 | 113.1224
4.5 | 0.8745 | 0.00723 | 0.0055 | 120.9544
5 | 0.8848 | 0.00593 | 0.0147 | 149.2074
5.5 | 0.9326 | 0.00601 | 0.0163 | 155.1747
6 | 0.9832 | 0.00613 | 0.0172 | 160.3915
6.5 | 1.0356 | 0.00626 | 0.0177 | 165.4313
7 | 1.0854 | 0.00647 | 0.0186 | 167.7589
7.5 | 1.1353 | 0.00665 | 0.0194 | 170.7218
8 | 1.1859 | 0.00682 | 0.0201 | 173.8856
8.5 | 1.2329 | 0.0071 | 0.0213 | 173.6479
9 | 1.2823 | 0.00732 | 0.022 | 175.1776
9.5 | 1.3334 | 0.00757 | 0.0222 | 176.1427
10 | 1.3874 | 0.00797 | 0.0214 | 174.0778
10.5 | 1.4532 | 0.00829 | 0.0182 | 175.2955
11 | 1.5194 | 0.00875 | 0.0147 | 173.6457
11.5 | 1.5725 | 0.00921 | 0.0138 | 170.7383
12 | 1.6318 | 0.00968 | 0.0115 | 168.5744
12.5 | 1.6791 | 0.01039 | 0.0112 | 161.6073
13 | 1.7174 | 0.01098 | 0.0128 | 156.4117
13.5 | 1.7627 | 0.01204 | 0.0116 | 146.4037
14 | 1.8085 | 0.01317 | 0.01 | 137.3197
14.5 | 1.8427 | 0.01552 | 0.0079 | 118.7307
15 | 1.867 | 0.01864 | 0.0062 | 100.1609
15.5 | 1.8564 | 0.02263 | 0.0094 | 82.0327
16 | 1.8322 | 0.02796 | 0.0125 | 65.5293
16.5 | 1.821 | 0.03255 | 0.0145 | 55.9447
17 | 1.7887 | 0.0392 | 0.0164 | 45.6301
17.5 | 1.7724 | 0.04491 | 0.0173 | 39.4656
18 | 1.7447 | 0.05206 | 0.0177 | 33.5133
18.5 | 1.7146 | 0.0597 | 0.0176 | 28.7203
19 | 1.7004 | 0.06604 | 0.0171 | 25.748
19.5 | 1.674 | 0.07383 | 0.0161 | 22.6737
20 | 1.6335 | 0.08353 | 0.0146 | 19.5558

## 83. Re 6M Mach 0.10 (1)
BIGFOIL.COM POLAR EXPORT
Horten 17.00% thick 7.00% camber
Horten 17.00% thick 7.00% camber |  |  |  | Cl Max: | 2.095 | at alpha= | 20 | deg
JavaFoil+Calcfoil stall+Eppler ext transition |  |  |  | L/D Max: | 117.991 | at alpha= | 6 | deg
Re: | 6000000 |  |  | Cd Min: | 0.00751 | at alpha= | 4 | deg
Mach: | 0.1 |  |  | Cl=0 at alpha= | -2.7984 | deg
|  |  |  | @ Cl=0.1, Cd= | 0.00914
|  |  |  | @ Cl=0.4, Cd= | 0.0091924
|  |  |  | @ Cl=0.6, Cd= | 0.0087039
alpha (deg) | Cl | Cd | Cm | Cl/Cd
-20 | -0.779 | 0.15926 | 0.004 | -4.893
-19.5 | -0.789 | 0.1516 | 0.004 | -5.205
-19 | -0.798 | 0.14456 | 0.004 | -5.519
-18.5 | -0.805 | 0.13809 | 0.004 | -5.831
-18 | -0.811 | 0.13136 | 0.005 | -6.177
-17.5 | -0.816 | 0.12498 | 0.005 | -6.529
-17 | -0.819 | 0.11922 | 0.005 | -6.87
-16.5 | -0.82 | 0.11317 | 0.005 | -7.248
-16 | -0.82 | 0.10742 | 0.005 | -7.632
-15.5 | -0.817 | 0.10181 | 0.006 | -8.026
-15 | -0.812 | 0.09651 | 0.006 | -8.418
-14.5 | -0.806 | 0.09124 | 0.006 | -8.829
-14 | -0.796 | 0.08637 | 0.006 | -9.218
-13.5 | -0.785 | 0.08135 | 0.006 | -9.645
-13 | -0.77 | 0.07669 | 0.007 | -10.045
-12.5 | -0.754 | 0.07221 | 0.007 | -10.439
-12 | -0.735 | 0.06802 | 0.007 | -10.799
-11.5 | -0.713 | 0.06389 | 0.007 | -11.158
-11 | -0.689 | 0.06004 | 0.007 | -11.47
-10.5 | -0.662 | 0.05621 | 0.007 | -11.779
-10 | -0.633 | 0.05249 | 0.008 | -12.06
-9.5 | -0.602 | 0.04868 | 0.008 | -12.362
-9 | -0.568 | 0.04496 | 0.008 | -12.64
-8.5 | -0.534 | 0.04078 | 0.008 | -13.087
-8 | -0.591 | 0.00947 | 0.012 | -62.443
-7.5 | -0.542 | 0.00985 | 0.012 | -55.018
-7 | -0.49 | 0.00965 | 0.012 | -50.799
-6.5 | -0.437 | 0.01009 | 0.012 | -43.262
-6 | -0.382 | 0.00988 | 0.012 | -38.629
-5.5 | -0.325 | 0.00977 | 0.012 | -33.266
-5 | -0.267 | 0.00966 | 0.012 | -27.629
-4.5 | -0.208 | 0.00964 | 0.012 | -21.54
-4 | -0.147 | 0.00948 | 0.012 | -15.558
-3.5 | -0.087 | 0.00937 | 0.012 | -9.23
-3 | -0.025 | 0.00927 | 0.012 | -2.678
-2.5 | 0.037 | 0.00919 | 0.012 | 4.073
-2 | 0.1 | 0.00914 | 0.012 | 10.955
-1.5 | 0.163 | 0.00912 | 0.012 | 17.884
-1 | 0.226 | 0.00965 | 0.012 | 23.459
-0.5 | 0.29 | 0.0092 | 0.011 | 31.473
0 | 0.352 | 0.0092 | 0.011 | 38.262
0.5 | 0.415 | 0.00919 | 0.011 | 45.128
1 | 0.477 | 0.00888 | 0.011 | 53.698
1.5 | 0.539 | 0.00894 | 0.011 | 60.307
2 | 0.601 | 0.0087 | 0.011 | 69.053
2.5 | 0.662 | 0.00898 | 0.01 | 73.781
3 | 0.723 | 0.0088 | 0.01 | 82.226
3.5 | 0.784 | 0.00942 | 0.01 | 83.203
4 | 0.844 | 0.00751 | 0.01 | 112.393
4.5 | 0.903 | 0.00776 | 0.009 | 116.299
5 | 0.96 | 0.00827 | 0.009 | 116.147
5.5 | 1.016 | 0.00863 | 0.009 | 117.764
6 | 1.069 | 0.00906 | 0.008 | 117.991
6.5 | 1.12 | 0.00968 | 0.008 | 115.728
7 | 1.171 | 0.0104 | 0.008 | 112.555
7.5 | 1.221 | 0.01119 | 0.007 | 109.135
8 | 1.271 | 0.0123 | 0.007 | 103.385
8.5 | 1.321 | 0.01343 | 0.007 | 98.367
9 | 1.371 | 0.01446 | 0.006 | 94.808
9.5 | 1.42 | 0.01552 | 0.006 | 91.502
10 | 1.469 | 0.0166 | 0.005 | 88.515
10.5 | 1.518 | 0.01788 | 0.005 | 84.902
11 | 1.566 | 0.01919 | 0.005 | 81.577
11.5 | 1.613 | 0.02064 | 0.004 | 78.145
12 | 1.659 | 0.02227 | 0.004 | 74.53
12.5 | 1.705 | 0.02394 | 0.003 | 71.243
13 | 1.75 | 0.02574 | 0.003 | 67.991
13.5 | 1.794 | 0.02767 | 0.002 | 64.853
14 | 1.837 | 0.02985 | 0.002 | 61.54
14.5 | 1.879 | 0.03211 | 0.002 | 58.515
15 | 1.919 | 0.03461 | 0.001 | 55.44
15.5 | 1.953 | 0.03733 | 0.001 | 52.307
16 | 1.983 | 0.04024 | 0 | 49.273
16.5 | 2.01 | 0.04346 | 0 | 46.243
17 | 2.033 | 0.04711 | -0.001 | 43.153
17.5 | 2.053 | 0.05122 | -0.001 | 40.071
18 | 2.069 | 0.05604 | -0.002 | 36.913
18.5 | 2.079 | 0.06166 | -0.002 | 33.727
19 | 2.087 | 0.06752 | -0.003 | 30.909
19.5 | 2.092 | 0.07308 | -0.003 | 28.632
20 | 2.095 | 0.07818 | -0.004 | 26.797

## 84. Re 6M Mach 0.10 (2)
BIGFOIL.COM POLAR EXPORT
Horten 17.00% thick 7.00% camber
Horten 17.00% thick 7.00% camber |  |  |  | Cl Max: | 1.8637 | at alpha= | 15 | deg
XFOIL ncrit=9 |  |  |  | L/D Max: | 174.772 | at alpha= | 9.5 | deg
Re: | 6000000 |  |  | Cd Min: | 0.08626 | at alpha= | 20 | deg
Mach: | 0.1 |  |  | Cl=0 at alpha= | -3.5763 | deg
|  |  |  | @ Cl=0.1, Cd= | 0.0072182
|  |  |  | @ Cl=0.4, Cd= | 0.00699
|  |  |  | @ Cl=0.6, Cd= | 0.0070442
alpha (deg) | Cl | Cd | Cm | Cl/Cd
-20 | -1.5168 | 0.02617 | -0.0826 | -57.9595
-19.5 | -1.5019 | 0.02433 | -0.0769 | -61.7304
-19 | -1.4815 | 0.02281 | -0.0715 | -64.9496
-18.5 | -1.4563 | 0.02161 | -0.0663 | -67.3901
-18 | -1.4288 | 0.02051 | -0.0612 | -69.6636
-17.5 | -1.3981 | 0.01952 | -0.0564 | -71.624
-17 | -1.3665 | 0.01854 | -0.0516 | -73.7055
-16.5 | -1.3328 | 0.01764 | -0.047 | -75.5556
-16 | -1.295 | 0.0166 | -0.0432 | -78.012
-15.5 | -1.2523 | 0.01566 | -0.0401 | -79.9681
-15 | -1.207 | 0.0149 | -0.0374 | -81.0067
-14.5 | -1.1598 | 0.01423 | -0.0349 | -81.5039
-14 | -1.1114 | 0.01367 | -0.0326 | -81.3021
-13.5 | -1.0616 | 0.01315 | -0.0306 | -80.73
-13 | -1.0113 | 0.01268 | -0.0286 | -79.7555
-12.5 | -0.9597 | 0.01223 | -0.0268 | -78.471
-12 | -0.9078 | 0.01177 | -0.0251 | -77.1283
-11.5 | -0.8547 | 0.01122 | -0.0237 | -76.1765
-11 | -0.8013 | 0.01077 | -0.0223 | -74.4011
-10.5 | -0.748 | 0.01042 | -0.0208 | -71.785
-10 | -0.6939 | 0.01009 | -0.0196 | -68.7711
-9.5 | -0.64 | 0.00981 | -0.0182 | -65.2396
-9 | -0.5857 | 0.0095 | -0.017 | -61.6526
-8.5 | -0.5312 | 0.00916 | -0.0159 | -57.9913
-8 | -0.4773 | 0.0089 | -0.0146 | -53.6292
-7.5 | -0.4229 | 0.00868 | -0.0135 | -48.7212
-7 | -0.3685 | 0.00849 | -0.0123 | -43.404
-6.5 | -0.3151 | 0.00825 | -0.011 | -38.1939
-6 | -0.261 | 0.00805 | -0.0099 | -32.4224
-5.5 | -0.2068 | 0.0079 | -0.0087 | -26.1772
-5 | -0.1535 | 0.00775 | -0.0075 | -19.8065
-4.5 | -0.0994 | 0.00759 | -0.0064 | -13.0962
-4 | -0.045 | 0.00749 | -0.0054 | -6.008
-3.5 | 0.0081 | 0.00739 | -0.0042 | 1.0961
-3 | 0.0629 | 0.00728 | -0.0033 | 8.6401
-2.5 | 0.1169 | 0.00719 | -0.0023 | 16.2587
-2 | 0.1711 | 0.00717 | -0.0014 | 23.8633
-1.5 | 0.2258 | 0.00707 | -0.0006 | 31.9378
-1 | 0.2806 | 0.00704 | 0.0001 | 39.858
-0.5 | 0.335 | 0.00705 | 0.0008 | 47.5177
0 | 0.3904 | 0.00699 | 0.0014 | 55.8512
0.5 | 0.4453 | 0.00699 | 0.002 | 63.7053
1 | 0.4999 | 0.00703 | 0.0025 | 71.1095
1.5 | 0.5555 | 0.00702 | 0.0029 | 79.1311
2 | 0.6106 | 0.00705 | 0.0033 | 86.6099
2.5 | 0.6649 | 0.00713 | 0.0038 | 93.2539
3 | 0.7205 | 0.00715 | 0.0041 | 100.7692
3.5 | 0.7749 | 0.00721 | 0.0045 | 107.4757
4 | 0.8284 | 0.00731 | 0.005 | 113.3242
4.5 | 0.8811 | 0.00727 | 0.0057 | 121.1967
5 | 0.8912 | 0.00597 | 0.015 | 149.2797
5.5 | 0.9388 | 0.00606 | 0.0167 | 154.9175
6 | 0.99 | 0.00617 | 0.0176 | 160.4538
6.5 | 1.0424 | 0.00631 | 0.0182 | 165.1981
7 | 1.0921 | 0.00654 | 0.0192 | 166.9878
7.5 | 1.1426 | 0.0067 | 0.0201 | 170.5373
8 | 1.193 | 0.00689 | 0.0209 | 173.1495
8.5 | 1.2396 | 0.00718 | 0.0223 | 172.6462
9 | 1.2901 | 0.00739 | 0.0229 | 174.5737
9.5 | 1.3405 | 0.00767 | 0.0234 | 174.7718
10 | 1.3974 | 0.00808 | 0.0222 | 172.9455
10.5 | 1.4651 | 0.00841 | 0.0187 | 174.2093
11 | 1.5309 | 0.00893 | 0.0153 | 171.4334
11.5 | 1.5842 | 0.00936 | 0.0146 | 169.2521
12 | 1.6423 | 0.0099 | 0.0127 | 165.8889
12.5 | 1.6884 | 0.01062 | 0.0127 | 158.9831
13 | 1.7276 | 0.01133 | 0.014 | 152.4801
13.5 | 1.7718 | 0.01258 | 0.0127 | 140.8426
14 | 1.817 | 0.01395 | 0.0108 | 130.2509
14.5 | 1.8499 | 0.01666 | 0.0084 | 111.0384
15 | 1.8637 | 0.02017 | 0.0081 | 92.3996
15.5 | 1.8514 | 0.02442 | 0.0112 | 75.8149
16 | 1.8213 | 0.03025 | 0.0144 | 60.2083
16.5 | 1.8104 | 0.03494 | 0.0162 | 51.8145
17 | 1.7742 | 0.04211 | 0.0179 | 42.1325
17.5 | 1.76 | 0.04779 | 0.0186 | 36.8278
18 | 1.7348 | 0.0547 | 0.0189 | 31.7148
18.5 | 1.6977 | 0.06319 | 0.0186 | 26.8666
19 | 1.6826 | 0.06972 | 0.0179 | 24.1337
19.5 | 1.6545 | 0.07782 | 0.0168 | 21.2606
20 | 1.6255 | 0.08626 | 0.0152 | 18.8442

## 85. Re 6M Mach 0.25 (1)
BIGFOIL.COM POLAR EXPORT
Horten 17.00% thick 7.00% camber
Horten 17.00% thick 7.00% camber |  |  |  | Cl Max: | 2.043 | at alpha= | 18 | deg
JavaFoil+Calcfoil stall+Eppler ext transition |  |  |  | L/D Max: | 113.289 | at alpha= | 5 | deg
Re: | 6000000 |  |  | Cd Min: | 0.00817 | at alpha= | 4.5 | deg
Mach: | 0.25 |  |  | Cl=0 at alpha= | -2.8016 | deg
|  |  |  | @ Cl=0.1, Cd= | 0.0093337
|  |  |  | @ Cl=0.4, Cd= | 0.00916
|  |  |  | @ Cl=0.6, Cd= | 0.0087281
alpha (deg) | Cl | Cd | Cm | Cl/Cd
-18 | -0.504 | 0.15499 | 0.004 | -3.253
-17.5 | -0.538 | 0.14415 | 0.005 | -3.729
-17 | -0.568 | 0.13636 | 0.005 | -4.165
-16.5 | -0.595 | 0.12759 | 0.005 | -4.665
-16 | -0.619 | 0.12052 | 0.005 | -5.14
-15.5 | -0.64 | 0.1132 | 0.005 | -5.656
-15 | -0.658 | 0.10648 | 0.006 | -6.176
-14.5 | -0.671 | 0.10011 | 0.006 | -6.705
-14 | -0.681 | 0.09427 | 0.006 | -7.224
-13.5 | -0.687 | 0.08858 | 0.006 | -7.753
-13 | -0.689 | 0.08322 | 0.006 | -8.275
-12.5 | -0.686 | 0.078 | 0.007 | -8.799
-12 | -0.68 | 0.07303 | 0.007 | -9.31
-11.5 | -0.669 | 0.06851 | 0.007 | -9.772
-11 | -0.655 | 0.06415 | 0.007 | -10.209
-10.5 | -0.637 | 0.06006 | 0.007 | -10.6
-10 | -0.614 | 0.05616 | 0.007 | -10.941
-9.5 | -0.588 | 0.05244 | 0.008 | -11.219
-9 | -0.559 | 0.04874 | 0.008 | -11.463
-8.5 | -0.526 | 0.04525 | 0.008 | -11.634
-8 | -0.492 | 0.04166 | 0.008 | -11.798
-7.5 | -0.455 | 0.03755 | 0.009 | -12.124
-7 | -0.495 | 0.00941 | 0.012 | -52.614
-6.5 | -0.443 | 0.0098 | 0.012 | -45.173
-6 | -0.388 | 0.00977 | 0.012 | -39.676
-5.5 | -0.331 | 0.00957 | 0.012 | -34.576
-5 | -0.272 | 0.00938 | 0.012 | -29.032
-4.5 | -0.212 | 0.00927 | 0.012 | -22.898
-4 | -0.151 | 0.00976 | 0.012 | -15.461
-3.5 | -0.089 | 0.00963 | 0.012 | -9.199
-3 | -0.025 | 0.00946 | 0.012 | -2.689
-2.5 | 0.038 | 0.00941 | 0.012 | 4.079
-2 | 0.103 | 0.00933 | 0.012 | 11.013
-1.5 | 0.167 | 0.00927 | 0.012 | 18.056
-1 | 0.232 | 0.00891 | 0.012 | 26.103
-0.5 | 0.297 | 0.00941 | 0.012 | 31.583
0 | 0.361 | 0.00937 | 0.012 | 38.56
0.5 | 0.426 | 0.00902 | 0.011 | 47.169
1 | 0.489 | 0.0088 | 0.011 | 55.625
1.5 | 0.553 | 0.00884 | 0.011 | 62.551
2 | 0.616 | 0.00869 | 0.011 | 70.916
2.5 | 0.679 | 0.00909 | 0.011 | 74.69
3 | 0.741 | 0.00921 | 0.01 | 80.464
3.5 | 0.803 | 0.00978 | 0.01 | 82.049
4 | 0.863 | 0.00987 | 0.01 | 87.428
4.5 | 0.921 | 0.00817 | 0.01 | 112.713
5 | 0.977 | 0.00862 | 0.009 | 113.289
5.5 | 1.031 | 0.00936 | 0.009 | 110.136
6 | 1.084 | 0.01001 | 0.008 | 108.301
6.5 | 1.136 | 0.0108 | 0.008 | 105.152
7 | 1.188 | 0.01164 | 0.008 | 102.083
7.5 | 1.24 | 0.01255 | 0.007 | 98.785
8 | 1.291 | 0.01375 | 0.007 | 93.901
8.5 | 1.343 | 0.01476 | 0.007 | 90.977
9 | 1.393 | 0.01614 | 0.006 | 86.334
9.5 | 1.444 | 0.01728 | 0.006 | 83.537
10 | 1.493 | 0.01853 | 0.005 | 80.569
10.5 | 1.542 | 0.01995 | 0.005 | 77.294
11 | 1.591 | 0.02137 | 0.005 | 74.429
11.5 | 1.638 | 0.02303 | 0.004 | 71.116
12 | 1.684 | 0.02476 | 0.004 | 68.017
12.5 | 1.73 | 0.0267 | 0.003 | 64.794
13 | 1.774 | 0.0288 | 0.003 | 61.598
13.5 | 1.817 | 0.03104 | 0.002 | 58.545
14 | 1.859 | 0.03341 | 0.002 | 55.649
14.5 | 1.9 | 0.03609 | 0.002 | 52.638
15 | 1.938 | 0.03889 | 0.001 | 49.825
15.5 | 1.968 | 0.04205 | 0.001 | 46.794
16 | 1.993 | 0.04553 | 0 | 43.774
16.5 | 2.013 | 0.04943 | 0 | 40.734
17 | 2.029 | 0.05386 | -0.001 | 37.665
17.5 | 2.038 | 0.05911 | -0.001 | 34.487
18 | 2.043 | 0.06556 | -0.002 | 31.161
18.5 | 2.041 | 0.07257 | -0.002 | 28.117
19 | 2.034 | 0.07919 | -0.003 | 25.684
19.5 | 2.023 | 0.08509 | -0.003 | 23.774
20 | 2.007 | 0.09091 | -0.004 | 22.076

## 86. Re 6M Mach 0.25 (2)
BIGFOIL.COM POLAR EXPORT
Horten 17.00% thick 7.00% camber
Horten 17.00% thick 7.00% camber |  |  |  | Cl Max: | 1.8383 | at alpha= | 14.5 | deg
XFOIL ncrit=9 |  |  |  | L/D Max: | 169.109 | at alpha= | 9 | deg
Re: | 6000000 |  |  | Cd Min: | 0.18299 | at alpha= | -19.5 | deg
Mach: | 0.25 |  |  | Cl=0 at alpha= | -3.6462 | deg
|  |  |  | @ Cl=0.1, Cd= | 0.0073451
|  |  |  | @ Cl=0.4, Cd= | 0.0070935
|  |  |  | @ Cl=0.6, Cd= | 0.0071678
alpha (deg) | Cl | Cd | Cm | Cl/Cd
-19.5 | -0.3637 | 0.18299 | -0.0123 | -1.9875
-19 | -0.357 | 0.17449 | -0.0163 | -2.046
-18.5 | -0.3582 | 0.16419 | -0.0211 | -2.1816
-18 | -0.3417 | 0.15842 | -0.0242 | -2.1569
-17.5 | -0.3935 | 0.13821 | -0.0343 | -2.8471
-17 | -0.4559 | 0.11867 | -0.0458 | -3.8417
-16.5 | -0.5011 | 0.10379 | -0.0551 | -4.828
-16 | -0.5477 | 0.08998 | -0.064 | -6.0869
-15.5 | -0.8086 | 0.05626 | -0.0879 | -14.3726
-15 | -0.9696 | 0.04526 | -0.0748 | -21.4229
-14.5 | -1.1862 | 0.02373 | -0.0522 | -49.9874
-14 | -1.1618 | 0.01872 | -0.0476 | -62.062
-13.5 | -1.1186 | 0.01668 | -0.0436 | -67.0624
-13 | -1.0683 | 0.01541 | -0.0402 | -69.3251
-12.5 | -1.0151 | 0.01438 | -0.0372 | -70.5911
-12 | -0.9601 | 0.01359 | -0.0344 | -70.6475
-11.5 | -0.9035 | 0.01287 | -0.032 | -70.202
-11 | -0.8464 | 0.01226 | -0.0297 | -69.0375
-10.5 | -0.7882 | 0.01156 | -0.0278 | -68.1834
-10 | -0.7292 | 0.01094 | -0.026 | -66.6545
-9.5 | -0.6706 | 0.01048 | -0.0243 | -63.9885
-9 | -0.6116 | 0.01007 | -0.0227 | -60.7349
-8.5 | -0.553 | 0.00974 | -0.0211 | -56.7762
-8 | -0.4945 | 0.00937 | -0.0196 | -52.7748
-7.5 | -0.436 | 0.00901 | -0.0182 | -48.3907
-7 | -0.3784 | 0.00875 | -0.0167 | -43.2457
-6.5 | -0.321 | 0.00855 | -0.0152 | -37.5439
-6 | -0.264 | 0.00827 | -0.0138 | -31.9226
-5.5 | -0.2078 | 0.00808 | -0.0122 | -25.7178
-5 | -0.1512 | 0.00792 | -0.0108 | -19.0909
-4.5 | -0.0953 | 0.00773 | -0.0093 | -12.3286
-4 | -0.0397 | 0.00762 | -0.0078 | -5.21
-3.5 | 0.0164 | 0.00749 | -0.0065 | 2.1896
-3 | 0.0722 | 0.00737 | -0.0052 | 9.7965
-2.5 | 0.128 | 0.00732 | -0.004 | 17.4863
-2 | 0.1841 | 0.00723 | -0.0028 | 25.4633
-1.5 | 0.2405 | 0.00717 | -0.0018 | 33.5425
-1 | 0.2966 | 0.00716 | -0.0008 | 41.4246
-0.5 | 0.3532 | 0.00711 | 0.0001 | 49.6765
0 | 0.41 | 0.00709 | 0.0009 | 57.8279
0.5 | 0.4662 | 0.00713 | 0.0017 | 65.3857
1 | 0.5235 | 0.00713 | 0.0023 | 73.4222
1.5 | 0.5805 | 0.00714 | 0.0029 | 81.3025
2 | 0.6366 | 0.00722 | 0.0036 | 88.1717
2.5 | 0.6938 | 0.00725 | 0.0042 | 95.6966
3 | 0.7507 | 0.0073 | 0.0047 | 102.8356
3.5 | 0.8062 | 0.00743 | 0.0054 | 108.5061
4.5 | 0.9176 | 0.00751 | 0.0067 | 122.1838
5 | 0.9248 | 0.00626 | 0.017 | 147.7316
5.5 | 0.9746 | 0.0063 | 0.0189 | 154.6984
6 | 1.0266 | 0.00641 | 0.0203 | 160.156
6.5 | 1.0778 | 0.00666 | 0.0217 | 161.8318
7 | 1.1299 | 0.00683 | 0.0229 | 165.4319
7.5 | 1.1807 | 0.00703 | 0.0244 | 167.9516
8 | 1.2275 | 0.00733 | 0.0265 | 167.4625
8.5 | 1.2769 | 0.00757 | 0.0282 | 168.679
9 | 1.3292 | 0.00786 | 0.029 | 169.1094
9.5 | 1.3831 | 0.00833 | 0.0292 | 166.0384
10 | 1.4581 | 0.00872 | 0.0253 | 167.2133
10.5 | 1.5276 | 0.00933 | 0.022 | 163.7299
11 | 1.5822 | 0.00988 | 0.0217 | 160.1417
11.5 | 1.6428 | 0.01057 | 0.02 | 155.421
12 | 1.6863 | 0.01169 | 0.0204 | 144.2515
12.5 | 1.7285 | 0.01289 | 0.0207 | 134.0962
13 | 1.7687 | 0.01544 | 0.0182 | 114.5531
13.5 | 1.8121 | 0.01776 | 0.0158 | 102.0327
14 | 1.8355 | 0.02171 | 0.0136 | 84.5463
14.5 | 1.8383 | 0.02577 | 0.0149 | 71.3349
15 | 1.8074 | 0.03143 | 0.0186 | 57.5056
15.5 | 1.7812 | 0.03731 | 0.021 | 47.7406
16 | 1.7657 | 0.04276 | 0.0226 | 41.2933
16.5 | 1.735 | 0.04977 | 0.0238 | 34.8604
17 | 1.7031 | 0.05712 | 0.0245 | 29.8162
17.5 | 1.6884 | 0.06329 | 0.0245 | 26.6772
18 | 1.6483 | 0.07219 | 0.0238 | 22.8328
18.5 | 1.6285 | 0.07944 | 0.0228 | 20.4997
19 | 1.6032 | 0.08743 | 0.0214 | 18.337
19.5 | 1.5791 | 0.09558 | 0.0195 | 16.5212

## 87. Re 6M Mach 0.50 (1)
BIGFOIL.COM POLAR EXPORT
Horten 17.00% thick 7.00% camber
Horten 17.00% thick 7.00% camber |  |  |  | Cl Max: | 1.793 | at alpha= | 14 | deg
JavaFoil+Calcfoil stall+Eppler ext transition |  |  |  | L/D Max: | 81.675 | at alpha= | 4.5 | deg
Re: | 6000000 |  |  | Cd Min: | 0.0085 | at alpha= | -1 | deg
Mach: | 0.5 |  |  | Cl=0 at alpha= | -2.8 | deg
|  |  |  | @ Cl=0.1, Cd= | 0.0090556
|  |  |  | @ Cl=0.4, Cd= | 0.0093313
|  |  |  | @ Cl=0.6, Cd= | 0.0096973
alpha (deg) | Cl | Cd | Cm | Cl/Cd
-20 | -0.961 | 0.15733 | 0.004 | -6.111
-19.5 | -0.934 | 0.14606 | 0.005 | -6.397
-19 | -0.908 | 0.13643 | 0.005 | -6.653
-18.5 | -0.881 | 0.12712 | 0.005 | -6.931
-18 | -0.852 | 0.14126 | 0.005 | -6.033
-17.5 | -0.825 | 0.12754 | 0.005 | -6.467
-17 | -0.798 | 0.11761 | 0.006 | -6.783
-16.5 | -0.771 | 0.1099 | 0.006 | -7.014
-16 | -0.742 | 0.11935 | 0.006 | -6.215
-15.5 | -0.715 | 0.10675 | 0.006 | -6.694
-15 | -0.687 | 0.09927 | 0.006 | -6.925
-14.5 | -0.661 | 0.09187 | 0.007 | -7.194
-14 | -0.631 | 0.09753 | 0.006 | -6.469
-13.5 | -0.604 | 0.0886 | 0.007 | -6.815
-13 | -0.577 | 0.08209 | 0.007 | -7.025
-12.5 | -0.547 | 0.0875 | 0.007 | -6.252
-12 | -0.52 | 0.07826 | 0.007 | -6.642
-11.5 | -0.493 | 0.07224 | 0.007 | -6.819
-11 | -0.463 | 0.07502 | 0.007 | -6.173
-10.5 | -0.436 | 0.06765 | 0.007 | -6.445
-10 | -0.407 | 0.06918 | 0.007 | -5.884
-9.5 | -0.379 | 0.06328 | 0.007 | -5.997
-9 | -0.352 | 0.06104 | 0.007 | -5.761
-8.5 | -0.323 | 0.059 | 0.007 | -5.471
-8 | -0.295 | 0.05768 | 0.007 | -5.108
-7.5 | -0.267 | 0.05213 | 0.007 | -5.12
-7 | -0.239 | 0.05023 | 0.007 | -4.751
-6.5 | -0.318 | 0.04502 | 0.008 | -7.067
-6 | -0.309 | 0.04043 | 0.008 | -7.638
-5.5 | -0.278 | 0.03667 | 0.009 | -7.571
-5 | -0.236 | 0.03329 | 0.009 | -7.103
-4.5 | -0.19 | 0.02879 | 0.01 | -6.59
-4 | -0.163 | 0.00922 | 0.014 | -17.731
-3.5 | -0.097 | 0.00914 | 0.014 | -10.597
-3 | -0.028 | 0.00952 | 0.014 | -2.94
-2.5 | 0.042 | 0.00912 | 0.014 | 4.645
-2 | 0.114 | 0.00904 | 0.013 | 12.588
-1.5 | 0.186 | 0.00872 | 0.013 | 21.342
-1 | 0.259 | 0.0085 | 0.013 | 30.425
-0.5 | 0.331 | 0.00873 | 0.013 | 37.901
0 | 0.401 | 0.00934 | 0.013 | 42.947
0.5 | 0.471 | 0.00942 | 0.013 | 50.058
1 | 0.541 | 0.00953 | 0.012 | 56.766
1.5 | 0.608 | 0.00972 | 0.012 | 62.552
2 | 0.673 | 0.01005 | 0.012 | 66.977
2.5 | 0.736 | 0.01083 | 0.012 | 67.943
3 | 0.797 | 0.01148 | 0.011 | 69.419
3.5 | 0.858 | 0.01208 | 0.011 | 71.034
4 | 0.918 | 0.01278 | 0.01 | 71.874
4.5 | 0.978 | 0.01198 | 0.01 | 81.675
5 | 1.038 | 0.01291 | 0.01 | 80.335
5.5 | 1.096 | 0.01395 | 0.009 | 78.58
6 | 1.154 | 0.01508 | 0.009 | 76.5
6.5 | 1.211 | 0.01627 | 0.009 | 74.411
7 | 1.267 | 0.01766 | 0.008 | 71.71
7.5 | 1.321 | 0.01928 | 0.008 | 68.53
8 | 1.374 | 0.02086 | 0.008 | 65.901
8.5 | 1.426 | 0.02266 | 0.007 | 62.94
9 | 1.476 | 0.02493 | 0.007 | 59.217
9.5 | 1.524 | 0.02701 | 0.006 | 56.433
10 | 1.571 | 0.02927 | 0.006 | 53.664
10.5 | 1.614 | 0.03188 | 0.005 | 50.63
11 | 1.655 | 0.03475 | 0.005 | 47.616
11.5 | 1.692 | 0.038 | 0.005 | 44.521
12 | 1.725 | 0.04157 | 0.004 | 41.51
12.5 | 1.753 | 0.04581 | 0.004 | 38.27
13 | 1.776 | 0.05048 | 0.003 | 35.176
13.5 | 1.79 | 0.05615 | 0.003 | 31.876
14 | 1.793 | 0.06291 | 0.002 | 28.497
14.5 | 1.779 | 0.07132 | 0.002 | 24.948
15 | 1.736 | 0.0827 | 0.001 | 20.989
15.5 | 1.527 | 0.10521 | 0.001 | 14.509
16 | 1.144 | 0.12914 | 0 | 8.86
16.5 | 1.176 | 0.1193 | 0 | 9.859
17 | 1.196 | 0.13749 | -0.001 | 8.697
17.5 | 1.212 | 0.16482 | -0.001 | 7.352
18 | 1.234 | 0.18336 | -0.002 | 6.729
18.5 | 1.257 | 0.20489 | -0.002 | 6.137
19 | 1.282 | 0.22314 | -0.003 | 5.747

## 88. Re 6M Mach 0.50 (2)
BIGFOIL.COM POLAR EXPORT
Horten 17.00% thick 7.00% camber
Horten 17.00% thick 7.00% camber |  |  |  | Cl Max: | 1.5263 | at alpha= | 10 | deg
XFOIL ncrit=9 |  |  |  | L/D Max: | 143.745 | at alpha= | 6 | deg
Re: | 6000000 |  |  | Cd Min: | 0.09333 | at alpha= | -11.5 | deg
Mach: | 0.5 |  |  | Cl=0 at alpha= | -3.9614 | deg
|  |  |  | @ Cl=0.1, Cd= | 0.0079778
|  |  |  | @ Cl=0.4, Cd= | 0.0076396
|  |  |  | @ Cl=0.6, Cd= | 0.0077148
alpha (deg) | Cl | Cd | Cm | Cl/Cd
-11.5 | -0.0879 | 0.09333 | -0.0606 | -0.94182
-11 | -0.1097 | 0.08278 | -0.0662 | -1.3252
-10.5 | -0.0992 | 0.07699 | -0.0686 | -1.2885
-10 | -0.1084 | 0.06936 | -0.0724 | -1.5629
-9.5 | -0.1398 | 0.06042 | -0.0783 | -2.3138
-9 | -0.1975 | 0.05268 | -0.0776 | -3.7491
-8.5 | -0.2511 | 0.04773 | -0.068 | -5.2608
-8 | -0.3039 | 0.04046 | -0.0589 | -7.5111
-7.5 | -0.3201 | 0.03438 | -0.0506 | -9.3106
-7 | -0.3566 | 0.02565 | -0.0395 | -13.9025
-6.5 | -0.3864 | 0.01319 | -0.0302 | -29.2949
-6 | -0.3058 | 0.01051 | -0.0295 | -29.0961
-5.5 | -0.224 | 0.00955 | -0.0281 | -23.4555
-5 | -0.1473 | 0.00901 | -0.0262 | -16.3485
-4.5 | -0.0737 | 0.00856 | -0.0242 | -8.6098
-4 | -0.0051 | 0.0083 | -0.0216 | -0.61446
-3.5 | 0.061 | 0.00808 | -0.0189 | 7.5495
-3 | 0.1259 | 0.00791 | -0.0161 | 15.9166
-2.5 | 0.1889 | 0.00781 | -0.0133 | 24.1869
-2 | 0.2521 | 0.00772 | -0.0107 | 32.6554
-1.5 | 0.3152 | 0.00764 | -0.0082 | 41.2565
-1 | 0.3781 | 0.00765 | -0.0059 | 49.4248
-0.5 | 0.4415 | 0.00762 | -0.0037 | 57.9396
0 | 0.5052 | 0.00762 | -0.0017 | 66.2992
0.5 | 0.5681 | 0.0077 | 0.0003 | 73.7792
1 | 0.6329 | 0.00773 | 0.002 | 81.8758
1.5 | 0.6971 | 0.00781 | 0.0037 | 89.2574
2 | 0.7599 | 0.00796 | 0.0055 | 95.4648
2.5 | 0.825 | 0.00804 | 0.0071 | 102.6119
3 | 0.8887 | 0.00818 | 0.0089 | 108.643
3.5 | 0.9501 | 0.00841 | 0.011 | 112.9727
4 | 1.0139 | 0.00854 | 0.0129 | 118.7237
4.5 | 1.0738 | 0.00877 | 0.0153 | 122.4401
5 | 1.1192 | 0.00876 | 0.0204 | 127.7626
5.5 | 1.1162 | 0.00779 | 0.0346 | 143.2863
6 | 1.1514 | 0.00801 | 0.0417 | 143.7453
6.5 | 1.1775 | 0.00854 | 0.05 | 137.8806
7 | 1.2131 | 0.00912 | 0.0562 | 133.0154
7.5 | 1.266 | 0.01001 | 0.0582 | 126.4735
8 | 1.3871 | 0.01179 | 0.0458 | 117.6506
8.5 | 1.4549 | 0.01402 | 0.0423 | 103.7732
9 | 1.4902 | 0.01793 | 0.0405 | 83.1121
9.5 | 1.5245 | 0.02191 | 0.0387 | 69.5801
10 | 1.5263 | 0.02674 | 0.0401 | 57.0793
11 | 1.526 | 0.03782 | 0.0394 | 40.349
11.5 | 1.515 | 0.04443 | 0.0384 | 34.0986
12 | 1.514 | 0.05052 | 0.0372 | 29.9683
12.5 | 1.5142 | 0.0566 | 0.036 | 26.7527
13 | 1.4978 | 0.06362 | 0.0353 | 23.5429
13.5 | 1.4919 | 0.06899 | 0.0365 | 21.6249
14 | 1.4642 | 0.07627 | 0.0369 | 19.1976
14.5 | 1.4643 | 0.08166 | 0.0373 | 17.9317
15 | 1.4514 | 0.08829 | 0.0369 | 16.439

## 89. Re 7M Mach 0.00 (1)
BIGFOIL.COM POLAR EXPORT
Horten 17.00% thick 7.00% camber
Horten 17.00% thick 7.00% camber |  |  |  | Cl Max: | 2.107 | at alpha= | 20 | deg
JavaFoil+Calcfoil stall+Eppler ext transition |  |  |  | L/D Max: | 121.275 | at alpha= | 6 | deg
Re: | 7000000 |  |  | Cd Min: | 0.0076 | at alpha= | 4.5 | deg
Mach: | 0 |  |  | Cl=0 at alpha= | -2.7984 | deg
|  |  |  | @ Cl=0.1, Cd= | 0.00947
|  |  |  | @ Cl=0.4, Cd= | 0.0089738
|  |  |  | @ Cl=0.6, Cd= | 0.0089907
alpha (deg) | Cl | Cd | Cm | Cl/Cd
-20 | -0.825 | 0.15405 | 0.004 | -5.358
-19.5 | -0.832 | 0.14756 | 0.004 | -5.641
-19 | -0.838 | 0.14072 | 0.004 | -5.956
-18.5 | -0.843 | 0.13441 | 0.004 | -6.269
-18 | -0.846 | 0.12808 | 0.005 | -6.604
-17.5 | -0.848 | 0.12213 | 0.005 | -6.941
-17 | -0.848 | 0.11613 | 0.005 | -7.302
-16.5 | -0.846 | 0.11035 | 0.005 | -7.67
-16 | -0.843 | 0.10495 | 0.005 | -8.035
-15.5 | -0.838 | 0.0996 | 0.006 | -8.414
-15 | -0.831 | 0.09437 | 0.006 | -8.804
-14.5 | -0.822 | 0.08925 | 0.006 | -9.207
-14 | -0.81 | 0.08435 | 0.006 | -9.606
-13.5 | -0.797 | 0.07959 | 0.006 | -10.008
-13 | -0.781 | 0.07504 | 0.007 | -10.402
-12.5 | -0.762 | 0.07062 | 0.007 | -10.796
-12 | -0.742 | 0.06638 | 0.007 | -11.176
-11.5 | -0.719 | 0.06244 | 0.007 | -11.511
-11 | -0.693 | 0.05849 | 0.007 | -11.855
-10.5 | -0.666 | 0.05463 | 0.007 | -12.19
-10 | -0.636 | 0.05086 | 0.008 | -12.51
-9.5 | -0.604 | 0.04707 | 0.008 | -12.843
-9 | -0.571 | 0.04296 | 0.008 | -13.295
-8.5 | -0.541 | 0.03619 | 0.009 | -14.95
-8 | -0.591 | 0.00972 | 0.012 | -60.774
-7.5 | -0.541 | 0.00956 | 0.012 | -56.574
-7 | -0.489 | 0.00999 | 0.012 | -48.979
-6.5 | -0.436 | 0.00975 | 0.012 | -44.651
-6 | -0.38 | 0.00964 | 0.012 | -39.458
-5.5 | -0.324 | 0.00953 | 0.012 | -33.958
-5 | -0.266 | 0.0099 | 0.012 | -26.852
-4.5 | -0.207 | 0.00981 | 0.012 | -21.081
-4 | -0.147 | 0.0097 | 0.012 | -15.135
-3.5 | -0.086 | 0.00911 | 0.012 | -9.451
-3 | -0.025 | 0.00902 | 0.012 | -2.741
-2.5 | 0.037 | 0.00895 | 0.012 | 4.161
-2 | 0.1 | 0.00947 | 0.012 | 10.522
-1.5 | 0.162 | 0.00944 | 0.012 | 17.199
-1 | 0.225 | 0.00936 | 0.011 | 24.06
-0.5 | 0.288 | 0.00939 | 0.011 | 30.687
0 | 0.35 | 0.00895 | 0.011 | 39.15
0.5 | 0.413 | 0.00898 | 0.011 | 45.948
1 | 0.475 | 0.00903 | 0.011 | 52.59
1.5 | 0.536 | 0.00872 | 0.011 | 61.489
2 | 0.598 | 0.00899 | 0.01 | 66.51
2.5 | 0.659 | 0.00901 | 0.01 | 73.209
3 | 0.72 | 0.00882 | 0.01 | 81.652
3.5 | 0.781 | 0.00921 | 0.01 | 84.742
4 | 0.841 | 0.00932 | 0.01 | 90.221
4.5 | 0.9 | 0.0076 | 0.009 | 118.36
5 | 0.957 | 0.00807 | 0.009 | 118.631
5.5 | 1.014 | 0.00837 | 0.009 | 121.175
6 | 1.068 | 0.0088 | 0.008 | 121.275
6.5 | 1.119 | 0.00933 | 0.008 | 120.008
7 | 1.17 | 0.00995 | 0.008 | 117.609
7.5 | 1.22 | 0.01077 | 0.007 | 113.216
8 | 1.27 | 0.01178 | 0.007 | 107.765
8.5 | 1.319 | 0.01293 | 0.007 | 102.047
9 | 1.368 | 0.01394 | 0.006 | 98.168
9.5 | 1.418 | 0.01492 | 0.006 | 94.987
10 | 1.466 | 0.01608 | 0.005 | 91.207
10.5 | 1.515 | 0.01724 | 0.005 | 87.859
11 | 1.562 | 0.01853 | 0.005 | 84.294
11.5 | 1.609 | 0.01997 | 0.004 | 80.573
12 | 1.656 | 0.02152 | 0.004 | 76.969
12.5 | 1.702 | 0.02322 | 0.003 | 73.292
13 | 1.747 | 0.02492 | 0.003 | 70.094
13.5 | 1.791 | 0.02693 | 0.002 | 66.497
14 | 1.834 | 0.02895 | 0.002 | 63.346
14.5 | 1.875 | 0.03124 | 0.002 | 60.028
15 | 1.915 | 0.03369 | 0.001 | 56.85
15.5 | 1.95 | 0.03631 | 0.001 | 53.692
16 | 1.981 | 0.03926 | 0 | 50.446
16.5 | 2.008 | 0.04247 | 0 | 47.291
17 | 2.032 | 0.04611 | -0.001 | 44.076
17.5 | 2.053 | 0.05026 | -0.001 | 40.843
18 | 2.07 | 0.05514 | -0.002 | 37.544
18.5 | 2.083 | 0.06048 | -0.002 | 34.441
19 | 2.093 | 0.06569 | -0.003 | 31.861
19.5 | 2.101 | 0.0705 | -0.003 | 29.803
20 | 2.107 | 0.07513 | -0.004 | 28.039

## 90. Re 7M Mach 0.00 (2)
BIGFOIL.COM POLAR EXPORT
Horten 17.00% thick 7.00% camber
Horten 17.00% thick 7.00% camber |  |  |  | Cl Max: | 1.8721 | at alpha= | 15 | deg
XFOIL ncrit=9 |  |  |  | L/D Max: | 181.239 | at alpha= | 9 | deg
Re: | 7000000 |  |  | Cd Min: | 0.08216 | at alpha= | 20 | deg
Mach: | 0 |  |  | Cl=0 at alpha= | -3.5427 | deg
|  |  |  | @ Cl=0.1, Cd= | 0.0070217
|  |  |  | @ Cl=0.4, Cd= | 0.0067978
|  |  |  | @ Cl=0.6, Cd= | 0.0068744
alpha (deg) | Cl | Cd | Cm | Cl/Cd
-20 | -1.5534 | 0.02153 | -0.0725 | -72.1505
-19.5 | -1.5279 | 0.02048 | -0.0677 | -74.6045
-19 | -1.4997 | 0.01954 | -0.0631 | -76.7503
-18.5 | -1.4681 | 0.01875 | -0.0588 | -78.2987
-18 | -1.4353 | 0.01798 | -0.0546 | -79.8276
-17.5 | -1.4011 | 0.01729 | -0.0504 | -81.0353
-17 | -1.3654 | 0.01655 | -0.0464 | -82.5015
-16.5 | -1.3287 | 0.01595 | -0.0424 | -83.3041
-16 | -1.2893 | 0.01515 | -0.039 | -85.1023
-15.5 | -1.2463 | 0.01442 | -0.0362 | -86.4286
-15 | -1.2003 | 0.01377 | -0.0339 | -87.1678
-14.5 | -1.1532 | 0.01322 | -0.0317 | -87.2315
-14 | -1.1046 | 0.01273 | -0.0297 | -86.7714
-13.5 | -1.0553 | 0.0123 | -0.0278 | -85.7967
-13 | -1.0051 | 0.01188 | -0.0261 | -84.6044
-12.5 | -0.9542 | 0.0115 | -0.0245 | -82.9739
-12 | -0.903 | 0.01117 | -0.0229 | -80.8415
-11.5 | -0.8504 | 0.01068 | -0.0216 | -79.6255
-11 | -0.798 | 0.01027 | -0.0203 | -77.702
-10.5 | -0.745 | 0.00993 | -0.019 | -75.0252
-10 | -0.6918 | 0.00963 | -0.0178 | -71.838
-9.5 | -0.6388 | 0.00939 | -0.0165 | -68.0298
-9 | -0.585 | 0.00914 | -0.0154 | -64.0044
-8.5 | -0.5315 | 0.00884 | -0.0142 | -60.1244
-8 | -0.4781 | 0.00858 | -0.0131 | -55.7226
-7.5 | -0.4243 | 0.00835 | -0.012 | -50.8144
-7 | -0.3708 | 0.00819 | -0.0108 | -45.2747
-6.5 | -0.3173 | 0.00798 | -0.0097 | -39.7619
-6 | -0.2637 | 0.00778 | -0.0086 | -33.8946
-5.5 | -0.2103 | 0.00766 | -0.0074 | -27.4543
-5 | -0.1564 | 0.00752 | -0.0064 | -20.7979
-4.5 | -0.1029 | 0.00735 | -0.0053 | -14
-4 | -0.0493 | 0.00728 | -0.0043 | -6.772
-3.5 | 0.0046 | 0.00716 | -0.0033 | 0.64246
-3 | 0.0588 | 0.00706 | -0.0025 | 8.3286
-2.5 | 0.1126 | 0.00701 | -0.0016 | 16.0628
-2 | 0.1671 | 0.00694 | -0.0008 | 24.0778
-1.5 | 0.2217 | 0.00687 | -0.0001 | 32.2707
-1 | 0.2761 | 0.00687 | 0.0006 | 40.1892
-0.5 | 0.3309 | 0.00682 | 0.0012 | 48.5191
0 | 0.3859 | 0.00679 | 0.0017 | 56.8336
0.5 | 0.4403 | 0.00682 | 0.0023 | 64.5601
1 | 0.4955 | 0.00682 | 0.0027 | 72.654
1.5 | 0.5508 | 0.00682 | 0.003 | 80.7625
2 | 0.6051 | 0.00688 | 0.0035 | 87.9506
2.5 | 0.6601 | 0.00691 | 0.0038 | 95.5282
3 | 0.7152 | 0.00694 | 0.004 | 103.0548
3.5 | 0.7691 | 0.00703 | 0.0044 | 109.4026
4 | 0.8234 | 0.00708 | 0.0047 | 116.2994
4.5 | 0.8769 | 0.0071 | 0.0051 | 123.507
5 | 0.8895 | 0.00587 | 0.0138 | 151.5332
5.5 | 0.936 | 0.00588 | 0.0156 | 159.1837
6 | 0.9881 | 0.00596 | 0.0162 | 165.7886
6.5 | 1.0382 | 0.00613 | 0.0172 | 169.3638
7 | 1.0886 | 0.0063 | 0.018 | 172.7937
7.5 | 1.1409 | 0.00645 | 0.0183 | 176.8837
8 | 1.1884 | 0.00668 | 0.0196 | 177.9042
8.5 | 1.2373 | 0.0069 | 0.0205 | 179.3188
9 | 1.2868 | 0.0071 | 0.0212 | 181.2394
9.5 | 1.3332 | 0.00741 | 0.0223 | 179.919
10 | 1.3827 | 0.00767 | 0.0228 | 180.2738
10.5 | 1.4459 | 0.00801 | 0.0201 | 180.5119
11 | 1.5134 | 0.00851 | 0.0162 | 177.8378
11.5 | 1.5757 | 0.00888 | 0.0135 | 177.4437
12 | 1.6281 | 0.00947 | 0.0125 | 171.9219
12.5 | 1.684 | 0.00994 | 0.0108 | 169.4165
13 | 1.7224 | 0.0107 | 0.0121 | 160.972
13.5 | 1.7645 | 0.01148 | 0.0123 | 153.7021
14 | 1.8046 | 0.01291 | 0.0112 | 139.7831
14.5 | 1.841 | 0.01496 | 0.0092 | 123.0615
15 | 1.8721 | 0.01772 | 0.0069 | 105.649
15.5 | 1.8595 | 0.02241 | 0.0091 | 82.9763
16 | 1.8347 | 0.02779 | 0.0122 | 66.0202
16.5 | 1.8257 | 0.03221 | 0.0141 | 56.6812
17 | 1.7906 | 0.03906 | 0.0162 | 45.8423
17.5 | 1.7807 | 0.04416 | 0.0171 | 40.3238
18 | 1.7464 | 0.05186 | 0.0176 | 33.6753
18.5 | 1.72 | 0.05915 | 0.0175 | 29.0786
19 | 1.7028 | 0.06577 | 0.017 | 25.8902
19.5 | 1.6742 | 0.07379 | 0.0161 | 22.6887
20 | 1.6452 | 0.08216 | 0.0147 | 20.0243

## 91. Re 7M Mach 0.10 (1)
BIGFOIL.COM POLAR EXPORT
Horten 17.00% thick 7.00% camber
Horten 17.00% thick 7.00% camber |  |  |  | Cl Max: | 2.097 | at alpha= | 20 | deg
JavaFoil+Calcfoil stall+Eppler ext transition |  |  |  | L/D Max: | 120.11 | at alpha= | 5.5 | deg
Re: | 7000000 |  |  | Cd Min: | 0.00766 | at alpha= | 4.5 | deg
Mach: | 0.1 |  |  | Cl=0 at alpha= | -2.7984 | deg
|  |  |  | @ Cl=0.1, Cd= | 0.00895
|  |  |  | @ Cl=0.4, Cd= | 0.0089929
|  |  |  | @ Cl=0.6, Cd= | 0.008996
alpha (deg) | Cl | Cd | Cm | Cl/Cd
-20 | -0.78 | 0.15741 | 0.004 | -4.953
-19.5 | -0.789 | 0.15035 | 0.004 | -5.25
-19 | -0.798 | 0.14339 | 0.004 | -5.566
-18.5 | -0.806 | 0.13681 | 0.004 | -5.889
-18 | -0.812 | 0.1303 | 0.005 | -6.23
-17.5 | -0.816 | 0.12417 | 0.005 | -6.575
-17 | -0.819 | 0.11807 | 0.005 | -6.94
-16.5 | -0.821 | 0.11211 | 0.005 | -7.32
-16 | -0.82 | 0.10644 | 0.005 | -7.705
-15.5 | -0.818 | 0.10111 | 0.006 | -8.085
-15 | -0.813 | 0.09568 | 0.006 | -8.496
-14.5 | -0.806 | 0.09043 | 0.006 | -8.911
-14 | -0.797 | 0.08554 | 0.006 | -9.313
-13.5 | -0.785 | 0.08067 | 0.006 | -9.731
-13 | -0.771 | 0.07591 | 0.007 | -10.156
-12.5 | -0.754 | 0.07142 | 0.007 | -10.563
-12 | -0.735 | 0.06723 | 0.007 | -10.936
-11.5 | -0.714 | 0.06314 | 0.007 | -11.301
-11 | -0.689 | 0.05928 | 0.007 | -11.628
-10.5 | -0.663 | 0.05543 | 0.007 | -11.958
-10 | -0.634 | 0.05167 | 0.008 | -12.27
-9.5 | -0.603 | 0.04797 | 0.008 | -12.564
-9 | -0.569 | 0.04408 | 0.008 | -12.917
-8.5 | -0.536 | 0.03942 | 0.008 | -13.589
-8 | -0.591 | 0.00924 | 0.012 | -64.022
-7.5 | -0.542 | 0.0096 | 0.012 | -56.447
-7 | -0.49 | 0.01008 | 0.012 | -48.625
-6.5 | -0.437 | 0.00978 | 0.012 | -44.645
-6 | -0.382 | 0.00965 | 0.012 | -39.552
-5.5 | -0.325 | 0.00953 | 0.012 | -34.099
-5 | -0.267 | 0.00999 | 0.012 | -26.713
-4.5 | -0.208 | 0.0098 | 0.012 | -21.186
-4 | -0.148 | 0.00981 | 0.012 | -15.041
-3.5 | -0.087 | 0.00919 | 0.012 | -9.416
-3 | -0.025 | 0.00905 | 0.012 | -2.745
-2.5 | 0.037 | 0.00899 | 0.012 | 4.16
-2 | 0.1 | 0.00895 | 0.012 | 11.19
-1.5 | 0.163 | 0.00943 | 0.012 | 17.308
-1 | 0.226 | 0.00939 | 0.012 | 24.108
-0.5 | 0.29 | 0.00937 | 0.011 | 30.891
0 | 0.352 | 0.00897 | 0.011 | 39.261
0.5 | 0.415 | 0.009 | 0.011 | 46.071
1 | 0.477 | 0.00905 | 0.011 | 52.719
1.5 | 0.539 | 0.00875 | 0.011 | 61.586
2 | 0.601 | 0.009 | 0.011 | 66.771
2.5 | 0.662 | 0.00909 | 0.01 | 72.903
3 | 0.724 | 0.00892 | 0.01 | 81.098
3.5 | 0.784 | 0.00925 | 0.01 | 84.795
4 | 0.844 | 0.00936 | 0.01 | 90.182
4.5 | 0.903 | 0.00766 | 0.009 | 117.921
5 | 0.961 | 0.00816 | 0.009 | 117.838
5.5 | 1.017 | 0.00847 | 0.009 | 120.11
6 | 1.071 | 0.00893 | 0.008 | 119.837
6.5 | 1.122 | 0.0095 | 0.008 | 118.141
7 | 1.173 | 0.01017 | 0.008 | 115.344
7.5 | 1.223 | 0.01101 | 0.007 | 111.038
8 | 1.273 | 0.01205 | 0.007 | 105.629
8.5 | 1.323 | 0.0132 | 0.007 | 100.195
9 | 1.372 | 0.01422 | 0.006 | 96.482
9.5 | 1.422 | 0.01523 | 0.006 | 93.39
10 | 1.471 | 0.01639 | 0.005 | 89.707
10.5 | 1.519 | 0.01758 | 0.005 | 86.389
11 | 1.567 | 0.01892 | 0.005 | 82.814
11.5 | 1.614 | 0.02039 | 0.004 | 79.169
12 | 1.661 | 0.02196 | 0.004 | 75.637
12.5 | 1.706 | 0.02369 | 0.003 | 72.032
13 | 1.751 | 0.02543 | 0.003 | 68.867
13.5 | 1.795 | 0.02745 | 0.002 | 65.403
14 | 1.838 | 0.02958 | 0.002 | 62.134
14.5 | 1.88 | 0.03187 | 0.002 | 58.975
15 | 1.919 | 0.03441 | 0.001 | 55.787
15.5 | 1.953 | 0.03712 | 0.001 | 52.626
16 | 1.984 | 0.04012 | 0 | 49.44
16.5 | 2.01 | 0.04343 | 0 | 46.29
17 | 2.033 | 0.04721 | -0.001 | 43.069
17.5 | 2.053 | 0.05151 | -0.001 | 39.847
18 | 2.068 | 0.05669 | -0.002 | 36.486
18.5 | 2.079 | 0.06226 | -0.002 | 33.395
19 | 2.088 | 0.06739 | -0.003 | 30.98
19.5 | 2.094 | 0.07225 | -0.003 | 28.98
20 | 2.097 | 0.07703 | -0.004 | 27.22

## 92. Re 7M Mach 0.10 (2)
BIGFOIL.COM POLAR EXPORT
Horten 17.00% thick 7.00% camber
Horten 17.00% thick 7.00% camber |  |  |  | Cl Max: | 1.8776 | at alpha= | 15 | deg
XFOIL ncrit=9 |  |  |  | L/D Max: | 180.474 | at alpha= | 9 | deg
Re: | 7000000 |  |  | Cd Min: | 0.08581 | at alpha= | 20 | deg
Mach: | 0.1 |  |  | Cl=0 at alpha= | -3.5551 | deg
|  |  |  | @ Cl=0.1, Cd= | 0.0070434
|  |  |  | @ Cl=0.4, Cd= | 0.0068178
|  |  |  | @ Cl=0.6, Cd= | 0.0068974
alpha (deg) | Cl | Cd | Cm | Cl/Cd
-20 | -1.5472 | 0.0239 | -0.0801 | -64.7364
-19.5 | -1.5277 | 0.02242 | -0.0746 | -68.1401
-19 | -1.504 | 0.02112 | -0.0693 | -71.2121
-18.5 | -1.4757 | 0.02006 | -0.0644 | -73.5643
-18 | -1.4452 | 0.01911 | -0.0595 | -75.6253
-17.5 | -1.4127 | 0.01825 | -0.0548 | -77.4082
-17 | -1.3783 | 0.01738 | -0.0503 | -79.3038
-16.5 | -1.3425 | 0.01675 | -0.0459 | -80.1493
-16 | -1.3021 | 0.01605 | -0.0423 | -81.1277
-15.5 | -1.2588 | 0.01517 | -0.0392 | -82.9796
-15 | -1.213 | 0.01436 | -0.0366 | -84.4708
-14.5 | -1.1657 | 0.01368 | -0.0341 | -85.212
-14 | -1.1166 | 0.0131 | -0.032 | -85.2366
-13.5 | -1.0667 | 0.0126 | -0.0299 | -84.6587
-13 | -1.0156 | 0.01213 | -0.028 | -83.7263
-12.5 | -0.964 | 0.01172 | -0.0262 | -82.2526
-12 | -0.9119 | 0.01135 | -0.0245 | -80.3436
-11.5 | -0.8588 | 0.01094 | -0.023 | -78.5009
-11 | -0.8054 | 0.01045 | -0.0216 | -77.0718
-10.5 | -0.7515 | 0.01007 | -0.0203 | -74.6276
-10 | -0.6975 | 0.00974 | -0.019 | -71.6119
-9.5 | -0.6437 | 0.00947 | -0.0176 | -67.9725
-9 | -0.5892 | 0.00921 | -0.0164 | -63.9739
-8.5 | -0.535 | 0.00894 | -0.0152 | -59.8434
-8 | -0.4808 | 0.00864 | -0.014 | -55.6481
-7.5 | -0.4264 | 0.0084 | -0.0128 | -50.7619
-7 | -0.3725 | 0.00823 | -0.0116 | -45.2612
-6.5 | -0.3182 | 0.00803 | -0.0104 | -39.6264
-6 | -0.2643 | 0.00781 | -0.0092 | -33.8412
-5.5 | -0.2106 | 0.00768 | -0.008 | -27.4219
-5 | -0.156 | 0.00755 | -0.007 | -20.6623
-4.5 | -0.1023 | 0.00738 | -0.0058 | -13.8618
-4 | -0.0484 | 0.0073 | -0.0047 | -6.6301
-3.5 | 0.006 | 0.00718 | -0.0037 | 0.83565
-3 | 0.0604 | 0.00708 | -0.0028 | 8.5311
-2.5 | 0.1145 | 0.00703 | -0.0018 | 16.2873
-2 | 0.1694 | 0.00695 | -0.001 | 24.3741
-1.5 | 0.2242 | 0.00689 | -0.0003 | 32.5399
-1 | 0.2788 | 0.00689 | 0.0004 | 40.4644
-0.5 | 0.3341 | 0.00684 | 0.0011 | 48.845
0 | 0.3893 | 0.00681 | 0.0016 | 57.1659
0.5 | 0.444 | 0.00685 | 0.0022 | 64.8175
1 | 0.4998 | 0.00683 | 0.0026 | 73.1772
1.5 | 0.5552 | 0.00684 | 0.003 | 81.1696
2 | 0.6098 | 0.00691 | 0.0035 | 88.2489
2.5 | 0.6653 | 0.00692 | 0.0038 | 96.1416
3 | 0.7206 | 0.00696 | 0.0041 | 103.5345
3.5 | 0.7747 | 0.00707 | 0.0046 | 109.5757
4 | 0.8296 | 0.0071 | 0.0049 | 116.8451
4.5 | 0.8833 | 0.00714 | 0.0053 | 123.7115
5 | 0.8956 | 0.00592 | 0.0141 | 151.2838
5.5 | 0.9426 | 0.00591 | 0.016 | 159.4924
6 | 0.9947 | 0.006 | 0.0167 | 165.7833
6.5 | 1.0448 | 0.00619 | 0.0177 | 168.7884
7 | 1.0959 | 0.00635 | 0.0185 | 172.5827
7.5 | 1.1482 | 0.00651 | 0.019 | 176.3748
8 | 1.1954 | 0.00676 | 0.0204 | 176.8343
8.5 | 1.245 | 0.00695 | 0.0213 | 179.1367
9 | 1.294 | 0.00717 | 0.0223 | 180.4742
9.5 | 1.3405 | 0.0075 | 0.0235 | 178.7333
10 | 1.3922 | 0.00776 | 0.0236 | 179.4072
10.5 | 1.457 | 0.00815 | 0.0207 | 178.773
11 | 1.5264 | 0.00863 | 0.0166 | 176.8714
11.5 | 1.5847 | 0.00903 | 0.0149 | 175.4928
12 | 1.6394 | 0.00967 | 0.0135 | 169.5346
12.5 | 1.6945 | 0.01016 | 0.0121 | 166.7815
13 | 1.7253 | 0.01105 | 0.0148 | 156.1357
13.5 | 1.7749 | 0.01189 | 0.0134 | 149.2767
14 | 1.8131 | 0.01365 | 0.0121 | 132.8278
14.5 | 1.8481 | 0.01607 | 0.0098 | 115.0031
15 | 1.8776 | 0.01905 | 0.0076 | 98.5617
15.5 | 1.8532 | 0.0243 | 0.011 | 76.2634
16 | 1.8255 | 0.02996 | 0.014 | 60.9312
16.5 | 1.8123 | 0.03482 | 0.0159 | 52.0477
17 | 1.787 | 0.04098 | 0.0176 | 43.6066
17.5 | 1.7653 | 0.0473 | 0.0184 | 37.3214
18 | 1.7369 | 0.05448 | 0.0188 | 31.8814
18.5 | 1.7128 | 0.06161 | 0.0186 | 27.8007
19 | 1.6836 | 0.06959 | 0.0178 | 24.1931
19.5 | 1.6575 | 0.07748 | 0.0167 | 21.3926
20 | 1.6295 | 0.08581 | 0.0152 | 18.9896

## 93. Re 7M Mach 0.25 (1)
BIGFOIL.COM POLAR EXPORT
Horten 17.00% thick 7.00% camber
Horten 17.00% thick 7.00% camber |  |  |  | Cl Max: | 2.043 | at alpha= | 18 | deg
JavaFoil+Calcfoil stall+Eppler ext transition |  |  |  | L/D Max: | 115.592 | at alpha= | 5 | deg
Re: | 7000000 |  |  | Cd Min: | 0.00806 | at alpha= | 4.5 | deg
Mach: | 0.25 |  |  | Cl=0 at alpha= | -2.8016 | deg
|  |  |  | @ Cl=0.1, Cd= | 0.0091705
|  |  |  | @ Cl=0.4, Cd= | 0.00901
|  |  |  | @ Cl=0.6, Cd= | 0.0085559
alpha (deg) | Cl | Cd | Cm | Cl/Cd
-18 | -0.504 | 0.15332 | 0.004 | -3.29
-17.5 | -0.538 | 0.14361 | 0.005 | -3.744
-17 | -0.568 | 0.13434 | 0.005 | -4.229
-16.5 | -0.595 | 0.12645 | 0.005 | -4.709
-16 | -0.62 | 0.11937 | 0.005 | -5.191
-15.5 | -0.641 | 0.11218 | 0.005 | -5.71
-15 | -0.658 | 0.10557 | 0.006 | -6.231
-14.5 | -0.671 | 0.09933 | 0.006 | -6.76
-14 | -0.681 | 0.09335 | 0.006 | -7.299
-13.5 | -0.687 | 0.08772 | 0.006 | -7.833
-13 | -0.689 | 0.08241 | 0.006 | -8.36
-12.5 | -0.687 | 0.0774 | 0.007 | -8.871
-12 | -0.68 | 0.07241 | 0.007 | -9.396
-11.5 | -0.67 | 0.06764 | 0.007 | -9.905
-11 | -0.655 | 0.06354 | 0.007 | -10.315
-10.5 | -0.637 | 0.05941 | 0.007 | -10.723
-10 | -0.615 | 0.05552 | 0.007 | -11.078
-9.5 | -0.589 | 0.05178 | 0.008 | -11.373
-9 | -0.559 | 0.04807 | 0.008 | -11.639
-8.5 | -0.527 | 0.04452 | 0.008 | -11.841
-8 | -0.493 | 0.04079 | 0.008 | -12.074
-7.5 | -0.457 | 0.03605 | 0.009 | -12.687
-7 | -0.495 | 0.00975 | 0.012 | -50.794
-6.5 | -0.443 | 0.00956 | 0.012 | -46.318
-6 | -0.388 | 0.00993 | 0.012 | -39.048
-5.5 | -0.331 | 0.00936 | 0.012 | -35.364
-5 | -0.272 | 0.00918 | 0.012 | -29.691
-4.5 | -0.212 | 0.00907 | 0.012 | -23.416
-4 | -0.151 | 0.00951 | 0.012 | -15.875
-3.5 | -0.089 | 0.00943 | 0.012 | -9.392
-3 | -0.025 | 0.00928 | 0.012 | -2.743
-2.5 | 0.038 | 0.00918 | 0.012 | 4.179
-2 | 0.103 | 0.00917 | 0.012 | 11.2
-1.5 | 0.167 | 0.00915 | 0.012 | 18.308
-1 | 0.232 | 0.00924 | 0.012 | 25.168
-0.5 | 0.297 | 0.00918 | 0.012 | 32.398
0 | 0.361 | 0.00919 | 0.012 | 39.341
0.5 | 0.426 | 0.00889 | 0.011 | 47.859
1 | 0.489 | 0.00897 | 0.011 | 54.577
1.5 | 0.553 | 0.00872 | 0.011 | 63.431
2 | 0.616 | 0.0085 | 0.011 | 72.504
2.5 | 0.679 | 0.00838 | 0.011 | 80.999
3 | 0.741 | 0.00947 | 0.01 | 78.264
3.5 | 0.803 | 0.0096 | 0.01 | 83.66
4 | 0.863 | 0.00974 | 0.01 | 88.611
4.5 | 0.922 | 0.00806 | 0.01 | 114.436
5 | 0.979 | 0.00847 | 0.009 | 115.592
5.5 | 1.033 | 0.00917 | 0.009 | 112.692
6 | 1.085 | 0.00983 | 0.008 | 110.384
6.5 | 1.138 | 0.01058 | 0.008 | 107.519
7 | 1.189 | 0.0114 | 0.008 | 104.306
7.5 | 1.241 | 0.01234 | 0.007 | 100.547
8 | 1.293 | 0.01346 | 0.007 | 96.042
8.5 | 1.344 | 0.01454 | 0.007 | 92.453
9 | 1.395 | 0.01588 | 0.006 | 87.841
9.5 | 1.445 | 0.01699 | 0.006 | 85.058
10 | 1.494 | 0.0183 | 0.005 | 81.641
10.5 | 1.543 | 0.01964 | 0.005 | 78.602
11 | 1.592 | 0.02114 | 0.005 | 75.286
11.5 | 1.639 | 0.02272 | 0.004 | 72.135
12 | 1.685 | 0.0245 | 0.004 | 68.786
12.5 | 1.731 | 0.02641 | 0.003 | 65.546
13 | 1.775 | 0.02854 | 0.003 | 62.212
13.5 | 1.819 | 0.03074 | 0.002 | 59.16
14 | 1.86 | 0.03319 | 0.002 | 56.05
14.5 | 1.9 | 0.03578 | 0.002 | 53.111
15 | 1.938 | 0.03869 | 0.001 | 50.102
15.5 | 1.968 | 0.04189 | 0.001 | 46.991
16 | 1.993 | 0.04543 | 0 | 43.881
16.5 | 2.014 | 0.04944 | 0 | 40.735
17 | 2.029 | 0.05406 | -0.001 | 37.528
17.5 | 2.038 | 0.05964 | -0.001 | 34.175
18 | 2.043 | 0.06612 | -0.002 | 30.898
18.5 | 2.041 | 0.07244 | -0.002 | 28.176
19 | 2.035 | 0.0783 | -0.003 | 25.991
19.5 | 2.024 | 0.08395 | -0.003 | 24.114
20 | 2.009 | 0.08965 | -0.004 | 22.405

## 94. Re 7M Mach 0.25 (2)
BIGFOIL.COM POLAR EXPORT
Horten 17.00% thick 7.00% camber
Horten 17.00% thick 7.00% camber |  |  |  | Cl Max: | 1.8593 | at alpha= | 14.5 | deg
XFOIL ncrit=9 |  |  |  | L/D Max: | 175.116 | at alpha= | 8.5 | deg
Re: | 7000000 |  |  | Cd Min: | 0.18293 | at alpha= | -20 | deg
Mach: | 0.25 |  |  | Cl=0 at alpha= | -3.6219 | deg
|  |  |  | @ Cl=0.1, Cd= | 0.007152
|  |  |  | @ Cl=0.4, Cd= | 0.006937
|  |  |  | @ Cl=0.6, Cd= | 0.0070007
alpha (deg) | Cl | Cd | Cm | Cl/Cd
-20 | -0.3989 | 0.18293 | -0.0116 | -2.1806
-19.5 | -0.3729 | 0.17973 | -0.0139 | -2.0748
-18.5 | -0.4405 | 0.14579 | -0.0307 | -3.0215
-18 | -0.4468 | 0.13602 | -0.0363 | -3.2848
-17.5 | -0.4664 | 0.12429 | -0.0433 | -3.7525
-17 | -0.4917 | 0.11222 | -0.0507 | -4.3816
-16.5 | -0.5224 | 0.10012 | -0.0582 | -5.2177
-16 | -0.5877 | 0.08421 | -0.0688 | -6.979
-15.5 | -1.0125 | 0.04501 | -0.0793 | -22.495
-15 | -1.2505 | 0.02197 | -0.0558 | -56.9185
-14.5 | -1.2167 | 0.01916 | -0.051 | -63.5021
-14 | -1.172 | 0.01761 | -0.0468 | -66.5531
-13.5 | -1.126 | 0.01592 | -0.0429 | -70.7286
-13 | -1.0749 | 0.01462 | -0.0396 | -73.5226
-12.5 | -1.0211 | 0.01365 | -0.0366 | -74.8059
-12 | -0.9649 | 0.01288 | -0.034 | -74.9146
-11.5 | -0.9079 | 0.01224 | -0.0316 | -74.1748
-11 | -0.8503 | 0.01168 | -0.0293 | -72.7997
-10.5 | -0.7919 | 0.0112 | -0.0273 | -70.7054
-10 | -0.733 | 0.01062 | -0.0255 | -69.0207
-9.5 | -0.6738 | 0.0101 | -0.0239 | -66.7129
-9 | -0.6147 | 0.0097 | -0.0222 | -63.3711
-8.5 | -0.5564 | 0.00939 | -0.0206 | -59.2545
-8 | -0.4978 | 0.0091 | -0.0191 | -54.7033
-7.5 | -0.4396 | 0.00875 | -0.0176 | -50.24
-7 | -0.3821 | 0.00848 | -0.0161 | -45.059
-6.5 | -0.3244 | 0.00825 | -0.0146 | -39.3212
-6 | -0.2675 | 0.00807 | -0.0131 | -33.1475
-5.5 | -0.2113 | 0.00785 | -0.0115 | -26.9172
-5 | -0.1547 | 0.00767 | -0.0101 | -20.1695
-4.5 | -0.0985 | 0.00755 | -0.0087 | -13.0464
-4 | -0.0428 | 0.0074 | -0.0072 | -5.7838
-3.5 | 0.0138 | 0.00729 | -0.006 | 1.893
-3 | 0.0693 | 0.00719 | -0.0046 | 9.6384
-2.5 | 0.1258 | 0.00712 | -0.0035 | 17.6685
-2 | 0.1821 | 0.00703 | -0.0024 | 25.9033
-1.5 | 0.2385 | 0.00701 | -0.0014 | 34.0228
-1 | 0.295 | 0.00696 | -0.0004 | 42.3851
-0.5 | 0.352 | 0.00692 | 0.0004 | 50.8671
0 | 0.4085 | 0.00694 | 0.0012 | 58.8617
0.5 | 0.4657 | 0.00694 | 0.0019 | 67.1037
1 | 0.5231 | 0.00693 | 0.0024 | 75.4834
1.5 | 0.5797 | 0.00699 | 0.0031 | 82.9328
2 | 0.6368 | 0.00702 | 0.0037 | 90.7123
2.5 | 0.6942 | 0.00705 | 0.0041 | 98.4681
3 | 0.7503 | 0.00715 | 0.0048 | 104.9371
3.5 | 0.8072 | 0.00721 | 0.0053 | 111.9556
4 | 0.864 | 0.00727 | 0.0057 | 118.8446
4.5 | 0.9184 | 0.00739 | 0.0066 | 124.276
5 | 0.9321 | 0.00619 | 0.0156 | 150.5816
5.5 | 0.9789 | 0.00612 | 0.0181 | 159.951
6 | 1.03 | 0.00629 | 0.0196 | 163.752
6.5 | 1.0822 | 0.00646 | 0.0209 | 167.5232
7 | 1.1352 | 0.00661 | 0.022 | 171.7398
7.5 | 1.1851 | 0.0069 | 0.0236 | 171.7536
8 | 1.2341 | 0.00711 | 0.0254 | 173.5724
8.5 | 1.2836 | 0.00733 | 0.027 | 175.116
9 | 1.3285 | 0.00768 | 0.0294 | 172.9818
10 | 1.4479 | 0.00842 | 0.0277 | 171.9596
10.5 | 1.5235 | 0.00901 | 0.0232 | 169.0899
11 | 1.5871 | 0.00948 | 0.0214 | 167.4156
11.5 | 1.6413 | 0.01027 | 0.0207 | 159.815
12 | 1.697 | 0.01098 | 0.0197 | 154.5537
12.5 | 1.7291 | 0.01232 | 0.0217 | 140.349
13 | 1.7749 | 0.01421 | 0.0196 | 124.905
13.5 | 1.8154 | 0.01673 | 0.0172 | 108.5117
14 | 1.8442 | 0.02021 | 0.0151 | 91.2519
14.5 | 1.8593 | 0.02445 | 0.0137 | 76.045
15 | 1.8287 | 0.03001 | 0.0177 | 60.9364
15.5 | 1.7942 | 0.03637 | 0.0205 | 49.3319
16 | 1.7786 | 0.0418 | 0.0221 | 42.5502
16.5 | 1.7578 | 0.04786 | 0.0234 | 36.728
17 | 1.718 | 0.05586 | 0.0242 | 30.7555
17.5 | 1.6919 | 0.06296 | 0.0244 | 26.8726
18 | 1.6704 | 0.07001 | 0.024 | 23.8594
18.5 | 1.6441 | 0.0778 | 0.023 | 21.1324
19 | 1.6075 | 0.08696 | 0.0214 | 18.4855
19.5 | 1.5995 | 0.09333 | 0.0199 | 17.1381

## 95. Re 7M Mach 0.50 (1)
BIGFOIL.COM POLAR EXPORT
Horten 17.00% thick 7.00% camber
Horten 17.00% thick 7.00% camber |  |  |  | Cl Max: | 1.794 | at alpha= | 14 | deg
JavaFoil+Calcfoil stall+Eppler ext transition |  |  |  | L/D Max: | 83.303 | at alpha= | 4.5 | deg
Re: | 7000000 |  |  | Cd Min: | 0.00855 | at alpha= | -1.5 | deg
Mach: | 0.5 |  |  | Cl=0 at alpha= | -2.8 | deg
|  |  |  | @ Cl=0.1, Cd= | 0.0088478
|  |  |  | @ Cl=0.4, Cd= | 0.009125
|  |  |  | @ Cl=0.6, Cd= | 0.0095162
alpha (deg) | Cl | Cd | Cm | Cl/Cd
-20 | -0.962 | 0.15584 | 0.004 | -6.171
-19.5 | -0.935 | 0.14368 | 0.005 | -6.505
-19 | -0.908 | 0.13459 | 0.005 | -6.746
-18.5 | -0.882 | 0.12574 | 0.005 | -7.014
-18 | -0.852 | 0.13777 | 0.005 | -6.187
-17.5 | -0.825 | 0.125 | 0.005 | -6.601
-17 | -0.798 | 0.11595 | 0.006 | -6.885
-16.5 | -0.772 | 0.10777 | 0.006 | -7.164
-16 | -0.742 | 0.11752 | 0.006 | -6.313
-15.5 | -0.715 | 0.10616 | 0.006 | -6.733
-15 | -0.688 | 0.09781 | 0.006 | -7.034
-14.5 | -0.662 | 0.09041 | 0.007 | -7.32
-14 | -0.631 | 0.09579 | 0.006 | -6.588
-13.5 | -0.604 | 0.08751 | 0.007 | -6.905
-13 | -0.577 | 0.08075 | 0.007 | -7.151
-12.5 | -0.547 | 0.08533 | 0.007 | -6.414
-12 | -0.52 | 0.07724 | 0.007 | -6.738
-11.5 | -0.494 | 0.07078 | 0.007 | -6.972
-11 | -0.463 | 0.07393 | 0.007 | -6.267
-10.5 | -0.436 | 0.06678 | 0.007 | -6.535
-10 | -0.407 | 0.06817 | 0.007 | -5.974
-9.5 | -0.38 | 0.06219 | 0.007 | -6.106
-9 | -0.352 | 0.06024 | 0.007 | -5.841
-8.5 | -0.323 | 0.05783 | 0.007 | -5.587
-8 | -0.295 | 0.05669 | 0.007 | -5.199
-7.5 | -0.267 | 0.05137 | 0.007 | -5.2
-7 | -0.239 | 0.04964 | 0.007 | -4.811
-6.5 | -0.318 | 0.0445 | 0.008 | -7.153
-6 | -0.309 | 0.03993 | 0.008 | -7.738
-5.5 | -0.278 | 0.03613 | 0.009 | -7.693
-5 | -0.237 | 0.03263 | 0.009 | -7.261
-4.5 | -0.227 | 0.00948 | 0.014 | -23.965
-4 | -0.164 | 0.009 | 0.014 | -18.167
-3.5 | -0.097 | 0.00943 | 0.014 | -10.271
-3 | -0.028 | 0.00931 | 0.014 | -3.007
-2.5 | 0.042 | 0.00888 | 0.014 | 4.775
-2 | 0.114 | 0.00884 | 0.013 | 12.884
-1.5 | 0.186 | 0.00855 | 0.013 | 21.77
-1 | 0.259 | 0.00899 | 0.013 | 28.795
-0.5 | 0.331 | 0.00878 | 0.013 | 37.697
0 | 0.401 | 0.00913 | 0.013 | 43.965
0.5 | 0.472 | 0.00919 | 0.013 | 51.295
1 | 0.541 | 0.00936 | 0.012 | 57.796
1.5 | 0.609 | 0.00954 | 0.012 | 63.804
2 | 0.675 | 0.0098 | 0.012 | 68.873
2.5 | 0.737 | 0.01066 | 0.012 | 69.157
3 | 0.798 | 0.0112 | 0.011 | 71.285
3.5 | 0.859 | 0.01183 | 0.011 | 72.632
4 | 0.919 | 0.01253 | 0.011 | 73.374
4.5 | 0.979 | 0.01176 | 0.01 | 83.303
5 | 1.039 | 0.0127 | 0.01 | 81.791
5.5 | 1.097 | 0.01373 | 0.009 | 79.932
6 | 1.155 | 0.01483 | 0.009 | 77.897
6.5 | 1.212 | 0.01607 | 0.009 | 75.403
7 | 1.268 | 0.01741 | 0.008 | 72.797
7.5 | 1.322 | 0.01896 | 0.008 | 69.744
8 | 1.375 | 0.02061 | 0.008 | 66.721
8.5 | 1.427 | 0.02231 | 0.007 | 63.976
9 | 1.477 | 0.02467 | 0.007 | 59.867
9.5 | 1.525 | 0.02665 | 0.006 | 57.244
10 | 1.572 | 0.02893 | 0.006 | 54.327
10.5 | 1.615 | 0.0315 | 0.005 | 51.273
11 | 1.656 | 0.03435 | 0.005 | 48.198
11.5 | 1.693 | 0.0376 | 0.005 | 45.022
12 | 1.726 | 0.04118 | 0.004 | 41.921
12.5 | 1.754 | 0.04532 | 0.004 | 38.706
13 | 1.776 | 0.05013 | 0.003 | 35.435
13.5 | 1.791 | 0.05563 | 0.003 | 32.191
14 | 1.794 | 0.06222 | 0.002 | 28.828
14.5 | 1.78 | 0.07064 | 0.002 | 25.201
15 | 1.736 | 0.08237 | 0.001 | 21.079
15.5 | 1.526 | 0.10641 | 0.001 | 14.344
16 | 1.145 | 0.12605 | 0 | 9.086
16.5 | 1.173 | 0.1268 | 0 | 9.251
17 | 1.185 | 0.15985 | -0.001 | 7.415
17.5 | 1.205 | 0.18603 | -0.001 | 6.476
18 | 1.229 | 0.20279 | -0.002 | 6.062
18.5 | 1.255 | 0.22296 | -0.002 | 5.63
19 | 1.282 | 0.24012 | -0.003 | 5.337

## 96. Re 7M Mach 0.50 (2)
BIGFOIL.COM POLAR EXPORT
Horten 17.00% thick 7.00% camber
Horten 17.00% thick 7.00% camber |  |  |  | Cl Max: | 1.5563 | at alpha= | 10 | deg
XFOIL ncrit=9 |  |  |  | L/D Max: | 149.431 | at alpha= | 5.5 | deg
Re: | 7000000 |  |  | Cd Min: | 0.09892 | at alpha= | -12 | deg
Mach: | 0.5 |  |  | Cl=0 at alpha= | -3.9311 | deg
|  |  |  | @ Cl=0.1, Cd= | 0.0077374
|  |  |  | @ Cl=0.4, Cd= | 0.0074148
|  |  |  | @ Cl=0.6, Cd= | 0.0074949
alpha (deg) | Cl | Cd | Cm | Cl/Cd
-12 | -0.1017 | 0.09892 | -0.0587 | -1.0281
-11.5 | -0.1072 | 0.09009 | -0.0632 | -1.1899
-11 | -0.1329 | 0.07947 | -0.0691 | -1.6723
-10.5 | -0.1222 | 0.07389 | -0.0714 | -1.6538
-10 | -0.1477 | 0.06481 | -0.0767 | -2.279
-9.5 | -0.1835 | 0.05678 | -0.081 | -3.2318
-9 | -0.2386 | 0.05033 | -0.0766 | -4.7407
-8.5 | -0.2867 | 0.04547 | -0.0666 | -6.3053
-8 | -0.3371 | 0.03799 | -0.0571 | -8.8734
-7.5 | -0.3626 | 0.03095 | -0.0477 | -11.7157
-7 | -0.3922 | 0.02231 | -0.0368 | -17.5796
-6.5 | -0.39 | 0.01189 | -0.0306 | -32.8007
-6 | -0.3056 | 0.00988 | -0.0298 | -30.9312
-5.5 | -0.2254 | 0.00914 | -0.0281 | -24.6608
-5 | -0.1491 | 0.00864 | -0.026 | -17.2569
-4.5 | -0.0772 | 0.00828 | -0.0236 | -9.3237
-4 | -0.0092 | 0.00805 | -0.0209 | -1.1429
-3.5 | 0.0576 | 0.00785 | -0.0182 | 7.3376
-3 | 0.1216 | 0.00768 | -0.0153 | 15.8333
-2.5 | 0.1855 | 0.00761 | -0.0126 | 24.3758
-2 | 0.2491 | 0.00748 | -0.0101 | 33.3021
-1.5 | 0.3122 | 0.00745 | -0.0076 | 41.906
-1 | 0.3755 | 0.00743 | -0.0053 | 50.5384
-0.5 | 0.4398 | 0.00739 | -0.0033 | 59.5129
0 | 0.5033 | 0.00743 | -0.0013 | 67.7389
0.5 | 0.5677 | 0.00748 | 0.0005 | 75.8957
1 | 0.6329 | 0.00751 | 0.002 | 84.2743
1.5 | 0.6964 | 0.00762 | 0.0038 | 91.3911
2 | 0.7613 | 0.00771 | 0.0054 | 98.7419
2.5 | 0.8265 | 0.0078 | 0.0069 | 105.9615
3 | 0.8891 | 0.00799 | 0.0089 | 111.2766
3.5 | 0.9536 | 0.00812 | 0.0105 | 117.4384
4 | 1.0172 | 0.00829 | 0.0124 | 122.7021
4.5 | 1.0765 | 0.00856 | 0.015 | 125.7593
5 | 1.1367 | 0.0087 | 0.0176 | 130.6552
5.5 | 1.1297 | 0.00756 | 0.0324 | 149.4312
6 | 1.1671 | 0.00784 | 0.0391 | 148.8648
6.5 | 1.1955 | 0.00818 | 0.0474 | 146.1491
7 | 1.2321 | 0.00865 | 0.0538 | 142.4393
7.5 | 1.2672 | 0.00951 | 0.0592 | 133.2492
8 | 1.3911 | 0.01072 | 0.0479 | 129.7668
8.5 | 1.4689 | 0.01275 | 0.0429 | 115.2078
9 | 1.5158 | 0.01615 | 0.0404 | 93.8576
9.5 | 1.5539 | 0.01959 | 0.0394 | 79.3211
10 | 1.5563 | 0.02483 | 0.0397 | 62.6782
10.5 | 1.5503 | 0.02993 | 0.0415 | 51.7975
11 | 1.5538 | 0.03537 | 0.0408 | 43.9299
11.5 | 1.5373 | 0.04222 | 0.0399 | 36.4117
12 | 1.5486 | 0.04732 | 0.0391 | 32.7261
12.5 | 1.5315 | 0.05452 | 0.0379 | 28.0906
13 | 1.531 | 0.06066 | 0.0367 | 25.239
13.5 | 1.5211 | 0.06692 | 0.0366 | 22.7301
14 | 1.4996 | 0.07358 | 0.0373 | 20.3805
14.5 | 1.4937 | 0.07938 | 0.0377 | 18.8171
15 | 1.4687 | 0.08693 | 0.0372 | 16.8952

## 97. Re 8M Mach 0.00 (1)
BIGFOIL.COM POLAR EXPORT
Horten 17.00% thick 7.00% camber
Horten 17.00% thick 7.00% camber |  |  |  | Cl Max: | 2.108 | at alpha= | 20 | deg
JavaFoil+Calcfoil stall+Eppler ext transition |  |  |  | L/D Max: | 123.01 | at alpha= | 6 | deg
Re: | 8000000 |  |  | Cd Min: | 0.00772 | at alpha= | 4.5 | deg
Mach: | 0 |  |  | Cl=0 at alpha= | -2.7984 | deg
|  |  |  | @ Cl=0.1, Cd= | 0.0093
|  |  |  | @ Cl=0.4, Cd= | 0.0088038
|  |  |  | @ Cl=0.6, Cd= | 0.0091221
alpha (deg) | Cl | Cd | Cm | Cl/Cd
-20 | -0.826 | 0.15311 | 0.004 | -5.393
-19.5 | -0.833 | 0.14625 | 0.004 | -5.693
-19 | -0.838 | 0.1397 | 0.004 | -6.002
-18.5 | -0.843 | 0.13373 | 0.004 | -6.303
-18 | -0.846 | 0.12719 | 0.005 | -6.653
-17.5 | -0.848 | 0.12119 | 0.005 | -6.998
-17 | -0.848 | 0.11532 | 0.005 | -7.356
-16.5 | -0.847 | 0.1096 | 0.005 | -7.727
-16 | -0.844 | 0.10409 | 0.005 | -8.105
-15.5 | -0.838 | 0.09878 | 0.006 | -8.488
-15 | -0.831 | 0.09365 | 0.006 | -8.877
-14.5 | -0.822 | 0.08857 | 0.006 | -9.282
-14 | -0.811 | 0.0838 | 0.006 | -9.673
-13.5 | -0.797 | 0.07907 | 0.006 | -10.079
-13 | -0.781 | 0.07438 | 0.007 | -10.503
-12.5 | -0.763 | 0.06998 | 0.007 | -10.902
-12 | -0.742 | 0.06571 | 0.007 | -11.297
-11.5 | -0.719 | 0.06181 | 0.007 | -11.637
-11 | -0.694 | 0.05798 | 0.007 | -11.969
-10.5 | -0.667 | 0.05409 | 0.008 | -12.321
-10 | -0.637 | 0.05029 | 0.008 | -12.667
-9.5 | -0.606 | 0.04621 | 0.008 | -13.107
-9 | -0.573 | 0.04202 | 0.008 | -13.626
-8.5 | -0.638 | 0.00933 | 0.012 | -68.423
-8 | -0.591 | 0.00951 | 0.012 | -62.1
-7.5 | -0.541 | 0.01004 | 0.012 | -53.893
-7 | -0.489 | 0.00977 | 0.012 | -50.083
-6.5 | -0.436 | 0.00954 | 0.012 | -45.65
-6 | -0.38 | 0.00943 | 0.012 | -40.326
-5.5 | -0.324 | 0.00991 | 0.012 | -32.66
-5 | -0.266 | 0.00977 | 0.012 | -27.225
-4.5 | -0.207 | 0.00961 | 0.012 | -21.524
-4 | -0.147 | 0.00958 | 0.012 | -15.335
-3.5 | -0.086 | 0.00947 | 0.012 | -9.095
-3 | -0.025 | 0.00882 | 0.012 | -2.801
-2.5 | 0.037 | 0.0088 | 0.012 | 4.233
-2 | 0.1 | 0.0093 | 0.012 | 10.71
-1.5 | 0.162 | 0.00928 | 0.012 | 17.488
-1 | 0.225 | 0.00921 | 0.011 | 24.46
-0.5 | 0.288 | 0.00916 | 0.011 | 31.454
0 | 0.35 | 0.00878 | 0.011 | 39.907
0.5 | 0.413 | 0.00881 | 0.011 | 46.826
1 | 0.475 | 0.00886 | 0.011 | 53.545
1.5 | 0.536 | 0.00909 | 0.011 | 58.99
2 | 0.598 | 0.00913 | 0.01 | 65.498
2.5 | 0.659 | 0.00889 | 0.01 | 74.204
3 | 0.72 | 0.00872 | 0.01 | 82.595
3.5 | 0.781 | 0.00853 | 0.01 | 91.564
4 | 0.841 | 0.00919 | 0.01 | 91.491
4.5 | 0.9 | 0.00772 | 0.009 | 116.503
5 | 0.958 | 0.00797 | 0.009 | 120.252
5.5 | 1.014 | 0.00829 | 0.009 | 122.386
6 | 1.069 | 0.00869 | 0.008 | 123.01
6.5 | 1.121 | 0.00916 | 0.008 | 122.353
7 | 1.171 | 0.00985 | 0.008 | 118.97
7.5 | 1.221 | 0.01059 | 0.007 | 115.378
8 | 1.271 | 0.01161 | 0.007 | 109.452
8.5 | 1.32 | 0.01276 | 0.007 | 103.467
9 | 1.37 | 0.01372 | 0.006 | 99.855
9.5 | 1.419 | 0.01477 | 0.006 | 96.04
10 | 1.467 | 0.01586 | 0.005 | 92.498
10.5 | 1.516 | 0.01703 | 0.005 | 88.98
11 | 1.563 | 0.01835 | 0.005 | 85.193
11.5 | 1.61 | 0.01974 | 0.004 | 81.576
12 | 1.657 | 0.02135 | 0.004 | 77.59
12.5 | 1.703 | 0.02296 | 0.003 | 74.165
13 | 1.747 | 0.02477 | 0.003 | 70.547
13.5 | 1.792 | 0.02668 | 0.002 | 67.149
14 | 1.834 | 0.02881 | 0.002 | 63.674
14.5 | 1.876 | 0.03107 | 0.002 | 60.374
15 | 1.916 | 0.03349 | 0.001 | 57.21
15.5 | 1.95 | 0.03625 | 0.001 | 53.808
16 | 1.981 | 0.03923 | 0 | 50.496
16.5 | 2.008 | 0.04253 | 0 | 47.223
17 | 2.032 | 0.04627 | -0.001 | 43.926
17.5 | 2.053 | 0.05063 | -0.001 | 40.542
18 | 2.07 | 0.05565 | -0.002 | 37.193
18.5 | 2.083 | 0.06062 | -0.002 | 34.363
19 | 2.094 | 0.06538 | -0.003 | 32.028
19.5 | 2.102 | 0.06986 | -0.003 | 30.095
20 | 2.108 | 0.07419 | -0.004 | 28.415

## 98. Re 8M Mach 0.00 (2)
BIGFOIL.COM POLAR EXPORT
Horten 17.00% thick 7.00% camber
Horten 17.00% thick 7.00% camber |  |  |  | Cl Max: | 1.5732 | at alpha= | 11.5 | deg
XFOIL ncrit=9 |  |  |  | L/D Max: | 185.422 | at alpha= | 10 | deg
Re: | 8000000 |  |  | Cd Min: | 0.0205 | at alpha= | -20 | deg
Mach: | 0 |  |  | Cl=0 at alpha= | -3.5257 | deg
|  |  |  | @ Cl=0.1, Cd= | 0.0068722
|  |  |  | @ Cl=0.4, Cd= | 0.0066728
|  |  |  | @ Cl=0.6, Cd= | 0.0067364
alpha (deg) | Cl | Cd | Cm | Cl/Cd
-20 | -1.5689 | 0.0205 | -0.0708 | -76.5317
-19.5 | -1.5414 | 0.01952 | -0.0662 | -78.9652
-19 | -1.5122 | 0.01862 | -0.0617 | -81.2137
-18.5 | -1.48 | 0.01786 | -0.0574 | -82.8667
-18 | -1.4456 | 0.01714 | -0.0534 | -84.3407
-17.5 | -1.4101 | 0.01649 | -0.0493 | -85.5124
-17 | -1.3734 | 0.01582 | -0.0454 | -86.8142
-16.5 | -1.3353 | 0.01529 | -0.0416 | -87.3316
-16 | -1.2955 | 0.01477 | -0.0381 | -87.7116
-15.5 | -1.2512 | 0.01406 | -0.0355 | -88.99
-15 | -1.2052 | 0.0134 | -0.0332 | -89.9403
-14.5 | -1.1577 | 0.01282 | -0.0311 | -90.3042
-14 | -1.1089 | 0.01233 | -0.0291 | -89.9351
-13.5 | -1.0594 | 0.01189 | -0.0273 | -89.1001
-13 | -1.0088 | 0.01148 | -0.0256 | -87.8746
-12.5 | -0.958 | 0.01113 | -0.0239 | -86.0737
-12 | -0.9062 | 0.01079 | -0.0224 | -83.9852
-11.5 | -0.8542 | 0.01047 | -0.021 | -81.5855
-11 | -0.8014 | 0.01003 | -0.0197 | -79.9003
-10.5 | -0.7482 | 0.00967 | -0.0185 | -77.3733
-10 | -0.6953 | 0.00938 | -0.0172 | -74.1258
-9.5 | -0.6418 | 0.00911 | -0.016 | -70.4501
-9 | -0.5881 | 0.00887 | -0.0148 | -66.3021
-8.5 | -0.5348 | 0.00866 | -0.0136 | -61.7552
-8 | -0.481 | 0.00837 | -0.0125 | -57.4671
-7.5 | -0.4275 | 0.00815 | -0.0114 | -52.454
-7 | -0.374 | 0.00798 | -0.0102 | -46.8672
-6.5 | -0.3198 | 0.00781 | -0.0092 | -40.9475
-6 | -0.2666 | 0.00761 | -0.008 | -35.0329
-5.5 | -0.2132 | 0.00747 | -0.0069 | -28.5408
-5 | -0.1588 | 0.00734 | -0.0059 | -21.6349
-4.5 | -0.1055 | 0.00721 | -0.0048 | -14.6325
-4 | -0.0517 | 0.0071 | -0.0038 | -7.2817
-3.5 | 0.0028 | 0.007 | -0.003 | 0.4
-3 | 0.0565 | 0.00692 | -0.002 | 8.1647
-2.5 | 0.1111 | 0.00686 | -0.0012 | 16.1953
-2 | 0.1656 | 0.00677 | -0.0005 | 24.4609
-1.5 | 0.2201 | 0.00675 | 0.0002 | 32.6074
-1 | 0.2748 | 0.00672 | 0.0009 | 40.8929
-0.5 | 0.33 | 0.00666 | 0.0014 | 49.5495
0 | 0.3846 | 0.00667 | 0.002 | 57.6612
0.5 | 0.4397 | 0.00668 | 0.0024 | 65.8234
1 | 0.4953 | 0.00666 | 0.0027 | 74.3694
1.5 | 0.55 | 0.0067 | 0.0032 | 82.0896
2 | 0.6049 | 0.00674 | 0.0036 | 89.7478
2.5 | 0.6604 | 0.00675 | 0.0038 | 97.837
3 | 0.7148 | 0.00682 | 0.0041 | 104.8094
3.5 | 0.7692 | 0.00689 | 0.0044 | 111.6401
4 | 0.8242 | 0.00691 | 0.0046 | 119.2764
4.5 | 0.8774 | 0.007 | 0.0051 | 125.3429
5 | 0.8946 | 0.00588 | 0.0127 | 152.1429
5.5 | 0.9402 | 0.00576 | 0.0148 | 163.2292
6 | 0.9899 | 0.00584 | 0.0159 | 169.5034
6.5 | 1.0401 | 0.00603 | 0.0168 | 172.4876
7 | 1.0931 | 0.00615 | 0.0171 | 177.7398
7.5 | 1.1432 | 0.00633 | 0.0179 | 180.6003
8 | 1.1908 | 0.00656 | 0.0191 | 181.5244
8.5 | 1.2424 | 0.00672 | 0.0195 | 184.881
9 | 1.2889 | 0.00698 | 0.0208 | 184.6562
9.5 | 1.3355 | 0.00724 | 0.022 | 184.4613
10 | 1.3851 | 0.00747 | 0.0225 | 185.4217
10.5 | 1.4388 | 0.00786 | 0.0217 | 183.0534
11 | 1.5058 | 0.00821 | 0.0182 | 183.4105
11.5 | 1.5732 | 0.00872 | 0.0142 | 180.4128

## 99. Re 8M Mach 0.10 (1)
BIGFOIL.COM POLAR EXPORT
Horten 17.00% thick 7.00% camber
Horten 17.00% thick 7.00% camber |  |  |  | Cl Max: | 2.098 | at alpha= | 20 | deg
JavaFoil+Calcfoil stall+Eppler ext transition |  |  |  | L/D Max: | 121.732 | at alpha= | 6 | deg
Re: | 8000000 |  |  | Cd Min: | 0.00778 | at alpha= | 4.5 | deg
Mach: | 0.1 |  |  | Cl=0 at alpha= | -2.7984 | deg
|  |  |  | @ Cl=0.1, Cd= | 0.00933
|  |  |  | @ Cl=0.4, Cd= | 0.0088229
|  |  |  | @ Cl=0.6, Cd= | 0.0088445
alpha (deg) | Cl | Cd | Cm | Cl/Cd
-20 | -0.78 | 0.15599 | 0.004 | -5
-19.5 | -0.79 | 0.14882 | 0.004 | -5.306
-19 | -0.798 | 0.14236 | 0.004 | -5.608
-18.5 | -0.806 | 0.13576 | 0.004 | -5.936
-18 | -0.812 | 0.12932 | 0.005 | -6.279
-17.5 | -0.817 | 0.12307 | 0.005 | -6.636
-17 | -0.82 | 0.11722 | 0.005 | -6.993
-16.5 | -0.821 | 0.11147 | 0.005 | -7.366
-16 | -0.82 | 0.10576 | 0.005 | -7.758
-15.5 | -0.818 | 0.1003 | 0.006 | -8.154
-15 | -0.813 | 0.09485 | 0.006 | -8.574
-14.5 | -0.806 | 0.08986 | 0.006 | -8.973
-14 | -0.797 | 0.08501 | 0.006 | -9.374
-13.5 | -0.785 | 0.08014 | 0.006 | -9.799
-13 | -0.771 | 0.0754 | 0.007 | -10.231
-12.5 | -0.755 | 0.07091 | 0.007 | -10.644
-12 | -0.736 | 0.06664 | 0.007 | -11.04
-11.5 | -0.714 | 0.06252 | 0.007 | -11.422
-11 | -0.69 | 0.05865 | 0.007 | -11.763
-10.5 | -0.663 | 0.05479 | 0.007 | -12.11
-10 | -0.635 | 0.05099 | 0.008 | -12.448
-9.5 | -0.604 | 0.04721 | 0.008 | -12.786
-9 | -0.571 | 0.04314 | 0.008 | -13.231
-8.5 | -0.539 | 0.03722 | 0.009 | -14.49
-8 | -0.591 | 0.0096 | 0.012 | -61.623
-7.5 | -0.542 | 0.00942 | 0.012 | -57.505
-7 | -0.49 | 0.00987 | 0.012 | -49.698
-6.5 | -0.437 | 0.00963 | 0.012 | -45.352
-6 | -0.382 | 0.00946 | 0.012 | -40.364
-5.5 | -0.325 | 0.00991 | 0.012 | -32.793
-5 | -0.267 | 0.00981 | 0.012 | -27.203
-4.5 | -0.208 | 0.00968 | 0.012 | -21.467
-4 | -0.148 | 0.00956 | 0.012 | -15.423
-3.5 | -0.087 | 0.00902 | 0.012 | -9.589
-3 | -0.025 | 0.00889 | 0.012 | -2.792
-2.5 | 0.037 | 0.00882 | 0.012 | 4.242
-2 | 0.1 | 0.00933 | 0.012 | 10.733
-1.5 | 0.163 | 0.00929 | 0.012 | 17.564
-1 | 0.226 | 0.00926 | 0.012 | 24.459
-0.5 | 0.29 | 0.00924 | 0.011 | 31.318
0 | 0.352 | 0.0088 | 0.011 | 40.03
0.5 | 0.415 | 0.00883 | 0.011 | 46.964
1 | 0.477 | 0.00888 | 0.011 | 53.696
1.5 | 0.539 | 0.00912 | 0.011 | 59.083
2 | 0.601 | 0.00884 | 0.011 | 68.018
2.5 | 0.663 | 0.00893 | 0.01 | 74.189
3 | 0.724 | 0.00876 | 0.01 | 82.607
3.5 | 0.784 | 0.00916 | 0.01 | 85.684
4 | 0.845 | 0.00923 | 0.01 | 91.478
4.5 | 0.904 | 0.00778 | 0.009 | 116.164
5 | 0.962 | 0.00805 | 0.009 | 119.467
5.5 | 1.018 | 0.00839 | 0.009 | 121.327
6 | 1.072 | 0.00881 | 0.008 | 121.732
6.5 | 1.124 | 0.00933 | 0.008 | 120.526
7 | 1.174 | 0.01004 | 0.008 | 116.952
7.5 | 1.225 | 0.01082 | 0.007 | 113.125
8 | 1.274 | 0.01185 | 0.007 | 107.507
8.5 | 1.324 | 0.01304 | 0.007 | 101.534
9 | 1.374 | 0.014 | 0.006 | 98.107
9.5 | 1.423 | 0.01508 | 0.006 | 94.375
10 | 1.472 | 0.01617 | 0.005 | 91.036
10.5 | 1.52 | 0.01738 | 0.005 | 87.462
11 | 1.568 | 0.01874 | 0.005 | 83.688
11.5 | 1.615 | 0.02015 | 0.004 | 80.142
12 | 1.662 | 0.02179 | 0.004 | 76.24
12.5 | 1.707 | 0.02344 | 0.003 | 72.85
13 | 1.752 | 0.02529 | 0.003 | 69.287
13.5 | 1.796 | 0.02722 | 0.002 | 65.986
14 | 1.839 | 0.02942 | 0.002 | 62.489
14.5 | 1.88 | 0.03173 | 0.002 | 59.259
15 | 1.92 | 0.03422 | 0.001 | 56.117
15.5 | 1.954 | 0.03705 | 0.001 | 52.737
16 | 1.984 | 0.0401 | 0 | 49.472
16.5 | 2.011 | 0.04351 | 0 | 46.211
17 | 2.033 | 0.04741 | -0.001 | 42.885
17.5 | 2.052 | 0.05191 | -0.001 | 39.537
18 | 2.068 | 0.05708 | -0.002 | 36.231
18.5 | 2.08 | 0.06227 | -0.002 | 33.397
19 | 2.089 | 0.06698 | -0.003 | 31.185
19.5 | 2.095 | 0.07158 | -0.003 | 29.265
20 | 2.098 | 0.07612 | -0.004 | 27.563

## 100. Re 8M Mach 0.10 (2)
BIGFOIL.COM POLAR EXPORT
Horten 17.00% thick 7.00% camber
Horten 17.00% thick 7.00% camber |  |  |  | Cl Max: | 1.8726 | at alpha= | 15 | deg
XFOIL ncrit=9 |  |  |  | L/D Max: | 184.381 | at alpha= | 8.5 | deg
Re: | 8000000 |  |  | Cd Min: | 0.08553 | at alpha= | 20 | deg
Mach: | 0.1 |  |  | Cl=0 at alpha= | -3.5382 | deg
|  |  |  | @ Cl=0.1, Cd= | 0.0068943
|  |  |  | @ Cl=0.4, Cd= | 0.00669
|  |  |  | @ Cl=0.6, Cd= | 0.0067529
alpha (deg) | Cl | Cd | Cm | Cl/Cd
-20 | -1.5654 | 0.02263 | -0.0784 | -69.1737
-19.5 | -1.5435 | 0.0213 | -0.073 | -72.4648
-19 | -1.5189 | 0.02004 | -0.0678 | -75.7934
-18.5 | -1.4896 | 0.01902 | -0.0629 | -78.3176
-18 | -1.4572 | 0.01815 | -0.0582 | -80.2865
-17.5 | -1.4232 | 0.01734 | -0.0537 | -82.0761
-17 | -1.3875 | 0.01657 | -0.0493 | -83.7357
-16.5 | -1.3501 | 0.01594 | -0.0451 | -84.6989
-16 | -1.3096 | 0.01533 | -0.0414 | -85.4273
-15.5 | -1.2641 | 0.01476 | -0.0385 | -85.6436
-15 | -1.2181 | 0.01402 | -0.0359 | -86.883
-14.5 | -1.1702 | 0.0133 | -0.0335 | -87.985
-14 | -1.121 | 0.01271 | -0.0313 | -88.1983
-13.5 | -1.0708 | 0.01219 | -0.0293 | -87.8425
-13 | -1.0194 | 0.01173 | -0.0275 | -86.9054
-12.5 | -0.9678 | 0.01133 | -0.0257 | -85.4192
-12 | -0.9151 | 0.01095 | -0.024 | -83.5708
-11.5 | -0.8623 | 0.01062 | -0.0225 | -81.1959
-11 | -0.8088 | 0.01022 | -0.021 | -79.1389
-10.5 | -0.7547 | 0.00981 | -0.0197 | -76.9317
-10 | -0.7009 | 0.00949 | -0.0184 | -73.8567
-9.5 | -0.6466 | 0.00919 | -0.0171 | -70.3591
-9 | -0.5923 | 0.00894 | -0.0159 | -66.2528
-8.5 | -0.5383 | 0.00873 | -0.0146 | -61.6609
-8 | -0.4837 | 0.00844 | -0.0135 | -57.3104
-7.5 | -0.4297 | 0.0082 | -0.0122 | -52.4024
-7 | -0.3756 | 0.00802 | -0.011 | -46.8329
-6.5 | -0.3209 | 0.00784 | -0.0099 | -40.9311
-6 | -0.2673 | 0.00765 | -0.0087 | -34.9412
-5.5 | -0.2133 | 0.00749 | -0.0075 | -28.478
-5 | -0.1587 | 0.00736 | -0.0065 | -21.5625
-4.5 | -0.1049 | 0.00724 | -0.0053 | -14.489
-4 | -0.0508 | 0.00712 | -0.0043 | -7.1348
-3.5 | 0.0042 | 0.00702 | -0.0034 | 0.59829
-3 | 0.058 | 0.00694 | -0.0023 | 8.3573
-2.5 | 0.1131 | 0.00688 | -0.0015 | 16.439
-2 | 0.1678 | 0.00678 | -0.0007 | 24.7493
-1.5 | 0.2226 | 0.00677 | 0 | 32.8804
-1 | 0.2776 | 0.00673 | 0.0007 | 41.2481
-0.5 | 0.3331 | 0.00668 | 0.0013 | 49.8653
0 | 0.388 | 0.00669 | 0.0019 | 57.997
0.5 | 0.4436 | 0.00669 | 0.0024 | 66.3079
1 | 0.4994 | 0.00668 | 0.0027 | 74.7605
1.5 | 0.5544 | 0.00672 | 0.0032 | 82.5
2 | 0.6098 | 0.00676 | 0.0036 | 90.2071
2.5 | 0.6655 | 0.00677 | 0.0038 | 98.3013
3 | 0.7201 | 0.00685 | 0.0042 | 105.1241
3.5 | 0.7751 | 0.00691 | 0.0045 | 112.1708
4 | 0.8304 | 0.00694 | 0.0048 | 119.6542
4.5 | 0.8837 | 0.00704 | 0.0053 | 125.5256
5 | 0.9014 | 0.00592 | 0.0129 | 152.2635
5.5 | 0.947 | 0.00579 | 0.0151 | 163.5579
6 | 0.9964 | 0.0059 | 0.0164 | 168.8814
6.5 | 1.0473 | 0.00607 | 0.0173 | 172.5371
7 | 1.1005 | 0.00619 | 0.0177 | 177.7868
7.5 | 1.1503 | 0.0064 | 0.0186 | 179.7344
8 | 1.1986 | 0.0066 | 0.0198 | 181.6061
8.5 | 1.2501 | 0.00678 | 0.0204 | 184.3805
9 | 1.2959 | 0.00706 | 0.0219 | 183.5552
9.5 | 1.3434 | 0.00731 | 0.0231 | 183.7756
10 | 1.3926 | 0.00756 | 0.0238 | 184.2063
10.5 | 1.4495 | 0.00798 | 0.0225 | 181.6416
11 | 1.5195 | 0.00834 | 0.0184 | 182.1942
11.5 | 1.5847 | 0.00889 | 0.0151 | 178.2565
12 | 1.6384 | 0.00934 | 0.0142 | 175.4176
12.5 | 1.6936 | 0.00996 | 0.0125 | 170.0402
13 | 1.7363 | 0.01066 | 0.0132 | 162.8799
13.5 | 1.774 | 0.01157 | 0.0141 | 153.3276
14 | 1.8157 | 0.01299 | 0.0129 | 139.7768
14.5 | 1.8457 | 0.01569 | 0.011 | 117.6354
15 | 1.8726 | 0.01886 | 0.0088 | 99.2895
15.5 | 1.8607 | 0.02378 | 0.0105 | 78.2464
16 | 1.8367 | 0.02917 | 0.0134 | 62.9654
16.5 | 1.8243 | 0.03386 | 0.0154 | 53.8777
17 | 1.7937 | 0.04045 | 0.0172 | 44.3436
17.5 | 1.767 | 0.04715 | 0.0183 | 37.4761
18 | 1.747 | 0.05352 | 0.0186 | 32.642
18.5 | 1.7159 | 0.06125 | 0.0185 | 28.0147
19 | 1.6883 | 0.06909 | 0.0178 | 24.4362
19.5 | 1.6635 | 0.07681 | 0.0167 | 21.6573
20 | 1.6319 | 0.08553 | 0.0152 | 19.0799

## 101. Re 8M Mach 0.25 (1)
BIGFOIL.COM POLAR EXPORT
Horten 17.00% thick 7.00% camber
Horten 17.00% thick 7.00% camber |  |  |  | Cl Max: | 2.043 | at alpha= | 18 | deg
JavaFoil+Calcfoil stall+Eppler ext transition |  |  |  | L/D Max: | 115.715 | at alpha= | 4.5 | deg
Re: | 8000000 |  |  | Cd Min: | 0.00797 | at alpha= | 4.5 | deg
Mach: | 0.25 |  |  | Cl=0 at alpha= | -2.8016 | deg
|  |  |  | @ Cl=0.1, Cd= | 0.0089532
|  |  |  | @ Cl=0.4, Cd= | 0.00885
|  |  |  | @ Cl=0.6, Cd= | 0.0084381
alpha (deg) | Cl | Cd | Cm | Cl/Cd
-18 | -0.504 | 0.15228 | 0.004 | -3.313
-17.5 | -0.538 | 0.14205 | 0.005 | -3.786
-17 | -0.568 | 0.13355 | 0.005 | -4.255
-16.5 | -0.596 | 0.12551 | 0.005 | -4.746
-16 | -0.62 | 0.11819 | 0.005 | -5.245
-15.5 | -0.641 | 0.11122 | 0.005 | -5.761
-15 | -0.658 | 0.10469 | 0.006 | -6.286
-14.5 | -0.672 | 0.09854 | 0.006 | -6.816
-14 | -0.682 | 0.09264 | 0.006 | -7.357
-13.5 | -0.687 | 0.08714 | 0.006 | -7.888
-13 | -0.689 | 0.0819 | 0.006 | -8.415
-12.5 | -0.687 | 0.07684 | 0.007 | -8.939
-12 | -0.681 | 0.07194 | 0.007 | -9.461
-11.5 | -0.67 | 0.06721 | 0.007 | -9.972
-11 | -0.656 | 0.06299 | 0.007 | -10.412
-10.5 | -0.637 | 0.05888 | 0.007 | -10.827
-10 | -0.615 | 0.055 | 0.008 | -11.189
-9.5 | -0.589 | 0.05125 | 0.008 | -11.501
-9 | -0.56 | 0.04749 | 0.008 | -11.791
-8.5 | -0.528 | 0.04401 | 0.008 | -11.991
-8 | -0.494 | 0.04 | 0.008 | -12.338
-7.5 | -0.462 | 0.03341 | 0.009 | -13.816
-7 | -0.495 | 0.00954 | 0.012 | -51.939
-6.5 | -0.443 | 0.01002 | 0.012 | -44.17
-6 | -0.388 | 0.00976 | 0.012 | -39.728
-5.5 | -0.331 | 0.00958 | 0.012 | -34.563
-5 | -0.272 | 0.00899 | 0.012 | -30.304
-4.5 | -0.212 | 0.00947 | 0.012 | -22.412
-4 | -0.151 | 0.00933 | 0.012 | -16.174
-3.5 | -0.089 | 0.00921 | 0.012 | -9.618
-3 | -0.025 | 0.00916 | 0.012 | -2.779
-2.5 | 0.038 | 0.00902 | 0.012 | 4.254
-2 | 0.103 | 0.00895 | 0.012 | 11.481
-1.5 | 0.167 | 0.00895 | 0.012 | 18.706
-1 | 0.232 | 0.0091 | 0.012 | 25.539
-0.5 | 0.297 | 0.00909 | 0.012 | 32.708
0 | 0.361 | 0.00906 | 0.012 | 39.884
0.5 | 0.426 | 0.00871 | 0.011 | 48.854
1 | 0.489 | 0.00879 | 0.011 | 55.666
1.5 | 0.553 | 0.00855 | 0.011 | 64.656
2 | 0.616 | 0.0084 | 0.011 | 73.407
2.5 | 0.679 | 0.0083 | 0.011 | 81.849
3 | 0.742 | 0.00931 | 0.01 | 79.643
3.5 | 0.803 | 0.00942 | 0.01 | 85.243
4 | 0.864 | 0.00961 | 0.01 | 89.873
4.5 | 0.923 | 0.00797 | 0.01 | 115.715
5 | 0.98 | 0.00853 | 0.009 | 114.806
5.5 | 1.034 | 0.00906 | 0.009 | 114.147
6 | 1.087 | 0.00967 | 0.009 | 112.423
6.5 | 1.139 | 0.0104 | 0.008 | 109.535
7 | 1.191 | 0.01125 | 0.008 | 105.865
7.5 | 1.243 | 0.01213 | 0.007 | 102.442
8 | 1.294 | 0.0133 | 0.007 | 97.256
8.5 | 1.345 | 0.01434 | 0.007 | 93.83
9 | 1.396 | 0.01564 | 0.006 | 89.282
9.5 | 1.446 | 0.01683 | 0.006 | 85.899
10 | 1.496 | 0.01806 | 0.005 | 82.822
10.5 | 1.544 | 0.01945 | 0.005 | 79.382
11 | 1.593 | 0.0209 | 0.005 | 76.196
11.5 | 1.64 | 0.02253 | 0.004 | 72.788
12 | 1.686 | 0.0243 | 0.004 | 69.385
12.5 | 1.732 | 0.0262 | 0.003 | 66.1
13 | 1.776 | 0.02831 | 0.003 | 62.744
13.5 | 1.819 | 0.03057 | 0.002 | 59.516
14 | 1.861 | 0.03297 | 0.002 | 56.448
14.5 | 1.901 | 0.03567 | 0.002 | 53.302
15 | 1.939 | 0.03857 | 0.001 | 50.276
15.5 | 1.969 | 0.0418 | 0.001 | 47.109
16 | 1.994 | 0.04537 | 0 | 43.946
16.5 | 2.014 | 0.04953 | 0 | 40.659
17 | 2.029 | 0.0544 | -0.001 | 37.29
17.5 | 2.038 | 0.06013 | -0.001 | 33.89
18 | 2.043 | 0.06638 | -0.002 | 30.779
18.5 | 2.042 | 0.07214 | -0.002 | 28.304
19 | 2.036 | 0.07755 | -0.003 | 26.258
19.5 | 2.026 | 0.08293 | -0.003 | 24.426
20 | 2.01 | 0.08831 | -0.004 | 22.761

## 102. Re 8M Mach 0.25 (2)
BIGFOIL.COM POLAR EXPORT
Horten 17.00% thick 7.00% camber
Horten 17.00% thick 7.00% camber |  |  |  | Cl Max: | 1.8606 | at alpha= | 14.5 | deg
XFOIL ncrit=9 |  |  |  | L/D Max: | 179.681 | at alpha= | 8 | deg
Re: | 8000000 |  |  | Cd Min: | 0.1806 | at alpha= | -20 | deg
Mach: | 0.25 |  |  | Cl=0 at alpha= | -3.5986 | deg
|  |  |  | @ Cl=0.1, Cd= | 0.0069863
|  |  |  | @ Cl=0.4, Cd= | 0.0067974
|  |  |  | @ Cl=0.6, Cd= | 0.0068436
alpha (deg) | Cl | Cd | Cm | Cl/Cd
-20 | -0.4056 | 0.1806 | -0.0129 | -2.2458
-19.5 | -0.4095 | 0.17002 | -0.0181 | -2.4085
-19 | -0.3935 | 0.1642 | -0.0214 | -2.3965
-18.5 | -0.4689 | 0.13981 | -0.0348 | -3.3538
-18 | -0.4784 | 0.12984 | -0.0407 | -3.6845
-17.5 | -0.4982 | 0.11848 | -0.0477 | -4.2049
-17 | -0.5228 | 0.10694 | -0.0549 | -4.8887
-16.5 | -0.5602 | 0.09431 | -0.063 | -5.94
-16 | -1.0185 | 0.04671 | -0.0862 | -21.8048
-15.5 | -1.3033 | 0.02225 | -0.0598 | -58.5753
-15 | -1.272 | 0.01946 | -0.0545 | -65.3649
-14.5 | -1.2302 | 0.01764 | -0.05 | -69.7392
-14 | -1.1826 | 0.0164 | -0.0459 | -72.1098
-13.5 | -1.1319 | 0.01529 | -0.0423 | -74.0288
-13 | -1.0798 | 0.01418 | -0.039 | -76.1495
-12.5 | -1.0255 | 0.01315 | -0.0361 | -77.9848
-12 | -0.9689 | 0.01238 | -0.0335 | -78.2633
-11.5 | -0.9117 | 0.01178 | -0.0311 | -77.3939
-11 | -0.8534 | 0.01124 | -0.029 | -75.9253
-10.5 | -0.7949 | 0.01079 | -0.0269 | -73.6701
-10 | -0.7364 | 0.01038 | -0.025 | -70.9441
-9.5 | -0.6767 | 0.00983 | -0.0234 | -68.8403
-9 | -0.6179 | 0.00943 | -0.0218 | -65.5249
-8.5 | -0.5592 | 0.00911 | -0.0202 | -61.3831
-8 | -0.5007 | 0.00883 | -0.0186 | -56.7044
-7.5 | -0.4429 | 0.00858 | -0.017 | -51.62
-7 | -0.385 | 0.00826 | -0.0155 | -46.6102
-6.5 | -0.3276 | 0.00804 | -0.014 | -40.7463
-6 | -0.2708 | 0.00788 | -0.0125 | -34.3655
-5.5 | -0.214 | 0.00766 | -0.011 | -27.9373
-5 | -0.1578 | 0.00749 | -0.0095 | -21.0681
-4.5 | -0.1014 | 0.00738 | -0.0081 | -13.7398
-4 | -0.0452 | 0.00722 | -0.0068 | -6.2604
-3.5 | 0.0111 | 0.00712 | -0.0055 | 1.559
-3 | 0.0671 | 0.00705 | -0.0042 | 9.5177
-2.5 | 0.1239 | 0.00694 | -0.0031 | 17.853
-2 | 0.1802 | 0.00689 | -0.002 | 26.1538
-1.5 | 0.2367 | 0.00686 | -0.001 | 34.5044
-1 | 0.2938 | 0.00679 | -0.0002 | 43.2695
-0.5 | 0.3507 | 0.00678 | 0.0006 | 51.7257
0 | 0.4075 | 0.0068 | 0.0014 | 59.9265
0.5 | 0.4651 | 0.00677 | 0.002 | 68.7001
1 | 0.5221 | 0.0068 | 0.0027 | 76.7794
1.5 | 0.579 | 0.00684 | 0.0033 | 84.6491
2 | 0.6369 | 0.00685 | 0.0037 | 92.9781
2.5 | 0.6938 | 0.00692 | 0.0042 | 100.2601
3 | 0.7504 | 0.00701 | 0.0048 | 107.0471
3.5 | 0.808 | 0.00704 | 0.0052 | 114.7727
4 | 0.8643 | 0.00714 | 0.0057 | 121.0504
4.5 | 0.9196 | 0.00724 | 0.0064 | 127.0166
5 | 0.9409 | 0.00618 | 0.0138 | 152.2492
5.5 | 0.9827 | 0.00603 | 0.0174 | 162.9685
6 | 1.0325 | 0.00618 | 0.0191 | 167.0712
6.5 | 1.0869 | 0.00629 | 0.02 | 172.7981
7 | 1.1393 | 0.0065 | 0.0212 | 175.2769
7.5 | 1.1888 | 0.00675 | 0.0229 | 176.1185
8 | 1.2398 | 0.0069 | 0.0244 | 179.6812
8.5 | 1.2868 | 0.0072 | 0.0264 | 178.7222
9 | 1.3329 | 0.00749 | 0.0287 | 177.9573
9.5 | 1.3826 | 0.00774 | 0.0301 | 178.6305
10 | 1.4389 | 0.00823 | 0.0298 | 174.836
10.5 | 1.5176 | 0.00868 | 0.0249 | 174.8387
11 | 1.5867 | 0.00926 | 0.0218 | 171.3499
12 | 1.7004 | 0.01059 | 0.0197 | 160.5666
12.5 | 1.7285 | 0.01196 | 0.0225 | 144.5234
13 | 1.779 | 0.01335 | 0.0207 | 133.2584
13.5 | 1.8152 | 0.0162 | 0.0183 | 112.0494
14 | 1.8515 | 0.01896 | 0.0163 | 97.653
14.5 | 1.8606 | 0.02378 | 0.0148 | 78.2422
15 | 1.8479 | 0.0287 | 0.0169 | 64.3868
15.5 | 1.8153 | 0.03479 | 0.0199 | 52.1788
16 | 1.7881 | 0.04111 | 0.0218 | 43.4955
16.5 | 1.7661 | 0.04723 | 0.0231 | 37.3936
17 | 1.7174 | 0.05596 | 0.024 | 30.6898
17.5 | 1.7082 | 0.06151 | 0.0243 | 27.7711
18 | 1.6714 | 0.06991 | 0.0239 | 23.9079
18.5 | 1.6463 | 0.07756 | 0.023 | 21.2261
19 | 1.6287 | 0.0847 | 0.0217 | 19.229
19.5 | 1.599 | 0.09337 | 0.0199 | 17.1254

## 103. Re 8M Mach 0.50 (1)
BIGFOIL.COM POLAR EXPORT
Horten 17.00% thick 7.00% camber
Horten 17.00% thick 7.00% camber |  |  |  | Cl Max: | 1.794 | at alpha= | 14 | deg
JavaFoil+Calcfoil stall+Eppler ext transition |  |  |  | L/D Max: | 82.903 | at alpha= | 5 | deg
Re: | 8000000 |  |  | Cd Min: | 0.00837 | at alpha= | -1.5 | deg
Mach: | 0.5 |  |  | Cl=0 at alpha= | -2.8 | deg
|  |  |  | @ Cl=0.1, Cd= | 0.0086936
|  |  |  | @ Cl=0.4, Cd= | 0.008975
|  |  |  | @ Cl=0.6, Cd= | 0.0093596
alpha (deg) | Cl | Cd | Cm | Cl/Cd
-20 | -0.962 | 0.15322 | 0.004 | -6.278
-19.5 | -0.935 | 0.14237 | 0.005 | -6.566
-19 | -0.908 | 0.13279 | 0.005 | -6.84
-18.5 | -0.883 | 0.12401 | 0.005 | -7.117
-18 | -0.853 | 0.13546 | 0.005 | -6.294
-17.5 | -0.825 | 0.12309 | 0.005 | -6.705
-17 | -0.799 | 0.11456 | 0.006 | -6.974
-16.5 | -0.773 | 0.10635 | 0.006 | -7.268
-16 | -0.742 | 0.1151 | 0.006 | -6.448
-15.5 | -0.715 | 0.10412 | 0.006 | -6.871
-15 | -0.689 | 0.09635 | 0.006 | -7.151
-14.5 | -0.663 | 0.08857 | 0.007 | -7.487
-14 | -0.631 | 0.09444 | 0.006 | -6.684
-13.5 | -0.605 | 0.08623 | 0.007 | -7.012
-13 | -0.578 | 0.07966 | 0.007 | -7.258
-12.5 | -0.548 | 0.08485 | 0.007 | -6.453
-12 | -0.521 | 0.07616 | 0.007 | -6.838
-11.5 | -0.494 | 0.06974 | 0.007 | -7.084
-11 | -0.464 | 0.07307 | 0.007 | -6.345
-10.5 | -0.437 | 0.06575 | 0.007 | -6.646
-10 | -0.407 | 0.0676 | 0.007 | -6.028
-9.5 | -0.38 | 0.06153 | 0.007 | -6.176
-9 | -0.352 | 0.05954 | 0.007 | -5.912
-8.5 | -0.323 | 0.05709 | 0.007 | -5.663
-8 | -0.295 | 0.05612 | 0.007 | -5.255
-7.5 | -0.267 | 0.0508 | 0.008 | -5.262
-7 | -0.239 | 0.04903 | 0.007 | -4.874
-6.5 | -0.319 | 0.04404 | 0.008 | -7.232
-6 | -0.309 | 0.03954 | 0.008 | -7.82
-5.5 | -0.278 | 0.03565 | 0.009 | -7.803
-5 | -0.237 | 0.03201 | 0.009 | -7.415
-4.5 | -0.227 | 0.00935 | 0.014 | -24.287
-4 | -0.164 | 0.00882 | 0.014 | -18.538
-3.5 | -0.097 | 0.00923 | 0.014 | -10.489
-3 | -0.028 | 0.00915 | 0.014 | -3.059
-2.5 | 0.042 | 0.00875 | 0.014 | 4.846
-2 | 0.114 | 0.00868 | 0.013 | 13.116
-1.5 | 0.186 | 0.00837 | 0.013 | 22.224
-1 | 0.259 | 0.00883 | 0.013 | 29.292
-0.5 | 0.331 | 0.00863 | 0.013 | 38.339
0 | 0.401 | 0.00898 | 0.013 | 44.709
0.5 | 0.472 | 0.00905 | 0.013 | 52.125
1 | 0.541 | 0.00918 | 0.012 | 58.931
1.5 | 0.61 | 0.00939 | 0.012 | 64.942
2 | 0.675 | 0.01002 | 0.012 | 67.407
2.5 | 0.739 | 0.01044 | 0.012 | 70.721
3 | 0.8 | 0.01094 | 0.011 | 73.15
3.5 | 0.86 | 0.01163 | 0.011 | 73.965
4 | 0.921 | 0.01234 | 0.011 | 74.579
4.5 | 0.981 | 0.01304 | 0.01 | 75.214
5 | 1.04 | 0.01254 | 0.01 | 82.903
5.5 | 1.098 | 0.01353 | 0.009 | 81.159
6 | 1.156 | 0.01464 | 0.009 | 78.953
6.5 | 1.213 | 0.01588 | 0.009 | 76.36
7 | 1.269 | 0.01732 | 0.008 | 73.231
7.5 | 1.323 | 0.01879 | 0.008 | 70.42
8 | 1.376 | 0.02035 | 0.008 | 67.63
8.5 | 1.428 | 0.0221 | 0.007 | 64.63
9 | 1.478 | 0.02444 | 0.007 | 60.473
9.5 | 1.526 | 0.02632 | 0.006 | 57.99
10 | 1.572 | 0.02869 | 0.006 | 54.797
10.5 | 1.616 | 0.03114 | 0.005 | 51.889
11 | 1.656 | 0.03413 | 0.005 | 48.534
11.5 | 1.694 | 0.03719 | 0.005 | 45.538
12 | 1.727 | 0.04092 | 0.004 | 42.201
12.5 | 1.755 | 0.0449 | 0.004 | 39.094
13 | 1.777 | 0.04972 | 0.003 | 35.744
13.5 | 1.791 | 0.05535 | 0.003 | 32.362
14 | 1.794 | 0.06193 | 0.002 | 28.97
14.5 | 1.781 | 0.07041 | 0.002 | 25.287
15 | 1.737 | 0.08209 | 0.001 | 21.157
15.5 | 1.526 | 0.10831 | 0.001 | 14.086
16 | 1.146 | 0.12329 | 0 | 9.298
16.5 | 1.167 | 0.14072 | 0 | 8.29
17 | 1.18 | 0.17519 | -0.001 | 6.734
17.5 | 1.202 | 0.1996 | -0.001 | 6.02
18 | 1.228 | 0.21561 | -0.002 | 5.694
18.5 | 1.254 | 0.23475 | -0.002 | 5.344
19 | 1.281 | 0.2516 | -0.003 | 5.093

## 104. Re 8M Mach 0.50 (2)
BIGFOIL.COM POLAR EXPORT
Horten 17.00% thick 7.00% camber
Horten 17.00% thick 7.00% camber |  |  |  | Cl Max: | 1.5819 | at alpha= | 10.5 | deg
XFOIL ncrit=9 |  |  |  | L/D Max: | 153.81 | at alpha= | 6.5 | deg
Re: | 8000000 |  |  | Cd Min: | 0.09634 | at alpha= | -12 | deg
Mach: | 0.5 |  |  | Cl=0 at alpha= | -3.9066 | deg
|  |  |  | @ Cl=0.1, Cd= | 0.0075464
|  |  |  | @ Cl=0.4, Cd= | 0.00723
|  |  |  | @ Cl=0.6, Cd= | 0.0073103
alpha (deg) | Cl | Cd | Cm | Cl/Cd
-12 | -0.1161 | 0.09634 | -0.0608 | -1.2051
-11.5 | -0.1274 | 0.087 | -0.0657 | -1.4644
-11 | -0.1575 | 0.07622 | -0.072 | -2.0664
-10.5 | -0.1519 | 0.07024 | -0.0747 | -2.1626
-10 | -0.1845 | 0.06093 | -0.0813 | -3.0281
-9.5 | -0.2221 | 0.05407 | -0.0821 | -4.1076
-9 | -0.2755 | 0.04848 | -0.0748 | -5.6828
-8.5 | -0.3168 | 0.04351 | -0.0653 | -7.2811
-8 | -0.3611 | 0.03616 | -0.0558 | -9.9862
-7.5 | -0.3952 | 0.02826 | -0.0454 | -13.9844
-7 | -0.4212 | 0.01939 | -0.0348 | -21.7225
-6.5 | -0.3914 | 0.01103 | -0.0309 | -35.485
-6 | -0.3068 | 0.0095 | -0.0298 | -32.2947
-5.5 | -0.2266 | 0.00881 | -0.0279 | -25.7208
-5 | -0.1514 | 0.00837 | -0.0257 | -18.0884
-4.5 | -0.0807 | 0.0081 | -0.023 | -9.963
-4 | -0.0124 | 0.00782 | -0.0204 | -1.5857
-3.5 | 0.054 | 0.00764 | -0.0176 | 7.0681
-3 | 0.1179 | 0.00751 | -0.0147 | 15.6991
-2.5 | 0.1827 | 0.0074 | -0.0121 | 24.6892
-2 | 0.2463 | 0.0073 | -0.0095 | 33.7397
-1.5 | 0.3097 | 0.0073 | -0.0071 | 42.4247
-1 | 0.3739 | 0.00723 | -0.005 | 51.7151
-0.5 | 0.4381 | 0.00723 | -0.003 | 60.5947
0 | 0.5019 | 0.00728 | -0.001 | 68.9423
0.5 | 0.5674 | 0.00728 | 0.0006 | 77.9396
1 | 0.632 | 0.00734 | 0.0023 | 86.1035
1.5 | 0.696 | 0.00745 | 0.004 | 93.4228
2 | 0.7622 | 0.0075 | 0.0054 | 101.6267
2.5 | 0.8268 | 0.00763 | 0.007 | 108.3617
3 | 0.8904 | 0.0078 | 0.0087 | 114.1538
3.5 | 0.956 | 0.0079 | 0.0103 | 121.0127
4 | 1.0186 | 0.00811 | 0.0123 | 125.598
4.5 | 1.0804 | 0.00833 | 0.0145 | 129.6999
5 | 1.1422 | 0.00847 | 0.0168 | 134.8524
5.5 | 1.1397 | 0.00745 | 0.0307 | 152.9799
6 | 1.1777 | 0.00766 | 0.0374 | 153.7467
6.5 | 1.2151 | 0.0079 | 0.0442 | 153.8101
7 | 1.2477 | 0.00839 | 0.0515 | 148.7128
7.5 | 1.2734 | 0.00917 | 0.0589 | 138.8659
8 | 1.3602 | 0.01011 | 0.0549 | 134.5401
8.5 | 1.4754 | 0.01201 | 0.0436 | 122.8476
9 | 1.5317 | 0.01455 | 0.0415 | 105.2715
9.5 | 1.5702 | 0.01802 | 0.0404 | 87.1365
10 | 1.5808 | 0.02317 | 0.0397 | 68.2262
10.5 | 1.5819 | 0.02751 | 0.0424 | 57.5027
11 | 1.5741 | 0.03357 | 0.0418 | 46.8901
11.5 | 1.5669 | 0.03971 | 0.0412 | 39.4586
12 | 1.5704 | 0.04525 | 0.0405 | 34.705
12.5 | 1.5499 | 0.05255 | 0.0394 | 29.4938
13 | 1.5558 | 0.05816 | 0.0385 | 26.7503
13.5 | 1.5387 | 0.06555 | 0.0369 | 23.4737
14 | 1.5287 | 0.07146 | 0.0376 | 21.3924
14.5 | 1.5094 | 0.0782 | 0.0379 | 19.3018
15 | 1.4932 | 0.08498 | 0.0376 | 17.5712
15.5 | 1.481 | 0.09168 | 0.0371 | 16.154

## 105. Re 10M Mach 0.00 (1)
BIGFOIL.COM POLAR EXPORT
Horten 17.00% thick 7.00% camber
Horten 17.00% thick 7.00% camber |  |  |  | Cl Max: | 2.11 | at alpha= | 20 | deg
JavaFoil+Calcfoil stall+Eppler ext transition |  |  |  | L/D Max: | 125.383 | at alpha= | 6 | deg
Re: | 10000000 |  |  | Cd Min: | 0.00759 | at alpha= | 4.5 | deg
Mach: | 0 |  |  | Cl=0 at alpha= | -2.7984 | deg
|  |  |  | @ Cl=0.1, Cd= | 0.00909
|  |  |  | @ Cl=0.4, Cd= | 0.0086663
|  |  |  | @ Cl=0.6, Cd= | 0.0088539
alpha (deg) | Cl | Cd | Cm | Cl/Cd
-20 | -0.826 | 0.15146 | 0.004 | -5.455
-19.5 | -0.833 | 0.14443 | 0.004 | -5.768
-19 | -0.839 | 0.13814 | 0.004 | -6.073
-18.5 | -0.843 | 0.13188 | 0.005 | -6.396
-18 | -0.847 | 0.12572 | 0.005 | -6.736
-17.5 | -0.849 | 0.11954 | 0.005 | -7.099
-17 | -0.849 | 0.11403 | 0.005 | -7.444
-16.5 | -0.847 | 0.10839 | 0.005 | -7.818
-16 | -0.844 | 0.1029 | 0.006 | -8.204
-15.5 | -0.839 | 0.09769 | 0.006 | -8.588
-15 | -0.832 | 0.09254 | 0.006 | -8.99
-14.5 | -0.823 | 0.0876 | 0.006 | -9.391
-14 | -0.811 | 0.08286 | 0.006 | -9.79
-13.5 | -0.798 | 0.07824 | 0.006 | -10.193
-13 | -0.782 | 0.07349 | 0.007 | -10.638
-12.5 | -0.764 | 0.06907 | 0.007 | -11.056
-12 | -0.743 | 0.06472 | 0.007 | -11.484
-11.5 | -0.72 | 0.06076 | 0.007 | -11.855
-11 | -0.695 | 0.05676 | 0.007 | -12.248
-10.5 | -0.668 | 0.05299 | 0.008 | -12.602
-10 | -0.638 | 0.04906 | 0.008 | -13.014
-9.5 | -0.607 | 0.04491 | 0.008 | -13.524
-9 | -0.577 | 0.03936 | 0.009 | -14.655
-8.5 | -0.639 | 0.00955 | 0.012 | -66.881
-8 | -0.591 | 0.00926 | 0.012 | -63.793
-7.5 | -0.541 | 0.0097 | 0.012 | -55.768
-7 | -0.489 | 0.00947 | 0.012 | -51.66
-6.5 | -0.436 | 0.00932 | 0.012 | -46.735
-6 | -0.38 | 0.00976 | 0.012 | -38.962
-5.5 | -0.324 | 0.00961 | 0.012 | -33.681
-5 | -0.266 | 0.00949 | 0.012 | -28.037
-4.5 | -0.207 | 0.00931 | 0.012 | -22.218
-4 | -0.147 | 0.00931 | 0.012 | -15.781
-3.5 | -0.086 | 0.00921 | 0.012 | -9.348
-3 | -0.025 | 0.0092 | 0.012 | -2.687
-2.5 | 0.037 | 0.00909 | 0.012 | 4.095
-2 | 0.1 | 0.00909 | 0.012 | 10.962
-1.5 | 0.162 | 0.00901 | 0.012 | 18.017
-1 | 0.225 | 0.00895 | 0.011 | 25.166
-0.5 | 0.288 | 0.00899 | 0.011 | 32.053
0 | 0.35 | 0.00896 | 0.011 | 39.12
0.5 | 0.413 | 0.00859 | 0.011 | 48.063
1 | 0.475 | 0.00864 | 0.011 | 54.944
1.5 | 0.537 | 0.00881 | 0.011 | 60.883
2 | 0.598 | 0.00886 | 0.01 | 67.482
2.5 | 0.66 | 0.00867 | 0.01 | 76.037
3 | 0.721 | 0.00851 | 0.01 | 84.668
3.5 | 0.781 | 0.00835 | 0.01 | 93.522
4 | 0.841 | 0.00901 | 0.01 | 93.392
4.5 | 0.901 | 0.00759 | 0.009 | 118.611
5 | 0.959 | 0.00787 | 0.009 | 121.828
5.5 | 1.016 | 0.00815 | 0.009 | 124.615
6 | 1.07 | 0.00854 | 0.008 | 125.383
6.5 | 1.123 | 0.009 | 0.008 | 124.823
7 | 1.174 | 0.00958 | 0.008 | 122.621
7.5 | 1.224 | 0.01036 | 0.007 | 118.07
8 | 1.273 | 0.01134 | 0.007 | 112.307
8.5 | 1.323 | 0.01248 | 0.007 | 105.948
9 | 1.372 | 0.01347 | 0.006 | 101.837
9.5 | 1.421 | 0.01444 | 0.006 | 98.408
10 | 1.469 | 0.01559 | 0.005 | 94.21
10.5 | 1.518 | 0.01672 | 0.005 | 90.749
11 | 1.565 | 0.01807 | 0.005 | 86.609
11.5 | 1.612 | 0.01947 | 0.004 | 82.803
12 | 1.658 | 0.02106 | 0.004 | 78.731
12.5 | 1.704 | 0.0227 | 0.003 | 75.058
13 | 1.749 | 0.0245 | 0.003 | 71.365
13.5 | 1.793 | 0.02644 | 0.002 | 67.795
14 | 1.835 | 0.02858 | 0.002 | 64.221
14.5 | 1.877 | 0.03089 | 0.002 | 60.771
15 | 1.917 | 0.03337 | 0.001 | 57.457
15.5 | 1.951 | 0.03619 | 0.001 | 53.904
16 | 1.981 | 0.03931 | 0 | 50.407
16.5 | 2.009 | 0.04276 | 0 | 46.975
17 | 2.032 | 0.04678 | -0.001 | 43.439
17.5 | 2.052 | 0.05126 | -0.001 | 40.04
18 | 2.07 | 0.05588 | -0.002 | 37.05
18.5 | 2.085 | 0.06016 | -0.002 | 34.65
19 | 2.096 | 0.06434 | -0.003 | 32.578
19.5 | 2.105 | 0.06843 | -0.003 | 30.758
20 | 2.11 | 0.07256 | -0.004 | 29.084

## 106. Re 10M Mach 0.00 (2)
BIGFOIL.COM POLAR EXPORT
Horten 17.00% thick 7.00% camber
Horten 17.00% thick 7.00% camber |  |  |  | Cl Max: | 1.8722 | at alpha= | 15.5 | deg
XFOIL ncrit=9 |  |  |  | L/D Max: | 192.917 | at alpha= | 9.5 | deg
Re: | 10000000 |  |  | Cd Min: | 0.08189 | at alpha= | 20 | deg
Mach: | 0 |  |  | Cl=0 at alpha= | -3.4917 | deg
|  |  |  | @ Cl=0.1, Cd= | 0.0066122
|  |  |  | @ Cl=0.4, Cd= | 0.0064409
|  |  |  | @ Cl=0.6, Cd= | 0.00648
alpha (deg) | Cl | Cd | Cm | Cl/Cd
-20 | -1.5875 | 0.01933 | -0.0687 | -82.1262
-19.5 | -1.5589 | 0.01843 | -0.0642 | -84.5849
-19 | -1.5291 | 0.01748 | -0.0597 | -87.4771
-18.5 | -1.4964 | 0.01667 | -0.0554 | -89.766
-18 | -1.4604 | 0.01601 | -0.0515 | -91.218
-17.5 | -1.4238 | 0.0154 | -0.0476 | -92.4545
-17 | -1.3851 | 0.0148 | -0.044 | -93.5878
-16.5 | -1.3459 | 0.0143 | -0.0403 | -94.1189
-16 | -1.3053 | 0.01383 | -0.0369 | -94.3818
-15.5 | -1.26 | 0.01339 | -0.0343 | -94.1001
-15 | -1.213 | 0.0129 | -0.032 | -94.031
-14.5 | -1.1651 | 0.01232 | -0.0299 | -94.5698
-14 | -1.1161 | 0.01181 | -0.028 | -94.5047
-13.5 | -1.0659 | 0.01132 | -0.0263 | -94.1608
-13 | -1.0154 | 0.01094 | -0.0246 | -92.8154
-12.5 | -0.9638 | 0.01056 | -0.023 | -91.2689
-12 | -0.9121 | 0.01024 | -0.0215 | -89.0723
-11.5 | -0.8598 | 0.00994 | -0.0201 | -86.499
-11 | -0.8069 | 0.00966 | -0.0187 | -83.53
-10.5 | -0.7541 | 0.00933 | -0.0174 | -80.8253
-10 | -0.7006 | 0.009 | -0.0163 | -77.8444
-9.5 | -0.6471 | 0.00871 | -0.0151 | -74.2939
-9 | -0.5938 | 0.0085 | -0.0138 | -69.8588
-8.5 | -0.5398 | 0.00828 | -0.0127 | -65.1932
-8 | -0.4861 | 0.00809 | -0.0116 | -60.0865
-7.5 | -0.4327 | 0.00786 | -0.0104 | -55.0509
-7 | -0.3788 | 0.00764 | -0.0093 | -49.5812
-6.5 | -0.325 | 0.0075 | -0.0082 | -43.3333
-6 | -0.271 | 0.00736 | -0.0071 | -36.8207
-5.5 | -0.2173 | 0.00718 | -0.0061 | -30.2646
-5 | -0.1636 | 0.00707 | -0.005 | -23.14
-4.5 | -0.1092 | 0.00697 | -0.0041 | -15.6671
-4 | -0.0552 | 0.00683 | -0.0031 | -8.082
-3.5 | -0.0009 | 0.00676 | -0.0022 | -0.13314
-3 | 0.0534 | 0.00668 | -0.0014 | 7.994
-2.5 | 0.1084 | 0.0066 | -0.0007 | 16.4242
-2 | 0.1627 | 0.00656 | 0.0001 | 24.8018
-1.5 | 0.2178 | 0.00652 | 0.0007 | 33.4049
-1 | 0.273 | 0.00646 | 0.0013 | 42.2601
-0.5 | 0.3278 | 0.00647 | 0.0018 | 50.6646
0 | 0.3832 | 0.00645 | 0.0023 | 59.4109
0.5 | 0.4388 | 0.00642 | 0.0027 | 68.3489
1 | 0.4937 | 0.00646 | 0.0031 | 76.4241
1.5 | 0.549 | 0.00648 | 0.0034 | 84.7222
2 | 0.6048 | 0.00648 | 0.0036 | 93.3333
2.5 | 0.6594 | 0.00656 | 0.004 | 100.5183
3 | 0.7147 | 0.0066 | 0.0042 | 108.2879
3.5 | 0.7701 | 0.00663 | 0.0043 | 116.1538
4 | 0.824 | 0.00673 | 0.0047 | 122.4368
4.5 | 0.8783 | 0.00679 | 0.0049 | 129.352
5 | 0.9295 | 0.0067 | 0.0058 | 138.7313
5.5 | 0.9447 | 0.00564 | 0.0139 | 167.5
6 | 0.9941 | 0.00571 | 0.0151 | 174.0981
6.5 | 1.0464 | 0.0058 | 0.0156 | 180.4138
7 | 1.0964 | 0.00598 | 0.0165 | 183.3445
7.5 | 1.1475 | 0.00615 | 0.0171 | 186.5854
8 | 1.199 | 0.0063 | 0.0176 | 190.3175
8.5 | 1.2457 | 0.00654 | 0.0189 | 190.474
9 | 1.2955 | 0.00676 | 0.0195 | 191.642
9.5 | 1.3427 | 0.00696 | 0.0207 | 192.9167
10 | 1.3857 | 0.00729 | 0.0225 | 190.0823
10.5 | 1.434 | 0.0075 | 0.0232 | 191.2
11 | 1.4926 | 0.00791 | 0.0213 | 188.6979
11.5 | 1.5637 | 0.00835 | 0.0166 | 187.2695
12 | 1.6255 | 0.00887 | 0.0137 | 183.2582
12.5 | 1.6794 | 0.00936 | 0.0125 | 179.4231
13 | 1.7319 | 0.00999 | 0.0111 | 173.3634
13.5 | 1.761 | 0.0108 | 0.014 | 163.0556
14 | 1.8002 | 0.01216 | 0.0133 | 148.0428
14.5 | 1.8319 | 0.01437 | 0.012 | 127.4809
15 | 1.8591 | 0.01732 | 0.01 | 107.3383
15.5 | 1.8722 | 0.02149 | 0.0082 | 87.1196
16 | 1.8577 | 0.02614 | 0.0109 | 71.0673
16.5 | 1.8379 | 0.03134 | 0.0133 | 58.6439
17 | 1.8041 | 0.03801 | 0.0154 | 47.4638
17.5 | 1.782 | 0.04411 | 0.0167 | 40.399
18 | 1.7532 | 0.05115 | 0.0174 | 34.2757
18.5 | 1.7172 | 0.05936 | 0.0174 | 28.9286
19 | 1.7022 | 0.06577 | 0.0169 | 25.8811
19.5 | 1.6764 | 0.07349 | 0.016 | 22.8113
20 | 1.6472 | 0.08189 | 0.0146 | 20.1148

## 107. Re 10M Mach 0.10 (1)
BIGFOIL.COM POLAR EXPORT
Horten 17.00% thick 7.00% camber
Horten 17.00% thick 7.00% camber |  |  |  | Cl Max: | 2.101 | at alpha= | 20 | deg
JavaFoil+Calcfoil stall+Eppler ext transition |  |  |  | L/D Max: | 124.17 | at alpha= | 6 | deg
Re: | 10000000 |  |  | Cd Min: | 0.00767 | at alpha= | 4.5 | deg
Mach: | 0.1 |  |  | Cl=0 at alpha= | -2.7984 | deg
|  |  |  | @ Cl=0.1, Cd= | 0.00905
|  |  |  | @ Cl=0.4, Cd= | 0.0086305
|  |  |  | @ Cl=0.6, Cd= | 0.0089292
alpha (deg) | Cl | Cd | Cm | Cl/Cd
-20 | -0.78 | 0.15459 | 0.004 | -5.047
-19.5 | -0.79 | 0.14738 | 0.004 | -5.361
-19 | -0.799 | 0.14071 | 0.004 | -5.677
-18.5 | -0.806 | 0.13392 | 0.004 | -6.021
-18 | -0.812 | 0.12782 | 0.005 | -6.356
-17.5 | -0.817 | 0.12182 | 0.005 | -6.708
-17 | -0.82 | 0.11568 | 0.005 | -7.091
-16.5 | -0.822 | 0.10992 | 0.005 | -7.475
-16 | -0.821 | 0.10434 | 0.006 | -7.869
-15.5 | -0.818 | 0.09907 | 0.006 | -8.262
-15 | -0.814 | 0.09378 | 0.006 | -8.678
-14.5 | -0.807 | 0.08877 | 0.006 | -9.09
-14 | -0.797 | 0.08407 | 0.006 | -9.486
-13.5 | -0.786 | 0.07924 | 0.006 | -9.919
-13 | -0.772 | 0.07446 | 0.007 | -10.369
-12.5 | -0.755 | 0.0701 | 0.007 | -10.777
-12 | -0.737 | 0.06566 | 0.007 | -11.218
-11.5 | -0.715 | 0.06155 | 0.007 | -11.618
-11 | -0.691 | 0.05767 | 0.007 | -11.981
-10.5 | -0.665 | 0.05379 | 0.008 | -12.356
-10 | -0.636 | 0.0499 | 0.008 | -12.747
-9.5 | -0.605 | 0.04592 | 0.008 | -13.181
-9 | -0.573 | 0.04155 | 0.008 | -13.789
-8.5 | -0.639 | 0.00906 | 0.012 | -70.52
-8 | -0.592 | 0.0093 | 0.012 | -63.593
-7.5 | -0.542 | 0.00973 | 0.012 | -55.721
-7 | -0.49 | 0.00953 | 0.012 | -51.458
-6.5 | -0.437 | 0.00935 | 0.012 | -46.739
-6 | -0.382 | 0.00979 | 0.012 | -38.996
-5.5 | -0.325 | 0.00961 | 0.012 | -33.82
-5 | -0.267 | 0.00953 | 0.012 | -28.025
-4.5 | -0.208 | 0.00935 | 0.012 | -22.226
-4 | -0.148 | 0.0093 | 0.012 | -15.871
-3.5 | -0.087 | 0.00924 | 0.012 | -9.361
-3 | -0.025 | 0.00866 | 0.012 | -2.866
-2.5 | 0.037 | 0.00919 | 0.012 | 4.074
-2 | 0.1 | 0.00905 | 0.012 | 11.059
-1.5 | 0.163 | 0.00901 | 0.012 | 18.099
-1 | 0.226 | 0.009 | 0.012 | 25.171
-0.5 | 0.29 | 0.00897 | 0.011 | 32.267
0 | 0.352 | 0.0086 | 0.011 | 40.963
0.5 | 0.415 | 0.00864 | 0.011 | 47.992
1 | 0.477 | 0.0087 | 0.011 | 54.848
1.5 | 0.539 | 0.00888 | 0.011 | 60.727
2 | 0.601 | 0.00893 | 0.011 | 67.266
2.5 | 0.663 | 0.00872 | 0.01 | 76.027
3 | 0.724 | 0.00855 | 0.01 | 84.688
3.5 | 0.785 | 0.00844 | 0.01 | 92.989
4 | 0.845 | 0.00905 | 0.01 | 93.376
4.5 | 0.904 | 0.00767 | 0.009 | 117.912
5 | 0.962 | 0.00794 | 0.009 | 121.265
5.5 | 1.019 | 0.00823 | 0.009 | 123.831
6 | 1.074 | 0.00865 | 0.008 | 124.17
6.5 | 1.126 | 0.00916 | 0.008 | 122.933
7 | 1.177 | 0.00978 | 0.008 | 120.414
7.5 | 1.227 | 0.01077 | 0.007 | 113.947
8 | 1.277 | 0.01159 | 0.007 | 110.121
8.5 | 1.326 | 0.01275 | 0.007 | 104.02
9 | 1.376 | 0.01376 | 0.006 | 99.967
9.5 | 1.425 | 0.01474 | 0.006 | 96.657
10 | 1.474 | 0.0159 | 0.005 | 92.659
10.5 | 1.522 | 0.01708 | 0.005 | 89.13
11 | 1.57 | 0.01845 | 0.005 | 85.091
11.5 | 1.617 | 0.01987 | 0.004 | 81.344
12 | 1.663 | 0.0215 | 0.004 | 77.354
12.5 | 1.709 | 0.02319 | 0.003 | 73.686
13 | 1.753 | 0.02501 | 0.003 | 70.118
13.5 | 1.797 | 0.02695 | 0.002 | 66.698
14 | 1.84 | 0.0292 | 0.002 | 63.01
14.5 | 1.881 | 0.03156 | 0.002 | 59.613
15 | 1.921 | 0.03411 | 0.001 | 56.312
15.5 | 1.955 | 0.03698 | 0.001 | 52.852
16 | 1.984 | 0.04017 | 0 | 49.404
16.5 | 2.011 | 0.04378 | 0 | 45.929
17 | 2.033 | 0.04792 | -0.001 | 42.426
17.5 | 2.052 | 0.05255 | -0.001 | 39.052
18 | 2.069 | 0.05729 | -0.002 | 36.111
18.5 | 2.081 | 0.06163 | -0.002 | 33.768
19 | 2.091 | 0.06587 | -0.003 | 31.74
19.5 | 2.097 | 0.07012 | -0.003 | 29.909
20 | 2.101 | 0.0744 | -0.004 | 28.232

## 108. Re 10M Mach 0.10 (2)
BIGFOIL.COM POLAR EXPORT
Horten 17.00% thick 7.00% camber
Horten 17.00% thick 7.00% camber |  |  |  | Cl Max: | 1.8697 | at alpha= | 15.5 | deg
XFOIL ncrit=9 |  |  |  | L/D Max: | 191.776 | at alpha= | 9.5 | deg
Re: | 10000000 |  |  | Cd Min: | 0.08555 | at alpha= | 20 | deg
Mach: | 0.1 |  |  | Cl=0 at alpha= | -3.5009 | deg
|  |  |  | @ Cl=0.1, Cd= | 0.0066247
|  |  |  | @ Cl=0.4, Cd= | 0.0064552
|  |  |  | @ Cl=0.6, Cd= | 0.0064983
alpha (deg) | Cl | Cd | Cm | Cl/Cd
-20 | -1.587 | 0.02126 | -0.0763 | -74.6472
-19.5 | -1.5621 | 0.02009 | -0.0711 | -77.7551
-19 | -1.5371 | 0.01884 | -0.0657 | -81.587
-18.5 | -1.5079 | 0.01776 | -0.0608 | -84.9043
-18 | -1.4737 | 0.01692 | -0.0563 | -87.0981
-17.5 | -1.4386 | 0.01615 | -0.0519 | -89.0774
-17 | -1.4005 | 0.01546 | -0.0478 | -90.5886
-16.5 | -1.3619 | 0.01487 | -0.0437 | -91.5871
-16 | -1.3204 | 0.01432 | -0.0401 | -92.2067
-15.5 | -1.2743 | 0.0138 | -0.0373 | -92.3406
-15 | -1.2266 | 0.01328 | -0.0347 | -92.3645
-14.5 | -1.1779 | 0.01279 | -0.0324 | -92.0954
-14 | -1.1283 | 0.01221 | -0.0303 | -92.4079
-13.5 | -1.0775 | 0.01164 | -0.0283 | -92.5687
-13 | -1.0262 | 0.0112 | -0.0265 | -91.625
-12.5 | -0.9737 | 0.01076 | -0.0248 | -90.4926
-12 | -0.9211 | 0.0104 | -0.0232 | -88.5673
-11.5 | -0.8679 | 0.01008 | -0.0216 | -86.1012
-11 | -0.8142 | 0.00977 | -0.0202 | -83.3367
-10.5 | -0.7606 | 0.00948 | -0.0187 | -80.2321
-10 | -0.7062 | 0.00912 | -0.0175 | -77.4342
-9.5 | -0.652 | 0.0088 | -0.0162 | -74.0909
-9 | -0.598 | 0.00856 | -0.0149 | -69.8598
-8.5 | -0.5433 | 0.00833 | -0.0137 | -65.2221
-8 | -0.489 | 0.00815 | -0.0125 | -60
-7.5 | -0.4348 | 0.00791 | -0.0113 | -54.9684
-7 | -0.3804 | 0.00768 | -0.0101 | -49.5312
-6.5 | -0.3263 | 0.00753 | -0.0089 | -43.3333
-6 | -0.2717 | 0.0074 | -0.0078 | -36.7162
-5.5 | -0.2175 | 0.00721 | -0.0067 | -30.1664
-5 | -0.1635 | 0.00709 | -0.0055 | -23.0606
-4.5 | -0.1087 | 0.00699 | -0.0046 | -15.5508
-4 | -0.0544 | 0.00685 | -0.0035 | -7.9416
-3.5 | 0.0001 | 0.00678 | -0.0026 | 0.014749
-3 | 0.055 | 0.00669 | -0.0017 | 8.2212
-2.5 | 0.1101 | 0.00661 | -0.0009 | 16.6566
-2 | 0.1648 | 0.00658 | -0.0001 | 25.0456
-1.5 | 0.2203 | 0.00653 | 0.0005 | 33.7366
-1 | 0.2758 | 0.00647 | 0.0011 | 42.6275
-0.5 | 0.3309 | 0.00649 | 0.0017 | 50.9861
0 | 0.3867 | 0.00646 | 0.0022 | 59.8607
0.5 | 0.4426 | 0.00644 | 0.0026 | 68.7267
1 | 0.4977 | 0.00648 | 0.0031 | 76.8056
1.5 | 0.5536 | 0.00649 | 0.0034 | 85.3005
2 | 0.6095 | 0.0065 | 0.0037 | 93.7692
2.5 | 0.6645 | 0.00658 | 0.0041 | 100.9878
3 | 0.7203 | 0.00662 | 0.0043 | 108.8066
3.5 | 0.776 | 0.00666 | 0.0044 | 116.5165
4 | 0.8301 | 0.00676 | 0.0049 | 122.7959
4.5 | 0.885 | 0.00681 | 0.0051 | 129.9559
5 | 0.9373 | 0.00677 | 0.0058 | 138.449
5.5 | 0.9512 | 0.00569 | 0.0143 | 167.1705
6 | 1.0011 | 0.00574 | 0.0155 | 174.4077
6.5 | 1.0536 | 0.00584 | 0.0161 | 180.411
7 | 1.1035 | 0.00603 | 0.0171 | 183.0017
7.5 | 1.1553 | 0.0062 | 0.0177 | 186.3387
8 | 1.2067 | 0.00636 | 0.0183 | 189.7327
8.5 | 1.2533 | 0.00661 | 0.0198 | 189.6067
9 | 1.3036 | 0.00681 | 0.0205 | 191.4244
9.5 | 1.3501 | 0.00704 | 0.0219 | 191.7756
10 | 1.393 | 0.00737 | 0.0238 | 189.0095
11 | 1.5046 | 0.00805 | 0.0219 | 186.9068
11.5 | 1.5778 | 0.00848 | 0.017 | 186.0613
12 | 1.6359 | 0.00904 | 0.015 | 180.9624
12.5 | 1.6919 | 0.00954 | 0.0135 | 177.348
13 | 1.7429 | 0.01022 | 0.0125 | 170.5382
13.5 | 1.7723 | 0.01112 | 0.0152 | 159.3795
14 | 1.8105 | 0.0127 | 0.0143 | 142.5591
14.5 | 1.8409 | 0.01524 | 0.0127 | 120.794
15 | 1.868 | 0.01833 | 0.0106 | 101.9094
15.5 | 1.8697 | 0.02317 | 0.0098 | 80.6949
16 | 1.8477 | 0.02839 | 0.0127 | 65.0828
16.5 | 1.8344 | 0.03312 | 0.0148 | 55.3865
17 | 1.7976 | 0.04022 | 0.0168 | 44.6942
17.5 | 1.7716 | 0.04679 | 0.0179 | 37.8628
18 | 1.7473 | 0.05348 | 0.0185 | 32.672
18.5 | 1.7065 | 0.0622 | 0.0184 | 27.4357
19 | 1.6896 | 0.06891 | 0.0178 | 24.5189
19.5 | 1.6624 | 0.0769 | 0.0167 | 21.6177
20 | 1.6314 | 0.08555 | 0.0151 | 19.0695

## 109. Re 10M Mach 0.25 (1)
BIGFOIL.COM POLAR EXPORT
Horten 17.00% thick 7.00% camber
Horten 17.00% thick 7.00% camber |  |  |  | Cl Max: | 2.044 | at alpha= | 18 | deg
JavaFoil+Calcfoil stall+Eppler ext transition |  |  |  | L/D Max: | 117.332 | at alpha= | 5.5 | deg
Re: | 10000000 |  |  | Cd Min: | 0.00835 | at alpha= | 1.5 | deg
Mach: | 0.25 |  |  | Cl=0 at alpha= | -2.8016 | deg
|  |  |  | @ Cl=0.1, Cd= | 0.009286
|  |  |  | @ Cl=0.4, Cd= | 0.008856
|  |  |  | @ Cl=0.6, Cd= | 0.0087833
alpha (deg) | Cl | Cd | Cm | Cl/Cd
-18 | -0.505 | 0.14999 | 0.004 | -3.365
-17.5 | -0.538 | 0.14139 | 0.005 | -3.805
-17 | -0.568 | 0.13219 | 0.005 | -4.3
-16.5 | -0.596 | 0.12345 | 0.005 | -4.827
-16 | -0.62 | 0.11645 | 0.005 | -5.326
-15.5 | -0.641 | 0.10978 | 0.005 | -5.839
-15 | -0.658 | 0.10331 | 0.006 | -6.373
-14.5 | -0.672 | 0.09735 | 0.006 | -6.904
-14 | -0.682 | 0.09157 | 0.006 | -7.447
-13.5 | -0.688 | 0.086 | 0.006 | -7.998
-13 | -0.69 | 0.08091 | 0.006 | -8.523
-12.5 | -0.687 | 0.07598 | 0.007 | -9.046
-12 | -0.681 | 0.07109 | 0.007 | -9.581
-11.5 | -0.671 | 0.0664 | 0.007 | -10.102
-11 | -0.656 | 0.06216 | 0.007 | -10.559
-10.5 | -0.638 | 0.05792 | 0.007 | -11.019
-10 | -0.616 | 0.05413 | 0.008 | -11.384
-9.5 | -0.59 | 0.05039 | 0.008 | -11.714
-9 | -0.561 | 0.04657 | 0.008 | -12.047
-8.5 | -0.529 | 0.04296 | 0.008 | -12.311
-8 | -0.495 | 0.03874 | 0.009 | -12.783
-7.5 | -0.545 | 0.00949 | 0.012 | -57.463
-7 | -0.495 | 0.00985 | 0.012 | -50.326
-6.5 | -0.443 | 0.00969 | 0.012 | -45.703
-6 | -0.388 | 0.00947 | 0.012 | -40.984
-5.5 | -0.331 | 0.0099 | 0.012 | -33.436
-5 | -0.272 | 0.0097 | 0.012 | -28.095
-4.5 | -0.212 | 0.0092 | 0.012 | -23.079
-4 | -0.151 | 0.00907 | 0.012 | -16.638
-3.5 | -0.089 | 0.00892 | 0.012 | -9.93
-3 | -0.025 | 0.00887 | 0.012 | -2.869
-2.5 | 0.038 | 0.00879 | 0.012 | 4.365
-2 | 0.103 | 0.00931 | 0.012 | 11.032
-1.5 | 0.167 | 0.00926 | 0.012 | 18.093
-1 | 0.232 | 0.00925 | 0.012 | 25.133
-0.5 | 0.297 | 0.00883 | 0.012 | 33.655
0 | 0.361 | 0.00885 | 0.012 | 40.849
0.5 | 0.426 | 0.00886 | 0.011 | 48.034
1 | 0.49 | 0.00859 | 0.011 | 56.991
1.5 | 0.553 | 0.00835 | 0.011 | 66.268
2 | 0.617 | 0.00894 | 0.011 | 68.94
2.5 | 0.679 | 0.00872 | 0.011 | 77.96
3 | 0.742 | 0.0091 | 0.01 | 81.54
3.5 | 0.804 | 0.00924 | 0.01 | 86.985
4 | 0.864 | 0.0094 | 0.01 | 91.952
4.5 | 0.924 | 0.00955 | 0.01 | 96.687
5 | 0.981 | 0.00841 | 0.009 | 116.637
5.5 | 1.037 | 0.00883 | 0.009 | 117.332
6 | 1.089 | 0.00945 | 0.009 | 115.224
6.5 | 1.141 | 0.01017 | 0.008 | 112.199
7 | 1.193 | 0.01096 | 0.008 | 108.831
7.5 | 1.245 | 0.01188 | 0.007 | 104.764
8 | 1.296 | 0.013 | 0.007 | 99.677
8.5 | 1.347 | 0.01426 | 0.007 | 94.422
9 | 1.397 | 0.01539 | 0.006 | 90.774
9.5 | 1.448 | 0.0165 | 0.006 | 87.737
10 | 1.497 | 0.01779 | 0.005 | 84.138
10.5 | 1.546 | 0.01911 | 0.005 | 80.927
11 | 1.594 | 0.02062 | 0.005 | 77.307
11.5 | 1.641 | 0.02219 | 0.004 | 73.977
12 | 1.688 | 0.02401 | 0.004 | 70.296
12.5 | 1.733 | 0.02587 | 0.003 | 67.01
13 | 1.777 | 0.02804 | 0.003 | 63.388
13.5 | 1.82 | 0.03029 | 0.002 | 60.103
14 | 1.862 | 0.03277 | 0.002 | 56.828
14.5 | 1.902 | 0.03549 | 0.002 | 53.593
15 | 1.94 | 0.03848 | 0.001 | 50.407
15.5 | 1.969 | 0.04181 | 0.001 | 47.102
16 | 1.994 | 0.04562 | 0 | 43.713
16.5 | 2.014 | 0.05002 | 0 | 40.266
17 | 2.028 | 0.05512 | -0.001 | 36.798
17.5 | 2.038 | 0.06064 | -0.001 | 33.609
18 | 2.044 | 0.06599 | -0.002 | 30.98
18.5 | 2.044 | 0.07104 | -0.002 | 28.772
19 | 2.039 | 0.07601 | -0.003 | 26.821
19.5 | 2.028 | 0.08103 | -0.003 | 25.029
20 | 2.012 | 0.08627 | -0.004 | 23.326

## 110. Re 10M Mach 0.25 (2)
BIGFOIL.COM POLAR EXPORT
Horten 17.00% thick 7.00% camber
Horten 17.00% thick 7.00% camber |  |  |  | Cl Max: | 1.8735 | at alpha= | 15 | deg
XFOIL ncrit=9 |  |  |  | L/D Max: | 187.392 | at alpha= | 9 | deg
Re: | 10000000 |  |  | Cd Min: | 0.16967 | at alpha= | -20 | deg
Mach: | 0.25 |  |  | Cl=0 at alpha= | -3.5599 | deg
|  |  |  | @ Cl=0.1, Cd= | 0.0067288
|  |  |  | @ Cl=0.4, Cd= | 0.0065343
|  |  |  | @ Cl=0.6, Cd= | 0.0066022
alpha (deg) | Cl | Cd | Cm | Cl/Cd
-20 | -0.448 | 0.16967 | -0.0185 | -2.6404
-19.5 | -0.4556 | 0.15894 | -0.0244 | -2.8665
-19 | -0.4838 | 0.1447 | -0.0328 | -3.3435
-18.5 | -0.4835 | 0.13634 | -0.0377 | -3.5463
-18 | -0.4998 | 0.12539 | -0.0444 | -3.986
-17.5 | -0.5256 | 0.11333 | -0.052 | -4.6378
-17 | -0.5736 | 0.09873 | -0.0616 | -5.8098
-16 | -1.3687 | 0.02116 | -0.0632 | -64.6834
-15.5 | -1.3362 | 0.01881 | -0.0576 | -71.0367
-15 | -1.2939 | 0.0172 | -0.0529 | -75.2267
-14.5 | -1.2471 | 0.01593 | -0.0485 | -78.2863
-14 | -1.1961 | 0.01492 | -0.0448 | -80.1676
-13.5 | -1.1432 | 0.01402 | -0.0413 | -81.5407
-13 | -1.0884 | 0.01328 | -0.0381 | -81.9578
-12.5 | -1.0322 | 0.01257 | -0.0353 | -82.1161
-12 | -0.9755 | 0.01177 | -0.0327 | -82.8802
-11.5 | -0.9174 | 0.01114 | -0.0304 | -82.3519
-11 | -0.8588 | 0.01062 | -0.0283 | -80.8663
-10.5 | -0.8002 | 0.0102 | -0.0262 | -78.451
-10 | -0.741 | 0.0098 | -0.0243 | -75.6122
-9.5 | -0.6824 | 0.00948 | -0.0225 | -71.9831
-9 | -0.6231 | 0.00904 | -0.0209 | -68.927
-8.5 | -0.5643 | 0.00871 | -0.0193 | -64.7876
-8 | -0.5062 | 0.00844 | -0.0177 | -59.9763
-7.5 | -0.4478 | 0.0082 | -0.0161 | -54.6098
-7 | -0.3901 | 0.00796 | -0.0146 | -49.0075
-6.5 | -0.3332 | 0.00773 | -0.013 | -43.1048
-6 | -0.2758 | 0.00753 | -0.0116 | -36.6268
-5.5 | -0.2188 | 0.0074 | -0.0101 | -29.5676
-5 | -0.1627 | 0.00723 | -0.0086 | -22.5035
-4.5 | -0.1058 | 0.00707 | -0.0073 | -14.9646
-4 | -0.0492 | 0.00698 | -0.006 | -7.0487
-3.5 | 0.0067 | 0.00687 | -0.0046 | 0.97525
-3 | 0.0641 | 0.00678 | -0.0036 | 9.4543
-2.5 | 0.1202 | 0.0067 | -0.0024 | 17.9403
-2 | 0.1773 | 0.00667 | -0.0014 | 26.5817
-1.5 | 0.2344 | 0.00659 | -0.0005 | 35.569
-1 | 0.2914 | 0.00658 | 0.0003 | 44.2857
-0.5 | 0.3485 | 0.00657 | 0.0011 | 53.0441
0 | 0.4062 | 0.00653 | 0.0017 | 62.2052
0.5 | 0.4633 | 0.00655 | 0.0024 | 70.7328
1 | 0.5207 | 0.00658 | 0.003 | 79.1337
1.5 | 0.5789 | 0.00658 | 0.0034 | 87.9787
2 | 0.6359 | 0.00664 | 0.0039 | 95.7681
2.5 | 0.6932 | 0.0067 | 0.0044 | 103.4627
3 | 0.7512 | 0.00673 | 0.0047 | 111.6196
3.5 | 0.808 | 0.00683 | 0.0052 | 118.3016
4 | 0.8647 | 0.00692 | 0.0057 | 124.9566
4.5 | 0.9219 | 0.00697 | 0.0061 | 132.2669
5 | 0.9759 | 0.00705 | 0.007 | 138.4255
5.5 | 0.9888 | 0.00593 | 0.0162 | 166.7454
6 | 1.0401 | 0.00594 | 0.0178 | 175.101
6.5 | 1.0919 | 0.00612 | 0.0191 | 178.415
7 | 1.1437 | 0.0063 | 0.0204 | 181.5397
7.5 | 1.1978 | 0.00646 | 0.0213 | 185.418
8 | 1.2467 | 0.00673 | 0.0231 | 185.2452
8.5 | 1.2947 | 0.00695 | 0.025 | 186.2878
9 | 1.3436 | 0.00717 | 0.0268 | 187.3919
9.5 | 1.3848 | 0.00753 | 0.0299 | 183.9044
10 | 1.4276 | 0.00779 | 0.0327 | 183.2606
10.5 | 1.5007 | 0.00825 | 0.0289 | 181.903
11 | 1.5799 | 0.00886 | 0.0237 | 178.3183
11.5 | 1.6455 | 0.00937 | 0.0213 | 175.6137
12 | 1.6981 | 0.01021 | 0.0207 | 166.3173
12.5 | 1.7522 | 0.01098 | 0.0199 | 159.5811
13 | 1.7775 | 0.01272 | 0.0221 | 139.7406
13.5 | 1.8247 | 0.01451 | 0.0201 | 125.7547
14 | 1.8501 | 0.01818 | 0.018 | 101.7657
14.5 | 1.8676 | 0.02224 | 0.0166 | 83.9748
15 | 1.8735 | 0.02701 | 0.0157 | 69.3632
15.5 | 1.827 | 0.03401 | 0.0193 | 53.7195
16 | 1.7915 | 0.04093 | 0.0214 | 43.7699
16.5 | 1.7792 | 0.04627 | 0.0226 | 38.4526
17 | 1.734 | 0.05463 | 0.0236 | 31.7408
17.5 | 1.7161 | 0.06087 | 0.024 | 28.1929
18 | 1.6764 | 0.06943 | 0.0238 | 24.1452
18.5 | 1.656 | 0.07657 | 0.023 | 21.6273
19 | 1.6336 | 0.08417 | 0.0217 | 19.4083
19.5 | 1.6059 | 0.09261 | 0.0199 | 17.3405
20 | 1.5748 | 0.10163 | 0.0176 | 15.4954

## 111. Re 10M Mach 0.50 (1)
BIGFOIL.COM POLAR EXPORT
Horten 17.00% thick 7.00% camber
Horten 17.00% thick 7.00% camber |  |  |  | Cl Max: | 1.795 | at alpha= | 14 | deg
JavaFoil+Calcfoil stall+Eppler ext transition |  |  |  | L/D Max: | 85.176 | at alpha= | 5 | deg
Re: | 10000000 |  |  | Cd Min: | 0.00823 | at alpha= | 0 | deg
Mach: | 0.5 |  |  | Cl=0 at alpha= | -2.8 | deg
|  |  |  | @ Cl=0.1, Cd= | 0.0089469
|  |  |  | @ Cl=0.4, Cd= | 0.0082321
|  |  |  | @ Cl=0.6, Cd= | 0.0094688
alpha (deg) | Cl | Cd | Cm | Cl/Cd
-20 | -0.963 | 0.16001 | 0.005 | -6.02
-19.5 | -0.937 | 0.14888 | 0.005 | -6.292
-19 | -0.911 | 0.13834 | 0.005 | -6.584
-18.5 | -0.886 | 0.12354 | 0.005 | -7.172
-18 | -0.854 | 0.12949 | 0.005 | -6.593
-17.5 | -0.827 | 0.12096 | 0.006 | -6.835
-17 | -0.801 | 0.11199 | 0.006 | -7.155
-16.5 | -0.775 | 0.10354 | 0.006 | -7.482
-16 | -0.742 | 0.11178 | 0.006 | -6.642
-15.5 | -0.716 | 0.10222 | 0.006 | -7.005
-15 | -0.69 | 0.09398 | 0.007 | -7.343
-14.5 | -0.665 | 0.08602 | 0.007 | -7.73
-14 | -0.632 | 0.09285 | 0.007 | -6.807
-13.5 | -0.606 | 0.08451 | 0.007 | -7.169
-13 | -0.58 | 0.07763 | 0.007 | -7.468
-12.5 | -0.548 | 0.08267 | 0.007 | -6.629
-12 | -0.522 | 0.07483 | 0.007 | -6.971
-11.5 | -0.495 | 0.06804 | 0.008 | -7.278
-11 | -0.464 | 0.07152 | 0.007 | -6.49
-10.5 | -0.438 | 0.06422 | 0.008 | -6.814
-10 | -0.408 | 0.06615 | 0.007 | -6.167
-9.5 | -0.381 | 0.06012 | 0.007 | -6.33
-9 | -0.352 | 0.05866 | 0.007 | -6.006
-8.5 | -0.324 | 0.05604 | 0.007 | -5.775
-8 | -0.295 | 0.05515 | 0.007 | -5.352
-7.5 | -0.268 | 0.04996 | 0.008 | -5.356
-7 | -0.239 | 0.04836 | 0.008 | -4.945
-6.5 | -0.319 | 0.04341 | 0.008 | -7.343
-6 | -0.31 | 0.03896 | 0.008 | -7.945
-5.5 | -0.279 | 0.03507 | 0.009 | -7.943
-5 | -0.238 | 0.03114 | 0.009 | -7.643
-4.5 | -0.227 | 0.00903 | 0.014 | -25.162
-4 | -0.164 | 0.00912 | 0.014 | -17.923
-3.5 | -0.097 | 0.00897 | 0.014 | -10.795
-3 | -0.028 | 0.00886 | 0.014 | -3.159
-2.5 | 0.042 | 0.00881 | 0.014 | 4.81
-2 | 0.114 | 0.00898 | 0.013 | 12.685
-1.5 | 0.186 | 0.00888 | 0.013 | 20.952
-1 | 0.259 | 0.00859 | 0.013 | 30.107
-0.5 | 0.331 | 0.00838 | 0.013 | 39.508
0 | 0.401 | 0.00823 | 0.013 | 48.789
0.5 | 0.472 | 0.00883 | 0.013 | 53.443
1 | 0.542 | 0.00894 | 0.012 | 60.587
1.5 | 0.61 | 0.00956 | 0.012 | 63.835
2 | 0.677 | 0.00976 | 0.012 | 69.315
2.5 | 0.741 | 0.01013 | 0.012 | 73.076
3 | 0.802 | 0.01066 | 0.011 | 75.2
3.5 | 0.862 | 0.01129 | 0.011 | 76.362
4 | 0.922 | 0.012 | 0.011 | 76.836
4.5 | 0.982 | 0.01277 | 0.01 | 76.9
5 | 1.041 | 0.01223 | 0.01 | 85.176
5.5 | 1.1 | 0.01328 | 0.009 | 82.824
6 | 1.157 | 0.01437 | 0.009 | 80.531
6.5 | 1.214 | 0.01554 | 0.009 | 78.137
7 | 1.27 | 0.01705 | 0.008 | 74.474
7.5 | 1.325 | 0.01844 | 0.008 | 71.847
8 | 1.378 | 0.02004 | 0.008 | 68.736
8.5 | 1.429 | 0.02195 | 0.007 | 65.111
9 | 1.48 | 0.02403 | 0.007 | 61.569
9.5 | 1.527 | 0.02603 | 0.006 | 58.693
10 | 1.574 | 0.02819 | 0.006 | 55.827
10.5 | 1.617 | 0.03082 | 0.005 | 52.467
11 | 1.658 | 0.03355 | 0.005 | 49.413
11.5 | 1.695 | 0.03687 | 0.005 | 45.97
12 | 1.728 | 0.04034 | 0.004 | 42.845
12.5 | 1.756 | 0.04449 | 0.004 | 39.477
13 | 1.778 | 0.04927 | 0.003 | 36.093
13.5 | 1.793 | 0.05467 | 0.003 | 32.786
14 | 1.795 | 0.06132 | 0.002 | 29.277
14.5 | 1.782 | 0.06976 | 0.002 | 25.539
15 | 1.737 | 0.08207 | 0.001 | 21.168
15.5 | 1.525 | 0.11121 | 0.001 | 13.711
16 | 1.148 | 0.1199 | 0 | 9.573
16.5 | 1.159 | 0.16021 | 0 | 7.232
17 | 1.175 | 0.19328 | -0.001 | 6.078
17.5 | 1.199 | 0.21561 | -0.001 | 5.562
18 | 1.227 | 0.2307 | -0.002 | 5.317
18.5 | 1.254 | 0.24866 | -0.002 | 5.044
19 | 1.282 | 0.26367 | -0.003 | 4.861

## 112. Re 10M Mach 0.50 (2)
BIGFOIL.COM POLAR EXPORT
Horten 17.00% thick 7.00% camber
Horten 17.00% thick 7.00% camber |  |  |  | Cl Max: | 1.6336 | at alpha= | 10.5 | deg
XFOIL ncrit=9 |  |  |  | L/D Max: | 164 | at alpha= | 6 | deg
Re: | 10000000 |  |  | Cd Min: | 0.09095 | at alpha= | -12 | deg
Mach: | 0.5 |  |  | Cl=0 at alpha= | -3.8632 | deg
|  |  |  | @ Cl=0.1, Cd= | 0.007246
|  |  |  | @ Cl=0.4, Cd= | 0.0069782
|  |  |  | @ Cl=0.6, Cd= | 0.0070533
alpha (deg) | Cl | Cd | Cm | Cl/Cd
-12 | -0.1501 | 0.09095 | -0.0652 | -1.6504
-11.5 | -0.1638 | 0.08185 | -0.0703 | -2.0012
-11 | -0.1978 | 0.07123 | -0.0769 | -2.7769
-10.5 | -0.2061 | 0.06404 | -0.081 | -3.2183
-10 | -0.2442 | 0.05599 | -0.0855 | -4.3615
-9.5 | -0.283 | 0.05047 | -0.0818 | -5.6073
-9 | -0.333 | 0.04599 | -0.0713 | -7.2407
-8.5 | -0.3654 | 0.04024 | -0.063 | -9.0805
-8 | -0.4031 | 0.03292 | -0.0533 | -12.2448
-7.5 | -0.4409 | 0.0243 | -0.0423 | -18.144
-7 | -0.4618 | 0.01447 | -0.0329 | -31.9143
-6.5 | -0.3929 | 0.00998 | -0.0313 | -39.3687
-6 | -0.3092 | 0.00895 | -0.0296 | -34.5475
-5.5 | -0.2299 | 0.00834 | -0.0275 | -27.5659
-5 | -0.1565 | 0.00798 | -0.0249 | -19.6115
-4.5 | -0.0861 | 0.00773 | -0.0222 | -11.1384
-4 | -0.0179 | 0.00749 | -0.0194 | -2.3899
-3.5 | 0.0475 | 0.00735 | -0.0164 | 6.4626
-3 | 0.1131 | 0.00722 | -0.0138 | 15.6648
-2.5 | 0.1776 | 0.0071 | -0.0111 | 25.0141
-2 | 0.2413 | 0.00707 | -0.0086 | 34.1301
-1.5 | 0.306 | 0.00699 | -0.0064 | 43.7768
-1 | 0.3709 | 0.00696 | -0.0043 | 53.2902
-0.5 | 0.4349 | 0.007 | -0.0023 | 62.1286
0 | 0.5004 | 0.00698 | -0.0006 | 71.6905
0.5 | 0.5658 | 0.007 | 0.001 | 80.8286
1 | 0.63 | 0.0071 | 0.0027 | 88.7324
1.5 | 0.6966 | 0.00713 | 0.004 | 97.6999
2 | 0.7623 | 0.00722 | 0.0055 | 105.5817
2.5 | 0.8265 | 0.00737 | 0.0071 | 112.1438
3 | 0.8934 | 0.00746 | 0.0084 | 119.7587
3.5 | 0.958 | 0.00762 | 0.01 | 125.7218
4 | 1.0213 | 0.00782 | 0.012 | 130.601
4.5 | 1.0866 | 0.00796 | 0.0137 | 136.5075
5 | 1.1473 | 0.00818 | 0.0161 | 140.2567
5.5 | 1.1741 | 0.00769 | 0.0247 | 152.6788
6 | 1.1972 | 0.0073 | 0.0343 | 164
6.5 | 1.2367 | 0.00755 | 0.0408 | 163.8013
7 | 1.264 | 0.00805 | 0.0491 | 157.0186
7.5 | 1.3014 | 0.00849 | 0.0555 | 153.2862
8 | 1.3456 | 0.00936 | 0.0593 | 143.7607
8.5 | 1.4947 | 0.01061 | 0.0439 | 140.8765
9 | 1.5574 | 0.01256 | 0.042 | 123.9968
9.5 | 1.5948 | 0.01617 | 0.0407 | 98.6271
10 | 1.6299 | 0.01972 | 0.0401 | 82.6521
10.5 | 1.6336 | 0.02455 | 0.0412 | 66.5418
11 | 1.6108 | 0.03053 | 0.0434 | 52.7612
11.5 | 1.6181 | 0.03561 | 0.043 | 45.4395
12 | 1.6032 | 0.04218 | 0.0425 | 38.0085
12.5 | 1.5991 | 0.04816 | 0.0419 | 33.2039
13 | 1.5849 | 0.05502 | 0.041 | 28.8059
13.5 | 1.5681 | 0.06221 | 0.0398 | 25.2066
14 | 1.5659 | 0.06859 | 0.0384 | 22.8299
14.5 | 1.5368 | 0.07619 | 0.0381 | 20.1706
15 | 1.5387 | 0.08144 | 0.0385 | 18.8937
15.5 | 1.5094 | 0.08941 | 0.0376 | 16.8818

## 113. Re 12M Mach 0.00 (1)
BIGFOIL.COM POLAR EXPORT
Horten 17.00% thick 7.00% camber
Horten 17.00% thick 7.00% camber |  |  |  | Cl Max: | 2.113 | at alpha= | 20 | deg
JavaFoil+Calcfoil stall+Eppler ext transition |  |  |  | L/D Max: | 127.142 | at alpha= | 6 | deg
Re: | 12000000 |  |  | Cd Min: | 0.00778 | at alpha= | 5 | deg
Mach: | 0 |  |  | Cl=0 at alpha= | -2.7984 | deg
|  |  |  | @ Cl=0.1, Cd= | 0.00883
|  |  |  | @ Cl=0.4, Cd= | 0.0085046
|  |  |  | @ Cl=0.6, Cd= | 0.0087132
alpha (deg) | Cl | Cd | Cm | Cl/Cd
-20 | -0.826 | 0.15035 | 0.004 | -5.497
-19.5 | -0.833 | 0.14382 | 0.004 | -5.795
-19 | -0.839 | 0.13704 | 0.004 | -6.125
-18.5 | -0.844 | 0.13058 | 0.005 | -6.463
-18 | -0.847 | 0.12436 | 0.005 | -6.813
-17.5 | -0.849 | 0.11873 | 0.005 | -7.151
-17 | -0.849 | 0.11294 | 0.005 | -7.52
-16.5 | -0.848 | 0.10733 | 0.005 | -7.9
-16 | -0.845 | 0.10192 | 0.006 | -8.288
-15.5 | -0.84 | 0.09673 | 0.006 | -8.68
-15 | -0.832 | 0.09161 | 0.006 | -9.087
-14.5 | -0.823 | 0.08667 | 0.006 | -9.499
-14 | -0.812 | 0.08213 | 0.006 | -9.884
-13.5 | -0.798 | 0.07755 | 0.006 | -10.292
-13 | -0.782 | 0.07282 | 0.007 | -10.743
-12.5 | -0.764 | 0.0684 | 0.007 | -11.174
-12 | -0.744 | 0.0641 | 0.007 | -11.605
-11.5 | -0.721 | 0.06004 | 0.007 | -12.009
-11 | -0.696 | 0.05597 | 0.007 | -12.437
-10.5 | -0.669 | 0.05194 | 0.008 | -12.88
-10 | -0.64 | 0.04789 | 0.008 | -13.366
-9.5 | -0.609 | 0.04356 | 0.008 | -13.988
-9 | -0.684 | 0.00901 | 0.012 | -75.906
-8.5 | -0.639 | 0.00929 | 0.012 | -68.779
-8 | -0.591 | 0.00959 | 0.012 | -61.639
-7.5 | -0.541 | 0.00941 | 0.012 | -57.474
-7 | -0.489 | 0.00928 | 0.012 | -52.707
-6.5 | -0.436 | 0.00972 | 0.012 | -44.801
-6 | -0.38 | 0.0095 | 0.012 | -40.065
-5.5 | -0.324 | 0.00936 | 0.012 | -34.592
-5 | -0.266 | 0.00924 | 0.012 | -28.796
-4.5 | -0.207 | 0.00913 | 0.012 | -22.672
-4 | -0.147 | 0.00908 | 0.012 | -16.186
-3.5 | -0.086 | 0.00955 | 0.012 | -9.019
-3 | -0.025 | 0.00945 | 0.012 | -2.615
-2.5 | 0.037 | 0.00895 | 0.012 | 4.162
-2 | 0.1 | 0.00883 | 0.012 | 11.288
-1.5 | 0.162 | 0.00876 | 0.012 | 18.527
-1 | 0.225 | 0.00873 | 0.011 | 25.824
-0.5 | 0.288 | 0.00877 | 0.011 | 32.857
0 | 0.35 | 0.00883 | 0.011 | 39.692
0.5 | 0.413 | 0.00842 | 0.011 | 48.998
1 | 0.475 | 0.00895 | 0.011 | 53.062
1.5 | 0.537 | 0.00905 | 0.011 | 59.313
2 | 0.598 | 0.00872 | 0.01 | 68.638
2.5 | 0.66 | 0.00851 | 0.01 | 77.522
3 | 0.721 | 0.00863 | 0.01 | 83.553
3.5 | 0.781 | 0.00843 | 0.01 | 92.736
4 | 0.841 | 0.00887 | 0.01 | 94.879
4.5 | 0.901 | 0.00897 | 0.009 | 100.405
5 | 0.959 | 0.00778 | 0.009 | 123.325
5.5 | 1.016 | 0.00808 | 0.009 | 125.699
6 | 1.072 | 0.00843 | 0.008 | 127.142
6.5 | 1.125 | 0.00887 | 0.008 | 126.828
7 | 1.176 | 0.00946 | 0.008 | 124.25
7.5 | 1.226 | 0.01034 | 0.007 | 118.611
8 | 1.275 | 0.01118 | 0.007 | 114.023
8.5 | 1.324 | 0.01235 | 0.007 | 107.21
9 | 1.373 | 0.01326 | 0.006 | 103.578
9.5 | 1.422 | 0.01428 | 0.006 | 99.599
10 | 1.471 | 0.01535 | 0.005 | 95.813
10.5 | 1.519 | 0.01656 | 0.005 | 91.68
11 | 1.567 | 0.0178 | 0.005 | 87.986
11.5 | 1.613 | 0.01929 | 0.004 | 83.628
12 | 1.66 | 0.02081 | 0.004 | 79.744
12.5 | 1.705 | 0.02254 | 0.003 | 75.64
13 | 1.75 | 0.0243 | 0.003 | 72.006
13.5 | 1.794 | 0.02632 | 0.002 | 68.14
14 | 1.836 | 0.02848 | 0.002 | 64.47
14.5 | 1.878 | 0.03082 | 0.002 | 60.923
15 | 1.918 | 0.03337 | 0.001 | 57.458
15.5 | 1.951 | 0.03628 | 0.001 | 53.787
16 | 1.982 | 0.03952 | 0 | 50.141
16.5 | 2.009 | 0.04314 | 0 | 46.562
17 | 2.032 | 0.0472 | -0.001 | 43.052
17.5 | 2.053 | 0.0514 | -0.001 | 39.943
18 | 2.072 | 0.05549 | -0.002 | 37.333
18.5 | 2.086 | 0.05939 | -0.002 | 35.127
19 | 2.098 | 0.06325 | -0.003 | 33.172
19.5 | 2.107 | 0.06719 | -0.003 | 31.359
20 | 2.113 | 0.07119 | -0.004 | 29.679

## 114. Re 12M Mach 0.00 (2)
BIGFOIL.COM POLAR EXPORT
Horten 17.00% thick 7.00% camber
Horten 17.00% thick 7.00% camber |  |  |  | Cl Max: | 1.8685 | at alpha= | 15.5 | deg
XFOIL ncrit=9 |  |  |  | L/D Max: | 197.869 | at alpha= | 9 | deg
Re: | 12000000 |  |  | Cd Min: | 0.08237 | at alpha= | 20 | deg
Mach: | 0 |  |  | Cl=0 at alpha= | -3.4656 | deg
|  |  |  | @ Cl=0.1, Cd= | 0.0064362
|  |  |  | @ Cl=0.4, Cd= | 0.0062597
|  |  |  | @ Cl=0.6, Cd= | 0.006346
alpha (deg) | Cl | Cd | Cm | Cl/Cd
-20 | -1.5998 | 0.01863 | -0.0673 | -85.8722
-19.5 | -1.5706 | 0.01779 | -0.0627 | -88.2856
-19 | -1.5398 | 0.01685 | -0.0583 | -91.3828
-18.5 | -1.5073 | 0.016 | -0.054 | -94.2062
-18 | -1.4707 | 0.01533 | -0.0501 | -95.9361
-17.5 | -1.4337 | 0.01468 | -0.0463 | -97.6635
-17 | -1.3942 | 0.01414 | -0.0428 | -98.5997
-16.5 | -1.3541 | 0.01363 | -0.0392 | -99.347
-16 | -1.313 | 0.0132 | -0.0358 | -99.4697
-15.5 | -1.2672 | 0.01277 | -0.0333 | -99.2326
-15 | -1.2196 | 0.01234 | -0.0311 | -98.8331
-14.5 | -1.1712 | 0.01193 | -0.029 | -98.1727
-14 | -1.1216 | 0.01146 | -0.0271 | -97.8709
-13.5 | -1.0716 | 0.01099 | -0.0254 | -97.5068
-13 | -1.0205 | 0.01059 | -0.0237 | -96.3645
-12.5 | -0.9689 | 0.01019 | -0.0222 | -95.0834
-12 | -0.917 | 0.00987 | -0.0207 | -92.9078
-11.5 | -0.8643 | 0.00956 | -0.0193 | -90.4079
-11 | -0.8117 | 0.00931 | -0.018 | -87.1858
-10.5 | -0.7585 | 0.00906 | -0.0167 | -83.7196
-10 | -0.705 | 0.00874 | -0.0155 | -80.6636
-9.5 | -0.6518 | 0.00847 | -0.0142 | -76.954
-9 | -0.598 | 0.00821 | -0.0131 | -72.838
-8.5 | -0.5442 | 0.008 | -0.0119 | -68.025
-8 | -0.4905 | 0.00784 | -0.0108 | -62.5638
-7.5 | -0.4363 | 0.00763 | -0.0097 | -57.1822
-7 | -0.3828 | 0.00743 | -0.0085 | -51.5209
-6.5 | -0.3291 | 0.00727 | -0.0074 | -45.2682
-6 | -0.2746 | 0.00713 | -0.0065 | -38.5133
-5.5 | -0.2207 | 0.007 | -0.0054 | -31.5286
-5 | -0.167 | 0.00686 | -0.0043 | -24.344
-4.5 | -0.1123 | 0.00675 | -0.0035 | -16.637
-4 | -0.0582 | 0.00666 | -0.0025 | -8.7387
-3.5 | -0.0038 | 0.00657 | -0.0016 | -0.57839
-3 | 0.0514 | 0.00649 | -0.001 | 7.9199
-2.5 | 0.1056 | 0.00643 | -0.0001 | 16.423
-2 | 0.1608 | 0.00639 | 0.0005 | 25.1643
-1.5 | 0.2161 | 0.00632 | 0.0011 | 34.193
-1 | 0.2711 | 0.00631 | 0.0017 | 42.9635
-0.5 | 0.3265 | 0.00629 | 0.0021 | 51.9078
0 | 0.3822 | 0.00625 | 0.0025 | 61.152
0.5 | 0.4372 | 0.00628 | 0.003 | 69.6178
1 | 0.4928 | 0.00629 | 0.0033 | 78.3466
1.5 | 0.5488 | 0.00629 | 0.0035 | 87.2496
2 | 0.6037 | 0.00635 | 0.0039 | 95.0709
2.5 | 0.6592 | 0.00638 | 0.0041 | 103.3229
3 | 0.715 | 0.0064 | 0.0042 | 111.7188
3.5 | 0.7694 | 0.0065 | 0.0045 | 118.3692
4 | 0.8245 | 0.00656 | 0.0047 | 125.686
4.5 | 0.8796 | 0.0066 | 0.0048 | 133.2727
5 | 0.9321 | 0.00669 | 0.0053 | 139.3274
5.5 | 0.9501 | 0.0056 | 0.0128 | 169.6607
6 | 0.999 | 0.00556 | 0.0141 | 179.6763
6.5 | 1.0494 | 0.00571 | 0.015 | 183.7828
7 | 1.1007 | 0.00585 | 0.0156 | 188.1538
7.5 | 1.1526 | 0.00597 | 0.0161 | 193.0653
8 | 1.2006 | 0.00619 | 0.0173 | 193.958
8.5 | 1.2509 | 0.00637 | 0.0179 | 196.3736
9 | 1.3 | 0.00657 | 0.0187 | 197.8691
9.5 | 1.3458 | 0.00686 | 0.0201 | 196.1808
10 | 1.3928 | 0.00705 | 0.0212 | 197.5603
10.5 | 1.4361 | 0.00733 | 0.0229 | 195.9209
11 | 1.4834 | 0.00768 | 0.0235 | 193.151
11.5 | 1.5504 | 0.00807 | 0.0198 | 192.119
12 | 1.6212 | 0.00862 | 0.0149 | 188.0742
12.5 | 1.6751 | 0.00906 | 0.0138 | 184.8896
13 | 1.7298 | 0.00976 | 0.0118 | 177.2336
13.5 | 1.7627 | 0.01073 | 0.0137 | 164.2777
14 | 1.797 | 0.0119 | 0.0144 | 151.0084
14.5 | 1.8281 | 0.01408 | 0.0132 | 129.8366
15 | 1.8526 | 0.01719 | 0.0114 | 107.772
15.5 | 1.8685 | 0.02107 | 0.0097 | 88.6806
16 | 1.8566 | 0.02625 | 0.0107 | 70.7276
16.5 | 1.8406 | 0.03116 | 0.0129 | 59.0693
17 | 1.8058 | 0.03795 | 0.0151 | 47.5837
17.5 | 1.7783 | 0.04453 | 0.0164 | 39.9349
18 | 1.7385 | 0.05259 | 0.0174 | 33.0576
18.5 | 1.7147 | 0.05957 | 0.0174 | 28.7846
19 | 1.6981 | 0.06616 | 0.0168 | 25.6666
19.5 | 1.6741 | 0.07371 | 0.0159 | 22.712
20 | 1.6427 | 0.08237 | 0.0145 | 19.9429

## 115. Re 12M Mach 0.10 (1)
BIGFOIL.COM POLAR EXPORT
Horten 17.00% thick 7.00% camber
Horten 17.00% thick 7.00% camber |  |  |  | Cl Max: | 2.103 | at alpha= | 20 | deg
JavaFoil+Calcfoil stall+Eppler ext transition |  |  |  | L/D Max: | 126.095 | at alpha= | 6 | deg
Re: | 12000000 |  |  | Cd Min: | 0.00784 | at alpha= | 5 | deg
Mach: | 0.1 |  |  | Cl=0 at alpha= | -2.7984 | deg
|  |  |  | @ Cl=0.1, Cd= | 0.00883
|  |  |  | @ Cl=0.4, Cd= | 0.0085205
|  |  |  | @ Cl=0.6, Cd= | 0.0087195
alpha (deg) | Cl | Cd | Cm | Cl/Cd
-20 | -0.78 | 0.15418 | 0.004 | -5.061
-19.5 | -0.79 | 0.14669 | 0.004 | -5.387
-19 | -0.799 | 0.13978 | 0.004 | -5.717
-18.5 | -0.807 | 0.1329 | 0.005 | -6.07
-18 | -0.813 | 0.1267 | 0.005 | -6.416
-17.5 | -0.818 | 0.12066 | 0.005 | -6.777
-17 | -0.821 | 0.11459 | 0.005 | -7.162
-16.5 | -0.822 | 0.10916 | 0.005 | -7.53
-16 | -0.821 | 0.10351 | 0.006 | -7.936
-15.5 | -0.819 | 0.0982 | 0.006 | -8.339
-15 | -0.814 | 0.09297 | 0.006 | -8.758
-14.5 | -0.807 | 0.08797 | 0.006 | -9.177
-14 | -0.798 | 0.08328 | 0.006 | -9.581
-13.5 | -0.786 | 0.07853 | 0.006 | -10.015
-13 | -0.772 | 0.0739 | 0.007 | -10.453
-12.5 | -0.756 | 0.06942 | 0.007 | -10.891
-12 | -0.737 | 0.06507 | 0.007 | -11.327
-11.5 | -0.716 | 0.06084 | 0.007 | -11.765
-11 | -0.692 | 0.05675 | 0.007 | -12.193
-10.5 | -0.665 | 0.05296 | 0.008 | -12.565
-10 | -0.637 | 0.049 | 0.008 | -13.002
-9.5 | -0.607 | 0.04481 | 0.008 | -13.541
-9 | -0.576 | 0.03967 | 0.009 | -14.519
-8.5 | -0.639 | 0.00936 | 0.012 | -68.267
-8 | -0.592 | 0.00966 | 0.012 | -61.271
-7.5 | -0.542 | 0.00945 | 0.012 | -57.361
-7 | -0.49 | 0.00934 | 0.012 | -52.506
-6.5 | -0.437 | 0.00978 | 0.012 | -44.683
-6 | -0.382 | 0.00964 | 0.012 | -39.614
-5.5 | -0.325 | 0.00947 | 0.012 | -34.33
-5 | -0.267 | 0.00928 | 0.012 | -28.787
-4.5 | -0.208 | 0.00918 | 0.012 | -22.643
-4 | -0.148 | 0.00906 | 0.012 | -16.28
-3.5 | -0.087 | 0.00901 | 0.012 | -9.598
-3 | -0.025 | 0.00906 | 0.012 | -2.741
-2.5 | 0.037 | 0.00891 | 0.012 | 4.2
-2 | 0.1 | 0.00883 | 0.012 | 11.344
-1.5 | 0.163 | 0.00886 | 0.012 | 18.404
-1 | 0.226 | 0.00876 | 0.012 | 25.845
-0.5 | 0.29 | 0.00877 | 0.011 | 33.033
0 | 0.352 | 0.00881 | 0.011 | 39.975
0.5 | 0.415 | 0.00843 | 0.011 | 49.162
1 | 0.477 | 0.009 | 0.011 | 52.98
1.5 | 0.539 | 0.00869 | 0.011 | 62.02
2 | 0.601 | 0.00872 | 0.011 | 68.901
2.5 | 0.663 | 0.00855 | 0.01 | 77.521
3 | 0.724 | 0.00839 | 0.01 | 86.281
3.5 | 0.785 | 0.00826 | 0.01 | 94.984
4 | 0.845 | 0.00891 | 0.01 | 94.858
4.5 | 0.905 | 0.00907 | 0.009 | 99.793
5 | 0.963 | 0.00784 | 0.009 | 122.778
5.5 | 1.02 | 0.00816 | 0.009 | 125.005
6 | 1.075 | 0.00853 | 0.008 | 126.095
6.5 | 1.128 | 0.00903 | 0.008 | 124.964
7 | 1.179 | 0.00966 | 0.008 | 122.033
7.5 | 1.229 | 0.01055 | 0.007 | 116.491
8 | 1.278 | 0.01142 | 0.007 | 111.889
8.5 | 1.328 | 0.01256 | 0.007 | 105.728
9 | 1.377 | 0.01355 | 0.006 | 101.629
9.5 | 1.426 | 0.01459 | 0.006 | 97.779
10 | 1.475 | 0.01566 | 0.005 | 94.201
10.5 | 1.523 | 0.01691 | 0.005 | 90.085
11 | 1.571 | 0.01818 | 0.005 | 86.398
11.5 | 1.618 | 0.0197 | 0.004 | 82.124
12 | 1.664 | 0.02125 | 0.004 | 78.319
12.5 | 1.71 | 0.02301 | 0.003 | 74.296
13 | 1.755 | 0.0248 | 0.003 | 70.734
13.5 | 1.798 | 0.02685 | 0.002 | 66.977
14 | 1.841 | 0.02909 | 0.002 | 63.271
14.5 | 1.882 | 0.03148 | 0.002 | 59.78
15 | 1.922 | 0.03413 | 0.001 | 56.297
15.5 | 1.955 | 0.03708 | 0.001 | 52.719
16 | 1.985 | 0.04041 | 0 | 49.108
16.5 | 2.011 | 0.04418 | 0 | 45.514
17 | 2.033 | 0.04834 | -0.001 | 42.055
17.5 | 2.053 | 0.05271 | -0.001 | 38.943
18 | 2.07 | 0.05681 | -0.002 | 36.437
18.5 | 2.083 | 0.06081 | -0.002 | 34.254
19 | 2.093 | 0.06477 | -0.003 | 32.31
19.5 | 2.099 | 0.06883 | -0.003 | 30.502
20 | 2.103 | 0.07297 | -0.004 | 28.819

## 116. Re 12M Mach 0.10 (2)
BIGFOIL.COM POLAR EXPORT
Horten 17.00% thick 7.00% camber
Horten 17.00% thick 7.00% camber |  |  |  | Cl Max: | 1.8704 | at alpha= | 15.5 | deg
XFOIL ncrit=9 |  |  |  | L/D Max: | 196.973 | at alpha= | 9 | deg
Re: | 12000000 |  |  | Cd Min: | 0.08587 | at alpha= | 20 | deg
Mach: | 0.1 |  |  | Cl=0 at alpha= | -3.4757 | deg
|  |  |  | @ Cl=0.1, Cd= | 0.006458
|  |  |  | @ Cl=0.4, Cd= | 0.0062778
|  |  |  | @ Cl=0.6, Cd= | 0.0063593
alpha (deg) | Cl | Cd | Cm | Cl/Cd
-20 | -1.6023 | 0.02036 | -0.0747 | -78.6984
-19.5 | -1.5762 | 0.01929 | -0.0695 | -81.7107
-19 | -1.549 | 0.01812 | -0.0644 | -85.4857
-18.5 | -1.5191 | 0.01708 | -0.0594 | -88.9403
-18 | -1.4846 | 0.01626 | -0.0549 | -91.3038
-17.5 | -1.4491 | 0.01542 | -0.0505 | -93.9754
-17 | -1.4103 | 0.0148 | -0.0465 | -95.2905
-16.5 | -1.3708 | 0.01417 | -0.0425 | -96.7396
-16 | -1.3287 | 0.01366 | -0.039 | -97.2694
-15.5 | -1.2818 | 0.01315 | -0.0363 | -97.4753
-15 | -1.2336 | 0.01266 | -0.0338 | -97.4408
-14.5 | -1.1844 | 0.01221 | -0.0315 | -97.0025
-14 | -1.134 | 0.01179 | -0.0294 | -96.1832
-13.5 | -1.0832 | 0.0113 | -0.0274 | -95.8584
-13 | -1.0313 | 0.01085 | -0.0257 | -95.0507
-12.5 | -0.9788 | 0.01039 | -0.024 | -94.206
-12 | -0.926 | 0.01002 | -0.0224 | -92.4152
-11.5 | -0.8725 | 0.00969 | -0.0209 | -90.0413
-11 | -0.819 | 0.00941 | -0.0194 | -87.0351
-10.5 | -0.765 | 0.00914 | -0.018 | -83.698
-10 | -0.7107 | 0.00886 | -0.0167 | -80.2144
-9.5 | -0.6566 | 0.00857 | -0.0154 | -76.6161
-9 | -0.6021 | 0.00827 | -0.0142 | -72.8053
-8.5 | -0.5478 | 0.00806 | -0.0129 | -67.9653
-8 | -0.4934 | 0.00788 | -0.0117 | -62.6142
-7.5 | -0.4385 | 0.00769 | -0.0106 | -57.0221
-7 | -0.3845 | 0.00748 | -0.0093 | -51.4037
-6.5 | -0.3303 | 0.0073 | -0.0081 | -45.2466
-6 | -0.2755 | 0.00715 | -0.0071 | -38.5315
-5.5 | -0.2211 | 0.00704 | -0.006 | -31.4062
-5 | -0.1669 | 0.00688 | -0.0049 | -24.2587
-4.5 | -0.1119 | 0.00676 | -0.0039 | -16.5533
-4 | -0.0574 | 0.00668 | -0.0029 | -8.5928
-3.5 | -0.0027 | 0.00658 | -0.002 | -0.41033
-3 | 0.0529 | 0.00651 | -0.0013 | 8.126
-2.5 | 0.1073 | 0.00645 | -0.0004 | 16.6357
-2 | 0.163 | 0.0064 | 0.0003 | 25.4688
-1.5 | 0.2185 | 0.00633 | 0.0009 | 34.5182
-1 | 0.2738 | 0.00633 | 0.0015 | 43.2543
-0.5 | 0.3296 | 0.0063 | 0.002 | 52.3175
0 | 0.3856 | 0.00627 | 0.0025 | 61.4992
0.5 | 0.4409 | 0.0063 | 0.0029 | 69.9841
1 | 0.497 | 0.0063 | 0.0033 | 78.8889
1.5 | 0.5533 | 0.0063 | 0.0035 | 87.8254
2 | 0.6084 | 0.00637 | 0.0039 | 95.5102
2.5 | 0.6644 | 0.0064 | 0.0041 | 103.8125
3 | 0.7205 | 0.00643 | 0.0043 | 112.0529
3.5 | 0.7752 | 0.00653 | 0.0046 | 118.7136
4 | 0.8308 | 0.00658 | 0.0048 | 126.2614
4.5 | 0.8861 | 0.00663 | 0.0049 | 133.6501
5 | 0.939 | 0.00673 | 0.0055 | 139.5245
5.5 | 0.9571 | 0.00563 | 0.0131 | 170
6 | 1.006 | 0.0056 | 0.0145 | 179.6429
6.5 | 1.0565 | 0.00575 | 0.0155 | 183.7391
7 | 1.1084 | 0.00589 | 0.0161 | 188.1834
7.5 | 1.1603 | 0.00602 | 0.0167 | 192.7409
8 | 1.2083 | 0.00625 | 0.018 | 193.328
8.5 | 1.2592 | 0.00642 | 0.0187 | 196.1371
9 | 1.3079 | 0.00664 | 0.0197 | 196.9729
9.5 | 1.3534 | 0.00693 | 0.0212 | 195.2958
10 | 1.4008 | 0.00712 | 0.0224 | 196.7416
10.5 | 1.4433 | 0.00742 | 0.0244 | 194.5148
11 | 1.494 | 0.00777 | 0.0245 | 192.278
11.5 | 1.5661 | 0.00823 | 0.0198 | 190.2916
12 | 1.6344 | 0.00876 | 0.0157 | 186.5753
12.5 | 1.688 | 0.00925 | 0.0146 | 182.4865
13 | 1.7423 | 0.00996 | 0.0129 | 174.9297
13.5 | 1.7668 | 0.01103 | 0.0164 | 160.1813
14 | 1.809 | 0.01229 | 0.0153 | 147.1928
14.5 | 1.8386 | 0.01481 | 0.0139 | 124.1458
15 | 1.862 | 0.01814 | 0.012 | 102.6461
15.5 | 1.8704 | 0.02266 | 0.0106 | 82.5419
16 | 1.8469 | 0.02848 | 0.0126 | 64.849
16.5 | 1.8376 | 0.03294 | 0.0145 | 55.7863
17 | 1.7968 | 0.04038 | 0.0165 | 44.4973
17.5 | 1.7701 | 0.04702 | 0.0177 | 37.6457
18 | 1.7398 | 0.05419 | 0.0185 | 32.1056
18.5 | 1.7036 | 0.06248 | 0.0184 | 27.2663
19 | 1.6869 | 0.06917 | 0.0177 | 24.3877
19.5 | 1.6585 | 0.0773 | 0.0166 | 21.4554
20 | 1.6285 | 0.08587 | 0.015 | 18.9647

## 117. Re 12M Mach 0.25 (1)
BIGFOIL.COM POLAR EXPORT
Horten 17.00% thick 7.00% camber
Horten 17.00% thick 7.00% camber |  |  |  | Cl Max: | 2.046 | at alpha= | 18 | deg
JavaFoil+Calcfoil stall+Eppler ext transition |  |  |  | L/D Max: | 118.737 | at alpha= | 5.5 | deg
Re: | 12000000 |  |  | Cd Min: | 0.0083 | at alpha= | 5 | deg
Mach: | 0.25 |  |  | Cl=0 at alpha= | -2.8016 | deg
|  |  |  | @ Cl=0.1, Cd= | 0.0090751
|  |  |  | @ Cl=0.4, Cd= | 0.0086759
|  |  |  | @ Cl=0.6, Cd= | 0.0087784
alpha (deg) | Cl | Cd | Cm | Cl/Cd
-18 | -0.505 | 0.14889 | 0.004 | -3.39
-17.5 | -0.538 | 0.13997 | 0.005 | -3.844
-17 | -0.568 | 0.13161 | 0.005 | -4.32
-16.5 | -0.596 | 0.12279 | 0.005 | -4.854
-16 | -0.62 | 0.11542 | 0.005 | -5.375
-15.5 | -0.641 | 0.10863 | 0.006 | -5.904
-15 | -0.659 | 0.10232 | 0.006 | -6.437
-14.5 | -0.672 | 0.09646 | 0.006 | -6.97
-14 | -0.682 | 0.09074 | 0.006 | -7.518
-13.5 | -0.688 | 0.08538 | 0.006 | -8.059
-13 | -0.69 | 0.08004 | 0.006 | -8.62
-12.5 | -0.688 | 0.07535 | 0.007 | -9.126
-12 | -0.681 | 0.07048 | 0.007 | -9.668
-11.5 | -0.671 | 0.06593 | 0.007 | -10.179
-11 | -0.657 | 0.0615 | 0.007 | -10.681
-10.5 | -0.639 | 0.05734 | 0.007 | -11.139
-10 | -0.617 | 0.05341 | 0.008 | -11.549
-9.5 | -0.591 | 0.04964 | 0.008 | -11.907
-9 | -0.562 | 0.04586 | 0.008 | -12.25
-8.5 | -0.53 | 0.04211 | 0.008 | -12.585
-8 | -0.497 | 0.0374 | 0.009 | -13.294
-7.5 | -0.546 | 0.00925 | 0.012 | -58.965
-7 | -0.496 | 0.00962 | 0.012 | -51.499
-6.5 | -0.443 | 0.00943 | 0.012 | -46.985
-6 | -0.388 | 0.00923 | 0.012 | -42.059
-5.5 | -0.331 | 0.00973 | 0.012 | -34.017
-5 | -0.273 | 0.00956 | 0.012 | -28.513
-4.5 | -0.212 | 0.00943 | 0.012 | -22.52
-4 | -0.151 | 0.00885 | 0.012 | -17.053
-3.5 | -0.089 | 0.00876 | 0.012 | -10.121
-3 | -0.025 | 0.00867 | 0.012 | -2.935
-2.5 | 0.038 | 0.00918 | 0.012 | 4.183
-2 | 0.103 | 0.00907 | 0.012 | 11.323
-1.5 | 0.167 | 0.00908 | 0.012 | 18.449
-1 | 0.232 | 0.009 | 0.012 | 25.828
-0.5 | 0.297 | 0.00865 | 0.012 | 34.362
0 | 0.362 | 0.00867 | 0.012 | 41.675
0.5 | 0.426 | 0.00868 | 0.011 | 49.011
1 | 0.49 | 0.00842 | 0.011 | 58.147
1.5 | 0.553 | 0.00894 | 0.011 | 61.886
2 | 0.617 | 0.00872 | 0.011 | 70.745
2.5 | 0.68 | 0.00859 | 0.011 | 79.068
3 | 0.742 | 0.00895 | 0.01 | 82.935
3.5 | 0.804 | 0.00906 | 0.01 | 88.725
4 | 0.865 | 0.00926 | 0.01 | 93.416
4.5 | 0.925 | 0.00941 | 0.01 | 98.203
5 | 0.982 | 0.0083 | 0.009 | 118.307
5.5 | 1.038 | 0.00874 | 0.009 | 118.737
6 | 1.091 | 0.00928 | 0.009 | 117.543
6.5 | 1.143 | 0.01 | 0.008 | 114.373
7 | 1.195 | 0.0108 | 0.008 | 110.584
7.5 | 1.246 | 0.01167 | 0.007 | 106.798
8 | 1.297 | 0.01284 | 0.007 | 101.045
8.5 | 1.349 | 0.01404 | 0.007 | 96.019
9 | 1.399 | 0.01518 | 0.006 | 92.142
9.5 | 1.449 | 0.01632 | 0.006 | 88.786
10 | 1.498 | 0.01757 | 0.005 | 85.297
10.5 | 1.547 | 0.01896 | 0.005 | 81.611
11 | 1.595 | 0.02037 | 0.005 | 78.309
11.5 | 1.642 | 0.02203 | 0.004 | 74.538
12 | 1.689 | 0.02376 | 0.004 | 71.076
12.5 | 1.734 | 0.02573 | 0.003 | 67.384
13 | 1.778 | 0.02786 | 0.003 | 63.82
13.5 | 1.821 | 0.03011 | 0.002 | 60.495
14 | 1.863 | 0.03268 | 0.002 | 57.01
14.5 | 1.903 | 0.03543 | 0.002 | 53.697
15 | 1.94 | 0.03851 | 0.001 | 50.383
15.5 | 1.97 | 0.04199 | 0.001 | 46.911
16 | 1.994 | 0.04593 | 0 | 43.417
16.5 | 2.014 | 0.05048 | 0 | 39.892
17 | 2.028 | 0.05552 | -0.001 | 36.538
17.5 | 2.039 | 0.06045 | -0.001 | 33.732
18 | 2.046 | 0.0652 | -0.002 | 31.378
18.5 | 2.046 | 0.06984 | -0.002 | 29.293
19 | 2.041 | 0.07464 | -0.003 | 27.34
19.5 | 2.03 | 0.07954 | -0.003 | 25.526
20 | 2.014 | 0.08459 | -0.004 | 23.814

## 118. Re 12M Mach 0.25 (2)
BIGFOIL.COM POLAR EXPORT
Horten 17.00% thick 7.00% camber
Horten 17.00% thick 7.00% camber |  |  |  | Cl Max: | 1.8741 | at alpha= | 15 | deg
XFOIL ncrit=9 |  |  |  | L/D Max: | 193.551 | at alpha= | 8.5 | deg
Re: | 12000000 |  |  | Cd Min: | 0.1589 | at alpha= | -20 | deg
Mach: | 0.25 |  |  | Cl=0 at alpha= | -3.5368 | deg
|  |  |  | @ Cl=0.1, Cd= | 0.0065486
|  |  |  | @ Cl=0.4, Cd= | 0.0063692
|  |  |  | @ Cl=0.6, Cd= | 0.0064493
alpha (deg) | Cl | Cd | Cm | Cl/Cd
-20 | -0.4958 | 0.1589 | -0.0249 | -3.1202
-19.5 | -0.4871 | 0.15197 | -0.029 | -3.2052
-19 | -0.4954 | 0.1419 | -0.0351 | -3.4912
-18.5 | -0.5058 | 0.13184 | -0.0412 | -3.8365
-18 | -0.5232 | 0.12087 | -0.0481 | -4.3286
-17.5 | -0.5645 | 0.10675 | -0.0574 | -5.2881
-17 | -1.0538 | 0.04922 | -0.0966 | -21.41
-16.5 | -1.4155 | 0.02199 | -0.0679 | -64.3702
-16 | -1.3884 | 0.01938 | -0.0618 | -71.6409
-15.5 | -1.3516 | 0.0174 | -0.0564 | -77.6782
-15 | -1.3068 | 0.01605 | -0.0517 | -81.4206
-14.5 | -1.2574 | 0.01493 | -0.0476 | -84.2197
-14 | -1.2051 | 0.01402 | -0.0439 | -85.9558
-13.5 | -1.151 | 0.01322 | -0.0405 | -87.0651
-13 | -1.095 | 0.01254 | -0.0374 | -87.3206
-12.5 | -1.0383 | 0.01194 | -0.0346 | -86.9598
-12 | -0.9806 | 0.01138 | -0.032 | -86.1687
-11.5 | -0.9222 | 0.01076 | -0.0297 | -85.7063
-11 | -0.8636 | 0.01022 | -0.0276 | -84.501
-10.5 | -0.8044 | 0.00978 | -0.0256 | -82.2495
-10 | -0.7455 | 0.00942 | -0.0237 | -79.1401
-9.5 | -0.6865 | 0.0091 | -0.0219 | -75.4396
-9 | -0.6274 | 0.00878 | -0.0202 | -71.4579
-8.5 | -0.5689 | 0.00846 | -0.0185 | -67.2459
-8 | -0.5103 | 0.00815 | -0.017 | -62.6135
-7.5 | -0.4522 | 0.00792 | -0.0154 | -57.096
-7 | -0.3946 | 0.00774 | -0.0138 | -50.9819
-6.5 | -0.337 | 0.0075 | -0.0123 | -44.9333
-6 | -0.28 | 0.00731 | -0.0108 | -38.3037
-5.5 | -0.2231 | 0.00717 | -0.0093 | -31.1158
-5 | -0.1658 | 0.00701 | -0.008 | -23.6519
-4.5 | -0.1096 | 0.00688 | -0.0065 | -15.9302
-4 | -0.0528 | 0.00679 | -0.0053 | -7.7761
-3.5 | 0.0042 | 0.00666 | -0.0041 | 0.63063
-3 | 0.0608 | 0.00659 | -0.0029 | 9.2261
-2.5 | 0.1176 | 0.00653 | -0.0019 | 18.0092
-2 | 0.1751 | 0.00645 | -0.001 | 27.1473
-1.5 | 0.2321 | 0.00642 | -0.0001 | 36.1526
-1 | 0.2894 | 0.00641 | 0.0007 | 45.1482
-0.5 | 0.3472 | 0.00636 | 0.0014 | 54.5912
0 | 0.4046 | 0.00637 | 0.0021 | 63.5165
0.5 | 0.4621 | 0.00639 | 0.0027 | 72.3161
1 | 0.5205 | 0.00638 | 0.0031 | 81.5831
1.5 | 0.5779 | 0.00643 | 0.0036 | 89.8756
2 | 0.6353 | 0.00648 | 0.0041 | 98.0401
2.5 | 0.6937 | 0.0065 | 0.0044 | 106.7231
3 | 0.7508 | 0.00658 | 0.0049 | 114.1033
3.5 | 0.8079 | 0.00666 | 0.0053 | 121.3063
4 | 0.8659 | 0.00671 | 0.0056 | 129.0462
4.5 | 0.9221 | 0.00682 | 0.0061 | 135.2053
5.5 | 0.9967 | 0.00584 | 0.0147 | 170.6678
6 | 1.0442 | 0.00584 | 0.017 | 178.8014
6.5 | 1.0964 | 0.006 | 0.0182 | 182.7333
7 | 1.1507 | 0.00612 | 0.0191 | 188.0229
7.5 | 1.2013 | 0.00634 | 0.0206 | 189.4795
8 | 1.2515 | 0.00655 | 0.0222 | 191.0687
8.5 | 1.3026 | 0.00673 | 0.0236 | 193.5513
9 | 1.3477 | 0.00706 | 0.026 | 190.8924
9.5 | 1.3937 | 0.00728 | 0.0283 | 191.4423
10 | 1.4323 | 0.00753 | 0.032 | 190.2125
10.5 | 1.4865 | 0.00802 | 0.0321 | 185.3491
11 | 1.5695 | 0.00847 | 0.0263 | 185.3011
11.5 | 1.6413 | 0.00918 | 0.0224 | 178.7908
12 | 1.6981 | 0.0097 | 0.0217 | 175.0619
12.5 | 1.7516 | 0.01074 | 0.0203 | 163.0912
13 | 1.7825 | 0.01188 | 0.023 | 150.0421
13.5 | 1.8222 | 0.01408 | 0.0213 | 129.4176
14 | 1.8591 | 0.01674 | 0.0193 | 111.0573
14.5 | 1.8704 | 0.02131 | 0.0179 | 87.771
15 | 1.8741 | 0.02619 | 0.0171 | 71.5578
15.5 | 1.8377 | 0.03328 | 0.0188 | 55.2194
16 | 1.7981 | 0.04048 | 0.021 | 44.4195
16.5 | 1.7925 | 0.0453 | 0.0221 | 39.5695
17 | 1.7577 | 0.05265 | 0.0232 | 33.3846
17.5 | 1.7225 | 0.0604 | 0.0237 | 28.5182
18 | 1.687 | 0.06847 | 0.0237 | 24.6385
18.5 | 1.6583 | 0.07633 | 0.023 | 21.7254
19 | 1.6312 | 0.08438 | 0.0217 | 19.3316
19.5 | 1.6097 | 0.09218 | 0.02 | 17.4626
20 | 1.5739 | 0.10171 | 0.0175 | 15.4744

## 119. Re 12M Mach 0.50 (1)
BIGFOIL.COM POLAR EXPORT
Horten 17.00% thick 7.00% camber
Horten 17.00% thick 7.00% camber |  |  |  | Cl Max: | 1.796 | at alpha= | 14 | deg
JavaFoil+Calcfoil stall+Eppler ext transition |  |  |  | L/D Max: | 86.368 | at alpha= | 5 | deg
Re: | 12000000 |  |  | Cd Min: | 0.00803 | at alpha= | 0 | deg
Mach: | 0.5 |  |  | Cl=0 at alpha= | -2.8 | deg
|  |  |  | @ Cl=0.1, Cd= | 0.0088181
|  |  |  | @ Cl=0.4, Cd= | 0.0080348
|  |  |  | @ Cl=0.6, Cd= | 0.0093629
alpha (deg) | Cl | Cd | Cm | Cl/Cd
-20 | -0.963 | 0.17358 | 0.005 | -5.547
-19.5 | -0.936 | 0.16094 | 0.005 | -5.818
-19 | -0.91 | 0.1478 | 0.005 | -6.158
-18.5 | -0.884 | 0.13263 | 0.005 | -6.667
-18 | -0.854 | 0.14186 | 0.005 | -6.018
-17.5 | -0.827 | 0.1313 | 0.006 | -6.297
-17 | -0.801 | 0.12106 | 0.006 | -6.613
-16.5 | -0.775 | 0.10784 | 0.006 | -7.186
-16 | -0.744 | 0.11308 | 0.006 | -6.575
-15.5 | -0.717 | 0.10316 | 0.006 | -6.954
-15 | -0.691 | 0.09492 | 0.007 | -7.284
-14.5 | -0.666 | 0.08409 | 0.007 | -7.925
-14 | -0.633 | 0.09121 | 0.007 | -6.935
-13.5 | -0.607 | 0.0829 | 0.007 | -7.319
-13 | -0.581 | 0.07589 | 0.007 | -7.653
-12.5 | -0.548 | 0.08154 | 0.007 | -6.727
-12 | -0.522 | 0.07337 | 0.007 | -7.12
-11.5 | -0.496 | 0.06698 | 0.008 | -7.405
-11 | -0.465 | 0.07031 | 0.007 | -6.607
-10.5 | -0.438 | 0.06318 | 0.008 | -6.936
-10 | -0.408 | 0.06536 | 0.007 | -6.246
-9.5 | -0.381 | 0.05956 | 0.008 | -6.396
-9 | -0.353 | 0.05763 | 0.008 | -6.117
-8.5 | -0.324 | 0.05514 | 0.007 | -5.875
-8 | -0.295 | 0.05418 | 0.007 | -5.452
-7.5 | -0.268 | 0.04919 | 0.008 | -5.444
-7 | -0.239 | 0.04764 | 0.008 | -5.023
-6.5 | -0.319 | 0.04286 | 0.008 | -7.443
-6 | -0.31 | 0.03859 | 0.009 | -8.028
-5.5 | -0.279 | 0.03468 | 0.009 | -8.042
-5 | -0.239 | 0.03023 | 0.01 | -7.9
-4.5 | -0.227 | 0.00944 | 0.014 | -24.076
-4 | -0.164 | 0.00926 | 0.014 | -17.668
-3.5 | -0.097 | 0.00878 | 0.014 | -11.027
-3 | -0.028 | 0.00868 | 0.014 | -3.225
-2.5 | 0.042 | 0.0091 | 0.014 | 4.66
-2 | 0.114 | 0.00875 | 0.013 | 13.019
-1.5 | 0.186 | 0.00869 | 0.013 | 21.421
-1 | 0.259 | 0.00837 | 0.013 | 30.929
-0.5 | 0.331 | 0.0082 | 0.013 | 40.381
0 | 0.402 | 0.00803 | 0.013 | 49.993
0.5 | 0.472 | 0.00864 | 0.013 | 54.649
1 | 0.542 | 0.00922 | 0.012 | 58.804
1.5 | 0.611 | 0.00939 | 0.012 | 65.041
2 | 0.677 | 0.00957 | 0.012 | 70.761
2.5 | 0.742 | 0.00994 | 0.012 | 74.635
3 | 0.804 | 0.01038 | 0.011 | 77.394
3.5 | 0.864 | 0.01105 | 0.011 | 78.17
4 | 0.924 | 0.01177 | 0.011 | 78.463
4.5 | 0.984 | 0.01283 | 0.01 | 76.681
5 | 1.042 | 0.01207 | 0.01 | 86.368
5.5 | 1.101 | 0.01306 | 0.01 | 84.273
6 | 1.159 | 0.01413 | 0.009 | 82.009
6.5 | 1.215 | 0.01554 | 0.009 | 78.19
7 | 1.271 | 0.01679 | 0.008 | 75.722
7.5 | 1.325 | 0.01825 | 0.008 | 72.631
8 | 1.379 | 0.01978 | 0.008 | 69.696
8.5 | 1.43 | 0.02169 | 0.007 | 65.956
9 | 1.48 | 0.02383 | 0.007 | 62.134
9.5 | 1.529 | 0.02567 | 0.006 | 59.565
10 | 1.575 | 0.02802 | 0.006 | 56.19
10.5 | 1.618 | 0.03042 | 0.005 | 53.202
11 | 1.659 | 0.03338 | 0.005 | 49.692
11.5 | 1.696 | 0.03642 | 0.005 | 46.565
12 | 1.729 | 0.04009 | 0.004 | 43.134
12.5 | 1.757 | 0.04411 | 0.004 | 39.838
13 | 1.779 | 0.04882 | 0.003 | 36.448
13.5 | 1.793 | 0.05448 | 0.003 | 32.913
14 | 1.796 | 0.0612 | 0.002 | 29.342
14.5 | 1.782 | 0.06986 | 0.002 | 25.51
15 | 1.737 | 0.0822 | 0.001 | 21.136
15.5 | 1.525 | 0.11135 | 0.001 | 13.697
16 | 1.145 | 0.1292 | 0 | 8.859
16.5 | 1.155 | 0.1713 | 0 | 6.741
17 | 1.173 | 0.20297 | -0.001 | 5.779
17.5 | 1.199 | 0.22452 | -0.001 | 5.339
18 | 1.227 | 0.23779 | -0.002 | 5.158
18.5 | 1.255 | 0.25574 | -0.002 | 4.906
19 | 1.282 | 0.27051 | -0.003 | 4.74

## 120. Re 12M Mach 0.50 (2)
BIGFOIL.COM POLAR EXPORT
Horten 17.00% thick 7.00% camber
Horten 17.00% thick 7.00% camber |  |  |  | Cl Max: | 1.662 | at alpha= | 10.5 | deg
XFOIL ncrit=9 |  |  |  | L/D Max: | 170.127 | at alpha= | 6 | deg
Re: | 12000000 |  |  | Cd Min: | 0.08673 | at alpha= | 15.5 | deg
Mach: | 0.5 |  |  | Cl=0 at alpha= | -3.8252 | deg
|  |  |  | @ Cl=0.1, Cd= | 0.0070077
|  |  |  | @ Cl=0.4, Cd= | 0.0067801
|  |  |  | @ Cl=0.6, Cd= | 0.0068519
alpha (deg) | Cl | Cd | Cm | Cl/Cd
-12 | -0.1801 | 0.08662 | -0.0691 | -2.0792
-11.5 | -0.1924 | 0.07803 | -0.074 | -2.4657
-11 | -0.2263 | 0.06778 | -0.0806 | -3.3387
-10.5 | -0.2477 | 0.0598 | -0.0865 | -4.1421
-10 | -0.2867 | 0.05311 | -0.0868 | -5.3982
-9.5 | -0.328 | 0.04821 | -0.0802 | -6.8036
-9 | -0.3738 | 0.04355 | -0.0697 | -8.5832
-8.5 | -0.4006 | 0.03778 | -0.0613 | -10.6035
-8 | -0.4343 | 0.03042 | -0.0515 | -14.2768
-7.5 | -0.471 | 0.02156 | -0.0403 | -21.846
-7 | -0.476 | 0.012 | -0.0329 | -39.6667
-6.5 | -0.394 | 0.00933 | -0.0315 | -42.2294
-6 | -0.3108 | 0.0085 | -0.0295 | -36.5647
-5.5 | -0.2341 | 0.00807 | -0.0269 | -29.0087
-5 | -0.1609 | 0.00771 | -0.0242 | -20.869
-4.5 | -0.0905 | 0.00744 | -0.0214 | -12.164
-4 | -0.023 | 0.00729 | -0.0185 | -3.155
-3.5 | 0.0428 | 0.00712 | -0.0156 | 6.0112
-3 | 0.109 | 0.00699 | -0.013 | 15.5937
-2.5 | 0.1729 | 0.00691 | -0.0103 | 25.0217
-2 | 0.2381 | 0.00685 | -0.0079 | 34.7591
-1.5 | 0.3031 | 0.00677 | -0.0058 | 44.771
-1 | 0.3678 | 0.00679 | -0.0037 | 54.1679
-0.5 | 0.433 | 0.00677 | -0.0019 | 63.9586
0 | 0.4989 | 0.00676 | -0.0003 | 73.8018
0.5 | 0.5636 | 0.00683 | 0.0014 | 82.5183
1 | 0.6301 | 0.00687 | 0.0028 | 91.7176
1.5 | 0.6966 | 0.00691 | 0.0041 | 100.8104
2 | 0.7615 | 0.00704 | 0.0057 | 108.1676
2.5 | 0.8282 | 0.00712 | 0.007 | 116.3202
3 | 0.8944 | 0.00723 | 0.0083 | 123.7068
3.5 | 0.9583 | 0.00743 | 0.0101 | 128.9771
4 | 1.0251 | 0.00754 | 0.0115 | 135.9549
4.5 | 1.0892 | 0.00772 | 0.0133 | 141.0881
5 | 1.1502 | 0.00797 | 0.0158 | 144.3162
5.5 | 1.2126 | 0.00809 | 0.0182 | 149.8888
6 | 1.2096 | 0.00711 | 0.0323 | 170.1266
6.5 | 1.2501 | 0.00739 | 0.0386 | 169.161
7 | 1.2876 | 0.00767 | 0.0455 | 167.8748
7.5 | 1.3231 | 0.00812 | 0.0524 | 162.9433
8 | 1.3531 | 0.00899 | 0.0589 | 150.5117
8.5 | 1.5077 | 0.00978 | 0.0438 | 154.1616
9 | 1.5726 | 0.01157 | 0.0419 | 135.9205
9.5 | 1.621 | 0.01427 | 0.0409 | 113.595
10 | 1.657 | 0.01753 | 0.0409 | 94.5237
10.5 | 1.662 | 0.02278 | 0.0409 | 72.9587
11 | 1.653 | 0.02742 | 0.0444 | 60.2845
11.5 | 1.6493 | 0.03306 | 0.0443 | 49.8881
12 | 1.6293 | 0.03983 | 0.044 | 40.9064
12.5 | 1.6278 | 0.04555 | 0.0436 | 35.7366
13 | 1.6065 | 0.05273 | 0.0428 | 30.4665
13.5 | 1.6069 | 0.05861 | 0.042 | 27.4168
14 | 1.5893 | 0.06589 | 0.0406 | 24.1205
14.5 | 1.5818 | 0.07271 | 0.039 | 21.7549
15 | 1.5609 | 0.07981 | 0.0387 | 19.5577
15.5 | 1.5432 | 0.08673 | 0.0383 | 17.7932

## 121. Re 14M Mach 0.00 (1)
BIGFOIL.COM POLAR EXPORT
Horten 17.00% thick 7.00% camber
Horten 17.00% thick 7.00% camber |  |  |  | Cl Max: | 2.115 | at alpha= | 20 | deg
JavaFoil+Calcfoil stall+Eppler ext transition |  |  |  | L/D Max: | 128.243 | at alpha= | 6 | deg
Re: | 14000000 |  |  | Cd Min: | 0.00774 | at alpha= | 5 | deg
Mach: | 0 |  |  | Cl=0 at alpha= | -2.7984 | deg
|  |  |  | @ Cl=0.1, Cd= | 0.00869
|  |  |  | @ Cl=0.4, Cd= | 0.0088805
|  |  |  | @ Cl=0.6, Cd= | 0.0085829
alpha (deg) | Cl | Cd | Cm | Cl/Cd
-20 | -0.827 | 0.15003 | 0.004 | -5.51
-19.5 | -0.834 | 0.14278 | 0.004 | -5.838
-19 | -0.839 | 0.13619 | 0.004 | -6.164
-18.5 | -0.844 | 0.13003 | 0.005 | -6.492
-18 | -0.848 | 0.12357 | 0.005 | -6.86
-17.5 | -0.849 | 0.11776 | 0.005 | -7.213
-17 | -0.85 | 0.11207 | 0.005 | -7.582
-16.5 | -0.848 | 0.10651 | 0.005 | -7.965
-16 | -0.845 | 0.10104 | 0.006 | -8.364
-15.5 | -0.84 | 0.09609 | 0.006 | -8.741
-15 | -0.833 | 0.09102 | 0.006 | -9.15
-14.5 | -0.824 | 0.08612 | 0.006 | -9.563
-14 | -0.812 | 0.08152 | 0.006 | -9.962
-13.5 | -0.799 | 0.07679 | 0.007 | -10.4
-13 | -0.783 | 0.07227 | 0.007 | -10.832
-12.5 | -0.765 | 0.06787 | 0.007 | -11.268
-12 | -0.744 | 0.06358 | 0.007 | -11.707
-11.5 | -0.722 | 0.05938 | 0.007 | -12.156
-11 | -0.697 | 0.05519 | 0.008 | -12.629
-10.5 | -0.67 | 0.05105 | 0.008 | -13.129
-10 | -0.641 | 0.04706 | 0.008 | -13.626
-9.5 | -0.612 | 0.04189 | 0.008 | -14.61
-9 | -0.684 | 0.00882 | 0.012 | -77.601
-8.5 | -0.639 | 0.00909 | 0.012 | -70.294
-8 | -0.591 | 0.0094 | 0.012 | -62.874
-7.5 | -0.541 | 0.00923 | 0.012 | -58.608
-7 | -0.489 | 0.00972 | 0.012 | -50.336
-6.5 | -0.436 | 0.00947 | 0.012 | -45.988
-6 | -0.38 | 0.00932 | 0.012 | -40.84
-5.5 | -0.324 | 0.00919 | 0.012 | -35.248
-5 | -0.266 | 0.00907 | 0.012 | -29.334
-4.5 | -0.207 | 0.00897 | 0.012 | -23.068
-4 | -0.147 | 0.00945 | 0.012 | -15.546
-3.5 | -0.086 | 0.00938 | 0.012 | -9.188
-3 | -0.025 | 0.0093 | 0.012 | -2.658
-2.5 | 0.037 | 0.00874 | 0.012 | 4.26
-2 | 0.1 | 0.00869 | 0.012 | 11.468
-1.5 | 0.162 | 0.00867 | 0.012 | 18.734
-1 | 0.225 | 0.00862 | 0.011 | 26.141
-0.5 | 0.288 | 0.00858 | 0.011 | 33.566
0 | 0.35 | 0.00919 | 0.011 | 38.132
0.5 | 0.413 | 0.0088 | 0.011 | 46.87
1 | 0.475 | 0.00882 | 0.011 | 53.829
1.5 | 0.537 | 0.00884 | 0.011 | 60.688
2 | 0.598 | 0.00858 | 0.01 | 69.695
2.5 | 0.66 | 0.00867 | 0.01 | 76.046
3 | 0.721 | 0.00848 | 0.01 | 85.034
3.5 | 0.781 | 0.00831 | 0.01 | 94.079
4 | 0.842 | 0.00875 | 0.01 | 96.226
4.5 | 0.901 | 0.00886 | 0.009 | 101.719
5 | 0.96 | 0.00774 | 0.009 | 123.979
5.5 | 1.017 | 0.008 | 0.009 | 127.141
6 | 1.073 | 0.00836 | 0.008 | 128.243
6.5 | 1.126 | 0.00878 | 0.008 | 128.238
7 | 1.178 | 0.00933 | 0.008 | 126.217
7.5 | 1.227 | 0.01025 | 0.007 | 119.683
8 | 1.277 | 0.01101 | 0.007 | 115.91
8.5 | 1.326 | 0.01222 | 0.007 | 108.474
9 | 1.375 | 0.01312 | 0.006 | 104.804
9.5 | 1.424 | 0.01412 | 0.006 | 100.841
10 | 1.472 | 0.01524 | 0.005 | 96.598
10.5 | 1.52 | 0.01638 | 0.005 | 92.808
11 | 1.567 | 0.01772 | 0.005 | 88.472
11.5 | 1.614 | 0.01909 | 0.004 | 84.552
12 | 1.66 | 0.02072 | 0.004 | 80.156
12.5 | 1.706 | 0.0224 | 0.003 | 76.139
13 | 1.751 | 0.02419 | 0.003 | 72.368
13.5 | 1.794 | 0.02625 | 0.002 | 68.345
14 | 1.837 | 0.02838 | 0.002 | 64.715
14.5 | 1.878 | 0.03077 | 0.002 | 61.036
15 | 1.918 | 0.03346 | 0.001 | 57.326
15.5 | 1.952 | 0.03644 | 0.001 | 53.555
16 | 1.982 | 0.03977 | 0 | 49.833
16.5 | 2.009 | 0.04344 | 0 | 46.244
17 | 2.033 | 0.04728 | -0.001 | 42.992
17.5 | 2.054 | 0.05114 | -0.001 | 40.16
18 | 2.073 | 0.05486 | -0.002 | 37.789
18.5 | 2.088 | 0.05851 | -0.002 | 35.689
19 | 2.1 | 0.06227 | -0.003 | 33.72
19.5 | 2.109 | 0.06603 | -0.003 | 31.939
20 | 2.115 | 0.06994 | -0.004 | 30.234

## 122. Re 14M Mach 0.00 (2)
BIGFOIL.COM POLAR EXPORT
Horten 17.00% thick 7.00% camber
Horten 17.00% thick 7.00% camber |  |  |  | Cl Max: | 1.8583 | at alpha= | 15.5 | deg
XFOIL ncrit=9 |  |  |  | L/D Max: | 202.29 | at alpha= | 9.5 | deg
Re: | 14000000 |  |  | Cd Min: | 0.0823 | at alpha= | 20 | deg
Mach: | 0 |  |  | Cl=0 at alpha= | -3.4471 | deg
|  |  |  | @ Cl=0.1, Cd= | 0.0062941
|  |  |  | @ Cl=0.4, Cd= | 0.0061435
|  |  |  | @ Cl=0.6, Cd= | 0.0062176
alpha (deg) | Cl | Cd | Cm | Cl/Cd
-20 | -1.6103 | 0.01804 | -0.066 | -89.2627
-19.5 | -1.5799 | 0.01725 | -0.0615 | -91.5884
-19 | -1.5488 | 0.01639 | -0.0571 | -94.4966
-18.5 | -1.5151 | 0.01557 | -0.0529 | -97.3089
-18 | -1.4787 | 0.01493 | -0.049 | -99.0422
-17.5 | -1.4415 | 0.0142 | -0.0452 | -101.5141
-17 | -1.4015 | 0.01371 | -0.0417 | -102.2247
-16.5 | -1.3611 | 0.01316 | -0.0382 | -103.4271
-16 | -1.3195 | 0.01274 | -0.0349 | -103.5714
-15.5 | -1.2729 | 0.01231 | -0.0325 | -103.4037
-15 | -1.2253 | 0.01191 | -0.0303 | -102.8799
-14.5 | -1.1762 | 0.0115 | -0.0283 | -102.2783
-14 | -1.1266 | 0.01114 | -0.0264 | -101.1311
-13.5 | -1.0761 | 0.01072 | -0.0246 | -100.3825
-13 | -1.0249 | 0.01034 | -0.023 | -99.1199
-12.5 | -0.9734 | 0.00994 | -0.0215 | -97.9276
-12 | -0.921 | 0.00958 | -0.0201 | -96.1378
-11.5 | -0.8685 | 0.00929 | -0.0186 | -93.4876
-11 | -0.8156 | 0.00902 | -0.0173 | -90.4213
-10.5 | -0.7622 | 0.00877 | -0.016 | -86.9099
-10 | -0.709 | 0.00855 | -0.0148 | -82.924
-9.5 | -0.6553 | 0.00827 | -0.0136 | -79.2382
-9 | -0.6016 | 0.008 | -0.0124 | -75.2
-8.5 | -0.5481 | 0.0078 | -0.0112 | -70.2692
-8 | -0.4939 | 0.00761 | -0.0101 | -64.9014
-7.5 | -0.4397 | 0.00745 | -0.0091 | -59.0201
-7 | -0.3861 | 0.00728 | -0.0079 | -53.0357
-6.5 | -0.3321 | 0.00708 | -0.0068 | -46.9068
-6 | -0.278 | 0.00696 | -0.0058 | -39.9425
-5.5 | -0.2236 | 0.00685 | -0.0048 | -32.6423
-5 | -0.1694 | 0.00669 | -0.0039 | -25.3214
-4.5 | -0.1152 | 0.0066 | -0.0029 | -17.4545
-4 | -0.0605 | 0.00652 | -0.0021 | -9.2791
-3.5 | -0.0058 | 0.0064 | -0.0012 | -0.90625
-3 | 0.049 | 0.00635 | -0.0005 | 7.7165
-2.5 | 0.1037 | 0.00629 | 0.0003 | 16.4865
-2 | 0.1593 | 0.00623 | 0.0008 | 25.5698
-1.5 | 0.2142 | 0.0062 | 0.0015 | 34.5484
-1 | 0.2697 | 0.00618 | 0.002 | 43.6408
-0.5 | 0.3255 | 0.00613 | 0.0024 | 53.0995
0 | 0.3808 | 0.00614 | 0.0028 | 62.0195
0.5 | 0.4363 | 0.00615 | 0.0032 | 70.9431
1 | 0.4925 | 0.00614 | 0.0034 | 80.2117
1.5 | 0.5478 | 0.00618 | 0.0037 | 88.6408
2 | 0.6033 | 0.00622 | 0.004 | 96.9936
2.5 | 0.6594 | 0.00623 | 0.0041 | 105.8427
3 | 0.7143 | 0.00631 | 0.0044 | 113.2013
3.5 | 0.7694 | 0.00637 | 0.0045 | 120.7849
4 | 0.8251 | 0.0064 | 0.0046 | 128.9219
4.5 | 0.8791 | 0.0065 | 0.0049 | 135.2462
5 | 0.9331 | 0.00657 | 0.0051 | 142.0244
5.5 | 0.9569 | 0.00558 | 0.0115 | 171.4875
6 | 1.0016 | 0.00552 | 0.0136 | 181.4493
6.5 | 1.0514 | 0.00561 | 0.0146 | 187.4153
7 | 1.1039 | 0.0057 | 0.015 | 193.6667
7.5 | 1.1539 | 0.0059 | 0.0159 | 195.5763
8 | 1.205 | 0.00608 | 0.0164 | 198.1908
8.5 | 1.2553 | 0.00623 | 0.0171 | 201.4928
9 | 1.3016 | 0.00649 | 0.0184 | 200.5547
9.5 | 1.3513 | 0.00668 | 0.019 | 202.2904
10 | 1.3968 | 0.00692 | 0.0204 | 201.8497
10.5 | 1.4381 | 0.00724 | 0.0225 | 198.6326
11 | 1.4826 | 0.00746 | 0.0239 | 198.7399
11.5 | 1.5385 | 0.00794 | 0.0225 | 193.7657
12 | 1.614 | 0.00835 | 0.0168 | 193.2934
12.5 | 1.6738 | 0.00898 | 0.0141 | 186.392
13 | 1.7235 | 0.00975 | 0.013 | 176.7692
13.5 | 1.7697 | 0.01047 | 0.0126 | 169.0258
14 | 1.7925 | 0.01181 | 0.0153 | 151.7782
14.5 | 1.8232 | 0.01398 | 0.0143 | 130.4149
15 | 1.8449 | 0.01727 | 0.0126 | 106.8269
15.5 | 1.8583 | 0.0213 | 0.0111 | 87.2441
16 | 1.8488 | 0.02686 | 0.0109 | 68.831
16.5 | 1.8391 | 0.03133 | 0.0128 | 58.7009
17 | 1.8087 | 0.03776 | 0.0148 | 47.8999
17.5 | 1.7718 | 0.0452 | 0.0163 | 39.1991
18 | 1.7308 | 0.05337 | 0.0173 | 32.4302
18.5 | 1.71 | 0.06002 | 0.0174 | 28.4905
19 | 1.6927 | 0.06668 | 0.0168 | 25.3854
19.5 | 1.6743 | 0.07366 | 0.0159 | 22.7301
20 | 1.6431 | 0.0823 | 0.0145 | 19.9648

## 123. Re 14M Mach 0.10 (1)
BIGFOIL.COM POLAR EXPORT
Horten 17.00% thick 7.00% camber
Horten 17.00% thick 7.00% camber |  |  |  | Cl Max: | 2.105 | at alpha= | 20 | deg
JavaFoil+Calcfoil stall+Eppler ext transition |  |  |  | L/D Max: | 127.13 | at alpha= | 6 | deg
Re: | 14000000 |  |  | Cd Min: | 0.0078 | at alpha= | 5 | deg
Mach: | 0.1 |  |  | Cl=0 at alpha= | -2.7984 | deg
|  |  |  | @ Cl=0.1, Cd= | 0.00871
|  |  |  | @ Cl=0.4, Cd= | 0.0089224
|  |  |  | @ Cl=0.6, Cd= | 0.0086448
alpha (deg) | Cl | Cd | Cm | Cl/Cd
-20 | -0.781 | 0.15314 | 0.004 | -5.097
-19.5 | -0.79 | 0.14585 | 0.004 | -5.42
-19 | -0.799 | 0.13895 | 0.004 | -5.752
-18.5 | -0.807 | 0.13257 | 0.005 | -6.086
-18 | -0.813 | 0.12563 | 0.005 | -6.473
-17.5 | -0.818 | 0.11963 | 0.005 | -6.837
-17 | -0.821 | 0.11366 | 0.005 | -7.224
-16.5 | -0.822 | 0.10823 | 0.005 | -7.598
-16 | -0.822 | 0.1027 | 0.006 | -8.002
-15.5 | -0.819 | 0.09744 | 0.006 | -8.408
-15 | -0.815 | 0.09225 | 0.006 | -8.83
-14.5 | -0.808 | 0.08725 | 0.006 | -9.258
-14 | -0.798 | 0.08259 | 0.006 | -9.667
-13.5 | -0.787 | 0.07797 | 0.006 | -10.092
-13 | -0.773 | 0.07321 | 0.007 | -10.558
-12.5 | -0.756 | 0.06889 | 0.007 | -10.981
-12 | -0.738 | 0.06458 | 0.007 | -11.42
-11.5 | -0.716 | 0.0602 | 0.007 | -11.899
-11 | -0.692 | 0.05622 | 0.007 | -12.316
-10.5 | -0.666 | 0.05216 | 0.008 | -12.777
-10 | -0.638 | 0.04809 | 0.008 | -13.272
-9.5 | -0.608 | 0.04382 | 0.008 | -13.879
-9 | -0.684 | 0.00894 | 0.012 | -76.459
-8.5 | -0.639 | 0.00917 | 0.012 | -69.731
-8 | -0.592 | 0.00946 | 0.012 | -62.542
-7.5 | -0.542 | 0.0093 | 0.012 | -58.285
-7 | -0.49 | 0.00914 | 0.012 | -53.653
-6.5 | -0.437 | 0.00959 | 0.012 | -45.575
-6 | -0.382 | 0.00939 | 0.012 | -40.64
-5.5 | -0.325 | 0.00923 | 0.012 | -35.205
-5 | -0.267 | 0.00912 | 0.012 | -29.272
-4.5 | -0.208 | 0.00901 | 0.012 | -23.068
-4 | -0.148 | 0.00896 | 0.012 | -16.468
-3.5 | -0.087 | 0.00943 | 0.012 | -9.178
-3 | -0.025 | 0.00933 | 0.012 | -2.663
-2.5 | 0.037 | 0.00883 | 0.012 | 4.239
-2 | 0.1 | 0.00871 | 0.012 | 11.491
-1.5 | 0.163 | 0.00865 | 0.012 | 18.868
-1 | 0.226 | 0.00864 | 0.012 | 26.216
-0.5 | 0.29 | 0.00865 | 0.011 | 33.482
0 | 0.352 | 0.00925 | 0.011 | 38.059
0.5 | 0.415 | 0.00882 | 0.011 | 47.012
1 | 0.477 | 0.00883 | 0.011 | 53.998
1.5 | 0.539 | 0.00894 | 0.011 | 60.339
2 | 0.601 | 0.00864 | 0.011 | 69.549
2.5 | 0.663 | 0.00841 | 0.01 | 78.799
3 | 0.724 | 0.00852 | 0.01 | 84.988
3.5 | 0.785 | 0.0084 | 0.01 | 93.476
4 | 0.845 | 0.00878 | 0.01 | 96.25
4.5 | 0.905 | 0.00895 | 0.009 | 101.109
5 | 0.964 | 0.0078 | 0.009 | 123.515
5.5 | 1.021 | 0.00808 | 0.009 | 126.402
6 | 1.076 | 0.00846 | 0.008 | 127.13
6.5 | 1.129 | 0.00893 | 0.008 | 126.456
7 | 1.18 | 0.00952 | 0.008 | 124.021
7.5 | 1.23 | 0.01046 | 0.007 | 117.619
8 | 1.28 | 0.01126 | 0.007 | 113.65
8.5 | 1.329 | 0.01249 | 0.007 | 106.396
9 | 1.379 | 0.0134 | 0.006 | 102.917
9.5 | 1.428 | 0.01443 | 0.006 | 98.914
10 | 1.476 | 0.01555 | 0.005 | 94.955
10.5 | 1.524 | 0.01673 | 0.005 | 91.098
11 | 1.572 | 0.0181 | 0.005 | 86.863
11.5 | 1.619 | 0.0195 | 0.004 | 83.02
12 | 1.665 | 0.02115 | 0.004 | 78.723
12.5 | 1.711 | 0.02288 | 0.003 | 74.776
13 | 1.755 | 0.0247 | 0.003 | 71.075
13.5 | 1.799 | 0.02677 | 0.002 | 67.206
14 | 1.841 | 0.029 | 0.002 | 63.486
14.5 | 1.883 | 0.03146 | 0.002 | 59.842
15 | 1.922 | 0.0342 | 0.001 | 56.196
15.5 | 1.955 | 0.03728 | 0.001 | 52.453
16 | 1.985 | 0.04066 | 0 | 48.816
16.5 | 2.011 | 0.04449 | 0 | 45.197
17 | 2.034 | 0.04842 | -0.001 | 41.994
17.5 | 2.054 | 0.05241 | -0.001 | 39.187
18 | 2.071 | 0.05621 | -0.002 | 36.849
18.5 | 2.085 | 0.05996 | -0.002 | 34.769
19 | 2.095 | 0.06375 | -0.003 | 32.856
19.5 | 2.101 | 0.06765 | -0.003 | 31.062
20 | 2.105 | 0.07168 | -0.004 | 29.361

## 124. Re 14M Mach 0.10 (2)
BIGFOIL.COM POLAR EXPORT
Horten 17.00% thick 7.00% camber
Horten 17.00% thick 7.00% camber |  |  |  | Cl Max: | 1.4888 | at alpha= | 11 | deg
XFOIL ncrit=9 |  |  |  | L/D Max: | 201.751 | at alpha= | 9.5 | deg
Re: | 14000000 |  |  | Cd Min: | 0.01925 | at alpha= | -20 | deg
Mach: | 0.1 |  |  | Cl=0 at alpha= | -3.4573 | deg
|  |  |  | @ Cl=0.1, Cd= | 0.0063071
|  |  |  | @ Cl=0.4, Cd= | 0.0061528
|  |  |  | @ Cl=0.6, Cd= | 0.0062257
alpha (deg) | Cl | Cd | Cm | Cl/Cd
-20 | -1.6202 | 0.01925 | -0.0728 | -84.1662
-19.5 | -1.5912 | 0.01836 | -0.0678 | -86.6667
-19 | -1.5593 | 0.01755 | -0.0631 | -88.849
-18.5 | -1.528 | 0.01658 | -0.0582 | -92.1592
-18 | -1.493 | 0.01582 | -0.0538 | -94.3742
-17.5 | -1.4572 | 0.01496 | -0.0494 | -97.4064
-17 | -1.4181 | 0.0144 | -0.0453 | -98.4792
-16.5 | -1.3785 | 0.01372 | -0.0414 | -100.4738
-16 | -1.3354 | 0.01319 | -0.038 | -101.2434
-15.5 | -1.2878 | 0.01266 | -0.0355 | -101.722
-15 | -1.2395 | 0.01221 | -0.033 | -101.5152
-14.5 | -1.1895 | 0.01177 | -0.0308 | -101.062
-14 | -1.1391 | 0.01138 | -0.0287 | -100.0967
-13.5 | -1.0877 | 0.01101 | -0.0267 | -98.792
-13 | -1.0357 | 0.01059 | -0.0249 | -97.7998
-12.5 | -0.9833 | 0.01015 | -0.0232 | -96.8768
-12 | -0.93 | 0.00975 | -0.0217 | -95.3846
-11.5 | -0.8767 | 0.00942 | -0.0202 | -93.0679
-11 | -0.8229 | 0.00912 | -0.0187 | -90.2303
-10.5 | -0.7687 | 0.00886 | -0.0174 | -86.7607
-10 | -0.7147 | 0.00864 | -0.016 | -82.7199
-9.5 | -0.6601 | 0.00836 | -0.0147 | -78.9593
-9 | -0.6058 | 0.00808 | -0.0135 | -74.9752
-8.5 | -0.5516 | 0.00786 | -0.0122 | -70.1781
-8 | -0.4968 | 0.00765 | -0.0111 | -64.9412
-7.5 | -0.4422 | 0.00749 | -0.0099 | -59.0387
-7 | -0.3878 | 0.00732 | -0.0087 | -52.9781
-6.5 | -0.3333 | 0.00712 | -0.0076 | -46.8118
-6 | -0.2789 | 0.00698 | -0.0064 | -39.957
-5.5 | -0.224 | 0.00687 | -0.0054 | -32.6055
-5 | -0.1693 | 0.00672 | -0.0044 | -25.1935
-4.5 | -0.1149 | 0.00662 | -0.0033 | -17.3565
-4 | -0.0597 | 0.00654 | -0.0025 | -9.1284
-3.5 | -0.0047 | 0.00642 | -0.0016 | -0.73209
-3 | 0.0503 | 0.00637 | -0.0008 | 7.8964
-2.5 | 0.1056 | 0.0063 | 0 | 16.7619
-2 | 0.1614 | 0.00624 | 0.0006 | 25.8654
-1.5 | 0.2166 | 0.00621 | 0.0013 | 34.8792
-1 | 0.2725 | 0.00619 | 0.0018 | 44.0226
-0.5 | 0.3285 | 0.00615 | 0.0023 | 53.4146
0 | 0.3842 | 0.00615 | 0.0028 | 62.4715
0.5 | 0.4401 | 0.00616 | 0.0031 | 71.4448
1 | 0.4967 | 0.00615 | 0.0034 | 80.7642
1.5 | 0.5522 | 0.0062 | 0.0037 | 89.0645
2 | 0.6081 | 0.00623 | 0.004 | 97.6083
2.5 | 0.6646 | 0.00624 | 0.0041 | 106.5064
3 | 0.7197 | 0.00633 | 0.0044 | 113.6967
3.5 | 0.7754 | 0.00638 | 0.0046 | 121.5361
4 | 0.8313 | 0.00642 | 0.0047 | 129.486
4.5 | 0.8856 | 0.00653 | 0.0051 | 135.6202
5.5 | 0.9643 | 0.00562 | 0.0117 | 171.5836
6 | 1.0085 | 0.00557 | 0.014 | 181.0592
6.5 | 1.0589 | 0.00564 | 0.015 | 187.7482
7 | 1.1115 | 0.00575 | 0.0156 | 193.3043
7.5 | 1.1616 | 0.00595 | 0.0165 | 195.2269
8 | 1.2134 | 0.00612 | 0.017 | 198.268
8.5 | 1.2634 | 0.00629 | 0.0179 | 200.8585
9 | 1.3096 | 0.00656 | 0.0194 | 199.6341
9.5 | 1.3598 | 0.00674 | 0.02 | 201.7507
10 | 1.4043 | 0.007 | 0.0218 | 200.6143
10.5 | 1.4459 | 0.00731 | 0.024 | 197.7975
11 | 1.4888 | 0.00755 | 0.0258 | 197.1921

## 125. Re 14M Mach 0.25 (1)
BIGFOIL.COM POLAR EXPORT
Horten 17.00% thick 7.00% camber
Horten 17.00% thick 7.00% camber |  |  |  | Cl Max: | 2.048 | at alpha= | 18.5 | deg
JavaFoil+Calcfoil stall+Eppler ext transition |  |  |  | L/D Max: | 120.481 | at alpha= | 5.5 | deg
Re: | 14000000 |  |  | Cd Min: | 0.00824 | at alpha= | 5 | deg
Mach: | 0.25 |  |  | Cl=0 at alpha= | -2.8016 | deg
|  |  |  | @ Cl=0.1, Cd= | 0.0089514
|  |  |  | @ Cl=0.4, Cd= | 0.0085116
|  |  |  | @ Cl=0.6, Cd= | 0.0086658
alpha (deg) | Cl | Cd | Cm | Cl/Cd
-18 | -0.505 | 0.14806 | 0.004 | -3.41
-17.5 | -0.538 | 0.13858 | 0.005 | -3.883
-17 | -0.569 | 0.13037 | 0.005 | -4.361
-16.5 | -0.596 | 0.12237 | 0.005 | -4.872
-16 | -0.62 | 0.11485 | 0.005 | -5.402
-15.5 | -0.641 | 0.10774 | 0.006 | -5.954
-15 | -0.659 | 0.10154 | 0.006 | -6.489
-14.5 | -0.673 | 0.09562 | 0.006 | -7.034
-14 | -0.682 | 0.08998 | 0.006 | -7.584
-13.5 | -0.688 | 0.08474 | 0.006 | -8.124
-13 | -0.69 | 0.07951 | 0.007 | -8.682
-12.5 | -0.688 | 0.07477 | 0.007 | -9.201
-12 | -0.682 | 0.0699 | 0.007 | -9.754
-11.5 | -0.672 | 0.06537 | 0.007 | -10.272
-11 | -0.657 | 0.06109 | 0.007 | -10.758
-10.5 | -0.639 | 0.0569 | 0.007 | -11.232
-10 | -0.617 | 0.05278 | 0.008 | -11.699
-9.5 | -0.592 | 0.04911 | 0.008 | -12.046
-9 | -0.563 | 0.04515 | 0.008 | -12.461
-8.5 | -0.531 | 0.04122 | 0.008 | -12.884
-8 | -0.5 | 0.03589 | 0.009 | -13.917
-7.5 | -0.546 | 0.00908 | 0.012 | -60.074
-7 | -0.496 | 0.00942 | 0.012 | -52.62
-6.5 | -0.443 | 0.00923 | 0.012 | -48.014
-6 | -0.388 | 0.00966 | 0.012 | -40.172
-5.5 | -0.331 | 0.00948 | 0.012 | -34.946
-5 | -0.273 | 0.00932 | 0.012 | -29.249
-4.5 | -0.212 | 0.00919 | 0.012 | -23.1
-4 | -0.151 | 0.00915 | 0.012 | -16.506
-3.5 | -0.089 | 0.00861 | 0.012 | -10.292
-3 | -0.025 | 0.00903 | 0.012 | -2.818
-2.5 | 0.038 | 0.00898 | 0.012 | 4.275
-2 | 0.103 | 0.00895 | 0.012 | 11.478
-1.5 | 0.167 | 0.00884 | 0.012 | 18.936
-1 | 0.233 | 0.00885 | 0.012 | 26.264
-0.5 | 0.297 | 0.00847 | 0.012 | 35.099
0 | 0.362 | 0.00847 | 0.012 | 42.667
0.5 | 0.426 | 0.00854 | 0.011 | 49.861
1 | 0.49 | 0.00826 | 0.011 | 59.237
1.5 | 0.553 | 0.00882 | 0.011 | 62.723
2 | 0.617 | 0.00861 | 0.011 | 71.648
2.5 | 0.68 | 0.00844 | 0.011 | 80.571
3 | 0.742 | 0.00832 | 0.01 | 89.199
3.5 | 0.804 | 0.00894 | 0.01 | 89.926
4 | 0.865 | 0.00911 | 0.01 | 94.932
4.5 | 0.925 | 0.0093 | 0.01 | 99.515
5 | 0.983 | 0.00824 | 0.009 | 119.312
5.5 | 1.039 | 0.00863 | 0.009 | 120.481
6 | 1.093 | 0.00919 | 0.009 | 118.873
6.5 | 1.145 | 0.00986 | 0.008 | 116.043
7 | 1.196 | 0.01065 | 0.008 | 112.378
7.5 | 1.248 | 0.01156 | 0.007 | 107.921
8 | 1.299 | 0.01264 | 0.007 | 102.773
8.5 | 1.35 | 0.01393 | 0.007 | 96.886
9 | 1.4 | 0.01501 | 0.006 | 93.259
9.5 | 1.45 | 0.01616 | 0.006 | 89.743
10 | 1.499 | 0.01743 | 0.005 | 86.049
10.5 | 1.548 | 0.01878 | 0.005 | 82.443
11 | 1.596 | 0.02025 | 0.005 | 78.818
11.5 | 1.643 | 0.02185 | 0.004 | 75.215
12 | 1.69 | 0.02364 | 0.004 | 71.483
12.5 | 1.735 | 0.0256 | 0.003 | 67.761
13 | 1.779 | 0.02769 | 0.003 | 64.248
13.5 | 1.822 | 0.03008 | 0.003 | 60.568
14 | 1.863 | 0.03264 | 0.002 | 57.094
14.5 | 1.903 | 0.03543 | 0.002 | 53.715
15 | 1.941 | 0.03863 | 0.001 | 50.233
15.5 | 1.97 | 0.04222 | 0.001 | 46.659
16 | 1.994 | 0.04627 | 0 | 43.101
16.5 | 2.014 | 0.05081 | 0 | 39.639
17 | 2.029 | 0.05542 | -0.001 | 36.612
17.5 | 2.04 | 0.0599 | -0.001 | 34.062
18 | 2.047 | 0.06433 | -0.002 | 31.828
18.5 | 2.048 | 0.06884 | -0.002 | 29.742
19 | 2.042 | 0.07339 | -0.003 | 27.829
19.5 | 2.032 | 0.07822 | -0.003 | 25.979
20 | 2.016 | 0.08317 | -0.004 | 24.243

## 126. Re 14M Mach 0.25 (2)
BIGFOIL.COM POLAR EXPORT
Horten 17.00% thick 7.00% camber
Horten 17.00% thick 7.00% camber |  |  |  | Cl Max: | 1.8768 | at alpha= | 15 | deg
XFOIL ncrit=9 |  |  |  | L/D Max: | 196.952 | at alpha= | 9.5 | deg
Re: | 14000000 |  |  | Cd Min: | 0.15662 | at alpha= | -20 | deg
Mach: | 0.25 |  |  | Cl=0 at alpha= | -3.5157 | deg
|  |  |  | @ Cl=0.1, Cd= | 0.0063921
|  |  |  | @ Cl=0.4, Cd= | 0.0062489
|  |  |  | @ Cl=0.6, Cd= | 0.006304
alpha (deg) | Cl | Cd | Cm | Cl/Cd
-20 | -0.5047 | 0.15662 | -0.0268 | -3.2224
-19.5 | -0.5111 | 0.1469 | -0.0327 | -3.4792
-19 | -0.503 | 0.14001 | -0.0367 | -3.5926
-18.5 | -0.5141 | 0.12988 | -0.043 | -3.9583
-18 | -0.5314 | 0.11906 | -0.0498 | -4.4633
-17.5 | -0.959 | 0.05802 | -0.1001 | -16.5288
-17 | -1.4577 | 0.02281 | -0.0734 | -63.9062
-16.5 | -1.4343 | 0.02041 | -0.0666 | -70.2744
-16 | -1.3997 | 0.01848 | -0.0609 | -75.7413
-15.5 | -1.3614 | 0.01663 | -0.0555 | -81.8641
-15 | -1.3152 | 0.01536 | -0.0509 | -85.625
-14.5 | -1.2646 | 0.01432 | -0.0468 | -88.3101
-14 | -1.212 | 0.01343 | -0.0431 | -90.2457
-13.5 | -1.1568 | 0.01265 | -0.0398 | -91.4466
-13 | -1.1005 | 0.01203 | -0.0368 | -91.4796
-12.5 | -1.0431 | 0.01146 | -0.034 | -91.0209
-12 | -0.9849 | 0.01096 | -0.0315 | -89.8631
-11.5 | -0.9266 | 0.01049 | -0.0291 | -88.3317
-11 | -0.8674 | 0.00993 | -0.027 | -87.3515
-10.5 | -0.8083 | 0.00949 | -0.025 | -85.1739
-10 | -0.7493 | 0.00913 | -0.0231 | -82.0701
-9.5 | -0.69 | 0.00881 | -0.0213 | -78.3201
-9 | -0.6313 | 0.00854 | -0.0196 | -73.9227
-8.5 | -0.5724 | 0.00826 | -0.0179 | -69.2978
-8 | -0.5139 | 0.00794 | -0.0163 | -64.7229
-7.5 | -0.4561 | 0.00772 | -0.0147 | -59.0803
-7 | -0.398 | 0.00751 | -0.0132 | -52.996
-6.5 | -0.3403 | 0.00733 | -0.0117 | -46.4256
-6 | -0.2836 | 0.00715 | -0.0101 | -39.6643
-5.5 | -0.2262 | 0.00697 | -0.0087 | -32.4534
-5 | -0.1689 | 0.00685 | -0.0074 | -24.6569
-4.5 | -0.1126 | 0.00673 | -0.006 | -16.7311
-4 | -0.0554 | 0.0066 | -0.0048 | -8.3939
-3.5 | 0.0018 | 0.00651 | -0.0036 | 0.2765
-3 | 0.0581 | 0.00645 | -0.0024 | 9.0078
-2.5 | 0.116 | 0.00637 | -0.0015 | 18.2104
-2 | 0.173 | 0.00631 | -0.0005 | 27.4168
-1.5 | 0.2303 | 0.0063 | 0.0003 | 36.5556
-1 | 0.2882 | 0.00624 | 0.001 | 46.1859
-0.5 | 0.3457 | 0.00623 | 0.0017 | 55.4896
0 | 0.4033 | 0.00625 | 0.0024 | 64.528
0.5 | 0.4616 | 0.00623 | 0.0028 | 74.0931
1 | 0.5195 | 0.00624 | 0.0033 | 83.2532
1.5 | 0.5768 | 0.0063 | 0.0038 | 91.5556
2 | 0.6353 | 0.00631 | 0.0041 | 100.6815
2.5 | 0.6931 | 0.00637 | 0.0045 | 108.8069
3 | 0.7503 | 0.00646 | 0.005 | 116.1455
3.5 | 0.8087 | 0.00649 | 0.0052 | 124.6071
4 | 0.8657 | 0.00658 | 0.0056 | 131.5653
4.5 | 0.9223 | 0.0067 | 0.0061 | 137.6567
5.5 | 1.0122 | 0.0061 | 0.0116 | 165.9344
6 | 1.0473 | 0.00579 | 0.0164 | 180.8808
6.5 | 1.1004 | 0.00584 | 0.0175 | 188.4247
7 | 1.1525 | 0.00602 | 0.0188 | 191.4452
7.5 | 1.2044 | 0.00623 | 0.0201 | 193.3226
8 | 1.2585 | 0.00639 | 0.0209 | 196.9484
8.5 | 1.306 | 0.00665 | 0.023 | 196.391
9 | 1.3533 | 0.00688 | 0.025 | 196.7006
9.5 | 1.4023 | 0.00712 | 0.0268 | 196.9522
10 | 1.4346 | 0.00745 | 0.0316 | 192.5638
10.5 | 1.4775 | 0.00773 | 0.0344 | 191.1384
11 | 1.5564 | 0.00829 | 0.0292 | 187.7443
11.5 | 1.6368 | 0.00886 | 0.0238 | 184.7404
12 | 1.6997 | 0.00954 | 0.0216 | 178.1656
12.5 | 1.7534 | 0.01032 | 0.0208 | 169.9031
13 | 1.7958 | 0.01144 | 0.0213 | 156.9755
13.5 | 1.8242 | 0.01342 | 0.0223 | 135.9314
14 | 1.8531 | 0.01667 | 0.0204 | 111.1638
14.5 | 1.8645 | 0.02118 | 0.0191 | 88.0312
15 | 1.8768 | 0.02537 | 0.0183 | 73.9771
15.5 | 1.8428 | 0.03295 | 0.0184 | 55.9272
16 | 1.7945 | 0.04083 | 0.0208 | 43.9505
16.5 | 1.7933 | 0.04532 | 0.0218 | 39.5697
17 | 1.7532 | 0.05315 | 0.0229 | 32.9859
17.5 | 1.7271 | 0.06011 | 0.0234 | 28.7323
18 | 1.6913 | 0.06812 | 0.0236 | 24.8282
18.5 | 1.6552 | 0.07663 | 0.0229 | 21.5999
19 | 1.6309 | 0.08441 | 0.0216 | 19.3212
19.5 | 1.61 | 0.09213 | 0.0199 | 17.4753
20 | 1.5748 | 0.1016 | 0.0175 | 15.5

## 127. Re 14M Mach 0.50 (1)
BIGFOIL.COM POLAR EXPORT
Horten 17.00% thick 7.00% camber
Horten 17.00% thick 7.00% camber |  |  |  | Cl Max: | 1.797 | at alpha= | 14 | deg
JavaFoil+Calcfoil stall+Eppler ext transition |  |  |  | L/D Max: | 85.472 | at alpha= | 5.5 | deg
Re: | 14000000 |  |  | Cd Min: | 0.00791 | at alpha= | 0 | deg
Mach: | 0.5 |  |  | Cl=0 at alpha= | -2.8 | deg
|  |  |  | @ Cl=0.1, Cd= | 0.0086439
|  |  |  | @ Cl=0.4, Cd= | 0.0079134
|  |  |  | @ Cl=0.6, Cd= | 0.0092061
alpha (deg) | Cl | Cd | Cm | Cl/Cd
-20 | -0.963 | 0.18098 | 0.005 | -5.32
-19.5 | -0.936 | 0.16685 | 0.005 | -5.612
-19 | -0.91 | 0.15351 | 0.005 | -5.928
-18.5 | -0.884 | 0.13784 | 0.005 | -6.413
-18 | -0.854 | 0.14897 | 0.005 | -5.73
-17.5 | -0.827 | 0.1396 | 0.006 | -5.921
-17 | -0.8 | 0.127 | 0.006 | -6.3
-16.5 | -0.774 | 0.11409 | 0.006 | -6.782
-16 | -0.743 | 0.12177 | 0.006 | -6.103
-15.5 | -0.717 | 0.11077 | 0.006 | -6.469
-15 | -0.69 | 0.10131 | 0.007 | -6.81
-14.5 | -0.664 | 0.09005 | 0.007 | -7.376
-14 | -0.633 | 0.09337 | 0.007 | -6.78
-13.5 | -0.607 | 0.08436 | 0.007 | -7.195
-13 | -0.58 | 0.07776 | 0.007 | -7.465
-12.5 | -0.549 | 0.08019 | 0.007 | -6.844
-12 | -0.523 | 0.07216 | 0.007 | -7.247
-11.5 | -0.497 | 0.06586 | 0.008 | -7.541
-11 | -0.465 | 0.0698 | 0.007 | -6.661
-10.5 | -0.439 | 0.06257 | 0.008 | -7.01
-10 | -0.409 | 0.06448 | 0.007 | -6.336
-9.5 | -0.381 | 0.05866 | 0.008 | -6.5
-9 | -0.353 | 0.05727 | 0.008 | -6.158
-8.5 | -0.324 | 0.05438 | 0.008 | -5.962
-8 | -0.296 | 0.05349 | 0.007 | -5.525
-7.5 | -0.268 | 0.04858 | 0.008 | -5.516
-7 | -0.239 | 0.04734 | 0.008 | -5.056
-6.5 | -0.319 | 0.04254 | 0.008 | -7.502
-6 | -0.31 | 0.03812 | 0.009 | -8.134
-5.5 | -0.279 | 0.03435 | 0.009 | -8.125
-5 | -0.24 | 0.02933 | 0.01 | -8.172
-4.5 | -0.227 | 0.00921 | 0.014 | -24.676
-4 | -0.164 | 0.00908 | 0.014 | -18.024
-3.5 | -0.097 | 0.00858 | 0.014 | -11.289
-3 | -0.028 | 0.00851 | 0.014 | -3.288
-2.5 | 0.042 | 0.00895 | 0.014 | 4.741
-2 | 0.114 | 0.00857 | 0.013 | 13.296
-1.5 | 0.186 | 0.00853 | 0.013 | 21.818
-1 | 0.259 | 0.00826 | 0.013 | 31.314
-0.5 | 0.331 | 0.00803 | 0.013 | 41.221
0 | 0.402 | 0.00791 | 0.013 | 50.747
0.5 | 0.472 | 0.00899 | 0.013 | 52.504
1 | 0.542 | 0.00908 | 0.012 | 59.73
1.5 | 0.611 | 0.00923 | 0.012 | 66.219
2 | 0.678 | 0.00942 | 0.012 | 71.97
2.5 | 0.743 | 0.00973 | 0.012 | 76.359
3 | 0.805 | 0.01022 | 0.011 | 78.753
3.5 | 0.865 | 0.01084 | 0.011 | 79.794
4 | 0.925 | 0.01191 | 0.011 | 77.683
4.5 | 0.984 | 0.01266 | 0.01 | 77.766
5 | 1.043 | 0.01347 | 0.01 | 77.474
5.5 | 1.102 | 0.01289 | 0.01 | 85.472
6 | 1.159 | 0.01402 | 0.009 | 82.685
6.5 | 1.216 | 0.01533 | 0.009 | 79.347
7 | 1.272 | 0.01668 | 0.008 | 76.262
7.5 | 1.326 | 0.01807 | 0.008 | 73.421
8 | 1.38 | 0.01959 | 0.008 | 70.414
8.5 | 1.431 | 0.02154 | 0.007 | 66.46
9 | 1.481 | 0.02355 | 0.007 | 62.908
9.5 | 1.529 | 0.02557 | 0.006 | 59.801
10 | 1.576 | 0.02771 | 0.006 | 56.851
10.5 | 1.619 | 0.0303 | 0.005 | 53.424
11 | 1.66 | 0.03306 | 0.005 | 50.208
11.5 | 1.697 | 0.03633 | 0.005 | 46.693
12 | 1.73 | 0.03972 | 0.004 | 43.557
12.5 | 1.758 | 0.04394 | 0.004 | 40.002
13 | 1.78 | 0.04871 | 0.003 | 36.537
13.5 | 1.794 | 0.05414 | 0.003 | 33.132
14 | 1.797 | 0.06087 | 0.002 | 29.513
14.5 | 1.782 | 0.06971 | 0.002 | 25.569
15 | 1.738 | 0.08253 | 0.001 | 21.053
15.5 | 1.526 | 0.11056 | 0.001 | 13.801
16 | 1.143 | 0.13549 | 0 | 8.433
16.5 | 1.153 | 0.17828 | 0 | 6.466
17 | 1.172 | 0.20912 | -0.001 | 5.607
17.5 | 1.199 | 0.22892 | -0.001 | 5.237
18 | 1.227 | 0.24319 | -0.002 | 5.045
18.5 | 1.255 | 0.25891 | -0.002 | 4.848
19 | 1.283 | 0.27506 | -0.003 | 4.664

## 128. Re 14M Mach 0.50 (2)
BIGFOIL.COM POLAR EXPORT
Horten 17.00% thick 7.00% camber
Horten 17.00% thick 7.00% camber |  |  |  | Cl Max: | 1.6949 | at alpha= | 10.5 | deg
XFOIL ncrit=9 |  |  |  | L/D Max: | 175.967 | at alpha= | 6.5 | deg
Re: | 14000000 |  |  | Cd Min: | 0.09133 | at alpha= | -12.5 | deg
Mach: | 0.5 |  |  | Cl=0 at alpha= | -3.7945 | deg
|  |  |  | @ Cl=0.1, Cd= | 0.0068275
|  |  |  | @ Cl=0.4, Cd= | 0.0066091
|  |  |  | @ Cl=0.6, Cd= | 0.0066811
alpha (deg) | Cl | Cd | Cm | Cl/Cd
-12.5 | -0.1992 | 0.09133 | -0.0677 | -2.1811
-12 | -0.2052 | 0.08319 | -0.0724 | -2.4666
-11.5 | -0.2138 | 0.07522 | -0.0769 | -2.8423
-11 | -0.2424 | 0.06577 | -0.083 | -3.6856
-10.5 | -0.2784 | 0.0572 | -0.0891 | -4.8671
-10 | -0.3187 | 0.0512 | -0.0871 | -6.2246
-9.5 | -0.3635 | 0.04667 | -0.0783 | -7.7887
-9 | -0.4046 | 0.04163 | -0.0685 | -9.719
-8.5 | -0.4286 | 0.03574 | -0.06 | -11.9922
-8 | -0.4601 | 0.02838 | -0.0499 | -16.2121
-7.5 | -0.4933 | 0.01948 | -0.039 | -25.3234
-7 | -0.4812 | 0.01079 | -0.0331 | -44.5968
-6.5 | -0.3947 | 0.00885 | -0.0316 | -44.5989
-6 | -0.3131 | 0.00818 | -0.0292 | -38.2763
-5.5 | -0.2375 | 0.00781 | -0.0264 | -30.4097
-5 | -0.1644 | 0.00749 | -0.0236 | -21.9493
-4.5 | -0.0947 | 0.00724 | -0.0207 | -13.0801
-4 | -0.0275 | 0.0071 | -0.0177 | -3.8732
-3.5 | 0.0394 | 0.00692 | -0.015 | 5.6936
-3 | 0.1049 | 0.00682 | -0.0122 | 15.3812
-2.5 | 0.1696 | 0.00675 | -0.0096 | 25.1259
-2 | 0.2354 | 0.00666 | -0.0074 | 35.3453
-1.5 | 0.3003 | 0.00662 | -0.0052 | 45.3625
-1 | 0.3654 | 0.00663 | -0.0032 | 55.1131
-0.5 | 0.4316 | 0.00659 | -0.0016 | 65.4932
0 | 0.497 | 0.00662 | 0.0001 | 75.0755
0.5 | 0.5627 | 0.00667 | 0.0017 | 84.3628
1 | 0.6299 | 0.00669 | 0.0029 | 94.1555
1.5 | 0.6956 | 0.00677 | 0.0044 | 102.7474
2 | 0.7617 | 0.00687 | 0.0057 | 110.8734
2.5 | 0.829 | 0.00694 | 0.0069 | 119.4524
3 | 0.8943 | 0.00709 | 0.0084 | 126.1354
3.5 | 0.9604 | 0.00722 | 0.0098 | 133.0194
4 | 1.0271 | 0.00734 | 0.0112 | 139.9319
4.5 | 1.0903 | 0.00757 | 0.0132 | 144.0291
5 | 1.1551 | 0.00774 | 0.0151 | 149.2377
5.5 | 1.2177 | 0.00791 | 0.0174 | 153.9444
6 | 1.2189 | 0.00704 | 0.0307 | 173.1392
6.5 | 1.2652 | 0.00719 | 0.0361 | 175.9666
7 | 1.3042 | 0.00744 | 0.0429 | 175.2957
7.5 | 1.3317 | 0.00791 | 0.0512 | 168.3565
8 | 1.3666 | 0.00854 | 0.0576 | 160.0234
10 | 1.6737 | 0.01637 | 0.041 | 102.2419
10.5 | 1.6949 | 0.02064 | 0.0409 | 82.1172
11 | 1.6895 | 0.02522 | 0.044 | 66.9905
11.5 | 1.6696 | 0.03132 | 0.0453 | 53.3078
12 | 1.6628 | 0.03718 | 0.0452 | 44.723
12.5 | 1.6542 | 0.04325 | 0.045 | 38.2474
13 | 1.6298 | 0.05053 | 0.0444 | 32.2541
13.5 | 1.6269 | 0.05652 | 0.0436 | 28.7845
14 | 1.6011 | 0.06427 | 0.0424 | 24.9121
14.5 | 1.6002 | 0.07052 | 0.041 | 22.6914
15 | 1.5755 | 0.07875 | 0.0388 | 20.0063
15.5 | 1.5672 | 0.0849 | 0.0387 | 18.4594

## 129. Re 16M Mach 0.00 (1)
BIGFOIL.COM POLAR EXPORT
Horten 17.00% thick 7.00% camber
Horten 17.00% thick 7.00% camber |  |  |  | Cl Max: | 2.117 | at alpha= | 20 | deg
JavaFoil+Calcfoil stall+Eppler ext transition |  |  |  | L/D Max: | 129.252 | at alpha= | 6 | deg
Re: | 16000000 |  |  | Cd Min: | 0.00797 | at alpha= | 5.5 | deg
Mach: | 0 |  |  | Cl=0 at alpha= | -2.7984 | deg
|  |  |  | @ Cl=0.1, Cd= | 0.00854
|  |  |  | @ Cl=0.4, Cd= | 0.0090762
|  |  |  | @ Cl=0.6, Cd= | 0.0084823
alpha (deg) | Cl | Cd | Cm | Cl/Cd
-20 | -0.827 | 0.1491 | 0.004 | -5.545
-19.5 | -0.834 | 0.1424 | 0.004 | -5.855
-19 | -0.84 | 0.13569 | 0.004 | -6.188
-18.5 | -0.844 | 0.12954 | 0.005 | -6.518
-18 | -0.848 | 0.1234 | 0.005 | -6.869
-17.5 | -0.85 | 0.11703 | 0.005 | -7.261
-17 | -0.85 | 0.11138 | 0.005 | -7.632
-16.5 | -0.849 | 0.10573 | 0.005 | -8.026
-16 | -0.845 | 0.10041 | 0.006 | -8.42
-15.5 | -0.84 | 0.09542 | 0.006 | -8.807
-15 | -0.833 | 0.09039 | 0.006 | -9.218
-14.5 | -0.824 | 0.08549 | 0.006 | -9.639
-14 | -0.813 | 0.08091 | 0.006 | -10.042
-13.5 | -0.799 | 0.07637 | 0.007 | -10.462
-13 | -0.783 | 0.0717 | 0.007 | -10.925
-12.5 | -0.765 | 0.06743 | 0.007 | -11.347
-12 | -0.745 | 0.06315 | 0.007 | -11.794
-11.5 | -0.722 | 0.05897 | 0.007 | -12.248
-11 | -0.698 | 0.05467 | 0.008 | -12.761
-10.5 | -0.671 | 0.05046 | 0.008 | -13.297
-10 | -0.643 | 0.04607 | 0.008 | -13.95
-9.5 | -0.615 | 0.04038 | 0.009 | -15.22
-9 | -0.684 | 0.00918 | 0.012 | -74.582
-8.5 | -0.639 | 0.00893 | 0.012 | -71.558
-8 | -0.591 | 0.00926 | 0.012 | -63.824
-7.5 | -0.541 | 0.00909 | 0.012 | -59.504
-7 | -0.489 | 0.00955 | 0.012 | -51.252
-6.5 | -0.436 | 0.00936 | 0.012 | -46.564
-6 | -0.38 | 0.00915 | 0.012 | -41.582
-5.5 | -0.324 | 0.00903 | 0.012 | -35.853
-5 | -0.266 | 0.00892 | 0.012 | -29.816
-4.5 | -0.207 | 0.00882 | 0.012 | -23.454
-4 | -0.147 | 0.00938 | 0.012 | -15.665
-3.5 | -0.086 | 0.00922 | 0.012 | -9.34
-3 | -0.025 | 0.00914 | 0.012 | -2.704
-2.5 | 0.037 | 0.00909 | 0.012 | 4.096
-2 | 0.1 | 0.00854 | 0.012 | 11.663
-1.5 | 0.162 | 0.00849 | 0.012 | 19.118
-1 | 0.225 | 0.00851 | 0.011 | 26.491
-0.5 | 0.288 | 0.00905 | 0.011 | 31.852
0 | 0.35 | 0.0091 | 0.011 | 38.492
0.5 | 0.413 | 0.00907 | 0.011 | 45.525
1 | 0.475 | 0.0087 | 0.011 | 54.561
1.5 | 0.537 | 0.00877 | 0.011 | 61.158
2 | 0.598 | 0.00848 | 0.01 | 70.52
2.5 | 0.66 | 0.00855 | 0.01 | 77.202
3 | 0.721 | 0.00836 | 0.01 | 86.199
3.5 | 0.782 | 0.00824 | 0.01 | 94.847
4 | 0.842 | 0.00811 | 0.01 | 103.76
4.5 | 0.901 | 0.00922 | 0.009 | 97.805
5 | 0.96 | 0.00933 | 0.009 | 102.895
5.5 | 1.017 | 0.00797 | 0.009 | 127.665
6 | 1.073 | 0.0083 | 0.008 | 129.252
6.5 | 1.127 | 0.00873 | 0.008 | 129.156
7 | 1.178 | 0.00928 | 0.008 | 126.947
7.5 | 1.229 | 0.01012 | 0.007 | 121.445
8 | 1.278 | 0.01094 | 0.007 | 116.786
8.5 | 1.327 | 0.0121 | 0.007 | 109.624
9 | 1.376 | 0.01301 | 0.006 | 105.791
9.5 | 1.424 | 0.01402 | 0.006 | 101.581
10 | 1.473 | 0.01509 | 0.005 | 97.593
10.5 | 1.521 | 0.01629 | 0.005 | 93.34
11 | 1.568 | 0.01757 | 0.005 | 89.267
11.5 | 1.615 | 0.01903 | 0.004 | 84.87
12 | 1.661 | 0.02062 | 0.004 | 80.586
12.5 | 1.707 | 0.0223 | 0.003 | 76.532
13 | 1.751 | 0.02414 | 0.003 | 72.534
13.5 | 1.795 | 0.02618 | 0.002 | 68.566
14 | 1.838 | 0.02834 | 0.002 | 64.838
14.5 | 1.879 | 0.0308 | 0.002 | 61.009
15 | 1.918 | 0.03355 | 0.001 | 57.179
15.5 | 1.952 | 0.03662 | 0.001 | 53.293
16 | 1.982 | 0.03996 | 0 | 49.592
16.5 | 2.009 | 0.04354 | 0 | 46.14
17 | 2.033 | 0.04712 | -0.001 | 43.158
17.5 | 2.055 | 0.0507 | -0.001 | 40.538
18 | 2.075 | 0.05421 | -0.002 | 38.271
18.5 | 2.09 | 0.05777 | -0.002 | 36.169
19 | 2.102 | 0.06132 | -0.003 | 34.275
19.5 | 2.111 | 0.06509 | -0.003 | 32.427
20 | 2.117 | 0.06884 | -0.004 | 30.745

## 130. Re 16M Mach 0.00 (2)
BIGFOIL.COM POLAR EXPORT
Horten 17.00% thick 7.00% camber
Horten 17.00% thick 7.00% camber |  |  |  | Cl Max: | 1.845 | at alpha= | 15.5 | deg
XFOIL ncrit=9 |  |  |  | L/D Max: | 206.164 | at alpha= | 9.5 | deg
Re: | 16000000 |  |  | Cd Min: | 0.0823 | at alpha= | 20 | deg
Mach: | 0 |  |  | Cl=0 at alpha= | -3.4296 | deg
|  |  |  | @ Cl=0.1, Cd= | 0.0061637
|  |  |  | @ Cl=0.4, Cd= | 0.0060328
|  |  |  | @ Cl=0.6, Cd= | 0.00608
alpha (deg) | Cl | Cd | Cm | Cl/Cd
-20 | -1.6222 | 0.01736 | -0.0646 | -93.4447
-19.5 | -1.5898 | 0.01668 | -0.0603 | -95.3118
-19 | -1.5565 | 0.01597 | -0.056 | -97.464
-18.5 | -1.5221 | 0.01522 | -0.0519 | -100.0066
-18 | -1.4853 | 0.0146 | -0.048 | -101.7329
-17.5 | -1.4479 | 0.01389 | -0.0442 | -104.2405
-17 | -1.4078 | 0.01342 | -0.0407 | -104.9031
-16.5 | -1.3678 | 0.01285 | -0.0372 | -106.4436
-16 | -1.3248 | 0.01238 | -0.0341 | -107.0113
-15.5 | -1.278 | 0.01195 | -0.0317 | -106.9456
-15 | -1.2298 | 0.01155 | -0.0296 | -106.4762
-14.5 | -1.1806 | 0.01117 | -0.0276 | -105.6938
-14 | -1.1308 | 0.01083 | -0.0257 | -104.4137
-13.5 | -1.0799 | 0.01049 | -0.024 | -102.9457
-13 | -1.0289 | 0.01014 | -0.0223 | -101.4694
-12.5 | -0.9769 | 0.00974 | -0.0208 | -100.2977
-12 | -0.9246 | 0.00937 | -0.0194 | -98.6766
-11.5 | -0.8721 | 0.00908 | -0.018 | -96.0463
-11 | -0.8189 | 0.00879 | -0.0167 | -93.1627
-10.5 | -0.7657 | 0.00856 | -0.0154 | -89.4509
-10 | -0.7122 | 0.00835 | -0.0142 | -85.2934
-9.5 | -0.6583 | 0.00811 | -0.013 | -81.1714
-9 | -0.6048 | 0.00786 | -0.0118 | -76.9466
-8.5 | -0.551 | 0.00763 | -0.0107 | -72.2149
-8 | -0.4969 | 0.00744 | -0.0096 | -66.7876
-7.5 | -0.443 | 0.0073 | -0.0085 | -60.6849
-7 | -0.3885 | 0.00713 | -0.0074 | -54.4881
-6.5 | -0.3347 | 0.00695 | -0.0063 | -48.1583
-6 | -0.2808 | 0.00682 | -0.0053 | -41.173
-5.5 | -0.2259 | 0.00669 | -0.0044 | -33.7668
-5 | -0.1716 | 0.00658 | -0.0034 | -26.079
-4.5 | -0.1176 | 0.00648 | -0.0024 | -18.1481
-4 | -0.0623 | 0.00638 | -0.0017 | -9.7649
-3.5 | -0.0077 | 0.00629 | -0.0009 | -1.2242
-3 | 0.047 | 0.00624 | -0.0001 | 7.5321
-2.5 | 0.1026 | 0.00616 | 0.0005 | 16.6558
-2 | 0.1576 | 0.00611 | 0.0012 | 25.7938
-1.5 | 0.2128 | 0.0061 | 0.0018 | 34.8852
-1 | 0.2688 | 0.00605 | 0.0022 | 44.4298
-0.5 | 0.3243 | 0.00603 | 0.0026 | 53.7811
0 | 0.3797 | 0.00604 | 0.003 | 62.8642
0.5 | 0.4359 | 0.00602 | 0.0033 | 72.4086
1 | 0.4916 | 0.00604 | 0.0036 | 81.3907
1.5 | 0.5469 | 0.00608 | 0.0039 | 89.9507
2 | 0.6032 | 0.00608 | 0.004 | 99.2105
2.5 | 0.6587 | 0.00613 | 0.0042 | 107.4551
3 | 0.7138 | 0.00621 | 0.0045 | 114.9436
3.5 | 0.7699 | 0.00623 | 0.0045 | 123.5795
4 | 0.8246 | 0.00632 | 0.0047 | 130.4747
4.5 | 0.8791 | 0.00641 | 0.0049 | 137.1451
5 | 0.9343 | 0.00643 | 0.0049 | 145.3033
5.5 | 0.9838 | 0.00639 | 0.006 | 153.9593
6 | 1.0039 | 0.00549 | 0.0131 | 182.8597
6.5 | 1.0552 | 0.00551 | 0.0139 | 191.5064
7 | 1.1056 | 0.00566 | 0.0147 | 195.3357
7.5 | 1.1569 | 0.00584 | 0.0152 | 198.0993
8 | 1.2086 | 0.00595 | 0.0157 | 203.1261
8.5 | 1.2556 | 0.00618 | 0.017 | 203.1715
9 | 1.3063 | 0.00638 | 0.0175 | 204.7492
9.5 | 1.3545 | 0.00657 | 0.0185 | 206.1644
10 | 1.399 | 0.00688 | 0.02 | 203.343
10.5 | 1.4438 | 0.00707 | 0.0215 | 204.215
11 | 1.4817 | 0.00741 | 0.0242 | 199.9595
11.5 | 1.53 | 0.00771 | 0.0246 | 198.4436
12 | 1.6046 | 0.00827 | 0.0189 | 194.0266
12.5 | 1.6719 | 0.00878 | 0.0147 | 190.4214
13 | 1.7211 | 0.00954 | 0.0138 | 180.4088
13.5 | 1.767 | 0.01046 | 0.0131 | 168.9293
14 | 1.7847 | 0.012 | 0.0164 | 148.725
14.5 | 1.8139 | 0.0143 | 0.0153 | 126.8462
15 | 1.8336 | 0.01776 | 0.0137 | 103.2432
15.5 | 1.845 | 0.02186 | 0.0124 | 84.4007
16 | 1.8383 | 0.02743 | 0.0116 | 67.0179
16.5 | 1.8335 | 0.03182 | 0.0128 | 57.621
17 | 1.7959 | 0.039 | 0.0148 | 46.0487
17.5 | 1.7632 | 0.04608 | 0.0162 | 38.2639
18 | 1.729 | 0.05363 | 0.0171 | 32.2394
18.5 | 1.7088 | 0.06012 | 0.0173 | 28.4232
19 | 1.6876 | 0.06719 | 0.0168 | 25.1168
19.5 | 1.6712 | 0.07397 | 0.0159 | 22.5929
20 | 1.6429 | 0.0823 | 0.0144 | 19.9623

## 131. Re 16M Mach 0.10 (1)
BIGFOIL.COM POLAR EXPORT
Horten 17.00% thick 7.00% camber
Horten 17.00% thick 7.00% camber |  |  |  | Cl Max: | 2.107 | at alpha= | 20 | deg
JavaFoil+Calcfoil stall+Eppler ext transition |  |  |  | L/D Max: | 127.999 | at alpha= | 6 | deg
Re: | 16000000 |  |  | Cd Min: | 0.00806 | at alpha= | 5.5 | deg
Mach: | 0.1 |  |  | Cl=0 at alpha= | -2.7984 | deg
|  |  |  | @ Cl=0.1, Cd= | 0.00864
|  |  |  | @ Cl=0.4, Cd= | 0.0087929
|  |  |  | @ Cl=0.6, Cd= | 0.0084752
alpha (deg) | Cl | Cd | Cm | Cl/Cd
-20 | -0.781 | 0.15205 | 0.004 | -5.135
-19.5 | -0.791 | 0.14531 | 0.004 | -5.441
-19 | -0.799 | 0.1382 | 0.004 | -5.785
-18.5 | -0.807 | 0.1319 | 0.005 | -6.118
-18 | -0.813 | 0.12543 | 0.005 | -6.484
-17.5 | -0.818 | 0.11926 | 0.005 | -6.86
-17 | -0.821 | 0.11302 | 0.005 | -7.267
-16.5 | -0.823 | 0.10735 | 0.005 | -7.664
-16 | -0.822 | 0.10206 | 0.006 | -8.056
-15.5 | -0.82 | 0.09683 | 0.006 | -8.464
-15 | -0.815 | 0.09167 | 0.006 | -8.891
-14.5 | -0.808 | 0.08669 | 0.006 | -9.323
-14 | -0.799 | 0.082 | 0.006 | -9.742
-13.5 | -0.787 | 0.07738 | 0.007 | -10.174
-13 | -0.773 | 0.07278 | 0.007 | -10.626
-12.5 | -0.757 | 0.06833 | 0.007 | -11.077
-12 | -0.738 | 0.06401 | 0.007 | -11.531
-11.5 | -0.717 | 0.05981 | 0.007 | -11.985
-11 | -0.693 | 0.05566 | 0.008 | -12.452
-10.5 | -0.667 | 0.05168 | 0.008 | -12.908
-10 | -0.639 | 0.04725 | 0.008 | -13.534
-9.5 | -0.61 | 0.04262 | 0.008 | -14.311
-9 | -0.684 | 0.00872 | 0.012 | -78.465
-8.5 | -0.639 | 0.009 | 0.012 | -70.989
-8 | -0.592 | 0.00929 | 0.012 | -63.696
-7.5 | -0.542 | 0.00912 | 0.012 | -59.477
-7 | -0.491 | 0.00959 | 0.012 | -51.173
-6.5 | -0.437 | 0.00941 | 0.012 | -46.447
-6 | -0.382 | 0.00922 | 0.012 | -41.427
-5.5 | -0.325 | 0.00907 | 0.012 | -35.834
-5 | -0.267 | 0.00896 | 0.012 | -29.797
-4.5 | -0.208 | 0.00878 | 0.012 | -23.653
-4 | -0.148 | 0.00939 | 0.012 | -15.719
-3.5 | -0.087 | 0.00929 | 0.012 | -9.309
-3 | -0.025 | 0.00919 | 0.012 | -2.701
-2.5 | 0.037 | 0.00864 | 0.012 | 4.332
-2 | 0.1 | 0.00864 | 0.012 | 11.585
-1.5 | 0.163 | 0.00859 | 0.012 | 18.989
-1 | 0.226 | 0.00858 | 0.012 | 26.394
-0.5 | 0.29 | 0.0085 | 0.011 | 34.052
0 | 0.352 | 0.00909 | 0.011 | 38.752
0.5 | 0.415 | 0.0087 | 0.011 | 47.671
1 | 0.477 | 0.00872 | 0.011 | 54.729
1.5 | 0.539 | 0.00879 | 0.011 | 61.332
2 | 0.601 | 0.00847 | 0.011 | 70.938
2.5 | 0.663 | 0.00833 | 0.01 | 79.561
3 | 0.724 | 0.0084 | 0.01 | 86.169
3.5 | 0.785 | 0.00828 | 0.01 | 94.853
4 | 0.846 | 0.00868 | 0.01 | 97.416
4.5 | 0.905 | 0.00886 | 0.009 | 102.215
5 | 0.964 | 0.0094 | 0.009 | 102.597
5.5 | 1.021 | 0.00806 | 0.009 | 126.633
6 | 1.077 | 0.00841 | 0.008 | 127.999
6.5 | 1.13 | 0.00885 | 0.008 | 127.717
7 | 1.181 | 0.00946 | 0.008 | 124.882
7.5 | 1.232 | 0.01032 | 0.007 | 119.395
8 | 1.281 | 0.01118 | 0.007 | 114.606
8.5 | 1.331 | 0.01237 | 0.007 | 107.584
9 | 1.38 | 0.01329 | 0.006 | 103.843
9.5 | 1.429 | 0.01432 | 0.006 | 99.725
10 | 1.477 | 0.01541 | 0.005 | 95.862
10.5 | 1.525 | 0.01665 | 0.005 | 91.606
11 | 1.573 | 0.01794 | 0.005 | 87.687
11.5 | 1.62 | 0.01942 | 0.004 | 83.387
12 | 1.666 | 0.02106 | 0.004 | 79.122
12.5 | 1.711 | 0.02277 | 0.003 | 75.15
13 | 1.756 | 0.02465 | 0.003 | 71.224
13.5 | 1.8 | 0.0267 | 0.002 | 67.397
14 | 1.842 | 0.02895 | 0.002 | 63.626
14.5 | 1.883 | 0.03147 | 0.002 | 59.844
15 | 1.922 | 0.0343 | 0.001 | 56.043
15.5 | 1.955 | 0.03744 | 0.001 | 52.221
16 | 1.985 | 0.04086 | 0 | 48.571
16.5 | 2.011 | 0.04456 | 0 | 45.136
17 | 2.034 | 0.04825 | -0.001 | 42.166
17.5 | 2.055 | 0.05188 | -0.001 | 39.614
18 | 2.073 | 0.05549 | -0.002 | 37.356
18.5 | 2.086 | 0.05913 | -0.002 | 35.283
19 | 2.096 | 0.06282 | -0.003 | 33.368
19.5 | 2.103 | 0.06665 | -0.003 | 31.555
20 | 2.107 | 0.0706 | -0.004 | 29.839

## 132. Re 16M Mach 0.10 (2)
BIGFOIL.COM POLAR EXPORT
Horten 17.00% thick 7.00% camber
Horten 17.00% thick 7.00% camber |  |  |  | Cl Max: | 1.8526 | at alpha= | 15.5 | deg
XFOIL ncrit=9 |  |  |  | L/D Max: | 205.535 | at alpha= | 9.5 | deg
Re: | 16000000 |  |  | Cd Min: | 0.08624 | at alpha= | 20 | deg
Mach: | 0.1 |  |  | Cl=0 at alpha= | -3.4391 | deg
|  |  |  | @ Cl=0.1, Cd= | 0.0061854
|  |  |  | @ Cl=0.4, Cd= | 0.006051
|  |  |  | @ Cl=0.6, Cd= | 0.0061
alpha (deg) | Cl | Cd | Cm | Cl/Cd
-20 | -1.6341 | 0.01841 | -0.0713 | -88.7615
-19.5 | -1.6037 | 0.01761 | -0.0664 | -91.0676
-19 | -1.5705 | 0.01684 | -0.0618 | -93.2601
-18.5 | -1.536 | 0.01615 | -0.0572 | -95.1084
-18 | -1.5004 | 0.01542 | -0.0528 | -97.3022
-17.5 | -1.464 | 0.01464 | -0.0484 | -100
-17 | -1.4249 | 0.01409 | -0.0443 | -101.1285
-16.5 | -1.3854 | 0.01346 | -0.0403 | -102.9272
-16 | -1.3406 | 0.01286 | -0.0373 | -104.2457
-15.5 | -1.2931 | 0.01231 | -0.0347 | -105.0447
-15 | -1.2441 | 0.01185 | -0.0323 | -104.9873
-14.5 | -1.1941 | 0.01143 | -0.0301 | -104.4707
-14 | -1.1434 | 0.01105 | -0.028 | -103.4751
-13.5 | -1.0917 | 0.01068 | -0.0261 | -102.2191
-13 | -1.0398 | 0.01036 | -0.0243 | -100.3668
-12.5 | -0.9869 | 0.00994 | -0.0226 | -99.2857
-12 | -0.9337 | 0.00956 | -0.0211 | -97.6674
-11.5 | -0.8803 | 0.00922 | -0.0196 | -95.4772
-11 | -0.8262 | 0.0089 | -0.0182 | -92.8315
-10.5 | -0.7722 | 0.00865 | -0.0168 | -89.2717
-10 | -0.7179 | 0.00842 | -0.0154 | -85.2613
-9.5 | -0.6633 | 0.00819 | -0.0142 | -80.989
-9 | -0.609 | 0.00794 | -0.0129 | -76.7003
-8.5 | -0.5544 | 0.00769 | -0.0117 | -72.0936
-8 | -0.4999 | 0.00748 | -0.0105 | -66.8316
-7.5 | -0.4454 | 0.00733 | -0.0093 | -60.764
-7 | -0.3903 | 0.00717 | -0.0082 | -54.4351
-6.5 | -0.336 | 0.00699 | -0.007 | -48.0687
-6 | -0.2817 | 0.00685 | -0.0059 | -41.1241
-5.5 | -0.2264 | 0.00671 | -0.0049 | -33.7407
-5 | -0.1716 | 0.0066 | -0.0039 | -26
-4.5 | -0.1172 | 0.00649 | -0.0029 | -18.0586
-4 | -0.0617 | 0.00639 | -0.0021 | -9.6557
-3.5 | -0.0067 | 0.00631 | -0.0012 | -1.0618
-3 | 0.0483 | 0.00625 | -0.0004 | 7.728
-2.5 | 0.1043 | 0.00618 | 0.0003 | 16.877
-2 | 0.1596 | 0.00613 | 0.001 | 26.0359
-1.5 | 0.2152 | 0.00611 | 0.0016 | 35.2209
-1 | 0.2715 | 0.00605 | 0.002 | 44.876
-0.5 | 0.3273 | 0.00605 | 0.0025 | 54.0992
0 | 0.3831 | 0.00606 | 0.003 | 63.2178
0.5 | 0.4397 | 0.00603 | 0.0032 | 72.9187
1 | 0.4956 | 0.00605 | 0.0036 | 81.9174
1.5 | 0.5514 | 0.0061 | 0.0039 | 90.3934
2 | 0.6081 | 0.0061 | 0.004 | 99.6885
2.5 | 0.6638 | 0.00615 | 0.0043 | 107.935
3 | 0.7193 | 0.00623 | 0.0045 | 115.4575
3.5 | 0.7759 | 0.00625 | 0.0046 | 124.144
4 | 0.8307 | 0.00634 | 0.0048 | 131.0252
4.5 | 0.8858 | 0.00643 | 0.005 | 137.7605
5 | 0.9414 | 0.00646 | 0.0051 | 145.7276
6 | 1.0112 | 0.00553 | 0.0135 | 182.8571
6.5 | 1.0628 | 0.00555 | 0.0143 | 191.4955
7 | 1.1131 | 0.00571 | 0.0152 | 194.9387
7.5 | 1.1651 | 0.00588 | 0.0158 | 198.1463
8 | 1.2168 | 0.006 | 0.0164 | 202.8
8.5 | 1.2638 | 0.00624 | 0.0178 | 202.5321
9 | 1.3149 | 0.00643 | 0.0183 | 204.4946
9.5 | 1.3627 | 0.00663 | 0.0195 | 205.5354
10 | 1.4071 | 0.00695 | 0.0212 | 202.4604
10.5 | 1.4518 | 0.00714 | 0.0229 | 203.3333
11 | 1.4866 | 0.00749 | 0.0264 | 198.478
11.5 | 1.5426 | 0.00783 | 0.0252 | 197.0115
12 | 1.6202 | 0.00843 | 0.0191 | 192.1945
12.5 | 1.6859 | 0.00892 | 0.0155 | 189.0022
13 | 1.7344 | 0.00974 | 0.0148 | 178.0698
13.5 | 1.7756 | 0.01075 | 0.0149 | 165.1721
14 | 1.7946 | 0.01252 | 0.0174 | 143.3387
14.5 | 1.8222 | 0.0152 | 0.016 | 119.8816
15 | 1.8384 | 0.01905 | 0.0145 | 96.5039
15.5 | 1.8526 | 0.02291 | 0.0133 | 80.8643
16 | 1.8414 | 0.02887 | 0.0126 | 63.7825
16.5 | 1.8238 | 0.03414 | 0.0145 | 53.4212
17 | 1.7926 | 0.0409 | 0.0161 | 43.8289
17.5 | 1.7592 | 0.04823 | 0.0173 | 36.4752
18 | 1.7275 | 0.05548 | 0.0182 | 31.1373
18.5 | 1.6914 | 0.06369 | 0.0183 | 26.5568
19 | 1.6785 | 0.06999 | 0.0176 | 23.982
19.5 | 1.6542 | 0.07772 | 0.0165 | 21.2841
20 | 1.6248 | 0.08624 | 0.0149 | 18.8404

## 133. Re 16M Mach 0.25 (1)
BIGFOIL.COM POLAR EXPORT
Horten 17.00% thick 7.00% camber
Horten 17.00% thick 7.00% camber |  |  |  | Cl Max: | 2.049 | at alpha= | 18 | deg
JavaFoil+Calcfoil stall+Eppler ext transition |  |  |  | L/D Max: | 121.033 | at alpha= | 5.5 | deg
Re: | 16000000 |  |  | Cd Min: | 0.00821 | at alpha= | 3 | deg
Mach: | 0.25 |  |  | Cl=0 at alpha= | -2.8016 | deg
|  |  |  | @ Cl=0.1, Cd= | 0.0087542
|  |  |  | @ Cl=0.4, Cd= | 0.0087225
|  |  |  | @ Cl=0.6, Cd= | 0.0085284
alpha (deg) | Cl | Cd | Cm | Cl/Cd
-18 | -0.505 | 0.14663 | 0.004 | -3.444
-17.5 | -0.538 | 0.13813 | 0.005 | -3.897
-17 | -0.569 | 0.13008 | 0.005 | -4.372
-16.5 | -0.596 | 0.12157 | 0.005 | -4.904
-16 | -0.621 | 0.1141 | 0.005 | -5.439
-15.5 | -0.642 | 0.10715 | 0.006 | -5.988
-15 | -0.659 | 0.10087 | 0.006 | -6.533
-14.5 | -0.673 | 0.0951 | 0.006 | -7.075
-14 | -0.683 | 0.08947 | 0.006 | -7.63
-13.5 | -0.689 | 0.08421 | 0.006 | -8.178
-13 | -0.691 | 0.07903 | 0.007 | -8.738
-12.5 | -0.688 | 0.07425 | 0.007 | -9.27
-12 | -0.682 | 0.06941 | 0.007 | -9.827
-11.5 | -0.672 | 0.06509 | 0.007 | -10.319
-11 | -0.658 | 0.06065 | 0.007 | -10.841
-10.5 | -0.639 | 0.05651 | 0.008 | -11.316
-10 | -0.618 | 0.05246 | 0.008 | -11.775
-9.5 | -0.592 | 0.04859 | 0.008 | -12.187
-9 | -0.563 | 0.0447 | 0.008 | -12.598
-8.5 | -0.532 | 0.04063 | 0.008 | -13.09
-8 | -0.593 | 0.00867 | 0.012 | -68.375
-7.5 | -0.546 | 0.00947 | 0.012 | -57.64
-7 | -0.496 | 0.00921 | 0.012 | -53.802
-6.5 | -0.443 | 0.00971 | 0.012 | -45.642
-6 | -0.388 | 0.00954 | 0.012 | -40.684
-5.5 | -0.331 | 0.00934 | 0.012 | -35.455
-5 | -0.273 | 0.00921 | 0.012 | -29.584
-4.5 | -0.212 | 0.0091 | 0.012 | -23.341
-4 | -0.151 | 0.00901 | 0.012 | -16.755
-3.5 | -0.089 | 0.00904 | 0.012 | -9.808
-3 | -0.025 | 0.00894 | 0.012 | -2.847
-2.5 | 0.038 | 0.00884 | 0.012 | 4.341
-2 | 0.103 | 0.00875 | 0.012 | 11.745
-1.5 | 0.167 | 0.00877 | 0.012 | 19.106
-1 | 0.233 | 0.00877 | 0.012 | 26.506
-0.5 | 0.297 | 0.00873 | 0.012 | 34.064
0 | 0.362 | 0.00839 | 0.012 | 43.087
0.5 | 0.426 | 0.00895 | 0.011 | 47.573
1 | 0.49 | 0.00865 | 0.011 | 56.608
1.5 | 0.553 | 0.00869 | 0.011 | 63.699
2 | 0.617 | 0.00847 | 0.011 | 72.847
2.5 | 0.68 | 0.00833 | 0.011 | 81.596
3 | 0.742 | 0.00821 | 0.01 | 90.454
3.5 | 0.804 | 0.00887 | 0.01 | 90.706
4 | 0.865 | 0.00901 | 0.01 | 96.061
4.5 | 0.925 | 0.00919 | 0.01 | 100.685
5 | 0.984 | 0.00942 | 0.009 | 104.422
5.5 | 1.04 | 0.00859 | 0.009 | 121.033
6 | 1.094 | 0.00909 | 0.009 | 120.331
6.5 | 1.146 | 0.00976 | 0.008 | 117.436
7 | 1.197 | 0.01056 | 0.008 | 113.397
7.5 | 1.249 | 0.01139 | 0.007 | 109.675
8 | 1.3 | 0.01257 | 0.007 | 103.442
8.5 | 1.351 | 0.0138 | 0.007 | 97.9
9 | 1.401 | 0.01492 | 0.006 | 93.927
9.5 | 1.451 | 0.01605 | 0.006 | 90.403
10 | 1.5 | 0.0173 | 0.005 | 86.742
10.5 | 1.549 | 0.01868 | 0.005 | 82.903
11 | 1.597 | 0.02012 | 0.005 | 79.376
11.5 | 1.644 | 0.02176 | 0.004 | 75.549
12 | 1.69 | 0.02354 | 0.004 | 71.799
12.5 | 1.736 | 0.02547 | 0.003 | 68.146
13 | 1.78 | 0.0277 | 0.003 | 64.254
13.5 | 1.823 | 0.03004 | 0.003 | 60.667
14 | 1.864 | 0.03259 | 0.002 | 57.189
14.5 | 1.904 | 0.03545 | 0.002 | 53.691
15 | 1.941 | 0.03875 | 0.001 | 50.078
15.5 | 1.97 | 0.04245 | 0.001 | 46.411
16 | 1.994 | 0.04653 | 0 | 42.866
16.5 | 2.015 | 0.05084 | 0 | 39.628
17 | 2.03 | 0.05508 | -0.001 | 36.859
17.5 | 2.042 | 0.0593 | -0.001 | 34.426
18 | 2.049 | 0.06355 | -0.002 | 32.242
18.5 | 2.049 | 0.06788 | -0.002 | 30.188
19 | 2.044 | 0.07235 | -0.003 | 28.251
19.5 | 2.034 | 0.07698 | -0.003 | 26.419
20 | 2.018 | 0.08186 | -0.004 | 24.652

## 134. Re 16M Mach 0.25 (2)
BIGFOIL.COM POLAR EXPORT
Horten 17.00% thick 7.00% camber
Horten 17.00% thick 7.00% camber |  |  |  | Cl Max: | 1.4784 | at alpha= | 10.5 | deg
XFOIL ncrit=9 |  |  |  | L/D Max: | 202.065 | at alpha= | 9 | deg
Re: | 16000000 |  |  | Cd Min: | 0.15215 | at alpha= | -20 | deg
Mach: | 0.25 |  |  | Cl=0 at alpha= | -3.4947 | deg
|  |  |  | @ Cl=0.1, Cd= | 0.0062573
|  |  |  | @ Cl=0.4, Cd= | 0.0061113
|  |  |  | @ Cl=0.6, Cd= | 0.006172
alpha (deg) | Cl | Cd | Cm | Cl/Cd
-20 | -0.5258 | 0.15215 | -0.03 | -3.4558
-19.5 | -0.5172 | 0.14535 | -0.034 | -3.5583
-19 | -0.525 | 0.13565 | -0.0401 | -3.8703
-18.5 | -0.5225 | 0.12801 | -0.0447 | -4.0817
-17.5 | -1.4999 | 0.0227 | -0.08 | -66.0749
-17 | -1.4845 | 0.0205 | -0.0717 | -72.4146
-16.5 | -1.4535 | 0.01884 | -0.0652 | -77.1497
-16 | -1.4136 | 0.01734 | -0.0597 | -81.5225
-15.5 | -1.3689 | 0.01611 | -0.0547 | -84.9721
-15 | -1.3214 | 0.01488 | -0.0502 | -88.8038
-14.5 | -1.2704 | 0.01391 | -0.0462 | -91.33
-14 | -1.2171 | 0.01301 | -0.0425 | -93.5511
-13.5 | -1.1617 | 0.01224 | -0.0393 | -94.9101
-13 | -1.105 | 0.01164 | -0.0363 | -94.9313
-12.5 | -1.047 | 0.01108 | -0.0336 | -94.4946
-12 | -0.9889 | 0.01062 | -0.031 | -93.1168
-11.5 | -0.9301 | 0.0102 | -0.0286 | -91.1863
-11 | -0.8709 | 0.00972 | -0.0265 | -89.5988
-10.5 | -0.8118 | 0.00928 | -0.0245 | -87.4784
-10 | -0.7523 | 0.0089 | -0.0226 | -84.5281
-9.5 | -0.6933 | 0.00859 | -0.0208 | -80.7101
-9 | -0.6345 | 0.00833 | -0.019 | -76.1705
-8.5 | -0.5754 | 0.00807 | -0.0174 | -71.3011
-8 | -0.5172 | 0.0078 | -0.0157 | -66.3077
-7.5 | -0.4592 | 0.00755 | -0.0141 | -60.8212
-7 | -0.401 | 0.00733 | -0.0126 | -54.7067
-6.5 | -0.3435 | 0.00719 | -0.0111 | -47.7747
-6 | -0.2861 | 0.00701 | -0.0096 | -40.8131
-5.5 | -0.2289 | 0.00682 | -0.0082 | -33.563
-5 | -0.172 | 0.00672 | -0.0068 | -25.5952
-4.5 | -0.1147 | 0.0066 | -0.0056 | -17.3788
-4 | -0.0577 | 0.00646 | -0.0043 | -8.9319
-3.5 | -0.0006 | 0.00641 | -0.0032 | -0.093604
-3 | 0.0564 | 0.00631 | -0.0021 | 8.9382
-2.5 | 0.1143 | 0.00624 | -0.0012 | 18.3173
-2 | 0.171 | 0.00621 | -0.0001 | 27.5362
-1.5 | 0.2291 | 0.00616 | 0.0006 | 37.1916
-1 | 0.287 | 0.00612 | 0.0013 | 46.8954
-0.5 | 0.3443 | 0.00614 | 0.002 | 56.0749
0 | 0.4026 | 0.00611 | 0.0025 | 65.892
0.5 | 0.4608 | 0.0061 | 0.003 | 75.541
1 | 0.5182 | 0.00615 | 0.0036 | 84.2602
1.5 | 0.5767 | 0.00616 | 0.0039 | 93.6201
2 | 0.6349 | 0.00619 | 0.0043 | 102.5687
2.5 | 0.6922 | 0.00628 | 0.0047 | 110.2229
3 | 0.7507 | 0.00631 | 0.005 | 118.9699
3.5 | 0.8087 | 0.00638 | 0.0052 | 126.7555
4 | 0.8654 | 0.0065 | 0.0057 | 133.1385
4.5 | 0.9233 | 0.00655 | 0.006 | 140.9618
5 | 0.9802 | 0.00663 | 0.0064 | 147.8431
5.5 | 1.0345 | 0.00674 | 0.0072 | 153.4866
6 | 1.0518 | 0.0057 | 0.0155 | 184.5263
6.5 | 1.104 | 0.00576 | 0.0169 | 191.6667
7 | 1.155 | 0.00597 | 0.0183 | 193.4673
7.5 | 1.2099 | 0.0061 | 0.0191 | 198.3443
8 | 1.2605 | 0.00631 | 0.0206 | 199.7623
8.5 | 1.3083 | 0.00655 | 0.0226 | 199.7405
9 | 1.3599 | 0.00673 | 0.0238 | 202.0654
9.5 | 1.4041 | 0.00705 | 0.0264 | 199.1631
10 | 1.4446 | 0.00731 | 0.0298 | 197.6197
10.5 | 1.4784 | 0.00754 | 0.0345 | 196.0743

## 135. Re 16M Mach 0.50 (1)
BIGFOIL.COM POLAR EXPORT
Horten 17.00% thick 7.00% camber
Horten 17.00% thick 7.00% camber |  |  |  | Cl Max: | 1.797 | at alpha= | 14 | deg
JavaFoil+Calcfoil stall+Eppler ext transition |  |  |  | L/D Max: | 86.039 | at alpha= | 5.5 | deg
Re: | 16000000 |  |  | Cd Min: | 0.00813 | at alpha= | -1 | deg
Mach: | 0.5 |  |  | Cl=0 at alpha= | -2.8 | deg
|  |  |  | @ Cl=0.1, Cd= | 0.0084939
|  |  |  | @ Cl=0.4, Cd= | 0.008481
|  |  |  | @ Cl=0.6, Cd= | 0.0091161
alpha (deg) | Cl | Cd | Cm | Cl/Cd
-20 | -0.963 | 0.18744 | 0.005 | -5.137
-19.5 | -0.936 | 0.17305 | 0.005 | -5.411
-19 | -0.91 | 0.1574 | 0.005 | -5.781
-18.5 | -0.884 | 0.141 | 0.005 | -6.268
-18 | -0.854 | 0.15434 | 0.005 | -5.53
-17.5 | -0.827 | 0.14353 | 0.006 | -5.758
-17 | -0.8 | 0.13113 | 0.006 | -6.101
-16.5 | -0.773 | 0.11708 | 0.006 | -6.606
-16 | -0.743 | 0.12745 | 0.006 | -5.83
-15.5 | -0.716 | 0.11501 | 0.006 | -6.228
-15 | -0.69 | 0.10549 | 0.007 | -6.536
-14.5 | -0.663 | 0.09415 | 0.007 | -7.043
-14 | -0.632 | 0.09947 | 0.007 | -6.359
-13.5 | -0.606 | 0.08923 | 0.007 | -6.79
-13 | -0.579 | 0.08214 | 0.007 | -7.049
-12.5 | -0.549 | 0.08066 | 0.007 | -6.809
-12 | -0.523 | 0.07272 | 0.007 | -7.193
-11.5 | -0.497 | 0.06643 | 0.008 | -7.475
-11 | -0.465 | 0.06893 | 0.007 | -6.75
-10.5 | -0.439 | 0.06177 | 0.008 | -7.108
-10 | -0.409 | 0.06365 | 0.007 | -6.422
-9.5 | -0.382 | 0.05816 | 0.008 | -6.56
-9 | -0.353 | 0.05682 | 0.008 | -6.209
-8.5 | -0.324 | 0.05389 | 0.008 | -6.02
-8 | -0.296 | 0.05318 | 0.007 | -5.559
-7.5 | -0.268 | 0.04822 | 0.008 | -5.56
-7 | -0.239 | 0.04683 | 0.008 | -5.113
-6.5 | -0.319 | 0.04213 | 0.008 | -7.58
-6 | -0.31 | 0.03786 | 0.009 | -8.194
-5.5 | -0.279 | 0.03396 | 0.009 | -8.226
-5 | -0.241 | 0.02811 | 0.01 | -8.57
-4.5 | -0.227 | 0.00904 | 0.014 | -25.143
-4 | -0.164 | 0.0089 | 0.014 | -18.377
-3.5 | -0.097 | 0.00843 | 0.014 | -11.497
-3 | -0.028 | 0.00885 | 0.014 | -3.163
-2.5 | 0.042 | 0.0088 | 0.014 | 4.82
-2 | 0.114 | 0.00842 | 0.013 | 13.527
-1.5 | 0.186 | 0.00837 | 0.013 | 22.226
-1 | 0.259 | 0.00813 | 0.013 | 31.82
-0.5 | 0.331 | 0.00817 | 0.013 | 40.517
0 | 0.402 | 0.00849 | 0.013 | 47.332
0.5 | 0.472 | 0.00882 | 0.013 | 53.524
1 | 0.542 | 0.00899 | 0.012 | 60.285
1.5 | 0.611 | 0.00914 | 0.012 | 66.843
2 | 0.679 | 0.0093 | 0.012 | 72.936
2.5 | 0.743 | 0.00961 | 0.012 | 77.339
3 | 0.806 | 0.01006 | 0.011 | 80.075
3.5 | 0.866 | 0.01063 | 0.011 | 81.527
4 | 0.926 | 0.01178 | 0.011 | 78.595
4.5 | 0.985 | 0.01252 | 0.01 | 78.722
5 | 1.044 | 0.01328 | 0.01 | 78.623
5.5 | 1.103 | 0.01282 | 0.01 | 86.039
6 | 1.16 | 0.01386 | 0.009 | 83.753
6.5 | 1.217 | 0.01525 | 0.009 | 79.788
7 | 1.273 | 0.01653 | 0.008 | 76.996
7.5 | 1.327 | 0.0179 | 0.008 | 74.139
8 | 1.38 | 0.0195 | 0.008 | 70.764
8.5 | 1.432 | 0.02132 | 0.007 | 67.187
9 | 1.482 | 0.0235 | 0.007 | 63.072
9.5 | 1.53 | 0.02539 | 0.006 | 60.272
10 | 1.576 | 0.02764 | 0.006 | 57.019
10.5 | 1.62 | 0.03009 | 0.005 | 53.833
11 | 1.66 | 0.03299 | 0.005 | 50.328
11.5 | 1.697 | 0.03609 | 0.005 | 47.036
12 | 1.73 | 0.03972 | 0.004 | 43.565
12.5 | 1.759 | 0.04373 | 0.004 | 40.21
13 | 1.78 | 0.04854 | 0.003 | 36.675
13.5 | 1.794 | 0.0542 | 0.003 | 33.107
14 | 1.797 | 0.0611 | 0.002 | 29.406
14.5 | 1.783 | 0.06991 | 0.002 | 25.502
15 | 1.738 | 0.08328 | 0.001 | 20.865
15.5 | 1.527 | 0.10944 | 0.001 | 13.95
16 | 1.141 | 0.13982 | 0 | 8.162
16.5 | 1.152 | 0.18266 | 0 | 6.305
17 | 1.172 | 0.21237 | -0.001 | 5.52
17.5 | 1.199 | 0.23235 | -0.001 | 5.161
18 | 1.227 | 0.24549 | -0.002 | 4.999
18.5 | 1.256 | 0.26078 | -0.002 | 4.815
19 | 1.284 | 0.27645 | -0.003 | 4.643

## 136. Re 16M Mach 0.50 (2)
BIGFOIL.COM POLAR EXPORT
Horten 17.00% thick 7.00% camber
Horten 17.00% thick 7.00% camber |  |  |  | Cl Max: | 1.7177 | at alpha= | 10.5 | deg
XFOIL ncrit=9 |  |  |  | L/D Max: | 181.638 | at alpha= | 6.5 | deg
Re: | 16000000 |  |  | Cd Min: | 0.0886 | at alpha= | -12.5 | deg
Mach: | 0.5 |  |  | Cl=0 at alpha= | -3.7716 | deg
|  |  |  | @ Cl=0.1, Cd= | 0.0066918
|  |  |  | @ Cl=0.4, Cd= | 0.0064591
|  |  |  | @ Cl=0.6, Cd= | 0.006537
alpha (deg) | Cl | Cd | Cm | Cl/Cd
-12.5 | -0.2182 | 0.0886 | -0.0704 | -2.4628
-12 | -0.2218 | 0.08089 | -0.0748 | -2.742
-11.5 | -0.2344 | 0.07268 | -0.0796 | -3.2251
-11 | -0.2619 | 0.06354 | -0.0858 | -4.1218
-10.5 | -0.3 | 0.05556 | -0.0905 | -5.3996
-10 | -0.3427 | 0.04986 | -0.0869 | -6.8732
-9.5 | -0.3921 | 0.04567 | -0.0763 | -8.5855
-9 | -0.4282 | 0.04006 | -0.0676 | -10.689
-8.5 | -0.4517 | 0.03407 | -0.0588 | -13.258
-8 | -0.4805 | 0.02675 | -0.0487 | -17.9626
-7.5 | -0.5117 | 0.01775 | -0.0379 | -28.8282
-7 | -0.4834 | 0.01002 | -0.0333 | -48.2435
-6.5 | -0.3958 | 0.0085 | -0.0316 | -46.5647
-6 | -0.3159 | 0.00795 | -0.0289 | -39.7358
-5.5 | -0.2404 | 0.0076 | -0.026 | -31.6316
-5 | -0.1677 | 0.00732 | -0.0231 | -22.9098
-4.5 | -0.0987 | 0.0071 | -0.02 | -13.9014
-4 | -0.0307 | 0.00693 | -0.0171 | -4.43
-3.5 | 0.0365 | 0.00678 | -0.0144 | 5.3835
-3 | 0.1013 | 0.00669 | -0.0116 | 15.142
-2.5 | 0.1674 | 0.0066 | -0.0092 | 25.3636
-2 | 0.2329 | 0.00651 | -0.0069 | 35.7757
-1.5 | 0.2978 | 0.00652 | -0.0047 | 45.6748
-1 | 0.3639 | 0.00647 | -0.0029 | 56.2442
-0.5 | 0.4301 | 0.00645 | -0.0013 | 66.6822
0 | 0.4953 | 0.00651 | 0.0004 | 76.0829
0.5 | 0.5623 | 0.00652 | 0.0018 | 86.2423
1 | 0.629 | 0.00655 | 0.0031 | 96.0305
1.5 | 0.6946 | 0.00665 | 0.0046 | 104.4511
2 | 0.7622 | 0.0067 | 0.0057 | 113.7612
2.5 | 0.8288 | 0.0068 | 0.007 | 121.8824
3 | 0.8943 | 0.00696 | 0.0084 | 128.4914
3.5 | 0.9621 | 0.00705 | 0.0096 | 136.4681
4 | 1.0277 | 0.00721 | 0.0112 | 142.5381
4.5 | 1.0919 | 0.00742 | 0.013 | 147.1563
5 | 1.1582 | 0.00755 | 0.0147 | 153.404
5.5 | 1.2199 | 0.00778 | 0.0171 | 156.7995
6.5 | 1.2751 | 0.00702 | 0.0346 | 181.6382
7 | 1.3138 | 0.00729 | 0.0413 | 180.2195
7.5 | 1.3429 | 0.00776 | 0.0495 | 173.0541
8 | 1.384 | 0.00822 | 0.0553 | 168.3698
8.5 | 1.4354 | 0.00901 | 0.0583 | 159.3119
9 | 1.6001 | 0.01013 | 0.041 | 157.9566
9.5 | 1.6569 | 0.01197 | 0.0407 | 138.4211
10 | 1.6877 | 0.01551 | 0.0407 | 108.8137
10.5 | 1.7177 | 0.01888 | 0.0415 | 90.9799
11 | 1.7124 | 0.02421 | 0.0429 | 70.7311
11.5 | 1.6871 | 0.0299 | 0.0461 | 56.4247
12 | 1.6905 | 0.03497 | 0.0463 | 48.3414
12.5 | 1.6644 | 0.04209 | 0.0461 | 39.5438
13 | 1.6619 | 0.04781 | 0.0458 | 34.7605
13.5 | 1.6492 | 0.05435 | 0.0452 | 30.3441
14 | 1.6224 | 0.06209 | 0.0441 | 26.1298
14.5 | 1.6125 | 0.06888 | 0.0427 | 23.4103
15 | 1.5915 | 0.0767 | 0.0408 | 20.7497
15.5 | 1.5852 | 0.08354 | 0.039 | 18.9753

## 137. Re 18M Mach 0.00 (1)
BIGFOIL.COM POLAR EXPORT
Horten 17.00% thick 7.00% camber
Horten 17.00% thick 7.00% camber |  |  |  | Cl Max: | 2.118 | at alpha= | 20 | deg
JavaFoil+Calcfoil stall+Eppler ext transition |  |  |  | L/D Max: | 129.767 | at alpha= | 6 | deg
Re: | 18000000 |  |  | Cd Min: | 0.00795 | at alpha= | 5.5 | deg
Mach: | 0 |  |  | Cl=0 at alpha= | -2.7984 | deg
|  |  |  | @ Cl=0.1, Cd= | 0.00846
|  |  |  | @ Cl=0.4, Cd= | 0.00895
|  |  |  | @ Cl=0.6, Cd= | 0.0083832
alpha (deg) | Cl | Cd | Cm | Cl/Cd
-20 | -0.827 | 0.14841 | 0.004 | -5.572
-19.5 | -0.834 | 0.14178 | 0.004 | -5.882
-19 | -0.84 | 0.13507 | 0.004 | -6.218
-18.5 | -0.844 | 0.12914 | 0.005 | -6.539
-18 | -0.848 | 0.12276 | 0.005 | -6.907
-17.5 | -0.85 | 0.11679 | 0.005 | -7.277
-17 | -0.85 | 0.11074 | 0.005 | -7.678
-16.5 | -0.849 | 0.10525 | 0.005 | -8.066
-16 | -0.846 | 0.09988 | 0.006 | -8.468
-15.5 | -0.841 | 0.0948 | 0.006 | -8.868
-15 | -0.833 | 0.08985 | 0.006 | -9.277
-14.5 | -0.824 | 0.08499 | 0.006 | -9.699
-14 | -0.813 | 0.0804 | 0.006 | -10.112
-13.5 | -0.799 | 0.07586 | 0.007 | -10.538
-13 | -0.784 | 0.0712 | 0.007 | -11.008
-12.5 | -0.766 | 0.06693 | 0.007 | -11.438
-12 | -0.745 | 0.06263 | 0.007 | -11.901
-11.5 | -0.723 | 0.05844 | 0.007 | -12.367
-11 | -0.698 | 0.05426 | 0.008 | -12.867
-10.5 | -0.671 | 0.05004 | 0.008 | -13.418
-10 | -0.644 | 0.04511 | 0.008 | -14.277
-9.5 | -0.727 | 0.00833 | 0.012 | -87.255
-9 | -0.684 | 0.00902 | 0.012 | -75.896
-8.5 | -0.639 | 0.00933 | 0.012 | -68.451
-8 | -0.591 | 0.00906 | 0.012 | -65.251
-7.5 | -0.541 | 0.00894 | 0.012 | -60.53
-7 | -0.489 | 0.00938 | 0.012 | -52.15
-6.5 | -0.436 | 0.00917 | 0.012 | -47.519
-6 | -0.381 | 0.00906 | 0.012 | -42.021
-5.5 | -0.324 | 0.00894 | 0.012 | -36.241
-5 | -0.266 | 0.00878 | 0.012 | -30.302
-4.5 | -0.207 | 0.00933 | 0.012 | -22.167
-4 | -0.147 | 0.00922 | 0.012 | -15.927
-3.5 | -0.086 | 0.00908 | 0.012 | -9.488
-3 | -0.025 | 0.00902 | 0.012 | -2.742
-2.5 | 0.037 | 0.00897 | 0.012 | 4.154
-2 | 0.1 | 0.00846 | 0.012 | 11.786
-1.5 | 0.162 | 0.00841 | 0.012 | 19.318
-1 | 0.225 | 0.00838 | 0.011 | 26.903
-0.5 | 0.288 | 0.00897 | 0.011 | 32.134
0 | 0.35 | 0.00895 | 0.011 | 39.18
0.5 | 0.413 | 0.00895 | 0.011 | 46.117
1 | 0.475 | 0.00864 | 0.011 | 54.968
1.5 | 0.537 | 0.00867 | 0.011 | 61.906
2 | 0.598 | 0.00838 | 0.01 | 71.361
2.5 | 0.66 | 0.00848 | 0.01 | 77.769
3 | 0.721 | 0.00825 | 0.01 | 87.395
3.5 | 0.782 | 0.00814 | 0.01 | 96.066
4 | 0.842 | 0.00848 | 0.01 | 99.241
4.5 | 0.902 | 0.00912 | 0.009 | 98.88
5 | 0.96 | 0.00927 | 0.009 | 103.629
5.5 | 1.018 | 0.00795 | 0.009 | 128.104
6 | 1.074 | 0.00828 | 0.008 | 129.767
6.5 | 1.128 | 0.0087 | 0.008 | 129.659
7 | 1.18 | 0.0092 | 0.008 | 128.228
7.5 | 1.229 | 0.01008 | 0.007 | 121.918
8 | 1.279 | 0.01111 | 0.007 | 115.102
8.5 | 1.328 | 0.01202 | 0.007 | 110.469
9 | 1.377 | 0.01292 | 0.006 | 106.52
9.5 | 1.425 | 0.01391 | 0.006 | 102.461
10 | 1.474 | 0.01504 | 0.005 | 98.002
10.5 | 1.522 | 0.01617 | 0.005 | 94.081
11 | 1.569 | 0.0175 | 0.005 | 89.64
11.5 | 1.616 | 0.01893 | 0.004 | 85.36
12 | 1.662 | 0.02054 | 0.004 | 80.911
12.5 | 1.707 | 0.02228 | 0.003 | 76.631
13 | 1.752 | 0.02407 | 0.003 | 72.796
13.5 | 1.795 | 0.02615 | 0.002 | 68.669
14 | 1.838 | 0.02837 | 0.002 | 64.784
14.5 | 1.879 | 0.03087 | 0.002 | 60.866
15 | 1.918 | 0.03365 | 0.001 | 57.005
15.5 | 1.952 | 0.03676 | 0.001 | 53.1
16 | 1.982 | 0.04005 | 0 | 49.491
16.5 | 2.01 | 0.04347 | 0 | 46.232
17 | 2.034 | 0.04685 | -0.001 | 43.425
17.5 | 2.056 | 0.05023 | -0.001 | 40.944
18 | 2.076 | 0.05359 | -0.002 | 38.742
18.5 | 2.091 | 0.05702 | -0.002 | 36.677
19 | 2.103 | 0.06052 | -0.003 | 34.751
19.5 | 2.112 | 0.06415 | -0.003 | 32.928
20 | 2.118 | 0.06785 | -0.004 | 31.216

## 138. Re 18M Mach 0.00 (2)
BIGFOIL.COM POLAR EXPORT
Horten 17.00% thick 7.00% camber
Horten 17.00% thick 7.00% camber |  |  |  | Cl Max: | 1.8386 | at alpha= | 15.5 | deg
XFOIL ncrit=9 |  |  |  | L/D Max: | 209.233 | at alpha= | 9 | deg
Re: | 18000000 |  |  | Cd Min: | 0.08418 | at alpha= | 20 | deg
Mach: | 0 |  |  | Cl=0 at alpha= | -3.4146 | deg
|  |  |  | @ Cl=0.1, Cd= | 0.0060614
|  |  |  | @ Cl=0.4, Cd= | 0.0059326
|  |  |  | @ Cl=0.6, Cd= | 0.0059795
alpha (deg) | Cl | Cd | Cm | Cl/Cd
-20 | -1.6321 | 0.01679 | -0.0633 | -97.2067
-19.5 | -1.5985 | 0.01615 | -0.0592 | -98.9783
-19 | -1.5643 | 0.01553 | -0.055 | -100.7276
-18.5 | -1.5282 | 0.01489 | -0.0511 | -102.6326
-18 | -1.4916 | 0.01431 | -0.0471 | -104.2348
-17.5 | -1.4533 | 0.01364 | -0.0434 | -106.5469
-17 | -1.4139 | 0.01319 | -0.0397 | -107.1948
-16.5 | -1.3737 | 0.01264 | -0.0362 | -108.6788
-16 | -1.3295 | 0.01213 | -0.0334 | -109.6043
-15.5 | -1.2824 | 0.01167 | -0.0311 | -109.8886
-15 | -1.2337 | 0.01127 | -0.029 | -109.4676
-14.5 | -1.1846 | 0.01091 | -0.027 | -108.5793
-14 | -1.1343 | 0.01056 | -0.0252 | -107.4148
-13.5 | -1.0835 | 0.01024 | -0.0234 | -105.8105
-13 | -1.0323 | 0.00995 | -0.0218 | -103.7487
-12.5 | -0.9801 | 0.00957 | -0.0203 | -102.4138
-12 | -0.9279 | 0.00923 | -0.0188 | -100.5309
-11.5 | -0.875 | 0.00891 | -0.0175 | -98.2043
-11 | -0.822 | 0.00862 | -0.0162 | -95.3596
-10.5 | -0.7688 | 0.00839 | -0.0149 | -91.6329
-10 | -0.7149 | 0.00816 | -0.0137 | -87.6103
-9.5 | -0.6613 | 0.00797 | -0.0125 | -82.9737
-9 | -0.6075 | 0.00774 | -0.0113 | -78.4884
-8.5 | -0.5534 | 0.0075 | -0.0102 | -73.7867
-8 | -0.4997 | 0.00731 | -0.009 | -68.3584
-7.5 | -0.4455 | 0.00715 | -0.008 | -62.3077
-7 | -0.3908 | 0.007 | -0.007 | -55.8286
-6.5 | -0.337 | 0.00685 | -0.0059 | -49.1971
-6 | -0.2829 | 0.0067 | -0.0048 | -42.2239
-5.5 | -0.2281 | 0.00657 | -0.0039 | -34.7184
-5 | -0.1737 | 0.00649 | -0.003 | -26.7643
-4.5 | -0.1192 | 0.00636 | -0.0021 | -18.7421
-4 | -0.0642 | 0.00627 | -0.0013 | -10.2392
-3.5 | -0.0094 | 0.00621 | -0.0005 | -1.5137
-3 | 0.0456 | 0.00612 | 0.0002 | 7.451
-2.5 | 0.1013 | 0.00606 | 0.0008 | 16.7162
-2 | 0.156 | 0.00603 | 0.0015 | 25.8706
-1.5 | 0.212 | 0.00599 | 0.0019 | 35.3923
-1 | 0.2677 | 0.00594 | 0.0024 | 45.0673
-0.5 | 0.3231 | 0.00596 | 0.0029 | 54.2114
0 | 0.3792 | 0.00594 | 0.0032 | 63.8384
0.5 | 0.4353 | 0.00592 | 0.0034 | 73.5304
1 | 0.4905 | 0.00597 | 0.0038 | 82.1608
1.5 | 0.5467 | 0.00597 | 0.004 | 91.5745
2 | 0.6029 | 0.00598 | 0.0041 | 100.8194
2.5 | 0.6579 | 0.00606 | 0.0044 | 108.5644
3 | 0.714 | 0.00609 | 0.0045 | 117.2414
3.5 | 0.7697 | 0.00614 | 0.0045 | 125.3583
4 | 0.8242 | 0.00625 | 0.0048 | 131.872
4.5 | 0.8798 | 0.00628 | 0.0048 | 140.0955
5 | 0.9344 | 0.00635 | 0.0049 | 147.1496
5.5 | 0.9871 | 0.00646 | 0.0054 | 152.8019
6 | 1.0075 | 0.00544 | 0.0124 | 185.2022
6.5 | 1.0567 | 0.00545 | 0.0136 | 193.8899
7 | 1.107 | 0.00562 | 0.0144 | 196.9751
7.5 | 1.1594 | 0.00572 | 0.0148 | 202.6923
8 | 1.2096 | 0.00591 | 0.0155 | 204.6701
8.5 | 1.2578 | 0.00611 | 0.0166 | 205.8592
9 | 1.3098 | 0.00626 | 0.0168 | 209.2332
9.5 | 1.3553 | 0.00654 | 0.0183 | 207.2324
10 | 1.4029 | 0.00676 | 0.0193 | 207.5296
10.5 | 1.4453 | 0.00703 | 0.0212 | 205.5903
11 | 1.4851 | 0.00734 | 0.0235 | 202.3297
11.5 | 1.5238 | 0.00757 | 0.0261 | 201.2946
12 | 1.5949 | 0.00814 | 0.0211 | 195.9337
12.5 | 1.6655 | 0.00882 | 0.016 | 188.8322
13 | 1.7155 | 0.00958 | 0.0149 | 179.071
13.5 | 1.7662 | 0.01033 | 0.0134 | 170.9777
14 | 1.7761 | 0.01229 | 0.0173 | 144.5159
14.5 | 1.8068 | 0.01451 | 0.0161 | 124.521
15 | 1.8228 | 0.01824 | 0.0147 | 99.9342
15.5 | 1.8386 | 0.02189 | 0.0136 | 83.9927
16 | 1.8288 | 0.02757 | 0.0131 | 66.333
16.5 | 1.8247 | 0.03253 | 0.013 | 56.0928
17 | 1.7906 | 0.03953 | 0.0147 | 45.2972
17.5 | 1.7488 | 0.0476 | 0.016 | 36.7395
18 | 1.7298 | 0.05367 | 0.0168 | 32.2303
18.5 | 1.7036 | 0.06063 | 0.0173 | 28.0983
19 | 1.6847 | 0.06747 | 0.0168 | 24.9696
19.5 | 1.6696 | 0.07411 | 0.0159 | 22.5287
20 | 1.6266 | 0.08418 | 0.0142 | 19.3229

## 139. Re 18M Mach 0.10 (1)
BIGFOIL.COM POLAR EXPORT
Horten 17.00% thick 7.00% camber
Horten 17.00% thick 7.00% camber |  |  |  | Cl Max: | 2.108 | at alpha= | 20 | deg
JavaFoil+Calcfoil stall+Eppler ext transition |  |  |  | L/D Max: | 128.799 | at alpha= | 6 | deg
Re: | 18000000 |  |  | Cd Min: | 0.00802 | at alpha= | 5.5 | deg
Mach: | 0.1 |  |  | Cl=0 at alpha= | -2.7984 | deg
|  |  |  | @ Cl=0.1, Cd= | 0.00845
|  |  |  | @ Cl=0.4, Cd= | 0.0087129
|  |  |  | @ Cl=0.6, Cd= | 0.0083948
alpha (deg) | Cl | Cd | Cm | Cl/Cd
-20 | -0.781 | 0.15157 | 0.004 | -5.152
-19.5 | -0.791 | 0.14456 | 0.004 | -5.47
-19 | -0.8 | 0.13788 | 0.004 | -5.799
-18.5 | -0.807 | 0.1313 | 0.005 | -6.147
-18 | -0.813 | 0.12483 | 0.005 | -6.517
-17.5 | -0.818 | 0.11883 | 0.005 | -6.886
-17 | -0.822 | 0.11278 | 0.005 | -7.284
-16.5 | -0.823 | 0.10673 | 0.005 | -7.712
-16 | -0.822 | 0.10147 | 0.006 | -8.105
-15.5 | -0.82 | 0.09619 | 0.006 | -8.524
-15 | -0.815 | 0.09111 | 0.006 | -8.949
-14.5 | -0.808 | 0.08616 | 0.006 | -9.382
-14 | -0.799 | 0.08166 | 0.006 | -9.786
-13.5 | -0.788 | 0.07689 | 0.007 | -10.243
-13 | -0.774 | 0.07234 | 0.007 | -10.695
-12.5 | -0.757 | 0.06786 | 0.007 | -11.159
-12 | -0.738 | 0.06369 | 0.007 | -11.593
-11.5 | -0.717 | 0.0595 | 0.007 | -12.051
-11 | -0.693 | 0.05535 | 0.008 | -12.528
-10.5 | -0.668 | 0.05126 | 0.008 | -13.023
-10 | -0.641 | 0.04647 | 0.008 | -13.783
-9.5 | -0.612 | 0.04134 | 0.008 | -14.806
-9 | -0.684 | 0.0086 | 0.012 | -79.512
-8.5 | -0.639 | 0.00885 | 0.012 | -72.204
-8 | -0.592 | 0.00916 | 0.012 | -64.627
-7.5 | -0.542 | 0.00901 | 0.012 | -60.179
-7 | -0.491 | 0.00946 | 0.012 | -51.846
-6.5 | -0.437 | 0.00916 | 0.012 | -47.695
-6 | -0.382 | 0.00912 | 0.012 | -41.838
-5.5 | -0.325 | 0.00893 | 0.012 | -36.422
-5 | -0.267 | 0.00887 | 0.012 | -30.097
-4.5 | -0.208 | 0.00936 | 0.012 | -22.191
-4 | -0.148 | 0.00927 | 0.012 | -15.914
-3.5 | -0.087 | 0.00917 | 0.012 | -9.433
-3 | -0.025 | 0.00911 | 0.012 | -2.726
-2.5 | 0.037 | 0.009 | 0.012 | 4.16
-2 | 0.1 | 0.00845 | 0.012 | 11.845
-1.5 | 0.163 | 0.0084 | 0.012 | 19.423
-1 | 0.226 | 0.00841 | 0.012 | 26.929
-0.5 | 0.29 | 0.009 | 0.011 | 32.189
0 | 0.352 | 0.00901 | 0.011 | 39.1
0.5 | 0.415 | 0.00862 | 0.011 | 48.084
1 | 0.477 | 0.00865 | 0.011 | 55.135
1.5 | 0.539 | 0.00869 | 0.011 | 62.083
2 | 0.601 | 0.00839 | 0.011 | 71.642
2.5 | 0.663 | 0.00854 | 0.01 | 77.65
3 | 0.724 | 0.00834 | 0.01 | 86.8
3.5 | 0.785 | 0.00817 | 0.01 | 96.088
4 | 0.846 | 0.00864 | 0.01 | 97.907
4.5 | 0.905 | 0.00919 | 0.009 | 98.492
5 | 0.964 | 0.00935 | 0.009 | 103.135
5.5 | 1.022 | 0.00802 | 0.009 | 127.446
6 | 1.078 | 0.00837 | 0.008 | 128.799
6.5 | 1.131 | 0.00882 | 0.008 | 128.248
7 | 1.183 | 0.00936 | 0.008 | 126.386
7.5 | 1.233 | 0.01029 | 0.007 | 119.804
8 | 1.282 | 0.01108 | 0.007 | 115.724
8.5 | 1.332 | 0.01228 | 0.007 | 108.409
9 | 1.381 | 0.01321 | 0.006 | 104.522
9.5 | 1.43 | 0.01421 | 0.006 | 100.581
10 | 1.478 | 0.01534 | 0.005 | 96.334
10.5 | 1.526 | 0.01652 | 0.005 | 92.364
11 | 1.573 | 0.01789 | 0.005 | 87.961
11.5 | 1.62 | 0.01934 | 0.004 | 83.787
12 | 1.667 | 0.02097 | 0.004 | 79.491
12.5 | 1.712 | 0.02276 | 0.003 | 75.229
13 | 1.756 | 0.02458 | 0.003 | 71.453
13.5 | 1.8 | 0.02668 | 0.002 | 67.478
14 | 1.842 | 0.029 | 0.002 | 63.524
14.5 | 1.883 | 0.03155 | 0.002 | 59.696
15 | 1.922 | 0.03439 | 0.001 | 55.9
15.5 | 1.956 | 0.03759 | 0.001 | 52.025
16 | 1.985 | 0.04096 | 0 | 48.468
16.5 | 2.012 | 0.04447 | 0 | 45.235
17 | 2.035 | 0.04792 | -0.001 | 42.473
17.5 | 2.056 | 0.05137 | -0.001 | 40.027
18 | 2.074 | 0.05486 | -0.002 | 37.81
18.5 | 2.088 | 0.05838 | -0.002 | 35.763
19 | 2.098 | 0.06199 | -0.003 | 33.841
19.5 | 2.105 | 0.06573 | -0.003 | 32.017
20 | 2.108 | 0.06958 | -0.004 | 30.296

## 140. Re 18M Mach 0.10 (2)
BIGFOIL.COM POLAR EXPORT
Horten 17.00% thick 7.00% camber
Horten 17.00% thick 7.00% camber |  |  |  | Cl Max: | 1.8457 | at alpha= | 15.5 | deg
XFOIL ncrit=9 |  |  |  | L/D Max: | 208.954 | at alpha= | 9 | deg
Re: | 18000000 |  |  | Cd Min: | 0.07821 | at alpha= | 19.5 | deg
Mach: | 0.1 |  |  | Cl=0 at alpha= | -3.4242 | deg
|  |  |  | @ Cl=0.1, Cd= | 0.0060827
|  |  |  | @ Cl=0.4, Cd= | 0.0059469
|  |  |  | @ Cl=0.6, Cd= | 0.0059973
alpha (deg) | Cl | Cd | Cm | Cl/Cd
-20 | -1.6454 | 0.01777 | -0.07 | -92.5943
-19.5 | -1.6135 | 0.017 | -0.0652 | -94.9118
-19 | -1.58 | 0.0163 | -0.0606 | -96.9325
-18.5 | -1.5441 | 0.01563 | -0.0562 | -98.7908
-18 | -1.5077 | 0.01503 | -0.0518 | -100.3127
-17.5 | -1.4698 | 0.01434 | -0.0476 | -102.4965
-17 | -1.4314 | 0.01383 | -0.0433 | -103.4996
-16.5 | -1.3909 | 0.01323 | -0.0395 | -105.1323
-16 | -1.345 | 0.01263 | -0.0366 | -106.4925
-15.5 | -1.2976 | 0.01203 | -0.034 | -107.8637
-15 | -1.2482 | 0.01157 | -0.0317 | -107.8825
-14.5 | -1.1982 | 0.01116 | -0.0295 | -107.3656
-14 | -1.147 | 0.01078 | -0.0275 | -106.4007
-13.5 | -1.0953 | 0.01043 | -0.0256 | -105.0144
-13 | -1.0431 | 0.01011 | -0.0238 | -103.1751
-12.5 | -0.99 | 0.00976 | -0.0221 | -101.4344
-12 | -0.937 | 0.00941 | -0.0205 | -99.5749
-11.5 | -0.8832 | 0.00906 | -0.0191 | -97.4834
-11 | -0.8293 | 0.00873 | -0.0176 | -94.9943
-10.5 | -0.7753 | 0.00847 | -0.0162 | -91.5348
-10 | -0.7207 | 0.00823 | -0.015 | -87.5699
-9.5 | -0.6663 | 0.00803 | -0.0136 | -82.9763
-9 | -0.6117 | 0.00781 | -0.0124 | -78.3227
-8.5 | -0.5569 | 0.00756 | -0.0112 | -73.664
-8 | -0.5027 | 0.00736 | -0.0099 | -68.3016
-7.5 | -0.4479 | 0.00718 | -0.0088 | -62.3816
-7 | -0.3928 | 0.00703 | -0.0077 | -55.8748
-6.5 | -0.3384 | 0.00689 | -0.0066 | -49.1147
-6 | -0.2837 | 0.00672 | -0.0055 | -42.2173
-5.5 | -0.2287 | 0.00659 | -0.0045 | -34.7041
-5 | -0.1738 | 0.00651 | -0.0035 | -26.6974
-4.5 | -0.1188 | 0.00638 | -0.0026 | -18.6207
-4 | -0.0636 | 0.00628 | -0.0017 | -10.1274
-3.5 | -0.0084 | 0.00623 | -0.0008 | -1.3483
-3 | 0.047 | 0.00613 | -0.0001 | 7.6672
-2.5 | 0.103 | 0.00608 | 0.0005 | 16.9408
-2 | 0.158 | 0.00604 | 0.0013 | 26.1589
-1.5 | 0.2144 | 0.006 | 0.0018 | 35.7333
-1 | 0.2704 | 0.00596 | 0.0023 | 45.3691
-0.5 | 0.3261 | 0.00597 | 0.0028 | 54.6231
0 | 0.3827 | 0.00595 | 0.0031 | 64.3193
0.5 | 0.4389 | 0.00594 | 0.0034 | 73.8889
1 | 0.4946 | 0.00598 | 0.0038 | 82.709
1.5 | 0.5512 | 0.00598 | 0.004 | 92.1739
2 | 0.6077 | 0.006 | 0.0041 | 101.2833
2.5 | 0.663 | 0.00608 | 0.0045 | 109.0461
3 | 0.7196 | 0.00611 | 0.0045 | 117.7741
3.5 | 0.7755 | 0.00616 | 0.0047 | 125.8929
4 | 0.8305 | 0.00627 | 0.0049 | 132.4561
4.5 | 0.8865 | 0.00631 | 0.005 | 140.4913
5.5 | 0.9945 | 0.00649 | 0.0056 | 153.2357
6 | 1.015 | 0.00547 | 0.0128 | 185.5576
6.5 | 1.0641 | 0.00549 | 0.014 | 193.8251
7 | 1.1147 | 0.00566 | 0.0149 | 196.9435
7.5 | 1.1676 | 0.00576 | 0.0153 | 202.7083
8 | 1.2176 | 0.00596 | 0.0162 | 204.2953
8.5 | 1.2664 | 0.00615 | 0.0173 | 205.9187
9 | 1.3185 | 0.00631 | 0.0177 | 208.954
9.5 | 1.3637 | 0.00661 | 0.0193 | 206.3086
10 | 1.4116 | 0.00682 | 0.0204 | 206.9795
10.5 | 1.453 | 0.0071 | 0.0226 | 204.6479
11 | 1.4911 | 0.0074 | 0.0255 | 201.5
11.5 | 1.5345 | 0.00768 | 0.0271 | 199.8047
12 | 1.6114 | 0.00827 | 0.0211 | 194.8489
12.5 | 1.6801 | 0.00895 | 0.0166 | 187.7207
13 | 1.7291 | 0.00976 | 0.0158 | 177.1619
13.5 | 1.7786 | 0.01054 | 0.0146 | 168.7476
14 | 1.7893 | 0.01261 | 0.0182 | 141.8953
14.5 | 1.8185 | 0.01512 | 0.0169 | 120.2712
15 | 1.8306 | 0.01924 | 0.0155 | 95.1455
15.5 | 1.8457 | 0.02294 | 0.0145 | 80.4577
16 | 1.8299 | 0.02914 | 0.0142 | 62.7968
16.5 | 1.8239 | 0.03417 | 0.0143 | 53.3772
17 | 1.7928 | 0.04095 | 0.0159 | 43.7802
17.5 | 1.7534 | 0.04886 | 0.0171 | 35.8862
18 | 1.7248 | 0.05585 | 0.0179 | 30.8827
18.5 | 1.6863 | 0.06421 | 0.0182 | 26.2623
19 | 1.6735 | 0.07048 | 0.0176 | 23.7443
19.5 | 1.6495 | 0.07821 | 0.0165 | 21.0907

## 141. Re 18M Mach 0.25 (1)
BIGFOIL.COM POLAR EXPORT
Horten 17.00% thick 7.00% camber
Horten 17.00% thick 7.00% camber |  |  |  | Cl Max: | 2.051 | at alpha= | 18.5 | deg
JavaFoil+Calcfoil stall+Eppler ext transition |  |  |  | L/D Max: | 122.03 | at alpha= | 5.5 | deg
Re: | 18000000 |  |  | Cd Min: | 0.0081 | at alpha= | 3 | deg
Mach: | 0.25 |  |  | Cl=0 at alpha= | -2.8016 | deg
|  |  |  | @ Cl=0.1, Cd= | 0.0086814
|  |  |  | @ Cl=0.4, Cd= | 0.0086187
|  |  |  | @ Cl=0.6, Cd= | 0.0084231
alpha (deg) | Cl | Cd | Cm | Cl/Cd
-18 | -0.505 | 0.14603 | 0.004 | -3.459
-17.5 | -0.538 | 0.13759 | 0.005 | -3.913
-17 | -0.569 | 0.12905 | 0.005 | -4.408
-16.5 | -0.596 | 0.12123 | 0.005 | -4.919
-16 | -0.621 | 0.11372 | 0.005 | -5.458
-15.5 | -0.642 | 0.10689 | 0.006 | -6.003
-15 | -0.659 | 0.10028 | 0.006 | -6.575
-14.5 | -0.673 | 0.09437 | 0.006 | -7.132
-14 | -0.683 | 0.08898 | 0.006 | -7.675
-13.5 | -0.689 | 0.08355 | 0.006 | -8.245
-13 | -0.691 | 0.07855 | 0.007 | -8.794
-12.5 | -0.689 | 0.07385 | 0.007 | -9.323
-12 | -0.682 | 0.06896 | 0.007 | -9.896
-11.5 | -0.672 | 0.0647 | 0.007 | -10.385
-11 | -0.658 | 0.06045 | 0.007 | -10.88
-10.5 | -0.64 | 0.05612 | 0.008 | -11.4
-10 | -0.618 | 0.0522 | 0.008 | -11.838
-9.5 | -0.593 | 0.04795 | 0.008 | -12.362
-9 | -0.564 | 0.04416 | 0.008 | -12.769
-8.5 | -0.533 | 0.03988 | 0.009 | -13.364
-8 | -0.593 | 0.00904 | 0.012 | -65.606
-7.5 | -0.546 | 0.00932 | 0.012 | -58.533
-7 | -0.496 | 0.00912 | 0.012 | -54.323
-6.5 | -0.443 | 0.00953 | 0.012 | -46.479
-6 | -0.388 | 0.00937 | 0.012 | -41.411
-5.5 | -0.331 | 0.00924 | 0.012 | -35.848
-5 | -0.273 | 0.00908 | 0.012 | -30.01
-4.5 | -0.212 | 0.00898 | 0.012 | -23.658
-4 | -0.151 | 0.00886 | 0.012 | -17.039
-3.5 | -0.089 | 0.00936 | 0.012 | -9.47
-3 | -0.025 | 0.00881 | 0.012 | -2.89
-2.5 | 0.038 | 0.00871 | 0.012 | 4.404
-2 | 0.103 | 0.00868 | 0.012 | 11.844
-1.5 | 0.167 | 0.00863 | 0.012 | 19.408
-1 | 0.233 | 0.00863 | 0.012 | 26.94
-0.5 | 0.297 | 0.00869 | 0.012 | 34.234
0 | 0.362 | 0.00831 | 0.012 | 43.532
0.5 | 0.426 | 0.00883 | 0.011 | 48.216
1 | 0.49 | 0.00856 | 0.011 | 57.218
1.5 | 0.553 | 0.00857 | 0.011 | 64.588
2 | 0.617 | 0.00837 | 0.011 | 73.652
2.5 | 0.68 | 0.00821 | 0.011 | 82.82
3 | 0.742 | 0.0081 | 0.01 | 91.674
3.5 | 0.804 | 0.00878 | 0.01 | 91.646
4 | 0.866 | 0.00891 | 0.01 | 97.135
4.5 | 0.926 | 0.00912 | 0.01 | 101.539
5 | 0.984 | 0.00979 | 0.009 | 100.539
5.5 | 1.041 | 0.00853 | 0.009 | 122.03
6 | 1.095 | 0.00904 | 0.009 | 121.054
6.5 | 1.147 | 0.00972 | 0.008 | 118.061
7 | 1.199 | 0.01044 | 0.008 | 114.786
7.5 | 1.25 | 0.01135 | 0.007 | 110.068
8 | 1.301 | 0.01246 | 0.007 | 104.371
8.5 | 1.352 | 0.01373 | 0.007 | 98.459
9 | 1.402 | 0.01483 | 0.006 | 94.507
9.5 | 1.452 | 0.01594 | 0.006 | 91.087
10 | 1.501 | 0.01723 | 0.005 | 87.129
10.5 | 1.55 | 0.01857 | 0.005 | 83.472
11 | 1.598 | 0.02006 | 0.005 | 79.652
11.5 | 1.645 | 0.02168 | 0.004 | 75.869
12 | 1.691 | 0.02346 | 0.004 | 72.094
12.5 | 1.736 | 0.02546 | 0.003 | 68.186
13 | 1.78 | 0.02763 | 0.003 | 64.428
13.5 | 1.823 | 0.02997 | 0.003 | 60.839
14 | 1.864 | 0.0326 | 0.002 | 57.183
14.5 | 1.904 | 0.03552 | 0.002 | 53.599
15 | 1.941 | 0.03886 | 0.001 | 49.948
15.5 | 1.97 | 0.04262 | 0.001 | 46.232
16 | 1.995 | 0.04659 | 0 | 42.815
16.5 | 2.015 | 0.05061 | 0 | 39.819
17 | 2.031 | 0.05461 | -0.001 | 37.195
17.5 | 2.043 | 0.05869 | -0.001 | 34.806
18 | 2.05 | 0.06277 | -0.002 | 32.666
18.5 | 2.051 | 0.06699 | -0.002 | 30.607
19 | 2.045 | 0.07137 | -0.003 | 28.66
19.5 | 2.035 | 0.07594 | -0.003 | 26.799
20 | 2.019 | 0.08069 | -0.004 | 25.027

## 142. Re 18M Mach 0.25 (2)
BIGFOIL.COM POLAR EXPORT
Horten 17.00% thick 7.00% camber
Horten 17.00% thick 7.00% camber |  |  |  | Cl Max: | 1.478 | at alpha= | 10.5 | deg
XFOIL ncrit=9 |  |  |  | L/D Max: | 204.836 | at alpha= | 8.5 | deg
Re: | 18000000 |  |  | Cd Min: | 0.15058 | at alpha= | -20 | deg
Mach: | 0.25 |  |  | Cl=0 at alpha= | -3.4775 | deg
|  |  |  | @ Cl=0.1, Cd= | 0.0061608
|  |  |  | @ Cl=0.4, Cd= | 0.0060014
|  |  |  | @ Cl=0.6, Cd= | 0.0060786
alpha (deg) | Cl | Cd | Cm | Cl/Cd
-20 | -0.5324 | 0.15058 | -0.0313 | -3.5357
-19.5 | -0.5221 | 0.14405 | -0.0352 | -3.6244
-19 | -0.5328 | 0.13393 | -0.0416 | -3.9782
-18.5 | -0.5473 | 0.12353 | -0.0482 | -4.4305
-18 | -1.5359 | 0.0234 | -0.0867 | -65.6368
-17.5 | -1.5244 | 0.02084 | -0.0784 | -73.1478
-17 | -1.5023 | 0.0192 | -0.0704 | -78.2448
-16.5 | -1.467 | 0.01779 | -0.0641 | -82.4621
-16 | -1.4244 | 0.01653 | -0.0587 | -86.1706
-15.5 | -1.377 | 0.01545 | -0.054 | -89.1262
-15 | -1.3269 | 0.01451 | -0.0496 | -91.4473
-14.5 | -1.2752 | 0.01358 | -0.0456 | -93.9028
-14 | -1.2213 | 0.01271 | -0.042 | -96.0897
-13.5 | -1.1659 | 0.01195 | -0.0388 | -97.5649
-13 | -1.1087 | 0.01132 | -0.0358 | -97.9417
-12.5 | -1.0506 | 0.01079 | -0.0331 | -97.3679
-12 | -0.9922 | 0.01035 | -0.0305 | -95.8647
-11.5 | -0.9331 | 0.00993 | -0.0282 | -93.9678
-11 | -0.8742 | 0.00955 | -0.026 | -91.5393
-10.5 | -0.8147 | 0.00911 | -0.024 | -89.4292
-10 | -0.7552 | 0.00872 | -0.0222 | -86.6055
-9.5 | -0.6964 | 0.00841 | -0.0203 | -82.8062
-9 | -0.6372 | 0.00814 | -0.0186 | -78.2801
-8.5 | -0.5783 | 0.0079 | -0.0169 | -73.2025
-8 | -0.5201 | 0.00767 | -0.0152 | -67.8096
-7.5 | -0.4617 | 0.0074 | -0.0137 | -62.3919
-7 | -0.4039 | 0.0072 | -0.0121 | -56.0972
-6.5 | -0.3463 | 0.00705 | -0.0106 | -49.1206
-6 | -0.2883 | 0.00688 | -0.0092 | -41.9041
-5.5 | -0.2314 | 0.00671 | -0.0077 | -34.4858
-5 | -0.1744 | 0.0066 | -0.0063 | -26.4242
-4.5 | -0.1165 | 0.00648 | -0.0052 | -17.9784
-4 | -0.06 | 0.00637 | -0.0039 | -9.4192
-3.5 | -0.0026 | 0.0063 | -0.0028 | -0.4127
-3 | 0.0551 | 0.0062 | -0.0018 | 8.8871
-2.5 | 0.1123 | 0.00615 | -0.0008 | 18.2602
-2 | 0.1697 | 0.00611 | 0.0001 | 27.7741
-1.5 | 0.228 | 0.00605 | 0.0008 | 37.686
-1 | 0.2855 | 0.00604 | 0.0016 | 47.2682
-0.5 | 0.3435 | 0.00604 | 0.0022 | 56.8709
0 | 0.402 | 0.006 | 0.0027 | 67
0.5 | 0.4596 | 0.00603 | 0.0032 | 76.2189
1 | 0.5176 | 0.00605 | 0.0037 | 85.5537
1.5 | 0.5765 | 0.00605 | 0.004 | 95.2893
2 | 0.634 | 0.00612 | 0.0044 | 103.5948
2.5 | 0.6921 | 0.00617 | 0.0048 | 112.1718
3 | 0.7508 | 0.0062 | 0.005 | 121.0968
3.5 | 0.8079 | 0.00631 | 0.0054 | 128.0349
4 | 0.8658 | 0.00638 | 0.0057 | 135.7053
4.5 | 0.9239 | 0.00644 | 0.0059 | 143.4627
5 | 0.9799 | 0.00657 | 0.0064 | 149.1476
5.5 | 1.0362 | 0.00664 | 0.007 | 156.0542
6 | 1.0558 | 0.00565 | 0.0148 | 186.8673
6.5 | 1.1048 | 0.00573 | 0.0167 | 192.8098
7 | 1.1582 | 0.00586 | 0.0177 | 197.6451
7.5 | 1.2121 | 0.006 | 0.0187 | 202.0167
8 | 1.2617 | 0.00626 | 0.0203 | 201.5495
8.5 | 1.313 | 0.00641 | 0.0217 | 204.8362
9 | 1.3633 | 0.00667 | 0.0232 | 204.3928
9.5 | 1.4069 | 0.00696 | 0.0259 | 202.1408
10 | 1.4549 | 0.00719 | 0.0278 | 202.3505
10.5 | 1.478 | 0.00748 | 0.0346 | 197.5936

## 143. Re 18M Mach 0.50 (1)
BIGFOIL.COM POLAR EXPORT
Horten 17.00% thick 7.00% camber
Horten 17.00% thick 7.00% camber |  |  |  | Cl Max: | 1.797 | at alpha= | 14 | deg
JavaFoil+Calcfoil stall+Eppler ext transition |  |  |  | L/D Max: | 87.078 | at alpha= | 5.5 | deg
Re: | 18000000 |  |  | Cd Min: | 0.00805 | at alpha= | -1 | deg
Mach: | 0.5 |  |  | Cl=0 at alpha= | -2.8 | deg
|  |  |  | @ Cl=0.1, Cd= | 0.0084119
|  |  |  | @ Cl=0.4, Cd= | 0.0083616
|  |  |  | @ Cl=0.6, Cd= | 0.0089577
alpha (deg) | Cl | Cd | Cm | Cl/Cd
-20 | -0.963 | 0.19101 | 0.005 | -5.041
-19.5 | -0.936 | 0.17422 | 0.005 | -5.375
-19 | -0.91 | 0.15947 | 0.005 | -5.707
-18.5 | -0.884 | 0.14354 | 0.005 | -6.157
-18 | -0.854 | 0.16061 | 0.005 | -5.314
-17.5 | -0.827 | 0.1464 | 0.006 | -5.645
-17 | -0.8 | 0.13311 | 0.006 | -6.01
-16.5 | -0.773 | 0.11977 | 0.006 | -6.457
-16 | -0.743 | 0.1319 | 0.006 | -5.633
-15.5 | -0.716 | 0.11836 | 0.006 | -6.051
-15 | -0.689 | 0.10819 | 0.007 | -6.372
-14.5 | -0.663 | 0.09703 | 0.007 | -6.829
-14 | -0.632 | 0.1043 | 0.007 | -6.061
-13.5 | -0.605 | 0.09323 | 0.007 | -6.493
-13 | -0.578 | 0.08532 | 0.007 | -6.778
-12.5 | -0.549 | 0.08506 | 0.007 | -6.45
-12 | -0.522 | 0.07694 | 0.007 | -6.783
-11.5 | -0.495 | 0.07003 | 0.008 | -7.069
-11 | -0.466 | 0.06806 | 0.007 | -6.84
-10.5 | -0.439 | 0.06107 | 0.008 | -7.195
-10 | -0.409 | 0.06296 | 0.007 | -6.496
-9.5 | -0.382 | 0.0575 | 0.008 | -6.64
-9 | -0.353 | 0.05663 | 0.008 | -6.233
-8.5 | -0.325 | 0.05349 | 0.008 | -6.066
-8 | -0.296 | 0.0527 | 0.008 | -5.612
-7.5 | -0.268 | 0.04784 | 0.008 | -5.606
-7 | -0.24 | 0.04644 | 0.008 | -5.159
-6.5 | -0.319 | 0.04194 | 0.008 | -7.616
-6 | -0.31 | 0.0376 | 0.009 | -8.255
-5.5 | -0.28 | 0.03369 | 0.009 | -8.299
-5 | -0.287 | 0.00854 | 0.014 | -33.54
-4.5 | -0.227 | 0.00893 | 0.014 | -25.449
-4 | -0.164 | 0.0088 | 0.014 | -18.595
-3.5 | -0.097 | 0.00885 | 0.014 | -10.942
-3 | -0.028 | 0.00876 | 0.014 | -3.196
-2.5 | 0.042 | 0.00871 | 0.014 | 4.868
-2 | 0.114 | 0.00834 | 0.013 | 13.652
-1.5 | 0.186 | 0.00827 | 0.013 | 22.511
-1 | 0.259 | 0.00805 | 0.013 | 32.169
-0.5 | 0.331 | 0.00807 | 0.013 | 41.015
0 | 0.402 | 0.00837 | 0.013 | 47.989
0.5 | 0.472 | 0.00873 | 0.013 | 54.08
1 | 0.542 | 0.00884 | 0.012 | 61.326
1.5 | 0.611 | 0.00898 | 0.012 | 68.095
2 | 0.679 | 0.00921 | 0.012 | 73.704
2.5 | 0.744 | 0.00953 | 0.012 | 78.057
3 | 0.807 | 0.00993 | 0.011 | 81.241
3.5 | 0.867 | 0.01058 | 0.011 | 81.928
4 | 0.927 | 0.01161 | 0.011 | 79.816
4.5 | 0.986 | 0.01233 | 0.01 | 79.984
5 | 1.045 | 0.01322 | 0.01 | 79.053
5.5 | 1.104 | 0.01267 | 0.01 | 87.078
6 | 1.161 | 0.0138 | 0.009 | 84.104
6.5 | 1.218 | 0.01516 | 0.009 | 80.319
7 | 1.274 | 0.01637 | 0.008 | 77.774
7.5 | 1.328 | 0.01785 | 0.008 | 74.396
8 | 1.381 | 0.01932 | 0.008 | 71.477
8.5 | 1.433 | 0.02126 | 0.007 | 67.38
9 | 1.483 | 0.02337 | 0.007 | 63.455
9.5 | 1.531 | 0.02529 | 0.006 | 60.537
10 | 1.577 | 0.02752 | 0.006 | 57.303
10.5 | 1.62 | 0.02998 | 0.005 | 54.039
11 | 1.661 | 0.03286 | 0.005 | 50.549
11.5 | 1.698 | 0.03603 | 0.005 | 47.119
12 | 1.731 | 0.03955 | 0.004 | 43.775
12.5 | 1.759 | 0.04374 | 0.004 | 40.209
13 | 1.781 | 0.04849 | 0.003 | 36.728
13.5 | 1.795 | 0.05409 | 0.003 | 33.184
14 | 1.797 | 0.06096 | 0.002 | 29.48
14.5 | 1.783 | 0.0702 | 0.002 | 25.395
15 | 1.737 | 0.08412 | 0.001 | 20.652
15.5 | 1.528 | 0.10843 | 0.001 | 14.088
16 | 1.14 | 0.1428 | 0 | 7.985
16.5 | 1.151 | 0.18502 | 0 | 6.222
17 | 1.172 | 0.21458 | -0.001 | 5.463
17.5 | 1.199 | 0.23361 | -0.001 | 5.133
18 | 1.228 | 0.2467 | -0.002 | 4.977
18.5 | 1.256 | 0.2622 | -0.002 | 4.791
19 | 1.284 | 0.27626 | -0.003 | 4.648

## 144. Re 18M Mach 0.50 (2)
BIGFOIL.COM POLAR EXPORT
Horten 17.00% thick 7.00% camber
Horten 17.00% thick 7.00% camber |  |  |  | Cl Max: | 1.7379 | at alpha= | 10.5 | deg
XFOIL ncrit=9 |  |  |  | L/D Max: | 185.899 | at alpha= | 6.5 | deg
Re: | 18000000 |  |  | Cd Min: | 0.08665 | at alpha= | -12.5 | deg
Mach: | 0.5 |  |  | Cl=0 at alpha= | -3.75 | deg
|  |  |  | @ Cl=0.1, Cd= | 0.0065681
|  |  |  | @ Cl=0.4, Cd= | 0.0063557
|  |  |  | @ Cl=0.6, Cd= | 0.0064248
alpha (deg) | Cl | Cd | Cm | Cl/Cd
-12.5 | -0.2317 | 0.08665 | -0.0724 | -2.674
-12 | -0.2374 | 0.07883 | -0.0769 | -3.0115
-11.5 | -0.2499 | 0.07081 | -0.0817 | -3.5292
-11 | -0.2805 | 0.0615 | -0.0889 | -4.561
-10.5 | -0.3121 | 0.05462 | -0.0913 | -5.714
-10 | -0.358 | 0.04901 | -0.0868 | -7.3046
-9.5 | -0.4128 | 0.04462 | -0.0755 | -9.2515
-9 | -0.4476 | 0.03879 | -0.0668 | -11.5391
-8.5 | -0.4701 | 0.03273 | -0.0579 | -14.363
-8 | -0.4973 | 0.0254 | -0.0477 | -19.5787
-7.5 | -0.5262 | 0.01634 | -0.0372 | -32.2032
-7 | -0.4844 | 0.00948 | -0.0335 | -51.097
-6.5 | -0.3974 | 0.00824 | -0.0314 | -48.2282
-6 | -0.3184 | 0.00776 | -0.0285 | -41.0309
-5.5 | -0.2429 | 0.00741 | -0.0256 | -32.78
-5 | -0.1709 | 0.00717 | -0.0225 | -23.8354
-4.5 | -0.1019 | 0.00698 | -0.0195 | -14.5989
-4 | -0.0336 | 0.00678 | -0.0166 | -4.9558
-3.5 | 0.0336 | 0.00667 | -0.0139 | 5.0375
-3 | 0.0986 | 0.00657 | -0.0111 | 15.0076
-2.5 | 0.1653 | 0.00648 | -0.0088 | 25.5093
-2 | 0.2305 | 0.00641 | -0.0065 | 35.9594
-1.5 | 0.2961 | 0.0064 | -0.0044 | 46.2656
-1 | 0.3625 | 0.00635 | -0.0026 | 57.0866
-0.5 | 0.4285 | 0.00636 | -0.0009 | 67.3742
0 | 0.4944 | 0.00639 | 0.0007 | 77.3709
0.5 | 0.5617 | 0.00639 | 0.002 | 87.903
1 | 0.6278 | 0.00645 | 0.0034 | 97.3333
1.5 | 0.6944 | 0.00653 | 0.0047 | 106.34
2 | 0.7622 | 0.00657 | 0.0057 | 116.0122
2.5 | 0.8281 | 0.00671 | 0.0071 | 123.4128
3 | 0.8953 | 0.00681 | 0.0083 | 131.4684
3.5 | 0.963 | 0.00692 | 0.0095 | 139.1618
4 | 1.0279 | 0.00711 | 0.0112 | 144.571
4.5 | 1.0943 | 0.00725 | 0.0127 | 150.9379
5 | 1.1603 | 0.00742 | 0.0144 | 156.3747
5.5 | 1.2213 | 0.00767 | 0.0169 | 159.2308
6 | 1.2511 | 0.00713 | 0.0252 | 175.4698
6.5 | 1.2827 | 0.0069 | 0.0334 | 185.8986
7 | 1.3212 | 0.0072 | 0.0401 | 183.5
7.5 | 1.3552 | 0.00753 | 0.0477 | 179.9734
8 | 1.394 | 0.00799 | 0.054 | 174.4681
8.5 | 1.4366 | 0.0088 | 0.0586 | 163.25
9 | 1.6094 | 0.00966 | 0.0407 | 166.6046
9.5 | 1.6664 | 0.01146 | 0.0404 | 145.4101
10 | 1.7076 | 0.0144 | 0.0402 | 118.5833
10.5 | 1.7379 | 0.01758 | 0.0415 | 98.8567
11 | 1.7064 | 0.02307 | 0.0467 | 73.9662
11.5 | 1.7159 | 0.02785 | 0.0468 | 61.6122
12 | 1.7008 | 0.03395 | 0.0471 | 50.0972
12.5 | 1.677 | 0.04084 | 0.0471 | 41.0627
13 | 1.6782 | 0.04626 | 0.047 | 36.2776
13.5 | 1.6565 | 0.0533 | 0.0465 | 31.0788
14 | 1.6508 | 0.05951 | 0.0457 | 27.7399
14.5 | 1.6302 | 0.06689 | 0.0445 | 24.3714
15 | 1.6187 | 0.07386 | 0.0429 | 21.9158
15.5 | 1.5999 | 0.08168 | 0.0408 | 19.5874

## 145. Re 20M Mach 0.00 (1)
BIGFOIL.COM POLAR EXPORT
Horten 17.00% thick 7.00% camber
Horten 17.00% thick 7.00% camber |  |  |  | Cl Max: | 2.12 | at alpha= | 20 | deg
JavaFoil+Calcfoil stall+Eppler ext transition |  |  |  | L/D Max: | 130.82 | at alpha= | 6.5 | deg
Re: | 20000000 |  |  | Cd Min: | 0.00791 | at alpha= | 5.5 | deg
Mach: | 0 |  |  | Cl=0 at alpha= | -2.7984 | deg
|  |  |  | @ Cl=0.1, Cd= | 0.00833
|  |  |  | @ Cl=0.4, Cd= | 0.0088779
|  |  |  | @ Cl=0.6, Cd= | 0.0082836
alpha (deg) | Cl | Cd | Cm | Cl/Cd
-20 | -0.827 | 0.14781 | 0.004 | -5.596
-19.5 | -0.834 | 0.1412 | 0.004 | -5.907
-19 | -0.84 | 0.13497 | 0.004 | -6.224
-18.5 | -0.845 | 0.12871 | 0.005 | -6.562
-18 | -0.848 | 0.12239 | 0.005 | -6.929
-17.5 | -0.85 | 0.11643 | 0.005 | -7.3
-17 | -0.85 | 0.1106 | 0.005 | -7.688
-16.5 | -0.849 | 0.10473 | 0.005 | -8.108
-16 | -0.846 | 0.09939 | 0.006 | -8.512
-15.5 | -0.841 | 0.0942 | 0.006 | -8.928
-15 | -0.834 | 0.0894 | 0.006 | -9.328
-14.5 | -0.825 | 0.08454 | 0.006 | -9.755
-14 | -0.813 | 0.07995 | 0.006 | -10.172
-13.5 | -0.8 | 0.0754 | 0.007 | -10.606
-13 | -0.784 | 0.07073 | 0.007 | -11.088
-12.5 | -0.766 | 0.06647 | 0.007 | -11.524
-12 | -0.746 | 0.06218 | 0.007 | -11.993
-11.5 | -0.723 | 0.05822 | 0.007 | -12.417
-11 | -0.699 | 0.05376 | 0.008 | -12.997
-10.5 | -0.672 | 0.04968 | 0.008 | -13.525
-10 | -0.645 | 0.04456 | 0.008 | -14.472
-9.5 | -0.727 | 0.00864 | 0.012 | -84.19
-9 | -0.685 | 0.00887 | 0.012 | -77.138
-8.5 | -0.639 | 0.00923 | 0.012 | -69.244
-8 | -0.591 | 0.00898 | 0.012 | -65.838
-7.5 | -0.541 | 0.0095 | 0.012 | -56.976
-7 | -0.489 | 0.00929 | 0.012 | -52.695
-6.5 | -0.436 | 0.00911 | 0.012 | -47.825
-6 | -0.381 | 0.00891 | 0.012 | -42.726
-5.5 | -0.324 | 0.00879 | 0.012 | -36.83
-5 | -0.266 | 0.00938 | 0.012 | -28.349
-4.5 | -0.207 | 0.00913 | 0.012 | -22.661
-4 | -0.147 | 0.00914 | 0.012 | -16.068
-3.5 | -0.086 | 0.00903 | 0.012 | -9.537
-3 | -0.025 | 0.00888 | 0.012 | -2.785
-2.5 | 0.037 | 0.00886 | 0.012 | 4.204
-2 | 0.1 | 0.00833 | 0.012 | 11.965
-1.5 | 0.162 | 0.00834 | 0.012 | 19.478
-1 | 0.225 | 0.00889 | 0.011 | 25.341
-0.5 | 0.288 | 0.00881 | 0.011 | 32.713
0 | 0.35 | 0.00887 | 0.011 | 39.504
0.5 | 0.413 | 0.00888 | 0.011 | 46.448
1 | 0.475 | 0.0085 | 0.011 | 55.865
1.5 | 0.537 | 0.00857 | 0.011 | 62.597
2 | 0.598 | 0.00828 | 0.01 | 72.274
2.5 | 0.66 | 0.00839 | 0.01 | 78.624
3 | 0.721 | 0.00822 | 0.01 | 87.705
3.5 | 0.782 | 0.00805 | 0.01 | 97.127
4 | 0.842 | 0.00839 | 0.01 | 100.417
4.5 | 0.902 | 0.00907 | 0.009 | 99.436
5 | 0.96 | 0.0092 | 0.009 | 104.452
5.5 | 1.018 | 0.00791 | 0.009 | 128.717
6 | 1.074 | 0.00826 | 0.008 | 130.112
6.5 | 1.129 | 0.00863 | 0.008 | 130.82
7 | 1.18 | 0.00917 | 0.008 | 128.654
7.5 | 1.231 | 0.01001 | 0.007 | 122.96
8 | 1.28 | 0.01106 | 0.007 | 115.733
8.5 | 1.329 | 0.01197 | 0.007 | 111.045
9 | 1.378 | 0.01282 | 0.006 | 107.494
9.5 | 1.426 | 0.01387 | 0.006 | 102.857
10 | 1.475 | 0.01491 | 0.005 | 98.892
10.5 | 1.522 | 0.01615 | 0.005 | 94.281
11 | 1.57 | 0.01742 | 0.005 | 90.137
11.5 | 1.616 | 0.01888 | 0.004 | 85.635
12 | 1.662 | 0.0205 | 0.004 | 81.1
12.5 | 1.708 | 0.02217 | 0.003 | 77.045
13 | 1.752 | 0.02406 | 0.003 | 72.83
13.5 | 1.796 | 0.02617 | 0.002 | 68.628
14 | 1.838 | 0.02842 | 0.002 | 64.681
14.5 | 1.879 | 0.03093 | 0.002 | 60.757
15 | 1.919 | 0.03373 | 0.001 | 56.877
15.5 | 1.952 | 0.03682 | 0.001 | 53.025
16 | 1.983 | 0.04 | 0 | 49.569
16.5 | 2.011 | 0.04323 | 0 | 46.512
17 | 2.036 | 0.04645 | -0.001 | 43.822
17.5 | 2.058 | 0.0497 | -0.001 | 41.407
18 | 2.077 | 0.05296 | -0.002 | 39.225
18.5 | 2.093 | 0.0563 | -0.002 | 37.17
19 | 2.105 | 0.05977 | -0.003 | 35.211
19.5 | 2.114 | 0.06333 | -0.003 | 33.378
20 | 2.12 | 0.06698 | -0.004 | 31.643

## 146. Re 20M Mach 0.00 (2)
BIGFOIL.COM POLAR EXPORT
Horten 17.00% thick 7.00% camber
Horten 17.00% thick 7.00% camber |  |  |  | Cl Max: | 1.5166 | at alpha= | 11.5 | deg
XFOIL ncrit=9 |  |  |  | L/D Max: | 210.659 | at alpha= | 9 | deg
Re: | 20000000 |  |  | Cd Min: | 0.01633 | at alpha= | -20 | deg
Mach: | 0 |  |  | Cl=0 at alpha= | -3.4024 | deg
|  |  |  | @ Cl=0.1, Cd= | 0.0059899
|  |  |  | @ Cl=0.4, Cd= | 0.0058477
|  |  |  | @ Cl=0.6, Cd= | 0.0059281
alpha (deg) | Cl | Cd | Cm | Cl/Cd
-20 | -1.6405 | 0.01633 | -0.0623 | -100.4593
-19.5 | -1.6058 | 0.01571 | -0.0582 | -102.2151
-19 | -1.5713 | 0.01513 | -0.0541 | -103.8533
-18.5 | -1.5341 | 0.01456 | -0.0503 | -105.364
-18 | -1.4972 | 0.01405 | -0.0462 | -106.5623
-17.5 | -1.4582 | 0.01342 | -0.0426 | -108.6587
-17 | -1.4195 | 0.01299 | -0.0388 | -109.2764
-16.5 | -1.3787 | 0.01247 | -0.0353 | -110.5613
-16 | -1.3336 | 0.01194 | -0.0327 | -111.6918
-15.5 | -1.286 | 0.01143 | -0.0305 | -112.5109
-15 | -1.2374 | 0.01104 | -0.0284 | -112.0833
-14.5 | -1.188 | 0.01069 | -0.0265 | -111.1319
-14 | -1.1375 | 0.01034 | -0.0247 | -110.0097
-13.5 | -1.0867 | 0.01004 | -0.0229 | -108.2371
-13 | -1.0351 | 0.00974 | -0.0213 | -106.2731
-12.5 | -0.9831 | 0.00942 | -0.0198 | -104.3631
-12 | -0.9307 | 0.0091 | -0.0184 | -102.2747
-11.5 | -0.8777 | 0.00877 | -0.017 | -100.0798
-11 | -0.8248 | 0.00848 | -0.0157 | -97.2642
-10.5 | -0.7713 | 0.00823 | -0.0144 | -93.7181
-10 | -0.7175 | 0.00801 | -0.0132 | -89.5755
-9.5 | -0.6639 | 0.00783 | -0.012 | -84.7893
-9 | -0.6097 | 0.00761 | -0.0109 | -80.1183
-8.5 | -0.5558 | 0.0074 | -0.0098 | -75.1081
-8 | -0.5021 | 0.0072 | -0.0086 | -69.7361
-7.5 | -0.4476 | 0.00702 | -0.0076 | -63.7607
-7 | -0.3932 | 0.00689 | -0.0065 | -57.0682
-6.5 | -0.339 | 0.00676 | -0.0055 | -50.1479
-6 | -0.2845 | 0.00659 | -0.0045 | -43.1715
-5.5 | -0.2302 | 0.00648 | -0.0035 | -35.5247
-5 | -0.1754 | 0.00639 | -0.0027 | -27.4491
-4.5 | -0.1205 | 0.00626 | -0.0018 | -19.2492
-4 | -0.066 | 0.00618 | -0.0009 | -10.6796
-3.5 | -0.0108 | 0.00612 | -0.0002 | -1.7647
-3 | 0.0445 | 0.00602 | 0.0005 | 7.392
-2.5 | 0.0998 | 0.00599 | 0.0011 | 16.6611
-2 | 0.155 | 0.00595 | 0.0017 | 26.0504
-1.5 | 0.2112 | 0.00589 | 0.0021 | 35.8574
-1 | 0.2665 | 0.00588 | 0.0026 | 45.3231
-0.5 | 0.3224 | 0.00588 | 0.003 | 54.8299
0 | 0.3787 | 0.00584 | 0.0033 | 64.8459
0.5 | 0.4342 | 0.00586 | 0.0037 | 74.0956
1 | 0.49 | 0.00588 | 0.0039 | 83.3333
1.5 | 0.5466 | 0.00588 | 0.004 | 92.9592
2 | 0.6021 | 0.00593 | 0.0043 | 101.5346
2.5 | 0.6577 | 0.00598 | 0.0045 | 109.9833
3 | 0.7142 | 0.006 | 0.0044 | 119.0333
3.5 | 0.7689 | 0.00609 | 0.0047 | 126.2562
4 | 0.8245 | 0.00615 | 0.0048 | 134.065
4.5 | 0.8801 | 0.0062 | 0.0048 | 141.9516
5 | 0.9339 | 0.00632 | 0.005 | 147.769
5.5 | 0.9882 | 0.00637 | 0.0052 | 155.1334
6 | 1.0109 | 0.00541 | 0.0118 | 186.8577
6.5 | 1.0582 | 0.00546 | 0.0133 | 193.8095
7 | 1.1089 | 0.00554 | 0.0141 | 200.1625
7.5 | 1.1611 | 0.00566 | 0.0145 | 205.1413
8 | 1.211 | 0.00589 | 0.0152 | 205.6027
8.5 | 1.2616 | 0.00601 | 0.0159 | 209.9168
9 | 1.3103 | 0.00622 | 0.0168 | 210.6592
9.5 | 1.3582 | 0.00649 | 0.0177 | 209.2758
10 | 1.4053 | 0.00668 | 0.0188 | 210.3743
10.5 | 1.4469 | 0.00702 | 0.0208 | 206.1111
11 | 1.4899 | 0.00722 | 0.0226 | 206.3573
11.5 | 1.5166 | 0.00757 | 0.0276 | 200.3435

## 147. Re 20M Mach 0.10 (1)
BIGFOIL.COM POLAR EXPORT
Horten 17.00% thick 7.00% camber
Horten 17.00% thick 7.00% camber |  |  |  | Cl Max: | 2.11 | at alpha= | 20 | deg
JavaFoil+Calcfoil stall+Eppler ext transition |  |  |  | L/D Max: | 129.143 | at alpha= | 6.5 | deg
Re: | 20000000 |  |  | Cd Min: | 0.00798 | at alpha= | 5.5 | deg
Mach: | 0.1 |  |  | Cl=0 at alpha= | -2.7984 | deg
|  |  |  | @ Cl=0.1, Cd= | 0.00837
|  |  |  | @ Cl=0.4, Cd= | 0.0088957
|  |  |  | @ Cl=0.6, Cd= | 0.0083243
alpha (deg) | Cl | Cd | Cm | Cl/Cd
-20 | -0.781 | 0.15097 | 0.004 | -5.173
-19.5 | -0.791 | 0.14401 | 0.004 | -5.492
-19 | -0.8 | 0.13734 | 0.004 | -5.823
-18.5 | -0.807 | 0.13067 | 0.005 | -6.179
-18 | -0.814 | 0.1246 | 0.005 | -6.53
-17.5 | -0.818 | 0.11826 | 0.005 | -6.921
-17 | -0.822 | 0.11245 | 0.005 | -7.306
-16.5 | -0.823 | 0.10667 | 0.005 | -7.716
-16 | -0.823 | 0.10081 | 0.006 | -8.161
-15.5 | -0.82 | 0.09581 | 0.006 | -8.561
-15 | -0.816 | 0.09061 | 0.006 | -9.001
-14.5 | -0.809 | 0.08579 | 0.006 | -9.427
-14 | -0.8 | 0.08105 | 0.006 | -9.864
-13.5 | -0.788 | 0.07645 | 0.007 | -10.306
-13 | -0.774 | 0.07192 | 0.007 | -10.762
-12.5 | -0.758 | 0.06739 | 0.007 | -11.243
-12 | -0.739 | 0.06329 | 0.007 | -11.673
-11.5 | -0.717 | 0.05914 | 0.007 | -12.132
-11 | -0.694 | 0.05492 | 0.008 | -12.636
-10.5 | -0.668 | 0.05094 | 0.008 | -13.112
-10 | -0.641 | 0.04608 | 0.008 | -13.913
-9.5 | -0.615 | 0.03957 | 0.009 | -15.544
-9 | -0.684 | 0.00898 | 0.012 | -76.202
-8.5 | -0.639 | 0.0093 | 0.012 | -68.726
-8 | -0.592 | 0.00901 | 0.012 | -65.702
-7.5 | -0.542 | 0.0095 | 0.012 | -57.054
-7 | -0.491 | 0.00932 | 0.012 | -52.633
-6.5 | -0.437 | 0.00916 | 0.012 | -47.696
-6 | -0.382 | 0.00892 | 0.012 | -42.811
-5.5 | -0.325 | 0.00878 | 0.012 | -37.012
-5 | -0.267 | 0.00937 | 0.012 | -28.491
-4.5 | -0.208 | 0.00921 | 0.012 | -22.565
-4 | -0.148 | 0.00913 | 0.012 | -16.16
-3.5 | -0.087 | 0.00902 | 0.012 | -9.597
-3 | -0.025 | 0.00897 | 0.012 | -2.769
-2.5 | 0.037 | 0.00889 | 0.012 | 4.212
-2 | 0.1 | 0.00837 | 0.012 | 11.967
-1.5 | 0.163 | 0.00832 | 0.012 | 19.618
-1 | 0.226 | 0.00891 | 0.012 | 25.413
-0.5 | 0.29 | 0.00892 | 0.011 | 32.47
0 | 0.352 | 0.00885 | 0.011 | 39.796
0.5 | 0.415 | 0.00891 | 0.011 | 46.557
1 | 0.477 | 0.00855 | 0.011 | 55.784
1.5 | 0.539 | 0.00859 | 0.011 | 62.775
2 | 0.601 | 0.00832 | 0.011 | 72.281
2.5 | 0.663 | 0.00842 | 0.01 | 78.753
3 | 0.724 | 0.00824 | 0.01 | 87.851
3.5 | 0.785 | 0.00813 | 0.01 | 96.55
4 | 0.846 | 0.00847 | 0.01 | 99.908
4.5 | 0.906 | 0.00914 | 0.009 | 99.078
5 | 0.964 | 0.00928 | 0.009 | 103.919
5.5 | 1.022 | 0.00798 | 0.009 | 128.033
6 | 1.078 | 0.00835 | 0.008 | 129.113
6.5 | 1.132 | 0.00877 | 0.008 | 129.143
7 | 1.183 | 0.00934 | 0.008 | 126.727
7.5 | 1.234 | 0.01021 | 0.007 | 120.814
8 | 1.283 | 0.01129 | 0.007 | 113.62
8.5 | 1.332 | 0.01223 | 0.007 | 108.924
9 | 1.382 | 0.0131 | 0.006 | 105.475
9.5 | 1.43 | 0.01417 | 0.006 | 100.931
10 | 1.479 | 0.01521 | 0.005 | 97.203
10.5 | 1.527 | 0.0165 | 0.005 | 92.523
11 | 1.574 | 0.01779 | 0.005 | 88.481
11.5 | 1.621 | 0.01929 | 0.004 | 84.022
12 | 1.667 | 0.02095 | 0.004 | 79.597
12.5 | 1.713 | 0.02265 | 0.003 | 75.602
13 | 1.757 | 0.02458 | 0.003 | 71.469
13.5 | 1.8 | 0.02669 | 0.002 | 67.464
14 | 1.843 | 0.02904 | 0.002 | 63.455
14.5 | 1.884 | 0.03161 | 0.002 | 59.581
15 | 1.923 | 0.03448 | 0.001 | 55.767
15.5 | 1.956 | 0.03765 | 0.001 | 51.944
16 | 1.986 | 0.04092 | 0 | 48.528
16.5 | 2.013 | 0.04424 | 0 | 45.49
17 | 2.037 | 0.04754 | -0.001 | 42.844
17.5 | 2.057 | 0.05084 | -0.001 | 40.47
18 | 2.076 | 0.05422 | -0.002 | 38.285
18.5 | 2.089 | 0.05766 | -0.002 | 36.234
19 | 2.099 | 0.06123 | -0.003 | 34.286
19.5 | 2.106 | 0.06489 | -0.003 | 32.457
20 | 2.11 | 0.06868 | -0.004 | 30.716

## 148. Re 20M Mach 0.10 (2)
BIGFOIL.COM POLAR EXPORT
Horten 17.00% thick 7.00% camber
Horten 17.00% thick 7.00% camber |  |  |  | Cl Max: | 1.8296 | at alpha= | 15.5 | deg
XFOIL ncrit=9 |  |  |  | L/D Max: | 210.351 | at alpha= | 9 | deg
Re: | 20000000 |  |  | Cd Min: | 0.08725 | at alpha= | 20 | deg
Mach: | 0.1 |  |  | Cl=0 at alpha= | -3.4119 | deg
|  |  |  | @ Cl=0.1, Cd= | 0.0060105
|  |  |  | @ Cl=0.4, Cd= | 0.0058596
|  |  |  | @ Cl=0.6, Cd= | 0.0059427
alpha (deg) | Cl | Cd | Cm | Cl/Cd
-20 | -1.6552 | 0.01725 | -0.0688 | -95.9536
-19.5 | -1.6217 | 0.01652 | -0.0643 | -98.1659
-19 | -1.5879 | 0.01584 | -0.0596 | -100.2462
-18.5 | -1.5511 | 0.0152 | -0.0553 | -102.0461
-18 | -1.5143 | 0.01463 | -0.0509 | -103.5065
-17.5 | -1.4753 | 0.01407 | -0.0468 | -104.8543
-17 | -1.4373 | 0.01358 | -0.0424 | -105.8395
-16.5 | -1.3953 | 0.01301 | -0.0388 | -107.2483
-16 | -1.3491 | 0.01244 | -0.036 | -108.4486
-15.5 | -1.3012 | 0.01181 | -0.0335 | -110.1778
-15 | -1.2519 | 0.01136 | -0.0312 | -110.2025
-14.5 | -1.2016 | 0.01094 | -0.029 | -109.8355
-14 | -1.1503 | 0.01055 | -0.027 | -109.0332
-13.5 | -1.0986 | 0.01021 | -0.0251 | -107.6004
-13 | -1.046 | 0.00989 | -0.0233 | -105.7634
-12.5 | -0.9931 | 0.00958 | -0.0216 | -103.6639
-12 | -0.9398 | 0.00926 | -0.02 | -101.4903
-11.5 | -0.8858 | 0.00892 | -0.0186 | -99.3049
-11 | -0.8321 | 0.0086 | -0.0172 | -96.7558
-10.5 | -0.7778 | 0.00832 | -0.0158 | -93.4856
-10 | -0.7233 | 0.00808 | -0.0145 | -89.5173
-9.5 | -0.6689 | 0.00789 | -0.0132 | -84.7782
-9 | -0.6139 | 0.00768 | -0.012 | -79.9349
-8.5 | -0.5594 | 0.00746 | -0.0108 | -74.9866
-8 | -0.505 | 0.00725 | -0.0095 | -69.6552
-7.5 | -0.4501 | 0.00706 | -0.0084 | -63.7535
-7 | -0.3953 | 0.00692 | -0.0073 | -57.1243
-6.5 | -0.3404 | 0.00679 | -0.0062 | -50.1325
-6 | -0.2854 | 0.00662 | -0.0052 | -43.1118
-5.5 | -0.2309 | 0.0065 | -0.0041 | -35.5231
-5 | -0.1756 | 0.00641 | -0.0031 | -27.3947
-4.5 | -0.1202 | 0.00628 | -0.0023 | -19.1401
-4 | -0.0655 | 0.0062 | -0.0013 | -10.5645
-3.5 | -0.0098 | 0.00614 | -0.0006 | -1.5961
-3 | 0.0458 | 0.00603 | 0.0002 | 7.5954
-2.5 | 0.1014 | 0.00601 | 0.0009 | 16.8719
-2 | 0.157 | 0.00595 | 0.0015 | 26.3866
-1.5 | 0.2135 | 0.0059 | 0.0019 | 36.1864
-1 | 0.2692 | 0.00589 | 0.0025 | 45.7046
-0.5 | 0.3255 | 0.00589 | 0.0029 | 55.2632
0 | 0.3821 | 0.00585 | 0.0032 | 65.3162
0.5 | 0.4379 | 0.00588 | 0.0036 | 74.4728
1 | 0.4942 | 0.00589 | 0.0039 | 83.9049
1.5 | 0.5511 | 0.00589 | 0.004 | 93.5654
2 | 0.6068 | 0.00595 | 0.0043 | 101.9832
2.5 | 0.663 | 0.00599 | 0.0045 | 110.6845
3 | 0.7197 | 0.00601 | 0.0045 | 119.7504
3.5 | 0.7748 | 0.00612 | 0.0048 | 126.6013
4 | 0.8308 | 0.00617 | 0.0049 | 134.6515
4.5 | 0.8868 | 0.00622 | 0.0049 | 142.5723
5 | 0.9409 | 0.00635 | 0.0052 | 148.1732
5.5 | 0.9957 | 0.0064 | 0.0054 | 155.5781
6 | 1.0183 | 0.00545 | 0.0121 | 186.844
6.5 | 1.0657 | 0.0055 | 0.0137 | 193.7636
7 | 1.1169 | 0.00557 | 0.0145 | 200.5206
7.5 | 1.1691 | 0.00571 | 0.015 | 204.7461
8 | 1.2193 | 0.00593 | 0.0159 | 205.6155
8.5 | 1.2703 | 0.00606 | 0.0166 | 209.6205
9 | 1.3189 | 0.00627 | 0.0176 | 210.3509
9.5 | 1.3671 | 0.00654 | 0.0186 | 209.0367
10 | 1.4141 | 0.00674 | 0.0199 | 209.8071
10.5 | 1.4548 | 0.00709 | 0.0223 | 205.1904
11 | 1.4977 | 0.00729 | 0.0243 | 205.4458
11.5 | 1.5264 | 0.00766 | 0.0289 | 199.2689
12 | 1.6015 | 0.00808 | 0.0235 | 198.2054
12.5 | 1.6757 | 0.00882 | 0.0177 | 189.9887
13 | 1.7274 | 0.00965 | 0.0163 | 179.0052
13.5 | 1.758 | 0.01068 | 0.0185 | 164.6067
14 | 1.7843 | 0.01272 | 0.0189 | 140.2752
14.5 | 1.8119 | 0.01533 | 0.0176 | 118.1931
15 | 1.8245 | 0.01934 | 0.0164 | 94.3382
15.5 | 1.8296 | 0.02381 | 0.0157 | 76.8417
16 | 1.8135 | 0.02985 | 0.0157 | 60.7538
16.5 | 1.819 | 0.03444 | 0.0147 | 52.8165
17 | 1.7881 | 0.04142 | 0.0158 | 43.17
17.5 | 1.7459 | 0.04962 | 0.017 | 35.1854
18 | 1.7101 | 0.0575 | 0.0176 | 29.7409
18.5 | 1.6869 | 0.06417 | 0.0181 | 26.288
19 | 1.6666 | 0.07117 | 0.0176 | 23.4172
19.5 | 1.6515 | 0.07797 | 0.0165 | 21.1812
20 | 1.6155 | 0.08725 | 0.0148 | 18.5158

## 149. Re 20M Mach 0.25 (1)
BIGFOIL.COM POLAR EXPORT
Horten 17.00% thick 7.00% camber
Horten 17.00% thick 7.00% camber |  |  |  | Cl Max: | 2.052 | at alpha= | 18 | deg
JavaFoil+Calcfoil stall+Eppler ext transition |  |  |  | L/D Max: | 122.394 | at alpha= | 5.5 | deg
Re: | 20000000 |  |  | Cd Min: | 0.00805 | at alpha= | 3 | deg
Mach: | 0.25 |  |  | Cl=0 at alpha= | -2.8016 | deg
|  |  |  | @ Cl=0.1, Cd= | 0.0085641
|  |  |  | @ Cl=0.4, Cd= | 0.0087519
|  |  |  | @ Cl=0.6, Cd= | 0.0083552
alpha (deg) | Cl | Cd | Cm | Cl/Cd
-18 | -0.505 | 0.14519 | 0.004 | -3.479
-17.5 | -0.538 | 0.13672 | 0.005 | -3.938
-17 | -0.569 | 0.12898 | 0.005 | -4.411
-16.5 | -0.596 | 0.12039 | 0.005 | -4.954
-16 | -0.621 | 0.11337 | 0.005 | -5.476
-15.5 | -0.642 | 0.1067 | 0.006 | -6.015
-15 | -0.659 | 0.0999 | 0.006 | -6.601
-14.5 | -0.673 | 0.09391 | 0.006 | -7.168
-14 | -0.683 | 0.08847 | 0.006 | -7.722
-13.5 | -0.689 | 0.08324 | 0.006 | -8.278
-13 | -0.691 | 0.07824 | 0.007 | -8.831
-12.5 | -0.689 | 0.0735 | 0.007 | -9.371
-12 | -0.683 | 0.06868 | 0.007 | -9.938
-11.5 | -0.672 | 0.06435 | 0.007 | -10.446
-11 | -0.658 | 0.06013 | 0.007 | -10.942
-10.5 | -0.64 | 0.05595 | 0.008 | -11.437
-10 | -0.618 | 0.05179 | 0.008 | -11.94
-9.5 | -0.593 | 0.04776 | 0.008 | -12.417
-9 | -0.565 | 0.04348 | 0.008 | -12.989
-8.5 | -0.534 | 0.03912 | 0.009 | -13.652
-8 | -0.593 | 0.00889 | 0.012 | -66.739
-7.5 | -0.546 | 0.00919 | 0.012 | -59.41
-7 | -0.496 | 0.00897 | 0.012 | -55.269
-6.5 | -0.443 | 0.00944 | 0.012 | -46.922
-6 | -0.388 | 0.00925 | 0.012 | -41.953
-5.5 | -0.331 | 0.00908 | 0.012 | -36.466
-5 | -0.273 | 0.00889 | 0.012 | -30.667
-4.5 | -0.212 | 0.00883 | 0.012 | -24.061
-4 | -0.151 | 0.00938 | 0.012 | -16.102
-3.5 | -0.089 | 0.00927 | 0.012 | -9.557
-3 | -0.025 | 0.00868 | 0.012 | -2.931
-2.5 | 0.038 | 0.00865 | 0.012 | 4.44
-2 | 0.103 | 0.00856 | 0.012 | 12.002
-1.5 | 0.167 | 0.00849 | 0.012 | 19.718
-1 | 0.233 | 0.00852 | 0.012 | 27.3
-0.5 | 0.297 | 0.0086 | 0.012 | 34.559
0 | 0.362 | 0.00874 | 0.012 | 41.382
0.5 | 0.426 | 0.00876 | 0.011 | 48.582
1 | 0.49 | 0.00882 | 0.011 | 55.51
1.5 | 0.553 | 0.00848 | 0.011 | 65.237
2 | 0.617 | 0.00831 | 0.011 | 74.265
2.5 | 0.68 | 0.00838 | 0.011 | 81.121
3 | 0.743 | 0.00805 | 0.01 | 92.198
3.5 | 0.805 | 0.00868 | 0.01 | 92.666
4 | 0.866 | 0.00886 | 0.01 | 97.761
4.5 | 0.926 | 0.00906 | 0.01 | 102.195
5 | 0.985 | 0.00971 | 0.009 | 101.381
5.5 | 1.041 | 0.00851 | 0.009 | 122.394
6 | 1.096 | 0.00901 | 0.009 | 121.638
6.5 | 1.148 | 0.00961 | 0.008 | 119.457
7 | 1.199 | 0.01042 | 0.008 | 115.099
7.5 | 1.251 | 0.01127 | 0.007 | 110.955
8 | 1.302 | 0.0124 | 0.007 | 104.995
8.5 | 1.352 | 0.01367 | 0.007 | 98.911
9 | 1.403 | 0.01472 | 0.006 | 95.313
9.5 | 1.452 | 0.01589 | 0.006 | 91.387
10 | 1.502 | 0.01711 | 0.006 | 87.762
10.5 | 1.55 | 0.01853 | 0.005 | 83.672
11 | 1.598 | 0.01996 | 0.005 | 80.088
11.5 | 1.645 | 0.02162 | 0.004 | 76.108
12 | 1.691 | 0.02344 | 0.004 | 72.167
12.5 | 1.737 | 0.02536 | 0.003 | 68.492
13 | 1.781 | 0.0276 | 0.003 | 64.507
13.5 | 1.823 | 0.03002 | 0.003 | 60.74
14 | 1.865 | 0.0327 | 0.002 | 57.032
14.5 | 1.904 | 0.03563 | 0.002 | 53.449
15 | 1.941 | 0.03898 | 0.001 | 49.81
15.5 | 1.971 | 0.0427 | 0.001 | 46.152
16 | 1.995 | 0.04652 | 0 | 42.892
16.5 | 2.016 | 0.05034 | 0 | 40.057
17 | 2.032 | 0.05419 | -0.001 | 37.507
17.5 | 2.044 | 0.05808 | -0.001 | 35.198
18 | 2.052 | 0.06205 | -0.002 | 33.066
18.5 | 2.052 | 0.06621 | -0.002 | 30.992
19 | 2.047 | 0.07051 | -0.003 | 29.03
19.5 | 2.037 | 0.07498 | -0.003 | 27.163
20 | 2.021 | 0.07968 | -0.004 | 25.361

## 150. Re 20M Mach 0.25 (2)
BIGFOIL.COM POLAR EXPORT
Horten 17.00% thick 7.00% camber
Horten 17.00% thick 7.00% camber |  |  |  | Cl Max: | 1.8542 | at alpha= | 14.5 | deg
XFOIL ncrit=9 |  |  |  | L/D Max: | 208.073 | at alpha= | 8.5 | deg
Re: | 20000000 |  |  | Cd Min: | 0.09266 | at alpha= | 19.5 | deg
Mach: | 0.25 |  |  | Cl=0 at alpha= | -3.4646 | deg
|  |  |  | @ Cl=0.1, Cd= | 0.0060775
|  |  |  | @ Cl=0.4, Cd= | 0.0059104
|  |  |  | @ Cl=0.6, Cd= | 0.0060092
alpha (deg) | Cl | Cd | Cm | Cl/Cd
-18.5 | -1.568 | 0.0244 | -0.0935 | -64.2623
-18 | -1.5603 | 0.02163 | -0.0852 | -72.1359
-17.5 | -1.5417 | 0.01969 | -0.0771 | -78.2986
-17 | -1.5156 | 0.01829 | -0.0693 | -82.865
-16.5 | -1.4776 | 0.01703 | -0.0632 | -86.7645
-16 | -1.4328 | 0.0159 | -0.058 | -90.1132
-15.5 | -1.384 | 0.0149 | -0.0533 | -92.8859
-15 | -1.3326 | 0.01409 | -0.049 | -94.5777
-14.5 | -1.2793 | 0.01329 | -0.0451 | -96.2603
-14 | -1.2251 | 0.01246 | -0.0416 | -98.3226
-13.5 | -1.1693 | 0.01172 | -0.0383 | -99.7696
-13 | -1.1119 | 0.01107 | -0.0354 | -100.4426
-12.5 | -1.0539 | 0.01057 | -0.0327 | -99.7067
-12 | -0.9951 | 0.01011 | -0.0302 | -98.4273
-11.5 | -0.9359 | 0.00971 | -0.0278 | -96.3852
-11 | -0.8769 | 0.00936 | -0.0256 | -93.6859
-10.5 | -0.8173 | 0.00896 | -0.0236 | -91.2165
-10 | -0.758 | 0.00859 | -0.0217 | -88.2421
-9.5 | -0.6989 | 0.00826 | -0.0199 | -84.6126
-9 | -0.6396 | 0.00798 | -0.0182 | -80.1504
-8.5 | -0.581 | 0.00777 | -0.0164 | -74.7748
-8 | -0.5224 | 0.00755 | -0.0148 | -69.1921
-7.5 | -0.4639 | 0.00729 | -0.0133 | -63.6351
-7 | -0.4065 | 0.00709 | -0.0117 | -57.3343
-6.5 | -0.3485 | 0.00692 | -0.0102 | -50.3613
-6 | -0.2904 | 0.00678 | -0.0088 | -42.8319
-5.5 | -0.2336 | 0.00663 | -0.0073 | -35.2338
-5 | -0.1762 | 0.00648 | -0.006 | -27.1914
-4.5 | -0.1183 | 0.00638 | -0.0048 | -18.5423
-4 | -0.0619 | 0.00629 | -0.0035 | -9.841
-3.5 | -0.0041 | 0.00619 | -0.0025 | -0.66236
-3 | 0.0538 | 0.00611 | -0.0015 | 8.8052
-2.5 | 0.1106 | 0.00607 | -0.0004 | 18.2208
-2 | 0.1689 | 0.00601 | 0.0003 | 28.1032
-1.5 | 0.2267 | 0.00596 | 0.0011 | 38.0369
-1 | 0.2844 | 0.00597 | 0.0018 | 47.6382
-0.5 | 0.3428 | 0.00593 | 0.0023 | 57.8078
0 | 0.4011 | 0.00591 | 0.0028 | 67.868
0.5 | 0.4586 | 0.00596 | 0.0034 | 76.9463
1 | 0.5175 | 0.00595 | 0.0038 | 86.9748
1.5 | 0.5759 | 0.00598 | 0.0041 | 96.3043
2 | 0.6336 | 0.00605 | 0.0045 | 104.7273
2.5 | 0.6924 | 0.00607 | 0.0048 | 114.0692
3 | 0.7504 | 0.00614 | 0.0051 | 122.215
3.5 | 0.8077 | 0.00623 | 0.0055 | 129.6469
4 | 0.8663 | 0.00628 | 0.0056 | 137.9459
4.5 | 0.9236 | 0.00638 | 0.006 | 144.7649
5 | 0.9801 | 0.0065 | 0.0064 | 150.7846
5.5 | 1.0375 | 0.00654 | 0.0067 | 158.6391
6 | 1.059 | 0.00566 | 0.0141 | 187.1025
6.5 | 1.1073 | 0.0057 | 0.0162 | 194.2632
7 | 1.1611 | 0.00577 | 0.0172 | 201.2305
7.5 | 1.213 | 0.00597 | 0.0185 | 203.1826
8 | 1.2653 | 0.00618 | 0.0196 | 204.7411
8.5 | 1.3171 | 0.00633 | 0.021 | 208.0727
9 | 1.3639 | 0.00662 | 0.0231 | 206.0272
9.5 | 1.4129 | 0.00685 | 0.0249 | 206.2628
10 | 1.4581 | 0.00711 | 0.0273 | 205.0774
10.5 | 1.4805 | 0.00744 | 0.0341 | 198.9919
11 | 1.5244 | 0.00774 | 0.0365 | 196.9509
11.5 | 1.6159 | 0.00846 | 0.0286 | 191.0047
12 | 1.6948 | 0.00902 | 0.0234 | 187.8936
12.5 | 1.752 | 0.00983 | 0.0219 | 178.2299
13 | 1.7762 | 0.01108 | 0.0257 | 160.3069
13.5 | 1.8199 | 0.0128 | 0.0243 | 142.1797
14 | 1.8465 | 0.01601 | 0.0229 | 115.3342
14.5 | 1.8542 | 0.02065 | 0.0219 | 89.7918
15 | 1.8525 | 0.02565 | 0.0218 | 72.2222
15.5 | 1.8142 | 0.0334 | 0.0223 | 54.3174
16 | 1.7947 | 0.04017 | 0.0219 | 44.6776
16.5 | 1.7854 | 0.04615 | 0.0214 | 38.6869
17 | 1.738 | 0.05482 | 0.0222 | 31.7038
17.5 | 1.7201 | 0.06112 | 0.0226 | 28.143
18 | 1.6815 | 0.0694 | 0.0227 | 24.2291
18.5 | 1.6444 | 0.07774 | 0.0225 | 21.1526
19 | 1.6316 | 0.08429 | 0.0216 | 19.357
19.5 | 1.6047 | 0.09266 | 0.0198 | 17.3182

## 151. Re 20M Mach 0.50 (1)
BIGFOIL.COM POLAR EXPORT
Horten 17.00% thick 7.00% camber
Horten 17.00% thick 7.00% camber |  |  |  | Cl Max: | 1.797 | at alpha= | 14 | deg
JavaFoil+Calcfoil stall+Eppler ext transition |  |  |  | L/D Max: | 87.524 | at alpha= | 5.5 | deg
Re: | 20000000 |  |  | Cd Min: | 0.00792 | at alpha= | -1 | deg
Mach: | 0.5 |  |  | Cl=0 at alpha= | -2.8 | deg
|  |  |  | @ Cl=0.1, Cd= | 0.0085578
|  |  |  | @ Cl=0.4, Cd= | 0.0082859
|  |  |  | @ Cl=0.6, Cd= | 0.0088743
alpha (deg) | Cl | Cd | Cm | Cl/Cd
-20 | -0.963 | 0.19328 | 0.005 | -4.983
-19.5 | -0.936 | 0.17851 | 0.005 | -5.246
-19 | -0.91 | 0.16013 | 0.005 | -5.684
-18.5 | -0.884 | 0.14557 | 0.005 | -6.071
-18 | -0.854 | 0.16354 | 0.005 | -5.219
-17.5 | -0.827 | 0.15038 | 0.006 | -5.496
-17 | -0.8 | 0.13601 | 0.006 | -5.881
-16.5 | -0.773 | 0.12152 | 0.006 | -6.364
-16 | -0.743 | 0.13538 | 0.006 | -5.488
-15.5 | -0.716 | 0.1209 | 0.006 | -5.923
-15 | -0.689 | 0.11014 | 0.007 | -6.259
-14.5 | -0.662 | 0.09849 | 0.007 | -6.727
-14 | -0.632 | 0.10695 | 0.007 | -5.91
-13.5 | -0.605 | 0.0951 | 0.007 | -6.364
-13 | -0.578 | 0.0868 | 0.007 | -6.661
-12.5 | -0.548 | 0.08871 | 0.007 | -6.181
-12 | -0.521 | 0.07923 | 0.007 | -6.581
-11.5 | -0.494 | 0.07236 | 0.007 | -6.831
-11 | -0.465 | 0.07134 | 0.007 | -6.517
-10.5 | -0.438 | 0.06362 | 0.008 | -6.89
-10 | -0.409 | 0.06257 | 0.008 | -6.54
-9.5 | -0.382 | 0.05712 | 0.008 | -6.686
-9 | -0.353 | 0.05632 | 0.008 | -6.269
-8.5 | -0.325 | 0.05308 | 0.008 | -6.116
-8 | -0.296 | 0.05237 | 0.008 | -5.649
-7.5 | -0.268 | 0.04745 | 0.008 | -5.655
-7 | -0.24 | 0.04609 | 0.008 | -5.2
-6.5 | -0.32 | 0.04163 | 0.008 | -7.675
-6 | -0.311 | 0.03732 | 0.009 | -8.323
-5.5 | -0.28 | 0.03341 | 0.009 | -8.376
-5 | -0.287 | 0.00903 | 0.014 | -31.722
-4.5 | -0.227 | 0.00882 | 0.014 | -25.787
-4 | -0.164 | 0.00928 | 0.014 | -17.626
-3.5 | -0.097 | 0.00877 | 0.014 | -11.046
-3 | -0.028 | 0.00863 | 0.014 | -3.246
-2.5 | 0.042 | 0.00859 | 0.014 | 4.938
-2 | 0.114 | 0.00855 | 0.013 | 13.316
-1.5 | 0.186 | 0.00817 | 0.013 | 22.783
-1 | 0.259 | 0.00792 | 0.013 | 32.665
-0.5 | 0.331 | 0.00849 | 0.013 | 38.98
0 | 0.402 | 0.00828 | 0.013 | 48.534
0.5 | 0.472 | 0.00866 | 0.013 | 54.567
1 | 0.542 | 0.00875 | 0.012 | 62.001
1.5 | 0.612 | 0.0089 | 0.012 | 68.691
2 | 0.679 | 0.0091 | 0.012 | 74.619
2.5 | 0.745 | 0.0094 | 0.012 | 79.208
3 | 0.807 | 0.01028 | 0.011 | 78.55
3.5 | 0.868 | 0.01086 | 0.011 | 79.891
4 | 0.928 | 0.01146 | 0.011 | 80.951
4.5 | 0.987 | 0.01223 | 0.01 | 80.701
5 | 1.046 | 0.01305 | 0.01 | 80.11
5.5 | 1.104 | 0.01262 | 0.01 | 87.524
6 | 1.162 | 0.01393 | 0.009 | 83.392
6.5 | 1.218 | 0.01504 | 0.009 | 81.004
7 | 1.274 | 0.01636 | 0.008 | 77.875
7.5 | 1.328 | 0.01772 | 0.008 | 74.953
8 | 1.381 | 0.01928 | 0.008 | 71.637
8.5 | 1.433 | 0.02119 | 0.007 | 67.63
9 | 1.483 | 0.02322 | 0.007 | 63.877
9.5 | 1.531 | 0.02522 | 0.006 | 60.708
10 | 1.578 | 0.02732 | 0.006 | 57.747
10.5 | 1.621 | 0.02994 | 0.005 | 54.131
11 | 1.662 | 0.03269 | 0.005 | 50.827
11.5 | 1.698 | 0.03597 | 0.005 | 47.207
12 | 1.731 | 0.03952 | 0.004 | 43.807
12.5 | 1.759 | 0.04358 | 0.004 | 40.369
13 | 1.781 | 0.04848 | 0.003 | 36.741
13.5 | 1.795 | 0.05423 | 0.003 | 33.099
14 | 1.797 | 0.06131 | 0.002 | 29.314
14.5 | 1.783 | 0.07042 | 0.002 | 25.32
15 | 1.737 | 0.08495 | 0.001 | 20.449
15.5 | 1.528 | 0.10746 | 0.001 | 14.222
16 | 1.14 | 0.1448 | 0 | 7.87
16.5 | 1.151 | 0.18716 | 0 | 6.15
17 | 1.173 | 0.21583 | -0.001 | 5.433
17.5 | 1.2 | 0.23462 | -0.001 | 5.112
18 | 1.228 | 0.24636 | -0.002 | 4.985
18.5 | 1.257 | 0.26159 | -0.002 | 4.804
19 | 1.285 | 0.27672 | -0.003 | 4.643

## 152. Re 20M Mach 0.50 (2)
BIGFOIL.COM POLAR EXPORT
Horten 17.00% thick 7.00% camber
Horten 17.00% thick 7.00% camber |  |  |  | Cl Max: | 1.7514 | at alpha= | 10.5 | deg
XFOIL ncrit=9 |  |  |  | L/D Max: | 188.146 | at alpha= | 6.5 | deg
Re: | 20000000 |  |  | Cd Min: | 0.0851 | at alpha= | -12.5 | deg
Mach: | 0.5 |  |  | Cl=0 at alpha= | -3.729 | deg
|  |  |  | @ Cl=0.1, Cd= | 0.0064554
|  |  |  | @ Cl=0.4, Cd= | 0.0062636
|  |  |  | @ Cl=0.6, Cd= | 0.0063375
alpha (deg) | Cl | Cd | Cm | Cl/Cd
-12.5 | -0.2426 | 0.0851 | -0.0741 | -2.8508
-12 | -0.2528 | 0.07692 | -0.079 | -3.2865
-11.5 | -0.2637 | 0.0692 | -0.0835 | -3.8107
-11 | -0.2973 | 0.05988 | -0.091 | -4.9649
-10.5 | -0.3306 | 0.05338 | -0.092 | -6.1933
-10 | -0.3745 | 0.04818 | -0.0864 | -7.7729
-9.5 | -0.4279 | 0.04369 | -0.0751 | -9.794
-9 | -0.4638 | 0.03771 | -0.0662 | -12.2991
-8.5 | -0.4856 | 0.03162 | -0.057 | -15.3574
-8 | -0.5117 | 0.02426 | -0.0468 | -21.0923
-7.5 | -0.5378 | 0.01517 | -0.0366 | -35.4515
-7 | -0.4854 | 0.00911 | -0.0335 | -53.2821
-6.5 | -0.3995 | 0.00805 | -0.0312 | -49.6273
-6 | -0.3206 | 0.00759 | -0.0282 | -42.2398
-5.5 | -0.2454 | 0.00726 | -0.0252 | -33.8017
-5 | -0.1741 | 0.00705 | -0.022 | -24.695
-4.5 | -0.1044 | 0.00686 | -0.019 | -15.2187
-4 | -0.0362 | 0.00667 | -0.0161 | -5.4273
-3.5 | 0.0306 | 0.00657 | -0.0134 | 4.6575
-3 | 0.0966 | 0.00646 | -0.0107 | 14.9536
-2.5 | 0.1632 | 0.00637 | -0.0084 | 25.6201
-2 | 0.2282 | 0.00633 | -0.006 | 36.0506
-1.5 | 0.2947 | 0.00629 | -0.0041 | 46.8521
-1 | 0.3611 | 0.00624 | -0.0023 | 57.8686
-0.5 | 0.427 | 0.00628 | -0.0006 | 67.9936
0 | 0.4938 | 0.00628 | 0.0008 | 78.6306
0.5 | 0.5608 | 0.00629 | 0.0022 | 89.1574
1 | 0.6268 | 0.00637 | 0.0036 | 98.3987
1.5 | 0.6945 | 0.00641 | 0.0047 | 108.3463
2 | 0.7619 | 0.00648 | 0.0058 | 117.5772
2.5 | 0.8279 | 0.00662 | 0.0072 | 125.0604
3 | 0.8962 | 0.00669 | 0.0083 | 133.9611
3.5 | 0.963 | 0.00682 | 0.0096 | 141.2023
4 | 1.0285 | 0.00701 | 0.0111 | 146.719
4.5 | 1.0963 | 0.00712 | 0.0124 | 153.9747
5 | 1.1609 | 0.00732 | 0.0143 | 158.5929
5.5 | 1.2236 | 0.00755 | 0.0166 | 162.0662
6.5 | 1.2888 | 0.00685 | 0.0324 | 188.146
7 | 1.3311 | 0.00712 | 0.0385 | 186.9522
7.5 | 1.367 | 0.00736 | 0.0459 | 185.7337
8 | 1.4019 | 0.00785 | 0.0529 | 178.586
8.5 | 1.4381 | 0.00861 | 0.0588 | 167.0267
9 | 1.6168 | 0.00936 | 0.0402 | 172.735
9.5 | 1.674 | 0.01108 | 0.0401 | 151.083
10 | 1.7245 | 0.01341 | 0.0399 | 128.5981
10.5 | 1.7514 | 0.01684 | 0.0411 | 104.0024
11 | 1.7202 | 0.02218 | 0.0467 | 77.5564
11.5 | 1.7333 | 0.02659 | 0.0473 | 65.1862
12 | 1.7061 | 0.03331 | 0.0479 | 51.2189
12.5 | 1.7056 | 0.03865 | 0.0481 | 44.1294
13 | 1.6923 | 0.04493 | 0.048 | 37.6653
13.5 | 1.6648 | 0.05226 | 0.0476 | 31.8561
14 | 1.6633 | 0.0581 | 0.047 | 28.6282
14.5 | 1.6357 | 0.06586 | 0.0458 | 24.836
15 | 1.6307 | 0.07229 | 0.0446 | 22.5578
15.5 | 1.6035 | 0.08062 | 0.0424 | 19.8896