## index
index | Re | Mach | Datasource
1 | 50000 | 0 | JavaFoil+Calcfoil stall+Eppler ext transition
2 | 50000 | 0 | XFOIL ncrit=9
3 | 50000 | 0.1 | JavaFoil+Calcfoil stall+Eppler ext transition
4 | 50000 | 0.1 | XFOIL ncrit=9
5 | 50000 | 0.25 | JavaFoil+Calcfoil stall+Eppler ext transition
6 | 50000 | 0.25 | XFOIL ncrit=9
7 | 50000 | 0.5 | JavaFoil+Calcfoil stall+Eppler ext transition
8 | 50000 | 0.5 | XFOIL ncrit=9
9 | 100000 | 0 | JavaFoil+Calcfoil stall+Eppler ext transition
10 | 100000 | 0 | XFOIL ncrit=9
11 | 100000 | 0.1 | JavaFoil+Calcfoil stall+Eppler ext transition
12 | 100000 | 0.1 | XFOIL ncrit=9
13 | 100000 | 0.25 | JavaFoil+Calcfoil stall+Eppler ext transition
14 | 100000 | 0.25 | XFOIL ncrit=9
15 | 100000 | 0.5 | JavaFoil+Calcfoil stall+Eppler ext transition
16 | 100000 | 0.5 | XFOIL ncrit=9
17 | 250000 | 0 | JavaFoil+Calcfoil stall+Eppler ext transition
18 | 250000 | 0 | XFOIL ncrit=9
19 | 250000 | 0.1 | JavaFoil+Calcfoil stall+Eppler ext transition
20 | 250000 | 0.1 | XFOIL ncrit=9
21 | 250000 | 0.25 | JavaFoil+Calcfoil stall+Eppler ext transition
22 | 250000 | 0.25 | XFOIL ncrit=9
23 | 250000 | 0.5 | JavaFoil+Calcfoil stall+Eppler ext transition
24 | 250000 | 0.5 | XFOIL ncrit=9
25 | 500000 | 0 | JavaFoil+Calcfoil stall+Eppler ext transition
26 | 500000 | 0 | XFOIL ncrit=9
27 | 500000 | 0.1 | JavaFoil+Calcfoil stall+Eppler ext transition
28 | 500000 | 0.1 | XFOIL ncrit=9
29 | 500000 | 0.25 | JavaFoil+Calcfoil stall+Eppler ext transition
30 | 500000 | 0.25 | XFOIL ncrit=9
31 | 500000 | 0.5 | JavaFoil+Calcfoil stall+Eppler ext transition
32 | 500000 | 0.5 | XFOIL ncrit=9
33 | 750000 | 0 | JavaFoil+Calcfoil stall+Eppler ext transition
34 | 750000 | 0 | XFOIL ncrit=9
35 | 750000 | 0.1 | JavaFoil+Calcfoil stall+Eppler ext transition
36 | 750000 | 0.1 | XFOIL ncrit=9
37 | 750000 | 0.25 | JavaFoil+Calcfoil stall+Eppler ext transition
38 | 750000 | 0.25 | XFOIL ncrit=9
39 | 750000 | 0.5 | JavaFoil+Calcfoil stall+Eppler ext transition
40 | 750000 | 0.5 | XFOIL ncrit=9
41 | 1000000 | 0 | JavaFoil+Calcfoil stall+Eppler ext transition
42 | 1000000 | 0 | XFOIL ncrit=9
43 | 1000000 | 0.1 | JavaFoil+Calcfoil stall+Eppler ext transition
44 | 1000000 | 0.1 | XFOIL ncrit=9
45 | 1000000 | 0.25 | JavaFoil+Calcfoil stall+Eppler ext transition
46 | 1000000 | 0.25 | XFOIL ncrit=9
47 | 1000000 | 0.5 | JavaFoil+Calcfoil stall+Eppler ext transition
48 | 1000000 | 0.5 | XFOIL ncrit=9
49 | 2000000 | 0 | JavaFoil+Calcfoil stall+Eppler ext transition
50 | 2000000 | 0 | XFOIL ncrit=9
51 | 2000000 | 0.1 | JavaFoil+Calcfoil stall+Eppler ext transition
52 | 2000000 | 0.1 | XFOIL ncrit=9
53 | 2000000 | 0.25 | JavaFoil+Calcfoil stall+Eppler ext transition
54 | 2000000 | 0.25 | XFOIL ncrit=9
55 | 2000000 | 0.5 | JavaFoil+Calcfoil stall+Eppler ext transition
56 | 2000000 | 0.5 | XFOIL ncrit=9
57 | 3000000 | 0 | JavaFoil+Calcfoil stall+Eppler ext transition
58 | 3000000 | 0 | XFOIL ncrit=9
59 | 3000000 | 0.1 | JavaFoil+Calcfoil stall+Eppler ext transition
60 | 3000000 | 0.1 | XFOIL ncrit=9
61 | 3000000 | 0.25 | JavaFoil+Calcfoil stall+Eppler ext transition
62 | 3000000 | 0.25 | XFOIL ncrit=9
63 | 3000000 | 0.5 | JavaFoil+Calcfoil stall+Eppler ext transition
64 | 3000000 | 0.5 | XFOIL ncrit=9
65 | 4000000 | 0 | JavaFoil+Calcfoil stall+Eppler ext transition
66 | 4000000 | 0 | XFOIL ncrit=9
67 | 4000000 | 0.1 | JavaFoil+Calcfoil stall+Eppler ext transition
68 | 4000000 | 0.1 | XFOIL ncrit=9
69 | 4000000 | 0.25 | JavaFoil+Calcfoil stall+Eppler ext transition
70 | 4000000 | 0.25 | XFOIL ncrit=9
71 | 4000000 | 0.5 | JavaFoil+Calcfoil stall+Eppler ext transition
72 | 4000000 | 0.5 | XFOIL ncrit=9
73 | 5000000 | 0 | JavaFoil+Calcfoil stall+Eppler ext transition
74 | 5000000 | 0 | XFOIL ncrit=9
75 | 5000000 | 0.1 | JavaFoil+Calcfoil stall+Eppler ext transition
76 | 5000000 | 0.1 | XFOIL ncrit=9
77 | 5000000 | 0.25 | JavaFoil+Calcfoil stall+Eppler ext transition
78 | 5000000 | 0.25 | XFOIL ncrit=9
79 | 5000000 | 0.5 | JavaFoil+Calcfoil stall+Eppler ext transition
80 | 5000000 | 0.5 | XFOIL ncrit=9
81 | 6000000 | 0 | JavaFoil+Calcfoil stall+Eppler ext transition
82 | 6000000 | 0 | XFOIL ncrit=9
83 | 6000000 | 0.1 | JavaFoil+Calcfoil stall+Eppler ext transition
84 | 6000000 | 0.1 | XFOIL ncrit=9
85 | 6000000 | 0.25 | JavaFoil+Calcfoil stall+Eppler ext transition
86 | 6000000 | 0.25 | XFOIL ncrit=9
87 | 6000000 | 0.5 | JavaFoil+Calcfoil stall+Eppler ext transition
88 | 6000000 | 0.5 | XFOIL ncrit=9
89 | 7000000 | 0 | JavaFoil+Calcfoil stall+Eppler ext transition
90 | 7000000 | 0 | XFOIL ncrit=9
91 | 7000000 | 0.1 | JavaFoil+Calcfoil stall+Eppler ext transition
92 | 7000000 | 0.1 | XFOIL ncrit=9
93 | 7000000 | 0.25 | JavaFoil+Calcfoil stall+Eppler ext transition
94 | 7000000 | 0.25 | XFOIL ncrit=9
95 | 7000000 | 0.5 | JavaFoil+Calcfoil stall+Eppler ext transition
96 | 7000000 | 0.5 | XFOIL ncrit=9
97 | 8000000 | 0 | JavaFoil+Calcfoil stall+Eppler ext transition
98 | 8000000 | 0 | XFOIL ncrit=9
99 | 8000000 | 0.1 | JavaFoil+Calcfoil stall+Eppler ext transition
100 | 8000000 | 0.1 | XFOIL ncrit=9
101 | 8000000 | 0.25 | JavaFoil+Calcfoil stall+Eppler ext transition
102 | 8000000 | 0.25 | XFOIL ncrit=9
103 | 8000000 | 0.5 | JavaFoil+Calcfoil stall+Eppler ext transition
104 | 8000000 | 0.5 | XFOIL ncrit=9
105 | 10000000 | 0 | JavaFoil+Calcfoil stall+Eppler ext transition
106 | 10000000 | 0 | XFOIL ncrit=9
107 | 10000000 | 0.1 | JavaFoil+Calcfoil stall+Eppler ext transition
108 | 10000000 | 0.1 | XFOIL ncrit=9
109 | 10000000 | 0.25 | JavaFoil+Calcfoil stall+Eppler ext transition
110 | 10000000 | 0.25 | XFOIL ncrit=9
111 | 10000000 | 0.5 | JavaFoil+Calcfoil stall+Eppler ext transition
112 | 10000000 | 0.5 | XFOIL ncrit=9
113 | 12000000 | 0 | JavaFoil+Calcfoil stall+Eppler ext transition
114 | 12000000 | 0 | XFOIL ncrit=9
115 | 12000000 | 0.1 | JavaFoil+Calcfoil stall+Eppler ext transition
116 | 12000000 | 0.1 | XFOIL ncrit=9
117 | 12000000 | 0.25 | JavaFoil+Calcfoil stall+Eppler ext transition
118 | 12000000 | 0.25 | XFOIL ncrit=9
119 | 12000000 | 0.5 | JavaFoil+Calcfoil stall+Eppler ext transition
120 | 12000000 | 0.5 | XFOIL ncrit=9
121 | 14000000 | 0 | JavaFoil+Calcfoil stall+Eppler ext transition
122 | 14000000 | 0 | XFOIL ncrit=9
123 | 14000000 | 0.1 | JavaFoil+Calcfoil stall+Eppler ext transition
124 | 14000000 | 0.1 | XFOIL ncrit=9
125 | 14000000 | 0.25 | JavaFoil+Calcfoil stall+Eppler ext transition
126 | 14000000 | 0.25 | XFOIL ncrit=9
127 | 14000000 | 0.5 | JavaFoil+Calcfoil stall+Eppler ext transition
128 | 14000000 | 0.5 | XFOIL ncrit=9
129 | 16000000 | 0 | JavaFoil+Calcfoil stall+Eppler ext transition
130 | 16000000 | 0 | XFOIL ncrit=9
131 | 16000000 | 0.1 | JavaFoil+Calcfoil stall+Eppler ext transition
132 | 16000000 | 0.1 | XFOIL ncrit=9
133 | 16000000 | 0.25 | JavaFoil+Calcfoil stall+Eppler ext transition
134 | 16000000 | 0.25 | XFOIL ncrit=9
135 | 16000000 | 0.5 | JavaFoil+Calcfoil stall+Eppler ext transition
136 | 16000000 | 0.5 | XFOIL ncrit=9
137 | 18000000 | 0 | JavaFoil+Calcfoil stall+Eppler ext transition
138 | 18000000 | 0 | XFOIL ncrit=9
139 | 18000000 | 0.1 | JavaFoil+Calcfoil stall+Eppler ext transition
140 | 18000000 | 0.1 | XFOIL ncrit=9
141 | 18000000 | 0.25 | JavaFoil+Calcfoil stall+Eppler ext transition
142 | 18000000 | 0.25 | XFOIL ncrit=9
143 | 18000000 | 0.5 | JavaFoil+Calcfoil stall+Eppler ext transition
144 | 18000000 | 0.5 | XFOIL ncrit=9
145 | 20000000 | 0 | JavaFoil+Calcfoil stall+Eppler ext transition
146 | 20000000 | 0 | XFOIL ncrit=9
147 | 20000000 | 0.1 | JavaFoil+Calcfoil stall+Eppler ext transition
148 | 20000000 | 0.1 | XFOIL ncrit=9
149 | 20000000 | 0.25 | JavaFoil+Calcfoil stall+Eppler ext transition
150 | 20000000 | 0.25 | XFOIL ncrit=9
151 | 20000000 | 0.5 | JavaFoil+Calcfoil stall+Eppler ext transition
152 | 20000000 | 0.5 | XFOIL ncrit=9

## 1. Re 50k Mach 0.00 (1)
BIGFOIL.COM POLAR EXPORT
Horten 18.00% thick 8.00% camber
Horten 18.00% thick 8.00% camber |  |  |  | Cl Max: | 2.149 | at alpha= | 20 | deg
JavaFoil+Calcfoil stall+Eppler ext transition |  |  |  | L/D Max: | 22.383 | at alpha= | 7 | deg
Re: | 50000 |  |  | Cd Min: | 0.02703 | at alpha= | 0 | deg
Mach: | 0 |  |  | Cl=0 at alpha= | -3.22 | deg
|  |  |  | @ Cl=0.1, Cd= | 0.044489
|  |  |  | @ Cl=0.4, Cd= | 0.027334
|  |  |  | @ Cl=0.6, Cd= | 0.03
alpha (deg) | Cl | Cd | Cm | Cl/Cd
-20 | -0.827 | 0.31435 | 0.002 | -2.631
-19.5 | -0.833 | 0.29686 | 0.002 | -2.805
-19 | -0.837 | 0.28482 | 0.003 | -2.938
-18.5 | -0.84 | 0.27023 | 0.003 | -3.108
-18 | -0.84 | 0.2556 | 0.003 | -3.288
-17.5 | -0.839 | 0.24137 | 0.003 | -3.478
-17 | -0.837 | 0.22861 | 0.003 | -3.66
-16.5 | -0.832 | 0.21562 | 0.003 | -3.86
-16 | -0.826 | 0.20272 | 0.004 | -4.074
-15.5 | -0.818 | 0.19262 | 0.004 | -4.246
-15 | -0.808 | 0.18113 | 0.004 | -4.46
-14.5 | -0.796 | 0.17121 | 0.004 | -4.648
-14 | -0.782 | 0.16099 | 0.004 | -4.854
-13.5 | -0.765 | 0.1514 | 0.004 | -5.053
-13 | -0.747 | 0.14257 | 0.004 | -5.236
-12.5 | -0.726 | 0.13388 | 0.005 | -5.421
-12 | -0.703 | 0.1254 | 0.004 | -5.604
-11.5 | -0.677 | 0.11781 | 0.005 | -5.75
-11 | -0.65 | 0.11098 | 0.005 | -5.857
-10.5 | -0.62 | 0.10455 | 0.005 | -5.933
-10 | -0.589 | 0.09789 | 0.005 | -6.012
-9.5 | -0.555 | 0.09178 | 0.005 | -6.044
-9 | -0.519 | 0.08605 | 0.005 | -6.031
-8.5 | -0.481 | 0.08098 | 0.005 | -5.942
-8 | -0.441 | 0.07589 | 0.005 | -5.817
-7.5 | -0.4 | 0.07167 | 0.005 | -5.585
-7 | -0.358 | 0.06748 | 0.005 | -5.299
-6.5 | -0.314 | 0.0638 | 0.005 | -4.915
-6 | -0.268 | 0.06029 | 0.005 | -4.452
-5.5 | -0.222 | 0.05719 | 0.005 | -3.883
-5 | -0.175 | 0.05446 | 0.005 | -3.21
-4.5 | -0.127 | 0.05192 | 0.006 | -2.44
-4 | -0.078 | 0.04978 | 0.006 | -1.563
-3.5 | -0.028 | 0.04787 | 0.006 | -0.589
-3 | 0.022 | 0.04636 | 0.006 | 0.473
-2.5 | 0.073 | 0.04504 | 0.006 | 1.61
-2 | 0.123 | 0.04402 | 0.006 | 2.805
-1.5 | 0.175 | 0.04323 | 0.006 | 4.043
-1 | 0.226 | 0.04271 | 0.006 | 5.3
-0.5 | 0.278 | 0.04241 | 0.006 | 6.547
0 | 0.362 | 0.02703 | 0.006 | 13.39
0.5 | 0.417 | 0.02747 | 0.006 | 15.188
1 | 0.472 | 0.02806 | 0.006 | 16.837
1.5 | 0.527 | 0.02878 | 0.006 | 18.323
2 | 0.582 | 0.02967 | 0.006 | 19.608
2.5 | 0.636 | 0.03066 | 0.006 | 20.752
3 | 0.69 | 0.03183 | 0.007 | 21.682
3.5 | 0.744 | 0.03722 | 0.01 | 19.986
4 | 0.797 | 0.03895 | 0.01 | 20.472
4.5 | 0.85 | 0.04036 | 0.01 | 21.071
5 | 0.903 | 0.04186 | 0.01 | 21.574
5.5 | 0.955 | 0.04361 | 0.009 | 21.91
6 | 1.008 | 0.04546 | 0.009 | 22.165
6.5 | 1.059 | 0.04746 | 0.009 | 22.319
7 | 1.11 | 0.04961 | 0.009 | 22.383
7.5 | 1.161 | 0.05189 | 0.008 | 22.378
8 | 1.212 | 0.05431 | 0.008 | 22.311
8.5 | 1.262 | 0.05687 | 0.008 | 22.187
9 | 1.311 | 0.05964 | 0.008 | 21.986
9.5 | 1.36 | 0.06253 | 0.007 | 21.749
10 | 1.409 | 0.06555 | 0.007 | 21.493
10.5 | 1.457 | 0.06877 | 0.007 | 21.183
11 | 1.504 | 0.07221 | 0.006 | 20.829
11.5 | 1.551 | 0.07578 | 0.006 | 20.467
12 | 1.597 | 0.07947 | 0.006 | 20.098
12.5 | 1.643 | 0.08343 | 0.005 | 19.69
13 | 1.688 | 0.08756 | 0.005 | 19.275
13.5 | 1.732 | 0.09195 | 0.005 | 18.837
14 | 1.775 | 0.09643 | 0.004 | 18.411
14.5 | 1.818 | 0.10127 | 0.004 | 17.951
15 | 1.86 | 0.10616 | 0.004 | 17.522
15.5 | 1.901 | 0.11142 | 0.003 | 17.06
16 | 1.941 | 0.11684 | 0.003 | 16.608
16.5 | 1.98 | 0.12235 | 0.002 | 16.182
17 | 2.018 | 0.12831 | 0.002 | 15.724
17.5 | 2.048 | 0.13445 | 0.001 | 15.236
18 | 2.075 | 0.1408 | 0.001 | 14.737
18.5 | 2.098 | 0.14733 | 0.001 | 14.241
19 | 2.118 | 0.15426 | 0 | 13.728
19.5 | 2.135 | 0.16137 | 0 | 13.23
20 | 2.149 | 0.16888 | -0.001 | 12.724

## 2. Re 50k Mach 0.00 (2)
BIGFOIL.COM POLAR EXPORT
Horten 18.00% thick 8.00% camber
Horten 18.00% thick 8.00% camber |  |  |  | Cl Max: | 0.7537 | at alpha= | 20 | deg
XFOIL ncrit=9 |  |  |  | L/D Max: | 3.1707 | at alpha= | 19.5 | deg
Re: | 50000 |  |  | Cd Min: | 0.23812 | at alpha= | 20 | deg
Mach: | 0 |  |  | Cl=0 at alpha= | 3.5562 | deg
|  |  |  | @ Cl=0.1, Cd= | 0.11202
|  |  |  | @ Cl=0.4, Cd= | 0.15019
|  |  |  | @ Cl=0.6, Cd= | 0.19868
alpha (deg) | Cl | Cd | Cm | Cl/Cd
-13 | -0.0427 | 0.13883 | -0.0603 | -0.30757
-12.5 | -0.0088 | 0.13082 | -0.0616 | -0.067268
-12 | -0.0013 | 0.12758 | -0.0639 | -0.01019
-11.5 | 0.012 | 0.12265 | -0.0659 | 0.097839
-11 | 0.0203 | 0.11934 | -0.0681 | 0.1701
-10.5 | 0.0323 | 0.11461 | -0.0702 | 0.28183
-10 | 0.0324 | 0.1118 | -0.0712 | 0.2898
-9.5 | 0.0477 | 0.10717 | -0.0738 | 0.44509
-9 | 0.0188 | 0.10579 | -0.0769 | 0.17771
-8.5 | -0.4483 | 0.14835 | -0.0088 | -3.0219
-8 | -0.5163 | 0.14631 | -0.0063 | -3.5288
-7.5 | -0.4731 | 0.13886 | -0.0042 | -3.407
-7 | -0.5159 | 0.13505 | -0.0024 | -3.8201
-5 | -0.4735 | 0.11466 | -0.0137 | -4.1296
-4.5 | -0.4627 | 0.11067 | -0.012 | -4.1809
-4 | -0.4491 | 0.10649 | -0.0094 | -4.2173
-3.5 | -0.4441 | 0.10418 | -0.0054 | -4.2628
-2.5 | -0.4424 | 0.0945 | 0.007 | -4.6815
-2 | -0.4431 | 0.09084 | 0.0136 | -4.8778
-1.5 | -0.4275 | 0.08864 | 0.0184 | -4.8229
-1 | -0.3961 | 0.08589 | 0.0215 | -4.6117
-0.5 | -0.3837 | 0.08424 | 0.0253 | -4.5548
0 | -0.3523 | 0.08396 | 0.0261 | -4.196
0.5 | -0.2406 | 0.09226 | 0.0157 | -2.6078
1 | -0.2137 | 0.0926 | 0.0166 | -2.3078
1.5 | -0.1773 | 0.0945 | 0.0171 | -1.8762
2 | -0.1009 | 0.10011 | 0.0149 | -1.0079
2.5 | -0.0957 | 0.09872 | 0.018 | -0.96941
3 | -0.0151 | 0.10476 | 0.014 | -0.14414
3.5 | -0.0122 | 0.1034 | 0.0161 | -0.11799
4 | 0.0963 | 0.11337 | 0.0061 | 0.84943
4.5 | 0.0909 | 0.11097 | 0.0084 | 0.81914
5 | 0.1619 | 0.11919 | 0.0057 | 1.3583
5.5 | 0.1416 | 0.11649 | 0.0104 | 1.2156
6 | 0.196 | 0.12321 | 0.0103 | 1.5908
6.5 | 0.1814 | 0.12176 | 0.0136 | 1.4898
7 | 0.3635 | 0.14009 | -0.0162 | 2.5948
7.5 | 0.34 | 0.13793 | -0.0121 | 2.465
8 | 0.3871 | 0.14584 | -0.012 | 2.6543
8.5 | 0.3692 | 0.14504 | -0.0092 | 2.5455
9 | 0.4047 | 0.15097 | -0.0087 | 2.6807
9.5 | 0.4013 | 0.15267 | -0.0072 | 2.6285
10 | 0.4275 | 0.15718 | -0.0067 | 2.7198
10.5 | 0.4442 | 0.16208 | -0.0063 | 2.7406
11 | 0.4544 | 0.16415 | -0.0057 | 2.7682
12 | 0.4846 | 0.17175 | -0.0056 | 2.8215
12.5 | 0.5194 | 0.17849 | -0.006 | 2.91
13 | 0.5192 | 0.18004 | -0.0064 | 2.8838
13.5 | 0.544 | 0.18469 | -0.0068 | 2.9455
14 | 0.5642 | 0.19047 | -0.0076 | 2.9621
14.5 | 0.5723 | 0.19195 | -0.0084 | 2.9815
15 | 0.6122 | 0.20165 | -0.0094 | 3.036
15.5 | 0.6042 | 0.20001 | -0.0107 | 3.0208
16 | 0.6339 | 0.20642 | -0.0116 | 3.0709
16.5 | 0.6397 | 0.20885 | -0.0134 | 3.063
17 | 0.6603 | 0.21308 | -0.0148 | 3.0988
17.5 | 0.6833 | 0.21997 | -0.0164 | 3.1063
18 | 0.6897 | 0.22088 | -0.0185 | 3.1225
18.5 | 0.7251 | 0.23082 | -0.0199 | 3.1414
19 | 0.7211 | 0.22926 | -0.0227 | 3.1453
19.5 | 0.7482 | 0.23597 | -0.0243 | 3.1707
20 | 0.7537 | 0.23812 | -0.0272 | 3.1652

## 3. Re 50k Mach 0.10 (1)
BIGFOIL.COM POLAR EXPORT
Horten 18.00% thick 8.00% camber
Horten 18.00% thick 8.00% camber |  |  |  | Cl Max: | 2.145 | at alpha= | 20 | deg
JavaFoil+Calcfoil stall+Eppler ext transition |  |  |  | L/D Max: | 22.27 | at alpha= | 7 | deg
Re: | 50000 |  |  | Cd Min: | 0.0272 | at alpha= | 0 | deg
Mach: | 0.1 |  |  | Cl=0 at alpha= | -3.22 | deg
|  |  |  | @ Cl=0.1, Cd= | 0.044634
|  |  |  | @ Cl=0.4, Cd= | 0.027495
|  |  |  | @ Cl=0.6, Cd= | 0.03017
alpha (deg) | Cl | Cd | Cm | Cl/Cd
-20 | -0.784 | 0.32412 | 0.002 | -2.42
-19.5 | -0.794 | 0.52606 | 0.003 | -1.509
-19 | -0.8 | 0.29531 | 0.003 | -2.709
-18.5 | -0.806 | 0.27626 | 0.003 | -2.917
-18 | -0.809 | 0.26354 | 0.003 | -3.071
-17.5 | -0.811 | 0.24816 | 0.003 | -3.268
-17 | -0.811 | 0.2346 | 0.003 | -3.456
-16.5 | -0.809 | 0.22383 | 0.003 | -3.614
-16 | -0.805 | 0.21015 | 0.004 | -3.832
-15.5 | -0.8 | 0.19726 | 0.004 | -4.054
-15 | -0.792 | 0.18705 | 0.004 | -4.233
-14.5 | -0.782 | 0.17415 | 0.004 | -4.49
-14 | -0.77 | 0.16555 | 0.004 | -4.649
-13.5 | -0.755 | 0.15507 | 0.004 | -4.87
-13 | -0.738 | 0.14537 | 0.004 | -5.078
-12.5 | -0.719 | 0.1365 | 0.005 | -5.267
-12 | -0.697 | 0.12762 | 0.004 | -5.464
-11.5 | -0.673 | 0.12044 | 0.005 | -5.591
-11 | -0.647 | 0.1122 | 0.005 | -5.766
-10.5 | -0.618 | 0.10555 | 0.005 | -5.857
-10 | -0.587 | 0.09921 | 0.005 | -5.919
-9.5 | -0.554 | 0.09271 | 0.005 | -5.976
-9 | -0.519 | 0.08714 | 0.005 | -5.954
-8.5 | -0.481 | 0.08162 | 0.005 | -5.898
-8 | -0.442 | 0.07669 | 0.005 | -5.763
-7.5 | -0.401 | 0.07212 | 0.005 | -5.56
-7 | -0.358 | 0.06802 | 0.005 | -5.269
-6.5 | -0.314 | 0.06401 | 0.005 | -4.912
-6 | -0.269 | 0.06075 | 0.005 | -4.432
-5.5 | -0.223 | 0.05756 | 0.005 | -3.872
-5 | -0.175 | 0.05463 | 0.005 | -3.212
-4.5 | -0.127 | 0.05219 | 0.006 | -2.437
-4 | -0.078 | 0.04998 | 0.006 | -1.563
-3.5 | -0.028 | 0.04808 | 0.006 | -0.589
-3 | 0.022 | 0.04649 | 0.006 | 0.474
-2.5 | 0.073 | 0.04519 | 0.006 | 1.612
-2 | 0.124 | 0.04414 | 0.006 | 2.811
-1.5 | 0.176 | 0.04338 | 0.006 | 4.049
-1 | 0.227 | 0.04284 | 0.006 | 5.31
-0.5 | 0.279 | 0.04256 | 0.006 | 6.557
0 | 0.364 | 0.0272 | 0.006 | 13.367
0.5 | 0.419 | 0.02765 | 0.006 | 15.161
1 | 0.475 | 0.02823 | 0.006 | 16.81
1.5 | 0.53 | 0.02898 | 0.006 | 18.278
2 | 0.584 | 0.02987 | 0.006 | 19.564
2.5 | 0.639 | 0.0309 | 0.006 | 20.683
3 | 0.693 | 0.03206 | 0.007 | 21.622
3.5 | 0.747 | 0.03748 | 0.01 | 19.935
4 | 0.801 | 0.03924 | 0.01 | 20.405
4.5 | 0.854 | 0.04065 | 0.01 | 21.011
5 | 0.907 | 0.04217 | 0.01 | 21.507
5.5 | 0.96 | 0.04397 | 0.009 | 21.824
6 | 1.012 | 0.04585 | 0.009 | 22.069
6.5 | 1.064 | 0.04785 | 0.009 | 22.227
7 | 1.115 | 0.05007 | 0.009 | 22.27
7.5 | 1.166 | 0.05238 | 0.008 | 22.257
8 | 1.217 | 0.0548 | 0.008 | 22.201
8.5 | 1.267 | 0.05745 | 0.008 | 22.051
9 | 1.316 | 0.06022 | 0.008 | 21.857
9.5 | 1.365 | 0.06317 | 0.007 | 21.615
10 | 1.414 | 0.06624 | 0.007 | 21.348
10.5 | 1.462 | 0.06957 | 0.007 | 21.014
11 | 1.509 | 0.07303 | 0.006 | 20.665
11.5 | 1.556 | 0.07667 | 0.006 | 20.301
12 | 1.603 | 0.08044 | 0.006 | 19.924
12.5 | 1.648 | 0.08457 | 0.005 | 19.487
13 | 1.693 | 0.08873 | 0.005 | 19.081
13.5 | 1.737 | 0.09315 | 0.005 | 18.651
14 | 1.781 | 0.09784 | 0.004 | 18.2
14.5 | 1.823 | 0.10267 | 0.004 | 17.757
15 | 1.865 | 0.10778 | 0.004 | 17.303
15.5 | 1.906 | 0.11307 | 0.003 | 16.853
16 | 1.945 | 0.11857 | 0.003 | 16.406
16.5 | 1.984 | 0.12436 | 0.002 | 15.954
17 | 2.021 | 0.13036 | 0.002 | 15.505
17.5 | 2.052 | 0.13673 | 0.001 | 15.005
18 | 2.077 | 0.14325 | 0.001 | 14.499
18.5 | 2.099 | 0.1501 | 0.001 | 13.985
19 | 2.117 | 0.1571 | 0 | 13.478
19.5 | 2.133 | 0.16449 | 0 | 12.968
20 | 2.145 | 0.17215 | -0.001 | 12.461

## 4. Re 50k Mach 0.10 (2)
BIGFOIL.COM POLAR EXPORT
Horten 18.00% thick 8.00% camber
Horten 18.00% thick 8.00% camber |  |  |  | Cl Max: | 0.7557 | at alpha= | 20 | deg
XFOIL ncrit=9 |  |  |  | L/D Max: | 3.167 | at alpha= | 19.5 | deg
Re: | 50000 |  |  | Cd Min: | 0.23898 | at alpha= | 20 | deg
Mach: | 0.1 |  |  | Cl=0 at alpha= | 3.5701 | deg
|  |  |  | @ Cl=0.1, Cd= | 0.11267
|  |  |  | @ Cl=0.4, Cd= | 0.15078
|  |  |  | @ Cl=0.6, Cd= | 0.19931
alpha (deg) | Cl | Cd | Cm | Cl/Cd
-11 | 0.0221 | 0.12014 | -0.0689 | 0.18395
-10.5 | 0.0375 | 0.11507 | -0.0702 | 0.32589
-10 | 0.034 | 0.11269 | -0.0723 | 0.30171
-9.5 | 0.0534 | 0.10773 | -0.074 | 0.49568
-9 | 0.0187 | 0.10674 | -0.0772 | 0.17519
-8.5 | -0.4512 | 0.14961 | -0.0092 | -3.0158
-8 | -0.4583 | 0.14419 | -0.007 | -3.1784
-7.5 | -0.4672 | 0.13992 | -0.0043 | -3.3391
-6 | -0.5159 | 0.12896 | -0.0139 | -4.0005
-5.5 | -0.4692 | 0.12021 | -0.0161 | -3.9032
-5 | -0.4701 | 0.11541 | -0.0141 | -4.0733
-4 | -0.4468 | 0.10735 | -0.01 | -4.1621
-2.5 | -0.4434 | 0.09508 | 0.0069 | -4.6634
-2 | -0.4459 | 0.09126 | 0.0138 | -4.886
-1.5 | -0.4339 | 0.08878 | 0.0189 | -4.8874
-0.5 | -0.3864 | 0.08478 | 0.0254 | -4.5577
0 | -0.3566 | 0.08431 | 0.0264 | -4.2296
0.5 | -0.2522 | 0.0912 | 0.0169 | -2.7654
1 | -0.2156 | 0.09315 | 0.0166 | -2.3145
1.5 | -0.1811 | 0.09475 | 0.0172 | -1.9113
2 | -0.1014 | 0.10082 | 0.0148 | -1.0058
2.5 | -0.0981 | 0.09911 | 0.0181 | -0.98981
3 | -0.0148 | 0.10562 | 0.0138 | -0.14012
3.5 | -0.0148 | 0.10377 | 0.0163 | -0.14262
4 | 0.0908 | 0.11357 | 0.0066 | 0.79951
4.5 | 0.0897 | 0.11145 | 0.0085 | 0.80485
5 | 0.164 | 0.12025 | 0.0053 | 1.3638
5.5 | 0.1415 | 0.11699 | 0.0102 | 1.2095
6 | 0.1976 | 0.12417 | 0.0101 | 1.5914
6.5 | 0.1808 | 0.12226 | 0.0136 | 1.4788
7 | 0.3518 | 0.13915 | -0.0156 | 2.5282
7.5 | 0.3399 | 0.13845 | -0.0122 | 2.455
8 | 0.3889 | 0.14686 | -0.0122 | 2.6481
8.5 | 0.3689 | 0.14554 | -0.0092 | 2.5347
9 | 0.4058 | 0.15176 | -0.0087 | 2.674
9.5 | 0.4008 | 0.15311 | -0.0072 | 2.6177
10 | 0.4281 | 0.15782 | -0.0067 | 2.7126
10.5 | 0.4416 | 0.16218 | -0.0062 | 2.7229
11 | 0.4549 | 0.16473 | -0.0057 | 2.7615
11.5 | 0.5028 | 0.17514 | -0.0065 | 2.8708
12 | 0.4851 | 0.17229 | -0.0056 | 2.8156
12.5 | 0.5207 | 0.17932 | -0.006 | 2.9037
13 | 0.5194 | 0.18054 | -0.0063 | 2.8769
13.5 | 0.5452 | 0.18539 | -0.0068 | 2.9408
14 | 0.5631 | 0.19068 | -0.0076 | 2.9531
14.5 | 0.5734 | 0.1926 | -0.0084 | 2.9772
15.5 | 0.6053 | 0.20065 | -0.0107 | 3.0167
16 | 0.6357 | 0.20731 | -0.0117 | 3.0664
16.5 | 0.6407 | 0.20946 | -0.0135 | 3.0588
17 | 0.662 | 0.21388 | -0.0149 | 3.0952
17.5 | 0.6834 | 0.22033 | -0.0165 | 3.1017
18 | 0.6916 | 0.22167 | -0.0186 | 3.12
18.5 | 0.7279 | 0.23217 | -0.02 | 3.1352
19 | 0.723 | 0.23009 | -0.0228 | 3.1422
19.5 | 0.7509 | 0.2371 | -0.0244 | 3.167
20 | 0.7557 | 0.23898 | -0.0275 | 3.1622

## 5. Re 50k Mach 0.25 (1)
BIGFOIL.COM POLAR EXPORT
Horten 18.00% thick 8.00% camber
Horten 18.00% thick 8.00% camber |  |  |  | Cl Max: | 2.103 | at alpha= | 19.5 | deg
JavaFoil+Calcfoil stall+Eppler ext transition |  |  |  | L/D Max: | 21.632 | at alpha= | 7 | deg
Re: | 50000 |  |  | Cd Min: | 0.02818 | at alpha= | 0 | deg
Mach: | 0.25 |  |  | Cl=0 at alpha= | -3.2212 | deg
|  |  |  | @ Cl=0.1, Cd= | 0.045561
|  |  |  | @ Cl=0.4, Cd= | 0.028407
|  |  |  | @ Cl=0.6, Cd= | 0.03109
alpha (deg) | Cl | Cd | Cm | Cl/Cd
-18.5 | -0.497 | 0.40616 | 0.003 | -1.222
-18 | -0.528 | 0.37286 | 0.003 | -1.416
-17.5 | -0.556 | 0.34507 | 0.003 | -1.612
-17 | -0.582 | 0.31984 | 0.003 | -1.819
-16.5 | -0.604 | 0.28782 | 0.003 | -2.099
-16 | -0.624 | 0.27027 | 0.004 | -2.307
-15.5 | -0.64 | 0.24735 | 0.004 | -2.586
-15 | -0.652 | 0.22929 | 0.004 | -2.845
-14.5 | -0.661 | 0.21421 | 0.004 | -3.088
-14 | -0.667 | 0.19642 | 0.004 | -3.395
-13.5 | -0.668 | 0.18293 | 0.004 | -3.654
-13 | -0.666 | 0.16974 | 0.004 | -3.925
-12.5 | -0.66 | 0.15676 | 0.004 | -4.211
-12 | -0.65 | 0.14445 | 0.004 | -4.501
-11.5 | -0.636 | 0.13438 | 0.005 | -4.735
-11 | -0.619 | 0.12497 | 0.005 | -4.951
-10.5 | -0.598 | 0.11627 | 0.005 | -5.141
-10 | -0.573 | 0.10771 | 0.005 | -5.321
-9.5 | -0.545 | 0.10056 | 0.005 | -5.421
-9 | -0.514 | 0.09315 | 0.005 | -5.519
-8.5 | -0.48 | 0.08732 | 0.005 | -5.496
-8 | -0.443 | 0.08146 | 0.005 | -5.436
-7.5 | -0.403 | 0.07589 | 0.005 | -5.316
-7 | -0.362 | 0.07099 | 0.005 | -5.098
-6.5 | -0.319 | 0.06693 | 0.005 | -4.76
-6 | -0.273 | 0.06299 | 0.005 | -4.341
-5.5 | -0.227 | 0.05958 | 0.006 | -3.808
-5 | -0.179 | 0.05642 | 0.006 | -3.172
-4.5 | -0.13 | 0.05354 | 0.006 | -2.427
-4 | -0.08 | 0.05128 | 0.006 | -1.558
-3.5 | -0.029 | 0.04918 | 0.006 | -0.59
-3 | 0.023 | 0.04747 | 0.006 | 0.475
-2.5 | 0.075 | 0.04609 | 0.006 | 1.62
-2 | 0.127 | 0.04499 | 0.006 | 2.829
-1.5 | 0.18 | 0.04418 | 0.006 | 4.079
-1 | 0.233 | 0.04364 | 0.006 | 5.351
-0.5 | 0.286 | 0.04336 | 0.006 | 6.605
0 | 0.373 | 0.02818 | 0.006 | 13.225
0.5 | 0.43 | 0.02866 | 0.006 | 14.988
1 | 0.486 | 0.0293 | 0.006 | 16.596
1.5 | 0.543 | 0.03011 | 0.006 | 18.023
2 | 0.599 | 0.03107 | 0.006 | 19.268
2.5 | 0.655 | 0.03217 | 0.007 | 20.347
3 | 0.71 | 0.03345 | 0.007 | 21.224
3.5 | 0.765 | 0.03897 | 0.011 | 19.631
4 | 0.82 | 0.04044 | 0.01 | 20.276
4.5 | 0.874 | 0.04243 | 0.01 | 20.605
5 | 0.928 | 0.0441 | 0.01 | 21.048
5.5 | 0.982 | 0.04603 | 0.01 | 21.33
6 | 1.035 | 0.04806 | 0.009 | 21.539
6.5 | 1.088 | 0.0503 | 0.009 | 21.623
7 | 1.14 | 0.05269 | 0.009 | 21.632
7.5 | 1.192 | 0.05523 | 0.009 | 21.577
8 | 1.243 | 0.05794 | 0.008 | 21.455
8.5 | 1.294 | 0.06083 | 0.008 | 21.265
9 | 1.344 | 0.06384 | 0.008 | 21.049
9.5 | 1.393 | 0.06709 | 0.007 | 20.767
10 | 1.442 | 0.07052 | 0.007 | 20.45
10.5 | 1.49 | 0.07421 | 0.007 | 20.084
11 | 1.538 | 0.078 | 0.007 | 19.72
11.5 | 1.585 | 0.0821 | 0.006 | 19.305
12 | 1.631 | 0.08638 | 0.006 | 18.878
12.5 | 1.676 | 0.09094 | 0.005 | 18.43
13 | 1.721 | 0.09571 | 0.005 | 17.978
13.5 | 1.764 | 0.10074 | 0.005 | 17.509
14 | 1.806 | 0.10599 | 0.004 | 17.041
14.5 | 1.848 | 0.11156 | 0.004 | 16.563
15 | 1.888 | 0.11737 | 0.004 | 16.085
15.5 | 1.927 | 0.12348 | 0.003 | 15.605
16 | 1.965 | 0.12991 | 0.003 | 15.124
16.5 | 2.001 | 0.13674 | 0.002 | 14.63
17 | 2.035 | 0.14378 | 0.002 | 14.154
17.5 | 2.06 | 0.15121 | 0.002 | 13.627
18 | 2.078 | 0.15915 | 0.001 | 13.057
18.5 | 2.092 | 0.16712 | 0.001 | 12.518
19 | 2.099 | 0.17588 | 0 | 11.937
19.5 | 2.103 | 0.18503 | 0 | 11.367
20 | 2.102 | 0.19451 | -0.001 | 10.804

## 6. Re 50k Mach 0.25 (2)
BIGFOIL.COM POLAR EXPORT
Horten 18.00% thick 8.00% camber
Horten 18.00% thick 8.00% camber |  |  |  | Cl Max: | 0.7678 | at alpha= | 20 | deg
XFOIL ncrit=9 |  |  |  | L/D Max: | 3.1463 | at alpha= | 20 | deg
Re: | 50000 |  |  | Cd Min: | 0.24403 | at alpha= | 20 | deg
Mach: | 0.25 |  |  | Cl=0 at alpha= | 3.7518 | deg
|  |  |  | @ Cl=0.1, Cd= | 0.11615
|  |  |  | @ Cl=0.4, Cd= | 0.15578
|  |  |  | @ Cl=0.6, Cd= | 0.20171
alpha (deg) | Cl | Cd | Cm | Cl/Cd
-12 | 0.0056 | 0.13307 | -0.067 | 0.042083
-11.5 | 0.0419 | 0.12554 | -0.0683 | 0.33376
-11 | 0.0268 | 0.12505 | -0.072 | 0.21431
-10.5 | 0.0633 | 0.11796 | -0.0721 | 0.53662
-10 | 0.0377 | 0.11794 | -0.0767 | 0.31965
-9.5 | 0.0762 | 0.11119 | -0.0746 | 0.68531
-9 | 0.0612 | 0.10938 | -0.0789 | 0.55952
-8.5 | -0.4195 | 0.15311 | -0.0088 | -2.7399
-8 | -0.4209 | 0.14892 | -0.0063 | -2.8263
-7.5 | -0.4615 | 0.14584 | -0.0055 | -3.1644
-7 | -0.5349 | 0.14472 | -0.0075 | -3.6961
-5.5 | -0.4852 | 0.12869 | -0.0171 | -3.7703
-5 | -0.4495 | 0.12131 | -0.018 | -3.7054
-4.5 | -0.4396 | 0.11725 | -0.0165 | -3.7493
-4 | -0.4524 | 0.11211 | -0.0101 | -4.0353
-3 | -0.4484 | 0.10376 | -0.0006 | -4.3215
-2.5 | -0.4516 | 0.09953 | 0.0067 | -4.5373
-2 | -0.4562 | 0.09443 | 0.0142 | -4.8311
-1.5 | -0.4549 | 0.0913 | 0.0202 | -4.9825
-1 | -0.4299 | 0.08874 | 0.0239 | -4.8445
-0.5 | -0.3999 | 0.08745 | 0.0258 | -4.5729
0 | -0.3764 | 0.08654 | 0.0276 | -4.3494
0.5 | -0.3203 | 0.08872 | 0.0244 | -3.6102
1 | -0.2232 | 0.09653 | 0.0164 | -2.3122
1.5 | -0.1974 | 0.09686 | 0.0179 | -2.038
2 | -0.1089 | 0.10405 | 0.0143 | -1.0466
2.5 | -0.1095 | 0.10144 | 0.0185 | -1.0795
3 | -0.0617 | 0.10486 | 0.0177 | -0.5884
3.5 | -0.0274 | 0.10597 | 0.0175 | -0.25856
4 | 0.027 | 0.1103 | 0.0129 | 0.24479
4.5 | 0.0809 | 0.1141 | 0.0095 | 0.70903
5 | 0.1146 | 0.11771 | 0.008 | 0.97358
5.5 | 0.1424 | 0.12003 | 0.0095 | 1.1864
6 | 0.1796 | 0.1257 | 0.0104 | 1.4288
6.5 | 0.1789 | 0.12502 | 0.0134 | 1.431
7 | 0.3238 | 0.13857 | -0.0147 | 2.3367
7.5 | 0.3405 | 0.14145 | -0.0125 | 2.4072
8 | 0.3768 | 0.14886 | -0.0119 | 2.5312
8.5 | 0.3685 | 0.14833 | -0.0092 | 2.4843
9 | 0.4134 | 0.15656 | -0.0092 | 2.6405
9.5 | 0.3998 | 0.15574 | -0.0071 | 2.5671
10 | 0.4326 | 0.16159 | -0.0067 | 2.6771
10.5 | 0.4356 | 0.16394 | -0.006 | 2.6571
11 | 0.4581 | 0.168 | -0.0056 | 2.7268
11.5 | 0.4863 | 0.17503 | -0.0059 | 2.7784
12 | 0.4882 | 0.17539 | -0.0055 | 2.7835
12.5 | 0.5288 | 0.18424 | -0.0062 | 2.8702
13 | 0.5219 | 0.18348 | -0.0063 | 2.8445
13.5 | 0.5518 | 0.1894 | -0.0068 | 2.9134
14 | 0.5616 | 0.19277 | -0.0077 | 2.9133
14.5 | 0.5801 | 0.1963 | -0.0085 | 2.9552
15 | 0.6153 | 0.20587 | -0.0097 | 2.9888
15.5 | 0.6122 | 0.20433 | -0.011 | 2.9961
16 | 0.6461 | 0.21251 | -0.0121 | 3.0403
16.5 | 0.6475 | 0.21313 | -0.014 | 3.0381
17 | 0.672 | 0.21847 | -0.0153 | 3.0759
17.5 | 0.6874 | 0.22325 | -0.0173 | 3.0791
18 | 0.7021 | 0.22624 | -0.0193 | 3.1033
18.5 | 0.7345 | 0.23627 | -0.0209 | 3.1087
19 | 0.7343 | 0.23486 | -0.0238 | 3.1265
19.5 | 0.7658 | 0.24376 | -0.0254 | 3.1416
20 | 0.7678 | 0.24403 | -0.0287 | 3.1463

## 7. Re 50k Mach 0.50 (1)
BIGFOIL.COM POLAR EXPORT
Horten 18.00% thick 8.00% camber
Horten 18.00% thick 8.00% camber |  |  |  | Cl Max: | 1.731 | at alpha= | 14 | deg
JavaFoil+Calcfoil stall+Eppler ext transition |  |  |  | L/D Max: | 19.544 | at alpha= | 3.5 | deg
Re: | 50000 |  |  | Cd Min: | 0.03297 | at alpha= | 0 | deg
Mach: | 0.5 |  |  | Cl=0 at alpha= | -3.2193 | deg
|  |  |  | @ Cl=0.1, Cd= | 0.050374
|  |  |  | @ Cl=0.4, Cd= | 0.034811
|  |  |  | @ Cl=0.6, Cd= | 0.035908
alpha (deg) | Cl | Cd | Cm | Cl/Cd
-20 | -0.946 | 0.48345 | 0.004 | -1.958
-19.5 | -0.919 | 0.486 | 0.004 | -1.891
-19 | -0.891 | 0.46333 | 0.004 | -1.922
-18.5 | -0.863 | 0.45035 | 0.004 | -1.917
-18 | -0.836 | 0.44573 | 0.005 | -1.875
-17.5 | -0.808 | 0.44148 | 0.005 | -1.831
-17 | -0.78 | 0.41691 | 0.005 | -1.87
-16.5 | -0.752 | 0.41215 | 0.005 | -1.825
-16 | -0.724 | 0.39478 | 0.005 | -1.835
-15.5 | -0.697 | 0.39011 | 0.006 | -1.786
-15 | -0.668 | 0.38884 | 0.006 | -1.718
-14.5 | -0.64 | 0.38519 | 0.006 | -1.662
-14 | -0.612 | 0.3698 | 0.006 | -1.656
-13.5 | -0.584 | 0.3605 | 0.006 | -1.619
-13 | -0.556 | 0.36572 | 0.006 | -1.519
-12.5 | -0.528 | 0.36331 | 0.006 | -1.453
-12 | -0.5 | 0.34533 | 0.006 | -1.447
-11.5 | -0.471 | 0.31105 | 0.006 | -1.514
-11 | -0.443 | 0.30778 | 0.006 | -1.439
-10.5 | -0.414 | 0.30345 | 0.006 | -1.365
-10 | -0.386 | 0.28895 | 0.006 | -1.336
-9.5 | -0.358 | 0.28634 | 0.006 | -1.249
-9 | -0.329 | 0.25874 | 0.006 | -1.272
-8.5 | -0.301 | 0.25667 | 0.006 | -1.172
-8 | -0.272 | 0.22603 | 0.006 | -1.204
-7.5 | -0.244 | 0.22763 | 0.006 | -1.071
-7 | -0.215 | 0.20495 | 0.005 | -1.05
-6.5 | -0.27 | 0.10427 | 0.005 | -2.592
-6 | -0.262 | 0.08599 | 0.006 | -3.043
-5.5 | -0.229 | 0.07563 | 0.006 | -3.028
-5 | -0.186 | 0.06904 | 0.006 | -2.701
-4.5 | -0.138 | 0.06306 | 0.006 | -2.192
-4 | -0.086 | 0.05897 | 0.006 | -1.462
-3.5 | -0.032 | 0.05559 | 0.006 | -0.568
-3 | 0.025 | 0.05286 | 0.006 | 0.468
-2.5 | 0.082 | 0.05085 | 0.006 | 1.618
-2 | 0.141 | 0.04929 | 0.006 | 2.856
-1.5 | 0.2 | 0.04828 | 0.006 | 4.141
-1 | 0.26 | 0.04765 | 0.007 | 5.445
-0.5 | 0.318 | 0.04739 | 0.007 | 6.718
0 | 0.412 | 0.03297 | 0.007 | 12.487
0.5 | 0.474 | 0.03371 | 0.007 | 14.069
1 | 0.537 | 0.03467 | 0.007 | 15.478
1.5 | 0.598 | 0.03586 | 0.007 | 16.687
2 | 0.659 | 0.03731 | 0.007 | 17.674
2.5 | 0.72 | 0.03896 | 0.007 | 18.486
3 | 0.78 | 0.04084 | 0.007 | 19.106
3.5 | 0.84 | 0.04297 | 0.007 | 19.544
4 | 0.899 | 0.04982 | 0.011 | 18.04
4.5 | 0.957 | 0.05149 | 0.011 | 18.588
5 | 1.014 | 0.05426 | 0.011 | 18.696
5.5 | 1.071 | 0.058 | 0.01 | 18.463
6 | 1.127 | 0.06135 | 0.01 | 18.363
6.5 | 1.181 | 0.06494 | 0.01 | 18.188
7 | 1.234 | 0.06882 | 0.01 | 17.937
7.5 | 1.287 | 0.07305 | 0.009 | 17.616
8 | 1.338 | 0.07773 | 0.009 | 17.211
8.5 | 1.387 | 0.08288 | 0.009 | 16.734
9 | 1.435 | 0.08833 | 0.008 | 16.246
9.5 | 1.48 | 0.09436 | 0.008 | 15.689
10 | 1.524 | 0.10108 | 0.008 | 15.077
10.5 | 1.565 | 0.10826 | 0.007 | 14.46
11 | 1.603 | 0.11625 | 0.007 | 13.79
11.5 | 1.638 | 0.12512 | 0.007 | 13.094
12 | 1.669 | 0.13497 | 0.006 | 12.367
12.5 | 1.695 | 0.14612 | 0.006 | 11.6
13 | 1.716 | 0.15898 | 0.005 | 10.792
13.5 | 1.728 | 0.17342 | 0.005 | 9.965
14 | 1.731 | 0.19064 | 0.005 | 9.08
14.5 | 1.72 | 0.21156 | 0.004 | 8.131
15 | 1.688 | 0.23798 | 0.004 | 7.093
15.5 | 1.614 | 0.27514 | 0.003 | 5.866
16 | 1.381 | 0.35148 | 0.003 | 3.928
16.5 | 1.144 | 0.53008 | 0.002 | 2.159
17 | 1.179 | 0.57071 | 0.002 | 2.066
17.5 | 1.211 | 0.59797 | 0.001 | 2.026
18 | 1.241 | 0.61428 | 0.001 | 2.02
18.5 | 1.272 | 0.61952 | 0.001 | 2.053
19 | 1.304 | 0.64365 | 0 | 2.026

## 8. Re 50k Mach 0.50 (2)
BIGFOIL.COM POLAR EXPORT
Horten 18.00% thick 8.00% camber
Horten 18.00% thick 8.00% camber |  |  |  | Cl Max: | 0.8301 | at alpha= | 20 | deg
XFOIL ncrit=9 |  |  |  | L/D Max: | 3.0504 | at alpha= | 20 | deg
Re: | 50000 |  |  | Cd Min: | 0.27341 | at alpha= | 19.5 | deg
Mach: | 0.5 |  |  | Cl=0 at alpha= | 4.2717 | deg
|  |  |  | @ Cl=0.1, Cd= | 0.12964
|  |  |  | @ Cl=0.4, Cd= | 0.16738
|  |  |  | @ Cl=0.6, Cd= | 0.21174
alpha (deg) | Cl | Cd | Cm | Cl/Cd
-20 | -0.3439 | 0.22996 | 0.0106 | -1.4955
-19 | -0.2729 | 0.21522 | -0.0062 | -1.268
-18.5 | -0.2332 | 0.20752 | -0.0154 | -1.1237
-18 | -0.1935 | 0.20501 | -0.0287 | -0.94386
-17.5 | -0.1447 | 0.19441 | -0.0362 | -0.7443
-17 | -0.1161 | 0.18915 | -0.0415 | -0.6138
-16 | -0.0632 | 0.17802 | -0.0502 | -0.35502
-15.5 | -0.0402 | 0.17338 | -0.0537 | -0.23186
-15 | -0.0347 | 0.17342 | -0.0592 | -0.20009
-14.5 | 0.0092 | 0.16296 | -0.0616 | 0.056456
-14 | 0.0188 | 0.16129 | -0.0655 | 0.11656
-13.5 | 0.0466 | 0.15478 | -0.0687 | 0.30107
-13 | 0.0692 | 0.1501 | -0.0711 | 0.46103
-12.5 | 0.0585 | 0.15154 | -0.0757 | 0.38604
-12 | 0.1059 | 0.14202 | -0.077 | 0.74567
-11.5 | 0.0909 | 0.14326 | -0.0801 | 0.63451
-11 | 0.1349 | 0.13547 | -0.0826 | 0.99579
-10.5 | 0.1098 | 0.1372 | -0.0852 | 0.80029
-10 | 0.1505 | 0.13049 | -0.0858 | 1.1533
-9.5 | 0.1094 | 0.13358 | -0.0881 | 0.81898
-9 | 0.1445 | 0.12756 | -0.0861 | 1.1328
-8.5 | -0.4013 | 0.17487 | -0.0106 | -2.2948
-8 | -0.3815 | 0.16795 | -0.0077 | -2.2715
-7.5 | -0.35 | 0.16362 | -0.0211 | -2.1391
-6 | -0.3079 | 0.14911 | -0.0346 | -2.0649
-5.5 | -0.362 | 0.14665 | -0.0304 | -2.4685
-5 | -0.3675 | 0.14182 | -0.0273 | -2.5913
-4.5 | -0.3985 | 0.13758 | -0.0216 | -2.8965
-4 | -0.4129 | 0.13176 | -0.0155 | -3.1337
-2.5 | -0.4775 | 0.11675 | 0.0108 | -4.0899
-2 | -0.5057 | 0.11049 | 0.0199 | -4.5769
-1.5 | -0.5154 | 0.1055 | 0.0262 | -4.8853
-1 | -0.4938 | 0.102 | 0.0287 | -4.8412
-0.5 | -0.4983 | 0.09784 | 0.0335 | -5.093
0 | -0.4524 | 0.09764 | 0.0317 | -4.6333
0.5 | -0.4081 | 0.0977 | 0.0295 | -4.1771
1 | -0.3512 | 0.10055 | 0.0253 | -3.4928
1.5 | -0.2372 | 0.1104 | 0.0177 | -2.1486
2 | -0.23 | 0.10762 | 0.0214 | -2.1371
2.5 | -0.1544 | 0.11364 | 0.0195 | -1.3587
3 | -0.1412 | 0.11164 | 0.0223 | -1.2648
3.5 | -0.0658 | 0.11842 | 0.0198 | -0.55565
4 | -0.0552 | 0.1168 | 0.0221 | -0.4726
4.5 | 0.0464 | 0.12604 | 0.0118 | 0.36814
5 | 0.0692 | 0.12587 | 0.0108 | 0.54977
5.5 | 0.1475 | 0.13545 | 0.006 | 1.089
6 | 0.1429 | 0.13335 | 0.0093 | 1.0716
6.5 | 0.1949 | 0.14088 | 0.0104 | 1.3834
7 | 0.1872 | 0.1394 | 0.0138 | 1.3429
7.5 | 0.2237 | 0.14401 | 0.015 | 1.5534
8 | 0.3462 | 0.15667 | -0.0119 | 2.2097
8.5 | 0.3801 | 0.16249 | -0.0105 | 2.3392
9 | 0.3883 | 0.16526 | -0.0088 | 2.3496
9.5 | 0.4081 | 0.16885 | -0.0075 | 2.4169
10 | 0.4426 | 0.17694 | -0.0073 | 2.5014
10.5 | 0.4428 | 0.17664 | -0.0061 | 2.5068
11 | 0.4815 | 0.18495 | -0.0061 | 2.6034
11.5 | 0.4828 | 0.1855 | -0.0057 | 2.6027
12 | 0.5092 | 0.19074 | -0.0058 | 2.6696
12.5 | 0.5325 | 0.19692 | -0.0064 | 2.7041
13 | 0.5447 | 0.19888 | -0.0068 | 2.7388
14 | 0.585 | 0.20834 | -0.0087 | 2.8079
14.5 | 0.6139 | 0.2149 | -0.0097 | 2.8567
15 | 0.6308 | 0.21961 | -0.0113 | 2.8724
15.5 | 0.6491 | 0.22332 | -0.0128 | 2.9066
16 | 0.6839 | 0.23399 | -0.0144 | 2.9228
16.5 | 0.6885 | 0.23334 | -0.0166 | 2.9506
17 | 0.7209 | 0.24231 | -0.0182 | 2.9751
17.5 | 0.731 | 0.24467 | -0.0209 | 2.9877
18 | 0.7542 | 0.25033 | -0.0231 | 3.0128
18.5 | 0.7777 | 0.25817 | -0.0256 | 3.0124
19 | 0.7912 | 0.26064 | -0.0286 | 3.0356
19.5 | 0.8257 | 0.27341 | -0.0308 | 3.02
20 | 0.8301 | 0.27213 | -0.0347 | 3.0504

## 9. Re 100k Mach 0.00 (1)
BIGFOIL.COM POLAR EXPORT
Horten 18.00% thick 8.00% camber
Horten 18.00% thick 8.00% camber |  |  |  | Cl Max: | 2.178 | at alpha= | 20 | deg
JavaFoil+Calcfoil stall+Eppler ext transition |  |  |  | L/D Max: | 29.794 | at alpha= | 7 | deg
Re: | 100000 |  |  | Cd Min: | 0.02014 | at alpha= | 0 | deg
Mach: | 0 |  |  | Cl=0 at alpha= | -3.22 | deg
|  |  |  | @ Cl=0.1, Cd= | 0.039342
|  |  |  | @ Cl=0.4, Cd= | 0.020361
|  |  |  | @ Cl=0.6, Cd= | 0.023156
alpha (deg) | Cl | Cd | Cm | Cl/Cd
-20 | -0.827 | 0.26296 | 0.002 | -3.147
-19.5 | -0.833 | 0.24972 | 0.002 | -3.335
-19 | -0.837 | 0.23978 | 0.003 | -3.492
-18.5 | -0.84 | 0.22585 | 0.003 | -3.721
-18 | -0.841 | 0.21583 | 0.003 | -3.895
-17.5 | -0.84 | 0.20464 | 0.003 | -4.103
-17 | -0.837 | 0.19399 | 0.003 | -4.314
-16.5 | -0.833 | 0.18359 | 0.004 | -4.535
-16 | -0.826 | 0.17301 | 0.004 | -4.776
-15.5 | -0.818 | 0.16456 | 0.004 | -4.972
-15 | -0.808 | 0.15558 | 0.004 | -5.195
-14.5 | -0.796 | 0.14705 | 0.004 | -5.414
-14 | -0.782 | 0.13894 | 0.004 | -5.627
-13.5 | -0.765 | 0.13131 | 0.004 | -5.829
-13 | -0.747 | 0.12375 | 0.005 | -6.035
-12.5 | -0.726 | 0.11629 | 0.005 | -6.243
-12 | -0.703 | 0.1096 | 0.005 | -6.415
-11.5 | -0.678 | 0.10263 | 0.005 | -6.603
-11 | -0.65 | 0.09639 | 0.005 | -6.746
-10.5 | -0.621 | 0.0907 | 0.005 | -6.842
-10 | -0.589 | 0.08523 | 0.005 | -6.909
-9.5 | -0.555 | 0.08065 | 0.005 | -6.882
-9 | -0.519 | 0.07581 | 0.006 | -6.85
-8.5 | -0.481 | 0.07137 | 0.006 | -6.746
-8 | -0.442 | 0.06707 | 0.006 | -6.587
-7.5 | -0.4 | 0.0632 | 0.006 | -6.337
-7 | -0.358 | 0.05953 | 0.006 | -6.009
-6.5 | -0.314 | 0.05625 | 0.006 | -5.578
-6 | -0.269 | 0.05329 | 0.006 | -5.04
-5.5 | -0.222 | 0.05064 | 0.006 | -4.388
-5 | -0.175 | 0.04815 | 0.006 | -3.634
-4.5 | -0.127 | 0.046 | 0.006 | -2.756
-4 | -0.078 | 0.04412 | 0.006 | -1.764
-3.5 | -0.028 | 0.04241 | 0.006 | -0.666
-3 | 0.022 | 0.04103 | 0.006 | 0.535
-2.5 | 0.073 | 0.03984 | 0.006 | 1.822
-2 | 0.124 | 0.0389 | 0.006 | 3.178
-1.5 | 0.175 | 0.03815 | 0.006 | 4.588
-1 | 0.227 | 0.03763 | 0.006 | 6.025
-0.5 | 0.278 | 0.03729 | 0.006 | 7.461
0 | 0.369 | 0.02014 | 0.006 | 18.306
0.5 | 0.425 | 0.02054 | 0.007 | 20.684
1 | 0.481 | 0.02104 | 0.007 | 22.853
1.5 | 0.537 | 0.02166 | 0.007 | 24.777
2 | 0.592 | 0.02242 | 0.007 | 26.398
2.5 | 0.647 | 0.02748 | 0.011 | 23.549
3 | 0.702 | 0.0283 | 0.011 | 24.804
3.5 | 0.756 | 0.02924 | 0.011 | 25.87
4 | 0.811 | 0.03023 | 0.01 | 26.815
4.5 | 0.864 | 0.03168 | 0.01 | 27.283
5 | 0.918 | 0.03172 | 0.01 | 28.938
5.5 | 0.971 | 0.03309 | 0.01 | 29.335
6 | 1.024 | 0.03457 | 0.009 | 29.614
6.5 | 1.076 | 0.03614 | 0.009 | 29.773
7 | 1.128 | 0.03786 | 0.009 | 29.794
7.5 | 1.179 | 0.03968 | 0.009 | 29.725
8 | 1.231 | 0.0416 | 0.008 | 29.583
8.5 | 1.281 | 0.04361 | 0.008 | 29.375
9 | 1.331 | 0.0458 | 0.008 | 29.067
9.5 | 1.381 | 0.04812 | 0.008 | 28.695
10 | 1.43 | 0.05052 | 0.007 | 28.304
10.5 | 1.479 | 0.0531 | 0.007 | 27.847
11 | 1.526 | 0.05582 | 0.007 | 27.344
11.5 | 1.574 | 0.05869 | 0.006 | 26.82
12 | 1.621 | 0.06167 | 0.006 | 26.281
12.5 | 1.667 | 0.06482 | 0.006 | 25.716
13 | 1.712 | 0.06813 | 0.005 | 25.133
13.5 | 1.757 | 0.0716 | 0.005 | 24.542
14 | 1.801 | 0.07527 | 0.004 | 23.928
14.5 | 1.844 | 0.07915 | 0.004 | 23.3
15 | 1.887 | 0.0831 | 0.004 | 22.706
15.5 | 1.928 | 0.08727 | 0.003 | 22.091
16 | 1.968 | 0.0917 | 0.003 | 21.465
16.5 | 2.008 | 0.09623 | 0.002 | 20.867
17 | 2.046 | 0.10088 | 0.002 | 20.282
17.5 | 2.077 | 0.10593 | 0.002 | 19.61
18 | 2.104 | 0.11096 | 0.001 | 18.962
18.5 | 2.127 | 0.11633 | 0.001 | 18.287
19 | 2.147 | 0.1219 | 0 | 17.613
19.5 | 2.164 | 0.12772 | 0 | 16.946
20 | 2.178 | 0.13388 | -0.001 | 16.27

## 10. Re 100k Mach 0.00 (2)
BIGFOIL.COM POLAR EXPORT
Horten 18.00% thick 8.00% camber
Horten 18.00% thick 8.00% camber |  |  |  | Cl Max: | 0.7927 | at alpha= | 20 | deg
XFOIL ncrit=9 |  |  |  | L/D Max: | 3.3985 | at alpha= | 20 | deg
Re: | 100000 |  |  | Cd Min: | 0.23325 | at alpha= | 20 | deg
Mach: | 0 |  |  | Cl=0 at alpha= | 2.2795 | deg
|  |  |  | @ Cl=0.1, Cd= | 0.098861
|  |  |  | @ Cl=0.4, Cd= | 0.13468
|  |  |  | @ Cl=0.6, Cd= | 0.18533
alpha (deg) | Cl | Cd | Cm | Cl/Cd
1 | -0.1221 | 0.08608 | 0.0205 | -1.4184
1.5 | -0.067 | 0.08826 | 0.0214 | -0.75912
2 | -0.0488 | 0.09024 | 0.0234 | -0.54078
2.5 | 0.0385 | 0.09228 | 0.0217 | 0.41721
3 | 0.0035 | 0.0921 | 0.0263 | 0.038002
3.5 | 0.0753 | 0.09537 | 0.0252 | 0.78956
4 | 0.0531 | 0.09658 | 0.0282 | 0.5498
4.5 | 0.1115 | 0.09942 | 0.0272 | 1.1215
5 | 0.1073 | 0.10194 | 0.0287 | 1.0526
5.5 | 0.1501 | 0.10472 | 0.0283 | 1.4333
6 | 0.2234 | 0.1105 | 0.0263 | 2.0217
6.5 | 0.1916 | 0.11113 | 0.0287 | 1.7241
7 | 0.245 | 0.11544 | 0.0285 | 2.1223
8.5 | 0.4089 | 0.13579 | -0.0054 | 3.0113
9 | 0.4427 | 0.13973 | -0.004 | 3.1683
9.5 | 0.4349 | 0.1436 | -0.0032 | 3.0286
10 | 0.4589 | 0.14707 | -0.0022 | 3.1203
10.5 | 0.505 | 0.15299 | -0.0014 | 3.3009
11 | 0.4815 | 0.155 | -0.0014 | 3.1065
11.5 | 0.5172 | 0.15955 | -0.0008 | 3.2416
12 | 0.5098 | 0.16334 | -0.0014 | 3.1211
12.5 | 0.5363 | 0.16713 | -0.0012 | 3.2089
13 | 0.5831 | 0.17415 | -0.0011 | 3.3483
13.5 | 0.5614 | 0.17539 | -0.0026 | 3.2009
14 | 0.5977 | 0.18048 | -0.0025 | 3.3117
14.5 | 0.5908 | 0.18397 | -0.0045 | 3.2114
15 | 0.6184 | 0.18805 | -0.0049 | 3.2885
15.5 | 0.6351 | 0.19342 | -0.0062 | 3.2835
16 | 0.6444 | 0.19645 | -0.0079 | 3.2802
17 | 0.6737 | 0.20518 | -0.0114 | 3.2835
17.5 | 0.7043 | 0.20976 | -0.0121 | 3.3576
18 | 0.7059 | 0.21403 | -0.0152 | 3.2981
18.5 | 0.7292 | 0.21796 | -0.0166 | 3.3456
19.5 | 0.7569 | 0.22668 | -0.0215 | 3.3391
20 | 0.7927 | 0.23325 | -0.0221 | 3.3985

## 11. Re 100k Mach 0.10 (1)
BIGFOIL.COM POLAR EXPORT
Horten 18.00% thick 8.00% camber
Horten 18.00% thick 8.00% camber |  |  |  | Cl Max: | 2.174 | at alpha= | 20 | deg
JavaFoil+Calcfoil stall+Eppler ext transition |  |  |  | L/D Max: | 29.626 | at alpha= | 7 | deg
Re: | 100000 |  |  | Cd Min: | 0.02029 | at alpha= | 0 | deg
Mach: | 0.1 |  |  | Cl=0 at alpha= | -3.22 | deg
|  |  |  | @ Cl=0.1, Cd= | 0.039447
|  |  |  | @ Cl=0.4, Cd= | 0.020501
|  |  |  | @ Cl=0.6, Cd= | 0.023053
alpha (deg) | Cl | Cd | Cm | Cl/Cd
-20 | -0.785 | 0.27559 | 0.002 | -2.847
-19.5 | -0.794 | 0.4057 | 0.003 | -1.956
-19 | -0.8 | 0.24909 | 0.003 | -3.213
-18.5 | -0.806 | 0.23421 | 0.003 | -3.442
-18 | -0.81 | 0.22289 | 0.003 | -3.632
-17.5 | -0.811 | 0.2108 | 0.003 | -3.848
-17 | -0.811 | 0.19936 | 0.003 | -4.069
-16.5 | -0.809 | 0.18781 | 0.003 | -4.309
-16 | -0.806 | 0.17887 | 0.004 | -4.504
-15.5 | -0.8 | 0.16793 | 0.004 | -4.764
-15 | -0.792 | 0.15834 | 0.004 | -5.003
-14.5 | -0.782 | 0.14942 | 0.004 | -5.235
-14 | -0.77 | 0.1409 | 0.004 | -5.465
-13.5 | -0.755 | 0.13305 | 0.004 | -5.678
-13 | -0.739 | 0.12508 | 0.005 | -5.904
-12.5 | -0.719 | 0.11767 | 0.005 | -6.112
-12 | -0.698 | 0.11107 | 0.005 | -6.281
-11.5 | -0.674 | 0.10402 | 0.005 | -6.476
-11 | -0.647 | 0.09798 | 0.005 | -6.606
-10.5 | -0.618 | 0.09168 | 0.005 | -6.746
-10 | -0.588 | 0.08639 | 0.005 | -6.801
-9.5 | -0.554 | 0.08122 | 0.005 | -6.825
-9 | -0.519 | 0.07662 | 0.006 | -6.775
-8.5 | -0.482 | 0.07205 | 0.006 | -6.685
-8 | -0.442 | 0.06739 | 0.006 | -6.563
-7.5 | -0.401 | 0.06351 | 0.006 | -6.317
-7 | -0.359 | 0.05988 | 0.006 | -5.989
-6.5 | -0.315 | 0.05655 | 0.006 | -5.564
-6 | -0.269 | 0.05358 | 0.006 | -5.028
-5.5 | -0.223 | 0.05088 | 0.006 | -4.384
-5 | -0.176 | 0.04835 | 0.006 | -3.632
-4.5 | -0.127 | 0.04618 | 0.006 | -2.757
-4 | -0.078 | 0.04425 | 0.006 | -1.767
-3.5 | -0.028 | 0.04255 | 0.006 | -0.666
-3 | 0.022 | 0.04114 | 0.006 | 0.536
-2.5 | 0.073 | 0.03995 | 0.006 | 1.825
-2 | 0.124 | 0.039 | 0.006 | 3.185
-1.5 | 0.176 | 0.03827 | 0.006 | 4.595
-1 | 0.228 | 0.03773 | 0.006 | 6.038
-0.5 | 0.28 | 0.03741 | 0.006 | 7.472
0 | 0.37 | 0.02029 | 0.006 | 18.249
0.5 | 0.427 | 0.02069 | 0.007 | 20.631
1 | 0.483 | 0.0212 | 0.007 | 22.791
1.5 | 0.539 | 0.02183 | 0.007 | 24.694
2 | 0.595 | 0.02259 | 0.007 | 26.318
2.5 | 0.65 | 0.02768 | 0.011 | 23.482
3 | 0.705 | 0.02851 | 0.011 | 24.732
3.5 | 0.76 | 0.02946 | 0.011 | 25.783
4 | 0.814 | 0.03047 | 0.01 | 26.714
4.5 | 0.868 | 0.03191 | 0.01 | 27.207
5 | 0.922 | 0.03198 | 0.01 | 28.825
5.5 | 0.975 | 0.03339 | 0.01 | 29.202
6 | 1.028 | 0.03488 | 0.009 | 29.47
6.5 | 1.08 | 0.03648 | 0.009 | 29.616
7 | 1.132 | 0.03823 | 0.009 | 29.626
7.5 | 1.184 | 0.04007 | 0.009 | 29.551
8 | 1.235 | 0.042 | 0.008 | 29.417
8.5 | 1.286 | 0.04408 | 0.008 | 29.178
9 | 1.336 | 0.04632 | 0.008 | 28.848
9.5 | 1.386 | 0.04866 | 0.008 | 28.485
10 | 1.435 | 0.05112 | 0.007 | 28.08
10.5 | 1.484 | 0.05376 | 0.007 | 27.602
11 | 1.532 | 0.05654 | 0.007 | 27.089
11.5 | 1.579 | 0.05939 | 0.006 | 26.593
12 | 1.626 | 0.06245 | 0.006 | 26.042
12.5 | 1.672 | 0.06574 | 0.006 | 25.436
13 | 1.718 | 0.0691 | 0.005 | 24.859
13.5 | 1.762 | 0.07266 | 0.005 | 24.256
14 | 1.806 | 0.07638 | 0.004 | 23.65
14.5 | 1.849 | 0.08031 | 0.004 | 23.026
15 | 1.892 | 0.0844 | 0.004 | 22.411
15.5 | 1.933 | 0.08866 | 0.003 | 21.798
16 | 1.973 | 0.09309 | 0.003 | 21.193
16.5 | 2.012 | 0.09776 | 0.002 | 20.582
17 | 2.05 | 0.10264 | 0.002 | 19.969
17.5 | 2.08 | 0.10753 | 0.002 | 19.345
18 | 2.106 | 0.11298 | 0.001 | 18.639
18.5 | 2.128 | 0.11857 | 0.001 | 17.949
19 | 2.147 | 0.12419 | 0 | 17.285
19.5 | 2.162 | 0.13025 | 0 | 16.6
20 | 2.174 | 0.13654 | -0.001 | 15.923

## 12. Re 100k Mach 0.10 (2)
BIGFOIL.COM POLAR EXPORT
Horten 18.00% thick 8.00% camber
Horten 18.00% thick 8.00% camber |  |  |  | Cl Max: | 0.7965 | at alpha= | 20 | deg
XFOIL ncrit=9 |  |  |  | L/D Max: | 3.3938 | at alpha= | 20 | deg
Re: | 100000 |  |  | Cd Min: | 0.23469 | at alpha= | 20 | deg
Mach: | 0.1 |  |  | Cl=0 at alpha= | 2.271 | deg
|  |  |  | @ Cl=0.1, Cd= | 0.099378
|  |  |  | @ Cl=0.4, Cd= | 0.13131
|  |  |  | @ Cl=0.6, Cd= | 0.18582
alpha (deg) | Cl | Cd | Cm | Cl/Cd
-20 | -0.3546 | 0.209 | 0.0134 | -1.6967
-19 | -0.2939 | 0.19682 | -0.0012 | -1.4932
-18.5 | -0.2604 | 0.19034 | -0.008 | -1.3681
-18 | -0.2408 | 0.18567 | -0.0133 | -1.2969
-17.5 | -0.2169 | 0.17935 | -0.0172 | -1.2094
-17 | -0.1931 | 0.17361 | -0.0204 | -1.1123
-16.5 | -0.1765 | 0.16882 | -0.0238 | -1.0455
-16 | -0.1689 | 0.16517 | -0.0273 | -1.0226
-15.5 | -0.1428 | 0.15827 | -0.0284 | -0.90226
-15 | -0.1263 | 0.1533 | -0.0308 | -0.82387
-14 | -0.0967 | 0.143 | -0.0354 | -0.67622
-13.5 | -0.0814 | 0.13794 | -0.0375 | -0.59011
-13 | -0.0898 | 0.13537 | -0.0415 | -0.66337
-12.5 | -0.0578 | 0.12774 | -0.0418 | -0.45248
-12 | -0.0427 | 0.12273 | -0.0433 | -0.34792
-11 | -0.023 | 0.11279 | -0.0471 | -0.20392
-10.5 | -0.0145 | 0.10809 | -0.0487 | -0.13415
-10 | -0.0595 | 0.10558 | -0.0558 | -0.56355
-9.5 | -0.0028 | 0.0982 | -0.0524 | -0.028513
-9 | -0.0025 | 0.0935 | -0.0543 | -0.026738
-8.5 | -0.0676 | 0.09154 | -0.0552 | -0.73847
-8 | -0.02 | 0.08402 | -0.0559 | -0.23804
-7.5 | -0.0381 | 0.08147 | -0.0529 | -0.46766
-7 | -0.0669 | 0.07964 | -0.0485 | -0.84003
-6.5 | -0.0429 | 0.07394 | -0.0458 | -0.5802
-5.5 | -0.0315 | 0.06919 | -0.0397 | -0.45527
-5 | -0.0185 | 0.06679 | -0.0343 | -0.27699
-4.5 | -0.0171 | 0.06672 | -0.032 | -0.25629
-4 | -0.0035 | 0.06502 | -0.0267 | -0.05383
-3.5 | 0.0285 | 0.06155 | -0.0218 | 0.46304
-3 | -0.233 | 0.08852 | -0.0093 | -2.6322
-2.5 | -0.2177 | 0.08547 | -0.0046 | -2.5471
-2 | -0.1812 | 0.08313 | -0.0014 | -2.1797
-1.5 | -0.1377 | 0.08219 | 0.0009 | -1.6754
-1 | -0.2167 | 0.08787 | 0.0073 | -2.4661
0 | -0.1322 | 0.08687 | 0.0117 | -1.5218
0.5 | -0.1644 | 0.0869 | 0.0178 | -1.8918
2 | -0.0485 | 0.09094 | 0.0234 | -0.53332
2.5 | 0.041 | 0.09311 | 0.0215 | 0.44034
3 | 0.0025 | 0.09252 | 0.0264 | 0.027021
3.5 | 0.0773 | 0.09608 | 0.0251 | 0.80454
4 | 0.0514 | 0.09694 | 0.0283 | 0.53022
4.5 | 0.1126 | 0.10001 | 0.0272 | 1.1259
5 | 0.1048 | 0.10229 | 0.0288 | 1.0245
5.5 | 0.1503 | 0.10522 | 0.0284 | 1.4284
6 | 0.2274 | 0.11148 | 0.026 | 2.0398
6.5 | 0.1917 | 0.11159 | 0.0287 | 1.7179
7 | 0.2474 | 0.11621 | 0.0284 | 2.1289
7.5 | 0.2312 | 0.11835 | 0.0294 | 1.9535
8 | 0.439 | 0.1343 | -0.0073 | 3.2688
8.5 | 0.4088 | 0.13631 | -0.0054 | 2.999
9 | 0.4443 | 0.14043 | -0.004 | 3.1639
9.5 | 0.4338 | 0.14408 | -0.0032 | 3.0108
10 | 0.4597 | 0.14765 | -0.0021 | 3.1134
10.5 | 0.5079 | 0.15401 | -0.0014 | 3.2978
11 | 0.4818 | 0.15554 | -0.0013 | 3.0976
11.5 | 0.519 | 0.16033 | -0.0007 | 3.2371
12 | 0.5095 | 0.16386 | -0.0014 | 3.1094
12.5 | 0.5374 | 0.16776 | -0.0012 | 3.2034
13.5 | 0.5623 | 0.17598 | -0.0025 | 3.1952
14 | 0.6 | 0.18137 | -0.0024 | 3.3082
14.5 | 0.5914 | 0.18456 | -0.0045 | 3.2044
15 | 0.6201 | 0.18877 | -0.0048 | 3.2849
15.5 | 0.6283 | 0.19349 | -0.0066 | 3.2472
16 | 0.6459 | 0.19713 | -0.0079 | 3.2765
16.5 | 0.6863 | 0.20371 | -0.0081 | 3.369
17 | 0.6751 | 0.20588 | -0.0115 | 3.2791
17.5 | 0.7069 | 0.21069 | -0.0121 | 3.3552
18 | 0.707 | 0.21476 | -0.0154 | 3.292
18.5 | 0.7316 | 0.21881 | -0.0167 | 3.3435
19 | 0.7543 | 0.225 | -0.0184 | 3.3524
19.5 | 0.7592 | 0.22753 | -0.0216 | 3.3367
20 | 0.7965 | 0.23469 | -0.0222 | 3.3938

## 13. Re 100k Mach 0.25 (1)
BIGFOIL.COM POLAR EXPORT
Horten 18.00% thick 8.00% camber
Horten 18.00% thick 8.00% camber |  |  |  | Cl Max: | 2.131 | at alpha= | 19.5 | deg
JavaFoil+Calcfoil stall+Eppler ext transition |  |  |  | L/D Max: | 28.701 | at alpha= | 6.5 | deg
Re: | 100000 |  |  | Cd Min: | 0.02111 | at alpha= | 0 | deg
Mach: | 0.25 |  |  | Cl=0 at alpha= | -3.2212 | deg
|  |  |  | @ Cl=0.1, Cd= | 0.040164
|  |  |  | @ Cl=0.4, Cd= | 0.021266
|  |  |  | @ Cl=0.6, Cd= | 0.023435
alpha (deg) | Cl | Cd | Cm | Cl/Cd
-18.5 | -0.497 | 0.33003 | 0.003 | -1.505
-18 | -0.528 | 0.30524 | 0.003 | -1.73
-17.5 | -0.556 | 0.27814 | 0.003 | -2
-17 | -0.582 | 0.25881 | 0.003 | -2.248
-16.5 | -0.604 | 0.23499 | 0.003 | -2.572
-16 | -0.624 | 0.21911 | 0.004 | -2.847
-15.5 | -0.64 | 0.20484 | 0.004 | -3.124
-15 | -0.652 | 0.19051 | 0.004 | -3.425
-14.5 | -0.662 | 0.17663 | 0.004 | -3.746
-14 | -0.667 | 0.16421 | 0.004 | -4.062
-13.5 | -0.669 | 0.15296 | 0.004 | -4.371
-13 | -0.666 | 0.14312 | 0.005 | -4.656
-12.5 | -0.66 | 0.13288 | 0.005 | -4.969
-12 | -0.65 | 0.12296 | 0.005 | -5.289
-11.5 | -0.637 | 0.11517 | 0.005 | -5.527
-11 | -0.619 | 0.10683 | 0.005 | -5.794
-10.5 | -0.598 | 0.09952 | 0.005 | -6.008
-10 | -0.573 | 0.09277 | 0.005 | -6.18
-9.5 | -0.545 | 0.08662 | 0.006 | -6.296
-9 | -0.514 | 0.08114 | 0.006 | -6.339
-8.5 | -0.48 | 0.07548 | 0.005 | -6.361
-8 | -0.443 | 0.07057 | 0.006 | -6.278
-7.5 | -0.404 | 0.06616 | 0.006 | -6.101
-7 | -0.362 | 0.0621 | 0.006 | -5.831
-6.5 | -0.319 | 0.05863 | 0.006 | -5.436
-6 | -0.274 | 0.05518 | 0.006 | -4.958
-5.5 | -0.227 | 0.05225 | 0.006 | -4.345
-5 | -0.179 | 0.04956 | 0.006 | -3.614
-4.5 | -0.13 | 0.04717 | 0.006 | -2.757
-4 | -0.08 | 0.04518 | 0.006 | -1.769
-3.5 | -0.029 | 0.04335 | 0.006 | -0.669
-3 | 0.023 | 0.04185 | 0.006 | 0.539
-2.5 | 0.075 | 0.04065 | 0.006 | 1.839
-2 | 0.127 | 0.03964 | 0.006 | 3.213
-1.5 | 0.18 | 0.03888 | 0.006 | 4.641
-1 | 0.234 | 0.03835 | 0.006 | 6.096
-0.5 | 0.287 | 0.03804 | 0.006 | 7.542
0 | 0.379 | 0.02111 | 0.007 | 17.962
0.5 | 0.437 | 0.02154 | 0.007 | 20.29
1 | 0.495 | 0.02209 | 0.007 | 22.392
1.5 | 0.552 | 0.02277 | 0.007 | 24.234
2 | 0.609 | 0.02356 | 0.007 | 25.836
2.5 | 0.665 | 0.02834 | 0.011 | 23.476
3 | 0.722 | 0.02968 | 0.011 | 24.313
3.5 | 0.777 | 0.0307 | 0.011 | 25.317
4 | 0.833 | 0.03179 | 0.011 | 26.201
4.5 | 0.888 | 0.033 | 0.01 | 26.906
5 | 0.943 | 0.03354 | 0.01 | 28.102
5.5 | 0.997 | 0.03508 | 0.01 | 28.417
6 | 1.051 | 0.03671 | 0.01 | 28.63
6.5 | 1.104 | 0.03847 | 0.009 | 28.701
7 | 1.157 | 0.04039 | 0.009 | 28.649
7.5 | 1.21 | 0.04239 | 0.009 | 28.536
8 | 1.262 | 0.04454 | 0.009 | 28.325
8.5 | 1.313 | 0.04685 | 0.008 | 28.018
9 | 1.364 | 0.04926 | 0.008 | 27.678
9.5 | 1.414 | 0.05183 | 0.008 | 27.275
10 | 1.463 | 0.0546 | 0.007 | 26.796
10.5 | 1.512 | 0.05749 | 0.007 | 26.295
11 | 1.56 | 0.06057 | 0.007 | 25.76
11.5 | 1.607 | 0.06378 | 0.006 | 25.202
12 | 1.654 | 0.06723 | 0.006 | 24.599
12.5 | 1.7 | 0.07091 | 0.006 | 23.971
13 | 1.745 | 0.07466 | 0.005 | 23.367
13.5 | 1.788 | 0.07869 | 0.005 | 22.729
14 | 1.831 | 0.08299 | 0.005 | 22.067
14.5 | 1.873 | 0.08736 | 0.004 | 21.441
15 | 1.914 | 0.09216 | 0.004 | 20.766
15.5 | 1.953 | 0.09708 | 0.003 | 20.121
16 | 1.992 | 0.10225 | 0.003 | 19.478
16.5 | 2.028 | 0.10765 | 0.002 | 18.836
17 | 2.062 | 0.11332 | 0.002 | 18.201
17.5 | 2.088 | 0.11945 | 0.002 | 17.483
18 | 2.106 | 0.12559 | 0.001 | 16.769
18.5 | 2.12 | 0.13224 | 0.001 | 16.03
19 | 2.127 | 0.1394 | 0 | 15.261
19.5 | 2.131 | 0.14672 | 0 | 14.523
20 | 2.129 | 0.15439 | -0.001 | 13.789

## 14. Re 100k Mach 0.25 (2)
BIGFOIL.COM POLAR EXPORT
Horten 18.00% thick 8.00% camber
Horten 18.00% thick 8.00% camber |  |  |  | Cl Max: | 0.7881 | at alpha= | 20 | deg
XFOIL ncrit=9 |  |  |  | L/D Max: | 3.3369 | at alpha= | 17.5 | deg
Re: | 100000 |  |  | Cd Min: | 0.23807 | at alpha= | 20 | deg
Mach: | 0.25 |  |  | Cl=0 at alpha= | 2.9953 | deg
|  |  |  | @ Cl=0.1, Cd= | 0.10246
|  |  |  | @ Cl=0.4, Cd= | 0.13761
|  |  |  | @ Cl=0.6, Cd= | 0.18852
alpha (deg) | Cl | Cd | Cm | Cl/Cd
-20 | -0.3514 | 0.21192 | 0.0125 | -1.6582
-19.5 | -0.3315 | 0.20791 | 0.0066 | -1.5944
-19 | -0.2802 | 0.19864 | -0.0036 | -1.4106
-18.5 | -0.254 | 0.19288 | -0.0086 | -1.3169
-17.5 | -0.2085 | 0.18158 | -0.0172 | -1.1483
-17 | -0.1863 | 0.1761 | -0.0205 | -1.0579
-16.5 | -0.1724 | 0.17202 | -0.024 | -1.0022
-16 | -0.1555 | 0.16654 | -0.0265 | -0.93371
-15.5 | -0.1325 | 0.1606 | -0.0284 | -0.82503
-15 | -0.1177 | 0.15593 | -0.0311 | -0.75483
-14.5 | -0.107 | 0.15147 | -0.0342 | -0.70641
-14 | -0.0828 | 0.14524 | -0.0356 | -0.57009
-13.5 | -0.0703 | 0.14065 | -0.0377 | -0.49982
-12.5 | -0.0398 | 0.12998 | -0.0419 | -0.3062
-12 | -0.0269 | 0.12531 | -0.0439 | -0.21467
-11.5 | -0.0255 | 0.12098 | -0.0474 | -0.21078
-11 | -0.0015 | 0.11513 | -0.0474 | -0.013029
-10.5 | 0.0003 | 0.11119 | -0.0501 | 0.0026981
-10 | 0.0039 | 0.10618 | -0.053 | 0.03673
-9.5 | 0.0254 | 0.10072 | -0.0528 | 0.25218
-9 | 0.0124 | 0.09681 | -0.056 | 0.12809
-8.5 | 0.0155 | 0.09148 | -0.0586 | 0.16944
-8 | 0.0238 | 0.08689 | -0.0587 | 0.27391
-7.5 | -0.0268 | 0.08566 | -0.0549 | -0.31286
-7 | -0.0242 | 0.08096 | -0.0527 | -0.29891
-6.5 | -0.0148 | 0.07789 | -0.0511 | -0.19001
-5.5 | -0.0103 | 0.07126 | -0.0422 | -0.14454
-5 | -0.0323 | 0.07602 | -0.0372 | -0.42489
-4.5 | -0.0108 | 0.06979 | -0.0341 | -0.15475
-4 | -0.0393 | 0.0733 | -0.0286 | -0.53615
-3.5 | -0.0746 | 0.07671 | -0.0211 | -0.97249
-3 | -0.2318 | 0.09443 | -0.0127 | -2.4547
-2.5 | -0.2723 | 0.09385 | -0.0052 | -2.9014
-2 | -0.2475 | 0.09392 | -0.0011 | -2.6352
-1.5 | -0.1729 | 0.09109 | -0.0012 | -1.8981
-1 | -0.2322 | 0.09109 | 0.0073 | -2.5491
-0.5 | -0.1897 | 0.08974 | 0.0096 | -2.1139
0 | -0.2028 | 0.09038 | 0.0147 | -2.2439
0.5 | -0.1709 | 0.08969 | 0.0178 | -1.9055
2 | -0.088 | 0.0908 | 0.0264 | -0.96916
2.5 | -0.0744 | 0.09362 | 0.0269 | -0.7947
3 | 0.0007 | 0.0951 | 0.0267 | 0.0073607
3.5 | 0.0107 | 0.09742 | 0.0282 | 0.10983
4 | 0.0449 | 0.09908 | 0.0289 | 0.45317
4.5 | 0.1234 | 0.1039 | 0.0269 | 1.1877
5 | 0.0951 | 0.10434 | 0.0297 | 0.91144
5.5 | 0.1547 | 0.10834 | 0.0287 | 1.4279
6 | 0.1493 | 0.11076 | 0.0293 | 1.348
6.5 | 0.1945 | 0.11438 | 0.0286 | 1.7005
7 | 0.265 | 0.12131 | 0.0277 | 2.1845
7.5 | 0.2303 | 0.12095 | 0.0296 | 1.9041
8 | 0.3905 | 0.13608 | -0.0072 | 2.8696
8.5 | 0.4103 | 0.13927 | -0.0054 | 2.9461
9 | 0.4559 | 0.1449 | -0.0041 | 3.1463
9.5 | 0.4321 | 0.14688 | -0.003 | 2.9419
10 | 0.4657 | 0.15116 | -0.0019 | 3.0808
10.5 | 0.462 | 0.15504 | -0.0017 | 2.9799
11 | 0.485 | 0.15863 | -0.0011 | 3.0574
11.5 | 0.5312 | 0.16526 | -0.0005 | 3.2143
12 | 0.5109 | 0.16682 | -0.0012 | 3.0626
12.5 | 0.5454 | 0.17159 | -0.0008 | 3.1785
13 | 0.5433 | 0.17543 | -0.0021 | 3.097
13.5 | 0.5681 | 0.17938 | -0.0023 | 3.167
14.5 | 0.5961 | 0.18793 | -0.0044 | 3.1719
15 | 0.6313 | 0.19323 | -0.0046 | 3.2671
15.5 | 0.629 | 0.19683 | -0.0071 | 3.1957
16 | 0.6554 | 0.20112 | -0.0079 | 3.2588
16.5 | 0.677 | 0.20702 | -0.0093 | 3.2702
17 | 0.6838 | 0.20986 | -0.0118 | 3.2584
17.5 | 0.723 | 0.21667 | -0.0121 | 3.3369
18 | 0.7152 | 0.21898 | -0.016 | 3.2661
18.5 | 0.7459 | 0.22397 | -0.0169 | 3.3304
19 | 0.7491 | 0.22827 | -0.0205 | 3.2816
19.5 | 0.7728 | 0.23257 | -0.0222 | 3.3229
20 | 0.7881 | 0.23807 | -0.0249 | 3.3104

## 15. Re 100k Mach 0.50 (1)
BIGFOIL.COM POLAR EXPORT
Horten 18.00% thick 8.00% camber
Horten 18.00% thick 8.00% camber |  |  |  | Cl Max: | 1.751 | at alpha= | 14 | deg
JavaFoil+Calcfoil stall+Eppler ext transition |  |  |  | L/D Max: | 24.378 | at alpha= | 2.5 | deg
Re: | 100000 |  |  | Cd Min: | 0.02507 | at alpha= | 0 | deg
Mach: | 0.5 |  |  | Cl=0 at alpha= | -3.2193 | deg
|  |  |  | @ Cl=0.1, Cd= | 0.04379
|  |  |  | @ Cl=0.4, Cd= | 0.027992
|  |  |  | @ Cl=0.6, Cd= | 0.027351
alpha (deg) | Cl | Cd | Cm | Cl/Cd
-20 | -0.946 | 0.37355 | 0.004 | -2.534
-19.5 | -0.919 | 0.37394 | 0.004 | -2.458
-19 | -0.891 | 0.35713 | 0.004 | -2.494
-18.5 | -0.863 | 0.34665 | 0.004 | -2.49
-18 | -0.836 | 0.34219 | 0.005 | -2.443
-17.5 | -0.808 | 0.3379 | 0.005 | -2.392
-17 | -0.78 | 0.31989 | 0.005 | -2.437
-16.5 | -0.752 | 0.31531 | 0.005 | -2.385
-16 | -0.724 | 0.302 | 0.005 | -2.399
-15.5 | -0.697 | 0.2974 | 0.006 | -2.343
-15 | -0.668 | 0.29498 | 0.006 | -2.265
-14.5 | -0.64 | 0.29144 | 0.006 | -2.197
-14 | -0.612 | 0.27959 | 0.006 | -2.19
-13.5 | -0.584 | 0.27071 | 0.006 | -2.156
-13 | -0.556 | 0.27298 | 0.006 | -2.036
-12.5 | -0.528 | 0.27009 | 0.006 | -1.954
-12 | -0.5 | 0.25699 | 0.007 | -1.944
-11.5 | -0.471 | 0.24872 | 0.006 | -1.894
-11 | -0.443 | 0.24566 | 0.007 | -1.803
-10.5 | -0.414 | 0.22254 | 0.006 | -1.861
-10 | -0.386 | 0.22738 | 0.006 | -1.697
-9.5 | -0.358 | 0.22471 | 0.006 | -1.592
-9 | -0.329 | 0.20251 | 0.006 | -1.625
-8.5 | -0.301 | 0.20033 | 0.006 | -1.502
-8 | -0.272 | 0.17479 | 0.006 | -1.557
-7.5 | -0.244 | 0.17514 | 0.006 | -1.392
-7 | -0.215 | 0.15643 | 0.006 | -1.376
-6.5 | -0.27 | 0.08581 | 0.006 | -3.15
-6 | -0.262 | 0.07247 | 0.006 | -3.611
-5.5 | -0.229 | 0.06412 | 0.006 | -3.572
-5 | -0.187 | 0.05868 | 0.006 | -3.179
-4.5 | -0.138 | 0.0543 | 0.006 | -2.546
-4 | -0.086 | 0.05079 | 0.006 | -1.698
-3.5 | -0.032 | 0.04805 | 0.006 | -0.658
-3 | 0.025 | 0.04591 | 0.007 | 0.539
-2.5 | 0.082 | 0.04418 | 0.007 | 1.864
-2 | 0.141 | 0.0429 | 0.007 | 3.284
-1.5 | 0.2 | 0.04198 | 0.007 | 4.766
-1 | 0.26 | 0.04141 | 0.007 | 6.272
-0.5 | 0.319 | 0.04114 | 0.007 | 7.747
0 | 0.418 | 0.02507 | 0.007 | 16.67
0.5 | 0.481 | 0.0257 | 0.007 | 18.731
1 | 0.544 | 0.02648 | 0.007 | 20.56
1.5 | 0.607 | 0.02746 | 0.007 | 22.101
2 | 0.669 | 0.02864 | 0.007 | 23.356
2.5 | 0.73 | 0.02996 | 0.008 | 24.378
3 | 0.791 | 0.03494 | 0.012 | 22.643
3.5 | 0.851 | 0.03658 | 0.012 | 23.277
4 | 0.911 | 0.03867 | 0.012 | 23.559
4.5 | 0.97 | 0.04059 | 0.011 | 23.897
5 | 1.028 | 0.04272 | 0.011 | 24.062
5.5 | 1.085 | 0.04471 | 0.011 | 24.27
6 | 1.141 | 0.04734 | 0.011 | 24.111
6.5 | 1.197 | 0.0502 | 0.01 | 23.834
7 | 1.25 | 0.05333 | 0.01 | 23.446
7.5 | 1.303 | 0.05663 | 0.01 | 23.016
8 | 1.355 | 0.06036 | 0.009 | 22.445
8.5 | 1.404 | 0.06439 | 0.009 | 21.81
9 | 1.453 | 0.06876 | 0.009 | 21.131
9.5 | 1.499 | 0.07364 | 0.008 | 20.351
10 | 1.543 | 0.07887 | 0.008 | 19.562
10.5 | 1.584 | 0.08453 | 0.008 | 18.744
11 | 1.623 | 0.09103 | 0.007 | 17.825
11.5 | 1.658 | 0.09802 | 0.007 | 16.914
12 | 1.689 | 0.10583 | 0.007 | 15.96
12.5 | 1.715 | 0.1147 | 0.006 | 14.951
13 | 1.736 | 0.12483 | 0.006 | 13.904
13.5 | 1.748 | 0.13643 | 0.005 | 12.813
14 | 1.751 | 0.14984 | 0.005 | 11.685
14.5 | 1.74 | 0.16666 | 0.004 | 10.439
15 | 1.707 | 0.18779 | 0.004 | 9.09
15.5 | 1.632 | 0.21722 | 0.003 | 7.515
16 | 1.397 | 0.27883 | 0.003 | 5.011
16.5 | 1.145 | 0.39207 | 0.002 | 2.919
17 | 1.179 | 0.43382 | 0.002 | 2.718
17.5 | 1.211 | 0.45637 | 0.001 | 2.654
18 | 1.241 | 0.45807 | 0.001 | 2.709
18.5 | 1.272 | 0.46747 | 0.001 | 2.721
19 | 1.304 | 0.47302 | 0 | 2.757

## 16. Re 100k Mach 0.50 (2)
BIGFOIL.COM POLAR EXPORT
Horten 18.00% thick 8.00% camber
Horten 18.00% thick 8.00% camber |  |  |  | Cl Max: | 0.8395 | at alpha= | 20 | deg
XFOIL ncrit=9 |  |  |  | L/D Max: | 3.1932 | at alpha= | 19.5 | deg
Re: | 100000 |  |  | Cd Min: | 0.26448 | at alpha= | 20 | deg
Mach: | 0.5 |  |  | Cl=0 at alpha= | 4.3267 | deg
|  |  |  | @ Cl=0.1, Cd= | 0.11885
|  |  |  | @ Cl=0.4, Cd= | 0.15618
|  |  |  | @ Cl=0.6, Cd= | 0.20029
alpha (deg) | Cl | Cd | Cm | Cl/Cd
-20 | -0.3257 | 0.22622 | 0.0065 | -1.4397
-19.5 | -0.2945 | 0.21913 | 0.001 | -1.344
-19 | -0.2664 | 0.21296 | -0.0046 | -1.2509
-18 | -0.212 | 0.20002 | -0.0136 | -1.0599
-17.5 | -0.1873 | 0.19423 | -0.0171 | -0.96432
-17 | -0.1708 | 0.19059 | -0.0215 | -0.89616
-16.5 | -0.1426 | 0.18306 | -0.024 | -0.77898
-16 | -0.117 | 0.17698 | -0.027 | -0.66109
-15.5 | -0.0978 | 0.17223 | -0.0301 | -0.56785
-15 | -0.0793 | 0.1673 | -0.034 | -0.474
-14.5 | -0.0524 | 0.16072 | -0.0353 | -0.32603
-14 | -0.0343 | 0.15632 | -0.0392 | -0.21942
-13.5 | -0.0183 | 0.15149 | -0.0424 | -0.1208
-13 | 0.0079 | 0.14508 | -0.0432 | 0.054453
-12.5 | 0.0269 | 0.14046 | -0.047 | 0.19151
-11.5 | 0.0639 | 0.13012 | -0.0504 | 0.49109
-11 | 0.0709 | 0.12714 | -0.0552 | 0.55765
-10.5 | 0.092 | 0.12133 | -0.057 | 0.75826
-10 | 0.1119 | 0.1162 | -0.0574 | 0.96299
-9.5 | 0.1051 | 0.11436 | -0.0625 | 0.91903
-9 | 0.1329 | 0.10842 | -0.0634 | 1.2258
-8.5 | 0.1417 | 0.10444 | -0.0643 | 1.3568
-8 | 0.124 | 0.10154 | -0.0681 | 1.2212
-7.5 | 0.1502 | 0.09809 | -0.0691 | 1.5312
-7 | 0.1268 | 0.09538 | -0.0706 | 1.3294
-6.5 | 0.0461 | 0.09762 | -0.0632 | 0.47224
-6 | 0.0443 | 0.09694 | -0.0634 | 0.45698
-5.5 | 0.0294 | 0.09475 | -0.0577 | 0.31029
-5 | -0.0046 | 0.09386 | -0.0495 | -0.049009
-4.5 | -0.1339 | 0.1029 | -0.0365 | -1.3013
-4 | -0.1821 | 0.10336 | -0.0278 | -1.7618
-3.5 | -0.2254 | 0.10612 | -0.0189 | -2.124
-2 | -0.3028 | 0.1068 | -0.0046 | -2.8352
-1.5 | -0.2512 | 0.10523 | -0.0024 | -2.3872
-1 | -0.3082 | 0.10428 | 0.0059 | -2.9555
-0.5 | -0.28 | 0.10227 | 0.01 | -2.7379
0 | -0.2128 | 0.10369 | 0.012 | -2.0523
0.5 | -0.2616 | 0.1011 | 0.0189 | -2.5875
1.5 | -0.1954 | 0.10054 | 0.026 | -1.9435
2 | -0.2019 | 0.09955 | 0.031 | -2.0281
2.5 | -0.1244 | 0.10209 | 0.0314 | -1.2185
3 | -0.1138 | 0.10545 | 0.032 | -1.0792
3.5 | -0.036 | 0.1071 | 0.0314 | -0.33613
4 | -0.0264 | 0.10867 | 0.0329 | -0.24294
4.5 | 0.014 | 0.11089 | 0.0334 | 0.12625
5.5 | 0.074 | 0.11685 | 0.0341 | 0.63329
6 | 0.1364 | 0.12166 | 0.0324 | 1.1212
6.5 | 0.1403 | 0.12409 | 0.0324 | 1.1306
7 | 0.1945 | 0.12898 | 0.0292 | 1.508
7.5 | 0.2425 | 0.13554 | 0.0293 | 1.7891
8 | 0.2344 | 0.13594 | 0.0304 | 1.7243
8.5 | 0.2827 | 0.14157 | 0.031 | 1.9969
9 | 0.2797 | 0.14371 | 0.0308 | 1.9463
9.5 | 0.4538 | 0.16176 | -0.0032 | 2.8054
10 | 0.4449 | 0.16422 | -0.0026 | 2.7092
10.5 | 0.4716 | 0.1684 | -0.0016 | 2.8005
11 | 0.51 | 0.1758 | -0.0009 | 2.901
11.5 | 0.5008 | 0.17678 | -0.0012 | 2.8329
12 | 0.5381 | 0.18271 | -0.0007 | 2.9451
12.5 | 0.5382 | 0.18602 | -0.0017 | 2.8932
13 | 0.5637 | 0.19053 | -0.002 | 2.9586
13.5 | 0.6018 | 0.19851 | -0.0022 | 3.0316
14 | 0.5981 | 0.19996 | -0.0042 | 2.9911
14.5 | 0.6344 | 0.2063 | -0.0045 | 3.0751
15 | 0.6386 | 0.21014 | -0.007 | 3.0389
15.5 | 0.664 | 0.21504 | -0.0082 | 3.0878
16 | 0.6945 | 0.22258 | -0.0094 | 3.1202
16.5 | 0.6996 | 0.2253 | -0.0125 | 3.1052
17 | 0.7384 | 0.23309 | -0.0132 | 3.1679
17.5 | 0.7393 | 0.23625 | -0.0171 | 3.1293
18 | 0.7679 | 0.24195 | -0.0188 | 3.1738
18.5 | 0.785 | 0.24816 | -0.0218 | 3.1633
19 | 0.8024 | 0.25278 | -0.0248 | 3.1743
19.5 | 0.8356 | 0.26168 | -0.0265 | 3.1932
20 | 0.8395 | 0.26448 | -0.0313 | 3.1742

## 17. Re 250k Mach 0.00 (1)
BIGFOIL.COM POLAR EXPORT
Horten 18.00% thick 8.00% camber
Horten 18.00% thick 8.00% camber |  |  |  | Cl Max: | 2.211 | at alpha= | 20 | deg
JavaFoil+Calcfoil stall+Eppler ext transition |  |  |  | L/D Max: | 43.773 | at alpha= | 7.5 | deg
Re: | 250000 |  |  | Cd Min: | 0.01335 | at alpha= | 0 | deg
Mach: | 0 |  |  | Cl=0 at alpha= | -3.22 | deg
|  |  |  | @ Cl=0.1, Cd= | 0.034181
|  |  |  | @ Cl=0.4, Cd= | 0.01484
|  |  |  | @ Cl=0.6, Cd= | 0.018913
alpha (deg) | Cl | Cd | Cm | Cl/Cd
-20 | -0.828 | 0.22148 | 0.002 | -3.74
-19.5 | -0.834 | 0.21115 | 0.003 | -3.949
-19 | -0.838 | 0.20082 | 0.003 | -4.174
-18.5 | -0.841 | 0.19136 | 0.003 | -4.397
-18 | -0.842 | 0.18138 | 0.003 | -4.641
-17.5 | -0.841 | 0.1733 | 0.003 | -4.852
-17 | -0.838 | 0.16433 | 0.004 | -5.1
-16.5 | -0.834 | 0.15655 | 0.004 | -5.325
-16 | -0.827 | 0.14798 | 0.004 | -5.592
-15.5 | -0.819 | 0.14032 | 0.004 | -5.839
-15 | -0.809 | 0.13248 | 0.004 | -6.108
-14.5 | -0.797 | 0.12572 | 0.004 | -6.341
-14 | -0.783 | 0.11954 | 0.005 | -6.55
-13.5 | -0.767 | 0.11272 | 0.005 | -6.8
-13 | -0.748 | 0.10649 | 0.005 | -7.023
-12.5 | -0.727 | 0.10059 | 0.005 | -7.228
-12 | -0.704 | 0.09509 | 0.005 | -7.405
-11.5 | -0.679 | 0.08949 | 0.005 | -7.584
-11 | -0.651 | 0.08403 | 0.005 | -7.75
-10.5 | -0.622 | 0.07944 | 0.006 | -7.824
-10 | -0.59 | 0.07468 | 0.006 | -7.898
-9.5 | -0.556 | 0.07046 | 0.006 | -7.891
-9 | -0.52 | 0.06639 | 0.006 | -7.836
-8.5 | -0.482 | 0.06255 | 0.006 | -7.712
-8 | -0.443 | 0.05879 | 0.006 | -7.529
-7.5 | -0.401 | 0.0555 | 0.006 | -7.23
-7 | -0.358 | 0.05244 | 0.006 | -6.836
-6.5 | -0.314 | 0.04939 | 0.007 | -6.366
-6 | -0.269 | 0.04659 | 0.007 | -5.778
-5.5 | -0.223 | 0.04403 | 0.007 | -5.061
-5 | -0.175 | 0.0425 | 0.007 | -4.128
-4.5 | -0.127 | 0.0406 | 0.007 | -3.132
-4 | -0.078 | 0.03888 | 0.007 | -2.009
-3.5 | -0.028 | 0.03732 | 0.007 | -0.759
-3 | 0.022 | 0.03592 | 0.007 | 0.613
-2.5 | 0.073 | 0.03471 | 0.007 | 2.101
-2 | 0.124 | 0.03371 | 0.007 | 3.688
-1.5 | 0.176 | 0.03277 | 0.007 | 5.379
-1 | 0.229 | 0.03199 | 0.007 | 7.149
-0.5 | 0.281 | 0.03113 | 0.008 | 9.038
0 | 0.38 | 0.01335 | 0.008 | 28.498
0.5 | 0.438 | 0.01767 | 0.012 | 24.77
1 | 0.495 | 0.01808 | 0.012 | 27.378
1.5 | 0.552 | 0.01851 | 0.012 | 29.811
2 | 0.608 | 0.01898 | 0.012 | 32.03
2.5 | 0.664 | 0.01995 | 0.011 | 33.287
3 | 0.72 | 0.02053 | 0.011 | 35.074
3.5 | 0.775 | 0.02115 | 0.011 | 36.647
4 | 0.83 | 0.02184 | 0.011 | 38.024
4.5 | 0.885 | 0.0226 | 0.011 | 39.155
5 | 0.939 | 0.02183 | 0.01 | 43.032
5.5 | 0.993 | 0.02286 | 0.01 | 43.451
6 | 1.047 | 0.02397 | 0.01 | 43.668
6.5 | 1.1 | 0.02515 | 0.01 | 43.722
7 | 1.152 | 0.02643 | 0.009 | 43.609
7.5 | 1.205 | 0.02752 | 0.009 | 43.773
8 | 1.256 | 0.02898 | 0.009 | 43.352
8.5 | 1.308 | 0.03054 | 0.009 | 42.823
9 | 1.358 | 0.03228 | 0.008 | 42.084
9.5 | 1.409 | 0.03401 | 0.008 | 41.41
10 | 1.458 | 0.03588 | 0.008 | 40.647
10.5 | 1.508 | 0.03783 | 0.007 | 39.848
11 | 1.556 | 0.03988 | 0.007 | 39.018
11.5 | 1.604 | 0.04209 | 0.007 | 38.108
12 | 1.651 | 0.04448 | 0.006 | 37.125
12.5 | 1.698 | 0.04689 | 0.006 | 36.211
13 | 1.744 | 0.04944 | 0.005 | 35.271
13.5 | 1.789 | 0.05214 | 0.005 | 34.309
14 | 1.833 | 0.05497 | 0.005 | 33.35
14.5 | 1.877 | 0.05795 | 0.004 | 32.386
15 | 1.92 | 0.06109 | 0.004 | 31.421
15.5 | 1.961 | 0.06436 | 0.003 | 30.47
16 | 2.002 | 0.06783 | 0.003 | 29.514
16.5 | 2.041 | 0.07144 | 0.003 | 28.577
17 | 2.08 | 0.07521 | 0.002 | 27.652
17.5 | 2.111 | 0.07915 | 0.002 | 26.671
18 | 2.137 | 0.08328 | 0.001 | 25.666
18.5 | 2.161 | 0.08763 | 0.001 | 24.659
19 | 2.18 | 0.09215 | 0 | 23.66
19.5 | 2.197 | 0.09699 | 0 | 22.653
20 | 2.211 | 0.10194 | -0.001 | 21.685

## 18. Re 250k Mach 0.00 (2)
BIGFOIL.COM POLAR EXPORT
Horten 18.00% thick 8.00% camber
Horten 18.00% thick 8.00% camber |  |  |  | Cl Max: | 1.492 | at alpha= | 9 | deg
XFOIL ncrit=9 |  |  |  | L/D Max: | 57.463 | at alpha= | 7 | deg
Re: | 250000 |  |  | Cd Min: | 0.20086 | at alpha= | -20 | deg
Mach: | 0 |  |  | Cl=0 at alpha= | -5.0933 | deg
|  |  |  | @ Cl=0.1, Cd= | 0.037517
|  |  |  | @ Cl=0.4, Cd= | 0.021689
|  |  |  | @ Cl=0.6, Cd= | 0.020398
alpha (deg) | Cl | Cd | Cm | Cl/Cd
-20 | -0.3098 | 0.20086 | -0.003 | -1.5424
-19.5 | -0.2912 | 0.19507 | -0.0055 | -1.4928
-18.5 | -0.2531 | 0.18509 | -0.0103 | -1.3674
-18 | -0.2382 | 0.17987 | -0.0133 | -1.3243
-17.5 | -0.2262 | 0.17441 | -0.0167 | -1.2969
-17 | -0.2041 | 0.16889 | -0.0182 | -1.2085
-16.5 | -0.1858 | 0.16371 | -0.0205 | -1.1349
-16 | -0.1705 | 0.15835 | -0.0231 | -1.0767
-15.5 | -0.1646 | 0.15293 | -0.0269 | -1.0763
-15 | -0.1402 | 0.14707 | -0.028 | -0.95329
-14.5 | -0.1234 | 0.14187 | -0.03 | -0.86981
-14 | -0.1139 | 0.13637 | -0.0331 | -0.83523
-13.5 | -0.1044 | 0.13025 | -0.0359 | -0.80154
-13 | -0.0835 | 0.12485 | -0.0369 | -0.6688
-12.5 | -0.0691 | 0.11971 | -0.0388 | -0.57723
-12 | -0.0818 | 0.11391 | -0.0438 | -0.71811
-11.5 | -0.0512 | 0.10807 | -0.0434 | -0.47377
-11 | -0.037 | 0.10299 | -0.0446 | -0.35926
-10.5 | -0.0411 | 0.09747 | -0.048 | -0.42167
-10 | -0.0432 | 0.09105 | -0.0506 | -0.47446
-9.5 | -0.025 | 0.08613 | -0.0505 | -0.29026
-9 | -0.0263 | 0.08072 | -0.0524 | -0.32582
-8.5 | -0.1134 | 0.07591 | -0.0499 | -1.4939
-8 | -0.0876 | 0.07047 | -0.0484 | -1.2431
-7.5 | -0.0756 | 0.0663 | -0.0457 | -1.1403
-7 | -0.071 | 0.06217 | -0.0424 | -1.142
-6.5 | -0.068 | 0.0572 | -0.0381 | -1.1888
-6 | -0.0438 | 0.05373 | -0.0352 | -0.81519
-5.5 | -0.0253 | 0.04949 | -0.0308 | -0.51121
-5 | 0.0058 | 0.04627 | -0.0279 | 0.12535
-4.5 | 0.0346 | 0.04252 | -0.0236 | 0.81373
-3.5 | 0.1061 | 0.03705 | -0.0173 | 2.8637
-3 | 0.1461 | 0.03429 | -0.0138 | 4.2607
-2.5 | 0.1888 | 0.02847 | -0.0093 | 6.6315
-2 | 0.241 | 0.02449 | -0.0071 | 9.8408
-1.5 | 0.2954 | 0.02346 | -0.0068 | 12.5916
-1 | 0.3572 | 0.02201 | -0.0073 | 16.229
-0.5 | 0.4119 | 0.0216 | -0.0071 | 19.0694
0 | 0.4674 | 0.02104 | -0.007 | 22.2148
0.5 | 0.5246 | 0.02045 | -0.0069 | 25.6528
1 | 0.575 | 0.02041 | -0.0059 | 28.1725
1.5 | 0.6183 | 0.02039 | -0.0037 | 30.3237
2 | 0.6627 | 0.02015 | -0.0015 | 32.8883
2.5 | 0.7081 | 0.02009 | 0.0006 | 35.2464
3 | 0.7393 | 0.02033 | 0.0048 | 36.365
3.5 | 0.7727 | 0.02039 | 0.0087 | 37.896
4.5 | 1.0587 | 0.02226 | -0.0229 | 47.5606
5 | 1.1697 | 0.02261 | -0.0341 | 51.7337
5.5 | 1.2869 | 0.02265 | -0.0468 | 56.8168
6 | 1.3255 | 0.0234 | -0.0454 | 56.6453
6.5 | 1.3585 | 0.02396 | -0.0424 | 56.6987
7 | 1.3975 | 0.02432 | -0.0401 | 57.463
7.5 | 1.4209 | 0.02541 | -0.036 | 55.9189
8 | 1.431 | 0.02661 | -0.03 | 53.7768
8.5 | 1.4519 | 0.02732 | -0.0252 | 53.1442
9 | 1.492 | 0.02767 | -0.0232 | 53.9212
9.5 | 1.4377 | 0.02975 | -0.0081 | 48.3261
10 | 1.3454 | 0.03386 | 0.0072 | 39.7342
10.5 | 1.3621 | 0.0349 | 0.0111 | 39.0287
11 | 1.4268 | 0.03412 | 0.0116 | 41.8171

## 19. Re 250k Mach 0.10 (1)
BIGFOIL.COM POLAR EXPORT
Horten 18.00% thick 8.00% camber
Horten 18.00% thick 8.00% camber |  |  |  | Cl Max: | 2.206 | at alpha= | 20 | deg
JavaFoil+Calcfoil stall+Eppler ext transition |  |  |  | L/D Max: | 43.421 | at alpha= | 6.5 | deg
Re: | 250000 |  |  | Cd Min: | 0.01345 | at alpha= | 0 | deg
Mach: | 0.1 |  |  | Cl=0 at alpha= | -3.22 | deg
|  |  |  | @ Cl=0.1, Cd= | 0.034256
|  |  |  | @ Cl=0.4, Cd= | 0.014803
|  |  |  | @ Cl=0.6, Cd= | 0.019045
alpha (deg) | Cl | Cd | Cm | Cl/Cd
-20 | -0.785 | 0.22598 | 0.002 | -3.476
-19.5 | -0.794 | 0.30678 | 0.003 | -2.587
-19 | -0.801 | 0.20749 | 0.003 | -3.862
-18.5 | -0.807 | 0.19581 | 0.003 | -4.122
-18 | -0.81 | 0.18612 | 0.003 | -4.355
-17.5 | -0.812 | 0.17784 | 0.003 | -4.567
-17 | -0.812 | 0.16809 | 0.004 | -4.832
-16.5 | -0.81 | 0.15872 | 0.004 | -5.105
-16 | -0.807 | 0.15066 | 0.004 | -5.354
-15.5 | -0.801 | 0.14364 | 0.004 | -5.577
-15 | -0.793 | 0.13537 | 0.004 | -5.859
-14.5 | -0.783 | 0.12823 | 0.004 | -6.108
-14 | -0.771 | 0.1207 | 0.005 | -6.388
-13.5 | -0.756 | 0.11454 | 0.005 | -6.604
-13 | -0.74 | 0.10813 | 0.005 | -6.839
-12.5 | -0.72 | 0.10182 | 0.005 | -7.073
-12 | -0.699 | 0.09612 | 0.005 | -7.268
-11.5 | -0.675 | 0.0905 | 0.005 | -7.454
-11 | -0.648 | 0.08486 | 0.005 | -7.638
-10.5 | -0.619 | 0.07985 | 0.006 | -7.758
-10 | -0.588 | 0.07532 | 0.006 | -7.813
-9.5 | -0.555 | 0.07096 | 0.006 | -7.825
-9 | -0.52 | 0.06692 | 0.006 | -7.771
-8.5 | -0.483 | 0.06304 | 0.006 | -7.655
-8 | -0.443 | 0.05906 | 0.006 | -7.503
-7.5 | -0.402 | 0.05577 | 0.006 | -7.208
-7 | -0.359 | 0.05249 | 0.006 | -6.846
-6.5 | -0.315 | 0.04959 | 0.007 | -6.359
-6 | -0.27 | 0.0468 | 0.007 | -5.769
-5.5 | -0.224 | 0.04419 | 0.007 | -5.06
-5 | -0.176 | 0.0426 | 0.007 | -4.134
-4.5 | -0.128 | 0.04069 | 0.007 | -3.138
-4 | -0.078 | 0.03899 | 0.007 | -2.012
-3.5 | -0.028 | 0.03744 | 0.007 | -0.76
-3 | 0.022 | 0.03598 | 0.007 | 0.615
-2.5 | 0.073 | 0.03477 | 0.007 | 2.107
-2 | 0.125 | 0.03378 | 0.007 | 3.698
-1.5 | 0.177 | 0.0329 | 0.007 | 5.38
-1 | 0.23 | 0.03207 | 0.007 | 7.165
-0.5 | 0.283 | 0.03133 | 0.008 | 9.019
0 | 0.382 | 0.01345 | 0.008 | 28.384
0.5 | 0.44 | 0.01781 | 0.012 | 24.681
1 | 0.497 | 0.01822 | 0.012 | 27.273
1.5 | 0.554 | 0.01865 | 0.012 | 29.694
2 | 0.611 | 0.01914 | 0.012 | 31.907
2.5 | 0.667 | 0.0201 | 0.011 | 33.181
3 | 0.723 | 0.02068 | 0.011 | 34.953
3.5 | 0.778 | 0.02135 | 0.011 | 36.467
4 | 0.834 | 0.02204 | 0.011 | 37.823
4.5 | 0.889 | 0.02282 | 0.011 | 38.942
5 | 0.943 | 0.02205 | 0.01 | 42.77
5.5 | 0.997 | 0.0231 | 0.01 | 43.176
6 | 1.051 | 0.02423 | 0.01 | 43.377
6.5 | 1.104 | 0.02543 | 0.01 | 43.421
7 | 1.157 | 0.02673 | 0.009 | 43.287
7.5 | 1.209 | 0.0281 | 0.009 | 43.029
8 | 1.261 | 0.02933 | 0.009 | 43
8.5 | 1.313 | 0.03091 | 0.009 | 42.465
9 | 1.363 | 0.03268 | 0.008 | 41.716
9.5 | 1.414 | 0.03446 | 0.008 | 41.027
10 | 1.464 | 0.03633 | 0.008 | 40.283
10.5 | 1.513 | 0.03832 | 0.007 | 39.471
11 | 1.561 | 0.04044 | 0.007 | 38.607
11.5 | 1.609 | 0.04267 | 0.007 | 37.715
12 | 1.657 | 0.04511 | 0.006 | 36.72
12.5 | 1.703 | 0.04756 | 0.006 | 35.807
13 | 1.749 | 0.05018 | 0.005 | 34.853
13.5 | 1.794 | 0.05292 | 0.005 | 33.899
14 | 1.838 | 0.05585 | 0.005 | 32.919
14.5 | 1.882 | 0.05888 | 0.004 | 31.958
15 | 1.924 | 0.06206 | 0.004 | 31.007
15.5 | 1.966 | 0.06542 | 0.003 | 30.046
16 | 2.006 | 0.069 | 0.003 | 29.075
16.5 | 2.045 | 0.07271 | 0.003 | 28.133
17 | 2.083 | 0.07657 | 0.002 | 27.206
17.5 | 2.114 | 0.08057 | 0.002 | 26.238
18 | 2.139 | 0.08486 | 0.001 | 25.209
18.5 | 2.161 | 0.08927 | 0.001 | 24.212
19 | 2.179 | 0.09401 | 0 | 23.183
19.5 | 2.195 | 0.09897 | 0 | 22.174
20 | 2.206 | 0.10403 | -0.001 | 21.206

## 20. Re 250k Mach 0.10 (2)
BIGFOIL.COM POLAR EXPORT
Horten 18.00% thick 8.00% camber
Horten 18.00% thick 8.00% camber |  |  |  | Cl Max: | 1.4779 | at alpha= | 9 | deg
XFOIL ncrit=9 |  |  |  | L/D Max: | 56.5566 | at alpha= | 7 | deg
Re: | 250000 |  |  | Cd Min: | 0.20146 | at alpha= | -20 | deg
Mach: | 0.1 |  |  | Cl=0 at alpha= | -5.1472 | deg
|  |  |  | @ Cl=0.1, Cd= | 0.037971
|  |  |  | @ Cl=0.4, Cd= | 0.021933
|  |  |  | @ Cl=0.6, Cd= | 0.020638
alpha (deg) | Cl | Cd | Cm | Cl/Cd
-20 | -0.3101 | 0.20146 | -0.0027 | -1.5393
-19.5 | -0.2911 | 0.19564 | -0.0053 | -1.4879
-19 | -0.2711 | 0.1906 | -0.0075 | -1.4224
-18.5 | -0.2528 | 0.1856 | -0.0101 | -1.3621
-18 | -0.2376 | 0.18036 | -0.0132 | -1.3174
-17.5 | -0.2251 | 0.1749 | -0.0165 | -1.287
-17 | -0.2029 | 0.16934 | -0.0181 | -1.1982
-16.5 | -0.1845 | 0.16415 | -0.0204 | -1.124
-16 | -0.1691 | 0.1588 | -0.023 | -1.0649
-15.5 | -0.1626 | 0.15337 | -0.0268 | -1.0602
-15 | -0.1382 | 0.14749 | -0.0279 | -0.93701
-14.5 | -0.1212 | 0.14231 | -0.0299 | -0.85166
-14 | -0.1119 | 0.13679 | -0.0331 | -0.81804
-13.5 | -0.1013 | 0.13068 | -0.0358 | -0.77518
-13 | -0.0805 | 0.12528 | -0.0369 | -0.64256
-12.5 | -0.066 | 0.12008 | -0.0388 | -0.54963
-12 | -0.0771 | 0.11435 | -0.0437 | -0.67425
-11.5 | -0.0471 | 0.1085 | -0.0434 | -0.4341
-11 | -0.0328 | 0.10343 | -0.0446 | -0.31712
-10.5 | -0.0385 | 0.09787 | -0.0483 | -0.39338
-10 | -0.0365 | 0.09157 | -0.0504 | -0.3986
-9.5 | -0.0186 | 0.08663 | -0.0504 | -0.21471
-9 | -0.0193 | 0.08125 | -0.0524 | -0.23754
-8.5 | -0.108 | 0.07642 | -0.0505 | -1.4132
-8 | -0.0778 | 0.07086 | -0.0493 | -1.0979
-7.5 | -0.0678 | 0.0667 | -0.0465 | -1.0165
-7 | -0.0654 | 0.06256 | -0.043 | -1.0454
-6.5 | -0.0632 | 0.05767 | -0.0388 | -1.0959
-6 | -0.0395 | 0.05411 | -0.0359 | -0.72999
-5.5 | -0.0218 | 0.04988 | -0.0314 | -0.43705
-5 | 0.0091 | 0.04659 | -0.0285 | 0.19532
-4.5 | 0.0373 | 0.04295 | -0.0241 | 0.86845
-4 | 0.0703 | 0.04031 | -0.0197 | 1.744
-3.5 | 0.1084 | 0.03731 | -0.0177 | 2.9054
-3 | 0.1485 | 0.03456 | -0.0141 | 4.2969
-2.5 | 0.1901 | 0.0287 | -0.0094 | 6.6237
-2 | 0.242 | 0.02489 | -0.0072 | 9.7228
-1.5 | 0.2829 | 0.02804 | -0.0066 | 10.0892
-1 | 0.3593 | 0.02228 | -0.0073 | 16.1266
-0.5 | 0.4132 | 0.02182 | -0.0069 | 18.9368
0 | 0.4701 | 0.0212 | -0.0069 | 22.1745
0.5 | 0.5284 | 0.02062 | -0.007 | 25.6256
1 | 0.5768 | 0.0207 | -0.0056 | 27.8647
1.5 | 0.6214 | 0.02058 | -0.0035 | 30.1944
2 | 0.667 | 0.02031 | -0.0014 | 32.841
2.5 | 0.7113 | 0.02041 | 0.0009 | 34.8506
3 | 0.7413 | 0.02063 | 0.0053 | 35.9331
3.5 | 0.776 | 0.02063 | 0.0091 | 37.6151
4 | 0.9325 | 0.0211 | -0.0076 | 44.1943
4.5 | 1.0538 | 0.0226 | -0.0208 | 46.6283
5 | 1.1695 | 0.02293 | -0.0326 | 51.0031
5.5 | 1.2895 | 0.02316 | -0.046 | 55.6779
6 | 1.3284 | 0.0239 | -0.0445 | 55.5816
6.5 | 1.3631 | 0.02439 | -0.0416 | 55.8877
7 | 1.4043 | 0.02483 | -0.0396 | 56.5566
7.5 | 1.4138 | 0.02626 | -0.0336 | 53.8385
8 | 1.4241 | 0.02738 | -0.0275 | 52.0124
8.5 | 1.449 | 0.02795 | -0.0232 | 51.8426
9 | 1.4779 | 0.02874 | -0.0196 | 51.4231
9.5 | 1.358 | 0.03241 | 0.0019 | 41.9006
10 | 1.2999 | 0.03689 | 0.011 | 35.2372
10.5 | 1.3546 | 0.03606 | 0.0126 | 37.5652
11.5 | 1.1723 | 0.05657 | 0.0229 | 20.723
13 | 0.7264 | 0.13359 | 0.0116 | 5.4375
13.5 | 0.7701 | 0.1328 | 0.013 | 5.7989
14 | 0.7331 | 0.14561 | 0.0095 | 5.0347

## 21. Re 250k Mach 0.25 (1)
BIGFOIL.COM POLAR EXPORT
Horten 18.00% thick 8.00% camber
Horten 18.00% thick 8.00% camber |  |  |  | Cl Max: | 2.161 | at alpha= | 19.5 | deg
JavaFoil+Calcfoil stall+Eppler ext transition |  |  |  | L/D Max: | 41.775 | at alpha= | 6 | deg
Re: | 250000 |  |  | Cd Min: | 0.01413 | at alpha= | 0 | deg
Mach: | 0.25 |  |  | Cl=0 at alpha= | -3.2212 | deg
|  |  |  | @ Cl=0.1, Cd= | 0.034884
|  |  |  | @ Cl=0.4, Cd= | 0.014805
|  |  |  | @ Cl=0.6, Cd= | 0.019791
alpha (deg) | Cl | Cd | Cm | Cl/Cd
-18.5 | -0.497 | 0.25965 | 0.003 | -1.914
-18 | -0.528 | 0.23907 | 0.003 | -2.21
-17.5 | -0.557 | 0.22389 | 0.003 | -2.487
-17 | -0.582 | 0.20444 | 0.003 | -2.848
-16.5 | -0.605 | 0.1909 | 0.004 | -3.168
-16 | -0.624 | 0.17983 | 0.004 | -3.471
-15.5 | -0.64 | 0.1682 | 0.004 | -3.807
-15 | -0.653 | 0.1568 | 0.004 | -4.165
-14.5 | -0.662 | 0.14529 | 0.004 | -4.558
-14 | -0.668 | 0.13714 | 0.005 | -4.869
-13.5 | -0.669 | 0.1279 | 0.005 | -5.233
-13 | -0.667 | 0.11895 | 0.005 | -5.609
-12.5 | -0.661 | 0.11153 | 0.005 | -5.927
-12 | -0.651 | 0.10376 | 0.005 | -6.275
-11.5 | -0.637 | 0.09734 | 0.005 | -6.547
-11 | -0.62 | 0.09106 | 0.005 | -6.805
-10.5 | -0.599 | 0.08488 | 0.006 | -7.053
-10 | -0.574 | 0.07979 | 0.006 | -7.194
-9.5 | -0.546 | 0.07471 | 0.006 | -7.31
-9 | -0.515 | 0.06965 | 0.006 | -7.394
-8.5 | -0.481 | 0.06544 | 0.006 | -7.349
-8 | -0.444 | 0.06137 | 0.006 | -7.231
-7.5 | -0.404 | 0.0574 | 0.006 | -7.045
-7 | -0.363 | 0.05418 | 0.007 | -6.695
-6.5 | -0.319 | 0.05086 | 0.007 | -6.277
-6 | -0.274 | 0.0484 | 0.007 | -5.664
-5.5 | -0.227 | 0.04584 | 0.007 | -4.963
-5 | -0.179 | 0.04356 | 0.007 | -4.121
-4.5 | -0.13 | 0.04147 | 0.007 | -3.143
-4 | -0.08 | 0.03967 | 0.007 | -2.021
-3.5 | -0.029 | 0.03799 | 0.007 | -0.766
-3 | 0.023 | 0.03654 | 0.007 | 0.62
-2.5 | 0.075 | 0.03536 | 0.007 | 2.123
-2 | 0.128 | 0.03435 | 0.007 | 3.727
-1.5 | 0.181 | 0.03347 | 0.007 | 5.423
-1 | 0.235 | 0.03273 | 0.007 | 7.194
-0.5 | 0.289 | 0.03205 | 0.008 | 9.034
0 | 0.39 | 0.01413 | 0.008 | 27.613
0.5 | 0.449 | 0.01811 | 0.012 | 24.805
1 | 0.508 | 0.01899 | 0.012 | 26.749
1.5 | 0.566 | 0.01948 | 0.012 | 29.065
2 | 0.624 | 0.02001 | 0.012 | 31.202
2.5 | 0.682 | 0.02059 | 0.012 | 33.108
3 | 0.739 | 0.02125 | 0.011 | 34.769
3.5 | 0.796 | 0.02236 | 0.011 | 35.591
4 | 0.852 | 0.02317 | 0.011 | 36.784
4.5 | 0.908 | 0.02401 | 0.011 | 37.829
5 | 0.964 | 0.02331 | 0.011 | 41.337
5.5 | 1.019 | 0.02446 | 0.01 | 41.658
6 | 1.073 | 0.0257 | 0.01 | 41.775
6.5 | 1.127 | 0.02701 | 0.01 | 41.739
7 | 1.181 | 0.02843 | 0.01 | 41.541
7.5 | 1.234 | 0.02996 | 0.009 | 41.203
8 | 1.287 | 0.03158 | 0.009 | 40.752
8.5 | 1.339 | 0.03306 | 0.009 | 40.488
9 | 1.39 | 0.03491 | 0.008 | 39.825
9.5 | 1.441 | 0.03687 | 0.008 | 39.075
10 | 1.491 | 0.03907 | 0.008 | 38.157
10.5 | 1.54 | 0.04129 | 0.007 | 37.304
11 | 1.589 | 0.04364 | 0.007 | 36.414
11.5 | 1.637 | 0.04613 | 0.007 | 35.479
12 | 1.684 | 0.04875 | 0.006 | 34.537
12.5 | 1.73 | 0.05157 | 0.006 | 33.544
13 | 1.775 | 0.05461 | 0.006 | 32.512
13.5 | 1.82 | 0.05769 | 0.005 | 31.538
14 | 1.863 | 0.06097 | 0.005 | 30.552
14.5 | 1.905 | 0.06448 | 0.004 | 29.544
15 | 1.946 | 0.06813 | 0.004 | 28.562
15.5 | 1.986 | 0.07198 | 0.003 | 27.584
16 | 2.024 | 0.07607 | 0.003 | 26.605
16.5 | 2.06 | 0.08035 | 0.003 | 25.644
17 | 2.095 | 0.08493 | 0.002 | 24.668
17.5 | 2.121 | 0.08969 | 0.002 | 23.643
18 | 2.138 | 0.09479 | 0.001 | 22.558
18.5 | 2.152 | 0.10015 | 0.001 | 21.484
19 | 2.159 | 0.10581 | 0 | 20.401
19.5 | 2.161 | 0.11184 | 0 | 19.325
20 | 2.159 | 0.11823 | -0.001 | 18.257

## 22. Re 250k Mach 0.25 (2)
BIGFOIL.COM POLAR EXPORT
Horten 18.00% thick 8.00% camber
Horten 18.00% thick 8.00% camber |  |  |  | Cl Max: | 1.355 | at alpha= | 6.5 | deg
XFOIL ncrit=9 |  |  |  | L/D Max: | 50.5564 | at alpha= | 6 | deg
Re: | 250000 |  |  | Cd Min: | 0.20491 | at alpha= | -20 | deg
Mach: | 0.25 |  |  | Cl=0 at alpha= | -5.4843 | deg
|  |  |  | @ Cl=0.1, Cd= | 0.040723
|  |  |  | @ Cl=0.4, Cd= | 0.023338
|  |  |  | @ Cl=0.6, Cd= | 0.021841
alpha (deg) | Cl | Cd | Cm | Cl/Cd
-20 | -0.3116 | 0.20491 | -0.0016 | -1.5207
-19.5 | -0.2907 | 0.19883 | -0.004 | -1.4621
-19 | -0.2699 | 0.19361 | -0.0064 | -1.394
-18.5 | -0.2507 | 0.18844 | -0.0091 | -1.3304
-18 | -0.2352 | 0.18318 | -0.0125 | -1.284
-17.5 | -0.2196 | 0.17758 | -0.0156 | -1.2366
-17 | -0.197 | 0.1719 | -0.0175 | -1.146
-16.5 | -0.1781 | 0.16666 | -0.0198 | -1.0686
-16 | -0.1618 | 0.16117 | -0.0228 | -1.0039
-15 | -0.1276 | 0.14987 | -0.0276 | -0.8514
-14.5 | -0.1094 | 0.14451 | -0.0298 | -0.75704
-14 | -0.1015 | 0.13916 | -0.0334 | -0.72938
-13.5 | -0.0853 | 0.13298 | -0.0355 | -0.64145
-13 | -0.0644 | 0.12756 | -0.0368 | -0.50486
-12.5 | -0.0494 | 0.12214 | -0.039 | -0.40445
-12 | -0.0527 | 0.11658 | -0.0433 | -0.45205
-11.5 | -0.0257 | 0.11083 | -0.0433 | -0.23189
-11 | -0.0107 | 0.10563 | -0.0449 | -0.1013
-10.5 | -0.0231 | 0.1002 | -0.0497 | -0.23054
-10 | -0.0038 | 0.09408 | -0.0501 | -0.040391
-9.5 | 0.0128 | 0.08918 | -0.0505 | 0.14353
-9 | 0.0077 | 0.0837 | -0.0535 | 0.091995
-8.5 | -0.033 | 0.07742 | -0.0566 | -0.42625
-8 | -0.0125 | 0.07246 | -0.0548 | -0.17251
-7.5 | -0.0216 | 0.06853 | -0.0508 | -0.31519
-6.5 | -0.0345 | 0.05998 | -0.0427 | -0.57519
-6 | -0.0142 | 0.05611 | -0.0395 | -0.25307
-5.5 | -0.0009 | 0.05192 | -0.0347 | -0.017334
-5 | 0.0278 | 0.04856 | -0.0317 | 0.57249
-4.5 | 0.0525 | 0.0449 | -0.0268 | 1.1693
-4 | 0.0868 | 0.04188 | -0.0237 | 2.0726
-3.5 | 0.1224 | 0.03876 | -0.0197 | 3.1579
-3 | 0.1601 | 0.03639 | -0.0155 | 4.3996
-2.5 | 0.1991 | 0.03039 | -0.01 | 6.5515
-2 | 0.2491 | 0.02735 | -0.008 | 9.1079
-1.5 | 0.3065 | 0.02522 | -0.007 | 12.1531
-1 | 0.3621 | 0.02393 | -0.0062 | 15.1316
-0.5 | 0.4216 | 0.023 | -0.0061 | 18.3304
0 | 0.4862 | 0.02212 | -0.0067 | 21.9801
0.5 | 0.5377 | 0.0221 | -0.0056 | 24.3303
1 | 0.5884 | 0.02192 | -0.0043 | 26.8431
1.5 | 0.641 | 0.02156 | -0.003 | 29.731
2 | 0.6833 | 0.02173 | -0.0001 | 31.445
2.5 | 0.7141 | 0.0221 | 0.0044 | 32.3122
3 | 0.7528 | 0.02211 | 0.008 | 34.0479
3.5 | 0.7974 | 0.02201 | 0.0108 | 36.229
4 | 0.8029 | 0.02249 | 0.0191 | 35.7003
5 | 1.1503 | 0.02562 | -0.0226 | 44.8985
5.5 | 1.2744 | 0.02661 | -0.0371 | 47.8918
6 | 1.3448 | 0.0266 | -0.0398 | 50.5564
6.5 | 1.355 | 0.02829 | -0.0337 | 47.8968
7 | 1.3167 | 0.03079 | -0.0217 | 42.7639
7.5 | 1.2793 | 0.03251 | -0.01 | 39.351
8 | 1.3373 | 0.03207 | -0.0086 | 41.6994
10 | 0.6616 | 0.11076 | 0.0104 | 5.9733
10.5 | 0.7005 | 0.11072 | 0.0127 | 6.3268
11 | 0.6587 | 0.12277 | 0.011 | 5.3653
11.5 | 0.6985 | 0.12275 | 0.0129 | 5.6904

## 23. Re 250k Mach 0.50 (1)
BIGFOIL.COM POLAR EXPORT
Horten 18.00% thick 8.00% camber
Horten 18.00% thick 8.00% camber |  |  |  | Cl Max: | 1.777 | at alpha= | 14 | deg
JavaFoil+Calcfoil stall+Eppler ext transition |  |  |  | L/D Max: | 34.633 | at alpha= | 5.5 | deg
Re: | 250000 |  |  | Cd Min: | 0.01735 | at alpha= | 0 | deg
Mach: | 0.5 |  |  | Cl=0 at alpha= | -3.2193 | deg
|  |  |  | @ Cl=0.1, Cd= | 0.037716
|  |  |  | @ Cl=0.4, Cd= | 0.021905
|  |  |  | @ Cl=0.6, Cd= | 0.021296
alpha (deg) | Cl | Cd | Cm | Cl/Cd
-20 | -0.946 | 0.27675 | 0.004 | -3.42
-19.5 | -0.919 | 0.28879 | 0.004 | -3.183
-19 | -0.891 | 0.2762 | 0.004 | -3.224
-18.5 | -0.863 | 0.26701 | 0.004 | -3.233
-18 | -0.836 | 0.26254 | 0.005 | -3.184
-17.5 | -0.808 | 0.25817 | 0.005 | -3.131
-17 | -0.78 | 0.24476 | 0.005 | -3.186
-16.5 | -0.752 | 0.24034 | 0.005 | -3.13
-16 | -0.725 | 0.2298 | 0.005 | -3.153
-15.5 | -0.697 | 0.22554 | 0.006 | -3.09
-15 | -0.668 | 0.22268 | 0.006 | -3
-14.5 | -0.64 | 0.21907 | 0.006 | -2.923
-14 | -0.612 | 0.2095 | 0.006 | -2.923
-13.5 | -0.584 | 0.20103 | 0.006 | -2.903
-13 | -0.556 | 0.20167 | 0.006 | -2.756
-12.5 | -0.528 | 0.19875 | 0.006 | -2.655
-12 | -0.5 | 0.18831 | 0.007 | -2.654
-11.5 | -0.471 | 0.17279 | 0.006 | -2.726
-11 | -0.443 | 0.16972 | 0.007 | -2.609
-10.5 | -0.414 | 0.16662 | 0.007 | -2.486
-10 | -0.386 | 0.16236 | 0.007 | -2.377
-9.5 | -0.358 | 0.15944 | 0.007 | -2.244
-9 | -0.329 | 0.14302 | 0.007 | -2.301
-8.5 | -0.301 | 0.14077 | 0.007 | -2.137
-8 | -0.272 | 0.1267 | 0.006 | -2.149
-7.5 | -0.244 | 0.12595 | 0.006 | -1.936
-7 | -0.215 | 0.11446 | 0.006 | -1.881
-6.5 | -0.27 | 0.06876 | 0.006 | -3.933
-6 | -0.262 | 0.05966 | 0.006 | -4.389
-5.5 | -0.229 | 0.05383 | 0.007 | -4.26
-5 | -0.187 | 0.04963 | 0.007 | -3.763
-4.5 | -0.138 | 0.04623 | 0.007 | -2.994
-4 | -0.086 | 0.0436 | 0.007 | -1.981
-3.5 | -0.032 | 0.0413 | 0.007 | -0.766
-3 | 0.025 | 0.03955 | 0.007 | 0.627
-2.5 | 0.083 | 0.03805 | 0.007 | 2.169
-2 | 0.141 | 0.03691 | 0.007 | 3.828
-1.5 | 0.201 | 0.03604 | 0.008 | 5.571
-1 | 0.261 | 0.0354 | 0.008 | 7.367
-0.5 | 0.32 | 0.03492 | 0.008 | 9.174
0 | 0.428 | 0.01735 | 0.008 | 24.643
0.5 | 0.492 | 0.0179 | 0.008 | 27.502
1 | 0.556 | 0.01858 | 0.009 | 29.953
1.5 | 0.62 | 0.02253 | 0.013 | 27.525
2 | 0.683 | 0.02374 | 0.013 | 28.769
2.5 | 0.746 | 0.02467 | 0.013 | 30.228
3 | 0.807 | 0.02572 | 0.013 | 31.389
3.5 | 0.869 | 0.02686 | 0.012 | 32.333
4 | 0.929 | 0.02848 | 0.012 | 32.626
4.5 | 0.989 | 0.02989 | 0.012 | 33.079
5 | 1.048 | 0.03145 | 0.012 | 33.309
5.5 | 1.106 | 0.03192 | 0.011 | 34.633
6 | 1.162 | 0.03392 | 0.011 | 34.274
6.5 | 1.218 | 0.03605 | 0.011 | 33.791
7 | 1.273 | 0.03841 | 0.01 | 33.142
7.5 | 1.327 | 0.04096 | 0.01 | 32.388
8 | 1.378 | 0.04376 | 0.01 | 31.504
8.5 | 1.429 | 0.04677 | 0.009 | 30.548
9 | 1.478 | 0.05009 | 0.009 | 29.497
9.5 | 1.524 | 0.05376 | 0.009 | 28.35
10 | 1.568 | 0.05775 | 0.008 | 27.157
10.5 | 1.61 | 0.06213 | 0.008 | 25.921
11 | 1.649 | 0.06692 | 0.008 | 24.639
11.5 | 1.684 | 0.07224 | 0.007 | 23.318
12 | 1.716 | 0.0781 | 0.007 | 21.968
12.5 | 1.742 | 0.08471 | 0.006 | 20.562
13 | 1.762 | 0.09236 | 0.006 | 19.082
13.5 | 1.775 | 0.10128 | 0.005 | 17.525
14 | 1.777 | 0.11153 | 0.005 | 15.938
14.5 | 1.766 | 0.12409 | 0.005 | 14.231
15 | 1.733 | 0.14013 | 0.004 | 12.364
15.5 | 1.657 | 0.16272 | 0.004 | 10.183
16 | 1.42 | 0.20981 | 0.003 | 6.769
16.5 | 1.145 | 0.28431 | 0.002 | 4.027
17 | 1.179 | 0.31054 | 0.002 | 3.798
17.5 | 1.211 | 0.31746 | 0.001 | 3.816
18 | 1.242 | 0.32455 | 0.001 | 3.825
18.5 | 1.272 | 0.33055 | 0.001 | 3.849
19 | 1.304 | 0.33392 | 0 | 3.906

## 24. Re 250k Mach 0.50 (2)
BIGFOIL.COM POLAR EXPORT
Horten 18.00% thick 8.00% camber
Horten 18.00% thick 8.00% camber |  |  |  | Cl Max: | 0.9002 | at alpha= | 20 | deg
XFOIL ncrit=9 |  |  |  | L/D Max: | 11.8324 | at alpha= | -0.5 | deg
Re: | 250000 |  |  | Cd Min: | 0.24286 | at alpha= | 20 | deg
Mach: | 0.5 |  |  | Cl=0 at alpha= | -12.9286 | deg
|  |  |  | @ Cl=0.1, Cd= | 0.10371
|  |  |  | @ Cl=0.4, Cd= | 0.11309
|  |  |  | @ Cl=0.6, Cd= | 0.15359
alpha (deg) | Cl | Cd | Cm | Cl/Cd
-19.5 | -0.2938 | 0.21462 | 0.0012 | -1.3689
-19 | -0.2693 | 0.20847 | -0.0023 | -1.2918
-18.5 | -0.2463 | 0.20239 | -0.0057 | -1.217
-17.5 | -0.2007 | 0.18987 | -0.0125 | -1.057
-17 | -0.1765 | 0.18393 | -0.0153 | -0.9596
-16.5 | -0.1534 | 0.17788 | -0.0186 | -0.86238
-16 | -0.1379 | 0.1727 | -0.0228 | -0.79849
-15.5 | -0.1114 | 0.16578 | -0.0249 | -0.67197
-15 | -0.086 | 0.15976 | -0.0274 | -0.53831
-14.5 | -0.0653 | 0.15401 | -0.0304 | -0.424
-14 | -0.0532 | 0.14883 | -0.0342 | -0.35745
-13.5 | -0.0236 | 0.14203 | -0.0356 | -0.16616
-13 | -0.0014 | 0.13633 | -0.038 | -0.010269
-12.5 | 0.0084 | 0.1313 | -0.0418 | 0.063976
-12 | 0.0331 | 0.12492 | -0.0433 | 0.26497
-11.5 | 0.0559 | 0.11928 | -0.0451 | 0.46865
-11 | 0.0706 | 0.11389 | -0.0478 | 0.6199
-10.5 | 0.0792 | 0.10835 | -0.0509 | 0.73096
-10 | 0.1044 | 0.10273 | -0.0514 | 1.0163
-9.5 | 0.12 | 0.09754 | -0.0533 | 1.2303
-9 | 0.1182 | 0.09233 | -0.057 | 1.2802
-8.5 | 0.1431 | 0.08693 | -0.0568 | 1.6462
-8 | 0.1512 | 0.08198 | -0.0585 | 1.8444
-7.5 | 0.1051 | 0.07727 | -0.0639 | 1.3602
-7 | 0.1388 | 0.07132 | -0.0622 | 1.9462
-6.5 | 0.1363 | 0.06695 | -0.0595 | 2.0358
-6 | 0.1106 | 0.06423 | -0.0537 | 1.7219
-5.5 | 0.113 | 0.06001 | -0.0493 | 1.883
-5 | 0.1262 | 0.05659 | -0.0449 | 2.2301
-4.5 | 0.1327 | 0.05365 | -0.0386 | 2.4734
-4 | 0.1591 | 0.04944 | -0.0342 | 3.218
-3.5 | 0.1801 | 0.04747 | -0.0275 | 3.794
-3 | 0.2039 | 0.04462 | -0.0225 | 4.5697
-2.5 | 0.2365 | 0.04226 | -0.0162 | 5.5963
-2 | 0.2774 | 0.03932 | -0.0119 | 7.0549
-1.5 | 0.2872 | 0.03931 | -0.0041 | 7.306
-1 | 0.3191 | 0.03776 | 0.0014 | 8.4507
-0.5 | 0.3855 | 0.03258 | 0.0052 | 11.8324
0 | 0.1349 | 0.0507 | 0.0259 | 2.6607
0.5 | 0.2525 | 0.04158 | 0.029 | 6.0726
2 | 0.206 | 0.0557 | 0.0402 | 3.6984
4 | 0.2484 | 0.07054 | 0.047 | 3.5214
4.5 | 0.2131 | 0.07895 | 0.0476 | 2.6992
5 | 0.2672 | 0.07883 | 0.0499 | 3.3896
5.5 | 0.2337 | 0.08768 | 0.0499 | 2.6654
6 | 0.2805 | 0.08808 | 0.0525 | 3.1846
7 | 0.2966 | 0.09748 | 0.0545 | 3.0427
7.5 | 0.3448 | 0.09794 | 0.057 | 3.5205
8 | 0.3162 | 0.10726 | 0.0555 | 2.948
8.5 | 0.3569 | 0.10828 | 0.0579 | 3.2961
9 | 0.5497 | 0.12978 | 0.0038 | 4.2356
9.5 | 0.5873 | 0.1304 | 0.0073 | 4.5038
10 | 0.5555 | 0.14032 | 0.006 | 3.9588
10.5 | 0.5865 | 0.14214 | 0.0083 | 4.1262
11.5 | 0.597 | 0.15347 | 0.0083 | 3.89
12 | 0.6347 | 0.155 | 0.01 | 4.0948
12.5 | 0.6201 | 0.16408 | 0.0075 | 3.7793
13 | 0.647 | 0.16731 | 0.0078 | 3.8671
13.5 | 0.6921 | 0.16823 | 0.0095 | 4.114
14 | 0.6709 | 0.17885 | 0.0051 | 3.7512
14.5 | 0.71 | 0.18047 | 0.0059 | 3.9342
15 | 0.7031 | 0.18976 | 0.002 | 3.7052
15.5 | 0.7345 | 0.19258 | 0.0016 | 3.814
16 | 0.7426 | 0.19979 | -0.0014 | 3.7169
16.5 | 0.7629 | 0.20477 | -0.0033 | 3.7256
17 | 0.8048 | 0.2061 | -0.003 | 3.9049
17.5 | 0.7968 | 0.21642 | -0.0085 | 3.6817
18 | 0.8298 | 0.21922 | -0.0094 | 3.7852
18.5 | 0.8332 | 0.22796 | -0.0141 | 3.655
19 | 0.8645 | 0.23095 | -0.0155 | 3.7432
19.5 | 0.8705 | 0.23959 | -0.0203 | 3.6333
20 | 0.9002 | 0.24286 | -0.0221 | 3.7067

## 25. Re 500k Mach 0.00 (1)
BIGFOIL.COM POLAR EXPORT
Horten 18.00% thick 8.00% camber
Horten 18.00% thick 8.00% camber |  |  |  | Cl Max: | 2.228 | at alpha= | 20 | deg
JavaFoil+Calcfoil stall+Eppler ext transition |  |  |  | L/D Max: | 57.437 | at alpha= | 5.5 | deg
Re: | 500000 |  |  | Cd Min: | 0.01238 | at alpha= | -1.5 | deg
Mach: | 0 |  |  | Cl=0 at alpha= | -3.2157 | deg
|  |  |  | @ Cl=0.1, Cd= | 0.029283
|  |  |  | @ Cl=0.4, Cd= | 0.013083
|  |  |  | @ Cl=0.6, Cd= | 0.014951
alpha (deg) | Cl | Cd | Cm | Cl/Cd
-20 | -0.83 | 0.19811 | 0.003 | -4.19
-19.5 | -0.836 | 0.18845 | 0.003 | -4.434
-19 | -0.84 | 0.18054 | 0.003 | -4.652
-18.5 | -0.843 | 0.17222 | 0.003 | -4.896
-18 | -0.843 | 0.16352 | 0.003 | -5.158
-17.5 | -0.843 | 0.15653 | 0.004 | -5.383
-17 | -0.84 | 0.14801 | 0.004 | -5.674
-16.5 | -0.835 | 0.14146 | 0.004 | -5.906
-16 | -0.829 | 0.13425 | 0.004 | -6.177
-15.5 | -0.821 | 0.12731 | 0.004 | -6.451
-15 | -0.811 | 0.12088 | 0.005 | -6.71
-14.5 | -0.799 | 0.11461 | 0.005 | -6.972
-14 | -0.785 | 0.1082 | 0.005 | -7.253
-13.5 | -0.768 | 0.10244 | 0.005 | -7.5
-13 | -0.75 | 0.09688 | 0.005 | -7.739
-12.5 | -0.729 | 0.09181 | 0.005 | -7.939
-12 | -0.706 | 0.08653 | 0.006 | -8.158
-11.5 | -0.681 | 0.08197 | 0.006 | -8.302
-11 | -0.653 | 0.07723 | 0.006 | -8.456
-10.5 | -0.623 | 0.07286 | 0.006 | -8.556
-10 | -0.592 | 0.0687 | 0.006 | -8.612
-9.5 | -0.558 | 0.06479 | 0.006 | -8.609
-9 | -0.522 | 0.06118 | 0.007 | -8.532
-8.5 | -0.484 | 0.05728 | 0.007 | -8.451
-8 | -0.444 | 0.05409 | 0.007 | -8.213
-7.5 | -0.403 | 0.05115 | 0.007 | -7.875
-7 | -0.36 | 0.04834 | 0.007 | -7.448
-6.5 | -0.316 | 0.04568 | 0.007 | -6.914
-6 | -0.271 | 0.04328 | 0.007 | -6.25
-5.5 | -0.224 | 0.0407 | 0.007 | -5.503
-5 | -0.176 | 0.03863 | 0.008 | -4.568
-4.5 | -0.128 | 0.03649 | 0.008 | -3.507
-4 | -0.079 | 0.03476 | 0.008 | -2.263
-3.5 | -0.029 | 0.03288 | 0.008 | -0.869
-3 | 0.022 | 0.03113 | 0.008 | 0.715
-2.5 | 0.074 | 0.03021 | 0.009 | 2.445
-2 | 0.127 | 0.02832 | 0.009 | 4.471
-1.5 | 0.216 | 0.01238 | 0.013 | 17.452
-1 | 0.28 | 0.01243 | 0.013 | 22.499
-0.5 | 0.343 | 0.01245 | 0.013 | 27.548
0 | 0.394 | 0.01304 | 0.013 | 30.226
0.5 | 0.451 | 0.01345 | 0.012 | 33.519
1 | 0.508 | 0.0143 | 0.012 | 35.496
1.5 | 0.565 | 0.01472 | 0.012 | 38.355
2 | 0.621 | 0.01509 | 0.012 | 41.153
2.5 | 0.677 | 0.0156 | 0.012 | 43.411
3 | 0.733 | 0.01608 | 0.012 | 45.614
3.5 | 0.789 | 0.01698 | 0.011 | 46.453
4 | 0.844 | 0.01754 | 0.011 | 48.132
4.5 | 0.899 | 0.01819 | 0.011 | 49.429
5 | 0.954 | 0.01669 | 0.011 | 57.129
5.5 | 1.008 | 0.01755 | 0.01 | 57.437
6 | 1.062 | 0.0186 | 0.01 | 57.072
6.5 | 1.115 | 0.0196 | 0.01 | 56.895
7 | 1.168 | 0.02066 | 0.01 | 56.538
7.5 | 1.22 | 0.02177 | 0.009 | 56.054
8 | 1.272 | 0.02299 | 0.009 | 55.355
8.5 | 1.324 | 0.02428 | 0.009 | 54.534
9 | 1.375 | 0.02564 | 0.008 | 53.635
9.5 | 1.426 | 0.0271 | 0.008 | 52.6
10 | 1.475 | 0.02875 | 0.008 | 51.315
10.5 | 1.525 | 0.03039 | 0.007 | 50.17
11 | 1.574 | 0.03211 | 0.007 | 49
11.5 | 1.622 | 0.03397 | 0.007 | 47.733
12 | 1.669 | 0.03591 | 0.006 | 46.482
12.5 | 1.716 | 0.03796 | 0.006 | 45.208
13 | 1.762 | 0.04013 | 0.006 | 43.907
13.5 | 1.807 | 0.04252 | 0.005 | 42.509
14 | 1.852 | 0.04493 | 0.005 | 41.214
14.5 | 1.896 | 0.04745 | 0.004 | 39.952
15 | 1.938 | 0.05016 | 0.004 | 38.646
15.5 | 1.98 | 0.05295 | 0.003 | 37.4
16 | 2.021 | 0.05593 | 0.003 | 36.135
16.5 | 2.061 | 0.05908 | 0.003 | 34.876
17 | 2.099 | 0.06229 | 0.002 | 33.693
17.5 | 2.13 | 0.06569 | 0.002 | 32.427
18 | 2.156 | 0.06933 | 0.001 | 31.103
18.5 | 2.18 | 0.07307 | 0.001 | 29.827
19 | 2.199 | 0.07704 | 0 | 28.54
19.5 | 2.215 | 0.08129 | 0 | 27.251
20 | 2.228 | 0.08568 | -0.001 | 26.009

## 26. Re 500k Mach 0.00 (2)
BIGFOIL.COM POLAR EXPORT
Horten 18.00% thick 8.00% camber
Horten 18.00% thick 8.00% camber |  |  |  | Cl Max: | 1.5315 | at alpha= | 10 | deg
XFOIL ncrit=9 |  |  |  | L/D Max: | 75.4688 | at alpha= | 8.5 | deg
Re: | 500000 |  |  | Cd Min: | 0.19798 | at alpha= | -20 | deg
Mach: | 0 |  |  | Cl=0 at alpha= | -4.428 | deg
|  |  |  | @ Cl=0.1, Cd= | 0.016774
|  |  |  | @ Cl=0.4, Cd= | 0.014526
|  |  |  | @ Cl=0.6, Cd= | 0.014084
alpha (deg) | Cl | Cd | Cm | Cl/Cd
-20 | -0.3022 | 0.19798 | -0.0044 | -1.5264
-19.5 | -0.2841 | 0.19297 | -0.0071 | -1.4722
-19 | -0.2709 | 0.18702 | -0.0106 | -1.4485
-18.5 | -0.2587 | 0.18106 | -0.0139 | -1.4288
-18 | -0.2365 | 0.1759 | -0.0157 | -1.3445
-17.5 | -0.2172 | 0.17111 | -0.0179 | -1.2694
-17 | -0.1993 | 0.16592 | -0.0204 | -1.2012
-16.5 | -0.1968 | 0.15944 | -0.0249 | -1.2343
-16 | -0.1751 | 0.15341 | -0.0265 | -1.1414
-15.5 | -0.1549 | 0.14833 | -0.0283 | -1.0443
-15 | -0.1369 | 0.14325 | -0.0304 | -0.95567
-14.5 | -0.1216 | 0.13776 | -0.0327 | -0.88269
-14 | -0.1213 | 0.13036 | -0.0367 | -0.9305
-13.5 | -0.0987 | 0.12532 | -0.0379 | -0.78758
-13 | -0.0818 | 0.12027 | -0.0396 | -0.68014
-12.5 | -0.0692 | 0.11475 | -0.0417 | -0.60305
-12 | -0.0804 | 0.10684 | -0.0464 | -0.75253
-11.5 | -0.0559 | 0.10212 | -0.0466 | -0.5474
-11 | -0.0412 | 0.0973 | -0.0479 | -0.42343
-10.5 | -0.0336 | 0.09195 | -0.0496 | -0.36542
-10 | -0.0656 | 0.08284 | -0.0552 | -0.79189
-9.5 | -0.0494 | 0.07841 | -0.0552 | -0.63002
-9 | -0.0544 | 0.07328 | -0.0562 | -0.74236
-8.5 | -0.0716 | 0.06852 | -0.0541 | -1.045
-8 | -0.1402 | 0.06086 | -0.0457 | -2.3036
-7.5 | -0.1201 | 0.05754 | -0.043 | -2.0872
-6 | -0.1634 | 0.02193 | -0.0156 | -7.451
-5.5 | -0.1135 | 0.02156 | -0.0143 | -5.2644
-5 | -0.0635 | 0.02067 | -0.0129 | -3.0721
-4.5 | -0.0078 | 0.01822 | -0.0125 | -0.4281
-4 | 0.0464 | 0.01764 | -0.0118 | 2.6304
-3.5 | 0.1046 | 0.0167 | -0.0119 | 6.2635
-3 | 0.1599 | 0.01623 | -0.0115 | 9.8521
-2.5 | 0.2193 | 0.01546 | -0.0118 | 14.185
-2 | 0.2726 | 0.01531 | -0.011 | 17.8054
-1.5 | 0.3281 | 0.01483 | -0.0107 | 22.1241
-1 | 0.3805 | 0.01463 | -0.0096 | 26.0082
-0.5 | 0.4309 | 0.01436 | -0.0084 | 30.007
0 | 0.479 | 0.01424 | -0.0067 | 33.6376
0.5 | 0.5271 | 0.01415 | -0.005 | 37.2509
1 | 0.5731 | 0.01403 | -0.0029 | 40.8482
1.5 | 0.6176 | 0.01412 | -0.0007 | 43.7394
2 | 0.6625 | 0.01405 | 0.0016 | 47.153
2.5 | 0.7074 | 0.01404 | 0.0037 | 50.3846
3 | 0.7522 | 0.0141 | 0.0058 | 53.3475
3.5 | 0.7957 | 0.01427 | 0.008 | 55.7603
4 | 0.8207 | 0.0136 | 0.0137 | 60.3456
4.5 | 0.8454 | 0.01289 | 0.0206 | 65.5857
5 | 0.9107 | 0.01369 | 0.0187 | 66.523
5.5 | 1.0232 | 0.01477 | 0.0069 | 69.2756
6 | 1.0979 | 0.01543 | 0.0026 | 71.1536
6.5 | 1.1774 | 0.01623 | -0.0029 | 72.5447
7 | 1.2512 | 0.01687 | -0.0076 | 74.1672
7.5 | 1.2871 | 0.01738 | -0.0049 | 74.0564
8 | 1.347 | 0.01787 | -0.0073 | 75.3777
8.5 | 1.4007 | 0.01856 | -0.0087 | 75.4688
9 | 1.4344 | 0.01924 | -0.0068 | 74.553
9.5 | 1.4851 | 0.01996 | -0.0086 | 74.4038
10 | 1.5315 | 0.02106 | -0.0102 | 72.7208
10.5 | 1.5064 | 0.02307 | -0.0014 | 65.2969
11 | 1.494 | 0.02524 | 0.0051 | 59.1918
11.5 | 1.4931 | 0.02725 | 0.0101 | 54.7927
12 | 1.4934 | 0.02965 | 0.0143 | 50.3676
12.5 | 1.4864 | 0.033 | 0.0176 | 45.0424
13 | 1.4921 | 0.03573 | 0.0199 | 41.7604
13.5 | 1.5034 | 0.03819 | 0.0219 | 39.3663
14 | 1.4921 | 0.04299 | 0.0233 | 34.7081
14.5 | 1.5014 | 0.04619 | 0.0242 | 32.5049
15 | 1.5111 | 0.04942 | 0.025 | 30.5767

## 27. Re 500k Mach 0.10 (1)
BIGFOIL.COM POLAR EXPORT
Horten 18.00% thick 8.00% camber
Horten 18.00% thick 8.00% camber |  |  |  | Cl Max: | 2.224 | at alpha= | 20 | deg
JavaFoil+Calcfoil stall+Eppler ext transition |  |  |  | L/D Max: | 56.963 | at alpha= | 5.5 | deg
Re: | 500000 |  |  | Cd Min: | 0.01243 | at alpha= | -1.5 | deg
Mach: | 0.1 |  |  | Cl=0 at alpha= | -3.2157 | deg
|  |  |  | @ Cl=0.1, Cd= | 0.029482
|  |  |  | @ Cl=0.4, Cd= | 0.013227
|  |  |  | @ Cl=0.6, Cd= | 0.015089
alpha (deg) | Cl | Cd | Cm | Cl/Cd
-20 | -0.787 | 0.20286 | 0.003 | -3.878
-19.5 | -0.794 | 0.25958 | 0.003 | -3.058
-19 | -0.803 | 0.18451 | 0.003 | -4.35
-18.5 | -0.809 | 0.17547 | 0.003 | -4.608
-18 | -0.812 | 0.16753 | 0.003 | -4.847
-17.5 | -0.814 | 0.15971 | 0.004 | -5.096
-17 | -0.814 | 0.15183 | 0.004 | -5.36
-16.5 | -0.812 | 0.14377 | 0.004 | -5.648
-16 | -0.808 | 0.13696 | 0.004 | -5.902
-15.5 | -0.803 | 0.12917 | 0.004 | -6.215
-15 | -0.795 | 0.12248 | 0.005 | -6.49
-14.5 | -0.785 | 0.11587 | 0.005 | -6.775
-14 | -0.773 | 0.10977 | 0.005 | -7.04
-13.5 | -0.758 | 0.10372 | 0.005 | -7.31
-13 | -0.741 | 0.09822 | 0.005 | -7.547
-12.5 | -0.722 | 0.09272 | 0.005 | -7.786
-12 | -0.7 | 0.08756 | 0.006 | -7.999
-11.5 | -0.676 | 0.08268 | 0.006 | -8.18
-11 | -0.65 | 0.07788 | 0.006 | -8.346
-10.5 | -0.621 | 0.07356 | 0.006 | -8.444
-10 | -0.59 | 0.06936 | 0.006 | -8.509
-9.5 | -0.557 | 0.06548 | 0.006 | -8.507
-9 | -0.522 | 0.06117 | 0.007 | -8.53
-8.5 | -0.484 | 0.05769 | 0.007 | -8.393
-8 | -0.445 | 0.05438 | 0.007 | -8.179
-7.5 | -0.403 | 0.05132 | 0.007 | -7.862
-7 | -0.361 | 0.0485 | 0.007 | -7.439
-6.5 | -0.317 | 0.04586 | 0.007 | -6.906
-6 | -0.271 | 0.04348 | 0.007 | -6.239
-5.5 | -0.225 | 0.04085 | 0.007 | -5.502
-5 | -0.177 | 0.03877 | 0.008 | -4.568
-4.5 | -0.128 | 0.03663 | 0.008 | -3.507
-4 | -0.079 | 0.03491 | 0.008 | -2.263
-3.5 | -0.029 | 0.03305 | 0.008 | -0.868
-3 | 0.022 | 0.03125 | 0.008 | 0.715
-2.5 | 0.074 | 0.03036 | 0.009 | 2.443
-2 | 0.127 | 0.02857 | 0.009 | 4.448
-1.5 | 0.217 | 0.01243 | 0.013 | 17.473
-1 | 0.281 | 0.01246 | 0.013 | 22.559
-0.5 | 0.345 | 0.01249 | 0.013 | 27.593
0 | 0.395 | 0.01319 | 0.013 | 29.936
0.5 | 0.452 | 0.01361 | 0.013 | 33.225
1 | 0.509 | 0.01447 | 0.012 | 35.21
1.5 | 0.566 | 0.01485 | 0.012 | 38.143
2 | 0.623 | 0.01525 | 0.012 | 40.86
2.5 | 0.68 | 0.01574 | 0.012 | 43.193
3 | 0.736 | 0.01625 | 0.012 | 45.305
3.5 | 0.792 | 0.0168 | 0.011 | 47.126
4 | 0.847 | 0.01774 | 0.011 | 47.782
4.5 | 0.903 | 0.01837 | 0.011 | 49.142
5 | 0.957 | 0.01689 | 0.011 | 56.682
5.5 | 1.012 | 0.01776 | 0.01 | 56.963
6 | 1.066 | 0.01871 | 0.01 | 56.955
6.5 | 1.119 | 0.01985 | 0.01 | 56.398
7 | 1.172 | 0.02092 | 0.01 | 56.046
7.5 | 1.225 | 0.02205 | 0.009 | 55.553
8 | 1.277 | 0.0233 | 0.009 | 54.816
8.5 | 1.329 | 0.0246 | 0.009 | 54.008
9 | 1.38 | 0.02599 | 0.008 | 53.095
9.5 | 1.431 | 0.02748 | 0.008 | 52.064
10 | 1.481 | 0.02917 | 0.008 | 50.753
10.5 | 1.53 | 0.03082 | 0.007 | 49.641
11 | 1.579 | 0.03258 | 0.007 | 48.459
11.5 | 1.627 | 0.03449 | 0.007 | 47.179
12 | 1.674 | 0.03646 | 0.006 | 45.928
12.5 | 1.721 | 0.03854 | 0.006 | 44.662
13 | 1.767 | 0.04077 | 0.006 | 43.35
13.5 | 1.812 | 0.04312 | 0.005 | 42.036
14 | 1.857 | 0.04567 | 0.005 | 40.658
14.5 | 1.9 | 0.04825 | 0.004 | 39.391
15 | 1.943 | 0.05101 | 0.004 | 38.088
15.5 | 1.985 | 0.05389 | 0.003 | 36.83
16 | 2.025 | 0.05693 | 0.003 | 35.569
16.5 | 2.064 | 0.06013 | 0.003 | 34.331
17 | 2.102 | 0.06345 | 0.002 | 33.13
17.5 | 2.133 | 0.06694 | 0.002 | 31.862
18 | 2.158 | 0.07067 | 0.001 | 30.533
18.5 | 2.18 | 0.07455 | 0.001 | 29.24
19 | 2.198 | 0.07863 | 0 | 27.948
19.5 | 2.213 | 0.08305 | 0 | 26.641
20 | 2.224 | 0.08755 | -0.001 | 25.401

## 28. Re 500k Mach 0.10 (2)
BIGFOIL.COM POLAR EXPORT
Horten 18.00% thick 8.00% camber
Horten 18.00% thick 8.00% camber |  |  |  | Cl Max: | 1.5135 | at alpha= | 16 | deg
XFOIL ncrit=9 |  |  |  | L/D Max: | 74.1283 | at alpha= | 8 | deg
Re: | 500000 |  |  | Cd Min: | 0.19857 | at alpha= | -20 | deg
Mach: | 0.1 |  |  | Cl=0 at alpha= | -4.4295 | deg
|  |  |  | @ Cl=0.1, Cd= | 0.016978
|  |  |  | @ Cl=0.4, Cd= | 0.014627
|  |  |  | @ Cl=0.6, Cd= | 0.014155
alpha (deg) | Cl | Cd | Cm | Cl/Cd
-20 | -0.3024 | 0.19857 | -0.0042 | -1.5229
-19.5 | -0.284 | 0.19353 | -0.0069 | -1.4675
-19 | -0.2703 | 0.1876 | -0.0103 | -1.4408
-18.5 | -0.2582 | 0.18164 | -0.0137 | -1.4215
-18 | -0.2358 | 0.17641 | -0.0155 | -1.3367
-17.5 | -0.2163 | 0.17161 | -0.0178 | -1.2604
-17 | -0.1981 | 0.16638 | -0.0203 | -1.1906
-16.5 | -0.1939 | 0.15998 | -0.0246 | -1.212
-16 | -0.1735 | 0.15392 | -0.0264 | -1.1272
-15.5 | -0.153 | 0.14877 | -0.0282 | -1.0284
-15 | -0.1348 | 0.14369 | -0.0303 | -0.93813
-14.5 | -0.1193 | 0.13821 | -0.0326 | -0.86318
-14 | -0.1188 | 0.13083 | -0.0367 | -0.90805
-13.5 | -0.0958 | 0.12576 | -0.0378 | -0.76177
-13 | -0.0787 | 0.12071 | -0.0396 | -0.65198
-12.5 | -0.0659 | 0.11521 | -0.0417 | -0.572
-12 | -0.0766 | 0.10734 | -0.0464 | -0.71362
-11.5 | -0.0517 | 0.10257 | -0.0466 | -0.50405
-11 | -0.0367 | 0.09774 | -0.0479 | -0.37549
-10.5 | -0.0286 | 0.09243 | -0.0496 | -0.30942
-10 | -0.0581 | 0.08355 | -0.0551 | -0.69539
-9.5 | -0.0401 | 0.07914 | -0.055 | -0.5067
-9 | -0.0434 | 0.07391 | -0.0564 | -0.5872
-8.5 | -0.0602 | 0.06898 | -0.055 | -0.87272
-8 | -0.1087 | 0.05438 | -0.0445 | -1.9989
-7.5 | -0.091 | 0.0502 | -0.0419 | -1.8127
-7 | -0.0753 | 0.04619 | -0.0391 | -1.6302
-6 | -0.1012 | 0.02545 | -0.0246 | -3.9764
-5.5 | -0.1127 | 0.02204 | -0.0149 | -5.1134
-5 | -0.0618 | 0.02212 | -0.0135 | -2.7939
-4.5 | -0.0076 | 0.01846 | -0.0128 | -0.4117
-4 | 0.0463 | 0.01792 | -0.0119 | 2.5837
-3.5 | 0.105 | 0.01689 | -0.012 | 6.2167
-3 | 0.1609 | 0.01638 | -0.0116 | 9.823
-2.5 | 0.2208 | 0.01561 | -0.0118 | 14.1448
-2 | 0.2747 | 0.01545 | -0.0111 | 17.7799
-1.5 | 0.3312 | 0.01491 | -0.0109 | 22.2133
-1 | 0.3839 | 0.0147 | -0.0099 | 26.1156
-0.5 | 0.4347 | 0.01447 | -0.0086 | 30.0415
0 | 0.4833 | 0.01431 | -0.0069 | 33.7736
0.5 | 0.5318 | 0.01425 | -0.0051 | 37.3193
1 | 0.5775 | 0.01412 | -0.0029 | 40.8994
1.5 | 0.6222 | 0.01419 | -0.0006 | 43.8478
2 | 0.667 | 0.01413 | 0.0017 | 47.2045
2.5 | 0.712 | 0.01413 | 0.0039 | 50.3892
3 | 0.7567 | 0.01424 | 0.0061 | 53.139
3.5 | 0.8001 | 0.01437 | 0.0084 | 55.6785
4 | 0.8313 | 0.01397 | 0.0129 | 59.5061
4.5 | 0.8488 | 0.013 | 0.0213 | 65.2923
5 | 0.9123 | 0.01387 | 0.0198 | 65.7751
5.5 | 1.026 | 0.01491 | 0.0079 | 68.8129
6 | 1.0994 | 0.0156 | 0.0039 | 70.4744
6.5 | 1.1799 | 0.01649 | -0.0017 | 71.5525
7 | 1.2558 | 0.01713 | -0.0066 | 73.31
7.5 | 1.2927 | 0.01765 | -0.0042 | 73.2408
8 | 1.3521 | 0.01824 | -0.0064 | 74.1283
8.5 | 1.4018 | 0.01893 | -0.0072 | 74.0518
9 | 1.4362 | 0.01967 | -0.0056 | 73.0147
9.5 | 1.4854 | 0.02059 | -0.0075 | 72.1418
10 | 1.5126 | 0.02207 | -0.0065 | 68.5365
10.5 | 1.4912 | 0.02432 | 0.0013 | 61.3158
11 | 1.4814 | 0.02659 | 0.0073 | 55.7127
11.5 | 1.4897 | 0.02821 | 0.0118 | 52.8075
12 | 1.4772 | 0.03159 | 0.016 | 46.7616
12.5 | 1.4737 | 0.03485 | 0.019 | 42.2869
13 | 1.4874 | 0.03701 | 0.0212 | 40.1891
13.5 | 1.4818 | 0.04107 | 0.0231 | 36.0799
14 | 1.4785 | 0.04535 | 0.0243 | 32.602
14.5 | 1.4988 | 0.04752 | 0.0253 | 31.5404
15 | 1.483 | 0.05348 | 0.0257 | 27.73
15.5 | 1.4813 | 0.05826 | 0.0259 | 25.4257
16 | 1.5135 | 0.0594 | 0.0264 | 25.4798
16.5 | 1.4701 | 0.06907 | 0.0255 | 21.2842
17 | 1.4876 | 0.07206 | 0.0252 | 20.6439
17.5 | 1.4629 | 0.07997 | 0.0242 | 18.2931
18 | 1.4595 | 0.08563 | 0.0231 | 17.0443
18.5 | 1.4764 | 0.08875 | 0.0225 | 16.6355
19 | 1.4315 | 0.09977 | 0.02 | 14.348
19.5 | 1.4788 | 0.0991 | 0.02 | 14.9223
20 | 1.4045 | 0.11433 | 0.0159 | 12.2846

## 29. Re 500k Mach 0.25 (1)
BIGFOIL.COM POLAR EXPORT
Horten 18.00% thick 8.00% camber
Horten 18.00% thick 8.00% camber |  |  |  | Cl Max: | 2.178 | at alpha= | 19.5 | deg
JavaFoil+Calcfoil stall+Eppler ext transition |  |  |  | L/D Max: | 54.422 | at alpha= | 5.5 | deg
Re: | 500000 |  |  | Cd Min: | 0.01226 | at alpha= | -1 | deg
Mach: | 0.25 |  |  | Cl=0 at alpha= | -3.2212 | deg
|  |  |  | @ Cl=0.1, Cd= | 0.030679
|  |  |  | @ Cl=0.4, Cd= | 0.013973
|  |  |  | @ Cl=0.6, Cd= | 0.015589
alpha (deg) | Cl | Cd | Cm | Cl/Cd
-18.5 | -0.497 | 0.22623 | 0.003 | -2.199
-18 | -0.529 | 0.20785 | 0.003 | -2.544
-17.5 | -0.557 | 0.1923 | 0.003 | -2.898
-17 | -0.583 | 0.18166 | 0.004 | -3.209
-16.5 | -0.606 | 0.16813 | 0.004 | -3.602
-16 | -0.625 | 0.15921 | 0.004 | -3.927
-15.5 | -0.641 | 0.14824 | 0.004 | -4.326
-15 | -0.654 | 0.13957 | 0.004 | -4.686
-14.5 | -0.663 | 0.13079 | 0.005 | -5.072
-14 | -0.669 | 0.12235 | 0.005 | -5.467
-13.5 | -0.671 | 0.11384 | 0.005 | -5.89
-13 | -0.668 | 0.10701 | 0.005 | -6.246
-12.5 | -0.662 | 0.10043 | 0.005 | -6.595
-12 | -0.652 | 0.09452 | 0.006 | -6.903
-11.5 | -0.639 | 0.0885 | 0.006 | -7.215
-11 | -0.621 | 0.08262 | 0.006 | -7.516
-10.5 | -0.6 | 0.07773 | 0.006 | -7.719
-10 | -0.575 | 0.07297 | 0.006 | -7.887
-9.5 | -0.548 | 0.06855 | 0.006 | -7.987
-9 | -0.516 | 0.06397 | 0.006 | -8.072
-8.5 | -0.482 | 0.06003 | 0.007 | -8.034
-8 | -0.445 | 0.05644 | 0.007 | -7.887
-7.5 | -0.406 | 0.05303 | 0.007 | -7.65
-7 | -0.364 | 0.04995 | 0.007 | -7.287
-6.5 | -0.32 | 0.04688 | 0.007 | -6.835
-6 | -0.275 | 0.04424 | 0.007 | -6.221
-5.5 | -0.228 | 0.04191 | 0.007 | -5.452
-5 | -0.18 | 0.03947 | 0.008 | -4.571
-4.5 | -0.131 | 0.03743 | 0.008 | -3.502
-4 | -0.081 | 0.03547 | 0.008 | -2.274
-3.5 | -0.029 | 0.03418 | 0.008 | -0.858
-3 | 0.023 | 0.03268 | 0.008 | 0.699
-2.5 | 0.076 | 0.03131 | 0.009 | 2.421
-2 | 0.13 | 0.02989 | 0.009 | 4.337
-1.5 | 0.185 | 0.02763 | 0.009 | 6.71
-1 | 0.289 | 0.01226 | 0.013 | 23.541
-0.5 | 0.354 | 0.01271 | 0.013 | 27.832
0 | 0.401 | 0.014 | 0.013 | 28.609
0.5 | 0.46 | 0.01442 | 0.013 | 31.895
1 | 0.519 | 0.01482 | 0.013 | 35.001
1.5 | 0.577 | 0.01525 | 0.012 | 37.875
2 | 0.636 | 0.01612 | 0.012 | 39.432
2.5 | 0.694 | 0.01657 | 0.012 | 41.855
3 | 0.751 | 0.01713 | 0.012 | 43.861
3.5 | 0.808 | 0.01772 | 0.012 | 45.63
4 | 0.865 | 0.0184 | 0.011 | 47.018
4.5 | 0.921 | 0.01945 | 0.011 | 47.377
5 | 0.977 | 0.01802 | 0.011 | 54.245
5.5 | 1.033 | 0.01898 | 0.011 | 54.422
6 | 1.088 | 0.02002 | 0.01 | 54.327
6.5 | 1.142 | 0.02112 | 0.01 | 54.079
7 | 1.196 | 0.02241 | 0.01 | 53.362
7.5 | 1.25 | 0.02369 | 0.01 | 52.754
8 | 1.302 | 0.02506 | 0.009 | 51.98
8.5 | 1.355 | 0.02648 | 0.009 | 51.153
9 | 1.406 | 0.02803 | 0.009 | 50.171
9.5 | 1.457 | 0.02968 | 0.008 | 49.098
10 | 1.508 | 0.03144 | 0.008 | 47.953
10.5 | 1.557 | 0.03327 | 0.008 | 46.806
11 | 1.606 | 0.03538 | 0.007 | 45.393
11.5 | 1.654 | 0.03748 | 0.007 | 44.137
12 | 1.701 | 0.0397 | 0.006 | 42.858
12.5 | 1.748 | 0.04205 | 0.006 | 41.562
13 | 1.793 | 0.04458 | 0.006 | 40.224
13.5 | 1.837 | 0.04721 | 0.005 | 38.921
14 | 1.881 | 0.05002 | 0.005 | 37.605
14.5 | 1.923 | 0.053 | 0.004 | 36.288
15 | 1.964 | 0.0562 | 0.004 | 34.953
15.5 | 2.004 | 0.05953 | 0.004 | 33.661
16 | 2.042 | 0.06306 | 0.003 | 32.388
16.5 | 2.079 | 0.06675 | 0.003 | 31.146
17 | 2.114 | 0.07067 | 0.002 | 29.907
17.5 | 2.139 | 0.07481 | 0.002 | 28.591
18 | 2.156 | 0.07917 | 0.001 | 27.236
18.5 | 2.169 | 0.08384 | 0.001 | 25.873
19 | 2.176 | 0.0888 | 0 | 24.504
19.5 | 2.178 | 0.09411 | 0 | 23.145
20 | 2.175 | 0.09981 | -0.001 | 21.791

## 30. Re 500k Mach 0.25 (2)
BIGFOIL.COM POLAR EXPORT
Horten 18.00% thick 8.00% camber
Horten 18.00% thick 8.00% camber |  |  |  | Cl Max: | 1.439 | at alpha= | 9.5 | deg
XFOIL ncrit=9 |  |  |  | L/D Max: | 66.8539 | at alpha= | 7.5 | deg
Re: | 500000 |  |  | Cd Min: | 0.20184 | at alpha= | -20 | deg
Mach: | 0.25 |  |  | Cl=0 at alpha= | -4.9265 | deg
|  |  |  | @ Cl=0.1, Cd= | 0.018715
|  |  |  | @ Cl=0.4, Cd= | 0.015243
|  |  |  | @ Cl=0.6, Cd= | 0.014729
alpha (deg) | Cl | Cd | Cm | Cl/Cd
-20 | -0.3034 | 0.20184 | -0.0028 | -1.5032
-19.5 | -0.284 | 0.19668 | -0.0057 | -1.444
-19 | -0.2678 | 0.19074 | -0.009 | -1.404
-18.5 | -0.2562 | 0.18485 | -0.0129 | -1.386
-18 | -0.2323 | 0.1793 | -0.0146 | -1.2956
-17.5 | -0.2115 | 0.17425 | -0.0171 | -1.2138
-17 | -0.1924 | 0.16896 | -0.0196 | -1.1387
-16 | -0.1649 | 0.15652 | -0.026 | -1.0535
-15.5 | -0.1432 | 0.15122 | -0.0278 | -0.94696
-15 | -0.1241 | 0.14608 | -0.0299 | -0.84953
-14.5 | -0.1071 | 0.14051 | -0.0324 | -0.76222
-14 | -0.1056 | 0.13341 | -0.0368 | -0.79154
-13.5 | -0.0806 | 0.12814 | -0.0377 | -0.629
-13 | -0.0625 | 0.12306 | -0.0395 | -0.50788
-12.5 | -0.0479 | 0.1174 | -0.0418 | -0.40801
-12 | -0.0561 | 0.11002 | -0.0466 | -0.50991
-11.5 | -0.0295 | 0.10495 | -0.0468 | -0.28109
-11 | -0.0133 | 0.10014 | -0.048 | -0.13281
-10.5 | -0.0029 | 0.0947 | -0.05 | -0.030623
-10 | -0.0222 | 0.08674 | -0.0549 | -0.25594
-9.5 | -0.0005 | 0.08225 | -0.0546 | -0.006079
-9 | 0.0063 | 0.07739 | -0.0557 | 0.081406
-8.5 | -0.0051 | 0.07162 | -0.0577 | -0.071209
-7.5 | -0.074 | 0.06058 | -0.0487 | -1.2215
-7 | -0.0553 | 0.05727 | -0.0457 | -0.9656
-5 | -0.0055 | 0.03567 | -0.0245 | -0.15419
-4.5 | 0.0319 | 0.03355 | -0.0214 | 0.95082
-4 | 0.048 | 0.01943 | -0.013 | 2.4704
-3.5 | 0.104 | 0.01866 | -0.0119 | 5.5734
-3 | 0.1669 | 0.01717 | -0.0122 | 9.7204
-2 | 0.2873 | 0.01596 | -0.012 | 18.0013
-1.5 | 0.3458 | 0.01556 | -0.0115 | 22.2237
-1 | 0.4022 | 0.01523 | -0.0108 | 26.4084
-0.5 | 0.4559 | 0.01498 | -0.0096 | 30.4339
0 | 0.5074 | 0.01486 | -0.0078 | 34.1454
0.5 | 0.5557 | 0.0147 | -0.0057 | 37.8027
1 | 0.6016 | 0.01473 | -0.0031 | 40.8418
1.5 | 0.6467 | 0.01466 | -0.0003 | 44.1132
2 | 0.6918 | 0.01468 | 0.0024 | 47.1253
2.5 | 0.7362 | 0.01484 | 0.0051 | 49.6092
3 | 0.7794 | 0.01495 | 0.008 | 52.1338
3.5 | 0.8225 | 0.01508 | 0.0108 | 54.5424
4 | 0.8633 | 0.01519 | 0.014 | 56.8334
4.5 | 0.8487 | 0.01373 | 0.0284 | 61.8135
5 | 0.9301 | 0.01466 | 0.0239 | 63.4447
5.5 | 1.035 | 0.01582 | 0.0144 | 65.4235
6 | 1.0971 | 0.01681 | 0.0131 | 65.2647
6.5 | 1.1877 | 0.01784 | 0.0056 | 66.5751
7 | 1.25 | 0.01879 | 0.0036 | 66.5247
7.5 | 1.309 | 0.01958 | 0.0016 | 66.8539
8 | 1.3473 | 0.02074 | 0.0018 | 64.9614
8.5 | 1.3862 | 0.02235 | 0.0008 | 62.0224
9 | 1.437 | 0.02389 | -0.0017 | 60.1507
9.5 | 1.439 | 0.02685 | 0.0007 | 53.594
10 | 1.4234 | 0.02958 | 0.007 | 48.1204
10.5 | 1.4239 | 0.03164 | 0.0121 | 45.0032
11 | 1.4077 | 0.03522 | 0.017 | 39.9688
11.5 | 1.3943 | 0.03916 | 0.0207 | 35.6052
12 | 1.4049 | 0.04167 | 0.0232 | 33.7149
12.5 | 1.3921 | 0.04657 | 0.0253 | 29.8926
13 | 1.3831 | 0.0516 | 0.0266 | 26.8043
13.5 | 1.4105 | 0.05328 | 0.0279 | 26.4733
14 | 1.3656 | 0.06235 | 0.0281 | 21.9022
14.5 | 1.3756 | 0.06614 | 0.0285 | 20.7983

## 31. Re 500k Mach 0.50 (1)
BIGFOIL.COM POLAR EXPORT
Horten 18.00% thick 8.00% camber
Horten 18.00% thick 8.00% camber |  |  |  | Cl Max: | 1.793 | at alpha= | 14 | deg
JavaFoil+Calcfoil stall+Eppler ext transition |  |  |  | L/D Max: | 44.225 | at alpha= | 5.5 | deg
Re: | 500000 |  |  | Cd Min: | 0.01635 | at alpha= | 0 | deg
Mach: | 0.5 |  |  | Cl=0 at alpha= | -3.2193 | deg
|  |  |  | @ Cl=0.1, Cd= | 0.033985
|  |  |  | @ Cl=0.4, Cd= | 0.02055
|  |  |  | @ Cl=0.6, Cd= | 0.018119
alpha (deg) | Cl | Cd | Cm | Cl/Cd
-20 | -0.947 | 0.23658 | 0.004 | -4.001
-19.5 | -0.919 | 0.23397 | 0.004 | -3.929
-19 | -0.891 | 0.22442 | 0.004 | -3.969
-18.5 | -0.863 | 0.21662 | 0.004 | -3.985
-18 | -0.836 | 0.21218 | 0.005 | -3.939
-17.5 | -0.808 | 0.20781 | 0.005 | -3.89
-17 | -0.78 | 0.20503 | 0.005 | -3.803
-16.5 | -0.752 | 0.20074 | 0.005 | -3.747
-16 | -0.725 | 0.1916 | 0.005 | -3.782
-15.5 | -0.697 | 0.18744 | 0.006 | -3.718
-15 | -0.668 | 0.18418 | 0.006 | -3.627
-14.5 | -0.64 | 0.18018 | 0.006 | -3.554
-14 | -0.612 | 0.17192 | 0.006 | -3.562
-13.5 | -0.584 | 0.16347 | 0.006 | -3.571
-13 | -0.556 | 0.16314 | 0.006 | -3.407
-12.5 | -0.528 | 0.16007 | 0.006 | -3.297
-12 | -0.5 | 0.15121 | 0.007 | -3.305
-11.5 | -0.471 | 0.14573 | 0.007 | -3.232
-11 | -0.443 | 0.14281 | 0.007 | -3.101
-10.5 | -0.414 | 0.1359 | 0.007 | -3.049
-10 | -0.386 | 0.13246 | 0.007 | -2.914
-9.5 | -0.358 | 0.12949 | 0.007 | -2.763
-9 | -0.329 | 0.1194 | 0.007 | -2.756
-8.5 | -0.301 | 0.11712 | 0.007 | -2.569
-8 | -0.272 | 0.10475 | 0.006 | -2.599
-7.5 | -0.244 | 0.10296 | 0.007 | -2.369
-7 | -0.215 | 0.09157 | 0.006 | -2.352
-6.5 | -0.271 | 0.06033 | 0.007 | -4.487
-6 | -0.262 | 0.05362 | 0.007 | -4.89
-5.5 | -0.23 | 0.04886 | 0.007 | -4.702
-5 | -0.187 | 0.04516 | 0.008 | -4.144
-4.5 | -0.139 | 0.0422 | 0.008 | -3.289
-4 | -0.087 | 0.03974 | 0.008 | -2.18
-3.5 | -0.032 | 0.03757 | 0.008 | -0.846
-3 | 0.025 | 0.03586 | 0.008 | 0.694
-2.5 | 0.083 | 0.03436 | 0.008 | 2.415
-2 | 0.142 | 0.03306 | 0.008 | 4.3
-1.5 | 0.202 | 0.03199 | 0.009 | 6.326
-1 | 0.263 | 0.03095 | 0.009 | 8.513
-0.5 | 0.325 | 0.02955 | 0.009 | 11.012
0 | 0.435 | 0.01635 | 0.014 | 26.58
0.5 | 0.5 | 0.01722 | 0.014 | 29.026
1 | 0.565 | 0.01778 | 0.014 | 31.761
1.5 | 0.629 | 0.0184 | 0.013 | 34.177
2 | 0.692 | 0.01907 | 0.013 | 36.315
2.5 | 0.755 | 0.02019 | 0.013 | 37.422
3 | 0.818 | 0.02103 | 0.013 | 38.889
3.5 | 0.879 | 0.02197 | 0.013 | 40.032
4 | 0.94 | 0.023 | 0.012 | 40.88
4.5 | 1 | 0.0242 | 0.012 | 41.341
5 | 1.06 | 0.02577 | 0.012 | 41.126
5.5 | 1.118 | 0.02528 | 0.012 | 44.225
6 | 1.175 | 0.02693 | 0.011 | 43.637
6.5 | 1.232 | 0.02875 | 0.011 | 42.833
7 | 1.287 | 0.03068 | 0.011 | 41.933
7.5 | 1.34 | 0.03296 | 0.01 | 40.663
8 | 1.393 | 0.03531 | 0.01 | 39.441
8.5 | 1.443 | 0.03783 | 0.01 | 38.155
9 | 1.492 | 0.04064 | 0.009 | 36.717
9.5 | 1.539 | 0.04365 | 0.009 | 35.257
10 | 1.583 | 0.047 | 0.009 | 33.689
10.5 | 1.626 | 0.05078 | 0.008 | 32.009
11 | 1.664 | 0.05483 | 0.008 | 30.355
11.5 | 1.7 | 0.05939 | 0.007 | 28.621
12 | 1.731 | 0.0643 | 0.007 | 26.924
12.5 | 1.757 | 0.07002 | 0.007 | 25.096
13 | 1.778 | 0.07638 | 0.006 | 23.277
13.5 | 1.79 | 0.08382 | 0.006 | 21.358
14 | 1.793 | 0.09241 | 0.005 | 19.398
14.5 | 1.781 | 0.10299 | 0.005 | 17.29
15 | 1.747 | 0.11644 | 0.004 | 15.002
15.5 | 1.671 | 0.13536 | 0.004 | 12.341
16 | 1.432 | 0.17491 | 0.003 | 8.187
16.5 | 1.145 | 0.22409 | 0.002 | 5.11
17 | 1.179 | 0.2441 | 0.002 | 4.832
17.5 | 1.211 | 0.25268 | 0.001 | 4.794
18 | 1.243 | 0.25694 | 0.001 | 4.836
18.5 | 1.273 | 0.2586 | 0.001 | 4.921
19 | 1.305 | 0.26724 | 0 | 4.882

## 32. Re 500k Mach 0.50 (2)
BIGFOIL.COM POLAR EXPORT
Horten 18.00% thick 8.00% camber
Horten 18.00% thick 8.00% camber |  |  |  | Cl Max: | 0.9495 | at alpha= | 19.5 | deg
XFOIL ncrit=9 |  |  |  | L/D Max: | 39.0426 | at alpha= | 2 | deg
Re: | 500000 |  |  | Cd Min: | 0.21913 | at alpha= | 19.5 | deg
Mach: | 0.5 |  |  | Cl=0 at alpha= | -13.0453 | deg
|  |  |  | @ Cl=0.1, Cd= | 0.05423
|  |  |  | @ Cl=0.4, Cd= | 0.01978
|  |  |  | @ Cl=0.6, Cd= | 0.018104
alpha (deg) | Cl | Cd | Cm | Cl/Cd
-20 | -0.3124 | 0.21842 | 0.0027 | -1.4303
-19.5 | -0.2884 | 0.21223 | -0.0008 | -1.3589
-19 | -0.2672 | 0.20557 | -0.0048 | -1.2998
-18 | -0.2205 | 0.19267 | -0.0114 | -1.1444
-17.5 | -0.1957 | 0.18681 | -0.0144 | -1.0476
-17 | -0.1723 | 0.18078 | -0.0174 | -0.95309
-16.5 | -0.1538 | 0.17435 | -0.0215 | -0.88213
-16 | -0.1316 | 0.16773 | -0.0245 | -0.78459
-15.5 | -0.1061 | 0.1618 | -0.0268 | -0.65575
-15 | -0.0823 | 0.15598 | -0.0295 | -0.52763
-14.5 | -0.0605 | 0.14989 | -0.0324 | -0.40363
-14 | -0.052 | 0.14371 | -0.037 | -0.36184
-13.5 | -0.0211 | 0.13743 | -0.0381 | -0.15353
-13 | 0.0021 | 0.13181 | -0.0404 | 0.015932
-12.5 | 0.019 | 0.12569 | -0.0434 | 0.15117
-12 | 0.0274 | 0.11951 | -0.0473 | 0.22927
-11.5 | 0.0556 | 0.11373 | -0.0481 | 0.48888
-11 | 0.0769 | 0.10833 | -0.05 | 0.70987
-10.5 | 0.0827 | 0.10244 | -0.0538 | 0.8073
-10 | 0.0968 | 0.09631 | -0.0559 | 1.0051
-9.5 | 0.1204 | 0.0913 | -0.0563 | 1.3187
-9 | 0.1363 | 0.08616 | -0.0578 | 1.5819
-8.5 | 0.1249 | 0.07989 | -0.0627 | 1.5634
-8 | 0.1302 | 0.07381 | -0.0646 | 1.764
-7.5 | 0.1459 | 0.06911 | -0.0642 | 2.1111
-7 | 0.141 | 0.06447 | -0.0638 | 2.1871
-6.5 | 0.0934 | 0.06038 | -0.0579 | 1.5469
-6 | 0.094 | 0.05562 | -0.0533 | 1.69
-5.5 | 0.1107 | 0.05175 | -0.0491 | 2.1391
-5 | 0.1265 | 0.04817 | -0.0442 | 2.6261
-4.5 | 0.1364 | 0.04345 | -0.0374 | 3.1392
-4 | 0.1529 | 0.03789 | -0.0305 | 4.0354
-3.5 | 0.1852 | 0.03471 | -0.0251 | 5.3356
-3 | 0.2144 | 0.02959 | -0.018 | 7.2457
-2.5 | 0.2567 | 0.02674 | -0.0131 | 9.5999
-2 | 0.3132 | 0.02119 | -0.0101 | 14.7806
-1.5 | 0.3773 | 0.02016 | -0.0085 | 18.7153
-1 | 0.4526 | 0.0189 | -0.009 | 23.9471
-0.5 | 0.5249 | 0.01821 | -0.0091 | 28.8248
0 | 0.585 | 0.01809 | -0.007 | 32.3383
0.5 | 0.6383 | 0.01814 | -0.0039 | 35.1874
1 | 0.6778 | 0.01837 | 0.0013 | 36.8971
1.5 | 0.7132 | 0.01871 | 0.0072 | 38.1187
2 | 0.7422 | 0.01901 | 0.0141 | 39.0426
2.5 | 0.7417 | 0.01973 | 0.025 | 37.5925
3 | 0.7328 | 0.02127 | 0.0349 | 34.4523
3.5 | 0.7421 | 0.02285 | 0.0412 | 32.477
4 | 0.751 | 0.02496 | 0.0466 | 30.0881
4.5 | 0.7216 | 0.02928 | 0.0528 | 24.6448
5 | 0.7405 | 0.03121 | 0.0567 | 23.7264
5.5 | 0.6705 | 0.03909 | 0.062 | 17.1527
6 | 0.6924 | 0.04127 | 0.0648 | 16.7773
7 | 0.7822 | 0.05307 | 0.044 | 14.739
7.5 | 0.708 | 0.06616 | 0.0417 | 10.7013
8.5 | 0.7872 | 0.08146 | 0.0246 | 9.6636
10 | 0.7645 | 0.10804 | 0.015 | 7.0761
11 | 0.714 | 0.12614 | 0.0144 | 5.6604
11.5 | 0.7422 | 0.12806 | 0.0162 | 5.7957
12 | 0.7748 | 0.12952 | 0.018 | 5.9821
13 | 0.7839 | 0.14146 | 0.017 | 5.5415
14 | 0.7999 | 0.15333 | 0.0149 | 5.2169
15 | 0.8197 | 0.16533 | 0.0117 | 4.958
16 | 0.8439 | 0.17728 | 0.0078 | 4.7603
16.5 | 0.8759 | 0.17974 | 0.0072 | 4.8732
17.5 | 0.8739 | 0.19766 | -0.0009 | 4.4212
18 | 0.8991 | 0.20164 | -0.0027 | 4.4589
18.5 | 0.935 | 0.20343 | -0.0036 | 4.5962
19.5 | 0.9495 | 0.21913 | -0.0118 | 4.333

## 33. Re 750k Mach 0.00 (1)
BIGFOIL.COM POLAR EXPORT
Horten 18.00% thick 8.00% camber
Horten 18.00% thick 8.00% camber |  |  |  | Cl Max: | 2.237 | at alpha= | 20 | deg
JavaFoil+Calcfoil stall+Eppler ext transition |  |  |  | L/D Max: | 66.061 | at alpha= | 5.5 | deg
Re: | 750000 |  |  | Cd Min: | 0.01095 | at alpha= | -2 | deg
Mach: | 0 |  |  | Cl=0 at alpha= | -3.2212 | deg
|  |  |  | @ Cl=0.1, Cd= | 0.011186
|  |  |  | @ Cl=0.4, Cd= | 0.011805
|  |  |  | @ Cl=0.6, Cd= | 0.012773
alpha (deg) | Cl | Cd | Cm | Cl/Cd
-20 | -0.831 | 0.18701 | 0.003 | -4.445
-19.5 | -0.837 | 0.17861 | 0.003 | -4.685
-19 | -0.841 | 0.17163 | 0.003 | -4.901
-18.5 | -0.844 | 0.16289 | 0.003 | -5.184
-18 | -0.845 | 0.15584 | 0.004 | -5.422
-17.5 | -0.844 | 0.14807 | 0.004 | -5.7
-17 | -0.841 | 0.1411 | 0.004 | -5.962
-16.5 | -0.837 | 0.13441 | 0.004 | -6.227
-16 | -0.831 | 0.1277 | 0.004 | -6.506
-15.5 | -0.823 | 0.12077 | 0.005 | -6.812
-15 | -0.813 | 0.11465 | 0.005 | -7.088
-14.5 | -0.801 | 0.10892 | 0.005 | -7.35
-14 | -0.786 | 0.103 | 0.005 | -7.635
-13.5 | -0.77 | 0.09783 | 0.005 | -7.87
-13 | -0.751 | 0.09219 | 0.006 | -8.15
-12.5 | -0.731 | 0.08733 | 0.006 | -8.365
-12 | -0.708 | 0.08242 | 0.006 | -8.585
-11.5 | -0.682 | 0.07794 | 0.006 | -8.753
-11 | -0.655 | 0.07352 | 0.006 | -8.905
-10.5 | -0.625 | 0.06935 | 0.006 | -9.012
-10 | -0.593 | 0.06542 | 0.007 | -9.068
-9.5 | -0.559 | 0.06173 | 0.007 | -9.061
-9 | -0.523 | 0.05815 | 0.007 | -9.003
-8.5 | -0.486 | 0.05479 | 0.007 | -8.863
-8 | -0.446 | 0.05169 | 0.007 | -8.624
-7.5 | -0.404 | 0.04889 | 0.007 | -8.267
-7 | -0.361 | 0.04573 | 0.007 | -7.901
-6.5 | -0.317 | 0.04318 | 0.008 | -7.345
-6 | -0.272 | 0.04081 | 0.008 | -6.657
-5.5 | -0.225 | 0.03861 | 0.008 | -5.829
-5 | -0.177 | 0.03654 | 0.008 | -4.855
-4.5 | -0.129 | 0.03428 | 0.008 | -3.756
-4 | -0.079 | 0.03238 | 0.008 | -2.448
-3.5 | -0.029 | 0.03045 | 0.009 | -0.947
-3 | 0.023 | 0.0276 | 0.009 | 0.819
-2.5 | 0.09 | 0.01123 | 0.013 | 7.994
-2 | 0.153 | 0.01095 | 0.013 | 13.954
-1.5 | 0.216 | 0.01127 | 0.013 | 19.175
-1 | 0.28 | 0.01129 | 0.013 | 24.773
-0.5 | 0.343 | 0.01132 | 0.013 | 30.309
0 | 0.403 | 0.01183 | 0.013 | 34.016
0.5 | 0.462 | 0.01196 | 0.013 | 38.666
1 | 0.52 | 0.0122 | 0.013 | 42.614
1.5 | 0.575 | 0.01259 | 0.012 | 45.688
2 | 0.631 | 0.013 | 0.012 | 48.519
2.5 | 0.686 | 0.01387 | 0.012 | 49.486
3 | 0.742 | 0.01434 | 0.012 | 51.738
3.5 | 0.797 | 0.01482 | 0.011 | 53.799
4 | 0.852 | 0.01535 | 0.011 | 55.554
4.5 | 0.907 | 0.01592 | 0.011 | 57.001
5 | 0.962 | 0.01461 | 0.011 | 65.823
5.5 | 1.016 | 0.01538 | 0.01 | 66.061
6 | 1.07 | 0.01624 | 0.01 | 65.889
6.5 | 1.123 | 0.01713 | 0.01 | 65.556
7 | 1.176 | 0.0181 | 0.01 | 64.988
7.5 | 1.229 | 0.01911 | 0.009 | 64.306
8 | 1.281 | 0.02022 | 0.009 | 63.334
8.5 | 1.332 | 0.0214 | 0.009 | 62.272
9 | 1.384 | 0.02275 | 0.008 | 60.805
9.5 | 1.434 | 0.02407 | 0.008 | 59.583
10 | 1.484 | 0.02549 | 0.008 | 58.215
10.5 | 1.534 | 0.02699 | 0.007 | 56.826
11 | 1.582 | 0.02856 | 0.007 | 55.406
11.5 | 1.631 | 0.03026 | 0.007 | 53.882
12 | 1.678 | 0.03207 | 0.006 | 52.335
12.5 | 1.725 | 0.03403 | 0.006 | 50.696
13 | 1.771 | 0.03606 | 0.006 | 49.119
13.5 | 1.816 | 0.03826 | 0.005 | 47.473
14 | 1.861 | 0.04048 | 0.005 | 45.976
14.5 | 1.905 | 0.04283 | 0.004 | 44.474
15 | 1.947 | 0.04532 | 0.004 | 42.971
15.5 | 1.989 | 0.04796 | 0.003 | 41.476
16 | 2.03 | 0.05073 | 0.003 | 40.017
16.5 | 2.07 | 0.05364 | 0.003 | 38.58
17 | 2.108 | 0.05669 | 0.002 | 37.178
17.5 | 2.139 | 0.05994 | 0.002 | 35.69
18 | 2.165 | 0.06338 | 0.001 | 34.163
18.5 | 2.188 | 0.06688 | 0.001 | 32.72
19 | 2.207 | 0.07072 | 0 | 31.214
19.5 | 2.224 | 0.07472 | 0 | 29.759
20 | 2.237 | 0.07895 | -0.001 | 28.329

## 34. Re 750k Mach 0.00 (2)
BIGFOIL.COM POLAR EXPORT
Horten 18.00% thick 8.00% camber
Horten 18.00% thick 8.00% camber |  |  |  | Cl Max: | 1.5485 | at alpha= | 11 | deg
XFOIL ncrit=9 |  |  |  | L/D Max: | 86.4566 | at alpha= | 8 | deg
Re: | 750000 |  |  | Cd Min: | 0.13993 | at alpha= | -15 | deg
Mach: | 0 |  |  | Cl=0 at alpha= | -4.553 | deg
|  |  |  | @ Cl=0.1, Cd= | 0.013449
|  |  |  | @ Cl=0.4, Cd= | 0.01217
|  |  |  | @ Cl=0.6, Cd= | 0.011967
alpha (deg) | Cl | Cd | Cm | Cl/Cd
-15 | -0.1386 | 0.13993 | -0.0331 | -0.9905
-14.5 | -0.1207 | 0.13499 | -0.0351 | -0.89414
-14 | -0.1054 | 0.12965 | -0.0373 | -0.81296
-13.5 | -0.1094 | 0.12084 | -0.0416 | -0.90533
-13 | -0.0886 | 0.11608 | -0.0429 | -0.76327
-12.5 | -0.0704 | 0.11154 | -0.0443 | -0.63116
-12 | -0.0573 | 0.10637 | -0.0461 | -0.53869
-11.5 | -0.0813 | 0.09617 | -0.0516 | -0.84538
-11 | -0.0617 | 0.09157 | -0.0522 | -0.6738
-10.5 | -0.0429 | 0.08772 | -0.0527 | -0.48906
-10 | -0.5409 | 0.02651 | -0.0302 | -20.4036
-9.5 | -0.4994 | 0.02549 | -0.0275 | -19.592
-9 | -0.4601 | 0.02324 | -0.0248 | -19.7978
-8.5 | -0.4188 | 0.0207 | -0.0223 | -20.2319
-8 | -0.3721 | 0.01892 | -0.0205 | -19.667
-7.5 | -0.3218 | 0.01835 | -0.019 | -17.5368
-7 | -0.2699 | 0.01751 | -0.0178 | -15.414
-6.5 | -0.2164 | 0.01665 | -0.0169 | -12.997
-6 | -0.1603 | 0.01563 | -0.0166 | -10.2559
-5.5 | -0.1066 | 0.01526 | -0.0157 | -6.9856
-5 | -0.0514 | 0.01482 | -0.0151 | -3.4683
-4.5 | 0.0061 | 0.01412 | -0.0151 | 0.43201
-4 | 0.0616 | 0.01374 | -0.0146 | 4.4833
-3.5 | 0.117 | 0.01332 | -0.0141 | 8.7838
-3 | 0.1704 | 0.01311 | -0.0132 | 12.9977
-2.5 | 0.2244 | 0.0127 | -0.0125 | 17.6693
-2 | 0.2758 | 0.01257 | -0.0113 | 21.9411
-1.5 | 0.3251 | 0.0124 | -0.0097 | 26.2177
-1 | 0.3758 | 0.01225 | -0.0083 | 30.6776
-0.5 | 0.424 | 0.01209 | -0.0065 | 35.0703
0 | 0.4703 | 0.01207 | -0.0044 | 38.9644
0.5 | 0.5196 | 0.01205 | -0.0029 | 43.1203
1 | 0.5669 | 0.01196 | -0.001 | 47.3997
1.5 | 0.6138 | 0.01197 | 0.0009 | 51.2782
2 | 0.66 | 0.01208 | 0.0028 | 54.6358
2.5 | 0.7082 | 0.01207 | 0.0044 | 58.6744
3 | 0.7556 | 0.01213 | 0.006 | 62.2918
3.5 | 0.8003 | 0.01231 | 0.008 | 65.0122
4 | 0.8453 | 0.01237 | 0.01 | 68.3347
4.5 | 0.8275 | 0.01064 | 0.0248 | 77.7726
5 | 0.8776 | 0.01095 | 0.026 | 80.1461
5.5 | 0.9268 | 0.01154 | 0.027 | 80.312
6 | 1.0137 | 0.01215 | 0.0201 | 83.4321
6.5 | 1.0708 | 0.01269 | 0.0192 | 84.3814
7 | 1.1502 | 0.01357 | 0.0133 | 84.7605
7.5 | 1.2294 | 0.01425 | 0.0076 | 86.2737
8 | 1.2761 | 0.01476 | 0.0081 | 86.4566
8.5 | 1.3183 | 0.01544 | 0.0088 | 85.3821
9 | 1.3718 | 0.01621 | 0.007 | 84.6268
9.5 | 1.4185 | 0.01712 | 0.0058 | 82.8563
10 | 1.4594 | 0.01868 | 0.0041 | 78.1263
10.5 | 1.5072 | 0.02049 | 0.0006 | 73.5578
11 | 1.5485 | 0.02248 | -0.002 | 68.8835
11.5 | 1.5331 | 0.02516 | 0.0043 | 60.934
12 | 1.5234 | 0.02784 | 0.0098 | 54.7198
12.5 | 1.5202 | 0.03086 | 0.0134 | 49.2612
13 | 1.5185 | 0.0341 | 0.0162 | 44.5308
13.5 | 1.5217 | 0.03707 | 0.0187 | 41.0494
14 | 1.5226 | 0.04093 | 0.0201 | 37.2001
14.5 | 1.5248 | 0.04482 | 0.0211 | 34.0205
15 | 1.5337 | 0.048 | 0.0222 | 31.9521
15.5 | 1.5293 | 0.05299 | 0.0225 | 28.8602
16 | 1.5287 | 0.05766 | 0.0227 | 26.5123

## 35. Re 750k Mach 0.10 (1)
BIGFOIL.COM POLAR EXPORT
Horten 18.00% thick 8.00% camber
Horten 18.00% thick 8.00% camber |  |  |  | Cl Max: | 2.232 | at alpha= | 20 | deg
JavaFoil+Calcfoil stall+Eppler ext transition |  |  |  | L/D Max: | 65.447 | at alpha= | 5.5 | deg
Re: | 750000 |  |  | Cd Min: | 0.01077 | at alpha= | -2 | deg
Mach: | 0.1 |  |  | Cl=0 at alpha= | -3.2212 | deg
|  |  |  | @ Cl=0.1, Cd= | 0.010972
|  |  |  | @ Cl=0.4, Cd= | 0.011873
|  |  |  | @ Cl=0.6, Cd= | 0.012914
alpha (deg) | Cl | Cd | Cm | Cl/Cd
-20 | -0.788 | 0.19209 | 0.003 | -4.102
-19.5 | -0.794 | 0.23527 | 0.003 | -3.375
-19 | -0.804 | 0.17572 | 0.003 | -4.575
-18.5 | -0.81 | 0.16631 | 0.003 | -4.87
-18 | -0.813 | 0.15842 | 0.004 | -5.134
-17.5 | -0.815 | 0.15142 | 0.004 | -5.383
-17 | -0.815 | 0.14343 | 0.004 | -5.683
-16.5 | -0.813 | 0.13621 | 0.004 | -5.971
-16 | -0.81 | 0.1296 | 0.004 | -6.248
-15.5 | -0.804 | 0.12304 | 0.005 | -6.536
-15 | -0.796 | 0.11642 | 0.005 | -6.84
-14.5 | -0.786 | 0.11032 | 0.005 | -7.129
-14 | -0.774 | 0.10458 | 0.005 | -7.404
-13.5 | -0.76 | 0.09871 | 0.005 | -7.697
-13 | -0.743 | 0.09337 | 0.006 | -7.955
-12.5 | -0.723 | 0.08839 | 0.006 | -8.185
-12 | -0.702 | 0.08329 | 0.006 | -8.427
-11.5 | -0.678 | 0.07871 | 0.006 | -8.613
-11 | -0.652 | 0.07416 | 0.006 | -8.785
-10.5 | -0.623 | 0.07001 | 0.006 | -8.895
-10 | -0.592 | 0.06604 | 0.007 | -8.96
-9.5 | -0.558 | 0.06211 | 0.007 | -8.991
-9 | -0.523 | 0.05853 | 0.007 | -8.94
-8.5 | -0.486 | 0.05514 | 0.007 | -8.807
-8 | -0.446 | 0.05198 | 0.007 | -8.584
-7.5 | -0.405 | 0.0491 | 0.007 | -8.245
-7 | -0.362 | 0.04596 | 0.007 | -7.879
-6.5 | -0.318 | 0.0434 | 0.008 | -7.326
-6 | -0.272 | 0.04107 | 0.008 | -6.634
-5.5 | -0.226 | 0.03881 | 0.008 | -5.818
-5 | -0.178 | 0.03673 | 0.008 | -4.847
-4.5 | -0.129 | 0.03444 | 0.008 | -3.753
-4 | -0.08 | 0.0326 | 0.008 | -2.44
-3.5 | -0.029 | 0.03074 | 0.009 | -0.942
-3 | 0.023 | 0.02806 | 0.009 | 0.808
-2.5 | 0.09 | 0.01101 | 0.013 | 8.186
-2 | 0.153 | 0.01077 | 0.013 | 14.258
-1.5 | 0.217 | 0.01131 | 0.013 | 19.197
-1 | 0.281 | 0.01134 | 0.013 | 24.784
-0.5 | 0.345 | 0.01136 | 0.013 | 30.33
0 | 0.404 | 0.01191 | 0.013 | 33.933
0.5 | 0.464 | 0.01205 | 0.013 | 38.489
1 | 0.521 | 0.01234 | 0.013 | 42.2
1.5 | 0.577 | 0.01275 | 0.012 | 45.22
2 | 0.633 | 0.01315 | 0.012 | 48.111
2.5 | 0.688 | 0.01405 | 0.012 | 49.005
3 | 0.744 | 0.01449 | 0.012 | 51.366
3.5 | 0.8 | 0.01497 | 0.012 | 53.438
4 | 0.856 | 0.01553 | 0.011 | 55.083
4.5 | 0.911 | 0.01612 | 0.011 | 56.487
5 | 0.965 | 0.0148 | 0.011 | 65.221
5.5 | 1.02 | 0.01558 | 0.011 | 65.447
6 | 1.074 | 0.01645 | 0.01 | 65.264
6.5 | 1.127 | 0.01737 | 0.01 | 64.919
7 | 1.181 | 0.01835 | 0.01 | 64.352
7.5 | 1.233 | 0.01937 | 0.009 | 63.667
8 | 1.285 | 0.02052 | 0.009 | 62.646
8.5 | 1.337 | 0.02171 | 0.009 | 61.604
9 | 1.388 | 0.02308 | 0.008 | 60.15
9.5 | 1.439 | 0.02443 | 0.008 | 58.912
10 | 1.489 | 0.02588 | 0.008 | 57.537
10.5 | 1.539 | 0.02739 | 0.007 | 56.183
11 | 1.588 | 0.02899 | 0.007 | 54.766
11.5 | 1.636 | 0.03074 | 0.007 | 53.217
12 | 1.683 | 0.03256 | 0.006 | 51.693
12.5 | 1.73 | 0.03458 | 0.006 | 50.036
13 | 1.776 | 0.03665 | 0.006 | 48.463
13.5 | 1.821 | 0.03891 | 0.005 | 46.813
14 | 1.866 | 0.04117 | 0.005 | 45.323
14.5 | 1.909 | 0.04357 | 0.004 | 43.828
15 | 1.952 | 0.04613 | 0.004 | 42.317
15.5 | 1.994 | 0.04881 | 0.003 | 40.842
16 | 2.034 | 0.05167 | 0.003 | 39.365
16.5 | 2.073 | 0.05465 | 0.003 | 37.938
17 | 2.111 | 0.05774 | 0.002 | 36.559
17.5 | 2.142 | 0.0611 | 0.002 | 35.052
18 | 2.167 | 0.06462 | 0.001 | 33.529
18.5 | 2.189 | 0.06833 | 0.001 | 32.031
19 | 2.206 | 0.07223 | 0 | 30.544
19.5 | 2.221 | 0.07633 | 0 | 29.097
20 | 2.232 | 0.08072 | -0.001 | 27.651

## 36. Re 750k Mach 0.10 (2)
BIGFOIL.COM POLAR EXPORT
Horten 18.00% thick 8.00% camber
Horten 18.00% thick 8.00% camber |  |  |  | Cl Max: | 1.5348 | at alpha= | 11 | deg
XFOIL ncrit=9 |  |  |  | L/D Max: | 85.2279 | at alpha= | 7.5 | deg
Re: | 750000 |  |  | Cd Min: | 0.12132 | at alpha= | -13.5 | deg
Mach: | 0.1 |  |  | Cl=0 at alpha= | -4.5555 | deg
|  |  |  | @ Cl=0.1, Cd= | 0.013584
|  |  |  | @ Cl=0.4, Cd= | 0.012237
|  |  |  | @ Cl=0.6, Cd= | 0.012044
alpha (deg) | Cl | Cd | Cm | Cl/Cd
-13.5 | -0.1066 | 0.12132 | -0.0417 | -0.87867
-13 | -0.0853 | 0.11654 | -0.0429 | -0.73194
-12.5 | -0.0669 | 0.112 | -0.0443 | -0.59732
-12 | -0.0534 | 0.10681 | -0.0461 | -0.49995
-11.5 | -0.0771 | 0.09673 | -0.0518 | -0.79706
-11 | -0.0568 | 0.09207 | -0.0522 | -0.61692
-10.5 | -0.0374 | 0.08824 | -0.0527 | -0.42384
-10 | -0.0302 | 0.08329 | -0.054 | -0.36259
-8.5 | -0.4138 | 0.02304 | -0.0239 | -17.9601
-8 | -0.3719 | 0.02005 | -0.0214 | -18.5486
-7.5 | -0.3232 | 0.01879 | -0.0197 | -17.2006
-7 | -0.2719 | 0.01799 | -0.0183 | -15.114
-6.5 | -0.2184 | 0.017 | -0.0173 | -12.8471
-6 | -0.1615 | 0.01584 | -0.017 | -10.1957
-5.5 | -0.1077 | 0.01545 | -0.016 | -6.9709
-5 | -0.0521 | 0.01499 | -0.0154 | -3.4757
-4.5 | 0.0065 | 0.01423 | -0.0154 | 0.45678
-4 | 0.0623 | 0.01386 | -0.0148 | 4.4949
-3.5 | 0.1183 | 0.01345 | -0.0144 | 8.7955
-3 | 0.1726 | 0.01318 | -0.0136 | 13.0956
-2.5 | 0.2273 | 0.01278 | -0.0128 | 17.7856
-2 | 0.2788 | 0.01264 | -0.0116 | 22.057
-1.5 | 0.329 | 0.01245 | -0.01 | 26.4257
-1 | 0.3798 | 0.0123 | -0.0086 | 30.878
-0.5 | 0.4281 | 0.01215 | -0.0067 | 35.2346
0 | 0.4745 | 0.01217 | -0.0046 | 38.9893
0.5 | 0.5241 | 0.0121 | -0.003 | 43.314
1 | 0.5715 | 0.01202 | -0.001 | 47.5458
1.5 | 0.6181 | 0.01206 | 0.001 | 51.2521
2 | 0.665 | 0.01214 | 0.0029 | 54.7776
2.5 | 0.7131 | 0.01214 | 0.0045 | 58.7397
3 | 0.7602 | 0.01222 | 0.0063 | 62.2095
3.5 | 0.8045 | 0.01247 | 0.0085 | 64.5148
4 | 0.8505 | 0.01246 | 0.0103 | 68.2584
4.5 | 0.8318 | 0.01075 | 0.0254 | 77.3767
5 | 0.8817 | 0.01108 | 0.0267 | 79.5758
5.5 | 0.9295 | 0.01163 | 0.028 | 79.9226
6 | 1.0173 | 0.01228 | 0.0211 | 82.842
6.5 | 1.0751 | 0.01286 | 0.0201 | 83.6003
7 | 1.1542 | 0.01378 | 0.0143 | 83.7591
7.5 | 1.2341 | 0.01448 | 0.0086 | 85.2279
8 | 1.265 | 0.01502 | 0.0122 | 84.221
8.5 | 1.3209 | 0.01586 | 0.0099 | 83.285
9 | 1.3746 | 0.01666 | 0.0079 | 82.509
9.5 | 1.4172 | 0.01787 | 0.007 | 79.3061
10 | 1.4606 | 0.01976 | 0.0042 | 73.917
10.5 | 1.5092 | 0.02162 | 0.0006 | 69.8057
11 | 1.5348 | 0.0239 | 0.0004 | 64.2176
11.5 | 1.5179 | 0.02679 | 0.0067 | 56.6592
12 | 1.5115 | 0.02951 | 0.0115 | 51.2199
12.5 | 1.5084 | 0.03264 | 0.0149 | 46.2132
13 | 1.5061 | 0.036 | 0.0177 | 41.8361
13.5 | 1.5103 | 0.03914 | 0.0199 | 38.5871
14 | 1.5099 | 0.04324 | 0.0211 | 34.9191
14.5 | 1.5118 | 0.04722 | 0.0222 | 32.0161
15 | 1.5207 | 0.05056 | 0.0231 | 30.0771
15.5 | 1.5176 | 0.05547 | 0.0234 | 27.3589
16 | 1.5193 | 0.05987 | 0.0236 | 25.3766

## 37. Re 750k Mach 0.25 (1)
BIGFOIL.COM POLAR EXPORT
Horten 18.00% thick 8.00% camber
Horten 18.00% thick 8.00% camber |  |  |  | Cl Max: | 2.186 | at alpha= | 19.5 | deg
JavaFoil+Calcfoil stall+Eppler ext transition |  |  |  | L/D Max: | 62.611 | at alpha= | 5.5 | deg
Re: | 750000 |  |  | Cd Min: | 0.0111 | at alpha= | -2 | deg
Mach: | 0.25 |  |  | Cl=0 at alpha= | -3.217 | deg
|  |  |  | @ Cl=0.1, Cd= | 0.022322
|  |  |  | @ Cl=0.4, Cd= | 0.011866
|  |  |  | @ Cl=0.6, Cd= | 0.013689
alpha (deg) | Cl | Cd | Cm | Cl/Cd
-18.5 | -0.498 | 0.20834 | 0.003 | -2.39
-18 | -0.529 | 0.19187 | 0.003 | -2.759
-17.5 | -0.558 | 0.18113 | 0.004 | -3.08
-17 | -0.584 | 0.1684 | 0.004 | -3.465
-16.5 | -0.606 | 0.15894 | 0.004 | -3.814
-16 | -0.626 | 0.14864 | 0.004 | -4.211
-15.5 | -0.642 | 0.14002 | 0.004 | -4.586
-15 | -0.655 | 0.13039 | 0.005 | -5.023
-14.5 | -0.664 | 0.12257 | 0.005 | -5.419
-14 | -0.67 | 0.1149 | 0.005 | -5.829
-13.5 | -0.672 | 0.10801 | 0.005 | -6.217
-13 | -0.669 | 0.10172 | 0.005 | -6.582
-12.5 | -0.663 | 0.09546 | 0.006 | -6.949
-12 | -0.654 | 0.08954 | 0.006 | -7.299
-11.5 | -0.64 | 0.08377 | 0.006 | -7.636
-11 | -0.622 | 0.07849 | 0.006 | -7.926
-10.5 | -0.601 | 0.07389 | 0.006 | -8.137
-10 | -0.577 | 0.06921 | 0.006 | -8.331
-9.5 | -0.549 | 0.06497 | 0.007 | -8.446
-9 | -0.518 | 0.06116 | 0.007 | -8.463
-8.5 | -0.483 | 0.05736 | 0.007 | -8.428
-8 | -0.446 | 0.05358 | 0.007 | -8.329
-7.5 | -0.407 | 0.05039 | 0.007 | -8.073
-7 | -0.365 | 0.04748 | 0.007 | -7.69
-6.5 | -0.322 | 0.04476 | 0.008 | -7.183
-6 | -0.276 | 0.04218 | 0.008 | -6.55
-5.5 | -0.229 | 0.03992 | 0.008 | -5.747
-5 | -0.181 | 0.03745 | 0.008 | -4.838
-4.5 | -0.132 | 0.03537 | 0.008 | -3.725
-4 | -0.081 | 0.03334 | 0.008 | -2.433
-3.5 | -0.03 | 0.03158 | 0.009 | -0.935
-3 | 0.023 | 0.0295 | 0.009 | 0.782
-2.5 | 0.077 | 0.02685 | 0.009 | 2.867
-2 | 0.157 | 0.0111 | 0.014 | 14.185
-1.5 | 0.223 | 0.01158 | 0.014 | 19.253
-1 | 0.289 | 0.0116 | 0.014 | 24.877
-0.5 | 0.354 | 0.01164 | 0.013 | 30.392
0 | 0.411 | 0.01192 | 0.013 | 34.442
0.5 | 0.469 | 0.01232 | 0.013 | 38.073
1 | 0.527 | 0.01316 | 0.013 | 40.045
1.5 | 0.585 | 0.01357 | 0.013 | 43.129
2 | 0.643 | 0.01403 | 0.012 | 45.849
2.5 | 0.701 | 0.0145 | 0.012 | 48.346
3 | 0.759 | 0.015 | 0.012 | 50.567
3.5 | 0.816 | 0.01591 | 0.012 | 51.261
4 | 0.872 | 0.0165 | 0.011 | 52.868
4.5 | 0.929 | 0.01712 | 0.011 | 54.243
5 | 0.985 | 0.01573 | 0.011 | 62.584
5.5 | 1.04 | 0.01661 | 0.011 | 62.611
6 | 1.095 | 0.0177 | 0.01 | 61.888
6.5 | 1.15 | 0.0187 | 0.01 | 61.479
7 | 1.204 | 0.01975 | 0.01 | 60.942
7.5 | 1.257 | 0.02093 | 0.01 | 60.085
8 | 1.31 | 0.02216 | 0.009 | 59.134
8.5 | 1.363 | 0.02346 | 0.009 | 58.083
9 | 1.414 | 0.02488 | 0.009 | 56.856
9.5 | 1.465 | 0.02639 | 0.008 | 55.532
10 | 1.516 | 0.0281 | 0.008 | 53.952
10.5 | 1.566 | 0.02977 | 0.008 | 52.597
11 | 1.614 | 0.03162 | 0.007 | 51.061
11.5 | 1.663 | 0.03354 | 0.007 | 49.573
12 | 1.71 | 0.03557 | 0.007 | 48.073
12.5 | 1.756 | 0.03778 | 0.006 | 46.485
13 | 1.802 | 0.04021 | 0.006 | 44.815
13.5 | 1.846 | 0.04264 | 0.005 | 43.296
14 | 1.89 | 0.04532 | 0.005 | 41.698
14.5 | 1.932 | 0.04807 | 0.004 | 40.185
15 | 1.973 | 0.05098 | 0.004 | 38.703
15.5 | 2.013 | 0.05408 | 0.004 | 37.215
16 | 2.051 | 0.05738 | 0.003 | 35.744
16.5 | 2.088 | 0.0608 | 0.003 | 34.332
17 | 2.122 | 0.06455 | 0.002 | 32.873
17.5 | 2.147 | 0.06845 | 0.002 | 31.372
18 | 2.165 | 0.07264 | 0.001 | 29.8
18.5 | 2.177 | 0.07701 | 0.001 | 28.275
19 | 2.184 | 0.08176 | 0 | 26.713
19.5 | 2.186 | 0.08684 | 0 | 25.172
20 | 2.183 | 0.09223 | -0.001 | 23.663

## 38. Re 750k Mach 0.25 (2)
BIGFOIL.COM POLAR EXPORT
Horten 18.00% thick 8.00% camber
Horten 18.00% thick 8.00% camber |  |  |  | Cl Max: | 1.4701 | at alpha= | 10.5 | deg
XFOIL ncrit=9 |  |  |  | L/D Max: | 77.9027 | at alpha= | 6 | deg
Re: | 750000 |  |  | Cd Min: | 0.19949 | at alpha= | -20 | deg
Mach: | 0.25 |  |  | Cl=0 at alpha= | -4.5351 | deg
|  |  |  | @ Cl=0.1, Cd= | 0.014318
|  |  |  | @ Cl=0.4, Cd= | 0.012638
|  |  |  | @ Cl=0.6, Cd= | 0.012464
alpha (deg) | Cl | Cd | Cm | Cl/Cd
-20 | -0.3014 | 0.19949 | -0.0051 | -1.5109
-19.5 | -0.2807 | 0.19483 | -0.0078 | -1.4407
-19 | -0.2613 | 0.18959 | -0.0106 | -1.3782
-18.5 | -0.2475 | 0.18306 | -0.0142 | -1.352
-18 | -0.2347 | 0.17659 | -0.0176 | -1.3291
-17.5 | -0.2111 | 0.17147 | -0.0196 | -1.2311
-17 | -0.1904 | 0.16656 | -0.0219 | -1.1431
-16.5 | -0.1713 | 0.1614 | -0.0244 | -1.0613
-16 | -0.1647 | 0.15424 | -0.0286 | -1.0678
-15.5 | -0.1487 | 0.14778 | -0.0312 | -1.0062
-15 | -0.1254 | 0.14283 | -0.0327 | -0.87797
-14.5 | -0.106 | 0.13783 | -0.0348 | -0.76906
-14 | -0.0885 | 0.13242 | -0.0371 | -0.66833
-13.5 | -0.0927 | 0.12402 | -0.0419 | -0.74746
-13 | -0.0685 | 0.11902 | -0.0428 | -0.57553
-12.5 | -0.0483 | 0.11437 | -0.0443 | -0.42231
-12 | -0.0327 | 0.10909 | -0.0463 | -0.29975
-11.5 | -0.0498 | 0.10035 | -0.0518 | -0.49626
-11 | -0.0322 | 0.09473 | -0.0526 | -0.33991
-10.5 | -0.0096 | 0.09084 | -0.0529 | -0.10568
-10 | 0.0022 | 0.08591 | -0.0543 | 0.025608
-9.5 | -0.0344 | 0.07639 | -0.0611 | -0.45032
-9 | -0.0671 | 0.06897 | -0.0619 | -0.97289
-8.5 | -0.0746 | 0.0648 | -0.0581 | -1.1512
-8 | -0.0824 | 0.06146 | -0.0528 | -1.3407
-7.5 | -0.073 | 0.05811 | -0.0493 | -1.2562
-7 | -0.27 | 0.0224 | -0.0225 | -12.0536
-6.5 | -0.2209 | 0.02141 | -0.0202 | -10.3176
-6 | -0.1711 | 0.01898 | -0.0182 | -9.0148
-5.5 | -0.1135 | 0.01671 | -0.0176 | -6.7923
-5 | -0.057 | 0.01618 | -0.0165 | -3.5229
-4.5 | 0.0043 | 0.01528 | -0.0163 | 0.28141
-4 | 0.0645 | 0.01458 | -0.016 | 4.4239
-3.5 | 0.124 | 0.01414 | -0.0155 | 8.7694
-3 | 0.184 | 0.01361 | -0.0152 | 13.5195
-2.5 | 0.241 | 0.01332 | -0.0144 | 18.0931
-2 | 0.2963 | 0.01303 | -0.0133 | 22.7398
-1.5 | 0.3507 | 0.01286 | -0.012 | 27.2706
-1 | 0.4018 | 0.01263 | -0.0101 | 31.8131
-0.5 | 0.4503 | 0.01259 | -0.0079 | 35.7665
0 | 0.501 | 0.0125 | -0.0059 | 40.08
0.5 | 0.5492 | 0.01242 | -0.0036 | 44.219
1 | 0.5953 | 0.01246 | -0.001 | 47.7769
1.5 | 0.6432 | 0.0125 | 0.0013 | 51.456
2 | 0.6917 | 0.01253 | 0.0034 | 55.2035
2.5 | 0.7386 | 0.01263 | 0.0057 | 58.4798
3 | 0.7836 | 0.01284 | 0.0083 | 61.028
3.5 | 0.8306 | 0.01293 | 0.0105 | 64.2382
4 | 0.8752 | 0.01307 | 0.0131 | 66.9625
4.5 | 0.8755 | 0.01205 | 0.0239 | 72.6556
5 | 0.8853 | 0.01179 | 0.0338 | 75.0891
5.5 | 0.9473 | 0.01232 | 0.0328 | 76.8912
6 | 1.0252 | 0.01316 | 0.0282 | 77.9027
6.5 | 1.0888 | 0.01412 | 0.026 | 77.1105
7 | 1.1652 | 0.01502 | 0.0212 | 77.5766
7.5 | 1.2163 | 0.01614 | 0.0205 | 75.3594
8 | 1.2807 | 0.01758 | 0.016 | 72.8498
8.5 | 1.3332 | 0.01919 | 0.0129 | 69.4737
9 | 1.3693 | 0.02139 | 0.0118 | 64.0159
9.5 | 1.4152 | 0.02378 | 0.0083 | 59.5122
10 | 1.4583 | 0.02649 | 0.0047 | 55.051
10.5 | 1.4701 | 0.02948 | 0.0061 | 49.8677
11 | 1.4582 | 0.03229 | 0.0119 | 45.1595
11.5 | 1.4472 | 0.03579 | 0.0162 | 40.4359
12 | 1.4428 | 0.03932 | 0.0194 | 36.6938
12.5 | 1.4469 | 0.04249 | 0.022 | 34.0527
13 | 1.4413 | 0.0471 | 0.0236 | 30.6008
13.5 | 1.4426 | 0.05126 | 0.0249 | 28.1428
14 | 1.4518 | 0.05468 | 0.0261 | 26.5508
14.5 | 1.4427 | 0.06029 | 0.0265 | 23.9293
15 | 1.447 | 0.06459 | 0.027 | 22.4028
15.5 | 1.4444 | 0.06971 | 0.0271 | 20.7201

## 39. Re 750k Mach 0.50 (1)
BIGFOIL.COM POLAR EXPORT
Horten 18.00% thick 8.00% camber
Horten 18.00% thick 8.00% camber |  |  |  | Cl Max: | 1.8 | at alpha= | 14 | deg
JavaFoil+Calcfoil stall+Eppler ext transition |  |  |  | L/D Max: | 50.005 | at alpha= | 5.5 | deg
Re: | 750000 |  |  | Cd Min: | 0.0118 | at alpha= | -1 | deg
Mach: | 0.5 |  |  | Cl=0 at alpha= | -3.2193 | deg
|  |  |  | @ Cl=0.1, Cd= | 0.031808
|  |  |  | @ Cl=0.4, Cd= | 0.012741
|  |  |  | @ Cl=0.6, Cd= | 0.016174
alpha (deg) | Cl | Cd | Cm | Cl/Cd
-20 | -0.947 | 0.21303 | 0.004 | -4.443
-19.5 | -0.919 | 0.21678 | 0.004 | -4.241
-19 | -0.891 | 0.20793 | 0.004 | -4.283
-18.5 | -0.863 | 0.2002 | 0.004 | -4.312
-18 | -0.836 | 0.19572 | 0.005 | -4.271
-17.5 | -0.808 | 0.19134 | 0.005 | -4.225
-17 | -0.78 | 0.18208 | 0.005 | -4.283
-16.5 | -0.752 | 0.17783 | 0.005 | -4.23
-16 | -0.725 | 0.17519 | 0.005 | -4.136
-15.5 | -0.697 | 0.16554 | 0.006 | -4.21
-15 | -0.668 | 0.16752 | 0.006 | -3.988
-14.5 | -0.64 | 0.16378 | 0.006 | -3.91
-14 | -0.612 | 0.15593 | 0.006 | -3.928
-13.5 | -0.584 | 0.14739 | 0.006 | -3.96
-13 | -0.556 | 0.14667 | 0.006 | -3.789
-12.5 | -0.528 | 0.14364 | 0.006 | -3.674
-12 | -0.5 | 0.13508 | 0.007 | -3.7
-11.5 | -0.471 | 0.12982 | 0.007 | -3.628
-11 | -0.443 | 0.127 | 0.007 | -3.488
-10.5 | -0.414 | 0.12125 | 0.007 | -3.418
-10 | -0.386 | 0.11544 | 0.007 | -3.344
-9.5 | -0.358 | 0.11274 | 0.007 | -3.174
-9 | -0.329 | 0.10567 | 0.007 | -3.115
-8.5 | -0.301 | 0.1034 | 0.007 | -2.91
-8 | -0.272 | 0.07903 | 0.007 | -3.446
-7.5 | -0.244 | 0.09246 | 0.007 | -2.639
-7 | -0.215 | 0.06343 | 0.006 | -3.396
-6.5 | -0.271 | 0.05701 | 0.007 | -4.753
-6 | -0.263 | 0.0505 | 0.007 | -5.199
-5.5 | -0.23 | 0.04578 | 0.008 | -5.026
-5 | -0.188 | 0.04278 | 0.008 | -4.383
-4.5 | -0.139 | 0.03996 | 0.008 | -3.482
-4 | -0.087 | 0.0376 | 0.008 | -2.311
-3.5 | -0.032 | 0.03554 | 0.009 | -0.897
-3 | 0.025 | 0.03384 | 0.009 | 0.739
-2.5 | 0.083 | 0.03223 | 0.009 | 2.587
-2 | 0.143 | 0.03074 | 0.009 | 4.655
-1.5 | 0.204 | 0.02925 | 0.009 | 6.978
-1 | 0.321 | 0.0118 | 0.014 | 27.175
-0.5 | 0.393 | 0.01238 | 0.014 | 31.753
0 | 0.439 | 0.01475 | 0.014 | 29.737
0.5 | 0.504 | 0.01521 | 0.014 | 33.154
1 | 0.569 | 0.01573 | 0.014 | 36.177
1.5 | 0.634 | 0.01666 | 0.014 | 38.029
2 | 0.697 | 0.01724 | 0.013 | 40.444
2.5 | 0.761 | 0.01794 | 0.013 | 42.408
3 | 0.823 | 0.01873 | 0.013 | 43.957
3.5 | 0.885 | 0.01956 | 0.013 | 45.239
4 | 0.946 | 0.02082 | 0.013 | 45.446
4.5 | 1.006 | 0.0219 | 0.012 | 45.957
5 | 1.066 | 0.02301 | 0.012 | 46.308
5.5 | 1.124 | 0.02248 | 0.012 | 50.005
6 | 1.182 | 0.02412 | 0.011 | 48.987
6.5 | 1.238 | 0.02576 | 0.011 | 48.067
7 | 1.293 | 0.02752 | 0.011 | 46.999
7.5 | 1.347 | 0.0295 | 0.01 | 45.659
8 | 1.399 | 0.03162 | 0.01 | 44.252
8.5 | 1.45 | 0.0339 | 0.01 | 42.774
9 | 1.499 | 0.03649 | 0.009 | 41.083
9.5 | 1.546 | 0.03933 | 0.009 | 39.304
10 | 1.591 | 0.0424 | 0.009 | 37.512
10.5 | 1.633 | 0.04577 | 0.008 | 35.673
11 | 1.672 | 0.04945 | 0.008 | 33.8
11.5 | 1.707 | 0.05358 | 0.007 | 31.857
12 | 1.738 | 0.05813 | 0.007 | 29.906
12.5 | 1.765 | 0.06332 | 0.007 | 27.866
13 | 1.785 | 0.06924 | 0.006 | 25.782
13.5 | 1.797 | 0.07605 | 0.006 | 23.634
14 | 1.8 | 0.08395 | 0.005 | 21.436
14.5 | 1.788 | 0.09369 | 0.005 | 19.08
15 | 1.753 | 0.106 | 0.004 | 16.543
15.5 | 1.677 | 0.12321 | 0.004 | 13.609
16 | 1.437 | 0.1594 | 0.003 | 9.018
16.5 | 1.146 | 0.20137 | 0.002 | 5.689
17 | 1.18 | 0.21245 | 0.002 | 5.553
17.5 | 1.212 | 0.22031 | 0.001 | 5.5
18 | 1.244 | 0.22821 | 0.001 | 5.451
18.5 | 1.273 | 0.22774 | 0.001 | 5.59
19 | 1.305 | 0.23236 | 0 | 5.615

## 40. Re 750k Mach 0.50 (2)
BIGFOIL.COM POLAR EXPORT
Horten 18.00% thick 8.00% camber
Horten 18.00% thick 8.00% camber |  |  |  | Cl Max: | 1.0701 | at alpha= | 9 | deg
XFOIL ncrit=9 |  |  |  | L/D Max: | 49.3762 | at alpha= | 2 | deg
Re: | 750000 |  |  | Cd Min: | 0.21039 | at alpha= | -19.5 | deg
Mach: | 0.5 |  |  | Cl=0 at alpha= | -12.9665 | deg
|  |  |  | @ Cl=0.1, Cd= | 0.038316
|  |  |  | @ Cl=0.4, Cd= | 0.015342
|  |  |  | @ Cl=0.6, Cd= | 0.014726
alpha (deg) | Cl | Cd | Cm | Cl/Cd
-19.5 | -0.2848 | 0.21039 | -0.0029 | -1.3537
-19 | -0.2606 | 0.20434 | -0.0063 | -1.2753
-18.5 | -0.2382 | 0.19766 | -0.01 | -1.2051
-18 | -0.2203 | 0.19076 | -0.0143 | -1.1549
-17.5 | -0.1945 | 0.18425 | -0.0169 | -1.0556
-17 | -0.1695 | 0.17855 | -0.0197 | -0.94931
-16.5 | -0.1452 | 0.1727 | -0.0227 | -0.84076
-16 | -0.1243 | 0.16607 | -0.0261 | -0.74848
-15.5 | -0.1097 | 0.15941 | -0.0303 | -0.68816
-15 | -0.0825 | 0.15309 | -0.0322 | -0.5389
-14.5 | -0.0577 | 0.1475 | -0.0346 | -0.39119
-14 | -0.0349 | 0.14173 | -0.0373 | -0.24624
-13.5 | -0.0216 | 0.13496 | -0.0411 | -0.16005
-13 | -0.0017 | 0.1285 | -0.0436 | -0.01323
-12.5 | 0.0237 | 0.12318 | -0.0454 | 0.1924
-12 | 0.0448 | 0.11762 | -0.0476 | 0.38089
-11.5 | 0.0551 | 0.11106 | -0.0512 | 0.49613
-11 | 0.0614 | 0.10456 | -0.0548 | 0.58722
-10.5 | 0.0919 | 0.09938 | -0.055 | 0.92473
-10 | 0.1117 | 0.09436 | -0.0566 | 1.1838
-9.5 | 0.115 | 0.08805 | -0.06 | 1.3061
-9 | 0.1141 | 0.08153 | -0.0631 | 1.3995
-8.5 | 0.136 | 0.07663 | -0.0632 | 1.7748
-8 | 0.1465 | 0.0716 | -0.0644 | 2.0461
-7.5 | 0.1453 | 0.06626 | -0.0664 | 2.1929
-7 | 0.104 | 0.06042 | -0.0647 | 1.7213
-6.5 | 0.0785 | 0.05595 | -0.0581 | 1.403
-6 | 0.0673 | 0.04979 | -0.0521 | 1.3517
-5.5 | 0.0791 | 0.04579 | -0.0467 | 1.7275
-5 | 0.0825 | 0.04009 | -0.0396 | 2.0579
-4.5 | 0.1111 | 0.03719 | -0.0344 | 2.9874
-4 | 0.1424 | 0.034 | -0.0289 | 4.1882
-3.5 | 0.1523 | 0.02599 | -0.0192 | 5.8599
-2.5 | 0.2641 | 0.01746 | -0.0139 | 15.126
-2 | 0.3485 | 0.01578 | -0.0157 | 22.0849
-1.5 | 0.4249 | 0.01513 | -0.0161 | 28.0833
-1 | 0.4905 | 0.01488 | -0.0146 | 32.9637
-0.5 | 0.5514 | 0.01469 | -0.0124 | 37.5357
0 | 0.6055 | 0.01473 | -0.0089 | 41.1066
0.5 | 0.6522 | 0.01476 | -0.0043 | 44.187
1 | 0.6931 | 0.01499 | 0.0011 | 46.2375
1.5 | 0.7334 | 0.01524 | 0.0066 | 48.1234
2 | 0.7678 | 0.01555 | 0.013 | 49.3762
2.5 | 0.7863 | 0.01602 | 0.0216 | 49.0824
3 | 0.7946 | 0.01678 | 0.0312 | 47.354
3.5 | 0.8034 | 0.01819 | 0.0385 | 44.1671
4 | 0.8169 | 0.01999 | 0.044 | 40.8654
4.5 | 0.8276 | 0.02216 | 0.0491 | 37.3466
5 | 0.835 | 0.02472 | 0.0538 | 33.7783
5.5 | 0.8467 | 0.02712 | 0.0581 | 31.2205
6 | 0.8517 | 0.02997 | 0.0623 | 28.4184
6.5 | 0.8356 | 0.03233 | 0.0688 | 25.846
7 | 0.9926 | 0.03703 | 0.0426 | 26.8053
7.5 | 0.9971 | 0.04382 | 0.0392 | 22.7545
8 | 1.0456 | 0.04819 | 0.034 | 21.6974
8.5 | 1.0294 | 0.05674 | 0.0308 | 18.1424
9 | 1.0701 | 0.06164 | 0.0259 | 17.3605
9.5 | 1.0345 | 0.07265 | 0.0214 | 14.2395
10 | 1.0672 | 0.07587 | 0.021 | 14.0662
11 | 1.0219 | 0.0892 | 0.0243 | 11.4563
12 | 0.9565 | 0.10659 | 0.0243 | 8.9736
13 | 0.9588 | 0.11795 | 0.0245 | 8.1289
14 | 0.9632 | 0.12998 | 0.0232 | 7.4104

## 41. Re 1M Mach 0.00 (1)
BIGFOIL.COM POLAR EXPORT
Horten 18.00% thick 8.00% camber
Horten 18.00% thick 8.00% camber |  |  |  | Cl Max: | 2.241 | at alpha= | 20 | deg
JavaFoil+Calcfoil stall+Eppler ext transition |  |  |  | L/D Max: | 73.221 | at alpha= | 5 | deg
Re: | 1000000 |  |  | Cd Min: | 0.01023 | at alpha= | -1.5 | deg
Mach: | 0 |  |  | Cl=0 at alpha= | -3.2177 | deg
|  |  |  | @ Cl=0.1, Cd= | 0.010527
|  |  |  | @ Cl=0.4, Cd= | 0.011037
|  |  |  | @ Cl=0.6, Cd= | 0.011893
alpha (deg) | Cl | Cd | Cm | Cl/Cd
-20 | -0.832 | 0.18113 | 0.003 | -4.595
-19.5 | -0.838 | 0.1734 | 0.003 | -4.832
-19 | -0.842 | 0.16534 | 0.003 | -5.094
-18.5 | -0.845 | 0.15716 | 0.003 | -5.379
-18 | -0.846 | 0.15011 | 0.004 | -5.636
-17.5 | -0.845 | 0.14305 | 0.004 | -5.907
-17 | -0.842 | 0.13623 | 0.004 | -6.183
-16.5 | -0.838 | 0.12936 | 0.004 | -6.478
-16 | -0.832 | 0.12307 | 0.005 | -6.759
-15.5 | -0.824 | 0.11722 | 0.005 | -7.028
-15 | -0.814 | 0.11119 | 0.005 | -7.319
-14.5 | -0.802 | 0.10541 | 0.005 | -7.606
-14 | -0.788 | 0.09983 | 0.005 | -7.889
-13.5 | -0.771 | 0.09435 | 0.006 | -8.173
-13 | -0.753 | 0.08925 | 0.006 | -8.432
-12.5 | -0.732 | 0.08445 | 0.006 | -8.665
-12 | -0.709 | 0.07977 | 0.006 | -8.884
-11.5 | -0.683 | 0.07533 | 0.006 | -9.072
-11 | -0.656 | 0.07114 | 0.006 | -9.219
-10.5 | -0.626 | 0.06712 | 0.007 | -9.33
-10 | -0.594 | 0.06322 | 0.007 | -9.403
-9.5 | -0.56 | 0.05959 | 0.007 | -9.406
-9 | -0.525 | 0.05616 | 0.007 | -9.342
-8.5 | -0.487 | 0.05293 | 0.007 | -9.196
-8 | -0.447 | 0.04987 | 0.007 | -8.959
-7.5 | -0.405 | 0.04703 | 0.008 | -8.618
-7 | -0.362 | 0.04442 | 0.008 | -8.158
-6.5 | -0.318 | 0.04185 | 0.008 | -7.602
-6 | -0.273 | 0.0395 | 0.008 | -6.903
-5.5 | -0.226 | 0.03687 | 0.008 | -6.129
-5 | -0.178 | 0.03475 | 0.008 | -5.129
-4.5 | -0.129 | 0.03267 | 0.009 | -3.963
-4 | -0.08 | 0.03041 | 0.009 | -2.627
-3.5 | -0.035 | 0.01039 | 0.013 | -3.362
-3 | 0.027 | 0.01087 | 0.013 | 2.498
-2.5 | 0.09 | 0.01053 | 0.013 | 8.523
-2 | 0.153 | 0.01051 | 0.013 | 14.54
-1.5 | 0.216 | 0.01023 | 0.013 | 21.13
-1 | 0.28 | 0.01048 | 0.013 | 26.7
-0.5 | 0.343 | 0.011 | 0.013 | 31.192
0 | 0.404 | 0.01104 | 0.013 | 36.597
0.5 | 0.466 | 0.01111 | 0.013 | 41.891
1 | 0.526 | 0.01123 | 0.013 | 46.828
1.5 | 0.584 | 0.01181 | 0.013 | 49.466
2 | 0.64 | 0.0121 | 0.012 | 52.895
2.5 | 0.694 | 0.01253 | 0.012 | 55.427
3 | 0.749 | 0.01297 | 0.012 | 57.76
3.5 | 0.804 | 0.01345 | 0.012 | 59.758
4 | 0.859 | 0.01401 | 0.011 | 61.284
4.5 | 0.913 | 0.01457 | 0.011 | 62.688
5 | 0.968 | 0.01321 | 0.011 | 73.221
5.5 | 1.022 | 0.01411 | 0.011 | 72.383
6 | 1.075 | 0.01495 | 0.01 | 71.942
6.5 | 1.129 | 0.01578 | 0.01 | 71.518
7 | 1.182 | 0.0167 | 0.01 | 70.738
7.5 | 1.234 | 0.01769 | 0.009 | 69.752
8 | 1.286 | 0.01875 | 0.009 | 68.601
8.5 | 1.338 | 0.01986 | 0.009 | 67.345
9 | 1.389 | 0.02105 | 0.009 | 65.97
9.5 | 1.439 | 0.02234 | 0.008 | 64.415
10 | 1.489 | 0.0238 | 0.008 | 62.565
10.5 | 1.539 | 0.02521 | 0.007 | 61.028
11 | 1.587 | 0.02678 | 0.007 | 59.278
11.5 | 1.636 | 0.02839 | 0.007 | 57.609
12 | 1.683 | 0.03028 | 0.006 | 55.589
12.5 | 1.73 | 0.03207 | 0.006 | 53.944
13 | 1.776 | 0.03399 | 0.006 | 52.251
13.5 | 1.822 | 0.03599 | 0.005 | 50.609
14 | 1.866 | 0.03816 | 0.005 | 48.904
14.5 | 1.91 | 0.04044 | 0.004 | 47.22
15 | 1.953 | 0.04283 | 0.004 | 45.59
15.5 | 1.994 | 0.0454 | 0.003 | 43.923
16 | 2.035 | 0.04808 | 0.003 | 42.327
16.5 | 2.075 | 0.05087 | 0.003 | 40.779
17 | 2.113 | 0.05387 | 0.002 | 39.22
17.5 | 2.144 | 0.05704 | 0.002 | 37.589
18 | 2.17 | 0.06033 | 0.001 | 35.97
18.5 | 2.193 | 0.06386 | 0.001 | 34.338
19 | 2.212 | 0.06752 | 0 | 32.761
19.5 | 2.228 | 0.07151 | 0 | 31.157
20 | 2.241 | 0.07566 | -0.001 | 29.619

## 42. Re 1M Mach 0.00 (2)
BIGFOIL.COM POLAR EXPORT
Horten 18.00% thick 8.00% camber
Horten 18.00% thick 8.00% camber |  |  |  | Cl Max: | 1.5779 | at alpha= | 12 | deg
XFOIL ncrit=9 |  |  |  | L/D Max: | 96.876 | at alpha= | 7.5 | deg
Re: | 1000000 |  |  | Cd Min: | 0.06547 | at alpha= | 17 | deg
Mach: | 0 |  |  | Cl=0 at alpha= | -4.5838 | deg
|  |  |  | @ Cl=0.1, Cd= | 0.011899
|  |  |  | @ Cl=0.4, Cd= | 0.011005
|  |  |  | @ Cl=0.6, Cd= | 0.010931
alpha (deg) | Cl | Cd | Cm | Cl/Cd
-12 | -0.7455 | 0.02441 | -0.0363 | -30.5408
-11.5 | -0.7102 | 0.02274 | -0.0328 | -31.2313
-11 | -0.6664 | 0.02184 | -0.0304 | -30.5128
-10.5 | -0.6224 | 0.0207 | -0.0281 | -30.0676
-10 | -0.5757 | 0.01949 | -0.0261 | -29.5382
-9.5 | -0.527 | 0.01837 | -0.0245 | -28.6881
-9 | -0.4785 | 0.01701 | -0.0229 | -28.1305
-8.5 | -0.4273 | 0.01639 | -0.0216 | -26.0708
-8 | -0.3749 | 0.01588 | -0.0204 | -23.6083
-7.5 | -0.3215 | 0.01533 | -0.0194 | -20.972
-7 | -0.2655 | 0.01444 | -0.019 | -18.3864
-6.5 | -0.2111 | 0.01396 | -0.0183 | -15.1218
-6 | -0.1566 | 0.0136 | -0.0175 | -11.5147
-5.5 | -0.101 | 0.01322 | -0.0169 | -7.6399
-5 | -0.0452 | 0.0127 | -0.0165 | -3.5591
-4.5 | 0.0091 | 0.01243 | -0.0157 | 0.7321
-4 | 0.0634 | 0.01205 | -0.0149 | 5.2614
-3.5 | 0.1168 | 0.01183 | -0.014 | 9.8732
-3 | 0.1693 | 0.01162 | -0.0129 | 14.5697
-2.5 | 0.2192 | 0.01145 | -0.0114 | 19.1441
-2 | 0.2708 | 0.01128 | -0.0101 | 24.0071
-1.5 | 0.3205 | 0.01111 | -0.0085 | 28.8479
-1 | 0.3683 | 0.01103 | -0.0066 | 33.3908
-0.5 | 0.4182 | 0.01099 | -0.0051 | 38.0528
0 | 0.4672 | 0.01088 | -0.0034 | 42.9412
0.5 | 0.5155 | 0.01086 | -0.0017 | 47.4678
1 | 0.564 | 0.01096 | -0.0001 | 51.4599
1.5 | 0.614 | 0.01092 | 0.0013 | 56.2271
2 | 0.663 | 0.01093 | 0.0027 | 60.6587
2.5 | 0.7102 | 0.01107 | 0.0044 | 64.1554
3 | 0.7591 | 0.01114 | 0.0058 | 68.1418
3.5 | 0.8079 | 0.01117 | 0.0071 | 72.3277
4 | 0.8543 | 0.01129 | 0.0088 | 75.6687
4.5 | 0.8449 | 0.00992 | 0.0215 | 85.1714
5 | 0.8784 | 0.0098 | 0.0263 | 89.6327
5.5 | 0.9288 | 0.01007 | 0.0273 | 92.2344
6 | 0.9798 | 0.0105 | 0.0277 | 93.3143
6.5 | 1.0459 | 0.01109 | 0.0249 | 94.3102
7 | 1.1084 | 0.01152 | 0.0228 | 96.2153
7.5 | 1.1877 | 0.01226 | 0.0169 | 96.876
8 | 1.2453 | 0.01302 | 0.0151 | 95.6452
8.5 | 1.2856 | 0.01348 | 0.0169 | 95.3709
9 | 1.3437 | 0.01416 | 0.0144 | 94.8941
9.5 | 1.392 | 0.01537 | 0.0125 | 90.566
10 | 1.4418 | 0.0164 | 0.0106 | 87.9146
10.5 | 1.4868 | 0.01801 | 0.0082 | 82.5541
11 | 1.5276 | 0.02063 | 0.0044 | 74.0475
12 | 1.5779 | 0.02524 | 0.0041 | 62.5158
12.5 | 1.5555 | 0.029 | 0.0097 | 53.6379
13 | 1.5524 | 0.03211 | 0.0132 | 48.3463
13.5 | 1.5523 | 0.03541 | 0.0158 | 43.8379
14 | 1.5436 | 0.03977 | 0.0179 | 38.8132
14.5 | 1.5493 | 0.04321 | 0.0192 | 35.8551
15 | 1.5525 | 0.04715 | 0.0201 | 32.9268
15.5 | 1.5461 | 0.05199 | 0.0209 | 29.7384
16 | 1.5485 | 0.0563 | 0.0213 | 27.5044
16.5 | 1.5474 | 0.06106 | 0.0214 | 25.3423
17 | 1.5492 | 0.06547 | 0.0214 | 23.6627

## 43. Re 1M Mach 0.10 (1)
BIGFOIL.COM POLAR EXPORT
Horten 18.00% thick 8.00% camber
Horten 18.00% thick 8.00% camber |  |  |  | Cl Max: | 2.236 | at alpha= | 20 | deg
JavaFoil+Calcfoil stall+Eppler ext transition |  |  |  | L/D Max: | 72.455 | at alpha= | 5 | deg
Re: | 1000000 |  |  | Cd Min: | 0.01028 | at alpha= | -1.5 | deg
Mach: | 0.1 |  |  | Cl=0 at alpha= | -3.2177 | deg
|  |  |  | @ Cl=0.1, Cd= | 0.010585
|  |  |  | @ Cl=0.4, Cd= | 0.011105
|  |  |  | @ Cl=0.6, Cd= | 0.011686
alpha (deg) | Cl | Cd | Cm | Cl/Cd
-20 | -0.789 | 0.1856 | 0.003 | -4.25
-19.5 | -0.794 | 0.21998 | 0.003 | -3.61
-19 | -0.805 | 0.16859 | 0.003 | -4.774
-18.5 | -0.811 | 0.16127 | 0.003 | -5.028
-18 | -0.814 | 0.15306 | 0.004 | -5.32
-17.5 | -0.816 | 0.1462 | 0.004 | -5.582
-17 | -0.816 | 0.13891 | 0.004 | -5.876
-16.5 | -0.814 | 0.13208 | 0.004 | -6.166
-16 | -0.811 | 0.12499 | 0.005 | -6.487
-15.5 | -0.805 | 0.11853 | 0.005 | -6.793
-15 | -0.797 | 0.11249 | 0.005 | -7.089
-14.5 | -0.788 | 0.10683 | 0.005 | -7.372
-14 | -0.775 | 0.10095 | 0.005 | -7.681
-13.5 | -0.761 | 0.09559 | 0.006 | -7.96
-13 | -0.744 | 0.0903 | 0.006 | -8.239
-12.5 | -0.725 | 0.08534 | 0.006 | -8.491
-12 | -0.703 | 0.08054 | 0.006 | -8.729
-11.5 | -0.679 | 0.07598 | 0.006 | -8.937
-11 | -0.653 | 0.07167 | 0.006 | -9.106
-10.5 | -0.624 | 0.0677 | 0.007 | -9.216
-10 | -0.593 | 0.06378 | 0.007 | -9.295
-9.5 | -0.56 | 0.06006 | 0.007 | -9.318
-9 | -0.524 | 0.05653 | 0.007 | -9.275
-8.5 | -0.487 | 0.05327 | 0.007 | -9.138
-8 | -0.447 | 0.05016 | 0.007 | -8.915
-7.5 | -0.406 | 0.04737 | 0.008 | -8.569
-7 | -0.363 | 0.04464 | 0.008 | -8.135
-6.5 | -0.319 | 0.04208 | 0.008 | -7.58
-6 | -0.273 | 0.03935 | 0.008 | -6.947
-5.5 | -0.227 | 0.0371 | 0.008 | -6.109
-5 | -0.179 | 0.03498 | 0.008 | -5.112
-4.5 | -0.13 | 0.03292 | 0.009 | -3.947
-4 | -0.08 | 0.03081 | 0.009 | -2.6
-3.5 | -0.035 | 0.01044 | 0.013 | -3.362
-3 | 0.027 | 0.01093 | 0.013 | 2.495
-2.5 | 0.09 | 0.01059 | 0.013 | 8.512
-2 | 0.154 | 0.01056 | 0.013 | 14.534
-1.5 | 0.217 | 0.01028 | 0.013 | 21.141
-1 | 0.281 | 0.0105 | 0.013 | 26.772
-0.5 | 0.345 | 0.01106 | 0.013 | 31.159
0 | 0.406 | 0.01111 | 0.013 | 36.551
0.5 | 0.467 | 0.01115 | 0.013 | 41.922
1 | 0.528 | 0.01131 | 0.013 | 46.647
1.5 | 0.586 | 0.0115 | 0.013 | 50.903
2 | 0.641 | 0.01223 | 0.012 | 52.445
2.5 | 0.696 | 0.01271 | 0.012 | 54.783
3 | 0.751 | 0.01316 | 0.012 | 57.095
3.5 | 0.806 | 0.01364 | 0.012 | 59.142
4 | 0.861 | 0.01417 | 0.011 | 60.805
4.5 | 0.916 | 0.01474 | 0.011 | 62.177
5 | 0.971 | 0.0134 | 0.011 | 72.455
5.5 | 1.025 | 0.01431 | 0.011 | 71.628
6 | 1.079 | 0.01516 | 0.01 | 71.194
6.5 | 1.133 | 0.01603 | 0.01 | 70.675
7 | 1.186 | 0.01694 | 0.01 | 69.984
7.5 | 1.238 | 0.01795 | 0.009 | 68.989
8 | 1.291 | 0.01902 | 0.009 | 67.849
8.5 | 1.342 | 0.02015 | 0.009 | 66.614
9 | 1.394 | 0.02138 | 0.009 | 65.177
9.5 | 1.444 | 0.02268 | 0.008 | 63.674
10 | 1.494 | 0.02418 | 0.008 | 61.789
10.5 | 1.544 | 0.02562 | 0.008 | 60.265
11 | 1.593 | 0.02721 | 0.007 | 58.529
11.5 | 1.641 | 0.02887 | 0.007 | 56.835
12 | 1.688 | 0.03077 | 0.006 | 54.872
12.5 | 1.735 | 0.03261 | 0.006 | 53.204
13 | 1.781 | 0.03457 | 0.006 | 51.525
13.5 | 1.827 | 0.03661 | 0.005 | 49.887
14 | 1.871 | 0.03884 | 0.005 | 48.172
14.5 | 1.914 | 0.04117 | 0.004 | 46.506
15 | 1.957 | 0.04359 | 0.004 | 44.897
15.5 | 1.999 | 0.04623 | 0.004 | 43.232
16 | 2.039 | 0.04899 | 0.003 | 41.619
16.5 | 2.078 | 0.05184 | 0.003 | 40.093
17 | 2.116 | 0.05494 | 0.002 | 38.51
17.5 | 2.147 | 0.05817 | 0.002 | 36.902
18 | 2.172 | 0.06156 | 0.001 | 35.276
18.5 | 2.193 | 0.0652 | 0.001 | 33.638
19 | 2.211 | 0.06897 | 0 | 32.056
19.5 | 2.225 | 0.07308 | 0 | 30.449
20 | 2.236 | 0.07734 | -0.001 | 28.914

## 44. Re 1M Mach 0.10 (2)
BIGFOIL.COM POLAR EXPORT
Horten 18.00% thick 8.00% camber
Horten 18.00% thick 8.00% camber |  |  |  | Cl Max: | 1.5606 | at alpha= | 12 | deg
XFOIL ncrit=9 |  |  |  | L/D Max: | 95.2523 | at alpha= | 7 | deg
Re: | 1000000 |  |  | Cd Min: | 0.15416 | at alpha= | -16.5 | deg
Mach: | 0.1 |  |  | Cl=0 at alpha= | -4.5887 | deg
|  |  |  | @ Cl=0.1, Cd= | 0.011975
|  |  |  | @ Cl=0.4, Cd= | 0.01107
|  |  |  | @ Cl=0.6, Cd= | 0.010981
alpha (deg) | Cl | Cd | Cm | Cl/Cd
-16.5 | -0.1908 | 0.15416 | -0.0284 | -1.2377
-16 | -0.168 | 0.14949 | -0.0301 | -1.1238
-15.5 | -0.1495 | 0.14451 | -0.0322 | -1.0345
-15 | -0.1311 | 0.13964 | -0.0344 | -0.93884
-14.5 | -0.115 | 0.13417 | -0.0367 | -0.85712
-14 | -0.1211 | 0.1244 | -0.0413 | -0.97347
-13.5 | -0.0976 | 0.12029 | -0.0423 | -0.81137
-13 | -0.0796 | 0.11562 | -0.044 | -0.68846
-11.5 | -0.7051 | 0.02465 | -0.0353 | -28.6045
-11 | -0.665 | 0.02337 | -0.0323 | -28.4553
-10.5 | -0.6225 | 0.02206 | -0.0296 | -28.2185
-10 | -0.5772 | 0.0206 | -0.0275 | -28.0194
-9.5 | -0.5301 | 0.01911 | -0.0255 | -27.7394
-9 | -0.481 | 0.01789 | -0.0238 | -26.8865
-8.5 | -0.4306 | 0.01672 | -0.0223 | -25.7536
-8 | -0.3782 | 0.01622 | -0.021 | -23.3169
-7.5 | -0.3249 | 0.01564 | -0.0199 | -20.7737
-7 | -0.2685 | 0.01486 | -0.0193 | -18.0686
-6.5 | -0.2129 | 0.01412 | -0.0187 | -15.0779
-6 | -0.1582 | 0.01377 | -0.0178 | -11.4887
-5.5 | -0.1019 | 0.01339 | -0.0172 | -7.6102
-5 | -0.045 | 0.0128 | -0.0169 | -3.5156
-4.5 | 0.0097 | 0.01253 | -0.0161 | 0.77414
-4 | 0.0651 | 0.01215 | -0.0154 | 5.358
-3.5 | 0.119 | 0.01188 | -0.0144 | 10.0168
-3 | 0.172 | 0.01174 | -0.0133 | 14.6508
-2.5 | 0.2225 | 0.01149 | -0.0118 | 19.3647
-2 | 0.2748 | 0.01135 | -0.0106 | 24.2115
-1.5 | 0.3242 | 0.01116 | -0.0088 | 29.0502
-1 | 0.372 | 0.01112 | -0.0068 | 33.4532
-0.5 | 0.4226 | 0.01103 | -0.0053 | 38.3137
0 | 0.4715 | 0.01093 | -0.0036 | 43.1382
0.5 | 0.5198 | 0.01093 | -0.0018 | 47.5572
1 | 0.5691 | 0.011 | -0.0002 | 51.7364
1.5 | 0.6188 | 0.01097 | 0.0013 | 56.4084
2 | 0.6677 | 0.011 | 0.0028 | 60.7
2.5 | 0.7142 | 0.01118 | 0.0047 | 63.8819
3 | 0.7645 | 0.0112 | 0.0059 | 68.2589
3.5 | 0.8131 | 0.01125 | 0.0074 | 72.2756
4 | 0.8588 | 0.0114 | 0.0093 | 75.3333
4.5 | 0.8558 | 0.01013 | 0.0207 | 84.4817
5 | 0.8827 | 0.00988 | 0.027 | 89.3421
5.5 | 0.9314 | 0.01017 | 0.0284 | 91.5831
6 | 0.9817 | 0.01066 | 0.029 | 92.0919
6.5 | 1.0501 | 0.0112 | 0.0258 | 93.7589
7 | 1.1135 | 0.01169 | 0.0236 | 95.2524
7.5 | 1.1897 | 0.0125 | 0.0183 | 95.176
8 | 1.2483 | 0.01322 | 0.0165 | 94.4251
8.5 | 1.2911 | 0.01375 | 0.0177 | 93.8982
9 | 1.3475 | 0.01461 | 0.0152 | 92.2313
9.5 | 1.3962 | 0.01592 | 0.0131 | 87.701
10 | 1.4426 | 0.01725 | 0.0113 | 83.629
10.5 | 1.489 | 0.0192 | 0.008 | 77.5521
11 | 1.5291 | 0.02186 | 0.0044 | 69.9497
12 | 1.5606 | 0.02712 | 0.0065 | 57.5442
12.5 | 1.5396 | 0.03093 | 0.0118 | 49.7769
13 | 1.541 | 0.03395 | 0.0148 | 45.3903
13.5 | 1.539 | 0.03755 | 0.0172 | 40.9854
14 | 1.5325 | 0.04179 | 0.0192 | 36.6715
14.5 | 1.5375 | 0.04554 | 0.0202 | 33.7615
15 | 1.5371 | 0.04988 | 0.0211 | 30.816
15.5 | 1.5358 | 0.05427 | 0.0219 | 28.2992
16 | 1.5388 | 0.05864 | 0.0221 | 26.2415
16.5 | 1.5338 | 0.06382 | 0.0222 | 24.0332
17 | 1.5338 | 0.06862 | 0.0221 | 22.3521

## 45. Re 1M Mach 0.25 (1)
BIGFOIL.COM POLAR EXPORT
Horten 18.00% thick 8.00% camber
Horten 18.00% thick 8.00% camber |  |  |  | Cl Max: | 2.19 | at alpha= | 19.5 | deg
JavaFoil+Calcfoil stall+Eppler ext transition |  |  |  | L/D Max: | 68.449 | at alpha= | 5 | deg
Re: | 1000000 |  |  | Cd Min: | 0.01034 | at alpha= | -3 | deg
Mach: | 0.25 |  |  | Cl=0 at alpha= | -3.2414 | deg
|  |  |  | @ Cl=0.1, Cd= | 0.010557
|  |  |  | @ Cl=0.4, Cd= | 0.011297
|  |  |  | @ Cl=0.6, Cd= | 0.012302
alpha (deg) | Cl | Cd | Cm | Cl/Cd
-18.5 | -0.498 | 0.19775 | 0.003 | -2.52
-18 | -0.53 | 0.18577 | 0.003 | -2.852
-17.5 | -0.558 | 0.17213 | 0.004 | -3.244
-17 | -0.584 | 0.16195 | 0.004 | -3.607
-16.5 | -0.607 | 0.15125 | 0.004 | -4.012
-16 | -0.626 | 0.14328 | 0.004 | -4.372
-15.5 | -0.643 | 0.13366 | 0.005 | -4.809
-15 | -0.656 | 0.12543 | 0.005 | -5.227
-14.5 | -0.665 | 0.11768 | 0.005 | -5.65
-14 | -0.671 | 0.11061 | 0.005 | -6.062
-13.5 | -0.672 | 0.10438 | 0.005 | -6.441
-13 | -0.67 | 0.09765 | 0.006 | -6.864
-12.5 | -0.664 | 0.09195 | 0.006 | -7.224
-12 | -0.654 | 0.08638 | 0.006 | -7.576
-11.5 | -0.641 | 0.08092 | 0.006 | -7.917
-11 | -0.623 | 0.07599 | 0.006 | -8.2
-10.5 | -0.602 | 0.0713 | 0.007 | -8.445
-10 | -0.578 | 0.06689 | 0.007 | -8.635
-9.5 | -0.55 | 0.06282 | 0.007 | -8.75
-9 | -0.519 | 0.05906 | 0.007 | -8.78
-8.5 | -0.484 | 0.05537 | 0.007 | -8.748
-8 | -0.447 | 0.0521 | 0.007 | -8.584
-7.5 | -0.408 | 0.04903 | 0.008 | -8.315
-7 | -0.366 | 0.04577 | 0.008 | -7.996
-6.5 | -0.322 | 0.0431 | 0.008 | -7.478
-6 | -0.277 | 0.04058 | 0.008 | -6.828
-5.5 | -0.23 | 0.03833 | 0.008 | -6.004
-5 | -0.182 | 0.03616 | 0.008 | -5.028
-4.5 | -0.132 | 0.03372 | 0.009 | -3.923
-4 | -0.082 | 0.03182 | 0.009 | -2.563
-3.5 | -0.03 | 0.02975 | 0.009 | -0.999
-3 | 0.028 | 0.01034 | 0.014 | 2.702
-2.5 | 0.092 | 0.01056 | 0.014 | 8.754
-2 | 0.157 | 0.01054 | 0.014 | 14.94
-1.5 | 0.223 | 0.01084 | 0.014 | 20.562
-1 | 0.289 | 0.01085 | 0.014 | 26.594
-0.5 | 0.354 | 0.01089 | 0.014 | 32.485
0 | 0.415 | 0.01143 | 0.013 | 36.323
0.5 | 0.476 | 0.01155 | 0.013 | 41.228
1 | 0.535 | 0.01182 | 0.013 | 45.269
1.5 | 0.592 | 0.01224 | 0.013 | 48.403
2 | 0.65 | 0.01269 | 0.013 | 51.193
2.5 | 0.707 | 0.01357 | 0.012 | 52.09
3 | 0.764 | 0.01408 | 0.012 | 54.265
3.5 | 0.821 | 0.01455 | 0.012 | 56.422
4 | 0.878 | 0.01516 | 0.012 | 57.904
4.5 | 0.934 | 0.01576 | 0.011 | 59.265
5 | 0.99 | 0.01446 | 0.011 | 68.449
5.5 | 1.045 | 0.01532 | 0.011 | 68.213
6 | 1.1 | 0.01636 | 0.011 | 67.259
6.5 | 1.155 | 0.01731 | 0.01 | 66.714
7 | 1.209 | 0.01833 | 0.01 | 65.951
7.5 | 1.262 | 0.01945 | 0.01 | 64.892
8 | 1.315 | 0.02062 | 0.009 | 63.785
8.5 | 1.368 | 0.02186 | 0.009 | 62.555
9 | 1.419 | 0.02325 | 0.009 | 61.052
9.5 | 1.47 | 0.02468 | 0.008 | 59.583
10 | 1.521 | 0.02619 | 0.008 | 58.069
10.5 | 1.57 | 0.02796 | 0.008 | 56.171
11 | 1.619 | 0.02973 | 0.007 | 54.471
11.5 | 1.668 | 0.03154 | 0.007 | 52.878
12 | 1.715 | 0.03356 | 0.007 | 51.101
12.5 | 1.761 | 0.03579 | 0.006 | 49.21
13 | 1.807 | 0.03797 | 0.006 | 47.586
13.5 | 1.851 | 0.04033 | 0.005 | 45.903
14 | 1.894 | 0.04285 | 0.005 | 44.21
14.5 | 1.937 | 0.04544 | 0.004 | 42.622
15 | 1.978 | 0.04831 | 0.004 | 40.94
15.5 | 2.017 | 0.05132 | 0.004 | 39.311
16 | 2.056 | 0.05444 | 0.003 | 37.763
16.5 | 2.092 | 0.05789 | 0.003 | 36.142
17 | 2.127 | 0.06145 | 0.002 | 34.61
17.5 | 2.152 | 0.06524 | 0.002 | 32.984
18 | 2.169 | 0.06934 | 0.001 | 31.284
18.5 | 2.182 | 0.07362 | 0.001 | 29.639
19 | 2.188 | 0.07834 | 0 | 27.935
19.5 | 2.19 | 0.08322 | 0 | 26.317
20 | 2.186 | 0.08861 | -0.001 | 24.676

## 46. Re 1M Mach 0.25 (2)
BIGFOIL.COM POLAR EXPORT
Horten 18.00% thick 8.00% camber
Horten 18.00% thick 8.00% camber |  |  |  | Cl Max: | 1.5072 | at alpha= | 11 | deg
XFOIL ncrit=9 |  |  |  | L/D Max: | 87.5748 | at alpha= | 6.5 | deg
Re: | 1000000 |  |  | Cd Min: | 0.11798 | at alpha= | -13 | deg
Mach: | 0.25 |  |  | Cl=0 at alpha= | -4.6027 | deg
|  |  |  | @ Cl=0.1, Cd= | 0.012479
|  |  |  | @ Cl=0.4, Cd= | 0.011391
|  |  |  | @ Cl=0.6, Cd= | 0.011264
alpha (deg) | Cl | Cd | Cm | Cl/Cd
-13 | -0.0622 | 0.11798 | -0.0441 | -0.52721
-12.5 | -0.0448 | 0.11304 | -0.0459 | -0.39632
-11.5 | -0.0462 | 0.09756 | -0.0528 | -0.47355
-11 | -0.029 | 0.0927 | -0.0539 | -0.31284
-10.5 | -0.01 | 0.08874 | -0.0547 | -0.11269
-10 | -0.0006 | 0.08376 | -0.0562 | -0.0071633
-8 | -0.391 | 0.0192 | -0.0248 | -20.3646
-7.5 | -0.3396 | 0.01813 | -0.0227 | -18.7314
-7 | -0.2842 | 0.01705 | -0.0212 | -16.6686
-6.5 | -0.226 | 0.01579 | -0.0204 | -14.3129
-6 | -0.1669 | 0.01476 | -0.0197 | -11.3076
-5.5 | -0.1078 | 0.0142 | -0.0189 | -7.5915
-5 | -0.0476 | 0.01369 | -0.0184 | -3.477
-4.5 | 0.0123 | 0.0131 | -0.018 | 0.93893
-4 | 0.0719 | 0.01269 | -0.0174 | 5.6659
-3.5 | 0.1304 | 0.01225 | -0.0168 | 10.6449
-3 | 0.1854 | 0.01211 | -0.0155 | 15.3097
-2.5 | 0.241 | 0.01174 | -0.0143 | 20.5281
-2 | 0.2943 | 0.0116 | -0.0127 | 25.3707
-1.5 | 0.3442 | 0.01151 | -0.0106 | 29.9044
-1 | 0.3966 | 0.0114 | -0.0089 | 34.7895
-0.5 | 0.4465 | 0.01127 | -0.0067 | 39.6185
0 | 0.4951 | 0.01125 | -0.0044 | 44.0089
0.5 | 0.5454 | 0.0113 | -0.0025 | 48.2655
1 | 0.5954 | 0.01126 | -0.0005 | 52.8774
1.5 | 0.6445 | 0.0113 | 0.0015 | 57.0354
2 | 0.6919 | 0.01146 | 0.0038 | 60.3752
2.5 | 0.7426 | 0.01149 | 0.0055 | 64.6301
3 | 0.7919 | 0.01159 | 0.0074 | 68.3261
3.5 | 0.8379 | 0.01182 | 0.0097 | 70.8883
4 | 0.8847 | 0.01196 | 0.0119 | 73.9716
4.5 | 0.9172 | 0.01163 | 0.0168 | 78.865
5 | 0.8984 | 0.01046 | 0.0322 | 85.8891
5.5 | 0.9332 | 0.01092 | 0.0365 | 85.4579
6 | 0.9886 | 0.01138 | 0.0366 | 86.8717
6.5 | 1.0544 | 0.01204 | 0.0343 | 87.5748
7 | 1.1297 | 0.01305 | 0.0293 | 86.567
7.5 | 1.1975 | 0.01397 | 0.0258 | 85.7194
8 | 1.2545 | 0.01515 | 0.0238 | 82.8053
8.5 | 1.3082 | 0.01707 | 0.0199 | 76.6374
9 | 1.3593 | 0.01894 | 0.0169 | 71.7687
9.5 | 1.397 | 0.02122 | 0.0156 | 65.8341
10 | 1.4368 | 0.02436 | 0.0117 | 58.9819
10.5 | 1.4776 | 0.02705 | 0.0088 | 54.6248
11 | 1.5072 | 0.03028 | 0.0067 | 49.7754
11.5 | 1.4823 | 0.03412 | 0.0127 | 43.4437
12 | 1.477 | 0.03741 | 0.0166 | 39.4814
12.5 | 1.4742 | 0.04117 | 0.0194 | 35.8076
13 | 1.4683 | 0.04542 | 0.0216 | 32.3272
13.5 | 1.4702 | 0.04944 | 0.0232 | 29.7371
14 | 1.4691 | 0.05394 | 0.0243 | 27.2358
14.5 | 1.4738 | 0.05786 | 0.0253 | 25.4718
15 | 1.4705 | 0.06296 | 0.0257 | 23.3561
15.5 | 1.4675 | 0.0681 | 0.0259 | 21.5492
16 | 1.4667 | 0.07305 | 0.026 | 20.078

## 47. Re 1M Mach 0.50 (1)
BIGFOIL.COM POLAR EXPORT
Horten 18.00% thick 8.00% camber
Horten 18.00% thick 8.00% camber |  |  |  | Cl Max: | 1.804 | at alpha= | 14 | deg
JavaFoil+Calcfoil stall+Eppler ext transition |  |  |  | L/D Max: | 53.875 | at alpha= | 5.5 | deg
Re: | 1000000 |  |  | Cd Min: | 0.011 | at alpha= | -1.5 | deg
Mach: | 0.5 |  |  | Cl=0 at alpha= | -3.2193 | deg
|  |  |  | @ Cl=0.1, Cd= | 0.030236
|  |  |  | @ Cl=0.4, Cd= | 0.011867
|  |  |  | @ Cl=0.6, Cd= | 0.015013
alpha (deg) | Cl | Cd | Cm | Cl/Cd
-20 | -0.947 | 0.20431 | 0.004 | -4.633
-19.5 | -0.919 | 0.20101 | 0.004 | -4.574
-19 | -0.891 | 0.19308 | 0.004 | -4.613
-18.5 | -0.863 | 0.19086 | 0.004 | -4.524
-18 | -0.836 | 0.18638 | 0.005 | -4.485
-17.5 | -0.809 | 0.182 | 0.005 | -4.442
-17 | -0.78 | 0.17307 | 0.005 | -4.506
-16.5 | -0.752 | 0.16884 | 0.005 | -4.455
-16 | -0.725 | 0.16086 | 0.005 | -4.505
-15.5 | -0.697 | 0.15676 | 0.006 | -4.446
-15 | -0.668 | 0.15311 | 0.006 | -4.363
-14.5 | -0.64 | 0.1494 | 0.006 | -4.286
-14 | -0.612 | 0.14632 | 0.006 | -4.186
-13.5 | -0.584 | 0.1415 | 0.006 | -4.126
-13 | -0.556 | 0.13669 | 0.006 | -4.066
-12.5 | -0.528 | 0.13366 | 0.006 | -3.949
-12 | -0.5 | 0.12568 | 0.007 | -3.976
-11.5 | -0.471 | 0.12068 | 0.007 | -3.903
-11 | -0.443 | 0.1175 | 0.007 | -3.77
-10.5 | -0.414 | 0.11055 | 0.007 | -3.749
-10 | -0.386 | 0.108 | 0.007 | -3.575
-9.5 | -0.358 | 0.1053 | 0.007 | -3.398
-9 | -0.329 | 0.09951 | 0.007 | -3.308
-8.5 | -0.301 | 0.09724 | 0.007 | -3.095
-8 | -0.272 | 0.07418 | 0.007 | -3.672
-7.5 | -0.244 | 0.06279 | 0.007 | -3.887
-7 | -0.216 | 0.06065 | 0.007 | -3.553
-6.5 | -0.271 | 0.05512 | 0.007 | -4.92
-6 | -0.263 | 0.04869 | 0.008 | -5.4
-5.5 | -0.23 | 0.04447 | 0.008 | -5.183
-5 | -0.188 | 0.04088 | 0.008 | -4.595
-4.5 | -0.139 | 0.0379 | 0.009 | -3.679
-4 | -0.087 | 0.03615 | 0.009 | -2.409
-3.5 | -0.032 | 0.03411 | 0.009 | -0.937
-3 | 0.025 | 0.03237 | 0.009 | 0.775
-2.5 | 0.084 | 0.0307 | 0.01 | 2.727
-2 | 0.144 | 0.02896 | 0.01 | 4.97
-1.5 | 0.247 | 0.011 | 0.015 | 22.484
-1 | 0.321 | 0.01148 | 0.015 | 27.936
-0.5 | 0.393 | 0.0116 | 0.014 | 33.906
0 | 0.442 | 0.01347 | 0.014 | 32.773
0.5 | 0.507 | 0.01393 | 0.014 | 36.412
1 | 0.572 | 0.01478 | 0.014 | 38.713
1.5 | 0.637 | 0.01532 | 0.014 | 41.56
2 | 0.701 | 0.01592 | 0.013 | 44.03
2.5 | 0.764 | 0.01658 | 0.013 | 46.078
3 | 0.827 | 0.01732 | 0.013 | 47.726
3.5 | 0.889 | 0.01844 | 0.013 | 48.19
4 | 0.95 | 0.01933 | 0.013 | 49.136
4.5 | 1.01 | 0.02035 | 0.012 | 49.633
5 | 1.07 | 0.0214 | 0.012 | 49.975
5.5 | 1.128 | 0.02094 | 0.012 | 53.875
6 | 1.186 | 0.02252 | 0.011 | 52.636
6.5 | 1.242 | 0.02405 | 0.011 | 51.645
7 | 1.297 | 0.02576 | 0.011 | 50.357
7.5 | 1.351 | 0.02764 | 0.011 | 48.888
8 | 1.403 | 0.02961 | 0.01 | 47.405
8.5 | 1.454 | 0.03189 | 0.01 | 45.61
9 | 1.503 | 0.0343 | 0.009 | 43.824
9.5 | 1.55 | 0.03689 | 0.009 | 42.023
10 | 1.595 | 0.03992 | 0.009 | 39.953
10.5 | 1.637 | 0.04321 | 0.008 | 37.884
11 | 1.676 | 0.04674 | 0.008 | 35.849
11.5 | 1.711 | 0.05074 | 0.007 | 33.726
12 | 1.743 | 0.05497 | 0.007 | 31.704
12.5 | 1.769 | 0.06006 | 0.007 | 29.448
13 | 1.789 | 0.0656 | 0.006 | 27.276
13.5 | 1.801 | 0.07223 | 0.006 | 24.938
14 | 1.804 | 0.07969 | 0.005 | 22.633
14.5 | 1.791 | 0.08889 | 0.005 | 20.154
15 | 1.757 | 0.10071 | 0.004 | 17.447
15.5 | 1.68 | 0.11696 | 0.004 | 14.367
16 | 1.441 | 0.15037 | 0.003 | 9.58
16.5 | 1.146 | 0.18711 | 0.002 | 6.127
17 | 1.18 | 0.19599 | 0.002 | 6.021
17.5 | 1.212 | 0.20223 | 0.001 | 5.993
18 | 1.245 | 0.21017 | 0.001 | 5.924
18.5 | 1.273 | 0.21185 | 0.001 | 6.011
19 | 1.305 | 0.21544 | 0 | 6.058

## 48. Re 1M Mach 0.50 (2)
BIGFOIL.COM POLAR EXPORT
Horten 18.00% thick 8.00% camber
Horten 18.00% thick 8.00% camber |  |  |  | Cl Max: | 1.1804 | at alpha= | 10 | deg
XFOIL ncrit=9 |  |  |  | L/D Max: | 57.5281 | at alpha= | 2.5 | deg
Re: | 1000000 |  |  | Cd Min: | 0.21585 | at alpha= | -20 | deg
Mach: | 0.5 |  |  | Cl=0 at alpha= | -13.0672 | deg
|  |  |  | @ Cl=0.1, Cd= | 0.095733
|  |  |  | @ Cl=0.4, Cd= | 0.013405
|  |  |  | @ Cl=0.6, Cd= | 0.013088
alpha (deg) | Cl | Cd | Cm | Cl/Cd
-20 | -0.3044 | 0.21585 | -0.0009 | -1.4102
-19.5 | -0.2804 | 0.20967 | -0.0044 | -1.3373
-19 | -0.2607 | 0.20218 | -0.0086 | -1.2894
-18.5 | -0.2407 | 0.19542 | -0.0126 | -1.2317
-17.5 | -0.1886 | 0.18369 | -0.0181 | -1.0267
-17 | -0.1646 | 0.17773 | -0.0212 | -0.92612
-16.5 | -0.1429 | 0.17114 | -0.0245 | -0.83499
-16 | -0.1286 | 0.16381 | -0.0288 | -0.78506
-15.5 | -0.1021 | 0.15759 | -0.0311 | -0.64788
-15 | -0.0769 | 0.15213 | -0.0335 | -0.50549
-14 | -0.0353 | 0.1397 | -0.0395 | -0.25268
-13.5 | -0.0251 | 0.13253 | -0.0437 | -0.18939
-13 | 0.0039 | 0.12705 | -0.0449 | 0.030697
-12.5 | 0.0272 | 0.12194 | -0.0469 | 0.22306
-12 | 0.0473 | 0.11608 | -0.0494 | 0.40748
-11.5 | 0.0509 | 0.10852 | -0.0539 | 0.46904
-11 | 0.0667 | 0.10217 | -0.0562 | 0.65283
-10.5 | 0.0934 | 0.09758 | -0.0568 | 0.95716
-10 | 0.1118 | 0.09243 | -0.0585 | 1.2096
-9.5 | 0.1124 | 0.08561 | -0.0623 | 1.3129
-9 | 0.1137 | 0.07896 | -0.0653 | 1.44
-8.5 | 0.1178 | 0.0728 | -0.0674 | 1.6181
-8 | 0.1369 | 0.06877 | -0.0669 | 1.9907
-7.5 | 0.1245 | 0.06276 | -0.0685 | 1.9837
-7 | 0.0976 | 0.05728 | -0.0652 | 1.7039
-6.5 | 0.0771 | 0.05334 | -0.0584 | 1.4454
-6 | 0.0698 | 0.04861 | -0.0526 | 1.4359
-5.5 | 0.0693 | 0.04362 | -0.0461 | 1.5887
-4.5 | 0.0939 | 0.03369 | -0.0321 | 2.7872
-4 | 0.1248 | 0.02996 | -0.0261 | 4.1656
-3.5 | 0.1426 | 0.02316 | -0.0175 | 6.1572
-3 | 0.2095 | 0.01538 | -0.0178 | 13.6216
-2.5 | 0.2976 | 0.01399 | -0.02 | 21.2723
-2 | 0.371 | 0.01354 | -0.0195 | 27.4003
-1.5 | 0.4397 | 0.01322 | -0.0185 | 33.2602
-1 | 0.5025 | 0.01306 | -0.0162 | 38.4763
-0.5 | 0.5567 | 0.01298 | -0.0127 | 42.8891
0 | 0.6048 | 0.0131 | -0.0081 | 46.1679
0.5 | 0.6558 | 0.01317 | -0.004 | 49.795
1 | 0.7015 | 0.01329 | 0.0009 | 52.784
1.5 | 0.7419 | 0.01357 | 0.0064 | 54.6721
2 | 0.7823 | 0.01387 | 0.0119 | 56.4023
2.5 | 0.8192 | 0.01424 | 0.0178 | 57.5281
3 | 0.8326 | 0.01472 | 0.0274 | 56.5625
3.5 | 0.8358 | 0.01597 | 0.0366 | 52.3356
4 | 0.8535 | 0.01768 | 0.0418 | 48.2749
4.5 | 0.8695 | 0.01971 | 0.0466 | 44.1147
5 | 0.8767 | 0.0221 | 0.0519 | 39.6697
5.5 | 0.8882 | 0.02456 | 0.0564 | 36.1645
6 | 0.8969 | 0.02721 | 0.0606 | 32.9621
6.5 | 0.8809 | 0.02806 | 0.0695 | 31.3934
7 | 1.0194 | 0.03336 | 0.0453 | 30.5576
7.5 | 1.0487 | 0.03751 | 0.0435 | 27.9579
8 | 1.0814 | 0.04265 | 0.0389 | 25.3552
8.5 | 1.1058 | 0.0479 | 0.0358 | 23.0856
9 | 1.132 | 0.05282 | 0.033 | 21.4313
9.5 | 1.1432 | 0.05964 | 0.0288 | 19.1683
10 | 1.1804 | 0.06464 | 0.0244 | 18.2611
10.5 | 1.1602 | 0.07258 | 0.0231 | 15.9851
11 | 1.1624 | 0.07661 | 0.0256 | 15.173
11.5 | 1.1385 | 0.08335 | 0.0271 | 13.6593
12 | 1.1301 | 0.08909 | 0.0282 | 12.6849
12.5 | 1.1239 | 0.09486 | 0.029 | 11.848
13 | 1.1017 | 0.10262 | 0.0287 | 10.7357
13.5 | 1.1314 | 0.10516 | 0.0297 | 10.7588
14 | 1.0803 | 0.11659 | 0.0274 | 9.2658
14.5 | 1.1165 | 0.11868 | 0.0282 | 9.4077
15.5 | 1.1073 | 0.13242 | 0.0253 | 8.362
16.5 | 1.1071 | 0.14588 | 0.0215 | 7.5891
18.5 | 1.0681 | 0.18085 | 0.0066 | 5.906
19 | 1.1045 | 0.18334 | 0.0055 | 6.0243
20 | 1.1261 | 0.19614 | -0.0012 | 5.7413

## 49. Re 2M Mach 0.00 (1)
BIGFOIL.COM POLAR EXPORT
Horten 18.00% thick 8.00% camber
Horten 18.00% thick 8.00% camber |  |  |  | Cl Max: | 2.248 | at alpha= | 20 | deg
JavaFoil+Calcfoil stall+Eppler ext transition |  |  |  | L/D Max: | 87.02 | at alpha= | 5 | deg
Re: | 2000000 |  |  | Cd Min: | 0.0096 | at alpha= | -1 | deg
Mach: | 0 |  |  | Cl=0 at alpha= | -3.2177 | deg
|  |  |  | @ Cl=0.1, Cd= | 0.010223
|  |  |  | @ Cl=0.4, Cd= | 0.0098406
|  |  |  | @ Cl=0.6, Cd= | 0.010313
alpha (deg) | Cl | Cd | Cm | Cl/Cd
-20 | -0.834 | 0.16812 | 0.003 | -4.963
-19.5 | -0.84 | 0.16111 | 0.003 | -5.215
-19 | -0.845 | 0.15325 | 0.003 | -5.511
-18.5 | -0.848 | 0.14687 | 0.004 | -5.772
-18 | -0.848 | 0.13953 | 0.004 | -6.081
-17.5 | -0.847 | 0.13334 | 0.004 | -6.356
-17 | -0.845 | 0.12684 | 0.004 | -6.661
-16.5 | -0.841 | 0.1206 | 0.005 | -6.97
-16 | -0.834 | 0.11476 | 0.005 | -7.271
-15.5 | -0.826 | 0.10908 | 0.005 | -7.577
-15 | -0.816 | 0.10346 | 0.005 | -7.892
-14.5 | -0.804 | 0.09806 | 0.005 | -8.204
-14 | -0.79 | 0.09298 | 0.006 | -8.499
-13.5 | -0.774 | 0.08798 | 0.006 | -8.797
-13 | -0.755 | 0.08324 | 0.006 | -9.076
-12.5 | -0.735 | 0.07864 | 0.006 | -9.341
-12 | -0.712 | 0.07432 | 0.006 | -9.574
-11.5 | -0.686 | 0.07022 | 0.007 | -9.773
-11 | -0.659 | 0.06612 | 0.007 | -9.963
-10.5 | -0.629 | 0.06243 | 0.007 | -10.075
-10 | -0.597 | 0.05877 | 0.007 | -10.162
-9.5 | -0.563 | 0.05537 | 0.007 | -10.174
-9 | -0.527 | 0.05207 | 0.008 | -10.13
-8.5 | -0.489 | 0.04893 | 0.008 | -10.003
-8 | -0.45 | 0.04598 | 0.008 | -9.777
-7.5 | -0.408 | 0.04322 | 0.008 | -9.441
-7 | -0.365 | 0.04056 | 0.008 | -9.003
-6.5 | -0.321 | 0.03794 | 0.008 | -8.458
-6 | -0.275 | 0.03548 | 0.009 | -7.762
-5.5 | -0.229 | 0.03275 | 0.009 | -6.99
-5 | -0.217 | 0.01055 | 0.013 | -20.545
-4.5 | -0.157 | 0.01008 | 0.013 | -15.581
-4 | -0.096 | 0.00996 | 0.013 | -9.678
-3.5 | -0.035 | 0.00991 | 0.013 | -3.525
-3 | 0.027 | 0.01037 | 0.013 | 2.62
-2.5 | 0.09 | 0.01028 | 0.013 | 8.732
-2 | 0.153 | 0.00992 | 0.013 | 15.411
-1.5 | 0.216 | 0.00987 | 0.013 | 21.905
-1 | 0.28 | 0.0096 | 0.013 | 29.169
-0.5 | 0.343 | 0.00962 | 0.013 | 35.668
0 | 0.405 | 0.00986 | 0.013 | 41.104
0.5 | 0.467 | 0.01016 | 0.013 | 45.994
1 | 0.529 | 0.0102 | 0.013 | 51.857
1.5 | 0.59 | 0.0103 | 0.013 | 57.294
2 | 0.65 | 0.01038 | 0.013 | 62.634
2.5 | 0.709 | 0.01056 | 0.012 | 67.109
3 | 0.765 | 0.0108 | 0.012 | 70.818
3.5 | 0.819 | 0.01158 | 0.012 | 70.766
4 | 0.872 | 0.01202 | 0.012 | 72.577
4.5 | 0.926 | 0.01255 | 0.011 | 73.762
5 | 0.979 | 0.01125 | 0.011 | 87.02
5.5 | 1.033 | 0.01192 | 0.011 | 86.675
6 | 1.086 | 0.01267 | 0.01 | 85.713
6.5 | 1.139 | 0.01349 | 0.01 | 84.461
7 | 1.192 | 0.0143 | 0.01 | 83.323
7.5 | 1.244 | 0.01523 | 0.01 | 81.693
8 | 1.296 | 0.0162 | 0.009 | 79.975
8.5 | 1.347 | 0.01736 | 0.009 | 77.627
9 | 1.398 | 0.01844 | 0.009 | 75.84
9.5 | 1.449 | 0.01963 | 0.008 | 73.794
10 | 1.499 | 0.02117 | 0.008 | 70.811
10.5 | 1.548 | 0.02241 | 0.008 | 69.097
11 | 1.597 | 0.02378 | 0.007 | 67.141
11.5 | 1.645 | 0.02521 | 0.007 | 65.259
12 | 1.693 | 0.02673 | 0.006 | 63.335
12.5 | 1.739 | 0.02844 | 0.006 | 61.149
13 | 1.785 | 0.03023 | 0.006 | 59.065
13.5 | 1.831 | 0.03208 | 0.005 | 57.064
14 | 1.875 | 0.03414 | 0.005 | 54.934
14.5 | 1.919 | 0.03628 | 0.004 | 52.892
15 | 1.962 | 0.03851 | 0.004 | 50.935
15.5 | 2.003 | 0.041 | 0.004 | 48.862
16 | 2.044 | 0.04348 | 0.003 | 47.005
16.5 | 2.083 | 0.04619 | 0.003 | 45.111
17 | 2.121 | 0.04905 | 0.002 | 43.251
17.5 | 2.153 | 0.05202 | 0.002 | 41.384
18 | 2.178 | 0.05532 | 0.001 | 39.378
18.5 | 2.201 | 0.05866 | 0.001 | 37.528
19 | 2.22 | 0.06235 | 0 | 35.606
19.5 | 2.236 | 0.06617 | 0 | 33.79
20 | 2.248 | 0.07038 | -0.001 | 31.946

## 50. Re 2M Mach 0.00 (2)
BIGFOIL.COM POLAR EXPORT
Horten 18.00% thick 8.00% camber
Horten 18.00% thick 8.00% camber |  |  |  | Cl Max: | 1.697 | at alpha= | 13.5 | deg
XFOIL ncrit=9 |  |  |  | L/D Max: | 127.402 | at alpha= | 8.5 | deg
Re: | 2000000 |  |  | Cd Min: | 0.07498 | at alpha= | 18.5 | deg
Mach: | 0 |  |  | Cl=0 at alpha= | -4.4811 | deg
|  |  |  | @ Cl=0.1, Cd= | 0.009479
|  |  |  | @ Cl=0.4, Cd= | 0.0090049
|  |  |  | @ Cl=0.6, Cd= | 0.0090171
alpha (deg) | Cl | Cd | Cm | Cl/Cd
-16.5 | -0.979 | 0.04723 | -0.0681 | -20.7284
-16 | -1.1224 | 0.03332 | -0.0477 | -33.6855
-15.5 | -1.1159 | 0.02484 | -0.044 | -44.9235
-15 | -1.0775 | 0.0227 | -0.0415 | -47.467
-14.5 | -1.0368 | 0.02119 | -0.0389 | -48.9287
-14 | -0.9934 | 0.02 | -0.0365 | -49.67
-13 | -0.9021 | 0.01798 | -0.0323 | -50.1724
-12.5 | -0.8538 | 0.01718 | -0.0305 | -49.6973
-12 | -0.8057 | 0.01629 | -0.0286 | -49.4598
-11.5 | -0.7562 | 0.01531 | -0.0271 | -49.3926
-11 | -0.7045 | 0.01472 | -0.0257 | -47.8601
-10.5 | -0.6521 | 0.01417 | -0.0245 | -46.0198
-10 | -0.5987 | 0.01365 | -0.0234 | -43.8608
-9.5 | -0.545 | 0.0132 | -0.0224 | -41.2879
-9 | -0.4905 | 0.01264 | -0.0216 | -38.8054
-8.5 | -0.4351 | 0.01209 | -0.0209 | -35.9884
-8 | -0.3805 | 0.01176 | -0.0201 | -32.3554
-7.5 | -0.3258 | 0.01147 | -0.0192 | -28.4045
-7 | -0.2708 | 0.01118 | -0.0184 | -24.2218
-6.5 | -0.2154 | 0.01072 | -0.0178 | -20.0933
-6 | -0.1615 | 0.0105 | -0.0169 | -15.381
-5.5 | -0.1073 | 0.01027 | -0.0159 | -10.4479
-5 | -0.0541 | 0.01 | -0.0148 | -5.41
-4.5 | -0.002 | 0.00985 | -0.0136 | -0.20305
-4 | 0.051 | 0.00968 | -0.0124 | 5.2686
-3.5 | 0.1022 | 0.00947 | -0.011 | 10.792
-3 | 0.1532 | 0.00939 | -0.0095 | 16.3152
-2.5 | 0.2043 | 0.00926 | -0.0081 | 22.0626
-2 | 0.2557 | 0.00915 | -0.0068 | 27.9454
-1.5 | 0.3061 | 0.00909 | -0.0053 | 33.6744
-1 | 0.3571 | 0.00908 | -0.0039 | 39.3282
-0.5 | 0.4085 | 0.00899 | -0.0027 | 45.4394
0 | 0.4601 | 0.00899 | -0.0015 | 51.1791
0.5 | 0.5107 | 0.00904 | -0.0002 | 56.4934
1 | 0.5628 | 0.00901 | 0.0008 | 62.4639
1.5 | 0.6148 | 0.00902 | 0.0018 | 68.1596
2 | 0.6658 | 0.0091 | 0.0028 | 73.1648
2.5 | 0.717 | 0.00918 | 0.0038 | 78.1046
3 | 0.7692 | 0.00921 | 0.0046 | 83.5179
3.5 | 0.8202 | 0.00931 | 0.0055 | 88.0988
4 | 0.8687 | 0.00949 | 0.0068 | 91.5385
4.5 | 0.9195 | 0.0095 | 0.0077 | 96.7895
5 | 0.9126 | 0.008 | 0.0203 | 114.075
5.5 | 0.9498 | 0.00806 | 0.024 | 117.8412
6 | 0.993 | 0.00832 | 0.0263 | 119.351
6.5 | 1.0406 | 0.00849 | 0.0277 | 122.5677
7 | 1.0892 | 0.00875 | 0.0286 | 124.48
7.5 | 1.1434 | 0.00919 | 0.028 | 124.4178
8 | 1.1969 | 0.00952 | 0.0277 | 125.7248
8.5 | 1.2702 | 0.00997 | 0.023 | 127.4022
9 | 1.326 | 0.01057 | 0.0215 | 125.4494
9.5 | 1.3713 | 0.01111 | 0.0221 | 123.4293
10 | 1.4306 | 0.01166 | 0.0197 | 122.693
10.5 | 1.4828 | 0.01256 | 0.0179 | 118.0573
11 | 1.5298 | 0.0138 | 0.016 | 110.8551
11.5 | 1.5702 | 0.01519 | 0.0152 | 103.3706
12 | 1.616 | 0.01736 | 0.0114 | 93.0876
12.5 | 1.656 | 0.01999 | 0.0078 | 82.8414
13 | 1.6963 | 0.02229 | 0.0049 | 76.1014
13.5 | 1.697 | 0.02623 | 0.0061 | 64.6969
14 | 1.6736 | 0.03075 | 0.0106 | 54.426
14.5 | 1.6701 | 0.03429 | 0.0132 | 48.7052
15 | 1.6568 | 0.03906 | 0.0154 | 42.4168
15.5 | 1.6445 | 0.04412 | 0.017 | 37.2733
16 | 1.6457 | 0.04821 | 0.0178 | 34.1361
16.5 | 1.6303 | 0.05395 | 0.0187 | 30.2187
17 | 1.6238 | 0.05906 | 0.019 | 27.4941
17.5 | 1.6178 | 0.06424 | 0.0191 | 25.1837
18 | 1.5983 | 0.071 | 0.0189 | 22.5113
18.5 | 1.6066 | 0.07498 | 0.0184 | 21.427

## 51. Re 2M Mach 0.10 (1)
BIGFOIL.COM POLAR EXPORT
Horten 18.00% thick 8.00% camber
Horten 18.00% thick 8.00% camber |  |  |  | Cl Max: | 2.243 | at alpha= | 20 | deg
JavaFoil+Calcfoil stall+Eppler ext transition |  |  |  | L/D Max: | 85.886 | at alpha= | 5 | deg
Re: | 2000000 |  |  | Cd Min: | 0.00939 | at alpha= | -0.5 | deg
Mach: | 0.1 |  |  | Cl=0 at alpha= | -3.2177 | deg
|  |  |  | @ Cl=0.1, Cd= | 0.010005
|  |  |  | @ Cl=0.4, Cd= | 0.0096384
|  |  |  | @ Cl=0.6, Cd= | 0.010351
alpha (deg) | Cl | Cd | Cm | Cl/Cd
-20 | -0.791 | 0.17209 | 0.003 | -4.596
-19.5 | -0.795 | 0.19371 | 0.003 | -4.102
-19 | -0.807 | 0.15678 | 0.003 | -5.147
-18.5 | -0.813 | 0.14952 | 0.004 | -5.438
-18 | -0.817 | 0.14206 | 0.004 | -5.748
-17.5 | -0.818 | 0.13534 | 0.004 | -6.046
-17 | -0.818 | 0.12898 | 0.004 | -6.346
-16.5 | -0.817 | 0.12276 | 0.005 | -6.653
-16 | -0.813 | 0.11663 | 0.005 | -6.972
-15.5 | -0.808 | 0.11051 | 0.005 | -7.308
-15 | -0.8 | 0.10495 | 0.005 | -7.622
-14.5 | -0.79 | 0.09926 | 0.005 | -7.96
-14 | -0.778 | 0.09419 | 0.006 | -8.26
-13.5 | -0.764 | 0.08909 | 0.006 | -8.57
-13 | -0.747 | 0.08411 | 0.006 | -8.877
-12.5 | -0.727 | 0.07948 | 0.006 | -9.153
-12 | -0.706 | 0.07508 | 0.006 | -9.402
-11.5 | -0.682 | 0.07077 | 0.007 | -9.635
-11 | -0.655 | 0.06677 | 0.007 | -9.817
-10.5 | -0.627 | 0.0629 | 0.007 | -9.963
-10 | -0.596 | 0.05927 | 0.007 | -10.049
-9.5 | -0.562 | 0.05576 | 0.007 | -10.086
-9 | -0.527 | 0.05245 | 0.007 | -10.048
-8.5 | -0.489 | 0.0493 | 0.008 | -9.929
-8 | -0.45 | 0.04631 | 0.008 | -9.714
-7.5 | -0.409 | 0.04354 | 0.008 | -9.383
-7 | -0.366 | 0.04085 | 0.008 | -8.953
-6.5 | -0.322 | 0.03827 | 0.008 | -8.401
-6 | -0.276 | 0.03579 | 0.009 | -7.711
-5.5 | -0.229 | 0.03324 | 0.009 | -6.899
-5 | -0.182 | 0.02963 | 0.009 | -6.155
-4.5 | -0.158 | 0.01013 | 0.013 | -15.572
-4 | -0.097 | 0.01004 | 0.013 | -9.645
-3.5 | -0.035 | 0.00998 | 0.013 | -3.516
-3 | 0.027 | 0.00991 | 0.013 | 2.754
-2.5 | 0.09 | 0.01001 | 0.013 | 9.012
-2 | 0.154 | 0.00998 | 0.013 | 15.382
-1.5 | 0.217 | 0.00994 | 0.013 | 21.872
-1 | 0.281 | 0.00965 | 0.013 | 29.14
-0.5 | 0.345 | 0.00939 | 0.013 | 36.725
0 | 0.407 | 0.00967 | 0.013 | 42.119
0.5 | 0.47 | 0.01021 | 0.013 | 45.993
1 | 0.531 | 0.01028 | 0.013 | 51.708
1.5 | 0.593 | 0.01034 | 0.013 | 57.314
2 | 0.653 | 0.01043 | 0.013 | 62.578
2.5 | 0.711 | 0.01066 | 0.012 | 66.673
3 | 0.767 | 0.01094 | 0.012 | 70.116
3.5 | 0.821 | 0.01172 | 0.012 | 70.064
4 | 0.875 | 0.01219 | 0.012 | 71.767
4.5 | 0.928 | 0.01272 | 0.011 | 72.993
5 | 0.982 | 0.01144 | 0.011 | 85.886
5.5 | 1.036 | 0.01212 | 0.011 | 85.506
6 | 1.09 | 0.01291 | 0.01 | 84.424
6.5 | 1.143 | 0.0137 | 0.01 | 83.43
7 | 1.196 | 0.01453 | 0.01 | 82.318
7.5 | 1.248 | 0.01548 | 0.01 | 80.64
8 | 1.3 | 0.01646 | 0.009 | 78.996
8.5 | 1.352 | 0.0175 | 0.009 | 77.259
9 | 1.403 | 0.01876 | 0.009 | 74.79
9.5 | 1.454 | 0.01994 | 0.008 | 72.884
10 | 1.504 | 0.02152 | 0.008 | 69.86
10.5 | 1.553 | 0.02279 | 0.008 | 68.161
11 | 1.602 | 0.02418 | 0.007 | 66.24
11.5 | 1.65 | 0.02565 | 0.007 | 64.343
12 | 1.698 | 0.02721 | 0.006 | 62.399
12.5 | 1.744 | 0.02895 | 0.006 | 60.258
13 | 1.79 | 0.03076 | 0.006 | 58.199
13.5 | 1.836 | 0.03268 | 0.005 | 56.165
14 | 1.88 | 0.03477 | 0.005 | 54.065
14.5 | 1.924 | 0.03694 | 0.004 | 52.069
15 | 1.966 | 0.03924 | 0.004 | 50.108
15.5 | 2.008 | 0.04179 | 0.004 | 48.041
16 | 2.048 | 0.04435 | 0.003 | 46.174
16.5 | 2.087 | 0.04711 | 0.003 | 44.304
17 | 2.125 | 0.05004 | 0.002 | 42.459
17.5 | 2.155 | 0.05309 | 0.002 | 40.593
18 | 2.18 | 0.05645 | 0.001 | 38.616
18.5 | 2.202 | 0.0599 | 0.001 | 36.756
19 | 2.219 | 0.06373 | 0 | 34.811
19.5 | 2.233 | 0.06764 | 0 | 33.014
20 | 2.243 | 0.07204 | -0.001 | 31.144

## 52. Re 2M Mach 0.10 (2)
BIGFOIL.COM POLAR EXPORT
Horten 18.00% thick 8.00% camber
Horten 18.00% thick 8.00% camber |  |  |  | Cl Max: | 1.6915 | at alpha= | 13 | deg
XFOIL ncrit=9 |  |  |  | L/D Max: | 125.719 | at alpha= | 8.5 | deg
Re: | 2000000 |  |  | Cd Min: | 0.07337 | at alpha= | 18 | deg
Mach: | 0.1 |  |  | Cl=0 at alpha= | -4.4991 | deg
|  |  |  | @ Cl=0.1, Cd= | 0.0095286
|  |  |  | @ Cl=0.4, Cd= | 0.0090397
|  |  |  | @ Cl=0.6, Cd= | 0.0090525
alpha (deg) | Cl | Cd | Cm | Cl/Cd
-15.5 | -0.9284 | 0.04643 | -0.0621 | -19.9957
-15 | -1.0518 | 0.03204 | -0.0446 | -32.8277
-14.5 | -1.0407 | 0.02391 | -0.041 | -43.5257
-14 | -0.9989 | 0.02178 | -0.0387 | -45.8632
-13.5 | -0.9555 | 0.02027 | -0.0362 | -47.1386
-13 | -0.9097 | 0.01899 | -0.034 | -47.9042
-12.5 | -0.862 | 0.01794 | -0.0319 | -48.0491
-12 | -0.8119 | 0.01713 | -0.0302 | -47.3964
-11.5 | -0.7636 | 0.01592 | -0.0282 | -47.9648
-11 | -0.712 | 0.01514 | -0.0268 | -47.0277
-10.5 | -0.659 | 0.01451 | -0.0254 | -45.417
-10 | -0.605 | 0.01395 | -0.0243 | -43.3692
-9.5 | -0.5507 | 0.01344 | -0.0232 | -40.9747
-9 | -0.4956 | 0.013 | -0.0222 | -38.1231
-8.5 | -0.4393 | 0.01227 | -0.0216 | -35.8028
-8 | -0.3838 | 0.0119 | -0.0207 | -32.2521
-7.5 | -0.3283 | 0.01158 | -0.0199 | -28.3506
-7 | -0.2725 | 0.01127 | -0.0191 | -24.1792
-6.5 | -0.2164 | 0.01082 | -0.0184 | -20
-6 | -0.1615 | 0.01056 | -0.0175 | -15.2936
-5.5 | -0.1067 | 0.01032 | -0.0166 | -10.3391
-5 | -0.0529 | 0.01007 | -0.0155 | -5.2532
-4.5 | -0.0001 | 0.00989 | -0.0142 | -0.010111
-4 | 0.0532 | 0.00971 | -0.013 | 5.4789
-3.5 | 0.1048 | 0.00951 | -0.0115 | 11.02
-3 | 0.1559 | 0.00944 | -0.01 | 16.5148
-2.5 | 0.2077 | 0.00929 | -0.0086 | 22.3574
-2 | 0.2591 | 0.00918 | -0.0071 | 28.2244
-1.5 | 0.3097 | 0.00914 | -0.0056 | 33.884
-1 | 0.3611 | 0.0091 | -0.0042 | 39.6813
-0.5 | 0.4127 | 0.00902 | -0.0029 | 45.7539
0 | 0.4645 | 0.00903 | -0.0017 | 51.4396
0.5 | 0.5151 | 0.00908 | -0.0003 | 56.7291
1 | 0.5676 | 0.00904 | 0.0007 | 62.7876
1.5 | 0.6196 | 0.00906 | 0.0018 | 68.3885
2 | 0.6706 | 0.00916 | 0.0029 | 73.2096
2.5 | 0.7226 | 0.00921 | 0.0039 | 78.4582
3 | 0.7749 | 0.00926 | 0.0048 | 83.6825
3.5 | 0.8257 | 0.00938 | 0.0058 | 88.0277
4 | 0.875 | 0.00953 | 0.007 | 91.8153
4.5 | 0.9259 | 0.00956 | 0.008 | 96.8515
5 | 0.9192 | 0.00809 | 0.0206 | 113.6218
5.5 | 0.9543 | 0.00816 | 0.0248 | 116.9485
6 | 0.9983 | 0.00838 | 0.027 | 119.1289
6.5 | 1.0451 | 0.00857 | 0.0287 | 121.9487
7 | 1.0928 | 0.00886 | 0.0299 | 123.3409
7.5 | 1.1467 | 0.00935 | 0.0294 | 122.6417
8 | 1.2031 | 0.00965 | 0.0286 | 124.6736
8.5 | 1.2773 | 0.01016 | 0.0238 | 125.7185
9 | 1.3299 | 0.01085 | 0.0229 | 122.5714
9.5 | 1.3793 | 0.01134 | 0.0229 | 121.6314
10 | 1.4371 | 0.01201 | 0.0206 | 119.6586
10.5 | 1.487 | 0.01319 | 0.0186 | 112.7369
11 | 1.5345 | 0.01451 | 0.0166 | 105.7547
11.5 | 1.5754 | 0.01626 | 0.015 | 96.8881
12 | 1.6158 | 0.01902 | 0.0113 | 84.9527
12.5 | 1.6571 | 0.02147 | 0.008 | 77.1821
13 | 1.6915 | 0.02429 | 0.0053 | 69.6377
13.5 | 1.6711 | 0.02899 | 0.0089 | 57.644
14 | 1.6592 | 0.03292 | 0.0125 | 50.401
14.5 | 1.6514 | 0.03702 | 0.015 | 44.6083
15 | 1.6313 | 0.04257 | 0.0171 | 38.3204
15.5 | 1.6295 | 0.04685 | 0.0182 | 34.7812
16 | 1.626 | 0.05146 | 0.0191 | 31.5974
16.5 | 1.6028 | 0.05804 | 0.0198 | 27.6154
17 | 1.6136 | 0.06152 | 0.02 | 26.2289
17.5 | 1.5998 | 0.06759 | 0.02 | 23.6692
18 | 1.5906 | 0.07337 | 0.0197 | 21.6792

## 53. Re 2M Mach 0.25 (1)
BIGFOIL.COM POLAR EXPORT
Horten 18.00% thick 8.00% camber
Horten 18.00% thick 8.00% camber |  |  |  | Cl Max: | 2.197 | at alpha= | 19.5 | deg
JavaFoil+Calcfoil stall+Eppler ext transition |  |  |  | L/D Max: | 81.347 | at alpha= | 5 | deg
Re: | 2000000 |  |  | Cd Min: | 0.0094 | at alpha= | -0.5 | deg
Mach: | 0.25 |  |  | Cl=0 at alpha= | -3.2188 | deg
|  |  |  | @ Cl=0.1, Cd= | 0.0097794
|  |  |  | @ Cl=0.4, Cd= | 0.0098162
|  |  |  | @ Cl=0.6, Cd= | 0.010698
alpha (deg) | Cl | Cd | Cm | Cl/Cd
-18.5 | -0.499 | 0.17956 | 0.003 | -2.78
-18 | -0.531 | 0.16755 | 0.004 | -3.169
-17.5 | -0.56 | 0.15785 | 0.004 | -3.545
-17 | -0.585 | 0.14796 | 0.004 | -3.956
-16.5 | -0.608 | 0.13942 | 0.004 | -4.362
-16 | -0.628 | 0.13087 | 0.005 | -4.798
-15.5 | -0.644 | 0.12308 | 0.005 | -5.235
-15 | -0.657 | 0.11572 | 0.005 | -5.68
-14.5 | -0.667 | 0.10934 | 0.005 | -6.097
-14 | -0.672 | 0.10266 | 0.006 | -6.549
-13.5 | -0.674 | 0.09673 | 0.006 | -6.969
-13 | -0.672 | 0.09078 | 0.006 | -7.404
-12.5 | -0.666 | 0.08539 | 0.006 | -7.802
-12 | -0.656 | 0.08027 | 0.006 | -8.178
-11.5 | -0.643 | 0.0752 | 0.007 | -8.548
-11 | -0.625 | 0.07056 | 0.007 | -8.863
-10.5 | -0.604 | 0.06637 | 0.007 | -9.106
-10 | -0.58 | 0.0622 | 0.007 | -9.321
-9.5 | -0.552 | 0.05843 | 0.007 | -9.445
-9 | -0.521 | 0.05485 | 0.007 | -9.495
-8.5 | -0.487 | 0.05148 | 0.008 | -9.453
-8 | -0.449 | 0.0483 | 0.008 | -9.303
-7.5 | -0.41 | 0.04533 | 0.008 | -9.04
-7 | -0.368 | 0.04256 | 0.008 | -8.649
-6.5 | -0.324 | 0.03993 | 0.008 | -8.126
-6 | -0.279 | 0.03737 | 0.009 | -7.471
-5.5 | -0.232 | 0.03511 | 0.009 | -6.612
-5 | -0.184 | 0.03228 | 0.009 | -5.694
-4.5 | -0.135 | 0.02912 | 0.01 | -4.619
-4 | -0.099 | 0.01024 | 0.014 | -9.667
-3.5 | -0.036 | 0.0102 | 0.014 | -3.523
-3 | 0.028 | 0.00978 | 0.014 | 2.858
-2.5 | 0.092 | 0.00976 | 0.014 | 9.471
-2 | 0.158 | 0.00992 | 0.014 | 15.884
-1.5 | 0.223 | 0.00988 | 0.014 | 22.576
-1 | 0.289 | 0.00962 | 0.014 | 30.033
-0.5 | 0.354 | 0.0094 | 0.014 | 37.648
0 | 0.417 | 0.00997 | 0.013 | 41.844
0.5 | 0.481 | 0.01004 | 0.013 | 47.889
1 | 0.544 | 0.01056 | 0.013 | 51.463
1.5 | 0.605 | 0.01071 | 0.013 | 56.47
2 | 0.664 | 0.01092 | 0.013 | 60.797
2.5 | 0.721 | 0.01127 | 0.013 | 63.934
3 | 0.776 | 0.01177 | 0.012 | 65.991
3.5 | 0.832 | 0.01223 | 0.012 | 68.052
4 | 0.888 | 0.01283 | 0.012 | 69.219
4.5 | 0.944 | 0.01377 | 0.012 | 68.559
5 | 1 | 0.01229 | 0.011 | 81.347
5.5 | 1.055 | 0.01309 | 0.011 | 80.59
6 | 1.109 | 0.01407 | 0.011 | 78.866
6.5 | 1.164 | 0.01495 | 0.01 | 77.837
7 | 1.218 | 0.01587 | 0.01 | 76.714
7.5 | 1.271 | 0.0169 | 0.01 | 75.207
8 | 1.324 | 0.01797 | 0.009 | 73.667
8.5 | 1.376 | 0.01912 | 0.009 | 72.01
9 | 1.428 | 0.02052 | 0.009 | 69.585
9.5 | 1.479 | 0.02183 | 0.008 | 67.763
10 | 1.53 | 0.0235 | 0.008 | 65.09
10.5 | 1.579 | 0.025 | 0.008 | 63.173
11 | 1.628 | 0.0265 | 0.007 | 61.434
11.5 | 1.676 | 0.02814 | 0.007 | 59.574
12 | 1.724 | 0.02998 | 0.007 | 57.498
12.5 | 1.77 | 0.0319 | 0.006 | 55.491
13 | 1.816 | 0.03392 | 0.006 | 53.526
13.5 | 1.86 | 0.03618 | 0.005 | 51.408
14 | 1.903 | 0.03851 | 0.005 | 49.425
14.5 | 1.946 | 0.04097 | 0.004 | 47.488
15 | 1.986 | 0.04369 | 0.004 | 45.465
15.5 | 2.026 | 0.04647 | 0.004 | 43.602
16 | 2.064 | 0.04951 | 0.003 | 41.69
16.5 | 2.101 | 0.05276 | 0.003 | 39.812
17 | 2.135 | 0.05614 | 0.002 | 38.031
17.5 | 2.16 | 0.05983 | 0.002 | 36.101
18 | 2.177 | 0.06365 | 0.001 | 34.206
18.5 | 2.19 | 0.06797 | 0.001 | 32.212
19 | 2.196 | 0.07246 | 0 | 30.301
19.5 | 2.197 | 0.07745 | 0 | 28.369
20 | 2.193 | 0.08291 | -0.001 | 26.451

## 54. Re 2M Mach 0.25 (2)
BIGFOIL.COM POLAR EXPORT
Horten 18.00% thick 8.00% camber
Horten 18.00% thick 8.00% camber |  |  |  | Cl Max: | 1.6027 | at alpha= | 12.5 | deg
XFOIL ncrit=9 |  |  |  | L/D Max: | 115.938 | at alpha= | 7.5 | deg
Re: | 2000000 |  |  | Cd Min: | 0.15018 | at alpha= | -16 | deg
Mach: | 0.25 |  |  | Cl=0 at alpha= | -4.5858 | deg
|  |  |  | @ Cl=0.1, Cd= | 0.0098663
|  |  |  | @ Cl=0.4, Cd= | 0.0092469
|  |  |  | @ Cl=0.6, Cd= | 0.0092723
alpha (deg) | Cl | Cd | Cm | Cl/Cd
-16 | -0.1479 | 0.15018 | -0.033 | -0.98482
-15.5 | -0.1305 | 0.1445 | -0.0356 | -0.90311
-15 | -0.1272 | 0.13526 | -0.0394 | -0.94041
-14.5 | -0.1067 | 0.13073 | -0.0413 | -0.81619
-14 | -0.0958 | 0.12394 | -0.044 | -0.77295
-13.5 | -0.0887 | 0.1165 | -0.0471 | -0.76137
-13 | -0.1059 | 0.10467 | -0.0515 | -1.0118
-12.5 | -0.0805 | 0.10164 | -0.0528 | -0.79201
-12 | -0.0713 | 0.09573 | -0.0551 | -0.7448
-11 | -0.7096 | 0.02759 | -0.0349 | -25.7195
-10.5 | -0.6884 | 0.01928 | -0.0313 | -35.7054
-10 | -0.6397 | 0.01679 | -0.029 | -38.1001
-9.5 | -0.5837 | 0.01564 | -0.0273 | -37.321
-9 | -0.5255 | 0.01467 | -0.0259 | -35.8214
-8.5 | -0.4664 | 0.01385 | -0.0247 | -33.6751
-8 | -0.4065 | 0.01313 | -0.0237 | -30.9596
-7.5 | -0.3453 | 0.01238 | -0.023 | -27.8918
-7 | -0.2853 | 0.01195 | -0.0221 | -23.8745
-6.5 | -0.2253 | 0.01154 | -0.0213 | -19.5234
-6 | -0.164 | 0.01101 | -0.0208 | -14.8955
-5.5 | -0.1051 | 0.0107 | -0.0198 | -9.8224
-5 | -0.0478 | 0.01048 | -0.0187 | -4.5611
-4.5 | 0.0099 | 0.01014 | -0.0176 | 0.97633
-4 | 0.0656 | 0.00993 | -0.0163 | 6.6062
-3.5 | 0.1196 | 0.00983 | -0.0146 | 12.1668
-3 | 0.1733 | 0.00959 | -0.0129 | 18.0709
-2.5 | 0.2271 | 0.00949 | -0.0113 | 23.9305
-2 | 0.2784 | 0.00939 | -0.0093 | 29.6486
-1.5 | 0.3312 | 0.00935 | -0.0076 | 35.4225
-1 | 0.3836 | 0.00925 | -0.0058 | 41.4703
-0.5 | 0.4359 | 0.00924 | -0.0041 | 47.1753
0 | 0.4878 | 0.00928 | -0.0024 | 52.5647
0.5 | 0.5412 | 0.00923 | -0.001 | 58.6349
1 | 0.5942 | 0.00926 | 0.0005 | 64.1685
1.5 | 0.6459 | 0.00937 | 0.002 | 68.9328
2 | 0.6996 | 0.00941 | 0.0032 | 74.3464
2.5 | 0.753 | 0.00947 | 0.0045 | 79.5143
3 | 0.8046 | 0.00961 | 0.0059 | 83.7253
3.5 | 0.856 | 0.00975 | 0.0074 | 87.7949
4.5 | 0.9585 | 0.00999 | 0.0103 | 95.9459
5 | 0.9635 | 0.009 | 0.0205 | 107.0556
5.5 | 0.9795 | 0.00865 | 0.0292 | 113.237
6 | 1.0218 | 0.00884 | 0.0324 | 115.5882
6.5 | 1.058 | 0.00915 | 0.0365 | 115.6284
7 | 1.0978 | 0.00964 | 0.0395 | 113.8797
7.5 | 1.1675 | 0.01007 | 0.0365 | 115.9384
8 | 1.238 | 0.01072 | 0.0328 | 115.4851
8.5 | 1.3047 | 0.0117 | 0.0292 | 111.5128
9 | 1.3555 | 0.01251 | 0.0288 | 108.3533
9.5 | 1.4111 | 0.01399 | 0.0257 | 100.8649
10 | 1.4561 | 0.01655 | 0.0224 | 87.9819
10.5 | 1.5011 | 0.01855 | 0.0204 | 80.9218
11 | 1.534 | 0.02159 | 0.0184 | 71.0514
11.5 | 1.5594 | 0.0256 | 0.0156 | 60.9141
12 | 1.593 | 0.0287 | 0.0132 | 55.5052
12.5 | 1.6027 | 0.03343 | 0.0116 | 47.942
13 | 1.5786 | 0.03816 | 0.016 | 41.3679
13.5 | 1.5773 | 0.04192 | 0.0185 | 37.6264
14 | 1.5603 | 0.04725 | 0.0207 | 33.0222
14.5 | 1.5523 | 0.05216 | 0.0222 | 29.7604
15 | 1.5527 | 0.05656 | 0.0231 | 27.4523
15.5 | 1.5322 | 0.063 | 0.0238 | 24.3206
16 | 1.5353 | 0.06746 | 0.0242 | 22.7587
16.5 | 1.5339 | 0.07241 | 0.0243 | 21.1835
17 | 1.5188 | 0.07887 | 0.0241 | 19.257
17.5 | 1.5176 | 0.08411 | 0.0236 | 18.043

## 55. Re 2M Mach 0.50 (1)
BIGFOIL.COM POLAR EXPORT
Horten 18.00% thick 8.00% camber
Horten 18.00% thick 8.00% camber |  |  |  | Cl Max: | 1.811 | at alpha= | 14 | deg
JavaFoil+Calcfoil stall+Eppler ext transition |  |  |  | L/D Max: | 61.491 | at alpha= | 5.5 | deg
Re: | 2000000 |  |  | Cd Min: | 0.01006 | at alpha= | -2 | deg
Mach: | 0.5 |  |  | Cl=0 at alpha= | -3.2193 | deg
|  |  |  | @ Cl=0.1, Cd= | 0.023047
|  |  |  | @ Cl=0.4, Cd= | 0.010724
|  |  |  | @ Cl=0.6, Cd= | 0.012859
alpha (deg) | Cl | Cd | Cm | Cl/Cd
-20 | -0.947 | 0.1795 | 0.004 | -5.275
-19.5 | -0.92 | 0.17919 | 0.004 | -5.133
-19 | -0.891 | 0.17136 | 0.004 | -5.199
-18.5 | -0.864 | 0.16659 | 0.004 | -5.184
-18 | -0.836 | 0.16212 | 0.005 | -5.158
-17.5 | -0.809 | 0.15774 | 0.005 | -5.127
-17 | -0.78 | 0.1526 | 0.005 | -5.112
-16.5 | -0.752 | 0.1486 | 0.005 | -5.064
-16 | -0.725 | 0.14035 | 0.005 | -5.165
-15.5 | -0.697 | 0.13635 | 0.006 | -5.113
-15 | -0.668 | 0.13405 | 0.006 | -4.986
-14.5 | -0.641 | 0.13033 | 0.006 | -4.915
-14 | -0.613 | 0.12524 | 0.006 | -4.893
-13.5 | -0.584 | 0.12084 | 0.006 | -4.833
-13 | -0.556 | 0.11734 | 0.006 | -4.739
-12.5 | -0.528 | 0.11433 | 0.007 | -4.619
-12 | -0.5 | 0.10848 | 0.007 | -4.608
-11.5 | -0.471 | 0.10353 | 0.007 | -4.551
-11 | -0.443 | 0.10085 | 0.007 | -4.393
-10.5 | -0.415 | 0.09814 | 0.007 | -4.226
-10 | -0.386 | 0.09482 | 0.007 | -4.074
-9.5 | -0.358 | 0.09204 | 0.007 | -3.89
-9 | -0.329 | 0.07351 | 0.007 | -4.481
-8.5 | -0.301 | 0.06418 | 0.007 | -4.692
-8 | -0.273 | 0.06719 | 0.007 | -4.056
-7.5 | -0.244 | 0.05753 | 0.007 | -4.246
-7 | -0.216 | 0.0562 | 0.007 | -3.841
-6.5 | -0.272 | 0.05112 | 0.008 | -5.319
-6 | -0.264 | 0.04521 | 0.008 | -5.834
-5.5 | -0.231 | 0.04143 | 0.009 | -5.583
-5 | -0.189 | 0.03832 | 0.009 | -4.924
-4.5 | -0.14 | 0.03541 | 0.009 | -3.958
-4 | -0.088 | 0.0329 | 0.009 | -2.663
-3.5 | -0.032 | 0.03079 | 0.01 | -1.046
-3 | 0.025 | 0.02899 | 0.01 | 0.874
-2.5 | 0.085 | 0.02568 | 0.011 | 3.327
-2 | 0.174 | 0.01006 | 0.015 | 17.329
-1.5 | 0.247 | 0.01012 | 0.015 | 24.451
-1 | 0.321 | 0.01057 | 0.015 | 30.377
-0.5 | 0.394 | 0.01062 | 0.015 | 37.063
0 | 0.449 | 0.01157 | 0.015 | 38.763
0.5 | 0.514 | 0.01206 | 0.014 | 42.627
1 | 0.579 | 0.01256 | 0.014 | 46.101
1.5 | 0.643 | 0.01347 | 0.014 | 47.763
2 | 0.707 | 0.014 | 0.014 | 50.51
2.5 | 0.771 | 0.01459 | 0.013 | 52.819
3 | 0.833 | 0.0153 | 0.013 | 54.445
3.5 | 0.895 | 0.01603 | 0.013 | 55.845
4 | 0.957 | 0.01715 | 0.013 | 55.776
4.5 | 1.017 | 0.01806 | 0.012 | 56.312
5 | 1.076 | 0.01902 | 0.012 | 56.596
5.5 | 1.135 | 0.01846 | 0.012 | 61.491
6 | 1.193 | 0.0198 | 0.012 | 60.223
6.5 | 1.249 | 0.02122 | 0.011 | 58.856
7 | 1.305 | 0.02273 | 0.011 | 57.39
7.5 | 1.358 | 0.02447 | 0.011 | 55.504
8 | 1.411 | 0.02633 | 0.01 | 53.586
8.5 | 1.462 | 0.02842 | 0.01 | 51.427
9 | 1.511 | 0.03068 | 0.01 | 49.242
9.5 | 1.558 | 0.03308 | 0.009 | 47.086
10 | 1.602 | 0.0357 | 0.009 | 44.882
10.5 | 1.644 | 0.03871 | 0.008 | 42.481
11 | 1.683 | 0.04213 | 0.008 | 39.954
11.5 | 1.719 | 0.04577 | 0.008 | 37.554
12 | 1.75 | 0.04967 | 0.007 | 35.239
12.5 | 1.776 | 0.05423 | 0.007 | 32.752
13 | 1.797 | 0.05935 | 0.006 | 30.272
13.5 | 1.809 | 0.06512 | 0.006 | 27.776
14 | 1.811 | 0.07196 | 0.005 | 25.164
14.5 | 1.799 | 0.08039 | 0.005 | 22.374
15 | 1.764 | 0.09071 | 0.004 | 19.45
15.5 | 1.687 | 0.10521 | 0.004 | 16.037
16 | 1.447 | 0.13385 | 0.003 | 10.809
16.5 | 1.194 | 0.15085 | 0.003 | 7.918
17 | 1.181 | 0.1631 | 0.002 | 7.241
17.5 | 1.213 | 0.16922 | 0.002 | 7.168
18 | 1.256 | 0.17622 | 0.001 | 7.127
18.5 | 1.275 | 0.17771 | 0.001 | 7.175
19 | 1.306 | 0.17833 | 0 | 7.322

## 56. Re 2M Mach 0.50 (2)
BIGFOIL.COM POLAR EXPORT
Horten 18.00% thick 8.00% camber
Horten 18.00% thick 8.00% camber |  |  |  | Cl Max: | 1.296 | at alpha= | 19.5 | deg
XFOIL ncrit=9 |  |  |  | L/D Max: | 79.8165 | at alpha= | 3.5 | deg
Re: | 2000000 |  |  | Cd Min: | 0.21151 | at alpha= | -20 | deg
Mach: | 0.5 |  |  | Cl=0 at alpha= | -4.5488 | deg
|  |  |  | @ Cl=0.1, Cd= | 0.012049
|  |  |  | @ Cl=0.4, Cd= | 0.010392
|  |  |  | @ Cl=0.6, Cd= | 0.010394
alpha (deg) | Cl | Cd | Cm | Cl/Cd
-20 | -0.3001 | 0.21151 | -0.0053 | -1.4188
-19.5 | -0.2786 | 0.20444 | -0.009 | -1.3627
-19 | -0.2526 | 0.19912 | -0.0121 | -1.2686
-18.5 | -0.2274 | 0.1935 | -0.0154 | -1.1752
-18 | -0.2025 | 0.18768 | -0.0187 | -1.079
-17.5 | -0.1845 | 0.17959 | -0.0226 | -1.0273
-17 | -0.1638 | 0.1727 | -0.026 | -0.94847
-16.5 | -0.1432 | 0.16581 | -0.0293 | -0.86364
-16 | -0.1168 | 0.16065 | -0.0319 | -0.72705
-15.5 | -0.0919 | 0.1552 | -0.0347 | -0.59214
-15 | -0.0722 | 0.14834 | -0.038 | -0.48672
-14.5 | -0.0538 | 0.14139 | -0.0412 | -0.38051
-14 | -0.0289 | 0.13611 | -0.0435 | -0.21233
-13.5 | -0.0101 | 0.12964 | -0.0464 | -0.077908
-13 | 0.0061 | 0.12275 | -0.0493 | 0.049695
-12.5 | 0.0299 | 0.11772 | -0.0516 | 0.25399
-11.5 | 0.0524 | 0.10312 | -0.0576 | 0.50815
-11 | 0.066 | 0.0969 | -0.0601 | 0.68111
-10.5 | 0.0851 | 0.09186 | -0.062 | 0.92641
-10 | 0.0956 | 0.08567 | -0.0643 | 1.1159
-9.5 | 0.0976 | 0.07871 | -0.0669 | 1.24
-9 | 0.0825 | 0.07022 | -0.0702 | 1.1749
-8.5 | 0.0774 | 0.06422 | -0.073 | 1.2052
-8 | 0.06 | 0.0587 | -0.0734 | 1.0221
-7.5 | 0.0442 | 0.05455 | -0.0693 | 0.81027
-7 | 0.0225 | 0.05085 | -0.0617 | 0.44248
-6.5 | 0.0093 | 0.04583 | -0.0551 | 0.20292
-6 | -0.0195 | 0.03845 | -0.0457 | -0.50715
-5.5 | 0.0048 | 0.03509 | -0.0399 | 0.13679
-5 | -0.0231 | 0.02571 | -0.0272 | -0.89848
-4.5 | 0.0025 | 0.01331 | -0.0238 | 0.18783
-4 | 0.0876 | 0.01216 | -0.0246 | 7.2039
-3.5 | 0.1714 | 0.01141 | -0.0254 | 15.0219
-3 | 0.2551 | 0.01082 | -0.0263 | 23.5767
-2.5 | 0.3248 | 0.01054 | -0.0248 | 30.8159
-2 | 0.3862 | 0.01042 | -0.0221 | 37.0633
-1.5 | 0.4448 | 0.0103 | -0.0188 | 43.1845
-1 | 0.4986 | 0.01027 | -0.0147 | 48.5492
-0.5 | 0.5495 | 0.01033 | -0.0103 | 53.1946
0 | 0.6047 | 0.0104 | -0.0067 | 58.1442
0.5 | 0.6596 | 0.01045 | -0.0031 | 63.1196
1 | 0.7127 | 0.0106 | 0.0006 | 67.2358
1.5 | 0.7649 | 0.01082 | 0.0044 | 70.6932
2 | 0.8198 | 0.01099 | 0.0078 | 74.5951
2.5 | 0.8701 | 0.01125 | 0.0117 | 77.3422
3 | 0.9117 | 0.01169 | 0.017 | 77.9897
3.5 | 0.957 | 0.01199 | 0.0217 | 79.8165
4 | 0.979 | 0.01243 | 0.0301 | 78.7611
4.5 | 0.9876 | 0.01357 | 0.0391 | 72.7782
5 | 0.993 | 0.01599 | 0.045 | 62.1013
5.5 | 1.0105 | 0.01817 | 0.0496 | 55.6136
6 | 1.0127 | 0.02099 | 0.0551 | 48.2468
6.5 | 0.9995 | 0.02428 | 0.0615 | 41.1656
7.5 | 1.1182 | 0.02994 | 0.0481 | 37.348
8 | 1.1456 | 0.03418 | 0.046 | 33.5167
8.5 | 1.1746 | 0.03844 | 0.0439 | 30.5567
9 | 1.186 | 0.04391 | 0.0419 | 27.0098
9.5 | 1.207 | 0.04818 | 0.0415 | 25.0519
10 | 1.2261 | 0.05357 | 0.0387 | 22.8878
10.5 | 1.2454 | 0.05932 | 0.0352 | 20.9946
11 | 1.2678 | 0.06442 | 0.0328 | 19.6802
11.5 | 1.2749 | 0.07068 | 0.0303 | 18.0376
12 | 1.2884 | 0.07638 | 0.0282 | 16.8683
12.5 | 1.2814 | 0.08162 | 0.0298 | 15.6996
13 | 1.2794 | 0.08668 | 0.031 | 14.76
13.5 | 1.2763 | 0.09218 | 0.0317 | 13.8457
14 | 1.274 | 0.09775 | 0.032 | 13.0332
14.5 | 1.2724 | 0.10351 | 0.0319 | 12.2925
15 | 1.2697 | 0.10957 | 0.0314 | 11.588
15.5 | 1.2711 | 0.11535 | 0.0308 | 11.0195
16 | 1.2708 | 0.1215 | 0.0297 | 10.4593
16.5 | 1.2696 | 0.12788 | 0.0283 | 9.9281
17 | 1.2738 | 0.13379 | 0.0269 | 9.5209
17.5 | 1.2755 | 0.14013 | 0.025 | 9.1023
18 | 1.278 | 0.14659 | 0.0228 | 8.7182
18.5 | 1.2851 | 0.15266 | 0.0205 | 8.4181
19 | 1.2834 | 0.15987 | 0.0173 | 8.0278
19.5 | 1.296 | 0.1655 | 0.0148 | 7.8308
20 | 1.2946 | 0.17301 | 0.0111 | 7.4828

## 57. Re 3M Mach 0.00 (1)
BIGFOIL.COM POLAR EXPORT
Horten 18.00% thick 8.00% camber
Horten 18.00% thick 8.00% camber |  |  |  | Cl Max: | 2.251 | at alpha= | 20 | deg
JavaFoil+Calcfoil stall+Eppler ext transition |  |  |  | L/D Max: | 96.039 | at alpha= | 5 | deg
Re: | 3000000 |  |  | Cd Min: | 0.00923 | at alpha= | 0.5 | deg
Mach: | 0 |  |  | Cl=0 at alpha= | -3.2177 | deg
|  |  |  | @ Cl=0.1, Cd= | 0.0096321
|  |  |  | @ Cl=0.4, Cd= | 0.009429
|  |  |  | @ Cl=0.6, Cd= | 0.0096418
alpha (deg) | Cl | Cd | Cm | Cl/Cd
-20 | -0.836 | 0.16211 | 0.003 | -5.154
-19.5 | -0.841 | 0.15544 | 0.003 | -5.412
-19 | -0.846 | 0.14816 | 0.003 | -5.709
-18.5 | -0.849 | 0.14151 | 0.004 | -5.999
-18 | -0.85 | 0.13501 | 0.004 | -6.294
-17.5 | -0.849 | 0.12864 | 0.004 | -6.598
-17 | -0.846 | 0.12251 | 0.004 | -6.907
-16.5 | -0.842 | 0.11668 | 0.005 | -7.215
-16 | -0.836 | 0.11082 | 0.005 | -7.542
-15.5 | -0.828 | 0.10536 | 0.005 | -7.857
-15 | -0.818 | 0.10001 | 0.005 | -8.179
-14.5 | -0.806 | 0.09485 | 0.006 | -8.497
-14 | -0.792 | 0.08994 | 0.006 | -8.803
-13.5 | -0.775 | 0.085 | 0.006 | -9.123
-13 | -0.757 | 0.08029 | 0.006 | -9.428
-12.5 | -0.736 | 0.07595 | 0.006 | -9.693
-12 | -0.713 | 0.07176 | 0.007 | -9.937
-11.5 | -0.688 | 0.06766 | 0.007 | -10.166
-11 | -0.66 | 0.06371 | 0.007 | -10.365
-10.5 | -0.631 | 0.06009 | 0.007 | -10.495
-10 | -0.599 | 0.05656 | 0.007 | -10.586
-9.5 | -0.565 | 0.05325 | 0.008 | -10.608
-9 | -0.529 | 0.05 | 0.008 | -10.581
-8.5 | -0.491 | 0.04688 | 0.008 | -10.476
-8 | -0.451 | 0.04394 | 0.008 | -10.27
-7.5 | -0.41 | 0.04106 | 0.008 | -9.982
-7 | -0.367 | 0.03827 | 0.009 | -9.592
-6.5 | -0.323 | 0.03537 | 0.009 | -9.135
-6 | -0.278 | 0.0321 | 0.009 | -8.675
-5.5 | -0.275 | 0.00999 | 0.013 | -27.573
-5 | -0.217 | 0.00988 | 0.013 | -21.945
-4.5 | -0.157 | 0.00979 | 0.013 | -16.043
-4 | -0.096 | 0.01026 | 0.013 | -9.395
-3.5 | -0.035 | 0.00972 | 0.013 | -3.596
-3 | 0.027 | 0.00971 | 0.013 | 2.797
-2.5 | 0.09 | 0.00964 | 0.013 | 9.317
-2 | 0.153 | 0.00959 | 0.013 | 15.94
-1.5 | 0.216 | 0.00925 | 0.013 | 23.391
-1 | 0.28 | 0.00969 | 0.013 | 28.885
-0.5 | 0.343 | 0.00942 | 0.013 | 36.428
0 | 0.406 | 0.00943 | 0.013 | 42.991
0.5 | 0.468 | 0.00923 | 0.013 | 50.689
1 | 0.53 | 0.00956 | 0.013 | 55.397
1.5 | 0.591 | 0.00963 | 0.013 | 61.397
2 | 0.652 | 0.00971 | 0.013 | 67.142
2.5 | 0.712 | 0.01023 | 0.012 | 69.578
3 | 0.77 | 0.01041 | 0.012 | 73.959
3.5 | 0.826 | 0.01066 | 0.012 | 77.487
4 | 0.88 | 0.011 | 0.012 | 80.007
4.5 | 0.933 | 0.01147 | 0.011 | 81.321
5 | 0.986 | 0.01026 | 0.011 | 96.039
5.5 | 1.039 | 0.01094 | 0.011 | 94.973
6 | 1.092 | 0.01164 | 0.011 | 93.8
6.5 | 1.144 | 0.01243 | 0.01 | 92.037
7 | 1.197 | 0.01325 | 0.01 | 90.302
7.5 | 1.249 | 0.01427 | 0.01 | 87.537
8 | 1.301 | 0.01521 | 0.009 | 85.528
8.5 | 1.352 | 0.01619 | 0.009 | 83.498
9 | 1.403 | 0.01724 | 0.009 | 81.392
9.5 | 1.453 | 0.01852 | 0.008 | 78.477
10 | 1.503 | 0.01989 | 0.008 | 75.56
10.5 | 1.553 | 0.02108 | 0.008 | 73.638
11 | 1.601 | 0.02238 | 0.007 | 71.544
11.5 | 1.649 | 0.02381 | 0.007 | 69.259
12 | 1.697 | 0.02531 | 0.006 | 67.041
12.5 | 1.744 | 0.02692 | 0.006 | 64.762
13 | 1.79 | 0.02868 | 0.006 | 62.399
13.5 | 1.835 | 0.03052 | 0.005 | 60.121
14 | 1.879 | 0.0325 | 0.005 | 57.833
14.5 | 1.923 | 0.0346 | 0.004 | 55.57
15 | 1.966 | 0.03679 | 0.004 | 53.428
15.5 | 2.007 | 0.03922 | 0.004 | 51.187
16 | 2.048 | 0.0417 | 0.003 | 49.117
16.5 | 2.087 | 0.04433 | 0.003 | 47.09
17 | 2.125 | 0.04717 | 0.002 | 45.056
17.5 | 2.156 | 0.05012 | 0.002 | 43.026
18 | 2.182 | 0.0534 | 0.001 | 40.863
18.5 | 2.205 | 0.05673 | 0.001 | 38.867
19 | 2.223 | 0.06047 | 0 | 36.767
19.5 | 2.239 | 0.06436 | 0 | 34.787
20 | 2.251 | 0.06866 | -0.001 | 32.787

## 58. Re 3M Mach 0.00 (2)
BIGFOIL.COM POLAR EXPORT
Horten 18.00% thick 8.00% camber
Horten 18.00% thick 8.00% camber |  |  |  | Cl Max: | 1.7725 | at alpha= | 14 | deg
XFOIL ncrit=9 |  |  |  | L/D Max: | 144.477 | at alpha= | 9 | deg
Re: | 3000000 |  |  | Cd Min: | 0.0754 | at alpha= | 19 | deg
Mach: | 0 |  |  | Cl=0 at alpha= | -4.3961 | deg
|  |  |  | @ Cl=0.1, Cd= | 0.0085874
|  |  |  | @ Cl=0.4, Cd= | 0.00825
|  |  |  | @ Cl=0.6, Cd= | 0.0082673
alpha (deg) | Cl | Cd | Cm | Cl/Cd
-17.5 | -1.2664 | 0.03351 | -0.0532 | -37.7917
-17 | -1.2673 | 0.02427 | -0.0493 | -52.2167
-16.5 | -1.2317 | 0.02231 | -0.0463 | -55.2084
-16 | -1.1931 | 0.0209 | -0.0433 | -57.0861
-15.5 | -1.1522 | 0.01973 | -0.0406 | -58.3984
-15 | -1.1085 | 0.01877 | -0.0381 | -59.057
-14.5 | -1.0636 | 0.01793 | -0.0357 | -59.3196
-14 | -1.0189 | 0.01672 | -0.0335 | -60.939
-13.5 | -0.9712 | 0.01574 | -0.0316 | -61.7027
-13 | -0.9217 | 0.01502 | -0.0299 | -61.3648
-12.5 | -0.8707 | 0.01439 | -0.0285 | -60.5073
-12 | -0.8193 | 0.01388 | -0.027 | -59.0274
-11.5 | -0.7672 | 0.01341 | -0.0257 | -57.211
-11 | -0.7142 | 0.01297 | -0.0245 | -55.0655
-10.5 | -0.661 | 0.01254 | -0.0233 | -52.7113
-10 | -0.6056 | 0.01187 | -0.0226 | -51.0194
-9.5 | -0.5505 | 0.01144 | -0.0219 | -48.1206
-9 | -0.4961 | 0.01111 | -0.0209 | -44.6535
-8.5 | -0.4415 | 0.01081 | -0.02 | -40.8418
-8 | -0.3868 | 0.01052 | -0.0191 | -36.7681
-7.5 | -0.3313 | 0.01013 | -0.0184 | -32.7048
-7 | -0.2769 | 0.00987 | -0.0175 | -28.0547
-6.5 | -0.2227 | 0.00963 | -0.0165 | -23.1256
-6 | -0.1693 | 0.00947 | -0.0154 | -17.8775
-5.5 | -0.1163 | 0.00921 | -0.0142 | -12.6276
-5 | -0.0632 | 0.00901 | -0.0131 | -7.0144
-4.5 | -0.0106 | 0.0089 | -0.0118 | -1.191
-4 | 0.0404 | 0.00874 | -0.0103 | 4.6224
-3.5 | 0.0927 | 0.0086 | -0.0091 | 10.7791
-3 | 0.145 | 0.00851 | -0.0078 | 17.0388
-2.5 | 0.1957 | 0.00842 | -0.0063 | 23.2423
-2 | 0.2482 | 0.00837 | -0.0051 | 29.6535
-1.5 | 0.2998 | 0.00826 | -0.0038 | 36.2954
-1 | 0.3518 | 0.00825 | -0.0027 | 42.6424
-0.5 | 0.4034 | 0.00825 | -0.0015 | 48.897
0 | 0.4564 | 0.00819 | -0.0005 | 55.7265
0.5 | 0.5092 | 0.0082 | 0.0004 | 62.0976
1 | 0.5612 | 0.00826 | 0.0013 | 67.9419
1.5 | 0.6141 | 0.00827 | 0.0021 | 74.2563
2 | 0.6673 | 0.00828 | 0.0028 | 80.5918
2.5 | 0.7193 | 0.00837 | 0.0037 | 85.9379
3 | 0.7713 | 0.00847 | 0.0045 | 91.0626
3.5 | 0.8245 | 0.0085 | 0.005 | 97
4 | 0.8762 | 0.00859 | 0.0058 | 102.0023
4.5 | 0.9262 | 0.00875 | 0.0068 | 105.8514
5 | 0.9651 | 0.00838 | 0.0099 | 115.1671
5.5 | 0.9688 | 0.00731 | 0.0205 | 132.5308
6 | 1.0121 | 0.00744 | 0.0229 | 136.0349
6.5 | 1.0557 | 0.0077 | 0.025 | 137.1039
7 | 1.104 | 0.00784 | 0.0262 | 140.8163
7.5 | 1.1515 | 0.00807 | 0.0274 | 142.689
8 | 1.1942 | 0.00841 | 0.0293 | 141.9976
8.5 | 1.2428 | 0.00871 | 0.0299 | 142.6866
9 | 1.3133 | 0.00909 | 0.0258 | 144.4774
9.5 | 1.3792 | 0.00963 | 0.0222 | 143.2191
10 | 1.4335 | 0.01012 | 0.021 | 141.6502
10.5 | 1.4848 | 0.0106 | 0.0203 | 140.0755
11 | 1.5389 | 0.01139 | 0.0183 | 135.1097
11.5 | 1.5866 | 0.01237 | 0.017 | 128.2619
12 | 1.6267 | 0.01353 | 0.0167 | 120.2291
12.5 | 1.669 | 0.01548 | 0.014 | 107.8165
13 | 1.7108 | 0.0178 | 0.0106 | 96.1124
13.5 | 1.751 | 0.02005 | 0.0078 | 87.3317
14 | 1.7725 | 0.02382 | 0.0054 | 74.4123
14.5 | 1.7644 | 0.02781 | 0.008 | 63.4448
15 | 1.7572 | 0.0315 | 0.011 | 55.7841
15.5 | 1.7321 | 0.037 | 0.0139 | 46.8135
16 | 1.7196 | 0.04201 | 0.0155 | 40.9331
16.5 | 1.7132 | 0.04669 | 0.0165 | 36.6931
17 | 1.6886 | 0.05318 | 0.0175 | 31.7525
17.5 | 1.6859 | 0.05785 | 0.0179 | 29.1426
18 | 1.6696 | 0.06395 | 0.0181 | 26.1079
18.5 | 1.6543 | 0.0702 | 0.0179 | 23.5655
19 | 1.6502 | 0.0754 | 0.0173 | 21.8859

## 59. Re 3M Mach 0.10 (1)
BIGFOIL.COM POLAR EXPORT
Horten 18.00% thick 8.00% camber
Horten 18.00% thick 8.00% camber |  |  |  | Cl Max: | 2.246 | at alpha= | 20 | deg
JavaFoil+Calcfoil stall+Eppler ext transition |  |  |  | L/D Max: | 94.594 | at alpha= | 5 | deg
Re: | 3000000 |  |  | Cd Min: | 0.00902 | at alpha= | 0.5 | deg
Mach: | 0.1 |  |  | Cl=0 at alpha= | -3.2177 | deg
|  |  |  | @ Cl=0.1, Cd= | 0.0096622
|  |  |  | @ Cl=0.4, Cd= | 0.0092748
|  |  |  | @ Cl=0.6, Cd= | 0.0096808
alpha (deg) | Cl | Cd | Cm | Cl/Cd
-20 | -0.792 | 0.16515 | 0.003 | -4.796
-19.5 | -0.795 | 0.1824 | 0.003 | -4.36
-19 | -0.808 | 0.1513 | 0.003 | -5.341
-18.5 | -0.814 | 0.1442 | 0.004 | -5.646
-18 | -0.818 | 0.13719 | 0.004 | -5.961
-17.5 | -0.82 | 0.1308 | 0.004 | -6.266
-17 | -0.82 | 0.12469 | 0.004 | -6.574
-16.5 | -0.818 | 0.11836 | 0.005 | -6.911
-16 | -0.814 | 0.11256 | 0.005 | -7.236
-15.5 | -0.809 | 0.10687 | 0.005 | -7.569
-15 | -0.801 | 0.10129 | 0.005 | -7.911
-14.5 | -0.791 | 0.0959 | 0.006 | -8.253
-14 | -0.779 | 0.09097 | 0.006 | -8.567
-13.5 | -0.765 | 0.08593 | 0.006 | -8.902
-13 | -0.748 | 0.0812 | 0.006 | -9.213
-12.5 | -0.729 | 0.07666 | 0.006 | -9.509
-12 | -0.707 | 0.07248 | 0.007 | -9.76
-11.5 | -0.683 | 0.0683 | 0.007 | -10.006
-11 | -0.657 | 0.06439 | 0.007 | -10.203
-10.5 | -0.628 | 0.06061 | 0.007 | -10.364
-10 | -0.597 | 0.05708 | 0.007 | -10.462
-9.5 | -0.564 | 0.05364 | 0.008 | -10.512
-9 | -0.529 | 0.0504 | 0.008 | -10.488
-8.5 | -0.491 | 0.04723 | 0.008 | -10.397
-8 | -0.451 | 0.04432 | 0.008 | -10.186
-7.5 | -0.41 | 0.04151 | 0.008 | -9.883
-7 | -0.368 | 0.03874 | 0.009 | -9.487
-6.5 | -0.324 | 0.03595 | 0.009 | -8.999
-6 | -0.279 | 0.03287 | 0.009 | -8.475
-5.5 | -0.276 | 0.00998 | 0.013 | -27.692
-5 | -0.218 | 0.00991 | 0.013 | -21.955
-4.5 | -0.158 | 0.00985 | 0.013 | -16.009
-4 | -0.097 | 0.0099 | 0.013 | -9.782
-3.5 | -0.035 | 0.00978 | 0.013 | -3.591
-3 | 0.027 | 0.00974 | 0.013 | 2.802
-2.5 | 0.09 | 0.00967 | 0.013 | 9.329
-2 | 0.154 | 0.00962 | 0.013 | 15.971
-1.5 | 0.217 | 0.00928 | 0.013 | 23.429
-1 | 0.281 | 0.00977 | 0.013 | 28.786
-0.5 | 0.345 | 0.00947 | 0.013 | 36.414
0 | 0.407 | 0.00925 | 0.013 | 44.07
0.5 | 0.47 | 0.00902 | 0.013 | 52.111
1 | 0.532 | 0.00959 | 0.013 | 55.472
1.5 | 0.594 | 0.00967 | 0.013 | 61.446
2 | 0.655 | 0.00978 | 0.013 | 66.948
2.5 | 0.715 | 0.01029 | 0.012 | 69.482
3 | 0.773 | 0.01049 | 0.012 | 73.685
3.5 | 0.828 | 0.01076 | 0.012 | 76.98
4 | 0.882 | 0.01114 | 0.012 | 79.178
4.5 | 0.935 | 0.01164 | 0.011 | 80.358
5 | 0.988 | 0.01045 | 0.011 | 94.594
5.5 | 1.042 | 0.01113 | 0.011 | 93.582
6 | 1.095 | 0.01184 | 0.011 | 92.491
6.5 | 1.148 | 0.01266 | 0.01 | 90.669
7 | 1.201 | 0.0135 | 0.01 | 88.942
7.5 | 1.253 | 0.01435 | 0.01 | 87.311
8 | 1.305 | 0.01547 | 0.009 | 84.367
8.5 | 1.356 | 0.01647 | 0.009 | 82.347
9 | 1.408 | 0.01754 | 0.009 | 80.24
9.5 | 1.458 | 0.01883 | 0.008 | 77.417
10 | 1.508 | 0.02025 | 0.008 | 74.47
10.5 | 1.557 | 0.02146 | 0.008 | 72.57
11 | 1.606 | 0.02278 | 0.007 | 70.517
11.5 | 1.654 | 0.02425 | 0.007 | 68.227
12 | 1.702 | 0.02576 | 0.006 | 66.081
12.5 | 1.749 | 0.02741 | 0.006 | 63.788
13 | 1.795 | 0.02921 | 0.006 | 61.429
13.5 | 1.84 | 0.03108 | 0.005 | 59.191
14 | 1.884 | 0.03311 | 0.005 | 56.907
14.5 | 1.928 | 0.03525 | 0.004 | 54.691
15 | 1.97 | 0.03747 | 0.004 | 52.583
15.5 | 2.012 | 0.03999 | 0.004 | 50.304
16 | 2.052 | 0.04253 | 0.003 | 48.249
16.5 | 2.091 | 0.04521 | 0.003 | 46.247
17 | 2.128 | 0.04812 | 0.002 | 44.226
17.5 | 2.159 | 0.05116 | 0.002 | 42.198
18 | 2.183 | 0.05454 | 0.001 | 40.036
18.5 | 2.205 | 0.05801 | 0.001 | 38.011
19 | 2.222 | 0.06181 | 0 | 35.946
19.5 | 2.236 | 0.06593 | 0 | 33.916
20 | 2.246 | 0.07026 | -0.001 | 31.972

## 60. Re 3M Mach 0.10 (2)
BIGFOIL.COM POLAR EXPORT
Horten 18.00% thick 8.00% camber
Horten 18.00% thick 8.00% camber |  |  |  | Cl Max: | 1.7586 | at alpha= | 14 | deg
XFOIL ncrit=9 |  |  |  | L/D Max: | 142.732 | at alpha= | 9 | deg
Re: | 3000000 |  |  | Cd Min: | 0.18905 | at alpha= | -20 | deg
Mach: | 0.1 |  |  | Cl=0 at alpha= | -4.4138 | deg
|  |  |  | @ Cl=0.1, Cd= | 0.0086229
|  |  |  | @ Cl=0.4, Cd= | 0.0082729
|  |  |  | @ Cl=0.6, Cd= | 0.0082936
alpha (deg) | Cl | Cd | Cm | Cl/Cd
-20 | -0.2912 | 0.18905 | -0.0143 | -1.5403
-19.5 | -0.2723 | 0.18423 | -0.017 | -1.478
-19 | -0.2563 | 0.17842 | -0.0199 | -1.4365
-18.5 | -0.2438 | 0.17156 | -0.0229 | -1.4211
-16.5 | -1.1118 | 0.04036 | -0.0583 | -27.5471
-16 | -1.1989 | 0.02513 | -0.0451 | -47.7079
-15.5 | -1.1596 | 0.02177 | -0.0432 | -53.266
-15 | -1.1175 | 0.02023 | -0.0405 | -55.2397
-14.5 | -1.0735 | 0.01903 | -0.0379 | -56.4109
-14 | -1.0268 | 0.01804 | -0.0356 | -56.918
-13.5 | -0.9813 | 0.01669 | -0.0333 | -58.7957
-13 | -0.9322 | 0.01565 | -0.0314 | -59.5655
-12.5 | -0.8808 | 0.01488 | -0.0298 | -59.1935
-12 | -0.8288 | 0.01428 | -0.0282 | -58.0392
-11.5 | -0.7758 | 0.01374 | -0.0268 | -56.4629
-11 | -0.722 | 0.01323 | -0.0255 | -54.5729
-10.5 | -0.6682 | 0.01278 | -0.0242 | -52.2848
-10 | -0.6125 | 0.01215 | -0.0234 | -50.4115
-9.5 | -0.5561 | 0.01162 | -0.0226 | -47.8571
-9 | -0.5008 | 0.01126 | -0.0217 | -44.476
-8.5 | -0.4451 | 0.01092 | -0.0208 | -40.7601
-8 | -0.3896 | 0.01061 | -0.0199 | -36.7201
-7.5 | -0.3337 | 0.01025 | -0.0191 | -32.5561
-7 | -0.2781 | 0.00994 | -0.0182 | -27.9779
-6.5 | -0.2231 | 0.00969 | -0.0173 | -23.0237
-6 | -0.1692 | 0.00952 | -0.0161 | -17.7731
-5.5 | -0.1154 | 0.00926 | -0.0149 | -12.4622
-5 | -0.0618 | 0.00905 | -0.0138 | -6.8287
-4.5 | -0.0089 | 0.00893 | -0.0125 | -0.99664
-4 | 0.0427 | 0.00878 | -0.0109 | 4.8633
-3.5 | 0.0953 | 0.00863 | -0.0096 | 11.0429
-3 | 0.148 | 0.00855 | -0.0083 | 17.3099
-2.5 | 0.1987 | 0.00845 | -0.0067 | 23.5148
-2 | 0.2515 | 0.00839 | -0.0055 | 29.9762
-1.5 | 0.3034 | 0.00829 | -0.0041 | 36.5983
-1 | 0.3557 | 0.00829 | -0.0029 | 42.9071
-0.5 | 0.4076 | 0.00827 | -0.0017 | 49.2866
0 | 0.4608 | 0.00822 | -0.0007 | 56.0584
0.5 | 0.5137 | 0.00824 | 0.0003 | 62.3422
1 | 0.5657 | 0.0083 | 0.0013 | 68.1566
1.5 | 0.6193 | 0.00829 | 0.0021 | 74.7045
2 | 0.6725 | 0.00832 | 0.0029 | 80.8293
2.5 | 0.7246 | 0.00842 | 0.0038 | 86.057
3 | 0.7773 | 0.0085 | 0.0046 | 91.4471
4 | 0.8822 | 0.00866 | 0.006 | 101.8707
4.5 | 0.9323 | 0.00882 | 0.0071 | 105.7029
5 | 0.9755 | 0.00856 | 0.0095 | 113.9603
5.5 | 0.9752 | 0.00739 | 0.021 | 131.9621
6 | 1.0173 | 0.00753 | 0.0237 | 135.0996
6.5 | 1.0618 | 0.00776 | 0.0257 | 136.8299
7 | 1.1095 | 0.00792 | 0.0272 | 140.0884
7.5 | 1.156 | 0.00817 | 0.0286 | 141.4933
8 | 1.1981 | 0.00854 | 0.0307 | 140.2927
8.5 | 1.2499 | 0.00882 | 0.0309 | 141.712
9 | 1.3217 | 0.00926 | 0.0265 | 142.7322
9.5 | 1.3874 | 0.00986 | 0.023 | 140.7099
10 | 1.4398 | 0.01032 | 0.0224 | 139.5155
11 | 1.5446 | 0.01188 | 0.0194 | 130.0168
11.5 | 1.593 | 0.01292 | 0.0178 | 123.2972
12 | 1.6295 | 0.01449 | 0.0175 | 112.4569
12.5 | 1.6718 | 0.01691 | 0.014 | 98.8646
13 | 1.7136 | 0.01922 | 0.0109 | 89.1571
13.5 | 1.7481 | 0.02195 | 0.0083 | 79.6401
14 | 1.7586 | 0.02645 | 0.0065 | 66.4877
14.5 | 1.7468 | 0.03027 | 0.0103 | 57.7073
15 | 1.7347 | 0.03447 | 0.0132 | 50.3249
15.5 | 1.709 | 0.04032 | 0.0157 | 42.3859
16 | 1.708 | 0.04444 | 0.0169 | 38.4338
16.5 | 1.6962 | 0.0497 | 0.0179 | 34.1288
17 | 1.6681 | 0.05666 | 0.0187 | 29.4405
17.5 | 1.6735 | 0.06059 | 0.019 | 27.6201
18 | 1.652 | 0.06731 | 0.0191 | 24.5432
18.5 | 1.6436 | 0.07293 | 0.0187 | 22.5367
19 | 1.6233 | 0.07999 | 0.018 | 20.2938

## 61. Re 3M Mach 0.25 (1)
BIGFOIL.COM POLAR EXPORT
Horten 18.00% thick 8.00% camber
Horten 18.00% thick 8.00% camber |  |  |  | Cl Max: | 2.2 | at alpha= | 19.5 | deg
JavaFoil+Calcfoil stall+Eppler ext transition |  |  |  | L/D Max: | 87.393 | at alpha= | 5 | deg
Re: | 3000000 |  |  | Cd Min: | 0.009 | at alpha= | -0.5 | deg
Mach: | 0.25 |  |  | Cl=0 at alpha= | -3.2188 | deg
|  |  |  | @ Cl=0.1, Cd= | 0.0095289
|  |  |  | @ Cl=0.4, Cd= | 0.0091653
|  |  |  | @ Cl=0.6, Cd= | 0.0099776
alpha (deg) | Cl | Cd | Cm | Cl/Cd
-18.5 | -0.5 | 0.17215 | 0.003 | -2.903
-18 | -0.532 | 0.16108 | 0.004 | -3.3
-17.5 | -0.56 | 0.15065 | 0.004 | -3.719
-17 | -0.586 | 0.14192 | 0.004 | -4.13
-16.5 | -0.609 | 0.13348 | 0.004 | -4.562
-16 | -0.629 | 0.12578 | 0.005 | -4.998
-15.5 | -0.645 | 0.11852 | 0.005 | -5.443
-15 | -0.658 | 0.11132 | 0.005 | -5.911
-14.5 | -0.668 | 0.10521 | 0.005 | -6.344
-14 | -0.673 | 0.09884 | 0.006 | -6.811
-13.5 | -0.675 | 0.0932 | 0.006 | -7.243
-13 | -0.673 | 0.08763 | 0.006 | -7.681
-12.5 | -0.667 | 0.08227 | 0.006 | -8.111
-12 | -0.657 | 0.07723 | 0.006 | -8.514
-11.5 | -0.644 | 0.07258 | 0.007 | -8.872
-11 | -0.627 | 0.06801 | 0.007 | -9.213
-10.5 | -0.606 | 0.06394 | 0.007 | -9.471
-10 | -0.581 | 0.06001 | 0.007 | -9.683
-9.5 | -0.553 | 0.05631 | 0.007 | -9.824
-9 | -0.522 | 0.05283 | 0.008 | -9.882
-8.5 | -0.488 | 0.04955 | 0.008 | -9.845
-8 | -0.451 | 0.04638 | 0.008 | -9.717
-7.5 | -0.411 | 0.04345 | 0.008 | -9.463
-7 | -0.369 | 0.04066 | 0.008 | -9.087
-6.5 | -0.326 | 0.03798 | 0.009 | -8.58
-6 | -0.281 | 0.03532 | 0.009 | -7.947
-5.5 | -0.234 | 0.0327 | 0.009 | -7.149
-5 | -0.222 | 0.01013 | 0.014 | -21.919
-4.5 | -0.161 | 0.00963 | 0.014 | -16.739
-4 | -0.099 | 0.0096 | 0.014 | -10.319
-3.5 | -0.036 | 0.0095 | 0.014 | -3.784
-3 | 0.028 | 0.00995 | 0.014 | 2.809
-2.5 | 0.093 | 0.00953 | 0.014 | 9.706
-2 | 0.158 | 0.00952 | 0.014 | 16.546
-1.5 | 0.223 | 0.00924 | 0.014 | 24.153
-1 | 0.289 | 0.00921 | 0.014 | 31.367
-0.5 | 0.354 | 0.009 | 0.014 | 39.343
0 | 0.418 | 0.00923 | 0.014 | 45.261
0.5 | 0.482 | 0.00983 | 0.013 | 48.995
1 | 0.545 | 0.00988 | 0.013 | 55.148
1.5 | 0.607 | 0.00999 | 0.013 | 60.83
2 | 0.668 | 0.01012 | 0.013 | 66.038
2.5 | 0.727 | 0.01038 | 0.013 | 70.092
3 | 0.783 | 0.01076 | 0.012 | 72.807
3.5 | 0.839 | 0.01162 | 0.012 | 72.164
4 | 0.894 | 0.01211 | 0.012 | 73.835
4.5 | 0.949 | 0.01268 | 0.012 | 74.879
5 | 1.004 | 0.01149 | 0.011 | 87.393
5.5 | 1.06 | 0.01222 | 0.011 | 86.693
6 | 1.114 | 0.01303 | 0.011 | 85.509
6.5 | 1.168 | 0.01389 | 0.01 | 84.103
7 | 1.222 | 0.01478 | 0.01 | 82.69
7.5 | 1.276 | 0.01577 | 0.01 | 80.897
8 | 1.328 | 0.01697 | 0.01 | 78.255
8.5 | 1.381 | 0.01805 | 0.009 | 76.497
9 | 1.432 | 0.01923 | 0.009 | 74.478
9.5 | 1.483 | 0.02068 | 0.009 | 71.711
10 | 1.534 | 0.02221 | 0.008 | 69.039
10.5 | 1.584 | 0.02355 | 0.008 | 67.229
11 | 1.632 | 0.0251 | 0.007 | 65.033
11.5 | 1.68 | 0.02669 | 0.007 | 62.954
12 | 1.728 | 0.02838 | 0.007 | 60.878
12.5 | 1.774 | 0.0303 | 0.006 | 58.541
13 | 1.82 | 0.0323 | 0.006 | 56.325
13.5 | 1.864 | 0.03444 | 0.005 | 54.126
14 | 1.907 | 0.03676 | 0.005 | 51.875
14.5 | 1.949 | 0.03916 | 0.005 | 49.784
15 | 1.99 | 0.04179 | 0.004 | 47.63
15.5 | 2.03 | 0.04458 | 0.004 | 45.528
16 | 2.068 | 0.04748 | 0.003 | 43.555
16.5 | 2.104 | 0.05075 | 0.003 | 41.465
17 | 2.139 | 0.05404 | 0.002 | 39.577
17.5 | 2.164 | 0.05774 | 0.002 | 37.472
18 | 2.181 | 0.06159 | 0.001 | 35.404
18.5 | 2.193 | 0.06593 | 0.001 | 33.259
19 | 2.199 | 0.0705 | 0 | 31.187
19.5 | 2.2 | 0.07549 | 0 | 29.141
20 | 2.195 | 0.08126 | -0.001 | 27.015

## 62. Re 3M Mach 0.25 (2)
BIGFOIL.COM POLAR EXPORT
Horten 18.00% thick 8.00% camber
Horten 18.00% thick 8.00% camber |  |  |  | Cl Max: | 1.6695 | at alpha= | 13 | deg
XFOIL ncrit=9 |  |  |  | L/D Max: | 133.704 | at alpha= | 7 | deg
Re: | 3000000 |  |  | Cd Min: | 0.15601 | at alpha= | -17 | deg
Mach: | 0.25 |  |  | Cl=0 at alpha= | -4.5091 | deg
|  |  |  | @ Cl=0.1, Cd= | 0.0088282
|  |  |  | @ Cl=0.4, Cd= | 0.0084243
|  |  |  | @ Cl=0.6, Cd= | 0.0084539
alpha (deg) | Cl | Cd | Cm | Cl/Cd
-17 | -0.1933 | 0.15601 | -0.0308 | -1.239
-16.5 | -0.1776 | 0.14992 | -0.0337 | -1.1846
-16 | -0.1573 | 0.14512 | -0.0361 | -1.0839
-15.5 | -0.1501 | 0.1371 | -0.0394 | -1.0948
-15 | -0.1581 | 0.12598 | -0.0438 | -1.255
-14.5 | -0.147 | 0.11961 | -0.0467 | -1.229
-13.5 | -0.5186 | 0.05926 | -0.0793 | -8.7513
-13 | -0.665 | 0.04959 | -0.0651 | -13.41
-12.5 | -0.7764 | 0.03801 | -0.0499 | -20.4262
-12 | -0.8358 | 0.0266 | -0.0375 | -31.4211
-11.5 | -0.8216 | 0.01772 | -0.0334 | -46.3657
-11 | -0.767 | 0.01609 | -0.0314 | -47.6694
-10.5 | -0.7105 | 0.01496 | -0.0295 | -47.4933
-10 | -0.6519 | 0.01405 | -0.0279 | -46.3986
-9.5 | -0.5928 | 0.01329 | -0.0265 | -44.605
-9 | -0.5323 | 0.01247 | -0.0254 | -42.6864
-8.5 | -0.4703 | 0.01177 | -0.0246 | -39.9575
-8 | -0.4095 | 0.01131 | -0.0237 | -36.2069
-7.5 | -0.3494 | 0.01093 | -0.0226 | -31.9671
-7 | -0.289 | 0.01055 | -0.0217 | -27.3934
-6.5 | -0.2278 | 0.01009 | -0.0211 | -22.5768
-6 | -0.1695 | 0.00984 | -0.0199 | -17.2256
-5.5 | -0.1114 | 0.00959 | -0.0188 | -11.6163
-5 | -0.0538 | 0.00929 | -0.0176 | -5.7912
-4.5 | 0.001 | 0.00915 | -0.016 | 0.10929
-4 | 0.0564 | 0.00899 | -0.0145 | 6.2736
-3.5 | 0.1103 | 0.00879 | -0.0127 | 12.5484
-3 | 0.1637 | 0.00871 | -0.011 | 18.7945
-2.5 | 0.2169 | 0.0086 | -0.0092 | 25.2209
-2 | 0.2707 | 0.00851 | -0.0076 | 31.8096
-1.5 | 0.3235 | 0.00846 | -0.0059 | 38.2388
-1 | 0.3768 | 0.00845 | -0.0043 | 44.5917
-0.5 | 0.4309 | 0.00839 | -0.0029 | 51.3588
0 | 0.485 | 0.0084 | -0.0016 | 57.7381
0.5 | 0.5381 | 0.00846 | -0.0001 | 63.6052
1 | 0.593 | 0.00845 | 0.001 | 70.1775
1.5 | 0.6476 | 0.00848 | 0.0021 | 76.3679
2 | 0.701 | 0.00858 | 0.0033 | 81.7016
2.5 | 0.7553 | 0.00866 | 0.0044 | 87.2171
3 | 0.8101 | 0.00871 | 0.0053 | 93.008
3.5 | 0.8632 | 0.00885 | 0.0064 | 97.5367
4 | 0.9154 | 0.00902 | 0.0077 | 101.4856
4.5 | 0.9691 | 0.00909 | 0.0087 | 106.6117
5 | 1.0192 | 0.0092 | 0.0103 | 110.7826
5.5 | 1.0071 | 0.00789 | 0.0243 | 127.6426
6 | 1.0452 | 0.00798 | 0.0284 | 130.9774
6.5 | 1.0904 | 0.00816 | 0.031 | 133.6275
7 | 1.1298 | 0.00845 | 0.0345 | 133.7041
7.5 | 1.1626 | 0.00887 | 0.039 | 131.071
8 | 1.2226 | 0.00921 | 0.0381 | 132.747
8.5 | 1.2918 | 0.00978 | 0.0348 | 132.0859
9 | 1.3685 | 0.0106 | 0.0294 | 129.1038
9.5 | 1.4243 | 0.01123 | 0.0284 | 126.8299
10 | 1.4757 | 0.01238 | 0.027 | 119.2003
10.5 | 1.5216 | 0.01458 | 0.0241 | 104.3621
11 | 1.5692 | 0.01641 | 0.022 | 95.6246
11.5 | 1.5987 | 0.01933 | 0.021 | 82.7056
12 | 1.6246 | 0.02324 | 0.0182 | 69.9053
12.5 | 1.6576 | 0.0263 | 0.016 | 63.0266
13 | 1.6695 | 0.03086 | 0.0144 | 54.0992
13.5 | 1.6586 | 0.03635 | 0.0149 | 45.6286
14 | 1.6526 | 0.04039 | 0.0177 | 40.9161
14.5 | 1.633 | 0.04584 | 0.02 | 35.6239
15 | 1.6192 | 0.05118 | 0.0216 | 31.6374
15.5 | 1.6145 | 0.05598 | 0.0226 | 28.8407
16 | 1.5897 | 0.06275 | 0.0233 | 25.3339
16.5 | 1.5887 | 0.06757 | 0.0236 | 23.5119
17 | 1.5777 | 0.07341 | 0.0237 | 21.4916
17.5 | 1.567 | 0.07938 | 0.0234 | 19.7405
18 | 1.5622 | 0.08491 | 0.0229 | 18.3983

## 63. Re 3M Mach 0.50 (1)
BIGFOIL.COM POLAR EXPORT
Horten 18.00% thick 8.00% camber
Horten 18.00% thick 8.00% camber |  |  |  | Cl Max: | 1.814 | at alpha= | 14 | deg
JavaFoil+Calcfoil stall+Eppler ext transition |  |  |  | L/D Max: | 65.587 | at alpha= | 5.5 | deg
Re: | 3000000 |  |  | Cd Min: | 0.0094 | at alpha= | -2.5 | deg
Mach: | 0.5 |  |  | Cl=0 at alpha= | -3.2241 | deg
|  |  |  | @ Cl=0.1, Cd= | 0.0098329
|  |  |  | @ Cl=0.4, Cd= | 0.010016
|  |  |  | @ Cl=0.6, Cd= | 0.012036
alpha (deg) | Cl | Cd | Cm | Cl/Cd
-20 | -0.947 | 0.17111 | 0.004 | -5.535
-19.5 | -0.92 | 0.16651 | 0.004 | -5.525
-19 | -0.891 | 0.16182 | 0.004 | -5.507
-18.5 | -0.864 | 0.15837 | 0.004 | -5.455
-18 | -0.837 | 0.15389 | 0.005 | -5.436
-17.5 | -0.809 | 0.14953 | 0.005 | -5.411
-17 | -0.78 | 0.1433 | 0.005 | -5.446
-16.5 | -0.753 | 0.1395 | 0.005 | -5.396
-16 | -0.725 | 0.13301 | 0.005 | -5.452
-15.5 | -0.697 | 0.12912 | 0.006 | -5.402
-15 | -0.669 | 0.12737 | 0.006 | -5.25
-14.5 | -0.641 | 0.1237 | 0.006 | -5.181
-14 | -0.613 | 0.09658 | 0.006 | -6.348
-13.5 | -0.584 | 0.11404 | 0.006 | -5.123
-13 | -0.556 | 0.0967 | 0.006 | -5.752
-12.5 | -0.528 | 0.08721 | 0.007 | -6.057
-12 | -0.5 | 0.08001 | 0.007 | -6.253
-11.5 | -0.471 | 0.08584 | 0.007 | -5.493
-11 | -0.443 | 0.07625 | 0.007 | -5.815
-10.5 | -0.415 | 0.07656 | 0.007 | -5.421
-10 | -0.387 | 0.07381 | 0.007 | -5.236
-9.5 | -0.358 | 0.06595 | 0.007 | -5.434
-9 | -0.33 | 0.07027 | 0.007 | -4.69
-8.5 | -0.301 | 0.06167 | 0.007 | -4.886
-8 | -0.273 | 0.06103 | 0.007 | -4.469
-7.5 | -0.245 | 0.05509 | 0.007 | -4.441
-7 | -0.216 | 0.05367 | 0.007 | -4.029
-6.5 | -0.272 | 0.04897 | 0.008 | -5.561
-6 | -0.264 | 0.04377 | 0.008 | -6.037
-5.5 | -0.232 | 0.03986 | 0.009 | -5.815
-5 | -0.189 | 0.03681 | 0.009 | -5.14
-4.5 | -0.141 | 0.0342 | 0.009 | -4.11
-4 | -0.088 | 0.03164 | 0.01 | -2.779
-3.5 | -0.032 | 0.02915 | 0.01 | -1.11
-3 | 0.026 | 0.02585 | 0.011 | 0.992
-2.5 | 0.102 | 0.0094 | 0.015 | 10.847
-2 | 0.174 | 0.00984 | 0.015 | 17.717
-1.5 | 0.247 | 0.00985 | 0.015 | 25.133
-1 | 0.321 | 0.00989 | 0.015 | 32.468
-0.5 | 0.394 | 0.00996 | 0.015 | 39.505
0 | 0.453 | 0.01051 | 0.015 | 43.103
0.5 | 0.518 | 0.0114 | 0.014 | 45.426
1 | 0.582 | 0.0119 | 0.014 | 48.936
1.5 | 0.647 | 0.01239 | 0.014 | 52.186
2 | 0.71 | 0.01297 | 0.014 | 54.797
2.5 | 0.774 | 0.01357 | 0.014 | 57.035
3 | 0.836 | 0.01456 | 0.013 | 57.466
3.5 | 0.898 | 0.01527 | 0.013 | 58.814
4 | 0.96 | 0.01608 | 0.013 | 59.695
4.5 | 1.02 | 0.01689 | 0.013 | 60.381
5 | 1.08 | 0.01785 | 0.012 | 60.478
5.5 | 1.138 | 0.01736 | 0.012 | 65.587
6 | 1.196 | 0.01858 | 0.012 | 64.378
6.5 | 1.252 | 0.01998 | 0.011 | 62.694
7 | 1.308 | 0.02148 | 0.011 | 60.884
7.5 | 1.362 | 0.02317 | 0.011 | 58.766
8 | 1.414 | 0.025 | 0.01 | 56.567
8.5 | 1.465 | 0.02693 | 0.01 | 54.396
9 | 1.514 | 0.02898 | 0.01 | 52.256
9.5 | 1.561 | 0.03136 | 0.009 | 49.775
10 | 1.606 | 0.03406 | 0.009 | 47.137
10.5 | 1.648 | 0.037 | 0.008 | 44.536
11 | 1.687 | 0.04016 | 0.008 | 41.999
11.5 | 1.722 | 0.04351 | 0.008 | 39.582
12 | 1.754 | 0.04737 | 0.007 | 37.022
12.5 | 1.78 | 0.05167 | 0.007 | 34.439
13 | 1.8 | 0.05653 | 0.006 | 31.839
13.5 | 1.812 | 0.06212 | 0.006 | 29.169
14 | 1.814 | 0.0687 | 0.005 | 26.406
14.5 | 1.802 | 0.07646 | 0.005 | 23.568
15 | 1.767 | 0.08653 | 0.004 | 20.424
15.5 | 1.69 | 0.10029 | 0.004 | 16.853
16 | 1.45 | 0.12651 | 0.003 | 11.461
16.5 | 1.204 | 0.13531 | 0.003 | 8.9
17 | 1.184 | 0.15105 | 0.002 | 7.838
17.5 | 1.214 | 0.15504 | 0.002 | 7.828
18 | 1.274 | 0.15423 | 0.001 | 8.264
18.5 | 1.282 | 0.16291 | 0.001 | 7.871
19 | 1.307 | 0.16216 | 0 | 8.058

## 64. Re 3M Mach 0.50 (2)
BIGFOIL.COM POLAR EXPORT
Horten 18.00% thick 8.00% camber
Horten 18.00% thick 8.00% camber |  |  |  | Cl Max: | 1.3385 | at alpha= | 20 | deg
XFOIL ncrit=9 |  |  |  | L/D Max: | 94.0872 | at alpha= | 4 | deg
Re: | 3000000 |  |  | Cd Min: | 0.21077 | at alpha= | -20 | deg
Mach: | 0.5 |  |  | Cl=0 at alpha= | -4.5932 | deg
|  |  |  | @ Cl=0.1, Cd= | 0.010316
|  |  |  | @ Cl=0.4, Cd= | 0.0092655
|  |  |  | @ Cl=0.6, Cd= | 0.0093279
alpha (deg) | Cl | Cd | Cm | Cl/Cd
-20 | -0.2943 | 0.21077 | -0.0071 | -1.3963
-19.5 | -0.2724 | 0.20375 | -0.0108 | -1.3369
-19 | -0.2514 | 0.19653 | -0.0145 | -1.2792
-18.5 | -0.2291 | 0.18989 | -0.018 | -1.2065
-18 | -0.2041 | 0.18421 | -0.0212 | -1.108
-17.5 | -0.1792 | 0.17851 | -0.0244 | -1.0039
-17 | -0.1584 | 0.17158 | -0.0278 | -0.92318
-16.5 | -0.137 | 0.16493 | -0.031 | -0.83066
-16 | -0.1218 | 0.15667 | -0.0347 | -0.77743
-15.5 | -0.1032 | 0.14964 | -0.038 | -0.68966
-15 | -0.0773 | 0.14455 | -0.0407 | -0.53476
-14.5 | -0.0547 | 0.13874 | -0.0435 | -0.39426
-14 | -0.0345 | 0.13249 | -0.0464 | -0.2604
-13.5 | -0.0164 | 0.12587 | -0.0494 | -0.13029
-13 | -0.0078 | 0.1175 | -0.053 | -0.066383
-12.5 | 0.0161 | 0.11266 | -0.0552 | 0.14291
-12 | 0.0338 | 0.10674 | -0.0578 | 0.31666
-11.5 | 0.0494 | 0.10057 | -0.0604 | 0.4912
-11 | 0.0612 | 0.09409 | -0.063 | 0.65044
-10.5 | 0.0619 | 0.08629 | -0.0661 | 0.71735
-10 | 0.0618 | 0.07918 | -0.069 | 0.7805
-9.5 | 0.0735 | 0.07404 | -0.0708 | 0.99271
-9 | 0.0779 | 0.06834 | -0.0729 | 1.1399
-8.5 | 0.0616 | 0.06153 | -0.0762 | 1.0011
-8 | 0.0242 | 0.05528 | -0.0743 | 0.43777
-7.5 | -0.0383 | 0.04947 | -0.0642 | -0.77421
-7 | -0.0525 | 0.04475 | -0.0573 | -1.1732
-6.5 | -0.0485 | 0.0405 | -0.0509 | -1.1975
-6 | -0.0567 | 0.0344 | -0.0423 | -1.6483
-5.5 | -0.0873 | 0.02536 | -0.0298 | -3.4424
-5 | -0.072 | 0.01216 | -0.026 | -5.9211
-4.5 | 0.0165 | 0.01103 | -0.027 | 1.4959
-4 | 0.1065 | 0.01026 | -0.0284 | 10.3801
-3.5 | 0.1866 | 0.00981 | -0.0284 | 19.0214
-3 | 0.255 | 0.0096 | -0.0264 | 26.5625
-2.5 | 0.3196 | 0.00937 | -0.0239 | 34.1089
-2 | 0.3801 | 0.00928 | -0.0207 | 40.9591
-1.5 | 0.435 | 0.00924 | -0.0167 | 47.0779
-1 | 0.4884 | 0.00927 | -0.0125 | 52.6861
-0.5 | 0.545 | 0.00925 | -0.0089 | 58.9189
0 | 0.6015 | 0.00933 | -0.0055 | 64.4695
0.5 | 0.6584 | 0.00945 | -0.0023 | 69.672
1 | 0.7169 | 0.00951 | 0.0006 | 75.3838
1.5 | 0.774 | 0.00966 | 0.0036 | 80.1242
2 | 0.8285 | 0.00992 | 0.007 | 83.5181
2.5 | 0.8865 | 0.01006 | 0.0098 | 88.1213
3 | 0.9409 | 0.01031 | 0.0132 | 91.2609
3.5 | 0.9885 | 0.01069 | 0.0175 | 92.4696
4 | 1.0359 | 0.01101 | 0.0219 | 94.0872
4.5 | 1.0671 | 0.01136 | 0.0291 | 93.9349
5 | 1.0815 | 0.01218 | 0.0381 | 88.7931
5.5 | 1.0819 | 0.01428 | 0.0459 | 75.7633
6 | 1.1005 | 0.01649 | 0.0503 | 66.7374
6.5 | 1.0857 | 0.01882 | 0.0587 | 57.6886
7 | 1.1494 | 0.02169 | 0.0504 | 52.9922
7.5 | 1.1865 | 0.02477 | 0.0491 | 47.9007
8 | 1.2081 | 0.02907 | 0.0475 | 41.5583
9 | 1.2466 | 0.03819 | 0.0447 | 32.6421
9.5 | 1.2477 | 0.04391 | 0.0438 | 28.4149
10 | 1.263 | 0.0482 | 0.0441 | 26.2033
10.5 | 1.2837 | 0.05342 | 0.0413 | 24.0303
11 | 1.287 | 0.05968 | 0.0391 | 21.565
11.5 | 1.31 | 0.06472 | 0.0366 | 20.241
12 | 1.3093 | 0.07131 | 0.0346 | 18.3607
12.5 | 1.3273 | 0.07649 | 0.0327 | 17.3526
13 | 1.3349 | 0.08257 | 0.0307 | 16.1669
13.5 | 1.322 | 0.08864 | 0.0315 | 14.9143
14 | 1.3294 | 0.09322 | 0.0323 | 14.2609
14.5 | 1.3153 | 0.09991 | 0.0322 | 13.1648
15 | 1.3194 | 0.10515 | 0.0322 | 12.5478
15.5 | 1.3205 | 0.11084 | 0.0317 | 11.9136
16 | 1.3149 | 0.11733 | 0.0307 | 11.2069
16.5 | 1.3232 | 0.12262 | 0.0299 | 10.7911
17 | 1.3172 | 0.12948 | 0.0282 | 10.173
17.5 | 1.3228 | 0.13523 | 0.0267 | 9.7819
18 | 1.322 | 0.14183 | 0.0246 | 9.321
18.5 | 1.3265 | 0.14804 | 0.0224 | 8.9604
19 | 1.3296 | 0.15455 | 0.0198 | 8.603
19.5 | 1.3356 | 0.16083 | 0.0171 | 8.3044
20 | 1.3385 | 0.16763 | 0.0138 | 7.9848

## 65. Re 4M Mach 0.00 (1)
BIGFOIL.COM POLAR EXPORT
Horten 18.00% thick 8.00% camber
Horten 18.00% thick 8.00% camber |  |  |  | Cl Max: | 2.252 | at alpha= | 20 | deg
JavaFoil+Calcfoil stall+Eppler ext transition |  |  |  | L/D Max: | 102.553 | at alpha= | 5 | deg
Re: | 4000000 |  |  | Cd Min: | 0.00865 | at alpha= | 1 | deg
Mach: | 0 |  |  | Cl=0 at alpha= | -3.2177 | deg
|  |  |  | @ Cl=0.1, Cd= | 0.00918
|  |  |  | @ Cl=0.4, Cd= | 0.0090619
|  |  |  | @ Cl=0.6, Cd= | 0.0096184
alpha (deg) | Cl | Cd | Cm | Cl/Cd
-20 | -0.836 | 0.1591 | 0.003 | -5.257
-19.5 | -0.842 | 0.15194 | 0.003 | -5.542
-19 | -0.847 | 0.14508 | 0.004 | -5.835
-18.5 | -0.85 | 0.13853 | 0.004 | -6.135
-18 | -0.851 | 0.13195 | 0.004 | -6.446
-17.5 | -0.85 | 0.12584 | 0.004 | -6.751
-17 | -0.847 | 0.12011 | 0.005 | -7.052
-16.5 | -0.843 | 0.11413 | 0.005 | -7.385
-16 | -0.837 | 0.10838 | 0.005 | -7.72
-15.5 | -0.829 | 0.10312 | 0.005 | -8.037
-15 | -0.819 | 0.09776 | 0.005 | -8.377
-14.5 | -0.807 | 0.09269 | 0.006 | -8.705
-14 | -0.793 | 0.08785 | 0.006 | -9.024
-13.5 | -0.776 | 0.08313 | 0.006 | -9.341
-13 | -0.758 | 0.07849 | 0.006 | -9.657
-12.5 | -0.737 | 0.07455 | 0.006 | -9.889
-12 | -0.714 | 0.07007 | 0.007 | -10.193
-11.5 | -0.689 | 0.0664 | 0.007 | -10.376
-11 | -0.662 | 0.06255 | 0.007 | -10.576
-10.5 | -0.632 | 0.05861 | 0.007 | -10.779
-10 | -0.6 | 0.05509 | 0.007 | -10.89
-9.5 | -0.566 | 0.05184 | 0.008 | -10.92
-9 | -0.53 | 0.04856 | 0.008 | -10.918
-8.5 | -0.492 | 0.04545 | 0.008 | -10.835
-8 | -0.453 | 0.04246 | 0.008 | -10.661
-7.5 | -0.411 | 0.0395 | 0.009 | -10.417
-7 | -0.369 | 0.03644 | 0.009 | -10.127
-6.5 | -0.326 | 0.03253 | 0.009 | -10.031
-6 | -0.333 | 0.00964 | 0.013 | -34.53
-5.5 | -0.276 | 0.00954 | 0.013 | -28.895
-5 | -0.217 | 0.00999 | 0.013 | -21.717
-4.5 | -0.157 | 0.00984 | 0.013 | -15.974
-4 | -0.096 | 0.00979 | 0.013 | -9.854
-3.5 | -0.035 | 0.00969 | 0.013 | -3.609
-3 | 0.027 | 0.00928 | 0.013 | 2.927
-2.5 | 0.09 | 0.00918 | 0.013 | 9.785
-2 | 0.153 | 0.00918 | 0.013 | 16.652
-1.5 | 0.216 | 0.0096 | 0.013 | 22.534
-1 | 0.28 | 0.00929 | 0.013 | 30.14
-0.5 | 0.343 | 0.00927 | 0.013 | 37.041
0 | 0.406 | 0.00904 | 0.013 | 44.892
0.5 | 0.468 | 0.00881 | 0.013 | 53.122
1 | 0.53 | 0.00865 | 0.013 | 61.3
1.5 | 0.592 | 0.0096 | 0.013 | 61.636
2 | 0.653 | 0.00974 | 0.013 | 67.067
2.5 | 0.713 | 0.00984 | 0.012 | 72.506
3 | 0.772 | 0.00992 | 0.012 | 77.888
3.5 | 0.83 | 0.01011 | 0.012 | 82.049
4 | 0.885 | 0.01041 | 0.012 | 84.965
4.5 | 0.938 | 0.01083 | 0.011 | 86.549
5 | 0.99 | 0.00966 | 0.011 | 102.553
5.5 | 1.043 | 0.01035 | 0.011 | 100.756
6 | 1.095 | 0.01107 | 0.011 | 98.94
6.5 | 1.148 | 0.01181 | 0.01 | 97.152
7 | 1.2 | 0.0128 | 0.01 | 93.743
7.5 | 1.252 | 0.01366 | 0.01 | 91.639
8 | 1.304 | 0.01454 | 0.009 | 89.657
8.5 | 1.355 | 0.0155 | 0.009 | 87.391
9 | 1.406 | 0.01658 | 0.009 | 84.802
9.5 | 1.456 | 0.01802 | 0.008 | 80.789
10 | 1.506 | 0.01912 | 0.008 | 78.773
10.5 | 1.555 | 0.02034 | 0.008 | 76.458
11 | 1.604 | 0.02162 | 0.007 | 74.173
11.5 | 1.652 | 0.02297 | 0.007 | 71.93
12 | 1.699 | 0.0245 | 0.006 | 69.353
12.5 | 1.746 | 0.02608 | 0.006 | 66.961
13 | 1.792 | 0.02778 | 0.006 | 64.525
13.5 | 1.837 | 0.02965 | 0.005 | 61.962
14 | 1.882 | 0.03157 | 0.005 | 59.622
14.5 | 1.925 | 0.03365 | 0.004 | 57.228
15 | 1.968 | 0.03587 | 0.004 | 54.869
15.5 | 2.01 | 0.03817 | 0.004 | 52.651
16 | 2.05 | 0.04073 | 0.003 | 50.343
16.5 | 2.09 | 0.04331 | 0.003 | 48.247
17 | 2.127 | 0.04619 | 0.002 | 46.058
17.5 | 2.159 | 0.04917 | 0.002 | 43.897
18 | 2.184 | 0.05243 | 0.001 | 41.66
18.5 | 2.207 | 0.05583 | 0.001 | 39.524
19 | 2.225 | 0.05965 | 0 | 37.303
19.5 | 2.24 | 0.06369 | 0 | 35.175
20 | 2.252 | 0.06819 | -0.001 | 33.032

## 66. Re 4M Mach 0.00 (2)
BIGFOIL.COM POLAR EXPORT
Horten 18.00% thick 8.00% camber
Horten 18.00% thick 8.00% camber |  |  |  | Cl Max: | 1.8211 | at alpha= | 14.5 | deg
XFOIL ncrit=9 |  |  |  | L/D Max: | 155.516 | at alpha= | 8.5 | deg
Re: | 4000000 |  |  | Cd Min: | 0.07883 | at alpha= | 19.5 | deg
Mach: | 0 |  |  | Cl=0 at alpha= | -4.327 | deg
|  |  |  | @ Cl=0.1, Cd= | 0.008074
|  |  |  | @ Cl=0.4, Cd= | 0.007731
|  |  |  | @ Cl=0.6, Cd= | 0.0077797
alpha (deg) | Cl | Cd | Cm | Cl/Cd
-18 | -1.3565 | 0.02392 | -0.0549 | -56.7099
-17.5 | -1.3281 | 0.02156 | -0.0511 | -61.6002
-17 | -1.2943 | 0.02006 | -0.0474 | -64.5214
-16.5 | -1.2561 | 0.01892 | -0.0441 | -66.3901
-16 | -1.2142 | 0.01795 | -0.0413 | -67.6435
-15.5 | -1.1704 | 0.0171 | -0.0388 | -68.4444
-15 | -1.1249 | 0.01639 | -0.0364 | -68.6333
-14.5 | -1.0777 | 0.0157 | -0.0343 | -68.6433
-14 | -1.0296 | 0.01511 | -0.0323 | -68.1403
-13.5 | -0.9803 | 0.01455 | -0.0305 | -67.3746
-13 | -0.9299 | 0.01402 | -0.0288 | -66.3267
-12.5 | -0.8782 | 0.01324 | -0.0275 | -66.3293
-12 | -0.8251 | 0.01263 | -0.0264 | -65.3286
-11.5 | -0.7718 | 0.01217 | -0.0252 | -63.4182
-11 | -0.7188 | 0.01179 | -0.024 | -60.9669
-10.5 | -0.6647 | 0.01139 | -0.023 | -58.3582
-10 | -0.6108 | 0.01107 | -0.0219 | -55.1762
-9.5 | -0.5566 | 0.01074 | -0.0209 | -51.825
-9 | -0.5002 | 0.01027 | -0.0203 | -48.705
-8.5 | -0.4453 | 0.00996 | -0.0195 | -44.7088
-8 | -0.3913 | 0.00972 | -0.0184 | -40.2572
-7.5 | -0.337 | 0.00949 | -0.0174 | -35.5111
-7 | -0.2827 | 0.00924 | -0.0164 | -30.5952
-6.5 | -0.2291 | 0.00899 | -0.0153 | -25.4839
-6 | -0.1758 | 0.0088 | -0.0142 | -19.9773
-5.5 | -0.1226 | 0.00864 | -0.013 | -14.1898
-5 | -0.0704 | 0.00847 | -0.0117 | -8.3117
-4.5 | -0.0183 | 0.00833 | -0.0103 | -2.1969
-4 | 0.0346 | 0.00821 | -0.0091 | 4.2144
-3.5 | 0.0863 | 0.00809 | -0.0077 | 10.6675
-3 | 0.1378 | 0.00803 | -0.0063 | 17.1606
-2.5 | 0.1908 | 0.00793 | -0.0052 | 24.0605
-2 | 0.2429 | 0.00784 | -0.004 | 30.9821
-1.5 | 0.2951 | 0.00784 | -0.0028 | 37.6403
-1 | 0.3478 | 0.00778 | -0.0018 | 44.7044
-0.5 | 0.4011 | 0.00773 | -0.0009 | 51.8887
0 | 0.4539 | 0.00776 | 0.0001 | 58.4923
0.5 | 0.5065 | 0.00777 | 0.001 | 65.1866
1 | 0.5605 | 0.00775 | 0.0016 | 72.3226
1.5 | 0.6137 | 0.00779 | 0.0023 | 78.7805
2 | 0.6663 | 0.00787 | 0.0031 | 84.6633
2.5 | 0.7201 | 0.00789 | 0.0037 | 91.2674
3 | 0.7736 | 0.00794 | 0.0042 | 97.4307
3.5 | 0.8257 | 0.00805 | 0.0049 | 102.5714
4 | 0.8781 | 0.00815 | 0.0055 | 107.7423
4.5 | 0.931 | 0.0082 | 0.006 | 113.5366
5 | 0.9815 | 0.0083 | 0.0069 | 118.253
5.5 | 0.9812 | 0.00702 | 0.0181 | 139.7721
6 | 1.023 | 0.00702 | 0.0209 | 145.7265
6.5 | 1.0699 | 0.00714 | 0.0224 | 149.8459
7 | 1.1152 | 0.00737 | 0.0242 | 151.3161
7.5 | 1.1596 | 0.0076 | 0.026 | 152.5789
8 | 1.2072 | 0.00778 | 0.0271 | 155.1671
8.5 | 1.2519 | 0.00805 | 0.0287 | 155.5155
9 | 1.2954 | 0.00845 | 0.0302 | 153.3018
9.5 | 1.3639 | 0.00878 | 0.0264 | 155.3417
10 | 1.4338 | 0.00922 | 0.0221 | 155.5098
10.5 | 1.4911 | 0.00983 | 0.02 | 151.6887
11 | 1.5399 | 0.01029 | 0.0198 | 149.6501
11.5 | 1.5964 | 0.01093 | 0.0175 | 146.0567
12 | 1.6398 | 0.01203 | 0.0167 | 136.3092
12.5 | 1.6749 | 0.01328 | 0.0172 | 126.122
13 | 1.7212 | 0.01495 | 0.0142 | 115.1304
13.5 | 1.7579 | 0.0176 | 0.0111 | 99.8807
14 | 1.797 | 0.01981 | 0.0085 | 90.7118
14.5 | 1.8211 | 0.02319 | 0.0063 | 78.5295
15 | 1.8104 | 0.02788 | 0.008 | 64.9354
15.5 | 1.8043 | 0.03154 | 0.0108 | 57.2067
16 | 1.7808 | 0.03701 | 0.0133 | 48.1167
16.5 | 1.7626 | 0.04251 | 0.015 | 41.4632
17 | 1.7562 | 0.0472 | 0.0159 | 37.2076
17.5 | 1.7328 | 0.05355 | 0.0169 | 32.3585
18 | 1.7224 | 0.05894 | 0.0173 | 29.2229
18.5 | 1.7003 | 0.0656 | 0.0174 | 25.9192
19 | 1.684 | 0.07195 | 0.0171 | 23.4051
19.5 | 1.6648 | 0.07883 | 0.0164 | 21.1189

## 67. Re 4M Mach 0.10 (1)
BIGFOIL.COM POLAR EXPORT
Horten 18.00% thick 8.00% camber
Horten 18.00% thick 8.00% camber |  |  |  | Cl Max: | 2.247 | at alpha= | 20 | deg
JavaFoil+Calcfoil stall+Eppler ext transition |  |  |  | L/D Max: | 100.901 | at alpha= | 5 | deg
Re: | 4000000 |  |  | Cd Min: | 0.00871 | at alpha= | 1 | deg
Mach: | 0.1 |  |  | Cl=0 at alpha= | -3.2177 | deg
|  |  |  | @ Cl=0.1, Cd= | 0.0092438
|  |  |  | @ Cl=0.4, Cd= | 0.0090613
|  |  |  | @ Cl=0.6, Cd= | 0.0093284
alpha (deg) | Cl | Cd | Cm | Cl/Cd
-20 | -0.793 | 0.16172 | 0.003 | -4.901
-19.5 | -0.796 | 0.1757 | 0.003 | -4.529
-19 | -0.809 | 0.1476 | 0.004 | -5.48
-18.5 | -0.815 | 0.141 | 0.004 | -5.78
-18 | -0.819 | 0.1344 | 0.004 | -6.09
-17.5 | -0.82 | 0.12791 | 0.004 | -6.413
-17 | -0.82 | 0.12192 | 0.004 | -6.73
-16.5 | -0.819 | 0.11577 | 0.005 | -7.073
-16 | -0.815 | 0.11004 | 0.005 | -7.41
-15.5 | -0.81 | 0.10449 | 0.005 | -7.75
-15 | -0.802 | 0.099 | 0.005 | -8.103
-14.5 | -0.792 | 0.09389 | 0.006 | -8.44
-14 | -0.78 | 0.08885 | 0.006 | -8.782
-13.5 | -0.766 | 0.08407 | 0.006 | -9.11
-13 | -0.749 | 0.07936 | 0.006 | -9.44
-12.5 | -0.73 | 0.07488 | 0.006 | -9.749
-12 | -0.708 | 0.07073 | 0.007 | -10.016
-11.5 | -0.684 | 0.06697 | 0.007 | -10.219
-11 | -0.658 | 0.06315 | 0.007 | -10.42
-10.5 | -0.629 | 0.0591 | 0.007 | -10.647
-10 | -0.598 | 0.05566 | 0.007 | -10.749
-9.5 | -0.565 | 0.05227 | 0.008 | -10.809
-9 | -0.53 | 0.04898 | 0.008 | -10.815
-8.5 | -0.492 | 0.04587 | 0.008 | -10.733
-8 | -0.453 | 0.04293 | 0.008 | -10.547
-7.5 | -0.412 | 0.03997 | 0.009 | -10.298
-7 | -0.369 | 0.03702 | 0.009 | -9.973
-6.5 | -0.326 | 0.03367 | 0.009 | -9.676
-6 | -0.334 | 0.00966 | 0.013 | -34.586
-5.5 | -0.277 | 0.00954 | 0.013 | -28.995
-5 | -0.218 | 0.00947 | 0.013 | -23
-4.5 | -0.158 | 0.00991 | 0.013 | -15.914
-4 | -0.097 | 0.00981 | 0.013 | -9.874
-3.5 | -0.035 | 0.00934 | 0.013 | -3.76
-3 | 0.027 | 0.00929 | 0.013 | 2.936
-2.5 | 0.09 | 0.00925 | 0.013 | 9.753
-2 | 0.154 | 0.00921 | 0.013 | 16.689
-1.5 | 0.217 | 0.00934 | 0.013 | 23.285
-1 | 0.281 | 0.0093 | 0.013 | 30.273
-0.5 | 0.345 | 0.00907 | 0.013 | 38.017
0 | 0.408 | 0.00906 | 0.013 | 44.979
0.5 | 0.47 | 0.00886 | 0.013 | 53.07
1 | 0.533 | 0.00871 | 0.013 | 61.14
1.5 | 0.594 | 0.00928 | 0.013 | 64.073
2 | 0.656 | 0.00978 | 0.013 | 67.049
2.5 | 0.716 | 0.00988 | 0.012 | 72.437
3 | 0.775 | 0.01004 | 0.012 | 77.196
3.5 | 0.832 | 0.01025 | 0.012 | 81.145
4 | 0.887 | 0.01059 | 0.012 | 83.757
4.5 | 0.94 | 0.01104 | 0.011 | 85.129
5 | 0.993 | 0.00984 | 0.011 | 100.901
5.5 | 1.046 | 0.01056 | 0.011 | 98.978
6 | 1.098 | 0.01128 | 0.011 | 97.358
6.5 | 1.151 | 0.01202 | 0.01 | 95.809
7 | 1.204 | 0.01303 | 0.01 | 92.361
7.5 | 1.256 | 0.01391 | 0.01 | 90.316
8 | 1.308 | 0.01478 | 0.009 | 88.475
8.5 | 1.359 | 0.01578 | 0.009 | 86.141
9 | 1.41 | 0.01687 | 0.009 | 83.582
9.5 | 1.461 | 0.01834 | 0.008 | 79.648
10 | 1.511 | 0.01947 | 0.008 | 77.597
10.5 | 1.56 | 0.02071 | 0.008 | 75.313
11 | 1.609 | 0.02201 | 0.007 | 73.095
11.5 | 1.657 | 0.0234 | 0.007 | 70.826
12 | 1.704 | 0.02496 | 0.007 | 68.28
12.5 | 1.751 | 0.02655 | 0.006 | 65.951
13 | 1.797 | 0.0283 | 0.006 | 63.505
13.5 | 1.842 | 0.03022 | 0.005 | 60.952
14 | 1.887 | 0.03217 | 0.005 | 58.649
14.5 | 1.93 | 0.0343 | 0.004 | 56.271
15 | 1.973 | 0.03656 | 0.004 | 53.951
15.5 | 2.014 | 0.03895 | 0.004 | 51.711
16 | 2.054 | 0.04155 | 0.003 | 49.436
16.5 | 2.093 | 0.04417 | 0.003 | 47.385
17 | 2.131 | 0.04714 | 0.002 | 45.196
17.5 | 2.161 | 0.05017 | 0.002 | 43.073
18 | 2.185 | 0.05356 | 0.001 | 40.802
18.5 | 2.207 | 0.05705 | 0.001 | 38.683
19 | 2.224 | 0.06099 | 0 | 36.456
19.5 | 2.237 | 0.06524 | 0 | 34.294
20 | 2.247 | 0.06987 | -0.001 | 32.163

## 68. Re 4M Mach 0.10 (2)
BIGFOIL.COM POLAR EXPORT
Horten 18.00% thick 8.00% camber
Horten 18.00% thick 8.00% camber |  |  |  | Cl Max: | 1.8113 | at alpha= | 14.5 | deg
XFOIL ncrit=9 |  |  |  | L/D Max: | 154.079 | at alpha= | 8 | deg
Re: | 4000000 |  |  | Cd Min: | 0.18037 | at alpha= | -20 | deg
Mach: | 0.1 |  |  | Cl=0 at alpha= | -4.3456 | deg
|  |  |  | @ Cl=0.1, Cd= | 0.0081026
|  |  |  | @ Cl=0.4, Cd= | 0.0077629
|  |  |  | @ Cl=0.6, Cd= | 0.0078125
alpha (deg) | Cl | Cd | Cm | Cl/Cd
-20 | -0.3139 | 0.18037 | -0.0174 | -1.7403
-19.5 | -0.2911 | 0.1767 | -0.0199 | -1.6474
-17.5 | -0.954 | 0.05348 | -0.0843 | -17.8384
-17 | -1.2984 | 0.02361 | -0.0505 | -54.9936
-16.5 | -1.2648 | 0.02098 | -0.0473 | -60.286
-16 | -1.2251 | 0.01943 | -0.0442 | -63.052
-15.5 | -1.1823 | 0.01825 | -0.0414 | -64.7836
-15 | -1.137 | 0.0173 | -0.0388 | -65.7225
-14.5 | -1.0899 | 0.01644 | -0.0364 | -66.2956
-14 | -1.0415 | 0.01571 | -0.0342 | -66.2954
-13.5 | -0.9916 | 0.01504 | -0.0322 | -65.9309
-13 | -0.9407 | 0.01442 | -0.0304 | -65.2358
-12.5 | -0.8892 | 0.01385 | -0.0287 | -64.2022
-12 | -0.8352 | 0.01301 | -0.0275 | -64.1968
-11.5 | -0.7809 | 0.01245 | -0.0263 | -62.7229
-11 | -0.7269 | 0.01202 | -0.0251 | -60.4742
-10.5 | -0.6718 | 0.01158 | -0.024 | -58.0138
-10 | -0.6169 | 0.01122 | -0.0228 | -54.9822
-9.5 | -0.5622 | 0.01091 | -0.0217 | -51.5307
-9 | -0.5049 | 0.01042 | -0.0211 | -48.4549
-8.5 | -0.4488 | 0.01006 | -0.0203 | -44.6123
-8 | -0.3939 | 0.00981 | -0.0192 | -40.1529
-7.5 | -0.3387 | 0.00955 | -0.0182 | -35.466
-7 | -0.2841 | 0.00935 | -0.0171 | -30.385
-6.5 | -0.2294 | 0.00905 | -0.0161 | -25.3481
-6 | -0.1754 | 0.00884 | -0.015 | -19.8416
-5.5 | -0.1217 | 0.00868 | -0.0137 | -14.0207
-5 | -0.069 | 0.00852 | -0.0123 | -8.0986
-4.5 | -0.0164 | 0.00836 | -0.011 | -1.9617
-4 | 0.0367 | 0.00823 | -0.0097 | 4.4593
-3.5 | 0.0887 | 0.00812 | -0.0082 | 10.9236
-3 | 0.1406 | 0.00804 | -0.0068 | 17.4876
-2.5 | 0.1941 | 0.00795 | -0.0057 | 24.4151
-2 | 0.2461 | 0.00787 | -0.0043 | 31.2706
-1.5 | 0.2986 | 0.00787 | -0.0031 | 37.9416
-1 | 0.3516 | 0.00779 | -0.002 | 45.1348
-0.5 | 0.4051 | 0.00776 | -0.0011 | 52.2036
0 | 0.4579 | 0.00779 | 0 | 58.7805
0.5 | 0.5112 | 0.00779 | 0.0009 | 65.6226
1 | 0.5653 | 0.00778 | 0.0016 | 72.6607
1.5 | 0.6187 | 0.00783 | 0.0024 | 79.0166
2 | 0.6715 | 0.00792 | 0.0032 | 84.7854
2.5 | 0.7259 | 0.00792 | 0.0037 | 91.654
3 | 0.7794 | 0.00798 | 0.0043 | 97.6692
3.5 | 0.8316 | 0.00811 | 0.0051 | 102.5401
4 | 0.8848 | 0.00819 | 0.0057 | 108.0342
4.5 | 0.9377 | 0.00825 | 0.0063 | 113.6606
5 | 0.9881 | 0.00837 | 0.0073 | 118.0526
5.5 | 0.9879 | 0.00711 | 0.0185 | 138.9451
6 | 1.0295 | 0.00707 | 0.0214 | 145.6153
6.5 | 1.0761 | 0.00721 | 0.0232 | 149.251
7 | 1.1205 | 0.00746 | 0.0252 | 150.2011
7.5 | 1.1658 | 0.00767 | 0.027 | 151.9948
8 | 1.2126 | 0.00787 | 0.0284 | 154.0788
8.5 | 1.2558 | 0.00817 | 0.0303 | 153.7087
9 | 1.3037 | 0.00858 | 0.031 | 151.9464
9.5 | 1.374 | 0.00893 | 0.027 | 153.8634
10 | 1.4438 | 0.00943 | 0.0227 | 153.1071
10.5 | 1.4979 | 0.01006 | 0.0213 | 148.8966
11 | 1.5498 | 0.01055 | 0.0206 | 146.9005
11.5 | 1.6038 | 0.01136 | 0.0185 | 141.1796
12 | 1.6442 | 0.01273 | 0.0178 | 129.1595
12.5 | 1.6821 | 0.01414 | 0.0175 | 118.9604
13 | 1.7252 | 0.01629 | 0.0143 | 105.9055
13.5 | 1.7595 | 0.01917 | 0.0114 | 91.784
14 | 1.7955 | 0.0216 | 0.0091 | 83.125
14.5 | 1.8113 | 0.02567 | 0.0072 | 70.561
15 | 1.7929 | 0.03042 | 0.0103 | 58.9382
15.5 | 1.7834 | 0.03451 | 0.0129 | 51.6778
16 | 1.7614 | 0.04007 | 0.0151 | 43.9581
16.5 | 1.746 | 0.04548 | 0.0165 | 38.3905
17 | 1.7364 | 0.05056 | 0.0174 | 34.3434
17.5 | 1.707 | 0.05763 | 0.0182 | 29.62
18 | 1.7052 | 0.06224 | 0.0184 | 27.3972
18.5 | 1.6761 | 0.06974 | 0.0184 | 24.0336
19 | 1.6739 | 0.07468 | 0.018 | 22.4143
19.5 | 1.6503 | 0.0821 | 0.0171 | 20.1011

## 69. Re 4M Mach 0.25 (1)
BIGFOIL.COM POLAR EXPORT
Horten 18.00% thick 8.00% camber
Horten 18.00% thick 8.00% camber |  |  |  | Cl Max: | 2.201 | at alpha= | 19.5 | deg
JavaFoil+Calcfoil stall+Eppler ext transition |  |  |  | L/D Max: | 92.352 | at alpha= | 5 | deg
Re: | 4000000 |  |  | Cd Min: | 0.00901 | at alpha= | -0.5 | deg
Mach: | 0.25 |  |  | Cl=0 at alpha= | -3.2188 | deg
|  |  |  | @ Cl=0.1, Cd= | 0.0094291
|  |  |  | @ Cl=0.4, Cd= | 0.0090387
|  |  |  | @ Cl=0.6, Cd= | 0.0095529
alpha (deg) | Cl | Cd | Cm | Cl/Cd
-18.5 | -0.5 | 0.16697 | 0.004 | -2.995
-18 | -0.532 | 0.15624 | 0.004 | -3.404
-17.5 | -0.561 | 0.1467 | 0.004 | -3.821
-17 | -0.587 | 0.13851 | 0.004 | -4.234
-16.5 | -0.609 | 0.13054 | 0.005 | -4.668
-16 | -0.629 | 0.12281 | 0.005 | -5.123
-15.5 | -0.646 | 0.11555 | 0.005 | -5.588
-15 | -0.659 | 0.10858 | 0.005 | -6.066
-14.5 | -0.668 | 0.10252 | 0.005 | -6.517
-14 | -0.674 | 0.09651 | 0.006 | -6.982
-13.5 | -0.676 | 0.09074 | 0.006 | -7.447
-13 | -0.674 | 0.08543 | 0.006 | -7.886
-12.5 | -0.668 | 0.08049 | 0.006 | -8.299
-12 | -0.658 | 0.07555 | 0.007 | -8.713
-11.5 | -0.645 | 0.07088 | 0.007 | -9.096
-11 | -0.627 | 0.06636 | 0.007 | -9.454
-10.5 | -0.606 | 0.06248 | 0.007 | -9.705
-10 | -0.582 | 0.05858 | 0.007 | -9.933
-9.5 | -0.554 | 0.05495 | 0.008 | -10.082
-9 | -0.523 | 0.05153 | 0.008 | -10.149
-8.5 | -0.489 | 0.04826 | 0.008 | -10.127
-8 | -0.452 | 0.04516 | 0.008 | -10
-7.5 | -0.412 | 0.04223 | 0.008 | -9.757
-7 | -0.37 | 0.0394 | 0.009 | -9.403
-6.5 | -0.327 | 0.03659 | 0.009 | -8.937
-6 | -0.282 | 0.03359 | 0.009 | -8.397
-5.5 | -0.236 | 0.02972 | 0.01 | -7.956
-5 | -0.222 | 0.00969 | 0.014 | -22.922
-4.5 | -0.161 | 0.0096 | 0.014 | -16.791
-4 | -0.099 | 0.00967 | 0.014 | -10.241
-3.5 | -0.036 | 0.00959 | 0.014 | -3.747
-3 | 0.028 | 0.0095 | 0.014 | 2.942
-2.5 | 0.093 | 0.00947 | 0.014 | 9.769
-2 | 0.158 | 0.00909 | 0.014 | 17.343
-1.5 | 0.223 | 0.00909 | 0.014 | 24.531
-1 | 0.289 | 0.00931 | 0.014 | 31.033
-0.5 | 0.354 | 0.00901 | 0.014 | 39.291
0 | 0.418 | 0.00905 | 0.014 | 46.205
0.5 | 0.482 | 0.0094 | 0.013 | 51.286
1 | 0.546 | 0.00945 | 0.013 | 57.742
1.5 | 0.609 | 0.00957 | 0.013 | 63.612
2 | 0.67 | 0.00971 | 0.013 | 69.025
2.5 | 0.73 | 0.01026 | 0.013 | 71.167
3 | 0.788 | 0.01051 | 0.013 | 74.928
3.5 | 0.843 | 0.01094 | 0.012 | 77.038
4 | 0.898 | 0.01147 | 0.012 | 78.305
4.5 | 0.953 | 0.01199 | 0.012 | 79.508
5 | 1.008 | 0.01091 | 0.011 | 92.352
5.5 | 1.063 | 0.01165 | 0.011 | 91.186
6 | 1.117 | 0.01242 | 0.011 | 89.966
6.5 | 1.171 | 0.01324 | 0.01 | 88.443
7 | 1.225 | 0.01416 | 0.01 | 86.483
7.5 | 1.278 | 0.01528 | 0.01 | 83.673
8 | 1.331 | 0.01626 | 0.01 | 81.889
8.5 | 1.383 | 0.01738 | 0.009 | 79.575
9 | 1.435 | 0.01855 | 0.009 | 77.369
9.5 | 1.486 | 0.0199 | 0.009 | 74.664
10 | 1.536 | 0.02143 | 0.008 | 71.676
10.5 | 1.586 | 0.02281 | 0.008 | 69.539
11 | 1.635 | 0.02423 | 0.007 | 67.464
11.5 | 1.683 | 0.02586 | 0.007 | 65.086
12 | 1.73 | 0.02756 | 0.007 | 62.771
12.5 | 1.777 | 0.02935 | 0.006 | 60.524
13 | 1.822 | 0.0314 | 0.006 | 58.015
13.5 | 1.866 | 0.0335 | 0.005 | 55.71
14 | 1.91 | 0.03573 | 0.005 | 53.454
14.5 | 1.952 | 0.03819 | 0.005 | 51.107
15 | 1.993 | 0.04072 | 0.004 | 48.932
15.5 | 2.032 | 0.04353 | 0.004 | 46.68
16 | 2.07 | 0.04646 | 0.003 | 44.559
16.5 | 2.107 | 0.04965 | 0.003 | 42.431
17 | 2.141 | 0.053 | 0.002 | 40.395
17.5 | 2.166 | 0.05668 | 0.002 | 38.21
18 | 2.182 | 0.06057 | 0.001 | 36.03
18.5 | 2.194 | 0.06498 | 0.001 | 33.77
19 | 2.2 | 0.06971 | 0 | 31.561
19.5 | 2.201 | 0.07501 | 0 | 29.343
20 | 2.196 | 0.08122 | -0.001 | 27.039

## 70. Re 4M Mach 0.25 (2)
BIGFOIL.COM POLAR EXPORT
Horten 18.00% thick 8.00% camber
Horten 18.00% thick 8.00% camber |  |  |  | Cl Max: | 1.7237 | at alpha= | 13.5 | deg
XFOIL ncrit=9 |  |  |  | L/D Max: | 146.634 | at alpha= | 7.5 | deg
Re: | 4000000 |  |  | Cd Min: | 0.15915 | at alpha= | -17.5 | deg
Mach: | 0.25 |  |  | Cl=0 at alpha= | -4.4494 | deg
|  |  |  | @ Cl=0.1, Cd= | 0.0083144
|  |  |  | @ Cl=0.4, Cd= | 0.0079299
|  |  |  | @ Cl=0.6, Cd= | 0.0079734
alpha (deg) | Cl | Cd | Cm | Cl/Cd
-17.5 | -0.214 | 0.15915 | -0.0299 | -1.3446
-17 | -0.2191 | 0.14796 | -0.0344 | -1.4808
-16.5 | -0.2002 | 0.14289 | -0.037 | -1.4011
-16 | -0.1819 | 0.13769 | -0.0396 | -1.3211
-15.5 | -0.165 | 0.1322 | -0.0422 | -1.2481
-15 | -0.3325 | 0.09531 | -0.0609 | -3.4886
-14.5 | -0.4839 | 0.06981 | -0.078 | -6.9317
-14 | -0.687 | 0.05234 | -0.0776 | -13.1257
-13.5 | -0.7997 | 0.04428 | -0.0615 | -18.0601
-13 | -0.903 | 0.03164 | -0.0461 | -28.5398
-12.5 | -0.938 | 0.01916 | -0.0373 | -48.9562
-12 | -0.8874 | 0.01687 | -0.0349 | -52.6023
-11.5 | -0.8328 | 0.01553 | -0.0326 | -53.6252
-11 | -0.776 | 0.01429 | -0.0307 | -54.3037
-10.5 | -0.7165 | 0.0132 | -0.0292 | -54.2803
-10 | -0.6567 | 0.01251 | -0.0277 | -52.494
-9.5 | -0.5961 | 0.01191 | -0.0264 | -50.0504
-9 | -0.5352 | 0.01139 | -0.0252 | -46.9886
-8.5 | -0.475 | 0.01098 | -0.024 | -43.2605
-8 | -0.4121 | 0.01039 | -0.0234 | -39.6631
-7.5 | -0.3513 | 0.01 | -0.0225 | -35.13
-7 | -0.2921 | 0.00973 | -0.0213 | -30.0206
-6.5 | -0.2334 | 0.00948 | -0.0201 | -24.6203
-6 | -0.1732 | 0.00911 | -0.0193 | -19.0121
-5.5 | -0.1166 | 0.00891 | -0.0179 | -13.0864
-5 | -0.0611 | 0.00875 | -0.0162 | -6.9829
-4.5 | -0.0055 | 0.00853 | -0.0147 | -0.64478
-4 | 0.0489 | 0.00839 | -0.013 | 5.8284
-3.5 | 0.103 | 0.00831 | -0.0113 | 12.3947
-3 | 0.157 | 0.00815 | -0.0096 | 19.2638
-2.5 | 0.2111 | 0.00808 | -0.008 | 26.1262
-2 | 0.2642 | 0.00803 | -0.0062 | 32.9016
-1.5 | 0.3188 | 0.00797 | -0.0048 | 40
-1 | 0.3731 | 0.00792 | -0.0034 | 47.1086
-0.5 | 0.4275 | 0.00794 | -0.0021 | 53.8413
0 | 0.4816 | 0.00793 | -0.0008 | 60.7314
0.5 | 0.5371 | 0.00792 | 0.0003 | 67.8157
1 | 0.5919 | 0.00796 | 0.0014 | 74.3593
1.5 | 0.6462 | 0.00805 | 0.0025 | 80.2733
2 | 0.7022 | 0.00806 | 0.0033 | 87.1216
2.5 | 0.7573 | 0.00813 | 0.0042 | 93.1488
3 | 0.811 | 0.00827 | 0.0053 | 98.0653
3.5 | 0.8661 | 0.00834 | 0.0061 | 103.8489
4 | 0.9208 | 0.00843 | 0.007 | 109.2289
4.5 | 0.9733 | 0.0086 | 0.0081 | 113.1744
5 | 1.0253 | 0.00874 | 0.0094 | 117.3112
5.5 | 1.0287 | 0.00751 | 0.0203 | 136.9774
6 | 1.0628 | 0.00745 | 0.0253 | 142.6577
6.5 | 1.105 | 0.00771 | 0.0284 | 143.3204
7 | 1.1493 | 0.00791 | 0.0311 | 145.2971
7.5 | 1.1892 | 0.00811 | 0.0346 | 146.6338
8 | 1.2226 | 0.00848 | 0.0391 | 144.1745
8.5 | 1.2795 | 0.00898 | 0.0384 | 142.4833
9 | 1.357 | 0.00944 | 0.0336 | 143.75
9.5 | 1.4303 | 0.01016 | 0.0291 | 140.7776
10 | 1.4872 | 0.01096 | 0.0275 | 135.6934
10.5 | 1.5382 | 0.01193 | 0.0265 | 128.9355
11 | 1.5852 | 0.0139 | 0.0239 | 114.0432
11.5 | 1.6228 | 0.01626 | 0.0225 | 99.8032
12 | 1.6574 | 0.01874 | 0.0214 | 88.4418
12.5 | 1.683 | 0.02253 | 0.019 | 74.7004
13 | 1.7051 | 0.02635 | 0.0171 | 64.7097
13.5 | 1.7237 | 0.0302 | 0.0157 | 57.0762
14 | 1.7098 | 0.03642 | 0.0153 | 46.9467
14.5 | 1.7005 | 0.0408 | 0.0179 | 41.6789
15 | 1.688 | 0.04572 | 0.0199 | 36.9204
15.5 | 1.6612 | 0.05213 | 0.0216 | 31.8665
16 | 1.6575 | 0.0569 | 0.0224 | 29.1301
16.5 | 1.6397 | 0.06305 | 0.023 | 26.0063
17 | 1.6239 | 0.06924 | 0.0233 | 23.4532
17.5 | 1.6148 | 0.0749 | 0.0232 | 21.5594
18 | 1.5873 | 0.08256 | 0.0228 | 19.226
18.5 | 1.5949 | 0.08679 | 0.0223 | 18.3765

## 71. Re 4M Mach 0.50 (1)
BIGFOIL.COM POLAR EXPORT
Horten 18.00% thick 8.00% camber
Horten 18.00% thick 8.00% camber |  |  |  | Cl Max: | 1.816 | at alpha= | 14 | deg
JavaFoil+Calcfoil stall+Eppler ext transition |  |  |  | L/D Max: | 68.419 | at alpha= | 5.5 | deg
Re: | 4000000 |  |  | Cd Min: | 0.00866 | at alpha= | -3 | deg
Mach: | 0.5 |  |  | Cl=0 at alpha= | -3.2422 | deg
|  |  |  | @ Cl=0.1, Cd= | 0.0088932
|  |  |  | @ Cl=0.4, Cd= | 0.0099768
|  |  |  | @ Cl=0.6, Cd= | 0.011359
alpha (deg) | Cl | Cd | Cm | Cl/Cd
-20 | -0.947 | 0.16397 | 0.004 | -5.779
-19.5 | -0.92 | 0.16187 | 0.004 | -5.685
-19 | -0.892 | 0.14911 | 0.004 | -5.979
-18.5 | -0.864 | 0.13693 | 0.004 | -6.312
-18 | -0.837 | 0.12892 | 0.005 | -6.492
-17.5 | -0.809 | 0.12122 | 0.005 | -6.677
-17 | -0.781 | 0.13273 | 0.005 | -5.881
-16.5 | -0.753 | 0.12013 | 0.005 | -6.268
-16 | -0.725 | 0.11052 | 0.006 | -6.563
-15.5 | -0.698 | 0.10385 | 0.006 | -6.719
-15 | -0.669 | 0.11309 | 0.006 | -5.915
-14.5 | -0.641 | 0.10239 | 0.006 | -6.262
-14 | -0.613 | 0.09426 | 0.006 | -6.508
-13.5 | -0.585 | 0.10908 | 0.006 | -5.359
-13 | -0.557 | 0.09317 | 0.006 | -5.974
-12.5 | -0.529 | 0.08494 | 0.007 | -6.224
-12 | -0.501 | 0.07767 | 0.007 | -6.449
-11.5 | -0.472 | 0.08197 | 0.007 | -5.755
-11 | -0.444 | 0.07434 | 0.007 | -5.969
-10.5 | -0.415 | 0.07458 | 0.007 | -5.57
-10 | -0.387 | 0.07118 | 0.007 | -5.432
-9.5 | -0.359 | 0.06426 | 0.007 | -5.581
-9 | -0.33 | 0.06621 | 0.007 | -4.981
-8.5 | -0.302 | 0.05986 | 0.007 | -5.04
-8 | -0.273 | 0.05931 | 0.007 | -4.602
-7.5 | -0.245 | 0.05352 | 0.008 | -4.577
-7 | -0.216 | 0.05206 | 0.008 | -4.159
-6.5 | -0.273 | 0.04772 | 0.008 | -5.712
-6 | -0.265 | 0.0427 | 0.009 | -6.195
-5.5 | -0.232 | 0.03922 | 0.009 | -5.918
-5 | -0.189 | 0.03585 | 0.009 | -5.285
-4.5 | -0.141 | 0.03325 | 0.01 | -4.237
-4 | -0.088 | 0.0306 | 0.01 | -2.882
-3.5 | -0.033 | 0.02803 | 0.01 | -1.16
-3 | 0.031 | 0.00866 | 0.015 | 3.54
-2.5 | 0.102 | 0.0089 | 0.015 | 11.463
-2 | 0.174 | 0.00941 | 0.015 | 18.537
-1.5 | 0.248 | 0.00943 | 0.015 | 26.263
-1 | 0.321 | 0.00946 | 0.015 | 33.95
-0.5 | 0.394 | 0.00994 | 0.015 | 39.631
0 | 0.456 | 0.01032 | 0.015 | 44.17
0.5 | 0.521 | 0.01075 | 0.015 | 48.427
1 | 0.585 | 0.01123 | 0.014 | 52.084
1.5 | 0.649 | 0.01178 | 0.014 | 55.086
2 | 0.713 | 0.01234 | 0.014 | 57.747
2.5 | 0.776 | 0.01326 | 0.014 | 58.541
3 | 0.838 | 0.01395 | 0.013 | 60.108
3.5 | 0.9 | 0.01462 | 0.013 | 61.574
4 | 0.962 | 0.01535 | 0.013 | 62.667
4.5 | 1.022 | 0.01623 | 0.013 | 62.986
5 | 1.082 | 0.01714 | 0.012 | 63.117
5.5 | 1.14 | 0.01667 | 0.012 | 68.419
6 | 1.198 | 0.01808 | 0.012 | 66.249
6.5 | 1.254 | 0.0194 | 0.011 | 64.665
7 | 1.31 | 0.0208 | 0.011 | 62.987
7.5 | 1.364 | 0.02242 | 0.011 | 60.833
8 | 1.416 | 0.02414 | 0.01 | 58.675
8.5 | 1.467 | 0.02598 | 0.01 | 56.468
9 | 1.516 | 0.02813 | 0.01 | 53.897
9.5 | 1.563 | 0.03048 | 0.009 | 51.277
10 | 1.608 | 0.03312 | 0.009 | 48.546
10.5 | 1.65 | 0.03598 | 0.008 | 45.856
11 | 1.689 | 0.03886 | 0.008 | 43.46
11.5 | 1.724 | 0.04227 | 0.008 | 40.787
12 | 1.756 | 0.04595 | 0.007 | 38.212
12.5 | 1.782 | 0.05022 | 0.007 | 35.481
13 | 1.802 | 0.05497 | 0.006 | 32.786
13.5 | 1.814 | 0.06039 | 0.006 | 30.041
14 | 1.816 | 0.06682 | 0.005 | 27.182
14.5 | 1.804 | 0.07449 | 0.005 | 24.215
15 | 1.77 | 0.08382 | 0.004 | 21.112
15.5 | 1.692 | 0.09707 | 0.004 | 17.433
16 | 1.452 | 0.1219 | 0.003 | 11.91
16.5 | 1.209 | 0.12684 | 0.003 | 9.529
17 | 1.223 | 0.13186 | 0.002 | 9.275
17.5 | 1.22 | 0.14661 | 0.002 | 8.319
18 | 1.285 | 0.14574 | 0.001 | 8.814
18.5 | 1.305 | 0.16741 | 0.001 | 7.797
19 | 1.326 | 0.1868 | 0 | 7.1

## 72. Re 4M Mach 0.50 (2)
BIGFOIL.COM POLAR EXPORT
Horten 18.00% thick 8.00% camber
Horten 18.00% thick 8.00% camber |  |  |  | Cl Max: | 1.3683 | at alpha= | 13.5 | deg
XFOIL ncrit=9 |  |  |  | L/D Max: | 104.213 | at alpha= | 4 | deg
Re: | 4000000 |  |  | Cd Min: | 0.14579 | at alpha= | 18.5 | deg
Mach: | 0.5 |  |  | Cl=0 at alpha= | -4.6571 | deg
|  |  |  | @ Cl=0.1, Cd= | 0.0094545
|  |  |  | @ Cl=0.4, Cd= | 0.0086746
|  |  |  | @ Cl=0.6, Cd= | 0.0087409
alpha (deg) | Cl | Cd | Cm | Cl/Cd
-11 | 0.0484 | 0.09095 | -0.0656 | 0.53216
-10.5 | 0.0607 | 0.0851 | -0.0679 | 0.71328
-10 | 0.0441 | 0.07592 | -0.0718 | 0.58087
-9.5 | 0.0416 | 0.06933 | -0.0746 | 0.60003
-9 | 0.0316 | 0.06274 | -0.0781 | 0.50367
-8.5 | 0.0123 | 0.0572 | -0.0782 | 0.21503
-8 | -0.0237 | 0.05223 | -0.0726 | -0.45376
-7.5 | -0.0627 | 0.04761 | -0.0632 | -1.317
-7 | -0.1156 | 0.03972 | -0.0529 | -2.9104
-6.5 | -0.1115 | 0.03487 | -0.0455 | -3.1976
-6 | -0.1813 | 0.02277 | -0.0297 | -7.9622
-5.5 | -0.1579 | 0.01262 | -0.026 | -12.5119
-5 | -0.0646 | 0.01076 | -0.0278 | -6.0037
-4.5 | 0.0296 | 0.00983 | -0.0296 | 3.0112
-4 | 0.1121 | 0.00939 | -0.0296 | 11.9382
-3.5 | 0.1839 | 0.00911 | -0.028 | 20.1866
-3 | 0.2512 | 0.00886 | -0.0257 | 28.3521
-2.5 | 0.3136 | 0.00875 | -0.0227 | 35.84
-2 | 0.371 | 0.00869 | -0.019 | 42.6928
-1.5 | 0.4274 | 0.00866 | -0.0151 | 49.3533
-1 | 0.4819 | 0.00863 | -0.011 | 55.8401
-0.5 | 0.5397 | 0.0087 | -0.0077 | 62.0345
0 | 0.5987 | 0.00874 | -0.0048 | 68.5011
0.5 | 0.6585 | 0.00878 | -0.002 | 75
1 | 0.7169 | 0.00892 | 0.0009 | 80.37
1.5 | 0.7761 | 0.00907 | 0.0036 | 85.5678
2 | 0.8366 | 0.00918 | 0.0061 | 91.1329
2.5 | 0.8942 | 0.00939 | 0.0089 | 95.229
3 | 0.9493 | 0.00966 | 0.0122 | 98.2712
3.5 | 1.0068 | 0.00986 | 0.0151 | 102.1095
4 | 1.0588 | 0.01016 | 0.0188 | 104.2126
4.5 | 1.1 | 0.01062 | 0.0242 | 103.5782
5 | 1.1288 | 0.01095 | 0.0319 | 103.0868
5.5 | 1.1518 | 0.01166 | 0.0397 | 98.7822
6 | 1.154 | 0.01359 | 0.0476 | 84.9154
6.5 | 1.1478 | 0.0163 | 0.0546 | 70.4172
7 | 1.2237 | 0.01745 | 0.048 | 70.1261
7.5 | 1.2493 | 0.02116 | 0.0473 | 59.0406
8 | 1.2586 | 0.02543 | 0.0479 | 49.4927
8.5 | 1.2848 | 0.0293 | 0.0467 | 43.8498
9 | 1.2814 | 0.03497 | 0.0462 | 36.6428
9.5 | 1.2988 | 0.03958 | 0.0452 | 32.8146
10 | 1.3088 | 0.04433 | 0.0451 | 29.524
10.5 | 1.2978 | 0.05052 | 0.0452 | 25.6888
11 | 1.3252 | 0.05506 | 0.0429 | 24.0683
11.5 | 1.3396 | 0.0606 | 0.0405 | 22.1056
12 | 1.3421 | 0.06678 | 0.0386 | 20.0973
12.5 | 1.3539 | 0.07231 | 0.0369 | 18.7236
13 | 1.345 | 0.07964 | 0.0346 | 16.8885
13.5 | 1.3683 | 0.08443 | 0.0328 | 16.2063
14 | 1.3579 | 0.09104 | 0.0322 | 14.9154
14.5 | 1.353 | 0.09682 | 0.0325 | 13.9744
15 | 1.3571 | 0.10191 | 0.0327 | 13.3167
15.5 | 1.3453 | 0.10869 | 0.032 | 12.3774
16 | 1.3486 | 0.11423 | 0.0314 | 11.806
16.5 | 1.3424 | 0.12087 | 0.0301 | 11.1061
17 | 1.3483 | 0.12648 | 0.029 | 10.6602
17.5 | 1.3479 | 0.13279 | 0.0274 | 10.1506
18 | 1.351 | 0.13886 | 0.0257 | 9.7292
18.5 | 1.3477 | 0.14579 | 0.0233 | 9.2441

## 73. Re 5M Mach 0.00 (1)
BIGFOIL.COM POLAR EXPORT
Horten 18.00% thick 8.00% camber
Horten 18.00% thick 8.00% camber |  |  |  | Cl Max: | 2.253 | at alpha= | 20 | deg
JavaFoil+Calcfoil stall+Eppler ext transition |  |  |  | L/D Max: | 106.485 | at alpha= | 5 | deg
Re: | 5000000 |  |  | Cd Min: | 0.00875 | at alpha= | 0 | deg
Mach: | 0 |  |  | Cl=0 at alpha= | -3.2177 | deg
|  |  |  | @ Cl=0.1, Cd= | 0.0093921
|  |  |  | @ Cl=0.4, Cd= | 0.0087709
|  |  |  | @ Cl=0.6, Cd= | 0.0093192
alpha (deg) | Cl | Cd | Cm | Cl/Cd
-20 | -0.837 | 0.15646 | 0.003 | -5.348
-19.5 | -0.843 | 0.14993 | 0.003 | -5.62
-19 | -0.847 | 0.14323 | 0.004 | -5.914
-18.5 | -0.85 | 0.13671 | 0.004 | -6.22
-18 | -0.851 | 0.1307 | 0.004 | -6.512
-17.5 | -0.85 | 0.12438 | 0.004 | -6.835
-17 | -0.848 | 0.11853 | 0.005 | -7.151
-16.5 | -0.843 | 0.11282 | 0.005 | -7.476
-16 | -0.837 | 0.10721 | 0.005 | -7.81
-15.5 | -0.829 | 0.10194 | 0.005 | -8.136
-15 | -0.82 | 0.09663 | 0.005 | -8.481
-14.5 | -0.808 | 0.09168 | 0.006 | -8.808
-14 | -0.793 | 0.08681 | 0.006 | -9.14
-13.5 | -0.777 | 0.08209 | 0.006 | -9.468
-13 | -0.759 | 0.07754 | 0.006 | -9.786
-12.5 | -0.738 | 0.07322 | 0.007 | -10.08
-12 | -0.715 | 0.06916 | 0.007 | -10.34
-11.5 | -0.69 | 0.06519 | 0.007 | -10.581
-11 | -0.662 | 0.06134 | 0.007 | -10.799
-10.5 | -0.633 | 0.05785 | 0.007 | -10.937
-10 | -0.601 | 0.05439 | 0.008 | -11.049
-9.5 | -0.567 | 0.05113 | 0.008 | -11.09
-9 | -0.531 | 0.04748 | 0.008 | -11.19
-8.5 | -0.493 | 0.04433 | 0.008 | -11.132
-8 | -0.454 | 0.04125 | 0.008 | -11.002
-7.5 | -0.413 | 0.0381 | 0.009 | -10.84
-7 | -0.371 | 0.03434 | 0.009 | -10.817
-6.5 | -0.389 | 0.00945 | 0.013 | -41.197
-6 | -0.333 | 0.0093 | 0.013 | -35.805
-5.5 | -0.276 | 0.00978 | 0.013 | -28.191
-5 | -0.217 | 0.00961 | 0.013 | -22.568
-4.5 | -0.157 | 0.00952 | 0.013 | -16.504
-4 | -0.096 | 0.00948 | 0.013 | -10.181
-3.5 | -0.035 | 0.00939 | 0.013 | -3.726
-3 | 0.027 | 0.00896 | 0.013 | 3.031
-2.5 | 0.09 | 0.0094 | 0.013 | 9.56
-2 | 0.153 | 0.00935 | 0.013 | 16.363
-1.5 | 0.216 | 0.00932 | 0.013 | 23.218
-1 | 0.28 | 0.00899 | 0.013 | 31.167
-0.5 | 0.343 | 0.00897 | 0.013 | 38.285
0 | 0.406 | 0.00875 | 0.013 | 46.378
0.5 | 0.468 | 0.00878 | 0.013 | 53.305
1 | 0.53 | 0.00897 | 0.013 | 59.123
1.5 | 0.592 | 0.00931 | 0.013 | 63.566
2 | 0.653 | 0.00938 | 0.013 | 69.64
2.5 | 0.714 | 0.00947 | 0.012 | 75.396
3 | 0.773 | 0.00962 | 0.012 | 80.353
3.5 | 0.831 | 0.00981 | 0.012 | 84.714
4 | 0.887 | 0.01005 | 0.012 | 88.276
4.5 | 0.941 | 0.01082 | 0.012 | 86.965
5 | 0.993 | 0.00933 | 0.011 | 106.485
5.5 | 1.046 | 0.00996 | 0.011 | 104.934
6 | 1.098 | 0.01064 | 0.011 | 103.15
6.5 | 1.15 | 0.01162 | 0.01 | 98.967
7 | 1.202 | 0.01238 | 0.01 | 97.083
7.5 | 1.254 | 0.01319 | 0.01 | 95.128
8 | 1.306 | 0.01412 | 0.009 | 92.481
8.5 | 1.357 | 0.01507 | 0.009 | 90.017
9 | 1.408 | 0.01608 | 0.009 | 87.566
9.5 | 1.458 | 0.01757 | 0.008 | 82.997
10 | 1.508 | 0.01866 | 0.008 | 80.793
10.5 | 1.557 | 0.01981 | 0.008 | 78.612
11 | 1.606 | 0.02111 | 0.007 | 76.072
11.5 | 1.654 | 0.02248 | 0.007 | 73.563
12 | 1.701 | 0.02393 | 0.006 | 71.104
12.5 | 1.748 | 0.02554 | 0.006 | 68.436
13 | 1.794 | 0.02726 | 0.006 | 65.821
13.5 | 1.839 | 0.02902 | 0.005 | 63.385
14 | 1.884 | 0.03102 | 0.005 | 60.725
14.5 | 1.927 | 0.03304 | 0.004 | 58.338
15 | 1.97 | 0.03526 | 0.004 | 55.868
15.5 | 2.011 | 0.03763 | 0.004 | 53.447
16 | 2.052 | 0.04007 | 0.003 | 51.214
16.5 | 2.091 | 0.04276 | 0.003 | 48.9
17 | 2.129 | 0.04555 | 0.002 | 46.739
17.5 | 2.16 | 0.04866 | 0.002 | 44.388
18 | 2.185 | 0.05189 | 0.001 | 42.117
18.5 | 2.208 | 0.05544 | 0.001 | 39.82
19 | 2.226 | 0.05928 | 0 | 37.548
19.5 | 2.241 | 0.06352 | 0 | 35.28
20 | 2.253 | 0.06833 | -0.001 | 32.967

## 74. Re 5M Mach 0.00 (2)
BIGFOIL.COM POLAR EXPORT
Horten 18.00% thick 8.00% camber
Horten 18.00% thick 8.00% camber |  |  |  | Cl Max: | 1.8604 | at alpha= | 15 | deg
XFOIL ncrit=9 |  |  |  | L/D Max: | 164.666 | at alpha= | 9 | deg
Re: | 5000000 |  |  | Cd Min: | 0.08328 | at alpha= | 20 | deg
Mach: | 0 |  |  | Cl=0 at alpha= | -4.2774 | deg
|  |  |  | @ Cl=0.1, Cd= | 0.0077338
|  |  |  | @ Cl=0.4, Cd= | 0.0074497
|  |  |  | @ Cl=0.6, Cd= | 0.0075038
alpha (deg) | Cl | Cd | Cm | Cl/Cd
-19.5 | -1.4552 | 0.02533 | -0.0679 | -57.4497
-19 | -1.432 | 0.02335 | -0.0632 | -61.3276
-18.5 | -1.4037 | 0.02201 | -0.0588 | -63.7756
-18 | -1.3732 | 0.02095 | -0.0543 | -65.5465
-17.5 | -1.3404 | 0.01993 | -0.05 | -67.2554
-17 | -1.306 | 0.01891 | -0.046 | -69.064
-16.5 | -1.2674 | 0.01762 | -0.0429 | -71.9296
-16 | -1.2249 | 0.01663 | -0.0402 | -73.656
-15.5 | -1.18 | 0.0158 | -0.0378 | -74.6835
-15 | -1.133 | 0.01508 | -0.0356 | -75.1326
-14.5 | -1.0851 | 0.01447 | -0.0336 | -74.9896
-14 | -1.0359 | 0.01393 | -0.0317 | -74.3647
-13.5 | -0.9857 | 0.01342 | -0.03 | -73.4501
-13 | -0.935 | 0.01297 | -0.0283 | -72.0894
-12.5 | -0.8833 | 0.01253 | -0.0269 | -70.4948
-12 | -0.8306 | 0.01207 | -0.0256 | -68.8152
-11.5 | -0.7764 | 0.01151 | -0.0246 | -67.4544
-11 | -0.722 | 0.01106 | -0.0237 | -65.2803
-10.5 | -0.6678 | 0.0107 | -0.0226 | -62.4112
-10 | -0.6141 | 0.01041 | -0.0215 | -58.9914
-9.5 | -0.5596 | 0.01011 | -0.0205 | -55.3511
-9 | -0.5055 | 0.00986 | -0.0194 | -51.2677
-8.5 | -0.4502 | 0.0095 | -0.0186 | -47.3895
-8 | -0.3953 | 0.0092 | -0.0177 | -42.9674
-7.5 | -0.3414 | 0.00898 | -0.0166 | -38.0178
-7 | -0.2881 | 0.00882 | -0.0154 | -32.6644
-6.5 | -0.2343 | 0.00861 | -0.0143 | -27.2125
-6 | -0.1811 | 0.00838 | -0.0132 | -21.611
-5.5 | -0.1286 | 0.00824 | -0.0118 | -15.6068
-5 | -0.0757 | 0.00812 | -0.0106 | -9.3227
-4.5 | -0.0232 | 0.00795 | -0.0093 | -2.9182
-4 | 0.0289 | 0.00784 | -0.008 | 3.6862
-3.5 | 0.0814 | 0.00778 | -0.0067 | 10.4627
-3 | 0.1338 | 0.00765 | -0.0055 | 17.4902
-2.5 | 0.1866 | 0.00758 | -0.0043 | 24.6174
-2 | 0.2386 | 0.00755 | -0.0031 | 31.6026
-1.5 | 0.2921 | 0.00748 | -0.0022 | 39.0508
-1 | 0.3453 | 0.00743 | -0.0012 | 46.4738
-0.5 | 0.3984 | 0.00745 | -0.0003 | 53.4765
0 | 0.4516 | 0.00744 | 0.0006 | 60.6989
0.5 | 0.5058 | 0.00741 | 0.0012 | 68.2591
1 | 0.5593 | 0.00745 | 0.0019 | 75.0738
1.5 | 0.6123 | 0.00752 | 0.0027 | 81.4229
2 | 0.6668 | 0.00751 | 0.0032 | 88.7883
2.5 | 0.7206 | 0.00756 | 0.0037 | 95.3175
3 | 0.7732 | 0.00767 | 0.0044 | 100.8083
3.5 | 0.827 | 0.00772 | 0.0048 | 107.1244
4 | 0.8805 | 0.00778 | 0.0052 | 113.1748
4.5 | 0.9324 | 0.0079 | 0.0059 | 118.0253
5 | 0.9837 | 0.00802 | 0.0066 | 122.6559
5.5 | 0.997 | 0.00689 | 0.015 | 144.7025
6 | 1.0319 | 0.00671 | 0.0192 | 153.7854
6.5 | 1.0756 | 0.00688 | 0.0214 | 156.3372
7 | 1.1229 | 0.00704 | 0.0228 | 159.5028
7.5 | 1.1714 | 0.0072 | 0.0238 | 162.6944
8 | 1.2146 | 0.00746 | 0.0258 | 162.815
8.5 | 1.257 | 0.00773 | 0.0279 | 162.6132
9 | 1.3058 | 0.00793 | 0.0286 | 164.6658
9.5 | 1.3511 | 0.00826 | 0.0297 | 163.5714
10 | 1.4198 | 0.00878 | 0.0255 | 161.7084
10.5 | 1.4909 | 0.00915 | 0.021 | 162.9399
11 | 1.5483 | 0.00967 | 0.0189 | 160.1138
11.5 | 1.5946 | 0.01035 | 0.0187 | 154.0676
12 | 1.6506 | 0.01093 | 0.0166 | 151.0156
12.5 | 1.692 | 0.012 | 0.0161 | 141
13 | 1.7215 | 0.01381 | 0.0163 | 124.656
13.5 | 1.7698 | 0.01526 | 0.0135 | 115.9764
14 | 1.8063 | 0.01775 | 0.0107 | 101.7634
14.5 | 1.8322 | 0.02097 | 0.0084 | 87.3724
15 | 1.8604 | 0.02382 | 0.0065 | 78.1024
15.5 | 1.8453 | 0.02871 | 0.0085 | 64.2738
16 | 1.8243 | 0.03364 | 0.0116 | 54.2301
16.5 | 1.8142 | 0.03825 | 0.0133 | 47.4301
17 | 1.7881 | 0.04444 | 0.015 | 40.2363
17.5 | 1.7818 | 0.04919 | 0.0157 | 36.2228
18 | 1.7552 | 0.05589 | 0.0166 | 31.4045
18.5 | 1.7419 | 0.06155 | 0.0169 | 28.3006
19 | 1.697 | 0.07064 | 0.0168 | 24.0232
19.5 | 1.7008 | 0.07496 | 0.0163 | 22.6894
20 | 1.6687 | 0.08328 | 0.0153 | 20.0372

## 75. Re 5M Mach 0.10 (1)
BIGFOIL.COM POLAR EXPORT
Horten 18.00% thick 8.00% camber
Horten 18.00% thick 8.00% camber |  |  |  | Cl Max: | 2.248 | at alpha= | 20 | deg
JavaFoil+Calcfoil stall+Eppler ext transition |  |  |  | L/D Max: | 104.841 | at alpha= | 5 | deg
Re: | 5000000 |  |  | Cd Min: | 0.00857 | at alpha= | 0.5 | deg
Mach: | 0.1 |  |  | Cl=0 at alpha= | -3.2177 | deg
|  |  |  | @ Cl=0.1, Cd= | 0.0089987
|  |  |  | @ Cl=0.4, Cd= | 0.0088043
|  |  |  | @ Cl=0.6, Cd= | 0.0094257
alpha (deg) | Cl | Cd | Cm | Cl/Cd
-20 | -0.793 | 0.16004 | 0.003 | -4.956
-19.5 | -0.796 | 0.1709 | 0.003 | -4.66
-19 | -0.809 | 0.14602 | 0.004 | -5.543
-18.5 | -0.815 | 0.13886 | 0.004 | -5.872
-18 | -0.819 | 0.13245 | 0.004 | -6.184
-17.5 | -0.821 | 0.1264 | 0.004 | -6.495
-17 | -0.821 | 0.12043 | 0.005 | -6.817
-16.5 | -0.819 | 0.11416 | 0.005 | -7.177
-16 | -0.816 | 0.10858 | 0.005 | -7.514
-15.5 | -0.81 | 0.10316 | 0.005 | -7.856
-15 | -0.803 | 0.09797 | 0.005 | -8.194
-14.5 | -0.793 | 0.09263 | 0.006 | -8.561
-14 | -0.781 | 0.08785 | 0.006 | -8.889
-13.5 | -0.767 | 0.08305 | 0.006 | -9.23
-13 | -0.75 | 0.07844 | 0.006 | -9.559
-12.5 | -0.731 | 0.07406 | 0.007 | -9.867
-12 | -0.709 | 0.06981 | 0.007 | -10.159
-11.5 | -0.685 | 0.06573 | 0.007 | -10.425
-11 | -0.659 | 0.06201 | 0.007 | -10.625
-10.5 | -0.63 | 0.0583 | 0.007 | -10.808
-10 | -0.599 | 0.05493 | 0.008 | -10.906
-9.5 | -0.566 | 0.0512 | 0.008 | -11.053
-9 | -0.531 | 0.04794 | 0.008 | -11.071
-8.5 | -0.493 | 0.04478 | 0.008 | -11.016
-8 | -0.454 | 0.04174 | 0.008 | -10.873
-7.5 | -0.413 | 0.0387 | 0.009 | -10.67
-7 | -0.371 | 0.03536 | 0.009 | -10.492
-6.5 | -0.39 | 0.00947 | 0.013 | -41.196
-6 | -0.334 | 0.00935 | 0.013 | -35.735
-5.5 | -0.277 | 0.00923 | 0.013 | -29.956
-5 | -0.218 | 0.00966 | 0.013 | -22.531
-4.5 | -0.158 | 0.0096 | 0.013 | -16.445
-4 | -0.097 | 0.0095 | 0.013 | -10.203
-3.5 | -0.035 | 0.0094 | 0.013 | -3.737
-3 | 0.027 | 0.00901 | 0.013 | 3.027
-2.5 | 0.09 | 0.00893 | 0.013 | 10.103
-2 | 0.154 | 0.00937 | 0.013 | 16.397
-1.5 | 0.217 | 0.00939 | 0.013 | 23.161
-1 | 0.281 | 0.00899 | 0.013 | 31.313
-0.5 | 0.345 | 0.00904 | 0.013 | 38.165
0 | 0.408 | 0.00877 | 0.013 | 46.475
0.5 | 0.47 | 0.00857 | 0.013 | 54.917
1 | 0.533 | 0.00903 | 0.013 | 59.029
1.5 | 0.595 | 0.00942 | 0.013 | 63.142
2 | 0.656 | 0.00949 | 0.013 | 69.178
2.5 | 0.717 | 0.00957 | 0.013 | 74.873
3 | 0.776 | 0.00973 | 0.012 | 79.748
3.5 | 0.834 | 0.00994 | 0.012 | 83.926
4 | 0.89 | 0.0102 | 0.012 | 87.219
4.5 | 0.943 | 0.01097 | 0.012 | 85.999
5 | 0.996 | 0.0095 | 0.011 | 104.841
5.5 | 1.048 | 0.01015 | 0.011 | 103.311
6 | 1.101 | 0.01085 | 0.011 | 101.503
6.5 | 1.154 | 0.01183 | 0.01 | 97.524
7 | 1.206 | 0.01263 | 0.01 | 95.482
7.5 | 1.258 | 0.01344 | 0.01 | 93.654
8 | 1.31 | 0.01437 | 0.009 | 91.134
8.5 | 1.361 | 0.01535 | 0.009 | 88.696
9 | 1.412 | 0.01637 | 0.009 | 86.303
9.5 | 1.463 | 0.01788 | 0.008 | 81.804
10 | 1.513 | 0.01902 | 0.008 | 79.535
10.5 | 1.562 | 0.02016 | 0.008 | 77.495
11 | 1.611 | 0.02149 | 0.007 | 74.951
11.5 | 1.659 | 0.02289 | 0.007 | 72.458
12 | 1.706 | 0.02436 | 0.007 | 70.064
12.5 | 1.753 | 0.02603 | 0.006 | 67.337
13 | 1.799 | 0.02777 | 0.006 | 64.785
13.5 | 1.844 | 0.02958 | 0.005 | 62.341
14 | 1.888 | 0.03161 | 0.005 | 59.743
14.5 | 1.932 | 0.03368 | 0.004 | 57.356
15 | 1.974 | 0.03595 | 0.004 | 54.911
15.5 | 2.016 | 0.03839 | 0.004 | 52.507
16 | 2.056 | 0.04089 | 0.003 | 50.279
16.5 | 2.095 | 0.04363 | 0.003 | 48.014
17 | 2.132 | 0.04651 | 0.002 | 45.846
17.5 | 2.162 | 0.0497 | 0.002 | 43.508
18 | 2.187 | 0.05303 | 0.001 | 41.238
18.5 | 2.208 | 0.05665 | 0.001 | 38.975
19 | 2.225 | 0.06069 | 0 | 36.656
19.5 | 2.238 | 0.06511 | 0 | 34.375
20 | 2.248 | 0.0701 | -0.001 | 32.064

## 76. Re 5M Mach 0.10 (2)
BIGFOIL.COM POLAR EXPORT
Horten 18.00% thick 8.00% camber
Horten 18.00% thick 8.00% camber |  |  |  | Cl Max: | 1.8509 | at alpha= | 15 | deg
XFOIL ncrit=9 |  |  |  | L/D Max: | 163.317 | at alpha= | 9 | deg
Re: | 5000000 |  |  | Cd Min: | 0.08734 | at alpha= | 20 | deg
Mach: | 0.1 |  |  | Cl=0 at alpha= | -4.295 | deg
|  |  |  | @ Cl=0.1, Cd= | 0.0077529
|  |  |  | @ Cl=0.4, Cd= | 0.0074696
|  |  |  | @ Cl=0.6, Cd= | 0.0075169
alpha (deg) | Cl | Cd | Cm | Cl/Cd
-18 | -1.3848 | 0.02427 | -0.0568 | -57.0581
-17.5 | -1.3528 | 0.0222 | -0.053 | -60.9369
-17 | -1.3161 | 0.02082 | -0.0495 | -63.2133
-16.5 | -1.2765 | 0.01959 | -0.0462 | -65.1608
-16 | -1.2367 | 0.01807 | -0.043 | -68.4394
-15.5 | -1.1932 | 0.01683 | -0.0403 | -70.8972
-15 | -1.1466 | 0.01586 | -0.0379 | -72.2951
-14.5 | -1.0985 | 0.01509 | -0.0356 | -72.7966
-14 | -1.0486 | 0.01443 | -0.0336 | -72.6681
-13.5 | -0.9977 | 0.01383 | -0.0317 | -72.1403
-13 | -0.9463 | 0.01331 | -0.0299 | -71.0969
-12.5 | -0.8936 | 0.01281 | -0.0283 | -69.758
-12 | -0.8406 | 0.0124 | -0.0268 | -67.7903
-11.5 | -0.7861 | 0.01183 | -0.0256 | -66.4497
-11 | -0.7301 | 0.01128 | -0.0247 | -64.7252
-10.5 | -0.6749 | 0.01087 | -0.0236 | -62.0883
-10 | -0.6201 | 0.01055 | -0.0225 | -58.7773
-9.5 | -0.5646 | 0.01022 | -0.0215 | -55.2446
-9 | -0.5096 | 0.00995 | -0.0203 | -51.2161
-8.5 | -0.4538 | 0.00962 | -0.0194 | -47.1726
-8 | -0.3977 | 0.00928 | -0.0186 | -42.8556
-7.5 | -0.3429 | 0.00904 | -0.0175 | -37.9314
-7 | -0.289 | 0.00887 | -0.0163 | -32.5817
-6.5 | -0.2346 | 0.00868 | -0.0151 | -27.0276
-6 | -0.1806 | 0.00842 | -0.0139 | -21.4489
-5.5 | -0.1277 | 0.00828 | -0.0126 | -15.4227
-5 | -0.0743 | 0.00814 | -0.0113 | -9.1278
-4.5 | -0.0214 | 0.00798 | -0.01 | -2.6817
-4 | 0.0308 | 0.00787 | -0.0085 | 3.9136
-3.5 | 0.0837 | 0.00779 | -0.0072 | 10.7445
-3 | 0.1365 | 0.00767 | -0.0059 | 17.7966
-2.5 | 0.1893 | 0.00761 | -0.0047 | 24.8752
-2 | 0.2418 | 0.00758 | -0.0034 | 31.8997
-1.5 | 0.2955 | 0.0075 | -0.0024 | 39.4
-1 | 0.349 | 0.00746 | -0.0014 | 46.7828
-0.5 | 0.4022 | 0.00747 | -0.0004 | 53.842
0 | 0.4559 | 0.00745 | 0.0004 | 61.1946
0.5 | 0.5103 | 0.00744 | 0.0011 | 68.5887
1 | 0.564 | 0.00749 | 0.0019 | 75.3004
1.5 | 0.6175 | 0.00753 | 0.0027 | 82.0053
2 | 0.6722 | 0.00754 | 0.0032 | 89.1512
2.5 | 0.7261 | 0.0076 | 0.0038 | 95.5395
3 | 0.779 | 0.00771 | 0.0045 | 101.0376
3.5 | 0.8334 | 0.00775 | 0.0049 | 107.5355
4 | 0.887 | 0.00783 | 0.0054 | 113.2822
4.5 | 0.9389 | 0.00796 | 0.0062 | 117.9523
5 | 0.9911 | 0.00806 | 0.0069 | 122.9653
5.5 | 1.0081 | 0.00704 | 0.0145 | 143.196
6 | 1.0386 | 0.00679 | 0.0197 | 152.9602
6.5 | 1.0817 | 0.00695 | 0.0221 | 155.6403
7 | 1.1297 | 0.0071 | 0.0235 | 159.1127
7.5 | 1.1775 | 0.00728 | 0.0248 | 161.7445
8 | 1.2196 | 0.00756 | 0.0272 | 161.3228
8.5 | 1.2628 | 0.0078 | 0.0292 | 161.8974
9 | 1.3098 | 0.00802 | 0.0304 | 163.3167
9.5 | 1.3601 | 0.00843 | 0.0305 | 161.3405
10 | 1.4322 | 0.00893 | 0.0257 | 160.3807
10.5 | 1.5019 | 0.00933 | 0.0216 | 160.9753
11 | 1.5548 | 0.00995 | 0.0204 | 156.2613
11.5 | 1.6048 | 0.01064 | 0.0195 | 150.8271
12 | 1.659 | 0.01134 | 0.0176 | 146.2963
12.5 | 1.6938 | 0.01281 | 0.0177 | 132.2248
13 | 1.7292 | 0.01473 | 0.0166 | 117.3931
13.5 | 1.7749 | 0.01652 | 0.0137 | 107.4395
14 | 1.805 | 0.01958 | 0.0112 | 92.1859
14.5 | 1.8298 | 0.02284 | 0.0093 | 80.1138
15 | 1.8509 | 0.02627 | 0.0076 | 70.4568
15.5 | 1.8215 | 0.03174 | 0.0111 | 57.3882
16 | 1.8094 | 0.03628 | 0.0134 | 49.8732
16.5 | 1.7925 | 0.04165 | 0.0151 | 43.0372
17 | 1.7679 | 0.04786 | 0.0165 | 36.939
17.5 | 1.7602 | 0.05282 | 0.0172 | 33.3245
18 | 1.7322 | 0.05977 | 0.0178 | 28.9811
18.5 | 1.7197 | 0.06547 | 0.018 | 26.267
19 | 1.6879 | 0.07328 | 0.0178 | 23.0336
19.5 | 1.6796 | 0.07903 | 0.0171 | 21.2527
20 | 1.6485 | 0.08734 | 0.016 | 18.8745

## 77. Re 5M Mach 0.25 (1)
BIGFOIL.COM POLAR EXPORT
Horten 18.00% thick 8.00% camber
Horten 18.00% thick 8.00% camber |  |  |  | Cl Max: | 2.201 | at alpha= | 19 | deg
JavaFoil+Calcfoil stall+Eppler ext transition |  |  |  | L/D Max: | 95.784 | at alpha= | 5 | deg
Re: | 5000000 |  |  | Cd Min: | 0.00859 | at alpha= | 0.5 | deg
Mach: | 0.25 |  |  | Cl=0 at alpha= | -3.2188 | deg
|  |  |  | @ Cl=0.1, Cd= | 0.0090923
|  |  |  | @ Cl=0.4, Cd= | 0.0088203
|  |  |  | @ Cl=0.6, Cd= | 0.0092714
alpha (deg) | Cl | Cd | Cm | Cl/Cd
-18.5 | -0.5 | 0.1645 | 0.004 | -3.041
-18 | -0.532 | 0.15463 | 0.004 | -3.441
-17.5 | -0.561 | 0.1442 | 0.004 | -3.89
-17 | -0.587 | 0.13611 | 0.004 | -4.312
-16.5 | -0.61 | 0.1278 | 0.005 | -4.771
-16 | -0.63 | 0.12043 | 0.005 | -5.227
-15.5 | -0.646 | 0.11397 | 0.005 | -5.668
-15 | -0.659 | 0.10718 | 0.005 | -6.15
-14.5 | -0.669 | 0.10131 | 0.006 | -6.599
-14 | -0.674 | 0.09483 | 0.006 | -7.11
-13.5 | -0.676 | 0.0894 | 0.006 | -7.564
-13 | -0.674 | 0.0842 | 0.006 | -8.008
-12.5 | -0.668 | 0.0791 | 0.006 | -8.451
-12 | -0.659 | 0.07429 | 0.007 | -8.868
-11.5 | -0.645 | 0.06964 | 0.007 | -9.266
-11 | -0.628 | 0.06522 | 0.007 | -9.629
-10.5 | -0.607 | 0.06139 | 0.007 | -9.889
-10 | -0.583 | 0.05755 | 0.007 | -10.122
-9.5 | -0.555 | 0.05391 | 0.008 | -10.289
-9 | -0.524 | 0.05053 | 0.008 | -10.363
-8.5 | -0.489 | 0.04732 | 0.008 | -10.343
-8 | -0.452 | 0.04421 | 0.008 | -10.231
-7.5 | -0.413 | 0.04128 | 0.009 | -10.002
-7 | -0.371 | 0.03837 | 0.009 | -9.68
-6.5 | -0.328 | 0.03538 | 0.009 | -9.275
-6 | -0.284 | 0.03169 | 0.01 | -8.96
-5.5 | -0.282 | 0.00944 | 0.014 | -29.831
-5 | -0.222 | 0.00938 | 0.014 | -23.667
-4.5 | -0.161 | 0.00983 | 0.014 | -16.391
-4 | -0.099 | 0.00932 | 0.014 | -10.632
-3.5 | -0.036 | 0.00929 | 0.014 | -3.869
-3 | 0.028 | 0.00916 | 0.014 | 3.051
-2.5 | 0.093 | 0.00913 | 0.014 | 10.13
-2 | 0.158 | 0.00878 | 0.014 | 17.947
-1.5 | 0.223 | 0.00925 | 0.014 | 24.11
-1 | 0.289 | 0.00927 | 0.014 | 31.151
-0.5 | 0.354 | 0.009 | 0.014 | 39.347
0 | 0.418 | 0.00875 | 0.014 | 47.796
0.5 | 0.482 | 0.00859 | 0.013 | 56.145
1 | 0.546 | 0.00916 | 0.013 | 59.631
1.5 | 0.609 | 0.00929 | 0.013 | 65.579
2 | 0.671 | 0.00977 | 0.013 | 68.656
2.5 | 0.732 | 0.00991 | 0.013 | 73.819
3 | 0.79 | 0.01017 | 0.013 | 77.692
3.5 | 0.846 | 0.01054 | 0.012 | 80.283
4 | 0.901 | 0.01099 | 0.012 | 81.965
4.5 | 0.956 | 0.01156 | 0.012 | 82.693
5 | 1.01 | 0.01055 | 0.011 | 95.784
5.5 | 1.065 | 0.01125 | 0.011 | 94.699
6 | 1.119 | 0.01202 | 0.011 | 93.132
6.5 | 1.173 | 0.01287 | 0.011 | 91.145
7 | 1.227 | 0.01391 | 0.01 | 88.224
7.5 | 1.28 | 0.01484 | 0.01 | 86.29
8 | 1.333 | 0.01586 | 0.01 | 84.023
8.5 | 1.385 | 0.01691 | 0.009 | 81.894
9 | 1.437 | 0.01804 | 0.009 | 79.632
9.5 | 1.488 | 0.01945 | 0.009 | 76.47
10 | 1.538 | 0.02092 | 0.008 | 73.507
10.5 | 1.588 | 0.02224 | 0.008 | 71.385
11 | 1.637 | 0.02374 | 0.007 | 68.944
11.5 | 1.685 | 0.02528 | 0.007 | 66.632
12 | 1.732 | 0.02697 | 0.007 | 64.212
12.5 | 1.778 | 0.02884 | 0.006 | 61.645
13 | 1.824 | 0.03074 | 0.006 | 59.321
13.5 | 1.868 | 0.03291 | 0.005 | 56.766
14 | 1.911 | 0.03514 | 0.005 | 54.388
14.5 | 1.953 | 0.03749 | 0.005 | 52.107
15 | 1.994 | 0.04013 | 0.004 | 49.688
15.5 | 2.034 | 0.04283 | 0.004 | 47.49
16 | 2.072 | 0.04583 | 0.003 | 45.199
16.5 | 2.108 | 0.04895 | 0.003 | 43.067
17 | 2.142 | 0.05243 | 0.002 | 40.856
17.5 | 2.167 | 0.05601 | 0.002 | 38.689
18 | 2.184 | 0.06012 | 0.001 | 36.317
18.5 | 2.195 | 0.06456 | 0.001 | 34.008
19 | 2.201 | 0.0695 | 0 | 31.667
19.5 | 2.201 | 0.07515 | 0 | 29.294
20 | 2.196 | 0.08203 | -0.001 | 26.768

## 78. Re 5M Mach 0.25 (2)
BIGFOIL.COM POLAR EXPORT
Horten 18.00% thick 8.00% camber
Horten 18.00% thick 8.00% camber |  |  |  | Cl Max: | 1.7569 | at alpha= | 14.5 | deg
XFOIL ncrit=9 |  |  |  | L/D Max: | 155.08 | at alpha= | 7 | deg
Re: | 5000000 |  |  | Cd Min: | 0.16225 | at alpha= | -18 | deg
Mach: | 0.25 |  |  | Cl=0 at alpha= | -4.3956 | deg
|  |  |  | @ Cl=0.1, Cd= | 0.0078872
|  |  |  | @ Cl=0.4, Cd= | 0.0076034
|  |  |  | @ Cl=0.6, Cd= | 0.00766
alpha (deg) | Cl | Cd | Cm | Cl/Cd
-18 | -0.2365 | 0.16225 | -0.0287 | -1.4576
-17.5 | -0.2268 | 0.15474 | -0.0322 | -1.4657
-17 | -0.2218 | 0.14621 | -0.0359 | -1.517
-16 | -0.2684 | 0.11974 | -0.0485 | -2.2415
-15.5 | -0.3991 | 0.09205 | -0.0649 | -4.3357
-15 | -0.5079 | 0.07215 | -0.0783 | -7.0395
-14.5 | -0.7016 | 0.05372 | -0.0826 | -13.0603
-14 | -0.8128 | 0.0466 | -0.0672 | -17.4421
-13.5 | -0.9613 | 0.03143 | -0.0485 | -30.5854
-13 | -1.0036 | 0.01792 | -0.0395 | -56.0045
-12.5 | -0.9518 | 0.01608 | -0.0369 | -59.1915
-12 | -0.8966 | 0.01489 | -0.0344 | -60.2149
-11.5 | -0.8393 | 0.01393 | -0.0323 | -60.2513
-11 | -0.7807 | 0.01317 | -0.0304 | -59.2787
-10.5 | -0.7217 | 0.01255 | -0.0286 | -57.506
-10 | -0.6597 | 0.01167 | -0.0275 | -56.5296
-9.5 | -0.598 | 0.01108 | -0.0264 | -53.9711
-9 | -0.5372 | 0.01064 | -0.0252 | -50.4887
-8.5 | -0.4765 | 0.01025 | -0.024 | -46.4878
-8 | -0.4163 | 0.00991 | -0.0228 | -42.0081
-7.5 | -0.355 | 0.0095 | -0.0219 | -37.3684
-7 | -0.2948 | 0.00918 | -0.0209 | -32.1133
-6.5 | -0.2361 | 0.00892 | -0.0197 | -26.4686
-6 | -0.1794 | 0.00876 | -0.0182 | -20.4795
-5.5 | -0.1222 | 0.00849 | -0.0168 | -14.3934
-5 | -0.0664 | 0.00829 | -0.0152 | -8.0097
-4.5 | -0.0113 | 0.00817 | -0.0136 | -1.3831
-4 | 0.0428 | 0.00803 | -0.0118 | 5.33
-3.5 | 0.0978 | 0.00789 | -0.0102 | 12.3954
-3 | 0.1524 | 0.00782 | -0.0086 | 19.4885
-2.5 | 0.2055 | 0.00775 | -0.0069 | 26.5161
-2 | 0.2608 | 0.00768 | -0.0055 | 33.9583
-1.5 | 0.3151 | 0.00761 | -0.004 | 41.406
-1 | 0.3698 | 0.00762 | -0.0027 | 48.5302
-0.5 | 0.4245 | 0.00759 | -0.0014 | 55.9289
0 | 0.4801 | 0.00757 | -0.0004 | 63.4214
0.5 | 0.5354 | 0.00761 | 0.0007 | 70.3548
1 | 0.5902 | 0.00766 | 0.0018 | 77.0496
1.5 | 0.6465 | 0.00766 | 0.0026 | 84.3995
2 | 0.702 | 0.00772 | 0.0034 | 90.9326
2.5 | 0.7566 | 0.00783 | 0.0044 | 96.6284
3 | 0.8127 | 0.00788 | 0.0051 | 103.1345
3.5 | 0.8682 | 0.00796 | 0.0059 | 109.0704
4 | 0.9219 | 0.00813 | 0.0069 | 113.3948
4.5 | 0.9763 | 0.00823 | 0.0078 | 118.627
5 | 1.0307 | 0.00832 | 0.0086 | 123.8822
5.5 | 1.0696 | 0.00808 | 0.0124 | 132.3762
6 | 1.0722 | 0.00722 | 0.0235 | 148.5042
6.5 | 1.1175 | 0.00731 | 0.0262 | 152.8728
7 | 1.1631 | 0.0075 | 0.0287 | 155.08
7.5 | 1.2028 | 0.00781 | 0.0321 | 154.0077
8 | 1.2357 | 0.00806 | 0.0369 | 153.3127
8.5 | 1.2741 | 0.00834 | 0.0405 | 152.7698
9 | 1.3413 | 0.00889 | 0.0376 | 150.8774
9.5 | 1.4216 | 0.00949 | 0.0319 | 149.7998
10 | 1.4936 | 0.01004 | 0.028 | 148.7649
10.5 | 1.5446 | 0.01102 | 0.027 | 140.1633
11 | 1.596 | 0.01226 | 0.0253 | 130.1794
11.5 | 1.6446 | 0.01392 | 0.0232 | 118.1466
12 | 1.6668 | 0.01685 | 0.0235 | 98.9199
12.5 | 1.7035 | 0.01969 | 0.0211 | 86.516
13 | 1.7338 | 0.0229 | 0.019 | 75.7118
13.5 | 1.7414 | 0.02765 | 0.0177 | 62.9801
14 | 1.7519 | 0.03204 | 0.0166 | 54.6785
14.5 | 1.7569 | 0.03677 | 0.0158 | 47.7808
15 | 1.7256 | 0.04291 | 0.0187 | 40.2144
15.5 | 1.7213 | 0.04729 | 0.0204 | 36.3988
16 | 1.6965 | 0.05366 | 0.0217 | 31.6157
16.5 | 1.6754 | 0.06002 | 0.0225 | 27.914
17 | 1.674 | 0.06472 | 0.0229 | 25.8653
17.5 | 1.6484 | 0.07182 | 0.023 | 22.9518
18 | 1.6405 | 0.07742 | 0.0228 | 21.1896
18.5 | 1.6149 | 0.08488 | 0.0223 | 19.0257
19 | 1.6013 | 0.0914 | 0.0214 | 17.5197
19.5 | 1.5795 | 0.09896 | 0.02 | 15.961

## 79. Re 5M Mach 0.50 (1)
BIGFOIL.COM POLAR EXPORT
Horten 18.00% thick 8.00% camber
Horten 18.00% thick 8.00% camber |  |  |  | Cl Max: | 1.818 | at alpha= | 14 | deg
JavaFoil+Calcfoil stall+Eppler ext transition |  |  |  | L/D Max: | 70.106 | at alpha= | 5.5 | deg
Re: | 5000000 |  |  | Cd Min: | 0.0086 | at alpha= | -2.5 | deg
Mach: | 0.5 |  |  | Cl=0 at alpha= | -3.2422 | deg
|  |  |  | @ Cl=0.1, Cd= | 0.0086065
|  |  |  | @ Cl=0.4, Cd= | 0.0096734
|  |  |  | @ Cl=0.6, Cd= | 0.010896
alpha (deg) | Cl | Cd | Cm | Cl/Cd
-20 | -0.948 | 0.14383 | 0.004 | -6.59
-19.5 | -0.921 | 0.13682 | 0.004 | -6.729
-19 | -0.892 | 0.14635 | 0.004 | -6.094
-18.5 | -0.865 | 0.13426 | 0.004 | -6.44
-18 | -0.837 | 0.12659 | 0.005 | -6.614
-17.5 | -0.81 | 0.11908 | 0.005 | -6.801
-17 | -0.781 | 0.12867 | 0.005 | -6.069
-16.5 | -0.753 | 0.11754 | 0.005 | -6.41
-16 | -0.726 | 0.10875 | 0.006 | -6.676
-15.5 | -0.698 | 0.10212 | 0.006 | -6.84
-15 | -0.669 | 0.11056 | 0.006 | -6.052
-14.5 | -0.642 | 0.10051 | 0.006 | -6.383
-14 | -0.614 | 0.0918 | 0.006 | -6.688
-13.5 | -0.585 | 0.10617 | 0.006 | -5.507
-13 | -0.557 | 0.09108 | 0.006 | -6.112
-12.5 | -0.529 | 0.08288 | 0.007 | -6.381
-12 | -0.501 | 0.07614 | 0.007 | -6.584
-11.5 | -0.472 | 0.08092 | 0.007 | -5.831
-11 | -0.444 | 0.07279 | 0.007 | -6.1
-10.5 | -0.416 | 0.07235 | 0.007 | -5.747
-10 | -0.387 | 0.06951 | 0.007 | -5.566
-9.5 | -0.359 | 0.06292 | 0.007 | -5.708
-9 | -0.33 | 0.06444 | 0.007 | -5.121
-8.5 | -0.302 | 0.05824 | 0.007 | -5.186
-8 | -0.273 | 0.05834 | 0.007 | -4.683
-7.5 | -0.245 | 0.05222 | 0.008 | -4.697
-7 | -0.217 | 0.05103 | 0.008 | -4.247
-6.5 | -0.273 | 0.04687 | 0.008 | -5.82
-6 | -0.265 | 0.04195 | 0.009 | -6.312
-5.5 | -0.232 | 0.03853 | 0.009 | -6.03
-5 | -0.19 | 0.03517 | 0.009 | -5.396
-4.5 | -0.141 | 0.03253 | 0.01 | -4.338
-4 | -0.088 | 0.03002 | 0.01 | -2.945
-3.5 | -0.033 | 0.02659 | 0.011 | -1.23
-3 | 0.031 | 0.00883 | 0.015 | 3.475
-2.5 | 0.102 | 0.0086 | 0.015 | 11.86
-2 | 0.174 | 0.0091 | 0.015 | 19.16
-1.5 | 0.248 | 0.00911 | 0.015 | 27.173
-1 | 0.321 | 0.00958 | 0.015 | 33.52
-0.5 | 0.394 | 0.00965 | 0.015 | 40.802
0 | 0.458 | 0.0099 | 0.015 | 46.227
0.5 | 0.523 | 0.01031 | 0.015 | 50.726
1 | 0.587 | 0.01079 | 0.014 | 54.372
1.5 | 0.651 | 0.01131 | 0.014 | 57.523
2 | 0.714 | 0.01225 | 0.014 | 58.312
2.5 | 0.777 | 0.01283 | 0.014 | 60.607
3 | 0.84 | 0.01346 | 0.013 | 62.397
3.5 | 0.902 | 0.01415 | 0.013 | 63.76
4 | 0.963 | 0.01491 | 0.013 | 64.591
4.5 | 1.024 | 0.01574 | 0.013 | 65.026
5 | 1.083 | 0.01693 | 0.012 | 63.991
5.5 | 1.142 | 0.01629 | 0.012 | 70.106
6 | 1.199 | 0.0176 | 0.012 | 68.155
6.5 | 1.256 | 0.01888 | 0.011 | 66.519
7 | 1.311 | 0.02034 | 0.011 | 64.469
7.5 | 1.365 | 0.02188 | 0.011 | 62.402
8 | 1.418 | 0.02355 | 0.01 | 60.206
8.5 | 1.469 | 0.02546 | 0.01 | 57.68
9 | 1.518 | 0.02747 | 0.01 | 55.261
9.5 | 1.565 | 0.02982 | 0.009 | 52.467
10 | 1.609 | 0.03248 | 0.009 | 49.549
10.5 | 1.652 | 0.03514 | 0.008 | 47.008
11 | 1.69 | 0.03819 | 0.008 | 44.254
11.5 | 1.726 | 0.04144 | 0.008 | 41.649
12 | 1.757 | 0.04503 | 0.007 | 39.023
12.5 | 1.783 | 0.0493 | 0.007 | 36.17
13 | 1.804 | 0.05379 | 0.006 | 33.537
13.5 | 1.816 | 0.0593 | 0.006 | 30.62
14 | 1.818 | 0.06535 | 0.005 | 27.819
14.5 | 1.805 | 0.07305 | 0.005 | 24.714
15 | 1.771 | 0.08246 | 0.004 | 21.475
15.5 | 1.694 | 0.09489 | 0.004 | 17.85
16 | 1.453 | 0.11865 | 0.003 | 12.25
16.5 | 1.211 | 0.12128 | 0.003 | 9.988
17 | 1.224 | 0.15088 | 0.002 | 8.115
17.5 | 1.241 | 0.17943 | 0.002 | 6.915
18 | 1.27 | 0.19382 | 0.001 | 6.553
18.5 | 1.295 | 0.21323 | 0.001 | 6.076
19 | 1.322 | 0.22993 | 0 | 5.749

## 80. Re 5M Mach 0.50 (2)
BIGFOIL.COM POLAR EXPORT
Horten 18.00% thick 8.00% camber
Horten 18.00% thick 8.00% camber |  |  |  | Cl Max: | 1.3872 | at alpha= | 13.5 | deg
XFOIL ncrit=9 |  |  |  | L/D Max: | 113.165 | at alpha= | 5 | deg
Re: | 5000000 |  |  | Cd Min: | 0.20491 | at alpha= | -20 | deg
Mach: | 0.5 |  |  | Cl=0 at alpha= | -4.6858 | deg
|  |  |  | @ Cl=0.1, Cd= | 0.008911
|  |  |  | @ Cl=0.4, Cd= | 0.0082472
|  |  |  | @ Cl=0.6, Cd= | 0.0082957
alpha (deg) | Cl | Cd | Cm | Cl/Cd
-20 | -0.3007 | 0.20491 | -0.0105 | -1.4675
-19.5 | -0.2765 | 0.19892 | -0.0141 | -1.39
-19 | -0.2495 | 0.19383 | -0.0173 | -1.2872
-18.5 | -0.2265 | 0.18746 | -0.0208 | -1.2083
-18 | -0.2038 | 0.18104 | -0.0242 | -1.1257
-17.5 | -0.1832 | 0.17414 | -0.0277 | -1.052
-17 | -0.1677 | 0.16591 | -0.0315 | -1.0108
-16.5 | -0.1439 | 0.16007 | -0.0346 | -0.89898
-16 | -0.1178 | 0.15487 | -0.0374 | -0.76064
-15.5 | -0.099 | 0.14796 | -0.0407 | -0.6691
-15 | -0.0792 | 0.14134 | -0.0439 | -0.56035
-14.5 | -0.0665 | 0.13339 | -0.0475 | -0.49854
-14 | -0.0493 | 0.12678 | -0.0506 | -0.38886
-13.5 | -0.0254 | 0.12158 | -0.0531 | -0.20892
-13 | -0.0066 | 0.11546 | -0.056 | -0.057163
-12.5 | 0.0097 | 0.10912 | -0.0588 | 0.088893
-12 | 0.0092 | 0.10029 | -0.0627 | 0.091734
-11.5 | 0.0243 | 0.09445 | -0.0652 | 0.25728
-11 | 0.0352 | 0.08822 | -0.0679 | 0.399
-10.5 | 0.0445 | 0.08207 | -0.0704 | 0.54222
-10 | 0.0263 | 0.07311 | -0.0744 | 0.35973
-9.5 | 0.01 | 0.06539 | -0.0781 | 0.15293
-9 | -0.0123 | 0.05878 | -0.081 | -0.20925
-8.5 | -0.041 | 0.05369 | -0.0778 | -0.76364
-8 | -0.081 | 0.04961 | -0.0684 | -1.6327
-7.5 | -0.1118 | 0.04406 | -0.0603 | -2.5374
-7 | -0.1731 | 0.03504 | -0.0484 | -4.9401
-6.5 | -0.1839 | 0.02862 | -0.0389 | -6.4256
-6 | -0.2333 | 0.01634 | -0.0257 | -14.2778
-5.5 | -0.1499 | 0.01094 | -0.0283 | -13.702
-5 | -0.058 | 0.00987 | -0.0292 | -5.8764
-4.5 | 0.0343 | 0.00921 | -0.0306 | 3.7242
-4 | 0.1112 | 0.00886 | -0.0296 | 12.5508
-3.5 | 0.181 | 0.0086 | -0.0274 | 21.0465
-3 | 0.246 | 0.00841 | -0.0247 | 29.2509
-2.5 | 0.3065 | 0.00834 | -0.0214 | 36.7506
-2 | 0.3651 | 0.00826 | -0.0178 | 44.201
-1.5 | 0.4197 | 0.00824 | -0.0135 | 50.9345
-1 | 0.4765 | 0.00827 | -0.0099 | 57.6179
-0.5 | 0.5363 | 0.00828 | -0.0069 | 64.7705
0 | 0.5969 | 0.00829 | -0.0042 | 72.0024
0.5 | 0.6566 | 0.0084 | -0.0015 | 78.1667
1 | 0.7169 | 0.00851 | 0.0011 | 84.2421
1.5 | 0.7787 | 0.00858 | 0.0034 | 90.7576
2 | 0.8386 | 0.00874 | 0.006 | 95.9497
2.5 | 0.8969 | 0.00897 | 0.0087 | 99.9889
3 | 0.9579 | 0.00911 | 0.0111 | 105.1482
3.5 | 1.0155 | 0.00935 | 0.014 | 108.6096
4 | 1.0666 | 0.00971 | 0.0179 | 109.8455
4.5 | 1.1208 | 0.00996 | 0.0213 | 112.5301
5 | 1.1656 | 0.0103 | 0.0263 | 113.165
5.5 | 1.1808 | 0.01085 | 0.0361 | 108.8295
6 | 1.1953 | 0.01188 | 0.0445 | 100.6145
6.5 | 1.1992 | 0.0136 | 0.0519 | 88.1765
7 | 1.2625 | 0.0151 | 0.047 | 83.6093
7.5 | 1.2967 | 0.01863 | 0.0454 | 69.6028
8 | 1.3198 | 0.02199 | 0.0461 | 60.0182
8.5 | 1.3211 | 0.02658 | 0.0473 | 49.7028
9 | 1.3242 | 0.0315 | 0.0474 | 42.0381
9.5 | 1.3466 | 0.0359 | 0.0459 | 37.5097
10 | 1.3425 | 0.04154 | 0.0459 | 32.3182
10.5 | 1.3421 | 0.04636 | 0.0474 | 28.9495
11 | 1.3579 | 0.05151 | 0.0454 | 26.3619
11.5 | 1.3531 | 0.05826 | 0.0432 | 23.2252
12 | 1.3705 | 0.06334 | 0.0414 | 21.6372
12.5 | 1.3683 | 0.06977 | 0.0397 | 19.6116
13 | 1.3788 | 0.07537 | 0.038 | 18.2938
13.5 | 1.3872 | 0.08128 | 0.036 | 17.0669
14 | 1.3776 | 0.08872 | 0.0337 | 15.5275
14.5 | 1.3863 | 0.09412 | 0.0328 | 14.7291
15 | 1.3718 | 0.1008 | 0.0325 | 13.6091
15.5 | 1.375 | 0.1061 | 0.0325 | 12.9595
16 | 1.3717 | 0.11219 | 0.0318 | 12.2266
16.5 | 1.37 | 0.1183 | 0.0308 | 11.5807
17 | 1.3695 | 0.12449 | 0.0296 | 11.0009
17.5 | 1.3678 | 0.13089 | 0.0279 | 10.45
18 | 1.3723 | 0.13676 | 0.0264 | 10.0344
18.5 | 1.3635 | 0.14418 | 0.0238 | 9.4569

## 81. Re 6M Mach 0.00 (1)
BIGFOIL.COM POLAR EXPORT
Horten 18.00% thick 8.00% camber
Horten 18.00% thick 8.00% camber |  |  |  | Cl Max: | 2.253 | at alpha= | 20 | deg
JavaFoil+Calcfoil stall+Eppler ext transition |  |  |  | L/D Max: | 110.121 | at alpha= | 5 | deg
Re: | 6000000 |  |  | Cd Min: | 0.00858 | at alpha= | 1.5 | deg
Mach: | 0 |  |  | Cl=0 at alpha= | -3.2177 | deg
|  |  |  | @ Cl=0.1, Cd= | 0.0091
|  |  |  | @ Cl=0.4, Cd= | 0.0087981
|  |  |  | @ Cl=0.6, Cd= | 0.0086613
alpha (deg) | Cl | Cd | Cm | Cl/Cd
-20 | -0.837 | 0.15502 | 0.003 | -5.401
-19.5 | -0.843 | 0.14814 | 0.003 | -5.69
-19 | -0.848 | 0.14195 | 0.004 | -5.971
-18.5 | -0.851 | 0.13537 | 0.004 | -6.285
-18 | -0.852 | 0.12924 | 0.004 | -6.589
-17.5 | -0.851 | 0.12302 | 0.004 | -6.914
-17 | -0.848 | 0.11731 | 0.005 | -7.229
-16.5 | -0.844 | 0.11157 | 0.005 | -7.564
-16 | -0.838 | 0.10603 | 0.005 | -7.901
-15.5 | -0.83 | 0.10084 | 0.005 | -8.23
-15 | -0.82 | 0.09561 | 0.006 | -8.576
-14.5 | -0.808 | 0.09065 | 0.006 | -8.914
-14 | -0.794 | 0.08585 | 0.006 | -9.248
-13.5 | -0.778 | 0.08119 | 0.006 | -9.578
-13 | -0.759 | 0.07672 | 0.006 | -9.897
-12.5 | -0.739 | 0.07238 | 0.007 | -10.205
-12 | -0.716 | 0.06826 | 0.007 | -10.485
-11.5 | -0.69 | 0.06442 | 0.007 | -10.717
-11 | -0.663 | 0.06063 | 0.007 | -10.935
-10.5 | -0.633 | 0.05703 | 0.007 | -11.107
-10 | -0.602 | 0.0536 | 0.008 | -11.224
-9.5 | -0.568 | 0.05025 | 0.008 | -11.301
-9 | -0.532 | 0.04706 | 0.008 | -11.308
-8.5 | -0.495 | 0.04376 | 0.008 | -11.3
-8 | -0.455 | 0.04016 | 0.009 | -11.332
-7.5 | -0.415 | 0.03665 | 0.009 | -11.315
-7 | -0.444 | 0.00927 | 0.013 | -47.857
-6.5 | -0.389 | 0.00919 | 0.013 | -42.341
-6 | -0.333 | 0.00906 | 0.013 | -36.78
-5.5 | -0.276 | 0.00953 | 0.013 | -28.914
-5 | -0.217 | 0.00937 | 0.013 | -23.149
-4.5 | -0.157 | 0.00925 | 0.013 | -16.993
-4 | -0.096 | 0.00921 | 0.013 | -10.473
-3.5 | -0.035 | 0.00916 | 0.013 | -3.817
-3 | 0.027 | 0.00962 | 0.013 | 2.824
-2.5 | 0.09 | 0.0091 | 0.013 | 9.873
-2 | 0.153 | 0.0091 | 0.013 | 16.806
-1.5 | 0.216 | 0.00908 | 0.013 | 23.84
-1 | 0.28 | 0.00908 | 0.013 | 30.847
-0.5 | 0.343 | 0.00878 | 0.013 | 39.117
0 | 0.406 | 0.0088 | 0.013 | 46.127
0.5 | 0.468 | 0.00899 | 0.013 | 52.099
1 | 0.53 | 0.00877 | 0.013 | 60.491
1.5 | 0.592 | 0.00858 | 0.013 | 69.059
2 | 0.654 | 0.00921 | 0.013 | 70.986
2.5 | 0.714 | 0.00931 | 0.012 | 76.698
3 | 0.774 | 0.0094 | 0.012 | 82.345
3.5 | 0.833 | 0.00956 | 0.012 | 87.092
4 | 0.889 | 0.0102 | 0.012 | 87.125
4.5 | 0.943 | 0.01053 | 0.012 | 89.554
5 | 0.996 | 0.00904 | 0.011 | 110.121
5.5 | 1.048 | 0.00968 | 0.011 | 108.254
6 | 1.1 | 0.0104 | 0.011 | 105.79
6.5 | 1.152 | 0.0113 | 0.01 | 101.995
7 | 1.204 | 0.01207 | 0.01 | 99.811
7.5 | 1.256 | 0.01293 | 0.01 | 97.146
8 | 1.307 | 0.0138 | 0.009 | 94.772
8.5 | 1.359 | 0.01471 | 0.009 | 92.355
9 | 1.409 | 0.01592 | 0.009 | 88.528
9.5 | 1.46 | 0.01723 | 0.008 | 84.705
10 | 1.51 | 0.01826 | 0.008 | 82.662
10.5 | 1.559 | 0.0195 | 0.008 | 79.94
11 | 1.607 | 0.02075 | 0.007 | 77.446
11.5 | 1.655 | 0.02206 | 0.007 | 75.029
12 | 1.703 | 0.0236 | 0.006 | 72.141
12.5 | 1.749 | 0.02515 | 0.006 | 69.558
13 | 1.796 | 0.02683 | 0.006 | 66.931
13.5 | 1.84 | 0.02868 | 0.005 | 64.162
14 | 1.885 | 0.03055 | 0.005 | 61.709
14.5 | 1.928 | 0.03268 | 0.004 | 59.012
15 | 1.971 | 0.03483 | 0.004 | 56.583
15.5 | 2.013 | 0.03722 | 0.004 | 54.078
16 | 2.053 | 0.03969 | 0.003 | 51.722
16.5 | 2.092 | 0.04236 | 0.003 | 49.396
17 | 2.13 | 0.04525 | 0.002 | 47.072
17.5 | 2.161 | 0.04833 | 0.002 | 44.71
18 | 2.186 | 0.0516 | 0.001 | 42.372
18.5 | 2.208 | 0.05528 | 0.001 | 39.952
19 | 2.226 | 0.05927 | 0 | 37.564
19.5 | 2.241 | 0.06375 | 0 | 35.157
20 | 2.253 | 0.06896 | -0.001 | 32.667

## 82. Re 6M Mach 0.00 (2)
BIGFOIL.COM POLAR EXPORT
Horten 18.00% thick 8.00% camber
Horten 18.00% thick 8.00% camber |  |  |  | Cl Max: | 1.8828 | at alpha= | 15.5 | deg
XFOIL ncrit=9 |  |  |  | L/D Max: | 171.516 | at alpha= | 8.5 | deg
Re: | 6000000 |  |  | Cd Min: | 0.08236 | at alpha= | 20 | deg
Mach: | 0 |  |  | Cl=0 at alpha= | -4.236 | deg
|  |  |  | @ Cl=0.1, Cd= | 0.0074504
|  |  |  | @ Cl=0.4, Cd= | 0.0072072
|  |  |  | @ Cl=0.6, Cd= | 0.0072322
alpha (deg) | Cl | Cd | Cm | Cl/Cd
-20 | -1.5058 | 0.02338 | -0.0711 | -64.4055
-19.5 | -1.4803 | 0.02203 | -0.0664 | -67.1947
-19 | -1.4521 | 0.0208 | -0.0618 | -69.8125
-18.5 | -1.4205 | 0.01981 | -0.0575 | -71.7062
-18 | -1.3869 | 0.01896 | -0.0534 | -73.1487
-17.5 | -1.3514 | 0.01815 | -0.0494 | -74.4573
-17 | -1.3146 | 0.01744 | -0.0455 | -75.3784
-16.5 | -1.2753 | 0.01678 | -0.042 | -76.0012
-16 | -1.2321 | 0.01606 | -0.0392 | -76.7186
-15.5 | -1.1864 | 0.01512 | -0.037 | -78.4656
-15 | -1.1391 | 0.01435 | -0.0349 | -79.3798
-14.5 | -1.0904 | 0.01371 | -0.033 | -79.5332
-14 | -1.0404 | 0.01317 | -0.0313 | -78.9977
-13.5 | -0.9899 | 0.0127 | -0.0296 | -77.9449
-13 | -0.9384 | 0.01225 | -0.028 | -76.6041
-12.5 | -0.8864 | 0.01185 | -0.0266 | -74.8017
-12 | -0.8342 | 0.01151 | -0.0251 | -72.4761
-11.5 | -0.7812 | 0.01116 | -0.0238 | -70
-11 | -0.7257 | 0.01063 | -0.0231 | -68.269
-10.5 | -0.6715 | 0.01027 | -0.0221 | -65.3846
-10 | -0.6169 | 0.00994 | -0.0211 | -62.0624
-9.5 | -0.5626 | 0.00965 | -0.02 | -58.3005
-9 | -0.5088 | 0.00943 | -0.0189 | -53.9555
-8.5 | -0.4546 | 0.0092 | -0.0178 | -49.413
-8 | -0.3996 | 0.00888 | -0.0169 | -45
-7.5 | -0.3459 | 0.00865 | -0.0158 | -39.9884
-7 | -0.2922 | 0.00846 | -0.0147 | -34.539
-6.5 | -0.2387 | 0.00829 | -0.0135 | -28.7937
-6 | -0.1858 | 0.00812 | -0.0122 | -22.8818
-5.5 | -0.1332 | 0.00795 | -0.0109 | -16.7547
-5 | -0.0801 | 0.0078 | -0.0097 | -10.2692
-4.5 | -0.0273 | 0.00772 | -0.0085 | -3.5363
-4 | 0.0244 | 0.00759 | -0.0071 | 3.2148
-3.5 | 0.0776 | 0.00748 | -0.0059 | 10.3743
-3 | 0.1306 | 0.00741 | -0.0048 | 17.6248
-2.5 | 0.1826 | 0.00735 | -0.0035 | 24.8435
-2 | 0.2365 | 0.0073 | -0.0026 | 32.3973
-1.5 | 0.2896 | 0.00722 | -0.0016 | 40.1108
-1 | 0.3429 | 0.00723 | -0.0007 | 47.4274
-0.5 | 0.3962 | 0.00721 | 0.0002 | 54.9515
0 | 0.4505 | 0.00717 | 0.0009 | 62.8312
0.5 | 0.5044 | 0.0072 | 0.0015 | 70.0556
1 | 0.5576 | 0.00724 | 0.0023 | 77.0166
1.5 | 0.6123 | 0.00723 | 0.0028 | 84.6888
2 | 0.6665 | 0.00726 | 0.0033 | 91.8044
2.5 | 0.7196 | 0.00736 | 0.0039 | 97.7717
3 | 0.7738 | 0.0074 | 0.0043 | 104.5676
3.5 | 0.828 | 0.00745 | 0.0047 | 111.1409
4 | 0.8806 | 0.00757 | 0.0053 | 116.3276
4.5 | 0.9332 | 0.00767 | 0.0058 | 121.6688
5 | 0.9867 | 0.00772 | 0.0062 | 127.8109
5.5 | 1.033 | 0.00765 | 0.0078 | 135.0327
6 | 1.0373 | 0.00659 | 0.0181 | 157.4052
6.5 | 1.0831 | 0.00666 | 0.0199 | 162.6276
7 | 1.1314 | 0.00678 | 0.0212 | 166.8732
7.5 | 1.1766 | 0.00699 | 0.0229 | 168.3262
8 | 1.2209 | 0.00722 | 0.0247 | 169.0997
8.5 | 1.2675 | 0.00739 | 0.026 | 171.5156
9 | 1.3086 | 0.00763 | 0.0283 | 171.5072
9.5 | 1.3489 | 0.00799 | 0.0305 | 168.8235
10 | 1.4084 | 0.00829 | 0.0286 | 169.8914
10.5 | 1.4818 | 0.00875 | 0.0234 | 169.3486
11 | 1.5472 | 0.00933 | 0.0196 | 165.8307
11.5 | 1.6007 | 0.00973 | 0.0185 | 164.5118
12 | 1.6515 | 0.0104 | 0.0172 | 158.7981
12.5 | 1.6973 | 0.0114 | 0.0161 | 148.886
13 | 1.7291 | 0.01249 | 0.0175 | 138.4388
13.5 | 1.7725 | 0.01414 | 0.0151 | 125.3536
14 | 1.809 | 0.0166 | 0.0124 | 108.9759
14.5 | 1.8468 | 0.01877 | 0.01 | 98.391
15 | 1.8636 | 0.02258 | 0.0082 | 82.5332
15.5 | 1.8828 | 0.02603 | 0.0067 | 72.3319
16 | 1.8626 | 0.03084 | 0.0098 | 60.3956
16.5 | 1.836 | 0.03648 | 0.0124 | 50.3289
17 | 1.8246 | 0.04144 | 0.0138 | 44.0299
17.5 | 1.7952 | 0.0481 | 0.0152 | 37.3222
18 | 1.7835 | 0.05339 | 0.0159 | 33.4051
18.5 | 1.752 | 0.06067 | 0.0165 | 28.8775
19 | 1.7314 | 0.06718 | 0.0166 | 25.7726
19.5 | 1.7059 | 0.07444 | 0.0162 | 22.9164
20 | 1.6772 | 0.08236 | 0.0153 | 20.3643

## 83. Re 6M Mach 0.10 (1)
BIGFOIL.COM POLAR EXPORT
Horten 18.00% thick 8.00% camber
Horten 18.00% thick 8.00% camber |  |  |  | Cl Max: | 2.247 | at alpha= | 20 | deg
JavaFoil+Calcfoil stall+Eppler ext transition |  |  |  | L/D Max: | 108.414 | at alpha= | 5 | deg
Re: | 6000000 |  |  | Cd Min: | 0.00853 | at alpha= | 0 | deg
Mach: | 0.1 |  |  | Cl=0 at alpha= | -3.2177 | deg
|  |  |  | @ Cl=0.1, Cd= | 0.0091791
|  |  |  | @ Cl=0.4, Cd= | 0.0085656
|  |  |  | @ Cl=0.6, Cd= | 0.0091848
alpha (deg) | Cl | Cd | Cm | Cl/Cd
-20 | -0.793 | 0.15783 | 0.003 | -5.027
-19.5 | -0.797 | 0.16722 | 0.003 | -4.766
-19 | -0.81 | 0.14434 | 0.004 | -5.61
-18.5 | -0.816 | 0.13766 | 0.004 | -5.926
-18 | -0.819 | 0.13115 | 0.004 | -6.248
-17.5 | -0.821 | 0.12517 | 0.004 | -6.561
-17 | -0.821 | 0.11905 | 0.005 | -6.9
-16.5 | -0.82 | 0.11312 | 0.005 | -7.247
-16 | -0.816 | 0.10765 | 0.005 | -7.583
-15.5 | -0.811 | 0.10221 | 0.005 | -7.933
-15 | -0.803 | 0.09687 | 0.006 | -8.293
-14.5 | -0.793 | 0.09179 | 0.006 | -8.644
-14 | -0.781 | 0.08695 | 0.006 | -8.986
-13.5 | -0.767 | 0.0822 | 0.006 | -9.331
-13 | -0.75 | 0.07765 | 0.006 | -9.664
-12.5 | -0.731 | 0.07324 | 0.007 | -9.985
-12 | -0.71 | 0.06903 | 0.007 | -10.281
-11.5 | -0.686 | 0.06501 | 0.007 | -10.549
-11 | -0.659 | 0.06114 | 0.007 | -10.786
-10.5 | -0.631 | 0.05752 | 0.007 | -10.966
-10 | -0.6 | 0.05415 | 0.008 | -11.077
-9.5 | -0.567 | 0.05082 | 0.008 | -11.15
-9 | -0.532 | 0.04747 | 0.008 | -11.197
-8.5 | -0.494 | 0.04395 | 0.008 | -11.244
-8 | -0.455 | 0.04075 | 0.009 | -11.164
-7.5 | -0.414 | 0.03747 | 0.009 | -11.06
-7 | -0.374 | 0.03314 | 0.009 | -11.28
-6.5 | -0.39 | 0.00923 | 0.013 | -42.277
-6 | -0.334 | 0.00911 | 0.013 | -36.695
-5.5 | -0.277 | 0.00952 | 0.013 | -29.058
-5 | -0.218 | 0.00942 | 0.013 | -23.115
-4.5 | -0.158 | 0.00932 | 0.013 | -16.934
-4 | -0.097 | 0.00921 | 0.013 | -10.518
-3.5 | -0.035 | 0.00917 | 0.013 | -3.83
-3 | 0.027 | 0.00965 | 0.013 | 2.827
-2.5 | 0.09 | 0.00919 | 0.013 | 9.82
-2 | 0.154 | 0.00912 | 0.013 | 16.845
-1.5 | 0.217 | 0.0091 | 0.013 | 23.902
-1 | 0.281 | 0.00879 | 0.013 | 32.009
-0.5 | 0.345 | 0.00881 | 0.013 | 39.172
0 | 0.408 | 0.00853 | 0.013 | 47.781
0.5 | 0.47 | 0.00859 | 0.013 | 54.771
1 | 0.533 | 0.00885 | 0.013 | 60.229
1.5 | 0.595 | 0.00918 | 0.013 | 64.796
2 | 0.657 | 0.00924 | 0.013 | 71.028
2.5 | 0.717 | 0.00936 | 0.013 | 76.657
3 | 0.777 | 0.00951 | 0.012 | 81.735
3.5 | 0.836 | 0.00968 | 0.012 | 86.337
4 | 0.892 | 0.00995 | 0.012 | 89.634
4.5 | 0.945 | 0.01066 | 0.012 | 88.703
5 | 0.998 | 0.00921 | 0.011 | 108.414
5.5 | 1.051 | 0.00988 | 0.011 | 106.303
6 | 1.103 | 0.01059 | 0.011 | 104.13
6.5 | 1.156 | 0.01152 | 0.01 | 100.315
7 | 1.208 | 0.01232 | 0.01 | 98.081
7.5 | 1.26 | 0.01318 | 0.01 | 95.563
8 | 1.312 | 0.01406 | 0.009 | 93.311
8.5 | 1.363 | 0.01499 | 0.009 | 90.956
9 | 1.414 | 0.01623 | 0.009 | 87.115
9.5 | 1.464 | 0.01754 | 0.008 | 83.484
10 | 1.514 | 0.01862 | 0.008 | 81.344
10.5 | 1.563 | 0.01986 | 0.008 | 78.732
11 | 1.612 | 0.02113 | 0.007 | 76.283
11.5 | 1.66 | 0.02248 | 0.007 | 73.855
12 | 1.708 | 0.02405 | 0.007 | 71.017
12.5 | 1.754 | 0.02562 | 0.006 | 68.466
13 | 1.8 | 0.02736 | 0.006 | 65.809
13.5 | 1.845 | 0.02923 | 0.005 | 63.134
14 | 1.89 | 0.03114 | 0.005 | 60.681
14.5 | 1.933 | 0.03331 | 0.004 | 58.04
15 | 1.975 | 0.03552 | 0.004 | 55.618
15.5 | 2.017 | 0.03797 | 0.004 | 53.118
16 | 2.057 | 0.04053 | 0.003 | 50.755
16.5 | 2.096 | 0.04324 | 0.003 | 48.466
17 | 2.133 | 0.04619 | 0.002 | 46.181
17.5 | 2.163 | 0.0494 | 0.002 | 43.794
18 | 2.188 | 0.05274 | 0.001 | 41.479
18.5 | 2.209 | 0.05654 | 0.001 | 39.064
19 | 2.225 | 0.06065 | 0 | 36.687
19.5 | 2.238 | 0.06533 | 0 | 34.263
20 | 2.247 | 0.07082 | -0.001 | 31.735

## 84. Re 6M Mach 0.10 (2)
BIGFOIL.COM POLAR EXPORT
Horten 18.00% thick 8.00% camber
Horten 18.00% thick 8.00% camber |  |  |  | Cl Max: | 1.8688 | at alpha= | 15.5 | deg
XFOIL ncrit=9 |  |  |  | L/D Max: | 170.241 | at alpha= | 8.5 | deg
Re: | 6000000 |  |  | Cd Min: | 0.08637 | at alpha= | 20 | deg
Mach: | 0.1 |  |  | Cl=0 at alpha= | -4.2534 | deg
|  |  |  | @ Cl=0.1, Cd= | 0.0074736
|  |  |  | @ Cl=0.4, Cd= | 0.0072201
|  |  |  | @ Cl=0.6, Cd= | 0.0072532
alpha (deg) | Cl | Cd | Cm | Cl/Cd
-19 | -1.456 | 0.02374 | -0.0668 | -61.3311
-18.5 | -1.4299 | 0.022 | -0.0619 | -64.9955
-18 | -1.3993 | 0.02072 | -0.0572 | -67.5338
-17.5 | -1.3668 | 0.01959 | -0.0526 | -69.7703
-17 | -1.3309 | 0.01866 | -0.0484 | -71.3237
-16.5 | -1.2895 | 0.01775 | -0.0451 | -72.6479
-16 | -1.2458 | 0.01695 | -0.0421 | -73.4985
-15.5 | -1.2 | 0.01618 | -0.0394 | -74.1656
-15 | -1.1533 | 0.01515 | -0.037 | -76.1254
-14.5 | -1.1043 | 0.01432 | -0.035 | -77.1159
-14 | -1.0536 | 0.01363 | -0.0331 | -77.3001
-13.5 | -1.0024 | 0.01307 | -0.0312 | -76.6947
-13 | -0.9499 | 0.01256 | -0.0296 | -75.629
-12.5 | -0.8969 | 0.01211 | -0.028 | -74.0628
-12 | -0.8438 | 0.01172 | -0.0265 | -71.9966
-11.5 | -0.7897 | 0.01134 | -0.0251 | -69.6384
-11 | -0.7343 | 0.01087 | -0.0241 | -67.5529
-10.5 | -0.6787 | 0.01045 | -0.0231 | -64.9474
-10 | -0.6229 | 0.01007 | -0.0221 | -61.857
-9.5 | -0.5675 | 0.00976 | -0.021 | -58.1455
-9 | -0.5128 | 0.00951 | -0.0199 | -53.9222
-8.5 | -0.4577 | 0.00927 | -0.0188 | -49.3743
-8 | -0.4021 | 0.00897 | -0.0178 | -44.8272
-7.5 | -0.3474 | 0.00872 | -0.0167 | -39.8394
-7 | -0.2929 | 0.0085 | -0.0156 | -34.4588
-6.5 | -0.2388 | 0.00832 | -0.0143 | -28.7019
-6 | -0.1854 | 0.00818 | -0.013 | -22.665
-5.5 | -0.1322 | 0.00798 | -0.0117 | -16.5664
-5 | -0.0788 | 0.00783 | -0.0104 | -10.0639
-4.5 | -0.0258 | 0.00774 | -0.0091 | -3.3333
-4 | 0.0265 | 0.00761 | -0.0076 | 3.4823
-3.5 | 0.0799 | 0.0075 | -0.0064 | 10.6533
-3 | 0.1332 | 0.00743 | -0.0053 | 17.9273
-2.5 | 0.1854 | 0.00738 | -0.0039 | 25.122
-2 | 0.2396 | 0.00731 | -0.0029 | 32.777
-1.5 | 0.2929 | 0.00724 | -0.0019 | 40.4558
-1 | 0.3465 | 0.00726 | -0.0009 | 47.7273
-0.5 | 0.4002 | 0.00722 | 0 | 55.4294
0 | 0.4548 | 0.00719 | 0.0007 | 63.2545
0.5 | 0.5088 | 0.00723 | 0.0015 | 70.3734
1 | 0.5625 | 0.00726 | 0.0023 | 77.4793
1.5 | 0.6175 | 0.00725 | 0.0028 | 85.1724
2 | 0.6718 | 0.0073 | 0.0033 | 92.0274
2.5 | 0.7252 | 0.0074 | 0.004 | 98
3 | 0.78 | 0.00743 | 0.0044 | 104.9798
3.5 | 0.8342 | 0.00749 | 0.0048 | 111.3752
4 | 0.887 | 0.00762 | 0.0055 | 116.4042
4.5 | 0.9404 | 0.00771 | 0.006 | 121.9715
5 | 0.994 | 0.00777 | 0.0064 | 127.9279
5.5 | 1.0426 | 0.0078 | 0.0077 | 133.6667
6 | 1.0442 | 0.00666 | 0.0186 | 156.7868
6.5 | 1.0902 | 0.0067 | 0.0206 | 162.7164
7 | 1.138 | 0.00685 | 0.022 | 166.1314
7.5 | 1.1825 | 0.00707 | 0.0239 | 167.256
8 | 1.2276 | 0.00729 | 0.0257 | 168.3951
8.5 | 1.2734 | 0.00748 | 0.0273 | 170.2406
9 | 1.3107 | 0.00773 | 0.0305 | 169.5602
9.5 | 1.3534 | 0.00812 | 0.0322 | 166.6749
10 | 1.4196 | 0.00844 | 0.029 | 168.1991
10.5 | 1.4943 | 0.00897 | 0.0236 | 166.5886
11 | 1.558 | 0.00952 | 0.0204 | 163.6555
11.5 | 1.6063 | 0.00997 | 0.0204 | 161.1133
12 | 1.6606 | 0.0108 | 0.0182 | 153.7593
12.5 | 1.7043 | 0.0119 | 0.0174 | 143.2185
13 | 1.7365 | 0.01329 | 0.0181 | 130.6622
13.5 | 1.7773 | 0.01541 | 0.0154 | 115.3342
14 | 1.8137 | 0.01791 | 0.0129 | 101.2674
14.5 | 1.8454 | 0.0206 | 0.0107 | 89.5825
15 | 1.8545 | 0.025 | 0.0093 | 74.18
15.5 | 1.8688 | 0.02855 | 0.0086 | 65.4571
16 | 1.8403 | 0.03397 | 0.0121 | 54.1743
16.5 | 1.8192 | 0.03944 | 0.0142 | 46.1258
17 | 1.8108 | 0.0442 | 0.0154 | 40.9683
17.5 | 1.7742 | 0.05165 | 0.0167 | 34.3504
18 | 1.7649 | 0.05684 | 0.0172 | 31.0503
18.5 | 1.7297 | 0.0646 | 0.0176 | 26.7755
19 | 1.7089 | 0.07123 | 0.0176 | 23.9913
19.5 | 1.6853 | 0.07843 | 0.017 | 21.488
20 | 1.6572 | 0.08637 | 0.016 | 19.1872

## 85. Re 6M Mach 0.25 (1)
BIGFOIL.COM POLAR EXPORT
Horten 18.00% thick 8.00% camber
Horten 18.00% thick 8.00% camber |  |  |  | Cl Max: | 2.201 | at alpha= | 19 | deg
JavaFoil+Calcfoil stall+Eppler ext transition |  |  |  | L/D Max: | 97.215 | at alpha= | 5.5 | deg
Re: | 6000000 |  |  | Cd Min: | 0.00836 | at alpha= | 0.5 | deg
Mach: | 0.25 |  |  | Cl=0 at alpha= | -3.2188 | deg
|  |  |  | @ Cl=0.1, Cd= | 0.0089417
|  |  |  | @ Cl=0.4, Cd= | 0.0085775
|  |  |  | @ Cl=0.6, Cd= | 0.0093643
alpha (deg) | Cl | Cd | Cm | Cl/Cd
-18.5 | -0.5 | 0.16293 | 0.004 | -3.071
-18 | -0.532 | 0.15175 | 0.004 | -3.508
-17.5 | -0.561 | 0.14274 | 0.004 | -3.931
-17 | -0.587 | 0.13434 | 0.004 | -4.37
-16.5 | -0.61 | 0.12681 | 0.005 | -4.81
-16 | -0.63 | 0.11973 | 0.005 | -5.26
-15.5 | -0.646 | 0.11264 | 0.005 | -5.737
-15 | -0.659 | 0.10568 | 0.005 | -6.239
-14.5 | -0.669 | 0.1 | 0.006 | -6.689
-14 | -0.675 | 0.09386 | 0.006 | -7.187
-13.5 | -0.677 | 0.08832 | 0.006 | -7.66
-13 | -0.675 | 0.08326 | 0.006 | -8.103
-12.5 | -0.669 | 0.07825 | 0.006 | -8.547
-12 | -0.659 | 0.07342 | 0.007 | -8.978
-11.5 | -0.646 | 0.0689 | 0.007 | -9.371
-11 | -0.629 | 0.06448 | 0.007 | -9.747
-10.5 | -0.608 | 0.0605 | 0.007 | -10.042
-10 | -0.583 | 0.05681 | 0.008 | -10.263
-9.5 | -0.555 | 0.05326 | 0.008 | -10.424
-9 | -0.524 | 0.04989 | 0.008 | -10.507
-8.5 | -0.49 | 0.04655 | 0.008 | -10.528
-8 | -0.453 | 0.04343 | 0.008 | -10.43
-7.5 | -0.414 | 0.04046 | 0.009 | -10.223
-7 | -0.372 | 0.03746 | 0.009 | -9.938
-6.5 | -0.329 | 0.0342 | 0.009 | -9.629
-6 | -0.339 | 0.0093 | 0.014 | -36.474
-5.5 | -0.282 | 0.0092 | 0.014 | -30.595
-5 | -0.222 | 0.00967 | 0.014 | -22.969
-4.5 | -0.161 | 0.00954 | 0.014 | -16.89
-4 | -0.099 | 0.00946 | 0.014 | -10.475
-3.5 | -0.036 | 0.00899 | 0.014 | -4
-3 | 0.028 | 0.00891 | 0.014 | 3.138
-2.5 | 0.093 | 0.00889 | 0.014 | 10.404
-2 | 0.158 | 0.00937 | 0.014 | 16.823
-1.5 | 0.223 | 0.00901 | 0.014 | 24.756
-1 | 0.289 | 0.00902 | 0.014 | 32.022
-0.5 | 0.354 | 0.00875 | 0.014 | 40.484
0 | 0.418 | 0.00851 | 0.014 | 49.14
0.5 | 0.482 | 0.00836 | 0.013 | 57.715
1 | 0.546 | 0.00897 | 0.013 | 60.889
1.5 | 0.609 | 0.00943 | 0.013 | 64.614
2 | 0.672 | 0.00952 | 0.013 | 70.542
2.5 | 0.733 | 0.00968 | 0.013 | 75.724
3 | 0.792 | 0.00989 | 0.013 | 80.06
3.5 | 0.849 | 0.01021 | 0.012 | 83.112
4 | 0.903 | 0.0107 | 0.012 | 84.412
4.5 | 0.958 | 0.01122 | 0.012 | 85.326
5 | 1.012 | 0.01215 | 0.011 | 83.345
5.5 | 1.067 | 0.01097 | 0.011 | 97.215
6 | 1.121 | 0.01175 | 0.011 | 95.433
6.5 | 1.175 | 0.01255 | 0.011 | 93.612
7 | 1.229 | 0.01361 | 0.01 | 90.28
7.5 | 1.282 | 0.01454 | 0.01 | 88.124
8 | 1.334 | 0.01551 | 0.01 | 86.029
8.5 | 1.387 | 0.01657 | 0.009 | 83.696
9 | 1.438 | 0.01775 | 0.009 | 81.013
9.5 | 1.489 | 0.0193 | 0.009 | 77.15
10 | 1.539 | 0.02055 | 0.008 | 74.902
10.5 | 1.589 | 0.02191 | 0.008 | 72.532
11 | 1.638 | 0.02332 | 0.007 | 70.242
11.5 | 1.686 | 0.02491 | 0.007 | 67.693
12 | 1.733 | 0.0266 | 0.007 | 65.148
12.5 | 1.78 | 0.02836 | 0.006 | 62.753
13 | 1.825 | 0.03038 | 0.006 | 60.066
13.5 | 1.869 | 0.03245 | 0.005 | 57.599
14 | 1.913 | 0.03468 | 0.005 | 55.154
14.5 | 1.955 | 0.03714 | 0.005 | 52.63
15 | 1.996 | 0.03959 | 0.004 | 50.412
15.5 | 2.035 | 0.04244 | 0.004 | 47.947
16 | 2.073 | 0.04531 | 0.003 | 45.756
16.5 | 2.109 | 0.04863 | 0.003 | 43.369
17 | 2.143 | 0.05201 | 0.002 | 41.21
17.5 | 2.168 | 0.05579 | 0.002 | 38.855
18 | 2.184 | 0.05988 | 0.001 | 36.479
18.5 | 2.196 | 0.06443 | 0.001 | 34.086
19 | 2.201 | 0.06961 | 0 | 31.62
19.5 | 2.201 | 0.07576 | 0 | 29.055
20 | 2.195 | 0.08373 | -0.001 | 26.212

## 86. Re 6M Mach 0.25 (2)
BIGFOIL.COM POLAR EXPORT
Horten 18.00% thick 8.00% camber
Horten 18.00% thick 8.00% camber |  |  |  | Cl Max: | 1.7783 | at alpha= | 14 | deg
XFOIL ncrit=9 |  |  |  | L/D Max: | 162.922 | at alpha= | 8 | deg
Re: | 6000000 |  |  | Cd Min: | 0.16436 | at alpha= | -18.5 | deg
Mach: | 0.25 |  |  | Cl=0 at alpha= | -4.3519 | deg
|  |  |  | @ Cl=0.1, Cd= | 0.0076138
|  |  |  | @ Cl=0.4, Cd= | 0.0073364
|  |  |  | @ Cl=0.6, Cd= | 0.0073772
alpha (deg) | Cl | Cd | Cm | Cl/Cd
-18.5 | -0.2639 | 0.16436 | -0.0276 | -1.6056
-18 | -0.2481 | 0.15844 | -0.0307 | -1.5659
-17.5 | -0.2607 | 0.14615 | -0.036 | -1.7838
-17 | -0.3346 | 0.12359 | -0.0476 | -2.7073
-16.5 | -0.3545 | 0.11242 | -0.0539 | -3.1534
-16 | -0.4093 | 0.0969 | -0.0633 | -4.2239
-15.5 | -0.4609 | 0.08335 | -0.0718 | -5.5297
-15 | -0.6545 | 0.05888 | -0.088 | -11.1158
-14.5 | -0.793 | 0.04935 | -0.0767 | -16.0689
-14 | -0.9197 | 0.03933 | -0.0592 | -23.3842
-13.5 | -1.0544 | 0.0206 | -0.0417 | -51.1845
-13 | -1.0123 | 0.01639 | -0.039 | -61.7633
-12.5 | -0.9587 | 0.01483 | -0.0364 | -64.646
-12 | -0.9017 | 0.01378 | -0.0342 | -65.4354
-11.5 | -0.843 | 0.01295 | -0.0322 | -65.0965
-11 | -0.7838 | 0.0123 | -0.0303 | -63.7236
-10.5 | -0.7239 | 0.01175 | -0.0285 | -61.6085
-10 | -0.6637 | 0.01128 | -0.0269 | -58.8387
-9.5 | -0.601 | 0.01061 | -0.026 | -56.6447
-9 | -0.5393 | 0.01013 | -0.025 | -53.2379
-8.5 | -0.4783 | 0.00975 | -0.0238 | -49.0564
-8 | -0.4186 | 0.00945 | -0.0225 | -44.2963
-7.5 | -0.3594 | 0.0092 | -0.0212 | -39.0652
-7 | -0.2981 | 0.00881 | -0.0204 | -33.8365
-6.5 | -0.2399 | 0.00857 | -0.0191 | -27.993
-6 | -0.1835 | 0.0084 | -0.0174 | -21.8452
-5.5 | -0.1268 | 0.00821 | -0.0159 | -15.4446
-5 | -0.0713 | 0.008 | -0.0143 | -8.9125
-4.5 | -0.0165 | 0.00789 | -0.0126 | -2.0913
-4 | 0.0392 | 0.00776 | -0.0111 | 5.0515
-3.5 | 0.0933 | 0.00762 | -0.0093 | 12.2441
-3 | 0.1476 | 0.00757 | -0.0077 | 19.498
-2.5 | 0.2023 | 0.00747 | -0.0062 | 27.0817
-2 | 0.2573 | 0.0074 | -0.0048 | 34.7703
-1.5 | 0.3118 | 0.00739 | -0.0033 | 42.1922
-1 | 0.367 | 0.00736 | -0.0021 | 49.8641
-0.5 | 0.4229 | 0.00732 | -0.001 | 57.7732
0 | 0.4784 | 0.00735 | 0 | 65.0884
0.5 | 0.5333 | 0.00738 | 0.0012 | 72.2629
1 | 0.5899 | 0.00737 | 0.0019 | 80.0407
1.5 | 0.6459 | 0.00741 | 0.0028 | 87.166
2 | 0.7011 | 0.00751 | 0.0037 | 93.3555
2.5 | 0.7576 | 0.00755 | 0.0043 | 100.3444
3 | 0.8137 | 0.00761 | 0.005 | 106.9251
3.5 | 0.8682 | 0.00775 | 0.0059 | 112.0258
4 | 0.9235 | 0.00785 | 0.0067 | 117.6433
4.5 | 0.9792 | 0.00793 | 0.0073 | 123.4805
5 | 1.0327 | 0.00808 | 0.0083 | 127.8094
5.5 | 1.0839 | 0.00823 | 0.0097 | 131.7011
6 | 1.0835 | 0.00698 | 0.0215 | 155.2292
6.5 | 1.1267 | 0.00705 | 0.0246 | 159.8156
7 | 1.1699 | 0.00731 | 0.0274 | 160.041
7.5 | 1.2144 | 0.00751 | 0.0301 | 161.7044
8 | 1.2545 | 0.0077 | 0.0335 | 162.9221
8.5 | 1.2833 | 0.00804 | 0.039 | 159.6144
9 | 1.3327 | 0.0085 | 0.0399 | 156.7882
9.5 | 1.4081 | 0.00892 | 0.0356 | 157.8587
10 | 1.488 | 0.00961 | 0.0298 | 154.8387
10.5 | 1.5532 | 0.01034 | 0.0267 | 150.2128
11 | 1.6012 | 0.0112 | 0.0265 | 142.9643
11.5 | 1.6523 | 0.01285 | 0.0239 | 128.5837
12 | 1.689 | 0.0151 | 0.0228 | 111.8543
12.5 | 1.719 | 0.01755 | 0.0226 | 97.9487
13 | 1.743 | 0.0213 | 0.0205 | 81.831
13.5 | 1.7675 | 0.02476 | 0.0189 | 71.3853
14 | 1.7783 | 0.02906 | 0.0179 | 61.1941
14.5 | 1.7691 | 0.03495 | 0.0172 | 50.618
15 | 1.7715 | 0.03958 | 0.0172 | 44.7575
15.5 | 1.7501 | 0.04513 | 0.0195 | 38.7791
16 | 1.7256 | 0.05131 | 0.0211 | 33.6309
16.5 | 1.7184 | 0.05634 | 0.0219 | 30.5005
17 | 1.6927 | 0.06315 | 0.0225 | 26.8044
17.5 | 1.6809 | 0.06894 | 0.0227 | 24.3821
18 | 1.66 | 0.07567 | 0.0226 | 21.9374
18.5 | 1.64 | 0.08252 | 0.0222 | 19.874
19 | 1.6208 | 0.08943 | 0.0215 | 18.1237

## 87. Re 6M Mach 0.50 (1)
BIGFOIL.COM POLAR EXPORT
Horten 18.00% thick 8.00% camber
Horten 18.00% thick 8.00% camber |  |  |  | Cl Max: | 1.819 | at alpha= | 14 | deg
JavaFoil+Calcfoil stall+Eppler ext transition |  |  |  | L/D Max: | 70.964 | at alpha= | 5.5 | deg
Re: | 6000000 |  |  | Cd Min: | 0.00858 | at alpha= | -2.5 | deg
Mach: | 0.5 |  |  | Cl=0 at alpha= | -3.2214 | deg
|  |  |  | @ Cl=0.1, Cd= | 0.0085865
|  |  |  | @ Cl=0.4, Cd= | 0.009404
|  |  |  | @ Cl=0.6, Cd= | 0.010624
alpha (deg) | Cl | Cd | Cm | Cl/Cd
-20 | -0.949 | 0.14182 | 0.004 | -6.689
-19.5 | -0.922 | 0.13455 | 0.004 | -6.849
-19 | -0.892 | 0.1444 | 0.004 | -6.179
-18.5 | -0.865 | 0.13301 | 0.004 | -6.505
-18 | -0.838 | 0.12429 | 0.005 | -6.742
-17.5 | -0.811 | 0.11741 | 0.005 | -6.905
-17 | -0.781 | 0.12597 | 0.005 | -6.2
-16.5 | -0.754 | 0.11553 | 0.005 | -6.524
-16 | -0.726 | 0.10697 | 0.006 | -6.79
-15.5 | -0.699 | 0.10029 | 0.006 | -6.968
-15 | -0.669 | 0.10772 | 0.006 | -6.213
-14.5 | -0.642 | 0.09845 | 0.006 | -6.518
-14 | -0.614 | 0.09053 | 0.006 | -6.786
-13.5 | -0.585 | 0.10228 | 0.006 | -5.719
-13 | -0.557 | 0.08978 | 0.007 | -6.204
-12.5 | -0.529 | 0.08144 | 0.007 | -6.501
-12 | -0.502 | 0.07462 | 0.007 | -6.729
-11.5 | -0.472 | 0.07853 | 0.007 | -6.01
-11 | -0.444 | 0.0714 | 0.007 | -6.223
-10.5 | -0.416 | 0.07106 | 0.007 | -5.855
-10 | -0.387 | 0.06811 | 0.007 | -5.684
-9.5 | -0.359 | 0.06162 | 0.008 | -5.834
-9 | -0.33 | 0.06295 | 0.007 | -5.245
-8.5 | -0.302 | 0.05731 | 0.008 | -5.275
-8 | -0.273 | 0.05724 | 0.007 | -4.777
-7.5 | -0.246 | 0.05179 | 0.008 | -4.741
-7 | -0.217 | 0.05027 | 0.008 | -4.314
-6.5 | -0.273 | 0.04627 | 0.008 | -5.9
-6 | -0.265 | 0.04136 | 0.009 | -6.406
-5.5 | -0.233 | 0.03798 | 0.009 | -6.123
-5 | -0.19 | 0.03488 | 0.01 | -5.447
-4.5 | -0.141 | 0.03193 | 0.01 | -4.426
-4 | -0.089 | 0.02927 | 0.01 | -3.028
-3.5 | -0.039 | 0.00885 | 0.015 | -4.425
-3 | 0.031 | 0.00881 | 0.015 | 3.483
-2.5 | 0.102 | 0.00858 | 0.015 | 11.896
-2 | 0.174 | 0.00884 | 0.015 | 19.727
-1.5 | 0.248 | 0.00932 | 0.015 | 26.574
-1 | 0.321 | 0.00935 | 0.015 | 34.355
-0.5 | 0.394 | 0.00938 | 0.015 | 41.995
0 | 0.459 | 0.00964 | 0.015 | 47.586
0.5 | 0.524 | 0.01 | 0.015 | 52.446
1 | 0.588 | 0.01045 | 0.014 | 56.325
1.5 | 0.652 | 0.01138 | 0.014 | 57.297
2 | 0.716 | 0.01194 | 0.014 | 59.927
2.5 | 0.779 | 0.01248 | 0.014 | 62.378
3 | 0.841 | 0.0131 | 0.013 | 64.208
3.5 | 0.903 | 0.01382 | 0.013 | 65.342
4 | 0.964 | 0.01457 | 0.013 | 66.168
4.5 | 1.025 | 0.01539 | 0.013 | 66.601
5 | 1.084 | 0.0166 | 0.012 | 65.33
5.5 | 1.143 | 0.01611 | 0.012 | 70.964
6 | 1.201 | 0.01726 | 0.012 | 69.546
6.5 | 1.257 | 0.01859 | 0.011 | 67.633
7 | 1.312 | 0.01998 | 0.011 | 65.671
7.5 | 1.366 | 0.02147 | 0.011 | 63.632
8 | 1.419 | 0.0232 | 0.01 | 61.148
8.5 | 1.47 | 0.02501 | 0.01 | 58.769
9 | 1.519 | 0.02713 | 0.01 | 55.988
9.5 | 1.566 | 0.02941 | 0.009 | 53.248
10 | 1.611 | 0.03191 | 0.009 | 50.468
10.5 | 1.653 | 0.0347 | 0.008 | 47.627
11 | 1.691 | 0.03764 | 0.008 | 44.94
11.5 | 1.727 | 0.0407 | 0.008 | 42.437
12 | 1.758 | 0.04451 | 0.007 | 39.505
12.5 | 1.785 | 0.04849 | 0.007 | 36.801
13 | 1.805 | 0.05317 | 0.006 | 33.945
13.5 | 1.817 | 0.05838 | 0.006 | 31.121
14 | 1.819 | 0.06471 | 0.005 | 28.108
14.5 | 1.807 | 0.07185 | 0.005 | 25.144
15 | 1.772 | 0.0812 | 0.004 | 21.822
15.5 | 1.695 | 0.09375 | 0.004 | 18.077
16 | 1.455 | 0.11608 | 0.003 | 12.532
16.5 | 1.209 | 0.12889 | 0.003 | 9.376
17 | 1.213 | 0.18238 | 0.002 | 6.649
17.5 | 1.235 | 0.20876 | 0.002 | 5.917
18 | 1.266 | 0.2207 | 0.001 | 5.737
18.5 | 1.294 | 0.23922 | 0.001 | 5.407
19 | 1.321 | 0.25327 | 0 | 5.217

## 88. Re 6M Mach 0.50 (2)
BIGFOIL.COM POLAR EXPORT
Horten 18.00% thick 8.00% camber
Horten 18.00% thick 8.00% camber |  |  |  | Cl Max: | 1.407 | at alpha= | 14.5 | deg
XFOIL ncrit=9 |  |  |  | L/D Max: | 118.939 | at alpha= | 4.5 | deg
Re: | 6000000 |  |  | Cd Min: | 0.205 | at alpha= | -20 | deg
Mach: | 0.5 |  |  | Cl=0 at alpha= | -4.7019 | deg
|  |  |  | @ Cl=0.1, Cd= | 0.0084954
|  |  |  | @ Cl=0.4, Cd= | 0.0079651
|  |  |  | @ Cl=0.6, Cd= | 0.0080291
alpha (deg) | Cl | Cd | Cm | Cl/Cd
-20 | -0.2971 | 0.205 | -0.0113 | -1.4493
-19.5 | -0.278 | 0.19732 | -0.0152 | -1.4089
-19 | -0.2515 | 0.19209 | -0.0185 | -1.3093
-18.5 | -0.2283 | 0.18583 | -0.022 | -1.2285
-18 | -0.2055 | 0.17951 | -0.0254 | -1.1448
-17.5 | -0.1835 | 0.17304 | -0.0288 | -1.0604
-17 | -0.1664 | 0.1652 | -0.0324 | -1.0073
-16.5 | -0.1471 | 0.15833 | -0.0359 | -0.92907
-16 | -0.1219 | 0.15293 | -0.0388 | -0.7971
-15.5 | -0.103 | 0.14609 | -0.0421 | -0.70504
-15 | -0.0818 | 0.13987 | -0.0451 | -0.58483
-14.5 | -0.0678 | 0.13234 | -0.0486 | -0.51232
-14 | -0.0542 | 0.12503 | -0.0521 | -0.4335
-13.5 | -0.0325 | 0.11943 | -0.0548 | -0.27213
-13 | -0.0154 | 0.1131 | -0.0577 | -0.13616
-12.5 | 0.0021 | 0.10708 | -0.0604 | 0.019612
-12 | 0.0001 | 0.09826 | -0.0645 | 0.0010177
-11.5 | 0.0117 | 0.09194 | -0.0673 | 0.12726
-11 | 0.0188 | 0.08532 | -0.0702 | 0.22035
-10.5 | 0.0231 | 0.07877 | -0.073 | 0.29326
-10 | 0.0049 | 0.07023 | -0.0769 | 0.069771
-9.5 | -0.0294 | 0.06138 | -0.0823 | -0.47898
-9 | -0.0613 | 0.05534 | -0.0818 | -1.1077
-8.5 | -0.0906 | 0.05102 | -0.0756 | -1.7758
-8 | -0.1243 | 0.04688 | -0.0662 | -2.6515
-7.5 | -0.1635 | 0.04032 | -0.057 | -4.0551
-7 | -0.2232 | 0.03097 | -0.0443 | -7.207
-6.5 | -0.2426 | 0.02339 | -0.0335 | -10.372
-6 | -0.2407 | 0.01214 | -0.0277 | -19.827
-5.5 | -0.1433 | 0.01006 | -0.0298 | -14.2445
-5 | -0.0505 | 0.00926 | -0.0308 | -5.4536
-4.5 | 0.0342 | 0.00881 | -0.0307 | 3.882
-4 | 0.1095 | 0.00845 | -0.0293 | 12.9586
-3.5 | 0.1774 | 0.00824 | -0.0268 | 21.5291
-3 | 0.2406 | 0.00814 | -0.0237 | 29.5577
-2.5 | 0.3014 | 0.008 | -0.0204 | 37.675
-2 | 0.3596 | 0.00795 | -0.0167 | 45.2327
-1.5 | 0.413 | 0.00797 | -0.0122 | 51.8193
-1 | 0.4731 | 0.00798 | -0.0092 | 59.2857
-0.5 | 0.5339 | 0.00795 | -0.0064 | 67.1572
0 | 0.5945 | 0.00802 | -0.0036 | 74.1272
0.5 | 0.6547 | 0.00812 | -0.001 | 80.6281
1 | 0.7174 | 0.00816 | 0.0012 | 87.9167
1.5 | 0.7791 | 0.00827 | 0.0036 | 94.208
2 | 0.8387 | 0.00847 | 0.0061 | 99.0201
2.5 | 0.9014 | 0.00858 | 0.0082 | 105.0583
3 | 0.9623 | 0.00876 | 0.0106 | 109.8516
3.5 | 1.019 | 0.00904 | 0.0136 | 112.7212
4 | 1.077 | 0.00926 | 0.0165 | 116.3067
4.5 | 1.1323 | 0.00952 | 0.0198 | 118.9391
5 | 1.178 | 0.00991 | 0.0246 | 118.8698
5.5 | 1.2042 | 0.01029 | 0.0328 | 117.0262
6.5 | 1.2395 | 0.01218 | 0.0487 | 101.7652
7.5 | 1.3427 | 0.01603 | 0.0439 | 83.7617
8 | 1.3634 | 0.01971 | 0.0444 | 69.173
8.5 | 1.3557 | 0.02455 | 0.0465 | 55.222
9 | 1.3753 | 0.02835 | 0.0467 | 48.5115
9.5 | 1.3801 | 0.03329 | 0.0465 | 41.4569
10 | 1.3715 | 0.03927 | 0.0464 | 34.9249
10.5 | 1.3783 | 0.04368 | 0.0476 | 31.5545
11 | 1.3758 | 0.04936 | 0.0473 | 27.8728
11.5 | 1.3824 | 0.05518 | 0.0453 | 25.0526
12 | 1.3992 | 0.06027 | 0.0435 | 23.2155
12.5 | 1.3849 | 0.06743 | 0.0419 | 20.5383
13 | 1.4027 | 0.07237 | 0.0404 | 19.3823
13.5 | 1.397 | 0.07926 | 0.0385 | 17.6255
14 | 1.399 | 0.08565 | 0.0364 | 16.3339
14.5 | 1.407 | 0.09163 | 0.0344 | 15.3552
15 | 1.3982 | 0.09864 | 0.0328 | 14.1748
15.5 | 1.3982 | 0.10415 | 0.0328 | 13.4249
16 | 1.3861 | 0.11098 | 0.032 | 12.4896
16.5 | 1.3919 | 0.11631 | 0.0314 | 11.9672
17 | 1.3801 | 0.12354 | 0.0297 | 11.1713
17.5 | 1.3902 | 0.12876 | 0.0286 | 10.7968
18 | 1.3843 | 0.13563 | 0.0266 | 10.2064
18.5 | 1.3901 | 0.14145 | 0.0249 | 9.8275
19 | 1.3879 | 0.14823 | 0.0225 | 9.3632
19.5 | 1.3868 | 0.15508 | 0.0197 | 8.9425

## 89. Re 7M Mach 0.00 (1)
BIGFOIL.COM POLAR EXPORT
Horten 18.00% thick 8.00% camber
Horten 18.00% thick 8.00% camber |  |  |  | Cl Max: | 2.252 | at alpha= | 20 | deg
JavaFoil+Calcfoil stall+Eppler ext transition |  |  |  | L/D Max: | 110.385 | at alpha= | 5.5 | deg
Re: | 7000000 |  |  | Cd Min: | 0.00845 | at alpha= | 1.5 | deg
Mach: | 0 |  |  | Cl=0 at alpha= | -3.2177 | deg
|  |  |  | @ Cl=0.1, Cd= | 0.0089284
|  |  |  | @ Cl=0.4, Cd= | 0.0090043
|  |  |  | @ Cl=0.6, Cd= | 0.0085261
alpha (deg) | Cl | Cd | Cm | Cl/Cd
-20 | -0.838 | 0.15376 | 0.003 | -5.447
-19.5 | -0.843 | 0.14694 | 0.003 | -5.739
-19 | -0.848 | 0.14047 | 0.004 | -6.036
-18.5 | -0.851 | 0.13432 | 0.004 | -6.337
-18 | -0.852 | 0.12794 | 0.004 | -6.658
-17.5 | -0.851 | 0.12204 | 0.004 | -6.973
-17 | -0.848 | 0.11625 | 0.005 | -7.299
-16.5 | -0.844 | 0.11057 | 0.005 | -7.636
-16 | -0.838 | 0.10536 | 0.005 | -7.955
-15.5 | -0.83 | 0.09996 | 0.005 | -8.306
-15 | -0.82 | 0.0948 | 0.006 | -8.654
-14.5 | -0.808 | 0.08994 | 0.006 | -8.989
-14 | -0.794 | 0.08519 | 0.006 | -9.323
-13.5 | -0.778 | 0.08055 | 0.006 | -9.659
-13 | -0.76 | 0.0761 | 0.006 | -9.983
-12.5 | -0.739 | 0.07179 | 0.007 | -10.294
-12 | -0.716 | 0.0677 | 0.007 | -10.579
-11.5 | -0.691 | 0.06373 | 0.007 | -10.841
-11 | -0.664 | 0.05995 | 0.007 | -11.069
-10.5 | -0.634 | 0.05647 | 0.007 | -11.225
-10 | -0.602 | 0.05294 | 0.008 | -11.376
-9.5 | -0.568 | 0.04966 | 0.008 | -11.446
-9 | -0.533 | 0.04636 | 0.008 | -11.492
-8.5 | -0.495 | 0.0431 | 0.008 | -11.49
-8 | -0.456 | 0.03965 | 0.009 | -11.505
-7.5 | -0.416 | 0.03537 | 0.009 | -11.771
-7 | -0.444 | 0.00913 | 0.013 | -48.619
-6.5 | -0.389 | 0.00897 | 0.013 | -43.374
-6 | -0.333 | 0.00943 | 0.013 | -35.334
-5.5 | -0.276 | 0.00928 | 0.013 | -29.693
-5 | -0.217 | 0.00916 | 0.013 | -23.695
-4.5 | -0.157 | 0.00905 | 0.013 | -17.379
-4 | -0.096 | 0.00901 | 0.013 | -10.708
-3.5 | -0.035 | 0.00948 | 0.013 | -3.69
-3 | 0.027 | 0.00942 | 0.013 | 2.883
-2.5 | 0.09 | 0.00893 | 0.013 | 10.067
-2 | 0.153 | 0.00892 | 0.013 | 17.138
-1.5 | 0.216 | 0.00887 | 0.013 | 24.41
-1 | 0.28 | 0.00891 | 0.013 | 31.421
-0.5 | 0.343 | 0.00857 | 0.013 | 40.063
0 | 0.406 | 0.00905 | 0.013 | 44.862
0.5 | 0.468 | 0.00884 | 0.013 | 52.975
1 | 0.53 | 0.00861 | 0.013 | 61.589
1.5 | 0.592 | 0.00845 | 0.013 | 70.126
2 | 0.654 | 0.00904 | 0.013 | 72.359
2.5 | 0.715 | 0.00913 | 0.012 | 78.281
3 | 0.775 | 0.00926 | 0.012 | 83.697
3.5 | 0.833 | 0.00944 | 0.012 | 88.289
4 | 0.89 | 0.01006 | 0.012 | 88.501
4.5 | 0.945 | 0.01028 | 0.012 | 91.98
5 | 0.998 | 0.0107 | 0.011 | 93.213
5.5 | 1.05 | 0.00951 | 0.011 | 110.385
6 | 1.102 | 0.01015 | 0.011 | 108.505
6.5 | 1.154 | 0.01106 | 0.01 | 104.346
7 | 1.206 | 0.01187 | 0.01 | 101.559
7.5 | 1.257 | 0.01268 | 0.01 | 99.169
8 | 1.309 | 0.01354 | 0.009 | 96.66
8.5 | 1.36 | 0.01454 | 0.009 | 93.545
9 | 1.411 | 0.01565 | 0.009 | 90.111
9.5 | 1.461 | 0.01695 | 0.008 | 86.185
10 | 1.511 | 0.01806 | 0.008 | 83.62
10.5 | 1.56 | 0.01922 | 0.008 | 81.152
11 | 1.608 | 0.02045 | 0.007 | 78.652
11.5 | 1.656 | 0.02185 | 0.007 | 75.817
12 | 1.704 | 0.0233 | 0.007 | 73.132
12.5 | 1.751 | 0.02486 | 0.006 | 70.405
13 | 1.796 | 0.02658 | 0.006 | 67.583
13.5 | 1.842 | 0.02832 | 0.005 | 65.036
14 | 1.886 | 0.03033 | 0.005 | 62.19
14.5 | 1.929 | 0.03234 | 0.004 | 59.654
15 | 1.972 | 0.03457 | 0.004 | 57.043
15.5 | 2.014 | 0.03694 | 0.004 | 54.515
16 | 2.054 | 0.03945 | 0.003 | 52.069
16.5 | 2.093 | 0.04212 | 0.003 | 49.688
17 | 2.131 | 0.04505 | 0.002 | 47.293
17.5 | 2.162 | 0.04809 | 0.002 | 44.946
18 | 2.187 | 0.05158 | 0.001 | 42.391
18.5 | 2.209 | 0.05528 | 0.001 | 39.961
19 | 2.227 | 0.05945 | 0 | 37.452
19.5 | 2.241 | 0.06425 | 0 | 34.886
20 | 2.252 | 0.06995 | -0.001 | 32.194

## 90. Re 7M Mach 0.00 (2)
BIGFOIL.COM POLAR EXPORT
Horten 18.00% thick 8.00% camber
Horten 18.00% thick 8.00% camber |  |  |  | Cl Max: | 1.8935 | at alpha= | 15.5 | deg
XFOIL ncrit=9 |  |  |  | L/D Max: | 177.121 | at alpha= | 8.5 | deg
Re: | 7000000 |  |  | Cd Min: | 0.08103 | at alpha= | 20 | deg
Mach: | 0 |  |  | Cl=0 at alpha= | -4.2039 | deg
|  |  |  | @ Cl=0.1, Cd= | 0.0072506
|  |  |  | @ Cl=0.4, Cd= | 0.0069909
|  |  |  | @ Cl=0.6, Cd= | 0.0070356
alpha (deg) | Cl | Cd | Cm | Cl/Cd
-20 | -1.5239 | 0.02161 | -0.0695 | -70.5183
-19.5 | -1.4959 | 0.02043 | -0.065 | -73.2208
-19 | -1.4654 | 0.01941 | -0.0606 | -75.4972
-18.5 | -1.4318 | 0.01851 | -0.0565 | -77.3528
-18 | -1.3964 | 0.01774 | -0.0526 | -78.7148
-17.5 | -1.3594 | 0.01701 | -0.0488 | -79.9177
-17 | -1.3203 | 0.01635 | -0.0452 | -80.7523
-16.5 | -1.2807 | 0.01577 | -0.0417 | -81.2112
-16 | -1.238 | 0.01519 | -0.0387 | -81.501
-15.5 | -1.1919 | 0.01462 | -0.0362 | -81.5253
-15 | -1.1443 | 0.01392 | -0.0342 | -82.2055
-14.5 | -1.0948 | 0.01323 | -0.0324 | -82.7513
-14 | -1.0445 | 0.01267 | -0.0307 | -82.4388
-13.5 | -0.9934 | 0.01219 | -0.0291 | -81.493
-13 | -0.9415 | 0.01174 | -0.0277 | -80.1959
-12.5 | -0.8894 | 0.01137 | -0.0262 | -78.2234
-12 | -0.8368 | 0.01102 | -0.0248 | -75.9347
-11.5 | -0.7835 | 0.01069 | -0.0236 | -73.2928
-11 | -0.7301 | 0.01037 | -0.0223 | -70.405
-10.5 | -0.675 | 0.00997 | -0.0215 | -67.7031
-10 | -0.6201 | 0.00961 | -0.0205 | -64.5265
-9.5 | -0.5659 | 0.00933 | -0.0195 | -60.6538
-9 | -0.5118 | 0.00909 | -0.0184 | -56.3036
-8.5 | -0.4577 | 0.00887 | -0.0173 | -51.6009
-8 | -0.4039 | 0.00868 | -0.0161 | -46.5323
-7.5 | -0.3497 | 0.00841 | -0.0151 | -41.5815
-7 | -0.2959 | 0.00819 | -0.014 | -36.1294
-6.5 | -0.2428 | 0.00804 | -0.0127 | -30.199
-6 | -0.1897 | 0.00792 | -0.0115 | -23.952
-5.5 | -0.1367 | 0.00772 | -0.0103 | -17.7073
-5 | -0.0841 | 0.00758 | -0.0089 | -11.095
-4.5 | -0.0315 | 0.0075 | -0.0077 | -4.2
-4 | 0.0217 | 0.00738 | -0.0065 | 2.9404
-3.5 | 0.0744 | 0.00727 | -0.0053 | 10.2338
-3 | 0.1273 | 0.00723 | -0.0042 | 17.6072
-2.5 | 0.1802 | 0.00714 | -0.003 | 25.2381
-2 | 0.234 | 0.00708 | -0.0021 | 33.0508
-1.5 | 0.2872 | 0.00705 | -0.0011 | 40.7376
-1 | 0.3407 | 0.00704 | -0.0002 | 48.3949
-0.5 | 0.395 | 0.00699 | 0.0005 | 56.5093
0 | 0.4493 | 0.007 | 0.0012 | 64.1857
0.5 | 0.5026 | 0.00703 | 0.0019 | 71.4936
1 | 0.5573 | 0.00702 | 0.0025 | 79.3875
1.5 | 0.6119 | 0.00704 | 0.0029 | 86.9176
2 | 0.6655 | 0.00711 | 0.0035 | 93.6006
2.5 | 0.7198 | 0.00716 | 0.004 | 100.5307
3 | 0.7745 | 0.00719 | 0.0043 | 107.7191
3.5 | 0.8277 | 0.00729 | 0.0048 | 113.5391
4 | 0.8808 | 0.0074 | 0.0053 | 119.027
4.5 | 0.9352 | 0.00744 | 0.0055 | 125.6989
5 | 0.9879 | 0.00753 | 0.006 | 131.1952
5.5 | 1.0382 | 0.00766 | 0.0069 | 135.5352
6 | 1.0439 | 0.00646 | 0.0168 | 161.5944
6.5 | 1.0881 | 0.00645 | 0.019 | 168.6977
7 | 1.1345 | 0.00662 | 0.0206 | 171.3746
7.5 | 1.1804 | 0.00684 | 0.0222 | 172.5731
8 | 1.2299 | 0.00699 | 0.023 | 175.9514
8.5 | 1.2735 | 0.00719 | 0.0249 | 177.121
9 | 1.3128 | 0.00748 | 0.0276 | 175.508
9.5 | 1.3537 | 0.00768 | 0.0298 | 176.263
10 | 1.3996 | 0.00798 | 0.0309 | 175.3885
10.5 | 1.4704 | 0.00851 | 0.0261 | 172.785
11 | 1.5438 | 0.00891 | 0.0209 | 173.266
11.5 | 1.6051 | 0.00939 | 0.0181 | 170.9372
12 | 1.6493 | 0.01011 | 0.0181 | 163.1355
12.5 | 1.705 | 0.01069 | 0.0159 | 159.4949
13 | 1.7445 | 0.01176 | 0.0158 | 148.3418
13.5 | 1.772 | 0.01357 | 0.0163 | 130.5822
14 | 1.8172 | 0.01515 | 0.0137 | 119.9472
14.5 | 1.8475 | 0.018 | 0.0113 | 102.6389
15 | 1.8735 | 0.02098 | 0.0095 | 89.2993
15.5 | 1.8935 | 0.02434 | 0.008 | 77.7938
16 | 1.8794 | 0.02968 | 0.0088 | 63.3221
16.5 | 1.8657 | 0.03421 | 0.0112 | 54.5367
17 | 1.8404 | 0.04011 | 0.0132 | 45.8838
17.5 | 1.8254 | 0.04545 | 0.0144 | 40.1628
18 | 1.7928 | 0.05263 | 0.0155 | 34.0642
18.5 | 1.7704 | 0.05904 | 0.016 | 29.9864
19 | 1.7374 | 0.06666 | 0.0163 | 26.0636
19.5 | 1.7168 | 0.07334 | 0.0161 | 23.4088
20 | 1.6897 | 0.08103 | 0.0153 | 20.8528

## 91. Re 7M Mach 0.10 (1)
BIGFOIL.COM POLAR EXPORT
Horten 18.00% thick 8.00% camber
Horten 18.00% thick 8.00% camber |  |  |  | Cl Max: | 2.247 | at alpha= | 20 | deg
JavaFoil+Calcfoil stall+Eppler ext transition |  |  |  | L/D Max: | 108.556 | at alpha= | 5.5 | deg
Re: | 7000000 |  |  | Cd Min: | 0.00848 | at alpha= | 1.5 | deg
Mach: | 0.1 |  |  | Cl=0 at alpha= | -3.2177 | deg
|  |  |  | @ Cl=0.1, Cd= | 0.0090006
|  |  |  | @ Cl=0.4, Cd= | 0.0086575
|  |  |  | @ Cl=0.6, Cd= | 0.0085268
alpha (deg) | Cl | Cd | Cm | Cl/Cd
-20 | -0.794 | 0.1567 | 0.003 | -5.065
-19.5 | -0.798 | 0.164 | 0.003 | -4.863
-19 | -0.81 | 0.1427 | 0.004 | -5.676
-18.5 | -0.816 | 0.13652 | 0.004 | -5.978
-18 | -0.82 | 0.13008 | 0.004 | -6.302
-17.5 | -0.822 | 0.12385 | 0.004 | -6.634
-17 | -0.822 | 0.11811 | 0.005 | -6.958
-16.5 | -0.82 | 0.11224 | 0.005 | -7.307
-16 | -0.817 | 0.10667 | 0.005 | -7.657
-15.5 | -0.811 | 0.10129 | 0.005 | -8.009
-15 | -0.804 | 0.09608 | 0.006 | -8.364
-14.5 | -0.794 | 0.09097 | 0.006 | -8.727
-14 | -0.782 | 0.08615 | 0.006 | -9.075
-13.5 | -0.767 | 0.08156 | 0.006 | -9.41
-13 | -0.751 | 0.07704 | 0.006 | -9.745
-12.5 | -0.732 | 0.07263 | 0.007 | -10.074
-12 | -0.71 | 0.06846 | 0.007 | -10.373
-11.5 | -0.686 | 0.06434 | 0.007 | -10.667
-11 | -0.66 | 0.06051 | 0.007 | -10.906
-10.5 | -0.631 | 0.05696 | 0.007 | -11.083
-10 | -0.6 | 0.05352 | 0.008 | -11.217
-9.5 | -0.567 | 0.05019 | 0.008 | -11.302
-9 | -0.532 | 0.0469 | 0.008 | -11.343
-8.5 | -0.495 | 0.04365 | 0.008 | -11.338
-8 | -0.456 | 0.03998 | 0.009 | -11.402
-7.5 | -0.415 | 0.03654 | 0.009 | -11.371
-7 | -0.445 | 0.00915 | 0.013 | -48.603
-6.5 | -0.39 | 0.00902 | 0.013 | -43.287
-6 | -0.334 | 0.00945 | 0.013 | -35.366
-5.5 | -0.277 | 0.0093 | 0.013 | -29.738
-5 | -0.218 | 0.00917 | 0.013 | -23.752
-4.5 | -0.158 | 0.00911 | 0.013 | -17.318
-4 | -0.097 | 0.00906 | 0.013 | -10.694
-3.5 | -0.035 | 0.00946 | 0.013 | -3.714
-3 | 0.027 | 0.00946 | 0.013 | 2.885
-2.5 | 0.09 | 0.00901 | 0.013 | 10.016
-2 | 0.154 | 0.00895 | 0.013 | 17.177
-1.5 | 0.217 | 0.00893 | 0.013 | 24.356
-1 | 0.281 | 0.00894 | 0.013 | 31.496
-0.5 | 0.345 | 0.00864 | 0.013 | 39.953
0 | 0.408 | 0.00866 | 0.013 | 47.093
0.5 | 0.47 | 0.00887 | 0.013 | 53.043
1 | 0.533 | 0.00865 | 0.013 | 61.625
1.5 | 0.595 | 0.00848 | 0.013 | 70.211
2 | 0.657 | 0.00906 | 0.013 | 72.451
2.5 | 0.718 | 0.00917 | 0.013 | 78.296
3 | 0.778 | 0.0093 | 0.012 | 83.606
3.5 | 0.836 | 0.00951 | 0.012 | 87.982
4 | 0.893 | 0.01014 | 0.012 | 88.033
4.5 | 0.948 | 0.01045 | 0.012 | 90.647
5 | 1 | 0.01087 | 0.011 | 92.028
5.5 | 1.052 | 0.00969 | 0.011 | 108.556
6 | 1.105 | 0.01037 | 0.011 | 106.517
6.5 | 1.157 | 0.0113 | 0.01 | 102.431
7 | 1.209 | 0.01212 | 0.01 | 99.787
7.5 | 1.261 | 0.01292 | 0.01 | 97.634
8 | 1.313 | 0.0138 | 0.009 | 95.128
8.5 | 1.364 | 0.0148 | 0.009 | 92.166
9 | 1.415 | 0.01597 | 0.009 | 88.627
9.5 | 1.466 | 0.01726 | 0.008 | 84.929
10 | 1.515 | 0.01841 | 0.008 | 82.327
10.5 | 1.565 | 0.01957 | 0.008 | 79.966
11 | 1.613 | 0.02084 | 0.007 | 77.417
11.5 | 1.661 | 0.02227 | 0.007 | 74.61
12 | 1.709 | 0.02372 | 0.007 | 72.031
12.5 | 1.755 | 0.02535 | 0.006 | 69.26
13 | 1.801 | 0.02709 | 0.006 | 66.485
13.5 | 1.847 | 0.02887 | 0.005 | 63.972
14 | 1.891 | 0.03092 | 0.005 | 61.145
14.5 | 1.934 | 0.03297 | 0.004 | 58.661
15 | 1.976 | 0.03525 | 0.004 | 56.065
15.5 | 2.018 | 0.03766 | 0.004 | 53.576
16 | 2.058 | 0.04028 | 0.003 | 51.083
16.5 | 2.097 | 0.04299 | 0.003 | 48.766
17 | 2.134 | 0.04601 | 0.002 | 46.376
17.5 | 2.164 | 0.04913 | 0.002 | 44.049
18 | 2.188 | 0.05271 | 0.001 | 41.512
18.5 | 2.209 | 0.05656 | 0.001 | 39.05
19 | 2.225 | 0.06087 | 0 | 36.557
19.5 | 2.238 | 0.06584 | 0 | 33.99
20 | 2.247 | 0.07191 | -0.001 | 31.243

## 92. Re 7M Mach 0.10 (2)
BIGFOIL.COM POLAR EXPORT
Horten 18.00% thick 8.00% camber
Horten 18.00% thick 8.00% camber |  |  |  | Cl Max: | 1.883 | at alpha= | 15.5 | deg
XFOIL ncrit=9 |  |  |  | L/D Max: | 175.46 | at alpha= | 8.5 | deg
Re: | 7000000 |  |  | Cd Min: | 0.08506 | at alpha= | 20 | deg
Mach: | 0.1 |  |  | Cl=0 at alpha= | -4.2216 | deg
|  |  |  | @ Cl=0.1, Cd= | 0.0072723
|  |  |  | @ Cl=0.4, Cd= | 0.0070102
|  |  |  | @ Cl=0.6, Cd= | 0.0070538
alpha (deg) | Cl | Cd | Cm | Cl/Cd
-20 | -1.5149 | 0.026 | -0.076 | -58.2654
-19.5 | -1.4976 | 0.02324 | -0.0709 | -64.4406
-19 | -1.4727 | 0.02159 | -0.0658 | -68.2121
-18.5 | -1.4435 | 0.02021 | -0.061 | -71.425
-18 | -1.4111 | 0.01912 | -0.0564 | -73.8023
-17.5 | -1.3757 | 0.01816 | -0.0521 | -75.7544
-17 | -1.3385 | 0.01734 | -0.048 | -77.1915
-16.5 | -1.2982 | 0.01661 | -0.0443 | -78.1577
-16 | -1.2532 | 0.01589 | -0.0415 | -78.8672
-15.5 | -1.2065 | 0.01521 | -0.0388 | -79.3228
-15 | -1.1587 | 0.01466 | -0.0364 | -79.0382
-14.5 | -1.109 | 0.01386 | -0.0343 | -80.0144
-14 | -1.0581 | 0.01315 | -0.0325 | -80.4639
-13.5 | -1.0061 | 0.01256 | -0.0308 | -80.1035
-13 | -0.9531 | 0.01204 | -0.0292 | -79.1611
-12.5 | -0.9001 | 0.01161 | -0.0277 | -77.528
-12 | -0.8463 | 0.01122 | -0.0262 | -75.4278
-11.5 | -0.7921 | 0.01085 | -0.0249 | -73.0046
-11 | -0.7381 | 0.01055 | -0.0235 | -69.9621
-10.5 | -0.6824 | 0.01016 | -0.0224 | -67.1654
-10 | -0.6262 | 0.00976 | -0.0216 | -64.1598
-9.5 | -0.5708 | 0.00944 | -0.0205 | -60.4661
-9 | -0.5155 | 0.00917 | -0.0194 | -56.2159
-8.5 | -0.4606 | 0.00893 | -0.0183 | -51.5789
-8 | -0.4062 | 0.00874 | -0.0171 | -46.476
-7.5 | -0.3512 | 0.00847 | -0.016 | -41.464
-7 | -0.2967 | 0.00824 | -0.0149 | -36.0073
-6.5 | -0.243 | 0.00807 | -0.0136 | -30.1115
-6 | -0.1893 | 0.00795 | -0.0123 | -23.8113
-5.5 | -0.1357 | 0.00776 | -0.011 | -17.4871
-5 | -0.0829 | 0.00761 | -0.0096 | -10.8936
-4.5 | -0.0299 | 0.00753 | -0.0083 | -3.9708
-4 | 0.0238 | 0.0074 | -0.0071 | 3.2162
-3.5 | 0.0765 | 0.00729 | -0.0058 | 10.4938
-3 | 0.1297 | 0.00725 | -0.0045 | 17.8897
-2.5 | 0.1831 | 0.00716 | -0.0034 | 25.5726
-2 | 0.237 | 0.0071 | -0.0024 | 33.3803
-1.5 | 0.2904 | 0.00708 | -0.0013 | 41.0169
-1 | 0.3444 | 0.00706 | -0.0004 | 48.7819
-0.5 | 0.399 | 0.00701 | 0.0003 | 56.9187
0 | 0.4534 | 0.00702 | 0.001 | 64.5869
0.5 | 0.5071 | 0.00706 | 0.0019 | 71.8272
1 | 0.5622 | 0.00704 | 0.0024 | 79.858
1.5 | 0.6169 | 0.00706 | 0.0029 | 87.3796
2 | 0.6708 | 0.00715 | 0.0036 | 93.8182
2.5 | 0.7257 | 0.00718 | 0.004 | 101.0724
3 | 0.7805 | 0.00722 | 0.0044 | 108.1025
3.5 | 0.8338 | 0.00733 | 0.005 | 113.7517
4 | 0.8876 | 0.00742 | 0.0054 | 119.6226
4.5 | 0.9422 | 0.00748 | 0.0057 | 125.9626
5 | 0.9949 | 0.00759 | 0.0063 | 131.0804
5.5 | 1.0456 | 0.00772 | 0.0072 | 135.4404
6 | 1.0513 | 0.0065 | 0.0173 | 161.7385
6.5 | 1.0952 | 0.00651 | 0.0196 | 168.2335
7 | 1.141 | 0.0067 | 0.0214 | 170.2985
7.5 | 1.1877 | 0.00689 | 0.023 | 172.3803
8 | 1.2367 | 0.00706 | 0.024 | 175.17
8.5 | 1.2791 | 0.00729 | 0.0263 | 175.4595
9 | 1.3173 | 0.00757 | 0.0293 | 174.0159
9.5 | 1.3581 | 0.00778 | 0.0317 | 174.563
10 | 1.4094 | 0.00813 | 0.0316 | 173.3579
10.5 | 1.4845 | 0.00871 | 0.026 | 170.4363
11 | 1.5563 | 0.00908 | 0.0214 | 171.3987
11.5 | 1.6148 | 0.00964 | 0.0192 | 167.5104
12 | 1.66 | 0.01042 | 0.0189 | 159.309
12.5 | 1.7144 | 0.0111 | 0.017 | 154.4505
13 | 1.7432 | 0.0126 | 0.0181 | 138.3492
13.5 | 1.7789 | 0.0146 | 0.0167 | 121.8425
14 | 1.8225 | 0.01641 | 0.0142 | 111.0603
14.5 | 1.8471 | 0.01973 | 0.0121 | 93.6189
15 | 1.8707 | 0.02288 | 0.0105 | 81.7614
15.5 | 1.883 | 0.02686 | 0.0093 | 70.1042
16 | 1.8626 | 0.0323 | 0.0111 | 57.6656
16.5 | 1.8484 | 0.03717 | 0.0131 | 49.7283
17 | 1.8218 | 0.04334 | 0.0149 | 42.0351
17.5 | 1.8084 | 0.04867 | 0.0159 | 37.1564
18 | 1.7834 | 0.05516 | 0.0168 | 32.3314
18.5 | 1.7628 | 0.06146 | 0.0172 | 28.6821
19 | 1.7155 | 0.07064 | 0.0173 | 24.2851
19.5 | 1.7117 | 0.07564 | 0.017 | 22.6296
20 | 1.6693 | 0.08506 | 0.016 | 19.625

## 93. Re 7M Mach 0.25 (1)
BIGFOIL.COM POLAR EXPORT
Horten 18.00% thick 8.00% camber
Horten 18.00% thick 8.00% camber |  |  |  | Cl Max: | 2.201 | at alpha= | 19 | deg
JavaFoil+Calcfoil stall+Eppler ext transition |  |  |  | L/D Max: | 99.252 | at alpha= | 5.5 | deg
Re: | 7000000 |  |  | Cd Min: | 0.00843 | at alpha= | 0.5 | deg
Mach: | 0.25 |  |  | Cl=0 at alpha= | -3.2188 | deg
|  |  |  | @ Cl=0.1, Cd= | 0.0091979
|  |  |  | @ Cl=0.4, Cd= | 0.0085831
|  |  |  | @ Cl=0.6, Cd= | 0.0092306
alpha (deg) | Cl | Cd | Cm | Cl/Cd
-18.5 | -0.501 | 0.16112 | 0.004 | -3.107
-18 | -0.532 | 0.1513 | 0.004 | -3.519
-17.5 | -0.561 | 0.14138 | 0.004 | -3.97
-17 | -0.587 | 0.13378 | 0.004 | -4.389
-16.5 | -0.61 | 0.12572 | 0.005 | -4.853
-16 | -0.63 | 0.11863 | 0.005 | -5.311
-15.5 | -0.646 | 0.11131 | 0.005 | -5.808
-15 | -0.66 | 0.1049 | 0.005 | -6.288
-14.5 | -0.669 | 0.09909 | 0.006 | -6.752
-14 | -0.675 | 0.0935 | 0.006 | -7.217
-13.5 | -0.677 | 0.08795 | 0.006 | -7.696
-13 | -0.675 | 0.08279 | 0.006 | -8.152
-12.5 | -0.669 | 0.07783 | 0.007 | -8.597
-12 | -0.659 | 0.07318 | 0.007 | -9.011
-11.5 | -0.646 | 0.06832 | 0.007 | -9.456
-11 | -0.629 | 0.06397 | 0.007 | -9.83
-10.5 | -0.608 | 0.06025 | 0.007 | -10.09
-10 | -0.583 | 0.05658 | 0.008 | -10.311
-9.5 | -0.556 | 0.05267 | 0.008 | -10.549
-9 | -0.525 | 0.04932 | 0.008 | -10.637
-8.5 | -0.491 | 0.04604 | 0.008 | -10.654
-8 | -0.453 | 0.04293 | 0.008 | -10.561
-7.5 | -0.414 | 0.03983 | 0.009 | -10.399
-7 | -0.373 | 0.03671 | 0.009 | -10.159
-6.5 | -0.331 | 0.03304 | 0.009 | -10.005
-6 | -0.339 | 0.00911 | 0.014 | -37.278
-5.5 | -0.282 | 0.00898 | 0.014 | -31.348
-5 | -0.222 | 0.00945 | 0.014 | -23.506
-4.5 | -0.161 | 0.00933 | 0.014 | -17.281
-4 | -0.099 | 0.00925 | 0.014 | -10.719
-3.5 | -0.036 | 0.00879 | 0.014 | -4.09
-3 | 0.028 | 0.00873 | 0.014 | 3.205
-2.5 | 0.093 | 0.0092 | 0.014 | 10.063
-2 | 0.158 | 0.00918 | 0.014 | 17.167
-1.5 | 0.223 | 0.00881 | 0.014 | 25.316
-1 | 0.289 | 0.00884 | 0.014 | 32.674
-0.5 | 0.354 | 0.00854 | 0.014 | 41.488
0 | 0.418 | 0.0086 | 0.014 | 48.628
0.5 | 0.483 | 0.00843 | 0.013 | 57.236
1 | 0.546 | 0.00918 | 0.013 | 59.503
1.5 | 0.61 | 0.00924 | 0.013 | 65.966
2 | 0.672 | 0.0094 | 0.013 | 71.507
2.5 | 0.733 | 0.00953 | 0.013 | 76.935
3 | 0.793 | 0.00973 | 0.013 | 81.509
3.5 | 0.85 | 0.01 | 0.012 | 85.013
4 | 0.905 | 0.01044 | 0.012 | 86.716
4.5 | 0.96 | 0.01132 | 0.012 | 84.797
5 | 1.014 | 0.01192 | 0.011 | 85.039
5.5 | 1.068 | 0.01076 | 0.011 | 99.252
6 | 1.122 | 0.01149 | 0.011 | 97.702
6.5 | 1.176 | 0.01252 | 0.011 | 93.952
7 | 1.23 | 0.0134 | 0.01 | 91.78
7.5 | 1.283 | 0.01428 | 0.01 | 89.835
8 | 1.336 | 0.01528 | 0.01 | 87.427
8.5 | 1.388 | 0.01634 | 0.009 | 84.907
9 | 1.439 | 0.01745 | 0.009 | 82.469
9.5 | 1.49 | 0.01906 | 0.009 | 78.206
10 | 1.541 | 0.02031 | 0.008 | 75.852
10.5 | 1.59 | 0.02159 | 0.008 | 73.648
11 | 1.639 | 0.02306 | 0.007 | 71.08
11.5 | 1.687 | 0.02464 | 0.007 | 68.469
12 | 1.734 | 0.02625 | 0.007 | 66.069
12.5 | 1.78 | 0.02812 | 0.006 | 63.319
13 | 1.826 | 0.03005 | 0.006 | 60.762
13.5 | 1.87 | 0.03213 | 0.005 | 58.205
14 | 1.913 | 0.03442 | 0.005 | 55.598
14.5 | 1.956 | 0.03671 | 0.005 | 53.272
15 | 1.996 | 0.03938 | 0.004 | 50.688
15.5 | 2.036 | 0.04206 | 0.004 | 48.404
16 | 2.074 | 0.04514 | 0.003 | 45.934
16.5 | 2.11 | 0.04831 | 0.003 | 43.673
17 | 2.144 | 0.05185 | 0.002 | 41.35
17.5 | 2.168 | 0.05567 | 0.002 | 38.951
18 | 2.185 | 0.05983 | 0.001 | 36.515
18.5 | 2.196 | 0.06451 | 0.001 | 34.047
19 | 2.201 | 0.0701 | 0 | 31.401
19.5 | 2.201 | 0.07689 | 0 | 28.62
20 | 2.194 | 0.08551 | -0.001 | 25.654

## 94. Re 7M Mach 0.25 (2)
BIGFOIL.COM POLAR EXPORT
Horten 18.00% thick 8.00% camber
Horten 18.00% thick 8.00% camber |  |  |  | Cl Max: | 1.7991 | at alpha= | 15 | deg
XFOIL ncrit=9 |  |  |  | L/D Max: | 168.897 | at alpha= | 7.5 | deg
Re: | 7000000 |  |  | Cd Min: | 0.1666 | at alpha= | -19 | deg
Mach: | 0.25 |  |  | Cl=0 at alpha= | -4.3177 | deg
|  |  |  | @ Cl=0.1, Cd= | 0.0074208
|  |  |  | @ Cl=0.4, Cd= | 0.00714
|  |  |  | @ Cl=0.6, Cd= | 0.0071855
alpha (deg) | Cl | Cd | Cm | Cl/Cd
-19 | -0.2917 | 0.1666 | -0.0264 | -1.7509
-18.5 | -0.2786 | 0.1601 | -0.0297 | -1.7402
-18 | -0.294 | 0.1475 | -0.0356 | -1.9932
-17.5 | -0.2762 | 0.14222 | -0.0384 | -1.9421
-17 | -0.3793 | 0.11552 | -0.0531 | -3.2834
-16.5 | -0.4072 | 0.10376 | -0.0601 | -3.9244
-16 | -0.457 | 0.08986 | -0.0689 | -5.0857
-15.5 | -0.5332 | 0.07411 | -0.0795 | -7.1947
-15 | -0.7931 | 0.05118 | -0.0837 | -15.4963
-14.5 | -0.9514 | 0.04081 | -0.0638 | -23.3129
-14 | -1.119 | 0.01889 | -0.0449 | -59.2377
-13.5 | -1.071 | 0.01685 | -0.0416 | -63.5608
-13 | -1.0184 | 0.0155 | -0.0386 | -65.7032
-12.5 | -0.9635 | 0.01422 | -0.036 | -67.7567
-12 | -0.9053 | 0.01308 | -0.0339 | -69.2125
-11.5 | -0.8461 | 0.01232 | -0.032 | -68.6769
-11 | -0.7861 | 0.0117 | -0.0301 | -67.188
-10.5 | -0.7255 | 0.01118 | -0.0285 | -64.8927
-10 | -0.6654 | 0.01075 | -0.0269 | -61.8977
-9.5 | -0.6047 | 0.01033 | -0.0254 | -58.5382
-9 | -0.5416 | 0.00977 | -0.0246 | -55.435
-8.5 | -0.4808 | 0.0094 | -0.0235 | -51.1489
-8 | -0.4211 | 0.00911 | -0.0221 | -46.2239
-7.5 | -0.3615 | 0.00884 | -0.0209 | -40.8937
-7 | -0.3026 | 0.00859 | -0.0196 | -35.227
-6.5 | -0.2441 | 0.00832 | -0.0183 | -29.3389
-6 | -0.1871 | 0.00811 | -0.0168 | -23.0703
-5.5 | -0.1309 | 0.00796 | -0.0152 | -16.4447
-5 | -0.0756 | 0.0078 | -0.0135 | -9.6923
-4.5 | -0.0202 | 0.00763 | -0.0118 | -2.6474
-4 | 0.0352 | 0.00752 | -0.0103 | 4.6809
-3.5 | 0.0895 | 0.00744 | -0.0086 | 12.0296
-3 | 0.1442 | 0.00734 | -0.007 | 19.6458
-2.5 | 0.1999 | 0.00727 | -0.0057 | 27.4966
-2 | 0.254 | 0.00722 | -0.0041 | 35.1801
-1.5 | 0.3096 | 0.00721 | -0.0029 | 42.9404
-1 | 0.3652 | 0.00714 | -0.0017 | 51.1485
-0.5 | 0.4211 | 0.00714 | -0.0006 | 58.9776
0 | 0.4762 | 0.00717 | 0.0005 | 66.4156
0.5 | 0.5328 | 0.00715 | 0.0013 | 74.5175
1 | 0.5892 | 0.00717 | 0.0021 | 82.1757
1.5 | 0.6448 | 0.00725 | 0.003 | 88.9379
2 | 0.7013 | 0.00729 | 0.0037 | 96.2003
2.5 | 0.758 | 0.00733 | 0.0043 | 103.4106
3 | 0.8134 | 0.00744 | 0.0051 | 109.328
3.5 | 0.8688 | 0.00755 | 0.0059 | 115.0728
4 | 0.9253 | 0.00761 | 0.0064 | 121.59
4.5 | 0.9802 | 0.00773 | 0.0072 | 126.8047
5 | 1.0335 | 0.0079 | 0.0083 | 130.8228
5.5 | 1.0881 | 0.00798 | 0.0091 | 136.3534
6 | 1.0931 | 0.00685 | 0.0197 | 159.5766
6.5 | 1.1324 | 0.00693 | 0.0235 | 163.4055
7 | 1.1769 | 0.00709 | 0.0262 | 165.9944
7.5 | 1.2245 | 0.00725 | 0.0283 | 168.8966
8 | 1.2654 | 0.00755 | 0.0315 | 167.6026
8.5 | 1.2911 | 0.00785 | 0.0377 | 164.4713
9 | 1.3302 | 0.00811 | 0.0411 | 164.0197
9.5 | 1.4013 | 0.00859 | 0.0375 | 163.1315
10 | 1.4902 | 0.00929 | 0.0299 | 160.409
10.5 | 1.5542 | 0.00979 | 0.0276 | 158.7538
11 | 1.611 | 0.01067 | 0.0257 | 150.9841
11.5 | 1.6559 | 0.0121 | 0.0247 | 136.8512
12 | 1.705 | 0.01362 | 0.0229 | 125.1836
12.5 | 1.7239 | 0.01652 | 0.0238 | 104.3523
13 | 1.7553 | 0.01964 | 0.0217 | 89.3737
13.5 | 1.7861 | 0.02263 | 0.02 | 78.9262
14 | 1.7897 | 0.02746 | 0.0191 | 65.1748
14.5 | 1.7931 | 0.03221 | 0.0185 | 55.669
15 | 1.7991 | 0.03696 | 0.0175 | 48.6769
15.5 | 1.7695 | 0.04371 | 0.0188 | 40.4827
16 | 1.7681 | 0.04788 | 0.0203 | 36.9277
16.5 | 1.7393 | 0.05465 | 0.0215 | 31.8262
17 | 1.7159 | 0.0612 | 0.0222 | 28.0376
17.5 | 1.7176 | 0.06564 | 0.0225 | 26.167
18 | 1.6748 | 0.07436 | 0.0224 | 22.5229
18.5 | 1.6744 | 0.07922 | 0.0222 | 21.1361
19 | 1.6437 | 0.08714 | 0.0215 | 18.8627
19.5 | 1.6338 | 0.09327 | 0.0207 | 17.5169
20 | 1.6048 | 0.10159 | 0.019 | 15.7968

## 95. Re 7M Mach 0.50 (1)
BIGFOIL.COM POLAR EXPORT
Horten 18.00% thick 8.00% camber
Horten 18.00% thick 8.00% camber |  |  |  | Cl Max: | 1.82 | at alpha= | 14 | deg
JavaFoil+Calcfoil stall+Eppler ext transition |  |  |  | L/D Max: | 72.332 | at alpha= | 5.5 | deg
Re: | 7000000 |  |  | Cd Min: | 0.00837 | at alpha= | -2.5 | deg
Mach: | 0.5 |  |  | Cl=0 at alpha= | -3.2214 | deg
|  |  |  | @ Cl=0.1, Cd= | 0.008377
|  |  |  | @ Cl=0.4, Cd= | 0.0092122
|  |  |  | @ Cl=0.6, Cd= | 0.010688
alpha (deg) | Cl | Cd | Cm | Cl/Cd
-20 | -0.949 | 0.13985 | 0.004 | -6.786
-19.5 | -0.922 | 0.13293 | 0.004 | -6.936
-19 | -0.892 | 0.14205 | 0.004 | -6.282
-18.5 | -0.865 | 0.1315 | 0.004 | -6.581
-18 | -0.838 | 0.12333 | 0.005 | -6.797
-17.5 | -0.811 | 0.11596 | 0.005 | -6.997
-17 | -0.781 | 0.12387 | 0.005 | -6.308
-16.5 | -0.754 | 0.114 | 0.005 | -6.614
-16 | -0.727 | 0.10545 | 0.006 | -6.895
-15.5 | -0.7 | 0.0988 | 0.006 | -7.085
-15 | -0.669 | 0.10637 | 0.006 | -6.294
-14.5 | -0.642 | 0.09663 | 0.006 | -6.643
-14 | -0.615 | 0.08936 | 0.006 | -6.88
-13.5 | -0.585 | 0.09372 | 0.006 | -6.243
-13 | -0.557 | 0.08796 | 0.007 | -6.334
-12.5 | -0.53 | 0.08013 | 0.007 | -6.611
-12 | -0.503 | 0.07364 | 0.007 | -6.826
-11.5 | -0.472 | 0.07801 | 0.007 | -6.055
-11 | -0.445 | 0.07031 | 0.007 | -6.327
-10.5 | -0.416 | 0.07001 | 0.007 | -5.945
-10 | -0.387 | 0.06705 | 0.007 | -5.776
-9.5 | -0.36 | 0.06073 | 0.008 | -5.925
-9 | -0.33 | 0.0622 | 0.007 | -5.313
-8.5 | -0.303 | 0.05636 | 0.008 | -5.369
-8 | -0.274 | 0.05659 | 0.008 | -4.836
-7.5 | -0.246 | 0.05108 | 0.008 | -4.811
-7 | -0.217 | 0.04967 | 0.008 | -4.369
-6.5 | -0.273 | 0.04563 | 0.008 | -5.984
-6 | -0.265 | 0.04087 | 0.009 | -6.487
-5.5 | -0.233 | 0.03752 | 0.009 | -6.203
-5 | -0.19 | 0.03442 | 0.01 | -5.525
-4.5 | -0.142 | 0.03141 | 0.01 | -4.506
-4 | -0.089 | 0.02855 | 0.01 | -3.113
-3.5 | -0.039 | 0.00869 | 0.015 | -4.51
-3 | 0.031 | 0.00862 | 0.015 | 3.558
-2.5 | 0.102 | 0.00837 | 0.015 | 12.196
-2 | 0.174 | 0.00914 | 0.015 | 19.084
-1.5 | 0.248 | 0.00912 | 0.015 | 27.14
-1 | 0.321 | 0.00914 | 0.015 | 35.137
-0.5 | 0.394 | 0.00919 | 0.015 | 42.836
0 | 0.459 | 0.00943 | 0.015 | 48.727
0.5 | 0.526 | 0.00974 | 0.015 | 54.002
1 | 0.59 | 0.01061 | 0.014 | 55.591
1.5 | 0.653 | 0.0111 | 0.014 | 58.869
2 | 0.717 | 0.01163 | 0.014 | 61.64
2.5 | 0.78 | 0.01222 | 0.014 | 63.791
3 | 0.842 | 0.01287 | 0.013 | 65.427
3.5 | 0.904 | 0.01355 | 0.013 | 66.714
4 | 0.965 | 0.01426 | 0.013 | 67.683
4.5 | 1.026 | 0.01547 | 0.013 | 66.27
5 | 1.085 | 0.01635 | 0.012 | 66.37
5.5 | 1.144 | 0.01582 | 0.012 | 72.332
6 | 1.201 | 0.01705 | 0.012 | 70.483
6.5 | 1.258 | 0.0183 | 0.011 | 68.748
7 | 1.313 | 0.01963 | 0.011 | 66.917
7.5 | 1.367 | 0.02124 | 0.011 | 64.366
8 | 1.42 | 0.02289 | 0.01 | 62.033
8.5 | 1.471 | 0.02466 | 0.01 | 59.638
9 | 1.52 | 0.02687 | 0.01 | 56.561
9.5 | 1.567 | 0.02901 | 0.009 | 54
10 | 1.611 | 0.03157 | 0.009 | 51.039
10.5 | 1.654 | 0.03431 | 0.008 | 48.192
11 | 1.693 | 0.03712 | 0.008 | 45.592
11.5 | 1.728 | 0.04043 | 0.008 | 42.74
12 | 1.759 | 0.04393 | 0.007 | 40.052
12.5 | 1.785 | 0.04803 | 0.007 | 37.173
13 | 1.806 | 0.05263 | 0.006 | 34.31
13.5 | 1.818 | 0.05776 | 0.006 | 31.472
14 | 1.82 | 0.064 | 0.005 | 28.434
14.5 | 1.807 | 0.07121 | 0.005 | 25.382
15 | 1.773 | 0.0803 | 0.004 | 22.078
15.5 | 1.696 | 0.09255 | 0.004 | 18.321
16 | 1.456 | 0.11399 | 0.003 | 12.772
16.5 | 1.2 | 0.14913 | 0.003 | 8.046
17 | 1.209 | 0.20163 | 0.002 | 5.994
17.5 | 1.234 | 0.22571 | 0.002 | 5.466
18 | 1.265 | 0.23659 | 0.001 | 5.347
18.5 | 1.293 | 0.25366 | 0.001 | 5.098
19 | 1.321 | 0.26784 | 0 | 4.934

## 96. Re 7M Mach 0.50 (2)
BIGFOIL.COM POLAR EXPORT
Horten 18.00% thick 8.00% camber
Horten 18.00% thick 8.00% camber |  |  |  | Cl Max: | 1.4253 | at alpha= | 14 | deg
XFOIL ncrit=9 |  |  |  | L/D Max: | 124.686 | at alpha= | 5.5 | deg
Re: | 7000000 |  |  | Cd Min: | 0.20466 | at alpha= | -20 | deg
Mach: | 0.5 |  |  | Cl=0 at alpha= | -4.7147 | deg
|  |  |  | @ Cl=0.1, Cd= | 0.0082051
|  |  |  | @ Cl=0.4, Cd= | 0.0077553
|  |  |  | @ Cl=0.6, Cd= | 0.0078239
alpha (deg) | Cl | Cd | Cm | Cl/Cd
-20 | -0.2954 | 0.20466 | -0.012 | -1.4434
-19.5 | -0.2768 | 0.19676 | -0.0159 | -1.4068
-19 | -0.2536 | 0.19053 | -0.0195 | -1.331
-18.5 | -0.2304 | 0.18433 | -0.023 | -1.2499
-18 | -0.2081 | 0.17796 | -0.0264 | -1.1694
-17.5 | -0.185 | 0.1718 | -0.0297 | -1.0768
-17 | -0.1663 | 0.16446 | -0.0333 | -1.0112
-16.5 | -0.15 | 0.15687 | -0.037 | -0.95621
-16 | -0.1265 | 0.15111 | -0.04 | -0.83714
-15.5 | -0.1066 | 0.14455 | -0.0433 | -0.73746
-15 | -0.0851 | 0.13844 | -0.0463 | -0.61471
-14.5 | -0.0692 | 0.13138 | -0.0496 | -0.52672
-14 | -0.0532 | 0.12449 | -0.0529 | -0.42734
-13.5 | -0.0405 | 0.11736 | -0.0563 | -0.34509
-13 | -0.0248 | 0.11089 | -0.0593 | -0.22365
-12.5 | -0.0055 | 0.10524 | -0.0619 | -0.052261
-12 | -0.0091 | 0.09637 | -0.0661 | -0.094428
-11.5 | -0.0035 | 0.08932 | -0.0694 | -0.039185
-11 | 0.0004 | 0.08247 | -0.0725 | 0.0048502
-10.5 | 0.0001 | 0.07563 | -0.0755 | 0.0013222
-10 | -0.0242 | 0.06684 | -0.0799 | -0.36206
-9.5 | -0.0692 | 0.05815 | -0.0846 | -1.19
-9 | -0.1082 | 0.05258 | -0.0811 | -2.0578
-8.5 | -0.1409 | 0.04892 | -0.0719 | -2.8802
-8 | -0.1698 | 0.04393 | -0.0637 | -3.8652
-7.5 | -0.2096 | 0.03692 | -0.0537 | -5.6771
-7 | -0.2598 | 0.02794 | -0.0413 | -9.2985
-6.5 | -0.2846 | 0.01928 | -0.0301 | -14.7614
-6 | -0.2369 | 0.01097 | -0.0291 | -21.5953
-5.5 | -0.1409 | 0.00956 | -0.0304 | -14.7385
-5 | -0.0453 | 0.00883 | -0.0319 | -5.1302
-4.5 | 0.0341 | 0.00846 | -0.0308 | 4.0307
-4 | 0.1065 | 0.00818 | -0.0288 | 13.0196
-3.5 | 0.1732 | 0.00798 | -0.0261 | 21.7043
-3 | 0.2362 | 0.00788 | -0.0229 | 29.9746
-2.5 | 0.297 | 0.00775 | -0.0195 | 38.3226
-2 | 0.3531 | 0.00773 | -0.0154 | 45.6792
-1.5 | 0.4087 | 0.00776 | -0.0114 | 52.6675
-1 | 0.4702 | 0.00772 | -0.0085 | 60.9067
-0.5 | 0.5315 | 0.00772 | -0.0058 | 68.8472
0 | 0.592 | 0.00782 | -0.0031 | 75.7033
0.5 | 0.6544 | 0.00785 | -0.0008 | 83.3631
1 | 0.7171 | 0.00791 | 0.0014 | 90.6574
1.5 | 0.7783 | 0.00806 | 0.0038 | 96.5633
2 | 0.8409 | 0.00818 | 0.0059 | 102.7995
2.5 | 0.9039 | 0.0083 | 0.008 | 108.9036
3 | 0.9639 | 0.00852 | 0.0105 | 113.1338
3.5 | 1.0234 | 0.00874 | 0.0131 | 117.0938
4 | 1.0837 | 0.00893 | 0.0156 | 121.355
4.5 | 1.1382 | 0.00923 | 0.019 | 123.3153
5 | 1.1865 | 0.0096 | 0.0235 | 123.5938
5.5 | 1.2294 | 0.00986 | 0.029 | 124.6856
6 | 1.2525 | 0.01035 | 0.0376 | 121.0145
6.5 | 1.2616 | 0.01145 | 0.0467 | 110.1834
7 | 1.2526 | 0.0124 | 0.0557 | 101.0161
7.5 | 1.3705 | 0.01439 | 0.0431 | 95.2397
8 | 1.3917 | 0.01823 | 0.0432 | 76.3412
8.5 | 1.404 | 0.02201 | 0.0448 | 63.7892
9 | 1.4123 | 0.02594 | 0.0465 | 54.4449
9.5 | 1.3989 | 0.03162 | 0.0474 | 44.241
10 | 1.4133 | 0.03633 | 0.0465 | 38.9017
10.5 | 1.4143 | 0.04127 | 0.0473 | 34.2694
11 | 1.397 | 0.04721 | 0.0487 | 29.5912
11.5 | 1.4143 | 0.05222 | 0.0469 | 27.0835
12 | 1.4139 | 0.05841 | 0.0451 | 24.2065
12.5 | 1.4123 | 0.06455 | 0.0438 | 21.8792
13 | 1.4196 | 0.07018 | 0.0424 | 20.228
14 | 1.4253 | 0.0825 | 0.0388 | 17.2764
14.5 | 1.4133 | 0.09 | 0.0365 | 15.7033
15 | 1.4178 | 0.09639 | 0.0343 | 14.709
15.5 | 1.419 | 0.10243 | 0.0331 | 13.8534
16 | 1.4101 | 0.10887 | 0.0325 | 12.9521
16.5 | 1.4083 | 0.11486 | 0.0317 | 12.261
17 | 1.3954 | 0.12214 | 0.0301 | 11.4246
17.5 | 1.4071 | 0.12718 | 0.0291 | 11.0638
18.5 | 1.4068 | 0.1398 | 0.0255 | 10.0629
19.5 | 1.4076 | 0.15284 | 0.0208 | 9.2096
20 | 1.3977 | 0.16073 | 0.0172 | 8.6959

## 97. Re 8M Mach 0.00 (1)
BIGFOIL.COM POLAR EXPORT
Horten 18.00% thick 8.00% camber
Horten 18.00% thick 8.00% camber |  |  |  | Cl Max: | 2.251 | at alpha= | 20 | deg
JavaFoil+Calcfoil stall+Eppler ext transition |  |  |  | L/D Max: | 112.834 | at alpha= | 5.5 | deg
Re: | 8000000 |  |  | Cd Min: | 0.00842 | at alpha= | -0.5 | deg
Mach: | 0 |  |  | Cl=0 at alpha= | -3.2177 | deg
|  |  |  | @ Cl=0.1, Cd= | 0.0091002
|  |  |  | @ Cl=0.4, Cd= | 0.0088905
|  |  |  | @ Cl=0.6, Cd= | 0.0085652
alpha (deg) | Cl | Cd | Cm | Cl/Cd
-20 | -0.838 | 0.15263 | 0.003 | -5.489
-19.5 | -0.844 | 0.14587 | 0.003 | -5.783
-19 | -0.848 | 0.13948 | 0.004 | -6.081
-18.5 | -0.851 | 0.13329 | 0.004 | -6.388
-18 | -0.852 | 0.127 | 0.004 | -6.71
-17.5 | -0.851 | 0.12111 | 0.004 | -7.029
-17 | -0.849 | 0.11538 | 0.005 | -7.357
-16.5 | -0.845 | 0.10976 | 0.005 | -7.695
-16 | -0.838 | 0.10461 | 0.005 | -8.015
-15.5 | -0.831 | 0.09941 | 0.005 | -8.355
-15 | -0.821 | 0.09416 | 0.006 | -8.717
-14.5 | -0.809 | 0.08922 | 0.006 | -9.065
-14 | -0.795 | 0.08458 | 0.006 | -9.395
-13.5 | -0.779 | 0.07997 | 0.006 | -9.735
-13 | -0.76 | 0.07562 | 0.006 | -10.05
-12.5 | -0.739 | 0.07132 | 0.007 | -10.367
-12 | -0.716 | 0.06723 | 0.007 | -10.657
-11.5 | -0.691 | 0.06317 | 0.007 | -10.945
-11 | -0.664 | 0.05941 | 0.007 | -11.177
-10.5 | -0.634 | 0.05592 | 0.008 | -11.343
-10 | -0.603 | 0.05239 | 0.008 | -11.505
-9.5 | -0.569 | 0.0491 | 0.008 | -11.586
-9 | -0.533 | 0.04578 | 0.008 | -11.651
-8.5 | -0.496 | 0.04243 | 0.008 | -11.69
-8 | -0.457 | 0.03894 | 0.009 | -11.735
-7.5 | -0.419 | 0.03419 | 0.009 | -12.244
-7 | -0.444 | 0.00893 | 0.013 | -49.696
-6.5 | -0.389 | 0.00939 | 0.013 | -41.469
-6 | -0.333 | 0.00923 | 0.013 | -36.08
-5.5 | -0.276 | 0.00913 | 0.013 | -30.209
-5 | -0.217 | 0.00902 | 0.013 | -24.043
-4.5 | -0.157 | 0.00887 | 0.013 | -17.732
-4 | -0.096 | 0.00937 | 0.013 | -10.302
-3.5 | -0.035 | 0.0093 | 0.013 | -3.76
-3 | 0.027 | 0.0092 | 0.013 | 2.953
-2.5 | 0.09 | 0.00917 | 0.013 | 9.797
-2 | 0.153 | 0.00873 | 0.013 | 17.522
-1.5 | 0.216 | 0.00872 | 0.013 | 24.829
-1 | 0.28 | 0.00876 | 0.013 | 31.964
-0.5 | 0.343 | 0.00842 | 0.013 | 40.774
0 | 0.406 | 0.00894 | 0.013 | 45.419
0.5 | 0.468 | 0.00867 | 0.013 | 54.03
1 | 0.531 | 0.0087 | 0.013 | 60.997
1.5 | 0.592 | 0.00852 | 0.013 | 69.545
2 | 0.654 | 0.00887 | 0.013 | 73.736
2.5 | 0.715 | 0.00896 | 0.012 | 79.811
3 | 0.775 | 0.00911 | 0.012 | 85.031
3.5 | 0.834 | 0.00929 | 0.012 | 89.771
4 | 0.891 | 0.00986 | 0.012 | 90.381
4.5 | 0.946 | 0.01015 | 0.012 | 93.191
5 | 0.999 | 0.01052 | 0.011 | 95
5.5 | 1.051 | 0.00932 | 0.011 | 112.834
6 | 1.103 | 0.01001 | 0.011 | 110.256
6.5 | 1.155 | 0.01092 | 0.01 | 105.732
7 | 1.207 | 0.01167 | 0.01 | 103.44
7.5 | 1.259 | 0.01248 | 0.01 | 100.898
8 | 1.31 | 0.01339 | 0.009 | 97.798
8.5 | 1.361 | 0.01433 | 0.009 | 94.993
9 | 1.412 | 0.01545 | 0.009 | 91.385
9.5 | 1.462 | 0.0168 | 0.008 | 87.019
10 | 1.512 | 0.01785 | 0.008 | 84.666
10.5 | 1.561 | 0.019 | 0.008 | 82.152
11 | 1.609 | 0.02028 | 0.007 | 79.344
11.5 | 1.657 | 0.0216 | 0.007 | 76.743
12 | 1.705 | 0.02308 | 0.007 | 73.847
12.5 | 1.751 | 0.02467 | 0.006 | 70.984
13 | 1.797 | 0.0263 | 0.006 | 68.355
13.5 | 1.842 | 0.02817 | 0.005 | 65.406
14 | 1.887 | 0.03007 | 0.005 | 62.743
14.5 | 1.93 | 0.03216 | 0.004 | 60.019
15 | 1.973 | 0.03435 | 0.004 | 57.435
15.5 | 2.014 | 0.03675 | 0.004 | 54.804
16 | 2.055 | 0.03928 | 0.003 | 52.311
16.5 | 2.094 | 0.04199 | 0.003 | 49.856
17 | 2.131 | 0.04488 | 0.002 | 47.484
17.5 | 2.162 | 0.04812 | 0.002 | 44.933
18 | 2.187 | 0.05159 | 0.001 | 42.397
18.5 | 2.209 | 0.05543 | 0.001 | 39.856
19 | 2.227 | 0.0598 | 0 | 37.235
19.5 | 2.241 | 0.06492 | 0 | 34.519
20 | 2.251 | 0.07113 | -0.001 | 31.648

## 98. Re 8M Mach 0.00 (2)
BIGFOIL.COM POLAR EXPORT
Horten 18.00% thick 8.00% camber
Horten 18.00% thick 8.00% camber |  |  |  | Cl Max: | 1.8931 | at alpha= | 15.5 | deg
XFOIL ncrit=9 |  |  |  | L/D Max: | 182.222 | at alpha= | 9.5 | deg
Re: | 8000000 |  |  | Cd Min: | 0.0811 | at alpha= | 20 | deg
Mach: | 0 |  |  | Cl=0 at alpha= | -4.1788 | deg
|  |  |  | @ Cl=0.1, Cd= | 0.0070877
|  |  |  | @ Cl=0.4, Cd= | 0.0068435
|  |  |  | @ Cl=0.6, Cd= | 0.0068999
alpha (deg) | Cl | Cd | Cm | Cl/Cd
-20 | -1.5354 | 0.02065 | -0.0684 | -74.3535
-19.5 | -1.5065 | 0.01948 | -0.0639 | -77.3357
-19 | -1.4749 | 0.01855 | -0.0596 | -79.5094
-18.5 | -1.4401 | 0.01766 | -0.0557 | -81.5459
-18 | -1.4038 | 0.01691 | -0.0518 | -83.016
-17.5 | -1.3654 | 0.0162 | -0.0482 | -84.284
-17 | -1.3252 | 0.01558 | -0.0449 | -85.0578
-16.5 | -1.2841 | 0.01502 | -0.0415 | -85.4927
-16 | -1.2415 | 0.01449 | -0.0384 | -85.6798
-15.5 | -1.1964 | 0.014 | -0.0358 | -85.4571
-15 | -1.1485 | 0.01355 | -0.0336 | -84.7601
-14.5 | -1.0989 | 0.01291 | -0.0318 | -85.1201
-14 | -1.0485 | 0.01234 | -0.0302 | -84.9676
-13.5 | -0.9967 | 0.01182 | -0.0287 | -84.3232
-13 | -0.9446 | 0.01138 | -0.0273 | -83.0053
-12.5 | -0.8923 | 0.01101 | -0.0258 | -81.0445
-12 | -0.8391 | 0.01065 | -0.0245 | -78.7887
-11.5 | -0.786 | 0.01034 | -0.0232 | -76.0155
-11 | -0.7328 | 0.01007 | -0.0219 | -72.7706
-10.5 | -0.6786 | 0.00975 | -0.0208 | -69.6
-10 | -0.6236 | 0.0094 | -0.0199 | -66.3404
-9.5 | -0.5691 | 0.00909 | -0.0189 | -62.6073
-9 | -0.5145 | 0.00882 | -0.0179 | -58.3333
-8.5 | -0.4608 | 0.00862 | -0.0167 | -53.4571
-8 | -0.4072 | 0.00845 | -0.0156 | -48.1893
-7.5 | -0.3529 | 0.00821 | -0.0145 | -42.9842
-7 | -0.2995 | 0.008 | -0.0133 | -37.4375
-6.5 | -0.2465 | 0.00784 | -0.012 | -31.4413
-6 | -0.1929 | 0.0077 | -0.0109 | -25.0519
-5.5 | -0.1397 | 0.00756 | -0.0096 | -18.4788
-5 | -0.0876 | 0.00742 | -0.0083 | -11.8059
-4.5 | -0.0345 | 0.00731 | -0.0071 | -4.7196
-4 | 0.0192 | 0.00722 | -0.006 | 2.6593
-3.5 | 0.0714 | 0.00712 | -0.0047 | 10.0281
-3 | 0.1246 | 0.00706 | -0.0036 | 17.6487
-2.5 | 0.1784 | 0.00698 | -0.0026 | 25.5587
-2 | 0.2317 | 0.00693 | -0.0016 | 33.4343
-1.5 | 0.2852 | 0.00692 | -0.0007 | 41.2139
-1 | 0.3394 | 0.00686 | 0.0001 | 49.4752
-0.5 | 0.3938 | 0.00684 | 0.0008 | 57.5731
0 | 0.4475 | 0.00687 | 0.0015 | 65.1383
0.5 | 0.5019 | 0.00686 | 0.0021 | 73.1633
1 | 0.5568 | 0.00686 | 0.0026 | 81.1662
1.5 | 0.6109 | 0.00691 | 0.0031 | 88.4081
2 | 0.665 | 0.00697 | 0.0036 | 95.4089
2.5 | 0.7202 | 0.00698 | 0.0039 | 103.1805
3 | 0.7743 | 0.00705 | 0.0044 | 109.8298
3.5 | 0.8275 | 0.00716 | 0.0049 | 115.5726
4 | 0.882 | 0.0072 | 0.0051 | 122.5
4.5 | 0.936 | 0.00727 | 0.0054 | 128.7483
5 | 0.9878 | 0.00741 | 0.006 | 133.3063
5.5 | 1.0402 | 0.0075 | 0.0065 | 138.6933
6 | 1.0507 | 0.00636 | 0.0155 | 165.2044
6.5 | 1.0923 | 0.00636 | 0.0182 | 171.7453
7 | 1.1382 | 0.00653 | 0.0199 | 174.3032
7.5 | 1.1875 | 0.00665 | 0.0208 | 178.5714
8 | 1.234 | 0.00682 | 0.0223 | 180.9384
8.5 | 1.2765 | 0.00708 | 0.0244 | 180.2966
9 | 1.32 | 0.00729 | 0.0262 | 181.07
9.5 | 1.3612 | 0.00747 | 0.0285 | 182.2222
10 | 1.3971 | 0.00782 | 0.0315 | 178.6573
10.5 | 1.4598 | 0.00823 | 0.0287 | 177.3755
11 | 1.537 | 0.00861 | 0.0228 | 178.5134
11.5 | 1.6023 | 0.00922 | 0.0189 | 173.7852
12 | 1.6551 | 0.00971 | 0.0176 | 170.4531
12.5 | 1.7063 | 0.0103 | 0.0163 | 165.6602
13 | 1.7482 | 0.01142 | 0.0156 | 153.0823
13.5 | 1.777 | 0.0127 | 0.0171 | 139.9213
14 | 1.8183 | 0.01451 | 0.0147 | 125.3136
14.5 | 1.8499 | 0.01722 | 0.0124 | 107.4274
15 | 1.884 | 0.01952 | 0.0104 | 96.5164
15.5 | 1.8931 | 0.0237 | 0.0092 | 79.8776
16.5 | 1.872 | 0.03376 | 0.0108 | 55.4502
17 | 1.8579 | 0.03873 | 0.0125 | 47.9706
17.5 | 1.8224 | 0.04577 | 0.0142 | 39.8165
18 | 1.8143 | 0.05068 | 0.015 | 35.7991
18.5 | 1.7718 | 0.05899 | 0.0158 | 30.0356
19 | 1.7517 | 0.06534 | 0.016 | 26.809
19.5 | 1.7186 | 0.07318 | 0.0159 | 23.4846
20 | 1.689 | 0.0811 | 0.0152 | 20.8261

## 99. Re 8M Mach 0.10 (1)
BIGFOIL.COM POLAR EXPORT
Horten 18.00% thick 8.00% camber
Horten 18.00% thick 8.00% camber |  |  |  | Cl Max: | 2.246 | at alpha= | 20 | deg
JavaFoil+Calcfoil stall+Eppler ext transition |  |  |  | L/D Max: | 110.955 | at alpha= | 5.5 | deg
Re: | 8000000 |  |  | Cd Min: | 0.00832 | at alpha= | 1.5 | deg
Mach: | 0.1 |  |  | Cl=0 at alpha= | -3.2177 | deg
|  |  |  | @ Cl=0.1, Cd= | 0.0087984
|  |  |  | @ Cl=0.4, Cd= | 0.008924
|  |  |  | @ Cl=0.6, Cd= | 0.0083668
alpha (deg) | Cl | Cd | Cm | Cl/Cd
-20 | -0.794 | 0.15603 | 0.003 | -5.088
-19.5 | -0.798 | 0.16141 | 0.003 | -4.945
-19 | -0.81 | 0.14196 | 0.004 | -5.708
-18.5 | -0.816 | 0.13544 | 0.004 | -6.029
-18 | -0.82 | 0.1291 | 0.004 | -6.352
-17.5 | -0.822 | 0.12296 | 0.004 | -6.684
-17 | -0.822 | 0.11728 | 0.005 | -7.009
-16.5 | -0.82 | 0.11138 | 0.005 | -7.366
-16 | -0.817 | 0.10586 | 0.005 | -7.718
-15.5 | -0.811 | 0.10054 | 0.005 | -8.072
-15 | -0.804 | 0.09546 | 0.006 | -8.422
-14.5 | -0.794 | 0.09031 | 0.006 | -8.795
-14 | -0.782 | 0.08553 | 0.006 | -9.145
-13.5 | -0.768 | 0.08098 | 0.006 | -9.481
-13 | -0.751 | 0.07641 | 0.006 | -9.829
-12.5 | -0.732 | 0.07205 | 0.007 | -10.16
-12 | -0.711 | 0.06787 | 0.007 | -10.469
-11.5 | -0.687 | 0.06389 | 0.007 | -10.747
-11 | -0.66 | 0.05996 | 0.007 | -11.015
-10.5 | -0.632 | 0.05645 | 0.008 | -11.192
-10 | -0.601 | 0.05298 | 0.008 | -11.342
-9.5 | -0.568 | 0.04973 | 0.008 | -11.415
-9 | -0.533 | 0.04638 | 0.008 | -11.484
-8.5 | -0.495 | 0.04312 | 0.008 | -11.489
-8 | -0.457 | 0.03976 | 0.009 | -11.481
-7.5 | -0.417 | 0.03539 | 0.009 | -11.781
-7 | -0.445 | 0.00896 | 0.013 | -49.627
-6.5 | -0.39 | 0.00884 | 0.013 | -44.149
-6 | -0.334 | 0.00925 | 0.013 | -36.119
-5.5 | -0.277 | 0.00916 | 0.013 | -30.202
-5 | -0.218 | 0.00903 | 0.013 | -24.114
-4.5 | -0.158 | 0.00893 | 0.013 | -17.67
-4 | -0.097 | 0.00888 | 0.013 | -10.915
-3.5 | -0.035 | 0.00933 | 0.013 | -3.764
-3 | 0.027 | 0.00928 | 0.013 | 2.94
-2.5 | 0.09 | 0.0088 | 0.013 | 10.254
-2 | 0.154 | 0.00879 | 0.013 | 17.48
-1.5 | 0.217 | 0.00878 | 0.013 | 24.773
-1 | 0.281 | 0.00879 | 0.013 | 32.04
-0.5 | 0.345 | 0.00847 | 0.013 | 40.716
0 | 0.408 | 0.00899 | 0.013 | 45.384
0.5 | 0.471 | 0.0087 | 0.013 | 54.106
1 | 0.533 | 0.00848 | 0.013 | 62.828
1.5 | 0.595 | 0.00832 | 0.013 | 71.549
2 | 0.657 | 0.0089 | 0.013 | 73.796
2.5 | 0.718 | 0.00899 | 0.013 | 79.853
3 | 0.778 | 0.00916 | 0.012 | 84.908
3.5 | 0.837 | 0.00935 | 0.012 | 89.544
4 | 0.894 | 0.00994 | 0.012 | 89.956
4.5 | 0.949 | 0.01027 | 0.012 | 92.346
5 | 1.002 | 0.01072 | 0.011 | 93.413
5.5 | 1.054 | 0.0095 | 0.011 | 110.955
6 | 1.106 | 0.0102 | 0.011 | 108.441
6.5 | 1.158 | 0.01114 | 0.01 | 103.941
7 | 1.211 | 0.01191 | 0.01 | 101.672
7.5 | 1.263 | 0.01273 | 0.01 | 99.217
8 | 1.314 | 0.01364 | 0.009 | 96.322
8.5 | 1.365 | 0.01459 | 0.009 | 93.59
9 | 1.416 | 0.01576 | 0.009 | 89.843
9.5 | 1.466 | 0.0171 | 0.008 | 85.737
10 | 1.516 | 0.01818 | 0.008 | 83.412
10.5 | 1.566 | 0.01937 | 0.008 | 80.841
11 | 1.614 | 0.02067 | 0.007 | 78.083
11.5 | 1.662 | 0.022 | 0.007 | 75.569
12 | 1.71 | 0.02353 | 0.007 | 72.662
12.5 | 1.756 | 0.02514 | 0.006 | 69.87
13 | 1.802 | 0.02679 | 0.006 | 67.283
13.5 | 1.847 | 0.02872 | 0.005 | 64.312
14 | 1.892 | 0.03065 | 0.005 | 61.721
14.5 | 1.935 | 0.03279 | 0.004 | 59.012
15 | 1.977 | 0.03504 | 0.004 | 56.433
15.5 | 2.018 | 0.03748 | 0.004 | 53.849
16 | 2.058 | 0.04009 | 0.003 | 51.349
16.5 | 2.097 | 0.04287 | 0.003 | 48.923
17 | 2.134 | 0.04585 | 0.002 | 46.553
17.5 | 2.164 | 0.04916 | 0.002 | 44.028
18 | 2.188 | 0.05274 | 0.001 | 41.488
18.5 | 2.209 | 0.05673 | 0.001 | 38.94
19 | 2.225 | 0.06123 | 0 | 36.34
19.5 | 2.237 | 0.06665 | 0 | 33.571
20 | 2.246 | 0.07319 | -0.001 | 30.683

## 100. Re 8M Mach 0.10 (2)
BIGFOIL.COM POLAR EXPORT
Horten 18.00% thick 8.00% camber
Horten 18.00% thick 8.00% camber |  |  |  | Cl Max: | 1.8915 | at alpha= | 16 | deg
XFOIL ncrit=9 |  |  |  | L/D Max: | 180.212 | at alpha= | 9.5 | deg
Re: | 8000000 |  |  | Cd Min: | 0.085 | at alpha= | 20 | deg
Mach: | 0.1 |  |  | Cl=0 at alpha= | -4.1948 | deg
|  |  |  | @ Cl=0.1, Cd= | 0.0071105
|  |  |  | @ Cl=0.4, Cd= | 0.0068709
|  |  |  | @ Cl=0.6, Cd= | 0.0069224
alpha (deg) | Cl | Cd | Cm | Cl/Cd
-20 | -1.53 | 0.02404 | -0.0753 | -63.6439
-19.5 | -1.5103 | 0.0219 | -0.0699 | -68.9635
-19 | -1.4834 | 0.02051 | -0.0649 | -72.3257
-18.5 | -1.453 | 0.01919 | -0.0602 | -75.7165
-18 | -1.4197 | 0.01815 | -0.0557 | -78.2204
-17.5 | -1.3826 | 0.01722 | -0.0516 | -80.2904
-17 | -1.3439 | 0.01644 | -0.0477 | -81.7457
-16.5 | -1.3033 | 0.01577 | -0.044 | -82.6443
-16 | -1.2588 | 0.01513 | -0.0409 | -83.1989
-15.5 | -1.2117 | 0.01452 | -0.0383 | -83.4504
-15 | -1.163 | 0.01399 | -0.036 | -83.1308
-14.5 | -1.1132 | 0.01346 | -0.0338 | -82.7043
-14 | -1.0623 | 0.01283 | -0.0319 | -82.7981
-13.5 | -1.0096 | 0.0122 | -0.0303 | -82.7541
-13 | -0.9564 | 0.01168 | -0.0288 | -81.8836
-12.5 | -0.903 | 0.01124 | -0.0273 | -80.3381
-12 | -0.8487 | 0.01084 | -0.0259 | -78.2934
-11.5 | -0.7946 | 0.0105 | -0.0245 | -75.6762
-11 | -0.7402 | 0.01019 | -0.0232 | -72.6398
-10.5 | -0.6853 | 0.00989 | -0.022 | -69.2922
-10 | -0.6298 | 0.00955 | -0.0209 | -65.9476
-9.5 | -0.5739 | 0.0092 | -0.02 | -62.3804
-9 | -0.5183 | 0.0089 | -0.019 | -58.236
-8.5 | -0.4637 | 0.00869 | -0.0178 | -53.3602
-8 | -0.4093 | 0.0085 | -0.0165 | -48.1529
-7.5 | -0.3544 | 0.00829 | -0.0154 | -42.7503
-7 | -0.3002 | 0.00805 | -0.0142 | -37.2919
-6.5 | -0.2467 | 0.00788 | -0.0129 | -31.3071
-6 | -0.1926 | 0.00772 | -0.0116 | -24.9482
-5.5 | -0.1389 | 0.0076 | -0.0104 | -18.2763
-5 | -0.0864 | 0.00745 | -0.0089 | -11.5973
-4.5 | -0.0329 | 0.00733 | -0.0077 | -4.4884
-4 | 0.021 | 0.00723 | -0.0065 | 2.9046
-3.5 | 0.0736 | 0.00715 | -0.0052 | 10.2937
-3 | 0.1271 | 0.00707 | -0.004 | 17.9774
-2.5 | 0.1813 | 0.007 | -0.003 | 25.9
-2 | 0.2346 | 0.00695 | -0.0019 | 33.7554
-1.5 | 0.2886 | 0.00694 | -0.001 | 41.585
-1 | 0.3431 | 0.00688 | -0.0001 | 49.8692
-0.5 | 0.3977 | 0.00687 | 0.0006 | 57.8894
0 | 0.4516 | 0.00689 | 0.0014 | 65.5443
0.5 | 0.5065 | 0.00688 | 0.002 | 73.6192
1 | 0.5616 | 0.00688 | 0.0025 | 81.6279
1.5 | 0.6159 | 0.00694 | 0.0032 | 88.7464
2 | 0.6706 | 0.00699 | 0.0037 | 95.9371
2.5 | 0.726 | 0.00701 | 0.004 | 103.5663
3 | 0.7802 | 0.00709 | 0.0045 | 110.0423
3.5 | 0.8338 | 0.0072 | 0.005 | 115.8056
4 | 0.8889 | 0.00723 | 0.0053 | 122.9461
4.5 | 0.9429 | 0.00731 | 0.0057 | 128.9877
5 | 0.995 | 0.00747 | 0.0063 | 133.1995
5.5 | 1.048 | 0.00754 | 0.0068 | 138.992
6 | 1.0588 | 0.00643 | 0.0158 | 164.6656
6.5 | 1.099 | 0.00643 | 0.0189 | 170.9176
7 | 1.1454 | 0.00659 | 0.0206 | 173.8088
7.5 | 1.1949 | 0.00671 | 0.0216 | 178.0775
8 | 1.2405 | 0.0069 | 0.0233 | 179.7826
8.5 | 1.2825 | 0.00717 | 0.0256 | 178.8703
9 | 1.3262 | 0.00736 | 0.0276 | 180.1902
9.5 | 1.3624 | 0.00756 | 0.0311 | 180.2116
10 | 1.4016 | 0.00796 | 0.0334 | 176.0804
10.5 | 1.473 | 0.00837 | 0.0289 | 175.9857
11 | 1.5509 | 0.0088 | 0.023 | 176.2386
11.5 | 1.6134 | 0.00946 | 0.0197 | 170.5497
12 | 1.6625 | 0.00996 | 0.0193 | 166.9177
12.5 | 1.7162 | 0.0107 | 0.0173 | 160.3925
13 | 1.7522 | 0.0121 | 0.0173 | 144.8099
13.5 | 1.7853 | 0.01353 | 0.0177 | 131.9512
14 | 1.8238 | 0.01574 | 0.0152 | 115.8704
15 | 1.8821 | 0.02134 | 0.0114 | 88.1959
15.5 | 1.8853 | 0.02598 | 0.0105 | 72.5674
16 | 1.8915 | 0.03037 | 0.0095 | 62.2819
16.5 | 1.8638 | 0.03592 | 0.0126 | 51.8875
17 | 1.8405 | 0.04185 | 0.0142 | 43.9785
17.5 | 1.8115 | 0.04846 | 0.0156 | 37.3813
18 | 1.7964 | 0.05406 | 0.0163 | 33.2297
18.5 | 1.765 | 0.06134 | 0.0169 | 28.774
19 | 1.7439 | 0.06787 | 0.0171 | 25.6947
19.5 | 1.7117 | 0.07568 | 0.0169 | 22.6176
20 | 1.6697 | 0.085 | 0.0159 | 19.6435

## 101. Re 8M Mach 0.25 (1)
BIGFOIL.COM POLAR EXPORT
Horten 18.00% thick 8.00% camber
Horten 18.00% thick 8.00% camber |  |  |  | Cl Max: | 2.201 | at alpha= | 19 | deg
JavaFoil+Calcfoil stall+Eppler ext transition |  |  |  | L/D Max: | 101.217 | at alpha= | 5.5 | deg
Re: | 8000000 |  |  | Cd Min: | 0.00829 | at alpha= | 0.5 | deg
Mach: | 0.25 |  |  | Cl=0 at alpha= | -3.2188 | deg
|  |  |  | @ Cl=0.1, Cd= | 0.0090235
|  |  |  | @ Cl=0.4, Cd= | 0.0084531
|  |  |  | @ Cl=0.6, Cd= | 0.0091191
alpha (deg) | Cl | Cd | Cm | Cl/Cd
-18.5 | -0.501 | 0.15925 | 0.004 | -3.144
-18 | -0.532 | 0.15029 | 0.004 | -3.543
-17.5 | -0.561 | 0.14079 | 0.004 | -3.987
-17 | -0.587 | 0.13221 | 0.004 | -4.442
-16.5 | -0.61 | 0.12431 | 0.005 | -4.91
-16 | -0.63 | 0.11749 | 0.005 | -5.364
-15.5 | -0.647 | 0.11047 | 0.005 | -5.854
-15 | -0.66 | 0.10432 | 0.005 | -6.325
-14.5 | -0.669 | 0.09858 | 0.006 | -6.789
-14 | -0.675 | 0.09263 | 0.006 | -7.288
-13.5 | -0.677 | 0.08724 | 0.006 | -7.761
-13 | -0.675 | 0.08223 | 0.006 | -8.21
-12.5 | -0.669 | 0.07725 | 0.007 | -8.665
-12 | -0.66 | 0.07265 | 0.007 | -9.081
-11.5 | -0.646 | 0.06821 | 0.007 | -9.474
-11 | -0.629 | 0.0639 | 0.007 | -9.844
-10.5 | -0.608 | 0.05984 | 0.007 | -10.163
-10 | -0.584 | 0.05609 | 0.008 | -10.406
-9.5 | -0.556 | 0.05257 | 0.008 | -10.576
-9 | -0.525 | 0.04885 | 0.008 | -10.748
-8.5 | -0.491 | 0.04555 | 0.008 | -10.778
-8 | -0.454 | 0.04243 | 0.009 | -10.697
-7.5 | -0.415 | 0.03929 | 0.009 | -10.556
-7 | -0.374 | 0.03617 | 0.009 | -10.328
-6.5 | -0.332 | 0.0316 | 0.01 | -10.517
-6 | -0.339 | 0.00893 | 0.014 | -38.016
-5.5 | -0.282 | 0.0094 | 0.014 | -29.957
-5 | -0.222 | 0.00926 | 0.014 | -24.001
-4.5 | -0.161 | 0.00913 | 0.014 | -17.653
-4 | -0.099 | 0.00905 | 0.014 | -10.949
-3.5 | -0.036 | 0.00867 | 0.014 | -4.15
-3 | 0.028 | 0.00906 | 0.014 | 3.087
-2.5 | 0.093 | 0.00903 | 0.014 | 10.25
-2 | 0.158 | 0.00897 | 0.014 | 17.571
-1.5 | 0.223 | 0.00868 | 0.014 | 25.716
-1 | 0.289 | 0.00871 | 0.014 | 33.192
-0.5 | 0.354 | 0.00841 | 0.014 | 42.14
0 | 0.418 | 0.00847 | 0.014 | 49.392
0.5 | 0.483 | 0.00829 | 0.013 | 58.242
1 | 0.546 | 0.00906 | 0.013 | 60.334
1.5 | 0.61 | 0.00913 | 0.013 | 66.781
2 | 0.672 | 0.00922 | 0.013 | 72.892
2.5 | 0.734 | 0.00935 | 0.013 | 78.469
3 | 0.794 | 0.00957 | 0.013 | 82.954
3.5 | 0.851 | 0.00986 | 0.012 | 86.317
4 | 0.907 | 0.01025 | 0.012 | 88.45
4.5 | 0.961 | 0.01118 | 0.012 | 85.951
5 | 1.015 | 0.0117 | 0.011 | 86.791
5.5 | 1.07 | 0.01057 | 0.011 | 101.217
6 | 1.123 | 0.01135 | 0.011 | 98.948
6.5 | 1.177 | 0.01235 | 0.011 | 95.299
7 | 1.231 | 0.01318 | 0.01 | 93.401
7.5 | 1.284 | 0.01411 | 0.01 | 91.03
8 | 1.337 | 0.01511 | 0.01 | 88.457
8.5 | 1.389 | 0.01612 | 0.009 | 86.174
9 | 1.44 | 0.01742 | 0.009 | 82.655
9.5 | 1.491 | 0.01887 | 0.009 | 79.011
10 | 1.542 | 0.02006 | 0.008 | 76.844
10.5 | 1.591 | 0.02141 | 0.008 | 74.306
11 | 1.64 | 0.02285 | 0.007 | 71.753
11.5 | 1.688 | 0.02434 | 0.007 | 69.341
12 | 1.735 | 0.02608 | 0.007 | 66.523
12.5 | 1.781 | 0.02787 | 0.006 | 63.922
13 | 1.827 | 0.0298 | 0.006 | 61.307
13.5 | 1.871 | 0.03194 | 0.005 | 58.57
14 | 1.914 | 0.03409 | 0.005 | 56.16
14.5 | 1.956 | 0.0366 | 0.005 | 53.456
15 | 1.997 | 0.03909 | 0.004 | 51.093
15.5 | 2.036 | 0.04196 | 0.004 | 48.534
16 | 2.075 | 0.04486 | 0.003 | 46.247
16.5 | 2.11 | 0.04823 | 0.003 | 43.752
17 | 2.144 | 0.05177 | 0.002 | 41.421
17.5 | 2.169 | 0.05554 | 0.002 | 39.049
18 | 2.185 | 0.05992 | 0.001 | 36.467
18.5 | 2.196 | 0.06482 | 0.001 | 33.885
19 | 2.201 | 0.07078 | 0 | 31.092
19.5 | 2.2 | 0.07817 | 0 | 28.141
20 | 2.193 | 0.08642 | -0.001 | 25.381

## 102. Re 8M Mach 0.25 (2)
BIGFOIL.COM POLAR EXPORT
Horten 18.00% thick 8.00% camber
Horten 18.00% thick 8.00% camber |  |  |  | Cl Max: | 1.8165 | at alpha= | 14.5 | deg
XFOIL ncrit=9 |  |  |  | L/D Max: | 173.465 | at alpha= | 7.5 | deg
Re: | 8000000 |  |  | Cd Min: | 0.16994 | at alpha= | -19.5 | deg
Mach: | 0.25 |  |  | Cl=0 at alpha= | -4.2869 | deg
|  |  |  | @ Cl=0.1, Cd= | 0.0072585
|  |  |  | @ Cl=0.4, Cd= | 0.0069997
|  |  |  | @ Cl=0.6, Cd= | 0.0070507
alpha (deg) | Cl | Cd | Cm | Cl/Cd
-19.5 | -0.3154 | 0.16994 | -0.0247 | -1.8559
-18.5 | -0.3262 | 0.14923 | -0.0349 | -2.1859
-18 | -0.3365 | 0.13857 | -0.0406 | -2.4284
-17.5 | -0.3894 | 0.12116 | -0.0506 | -3.2139
-17 | -0.4145 | 0.10953 | -0.0576 | -3.7844
-16.5 | -0.445 | 0.09787 | -0.0647 | -4.5468
-16 | -0.4889 | 0.08532 | -0.0727 | -5.7302
-15.5 | -0.7648 | 0.05483 | -0.0904 | -13.9486
-15 | -0.9464 | 0.04442 | -0.0711 | -21.3057
-14.5 | -1.1767 | 0.01906 | -0.048 | -61.7366
-14 | -1.1304 | 0.01695 | -0.0444 | -66.6903
-13.5 | -1.0784 | 0.01558 | -0.0412 | -69.2169
-13 | -1.024 | 0.01452 | -0.0383 | -70.5234
-12.5 | -0.9672 | 0.01365 | -0.0357 | -70.8571
-12 | -0.9086 | 0.01265 | -0.0336 | -71.8261
-11.5 | -0.8489 | 0.01189 | -0.0317 | -71.3961
-11 | -0.788 | 0.01125 | -0.03 | -70.0444
-10.5 | -0.7274 | 0.01076 | -0.0284 | -67.6022
-10 | -0.6671 | 0.01036 | -0.0267 | -64.3919
-9.5 | -0.6063 | 0.00997 | -0.0253 | -60.8124
-9 | -0.5447 | 0.00954 | -0.0242 | -57.0964
-8.5 | -0.4836 | 0.00915 | -0.023 | -52.8525
-8 | -0.4232 | 0.00883 | -0.0218 | -47.9275
-7.5 | -0.3639 | 0.00858 | -0.0205 | -42.4126
-7 | -0.3062 | 0.00839 | -0.0189 | -36.4958
-6.5 | -0.2476 | 0.00812 | -0.0176 | -30.4926
-6 | -0.1906 | 0.0079 | -0.0161 | -24.1266
-5.5 | -0.1348 | 0.00777 | -0.0144 | -17.3488
-5 | -0.0787 | 0.00763 | -0.0129 | -10.3145
-4.5 | -0.0234 | 0.00745 | -0.0112 | -3.1409
-4 | 0.0315 | 0.00735 | -0.0095 | 4.2857
-3.5 | 0.0867 | 0.00729 | -0.008 | 11.893
-3 | 0.1416 | 0.00716 | -0.0065 | 19.7765
-2.5 | 0.1969 | 0.00711 | -0.0051 | 27.6934
-2 | 0.2515 | 0.00707 | -0.0036 | 35.5728
-1.5 | 0.3078 | 0.00702 | -0.0025 | 43.8462
-1 | 0.3635 | 0.00698 | -0.0013 | 52.0774
-0.5 | 0.4191 | 0.00701 | -0.0002 | 59.786
0 | 0.4752 | 0.00699 | 0.0007 | 67.9828
0.5 | 0.5321 | 0.00698 | 0.0015 | 76.2321
1 | 0.588 | 0.00704 | 0.0024 | 83.5227
1.5 | 0.6442 | 0.00709 | 0.0032 | 90.8604
2 | 0.7014 | 0.00711 | 0.0038 | 98.6498
2.5 | 0.7576 | 0.00718 | 0.0045 | 105.5153
3 | 0.813 | 0.0073 | 0.0053 | 111.3699
3.5 | 0.87 | 0.00735 | 0.0058 | 118.3673
4 | 0.926 | 0.00745 | 0.0064 | 124.2953
4.5 | 0.9803 | 0.0076 | 0.0073 | 128.9868
5 | 1.0358 | 0.0077 | 0.0079 | 134.5195
5.5 | 1.0904 | 0.00779 | 0.0087 | 139.9743
6 | 1.1047 | 0.00694 | 0.0174 | 159.1787
6.5 | 1.1365 | 0.0068 | 0.0227 | 167.1324
7 | 1.1853 | 0.00691 | 0.0247 | 171.534
7.5 | 1.2316 | 0.0071 | 0.027 | 173.4648
8 | 1.2702 | 0.00741 | 0.0306 | 171.417
8.5 | 1.3048 | 0.00759 | 0.0352 | 171.9104
9 | 1.3381 | 0.00785 | 0.0399 | 170.4586
9.5 | 1.3924 | 0.00839 | 0.0396 | 165.9595
10 | 1.4863 | 0.0089 | 0.0314 | 167
10.5 | 1.5564 | 0.00946 | 0.0278 | 164.5243
11 | 1.6129 | 0.01035 | 0.026 | 155.8357
11.5 | 1.6611 | 0.01126 | 0.0256 | 147.5222
12 | 1.7117 | 0.01285 | 0.0232 | 133.2062
12.5 | 1.7267 | 0.01577 | 0.0248 | 109.4927
13 | 1.7686 | 0.01804 | 0.0226 | 98.0377
13.5 | 1.7945 | 0.02142 | 0.0209 | 83.7768
14 | 1.8013 | 0.02604 | 0.02 | 69.1743
14.5 | 1.8165 | 0.02982 | 0.0192 | 60.9155
15 | 1.8014 | 0.03607 | 0.0188 | 49.9418
15.5 | 1.8043 | 0.04108 | 0.0179 | 43.9216
16 | 1.7884 | 0.04634 | 0.0197 | 38.593
16.5 | 1.7615 | 0.05279 | 0.0211 | 33.3681
17 | 1.7525 | 0.05805 | 0.0218 | 30.1895
17.5 | 1.7266 | 0.06491 | 0.0222 | 26.5999
18 | 1.7096 | 0.07117 | 0.0223 | 24.0214
18.5 | 1.6806 | 0.07871 | 0.022 | 21.3518
19 | 1.6602 | 0.08559 | 0.0215 | 19.3971
19.5 | 1.6402 | 0.09265 | 0.0206 | 17.7032

## 103. Re 8M Mach 0.50 (1)
BIGFOIL.COM POLAR EXPORT
Horten 18.00% thick 8.00% camber
Horten 18.00% thick 8.00% camber |  |  |  | Cl Max: | 1.821 | at alpha= | 14 | deg
JavaFoil+Calcfoil stall+Eppler ext transition |  |  |  | L/D Max: | 72.964 | at alpha= | 5.5 | deg
Re: | 8000000 |  |  | Cd Min: | 0.00844 | at alpha= | -3 | deg
Mach: | 0.5 |  |  | Cl=0 at alpha= | -3.2214 | deg
|  |  |  | @ Cl=0.1, Cd= | 0.0086635
|  |  |  | @ Cl=0.4, Cd= | 0.0090855
|  |  |  | @ Cl=0.6, Cd= | 0.010441
alpha (deg) | Cl | Cd | Cm | Cl/Cd
-20 | -0.95 | 0.1387 | 0.004 | -6.846
-19.5 | -0.923 | 0.13138 | 0.004 | -7.025
-19 | -0.893 | 0.13898 | 0.004 | -6.422
-18.5 | -0.866 | 0.12989 | 0.004 | -6.665
-18 | -0.839 | 0.12171 | 0.005 | -6.892
-17.5 | -0.812 | 0.11456 | 0.005 | -7.088
-17 | -0.781 | 0.12187 | 0.005 | -6.412
-16.5 | -0.754 | 0.11208 | 0.005 | -6.729
-16 | -0.728 | 0.10438 | 0.006 | -6.971
-15.5 | -0.701 | 0.09725 | 0.006 | -7.206
-15 | -0.67 | 0.10476 | 0.006 | -6.392
-14.5 | -0.643 | 0.09548 | 0.006 | -6.729
-14 | -0.616 | 0.08795 | 0.007 | -6.999
-13.5 | -0.585 | 0.09257 | 0.006 | -6.324
-13 | -0.557 | 0.08673 | 0.007 | -6.426
-12.5 | -0.53 | 0.07933 | 0.007 | -6.682
-12 | -0.503 | 0.07248 | 0.007 | -6.943
-11.5 | -0.472 | 0.07642 | 0.007 | -6.182
-11 | -0.445 | 0.06955 | 0.007 | -6.4
-10.5 | -0.416 | 0.06943 | 0.007 | -5.998
-10 | -0.388 | 0.0666 | 0.007 | -5.82
-9.5 | -0.36 | 0.05995 | 0.008 | -6.008
-9 | -0.331 | 0.06144 | 0.007 | -5.381
-8.5 | -0.303 | 0.05562 | 0.008 | -5.445
-8 | -0.274 | 0.05572 | 0.008 | -4.913
-7.5 | -0.246 | 0.05035 | 0.008 | -4.884
-7 | -0.217 | 0.04913 | 0.008 | -4.419
-6.5 | -0.273 | 0.04522 | 0.008 | -6.041
-6 | -0.265 | 0.04046 | 0.009 | -6.557
-5.5 | -0.233 | 0.03711 | 0.009 | -6.275
-5 | -0.19 | 0.03406 | 0.01 | -5.588
-4.5 | -0.142 | 0.03098 | 0.01 | -4.575
-4 | -0.089 | 0.02795 | 0.011 | -3.186
-3.5 | -0.039 | 0.00879 | 0.015 | -4.459
-3 | 0.031 | 0.00844 | 0.015 | 3.637
-2.5 | 0.102 | 0.00867 | 0.015 | 11.772
-2 | 0.174 | 0.00847 | 0.015 | 20.593
-1.5 | 0.248 | 0.00894 | 0.015 | 27.709
-1 | 0.321 | 0.00898 | 0.015 | 35.775
-0.5 | 0.394 | 0.00907 | 0.015 | 43.441
0 | 0.46 | 0.00924 | 0.015 | 49.784
0.5 | 0.527 | 0.00993 | 0.015 | 53.069
1 | 0.591 | 0.01037 | 0.014 | 56.993
1.5 | 0.654 | 0.01087 | 0.014 | 60.209
2 | 0.718 | 0.01139 | 0.014 | 63.019
2.5 | 0.78 | 0.012 | 0.014 | 65.045
3 | 0.843 | 0.01266 | 0.013 | 66.574
3.5 | 0.905 | 0.0133 | 0.013 | 68.049
4 | 0.966 | 0.01441 | 0.013 | 67.051
4.5 | 1.026 | 0.01523 | 0.013 | 67.407
5 | 1.086 | 0.01607 | 0.012 | 67.602
5.5 | 1.145 | 0.01569 | 0.012 | 72.964
6 | 1.202 | 0.01683 | 0.012 | 71.413
6.5 | 1.259 | 0.01805 | 0.011 | 69.742
7 | 1.314 | 0.01949 | 0.011 | 67.431
7.5 | 1.368 | 0.02102 | 0.011 | 65.093
8 | 1.421 | 0.02257 | 0.01 | 62.937
8.5 | 1.471 | 0.02464 | 0.01 | 59.727
9 | 1.521 | 0.02659 | 0.01 | 57.188
9.5 | 1.568 | 0.02867 | 0.009 | 54.671
10 | 1.612 | 0.03131 | 0.009 | 51.494
10.5 | 1.654 | 0.03396 | 0.008 | 48.716
11 | 1.693 | 0.03681 | 0.008 | 45.992
11.5 | 1.729 | 0.04005 | 0.008 | 43.16
12 | 1.76 | 0.04348 | 0.007 | 40.488
12.5 | 1.786 | 0.04767 | 0.007 | 37.465
13 | 1.807 | 0.05211 | 0.006 | 34.672
13.5 | 1.818 | 0.05741 | 0.006 | 31.676
14 | 1.821 | 0.06336 | 0.005 | 28.736
14.5 | 1.808 | 0.07077 | 0.005 | 25.55
15 | 1.774 | 0.07924 | 0.004 | 22.387
15.5 | 1.697 | 0.09163 | 0.004 | 18.515
16 | 1.457 | 0.11202 | 0.003 | 13.004
16.5 | 1.195 | 0.16353 | 0.003 | 7.305
17 | 1.207 | 0.2139 | 0.002 | 5.643
17.5 | 1.233 | 0.23735 | 0.002 | 5.196
18 | 1.265 | 0.24783 | 0.001 | 5.103
18.5 | 1.293 | 0.26441 | 0.001 | 4.891
19 | 1.322 | 0.27785 | 0 | 4.757

## 104. Re 8M Mach 0.50 (2)
BIGFOIL.COM POLAR EXPORT
Horten 18.00% thick 8.00% camber
Horten 18.00% thick 8.00% camber |  |  |  | Cl Max: | 1.4426 | at alpha= | 10 | deg
XFOIL ncrit=9 |  |  |  | L/D Max: | 130.094 | at alpha= | 5.5 | deg
Re: | 8000000 |  |  | Cd Min: | 0.09419 | at alpha= | 15 | deg
Mach: | 0.5 |  |  | Cl=0 at alpha= | -4.7138 | deg
|  |  |  | @ Cl=0.1, Cd= | 0.0079709
|  |  |  | @ Cl=0.4, Cd= | 0.0075611
|  |  |  | @ Cl=0.6, Cd= | 0.0076146
alpha (deg) | Cl | Cd | Cm | Cl/Cd
-11.5 | -0.0193 | 0.08683 | -0.0714 | -0.22227
-11 | -0.0185 | 0.07981 | -0.0747 | -0.2318
-10.5 | -0.0254 | 0.07246 | -0.0781 | -0.35054
-10 | -0.053 | 0.06372 | -0.0832 | -0.83176
-9.5 | -0.1053 | 0.05564 | -0.0856 | -1.8925
-9 | -0.1519 | 0.05037 | -0.0793 | -3.0157
-8.5 | -0.1837 | 0.04663 | -0.0696 | -3.9395
-8 | -0.2092 | 0.04129 | -0.0613 | -5.0666
-7.5 | -0.2451 | 0.03425 | -0.0512 | -7.1562
-7 | -0.2839 | 0.02591 | -0.0393 | -10.9572
-6.5 | -0.3147 | 0.01551 | -0.0284 | -20.2901
-6 | -0.2329 | 0.01024 | -0.0302 | -22.7441
-5.5 | -0.1405 | 0.00922 | -0.0306 | -15.2386
-5 | -0.0443 | 0.00853 | -0.0322 | -5.1934
-4.5 | 0.0331 | 0.00818 | -0.0307 | 4.0465
-4 | 0.1035 | 0.00796 | -0.0283 | 13.0025
-3.5 | 0.1691 | 0.00779 | -0.0254 | 21.7073
-3 | 0.2326 | 0.00765 | -0.0223 | 30.4052
-2.5 | 0.2928 | 0.00757 | -0.0187 | 38.679
-2 | 0.3468 | 0.00757 | -0.0142 | 45.8124
-1.5 | 0.4066 | 0.00756 | -0.0109 | 53.7831
-1 | 0.4676 | 0.00752 | -0.008 | 62.1809
-0.5 | 0.529 | 0.00756 | -0.0053 | 69.9735
0 | 0.5904 | 0.00761 | -0.0027 | 77.5821
0.5 | 0.6537 | 0.00764 | -0.0005 | 85.5628
1 | 0.7162 | 0.00773 | 0.0017 | 92.652
1.5 | 0.7781 | 0.00788 | 0.0039 | 98.7437
2 | 0.8423 | 0.00795 | 0.0058 | 105.9497
2.5 | 0.9048 | 0.0081 | 0.0079 | 111.7037
3 | 0.9646 | 0.00833 | 0.0104 | 115.7983
3.5 | 1.0275 | 0.00848 | 0.0125 | 121.1675
4 | 1.0875 | 0.00869 | 0.0151 | 125.1438
4.5 | 1.1417 | 0.00902 | 0.0186 | 126.5743
5 | 1.1968 | 0.00927 | 0.022 | 129.1046
5.5 | 1.2463 | 0.00958 | 0.0264 | 130.0939
6 | 1.2644 | 0.01004 | 0.036 | 125.9363
6.5 | 1.2814 | 0.01087 | 0.0446 | 117.8841
7 | 1.2577 | 0.01133 | 0.0577 | 111.0062
7.5 | 1.3878 | 0.01329 | 0.0427 | 104.4244
8 | 1.4199 | 0.01676 | 0.042 | 84.7196
8.5 | 1.4422 | 0.02007 | 0.0433 | 71.8585
9 | 1.4384 | 0.02454 | 0.0457 | 58.6145
9.5 | 1.43 | 0.02961 | 0.0473 | 48.2945
10 | 1.4426 | 0.03427 | 0.0467 | 42.0951
10.5 | 1.4328 | 0.03991 | 0.0474 | 35.9008
11 | 1.4194 | 0.04521 | 0.0498 | 31.3957
11.5 | 1.4328 | 0.05035 | 0.0482 | 28.4568
12 | 1.4231 | 0.05709 | 0.0465 | 24.9273
12.5 | 1.4322 | 0.06246 | 0.0453 | 22.9299
13 | 1.4344 | 0.06833 | 0.044 | 20.9922
13.5 | 1.4316 | 0.07475 | 0.0423 | 19.1518
14 | 1.4394 | 0.08054 | 0.0406 | 17.8719
14.5 | 1.4212 | 0.08846 | 0.0383 | 16.066
15 | 1.4325 | 0.09419 | 0.0364 | 15.2086

## 105. Re 10M Mach 0.00 (1)
BIGFOIL.COM POLAR EXPORT
Horten 18.00% thick 8.00% camber
Horten 18.00% thick 8.00% camber |  |  |  | Cl Max: | 2.251 | at alpha= | 20 | deg
JavaFoil+Calcfoil stall+Eppler ext transition |  |  |  | L/D Max: | 113.202 | at alpha= | 5.5 | deg
Re: | 10000000 |  |  | Cd Min: | 0.00817 | at alpha= | 2 | deg
Mach: | 0 |  |  | Cl=0 at alpha= | -3.2177 | deg
|  |  |  | @ Cl=0.1, Cd= | 0.0088633
|  |  |  | @ Cl=0.4, Cd= | 0.0086809
|  |  |  | @ Cl=0.6, Cd= | 0.0082851
alpha (deg) | Cl | Cd | Cm | Cl/Cd
-20 | -0.838 | 0.15129 | 0.003 | -5.54
-19.5 | -0.844 | 0.14457 | 0.003 | -5.837
-19 | -0.849 | 0.1381 | 0.004 | -6.144
-18.5 | -0.852 | 0.13147 | 0.004 | -6.48
-18 | -0.853 | 0.1256 | 0.004 | -6.789
-17.5 | -0.852 | 0.11989 | 0.004 | -7.104
-17 | -0.849 | 0.11422 | 0.005 | -7.435
-16.5 | -0.845 | 0.10854 | 0.005 | -7.786
-16 | -0.839 | 0.10325 | 0.005 | -8.127
-15.5 | -0.831 | 0.09804 | 0.005 | -8.478
-15 | -0.821 | 0.09313 | 0.006 | -8.819
-14.5 | -0.809 | 0.08826 | 0.006 | -9.169
-14 | -0.795 | 0.08361 | 0.006 | -9.511
-13.5 | -0.779 | 0.07914 | 0.006 | -9.843
-13 | -0.761 | 0.07471 | 0.007 | -10.181
-12.5 | -0.74 | 0.07045 | 0.007 | -10.504
-12 | -0.717 | 0.06635 | 0.007 | -10.808
-11.5 | -0.692 | 0.06241 | 0.007 | -11.087
-11 | -0.665 | 0.05856 | 0.007 | -11.351
-10.5 | -0.635 | 0.05509 | 0.008 | -11.528
-10 | -0.604 | 0.05149 | 0.008 | -11.723
-9.5 | -0.57 | 0.04822 | 0.008 | -11.819
-9 | -0.535 | 0.0448 | 0.008 | -11.93
-8.5 | -0.497 | 0.04146 | 0.009 | -11.991
-8 | -0.459 | 0.03753 | 0.009 | -12.226
-7.5 | -0.497 | 0.00927 | 0.013 | -53.621
-7 | -0.444 | 0.0097 | 0.013 | -45.755
-6.5 | -0.389 | 0.00952 | 0.013 | -40.893
-6 | -0.333 | 0.00897 | 0.013 | -37.15
-5.5 | -0.276 | 0.00884 | 0.013 | -31.191
-5 | -0.217 | 0.00874 | 0.013 | -24.824
-4.5 | -0.157 | 0.00919 | 0.013 | -17.114
-4 | -0.097 | 0.0091 | 0.013 | -10.599
-3.5 | -0.035 | 0.00905 | 0.013 | -3.867
-3 | 0.027 | 0.00895 | 0.013 | 3.035
-2.5 | 0.09 | 0.00893 | 0.013 | 10.058
-2 | 0.153 | 0.00851 | 0.013 | 17.975
-1.5 | 0.216 | 0.0085 | 0.013 | 25.46
-1 | 0.28 | 0.00896 | 0.013 | 31.26
-0.5 | 0.343 | 0.00869 | 0.013 | 39.503
0 | 0.406 | 0.00868 | 0.013 | 46.759
0.5 | 0.468 | 0.00844 | 0.013 | 55.47
1 | 0.531 | 0.00848 | 0.013 | 62.582
1.5 | 0.593 | 0.0083 | 0.013 | 71.429
2 | 0.654 | 0.00817 | 0.013 | 80.071
2.5 | 0.715 | 0.00878 | 0.012 | 81.479
3 | 0.775 | 0.00891 | 0.012 | 87.026
3.5 | 0.835 | 0.00948 | 0.012 | 88.037
4 | 0.892 | 0.00965 | 0.012 | 92.486
4.5 | 0.948 | 0.00991 | 0.012 | 95.718
5 | 1.002 | 0.01023 | 0.011 | 97.967
5.5 | 1.054 | 0.00931 | 0.011 | 113.202
6 | 1.106 | 0.00992 | 0.011 | 111.43
6.5 | 1.157 | 0.01062 | 0.01 | 108.972
7 | 1.209 | 0.01143 | 0.01 | 105.797
7.5 | 1.26 | 0.01224 | 0.01 | 103.005
8 | 1.312 | 0.01306 | 0.009 | 100.421
8.5 | 1.363 | 0.01407 | 0.009 | 96.884
9 | 1.413 | 0.0152 | 0.009 | 92.973
9.5 | 1.464 | 0.01645 | 0.008 | 88.954
10 | 1.513 | 0.01758 | 0.008 | 86.074
10.5 | 1.562 | 0.01872 | 0.008 | 83.468
11 | 1.611 | 0.01995 | 0.007 | 80.769
11.5 | 1.659 | 0.02132 | 0.007 | 77.791
12 | 1.706 | 0.02274 | 0.007 | 75.027
12.5 | 1.753 | 0.02434 | 0.006 | 72.017
13 | 1.799 | 0.02604 | 0.006 | 69.074
13.5 | 1.844 | 0.02782 | 0.005 | 66.279
14 | 1.888 | 0.0298 | 0.005 | 63.351
14.5 | 1.932 | 0.03183 | 0.004 | 60.69
15 | 1.974 | 0.03411 | 0.004 | 57.873
15.5 | 2.015 | 0.03649 | 0.004 | 55.224
16 | 2.056 | 0.03907 | 0.003 | 52.611
16.5 | 2.095 | 0.04189 | 0.003 | 50.005
17 | 2.132 | 0.04484 | 0.002 | 47.549
17.5 | 2.162 | 0.04819 | 0.002 | 44.871
18 | 2.187 | 0.05188 | 0.001 | 42.16
18.5 | 2.209 | 0.05602 | 0.001 | 39.431
19 | 2.226 | 0.06086 | 0 | 36.573
19.5 | 2.24 | 0.06651 | 0 | 33.675
20 | 2.251 | 0.07208 | -0.001 | 31.226

## 106. Re 10M Mach 0.00 (2)
BIGFOIL.COM POLAR EXPORT
Horten 18.00% thick 8.00% camber
Horten 18.00% thick 8.00% camber |  |  |  | Cl Max: | 1.9086 | at alpha= | 15.5 | deg
XFOIL ncrit=9 |  |  |  | L/D Max: | 190.014 | at alpha= | 9 | deg
Re: | 10000000 |  |  | Cd Min: | 0.08036 | at alpha= | 20 | deg
Mach: | 0 |  |  | Cl=0 at alpha= | -4.1299 | deg
|  |  |  | @ Cl=0.1, Cd= | 0.006823
|  |  |  | @ Cl=0.4, Cd= | 0.0066351
|  |  |  | @ Cl=0.6, Cd= | 0.0066764
alpha (deg) | Cl | Cd | Cm | Cl/Cd
-20 | -1.5503 | 0.01951 | -0.0668 | -79.4618
-19.5 | -1.5206 | 0.01842 | -0.0624 | -82.5516
-19 | -1.4873 | 0.01755 | -0.0582 | -84.7464
-18.5 | -1.4521 | 0.01667 | -0.0543 | -87.1086
-18 | -1.4143 | 0.01591 | -0.0507 | -88.8938
-17.5 | -1.375 | 0.01518 | -0.0472 | -90.5797
-17 | -1.3333 | 0.01456 | -0.0441 | -91.5728
-16.5 | -1.2901 | 0.01401 | -0.0411 | -92.0842
-16 | -1.2465 | 0.01353 | -0.0381 | -92.1286
-15.5 | -1.2014 | 0.01308 | -0.0354 | -91.8502
-15 | -1.1547 | 0.01269 | -0.0329 | -90.9929
-14.5 | -1.1056 | 0.01228 | -0.0309 | -90.0326
-14 | -1.055 | 0.01186 | -0.0292 | -88.9545
-13.5 | -1.0031 | 0.01136 | -0.0277 | -88.3011
-13 | -0.9506 | 0.0109 | -0.0263 | -87.211
-12.5 | -0.8974 | 0.0105 | -0.0251 | -85.4667
-12 | -0.8442 | 0.01014 | -0.0238 | -83.2544
-11.5 | -0.7908 | 0.00983 | -0.0225 | -80.4476
-11 | -0.737 | 0.00954 | -0.0213 | -77.2537
-10.5 | -0.6834 | 0.00929 | -0.0201 | -73.563
-10 | -0.6296 | 0.00907 | -0.0189 | -69.4157
-9.5 | -0.5746 | 0.00875 | -0.0179 | -65.6686
-9 | -0.5203 | 0.00847 | -0.0169 | -61.4286
-8.5 | -0.4664 | 0.00826 | -0.0157 | -56.4649
-8 | -0.4123 | 0.00806 | -0.0146 | -51.1538
-7.5 | -0.3588 | 0.00791 | -0.0134 | -45.3603
-7 | -0.3054 | 0.00774 | -0.0122 | -39.4574
-6.5 | -0.2519 | 0.00753 | -0.011 | -33.4529
-6 | -0.1987 | 0.00738 | -0.0097 | -26.9241
-5.5 | -0.1456 | 0.00729 | -0.0085 | -19.9726
-5 | -0.0922 | 0.00716 | -0.0073 | -12.8771
-4.5 | -0.0393 | 0.00702 | -0.0061 | -5.5983
-4 | 0.0138 | 0.00696 | -0.0049 | 1.9828
-3.5 | 0.0675 | 0.00689 | -0.0039 | 9.7968
-3 | 0.1209 | 0.00678 | -0.0028 | 17.8319
-2.5 | 0.1747 | 0.00675 | -0.0019 | 25.8815
-2 | 0.228 | 0.00671 | -0.0009 | 33.9791
-1.5 | 0.2828 | 0.00665 | -0.0002 | 42.5263
-1 | 0.3369 | 0.00662 | 0.0006 | 50.8912
-0.5 | 0.391 | 0.00664 | 0.0014 | 58.8855
0 | 0.4458 | 0.00661 | 0.0019 | 67.4433
0.5 | 0.5008 | 0.00661 | 0.0024 | 75.764
1 | 0.555 | 0.00666 | 0.003 | 83.3333
1.5 | 0.6097 | 0.00668 | 0.0034 | 91.2725
2 | 0.665 | 0.00669 | 0.0037 | 99.4021
2.5 | 0.7193 | 0.00675 | 0.0042 | 106.563
3 | 0.7732 | 0.00684 | 0.0046 | 113.0409
3.5 | 0.8285 | 0.00687 | 0.0048 | 120.5968
4 | 0.8828 | 0.00695 | 0.0051 | 127.0216
4.5 | 0.9356 | 0.00708 | 0.0055 | 132.1469
5 | 0.9896 | 0.00715 | 0.0058 | 138.4056
5.5 | 1.0428 | 0.00723 | 0.0061 | 144.2324
6.5 | 1.0981 | 0.00622 | 0.0171 | 176.5434
7 | 1.1457 | 0.00626 | 0.0185 | 183.0192
7.5 | 1.1929 | 0.00642 | 0.0199 | 185.81
8 | 1.2389 | 0.00665 | 0.0213 | 186.3008
8.5 | 1.2871 | 0.00681 | 0.0224 | 189.0015
9 | 1.3301 | 0.007 | 0.0244 | 190.0143
9.5 | 1.3681 | 0.00728 | 0.0272 | 187.9258
10 | 1.4007 | 0.0075 | 0.0312 | 186.76
10.5 | 1.446 | 0.00777 | 0.0323 | 186.1004
11 | 1.5193 | 0.00832 | 0.0269 | 182.6082
11.5 | 1.596 | 0.00874 | 0.0209 | 182.6087
12 | 1.6587 | 0.00924 | 0.0176 | 179.513
12.5 | 1.7029 | 0.00995 | 0.0176 | 171.1457
13 | 1.7577 | 0.01055 | 0.0154 | 166.6066
13.5 | 1.7903 | 0.01186 | 0.0161 | 150.9528
14 | 1.819 | 0.01367 | 0.0162 | 133.0651
14.5 | 1.8588 | 0.01558 | 0.0139 | 119.3068
15 | 1.8817 | 0.01887 | 0.012 | 99.7191
15.5 | 1.9086 | 0.02153 | 0.0106 | 88.6484
16 | 1.8989 | 0.02711 | 0.01 | 70.0443
16.5 | 1.895 | 0.03202 | 0.0097 | 59.1818
17 | 1.8655 | 0.03817 | 0.012 | 48.8735
17.5 | 1.8311 | 0.04509 | 0.0138 | 40.6099
18 | 1.8216 | 0.05015 | 0.0145 | 36.323
18.5 | 1.7991 | 0.05651 | 0.0151 | 31.8368
19.5 | 1.7216 | 0.073 | 0.0156 | 23.5836
20 | 1.6961 | 0.08036 | 0.0151 | 21.1063

## 107. Re 10M Mach 0.10 (1)
BIGFOIL.COM POLAR EXPORT
Horten 18.00% thick 8.00% camber
Horten 18.00% thick 8.00% camber |  |  |  | Cl Max: | 2.246 | at alpha= | 20 | deg
JavaFoil+Calcfoil stall+Eppler ext transition |  |  |  | L/D Max: | 111.341 | at alpha= | 5.5 | deg
Re: | 10000000 |  |  | Cd Min: | 0.00832 | at alpha= | 1.5 | deg
Mach: | 0.1 |  |  | Cl=0 at alpha= | -3.2177 | deg
|  |  |  | @ Cl=0.1, Cd= | 0.0089159
|  |  |  | @ Cl=0.4, Cd= | 0.0086938
|  |  |  | @ Cl=0.6, Cd= | 0.0083498
alpha (deg) | Cl | Cd | Cm | Cl/Cd
-20 | -0.794 | 0.15435 | 0.003 | -5.145
-19.5 | -0.799 | 0.15732 | 0.003 | -5.08
-19 | -0.811 | 0.14051 | 0.004 | -5.769
-18.5 | -0.817 | 0.13399 | 0.004 | -6.096
-18 | -0.82 | 0.1276 | 0.004 | -6.43
-17.5 | -0.822 | 0.1217 | 0.004 | -6.757
-17 | -0.823 | 0.11573 | 0.005 | -7.108
-16.5 | -0.821 | 0.1102 | 0.005 | -7.449
-16 | -0.817 | 0.10474 | 0.005 | -7.804
-15.5 | -0.812 | 0.09953 | 0.005 | -8.158
-15 | -0.804 | 0.09441 | 0.006 | -8.52
-14.5 | -0.795 | 0.08929 | 0.006 | -8.901
-14 | -0.783 | 0.08473 | 0.006 | -9.236
-13.5 | -0.768 | 0.08001 | 0.006 | -9.602
-13 | -0.752 | 0.07563 | 0.006 | -9.937
-12.5 | -0.733 | 0.07128 | 0.007 | -10.277
-12 | -0.711 | 0.06711 | 0.007 | -10.596
-11.5 | -0.687 | 0.06318 | 0.007 | -10.877
-11 | -0.661 | 0.05929 | 0.007 | -11.149
-10.5 | -0.633 | 0.05549 | 0.008 | -11.401
-10 | -0.602 | 0.05216 | 0.008 | -11.534
-9.5 | -0.568 | 0.04887 | 0.008 | -11.632
-9 | -0.534 | 0.04544 | 0.008 | -11.743
-8.5 | -0.497 | 0.04208 | 0.009 | -11.8
-8 | -0.458 | 0.03843 | 0.009 | -11.92
-7.5 | -0.498 | 0.00927 | 0.013 | -53.676
-7 | -0.445 | 0.00915 | 0.013 | -48.648
-6.5 | -0.39 | 0.00912 | 0.013 | -42.826
-6 | -0.334 | 0.00899 | 0.013 | -37.193
-5.5 | -0.277 | 0.00885 | 0.013 | -31.247
-5 | -0.218 | 0.00873 | 0.013 | -24.942
-4.5 | -0.158 | 0.00922 | 0.013 | -17.113
-4 | -0.097 | 0.00916 | 0.013 | -10.579
-3.5 | -0.035 | 0.00902 | 0.013 | -3.893
-3 | 0.027 | 0.00903 | 0.013 | 3.023
-2.5 | 0.09 | 0.00898 | 0.013 | 10.058
-2 | 0.154 | 0.00857 | 0.013 | 17.932
-1.5 | 0.217 | 0.00852 | 0.013 | 25.538
-1 | 0.282 | 0.00858 | 0.013 | 32.827
-0.5 | 0.345 | 0.00872 | 0.013 | 39.572
0 | 0.408 | 0.00869 | 0.013 | 46.958
0.5 | 0.471 | 0.00847 | 0.013 | 55.569
1 | 0.533 | 0.00852 | 0.013 | 62.564
1.5 | 0.595 | 0.00832 | 0.013 | 71.586
2 | 0.657 | 0.00869 | 0.013 | 75.585
2.5 | 0.718 | 0.00881 | 0.013 | 81.502
3 | 0.779 | 0.00895 | 0.012 | 86.957
3.5 | 0.838 | 0.00954 | 0.012 | 87.843
4 | 0.895 | 0.00972 | 0.012 | 92.108
4.5 | 0.951 | 0.01 | 0.012 | 95.056
5 | 1.004 | 0.01042 | 0.011 | 96.399
5.5 | 1.056 | 0.00949 | 0.011 | 111.341
6 | 1.108 | 0.01014 | 0.011 | 109.347
6.5 | 1.161 | 0.01085 | 0.01 | 106.991
7 | 1.212 | 0.01167 | 0.01 | 103.921
7.5 | 1.264 | 0.01248 | 0.01 | 101.313
8 | 1.316 | 0.01333 | 0.009 | 98.705
8.5 | 1.367 | 0.01433 | 0.009 | 95.387
9 | 1.418 | 0.01548 | 0.009 | 91.583
9.5 | 1.468 | 0.01678 | 0.008 | 87.494
10 | 1.518 | 0.01792 | 0.008 | 84.718
10.5 | 1.567 | 0.01907 | 0.008 | 82.164
11 | 1.616 | 0.02033 | 0.007 | 79.458
11.5 | 1.664 | 0.02173 | 0.007 | 76.581
12 | 1.711 | 0.02318 | 0.007 | 73.824
12.5 | 1.758 | 0.02482 | 0.006 | 70.818
13 | 1.804 | 0.02654 | 0.006 | 67.964
13.5 | 1.849 | 0.02838 | 0.005 | 65.142
14 | 1.893 | 0.03038 | 0.005 | 62.301
14.5 | 1.936 | 0.03247 | 0.004 | 59.632
15 | 1.978 | 0.0348 | 0.004 | 56.846
15.5 | 2.019 | 0.03724 | 0.004 | 54.228
16 | 2.059 | 0.0399 | 0.003 | 51.616
16.5 | 2.098 | 0.04274 | 0.003 | 49.089
17 | 2.135 | 0.0458 | 0.002 | 46.615
17.5 | 2.165 | 0.04924 | 0.002 | 43.97
18 | 2.189 | 0.05303 | 0.001 | 41.267
18.5 | 2.209 | 0.05732 | 0.001 | 38.539
19 | 2.224 | 0.06239 | 0 | 35.651
19.5 | 2.237 | 0.06822 | 0 | 32.786
20 | 2.246 | 0.0739 | -0.001 | 30.393

## 108. Re 10M Mach 0.10 (2)
BIGFOIL.COM POLAR EXPORT
Horten 18.00% thick 8.00% camber
Horten 18.00% thick 8.00% camber |  |  |  | Cl Max: | 1.9047 | at alpha= | 15.5 | deg
XFOIL ncrit=9 |  |  |  | L/D Max: | 188.463 | at alpha= | 9 | deg
Re: | 10000000 |  |  | Cd Min: | 0.08271 | at alpha= | 20 | deg
Mach: | 0.1 |  |  | Cl=0 at alpha= | -4.1445 | deg
|  |  |  | @ Cl=0.1, Cd= | 0.0068478
|  |  |  | @ Cl=0.4, Cd= | 0.0066572
|  |  |  | @ Cl=0.6, Cd= | 0.0066946
alpha (deg) | Cl | Cd | Cm | Cl/Cd
-20 | -1.5529 | 0.02188 | -0.0735 | -70.9735
-19.5 | -1.5272 | 0.02048 | -0.0684 | -74.5703
-19 | -1.4976 | 0.01929 | -0.0635 | -77.6361
-18.5 | -1.4663 | 0.01808 | -0.0588 | -81.1007
-18 | -1.4313 | 0.01707 | -0.0545 | -83.8489
-17.5 | -1.3933 | 0.01614 | -0.0505 | -86.3259
-17 | -1.3526 | 0.01534 | -0.0469 | -88.1747
-16.5 | -1.3101 | 0.01466 | -0.0435 | -89.3656
-16 | -1.2664 | 0.01412 | -0.0402 | -89.6884
-15.5 | -1.2191 | 0.01356 | -0.0376 | -89.9041
-15 | -1.1699 | 0.01307 | -0.0352 | -89.5103
-14.5 | -1.1196 | 0.0126 | -0.0331 | -88.8571
-14 | -1.0682 | 0.01218 | -0.0311 | -87.7011
-13.5 | -1.0162 | 0.01174 | -0.0293 | -86.5588
-13 | -0.9626 | 0.01122 | -0.0278 | -85.7932
-12.5 | -0.9083 | 0.01075 | -0.0265 | -84.493
-12 | -0.8539 | 0.01034 | -0.0252 | -82.5822
-11.5 | -0.7993 | 0.00998 | -0.0239 | -80.0902
-11 | -0.7443 | 0.00966 | -0.0226 | -77.0497
-10.5 | -0.6898 | 0.0094 | -0.0213 | -73.383
-10 | -0.635 | 0.00915 | -0.0201 | -69.3989
-9.5 | -0.5795 | 0.00886 | -0.019 | -65.4063
-9 | -0.5241 | 0.00856 | -0.0179 | -61.2266
-8.5 | -0.4692 | 0.00832 | -0.0168 | -56.3942
-8 | -0.4144 | 0.0081 | -0.0156 | -51.1605
-7.5 | -0.3603 | 0.00795 | -0.0143 | -45.3208
-7 | -0.3062 | 0.00779 | -0.0131 | -39.3068
-6.5 | -0.252 | 0.00757 | -0.0118 | -33.2893
-6 | -0.1985 | 0.00742 | -0.0105 | -26.752
-5.5 | -0.145 | 0.00731 | -0.0092 | -19.8358
-5 | -0.091 | 0.00718 | -0.008 | -12.6741
-4.5 | -0.0379 | 0.00705 | -0.0067 | -5.3759
-4 | 0.0154 | 0.00698 | -0.0054 | 2.2063
-3.5 | 0.0698 | 0.00691 | -0.0044 | 10.1013
-3 | 0.1232 | 0.0068 | -0.0032 | 18.1176
-2.5 | 0.1772 | 0.00677 | -0.0022 | 26.1743
-2 | 0.2311 | 0.00672 | -0.0012 | 34.3899
-1.5 | 0.286 | 0.00666 | -0.0004 | 42.9429
-1 | 0.3404 | 0.00664 | 0.0004 | 51.2651
-0.5 | 0.3948 | 0.00666 | 0.0012 | 59.2793
0 | 0.45 | 0.00663 | 0.0018 | 67.8733
0.5 | 0.5052 | 0.00663 | 0.0024 | 76.1991
1 | 0.5597 | 0.00668 | 0.003 | 83.7874
1.5 | 0.6149 | 0.0067 | 0.0034 | 91.7761
2 | 0.6704 | 0.00671 | 0.0038 | 99.9106
2.5 | 0.7249 | 0.00679 | 0.0043 | 106.7599
3 | 0.7794 | 0.00687 | 0.0047 | 113.4498
3.5 | 0.835 | 0.0069 | 0.0049 | 121.0145
4 | 0.8894 | 0.00699 | 0.0053 | 127.2389
4.5 | 0.9426 | 0.00712 | 0.0058 | 132.3876
5 | 0.9971 | 0.00718 | 0.006 | 138.8719
5.5 | 1.0503 | 0.00728 | 0.0065 | 144.272
6 | 1.0907 | 0.00708 | 0.0094 | 154.0537
6.5 | 1.1058 | 0.00627 | 0.0176 | 176.3636
7 | 1.1534 | 0.00631 | 0.0191 | 182.7892
7.5 | 1.1999 | 0.0065 | 0.0207 | 184.6
8 | 1.2461 | 0.00672 | 0.0223 | 185.4315
8.5 | 1.2945 | 0.00688 | 0.0234 | 188.1541
9 | 1.3362 | 0.00709 | 0.0258 | 188.4626
9.5 | 1.37 | 0.00736 | 0.0297 | 186.1413
10 | 1.4051 | 0.00759 | 0.0332 | 185.1252
10.5 | 1.4563 | 0.00792 | 0.0331 | 183.8763
11 | 1.5369 | 0.00851 | 0.0263 | 180.5993
11.5 | 1.6101 | 0.00892 | 0.0212 | 180.5045
12 | 1.67 | 0.0095 | 0.0185 | 175.7895
12.5 | 1.7146 | 0.01027 | 0.0184 | 166.9523
13 | 1.7676 | 0.01098 | 0.0165 | 160.9836
13.5 | 1.7863 | 0.01273 | 0.0191 | 140.3221
14 | 1.8269 | 0.01465 | 0.0168 | 124.7031
14.5 | 1.8621 | 0.01703 | 0.0146 | 109.3423
15 | 1.8815 | 0.02056 | 0.013 | 91.5126
15.5 | 1.9047 | 0.02352 | 0.0118 | 80.9821
16 | 1.8956 | 0.02896 | 0.0114 | 65.4558
16.5 | 1.8865 | 0.03428 | 0.0114 | 55.0321
17 | 1.86 | 0.04024 | 0.0136 | 46.2227
17.5 | 1.8202 | 0.04781 | 0.0151 | 38.0715
18 | 1.8023 | 0.05367 | 0.0159 | 33.5811
18.5 | 1.7834 | 0.0598 | 0.0163 | 29.8227
19 | 1.7548 | 0.06697 | 0.0166 | 26.2028
19.5 | 1.7148 | 0.07549 | 0.0165 | 22.7156
20 | 1.6908 | 0.08271 | 0.0159 | 20.4425

## 109. Re 10M Mach 0.25 (1)
BIGFOIL.COM POLAR EXPORT
Horten 18.00% thick 8.00% camber
Horten 18.00% thick 8.00% camber |  |  |  | Cl Max: | 2.2 | at alpha= | 19 | deg
JavaFoil+Calcfoil stall+Eppler ext transition |  |  |  | L/D Max: | 103.381 | at alpha= | 5.5 | deg
Re: | 10000000 |  |  | Cd Min: | 0.00833 | at alpha= | 1 | deg
Mach: | 0.25 |  |  | Cl=0 at alpha= | -3.2188 | deg
|  |  |  | @ Cl=0.1, Cd= | 0.0087846
|  |  |  | @ Cl=0.4, Cd= | 0.0085922
|  |  |  | @ Cl=0.6, Cd= | 0.0088011
alpha (deg) | Cl | Cd | Cm | Cl/Cd
-18.5 | -0.501 | 0.15772 | 0.004 | -3.175
-18 | -0.533 | 0.14741 | 0.004 | -3.614
-17.5 | -0.561 | 0.13937 | 0.004 | -4.029
-17 | -0.587 | 0.1309 | 0.004 | -4.488
-16.5 | -0.611 | 0.12313 | 0.005 | -4.958
-16 | -0.63 | 0.11631 | 0.005 | -5.42
-15.5 | -0.647 | 0.10934 | 0.005 | -5.917
-15 | -0.66 | 0.10283 | 0.005 | -6.419
-14.5 | -0.67 | 0.09712 | 0.006 | -6.895
-14 | -0.675 | 0.09152 | 0.006 | -7.38
-13.5 | -0.677 | 0.08616 | 0.006 | -7.862
-13 | -0.675 | 0.08136 | 0.006 | -8.302
-12.5 | -0.67 | 0.0764 | 0.007 | -8.766
-12 | -0.66 | 0.07182 | 0.007 | -9.191
-11.5 | -0.647 | 0.06737 | 0.007 | -9.598
-11 | -0.629 | 0.06313 | 0.007 | -9.972
-10.5 | -0.609 | 0.05921 | 0.007 | -10.277
-10 | -0.584 | 0.05541 | 0.008 | -10.544
-9.5 | -0.557 | 0.05175 | 0.008 | -10.755
-9 | -0.526 | 0.04856 | 0.008 | -10.823
-8.5 | -0.492 | 0.04483 | 0.008 | -10.965
-8 | -0.455 | 0.04166 | 0.009 | -10.911
-7.5 | -0.415 | 0.03853 | 0.009 | -10.784
-7 | -0.375 | 0.03516 | 0.009 | -10.655
-6.5 | -0.395 | 0.0088 | 0.013 | -44.945
-6 | -0.34 | 0.00921 | 0.014 | -36.85
-5.5 | -0.282 | 0.00914 | 0.014 | -30.83
-5 | -0.222 | 0.00899 | 0.014 | -24.714
-4.5 | -0.161 | 0.00888 | 0.014 | -18.159
-4 | -0.099 | 0.00881 | 0.014 | -11.25
-3.5 | -0.036 | 0.00925 | 0.014 | -3.888
-3 | 0.028 | 0.00881 | 0.014 | 3.174
-2.5 | 0.093 | 0.00879 | 0.014 | 10.529
-2 | 0.158 | 0.00874 | 0.014 | 18.038
-1.5 | 0.223 | 0.00874 | 0.014 | 25.523
-1 | 0.289 | 0.00844 | 0.014 | 34.235
-0.5 | 0.354 | 0.00847 | 0.014 | 41.798
0 | 0.418 | 0.00864 | 0.014 | 48.42
0.5 | 0.483 | 0.00852 | 0.013 | 56.672
1 | 0.547 | 0.00833 | 0.013 | 65.595
1.5 | 0.61 | 0.00889 | 0.013 | 68.598
2 | 0.673 | 0.00901 | 0.013 | 74.658
2.5 | 0.735 | 0.00915 | 0.013 | 80.282
3 | 0.795 | 0.00933 | 0.013 | 85.227
3.5 | 0.853 | 0.00961 | 0.012 | 88.727
4 | 0.909 | 0.01037 | 0.012 | 87.643
4.5 | 0.963 | 0.01078 | 0.012 | 89.349
5 | 1.017 | 0.01137 | 0.011 | 89.5
5.5 | 1.071 | 0.01036 | 0.011 | 103.381
6 | 1.125 | 0.01109 | 0.011 | 101.456
6.5 | 1.179 | 0.01207 | 0.011 | 97.73
7 | 1.232 | 0.01295 | 0.01 | 95.164
7.5 | 1.286 | 0.01383 | 0.01 | 92.962
8 | 1.338 | 0.01479 | 0.01 | 90.466
8.5 | 1.39 | 0.01587 | 0.009 | 87.585
9 | 1.442 | 0.01712 | 0.009 | 84.201
9.5 | 1.493 | 0.01856 | 0.009 | 80.419
10 | 1.543 | 0.01981 | 0.008 | 77.883
10.5 | 1.593 | 0.02107 | 0.008 | 75.574
11 | 1.641 | 0.02253 | 0.007 | 72.834
11.5 | 1.689 | 0.02409 | 0.007 | 70.114
12 | 1.737 | 0.02567 | 0.007 | 67.643
12.5 | 1.783 | 0.02758 | 0.006 | 64.63
13 | 1.828 | 0.02947 | 0.006 | 62.031
13.5 | 1.872 | 0.0316 | 0.005 | 59.241
14 | 1.915 | 0.03383 | 0.005 | 56.62
14.5 | 1.958 | 0.03625 | 0.005 | 53.994
15 | 1.998 | 0.03886 | 0.004 | 51.42
15.5 | 2.037 | 0.04167 | 0.004 | 48.893
16 | 2.075 | 0.04471 | 0.003 | 46.422
16.5 | 2.111 | 0.04811 | 0.003 | 43.883
17 | 2.145 | 0.05179 | 0.002 | 41.419
17.5 | 2.169 | 0.05586 | 0.002 | 38.831
18 | 2.185 | 0.06043 | 0.001 | 36.162
18.5 | 2.196 | 0.0659 | 0.001 | 33.323
19 | 2.2 | 0.07272 | 0 | 30.247
19.5 | 2.199 | 0.07979 | 0 | 27.56
20 | 2.195 | 0.08593 | -0.001 | 25.542

## 110. Re 10M Mach 0.25 (2)
BIGFOIL.COM POLAR EXPORT
Horten 18.00% thick 8.00% camber
Horten 18.00% thick 8.00% camber |  |  |  | Cl Max: | 1.8355 | at alpha= | 15.5 | deg
XFOIL ncrit=9 |  |  |  | L/D Max: | 181.711 | at alpha= | 8 | deg
Re: | 10000000 |  |  | Cd Min: | 0.17269 | at alpha= | -20 | deg
Mach: | 0.25 |  |  | Cl=0 at alpha= | -4.2355 | deg
|  |  |  | @ Cl=0.1, Cd= | 0.0069571
|  |  |  | @ Cl=0.4, Cd= | 0.0067489
|  |  |  | @ Cl=0.6, Cd= | 0.0068
alpha (deg) | Cl | Cd | Cm | Cl/Cd
-20 | -0.3399 | 0.17269 | -0.0235 | -1.9683
-19.5 | -0.3575 | 0.15962 | -0.0299 | -2.2397
-19 | -0.3807 | 0.14628 | -0.0371 | -2.6025
-18.5 | -0.3923 | 0.13583 | -0.0431 | -2.8882
-18 | -0.4089 | 0.12493 | -0.0495 | -3.273
-17.5 | -0.4199 | 0.11543 | -0.0551 | -3.6377
-17 | -0.4545 | 0.10285 | -0.063 | -4.4191
-16.5 | -0.5024 | 0.08941 | -0.0717 | -5.6191
-16 | -0.7858 | 0.05607 | -0.0941 | -14.0146
-15.5 | -0.9863 | 0.04477 | -0.0755 | -22.0304
-15 | -1.2412 | 0.0183 | -0.051 | -67.8251
-14.5 | -1.1945 | 0.01642 | -0.0471 | -72.7467
-14 | -1.1426 | 0.01512 | -0.0437 | -75.5688
-13.5 | -1.088 | 0.01414 | -0.0406 | -76.9448
-13 | -1.0311 | 0.01328 | -0.0378 | -77.6431
-12.5 | -0.973 | 0.01257 | -0.0353 | -77.4065
-12 | -0.9143 | 0.012 | -0.0329 | -76.1917
-11.5 | -0.8539 | 0.01134 | -0.0311 | -75.2998
-11 | -0.7922 | 0.01066 | -0.0295 | -74.3152
-10.5 | -0.7315 | 0.0102 | -0.0279 | -71.7157
-10 | -0.6702 | 0.00977 | -0.0264 | -68.5977
-9.5 | -0.6095 | 0.00942 | -0.0249 | -64.7028
-9 | -0.5496 | 0.00913 | -0.0234 | -60.1972
-8.5 | -0.4886 | 0.00879 | -0.0222 | -55.5859
-8 | -0.4282 | 0.00846 | -0.021 | -50.6147
-7.5 | -0.3694 | 0.00822 | -0.0195 | -44.9392
-7 | -0.3111 | 0.008 | -0.0181 | -38.8875
-6.5 | -0.2535 | 0.00781 | -0.0166 | -32.4584
-6 | -0.197 | 0.00762 | -0.0149 | -25.853
-5.5 | -0.1406 | 0.00744 | -0.0133 | -18.8978
-5 | -0.0843 | 0.0073 | -0.0118 | -11.5479
-4.5 | -0.0291 | 0.00721 | -0.0101 | -4.0361
-4 | 0.0259 | 0.00708 | -0.0084 | 3.6582
-3.5 | 0.0819 | 0.00698 | -0.007 | 11.7335
-3 | 0.1371 | 0.00691 | -0.0055 | 19.8408
-2.5 | 0.192 | 0.00687 | -0.0041 | 27.9476
-2 | 0.2487 | 0.0068 | -0.003 | 36.5735
-1.5 | 0.3043 | 0.00675 | -0.0017 | 45.0815
-1 | 0.3602 | 0.00677 | -0.0006 | 53.2053
-0.5 | 0.4167 | 0.00674 | 0.0003 | 61.8249
0 | 0.4737 | 0.00672 | 0.0011 | 70.4911
0.5 | 0.5298 | 0.00678 | 0.002 | 78.1416
1 | 0.5865 | 0.0068 | 0.0028 | 86.25
1.5 | 0.6439 | 0.0068 | 0.0033 | 94.6912
2 | 0.7003 | 0.00688 | 0.0041 | 101.7878
2.5 | 0.7566 | 0.00696 | 0.0047 | 108.7069
3 | 0.8141 | 0.007 | 0.0052 | 116.3
3.5 | 0.8705 | 0.00709 | 0.0058 | 122.7786
4 | 0.9257 | 0.00723 | 0.0065 | 128.036
4.5 | 0.9825 | 0.0073 | 0.007 | 134.589
5 | 1.0382 | 0.00741 | 0.0076 | 140.108
5.5 | 1.0914 | 0.00759 | 0.0086 | 143.7945
6 | 1.1446 | 0.00767 | 0.0097 | 149.2308
6.5 | 1.1489 | 0.00657 | 0.0205 | 174.8706
7 | 1.1928 | 0.00668 | 0.0233 | 178.5629
7.5 | 1.2375 | 0.00691 | 0.0259 | 179.0883
8 | 1.2847 | 0.00707 | 0.0281 | 181.7115
8.5 | 1.3279 | 0.00731 | 0.0309 | 181.6553
9 | 1.3488 | 0.00763 | 0.038 | 176.7759
9.5 | 1.3818 | 0.00794 | 0.0425 | 174.0302
10 | 1.4567 | 0.00837 | 0.0382 | 174.0382
10.5 | 1.5562 | 0.00911 | 0.0284 | 170.8233
11 | 1.6199 | 0.00961 | 0.0261 | 168.564
11.5 | 1.6738 | 0.01046 | 0.0249 | 160.0191
12 | 1.7141 | 0.01207 | 0.0243 | 142.0133
12.5 | 1.762 | 0.01363 | 0.0225 | 129.2737
13 | 1.7771 | 0.01656 | 0.0241 | 107.3128
13.5 | 1.8053 | 0.01976 | 0.0224 | 91.3613
14 | 1.8323 | 0.02287 | 0.021 | 80.1181
14.5 | 1.8255 | 0.02829 | 0.0207 | 64.5281
15 | 1.8312 | 0.0327 | 0.0203 | 56
15.5 | 1.8355 | 0.03743 | 0.0196 | 49.0382
16 | 1.8089 | 0.04483 | 0.019 | 40.3502
16.5 | 1.8022 | 0.0496 | 0.0203 | 36.3347
17 | 1.7694 | 0.05671 | 0.0213 | 31.2008
17.5 | 1.7539 | 0.06263 | 0.0218 | 28.0042
18 | 1.7228 | 0.07013 | 0.0219 | 24.5658
18.5 | 1.7066 | 0.07642 | 0.0217 | 22.3319
19 | 1.6696 | 0.08485 | 0.0212 | 19.6771
19.5 | 1.6577 | 0.09099 | 0.0205 | 18.2185
20 | 1.6204 | 0.09995 | 0.0191 | 16.2121

## 111. Re 10M Mach 0.50 (1)
BIGFOIL.COM POLAR EXPORT
Horten 18.00% thick 8.00% camber
Horten 18.00% thick 8.00% camber |  |  |  | Cl Max: | 1.822 | at alpha= | 14 | deg
JavaFoil+Calcfoil stall+Eppler ext transition |  |  |  | L/D Max: | 72.832 | at alpha= | 6 | deg
Re: | 10000000 |  |  | Cd Min: | 0.0084 | at alpha= | -2.5 | deg
Mach: | 0.5 |  |  | Cl=0 at alpha= | -3.2214 | deg
|  |  |  | @ Cl=0.1, Cd= | 0.0084084
|  |  |  | @ Cl=0.4, Cd= | 0.0088746
|  |  |  | @ Cl=0.6, Cd= | 0.010058
alpha (deg) | Cl | Cd | Cm | Cl/Cd
-20 | -0.952 | 0.14478 | 0.004 | -6.577
-19.5 | -0.925 | 0.13669 | 0.004 | -6.77
-19 | -0.894 | 0.14684 | 0.004 | -6.088
-18.5 | -0.868 | 0.12916 | 0.005 | -6.72
-18 | -0.842 | 0.12066 | 0.005 | -6.976
-17.5 | -0.815 | 0.11266 | 0.005 | -7.236
-17 | -0.782 | 0.12052 | 0.005 | -6.486
-16.5 | -0.755 | 0.11061 | 0.005 | -6.825
-16 | -0.729 | 0.10183 | 0.006 | -7.156
-15.5 | -0.702 | 0.09488 | 0.006 | -7.401
-15 | -0.67 | 0.10253 | 0.006 | -6.534
-14.5 | -0.643 | 0.09395 | 0.006 | -6.845
-14 | -0.617 | 0.08609 | 0.007 | -7.162
-13.5 | -0.586 | 0.09096 | 0.007 | -6.441
-13 | -0.558 | 0.08532 | 0.007 | -6.539
-12.5 | -0.531 | 0.07742 | 0.007 | -6.858
-12 | -0.504 | 0.07085 | 0.008 | -7.117
-11.5 | -0.473 | 0.07512 | 0.007 | -6.293
-11 | -0.446 | 0.06786 | 0.008 | -6.568
-10.5 | -0.417 | 0.068 | 0.008 | -6.13
-10 | -0.388 | 0.0651 | 0.007 | -5.959
-9.5 | -0.361 | 0.05869 | 0.008 | -6.145
-9 | -0.331 | 0.06044 | 0.008 | -5.476
-8.5 | -0.303 | 0.05465 | 0.008 | -5.547
-8 | -0.274 | 0.05463 | 0.008 | -5.016
-7.5 | -0.246 | 0.04959 | 0.008 | -4.963
-7 | -0.217 | 0.04879 | 0.008 | -4.453
-6.5 | -0.273 | 0.045 | 0.008 | -6.074
-6 | -0.265 | 0.03993 | 0.009 | -6.649
-5.5 | -0.233 | 0.03662 | 0.009 | -6.365
-5 | -0.191 | 0.03353 | 0.01 | -5.683
-4.5 | -0.142 | 0.03063 | 0.01 | -4.635
-4 | -0.09 | 0.02668 | 0.011 | -3.357
-3.5 | -0.039 | 0.00852 | 0.015 | -4.6
-3 | 0.031 | 0.0087 | 0.015 | 3.528
-2.5 | 0.102 | 0.0084 | 0.015 | 12.147
-2 | 0.174 | 0.00841 | 0.015 | 20.752
-1.5 | 0.248 | 0.0087 | 0.015 | 28.472
-1 | 0.321 | 0.00875 | 0.015 | 36.743
-0.5 | 0.394 | 0.00882 | 0.015 | 44.681
0 | 0.461 | 0.00943 | 0.015 | 48.866
0.5 | 0.528 | 0.00964 | 0.015 | 54.747
1 | 0.593 | 0.01 | 0.015 | 59.26
1.5 | 0.656 | 0.01052 | 0.014 | 62.326
2 | 0.719 | 0.0111 | 0.014 | 64.783
2.5 | 0.782 | 0.01165 | 0.014 | 67.11
3 | 0.844 | 0.01228 | 0.013 | 68.761
3.5 | 0.906 | 0.01334 | 0.013 | 67.907
4 | 0.967 | 0.01404 | 0.013 | 68.877
4.5 | 1.028 | 0.01486 | 0.013 | 69.157
5 | 1.087 | 0.01578 | 0.012 | 68.88
5.5 | 1.146 | 0.01672 | 0.012 | 68.525
6 | 1.203 | 0.01652 | 0.012 | 72.832
6.5 | 1.26 | 0.0178 | 0.011 | 70.762
7 | 1.315 | 0.01915 | 0.011 | 68.694
7.5 | 1.369 | 0.02063 | 0.011 | 66.389
8 | 1.422 | 0.02247 | 0.01 | 63.256
8.5 | 1.473 | 0.02422 | 0.01 | 60.807
9 | 1.522 | 0.02618 | 0.01 | 58.119
9.5 | 1.569 | 0.02836 | 0.009 | 55.303
10 | 1.614 | 0.03078 | 0.009 | 52.42
10.5 | 1.656 | 0.03354 | 0.008 | 49.357
11 | 1.694 | 0.03638 | 0.008 | 46.574
11.5 | 1.73 | 0.03942 | 0.008 | 43.888
12 | 1.761 | 0.04307 | 0.007 | 40.892
12.5 | 1.787 | 0.04693 | 0.007 | 38.09
13 | 1.808 | 0.0516 | 0.006 | 35.034
13.5 | 1.82 | 0.05664 | 0.006 | 32.128
14 | 1.822 | 0.06274 | 0.005 | 29.039
14.5 | 1.809 | 0.06965 | 0.005 | 25.98
15 | 1.775 | 0.0787 | 0.004 | 22.55
15.5 | 1.698 | 0.08969 | 0.004 | 18.933
16 | 1.458 | 0.10906 | 0.003 | 13.373
16.5 | 1.189 | 0.18118 | 0.003 | 6.563
17 | 1.206 | 0.22891 | 0.002 | 5.269
17.5 | 1.233 | 0.25099 | 0.002 | 4.914
18 | 1.265 | 0.26059 | 0.001 | 4.854
18.5 | 1.294 | 0.27558 | 0.001 | 4.694
19 | 1.322 | 0.2876 | 0 | 4.598

## 112. Re 10M Mach 0.50 (2)
BIGFOIL.COM POLAR EXPORT
Horten 18.00% thick 8.00% camber
Horten 18.00% thick 8.00% camber |  |  |  | Cl Max: | 1.4937 | at alpha= | 9.5 | deg
XFOIL ncrit=9 |  |  |  | L/D Max: | 136.886 | at alpha= | 5 | deg
Re: | 10000000 |  |  | Cd Min: | 0.08872 | at alpha= | -12 | deg
Mach: | 0.5 |  |  | Cl=0 at alpha= | -4.693 | deg
|  |  |  | @ Cl=0.1, Cd= | 0.0076145
|  |  |  | @ Cl=0.4, Cd= | 0.0072312
|  |  |  | @ Cl=0.6, Cd= | 0.0072927
alpha (deg) | Cl | Cd | Cm | Cl/Cd
-12 | -0.0574 | 0.08872 | -0.0722 | -0.64698
-11.5 | -0.0509 | 0.0823 | -0.0753 | -0.61847
-11 | -0.0626 | 0.07426 | -0.0794 | -0.84298
-10.5 | -0.0741 | 0.06689 | -0.0832 | -1.1078
-10 | -0.107 | 0.05888 | -0.0881 | -1.8173
-9.5 | -0.147 | 0.05297 | -0.0859 | -2.7752
-9 | -0.2147 | 0.04785 | -0.0751 | -4.4869
-8.5 | -0.2457 | 0.04283 | -0.0665 | -5.7366
-8 | -0.2677 | 0.03726 | -0.0577 | -7.1846
-7.5 | -0.2954 | 0.03042 | -0.0474 | -9.7107
-7 | -0.3301 | 0.02187 | -0.0356 | -15.0937
-6.5 | -0.3245 | 0.01115 | -0.0305 | -29.1031
-6 | -0.2272 | 0.00933 | -0.0316 | -24.3516
-5.5 | -0.1344 | 0.00862 | -0.0319 | -15.5916
-5 | -0.0466 | 0.00813 | -0.0319 | -5.7319
-4.5 | 0.0293 | 0.00778 | -0.0301 | 3.7661
-4 | 0.0974 | 0.00762 | -0.0273 | 12.7822
-3.5 | 0.1633 | 0.00748 | -0.0243 | 21.8316
-3 | 0.2256 | 0.00732 | -0.021 | 30.8197
-2.5 | 0.2833 | 0.00731 | -0.0169 | 38.7551
-2 | 0.3393 | 0.00728 | -0.0127 | 46.6071
-1.5 | 0.4015 | 0.00723 | -0.0099 | 55.5325
-1 | 0.4627 | 0.00725 | -0.007 | 63.8207
-0.5 | 0.5249 | 0.00729 | -0.0044 | 72.0027
0 | 0.5885 | 0.00728 | -0.0022 | 80.8379
0.5 | 0.6517 | 0.00735 | -0.0001 | 88.6667
1 | 0.7142 | 0.00747 | 0.0022 | 95.6091
1.5 | 0.7791 | 0.00752 | 0.004 | 103.6037
2 | 0.8429 | 0.00763 | 0.0059 | 110.4718
2.5 | 0.9047 | 0.00782 | 0.0081 | 115.6905
3 | 0.9691 | 0.00794 | 0.0099 | 122.0529
3.5 | 1.0319 | 0.00811 | 0.012 | 127.238
4 | 1.0906 | 0.00838 | 0.0148 | 130.1432
4.5 | 1.151 | 0.00859 | 0.0173 | 133.993
5 | 1.2087 | 0.00883 | 0.0204 | 136.8856
5.5 | 1.2572 | 0.0092 | 0.0249 | 136.6522
6 | 1.2876 | 0.00951 | 0.0326 | 135.3943
6.5 | 1.319 | 0.00998 | 0.0399 | 132.1643
7 | 1.2954 | 0.01038 | 0.0547 | 124.7977
7.5 | 1.4081 | 0.0118 | 0.0429 | 119.3305
8 | 1.4671 | 0.01401 | 0.0408 | 104.7181
8.5 | 1.4911 | 0.01757 | 0.0413 | 84.8662
9 | 1.4837 | 0.02231 | 0.0438 | 66.5038
9.5 | 1.4937 | 0.02593 | 0.0461 | 57.6051
10.5 | 1.4752 | 0.03695 | 0.0476 | 39.9242
11 | 1.4757 | 0.04131 | 0.0499 | 35.7226
11.5 | 1.4673 | 0.04713 | 0.0501 | 31.133
12 | 1.4664 | 0.0531 | 0.0487 | 27.6158
12.5 | 1.4731 | 0.05856 | 0.0475 | 25.1554
13 | 1.4604 | 0.06534 | 0.0463 | 22.3508
13.5 | 1.4644 | 0.07113 | 0.045 | 20.5877
14 | 1.457 | 0.07791 | 0.0432 | 18.7011
14.5 | 1.4525 | 0.08463 | 0.0413 | 17.1629

## 113. Re 12M Mach 0.00 (1)
BIGFOIL.COM POLAR EXPORT
Horten 18.00% thick 8.00% camber
Horten 18.00% thick 8.00% camber |  |  |  | Cl Max: | 2.252 | at alpha= | 20 | deg
JavaFoil+Calcfoil stall+Eppler ext transition |  |  |  | L/D Max: | 113.646 | at alpha= | 6 | deg
Re: | 12000000 |  |  | Cd Min: | 0.008 | at alpha= | 2 | deg
Mach: | 0 |  |  | Cl=0 at alpha= | -3.2177 | deg
|  |  |  | @ Cl=0.1, Cd= | 0.0086565
|  |  |  | @ Cl=0.4, Cd= | 0.0085295
|  |  |  | @ Cl=0.6, Cd= | 0.0081151
alpha (deg) | Cl | Cd | Cm | Cl/Cd
-20 | -0.838 | 0.15031 | 0.003 | -5.577
-19.5 | -0.844 | 0.14361 | 0.003 | -5.878
-19 | -0.849 | 0.13714 | 0.004 | -6.19
-18.5 | -0.852 | 0.13079 | 0.004 | -6.516
-18 | -0.853 | 0.12475 | 0.004 | -6.838
-17.5 | -0.852 | 0.11895 | 0.004 | -7.163
-17 | -0.85 | 0.11309 | 0.005 | -7.514
-16.5 | -0.846 | 0.10747 | 0.005 | -7.867
-16 | -0.839 | 0.10248 | 0.005 | -8.191
-15.5 | -0.832 | 0.09727 | 0.005 | -8.549
-15 | -0.822 | 0.09237 | 0.006 | -8.895
-14.5 | -0.81 | 0.08737 | 0.006 | -9.269
-14 | -0.796 | 0.08293 | 0.006 | -9.594
-13.5 | -0.78 | 0.07836 | 0.006 | -9.948
-13 | -0.761 | 0.07401 | 0.007 | -10.284
-12.5 | -0.74 | 0.06981 | 0.007 | -10.607
-12 | -0.718 | 0.0658 | 0.007 | -10.905
-11.5 | -0.692 | 0.06192 | 0.007 | -11.182
-11 | -0.665 | 0.05804 | 0.007 | -11.461
-10.5 | -0.636 | 0.05441 | 0.008 | -11.685
-10 | -0.604 | 0.0508 | 0.008 | -11.897
-9.5 | -0.571 | 0.04752 | 0.008 | -12.008
-9 | -0.535 | 0.04393 | 0.008 | -12.188
-8.5 | -0.498 | 0.04055 | 0.009 | -12.287
-8 | -0.462 | 0.03557 | 0.009 | -12.978
-7.5 | -0.497 | 0.009 | 0.013 | -55.225
-7 | -0.444 | 0.00942 | 0.013 | -47.114
-6.5 | -0.389 | 0.00928 | 0.013 | -41.973
-6 | -0.333 | 0.00874 | 0.013 | -38.122
-5.5 | -0.276 | 0.00865 | 0.013 | -31.882
-5 | -0.217 | 0.00908 | 0.013 | -23.905
-4.5 | -0.157 | 0.00895 | 0.013 | -17.558
-4 | -0.097 | 0.00893 | 0.013 | -10.812
-3.5 | -0.035 | 0.00882 | 0.013 | -3.964
-3 | 0.027 | 0.00879 | 0.013 | 3.092
-2.5 | 0.09 | 0.00872 | 0.013 | 10.3
-2 | 0.153 | 0.00832 | 0.013 | 18.38
-1.5 | 0.216 | 0.00882 | 0.013 | 24.54
-1 | 0.28 | 0.0088 | 0.013 | 31.83
-0.5 | 0.343 | 0.00881 | 0.013 | 38.991
0 | 0.406 | 0.0085 | 0.013 | 47.768
0.5 | 0.468 | 0.00854 | 0.013 | 54.857
1 | 0.531 | 0.0083 | 0.013 | 63.945
1.5 | 0.593 | 0.00813 | 0.013 | 72.876
2 | 0.654 | 0.008 | 0.013 | 81.771
2.5 | 0.715 | 0.00902 | 0.012 | 79.337
3 | 0.776 | 0.00916 | 0.012 | 84.7
3.5 | 0.835 | 0.00931 | 0.012 | 89.685
4 | 0.894 | 0.00945 | 0.012 | 94.566
4.5 | 0.949 | 0.00973 | 0.012 | 97.611
5 | 1.003 | 0.01004 | 0.011 | 99.887
5.5 | 1.056 | 0.01046 | 0.011 | 100.942
6 | 1.107 | 0.00974 | 0.011 | 113.646
6.5 | 1.159 | 0.01049 | 0.01 | 110.517
7 | 1.211 | 0.01121 | 0.01 | 107.965
7.5 | 1.262 | 0.01205 | 0.01 | 104.742
8 | 1.313 | 0.01293 | 0.009 | 101.55
8.5 | 1.364 | 0.01382 | 0.009 | 98.696
9 | 1.415 | 0.01499 | 0.009 | 94.385
9.5 | 1.465 | 0.01631 | 0.008 | 89.812
10 | 1.515 | 0.01732 | 0.008 | 87.464
10.5 | 1.564 | 0.01852 | 0.008 | 84.405
11 | 1.612 | 0.01976 | 0.007 | 81.574
11.5 | 1.66 | 0.02107 | 0.007 | 78.807
12 | 1.707 | 0.02259 | 0.007 | 75.58
12.5 | 1.754 | 0.02408 | 0.006 | 72.84
13 | 1.8 | 0.02584 | 0.006 | 69.637
13.5 | 1.845 | 0.02762 | 0.005 | 66.808
14 | 1.889 | 0.02961 | 0.005 | 63.802
14.5 | 1.932 | 0.03168 | 0.004 | 61.005
15 | 1.975 | 0.03395 | 0.004 | 58.163
15.5 | 2.016 | 0.03637 | 0.004 | 55.441
16 | 2.056 | 0.039 | 0.003 | 52.726
16.5 | 2.095 | 0.04187 | 0.003 | 50.039
17 | 2.132 | 0.04496 | 0.002 | 47.434
17.5 | 2.163 | 0.04846 | 0.002 | 44.628
18 | 2.187 | 0.05237 | 0.001 | 41.762
18.5 | 2.208 | 0.05685 | 0.001 | 38.846
19 | 2.225 | 0.06193 | 0 | 35.931
19.5 | 2.24 | 0.06704 | 0 | 33.412
20 | 2.252 | 0.07169 | -0.001 | 31.414

## 114. Re 12M Mach 0.00 (2)
BIGFOIL.COM POLAR EXPORT
Horten 18.00% thick 8.00% camber
Horten 18.00% thick 8.00% camber |  |  |  | Cl Max: | 1.9026 | at alpha= | 15.5 | deg
XFOIL ncrit=9 |  |  |  | L/D Max: | 194.993 | at alpha= | 9.5 | deg
Re: | 12000000 |  |  | Cd Min: | 0.07981 | at alpha= | 20 | deg
Mach: | 0 |  |  | Cl=0 at alpha= | -4.0936 | deg
|  |  |  | @ Cl=0.1, Cd= | 0.0066298
|  |  |  | @ Cl=0.4, Cd= | 0.0064361
|  |  |  | @ Cl=0.6, Cd= | 0.00647
alpha (deg) | Cl | Cd | Cm | Cl/Cd
-20 | -1.5636 | 0.01855 | -0.0653 | -84.2911
-19.5 | -1.531 | 0.01769 | -0.0611 | -86.5461
-19 | -1.497 | 0.0169 | -0.057 | -88.5799
-18.5 | -1.4606 | 0.01607 | -0.0532 | -90.8899
-18 | -1.4226 | 0.01536 | -0.0495 | -92.6172
-17.5 | -1.3828 | 0.01463 | -0.0462 | -94.5181
-17 | -1.3399 | 0.01396 | -0.0432 | -95.9814
-16.5 | -1.2959 | 0.01338 | -0.0404 | -96.8535
-16 | -1.251 | 0.0129 | -0.0377 | -96.9767
-15.5 | -1.2053 | 0.01246 | -0.035 | -96.7335
-15 | -1.1589 | 0.01209 | -0.0325 | -95.8561
-14.5 | -1.1099 | 0.0117 | -0.0304 | -94.8632
-14 | -1.0597 | 0.01136 | -0.0285 | -93.2835
-13.5 | -1.0085 | 0.01101 | -0.0268 | -91.5985
-13 | -0.9556 | 0.01057 | -0.0255 | -90.4068
-12.5 | -0.9027 | 0.01019 | -0.0242 | -88.5868
-12 | -0.8491 | 0.00982 | -0.023 | -86.4664
-11.5 | -0.795 | 0.00947 | -0.0218 | -83.9493
-11 | -0.7413 | 0.00919 | -0.0206 | -80.6638
-10.5 | -0.6876 | 0.00895 | -0.0194 | -76.8268
-10 | -0.6334 | 0.00871 | -0.0182 | -72.721
-9.5 | -0.5797 | 0.00851 | -0.017 | -68.1199
-9 | -0.5253 | 0.00824 | -0.016 | -63.75
-8.5 | -0.4709 | 0.00798 | -0.0149 | -59.01
-8 | -0.4172 | 0.0078 | -0.0137 | -53.4872
-7.5 | -0.3637 | 0.00765 | -0.0125 | -47.5425
-7 | -0.3097 | 0.00749 | -0.0113 | -41.3485
-6.5 | -0.2564 | 0.00733 | -0.0101 | -34.9795
-6 | -0.2035 | 0.00718 | -0.0088 | -28.3426
-5.5 | -0.1499 | 0.00705 | -0.0076 | -21.2624
-5 | -0.096 | 0.00695 | -0.0066 | -13.8129
-4.5 | -0.0434 | 0.00685 | -0.0053 | -6.3358
-4 | 0.01 | 0.00675 | -0.0041 | 1.4815
-3.5 | 0.0643 | 0.00667 | -0.0032 | 9.6402
-3 | 0.1176 | 0.00661 | -0.0021 | 17.7912
-2.5 | 0.1713 | 0.00657 | -0.0012 | 26.0731
-2 | 0.2262 | 0.0065 | -0.0004 | 34.8
-1.5 | 0.2802 | 0.00647 | 0.0004 | 43.3076
-1 | 0.3345 | 0.00647 | 0.0011 | 51.7002
-0.5 | 0.3894 | 0.00644 | 0.0017 | 60.4658
0 | 0.4445 | 0.00642 | 0.0022 | 69.2368
0.5 | 0.499 | 0.00646 | 0.0028 | 77.2446
1 | 0.5538 | 0.00647 | 0.0033 | 85.5951
1.5 | 0.6093 | 0.00647 | 0.0036 | 94.1731
2 | 0.6638 | 0.00654 | 0.004 | 101.4985
2.5 | 0.7183 | 0.0066 | 0.0044 | 108.8333
3 | 0.7739 | 0.00663 | 0.0045 | 116.727
3.5 | 0.8286 | 0.00669 | 0.0048 | 123.8565
4 | 0.882 | 0.00681 | 0.0053 | 129.5154
4.5 | 0.9367 | 0.00687 | 0.0054 | 136.3464
5 | 0.9907 | 0.00695 | 0.0056 | 142.5468
5.5 | 1.0427 | 0.0071 | 0.0062 | 146.8592
6 | 1.0951 | 0.00716 | 0.0066 | 152.9469
6.5 | 1.1056 | 0.00608 | 0.0157 | 181.8421
7 | 1.1502 | 0.00615 | 0.0176 | 187.0244
7.5 | 1.1974 | 0.00633 | 0.019 | 189.1627
8 | 1.2462 | 0.00644 | 0.02 | 193.5093
8.5 | 1.2925 | 0.00663 | 0.0214 | 194.9472
9 | 1.3344 | 0.0069 | 0.0235 | 193.3913
9.5 | 1.3786 | 0.00707 | 0.0252 | 194.9929
10 | 1.4135 | 0.00726 | 0.0287 | 194.697
10.5 | 1.4419 | 0.00761 | 0.0333 | 189.4744
11 | 1.502 | 0.00797 | 0.031 | 188.4567
11.5 | 1.5905 | 0.00844 | 0.0225 | 188.4479
12 | 1.6541 | 0.00905 | 0.0188 | 182.7735
12.5 | 1.7126 | 0.00946 | 0.0165 | 181.0359
13.5 | 1.8001 | 0.01128 | 0.0152 | 159.5833
14 | 1.8235 | 0.01273 | 0.0172 | 143.2443
14.5 | 1.855 | 0.01527 | 0.0152 | 121.48
15 | 1.8902 | 0.01746 | 0.0132 | 108.2589
15.5 | 1.9026 | 0.02134 | 0.012 | 89.1565
16 | 1.9024 | 0.02601 | 0.0115 | 73.1411
16.5 | 1.8905 | 0.03168 | 0.0111 | 59.6749
17 | 1.8734 | 0.03757 | 0.0116 | 49.8643
17.5 | 1.8388 | 0.0445 | 0.0133 | 41.3213
18 | 1.8203 | 0.05035 | 0.0142 | 36.1529
18.5 | 1.8017 | 0.05639 | 0.0147 | 31.9507
19.5 | 1.7209 | 0.07324 | 0.0152 | 23.4967
20 | 1.7019 | 0.07981 | 0.0149 | 21.3244

## 115. Re 12M Mach 0.10 (1)
BIGFOIL.COM POLAR EXPORT
Horten 18.00% thick 8.00% camber
Horten 18.00% thick 8.00% camber |  |  |  | Cl Max: | 2.247 | at alpha= | 20 | deg
JavaFoil+Calcfoil stall+Eppler ext transition |  |  |  | L/D Max: | 111.481 | at alpha= | 6 | deg
Re: | 12000000 |  |  | Cd Min: | 0.00816 | at alpha= | 1.5 | deg
Mach: | 0.1 |  |  | Cl=0 at alpha= | -3.2177 | deg
|  |  |  | @ Cl=0.1, Cd= | 0.0087006
|  |  |  | @ Cl=0.4, Cd= | 0.0085968
|  |  |  | @ Cl=0.6, Cd= | 0.0081898
alpha (deg) | Cl | Cd | Cm | Cl/Cd
-20 | -0.794 | 0.15336 | 0.003 | -5.18
-19.5 | -0.8 | 0.15433 | 0.003 | -5.184
-19 | -0.811 | 0.13971 | 0.004 | -5.804
-18.5 | -0.817 | 0.13317 | 0.004 | -6.136
-18 | -0.821 | 0.12695 | 0.004 | -6.465
-17.5 | -0.823 | 0.12086 | 0.004 | -6.806
-17 | -0.823 | 0.11492 | 0.005 | -7.161
-16.5 | -0.821 | 0.10915 | 0.005 | -7.525
-16 | -0.818 | 0.10373 | 0.005 | -7.884
-15.5 | -0.812 | 0.09851 | 0.005 | -8.247
-15 | -0.805 | 0.09345 | 0.006 | -8.613
-14.5 | -0.795 | 0.08856 | 0.006 | -8.977
-14 | -0.783 | 0.08387 | 0.006 | -9.337
-13.5 | -0.769 | 0.07936 | 0.006 | -9.687
-13 | -0.752 | 0.07501 | 0.007 | -10.025
-12.5 | -0.733 | 0.07062 | 0.007 | -10.379
-12 | -0.712 | 0.06652 | 0.007 | -10.696
-11.5 | -0.688 | 0.06254 | 0.007 | -10.995
-11 | -0.661 | 0.05879 | 0.007 | -11.25
-10.5 | -0.633 | 0.05502 | 0.008 | -11.504
-10 | -0.602 | 0.05153 | 0.008 | -11.687
-9.5 | -0.569 | 0.04809 | 0.008 | -11.838
-9 | -0.534 | 0.04474 | 0.008 | -11.943
-8.5 | -0.497 | 0.04133 | 0.009 | -12.038
-8 | -0.459 | 0.03749 | 0.009 | -12.253
-7.5 | -0.498 | 0.00906 | 0.013 | -54.923
-7 | -0.445 | 0.00952 | 0.013 | -46.75
-6.5 | -0.39 | 0.00934 | 0.013 | -41.829
-6 | -0.334 | 0.00876 | 0.013 | -38.17
-5.5 | -0.277 | 0.00863 | 0.013 | -32.073
-5 | -0.218 | 0.0091 | 0.013 | -23.944
-4.5 | -0.158 | 0.00899 | 0.013 | -17.57
-4 | -0.097 | 0.00893 | 0.013 | -10.853
-3.5 | -0.035 | 0.0088 | 0.013 | -3.992
-3 | 0.027 | 0.00882 | 0.013 | 3.096
-2.5 | 0.09 | 0.00876 | 0.013 | 10.302
-2 | 0.154 | 0.00838 | 0.013 | 18.34
-1.5 | 0.217 | 0.00838 | 0.013 | 25.968
-1 | 0.282 | 0.00882 | 0.013 | 31.91
-0.5 | 0.345 | 0.00885 | 0.013 | 39.004
0 | 0.408 | 0.00856 | 0.013 | 47.636
0.5 | 0.471 | 0.00829 | 0.013 | 56.799
1 | 0.533 | 0.00834 | 0.013 | 63.941
1.5 | 0.595 | 0.00816 | 0.013 | 72.938
2 | 0.657 | 0.00853 | 0.013 | 77.018
2.5 | 0.719 | 0.00909 | 0.013 | 79.026
3 | 0.779 | 0.00924 | 0.012 | 84.338
3.5 | 0.838 | 0.00938 | 0.012 | 89.384
4 | 0.897 | 0.00952 | 0.012 | 94.216
4.5 | 0.952 | 0.00982 | 0.012 | 96.995
5 | 1.006 | 0.01022 | 0.011 | 98.41
5.5 | 1.058 | 0.01067 | 0.011 | 99.154
6 | 1.11 | 0.00996 | 0.011 | 111.481
6.5 | 1.162 | 0.0107 | 0.01 | 108.574
7 | 1.214 | 0.01145 | 0.01 | 106.08
7.5 | 1.266 | 0.01229 | 0.01 | 102.997
8 | 1.317 | 0.01317 | 0.009 | 100.006
8.5 | 1.368 | 0.01408 | 0.009 | 97.219
9 | 1.419 | 0.01529 | 0.009 | 92.806
9.5 | 1.469 | 0.01662 | 0.008 | 88.386
10 | 1.519 | 0.01764 | 0.008 | 86.131
10.5 | 1.568 | 0.01888 | 0.008 | 83.066
11 | 1.617 | 0.02014 | 0.007 | 80.294
11.5 | 1.665 | 0.02148 | 0.007 | 77.528
12 | 1.712 | 0.02303 | 0.007 | 74.353
12.5 | 1.759 | 0.02455 | 0.006 | 71.66
13 | 1.805 | 0.02635 | 0.006 | 68.481
13.5 | 1.85 | 0.02816 | 0.005 | 65.69
14 | 1.894 | 0.03019 | 0.005 | 62.728
14.5 | 1.937 | 0.0323 | 0.004 | 59.966
15 | 1.979 | 0.03463 | 0.004 | 57.157
15.5 | 2.02 | 0.0371 | 0.004 | 54.45
16 | 2.06 | 0.03984 | 0.003 | 51.716
16.5 | 2.099 | 0.04274 | 0.003 | 49.098
17 | 2.136 | 0.04593 | 0.002 | 46.49
17.5 | 2.165 | 0.04954 | 0.002 | 43.704
18 | 2.188 | 0.05361 | 0.001 | 40.826
18.5 | 2.208 | 0.05824 | 0.001 | 37.921
19 | 2.224 | 0.06351 | 0 | 35.015
19.5 | 2.237 | 0.06869 | 0 | 32.565
20 | 2.247 | 0.07346 | -0.001 | 30.588

## 116. Re 12M Mach 0.10 (2)
BIGFOIL.COM POLAR EXPORT
Horten 18.00% thick 8.00% camber
Horten 18.00% thick 8.00% camber |  |  |  | Cl Max: | 1.4469 | at alpha= | 10.5 | deg
XFOIL ncrit=9 |  |  |  | L/D Max: | 193.748 | at alpha= | 9.5 | deg
Re: | 12000000 |  |  | Cd Min: | 0.02 | at alpha= | -20 | deg
Mach: | 0.1 |  |  | Cl=0 at alpha= | -4.1097 | deg
|  |  |  | @ Cl=0.1, Cd= | 0.0066485
|  |  |  | @ Cl=0.4, Cd= | 0.0064488
|  |  |  | @ Cl=0.6, Cd= | 0.00649
alpha (deg) | Cl | Cd | Cm | Cl/Cd
-20 | -1.5751 | 0.02 | -0.0715 | -78.755
-19.5 | -1.5437 | 0.01906 | -0.0668 | -80.9916
-19 | -1.5113 | 0.01816 | -0.0621 | -83.2214
-18.5 | -1.4762 | 0.01734 | -0.0577 | -85.1326
-18 | -1.4404 | 0.01643 | -0.0534 | -87.6689
-17.5 | -1.4014 | 0.01555 | -0.0495 | -90.1222
-17 | -1.36 | 0.01475 | -0.046 | -92.2034
-16.5 | -1.3167 | 0.01403 | -0.0427 | -93.8489
-16 | -1.2719 | 0.01348 | -0.0396 | -94.3546
-15.5 | -1.2247 | 0.01295 | -0.0369 | -94.5714
-15 | -1.1755 | 0.01246 | -0.0346 | -94.3419
-14.5 | -1.1244 | 0.012 | -0.0325 | -93.7
-14 | -1.073 | 0.01161 | -0.0305 | -92.4203
-13.5 | -1.0207 | 0.01123 | -0.0287 | -90.8905
-13 | -0.9674 | 0.01085 | -0.0271 | -89.1613
-12.5 | -0.9136 | 0.01044 | -0.0256 | -87.5096
-12 | -0.8588 | 0.01002 | -0.0243 | -85.7086
-11.5 | -0.8035 | 0.00964 | -0.0232 | -83.3506
-11 | -0.7486 | 0.00931 | -0.0219 | -80.4082
-10.5 | -0.6939 | 0.00905 | -0.0207 | -76.674
-10 | -0.6388 | 0.00879 | -0.0194 | -72.6735
-9.5 | -0.5842 | 0.00858 | -0.0182 | -68.0886
-9 | -0.5291 | 0.00833 | -0.017 | -63.5174
-8.5 | -0.4737 | 0.00805 | -0.0159 | -58.8447
-8 | -0.4193 | 0.00786 | -0.0147 | -53.3461
-7.5 | -0.3652 | 0.00769 | -0.0134 | -47.4902
-7 | -0.3105 | 0.00752 | -0.0122 | -41.2899
-6.5 | -0.2566 | 0.00737 | -0.0109 | -34.8168
-6 | -0.2033 | 0.00722 | -0.0096 | -28.1579
-5.5 | -0.1493 | 0.00707 | -0.0083 | -21.1174
-5 | -0.0951 | 0.00697 | -0.0072 | -13.6442
-4.5 | -0.042 | 0.00688 | -0.0059 | -6.1047
-4 | 0.0118 | 0.00677 | -0.0047 | 1.743
-3.5 | 0.0662 | 0.00668 | -0.0036 | 9.9102
-3 | 0.1198 | 0.00663 | -0.0025 | 18.0694
-2.5 | 0.1739 | 0.00658 | -0.0015 | 26.4286
-2 | 0.2291 | 0.00652 | -0.0007 | 35.138
-1.5 | 0.2833 | 0.00648 | 0.0002 | 43.7191
-1 | 0.338 | 0.00649 | 0.0009 | 52.0801
-0.5 | 0.3933 | 0.00645 | 0.0016 | 60.9767
0 | 0.4486 | 0.00644 | 0.0021 | 69.6584
0.5 | 0.5033 | 0.00648 | 0.0028 | 77.6698
1 | 0.5587 | 0.00649 | 0.0032 | 86.0863
1.5 | 0.6144 | 0.00649 | 0.0036 | 94.6687
2 | 0.6692 | 0.00656 | 0.0041 | 102.0122
2.5 | 0.7242 | 0.00662 | 0.0044 | 109.3958
3 | 0.7801 | 0.00665 | 0.0046 | 117.3083
3.5 | 0.835 | 0.00672 | 0.005 | 124.256
4 | 0.8887 | 0.00684 | 0.0054 | 129.9269
4.5 | 0.9439 | 0.0069 | 0.0056 | 136.7971
5 | 0.9981 | 0.00699 | 0.0059 | 142.7897
5.5 | 1.0503 | 0.00714 | 0.0065 | 147.1008
6 | 1.1034 | 0.0072 | 0.007 | 153.25
6.5 | 1.1137 | 0.00613 | 0.0161 | 181.6803
7 | 1.1575 | 0.00622 | 0.0183 | 186.0932
7.5 | 1.205 | 0.00639 | 0.0197 | 188.5759
8 | 1.2542 | 0.00649 | 0.0208 | 193.2512
8.5 | 1.2996 | 0.00671 | 0.0225 | 193.6811
9 | 1.3412 | 0.00698 | 0.0248 | 192.149
9.5 | 1.3853 | 0.00715 | 0.0267 | 193.7483
10 | 1.4138 | 0.00735 | 0.0317 | 192.3537
10.5 | 1.4469 | 0.00774 | 0.0352 | 186.938

## 117. Re 12M Mach 0.25 (1)
BIGFOIL.COM POLAR EXPORT
Horten 18.00% thick 8.00% camber
Horten 18.00% thick 8.00% camber |  |  |  | Cl Max: | 2.2 | at alpha= | 19.5 | deg
JavaFoil+Calcfoil stall+Eppler ext transition |  |  |  | L/D Max: | 103.191 | at alpha= | 6 | deg
Re: | 12000000 |  |  | Cd Min: | 0.00816 | at alpha= | 1 | deg
Mach: | 0.25 |  |  | Cl=0 at alpha= | -3.2188 | deg
|  |  |  | @ Cl=0.1, Cd= | 0.0085811
|  |  |  | @ Cl=0.4, Cd= | 0.0085775
|  |  |  | @ Cl=0.6, Cd= | 0.0086479
alpha (deg) | Cl | Cd | Cm | Cl/Cd
-18.5 | -0.501 | 0.15615 | 0.004 | -3.208
-18 | -0.533 | 0.14673 | 0.004 | -3.631
-17.5 | -0.562 | 0.13807 | 0.004 | -4.068
-17 | -0.588 | 0.13026 | 0.004 | -4.511
-16.5 | -0.611 | 0.12246 | 0.005 | -4.987
-16 | -0.631 | 0.11519 | 0.005 | -5.474
-15.5 | -0.647 | 0.10829 | 0.005 | -5.977
-15 | -0.66 | 0.10195 | 0.005 | -6.478
-14.5 | -0.67 | 0.09634 | 0.006 | -6.954
-14 | -0.676 | 0.09061 | 0.006 | -7.457
-13.5 | -0.678 | 0.08559 | 0.006 | -7.918
-13 | -0.676 | 0.08063 | 0.006 | -8.382
-12.5 | -0.67 | 0.07573 | 0.007 | -8.848
-12 | -0.66 | 0.07121 | 0.007 | -9.274
-11.5 | -0.647 | 0.06681 | 0.007 | -9.683
-11 | -0.63 | 0.06257 | 0.007 | -10.065
-10.5 | -0.609 | 0.05869 | 0.008 | -10.376
-10 | -0.585 | 0.05487 | 0.008 | -10.655
-9.5 | -0.557 | 0.05123 | 0.008 | -10.871
-9 | -0.526 | 0.04792 | 0.008 | -10.978
-8.5 | -0.492 | 0.04469 | 0.008 | -11.012
-8 | -0.455 | 0.04153 | 0.009 | -10.96
-7.5 | -0.416 | 0.0378 | 0.009 | -11.012
-7 | -0.376 | 0.03398 | 0.009 | -11.065
-6.5 | -0.396 | 0.0086 | 0.013 | -46.01
-6 | -0.34 | 0.00898 | 0.014 | -37.826
-5.5 | -0.282 | 0.0089 | 0.014 | -31.66
-5 | -0.222 | 0.00876 | 0.014 | -25.36
-4.5 | -0.161 | 0.00869 | 0.014 | -18.555
-4 | -0.099 | 0.00914 | 0.014 | -10.845
-3.5 | -0.036 | 0.00901 | 0.014 | -3.991
-3 | 0.028 | 0.00865 | 0.014 | 3.235
-2.5 | 0.093 | 0.00858 | 0.014 | 10.787
-2 | 0.158 | 0.00859 | 0.014 | 18.363
-1.5 | 0.223 | 0.00855 | 0.014 | 26.103
-1 | 0.289 | 0.00826 | 0.014 | 34.997
-0.5 | 0.354 | 0.00875 | 0.014 | 40.477
0 | 0.418 | 0.00851 | 0.014 | 49.195
0.5 | 0.483 | 0.00833 | 0.013 | 57.962
1 | 0.547 | 0.00816 | 0.013 | 67.034
1.5 | 0.61 | 0.00874 | 0.013 | 69.812
2 | 0.673 | 0.00884 | 0.013 | 76.16
2.5 | 0.735 | 0.00897 | 0.013 | 81.982
3 | 0.796 | 0.00917 | 0.013 | 86.736
3.5 | 0.854 | 0.00943 | 0.012 | 90.548
4 | 0.911 | 0.0101 | 0.012 | 90.168
4.5 | 0.965 | 0.01062 | 0.012 | 90.852
5 | 1.019 | 0.01114 | 0.012 | 91.491
5.5 | 1.073 | 0.01174 | 0.011 | 91.428
6 | 1.127 | 0.01092 | 0.011 | 103.191
6.5 | 1.18 | 0.0119 | 0.011 | 99.218
7 | 1.234 | 0.01271 | 0.01 | 97.123
7.5 | 1.287 | 0.01365 | 0.01 | 94.244
8 | 1.339 | 0.01463 | 0.01 | 91.574
8.5 | 1.392 | 0.01562 | 0.009 | 89.109
9 | 1.443 | 0.01694 | 0.009 | 85.156
9.5 | 1.494 | 0.01837 | 0.009 | 81.334
10 | 1.544 | 0.01953 | 0.008 | 79.07
10.5 | 1.594 | 0.0209 | 0.008 | 76.251
11 | 1.642 | 0.02229 | 0.007 | 73.67
11.5 | 1.69 | 0.02385 | 0.007 | 70.872
12 | 1.737 | 0.02553 | 0.007 | 68.049
12.5 | 1.784 | 0.02725 | 0.006 | 65.46
13 | 1.829 | 0.0293 | 0.006 | 62.413
13.5 | 1.873 | 0.03133 | 0.005 | 59.788
14 | 1.916 | 0.03367 | 0.005 | 56.917
14.5 | 1.958 | 0.03604 | 0.005 | 54.347
15 | 1.999 | 0.03873 | 0.004 | 51.615
15.5 | 2.038 | 0.04151 | 0.004 | 49.11
16 | 2.076 | 0.04466 | 0.003 | 46.478
16.5 | 2.112 | 0.04815 | 0.003 | 43.856
17 | 2.145 | 0.05196 | 0.002 | 41.287
17.5 | 2.169 | 0.05626 | 0.002 | 38.557
18 | 2.185 | 0.0612 | 0.001 | 35.698
18.5 | 2.195 | 0.06716 | 0.001 | 32.686
19 | 2.199 | 0.07371 | 0 | 29.838
19.5 | 2.2 | 0.07948 | 0 | 27.685
20 | 2.196 | 0.08506 | -0.001 | 25.821

## 118. Re 12M Mach 0.25 (2)
BIGFOIL.COM POLAR EXPORT
Horten 18.00% thick 8.00% camber
Horten 18.00% thick 8.00% camber |  |  |  | Cl Max: | 1.853 | at alpha= | 15 | deg
XFOIL ncrit=9 |  |  |  | L/D Max: | 188.282 | at alpha= | 8 | deg
Re: | 12000000 |  |  | Cd Min: | 0.16019 | at alpha= | -20 | deg
Mach: | 0.25 |  |  | Cl=0 at alpha= | -4.1995 | deg
|  |  |  | @ Cl=0.1, Cd= | 0.006768
|  |  |  | @ Cl=0.4, Cd= | 0.0065379
|  |  |  | @ Cl=0.6, Cd= | 0.0065949
alpha (deg) | Cl | Cd | Cm | Cl/Cd
-20 | -0.3941 | 0.16019 | -0.0298 | -2.4602
-19.5 | -0.4056 | 0.14933 | -0.036 | -2.7161
-19 | -0.4143 | 0.13939 | -0.0418 | -2.9722
-18.5 | -0.4226 | 0.12989 | -0.0474 | -3.2535
-17.5 | -0.4346 | 0.11253 | -0.0577 | -3.8621
-17 | -0.4666 | 0.10056 | -0.0652 | -4.64
-16.5 | -0.5675 | 0.08071 | -0.0791 | -7.0313
-16 | -0.9208 | 0.049 | -0.0891 | -18.7918
-15.5 | -1.2905 | 0.01982 | -0.0547 | -65.111
-15 | -1.2531 | 0.01683 | -0.0502 | -74.4563
-14.5 | -1.2035 | 0.01531 | -0.0465 | -78.6088
-14 | -1.1504 | 0.01416 | -0.0431 | -81.2429
-13.5 | -1.0941 | 0.01327 | -0.0401 | -82.4491
-13 | -1.0362 | 0.01252 | -0.0374 | -82.7636
-12.5 | -0.9777 | 0.0119 | -0.0349 | -82.1597
-12 | -0.9179 | 0.01135 | -0.0327 | -80.8722
-11.5 | -0.8578 | 0.01085 | -0.0306 | -79.0599
-11 | -0.7968 | 0.01032 | -0.0289 | -77.2093
-10.5 | -0.7352 | 0.00983 | -0.0274 | -74.7915
-10 | -0.6736 | 0.00939 | -0.0259 | -71.7359
-9.5 | -0.6132 | 0.00907 | -0.0244 | -67.6075
-9 | -0.5527 | 0.00876 | -0.023 | -63.0936
-8.5 | -0.4928 | 0.0085 | -0.0215 | -57.9765
-8 | -0.4334 | 0.00823 | -0.0201 | -52.661
-7.5 | -0.374 | 0.00794 | -0.0187 | -47.1033
-7 | -0.3157 | 0.00772 | -0.0173 | -40.8938
-6.5 | -0.2587 | 0.00757 | -0.0156 | -34.1744
-6 | -0.2016 | 0.00741 | -0.0141 | -27.2065
-5.5 | -0.1451 | 0.00721 | -0.0125 | -20.1248
-5 | -0.0895 | 0.00709 | -0.0108 | -12.6234
-4.5 | -0.0336 | 0.007 | -0.0092 | -4.8
-4 | 0.0223 | 0.00687 | -0.0077 | 3.246
-3.5 | 0.0776 | 0.00678 | -0.0062 | 11.4454
-3 | 0.1334 | 0.00675 | -0.0048 | 19.763
-2.5 | 0.1892 | 0.00665 | -0.0035 | 28.4511
-2 | 0.2457 | 0.0066 | -0.0023 | 37.2273
-1.5 | 0.3011 | 0.00659 | -0.0011 | 45.6904
-1 | 0.3581 | 0.00656 | -0.0002 | 54.5884
-0.5 | 0.4151 | 0.00653 | 0.0007 | 63.5681
0 | 0.4715 | 0.00657 | 0.0016 | 71.7656
0.5 | 0.5282 | 0.00658 | 0.0024 | 80.2736
1 | 0.5859 | 0.00658 | 0.003 | 89.0426
1.5 | 0.6427 | 0.00664 | 0.0036 | 96.7922
2 | 0.6993 | 0.00671 | 0.0043 | 104.2176
2.5 | 0.7572 | 0.00674 | 0.0047 | 112.3442
3 | 0.8141 | 0.00681 | 0.0052 | 119.5448
3.5 | 0.8699 | 0.00694 | 0.0059 | 125.3458
4 | 0.9271 | 0.007 | 0.0063 | 132.4429
4.5 | 0.9838 | 0.00709 | 0.0068 | 138.7588
5 | 1.0382 | 0.00725 | 0.0077 | 143.2
5.5 | 1.0936 | 0.00737 | 0.0083 | 148.3853
6 | 1.1486 | 0.00745 | 0.009 | 154.1745
6.5 | 1.156 | 0.00649 | 0.0191 | 178.1202
7 | 1.1977 | 0.00656 | 0.0224 | 182.5762
8 | 1.2935 | 0.00687 | 0.0265 | 188.2824
8.5 | 1.3332 | 0.00718 | 0.0299 | 185.6825
9 | 1.3638 | 0.00737 | 0.0353 | 185.0475
9.5 | 1.3946 | 0.00762 | 0.0404 | 183.0184
10 | 1.44 | 0.00814 | 0.0419 | 176.9042
10.5 | 1.5494 | 0.00868 | 0.0305 | 178.5023
11 | 1.6242 | 0.00921 | 0.0261 | 176.3518
12 | 1.7256 | 0.01103 | 0.0244 | 156.4461
12.5 | 1.7687 | 0.0128 | 0.023 | 138.1797
13 | 1.7808 | 0.01562 | 0.0253 | 114.0077
13.5 | 1.8216 | 0.01788 | 0.0234 | 101.8792
14 | 1.8395 | 0.02164 | 0.0222 | 85.0046
14.5 | 1.8473 | 0.026 | 0.0216 | 71.05
15 | 1.853 | 0.0303 | 0.0213 | 61.1551
15.5 | 1.8369 | 0.03652 | 0.0211 | 50.2985
16 | 1.8404 | 0.04136 | 0.0204 | 44.4971
16.5 | 1.8221 | 0.04799 | 0.0198 | 37.9683
17 | 1.8086 | 0.05344 | 0.0208 | 33.8436
17.5 | 1.7618 | 0.06203 | 0.0215 | 28.4024
18 | 1.7478 | 0.06798 | 0.0216 | 25.7105
18.5 | 1.7107 | 0.07619 | 0.0214 | 22.4531
19 | 1.6813 | 0.08389 | 0.0209 | 20.0417
19.5 | 1.6579 | 0.09115 | 0.0202 | 18.1887
20 | 1.6187 | 0.1002 | 0.0189 | 16.1547

## 119. Re 12M Mach 0.50 (1)
BIGFOIL.COM POLAR EXPORT
Horten 18.00% thick 8.00% camber
Horten 18.00% thick 8.00% camber |  |  |  | Cl Max: | 1.823 | at alpha= | 14 | deg
JavaFoil+Calcfoil stall+Eppler ext transition |  |  |  | L/D Max: | 73.615 | at alpha= | 6 | deg
Re: | 12000000 |  |  | Cd Min: | 0.00821 | at alpha= | -2 | deg
Mach: | 0.5 |  |  | Cl=0 at alpha= | -3.2214 | deg
|  |  |  | @ Cl=0.1, Cd= | 0.0084411
|  |  |  | @ Cl=0.4, Cd= | 0.0090734
|  |  |  | @ Cl=0.6, Cd= | 0.0098529
alpha (deg) | Cl | Cd | Cm | Cl/Cd
-20 | -0.952 | 0.15284 | 0.004 | -6.226
-19.5 | -0.925 | 0.14393 | 0.004 | -6.425
-19 | -0.894 | 0.15723 | 0.004 | -5.684
-18.5 | -0.867 | 0.13915 | 0.005 | -6.232
-18 | -0.84 | 0.12921 | 0.005 | -6.504
-17.5 | -0.814 | 0.12117 | 0.005 | -6.714
-17 | -0.782 | 0.13097 | 0.005 | -5.974
-16.5 | -0.756 | 0.1184 | 0.006 | -6.382
-16 | -0.73 | 0.10462 | 0.006 | -6.974
-15.5 | -0.703 | 0.09765 | 0.006 | -7.196
-15 | -0.671 | 0.10252 | 0.006 | -6.543
-14.5 | -0.644 | 0.09305 | 0.006 | -6.924
-14 | -0.617 | 0.08445 | 0.007 | -7.312
-13.5 | -0.586 | 0.08943 | 0.007 | -6.555
-13 | -0.558 | 0.08342 | 0.007 | -6.693
-12.5 | -0.532 | 0.0762 | 0.007 | -6.976
-12 | -0.505 | 0.06948 | 0.008 | -7.268
-11.5 | -0.473 | 0.07381 | 0.007 | -6.412
-11 | -0.446 | 0.06675 | 0.008 | -6.687
-10.5 | -0.417 | 0.06691 | 0.008 | -6.233
-10 | -0.388 | 0.06397 | 0.008 | -6.069
-9.5 | -0.361 | 0.05774 | 0.008 | -6.252
-9 | -0.331 | 0.05946 | 0.008 | -5.569
-8.5 | -0.303 | 0.05373 | 0.008 | -5.647
-8 | -0.274 | 0.05399 | 0.008 | -5.077
-7.5 | -0.246 | 0.04882 | 0.008 | -5.045
-7 | -0.217 | 0.04808 | 0.008 | -4.521
-6.5 | -0.273 | 0.0446 | 0.009 | -6.13
-6 | -0.266 | 0.03957 | 0.009 | -6.714
-5.5 | -0.233 | 0.0362 | 0.009 | -6.444
-5 | -0.191 | 0.03313 | 0.01 | -5.756
-4.5 | -0.142 | 0.03004 | 0.01 | -4.735
-4 | -0.107 | 0.00836 | 0.015 | -12.796
-3.5 | -0.039 | 0.00885 | 0.015 | -4.429
-3 | 0.031 | 0.00848 | 0.015 | 3.617
-2.5 | 0.102 | 0.00844 | 0.015 | 12.097
-2 | 0.175 | 0.00821 | 0.015 | 21.268
-1.5 | 0.248 | 0.00849 | 0.015 | 29.167
-1 | 0.321 | 0.00853 | 0.015 | 37.677
-0.5 | 0.394 | 0.00906 | 0.015 | 43.498
0 | 0.461 | 0.00921 | 0.015 | 50.06
0.5 | 0.529 | 0.00942 | 0.015 | 56.155
1 | 0.594 | 0.00981 | 0.015 | 60.549
1.5 | 0.657 | 0.01026 | 0.014 | 64.032
2 | 0.72 | 0.01079 | 0.014 | 66.769
2.5 | 0.783 | 0.01144 | 0.014 | 68.463
3 | 0.845 | 0.01242 | 0.013 | 68.037
3.5 | 0.907 | 0.01306 | 0.013 | 69.48
4 | 0.968 | 0.01381 | 0.013 | 70.101
4.5 | 1.028 | 0.01463 | 0.013 | 70.317
5 | 1.088 | 0.01548 | 0.012 | 70.278
5.5 | 1.147 | 0.01646 | 0.012 | 69.664
6 | 1.204 | 0.01636 | 0.012 | 73.615
6.5 | 1.261 | 0.01754 | 0.011 | 71.881
7 | 1.316 | 0.01894 | 0.011 | 69.505
7.5 | 1.37 | 0.02046 | 0.011 | 66.981
8 | 1.423 | 0.02217 | 0.01 | 64.19
8.5 | 1.474 | 0.02398 | 0.01 | 61.447
9 | 1.523 | 0.02595 | 0.01 | 58.672
9.5 | 1.57 | 0.02814 | 0.009 | 55.784
10 | 1.614 | 0.03067 | 0.009 | 52.644
10.5 | 1.657 | 0.03319 | 0.008 | 49.908
11 | 1.696 | 0.03592 | 0.008 | 47.196
11.5 | 1.731 | 0.03919 | 0.008 | 44.164
12 | 1.762 | 0.04258 | 0.007 | 41.386
12.5 | 1.788 | 0.04664 | 0.007 | 38.337
13 | 1.809 | 0.05107 | 0.006 | 35.414
13.5 | 1.821 | 0.05619 | 0.006 | 32.401
14 | 1.823 | 0.06221 | 0.005 | 29.3
14.5 | 1.81 | 0.06911 | 0.005 | 26.195
15 | 1.776 | 0.07781 | 0.004 | 22.822
15.5 | 1.699 | 0.08924 | 0.004 | 19.033
16 | 1.46 | 0.10663 | 0.003 | 13.69
16.5 | 1.187 | 0.19145 | 0.003 | 6.2
17 | 1.206 | 0.23645 | 0.002 | 5.101
17.5 | 1.234 | 0.2571 | 0.002 | 4.8
18 | 1.265 | 0.26633 | 0.001 | 4.751
18.5 | 1.294 | 0.2816 | 0.001 | 4.596
19 | 1.323 | 0.29377 | 0 | 4.505

## 120. Re 12M Mach 0.50 (2)
BIGFOIL.COM POLAR EXPORT
Horten 18.00% thick 8.00% camber
Horten 18.00% thick 8.00% camber |  |  |  | Cl Max: | 1.5427 | at alpha= | 9.5 | deg
XFOIL ncrit=9 |  |  |  | L/D Max: | 144.085 | at alpha= | 6 | deg
Re: | 12000000 |  |  | Cd Min: | 0.08556 | at alpha= | -12 | deg
Mach: | 0.5 |  |  | Cl=0 at alpha= | -4.6667 | deg
|  |  |  | @ Cl=0.1, Cd= | 0.007334
|  |  |  | @ Cl=0.4, Cd= | 0.0070221
|  |  |  | @ Cl=0.6, Cd= | 0.0070896
alpha (deg) | Cl | Cd | Cm | Cl/Cd
-12 | -0.0789 | 0.08556 | -0.0751 | -0.92216
-11.5 | -0.0818 | 0.07829 | -0.0789 | -1.0448
-11 | -0.0961 | 0.0703 | -0.0832 | -1.367
-10.5 | -0.1136 | 0.06268 | -0.0881 | -1.8124
-10 | -0.1466 | 0.05596 | -0.09 | -2.6197
-9.5 | -0.1862 | 0.05085 | -0.0851 | -3.6618
-9 | -0.2447 | 0.04632 | -0.0736 | -5.2828
-8.5 | -0.286 | 0.04024 | -0.0643 | -7.1074
-8 | -0.3093 | 0.03433 | -0.055 | -9.0096
-7.5 | -0.3328 | 0.02746 | -0.0446 | -12.1194
-7 | -0.3668 | 0.01835 | -0.033 | -19.9891
-6.5 | -0.3204 | 0.00998 | -0.032 | -32.1042
-6 | -0.2247 | 0.00879 | -0.0323 | -25.5631
-5.5 | -0.1292 | 0.00816 | -0.033 | -15.8333
-5 | -0.0484 | 0.00779 | -0.0316 | -6.2131
-4.5 | 0.0242 | 0.00754 | -0.0293 | 3.2095
-4 | 0.0925 | 0.00735 | -0.0264 | 12.585
-3.5 | 0.158 | 0.00721 | -0.0234 | 21.914
-3 | 0.2188 | 0.00713 | -0.0197 | 30.6872
-2.5 | 0.275 | 0.0071 | -0.0153 | 38.7324
-2 | 0.3354 | 0.00705 | -0.0119 | 47.5745
-1.5 | 0.3968 | 0.00702 | -0.0089 | 56.5242
-1 | 0.459 | 0.00706 | -0.0063 | 65.0142
-0.5 | 0.5226 | 0.00703 | -0.0039 | 74.3385
0 | 0.5863 | 0.00707 | -0.0017 | 82.9279
0.5 | 0.6493 | 0.00716 | 0.0005 | 90.6844
1 | 0.7141 | 0.0072 | 0.0023 | 99.1806
1.5 | 0.7789 | 0.00728 | 0.0041 | 106.9918
2 | 0.842 | 0.00743 | 0.0061 | 113.3244
2.5 | 0.9067 | 0.00755 | 0.0079 | 120.0927
3 | 0.9716 | 0.00768 | 0.0097 | 126.5104
3.5 | 1.033 | 0.0079 | 0.012 | 130.7595
4 | 1.095 | 0.00809 | 0.0142 | 135.3523
4.5 | 1.1576 | 0.00827 | 0.0165 | 139.9758
5 | 1.2135 | 0.00857 | 0.0198 | 141.5986
5.5 | 1.2659 | 0.00889 | 0.0237 | 142.396
6 | 1.3155 | 0.00913 | 0.0283 | 144.0854
6.5 | 1.3381 | 0.00954 | 0.0373 | 140.2621
7 | 1.3439 | 0.01034 | 0.0478 | 129.971
7.5 | 1.4105 | 0.01047 | 0.0461 | 134.7182
8 | 1.4915 | 0.01248 | 0.0403 | 119.5112
8.5 | 1.5189 | 0.01613 | 0.0402 | 94.1662
9 | 1.5419 | 0.01939 | 0.0416 | 79.5204
9.5 | 1.5427 | 0.02351 | 0.0442 | 65.6189
10 | 1.5152 | 0.02913 | 0.0474 | 52.0151
10.5 | 1.5244 | 0.03372 | 0.0475 | 45.2076
11 | 1.5136 | 0.03916 | 0.0489 | 38.6517
11.5 | 1.4848 | 0.04535 | 0.0514 | 32.7409
12 | 1.4951 | 0.05041 | 0.0504 | 29.6588
12.5 | 1.4899 | 0.05662 | 0.0492 | 26.314
13 | 1.4833 | 0.06292 | 0.0481 | 23.5744
13.5 | 1.4932 | 0.06813 | 0.047 | 21.9169
14 | 1.4808 | 0.07512 | 0.0454 | 19.7125
14.5 | 1.4853 | 0.08108 | 0.0438 | 18.3189

## 121. Re 14M Mach 0.00 (1)
BIGFOIL.COM POLAR EXPORT
Horten 18.00% thick 8.00% camber
Horten 18.00% thick 8.00% camber |  |  |  | Cl Max: | 2.253 | at alpha= | 20 | deg
JavaFoil+Calcfoil stall+Eppler ext transition |  |  |  | L/D Max: | 115.149 | at alpha= | 6 | deg
Re: | 14000000 |  |  | Cd Min: | 0.00798 | at alpha= | 1.5 | deg
Mach: | 0 |  |  | Cl=0 at alpha= | -3.2177 | deg
|  |  |  | @ Cl=0.1, Cd= | 0.0086352
|  |  |  | @ Cl=0.4, Cd= | 0.0083867
|  |  |  | @ Cl=0.6, Cd= | 0.0080225
alpha (deg) | Cl | Cd | Cm | Cl/Cd
-20 | -0.839 | 0.14958 | 0.003 | -5.606
-19.5 | -0.844 | 0.14309 | 0.003 | -5.901
-19 | -0.849 | 0.13659 | 0.004 | -6.216
-18.5 | -0.852 | 0.13001 | 0.004 | -6.556
-18 | -0.853 | 0.12432 | 0.004 | -6.862
-17.5 | -0.852 | 0.11825 | 0.004 | -7.208
-17 | -0.85 | 0.11234 | 0.005 | -7.566
-16.5 | -0.846 | 0.10666 | 0.005 | -7.93
-16 | -0.84 | 0.10163 | 0.005 | -8.263
-15.5 | -0.832 | 0.09655 | 0.005 | -8.616
-15 | -0.822 | 0.0916 | 0.006 | -8.974
-14.5 | -0.81 | 0.08682 | 0.006 | -9.332
-14 | -0.796 | 0.08227 | 0.006 | -9.677
-13.5 | -0.78 | 0.07782 | 0.006 | -10.021
-13 | -0.761 | 0.07351 | 0.007 | -10.359
-12.5 | -0.741 | 0.06931 | 0.007 | -10.689
-12 | -0.718 | 0.06532 | 0.007 | -10.991
-11.5 | -0.693 | 0.06144 | 0.007 | -11.277
-11 | -0.665 | 0.05768 | 0.007 | -11.538
-10.5 | -0.636 | 0.05391 | 0.008 | -11.802
-10 | -0.605 | 0.05027 | 0.008 | -12.033
-9.5 | -0.571 | 0.04684 | 0.008 | -12.2
-9 | -0.536 | 0.04326 | 0.008 | -12.397
-8.5 | -0.5 | 0.03947 | 0.009 | -12.658
-8 | -0.548 | 0.00896 | 0.013 | -61.145
-7.5 | -0.497 | 0.00937 | 0.013 | -53.023
-7 | -0.444 | 0.00925 | 0.013 | -47.984
-6.5 | -0.389 | 0.00913 | 0.013 | -42.649
-6 | -0.333 | 0.00897 | 0.013 | -37.151
-5.5 | -0.276 | 0.00906 | 0.013 | -30.438
-5 | -0.217 | 0.00891 | 0.013 | -24.345
-4.5 | -0.157 | 0.00874 | 0.013 | -17.996
-4 | -0.097 | 0.00872 | 0.013 | -11.063
-3.5 | -0.035 | 0.00863 | 0.013 | -4.054
-3 | 0.027 | 0.0086 | 0.013 | 3.162
-2.5 | 0.09 | 0.00854 | 0.013 | 10.523
-2 | 0.153 | 0.00914 | 0.013 | 16.735
-1.5 | 0.216 | 0.00868 | 0.013 | 24.948
-1 | 0.28 | 0.00863 | 0.013 | 32.481
-0.5 | 0.343 | 0.00864 | 0.013 | 39.76
0 | 0.406 | 0.00836 | 0.013 | 48.563
0.5 | 0.468 | 0.00841 | 0.013 | 55.727
1 | 0.531 | 0.00818 | 0.013 | 64.903
1.5 | 0.593 | 0.00798 | 0.013 | 74.283
2 | 0.654 | 0.00835 | 0.013 | 78.416
2.5 | 0.716 | 0.00892 | 0.012 | 80.242
3 | 0.776 | 0.00903 | 0.012 | 85.909
3.5 | 0.836 | 0.00915 | 0.012 | 91.318
4 | 0.894 | 0.00933 | 0.012 | 95.854
4.5 | 0.95 | 0.00957 | 0.012 | 99.27
5 | 1.005 | 0.00984 | 0.011 | 102.111
5.5 | 1.057 | 0.01037 | 0.011 | 101.987
6 | 1.109 | 0.00963 | 0.011 | 115.149
6.5 | 1.161 | 0.01029 | 0.01 | 112.8
7 | 1.212 | 0.01111 | 0.01 | 109.064
7.5 | 1.263 | 0.01191 | 0.01 | 106.105
8 | 1.315 | 0.01273 | 0.009 | 103.249
8.5 | 1.365 | 0.01374 | 0.009 | 99.371
9 | 1.416 | 0.01484 | 0.009 | 95.425
9.5 | 1.466 | 0.01612 | 0.008 | 90.944
10 | 1.515 | 0.01723 | 0.008 | 87.938
10.5 | 1.565 | 0.01834 | 0.008 | 85.309
11 | 1.613 | 0.01961 | 0.007 | 82.261
11.5 | 1.661 | 0.02095 | 0.007 | 79.284
12 | 1.708 | 0.02238 | 0.007 | 76.342
12.5 | 1.755 | 0.024 | 0.006 | 73.12
13 | 1.801 | 0.02563 | 0.006 | 70.248
13.5 | 1.846 | 0.02754 | 0.005 | 67.018
14 | 1.89 | 0.02943 | 0.005 | 64.225
14.5 | 1.933 | 0.03163 | 0.004 | 61.124
15 | 1.976 | 0.03381 | 0.004 | 58.426
15.5 | 2.017 | 0.03636 | 0.004 | 55.466
16 | 2.057 | 0.03904 | 0.003 | 52.691
16.5 | 2.095 | 0.04195 | 0.003 | 49.951
17 | 2.133 | 0.04517 | 0.002 | 47.21
17.5 | 2.163 | 0.04889 | 0.002 | 44.231
18 | 2.187 | 0.053 | 0.001 | 41.26
18.5 | 2.208 | 0.05758 | 0.001 | 38.346
19 | 2.225 | 0.06236 | 0 | 35.686
19.5 | 2.241 | 0.06678 | 0 | 33.559
20 | 2.253 | 0.07103 | -0.001 | 31.726

## 122. Re 14M Mach 0.00 (2)
BIGFOIL.COM POLAR EXPORT
Horten 18.00% thick 8.00% camber
Horten 18.00% thick 8.00% camber |  |  |  | Cl Max: | 1.9071 | at alpha= | 15.5 | deg
XFOIL ncrit=9 |  |  |  | L/D Max: | 200.696 | at alpha= | 9.5 | deg
Re: | 14000000 |  |  | Cd Min: | 0.07294 | at alpha= | 19.5 | deg
Mach: | 0 |  |  | Cl=0 at alpha= | -4.0689 | deg
|  |  |  | @ Cl=0.1, Cd= | 0.0064911
|  |  |  | @ Cl=0.4, Cd= | 0.0062865
|  |  |  | @ Cl=0.6, Cd= | 0.006344
alpha (deg) | Cl | Cd | Cm | Cl/Cd
-20 | -1.576 | 0.01757 | -0.064 | -89.6983
-19.5 | -1.5416 | 0.0169 | -0.0599 | -91.2189
-19 | -1.5058 | 0.01623 | -0.056 | -92.7788
-18.5 | -1.4681 | 0.01558 | -0.0523 | -94.2298
-18 | -1.4299 | 0.01494 | -0.0485 | -95.7095
-17.5 | -1.389 | 0.01424 | -0.0453 | -97.5421
-17 | -1.3462 | 0.01359 | -0.0423 | -99.0581
-16.5 | -1.3014 | 0.01297 | -0.0397 | -100.3392
-16 | -1.256 | 0.0125 | -0.037 | -100.48
-15.5 | -1.2097 | 0.01205 | -0.0345 | -100.39
-15 | -1.1621 | 0.01164 | -0.0321 | -99.8368
-14.5 | -1.1135 | 0.01128 | -0.0299 | -98.7145
-14 | -1.0638 | 0.01096 | -0.028 | -97.062
-13.5 | -1.012 | 0.01061 | -0.0264 | -95.3817
-13 | -0.9599 | 0.01029 | -0.0248 | -93.2847
-12.5 | -0.9072 | 0.00996 | -0.0234 | -91.0843
-12 | -0.8532 | 0.00958 | -0.0222 | -89.0605
-11.5 | -0.7993 | 0.00924 | -0.0211 | -86.5043
-11 | -0.7453 | 0.00894 | -0.0199 | -83.3669
-10.5 | -0.6911 | 0.00868 | -0.0188 | -79.6198
-10 | -0.6372 | 0.00846 | -0.0176 | -75.3191
-9.5 | -0.5836 | 0.00827 | -0.0163 | -70.5683
-9 | -0.5292 | 0.00804 | -0.0152 | -65.8209
-8.5 | -0.475 | 0.0078 | -0.0141 | -60.8974
-8 | -0.4215 | 0.00762 | -0.0129 | -55.315
-7.5 | -0.3675 | 0.00743 | -0.0117 | -49.4616
-7 | -0.3136 | 0.00729 | -0.0106 | -43.0178
-6.5 | -0.2603 | 0.00718 | -0.0093 | -36.2535
-6 | -0.2069 | 0.00701 | -0.0081 | -29.515
-5.5 | -0.1534 | 0.00687 | -0.007 | -22.329
-5 | -0.1 | 0.00679 | -0.0058 | -14.7275
-4.5 | -0.0463 | 0.0067 | -0.0047 | -6.9104
-4 | 0.0074 | 0.00658 | -0.0036 | 1.1246
-3.5 | 0.0611 | 0.00652 | -0.0026 | 9.3712
-3 | 0.115 | 0.00648 | -0.0016 | 17.7469
-2.5 | 0.1693 | 0.00639 | -0.0007 | 26.4945
-2 | 0.224 | 0.00636 | 0 | 35.2201
-1.5 | 0.2779 | 0.00634 | 0.0009 | 43.8328
-1 | 0.3331 | 0.00632 | 0.0014 | 52.7057
-0.5 | 0.3881 | 0.00628 | 0.002 | 61.7994
0 | 0.4428 | 0.00631 | 0.0026 | 70.1743
0.5 | 0.4977 | 0.00632 | 0.0031 | 78.75
1 | 0.5533 | 0.00631 | 0.0034 | 87.6862
1.5 | 0.6083 | 0.00635 | 0.0038 | 95.7953
2 | 0.6629 | 0.00642 | 0.0042 | 103.2555
2.5 | 0.7186 | 0.00643 | 0.0044 | 111.7574
3 | 0.7738 | 0.00648 | 0.0046 | 119.4136
3.5 | 0.8278 | 0.00658 | 0.005 | 125.8055
4 | 0.8826 | 0.00664 | 0.0052 | 132.9217
4.5 | 0.9374 | 0.00671 | 0.0053 | 139.7019
5 | 0.9901 | 0.00685 | 0.0058 | 144.5401
5.5 | 1.0438 | 0.00693 | 0.006 | 150.6205
6 | 1.0974 | 0.007 | 0.0063 | 156.7714
6.5 | 1.1107 | 0.00607 | 0.0146 | 182.9819
7 | 1.1536 | 0.0061 | 0.0169 | 189.1148
7.5 | 1.2022 | 0.00616 | 0.0181 | 195.1623
8 | 1.25 | 0.0063 | 0.0193 | 198.4127
8.5 | 1.296 | 0.00658 | 0.0206 | 196.9605
9 | 1.3418 | 0.00672 | 0.0221 | 199.6726
9.5 | 1.3848 | 0.0069 | 0.0241 | 200.6957
10 | 1.4176 | 0.00719 | 0.0279 | 197.1627
10.5 | 1.4464 | 0.00742 | 0.0326 | 194.9326
11 | 1.4913 | 0.0077 | 0.0337 | 193.6753
11.5 | 1.5827 | 0.00832 | 0.0243 | 190.2284
12 | 1.6561 | 0.00872 | 0.019 | 189.9197
12.5 | 1.7108 | 0.0093 | 0.0171 | 183.957
13 | 1.7562 | 0.01001 | 0.0166 | 175.4446
13.5 | 1.8044 | 0.01081 | 0.0152 | 166.9195
14 | 1.8199 | 0.01258 | 0.0182 | 144.6661
14.5 | 1.8606 | 0.0143 | 0.0161 | 130.1119
15 | 1.8844 | 0.01739 | 0.0144 | 108.3611
15.5 | 1.9071 | 0.02042 | 0.0129 | 93.3937
16 | 1.8986 | 0.02567 | 0.0128 | 73.9618
16.5 | 1.8766 | 0.03206 | 0.0129 | 58.534
17.5 | 1.84 | 0.04445 | 0.0131 | 41.3948
18 | 1.826 | 0.04993 | 0.0139 | 36.5712
18.5 | 1.7983 | 0.05681 | 0.0145 | 31.6546
19 | 1.7749 | 0.06347 | 0.0148 | 27.9644
19.5 | 1.7257 | 0.07294 | 0.0148 | 23.6592

## 123. Re 14M Mach 0.10 (1)
BIGFOIL.COM POLAR EXPORT
Horten 18.00% thick 8.00% camber
Horten 18.00% thick 8.00% camber |  |  |  | Cl Max: | 2.249 | at alpha= | 20 | deg
JavaFoil+Calcfoil stall+Eppler ext transition |  |  |  | L/D Max: | 113.13 | at alpha= | 6 | deg
Re: | 14000000 |  |  | Cd Min: | 0.00795 | at alpha= | 2 | deg
Mach: | 0.1 |  |  | Cl=0 at alpha= | -3.2177 | deg
|  |  |  | @ Cl=0.1, Cd= | 0.0086419
|  |  |  | @ Cl=0.4, Cd= | 0.0084219
|  |  |  | @ Cl=0.6, Cd= | 0.0080248
alpha (deg) | Cl | Cd | Cm | Cl/Cd
-20 | -0.795 | 0.15197 | 0.003 | -5.229
-19.5 | -0.801 | 0.15151 | 0.003 | -5.285
-19 | -0.811 | 0.13892 | 0.004 | -5.838
-18.5 | -0.817 | 0.13247 | 0.004 | -6.17
-18 | -0.821 | 0.12631 | 0.004 | -6.499
-17.5 | -0.823 | 0.12007 | 0.004 | -6.853
-17 | -0.823 | 0.11424 | 0.005 | -7.205
-16.5 | -0.822 | 0.10828 | 0.005 | -7.588
-16 | -0.818 | 0.10297 | 0.005 | -7.946
-15.5 | -0.813 | 0.09778 | 0.005 | -8.312
-15 | -0.805 | 0.09278 | 0.006 | -8.679
-14.5 | -0.795 | 0.08784 | 0.006 | -9.056
-14 | -0.783 | 0.08335 | 0.006 | -9.399
-13.5 | -0.769 | 0.07871 | 0.006 | -9.772
-13 | -0.752 | 0.07433 | 0.007 | -10.122
-12.5 | -0.733 | 0.07015 | 0.007 | -10.454
-12 | -0.712 | 0.06604 | 0.007 | -10.78
-11.5 | -0.688 | 0.06208 | 0.007 | -11.082
-11 | -0.662 | 0.05828 | 0.007 | -11.357
-10.5 | -0.633 | 0.05465 | 0.008 | -11.589
-10 | -0.603 | 0.05104 | 0.008 | -11.808
-9.5 | -0.57 | 0.04744 | 0.008 | -12.015
-9 | -0.535 | 0.044 | 0.008 | -12.165
-8.5 | -0.498 | 0.0406 | 0.009 | -12.274
-8 | -0.462 | 0.03583 | 0.009 | -12.886
-7.5 | -0.498 | 0.00889 | 0.013 | -56.003
-7 | -0.445 | 0.00931 | 0.013 | -47.806
-6.5 | -0.391 | 0.00917 | 0.013 | -42.606
-6 | -0.334 | 0.00899 | 0.013 | -37.188
-5.5 | -0.277 | 0.00909 | 0.013 | -30.439
-5 | -0.218 | 0.00892 | 0.013 | -24.415
-4.5 | -0.158 | 0.00882 | 0.013 | -17.897
-4 | -0.097 | 0.00873 | 0.013 | -11.105
-3.5 | -0.035 | 0.0087 | 0.013 | -4.037
-3 | 0.027 | 0.00867 | 0.013 | 3.151
-2.5 | 0.09 | 0.00862 | 0.013 | 10.471
-2 | 0.154 | 0.00876 | 0.013 | 17.544
-1.5 | 0.217 | 0.00869 | 0.013 | 25.018
-1 | 0.282 | 0.00873 | 0.013 | 32.255
-0.5 | 0.345 | 0.00871 | 0.013 | 39.596
0 | 0.408 | 0.00838 | 0.013 | 48.655
0.5 | 0.471 | 0.00842 | 0.013 | 55.899
1 | 0.533 | 0.0082 | 0.013 | 65.047
1.5 | 0.596 | 0.00803 | 0.013 | 74.196
2 | 0.657 | 0.00795 | 0.013 | 82.676
2.5 | 0.719 | 0.00899 | 0.013 | 79.94
3 | 0.779 | 0.00908 | 0.012 | 85.827
3.5 | 0.839 | 0.00921 | 0.012 | 91.065
4 | 0.897 | 0.00941 | 0.012 | 95.379
4.5 | 0.953 | 0.00966 | 0.012 | 98.701
5 | 1.008 | 0.01002 | 0.011 | 100.576
5.5 | 1.06 | 0.01053 | 0.011 | 100.618
6 | 1.112 | 0.00983 | 0.011 | 113.13
6.5 | 1.164 | 0.01052 | 0.01 | 110.626
7 | 1.215 | 0.01134 | 0.01 | 107.12
7.5 | 1.267 | 0.01216 | 0.01 | 104.158
8 | 1.319 | 0.01299 | 0.009 | 101.521
8.5 | 1.369 | 0.01399 | 0.009 | 97.868
9 | 1.42 | 0.01514 | 0.009 | 93.816
9.5 | 1.47 | 0.01643 | 0.008 | 89.488
10 | 1.52 | 0.01755 | 0.008 | 86.593
10.5 | 1.569 | 0.01868 | 0.008 | 83.998
11 | 1.618 | 0.01999 | 0.007 | 80.935
11.5 | 1.666 | 0.02136 | 0.007 | 77.977
12 | 1.713 | 0.02282 | 0.007 | 75.089
12.5 | 1.76 | 0.02447 | 0.006 | 71.919
13 | 1.806 | 0.02613 | 0.006 | 69.109
13.5 | 1.85 | 0.02808 | 0.005 | 65.886
14 | 1.895 | 0.03002 | 0.005 | 63.117
14.5 | 1.938 | 0.03226 | 0.004 | 60.07
15 | 1.98 | 0.03449 | 0.004 | 57.405
15.5 | 2.021 | 0.03712 | 0.004 | 54.433
16 | 2.061 | 0.03987 | 0.003 | 51.681
16.5 | 2.099 | 0.04281 | 0.003 | 49.027
17 | 2.136 | 0.04617 | 0.002 | 46.261
17.5 | 2.165 | 0.04999 | 0.002 | 43.306
18 | 2.188 | 0.05426 | 0.001 | 40.328
18.5 | 2.208 | 0.05899 | 0.001 | 37.43
19 | 2.224 | 0.06383 | 0 | 34.845
19.5 | 2.238 | 0.06839 | 0 | 32.724
20 | 2.249 | 0.07275 | -0.001 | 30.909

## 124. Re 14M Mach 0.10 (2)
BIGFOIL.COM POLAR EXPORT
Horten 18.00% thick 8.00% camber
Horten 18.00% thick 8.00% camber |  |  |  | Cl Max: | 1.4492 | at alpha= | 10.5 | deg
XFOIL ncrit=9 |  |  |  | L/D Max: | 199.327 | at alpha= | 9.5 | deg
Re: | 14000000 |  |  | Cd Min: | 0.0188 | at alpha= | -20 | deg
Mach: | 0.1 |  |  | Cl=0 at alpha= | -4.0843 | deg
|  |  |  | @ Cl=0.1, Cd= | 0.0065127
|  |  |  | @ Cl=0.4, Cd= | 0.0063044
|  |  |  | @ Cl=0.6, Cd= | 0.006358
alpha (deg) | Cl | Cd | Cm | Cl/Cd
-20 | -1.5902 | 0.0188 | -0.07 | -84.5851
-19.5 | -1.5574 | 0.01798 | -0.0654 | -86.6185
-19 | -1.5228 | 0.01717 | -0.0609 | -88.6896
-18.5 | -1.4861 | 0.01645 | -0.0567 | -90.3404
-18 | -1.4485 | 0.01583 | -0.0524 | -91.5035
-17.5 | -1.4083 | 0.01508 | -0.0486 | -93.3886
-17 | -1.3668 | 0.01435 | -0.045 | -95.2474
-16.5 | -1.323 | 0.01365 | -0.0418 | -96.9231
-16 | -1.2778 | 0.01311 | -0.0387 | -97.4676
-15.5 | -1.23 | 0.01256 | -0.0362 | -97.9299
-15 | -1.1797 | 0.01201 | -0.034 | -98.2265
-14.5 | -1.1287 | 0.01157 | -0.032 | -97.554
-14 | -1.0771 | 0.0112 | -0.03 | -96.1696
-13.5 | -1.0243 | 0.01082 | -0.0283 | -94.6673
-13 | -0.9711 | 0.01047 | -0.0266 | -92.7507
-12.5 | -0.9178 | 0.01016 | -0.025 | -90.3346
-12 | -0.8629 | 0.00977 | -0.0237 | -88.3214
-11.5 | -0.8079 | 0.00942 | -0.0224 | -85.7643
-11 | -0.7526 | 0.00906 | -0.0213 | -83.0684
-10.5 | -0.6974 | 0.00878 | -0.02 | -79.4305
-10 | -0.6425 | 0.00854 | -0.0188 | -75.2342
-9.5 | -0.588 | 0.00833 | -0.0175 | -70.5882
-9 | -0.5329 | 0.00812 | -0.0163 | -65.6281
-8.5 | -0.4779 | 0.00788 | -0.0152 | -60.6472
-8 | -0.4236 | 0.00768 | -0.0139 | -55.1562
-7.5 | -0.3689 | 0.00747 | -0.0127 | -49.3842
-7 | -0.3146 | 0.00732 | -0.0115 | -42.9781
-6.5 | -0.2607 | 0.00721 | -0.0101 | -36.1581
-6 | -0.2066 | 0.00704 | -0.0089 | -29.3466
-5.5 | -0.1528 | 0.00689 | -0.0076 | -22.1771
-5 | -0.0992 | 0.00681 | -0.0064 | -14.5668
-4.5 | -0.0449 | 0.00672 | -0.0053 | -6.6815
-4 | 0.0091 | 0.0066 | -0.0041 | 1.3788
-3.5 | 0.0629 | 0.00654 | -0.003 | 9.6177
-3 | 0.1173 | 0.0065 | -0.002 | 18.0462
-2.5 | 0.1719 | 0.0064 | -0.0011 | 26.8594
-2 | 0.2268 | 0.00638 | -0.0002 | 35.5486
-1.5 | 0.281 | 0.00636 | 0.0007 | 44.1824
-1 | 0.3366 | 0.00633 | 0.0013 | 53.1754
-0.5 | 0.3919 | 0.0063 | 0.0019 | 62.2063
0 | 0.4469 | 0.00633 | 0.0025 | 70.6003
0.5 | 0.5022 | 0.00633 | 0.003 | 79.3365
1 | 0.5581 | 0.00632 | 0.0034 | 88.307
1.5 | 0.6133 | 0.00637 | 0.0038 | 96.2794
2 | 0.6684 | 0.00644 | 0.0043 | 103.7888
2.5 | 0.7245 | 0.00645 | 0.0044 | 112.3256
3 | 0.7798 | 0.00651 | 0.0047 | 119.7849
3.5 | 0.8342 | 0.00661 | 0.0051 | 126.2027
4 | 0.8896 | 0.00667 | 0.0053 | 133.3733
4.5 | 0.9445 | 0.00674 | 0.0055 | 140.1335
5 | 0.9974 | 0.00689 | 0.0061 | 144.7605
5.5 | 1.0518 | 0.00697 | 0.0063 | 150.9039
6 | 1.1056 | 0.00704 | 0.0066 | 157.0455
6.5 | 1.1183 | 0.00613 | 0.0151 | 182.4307
7 | 1.1615 | 0.00615 | 0.0175 | 188.8618
7.5 | 1.2104 | 0.00621 | 0.0187 | 194.9114
8 | 1.2577 | 0.00636 | 0.0202 | 197.7516
8.5 | 1.3036 | 0.00664 | 0.0217 | 196.3253
9 | 1.3496 | 0.00679 | 0.0233 | 198.7629
9.5 | 1.3913 | 0.00698 | 0.0256 | 199.3266
10 | 1.4164 | 0.00727 | 0.0312 | 194.8281
10.5 | 1.4492 | 0.00752 | 0.0351 | 192.7128

## 125. Re 14M Mach 0.25 (1)
BIGFOIL.COM POLAR EXPORT
Horten 18.00% thick 8.00% camber
Horten 18.00% thick 8.00% camber |  |  |  | Cl Max: | 2.202 | at alpha= | 19.5 | deg
JavaFoil+Calcfoil stall+Eppler ext transition |  |  |  | L/D Max: | 103.118 | at alpha= | 6 | deg
Re: | 14000000 |  |  | Cd Min: | 0.00822 | at alpha= | 1 | deg
Mach: | 0.25 |  |  | Cl=0 at alpha= | -3.2188 | deg
|  |  |  | @ Cl=0.1, Cd= | 0.0084368
|  |  |  | @ Cl=0.4, Cd= | 0.0084106
|  |  |  | @ Cl=0.6, Cd= | 0.0085229
alpha (deg) | Cl | Cd | Cm | Cl/Cd
-18.5 | -0.501 | 0.15411 | 0.004 | -3.251
-18 | -0.533 | 0.14568 | 0.004 | -3.658
-17.5 | -0.562 | 0.13655 | 0.004 | -4.114
-17 | -0.588 | 0.12953 | 0.004 | -4.537
-16.5 | -0.611 | 0.12178 | 0.005 | -5.015
-16 | -0.631 | 0.11468 | 0.005 | -5.5
-15.5 | -0.647 | 0.10781 | 0.005 | -6.005
-15 | -0.661 | 0.10152 | 0.005 | -6.507
-14.5 | -0.67 | 0.09552 | 0.006 | -7.016
-14 | -0.676 | 0.08999 | 0.006 | -7.511
-13.5 | -0.678 | 0.08482 | 0.006 | -7.993
-13 | -0.676 | 0.07996 | 0.006 | -8.455
-12.5 | -0.67 | 0.07532 | 0.007 | -8.899
-12 | -0.661 | 0.07065 | 0.007 | -9.351
-11.5 | -0.647 | 0.0663 | 0.007 | -9.764
-11 | -0.63 | 0.06214 | 0.007 | -10.139
-10.5 | -0.609 | 0.0583 | 0.008 | -10.45
-10 | -0.585 | 0.05457 | 0.008 | -10.718
-9.5 | -0.557 | 0.05085 | 0.008 | -10.96
-9 | -0.526 | 0.04752 | 0.008 | -11.079
-8.5 | -0.493 | 0.04415 | 0.009 | -11.158
-8 | -0.456 | 0.04092 | 0.009 | -11.138
-7.5 | -0.417 | 0.03745 | 0.009 | -11.136
-7 | -0.378 | 0.03284 | 0.01 | -11.496
-6.5 | -0.396 | 0.00898 | 0.013 | -44.073
-6 | -0.34 | 0.00885 | 0.014 | -38.381
-5.5 | -0.282 | 0.00873 | 0.014 | -32.285
-5 | -0.222 | 0.00859 | 0.014 | -25.871
-4.5 | -0.161 | 0.00907 | 0.014 | -17.787
-4 | -0.099 | 0.00898 | 0.014 | -11.039
-3.5 | -0.036 | 0.00891 | 0.014 | -4.037
-3 | 0.028 | 0.00885 | 0.014 | 3.162
-2.5 | 0.093 | 0.00844 | 0.014 | 10.965
-2 | 0.158 | 0.00841 | 0.014 | 18.756
-1.5 | 0.223 | 0.00841 | 0.014 | 26.531
-1 | 0.289 | 0.00859 | 0.014 | 33.651
-0.5 | 0.354 | 0.00863 | 0.014 | 41.032
0 | 0.419 | 0.00832 | 0.014 | 50.278
0.5 | 0.483 | 0.00839 | 0.013 | 57.55
1 | 0.547 | 0.00822 | 0.013 | 66.556
1.5 | 0.61 | 0.00858 | 0.013 | 71.115
2 | 0.673 | 0.00869 | 0.013 | 77.473
2.5 | 0.735 | 0.00884 | 0.013 | 83.18
3 | 0.796 | 0.00946 | 0.013 | 84.135
3.5 | 0.855 | 0.00967 | 0.012 | 88.492
4 | 0.912 | 0.01 | 0.012 | 91.169
4.5 | 0.967 | 0.01042 | 0.012 | 92.812
5 | 1.021 | 0.0109 | 0.012 | 93.607
5.5 | 1.074 | 0.01159 | 0.011 | 92.707
6 | 1.128 | 0.01094 | 0.011 | 103.118
6.5 | 1.182 | 0.01172 | 0.011 | 100.834
7 | 1.235 | 0.01261 | 0.01 | 97.902
7.5 | 1.288 | 0.01349 | 0.01 | 95.503
8 | 1.341 | 0.01445 | 0.01 | 92.779
8.5 | 1.392 | 0.01551 | 0.009 | 89.766
9 | 1.444 | 0.01677 | 0.009 | 86.117
9.5 | 1.495 | 0.01819 | 0.009 | 82.197
10 | 1.545 | 0.01944 | 0.008 | 79.492
10.5 | 1.595 | 0.02069 | 0.008 | 77.086
11 | 1.643 | 0.02217 | 0.007 | 74.101
11.5 | 1.691 | 0.0237 | 0.007 | 71.374
12 | 1.738 | 0.02534 | 0.007 | 68.609
12.5 | 1.784 | 0.0272 | 0.006 | 65.61
13 | 1.83 | 0.02906 | 0.006 | 62.967
13.5 | 1.874 | 0.03127 | 0.005 | 59.919
14 | 1.917 | 0.03346 | 0.005 | 57.296
14.5 | 1.959 | 0.03599 | 0.005 | 54.431
15 | 2 | 0.03863 | 0.004 | 51.759
15.5 | 2.039 | 0.04152 | 0.004 | 49.102
16 | 2.076 | 0.04475 | 0.003 | 46.395
16.5 | 2.112 | 0.04827 | 0.003 | 43.757
17 | 2.146 | 0.05225 | 0.002 | 41.066
17.5 | 2.169 | 0.05684 | 0.002 | 38.16
18 | 2.184 | 0.06211 | 0.001 | 35.172
18.5 | 2.195 | 0.0679 | 0.001 | 32.33
19 | 2.2 | 0.07364 | 0 | 29.878
19.5 | 2.202 | 0.07887 | 0 | 27.915
20 | 2.198 | 0.08399 | -0.001 | 26.166

## 126. Re 14M Mach 0.25 (2)
BIGFOIL.COM POLAR EXPORT
Horten 18.00% thick 8.00% camber
Horten 18.00% thick 8.00% camber |  |  |  | Cl Max: | 1.8626 | at alpha= | 14.5 | deg
XFOIL ncrit=9 |  |  |  | L/D Max: | 192.552 | at alpha= | 9 | deg
Re: | 14000000 |  |  | Cd Min: | 0.15425 | at alpha= | -20 | deg
Mach: | 0.25 |  |  | Cl=0 at alpha= | -4.1699 | deg
|  |  |  | @ Cl=0.1, Cd= | 0.0066087
|  |  |  | @ Cl=0.4, Cd= | 0.0064054
|  |  |  | @ Cl=0.6, Cd= | 0.0064615
alpha (deg) | Cl | Cd | Cm | Cl/Cd
-20 | -0.4215 | 0.15425 | -0.0336 | -2.7326
-19.5 | -0.4318 | 0.14391 | -0.0397 | -3.0005
-19 | -0.4226 | 0.13737 | -0.0435 | -3.0764
-18.5 | -0.4346 | 0.12735 | -0.0496 | -3.4126
-18 | -0.448 | 0.11751 | -0.0556 | -3.8124
-17.5 | -0.4468 | 0.1102 | -0.0598 | -4.0544
-17 | -0.4776 | 0.09857 | -0.0672 | -4.8453
-16.5 | -0.7811 | 0.05891 | -0.0976 | -13.2592
-16 | -1.349 | 0.01979 | -0.0584 | -68.1657
-15.5 | -1.3079 | 0.01766 | -0.0538 | -74.06
-15 | -1.2606 | 0.01606 | -0.0496 | -78.4932
-14.5 | -1.2101 | 0.01469 | -0.0459 | -82.3758
-14 | -1.1559 | 0.01358 | -0.0426 | -85.1178
-13.5 | -1.0988 | 0.01271 | -0.0397 | -86.4516
-13 | -1.0406 | 0.01201 | -0.037 | -86.6445
-12.5 | -0.9812 | 0.01141 | -0.0346 | -85.9947
-12 | -0.921 | 0.01088 | -0.0324 | -84.6507
-11.5 | -0.861 | 0.01044 | -0.0303 | -82.4713
-11 | -0.8005 | 0.01003 | -0.0284 | -79.8106
-10.5 | -0.7389 | 0.00957 | -0.0268 | -77.21
-10 | -0.6775 | 0.00915 | -0.0253 | -74.0437
-9.5 | -0.6164 | 0.00879 | -0.0239 | -70.1251
-9 | -0.5558 | 0.00848 | -0.0225 | -65.5425
-8.5 | -0.4964 | 0.00825 | -0.0209 | -60.1697
-8 | -0.4374 | 0.00803 | -0.0194 | -54.4707
-7.5 | -0.3778 | 0.00774 | -0.018 | -48.8114
-7 | -0.32 | 0.00753 | -0.0165 | -42.4967
-6.5 | -0.2628 | 0.00737 | -0.0149 | -35.6581
-6 | -0.2054 | 0.00721 | -0.0133 | -28.4882
-5.5 | -0.1491 | 0.00705 | -0.0117 | -21.1489
-5 | -0.0936 | 0.00693 | -0.01 | -13.5065
-4.5 | -0.0371 | 0.00681 | -0.0085 | -5.4479
-4 | 0.0191 | 0.00672 | -0.0071 | 2.8423
-3.5 | 0.0741 | 0.00665 | -0.0055 | 11.1429
-3 | 0.1305 | 0.00656 | -0.0042 | 19.8933
-2.5 | 0.1869 | 0.00649 | -0.003 | 28.7982
-2 | 0.2425 | 0.00647 | -0.0017 | 37.4807
-1.5 | 0.2994 | 0.00644 | -0.0007 | 46.4907
-1 | 0.3564 | 0.00639 | 0.0002 | 55.7746
-0.5 | 0.4131 | 0.00641 | 0.0011 | 64.4462
0 | 0.4697 | 0.00643 | 0.002 | 73.0482
0.5 | 0.5275 | 0.00641 | 0.0026 | 82.2933
1 | 0.5848 | 0.00644 | 0.0032 | 90.8075
1.5 | 0.6414 | 0.00652 | 0.0039 | 98.3742
2 | 0.6994 | 0.00653 | 0.0043 | 107.1057
2.5 | 0.757 | 0.00658 | 0.0048 | 115.0456
3 | 0.813 | 0.0067 | 0.0055 | 121.3433
3.5 | 0.8705 | 0.00676 | 0.0059 | 128.7722
4 | 0.9281 | 0.00682 | 0.0062 | 136.085
4.5 | 0.9834 | 0.00697 | 0.0069 | 141.0904
5 | 1.0391 | 0.00709 | 0.0075 | 146.5585
5.5 | 1.0958 | 0.00718 | 0.008 | 152.6184
6 | 1.1495 | 0.00733 | 0.0089 | 156.8213
6.5 | 1.1633 | 0.00651 | 0.0177 | 178.6943
7 | 1.2054 | 0.00641 | 0.021 | 188.0499
7.5 | 1.2536 | 0.00654 | 0.023 | 191.682
8 | 1.2965 | 0.00677 | 0.0259 | 191.5066
8.5 | 1.3437 | 0.007 | 0.028 | 191.9571
9 | 1.3806 | 0.00717 | 0.0321 | 192.5523
9.5 | 1.4027 | 0.0075 | 0.0389 | 187.0267
10 | 1.4314 | 0.00789 | 0.0441 | 181.4195
10.5 | 1.5187 | 0.00832 | 0.0373 | 182.5361
11 | 1.6262 | 0.00907 | 0.0259 | 179.2944
11.5 | 1.6839 | 0.00967 | 0.0245 | 174.1365
12 | 1.732 | 0.01056 | 0.0242 | 164.0152
12.5 | 1.7692 | 0.01239 | 0.0237 | 142.7926
13 | 1.8128 | 0.01407 | 0.0225 | 128.8415
13.5 | 1.8239 | 0.01719 | 0.0243 | 106.1024
14 | 1.8439 | 0.02082 | 0.0232 | 88.5639
14.5 | 1.8626 | 0.02429 | 0.0224 | 76.6818
15 | 1.8531 | 0.0297 | 0.0225 | 62.3939
15.5 | 1.8613 | 0.03389 | 0.0221 | 54.9218
16 | 1.8412 | 0.04053 | 0.0218 | 45.4281
16.5 | 1.8314 | 0.04646 | 0.0211 | 39.4189
17 | 1.8157 | 0.05292 | 0.0205 | 34.3103
17.5 | 1.7921 | 0.05943 | 0.0211 | 30.1548
18 | 1.7668 | 0.06629 | 0.0214 | 26.6526
18.5 | 1.7383 | 0.07364 | 0.0213 | 23.6054
19 | 1.687 | 0.0835 | 0.0206 | 20.2036
20 | 1.623 | 0.09988 | 0.0186 | 16.2495

## 127. Re 14M Mach 0.50 (1)
BIGFOIL.COM POLAR EXPORT
Horten 18.00% thick 8.00% camber
Horten 18.00% thick 8.00% camber |  |  |  | Cl Max: | 1.824 | at alpha= | 14 | deg
JavaFoil+Calcfoil stall+Eppler ext transition |  |  |  | L/D Max: | 74.716 | at alpha= | 6 | deg
Re: | 14000000 |  |  | Cd Min: | 0.00805 | at alpha= | -2 | deg
Mach: | 0.5 |  |  | Cl=0 at alpha= | -3.2214 | deg
|  |  |  | @ Cl=0.1, Cd= | 0.0083003
|  |  |  | @ Cl=0.4, Cd= | 0.0089315
|  |  |  | @ Cl=0.6, Cd= | 0.0096252
alpha (deg) | Cl | Cd | Cm | Cl/Cd
-20 | -0.951 | 0.15732 | 0.004 | -6.048
-19.5 | -0.925 | 0.1478 | 0.004 | -6.256
-19 | -0.894 | 0.16427 | 0.004 | -5.44
-18.5 | -0.867 | 0.14547 | 0.005 | -5.96
-18 | -0.84 | 0.1348 | 0.005 | -6.232
-17.5 | -0.813 | 0.12534 | 0.005 | -6.487
-17 | -0.782 | 0.14009 | 0.005 | -5.584
-16.5 | -0.755 | 0.12543 | 0.006 | -6.022
-16 | -0.729 | 0.1105 | 0.006 | -6.594
-15.5 | -0.701 | 0.10282 | 0.006 | -6.822
-15 | -0.671 | 0.11081 | 0.006 | -6.052
-14.5 | -0.644 | 0.09942 | 0.006 | -6.473
-14 | -0.617 | 0.08797 | 0.007 | -7.014
-13.5 | -0.587 | 0.08912 | 0.007 | -6.584
-13 | -0.559 | 0.08355 | 0.007 | -6.69
-12.5 | -0.532 | 0.07596 | 0.007 | -7.005
-12 | -0.506 | 0.06835 | 0.008 | -7.397
-11.5 | -0.474 | 0.07279 | 0.007 | -6.505
-11 | -0.447 | 0.06578 | 0.008 | -6.791
-10.5 | -0.417 | 0.06625 | 0.008 | -6.3
-10 | -0.389 | 0.06321 | 0.008 | -6.147
-9.5 | -0.361 | 0.05702 | 0.008 | -6.337
-9 | -0.331 | 0.0587 | 0.008 | -5.645
-8.5 | -0.304 | 0.0532 | 0.008 | -5.708
-8 | -0.274 | 0.05353 | 0.008 | -5.124
-7.5 | -0.246 | 0.04833 | 0.008 | -5.099
-7 | -0.217 | 0.04762 | 0.008 | -4.565
-6.5 | -0.274 | 0.04425 | 0.009 | -6.181
-6 | -0.266 | 0.03923 | 0.009 | -6.775
-5.5 | -0.233 | 0.03586 | 0.009 | -6.51
-5 | -0.191 | 0.03289 | 0.01 | -5.803
-4.5 | -0.142 | 0.02967 | 0.01 | -4.801
-4 | -0.107 | 0.00821 | 0.015 | -13.036
-3.5 | -0.039 | 0.00866 | 0.015 | -4.527
-3 | 0.031 | 0.00831 | 0.015 | 3.694
-2.5 | 0.102 | 0.0083 | 0.015 | 12.292
-2 | 0.175 | 0.00805 | 0.015 | 21.668
-1.5 | 0.248 | 0.00834 | 0.015 | 29.701
-1 | 0.321 | 0.00885 | 0.015 | 36.331
-0.5 | 0.394 | 0.00892 | 0.015 | 44.16
0 | 0.462 | 0.00905 | 0.015 | 50.99
0.5 | 0.53 | 0.00926 | 0.015 | 57.186
1 | 0.595 | 0.00959 | 0.015 | 62.037
1.5 | 0.659 | 0.01004 | 0.014 | 65.621
2 | 0.721 | 0.01065 | 0.014 | 67.724
2.5 | 0.784 | 0.01159 | 0.014 | 67.662
3 | 0.846 | 0.01216 | 0.013 | 69.609
3.5 | 0.908 | 0.01287 | 0.013 | 70.566
4 | 0.969 | 0.0136 | 0.013 | 71.233
4.5 | 1.029 | 0.01437 | 0.013 | 71.641
5 | 1.089 | 0.0153 | 0.012 | 71.183
5.5 | 1.147 | 0.01628 | 0.012 | 70.484
6 | 1.205 | 0.01613 | 0.012 | 74.716
6.5 | 1.262 | 0.01743 | 0.011 | 72.403
7 | 1.317 | 0.0188 | 0.011 | 70.069
7.5 | 1.371 | 0.02022 | 0.011 | 67.811
8 | 1.423 | 0.02204 | 0.01 | 64.573
8.5 | 1.474 | 0.02381 | 0.01 | 61.909
9 | 1.524 | 0.02565 | 0.01 | 59.401
9.5 | 1.57 | 0.02801 | 0.009 | 56.068
10 | 1.615 | 0.03044 | 0.009 | 53.058
10.5 | 1.658 | 0.03286 | 0.008 | 50.442
11 | 1.696 | 0.03583 | 0.008 | 47.338
11.5 | 1.732 | 0.03883 | 0.008 | 44.592
12 | 1.763 | 0.04239 | 0.007 | 41.594
12.5 | 1.789 | 0.04634 | 0.007 | 38.603
13 | 1.809 | 0.05068 | 0.006 | 35.702
13.5 | 1.821 | 0.05593 | 0.006 | 32.562
14 | 1.824 | 0.06159 | 0.005 | 29.61
14.5 | 1.811 | 0.06883 | 0.005 | 26.31
15 | 1.777 | 0.07706 | 0.004 | 23.057
15.5 | 1.699 | 0.08847 | 0.004 | 19.209
16 | 1.461 | 0.10501 | 0.003 | 13.912
16.5 | 1.186 | 0.1971 | 0.003 | 6.018
17 | 1.207 | 0.24085 | 0.002 | 5.01
17.5 | 1.235 | 0.26135 | 0.002 | 4.724
18 | 1.266 | 0.26884 | 0.001 | 4.709
18.5 | 1.295 | 0.28487 | 0.001 | 4.546
19 | 1.324 | 0.29508 | 0 | 4.487

## 128. Re 14M Mach 0.50 (2)
BIGFOIL.COM POLAR EXPORT
Horten 18.00% thick 8.00% camber
Horten 18.00% thick 8.00% camber |  |  |  | Cl Max: | 1.5801 | at alpha= | 9 | deg
XFOIL ncrit=9 |  |  |  | L/D Max: | 149.932 | at alpha= | 6 | deg
Re: | 14000000 |  |  | Cd Min: | 0.08237 | at alpha= | -12 | deg
Mach: | 0.5 |  |  | Cl=0 at alpha= | -4.6396 | deg
|  |  |  | @ Cl=0.1, Cd= | 0.0071102
|  |  |  | @ Cl=0.4, Cd= | 0.0068689
|  |  |  | @ Cl=0.6, Cd= | 0.0069326
alpha (deg) | Cl | Cd | Cm | Cl/Cd
-12 | -0.1027 | 0.08237 | -0.0781 | -1.2468
-11.5 | -0.1046 | 0.07541 | -0.0817 | -1.3871
-11 | -0.1243 | 0.06712 | -0.0865 | -1.8519
-10.5 | -0.1446 | 0.05983 | -0.0914 | -2.4168
-10 | -0.1787 | 0.0539 | -0.0907 | -3.3154
-9.5 | -0.2198 | 0.04926 | -0.0838 | -4.462
-9 | -0.2767 | 0.04449 | -0.0722 | -6.2194
-8.5 | -0.3144 | 0.03841 | -0.0627 | -8.1854
-8 | -0.3393 | 0.03213 | -0.053 | -10.5602
-7.5 | -0.3635 | 0.02499 | -0.0424 | -14.5458
-7 | -0.3948 | 0.01519 | -0.0316 | -25.9908
-6.5 | -0.3187 | 0.0094 | -0.0326 | -33.9043
-6 | -0.2228 | 0.00841 | -0.0328 | -26.4923
-5.5 | -0.1283 | 0.00785 | -0.0333 | -16.3439
-5 | -0.0511 | 0.00755 | -0.0312 | -6.7682
-4.5 | 0.0198 | 0.00736 | -0.0285 | 2.6902
-4 | 0.0884 | 0.00713 | -0.0257 | 12.3983
-3.5 | 0.1527 | 0.00702 | -0.0224 | 21.7521
-3 | 0.2126 | 0.00698 | -0.0185 | 30.4585
-2.5 | 0.269 | 0.00691 | -0.0142 | 38.9291
-2 | 0.3313 | 0.00687 | -0.0111 | 48.2242
-1.5 | 0.3928 | 0.00687 | -0.0082 | 57.1761
-1 | 0.4565 | 0.00686 | -0.0057 | 66.5452
-0.5 | 0.5203 | 0.00685 | -0.0034 | 75.9562
0 | 0.5838 | 0.00692 | -0.0012 | 84.3642
0.5 | 0.6481 | 0.00697 | 0.0008 | 92.9842
1 | 0.7136 | 0.00701 | 0.0025 | 101.7974
1.5 | 0.7777 | 0.00712 | 0.0044 | 109.2275
2 | 0.8421 | 0.00725 | 0.0062 | 116.1517
2.5 | 0.9083 | 0.00733 | 0.0077 | 123.9154
3 | 0.972 | 0.0075 | 0.0097 | 129.6
3.5 | 1.0341 | 0.00771 | 0.0119 | 134.1245
4 | 1.0992 | 0.00784 | 0.0137 | 140.2041
4.5 | 1.1607 | 0.00806 | 0.0161 | 144.0074
5 | 1.2168 | 0.00837 | 0.0194 | 145.3763
5.5 | 1.2757 | 0.00858 | 0.0223 | 148.683
6 | 1.3284 | 0.00886 | 0.0264 | 149.9323
6.5 | 1.3468 | 0.00929 | 0.0361 | 144.9731
7 | 1.3719 | 0.00991 | 0.0441 | 138.4359
7.5 | 1.3478 | 0.0101 | 0.0586 | 133.4455
8 | 1.5026 | 0.01167 | 0.0405 | 128.7575
8.5 | 1.5479 | 0.01453 | 0.0393 | 106.5313
9 | 1.5801 | 0.01748 | 0.0401 | 90.3947
9.5 | 1.5675 | 0.02238 | 0.0431 | 70.0402
10 | 1.5511 | 0.02723 | 0.0464 | 56.9629
10.5 | 1.5537 | 0.03169 | 0.0479 | 49.0281
11 | 1.5428 | 0.03729 | 0.0487 | 41.373
11.5 | 1.5194 | 0.04256 | 0.0526 | 35.7002
12 | 1.5285 | 0.0476 | 0.0517 | 32.1113
12.5 | 1.5048 | 0.05495 | 0.0506 | 27.3849
13 | 1.5194 | 0.05972 | 0.0497 | 25.4421
13.5 | 1.5146 | 0.06588 | 0.0486 | 22.9903
14 | 1.4997 | 0.07293 | 0.0472 | 20.5636

## 129. Re 16M Mach 0.00 (1)
BIGFOIL.COM POLAR EXPORT
Horten 18.00% thick 8.00% camber
Horten 18.00% thick 8.00% camber |  |  |  | Cl Max: | 2.255 | at alpha= | 20 | deg
JavaFoil+Calcfoil stall+Eppler ext transition |  |  |  | L/D Max: | 116.801 | at alpha= | 6 | deg
Re: | 16000000 |  |  | Cd Min: | 0.00804 | at alpha= | 1 | deg
Mach: | 0 |  |  | Cl=0 at alpha= | -3.2177 | deg
|  |  |  | @ Cl=0.1, Cd= | 0.0090236
|  |  |  | @ Cl=0.4, Cd= | 0.0082567
|  |  |  | @ Cl=0.6, Cd= | 0.0083724
alpha (deg) | Cl | Cd | Cm | Cl/Cd
-20 | -0.839 | 0.14842 | 0.003 | -5.652
-19.5 | -0.845 | 0.14212 | 0.003 | -5.943
-19 | -0.849 | 0.13569 | 0.004 | -6.259
-18.5 | -0.853 | 0.12954 | 0.004 | -6.581
-18 | -0.853 | 0.1238 | 0.004 | -6.893
-17.5 | -0.853 | 0.11775 | 0.004 | -7.241
-17 | -0.85 | 0.11205 | 0.005 | -7.587
-16.5 | -0.846 | 0.10647 | 0.005 | -7.946
-16 | -0.84 | 0.10099 | 0.005 | -8.319
-15.5 | -0.832 | 0.09589 | 0.005 | -8.679
-15 | -0.822 | 0.09099 | 0.006 | -9.038
-14.5 | -0.81 | 0.08624 | 0.006 | -9.397
-14 | -0.796 | 0.08172 | 0.006 | -9.746
-13.5 | -0.78 | 0.0773 | 0.006 | -10.094
-13 | -0.762 | 0.07302 | 0.007 | -10.433
-12.5 | -0.741 | 0.06892 | 0.007 | -10.754
-12 | -0.718 | 0.06483 | 0.007 | -11.08
-11.5 | -0.693 | 0.06093 | 0.007 | -11.379
-11 | -0.666 | 0.05716 | 0.007 | -11.651
-10.5 | -0.637 | 0.05355 | 0.008 | -11.889
-10 | -0.605 | 0.04981 | 0.008 | -12.152
-9.5 | -0.572 | 0.0462 | 0.008 | -12.386
-9 | -0.537 | 0.04256 | 0.009 | -12.623
-8.5 | -0.501 | 0.0386 | 0.009 | -12.974
-8 | -0.548 | 0.00879 | 0.013 | -62.34
-7.5 | -0.497 | 0.00926 | 0.013 | -53.677
-7 | -0.444 | 0.00914 | 0.013 | -48.607
-6.5 | -0.389 | 0.00896 | 0.013 | -43.482
-6 | -0.333 | 0.00945 | 0.013 | -35.255
-5.5 | -0.276 | 0.00925 | 0.013 | -29.807
-5 | -0.217 | 0.00877 | 0.013 | -24.755
-4.5 | -0.157 | 0.00865 | 0.013 | -18.181
-4 | -0.097 | 0.00858 | 0.013 | -11.246
-3.5 | -0.035 | 0.00849 | 0.013 | -4.121
-3 | 0.027 | 0.00846 | 0.013 | 3.211
-2.5 | 0.09 | 0.00903 | 0.013 | 9.954
-2 | 0.153 | 0.00899 | 0.013 | 17.011
-1.5 | 0.216 | 0.00851 | 0.013 | 25.439
-1 | 0.28 | 0.00854 | 0.013 | 32.793
-0.5 | 0.343 | 0.00851 | 0.013 | 40.337
0 | 0.406 | 0.00823 | 0.013 | 49.354
0.5 | 0.468 | 0.00828 | 0.013 | 56.598
1 | 0.531 | 0.00804 | 0.013 | 65.983
1.5 | 0.593 | 0.00836 | 0.013 | 70.882
2 | 0.655 | 0.00847 | 0.013 | 77.279
2.5 | 0.716 | 0.00881 | 0.012 | 81.278
3 | 0.776 | 0.0089 | 0.012 | 87.214
3.5 | 0.836 | 0.00906 | 0.012 | 92.318
4 | 0.895 | 0.00921 | 0.012 | 97.166
4.5 | 0.951 | 0.00944 | 0.012 | 100.817
5 | 1.006 | 0.0098 | 0.011 | 102.679
5.5 | 1.059 | 0.01021 | 0.011 | 103.677
6 | 1.11 | 0.00951 | 0.011 | 116.801
6.5 | 1.161 | 0.01025 | 0.01 | 113.26
7 | 1.213 | 0.01097 | 0.01 | 110.535
7.5 | 1.264 | 0.01178 | 0.01 | 107.329
8 | 1.315 | 0.01268 | 0.009 | 103.728
8.5 | 1.366 | 0.01374 | 0.009 | 99.4
9 | 1.417 | 0.01472 | 0.009 | 96.212
9.5 | 1.467 | 0.01605 | 0.008 | 91.377
10 | 1.516 | 0.01706 | 0.008 | 88.908
10.5 | 1.565 | 0.01826 | 0.008 | 85.701
11 | 1.614 | 0.0195 | 0.007 | 82.775
11.5 | 1.662 | 0.02082 | 0.007 | 79.816
12 | 1.709 | 0.02233 | 0.007 | 76.541
12.5 | 1.756 | 0.02383 | 0.006 | 73.681
13 | 1.801 | 0.02561 | 0.006 | 70.339
13.5 | 1.846 | 0.02737 | 0.005 | 67.46
14 | 1.89 | 0.02941 | 0.005 | 64.278
14.5 | 1.934 | 0.03151 | 0.004 | 61.371
15 | 1.976 | 0.03385 | 0.004 | 58.379
15.5 | 2.017 | 0.03641 | 0.004 | 55.407
16 | 2.057 | 0.03909 | 0.003 | 52.628
16.5 | 2.096 | 0.04208 | 0.003 | 49.8
17 | 2.133 | 0.04547 | 0.002 | 46.902
17.5 | 2.162 | 0.04934 | 0.002 | 43.832
18 | 2.187 | 0.05354 | 0.001 | 40.842
18.5 | 2.208 | 0.05791 | 0.001 | 38.136
19 | 2.226 | 0.06219 | 0 | 35.8
19.5 | 2.242 | 0.06624 | 0 | 33.847
20 | 2.255 | 0.07024 | -0.001 | 32.102

## 130. Re 16M Mach 0.00 (2)
BIGFOIL.COM POLAR EXPORT
Horten 18.00% thick 8.00% camber
Horten 18.00% thick 8.00% camber |  |  |  | Cl Max: | 1.8952 | at alpha= | 15.5 | deg
XFOIL ncrit=9 |  |  |  | L/D Max: | 204.62 | at alpha= | 9 | deg
Re: | 16000000 |  |  | Cd Min: | 0.08084 | at alpha= | 20 | deg
Mach: | 0 |  |  | Cl=0 at alpha= | -4.0458 | deg
|  |  |  | @ Cl=0.1, Cd= | 0.006357
|  |  |  | @ Cl=0.4, Cd= | 0.0061849
|  |  |  | @ Cl=0.6, Cd= | 0.0062521
alpha (deg) | Cl | Cd | Cm | Cl/Cd
-20 | -1.5858 | 0.01685 | -0.0629 | -94.1128
-19.5 | -1.5507 | 0.01623 | -0.0588 | -95.5453
-19 | -1.5135 | 0.0156 | -0.0551 | -97.0192
-18.5 | -1.4751 | 0.01504 | -0.0514 | -98.0785
-18 | -1.4359 | 0.01452 | -0.0477 | -98.8912
-17.5 | -1.3947 | 0.0139 | -0.0445 | -100.3381
-17 | -1.3517 | 0.0133 | -0.0415 | -101.6316
-16.5 | -1.3067 | 0.0127 | -0.0388 | -102.8898
-16 | -1.2618 | 0.01226 | -0.036 | -102.9201
-15.5 | -1.2143 | 0.01176 | -0.0337 | -103.2568
-15 | -1.1653 | 0.01129 | -0.0317 | -103.2152
-14.5 | -1.117 | 0.01096 | -0.0295 | -101.9161
-14 | -1.067 | 0.01063 | -0.0275 | -100.3763
-13.5 | -1.0153 | 0.0103 | -0.0259 | -98.5728
-13 | -0.9634 | 0.01001 | -0.0243 | -96.2438
-12.5 | -0.9106 | 0.00972 | -0.0229 | -93.6831
-12 | -0.8569 | 0.00938 | -0.0216 | -91.3539
-11.5 | -0.8033 | 0.00908 | -0.0204 | -88.4692
-11 | -0.7486 | 0.00873 | -0.0194 | -85.7503
-10.5 | -0.6946 | 0.00848 | -0.0182 | -81.9104
-10 | -0.6409 | 0.00826 | -0.0169 | -77.5908
-9.5 | -0.5867 | 0.00806 | -0.0158 | -72.7916
-9 | -0.5326 | 0.00787 | -0.0146 | -67.6747
-8.5 | -0.4788 | 0.00767 | -0.0134 | -62.425
-8 | -0.4248 | 0.00747 | -0.0123 | -56.8675
-7.5 | -0.3708 | 0.00726 | -0.0111 | -51.0744
-7 | -0.3174 | 0.00714 | -0.0099 | -44.4538
-6.5 | -0.2636 | 0.00702 | -0.0087 | -37.5499
-6 | -0.2096 | 0.00687 | -0.0076 | -30.5095
-5.5 | -0.1566 | 0.00675 | -0.0063 | -23.2
-5 | -0.1032 | 0.00665 | -0.0051 | -15.5188
-4.5 | -0.0486 | 0.00656 | -0.0042 | -7.4085
-4 | 0.0049 | 0.00647 | -0.0031 | 0.75734
-3.5 | 0.0584 | 0.00641 | -0.002 | 9.1108
-3 | 0.1133 | 0.00634 | -0.0012 | 17.8707
-2.5 | 0.1675 | 0.00626 | -0.0003 | 26.7572
-2 | 0.2217 | 0.00626 | 0.0005 | 35.4153
-1.5 | 0.2765 | 0.00622 | 0.0012 | 44.4534
-1 | 0.3318 | 0.00618 | 0.0017 | 53.6893
-0.5 | 0.3865 | 0.00618 | 0.0023 | 62.5405
0 | 0.4414 | 0.0062 | 0.0029 | 71.1935
0.5 | 0.4971 | 0.00618 | 0.0033 | 80.4369
1 | 0.5524 | 0.0062 | 0.0036 | 89.0968
1.5 | 0.6072 | 0.00626 | 0.0041 | 96.9968
2 | 0.6628 | 0.00628 | 0.0043 | 105.5414
2.5 | 0.7184 | 0.0063 | 0.0045 | 114.0317
3 | 0.7727 | 0.0064 | 0.0049 | 120.7344
3.5 | 0.8277 | 0.00646 | 0.0051 | 128.1269
4 | 0.8831 | 0.0065 | 0.0051 | 135.8615
4.5 | 0.9367 | 0.00663 | 0.0055 | 141.2821
5 | 0.9904 | 0.00673 | 0.0058 | 147.162
5.5 | 1.0453 | 0.00678 | 0.0058 | 154.174
6 | 1.0975 | 0.00691 | 0.0063 | 158.8278
7 | 1.1577 | 0.00598 | 0.0162 | 193.5953
7.5 | 1.2065 | 0.00607 | 0.0172 | 198.7644
8 | 1.252 | 0.00628 | 0.0189 | 199.3631
8.5 | 1.3 | 0.00643 | 0.0199 | 202.1773
9 | 1.3464 | 0.00658 | 0.0213 | 204.6201
9.5 | 1.3869 | 0.00685 | 0.0237 | 202.4672
10 | 1.428 | 0.00709 | 0.0259 | 201.4104
10.5 | 1.4558 | 0.00725 | 0.0309 | 200.8
11 | 1.484 | 0.00762 | 0.0353 | 194.7507
11.5 | 1.5553 | 0.00806 | 0.0304 | 192.9653
12 | 1.6543 | 0.00856 | 0.0196 | 193.2593
12.5 | 1.7098 | 0.0092 | 0.0174 | 185.8478
13 | 1.7632 | 0.00967 | 0.0159 | 182.3371
13.5 | 1.8012 | 0.01075 | 0.0159 | 167.5535
14 | 1.8376 | 0.0119 | 0.016 | 154.4202
14.5 | 1.8559 | 0.01429 | 0.0169 | 129.874
15 | 1.8892 | 0.01651 | 0.0152 | 114.4276
15.5 | 1.8952 | 0.02083 | 0.0143 | 90.9842
16 | 1.8816 | 0.02645 | 0.0144 | 71.138
16.5 | 1.871 | 0.03182 | 0.0143 | 58.7995
17 | 1.8581 | 0.03783 | 0.0138 | 49.1171
17.5 | 1.8315 | 0.04521 | 0.0132 | 40.5109
18 | 1.8257 | 0.05001 | 0.0137 | 36.5067
18.5 | 1.7758 | 0.05911 | 0.0145 | 30.0423
19 | 1.7761 | 0.06347 | 0.0145 | 27.9833
19.5 | 1.7266 | 0.07302 | 0.0145 | 23.6456
20 | 1.6952 | 0.08084 | 0.0143 | 20.9698

## 131. Re 16M Mach 0.10 (1)
BIGFOIL.COM POLAR EXPORT
Horten 18.00% thick 8.00% camber
Horten 18.00% thick 8.00% camber |  |  |  | Cl Max: | 2.25 | at alpha= | 20 | deg
JavaFoil+Calcfoil stall+Eppler ext transition |  |  |  | L/D Max: | 114.739 | at alpha= | 6 | deg
Re: | 16000000 |  |  | Cd Min: | 0.00795 | at alpha= | 1.5 | deg
Mach: | 0.1 |  |  | Cl=0 at alpha= | -3.2177 | deg
|  |  |  | @ Cl=0.1, Cd= | 0.0085728
|  |  |  | @ Cl=0.4, Cd= | 0.0083318
|  |  |  | @ Cl=0.6, Cd= | 0.0079716
alpha (deg) | Cl | Cd | Cm | Cl/Cd
-20 | -0.795 | 0.15167 | 0.003 | -5.241
-19.5 | -0.801 | 0.14929 | 0.003 | -5.368
-19 | -0.811 | 0.13814 | 0.004 | -5.873
-18.5 | -0.817 | 0.13176 | 0.004 | -6.204
-18 | -0.821 | 0.1256 | 0.004 | -6.537
-17.5 | -0.823 | 0.11957 | 0.004 | -6.883
-17 | -0.823 | 0.1139 | 0.005 | -7.228
-16.5 | -0.822 | 0.10782 | 0.005 | -7.623
-16 | -0.819 | 0.1023 | 0.005 | -8.001
-15.5 | -0.813 | 0.09719 | 0.005 | -8.365
-15 | -0.806 | 0.09216 | 0.006 | -8.74
-14.5 | -0.796 | 0.08729 | 0.006 | -9.117
-14 | -0.784 | 0.08279 | 0.006 | -9.466
-13.5 | -0.769 | 0.07829 | 0.006 | -9.826
-13 | -0.753 | 0.07383 | 0.007 | -10.196
-12.5 | -0.734 | 0.06968 | 0.007 | -10.53
-12 | -0.712 | 0.06567 | 0.007 | -10.846
-11.5 | -0.688 | 0.06173 | 0.007 | -11.151
-11 | -0.662 | 0.05795 | 0.007 | -11.428
-10.5 | -0.634 | 0.05427 | 0.008 | -11.677
-10 | -0.603 | 0.05064 | 0.008 | -11.91
-9.5 | -0.57 | 0.047 | 0.008 | -12.137
-9 | -0.536 | 0.04351 | 0.008 | -12.315
-8.5 | -0.5 | 0.03975 | 0.009 | -12.567
-8 | -0.549 | 0.00889 | 0.013 | -61.768
-7.5 | -0.498 | 0.0093 | 0.013 | -53.527
-7 | -0.445 | 0.00915 | 0.013 | -48.65
-6.5 | -0.391 | 0.00901 | 0.013 | -43.366
-6 | -0.334 | 0.00889 | 0.013 | -37.596
-5.5 | -0.277 | 0.00893 | 0.013 | -30.982
-5 | -0.218 | 0.00878 | 0.013 | -24.825
-4.5 | -0.158 | 0.00873 | 0.013 | -18.089
-4 | -0.097 | 0.00859 | 0.013 | -11.288
-3.5 | -0.035 | 0.00857 | 0.013 | -4.102
-3 | 0.027 | 0.00849 | 0.013 | 3.216
-2.5 | 0.09 | 0.00849 | 0.013 | 10.635
-2 | 0.154 | 0.00902 | 0.013 | 17.034
-1.5 | 0.218 | 0.00857 | 0.013 | 25.38
-1 | 0.282 | 0.00856 | 0.013 | 32.882
-0.5 | 0.345 | 0.00855 | 0.013 | 40.372
0 | 0.408 | 0.0083 | 0.013 | 49.118
0.5 | 0.471 | 0.00833 | 0.013 | 56.528
1 | 0.533 | 0.00811 | 0.013 | 65.723
1.5 | 0.596 | 0.00795 | 0.013 | 74.951
2 | 0.657 | 0.00828 | 0.013 | 79.45
2.5 | 0.719 | 0.00885 | 0.013 | 81.255
3 | 0.78 | 0.00897 | 0.012 | 86.874
3.5 | 0.839 | 0.00915 | 0.012 | 91.731
4 | 0.898 | 0.00931 | 0.012 | 96.454
4.5 | 0.954 | 0.00952 | 0.012 | 100.287
5 | 1.008 | 0.00992 | 0.011 | 101.661
5.5 | 1.061 | 0.01036 | 0.011 | 102.416
6 | 1.113 | 0.0097 | 0.011 | 114.739
6.5 | 1.164 | 0.01047 | 0.01 | 111.225
7 | 1.216 | 0.01121 | 0.01 | 108.52
7.5 | 1.268 | 0.01203 | 0.01 | 105.42
8 | 1.319 | 0.01294 | 0.009 | 101.965
8.5 | 1.37 | 0.01403 | 0.009 | 97.656
9 | 1.421 | 0.01501 | 0.009 | 94.661
9.5 | 1.471 | 0.01636 | 0.008 | 89.902
10 | 1.521 | 0.01738 | 0.008 | 87.518
10.5 | 1.57 | 0.01861 | 0.008 | 84.357
11 | 1.619 | 0.01987 | 0.007 | 81.471
11.5 | 1.667 | 0.02123 | 0.007 | 78.49
12 | 1.714 | 0.02275 | 0.007 | 75.329
12.5 | 1.761 | 0.02431 | 0.006 | 72.433
13 | 1.806 | 0.02612 | 0.006 | 69.139
13.5 | 1.851 | 0.02792 | 0.005 | 66.311
14 | 1.895 | 0.03001 | 0.005 | 63.148
14.5 | 1.938 | 0.03214 | 0.004 | 60.303
15 | 1.98 | 0.03451 | 0.004 | 57.386
15.5 | 2.021 | 0.03715 | 0.004 | 54.402
16 | 2.061 | 0.03992 | 0.003 | 51.633
16.5 | 2.099 | 0.04299 | 0.003 | 48.831
17 | 2.136 | 0.04647 | 0.002 | 45.965
17.5 | 2.165 | 0.05045 | 0.002 | 42.906
18 | 2.188 | 0.05482 | 0.001 | 39.914
18.5 | 2.208 | 0.05933 | 0.001 | 37.219
19 | 2.225 | 0.06362 | 0 | 34.972
19.5 | 2.239 | 0.06785 | 0 | 33.002
20 | 2.25 | 0.07195 | -0.001 | 31.273

## 132. Re 16M Mach 0.10 (2)
BIGFOIL.COM POLAR EXPORT
Horten 18.00% thick 8.00% camber
Horten 18.00% thick 8.00% camber |  |  |  | Cl Max: | 1.4585 | at alpha= | 10.5 | deg
XFOIL ncrit=9 |  |  |  | L/D Max: | 203.624 | at alpha= | 9 | deg
Re: | 16000000 |  |  | Cd Min: | 0.01795 | at alpha= | -20 | deg
Mach: | 0.1 |  |  | Cl=0 at alpha= | -4.0603 | deg
|  |  |  | @ Cl=0.1, Cd= | 0.0063696
|  |  |  | @ Cl=0.4, Cd= | 0.0062118
|  |  |  | @ Cl=0.6, Cd= | 0.0062689
alpha (deg) | Cl | Cd | Cm | Cl/Cd
-20 | -1.6018 | 0.01795 | -0.0688 | -89.2368
-19.5 | -1.568 | 0.01719 | -0.0643 | -91.2158
-19 | -1.5317 | 0.01645 | -0.06 | -93.1125
-18.5 | -1.4941 | 0.01579 | -0.0558 | -94.6232
-18 | -1.4553 | 0.01518 | -0.0517 | -95.8696
-17.5 | -1.4144 | 0.01459 | -0.0479 | -96.9431
-17 | -1.3727 | 0.01399 | -0.0442 | -98.1201
-16.5 | -1.3287 | 0.01335 | -0.041 | -99.5281
-16 | -1.2836 | 0.01285 | -0.0378 | -99.8911
-15.5 | -1.2349 | 0.01229 | -0.0354 | -100.4801
-15 | -1.1837 | 0.01168 | -0.0335 | -101.3442
-14.5 | -1.1328 | 0.01126 | -0.0314 | -100.6039
-14 | -1.0805 | 0.01086 | -0.0295 | -99.4936
-13.5 | -1.0276 | 0.0105 | -0.0278 | -97.8667
-13 | -0.9746 | 0.01018 | -0.0261 | -95.7367
-12.5 | -0.9208 | 0.00986 | -0.0245 | -93.3874
-12 | -0.8665 | 0.00956 | -0.0231 | -90.6381
-11.5 | -0.8119 | 0.00924 | -0.0217 | -87.868
-11 | -0.7561 | 0.00887 | -0.0207 | -85.2424
-10.5 | -0.701 | 0.00859 | -0.0194 | -81.6065
-10 | -0.6462 | 0.00834 | -0.0182 | -77.482
-9.5 | -0.5911 | 0.00812 | -0.017 | -72.7956
-9 | -0.5362 | 0.00792 | -0.0157 | -67.702
-8.5 | -0.4817 | 0.00774 | -0.0145 | -62.2351
-8 | -0.4268 | 0.00753 | -0.0133 | -56.6799
-7.5 | -0.3722 | 0.0073 | -0.0121 | -50.9863
-7 | -0.3184 | 0.00717 | -0.0107 | -44.4073
-6.5 | -0.264 | 0.00704 | -0.0095 | -37.5
-6 | -0.2094 | 0.0069 | -0.0084 | -30.3478
-5.5 | -0.156 | 0.00677 | -0.007 | -23.0428
-5 | -0.1023 | 0.00667 | -0.0058 | -15.3373
-4.5 | -0.0474 | 0.00657 | -0.0047 | -7.2146
-4 | 0.0065 | 0.00649 | -0.0036 | 1.0015
-3.5 | 0.0603 | 0.00642 | -0.0024 | 9.3925
-3 | 0.1154 | 0.00635 | -0.0016 | 18.1732
-2.5 | 0.17 | 0.00628 | -0.0007 | 27.0701
-2 | 0.2244 | 0.00627 | 0.0002 | 35.7895
-1.5 | 0.2797 | 0.00623 | 0.0009 | 44.8957
-1 | 0.3352 | 0.00619 | 0.0016 | 54.1519
-0.5 | 0.3902 | 0.00621 | 0.0022 | 62.8341
0 | 0.4455 | 0.00622 | 0.0028 | 71.6238
0.5 | 0.5016 | 0.00619 | 0.0032 | 81.0339
1 | 0.5571 | 0.00623 | 0.0036 | 89.4222
1.5 | 0.6122 | 0.00628 | 0.0041 | 97.4841
2 | 0.6683 | 0.00629 | 0.0043 | 106.248
2.5 | 0.7241 | 0.00633 | 0.0046 | 114.3918
3 | 0.7787 | 0.00642 | 0.005 | 121.2928
3.5 | 0.8343 | 0.00648 | 0.0052 | 128.75
4 | 0.89 | 0.00653 | 0.0053 | 136.294
4.5 | 0.9437 | 0.00667 | 0.0057 | 141.4843
5 | 0.9981 | 0.00676 | 0.006 | 147.6479
5.5 | 1.0532 | 0.00682 | 0.0061 | 154.4282
6 | 1.1055 | 0.00696 | 0.0066 | 158.8362
7 | 1.1661 | 0.00602 | 0.0167 | 193.7043
7.5 | 1.2145 | 0.00613 | 0.018 | 198.124
8 | 1.26 | 0.00634 | 0.0197 | 198.7382
8.5 | 1.3083 | 0.00649 | 0.0208 | 201.5871
9 | 1.3541 | 0.00665 | 0.0224 | 203.6241
9.5 | 1.3936 | 0.00693 | 0.0251 | 201.0967
10 | 1.4299 | 0.00714 | 0.0285 | 200.2661
10.5 | 1.4585 | 0.00735 | 0.0334 | 198.4354

## 133. Re 16M Mach 0.25 (1)
BIGFOIL.COM POLAR EXPORT
Horten 18.00% thick 8.00% camber
Horten 18.00% thick 8.00% camber |  |  |  | Cl Max: | 2.203 | at alpha= | 19.5 | deg
JavaFoil+Calcfoil stall+Eppler ext transition |  |  |  | L/D Max: | 104.22 | at alpha= | 6 | deg
Re: | 16000000 |  |  | Cd Min: | 0.0081 | at alpha= | 1 | deg
Mach: | 0.25 |  |  | Cl=0 at alpha= | -3.2188 | deg
|  |  |  | @ Cl=0.1, Cd= | 0.0082711
|  |  |  | @ Cl=0.4, Cd= | 0.0083014
|  |  |  | @ Cl=0.6, Cd= | 0.0084113
alpha (deg) | Cl | Cd | Cm | Cl/Cd
-18.5 | -0.501 | 0.154 | 0.004 | -3.254
-18 | -0.533 | 0.14477 | 0.004 | -3.682
-17.5 | -0.562 | 0.13599 | 0.004 | -4.132
-17 | -0.588 | 0.12837 | 0.004 | -4.579
-16.5 | -0.611 | 0.12088 | 0.005 | -5.054
-16 | -0.631 | 0.1144 | 0.005 | -5.514
-15.5 | -0.647 | 0.10742 | 0.005 | -6.027
-15 | -0.661 | 0.10105 | 0.006 | -6.538
-14.5 | -0.67 | 0.09493 | 0.006 | -7.061
-14 | -0.676 | 0.08945 | 0.006 | -7.559
-13.5 | -0.678 | 0.08432 | 0.006 | -8.042
-13 | -0.676 | 0.07948 | 0.006 | -8.508
-12.5 | -0.671 | 0.07481 | 0.007 | -8.963
-12 | -0.661 | 0.07019 | 0.007 | -9.416
-11.5 | -0.647 | 0.06598 | 0.007 | -9.813
-11 | -0.63 | 0.06173 | 0.007 | -10.212
-10.5 | -0.609 | 0.05797 | 0.008 | -10.512
-10 | -0.585 | 0.05414 | 0.008 | -10.809
-9.5 | -0.558 | 0.05052 | 0.008 | -11.037
-9 | -0.527 | 0.04707 | 0.008 | -11.194
-8.5 | -0.493 | 0.04379 | 0.009 | -11.257
-8 | -0.456 | 0.04051 | 0.009 | -11.262
-7.5 | -0.418 | 0.03696 | 0.009 | -11.3
-7 | -0.449 | 0.00886 | 0.013 | -50.713
-6.5 | -0.396 | 0.00886 | 0.013 | -44.648
-6 | -0.34 | 0.00869 | 0.014 | -39.085
-5.5 | -0.282 | 0.00856 | 0.014 | -32.898
-5 | -0.222 | 0.00905 | 0.014 | -24.555
-4.5 | -0.161 | 0.00897 | 0.014 | -17.983
-4 | -0.099 | 0.00883 | 0.014 | -11.226
-3.5 | -0.036 | 0.00876 | 0.014 | -4.106
-3 | 0.028 | 0.00871 | 0.014 | 3.213
-2.5 | 0.093 | 0.00827 | 0.014 | 11.197
-2 | 0.158 | 0.00828 | 0.014 | 19.047
-1.5 | 0.223 | 0.00883 | 0.014 | 25.28
-1 | 0.289 | 0.00848 | 0.014 | 34.088
-0.5 | 0.354 | 0.00845 | 0.014 | 41.916
0 | 0.419 | 0.00824 | 0.014 | 50.822
0.5 | 0.483 | 0.0083 | 0.013 | 58.171
1 | 0.547 | 0.0081 | 0.013 | 67.551
1.5 | 0.61 | 0.00847 | 0.013 | 72.059
2 | 0.673 | 0.00859 | 0.013 | 78.411
2.5 | 0.736 | 0.00917 | 0.013 | 80.24
3 | 0.797 | 0.00932 | 0.013 | 85.497
3.5 | 0.856 | 0.00956 | 0.012 | 89.549
4 | 0.913 | 0.00983 | 0.012 | 92.837
4.5 | 0.968 | 0.01024 | 0.012 | 94.506
5 | 1.022 | 0.01083 | 0.012 | 94.321
5.5 | 1.076 | 0.0114 | 0.011 | 94.346
6 | 1.129 | 0.01084 | 0.011 | 104.22
6.5 | 1.182 | 0.01166 | 0.011 | 101.437
7 | 1.236 | 0.01248 | 0.01 | 99.061
7.5 | 1.289 | 0.01339 | 0.01 | 96.282
8 | 1.341 | 0.01437 | 0.01 | 93.302
8.5 | 1.393 | 0.01538 | 0.009 | 90.616
9 | 1.445 | 0.01666 | 0.009 | 86.706
9.5 | 1.496 | 0.01811 | 0.009 | 82.599
10 | 1.546 | 0.01926 | 0.008 | 80.269
10.5 | 1.595 | 0.02063 | 0.008 | 77.314
11 | 1.644 | 0.02204 | 0.007 | 74.604
11.5 | 1.692 | 0.02357 | 0.007 | 71.795
12 | 1.739 | 0.02526 | 0.007 | 68.831
12.5 | 1.785 | 0.02703 | 0.006 | 66.049
13 | 1.83 | 0.02906 | 0.006 | 62.996
13.5 | 1.875 | 0.03113 | 0.005 | 60.218
14 | 1.918 | 0.03348 | 0.005 | 57.271
14.5 | 1.96 | 0.03592 | 0.005 | 54.563
15 | 2 | 0.03861 | 0.004 | 51.81
15.5 | 2.039 | 0.04161 | 0.004 | 49.01
16 | 2.077 | 0.04486 | 0.003 | 46.294
16.5 | 2.112 | 0.04851 | 0.003 | 43.549
17 | 2.146 | 0.05263 | 0.002 | 40.766
17.5 | 2.169 | 0.05746 | 0.002 | 37.744
18 | 2.184 | 0.0628 | 0.001 | 34.784
18.5 | 2.196 | 0.06805 | 0.001 | 32.268
19 | 2.201 | 0.07309 | 0 | 30.117
19.5 | 2.203 | 0.07797 | 0 | 28.254
20 | 2.199 | 0.08291 | -0.001 | 26.525

## 134. Re 16M Mach 0.25 (2)
BIGFOIL.COM POLAR EXPORT
Horten 18.00% thick 8.00% camber
Horten 18.00% thick 8.00% camber |  |  |  | Cl Max: | 1.4383 | at alpha= | 10 | deg
XFOIL ncrit=9 |  |  |  | L/D Max: | 197.701 | at alpha= | 8.5 | deg
Re: | 16000000 |  |  | Cd Min: | 0.15298 | at alpha= | -20 | deg
Mach: | 0.25 |  |  | Cl=0 at alpha= | -4.1411 | deg
|  |  |  | @ Cl=0.1, Cd= | 0.0064599
|  |  |  | @ Cl=0.4, Cd= | 0.006304
|  |  |  | @ Cl=0.6, Cd= | 0.0063558
alpha (deg) | Cl | Cd | Cm | Cl/Cd
-20 | -0.4256 | 0.15298 | -0.0348 | -2.7821
-19.5 | -0.4346 | 0.14293 | -0.0407 | -3.0406
-19 | -0.4459 | 0.13292 | -0.0468 | -3.3546
-18.5 | -0.4422 | 0.12567 | -0.0511 | -3.5187
-18 | -0.4577 | 0.11557 | -0.0573 | -3.9604
-17.5 | -0.4773 | 0.1053 | -0.0637 | -4.5328
-17 | -0.5127 | 0.09342 | -0.0714 | -5.4881
-16.5 | -1.4063 | 0.01985 | -0.0625 | -70.8463
-16 | -1.3659 | 0.01787 | -0.0575 | -76.4354
-15.5 | -1.319 | 0.0164 | -0.0531 | -80.4268
-15 | -1.2683 | 0.01524 | -0.049 | -83.2218
-14.5 | -1.2154 | 0.01423 | -0.0453 | -85.4111
-14 | -1.1602 | 0.01317 | -0.0421 | -88.0942
-13.5 | -1.103 | 0.01234 | -0.0392 | -89.3841
-13 | -1.0444 | 0.01166 | -0.0365 | -89.5712
-12.5 | -0.9843 | 0.01104 | -0.0342 | -89.1576
-12 | -0.9241 | 0.01054 | -0.032 | -87.6755
-11.5 | -0.8639 | 0.01012 | -0.0299 | -85.3656
-11 | -0.8029 | 0.00971 | -0.0281 | -82.688
-10.5 | -0.7424 | 0.00937 | -0.0262 | -79.2316
-10 | -0.681 | 0.00896 | -0.0248 | -76.0045
-9.5 | -0.6195 | 0.00858 | -0.0234 | -72.2028
-9 | -0.5591 | 0.00828 | -0.0219 | -67.5242
-8.5 | -0.4997 | 0.00805 | -0.0204 | -62.0745
-8 | -0.4403 | 0.00782 | -0.0189 | -56.3043
-7.5 | -0.3815 | 0.00759 | -0.0174 | -50.2635
-7 | -0.3238 | 0.00739 | -0.0158 | -43.816
-6.5 | -0.2661 | 0.00719 | -0.0142 | -37.0097
-6 | -0.2089 | 0.00704 | -0.0127 | -29.6733
-5.5 | -0.1526 | 0.00694 | -0.011 | -21.9885
-5 | -0.0965 | 0.00678 | -0.0094 | -14.233
-4.5 | -0.0402 | 0.00665 | -0.0079 | -6.0451
-4 | 0.0158 | 0.00661 | -0.0064 | 2.3903
-3.5 | 0.0718 | 0.00651 | -0.005 | 11.0292
-3 | 0.1281 | 0.00641 | -0.0037 | 19.9844
-2.5 | 0.1845 | 0.00638 | -0.0025 | 28.9185
-2 | 0.2403 | 0.00635 | -0.0013 | 37.8425
-1.5 | 0.298 | 0.0063 | -0.0004 | 47.3016
-1 | 0.3545 | 0.00628 | 0.0006 | 56.449
-0.5 | 0.4113 | 0.00631 | 0.0015 | 65.1823
0 | 0.4689 | 0.00628 | 0.0022 | 74.6656
0.5 | 0.5266 | 0.00628 | 0.0028 | 83.8535
1 | 0.5833 | 0.00635 | 0.0035 | 91.8583
1.5 | 0.6411 | 0.00637 | 0.004 | 100.6436
2 | 0.6991 | 0.00639 | 0.0044 | 109.4053
2.5 | 0.7557 | 0.00649 | 0.0051 | 116.4407
3 | 0.8129 | 0.00657 | 0.0055 | 123.7291
3.5 | 0.8712 | 0.0066 | 0.0058 | 132
4 | 0.9277 | 0.00671 | 0.0063 | 138.2563
4.5 | 0.9833 | 0.00686 | 0.007 | 143.3382
5 | 1.0407 | 0.00693 | 0.0073 | 150.1732
5.5 | 1.0963 | 0.00705 | 0.0079 | 155.5035
6 | 1.1498 | 0.00723 | 0.0089 | 159.0318
6.5 | 1.1942 | 0.00702 | 0.0117 | 170.114
7 | 1.2113 | 0.00632 | 0.0199 | 191.6614
7.5 | 1.2559 | 0.00649 | 0.0226 | 193.5131
8 | 1.3027 | 0.00667 | 0.0248 | 195.3073
8.5 | 1.3503 | 0.00683 | 0.0268 | 197.7013
9 | 1.3858 | 0.00709 | 0.0311 | 195.4584
9.5 | 1.4078 | 0.00739 | 0.0381 | 190.5007
10 | 1.4383 | 0.00765 | 0.0431 | 188.0131

## 135. Re 16M Mach 0.50 (1)
BIGFOIL.COM POLAR EXPORT
Horten 18.00% thick 8.00% camber
Horten 18.00% thick 8.00% camber |  |  |  | Cl Max: | 1.824 | at alpha= | 14 | deg
JavaFoil+Calcfoil stall+Eppler ext transition |  |  |  | L/D Max: | 72.917 | at alpha= | 6.5 | deg
Re: | 16000000 |  |  | Cd Min: | 0.00792 | at alpha= | -2 | deg
Mach: | 0.5 |  |  | Cl=0 at alpha= | -3.2214 | deg
|  |  |  | @ Cl=0.1, Cd= | 0.0081508
|  |  |  | @ Cl=0.4, Cd= | 0.0088015
|  |  |  | @ Cl=0.6, Cd= | 0.0094524
alpha (deg) | Cl | Cd | Cm | Cl/Cd
-20 | -0.951 | 0.1603 | 0.004 | -5.936
-19.5 | -0.925 | 0.15075 | 0.004 | -6.133
-19 | -0.894 | 0.17028 | 0.004 | -5.248
-18.5 | -0.867 | 0.14937 | 0.005 | -5.804
-18 | -0.84 | 0.13849 | 0.005 | -6.066
-17.5 | -0.813 | 0.12838 | 0.005 | -6.333
-17 | -0.782 | 0.14532 | 0.005 | -5.383
-16.5 | -0.755 | 0.12931 | 0.006 | -5.841
-16 | -0.728 | 0.11436 | 0.006 | -6.369
-15.5 | -0.701 | 0.10612 | 0.006 | -6.607
-15 | -0.67 | 0.11612 | 0.006 | -5.773
-14.5 | -0.643 | 0.10374 | 0.006 | -6.2
-14 | -0.616 | 0.09208 | 0.007 | -6.692
-13.5 | -0.586 | 0.09493 | 0.007 | -6.177
-13 | -0.558 | 0.08831 | 0.007 | -6.324
-12.5 | -0.531 | 0.08033 | 0.007 | -6.612
-12 | -0.505 | 0.0706 | 0.008 | -7.151
-11.5 | -0.474 | 0.07201 | 0.007 | -6.58
-11 | -0.447 | 0.06506 | 0.008 | -6.872
-10.5 | -0.418 | 0.06564 | 0.008 | -6.361
-10 | -0.389 | 0.0625 | 0.008 | -6.22
-9.5 | -0.362 | 0.05642 | 0.008 | -6.409
-9 | -0.331 | 0.05816 | 0.008 | -5.7
-8.5 | -0.304 | 0.05268 | 0.008 | -5.767
-8 | -0.274 | 0.05288 | 0.008 | -5.189
-7.5 | -0.247 | 0.04786 | 0.008 | -5.153
-7 | -0.218 | 0.04731 | 0.008 | -4.598
-6.5 | -0.274 | 0.04393 | 0.009 | -6.228
-6 | -0.266 | 0.03928 | 0.009 | -6.769
-5.5 | -0.234 | 0.03562 | 0.01 | -6.556
-5 | -0.191 | 0.03256 | 0.01 | -5.866
-4.5 | -0.143 | 0.02932 | 0.01 | -4.863
-4 | -0.107 | 0.00858 | 0.015 | -12.466
-3.5 | -0.039 | 0.00851 | 0.015 | -4.606
-3 | 0.031 | 0.00818 | 0.015 | 3.751
-2.5 | 0.102 | 0.00815 | 0.015 | 12.519
-2 | 0.175 | 0.00792 | 0.015 | 22.048
-1.5 | 0.248 | 0.00869 | 0.015 | 28.522
-1 | 0.321 | 0.00872 | 0.015 | 36.844
-0.5 | 0.394 | 0.00879 | 0.015 | 44.831
0 | 0.462 | 0.00892 | 0.015 | 51.795
0.5 | 0.53 | 0.00913 | 0.015 | 58.042
1 | 0.596 | 0.00942 | 0.015 | 63.276
1.5 | 0.659 | 0.00993 | 0.014 | 66.401
2 | 0.722 | 0.01049 | 0.014 | 68.829
2.5 | 0.785 | 0.01139 | 0.014 | 68.944
3 | 0.847 | 0.01206 | 0.014 | 70.254
3.5 | 0.909 | 0.01274 | 0.013 | 71.337
4 | 0.97 | 0.01342 | 0.013 | 72.245
4.5 | 1.03 | 0.01429 | 0.013 | 72.098
5 | 1.089 | 0.01514 | 0.012 | 71.981
5.5 | 1.148 | 0.01641 | 0.012 | 69.991
6 | 1.206 | 0.01748 | 0.012 | 68.986
6.5 | 1.262 | 0.01731 | 0.011 | 72.917
7 | 1.318 | 0.0186 | 0.011 | 70.856
7.5 | 1.372 | 0.02028 | 0.011 | 67.632
8 | 1.424 | 0.02192 | 0.01 | 64.97
8.5 | 1.475 | 0.0236 | 0.01 | 62.496
9 | 1.524 | 0.02559 | 0.01 | 59.567
9.5 | 1.571 | 0.02786 | 0.009 | 56.398
10 | 1.616 | 0.03017 | 0.009 | 53.565
10.5 | 1.658 | 0.03285 | 0.008 | 50.467
11 | 1.697 | 0.03556 | 0.008 | 47.711
11.5 | 1.732 | 0.03867 | 0.008 | 44.794
12 | 1.764 | 0.04223 | 0.007 | 41.761
12.5 | 1.79 | 0.04595 | 0.007 | 38.956
13 | 1.81 | 0.05068 | 0.006 | 35.711
13.5 | 1.822 | 0.05553 | 0.006 | 32.811
14 | 1.824 | 0.06161 | 0.005 | 29.606
14.5 | 1.812 | 0.0683 | 0.005 | 26.525
15 | 1.777 | 0.07716 | 0.004 | 23.028
15.5 | 1.7 | 0.08766 | 0.004 | 19.397
16 | 1.461 | 0.1041 | 0.003 | 14.038
16.5 | 1.186 | 0.20028 | 0.003 | 5.921
17 | 1.207 | 0.24323 | 0.002 | 4.962
17.5 | 1.235 | 0.26198 | 0.002 | 4.714
18 | 1.266 | 0.27166 | 0.001 | 4.662
18.5 | 1.296 | 0.28473 | 0.001 | 4.551
19 | 1.325 | 0.29773 | 0 | 4.449

## 136. Re 16M Mach 0.50 (2)
BIGFOIL.COM POLAR EXPORT
Horten 18.00% thick 8.00% camber
Horten 18.00% thick 8.00% camber |  |  |  | Cl Max: | 1.6044 | at alpha= | 9 | deg
XFOIL ncrit=9 |  |  |  | L/D Max: | 153.581 | at alpha= | 5.5 | deg
Re: | 16000000 |  |  | Cd Min: | 0.08022 | at alpha= | -12 | deg
Mach: | 0.5 |  |  | Cl=0 at alpha= | -4.6176 | deg
|  |  |  | @ Cl=0.1, Cd= | 0.0069502
|  |  |  | @ Cl=0.4, Cd= | 0.0067338
|  |  |  | @ Cl=0.6, Cd= | 0.0067928
alpha (deg) | Cl | Cd | Cm | Cl/Cd
-12 | -0.1189 | 0.08022 | -0.0803 | -1.4822
-11.5 | -0.1279 | 0.07264 | -0.0845 | -1.7607
-11 | -0.1463 | 0.06469 | -0.0893 | -2.2616
-10.5 | -0.1705 | 0.05777 | -0.0933 | -2.9514
-10 | -0.2061 | 0.05233 | -0.0907 | -3.9385
-9.5 | -0.2495 | 0.04801 | -0.082 | -5.1968
-9 | -0.3012 | 0.04307 | -0.071 | -6.9933
-8.5 | -0.3344 | 0.03703 | -0.0617 | -9.0305
-8 | -0.3649 | 0.03022 | -0.0514 | -12.0748
-7.5 | -0.3876 | 0.02301 | -0.0407 | -16.8449
-7 | -0.4118 | 0.01236 | -0.0317 | -33.3172
-6.5 | -0.3182 | 0.00901 | -0.0329 | -35.3163
-6 | -0.2188 | 0.00809 | -0.0336 | -27.0457
-5.5 | -0.1294 | 0.00761 | -0.0332 | -17.0039
-5 | -0.0543 | 0.00737 | -0.0308 | -7.3677
-4.5 | 0.0167 | 0.00717 | -0.028 | 2.3291
-4 | 0.0844 | 0.00697 | -0.025 | 12.109
-3.5 | 0.1474 | 0.00689 | -0.0215 | 21.3933
-3 | 0.2073 | 0.00683 | -0.0175 | 30.3514
-2.5 | 0.2648 | 0.00676 | -0.0134 | 39.1716
-2 | 0.3272 | 0.00674 | -0.0104 | 48.546
-1.5 | 0.3901 | 0.00674 | -0.0076 | 57.8783
-1 | 0.4544 | 0.0067 | -0.0053 | 67.8209
-0.5 | 0.518 | 0.00672 | -0.003 | 77.0833
0 | 0.5818 | 0.00679 | -0.0008 | 85.6848
0.5 | 0.6474 | 0.0068 | 0.001 | 95.2059
1 | 0.7126 | 0.00687 | 0.0028 | 103.7263
1.5 | 0.7767 | 0.007 | 0.0046 | 110.9571
2 | 0.843 | 0.00707 | 0.0062 | 119.2362
2.5 | 0.9087 | 0.00717 | 0.0078 | 126.7364
3 | 0.9717 | 0.00737 | 0.0098 | 131.8453
3.5 | 1.0368 | 0.00751 | 0.0115 | 138.0559
4 | 1.1015 | 0.00766 | 0.0134 | 143.799
4.5 | 1.1617 | 0.00792 | 0.016 | 146.6793
5 | 1.2221 | 0.00815 | 0.0186 | 149.9509
5.5 | 1.2824 | 0.00835 | 0.0214 | 153.5808
6 | 1.333 | 0.00869 | 0.0257 | 153.3947
6.5 | 1.3575 | 0.00905 | 0.0346 | 150
7 | 1.3912 | 0.0095 | 0.0416 | 146.4421
8 | 1.5132 | 0.01095 | 0.0405 | 138.1918
8.5 | 1.5713 | 0.0131 | 0.0388 | 119.9466
9 | 1.6044 | 0.01622 | 0.0392 | 98.9149
9.5 | 1.5937 | 0.02111 | 0.042 | 75.495
10 | 1.5936 | 0.02522 | 0.0448 | 63.1879
10.5 | 1.5846 | 0.02967 | 0.0479 | 53.4075
11 | 1.5585 | 0.03624 | 0.0487 | 43.005
11.5 | 1.5426 | 0.04066 | 0.0535 | 37.939
12 | 1.5421 | 0.04619 | 0.0529 | 33.386
12.5 | 1.5296 | 0.05275 | 0.0518 | 28.9972
13 | 1.5375 | 0.05789 | 0.0511 | 26.559
13.5 | 1.5227 | 0.06468 | 0.05 | 23.5421
14 | 1.5178 | 0.07095 | 0.0488 | 21.3925

## 137. Re 18M Mach 0.00 (1)
BIGFOIL.COM POLAR EXPORT
Horten 18.00% thick 8.00% camber
Horten 18.00% thick 8.00% camber |  |  |  | Cl Max: | 2.256 | at alpha= | 20 | deg
JavaFoil+Calcfoil stall+Eppler ext transition |  |  |  | L/D Max: | 114.634 | at alpha= | 6.5 | deg
Re: | 18000000 |  |  | Cd Min: | 0.00798 | at alpha= | 1 | deg
Mach: | 0 |  |  | Cl=0 at alpha= | -3.2177 | deg
|  |  |  | @ Cl=0.1, Cd= | 0.0088789
|  |  |  | @ Cl=0.4, Cd= | 0.0081657
|  |  |  | @ Cl=0.6, Cd= | 0.0085019
alpha (deg) | Cl | Cd | Cm | Cl/Cd
-20 | -0.839 | 0.14777 | 0.003 | -5.678
-19.5 | -0.845 | 0.14169 | 0.003 | -5.963
-19 | -0.849 | 0.13528 | 0.004 | -6.279
-18.5 | -0.853 | 0.12902 | 0.004 | -6.61
-18 | -0.854 | 0.12311 | 0.004 | -6.933
-17.5 | -0.853 | 0.11741 | 0.004 | -7.263
-17 | -0.85 | 0.11173 | 0.005 | -7.61
-16.5 | -0.846 | 0.10608 | 0.005 | -7.977
-16 | -0.84 | 0.10046 | 0.005 | -8.365
-15.5 | -0.833 | 0.09539 | 0.005 | -8.728
-15 | -0.823 | 0.09052 | 0.006 | -9.089
-14.5 | -0.811 | 0.0858 | 0.006 | -9.45
-14 | -0.797 | 0.08125 | 0.006 | -9.806
-13.5 | -0.781 | 0.07682 | 0.006 | -10.161
-13 | -0.762 | 0.07255 | 0.007 | -10.505
-12.5 | -0.741 | 0.06848 | 0.007 | -10.829
-12 | -0.719 | 0.06439 | 0.007 | -11.162
-11.5 | -0.694 | 0.06062 | 0.007 | -11.44
-11 | -0.666 | 0.05685 | 0.008 | -11.72
-10.5 | -0.637 | 0.05322 | 0.008 | -11.968
-10 | -0.606 | 0.04946 | 0.008 | -12.247
-9.5 | -0.573 | 0.04582 | 0.008 | -12.496
-9 | -0.538 | 0.04187 | 0.009 | -12.852
-8.5 | -0.503 | 0.03735 | 0.009 | -13.457
-8 | -0.548 | 0.00865 | 0.013 | -63.389
-7.5 | -0.497 | 0.00911 | 0.013 | -54.57
-7 | -0.444 | 0.00898 | 0.013 | -49.44
-6.5 | -0.39 | 0.00884 | 0.013 | -44.063
-6 | -0.333 | 0.00928 | 0.013 | -35.909
-5.5 | -0.276 | 0.00916 | 0.013 | -30.116
-5 | -0.217 | 0.00867 | 0.013 | -25.022
-4.5 | -0.157 | 0.00851 | 0.013 | -18.477
-4 | -0.097 | 0.0085 | 0.013 | -11.359
-3.5 | -0.035 | 0.00841 | 0.013 | -4.159
-3 | 0.027 | 0.00839 | 0.013 | 3.241
-2.5 | 0.09 | 0.00889 | 0.013 | 10.111
-2 | 0.153 | 0.00882 | 0.013 | 17.343
-1.5 | 0.216 | 0.00839 | 0.013 | 25.795
-1 | 0.28 | 0.00843 | 0.013 | 33.245
-0.5 | 0.343 | 0.00841 | 0.013 | 40.85
0 | 0.406 | 0.00814 | 0.013 | 49.88
0.5 | 0.469 | 0.00816 | 0.013 | 57.406
1 | 0.531 | 0.00798 | 0.013 | 66.554
1.5 | 0.593 | 0.00852 | 0.013 | 69.579
2 | 0.655 | 0.00836 | 0.013 | 78.265
2.5 | 0.716 | 0.00872 | 0.012 | 82.059
3 | 0.776 | 0.00883 | 0.012 | 87.94
3.5 | 0.836 | 0.00898 | 0.012 | 93.119
4 | 0.895 | 0.00914 | 0.012 | 97.955
4.5 | 0.952 | 0.00934 | 0.012 | 101.875
5 | 1.007 | 0.00967 | 0.011 | 104.121
5.5 | 1.06 | 0.01008 | 0.011 | 105.145
6 | 1.111 | 0.01064 | 0.011 | 104.443
6.5 | 1.163 | 0.01014 | 0.01 | 114.634
7 | 1.214 | 0.01091 | 0.01 | 111.313
7.5 | 1.265 | 0.01174 | 0.01 | 107.764
8 | 1.316 | 0.01255 | 0.009 | 104.929
8.5 | 1.367 | 0.01366 | 0.009 | 100.09
9 | 1.417 | 0.01466 | 0.009 | 96.674
9.5 | 1.468 | 0.0159 | 0.008 | 92.297
10 | 1.517 | 0.01703 | 0.008 | 89.083
10.5 | 1.566 | 0.01815 | 0.008 | 86.287
11 | 1.615 | 0.01939 | 0.007 | 83.26
11.5 | 1.662 | 0.02076 | 0.007 | 80.065
12 | 1.71 | 0.02219 | 0.007 | 77.042
12.5 | 1.756 | 0.02383 | 0.006 | 73.704
13 | 1.802 | 0.02547 | 0.006 | 70.746
13.5 | 1.847 | 0.0274 | 0.005 | 67.403
14 | 1.891 | 0.02933 | 0.005 | 64.486
14.5 | 1.934 | 0.03153 | 0.004 | 61.353
15 | 1.976 | 0.03388 | 0.004 | 58.338
15.5 | 2.018 | 0.03641 | 0.004 | 55.419
16 | 2.057 | 0.03914 | 0.003 | 52.563
16.5 | 2.096 | 0.04228 | 0.003 | 49.577
17 | 2.133 | 0.04577 | 0.002 | 46.59
17.5 | 2.162 | 0.04972 | 0.002 | 43.49
18 | 2.187 | 0.05377 | 0.001 | 40.671
18.5 | 2.209 | 0.05785 | 0.001 | 38.188
19 | 2.227 | 0.06175 | 0 | 36.073
19.5 | 2.243 | 0.0656 | 0 | 34.198
20 | 2.256 | 0.06946 | -0.001 | 32.486

## 138. Re 18M Mach 0.00 (2)
BIGFOIL.COM POLAR EXPORT
Horten 18.00% thick 8.00% camber
Horten 18.00% thick 8.00% camber |  |  |  | Cl Max: | 1.8944 | at alpha= | 15.5 | deg
XFOIL ncrit=9 |  |  |  | L/D Max: | 206.688 | at alpha= | 8.5 | deg
Re: | 18000000 |  |  | Cd Min: | 0.08072 | at alpha= | 20 | deg
Mach: | 0 |  |  | Cl=0 at alpha= | -4.0243 | deg
|  |  |  | @ Cl=0.1, Cd= | 0.0062366
|  |  |  | @ Cl=0.4, Cd= | 0.0060947
|  |  |  | @ Cl=0.6, Cd= | 0.0061476
alpha (deg) | Cl | Cd | Cm | Cl/Cd
-20 | -1.594 | 0.0163 | -0.0619 | -97.7914
-19.5 | -1.558 | 0.01569 | -0.058 | -99.2989
-19 | -1.5201 | 0.01511 | -0.0543 | -100.6023
-18.5 | -1.481 | 0.01457 | -0.0507 | -101.6472
-18 | -1.4411 | 0.01406 | -0.0471 | -102.4964
-17.5 | -1.3997 | 0.01357 | -0.0438 | -103.1466
-17 | -1.3564 | 0.01302 | -0.0408 | -104.1782
-16.5 | -1.3116 | 0.01247 | -0.038 | -105.1804
-16 | -1.2673 | 0.01206 | -0.0351 | -105.0829
-15.5 | -1.2194 | 0.01156 | -0.0329 | -105.4844
-15 | -1.1691 | 0.01105 | -0.0311 | -105.8009
-14.5 | -1.1203 | 0.0107 | -0.029 | -104.7009
-14 | -1.0698 | 0.01036 | -0.0271 | -103.2625
-13.5 | -1.0186 | 0.01006 | -0.0254 | -101.2525
-13 | -0.9663 | 0.00976 | -0.0238 | -99.0061
-12.5 | -0.9133 | 0.00948 | -0.0224 | -96.3397
-12 | -0.8604 | 0.00922 | -0.021 | -93.3189
-11.5 | -0.8066 | 0.00892 | -0.0198 | -90.426
-11 | -0.7518 | 0.00857 | -0.0188 | -87.7246
-10.5 | -0.6981 | 0.00834 | -0.0175 | -83.705
-10 | -0.6439 | 0.0081 | -0.0164 | -79.4938
-9.5 | -0.5896 | 0.00788 | -0.0152 | -74.8223
-9 | -0.5358 | 0.00771 | -0.014 | -69.4942
-8.5 | -0.4819 | 0.00755 | -0.0128 | -63.8278
-8 | -0.4275 | 0.00734 | -0.0117 | -58.2425
-7.5 | -0.3739 | 0.00714 | -0.0105 | -52.3669
-7 | -0.3205 | 0.00701 | -0.0093 | -45.7204
-6.5 | -0.2663 | 0.00687 | -0.0082 | -38.7627
-6 | -0.2123 | 0.00676 | -0.0071 | -31.4053
-5.5 | -0.1592 | 0.00665 | -0.0058 | -23.9398
-5 | -0.1055 | 0.00652 | -0.0047 | -16.181
-4.5 | -0.051 | 0.00643 | -0.0037 | -7.9316
-4 | 0.0026 | 0.00638 | -0.0026 | 0.40752
-3.5 | 0.0566 | 0.0063 | -0.0016 | 8.9841
-3 | 0.1114 | 0.00622 | -0.0009 | 17.91
-2.5 | 0.1656 | 0.00619 | 0 | 26.7528
-2 | 0.2199 | 0.00615 | 0.0008 | 35.7561
-1.5 | 0.2755 | 0.00611 | 0.0014 | 45.09
-1 | 0.3302 | 0.00609 | 0.0021 | 54.22
-0.5 | 0.3852 | 0.0061 | 0.0026 | 63.1475
0 | 0.4407 | 0.00608 | 0.0031 | 72.4836
0.5 | 0.4963 | 0.00607 | 0.0034 | 81.7628
1 | 0.5512 | 0.00613 | 0.0039 | 89.9184
1.5 | 0.6067 | 0.00615 | 0.0042 | 98.6504
2 | 0.6626 | 0.00616 | 0.0044 | 107.5649
2.5 | 0.7173 | 0.00623 | 0.0047 | 115.1364
3 | 0.7723 | 0.0063 | 0.005 | 122.5873
3.5 | 0.8281 | 0.00633 | 0.005 | 130.8215
4 | 0.8825 | 0.00643 | 0.0053 | 137.2473
4.5 | 0.9363 | 0.00654 | 0.0056 | 143.1651
5 | 0.9915 | 0.0066 | 0.0056 | 150.2273
5.5 | 1.0456 | 0.00668 | 0.0058 | 156.5269
6 | 1.0972 | 0.00684 | 0.0063 | 160.4094
6.5 | 1.147 | 0.0068 | 0.0073 | 168.6765
7 | 1.1615 | 0.00591 | 0.0154 | 196.5313
7.5 | 1.2069 | 0.00604 | 0.0172 | 199.8179
8 | 1.2545 | 0.00619 | 0.0184 | 202.6656
8.5 | 1.3042 | 0.00631 | 0.0192 | 206.6878
9 | 1.3487 | 0.00656 | 0.0208 | 205.5945
9.5 | 1.3914 | 0.00679 | 0.0228 | 204.919
10 | 1.4342 | 0.00694 | 0.0247 | 206.6571
10.5 | 1.4578 | 0.0072 | 0.0305 | 202.4722
11 | 1.4825 | 0.00753 | 0.0357 | 196.8792
11.5 | 1.5426 | 0.00784 | 0.0334 | 196.7602
12 | 1.6513 | 0.00853 | 0.0202 | 193.5873
12.5 | 1.7139 | 0.00896 | 0.017 | 191.2835
13 | 1.7618 | 0.00961 | 0.0162 | 183.3299
13.5 | 1.8021 | 0.01046 | 0.0163 | 172.2849
14 | 1.8411 | 0.01169 | 0.0157 | 157.4936
14.5 | 1.8559 | 0.01395 | 0.0176 | 133.0394
15 | 1.8857 | 0.01643 | 0.016 | 114.7718
15.5 | 1.8944 | 0.02047 | 0.0151 | 92.5452
16 | 1.8856 | 0.0256 | 0.0153 | 73.6562
16.5 | 1.8605 | 0.03204 | 0.0158 | 58.068
17 | 1.8537 | 0.03744 | 0.0153 | 49.5112
17.5 | 1.8257 | 0.04484 | 0.0149 | 40.7159
18 | 1.8152 | 0.05094 | 0.0138 | 35.6341
18.5 | 1.7661 | 0.06008 | 0.0144 | 29.3958
20 | 1.6983 | 0.08072 | 0.0139 | 21.0394

## 139. Re 18M Mach 0.10 (1)
BIGFOIL.COM POLAR EXPORT
Horten 18.00% thick 8.00% camber
Horten 18.00% thick 8.00% camber |  |  |  | Cl Max: | 2.251 | at alpha= | 20 | deg
JavaFoil+Calcfoil stall+Eppler ext transition |  |  |  | L/D Max: | 112.665 | at alpha= | 6.5 | deg
Re: | 18000000 |  |  | Cd Min: | 0.00801 | at alpha= | 1 | deg
Mach: | 0.1 |  |  | Cl=0 at alpha= | -3.2177 | deg
|  |  |  | @ Cl=0.1, Cd= | 0.0089169
|  |  |  | @ Cl=0.4, Cd= | 0.0082356
|  |  |  | @ Cl=0.6, Cd= | 0.0083384
alpha (deg) | Cl | Cd | Cm | Cl/Cd
-20 | -0.795 | 0.15095 | 0.003 | -5.267
-19.5 | -0.802 | 0.14748 | 0.003 | -5.437
-19 | -0.811 | 0.13752 | 0.004 | -5.901
-18.5 | -0.818 | 0.13115 | 0.004 | -6.235
-18 | -0.821 | 0.12522 | 0.004 | -6.558
-17.5 | -0.823 | 0.1192 | 0.004 | -6.905
-17 | -0.823 | 0.11325 | 0.005 | -7.271
-16.5 | -0.822 | 0.10755 | 0.005 | -7.643
-16 | -0.819 | 0.102 | 0.005 | -8.026
-15.5 | -0.813 | 0.0968 | 0.005 | -8.401
-15 | -0.806 | 0.09167 | 0.006 | -8.79
-14.5 | -0.796 | 0.08686 | 0.006 | -9.166
-14 | -0.784 | 0.08235 | 0.006 | -9.52
-13.5 | -0.77 | 0.07785 | 0.006 | -9.887
-13 | -0.753 | 0.07355 | 0.007 | -10.237
-12.5 | -0.734 | 0.06924 | 0.007 | -10.601
-12 | -0.713 | 0.06525 | 0.007 | -10.92
-11.5 | -0.689 | 0.0613 | 0.007 | -11.234
-11 | -0.663 | 0.05754 | 0.007 | -11.514
-10.5 | -0.634 | 0.05384 | 0.008 | -11.776
-10 | -0.603 | 0.05031 | 0.008 | -11.993
-9.5 | -0.571 | 0.04671 | 0.008 | -12.221
-9 | -0.537 | 0.04293 | 0.009 | -12.499
-8.5 | -0.501 | 0.03892 | 0.009 | -12.865
-8 | -0.549 | 0.00873 | 0.013 | -62.859
-7.5 | -0.498 | 0.00915 | 0.013 | -54.412
-7 | -0.445 | 0.009 | 0.013 | -49.483
-6.5 | -0.391 | 0.00891 | 0.013 | -43.853
-6 | -0.334 | 0.00934 | 0.013 | -35.81
-5.5 | -0.277 | 0.0092 | 0.013 | -30.096
-5 | -0.218 | 0.00864 | 0.013 | -25.231
-4.5 | -0.158 | 0.0086 | 0.013 | -18.361
-4 | -0.097 | 0.00851 | 0.013 | -11.394
-3.5 | -0.035 | 0.00844 | 0.013 | -4.166
-3 | 0.027 | 0.00841 | 0.013 | 3.245
-2.5 | 0.09 | 0.00892 | 0.013 | 10.117
-2 | 0.154 | 0.0089 | 0.013 | 17.281
-1.5 | 0.218 | 0.00845 | 0.013 | 25.73
-1 | 0.282 | 0.00844 | 0.013 | 33.346
-0.5 | 0.345 | 0.00848 | 0.013 | 40.679
0 | 0.408 | 0.0082 | 0.013 | 49.764
0.5 | 0.471 | 0.00824 | 0.013 | 57.156
1 | 0.533 | 0.00801 | 0.013 | 66.581
1.5 | 0.596 | 0.00835 | 0.013 | 71.362
2 | 0.658 | 0.00817 | 0.013 | 80.49
2.5 | 0.719 | 0.00876 | 0.013 | 82.064
3 | 0.78 | 0.0089 | 0.012 | 87.619
3.5 | 0.84 | 0.00901 | 0.012 | 93.203
4 | 0.898 | 0.0092 | 0.012 | 97.683
4.5 | 0.955 | 0.00948 | 0.012 | 100.709
5 | 1.01 | 0.00978 | 0.011 | 103.249
5.5 | 1.062 | 0.01023 | 0.011 | 103.896
6 | 1.114 | 0.01082 | 0.011 | 102.953
6.5 | 1.166 | 0.01035 | 0.01 | 112.665
7 | 1.217 | 0.01113 | 0.01 | 109.421
7.5 | 1.269 | 0.01197 | 0.01 | 106.006
8 | 1.32 | 0.01282 | 0.009 | 102.984
8.5 | 1.371 | 0.01398 | 0.009 | 98.108
9 | 1.422 | 0.01495 | 0.009 | 95.12
9.5 | 1.472 | 0.01621 | 0.008 | 90.825
10 | 1.522 | 0.01736 | 0.008 | 87.669
10.5 | 1.571 | 0.0185 | 0.008 | 84.891
11 | 1.619 | 0.01978 | 0.007 | 81.865
11.5 | 1.667 | 0.02116 | 0.007 | 78.777
12 | 1.715 | 0.02262 | 0.007 | 75.801
12.5 | 1.761 | 0.02429 | 0.006 | 72.486
13 | 1.807 | 0.02597 | 0.006 | 69.576
13.5 | 1.852 | 0.02795 | 0.005 | 66.248
14 | 1.896 | 0.02993 | 0.005 | 63.335
14.5 | 1.939 | 0.03215 | 0.004 | 60.309
15 | 1.981 | 0.03457 | 0.004 | 57.298
15.5 | 2.022 | 0.03717 | 0.004 | 54.395
16 | 2.061 | 0.03998 | 0.003 | 51.559
16.5 | 2.099 | 0.04317 | 0.003 | 48.631
17 | 2.136 | 0.04679 | 0.002 | 45.649
17.5 | 2.165 | 0.05086 | 0.002 | 42.565
18 | 2.188 | 0.05504 | 0.001 | 39.756
18.5 | 2.209 | 0.05921 | 0.001 | 37.309
19 | 2.226 | 0.06321 | 0 | 35.215
19.5 | 2.24 | 0.06716 | 0 | 33.362
20 | 2.251 | 0.07118 | -0.001 | 31.63

## 140. Re 18M Mach 0.10 (2)
BIGFOIL.COM POLAR EXPORT
Horten 18.00% thick 8.00% camber
Horten 18.00% thick 8.00% camber |  |  |  | Cl Max: | 1.898 | at alpha= | 15.5 | deg
XFOIL ncrit=9 |  |  |  | L/D Max: | 206.028 | at alpha= | 8.5 | deg
Re: | 18000000 |  |  | Cd Min: | 0.08272 | at alpha= | 20 | deg
Mach: | 0.1 |  |  | Cl=0 at alpha= | -4.038 | deg
|  |  |  | @ Cl=0.1, Cd= | 0.0062498
|  |  |  | @ Cl=0.4, Cd= | 0.0061141
|  |  |  | @ Cl=0.6, Cd= | 0.0061658
alpha (deg) | Cl | Cd | Cm | Cl/Cd
-20 | -1.6113 | 0.0173 | -0.0678 | -93.1387
-19.5 | -1.5764 | 0.01657 | -0.0633 | -95.1358
-19 | -1.5392 | 0.01589 | -0.0591 | -96.866
-18.5 | -1.5007 | 0.01526 | -0.055 | -98.3421
-18 | -1.461 | 0.01468 | -0.051 | -99.5232
-17.5 | -1.4195 | 0.01412 | -0.0473 | -100.5312
-17 | -1.3772 | 0.0136 | -0.0437 | -101.2647
-16.5 | -1.3339 | 0.01308 | -0.0402 | -101.9801
-16 | -1.2884 | 0.01262 | -0.0371 | -102.0919
-15.5 | -1.239 | 0.01206 | -0.0348 | -102.7363
-15 | -1.1879 | 0.01147 | -0.0328 | -103.5658
-14.5 | -1.1364 | 0.01102 | -0.0308 | -103.1216
-14 | -1.0836 | 0.01059 | -0.0291 | -102.3229
-13.5 | -1.0309 | 0.01025 | -0.0273 | -100.5756
-13 | -0.9775 | 0.00993 | -0.0256 | -98.4391
-12.5 | -0.9235 | 0.00962 | -0.0241 | -95.9979
-12 | -0.8696 | 0.00936 | -0.0226 | -92.906
-11.5 | -0.815 | 0.00907 | -0.0212 | -89.8567
-11 | -0.7593 | 0.00871 | -0.0201 | -87.1757
-10.5 | -0.7045 | 0.00846 | -0.0188 | -83.2742
-10 | -0.6492 | 0.00818 | -0.0176 | -79.3643
-9.5 | -0.594 | 0.00794 | -0.0164 | -74.8111
-9 | -0.5395 | 0.00777 | -0.0151 | -69.4337
-8.5 | -0.4847 | 0.0076 | -0.0139 | -63.7763
-8 | -0.4297 | 0.00739 | -0.0127 | -58.1461
-7.5 | -0.3754 | 0.00719 | -0.0115 | -52.2114
-7 | -0.3214 | 0.00704 | -0.0101 | -45.6534
-6.5 | -0.2667 | 0.0069 | -0.009 | -38.6522
-6 | -0.2122 | 0.00679 | -0.0078 | -31.2518
-5.5 | -0.1587 | 0.00668 | -0.0065 | -23.7575
-5 | -0.1046 | 0.00654 | -0.0053 | -15.9939
-4.5 | -0.0499 | 0.00645 | -0.0042 | -7.7364
-4 | 0.0041 | 0.0064 | -0.0031 | 0.64062
-3.5 | 0.0585 | 0.00631 | -0.0021 | 9.271
-3 | 0.1136 | 0.00623 | -0.0012 | 18.2343
-2.5 | 0.168 | 0.0062 | -0.0003 | 27.0968
-2 | 0.2227 | 0.00616 | 0.0006 | 36.1526
-1.5 | 0.2787 | 0.00612 | 0.0012 | 45.5392
-1 | 0.3335 | 0.0061 | 0.0019 | 54.6721
-0.5 | 0.389 | 0.00612 | 0.0025 | 63.5621
0 | 0.4449 | 0.00609 | 0.003 | 73.0542
0.5 | 0.5007 | 0.00609 | 0.0034 | 82.2167
1 | 0.5559 | 0.00615 | 0.0039 | 90.3902
1.5 | 0.6119 | 0.00617 | 0.0042 | 99.1734
2 | 0.668 | 0.00618 | 0.0044 | 108.0906
2.5 | 0.723 | 0.00626 | 0.0048 | 115.4952
3 | 0.7785 | 0.00633 | 0.005 | 122.9858
3.5 | 0.8347 | 0.00636 | 0.0051 | 131.2421
4 | 0.8892 | 0.00646 | 0.0055 | 137.6471
4.5 | 0.9436 | 0.00657 | 0.0058 | 143.6225
5 | 0.9992 | 0.00662 | 0.0058 | 150.9366
5.5 | 1.0534 | 0.00672 | 0.0061 | 156.756
6 | 1.1054 | 0.00689 | 0.0067 | 160.4354
7 | 1.1698 | 0.00596 | 0.016 | 196.2752
7.5 | 1.215 | 0.0061 | 0.0178 | 199.1803
8 | 1.2629 | 0.00623 | 0.0192 | 202.7127
8.5 | 1.3124 | 0.00637 | 0.0201 | 206.0283
9 | 1.3564 | 0.00663 | 0.0219 | 204.5852
9.5 | 1.3992 | 0.00685 | 0.024 | 204.2628
10 | 1.4403 | 0.00701 | 0.0265 | 205.4636
10.5 | 1.4596 | 0.00729 | 0.0332 | 200.2195
11 | 1.4881 | 0.00765 | 0.0377 | 194.5229
11.5 | 1.5593 | 0.00801 | 0.0332 | 194.6692
12 | 1.6699 | 0.00872 | 0.0198 | 191.5023
12.5 | 1.7278 | 0.00916 | 0.0177 | 188.6245
13 | 1.7725 | 0.00992 | 0.0174 | 178.6794
13.5 | 1.8131 | 0.01091 | 0.0173 | 166.187
14 | 1.8466 | 0.01238 | 0.0174 | 149.1599
14.5 | 1.863 | 0.01501 | 0.0183 | 124.1173
15 | 1.8933 | 0.01748 | 0.0168 | 108.3124
15.5 | 1.898 | 0.02182 | 0.0162 | 86.9844
16 | 1.8789 | 0.02771 | 0.0168 | 67.8058
16.5 | 1.8498 | 0.03462 | 0.0172 | 53.4315
17 | 1.8558 | 0.03894 | 0.0165 | 47.6579
17.5 | 1.815 | 0.04761 | 0.0161 | 38.1222
18 | 1.8071 | 0.05351 | 0.015 | 33.7713
18.5 | 1.7742 | 0.06104 | 0.0154 | 29.0662
19 | 1.7551 | 0.0675 | 0.0154 | 26.0015
19.5 | 1.7152 | 0.07612 | 0.0151 | 22.5328
20 | 1.6962 | 0.08272 | 0.0148 | 20.5053

## 141. Re 18M Mach 0.25 (1)
BIGFOIL.COM POLAR EXPORT
Horten 18.00% thick 8.00% camber
Horten 18.00% thick 8.00% camber |  |  |  | Cl Max: | 2.204 | at alpha= | 19.5 | deg
JavaFoil+Calcfoil stall+Eppler ext transition |  |  |  | L/D Max: | 102.425 | at alpha= | 6.5 | deg
Re: | 18000000 |  |  | Cd Min: | 0.00803 | at alpha= | 1 | deg
Mach: | 0.25 |  |  | Cl=0 at alpha= | -3.2188 | deg
|  |  |  | @ Cl=0.1, Cd= | 0.0081565
|  |  |  | @ Cl=0.4, Cd= | 0.0082043
|  |  |  | @ Cl=0.6, Cd= | 0.0083447
alpha (deg) | Cl | Cd | Cm | Cl/Cd
-18.5 | -0.501 | 0.15199 | 0.004 | -3.297
-18 | -0.533 | 0.14402 | 0.004 | -3.702
-17.5 | -0.562 | 0.13554 | 0.004 | -4.146
-17 | -0.588 | 0.12783 | 0.004 | -4.599
-16.5 | -0.611 | 0.12031 | 0.005 | -5.078
-16 | -0.631 | 0.11364 | 0.005 | -5.551
-15.5 | -0.648 | 0.10696 | 0.005 | -6.054
-15 | -0.661 | 0.10067 | 0.006 | -6.563
-14.5 | -0.67 | 0.09469 | 0.006 | -7.08
-14 | -0.676 | 0.089 | 0.006 | -7.599
-13.5 | -0.678 | 0.08374 | 0.006 | -8.101
-13 | -0.676 | 0.07904 | 0.006 | -8.558
-12.5 | -0.671 | 0.07442 | 0.007 | -9.013
-12 | -0.661 | 0.06986 | 0.007 | -9.464
-11.5 | -0.648 | 0.06562 | 0.007 | -9.871
-11 | -0.631 | 0.06139 | 0.007 | -10.272
-10.5 | -0.61 | 0.05762 | 0.008 | -10.58
-10 | -0.585 | 0.05394 | 0.008 | -10.852
-9.5 | -0.558 | 0.05028 | 0.008 | -11.094
-9 | -0.527 | 0.0468 | 0.008 | -11.263
-8.5 | -0.493 | 0.04339 | 0.009 | -11.369
-8 | -0.457 | 0.04009 | 0.009 | -11.391
-7.5 | -0.418 | 0.03631 | 0.009 | -11.527
-7 | -0.45 | 0.00876 | 0.013 | -51.311
-6.5 | -0.396 | 0.00871 | 0.013 | -45.444
-6 | -0.34 | 0.00853 | 0.014 | -39.818
-5.5 | -0.282 | 0.00847 | 0.014 | -33.267
-5 | -0.222 | 0.0089 | 0.014 | -24.961
-4.5 | -0.161 | 0.00876 | 0.014 | -18.403
-4 | -0.099 | 0.00869 | 0.014 | -11.415
-3.5 | -0.036 | 0.00858 | 0.014 | -4.193
-3 | 0.028 | 0.00863 | 0.014 | 3.241
-2.5 | 0.093 | 0.00815 | 0.014 | 11.361
-2 | 0.158 | 0.00821 | 0.014 | 19.203
-1.5 | 0.223 | 0.00871 | 0.014 | 25.641
-1 | 0.289 | 0.00837 | 0.014 | 34.518
-0.5 | 0.354 | 0.00836 | 0.014 | 42.387
0 | 0.419 | 0.00814 | 0.014 | 51.444
0.5 | 0.483 | 0.00818 | 0.013 | 59.016
1 | 0.547 | 0.00803 | 0.013 | 68.096
1.5 | 0.611 | 0.00841 | 0.013 | 72.607
2 | 0.674 | 0.00851 | 0.013 | 79.149
2.5 | 0.736 | 0.00908 | 0.013 | 81.038
3 | 0.797 | 0.00924 | 0.013 | 86.266
3.5 | 0.857 | 0.00946 | 0.012 | 90.503
4 | 0.914 | 0.00972 | 0.012 | 94.034
4.5 | 0.969 | 0.01013 | 0.012 | 95.613
5 | 1.023 | 0.01066 | 0.012 | 95.939
5.5 | 1.077 | 0.01126 | 0.011 | 95.636
6 | 1.13 | 0.01194 | 0.011 | 94.638
6.5 | 1.184 | 0.01156 | 0.011 | 102.425
7 | 1.237 | 0.01239 | 0.01 | 99.809
7.5 | 1.29 | 0.01331 | 0.01 | 96.851
8 | 1.342 | 0.01424 | 0.01 | 94.256
8.5 | 1.394 | 0.0153 | 0.009 | 91.106
9 | 1.445 | 0.01657 | 0.009 | 87.224
9.5 | 1.496 | 0.01796 | 0.009 | 83.327
10 | 1.546 | 0.01924 | 0.008 | 80.377
10.5 | 1.596 | 0.02052 | 0.008 | 77.78
11 | 1.645 | 0.02195 | 0.007 | 74.931
11.5 | 1.693 | 0.0235 | 0.007 | 72.022
12 | 1.74 | 0.02515 | 0.007 | 69.178
12.5 | 1.786 | 0.02703 | 0.006 | 66.075
13 | 1.831 | 0.02891 | 0.006 | 63.351
13.5 | 1.875 | 0.03114 | 0.005 | 60.215
14 | 1.918 | 0.03342 | 0.005 | 57.406
14.5 | 1.96 | 0.03592 | 0.005 | 54.572
15 | 2 | 0.03868 | 0.004 | 51.718
15.5 | 2.04 | 0.04166 | 0.004 | 48.96
16 | 2.077 | 0.04497 | 0.003 | 46.188
16.5 | 2.112 | 0.04874 | 0.003 | 43.338
17 | 2.146 | 0.05304 | 0.002 | 40.452
17.5 | 2.169 | 0.05791 | 0.002 | 37.449
18 | 2.185 | 0.06293 | 0.001 | 34.712
18.5 | 2.197 | 0.06778 | 0.001 | 32.408
19 | 2.202 | 0.07253 | 0 | 30.369
19.5 | 2.204 | 0.07722 | 0 | 28.543
20 | 2.201 | 0.08201 | -0.001 | 26.837

## 142. Re 18M Mach 0.25 (2)
BIGFOIL.COM POLAR EXPORT
Horten 18.00% thick 8.00% camber
Horten 18.00% thick 8.00% camber |  |  |  | Cl Max: | 1.8822 | at alpha= | 15 | deg
XFOIL ncrit=9 |  |  |  | L/D Max: | 200.598 | at alpha= | 8 | deg
Re: | 18000000 |  |  | Cd Min: | 0.15203 | at alpha= | -20 | deg
Mach: | 0.25 |  |  | Cl=0 at alpha= | -4.1157 | deg
|  |  |  | @ Cl=0.1, Cd= | 0.0063469
|  |  |  | @ Cl=0.4, Cd= | 0.0061918
|  |  |  | @ Cl=0.6, Cd= | 0.00625
alpha (deg) | Cl | Cd | Cm | Cl/Cd
-20 | -0.4283 | 0.15203 | -0.0357 | -2.8172
-19.5 | -0.436 | 0.14227 | -0.0415 | -3.0646
-19 | -0.4506 | 0.13175 | -0.048 | -3.4201
-18.5 | -0.466 | 0.12149 | -0.0543 | -3.8357
-18 | -0.466 | 0.11391 | -0.0588 | -4.0909
-17.5 | -0.4937 | 0.10257 | -0.0661 | -4.8133
-17 | -1.4571 | 0.02062 | -0.067 | -70.6644
-16.5 | -1.4214 | 0.01827 | -0.0616 | -77.7997
-16 | -1.3764 | 0.01678 | -0.0568 | -82.0262
-15.5 | -1.327 | 0.01556 | -0.0525 | -85.2828
-15 | -1.275 | 0.01456 | -0.0485 | -87.5687
-14.5 | -1.2203 | 0.01371 | -0.0449 | -89.008
-14 | -1.1641 | 0.01284 | -0.0417 | -90.662
-13.5 | -1.1068 | 0.01207 | -0.0387 | -91.6984
-13 | -1.0475 | 0.01139 | -0.0361 | -91.9666
-12.5 | -0.9873 | 0.01077 | -0.0339 | -91.6713
-12 | -0.927 | 0.01027 | -0.0317 | -90.2629
-11.5 | -0.8662 | 0.00984 | -0.0297 | -88.0285
-11 | -0.8053 | 0.00946 | -0.0278 | -85.1268
-10.5 | -0.7451 | 0.00916 | -0.0259 | -81.3428
-10 | -0.6838 | 0.00879 | -0.0243 | -77.7929
-9.5 | -0.6226 | 0.00843 | -0.0229 | -73.8553
-9 | -0.5623 | 0.00813 | -0.0214 | -69.1636
-8.5 | -0.5024 | 0.00787 | -0.0199 | -63.8374
-8 | -0.4431 | 0.00765 | -0.0184 | -57.9216
-7.5 | -0.3849 | 0.00748 | -0.0168 | -51.4572
-7 | -0.3267 | 0.00726 | -0.0152 | -45
-6.5 | -0.269 | 0.00705 | -0.0137 | -38.156
-6 | -0.2124 | 0.00692 | -0.012 | -30.6936
-5.5 | -0.1556 | 0.00681 | -0.0105 | -22.8488
-5 | -0.0989 | 0.00666 | -0.0089 | -14.8498
-4.5 | -0.0432 | 0.00655 | -0.0073 | -6.5954
-4 | 0.013 | 0.00649 | -0.0059 | 2.0031
-3.5 | 0.0699 | 0.00639 | -0.0046 | 10.939
-3 | 0.1258 | 0.00631 | -0.0033 | 19.9366
-2.5 | 0.1822 | 0.00629 | -0.0021 | 28.9666
-2 | 0.239 | 0.00623 | -0.001 | 38.3628
-1.5 | 0.2964 | 0.00618 | -0.0001 | 47.9612
-1 | 0.3526 | 0.0062 | 0.001 | 56.871
-0.5 | 0.4103 | 0.00619 | 0.0017 | 66.2843
0 | 0.4681 | 0.00616 | 0.0024 | 75.9903
0.5 | 0.5252 | 0.00621 | 0.0031 | 84.5733
1 | 0.5825 | 0.00625 | 0.0037 | 93.2
1.5 | 0.6409 | 0.00625 | 0.0041 | 102.544
2 | 0.6982 | 0.00631 | 0.0046 | 110.6498
2.5 | 0.7551 | 0.0064 | 0.0052 | 117.9844
3 | 0.8135 | 0.00644 | 0.0055 | 126.3199
3.5 | 0.8713 | 0.0065 | 0.0058 | 134.0462
4 | 0.9269 | 0.00664 | 0.0065 | 139.5934
4.5 | 0.9844 | 0.00672 | 0.0068 | 146.4881
5 | 1.0414 | 0.00681 | 0.0072 | 152.9222
5.5 | 1.096 | 0.00698 | 0.008 | 157.0201
6 | 1.1515 | 0.0071 | 0.0086 | 162.1831
6.5 | 1.2063 | 0.00718 | 0.0094 | 168.0084
7 | 1.2146 | 0.0063 | 0.0193 | 192.7937
7.5 | 1.2593 | 0.00643 | 0.022 | 195.8476
8 | 1.3079 | 0.00652 | 0.0239 | 200.5982
8.5 | 1.3534 | 0.00675 | 0.0263 | 200.5037
9 | 1.3922 | 0.00705 | 0.0299 | 197.4752
9.5 | 1.4215 | 0.00724 | 0.0355 | 196.3398
10 | 1.4465 | 0.00749 | 0.0417 | 193.1242
10.5 | 1.4831 | 0.00803 | 0.0448 | 184.6949
11 | 1.6349 | 0.00858 | 0.0251 | 190.5478
11.5 | 1.6933 | 0.00929 | 0.0235 | 182.2713
12 | 1.7408 | 0.01009 | 0.0235 | 172.5273
12.5 | 1.7848 | 0.01107 | 0.0237 | 161.2285
13 | 1.7933 | 0.0134 | 0.0277 | 133.8284
13.5 | 1.8312 | 0.01588 | 0.0257 | 115.3149
14 | 1.8572 | 0.01904 | 0.0245 | 97.542
14.5 | 1.864 | 0.02331 | 0.0242 | 79.9657
15 | 1.8822 | 0.02661 | 0.0238 | 70.7328
15.5 | 1.8573 | 0.03306 | 0.0244 | 56.1797
16 | 1.8608 | 0.0376 | 0.0242 | 49.4894
16.5 | 1.8204 | 0.04578 | 0.0242 | 39.7641
17 | 1.818 | 0.05114 | 0.0235 | 35.5495
17.5 | 1.7863 | 0.05921 | 0.0224 | 30.1689
18 | 1.7712 | 0.06604 | 0.021 | 26.8201
18.5 | 1.7463 | 0.07309 | 0.0209 | 23.8925
19 | 1.6912 | 0.08335 | 0.0201 | 20.2903
20 | 1.624 | 0.10014 | 0.018 | 16.2173

## 143. Re 18M Mach 0.50 (1)
BIGFOIL.COM POLAR EXPORT
Horten 18.00% thick 8.00% camber
Horten 18.00% thick 8.00% camber |  |  |  | Cl Max: | 1.825 | at alpha= | 14 | deg
JavaFoil+Calcfoil stall+Eppler ext transition |  |  |  | L/D Max: | 73.564 | at alpha= | 6.5 | deg
Re: | 18000000 |  |  | Cd Min: | 0.00803 | at alpha= | -2.5 | deg
Mach: | 0.5 |  |  | Cl=0 at alpha= | -3.2214 | deg
|  |  |  | @ Cl=0.1, Cd= | 0.0080382
|  |  |  | @ Cl=0.4, Cd= | 0.0086732
|  |  |  | @ Cl=0.6, Cd= | 0.0093662
alpha (deg) | Cl | Cd | Cm | Cl/Cd
-20 | -0.951 | 0.16274 | 0.004 | -5.846
-19.5 | -0.925 | 0.15267 | 0.004 | -6.056
-19 | -0.894 | 0.17382 | 0.004 | -5.142
-18.5 | -0.867 | 0.15361 | 0.005 | -5.644
-18 | -0.84 | 0.14128 | 0.005 | -5.946
-17.5 | -0.813 | 0.13107 | 0.005 | -6.203
-17 | -0.782 | 0.1486 | 0.005 | -5.264
-16.5 | -0.755 | 0.1327 | 0.006 | -5.692
-16 | -0.728 | 0.11676 | 0.006 | -6.237
-15.5 | -0.701 | 0.10868 | 0.006 | -6.45
-15 | -0.67 | 0.1206 | 0.006 | -5.559
-14.5 | -0.643 | 0.10765 | 0.006 | -5.974
-14 | -0.616 | 0.09486 | 0.007 | -6.493
-13.5 | -0.586 | 0.09988 | 0.007 | -5.867
-13 | -0.558 | 0.0928 | 0.007 | -6.014
-12.5 | -0.531 | 0.08372 | 0.007 | -6.339
-12 | -0.504 | 0.07366 | 0.007 | -6.84
-11.5 | -0.473 | 0.07561 | 0.007 | -6.262
-11 | -0.446 | 0.06844 | 0.008 | -6.519
-10.5 | -0.418 | 0.06496 | 0.008 | -6.429
-10 | -0.389 | 0.0618 | 0.008 | -6.294
-9.5 | -0.362 | 0.05581 | 0.008 | -6.483
-9 | -0.332 | 0.05761 | 0.008 | -5.756
-8.5 | -0.304 | 0.05219 | 0.008 | -5.824
-8 | -0.275 | 0.0525 | 0.008 | -5.229
-7.5 | -0.247 | 0.04747 | 0.008 | -5.197
-7 | -0.218 | 0.04685 | 0.008 | -4.645
-6.5 | -0.274 | 0.04375 | 0.009 | -6.256
-6 | -0.266 | 0.03903 | 0.009 | -6.815
-5.5 | -0.234 | 0.03538 | 0.01 | -6.604
-5 | -0.191 | 0.03234 | 0.01 | -5.911
-4.5 | -0.143 | 0.02901 | 0.011 | -4.92
-4 | -0.107 | 0.00875 | 0.015 | -12.233
-3.5 | -0.039 | 0.00838 | 0.015 | -4.68
-3 | 0.031 | 0.00832 | 0.015 | 3.69
-2.5 | 0.102 | 0.00803 | 0.015 | 12.715
-2 | 0.175 | 0.00831 | 0.015 | 20.999
-1.5 | 0.248 | 0.00812 | 0.015 | 30.505
-1 | 0.321 | 0.0086 | 0.015 | 37.357
-0.5 | 0.394 | 0.00866 | 0.015 | 45.497
0 | 0.462 | 0.00881 | 0.015 | 52.43
0.5 | 0.531 | 0.009 | 0.015 | 58.949
1 | 0.596 | 0.00934 | 0.015 | 63.881
1.5 | 0.66 | 0.00976 | 0.014 | 67.589
2 | 0.723 | 0.01071 | 0.014 | 67.543
2.5 | 0.785 | 0.01129 | 0.014 | 69.557
3 | 0.847 | 0.01192 | 0.014 | 71.108
3.5 | 0.909 | 0.01256 | 0.013 | 72.426
4 | 0.97 | 0.01332 | 0.013 | 72.855
4.5 | 1.031 | 0.01415 | 0.013 | 72.838
5 | 1.09 | 0.01499 | 0.012 | 72.734
5.5 | 1.149 | 0.01632 | 0.012 | 70.382
6 | 1.206 | 0.01735 | 0.012 | 69.508
6.5 | 1.263 | 0.01717 | 0.011 | 73.564
7 | 1.318 | 0.01855 | 0.011 | 71.067
7.5 | 1.372 | 0.02022 | 0.011 | 67.868
8 | 1.425 | 0.02174 | 0.01 | 65.526
8.5 | 1.476 | 0.02354 | 0.01 | 62.673
9 | 1.525 | 0.02548 | 0.01 | 59.84
9.5 | 1.572 | 0.02762 | 0.009 | 56.899
10 | 1.616 | 0.03019 | 0.009 | 53.538
10.5 | 1.659 | 0.03269 | 0.008 | 50.742
11 | 1.697 | 0.0354 | 0.008 | 47.948
11.5 | 1.733 | 0.0386 | 0.008 | 44.884
12 | 1.764 | 0.04193 | 0.007 | 42.073
12.5 | 1.79 | 0.04604 | 0.007 | 38.877
13 | 1.811 | 0.05039 | 0.006 | 35.929
13.5 | 1.822 | 0.05549 | 0.006 | 32.843
14 | 1.825 | 0.06141 | 0.005 | 29.712
14.5 | 1.812 | 0.06834 | 0.005 | 26.515
15 | 1.778 | 0.07676 | 0.004 | 23.155
15.5 | 1.701 | 0.08734 | 0.004 | 19.472
16 | 1.462 | 0.10343 | 0.003 | 14.135
16.5 | 1.186 | 0.20222 | 0.003 | 5.863
17 | 1.207 | 0.24356 | 0.002 | 4.958
17.5 | 1.236 | 0.26396 | 0.002 | 4.681
18 | 1.267 | 0.27163 | 0.001 | 4.665
18.5 | 1.296 | 0.28557 | 0.001 | 4.539
19 | 1.325 | 0.29627 | 0 | 4.473

## 144. Re 18M Mach 0.50 (2)
BIGFOIL.COM POLAR EXPORT
Horten 18.00% thick 8.00% camber
Horten 18.00% thick 8.00% camber |  |  |  | Cl Max: | 1.6307 | at alpha= | 10 | deg
XFOIL ncrit=9 |  |  |  | L/D Max: | 157.274 | at alpha= | 5.5 | deg
Re: | 18000000 |  |  | Cd Min: | 0.08191 | at alpha= | 15 | deg
Mach: | 0.5 |  |  | Cl=0 at alpha= | -4.5968 | deg
|  |  |  | @ Cl=0.1, Cd= | 0.0068317
|  |  |  | @ Cl=0.4, Cd= | 0.0065945
|  |  |  | @ Cl=0.6, Cd= | 0.0066559
alpha (deg) | Cl | Cd | Cm | Cl/Cd
-12 | -0.1322 | 0.07846 | -0.0822 | -1.6849
-11.5 | -0.1448 | 0.07065 | -0.0866 | -2.0495
-11 | -0.1666 | 0.06253 | -0.0923 | -2.6643
-10.5 | -0.1931 | 0.05615 | -0.0944 | -3.439
-10 | -0.2305 | 0.05104 | -0.0905 | -4.5161
-9.5 | -0.2771 | 0.04705 | -0.08 | -5.8895
-9 | -0.3216 | 0.04183 | -0.0701 | -7.6883
-8.5 | -0.3511 | 0.03587 | -0.0607 | -9.7881
-8 | -0.3853 | 0.02872 | -0.05 | -13.4157
-7.5 | -0.4087 | 0.02127 | -0.0392 | -19.2149
-7 | -0.4159 | 0.01108 | -0.0323 | -37.5361
-6.5 | -0.3169 | 0.00866 | -0.0333 | -36.5935
-6 | -0.2191 | 0.00789 | -0.0337 | -27.7693
-5.5 | -0.1316 | 0.00745 | -0.0329 | -17.6644
-5 | -0.0571 | 0.0072 | -0.0303 | -7.9306
-4.5 | 0.0137 | 0.007 | -0.0275 | 1.9571
-4 | 0.0804 | 0.00686 | -0.0243 | 11.7201
-3.5 | 0.1428 | 0.00677 | -0.0206 | 21.0931
-3 | 0.2021 | 0.0067 | -0.0165 | 30.1642
-2.5 | 0.2617 | 0.00665 | -0.0128 | 39.3534
-2 | 0.3238 | 0.00663 | -0.0097 | 48.8386
-1.5 | 0.3883 | 0.0066 | -0.0072 | 58.8333
-1 | 0.4522 | 0.00657 | -0.0048 | 68.828
-0.5 | 0.5158 | 0.00663 | -0.0025 | 77.7979
0 | 0.5807 | 0.00665 | -0.0005 | 87.3233
0.5 | 0.6466 | 0.00667 | 0.0012 | 96.9415
1 | 0.7113 | 0.00677 | 0.003 | 105.0665
1.5 | 0.7765 | 0.00686 | 0.0048 | 113.1924
2 | 0.8435 | 0.00692 | 0.0062 | 121.8931
2.5 | 0.9081 | 0.00706 | 0.0079 | 128.6261
3 | 0.9722 | 0.00723 | 0.0098 | 134.4675
3.5 | 1.0388 | 0.00734 | 0.0113 | 141.5259
4 | 1.1022 | 0.00753 | 0.0134 | 146.3745
4.5 | 1.1631 | 0.00778 | 0.0158 | 149.4987
5 | 1.2267 | 0.00795 | 0.018 | 154.3019
5.5 | 1.2865 | 0.00818 | 0.0208 | 157.2738
6 | 1.3358 | 0.00855 | 0.0254 | 156.2339
6.5 | 1.3728 | 0.00879 | 0.0323 | 156.1775
7 | 1.4042 | 0.00922 | 0.0398 | 152.2993
7.5 | 1.3947 | 0.00974 | 0.0529 | 143.193
8 | 1.5201 | 0.01024 | 0.0413 | 148.4473
8.5 | 1.5858 | 0.0121 | 0.0389 | 131.0579
9 | 1.6165 | 0.01561 | 0.0387 | 103.5554
9.5 | 1.625 | 0.01957 | 0.0408 | 83.0353
10 | 1.6307 | 0.02341 | 0.0434 | 69.6583
10.5 | 1.6008 | 0.02883 | 0.0474 | 55.5255
11 | 1.5852 | 0.03454 | 0.0486 | 45.8946
11.5 | 1.5801 | 0.03919 | 0.0511 | 40.319
12 | 1.5494 | 0.04527 | 0.0539 | 34.2258
12.5 | 1.548 | 0.05109 | 0.0528 | 30.2995
13 | 1.5504 | 0.0565 | 0.0522 | 27.4407
13.5 | 1.5303 | 0.06358 | 0.0512 | 24.0689
14 | 1.5347 | 0.06914 | 0.0502 | 22.197
14.5 | 1.5317 | 0.07527 | 0.0489 | 20.3494
15 | 1.5254 | 0.08191 | 0.0473 | 18.6229

## 145. Re 20M Mach 0.00 (1)
BIGFOIL.COM POLAR EXPORT
Horten 18.00% thick 8.00% camber
Horten 18.00% thick 8.00% camber |  |  |  | Cl Max: | 2.258 | at alpha= | 20 | deg
JavaFoil+Calcfoil stall+Eppler ext transition |  |  |  | L/D Max: | 115.45 | at alpha= | 6.5 | deg
Re: | 20000000 |  |  | Cd Min: | 0.00805 | at alpha= | 0 | deg
Mach: | 0 |  |  | Cl=0 at alpha= | -3.2177 | deg
|  |  |  | @ Cl=0.1, Cd= | 0.0088005
|  |  |  | @ Cl=0.4, Cd= | 0.0080786
|  |  |  | @ Cl=0.6, Cd= | 0.0084042
alpha (deg) | Cl | Cd | Cm | Cl/Cd
-20 | -0.839 | 0.14742 | 0.003 | -5.692
-19.5 | -0.845 | 0.14085 | 0.003 | -5.999
-19 | -0.85 | 0.13474 | 0.004 | -6.306
-18.5 | -0.853 | 0.12849 | 0.004 | -6.638
-18 | -0.854 | 0.12285 | 0.004 | -6.949
-17.5 | -0.853 | 0.11703 | 0.004 | -7.287
-17 | -0.85 | 0.11127 | 0.005 | -7.643
-16.5 | -0.846 | 0.10585 | 0.005 | -7.995
-16 | -0.841 | 0.10017 | 0.005 | -8.391
-15.5 | -0.833 | 0.0949 | 0.005 | -8.775
-15 | -0.823 | 0.09013 | 0.006 | -9.13
-14.5 | -0.811 | 0.08535 | 0.006 | -9.502
-14 | -0.797 | 0.08082 | 0.006 | -9.861
-13.5 | -0.781 | 0.07646 | 0.006 | -10.212
-13 | -0.762 | 0.07217 | 0.007 | -10.565
-12.5 | -0.742 | 0.06812 | 0.007 | -10.89
-12 | -0.719 | 0.06418 | 0.007 | -11.201
-11.5 | -0.694 | 0.06026 | 0.007 | -11.514
-11 | -0.667 | 0.05651 | 0.008 | -11.797
-10.5 | -0.637 | 0.0528 | 0.008 | -12.07
-10 | -0.606 | 0.0492 | 0.008 | -12.318
-9.5 | -0.573 | 0.04551 | 0.008 | -12.589
-9 | -0.539 | 0.04142 | 0.009 | -13.006
-8.5 | -0.505 | 0.0357 | 0.009 | -14.154
-8 | -0.548 | 0.00915 | 0.013 | -59.961
-7.5 | -0.497 | 0.00896 | 0.013 | -55.475
-7 | -0.444 | 0.00885 | 0.013 | -50.206
-6.5 | -0.39 | 0.00938 | 0.013 | -41.505
-6 | -0.333 | 0.00919 | 0.013 | -36.254
-5.5 | -0.276 | 0.00908 | 0.013 | -30.387
-5 | -0.217 | 0.00849 | 0.013 | -25.569
-4.5 | -0.157 | 0.00844 | 0.013 | -18.642
-4 | -0.097 | 0.00833 | 0.013 | -11.584
-3.5 | -0.035 | 0.0083 | 0.013 | -4.218
-3 | 0.027 | 0.00881 | 0.013 | 3.086
-2.5 | 0.09 | 0.00881 | 0.013 | 10.196
-2 | 0.153 | 0.00875 | 0.013 | 17.488
-1.5 | 0.216 | 0.00832 | 0.013 | 26.005
-1 | 0.28 | 0.00832 | 0.013 | 33.663
-0.5 | 0.343 | 0.00835 | 0.013 | 41.141
0 | 0.406 | 0.00805 | 0.013 | 50.405
0.5 | 0.469 | 0.00811 | 0.013 | 57.771
1 | 0.531 | 0.00839 | 0.013 | 63.255
1.5 | 0.593 | 0.00842 | 0.013 | 70.428
2 | 0.655 | 0.00828 | 0.013 | 79.039
2.5 | 0.716 | 0.00866 | 0.012 | 82.711
3 | 0.777 | 0.00874 | 0.012 | 88.834
3.5 | 0.836 | 0.00889 | 0.012 | 94.083
4 | 0.895 | 0.00905 | 0.012 | 98.882
4.5 | 0.952 | 0.00928 | 0.012 | 102.596
5 | 1.008 | 0.00957 | 0.011 | 105.3
5.5 | 1.06 | 0.01041 | 0.011 | 101.863
6 | 1.112 | 0.01086 | 0.011 | 102.402
6.5 | 1.164 | 0.01008 | 0.01 | 115.45
7 | 1.215 | 0.01086 | 0.01 | 111.891
7.5 | 1.266 | 0.01163 | 0.01 | 108.903
8 | 1.317 | 0.01251 | 0.009 | 105.301
8.5 | 1.368 | 0.01361 | 0.009 | 100.488
9 | 1.418 | 0.01453 | 0.009 | 97.615
9.5 | 1.468 | 0.01589 | 0.008 | 92.378
10 | 1.518 | 0.01693 | 0.008 | 89.644
10.5 | 1.567 | 0.01807 | 0.008 | 86.688
11 | 1.615 | 0.01934 | 0.007 | 83.493
11.5 | 1.663 | 0.02065 | 0.007 | 80.558
12 | 1.71 | 0.0222 | 0.007 | 77.043
12.5 | 1.757 | 0.02369 | 0.006 | 74.164
13 | 1.802 | 0.02551 | 0.006 | 70.666
13.5 | 1.847 | 0.02729 | 0.005 | 67.685
14 | 1.892 | 0.02935 | 0.005 | 64.441
14.5 | 1.935 | 0.03153 | 0.004 | 61.359
15 | 1.977 | 0.03383 | 0.004 | 58.432
15.5 | 2.018 | 0.03647 | 0.004 | 55.326
16 | 2.058 | 0.03932 | 0.003 | 52.329
16.5 | 2.096 | 0.0425 | 0.003 | 49.32
17 | 2.133 | 0.04605 | 0.002 | 46.315
17.5 | 2.163 | 0.04996 | 0.002 | 43.288
18 | 2.188 | 0.0538 | 0.001 | 40.662
18.5 | 2.21 | 0.05753 | 0.001 | 38.412
19 | 2.229 | 0.06125 | 0 | 36.384
19.5 | 2.245 | 0.06499 | 0 | 34.538
20 | 2.258 | 0.06875 | -0.001 | 32.842

## 146. Re 20M Mach 0.00 (2)
BIGFOIL.COM POLAR EXPORT
Horten 18.00% thick 8.00% camber
Horten 18.00% thick 8.00% camber |  |  |  | Cl Max: | 1.8812 | at alpha= | 15.5 | deg
XFOIL ncrit=9 |  |  |  | L/D Max: | 209.61 | at alpha= | 9.5 | deg
Re: | 20000000 |  |  | Cd Min: | 0.08126 | at alpha= | 20 | deg
Mach: | 0 |  |  | Cl=0 at alpha= | -4.0074 | deg
|  |  |  | @ Cl=0.1, Cd= | 0.0061406
|  |  |  | @ Cl=0.4, Cd= | 0.0060016
|  |  |  | @ Cl=0.6, Cd= | 0.00605
alpha (deg) | Cl | Cd | Cm | Cl/Cd
-20 | -1.6008 | 0.01584 | -0.0611 | -101.0606
-19.5 | -1.5642 | 0.01525 | -0.0572 | -102.5705
-19 | -1.5258 | 0.0147 | -0.0536 | -103.7959
-18.5 | -1.4859 | 0.01418 | -0.0501 | -104.7884
-18 | -1.4459 | 0.0137 | -0.0465 | -105.5401
-17.5 | -1.4038 | 0.01322 | -0.0433 | -106.1876
-17 | -1.3604 | 0.01277 | -0.0402 | -106.5309
-16.5 | -1.3162 | 0.01227 | -0.0373 | -107.2698
-16 | -1.2719 | 0.01188 | -0.0344 | -107.0623
-15.5 | -1.2242 | 0.01141 | -0.032 | -107.2918
-15 | -1.1734 | 0.01087 | -0.0304 | -107.9485
-14.5 | -1.1235 | 0.01049 | -0.0285 | -107.102
-14 | -1.0727 | 0.01015 | -0.0267 | -105.6847
-13.5 | -1.0215 | 0.00986 | -0.0249 | -103.6004
-13 | -0.9689 | 0.00956 | -0.0234 | -101.3494
-12.5 | -0.916 | 0.00928 | -0.022 | -98.7069
-12 | -0.8632 | 0.00905 | -0.0205 | -95.3812
-11.5 | -0.8093 | 0.00877 | -0.0193 | -92.2805
-11 | -0.7549 | 0.00846 | -0.0182 | -89.2317
-10.5 | -0.7011 | 0.00823 | -0.017 | -85.1883
-10 | -0.6465 | 0.00795 | -0.0159 | -81.3208
-9.5 | -0.5923 | 0.00774 | -0.0147 | -76.5245
-9 | -0.5387 | 0.00758 | -0.0135 | -71.0686
-8.5 | -0.4844 | 0.00741 | -0.0123 | -65.3711
-8 | -0.4301 | 0.00723 | -0.0112 | -59.4882
-7.5 | -0.3767 | 0.00705 | -0.01 | -53.4326
-7 | -0.3229 | 0.00689 | -0.0088 | -46.865
-6.5 | -0.2687 | 0.00675 | -0.0077 | -39.8074
-6 | -0.215 | 0.00667 | -0.0065 | -32.2339
-5.5 | -0.1613 | 0.00656 | -0.0054 | -24.5884
-5 | -0.1074 | 0.00642 | -0.0043 | -16.729
-4.5 | -0.0535 | 0.00635 | -0.0032 | -8.4252
-4 | 0.0008 | 0.00629 | -0.0023 | 0.12719
-3.5 | 0.0552 | 0.00619 | -0.0014 | 8.9176
-3 | 0.1096 | 0.00613 | -0.0005 | 17.8793
-2.5 | 0.164 | 0.00611 | 0.0004 | 26.8412
-2 | 0.2188 | 0.00605 | 0.0011 | 36.1653
-1.5 | 0.2744 | 0.00601 | 0.0016 | 45.6572
-1 | 0.3287 | 0.00602 | 0.0024 | 54.6013
-0.5 | 0.3844 | 0.00601 | 0.0028 | 63.9601
0 | 0.4401 | 0.00598 | 0.0032 | 73.5953
0.5 | 0.4951 | 0.00602 | 0.0037 | 82.2425
1 | 0.5504 | 0.00605 | 0.0041 | 90.9752
1.5 | 0.6065 | 0.00605 | 0.0043 | 100.2479
2 | 0.6619 | 0.00609 | 0.0045 | 108.6864
2.5 | 0.7166 | 0.00617 | 0.0049 | 116.1426
3 | 0.7725 | 0.0062 | 0.0049 | 124.5968
3.5 | 0.8279 | 0.00625 | 0.0051 | 132.464
4 | 0.8817 | 0.00637 | 0.0054 | 138.4144
4.5 | 0.9369 | 0.00644 | 0.0055 | 145.4814
5 | 0.992 | 0.00649 | 0.0055 | 152.8505
5.5 | 1.0449 | 0.00664 | 0.0059 | 157.3645
6 | 1.0981 | 0.00675 | 0.0062 | 162.6815
6.5 | 1.1514 | 0.00679 | 0.0065 | 169.5729
7 | 1.1641 | 0.00592 | 0.0149 | 196.6385
7.5 | 1.2096 | 0.00602 | 0.0166 | 200.9302
8 | 1.2579 | 0.00608 | 0.0178 | 206.8914
8.5 | 1.3068 | 0.00627 | 0.0186 | 208.4211
9 | 1.3507 | 0.00652 | 0.0204 | 207.1626
9.5 | 1.396 | 0.00666 | 0.0219 | 209.6096
10 | 1.4366 | 0.00688 | 0.0243 | 208.8081
10.5 | 1.4616 | 0.00717 | 0.0297 | 203.8494
11 | 1.4909 | 0.00739 | 0.0342 | 201.7456
11.5 | 1.5332 | 0.00773 | 0.0356 | 198.3441
12 | 1.6497 | 0.00839 | 0.0208 | 196.6269
12.5 | 1.714 | 0.00888 | 0.0171 | 193.018
13 | 1.7619 | 0.00955 | 0.0163 | 184.4921
13.5 | 1.8051 | 0.0102 | 0.0162 | 176.9706
14 | 1.8175 | 0.01188 | 0.02 | 152.9882
14.5 | 1.8584 | 0.01348 | 0.0181 | 137.8635
15 | 1.8799 | 0.01659 | 0.0167 | 113.3153
15.5 | 1.8812 | 0.02109 | 0.0163 | 89.1987
16 | 1.8652 | 0.02678 | 0.0167 | 69.649
16.5 | 1.8363 | 0.03355 | 0.0174 | 54.7332
17 | 1.8386 | 0.03806 | 0.0169 | 48.3079
17.5 | 1.811 | 0.04525 | 0.0168 | 40.0221
18 | 1.8096 | 0.05049 | 0.0157 | 35.8408
18.5 | 1.7624 | 0.06025 | 0.0147 | 29.2515
19 | 1.7477 | 0.06654 | 0.0142 | 26.2654
19.5 | 1.7165 | 0.07432 | 0.014 | 23.0961
20 | 1.695 | 0.08126 | 0.0135 | 20.859

## 147. Re 20M Mach 0.10 (1)
BIGFOIL.COM POLAR EXPORT
Horten 18.00% thick 8.00% camber
Horten 18.00% thick 8.00% camber |  |  |  | Cl Max: | 2.253 | at alpha= | 20 | deg
JavaFoil+Calcfoil stall+Eppler ext transition |  |  |  | L/D Max: | 113.284 | at alpha= | 6.5 | deg
Re: | 20000000 |  |  | Cd Min: | 0.00796 | at alpha= | 1 | deg
Mach: | 0.1 |  |  | Cl=0 at alpha= | -3.2177 | deg
|  |  |  | @ Cl=0.1, Cd= | 0.0088031
|  |  |  | @ Cl=0.4, Cd= | 0.0081094
|  |  |  | @ Cl=0.6, Cd= | 0.0082452
alpha (deg) | Cl | Cd | Cm | Cl/Cd
-20 | -0.795 | 0.15021 | 0.003 | -5.293
-19.5 | -0.802 | 0.14597 | 0.003 | -5.497
-19 | -0.812 | 0.13697 | 0.004 | -5.925
-18.5 | -0.818 | 0.13082 | 0.004 | -6.251
-18 | -0.821 | 0.1247 | 0.004 | -6.587
-17.5 | -0.823 | 0.11872 | 0.004 | -6.935
-17 | -0.824 | 0.11305 | 0.005 | -7.285
-16.5 | -0.822 | 0.10732 | 0.005 | -7.66
-16 | -0.819 | 0.10169 | 0.005 | -8.051
-15.5 | -0.813 | 0.09654 | 0.005 | -8.425
-15 | -0.806 | 0.09134 | 0.006 | -8.823
-14.5 | -0.796 | 0.08641 | 0.006 | -9.216
-14 | -0.784 | 0.08197 | 0.006 | -9.567
-13.5 | -0.77 | 0.0775 | 0.006 | -9.934
-13 | -0.753 | 0.07304 | 0.007 | -10.313
-12.5 | -0.734 | 0.06887 | 0.007 | -10.662
-12 | -0.713 | 0.06491 | 0.007 | -10.982
-11.5 | -0.689 | 0.06097 | 0.007 | -11.3
-11 | -0.663 | 0.0573 | 0.008 | -11.567
-10.5 | -0.634 | 0.0536 | 0.008 | -11.833
-10 | -0.604 | 0.05007 | 0.008 | -12.057
-9.5 | -0.571 | 0.0464 | 0.008 | -12.309
-9 | -0.537 | 0.04242 | 0.009 | -12.665
-8.5 | -0.502 | 0.03816 | 0.009 | -13.145
-8 | -0.549 | 0.00859 | 0.013 | -63.887
-7.5 | -0.498 | 0.00905 | 0.013 | -55.054
-7 | -0.445 | 0.0089 | 0.013 | -50.023
-6.5 | -0.391 | 0.0088 | 0.013 | -44.378
-6 | -0.334 | 0.00924 | 0.013 | -36.198
-5.5 | -0.277 | 0.00912 | 0.013 | -30.364
-5 | -0.218 | 0.00856 | 0.013 | -25.469
-4.5 | -0.158 | 0.00841 | 0.013 | -18.77
-4 | -0.097 | 0.00838 | 0.013 | -11.564
-3.5 | -0.035 | 0.00837 | 0.013 | -4.201
-3 | 0.027 | 0.00884 | 0.013 | 3.09
-2.5 | 0.09 | 0.0088 | 0.013 | 10.259
-2 | 0.154 | 0.00882 | 0.013 | 17.427
-1.5 | 0.218 | 0.00838 | 0.013 | 25.951
-1 | 0.282 | 0.00834 | 0.013 | 33.766
-0.5 | 0.345 | 0.00838 | 0.013 | 41.186
0 | 0.408 | 0.00807 | 0.013 | 50.52
0.5 | 0.471 | 0.00817 | 0.013 | 57.597
1 | 0.533 | 0.00796 | 0.013 | 67
1.5 | 0.596 | 0.00824 | 0.013 | 72.254
2 | 0.658 | 0.00832 | 0.013 | 79.066
2.5 | 0.719 | 0.00869 | 0.013 | 82.756
3 | 0.78 | 0.00881 | 0.012 | 88.506
3.5 | 0.84 | 0.00894 | 0.012 | 93.993
4 | 0.899 | 0.00912 | 0.012 | 98.487
4.5 | 0.956 | 0.00936 | 0.012 | 102.102
5 | 1.01 | 0.00972 | 0.011 | 103.926
5.5 | 1.063 | 0.01019 | 0.011 | 104.324
6 | 1.115 | 0.01104 | 0.011 | 101.014
6.5 | 1.167 | 0.0103 | 0.01 | 113.284
7 | 1.218 | 0.01109 | 0.01 | 109.826
7.5 | 1.27 | 0.01187 | 0.01 | 106.964
8 | 1.321 | 0.01276 | 0.009 | 103.477
8.5 | 1.372 | 0.01391 | 0.009 | 98.653
9 | 1.423 | 0.01483 | 0.009 | 95.912
9.5 | 1.473 | 0.0162 | 0.008 | 90.87
10 | 1.522 | 0.01726 | 0.008 | 88.179
10.5 | 1.571 | 0.01843 | 0.008 | 85.276
11 | 1.62 | 0.01972 | 0.007 | 82.146
11.5 | 1.668 | 0.02105 | 0.007 | 79.254
12 | 1.715 | 0.02263 | 0.007 | 75.787
12.5 | 1.762 | 0.02416 | 0.006 | 72.927
13 | 1.807 | 0.02601 | 0.006 | 69.487
13.5 | 1.852 | 0.02785 | 0.005 | 66.507
14 | 1.896 | 0.02994 | 0.005 | 63.325
14.5 | 1.939 | 0.03217 | 0.004 | 60.274
15 | 1.981 | 0.03453 | 0.004 | 57.372
15.5 | 2.022 | 0.03723 | 0.004 | 54.305
16 | 2.062 | 0.04017 | 0.003 | 51.322
16.5 | 2.099 | 0.04339 | 0.003 | 48.382
17 | 2.136 | 0.04709 | 0.002 | 45.36
17.5 | 2.165 | 0.0511 | 0.002 | 42.369
18 | 2.189 | 0.05506 | 0.001 | 39.754
18.5 | 2.21 | 0.05889 | 0.001 | 37.529
19 | 2.227 | 0.06269 | 0 | 35.524
19.5 | 2.242 | 0.06654 | 0 | 33.689
20 | 2.253 | 0.07042 | -0.001 | 31.992

## 148. Re 20M Mach 0.10 (2)
BIGFOIL.COM POLAR EXPORT
Horten 18.00% thick 8.00% camber
Horten 18.00% thick 8.00% camber |  |  |  | Cl Max: | 1.8854 | at alpha= | 15.5 | deg
XFOIL ncrit=9 |  |  |  | L/D Max: | 208.943 | at alpha= | 9.5 | deg
Re: | 20000000 |  |  | Cd Min: | 0.0836 | at alpha= | 20 | deg
Mach: | 0.1 |  |  | Cl=0 at alpha= | -4.0201 | deg
|  |  |  | @ Cl=0.1, Cd= | 0.0061549
|  |  |  | @ Cl=0.4, Cd= | 0.0060158
|  |  |  | @ Cl=0.6, Cd= | 0.0060621
alpha (deg) | Cl | Cd | Cm | Cl/Cd
-20 | -1.619 | 0.01678 | -0.0669 | -96.4839
-19.5 | -1.5835 | 0.01608 | -0.0625 | -98.4764
-19 | -1.5456 | 0.01544 | -0.0584 | -100.1036
-18.5 | -1.5062 | 0.01482 | -0.0544 | -101.6329
-18 | -1.4662 | 0.01428 | -0.0504 | -102.6751
-17.5 | -1.4239 | 0.01374 | -0.0468 | -103.6317
-17 | -1.3808 | 0.01323 | -0.0433 | -104.3689
-16.5 | -1.338 | 0.01279 | -0.0396 | -104.613
-16 | -1.2922 | 0.01238 | -0.0365 | -104.378
-15.5 | -1.2425 | 0.01186 | -0.0342 | -104.7639
-15 | -1.1917 | 0.0113 | -0.0322 | -105.4602
-14.5 | -1.1396 | 0.01083 | -0.0303 | -105.2262
-14 | -1.0867 | 0.01038 | -0.0286 | -104.6917
-13.5 | -1.0339 | 0.01005 | -0.0269 | -102.8756
-13 | -0.9801 | 0.00972 | -0.0253 | -100.8333
-12.5 | -0.9261 | 0.00942 | -0.0237 | -98.3121
-12 | -0.8723 | 0.00917 | -0.0221 | -95.1254
-11.5 | -0.8175 | 0.00889 | -0.0208 | -91.9573
-11 | -0.7623 | 0.00859 | -0.0196 | -88.7427
-10.5 | -0.7076 | 0.00835 | -0.0182 | -84.7425
-10 | -0.6519 | 0.00804 | -0.0171 | -81.0821
-9.5 | -0.5968 | 0.00781 | -0.0159 | -76.4149
-9 | -0.5423 | 0.00763 | -0.0146 | -71.0747
-8.5 | -0.4872 | 0.00745 | -0.0134 | -65.396
-8 | -0.4323 | 0.00728 | -0.0122 | -59.3819
-7.5 | -0.3782 | 0.0071 | -0.0109 | -53.2676
-7 | -0.3239 | 0.00693 | -0.0097 | -46.7388
-6.5 | -0.2692 | 0.00678 | -0.0085 | -39.705
-6 | -0.2151 | 0.00669 | -0.0072 | -32.1525
-5.5 | -0.1608 | 0.00658 | -0.0061 | -24.4377
-5 | -0.1066 | 0.00644 | -0.0049 | -16.5528
-4.5 | -0.0525 | 0.00636 | -0.0037 | -8.2547
-4 | 0.0022 | 0.00631 | -0.0027 | 0.34865
-3.5 | 0.0571 | 0.00621 | -0.0018 | 9.1948
-3 | 0.1116 | 0.00614 | -0.0008 | 18.1759
-2.5 | 0.1664 | 0.00613 | 0.0001 | 27.1452
-2 | 0.2216 | 0.00606 | 0.0008 | 36.5677
-1.5 | 0.2775 | 0.00603 | 0.0014 | 46.0199
-1 | 0.332 | 0.00604 | 0.0022 | 54.9669
-0.5 | 0.3882 | 0.00602 | 0.0027 | 64.485
0 | 0.4442 | 0.006 | 0.0031 | 74.0333
0.5 | 0.4995 | 0.00604 | 0.0036 | 82.6987
1 | 0.5552 | 0.00607 | 0.004 | 91.4662
1.5 | 0.6116 | 0.00606 | 0.0042 | 100.9241
2 | 0.6673 | 0.00611 | 0.0046 | 109.2144
2.5 | 0.7224 | 0.00619 | 0.0049 | 116.7044
3 | 0.7788 | 0.00622 | 0.005 | 125.209
3.5 | 0.8343 | 0.00628 | 0.0052 | 132.8503
4 | 0.8886 | 0.0064 | 0.0056 | 138.8438
4.5 | 0.9442 | 0.00646 | 0.0057 | 146.161
5 | 0.9996 | 0.00653 | 0.0058 | 153.0781
5.5 | 1.0528 | 0.00668 | 0.0062 | 157.6048
6 | 1.1065 | 0.00678 | 0.0065 | 163.2006
6.5 | 1.16 | 0.00683 | 0.0068 | 169.8389
7.5 | 1.218 | 0.00607 | 0.0173 | 200.659
8 | 1.2664 | 0.00613 | 0.0185 | 206.5905
8.5 | 1.3147 | 0.00634 | 0.0196 | 207.3659
9 | 1.3588 | 0.00658 | 0.0215 | 206.5046
9.5 | 1.4041 | 0.00672 | 0.0232 | 208.9435
10 | 1.4428 | 0.00696 | 0.026 | 207.2989
10.5 | 1.4625 | 0.00725 | 0.0327 | 201.7241
11 | 1.4925 | 0.00748 | 0.0371 | 199.5321
11.5 | 1.548 | 0.00791 | 0.0357 | 195.7016
12 | 1.6722 | 0.00856 | 0.0196 | 195.3505
12.5 | 1.7284 | 0.00909 | 0.0177 | 190.143
13 | 1.7733 | 0.00984 | 0.0174 | 180.2134
13.5 | 1.8152 | 0.01058 | 0.0176 | 171.569
14 | 1.8445 | 0.01246 | 0.0176 | 148.0337
14.5 | 1.8673 | 0.01438 | 0.0188 | 129.854
15 | 1.8843 | 0.01788 | 0.0177 | 105.3859
15.5 | 1.8854 | 0.02238 | 0.0174 | 84.2449
16 | 1.8706 | 0.02788 | 0.0179 | 67.0947
16.5 | 1.8448 | 0.03446 | 0.0184 | 53.5345
17 | 1.8395 | 0.03962 | 0.0182 | 46.4286
17.5 | 1.7964 | 0.04833 | 0.0181 | 37.1695
18 | 1.7961 | 0.05354 | 0.0169 | 33.5469
18.5 | 1.7648 | 0.06175 | 0.0158 | 28.5798
19 | 1.7543 | 0.06766 | 0.0152 | 25.9282
19.5 | 1.7181 | 0.07595 | 0.0149 | 22.6215
20 | 1.6896 | 0.0836 | 0.0144 | 20.2105

## 149. Re 20M Mach 0.25 (1)
BIGFOIL.COM POLAR EXPORT
Horten 18.00% thick 8.00% camber
Horten 18.00% thick 8.00% camber |  |  |  | Cl Max: | 2.205 | at alpha= | 19.5 | deg
JavaFoil+Calcfoil stall+Eppler ext transition |  |  |  | L/D Max: | 103.087 | at alpha= | 6.5 | deg
Re: | 20000000 |  |  | Cd Min: | 0.00781 | at alpha= | 1.5 | deg
Mach: | 0.25 |  |  | Cl=0 at alpha= | -3.2188 | deg
|  |  |  | @ Cl=0.1, Cd= | 0.0081414
|  |  |  | @ Cl=0.4, Cd= | 0.0083054
|  |  |  | @ Cl=0.6, Cd= | 0.0078323
alpha (deg) | Cl | Cd | Cm | Cl/Cd
-18.5 | -0.501 | 0.15182 | 0.004 | -3.301
-18 | -0.533 | 0.14335 | 0.004 | -3.719
-17.5 | -0.562 | 0.13478 | 0.004 | -4.17
-17 | -0.588 | 0.1275 | 0.005 | -4.612
-16.5 | -0.611 | 0.11977 | 0.005 | -5.102
-16 | -0.631 | 0.11328 | 0.005 | -5.57
-15.5 | -0.648 | 0.10639 | 0.005 | -6.088
-15 | -0.661 | 0.1006 | 0.006 | -6.568
-14.5 | -0.67 | 0.09435 | 0.006 | -7.106
-14 | -0.676 | 0.08884 | 0.006 | -7.613
-13.5 | -0.679 | 0.08337 | 0.006 | -8.139
-13 | -0.677 | 0.07869 | 0.006 | -8.598
-12.5 | -0.671 | 0.07392 | 0.007 | -9.077
-12 | -0.661 | 0.06954 | 0.007 | -9.511
-11.5 | -0.648 | 0.06532 | 0.007 | -9.919
-11 | -0.631 | 0.06109 | 0.007 | -10.326
-10.5 | -0.61 | 0.05733 | 0.008 | -10.638
-10 | -0.586 | 0.05363 | 0.008 | -10.918
-9.5 | -0.558 | 0.05011 | 0.008 | -11.133
-9 | -0.527 | 0.04663 | 0.008 | -11.307
-8.5 | -0.494 | 0.04293 | 0.009 | -11.503
-8 | -0.457 | 0.03973 | 0.009 | -11.503
-7.5 | -0.419 | 0.03565 | 0.009 | -11.762
-7 | -0.45 | 0.00916 | 0.013 | -49.052
-6.5 | -0.396 | 0.00861 | 0.013 | -45.97
-6 | -0.34 | 0.00847 | 0.014 | -40.102
-5.5 | -0.282 | 0.00893 | 0.014 | -31.544
-5 | -0.222 | 0.00882 | 0.014 | -25.206
-4.5 | -0.161 | 0.00868 | 0.014 | -18.581
-4 | -0.099 | 0.00861 | 0.014 | -11.513
-3.5 | -0.036 | 0.00851 | 0.014 | -4.229
-3 | 0.028 | 0.00851 | 0.014 | 3.289
-2.5 | 0.093 | 0.00808 | 0.014 | 11.453
-2 | 0.158 | 0.00865 | 0.014 | 18.229
-1.5 | 0.223 | 0.00858 | 0.014 | 26.005
-1 | 0.289 | 0.00859 | 0.014 | 33.646
-0.5 | 0.354 | 0.00827 | 0.014 | 42.852
0 | 0.419 | 0.00832 | 0.014 | 50.307
0.5 | 0.483 | 0.00811 | 0.013 | 59.536
1 | 0.547 | 0.00794 | 0.013 | 68.903
1.5 | 0.611 | 0.00781 | 0.013 | 78.17
2 | 0.674 | 0.00889 | 0.013 | 75.768
2.5 | 0.736 | 0.009 | 0.013 | 81.736
3 | 0.797 | 0.00915 | 0.013 | 87.18
3.5 | 0.857 | 0.00934 | 0.012 | 91.804
4 | 0.914 | 0.00966 | 0.012 | 94.606
4.5 | 0.97 | 0.01004 | 0.012 | 96.573
5 | 1.024 | 0.01053 | 0.012 | 97.226
5.5 | 1.077 | 0.0112 | 0.011 | 96.187
6 | 1.131 | 0.0118 | 0.011 | 95.849
6.5 | 1.184 | 0.01149 | 0.011 | 103.087
7 | 1.237 | 0.01235 | 0.01 | 100.168
7.5 | 1.29 | 0.01322 | 0.01 | 97.627
8 | 1.343 | 0.01421 | 0.01 | 94.483
8.5 | 1.395 | 0.01524 | 0.009 | 91.522
9 | 1.446 | 0.01646 | 0.009 | 87.884
9.5 | 1.497 | 0.01796 | 0.009 | 83.351
10 | 1.547 | 0.01914 | 0.008 | 80.832
10.5 | 1.597 | 0.02046 | 0.008 | 78.047
11 | 1.645 | 0.02189 | 0.007 | 75.157
11.5 | 1.693 | 0.02338 | 0.007 | 72.416
12 | 1.74 | 0.02515 | 0.007 | 69.198
12.5 | 1.786 | 0.02687 | 0.006 | 66.485
13 | 1.831 | 0.02895 | 0.006 | 63.254
13.5 | 1.876 | 0.03104 | 0.005 | 60.436
14 | 1.919 | 0.03342 | 0.005 | 57.415
14.5 | 1.96 | 0.03596 | 0.005 | 54.515
15 | 2.001 | 0.03866 | 0.004 | 51.762
15.5 | 2.04 | 0.04174 | 0.004 | 48.873
16 | 2.077 | 0.04511 | 0.003 | 46.046
16.5 | 2.113 | 0.04904 | 0.003 | 43.08
17 | 2.146 | 0.05343 | 0.002 | 40.157
17.5 | 2.169 | 0.05817 | 0.002 | 37.287
18 | 2.185 | 0.06287 | 0.001 | 34.756
18.5 | 2.197 | 0.06737 | 0.001 | 32.615
19 | 2.204 | 0.07187 | 0 | 30.66
19.5 | 2.205 | 0.07646 | 0 | 28.845
20 | 2.202 | 0.08109 | -0.001 | 27.155

## 150. Re 20M Mach 0.25 (2)
BIGFOIL.COM POLAR EXPORT
Horten 18.00% thick 8.00% camber
Horten 18.00% thick 8.00% camber |  |  |  | Cl Max: | 1.879 | at alpha= | 15 | deg
XFOIL ncrit=9 |  |  |  | L/D Max: | 203.773 | at alpha= | 8 | deg
Re: | 20000000 |  |  | Cd Min: | 0.1488 | at alpha= | -20 | deg
Mach: | 0.25 |  |  | Cl=0 at alpha= | -4.096 | deg
|  |  |  | @ Cl=0.1, Cd= | 0.0062555
|  |  |  | @ Cl=0.4, Cd= | 0.0060865
|  |  |  | @ Cl=0.6, Cd= | 0.0061431
alpha (deg) | Cl | Cd | Cm | Cl/Cd
-20 | -0.4437 | 0.1488 | -0.038 | -2.9819
-19.5 | -0.4378 | 0.14162 | -0.0422 | -3.0914
-19 | -0.4519 | 0.1312 | -0.0486 | -3.4444
-18.5 | -0.4741 | 0.11989 | -0.0558 | -3.9545
-18 | -0.4744 | 0.11231 | -0.0603 | -4.224
-17 | -1.4727 | 0.01903 | -0.0662 | -77.3883
-16.5 | -1.4317 | 0.01731 | -0.0609 | -82.7094
-16 | -1.3843 | 0.01601 | -0.0562 | -86.4647
-15.5 | -1.3335 | 0.01495 | -0.0519 | -89.1973
-15 | -1.2803 | 0.01404 | -0.048 | -91.1895
-14.5 | -1.2246 | 0.01324 | -0.0445 | -92.4924
-14 | -1.1679 | 0.01254 | -0.0413 | -93.134
-13.5 | -1.11 | 0.01183 | -0.0383 | -93.8292
-13 | -1.0504 | 0.01118 | -0.0358 | -93.9535
-12.5 | -0.9904 | 0.01058 | -0.0334 | -93.6106
-12 | -0.9295 | 0.01004 | -0.0314 | -92.5797
-11.5 | -0.8684 | 0.00962 | -0.0294 | -90.2703
-11 | -0.8078 | 0.00926 | -0.0274 | -87.2354
-10.5 | -0.7473 | 0.00896 | -0.0256 | -83.404
-10 | -0.6863 | 0.00864 | -0.0239 | -79.4329
-9.5 | -0.6256 | 0.00832 | -0.0224 | -75.1923
-9 | -0.565 | 0.008 | -0.0209 | -70.625
-8.5 | -0.5048 | 0.00772 | -0.0195 | -65.3886
-8 | -0.446 | 0.00752 | -0.0179 | -59.3085
-7.5 | -0.3877 | 0.00735 | -0.0162 | -52.7483
-7 | -0.3293 | 0.00714 | -0.0148 | -46.1204
-6.5 | -0.2717 | 0.00695 | -0.0132 | -39.0935
-6 | -0.2153 | 0.00682 | -0.0115 | -31.5689
-5.5 | -0.158 | 0.00669 | -0.01 | -23.6173
-5 | -0.1013 | 0.00656 | -0.0085 | -15.4421
-4.5 | -0.0459 | 0.00646 | -0.0068 | -7.1053
-4 | 0.0109 | 0.00637 | -0.0055 | 1.7111
-3.5 | 0.0681 | 0.00629 | -0.0043 | 10.8267
-3 | 0.1235 | 0.00623 | -0.0028 | 19.8234
-2.5 | 0.1804 | 0.00619 | -0.0017 | 29.1438
-2 | 0.2378 | 0.00613 | -0.0007 | 38.7928
-1.5 | 0.2946 | 0.00611 | 0.0003 | 48.216
-1 | 0.3514 | 0.00612 | 0.0012 | 57.4183
-0.5 | 0.4094 | 0.00608 | 0.0019 | 67.3355
0 | 0.4671 | 0.00608 | 0.0026 | 76.8257
0.5 | 0.5241 | 0.00614 | 0.0033 | 85.3583
1 | 0.5822 | 0.00614 | 0.0038 | 94.8208
1.5 | 0.6404 | 0.00615 | 0.0042 | 104.1301
2 | 0.6972 | 0.00625 | 0.0048 | 111.552
2.5 | 0.7552 | 0.00629 | 0.0052 | 120.0636
3 | 0.8137 | 0.00633 | 0.0055 | 128.5466
3.5 | 0.8705 | 0.00644 | 0.006 | 135.1708
4 | 0.9271 | 0.00655 | 0.0065 | 141.542
4.5 | 0.9852 | 0.00661 | 0.0067 | 149.0469
5 | 1.0409 | 0.00675 | 0.0074 | 154.2074
5.5 | 1.0964 | 0.00689 | 0.008 | 159.1292
6 | 1.1531 | 0.00698 | 0.0084 | 165.2006
6.5 | 1.207 | 0.00711 | 0.0093 | 169.7609
7 | 1.2179 | 0.00631 | 0.0186 | 193.0111
7.5 | 1.2637 | 0.00633 | 0.0212 | 199.6367
8 | 1.3123 | 0.00644 | 0.0231 | 203.7733
8.5 | 1.3556 | 0.00673 | 0.0258 | 201.4264
9 | 1.4002 | 0.00695 | 0.0284 | 201.4676
9.5 | 1.4304 | 0.0071 | 0.0339 | 201.4648
10 | 1.4513 | 0.00746 | 0.0408 | 194.5442
10.5 | 1.4753 | 0.0079 | 0.0466 | 186.7468
11 | 1.6372 | 0.00845 | 0.0249 | 193.7515
11.5 | 1.6969 | 0.00918 | 0.023 | 184.8475
12 | 1.7489 | 0.00976 | 0.0227 | 179.1906
12.5 | 1.7872 | 0.01093 | 0.0236 | 163.5133
13.5 | 1.8368 | 0.01517 | 0.0262 | 121.0811
14 | 1.8548 | 0.01892 | 0.0251 | 98.0338
14.5 | 1.8781 | 0.02196 | 0.0245 | 85.5237
15 | 1.879 | 0.02644 | 0.0247 | 71.0666
15.5 | 1.8628 | 0.03221 | 0.0252 | 57.833
16 | 1.8538 | 0.03758 | 0.0254 | 49.3294
16.5 | 1.8254 | 0.04475 | 0.0254 | 40.7911
17 | 1.8071 | 0.05126 | 0.025 | 35.2536
17.5 | 1.7715 | 0.05951 | 0.0243 | 29.7681
18 | 1.762 | 0.06587 | 0.0228 | 26.7497
18.5 | 1.7419 | 0.07336 | 0.021 | 23.7445
19 | 1.7126 | 0.0813 | 0.0201 | 21.0652
19.5 | 1.6599 | 0.09161 | 0.0189 | 18.1192
20 | 1.6256 | 0.10017 | 0.0176 | 16.2284

## 151. Re 20M Mach 0.50 (1)
BIGFOIL.COM POLAR EXPORT
Horten 18.00% thick 8.00% camber
Horten 18.00% thick 8.00% camber |  |  |  | Cl Max: | 1.825 | at alpha= | 14 | deg
JavaFoil+Calcfoil stall+Eppler ext transition |  |  |  | L/D Max: | 73.907 | at alpha= | 6.5 | deg
Re: | 20000000 |  |  | Cd Min: | 0.00795 | at alpha= | -2.5 | deg
Mach: | 0.5 |  |  | Cl=0 at alpha= | -3.2214 | deg
|  |  |  | @ Cl=0.1, Cd= | 0.0079576
|  |  |  | @ Cl=0.4, Cd= | 0.0085824
|  |  |  | @ Cl=0.6, Cd= | 0.0092766
alpha (deg) | Cl | Cd | Cm | Cl/Cd
-20 | -0.952 | 0.16374 | 0.004 | -5.811
-19.5 | -0.925 | 0.1536 | 0.004 | -6.02
-19 | -0.894 | 0.17614 | 0.004 | -5.074
-18.5 | -0.867 | 0.15464 | 0.005 | -5.607
-18 | -0.84 | 0.1423 | 0.005 | -5.903
-17.5 | -0.813 | 0.13221 | 0.005 | -6.149
-17 | -0.782 | 0.15049 | 0.005 | -5.198
-16.5 | -0.755 | 0.13422 | 0.006 | -5.627
-16 | -0.728 | 0.11926 | 0.006 | -6.107
-15.5 | -0.701 | 0.10978 | 0.006 | -6.385
-15 | -0.67 | 0.12315 | 0.006 | -5.443
-14.5 | -0.643 | 0.10935 | 0.006 | -5.881
-14 | -0.616 | 0.09683 | 0.007 | -6.359
-13.5 | -0.586 | 0.10344 | 0.007 | -5.665
-13 | -0.558 | 0.09527 | 0.007 | -5.857
-12.5 | -0.531 | 0.08542 | 0.007 | -6.212
-12 | -0.503 | 0.0758 | 0.007 | -6.639
-11.5 | -0.473 | 0.07876 | 0.007 | -6.008
-11 | -0.446 | 0.07093 | 0.008 | -6.284
-10.5 | -0.418 | 0.06489 | 0.008 | -6.438
-10 | -0.389 | 0.06173 | 0.008 | -6.302
-9.5 | -0.362 | 0.05562 | 0.008 | -6.507
-9 | -0.332 | 0.0572 | 0.008 | -5.799
-8.5 | -0.304 | 0.05177 | 0.008 | -5.874
-8 | -0.275 | 0.05205 | 0.008 | -5.276
-7.5 | -0.247 | 0.0471 | 0.009 | -5.239
-7 | -0.218 | 0.04652 | 0.008 | -4.679
-6.5 | -0.274 | 0.04362 | 0.009 | -6.275
-6 | -0.266 | 0.03881 | 0.009 | -6.856
-5.5 | -0.234 | 0.03522 | 0.01 | -6.638
-5 | -0.191 | 0.03209 | 0.01 | -5.959
-4.5 | -0.143 | 0.02869 | 0.011 | -4.982
-4 | -0.107 | 0.00865 | 0.015 | -12.371
-3.5 | -0.039 | 0.00832 | 0.015 | -4.713
-3 | 0.031 | 0.00822 | 0.015 | 3.733
-2.5 | 0.102 | 0.00795 | 0.015 | 12.837
-2 | 0.175 | 0.0082 | 0.015 | 21.276
-1.5 | 0.248 | 0.008 | 0.015 | 30.953
-1 | 0.321 | 0.00853 | 0.015 | 37.672
-0.5 | 0.394 | 0.00857 | 0.015 | 45.979
0 | 0.462 | 0.00871 | 0.015 | 53.093
0.5 | 0.531 | 0.00894 | 0.015 | 59.405
1 | 0.597 | 0.00924 | 0.015 | 64.603
1.5 | 0.661 | 0.01002 | 0.014 | 65.975
2 | 0.724 | 0.01061 | 0.014 | 68.197
2.5 | 0.786 | 0.01118 | 0.014 | 70.308
3 | 0.848 | 0.01178 | 0.014 | 71.977
3.5 | 0.91 | 0.01247 | 0.013 | 72.965
4 | 0.971 | 0.01324 | 0.013 | 73.302
4.5 | 1.031 | 0.01398 | 0.013 | 73.737
5 | 1.091 | 0.01487 | 0.012 | 73.362
5.5 | 1.149 | 0.01621 | 0.012 | 70.877
6 | 1.207 | 0.01723 | 0.012 | 70.063
6.5 | 1.263 | 0.01709 | 0.011 | 73.907
7 | 1.319 | 0.01849 | 0.011 | 71.308
7.5 | 1.373 | 0.02008 | 0.011 | 68.378
8 | 1.425 | 0.02169 | 0.01 | 65.719
8.5 | 1.476 | 0.02347 | 0.01 | 62.89
9 | 1.525 | 0.02532 | 0.01 | 60.248
9.5 | 1.572 | 0.02764 | 0.009 | 56.872
10 | 1.617 | 0.0301 | 0.009 | 53.721
10.5 | 1.659 | 0.03245 | 0.009 | 51.14
11 | 1.698 | 0.03542 | 0.008 | 47.929
11.5 | 1.733 | 0.03841 | 0.008 | 45.128
12 | 1.765 | 0.04195 | 0.007 | 42.065
12.5 | 1.791 | 0.04592 | 0.007 | 38.992
13 | 1.811 | 0.05024 | 0.006 | 36.051
13.5 | 1.823 | 0.05547 | 0.006 | 32.861
14 | 1.825 | 0.06107 | 0.005 | 29.889
14.5 | 1.812 | 0.06829 | 0.005 | 26.541
15 | 1.778 | 0.07628 | 0.004 | 23.312
15.5 | 1.701 | 0.08749 | 0.004 | 19.44
16 | 1.463 | 0.10267 | 0.003 | 14.244
16.5 | 1.186 | 0.20364 | 0.003 | 5.824
17 | 1.208 | 0.24424 | 0.002 | 4.946
17.5 | 1.236 | 0.26399 | 0.002 | 4.683
18 | 1.268 | 0.27204 | 0.001 | 4.66
18.5 | 1.297 | 0.28607 | 0.001 | 4.533
19 | 1.326 | 0.29648 | 0 | 4.472

## 152. Re 20M Mach 0.50 (2)
BIGFOIL.COM POLAR EXPORT
Horten 18.00% thick 8.00% camber
Horten 18.00% thick 8.00% camber |  |  |  | Cl Max: | 1.412 | at alpha= | 7 | deg
XFOIL ncrit=9 |  |  |  | L/D Max: | 160.998 | at alpha= | 6.5 | deg
Re: | 20000000 |  |  | Cd Min: | 0.08564 | at alpha= | -12.5 | deg
Mach: | 0.5 |  |  | Cl=0 at alpha= | -4.5762 | deg
|  |  |  | @ Cl=0.1, Cd= | 0.0067249
|  |  |  | @ Cl=0.4, Cd= | 0.0064879
|  |  |  | @ Cl=0.6, Cd= | 0.0065423
alpha (deg) | Cl | Cd | Cm | Cl/Cd
-12.5 | -0.1276 | 0.08564 | -0.0786 | -1.49
-12 | -0.1484 | 0.07647 | -0.0842 | -1.9406
-11.5 | -0.1583 | 0.06906 | -0.0884 | -2.2922
-11 | -0.1856 | 0.06076 | -0.0946 | -3.0546
-10.5 | -0.2136 | 0.05482 | -0.0952 | -3.8964
-10 | -0.2529 | 0.04997 | -0.0899 | -5.061
-9.5 | -0.2999 | 0.04634 | -0.0784 | -6.4717
-9 | -0.339 | 0.0407 | -0.0693 | -8.3292
-8.5 | -0.3684 | 0.03468 | -0.0598 | -10.6228
-8 | -0.4022 | 0.02742 | -0.0489 | -14.6681
-7.5 | -0.4258 | 0.01983 | -0.0381 | -21.4725
-7 | -0.4169 | 0.01029 | -0.0329 | -40.5151
-6.5 | -0.3159 | 0.00837 | -0.0337 | -37.7419
-6 | -0.2187 | 0.00771 | -0.0338 | -28.3658
-5.5 | -0.1341 | 0.00731 | -0.0325 | -18.3447
-5 | -0.0595 | 0.00706 | -0.0299 | -8.4278
-4.5 | 0.0107 | 0.00687 | -0.027 | 1.5575
-4 | 0.0765 | 0.00677 | -0.0236 | 11.2999
-3.5 | 0.139 | 0.00665 | -0.0199 | 20.9023
-3 | 0.197 | 0.00659 | -0.0156 | 29.8938
-2.5 | 0.2586 | 0.00656 | -0.0122 | 39.4207
-2 | 0.3212 | 0.00653 | -0.0092 | 49.1884
-1.5 | 0.3864 | 0.00649 | -0.0069 | 59.5378
-1 | 0.45 | 0.00648 | -0.0044 | 69.4444
-0.5 | 0.5141 | 0.00653 | -0.0022 | 78.7289
0 | 0.5798 | 0.00653 | -0.0003 | 88.7902
0.5 | 0.6455 | 0.00657 | 0.0014 | 98.2496
1 | 0.7102 | 0.00668 | 0.0033 | 106.3174
1.5 | 0.7767 | 0.00673 | 0.0048 | 115.4086
2 | 0.8435 | 0.0068 | 0.0062 | 124.0441
2.5 | 0.9074 | 0.00697 | 0.0081 | 130.1865
3 | 0.9736 | 0.00709 | 0.0096 | 137.3202
3.5 | 1.0399 | 0.00722 | 0.0112 | 144.0305
4 | 1.1023 | 0.00744 | 0.0134 | 148.1586
4.5 | 1.1657 | 0.00763 | 0.0155 | 152.7785
5 | 1.2302 | 0.00779 | 0.0175 | 157.9204
5.5 | 1.2882 | 0.00807 | 0.0207 | 159.6283
6 | 1.34 | 0.00841 | 0.0248 | 159.3341
6.5 | 1.3878 | 0.00862 | 0.0299 | 160.9977
7 | 1.412 | 0.00904 | 0.0388 | 156.1947