## index
index | Re | Mach | Datasource
1 | 50000 | 0 | JavaFoil+Calcfoil stall+Eppler ext transition
2 | 50000 | 0 | XFOIL ncrit=9
3 | 50000 | 0.1 | JavaFoil+Calcfoil stall+Eppler ext transition
4 | 50000 | 0.1 | XFOIL ncrit=9
5 | 50000 | 0.25 | JavaFoil+Calcfoil stall+Eppler ext transition
6 | 50000 | 0.25 | XFOIL ncrit=9
7 | 50000 | 0.5 | JavaFoil+Calcfoil stall+Eppler ext transition
8 | 50000 | 0.5 | XFOIL ncrit=9
9 | 100000 | 0 | JavaFoil+Calcfoil stall+Eppler ext transition
10 | 100000 | 0 | XFOIL ncrit=9
11 | 100000 | 0.1 | JavaFoil+Calcfoil stall+Eppler ext transition
12 | 100000 | 0.1 | XFOIL ncrit=9
13 | 100000 | 0.25 | JavaFoil+Calcfoil stall+Eppler ext transition
14 | 100000 | 0.25 | XFOIL ncrit=9
15 | 100000 | 0.5 | JavaFoil+Calcfoil stall+Eppler ext transition
16 | 100000 | 0.5 | XFOIL ncrit=9
17 | 250000 | 0 | JavaFoil+Calcfoil stall+Eppler ext transition
18 | 250000 | 0 | XFOIL ncrit=9
19 | 250000 | 0.1 | JavaFoil+Calcfoil stall+Eppler ext transition
20 | 250000 | 0.1 | XFOIL ncrit=9
21 | 250000 | 0.25 | JavaFoil+Calcfoil stall+Eppler ext transition
22 | 250000 | 0.25 | XFOIL ncrit=9
23 | 250000 | 0.5 | JavaFoil+Calcfoil stall+Eppler ext transition
24 | 250000 | 0.5 | XFOIL ncrit=9
25 | 500000 | 0 | JavaFoil+Calcfoil stall+Eppler ext transition
26 | 500000 | 0 | XFOIL ncrit=9
27 | 500000 | 0.1 | JavaFoil+Calcfoil stall+Eppler ext transition
28 | 500000 | 0.1 | XFOIL ncrit=9
29 | 500000 | 0.25 | JavaFoil+Calcfoil stall+Eppler ext transition
30 | 500000 | 0.25 | XFOIL ncrit=9
31 | 500000 | 0.5 | JavaFoil+Calcfoil stall+Eppler ext transition
32 | 500000 | 0.5 | XFOIL ncrit=9
33 | 750000 | 0 | JavaFoil+Calcfoil stall+Eppler ext transition
34 | 750000 | 0 | XFOIL ncrit=9
35 | 750000 | 0.1 | JavaFoil+Calcfoil stall+Eppler ext transition
36 | 750000 | 0.1 | XFOIL ncrit=9
37 | 750000 | 0.25 | JavaFoil+Calcfoil stall+Eppler ext transition
38 | 750000 | 0.25 | XFOIL ncrit=9
39 | 750000 | 0.5 | JavaFoil+Calcfoil stall+Eppler ext transition
40 | 750000 | 0.5 | XFOIL ncrit=9
41 | 1000000 | 0 | JavaFoil+Calcfoil stall+Eppler ext transition
42 | 1000000 | 0 | XFOIL ncrit=9
43 | 1000000 | 0.1 | JavaFoil+Calcfoil stall+Eppler ext transition
44 | 1000000 | 0.1 | XFOIL ncrit=9
45 | 1000000 | 0.25 | JavaFoil+Calcfoil stall+Eppler ext transition
46 | 1000000 | 0.25 | XFOIL ncrit=9
47 | 1000000 | 0.5 | JavaFoil+Calcfoil stall+Eppler ext transition
48 | 1000000 | 0.5 | XFOIL ncrit=9
49 | 2000000 | 0 | JavaFoil+Calcfoil stall+Eppler ext transition
50 | 2000000 | 0 | XFOIL ncrit=9
51 | 2000000 | 0.1 | JavaFoil+Calcfoil stall+Eppler ext transition
52 | 2000000 | 0.1 | XFOIL ncrit=9
53 | 2000000 | 0.25 | JavaFoil+Calcfoil stall+Eppler ext transition
54 | 2000000 | 0.25 | XFOIL ncrit=9
55 | 2000000 | 0.5 | JavaFoil+Calcfoil stall+Eppler ext transition
56 | 2000000 | 0.5 | XFOIL ncrit=9
57 | 3000000 | 0 | JavaFoil+Calcfoil stall+Eppler ext transition
58 | 3000000 | 0 | XFOIL ncrit=9
59 | 3000000 | 0.1 | JavaFoil+Calcfoil stall+Eppler ext transition
60 | 3000000 | 0.1 | XFOIL ncrit=9
61 | 3000000 | 0.25 | JavaFoil+Calcfoil stall+Eppler ext transition
62 | 3000000 | 0.25 | XFOIL ncrit=9
63 | 3000000 | 0.5 | JavaFoil+Calcfoil stall+Eppler ext transition
64 | 3000000 | 0.5 | XFOIL ncrit=9
65 | 4000000 | 0 | JavaFoil+Calcfoil stall+Eppler ext transition
66 | 4000000 | 0 | XFOIL ncrit=9
67 | 4000000 | 0.1 | JavaFoil+Calcfoil stall+Eppler ext transition
68 | 4000000 | 0.1 | XFOIL ncrit=9
69 | 4000000 | 0.25 | JavaFoil+Calcfoil stall+Eppler ext transition
70 | 4000000 | 0.25 | XFOIL ncrit=9
71 | 4000000 | 0.5 | JavaFoil+Calcfoil stall+Eppler ext transition
72 | 4000000 | 0.5 | XFOIL ncrit=9
73 | 5000000 | 0 | JavaFoil+Calcfoil stall+Eppler ext transition
74 | 5000000 | 0 | XFOIL ncrit=9
75 | 5000000 | 0.1 | JavaFoil+Calcfoil stall+Eppler ext transition
76 | 5000000 | 0.1 | XFOIL ncrit=9
77 | 5000000 | 0.25 | JavaFoil+Calcfoil stall+Eppler ext transition
78 | 5000000 | 0.25 | XFOIL ncrit=9
79 | 5000000 | 0.5 | JavaFoil+Calcfoil stall+Eppler ext transition
80 | 5000000 | 0.5 | XFOIL ncrit=9
81 | 6000000 | 0 | JavaFoil+Calcfoil stall+Eppler ext transition
82 | 6000000 | 0 | XFOIL ncrit=9
83 | 6000000 | 0.1 | JavaFoil+Calcfoil stall+Eppler ext transition
84 | 6000000 | 0.1 | XFOIL ncrit=9
85 | 6000000 | 0.25 | JavaFoil+Calcfoil stall+Eppler ext transition
86 | 6000000 | 0.25 | XFOIL ncrit=9
87 | 6000000 | 0.5 | JavaFoil+Calcfoil stall+Eppler ext transition
88 | 6000000 | 0.5 | XFOIL ncrit=9
89 | 7000000 | 0 | JavaFoil+Calcfoil stall+Eppler ext transition
90 | 7000000 | 0 | XFOIL ncrit=9
91 | 7000000 | 0.1 | JavaFoil+Calcfoil stall+Eppler ext transition
92 | 7000000 | 0.1 | XFOIL ncrit=9
93 | 7000000 | 0.25 | JavaFoil+Calcfoil stall+Eppler ext transition
94 | 7000000 | 0.25 | XFOIL ncrit=9
95 | 7000000 | 0.5 | JavaFoil+Calcfoil stall+Eppler ext transition
96 | 7000000 | 0.5 | XFOIL ncrit=9
97 | 8000000 | 0 | JavaFoil+Calcfoil stall+Eppler ext transition
98 | 8000000 | 0 | XFOIL ncrit=9
99 | 8000000 | 0.1 | JavaFoil+Calcfoil stall+Eppler ext transition
100 | 8000000 | 0.1 | XFOIL ncrit=9
101 | 8000000 | 0.25 | JavaFoil+Calcfoil stall+Eppler ext transition
102 | 8000000 | 0.25 | XFOIL ncrit=9
103 | 8000000 | 0.5 | JavaFoil+Calcfoil stall+Eppler ext transition
104 | 8000000 | 0.5 | XFOIL ncrit=9
105 | 10000000 | 0 | JavaFoil+Calcfoil stall+Eppler ext transition
106 | 10000000 | 0 | XFOIL ncrit=9
107 | 10000000 | 0.1 | JavaFoil+Calcfoil stall+Eppler ext transition
108 | 10000000 | 0.1 | XFOIL ncrit=9
109 | 10000000 | 0.25 | JavaFoil+Calcfoil stall+Eppler ext transition
110 | 10000000 | 0.25 | XFOIL ncrit=9
111 | 10000000 | 0.5 | JavaFoil+Calcfoil stall+Eppler ext transition
112 | 10000000 | 0.5 | XFOIL ncrit=9
113 | 12000000 | 0 | JavaFoil+Calcfoil stall+Eppler ext transition
114 | 12000000 | 0 | XFOIL ncrit=9
115 | 12000000 | 0.1 | JavaFoil+Calcfoil stall+Eppler ext transition
116 | 12000000 | 0.1 | XFOIL ncrit=9
117 | 12000000 | 0.25 | JavaFoil+Calcfoil stall+Eppler ext transition
118 | 12000000 | 0.25 | XFOIL ncrit=9
119 | 12000000 | 0.5 | JavaFoil+Calcfoil stall+Eppler ext transition
120 | 12000000 | 0.5 | XFOIL ncrit=9
121 | 14000000 | 0 | JavaFoil+Calcfoil stall+Eppler ext transition
122 | 14000000 | 0 | XFOIL ncrit=9
123 | 14000000 | 0.1 | JavaFoil+Calcfoil stall+Eppler ext transition
124 | 14000000 | 0.1 | XFOIL ncrit=9
125 | 14000000 | 0.25 | JavaFoil+Calcfoil stall+Eppler ext transition
126 | 14000000 | 0.25 | XFOIL ncrit=9
127 | 14000000 | 0.5 | JavaFoil+Calcfoil stall+Eppler ext transition
128 | 14000000 | 0.5 | XFOIL ncrit=9
129 | 16000000 | 0 | JavaFoil+Calcfoil stall+Eppler ext transition
130 | 16000000 | 0 | XFOIL ncrit=9
131 | 16000000 | 0.1 | JavaFoil+Calcfoil stall+Eppler ext transition
132 | 16000000 | 0.1 | XFOIL ncrit=9
133 | 16000000 | 0.25 | JavaFoil+Calcfoil stall+Eppler ext transition
134 | 16000000 | 0.25 | XFOIL ncrit=9
135 | 16000000 | 0.5 | JavaFoil+Calcfoil stall+Eppler ext transition
136 | 16000000 | 0.5 | XFOIL ncrit=9
137 | 18000000 | 0 | JavaFoil+Calcfoil stall+Eppler ext transition
138 | 18000000 | 0 | XFOIL ncrit=9
139 | 18000000 | 0.1 | JavaFoil+Calcfoil stall+Eppler ext transition
140 | 18000000 | 0.1 | XFOIL ncrit=9
141 | 18000000 | 0.25 | JavaFoil+Calcfoil stall+Eppler ext transition
142 | 18000000 | 0.25 | XFOIL ncrit=9
143 | 18000000 | 0.5 | JavaFoil+Calcfoil stall+Eppler ext transition
144 | 18000000 | 0.5 | XFOIL ncrit=9
145 | 20000000 | 0 | JavaFoil+Calcfoil stall+Eppler ext transition
146 | 20000000 | 0 | XFOIL ncrit=9
147 | 20000000 | 0.1 | JavaFoil+Calcfoil stall+Eppler ext transition
148 | 20000000 | 0.1 | XFOIL ncrit=9
149 | 20000000 | 0.25 | JavaFoil+Calcfoil stall+Eppler ext transition
150 | 20000000 | 0.25 | XFOIL ncrit=9
151 | 20000000 | 0.5 | JavaFoil+Calcfoil stall+Eppler ext transition
152 | 20000000 | 0.5 | XFOIL ncrit=9

## 1. Re 50k Mach 0.00 (1)
BIGFOIL.COM POLAR EXPORT
NACA63-611 a=0.6
NACA63-611 a=0.6 |  |  |  | Cl Max: | 1.207 | at alpha= | 7 | deg
JavaFoil+Calcfoil stall+Eppler ext transition |  |  |  | L/D Max: | 43.152 | at alpha= | 6 | deg
Re: | 50000 |  |  | Cd Min: | 0.01685 | at alpha= | -0.5 | deg
Mach: | 0 |  |  | Cl=0 at alpha= | -4.0851 | deg
|  |  |  | @ Cl=0.1, Cd= | 0.040426
|  |  |  | @ Cl=0.4, Cd= | 0.016995
|  |  |  | @ Cl=0.6, Cd= | 0.01974
alpha (deg) | Cl | Cd | Cm | Cl/Cd
-18 | -0.357 | 0.41174 | -0.023 | -0.867
-17.5 | -0.373 | 0.39592 | -0.024 | -0.941
-17 | -0.388 | 0.36242 | -0.024 | -1.071
-16.5 | -0.403 | 0.33287 | -0.024 | -1.212
-16 | -0.418 | 0.30401 | -0.023 | -1.376
-15.5 | -0.433 | 0.28113 | -0.024 | -1.54
-15 | -0.447 | 0.25701 | -0.024 | -1.738
-14.5 | -0.459 | 0.23538 | -0.025 | -1.95
-14 | -0.466 | 0.21768 | -0.025 | -2.14
-13.5 | -0.471 | 0.20107 | -0.025 | -2.342
-13 | -0.474 | 0.17522 | -0.026 | -2.703
-12.5 | -0.474 | 0.16666 | -0.027 | -2.844
-12 | -0.471 | 0.14831 | -0.027 | -3.178
-11.5 | -0.466 | 0.13959 | -0.028 | -3.335
-11 | -0.456 | 0.12996 | -0.028 | -3.512
-10.5 | -0.444 | 0.11965 | -0.029 | -3.708
-10 | -0.427 | 0.10545 | -0.029 | -4.052
-9.5 | -0.407 | 0.09689 | -0.029 | -4.202
-9 | -0.383 | 0.08996 | -0.029 | -4.261
-8.5 | -0.356 | 0.0823 | -0.029 | -4.324
-8 | -0.325 | 0.07634 | -0.03 | -4.258
-7.5 | -0.291 | 0.07098 | -0.03 | -4.099
-7 | -0.254 | 0.06477 | -0.03 | -3.922
-6.5 | -0.215 | 0.05973 | -0.031 | -3.594
-6 | -0.173 | 0.05552 | -0.031 | -3.112
-5.5 | -0.129 | 0.05199 | -0.031 | -2.485
-5 | -0.084 | 0.04901 | -0.032 | -1.722
-4.5 | -0.039 | 0.04625 | -0.033 | -0.836
-4 | 0.008 | 0.04393 | -0.034 | 0.178
-3.5 | 0.055 | 0.0419 | -0.035 | 1.31
-3 | 0.102 | 0.04036 | -0.036 | 2.538
-2.5 | 0.15 | 0.039 | -0.037 | 3.854
-2 | 0.198 | 0.03789 | -0.038 | 5.237
-1.5 | 0.306 | 0.01709 | -0.082 | 17.924
-1 | 0.367 | 0.01718 | -0.082 | 21.33
-0.5 | 0.426 | 0.01685 | -0.083 | 25.27
0 | 0.457 | 0.0191 | -0.083 | 23.942
0.5 | 0.513 | 0.01937 | -0.083 | 26.474
1 | 0.569 | 0.01962 | -0.084 | 29.021
1.5 | 0.626 | 0.01984 | -0.084 | 31.559
2 | 0.683 | 0.0202 | -0.085 | 33.797
2.5 | 0.736 | 0.02065 | -0.085 | 35.63
3 | 0.791 | 0.02117 | -0.086 | 37.391
3.5 | 0.846 | 0.02133 | -0.086 | 39.673
4 | 0.9 | 0.02191 | -0.086 | 41.064
4.5 | 0.952 | 0.02266 | -0.087 | 42.033
5 | 1.003 | 0.02351 | -0.087 | 42.675
5.5 | 1.053 | 0.02447 | -0.087 | 43.036
6 | 1.101 | 0.02551 | -0.088 | 43.152
6.5 | 1.166 | 0.02813 | -0.09 | 41.455
7 | 1.207 | 0.02932 | -0.09 | 41.155
7.5 | 1.045 | 0.05586 | -0.04 | 18.702
8 | 1.073 | 0.05993 | -0.037 | 17.902
8.5 | 1.094 | 0.06561 | -0.035 | 16.674
9 | 1.109 | 0.07027 | -0.034 | 15.787
9.5 | 1.118 | 0.07685 | -0.033 | 14.552
10 | 1.121 | 0.08371 | -0.031 | 13.393
10.5 | 1.117 | 0.08864 | -0.03 | 12.606
11 | 1.108 | 0.09674 | -0.029 | 11.449
11.5 | 1.092 | 0.10491 | -0.028 | 10.408
12 | 1.071 | 0.11769 | -0.027 | 9.096

## 2. Re 50k Mach 0.00 (2)
BIGFOIL.COM POLAR EXPORT
NACA63-611 a=0.6
NACA63-611 a=0.6 |  |  |  | Cl Max: | 1.3594 | at alpha= | 11 | deg
XFOIL ncrit=9 |  |  |  | L/D Max: | 28.3659 | at alpha= | 9.5 | deg
Re: | 50000 |  |  | Cd Min: | 0.23987 | at alpha= | -20 | deg
Mach: | 0 |  |  | Cl=0 at alpha= | -0.25354 | deg
|  |  |  | @ Cl=0.1, Cd= | 0.034872
|  |  |  | @ Cl=0.4, Cd= | 0.05602
|  |  |  | @ Cl=0.6, Cd= | 0.073457
alpha (deg) | Cl | Cd | Cm | Cl/Cd
-20 | -0.587 | 0.23987 | 0.0221 | -2.4472
-19.5 | -0.5747 | 0.23887 | 0.0164 | -2.4059
-19 | -0.563 | 0.23611 | 0.0111 | -2.3845
-18.5 | -0.5322 | 0.22075 | 0.0097 | -2.4109
-18 | -0.5133 | 0.21453 | 0.0059 | -2.3927
-17.5 | -0.5007 | 0.21163 | 0.0006 | -2.3659
-17 | -0.4882 | 0.2068 | -0.0041 | -2.3607
-16.5 | -0.4604 | 0.19575 | -0.006 | -2.352
-16 | -0.4454 | 0.19059 | -0.0101 | -2.337
-15.5 | -0.4467 | 0.19155 | -0.016 | -2.332
-15 | -0.4108 | 0.17683 | -0.0169 | -2.3231
-14.5 | -0.399 | 0.17213 | -0.0209 | -2.318
-14 | -0.384 | 0.16506 | -0.0241 | -2.3264
-13.5 | -0.3697 | 0.15933 | -0.0272 | -2.3203
-13 | -0.355 | 0.15223 | -0.0301 | -2.332
-12.5 | -0.3444 | 0.14701 | -0.0332 | -2.3427
-12 | -0.3265 | 0.13931 | -0.0354 | -2.3437
-11.5 | -0.3336 | 0.13722 | -0.0398 | -2.4311
-11 | -0.3117 | 0.12888 | -0.0406 | -2.4185
-10.5 | -0.3002 | 0.12268 | -0.0414 | -2.447
-10 | -0.2979 | 0.1178 | -0.0402 | -2.5289
-9.5 | -0.3462 | 0.11986 | -0.0357 | -2.8884
-9 | -0.3475 | 0.1149 | -0.0301 | -3.0244
-8.5 | -0.3597 | 0.11141 | -0.0253 | -3.2286
-8 | -0.3826 | 0.10886 | -0.0208 | -3.5146
-7.5 | -0.4328 | 0.10926 | -0.0158 | -3.9612
-7 | -0.4528 | 0.10587 | -0.0107 | -4.2769
-6.5 | -0.448 | 0.10004 | -0.0058 | -4.4782
-6 | -0.4731 | 0.09713 | -0.002 | -4.8708
-5.5 | -0.491 | 0.09344 | 0.0009 | -5.2547
-5 | -0.4867 | 0.08852 | 0.008 | -5.4982
-4.5 | -0.4934 | 0.08439 | 0.0131 | -5.8467
-4 | -0.4831 | 0.07929 | 0.022 | -6.0928
-3.5 | -0.3325 | 0.04959 | -0.0534 | -6.705
-3 | -0.2712 | 0.04305 | -0.0579 | -6.2997
-2.5 | -0.2151 | 0.0387 | -0.0598 | -5.5581
-2 | -0.1648 | 0.03629 | -0.06 | -4.5412
-1.5 | -0.1171 | 0.03465 | -0.0595 | -3.3795
-1 | -0.07 | 0.03378 | -0.0589 | -2.0722
-0.5 | -0.0174 | 0.03033 | -0.0565 | -0.57369
0 | 0.0179 | 0.03131 | -0.0553 | 0.5717
0.5 | 0.059 | 0.03298 | -0.0557 | 1.789
1 | 0.0986 | 0.0348 | -0.0561 | 2.8333
1.5 | 0.1368 | 0.03677 | -0.0564 | 3.7204
2 | 0.1741 | 0.03889 | -0.0567 | 4.4767
2.5 | 0.2103 | 0.04118 | -0.057 | 5.1068
3 | 0.2456 | 0.04364 | -0.0574 | 5.6279
3.5 | 0.28 | 0.04629 | -0.0579 | 6.0488
4 | 0.3129 | 0.04913 | -0.0584 | 6.3688
4.5 | 0.3765 | 0.05412 | -0.0651 | 6.9568
5.5 | 0.4976 | 0.06391 | -0.0765 | 7.7859
6 | 0.5499 | 0.06847 | -0.0802 | 8.0313
6.5 | 0.5987 | 0.07334 | -0.0831 | 8.1633
7 | 0.6513 | 0.07806 | -0.0858 | 8.3436
7.5 | 0.7813 | 0.07572 | -0.0864 | 10.3183
8 | 0.8387 | 0.07717 | -0.0857 | 10.8682
8.5 | 0.8952 | 0.07761 | -0.0839 | 11.5346
9 | 1.0013 | 0.07067 | -0.0793 | 14.1687
9.5 | 1.1613 | 0.04094 | -0.0558 | 28.3659
10 | 1.1593 | 0.04722 | -0.0497 | 24.551
10.5 | 1.3019 | 0.05276 | -0.0525 | 24.6759
11 | 1.3594 | 0.06124 | -0.0527 | 22.1979
11.5 | 1.3526 | 0.06836 | -0.0472 | 19.7864
12 | 1.3277 | 0.07577 | -0.0421 | 17.5228
12.5 | 1.2877 | 0.08458 | -0.0389 | 15.2246
13 | 1.2383 | 0.09537 | -0.0387 | 12.9842
13.5 | 1.1875 | 0.10847 | -0.042 | 10.9477
14 | 1.1516 | 0.12301 | -0.0473 | 9.3618
14.5 | 0.9487 | 0.18862 | -0.1007 | 5.0297
15 | 0.9554 | 0.197 | -0.1046 | 4.8497
15.5 | 0.9694 | 0.20507 | -0.1072 | 4.7272
16 | 0.9785 | 0.21264 | -0.111 | 4.6017

## 3. Re 50k Mach 0.10 (1)
BIGFOIL.COM POLAR EXPORT
NACA63-611 a=0.6
NACA63-611 a=0.6 |  |  |  | Cl Max: | 1.171 | at alpha= | 6.5 | deg
JavaFoil+Calcfoil stall+Eppler ext transition |  |  |  | L/D Max: | 42.992 | at alpha= | 6 | deg
Re: | 50000 |  |  | Cd Min: | 0.01689 | at alpha= | -0.5 | deg
Mach: | 0.1 |  |  | Cl=0 at alpha= | -4.0851 | deg
|  |  |  | @ Cl=0.1, Cd= | 0.040567
|  |  |  | @ Cl=0.4, Cd= | 0.017044
|  |  |  | @ Cl=0.6, Cd= | 0.019778
alpha (deg) | Cl | Cd | Cm | Cl/Cd
-17.5 | -0.328 | 0.43027 | -0.024 | -0.763
-17 | -0.346 | 0.3887 | -0.024 | -0.89
-16.5 | -0.364 | 0.36296 | -0.024 | -1.002
-16 | -0.381 | 0.33207 | -0.024 | -1.148
-15.5 | -0.399 | 0.30472 | -0.024 | -1.308
-15 | -0.415 | 0.28136 | -0.024 | -1.476
-14.5 | -0.431 | 0.2519 | -0.024 | -1.709
-14 | -0.441 | 0.23152 | -0.025 | -1.903
-13.5 | -0.448 | 0.21198 | -0.025 | -2.116
-13 | -0.454 | 0.19432 | -0.026 | -2.338
-12.5 | -0.457 | 0.17303 | -0.027 | -2.643
-12 | -0.457 | 0.15804 | -0.027 | -2.894
-11.5 | -0.454 | 0.14444 | -0.028 | -3.145
-11 | -0.447 | 0.13195 | -0.028 | -3.391
-10.5 | -0.437 | 0.11886 | -0.028 | -3.675
-10 | -0.422 | 0.10823 | -0.029 | -3.902
-9.5 | -0.404 | 0.10058 | -0.029 | -4.014
-9 | -0.381 | 0.08957 | -0.029 | -4.255
-8.5 | -0.355 | 0.08438 | -0.029 | -4.203
-8 | -0.325 | 0.07804 | -0.03 | -4.159
-7.5 | -0.291 | 0.07047 | -0.03 | -4.13
-7 | -0.254 | 0.06567 | -0.03 | -3.874
-6.5 | -0.215 | 0.0604 | -0.031 | -3.562
-6 | -0.173 | 0.05601 | -0.031 | -3.095
-5.5 | -0.13 | 0.05237 | -0.031 | -2.476
-5 | -0.085 | 0.04931 | -0.032 | -1.718
-4.5 | -0.039 | 0.04646 | -0.033 | -0.836
-4 | 0.008 | 0.04414 | -0.034 | 0.178
-3.5 | 0.055 | 0.04203 | -0.035 | 1.313
-3 | 0.103 | 0.04047 | -0.036 | 2.544
-2.5 | 0.151 | 0.03907 | -0.037 | 3.866
-2 | 0.199 | 0.03796 | -0.038 | 5.254
-1.5 | 0.308 | 0.01712 | -0.082 | 17.981
-1 | 0.368 | 0.01722 | -0.083 | 21.387
-0.5 | 0.428 | 0.01689 | -0.083 | 25.331
0 | 0.46 | 0.01914 | -0.083 | 24.008
0.5 | 0.515 | 0.01942 | -0.084 | 26.542
1 | 0.572 | 0.01966 | -0.084 | 29.108
1.5 | 0.629 | 0.0199 | -0.085 | 31.628
2 | 0.686 | 0.02026 | -0.085 | 33.849
2.5 | 0.74 | 0.02072 | -0.086 | 35.692
3 | 0.795 | 0.02125 | -0.086 | 37.421
3.5 | 0.85 | 0.02143 | -0.086 | 39.679
4 | 0.904 | 0.02202 | -0.087 | 41.056
4.5 | 0.957 | 0.02277 | -0.087 | 42.037
5 | 1.008 | 0.02364 | -0.087 | 42.649
5.5 | 1.058 | 0.02461 | -0.088 | 42.979
6 | 1.106 | 0.02571 | -0.088 | 42.992
6.5 | 1.171 | 0.02838 | -0.09 | 41.261
7 | 1.019 | 0.05169 | -0.045 | 19.705
7.5 | 1.048 | 0.05608 | -0.04 | 18.694
8 | 1.076 | 0.06069 | -0.038 | 17.735
8.5 | 1.096 | 0.0658 | -0.036 | 16.661
9 | 1.11 | 0.0703 | -0.034 | 15.79
9.5 | 1.117 | 0.07682 | -0.032 | 14.544
10 | 1.118 | 0.08362 | -0.03 | 13.367
10.5 | 1.111 | 0.09166 | -0.03 | 12.125
11 | 1.098 | 0.09945 | -0.028 | 11.043
11.5 | 1.079 | 0.10898 | -0.027 | 9.896

## 4. Re 50k Mach 0.10 (2)
BIGFOIL.COM POLAR EXPORT
NACA63-611 a=0.6
NACA63-611 a=0.6 |  |  |  | Cl Max: | 1.357 | at alpha= | 11 | deg
XFOIL ncrit=9 |  |  |  | L/D Max: | 27.5924 | at alpha= | 9.5 | deg
Re: | 50000 |  |  | Cd Min: | 0.24082 | at alpha= | -20 | deg
Mach: | 0.1 |  |  | Cl=0 at alpha= | -0.27966 | deg
|  |  |  | @ Cl=0.1, Cd= | 0.035038
|  |  |  | @ Cl=0.4, Cd= | 0.056036
|  |  |  | @ Cl=0.6, Cd= | 0.073298
alpha (deg) | Cl | Cd | Cm | Cl/Cd
-20 | -0.5886 | 0.24082 | 0.0221 | -2.4441
-19.5 | -0.577 | 0.24043 | 0.0162 | -2.3999
-19 | -0.558 | 0.23207 | 0.0121 | -2.4044
-18.5 | -0.5328 | 0.22118 | 0.0098 | -2.4089
-18 | -0.514 | 0.21508 | 0.0058 | -2.3898
-17.5 | -0.5024 | 0.21286 | 0.0004 | -2.3602
-17 | -0.4843 | 0.20506 | -0.0035 | -2.3617
-16.5 | -0.4603 | 0.19614 | -0.006 | -2.3468
-16 | -0.4461 | 0.19137 | -0.0104 | -2.3311
-15.5 | -0.4487 | 0.19289 | -0.0164 | -2.3262
-15 | -0.4101 | 0.17713 | -0.017 | -2.3152
-14.5 | -0.3998 | 0.173 | -0.0213 | -2.311
-14 | -0.3813 | 0.16495 | -0.0241 | -2.3116
-13.5 | -0.3704 | 0.16017 | -0.0277 | -2.3125
-13 | -0.3521 | 0.15222 | -0.0302 | -2.3131
-12.5 | -0.3454 | 0.14789 | -0.0338 | -2.3355
-12 | -0.3242 | 0.13951 | -0.0356 | -2.3238
-11.5 | -0.3352 | 0.1382 | -0.0404 | -2.4255
-11 | -0.3129 | 0.12972 | -0.0412 | -2.4121
-10.5 | -0.3011 | 0.12342 | -0.0418 | -2.4396
-9.5 | -0.3489 | 0.12084 | -0.0356 | -2.8873
-9 | -0.3499 | 0.11579 | -0.0301 | -3.0218
-8.5 | -0.3593 | 0.11196 | -0.0252 | -3.2092
-8 | -0.3782 | 0.10906 | -0.0207 | -3.4678
-7.5 | -0.4362 | 0.11022 | -0.0158 | -3.9575
-7 | -0.4197 | 0.10322 | -0.0114 | -4.0661
-6.5 | -0.4413 | 0.10023 | -0.0059 | -4.4029
-6 | -0.477 | 0.09801 | -0.0024 | -4.8669
-5.5 | -0.4755 | 0.09279 | 0.0035 | -5.1245
-5 | -0.4918 | 0.08944 | 0.0072 | -5.4987
-4.5 | -0.4905 | 0.08461 | 0.014 | -5.7972
-4 | -0.4855 | 0.08 | 0.0221 | -6.0687
-3.5 | -0.3348 | 0.05023 | -0.0536 | -6.6653
-3 | -0.2754 | 0.04361 | -0.0578 | -6.3151
-2.5 | -0.219 | 0.03912 | -0.0598 | -5.5982
-2 | -0.1679 | 0.03659 | -0.0602 | -4.5887
-1.5 | -0.1196 | 0.0349 | -0.0598 | -3.4269
-1 | -0.0724 | 0.03402 | -0.0592 | -2.1282
-0.5 | -0.013 | 0.03134 | -0.0589 | -0.41481
0 | 0.0165 | 0.03142 | -0.0555 | 0.52514
0.5 | 0.0579 | 0.0331 | -0.0559 | 1.7492
1 | 0.0979 | 0.03493 | -0.0563 | 2.8027
1.5 | 0.1363 | 0.03691 | -0.0566 | 3.6928
2 | 0.1739 | 0.03905 | -0.0569 | 4.4533
2.5 | 0.2102 | 0.04135 | -0.0573 | 5.0834
3 | 0.2457 | 0.04382 | -0.0577 | 5.607
3.5 | 0.2802 | 0.04649 | -0.0582 | 6.0271
4 | 0.3134 | 0.04934 | -0.0587 | 6.3518
4.5 | 0.3784 | 0.05433 | -0.0657 | 6.9648
5 | 0.4507 | 0.06004 | -0.0736 | 7.5067
5.5 | 0.4984 | 0.06407 | -0.0768 | 7.779
6 | 0.5577 | 0.06927 | -0.0814 | 8.0511
6.5 | 0.5952 | 0.07327 | -0.0826 | 8.1234
7 | 0.722 | 0.07401 | -0.0862 | 9.7554
7.5 | 0.7775 | 0.07617 | -0.0861 | 10.2074
8 | 0.8335 | 0.07781 | -0.0855 | 10.712
8.5 | 0.8983 | 0.07786 | -0.0839 | 11.5374
9 | 0.9921 | 0.07224 | -0.0792 | 13.7334
9.5 | 1.1575 | 0.04195 | -0.055 | 27.5924
10 | 1.1625 | 0.04794 | -0.0492 | 24.2491
10.5 | 1.3025 | 0.05363 | -0.0516 | 24.2868
11 | 1.357 | 0.06227 | -0.0515 | 21.7922
11.5 | 1.3451 | 0.06938 | -0.0458 | 19.3874
12 | 1.3159 | 0.07704 | -0.0411 | 17.0807
12.5 | 1.2749 | 0.0862 | -0.0386 | 14.79
13 | 1.2273 | 0.0973 | -0.0391 | 12.6136
13.5 | 1.1807 | 0.11054 | -0.0427 | 10.6812
15 | 0.9572 | 0.19777 | -0.1053 | 4.84
15.5 | 0.9708 | 0.20581 | -0.1081 | 4.717
16 | 0.9805 | 0.21345 | -0.1118 | 4.5936

## 5. Re 50k Mach 0.25 (1)
BIGFOIL.COM POLAR EXPORT
NACA63-611 a=0.6
NACA63-611 a=0.6 |  |  |  | Cl Max: | 1.196 | at alpha= | 6.5 | deg
JavaFoil+Calcfoil stall+Eppler ext transition |  |  |  | L/D Max: | 42.457 | at alpha= | 5.5 | deg
Re: | 50000 |  |  | Cd Min: | 0.0171 | at alpha= | -0.5 | deg
Mach: | 0.25 |  |  | Cl=0 at alpha= | -4.0833 | deg
|  |  |  | @ Cl=0.1, Cd= | 0.041025
|  |  |  | @ Cl=0.4, Cd= | 0.01733
|  |  |  | @ Cl=0.6, Cd= | 0.020072
alpha (deg) | Cl | Cd | Cm | Cl/Cd
-15 | -0.063 | 0.44143 | -0.028 | -0.142
-14.5 | -0.139 | 0.40887 | -0.028 | -0.339
-14 | -0.194 | 0.49728 | -0.027 | -0.391
-13.5 | -0.238 | 0.36709 | -0.026 | -0.647
-13 | -0.274 | 0.3131 | -0.027 | -0.877
-12.5 | -0.306 | 0.25504 | -0.026 | -1.2
-12 | -0.332 | 0.2247 | -0.027 | -1.48
-11.5 | -0.353 | 0.19068 | -0.027 | -1.852
-11 | -0.368 | 0.16594 | -0.028 | -2.217
-10.5 | -0.376 | 0.14643 | -0.028 | -2.568
-10 | -0.378 | 0.12944 | -0.028 | -2.918
-9.5 | -0.372 | 0.11187 | -0.029 | -3.329
-9 | -0.361 | 0.10271 | -0.029 | -3.511
-8.5 | -0.342 | 0.09381 | -0.03 | -3.65
-8 | -0.318 | 0.08385 | -0.03 | -3.797
-7.5 | -0.289 | 0.07661 | -0.03 | -3.774
-7 | -0.255 | 0.06843 | -0.03 | -3.729
-6.5 | -0.217 | 0.06285 | -0.031 | -3.459
-6 | -0.176 | 0.0576 | -0.031 | -3.056
-5.5 | -0.132 | 0.05375 | -0.032 | -2.457
-5 | -0.087 | 0.05043 | -0.033 | -1.716
-4.5 | -0.04 | 0.04741 | -0.033 | -0.838
-4 | 0.008 | 0.04468 | -0.035 | 0.18
-3.5 | 0.057 | 0.04242 | -0.036 | 1.334
-3 | 0.106 | 0.04083 | -0.037 | 2.587
-2.5 | 0.155 | 0.03937 | -0.038 | 3.939
-2 | 0.205 | 0.03822 | -0.039 | 5.36
-1.5 | 0.256 | 0.03671 | -0.045 | 6.967
-1 | 0.379 | 0.01745 | -0.085 | 21.688
-0.5 | 0.44 | 0.0171 | -0.085 | 25.719
0 | 0.472 | 0.01949 | -0.085 | 24.197
0.5 | 0.529 | 0.01977 | -0.086 | 26.768
1 | 0.588 | 0.02002 | -0.086 | 29.371
1.5 | 0.646 | 0.02027 | -0.087 | 31.887
2 | 0.704 | 0.02072 | -0.088 | 33.99
2.5 | 0.759 | 0.02119 | -0.088 | 35.828
3 | 0.816 | 0.02174 | -0.088 | 37.54
3.5 | 0.872 | 0.02196 | -0.089 | 39.716
4 | 0.928 | 0.02262 | -0.089 | 41.008
4.5 | 0.981 | 0.02346 | -0.089 | 41.829
5 | 1.033 | 0.02441 | -0.09 | 42.337
5.5 | 1.083 | 0.02551 | -0.09 | 42.457
6 | 1.153 | 0.02819 | -0.092 | 40.893
6.5 | 1.196 | 0.02964 | -0.093 | 40.35
7 | 1.038 | 0.05301 | -0.042 | 19.584
7.5 | 1.067 | 0.05739 | -0.039 | 18.59
8 | 1.091 | 0.06273 | -0.038 | 17.399
8.5 | 1.105 | 0.06861 | -0.036 | 16.102
9 | 1.108 | 0.07483 | -0.033 | 14.808
9.5 | 1.102 | 0.08465 | -0.031 | 13.014
10 | 1.084 | 0.09172 | -0.029 | 11.819
10.5 | 1.055 | 0.10256 | -0.028 | 10.286
11 | 1.014 | 0.11209 | -0.026 | 9.048
11.5 | 0.962 | 0.12822 | -0.024 | 7.503

## 6. Re 50k Mach 0.25 (2)
BIGFOIL.COM POLAR EXPORT
NACA63-611 a=0.6
NACA63-611 a=0.6 |  |  |  | Cl Max: | 1.313 | at alpha= | 11.5 | deg
XFOIL ncrit=9 |  |  |  | L/D Max: | 24.6165 | at alpha= | 9.5 | deg
Re: | 50000 |  |  | Cd Min: | 0.24994 | at alpha= | -19.5 | deg
Mach: | 0.25 |  |  | Cl=0 at alpha= | -0.089362 | deg
|  |  |  | @ Cl=0.1, Cd= | 0.03597
|  |  |  | @ Cl=0.4, Cd= | 0.056854
|  |  |  | @ Cl=0.6, Cd= | 0.071759
alpha (deg) | Cl | Cd | Cm | Cl/Cd
-20 | -0.5998 | 0.24772 | 0.022 | -2.4213
-19.5 | -0.5912 | 0.24994 | 0.0156 | -2.3654
-19 | -0.5579 | 0.23103 | 0.014 | -2.4148
-18.5 | -0.537 | 0.22397 | 0.0102 | -2.3976
-18 | -0.5192 | 0.21883 | 0.0054 | -2.3726
-17.5 | -0.5136 | 0.22069 | -0.0011 | -2.3272
-17 | -0.4808 | 0.2051 | -0.0027 | -2.3442
-16.5 | -0.4612 | 0.19866 | -0.0067 | -2.3216
-16 | -0.4534 | 0.19725 | -0.0123 | -2.2986
-15.5 | -0.4277 | 0.1863 | -0.0149 | -2.2958
-15 | -0.4077 | 0.17925 | -0.0182 | -2.2745
-14.5 | -0.4075 | 0.17892 | -0.0238 | -2.2776
-14 | -0.374 | 0.16622 | -0.0251 | -2.25
-13.5 | -0.3779 | 0.16581 | -0.0305 | -2.2791
-13 | -0.3432 | 0.15351 | -0.0316 | -2.2357
-12.5 | -0.3534 | 0.1534 | -0.037 | -2.3038
-12 | -0.3179 | 0.14162 | -0.0376 | -2.2447
-11.5 | -0.304 | 0.13496 | -0.0399 | -2.2525
-11 | -0.3005 | 0.13026 | -0.0424 | -2.3069
-10.5 | -0.3105 | 0.12825 | -0.0436 | -2.4211
-10 | -0.3059 | 0.12258 | -0.0397 | -2.4955
-9.5 | -0.317 | 0.11915 | -0.0344 | -2.6605
-9 | -0.365 | 0.12097 | -0.0299 | -3.0173
-8.5 | -0.3691 | 0.11631 | -0.0252 | -3.1734
-8 | -0.381 | 0.1126 | -0.0208 | -3.3837
-7.5 | -0.3985 | 0.10945 | -0.0164 | -3.6409
-7 | -0.422 | 0.10674 | -0.0117 | -3.9535
-6.5 | -0.424 | 0.10174 | -0.0068 | -4.1675
-6 | -0.4583 | 0.09979 | -0.0008 | -4.5926
-5.5 | -0.4796 | 0.09646 | 0.0036 | -4.972
-5 | -0.471 | 0.09092 | 0.0103 | -5.1804
-4.5 | -0.4748 | 0.08642 | 0.0164 | -5.4941
-4 | -0.4785 | 0.08195 | 0.0234 | -5.8389
-3.5 | -0.3808 | 0.05799 | -0.0443 | -6.5666
-3 | -0.2981 | 0.04679 | -0.0569 | -6.371
-2.5 | -0.2415 | 0.04162 | -0.0598 | -5.8025
-2 | -0.1852 | 0.03829 | -0.0611 | -4.8368
-1.5 | -0.1335 | 0.03638 | -0.0613 | -3.6696
-1 | -0.0856 | 0.03522 | -0.0605 | -2.4304
0 | 0.0084 | 0.03202 | -0.0567 | 0.26234
0.5 | 0.0519 | 0.03375 | -0.0571 | 1.5378
1 | 0.0936 | 0.03564 | -0.0575 | 2.6263
1.5 | 0.1334 | 0.03769 | -0.0579 | 3.5394
2 | 0.1722 | 0.03989 | -0.0583 | 4.3169
2.5 | 0.2097 | 0.04227 | -0.0587 | 4.961
3 | 0.2463 | 0.04483 | -0.0591 | 5.4941
3.5 | 0.2818 | 0.04758 | -0.0597 | 5.9227
4 | 0.3178 | 0.05064 | -0.0607 | 6.2757
4.5 | 0.3946 | 0.05643 | -0.0697 | 6.9927
5 | 0.4632 | 0.06182 | -0.0765 | 7.4927
5.5 | 0.5105 | 0.06602 | -0.0793 | 7.7325
6 | 0.5709 | 0.07129 | -0.0838 | 8.0081
6.5 | 0.6771 | 0.073 | -0.0867 | 9.2753
7 | 0.7384 | 0.07543 | -0.0872 | 9.7892
7.5 | 0.7894 | 0.07791 | -0.0868 | 10.1322
8 | 0.8476 | 0.07955 | -0.0859 | 10.6549
8.5 | 0.9197 | 0.07901 | -0.0836 | 11.6403
9 | 1.0539 | 0.06537 | -0.0739 | 16.1221
9.5 | 1.1491 | 0.04668 | -0.0515 | 24.6165
10 | 1.1862 | 0.05158 | -0.0467 | 22.9973
10.5 | 1.2995 | 0.05835 | -0.0469 | 22.2708
11 | 1.3056 | 0.06564 | -0.0433 | 19.8903
11.5 | 1.313 | 0.07511 | -0.0409 | 17.481
12 | 1.2771 | 0.08412 | -0.0385 | 15.1819
12.5 | 1.2373 | 0.09475 | -0.0386 | 13.0586
13 | 1.1223 | 0.11289 | -0.0487 | 9.9415
13.5 | 1.0774 | 0.13124 | -0.0587 | 8.2094
15 | 0.9678 | 0.20194 | -0.1092 | 4.7925
15.5 | 0.9802 | 0.20995 | -0.1126 | 4.6687
16 | 0.9934 | 0.21795 | -0.1163 | 4.5579
16.5 | 1.0095 | 0.22634 | -0.1197 | 4.4601

## 7. Re 50k Mach 0.50 (1)
BIGFOIL.COM POLAR EXPORT
NACA63-611 a=0.6
NACA63-611 a=0.6 |  |  |  | Cl Max: | 1.265 | at alpha= | 20 | deg
JavaFoil+Calcfoil stall+Eppler ext transition |  |  |  | L/D Max: | 40.402 | at alpha= | 4.5 | deg
Re: | 50000 |  |  | Cd Min: | 0.0182 | at alpha= | -0.5 | deg
Mach: | 0.5 |  |  | Cl=0 at alpha= | -4.0865 | deg
|  |  |  | @ Cl=0.1, Cd= | 0.043545
|  |  |  | @ Cl=0.4, Cd= | 0.021794
|  |  |  | @ Cl=0.6, Cd= | 0.021217
alpha (deg) | Cl | Cd | Cm | Cl/Cd
-20 | -0.876 | 0.40859 | -0.046 | -2.143
-19.5 | -0.849 | 0.41928 | -0.046 | -2.024
-19 | -0.821 | 0.41685 | -0.046 | -1.971
-18.5 | -0.794 | 0.41295 | -0.046 | -1.924
-18 | -0.767 | 0.40821 | -0.047 | -1.879
-17.5 | -0.74 | 0.40379 | -0.047 | -1.833
-17 | -0.711 | 0.3565 | -0.044 | -1.994
-16.5 | -0.683 | 0.35653 | -0.044 | -1.917
-16 | -0.656 | 0.34851 | -0.045 | -1.883
-15.5 | -0.629 | 0.34353 | -0.045 | -1.83
-15 | -0.601 | 0.33253 | -0.045 | -1.808
-14.5 | -0.574 | 0.31873 | -0.045 | -1.801
-14 | -0.545 | 0.29595 | -0.042 | -1.842
-13.5 | -0.518 | 0.29075 | -0.042 | -1.78
-13 | -0.49 | 0.26972 | -0.042 | -1.818
-12.5 | -0.463 | 0.26487 | -0.043 | -1.748
-12 | -0.435 | 0.26216 | -0.043 | -1.661
-11.5 | -0.408 | 0.2577 | -0.043 | -1.583
-11 | -0.38 | 0.2728 | -0.041 | -1.394
-10.5 | -0.352 | 0.22842 | -0.038 | -1.542
-10 | -0.325 | 0.22371 | -0.038 | -1.451
-9.5 | -0.297 | 0.224 | -0.038 | -1.327
-9 | -0.27 | 0.22042 | -0.038 | -1.224
-8.5 | -0.242 | 0.21303 | -0.039 | -1.137
-8 | -0.214 | 0.20208 | -0.034 | -1.061
-7.5 | -0.187 | 0.1889 | -0.034 | -0.99
-7 | -0.16 | 0.1805 | -0.034 | -0.884
-6.5 | -0.132 | 0.17386 | -0.034 | -0.76
-6 | -0.158 | 0.09112 | -0.034 | -1.735
-5.5 | -0.133 | 0.06787 | -0.034 | -1.956
-5 | -0.091 | 0.05986 | -0.034 | -1.521
-4.5 | -0.043 | 0.05236 | -0.036 | -0.819
-4 | 0.009 | 0.04804 | -0.037 | 0.183
-3.5 | 0.062 | 0.04501 | -0.038 | 1.387
-3 | 0.117 | 0.04289 | -0.04 | 2.733
-2.5 | 0.173 | 0.04098 | -0.041 | 4.211
-2 | 0.228 | 0.03963 | -0.042 | 5.761
-1.5 | 0.284 | 0.03866 | -0.045 | 7.356
-1 | 0.423 | 0.01845 | -0.094 | 22.94
-0.5 | 0.492 | 0.0182 | -0.095 | 27.014
0 | 0.526 | 0.02085 | -0.095 | 25.227
0.5 | 0.591 | 0.02116 | -0.096 | 27.94
1 | 0.656 | 0.02157 | -0.096 | 30.408
1.5 | 0.721 | 0.02206 | -0.097 | 32.676
2 | 0.785 | 0.02271 | -0.097 | 34.559
2.5 | 0.844 | 0.02341 | -0.098 | 36.06
3 | 0.907 | 0.02393 | -0.098 | 37.914
3.5 | 0.969 | 0.02492 | -0.099 | 38.898
4 | 1.029 | 0.02596 | -0.099 | 39.643
4.5 | 1.087 | 0.0269 | -0.099 | 40.402
5 | 1.141 | 0.02831 | -0.099 | 40.299
5.5 | 1.211 | 0.03202 | -0.102 | 37.832
6 | 1.255 | 0.03402 | -0.102 | 36.891
6.5 | 1.086 | 0.05464 | -0.045 | 19.879
7 | 1.094 | 0.06206 | -0.041 | 17.633
7.5 | 1.07 | 0.07266 | -0.037 | 14.73
8 | 0.952 | 0.09572 | -0.029 | 9.949
8.5 | 0.671 | 0.16888 | -0.031 | 3.976
9 | 0.698 | 0.18106 | -0.039 | 3.854
9.5 | 0.724 | 0.19538 | -0.039 | 3.703
10 | 0.75 | 0.23297 | -0.045 | 3.22
10.5 | 0.776 | 0.23536 | -0.045 | 3.296
11 | 0.801 | 0.23434 | -0.045 | 3.419
11.5 | 0.828 | 0.27699 | -0.051 | 2.99
12 | 0.853 | 0.28038 | -0.051 | 3.044
12.5 | 0.879 | 0.28428 | -0.051 | 3.091
13 | 0.904 | 0.30231 | -0.052 | 2.991
13.5 | 0.931 | 0.30479 | -0.056 | 3.055
14 | 0.956 | 0.33054 | -0.056 | 2.893
14.5 | 0.981 | 0.32722 | -0.057 | 2.999
15 | 1.009 | 0.34005 | -0.061 | 2.967
15.5 | 1.034 | 0.3711 | -0.061 | 2.786
16 | 1.059 | 0.37045 | -0.062 | 2.858
16.5 | 1.086 | 0.39899 | -0.065 | 2.723
17 | 1.111 | 0.40672 | -0.066 | 2.732
17.5 | 1.136 | 0.43949 | -0.066 | 2.584
18 | 1.161 | 0.42509 | -0.068 | 2.732
18.5 | 1.188 | 0.46328 | -0.07 | 2.564
19 | 1.212 | 0.44397 | -0.07 | 2.731
19.5 | 1.237 | 0.45589 | -0.071 | 2.713
20 | 1.265 | 0.59658 | -0.074 | 2.121

## 8. Re 50k Mach 0.50 (2)
BIGFOIL.COM POLAR EXPORT
NACA63-611 a=0.6
NACA63-611 a=0.6 |  |  |  | Cl Max: | 1.2444 | at alpha= | 20 | deg
XFOIL ncrit=9 |  |  |  | L/D Max: | 17.7285 | at alpha= | 9.5 | deg
Re: | 50000 |  |  | Cd Min: | 0.32001 | at alpha= | 20 | deg
Mach: | 0.5 |  |  | Cl=0 at alpha= | -0.39921 | deg
|  |  |  | @ Cl=0.1, Cd= | 0.039649
|  |  |  | @ Cl=0.4, Cd= | 0.06042
|  |  |  | @ Cl=0.6, Cd= | 0.071737
alpha (deg) | Cl | Cd | Cm | Cl/Cd
-20 | -0.6365 | 0.26251 | 0.0271 | -2.4247
-19 | -0.5907 | 0.24993 | 0.0155 | -2.3635
-18 | -0.5406 | 0.23226 | 0.0056 | -2.3276
-17.5 | -0.517 | 0.22516 | 0.0005 | -2.2961
-17 | -0.5032 | 0.22429 | -0.0063 | -2.2435
-16.5 | -0.4707 | 0.21036 | -0.0098 | -2.2376
-16 | -0.4463 | 0.20262 | -0.0142 | -2.2026
-15.5 | -0.4348 | 0.2011 | -0.0206 | -2.1621
-15 | -0.4013 | 0.18792 | -0.0234 | -2.1355
-14.5 | -0.388 | 0.18459 | -0.0289 | -2.102
-14 | -0.3588 | 0.17391 | -0.0319 | -2.0631
-13.5 | -0.3509 | 0.17147 | -0.0371 | -2.0464
-13 | -0.3194 | 0.16032 | -0.0395 | -1.9923
-12.5 | -0.3223 | 0.15963 | -0.0444 | -2.019
-12 | -0.2915 | 0.14895 | -0.0457 | -1.957
-11.5 | -0.2786 | 0.14265 | -0.0465 | -1.953
-11 | -0.2845 | 0.1394 | -0.0446 | -2.0409
-10.5 | -0.3125 | 0.1402 | -0.0407 | -2.229
-10 | -0.3103 | 0.13451 | -0.036 | -2.3069
-9.5 | -0.3207 | 0.13112 | -0.032 | -2.4459
-9 | -0.3352 | 0.12823 | -0.0284 | -2.6141
-8.5 | -0.3501 | 0.12532 | -0.0249 | -2.7936
-8 | -0.3555 | 0.12099 | -0.0211 | -2.9383
-7.5 | -0.366 | 0.11747 | -0.0171 | -3.1157
-7 | -0.3987 | 0.11634 | -0.0128 | -3.427
-6.5 | -0.3982 | 0.1111 | -0.0082 | -3.5842
-6 | -0.4034 | 0.10649 | -0.0033 | -3.7881
-5.5 | -0.4194 | 0.10289 | 0.0024 | -4.0762
-5 | -0.4253 | 0.09811 | 0.0081 | -4.3349
-4.5 | -0.4431 | 0.0947 | 0.0155 | -4.679
-4 | -0.4488 | 0.08992 | 0.0225 | -4.9911
-3 | -0.4144 | 0.06492 | -0.0365 | -6.3832
-2.5 | -0.3516 | 0.05552 | -0.0488 | -6.3329
-2 | -0.2782 | 0.04817 | -0.0587 | -5.7754
-1.5 | -0.2091 | 0.04364 | -0.0638 | -4.7915
-1 | -0.0982 | 0.04155 | -0.0736 | -2.3634
-0.5 | -0.0179 | 0.04092 | -0.0771 | -0.43744
0 | 0.0709 | 0.03998 | -0.0824 | 1.7734
0.5 | 0.1043 | 0.0396 | -0.076 | 2.6338
1 | 0.1619 | 0.0422 | -0.0781 | 3.8365
1.5 | 0.2048 | 0.04461 | -0.0783 | 4.5909
2.5 | 0.2066 | 0.04619 | -0.0646 | 4.4728
3 | 0.2481 | 0.04911 | -0.0653 | 5.0519
3.5 | 0.3033 | 0.0532 | -0.0691 | 5.7011
4 | 0.3836 | 0.05913 | -0.0776 | 6.4874
4.5 | 0.4572 | 0.06492 | -0.0842 | 7.0425
5 | 0.5103 | 0.06921 | -0.0869 | 7.3732
5.5 | 0.6246 | 0.07243 | -0.0911 | 8.6235
6 | 0.6749 | 0.07595 | -0.0912 | 8.8861
6.5 | 0.73 | 0.07955 | -0.0915 | 9.1766
7 | 0.7785 | 0.08305 | -0.091 | 9.3739
7.5 | 0.8239 | 0.08638 | -0.0898 | 9.5381
8 | 0.8794 | 0.08901 | -0.088 | 9.8798
8.5 | 0.9415 | 0.08978 | -0.084 | 10.4867
9 | 1.0434 | 0.08013 | -0.0708 | 13.0213
9.5 | 1.1582 | 0.06533 | -0.0481 | 17.7285
10 | 1.1598 | 0.07392 | -0.0461 | 15.6899
10.5 | 1.1339 | 0.08616 | -0.0486 | 13.1604
11 | 1.1088 | 0.09918 | -0.0527 | 11.1797
11.5 | 1.0631 | 0.11712 | -0.0628 | 9.077
12 | 1.0311 | 0.13549 | -0.074 | 7.6102
12.5 | 1.0158 | 0.15122 | -0.0833 | 6.7174
13 | 1.0135 | 0.16505 | -0.091 | 6.1406
13.5 | 1.0172 | 0.17794 | -0.098 | 5.7165
14 | 1.0249 | 0.18998 | -0.1047 | 5.3948
14.5 | 1.0322 | 0.20293 | -0.1125 | 5.0865
15 | 1.0308 | 0.22103 | -0.1269 | 4.6636
15.5 | 1.0547 | 0.23241 | -0.1309 | 4.5381
16 | 1.0794 | 0.24326 | -0.1346 | 4.4372
16.5 | 1.0894 | 0.24934 | -0.1406 | 4.3691
17 | 1.1077 | 0.25808 | -0.1457 | 4.2921
17.5 | 1.1288 | 0.26719 | -0.1504 | 4.2247
18 | 1.155 | 0.27878 | -0.1544 | 4.1431
18.5 | 1.1804 | 0.29017 | -0.158 | 4.068
19 | 1.1928 | 0.29492 | -0.1649 | 4.0445
19.5 | 1.2126 | 0.30367 | -0.1707 | 3.9932
20 | 1.2444 | 0.32001 | -0.1732 | 3.8886

## 9. Re 100k Mach 0.00 (1)
BIGFOIL.COM POLAR EXPORT
NACA63-611 a=0.6
NACA63-611 a=0.6 |  |  |  | Cl Max: | 1.249 | at alpha= | 7.5 | deg
JavaFoil+Calcfoil stall+Eppler ext transition |  |  |  | L/D Max: | 60.503 | at alpha= | 5.5 | deg
Re: | 100000 |  |  | Cd Min: | 0.01273 | at alpha= | -0.5 | deg
Mach: | 0 |  |  | Cl=0 at alpha= | -4.0851 | deg
|  |  |  | @ Cl=0.1, Cd= | 0.036802
|  |  |  | @ Cl=0.4, Cd= | 0.013113
|  |  |  | @ Cl=0.6, Cd= | 0.014434
alpha (deg) | Cl | Cd | Cm | Cl/Cd
-18 | -0.357 | 0.33303 | -0.024 | -1.072
-17.5 | -0.373 | 0.30903 | -0.024 | -1.205
-17 | -0.388 | 0.28512 | -0.024 | -1.361
-16.5 | -0.403 | 0.26389 | -0.024 | -1.529
-16 | -0.418 | 0.25169 | -0.024 | -1.663
-15.5 | -0.433 | 0.23172 | -0.024 | -1.869
-15 | -0.447 | 0.20967 | -0.025 | -2.13
-14.5 | -0.459 | 0.19534 | -0.025 | -2.35
-14 | -0.466 | 0.17376 | -0.026 | -2.682
-13.5 | -0.471 | 0.16334 | -0.026 | -2.883
-13 | -0.474 | 0.15186 | -0.027 | -3.12
-12.5 | -0.474 | 0.13699 | -0.027 | -3.46
-12 | -0.471 | 0.12407 | -0.027 | -3.799
-11.5 | -0.466 | 0.11814 | -0.028 | -3.941
-11 | -0.456 | 0.11038 | -0.028 | -4.135
-10.5 | -0.444 | 0.0975 | -0.029 | -4.551
-10 | -0.427 | 0.09195 | -0.029 | -4.647
-9.5 | -0.407 | 0.08456 | -0.029 | -4.815
-9 | -0.383 | 0.07902 | -0.03 | -4.851
-8.5 | -0.356 | 0.07217 | -0.03 | -4.931
-8 | -0.325 | 0.06719 | -0.031 | -4.837
-7.5 | -0.291 | 0.0627 | -0.031 | -4.641
-7 | -0.254 | 0.05773 | -0.031 | -4.401
-6.5 | -0.215 | 0.05339 | -0.032 | -4.021
-6 | -0.173 | 0.04957 | -0.032 | -3.486
-5.5 | -0.129 | 0.04717 | -0.033 | -2.739
-5 | -0.084 | 0.04443 | -0.033 | -1.9
-4.5 | -0.039 | 0.04209 | -0.034 | -0.919
-4 | 0.008 | 0.04 | -0.035 | 0.195
-3.5 | 0.055 | 0.0382 | -0.036 | 1.438
-3 | 0.102 | 0.03674 | -0.037 | 2.789
-2.5 | 0.15 | 0.03551 | -0.038 | 4.234
-2 | 0.199 | 0.03425 | -0.041 | 5.803
-1.5 | 0.306 | 0.01358 | -0.083 | 22.544
-1 | 0.367 | 0.0136 | -0.084 | 26.957
-0.5 | 0.426 | 0.01273 | -0.084 | 33.443
0 | 0.464 | 0.01406 | -0.084 | 32.999
0.5 | 0.52 | 0.01424 | -0.085 | 36.531
1 | 0.578 | 0.01437 | -0.085 | 40.212
1.5 | 0.636 | 0.01454 | -0.086 | 43.743
2 | 0.694 | 0.01479 | -0.087 | 46.894
2.5 | 0.748 | 0.01512 | -0.087 | 49.47
3 | 0.804 | 0.01548 | -0.087 | 51.938
3.5 | 0.86 | 0.01532 | -0.088 | 56.104
4 | 0.914 | 0.01582 | -0.088 | 57.769
4.5 | 0.967 | 0.01633 | -0.088 | 59.226
5 | 1.019 | 0.01698 | -0.089 | 60.017
5.5 | 1.069 | 0.01767 | -0.089 | 60.503
6 | 1.117 | 0.01848 | -0.089 | 60.46
6.5 | 1.171 | 0.02389 | -0.09 | 49.012
7 | 1.212 | 0.02515 | -0.091 | 48.192
7.5 | 1.249 | 0.02639 | -0.091 | 47.327
8 | 1.074 | 0.05539 | -0.04 | 19.389
8.5 | 1.095 | 0.06028 | -0.037 | 18.158
9 | 1.11 | 0.06424 | -0.036 | 17.276
9.5 | 1.119 | 0.06987 | -0.035 | 16.013
10 | 1.121 | 0.07484 | -0.033 | 14.985
10.5 | 1.118 | 0.0806 | -0.032 | 13.867
11 | 1.108 | 0.08831 | -0.031 | 12.545
11.5 | 1.092 | 0.09549 | -0.03 | 11.436
12 | 1.071 | 0.10199 | -0.028 | 10.497
12.5 | 1.044 | 0.11276 | -0.025 | 9.261

## 10. Re 100k Mach 0.00 (2)
BIGFOIL.COM POLAR EXPORT
NACA63-611 a=0.6
NACA63-611 a=0.6 |  |  |  | Cl Max: | 1.3631 | at alpha= | 12 | deg
XFOIL ncrit=9 |  |  |  | L/D Max: | 58.1314 | at alpha= | 8 | deg
Re: | 100000 |  |  | Cd Min: | 0.24313 | at alpha= | -20 | deg
Mach: | 0 |  |  | Cl=0 at alpha= | -3.307 | deg
|  |  |  | @ Cl=0.1, Cd= | 0.02813
|  |  |  | @ Cl=0.4, Cd= | 0.028128
|  |  |  | @ Cl=0.6, Cd= | 0.032838
alpha (deg) | Cl | Cd | Cm | Cl/Cd
-20 | -0.5943 | 0.24313 | 0.0226 | -2.4444
-19 | -0.5535 | 0.22527 | 0.0158 | -2.4571
-18.5 | -0.5338 | 0.21849 | 0.0123 | -2.4431
-18 | -0.5153 | 0.2123 | 0.0083 | -2.4272
-17.5 | -0.4976 | 0.20635 | 0.0039 | -2.4114
-17 | -0.4855 | 0.20329 | -0.002 | -2.3882
-16.5 | -0.482 | 0.20261 | -0.0082 | -2.379
-16 | -0.4481 | 0.18697 | -0.009 | -2.3966
-15.5 | -0.4279 | 0.17967 | -0.0118 | -2.3816
-15 | -0.4106 | 0.17308 | -0.0153 | -2.3723
-14.5 | -0.3968 | 0.16753 | -0.0198 | -2.3685
-14 | -0.4016 | 0.16681 | -0.0269 | -2.4075
-13.5 | -0.3679 | 0.15344 | -0.0272 | -2.3977
-13 | -0.3495 | 0.14654 | -0.0298 | -2.385
-12.5 | -0.3369 | 0.1404 | -0.0338 | -2.3996
-12 | -0.3421 | 0.13768 | -0.0412 | -2.4847
-11.5 | -0.317 | 0.12721 | -0.042 | -2.4919
-11 | -0.2988 | 0.12079 | -0.0437 | -2.4737
-10.5 | -0.3192 | 0.11914 | -0.0465 | -2.6792
-10 | -0.3637 | 0.1202 | -0.04 | -3.0258
-9.5 | -0.3959 | 0.11885 | -0.0413 | -3.3311
-9 | -0.34 | 0.10699 | -0.0389 | -3.1779
-8.5 | -0.3503 | 0.10226 | -0.0558 | -3.4256
-8 | -0.2981 | 0.09233 | -0.0547 | -3.2286
-7.5 | -0.3032 | 0.08509 | -0.0696 | -3.5633
-7 | -0.2903 | 0.07863 | -0.0803 | -3.692
-6.5 | -0.2821 | 0.07257 | -0.0869 | -3.8873
-6 | -0.2575 | 0.06586 | -0.0857 | -3.9098
-5.5 | -0.2183 | 0.06037 | -0.086 | -3.616
-5 | -0.2023 | 0.05584 | -0.0864 | -3.6229
-4 | -0.0686 | 0.03437 | -0.1029 | -1.9959
-3.5 | -0.0239 | 0.03165 | -0.1014 | -0.75513
-3 | 0.038 | 0.02971 | -0.1023 | 1.279
-2.5 | 0.0968 | 0.02819 | -0.103 | 3.4338
-2 | 0.1392 | 0.0274 | -0.1011 | 5.0803
-1.5 | 0.1867 | 0.02514 | -0.0995 | 7.4264
-1 | 0.2564 | 0.02487 | -0.1007 | 10.3096
-0.5 | 0.301 | 0.02594 | -0.1003 | 11.6037
0 | 0.3476 | 0.02704 | -0.0999 | 12.855
0.5 | 0.3978 | 0.02811 | -0.0999 | 14.1515
1 | 0.4708 | 0.02871 | -0.103 | 16.3985
1.5 | 0.5113 | 0.02997 | -0.1015 | 17.0604
2 | 0.552 | 0.0313 | -0.1 | 17.6358
2.5 | 0.5939 | 0.03265 | -0.0988 | 18.1899
3 | 0.6371 | 0.03398 | -0.0977 | 18.7493
3.5 | 0.6815 | 0.03527 | -0.0968 | 19.3224
4 | 0.7275 | 0.03645 | -0.0959 | 19.9588
4.5 | 0.7757 | 0.03746 | -0.0951 | 20.7074
5 | 0.8268 | 0.03818 | -0.0943 | 21.6553
5.5 | 0.8818 | 0.03849 | -0.0937 | 22.9098
6 | 0.9464 | 0.03781 | -0.0933 | 25.0304
6.5 | 1.0357 | 0.03416 | -0.0933 | 30.3191
7 | 1.1441 | 0.02658 | -0.0923 | 43.0436
7.5 | 1.2172 | 0.02203 | -0.0893 | 55.2519
8 | 1.2475 | 0.02146 | -0.0831 | 58.1314
8.5 | 1.2194 | 0.0247 | -0.0712 | 49.3684
9 | 1.1775 | 0.03124 | -0.0622 | 37.6921
9.5 | 1.1697 | 0.03638 | -0.0568 | 32.1523
10 | 1.1916 | 0.03993 | -0.0531 | 29.8422
11 | 1.3135 | 0.04781 | -0.0511 | 27.4733
11.5 | 1.3587 | 0.0548 | -0.0502 | 24.7938
12 | 1.3631 | 0.06198 | -0.0462 | 21.9926
12.5 | 1.3456 | 0.06951 | -0.042 | 19.3584
13 | 1.315 | 0.07786 | -0.0391 | 16.8893
13.5 | 1.2749 | 0.08776 | -0.0384 | 14.5271
14 | 1.2301 | 0.09951 | -0.0405 | 12.3616
14.5 | 1.185 | 0.11311 | -0.0456 | 10.4765
15 | 1.1504 | 0.12824 | -0.0524 | 8.9707
16 | 1.0134 | 0.20145 | -0.1002 | 5.0305
16.5 | 1.0123 | 0.2112 | -0.107 | 4.7931
17 | 1.0517 | 0.21999 | -0.1038 | 4.7807

## 11. Re 100k Mach 0.10 (1)
BIGFOIL.COM POLAR EXPORT
NACA63-611 a=0.6
NACA63-611 a=0.6 |  |  |  | Cl Max: | 1.253 | at alpha= | 7.5 | deg
JavaFoil+Calcfoil stall+Eppler ext transition |  |  |  | L/D Max: | 60.358 | at alpha= | 5.5 | deg
Re: | 100000 |  |  | Cd Min: | 0.01276 | at alpha= | -0.5 | deg
Mach: | 0.1 |  |  | Cl=0 at alpha= | -4.0851 | deg
|  |  |  | @ Cl=0.1, Cd= | 0.036847
|  |  |  | @ Cl=0.4, Cd= | 0.013166
|  |  |  | @ Cl=0.6, Cd= | 0.014489
alpha (deg) | Cl | Cd | Cm | Cl/Cd
-17.5 | -0.328 | 0.35569 | -0.025 | -0.923
-17 | -0.346 | 0.32399 | -0.025 | -1.068
-16.5 | -0.364 | 0.29047 | -0.024 | -1.252
-16 | -0.381 | 0.26827 | -0.024 | -1.422
-15.5 | -0.399 | 0.24858 | -0.024 | -1.604
-15 | -0.415 | 0.22654 | -0.025 | -1.833
-14.5 | -0.431 | 0.20521 | -0.025 | -2.098
-14 | -0.441 | 0.18658 | -0.026 | -2.361
-13.5 | -0.448 | 0.17405 | -0.026 | -2.577
-13 | -0.454 | 0.15516 | -0.027 | -2.928
-12.5 | -0.457 | 0.1411 | -0.027 | -3.241
-12 | -0.457 | 0.13544 | -0.028 | -3.378
-11.5 | -0.454 | 0.12044 | -0.028 | -3.772
-11 | -0.447 | 0.11252 | -0.029 | -3.977
-10.5 | -0.437 | 0.10222 | -0.029 | -4.274
-10 | -0.422 | 0.0935 | -0.029 | -4.517
-9.5 | -0.404 | 0.08578 | -0.029 | -4.706
-9 | -0.381 | 0.0785 | -0.03 | -4.855
-8.5 | -0.355 | 0.07271 | -0.03 | -4.878
-8 | -0.325 | 0.06849 | -0.031 | -4.739
-7.5 | -0.291 | 0.06248 | -0.031 | -4.658
-7 | -0.254 | 0.05843 | -0.031 | -4.355
-6.5 | -0.215 | 0.05389 | -0.032 | -3.993
-6 | -0.173 | 0.05032 | -0.032 | -3.445
-5.5 | -0.13 | 0.04711 | -0.033 | -2.752
-5 | -0.085 | 0.04466 | -0.033 | -1.898
-4.5 | -0.039 | 0.04227 | -0.035 | -0.919
-4 | 0.008 | 0.03997 | -0.035 | 0.197
-3.5 | 0.055 | 0.0383 | -0.037 | 1.441
-3 | 0.103 | 0.03675 | -0.037 | 2.802
-2.5 | 0.151 | 0.03553 | -0.038 | 4.252
-2 | 0.2 | 0.03431 | -0.041 | 5.821
-1.5 | 0.308 | 0.01361 | -0.084 | 22.618
-1 | 0.368 | 0.01363 | -0.084 | 27.033
-0.5 | 0.428 | 0.01276 | -0.084 | 33.544
0 | 0.466 | 0.0141 | -0.085 | 33.076
0.5 | 0.523 | 0.01428 | -0.085 | 36.611
1 | 0.581 | 0.01444 | -0.086 | 40.238
1.5 | 0.639 | 0.01459 | -0.086 | 43.822
2 | 0.697 | 0.01485 | -0.087 | 46.942
2.5 | 0.752 | 0.01517 | -0.087 | 49.528
3 | 0.808 | 0.01555 | -0.088 | 51.946
3.5 | 0.864 | 0.01541 | -0.088 | 56.065
4 | 0.918 | 0.01585 | -0.088 | 57.933
4.5 | 0.972 | 0.01642 | -0.089 | 59.187
5 | 1.024 | 0.01708 | -0.089 | 59.94
5.5 | 1.074 | 0.01779 | -0.089 | 60.358
6 | 1.122 | 0.01862 | -0.09 | 60.287
6.5 | 1.176 | 0.02412 | -0.091 | 48.747
7 | 1.216 | 0.02536 | -0.091 | 47.963
7.5 | 1.253 | 0.02659 | -0.091 | 47.112
8 | 1.078 | 0.05565 | -0.041 | 19.365
8.5 | 1.097 | 0.06003 | -0.037 | 18.271
9 | 1.11 | 0.06454 | -0.036 | 17.205
9.5 | 1.118 | 0.07024 | -0.035 | 15.913
10 | 1.118 | 0.07559 | -0.032 | 14.79
10.5 | 1.111 | 0.08123 | -0.031 | 13.684
11 | 1.098 | 0.08854 | -0.03 | 12.406
11.5 | 1.079 | 0.09613 | -0.028 | 11.221
12 | 1.053 | 0.10381 | -0.028 | 10.145
12.5 | 1.022 | 0.11709 | -0.025 | 8.73

## 12. Re 100k Mach 0.10 (2)
BIGFOIL.COM POLAR EXPORT
NACA63-611 a=0.6
NACA63-611 a=0.6 |  |  |  | Cl Max: | 1.3541 | at alpha= | 11.5 | deg
XFOIL ncrit=9 |  |  |  | L/D Max: | 57.2898 | at alpha= | 8 | deg
Re: | 100000 |  |  | Cd Min: | 0.24437 | at alpha= | -20 | deg
Mach: | 0.1 |  |  | Cl=0 at alpha= | -3.2851 | deg
|  |  |  | @ Cl=0.1, Cd= | 0.028299
|  |  |  | @ Cl=0.4, Cd= | 0.028377
|  |  |  | @ Cl=0.6, Cd= | 0.032764
alpha (deg) | Cl | Cd | Cm | Cl/Cd
-20 | -0.5964 | 0.24437 | 0.0226 | -2.4406
-19 | -0.5542 | 0.22569 | 0.016 | -2.4556
-18.5 | -0.5346 | 0.21901 | 0.0124 | -2.441
-18 | -0.5159 | 0.2128 | 0.0083 | -2.4243
-17.5 | -0.4982 | 0.20693 | 0.0038 | -2.4076
-17 | -0.4868 | 0.20428 | -0.0022 | -2.383
-16.5 | -0.4833 | 0.20361 | -0.0084 | -2.3737
-16 | -0.4472 | 0.18713 | -0.0089 | -2.3898
-15.5 | -0.4273 | 0.18002 | -0.0118 | -2.3736
-15 | -0.41 | 0.17343 | -0.0155 | -2.3641
-14.5 | -0.3969 | 0.16818 | -0.0203 | -2.36
-14 | -0.4021 | 0.16759 | -0.0274 | -2.3993
-13.5 | -0.3658 | 0.15363 | -0.0272 | -2.381
-13 | -0.3479 | 0.14682 | -0.0301 | -2.3696
-12.5 | -0.336 | 0.14085 | -0.0343 | -2.3855
-12 | -0.3422 | 0.13841 | -0.0419 | -2.4724
-11.5 | -0.3128 | 0.12729 | -0.0419 | -2.4574
-11 | -0.2972 | 0.12117 | -0.0441 | -2.4528
-10.5 | -0.3215 | 0.12014 | -0.0462 | -2.676
-10 | -0.3655 | 0.12116 | -0.0399 | -3.0167
-9.5 | -0.3723 | 0.11533 | -0.0346 | -3.2281
-9 | -0.3364 | 0.10723 | -0.0397 | -3.1372
-8.5 | -0.3503 | 0.1029 | -0.0574 | -3.4043
-8 | -0.2938 | 0.09256 | -0.0557 | -3.1742
-7.5 | -0.294 | 0.08595 | -0.0652 | -3.4206
-7 | -0.2915 | 0.0788 | -0.0853 | -3.6992
-6.5 | -0.2777 | 0.07266 | -0.0858 | -3.8219
-6 | -0.256 | 0.06653 | -0.0851 | -3.8479
-5.5 | -0.2147 | 0.06089 | -0.0862 | -3.526
-5 | -0.2005 | 0.05634 | -0.0865 | -3.5588
-4 | -0.0666 | 0.03464 | -0.1039 | -1.9226
-3.5 | -0.0239 | 0.03189 | -0.102 | -0.74945
-3 | 0.0317 | 0.03006 | -0.1019 | 1.0546
-2.5 | 0.0994 | 0.02831 | -0.1039 | 3.5111
-2 | 0.1401 | 0.02757 | -0.1017 | 5.0816
-1.5 | 0.1834 | 0.02542 | -0.0997 | 7.2148
-1 | 0.2596 | 0.02494 | -0.1014 | 10.409
-0.5 | 0.3034 | 0.02602 | -0.1009 | 11.6603
0 | 0.3485 | 0.02714 | -0.1002 | 12.8408
0.5 | 0.3958 | 0.02829 | -0.0998 | 13.9908
1 | 0.4477 | 0.02937 | -0.1 | 15.2434
1.5 | 0.5165 | 0.03003 | -0.1022 | 17.1995
2 | 0.557 | 0.03136 | -0.1007 | 17.7615
2.5 | 0.5986 | 0.03272 | -0.0994 | 18.2946
3 | 0.6416 | 0.03406 | -0.0983 | 18.8373
3.5 | 0.686 | 0.03535 | -0.0972 | 19.4059
4 | 0.7322 | 0.03653 | -0.0963 | 20.0438
4.5 | 0.7809 | 0.03751 | -0.0955 | 20.8184
5 | 0.8327 | 0.03821 | -0.0947 | 21.7927
5.5 | 0.889 | 0.03844 | -0.0941 | 23.127
6 | 0.9549 | 0.03766 | -0.0937 | 25.3558
6.5 | 1.0468 | 0.0337 | -0.0936 | 31.0623
7 | 1.1536 | 0.02609 | -0.0922 | 44.2162
7.5 | 1.2199 | 0.02221 | -0.0886 | 54.9257
8 | 1.2472 | 0.02177 | -0.082 | 57.2898
8.5 | 1.2141 | 0.02543 | -0.0699 | 47.7428
9.5 | 1.1693 | 0.03705 | -0.0562 | 31.5601
10 | 1.1926 | 0.0406 | -0.0526 | 29.3744
10.5 | 1.2668 | 0.04433 | -0.0518 | 28.5766
11 | 1.3159 | 0.04877 | -0.0503 | 26.9818
11.5 | 1.3541 | 0.05588 | -0.0489 | 24.2323
12 | 1.3541 | 0.06316 | -0.0448 | 21.4392
12.5 | 1.3343 | 0.07101 | -0.041 | 18.7903
13 | 1.302 | 0.07973 | -0.0386 | 16.3301
13.5 | 1.2613 | 0.09 | -0.0386 | 14.0144
14 | 1.2174 | 0.10205 | -0.0414 | 11.9294
14.5 | 1.1749 | 0.11589 | -0.047 | 10.1381
15 | 1.1466 | 0.13078 | -0.0535 | 8.7674
15.5 | 1.0223 | 0.19363 | -0.0933 | 5.2797
16 | 1.014 | 0.20259 | -0.1014 | 5.0052
16.5 | 1.0148 | 0.21223 | -0.1079 | 4.7816

## 13. Re 100k Mach 0.25 (1)
BIGFOIL.COM POLAR EXPORT
NACA63-611 a=0.6
NACA63-611 a=0.6 |  |  |  | Cl Max: | 1.239 | at alpha= | 7 | deg
JavaFoil+Calcfoil stall+Eppler ext transition |  |  |  | L/D Max: | 59.381 | at alpha= | 5.5 | deg
Re: | 100000 |  |  | Cd Min: | 0.0129 | at alpha= | -0.5 | deg
Mach: | 0.25 |  |  | Cl=0 at alpha= | -4.0833 | deg
|  |  |  | @ Cl=0.1, Cd= | 0.037232
|  |  |  | @ Cl=0.4, Cd= | 0.013484
|  |  |  | @ Cl=0.6, Cd= | 0.014708
alpha (deg) | Cl | Cd | Cm | Cl/Cd
-15 | -0.063 | 0.32709 | -0.029 | -0.192
-14.5 | -0.139 | 0.3077 | -0.028 | -0.451
-14 | -0.194 | 0.39233 | -0.027 | -0.495
-13.5 | -0.238 | 0.30208 | -0.027 | -0.787
-13 | -0.275 | 0.23478 | -0.027 | -1.169
-12.5 | -0.306 | 0.20668 | -0.027 | -1.481
-12 | -0.332 | 0.17701 | -0.027 | -1.878
-11.5 | -0.353 | 0.15412 | -0.027 | -2.292
-11 | -0.368 | 0.13513 | -0.028 | -2.723
-10.5 | -0.376 | 0.11838 | -0.029 | -3.178
-10 | -0.378 | 0.10639 | -0.029 | -3.55
-9.5 | -0.372 | 0.09611 | -0.03 | -3.876
-9 | -0.361 | 0.08736 | -0.03 | -4.128
-8.5 | -0.342 | 0.07972 | -0.031 | -4.296
-8 | -0.318 | 0.07219 | -0.031 | -4.41
-7.5 | -0.289 | 0.06701 | -0.032 | -4.315
-7 | -0.255 | 0.06054 | -0.032 | -4.216
-6.5 | -0.217 | 0.05569 | -0.032 | -3.904
-6 | -0.176 | 0.05145 | -0.033 | -3.421
-5.5 | -0.132 | 0.04865 | -0.033 | -2.715
-5 | -0.087 | 0.04552 | -0.034 | -1.902
-4.5 | -0.04 | 0.0428 | -0.035 | -0.929
-4 | 0.008 | 0.04037 | -0.036 | 0.199
-3.5 | 0.057 | 0.03861 | -0.037 | 1.466
-3 | 0.106 | 0.03704 | -0.038 | 2.852
-2.5 | 0.155 | 0.03572 | -0.039 | 4.342
-2 | 0.205 | 0.03448 | -0.042 | 5.949
-1.5 | 0.316 | 0.01375 | -0.086 | 22.998
-1 | 0.379 | 0.01379 | -0.086 | 27.458
-0.5 | 0.44 | 0.0129 | -0.087 | 34.098
0 | 0.478 | 0.01438 | -0.087 | 33.261
0.5 | 0.537 | 0.01456 | -0.087 | 36.859
1 | 0.597 | 0.0147 | -0.088 | 40.585
1.5 | 0.656 | 0.01485 | -0.089 | 44.182
2 | 0.715 | 0.01517 | -0.089 | 47.154
2.5 | 0.771 | 0.01553 | -0.09 | 49.628
3 | 0.829 | 0.01594 | -0.09 | 51.986
3.5 | 0.886 | 0.01583 | -0.09 | 55.943
4 | 0.942 | 0.01633 | -0.091 | 57.652
4.5 | 0.996 | 0.01696 | -0.091 | 58.738
5 | 1.049 | 0.01768 | -0.091 | 59.32
5.5 | 1.099 | 0.01851 | -0.092 | 59.381
6 | 1.157 | 0.02393 | -0.093 | 48.353
6.5 | 1.201 | 0.02524 | -0.093 | 47.558
7 | 1.239 | 0.02661 | -0.093 | 46.575
7.5 | 1.068 | 0.05275 | -0.043 | 20.25
8 | 1.092 | 0.05706 | -0.04 | 19.139
8.5 | 1.105 | 0.06218 | -0.038 | 17.774
9 | 1.108 | 0.06764 | -0.035 | 16.388
9.5 | 1.102 | 0.07365 | -0.032 | 14.96
10 | 1.084 | 0.08047 | -0.03 | 13.473
10.5 | 1.055 | 0.08944 | -0.029 | 11.797
11 | 1.014 | 0.09756 | -0.028 | 10.396
11.5 | 0.962 | 0.10616 | -0.025 | 9.063
12 | 0.899 | 0.12177 | -0.023 | 7.386

## 14. Re 100k Mach 0.25 (2)
BIGFOIL.COM POLAR EXPORT
NACA63-611 a=0.6
NACA63-611 a=0.6 |  |  |  | Cl Max: | 1.3279 | at alpha= | 11.5 | deg
XFOIL ncrit=9 |  |  |  | L/D Max: | 52.8142 | at alpha= | 7.5 | deg
Re: | 100000 |  |  | Cd Min: | 0.21841 | at alpha= | 16.5 | deg
Mach: | 0.25 |  |  | Cl=0 at alpha= | -3.3119 | deg
|  |  |  | @ Cl=0.1, Cd= | 0.02933
|  |  |  | @ Cl=0.4, Cd= | 0.028558
|  |  |  | @ Cl=0.6, Cd= | 0.034805
alpha (deg) | Cl | Cd | Cm | Cl/Cd
-4.5 | -0.1734 | 0.05553 | -0.0847 | -3.1226
-4 | -0.0954 | 0.03806 | -0.1026 | -2.5066
-3.5 | -0.0158 | 0.03307 | -0.1069 | -0.47777
-3 | 0.0262 | 0.03135 | -0.1045 | 0.83573
-2.5 | 0.0777 | 0.02976 | -0.1035 | 2.6109
-2 | 0.1545 | 0.02828 | -0.1065 | 5.4632
-1.5 | 0.1926 | 0.02659 | -0.1045 | 7.2433
-1 | 0.2182 | 0.02625 | -0.0969 | 8.3124
-0.5 | 0.2909 | 0.02686 | -0.1004 | 10.8302
0 | 0.3666 | 0.02757 | -0.104 | 13.2971
0.5 | 0.4085 | 0.02881 | -0.1026 | 14.1791
1 | 0.4517 | 0.03011 | -0.1013 | 15.0017
1.5 | 0.4954 | 0.03146 | -0.1002 | 15.747
2 | 0.5394 | 0.03287 | -0.0991 | 16.4101
2.5 | 0.584 | 0.0343 | -0.0981 | 17.0262
3 | 0.6293 | 0.03573 | -0.0971 | 17.6127
3.5 | 0.6754 | 0.03712 | -0.0962 | 18.195
4 | 0.7226 | 0.03841 | -0.0953 | 18.8128
4.5 | 0.7721 | 0.03954 | -0.0944 | 19.5271
5 | 0.8253 | 0.04035 | -0.0936 | 20.4535
5.5 | 0.883 | 0.04068 | -0.0928 | 21.706
6 | 0.9245 | 0.04164 | -0.0905 | 22.2022
6.5 | 1.0437 | 0.03622 | -0.0916 | 28.8156
7 | 1.1716 | 0.02671 | -0.09 | 43.8637
7.5 | 1.2311 | 0.02331 | -0.0848 | 52.8142
8 | 1.2361 | 0.0239 | -0.0751 | 51.7197
8.5 | 1.1925 | 0.02947 | -0.0647 | 40.4649
9 | 1.1629 | 0.03611 | -0.058 | 32.2044
9.5 | 1.1676 | 0.04073 | -0.0534 | 28.6668
10 | 1.2035 | 0.04415 | -0.0498 | 27.2593
10.5 | 1.2741 | 0.04835 | -0.048 | 26.3516
11 | 1.311 | 0.05416 | -0.0455 | 24.2061
11.5 | 1.3279 | 0.06213 | -0.0432 | 21.3729
12 | 1.3066 | 0.0697 | -0.0399 | 18.7461
12.5 | 1.2781 | 0.0789 | -0.0383 | 16.199
13 | 1.243 | 0.08939 | -0.0389 | 13.9054
13.5 | 1.2045 | 0.10142 | -0.042 | 11.8764
14 | 1.1707 | 0.11496 | -0.0471 | 10.1835
14.5 | 1.063 | 0.14626 | -0.0712 | 7.2679
15 | 1.0473 | 0.16437 | -0.0811 | 6.3716
15.5 | 1.0354 | 0.19981 | -0.0974 | 5.1819
16 | 1.0193 | 0.20848 | -0.1079 | 4.8892
16.5 | 1.0379 | 0.21841 | -0.1107 | 4.7521

## 15. Re 100k Mach 0.50 (1)
BIGFOIL.COM POLAR EXPORT
NACA63-611 a=0.6
NACA63-611 a=0.6 |  |  |  | Cl Max: | 1.265 | at alpha= | 20 | deg
JavaFoil+Calcfoil stall+Eppler ext transition |  |  |  | L/D Max: | 56.049 | at alpha= | 4.5 | deg
Re: | 100000 |  |  | Cd Min: | 0.01366 | at alpha= | -0.5 | deg
Mach: | 0.5 |  |  | Cl=0 at alpha= | -4.0865 | deg
|  |  |  | @ Cl=0.1, Cd= | 0.03905
|  |  |  | @ Cl=0.4, Cd= | 0.017835
|  |  |  | @ Cl=0.6, Cd= | 0.015674
alpha (deg) | Cl | Cd | Cm | Cl/Cd
-20 | -0.876 | 0.33654 | -0.046 | -2.603
-19.5 | -0.849 | 0.32372 | -0.046 | -2.622
-19 | -0.821 | 0.32363 | -0.046 | -2.538
-18.5 | -0.794 | 0.31832 | -0.046 | -2.496
-18 | -0.767 | 0.3136 | -0.047 | -2.446
-17.5 | -0.74 | 0.30915 | -0.047 | -2.394
-17 | -0.711 | 0.282 | -0.045 | -2.521
-16.5 | -0.683 | 0.27529 | -0.044 | -2.483
-16 | -0.656 | 0.26735 | -0.045 | -2.454
-15.5 | -0.629 | 0.26261 | -0.045 | -2.394
-15 | -0.601 | 0.26722 | -0.045 | -2.25
-14.5 | -0.574 | 0.24292 | -0.045 | -2.363
-14 | -0.545 | 0.2402 | -0.042 | -2.27
-13.5 | -0.518 | 0.23449 | -0.042 | -2.208
-13 | -0.49 | 0.21614 | -0.043 | -2.269
-12.5 | -0.463 | 0.21174 | -0.043 | -2.186
-12 | -0.435 | 0.20761 | -0.043 | -2.097
-11.5 | -0.408 | 0.20345 | -0.043 | -2.005
-11 | -0.38 | 0.19529 | -0.043 | -1.947
-10.5 | -0.352 | 0.18059 | -0.04 | -1.95
-10 | -0.325 | 0.17602 | -0.04 | -1.845
-9.5 | -0.297 | 0.16659 | -0.04 | -1.784
-9 | -0.27 | 0.16335 | -0.04 | -1.651
-8.5 | -0.242 | 0.15753 | -0.04 | -1.538
-8 | -0.214 | 0.15746 | -0.036 | -1.362
-7.5 | -0.187 | 0.1474 | -0.035 | -1.269
-7 | -0.16 | 0.14285 | -0.035 | -1.117
-6.5 | -0.132 | 0.13831 | -0.035 | -0.956
-6 | -0.158 | 0.07334 | -0.035 | -2.156
-5.5 | -0.133 | 0.05874 | -0.035 | -2.26
-5 | -0.091 | 0.0519 | -0.035 | -1.755
-4.5 | -0.043 | 0.04641 | -0.037 | -0.924
-4 | 0.009 | 0.0429 | -0.038 | 0.205
-3.5 | 0.062 | 0.0403 | -0.039 | 1.549
-3 | 0.117 | 0.03849 | -0.041 | 3.046
-2.5 | 0.173 | 0.03692 | -0.042 | 4.675
-2 | 0.228 | 0.03574 | -0.044 | 6.39
-1.5 | 0.285 | 0.03461 | -0.048 | 8.228
-1 | 0.423 | 0.01448 | -0.096 | 29.22
-0.5 | 0.492 | 0.01366 | -0.096 | 35.996
0 | 0.532 | 0.01546 | -0.097 | 34.428
0.5 | 0.599 | 0.01567 | -0.098 | 38.23
1 | 0.665 | 0.01596 | -0.098 | 41.651
1.5 | 0.731 | 0.0163 | -0.099 | 44.812
2 | 0.796 | 0.01675 | -0.099 | 47.493
2.5 | 0.856 | 0.0173 | -0.1 | 49.479
3 | 0.92 | 0.0179 | -0.1 | 51.379
3.5 | 0.982 | 0.01862 | -0.1 | 52.768
4 | 1.043 | 0.01922 | -0.101 | 54.271
4.5 | 1.101 | 0.01965 | -0.101 | 56.049
5 | 1.156 | 0.02072 | -0.101 | 55.789
5.5 | 1.216 | 0.02734 | -0.103 | 44.465
6 | 1.26 | 0.02918 | -0.103 | 43.168
6.5 | 1.087 | 0.0493 | -0.047 | 22.047
7 | 1.095 | 0.0555 | -0.042 | 19.722
7.5 | 1.071 | 0.06436 | -0.039 | 16.634
8 | 0.952 | 0.08317 | -0.03 | 11.451
8.5 | 0.671 | 0.13123 | -0.031 | 5.116
9 | 0.698 | 0.1495 | -0.039 | 4.668
9.5 | 0.724 | 0.15224 | -0.039 | 4.753
10 | 0.75 | 0.18326 | -0.045 | 4.093
10.5 | 0.776 | 0.18582 | -0.045 | 4.174
11 | 0.801 | 0.18777 | -0.046 | 4.267
11.5 | 0.828 | 0.21856 | -0.051 | 3.789
12 | 0.854 | 0.22194 | -0.051 | 3.846
12.5 | 0.879 | 0.2254 | -0.051 | 3.899
13 | 0.904 | 0.22542 | -0.052 | 4.011
13.5 | 0.931 | 0.24533 | -0.056 | 3.796
14 | 0.956 | 0.24985 | -0.056 | 3.827
14.5 | 0.982 | 0.25929 | -0.057 | 3.785
15 | 1.009 | 0.27441 | -0.061 | 3.677
15.5 | 1.034 | 0.28184 | -0.061 | 3.668
16 | 1.059 | 0.2957 | -0.062 | 3.581
16.5 | 1.086 | 0.30342 | -0.065 | 3.58
17 | 1.111 | 0.3091 | -0.066 | 3.594
17.5 | 1.136 | 0.32639 | -0.066 | 3.479
18 | 1.162 | 0.34625 | -0.068 | 3.356
18.5 | 1.188 | 0.3505 | -0.07 | 3.389
19 | 1.212 | 0.36076 | -0.07 | 3.361
19.5 | 1.237 | 0.36068 | -0.071 | 3.429
20 | 1.265 | 0.47088 | -0.074 | 2.687

## 16. Re 100k Mach 0.50 (2)
BIGFOIL.COM POLAR EXPORT
NACA63-611 a=0.6
NACA63-611 a=0.6 |  |  |  | Cl Max: | 1.2458 | at alpha= | 20 | deg
XFOIL ncrit=9 |  |  |  | L/D Max: | 32.1688 | at alpha= | 8 | deg
Re: | 100000 |  |  | Cd Min: | 0.31082 | at alpha= | 20 | deg
Mach: | 0.5 |  |  | Cl=0 at alpha= | -2.7496 | deg
|  |  |  | @ Cl=0.1, Cd= | 0.033878
|  |  |  | @ Cl=0.4, Cd= | 0.032724
|  |  |  | @ Cl=0.6, Cd= | 0.039404
alpha (deg) | Cl | Cd | Cm | Cl/Cd
-20 | -0.6408 | 0.26074 | 0.0309 | -2.4576
-19.5 | -0.6164 | 0.25293 | 0.0255 | -2.437
-19 | -0.592 | 0.2454 | 0.0198 | -2.4124
-18.5 | -0.571 | 0.24126 | 0.0129 | -2.3667
-18 | -0.5551 | 0.23972 | 0.0057 | -2.3156
-17.5 | -0.5225 | 0.2239 | 0.0025 | -2.3336
-17 | -0.4956 | 0.21429 | -0.0015 | -2.3128
-16.5 | -0.4706 | 0.20649 | -0.0065 | -2.279
-16 | -0.447 | 0.19919 | -0.0118 | -2.2441
-15.5 | -0.4284 | 0.19461 | -0.0184 | -2.2013
-15 | -0.4237 | 0.19483 | -0.0259 | -2.1747
-14.5 | -0.3778 | 0.1765 | -0.0267 | -2.1405
-14 | -0.3547 | 0.16918 | -0.0314 | -2.0966
-13.5 | -0.3395 | 0.16451 | -0.0378 | -2.0637
-13 | -0.3409 | 0.16388 | -0.0452 | -2.0802
-12.5 | -0.294 | 0.14791 | -0.0454 | -1.9877
-12 | -0.2789 | 0.14202 | -0.0485 | -1.9638
-11.5 | -0.3038 | 0.1431 | -0.0477 | -2.123
-11 | -0.3432 | 0.14549 | -0.0439 | -2.3589
-10.5 | -0.31 | 0.13365 | -0.0397 | -2.3195
-10 | -0.2968 | 0.12873 | -0.0506 | -2.3056
-9.5 | -0.2558 | 0.11799 | -0.0558 | -2.168
-9 | -0.2418 | 0.11281 | -0.0658 | -2.1434
-8.5 | -0.2049 | 0.10377 | -0.0688 | -1.9746
-8 | -0.1757 | 0.09641 | -0.0774 | -1.8224
-7.5 | -0.1774 | 0.09218 | -0.0849 | -1.9245
-7 | -0.1661 | 0.0873 | -0.0862 | -1.9026
-6.5 | -0.1469 | 0.08137 | -0.0856 | -1.8053
-6 | -0.1558 | 0.07777 | -0.0838 | -2.0033
-5.5 | -0.1648 | 0.07419 | -0.0827 | -2.2213
-5 | -0.176 | 0.07045 | -0.0822 | -2.4982
-4.5 | -0.1622 | 0.06599 | -0.0813 | -2.4579
-4 | -0.1161 | 0.04965 | -0.1076 | -2.3384
-3.5 | -0.0809 | 0.04342 | -0.1089 | -1.8632
-3 | -0.0324 | 0.03903 | -0.1093 | -0.83013
-2.5 | 0.0323 | 0.03596 | -0.1101 | 0.89822
-2 | 0.1113 | 0.03353 | -0.112 | 3.3194
-1.5 | 0.1588 | 0.03272 | -0.1094 | 4.8533
-1 | 0.2098 | 0.03229 | -0.1076 | 6.4974
-0.5 | 0.2553 | 0.03087 | -0.1039 | 8.2702
0 | 0.3169 | 0.03128 | -0.1027 | 10.1311
0.5 | 0.3913 | 0.03245 | -0.105 | 12.0586
1 | 0.4405 | 0.034 | -0.104 | 12.9559
1.5 | 0.4896 | 0.03562 | -0.103 | 13.7451
2 | 0.5385 | 0.03732 | -0.1019 | 14.4293
2.5 | 0.5885 | 0.03902 | -0.101 | 15.082
3 | 0.6397 | 0.04073 | -0.1 | 15.7059
3.5 | 0.6651 | 0.04326 | -0.0969 | 15.3745
4 | 0.7109 | 0.04517 | -0.0955 | 15.7383
4.5 | 0.7647 | 0.04675 | -0.0944 | 16.3572
5 | 0.8274 | 0.04782 | -0.0935 | 17.3024
5.5 | 0.857 | 0.05032 | -0.0906 | 17.031
6 | 0.9327 | 0.05008 | -0.0891 | 18.6242
6.5 | 0.983 | 0.05067 | -0.0857 | 19.4
7 | 1.0627 | 0.04793 | -0.0813 | 22.1719
7.5 | 1.1865 | 0.03706 | -0.0716 | 32.0157
8 | 1.2044 | 0.03744 | -0.0623 | 32.1688
8.5 | 1.1671 | 0.04508 | -0.0568 | 25.8895
9 | 1.1553 | 0.05182 | -0.0527 | 22.2945
9.5 | 1.1854 | 0.05584 | -0.0472 | 21.2285
10 | 1.2171 | 0.06145 | -0.043 | 19.8063
10.5 | 1.2205 | 0.06961 | -0.0413 | 17.5334
11 | 1.1948 | 0.08073 | -0.043 | 14.8
11.5 | 1.1607 | 0.09389 | -0.0478 | 12.3623
12 | 1.1213 | 0.10948 | -0.0563 | 10.2421
12.5 | 1.0835 | 0.12733 | -0.0677 | 8.5094
13 | 1.0578 | 0.14581 | -0.0797 | 7.2546
13.5 | 1.0491 | 0.16221 | -0.0895 | 6.4675
14 | 1.0495 | 0.17654 | -0.0978 | 5.9448
14.5 | 1.0544 | 0.18992 | -0.1056 | 5.5518
15 | 1.076 | 0.20052 | -0.1087 | 5.366
15.5 | 1.0674 | 0.22231 | -0.1255 | 4.8014
16 | 1.0983 | 0.23457 | -0.1276 | 4.6822
16.5 | 1.1043 | 0.24184 | -0.1355 | 4.5662
17 | 1.1284 | 0.25351 | -0.1394 | 4.4511
17.5 | 1.1394 | 0.26102 | -0.1473 | 4.3652
18 | 1.1612 | 0.27148 | -0.152 | 4.2773
18.5 | 1.1801 | 0.27988 | -0.1573 | 4.2164
19 | 1.205 | 0.29218 | -0.1613 | 4.1242
19.5 | 1.217 | 0.29857 | -0.1704 | 4.0761
20 | 1.2458 | 0.31082 | -0.1726 | 4.0081

## 17. Re 250k Mach 0.00 (1)
BIGFOIL.COM POLAR EXPORT
NACA63-611 a=0.6
NACA63-611 a=0.6 |  |  |  | Cl Max: | 1.328 | at alpha= | 9 | deg
JavaFoil+Calcfoil stall+Eppler ext transition |  |  |  | L/D Max: | 92.666 | at alpha= | 5.5 | deg
Re: | 250000 |  |  | Cd Min: | 0.00912 | at alpha= | -0.5 | deg
Mach: | 0 |  |  | Cl=0 at alpha= | -4.0851 | deg
|  |  |  | @ Cl=0.1, Cd= | 0.033428
|  |  |  | @ Cl=0.4, Cd= | 0.0096708
|  |  |  | @ Cl=0.6, Cd= | 0.0095417
alpha (deg) | Cl | Cd | Cm | Cl/Cd
-18 | -0.357 | 0.23839 | -0.026 | -1.499
-17.5 | -0.373 | 0.23839 | -0.026 | -1.563
-17 | -0.388 | 0.2236 | -0.026 | -1.736
-16.5 | -0.404 | 0.2105 | -0.026 | -1.917
-16 | -0.419 | 0.19509 | -0.025 | -2.146
-15.5 | -0.433 | 0.18312 | -0.026 | -2.365
-15 | -0.447 | 0.16993 | -0.026 | -2.629
-14.5 | -0.459 | 0.15957 | -0.027 | -2.877
-14 | -0.466 | 0.14609 | -0.028 | -3.191
-13.5 | -0.471 | 0.13427 | -0.027 | -3.509
-13 | -0.474 | 0.12119 | -0.028 | -3.91
-12.5 | -0.474 | 0.11319 | -0.028 | -4.189
-12 | -0.471 | 0.10477 | -0.029 | -4.5
-11.5 | -0.466 | 0.09938 | -0.029 | -4.686
-11 | -0.457 | 0.08979 | -0.029 | -5.084
-10.5 | -0.444 | 0.08441 | -0.03 | -5.258
-10 | -0.427 | 0.07881 | -0.03 | -5.423
-9.5 | -0.407 | 0.07276 | -0.03 | -5.597
-9 | -0.383 | 0.0678 | -0.031 | -5.655
-8.5 | -0.356 | 0.06311 | -0.031 | -5.64
-8 | -0.325 | 0.05856 | -0.031 | -5.551
-7.5 | -0.291 | 0.05489 | -0.032 | -5.303
-7 | -0.254 | 0.05156 | -0.032 | -4.929
-6.5 | -0.215 | 0.04766 | -0.033 | -4.506
-6 | -0.173 | 0.04484 | -0.033 | -3.856
-5.5 | -0.129 | 0.04222 | -0.035 | -3.061
-5 | -0.084 | 0.03997 | -0.036 | -2.114
-4.5 | -0.039 | 0.03794 | -0.037 | -1.021
-4 | 0.008 | 0.03621 | -0.039 | 0.216
-3.5 | 0.055 | 0.0346 | -0.039 | 1.589
-3 | 0.103 | 0.03335 | -0.04 | 3.074
-2.5 | 0.187 | 0.01057 | -0.087 | 17.687
-2 | 0.247 | 0.01056 | -0.087 | 23.353
-1.5 | 0.306 | 0.01045 | -0.087 | 29.311
-1 | 0.367 | 0.01037 | -0.087 | 35.353
-0.5 | 0.426 | 0.00912 | -0.087 | 46.679
0 | 0.48 | 0.00929 | -0.088 | 51.639
0.5 | 0.537 | 0.00938 | -0.088 | 57.243
1 | 0.596 | 0.00953 | -0.088 | 62.487
1.5 | 0.654 | 0.0097 | -0.089 | 67.463
2 | 0.712 | 0.00993 | -0.089 | 71.764
2.5 | 0.767 | 0.01016 | -0.09 | 75.482
3 | 0.824 | 0.01044 | -0.09 | 78.88
3.5 | 0.88 | 0.01001 | -0.09 | 87.889
4 | 0.934 | 0.0104 | -0.09 | 89.866
4.5 | 0.988 | 0.01077 | -0.091 | 91.743
5 | 1.04 | 0.01124 | -0.091 | 92.529
5.5 | 1.09 | 0.01177 | -0.091 | 92.666
6 | 1.139 | 0.01234 | -0.091 | 92.32
6.5 | 1.178 | 0.01951 | -0.091 | 60.351
7 | 1.219 | 0.02062 | -0.091 | 59.106
7.5 | 1.256 | 0.02173 | -0.091 | 57.772
8 | 1.289 | 0.02293 | -0.092 | 56.214
8.5 | 1.312 | 0.02426 | -0.092 | 54.086
9 | 1.328 | 0.02549 | -0.092 | 52.086
9.5 | 1.123 | 0.06266 | -0.045 | 17.927
10 | 1.124 | 0.06775 | -0.04 | 16.584
10.5 | 1.119 | 0.07345 | -0.038 | 15.237
11 | 1.109 | 0.07773 | -0.036 | 14.267
11.5 | 1.093 | 0.08453 | -0.036 | 12.931
12 | 1.071 | 0.09181 | -0.034 | 11.67
12.5 | 1.045 | 0.0994 | -0.03 | 10.509
13 | 1.014 | 0.10551 | -0.028 | 9.611
13.5 | 0.98 | 0.1161 | -0.027 | 8.442
14 | 0.944 | 0.11977 | -0.028 | 7.878

## 18. Re 250k Mach 0.00 (2)
BIGFOIL.COM POLAR EXPORT
NACA63-611 a=0.6
NACA63-611 a=0.6 |  |  |  | Cl Max: | 1.3673 | at alpha= | 13.5 | deg
XFOIL ncrit=9 |  |  |  | L/D Max: | 98.6913 | at alpha= | 6.5 | deg
Re: | 250000 |  |  | Cd Min: | 0.23637 | at alpha= | -20 | deg
Mach: | 0 |  |  | Cl=0 at alpha= | -4.3599 | deg
|  |  |  | @ Cl=0.1, Cd= | 0.01655
|  |  |  | @ Cl=0.4, Cd= | 0.011255
|  |  |  | @ Cl=0.6, Cd= | 0.01149
alpha (deg) | Cl | Cd | Cm | Cl/Cd
-20 | -0.5929 | 0.23637 | 0.0269 | -2.5084
-19.5 | -0.5745 | 0.23021 | 0.023 | -2.4955
-19 | -0.5559 | 0.22394 | 0.0188 | -2.4824
-18.5 | -0.5376 | 0.21757 | 0.0147 | -2.4709
-18 | -0.5192 | 0.21113 | 0.0105 | -2.4591
-17.5 | -0.502 | 0.20498 | 0.0055 | -2.449
-17 | -0.4892 | 0.19978 | -0.0001 | -2.4487
-16.5 | -0.47 | 0.19103 | -0.0035 | -2.4603
-16 | -0.4494 | 0.18377 | -0.0059 | -2.4454
-15.5 | -0.4315 | 0.17735 | -0.0094 | -2.433
-15 | -0.4147 | 0.17055 | -0.0134 | -2.4315
-14.5 | -0.4028 | 0.1647 | -0.019 | -2.4457
-14 | -0.3971 | 0.15927 | -0.0248 | -2.4933
-13.5 | -0.376 | 0.14932 | -0.0272 | -2.5181
-13 | -0.3541 | 0.14212 | -0.0292 | -2.4916
-12.5 | -0.3371 | 0.13543 | -0.0328 | -2.4891
-12 | -0.3214 | 0.12856 | -0.0372 | -2.5
-11.5 | -0.3139 | 0.12211 | -0.0478 | -2.5706
-11 | -0.288 | 0.11128 | -0.0549 | -2.5881
-10.5 | -0.2557 | 0.10433 | -0.0586 | -2.4509
-10 | -0.2419 | 0.09812 | -0.062 | -2.4653
-9.5 | -0.2391 | 0.09196 | -0.0664 | -2.6
-9 | -0.2432 | 0.08567 | -0.0732 | -2.8388
-8.5 | -0.2504 | 0.07642 | -0.0786 | -3.2766
-8 | -0.2246 | 0.07265 | -0.0741 | -3.0915
-7.5 | -0.2227 | 0.06629 | -0.079 | -3.3595
-7 | -0.2135 | 0.05494 | -0.0969 | -3.8861
-6.5 | -0.1947 | 0.04513 | -0.1005 | -4.3142
-6 | -0.1575 | 0.04041 | -0.1021 | -3.8976
-5.5 | -0.1177 | 0.0346 | -0.1042 | -3.4017
-5 | -0.0668 | 0.026 | -0.1045 | -2.5692
-4.5 | -0.0153 | 0.02047 | -0.1037 | -0.74744
-4 | 0.0393 | 0.01848 | -0.1038 | 2.1266
-3.5 | 0.0931 | 0.01673 | -0.103 | 5.5649
-3 | 0.1469 | 0.01533 | -0.103 | 9.5825
-2.5 | 0.2009 | 0.01434 | -0.1025 | 14.0098
-2 | 0.2548 | 0.01304 | -0.103 | 19.5399
-1.5 | 0.3055 | 0.01203 | -0.1023 | 25.3948
-1 | 0.3578 | 0.01188 | -0.1016 | 30.1178
-0.5 | 0.4017 | 0.01123 | -0.098 | 35.7703
0 | 0.4734 | 0.01116 | -0.1013 | 42.4194
0.5 | 0.5298 | 0.01121 | -0.1014 | 47.2614
1 | 0.5848 | 0.01146 | -0.1016 | 51.0297
1.5 | 0.6407 | 0.01157 | -0.1016 | 55.376
2 | 0.6961 | 0.01171 | -0.1016 | 59.4449
2.5 | 0.751 | 0.01192 | -0.1016 | 63.0034
3 | 0.8077 | 0.01194 | -0.1016 | 67.6466
3.5 | 0.8622 | 0.0121 | -0.1015 | 71.2562
4 | 0.9168 | 0.01219 | -0.1013 | 75.2092
4.5 | 0.9715 | 0.0122 | -0.101 | 79.6311
5 | 1.0263 | 0.01198 | -0.1004 | 85.6678
5.5 | 1.0787 | 0.01171 | -0.0994 | 92.1178
6 | 1.1287 | 0.01158 | -0.0979 | 97.4698
6.5 | 1.1764 | 0.01192 | -0.0964 | 98.6913
7 | 1.2165 | 0.01275 | -0.0939 | 95.4118
7.5 | 1.2289 | 0.01516 | -0.0878 | 81.062
8 | 1.2098 | 0.01892 | -0.0779 | 63.9429
8.5 | 1.1979 | 0.02296 | -0.0705 | 52.1733
9 | 1.2026 | 0.02645 | -0.0657 | 45.4669
9.5 | 1.2178 | 0.0294 | -0.0623 | 41.4218
10 | 1.2275 | 0.03305 | -0.0587 | 37.1407
10.5 | 1.2446 | 0.03625 | -0.0559 | 34.3338
11 | 1.264 | 0.03987 | -0.0529 | 31.703
11.5 | 1.2869 | 0.04293 | -0.0508 | 29.9767
12 | 1.3206 | 0.04692 | -0.0486 | 28.1458
12.5 | 1.3449 | 0.05113 | -0.0465 | 26.3035
13 | 1.3576 | 0.05544 | -0.0449 | 24.4877
13.5 | 1.3673 | 0.06333 | -0.0432 | 21.5901
14 | 1.3508 | 0.07085 | -0.0419 | 19.0656
14.5 | 1.3256 | 0.08034 | -0.042 | 16.4999
15 | 1.2928 | 0.09165 | -0.0442 | 14.1058
15.5 | 1.256 | 0.10487 | -0.0488 | 11.9767
16 | 1.2169 | 0.12018 | -0.056 | 10.1256
17 | 1.0474 | 0.20372 | -0.1032 | 5.1414
17.5 | 1.0458 | 0.21811 | -0.1137 | 4.7948
18 | 1.0595 | 0.2254 | -0.1176 | 4.7005
18.5 | 1.0795 | 0.23004 | -0.1181 | 4.6927

## 19. Re 250k Mach 0.10 (1)
BIGFOIL.COM POLAR EXPORT
NACA63-611 a=0.6
NACA63-611 a=0.6 |  |  |  | Cl Max: | 1.314 | at alpha= | 8.5 | deg
JavaFoil+Calcfoil stall+Eppler ext transition |  |  |  | L/D Max: | 92.407 | at alpha= | 5.5 | deg
Re: | 250000 |  |  | Cd Min: | 0.00914 | at alpha= | -0.5 | deg
Mach: | 0.1 |  |  | Cl=0 at alpha= | -4.0851 | deg
|  |  |  | @ Cl=0.1, Cd= | 0.033264
|  |  |  | @ Cl=0.4, Cd= | 0.0097187
|  |  |  | @ Cl=0.6, Cd= | 0.0095661
alpha (deg) | Cl | Cd | Cm | Cl/Cd
-17 | -0.346 | 0.23639 | -0.027 | -1.464
-16.5 | -0.364 | 0.21939 | -0.026 | -1.659
-16 | -0.382 | 0.20916 | -0.026 | -1.824
-15.5 | -0.399 | 0.19293 | -0.026 | -2.067
-15 | -0.415 | 0.17738 | -0.026 | -2.341
-14.5 | -0.431 | 0.1668 | -0.026 | -2.582
-14 | -0.441 | 0.15095 | -0.027 | -2.92
-13.5 | -0.449 | 0.13848 | -0.027 | -3.239
-13 | -0.454 | 0.12637 | -0.028 | -3.596
-12.5 | -0.457 | 0.11845 | -0.028 | -3.862
-12 | -0.458 | 0.10781 | -0.028 | -4.244
-11.5 | -0.454 | 0.09943 | -0.029 | -4.57
-11 | -0.448 | 0.09323 | -0.03 | -4.801
-10.5 | -0.437 | 0.08549 | -0.029 | -5.111
-10 | -0.422 | 0.07893 | -0.03 | -5.352
-9.5 | -0.404 | 0.07396 | -0.03 | -5.459
-9 | -0.381 | 0.06794 | -0.03 | -5.611
-8.5 | -0.355 | 0.06372 | -0.031 | -5.568
-8 | -0.325 | 0.05946 | -0.031 | -5.459
-7.5 | -0.291 | 0.05499 | -0.032 | -5.294
-7 | -0.254 | 0.05157 | -0.032 | -4.935
-6.5 | -0.215 | 0.04802 | -0.033 | -4.482
-6 | -0.173 | 0.04513 | -0.034 | -3.843
-5.5 | -0.13 | 0.04244 | -0.035 | -3.057
-5 | -0.085 | 0.04016 | -0.036 | -2.112
-4.5 | -0.039 | 0.03808 | -0.038 | -1.021
-4 | 0.008 | 0.03622 | -0.039 | 0.217
-3.5 | 0.055 | 0.03468 | -0.04 | 1.593
-3 | 0.103 | 0.03317 | -0.042 | 3.111
-2.5 | 0.188 | 0.01062 | -0.087 | 17.691
-2 | 0.248 | 0.01061 | -0.087 | 23.349
-1.5 | 0.308 | 0.01046 | -0.087 | 29.428
-1 | 0.368 | 0.01038 | -0.088 | 35.489
-0.5 | 0.428 | 0.00914 | -0.088 | 46.829
0 | 0.482 | 0.00931 | -0.088 | 51.738
0.5 | 0.54 | 0.00941 | -0.088 | 57.344
1 | 0.598 | 0.00956 | -0.089 | 62.594
1.5 | 0.657 | 0.00974 | -0.089 | 67.511
2 | 0.716 | 0.00996 | -0.09 | 71.841
2.5 | 0.77 | 0.0102 | -0.09 | 75.501
3 | 0.827 | 0.01048 | -0.09 | 78.911
3.5 | 0.884 | 0.01006 | -0.09 | 87.806
4 | 0.938 | 0.01046 | -0.091 | 89.712
4.5 | 0.992 | 0.01084 | -0.091 | 91.54
5 | 1.044 | 0.01133 | -0.091 | 92.186
5.5 | 1.095 | 0.01185 | -0.091 | 92.407
6 | 1.143 | 0.01244 | -0.092 | 91.956
6.5 | 1.182 | 0.01969 | -0.091 | 60.039
7 | 1.223 | 0.0208 | -0.092 | 58.786
7.5 | 1.26 | 0.02194 | -0.092 | 57.405
8 | 1.292 | 0.02323 | -0.092 | 55.623
8.5 | 1.314 | 0.02461 | -0.092 | 53.382
9 | 1.115 | 0.05862 | -0.046 | 19.026
9.5 | 1.12 | 0.06338 | -0.042 | 17.678
10 | 1.119 | 0.06814 | -0.038 | 16.43
10.5 | 1.113 | 0.0738 | -0.037 | 15.077
11 | 1.099 | 0.07847 | -0.035 | 14.008
11.5 | 1.079 | 0.08474 | -0.033 | 12.735
12 | 1.053 | 0.09156 | -0.032 | 11.506
12.5 | 1.022 | 0.10201 | -0.03 | 10.024
13 | 0.987 | 0.10916 | -0.028 | 9.042
13.5 | 0.948 | 0.11676 | -0.029 | 8.121

## 20. Re 250k Mach 0.10 (2)
BIGFOIL.COM POLAR EXPORT
NACA63-611 a=0.6
NACA63-611 a=0.6 |  |  |  | Cl Max: | 1.3557 | at alpha= | 13.5 | deg
XFOIL ncrit=9 |  |  |  | L/D Max: | 98.386 | at alpha= | 6.5 | deg
Re: | 250000 |  |  | Cd Min: | 0.22578 | at alpha= | 18.5 | deg
Mach: | 0.1 |  |  | Cl=0 at alpha= | -4.3587 | deg
|  |  |  | @ Cl=0.1, Cd= | 0.016681
|  |  |  | @ Cl=0.4, Cd= | 0.011376
|  |  |  | @ Cl=0.6, Cd= | 0.011537
alpha (deg) | Cl | Cd | Cm | Cl/Cd
-8.5 | -0.2404 | 0.07716 | -0.0758 | -3.1156
-8 | -0.2194 | 0.07325 | -0.074 | -2.9952
-7.5 | -0.219 | 0.06699 | -0.0784 | -3.2691
-7 | -0.2116 | 0.05573 | -0.097 | -3.7969
-6.5 | -0.1932 | 0.04593 | -0.1006 | -4.2064
-6 | -0.157 | 0.04109 | -0.1022 | -3.8209
-5.5 | -0.1176 | 0.03506 | -0.1047 | -3.3542
-5 | -0.0669 | 0.02658 | -0.1051 | -2.5169
-4.5 | -0.0154 | 0.0207 | -0.1045 | -0.74396
-4 | 0.0391 | 0.01867 | -0.1044 | 2.0943
-3.5 | 0.0932 | 0.01686 | -0.1035 | 5.5279
-3 | 0.1475 | 0.01543 | -0.1035 | 9.5593
-2.5 | 0.2018 | 0.01445 | -0.103 | 13.9654
-2 | 0.2566 | 0.01337 | -0.1034 | 19.1922
-1.5 | 0.3071 | 0.01208 | -0.1028 | 25.4222
-1 | 0.3598 | 0.01194 | -0.1022 | 30.134
-0.5 | 0.4047 | 0.01131 | -0.0988 | 35.7825
0 | 0.4757 | 0.0112 | -0.1018 | 42.4732
0.5 | 0.5326 | 0.01126 | -0.1019 | 47.3002
1 | 0.5879 | 0.0115 | -0.1021 | 51.1217
1.5 | 0.6437 | 0.01167 | -0.1021 | 55.1585
2 | 0.7 | 0.01175 | -0.1021 | 59.5745
2.5 | 0.755 | 0.01198 | -0.1021 | 63.0217
3 | 0.8111 | 0.01208 | -0.102 | 67.144
3.5 | 0.8672 | 0.01214 | -0.1019 | 71.4333
4 | 0.9221 | 0.01223 | -0.1017 | 75.3966
4.5 | 0.9772 | 0.01224 | -0.1014 | 79.8366
5 | 1.0326 | 0.012 | -0.1008 | 86.05
5.5 | 1.085 | 0.01175 | -0.0997 | 92.3404
6 | 1.1351 | 0.01165 | -0.0982 | 97.4335
6.5 | 1.1826 | 0.01202 | -0.0965 | 98.386
7 | 1.2214 | 0.01293 | -0.0937 | 94.4625
7.5 | 1.2288 | 0.01557 | -0.0868 | 78.921
8 | 1.2071 | 0.01942 | -0.0767 | 62.1576
8.5 | 1.1969 | 0.02349 | -0.0697 | 50.9536
9 | 1.2017 | 0.02704 | -0.065 | 44.4416
9.5 | 1.2165 | 0.0301 | -0.0616 | 40.4153
10 | 1.2267 | 0.0338 | -0.058 | 36.2929
10.5 | 1.2436 | 0.03709 | -0.0552 | 33.5293
11 | 1.2645 | 0.04069 | -0.0522 | 31.0764
11.5 | 1.2869 | 0.04389 | -0.0502 | 29.321
12 | 1.3205 | 0.04806 | -0.0478 | 27.4761
12.5 | 1.3426 | 0.05265 | -0.0456 | 25.5005
13 | 1.3524 | 0.0573 | -0.044 | 23.6021
13.5 | 1.3557 | 0.06586 | -0.0425 | 20.5846
14 | 1.3353 | 0.07392 | -0.0417 | 18.0641
14.5 | 1.3073 | 0.08398 | -0.0425 | 15.5668
15 | 1.2734 | 0.09588 | -0.0455 | 13.2812
15.5 | 1.2367 | 0.10971 | -0.0511 | 11.2724
16.5 | 0.8263 | 0.1904 | -0.0939 | 4.3398
17 | 0.8275 | 0.19916 | -0.0982 | 4.155
17.5 | 0.8443 | 0.20497 | -0.0982 | 4.1191
18 | 0.8312 | 0.21707 | -0.1066 | 3.8292
18.5 | 0.8347 | 0.22578 | -0.111 | 3.697

## 21. Re 250k Mach 0.25 (1)
BIGFOIL.COM POLAR EXPORT
NACA63-611 a=0.6
NACA63-611 a=0.6 |  |  |  | Cl Max: | 1.321 | at alpha= | 8.5 | deg
JavaFoil+Calcfoil stall+Eppler ext transition |  |  |  | L/D Max: | 90.818 | at alpha= | 5 | deg
Re: | 250000 |  |  | Cd Min: | 0.00926 | at alpha= | -0.5 | deg
Mach: | 0.25 |  |  | Cl=0 at alpha= | -4.0833 | deg
|  |  |  | @ Cl=0.1, Cd= | 0.033783
|  |  |  | @ Cl=0.4, Cd= | 0.01006
|  |  |  | @ Cl=0.6, Cd= | 0.009721
alpha (deg) | Cl | Cd | Cm | Cl/Cd
-15 | -0.063 | 0.24662 | -0.031 | -0.255
-14.5 | -0.139 | 0.22992 | -0.03 | -0.603
-14 | -0.194 | 0.19601 | -0.029 | -0.992
-13.5 | -0.238 | 0.17912 | -0.028 | -1.327
-13 | -0.275 | 0.16744 | -0.029 | -1.64
-12.5 | -0.306 | 0.14643 | -0.028 | -2.091
-12 | -0.333 | 0.13866 | -0.029 | -2.399
-11.5 | -0.353 | 0.1234 | -0.028 | -2.863
-11 | -0.368 | 0.10788 | -0.029 | -3.411
-10.5 | -0.376 | 0.09801 | -0.03 | -3.839
-10 | -0.378 | 0.0903 | -0.03 | -4.184
-9.5 | -0.373 | 0.07995 | -0.031 | -4.659
-9 | -0.361 | 0.07317 | -0.03 | -4.929
-8.5 | -0.342 | 0.06768 | -0.031 | -5.06
-8 | -0.318 | 0.06209 | -0.031 | -5.129
-7.5 | -0.289 | 0.05779 | -0.033 | -5.004
-7 | -0.255 | 0.05296 | -0.033 | -4.82
-6.5 | -0.217 | 0.04967 | -0.033 | -4.378
-6 | -0.176 | 0.046 | -0.034 | -3.828
-5.5 | -0.132 | 0.04314 | -0.035 | -3.062
-5 | -0.087 | 0.0408 | -0.036 | -2.123
-4.5 | -0.04 | 0.03854 | -0.038 | -1.032
-4 | 0.008 | 0.03646 | -0.039 | 0.221
-3.5 | 0.057 | 0.03495 | -0.04 | 1.621
-3 | 0.106 | 0.03362 | -0.041 | 3.146
-2.5 | 0.193 | 0.01071 | -0.089 | 18.019
-2 | 0.255 | 0.01065 | -0.089 | 23.896
-1.5 | 0.316 | 0.01054 | -0.089 | 30.006
-1 | 0.379 | 0.01048 | -0.09 | 36.13
-0.5 | 0.44 | 0.00926 | -0.09 | 47.48
0 | 0.493 | 0.00946 | -0.09 | 52.151
0.5 | 0.553 | 0.00959 | -0.09 | 57.642
1 | 0.614 | 0.00976 | -0.091 | 62.866
1.5 | 0.674 | 0.00996 | -0.091 | 67.652
2 | 0.734 | 0.0102 | -0.092 | 71.909
2.5 | 0.79 | 0.01046 | -0.092 | 75.505
3 | 0.848 | 0.01079 | -0.092 | 78.578
3.5 | 0.905 | 0.01039 | -0.093 | 87.143
4 | 0.962 | 0.01078 | -0.093 | 89.209
4.5 | 1.016 | 0.01124 | -0.093 | 90.436
5 | 1.069 | 0.01178 | -0.094 | 90.818
5.5 | 1.12 | 0.01235 | -0.094 | 90.693
6 | 1.164 | 0.01956 | -0.094 | 59.483
6.5 | 1.207 | 0.02068 | -0.094 | 58.364
7 | 1.246 | 0.0219 | -0.094 | 56.884
7.5 | 1.28 | 0.02319 | -0.094 | 55.169
8 | 1.307 | 0.02462 | -0.094 | 53.085
8.5 | 1.321 | 0.02613 | -0.095 | 50.545
9 | 1.11 | 0.06094 | -0.04 | 18.209
9.5 | 1.103 | 0.06632 | -0.038 | 16.631
10 | 1.085 | 0.07146 | -0.034 | 15.179
10.5 | 1.056 | 0.07877 | -0.034 | 13.404
11 | 1.015 | 0.08454 | -0.032 | 12.002
11.5 | 0.962 | 0.0928 | -0.03 | 10.371
12 | 0.9 | 0.10154 | -0.027 | 8.859
12.5 | 0.827 | 0.11838 | -0.024 | 6.99
13 | 0.747 | 0.12839 | -0.024 | 5.822
13.5 | 0.661 | 0.14528 | -0.028 | 4.551

## 22. Re 250k Mach 0.25 (2)
BIGFOIL.COM POLAR EXPORT
NACA63-611 a=0.6
NACA63-611 a=0.6 |  |  |  | Cl Max: | 1.3101 | at alpha= | 12.5 | deg
XFOIL ncrit=9 |  |  |  | L/D Max: | 96.7328 | at alpha= | 6 | deg
Re: | 250000 |  |  | Cd Min: | 0.2408 | at alpha= | -20 | deg
Mach: | 0.25 |  |  | Cl=0 at alpha= | -4.3466 | deg
|  |  |  | @ Cl=0.1, Cd= | 0.017515
|  |  |  | @ Cl=0.4, Cd= | 0.012031
|  |  |  | @ Cl=0.6, Cd= | 0.011734
alpha (deg) | Cl | Cd | Cm | Cl/Cd
-20 | -0.6028 | 0.2408 | 0.0286 | -2.5033
-19.5 | -0.5833 | 0.2344 | 0.0243 | -2.4885
-19 | -0.5636 | 0.22779 | 0.0199 | -2.4742
-18.5 | -0.5439 | 0.22112 | 0.0154 | -2.4598
-18 | -0.5243 | 0.2145 | 0.0108 | -2.4443
-17.5 | -0.5076 | 0.20896 | 0.0051 | -2.4292
-17 | -0.4939 | 0.2037 | -0.0006 | -2.4246
-16.5 | -0.4683 | 0.19334 | -0.0026 | -2.4222
-16 | -0.4485 | 0.18654 | -0.0061 | -2.4043
-15.5 | -0.4296 | 0.17986 | -0.01 | -2.3885
-15 | -0.4122 | 0.17318 | -0.015 | -2.3802
-14.5 | -0.4022 | 0.16804 | -0.0212 | -2.3935
-14 | -0.3927 | 0.16212 | -0.0268 | -2.4223
-13.5 | -0.3617 | 0.15107 | -0.0274 | -2.3943
-13 | -0.3423 | 0.14419 | -0.031 | -2.374
-12.5 | -0.3243 | 0.13723 | -0.0354 | -2.3632
-12 | -0.3082 | 0.13036 | -0.0409 | -2.3642
-11.5 | -0.2026 | 0.11375 | -0.0502 | -1.7811
-11 | -0.2582 | 0.11314 | -0.0566 | -2.2821
-10.5 | -0.2393 | 0.10667 | -0.06 | -2.2434
-10 | -0.2292 | 0.10064 | -0.0629 | -2.2774
-9.5 | -0.231 | 0.09512 | -0.0693 | -2.4285
-8.5 | -0.2085 | 0.08127 | -0.0723 | -2.5655
-8 | -0.1973 | 0.07579 | -0.0744 | -2.6032
-7.5 | -0.1997 | 0.06939 | -0.0793 | -2.8779
-7 | -0.201 | 0.05952 | -0.0974 | -3.377
-6.5 | -0.1818 | 0.05066 | -0.0994 | -3.5886
-6 | -0.1523 | 0.04487 | -0.1022 | -3.3943
-5.5 | -0.1161 | 0.03771 | -0.1068 | -3.0788
-5 | -0.073 | 0.03268 | -0.1082 | -2.2338
-4.5 | -0.0169 | 0.02228 | -0.1082 | -0.75853
-4 | 0.0382 | 0.01978 | -0.1076 | 1.9312
-3.5 | 0.0951 | 0.01766 | -0.1073 | 5.3851
-3 | 0.1508 | 0.01601 | -0.1066 | 9.4191
-2.5 | 0.2069 | 0.01505 | -0.1063 | 13.7475
-2 | 0.2637 | 0.01409 | -0.1061 | 18.7154
-1.5 | 0.3154 | 0.01249 | -0.1061 | 25.2522
-1 | 0.3706 | 0.01224 | -0.1051 | 30.2778
0 | 0.4888 | 0.0114 | -0.1043 | 42.8772
0.5 | 0.5462 | 0.01167 | -0.1047 | 46.8038
1 | 0.605 | 0.01174 | -0.1047 | 51.5332
1.5 | 0.662 | 0.01196 | -0.1048 | 55.3512
2 | 0.719 | 0.01219 | -0.1047 | 58.9828
2.5 | 0.7783 | 0.0122 | -0.1047 | 63.7951
3 | 0.8348 | 0.01244 | -0.1045 | 67.1061
3.5 | 0.8917 | 0.01262 | -0.1043 | 70.6577
4 | 0.9492 | 0.01267 | -0.104 | 74.9171
4.5 | 1.0066 | 0.01267 | -0.1035 | 79.4475
5 | 1.0638 | 0.01238 | -0.1026 | 85.9289
5.5 | 1.1186 | 0.01205 | -0.1011 | 92.8299
6 | 1.1695 | 0.01209 | -0.0992 | 96.7328
6.5 | 1.215 | 0.01265 | -0.0966 | 96.0474
7 | 1.2419 | 0.01415 | -0.0916 | 87.7668
7.5 | 1.2222 | 0.01762 | -0.0808 | 69.3644
8 | 1.1973 | 0.02223 | -0.0719 | 53.8596
8.5 | 1.1932 | 0.02645 | -0.0662 | 45.1115
9 | 1.2004 | 0.03022 | -0.062 | 39.722
9.5 | 1.2108 | 0.03402 | -0.0584 | 35.5908
10 | 1.2236 | 0.0379 | -0.0549 | 32.285
10.5 | 1.2402 | 0.04173 | -0.0519 | 29.7196
11 | 1.2675 | 0.04536 | -0.0489 | 27.9431
11.5 | 1.2894 | 0.04951 | -0.0466 | 26.0432
12 | 1.3095 | 0.05531 | -0.0439 | 23.6756
12.5 | 1.3101 | 0.06246 | -0.0419 | 20.975
13 | 1.2976 | 0.07054 | -0.0412 | 18.3952
13.5 | 1.2814 | 0.07929 | -0.042 | 16.1609
14 | 1.2611 | 0.0893 | -0.0444 | 14.1221
14.5 | 1.2304 | 0.10206 | -0.0493 | 12.0557
15 | 1.1939 | 0.11747 | -0.0572 | 10.1634
15.5 | 1.117 | 0.14646 | -0.0761 | 7.6267
16 | 1.078 | 0.17108 | -0.0915 | 6.3011
17 | 1.0621 | 0.21264 | -0.1099 | 4.9948
17.5 | 1.0614 | 0.22678 | -0.1214 | 4.6803

## 23. Re 250k Mach 0.50 (1)
BIGFOIL.COM POLAR EXPORT
NACA63-611 a=0.6
NACA63-611 a=0.6 |  |  |  | Cl Max: | 1.303 | at alpha= | 7 | deg
JavaFoil+Calcfoil stall+Eppler ext transition |  |  |  | L/D Max: | 84.748 | at alpha= | 4.5 | deg
Re: | 250000 |  |  | Cd Min: | 0.00972 | at alpha= | -0.5 | deg
Mach: | 0.5 |  |  | Cl=0 at alpha= | -4.0865 | deg
|  |  |  | @ Cl=0.1, Cd= | 0.03513
|  |  |  | @ Cl=0.4, Cd= | 0.01092
|  |  |  | @ Cl=0.6, Cd= | 0.010431
alpha (deg) | Cl | Cd | Cm | Cl/Cd
-20 | -0.876 | 0.25679 | -0.046 | -3.411
-19.5 | -0.849 | 0.25382 | -0.046 | -3.344
-19 | -0.822 | 0.25027 | -0.046 | -3.283
-18.5 | -0.794 | 0.24463 | -0.046 | -3.247
-18 | -0.767 | 0.23994 | -0.047 | -3.198
-17.5 | -0.74 | 0.23546 | -0.047 | -3.143
-17 | -0.711 | 0.21881 | -0.045 | -3.249
-16.5 | -0.683 | 0.21116 | -0.044 | -3.237
-16 | -0.656 | 0.2039 | -0.045 | -3.218
-15.5 | -0.629 | 0.1994 | -0.045 | -3.154
-15 | -0.601 | 0.19866 | -0.045 | -3.027
-14.5 | -0.574 | 0.18344 | -0.045 | -3.129
-14 | -0.545 | 0.18088 | -0.042 | -3.015
-13.5 | -0.518 | 0.17565 | -0.042 | -2.947
-13 | -0.49 | 0.16667 | -0.043 | -2.942
-12.5 | -0.463 | 0.15654 | -0.043 | -2.957
-12 | -0.435 | 0.15272 | -0.043 | -2.851
-11.5 | -0.408 | 0.14893 | -0.043 | -2.739
-11 | -0.38 | 0.14682 | -0.043 | -2.591
-10.5 | -0.352 | 0.1342 | -0.04 | -2.624
-10 | -0.325 | 0.13121 | -0.04 | -2.475
-9.5 | -0.297 | 0.12545 | -0.04 | -2.369
-9 | -0.27 | 0.12248 | -0.04 | -2.203
-8.5 | -0.242 | 0.11761 | -0.04 | -2.06
-8 | -0.215 | 0.11603 | -0.037 | -1.849
-7.5 | -0.187 | 0.10752 | -0.036 | -1.74
-7 | -0.16 | 0.10683 | -0.037 | -1.494
-6.5 | -0.132 | 0.10144 | -0.037 | -1.303
-6 | -0.158 | 0.06035 | -0.036 | -2.62
-5.5 | -0.133 | 0.05013 | -0.037 | -2.649
-5 | -0.091 | 0.04514 | -0.037 | -2.018
-4.5 | -0.043 | 0.04091 | -0.039 | -1.048
-4 | 0.009 | 0.03843 | -0.042 | 0.229
-3.5 | 0.062 | 0.03636 | -0.043 | 1.719
-3 | 0.117 | 0.03458 | -0.044 | 3.392
-2.5 | 0.173 | 0.03331 | -0.045 | 5.184
-2 | 0.284 | 0.01099 | -0.098 | 25.827
-1.5 | 0.353 | 0.01094 | -0.099 | 32.269
-1 | 0.423 | 0.01091 | -0.099 | 38.776
-0.5 | 0.492 | 0.00972 | -0.099 | 50.577
0 | 0.546 | 0.01028 | -0.1 | 53.138
0.5 | 0.614 | 0.01047 | -0.1 | 58.606
1 | 0.68 | 0.01072 | -0.101 | 63.456
1.5 | 0.747 | 0.011 | -0.101 | 67.912
2 | 0.813 | 0.01135 | -0.102 | 71.572
2.5 | 0.873 | 0.01176 | -0.102 | 74.278
3 | 0.937 | 0.0122 | -0.102 | 76.839
3.5 | 1.001 | 0.01273 | -0.103 | 78.61
4 | 1.062 | 0.01334 | -0.103 | 79.612
4.5 | 1.121 | 0.01322 | -0.103 | 84.748
5 | 1.176 | 0.014 | -0.103 | 83.951
5.5 | 1.222 | 0.02248 | -0.103 | 54.345
6 | 1.266 | 0.02411 | -0.103 | 52.506
6.5 | 1.295 | 0.02591 | -0.104 | 49.97
7 | 1.303 | 0.02782 | -0.104 | 46.825
7.5 | 1.071 | 0.05545 | -0.042 | 19.32
8 | 0.952 | 0.06884 | -0.031 | 13.836
8.5 | 0.672 | 0.10363 | -0.033 | 6.48
9 | 0.698 | 0.11274 | -0.04 | 6.191
9.5 | 0.724 | 0.11515 | -0.04 | 6.285
10 | 0.75 | 0.13644 | -0.045 | 5.498
10.5 | 0.776 | 0.13914 | -0.045 | 5.575
11 | 0.801 | 0.13927 | -0.046 | 5.754
11.5 | 0.828 | 0.16446 | -0.051 | 5.036
12 | 0.854 | 0.16783 | -0.051 | 5.086

## 24. Re 250k Mach 0.50 (2)
BIGFOIL.COM POLAR EXPORT
NACA63-611 a=0.6
NACA63-611 a=0.6 |  |  |  | Cl Max: | 1.2905 | at alpha= | 6.5 | deg
XFOIL ncrit=9 |  |  |  | L/D Max: | 87.2727 | at alpha= | 5.5 | deg
Re: | 250000 |  |  | Cd Min: | 0.26065 | at alpha= | -20 | deg
Mach: | 0.5 |  |  | Cl=0 at alpha= | -4.3589 | deg
|  |  |  | @ Cl=0.1, Cd= | 0.021811
|  |  |  | @ Cl=0.4, Cd= | 0.014268
|  |  |  | @ Cl=0.6, Cd= | 0.013381
alpha (deg) | Cl | Cd | Cm | Cl/Cd
-20 | -0.6472 | 0.26065 | 0.0347 | -2.483
-19.5 | -0.623 | 0.25274 | 0.0292 | -2.465
-19 | -0.5983 | 0.24485 | 0.0234 | -2.4435
-18.5 | -0.5755 | 0.23823 | 0.0169 | -2.4157
-17.5 | -0.5267 | 0.22107 | 0.0067 | -2.3825
-17 | -0.5017 | 0.21282 | 0.0022 | -2.3574
-16.5 | -0.4768 | 0.20504 | -0.0029 | -2.3254
-16 | -0.4524 | 0.19724 | -0.0082 | -2.2937
-15.5 | -0.4308 | 0.19099 | -0.0153 | -2.2556
-14.5 | -0.3811 | 0.17354 | -0.0254 | -2.196
-14 | -0.355 | 0.1656 | -0.0303 | -2.1437
-13.5 | -0.3296 | 0.15792 | -0.0362 | -2.0871
-13 | -0.2973 | 0.14962 | -0.0451 | -1.987
-12.5 | -0.2816 | 0.14415 | -0.0546 | -1.9535
-11.5 | -0.2354 | 0.1274 | -0.0584 | -1.8477
-11 | -0.2196 | 0.12098 | -0.061 | -1.8152
-10.5 | -0.2116 | 0.11563 | -0.0661 | -1.83
-10 | -0.2053 | 0.11025 | -0.0718 | -1.8621
-9.5 | -0.1844 | 0.10125 | -0.0723 | -1.8212
-9 | -0.1601 | 0.095 | -0.0738 | -1.6853
-8.5 | -0.1502 | 0.08922 | -0.0777 | -1.6835
-8 | -0.152 | 0.08402 | -0.0862 | -1.8091
-7.5 | -0.131 | 0.07599 | -0.0856 | -1.7239
-7 | -0.1137 | 0.07043 | -0.0871 | -1.6144
-6.5 | -0.1097 | 0.06464 | -0.0919 | -1.6971
-6 | -0.11 | 0.05545 | -0.1062 | -1.9838
-5.5 | -0.0817 | 0.05052 | -0.1068 | -1.6172
-5 | -0.0572 | 0.0423 | -0.1153 | -1.3522
-4.5 | -0.0147 | 0.03187 | -0.1208 | -0.46125
-4 | 0.0374 | 0.02565 | -0.1219 | 1.4581
-3.5 | 0.0981 | 0.02189 | -0.1217 | 4.4815
-3 | 0.1619 | 0.01925 | -0.1208 | 8.4104
-2.5 | 0.2252 | 0.01738 | -0.1199 | 12.9574
-2 | 0.2882 | 0.01638 | -0.1191 | 17.5946
-1.5 | 0.3534 | 0.01527 | -0.1187 | 23.1434
-1 | 0.4106 | 0.01404 | -0.1182 | 29.245
-0.5 | 0.4746 | 0.01368 | -0.1168 | 34.693
0 | 0.5246 | 0.01343 | -0.1132 | 39.0618
0.5 | 0.6019 | 0.01338 | -0.1152 | 44.9851
1 | 0.6717 | 0.01337 | -0.1156 | 50.2393
1.5 | 0.7341 | 0.0138 | -0.1154 | 53.1957
2 | 0.797 | 0.0142 | -0.115 | 56.1268
2.5 | 0.8619 | 0.01448 | -0.1145 | 59.5235
3 | 0.9322 | 0.01443 | -0.1144 | 64.6015
3.5 | 0.9957 | 0.01473 | -0.1134 | 67.5967
4 | 1.061 | 0.01486 | -0.1123 | 71.3997
4.5 | 1.1258 | 0.01495 | -0.1107 | 75.3043
5 | 1.1914 | 0.01457 | -0.1083 | 81.7708
5.5 | 1.248 | 0.0143 | -0.104 | 87.2727
6 | 1.2886 | 0.01496 | -0.098 | 86.1364
6.5 | 1.2905 | 0.01684 | -0.0875 | 76.633
7 | 1.2566 | 0.0215 | -0.0766 | 58.4465
7.5 | 1.2198 | 0.0279 | -0.0688 | 43.7204
8 | 1.2018 | 0.03402 | -0.0633 | 35.3263
8.5 | 1.1966 | 0.03982 | -0.0592 | 30.0502
9 | 1.1993 | 0.04546 | -0.0557 | 26.3814
9.5 | 1.2136 | 0.05046 | -0.052 | 24.0507
10 | 1.2288 | 0.05586 | -0.0485 | 21.9979
10.5 | 1.2407 | 0.06244 | -0.0456 | 19.8703
11 | 1.2323 | 0.07141 | -0.0455 | 17.2567
11.5 | 1.2115 | 0.08273 | -0.0478 | 14.644

## 25. Re 500k Mach 0.00 (1)
BIGFOIL.COM POLAR EXPORT
NACA63-611 a=0.6
NACA63-611 a=0.6 |  |  |  | Cl Max: | 1.343 | at alpha= | 10 | deg
JavaFoil+Calcfoil stall+Eppler ext transition |  |  |  | L/D Max: | 122.734 | at alpha= | 5 | deg
Re: | 500000 |  |  | Cd Min: | 0.00713 | at alpha= | 0.5 | deg
Mach: | 0 |  |  | Cl=0 at alpha= | -4.102 | deg
|  |  |  | @ Cl=0.1, Cd= | 0.0089915
|  |  |  | @ Cl=0.4, Cd= | 0.0077549
|  |  |  | @ Cl=0.6, Cd= | 0.0072344
alpha (deg) | Cl | Cd | Cm | Cl/Cd
-18 | -0.358 | 0.21124 | -0.029 | -1.693
-17.5 | -0.373 | 0.20216 | -0.029 | -1.845
-17 | -0.388 | 0.18736 | -0.028 | -2.073
-16.5 | -0.404 | 0.18247 | -0.029 | -2.213
-16 | -0.419 | 0.16835 | -0.028 | -2.488
-15.5 | -0.433 | 0.16035 | -0.028 | -2.703
-15 | -0.447 | 0.15105 | -0.028 | -2.959
-14.5 | -0.459 | 0.14005 | -0.029 | -3.28
-14 | -0.466 | 0.12802 | -0.029 | -3.643
-13.5 | -0.471 | 0.11787 | -0.029 | -3.998
-13 | -0.474 | 0.11127 | -0.029 | -4.26
-12.5 | -0.474 | 0.10204 | -0.03 | -4.648
-12 | -0.472 | 0.09559 | -0.03 | -4.934
-11.5 | -0.466 | 0.08811 | -0.03 | -5.288
-11 | -0.457 | 0.08312 | -0.031 | -5.495
-10.5 | -0.444 | 0.07581 | -0.031 | -5.857
-10 | -0.428 | 0.07146 | -0.031 | -5.983
-9.5 | -0.407 | 0.06724 | -0.031 | -6.059
-9 | -0.384 | 0.06248 | -0.032 | -6.139
-8.5 | -0.356 | 0.0586 | -0.032 | -6.077
-8 | -0.325 | 0.05488 | -0.033 | -5.927
-7.5 | -0.291 | 0.05145 | -0.033 | -5.659
-7 | -0.254 | 0.04798 | -0.033 | -5.298
-6.5 | -0.215 | 0.04506 | -0.035 | -4.769
-6 | -0.173 | 0.04224 | -0.036 | -4.097
-5.5 | -0.129 | 0.03987 | -0.038 | -3.247
-5 | -0.085 | 0.03771 | -0.039 | -2.244
-4.5 | -0.039 | 0.03556 | -0.042 | -1.092
-4 | 0.01 | 0.00923 | -0.085 | 1.055
-3.5 | 0.068 | 0.0091 | -0.086 | 7.509
-3 | 0.127 | 0.0089 | -0.086 | 14.319
-2.5 | 0.187 | 0.00876 | -0.087 | 21.329
-2 | 0.247 | 0.00868 | -0.087 | 28.392
-1.5 | 0.306 | 0.0086 | -0.087 | 35.631
-1 | 0.367 | 0.00851 | -0.088 | 43.082
-0.5 | 0.426 | 0.00716 | -0.088 | 59.5
0 | 0.485 | 0.00727 | -0.089 | 66.77
0.5 | 0.544 | 0.00713 | -0.089 | 76.289
1 | 0.603 | 0.00724 | -0.089 | 83.269
1.5 | 0.662 | 0.00734 | -0.09 | 90.148
2 | 0.721 | 0.00751 | -0.09 | 96.036
2.5 | 0.776 | 0.00737 | -0.091 | 105.341
3 | 0.834 | 0.00753 | -0.091 | 110.732
3.5 | 0.891 | 0.00761 | -0.091 | 117.095
4 | 0.946 | 0.00791 | -0.092 | 119.595
4.5 | 1 | 0.00821 | -0.092 | 121.854
5 | 1.053 | 0.00858 | -0.092 | 122.734
5.5 | 1.103 | 0.009 | -0.092 | 122.599
6 | 1.152 | 0.00944 | -0.092 | 121.946
6.5 | 1.183 | 0.01687 | -0.092 | 70.121
7 | 1.224 | 0.01785 | -0.092 | 68.574
7.5 | 1.261 | 0.01884 | -0.092 | 66.942
8 | 1.294 | 0.01989 | -0.092 | 65.057
8.5 | 1.318 | 0.02116 | -0.092 | 62.284
9 | 1.334 | 0.02239 | -0.093 | 59.56
9.5 | 1.342 | 0.02374 | -0.093 | 56.539
10 | 1.343 | 0.02512 | -0.093 | 53.458
10.5 | 1.335 | 0.02669 | -0.093 | 50.022
11 | 1.117 | 0.07277 | -0.05 | 15.345
11.5 | 1.097 | 0.07897 | -0.046 | 13.896
12 | 1.074 | 0.08482 | -0.041 | 12.657
12.5 | 1.046 | 0.09196 | -0.038 | 11.375
13 | 1.015 | 0.10056 | -0.036 | 10.096
13.5 | 0.981 | 0.10587 | -0.034 | 9.265
14 | 0.944 | 0.11351 | -0.035 | 8.32
14.5 | 0.906 | 0.11813 | -0.034 | 7.667
15 | 0.866 | 0.1298 | -0.031 | 6.669

## 26. Re 500k Mach 0.00 (2)
BIGFOIL.COM POLAR EXPORT
NACA63-611 a=0.6
NACA63-611 a=0.6 |  |  |  | Cl Max: | 1.3935 | at alpha= | 15 | deg
XFOIL ncrit=9 |  |  |  | L/D Max: | 129.224 | at alpha= | 5 | deg
Re: | 500000 |  |  | Cd Min: | 0.25627 | at alpha= | 20 | deg
Mach: | 0 |  |  | Cl=0 at alpha= | -4.2227 | deg
|  |  |  | @ Cl=0.1, Cd= | 0.011551
|  |  |  | @ Cl=0.4, Cd= | 0.0080325
|  |  |  | @ Cl=0.6, Cd= | 0.0071674
alpha (deg) | Cl | Cd | Cm | Cl/Cd
-20 | -0.5941 | 0.23646 | 0.028 | -2.5125
-19.5 | -0.5759 | 0.23021 | 0.0238 | -2.5016
-19 | -0.5572 | 0.22341 | 0.0194 | -2.4941
-18.5 | -0.5402 | 0.21695 | 0.0144 | -2.49
-18 | -0.5238 | 0.21049 | 0.0097 | -2.4885
-17.5 | -0.5059 | 0.20273 | 0.0061 | -2.4954
-17 | -0.4869 | 0.19612 | 0.0029 | -2.4827
-16.5 | -0.4685 | 0.18978 | -0.0009 | -2.4686
-16 | -0.451 | 0.1832 | -0.0047 | -2.4618
-15.5 | -0.4338 | 0.1763 | -0.0086 | -2.4606
-15 | -0.4213 | 0.1688 | -0.0142 | -2.4959
-14.5 | -0.4098 | 0.1617 | -0.0191 | -2.5343
-14 | -0.3888 | 0.15372 | -0.021 | -2.5293
-13 | -0.3405 | 0.13894 | -0.0329 | -2.4507
-12.5 | -0.3277 | 0.13163 | -0.0373 | -2.4896
-12 | -0.3233 | 0.12464 | -0.0417 | -2.5939
-11.5 | -0.3181 | 0.11559 | -0.0453 | -2.752
-11 | -0.2991 | 0.10982 | -0.0465 | -2.7235
-10.5 | -0.2846 | 0.10411 | -0.0487 | -2.7336
-10 | -0.275 | 0.09746 | -0.0525 | -2.8217
-9.5 | -0.2722 | 0.08962 | -0.0585 | -3.0373
-9 | -0.2686 | 0.08164 | -0.0631 | -3.2901
-8.5 | -0.2725 | 0.07314 | -0.0658 | -3.7257
-8 | -0.2653 | 0.06814 | -0.0675 | -3.8935
-7.5 | -0.2612 | 0.06 | -0.0758 | -4.3533
-7 | -0.2466 | 0.04854 | -0.0876 | -5.0803
-6.5 | -0.213 | 0.03986 | -0.0932 | -5.3437
-6 | -0.1837 | 0.03039 | -0.096 | -6.0448
-5.5 | -0.1389 | 0.02018 | -0.0964 | -6.8831
-5 | -0.0858 | 0.01711 | -0.0964 | -5.0146
-4.5 | -0.031 | 0.01481 | -0.0964 | -2.0932
-4 | 0.0249 | 0.01355 | -0.0964 | 1.8376
-3.5 | 0.079 | 0.01183 | -0.0964 | 6.6779
-3 | 0.1355 | 0.01108 | -0.0967 | 12.2292
-2.5 | 0.1919 | 0.01033 | -0.0969 | 18.577
-2 | 0.2489 | 0.00985 | -0.0973 | 25.269
-1.5 | 0.3034 | 0.00834 | -0.0981 | 36.3789
-1 | 0.3595 | 0.00814 | -0.0982 | 44.1646
-0.5 | 0.416 | 0.00799 | -0.0985 | 52.0651
0 | 0.4702 | 0.00767 | -0.098 | 61.3038
0.5 | 0.5287 | 0.00704 | -0.0981 | 75.0994
1 | 0.5859 | 0.00715 | -0.0984 | 81.9441
1.5 | 0.6428 | 0.00722 | -0.0988 | 89.0305
2 | 0.6995 | 0.00733 | -0.0991 | 95.4297
2.5 | 0.7562 | 0.00742 | -0.0994 | 101.9137
3 | 0.8125 | 0.00752 | -0.0997 | 108.0452
3.5 | 0.8686 | 0.00761 | -0.0998 | 114.1393
4 | 0.9243 | 0.00771 | -0.0999 | 119.8833
4.5 | 0.9791 | 0.0078 | -0.0998 | 125.5256
5 | 1.0325 | 0.00799 | -0.0995 | 129.224
5.5 | 1.0836 | 0.00839 | -0.0989 | 129.1538
6 | 1.1331 | 0.00897 | -0.0981 | 126.3211
6.5 | 1.1751 | 0.01007 | -0.0963 | 116.6931
7 | 1.1977 | 0.01249 | -0.0921 | 95.8927
7.5 | 1.2084 | 0.01531 | -0.0862 | 78.9288
8 | 1.2131 | 0.0177 | -0.0792 | 68.5367
8.5 | 1.232 | 0.01965 | -0.0748 | 62.6972
9 | 1.2485 | 0.022 | -0.0706 | 56.75
9.5 | 1.272 | 0.02403 | -0.0676 | 52.9338
10 | 1.281 | 0.02732 | -0.0636 | 46.8887
10.5 | 1.3062 | 0.02946 | -0.0614 | 44.3381
11 | 1.3146 | 0.03315 | -0.0582 | 39.6561
11.5 | 1.331 | 0.03633 | -0.0558 | 36.6364
12 | 1.3502 | 0.03935 | -0.054 | 34.3126
12.5 | 1.3549 | 0.04401 | -0.0515 | 30.7862
13 | 1.3708 | 0.04771 | -0.05 | 28.7319
13.5 | 1.383 | 0.05198 | -0.0487 | 26.6064
14 | 1.392 | 0.05679 | -0.0479 | 24.5114
14.5 | 1.3919 | 0.06339 | -0.0464 | 21.9577
15 | 1.3935 | 0.06984 | -0.0464 | 19.9527
15.5 | 1.3874 | 0.0778 | -0.0471 | 17.8329
16 | 1.3739 | 0.08734 | -0.0491 | 15.7305
16.5 | 1.3569 | 0.09796 | -0.0526 | 13.8516
17 | 1.3319 | 0.11083 | -0.0581 | 12.0175
17.5 | 1.3008 | 0.12598 | -0.0659 | 10.3254
18 | 1.2516 | 0.14712 | -0.0786 | 8.5073
18.5 | 1.1907 | 0.17523 | -0.0971 | 6.7951
19 | 1.0826 | 0.24127 | -0.1299 | 4.4871
19.5 | 1.0946 | 0.24983 | -0.1353 | 4.3814
20 | 1.1089 | 0.25627 | -0.1394 | 4.3271

## 27. Re 500k Mach 0.10 (1)
BIGFOIL.COM POLAR EXPORT
NACA63-611 a=0.6
NACA63-611 a=0.6 |  |  |  | Cl Max: | 1.34 | at alpha= | 9.5 | deg
JavaFoil+Calcfoil stall+Eppler ext transition |  |  |  | L/D Max: | 122.339 | at alpha= | 5 | deg
Re: | 500000 |  |  | Cd Min: | 0.00713 | at alpha= | 0.5 | deg
Mach: | 0.1 |  |  | Cl=0 at alpha= | -4.102 | deg
|  |  |  | @ Cl=0.1, Cd= | 0.0090312
|  |  |  | @ Cl=0.4, Cd= | 0.0078167
|  |  |  | @ Cl=0.6, Cd= | 0.0072378
alpha (deg) | Cl | Cd | Cm | Cl/Cd
-17.5 | -0.329 | 0.20956 | -0.029 | -1.569
-17 | -0.346 | 0.20396 | -0.029 | -1.698
-16.5 | -0.364 | 0.19311 | -0.029 | -1.886
-16 | -0.382 | 0.18119 | -0.029 | -2.107
-15.5 | -0.399 | 0.17002 | -0.029 | -2.347
-15 | -0.416 | 0.15763 | -0.028 | -2.636
-14.5 | -0.431 | 0.14136 | -0.028 | -3.049
-14 | -0.441 | 0.13189 | -0.029 | -3.343
-13.5 | -0.449 | 0.12078 | -0.029 | -3.716
-13 | -0.455 | 0.11263 | -0.03 | -4.036
-12.5 | -0.458 | 0.10375 | -0.03 | -4.411
-12 | -0.458 | 0.09606 | -0.03 | -4.765
-11.5 | -0.455 | 0.09015 | -0.031 | -5.043
-11 | -0.448 | 0.08506 | -0.031 | -5.265
-10.5 | -0.437 | 0.07728 | -0.031 | -5.656
-10 | -0.423 | 0.07221 | -0.031 | -5.852
-9.5 | -0.404 | 0.06796 | -0.031 | -5.944
-9 | -0.381 | 0.0629 | -0.032 | -6.062
-8.5 | -0.355 | 0.05889 | -0.032 | -6.026
-8 | -0.325 | 0.05514 | -0.033 | -5.889
-7.5 | -0.291 | 0.05171 | -0.033 | -5.632
-7 | -0.255 | 0.04846 | -0.033 | -5.254
-6.5 | -0.215 | 0.04518 | -0.035 | -4.768
-6 | -0.174 | 0.04232 | -0.036 | -4.102
-5.5 | -0.13 | 0.0399 | -0.038 | -3.256
-5 | -0.085 | 0.03779 | -0.039 | -2.248
-4.5 | -0.039 | 0.03566 | -0.041 | -1.093
-4 | 0.01 | 0.00926 | -0.086 | 1.057
-3.5 | 0.069 | 0.00911 | -0.086 | 7.536
-3 | 0.128 | 0.00896 | -0.087 | 14.303
-2.5 | 0.188 | 0.00882 | -0.087 | 21.291
-2 | 0.248 | 0.00868 | -0.087 | 28.538
-1.5 | 0.308 | 0.0086 | -0.088 | 35.784
-1 | 0.368 | 0.00851 | -0.088 | 43.286
-0.5 | 0.428 | 0.00721 | -0.089 | 59.362
0 | 0.488 | 0.00727 | -0.089 | 67.065
0.5 | 0.547 | 0.00713 | -0.09 | 76.646
1 | 0.606 | 0.00725 | -0.09 | 83.56
1.5 | 0.665 | 0.00737 | -0.09 | 90.325
2 | 0.724 | 0.00725 | -0.091 | 99.871
2.5 | 0.78 | 0.00741 | -0.091 | 105.35
3 | 0.838 | 0.00817 | -0.091 | 102.537
3.5 | 0.895 | 0.00765 | -0.092 | 117.086
4 | 0.951 | 0.00796 | -0.092 | 119.381
4.5 | 1.005 | 0.00826 | -0.092 | 121.582
5 | 1.057 | 0.00864 | -0.092 | 122.339
5.5 | 1.108 | 0.00906 | -0.093 | 122.301
6 | 1.156 | 0.00952 | -0.093 | 121.438
6.5 | 1.188 | 0.01702 | -0.092 | 69.757
7 | 1.228 | 0.01801 | -0.092 | 68.21
7.5 | 1.265 | 0.01903 | -0.092 | 66.489
8 | 1.298 | 0.02015 | -0.093 | 64.383
8.5 | 1.32 | 0.02145 | -0.093 | 61.528
9 | 1.334 | 0.02265 | -0.093 | 58.905
9.5 | 1.34 | 0.02406 | -0.093 | 55.711
10 | 1.338 | 0.02544 | -0.093 | 52.6
10.5 | 1.326 | 0.02697 | -0.093 | 49.163
11 | 1.103 | 0.07409 | -0.045 | 14.891
11.5 | 1.082 | 0.08018 | -0.042 | 13.493
12 | 1.055 | 0.0867 | -0.04 | 12.171
12.5 | 1.024 | 0.09378 | -0.037 | 10.916
13 | 0.988 | 0.0999 | -0.035 | 9.889
13.5 | 0.949 | 0.10605 | -0.035 | 8.949
14 | 0.907 | 0.11506 | -0.034 | 7.884
14.5 | 0.863 | 0.12301 | -0.032 | 7.02

## 28. Re 500k Mach 0.10 (2)
BIGFOIL.COM POLAR EXPORT
NACA63-611 a=0.6
NACA63-611 a=0.6 |  |  |  | Cl Max: | 1.3853 | at alpha= | 14 | deg
XFOIL ncrit=9 |  |  |  | L/D Max: | 129.352 | at alpha= | 5 | deg
Re: | 500000 |  |  | Cd Min: | 0.24275 | at alpha= | 19 | deg
Mach: | 0.1 |  |  | Cl=0 at alpha= | -4.2219 | deg
|  |  |  | @ Cl=0.1, Cd= | 0.011633
|  |  |  | @ Cl=0.4, Cd= | 0.0080724
|  |  |  | @ Cl=0.6, Cd= | 0.0071831
alpha (deg) | Cl | Cd | Cm | Cl/Cd
-20 | -0.5957 | 0.23713 | 0.0283 | -2.5121
-19.5 | -0.5773 | 0.23083 | 0.0241 | -2.501
-19 | -0.5583 | 0.22399 | 0.0195 | -2.4925
-18.5 | -0.5413 | 0.21752 | 0.0145 | -2.4885
-18 | -0.5247 | 0.21105 | 0.0098 | -2.4861
-17.5 | -0.5062 | 0.20323 | 0.0063 | -2.4908
-17 | -0.4872 | 0.19664 | 0.003 | -2.4776
-16.5 | -0.4686 | 0.19025 | -0.0009 | -2.4631
-16 | -0.4509 | 0.18362 | -0.0047 | -2.4556
-15.5 | -0.4335 | 0.17669 | -0.0087 | -2.4534
-15 | -0.4208 | 0.16922 | -0.0144 | -2.4867
-14.5 | -0.409 | 0.16212 | -0.0193 | -2.5228
-14 | -0.3874 | 0.15414 | -0.0211 | -2.5133
-13.5 | -0.3679 | 0.14763 | -0.0252 | -2.492
-13 | -0.3383 | 0.13922 | -0.0334 | -2.43
-12.5 | -0.3273 | 0.13208 | -0.0373 | -2.478
-12 | -0.3224 | 0.12514 | -0.0417 | -2.5763
-11.5 | -0.3161 | 0.11616 | -0.0452 | -2.7212
-11 | -0.2967 | 0.11035 | -0.0464 | -2.6887
-10.5 | -0.2822 | 0.10457 | -0.0488 | -2.6987
-10 | -0.2735 | 0.0978 | -0.0529 | -2.7965
-9.5 | -0.2696 | 0.0901 | -0.0586 | -2.9922
-9 | -0.2653 | 0.0822 | -0.0632 | -3.2275
-8.5 | -0.2662 | 0.07415 | -0.0654 | -3.59
-8 | -0.2576 | 0.06904 | -0.0673 | -3.7312
-7.5 | -0.2563 | 0.06149 | -0.0741 | -4.1682
-7 | -0.2433 | 0.04987 | -0.0869 | -4.8787
-6.5 | -0.2119 | 0.0406 | -0.0934 | -5.2192
-6 | -0.1835 | 0.03105 | -0.0964 | -5.9098
-5.5 | -0.1391 | 0.02136 | -0.0971 | -6.5122
-5 | -0.0865 | 0.01749 | -0.0971 | -4.9457
-4.5 | -0.0312 | 0.01499 | -0.097 | -2.0814
-4 | 0.0249 | 0.01361 | -0.097 | 1.8295
-3.5 | 0.0794 | 0.01192 | -0.097 | 6.6611
-3 | 0.1362 | 0.01113 | -0.0972 | 12.2372
-2.5 | 0.1929 | 0.01037 | -0.0975 | 18.6017
-2 | 0.2503 | 0.00988 | -0.0978 | 25.334
-1.5 | 0.3053 | 0.00838 | -0.0987 | 36.432
-1 | 0.3616 | 0.00816 | -0.0988 | 44.3137
-0.5 | 0.4186 | 0.00803 | -0.099 | 52.1295
0 | 0.4731 | 0.00771 | -0.0986 | 61.3619
0.5 | 0.5318 | 0.00706 | -0.0986 | 75.3258
1 | 0.5893 | 0.00717 | -0.099 | 82.1897
1.5 | 0.6466 | 0.00724 | -0.0993 | 89.3094
2 | 0.7036 | 0.00736 | -0.0997 | 95.5978
2.5 | 0.7607 | 0.00745 | -0.0999 | 102.1074
3 | 0.8174 | 0.00755 | -0.1002 | 108.2649
3.5 | 0.8738 | 0.00764 | -0.1003 | 114.3717
4 | 0.9299 | 0.00774 | -0.1004 | 120.1421
4.5 | 0.985 | 0.00784 | -0.1003 | 125.6378
5 | 1.0387 | 0.00803 | -0.0999 | 129.3524
5.5 | 1.0902 | 0.00845 | -0.0993 | 129.0178
6 | 1.1396 | 0.00905 | -0.0984 | 125.9227
6.5 | 1.1805 | 0.01023 | -0.0963 | 115.3959
7 | 1.2007 | 0.01279 | -0.0916 | 93.878
7.5 | 1.2091 | 0.01561 | -0.0853 | 77.4568
8 | 1.2132 | 0.01801 | -0.0783 | 67.3626
8.5 | 1.2323 | 0.02004 | -0.074 | 61.492
9 | 1.2488 | 0.02247 | -0.0698 | 55.5763
9.5 | 1.2713 | 0.02464 | -0.0668 | 51.595
10 | 1.2807 | 0.02799 | -0.0629 | 45.7556
10.5 | 1.3049 | 0.03029 | -0.0606 | 43.0802
11 | 1.3081 | 0.03454 | -0.057 | 37.872
11.5 | 1.329 | 0.03739 | -0.055 | 35.5443
12 | 1.3469 | 0.04063 | -0.0532 | 33.1504
12.5 | 1.3529 | 0.04531 | -0.0508 | 29.8588
13 | 1.3674 | 0.0493 | -0.0492 | 27.7363
13.5 | 1.3788 | 0.05381 | -0.048 | 25.6235
14 | 1.3853 | 0.05912 | -0.0471 | 23.432
14.5 | 1.3835 | 0.06616 | -0.046 | 20.9114
15 | 1.3805 | 0.07354 | -0.0463 | 18.7721
15.5 | 1.3682 | 0.08271 | -0.0477 | 16.5421
16 | 1.3482 | 0.09376 | -0.0508 | 14.3793
16.5 | 1.3233 | 0.10639 | -0.0558 | 12.4382
17 | 1.2898 | 0.12183 | -0.0635 | 10.5869
17.5 | 1.2509 | 0.14005 | -0.0742 | 8.9318
18 | 1.2039 | 0.16291 | -0.0891 | 7.39
18.5 | 1.1417 | 0.19491 | -0.1094 | 5.8576
19 | 1.0856 | 0.24275 | -0.1312 | 4.4721

## 29. Re 500k Mach 0.25 (1)
BIGFOIL.COM POLAR EXPORT
NACA63-611 a=0.6
NACA63-611 a=0.6 |  |  |  | Cl Max: | 1.328 | at alpha= | 9 | deg
JavaFoil+Calcfoil stall+Eppler ext transition |  |  |  | L/D Max: | 120.497 | at alpha= | 5 | deg
Re: | 500000 |  |  | Cd Min: | 0.00727 | at alpha= | 0.5 | deg
Mach: | 0.25 |  |  | Cl=0 at alpha= | -4.0833 | deg
|  |  |  | @ Cl=0.1, Cd= | 0.0090964
|  |  |  | @ Cl=0.4, Cd= | 0.0081493
|  |  |  | @ Cl=0.6, Cd= | 0.12837
alpha (deg) | Cl | Cd | Cm | Cl/Cd
-15 | -0.063 | 0.14877 | -0.033 | -0.423
-14.5 | -0.139 | 0.14022 | -0.033 | -0.99
-14 | -0.195 | 0.17212 | -0.031 | -1.131
-13.5 | -0.238 | 0.15723 | -0.031 | -1.513
-13 | -0.275 | 0.13991 | -0.031 | -1.964
-12.5 | -0.306 | 0.12928 | -0.031 | -2.37
-12 | -0.333 | 0.1201 | -0.031 | -2.771
-11.5 | -0.353 | 0.10702 | -0.03 | -3.303
-11 | -0.368 | 0.09516 | -0.031 | -3.869
-10.5 | -0.376 | 0.08514 | -0.031 | -4.421
-10 | -0.378 | 0.07988 | -0.031 | -4.731
-9.5 | -0.373 | 0.07323 | -0.032 | -5.089
-9 | -0.361 | 0.06689 | -0.031 | -5.393
-8.5 | -0.343 | 0.06203 | -0.032 | -5.523
-8 | -0.319 | 0.05723 | -0.032 | -5.566
-7.5 | -0.289 | 0.05288 | -0.033 | -5.471
-7 | -0.255 | 0.04978 | -0.034 | -5.13
-6.5 | -0.218 | 0.04615 | -0.034 | -4.714
-6 | -0.176 | 0.04305 | -0.036 | -4.093
-5.5 | -0.132 | 0.04063 | -0.037 | -3.255
-5 | -0.087 | 0.03822 | -0.039 | -2.269
-4.5 | -0.04 | 0.03623 | -0.041 | -1.1
-4 | 0.008 | 0.03406 | -0.044 | 0.237
-3.5 | 0.07 | 0.00918 | -0.089 | 7.674
-3 | 0.131 | 0.00901 | -0.089 | 14.587
-2.5 | 0.193 | 0.00888 | -0.089 | 21.717
-2 | 0.255 | 0.00877 | -0.09 | 29.016
-1.5 | 0.316 | 0.00868 | -0.09 | 36.431
-1 | 0.379 | 0.00859 | -0.091 | 44.064
-0.5 | 0.44 | 0.00731 | -0.091 | 60.16
0 | 0.501 | 0.00739 | -0.092 | 67.862
0.5 | 0.562 | 0.00727 | -0.092 | 77.278
1 | 0.623 | 0.00739 | -0.092 | 84.31
1.5 | 0.683 | 0.00728 | -0.093 | 93.829
2 | 0.744 | 0.00742 | -0.093 | 100.254
2.5 | 0.801 | 0.00816 | -0.094 | 98.123
3 | 0.86 | 0.0084 | -0.094 | 102.328
3.5 | 0.918 | 0.00788 | -0.094 | 116.493
4 | 0.974 | 0.00822 | -0.094 | 118.497
4.5 | 1.029 | 0.00856 | -0.094 | 120.269
5 | 1.082 | 0.00898 | -0.095 | 120.497
5.5 | 1.133 | 0.00943 | -0.095 | 120.198
6 | 1.169 | 0.01692 | -0.094 | 69.086
6.5 | 1.212 | 0.01791 | -0.094 | 67.704
7 | 1.251 | 0.01899 | -0.094 | 65.881
7.5 | 1.285 | 0.02015 | -0.095 | 63.777
8 | 1.313 | 0.02144 | -0.095 | 61.236
8.5 | 1.326 | 0.02288 | -0.095 | 57.964
9 | 1.328 | 0.0243 | -0.095 | 54.656
9.5 | 1.317 | 0.02608 | -0.095 | 50.497
10 | 1.087 | 0.06719 | -0.043 | 16.181
10.5 | 1.058 | 0.07284 | -0.042 | 14.523
11 | 1.016 | 0.07897 | -0.039 | 12.865
11.5 | 0.963 | 0.08532 | -0.036 | 11.29
12 | 0.9 | 0.09389 | -0.032 | 9.585
12.5 | 0.828 | 0.10721 | -0.03 | 7.72
13 | 0.748 | 0.11546 | -0.03 | 6.476
13.5 | 0.661 | 0.1282 | -0.032 | 5.159
14 | 0.57 | 0.12837 | -0.034 | 4.439

## 30. Re 500k Mach 0.25 (2)
BIGFOIL.COM POLAR EXPORT
NACA63-611 a=0.6
NACA63-611 a=0.6 |  |  |  | Cl Max: | 1.346 | at alpha= | 13.5 | deg
XFOIL ncrit=9 |  |  |  | L/D Max: | 129.073 | at alpha= | 5 | deg
Re: | 500000 |  |  | Cd Min: | 0.24096 | at alpha= | -20 | deg
Mach: | 0.25 |  |  | Cl=0 at alpha= | -4.2153 | deg
|  |  |  | @ Cl=0.1, Cd= | 0.012088
|  |  |  | @ Cl=0.4, Cd= | 0.0082402
|  |  |  | @ Cl=0.6, Cd= | 0.0072889
alpha (deg) | Cl | Cd | Cm | Cl/Cd
-20 | -0.6046 | 0.24096 | 0.0297 | -2.5091
-19.5 | -0.5852 | 0.23437 | 0.0253 | -2.4969
-19 | -0.5653 | 0.22734 | 0.0203 | -2.4866
-18.5 | -0.5475 | 0.22081 | 0.0152 | -2.4795
-17.5 | -0.5089 | 0.20614 | 0.0072 | -2.4687
-17 | -0.4893 | 0.19952 | 0.0034 | -2.4524
-16.5 | -0.4697 | 0.19285 | -0.0008 | -2.4356
-16 | -0.4509 | 0.18595 | -0.0049 | -2.4248
-15.5 | -0.4323 | 0.17877 | -0.0092 | -2.4182
-15 | -0.4187 | 0.17146 | -0.0151 | -2.442
-14.5 | -0.4049 | 0.16432 | -0.0203 | -2.4641
-14 | -0.3807 | 0.15633 | -0.022 | -2.4352
-13.5 | -0.3489 | 0.14827 | -0.0302 | -2.3531
-13 | -0.334 | 0.14157 | -0.0333 | -2.3593
-12.5 | -0.3254 | 0.1346 | -0.0377 | -2.4175
-12 | -0.3171 | 0.12765 | -0.0419 | -2.4841
-11.5 | -0.3039 | 0.11909 | -0.0444 | -2.5519
-11 | -0.2856 | 0.11304 | -0.0463 | -2.5265
-10.5 | -0.2708 | 0.10682 | -0.0492 | -2.5351
-10 | -0.2651 | 0.0998 | -0.0548 | -2.6563
-9.5 | -0.2564 | 0.09251 | -0.0593 | -2.7716
-9 | -0.2536 | 0.08372 | -0.0626 | -3.0291
-8.5 | -0.2393 | 0.07834 | -0.0643 | -3.0546
-8 | -0.2289 | 0.07261 | -0.067 | -3.1525
-7.5 | -0.2292 | 0.06595 | -0.0706 | -3.4754
-7 | -0.2224 | 0.05386 | -0.0868 | -4.1292
-6.5 | -0.2032 | 0.04455 | -0.0944 | -4.5612
-6 | -0.1803 | 0.03497 | -0.0983 | -5.1558
-5.5 | -0.138 | 0.02632 | -0.1001 | -5.2432
-5 | -0.0889 | 0.0198 | -0.1006 | -4.4899
-4.5 | -0.0328 | 0.01616 | -0.1006 | -2.0297
-4 | 0.0248 | 0.01419 | -0.1003 | 1.7477
-3.5 | 0.0819 | 0.01238 | -0.1003 | 6.6155
-3 | 0.1402 | 0.01144 | -0.1004 | 12.2552
-2.5 | 0.1987 | 0.01065 | -0.1005 | 18.6573
-2 | 0.2582 | 0.01008 | -0.1009 | 25.6151
-1.5 | 0.3156 | 0.00875 | -0.1016 | 36.0686
-1 | 0.3734 | 0.00829 | -0.1019 | 45.0422
-0.5 | 0.4322 | 0.00818 | -0.102 | 52.8362
0 | 0.4892 | 0.00791 | -0.1018 | 61.8458
0.5 | 0.5379 | 0.00728 | -0.0992 | 73.8874
1 | 0.6081 | 0.00729 | -0.1019 | 83.4156
1.5 | 0.6674 | 0.0074 | -0.1022 | 90.1892
2.5 | 0.7853 | 0.00761 | -0.1028 | 103.1932
3 | 0.8441 | 0.00773 | -0.103 | 109.1979
3.5 | 0.9026 | 0.00783 | -0.103 | 115.2746
4 | 0.9606 | 0.00794 | -0.103 | 120.9824
4.5 | 1.0176 | 0.00805 | -0.1027 | 126.4099
5 | 1.0726 | 0.00831 | -0.102 | 129.0734
5.5 | 1.1253 | 0.0088 | -0.101 | 127.875
6 | 1.1739 | 0.00956 | -0.0995 | 122.7929
6.5 | 1.206 | 0.01132 | -0.0957 | 106.5371
7 | 1.2119 | 0.01433 | -0.0886 | 84.5708
7.5 | 1.2053 | 0.01726 | -0.0799 | 69.832
8 | 1.2151 | 0.01998 | -0.0743 | 60.8158
8.5 | 1.2338 | 0.02245 | -0.0702 | 54.9577
9 | 1.2494 | 0.02536 | -0.0662 | 49.2666
9.5 | 1.2663 | 0.02833 | -0.0628 | 44.6982
10 | 1.2763 | 0.03207 | -0.0592 | 39.7973
10.5 | 1.2957 | 0.03518 | -0.0566 | 36.8306
11 | 1.3008 | 0.03977 | -0.0534 | 32.7081
11.5 | 1.3172 | 0.04357 | -0.0511 | 30.2318
12 | 1.3245 | 0.04855 | -0.0489 | 27.2812
12.5 | 1.3378 | 0.05332 | -0.0471 | 25.09
13 | 1.3452 | 0.05897 | -0.0458 | 22.8116
13.5 | 1.346 | 0.0657 | -0.0453 | 20.4871
14 | 1.3378 | 0.07406 | -0.0459 | 18.0637
14.5 | 1.3127 | 0.08561 | -0.0481 | 15.3335
15 | 1.2857 | 0.09844 | -0.0527 | 13.0607
15.5 | 1.2561 | 0.11279 | -0.0594 | 11.1366
16 | 1.2248 | 0.12879 | -0.0683 | 9.5101
16.5 | 1.1936 | 0.14637 | -0.0793 | 8.1547
17 | 1.0918 | 0.19434 | -0.1078 | 5.618
17.5 | 1.0836 | 0.21199 | -0.1173 | 5.1116
18 | 1.0889 | 0.22561 | -0.1234 | 4.8265
18.5 | 1.0944 | 0.23738 | -0.1296 | 4.6103

## 31. Re 500k Mach 0.50 (1)
BIGFOIL.COM POLAR EXPORT
NACA63-611 a=0.6
NACA63-611 a=0.6 |  |  |  | Cl Max: | 1.308 | at alpha= | 7 | deg
JavaFoil+Calcfoil stall+Eppler ext transition |  |  |  | L/D Max: | 112.149 | at alpha= | 4.5 | deg
Re: | 500000 |  |  | Cd Min: | 0.00743 | at alpha= | -0.5 | deg
Mach: | 0.5 |  |  | Cl=0 at alpha= | -4.0865 | deg
|  |  |  | @ Cl=0.1, Cd= | 0.03268
|  |  |  | @ Cl=0.4, Cd= | 0.00907
|  |  |  | @ Cl=0.6, Cd= | 0.0079716
alpha (deg) | Cl | Cd | Cm | Cl/Cd
-20 | -0.876 | 0.2192 | -0.046 | -3.997
-19.5 | -0.849 | 0.21462 | -0.046 | -3.955
-19 | -0.822 | 0.2111 | -0.046 | -3.892
-18.5 | -0.794 | 0.20532 | -0.046 | -3.869
-18 | -0.767 | 0.20064 | -0.047 | -3.824
-17.5 | -0.74 | 0.19614 | -0.047 | -3.773
-17 | -0.711 | 0.18471 | -0.045 | -3.85
-16.5 | -0.683 | 0.17686 | -0.045 | -3.864
-16 | -0.656 | 0.17002 | -0.045 | -3.859
-15.5 | -0.629 | 0.16565 | -0.045 | -3.796
-15 | -0.601 | 0.1671 | -0.045 | -3.599
-14.5 | -0.574 | 0.15616 | -0.045 | -3.676
-14 | -0.545 | 0.15079 | -0.043 | -3.617
-13.5 | -0.518 | 0.1479 | -0.042 | -3.5
-13 | -0.49 | 0.13797 | -0.043 | -3.555
-12.5 | -0.463 | 0.13418 | -0.043 | -3.451
-12 | -0.436 | 0.13056 | -0.043 | -3.336
-11.5 | -0.408 | 0.12696 | -0.043 | -3.214
-11 | -0.381 | 0.12381 | -0.044 | -3.074
-10.5 | -0.352 | 0.11065 | -0.04 | -3.184
-10 | -0.325 | 0.10717 | -0.04 | -3.03
-9.5 | -0.297 | 0.10649 | -0.04 | -2.792
-9 | -0.27 | 0.10127 | -0.041 | -2.664
-8.5 | -0.242 | 0.09978 | -0.041 | -2.429
-8 | -0.215 | 0.09796 | -0.039 | -2.191
-7.5 | -0.187 | 0.08816 | -0.037 | -2.122
-7 | -0.16 | 0.08891 | -0.038 | -1.796
-6.5 | -0.132 | 0.08462 | -0.038 | -1.563
-6 | -0.158 | 0.05373 | -0.037 | -2.943
-5.5 | -0.133 | 0.04529 | -0.037 | -2.932
-5 | -0.091 | 0.0417 | -0.038 | -2.185
-4.5 | -0.043 | 0.03832 | -0.041 | -1.12
-4 | 0.009 | 0.03574 | -0.044 | 0.247
-3.5 | 0.063 | 0.03385 | -0.047 | 1.849
-3 | 0.118 | 0.03211 | -0.05 | 3.665
-2.5 | 0.215 | 0.00921 | -0.1 | 23.313
-2 | 0.284 | 0.00914 | -0.101 | 31.081
-1.5 | 0.353 | 0.00907 | -0.101 | 38.928
-1 | 0.423 | 0.00907 | -0.101 | 46.645
-0.5 | 0.492 | 0.00743 | -0.102 | 66.182
0 | 0.558 | 0.00784 | -0.102 | 71.212
0.5 | 0.625 | 0.00805 | -0.102 | 77.686
1 | 0.692 | 0.00826 | -0.103 | 83.7
1.5 | 0.758 | 0.00849 | -0.103 | 89.263
2 | 0.824 | 0.00877 | -0.103 | 93.919
2.5 | 0.885 | 0.00909 | -0.103 | 97.296
3 | 0.949 | 0.00944 | -0.104 | 100.5
3.5 | 1.013 | 0.00989 | -0.104 | 102.421
4 | 1.074 | 0.01035 | -0.104 | 103.798
4.5 | 1.133 | 0.0101 | -0.104 | 112.149
5 | 1.188 | 0.01073 | -0.105 | 110.728
5.5 | 1.226 | 0.01953 | -0.104 | 62.791
6 | 1.271 | 0.02098 | -0.104 | 60.568
6.5 | 1.3 | 0.02263 | -0.104 | 57.459
7 | 1.308 | 0.02456 | -0.104 | 53.244
7.5 | 1.277 | 0.02678 | -0.104 | 47.672
8 | 0.953 | 0.06215 | -0.033 | 15.328
8.5 | 0.672 | 0.07219 | -0.035 | 9.305
9 | 0.698 | 0.09373 | -0.041 | 7.447
9.5 | 0.724 | 0.09846 | -0.041 | 7.351
10 | 0.75 | 0.11157 | -0.045 | 6.725
10.5 | 0.776 | 0.11451 | -0.046 | 6.776
11 | 0.801 | 0.11891 | -0.046 | 6.74
11.5 | 0.828 | 0.13293 | -0.051 | 6.231
12 | 0.854 | 0.13628 | -0.051 | 6.264

## 32. Re 500k Mach 0.50 (2)
BIGFOIL.COM POLAR EXPORT
NACA63-611 a=0.6
NACA63-611 a=0.6 |  |  |  | Cl Max: | 1.2777 | at alpha= | 6 | deg
XFOIL ncrit=9 |  |  |  | L/D Max: | 124.234 | at alpha= | 4.5 | deg
Re: | 500000 |  |  | Cd Min: | 0.06667 | at alpha= | 11 | deg
Mach: | 0.5 |  |  | Cl=0 at alpha= | -99 | deg
|  |  |  | @ Cl=0.1, Cd= | 0.00876
|  |  |  | @ Cl=0.4, Cd= | 0.00876
|  |  |  | @ Cl=0.6, Cd= | 0.0086269
alpha (deg) | Cl | Cd | Cm | Cl/Cd
0 | 0.559 | 0.00876 | -0.1153 | 63.8128
0.5 | 0.6237 | 0.00855 | -0.1149 | 72.9474
1 | 0.6866 | 0.00798 | -0.1134 | 86.0401
1.5 | 0.7592 | 0.00809 | -0.1148 | 93.8443
2 | 0.8267 | 0.00826 | -0.115 | 100.0847
2.5 | 0.8943 | 0.00843 | -0.115 | 106.0854
3 | 0.9618 | 0.00861 | -0.1148 | 111.7073
3.5 | 1.0289 | 0.0088 | -0.1143 | 116.9205
4 | 1.0954 | 0.00903 | -0.1135 | 121.3068
4.5 | 1.1591 | 0.00933 | -0.1119 | 124.2337
5 | 1.2162 | 0.00987 | -0.1091 | 123.2219
5.5 | 1.2649 | 0.0108 | -0.105 | 117.1204
6 | 1.2777 | 0.01276 | -0.0961 | 100.1332
6.5 | 1.2492 | 0.01683 | -0.0846 | 74.2246
7.5 | 1.2214 | 0.02673 | -0.0703 | 45.694
8 | 1.2301 | 0.03102 | -0.0657 | 39.6551
8.5 | 1.2407 | 0.0355 | -0.0616 | 34.9493
9 | 1.244 | 0.04094 | -0.0579 | 30.3859
9.5 | 1.2546 | 0.0462 | -0.0547 | 27.1558
10 | 1.2597 | 0.05225 | -0.0517 | 24.1091
10.5 | 1.2696 | 0.05845 | -0.049 | 21.7211
11 | 1.2661 | 0.06667 | -0.0482 | 18.9906

## 33. Re 750k Mach 0.00 (1)
BIGFOIL.COM POLAR EXPORT
NACA63-611 a=0.6
NACA63-611 a=0.6 |  |  |  | Cl Max: | 1.347 | at alpha= | 10 | deg
JavaFoil+Calcfoil stall+Eppler ext transition |  |  |  | L/D Max: | 150.058 | at alpha= | 4 | deg
Re: | 750000 |  |  | Cd Min: | 0.00608 | at alpha= | 3.5 | deg
Mach: | 0 |  |  | Cl=0 at alpha= | -4.0862 | deg
|  |  |  | @ Cl=0.1, Cd= | 0.0082324
|  |  |  | @ Cl=0.4, Cd= | 0.0069961
|  |  |  | @ Cl=0.6, Cd= | 0.0067105
alpha (deg) | Cl | Cd | Cm | Cl/Cd
-18 | -0.358 | 0.18287 | -0.031 | -1.957
-17.5 | -0.373 | 0.18409 | -0.03 | -2.027
-17 | -0.389 | 0.17345 | -0.03 | -2.241
-16.5 | -0.404 | 0.16363 | -0.03 | -2.469
-16 | -0.419 | 0.16014 | -0.03 | -2.617
-15.5 | -0.434 | 0.14826 | -0.03 | -2.925
-15 | -0.447 | 0.13816 | -0.03 | -3.237
-14.5 | -0.46 | 0.13023 | -0.03 | -3.529
-14 | -0.467 | 0.12014 | -0.031 | -3.884
-13.5 | -0.471 | 0.1125 | -0.03 | -4.191
-13 | -0.474 | 0.10475 | -0.03 | -4.527
-12.5 | -0.474 | 0.09595 | -0.031 | -4.945
-12 | -0.472 | 0.09014 | -0.031 | -5.235
-11.5 | -0.466 | 0.0836 | -0.031 | -5.574
-11 | -0.457 | 0.07894 | -0.032 | -5.788
-10.5 | -0.444 | 0.07395 | -0.032 | -6.007
-10 | -0.428 | 0.06834 | -0.032 | -6.258
-9.5 | -0.408 | 0.06466 | -0.032 | -6.303
-9 | -0.384 | 0.05996 | -0.033 | -6.399
-8.5 | -0.356 | 0.05652 | -0.033 | -6.304
-8 | -0.325 | 0.0527 | -0.033 | -6.174
-7.5 | -0.291 | 0.04987 | -0.034 | -5.842
-7 | -0.254 | 0.04673 | -0.035 | -5.445
-6.5 | -0.215 | 0.04362 | -0.037 | -4.932
-6 | -0.173 | 0.04091 | -0.038 | -4.236
-5.5 | -0.13 | 0.03853 | -0.041 | -3.368
-5 | -0.105 | 0.00881 | -0.085 | -11.938
-4.5 | -0.048 | 0.00868 | -0.085 | -5.551
-4 | 0.01 | 0.00851 | -0.085 | 1.144
-3.5 | 0.068 | 0.00833 | -0.086 | 8.212
-3 | 0.127 | 0.00815 | -0.086 | 15.64
-2.5 | 0.187 | 0.00801 | -0.087 | 23.343
-2 | 0.247 | 0.00791 | -0.087 | 31.186
-1.5 | 0.306 | 0.00781 | -0.087 | 39.194
-1 | 0.367 | 0.00774 | -0.088 | 47.34
-0.5 | 0.426 | 0.00641 | -0.088 | 66.427
0 | 0.485 | 0.00646 | -0.089 | 75.166
0.5 | 0.545 | 0.00658 | -0.089 | 82.824
1 | 0.604 | 0.00672 | -0.09 | 89.794
1.5 | 0.662 | 0.00656 | -0.09 | 100.926
2 | 0.721 | 0.00674 | -0.09 | 107.05
2.5 | 0.777 | 0.00686 | -0.091 | 113.233
3 | 0.835 | 0.00702 | -0.091 | 118.968
3.5 | 0.893 | 0.00608 | -0.091 | 146.777
4 | 0.949 | 0.00633 | -0.092 | 150.058
4.5 | 1.004 | 0.00734 | -0.092 | 136.865
5 | 1.057 | 0.00768 | -0.092 | 137.624
5.5 | 1.108 | 0.00804 | -0.093 | 137.856
6 | 1.157 | 0.00846 | -0.093 | 136.824
6.5 | 1.186 | 0.01553 | -0.092 | 76.393
7 | 1.227 | 0.01644 | -0.092 | 74.67
7.5 | 1.264 | 0.01735 | -0.092 | 72.901
8 | 1.298 | 0.01834 | -0.092 | 70.78
8.5 | 1.321 | 0.01949 | -0.093 | 67.782
9 | 1.337 | 0.02065 | -0.093 | 64.767
9.5 | 1.346 | 0.0219 | -0.093 | 61.448
10 | 1.347 | 0.02322 | -0.093 | 58
10.5 | 1.339 | 0.02477 | -0.093 | 54.078
11 | 1.324 | 0.0264 | -0.093 | 50.146
11.5 | 1.3 | 0.02833 | -0.093 | 45.898
12 | 1.254 | 0.03288 | -0.092 | 38.125
12.5 | 1.048 | 0.08908 | -0.044 | 11.769
13 | 1.017 | 0.09597 | -0.041 | 10.594
13.5 | 0.982 | 0.10256 | -0.04 | 9.576
14 | 0.945 | 0.10729 | -0.04 | 8.812
14.5 | 0.907 | 0.11378 | -0.038 | 7.968
15 | 0.866 | 0.12438 | -0.036 | 6.965

## 34. Re 750k Mach 0.00 (2)
BIGFOIL.COM POLAR EXPORT
NACA63-611 a=0.6
NACA63-611 a=0.6 |  |  |  | Cl Max: | 1.4492 | at alpha= | 15.5 | deg
XFOIL ncrit=9 |  |  |  | L/D Max: | 148.187 | at alpha= | 4.5 | deg
Re: | 750000 |  |  | Cd Min: | 0.23644 | at alpha= | -20 | deg
Mach: | 0 |  |  | Cl=0 at alpha= | -4.1778 | deg
|  |  |  | @ Cl=0.1, Cd= | 0.0098164
|  |  |  | @ Cl=0.4, Cd= | 0.0067951
|  |  |  | @ Cl=0.6, Cd= | 0.005792
alpha (deg) | Cl | Cd | Cm | Cl/Cd
-20 | -0.5943 | 0.23644 | 0.0282 | -2.5135
-19.5 | -0.5755 | 0.22955 | 0.0238 | -2.5071
-19 | -0.5582 | 0.22258 | 0.0189 | -2.5079
-18.5 | -0.5418 | 0.21581 | 0.0142 | -2.5105
-18 | -0.523 | 0.20871 | 0.0109 | -2.5059
-17.5 | -0.5047 | 0.2026 | 0.0072 | -2.4911
-17 | -0.4867 | 0.19624 | 0.0033 | -2.4801
-16.5 | -0.4688 | 0.18958 | -0.0007 | -2.4728
-16 | -0.4516 | 0.18267 | -0.0046 | -2.4722
-15.5 | -0.4355 | 0.17504 | -0.0091 | -2.488
-15 | -0.4236 | 0.16711 | -0.0142 | -2.5349
-14 | -0.376 | 0.1517 | -0.0247 | -2.4786
-13.5 | -0.3621 | 0.14547 | -0.0273 | -2.4892
-13 | -0.3484 | 0.13883 | -0.0303 | -2.5095
-12.5 | -0.342 | 0.13074 | -0.0353 | -2.6159
-12 | -0.3306 | 0.12338 | -0.0389 | -2.6795
-11.5 | -0.3203 | 0.11506 | -0.0416 | -2.7838
-11 | -0.3047 | 0.10913 | -0.0443 | -2.7921
-10.5 | -0.2914 | 0.10311 | -0.0472 | -2.8261
-10 | -0.2864 | 0.09491 | -0.0526 | -3.0176
-9.5 | -0.2798 | 0.0871 | -0.0567 | -3.2124
-9 | -0.2909 | 0.0763 | -0.0619 | -3.8126
-8.5 | -0.2825 | 0.07112 | -0.0641 | -3.9722
-8 | -0.2805 | 0.06579 | -0.0665 | -4.2636
-7.5 | -0.2762 | 0.05508 | -0.079 | -5.0145
-7 | -0.2875 | 0.02849 | -0.0926 | -10.0913
-6.5 | -0.2515 | 0.01936 | -0.0937 | -12.9907
-6 | -0.1999 | 0.01677 | -0.0941 | -11.9201
-5 | -0.0908 | 0.01356 | -0.0945 | -6.6962
-4.5 | -0.0348 | 0.01251 | -0.0946 | -2.7818
-4 | 0.0192 | 0.01067 | -0.0947 | 1.7994
-3.5 | 0.076 | 0.0101 | -0.095 | 7.5248
-3 | 0.1327 | 0.00943 | -0.0953 | 14.0721
-2.5 | 0.1898 | 0.00893 | -0.0957 | 21.2542
-2 | 0.2473 | 0.00851 | -0.0961 | 29.0599
-1.5 | 0.3035 | 0.00757 | -0.0969 | 40.0925
-1 | 0.3596 | 0.00688 | -0.0975 | 52.2674
-0.5 | 0.4167 | 0.00676 | -0.0978 | 61.642
0 | 0.4736 | 0.00664 | -0.0981 | 71.3253
0.5 | 0.5291 | 0.00634 | -0.0981 | 83.4543
1 | 0.586 | 0.00577 | -0.0979 | 101.5598
1.5 | 0.6432 | 0.00586 | -0.0983 | 109.7611
2 | 0.7004 | 0.00593 | -0.0988 | 118.1113
2.5 | 0.7573 | 0.00604 | -0.0991 | 125.3808
3 | 0.814 | 0.00614 | -0.0994 | 132.5733
3.5 | 0.8704 | 0.00625 | -0.0997 | 139.264
4 | 0.9263 | 0.00638 | -0.0999 | 145.1881
4.5 | 0.981 | 0.00662 | -0.0999 | 148.1873
5 | 1.0335 | 0.00704 | -0.0996 | 146.804
5.5 | 1.085 | 0.00757 | -0.0992 | 143.3289
6 | 1.1322 | 0.00844 | -0.0983 | 134.1469
6.5 | 1.1668 | 0.01029 | -0.0957 | 113.3916
7 | 1.1907 | 0.01269 | -0.0917 | 93.8298
7.5 | 1.2134 | 0.01472 | -0.0873 | 82.4321
8 | 1.2344 | 0.01624 | -0.0823 | 76.0099
8.5 | 1.2578 | 0.01768 | -0.078 | 71.1425
9 | 1.2782 | 0.01956 | -0.0739 | 65.3476
9.5 | 1.3068 | 0.02108 | -0.0712 | 61.9924
10 | 1.3207 | 0.02376 | -0.0673 | 55.585
10.5 | 1.3495 | 0.02547 | -0.0652 | 52.9839
11 | 1.3697 | 0.02793 | -0.0625 | 49.0405
11.5 | 1.3856 | 0.03085 | -0.0598 | 44.9141
12 | 1.4057 | 0.03354 | -0.0576 | 41.9112
12.5 | 1.4066 | 0.03813 | -0.0547 | 36.8896
13 | 1.4247 | 0.04131 | -0.0531 | 34.488
13.5 | 1.4367 | 0.0453 | -0.0516 | 31.7152
14 | 1.4491 | 0.04947 | -0.0506 | 29.2925
14.5 | 1.4462 | 0.05566 | -0.0495 | 25.9828
15 | 1.446 | 0.0619 | -0.0491 | 23.3603
15.5 | 1.4492 | 0.06804 | -0.0494 | 21.2992
16 | 1.4482 | 0.07514 | -0.0503 | 19.2734
16.5 | 1.4449 | 0.08292 | -0.052 | 17.4252
17 | 1.4359 | 0.09202 | -0.0546 | 15.6042
17.5 | 1.4232 | 0.10222 | -0.0583 | 13.9229
18 | 1.406 | 0.11374 | -0.0632 | 12.3615
18.5 | 1.388 | 0.12599 | -0.0693 | 11.0167
19 | 1.3634 | 0.14024 | -0.0771 | 9.7219
19.5 | 1.3356 | 0.1562 | -0.0869 | 8.5506
20 | 1.2973 | 0.17603 | -0.0997 | 7.3698

## 35. Re 750k Mach 0.10 (1)
BIGFOIL.COM POLAR EXPORT
NACA63-611 a=0.6
NACA63-611 a=0.6 |  |  |  | Cl Max: | 1.344 | at alpha= | 9.5 | deg
JavaFoil+Calcfoil stall+Eppler ext transition |  |  |  | L/D Max: | 146.415 | at alpha= | 3.5 | deg
Re: | 750000 |  |  | Cd Min: | 0.00613 | at alpha= | 3.5 | deg
Mach: | 0.1 |  |  | Cl=0 at alpha= | -4.0862 | deg
|  |  |  | @ Cl=0.1, Cd= | 0.0082507
|  |  |  | @ Cl=0.4, Cd= | 0.0070407
|  |  |  | @ Cl=0.6, Cd= | 0.0067125
alpha (deg) | Cl | Cd | Cm | Cl/Cd
-17.5 | -0.329 | 0.19639 | -0.031 | -1.675
-17 | -0.347 | 0.18466 | -0.031 | -1.877
-16.5 | -0.364 | 0.17834 | -0.031 | -2.043
-16 | -0.382 | 0.16115 | -0.03 | -2.371
-15.5 | -0.399 | 0.15386 | -0.03 | -2.595
-15 | -0.416 | 0.1478 | -0.03 | -2.813
-14.5 | -0.431 | 0.13485 | -0.03 | -3.197
-14 | -0.441 | 0.12157 | -0.03 | -3.629
-13.5 | -0.449 | 0.1139 | -0.03 | -3.942
-13 | -0.455 | 0.10532 | -0.031 | -4.318
-12.5 | -0.458 | 0.09805 | -0.031 | -4.669
-12 | -0.458 | 0.09128 | -0.031 | -5.016
-11.5 | -0.455 | 0.08529 | -0.032 | -5.332
-11 | -0.448 | 0.08045 | -0.032 | -5.569
-10.5 | -0.437 | 0.07408 | -0.032 | -5.903
-10 | -0.423 | 0.0687 | -0.032 | -6.152
-9.5 | -0.404 | 0.06504 | -0.032 | -6.212
-9 | -0.381 | 0.06053 | -0.033 | -6.302
-8.5 | -0.355 | 0.05694 | -0.033 | -6.235
-8 | -0.325 | 0.05304 | -0.033 | -6.124
-7.5 | -0.291 | 0.04976 | -0.034 | -5.854
-7 | -0.255 | 0.04696 | -0.035 | -5.425
-6.5 | -0.216 | 0.04375 | -0.037 | -4.929
-6 | -0.174 | 0.04118 | -0.038 | -4.221
-5.5 | -0.13 | 0.03863 | -0.04 | -3.37
-5 | -0.106 | 0.00879 | -0.085 | -12.016
-4.5 | -0.048 | 0.00869 | -0.085 | -5.573
-4 | 0.01 | 0.00852 | -0.086 | 1.148
-3.5 | 0.069 | 0.00834 | -0.086 | 8.24
-3 | 0.128 | 0.00817 | -0.087 | 15.679
-2.5 | 0.188 | 0.00804 | -0.087 | 23.378
-2 | 0.248 | 0.0079 | -0.087 | 31.346
-1.5 | 0.308 | 0.00782 | -0.088 | 39.371
-1 | 0.368 | 0.00775 | -0.088 | 47.509
-0.5 | 0.428 | 0.00642 | -0.089 | 66.71
0 | 0.488 | 0.00646 | -0.089 | 75.507
0.5 | 0.547 | 0.00658 | -0.09 | 83.212
1 | 0.607 | 0.00673 | -0.09 | 90.145
1.5 | 0.666 | 0.00661 | -0.09 | 100.613
2 | 0.725 | 0.00674 | -0.091 | 107.572
2.5 | 0.781 | 0.00691 | -0.091 | 112.973
3 | 0.84 | 0.00676 | -0.092 | 124.148
3.5 | 0.897 | 0.00613 | -0.092 | 146.415
4 | 0.954 | 0.0071 | -0.092 | 134.361
4.5 | 1.009 | 0.00739 | -0.093 | 136.486
5 | 1.062 | 0.00773 | -0.093 | 137.324
5.5 | 1.113 | 0.00809 | -0.093 | 137.554
6 | 1.162 | 0.00853 | -0.093 | 136.155
6.5 | 1.191 | 0.01568 | -0.092 | 75.953
7 | 1.232 | 0.01659 | -0.092 | 74.237
7.5 | 1.268 | 0.01753 | -0.093 | 72.376
8 | 1.301 | 0.01857 | -0.093 | 70.071
8.5 | 1.323 | 0.01976 | -0.093 | 66.945
9 | 1.338 | 0.02089 | -0.093 | 64.017
9.5 | 1.344 | 0.02221 | -0.093 | 60.526
10 | 1.342 | 0.02354 | -0.094 | 57.003
10.5 | 1.331 | 0.02512 | -0.094 | 52.98
11 | 1.311 | 0.02684 | -0.094 | 48.858
11.5 | 1.28 | 0.02892 | -0.093 | 44.272
12 | 1.06 | 0.08231 | -0.049 | 12.883
12.5 | 1.025 | 0.08994 | -0.043 | 11.401
13 | 0.989 | 0.09782 | -0.04 | 10.112
13.5 | 0.95 | 0.10285 | -0.04 | 9.238
14 | 0.908 | 0.10886 | -0.038 | 8.341
14.5 | 0.864 | 0.11751 | -0.037 | 7.354

## 36. Re 750k Mach 0.10 (2)
BIGFOIL.COM POLAR EXPORT
NACA63-611 a=0.6
NACA63-611 a=0.6 |  |  |  | Cl Max: | 1.4407 | at alpha= | 14 | deg
XFOIL ncrit=9 |  |  |  | L/D Max: | 148.198 | at alpha= | 4.5 | deg
Re: | 750000 |  |  | Cd Min: | 0.23711 | at alpha= | -20 | deg
Mach: | 0.1 |  |  | Cl=0 at alpha= | -4.1771 | deg
|  |  |  | @ Cl=0.1, Cd= | 0.0098979
|  |  |  | @ Cl=0.4, Cd= | 0.0068201
|  |  |  | @ Cl=0.6, Cd= | 0.0058001
alpha (deg) | Cl | Cd | Cm | Cl/Cd
-20 | -0.5959 | 0.23711 | 0.0284 | -2.5132
-19.5 | -0.5769 | 0.23018 | 0.024 | -2.5063
-19 | -0.5594 | 0.22318 | 0.0191 | -2.5065
-18.5 | -0.5428 | 0.2164 | 0.0144 | -2.5083
-18 | -0.5237 | 0.20931 | 0.0111 | -2.502
-17.5 | -0.5053 | 0.20315 | 0.0073 | -2.4873
-17 | -0.4871 | 0.19675 | 0.0034 | -2.4757
-16.5 | -0.4689 | 0.19004 | -0.0007 | -2.4674
-16 | -0.4515 | 0.18309 | -0.0046 | -2.466
-15.5 | -0.4353 | 0.17545 | -0.0092 | -2.481
-15 | -0.423 | 0.16754 | -0.0143 | -2.5248
-14.5 | -0.4052 | 0.1596 | -0.0177 | -2.5388
-14 | -0.3754 | 0.15222 | -0.0246 | -2.4662
-13.5 | -0.3616 | 0.14597 | -0.0272 | -2.4772
-13 | -0.3477 | 0.13929 | -0.0303 | -2.4962
-12.5 | -0.3409 | 0.13122 | -0.0353 | -2.5979
-12 | -0.3292 | 0.12385 | -0.0389 | -2.6581
-11.5 | -0.3182 | 0.11564 | -0.0416 | -2.7516
-11 | -0.3025 | 0.10965 | -0.0443 | -2.7588
-10.5 | -0.289 | 0.10356 | -0.0472 | -2.7907
-10 | -0.2839 | 0.09541 | -0.0526 | -2.9756
-9.5 | -0.2767 | 0.08763 | -0.0568 | -3.1576
-9 | -0.2864 | 0.07712 | -0.0618 | -3.7137
-8.5 | -0.2756 | 0.0722 | -0.0638 | -3.8172
-8 | -0.2712 | 0.06682 | -0.0662 | -4.0587
-7.5 | -0.2701 | 0.05753 | -0.0761 | -4.6949
-6.5 | -0.2519 | 0.02032 | -0.0944 | -12.3967
-6 | -0.201 | 0.01731 | -0.0948 | -11.6118
-5.5 | -0.1472 | 0.01526 | -0.0949 | -9.6461
-5 | -0.0915 | 0.01377 | -0.0951 | -6.6449
-4.5 | -0.0352 | 0.0126 | -0.0952 | -2.7937
-4 | 0.0193 | 0.01074 | -0.0953 | 1.797
-3.5 | 0.0764 | 0.01015 | -0.0956 | 7.5271
-3 | 0.1335 | 0.00954 | -0.0959 | 13.9937
-2.5 | 0.1909 | 0.00895 | -0.0963 | 21.3296
-2 | 0.2487 | 0.00853 | -0.0967 | 29.1559
-1.5 | 0.3054 | 0.00765 | -0.0974 | 39.9216
-1 | 0.3618 | 0.0069 | -0.098 | 52.4348
-0.5 | 0.4192 | 0.00678 | -0.0983 | 61.8289
0 | 0.4765 | 0.00666 | -0.0986 | 71.5465
0.5 | 0.5324 | 0.00638 | -0.0987 | 83.4483
1 | 0.5895 | 0.00578 | -0.0985 | 101.9896
1.5 | 0.647 | 0.00589 | -0.0989 | 109.8472
2 | 0.7047 | 0.00595 | -0.0993 | 118.437
2.5 | 0.7619 | 0.00606 | -0.0997 | 125.7261
3 | 0.8189 | 0.00616 | -0.1 | 132.9383
3.5 | 0.8757 | 0.00627 | -0.1002 | 139.6651
4 | 0.932 | 0.00641 | -0.1004 | 145.3978
4.5 | 0.987 | 0.00666 | -0.1004 | 148.1982
5 | 1.0397 | 0.00709 | -0.1 | 146.6432
5.5 | 1.0915 | 0.00763 | -0.0996 | 143.0537
6 | 1.1384 | 0.00855 | -0.0985 | 133.1462
6.5 | 1.1715 | 0.01051 | -0.0956 | 111.4653
7 | 1.1942 | 0.01293 | -0.0913 | 92.3589
7.5 | 1.2157 | 0.01495 | -0.0866 | 81.3177
8 | 1.2342 | 0.0165 | -0.0812 | 74.8
8.5 | 1.2583 | 0.01802 | -0.0771 | 69.828
9 | 1.2791 | 0.01996 | -0.0731 | 64.0832
9.5 | 1.307 | 0.02159 | -0.0704 | 60.5373
10 | 1.3215 | 0.02432 | -0.0665 | 54.338
10.5 | 1.3492 | 0.02618 | -0.0642 | 51.5355
11 | 1.3632 | 0.02922 | -0.0611 | 46.653
11.5 | 1.3839 | 0.03184 | -0.0588 | 43.4642
12 | 1.4028 | 0.03473 | -0.0566 | 40.3916
12.5 | 1.4038 | 0.03945 | -0.0538 | 35.5843
13 | 1.4199 | 0.04296 | -0.0521 | 33.0517
13.5 | 1.4309 | 0.04722 | -0.0507 | 30.3028
14 | 1.4407 | 0.05186 | -0.0498 | 27.7806
14.5 | 1.4297 | 0.05925 | -0.0487 | 24.13
15 | 1.4362 | 0.06495 | -0.0487 | 22.1124
15.5 | 1.4363 | 0.07175 | -0.0493 | 20.0181
16 | 1.432 | 0.07964 | -0.0506 | 17.9809
16.5 | 1.4247 | 0.08838 | -0.0529 | 16.1202
17 | 1.4109 | 0.09871 | -0.0564 | 14.2934
17.5 | 1.3932 | 0.11029 | -0.0612 | 12.6322
18 | 1.3706 | 0.12351 | -0.0676 | 11.0971
18.5 | 1.3469 | 0.13767 | -0.0754 | 9.7835
19 | 1.3145 | 0.15486 | -0.0858 | 8.4883

## 37. Re 750k Mach 0.25 (1)
BIGFOIL.COM POLAR EXPORT
NACA63-611 a=0.6
NACA63-611 a=0.6 |  |  |  | Cl Max: | 1.332 | at alpha= | 9 | deg
JavaFoil+Calcfoil stall+Eppler ext transition |  |  |  | L/D Max: | 136.118 | at alpha= | 5 | deg
Re: | 750000 |  |  | Cd Min: | 0.00647 | at alpha= | -0.5 | deg
Mach: | 0.25 |  |  | Cl=0 at alpha= | -4.0833 | deg
|  |  |  | @ Cl=0.1, Cd= | 0.0083164
|  |  |  | @ Cl=0.4, Cd= | 0.0073356
|  |  |  | @ Cl=0.6, Cd= | 0.12225
alpha (deg) | Cl | Cd | Cm | Cl/Cd
-15 | -0.063 | 0.14064 | -0.034 | -0.448
-14.5 | -0.139 | 0.13117 | -0.034 | -1.059
-14 | -0.195 | 0.12873 | -0.033 | -1.513
-13.5 | -0.238 | 0.14631 | -0.033 | -1.627
-13 | -0.275 | 0.12808 | -0.033 | -2.147
-12.5 | -0.307 | 0.12011 | -0.032 | -2.553
-12 | -0.333 | 0.10923 | -0.032 | -3.048
-11.5 | -0.354 | 0.10082 | -0.032 | -3.507
-11 | -0.368 | 0.08831 | -0.032 | -4.171
-10.5 | -0.377 | 0.08215 | -0.032 | -4.583
-10 | -0.378 | 0.0744 | -0.032 | -5.081
-9.5 | -0.373 | 0.06882 | -0.033 | -5.417
-9 | -0.361 | 0.06381 | -0.032 | -5.655
-8.5 | -0.343 | 0.05935 | -0.033 | -5.774
-8 | -0.319 | 0.05523 | -0.033 | -5.769
-7.5 | -0.289 | 0.05101 | -0.034 | -5.672
-7 | -0.255 | 0.04791 | -0.035 | -5.333
-6.5 | -0.218 | 0.04469 | -0.036 | -4.87
-6 | -0.176 | 0.04169 | -0.039 | -4.232
-5.5 | -0.132 | 0.03934 | -0.039 | -3.366
-5 | -0.087 | 0.03695 | -0.042 | -2.352
-4.5 | -0.05 | 0.00872 | -0.088 | -5.682
-4 | 0.01 | 0.00862 | -0.088 | 1.162
-3.5 | 0.07 | 0.0084 | -0.089 | 8.385
-3 | 0.131 | 0.00823 | -0.089 | 15.98
-2.5 | 0.193 | 0.00806 | -0.089 | 23.927
-2 | 0.255 | 0.00795 | -0.09 | 32.012
-1.5 | 0.316 | 0.00788 | -0.09 | 40.116
-1 | 0.379 | 0.00779 | -0.091 | 48.6
-0.5 | 0.44 | 0.00647 | -0.091 | 68.012
0 | 0.501 | 0.00656 | -0.092 | 76.449
0.5 | 0.562 | 0.00671 | -0.092 | 83.884
1 | 0.623 | 0.00662 | -0.092 | 94.074
1.5 | 0.684 | 0.00674 | -0.093 | 101.417
2 | 0.745 | 0.00689 | -0.093 | 108.091
2.5 | 0.802 | 0.00703 | -0.094 | 114.055
3 | 0.862 | 0.00693 | -0.094 | 124.392
3.5 | 0.921 | 0.00701 | -0.094 | 131.479
4 | 0.978 | 0.00731 | -0.095 | 133.823
4.5 | 1.034 | 0.00765 | -0.095 | 135.137
5 | 1.087 | 0.00799 | -0.095 | 136.118
5.5 | 1.138 | 0.00844 | -0.095 | 134.916
6 | 1.172 | 0.01558 | -0.094 | 75.222
6.5 | 1.216 | 0.01649 | -0.094 | 73.7
7 | 1.255 | 0.01751 | -0.095 | 71.656
7.5 | 1.288 | 0.01857 | -0.095 | 69.368
8 | 1.316 | 0.01977 | -0.095 | 66.579
8.5 | 1.33 | 0.0211 | -0.095 | 63.013
9 | 1.332 | 0.02249 | -0.095 | 59.212
9.5 | 1.321 | 0.02427 | -0.096 | 54.423
10 | 1.296 | 0.02566 | -0.096 | 50.522
10.5 | 1.247 | 0.02847 | -0.095 | 43.802
11 | 1.018 | 0.07667 | -0.045 | 13.284
11.5 | 0.965 | 0.08322 | -0.041 | 11.59
12 | 0.901 | 0.09153 | -0.037 | 9.841
12.5 | 0.828 | 0.10064 | -0.034 | 8.228
13 | 0.748 | 0.10707 | -0.032 | 6.985
13.5 | 0.662 | 0.11782 | -0.036 | 5.617
14 | 0.57 | 0.12225 | -0.037 | 4.664

## 38. Re 750k Mach 0.25 (2)
BIGFOIL.COM POLAR EXPORT
NACA63-611 a=0.6
NACA63-611 a=0.6 |  |  |  | Cl Max: | 1.3924 | at alpha= | 13.5 | deg
XFOIL ncrit=9 |  |  |  | L/D Max: | 148.241 | at alpha= | 4.5 | deg
Re: | 750000 |  |  | Cd Min: | 0.24091 | at alpha= | -20 | deg
Mach: | 0.25 |  |  | Cl=0 at alpha= | -4.1728 | deg
|  |  |  | @ Cl=0.1, Cd= | 0.010262
|  |  |  | @ Cl=0.4, Cd= | 0.006957
|  |  |  | @ Cl=0.6, Cd= | 0.00595
alpha (deg) | Cl | Cd | Cm | Cl/Cd
-20 | -0.605 | 0.24091 | 0.03 | -2.5113
-19.5 | -0.585 | 0.23374 | 0.0253 | -2.5028
-19 | -0.5665 | 0.22663 | 0.0202 | -2.4997
-18 | -0.5283 | 0.2126 | 0.012 | -2.4849
-17.5 | -0.509 | 0.2062 | 0.0079 | -2.4685
-17 | -0.4897 | 0.19956 | 0.0038 | -2.4539
-16.5 | -0.4704 | 0.1926 | -0.0005 | -2.4424
-16 | -0.4517 | 0.18532 | -0.0047 | -2.4374
-15.5 | -0.4345 | 0.17773 | -0.0096 | -2.4447
-15 | -0.4199 | 0.16988 | -0.015 | -2.4717
-14.5 | -0.3906 | 0.16109 | -0.0211 | -2.4247
-14 | -0.3749 | 0.1552 | -0.0235 | -2.4156
-13.5 | -0.3591 | 0.14861 | -0.0266 | -2.4164
-13 | -0.3439 | 0.14164 | -0.0301 | -2.428
-12.5 | -0.3357 | 0.1337 | -0.0354 | -2.5108
-12 | -0.3227 | 0.12633 | -0.0391 | -2.5544
-11.5 | -0.3073 | 0.11848 | -0.0415 | -2.5937
-11 | -0.2916 | 0.1123 | -0.0444 | -2.5966
-10.5 | -0.2773 | 0.10586 | -0.0477 | -2.6195
-10 | -0.2714 | 0.09784 | -0.0532 | -2.7739
-9.5 | -0.2619 | 0.09023 | -0.0573 | -2.9026
-9 | -0.2619 | 0.08153 | -0.0609 | -3.2123
-8.5 | -0.2468 | 0.07663 | -0.063 | -3.2207
-8 | -0.2386 | 0.07073 | -0.066 | -3.3734
-7.5 | -0.2432 | 0.0635 | -0.0703 | -3.8299
-6.5 | -0.2153 | 0.03916 | -0.0939 | -5.498
-6 | -0.1931 | 0.02783 | -0.0978 | -6.9386
-5.5 | -0.151 | 0.01784 | -0.0987 | -8.4641
-5 | -0.095 | 0.0151 | -0.0988 | -6.2914
-4.5 | -0.0375 | 0.0133 | -0.0986 | -2.8195
-4 | 0.0198 | 0.01128 | -0.0987 | 1.7553
-3.5 | 0.0784 | 0.01047 | -0.0988 | 7.4881
-3 | 0.1376 | 0.0099 | -0.099 | 13.899
-2.5 | 0.1969 | 0.00909 | -0.0993 | 21.6612
-2 | 0.2566 | 0.00868 | -0.0997 | 29.5622
-1.5 | 0.316 | 0.008 | -0.1003 | 39.5
-1 | 0.3738 | 0.00701 | -0.101 | 53.3238
-0.5 | 0.4331 | 0.00689 | -0.1014 | 62.8592
0 | 0.4924 | 0.00677 | -0.1017 | 72.7326
0.5 | 0.5506 | 0.00656 | -0.1018 | 83.9329
1 | 0.6 | 0.00595 | -0.0995 | 100.8403
1.5 | 0.6684 | 0.00597 | -0.1018 | 111.9598
2 | 0.7278 | 0.00608 | -0.1022 | 119.7039
2.5 | 0.7872 | 0.00617 | -0.1025 | 127.5851
3 | 0.8463 | 0.00628 | -0.1028 | 134.7611
3.5 | 0.905 | 0.00642 | -0.103 | 140.9657
4 | 0.9631 | 0.0066 | -0.103 | 145.9242
4.5 | 1.0199 | 0.00688 | -0.1028 | 148.2413
5 | 1.0741 | 0.00737 | -0.1022 | 145.7395
5.5 | 1.1266 | 0.008 | -0.1014 | 140.825
6 | 1.1706 | 0.00922 | -0.0994 | 126.9631
6.5 | 1.1942 | 0.01169 | -0.0947 | 102.1557
7 | 1.2082 | 0.01418 | -0.0886 | 85.2045
7.5 | 1.2162 | 0.01627 | -0.0814 | 74.7511
8 | 1.2353 | 0.0183 | -0.0765 | 67.5027
8.5 | 1.2616 | 0.02014 | -0.0729 | 62.6415
9 | 1.2825 | 0.02249 | -0.0691 | 57.0253
9.5 | 1.306 | 0.02482 | -0.0659 | 52.6189
10 | 1.3208 | 0.02795 | -0.0623 | 47.2558
10.5 | 1.3437 | 0.03061 | -0.0597 | 43.8974
11 | 1.3546 | 0.03439 | -0.0565 | 39.3894
11.5 | 1.3698 | 0.03798 | -0.054 | 36.0664
12 | 1.3715 | 0.04311 | -0.0514 | 31.814
12.5 | 1.3815 | 0.04785 | -0.0495 | 28.8715
13 | 1.3891 | 0.05312 | -0.0481 | 26.1502
13.5 | 1.3924 | 0.0592 | -0.0472 | 23.5203
14 | 1.3894 | 0.06653 | -0.0473 | 20.8838
14.5 | 1.3681 | 0.07687 | -0.0484 | 17.7976
15 | 1.3542 | 0.08703 | -0.0509 | 15.5602
15.5 | 1.3324 | 0.09921 | -0.0553 | 13.4301
16 | 1.3046 | 0.11338 | -0.0618 | 11.5064
16.5 | 1.2758 | 0.12893 | -0.0703 | 9.8953
17 | 1.2436 | 0.14651 | -0.081 | 8.4882
17.5 | 1.2125 | 0.16558 | -0.0934 | 7.3227
18 | 1.1752 | 0.18834 | -0.1079 | 6.2398
18.5 | 1.1029 | 0.23375 | -0.1308 | 4.7183

## 39. Re 750k Mach 0.50 (1)
BIGFOIL.COM POLAR EXPORT
NACA63-611 a=0.6
NACA63-611 a=0.6 |  |  |  | Cl Max: | 1.311 | at alpha= | 7 | deg
JavaFoil+Calcfoil stall+Eppler ext transition |  |  |  | L/D Max: | 126.991 | at alpha= | 4.5 | deg
Re: | 750000 |  |  | Cd Min: | 0.00687 | at alpha= | -0.5 | deg
Mach: | 0.5 |  |  | Cl=0 at alpha= | -4.0865 | deg
|  |  |  | @ Cl=0.1, Cd= | 0.0086521
|  |  |  | @ Cl=0.4, Cd= | 0.0081463
|  |  |  | @ Cl=0.6, Cd= | 0.0069582
alpha (deg) | Cl | Cd | Cm | Cl/Cd
-20 | -0.876 | 0.20717 | -0.047 | -4.23
-19.5 | -0.849 | 0.20095 | -0.046 | -4.225
-19 | -0.822 | 0.19396 | -0.046 | -4.236
-18.5 | -0.794 | 0.18825 | -0.047 | -4.22
-18 | -0.767 | 0.18357 | -0.047 | -4.18
-17.5 | -0.74 | 0.17907 | -0.047 | -4.133
-17 | -0.711 | 0.16907 | -0.045 | -4.207
-16.5 | -0.684 | 0.16175 | -0.045 | -4.226
-16 | -0.656 | 0.15887 | -0.045 | -4.131
-15.5 | -0.629 | 0.1546 | -0.045 | -4.068
-15 | -0.601 | 0.14959 | -0.045 | -4.021
-14.5 | -0.574 | 0.14087 | -0.045 | -4.075
-14 | -0.546 | 0.13843 | -0.043 | -3.941
-13.5 | -0.518 | 0.13543 | -0.042 | -3.823
-13 | -0.49 | 0.12523 | -0.043 | -3.917
-12.5 | -0.463 | 0.12155 | -0.043 | -3.809
-12 | -0.436 | 0.11802 | -0.043 | -3.691
-11.5 | -0.408 | 0.11447 | -0.043 | -3.565
-11 | -0.381 | 0.11182 | -0.044 | -3.405
-10.5 | -0.352 | 0.10182 | -0.041 | -3.46
-10 | -0.325 | 0.09866 | -0.041 | -3.293
-9.5 | -0.297 | 0.09568 | -0.041 | -3.108
-9 | -0.27 | 0.09308 | -0.041 | -2.899
-8.5 | -0.242 | 0.08915 | -0.041 | -2.719
-8 | -0.215 | 0.09083 | -0.04 | -2.364
-7.5 | -0.187 | 0.08189 | -0.038 | -2.285
-7 | -0.16 | 0.05605 | -0.039 | -2.851
-6.5 | -0.132 | 0.0765 | -0.039 | -1.73
-6 | -0.158 | 0.05073 | -0.037 | -3.117
-5.5 | -0.133 | 0.04377 | -0.038 | -3.034
-5 | -0.091 | 0.04017 | -0.039 | -2.269
-4.5 | -0.043 | 0.03693 | -0.043 | -1.163
-4 | 0.009 | 0.03454 | -0.047 | 0.256
-3.5 | 0.078 | 0.00872 | -0.099 | 8.921
-3 | 0.146 | 0.00851 | -0.1 | 17.14
-2.5 | 0.215 | 0.00835 | -0.1 | 25.726
-2 | 0.284 | 0.00825 | -0.101 | 34.42
-1.5 | 0.353 | 0.0082 | -0.101 | 43.091
-1 | 0.423 | 0.00812 | -0.101 | 52.11
-0.5 | 0.492 | 0.00687 | -0.102 | 71.525
0 | 0.56 | 0.00687 | -0.102 | 81.518
0.5 | 0.628 | 0.00702 | -0.103 | 89.463
1 | 0.696 | 0.00694 | -0.103 | 100.212
1.5 | 0.763 | 0.00761 | -0.104 | 100.256
2 | 0.829 | 0.00784 | -0.104 | 105.798
2.5 | 0.89 | 0.00813 | -0.104 | 109.485
3 | 0.955 | 0.00844 | -0.104 | 113.062
3.5 | 1.018 | 0.00884 | -0.105 | 115.225
4 | 1.079 | 0.00926 | -0.105 | 116.574
4.5 | 1.139 | 0.00897 | -0.105 | 126.991
5 | 1.193 | 0.00956 | -0.105 | 124.886
5.5 | 1.229 | 0.01804 | -0.104 | 68.134
6 | 1.274 | 0.01938 | -0.104 | 65.72
6.5 | 1.303 | 0.02091 | -0.104 | 62.335
7 | 1.311 | 0.0227 | -0.105 | 57.74
7.5 | 1.28 | 0.02503 | -0.105 | 51.133
8 | 0.953 | 0.05905 | -0.036 | 16.138
8.5 | 0.672 | 0.06927 | -0.038 | 9.699
9 | 0.698 | 0.08657 | -0.042 | 8.065
9.5 | 0.724 | 0.09048 | -0.042 | 8.001
10 | 0.75 | 0.10192 | -0.046 | 7.363
10.5 | 0.776 | 0.10486 | -0.046 | 7.4
11 | 0.801 | 0.10718 | -0.046 | 7.478
11.5 | 0.828 | 0.12223 | -0.051 | 6.778
12 | 0.854 | 0.12558 | -0.051 | 6.799

## 40. Re 750k Mach 0.50 (2)
BIGFOIL.COM POLAR EXPORT
NACA63-611 a=0.6
NACA63-611 a=0.6 |  |  |  | Cl Max: | 1.2985 | at alpha= | 10.5 | deg
XFOIL ncrit=9 |  |  |  | L/D Max: | 145.456 | at alpha= | 4 | deg
Re: | 750000 |  |  | Cd Min: | 0.26058 | at alpha= | -20 | deg
Mach: | 0.5 |  |  | Cl=0 at alpha= | -4.1884 | deg
|  |  |  | @ Cl=0.1, Cd= | 0.012272
|  |  |  | @ Cl=0.4, Cd= | 0.0083384
|  |  |  | @ Cl=0.6, Cd= | 0.007229
alpha (deg) | Cl | Cd | Cm | Cl/Cd
-20 | -0.6511 | 0.26058 | 0.0367 | -2.4987
-19.5 | -0.6273 | 0.25243 | 0.0309 | -2.485
-18.5 | -0.5798 | 0.23583 | 0.0205 | -2.4586
-18 | -0.5557 | 0.22835 | 0.0154 | -2.4335
-17.5 | -0.5315 | 0.22058 | 0.0102 | -2.4096
-17 | -0.5071 | 0.2126 | 0.0049 | -2.3852
-15.5 | -0.4387 | 0.18888 | -0.0109 | -2.3226
-15 | -0.4173 | 0.18054 | -0.0144 | -2.3114
-14.5 | -0.3954 | 0.17343 | -0.0182 | -2.2799
-14 | -0.3739 | 0.16612 | -0.0223 | -2.2508
-13.5 | -0.3526 | 0.15846 | -0.0266 | -2.2252
-13 | -0.3356 | 0.15068 | -0.0321 | -2.2272
-12.5 | -0.3195 | 0.14293 | -0.0372 | -2.2354
-12 | -0.2969 | 0.13479 | -0.0399 | -2.2027
-11.5 | -0.2757 | 0.12796 | -0.0433 | -2.1546
-11 | -0.2571 | 0.12086 | -0.0472 | -2.1273
-10.5 | -0.2448 | 0.11325 | -0.0529 | -2.1616
-10 | -0.2306 | 0.10574 | -0.0576 | -2.1808
-9.5 | -0.2136 | 0.09809 | -0.0601 | -2.1776
-9 | -0.1932 | 0.09224 | -0.0628 | -2.0945
-8.5 | -0.1784 | 0.08564 | -0.0665 | -2.0831
-8 | -0.1695 | 0.07822 | -0.0727 | -2.167
-7.5 | -0.1581 | 0.07106 | -0.077 | -2.2249
-7 | -0.1553 | 0.06316 | -0.0813 | -2.4588
-6.5 | -0.1525 | 0.05745 | -0.0834 | -2.6545
-6 | -0.1366 | 0.0504 | -0.0913 | -2.7103
-5.5 | -0.1204 | 0.03743 | -0.1052 | -3.2167
-5 | -0.0872 | 0.02808 | -0.1112 | -3.1054
-4.5 | -0.0382 | 0.02035 | -0.1135 | -1.8771
-4 | 0.0231 | 0.01562 | -0.1138 | 1.4789
-3.5 | 0.0882 | 0.01249 | -0.1136 | 7.0616
-3 | 0.1559 | 0.01124 | -0.1132 | 13.8701
-2.5 | 0.2243 | 0.01028 | -0.1131 | 21.8191
-2 | 0.2923 | 0.0094 | -0.1132 | 31.0957
-1.5 | 0.3612 | 0.00891 | -0.1135 | 40.5387
-1 | 0.4284 | 0.00792 | -0.1142 | 54.0909
0 | 0.5632 | 0.0073 | -0.115 | 77.1507
0.5 | 0.6306 | 0.00717 | -0.1152 | 87.9498
1 | 0.6976 | 0.00705 | -0.1154 | 98.9504
1.5 | 0.7627 | 0.00648 | -0.1145 | 117.7006
2 | 0.8317 | 0.00661 | -0.115 | 125.8245
2.5 | 0.9 | 0.00678 | -0.1151 | 132.7434
3 | 0.9678 | 0.00698 | -0.115 | 138.6533
3.5 | 1.0352 | 0.00724 | -0.1147 | 142.9834
4 | 1.1011 | 0.00757 | -0.1139 | 145.4557
4.5 | 1.1641 | 0.00804 | -0.1124 | 144.7886
5 | 1.2209 | 0.00879 | -0.1098 | 138.8965
5.5 | 1.263 | 0.01013 | -0.105 | 124.6792
6 | 1.2529 | 0.01297 | -0.0936 | 96.5998
6.5 | 1.2352 | 0.01705 | -0.0839 | 72.4457
7 | 1.2292 | 0.02131 | -0.0768 | 57.6818
7.5 | 1.2407 | 0.025 | -0.0716 | 49.628
8 | 1.2557 | 0.02877 | -0.067 | 43.6462
8.5 | 1.2732 | 0.03262 | -0.0629 | 39.0313
9 | 1.2796 | 0.03765 | -0.0589 | 33.9867
9.5 | 1.2903 | 0.04278 | -0.0556 | 30.1613
10 | 1.2937 | 0.04891 | -0.0526 | 26.4506
10.5 | 1.2985 | 0.05539 | -0.0499 | 23.4429
11 | 1.2943 | 0.06346 | -0.0485 | 20.3955
11.5 | 1.2768 | 0.07381 | -0.0495 | 17.2985
12 | 1.2522 | 0.08617 | -0.0528 | 14.5317
12.5 | 1.222 | 0.10048 | -0.0591 | 12.1616
13 | 1.192 | 0.11606 | -0.0677 | 10.2705
13.5 | 1.1639 | 0.13289 | -0.0783 | 8.7584
14 | 1.1403 | 0.15048 | -0.0897 | 7.5778
14.5 | 1.1222 | 0.16818 | -0.1006 | 6.6726
15 | 1.1153 | 0.18386 | -0.1102 | 6.066
15.5 | 1.1174 | 0.19747 | -0.1184 | 5.6586

## 41. Re 1M Mach 0.00 (1)
BIGFOIL.COM POLAR EXPORT
NACA63-611 a=0.6
NACA63-611 a=0.6 |  |  |  | Cl Max: | 1.349 | at alpha= | 10 | deg
JavaFoil+Calcfoil stall+Eppler ext transition |  |  |  | L/D Max: | 164.339 | at alpha= | 4.5 | deg
Re: | 1000000 |  |  | Cd Min: | 0.00587 | at alpha= | 4 | deg
Mach: | 0 |  |  | Cl=0 at alpha= | -4.0862 | deg
|  |  |  | @ Cl=0.1, Cd= | 0.0077724
|  |  |  | @ Cl=0.4, Cd= | 0.0065861
|  |  |  | @ Cl=0.6, Cd= | 0.0063785
alpha (deg) | Cl | Cd | Cm | Cl/Cd
-17.5 | -0.373 | 0.16931 | -0.032 | -2.205
-17 | -0.389 | 0.15705 | -0.031 | -2.476
-16.5 | -0.404 | 0.15202 | -0.031 | -2.659
-16 | -0.419 | 0.15236 | -0.031 | -2.752
-15.5 | -0.434 | 0.14373 | -0.031 | -3.018
-15 | -0.447 | 0.13516 | -0.031 | -3.31
-14.5 | -0.46 | 0.12449 | -0.031 | -3.693
-14 | -0.467 | 0.11497 | -0.031 | -4.06
-13.5 | -0.472 | 0.10797 | -0.031 | -4.368
-13 | -0.474 | 0.09925 | -0.031 | -4.78
-12.5 | -0.475 | 0.0938 | -0.032 | -5.06
-12 | -0.472 | 0.0879 | -0.032 | -5.369
-11.5 | -0.466 | 0.08195 | -0.032 | -5.689
-11 | -0.457 | 0.07697 | -0.032 | -5.938
-10.5 | -0.444 | 0.07091 | -0.033 | -6.266
-10 | -0.428 | 0.06714 | -0.033 | -6.373
-9.5 | -0.408 | 0.0631 | -0.033 | -6.462
-9 | -0.384 | 0.05939 | -0.034 | -6.466
-8.5 | -0.357 | 0.05536 | -0.035 | -6.44
-8 | -0.326 | 0.05185 | -0.035 | -6.281
-7.5 | -0.292 | 0.04847 | -0.036 | -6.015
-7 | -0.255 | 0.04573 | -0.037 | -5.569
-6.5 | -0.215 | 0.04262 | -0.039 | -5.056
-6 | -0.174 | 0.03995 | -0.041 | -4.347
-5.5 | -0.161 | 0.00855 | -0.084 | -18.847
-5 | -0.105 | 0.00842 | -0.085 | -12.498
-4.5 | -0.048 | 0.00824 | -0.085 | -5.853
-4 | 0.01 | 0.00805 | -0.085 | 1.21
-3.5 | 0.068 | 0.00787 | -0.086 | 8.69
-3 | 0.127 | 0.00769 | -0.086 | 16.572
-2.5 | 0.187 | 0.00755 | -0.087 | 24.748
-2 | 0.247 | 0.00747 | -0.087 | 33.017
-1.5 | 0.306 | 0.00739 | -0.087 | 41.416
-1 | 0.367 | 0.00733 | -0.088 | 50.035
-0.5 | 0.426 | 0.006 | -0.088 | 70.914
0 | 0.485 | 0.0061 | -0.089 | 79.559
0.5 | 0.545 | 0.00622 | -0.089 | 87.538
1 | 0.604 | 0.00639 | -0.09 | 94.522
1.5 | 0.662 | 0.00623 | -0.09 | 106.275
2 | 0.721 | 0.00633 | -0.09 | 114.002
2.5 | 0.777 | 0.00645 | -0.091 | 120.474
3 | 0.835 | 0.00663 | -0.091 | 126.078
3.5 | 0.894 | 0.00683 | -0.092 | 130.799
4 | 0.95 | 0.00587 | -0.092 | 161.778
4.5 | 1.005 | 0.00612 | -0.092 | 164.339
5 | 1.059 | 0.00718 | -0.093 | 147.419
5.5 | 1.11 | 0.00756 | -0.093 | 146.803
6 | 1.16 | 0.00799 | -0.093 | 145.192
6.5 | 1.188 | 0.01465 | -0.092 | 81.113
7 | 1.229 | 0.01551 | -0.092 | 79.281
7.5 | 1.267 | 0.01637 | -0.092 | 77.402
8 | 1.3 | 0.01729 | -0.093 | 75.205
8.5 | 1.324 | 0.0184 | -0.093 | 71.95
9 | 1.34 | 0.01949 | -0.093 | 68.753
9.5 | 1.348 | 0.02068 | -0.093 | 65.188
10 | 1.349 | 0.02191 | -0.093 | 61.57
10.5 | 1.342 | 0.0234 | -0.094 | 57.355
11 | 1.327 | 0.02497 | -0.094 | 53.148
11.5 | 1.304 | 0.02674 | -0.094 | 48.765
12 | 1.274 | 0.02874 | -0.094 | 44.312
12.5 | 1.054 | 0.08576 | -0.051 | 12.286
13 | 1.019 | 0.09332 | -0.046 | 10.921
13.5 | 0.983 | 0.09988 | -0.043 | 9.846
14 | 0.947 | 0.10451 | -0.044 | 9.06
14.5 | 0.908 | 0.11129 | -0.043 | 8.157
15 | 0.867 | 0.12065 | -0.039 | 7.185

## 42. Re 1M Mach 0.00 (2)
BIGFOIL.COM POLAR EXPORT
NACA63-611 a=0.6
NACA63-611 a=0.6 |  |  |  | Cl Max: | 1.5148 | at alpha= | 15 | deg
XFOIL ncrit=9 |  |  |  | L/D Max: | 160.408 | at alpha= | 4.5 | deg
Re: | 1000000 |  |  | Cd Min: | 0.23445 | at alpha= | -20 | deg
Mach: | 0 |  |  | Cl=0 at alpha= | -4.1578 | deg
|  |  |  | @ Cl=0.1, Cd= | 0.0087151
|  |  |  | @ Cl=0.4, Cd= | 0.00614
|  |  |  | @ Cl=0.6, Cd= | 0.0054778
alpha (deg) | Cl | Cd | Cm | Cl/Cd
-20 | -0.5953 | 0.23445 | 0.0278 | -2.5391
-19.5 | -0.5772 | 0.22864 | 0.0239 | -2.5245
-19 | -0.5586 | 0.22279 | 0.0197 | -2.5073
-18.5 | -0.5403 | 0.21642 | 0.0155 | -2.4965
-18 | -0.522 | 0.20985 | 0.0114 | -2.4875
-17.5 | -0.5038 | 0.20252 | 0.0071 | -2.4877
-17 | -0.487 | 0.19526 | 0.0026 | -2.4941
-16.5 | -0.4708 | 0.18788 | -0.0018 | -2.5059
-16 | -0.4557 | 0.17977 | -0.0057 | -2.5349
-15 | -0.4151 | 0.16679 | -0.0143 | -2.4888
-14.5 | -0.3933 | 0.15952 | -0.0197 | -2.4655
-14 | -0.383 | 0.15158 | -0.0235 | -2.5267
-13.5 | -0.371 | 0.14408 | -0.0272 | -2.575
-13 | -0.3585 | 0.13656 | -0.0308 | -2.6252
-12.5 | -0.3452 | 0.1292 | -0.0335 | -2.6718
-12 | -0.3295 | 0.1231 | -0.0366 | -2.6767
-11.5 | -0.315 | 0.11683 | -0.0398 | -2.6962
-11 | -0.309 | 0.10811 | -0.0448 | -2.8582
-10.5 | -0.301 | 0.09985 | -0.0488 | -3.0145
-10 | -0.3023 | 0.09064 | -0.0529 | -3.3352
-9.5 | -0.2902 | 0.08494 | -0.0556 | -3.4165
-9 | -0.2786 | 0.07946 | -0.0584 | -3.5062
-8.5 | -0.2746 | 0.07268 | -0.0621 | -3.7782
-8 | -0.3551 | 0.04113 | -0.0872 | -8.6336
-7.5 | -0.362 | 0.01938 | -0.0923 | -18.6791
-7 | -0.3089 | 0.01871 | -0.0927 | -16.5099
-6.5 | -0.257 | 0.01647 | -0.093 | -15.6041
-6 | -0.2037 | 0.01427 | -0.0932 | -14.2747
-5.5 | -0.1483 | 0.01334 | -0.0933 | -11.1169
-5 | -0.0947 | 0.01118 | -0.0936 | -8.4705
-4.5 | -0.0386 | 0.01038 | -0.0938 | -3.7187
-4 | 0.0178 | 0.00977 | -0.0941 | 1.8219
-3.5 | 0.0743 | 0.00889 | -0.0945 | 8.3577
-3 | 0.1316 | 0.0085 | -0.0949 | 15.4824
-2.5 | 0.189 | 0.00809 | -0.0952 | 23.3622
-2 | 0.2467 | 0.00777 | -0.0957 | 31.7503
-1.5 | 0.3038 | 0.0072 | -0.0963 | 42.1944
-1 | 0.3599 | 0.00628 | -0.0971 | 57.3089
-0.5 | 0.4172 | 0.00608 | -0.0976 | 68.6184
0.5 | 0.5315 | 0.00585 | -0.0983 | 90.8547
1 | 0.5871 | 0.00558 | -0.0984 | 105.2151
1.5 | 0.6439 | 0.00513 | -0.0983 | 125.5166
2 | 0.7013 | 0.00521 | -0.0988 | 134.6065
2.5 | 0.7584 | 0.00532 | -0.0991 | 142.5564
3 | 0.8152 | 0.00543 | -0.0995 | 150.1289
3.5 | 0.8718 | 0.00556 | -0.0999 | 156.7986
4 | 0.9272 | 0.00579 | -0.1 | 160.1382
4.5 | 0.9817 | 0.00612 | -0.1001 | 160.4085
5 | 1.0343 | 0.00662 | -0.0999 | 156.2387
5.5 | 1.0852 | 0.00725 | -0.0995 | 149.6828
6 | 1.1294 | 0.00846 | -0.0982 | 133.4988
6.5 | 1.1611 | 0.01059 | -0.0953 | 109.6412
7 | 1.1915 | 0.01248 | -0.092 | 95.4728
7.5 | 1.2214 | 0.01409 | -0.0886 | 86.6856
8 | 1.2527 | 0.01523 | -0.0851 | 82.2521
8.5 | 1.2754 | 0.01652 | -0.0804 | 77.2034
9 | 1.3043 | 0.01773 | -0.0772 | 73.5646
9.5 | 1.3264 | 0.01952 | -0.0734 | 67.9508
10 | 1.3568 | 0.02091 | -0.071 | 64.8876
10.5 | 1.3746 | 0.02329 | -0.0675 | 59.021
11 | 1.403 | 0.02498 | -0.0653 | 56.1649
11.5 | 1.4241 | 0.0273 | -0.0627 | 52.1648
12 | 1.4394 | 0.03026 | -0.0599 | 47.5677
12.5 | 1.4603 | 0.03286 | -0.0579 | 44.44
13 | 1.4743 | 0.03617 | -0.0557 | 40.7603
13.5 | 1.479 | 0.04056 | -0.0534 | 36.4645
14 | 1.4922 | 0.04437 | -0.052 | 33.6308
14.5 | 1.5048 | 0.04843 | -0.0509 | 31.0716
15 | 1.5148 | 0.05298 | -0.0502 | 28.5919
15.5 | 1.5095 | 0.05971 | -0.0498 | 25.2805
16 | 1.4925 | 0.06856 | -0.0503 | 21.7693
16.5 | 1.493 | 0.07545 | -0.0514 | 19.7879
17 | 1.4866 | 0.0838 | -0.0534 | 17.7399
17.5 | 1.4756 | 0.09325 | -0.0562 | 15.8241
18 | 1.4597 | 0.10411 | -0.0603 | 14.0207
18.5 | 1.4428 | 0.11563 | -0.0653 | 12.4777
19 | 1.4198 | 0.12891 | -0.0719 | 11.0139
19.5 | 1.3951 | 0.1432 | -0.0799 | 9.7423
20 | 1.368 | 0.15879 | -0.0894 | 8.6152

## 43. Re 1M Mach 0.10 (1)
BIGFOIL.COM POLAR EXPORT
NACA63-611 a=0.6
NACA63-611 a=0.6 |  |  |  | Cl Max: | 1.346 | at alpha= | 9.5 | deg
JavaFoil+Calcfoil stall+Eppler ext transition |  |  |  | L/D Max: | 163.784 | at alpha= | 4.5 | deg
Re: | 1000000 |  |  | Cd Min: | 0.00592 | at alpha= | 4 | deg
Mach: | 0.1 |  |  | Cl=0 at alpha= | -4.0862 | deg
|  |  |  | @ Cl=0.1, Cd= | 0.0077859
|  |  |  | @ Cl=0.4, Cd= | 0.0066207
|  |  |  | @ Cl=0.6, Cd= | 0.0063702
alpha (deg) | Cl | Cd | Cm | Cl/Cd
-17.5 | -0.329 | 0.17012 | -0.032 | -1.935
-17 | -0.347 | 0.15988 | -0.032 | -2.169
-16.5 | -0.365 | 0.15665 | -0.032 | -2.327
-16 | -0.382 | 0.14708 | -0.032 | -2.599
-15.5 | -0.399 | 0.13754 | -0.031 | -2.904
-15 | -0.416 | 0.13582 | -0.031 | -3.062
-14.5 | -0.431 | 0.13186 | -0.031 | -3.271
-14 | -0.441 | 0.11995 | -0.031 | -3.679
-13.5 | -0.449 | 0.1119 | -0.031 | -4.014
-13 | -0.455 | 0.10279 | -0.032 | -4.426
-12.5 | -0.458 | 0.0959 | -0.031 | -4.775
-12 | -0.458 | 0.08904 | -0.032 | -5.144
-11.5 | -0.455 | 0.08354 | -0.032 | -5.445
-11 | -0.448 | 0.07771 | -0.033 | -5.766
-10.5 | -0.437 | 0.07277 | -0.033 | -6.011
-10 | -0.423 | 0.06743 | -0.033 | -6.271
-9.5 | -0.404 | 0.06334 | -0.033 | -6.38
-9 | -0.382 | 0.05932 | -0.034 | -6.434
-8.5 | -0.355 | 0.05534 | -0.035 | -6.419
-8 | -0.325 | 0.0523 | -0.035 | -6.217
-7.5 | -0.292 | 0.04885 | -0.036 | -5.969
-7 | -0.255 | 0.04597 | -0.037 | -5.548
-6.5 | -0.216 | 0.04282 | -0.039 | -5.041
-6 | -0.174 | 0.04014 | -0.041 | -4.338
-5.5 | -0.162 | 0.00848 | -0.085 | -19.065
-5 | -0.106 | 0.00845 | -0.085 | -12.5
-4.5 | -0.048 | 0.00826 | -0.085 | -5.862
-4 | 0.01 | 0.00805 | -0.086 | 1.215
-3.5 | 0.069 | 0.00787 | -0.086 | 8.725
-3 | 0.128 | 0.00771 | -0.087 | 16.614
-2.5 | 0.188 | 0.00755 | -0.087 | 24.866
-2 | 0.248 | 0.00749 | -0.087 | 33.082
-1.5 | 0.308 | 0.00739 | -0.088 | 41.638
-1 | 0.368 | 0.00733 | -0.088 | 50.276
-0.5 | 0.428 | 0.006 | -0.089 | 71.299
0 | 0.488 | 0.00611 | -0.089 | 79.85
0.5 | 0.547 | 0.00622 | -0.09 | 87.965
1 | 0.607 | 0.00639 | -0.09 | 94.956
1.5 | 0.666 | 0.00625 | -0.09 | 106.544
2 | 0.725 | 0.00638 | -0.091 | 113.662
2.5 | 0.781 | 0.0065 | -0.091 | 120.202
3 | 0.84 | 0.00664 | -0.092 | 126.378
3.5 | 0.898 | 0.00654 | -0.092 | 137.316
4 | 0.955 | 0.00592 | -0.092 | 161.233
4.5 | 1.01 | 0.00617 | -0.093 | 163.784
5 | 1.064 | 0.00723 | -0.093 | 147.186
5.5 | 1.115 | 0.00762 | -0.093 | 146.275
6 | 1.164 | 0.00803 | -0.094 | 144.973
6.5 | 1.193 | 0.0148 | -0.092 | 80.625
7 | 1.234 | 0.01566 | -0.093 | 78.785
7.5 | 1.271 | 0.01654 | -0.093 | 76.838
8 | 1.304 | 0.01752 | -0.093 | 74.411
8.5 | 1.326 | 0.01866 | -0.093 | 71.055
9 | 1.34 | 0.01974 | -0.093 | 67.902
9.5 | 1.346 | 0.02096 | -0.094 | 64.243
10 | 1.345 | 0.02225 | -0.094 | 60.433
10.5 | 1.334 | 0.02377 | -0.094 | 56.121
11 | 1.315 | 0.0254 | -0.094 | 51.762
11.5 | 1.287 | 0.02718 | -0.094 | 47.357
12 | 1.25 | 0.02958 | -0.094 | 42.247
12.5 | 1.028 | 0.08754 | -0.048 | 11.747
13 | 0.991 | 0.0943 | -0.044 | 10.507
13.5 | 0.952 | 0.09972 | -0.044 | 9.542
14 | 0.909 | 0.10618 | -0.042 | 8.563
14.5 | 0.865 | 0.11476 | -0.04 | 7.537

## 44. Re 1M Mach 0.10 (2)
BIGFOIL.COM POLAR EXPORT
NACA63-611 a=0.6
NACA63-611 a=0.6 |  |  |  | Cl Max: | 1.5014 | at alpha= | 15 | deg
XFOIL ncrit=9 |  |  |  | L/D Max: | 160.325 | at alpha= | 4.5 | deg
Re: | 1000000 |  |  | Cd Min: | 0.23516 | at alpha= | -20 | deg
Mach: | 0.1 |  |  | Cl=0 at alpha= | -4.157 | deg
|  |  |  | @ Cl=0.1, Cd= | 0.0087546
|  |  |  | @ Cl=0.4, Cd= | 0.0061618
|  |  |  | @ Cl=0.6, Cd= | 0.0055447
alpha (deg) | Cl | Cd | Cm | Cl/Cd
-20 | -0.5968 | 0.23516 | 0.0281 | -2.5378
-19.5 | -0.5786 | 0.2293 | 0.0241 | -2.5233
-19 | -0.5598 | 0.22341 | 0.0199 | -2.5057
-18.5 | -0.5413 | 0.217 | 0.0157 | -2.4945
-18 | -0.5229 | 0.21038 | 0.0116 | -2.4855
-17.5 | -0.5044 | 0.20303 | 0.0072 | -2.4844
-17 | -0.4874 | 0.19576 | 0.0027 | -2.4898
-16.5 | -0.471 | 0.18836 | -0.0018 | -2.5005
-16 | -0.4548 | 0.18096 | -0.0059 | -2.5133
-15 | -0.411 | 0.1668 | -0.0155 | -2.464
-14.5 | -0.3936 | 0.16009 | -0.0194 | -2.4586
-14 | -0.3826 | 0.15209 | -0.0234 | -2.5156
-13.5 | -0.3703 | 0.14459 | -0.0271 | -2.561
-13 | -0.3575 | 0.13706 | -0.0307 | -2.6083
-12.5 | -0.3438 | 0.12976 | -0.0334 | -2.6495
-12 | -0.3279 | 0.12363 | -0.0366 | -2.6523
-11.5 | -0.3132 | 0.11728 | -0.0398 | -2.6705
-11 | -0.307 | 0.10862 | -0.0448 | -2.8264
-10.5 | -0.2985 | 0.1004 | -0.0489 | -2.9731
-10 | -0.2987 | 0.09139 | -0.0528 | -3.2684
-9.5 | -0.286 | 0.08568 | -0.0556 | -3.338
-9 | -0.2742 | 0.08016 | -0.0583 | -3.4207
-8.5 | -0.2694 | 0.07336 | -0.0621 | -3.6723
-8 | -0.2811 | 0.0634 | -0.0686 | -4.4338
-7.5 | -0.3623 | 0.02052 | -0.093 | -17.6559
-7 | -0.3101 | 0.0194 | -0.0934 | -15.9845
-6.5 | -0.2579 | 0.01726 | -0.0938 | -14.9421
-6 | -0.205 | 0.01464 | -0.0939 | -14.0027
-5.5 | -0.1496 | 0.01347 | -0.094 | -11.1062
-5 | -0.0955 | 0.01131 | -0.0942 | -8.4439
-4.5 | -0.0389 | 0.01048 | -0.0945 | -3.7118
-4 | 0.0178 | 0.00982 | -0.0947 | 1.8126
-3.5 | 0.0747 | 0.00893 | -0.095 | 8.3651
-3 | 0.1324 | 0.00853 | -0.0954 | 15.5217
-2.5 | 0.1901 | 0.00811 | -0.0958 | 23.4402
-2 | 0.2482 | 0.00779 | -0.0963 | 31.8614
-1.5 | 0.3057 | 0.00725 | -0.0968 | 42.1655
-1 | 0.3621 | 0.0063 | -0.0977 | 57.4762
-0.5 | 0.4197 | 0.00609 | -0.0981 | 68.9163
0 | 0.4774 | 0.00603 | -0.0985 | 79.1708
0.5 | 0.5347 | 0.00587 | -0.0988 | 91.0903
1 | 0.5909 | 0.00562 | -0.099 | 105.1423
1.5 | 0.6477 | 0.00515 | -0.0988 | 125.767
2 | 0.7056 | 0.00523 | -0.0993 | 134.914
2.5 | 0.763 | 0.00533 | -0.0997 | 143.152
3 | 0.8203 | 0.00544 | -0.1001 | 150.7904
3.5 | 0.8772 | 0.00559 | -0.1004 | 156.9231
4 | 0.9329 | 0.00582 | -0.1005 | 160.2921
4.5 | 0.9876 | 0.00616 | -0.1005 | 160.3247
5 | 1.0405 | 0.00667 | -0.1003 | 155.997
5.5 | 1.0915 | 0.00732 | -0.0998 | 149.112
6 | 1.1352 | 0.0086 | -0.0984 | 132
6.5 | 1.1658 | 0.01079 | -0.0952 | 108.0445
7 | 1.1957 | 0.01267 | -0.0918 | 94.3725
7.5 | 1.2244 | 0.0143 | -0.0881 | 85.6224
8 | 1.253 | 0.01543 | -0.084 | 81.2054
8.5 | 1.2762 | 0.01679 | -0.0794 | 76.0095
9 | 1.3048 | 0.0181 | -0.0762 | 72.0884
9.5 | 1.3274 | 0.01995 | -0.0725 | 66.5363
10 | 1.3572 | 0.02146 | -0.07 | 63.2432
10.5 | 1.3758 | 0.02385 | -0.0666 | 57.6855
11 | 1.403 | 0.02571 | -0.0643 | 54.5702
11.5 | 1.4171 | 0.02869 | -0.0611 | 49.3935
12 | 1.4378 | 0.03131 | -0.0588 | 45.9214
12.5 | 1.4575 | 0.03412 | -0.0568 | 42.7169
13 | 1.4617 | 0.03847 | -0.0541 | 37.9958
13.5 | 1.4738 | 0.04232 | -0.0523 | 34.8251
14 | 1.4851 | 0.04653 | -0.0509 | 31.917
14.5 | 1.4964 | 0.05091 | -0.05 | 29.393
15 | 1.5014 | 0.0563 | -0.0495 | 26.6679
15.5 | 1.4893 | 0.06422 | -0.0495 | 23.1906
16 | 1.4781 | 0.07266 | -0.0504 | 20.3427
16.5 | 1.4747 | 0.08047 | -0.052 | 18.3261
17 | 1.4639 | 0.08985 | -0.0546 | 16.2927
17.5 | 1.4488 | 0.10049 | -0.0583 | 14.4174
18 | 1.4284 | 0.11264 | -0.0635 | 12.6811
18.5 | 1.4075 | 0.12553 | -0.0698 | 11.2125
19 | 1.3806 | 0.14031 | -0.078 | 9.8396
19.5 | 1.3525 | 0.15627 | -0.0876 | 8.6549
20 | 1.3211 | 0.17396 | -0.0991 | 7.5943

## 45. Re 1M Mach 0.25 (1)
BIGFOIL.COM POLAR EXPORT
NACA63-611 a=0.6
NACA63-611 a=0.6 |  |  |  | Cl Max: | 1.334 | at alpha= | 9 | deg
JavaFoil+Calcfoil stall+Eppler ext transition |  |  |  | L/D Max: | 145.339 | at alpha= | 4.5 | deg
Re: | 1000000 |  |  | Cd Min: | 0.00606 | at alpha= | -0.5 | deg
Mach: | 0.25 |  |  | Cl=0 at alpha= | -4.0833 | deg
|  |  |  | @ Cl=0.1, Cd= | 0.0078515
|  |  |  | @ Cl=0.4, Cd= | 0.0069125
|  |  |  | @ Cl=0.6, Cd= | 0.11666
alpha (deg) | Cl | Cd | Cm | Cl/Cd
-15 | -0.063 | 0.13473 | -0.035 | -0.468
-14.5 | -0.139 | 0.12803 | -0.035 | -1.085
-14 | -0.195 | 0.12263 | -0.034 | -1.589
-13.5 | -0.238 | 0.1168 | -0.034 | -2.039
-13 | -0.275 | 0.10826 | -0.034 | -2.541
-12.5 | -0.307 | 0.10217 | -0.033 | -3.002
-12 | -0.333 | 0.10249 | -0.033 | -3.249
-11.5 | -0.354 | 0.09502 | -0.033 | -3.723
-11 | -0.368 | 0.08601 | -0.033 | -4.284
-10.5 | -0.377 | 0.07891 | -0.033 | -4.773
-10 | -0.378 | 0.07258 | -0.033 | -5.21
-9.5 | -0.373 | 0.06617 | -0.033 | -5.635
-9 | -0.361 | 0.06178 | -0.033 | -5.841
-8.5 | -0.343 | 0.05775 | -0.034 | -5.936
-8 | -0.319 | 0.05369 | -0.034 | -5.936
-7.5 | -0.29 | 0.04999 | -0.036 | -5.792
-7 | -0.256 | 0.04673 | -0.037 | -5.471
-6.5 | -0.218 | 0.04379 | -0.038 | -4.976
-6 | -0.177 | 0.04094 | -0.041 | -4.314
-5.5 | -0.133 | 0.0385 | -0.042 | -3.445
-5 | -0.108 | 0.00845 | -0.087 | -12.764
-4.5 | -0.05 | 0.00835 | -0.088 | -5.934
-4 | 0.01 | 0.00814 | -0.088 | 1.232
-3.5 | 0.07 | 0.00794 | -0.089 | 8.876
-3 | 0.131 | 0.00776 | -0.089 | 16.947
-2.5 | 0.193 | 0.00759 | -0.089 | 25.421
-2 | 0.255 | 0.00753 | -0.09 | 33.813
-1.5 | 0.316 | 0.00744 | -0.09 | 42.525
-1 | 0.379 | 0.00736 | -0.091 | 51.417
-0.5 | 0.44 | 0.00606 | -0.091 | 72.581
0 | 0.501 | 0.00622 | -0.092 | 80.628
0.5 | 0.562 | 0.00633 | -0.092 | 88.793
1 | 0.624 | 0.00651 | -0.093 | 95.849
1.5 | 0.684 | 0.00635 | -0.093 | 107.65
2 | 0.745 | 0.00651 | -0.093 | 114.426
2.5 | 0.802 | 0.00662 | -0.094 | 121.176
3 | 0.862 | 0.00654 | -0.094 | 131.957
3.5 | 0.922 | 0.00669 | -0.095 | 137.719
4 | 0.98 | 0.00684 | -0.095 | 143.15
4.5 | 1.036 | 0.00713 | -0.095 | 145.339
5 | 1.09 | 0.00751 | -0.095 | 145.046
5.5 | 1.141 | 0.00792 | -0.096 | 144.067
6 | 1.174 | 0.01471 | -0.094 | 79.838
6.5 | 1.218 | 0.01557 | -0.095 | 78.223
7 | 1.257 | 0.01653 | -0.095 | 76.047
7.5 | 1.291 | 0.01753 | -0.095 | 73.623
8 | 1.319 | 0.01866 | -0.095 | 70.652
8.5 | 1.332 | 0.01993 | -0.095 | 66.833
9 | 1.334 | 0.02121 | -0.096 | 62.907
9.5 | 1.323 | 0.02293 | -0.096 | 57.71
10 | 1.299 | 0.02433 | -0.096 | 53.411
10.5 | 1.26 | 0.02625 | -0.096 | 48.001
11 | 1.03 | 0.0719 | -0.058 | 14.321
11.5 | 0.966 | 0.08139 | -0.046 | 11.871
12 | 0.902 | 0.08852 | -0.041 | 10.186
12.5 | 0.829 | 0.09647 | -0.038 | 8.59
13 | 0.748 | 0.10576 | -0.037 | 7.076
13.5 | 0.662 | 0.11251 | -0.039 | 5.885
14 | 0.57 | 0.11666 | -0.039 | 4.889

## 46. Re 1M Mach 0.25 (2)
BIGFOIL.COM POLAR EXPORT
NACA63-611 a=0.6
NACA63-611 a=0.6 |  |  |  | Cl Max: | 1.432 | at alpha= | 13.5 | deg
XFOIL ncrit=9 |  |  |  | L/D Max: | 160.416 | at alpha= | 4 | deg
Re: | 1000000 |  |  | Cd Min: | 0.23922 | at alpha= | -20 | deg
Mach: | 0.25 |  |  | Cl=0 at alpha= | -4.1517 | deg
|  |  |  | @ Cl=0.1, Cd= | 0.0091004
|  |  |  | @ Cl=0.4, Cd= | 0.0063349
|  |  |  | @ Cl=0.6, Cd= | 0.0058391
alpha (deg) | Cl | Cd | Cm | Cl/Cd
-20 | -0.6058 | 0.23922 | 0.0297 | -2.5324
-19.5 | -0.5866 | 0.23307 | 0.0255 | -2.5168
-19 | -0.5669 | 0.2269 | 0.0211 | -2.4985
-18.5 | -0.5474 | 0.22023 | 0.0167 | -2.4856
-18 | -0.5279 | 0.21339 | 0.0124 | -2.4739
-17.5 | -0.5084 | 0.20586 | 0.0078 | -2.4696
-17 | -0.4903 | 0.19852 | 0.0031 | -2.4698
-16.5 | -0.4725 | 0.19103 | -0.0016 | -2.4734
-16 | -0.4548 | 0.18316 | -0.0054 | -2.4831
-15.5 | -0.429 | 0.17592 | -0.0114 | -2.4386
-15 | -0.4099 | 0.16952 | -0.0152 | -2.418
-14.5 | -0.394 | 0.1629 | -0.0184 | -2.4187
-14 | -0.3808 | 0.15481 | -0.0228 | -2.4598
-13.5 | -0.367 | 0.14722 | -0.0268 | -2.4929
-13 | -0.3529 | 0.13969 | -0.0306 | -2.5263
-12.5 | -0.3364 | 0.13257 | -0.0333 | -2.5375
-12 | -0.3197 | 0.12631 | -0.0366 | -2.5311
-11.5 | -0.3046 | 0.11958 | -0.0401 | -2.5472
-11 | -0.2968 | 0.11109 | -0.0452 | -2.6717
-10.5 | -0.2866 | 0.10311 | -0.0492 | -2.7796
-10 | -0.281 | 0.09496 | -0.0527 | -2.9591
-9.5 | -0.2661 | 0.08919 | -0.0554 | -2.9835
-9 | -0.2534 | 0.08333 | -0.0585 | -3.0409
-8.5 | -0.2481 | 0.07533 | -0.0637 | -3.2935
-8 | -0.249 | 0.06701 | -0.0684 | -3.7159
-7.5 | -0.2551 | 0.05766 | -0.0759 | -4.4242
-6.5 | -0.2537 | 0.02507 | -0.097 | -10.1197
-6 | -0.2095 | 0.01809 | -0.0978 | -11.581
-5.5 | -0.1553 | 0.01473 | -0.0978 | -10.5431
-5 | -0.0995 | 0.01213 | -0.0978 | -8.2028
-4.5 | -0.0411 | 0.01112 | -0.0979 | -3.696
-4 | 0.0179 | 0.01018 | -0.098 | 1.7583
-3.5 | 0.0769 | 0.00929 | -0.0982 | 8.2777
-2.5 | 0.1963 | 0.00831 | -0.0989 | 23.6221
-2 | 0.2563 | 0.00794 | -0.0993 | 32.2796
-1.5 | 0.316 | 0.00749 | -0.0998 | 42.1896
-1 | 0.3744 | 0.00643 | -0.1007 | 58.2271
-0.5 | 0.4336 | 0.00621 | -0.1011 | 69.8229
0 | 0.4935 | 0.0061 | -0.1015 | 80.9016
0.5 | 0.5526 | 0.006 | -0.1018 | 92.1
1 | 0.6115 | 0.0058 | -0.1021 | 105.431
1.5 | 0.6693 | 0.00523 | -0.1018 | 127.9732
2 | 0.7288 | 0.00534 | -0.1022 | 136.4794
2.5 | 0.7885 | 0.00544 | -0.1026 | 144.9449
3 | 0.8477 | 0.00557 | -0.1029 | 152.1903
3.5 | 0.9065 | 0.00574 | -0.1032 | 157.9268
4 | 0.9641 | 0.00601 | -0.1032 | 160.416
4.5 | 1.0207 | 0.00638 | -0.103 | 159.9843
5 | 1.0752 | 0.00693 | -0.1025 | 155.1515
5.5 | 1.1263 | 0.00773 | -0.1016 | 145.705
6 | 1.1649 | 0.00944 | -0.099 | 123.4004
6.5 | 1.1895 | 0.01182 | -0.0944 | 100.6345
7 | 1.2128 | 0.01376 | -0.0894 | 88.1395
7.5 | 1.2302 | 0.01536 | -0.0833 | 80.0911
8 | 1.2557 | 0.01688 | -0.0789 | 74.3898
8.5 | 1.2816 | 0.01861 | -0.075 | 68.8662
9 | 1.3065 | 0.02058 | -0.0714 | 63.484
9.5 | 1.3311 | 0.02272 | -0.068 | 58.5871
10 | 1.354 | 0.02513 | -0.0648 | 53.8798
10.5 | 1.3762 | 0.02768 | -0.0618 | 49.7182
11 | 1.3928 | 0.03082 | -0.0587 | 45.1914
11.5 | 1.4063 | 0.03441 | -0.0558 | 40.8689
12 | 1.4206 | 0.03814 | -0.0533 | 37.247
12.5 | 1.424 | 0.04319 | -0.051 | 32.9706
13 | 1.429 | 0.04844 | -0.0491 | 29.5004
13.5 | 1.432 | 0.05429 | -0.0479 | 26.3769
14 | 1.4313 | 0.061 | -0.0474 | 23.4639
14.5 | 1.4311 | 0.0681 | -0.0478 | 21.0147
15 | 1.4229 | 0.07674 | -0.0492 | 18.5418
15.5 | 1.403 | 0.08773 | -0.0522 | 15.9922
16 | 1.3766 | 0.10066 | -0.057 | 13.6757
16.5 | 1.3426 | 0.11594 | -0.0642 | 11.5801
17 | 1.3102 | 0.13216 | -0.0731 | 9.9137
19 | 1.2 | 0.20526 | -0.1189 | 5.8462

## 47. Re 1M Mach 0.50 (1)
BIGFOIL.COM POLAR EXPORT
NACA63-611 a=0.6
NACA63-611 a=0.6 |  |  |  | Cl Max: | 1.313 | at alpha= | 7 | deg
JavaFoil+Calcfoil stall+Eppler ext transition |  |  |  | L/D Max: | 136.103 | at alpha= | 4.5 | deg
Re: | 1000000 |  |  | Cd Min: | 0.00649 | at alpha= | -0.5 | deg
Mach: | 0.5 |  |  | Cl=0 at alpha= | -4.0865 | deg
|  |  |  | @ Cl=0.1, Cd= | 0.0081988
|  |  |  | @ Cl=0.4, Cd= | 0.0076797
|  |  |  | @ Cl=0.6, Cd= | 0.0066288
alpha (deg) | Cl | Cd | Cm | Cl/Cd
-20 | -0.877 | 0.19496 | -0.047 | -4.496
-19.5 | -0.849 | 0.18969 | -0.046 | -4.476
-19 | -0.822 | 0.1837 | -0.046 | -4.473
-18.5 | -0.795 | 0.17811 | -0.047 | -4.461
-18 | -0.767 | 0.17344 | -0.047 | -4.424
-17.5 | -0.74 | 0.16894 | -0.047 | -4.381
-17 | -0.711 | 0.16122 | -0.045 | -4.413
-16.5 | -0.684 | 0.15529 | -0.045 | -4.402
-16 | -0.656 | 0.14916 | -0.045 | -4.4
-15.5 | -0.629 | 0.14492 | -0.045 | -4.34
-15 | -0.602 | 0.14199 | -0.045 | -4.236
-14.5 | -0.574 | 0.13448 | -0.046 | -4.27
-14 | -0.546 | 0.13237 | -0.044 | -4.123
-13.5 | -0.518 | 0.12766 | -0.042 | -4.056
-13 | -0.491 | 0.11986 | -0.043 | -4.093
-12.5 | -0.463 | 0.11629 | -0.043 | -3.982
-12 | -0.436 | 0.11031 | -0.043 | -3.949
-11.5 | -0.408 | 0.10681 | -0.044 | -3.821
-11 | -0.381 | 0.10886 | -0.045 | -3.498
-10.5 | -0.352 | 0.09613 | -0.041 | -3.666
-10 | -0.325 | 0.09317 | -0.041 | -3.487
-9.5 | -0.297 | 0.09087 | -0.041 | -3.273
-9 | -0.27 | 0.08622 | -0.041 | -3.13
-8.5 | -0.242 | 0.0843 | -0.042 | -2.876
-8 | -0.215 | 0.08319 | -0.04 | -2.582
-7.5 | -0.187 | 0.07595 | -0.038 | -2.464
-7 | -0.16 | 0.05393 | -0.04 | -2.963
-6.5 | -0.132 | 0.0491 | -0.04 | -2.696
-6 | -0.158 | 0.04887 | -0.038 | -3.237
-5.5 | -0.133 | 0.04254 | -0.038 | -3.123
-5 | -0.091 | 0.03927 | -0.041 | -2.323
-4.5 | -0.043 | 0.03616 | -0.045 | -1.189
-4 | 0.009 | 0.03297 | -0.054 | 0.269
-3.5 | 0.078 | 0.00827 | -0.099 | 9.41
-3 | 0.146 | 0.00805 | -0.1 | 18.129
-2.5 | 0.215 | 0.00789 | -0.1 | 27.207
-2 | 0.284 | 0.00777 | -0.101 | 36.523
-1.5 | 0.353 | 0.00772 | -0.101 | 45.716
-1 | 0.423 | 0.00766 | -0.101 | 55.28
-0.5 | 0.492 | 0.00649 | -0.102 | 75.801
0 | 0.56 | 0.00667 | -0.102 | 83.996
0.5 | 0.628 | 0.0066 | -0.103 | 95.157
1 | 0.696 | 0.00678 | -0.103 | 102.662
1.5 | 0.764 | 0.00666 | -0.104 | 114.751
2 | 0.831 | 0.00739 | -0.104 | 112.467
2.5 | 0.893 | 0.00766 | -0.104 | 116.503
3 | 0.957 | 0.00794 | -0.105 | 120.556
3.5 | 1.021 | 0.00829 | -0.105 | 123.178
4 | 1.082 | 0.00868 | -0.105 | 124.724
4.5 | 1.142 | 0.00839 | -0.105 | 136.103
5 | 1.196 | 0.00893 | -0.105 | 133.958
5.5 | 1.232 | 0.01706 | -0.104 | 72.2
6 | 1.276 | 0.01833 | -0.104 | 69.613
6.5 | 1.305 | 0.01977 | -0.105 | 66.024
7 | 1.313 | 0.02147 | -0.105 | 61.17
7.5 | 1.282 | 0.0237 | -0.105 | 54.077
8 | 0.953 | 0.05761 | -0.04 | 16.55
8.5 | 0.672 | 0.06672 | -0.04 | 10.073
9 | 0.699 | 0.06488 | -0.044 | 10.766
9.5 | 0.724 | 0.07463 | -0.043 | 9.705
10 | 0.751 | 0.09754 | -0.046 | 7.694
10.5 | 0.776 | 0.10049 | -0.047 | 7.724
11 | 0.802 | 0.10157 | -0.047 | 7.892
11.5 | 0.828 | 0.11275 | -0.051 | 7.348
12 | 0.854 | 0.1161 | -0.052 | 7.354

## 48. Re 1M Mach 0.50 (2)
BIGFOIL.COM POLAR EXPORT
NACA63-611 a=0.6
NACA63-611 a=0.6 |  |  |  | Cl Max: | 1.3231 | at alpha= | 10 | deg
XFOIL ncrit=9 |  |  |  | L/D Max: | 160.247 | at alpha= | 4 | deg
Re: | 1000000 |  |  | Cd Min: | 0.26016 | at alpha= | -20 | deg
Mach: | 0.5 |  |  | Cl=0 at alpha= | -4.1493 | deg
|  |  |  | @ Cl=0.1, Cd= | 0.010979
|  |  |  | @ Cl=0.4, Cd= | 0.0077095
|  |  |  | @ Cl=0.6, Cd= | 0.0064642
alpha (deg) | Cl | Cd | Cm | Cl/Cd
-20 | -0.6526 | 0.26016 | 0.0371 | -2.5085
-19.5 | -0.6289 | 0.25253 | 0.0318 | -2.4904
-19 | -0.6046 | 0.24463 | 0.0264 | -2.4715
-18.5 | -0.5803 | 0.23646 | 0.0211 | -2.4541
-18 | -0.5557 | 0.22806 | 0.0155 | -2.4366
-17 | -0.5042 | 0.21142 | 0.0028 | -2.3848
-16.5 | -0.4854 | 0.20378 | 0.0001 | -2.382
-16 | -0.4637 | 0.19658 | -0.0038 | -2.3588
-15.5 | -0.4417 | 0.18918 | -0.0081 | -2.3348
-15 | -0.4197 | 0.1816 | -0.0124 | -2.3111
-14.5 | -0.3977 | 0.17358 | -0.0171 | -2.2912
-14 | -0.3786 | 0.16533 | -0.0223 | -2.29
-13.5 | -0.3593 | 0.15736 | -0.027 | -2.2833
-13 | -0.3378 | 0.14935 | -0.0306 | -2.2618
-12.5 | -0.3158 | 0.14265 | -0.0343 | -2.2138
-12 | -0.2957 | 0.13542 | -0.0384 | -2.1836
-11.5 | -0.2801 | 0.12717 | -0.0439 | -2.2026
-11 | -0.2644 | 0.11944 | -0.0483 | -2.2137
-10.5 | -0.2485 | 0.11158 | -0.0526 | -2.2271
-10 | -0.2276 | 0.10512 | -0.0549 | -2.1651
-9.5 | -0.2107 | 0.09844 | -0.0585 | -2.1404
-9 | -0.1988 | 0.09076 | -0.0641 | -2.1904
-8.5 | -0.1853 | 0.08355 | -0.0683 | -2.2178
-8 | -0.1795 | 0.07558 | -0.0721 | -2.375
-7.5 | -0.1646 | 0.06987 | -0.0748 | -2.3558
-7 | -0.1534 | 0.06391 | -0.0781 | -2.4003
-6.5 | -0.1619 | 0.05504 | -0.0837 | -2.9415
-6 | -0.1513 | 0.04426 | -0.0971 | -3.4184
-5.5 | -0.1318 | 0.03342 | -0.1068 | -3.9437
-5 | -0.0956 | 0.02374 | -0.1116 | -4.027
-4.5 | -0.0451 | 0.01668 | -0.1135 | -2.7038
-4 | 0.0192 | 0.01349 | -0.1133 | 1.4233
-3.5 | 0.0867 | 0.01127 | -0.1129 | 7.693
-3 | 0.1543 | 0.00979 | -0.1126 | 15.761
-2.5 | 0.2233 | 0.00903 | -0.1126 | 24.7287
-2 | 0.2925 | 0.00842 | -0.1128 | 34.7387
-1.5 | 0.3616 | 0.00808 | -0.1131 | 44.7525
-1 | 0.43 | 0.00742 | -0.1137 | 57.9515
-0.5 | 0.4968 | 0.00659 | -0.1145 | 75.3869
0 | 0.5651 | 0.0065 | -0.1149 | 86.9385
0.5 | 0.6333 | 0.00643 | -0.1153 | 98.4914
1 | 0.7014 | 0.00639 | -0.1156 | 109.7653
1.5 | 0.7686 | 0.00627 | -0.1158 | 122.5837
2 | 0.8343 | 0.00581 | -0.1152 | 143.5972
2.5 | 0.9027 | 0.00599 | -0.1153 | 150.7012
3 | 0.9707 | 0.00622 | -0.1153 | 156.0611
3.5 | 1.0384 | 0.0065 | -0.115 | 159.7538
4 | 1.1041 | 0.00689 | -0.1142 | 160.2467
4.5 | 1.1665 | 0.00746 | -0.1127 | 156.3673
5 | 1.223 | 0.00832 | -0.1102 | 146.9952
5.5 | 1.2537 | 0.01021 | -0.1042 | 122.7914
6 | 1.2413 | 0.01313 | -0.0927 | 94.5392
6.5 | 1.233 | 0.01684 | -0.0839 | 73.2185
7 | 1.2373 | 0.02051 | -0.0775 | 60.3267
7.5 | 1.2568 | 0.02367 | -0.0726 | 53.0967
8 | 1.2806 | 0.02678 | -0.0682 | 47.8193
8.5 | 1.2958 | 0.0307 | -0.0637 | 42.2085
9 | 1.31 | 0.03501 | -0.0598 | 37.4179
9.5 | 1.3193 | 0.04011 | -0.0561 | 32.892
10 | 1.3231 | 0.04611 | -0.053 | 28.6944
10.5 | 1.321 | 0.05305 | -0.05 | 24.901
11 | 1.3145 | 0.06116 | -0.0481 | 21.4928
11.5 | 1.2995 | 0.07108 | -0.0485 | 18.2822
12 | 1.2768 | 0.08296 | -0.0518 | 15.3905
12.5 | 1.2476 | 0.09681 | -0.0578 | 12.8871
13 | 1.2158 | 0.11233 | -0.066 | 10.8235
13.5 | 1.1856 | 0.12915 | -0.0763 | 9.18
14 | 1.1601 | 0.14661 | -0.0876 | 7.9128
14.5 | 1.1387 | 0.16461 | -0.0989 | 6.9176
15 | 1.1249 | 0.18182 | -0.1094 | 6.1869

## 49. Re 2M Mach 0.00 (1)
BIGFOIL.COM POLAR EXPORT
NACA63-611 a=0.6
NACA63-611 a=0.6 |  |  |  | Cl Max: | 1.356 | at alpha= | 10 | deg
JavaFoil+Calcfoil stall+Eppler ext transition |  |  |  | L/D Max: | 188.786 | at alpha= | 5 | deg
Re: | 2000000 |  |  | Cd Min: | 0.00549 | at alpha= | -0.5 | deg
Mach: | 0 |  |  | Cl=0 at alpha= | -4.0862 | deg
|  |  |  | @ Cl=0.1, Cd= | 0.0068795
|  |  |  | @ Cl=0.4, Cd= | 0.005988
|  |  |  | @ Cl=0.6, Cd= | 0.0057912
alpha (deg) | Cl | Cd | Cm | Cl/Cd
-18 | -0.358 | 0.16035 | -0.034 | -2.235
-17.5 | -0.374 | 0.15374 | -0.034 | -2.432
-17 | -0.389 | 0.14426 | -0.034 | -2.699
-16.5 | -0.405 | 0.13739 | -0.034 | -2.946
-16 | -0.42 | 0.13491 | -0.034 | -3.112
-15.5 | -0.434 | 0.12606 | -0.034 | -3.446
-15 | -0.448 | 0.1211 | -0.034 | -3.699
-14.5 | -0.46 | 0.11214 | -0.034 | -4.106
-14 | -0.467 | 0.10807 | -0.034 | -4.325
-13.5 | -0.472 | 0.10062 | -0.034 | -4.693
-13 | -0.475 | 0.0933 | -0.034 | -5.092
-12.5 | -0.475 | 0.0887 | -0.035 | -5.359
-12 | -0.473 | 0.08254 | -0.035 | -5.726
-11.5 | -0.467 | 0.07699 | -0.035 | -6.064
-11 | -0.458 | 0.07251 | -0.036 | -6.313
-10.5 | -0.445 | 0.06794 | -0.036 | -6.552
-10 | -0.429 | 0.06343 | -0.036 | -6.758
-9.5 | -0.409 | 0.05922 | -0.037 | -6.9
-9 | -0.385 | 0.05529 | -0.038 | -6.963
-8.5 | -0.358 | 0.05225 | -0.04 | -6.846
-8 | -0.327 | 0.04915 | -0.041 | -6.649
-7.5 | -0.293 | 0.04578 | -0.042 | -6.398
-7 | -0.256 | 0.04283 | -0.044 | -5.982
-6.5 | -0.268 | 0.00809 | -0.083 | -33.085
-6 | -0.216 | 0.00786 | -0.084 | -27.417
-5.5 | -0.161 | 0.00765 | -0.084 | -21.067
-5 | -0.105 | 0.00746 | -0.085 | -14.106
-4.5 | -0.048 | 0.00728 | -0.085 | -6.624
-4 | 0.01 | 0.00709 | -0.085 | 1.373
-3.5 | 0.068 | 0.00695 | -0.086 | 9.839
-3 | 0.127 | 0.00682 | -0.086 | 18.696
-2.5 | 0.187 | 0.00671 | -0.087 | 27.877
-2 | 0.247 | 0.00666 | -0.087 | 37.033
-1.5 | 0.306 | 0.00665 | -0.087 | 46.073
-1 | 0.367 | 0.00662 | -0.088 | 55.366
-0.5 | 0.426 | 0.00549 | -0.088 | 77.622
0 | 0.485 | 0.00558 | -0.089 | 86.927
0.5 | 0.545 | 0.00567 | -0.089 | 96.038
1 | 0.604 | 0.0058 | -0.09 | 104.174
1.5 | 0.663 | 0.00591 | -0.09 | 112.163
2 | 0.721 | 0.00576 | -0.09 | 125.172
2.5 | 0.777 | 0.00591 | -0.091 | 131.607
3 | 0.836 | 0.00601 | -0.091 | 139.091
3.5 | 0.894 | 0.00615 | -0.092 | 145.336
4 | 0.951 | 0.00635 | -0.092 | 149.702
4.5 | 1.006 | 0.0062 | -0.092 | 162.347
5 | 1.06 | 0.00562 | -0.093 | 188.786
5.5 | 1.112 | 0.0068 | -0.093 | 163.598
6 | 1.163 | 0.00722 | -0.093 | 161.126
6.5 | 1.194 | 0.01279 | -0.093 | 93.359
7 | 1.235 | 0.01355 | -0.093 | 91.176
7.5 | 1.273 | 0.0143 | -0.093 | 89.043
8 | 1.307 | 0.01507 | -0.093 | 86.688
8.5 | 1.33 | 0.01602 | -0.093 | 83.047
9 | 1.346 | 0.01697 | -0.094 | 79.311
9.5 | 1.355 | 0.01801 | -0.094 | 75.224
10 | 1.356 | 0.01912 | -0.094 | 70.895
10.5 | 1.348 | 0.02038 | -0.094 | 66.153
11 | 1.334 | 0.02179 | -0.094 | 61.219
11.5 | 1.311 | 0.02327 | -0.094 | 56.357
12 | 1.282 | 0.02495 | -0.094 | 51.394
12.5 | 1.245 | 0.02737 | -0.094 | 45.468
13 | 1.2 | 0.03015 | -0.094 | 39.814
13.5 | 1.143 | 0.03546 | -0.092 | 32.244
14 | 1.093 | 0.03915 | -0.092 | 27.918
14.5 | 0.921 | 0.09986 | -0.06 | 9.222
15 | 0.87 | 0.11437 | -0.049 | 7.611

## 50. Re 2M Mach 0.00 (2)
BIGFOIL.COM POLAR EXPORT
NACA63-611 a=0.6
NACA63-611 a=0.6 |  |  |  | Cl Max: | 1.6375 | at alpha= | 17 | deg
XFOIL ncrit=9 |  |  |  | L/D Max: | 187.446 | at alpha= | 3.5 | deg
Re: | 2000000 |  |  | Cd Min: | 0.19431 | at alpha= | -17 | deg
Mach: | 0 |  |  | Cl=0 at alpha= | -4.1329 | deg
|  |  |  | @ Cl=0.1, Cd= | 0.0070264
|  |  |  | @ Cl=0.4, Cd= | 0.0052793
|  |  |  | @ Cl=0.6, Cd= | 0.0047772
alpha (deg) | Cl | Cd | Cm | Cl/Cd
-17 | -0.4867 | 0.19431 | 0.0028 | -2.5048
-16.5 | -0.4621 | 0.18599 | -0.0041 | -2.4845
-15.5 | -0.4337 | 0.1719 | -0.0105 | -2.523
-15 | -0.4205 | 0.16429 | -0.0142 | -2.5595
-14.5 | -0.4035 | 0.15793 | -0.0179 | -2.5549
-14 | -0.387 | 0.1507 | -0.0218 | -2.568
-13.5 | -0.3732 | 0.14289 | -0.0258 | -2.6118
-13 | -0.3602 | 0.13512 | -0.0296 | -2.6658
-12.5 | -0.3485 | 0.12715 | -0.0335 | -2.7409
-12 | -0.8311 | 0.02396 | -0.0892 | -34.687
-11.5 | -0.7943 | 0.02075 | -0.0894 | -38.2795
-11 | -0.7442 | 0.01986 | -0.0895 | -37.4723
-10.5 | -0.6944 | 0.0187 | -0.0897 | -37.1337
-10 | -0.6445 | 0.01731 | -0.0898 | -37.2328
-9.5 | -0.5933 | 0.01606 | -0.09 | -36.9427
-9 | -0.5398 | 0.01525 | -0.0902 | -35.3967
-8.5 | -0.4901 | 0.01305 | -0.0904 | -37.5556
-8 | -0.4351 | 0.01236 | -0.0907 | -35.2023
-7.5 | -0.3797 | 0.01169 | -0.091 | -32.4808
-6.5 | -0.2682 | 0.01034 | -0.0916 | -25.9381
-6 | -0.2117 | 0.00986 | -0.0919 | -21.4706
-5 | -0.0993 | 0.00832 | -0.0926 | -11.9351
-4.5 | -0.042 | 0.00792 | -0.0931 | -5.303
-4 | 0.0152 | 0.0075 | -0.0935 | 2.0267
-3.5 | 0.0729 | 0.00712 | -0.0939 | 10.2388
-3 | 0.1308 | 0.00692 | -0.0944 | 18.9017
-2.5 | 0.1885 | 0.00665 | -0.0949 | 28.3459
-2 | 0.2465 | 0.00644 | -0.0954 | 38.2764
-1.5 | 0.3044 | 0.0062 | -0.0959 | 49.0968
-1 | 0.3618 | 0.0057 | -0.0966 | 63.4737
-0.5 | 0.419 | 0.00507 | -0.0974 | 82.643
0 | 0.4765 | 0.00492 | -0.0979 | 96.8496
0.5 | 0.5343 | 0.00482 | -0.0984 | 110.8506
1 | 0.5919 | 0.00478 | -0.0989 | 123.8285
1.5 | 0.6495 | 0.00476 | -0.0994 | 136.4496
2.5 | 0.7607 | 0.0042 | -0.0995 | 181.119
3 | 0.8175 | 0.00438 | -0.0999 | 186.6438
3.5 | 0.8735 | 0.00466 | -0.1002 | 187.4464
4 | 0.9291 | 0.00496 | -0.1005 | 187.3185
4.5 | 0.9824 | 0.00551 | -0.1005 | 178.294
5 | 1.0337 | 0.00624 | -0.1002 | 165.6571
5.5 | 1.0793 | 0.00749 | -0.0992 | 144.0988
6 | 1.1196 | 0.00906 | -0.0975 | 123.5762
6.5 | 1.1608 | 0.01037 | -0.0957 | 111.9383
7 | 1.2016 | 0.01152 | -0.0939 | 104.3056
7.5 | 1.2445 | 0.01238 | -0.0923 | 100.525
8 | 1.287 | 0.01314 | -0.0906 | 97.9452
8.5 | 1.327 | 0.01391 | -0.0885 | 95.399
9 | 1.3565 | 0.0148 | -0.0846 | 91.6554
9.5 | 1.3842 | 0.01579 | -0.0807 | 87.6631
10 | 1.4132 | 0.01693 | -0.0775 | 83.4731
10.5 | 1.4393 | 0.01838 | -0.0742 | 78.3079
11 | 1.4685 | 0.01977 | -0.0717 | 74.2792
11.5 | 1.4911 | 0.02169 | -0.0686 | 68.746
12 | 1.517 | 0.02347 | -0.0661 | 64.6357
12.5 | 1.5384 | 0.02568 | -0.0635 | 59.9065
13 | 1.5584 | 0.0281 | -0.061 | 55.4591
13.5 | 1.5778 | 0.03067 | -0.0588 | 51.4444
14 | 1.5952 | 0.03354 | -0.0567 | 47.5611
14.5 | 1.6069 | 0.03707 | -0.0546 | 43.3477
15 | 1.6105 | 0.04161 | -0.0524 | 38.7046
15.5 | 1.6217 | 0.04565 | -0.0512 | 35.5246
16 | 1.6294 | 0.0503 | -0.0503 | 32.3936
16.5 | 1.6365 | 0.05525 | -0.0498 | 29.6199
17 | 1.6375 | 0.06125 | -0.0498 | 26.7347
17.5 | 1.6371 | 0.06779 | -0.0504 | 24.1496
18 | 1.6296 | 0.07569 | -0.0518 | 21.5299
18.5 | 1.6243 | 0.08365 | -0.0538 | 19.4178
19 | 1.6104 | 0.09339 | -0.0568 | 17.2438
19.5 | 1.5923 | 0.10436 | -0.0611 | 15.2578
20 | 1.5716 | 0.1162 | -0.0663 | 13.525

## 51. Re 2M Mach 0.10 (1)
BIGFOIL.COM POLAR EXPORT
NACA63-611 a=0.6
NACA63-611 a=0.6 |  |  |  | Cl Max: | 1.353 | at alpha= | 9.5 | deg
JavaFoil+Calcfoil stall+Eppler ext transition |  |  |  | L/D Max: | 187.948 | at alpha= | 5 | deg
Re: | 2000000 |  |  | Cd Min: | 0.00551 | at alpha= | -0.5 | deg
Mach: | 0.1 |  |  | Cl=0 at alpha= | -4.0862 | deg
|  |  |  | @ Cl=0.1, Cd= | 0.0068917
|  |  |  | @ Cl=0.4, Cd= | 0.006028
|  |  |  | @ Cl=0.6, Cd= | 0.0057895
alpha (deg) | Cl | Cd | Cm | Cl/Cd
-17.5 | -0.33 | 0.1553 | -0.034 | -2.122
-17 | -0.347 | 0.14916 | -0.034 | -2.328
-16.5 | -0.365 | 0.13919 | -0.034 | -2.622
-16 | -0.383 | 0.13287 | -0.034 | -2.88
-15.5 | -0.4 | 0.12746 | -0.034 | -3.138
-15 | -0.416 | 0.12197 | -0.034 | -3.414
-14.5 | -0.432 | 0.11392 | -0.034 | -3.792
-14 | -0.442 | 0.10807 | -0.034 | -4.089
-13.5 | -0.45 | 0.10092 | -0.034 | -4.456
-13 | -0.456 | 0.096 | -0.034 | -4.745
-12.5 | -0.459 | 0.08959 | -0.034 | -5.118
-12 | -0.459 | 0.08449 | -0.035 | -5.428
-11.5 | -0.456 | 0.07867 | -0.035 | -5.791
-11 | -0.449 | 0.07383 | -0.036 | -6.079
-10.5 | -0.438 | 0.06846 | -0.036 | -6.4
-10 | -0.424 | 0.06426 | -0.037 | -6.593
-9.5 | -0.405 | 0.0595 | -0.037 | -6.806
-9 | -0.383 | 0.05575 | -0.038 | -6.861
-8.5 | -0.356 | 0.05278 | -0.039 | -6.752
-8 | -0.326 | 0.04932 | -0.04 | -6.613
-7.5 | -0.293 | 0.04623 | -0.041 | -6.332
-7 | -0.256 | 0.04327 | -0.043 | -5.923
-6.5 | -0.268 | 0.0081 | -0.084 | -33.153
-6 | -0.216 | 0.0079 | -0.084 | -27.383
-5.5 | -0.162 | 0.00768 | -0.085 | -21.044
-5 | -0.106 | 0.00747 | -0.085 | -14.141
-4.5 | -0.048 | 0.00729 | -0.085 | -6.644
-4 | 0.01 | 0.0071 | -0.086 | 1.378
-3.5 | 0.069 | 0.00696 | -0.086 | 9.873
-3 | 0.128 | 0.00683 | -0.087 | 18.765
-2.5 | 0.188 | 0.00671 | -0.087 | 27.992
-2 | 0.248 | 0.00666 | -0.087 | 37.196
-1.5 | 0.308 | 0.00665 | -0.088 | 46.292
-1 | 0.368 | 0.00662 | -0.088 | 55.684
-0.5 | 0.428 | 0.00551 | -0.089 | 77.68
0 | 0.488 | 0.00558 | -0.089 | 87.37
0.5 | 0.547 | 0.00571 | -0.09 | 95.866
1 | 0.607 | 0.0058 | -0.09 | 104.667
1.5 | 0.666 | 0.00568 | -0.09 | 117.312
2 | 0.725 | 0.00576 | -0.091 | 125.84
2.5 | 0.781 | 0.00589 | -0.091 | 132.582
3 | 0.84 | 0.00601 | -0.092 | 139.78
3.5 | 0.898 | 0.00619 | -0.092 | 145.065
4 | 0.955 | 0.00637 | -0.092 | 150.045
4.5 | 1.011 | 0.0062 | -0.093 | 163.003
5 | 1.065 | 0.00567 | -0.093 | 187.948
5.5 | 1.118 | 0.00685 | -0.094 | 163.226
6 | 1.168 | 0.00727 | -0.094 | 160.634
6.5 | 1.199 | 0.01292 | -0.093 | 92.785
7 | 1.24 | 0.01368 | -0.093 | 90.644
7.5 | 1.277 | 0.01444 | -0.093 | 88.421
8 | 1.31 | 0.01527 | -0.094 | 85.778
8.5 | 1.332 | 0.01625 | -0.094 | 81.976
9 | 1.347 | 0.01719 | -0.094 | 78.351
9.5 | 1.353 | 0.01827 | -0.094 | 74.051
10 | 1.351 | 0.0194 | -0.094 | 69.629
10.5 | 1.34 | 0.02071 | -0.095 | 64.703
11 | 1.321 | 0.02216 | -0.095 | 59.625
11.5 | 1.294 | 0.02363 | -0.095 | 54.769
12 | 1.26 | 0.0255 | -0.095 | 49.404
12.5 | 1.215 | 0.0283 | -0.094 | 42.945
13 | 1.159 | 0.03258 | -0.093 | 35.576
13.5 | 1.109 | 0.03482 | -0.093 | 31.864
14 | 0.922 | 0.0952 | -0.06 | 9.69
14.5 | 0.87 | 0.10593 | -0.051 | 8.214

## 52. Re 2M Mach 0.10 (2)
BIGFOIL.COM POLAR EXPORT
NACA63-611 a=0.6
NACA63-611 a=0.6 |  |  |  | Cl Max: | 1.6215 | at alpha= | 16.5 | deg
XFOIL ncrit=9 |  |  |  | L/D Max: | 187.799 | at alpha= | 3.5 | deg
Re: | 2000000 |  |  | Cd Min: | 0.18674 | at alpha= | -16.5 | deg
Mach: | 0.1 |  |  | Cl=0 at alpha= | -4.1327 | deg
|  |  |  | @ Cl=0.1, Cd= | 0.0070435
|  |  |  | @ Cl=0.4, Cd= | 0.0052928
|  |  |  | @ Cl=0.6, Cd= | 0.0047885
alpha (deg) | Cl | Cd | Cm | Cl/Cd
-16.5 | -0.4637 | 0.18674 | -0.0034 | -2.4831
-16 | -0.4494 | 0.17972 | -0.0066 | -2.5006
-15.5 | -0.4338 | 0.17247 | -0.0103 | -2.5152
-15 | -0.4203 | 0.16481 | -0.0141 | -2.5502
-14.5 | -0.4032 | 0.15842 | -0.0178 | -2.5451
-14 | -0.3862 | 0.15125 | -0.0217 | -2.5534
-13.5 | -0.3724 | 0.14342 | -0.0257 | -2.5966
-13 | -0.359 | 0.13564 | -0.0296 | -2.6467
-12.5 | -0.3479 | 0.12774 | -0.0333 | -2.7235
-12 | -0.3366 | 0.12035 | -0.037 | -2.7968
-11.5 | -0.7849 | 0.02442 | -0.0907 | -32.1417
-11 | -0.7433 | 0.02193 | -0.0909 | -33.8942
-10.5 | -0.694 | 0.02064 | -0.091 | -33.624
-10 | -0.6454 | 0.01895 | -0.0911 | -34.058
-9.5 | -0.5957 | 0.01719 | -0.0912 | -34.6539
-9 | -0.5434 | 0.01587 | -0.0913 | -34.2407
-8.5 | -0.491 | 0.01446 | -0.0915 | -33.9557
-8 | -0.4386 | 0.0127 | -0.0917 | -34.5354
-7.5 | -0.3827 | 0.01201 | -0.0919 | -31.8651
-7 | -0.3266 | 0.01138 | -0.0921 | -28.6995
-6.5 | -0.2704 | 0.01053 | -0.0924 | -25.679
-6 | -0.2135 | 0.00996 | -0.0927 | -21.4357
-5.5 | -0.158 | 0.00876 | -0.0929 | -18.0365
-5 | -0.1002 | 0.00839 | -0.0933 | -11.9428
-4.5 | -0.0425 | 0.00796 | -0.0937 | -5.3392
-3.5 | 0.0732 | 0.00714 | -0.0945 | 10.2521
-3 | 0.1315 | 0.00693 | -0.095 | 18.9755
-2.5 | 0.1895 | 0.00667 | -0.0954 | 28.4108
-2 | 0.248 | 0.00646 | -0.0959 | 38.3901
-1.5 | 0.3063 | 0.00622 | -0.0964 | 49.2444
-0.5 | 0.4215 | 0.00508 | -0.0979 | 82.9724
0 | 0.4794 | 0.00493 | -0.0985 | 97.2414
0.5 | 0.5376 | 0.00483 | -0.099 | 111.3043
1 | 0.5956 | 0.00479 | -0.0995 | 124.3424
1.5 | 0.6534 | 0.00477 | -0.1 | 136.9811
2 | 0.7103 | 0.00459 | -0.1003 | 154.7495
2.5 | 0.7654 | 0.00421 | -0.1 | 181.8052
3 | 0.8226 | 0.0044 | -0.1004 | 186.9545
3.5 | 0.8789 | 0.00468 | -0.1007 | 187.7991
4 | 0.9348 | 0.005 | -0.101 | 186.96
4.5 | 0.9885 | 0.00555 | -0.101 | 178.1081
5 | 1.04 | 0.00629 | -0.1007 | 165.3418
5.5 | 1.0853 | 0.00758 | -0.0995 | 143.1794
6 | 1.1253 | 0.00919 | -0.0977 | 122.4483
6.5 | 1.1666 | 0.01048 | -0.0958 | 111.3168
7 | 1.2072 | 0.01164 | -0.0938 | 103.7113
7.5 | 1.2496 | 0.01252 | -0.092 | 99.8083
8 | 1.2915 | 0.0133 | -0.0901 | 97.1053
8.5 | 1.3303 | 0.01408 | -0.0877 | 94.4815
9 | 1.3559 | 0.01507 | -0.083 | 89.9735
9.5 | 1.3853 | 0.0161 | -0.0795 | 86.0435
10 | 1.4139 | 0.01735 | -0.0762 | 81.4928
10.5 | 1.4411 | 0.01883 | -0.0731 | 76.5321
11 | 1.4691 | 0.02038 | -0.0704 | 72.0854
11.5 | 1.4925 | 0.02233 | -0.0674 | 66.8383
12 | 1.517 | 0.0243 | -0.0648 | 62.428
12.5 | 1.5337 | 0.02698 | -0.0617 | 56.8458
13 | 1.5574 | 0.02922 | -0.0596 | 53.2991
13.5 | 1.5756 | 0.032 | -0.0573 | 49.2375
14 | 1.5902 | 0.03524 | -0.0551 | 45.1249
14.5 | 1.5958 | 0.03956 | -0.0528 | 40.3387
15 | 1.6039 | 0.04388 | -0.0511 | 36.552
15.5 | 1.6127 | 0.04837 | -0.0499 | 33.3409
16 | 1.6176 | 0.05361 | -0.0492 | 30.1735
16.5 | 1.6215 | 0.05923 | -0.049 | 27.3763
17 | 1.619 | 0.06605 | -0.0494 | 24.5117
17.5 | 1.6149 | 0.07346 | -0.0506 | 21.9834
18 | 1.6026 | 0.08258 | -0.0527 | 19.4066
18.5 | 1.5929 | 0.09167 | -0.0555 | 17.3765
19 | 1.5734 | 0.10294 | -0.0598 | 15.2846
19.5 | 1.5503 | 0.11539 | -0.0653 | 13.4353
20 | 1.5245 | 0.12893 | -0.0722 | 11.8242

## 53. Re 2M Mach 0.25 (1)
BIGFOIL.COM POLAR EXPORT
NACA63-611 a=0.6
NACA63-611 a=0.6 |  |  |  | Cl Max: | 1.341 | at alpha= | 9 | deg
JavaFoil+Calcfoil stall+Eppler ext transition |  |  |  | L/D Max: | 163.494 | at alpha= | 5 | deg
Re: | 2000000 |  |  | Cd Min: | 0.00556 | at alpha= | -0.5 | deg
Mach: | 0.25 |  |  | Cl=0 at alpha= | -4.0833 | deg
|  |  |  | @ Cl=0.1, Cd= | 0.0069362
|  |  |  | @ Cl=0.4, Cd= | 0.0063141
|  |  |  | @ Cl=0.6, Cd= | 0.10887
alpha (deg) | Cl | Cd | Cm | Cl/Cd
-15 | -0.063 | 0.12246 | -0.036 | -0.515
-14.5 | -0.139 | 0.11961 | -0.036 | -1.163
-14 | -0.195 | 0.11096 | -0.036 | -1.757
-13.5 | -0.238 | 0.1044 | -0.036 | -2.283
-13 | -0.275 | 0.10047 | -0.036 | -2.741
-12.5 | -0.307 | 0.0946 | -0.036 | -3.246
-12 | -0.333 | 0.08881 | -0.036 | -3.755
-11.5 | -0.354 | 0.08501 | -0.036 | -4.167
-11 | -0.369 | 0.07859 | -0.036 | -4.694
-10.5 | -0.377 | 0.07407 | -0.036 | -5.091
-10 | -0.379 | 0.06783 | -0.036 | -5.581
-9.5 | -0.373 | 0.06295 | -0.036 | -5.932
-9 | -0.361 | 0.05811 | -0.036 | -6.219
-8.5 | -0.343 | 0.05476 | -0.037 | -6.27
-8 | -0.319 | 0.05126 | -0.038 | -6.231
-7.5 | -0.29 | 0.04749 | -0.04 | -6.113
-7 | -0.256 | 0.0445 | -0.041 | -5.762
-6.5 | -0.219 | 0.0415 | -0.044 | -5.273
-6 | -0.22 | 0.008 | -0.087 | -27.454
-5.5 | -0.165 | 0.0078 | -0.087 | -21.11
-5 | -0.108 | 0.00759 | -0.087 | -14.208
-4.5 | -0.05 | 0.00739 | -0.088 | -6.701
-4 | 0.01 | 0.0072 | -0.088 | 1.393
-3.5 | 0.07 | 0.00701 | -0.089 | 10.046
-3 | 0.131 | 0.00686 | -0.089 | 19.154
-2.5 | 0.193 | 0.00679 | -0.089 | 28.429
-2 | 0.255 | 0.00674 | -0.09 | 37.792
-1.5 | 0.316 | 0.0067 | -0.09 | 47.195
-1 | 0.379 | 0.00671 | -0.091 | 56.397
-0.5 | 0.44 | 0.00556 | -0.091 | 79.155
0 | 0.501 | 0.00567 | -0.092 | 88.379
0.5 | 0.562 | 0.00576 | -0.092 | 97.65
1 | 0.624 | 0.0059 | -0.093 | 105.747
1.5 | 0.684 | 0.00577 | -0.093 | 118.644
2 | 0.745 | 0.00586 | -0.093 | 127.114
2.5 | 0.803 | 0.00603 | -0.094 | 133.047
3 | 0.863 | 0.00613 | -0.094 | 140.646
3.5 | 0.923 | 0.00635 | -0.095 | 145.18
4 | 0.981 | 0.00619 | -0.095 | 158.449
4.5 | 1.038 | 0.0064 | -0.095 | 162.083
5 | 1.092 | 0.00668 | -0.096 | 163.494
5.5 | 1.145 | 0.00713 | -0.096 | 160.573
6 | 1.18 | 0.01285 | -0.095 | 91.827
6.5 | 1.224 | 0.01361 | -0.095 | 89.911
7 | 1.263 | 0.01445 | -0.095 | 87.409
7.5 | 1.297 | 0.0153 | -0.096 | 84.784
8 | 1.325 | 0.01627 | -0.096 | 81.419
8.5 | 1.339 | 0.01738 | -0.096 | 77
9 | 1.341 | 0.0185 | -0.096 | 72.448
9.5 | 1.33 | 0.01998 | -0.096 | 66.549
10 | 1.306 | 0.02127 | -0.097 | 61.387
10.5 | 1.267 | 0.02298 | -0.097 | 55.143
11 | 1.214 | 0.02487 | -0.097 | 48.81
11.5 | 1.145 | 0.02732 | -0.096 | 41.899
12 | 0.91 | 0.08108 | -0.056 | 11.225
12.5 | 0.831 | 0.0911 | -0.046 | 9.121
13 | 0.75 | 0.09782 | -0.044 | 7.667
13.5 | 0.663 | 0.10434 | -0.044 | 6.358
14 | 0.572 | 0.10887 | -0.047 | 5.253

## 54. Re 2M Mach 0.25 (2)
BIGFOIL.COM POLAR EXPORT
NACA63-611 a=0.6
NACA63-611 a=0.6 |  |  |  | Cl Max: | 1.549 | at alpha= | 13.5 | deg
XFOIL ncrit=9 |  |  |  | L/D Max: | 188.94 | at alpha= | 3.5 | deg
Re: | 2000000 |  |  | Cd Min: | 0.23914 | at alpha= | -20 | deg
Mach: | 0.25 |  |  | Cl=0 at alpha= | -4.1238 | deg
|  |  |  | @ Cl=0.1, Cd= | 0.0071548
|  |  |  | @ Cl=0.4, Cd= | 0.0055908
|  |  |  | @ Cl=0.6, Cd= | 0.0048905
alpha (deg) | Cl | Cd | Cm | Cl/Cd
-20 | -0.6044 | 0.23914 | 0.0297 | -2.5274
-19.5 | -0.5855 | 0.23208 | 0.0252 | -2.5228
-19 | -0.567 | 0.22588 | 0.0209 | -2.5102
-18.5 | -0.5475 | 0.21942 | 0.0165 | -2.4952
-18 | -0.5281 | 0.21272 | 0.0122 | -2.4826
-17.5 | -0.5087 | 0.20511 | 0.0078 | -2.4801
-17 | -0.4846 | 0.19715 | 0.0016 | -2.458
-16.5 | -0.4691 | 0.1901 | -0.0017 | -2.4676
-16 | -0.4521 | 0.18282 | -0.0056 | -2.4729
-15.5 | -0.4349 | 0.17548 | -0.0095 | -2.4783
-15 | -0.4198 | 0.1677 | -0.0135 | -2.5033
-14.5 | -0.4018 | 0.16115 | -0.0173 | -2.4933
-14 | -0.3832 | 0.15472 | -0.0211 | -2.4767
-13.5 | -0.3682 | 0.14611 | -0.0255 | -2.52
-12.5 | -0.3397 | 0.1305 | -0.0334 | -2.6031
-12 | -0.3263 | 0.1236 | -0.0369 | -2.64
-11.5 | -0.32 | 0.11379 | -0.0414 | -2.8122
-11 | -0.3186 | 0.10342 | -0.0463 | -3.0806
-10.5 | -0.3052 | 0.09736 | -0.0498 | -3.1348
-10 | -0.2845 | 0.09311 | -0.0525 | -3.0555
-9.5 | -0.2876 | 0.08339 | -0.0572 | -3.4489
-9 | -0.2923 | 0.07416 | -0.0621 | -3.9415
-8 | -0.4386 | 0.02048 | -0.0964 | -21.416
-7.5 | -0.3969 | 0.0146 | -0.0969 | -27.1849
-7 | -0.3392 | 0.01338 | -0.0968 | -25.3513
-6.5 | -0.2811 | 0.01214 | -0.0968 | -23.1549
-6 | -0.223 | 0.01086 | -0.0967 | -20.5341
-5.5 | -0.165 | 0.00947 | -0.0967 | -17.4234
-5 | -0.1053 | 0.00876 | -0.0969 | -12.0205
-4.5 | -0.0453 | 0.00827 | -0.0971 | -5.4776
-4 | 0.0149 | 0.00785 | -0.0973 | 1.8981
-3.5 | 0.075 | 0.00725 | -0.0977 | 10.3448
-3 | 0.1354 | 0.00702 | -0.098 | 19.2877
-2.5 | 0.1958 | 0.00673 | -0.0985 | 29.0936
-2 | 0.2563 | 0.00654 | -0.0989 | 39.1896
-1.5 | 0.3165 | 0.00633 | -0.0994 | 50
-1 | 0.3766 | 0.00586 | -0.1001 | 64.2662
-0.5 | 0.4357 | 0.00518 | -0.1009 | 84.112
0 | 0.4958 | 0.00497 | -0.1015 | 99.7586
0.5 | 0.5556 | 0.00492 | -0.102 | 112.9268
1.5 | 0.6758 | 0.00484 | -0.1031 | 139.6281
2 | 0.735 | 0.00476 | -0.1035 | 154.4118
2.5 | 0.7912 | 0.00431 | -0.103 | 183.5731
3 | 0.8504 | 0.00452 | -0.1034 | 188.1416
3.5 | 0.9088 | 0.00481 | -0.1036 | 188.9397
4 | 0.9668 | 0.00514 | -0.1038 | 188.0934
4.5 | 1.0221 | 0.00573 | -0.1035 | 178.377
5 | 1.0741 | 0.0066 | -0.1029 | 162.7424
5.5 | 1.1178 | 0.0081 | -0.1011 | 138
6 | 1.1557 | 0.00983 | -0.0983 | 117.5687
7 | 1.2339 | 0.01236 | -0.0927 | 99.8301
7.5 | 1.2743 | 0.01325 | -0.0899 | 96.1736
8 | 1.3014 | 0.01428 | -0.0848 | 91.1345
8.5 | 1.3328 | 0.01533 | -0.0809 | 86.9406
9 | 1.3608 | 0.01678 | -0.077 | 81.0965
9.5 | 1.3921 | 0.01819 | -0.0737 | 76.5311
10 | 1.4189 | 0.02003 | -0.0703 | 70.8387
10.5 | 1.4473 | 0.02189 | -0.0673 | 66.1169
11 | 1.4705 | 0.02422 | -0.0639 | 60.7143
11.5 | 1.492 | 0.02678 | -0.0608 | 55.7132
12 | 1.5054 | 0.03014 | -0.0574 | 49.9469
12.5 | 1.5245 | 0.03324 | -0.0547 | 45.8634
13 | 1.5399 | 0.0368 | -0.0523 | 41.8451
13.5 | 1.549 | 0.04123 | -0.0499 | 37.5697
14 | 1.5469 | 0.04716 | -0.048 | 32.8011
14.5 | 1.5399 | 0.05409 | -0.0468 | 28.4692
15 | 1.5364 | 0.06114 | -0.0465 | 25.1292
15.5 | 1.5269 | 0.06951 | -0.0473 | 21.9666
16 | 1.5107 | 0.07943 | -0.0494 | 19.0193
16.5 | 1.4918 | 0.09044 | -0.0528 | 16.4949
17 | 1.4639 | 0.10375 | -0.0582 | 14.1099
17.5 | 1.4349 | 0.11811 | -0.0652 | 12.1488
18 | 1.4013 | 0.13432 | -0.0742 | 10.4325
18.5 | 1.3708 | 0.15075 | -0.0842 | 9.0932

## 55. Re 2M Mach 0.50 (1)
BIGFOIL.COM POLAR EXPORT
NACA63-611 a=0.6
NACA63-611 a=0.6 |  |  |  | Cl Max: | 1.319 | at alpha= | 7 | deg
JavaFoil+Calcfoil stall+Eppler ext transition |  |  |  | L/D Max: | 142.761 | at alpha= | 2.5 | deg
Re: | 2000000 |  |  | Cd Min: | 0.00588 | at alpha= | -0.5 | deg
Mach: | 0.5 |  |  | Cl=0 at alpha= | -4.0859 | deg
|  |  |  | @ Cl=0.1, Cd= | 0.0072756
|  |  |  | @ Cl=0.4, Cd= | 0.0069666
|  |  |  | @ Cl=0.6, Cd= | 0.0060944
alpha (deg) | Cl | Cd | Cm | Cl/Cd
-20 | -0.877 | 0.17716 | -0.048 | -4.953
-19.5 | -0.85 | 0.17178 | -0.047 | -4.946
-19 | -0.822 | 0.16646 | -0.047 | -4.938
-18.5 | -0.795 | 0.16065 | -0.047 | -4.947
-18 | -0.768 | 0.15599 | -0.047 | -4.92
-17.5 | -0.74 | 0.15149 | -0.047 | -4.887
-17 | -0.712 | 0.14471 | -0.046 | -4.921
-16.5 | -0.684 | 0.13846 | -0.045 | -4.94
-16 | -0.656 | 0.13365 | -0.045 | -4.912
-15.5 | -0.629 | 0.12956 | -0.045 | -4.856
-15 | -0.602 | 0.12656 | -0.046 | -4.755
-14.5 | -0.574 | 0.11995 | -0.046 | -4.788
-14 | -0.546 | 0.1202 | -0.045 | -4.546
-13.5 | -0.518 | 0.11381 | -0.043 | -4.552
-13 | -0.491 | 0.10733 | -0.044 | -4.573
-12.5 | -0.463 | 0.10204 | -0.044 | -4.541
-12 | -0.436 | 0.09879 | -0.044 | -4.412
-11.5 | -0.408 | 0.09547 | -0.044 | -4.277
-11 | -0.381 | 0.09514 | -0.045 | -4.005
-10.5 | -0.353 | 0.0804 | -0.042 | -4.387
-10 | -0.325 | 0.07142 | -0.043 | -4.553
-9.5 | -0.298 | 0.08006 | -0.043 | -3.717
-9 | -0.27 | 0.07804 | -0.043 | -3.461
-8.5 | -0.243 | 0.07491 | -0.043 | -3.239
-8 | -0.215 | 0.07353 | -0.042 | -2.924
-7.5 | -0.187 | 0.0576 | -0.04 | -3.252
-7 | -0.16 | 0.05043 | -0.042 | -3.172
-6.5 | -0.133 | 0.04594 | -0.043 | -2.885
-6 | -0.158 | 0.04365 | -0.04 | -3.626
-5.5 | -0.133 | 0.0402 | -0.041 | -3.308
-5 | -0.091 | 0.03726 | -0.046 | -2.454
-4.5 | -0.053 | 0.00771 | -0.098 | -6.929
-4 | 0.011 | 0.00753 | -0.099 | 1.456
-3.5 | 0.078 | 0.00735 | -0.099 | 10.584
-3 | 0.146 | 0.00712 | -0.1 | 20.482
-2.5 | 0.215 | 0.00703 | -0.1 | 30.569
-2 | 0.284 | 0.00698 | -0.101 | 40.702
-1.5 | 0.353 | 0.00698 | -0.101 | 50.587
-1 | 0.423 | 0.00696 | -0.102 | 60.77
-0.5 | 0.492 | 0.00588 | -0.102 | 83.596
0 | 0.56 | 0.00599 | -0.102 | 93.539
0.5 | 0.629 | 0.00617 | -0.103 | 101.895
1 | 0.696 | 0.00609 | -0.103 | 114.309
1.5 | 0.764 | 0.00624 | -0.104 | 122.584
2 | 0.832 | 0.0064 | -0.104 | 129.972
2.5 | 0.895 | 0.00627 | -0.105 | 142.761
3 | 0.961 | 0.0071 | -0.105 | 135.318
3.5 | 1.026 | 0.00744 | -0.105 | 137.835
4 | 1.087 | 0.00779 | -0.106 | 139.634
4.5 | 1.147 | 0.0082 | -0.106 | 139.833
5 | 1.201 | 0.00876 | -0.106 | 137.07
5.5 | 1.237 | 0.01495 | -0.105 | 82.725
6 | 1.282 | 0.01607 | -0.105 | 79.776
6.5 | 1.311 | 0.01731 | -0.105 | 75.721
7 | 1.319 | 0.01881 | -0.105 | 70.115
7.5 | 1.287 | 0.02076 | -0.105 | 62.01
8 | 0.958 | 0.05427 | -0.053 | 17.65
8.5 | 0.673 | 0.06158 | -0.044 | 10.925
9 | 0.701 | 0.06107 | -0.053 | 11.479
9.5 | 0.725 | 0.06994 | -0.048 | 10.368
10 | 0.751 | 0.08602 | -0.048 | 8.731
10.5 | 0.777 | 0.08895 | -0.049 | 8.731
11 | 0.802 | 0.09156 | -0.048 | 8.76
11.5 | 0.829 | 0.10033 | -0.052 | 8.261
12 | 0.854 | 0.1037 | -0.053 | 8.238

## 56. Re 2M Mach 0.50 (2)
BIGFOIL.COM POLAR EXPORT
NACA63-611 a=0.6
NACA63-611 a=0.6 |  |  |  | Cl Max: | 1.3934 | at alpha= | 9.5 | deg
XFOIL ncrit=9 |  |  |  | L/D Max: | 192.583 | at alpha= | 3.5 | deg
Re: | 2000000 |  |  | Cd Min: | 0.25974 | at alpha= | -20 | deg
Mach: | 0.5 |  |  | Cl=0 at alpha= | -4.0978 | deg
|  |  |  | @ Cl=0.1, Cd= | 0.0082397
|  |  |  | @ Cl=0.4, Cd= | 0.0064718
|  |  |  | @ Cl=0.6, Cd= | 0.0052131
alpha (deg) | Cl | Cd | Cm | Cl/Cd
-20 | -0.6524 | 0.25974 | 0.0373 | -2.5117
-19.5 | -0.6288 | 0.25147 | 0.0319 | -2.5005
-18.5 | -0.5802 | 0.23626 | 0.021 | -2.4558
-18 | -0.5596 | 0.22873 | 0.0171 | -2.4466
-17.5 | -0.5368 | 0.22042 | 0.0123 | -2.4354
-17 | -0.5141 | 0.21225 | 0.0074 | -2.4221
-16.5 | -0.4913 | 0.20399 | 0.0024 | -2.4085
-16 | -0.4686 | 0.19586 | -0.0025 | -2.3925
-15.5 | -0.4461 | 0.18784 | -0.0072 | -2.3749
-14.5 | -0.4017 | 0.1728 | -0.0162 | -2.3247
-13.5 | -0.3587 | 0.15652 | -0.0256 | -2.2917
-13 | -0.3393 | 0.14827 | -0.0303 | -2.2884
-12.5 | -0.3199 | 0.14022 | -0.0347 | -2.2814
-12 | -0.3005 | 0.13302 | -0.0387 | -2.2591
-11 | -0.2677 | 0.11675 | -0.0474 | -2.2929
-10.5 | -0.2548 | 0.10823 | -0.052 | -2.3542
-10 | -0.2323 | 0.10296 | -0.0553 | -2.2562
-9.5 | -0.2196 | 0.09511 | -0.0595 | -2.3089
-9 | -0.2072 | 0.08759 | -0.0637 | -2.3656
-8.5 | -0.1975 | 0.08008 | -0.0678 | -2.4663
-8 | -0.1921 | 0.07191 | -0.0722 | -2.6714
-7.5 | -0.1829 | 0.06565 | -0.0761 | -2.786
-7 | -0.1813 | 0.05868 | -0.0799 | -3.0896
-6.5 | -0.1862 | 0.05057 | -0.0869 | -3.682
-6 | -0.1736 | 0.03887 | -0.1014 | -4.4662
-5.5 | -0.1492 | 0.02815 | -0.1093 | -5.3002
-5 | -0.1133 | 0.01694 | -0.1129 | -6.6883
-4.5 | -0.0551 | 0.01142 | -0.1132 | -4.8249
-4 | 0.0134 | 0.00961 | -0.1126 | 1.3944
-3.5 | 0.0831 | 0.00846 | -0.1122 | 9.8227
-3 | 0.1529 | 0.00755 | -0.1121 | 20.2517
-2.5 | 0.2231 | 0.0072 | -0.1122 | 30.9861
-2 | 0.2934 | 0.00681 | -0.1125 | 43.0837
-1.5 | 0.363 | 0.00661 | -0.1128 | 54.9168
-1 | 0.4326 | 0.00635 | -0.1134 | 68.126
-0.5 | 0.5007 | 0.00566 | -0.1143 | 88.4629
0 | 0.5691 | 0.00524 | -0.1151 | 108.6069
0.5 | 0.6381 | 0.00518 | -0.1156 | 123.1853
1 | 0.7069 | 0.00519 | -0.1161 | 136.2042
1.5 | 0.7757 | 0.00525 | -0.1166 | 147.7524
2 | 0.8443 | 0.00534 | -0.117 | 158.1086
2.5 | 0.912 | 0.00536 | -0.1171 | 170.1493
3 | 0.9762 | 0.00507 | -0.1162 | 192.5444
3.5 | 1.0438 | 0.00542 | -0.116 | 192.583
4 | 1.1103 | 0.00586 | -0.1154 | 189.471
4.5 | 1.1708 | 0.00668 | -0.1138 | 175.2695
5 | 1.2144 | 0.00831 | -0.1098 | 146.1372
5.5 | 1.2339 | 0.01057 | -0.1023 | 116.736
6 | 1.2331 | 0.01289 | -0.0921 | 95.6633
6.5 | 1.2444 | 0.01562 | -0.085 | 79.6671
7 | 1.2749 | 0.01777 | -0.0802 | 71.7445
7.5 | 1.307 | 0.02002 | -0.0757 | 65.2847
8 | 1.334 | 0.02275 | -0.071 | 58.6374
8.5 | 1.3633 | 0.02552 | -0.0667 | 53.4208
9 | 1.3833 | 0.02911 | -0.062 | 47.5198
9.5 | 1.3934 | 0.03373 | -0.0574 | 41.3104
10 | 1.3934 | 0.03963 | -0.0531 | 35.1602
10.5 | 1.3857 | 0.04666 | -0.0495 | 29.6978
11 | 1.3729 | 0.05488 | -0.047 | 25.0164
11.5 | 1.3502 | 0.06506 | -0.0467 | 20.7532
12 | 1.3188 | 0.07745 | -0.0493 | 17.0278
12.5 | 1.2846 | 0.09157 | -0.0548 | 14.0286
13 | 1.2518 | 0.10686 | -0.0627 | 11.7144
13.5 | 1.2214 | 0.12322 | -0.0726 | 9.9124
14 | 1.1964 | 0.14002 | -0.0835 | 8.5445
14.5 | 1.1764 | 0.15701 | -0.0944 | 7.4925

## 57. Re 3M Mach 0.00 (1)
BIGFOIL.COM POLAR EXPORT
NACA63-611 a=0.6
NACA63-611 a=0.6 |  |  |  | Cl Max: | 1.36 | at alpha= | 10 | deg
JavaFoil+Calcfoil stall+Eppler ext transition |  |  |  | L/D Max: | 171.457 | at alpha= | 5 | deg
Re: | 3000000 |  |  | Cd Min: | 0.0053 | at alpha= | -0.5 | deg
Mach: | 0 |  |  | Cl=0 at alpha= | -4.0862 | deg
|  |  |  | @ Cl=0.1, Cd= | 0.0065012
|  |  |  | @ Cl=0.4, Cd= | 0.0057627
|  |  |  | @ Cl=0.6, Cd= | 0.0055732
alpha (deg) | Cl | Cd | Cm | Cl/Cd
-17.5 | -0.374 | 0.14652 | -0.034 | -2.553
-17 | -0.39 | 0.1403 | -0.034 | -2.777
-16.5 | -0.405 | 0.13463 | -0.034 | -3.008
-16 | -0.42 | 0.12835 | -0.034 | -3.273
-15.5 | -0.435 | 0.12108 | -0.034 | -3.59
-15 | -0.448 | 0.11566 | -0.035 | -3.876
-14.5 | -0.461 | 0.10861 | -0.035 | -4.242
-14 | -0.468 | 0.10388 | -0.035 | -4.502
-13.5 | -0.473 | 0.0966 | -0.035 | -4.892
-13 | -0.475 | 0.09161 | -0.035 | -5.189
-12.5 | -0.476 | 0.08538 | -0.036 | -5.571
-12 | -0.473 | 0.0802 | -0.036 | -5.898
-11.5 | -0.467 | 0.07541 | -0.037 | -6.199
-11 | -0.458 | 0.07035 | -0.038 | -6.516
-10.5 | -0.446 | 0.06612 | -0.038 | -6.743
-10 | -0.43 | 0.06122 | -0.039 | -7.017
-9.5 | -0.41 | 0.05743 | -0.04 | -7.131
-9 | -0.386 | 0.05353 | -0.042 | -7.213
-8.5 | -0.359 | 0.05021 | -0.043 | -7.151
-8 | -0.329 | 0.0461 | -0.047 | -7.141
-7.5 | -0.363 | 0.00804 | -0.083 | -45.128
-7 | -0.317 | 0.00782 | -0.083 | -40.521
-6.5 | -0.268 | 0.00759 | -0.083 | -35.282
-6 | -0.216 | 0.00738 | -0.084 | -29.2
-5.5 | -0.161 | 0.00717 | -0.084 | -22.46
-5 | -0.105 | 0.00701 | -0.085 | -15.009
-4.5 | -0.048 | 0.00683 | -0.085 | -7.056
-4 | 0.01 | 0.00669 | -0.085 | 1.456
-3.5 | 0.068 | 0.00655 | -0.086 | 10.441
-3 | 0.127 | 0.00646 | -0.086 | 19.743
-2.5 | 0.187 | 0.00642 | -0.087 | 29.128
-2 | 0.247 | 0.00641 | -0.087 | 38.497
-1.5 | 0.306 | 0.00638 | -0.087 | 47.996
-1 | 0.367 | 0.00635 | -0.088 | 57.754
-0.5 | 0.426 | 0.0053 | -0.088 | 80.306
0 | 0.485 | 0.00539 | -0.089 | 89.974
0.5 | 0.545 | 0.00548 | -0.089 | 99.317
1 | 0.604 | 0.00558 | -0.09 | 108.282
1.5 | 0.663 | 0.00568 | -0.09 | 116.67
2 | 0.721 | 0.00557 | -0.09 | 129.572
2.5 | 0.777 | 0.00565 | -0.091 | 137.685
3 | 0.836 | 0.00576 | -0.091 | 145.139
3.5 | 0.894 | 0.0059 | -0.092 | 151.491
4 | 0.951 | 0.00612 | -0.092 | 155.313
4.5 | 1.007 | 0.00628 | -0.092 | 160.327
5 | 1.061 | 0.00619 | -0.093 | 171.457
5.5 | 1.113 | 0.00652 | -0.093 | 170.77
6 | 1.163 | 0.00734 | -0.093 | 158.464
6.5 | 1.198 | 0.01182 | -0.093 | 101.318
7 | 1.239 | 0.01253 | -0.093 | 98.919
7.5 | 1.277 | 0.01321 | -0.093 | 96.664
8 | 1.31 | 0.01393 | -0.093 | 94.05
8.5 | 1.334 | 0.0148 | -0.094 | 90.155
9 | 1.35 | 0.01566 | -0.094 | 86.209
9.5 | 1.359 | 0.01663 | -0.094 | 81.739
10 | 1.36 | 0.01765 | -0.094 | 77.036
10.5 | 1.353 | 0.01882 | -0.094 | 71.864
11 | 1.338 | 0.02007 | -0.095 | 66.66
11.5 | 1.315 | 0.02143 | -0.095 | 61.368
12 | 1.286 | 0.02295 | -0.095 | 56.039
12.5 | 1.25 | 0.02507 | -0.095 | 49.851
13 | 1.208 | 0.02721 | -0.095 | 44.405
13.5 | 1.161 | 0.02976 | -0.094 | 39.02
14 | 1.114 | 0.032 | -0.094 | 34.801
14.5 | 1.057 | 0.03665 | -0.093 | 28.843
15 | 0.877 | 0.10664 | -0.057 | 8.227

## 58. Re 3M Mach 0.00 (2)
BIGFOIL.COM POLAR EXPORT
NACA63-611 a=0.6
NACA63-611 a=0.6 |  |  |  | Cl Max: | 1.6993 | at alpha= | 17.5 | deg
XFOIL ncrit=9 |  |  |  | L/D Max: | 200.023 | at alpha= | 3.5 | deg
Re: | 3000000 |  |  | Cd Min: | 0.10359 | at alpha= | 20 | deg
Mach: | 0 |  |  | Cl=0 at alpha= | -4.1265 | deg
|  |  |  | @ Cl=0.1, Cd= | 0.0063269
|  |  |  | @ Cl=0.4, Cd= | 0.0050429
|  |  |  | @ Cl=0.6, Cd= | 0.0043735
alpha (deg) | Cl | Cd | Cm | Cl/Cd
-15.5 | -1.0601 | 0.03691 | -0.0875 | -28.7212
-15 | -1.1094 | 0.02859 | -0.0895 | -38.8038
-14.5 | -1.0933 | 0.02443 | -0.0891 | -44.7524
-14 | -1.0562 | 0.02218 | -0.0889 | -47.6195
-13.5 | -1.0117 | 0.02073 | -0.0888 | -48.8037
-12.5 | -0.9161 | 0.01832 | -0.0888 | -50.0055
-12 | -0.8655 | 0.01742 | -0.0888 | -49.6843
-11.5 | -0.8143 | 0.01648 | -0.0889 | -49.4114
-10.5 | -0.7156 | 0.01322 | -0.089 | -54.1301
-10 | -0.6615 | 0.01256 | -0.0892 | -52.6672
-9.5 | -0.6067 | 0.01201 | -0.0894 | -50.5162
-9 | -0.5515 | 0.01144 | -0.0897 | -48.208
-8 | -0.4393 | 0.01075 | -0.0903 | -40.8651
-7.5 | -0.3854 | 0.0094 | -0.0905 | -41
-7 | -0.3292 | 0.00886 | -0.0909 | -37.1558
-6.5 | -0.2723 | 0.00843 | -0.0912 | -32.3013
-6 | -0.2152 | 0.00805 | -0.0916 | -26.7329
-5 | -0.1007 | 0.00722 | -0.0924 | -13.9474
-4.5 | -0.0431 | 0.00689 | -0.0929 | -6.2554
-4 | 0.0146 | 0.00668 | -0.0933 | 2.1856
-3.5 | 0.0725 | 0.00645 | -0.0938 | 11.2403
-3 | 0.1306 | 0.00619 | -0.0943 | 21.0985
-2.5 | 0.1885 | 0.00606 | -0.0948 | 31.1056
-2 | 0.2467 | 0.00587 | -0.0953 | 42.0273
-1.5 | 0.3048 | 0.00569 | -0.0959 | 53.5677
-1 | 0.3626 | 0.0054 | -0.0965 | 67.1481
-0.5 | 0.4202 | 0.00485 | -0.0973 | 86.6392
0 | 0.4776 | 0.00453 | -0.0979 | 105.4305
0.5 | 0.5355 | 0.00442 | -0.0985 | 121.1538
1 | 0.5933 | 0.00437 | -0.0991 | 135.7666
1.5 | 0.6508 | 0.0044 | -0.0996 | 147.9091
2 | 0.7081 | 0.00447 | -0.1001 | 158.4116
2.5 | 0.7649 | 0.00446 | -0.1005 | 171.5022
3 | 0.814 | 0.00412 | -0.0992 | 197.5728
3.5 | 0.8741 | 0.00437 | -0.1005 | 200.0229
4 | 0.9285 | 0.00486 | -0.1006 | 191.0494
4.5 | 0.9813 | 0.0055 | -0.1006 | 178.4182
5 | 1.0297 | 0.00656 | -0.1 | 156.9665
5.5 | 1.075 | 0.00781 | -0.0989 | 137.644
6 | 1.1199 | 0.00895 | -0.0977 | 125.1285
6.5 | 1.1651 | 0.00993 | -0.0965 | 117.3313
7 | 1.2108 | 0.01075 | -0.0954 | 112.6326
7.5 | 1.2571 | 0.01143 | -0.0943 | 109.9825
8 | 1.3025 | 0.01208 | -0.093 | 107.8228
8.5 | 1.345 | 0.01281 | -0.0913 | 104.9961
9 | 1.3865 | 0.01347 | -0.0895 | 102.9324
9.5 | 1.4164 | 0.0143 | -0.0856 | 99.049
10 | 1.4442 | 0.01521 | -0.0817 | 94.9507
10.5 | 1.4724 | 0.01632 | -0.0783 | 90.2206
11 | 1.4994 | 0.01765 | -0.0751 | 84.9518
11.5 | 1.5258 | 0.01912 | -0.0721 | 79.8013
12 | 1.55 | 0.02088 | -0.0692 | 74.2337
12.5 | 1.5754 | 0.02266 | -0.0666 | 69.5234
13 | 1.5963 | 0.02485 | -0.0639 | 64.2374
13.5 | 1.6139 | 0.02739 | -0.0611 | 58.923
14 | 1.6344 | 0.02979 | -0.0589 | 54.864
14.5 | 1.6519 | 0.03256 | -0.0568 | 50.734
15 | 1.6661 | 0.03571 | -0.0547 | 46.6564
15.5 | 1.6798 | 0.03914 | -0.053 | 42.9177
16 | 1.6902 | 0.04309 | -0.0516 | 39.2249
16.5 | 1.6979 | 0.04756 | -0.0504 | 35.7002
17 | 1.6982 | 0.05315 | -0.0496 | 31.9511
17.5 | 1.6993 | 0.05897 | -0.0494 | 28.8163
18 | 1.6894 | 0.06666 | -0.05 | 25.3435
18.5 | 1.6746 | 0.07553 | -0.0515 | 22.1713
19 | 1.665 | 0.08417 | -0.0538 | 19.7814
19.5 | 1.6537 | 0.09343 | -0.0568 | 17.6999
20 | 1.6396 | 0.10359 | -0.0607 | 15.8278

## 59. Re 3M Mach 0.10 (1)
BIGFOIL.COM POLAR EXPORT
NACA63-611 a=0.6
NACA63-611 a=0.6 |  |  |  | Cl Max: | 1.357 | at alpha= | 9.5 | deg
JavaFoil+Calcfoil stall+Eppler ext transition |  |  |  | L/D Max: | 171.348 | at alpha= | 5.5 | deg
Re: | 3000000 |  |  | Cd Min: | 0.00532 | at alpha= | -0.5 | deg
Mach: | 0.1 |  |  | Cl=0 at alpha= | -4.0862 | deg
|  |  |  | @ Cl=0.1, Cd= | 0.0065132
|  |  |  | @ Cl=0.4, Cd= | 0.0058007
|  |  |  | @ Cl=0.6, Cd= | 0.0055948
alpha (deg) | Cl | Cd | Cm | Cl/Cd
-17.5 | -0.33 | 0.14863 | -0.035 | -2.218
-17 | -0.347 | 0.14159 | -0.035 | -2.453
-16.5 | -0.365 | 0.13532 | -0.035 | -2.699
-16 | -0.383 | 0.13004 | -0.035 | -2.944
-15.5 | -0.4 | 0.12318 | -0.035 | -3.249
-15 | -0.417 | 0.11819 | -0.035 | -3.526
-14.5 | -0.432 | 0.11093 | -0.035 | -3.897
-14 | -0.442 | 0.10299 | -0.035 | -4.293
-13.5 | -0.45 | 0.09803 | -0.035 | -4.591
-13 | -0.456 | 0.09158 | -0.035 | -4.977
-12.5 | -0.459 | 0.08615 | -0.035 | -5.326
-12 | -0.459 | 0.08065 | -0.036 | -5.691
-11.5 | -0.456 | 0.0758 | -0.036 | -6.014
-11 | -0.449 | 0.07076 | -0.037 | -6.349
-10.5 | -0.439 | 0.0666 | -0.038 | -6.588
-10 | -0.424 | 0.0621 | -0.039 | -6.835
-9.5 | -0.406 | 0.05762 | -0.04 | -7.044
-9 | -0.384 | 0.05418 | -0.041 | -7.079
-8.5 | -0.357 | 0.05065 | -0.043 | -7.058
-8 | -0.328 | 0.04701 | -0.045 | -6.977
-7.5 | -0.328 | 0.01818 | -0.073 | -18.022
-7 | -0.317 | 0.00783 | -0.083 | -40.531
-6.5 | -0.268 | 0.00763 | -0.084 | -35.16
-6 | -0.216 | 0.0074 | -0.084 | -29.219
-5.5 | -0.162 | 0.00719 | -0.085 | -22.5
-5 | -0.106 | 0.00702 | -0.085 | -15.045
-4.5 | -0.048 | 0.00684 | -0.085 | -7.073
-4 | 0.01 | 0.00669 | -0.086 | 1.461
-3.5 | 0.069 | 0.00655 | -0.086 | 10.483
-3 | 0.128 | 0.00648 | -0.087 | 19.758
-2.5 | 0.188 | 0.00642 | -0.087 | 29.248
-2 | 0.248 | 0.00641 | -0.087 | 38.666
-1.5 | 0.308 | 0.00638 | -0.088 | 48.221
-1 | 0.368 | 0.00635 | -0.088 | 58.041
-0.5 | 0.428 | 0.00532 | -0.089 | 80.452
0 | 0.488 | 0.0054 | -0.089 | 90.392
0.5 | 0.547 | 0.00548 | -0.09 | 99.83
1 | 0.607 | 0.00561 | -0.09 | 108.202
1.5 | 0.666 | 0.00573 | -0.09 | 116.329
2 | 0.725 | 0.00556 | -0.091 | 130.3
2.5 | 0.781 | 0.00569 | -0.091 | 137.403
3 | 0.84 | 0.00579 | -0.092 | 145.025
3.5 | 0.898 | 0.00595 | -0.092 | 150.85
4 | 0.955 | 0.00617 | -0.092 | 154.894
4.5 | 1.011 | 0.00601 | -0.093 | 168.212
5 | 1.066 | 0.00624 | -0.093 | 170.67
5.5 | 1.118 | 0.00653 | -0.094 | 171.348
6 | 1.168 | 0.0075 | -0.094 | 155.649
6.5 | 1.202 | 0.01194 | -0.093 | 100.66
7 | 1.243 | 0.01264 | -0.093 | 98.348
7.5 | 1.281 | 0.01334 | -0.094 | 95.992
8 | 1.314 | 0.01412 | -0.094 | 93.01
8.5 | 1.336 | 0.01501 | -0.094 | 88.982
9 | 1.351 | 0.01586 | -0.094 | 85.15
9.5 | 1.357 | 0.01686 | -0.095 | 80.494
10 | 1.355 | 0.01791 | -0.095 | 75.651
10.5 | 1.344 | 0.01913 | -0.095 | 70.293
11 | 1.325 | 0.02043 | -0.095 | 64.875
11.5 | 1.299 | 0.02179 | -0.095 | 59.602
12 | 1.264 | 0.02345 | -0.095 | 53.892
12.5 | 1.221 | 0.02582 | -0.095 | 47.303
13 | 1.173 | 0.02828 | -0.095 | 41.463
13.5 | 1.123 | 0.03016 | -0.095 | 37.23
14 | 1.064 | 0.03421 | -0.094 | 31.092
14.5 | 0.9 | 0.0857 | -0.071 | 10.5

## 60. Re 3M Mach 0.10 (2)
BIGFOIL.COM POLAR EXPORT
NACA63-611 a=0.6
NACA63-611 a=0.6 |  |  |  | Cl Max: | 1.6856 | at alpha= | 16.5 | deg
XFOIL ncrit=9 |  |  |  | L/D Max: | 200.364 | at alpha= | 3.5 | deg
Re: | 3000000 |  |  | Cd Min: | 0.11456 | at alpha= | 20 | deg
Mach: | 0.1 |  |  | Cl=0 at alpha= | -4.1248 | deg
|  |  |  | @ Cl=0.1, Cd= | 0.0063501
|  |  |  | @ Cl=0.4, Cd= | 0.0050823
|  |  |  | @ Cl=0.6, Cd= | 0.0043816
alpha (deg) | Cl | Cd | Cm | Cl/Cd
-14.5 | -1.0189 | 0.03407 | -0.091 | -29.9061
-14 | -1.0394 | 0.02674 | -0.0913 | -38.8706
-13.5 | -1.009 | 0.0235 | -0.0912 | -42.9362
-12.5 | -0.9194 | 0.02008 | -0.0908 | -45.7869
-12 | -0.8702 | 0.0188 | -0.0907 | -46.2872
-11.5 | -0.8198 | 0.01756 | -0.0907 | -46.6856
-10.5 | -0.7207 | 0.0141 | -0.0906 | -51.1135
-10 | -0.6675 | 0.01302 | -0.0906 | -51.2673
-9.5 | -0.6121 | 0.0124 | -0.0907 | -49.3629
-9 | -0.5564 | 0.01178 | -0.0908 | -47.2326
-8.5 | -0.5001 | 0.01132 | -0.091 | -44.1784
-8 | -0.4432 | 0.01094 | -0.0913 | -40.5119
-7.5 | -0.3885 | 0.0097 | -0.0914 | -40.0515
-7 | -0.3321 | 0.009 | -0.0917 | -36.9
-6.5 | -0.2747 | 0.00853 | -0.092 | -32.204
-6 | -0.2171 | 0.00813 | -0.0923 | -26.7036
-5 | -0.1017 | 0.00728 | -0.0931 | -13.9698
-4.5 | -0.0436 | 0.00692 | -0.0935 | -6.3006
-4 | 0.0145 | 0.0067 | -0.0939 | 2.1642
-3.5 | 0.0729 | 0.00648 | -0.0944 | 11.25
-3 | 0.1313 | 0.0062 | -0.0949 | 21.1774
-2.5 | 0.1896 | 0.00608 | -0.0954 | 31.1842
-2 | 0.2482 | 0.00588 | -0.0959 | 42.2109
-1.5 | 0.3066 | 0.00571 | -0.0964 | 53.6953
-1 | 0.3648 | 0.00541 | -0.097 | 67.4307
-0.5 | 0.4228 | 0.00487 | -0.0978 | 86.8172
0 | 0.4806 | 0.00453 | -0.0985 | 106.0927
1 | 0.5969 | 0.00438 | -0.0996 | 136.2785
1.5 | 0.6548 | 0.00441 | -0.1001 | 148.4807
2 | 0.7125 | 0.00449 | -0.1006 | 158.686
2.5 | 0.7697 | 0.00448 | -0.1011 | 171.808
3 | 0.8189 | 0.00415 | -0.0997 | 197.3253
3.5 | 0.8796 | 0.00439 | -0.101 | 200.3645
4 | 0.9343 | 0.00488 | -0.1011 | 191.4549
4.5 | 0.9873 | 0.00553 | -0.101 | 178.5353
5 | 1.0358 | 0.00662 | -0.1004 | 156.4653
5.5 | 1.0811 | 0.00789 | -0.0992 | 137.0215
6.5 | 1.1708 | 0.01005 | -0.0966 | 116.4975
7 | 1.2169 | 0.01085 | -0.0954 | 112.1567
7.5 | 1.2631 | 0.01154 | -0.0941 | 109.4541
8 | 1.3084 | 0.0122 | -0.0927 | 107.2459
8.5 | 1.3501 | 0.01297 | -0.0908 | 104.0941
9 | 1.3904 | 0.01365 | -0.0886 | 101.8608
9.5 | 1.4156 | 0.01457 | -0.0838 | 97.1585
10 | 1.4454 | 0.01552 | -0.0802 | 93.1314
10.5 | 1.473 | 0.01676 | -0.0768 | 87.8878
11 | 1.5011 | 0.01813 | -0.0737 | 82.7965
11.5 | 1.5251 | 0.01985 | -0.0705 | 76.8312
12 | 1.5514 | 0.02157 | -0.0678 | 71.924
12.5 | 1.575 | 0.02356 | -0.065 | 66.8506
13 | 1.5925 | 0.02612 | -0.062 | 60.9686
13.5 | 1.6134 | 0.02851 | -0.0596 | 56.5907
14 | 1.6321 | 0.03118 | -0.0572 | 52.3445
14.5 | 1.6483 | 0.03418 | -0.055 | 48.2241
15 | 1.6608 | 0.03769 | -0.053 | 44.0647
15.5 | 1.6729 | 0.04146 | -0.0513 | 40.3497
16 | 1.6814 | 0.04586 | -0.05 | 36.6638
16.5 | 1.6856 | 0.05096 | -0.049 | 33.0769
17 | 1.6819 | 0.05737 | -0.0485 | 29.3167
17.5 | 1.6772 | 0.06432 | -0.0489 | 26.0759
18 | 1.6618 | 0.07325 | -0.0502 | 22.6867
18.5 | 1.6504 | 0.08214 | -0.0523 | 20.0925
19 | 1.6356 | 0.09205 | -0.0555 | 17.7686
19.5 | 1.6187 | 0.10281 | -0.0596 | 15.7446
20 | 1.5986 | 0.11456 | -0.0648 | 13.9543

## 61. Re 3M Mach 0.25 (1)
BIGFOIL.COM POLAR EXPORT
NACA63-611 a=0.6
NACA63-611 a=0.6 |  |  |  | Cl Max: | 1.344 | at alpha= | 9 | deg
JavaFoil+Calcfoil stall+Eppler ext transition |  |  |  | L/D Max: | 170.781 | at alpha= | 5 | deg
Re: | 3000000 |  |  | Cd Min: | 0.00539 | at alpha= | -0.5 | deg
Mach: | 0.25 |  |  | Cl=0 at alpha= | -4.0833 | deg
|  |  |  | @ Cl=0.1, Cd= | 0.0065656
|  |  |  | @ Cl=0.4, Cd= | 0.0060523
|  |  |  | @ Cl=0.6, Cd= | 0.10507
alpha (deg) | Cl | Cd | Cm | Cl/Cd
-15 | -0.063 | 0.11927 | -0.037 | -0.529
-14.5 | -0.139 | 0.11369 | -0.036 | -1.224
-14 | -0.195 | 0.10817 | -0.037 | -1.804
-13.5 | -0.238 | 0.10173 | -0.037 | -2.344
-13 | -0.276 | 0.09639 | -0.037 | -2.859
-12.5 | -0.307 | 0.09153 | -0.037 | -3.357
-12 | -0.334 | 0.08635 | -0.037 | -3.864
-11.5 | -0.354 | 0.08053 | -0.037 | -4.401
-11 | -0.369 | 0.0755 | -0.037 | -4.888
-10.5 | -0.377 | 0.07063 | -0.037 | -5.342
-10 | -0.379 | 0.06662 | -0.037 | -5.687
-9.5 | -0.374 | 0.06079 | -0.038 | -6.148
-9 | -0.362 | 0.05655 | -0.038 | -6.398
-8.5 | -0.344 | 0.05303 | -0.04 | -6.485
-8 | -0.32 | 0.04951 | -0.041 | -6.463
-7.5 | -0.291 | 0.04582 | -0.044 | -6.356
-7 | -0.258 | 0.04245 | -0.047 | -6.074
-6.5 | -0.271 | 0.00771 | -0.086 | -35.169
-6 | -0.22 | 0.00753 | -0.087 | -29.163
-5.5 | -0.165 | 0.00729 | -0.087 | -22.588
-5 | -0.108 | 0.0071 | -0.087 | -15.194
-4.5 | -0.05 | 0.00693 | -0.088 | -7.152
-4 | 0.01 | 0.00675 | -0.088 | 1.485
-3.5 | 0.07 | 0.0066 | -0.089 | 10.671
-3 | 0.131 | 0.00653 | -0.089 | 20.148
-2.5 | 0.193 | 0.00649 | -0.089 | 29.747
-2 | 0.255 | 0.00647 | -0.09 | 39.367
-1.5 | 0.316 | 0.00642 | -0.09 | 49.245
-1 | 0.379 | 0.0064 | -0.091 | 59.108
-0.5 | 0.44 | 0.00539 | -0.091 | 81.641
0 | 0.501 | 0.00544 | -0.092 | 92.078
0.5 | 0.562 | 0.00557 | -0.092 | 101.031
1 | 0.624 | 0.0057 | -0.093 | 109.42
1.5 | 0.684 | 0.00557 | -0.093 | 122.774
2 | 0.745 | 0.00566 | -0.093 | 131.722
2.5 | 0.803 | 0.00576 | -0.094 | 139.283
3 | 0.863 | 0.00589 | -0.094 | 146.506
3.5 | 0.923 | 0.00609 | -0.095 | 151.51
4 | 0.981 | 0.0063 | -0.095 | 155.807
4.5 | 1.038 | 0.00619 | -0.095 | 167.781
5 | 1.093 | 0.0064 | -0.096 | 170.781
5.5 | 1.145 | 0.00772 | -0.096 | 148.473
6 | 1.183 | 0.01188 | -0.095 | 99.612
6.5 | 1.227 | 0.01258 | -0.096 | 97.577
7 | 1.266 | 0.01335 | -0.096 | 94.841
7.5 | 1.301 | 0.01415 | -0.096 | 91.889
8 | 1.329 | 0.01505 | -0.096 | 88.263
8.5 | 1.342 | 0.01607 | -0.096 | 83.552
9 | 1.344 | 0.01711 | -0.097 | 78.596
9.5 | 1.333 | 0.01844 | -0.097 | 72.315
10 | 1.31 | 0.01964 | -0.097 | 66.672
10.5 | 1.271 | 0.0212 | -0.097 | 59.949
11 | 1.218 | 0.02291 | -0.097 | 53.174
11.5 | 1.151 | 0.02497 | -0.097 | 46.089
12 | 1.068 | 0.02787 | -0.096 | 38.311
12.5 | 0.834 | 0.08709 | -0.052 | 9.58
13 | 0.752 | 0.09463 | -0.049 | 7.945
13.5 | 0.665 | 0.10128 | -0.049 | 6.564
14 | 0.574 | 0.10507 | -0.052 | 5.458

## 62. Re 3M Mach 0.25 (2)
BIGFOIL.COM POLAR EXPORT
NACA63-611 a=0.6
NACA63-611 a=0.6 |  |  |  | Cl Max: | 1.612 | at alpha= | 15 | deg
XFOIL ncrit=9 |  |  |  | L/D Max: | 202.628 | at alpha= | 3.5 | deg
Re: | 3000000 |  |  | Cd Min: | 0.18222 | at alpha= | 20 | deg
Mach: | 0.25 |  |  | Cl=0 at alpha= | -4.1147 | deg
|  |  |  | @ Cl=0.1, Cd= | 0.0064548
|  |  |  | @ Cl=0.4, Cd= | 0.005291
|  |  |  | @ Cl=0.6, Cd= | 0.0044586
alpha (deg) | Cl | Cd | Cm | Cl/Cd
-14 | -0.3878 | 0.15237 | -0.0215 | -2.5451
-13.5 | -0.3739 | 0.14415 | -0.0257 | -2.5938
-13 | -0.3613 | 0.13569 | -0.03 | -2.6627
-12.5 | -0.3547 | 0.12575 | -0.0346 | -2.8207
-12 | -0.3542 | 0.11489 | -0.0396 | -3.0829
-11.5 | -0.3291 | 0.11104 | -0.0425 | -2.9638
-10.5 | -0.3244 | 0.09215 | -0.052 | -3.5203
-10 | -0.3236 | 0.08349 | -0.0565 | -3.8759
-9 | -0.5769 | 0.01571 | -0.0975 | -36.7218
-8.5 | -0.5206 | 0.01418 | -0.0971 | -36.7137
-8 | -0.4629 | 0.01292 | -0.0969 | -35.8282
-7.5 | -0.4044 | 0.01186 | -0.0966 | -34.0978
-7 | -0.3474 | 0.01015 | -0.0965 | -34.2266
-6.5 | -0.2878 | 0.0093 | -0.0964 | -30.9462
-6 | -0.2277 | 0.00868 | -0.0964 | -26.2327
-5.5 | -0.1673 | 0.00816 | -0.0965 | -20.5025
-5 | -0.1066 | 0.0078 | -0.0967 | -13.6667
-4.5 | -0.0467 | 0.00711 | -0.0969 | -6.5682
-4 | 0.0139 | 0.00682 | -0.0972 | 2.0381
-3.5 | 0.0747 | 0.00658 | -0.0976 | 11.3526
-3 | 0.1353 | 0.00628 | -0.098 | 21.5446
-2.5 | 0.1959 | 0.00612 | -0.0984 | 32.0098
-2 | 0.2565 | 0.00591 | -0.0989 | 43.401
-1.5 | 0.3169 | 0.00578 | -0.0994 | 54.827
-1 | 0.3774 | 0.00548 | -0.1 | 68.8686
-0.5 | 0.4372 | 0.00498 | -0.1008 | 87.7912
0 | 0.497 | 0.00458 | -0.1016 | 108.5153
0.5 | 0.5571 | 0.00448 | -0.1021 | 124.3527
1 | 0.6171 | 0.00445 | -0.1027 | 138.6742
1.5 | 0.6771 | 0.00449 | -0.1032 | 150.8018
2 | 0.7368 | 0.00456 | -0.1037 | 161.5789
2.5 | 0.7961 | 0.00463 | -0.1041 | 171.9438
3 | 0.8515 | 0.00437 | -0.1038 | 194.8513
3.5 | 0.9098 | 0.00449 | -0.1039 | 202.6281
4 | 0.9665 | 0.005 | -0.1039 | 193.3
4.5 | 1.0207 | 0.00572 | -0.1036 | 178.4441
5 | 1.069 | 0.00695 | -0.1025 | 153.8129
5.5 | 1.1137 | 0.00833 | -0.1008 | 133.6975
6 | 1.158 | 0.00956 | -0.0989 | 121.1297
6.5 | 1.202 | 0.01064 | -0.0968 | 112.9699
7 | 1.2477 | 0.01147 | -0.0948 | 108.7794
7.5 | 1.2923 | 0.01224 | -0.0926 | 105.5801
8 | 1.3342 | 0.01299 | -0.09 | 102.7098
8.5 | 1.3628 | 0.01387 | -0.085 | 98.2552
9 | 1.3924 | 0.01496 | -0.0808 | 93.0749
9.5 | 1.4224 | 0.01626 | -0.077 | 87.4785
10 | 1.4523 | 0.01775 | -0.0735 | 81.8197
10.5 | 1.4808 | 0.01944 | -0.0702 | 76.1728
11 | 1.505 | 0.02154 | -0.0666 | 69.87
11.5 | 1.5297 | 0.02373 | -0.0634 | 64.4627
12 | 1.5513 | 0.02628 | -0.0602 | 59.0297
12.5 | 1.5661 | 0.0295 | -0.0568 | 53.0881
13 | 1.5835 | 0.03266 | -0.054 | 48.4844
13.5 | 1.5961 | 0.03646 | -0.0513 | 43.7767
14 | 1.6046 | 0.04094 | -0.0489 | 39.1939
14.5 | 1.6109 | 0.04595 | -0.0471 | 35.0577
15 | 1.612 | 0.05184 | -0.0458 | 31.0957
15.5 | 1.61 | 0.05854 | -0.0453 | 27.5026
16 | 1.6014 | 0.06658 | -0.0458 | 24.0523
16.5 | 1.5892 | 0.07563 | -0.0474 | 21.0128
17 | 1.5672 | 0.0868 | -0.0506 | 18.0553
17.5 | 1.5418 | 0.09922 | -0.0552 | 15.5392
18 | 1.5092 | 0.11373 | -0.062 | 13.27
18.5 | 1.4739 | 0.12962 | -0.0706 | 11.3709
19 | 1.4396 | 0.14617 | -0.0805 | 9.8488
19.5 | 1.4045 | 0.16379 | -0.0919 | 8.575
20 | 1.3691 | 0.18222 | -0.1042 | 7.5134

## 63. Re 3M Mach 0.50 (1)
BIGFOIL.COM POLAR EXPORT
NACA63-611 a=0.6
NACA63-611 a=0.6 |  |  |  | Cl Max: | 1.322 | at alpha= | 7 | deg
JavaFoil+Calcfoil stall+Eppler ext transition |  |  |  | L/D Max: | 155.455 | at alpha= | 3 | deg
Re: | 3000000 |  |  | Cd Min: | 0.00566 | at alpha= | -0.5 | deg
Mach: | 0.5 |  |  | Cl=0 at alpha= | -4.0859 | deg
|  |  |  | @ Cl=0.1, Cd= | 0.0068812
|  |  |  | @ Cl=0.4, Cd= | 0.00666
|  |  |  | @ Cl=0.6, Cd= | 0.0058612
alpha (deg) | Cl | Cd | Cm | Cl/Cd
-20 | -0.879 | 0.16814 | -0.049 | -5.228
-19.5 | -0.85 | 0.16375 | -0.048 | -5.192
-19 | -0.823 | 0.15884 | -0.047 | -5.179
-18.5 | -0.795 | 0.15328 | -0.047 | -5.188
-18 | -0.768 | 0.14862 | -0.047 | -5.167
-17.5 | -0.741 | 0.14414 | -0.048 | -5.138
-17 | -0.713 | 0.13716 | -0.047 | -5.199
-16.5 | -0.684 | 0.13255 | -0.046 | -5.164
-16 | -0.657 | 0.12772 | -0.046 | -5.143
-15.5 | -0.63 | 0.12386 | -0.046 | -5.082
-15 | -0.602 | 0.12109 | -0.046 | -4.973
-14.5 | -0.575 | 0.11448 | -0.047 | -5.02
-14 | -0.547 | 0.11068 | -0.046 | -4.941
-13.5 | -0.518 | 0.10672 | -0.044 | -4.859
-13 | -0.491 | 0.10009 | -0.044 | -4.906
-12.5 | -0.464 | 0.09693 | -0.045 | -4.782
-12 | -0.436 | 0.09386 | -0.045 | -4.646
-11.5 | -0.409 | 0.09067 | -0.045 | -4.506
-11 | -0.381 | 0.07525 | -0.046 | -5.066
-10.5 | -0.353 | 0.0771 | -0.044 | -4.578
-10 | -0.326 | 0.06864 | -0.044 | -4.742
-9.5 | -0.298 | 0.0621 | -0.044 | -4.798
-9 | -0.27 | 0.05736 | -0.045 | -4.715
-8.5 | -0.243 | 0.0531 | -0.046 | -4.577
-8 | -0.215 | 0.07006 | -0.043 | -3.07
-7.5 | -0.187 | 0.05472 | -0.042 | -3.425
-7 | -0.16 | 0.04861 | -0.043 | -3.292
-6.5 | -0.133 | 0.0445 | -0.044 | -2.98
-6 | -0.158 | 0.04226 | -0.043 | -3.75
-5.5 | -0.133 | 0.03922 | -0.044 | -3.395
-5 | -0.092 | 0.03565 | -0.052 | -2.576
-4.5 | -0.053 | 0.00731 | -0.098 | -7.308
-4 | 0.011 | 0.00709 | -0.099 | 1.548
-3.5 | 0.078 | 0.00692 | -0.099 | 11.245
-3 | 0.146 | 0.0068 | -0.1 | 21.453
-2.5 | 0.215 | 0.00674 | -0.1 | 31.87
-2 | 0.284 | 0.00668 | -0.101 | 42.537
-1.5 | 0.353 | 0.00666 | -0.101 | 53.029
-1 | 0.423 | 0.00666 | -0.102 | 63.553
-0.5 | 0.492 | 0.00566 | -0.102 | 86.811
0 | 0.56 | 0.00578 | -0.102 | 96.926
0.5 | 0.629 | 0.00592 | -0.103 | 106.314
1 | 0.697 | 0.00582 | -0.103 | 119.584
1.5 | 0.764 | 0.00595 | -0.104 | 128.56
2 | 0.832 | 0.00612 | -0.104 | 136.028
2.5 | 0.895 | 0.006 | -0.105 | 149.105
3 | 0.962 | 0.00619 | -0.105 | 155.455
3.5 | 1.027 | 0.00714 | -0.105 | 143.736
4 | 1.089 | 0.00749 | -0.106 | 145.327
4.5 | 1.148 | 0.00792 | -0.106 | 144.97
5 | 1.203 | 0.00854 | -0.106 | 140.911
5.5 | 1.24 | 0.01443 | -0.105 | 85.937
6 | 1.285 | 0.01543 | -0.105 | 83.291
6.5 | 1.314 | 0.01604 | -0.105 | 81.96
7 | 1.322 | 0.01744 | -0.106 | 75.834
7.5 | 1.291 | 0.01922 | -0.106 | 67.152
8 | 1.145 | 0.02159 | -0.106 | 53.029
8.5 | 0.674 | 0.05864 | -0.048 | 11.489
9 | 0.835 | 0.02417 | -0.106 | 34.522
9.5 | 0.726 | 0.06706 | -0.051 | 10.828
10 | 0.891 | 0.02652 | -0.106 | 33.604
10.5 | 0.778 | 0.07325 | -0.053 | 10.626
11 | 0.803 | 0.08122 | -0.05 | 9.882
11.5 | 0.829 | 0.09367 | -0.053 | 8.853
12 | 0.855 | 0.09704 | -0.054 | 8.807

## 64. Re 3M Mach 0.50 (2)
BIGFOIL.COM POLAR EXPORT
NACA63-611 a=0.6
NACA63-611 a=0.6 |  |  |  | Cl Max: | 1.4362 | at alpha= | 9.5 | deg
XFOIL ncrit=9 |  |  |  | L/D Max: | 208.882 | at alpha= | 3.5 | deg
Re: | 3000000 |  |  | Cd Min: | 0.26082 | at alpha= | -20 | deg
Mach: | 0.5 |  |  | Cl=0 at alpha= | -4.0755 | deg
|  |  |  | @ Cl=0.1, Cd= | 0.0071119
|  |  |  | @ Cl=0.4, Cd= | 0.0058869
|  |  |  | @ Cl=0.6, Cd= | 0.0048195
alpha (deg) | Cl | Cd | Cm | Cl/Cd
-20 | -0.6528 | 0.26082 | 0.0374 | -2.5029
-19.5 | -0.6258 | 0.25242 | 0.0309 | -2.4792
-19 | -0.6073 | 0.24417 | 0.0277 | -2.4872
-18.5 | -0.5848 | 0.23591 | 0.0227 | -2.4789
-18 | -0.5617 | 0.22769 | 0.0177 | -2.467
-17.5 | -0.5387 | 0.21954 | 0.0127 | -2.4538
-17 | -0.5161 | 0.21207 | 0.0077 | -2.4336
-16.5 | -0.4922 | 0.20443 | 0.0028 | -2.4077
-16 | -0.4687 | 0.19671 | -0.0021 | -2.3827
-15.5 | -0.4455 | 0.1884 | -0.0069 | -2.3646
-15 | -0.4236 | 0.17995 | -0.0117 | -2.354
-14.5 | -0.4019 | 0.17193 | -0.0164 | -2.3376
-14 | -0.3815 | 0.16389 | -0.0211 | -2.3278
-13.5 | -0.3615 | 0.15553 | -0.0257 | -2.3243
-12.5 | -0.3231 | 0.13912 | -0.0348 | -2.3225
-12 | -0.3054 | 0.13098 | -0.0393 | -2.3317
-11 | -0.2745 | 0.11447 | -0.0483 | -2.398
-10.5 | -0.2552 | 0.10776 | -0.0524 | -2.3682
-10 | -0.2392 | 0.10048 | -0.0564 | -2.3806
-9.5 | -0.2291 | 0.09212 | -0.061 | -2.487
-9 | -0.2217 | 0.08375 | -0.0657 | -2.6472
-8.5 | -0.209 | 0.0772 | -0.0695 | -2.7073
-8 | -0.1963 | 0.07094 | -0.0732 | -2.7671
-7.5 | -0.1898 | 0.06397 | -0.0772 | -2.967
-7 | -0.1954 | 0.0565 | -0.081 | -3.4584
-6.5 | -0.2011 | 0.04683 | -0.0914 | -4.2943
-6 | -0.1935 | 0.03327 | -0.1059 | -5.8161
-5.5 | -0.1686 | 0.02176 | -0.112 | -7.7482
-5 | -0.1212 | 0.01381 | -0.1135 | -8.7762
-4.5 | -0.059 | 0.00946 | -0.1131 | -6.2368
-4 | 0.0105 | 0.00787 | -0.1125 | 1.3342
-3.5 | 0.0817 | 0.00723 | -0.1122 | 11.3001
-3 | 0.153 | 0.00677 | -0.1121 | 22.5997
-2.5 | 0.2235 | 0.00639 | -0.1122 | 34.9765
-2 | 0.294 | 0.00618 | -0.1125 | 47.5728
-1.5 | 0.3639 | 0.00598 | -0.1129 | 60.8528
-1 | 0.4337 | 0.0058 | -0.1135 | 74.7759
0 | 0.571 | 0.00487 | -0.1151 | 117.2485
0.5 | 0.6399 | 0.00475 | -0.1158 | 134.7158
1 | 0.7088 | 0.00476 | -0.1164 | 148.9076
2 | 0.8465 | 0.00498 | -0.1173 | 169.9799
2.5 | 0.9155 | 0.00511 | -0.1176 | 179.1585
3 | 0.9836 | 0.00526 | -0.1177 | 186.9962
3.5 | 1.0465 | 0.00501 | -0.1165 | 208.8822
4 | 1.1114 | 0.0056 | -0.1158 | 198.4643
4.5 | 1.1679 | 0.00669 | -0.1138 | 174.574
5 | 1.2055 | 0.00859 | -0.109 | 140.3376
5.5 | 1.232 | 0.01047 | -0.1023 | 117.6695
6 | 1.2396 | 0.01237 | -0.0928 | 100.2102
6.5 | 1.2649 | 0.01433 | -0.0868 | 88.2694
7 | 1.3007 | 0.0161 | -0.0822 | 80.7888
7.5 | 1.3351 | 0.01814 | -0.0776 | 73.5998
8 | 1.3686 | 0.02039 | -0.0731 | 67.1211
8.5 | 1.4003 | 0.0229 | -0.0685 | 61.1485
9 | 1.4246 | 0.02608 | -0.0636 | 54.6242
9.5 | 1.4362 | 0.03037 | -0.0584 | 47.2901
10 | 1.4313 | 0.03634 | -0.0533 | 39.3864
10.5 | 1.416 | 0.04369 | -0.049 | 32.4102
11 | 1.3967 | 0.05222 | -0.046 | 26.7465
11.5 | 1.373 | 0.06229 | -0.0454 | 22.0421
12 | 1.3436 | 0.07422 | -0.0476 | 18.1029
12.5 | 1.3113 | 0.08782 | -0.0527 | 14.9317
13 | 1.2797 | 0.10264 | -0.0601 | 12.4678
13.5 | 1.2469 | 0.11899 | -0.0698 | 10.479
14 | 1.2193 | 0.13591 | -0.0807 | 8.9714
14.5 | 1.1973 | 0.15292 | -0.0918 | 7.8296

## 65. Re 4M Mach 0.00 (1)
BIGFOIL.COM POLAR EXPORT
NACA63-611 a=0.6
NACA63-611 a=0.6 |  |  |  | Cl Max: | 1.363 | at alpha= | 10 | deg
JavaFoil+Calcfoil stall+Eppler ext transition |  |  |  | L/D Max: | 171.24 | at alpha= | 5 | deg
Re: | 4000000 |  |  | Cd Min: | 0.00523 | at alpha= | -0.5 | deg
Mach: | 0 |  |  | Cl=0 at alpha= | -4.0862 | deg
|  |  |  | @ Cl=0.1, Cd= | 0.0063329
|  |  |  | @ Cl=0.4, Cd= | 0.005653
|  |  |  | @ Cl=0.6, Cd= | 0.0054546
alpha (deg) | Cl | Cd | Cm | Cl/Cd
-18 | -0.359 | 0.15191 | -0.035 | -2.362
-17.5 | -0.374 | 0.14468 | -0.035 | -2.587
-17 | -0.39 | 0.13541 | -0.035 | -2.879
-16.5 | -0.405 | 0.13163 | -0.035 | -3.079
-16 | -0.42 | 0.12616 | -0.035 | -3.331
-15.5 | -0.435 | 0.11954 | -0.035 | -3.637
-15 | -0.449 | 0.11343 | -0.036 | -3.955
-14.5 | -0.461 | 0.10695 | -0.036 | -4.31
-14 | -0.468 | 0.10155 | -0.035 | -4.606
-13.5 | -0.473 | 0.09526 | -0.035 | -4.962
-13 | -0.476 | 0.08979 | -0.036 | -5.298
-12.5 | -0.476 | 0.08365 | -0.037 | -5.691
-12 | -0.473 | 0.07857 | -0.037 | -6.026
-11.5 | -0.468 | 0.07316 | -0.038 | -6.396
-11 | -0.459 | 0.06927 | -0.039 | -6.625
-10.5 | -0.446 | 0.06439 | -0.039 | -6.93
-10 | -0.43 | 0.06005 | -0.041 | -7.165
-9.5 | -0.411 | 0.05583 | -0.043 | -7.354
-9 | -0.388 | 0.05165 | -0.045 | -7.506
-8.5 | -0.362 | 0.0465 | -0.049 | -7.791
-8 | -0.405 | 0.00801 | -0.082 | -50.591
-7.5 | -0.363 | 0.00771 | -0.083 | -47.106
-7 | -0.317 | 0.0075 | -0.083 | -42.238
-6.5 | -0.268 | 0.00724 | -0.083 | -36.958
-6 | -0.216 | 0.00706 | -0.084 | -30.512
-5.5 | -0.161 | 0.0069 | -0.084 | -23.336
-5 | -0.105 | 0.00672 | -0.085 | -15.65
-4.5 | -0.048 | 0.00655 | -0.085 | -7.362
-4 | 0.01 | 0.00647 | -0.085 | 1.505
-3.5 | 0.068 | 0.00636 | -0.086 | 10.749
-3 | 0.127 | 0.00631 | -0.086 | 20.201
-2.5 | 0.187 | 0.00627 | -0.087 | 29.823
-2 | 0.247 | 0.00625 | -0.087 | 39.446
-1.5 | 0.306 | 0.00623 | -0.087 | 49.198
-1 | 0.367 | 0.00619 | -0.088 | 59.174
-0.5 | 0.426 | 0.00523 | -0.088 | 81.357
0 | 0.485 | 0.00531 | -0.089 | 91.467
0.5 | 0.545 | 0.00538 | -0.089 | 101.255
1 | 0.604 | 0.00546 | -0.09 | 110.57
1.5 | 0.663 | 0.00554 | -0.09 | 119.573
2 | 0.722 | 0.00545 | -0.09 | 132.486
2.5 | 0.778 | 0.0055 | -0.091 | 141.25
3 | 0.836 | 0.00567 | -0.091 | 147.484
3.5 | 0.894 | 0.00583 | -0.092 | 153.363
4 | 0.951 | 0.00603 | -0.092 | 157.611
4.5 | 1.007 | 0.00624 | -0.092 | 161.203
5 | 1.061 | 0.00619 | -0.093 | 171.24
5.5 | 1.113 | 0.00673 | -0.093 | 165.334
6 | 1.162 | 0.00859 | -0.093 | 135.271
6.5 | 1.2 | 0.01191 | -0.093 | 100.729
7 | 1.242 | 0.01185 | -0.093 | 104.792
7.5 | 1.279 | 0.01249 | -0.093 | 102.416
8 | 1.313 | 0.01317 | -0.094 | 99.719
8.5 | 1.337 | 0.01398 | -0.094 | 95.622
9 | 1.353 | 0.0148 | -0.094 | 91.438
9.5 | 1.362 | 0.01571 | -0.094 | 86.659
10 | 1.363 | 0.01666 | -0.095 | 81.769
10.5 | 1.355 | 0.01776 | -0.095 | 76.33
11 | 1.341 | 0.01896 | -0.095 | 70.721
11.5 | 1.318 | 0.02023 | -0.095 | 65.173
12 | 1.289 | 0.02161 | -0.095 | 59.67
12.5 | 1.253 | 0.02359 | -0.095 | 53.127
13 | 1.212 | 0.02549 | -0.095 | 47.545
13.5 | 1.166 | 0.02766 | -0.095 | 42.157
14 | 1.119 | 0.02953 | -0.095 | 37.894
14.5 | 1.065 | 0.03302 | -0.094 | 32.262
15 | 0.937 | 0.06887 | -0.081 | 13.602

## 66. Re 4M Mach 0.00 (2)
BIGFOIL.COM POLAR EXPORT
NACA63-611 a=0.6
NACA63-611 a=0.6 |  |  |  | Cl Max: | 1.7492 | at alpha= | 18.5 | deg
XFOIL ncrit=9 |  |  |  | L/D Max: | 203.217 | at alpha= | 3.5 | deg
Re: | 4000000 |  |  | Cd Min: | 0.08776 | at alpha= | 20 | deg
Mach: | 0 |  |  | Cl=0 at alpha= | -4.1235 | deg
|  |  |  | @ Cl=0.1, Cd= | 0.0059251
|  |  |  | @ Cl=0.4, Cd= | 0.0049101
|  |  |  | @ Cl=0.6, Cd= | 0.0041944
alpha (deg) | Cl | Cd | Cm | Cl/Cd
-16.5 | -1.1786 | 0.03361 | -0.0915 | -35.0669
-16 | -1.2106 | 0.02817 | -0.0904 | -42.9748
-15.5 | -1.189 | 0.0253 | -0.0896 | -46.996
-15 | -1.1546 | 0.02324 | -0.0891 | -49.6816
-14.5 | -1.1148 | 0.02148 | -0.0888 | -51.8994
-14 | -1.0768 | 0.019 | -0.0884 | -56.6737
-13.5 | -1.0324 | 0.01721 | -0.0882 | -59.9884
-13 | -0.9834 | 0.01603 | -0.0882 | -61.3475
-12.5 | -0.9325 | 0.01509 | -0.0882 | -61.7959
-12 | -0.8801 | 0.01433 | -0.0883 | -61.4166
-11.5 | -0.8269 | 0.01363 | -0.0885 | -60.6676
-11 | -0.7731 | 0.013 | -0.0886 | -59.4692
-10.5 | -0.7188 | 0.0124 | -0.0888 | -57.9677
-10 | -0.667 | 0.01098 | -0.0889 | -60.7468
-9.5 | -0.6119 | 0.01042 | -0.0891 | -58.7236
-9 | -0.5561 | 0.00995 | -0.0894 | -55.8894
-8.5 | -0.5 | 0.00952 | -0.0897 | -52.521
-8 | -0.4435 | 0.00919 | -0.09 | -48.259
-7.5 | -0.3868 | 0.00879 | -0.0904 | -44.0046
-7 | -0.3306 | 0.00818 | -0.0907 | -40.4156
-6 | -0.2165 | 0.00729 | -0.0915 | -29.6982
-5.5 | -0.159 | 0.00702 | -0.0919 | -22.6496
-5 | -0.1013 | 0.00682 | -0.0924 | -14.8534
-4.5 | -0.0436 | 0.00642 | -0.0928 | -6.7913
-4 | 0.0143 | 0.00618 | -0.0933 | 2.3139
-3.5 | 0.0723 | 0.00603 | -0.0938 | 11.99
-3 | 0.1304 | 0.00581 | -0.0943 | 22.4441
-2.5 | 0.1886 | 0.00567 | -0.0948 | 33.2628
-2 | 0.2467 | 0.00553 | -0.0953 | 44.6112
-1.5 | 0.3049 | 0.00538 | -0.0959 | 56.6729
-1 | 0.3629 | 0.00516 | -0.0965 | 70.3295
-0.5 | 0.4208 | 0.00477 | -0.0972 | 88.218
0 | 0.4783 | 0.00439 | -0.0979 | 108.9522
0.5 | 0.5361 | 0.00423 | -0.0986 | 126.7376
1 | 0.5937 | 0.00419 | -0.0991 | 141.6945
1.5 | 0.6512 | 0.00423 | -0.0996 | 153.948
2 | 0.7086 | 0.00432 | -0.1001 | 164.0278
3 | 0.8217 | 0.00456 | -0.101 | 180.1974
3.5 | 0.8718 | 0.00429 | -0.1 | 203.2168
4 | 0.9278 | 0.00486 | -0.1007 | 190.9053
4.5 | 0.979 | 0.0057 | -0.1004 | 171.7544
5 | 1.0274 | 0.00675 | -0.0998 | 152.2074
5.5 | 1.0743 | 0.00784 | -0.099 | 137.0281
6 | 1.1217 | 0.00875 | -0.0981 | 128.1943
6.5 | 1.1687 | 0.00959 | -0.0971 | 121.8665
7 | 1.2166 | 0.01026 | -0.0963 | 118.577
7.5 | 1.2644 | 0.01086 | -0.0954 | 116.4273
8 | 1.3115 | 0.01144 | -0.0944 | 114.6416
8.5 | 1.357 | 0.01204 | -0.0932 | 112.7076
9 | 1.3995 | 0.01272 | -0.0915 | 110.0236
9.5 | 1.4396 | 0.01342 | -0.0895 | 107.2727
10 | 1.4677 | 0.01419 | -0.0852 | 103.432
10.5 | 1.4933 | 0.0152 | -0.0811 | 98.2434
11 | 1.5209 | 0.01634 | -0.0777 | 93.0783
11.5 | 1.5469 | 0.01772 | -0.0744 | 87.2968
12 | 1.5732 | 0.01922 | -0.0715 | 81.8522
12.5 | 1.5951 | 0.02114 | -0.0684 | 75.4541
13 | 1.6203 | 0.02289 | -0.0659 | 70.7864
13.5 | 1.6425 | 0.02495 | -0.0633 | 65.8317
14 | 1.6616 | 0.02735 | -0.0607 | 60.7532
14.5 | 1.6788 | 0.03 | -0.0583 | 55.96
15 | 1.6857 | 0.03369 | -0.0555 | 50.0356
15.5 | 1.7 | 0.03695 | -0.0536 | 46.0081
16 | 1.7133 | 0.04049 | -0.0521 | 42.3142
16.5 | 1.7267 | 0.04421 | -0.0509 | 39.0568
17 | 1.7357 | 0.04859 | -0.05 | 35.7213
17.5 | 1.7432 | 0.05336 | -0.0495 | 32.6687
18 | 1.7452 | 0.05906 | -0.0494 | 29.5496
18.5 | 1.7492 | 0.06479 | -0.0498 | 26.998
19 | 1.7468 | 0.07167 | -0.0508 | 24.3728
19.5 | 1.7412 | 0.07936 | -0.0525 | 21.9405
20 | 1.7329 | 0.08776 | -0.0549 | 19.7459

## 67. Re 4M Mach 0.10 (1)
BIGFOIL.COM POLAR EXPORT
NACA63-611 a=0.6
NACA63-611 a=0.6 |  |  |  | Cl Max: | 1.36 | at alpha= | 9.5 | deg
JavaFoil+Calcfoil stall+Eppler ext transition |  |  |  | L/D Max: | 171.661 | at alpha= | 5 | deg
Re: | 4000000 |  |  | Cd Min: | 0.00524 | at alpha= | -0.5 | deg
Mach: | 0.1 |  |  | Cl=0 at alpha= | -4.0862 | deg
|  |  |  | @ Cl=0.1, Cd= | 0.0063532
|  |  |  | @ Cl=0.4, Cd= | 0.0056787
|  |  |  | @ Cl=0.6, Cd= | 0.0054848
alpha (deg) | Cl | Cd | Cm | Cl/Cd
-17.5 | -0.33 | 0.14536 | -0.036 | -2.269
-17 | -0.348 | 0.13845 | -0.036 | -2.511
-16.5 | -0.365 | 0.13319 | -0.035 | -2.743
-16 | -0.383 | 0.12595 | -0.035 | -3.041
-15.5 | -0.4 | 0.11972 | -0.035 | -3.344
-15 | -0.417 | 0.1149 | -0.035 | -3.628
-14.5 | -0.432 | 0.10786 | -0.036 | -4.009
-14 | -0.442 | 0.10189 | -0.036 | -4.341
-13.5 | -0.45 | 0.09666 | -0.036 | -4.658
-13 | -0.456 | 0.08955 | -0.036 | -5.092
-12.5 | -0.459 | 0.08507 | -0.036 | -5.397
-12 | -0.459 | 0.07948 | -0.037 | -5.778
-11.5 | -0.456 | 0.07452 | -0.038 | -6.123
-11 | -0.45 | 0.06981 | -0.039 | -6.443
-10.5 | -0.439 | 0.0652 | -0.039 | -6.736
-10 | -0.425 | 0.06038 | -0.04 | -7.038
-9.5 | -0.407 | 0.05645 | -0.042 | -7.205
-9 | -0.385 | 0.05251 | -0.044 | -7.325
-8.5 | -0.36 | 0.04793 | -0.047 | -7.504
-8 | -0.405 | 0.00785 | -0.083 | -51.554
-7.5 | -0.363 | 0.00776 | -0.083 | -46.809
-7 | -0.317 | 0.00753 | -0.083 | -42.177
-6.5 | -0.268 | 0.00728 | -0.084 | -36.865
-6 | -0.216 | 0.00707 | -0.084 | -30.587
-5.5 | -0.162 | 0.00692 | -0.085 | -23.375
-5 | -0.106 | 0.00673 | -0.085 | -15.688
-4.5 | -0.048 | 0.00656 | -0.085 | -7.384
-4 | 0.01 | 0.00647 | -0.086 | 1.512
-3.5 | 0.069 | 0.00639 | -0.086 | 10.748
-3 | 0.128 | 0.00632 | -0.087 | 20.266
-2.5 | 0.188 | 0.00627 | -0.087 | 29.965
-2 | 0.248 | 0.00625 | -0.087 | 39.643
-1.5 | 0.308 | 0.00623 | -0.088 | 49.424
-1 | 0.368 | 0.00618 | -0.088 | 59.591
-0.5 | 0.428 | 0.00524 | -0.089 | 81.717
0 | 0.488 | 0.0053 | -0.089 | 91.963
0.5 | 0.547 | 0.00537 | -0.09 | 101.873
1 | 0.607 | 0.0055 | -0.09 | 110.325
1.5 | 0.666 | 0.00558 | -0.09 | 119.421
2 | 0.725 | 0.00544 | -0.091 | 133.37
2.5 | 0.781 | 0.00555 | -0.091 | 140.824
3 | 0.84 | 0.0057 | -0.092 | 147.38
3.5 | 0.898 | 0.00587 | -0.092 | 153.075
4 | 0.955 | 0.00607 | -0.092 | 157.388
4.5 | 1.012 | 0.00625 | -0.093 | 161.875
5 | 1.066 | 0.00621 | -0.093 | 171.661
5.5 | 1.118 | 0.00779 | -0.094 | 143.394
6 | 1.167 | 0.00868 | -0.094 | 134.495
6.5 | 1.205 | 0.01202 | -0.094 | 100.226
7 | 1.246 | 0.01196 | -0.094 | 104.197
7.5 | 1.283 | 0.01262 | -0.094 | 101.716
8 | 1.316 | 0.01335 | -0.094 | 98.607
8.5 | 1.339 | 0.01419 | -0.094 | 94.363
9 | 1.353 | 0.01498 | -0.095 | 90.334
9.5 | 1.36 | 0.01594 | -0.095 | 85.33
10 | 1.358 | 0.01691 | -0.095 | 80.301
10.5 | 1.347 | 0.01805 | -0.095 | 74.655
11 | 1.328 | 0.01928 | -0.095 | 68.875
11.5 | 1.301 | 0.02054 | -0.095 | 63.346
12 | 1.267 | 0.02207 | -0.096 | 57.419
12.5 | 1.225 | 0.02425 | -0.095 | 50.503
13 | 1.177 | 0.02641 | -0.095 | 44.575
13.5 | 1.128 | 0.02802 | -0.095 | 40.245
14 | 1.071 | 0.03117 | -0.095 | 34.342
14.5 | 1.009 | 0.03554 | -0.094 | 28.405

## 68. Re 4M Mach 0.10 (2)
BIGFOIL.COM POLAR EXPORT
NACA63-611 a=0.6
NACA63-611 a=0.6 |  |  |  | Cl Max: | 1.7308 | at alpha= | 17.5 | deg
XFOIL ncrit=9 |  |  |  | L/D Max: | 202.841 | at alpha= | 3.5 | deg
Re: | 4000000 |  |  | Cd Min: | 0.09689 | at alpha= | 20 | deg
Mach: | 0.1 |  |  | Cl=0 at alpha= | -4.1218 | deg
|  |  |  | @ Cl=0.1, Cd= | 0.0059371
|  |  |  | @ Cl=0.4, Cd= | 0.0049368
|  |  |  | @ Cl=0.6, Cd= | 0.0042018
alpha (deg) | Cl | Cd | Cm | Cl/Cd
-15.5 | -1.1297 | 0.0321 | -0.0937 | -35.1931
-15 | -1.1325 | 0.02795 | -0.0923 | -40.5188
-14.5 | -1.1085 | 0.0247 | -0.0918 | -44.8785
-14 | -1.0724 | 0.02226 | -0.0913 | -48.1761
-13.5 | -1.0326 | 0.01989 | -0.0909 | -51.9155
-13 | -0.9909 | 0.01736 | -0.0906 | -57.0795
-12.5 | -0.9408 | 0.01607 | -0.0904 | -58.5439
-12 | -0.8883 | 0.01515 | -0.0903 | -58.6337
-11.5 | -0.8348 | 0.01431 | -0.0903 | -58.3368
-11 | -0.7807 | 0.01353 | -0.0903 | -57.7014
-10.5 | -0.7259 | 0.01282 | -0.0903 | -56.6225
-10 | -0.6725 | 0.01165 | -0.0903 | -57.7253
-9 | -0.5615 | 0.01017 | -0.0906 | -55.2114
-8.5 | -0.5047 | 0.0097 | -0.0908 | -52.0309
-8 | -0.4476 | 0.00934 | -0.091 | -47.9229
-7.5 | -0.3904 | 0.00891 | -0.0913 | -43.8159
-7 | -0.3329 | 0.00856 | -0.0916 | -38.8902
-6.5 | -0.2765 | 0.00768 | -0.0918 | -36.0026
-6 | -0.2185 | 0.00734 | -0.0922 | -29.7684
-5.5 | -0.1604 | 0.00706 | -0.0926 | -22.7195
-5 | -0.1023 | 0.00685 | -0.093 | -14.9343
-4.5 | -0.0441 | 0.00646 | -0.0934 | -6.8266
-4 | 0.0142 | 0.0062 | -0.0939 | 2.2903
-3.5 | 0.0726 | 0.00604 | -0.0944 | 12.0199
-3 | 0.1312 | 0.00582 | -0.0948 | 22.543
-2.5 | 0.1897 | 0.00567 | -0.0954 | 33.4568
-2 | 0.2482 | 0.00554 | -0.0959 | 44.8014
-1.5 | 0.3068 | 0.00539 | -0.0964 | 56.9202
-1 | 0.3652 | 0.00517 | -0.097 | 70.6383
-0.5 | 0.4234 | 0.00478 | -0.0978 | 88.5774
0 | 0.4813 | 0.0044 | -0.0985 | 109.3864
0.5 | 0.5394 | 0.00424 | -0.0991 | 127.217
1 | 0.5974 | 0.0042 | -0.0997 | 142.2381
1.5 | 0.6553 | 0.00424 | -0.1002 | 154.5519
2 | 0.713 | 0.00433 | -0.1007 | 164.6651
2.5 | 0.7703 | 0.00446 | -0.1012 | 172.713
3 | 0.8269 | 0.00458 | -0.1016 | 180.5459
3.5 | 0.8783 | 0.00433 | -0.1008 | 202.8406
4 | 0.9336 | 0.00488 | -0.1012 | 191.3115
4.5 | 0.985 | 0.00573 | -0.1009 | 171.9023
5 | 1.0335 | 0.0068 | -0.1002 | 151.9853
5.5 | 1.0802 | 0.00792 | -0.0993 | 136.3889
6 | 1.1278 | 0.00883 | -0.0983 | 127.7237
6.5 | 1.1749 | 0.00968 | -0.0973 | 121.374
7 | 1.2231 | 0.01035 | -0.0963 | 118.1739
7.5 | 1.271 | 0.01095 | -0.0954 | 116.0731
8 | 1.3178 | 0.01156 | -0.0942 | 113.9965
8.5 | 1.3632 | 0.01217 | -0.0928 | 112.0131
9 | 1.4047 | 0.0129 | -0.0908 | 108.8915
9.5 | 1.442 | 0.01359 | -0.0881 | 106.1074
10 | 1.4672 | 0.01448 | -0.0833 | 101.326
10.5 | 1.4948 | 0.01553 | -0.0796 | 96.2524
11 | 1.5212 | 0.01684 | -0.076 | 90.3325
11.5 | 1.5483 | 0.01827 | -0.0729 | 84.7455
12 | 1.5736 | 0.01994 | -0.0699 | 78.9168
12.5 | 1.5962 | 0.02189 | -0.0668 | 72.9191
13 | 1.6209 | 0.02379 | -0.0642 | 68.1337
13.5 | 1.6419 | 0.02604 | -0.0615 | 63.053
14 | 1.6588 | 0.02872 | -0.0588 | 57.7577
14.5 | 1.674 | 0.0317 | -0.0563 | 52.8076
15 | 1.6811 | 0.03556 | -0.0537 | 47.275
15.5 | 1.6956 | 0.03899 | -0.0519 | 43.4881
16 | 1.707 | 0.04293 | -0.0505 | 39.7624
16.5 | 1.719 | 0.04702 | -0.0494 | 36.5589
17 | 1.725 | 0.05199 | -0.0486 | 33.1795
17.5 | 1.7308 | 0.05726 | -0.0484 | 30.227
18 | 1.7284 | 0.06387 | -0.0487 | 27.0612
18.5 | 1.7296 | 0.07034 | -0.0495 | 24.5891
19 | 1.7228 | 0.07823 | -0.0512 | 22.0222
19.5 | 1.7122 | 0.08716 | -0.0537 | 19.6443
20 | 1.6985 | 0.09689 | -0.057 | 17.5302

## 69. Re 4M Mach 0.25 (1)
BIGFOIL.COM POLAR EXPORT
NACA63-611 a=0.6
NACA63-611 a=0.6 |  |  |  | Cl Max: | 1.347 | at alpha= | 9 | deg
JavaFoil+Calcfoil stall+Eppler ext transition |  |  |  | L/D Max: | 169.986 | at alpha= | 4.5 | deg
Re: | 4000000 |  |  | Cd Min: | 0.0053 | at alpha= | -0.5 | deg
Mach: | 0.25 |  |  | Cl=0 at alpha= | -4.0833 | deg
|  |  |  | @ Cl=0.1, Cd= | 0.0064007
|  |  |  | @ Cl=0.4, Cd= | 0.0059164
|  |  |  | @ Cl=0.6, Cd= | 0.10304
alpha (deg) | Cl | Cd | Cm | Cl/Cd
-15 | -0.063 | 0.11735 | -0.037 | -0.538
-14.5 | -0.139 | 0.11123 | -0.037 | -1.251
-14 | -0.195 | 0.10603 | -0.037 | -1.841
-13.5 | -0.239 | 0.0989 | -0.038 | -2.413
-13 | -0.276 | 0.09322 | -0.037 | -2.957
-12.5 | -0.307 | 0.08897 | -0.038 | -3.456
-12 | -0.334 | 0.08366 | -0.037 | -3.99
-11.5 | -0.355 | 0.07977 | -0.037 | -4.445
-11 | -0.369 | 0.07473 | -0.037 | -4.941
-10.5 | -0.377 | 0.06995 | -0.037 | -5.396
-10 | -0.379 | 0.06424 | -0.038 | -5.901
-9.5 | -0.374 | 0.05986 | -0.04 | -6.251
-9 | -0.362 | 0.05513 | -0.04 | -6.572
-8.5 | -0.344 | 0.05181 | -0.041 | -6.647
-8 | -0.321 | 0.04852 | -0.043 | -6.608
-7.5 | -0.294 | 0.0429 | -0.05 | -6.848
-7 | -0.318 | 0.00766 | -0.086 | -41.563
-6.5 | -0.271 | 0.00745 | -0.086 | -36.386
-6 | -0.22 | 0.00722 | -0.087 | -30.409
-5.5 | -0.165 | 0.00703 | -0.087 | -23.444
-5 | -0.108 | 0.00683 | -0.087 | -15.789
-4.5 | -0.05 | 0.00666 | -0.088 | -7.441
-4 | 0.01 | 0.00653 | -0.088 | 1.536
-3.5 | 0.07 | 0.00644 | -0.089 | 10.935
-3 | 0.131 | 0.00636 | -0.089 | 20.663
-2.5 | 0.193 | 0.0063 | -0.089 | 30.605
-2 | 0.255 | 0.0063 | -0.09 | 40.4
-1.5 | 0.316 | 0.00627 | -0.09 | 50.431
-1 | 0.379 | 0.00624 | -0.091 | 60.677
-0.5 | 0.44 | 0.0053 | -0.091 | 82.95
0 | 0.501 | 0.00538 | -0.092 | 93.101
0.5 | 0.562 | 0.00545 | -0.092 | 103.152
1 | 0.624 | 0.00558 | -0.093 | 111.804
1.5 | 0.685 | 0.00544 | -0.093 | 125.936
2 | 0.745 | 0.00552 | -0.093 | 134.886
2.5 | 0.803 | 0.00562 | -0.094 | 142.758
3 | 0.863 | 0.0058 | -0.094 | 148.873
3.5 | 0.923 | 0.00599 | -0.095 | 154.045
4 | 0.981 | 0.0062 | -0.095 | 158.266
4.5 | 1.038 | 0.00611 | -0.095 | 169.986
5 | 1.093 | 0.00643 | -0.096 | 169.886
5.5 | 1.145 | 0.00818 | -0.096 | 139.998
6 | 1.186 | 0.01199 | -0.096 | 98.916
6.5 | 1.23 | 0.01249 | -0.096 | 98.411
7 | 1.269 | 0.01263 | -0.096 | 100.525
7.5 | 1.303 | 0.01338 | -0.096 | 97.385
8 | 1.331 | 0.01423 | -0.096 | 93.56
8.5 | 1.345 | 0.01518 | -0.097 | 88.598
9 | 1.347 | 0.01617 | -0.097 | 83.348
9.5 | 1.336 | 0.01743 | -0.097 | 76.659
10 | 1.312 | 0.01855 | -0.097 | 70.76
10.5 | 1.274 | 0.02003 | -0.097 | 63.604
11 | 1.221 | 0.02158 | -0.097 | 56.586
11.5 | 1.154 | 0.02346 | -0.097 | 49.208
12 | 1.073 | 0.02585 | -0.097 | 41.498
12.5 | 0.845 | 0.08033 | -0.063 | 10.524
13 | 0.754 | 0.09155 | -0.053 | 8.238
13.5 | 0.666 | 0.09832 | -0.052 | 6.776
14 | 0.574 | 0.10304 | -0.052 | 5.57

## 70. Re 4M Mach 0.25 (2)
BIGFOIL.COM POLAR EXPORT
NACA63-611 a=0.6
NACA63-611 a=0.6 |  |  |  | Cl Max: | 1.6406 | at alpha= | 14.5 | deg
XFOIL ncrit=9 |  |  |  | L/D Max: | 200.793 | at alpha= | 3.5 | deg
Re: | 4000000 |  |  | Cd Min: | 0.17419 | at alpha= | -15.5 | deg
Mach: | 0.25 |  |  | Cl=0 at alpha= | -4.1124 | deg
|  |  |  | @ Cl=0.1, Cd= | 0.0060216
|  |  |  | @ Cl=0.4, Cd= | 0.0050929
|  |  |  | @ Cl=0.6, Cd= | 0.0042548
alpha (deg) | Cl | Cd | Cm | Cl/Cd
-15.5 | -0.4388 | 0.17419 | -0.0095 | -2.5191
-15 | -0.429 | 0.16322 | -0.0142 | -2.6284
-14.5 | -0.4123 | 0.15603 | -0.0184 | -2.6424
-14 | -0.3927 | 0.15001 | -0.0222 | -2.6178
-13.5 | -0.3831 | 0.14037 | -0.0268 | -2.7292
-13 | -0.3715 | 0.13196 | -0.0312 | -2.8152
-12.5 | -0.3653 | 0.12224 | -0.0359 | -2.9884
-12 | -0.3692 | 0.11063 | -0.0415 | -3.3373
-11.5 | -0.3498 | 0.10531 | -0.0448 | -3.3216
-11 | -0.3409 | 0.09762 | -0.0491 | -3.4921
-10.5 | -0.7231 | 0.02397 | -0.0979 | -30.1669
-10 | -0.6921 | 0.01786 | -0.0983 | -38.7514
-9.5 | -0.6413 | 0.01516 | -0.0979 | -42.3021
-9 | -0.5882 | 0.01268 | -0.0974 | -46.388
-8.5 | -0.5305 | 0.01128 | -0.097 | -47.0301
-8 | -0.47 | 0.01063 | -0.0967 | -44.2145
-7.5 | -0.4097 | 0.00995 | -0.0964 | -41.1759
-7 | -0.3495 | 0.00931 | -0.0963 | -37.5403
-6.5 | -0.2898 | 0.00844 | -0.0962 | -34.3365
-6 | -0.2297 | 0.00769 | -0.0962 | -29.87
-5.5 | -0.1688 | 0.00732 | -0.0964 | -23.0601
-5 | -0.1079 | 0.00701 | -0.0966 | -15.3923
-4.5 | -0.0469 | 0.00676 | -0.0969 | -6.9379
-4 | 0.0136 | 0.0063 | -0.0971 | 2.1587
-3.5 | 0.0744 | 0.00611 | -0.0975 | 12.1768
-3 | 0.1352 | 0.0059 | -0.098 | 22.9153
-2.5 | 0.1959 | 0.00571 | -0.0984 | 34.3082
-2 | 0.2566 | 0.00557 | -0.0989 | 46.0682
-1.5 | 0.3173 | 0.00543 | -0.0995 | 58.4346
-1 | 0.3777 | 0.00523 | -0.1 | 72.218
-0.5 | 0.4379 | 0.00486 | -0.1008 | 90.1029
0 | 0.4978 | 0.00445 | -0.1015 | 111.8652
0.5 | 0.5578 | 0.00429 | -0.1022 | 130.0233
1 | 0.6178 | 0.00424 | -0.1028 | 145.7075
1.5 | 0.6776 | 0.00431 | -0.1033 | 157.2158
2 | 0.7373 | 0.00442 | -0.1038 | 166.81
2.5 | 0.7968 | 0.00453 | -0.1042 | 175.894
3 | 0.8555 | 0.0047 | -0.1046 | 182.0213
3.5 | 0.9116 | 0.00454 | -0.1045 | 200.793
4 | 0.9658 | 0.00499 | -0.104 | 193.5471
4.5 | 1.0179 | 0.00595 | -0.1034 | 171.0756
5 | 1.0667 | 0.0071 | -0.1024 | 150.2394
5.5 | 1.1132 | 0.00832 | -0.1008 | 133.7981
6 | 1.1609 | 0.0093 | -0.0994 | 124.828
6.5 | 1.2082 | 0.01018 | -0.0977 | 118.6837
7 | 1.2572 | 0.01084 | -0.0963 | 115.9779
7.5 | 1.3046 | 0.01152 | -0.0945 | 113.2465
8 | 1.3489 | 0.01225 | -0.0922 | 110.1143
8.5 | 1.3872 | 0.01299 | -0.0888 | 106.7898
9 | 1.4137 | 0.01394 | -0.0836 | 101.4132
9.5 | 1.4442 | 0.01505 | -0.0796 | 95.9601
10 | 1.4741 | 0.0164 | -0.0758 | 89.8841
10.5 | 1.5012 | 0.01805 | -0.0721 | 83.169
11 | 1.5287 | 0.01984 | -0.0686 | 77.0514
11.5 | 1.5511 | 0.02209 | -0.0649 | 70.2173
12 | 1.576 | 0.02429 | -0.0618 | 64.8827
12.5 | 1.5969 | 0.0269 | -0.0586 | 59.3643
13 | 1.615 | 0.02986 | -0.0555 | 54.0857
13.5 | 1.6291 | 0.03333 | -0.0525 | 48.8779
14 | 1.6376 | 0.03758 | -0.0497 | 43.5764
14.5 | 1.6406 | 0.04267 | -0.0474 | 38.4486
15 | 1.6362 | 0.04895 | -0.0456 | 33.4259
15.5 | 1.6367 | 0.05517 | -0.0448 | 29.6665
16 | 1.6301 | 0.0627 | -0.0449 | 25.9984
16.5 | 1.6244 | 0.07066 | -0.0458 | 22.989
17 | 1.6032 | 0.0813 | -0.0484 | 19.7196
17.5 | 1.5839 | 0.0924 | -0.0521 | 17.1418
18 | 1.5516 | 0.10637 | -0.058 | 14.5868
18.5 | 1.525 | 0.12009 | -0.0648 | 12.6988
19 | 1.4891 | 0.13636 | -0.0741 | 10.9204
19.5 | 1.4533 | 0.15338 | -0.0847 | 9.4752

## 71. Re 4M Mach 0.50 (1)
BIGFOIL.COM POLAR EXPORT
NACA63-611 a=0.6
NACA63-611 a=0.6 |  |  |  | Cl Max: | 1.325 | at alpha= | 7 | deg
JavaFoil+Calcfoil stall+Eppler ext transition |  |  |  | L/D Max: | 158.967 | at alpha= | 3 | deg
Re: | 4000000 |  |  | Cd Min: | 0.00555 | at alpha= | -0.5 | deg
Mach: | 0.5 |  |  | Cl=0 at alpha= | -4.0859 | deg
|  |  |  | @ Cl=0.1, Cd= | 0.0067112
|  |  |  | @ Cl=0.4, Cd= | 0.0064967
|  |  |  | @ Cl=0.6, Cd= | 0.0057296
alpha (deg) | Cl | Cd | Cm | Cl/Cd
-20 | -0.88 | 0.16369 | -0.049 | -5.376
-19.5 | -0.851 | 0.15914 | -0.048 | -5.346
-19 | -0.823 | 0.15264 | -0.048 | -5.392
-18.5 | -0.796 | 0.14794 | -0.048 | -5.377
-18 | -0.768 | 0.14329 | -0.048 | -5.362
-17.5 | -0.741 | 0.13884 | -0.048 | -5.337
-17 | -0.714 | 0.13425 | -0.048 | -5.316
-16.5 | -0.685 | 0.12903 | -0.046 | -5.307
-16 | -0.657 | 0.12277 | -0.046 | -5.352
-15.5 | -0.63 | 0.11899 | -0.046 | -5.292
-15 | -0.602 | 0.11599 | -0.047 | -5.193
-14.5 | -0.575 | 0.10876 | -0.047 | -5.286
-14 | -0.547 | 0.10823 | -0.047 | -5.056
-13.5 | -0.519 | 0.10089 | -0.045 | -5.144
-13 | -0.492 | 0.08914 | -0.046 | -5.515
-12.5 | -0.464 | 0.08284 | -0.046 | -5.603
-12 | -0.437 | 0.07719 | -0.047 | -5.658
-11.5 | -0.409 | 0.07187 | -0.047 | -5.693
-11 | -0.382 | 0.07339 | -0.047 | -5.199
-10.5 | -0.353 | 0.07448 | -0.044 | -4.741
-10 | -0.326 | 0.0661 | -0.045 | -4.927
-9.5 | -0.298 | 0.06049 | -0.046 | -4.93
-9 | -0.271 | 0.05643 | -0.046 | -4.798
-8.5 | -0.243 | 0.05183 | -0.047 | -4.693
-8 | -0.215 | 0.05403 | -0.044 | -3.983
-7.5 | -0.187 | 0.05383 | -0.042 | -3.483
-7 | -0.16 | 0.0481 | -0.044 | -3.329
-6.5 | -0.133 | 0.04356 | -0.046 | -3.048
-6 | -0.159 | 0.04146 | -0.044 | -3.824
-5.5 | -0.133 | 0.03836 | -0.047 | -3.478
-5 | -0.114 | 0.00726 | -0.098 | -15.651
-4.5 | -0.053 | 0.00703 | -0.098 | -7.606
-4 | 0.011 | 0.00689 | -0.099 | 1.592
-3.5 | 0.078 | 0.00675 | -0.099 | 11.531
-3 | 0.146 | 0.00663 | -0.1 | 22.019
-2.5 | 0.215 | 0.00654 | -0.1 | 32.824
-2 | 0.284 | 0.00649 | -0.101 | 43.772
-1.5 | 0.353 | 0.00649 | -0.101 | 54.44
-1 | 0.423 | 0.0065 | -0.102 | 65.095
-0.5 | 0.492 | 0.00555 | -0.102 | 88.665
0 | 0.56 | 0.00566 | -0.102 | 99.054
0.5 | 0.629 | 0.00578 | -0.103 | 108.724
1 | 0.697 | 0.00569 | -0.103 | 122.534
1.5 | 0.765 | 0.00582 | -0.104 | 131.415
2 | 0.832 | 0.00596 | -0.104 | 139.617
2.5 | 0.896 | 0.00586 | -0.105 | 152.753
3 | 0.962 | 0.00605 | -0.105 | 158.967
3.5 | 1.027 | 0.00702 | -0.106 | 146.295
4 | 1.09 | 0.00737 | -0.106 | 147.958
4.5 | 1.149 | 0.00787 | -0.106 | 145.989
5 | 1.202 | 0.009 | -0.106 | 133.567
5.5 | 1.243 | 0.01373 | -0.105 | 90.518
6 | 1.288 | 0.01465 | -0.106 | 87.872
6.5 | 1.317 | 0.01574 | -0.106 | 83.669
7 | 1.325 | 0.01649 | -0.106 | 80.322
7.5 | 1.293 | 0.0182 | -0.106 | 71.066
8 | 1.147 | 0.02052 | -0.106 | 55.918
8.5 | 0.675 | 0.05805 | -0.053 | 11.633
9 | 0.836 | 0.02294 | -0.107 | 36.463
9.5 | 0.729 | 0.0644 | -0.057 | 11.315
10 | 0.894 | 0.02544 | -0.107 | 35.161
10.5 | 0.919 | 0.0285 | -0.106 | 32.238
11 | 0.804 | 0.07878 | -0.054 | 10.206
11.5 | 0.832 | 0.07743 | -0.058 | 10.74
12 | 0.856 | 0.08536 | -0.057 | 10.031

## 72. Re 4M Mach 0.50 (2)
BIGFOIL.COM POLAR EXPORT
NACA63-611 a=0.6
NACA63-611 a=0.6 |  |  |  | Cl Max: | 1.4618 | at alpha= | 9.5 | deg
XFOIL ncrit=9 |  |  |  | L/D Max: | 200.162 | at alpha= | 4 | deg
Re: | 4000000 |  |  | Cd Min: | 0.25986 | at alpha= | -20 | deg
Mach: | 0.5 |  |  | Cl=0 at alpha= | -4.0691 | deg
|  |  |  | @ Cl=0.1, Cd= | 0.0064736
|  |  |  | @ Cl=0.4, Cd= | 0.005539
|  |  |  | @ Cl=0.6, Cd= | 0.004675
alpha (deg) | Cl | Cd | Cm | Cl/Cd
-20 | -0.6531 | 0.25986 | 0.0378 | -2.5133
-19.5 | -0.6318 | 0.252 | 0.0332 | -2.5071
-19 | -0.6093 | 0.24461 | 0.028 | -2.4909
-18.5 | -0.5859 | 0.23665 | 0.0229 | -2.4758
-18 | -0.5618 | 0.22815 | 0.0179 | -2.4624
-17.5 | -0.5386 | 0.2199 | 0.0128 | -2.4493
-17 | -0.5153 | 0.21172 | 0.0078 | -2.4339
-16.5 | -0.492 | 0.20347 | 0.0027 | -2.418
-16 | -0.4692 | 0.19529 | -0.0022 | -2.4026
-15.5 | -0.4466 | 0.18722 | -0.0071 | -2.3854
-15 | -0.4258 | 0.17892 | -0.012 | -2.3798
-14.5 | -0.4045 | 0.17064 | -0.0168 | -2.3705
-14 | -0.3863 | 0.16125 | -0.0217 | -2.3957
-13.5 | -0.3659 | 0.15329 | -0.0263 | -2.387
-13 | -0.3437 | 0.1462 | -0.0308 | -2.3509
-12.5 | -0.3238 | 0.13851 | -0.0352 | -2.3377
-12 | -0.3056 | 0.13049 | -0.0398 | -2.3419
-11.5 | -0.2896 | 0.1222 | -0.0443 | -2.3699
-11 | -0.2782 | 0.11305 | -0.049 | -2.4609
-10.5 | -0.2633 | 0.10529 | -0.0535 | -2.5007
-10 | -0.242 | 0.09939 | -0.0572 | -2.4349
-9.5 | -0.2305 | 0.09152 | -0.0616 | -2.5186
-9 | -0.2232 | 0.0831 | -0.0663 | -2.6859
-8.5 | -0.2157 | 0.07541 | -0.0706 | -2.8604
-8 | -0.2125 | 0.06782 | -0.0751 | -3.1333
-7.5 | -0.2018 | 0.06185 | -0.0786 | -3.2627
-7 | -0.2096 | 0.05484 | -0.0819 | -3.822
-6.5 | -0.2098 | 0.04411 | -0.0954 | -4.7563
-6 | -0.1992 | 0.03164 | -0.1072 | -6.2958
-5.5 | -0.1773 | 0.01883 | -0.1129 | -9.4158
-5 | -0.1295 | 0.01068 | -0.1139 | -12.1255
-4.5 | -0.0617 | 0.00828 | -0.1131 | -7.4517
-4 | 0.0099 | 0.00732 | -0.1125 | 1.3525
-3.5 | 0.0813 | 0.00656 | -0.1121 | 12.3933
-3 | 0.1527 | 0.00623 | -0.1121 | 24.5104
-2.5 | 0.2238 | 0.00596 | -0.1122 | 37.5503
-2 | 0.2942 | 0.00577 | -0.1125 | 50.9879
-1.5 | 0.3645 | 0.0056 | -0.113 | 65.0893
-1 | 0.4343 | 0.00548 | -0.1135 | 79.2518
-0.5 | 0.5035 | 0.00523 | -0.1142 | 96.2715
0 | 0.5722 | 0.00476 | -0.1151 | 120.2101
0.5 | 0.6409 | 0.00455 | -0.1159 | 140.8571
1 | 0.7098 | 0.00454 | -0.1165 | 156.3436
1.5 | 0.7788 | 0.00461 | -0.117 | 168.9371
2 | 0.8479 | 0.00474 | -0.1175 | 178.8819
2.5 | 0.917 | 0.0049 | -0.1178 | 187.1429
3 | 0.9853 | 0.00514 | -0.1179 | 191.6926
3.5 | 1.0529 | 0.00536 | -0.1178 | 196.4366
4 | 1.1109 | 0.00555 | -0.1159 | 200.1622
4.5 | 1.1623 | 0.00694 | -0.1132 | 167.4784
5 | 1.2025 | 0.00865 | -0.1087 | 139.0173
5.5 | 1.2354 | 0.01025 | -0.1028 | 120.5268
6 | 1.2486 | 0.01188 | -0.0938 | 105.101
6.5 | 1.2806 | 0.01345 | -0.0883 | 95.2119
7 | 1.3181 | 0.01505 | -0.0836 | 87.5814
7.5 | 1.3564 | 0.01682 | -0.0792 | 80.6421
8 | 1.3922 | 0.01887 | -0.0746 | 73.7785
8.5 | 1.4245 | 0.02127 | -0.0698 | 66.9723
9 | 1.4517 | 0.0242 | -0.0648 | 59.9876
9.5 | 1.4618 | 0.02844 | -0.059 | 51.3994
10 | 1.4552 | 0.03434 | -0.0534 | 42.3762
10.5 | 1.4385 | 0.0416 | -0.0487 | 34.5793
11 | 1.4184 | 0.05 | -0.0454 | 28.368
11.5 | 1.3917 | 0.06013 | -0.0445 | 23.1449
12 | 1.3575 | 0.07242 | -0.0467 | 18.7448
12.5 | 1.3211 | 0.0864 | -0.0518 | 15.2905
13 | 1.2867 | 0.10153 | -0.0593 | 12.6731
13.5 | 1.2546 | 0.11772 | -0.0689 | 10.6575
14 | 1.2286 | 0.1343 | -0.0795 | 9.1482
14.5 | 1.2079 | 0.15094 | -0.0905 | 8.0025

## 73. Re 5M Mach 0.00 (1)
BIGFOIL.COM POLAR EXPORT
NACA63-611 a=0.6
NACA63-611 a=0.6 |  |  |  | Cl Max: | 1.365 | at alpha= | 10 | deg
JavaFoil+Calcfoil stall+Eppler ext transition |  |  |  | L/D Max: | 166.111 | at alpha= | 5 | deg
Re: | 5000000 |  |  | Cd Min: | 0.00519 | at alpha= | -0.5 | deg
Mach: | 0 |  |  | Cl=0 at alpha= | -4.0862 | deg
|  |  |  | @ Cl=0.1, Cd= | 0.006222
|  |  |  | @ Cl=0.4, Cd= | 0.0055778
|  |  |  | @ Cl=0.6, Cd= | 0.0054119
alpha (deg) | Cl | Cd | Cm | Cl/Cd
-18 | -0.359 | 0.14875 | -0.035 | -2.413
-17.5 | -0.374 | 0.14269 | -0.036 | -2.624
-17 | -0.39 | 0.13606 | -0.036 | -2.866
-16.5 | -0.405 | 0.12701 | -0.036 | -3.192
-16 | -0.42 | 0.12404 | -0.036 | -3.39
-15.5 | -0.435 | 0.11711 | -0.036 | -3.714
-15 | -0.449 | 0.111 | -0.036 | -4.044
-14.5 | -0.461 | 0.10493 | -0.036 | -4.396
-14 | -0.468 | 0.099 | -0.036 | -4.727
-13.5 | -0.473 | 0.09432 | -0.036 | -5.015
-13 | -0.476 | 0.08799 | -0.037 | -5.409
-12.5 | -0.476 | 0.08261 | -0.038 | -5.766
-12 | -0.474 | 0.07774 | -0.038 | -6.094
-11.5 | -0.468 | 0.07257 | -0.039 | -6.452
-11 | -0.459 | 0.06769 | -0.039 | -6.783
-10.5 | -0.447 | 0.06366 | -0.041 | -7.019
-10 | -0.431 | 0.05871 | -0.043 | -7.343
-9.5 | -0.412 | 0.05433 | -0.045 | -7.581
-9 | -0.39 | 0.04885 | -0.049 | -7.992
-8.5 | -0.408 | 0.01575 | -0.074 | -25.896
-8 | -0.406 | 0.00737 | -0.082 | -55.018
-7.5 | -0.363 | 0.00746 | -0.083 | -48.664
-7 | -0.317 | 0.00724 | -0.083 | -43.76
-6.5 | -0.268 | 0.00703 | -0.083 | -38.065
-6 | -0.216 | 0.00686 | -0.084 | -31.439
-5.5 | -0.161 | 0.0067 | -0.084 | -24.039
-5 | -0.105 | 0.00652 | -0.085 | -16.127
-4.5 | -0.048 | 0.00642 | -0.085 | -7.51
-4 | 0.01 | 0.00636 | -0.085 | 1.532
-3.5 | 0.068 | 0.00626 | -0.086 | 10.915
-3 | 0.127 | 0.00619 | -0.086 | 20.608
-2.5 | 0.187 | 0.00614 | -0.087 | 30.424
-2 | 0.247 | 0.00612 | -0.087 | 40.29
-1.5 | 0.306 | 0.00611 | -0.087 | 50.155
-1 | 0.367 | 0.00607 | -0.088 | 60.345
-0.5 | 0.426 | 0.00519 | -0.088 | 82.016
0 | 0.485 | 0.00524 | -0.089 | 92.631
0.5 | 0.545 | 0.0053 | -0.089 | 102.8
1 | 0.604 | 0.00542 | -0.09 | 111.446
1.5 | 0.663 | 0.00551 | -0.09 | 120.259
2 | 0.722 | 0.00535 | -0.09 | 134.766
2.5 | 0.778 | 0.00547 | -0.091 | 142.216
3 | 0.836 | 0.0056 | -0.091 | 149.191
3.5 | 0.894 | 0.00582 | -0.092 | 153.586
4 | 0.951 | 0.00596 | -0.092 | 159.407
4.5 | 1.007 | 0.00623 | -0.092 | 161.598
5 | 1.061 | 0.00638 | -0.093 | 166.111
5.5 | 1.113 | 0.00794 | -0.093 | 140.067
6 | 1.161 | 0.00916 | -0.093 | 126.756
6.5 | 1.202 | 0.01146 | -0.093 | 104.909
7 | 1.244 | 0.01194 | -0.093 | 104.129
7.5 | 1.282 | 0.01197 | -0.094 | 107.095
8 | 1.315 | 0.01261 | -0.094 | 104.313
8.5 | 1.339 | 0.01338 | -0.094 | 100.082
9 | 1.355 | 0.01416 | -0.094 | 95.721
9.5 | 1.364 | 0.01503 | -0.095 | 90.734
10 | 1.365 | 0.01594 | -0.095 | 85.648
10.5 | 1.358 | 0.01698 | -0.095 | 79.975
11 | 1.343 | 0.01812 | -0.095 | 74.122
11.5 | 1.321 | 0.01933 | -0.095 | 68.311
12 | 1.292 | 0.02065 | -0.095 | 62.558
12.5 | 1.255 | 0.02253 | -0.095 | 55.719
13 | 1.215 | 0.02432 | -0.095 | 49.937
13.5 | 1.169 | 0.02629 | -0.095 | 44.475
14 | 1.122 | 0.02796 | -0.095 | 40.147
14.5 | 1.07 | 0.03087 | -0.095 | 34.671
15 | 1.004 | 0.03907 | -0.093 | 25.687

## 74. Re 5M Mach 0.00 (2)
BIGFOIL.COM POLAR EXPORT
NACA63-611 a=0.6
NACA63-611 a=0.6 |  |  |  | Cl Max: | 1.7906 | at alpha= | 19 | deg
XFOIL ncrit=9 |  |  |  | L/D Max: | 186.348 | at alpha= | 3.5 | deg
Re: | 5000000 |  |  | Cd Min: | 0.08 | at alpha= | 20 | deg
Mach: | 0 |  |  | Cl=0 at alpha= | -4.1224 | deg
|  |  |  | @ Cl=0.1, Cd= | 0.0056482
|  |  |  | @ Cl=0.4, Cd= | 0.0048143
|  |  |  | @ Cl=0.6, Cd= | 0.0041032
alpha (deg) | Cl | Cd | Cm | Cl/Cd
-17.5 | -1.1585 | 0.04798 | -0.081 | -24.1455
-17 | -1.2618 | 0.03041 | -0.0938 | -41.4929
-16.5 | -1.2767 | 0.02653 | -0.0906 | -48.1229
-16 | -1.2527 | 0.02385 | -0.0897 | -52.5241
-15.5 | -1.2182 | 0.02175 | -0.0891 | -56.0092
-15 | -1.1773 | 0.02012 | -0.0886 | -58.5139
-14.5 | -1.1328 | 0.01872 | -0.0883 | -60.5128
-14 | -1.0859 | 0.0175 | -0.0881 | -62.0514
-13.5 | -1.0393 | 0.016 | -0.088 | -64.9562
-13 | -0.9909 | 0.01458 | -0.0879 | -67.963
-12 | -0.8868 | 0.01285 | -0.088 | -69.0117
-11.5 | -0.833 | 0.01222 | -0.0881 | -68.1669
-11 | -0.7785 | 0.01166 | -0.0883 | -66.7667
-10.5 | -0.7237 | 0.01113 | -0.0885 | -65.0225
-10 | -0.6683 | 0.01066 | -0.0888 | -62.6923
-9.5 | -0.6145 | 0.00962 | -0.0889 | -63.8773
-9 | -0.5586 | 0.00913 | -0.0892 | -61.1829
-8.5 | -0.5023 | 0.00871 | -0.0895 | -57.6693
-8 | -0.4456 | 0.00836 | -0.0899 | -53.3014
-7.5 | -0.3887 | 0.00802 | -0.0902 | -48.4663
-7 | -0.3316 | 0.00774 | -0.0906 | -42.8424
-6.5 | -0.2747 | 0.0072 | -0.091 | -38.1528
-6 | -0.2173 | 0.00685 | -0.0914 | -31.7226
-5.5 | -0.1597 | 0.0066 | -0.0918 | -24.197
-5 | -0.1018 | 0.00637 | -0.0923 | -15.9812
-4.5 | -0.0438 | 0.00618 | -0.0928 | -7.0874
-3.5 | 0.0722 | 0.00572 | -0.0938 | 12.6224
-3 | 0.1303 | 0.00557 | -0.0943 | 23.3932
-2.5 | 0.1885 | 0.00542 | -0.0948 | 34.7786
-2 | 0.2468 | 0.00528 | -0.0954 | 46.7424
-1.5 | 0.305 | 0.00517 | -0.0959 | 58.9942
-1 | 0.3631 | 0.00498 | -0.0965 | 72.9116
-0.5 | 0.421 | 0.00472 | -0.0972 | 89.1949
0 | 0.4788 | 0.00435 | -0.0979 | 110.069
0.5 | 0.5364 | 0.00414 | -0.0986 | 129.5652
1 | 0.5939 | 0.0041 | -0.0991 | 144.8537
1.5 | 0.6515 | 0.00413 | -0.0997 | 157.7482
2 | 0.7088 | 0.00424 | -0.1002 | 167.1698
2.5 | 0.7657 | 0.00441 | -0.1006 | 173.6281
3.5 | 0.8777 | 0.00471 | -0.1015 | 186.3482
4 | 0.9265 | 0.00498 | -0.1006 | 186.0442
4.5 | 0.9768 | 0.00592 | -0.1003 | 165
5 | 1.0263 | 0.00684 | -0.0998 | 150.0439
5.5 | 1.0748 | 0.00776 | -0.0991 | 138.5052
6 | 1.1236 | 0.00855 | -0.0984 | 131.4152
6.5 | 1.1718 | 0.0093 | -0.0976 | 126
7 | 1.2215 | 0.00985 | -0.097 | 124.0102
7.5 | 1.2703 | 0.0104 | -0.0963 | 122.1442
8 | 1.3178 | 0.01098 | -0.0954 | 120.0182
8.5 | 1.3647 | 0.01152 | -0.0944 | 118.4635
9 | 1.4085 | 0.01218 | -0.093 | 115.6404
9.5 | 1.451 | 0.01281 | -0.0913 | 113.2709
10 | 1.4857 | 0.01358 | -0.0883 | 109.4035
10.5 | 1.5113 | 0.01438 | -0.0837 | 105.0974
11 | 1.5359 | 0.01551 | -0.0796 | 99.0264
11.5 | 1.5627 | 0.01675 | -0.0763 | 93.2955
12 | 1.5876 | 0.01826 | -0.073 | 86.9441
12.5 | 1.614 | 0.01977 | -0.0702 | 81.6388
13 | 1.6384 | 0.0215 | -0.0675 | 76.2047
13.5 | 1.6603 | 0.02349 | -0.0647 | 70.6811
14 | 1.6747 | 0.02618 | -0.0615 | 63.9687
14.5 | 1.6949 | 0.02855 | -0.0593 | 59.366
15 | 1.7138 | 0.03111 | -0.0571 | 55.0884
15.5 | 1.7305 | 0.03399 | -0.0552 | 50.912
16 | 1.7453 | 0.03723 | -0.0535 | 46.8789
16.5 | 1.7592 | 0.0407 | -0.052 | 43.2236
17 | 1.7699 | 0.04471 | -0.0508 | 39.5862
17.5 | 1.7792 | 0.04903 | -0.0499 | 36.288
18 | 1.7842 | 0.05413 | -0.0494 | 32.9614
18.5 | 1.7888 | 0.05948 | -0.0494 | 30.074
19 | 1.7906 | 0.06549 | -0.0499 | 27.3416
19.5 | 1.7876 | 0.07244 | -0.051 | 24.677
20 | 1.7824 | 0.08 | -0.0527 | 22.28

## 75. Re 5M Mach 0.10 (1)
BIGFOIL.COM POLAR EXPORT
NACA63-611 a=0.6
NACA63-611 a=0.6 |  |  |  | Cl Max: | 1.362 | at alpha= | 9.5 | deg
JavaFoil+Calcfoil stall+Eppler ext transition |  |  |  | L/D Max: | 165.105 | at alpha= | 5 | deg
Re: | 5000000 |  |  | Cd Min: | 0.00519 | at alpha= | -0.5 | deg
Mach: | 0.1 |  |  | Cl=0 at alpha= | -4.0862 | deg
|  |  |  | @ Cl=0.1, Cd= | 0.0062332
|  |  |  | @ Cl=0.4, Cd= | 0.00561
|  |  |  | @ Cl=0.6, Cd= | 0.0054195
alpha (deg) | Cl | Cd | Cm | Cl/Cd
-17 | -0.348 | 0.13718 | -0.036 | -2.535
-16.5 | -0.366 | 0.13155 | -0.036 | -2.778
-16 | -0.383 | 0.1257 | -0.036 | -3.049
-15.5 | -0.4 | 0.11779 | -0.036 | -3.4
-15 | -0.417 | 0.11315 | -0.036 | -3.686
-14.5 | -0.433 | 0.10565 | -0.036 | -4.095
-14 | -0.443 | 0.10056 | -0.036 | -4.401
-13.5 | -0.45 | 0.09577 | -0.036 | -4.704
-13 | -0.456 | 0.09007 | -0.037 | -5.066
-12.5 | -0.459 | 0.08345 | -0.037 | -5.504
-12 | -0.46 | 0.07788 | -0.038 | -5.902
-11.5 | -0.457 | 0.07387 | -0.039 | -6.182
-11 | -0.45 | 0.06857 | -0.039 | -6.562
-10.5 | -0.44 | 0.06409 | -0.04 | -6.859
-10 | -0.426 | 0.05953 | -0.042 | -7.151
-9.5 | -0.408 | 0.05526 | -0.044 | -7.377
-9 | -0.387 | 0.05035 | -0.047 | -7.68
-8.5 | -0.365 | 0.04264 | -0.054 | -8.566
-8 | -0.405 | 0.00742 | -0.083 | -54.572
-7.5 | -0.363 | 0.0075 | -0.083 | -48.405
-7 | -0.317 | 0.00728 | -0.083 | -43.612
-6.5 | -0.268 | 0.00705 | -0.084 | -38.075
-6 | -0.216 | 0.00687 | -0.084 | -31.47
-5.5 | -0.162 | 0.0067 | -0.085 | -24.118
-5 | -0.106 | 0.00654 | -0.085 | -16.158
-4.5 | -0.048 | 0.00643 | -0.085 | -7.533
-4 | 0.01 | 0.00635 | -0.086 | 1.54
-3.5 | 0.069 | 0.00627 | -0.086 | 10.952
-3 | 0.128 | 0.0062 | -0.087 | 20.674
-2.5 | 0.188 | 0.00615 | -0.087 | 30.548
-2 | 0.248 | 0.00612 | -0.087 | 40.465
-1.5 | 0.308 | 0.00611 | -0.088 | 50.389
-1 | 0.368 | 0.00609 | -0.088 | 60.471
-0.5 | 0.428 | 0.00519 | -0.089 | 82.449
0 | 0.488 | 0.00524 | -0.089 | 93.157
0.5 | 0.547 | 0.00534 | -0.09 | 102.455
1 | 0.607 | 0.00543 | -0.09 | 111.786
1.5 | 0.666 | 0.00551 | -0.09 | 120.921
2 | 0.725 | 0.00539 | -0.091 | 134.438
2.5 | 0.781 | 0.00549 | -0.091 | 142.295
3 | 0.84 | 0.00563 | -0.092 | 149.089
3.5 | 0.898 | 0.00582 | -0.092 | 154.474
4 | 0.955 | 0.00601 | -0.093 | 158.959
4.5 | 1.012 | 0.00628 | -0.093 | 161.063
5 | 1.066 | 0.00645 | -0.093 | 165.105
5.5 | 1.118 | 0.00801 | -0.094 | 139.526
6 | 1.166 | 0.00928 | -0.094 | 125.695
6.5 | 1.207 | 0.01157 | -0.094 | 104.324
7 | 1.248 | 0.01204 | -0.094 | 103.63
7.5 | 1.285 | 0.01209 | -0.094 | 106.346
8 | 1.319 | 0.01278 | -0.094 | 103.156
8.5 | 1.341 | 0.01358 | -0.095 | 98.761
9 | 1.356 | 0.01434 | -0.095 | 94.529
9.5 | 1.362 | 0.01524 | -0.095 | 89.399
10 | 1.36 | 0.01617 | -0.095 | 84.118
10.5 | 1.35 | 0.01725 | -0.095 | 78.226
11 | 1.33 | 0.01843 | -0.095 | 72.177
11.5 | 1.304 | 0.01971 | -0.096 | 66.135
12 | 1.269 | 0.02108 | -0.096 | 60.208
12.5 | 1.227 | 0.02316 | -0.096 | 52.974
13 | 1.18 | 0.02515 | -0.096 | 46.91
13.5 | 1.131 | 0.02659 | -0.096 | 42.525
14 | 1.075 | 0.02931 | -0.095 | 36.677
14.5 | 1.016 | 0.03255 | -0.095 | 31.223

## 76. Re 5M Mach 0.10 (2)
BIGFOIL.COM POLAR EXPORT
NACA63-611 a=0.6
NACA63-611 a=0.6 |  |  |  | Cl Max: | 1.7726 | at alpha= | 18.5 | deg
XFOIL ncrit=9 |  |  |  | L/D Max: | 186.46 | at alpha= | 4 | deg
Re: | 5000000 |  |  | Cd Min: | 0.08789 | at alpha= | 20 | deg
Mach: | 0.1 |  |  | Cl=0 at alpha= | -4.1192 | deg
|  |  |  | @ Cl=0.1, Cd= | 0.0056543
|  |  |  | @ Cl=0.4, Cd= | 0.0048298
|  |  |  | @ Cl=0.6, Cd= | 0.0041017
alpha (deg) | Cl | Cd | Cm | Cl/Cd
-16.5 | -1.1118 | 0.04506 | -0.084 | -24.6738
-16 | -1.203 | 0.03036 | -0.0942 | -39.6245
-15.5 | -1.2031 | 0.02592 | -0.0929 | -46.4159
-15 | -1.1749 | 0.02306 | -0.0921 | -50.9497
-14.5 | -1.137 | 0.02085 | -0.0915 | -54.5324
-14 | -1.0934 | 0.01907 | -0.091 | -57.3361
-13 | -0.9976 | 0.01615 | -0.0904 | -61.7709
-12 | -0.8962 | 0.01347 | -0.09 | -66.533
-11.5 | -0.8418 | 0.01274 | -0.09 | -66.0754
-11 | -0.7868 | 0.01206 | -0.09 | -65.2405
-10.5 | -0.7313 | 0.01144 | -0.0901 | -63.9248
-10 | -0.6753 | 0.01091 | -0.0902 | -61.8973
-9.5 | -0.6204 | 0.00995 | -0.0902 | -62.3518
-9 | -0.5642 | 0.00931 | -0.0904 | -60.6015
-8.5 | -0.5072 | 0.00886 | -0.0906 | -57.246
-8 | -0.4498 | 0.00848 | -0.0908 | -53.0425
-7.5 | -0.3924 | 0.00812 | -0.0911 | -48.3251
-7 | -0.3346 | 0.00781 | -0.0914 | -42.8425
-6.5 | -0.277 | 0.00734 | -0.0918 | -37.7384
-6 | -0.2193 | 0.00689 | -0.0921 | -31.8287
-5.5 | -0.1611 | 0.00663 | -0.0925 | -24.2986
-5 | -0.1028 | 0.00639 | -0.0929 | -16.0876
-4.5 | -0.0444 | 0.0062 | -0.0934 | -7.1613
-4 | 0.0139 | 0.00591 | -0.0938 | 2.3519
-3.5 | 0.0725 | 0.00572 | -0.0943 | 12.6748
-3 | 0.1311 | 0.00558 | -0.0948 | 23.4946
-2.5 | 0.1896 | 0.00542 | -0.0954 | 34.9815
-2 | 0.2483 | 0.00528 | -0.0959 | 47.0265
-1.5 | 0.3068 | 0.00518 | -0.0965 | 59.2278
-1 | 0.3654 | 0.00499 | -0.0971 | 73.2265
-0.5 | 0.4237 | 0.00472 | -0.0977 | 89.7669
0 | 0.4818 | 0.00436 | -0.0984 | 110.5046
0.5 | 0.5397 | 0.00415 | -0.0991 | 130.0482
1 | 0.5976 | 0.0041 | -0.0997 | 145.7561
1.5 | 0.6555 | 0.00414 | -0.1002 | 158.3333
2 | 0.7132 | 0.00425 | -0.1007 | 167.8118
2.5 | 0.7704 | 0.00442 | -0.1012 | 174.2986
3 | 0.8271 | 0.00463 | -0.1016 | 178.6393
3.5 | 0.8833 | 0.00474 | -0.102 | 186.3502
4 | 0.9323 | 0.005 | -0.1011 | 186.46
4.5 | 0.9827 | 0.00596 | -0.1007 | 164.8826
5 | 1.0324 | 0.00688 | -0.1002 | 150.0581
5.5 | 1.0808 | 0.00783 | -0.0994 | 138.0332
6 | 1.13 | 0.00861 | -0.0987 | 131.2427
6.5 | 1.1784 | 0.00937 | -0.0978 | 125.7631
7 | 1.2281 | 0.00993 | -0.0971 | 123.6757
7.5 | 1.2772 | 0.01049 | -0.0963 | 121.7541
8 | 1.3247 | 0.01108 | -0.0953 | 119.5578
8.5 | 1.3712 | 0.01166 | -0.0941 | 117.5986
9 | 1.4149 | 0.01232 | -0.0924 | 114.8458
9.5 | 1.4562 | 0.01299 | -0.0904 | 112.1016
10 | 1.4853 | 0.01378 | -0.0862 | 107.7866
10.5 | 1.5114 | 0.01471 | -0.0818 | 102.7464
11 | 1.5375 | 0.01591 | -0.078 | 96.6373
11.5 | 1.5632 | 0.01732 | -0.0745 | 90.254
12 | 1.5892 | 0.01886 | -0.0714 | 84.263
12.5 | 1.6152 | 0.02049 | -0.0685 | 78.8287
13 | 1.6382 | 0.02241 | -0.0656 | 73.1013
13.5 | 1.6589 | 0.02461 | -0.0628 | 67.4076
14 | 1.674 | 0.02738 | -0.0597 | 61.1395
14.5 | 1.6938 | 0.0299 | -0.0574 | 56.6488
15 | 1.7111 | 0.03274 | -0.0552 | 52.2633
15.5 | 1.7271 | 0.03587 | -0.0533 | 48.1489
16 | 1.7403 | 0.03944 | -0.0516 | 44.1253
16.5 | 1.7528 | 0.04328 | -0.0502 | 40.4991
17 | 1.7611 | 0.04776 | -0.0491 | 36.874
17.5 | 1.7686 | 0.05259 | -0.0485 | 33.63
18 | 1.7705 | 0.05834 | -0.0483 | 30.348
18.5 | 1.7726 | 0.06437 | -0.0486 | 27.5377
19 | 1.77 | 0.07135 | -0.0496 | 24.8073
19.5 | 1.7632 | 0.07927 | -0.0513 | 22.243
20 | 1.754 | 0.08789 | -0.0538 | 19.9568

## 77. Re 5M Mach 0.25 (1)
BIGFOIL.COM POLAR EXPORT
NACA63-611 a=0.6
NACA63-611 a=0.6 |  |  |  | Cl Max: | 1.35 | at alpha= | 9 | deg
JavaFoil+Calcfoil stall+Eppler ext transition |  |  |  | L/D Max: | 169.703 | at alpha= | 4.5 | deg
Re: | 5000000 |  |  | Cd Min: | 0.00524 | at alpha= | -0.5 | deg
Mach: | 0.25 |  |  | Cl=0 at alpha= | -4.0833 | deg
|  |  |  | @ Cl=0.1, Cd= | 0.0062757
|  |  |  | @ Cl=0.4, Cd= | 0.005817
|  |  |  | @ Cl=0.6, Cd= | 0.10017
alpha (deg) | Cl | Cd | Cm | Cl/Cd
-15 | -0.063 | 0.11486 | -0.038 | -0.55
-14.5 | -0.139 | 0.11009 | -0.037 | -1.265
-14 | -0.195 | 0.10509 | -0.038 | -1.858
-13.5 | -0.239 | 0.09781 | -0.038 | -2.44
-13 | -0.276 | 0.09226 | -0.038 | -2.989
-12.5 | -0.308 | 0.0875 | -0.038 | -3.515
-12 | -0.334 | 0.08326 | -0.038 | -4.011
-11.5 | -0.355 | 0.078 | -0.038 | -4.547
-11 | -0.369 | 0.0731 | -0.038 | -5.053
-10.5 | -0.378 | 0.06884 | -0.038 | -5.485
-10 | -0.379 | 0.06392 | -0.04 | -5.936
-9.5 | -0.375 | 0.05881 | -0.041 | -6.369
-9 | -0.363 | 0.05478 | -0.041 | -6.621
-8.5 | -0.345 | 0.05086 | -0.043 | -6.781
-8 | -0.321 | 0.04707 | -0.045 | -6.828
-7.5 | -0.361 | 0.00777 | -0.085 | -46.442
-7 | -0.318 | 0.00744 | -0.086 | -42.799
-6.5 | -0.271 | 0.00721 | -0.086 | -37.591
-6 | -0.22 | 0.00701 | -0.087 | -31.306
-5.5 | -0.165 | 0.00679 | -0.087 | -24.275
-5 | -0.108 | 0.00663 | -0.087 | -16.263
-4.5 | -0.05 | 0.00653 | -0.088 | -7.587
-4 | 0.01 | 0.0064 | -0.088 | 1.565
-3.5 | 0.07 | 0.00632 | -0.089 | 11.14
-3 | 0.131 | 0.00623 | -0.089 | 21.094
-2.5 | 0.193 | 0.0062 | -0.089 | 31.106
-2 | 0.255 | 0.00617 | -0.09 | 41.247
-1.5 | 0.316 | 0.00616 | -0.09 | 51.337
-1 | 0.379 | 0.00612 | -0.091 | 61.825
-0.5 | 0.44 | 0.00524 | -0.091 | 83.87
0 | 0.501 | 0.00531 | -0.092 | 94.352
0.5 | 0.562 | 0.00537 | -0.092 | 104.775
1 | 0.624 | 0.0055 | -0.093 | 113.315
1.5 | 0.685 | 0.00561 | -0.093 | 122.086
2 | 0.745 | 0.00548 | -0.093 | 135.933
2.5 | 0.803 | 0.0056 | -0.094 | 143.397
3 | 0.863 | 0.00574 | -0.094 | 150.238
3.5 | 0.923 | 0.00595 | -0.095 | 155.122
4 | 0.981 | 0.00618 | -0.095 | 158.68
4.5 | 1.038 | 0.00612 | -0.095 | 169.703
5 | 1.093 | 0.00676 | -0.096 | 161.658
5.5 | 1.145 | 0.00841 | -0.096 | 136.179
6 | 1.188 | 0.01154 | -0.096 | 102.921
6.5 | 1.232 | 0.01201 | -0.096 | 102.524
7 | 1.271 | 0.01267 | -0.096 | 100.294
7.5 | 1.305 | 0.01282 | -0.096 | 101.858
8 | 1.334 | 0.01362 | -0.097 | 97.884
8.5 | 1.347 | 0.01454 | -0.097 | 92.696
9 | 1.35 | 0.01547 | -0.097 | 87.247
9.5 | 1.339 | 0.01668 | -0.097 | 80.264
10 | 1.315 | 0.01774 | -0.097 | 74.106
10.5 | 1.276 | 0.01914 | -0.097 | 66.661
11 | 1.223 | 0.02062 | -0.098 | 59.339
11.5 | 1.156 | 0.02238 | -0.098 | 51.665
12 | 1.076 | 0.02469 | -0.097 | 43.558
12.5 | 0.966 | 0.03194 | -0.095 | 30.242
13 | 0.757 | 0.08928 | -0.056 | 8.474
13.5 | 0.667 | 0.09646 | -0.054 | 6.917
14 | 0.576 | 0.10017 | -0.056 | 5.747

## 78. Re 5M Mach 0.25 (2)
BIGFOIL.COM POLAR EXPORT
NACA63-611 a=0.6
NACA63-611 a=0.6 |  |  |  | Cl Max: | 1.6779 | at alpha= | 15.5 | deg
XFOIL ncrit=9 |  |  |  | L/D Max: | 187.7 | at alpha= | 3.5 | deg
Re: | 5000000 |  |  | Cd Min: | 0.23199 | at alpha= | -19.5 | deg
Mach: | 0.25 |  |  | Cl=0 at alpha= | -4.11 | deg
|  |  |  | @ Cl=0.1, Cd= | 0.0057208
|  |  |  | @ Cl=0.4, Cd= | 0.0049447
|  |  |  | @ Cl=0.6, Cd= | 0.004155
alpha (deg) | Cl | Cd | Cm | Cl/Cd
-19.5 | -0.5866 | 0.23199 | 0.0254 | -2.5286
-18.5 | -0.5478 | 0.21847 | 0.0162 | -2.5074
-17.5 | -0.5093 | 0.20443 | 0.0077 | -2.4913
-17 | -0.4902 | 0.1973 | 0.0035 | -2.4845
-15.5 | -0.4427 | 0.17197 | -0.01 | -2.5743
-15 | -0.4285 | 0.16324 | -0.0143 | -2.625
-14.5 | -0.4133 | 0.1552 | -0.0187 | -2.663
-14 | -0.3982 | 0.14748 | -0.0228 | -2.7
-13.5 | -0.396 | 0.13585 | -0.0283 | -2.915
-13 | -0.3841 | 0.12786 | -0.0326 | -3.0041
-11.5 | -0.6435 | 0.05382 | -0.079 | -11.9565
-11 | -0.8127 | 0.01893 | -0.0998 | -42.9319
-10.5 | -0.7642 | 0.01599 | -0.0992 | -47.7924
-10 | -0.7085 | 0.01423 | -0.0985 | -49.7892
-9.5 | -0.6512 | 0.01273 | -0.0979 | -51.1548
-9 | -0.5921 | 0.01166 | -0.0973 | -50.7804
-8.5 | -0.5345 | 0.01006 | -0.0969 | -53.1312
-8 | -0.4737 | 0.00943 | -0.0965 | -50.2333
-7.5 | -0.4127 | 0.00895 | -0.0963 | -46.1117
-7 | -0.3519 | 0.00837 | -0.0962 | -42.043
-6.5 | -0.2909 | 0.00795 | -0.0961 | -36.5912
-6 | -0.2306 | 0.00724 | -0.0962 | -31.8508
-5.5 | -0.1696 | 0.00683 | -0.0963 | -24.8316
-5 | -0.1085 | 0.00654 | -0.0965 | -16.5902
-4.5 | -0.0475 | 0.00632 | -0.0968 | -7.5158
-4 | 0.0134 | 0.006 | -0.0971 | 2.2333
-3.5 | 0.0743 | 0.00578 | -0.0975 | 12.8547
-3 | 0.1351 | 0.00564 | -0.0979 | 23.9539
-2.5 | 0.1959 | 0.00545 | -0.0984 | 35.945
-2 | 0.2567 | 0.00533 | -0.0989 | 48.1614
-1.5 | 0.3173 | 0.00521 | -0.0995 | 60.9021
-1 | 0.3779 | 0.00504 | -0.1001 | 74.9802
-0.5 | 0.4382 | 0.00478 | -0.1007 | 91.6736
0 | 0.4982 | 0.00442 | -0.1015 | 112.7149
0.5 | 0.5581 | 0.00419 | -0.1022 | 133.1981
1 | 0.618 | 0.00414 | -0.1028 | 149.2754
1.5 | 0.6778 | 0.0042 | -0.1033 | 161.381
2 | 0.7376 | 0.00431 | -0.1038 | 171.1369
3 | 0.8558 | 0.0047 | -0.1047 | 182.0851
3.5 | 0.9141 | 0.00487 | -0.105 | 187.7002
4 | 0.9634 | 0.0052 | -0.1038 | 185.2692
4.5 | 1.0153 | 0.00617 | -0.1032 | 164.5543
5 | 1.0655 | 0.00718 | -0.1023 | 148.3983
5.5 | 1.1144 | 0.00818 | -0.1011 | 136.2347
6 | 1.1636 | 0.00906 | -0.0998 | 128.4327
6.5 | 1.2131 | 0.00981 | -0.0985 | 123.6595
7 | 1.263 | 0.01045 | -0.0972 | 120.8612
7.5 | 1.312 | 0.01107 | -0.0956 | 118.5185
8 | 1.3592 | 0.0117 | -0.0938 | 116.1709
8.5 | 1.4014 | 0.01246 | -0.0911 | 112.4719
9 | 1.4329 | 0.0132 | -0.0864 | 108.553
9.5 | 1.4596 | 0.01429 | -0.0815 | 102.1414
10 | 1.4901 | 0.01549 | -0.0776 | 96.1975
10.5 | 1.5181 | 0.01699 | -0.0737 | 89.3526
11 | 1.5436 | 0.01881 | -0.0699 | 82.0627
11.5 | 1.5707 | 0.02066 | -0.0665 | 76.0261
12 | 1.5957 | 0.02278 | -0.0632 | 70.0483
13 | 1.6299 | 0.02854 | -0.0561 | 57.1093
13.5 | 1.6454 | 0.03183 | -0.0531 | 51.6934
14 | 1.6568 | 0.03572 | -0.0503 | 46.383
14.5 | 1.6691 | 0.03981 | -0.048 | 41.9267
15 | 1.6743 | 0.04487 | -0.046 | 37.3145
15.5 | 1.6779 | 0.05043 | -0.0447 | 33.2719
16 | 1.6747 | 0.05721 | -0.0441 | 29.2729
16.5 | 1.6703 | 0.06458 | -0.0444 | 25.864
17 | 1.6528 | 0.07421 | -0.046 | 22.2719
17.5 | 1.6366 | 0.08435 | -0.0487 | 19.4025
18 | 1.6068 | 0.09723 | -0.0534 | 16.5258
18.5 | 1.582 | 0.11007 | -0.0591 | 14.3727
19 | 1.5481 | 0.1252 | -0.067 | 12.365
19.5 | 1.513 | 0.14131 | -0.0765 | 10.707
20 | 1.4759 | 0.15857 | -0.0876 | 9.3076

## 79. Re 5M Mach 0.50 (1)
BIGFOIL.COM POLAR EXPORT
NACA63-611 a=0.6
NACA63-611 a=0.6 |  |  |  | Cl Max: | 1.327 | at alpha= | 7 | deg
JavaFoil+Calcfoil stall+Eppler ext transition |  |  |  | L/D Max: | 160.735 | at alpha= | 3 | deg
Re: | 5000000 |  |  | Cd Min: | 0.00549 | at alpha= | -0.5 | deg
Mach: | 0.5 |  |  | Cl=0 at alpha= | -4.0859 | deg
|  |  |  | @ Cl=0.1, Cd= | 0.0065644
|  |  |  | @ Cl=0.4, Cd= | 0.0063567
|  |  |  | @ Cl=0.6, Cd= | 0.0056628
alpha (deg) | Cl | Cd | Cm | Cl/Cd
-20 | -0.881 | 0.15928 | -0.05 | -5.53
-19.5 | -0.851 | 0.15522 | -0.049 | -5.485
-19 | -0.823 | 0.14942 | -0.048 | -5.51
-18.5 | -0.796 | 0.14437 | -0.048 | -5.512
-18 | -0.769 | 0.13973 | -0.048 | -5.5
-17.5 | -0.741 | 0.13529 | -0.048 | -5.479
-17 | -0.714 | 0.1292 | -0.049 | -5.528
-16.5 | -0.685 | 0.125 | -0.047 | -5.483
-16 | -0.657 | 0.11952 | -0.047 | -5.501
-15.5 | -0.63 | 0.11579 | -0.047 | -5.441
-15 | -0.603 | 0.11299 | -0.047 | -5.334
-14.5 | -0.575 | 0.10592 | -0.047 | -5.431
-14 | -0.547 | 0.10412 | -0.047 | -5.256
-13.5 | -0.519 | 0.0974 | -0.046 | -5.332
-13 | -0.492 | 0.08792 | -0.047 | -5.597
-12.5 | -0.465 | 0.08155 | -0.047 | -5.698
-12 | -0.437 | 0.07543 | -0.048 | -5.797
-11.5 | -0.41 | 0.0701 | -0.049 | -5.846
-11 | -0.382 | 0.07243 | -0.048 | -5.272
-10.5 | -0.353 | 0.07299 | -0.045 | -4.84
-10 | -0.326 | 0.06561 | -0.046 | -4.966
-9.5 | -0.298 | 0.06001 | -0.046 | -4.972
-9 | -0.271 | 0.05555 | -0.047 | -4.878
-8.5 | -0.244 | 0.05112 | -0.049 | -4.768
-8 | -0.215 | 0.05301 | -0.045 | -4.062
-7.5 | -0.188 | 0.05228 | -0.043 | -3.587
-7 | -0.16 | 0.04714 | -0.045 | -3.399
-6.5 | -0.133 | 0.04302 | -0.047 | -3.088
-6 | -0.159 | 0.04084 | -0.046 | -3.888
-5.5 | -0.134 | 0.03778 | -0.049 | -3.537
-5 | -0.114 | 0.00711 | -0.098 | -15.977
-4.5 | -0.053 | 0.00691 | -0.098 | -7.74
-4 | 0.011 | 0.00675 | -0.099 | 1.625
-3.5 | 0.078 | 0.0066 | -0.099 | 11.781
-3 | 0.146 | 0.00649 | -0.1 | 22.486
-2.5 | 0.215 | 0.00641 | -0.1 | 33.533
-2 | 0.284 | 0.00637 | -0.101 | 44.58
-1.5 | 0.353 | 0.00635 | -0.101 | 55.586
-1 | 0.423 | 0.00636 | -0.102 | 66.591
-0.5 | 0.492 | 0.00549 | -0.102 | 89.556
0 | 0.56 | 0.00557 | -0.102 | 100.686
0.5 | 0.629 | 0.00573 | -0.103 | 109.837
1 | 0.697 | 0.00561 | -0.103 | 124.155
1.5 | 0.765 | 0.00571 | -0.104 | 133.997
2 | 0.832 | 0.00591 | -0.104 | 140.942
2.5 | 0.896 | 0.00609 | -0.105 | 147.042
3 | 0.962 | 0.00599 | -0.105 | 160.735
3.5 | 1.028 | 0.00693 | -0.106 | 148.368
4 | 1.09 | 0.00736 | -0.106 | 148.208
4.5 | 1.149 | 0.00801 | -0.106 | 143.43
5 | 1.202 | 0.00923 | -0.106 | 130.144
5.5 | 1.245 | 0.01331 | -0.106 | 93.53
6 | 1.29 | 0.01409 | -0.106 | 91.522
6.5 | 1.319 | 0.01511 | -0.106 | 87.301
7 | 1.327 | 0.01634 | -0.106 | 81.226
7.5 | 1.295 | 0.01743 | -0.106 | 74.299
8 | 1.149 | 0.01966 | -0.106 | 58.461
8.5 | 0.804 | 0.0218 | -0.106 | 36.86
9 | 0.838 | 0.02198 | -0.107 | 38.119
9.5 | 0.737 | 0.06111 | -0.067 | 12.057
10 | 0.896 | 0.02438 | -0.107 | 36.752
10.5 | 0.922 | 0.02712 | -0.107 | 33.988
11 | 0.806 | 0.07703 | -0.057 | 10.46
11.5 | 0.977 | 0.0299 | -0.107 | 32.681
12 | 0.86 | 0.08273 | -0.063 | 10.399

## 80. Re 5M Mach 0.50 (2)
BIGFOIL.COM POLAR EXPORT
NACA63-611 a=0.6
NACA63-611 a=0.6 |  |  |  | Cl Max: | 1.4825 | at alpha= | 9.5 | deg
XFOIL ncrit=9 |  |  |  | L/D Max: | 196.567 | at alpha= | 3.5 | deg
Re: | 5000000 |  |  | Cd Min: | 0.26055 | at alpha= | -20 | deg
Mach: | 0.5 |  |  | Cl=0 at alpha= | -4.0622 | deg
|  |  |  | @ Cl=0.1, Cd= | 0.0061525
|  |  |  | @ Cl=0.4, Cd= | 0.0053144
|  |  |  | @ Cl=0.6, Cd= | 0.0045994
alpha (deg) | Cl | Cd | Cm | Cl/Cd
-20 | -0.6554 | 0.26055 | 0.0386 | -2.5154
-19.5 | -0.6324 | 0.25243 | 0.0335 | -2.5052
-18.5 | -0.5869 | 0.23526 | 0.0229 | -2.4947
-18 | -0.5627 | 0.22813 | 0.0177 | -2.4666
-17.5 | -0.5393 | 0.22002 | 0.0127 | -2.4511
-16.5 | -0.4917 | 0.20361 | 0.0027 | -2.4149
-16 | -0.4689 | 0.19542 | -0.0023 | -2.3994
-15.5 | -0.4468 | 0.18749 | -0.0072 | -2.3831
-15 | -0.4257 | 0.17882 | -0.0121 | -2.3806
-14.5 | -0.4048 | 0.17024 | -0.017 | -2.3778
-14 | -0.3851 | 0.16147 | -0.0218 | -2.385
-13 | -0.3471 | 0.14447 | -0.0313 | -2.4026
-12.5 | -0.3292 | 0.13631 | -0.036 | -2.4151
-12 | -0.3112 | 0.12843 | -0.0406 | -2.4231
-11.5 | -0.2906 | 0.12154 | -0.0447 | -2.391
-11 | -0.2778 | 0.11277 | -0.0495 | -2.4634
-10.5 | -0.2661 | 0.10423 | -0.0541 | -2.553
-10 | -0.2495 | 0.09737 | -0.0582 | -2.5624
-9.5 | -0.236 | 0.08999 | -0.0625 | -2.6225
-9 | -0.2248 | 0.08252 | -0.0669 | -2.7242
-8 | -0.2173 | 0.06671 | -0.0759 | -3.2574
-7.5 | -0.2205 | 0.05902 | -0.0805 | -3.736
-7 | -0.2311 | 0.05168 | -0.0851 | -4.4717
-6.5 | -0.2265 | 0.03967 | -0.1007 | -5.7096
-6 | -0.2098 | 0.02876 | -0.1091 | -7.2949
-5.5 | -0.1854 | 0.01632 | -0.1136 | -11.3603
-5 | -0.1343 | 0.00901 | -0.1139 | -14.9057
-4.5 | -0.0633 | 0.00749 | -0.113 | -8.4513
-4 | 0.009 | 0.00675 | -0.1124 | 1.3333
-3.5 | 0.0811 | 0.00625 | -0.1121 | 12.976
-3 | 0.1528 | 0.00588 | -0.1121 | 25.9864
-2.5 | 0.2238 | 0.00571 | -0.1123 | 39.1944
-2 | 0.2945 | 0.00548 | -0.1126 | 53.7409
-1.5 | 0.3647 | 0.00537 | -0.113 | 67.9143
-1 | 0.4345 | 0.00526 | -0.1136 | 82.6046
-0.5 | 0.504 | 0.00507 | -0.1143 | 99.4083
0 | 0.5729 | 0.00471 | -0.1151 | 121.6348
0.5 | 0.6415 | 0.00443 | -0.1159 | 144.8081
1 | 0.7105 | 0.00439 | -0.1166 | 161.8451
1.5 | 0.7794 | 0.00448 | -0.1171 | 173.9732
2 | 0.8487 | 0.00459 | -0.1176 | 184.902
2.5 | 0.9178 | 0.00476 | -0.118 | 192.8151
3 | 0.9858 | 0.00505 | -0.1181 | 195.2079
3.5 | 1.0536 | 0.00536 | -0.1179 | 196.5672
4 | 1.1125 | 0.00615 | -0.1166 | 180.8943
4.5 | 1.1583 | 0.00712 | -0.1129 | 162.6826
5 | 1.2015 | 0.00863 | -0.1087 | 139.2236
5.5 | 1.2386 | 0.01006 | -0.1033 | 123.1213
6 | 1.2597 | 0.0114 | -0.0951 | 110.5
6.5 | 1.2953 | 0.01271 | -0.0898 | 101.9119
7 | 1.3337 | 0.01419 | -0.085 | 93.9887
7.5 | 1.3707 | 0.01595 | -0.0802 | 85.9373
8 | 1.4095 | 0.01779 | -0.0757 | 79.2299
8.5 | 1.4445 | 0.01999 | -0.071 | 72.2611
9 | 1.4718 | 0.02285 | -0.0657 | 64.4114
9.5 | 1.4825 | 0.02697 | -0.0596 | 54.9685
10 | 1.4743 | 0.0328 | -0.0535 | 44.9482
10.5 | 1.4552 | 0.04007 | -0.0484 | 36.3164
11 | 1.4289 | 0.04885 | -0.0449 | 29.2508
11.5 | 1.4003 | 0.05908 | -0.0439 | 23.7018
12 | 1.3669 | 0.07119 | -0.0459 | 19.2007
12.5 | 1.3311 | 0.085 | -0.0509 | 15.66
13 | 1.2971 | 0.09995 | -0.0582 | 12.9775
13.5 | 1.2653 | 0.11598 | -0.0676 | 10.9096
14 | 1.2397 | 0.13234 | -0.0781 | 9.3675
14.5 | 1.2192 | 0.14876 | -0.0889 | 8.1958

## 81. Re 6M Mach 0.00 (1)
BIGFOIL.COM POLAR EXPORT
NACA63-611 a=0.6
NACA63-611 a=0.6 |  |  |  | Cl Max: | 1.367 | at alpha= | 10 | deg
JavaFoil+Calcfoil stall+Eppler ext transition |  |  |  | L/D Max: | 160.476 | at alpha= | 5 | deg
Re: | 6000000 |  |  | Cd Min: | 0.00517 | at alpha= | -0.5 | deg
Mach: | 0 |  |  | Cl=0 at alpha= | -4.0862 | deg
|  |  |  | @ Cl=0.1, Cd= | 0.0061173
|  |  |  | @ Cl=0.4, Cd= | 0.0055314
|  |  |  | @ Cl=0.6, Cd= | 0.0053646
alpha (deg) | Cl | Cd | Cm | Cl/Cd
-17.5 | -0.375 | 0.13963 | -0.036 | -2.682
-17 | -0.39 | 0.13292 | -0.036 | -2.935
-16.5 | -0.406 | 0.12669 | -0.036 | -3.201
-16 | -0.421 | 0.12286 | -0.036 | -3.424
-15.5 | -0.435 | 0.11604 | -0.036 | -3.75
-15 | -0.449 | 0.10859 | -0.037 | -4.134
-14.5 | -0.461 | 0.10305 | -0.037 | -4.477
-14 | -0.468 | 0.09869 | -0.037 | -4.744
-13.5 | -0.473 | 0.09222 | -0.037 | -5.131
-13 | -0.476 | 0.08697 | -0.037 | -5.475
-12.5 | -0.477 | 0.08126 | -0.039 | -5.867
-12 | -0.474 | 0.07621 | -0.039 | -6.22
-11.5 | -0.468 | 0.07188 | -0.039 | -6.516
-11 | -0.459 | 0.06741 | -0.04 | -6.816
-10.5 | -0.448 | 0.06204 | -0.042 | -7.216
-10 | -0.432 | 0.05751 | -0.045 | -7.515
-9.5 | -0.414 | 0.05247 | -0.048 | -7.884
-9 | -0.398 | 0.04235 | -0.056 | -9.391
-8.5 | -0.444 | 0.00754 | -0.082 | -58.886
-8 | -0.406 | 0.00718 | -0.082 | -56.45
-7.5 | -0.363 | 0.00728 | -0.083 | -49.854
-7 | -0.317 | 0.00707 | -0.083 | -44.809
-6.5 | -0.268 | 0.00686 | -0.083 | -39.035
-6 | -0.216 | 0.00668 | -0.084 | -32.243
-5.5 | -0.161 | 0.00657 | -0.084 | -24.531
-5 | -0.105 | 0.00645 | -0.085 | -16.315
-4.5 | -0.048 | 0.00635 | -0.085 | -7.59
-4 | 0.01 | 0.00625 | -0.085 | 1.558
-3.5 | 0.068 | 0.00616 | -0.086 | 11.096
-3 | 0.128 | 0.00608 | -0.086 | 20.961
-2.5 | 0.187 | 0.00606 | -0.087 | 30.868
-2 | 0.247 | 0.00605 | -0.087 | 40.751
-1.5 | 0.306 | 0.00603 | -0.087 | 50.811
-1 | 0.367 | 0.00599 | -0.088 | 61.148
-0.5 | 0.426 | 0.00517 | -0.088 | 82.374
0 | 0.485 | 0.00522 | -0.089 | 92.926
0.5 | 0.545 | 0.00529 | -0.089 | 102.972
1 | 0.604 | 0.00537 | -0.09 | 112.49
1.5 | 0.663 | 0.00545 | -0.09 | 121.576
2 | 0.722 | 0.00536 | -0.09 | 134.68
2.5 | 0.778 | 0.00547 | -0.091 | 142.138
3 | 0.836 | 0.00561 | -0.091 | 149.07
3.5 | 0.894 | 0.00579 | -0.092 | 154.439
4 | 0.951 | 0.00601 | -0.092 | 158.257
4.5 | 1.007 | 0.00636 | -0.092 | 158.22
5 | 1.06 | 0.00661 | -0.093 | 160.476
5.5 | 1.113 | 0.00817 | -0.093 | 136.245
6 | 1.159 | 0.01048 | -0.093 | 110.614
6.5 | 1.204 | 0.01111 | -0.093 | 108.392
7 | 1.245 | 0.01157 | -0.094 | 107.619
7.5 | 1.283 | 0.01212 | -0.094 | 105.878
8 | 1.317 | 0.01217 | -0.094 | 108.19
8.5 | 1.341 | 0.01291 | -0.094 | 103.856
9 | 1.357 | 0.01366 | -0.094 | 99.338
9.5 | 1.366 | 0.0145 | -0.095 | 94.176
10 | 1.367 | 0.01537 | -0.095 | 88.956
10.5 | 1.36 | 0.01629 | -0.095 | 83.464
11 | 1.345 | 0.0174 | -0.095 | 77.311
11.5 | 1.322 | 0.01862 | -0.095 | 71.006
12 | 1.294 | 0.01991 | -0.096 | 64.957
12.5 | 1.257 | 0.02167 | -0.096 | 58.042
13 | 1.217 | 0.02337 | -0.096 | 52.065
13.5 | 1.172 | 0.02521 | -0.095 | 46.475
14 | 1.125 | 0.0268 | -0.096 | 41.969
14.5 | 1.073 | 0.02943 | -0.095 | 36.469
15 | 1.012 | 0.03534 | -0.094 | 28.647

## 82. Re 6M Mach 0.00 (2)
BIGFOIL.COM POLAR EXPORT
NACA63-611 a=0.6
NACA63-611 a=0.6 |  |  |  | Cl Max: | 1.8187 | at alpha= | 19 | deg
XFOIL ncrit=9 |  |  |  | L/D Max: | 179.129 | at alpha= | 3 | deg
Re: | 6000000 |  |  | Cd Min: | 0.07548 | at alpha= | 20 | deg
Mach: | 0 |  |  | Cl=0 at alpha= | -4.1196 | deg
|  |  |  | @ Cl=0.1, Cd= | 0.0054471
|  |  |  | @ Cl=0.4, Cd= | 0.0047204
|  |  |  | @ Cl=0.6, Cd= | 0.0040442
alpha (deg) | Cl | Cd | Cm | Cl/Cd
-17.5 | -1.2499 | 0.03606 | -0.0901 | -34.6617
-17 | -1.3102 | 0.02777 | -0.0915 | -47.1804
-16.5 | -1.2987 | 0.02436 | -0.0901 | -53.3128
-16 | -1.2699 | 0.02183 | -0.0892 | -58.1722
-15.5 | -1.2322 | 0.0199 | -0.0887 | -61.9196
-15 | -1.1889 | 0.01841 | -0.0883 | -64.579
-14.5 | -1.1425 | 0.01716 | -0.088 | -66.5793
-14 | -1.0941 | 0.01608 | -0.0879 | -68.041
-13.5 | -1.0439 | 0.01514 | -0.0878 | -68.9498
-12.5 | -0.9434 | 0.01282 | -0.0877 | -73.5881
-12 | -0.8906 | 0.01201 | -0.0878 | -74.1549
-11.5 | -0.8366 | 0.01137 | -0.0879 | -73.5796
-11 | -0.7818 | 0.01084 | -0.0881 | -72.1218
-10.5 | -0.7266 | 0.01036 | -0.0884 | -70.1351
-10 | -0.6709 | 0.00991 | -0.0886 | -67.6993
-9.5 | -0.6156 | 0.00929 | -0.0888 | -66.2648
-9 | -0.5601 | 0.00865 | -0.0891 | -64.7514
-8.5 | -0.5037 | 0.00821 | -0.0894 | -61.352
-8 | -0.4469 | 0.00787 | -0.0897 | -56.7853
-7.5 | -0.3899 | 0.00754 | -0.0901 | -51.7109
-7 | -0.3326 | 0.00726 | -0.0905 | -45.8127
-6.5 | -0.2751 | 0.00702 | -0.0909 | -39.188
-6 | -0.2178 | 0.00656 | -0.0913 | -33.2012
-5 | -0.1022 | 0.00609 | -0.0923 | -16.7816
-4.5 | -0.0442 | 0.00592 | -0.0928 | -7.4662
-4 | 0.0139 | 0.00567 | -0.0932 | 2.4515
-3.5 | 0.072 | 0.0055 | -0.0937 | 13.0909
-3 | 0.1302 | 0.00539 | -0.0943 | 24.1558
-2.5 | 0.1885 | 0.00522 | -0.0948 | 36.1111
-2 | 0.2468 | 0.00512 | -0.0954 | 48.2031
-1.5 | 0.305 | 0.005 | -0.0959 | 61
-1 | 0.3632 | 0.00486 | -0.0965 | 74.7325
-0.5 | 0.4212 | 0.00464 | -0.0971 | 90.7759
0 | 0.479 | 0.00433 | -0.0979 | 110.6236
0.5 | 0.5365 | 0.00412 | -0.0985 | 130.2184
1 | 0.594 | 0.00404 | -0.0991 | 147.0297
1.5 | 0.6516 | 0.00408 | -0.0997 | 159.7059
2 | 0.7088 | 0.00419 | -0.1002 | 169.1647
2.5 | 0.7656 | 0.00438 | -0.1007 | 174.7945
3 | 0.8222 | 0.00459 | -0.1011 | 179.1285
4 | 0.9277 | 0.00558 | -0.1012 | 166.2545
4.5 | 0.9755 | 0.00605 | -0.1002 | 161.2397
5 | 1.0258 | 0.00688 | -0.0998 | 149.0988
5.5 | 1.0754 | 0.00768 | -0.0992 | 140.026
6 | 1.1251 | 0.00839 | -0.0987 | 134.1001
6.5 | 1.1749 | 0.00902 | -0.0981 | 130.255
7 | 1.2247 | 0.00957 | -0.0976 | 127.9728
7.5 | 1.2745 | 0.01007 | -0.097 | 126.5641
8 | 1.323 | 0.01059 | -0.0963 | 124.9292
8.5 | 1.3699 | 0.01116 | -0.0953 | 122.7509
9 | 1.4157 | 0.01173 | -0.0941 | 120.6905
9.5 | 1.4585 | 0.01239 | -0.0925 | 117.7159
10 | 1.4987 | 0.01307 | -0.0905 | 114.6672
10.5 | 1.5247 | 0.01386 | -0.0858 | 110.0072
11 | 1.5496 | 0.01484 | -0.0815 | 104.4205
11.5 | 1.5741 | 0.0161 | -0.0777 | 97.7702
12 | 1.6015 | 0.01737 | -0.0746 | 92.1992
12.5 | 1.6279 | 0.01881 | -0.0717 | 86.5444
13 | 1.6508 | 0.02057 | -0.0686 | 80.2528
13.5 | 1.6724 | 0.02254 | -0.0657 | 74.197
14 | 1.6931 | 0.0247 | -0.063 | 68.5466
14.5 | 1.715 | 0.02687 | -0.0607 | 63.8258
15 | 1.7343 | 0.02931 | -0.0584 | 59.1709
15.5 | 1.7514 | 0.03205 | -0.0563 | 54.6459
16 | 1.767 | 0.03509 | -0.0545 | 50.3562
16.5 | 1.7819 | 0.03835 | -0.0529 | 46.4641
17 | 1.7927 | 0.0422 | -0.0514 | 42.481
17.5 | 1.8036 | 0.04624 | -0.0504 | 39.0052
18 | 1.8105 | 0.05092 | -0.0497 | 35.5558
18.5 | 1.8152 | 0.05612 | -0.0494 | 32.345
19 | 1.8187 | 0.06167 | -0.0496 | 29.4908
19.5 | 1.8166 | 0.06832 | -0.0503 | 26.5896
20 | 1.8125 | 0.07548 | -0.0516 | 24.013

## 83. Re 6M Mach 0.10 (1)
BIGFOIL.COM POLAR EXPORT
NACA63-611 a=0.6
NACA63-611 a=0.6 |  |  |  | Cl Max: | 1.364 | at alpha= | 9.5 | deg
JavaFoil+Calcfoil stall+Eppler ext transition |  |  |  | L/D Max: | 160.686 | at alpha= | 5 | deg
Re: | 6000000 |  |  | Cd Min: | 0.00517 | at alpha= | -0.5 | deg
Mach: | 0.1 |  |  | Cl=0 at alpha= | -4.0862 | deg
|  |  |  | @ Cl=0.1, Cd= | 0.0061385
|  |  |  | @ Cl=0.4, Cd= | 0.0055573
|  |  |  | @ Cl=0.6, Cd= | 0.0053872
alpha (deg) | Cl | Cd | Cm | Cl/Cd
-17.5 | -0.33 | 0.14157 | -0.036 | -2.331
-17 | -0.348 | 0.13452 | -0.036 | -2.586
-16.5 | -0.366 | 0.12894 | -0.037 | -2.836
-16 | -0.383 | 0.12319 | -0.036 | -3.112
-15.5 | -0.401 | 0.11697 | -0.036 | -3.426
-15 | -0.417 | 0.11126 | -0.036 | -3.75
-14.5 | -0.433 | 0.10361 | -0.037 | -4.178
-14 | -0.443 | 0.09875 | -0.037 | -4.483
-13.5 | -0.451 | 0.09344 | -0.037 | -4.823
-13 | -0.457 | 0.08658 | -0.038 | -5.274
-12.5 | -0.46 | 0.0822 | -0.038 | -5.594
-12 | -0.46 | 0.0775 | -0.038 | -5.934
-11.5 | -0.457 | 0.07274 | -0.039 | -6.279
-11 | -0.45 | 0.068 | -0.04 | -6.62
-10.5 | -0.44 | 0.06283 | -0.042 | -7.01
-10 | -0.426 | 0.05852 | -0.043 | -7.282
-9.5 | -0.409 | 0.05375 | -0.046 | -7.608
-9 | -0.39 | 0.04739 | -0.051 | -8.223
-8.5 | -0.442 | 0.0077 | -0.082 | -57.463
-8 | -0.405 | 0.00722 | -0.083 | -56.071
-7.5 | -0.363 | 0.0073 | -0.083 | -49.755
-7 | -0.317 | 0.00711 | -0.083 | -44.648
-6.5 | -0.268 | 0.0069 | -0.084 | -38.911
-6 | -0.216 | 0.00672 | -0.084 | -32.176
-5.5 | -0.162 | 0.00658 | -0.085 | -24.573
-5 | -0.106 | 0.00647 | -0.085 | -16.325
-4.5 | -0.048 | 0.00636 | -0.085 | -7.613
-4 | 0.01 | 0.00625 | -0.086 | 1.565
-3.5 | 0.069 | 0.00617 | -0.086 | 11.141
-3 | 0.128 | 0.00611 | -0.087 | 20.979
-2.5 | 0.188 | 0.00606 | -0.087 | 31.014
-2 | 0.248 | 0.00605 | -0.088 | 40.955
-1.5 | 0.308 | 0.00603 | -0.088 | 51.081
-1 | 0.368 | 0.006 | -0.088 | 61.449
-0.5 | 0.428 | 0.00517 | -0.089 | 82.813
0 | 0.488 | 0.00522 | -0.089 | 93.425
0.5 | 0.547 | 0.00529 | -0.09 | 103.496
1 | 0.607 | 0.0054 | -0.09 | 112.41
1.5 | 0.666 | 0.00547 | -0.09 | 121.931
2 | 0.725 | 0.00536 | -0.091 | 135.406
2.5 | 0.781 | 0.00545 | -0.091 | 143.424
3 | 0.84 | 0.0056 | -0.092 | 150.028
3.5 | 0.898 | 0.00582 | -0.092 | 154.313
4 | 0.955 | 0.00605 | -0.093 | 157.833
4.5 | 1.012 | 0.00643 | -0.093 | 157.387
5 | 1.066 | 0.00663 | -0.093 | 160.686
5.5 | 1.118 | 0.00824 | -0.094 | 135.616
6 | 1.164 | 0.01056 | -0.094 | 110.209
6.5 | 1.208 | 0.01121 | -0.094 | 107.817
7 | 1.25 | 0.01167 | -0.094 | 107.077
7.5 | 1.287 | 0.01224 | -0.094 | 105.149
8 | 1.32 | 0.01234 | -0.094 | 107.012
8.5 | 1.343 | 0.01311 | -0.095 | 102.47
9 | 1.358 | 0.01383 | -0.095 | 98.131
9.5 | 1.364 | 0.0147 | -0.095 | 92.784
10 | 1.362 | 0.01559 | -0.095 | 87.369
10.5 | 1.352 | 0.01655 | -0.095 | 81.663
11 | 1.333 | 0.0177 | -0.096 | 75.273
11.5 | 1.305 | 0.01898 | -0.096 | 68.763
12 | 1.271 | 0.02034 | -0.096 | 62.514
12.5 | 1.229 | 0.02229 | -0.096 | 55.146
13 | 1.182 | 0.02414 | -0.096 | 48.956
13.5 | 1.133 | 0.02553 | -0.096 | 44.378
14 | 1.078 | 0.02797 | -0.096 | 38.533
14.5 | 1.02 | 0.03082 | -0.095 | 33.109

## 84. Re 6M Mach 0.10 (2)
BIGFOIL.COM POLAR EXPORT
NACA63-611 a=0.6
NACA63-611 a=0.6 |  |  |  | Cl Max: | 1.8012 | at alpha= | 18.5 | deg
XFOIL ncrit=9 |  |  |  | L/D Max: | 179.848 | at alpha= | 3 | deg
Re: | 6000000 |  |  | Cd Min: | 0.08271 | at alpha= | 20 | deg
Mach: | 0.1 |  |  | Cl=0 at alpha= | -4.118 | deg
|  |  |  | @ Cl=0.1, Cd= | 0.0054535
|  |  |  | @ Cl=0.4, Cd= | 0.0047232
|  |  |  | @ Cl=0.6, Cd= | 0.0040416
alpha (deg) | Cl | Cd | Cm | Cl/Cd
-16.5 | -1.1851 | 0.03499 | -0.0933 | -33.8697
-16 | -1.2358 | 0.02771 | -0.0938 | -44.5976
-15.5 | -1.2241 | 0.0236 | -0.0926 | -51.8686
-15 | -1.1918 | 0.02086 | -0.0918 | -57.1333
-14.5 | -1.1502 | 0.0189 | -0.0912 | -60.8571
-13.5 | -1.0546 | 0.01613 | -0.0904 | -65.3813
-12.5 | -0.9525 | 0.01378 | -0.09 | -69.1219
-12 | -0.9003 | 0.0126 | -0.0898 | -71.4524
-11.5 | -0.8459 | 0.0118 | -0.0898 | -71.6864
-11 | -0.7905 | 0.01118 | -0.0898 | -70.7066
-10.5 | -0.7345 | 0.01062 | -0.0899 | -69.162
-10 | -0.6781 | 0.01011 | -0.09 | -67.0722
-9.5 | -0.6214 | 0.00969 | -0.0901 | -64.128
-9 | -0.5657 | 0.00884 | -0.0903 | -63.9932
-8.5 | -0.5087 | 0.00834 | -0.0905 | -60.9952
-8 | -0.4513 | 0.00797 | -0.0907 | -56.6248
-7.5 | -0.3936 | 0.00763 | -0.091 | -51.5858
-7 | -0.3357 | 0.00732 | -0.0913 | -45.8607
-6.5 | -0.2777 | 0.00707 | -0.0917 | -39.2786
-6 | -0.2198 | 0.00661 | -0.092 | -33.2526
-5.5 | -0.1616 | 0.00633 | -0.0925 | -25.5292
-5 | -0.1032 | 0.00611 | -0.0929 | -16.8903
-4.5 | -0.0447 | 0.00593 | -0.0934 | -7.5379
-4 | 0.0138 | 0.00569 | -0.0938 | 2.4253
-3.5 | 0.0724 | 0.00551 | -0.0943 | 13.1397
-3 | 0.131 | 0.00539 | -0.0948 | 24.3043
-2.5 | 0.1897 | 0.00522 | -0.0954 | 36.341
-2 | 0.2483 | 0.00513 | -0.0959 | 48.4016
-1.5 | 0.3069 | 0.00501 | -0.0965 | 61.2575
-1 | 0.3654 | 0.00487 | -0.0971 | 75.0308
0.5 | 0.5398 | 0.00413 | -0.0991 | 130.7022
1 | 0.5977 | 0.00404 | -0.0997 | 147.9455
1.5 | 0.6556 | 0.00408 | -0.1003 | 160.6863
2 | 0.7132 | 0.0042 | -0.1008 | 169.8095
2.5 | 0.7704 | 0.00439 | -0.1012 | 175.4897
3 | 0.8273 | 0.0046 | -0.1017 | 179.8478
3.5 | 0.8826 | 0.00498 | -0.1019 | 177.2289
4 | 0.9335 | 0.00561 | -0.1017 | 166.3993
4.5 | 0.9815 | 0.00608 | -0.1007 | 161.4309
5 | 1.0318 | 0.00693 | -0.1002 | 148.8889
5.5 | 1.0816 | 0.00774 | -0.0996 | 139.7416
6 | 1.1316 | 0.00845 | -0.099 | 133.9172
6.5 | 1.1815 | 0.00909 | -0.0983 | 129.978
7 | 1.2315 | 0.00966 | -0.0977 | 127.4845
7.5 | 1.2814 | 0.01016 | -0.097 | 126.122
8 | 1.3302 | 0.01069 | -0.0961 | 124.4341
8.5 | 1.3768 | 0.01129 | -0.095 | 121.9486
9 | 1.4226 | 0.01186 | -0.0937 | 119.9494
9.5 | 1.4643 | 0.01257 | -0.0917 | 116.4916
10 | 1.502 | 0.01325 | -0.089 | 113.3585
10.5 | 1.5237 | 0.01417 | -0.0836 | 107.53
11 | 1.5501 | 0.01525 | -0.0796 | 101.6459
11.5 | 1.5756 | 0.01658 | -0.076 | 95.0302
12 | 1.6033 | 0.01793 | -0.0729 | 89.42
12.5 | 1.6286 | 0.01953 | -0.0698 | 83.3897
13 | 1.6498 | 0.02152 | -0.0666 | 76.6636
13.5 | 1.6712 | 0.02363 | -0.0637 | 70.7237
14 | 1.6936 | 0.02578 | -0.0611 | 65.6943
14.5 | 1.7143 | 0.02816 | -0.0588 | 60.8771
15 | 1.7322 | 0.03085 | -0.0564 | 56.1491
15.5 | 1.7485 | 0.03382 | -0.0543 | 51.7002
16 | 1.7628 | 0.03718 | -0.0525 | 47.4126
16.5 | 1.7763 | 0.04078 | -0.0509 | 43.5581
17 | 1.7856 | 0.04504 | -0.0496 | 39.6448
17.5 | 1.7945 | 0.04952 | -0.0488 | 36.2379
18 | 1.799 | 0.05478 | -0.0482 | 32.8405
18.5 | 1.8012 | 0.06059 | -0.0483 | 29.7277
19 | 1.801 | 0.06703 | -0.0489 | 26.8686
19.5 | 1.7955 | 0.0745 | -0.0502 | 24.1007
20 | 1.7873 | 0.08271 | -0.0522 | 21.6092

## 85. Re 6M Mach 0.25 (1)
BIGFOIL.COM POLAR EXPORT
NACA63-611 a=0.6
NACA63-611 a=0.6 |  |  |  | Cl Max: | 1.351 | at alpha= | 9 | deg
JavaFoil+Calcfoil stall+Eppler ext transition |  |  |  | L/D Max: | 163.57 | at alpha= | 4.5 | deg
Re: | 6000000 |  |  | Cd Min: | 0.00525 | at alpha= | -0.5 | deg
Mach: | 0.25 |  |  | Cl=0 at alpha= | -4.0833 | deg
|  |  |  | @ Cl=0.1, Cd= | 0.0061956
|  |  |  | @ Cl=0.4, Cd= | 0.005768
|  |  |  | @ Cl=0.6, Cd= | 0.09726
alpha (deg) | Cl | Cd | Cm | Cl/Cd
-15 | -0.063 | 0.11424 | -0.038 | -0.553
-14.5 | -0.139 | 0.10984 | -0.038 | -1.268
-14 | -0.195 | 0.10326 | -0.038 | -1.892
-13.5 | -0.239 | 0.0963 | -0.038 | -2.48
-13 | -0.276 | 0.09163 | -0.039 | -3.011
-12.5 | -0.308 | 0.08592 | -0.038 | -3.58
-12 | -0.334 | 0.0823 | -0.038 | -4.059
-11.5 | -0.355 | 0.07767 | -0.038 | -4.569
-11 | -0.37 | 0.07265 | -0.039 | -5.087
-10.5 | -0.378 | 0.06812 | -0.039 | -5.545
-10 | -0.38 | 0.06295 | -0.04 | -6.03
-9.5 | -0.375 | 0.058 | -0.041 | -6.46
-9 | -0.363 | 0.0541 | -0.043 | -6.71
-8.5 | -0.345 | 0.04989 | -0.045 | -6.924
-8 | -0.323 | 0.04552 | -0.048 | -7.089
-7.5 | -0.361 | 0.00754 | -0.085 | -47.874
-7 | -0.318 | 0.00729 | -0.086 | -43.695
-6.5 | -0.271 | 0.00706 | -0.086 | -38.437
-6 | -0.22 | 0.00683 | -0.087 | -32.138
-5.5 | -0.165 | 0.00668 | -0.087 | -24.673
-5 | -0.108 | 0.00654 | -0.087 | -16.494
-4.5 | -0.05 | 0.00643 | -0.088 | -7.708
-4 | 0.01 | 0.00633 | -0.088 | 1.584
-3.5 | 0.07 | 0.00623 | -0.089 | 11.3
-3 | 0.131 | 0.00616 | -0.089 | 21.339
-2.5 | 0.193 | 0.00609 | -0.089 | 31.669
-2 | 0.255 | 0.00609 | -0.09 | 41.771
-1.5 | 0.316 | 0.00606 | -0.09 | 52.152
-1 | 0.379 | 0.00604 | -0.091 | 62.643
-0.5 | 0.44 | 0.00525 | -0.091 | 83.721
0 | 0.501 | 0.00526 | -0.092 | 95.296
0.5 | 0.562 | 0.00536 | -0.092 | 104.96
1 | 0.624 | 0.00543 | -0.093 | 114.79
1.5 | 0.685 | 0.00557 | -0.093 | 122.832
2 | 0.745 | 0.00543 | -0.093 | 137.11
2.5 | 0.803 | 0.00555 | -0.094 | 144.534
3 | 0.863 | 0.0057 | -0.094 | 151.341
3.5 | 0.923 | 0.00595 | -0.095 | 155.155
4 | 0.981 | 0.00618 | -0.095 | 158.75
4.5 | 1.038 | 0.00635 | -0.095 | 163.57
5 | 1.093 | 0.0069 | -0.096 | 158.392
5.5 | 1.145 | 0.00869 | -0.096 | 131.784
6 | 1.189 | 0.01118 | -0.096 | 106.397
6.5 | 1.233 | 0.01174 | -0.096 | 105.033
7 | 1.273 | 0.01227 | -0.096 | 103.703
7.5 | 1.307 | 0.01292 | -0.097 | 101.171
8 | 1.335 | 0.01315 | -0.097 | 101.561
8.5 | 1.349 | 0.01403 | -0.097 | 96.195
9 | 1.351 | 0.01492 | -0.097 | 90.586
9.5 | 1.341 | 0.01608 | -0.097 | 83.358
10 | 1.317 | 0.01708 | -0.098 | 77.088
10.5 | 1.278 | 0.0184 | -0.098 | 69.459
11 | 1.225 | 0.01987 | -0.098 | 61.648
11.5 | 1.158 | 0.02157 | -0.098 | 53.697
12 | 1.078 | 0.02371 | -0.098 | 45.45
12.5 | 0.977 | 0.02826 | -0.096 | 34.583
13 | 0.763 | 0.08466 | -0.063 | 9.009
13.5 | 0.67 | 0.09374 | -0.057 | 7.143
14 | 0.578 | 0.09726 | -0.06 | 5.944

## 86. Re 6M Mach 0.25 (2)
BIGFOIL.COM POLAR EXPORT
NACA63-611 a=0.6
NACA63-611 a=0.6 |  |  |  | Cl Max: | 1.7068 | at alpha= | 15.5 | deg
XFOIL ncrit=9 |  |  |  | L/D Max: | 183.67 | at alpha= | 3 | deg
Re: | 6000000 |  |  | Cd Min: | 0.17763 | at alpha= | -16 | deg
Mach: | 0.25 |  |  | Cl=0 at alpha= | -4.108 | deg
|  |  |  | @ Cl=0.1, Cd= | 0.0055062
|  |  |  | @ Cl=0.4, Cd= | 0.004837
|  |  |  | @ Cl=0.6, Cd= | 0.0041042
alpha (deg) | Cl | Cd | Cm | Cl/Cd
-16 | -0.4632 | 0.17763 | -0.0061 | -2.6077
-15.5 | -0.4454 | 0.17053 | -0.0103 | -2.6119
-15 | -0.4293 | 0.16271 | -0.0146 | -2.6384
-14.5 | -0.4175 | 0.15348 | -0.0193 | -2.7202
-14 | -0.4083 | 0.14386 | -0.0241 | -2.8382
-13.5 | -0.4033 | 0.13345 | -0.0292 | -3.0221
-13 | -0.3953 | 0.12446 | -0.034 | -3.1761
-12.5 | -0.3856 | 0.11629 | -0.0385 | -3.3158
-12 | -0.7669 | 0.04064 | -0.0939 | -18.8706
-11.5 | -0.8561 | 0.02226 | -0.1003 | -38.4591
-11 | -0.8226 | 0.01708 | -0.0999 | -48.1616
-10.5 | -0.7747 | 0.01377 | -0.0992 | -56.26
-10 | -0.716 | 0.01252 | -0.0984 | -57.1885
-9.5 | -0.6565 | 0.01143 | -0.0978 | -57.4366
-9 | -0.5961 | 0.01055 | -0.0972 | -56.5024
-8.5 | -0.5355 | 0.00978 | -0.0968 | -54.7546
-8 | -0.4759 | 0.00874 | -0.0964 | -54.4508
-7.5 | -0.4145 | 0.00829 | -0.0962 | -50
-7 | -0.3534 | 0.0078 | -0.0961 | -45.3077
-6.5 | -0.2922 | 0.00742 | -0.0961 | -39.3801
-6 | -0.2309 | 0.00705 | -0.0961 | -32.7518
-5.5 | -0.1701 | 0.00651 | -0.0962 | -26.129
-5 | -0.109 | 0.00625 | -0.0965 | -17.44
-4.5 | -0.0479 | 0.00602 | -0.0968 | -7.9568
-4 | 0.0132 | 0.00582 | -0.0971 | 2.268
-3.5 | 0.0741 | 0.00557 | -0.0975 | 13.3034
-3 | 0.135 | 0.00542 | -0.0979 | 24.9077
-2.5 | 0.1959 | 0.00526 | -0.0984 | 37.2433
-2 | 0.2567 | 0.00516 | -0.0989 | 49.7481
-1.5 | 0.3174 | 0.00503 | -0.0995 | 63.1014
-1 | 0.378 | 0.00491 | -0.1001 | 76.9857
-0.5 | 0.4383 | 0.00471 | -0.1007 | 93.0573
0 | 0.4984 | 0.00441 | -0.1014 | 113.0159
0.5 | 0.5583 | 0.00416 | -0.1022 | 134.2067
1 | 0.6181 | 0.00408 | -0.1028 | 151.4951
1.5 | 0.678 | 0.00414 | -0.1034 | 163.7681
2 | 0.7378 | 0.00424 | -0.1039 | 174.0094
2.5 | 0.797 | 0.00444 | -0.1043 | 179.5045
3 | 0.8559 | 0.00466 | -0.1047 | 183.6695
3.5 | 0.9133 | 0.00505 | -0.1049 | 180.8515
4 | 0.9656 | 0.00579 | -0.1045 | 166.7703
4.5 | 1.0141 | 0.00626 | -0.1031 | 161.9968
5 | 1.0651 | 0.0072 | -0.1023 | 147.9306
5.5 | 1.1155 | 0.00808 | -0.1013 | 138.0569
6 | 1.1658 | 0.00887 | -0.1002 | 131.4318
6.5 | 1.217 | 0.00952 | -0.0991 | 127.8361
7 | 1.2682 | 0.01009 | -0.098 | 125.6888
7.5 | 1.3178 | 0.0107 | -0.0965 | 123.1589
8 | 1.3661 | 0.0113 | -0.0948 | 120.8938
8.5 | 1.4112 | 0.01198 | -0.0926 | 117.7963
9 | 1.4484 | 0.01273 | -0.0889 | 113.7785
9.5 | 1.4744 | 0.01364 | -0.0835 | 108.0938
10 | 1.502 | 0.01485 | -0.079 | 101.1448
10.5 | 1.5298 | 0.01629 | -0.075 | 93.9104
11 | 1.558 | 0.01787 | -0.0713 | 87.1852
11.5 | 1.5848 | 0.01967 | -0.0677 | 80.5694
12 | 1.6091 | 0.02177 | -0.0641 | 73.9136
12.5 | 1.6275 | 0.02442 | -0.0604 | 66.6462
13 | 1.6493 | 0.02698 | -0.0573 | 61.1305
13.5 | 1.6682 | 0.0299 | -0.0542 | 55.7926
14 | 1.6809 | 0.03354 | -0.0512 | 50.1163
14.5 | 1.6945 | 0.03737 | -0.0487 | 45.3439
15 | 1.7011 | 0.04211 | -0.0465 | 40.3966
15.5 | 1.7068 | 0.04729 | -0.0449 | 36.0922
16 | 1.7062 | 0.0535 | -0.0438 | 31.8916
16.5 | 1.7048 | 0.06025 | -0.0436 | 28.2954
17 | 1.69 | 0.0692 | -0.0446 | 24.422
17.5 | 1.6777 | 0.07838 | -0.0465 | 21.4047
18 | 1.6504 | 0.09041 | -0.0503 | 18.2546
18.5 | 1.629 | 0.10224 | -0.055 | 15.9331
19 | 1.597 | 0.11648 | -0.0618 | 13.7105
19.5 | 1.5636 | 0.13171 | -0.0702 | 11.8715
20 | 1.5281 | 0.14794 | -0.0801 | 10.3292

## 87. Re 6M Mach 0.50 (1)
BIGFOIL.COM POLAR EXPORT
NACA63-611 a=0.6
NACA63-611 a=0.6 |  |  |  | Cl Max: | 1.329 | at alpha= | 7 | deg
JavaFoil+Calcfoil stall+Eppler ext transition |  |  |  | L/D Max: | 162.095 | at alpha= | 3 | deg
Re: | 6000000 |  |  | Cd Min: | 0.00544 | at alpha= | -0.5 | deg
Mach: | 0.5 |  |  | Cl=0 at alpha= | -4.0859 | deg
|  |  |  | @ Cl=0.1, Cd= | 0.0064712
|  |  |  | @ Cl=0.4, Cd= | 0.0062734
|  |  |  | @ Cl=0.6, Cd= | 0.0056196
alpha (deg) | Cl | Cd | Cm | Cl/Cd
-20 | -0.881 | 0.1547 | -0.05 | -5.696
-19.5 | -0.852 | 0.15132 | -0.049 | -5.632
-19 | -0.824 | 0.14664 | -0.048 | -5.617
-18.5 | -0.796 | 0.14148 | -0.048 | -5.627
-18 | -0.769 | 0.13686 | -0.048 | -5.618
-17.5 | -0.742 | 0.13244 | -0.048 | -5.599
-17 | -0.715 | 0.12789 | -0.049 | -5.587
-16.5 | -0.686 | 0.12152 | -0.048 | -5.644
-16 | -0.658 | 0.1185 | -0.047 | -5.549
-15.5 | -0.63 | 0.11488 | -0.047 | -5.486
-15 | -0.603 | 0.10111 | -0.048 | -5.964
-14.5 | -0.576 | 0.09438 | -0.048 | -6.1
-14 | -0.547 | 0.10241 | -0.047 | -5.346
-13.5 | -0.52 | 0.09623 | -0.047 | -5.4
-13 | -0.492 | 0.0863 | -0.047 | -5.705
-12.5 | -0.465 | 0.07988 | -0.048 | -5.822
-12 | -0.438 | 0.07429 | -0.049 | -5.892
-11.5 | -0.411 | 0.06879 | -0.051 | -5.972
-11 | -0.382 | 0.07095 | -0.048 | -5.384
-10.5 | -0.353 | 0.0711 | -0.045 | -4.97
-10 | -0.326 | 0.06423 | -0.046 | -5.075
-9.5 | -0.299 | 0.05924 | -0.047 | -5.041
-9 | -0.271 | 0.05417 | -0.049 | -5.012
-8.5 | -0.245 | 0.04976 | -0.052 | -4.916
-8 | -0.215 | 0.05246 | -0.046 | -4.107
-7.5 | -0.188 | 0.05182 | -0.043 | -3.619
-7 | -0.16 | 0.04679 | -0.046 | -3.425
-6.5 | -0.133 | 0.04264 | -0.048 | -3.118
-6 | -0.159 | 0.04036 | -0.047 | -3.938
-5.5 | -0.134 | 0.03698 | -0.052 | -3.622
-5 | -0.114 | 0.00703 | -0.098 | -16.156
-4.5 | -0.053 | 0.00682 | -0.098 | -7.842
-4 | 0.011 | 0.00664 | -0.099 | 1.652
-3.5 | 0.078 | 0.00651 | -0.099 | 11.948
-3 | 0.146 | 0.00639 | -0.1 | 22.845
-2.5 | 0.215 | 0.00631 | -0.1 | 34.037
-2 | 0.284 | 0.00628 | -0.101 | 45.183
-1.5 | 0.353 | 0.00626 | -0.101 | 56.387
-1 | 0.423 | 0.00628 | -0.102 | 67.356
-0.5 | 0.492 | 0.00544 | -0.102 | 90.324
0 | 0.56 | 0.00555 | -0.102 | 101.019
0.5 | 0.629 | 0.00567 | -0.103 | 110.961
1 | 0.697 | 0.00553 | -0.103 | 126.17
1.5 | 0.765 | 0.0057 | -0.104 | 134.219
2 | 0.833 | 0.00584 | -0.104 | 142.569
2.5 | 0.896 | 0.00605 | -0.105 | 148.062
3 | 0.962 | 0.00594 | -0.105 | 162.095
3.5 | 1.028 | 0.00695 | -0.106 | 147.848
4 | 1.09 | 0.00746 | -0.106 | 146.228
4.5 | 1.148 | 0.00841 | -0.106 | 136.573
5 | 1.202 | 0.00948 | -0.106 | 126.791
5.5 | 1.246 | 0.01289 | -0.106 | 96.647
6 | 1.291 | 0.01364 | -0.106 | 94.63
6.5 | 1.321 | 0.01463 | -0.106 | 90.281
7 | 1.329 | 0.0158 | -0.106 | 84.108
7.5 | 1.297 | 0.01735 | -0.106 | 74.772
8 | 1.151 | 0.01898 | -0.106 | 60.622
8.5 | 0.807 | 0.02095 | -0.106 | 38.513
9 | 0.839 | 0.02118 | -0.107 | 39.606
9.5 | 0.863 | 0.02402 | -0.106 | 35.925
10 | 0.897 | 0.02352 | -0.107 | 38.149
10.5 | 0.924 | 0.02612 | -0.107 | 35.364
11 | 0.811 | 0.07498 | -0.064 | 10.817
11.5 | 0.98 | 0.02864 | -0.108 | 34.229
12 | 0.996 | 0.03414 | -0.106 | 29.171

## 88. Re 6M Mach 0.50 (2)
BIGFOIL.COM POLAR EXPORT
NACA63-611 a=0.6
NACA63-611 a=0.6 |  |  |  | Cl Max: | 1.4984 | at alpha= | 9.5 | deg
XFOIL ncrit=9 |  |  |  | L/D Max: | 669.865 | at alpha= | -0.5 | deg
Re: | 6000000 |  |  | Cd Min: | 0.26085 | at alpha= | -20 | deg
Mach: | 0.5 |  |  | Cl=0 at alpha= | -4.0374 | deg
|  |  |  | @ Cl=0.1, Cd= | 0.00093739
|  |  |  | @ Cl=0.4, Cd= | 0.00077779
|  |  |  | @ Cl=0.6, Cd= | 0.0045534
alpha (deg) | Cl | Cd | Cm | Cl/Cd
-20 | -0.6558 | 0.26085 | 0.0388 | -2.5141
-19 | -0.61 | 0.24411 | 0.0281 | -2.4989
-18.5 | -0.5868 | 0.23563 | 0.0229 | -2.4903
-17 | -0.5149 | 0.212 | 0.0077 | -2.4288
-16.5 | -0.4915 | 0.2037 | 0.0026 | -2.4129
-16 | -0.4686 | 0.19548 | -0.0024 | -2.3972
-15.5 | -0.4465 | 0.18757 | -0.0073 | -2.3804
-15 | -0.4282 | 0.17717 | -0.0125 | -2.4169
-14.5 | -0.4065 | 0.16914 | -0.0173 | -2.4033
-14 | -0.3849 | 0.16135 | -0.022 | -2.3855
-13.5 | -0.3659 | 0.15267 | -0.0268 | -2.3967
-13 | -0.3476 | 0.14408 | -0.0316 | -2.4125
-12.5 | -0.3298 | 0.1358 | -0.0363 | -2.4286
-12 | -0.3127 | 0.12761 | -0.041 | -2.4504
-11.5 | -0.2937 | 0.12038 | -0.0453 | -2.4398
-10 | -0.2115 | 0.08707 | -0.05 | -2.4291
-9.5 | -0.1999 | 0.07899 | -0.0541 | -2.5307
-9 | -0.1946 | 0.06993 | -0.0585 | -2.7828
-8.5 | -0.1941 | 0.06068 | -0.0629 | -3.1987
-8 | -0.1956 | 0.05184 | -0.0672 | -3.7731
-7.5 | -0.2148 | 0.04139 | -0.0733 | -5.1897
-7 | -0.2345 | 0.03343 | -0.0785 | -7.0147
-6.5 | -0.2387 | 0.02193 | -0.0952 | -10.8846
-6 | -0.2246 | 0.0121 | -0.1033 | -18.562
-5.5 | -0.1984 | 0.00346 | -0.1089 | -57.341
-5 | -0.1389 | 0.00145 | -0.1101 | -95.7931
-4.5 | -0.0668 | 0.00118 | -0.1096 | -56.6102
-4 | 0.0054 | 0.00104 | -0.1093 | 5.1923
-3.5 | 0.0771 | 0.00096 | -0.1091 | 80.3125
-3 | 0.148 | 0.00089 | -0.1093 | 166.2921
-2.5 | 0.2185 | 0.00085 | -0.1095 | 257.0588
-2 | 0.2884 | 0.00081 | -0.1099 | 356.0494
-1.5 | 0.3578 | 0.00079 | -0.1104 | 452.9114
-1 | 0.4269 | 0.00077 | -0.111 | 554.4156
-0.5 | 0.4957 | 0.00074 | -0.1117 | 669.8649
0 | 0.5733 | 0.00467 | -0.1151 | 122.7623
0.5 | 0.642 | 0.00437 | -0.1159 | 146.9108
1 | 0.7109 | 0.00429 | -0.1166 | 165.711
1.5 | 0.7799 | 0.00438 | -0.1172 | 178.0594
2 | 0.8491 | 0.0045 | -0.1177 | 188.6889
2.5 | 0.9183 | 0.00467 | -0.1181 | 196.6381
3 | 0.9861 | 0.00499 | -0.1181 | 197.6152
4 | 1.1092 | 0.00652 | -0.1162 | 170.1227
5 | 1.2026 | 0.00854 | -0.1089 | 140.8197
5.5 | 1.2427 | 0.00987 | -0.1039 | 125.9068
6 | 1.2715 | 0.01098 | -0.0967 | 115.8015
6.5 | 1.3061 | 0.01219 | -0.0909 | 107.1452
7 | 1.3461 | 0.01354 | -0.0861 | 99.4165
7.5 | 1.3847 | 0.01516 | -0.0814 | 91.3391
8 | 1.4221 | 0.01702 | -0.0766 | 83.5546
8.5 | 1.4589 | 0.01909 | -0.0718 | 76.4222
9 | 1.4882 | 0.02179 | -0.0665 | 68.2974
9.5 | 1.4984 | 0.02586 | -0.0601 | 57.9428
10 | 1.4866 | 0.0318 | -0.0536 | 46.7484
10.5 | 1.464 | 0.03923 | -0.0482 | 37.3184
11 | 1.4381 | 0.04788 | -0.0445 | 30.0355
11.5 | 1.4095 | 0.05802 | -0.0434 | 24.2933
12 | 1.3761 | 0.07003 | -0.0453 | 19.6501
12.5 | 1.3407 | 0.08368 | -0.0501 | 16.0217
13 | 1.3068 | 0.09851 | -0.0573 | 13.2657
13.5 | 1.275 | 0.11441 | -0.0665 | 11.1441
14 | 1.2493 | 0.13066 | -0.0768 | 9.5615
14.5 | 1.2284 | 0.14703 | -0.0877 | 8.3548

## 89. Re 7M Mach 0.00 (1)
BIGFOIL.COM POLAR EXPORT
NACA63-611 a=0.6
NACA63-611 a=0.6 |  |  |  | Cl Max: | 1.368 | at alpha= | 9.5 | deg
JavaFoil+Calcfoil stall+Eppler ext transition |  |  |  | L/D Max: | 157.985 | at alpha= | 5 | deg
Re: | 7000000 |  |  | Cd Min: | 0.00515 | at alpha= | -0.5 | deg
Mach: | 0 |  |  | Cl=0 at alpha= | -4.0862 | deg
|  |  |  | @ Cl=0.1, Cd= | 0.006048
|  |  |  | @ Cl=0.4, Cd= | 0.0054937
|  |  |  | @ Cl=0.6, Cd= | 0.0053525
alpha (deg) | Cl | Cd | Cm | Cl/Cd
-18 | -0.359 | 0.14558 | -0.036 | -2.467
-17.5 | -0.375 | 0.13888 | -0.036 | -2.697
-17 | -0.39 | 0.13175 | -0.036 | -2.962
-16.5 | -0.406 | 0.12546 | -0.036 | -3.233
-16 | -0.421 | 0.12142 | -0.037 | -3.466
-15.5 | -0.435 | 0.11526 | -0.037 | -3.777
-15 | -0.449 | 0.10828 | -0.037 | -4.148
-14.5 | -0.462 | 0.10199 | -0.037 | -4.525
-14 | -0.468 | 0.09673 | -0.037 | -4.842
-13.5 | -0.473 | 0.09134 | -0.037 | -5.182
-13 | -0.477 | 0.08524 | -0.039 | -5.591
-12.5 | -0.477 | 0.08007 | -0.039 | -5.956
-12 | -0.474 | 0.07554 | -0.039 | -6.277
-11.5 | -0.469 | 0.07137 | -0.04 | -6.566
-11 | -0.46 | 0.06652 | -0.041 | -6.916
-10.5 | -0.448 | 0.06126 | -0.044 | -7.318
-10 | -0.433 | 0.05614 | -0.046 | -7.719
-9.5 | -0.416 | 0.04999 | -0.051 | -8.326
-9 | -0.463 | 0.00942 | -0.079 | -49.198
-8.5 | -0.444 | 0.00736 | -0.082 | -60.338
-8 | -0.406 | 0.00703 | -0.082 | -57.657
-7.5 | -0.363 | 0.00712 | -0.083 | -50.988
-7 | -0.317 | 0.00693 | -0.083 | -45.766
-6.5 | -0.268 | 0.00673 | -0.083 | -39.797
-6 | -0.216 | 0.0066 | -0.084 | -32.636
-5.5 | -0.161 | 0.00648 | -0.084 | -24.874
-5 | -0.105 | 0.00637 | -0.085 | -16.514
-4.5 | -0.048 | 0.00625 | -0.085 | -7.71
-4 | 0.01 | 0.00618 | -0.085 | 1.576
-3.5 | 0.068 | 0.00608 | -0.086 | 11.238
-3 | 0.128 | 0.00602 | -0.086 | 21.169
-2.5 | 0.187 | 0.00598 | -0.087 | 31.286
-2 | 0.247 | 0.00596 | -0.087 | 41.374
-1.5 | 0.306 | 0.00594 | -0.087 | 51.532
-1 | 0.367 | 0.00593 | -0.088 | 61.852
-0.5 | 0.426 | 0.00515 | -0.088 | 82.638
0 | 0.485 | 0.0052 | -0.089 | 93.343
0.5 | 0.545 | 0.00525 | -0.089 | 103.696
1 | 0.604 | 0.00536 | -0.09 | 112.592
1.5 | 0.663 | 0.00546 | -0.09 | 121.355
2 | 0.722 | 0.00531 | -0.09 | 136.061
2.5 | 0.778 | 0.00544 | -0.091 | 142.99
3 | 0.836 | 0.00558 | -0.091 | 149.843
3.5 | 0.894 | 0.00581 | -0.092 | 153.86
4 | 0.951 | 0.0061 | -0.092 | 155.875
4.5 | 1.007 | 0.00662 | -0.092 | 151.95
5 | 1.06 | 0.00671 | -0.093 | 157.985
5.5 | 1.112 | 0.00846 | -0.093 | 131.439
6 | 1.16 | 0.01024 | -0.093 | 113.232
6.5 | 1.205 | 0.01083 | -0.094 | 111.312
7 | 1.247 | 0.01127 | -0.094 | 110.629
7.5 | 1.285 | 0.01179 | -0.094 | 108.948
8 | 1.319 | 0.01236 | -0.094 | 106.669
8.5 | 1.343 | 0.01253 | -0.094 | 107.127
9 | 1.359 | 0.01325 | -0.095 | 102.566
9.5 | 1.368 | 0.01408 | -0.095 | 97.132
10 | 1.368 | 0.01494 | -0.095 | 91.617
10.5 | 1.361 | 0.0158 | -0.095 | 86.176
11 | 1.347 | 0.01686 | -0.095 | 79.883
11.5 | 1.324 | 0.01805 | -0.096 | 73.359
12 | 1.295 | 0.01929 | -0.096 | 67.155
12.5 | 1.259 | 0.02097 | -0.096 | 60.054
13 | 1.218 | 0.02261 | -0.096 | 53.892
13.5 | 1.174 | 0.02436 | -0.096 | 48.167
14 | 1.127 | 0.02584 | -0.096 | 43.599
14.5 | 1.076 | 0.02828 | -0.096 | 38.028

## 90. Re 7M Mach 0.00 (2)
BIGFOIL.COM POLAR EXPORT
NACA63-611 a=0.6
NACA63-611 a=0.6 |  |  |  | Cl Max: | 1.8365 | at alpha= | 19 | deg
XFOIL ncrit=9 |  |  |  | L/D Max: | 179.498 | at alpha= | 3 | deg
Re: | 7000000 |  |  | Cd Min: | 0.07272 | at alpha= | 20 | deg
Mach: | 0 |  |  | Cl=0 at alpha= | -4.1186 | deg
|  |  |  | @ Cl=0.1, Cd= | 0.0052825
|  |  |  | @ Cl=0.4, Cd= | 0.004646
|  |  |  | @ Cl=0.6, Cd= | 0.0040231
alpha (deg) | Cl | Cd | Cm | Cl/Cd
-17.5 | -1.2988 | 0.03078 | -0.0944 | -42.1962
-17 | -1.3269 | 0.02641 | -0.0911 | -50.2423
-16.5 | -1.3095 | 0.02324 | -0.0898 | -56.3468
-16 | -1.2787 | 0.02076 | -0.089 | -61.5944
-15.5 | -1.2403 | 0.01878 | -0.0884 | -66.0437
-15 | -1.1961 | 0.01731 | -0.088 | -69.0988
-14.5 | -1.1488 | 0.01613 | -0.0878 | -71.2213
-14 | -1.0995 | 0.01511 | -0.0876 | -72.7664
-13.5 | -1.0487 | 0.01425 | -0.0876 | -73.593
-13 | -0.9969 | 0.01343 | -0.0876 | -74.2293
-12.5 | -0.9456 | 0.01236 | -0.0876 | -76.5049
-12 | -0.893 | 0.01148 | -0.0876 | -77.7875
-11.5 | -0.839 | 0.01081 | -0.0878 | -77.6133
-11 | -0.7841 | 0.01028 | -0.088 | -76.2743
-10.5 | -0.7286 | 0.00982 | -0.0882 | -74.1955
-10 | -0.6728 | 0.00941 | -0.0885 | -71.4984
-9.5 | -0.6166 | 0.00903 | -0.0888 | -68.2835
-9 | -0.561 | 0.00838 | -0.089 | -66.9451
-8.5 | -0.5046 | 0.00791 | -0.0893 | -63.7927
-8 | -0.4478 | 0.00752 | -0.0897 | -59.5479
-7.5 | -0.3907 | 0.00722 | -0.09 | -54.1136
-7 | -0.3333 | 0.00695 | -0.0905 | -47.9568
-6.5 | -0.2757 | 0.00672 | -0.0909 | -41.0268
-6 | -0.2182 | 0.00637 | -0.0913 | -34.2543
-5.5 | -0.1604 | 0.0061 | -0.0917 | -26.2951
-5 | -0.1025 | 0.00589 | -0.0922 | -17.4024
-4.5 | -0.0444 | 0.0057 | -0.0927 | -7.7895
-4 | 0.0138 | 0.00552 | -0.0932 | 2.5
-3.5 | 0.0719 | 0.00535 | -0.0937 | 13.4393
-3 | 0.1302 | 0.00521 | -0.0943 | 24.9904
-2.5 | 0.1884 | 0.00508 | -0.0948 | 37.0866
-2 | 0.2468 | 0.00498 | -0.0954 | 49.5582
-1.5 | 0.305 | 0.00488 | -0.0959 | 62.5
-1 | 0.3632 | 0.00476 | -0.0965 | 76.3025
-0.5 | 0.4213 | 0.00458 | -0.0971 | 91.9869
0 | 0.4791 | 0.00433 | -0.0978 | 110.6467
0.5 | 0.5365 | 0.00412 | -0.0985 | 130.2184
1 | 0.594 | 0.00402 | -0.0991 | 147.7612
1.5 | 0.6516 | 0.00405 | -0.0997 | 160.8889
2 | 0.7088 | 0.00417 | -0.1002 | 169.976
2.5 | 0.7656 | 0.00437 | -0.1007 | 175.1945
3 | 0.8221 | 0.00458 | -0.1011 | 179.4978
3.5 | 0.8757 | 0.00518 | -0.1012 | 169.0541
4 | 0.9271 | 0.00592 | -0.1011 | 156.6047
4.5 | 0.9772 | 0.00633 | -0.1007 | 154.376
5 | 1.0256 | 0.00689 | -0.0998 | 148.8534
5.5 | 1.0763 | 0.00758 | -0.0994 | 141.9921
6 | 1.1265 | 0.00825 | -0.0989 | 136.5455
6.5 | 1.177 | 0.00882 | -0.0985 | 133.4467
7 | 1.2275 | 0.00933 | -0.098 | 131.5648
7.5 | 1.2776 | 0.00982 | -0.0975 | 130.1018
8 | 1.327 | 0.01029 | -0.0969 | 128.9602
8.5 | 1.3742 | 0.01086 | -0.0959 | 126.5378
9 | 1.4211 | 0.01138 | -0.095 | 124.877
9.5 | 1.4644 | 0.01205 | -0.0934 | 121.527
10 | 1.5063 | 0.01268 | -0.0917 | 118.7934
10.5 | 1.5379 | 0.01345 | -0.0881 | 114.342
11 | 1.5603 | 0.01437 | -0.0831 | 108.5804
11.5 | 1.5854 | 0.01549 | -0.0791 | 102.3499
12 | 1.6128 | 0.01669 | -0.0759 | 96.6327
12.5 | 1.6382 | 0.01813 | -0.0727 | 90.3585
13 | 1.6602 | 0.0199 | -0.0695 | 83.4271
13.5 | 1.684 | 0.02168 | -0.0667 | 77.6753
14 | 1.7082 | 0.02354 | -0.0643 | 72.5658
14.5 | 1.7304 | 0.02561 | -0.0619 | 67.5674
15 | 1.7491 | 0.02804 | -0.0594 | 62.3787
15.5 | 1.7672 | 0.03063 | -0.0573 | 57.6951
16 | 1.7835 | 0.03351 | -0.0553 | 53.2229
16.5 | 1.7979 | 0.03674 | -0.0535 | 48.9358
17 | 1.8085 | 0.04051 | -0.0519 | 44.6433
17.5 | 1.821 | 0.04428 | -0.0508 | 41.1247
18 | 1.8281 | 0.04882 | -0.0499 | 37.4457
18.5 | 1.8326 | 0.05392 | -0.0494 | 33.9874
19 | 1.8365 | 0.05932 | -0.0494 | 30.9592
19.5 | 1.8353 | 0.0657 | -0.0499 | 27.9346
20 | 1.8312 | 0.07272 | -0.051 | 25.1815

## 91. Re 7M Mach 0.10 (1)
BIGFOIL.COM POLAR EXPORT
NACA63-611 a=0.6
NACA63-611 a=0.6 |  |  |  | Cl Max: | 1.366 | at alpha= | 9.5 | deg
JavaFoil+Calcfoil stall+Eppler ext transition |  |  |  | L/D Max: | 158.191 | at alpha= | 5 | deg
Re: | 7000000 |  |  | Cd Min: | 0.00517 | at alpha= | -0.5 | deg
Mach: | 0.1 |  |  | Cl=0 at alpha= | -4.0862 | deg
|  |  |  | @ Cl=0.1, Cd= | 0.0060685
|  |  |  | @ Cl=0.4, Cd= | 0.0055293
|  |  |  | @ Cl=0.6, Cd= | 0.0053507
alpha (deg) | Cl | Cd | Cm | Cl/Cd
-17.5 | -0.33 | 0.14161 | -0.036 | -2.331
-17 | -0.348 | 0.134 | -0.037 | -2.596
-16.5 | -0.366 | 0.12829 | -0.037 | -2.851
-16 | -0.383 | 0.12213 | -0.037 | -3.14
-15.5 | -0.401 | 0.11645 | -0.037 | -3.442
-15 | -0.417 | 0.11032 | -0.037 | -3.783
-14.5 | -0.433 | 0.10309 | -0.037 | -4.2
-14 | -0.443 | 0.09779 | -0.037 | -4.528
-13.5 | -0.451 | 0.09305 | -0.037 | -4.844
-13 | -0.457 | 0.08589 | -0.038 | -5.319
-12.5 | -0.46 | 0.0814 | -0.039 | -5.651
-12 | -0.46 | 0.07662 | -0.039 | -6.004
-11.5 | -0.457 | 0.07208 | -0.039 | -6.339
-11 | -0.45 | 0.06758 | -0.04 | -6.665
-10.5 | -0.441 | 0.06211 | -0.043 | -7.098
-10 | -0.427 | 0.05755 | -0.045 | -7.422
-9.5 | -0.411 | 0.05202 | -0.048 | -7.893
-9 | -0.401 | 0.03777 | -0.06 | -10.618
-8.5 | -0.443 | 0.00742 | -0.082 | -59.62
-8 | -0.405 | 0.00708 | -0.083 | -57.199
-7.5 | -0.363 | 0.00715 | -0.083 | -50.763
-7 | -0.317 | 0.00696 | -0.083 | -45.6
-6.5 | -0.268 | 0.00674 | -0.084 | -39.802
-6 | -0.216 | 0.00662 | -0.084 | -32.667
-5.5 | -0.162 | 0.00651 | -0.085 | -24.84
-5 | -0.106 | 0.00638 | -0.085 | -16.555
-4.5 | -0.048 | 0.00626 | -0.085 | -7.73
-4 | 0.01 | 0.00618 | -0.086 | 1.583
-3.5 | 0.069 | 0.0061 | -0.086 | 11.258
-3 | 0.128 | 0.00604 | -0.087 | 21.223
-2.5 | 0.188 | 0.00601 | -0.087 | 31.245
-2 | 0.248 | 0.00596 | -0.088 | 41.589
-1.5 | 0.308 | 0.00598 | -0.088 | 51.476
-1 | 0.368 | 0.00594 | -0.088 | 62.019
-0.5 | 0.428 | 0.00517 | -0.089 | 82.76
0 | 0.488 | 0.0052 | -0.089 | 93.864
0.5 | 0.547 | 0.00528 | -0.09 | 103.609
1 | 0.607 | 0.00536 | -0.09 | 113.264
1.5 | 0.666 | 0.00548 | -0.09 | 121.524
2 | 0.725 | 0.00535 | -0.091 | 135.521
2.5 | 0.781 | 0.00546 | -0.091 | 143.085
3 | 0.84 | 0.00562 | -0.092 | 149.402
3.5 | 0.898 | 0.00582 | -0.092 | 154.296
4 | 0.955 | 0.00615 | -0.093 | 155.43
4.5 | 1.012 | 0.00663 | -0.093 | 152.645
5 | 1.066 | 0.00674 | -0.093 | 158.191
5.5 | 1.117 | 0.00854 | -0.094 | 130.908
6 | 1.165 | 0.01032 | -0.094 | 112.927
6.5 | 1.21 | 0.01093 | -0.094 | 110.719
7 | 1.251 | 0.01136 | -0.094 | 110.134
7.5 | 1.289 | 0.01191 | -0.094 | 108.192
8 | 1.322 | 0.01252 | -0.095 | 105.598
8.5 | 1.344 | 0.01272 | -0.095 | 105.714
9 | 1.359 | 0.01342 | -0.095 | 101.283
9.5 | 1.366 | 0.01426 | -0.095 | 95.739
10 | 1.364 | 0.01515 | -0.095 | 89.979
10.5 | 1.353 | 0.01605 | -0.096 | 84.32
11 | 1.334 | 0.01716 | -0.096 | 77.764
11.5 | 1.307 | 0.0184 | -0.096 | 71.035
12 | 1.273 | 0.01969 | -0.096 | 64.639
12.5 | 1.231 | 0.02157 | -0.096 | 57.058
13 | 1.184 | 0.02336 | -0.096 | 50.686
13.5 | 1.135 | 0.02467 | -0.096 | 45.991
14 | 1.08 | 0.02695 | -0.096 | 40.072
14.5 | 1.023 | 0.02952 | -0.096 | 34.646

## 92. Re 7M Mach 0.10 (2)
BIGFOIL.COM POLAR EXPORT
NACA63-611 a=0.6
NACA63-611 a=0.6 |  |  |  | Cl Max: | 1.8204 | at alpha= | 19 | deg
XFOIL ncrit=9 |  |  |  | L/D Max: | 180.24 | at alpha= | 3 | deg
Re: | 7000000 |  |  | Cd Min: | 0.07991 | at alpha= | 20 | deg
Mach: | 0.1 |  |  | Cl=0 at alpha= | -4.1169 | deg
|  |  |  | @ Cl=0.1, Cd= | 0.0052937
|  |  |  | @ Cl=0.4, Cd= | 0.0046596
|  |  |  | @ Cl=0.6, Cd= | 0.0040212
alpha (deg) | Cl | Cd | Cm | Cl/Cd
-17 | -1.1307 | 0.04946 | -0.0809 | -22.8609
-16.5 | -1.2539 | 0.02977 | -0.0957 | -42.1196
-16 | -1.253 | 0.02612 | -0.0936 | -47.9709
-15.5 | -1.2339 | 0.02244 | -0.0925 | -54.9866
-15 | -1.2005 | 0.01968 | -0.0916 | -61.001
-14.5 | -1.158 | 0.01773 | -0.091 | -65.313
-14 | -1.1106 | 0.01626 | -0.0906 | -68.3026
-13.5 | -1.0603 | 0.01512 | -0.0903 | -70.1257
-13 | -1.0083 | 0.01411 | -0.09 | -71.46
-12.5 | -0.9551 | 0.01325 | -0.0899 | -72.083
-12 | -0.9026 | 0.01209 | -0.0897 | -74.6567
-11.5 | -0.8484 | 0.01122 | -0.0896 | -75.615
-11 | -0.7929 | 0.01058 | -0.0897 | -74.9433
-10.5 | -0.7367 | 0.01005 | -0.0897 | -73.3035
-10 | -0.6801 | 0.00958 | -0.0899 | -70.9916
-9.5 | -0.6231 | 0.00917 | -0.09 | -67.9498
-9 | -0.5665 | 0.0086 | -0.0902 | -65.8721
-8.5 | -0.5097 | 0.00803 | -0.0904 | -63.4745
-8 | -0.4522 | 0.00762 | -0.0906 | -59.3438
-7.5 | -0.3944 | 0.00729 | -0.0909 | -54.1015
-7 | -0.3365 | 0.00701 | -0.0913 | -48.0029
-6.5 | -0.2783 | 0.00675 | -0.0916 | -41.2296
-6 | -0.2202 | 0.00643 | -0.092 | -34.2457
-5.5 | -0.1619 | 0.00613 | -0.0924 | -26.4111
-5 | -0.1035 | 0.00591 | -0.0929 | -17.5127
-4.5 | -0.0449 | 0.00571 | -0.0933 | -7.8634
-4 | 0.0137 | 0.00555 | -0.0938 | 2.4685
-3.5 | 0.0722 | 0.00536 | -0.0943 | 13.4701
-3 | 0.1309 | 0.00522 | -0.0948 | 25.0766
-2.5 | 0.1896 | 0.00509 | -0.0954 | 37.2495
-2 | 0.2483 | 0.00498 | -0.0959 | 49.8594
-1.5 | 0.3069 | 0.00489 | -0.0965 | 62.7607
-1 | 0.3655 | 0.00476 | -0.0971 | 76.7857
-0.5 | 0.4239 | 0.00459 | -0.0977 | 92.3529
0 | 0.482 | 0.00434 | -0.0984 | 111.0599
0.5 | 0.5399 | 0.00413 | -0.0991 | 130.7264
1 | 0.5977 | 0.00402 | -0.0997 | 148.6816
1.5 | 0.6557 | 0.00405 | -0.1003 | 161.9012
2 | 0.7132 | 0.00417 | -0.1008 | 171.0312
2.5 | 0.7704 | 0.00437 | -0.1012 | 176.2929
3 | 0.8273 | 0.00459 | -0.1017 | 180.2397
3.5 | 0.8812 | 0.00518 | -0.1018 | 170.1158
4 | 0.9328 | 0.00595 | -0.1016 | 156.7731
4.5 | 0.9832 | 0.00638 | -0.1012 | 154.1066
5 | 1.0317 | 0.00693 | -0.1002 | 148.8745
5.5 | 1.0825 | 0.00764 | -0.0997 | 141.6885
6 | 1.1329 | 0.00832 | -0.0992 | 136.1659
6.5 | 1.1837 | 0.00889 | -0.0987 | 133.1496
7 | 1.2345 | 0.0094 | -0.0981 | 131.3298
7.5 | 1.2847 | 0.00991 | -0.0975 | 129.6367
8 | 1.3342 | 0.01039 | -0.0968 | 128.4119
8.5 | 1.3816 | 0.01097 | -0.0957 | 125.9435
9 | 1.4282 | 0.01152 | -0.0945 | 123.9757
9.5 | 1.4712 | 0.0122 | -0.0928 | 120.5902
10 | 1.5116 | 0.01288 | -0.0906 | 117.3602
10.5 | 1.5365 | 0.01369 | -0.0856 | 112.2352
11 | 1.56 | 0.01477 | -0.081 | 105.6195
11.5 | 1.587 | 0.01593 | -0.0774 | 99.6234
12 | 1.614 | 0.01725 | -0.0741 | 93.5652
12.5 | 1.6386 | 0.01885 | -0.0708 | 86.9284
13 | 1.6616 | 0.02068 | -0.0676 | 80.3482
13.5 | 1.6858 | 0.02253 | -0.0649 | 74.8247
14 | 1.7086 | 0.0246 | -0.0623 | 69.4553
14.5 | 1.7301 | 0.02685 | -0.0599 | 64.4358
15 | 1.7476 | 0.02951 | -0.0574 | 59.2206
15.5 | 1.7645 | 0.03235 | -0.0552 | 54.544
16 | 1.7798 | 0.03552 | -0.0532 | 50.107
16.5 | 1.7933 | 0.03903 | -0.0515 | 45.9467
17 | 1.8023 | 0.0432 | -0.05 | 41.7199
17.5 | 1.813 | 0.04738 | -0.049 | 38.2651
18 | 1.8177 | 0.05251 | -0.0483 | 34.6163
18.5 | 1.8199 | 0.05816 | -0.0481 | 31.2913
19 | 1.8204 | 0.06436 | -0.0485 | 28.2846
19.5 | 1.8147 | 0.07174 | -0.0496 | 25.2955
20 | 1.8057 | 0.07991 | -0.0514 | 22.5967

## 93. Re 7M Mach 0.25 (1)
BIGFOIL.COM POLAR EXPORT
NACA63-611 a=0.6
NACA63-611 a=0.6 |  |  |  | Cl Max: | 1.353 | at alpha= | 9 | deg
JavaFoil+Calcfoil stall+Eppler ext transition |  |  |  | L/D Max: | 159.731 | at alpha= | 4.5 | deg
Re: | 7000000 |  |  | Cd Min: | 0.00523 | at alpha= | -0.5 | deg
Mach: | 0.25 |  |  | Cl=0 at alpha= | -4.0833 | deg
|  |  |  | @ Cl=0.1, Cd= | 0.0061103
|  |  |  | @ Cl=0.4, Cd= | 0.0057284
|  |  |  | @ Cl=0.6, Cd= | 0.09315
alpha (deg) | Cl | Cd | Cm | Cl/Cd
-15 | -0.063 | 0.11333 | -0.038 | -0.557
-14.5 | -0.139 | 0.10843 | -0.038 | -1.285
-14 | -0.195 | 0.10147 | -0.038 | -1.925
-13.5 | -0.239 | 0.0958 | -0.039 | -2.493
-13 | -0.276 | 0.08968 | -0.039 | -3.077
-12.5 | -0.308 | 0.08536 | -0.039 | -3.605
-12 | -0.334 | 0.08166 | -0.039 | -4.092
-11.5 | -0.355 | 0.07681 | -0.039 | -4.621
-11 | -0.37 | 0.07177 | -0.039 | -5.151
-10.5 | -0.378 | 0.06736 | -0.039 | -5.61
-10 | -0.38 | 0.06224 | -0.04 | -6.1
-9.5 | -0.375 | 0.05767 | -0.042 | -6.502
-9 | -0.364 | 0.05336 | -0.044 | -6.813
-8.5 | -0.346 | 0.04902 | -0.047 | -7.064
-8 | -0.325 | 0.04341 | -0.052 | -7.48
-7.5 | -0.361 | 0.00737 | -0.085 | -48.919
-7 | -0.318 | 0.00716 | -0.086 | -44.497
-6.5 | -0.271 | 0.0069 | -0.086 | -39.294
-6 | -0.22 | 0.00674 | -0.087 | -32.564
-5.5 | -0.165 | 0.00659 | -0.087 | -24.986
-5 | -0.108 | 0.00647 | -0.087 | -16.672
-4.5 | -0.05 | 0.00634 | -0.088 | -7.809
-4 | 0.01 | 0.00624 | -0.088 | 1.607
-3.5 | 0.07 | 0.00613 | -0.089 | 11.485
-3 | 0.131 | 0.00609 | -0.089 | 21.589
-2.5 | 0.193 | 0.00604 | -0.089 | 31.917
-2 | 0.255 | 0.00602 | -0.09 | 42.271
-1.5 | 0.316 | 0.006 | -0.09 | 52.735
-1 | 0.379 | 0.00599 | -0.091 | 63.211
-0.5 | 0.44 | 0.00523 | -0.091 | 84.159
0 | 0.501 | 0.00527 | -0.092 | 95.142
0.5 | 0.562 | 0.00532 | -0.092 | 105.803
1 | 0.624 | 0.00543 | -0.093 | 114.79
1.5 | 0.685 | 0.00554 | -0.093 | 123.55
2 | 0.745 | 0.00542 | -0.093 | 137.366
2.5 | 0.803 | 0.00555 | -0.094 | 144.716
3 | 0.863 | 0.00571 | -0.094 | 151.078
3.5 | 0.923 | 0.00594 | -0.095 | 155.438
4 | 0.981 | 0.00632 | -0.095 | 155.249
4.5 | 1.038 | 0.0065 | -0.095 | 159.731
5 | 1.093 | 0.00701 | -0.096 | 155.955
5.5 | 1.144 | 0.00907 | -0.096 | 126.125
6 | 1.191 | 0.01089 | -0.096 | 109.283
6.5 | 1.235 | 0.01144 | -0.096 | 107.922
7 | 1.274 | 0.01195 | -0.096 | 106.664
7.5 | 1.309 | 0.01258 | -0.097 | 103.994
8 | 1.337 | 0.01329 | -0.097 | 100.575
8.5 | 1.351 | 0.01361 | -0.097 | 99.255
9 | 1.353 | 0.01447 | -0.097 | 93.502
9.5 | 1.342 | 0.0156 | -0.097 | 86.044
10 | 1.318 | 0.01655 | -0.098 | 79.642
10.5 | 1.28 | 0.01783 | -0.098 | 71.763
11 | 1.227 | 0.01923 | -0.098 | 63.783
11.5 | 1.16 | 0.02089 | -0.098 | 55.53
12 | 1.079 | 0.02292 | -0.098 | 47.088
12.5 | 0.982 | 0.02671 | -0.097 | 36.775
13 | 0.839 | 0.04444 | -0.089 | 18.881
13.5 | 0.673 | 0.09054 | -0.061 | 7.432
14 | 0.582 | 0.09315 | -0.064 | 6.245

## 94. Re 7M Mach 0.25 (2)
BIGFOIL.COM POLAR EXPORT
NACA63-611 a=0.6
NACA63-611 a=0.6 |  |  |  | Cl Max: | 1.7329 | at alpha= | 16.5 | deg
XFOIL ncrit=9 |  |  |  | L/D Max: | 184.461 | at alpha= | 3 | deg
Re: | 7000000 |  |  | Cd Min: | 0.23128 | at alpha= | -19.5 | deg
Mach: | 0.25 |  |  | Cl=0 at alpha= | -4.1064 | deg
|  |  |  | @ Cl=0.1, Cd= | 0.0053418
|  |  |  | @ Cl=0.4, Cd= | 0.0047444
|  |  |  | @ Cl=0.6, Cd= | 0.0040865
alpha (deg) | Cl | Cd | Cm | Cl/Cd
-19.5 | -0.5875 | 0.23128 | 0.0251 | -2.5402
-17.5 | -0.5142 | 0.20127 | 0.0073 | -2.5548
-16.5 | -0.4844 | 0.18306 | -0.0022 | -2.6461
-16 | -0.4647 | 0.17682 | -0.0064 | -2.6281
-15.5 | -0.4467 | 0.16974 | -0.0106 | -2.6317
-15 | -0.4309 | 0.16192 | -0.0149 | -2.6612
-14.5 | -0.4258 | 0.15031 | -0.0203 | -2.8328
-14 | -0.4306 | 0.13696 | -0.0265 | -3.144
-13.5 | -0.4131 | 0.13047 | -0.0305 | -3.1662
-13 | -0.4038 | 0.12198 | -0.0352 | -3.3104
-12.5 | -0.8171 | 0.03924 | -0.0958 | -20.8231
-12 | -0.9123 | 0.02317 | -0.1014 | -39.3742
-11.5 | -0.8818 | 0.01797 | -0.1009 | -49.0707
-11 | -0.8332 | 0.01503 | -0.1 | -55.4358
-10.5 | -0.7797 | 0.0127 | -0.0991 | -61.3937
-10 | -0.7204 | 0.0115 | -0.0984 | -62.6435
-9.5 | -0.6598 | 0.01059 | -0.0977 | -62.3041
-9 | -0.5988 | 0.00984 | -0.0971 | -60.8537
-8.5 | -0.5374 | 0.00925 | -0.0967 | -58.0973
-8 | -0.4772 | 0.00832 | -0.0963 | -57.3558
-7.5 | -0.4158 | 0.00784 | -0.0961 | -53.0357
-7 | -0.3544 | 0.00741 | -0.096 | -47.8273
-6.5 | -0.293 | 0.00704 | -0.096 | -41.6193
-6 | -0.2316 | 0.00672 | -0.0961 | -34.4643
-5.5 | -0.1705 | 0.00632 | -0.0962 | -26.9778
-5 | -0.1093 | 0.00602 | -0.0964 | -18.1561
-4.5 | -0.0481 | 0.0058 | -0.0967 | -8.2931
-4 | 0.013 | 0.00563 | -0.0971 | 2.3091
-3.5 | 0.074 | 0.00541 | -0.0975 | 13.6784
-3 | 0.135 | 0.00525 | -0.0979 | 25.7143
-2.5 | 0.1958 | 0.00513 | -0.0984 | 38.1676
-2 | 0.2567 | 0.005 | -0.099 | 51.34
-1.5 | 0.3174 | 0.00491 | -0.0995 | 64.6436
-1 | 0.378 | 0.00481 | -0.1001 | 78.5863
-0.5 | 0.4384 | 0.00463 | -0.1007 | 94.6868
0.5 | 0.5583 | 0.00417 | -0.1021 | 133.8849
1 | 0.6182 | 0.00405 | -0.1028 | 152.642
1.5 | 0.6782 | 0.00409 | -0.1034 | 165.8191
2 | 0.7378 | 0.0042 | -0.1039 | 175.6667
2.5 | 0.797 | 0.00441 | -0.1043 | 180.7256
3 | 0.8559 | 0.00464 | -0.1047 | 184.4612
3.5 | 0.912 | 0.00522 | -0.1048 | 174.7126
4 | 0.9644 | 0.0061 | -0.1044 | 158.0984
4.5 | 1.0162 | 0.00663 | -0.1038 | 153.273
5 | 1.0649 | 0.0072 | -0.1023 | 147.9028
5.5 | 1.1169 | 0.00795 | -0.1015 | 140.4906
6 | 1.168 | 0.00869 | -0.1005 | 134.4074
6.5 | 1.2205 | 0.00926 | -0.0996 | 131.8035
7 | 1.2722 | 0.00981 | -0.0986 | 129.684
7.5 | 1.3228 | 0.01038 | -0.0973 | 127.4374
8 | 1.3714 | 0.011 | -0.0956 | 124.6727
8.5 | 1.4184 | 0.01162 | -0.0937 | 122.0654
9 | 1.4598 | 0.01238 | -0.0908 | 117.916
9.5 | 1.4864 | 0.01318 | -0.0852 | 112.7769
10 | 1.5136 | 0.01429 | -0.0804 | 105.9202
10.5 | 1.5403 | 0.0157 | -0.0761 | 98.1083
11 | 1.5688 | 0.0172 | -0.0723 | 91.2093
11.5 | 1.5953 | 0.01896 | -0.0686 | 84.1403
12 | 1.619 | 0.02105 | -0.0649 | 76.9121
12.5 | 1.6432 | 0.02326 | -0.0615 | 70.6449
13 | 1.6658 | 0.02571 | -0.0583 | 64.7919
13.5 | 1.6851 | 0.02853 | -0.0551 | 59.0641
14 | 1.6996 | 0.03191 | -0.052 | 53.2623
14.5 | 1.7136 | 0.0356 | -0.0494 | 48.1348
15 | 1.7227 | 0.03997 | -0.047 | 43.0998
15.5 | 1.7296 | 0.04488 | -0.0451 | 38.5383
16 | 1.7313 | 0.05067 | -0.0438 | 34.1681
16.5 | 1.7329 | 0.05689 | -0.0432 | 30.4605
17 | 1.7211 | 0.06517 | -0.0436 | 26.4094
17.5 | 1.7118 | 0.07367 | -0.0449 | 23.2361
18 | 1.6873 | 0.08492 | -0.048 | 19.8693
18.5 | 1.6686 | 0.09593 | -0.0519 | 17.3939
19 | 1.639 | 0.10935 | -0.0578 | 14.9886
19.5 | 1.6058 | 0.12405 | -0.0654 | 12.9448
20 | 1.5713 | 0.13964 | -0.0745 | 11.2525

## 95. Re 7M Mach 0.50 (1)
BIGFOIL.COM POLAR EXPORT
NACA63-611 a=0.6
NACA63-611 a=0.6 |  |  |  | Cl Max: | 1.336 | at alpha= | 19.5 | deg
JavaFoil+Calcfoil stall+Eppler ext transition |  |  |  | L/D Max: | 161.27 | at alpha= | 3 | deg
Re: | 7000000 |  |  | Cd Min: | 0.00548 | at alpha= | -0.5 | deg
Mach: | 0.5 |  |  | Cl=0 at alpha= | -4.0859 | deg
|  |  |  | @ Cl=0.1, Cd= | 0.0063777
|  |  |  | @ Cl=0.4, Cd= | 0.0061966
|  |  |  | @ Cl=0.6, Cd= | 0.0055622
alpha (deg) | Cl | Cd | Cm | Cl/Cd
-20 | -0.882 | 0.15381 | -0.051 | -5.732
-19.5 | -0.853 | 0.1478 | -0.05 | -5.773
-19 | -0.824 | 0.14535 | -0.049 | -5.669
-18.5 | -0.796 | 0.14083 | -0.048 | -5.654
-18 | -0.769 | 0.13622 | -0.048 | -5.646
-17.5 | -0.742 | 0.1318 | -0.049 | -5.628
-17 | -0.715 | 0.12671 | -0.049 | -5.641
-16.5 | -0.686 | 0.12041 | -0.048 | -5.7
-16 | -0.659 | 0.11383 | -0.048 | -5.786
-15.5 | -0.631 | 0.10538 | -0.048 | -5.991
-15 | -0.604 | 0.09947 | -0.049 | -6.07
-14.5 | -0.577 | 0.09293 | -0.05 | -6.206
-14 | -0.548 | 0.102 | -0.047 | -5.369
-13.5 | -0.52 | 0.09522 | -0.047 | -5.46
-13 | -0.493 | 0.08515 | -0.048 | -5.786
-12.5 | -0.466 | 0.07868 | -0.049 | -5.92
-12 | -0.439 | 0.07267 | -0.051 | -6.04
-11.5 | -0.413 | 0.06659 | -0.054 | -6.198
-11 | -0.382 | 0.07029 | -0.049 | -5.436
-10.5 | -0.353 | 0.07105 | -0.045 | -4.974
-10 | -0.326 | 0.06375 | -0.046 | -5.115
-9.5 | -0.299 | 0.0587 | -0.049 | -5.093
-9 | -0.272 | 0.05372 | -0.05 | -5.057
-8.5 | -0.245 | 0.04831 | -0.055 | -5.082
-8 | -0.216 | 0.05192 | -0.046 | -4.151
-7.5 | -0.188 | 0.05122 | -0.043 | -3.662
-7 | -0.16 | 0.04598 | -0.046 | -3.487
-6.5 | -0.133 | 0.04232 | -0.049 | -3.144
-6 | -0.159 | 0.03988 | -0.048 | -3.988
-5.5 | -0.135 | 0.03533 | -0.057 | -3.818
-5 | -0.114 | 0.00694 | -0.098 | -16.377
-4.5 | -0.053 | 0.00672 | -0.098 | -7.959
-4 | 0.011 | 0.00656 | -0.099 | 1.673
-3.5 | 0.078 | 0.00641 | -0.099 | 12.139
-3 | 0.146 | 0.00631 | -0.1 | 23.127
-2.5 | 0.215 | 0.00623 | -0.1 | 34.458
-2 | 0.284 | 0.00621 | -0.101 | 45.751
-1.5 | 0.353 | 0.00621 | -0.101 | 56.866
-1 | 0.423 | 0.00619 | -0.102 | 68.385
-0.5 | 0.492 | 0.00548 | -0.102 | 89.669
0 | 0.56 | 0.00551 | -0.102 | 101.784
0.5 | 0.629 | 0.0056 | -0.103 | 112.233
1 | 0.697 | 0.00553 | -0.103 | 126.156
1.5 | 0.765 | 0.00564 | -0.104 | 135.684
2 | 0.833 | 0.00584 | -0.104 | 142.531
2.5 | 0.896 | 0.006 | -0.105 | 149.172
3 | 0.962 | 0.00597 | -0.105 | 161.27
3.5 | 1.028 | 0.007 | -0.106 | 146.791
4 | 1.09 | 0.00779 | -0.106 | 139.89
4.5 | 1.148 | 0.00852 | -0.106 | 134.712
5 | 1.201 | 0.00976 | -0.106 | 123.071
5.5 | 1.248 | 0.01255 | -0.106 | 99.373
6 | 1.293 | 0.01328 | -0.106 | 97.351
6.5 | 1.322 | 0.01425 | -0.106 | 92.812
7 | 1.33 | 0.01536 | -0.106 | 86.604
7.5 | 1.298 | 0.01685 | -0.107 | 77.053
8 | 1.152 | 0.01891 | -0.107 | 60.922
8.5 | 0.808 | 0.02037 | -0.107 | 39.69
9 | 0.84 | 0.02057 | -0.107 | 40.841
9.5 | 0.865 | 0.02319 | -0.107 | 37.327
10 | 0.898 | 0.02286 | -0.107 | 39.283
10.5 | 0.925 | 0.02537 | -0.107 | 36.444
11 | 0.931 | 0.03295 | -0.104 | 28.252
11.5 | 0.982 | 0.02782 | -0.108 | 35.296
12 | 1.004 | 0.03184 | -0.107 | 31.521
12.5 | 0.889 | 0.08862 | -0.066 | 10.03
13 | 0.915 | 0.09659 | -0.067 | 9.475
13.5 | 0.937 | 0.09504 | -0.064 | 9.857
14 | 0.971 | 0.09985 | -0.071 | 9.723
14.5 | 1.008 | 0.10145 | -0.078 | 9.935
15 | 1.015 | 0.10838 | -0.067 | 9.363
15.5 | 1.061 | 0.10569 | -0.08 | 10.036
16 | 1.142 | 0.08326 | -0.096 | 13.721
16.5 | 1.09 | 0.12176 | -0.069 | 8.955
17 | 1.174 | 0.09668 | -0.092 | 12.146
17.5 | 1.21 | 0.09877 | -0.095 | 12.25
18 | 1.188 | 0.13565 | -0.082 | 8.757
18.5 | 1.201 | 0.1367 | -0.077 | 8.785
19 | 1.298 | 0.10084 | -0.098 | 12.875
19.5 | 1.336 | 0.10028 | -0.101 | 13.318
20 | 1.272 | 0.20974 | -0.077 | 6.064

## 96. Re 7M Mach 0.50 (2)
BIGFOIL.COM POLAR EXPORT
NACA63-611 a=0.6
NACA63-611 a=0.6 |  |  |  | Cl Max: | 1.5098 | at alpha= | 9.5 | deg
XFOIL ncrit=9 |  |  |  | L/D Max: | 199.656 | at alpha= | 3 | deg
Re: | 7000000 |  |  | Cd Min: | 0.17596 | at alpha= | -15 | deg
Mach: | 0.5 |  |  | Cl=0 at alpha= | -4.0552 | deg
|  |  |  | @ Cl=0.1, Cd= | 0.0056822
|  |  |  | @ Cl=0.4, Cd= | 0.0050248
|  |  |  | @ Cl=0.6, Cd= | 0.004538
alpha (deg) | Cl | Cd | Cm | Cl/Cd
-15 | -0.4302 | 0.17596 | -0.0129 | -2.4449
-14.5 | -0.4079 | 0.16829 | -0.0176 | -2.4238
-14 | -0.3854 | 0.16089 | -0.0222 | -2.3954
-13.5 | -0.366 | 0.15246 | -0.027 | -2.4006
-13 | -0.348 | 0.14376 | -0.0319 | -2.4207
-12.5 | -0.3317 | 0.13499 | -0.0367 | -2.4572
-12 | -0.3152 | 0.12669 | -0.0415 | -2.488
-11 | -0.2822 | 0.11115 | -0.0505 | -2.5389
-10.5 | -0.2719 | 0.10245 | -0.0553 | -2.654
-10 | -0.2557 | 0.09553 | -0.0594 | -2.6766
-9.5 | -0.246 | 0.08757 | -0.0641 | -2.8092
-9 | -0.2322 | 0.08071 | -0.0682 | -2.877
-8.5 | -0.2278 | 0.07281 | -0.0728 | -3.1287
-8 | -0.2313 | 0.06439 | -0.0778 | -3.5922
-7.5 | -0.233 | 0.0572 | -0.0818 | -4.0734
-7 | -0.245 | 0.04901 | -0.0886 | -4.999
-6.5 | -0.2431 | 0.03581 | -0.1045 | -6.7886
-6 | -0.2309 | 0.02327 | -0.1121 | -9.9226
-5.5 | -0.1996 | 0.01206 | -0.1146 | -16.5506
-5 | -0.1372 | 0.00789 | -0.1139 | -17.3891
-4.5 | -0.0653 | 0.0066 | -0.113 | -9.8939
-4 | 0.0081 | 0.00609 | -0.1124 | 1.33
-3.5 | 0.0807 | 0.00576 | -0.1121 | 14.0104
-3 | 0.1526 | 0.00547 | -0.1121 | 27.8976
-2.5 | 0.2239 | 0.00529 | -0.1123 | 42.3251
-2 | 0.2947 | 0.00515 | -0.1126 | 57.2233
-1.5 | 0.3649 | 0.00506 | -0.1131 | 72.1146
-1 | 0.4347 | 0.00499 | -0.1136 | 87.1142
-0.5 | 0.5042 | 0.00488 | -0.1143 | 103.3197
0 | 0.5734 | 0.00465 | -0.1151 | 123.3118
0.5 | 0.6423 | 0.00436 | -0.1159 | 147.3165
1 | 0.7112 | 0.00424 | -0.1167 | 167.7358
1.5 | 0.7804 | 0.0043 | -0.1173 | 181.4884
2 | 0.8496 | 0.00442 | -0.1178 | 192.2172
2.5 | 0.9185 | 0.00461 | -0.1181 | 199.2408
3 | 0.9863 | 0.00494 | -0.1182 | 199.6559
3.5 | 1.0523 | 0.00544 | -0.1179 | 193.4375
4 | 1.1066 | 0.00671 | -0.1159 | 164.918
4.5 | 1.1583 | 0.00783 | -0.1132 | 147.931
5 | 1.2036 | 0.00847 | -0.1091 | 142.1015
5.5 | 1.2462 | 0.00971 | -0.1044 | 128.3419
6 | 1.2822 | 0.01066 | -0.0982 | 120.2814
6.5 | 1.3156 | 0.01178 | -0.0919 | 111.6808
7 | 1.3557 | 0.01305 | -0.0871 | 103.8851
7.5 | 1.3959 | 0.01455 | -0.0823 | 95.9381
8 | 1.4345 | 0.01631 | -0.0775 | 87.9522
8.5 | 1.4713 | 0.01834 | -0.0726 | 80.2236
9 | 1.5006 | 0.02099 | -0.0671 | 71.4912
9.5 | 1.5098 | 0.02507 | -0.0604 | 60.2234
10 | 1.496 | 0.03104 | -0.0536 | 48.1959
10.5 | 1.4725 | 0.03843 | -0.0481 | 38.3164
11 | 1.4465 | 0.04702 | -0.0442 | 30.7635
11.5 | 1.4179 | 0.05708 | -0.0429 | 24.8406
12 | 1.3845 | 0.06899 | -0.0447 | 20.0681
12.5 | 1.3491 | 0.08253 | -0.0494 | 16.3468
13 | 1.315 | 0.09728 | -0.0564 | 13.5177
13.5 | 1.2827 | 0.11318 | -0.0656 | 11.3333
14 | 1.2543 | 0.1298 | -0.0762 | 9.6633
14.5 | 1.2316 | 0.14647 | -0.0873 | 8.4085

## 97. Re 8M Mach 0.00 (1)
BIGFOIL.COM POLAR EXPORT
NACA63-611 a=0.6
NACA63-611 a=0.6 |  |  |  | Cl Max: | 1.37 | at alpha= | 10 | deg
JavaFoil+Calcfoil stall+Eppler ext transition |  |  |  | L/D Max: | 155.276 | at alpha= | 5 | deg
Re: | 8000000 |  |  | Cd Min: | 0.0052 | at alpha= | 0 | deg
Mach: | 0 |  |  | Cl=0 at alpha= | -4.0862 | deg
|  |  |  | @ Cl=0.1, Cd= | 0.0060027
|  |  |  | @ Cl=0.4, Cd= | 0.0055109
|  |  |  | @ Cl=0.6, Cd= | 0.0053339
alpha (deg) | Cl | Cd | Cm | Cl/Cd
-14 | -0.468 | 0.0965 | -0.037 | -4.855
-13.5 | -0.473 | 0.09204 | -0.038 | -5.144
-13 | -0.477 | 0.08469 | -0.039 | -5.628
-12.5 | -0.477 | 0.07954 | -0.039 | -5.998
-12 | -0.474 | 0.07571 | -0.04 | -6.266
-11.5 | -0.469 | 0.07072 | -0.041 | -6.631
-11 | -0.46 | 0.06565 | -0.042 | -7.012
-10.5 | -0.449 | 0.06037 | -0.045 | -7.438
-10 | -0.434 | 0.05519 | -0.047 | -7.867
-9.5 | -0.419 | 0.04756 | -0.053 | -8.806
-9 | -0.478 | 0.0076 | -0.081 | -62.913
-8.5 | -0.444 | 0.00721 | -0.082 | -61.625
-8 | -0.406 | 0.00692 | -0.082 | -58.61
-7.5 | -0.363 | 0.00666 | -0.083 | -54.541
-7 | -0.317 | 0.00681 | -0.083 | -46.521
-6.5 | -0.268 | 0.00666 | -0.083 | -40.196
-6 | -0.216 | 0.00655 | -0.084 | -32.912
-5.5 | -0.161 | 0.00641 | -0.084 | -25.123
-5 | -0.105 | 0.00631 | -0.085 | -16.689
-4.5 | -0.048 | 0.00619 | -0.085 | -7.783
-4 | 0.01 | 0.00612 | -0.085 | 1.591
-3.5 | 0.068 | 0.00604 | -0.086 | 11.325
-3 | 0.128 | 0.00597 | -0.086 | 21.361
-2.5 | 0.187 | 0.00592 | -0.087 | 31.554
-2 | 0.247 | 0.00592 | -0.087 | 41.656
-1.5 | 0.306 | 0.0059 | -0.087 | 51.961
-1 | 0.367 | 0.00588 | -0.088 | 62.348
-0.5 | 0.426 | 0.00522 | -0.088 | 81.616
0 | 0.485 | 0.0052 | -0.089 | 93.273
0.5 | 0.545 | 0.00525 | -0.089 | 103.702
1 | 0.604 | 0.00534 | -0.09 | 113.166
1.5 | 0.663 | 0.00542 | -0.09 | 122.289
2 | 0.722 | 0.00532 | -0.09 | 135.795
2.5 | 0.778 | 0.00544 | -0.091 | 143.013
3 | 0.836 | 0.00563 | -0.091 | 148.548
3.5 | 0.894 | 0.00588 | -0.092 | 152.053
4 | 0.951 | 0.00634 | -0.092 | 149.961
4.5 | 1.007 | 0.00671 | -0.092 | 150.014
5 | 1.06 | 0.00683 | -0.093 | 155.276
5.5 | 1.112 | 0.00862 | -0.093 | 129.017
6 | 1.161 | 0.01006 | -0.093 | 115.412
6.5 | 1.206 | 0.01061 | -0.094 | 113.677
7 | 1.248 | 0.01113 | -0.094 | 112.092
7.5 | 1.286 | 0.01154 | -0.094 | 111.487
8 | 1.32 | 0.01207 | -0.094 | 109.345
8.5 | 1.344 | 0.01273 | -0.095 | 105.593
9 | 1.36 | 0.01291 | -0.095 | 105.399
9.5 | 1.369 | 0.01371 | -0.095 | 99.853
10 | 1.37 | 0.01454 | -0.095 | 94.2
10.5 | 1.363 | 0.01538 | -0.095 | 88.62
11 | 1.348 | 0.01641 | -0.095 | 82.16
11.5 | 1.326 | 0.01756 | -0.096 | 75.5
12 | 1.296 | 0.01876 | -0.096 | 69.117
12.5 | 1.261 | 0.02039 | -0.096 | 61.833
13 | 1.22 | 0.02197 | -0.096 | 55.539
13.5 | 1.175 | 0.02365 | -0.096 | 49.681
14 | 1.128 | 0.02509 | -0.096 | 44.981
14.5 | 1.077 | 0.02738 | -0.096 | 39.347
15 | 1.02 | 0.03176 | -0.095 | 32.115

## 98. Re 8M Mach 0.00 (2)
BIGFOIL.COM POLAR EXPORT
NACA63-611 a=0.6
NACA63-611 a=0.6 |  |  |  | Cl Max: | 1.8499 | at alpha= | 19 | deg
XFOIL ncrit=9 |  |  |  | L/D Max: | 178.674 | at alpha= | 3 | deg
Re: | 8000000 |  |  | Cd Min: | 0.23237 | at alpha= | -20 | deg
Mach: | 0 |  |  | Cl=0 at alpha= | -4.1168 | deg
|  |  |  | @ Cl=0.1, Cd= | 0.005152
|  |  |  | @ Cl=0.4, Cd= | 0.0045912
|  |  |  | @ Cl=0.6, Cd= | 0.0040121
alpha (deg) | Cl | Cd | Cm | Cl/Cd
-20 | -0.5946 | 0.23237 | 0.0269 | -2.5589
-19.5 | -0.577 | 0.22637 | 0.0228 | -2.5489
-18 | -1.3126 | 0.03417 | -0.0921 | -38.4138
-17.5 | -1.3635 | 0.02731 | -0.0921 | -49.9268
-17 | -1.3454 | 0.02474 | -0.0906 | -54.3816
-16.5 | -1.3172 | 0.02241 | -0.0896 | -58.7773
-16 | -1.2842 | 0.02006 | -0.0888 | -64.0179
-15.5 | -1.2452 | 0.01809 | -0.0882 | -68.8336
-15 | -1.201 | 0.01657 | -0.0878 | -72.4804
-14.5 | -1.1533 | 0.01539 | -0.0876 | -74.9383
-14 | -1.1034 | 0.01442 | -0.0875 | -76.5187
-13.5 | -1.0522 | 0.01358 | -0.0874 | -77.4816
-13 | -1 | 0.01281 | -0.0874 | -78.064
-12.5 | -0.9472 | 0.01204 | -0.0875 | -78.6711
-12 | -0.8946 | 0.01112 | -0.0875 | -80.4496
-11.5 | -0.8406 | 0.01043 | -0.0877 | -80.5944
-11 | -0.7857 | 0.00986 | -0.0879 | -79.6856
-10.5 | -0.7301 | 0.00942 | -0.0881 | -77.5053
-10 | -0.6741 | 0.00902 | -0.0884 | -74.7339
-9.5 | -0.6178 | 0.00865 | -0.0887 | -71.422
-9 | -0.5616 | 0.00822 | -0.089 | -68.3212
-8.5 | -0.5053 | 0.00769 | -0.0893 | -65.7087
-8 | -0.4484 | 0.00729 | -0.0896 | -61.5089
-7.5 | -0.3913 | 0.00698 | -0.09 | -56.0602
-7 | -0.3338 | 0.00671 | -0.0904 | -49.7466
-6.5 | -0.2762 | 0.00648 | -0.0908 | -42.6235
-6 | -0.2184 | 0.00625 | -0.0913 | -34.944
-5.5 | -0.1607 | 0.00595 | -0.0917 | -27.0084
-5 | -0.1027 | 0.00572 | -0.0922 | -17.9545
-4.5 | -0.0446 | 0.00554 | -0.0927 | -8.0505
-4 | 0.0136 | 0.00542 | -0.0932 | 2.5092
-3.5 | 0.0718 | 0.00521 | -0.0937 | 13.7812
-3 | 0.1301 | 0.00509 | -0.0943 | 25.5599
-2.5 | 0.1884 | 0.00497 | -0.0948 | 37.9074
-2 | 0.2467 | 0.00487 | -0.0954 | 50.6571
-1.5 | 0.305 | 0.00477 | -0.0959 | 63.9413
-1 | 0.3632 | 0.00468 | -0.0965 | 77.6068
-0.5 | 0.4212 | 0.00454 | -0.0971 | 92.7753
0 | 0.479 | 0.00434 | -0.0978 | 110.3687
0.5 | 0.5366 | 0.00414 | -0.0985 | 129.6135
1 | 0.594 | 0.00401 | -0.0991 | 148.1297
1.5 | 0.6516 | 0.00403 | -0.0997 | 161.6873
2 | 0.7087 | 0.00416 | -0.1002 | 170.3606
2.5 | 0.7654 | 0.00437 | -0.1007 | 175.1487
3 | 0.8219 | 0.0046 | -0.1011 | 178.6739
3.5 | 0.8745 | 0.00535 | -0.1011 | 163.4579
4 | 0.9266 | 0.00605 | -0.1011 | 153.157
4.5 | 0.9779 | 0.00658 | -0.1009 | 148.617
5 | 1.0259 | 0.00684 | -0.0999 | 149.9854
5.5 | 1.0774 | 0.00747 | -0.0996 | 144.2303
6 | 1.128 | 0.0081 | -0.0992 | 139.2593
6.5 | 1.179 | 0.00864 | -0.0988 | 136.4583
7 | 1.23 | 0.00911 | -0.0984 | 135.0165
7.5 | 1.2803 | 0.0096 | -0.0979 | 133.3646
8 | 1.33 | 0.01006 | -0.0974 | 132.2068
8.5 | 1.3782 | 0.01059 | -0.0966 | 130.1416
9 | 1.4252 | 0.01112 | -0.0956 | 128.1655
9.5 | 1.4697 | 0.01173 | -0.0943 | 125.2941
10 | 1.5117 | 0.01239 | -0.0925 | 122.0097
10.5 | 1.549 | 0.01312 | -0.09 | 118.064
11 | 1.5695 | 0.014 | -0.0844 | 112.1071
11.5 | 1.5952 | 0.015 | -0.0804 | 106.3467
12 | 1.6219 | 0.01617 | -0.077 | 100.303
12.5 | 1.6466 | 0.01759 | -0.0737 | 93.61
13 | 1.6708 | 0.01919 | -0.0705 | 87.0662
13.5 | 1.6962 | 0.02081 | -0.0679 | 81.5089
14 | 1.7201 | 0.02264 | -0.0653 | 75.9761
14.5 | 1.7421 | 0.02467 | -0.0628 | 70.6161
15 | 1.7612 | 0.02704 | -0.0603 | 65.1331
15.5 | 1.7793 | 0.02956 | -0.058 | 60.1928
16 | 1.7948 | 0.03245 | -0.0559 | 55.3097
16.5 | 1.8099 | 0.03555 | -0.054 | 50.9114
17 | 1.8208 | 0.03922 | -0.0523 | 46.4253
17.5 | 1.8329 | 0.04296 | -0.0511 | 42.6653
18 | 1.8411 | 0.04731 | -0.0501 | 38.9157
18.5 | 1.8451 | 0.05236 | -0.0494 | 35.2387
19 | 1.8499 | 0.05759 | -0.0493 | 32.1219
19.5 | 1.8476 | 0.06398 | -0.0496 | 28.8778
20 | 1.8441 | 0.07086 | -0.0506 | 26.0246

## 99. Re 8M Mach 0.10 (1)
BIGFOIL.COM POLAR EXPORT
NACA63-611 a=0.6
NACA63-611 a=0.6 |  |  |  | Cl Max: | 1.367 | at alpha= | 9.5 | deg
JavaFoil+Calcfoil stall+Eppler ext transition |  |  |  | L/D Max: | 155.633 | at alpha= | 5 | deg
Re: | 8000000 |  |  | Cd Min: | 0.0052 | at alpha= | 0 | deg
Mach: | 0.1 |  |  | Cl=0 at alpha= | -4.0862 | deg
|  |  |  | @ Cl=0.1, Cd= | 0.0060137
|  |  |  | @ Cl=0.4, Cd= | 0.005528
|  |  |  | @ Cl=0.6, Cd= | 0.005356
alpha (deg) | Cl | Cd | Cm | Cl/Cd
-17.5 | -0.33 | 0.14035 | -0.037 | -2.353
-17 | -0.348 | 0.13277 | -0.037 | -2.621
-16.5 | -0.366 | 0.12679 | -0.037 | -2.885
-16 | -0.384 | 0.12054 | -0.037 | -3.182
-15.5 | -0.401 | 0.11479 | -0.037 | -3.492
-15 | -0.417 | 0.11002 | -0.037 | -3.794
-14.5 | -0.433 | 0.10252 | -0.038 | -4.224
-14 | -0.443 | 0.09663 | -0.037 | -4.584
-13.5 | -0.451 | 0.09241 | -0.038 | -4.88
-13 | -0.457 | 0.08555 | -0.039 | -5.341
-12.5 | -0.46 | 0.08066 | -0.039 | -5.705
-12 | -0.46 | 0.0763 | -0.039 | -6.03
-11.5 | -0.457 | 0.07169 | -0.04 | -6.375
-11 | -0.451 | 0.06697 | -0.041 | -6.73
-10.5 | -0.441 | 0.06132 | -0.044 | -7.198
-10 | -0.428 | 0.05665 | -0.046 | -7.552
-9.5 | -0.412 | 0.05066 | -0.05 | -8.13
-9 | -0.438 | 0.01544 | -0.074 | -28.394
-8.5 | -0.443 | 0.00726 | -0.082 | -60.952
-8 | -0.405 | 0.00696 | -0.083 | -58.21
-7.5 | -0.363 | 0.00667 | -0.083 | -54.416
-7 | -0.317 | 0.00683 | -0.083 | -46.473
-6.5 | -0.268 | 0.00669 | -0.084 | -40.093
-6 | -0.216 | 0.00655 | -0.084 | -32.993
-5.5 | -0.162 | 0.00642 | -0.085 | -25.167
-5 | -0.106 | 0.00631 | -0.085 | -16.733
-4.5 | -0.048 | 0.0062 | -0.085 | -7.808
-4 | 0.01 | 0.00612 | -0.086 | 1.598
-3.5 | 0.069 | 0.00604 | -0.086 | 11.371
-3 | 0.128 | 0.00599 | -0.087 | 21.377
-2.5 | 0.188 | 0.00593 | -0.087 | 31.704
-2 | 0.248 | 0.00592 | -0.088 | 41.865
-1.5 | 0.308 | 0.00592 | -0.088 | 52.02
-1 | 0.368 | 0.00588 | -0.088 | 62.692
-0.5 | 0.428 | 0.00522 | -0.089 | 82.011
0 | 0.488 | 0.0052 | -0.089 | 93.81
0.5 | 0.547 | 0.00525 | -0.09 | 104.325
1 | 0.607 | 0.00537 | -0.09 | 112.946
1.5 | 0.666 | 0.00545 | -0.09 | 122.291
2 | 0.725 | 0.00537 | -0.091 | 135.009
2.5 | 0.782 | 0.00545 | -0.091 | 143.343
3 | 0.84 | 0.00562 | -0.092 | 149.498
3.5 | 0.898 | 0.00589 | -0.092 | 152.49
4 | 0.955 | 0.00634 | -0.093 | 150.691
4.5 | 1.012 | 0.00671 | -0.093 | 150.653
5 | 1.066 | 0.00685 | -0.093 | 155.633
5.5 | 1.117 | 0.00873 | -0.094 | 128.045
6 | 1.166 | 0.01012 | -0.094 | 115.207
6.5 | 1.211 | 0.01069 | -0.094 | 113.306
7 | 1.252 | 0.01122 | -0.094 | 111.618
7.5 | 1.29 | 0.01164 | -0.094 | 110.869
8 | 1.323 | 0.01224 | -0.095 | 108.123
8.5 | 1.346 | 0.01292 | -0.095 | 104.197
9 | 1.361 | 0.01307 | -0.095 | 104.129
9.5 | 1.367 | 0.0139 | -0.095 | 98.376
10 | 1.365 | 0.01476 | -0.096 | 92.511
10.5 | 1.355 | 0.01562 | -0.096 | 86.714
11 | 1.336 | 0.01669 | -0.096 | 80.008
11.5 | 1.309 | 0.0179 | -0.096 | 73.104
12 | 1.274 | 0.01915 | -0.096 | 66.535
12.5 | 1.232 | 0.02096 | -0.096 | 58.795
13 | 1.185 | 0.02267 | -0.096 | 52.289
13.5 | 1.136 | 0.02393 | -0.096 | 47.475
14 | 1.082 | 0.0261 | -0.096 | 41.441
14.5 | 1.025 | 0.02853 | -0.096 | 35.926

## 100. Re 8M Mach 0.10 (2)
BIGFOIL.COM POLAR EXPORT
NACA63-611 a=0.6
NACA63-611 a=0.6 |  |  |  | Cl Max: | 1.8335 | at alpha= | 19 | deg
XFOIL ncrit=9 |  |  |  | L/D Max: | 179.393 | at alpha= | 3 | deg
Re: | 8000000 |  |  | Cd Min: | 0.07824 | at alpha= | 20 | deg
Mach: | 0.1 |  |  | Cl=0 at alpha= | -4.1152 | deg
|  |  |  | @ Cl=0.1, Cd= | 0.0051583
|  |  |  | @ Cl=0.4, Cd= | 0.004607
|  |  |  | @ Cl=0.6, Cd= | 0.0040112
alpha (deg) | Cl | Cd | Cm | Cl/Cd
-17 | -1.2614 | 0.03194 | -0.0968 | -39.4928
-16.5 | -1.2957 | 0.02687 | -0.0945 | -48.2211
-16 | -1.2745 | 0.02393 | -0.0933 | -53.2595
-15.5 | -1.2415 | 0.02154 | -0.0923 | -57.637
-15 | -1.2056 | 0.01897 | -0.0915 | -63.553
-14.5 | -1.1628 | 0.01698 | -0.0909 | -68.4806
-14 | -1.1151 | 0.01551 | -0.0904 | -71.8956
-13.5 | -1.0643 | 0.01438 | -0.0901 | -74.0125
-13 | -1.0118 | 0.01344 | -0.0899 | -75.2827
-12.5 | -0.9582 | 0.01262 | -0.0897 | -75.9271
-12 | -0.9042 | 0.01176 | -0.0896 | -76.8878
-11.5 | -0.8501 | 0.01085 | -0.0895 | -78.3502
-11 | -0.7947 | 0.01015 | -0.0895 | -78.2956
-10.5 | -0.7383 | 0.00964 | -0.0896 | -76.5871
-10 | -0.6816 | 0.00918 | -0.0898 | -74.2484
-9.5 | -0.6244 | 0.00878 | -0.0899 | -71.1162
-9 | -0.5671 | 0.00844 | -0.0901 | -67.1919
-8.5 | -0.5103 | 0.00782 | -0.0903 | -65.2558
-8 | -0.4528 | 0.00738 | -0.0906 | -61.355
-7.5 | -0.395 | 0.00705 | -0.0909 | -56.0284
-7 | -0.337 | 0.00676 | -0.0912 | -49.8521
-6.5 | -0.2788 | 0.00651 | -0.0916 | -42.8264
-6 | -0.2204 | 0.00631 | -0.092 | -34.9287
-5.5 | -0.1622 | 0.00598 | -0.0924 | -27.1237
-5 | -0.1037 | 0.00573 | -0.0928 | -18.0977
-4.5 | -0.0451 | 0.00556 | -0.0933 | -8.1115
-4 | 0.0135 | 0.00543 | -0.0938 | 2.4862
-3.5 | 0.0722 | 0.00522 | -0.0943 | 13.8314
-3 | 0.1308 | 0.00509 | -0.0948 | 25.6974
-2.5 | 0.1895 | 0.00497 | -0.0954 | 38.1288
-2 | 0.2482 | 0.00487 | -0.0959 | 50.9651
-1.5 | 0.3069 | 0.00478 | -0.0965 | 64.205
-1 | 0.3654 | 0.00469 | -0.0971 | 77.9104
-0.5 | 0.4238 | 0.00455 | -0.0977 | 93.1429
0 | 0.482 | 0.00434 | -0.0983 | 111.0599
0.5 | 0.5399 | 0.00414 | -0.099 | 130.4106
1 | 0.5977 | 0.00401 | -0.0997 | 149.0524
1.5 | 0.6557 | 0.00404 | -0.1003 | 162.302
2 | 0.7132 | 0.00416 | -0.1008 | 171.4423
2.5 | 0.7702 | 0.00437 | -0.1013 | 176.2471
3 | 0.827 | 0.00461 | -0.1017 | 179.3926
3.5 | 0.88 | 0.00536 | -0.1017 | 164.1791
4 | 0.9323 | 0.00607 | -0.1016 | 153.5914
4.5 | 0.9838 | 0.00662 | -0.1013 | 148.6103
5.5 | 1.0836 | 0.00753 | -0.0999 | 143.9044
6 | 1.1345 | 0.00817 | -0.0994 | 138.8617
6.5 | 1.1859 | 0.0087 | -0.099 | 136.3103
7 | 1.2372 | 0.00918 | -0.0985 | 134.7712
7.5 | 1.2876 | 0.00968 | -0.098 | 133.0165
8 | 1.3374 | 0.01016 | -0.0973 | 131.6339
8.5 | 1.3858 | 0.01069 | -0.0964 | 129.6352
9 | 1.4324 | 0.01126 | -0.0952 | 127.2114
9.5 | 1.4769 | 0.01188 | -0.0937 | 124.3182
10 | 1.5173 | 0.0126 | -0.0915 | 120.4206
10.5 | 1.5476 | 0.01335 | -0.0874 | 115.9251
11 | 1.5697 | 0.01433 | -0.0823 | 109.5394
11.5 | 1.5964 | 0.01543 | -0.0785 | 103.4608
12 | 1.6228 | 0.01674 | -0.0751 | 96.9415
12.5 | 1.6467 | 0.01832 | -0.0716 | 89.8854
13 | 1.6731 | 0.01989 | -0.0688 | 84.1176
13.5 | 1.6978 | 0.02166 | -0.066 | 78.3841
14 | 1.7209 | 0.02366 | -0.0633 | 72.7346
14.5 | 1.7419 | 0.02589 | -0.0607 | 67.2808
15 | 1.7595 | 0.02849 | -0.0581 | 61.7585
15.5 | 1.7772 | 0.03121 | -0.0558 | 56.9433
16 | 1.7917 | 0.03437 | -0.0537 | 52.1298
16.5 | 1.8055 | 0.0378 | -0.0519 | 47.7646
17 | 1.8151 | 0.04181 | -0.0503 | 43.4131
17.5 | 1.8253 | 0.04599 | -0.0492 | 39.6891
18 | 1.8315 | 0.05083 | -0.0483 | 36.0319
18.5 | 1.832 | 0.05663 | -0.048 | 32.3503
19 | 1.8335 | 0.0626 | -0.0482 | 29.2891
19.5 | 1.8277 | 0.06989 | -0.0491 | 26.1511
20 | 1.8167 | 0.07824 | -0.0508 | 23.2196

## 101. Re 8M Mach 0.25 (1)
BIGFOIL.COM POLAR EXPORT
NACA63-611 a=0.6
NACA63-611 a=0.6 |  |  |  | Cl Max: | 1.354 | at alpha= | 9 | deg
JavaFoil+Calcfoil stall+Eppler ext transition |  |  |  | L/D Max: | 157.939 | at alpha= | 4.5 | deg
Re: | 8000000 |  |  | Cd Min: | 0.00527 | at alpha= | -0.5 | deg
Mach: | 0.25 |  |  | Cl=0 at alpha= | -4.0833 | deg
|  |  |  | @ Cl=0.1, Cd= | 0.0060554
|  |  |  | @ Cl=0.4, Cd= | 0.0056831
|  |  |  | @ Cl=0.6, Cd= | 0.08555
alpha (deg) | Cl | Cd | Cm | Cl/Cd
-15 | -0.063 | 0.11309 | -0.038 | -0.559
-14.5 | -0.139 | 0.1079 | -0.038 | -1.291
-14 | -0.195 | 0.10071 | -0.039 | -1.94
-13.5 | -0.239 | 0.0948 | -0.039 | -2.52
-13 | -0.276 | 0.08971 | -0.039 | -3.077
-12.5 | -0.308 | 0.08513 | -0.039 | -3.616
-12 | -0.334 | 0.08033 | -0.039 | -4.16
-11.5 | -0.355 | 0.07588 | -0.039 | -4.678
-11 | -0.37 | 0.07086 | -0.039 | -5.218
-10.5 | -0.378 | 0.06692 | -0.04 | -5.649
-10 | -0.38 | 0.06203 | -0.041 | -6.123
-9.5 | -0.375 | 0.05695 | -0.043 | -6.588
-9 | -0.364 | 0.05274 | -0.045 | -6.899
-8.5 | -0.347 | 0.04791 | -0.048 | -7.248
-8 | -0.331 | 0.03751 | -0.059 | -8.825
-7.5 | -0.361 | 0.00725 | -0.085 | -49.75
-7 | -0.318 | 0.00702 | -0.086 | -45.382
-6.5 | -0.271 | 0.00684 | -0.086 | -39.652
-6 | -0.22 | 0.00668 | -0.087 | -32.863
-5.5 | -0.165 | 0.00653 | -0.087 | -25.238
-5 | -0.108 | 0.00641 | -0.087 | -16.838
-4.5 | -0.05 | 0.00629 | -0.088 | -7.873
-4 | 0.01 | 0.00616 | -0.088 | 1.626
-3.5 | 0.07 | 0.00608 | -0.089 | 11.58
-3 | 0.131 | 0.00603 | -0.089 | 21.82
-2.5 | 0.193 | 0.00598 | -0.089 | 32.275
-2 | 0.255 | 0.00598 | -0.09 | 42.552
-1.5 | 0.316 | 0.00596 | -0.09 | 53.071
-1 | 0.379 | 0.0059 | -0.091 | 64.124
-0.5 | 0.44 | 0.00527 | -0.091 | 83.407
0 | 0.501 | 0.00527 | -0.092 | 95.138
0.5 | 0.562 | 0.00532 | -0.092 | 105.732
1 | 0.624 | 0.00544 | -0.093 | 114.553
1.5 | 0.685 | 0.00554 | -0.093 | 123.566
2 | 0.745 | 0.00539 | -0.093 | 138.321
2.5 | 0.803 | 0.00555 | -0.094 | 144.561
3 | 0.863 | 0.00571 | -0.094 | 151.178
3.5 | 0.923 | 0.00601 | -0.095 | 153.43
4 | 0.981 | 0.00652 | -0.095 | 150.512
4.5 | 1.038 | 0.00657 | -0.095 | 157.939
5 | 1.093 | 0.00713 | -0.096 | 153.219
5.5 | 1.144 | 0.00916 | -0.096 | 124.884
6 | 1.192 | 0.01066 | -0.096 | 111.823
6.5 | 1.236 | 0.01118 | -0.096 | 110.542
7 | 1.276 | 0.01167 | -0.097 | 109.312
7.5 | 1.31 | 0.01229 | -0.097 | 106.634
8 | 1.338 | 0.01297 | -0.097 | 103.166
8.5 | 1.352 | 0.01376 | -0.097 | 98.279
9 | 1.354 | 0.01409 | -0.097 | 96.106
9.5 | 1.343 | 0.01519 | -0.098 | 88.455
10 | 1.32 | 0.01612 | -0.098 | 81.87
10.5 | 1.281 | 0.01736 | -0.098 | 73.804
11 | 1.228 | 0.01872 | -0.098 | 65.61
11.5 | 1.161 | 0.0203 | -0.098 | 57.182
12 | 1.081 | 0.02228 | -0.098 | 48.518
12.5 | 0.985 | 0.02563 | -0.097 | 38.424
13 | 0.877 | 0.03052 | -0.096 | 28.744
13.5 | 0.724 | 0.05564 | -0.086 | 13.02
14 | 0.589 | 0.08555 | -0.07 | 6.889

## 102. Re 8M Mach 0.25 (2)
BIGFOIL.COM POLAR EXPORT
NACA63-611 a=0.6
NACA63-611 a=0.6 |  |  |  | Cl Max: | 1.755 | at alpha= | 16.5 | deg
XFOIL ncrit=9 |  |  |  | L/D Max: | 184.021 | at alpha= | 3 | deg
Re: | 8000000 |  |  | Cd Min: | 0.19139 | at alpha= | -17 | deg
Mach: | 0.25 |  |  | Cl=0 at alpha= | -4.1048 | deg
|  |  |  | @ Cl=0.1, Cd= | 0.0052101
|  |  |  | @ Cl=0.4, Cd= | 0.004669
|  |  |  | @ Cl=0.6, Cd= | 0.0040826
alpha (deg) | Cl | Cd | Cm | Cl/Cd
-17 | -0.5005 | 0.19139 | 0.0024 | -2.6151
-16.5 | -0.4855 | 0.18247 | -0.0024 | -2.6607
-16 | -0.4657 | 0.1762 | -0.0066 | -2.643
-15.5 | -0.4482 | 0.16898 | -0.0108 | -2.6524
-15 | -0.4351 | 0.16009 | -0.0155 | -2.7178
-14.5 | -0.4531 | 0.14186 | -0.0232 | -3.194
-14 | -0.4364 | 0.13515 | -0.0273 | -3.229
-13.5 | -0.4207 | 0.12825 | -0.0315 | -3.2803
-13 | -0.8551 | 0.04065 | -0.0946 | -21.0357
-12.5 | -0.9112 | 0.03075 | -0.1007 | -29.6325
-12 | -0.9372 | 0.01942 | -0.102 | -48.2595
-11.5 | -0.8929 | 0.01599 | -0.1011 | -55.8412
-11 | -0.8394 | 0.0138 | -0.1001 | -60.8261
-10.5 | -0.782 | 0.01221 | -0.0991 | -64.0459
-10 | -0.7233 | 0.01082 | -0.0983 | -66.8484
-9.5 | -0.6621 | 0.01001 | -0.0976 | -66.1439
-9 | -0.6006 | 0.00934 | -0.0971 | -64.3041
-8.5 | -0.5389 | 0.00878 | -0.0966 | -61.3781
-8 | -0.4779 | 0.0081 | -0.0963 | -59
-7 | -0.3551 | 0.00711 | -0.096 | -49.9437
-6.5 | -0.2936 | 0.00677 | -0.096 | -43.3678
-6 | -0.2321 | 0.00648 | -0.096 | -35.8179
-5.5 | -0.1708 | 0.00618 | -0.0962 | -27.6375
-5 | -0.1095 | 0.00585 | -0.0964 | -18.7179
-4.5 | -0.0483 | 0.00564 | -0.0967 | -8.5638
-4 | 0.0128 | 0.00547 | -0.0971 | 2.34
-3.5 | 0.0739 | 0.00527 | -0.0975 | 14.0228
-3 | 0.1349 | 0.00513 | -0.0979 | 26.2963
-2.5 | 0.1958 | 0.00501 | -0.0984 | 39.0818
-2 | 0.2566 | 0.0049 | -0.099 | 52.3673
-1.5 | 0.3174 | 0.0048 | -0.0995 | 66.125
-1 | 0.378 | 0.00472 | -0.1001 | 80.0847
-0.5 | 0.4384 | 0.00458 | -0.1007 | 95.7205
0 | 0.4986 | 0.00438 | -0.1014 | 113.8356
0.5 | 0.5584 | 0.00418 | -0.1021 | 133.5885
1 | 0.6182 | 0.00404 | -0.1028 | 153.0198
1.5 | 0.6782 | 0.00407 | -0.1034 | 166.6339
2 | 0.7378 | 0.00419 | -0.1039 | 176.0859
2.5 | 0.7969 | 0.0044 | -0.1044 | 181.1136
3 | 0.8557 | 0.00465 | -0.1047 | 184.0215
3.5 | 0.9105 | 0.0054 | -0.1046 | 168.6111
4 | 0.9639 | 0.0062 | -0.1043 | 155.4677
4.5 | 1.0166 | 0.00684 | -0.1038 | 148.6257
5 | 1.0653 | 0.00715 | -0.1024 | 148.993
5.5 | 1.1181 | 0.00783 | -0.1017 | 142.7969
6 | 1.17 | 0.00852 | -0.1008 | 137.3239
6.5 | 1.223 | 0.00906 | -0.1 | 134.989
7 | 1.2753 | 0.0096 | -0.099 | 132.8438
7.5 | 1.3268 | 0.01013 | -0.0979 | 130.9773
8 | 1.3759 | 0.01074 | -0.0963 | 128.1099
8.5 | 1.4239 | 0.01133 | -0.0945 | 125.6752
9 | 1.4675 | 0.01204 | -0.092 | 121.8854
9.5 | 1.4961 | 0.01286 | -0.0867 | 116.3375
10 | 1.5229 | 0.01387 | -0.0817 | 109.7981
10.5 | 1.55 | 0.01518 | -0.0772 | 102.108
11 | 1.5777 | 0.01667 | -0.0732 | 94.6431
11.5 | 1.604 | 0.0184 | -0.0693 | 87.1739
12 | 1.6301 | 0.02029 | -0.0658 | 80.3401
12.5 | 1.6561 | 0.02234 | -0.0625 | 74.1316
13 | 1.6784 | 0.02475 | -0.0591 | 67.8141
13.5 | 1.6994 | 0.0274 | -0.0559 | 62.0219
14 | 1.7142 | 0.03067 | -0.0527 | 55.8918
14.5 | 1.73 | 0.03411 | -0.05 | 50.7183
15 | 1.7399 | 0.03833 | -0.0474 | 45.3926
15.5 | 1.7493 | 0.04287 | -0.0454 | 40.8048
16 | 1.7525 | 0.04837 | -0.0439 | 36.2311
16.5 | 1.755 | 0.05433 | -0.043 | 32.3026
17 | 1.7463 | 0.06201 | -0.043 | 28.1616
17.5 | 1.7384 | 0.07014 | -0.0439 | 24.7847
18 | 1.7171 | 0.08061 | -0.0464 | 21.3013
18.5 | 1.6946 | 0.09193 | -0.0501 | 18.4336
19 | 1.6666 | 0.10482 | -0.0554 | 15.8996
19.5 | 1.6322 | 0.11943 | -0.0626 | 13.6666
20 | 1.5941 | 0.13546 | -0.0717 | 11.768

## 103. Re 8M Mach 0.50 (1)
BIGFOIL.COM POLAR EXPORT
NACA63-611 a=0.6
NACA63-611 a=0.6 |  |  |  | Cl Max: | 1.351 | at alpha= | 19.5 | deg
JavaFoil+Calcfoil stall+Eppler ext transition |  |  |  | L/D Max: | 161.621 | at alpha= | 3 | deg
Re: | 8000000 |  |  | Cd Min: | 0.0055 | at alpha= | 0 | deg
Mach: | 0.5 |  |  | Cl=0 at alpha= | -4.0859 | deg
|  |  |  | @ Cl=0.1, Cd= | 0.0063076
|  |  |  | @ Cl=0.4, Cd= | 0.0061266
|  |  |  | @ Cl=0.6, Cd= | 0.0055638
alpha (deg) | Cl | Cd | Cm | Cl/Cd
-20 | -0.883 | 0.15202 | -0.051 | -5.806
-19.5 | -0.854 | 0.14696 | -0.05 | -5.81
-19 | -0.825 | 0.14225 | -0.049 | -5.797
-18.5 | -0.796 | 0.13739 | -0.048 | -5.797
-18 | -0.769 | 0.13279 | -0.049 | -5.792
-17.5 | -0.742 | 0.12838 | -0.049 | -5.779
-17 | -0.715 | 0.12384 | -0.05 | -5.774
-16.5 | -0.687 | 0.11917 | -0.049 | -5.764
-16 | -0.659 | 0.113 | -0.049 | -5.833
-15.5 | -0.632 | 0.10471 | -0.049 | -6.035
-15 | -0.605 | 0.09826 | -0.05 | -6.154
-14.5 | -0.578 | 0.09042 | -0.052 | -6.397
-14 | -0.548 | 0.10125 | -0.047 | -5.409
-13.5 | -0.52 | 0.09411 | -0.047 | -5.526
-13 | -0.493 | 0.08436 | -0.049 | -5.846
-12.5 | -0.466 | 0.0777 | -0.051 | -6.002
-12 | -0.44 | 0.07123 | -0.053 | -6.177
-11.5 | -0.414 | 0.06448 | -0.056 | -6.425
-11 | -0.382 | 0.06904 | -0.049 | -5.536
-10.5 | -0.353 | 0.06958 | -0.046 | -5.08
-10 | -0.326 | 0.06319 | -0.047 | -5.162
-9.5 | -0.299 | 0.05775 | -0.049 | -5.18
-9 | -0.272 | 0.05295 | -0.052 | -5.14
-8.5 | -0.247 | 0.0467 | -0.058 | -5.279
-8 | -0.216 | 0.05127 | -0.047 | -4.205
-7.5 | -0.188 | 0.05068 | -0.043 | -3.701
-7 | -0.16 | 0.04577 | -0.046 | -3.504
-6.5 | -0.133 | 0.04217 | -0.049 | -3.157
-6 | -0.159 | 0.03962 | -0.05 | -4.019
-5.5 | -0.166 | 0.00699 | -0.097 | -23.698
-5 | -0.114 | 0.00688 | -0.098 | -16.512
-4.5 | -0.053 | 0.00664 | -0.098 | -8.044
-4 | 0.011 | 0.00647 | -0.099 | 1.695
-3.5 | 0.078 | 0.00634 | -0.099 | 12.267
-3 | 0.146 | 0.00624 | -0.1 | 23.397
-2.5 | 0.215 | 0.00618 | -0.1 | 34.735
-2 | 0.284 | 0.00616 | -0.101 | 46.095
-1.5 | 0.353 | 0.00614 | -0.101 | 57.535
-1 | 0.423 | 0.00612 | -0.102 | 69.156
-0.5 | 0.492 | 0.00555 | -0.102 | 88.573
0 | 0.56 | 0.0055 | -0.102 | 101.869
0.5 | 0.629 | 0.00561 | -0.103 | 112.073
1 | 0.697 | 0.00574 | -0.103 | 121.461
1.5 | 0.765 | 0.00564 | -0.104 | 135.565
2 | 0.833 | 0.00584 | -0.104 | 142.671
2.5 | 0.896 | 0.00602 | -0.105 | 148.706
3 | 0.962 | 0.00595 | -0.105 | 161.621
3.5 | 1.028 | 0.00714 | -0.106 | 143.894
4 | 1.09 | 0.0079 | -0.106 | 137.887
4.5 | 1.148 | 0.00867 | -0.106 | 132.517
5 | 1.201 | 0.01009 | -0.106 | 119.114
5.5 | 1.249 | 0.01228 | -0.106 | 101.69
6 | 1.294 | 0.01298 | -0.106 | 99.674
6.5 | 1.323 | 0.01391 | -0.106 | 95.151
7 | 1.332 | 0.01501 | -0.107 | 88.705
7.5 | 1.3 | 0.01646 | -0.107 | 78.97
8 | 1.153 | 0.01844 | -0.107 | 62.544
8.5 | 0.809 | 0.0203 | -0.107 | 39.868
9 | 0.841 | 0.02008 | -0.107 | 41.875
9.5 | 0.867 | 0.02263 | -0.107 | 38.29
10 | 0.899 | 0.02226 | -0.108 | 40.385
10.5 | 0.926 | 0.02468 | -0.108 | 37.514
11 | 0.944 | 0.02936 | -0.106 | 32.141
11.5 | 0.983 | 0.02706 | -0.108 | 36.33
12 | 1.006 | 0.03064 | -0.108 | 32.835
12.5 | 0.899 | 0.08285 | -0.074 | 10.855
13 | 0.917 | 0.09471 | -0.069 | 9.685
13.5 | 1.039 | 0.05159 | -0.1 | 20.13
14 | 0.989 | 0.08977 | -0.081 | 11.019
14.5 | 1.023 | 0.09252 | -0.085 | 11.059
15 | 1.021 | 0.10493 | -0.072 | 9.733
15.5 | 1.124 | 0.07359 | -0.097 | 15.271
16 | 1.169 | 0.06995 | -0.101 | 16.712
16.5 | 1.094 | 0.11894 | -0.071 | 9.194
17 | 1.234 | 0.067 | -0.104 | 18.425
17.5 | 1.239 | 0.08241 | -0.101 | 15.039
18 | 1.194 | 0.13001 | -0.084 | 9.182
18.5 | 1.221 | 0.12412 | -0.085 | 9.838
19 | 1.329 | 0.08378 | -0.103 | 15.858
19.5 | 1.351 | 0.09044 | -0.103 | 14.938
20 | 1.272 | 0.21152 | -0.077 | 6.014

## 104. Re 8M Mach 0.50 (2)
BIGFOIL.COM POLAR EXPORT
NACA63-611 a=0.6
NACA63-611 a=0.6 |  |  |  | Cl Max: | 1.52 | at alpha= | 9.5 | deg
XFOIL ncrit=9 |  |  |  | L/D Max: | 201.347 | at alpha= | 3 | deg
Re: | 8000000 |  |  | Cd Min: | 0.2507 | at alpha= | -19.5 | deg
Mach: | 0.5 |  |  | Cl=0 at alpha= | -4.053 | deg
|  |  |  | @ Cl=0.1, Cd= | 0.0055126
|  |  |  | @ Cl=0.4, Cd= | 0.0049149
|  |  |  | @ Cl=0.6, Cd= | 0.0045005
alpha (deg) | Cl | Cd | Cm | Cl/Cd
-19.5 | -0.6351 | 0.2507 | 0.0334 | -2.5333
-19 | -0.6105 | 0.24363 | 0.0281 | -2.5058
-18.5 | -0.5871 | 0.23527 | 0.0228 | -2.4954
-18 | -0.5633 | 0.22722 | 0.0176 | -2.4791
-17.5 | -0.5403 | 0.21884 | 0.0124 | -2.4689
-16.5 | -0.494 | 0.20194 | 0.0022 | -2.4463
-16 | -0.4716 | 0.19348 | -0.0028 | -2.4375
-15.5 | -0.4502 | 0.18489 | -0.0078 | -2.435
-14.5 | -0.4088 | 0.1677 | -0.0178 | -2.4377
-14 | -0.386 | 0.16043 | -0.0224 | -2.406
-13.5 | -0.3665 | 0.15207 | -0.0272 | -2.4101
-13 | -0.3482 | 0.1435 | -0.0321 | -2.4265
-12.5 | -0.3332 | 0.13435 | -0.0371 | -2.4801
-11.5 | -0.2985 | 0.11864 | -0.0463 | -2.516
-11 | -0.2846 | 0.11038 | -0.051 | -2.5784
-10.5 | -0.2744 | 0.10174 | -0.0558 | -2.6971
-10 | -0.2589 | 0.09468 | -0.06 | -2.7345
-9.5 | -0.2501 | 0.08659 | -0.0648 | -2.8883
-9 | -0.2364 | 0.0798 | -0.0689 | -2.9624
-8.5 | -0.2327 | 0.0719 | -0.0735 | -3.2364
-8 | -0.2373 | 0.06341 | -0.0786 | -3.7423
-7.5 | -0.2423 | 0.05608 | -0.0825 | -4.3206
-7 | -0.2533 | 0.04731 | -0.091 | -5.354
-6.5 | -0.2509 | 0.03405 | -0.106 | -7.3686
-6 | -0.2394 | 0.02107 | -0.113 | -11.3621
-5.5 | -0.2044 | 0.01069 | -0.1149 | -19.1207
-5 | -0.1385 | 0.00745 | -0.1139 | -18.5906
-4.5 | -0.0658 | 0.00631 | -0.113 | -10.4279
-4 | 0.0078 | 0.00588 | -0.1124 | 1.3265
-3.5 | 0.0806 | 0.00558 | -0.1121 | 14.4444
-3 | 0.1526 | 0.00533 | -0.1121 | 28.6304
-2.5 | 0.2238 | 0.00516 | -0.1123 | 43.3721
-2 | 0.2946 | 0.00504 | -0.1126 | 58.4524
-1.5 | 0.3649 | 0.00495 | -0.1131 | 73.7172
-1 | 0.4348 | 0.00488 | -0.1137 | 89.0984
-0.5 | 0.5043 | 0.0048 | -0.1143 | 105.0625
0 | 0.5736 | 0.0046 | -0.1151 | 124.6957
0.5 | 0.6426 | 0.00434 | -0.1159 | 148.0645
1 | 0.7114 | 0.00421 | -0.1167 | 168.9786
1.5 | 0.7805 | 0.00426 | -0.1173 | 183.216
2 | 0.8499 | 0.00435 | -0.1178 | 195.3793
2.5 | 0.9186 | 0.00458 | -0.1182 | 200.5677
3 | 0.9866 | 0.0049 | -0.1183 | 201.3469
3.5 | 1.0505 | 0.00556 | -0.1177 | 188.9388
4 | 1.105 | 0.00681 | -0.1157 | 162.2614
4.5 | 1.1581 | 0.00791 | -0.1132 | 146.4096
5 | 1.2048 | 0.00839 | -0.1093 | 143.5995
5.5 | 1.2503 | 0.00952 | -0.105 | 131.334
6 | 1.2945 | 0.01036 | -0.1 | 124.9517
6.5 | 1.3256 | 0.01138 | -0.0931 | 116.4851
7 | 1.3639 | 0.01265 | -0.0878 | 107.8182
7.5 | 1.405 | 0.01406 | -0.0831 | 99.9289
8 | 1.4448 | 0.01573 | -0.0783 | 91.85
8.5 | 1.482 | 0.01771 | -0.0733 | 83.6815
9 | 1.5116 | 0.02031 | -0.0676 | 74.4264
9.5 | 1.52 | 0.02439 | -0.0607 | 62.3206
10 | 1.5041 | 0.0304 | -0.0537 | 49.477
10.5 | 1.4803 | 0.03772 | -0.0479 | 39.2444
11 | 1.454 | 0.04626 | -0.0439 | 31.431
11.5 | 1.4252 | 0.05626 | -0.0426 | 25.3324
12 | 1.3917 | 0.06809 | -0.0442 | 20.4391
12.5 | 1.3559 | 0.0816 | -0.0488 | 16.6164
13 | 1.3193 | 0.09662 | -0.056 | 13.6545
13.5 | 1.285 | 0.1128 | -0.0653 | 11.3918
14 | 1.2569 | 0.12937 | -0.0759 | 9.7155
14.5 | 1.2344 | 0.14598 | -0.087 | 8.456

## 105. Re 10M Mach 0.00 (1)
BIGFOIL.COM POLAR EXPORT
NACA63-611 a=0.6
NACA63-611 a=0.6 |  |  |  | Cl Max: | 1.372 | at alpha= | 10 | deg
JavaFoil+Calcfoil stall+Eppler ext transition |  |  |  | L/D Max: | 149.374 | at alpha= | 5 | deg
Re: | 10000000 |  |  | Cd Min: | 0.00523 | at alpha= | 0 | deg
Mach: | 0 |  |  | Cl=0 at alpha= | -4.0862 | deg
|  |  |  | @ Cl=0.1, Cd= | 0.0059027
|  |  |  | @ Cl=0.4, Cd= | 0.0055147
|  |  |  | @ Cl=0.6, Cd= | 0.0053519
alpha (deg) | Cl | Cd | Cm | Cl/Cd
-17.5 | -0.375 | 0.135 | -0.037 | -2.776
-17 | -0.39 | 0.12987 | -0.037 | -3.006
-16.5 | -0.406 | 0.1233 | -0.037 | -3.292
-16 | -0.421 | 0.11814 | -0.037 | -3.564
-15.5 | -0.436 | 0.11198 | -0.037 | -3.89
-15 | -0.449 | 0.10608 | -0.038 | -4.237
-14.5 | -0.462 | 0.10059 | -0.038 | -4.591
-14 | -0.469 | 0.09605 | -0.038 | -4.879
-13.5 | -0.474 | 0.09067 | -0.038 | -5.223
-13 | -0.477 | 0.08392 | -0.039 | -5.684
-12.5 | -0.478 | 0.07887 | -0.04 | -6.055
-12 | -0.475 | 0.07533 | -0.04 | -6.299
-11.5 | -0.469 | 0.07008 | -0.041 | -6.694
-11 | -0.461 | 0.06518 | -0.042 | -7.066
-10.5 | -0.449 | 0.06044 | -0.044 | -7.426
-10 | -0.437 | 0.05259 | -0.05 | -8.305
-9.5 | -0.461 | 0.01945 | -0.071 | -23.671
-9 | -0.478 | 0.00727 | -0.081 | -65.76
-8.5 | -0.444 | 0.00699 | -0.082 | -63.533
-8 | -0.406 | 0.00671 | -0.082 | -60.458
-7.5 | -0.363 | 0.0065 | -0.083 | -55.888
-7 | -0.317 | 0.00673 | -0.083 | -47.086
-6.5 | -0.268 | 0.00655 | -0.083 | -40.876
-6 | -0.216 | 0.00642 | -0.084 | -33.596
-5.5 | -0.161 | 0.0063 | -0.084 | -25.555
-5 | -0.105 | 0.0062 | -0.085 | -16.979
-4.5 | -0.048 | 0.00609 | -0.085 | -7.915
-4 | 0.01 | 0.00602 | -0.085 | 1.616
-3.5 | 0.068 | 0.00594 | -0.086 | 11.514
-3 | 0.128 | 0.00587 | -0.086 | 21.709
-2.5 | 0.187 | 0.00585 | -0.087 | 31.933
-2 | 0.247 | 0.00582 | -0.087 | 42.391
-1.5 | 0.306 | 0.00582 | -0.087 | 52.597
-1 | 0.367 | 0.0058 | -0.088 | 63.194
-0.5 | 0.426 | 0.00529 | -0.088 | 80.579
0 | 0.485 | 0.00523 | -0.089 | 92.791
0.5 | 0.545 | 0.00524 | -0.089 | 103.869
1 | 0.604 | 0.00536 | -0.09 | 112.658
1.5 | 0.663 | 0.00547 | -0.09 | 121.32
2 | 0.722 | 0.00536 | -0.09 | 134.695
2.5 | 0.778 | 0.00549 | -0.091 | 141.772
3 | 0.836 | 0.00572 | -0.091 | 146.116
3.5 | 0.894 | 0.00612 | -0.092 | 146.071
4 | 0.951 | 0.00647 | -0.092 | 147.043
4.5 | 1.007 | 0.00686 | -0.092 | 146.679
5 | 1.06 | 0.0071 | -0.093 | 149.374
5.5 | 1.113 | 0.00762 | -0.093 | 145.99
6 | 1.162 | 0.00982 | -0.093 | 118.316
6.5 | 1.208 | 0.01024 | -0.094 | 117.911
7 | 1.25 | 0.01073 | -0.094 | 116.532
7.5 | 1.288 | 0.01109 | -0.094 | 116.124
8 | 1.322 | 0.01161 | -0.094 | 113.866
8.5 | 1.346 | 0.01223 | -0.095 | 110.072
9 | 1.363 | 0.01286 | -0.095 | 105.947
9.5 | 1.371 | 0.01312 | -0.095 | 104.513
10 | 1.372 | 0.01391 | -0.095 | 98.68
10.5 | 1.365 | 0.01471 | -0.096 | 92.855
11 | 1.351 | 0.01568 | -0.096 | 86.124
11.5 | 1.328 | 0.01677 | -0.096 | 79.205
12 | 1.299 | 0.01791 | -0.096 | 72.525
12.5 | 1.263 | 0.01945 | -0.096 | 64.939
13 | 1.222 | 0.02093 | -0.096 | 58.414
13.5 | 1.178 | 0.02251 | -0.096 | 52.328
14 | 1.131 | 0.02392 | -0.096 | 47.282
14.5 | 1.08 | 0.02607 | -0.096 | 41.436
15 | 1.024 | 0.02997 | -0.095 | 34.155

## 106. Re 10M Mach 0.00 (2)
BIGFOIL.COM POLAR EXPORT
NACA63-611 a=0.6
NACA63-611 a=0.6 |  |  |  | Cl Max: | 1.8688 | at alpha= | 19 | deg
XFOIL ncrit=9 |  |  |  | L/D Max: | 176.645 | at alpha= | 3 | deg
Re: | 10000000 |  |  | Cd Min: | 0.06157 | at alpha= | 19.5 | deg
Mach: | 0 |  |  | Cl=0 at alpha= | -4.1149 | deg
|  |  |  | @ Cl=0.1, Cd= | 0.0049619
|  |  |  | @ Cl=0.4, Cd= | 0.0045127
|  |  |  | @ Cl=0.6, Cd= | 0.0040221
alpha (deg) | Cl | Cd | Cm | Cl/Cd
-18.5 | -1.3597 | 0.03416 | -0.0925 | -39.8039
-18 | -1.4173 | 0.02679 | -0.0926 | -52.9041
-17.5 | -1.4018 | 0.02415 | -0.0909 | -58.0455
-17 | -1.3716 | 0.02212 | -0.0898 | -62.0072
-16.5 | -1.3347 | 0.02039 | -0.089 | -65.4586
-16 | -1.2934 | 0.0189 | -0.0884 | -68.4339
-15.5 | -1.2514 | 0.01721 | -0.0879 | -72.7135
-15 | -1.2066 | 0.0157 | -0.0876 | -76.8535
-14.5 | -1.159 | 0.01444 | -0.0873 | -80.2632
-14 | -1.1087 | 0.01346 | -0.0872 | -82.37
-13.5 | -1.057 | 0.01267 | -0.0872 | -83.4254
-13 | -1.0042 | 0.01195 | -0.0872 | -84.0335
-12.5 | -0.9507 | 0.01131 | -0.0873 | -84.0584
-12 | -0.8968 | 0.01066 | -0.0874 | -84.1276
-11.5 | -0.8427 | 0.00993 | -0.0875 | -84.864
-11 | -0.7879 | 0.00933 | -0.0877 | -84.448
-10.5 | -0.7323 | 0.00886 | -0.088 | -82.6524
-10 | -0.6761 | 0.00847 | -0.0882 | -79.8229
-9.5 | -0.6196 | 0.00813 | -0.0885 | -76.2116
-8.5 | -0.5061 | 0.00742 | -0.0892 | -68.2075
-8 | -0.4493 | 0.007 | -0.0895 | -64.1857
-7.5 | -0.3921 | 0.00664 | -0.0899 | -59.0512
-7 | -0.3346 | 0.00637 | -0.0903 | -52.5275
-6.5 | -0.2769 | 0.00616 | -0.0908 | -44.9513
-5.5 | -0.1611 | 0.00572 | -0.0917 | -28.1643
-5 | -0.103 | 0.0055 | -0.0922 | -18.7273
-4.5 | -0.0449 | 0.00532 | -0.0927 | -8.4398
-4 | 0.0134 | 0.00517 | -0.0932 | 2.5919
-3.5 | 0.0716 | 0.00503 | -0.0937 | 14.2346
-3 | 0.13 | 0.00489 | -0.0943 | 26.5849
-2.5 | 0.1883 | 0.0048 | -0.0948 | 39.2292
-2 | 0.2466 | 0.0047 | -0.0954 | 52.4681
-1.5 | 0.3049 | 0.00463 | -0.096 | 65.8531
-1 | 0.363 | 0.00457 | -0.0965 | 79.4311
-0.5 | 0.4211 | 0.00448 | -0.0971 | 93.9955
0 | 0.4789 | 0.00435 | -0.0978 | 110.092
0.5 | 0.5365 | 0.0042 | -0.0984 | 127.7381
1 | 0.5941 | 0.00402 | -0.0991 | 147.7861
1.5 | 0.6515 | 0.00404 | -0.0997 | 161.2624
2 | 0.7085 | 0.00418 | -0.1002 | 169.4976
2.5 | 0.7651 | 0.00439 | -0.1007 | 174.2825
3 | 0.8214 | 0.00465 | -0.1011 | 176.6452
4.5 | 0.9781 | 0.00677 | -0.1009 | 144.4756
5 | 1.0297 | 0.0072 | -0.1007 | 143.0139
5.5 | 1.0788 | 0.00731 | -0.0998 | 147.5787
6 | 1.1302 | 0.00788 | -0.0995 | 143.4264
6.5 | 1.1822 | 0.00834 | -0.0993 | 141.7506
7 | 1.2339 | 0.00877 | -0.099 | 140.6956
7.5 | 1.2849 | 0.00922 | -0.0986 | 139.3601
8 | 1.3347 | 0.0097 | -0.0981 | 137.5979
8.5 | 1.3841 | 0.01016 | -0.0975 | 136.2303
9 | 1.4313 | 0.01072 | -0.0966 | 133.5168
9.5 | 1.4775 | 0.01126 | -0.0955 | 131.2167
10 | 1.5203 | 0.01192 | -0.0939 | 127.5419
10.5 | 1.5599 | 0.01265 | -0.0918 | 123.3123
11 | 1.5889 | 0.01336 | -0.0876 | 118.9296
11.5 | 1.6105 | 0.01431 | -0.0826 | 112.5437
12 | 1.6359 | 0.01542 | -0.0788 | 106.0895
13 | 1.689 | 0.01803 | -0.0725 | 93.6772
13.5 | 1.7149 | 0.01953 | -0.0697 | 87.8085
14 | 1.7377 | 0.02135 | -0.0669 | 81.3911
14.5 | 1.7596 | 0.02333 | -0.0642 | 75.4222
15 | 1.7773 | 0.02571 | -0.0614 | 69.1287
15.5 | 1.7961 | 0.02811 | -0.0591 | 63.8954
16 | 1.8125 | 0.03084 | -0.0568 | 58.7711
16.5 | 1.8277 | 0.03381 | -0.0548 | 54.058
17 | 1.8385 | 0.03739 | -0.0529 | 49.1709
17.5 | 1.8516 | 0.04091 | -0.0515 | 45.2603
18 | 1.8604 | 0.0451 | -0.0503 | 41.2506
18.5 | 1.8631 | 0.05016 | -0.0494 | 37.1431
19 | 1.8688 | 0.05516 | -0.0491 | 33.8796
19.5 | 1.8652 | 0.06157 | -0.0493 | 30.294

## 107. Re 10M Mach 0.10 (1)
BIGFOIL.COM POLAR EXPORT
NACA63-611 a=0.6
NACA63-611 a=0.6 |  |  |  | Cl Max: | 1.369 | at alpha= | 9.5 | deg
JavaFoil+Calcfoil stall+Eppler ext transition |  |  |  | L/D Max: | 149.806 | at alpha= | 5 | deg
Re: | 10000000 |  |  | Cd Min: | 0.00523 | at alpha= | 0 | deg
Mach: | 0.1 |  |  | Cl=0 at alpha= | -4.0862 | deg
|  |  |  | @ Cl=0.1, Cd= | 0.005919
|  |  |  | @ Cl=0.4, Cd= | 0.005528
|  |  |  | @ Cl=0.6, Cd= | 0.0053495
alpha (deg) | Cl | Cd | Cm | Cl/Cd
-14 | -0.443 | 0.09622 | -0.038 | -4.605
-13.5 | -0.451 | 0.09086 | -0.038 | -4.965
-13 | -0.457 | 0.08478 | -0.039 | -5.392
-12.5 | -0.46 | 0.08029 | -0.04 | -5.734
-12 | -0.46 | 0.0757 | -0.039 | -6.08
-11.5 | -0.457 | 0.07126 | -0.04 | -6.418
-11 | -0.451 | 0.066 | -0.042 | -6.836
-10.5 | -0.441 | 0.06139 | -0.043 | -7.186
-10 | -0.43 | 0.05452 | -0.048 | -7.883
-9.5 | -0.42 | 0.04333 | -0.057 | -9.694
-9 | -0.476 | 0.00738 | -0.082 | -64.443
-8.5 | -0.443 | 0.00705 | -0.082 | -62.769
-8 | -0.405 | 0.00674 | -0.083 | -60.057
-7.5 | -0.363 | 0.00653 | -0.083 | -55.594
-7 | -0.317 | 0.00675 | -0.083 | -47.035
-6.5 | -0.268 | 0.00657 | -0.084 | -40.883
-6 | -0.216 | 0.00645 | -0.084 | -33.527
-5.5 | -0.162 | 0.00632 | -0.085 | -25.6
-5 | -0.106 | 0.00621 | -0.085 | -17.021
-4.5 | -0.048 | 0.0061 | -0.085 | -7.94
-4 | 0.01 | 0.00602 | -0.086 | 1.624
-3.5 | 0.069 | 0.00594 | -0.086 | 11.561
-3 | 0.128 | 0.0059 | -0.087 | 21.725
-2.5 | 0.188 | 0.00586 | -0.087 | 32.082
-2 | 0.248 | 0.00582 | -0.088 | 42.603
-1.5 | 0.308 | 0.00582 | -0.088 | 52.872
-1 | 0.368 | 0.0058 | -0.088 | 63.539
-0.5 | 0.428 | 0.00529 | -0.089 | 80.938
0 | 0.488 | 0.00523 | -0.089 | 93.313
0.5 | 0.547 | 0.00527 | -0.09 | 103.772
1 | 0.607 | 0.00536 | -0.09 | 113.3
1.5 | 0.666 | 0.00546 | -0.091 | 122.032
2 | 0.726 | 0.00536 | -0.091 | 135.46
2.5 | 0.782 | 0.0055 | -0.091 | 141.981
3 | 0.84 | 0.00574 | -0.092 | 146.462
3.5 | 0.898 | 0.00616 | -0.092 | 145.795
4 | 0.955 | 0.00647 | -0.093 | 147.731
4.5 | 1.012 | 0.00687 | -0.093 | 147.183
5 | 1.066 | 0.00711 | -0.093 | 149.806
5.5 | 1.118 | 0.00878 | -0.094 | 127.315
6 | 1.167 | 0.00991 | -0.094 | 117.811
6.5 | 1.213 | 0.01032 | -0.094 | 117.456
7 | 1.254 | 0.01081 | -0.094 | 116.067
7.5 | 1.292 | 0.0112 | -0.095 | 115.356
8 | 1.325 | 0.01176 | -0.095 | 112.724
8.5 | 1.348 | 0.01241 | -0.095 | 108.62
9 | 1.363 | 0.01302 | -0.095 | 104.653
9.5 | 1.369 | 0.0133 | -0.096 | 102.979
10 | 1.368 | 0.01411 | -0.096 | 96.914
10.5 | 1.357 | 0.01493 | -0.096 | 90.865
11 | 1.338 | 0.01595 | -0.096 | 83.896
11.5 | 1.311 | 0.01709 | -0.096 | 76.707
12 | 1.277 | 0.01829 | -0.096 | 69.806
12.5 | 1.235 | 0.01998 | -0.096 | 61.786
13 | 1.188 | 0.02159 | -0.096 | 55.024
13.5 | 1.139 | 0.02285 | -0.096 | 49.831
14 | 1.084 | 0.02485 | -0.096 | 43.616
14.5 | 1.028 | 0.02697 | -0.096 | 38.12

## 108. Re 10M Mach 0.10 (2)
BIGFOIL.COM POLAR EXPORT
NACA63-611 a=0.6
NACA63-611 a=0.6 |  |  |  | Cl Max: | 1.8509 | at alpha= | 20 | deg
XFOIL ncrit=9 |  |  |  | L/D Max: | 177.382 | at alpha= | 3 | deg
Re: | 10000000 |  |  | Cd Min: | 0.07324 | at alpha= | 20 | deg
Mach: | 0.1 |  |  | Cl=0 at alpha= | -4.1131 | deg
|  |  |  | @ Cl=0.1, Cd= | 0.0049685
|  |  |  | @ Cl=0.4, Cd= | 0.0045206
|  |  |  | @ Cl=0.6, Cd= | 0.0040208
alpha (deg) | Cl | Cd | Cm | Cl/Cd
-17.5 | -1.2894 | 0.03421 | -0.0953 | -37.6907
-17 | -1.3486 | 0.02667 | -0.0954 | -50.5662
-16.5 | -1.3304 | 0.02365 | -0.0938 | -56.2537
-16 | -1.2979 | 0.02135 | -0.0928 | -60.7916
-15.5 | -1.2582 | 0.01943 | -0.0919 | -64.7555
-15 | -1.2134 | 0.01789 | -0.0913 | -67.8256
-14.5 | -1.1684 | 0.01611 | -0.0907 | -72.5264
-14 | -1.1206 | 0.01458 | -0.0902 | -76.8587
-13.5 | -1.0697 | 0.01341 | -0.0899 | -79.7688
-13 | -1.0166 | 0.01251 | -0.0897 | -81.263
-12.5 | -0.9624 | 0.01175 | -0.0895 | -81.9064
-12 | -0.9074 | 0.01108 | -0.0895 | -81.8953
-11.5 | -0.8522 | 0.01037 | -0.0894 | -82.1794
-10.5 | -0.7406 | 0.00905 | -0.0895 | -81.8343
-10 | -0.6837 | 0.00862 | -0.0896 | -79.3155
-9.5 | -0.6264 | 0.00825 | -0.0898 | -75.9273
-9 | -0.5688 | 0.0079 | -0.09 | -72
-8.5 | -0.5111 | 0.00757 | -0.0903 | -67.5165
-8 | -0.4537 | 0.00709 | -0.0905 | -63.9915
-7.5 | -0.3959 | 0.00671 | -0.0908 | -59.0015
-7 | -0.3378 | 0.00641 | -0.0912 | -52.6989
-5.5 | -0.1626 | 0.00575 | -0.0924 | -28.2783
-5 | -0.1041 | 0.00552 | -0.0928 | -18.8587
-4.5 | -0.0455 | 0.00533 | -0.0933 | -8.5366
-4 | 0.0133 | 0.00518 | -0.0938 | 2.5676
-3.5 | 0.072 | 0.00504 | -0.0943 | 14.2857
-3 | 0.1307 | 0.00489 | -0.0948 | 26.728
-2.5 | 0.1894 | 0.0048 | -0.0954 | 39.4583
-2 | 0.2481 | 0.0047 | -0.0959 | 52.7872
-1.5 | 0.3068 | 0.00463 | -0.0965 | 66.2635
-1 | 0.3653 | 0.00458 | -0.0971 | 79.7598
-0.5 | 0.4237 | 0.00448 | -0.0977 | 94.5759
0 | 0.4819 | 0.00435 | -0.0983 | 110.7816
0.5 | 0.5399 | 0.00421 | -0.099 | 128.2423
1 | 0.5978 | 0.00402 | -0.0997 | 148.7065
1.5 | 0.6555 | 0.00404 | -0.1003 | 162.2525
2 | 0.7129 | 0.00418 | -0.1008 | 170.5502
2.5 | 0.7699 | 0.00439 | -0.1013 | 175.3759
3 | 0.8266 | 0.00466 | -0.1017 | 177.382
3.5 | 0.8785 | 0.00555 | -0.1015 | 158.2883
4.5 | 0.984 | 0.0068 | -0.1013 | 144.7059
5 | 1.0359 | 0.00724 | -0.1011 | 143.0801
5.5 | 1.085 | 0.00738 | -0.1002 | 147.019
6 | 1.137 | 0.00793 | -0.0998 | 143.3796
6.5 | 1.1891 | 0.00841 | -0.0995 | 141.3912
7 | 1.2411 | 0.00885 | -0.0992 | 140.2373
7.5 | 1.2924 | 0.00929 | -0.0987 | 139.1173
8 | 1.3423 | 0.00979 | -0.0981 | 137.1093
8.5 | 1.392 | 0.01026 | -0.0974 | 135.6725
9 | 1.439 | 0.01084 | -0.0963 | 132.7491
9.5 | 1.485 | 0.01141 | -0.095 | 130.149
10 | 1.5274 | 0.01209 | -0.0931 | 126.3358
10.5 | 1.5646 | 0.01287 | -0.0904 | 121.5695
11 | 1.5873 | 0.01364 | -0.085 | 116.371
11.5 | 1.6107 | 0.01472 | -0.0804 | 109.4226
12 | 1.6369 | 0.01594 | -0.0767 | 102.6913
13 | 1.6911 | 0.0187 | -0.0706 | 90.4332
13.5 | 1.7165 | 0.02035 | -0.0677 | 84.3489
14 | 1.7381 | 0.02237 | -0.0647 | 77.6978
14.5 | 1.7591 | 0.02453 | -0.062 | 71.7122
15 | 1.7768 | 0.02705 | -0.0592 | 65.6858
15.5 | 1.7944 | 0.02969 | -0.0568 | 60.4379
16 | 1.8098 | 0.03267 | -0.0545 | 55.3964
16.5 | 1.824 | 0.03595 | -0.0526 | 50.7371
17 | 1.8328 | 0.03993 | -0.0507 | 45.9003
17.5 | 1.844 | 0.0439 | -0.0494 | 42.0046
18 | 1.8497 | 0.04868 | -0.0484 | 37.9971
18.5 | 1.8483 | 0.05454 | -0.0478 | 33.8889
19 | 1.8504 | 0.06033 | -0.0479 | 30.6713
19.5 | 1.8485 | 0.06696 | -0.0485 | 27.606
20 | 1.8509 | 0.07324 | -0.0496 | 25.2717

## 109. Re 10M Mach 0.25 (1)
BIGFOIL.COM POLAR EXPORT
NACA63-611 a=0.6
NACA63-611 a=0.6 |  |  |  | Cl Max: | 1.357 | at alpha= | 9 | deg
JavaFoil+Calcfoil stall+Eppler ext transition |  |  |  | L/D Max: | 154.264 | at alpha= | 4.5 | deg
Re: | 10000000 |  |  | Cd Min: | 0.0053 | at alpha= | 0 | deg
Mach: | 0.25 |  |  | Cl=0 at alpha= | -4.0833 | deg
|  |  |  | @ Cl=0.1, Cd= | 0.0059653
|  |  |  | @ Cl=0.4, Cd= | 0.0056613
|  |  |  | @ Cl=0.6, Cd= | 0.0053797
alpha (deg) | Cl | Cd | Cm | Cl/Cd
-13 | -0.276 | 0.08828 | -0.039 | -3.127
-12.5 | -0.308 | 0.08389 | -0.04 | -3.67
-12 | -0.334 | 0.07975 | -0.039 | -4.192
-11.5 | -0.355 | 0.07541 | -0.04 | -4.71
-11 | -0.37 | 0.07033 | -0.04 | -5.259
-10.5 | -0.378 | 0.06594 | -0.04 | -5.735
-10 | -0.38 | 0.06139 | -0.041 | -6.19
-9.5 | -0.375 | 0.05643 | -0.043 | -6.653
-9 | -0.365 | 0.05078 | -0.048 | -7.197
-8.5 | -0.352 | 0.04355 | -0.055 | -8.071
-8 | -0.397 | 0.00706 | -0.085 | -56.249
-7.5 | -0.361 | 0.00673 | -0.085 | -53.589
-7 | -0.318 | 0.00692 | -0.086 | -46.023
-6.5 | -0.271 | 0.00673 | -0.086 | -40.284
-6 | -0.22 | 0.00656 | -0.087 | -33.449
-5.5 | -0.165 | 0.00642 | -0.087 | -25.655
-5 | -0.108 | 0.00631 | -0.087 | -17.112
-4.5 | -0.05 | 0.00619 | -0.088 | -8.006
-4 | 0.01 | 0.00608 | -0.088 | 1.648
-3.5 | 0.07 | 0.00598 | -0.089 | 11.774
-3 | 0.131 | 0.00595 | -0.089 | 22.095
-2.5 | 0.193 | 0.00589 | -0.089 | 32.777
-2 | 0.255 | 0.00586 | -0.09 | 43.444
-1.5 | 0.316 | 0.00588 | -0.09 | 53.822
-1 | 0.379 | 0.00583 | -0.091 | 64.897
-0.5 | 0.44 | 0.00534 | -0.091 | 82.418
0 | 0.501 | 0.0053 | -0.092 | 94.54
0.5 | 0.562 | 0.0053 | -0.092 | 106.082
1 | 0.624 | 0.00543 | -0.093 | 114.93
1.5 | 0.685 | 0.00556 | -0.093 | 123.265
2 | 0.745 | 0.00543 | -0.093 | 137.17
2.5 | 0.803 | 0.00558 | -0.094 | 143.947
3 | 0.863 | 0.00588 | -0.094 | 146.81
3.5 | 0.923 | 0.00631 | -0.095 | 146.22
4 | 0.981 | 0.00665 | -0.095 | 147.467
4.5 | 1.038 | 0.00673 | -0.095 | 154.264
5 | 1.093 | 0.00837 | -0.096 | 130.563
5.5 | 1.144 | 0.00976 | -0.096 | 117.185
6 | 1.194 | 0.01031 | -0.096 | 115.753
6.5 | 1.238 | 0.0108 | -0.097 | 114.611
7 | 1.278 | 0.01124 | -0.097 | 113.69
7.5 | 1.312 | 0.01182 | -0.097 | 111.037
8 | 1.341 | 0.01247 | -0.097 | 107.49
8.5 | 1.355 | 0.01321 | -0.097 | 102.519
9 | 1.357 | 0.01398 | -0.098 | 97.046
9.5 | 1.346 | 0.01453 | -0.098 | 92.617
10 | 1.322 | 0.01541 | -0.098 | 85.76
10.5 | 1.283 | 0.01659 | -0.098 | 77.364
11 | 1.23 | 0.01789 | -0.098 | 68.779
11.5 | 1.163 | 0.01939 | -0.098 | 59.991
12 | 1.083 | 0.02123 | -0.098 | 51.01
12.5 | 0.989 | 0.0242 | -0.098 | 40.855
13 | 0.885 | 0.02763 | -0.097 | 32.021
13.5 | 0.77 | 0.03365 | -0.095 | 22.877
14 | 0.648 | 0.04299 | -0.092 | 15.065

## 110. Re 10M Mach 0.25 (2)
BIGFOIL.COM POLAR EXPORT
NACA63-611 a=0.6
NACA63-611 a=0.6 |  |  |  | Cl Max: | 1.7823 | at alpha= | 16 | deg
XFOIL ncrit=9 |  |  |  | L/D Max: | 182.345 | at alpha= | 3 | deg
Re: | 10000000 |  |  | Cd Min: | 0.19732 | at alpha= | -17.5 | deg
Mach: | 0.25 |  |  | Cl=0 at alpha= | -4.1021 | deg
|  |  |  | @ Cl=0.1, Cd= | 0.0050225
|  |  |  | @ Cl=0.4, Cd= | 0.0045571
|  |  |  | @ Cl=0.6, Cd= | 0.0040983
alpha (deg) | Cl | Cd | Cm | Cl/Cd
-17.5 | -0.5208 | 0.19732 | 0.0066 | -2.6394
-17 | -0.5047 | 0.18906 | 0.0019 | -2.6695
-16.5 | -0.4876 | 0.18136 | -0.0028 | -2.6886
-16 | -0.4682 | 0.17486 | -0.007 | -2.6776
-15.5 | -0.4676 | 0.16133 | -0.013 | -2.8984
-15 | -0.47 | 0.14842 | -0.0193 | -3.1667
-14.5 | -0.4617 | 0.13913 | -0.0246 | -3.3185
-14 | -0.4457 | 0.1323 | -0.0287 | -3.3689
-13.5 | -0.8732 | 0.04604 | -0.0896 | -18.9661
-13 | -0.9007 | 0.0358 | -0.1004 | -25.1592
-12.5 | -0.9705 | 0.02372 | -0.1027 | -40.9148
-12 | -0.9543 | 0.01666 | -0.1023 | -57.2809
-11.5 | -0.9041 | 0.01395 | -0.1011 | -64.81
-11 | -0.8466 | 0.01234 | -0.1 | -68.6062
-10.5 | -0.7864 | 0.01124 | -0.099 | -69.9644
-10 | -0.7266 | 0.01004 | -0.0982 | -72.3705
-9.5 | -0.6652 | 0.00924 | -0.0975 | -71.9913
-9 | -0.6032 | 0.00864 | -0.0969 | -69.8148
-8.5 | -0.5411 | 0.00816 | -0.0965 | -66.3113
-8 | -0.479 | 0.00775 | -0.0962 | -61.8065
-7.5 | -0.4178 | 0.00714 | -0.096 | -58.5154
-7 | -0.3561 | 0.00672 | -0.0959 | -52.9911
-6.5 | -0.2945 | 0.00641 | -0.0959 | -45.9438
-6 | -0.2328 | 0.00612 | -0.096 | -38.0392
-5.5 | -0.1713 | 0.00591 | -0.0962 | -28.9848
-5 | -0.11 | 0.00563 | -0.0964 | -19.5382
-4.5 | -0.0487 | 0.0054 | -0.0967 | -9.0185
-3.5 | 0.0737 | 0.0051 | -0.0975 | 14.451
-3 | 0.1348 | 0.00492 | -0.0979 | 27.3984
-2.5 | 0.1957 | 0.00484 | -0.0984 | 40.4339
-2 | 0.2566 | 0.00472 | -0.099 | 54.3644
-1.5 | 0.3173 | 0.00465 | -0.0995 | 68.2366
-1 | 0.3779 | 0.00459 | -0.1001 | 82.3312
-0.5 | 0.4383 | 0.0045 | -0.1007 | 97.4
0 | 0.4984 | 0.00438 | -0.1014 | 113.79
0.5 | 0.5584 | 0.00423 | -0.1021 | 132.0095
1 | 0.6184 | 0.00404 | -0.1028 | 153.0693
1.5 | 0.6781 | 0.00406 | -0.1034 | 167.0197
2 | 0.7375 | 0.0042 | -0.1039 | 175.5952
2.5 | 0.7966 | 0.00441 | -0.1044 | 180.6349
3 | 0.8552 | 0.00469 | -0.1047 | 182.3454
3.5 | 0.9086 | 0.00561 | -0.1045 | 161.9608
4 | 0.9632 | 0.00628 | -0.1042 | 153.3758
4.5 | 1.0169 | 0.00696 | -0.1038 | 146.1063
5 | 1.07 | 0.00749 | -0.1033 | 142.8571
5.5 | 1.12 | 0.00765 | -0.102 | 146.4052
6 | 1.1733 | 0.00825 | -0.1013 | 142.2182
6.5 | 1.2269 | 0.00876 | -0.1006 | 140.0571
7 | 1.2801 | 0.00926 | -0.0998 | 138.2397
7.5 | 1.3325 | 0.00975 | -0.0988 | 136.6667
8 | 1.3834 | 0.01029 | -0.0975 | 134.4412
8.5 | 1.4318 | 0.01091 | -0.0957 | 131.2374
9 | 1.4781 | 0.01154 | -0.0936 | 128.0849
9.5 | 1.5162 | 0.01232 | -0.09 | 123.0682
10 | 1.5378 | 0.01327 | -0.0837 | 115.8855
10.5 | 1.5648 | 0.01444 | -0.079 | 108.3657
11 | 1.5917 | 0.01587 | -0.0746 | 100.2962
11.5 | 1.6208 | 0.01736 | -0.0709 | 93.3641
12 | 1.6493 | 0.01904 | -0.0674 | 86.6229
12.5 | 1.6755 | 0.02099 | -0.064 | 79.8237
13 | 1.6984 | 0.02328 | -0.0605 | 72.9553
13.5 | 1.7208 | 0.02574 | -0.0572 | 66.8531
14 | 1.7375 | 0.02878 | -0.0539 | 60.3718
14.5 | 1.7545 | 0.03199 | -0.051 | 54.8453
15 | 1.765 | 0.03599 | -0.0482 | 49.0414
15.5 | 1.7763 | 0.0402 | -0.0459 | 44.1866
16 | 1.7823 | 0.04524 | -0.0441 | 39.3966
16.5 | 1.7796 | 0.05153 | -0.0428 | 34.5352
17 | 1.7741 | 0.05862 | -0.0424 | 30.2644
17.5 | 1.7571 | 0.06763 | -0.0431 | 25.9811
18 | 1.7429 | 0.07696 | -0.045 | 22.6468
18.5 | 1.7096 | 0.08966 | -0.049 | 19.0676
19 | 1.6819 | 0.10236 | -0.0541 | 16.4312
19.5 | 1.6491 | 0.11659 | -0.061 | 14.1444
20 | 1.616 | 0.13155 | -0.0692 | 12.2843

## 111. Re 10M Mach 0.50 (1)
BIGFOIL.COM POLAR EXPORT
NACA63-611 a=0.6
NACA63-611 a=0.6 |  |  |  | Cl Max: | 1.334 | at alpha= | 7 | deg
JavaFoil+Calcfoil stall+Eppler ext transition |  |  |  | L/D Max: | 155.565 | at alpha= | 3 | deg
Re: | 10000000 |  |  | Cd Min: | 0.00557 | at alpha= | 0 | deg
Mach: | 0.5 |  |  | Cl=0 at alpha= | -4.0859 | deg
|  |  |  | @ Cl=0.1, Cd= | 0.0061976
|  |  |  | @ Cl=0.4, Cd= | 0.0060467
|  |  |  | @ Cl=0.6, Cd= | 0.0056048
alpha (deg) | Cl | Cd | Cm | Cl/Cd
-20 | -0.883 | 0.14932 | -0.052 | -5.917
-19.5 | -0.855 | 0.14335 | -0.051 | -5.962
-19 | -0.826 | 0.13933 | -0.05 | -5.928
-18.5 | -0.797 | 0.13479 | -0.049 | -5.914
-18 | -0.77 | 0.12632 | -0.049 | -6.095
-17.5 | -0.743 | 0.11965 | -0.05 | -6.208
-17 | -0.716 | 0.12131 | -0.05 | -5.903
-16.5 | -0.687 | 0.11648 | -0.049 | -5.9
-16 | -0.66 | 0.10999 | -0.049 | -5.998
-15.5 | -0.633 | 0.10207 | -0.051 | -6.202
-15 | -0.606 | 0.09566 | -0.052 | -6.337
-14.5 | -0.581 | 0.08674 | -0.054 | -6.7
-14 | -0.548 | 0.09908 | -0.048 | -5.529
-13.5 | -0.52 | 0.09289 | -0.048 | -5.601
-13 | -0.494 | 0.08285 | -0.05 | -5.962
-12.5 | -0.468 | 0.07551 | -0.052 | -6.193
-12 | -0.442 | 0.0684 | -0.056 | -6.462
-11.5 | -0.418 | 0.05938 | -0.061 | -7.047
-11 | -0.382 | 0.0696 | -0.049 | -5.491
-10.5 | -0.354 | 0.06848 | -0.046 | -5.162
-10 | -0.327 | 0.06218 | -0.048 | -5.251
-9.5 | -0.299 | 0.05729 | -0.05 | -5.226
-9 | -0.273 | 0.05158 | -0.054 | -5.293
-8.5 | -0.25 | 0.04143 | -0.065 | -6.045
-8 | -0.216 | 0.05079 | -0.047 | -4.246
-7.5 | -0.188 | 0.05016 | -0.044 | -3.741
-7 | -0.16 | 0.04537 | -0.047 | -3.536
-6.5 | -0.133 | 0.0415 | -0.051 | -3.212
-6 | -0.159 | 0.03946 | -0.05 | -4.037
-5.5 | -0.166 | 0.0069 | -0.097 | -24.014
-5 | -0.114 | 0.00674 | -0.098 | -16.869
-4.5 | -0.053 | 0.00651 | -0.098 | -8.206
-4 | 0.011 | 0.00638 | -0.099 | 1.719
-3.5 | 0.078 | 0.00623 | -0.099 | 12.485
-3 | 0.146 | 0.00613 | -0.1 | 23.801
-2.5 | 0.215 | 0.00608 | -0.1 | 35.349
-2 | 0.284 | 0.00605 | -0.101 | 46.958
-1.5 | 0.353 | 0.00604 | -0.101 | 58.474
-1 | 0.423 | 0.00605 | -0.102 | 69.947
-0.5 | 0.492 | 0.0056 | -0.102 | 87.844
0 | 0.56 | 0.00557 | -0.102 | 100.657
0.5 | 0.629 | 0.00563 | -0.103 | 111.716
1 | 0.697 | 0.00578 | -0.103 | 120.658
1.5 | 0.765 | 0.0056 | -0.104 | 136.534
2 | 0.833 | 0.00581 | -0.104 | 143.189
2.5 | 0.896 | 0.00609 | -0.105 | 147.112
3 | 0.962 | 0.00619 | -0.105 | 155.565
3.5 | 1.028 | 0.00744 | -0.106 | 138.106
4 | 1.09 | 0.00804 | -0.106 | 135.476
4.5 | 1.148 | 0.00895 | -0.106 | 128.276
5 | 1.202 | 0.0102 | -0.106 | 117.841
5.5 | 1.251 | 0.01185 | -0.106 | 105.601
6 | 1.296 | 0.01261 | -0.106 | 102.789
6.5 | 1.326 | 0.01341 | -0.107 | 98.89
7 | 1.334 | 0.01441 | -0.107 | 92.535
7.5 | 1.302 | 0.01579 | -0.107 | 82.45
8 | 1.155 | 0.01769 | -0.107 | 65.298
8.5 | 0.811 | 0.01953 | -0.107 | 41.528
9 | 0.842 | 0.01965 | -0.107 | 42.855
9.5 | 0.869 | 0.02147 | -0.107 | 40.495
10 | 0.901 | 0.02134 | -0.108 | 42.211
10.5 | 0.928 | 0.02364 | -0.108 | 39.237
11 | 0.949 | 0.0274 | -0.107 | 34.637
11.5 | 0.985 | 0.02588 | -0.108 | 38.062
12 | 1.009 | 0.0292 | -0.108 | 34.561

## 112. Re 10M Mach 0.50 (2)
BIGFOIL.COM POLAR EXPORT
NACA63-611 a=0.6
NACA63-611 a=0.6 |  |  |  | Cl Max: | 1.5362 | at alpha= | 9.5 | deg
XFOIL ncrit=9 |  |  |  | L/D Max: | 202.984 | at alpha= | 3 | deg
Re: | 10000000 |  |  | Cd Min: | 0.25902 | at alpha= | -20 | deg
Mach: | 0.5 |  |  | Cl=0 at alpha= | -4.0503 | deg
|  |  |  | @ Cl=0.1, Cd= | 0.0052635
|  |  |  | @ Cl=0.4, Cd= | 0.0047649
|  |  |  | @ Cl=0.6, Cd= | 0.0044617
alpha (deg) | Cl | Cd | Cm | Cl/Cd
-20 | -0.6582 | 0.25902 | 0.0387 | -2.5411
-19.5 | -0.6351 | 0.25046 | 0.0334 | -2.5357
-19 | -0.611 | 0.24294 | 0.028 | -2.515
-18.5 | -0.5874 | 0.23481 | 0.0227 | -2.5016
-18 | -0.5633 | 0.22711 | 0.0175 | -2.4803
-17.5 | -0.5404 | 0.21865 | 0.0123 | -2.4715
-17 | -0.5168 | 0.21054 | 0.0072 | -2.4546
-16.5 | -0.494 | 0.20194 | 0.0021 | -2.4463
-16 | -0.472 | 0.19325 | -0.003 | -2.4424
-15.5 | -0.4507 | 0.18451 | -0.0081 | -2.4427
-15 | -0.4308 | 0.17521 | -0.0132 | -2.4588
-14.5 | -0.4102 | 0.16684 | -0.0182 | -2.4586
-14 | -0.3874 | 0.15956 | -0.0228 | -2.4279
-13.5 | -0.3681 | 0.15115 | -0.0277 | -2.4353
-13 | -0.3497 | 0.14271 | -0.0325 | -2.4504
-12.5 | -0.3363 | 0.13313 | -0.0377 | -2.5261
-12 | -0.3205 | 0.12474 | -0.0426 | -2.5693
-11.5 | -0.3024 | 0.11734 | -0.047 | -2.5771
-11 | -0.2896 | 0.10893 | -0.0518 | -2.6586
-10.5 | -0.2789 | 0.10048 | -0.0567 | -2.7757
-10 | -0.2644 | 0.09327 | -0.061 | -2.8348
-9.5 | -0.2576 | 0.08495 | -0.066 | -3.0324
-9 | -0.2455 | 0.07801 | -0.0702 | -3.147
-8.5 | -0.2438 | 0.06992 | -0.075 | -3.4868
-8 | -0.2502 | 0.06146 | -0.0801 | -4.0709
-7.5 | -0.2593 | 0.05437 | -0.0835 | -4.7692
-7 | -0.266 | 0.04414 | -0.0959 | -6.0263
-6.5 | -0.2636 | 0.03122 | -0.1083 | -8.4433
-6 | -0.2527 | 0.01774 | -0.1143 | -14.2446
-5.5 | -0.2102 | 0.00906 | -0.1151 | -23.2009
-5 | -0.1402 | 0.0068 | -0.1139 | -20.6176
-4.5 | -0.0662 | 0.00605 | -0.113 | -10.9421
-4 | 0.0074 | 0.00557 | -0.1124 | 1.3285
-3.5 | 0.0803 | 0.00531 | -0.1121 | 15.1224
-3 | 0.1524 | 0.00514 | -0.1121 | 29.6498
-2.5 | 0.2238 | 0.00496 | -0.1123 | 45.121
-2 | 0.2946 | 0.00487 | -0.1127 | 60.4928
-1.5 | 0.3649 | 0.00479 | -0.1131 | 76.1795
-1 | 0.4347 | 0.00474 | -0.1137 | 91.7089
-0.5 | 0.5044 | 0.00468 | -0.1143 | 107.7778
0 | 0.5738 | 0.00453 | -0.1151 | 126.6667
0.5 | 0.6429 | 0.00435 | -0.1159 | 147.7931
1 | 0.7117 | 0.00418 | -0.1167 | 170.2632
1.5 | 0.7809 | 0.00419 | -0.1174 | 186.3723
2 | 0.8502 | 0.00429 | -0.1179 | 198.1818
2.5 | 0.9184 | 0.00456 | -0.1182 | 201.4035
3 | 0.9865 | 0.00486 | -0.1183 | 202.9835
3.5 | 1.0466 | 0.00582 | -0.1173 | 179.8282
4 | 1.1035 | 0.00688 | -0.1156 | 160.3924
4.5 | 1.1586 | 0.0079 | -0.1132 | 146.6582
5 | 1.2107 | 0.00886 | -0.1102 | 136.6479
5.5 | 1.2578 | 0.0092 | -0.106 | 136.7174
6 | 1.309 | 0.00996 | -0.1022 | 131.4257
6.5 | 1.3417 | 0.01082 | -0.0951 | 124.0018
7 | 1.3799 | 0.01194 | -0.0895 | 115.5695
7.5 | 1.4192 | 0.01334 | -0.0843 | 106.3868
8 | 1.4605 | 0.01487 | -0.0795 | 98.2179
8.5 | 1.4982 | 0.01676 | -0.0743 | 89.3914
9 | 1.5299 | 0.0192 | -0.0686 | 79.6823
9.5 | 1.5362 | 0.02331 | -0.0612 | 65.903
10 | 1.5177 | 0.02936 | -0.0538 | 51.6928
10.5 | 1.4929 | 0.03661 | -0.0477 | 40.7785
11 | 1.4663 | 0.04504 | -0.0435 | 32.5555
11.5 | 1.4368 | 0.05498 | -0.042 | 26.1331
12 | 1.4 | 0.06703 | -0.0436 | 20.8862
12.5 | 1.3613 | 0.0808 | -0.0483 | 16.8478
13 | 1.325 | 0.09576 | -0.0554 | 13.8367
13.5 | 1.2909 | 0.11186 | -0.0646 | 11.5403
14 | 1.263 | 0.12833 | -0.0751 | 9.8418
14.5 | 1.2405 | 0.14489 | -0.0862 | 8.5617

## 113. Re 12M Mach 0.00 (1)
BIGFOIL.COM POLAR EXPORT
NACA63-611 a=0.6
NACA63-611 a=0.6 |  |  |  | Cl Max: | 1.374 | at alpha= | 10 | deg
JavaFoil+Calcfoil stall+Eppler ext transition |  |  |  | L/D Max: | 149.094 | at alpha= | 5 | deg
Re: | 12000000 |  |  | Cd Min: | 0.0053 | at alpha= | 0.5 | deg
Mach: | 0 |  |  | Cl=0 at alpha= | -4.0862 | deg
|  |  |  | @ Cl=0.1, Cd= | 0.005828
|  |  |  | @ Cl=0.4, Cd= | 0.0055175
|  |  |  | @ Cl=0.6, Cd= | 0.0053466
alpha (deg) | Cl | Cd | Cm | Cl/Cd
-14.5 | -0.462 | 0.09942 | -0.038 | -4.647
-14 | -0.469 | 0.09563 | -0.038 | -4.902
-13.5 | -0.474 | 0.09016 | -0.038 | -5.254
-13 | -0.477 | 0.08322 | -0.04 | -5.735
-12.5 | -0.478 | 0.07813 | -0.041 | -6.115
-12 | -0.475 | 0.07437 | -0.041 | -6.385
-11.5 | -0.47 | 0.06952 | -0.042 | -6.754
-11 | -0.461 | 0.06508 | -0.043 | -7.079
-10.5 | -0.45 | 0.05934 | -0.046 | -7.58
-10 | -0.439 | 0.05066 | -0.052 | -8.662
-9.5 | -0.508 | 0.00758 | -0.081 | -66.993
-9 | -0.478 | 0.00709 | -0.081 | -67.477
-8.5 | -0.444 | 0.00684 | -0.082 | -64.92
-8 | -0.406 | 0.00661 | -0.082 | -61.361
-7.5 | -0.363 | 0.0064 | -0.083 | -56.755
-7 | -0.317 | 0.00663 | -0.083 | -47.802
-6.5 | -0.268 | 0.00645 | -0.083 | -41.525
-6 | -0.216 | 0.00635 | -0.084 | -33.932
-5.5 | -0.161 | 0.0062 | -0.084 | -25.972
-5 | -0.105 | 0.00611 | -0.085 | -17.223
-4.5 | -0.048 | 0.00604 | -0.085 | -7.985
-4 | 0.01 | 0.00594 | -0.085 | 1.64
-3.5 | 0.068 | 0.00586 | -0.086 | 11.669
-3 | 0.128 | 0.0058 | -0.086 | 21.975
-2.5 | 0.187 | 0.00577 | -0.087 | 32.384
-2 | 0.247 | 0.00576 | -0.087 | 42.78
-1.5 | 0.306 | 0.00574 | -0.087 | 53.4
-1 | 0.367 | 0.00573 | -0.088 | 64.009
-0.5 | 0.426 | 0.00535 | -0.088 | 79.583
0 | 0.485 | 0.00533 | -0.089 | 91.001
0.5 | 0.545 | 0.0053 | -0.089 | 102.674
1 | 0.604 | 0.00535 | -0.09 | 112.774
1.5 | 0.663 | 0.00548 | -0.09 | 120.995
2 | 0.722 | 0.00566 | -0.09 | 127.54
2.5 | 0.778 | 0.00561 | -0.091 | 138.534
3 | 0.836 | 0.00591 | -0.091 | 141.392
3.5 | 0.894 | 0.00621 | -0.092 | 144.055
4 | 0.951 | 0.00652 | -0.092 | 145.711
4.5 | 1.007 | 0.00701 | -0.092 | 143.522
5 | 1.061 | 0.00711 | -0.093 | 149.094
5.5 | 1.113 | 0.00911 | -0.093 | 122.141
6 | 1.163 | 0.00955 | -0.094 | 121.813
6.5 | 1.209 | 0.00998 | -0.094 | 121.128
7 | 1.251 | 0.01043 | -0.094 | 119.992
7.5 | 1.29 | 0.01076 | -0.094 | 119.851
8 | 1.324 | 0.01128 | -0.095 | 117.336
8.5 | 1.348 | 0.01188 | -0.095 | 113.489
9 | 1.365 | 0.01245 | -0.095 | 109.64
9.5 | 1.373 | 0.01315 | -0.095 | 104.431
10 | 1.374 | 0.01387 | -0.095 | 99.093
10.5 | 1.367 | 0.01418 | -0.096 | 96.461
11 | 1.352 | 0.01511 | -0.096 | 89.504
11.5 | 1.33 | 0.01615 | -0.096 | 82.353
12 | 1.301 | 0.01727 | -0.096 | 75.304
12.5 | 1.265 | 0.01876 | -0.096 | 67.411
13 | 1.224 | 0.02018 | -0.096 | 60.676
13.5 | 1.179 | 0.02172 | -0.096 | 54.298
14 | 1.133 | 0.02302 | -0.096 | 49.211
14.5 | 1.082 | 0.02495 | -0.096 | 43.373
15 | 1.027 | 0.02846 | -0.096 | 36.075

## 114. Re 12M Mach 0.00 (2)
BIGFOIL.COM POLAR EXPORT
NACA63-611 a=0.6
NACA63-611 a=0.6 |  |  |  | Cl Max: | 1.9007 | at alpha= | 20 | deg
XFOIL ncrit=9 |  |  |  | L/D Max: | 173.165 | at alpha= | 3 | deg
Re: | 12000000 |  |  | Cd Min: | 0.06299 | at alpha= | 20 | deg
Mach: | 0 |  |  | Cl=0 at alpha= | -4.1125 | deg
|  |  |  | @ Cl=0.1, Cd= | 0.0048216
|  |  |  | @ Cl=0.4, Cd= | 0.0044616
|  |  |  | @ Cl=0.6, Cd= | 0.0040859
alpha (deg) | Cl | Cd | Cm | Cl/Cd
-19 | -1.3914 | 0.03606 | -0.0914 | -38.5857
-18.5 | -1.4122 | 0.02893 | -0.0963 | -48.8144
-18 | -1.4446 | 0.02472 | -0.0916 | -58.4385
-17.5 | -1.4201 | 0.02242 | -0.0902 | -63.3408
-17 | -1.386 | 0.02056 | -0.0893 | -67.4125
-16.5 | -1.346 | 0.01902 | -0.0886 | -70.7676
-16 | -1.3025 | 0.01768 | -0.0881 | -73.6708
-15.5 | -1.2566 | 0.01647 | -0.0877 | -76.2963
-15 | -1.2101 | 0.01516 | -0.0874 | -79.8219
-14.5 | -1.1621 | 0.0139 | -0.0872 | -83.6043
-14 | -1.1121 | 0.01286 | -0.0871 | -86.4774
-13.5 | -1.0602 | 0.01205 | -0.087 | -87.9834
-13 | -1.0071 | 0.01137 | -0.0871 | -88.5752
-12.5 | -0.9533 | 0.01076 | -0.0872 | -88.5967
-11.5 | -0.8442 | 0.00961 | -0.0874 | -87.846
-11 | -0.7893 | 0.00898 | -0.0876 | -87.8953
-10.5 | -0.7337 | 0.00848 | -0.0879 | -86.5212
-10 | -0.6775 | 0.0081 | -0.0881 | -83.642
-9.5 | -0.6209 | 0.00776 | -0.0884 | -80.0129
-9 | -0.5641 | 0.00744 | -0.0888 | -75.8199
-8.5 | -0.507 | 0.00715 | -0.0891 | -70.9091
-8 | -0.4499 | 0.0068 | -0.0895 | -66.1618
-7.5 | -0.3927 | 0.00643 | -0.0899 | -61.0731
-7 | -0.3352 | 0.00615 | -0.0903 | -54.5041
-6.5 | -0.2774 | 0.00592 | -0.0907 | -46.8581
-6 | -0.2194 | 0.00574 | -0.0912 | -38.223
-5.5 | -0.1614 | 0.00557 | -0.0917 | -28.9767
-5 | -0.1033 | 0.00534 | -0.0922 | -19.3446
-4.5 | -0.0451 | 0.00514 | -0.0927 | -8.7743
-4 | 0.0131 | 0.00502 | -0.0932 | 2.6096
-3.5 | 0.0715 | 0.00489 | -0.0937 | 14.6217
-3 | 0.1298 | 0.00475 | -0.0943 | 27.3263
-2.5 | 0.1882 | 0.00467 | -0.0948 | 40.2998
-2 | 0.2465 | 0.00459 | -0.0954 | 53.7037
-1.5 | 0.3047 | 0.00454 | -0.096 | 67.1145
-1 | 0.3629 | 0.0045 | -0.0965 | 80.6444
-0.5 | 0.4209 | 0.00444 | -0.0971 | 94.7973
0 | 0.4787 | 0.00435 | -0.0977 | 110.046
0.5 | 0.5365 | 0.00424 | -0.0984 | 126.533
1 | 0.5941 | 0.00409 | -0.0991 | 145.2567
1.5 | 0.6513 | 0.00405 | -0.0997 | 160.8148
2 | 0.7081 | 0.00423 | -0.1002 | 167.3995
2.5 | 0.7648 | 0.00443 | -0.1007 | 172.6411
3 | 0.8208 | 0.00474 | -0.1011 | 173.1646
3.5 | 0.8721 | 0.00567 | -0.1009 | 153.8095
4 | 0.9256 | 0.0062 | -0.101 | 149.2903
4.5 | 0.9783 | 0.00677 | -0.1009 | 144.5052
5 | 1.0308 | 0.00726 | -0.1008 | 141.9835
5.5 | 1.083 | 0.00754 | -0.1007 | 143.634
6 | 1.1323 | 0.00768 | -0.0998 | 147.4349
6.5 | 1.1844 | 0.00813 | -0.0996 | 145.6827
7 | 1.2366 | 0.00854 | -0.0994 | 144.8009
7.5 | 1.2882 | 0.00894 | -0.0992 | 144.094
8 | 1.3385 | 0.0094 | -0.0987 | 142.3936
8.5 | 1.3883 | 0.00985 | -0.0982 | 140.9442
9 | 1.4363 | 0.01037 | -0.0974 | 138.5053
9.5 | 1.4827 | 0.01093 | -0.0963 | 135.6542
10 | 1.5271 | 0.01154 | -0.095 | 132.331
10.5 | 1.5678 | 0.01225 | -0.093 | 127.9837
11 | 1.6046 | 0.01294 | -0.0904 | 124.0031
11.5 | 1.6232 | 0.01381 | -0.0845 | 117.538
12 | 1.6482 | 0.01482 | -0.0804 | 111.2146
12.5 | 1.6761 | 0.01591 | -0.0772 | 105.3488
13 | 1.7027 | 0.0172 | -0.0741 | 98.9942
13.5 | 1.7289 | 0.01862 | -0.0712 | 92.8518
14 | 1.7497 | 0.02051 | -0.068 | 85.3096
14.5 | 1.7716 | 0.02243 | -0.0652 | 78.9835
15 | 1.7899 | 0.0247 | -0.0623 | 72.4656
15.5 | 1.8098 | 0.02697 | -0.0599 | 67.1042
16 | 1.8258 | 0.02965 | -0.0575 | 61.5784
16.5 | 1.8408 | 0.03257 | -0.0554 | 56.5183
17 | 1.8524 | 0.03599 | -0.0534 | 51.4699
17.5 | 1.8658 | 0.0394 | -0.0519 | 47.3553
18 | 1.8734 | 0.04362 | -0.0505 | 42.9482
18.5 | 1.8857 | 0.04751 | -0.0497 | 39.6906
19 | 1.8923 | 0.05225 | -0.0492 | 36.2163
19.5 | 1.8955 | 0.05764 | -0.0491 | 32.8851
20 | 1.9007 | 0.06299 | -0.0494 | 30.1746

## 115. Re 12M Mach 0.10 (1)
BIGFOIL.COM POLAR EXPORT
NACA63-611 a=0.6
NACA63-611 a=0.6 |  |  |  | Cl Max: | 1.371 | at alpha= | 9.5 | deg
JavaFoil+Calcfoil stall+Eppler ext transition |  |  |  | L/D Max: | 149.454 | at alpha= | 5 | deg
Re: | 12000000 |  |  | Cd Min: | 0.0053 | at alpha= | 0.5 | deg
Mach: | 0.1 |  |  | Cl=0 at alpha= | -4.0862 | deg
|  |  |  | @ Cl=0.1, Cd= | 0.0058442
|  |  |  | @ Cl=0.4, Cd= | 0.0055427
|  |  |  | @ Cl=0.6, Cd= | 0.0053883
alpha (deg) | Cl | Cd | Cm | Cl/Cd
-14 | -0.443 | 0.09636 | -0.038 | -4.599
-13.5 | -0.451 | 0.09072 | -0.038 | -4.973
-13 | -0.457 | 0.08432 | -0.039 | -5.423
-12.5 | -0.461 | 0.0791 | -0.04 | -5.823
-12 | -0.46 | 0.07519 | -0.04 | -6.122
-11.5 | -0.458 | 0.0705 | -0.041 | -6.49
-11 | -0.451 | 0.06591 | -0.042 | -6.848
-10.5 | -0.442 | 0.06082 | -0.044 | -7.262
-10 | -0.431 | 0.05333 | -0.05 | -8.079
-9.5 | -0.453 | 0.02102 | -0.071 | -21.561
-9 | -0.476 | 0.00714 | -0.082 | -66.608
-8.5 | -0.443 | 0.00688 | -0.082 | -64.295
-8 | -0.405 | 0.00666 | -0.083 | -60.845
-7.5 | -0.363 | 0.00643 | -0.083 | -56.456
-7 | -0.317 | 0.00665 | -0.083 | -47.749
-6.5 | -0.268 | 0.00646 | -0.084 | -41.554
-6 | -0.216 | 0.00637 | -0.084 | -33.962
-5.5 | -0.162 | 0.00621 | -0.085 | -26.019
-5 | -0.106 | 0.00615 | -0.085 | -17.178
-4.5 | -0.048 | 0.00604 | -0.085 | -8.009
-4 | 0.01 | 0.00594 | -0.086 | 1.646
-3.5 | 0.069 | 0.00586 | -0.086 | 11.717
-3 | 0.128 | 0.00583 | -0.087 | 21.988
-2.5 | 0.188 | 0.00577 | -0.087 | 32.537
-2 | 0.248 | 0.00576 | -0.088 | 42.993
-1.5 | 0.308 | 0.00573 | -0.088 | 53.684
-1 | 0.368 | 0.00574 | -0.088 | 64.147
-0.5 | 0.428 | 0.00537 | -0.089 | 79.715
0 | 0.488 | 0.00533 | -0.089 | 91.492
0.5 | 0.547 | 0.0053 | -0.09 | 103.301
1 | 0.607 | 0.0054 | -0.09 | 112.349
1.5 | 0.666 | 0.00551 | -0.091 | 120.872
2 | 0.726 | 0.00543 | -0.091 | 133.759
2.5 | 0.782 | 0.00564 | -0.091 | 138.604
3 | 0.84 | 0.00594 | -0.092 | 141.419
3.5 | 0.898 | 0.00626 | -0.092 | 143.597
4 | 0.955 | 0.00659 | -0.093 | 144.922
4.5 | 1.012 | 0.00703 | -0.093 | 143.855
5 | 1.066 | 0.00713 | -0.093 | 149.454
5.5 | 1.118 | 0.00915 | -0.094 | 122.124
6 | 1.168 | 0.00961 | -0.094 | 121.519
6.5 | 1.214 | 0.01006 | -0.094 | 120.717
7 | 1.256 | 0.01051 | -0.095 | 119.528
7.5 | 1.294 | 0.01089 | -0.095 | 118.826
8 | 1.327 | 0.01139 | -0.095 | 116.505
8.5 | 1.35 | 0.01201 | -0.095 | 112.387
9 | 1.365 | 0.0126 | -0.096 | 108.377
9.5 | 1.371 | 0.01331 | -0.096 | 103.004
10 | 1.369 | 0.01407 | -0.096 | 97.331
10.5 | 1.359 | 0.0144 | -0.096 | 94.396
11 | 1.34 | 0.01537 | -0.096 | 87.185
11.5 | 1.313 | 0.01648 | -0.096 | 79.641
12 | 1.278 | 0.0177 | -0.097 | 72.245
12.5 | 1.237 | 0.01923 | -0.097 | 64.326
13 | 1.19 | 0.02071 | -0.097 | 57.469
13.5 | 1.141 | 0.02194 | -0.097 | 51.995
14 | 1.086 | 0.02383 | -0.097 | 45.579
14.5 | 1.03 | 0.026 | -0.097 | 39.602

## 116. Re 12M Mach 0.10 (2)
BIGFOIL.COM POLAR EXPORT
NACA63-611 a=0.6
NACA63-611 a=0.6 |  |  |  | Cl Max: | 1.8865 | at alpha= | 20 | deg
XFOIL ncrit=9 |  |  |  | L/D Max: | 174.241 | at alpha= | 3 | deg
Re: | 12000000 |  |  | Cd Min: | 0.23266 | at alpha= | -20 | deg
Mach: | 0.1 |  |  | Cl=0 at alpha= | -4.1107 | deg
|  |  |  | @ Cl=0.1, Cd= | 0.0048275
|  |  |  | @ Cl=0.4, Cd= | 0.0044641
|  |  |  | @ Cl=0.6, Cd= | 0.0040885
alpha (deg) | Cl | Cd | Cm | Cl/Cd
-20 | -0.5983 | 0.23266 | 0.0276 | -2.5716
-19.5 | -0.5797 | 0.22661 | 0.0232 | -2.5581
-18.5 | -0.5444 | 0.21229 | 0.0145 | -2.5644
-18 | -1.2667 | 0.04333 | -0.088 | -29.2338
-17.5 | -1.3319 | 0.02995 | -0.099 | -44.4708
-17 | -1.3718 | 0.02472 | -0.0948 | -55.4935
-16.5 | -1.3468 | 0.02197 | -0.0935 | -61.3018
-16 | -1.3106 | 0.01984 | -0.0924 | -66.0585
-15.5 | -1.2681 | 0.01812 | -0.0917 | -69.9834
-15 | -1.2215 | 0.01672 | -0.091 | -73.0562
-14.5 | -1.1727 | 0.01545 | -0.0905 | -75.9029
-14 | -1.1236 | 0.01407 | -0.0901 | -79.8579
-13.5 | -1.073 | 0.01281 | -0.0898 | -83.7627
-13 | -1.0198 | 0.0119 | -0.0895 | -85.6975
-12.5 | -0.9652 | 0.01117 | -0.0894 | -86.41
-12 | -0.91 | 0.01052 | -0.0893 | -86.5019
-11.5 | -0.8541 | 0.00996 | -0.0893 | -85.753
-11 | -0.7983 | 0.00929 | -0.0893 | -85.9311
-10.5 | -0.7421 | 0.00869 | -0.0894 | -85.397
-10 | -0.6851 | 0.00824 | -0.0895 | -83.1432
-9.5 | -0.6277 | 0.00786 | -0.0897 | -79.8601
-9 | -0.57 | 0.00753 | -0.0899 | -75.6972
-8 | -0.4543 | 0.00689 | -0.0905 | -65.9361
-7.5 | -0.3965 | 0.0065 | -0.0908 | -61
-7 | -0.3384 | 0.00619 | -0.0911 | -54.6688
-6.5 | -0.28 | 0.00595 | -0.0915 | -47.0588
-6 | -0.2215 | 0.00576 | -0.0919 | -38.4549
-5 | -0.1043 | 0.00536 | -0.0928 | -19.459
-4.5 | -0.0457 | 0.00515 | -0.0933 | -8.8738
-4 | 0.013 | 0.00502 | -0.0938 | 2.5896
-3.5 | 0.0718 | 0.00489 | -0.0943 | 14.683
-3 | 0.1305 | 0.00476 | -0.0948 | 27.416
-2.5 | 0.1893 | 0.00467 | -0.0954 | 40.5353
-2 | 0.248 | 0.00459 | -0.0959 | 54.0305
-1.5 | 0.3066 | 0.00454 | -0.0965 | 67.533
-1 | 0.3651 | 0.0045 | -0.0971 | 81.1333
-0.5 | 0.4235 | 0.00444 | -0.0977 | 95.3829
0 | 0.4817 | 0.00435 | -0.0983 | 110.7356
0.5 | 0.5399 | 0.00424 | -0.0989 | 127.3349
1 | 0.5978 | 0.00409 | -0.0996 | 146.1614
1.5 | 0.6554 | 0.00405 | -0.1003 | 161.8272
2 | 0.7126 | 0.00423 | -0.1008 | 168.4634
2.5 | 0.7696 | 0.00443 | -0.1012 | 173.7246
3 | 0.8259 | 0.00474 | -0.1016 | 174.2405
3.5 | 0.8775 | 0.00568 | -0.1014 | 154.4894
4 | 0.9313 | 0.00622 | -0.1015 | 149.7267
4.5 | 0.9842 | 0.0068 | -0.1014 | 144.7353
5 | 1.037 | 0.0073 | -0.1012 | 142.0548
5.5 | 1.0894 | 0.00761 | -0.101 | 143.1537
6 | 1.139 | 0.00773 | -0.1001 | 147.348
6.5 | 1.1915 | 0.00819 | -0.0999 | 145.4823
7 | 1.2439 | 0.0086 | -0.0996 | 144.6395
7.5 | 1.2958 | 0.00901 | -0.0993 | 143.818
8 | 1.3465 | 0.00948 | -0.0987 | 142.0359
8.5 | 1.3963 | 0.00996 | -0.098 | 140.1908
9 | 1.4445 | 0.01048 | -0.0971 | 137.834
9.5 | 1.4903 | 0.01109 | -0.0958 | 134.3823
10 | 1.5344 | 0.01171 | -0.0942 | 131.0333
10.5 | 1.5743 | 0.01244 | -0.092 | 126.5514
11 | 1.6017 | 0.01319 | -0.0873 | 121.4329
11.5 | 1.6231 | 0.01418 | -0.0821 | 114.464
12 | 1.6506 | 0.01524 | -0.0784 | 108.3071
12.5 | 1.6786 | 0.01643 | -0.0752 | 102.1668
13 | 1.7042 | 0.01789 | -0.0719 | 95.2599
13.5 | 1.7301 | 0.01944 | -0.069 | 88.9969
14 | 1.7502 | 0.02149 | -0.0657 | 81.4425
14.5 | 1.7721 | 0.02354 | -0.0629 | 75.2804
15 | 1.7895 | 0.02601 | -0.06 | 68.8005
15.5 | 1.8081 | 0.02851 | -0.0576 | 63.4199
16 | 1.8235 | 0.03142 | -0.0552 | 58.0363
16.5 | 1.8364 | 0.03472 | -0.053 | 52.8917
17 | 1.8467 | 0.03849 | -0.0511 | 47.9787
17.5 | 1.8615 | 0.042 | -0.0498 | 44.3214
18 | 1.8668 | 0.04672 | -0.0486 | 39.9572
18.5 | 1.8784 | 0.05095 | -0.048 | 36.8675
19 | 1.8824 | 0.05631 | -0.0477 | 33.4292
19.5 | 1.8837 | 0.06225 | -0.0479 | 30.2602
20 | 1.8865 | 0.06829 | -0.0486 | 27.6248

## 117. Re 12M Mach 0.25 (1)
BIGFOIL.COM POLAR EXPORT
NACA63-611 a=0.6
NACA63-611 a=0.6 |  |  |  | Cl Max: | 1.359 | at alpha= | 9 | deg
JavaFoil+Calcfoil stall+Eppler ext transition |  |  |  | L/D Max: | 150.946 | at alpha= | 4.5 | deg
Re: | 12000000 |  |  | Cd Min: | 0.00537 | at alpha= | 0.5 | deg
Mach: | 0.25 |  |  | Cl=0 at alpha= | -4.0833 | deg
|  |  |  | @ Cl=0.1, Cd= | 0.0058905
|  |  |  | @ Cl=0.4, Cd= | 0.0056495
|  |  |  | @ Cl=0.6, Cd= | 0.0054313
alpha (deg) | Cl | Cd | Cm | Cl/Cd
-13 | -0.276 | 0.08774 | -0.04 | -3.148
-12.5 | -0.308 | 0.08314 | -0.04 | -3.705
-12 | -0.334 | 0.07887 | -0.04 | -4.24
-11.5 | -0.355 | 0.07433 | -0.04 | -4.779
-11 | -0.37 | 0.07 | -0.04 | -5.286
-10.5 | -0.378 | 0.06547 | -0.041 | -5.779
-10 | -0.38 | 0.06066 | -0.042 | -6.268
-9.5 | -0.376 | 0.05639 | -0.044 | -6.66
-9 | -0.366 | 0.05014 | -0.049 | -7.3
-8.5 | -0.386 | 0.01863 | -0.074 | -20.706
-8 | -0.397 | 0.00688 | -0.085 | -57.73
-7.5 | -0.361 | 0.00664 | -0.085 | -54.366
-7 | -0.318 | 0.0068 | -0.086 | -46.797
-6.5 | -0.271 | 0.00663 | -0.086 | -40.917
-6 | -0.22 | 0.00647 | -0.087 | -33.941
-5.5 | -0.165 | 0.00631 | -0.087 | -26.093
-5 | -0.108 | 0.00622 | -0.087 | -17.357
-4.5 | -0.05 | 0.0061 | -0.088 | -8.125
-4 | 0.01 | 0.00601 | -0.088 | 1.667
-3.5 | 0.07 | 0.00592 | -0.089 | 11.894
-3 | 0.131 | 0.00586 | -0.089 | 22.45
-2.5 | 0.193 | 0.00582 | -0.089 | 33.172
-2 | 0.255 | 0.0058 | -0.09 | 43.891
-1.5 | 0.316 | 0.00579 | -0.09 | 54.617
-1 | 0.379 | 0.00577 | -0.091 | 65.623
-0.5 | 0.44 | 0.00542 | -0.091 | 81.117
0 | 0.501 | 0.0054 | -0.092 | 92.861
0.5 | 0.562 | 0.00537 | -0.092 | 104.84
1 | 0.624 | 0.00547 | -0.093 | 114.065
1.5 | 0.685 | 0.00557 | -0.093 | 122.946
2 | 0.745 | 0.0055 | -0.093 | 135.408
2.5 | 0.803 | 0.00571 | -0.094 | 140.479
3 | 0.863 | 0.00606 | -0.094 | 142.367
3.5 | 0.923 | 0.00639 | -0.095 | 144.38
4 | 0.981 | 0.00678 | -0.095 | 144.797
4.5 | 1.038 | 0.00688 | -0.095 | 150.946
5 | 1.093 | 0.00743 | -0.096 | 147.161
5.5 | 1.145 | 0.00951 | -0.096 | 120.405
6 | 1.195 | 0.01002 | -0.096 | 119.277
6.5 | 1.24 | 0.01051 | -0.097 | 117.967
7 | 1.28 | 0.01102 | -0.097 | 116.096
7.5 | 1.314 | 0.01146 | -0.097 | 114.63
8 | 1.343 | 0.01207 | -0.097 | 111.192
8.5 | 1.356 | 0.01279 | -0.098 | 106.091
9 | 1.359 | 0.01358 | -0.098 | 100.036
9.5 | 1.348 | 0.01448 | -0.098 | 93.075
10 | 1.324 | 0.0153 | -0.098 | 86.495
10.5 | 1.285 | 0.01599 | -0.098 | 80.388
11 | 1.232 | 0.01719 | -0.098 | 71.707
11.5 | 1.165 | 0.01868 | -0.098 | 62.386
12 | 1.085 | 0.02054 | -0.098 | 52.789
12.5 | 0.991 | 0.02313 | -0.098 | 42.859
13 | 0.887 | 0.02647 | -0.097 | 33.501
13.5 | 0.774 | 0.03141 | -0.096 | 24.641
14 | 0.664 | 0.03377 | -0.096 | 19.672

## 118. Re 12M Mach 0.25 (2)
BIGFOIL.COM POLAR EXPORT
NACA63-611 a=0.6
NACA63-611 a=0.6 |  |  |  | Cl Max: | 1.7971 | at alpha= | 16 | deg
XFOIL ncrit=9 |  |  |  | L/D Max: | 179.937 | at alpha= | 3 | deg
Re: | 12000000 |  |  | Cd Min: | 0.19647 | at alpha= | -17.5 | deg
Mach: | 0.25 |  |  | Cl=0 at alpha= | -4.1005 | deg
|  |  |  | @ Cl=0.1, Cd= | 0.0048737
|  |  |  | @ Cl=0.4, Cd= | 0.0044979
|  |  |  | @ Cl=0.6, Cd= | 0.004146
alpha (deg) | Cl | Cd | Cm | Cl/Cd
-17.5 | -0.5221 | 0.19647 | 0.0063 | -2.6574
-17 | -0.5057 | 0.18846 | 0.0017 | -2.6833
-16.5 | -0.5018 | 0.17538 | -0.0044 | -2.8612
-16 | -0.4866 | 0.16753 | -0.009 | -2.9046
-15.5 | -0.4864 | 0.15525 | -0.0152 | -3.133
-15 | -0.4941 | 0.14117 | -0.0227 | -3.5
-14.5 | -0.4837 | 0.13289 | -0.0277 | -3.6399
-14 | -0.5111 | 0.11635 | -0.0371 | -4.3928
-13.5 | -0.939 | 0.03701 | -0.0998 | -25.3715
-13 | -0.9982 | 0.02772 | -0.1034 | -36.0101
-12.5 | -1.0022 | 0.0194 | -0.1035 | -51.6598
-12 | -0.9608 | 0.0156 | -0.1023 | -61.5897
-11.5 | -0.9095 | 0.01294 | -0.1011 | -70.2859
-11 | -0.8509 | 0.01147 | -0.0999 | -74.1848
-10.5 | -0.7898 | 0.01051 | -0.099 | -75.1475
-10 | -0.7283 | 0.00963 | -0.0981 | -75.6282
-9.5 | -0.6671 | 0.00876 | -0.0974 | -76.153
-9 | -0.6049 | 0.0082 | -0.0969 | -73.7683
-8.5 | -0.5426 | 0.00774 | -0.0964 | -70.1034
-8 | -0.4803 | 0.00735 | -0.0962 | -65.3469
-7.5 | -0.4184 | 0.00695 | -0.096 | -60.2014
-7 | -0.3568 | 0.00648 | -0.0958 | -55.0617
-6.5 | -0.2951 | 0.00614 | -0.0959 | -48.0619
-6 | -0.2333 | 0.00588 | -0.0959 | -39.6769
-5 | -0.1102 | 0.00546 | -0.0964 | -20.1832
-4.5 | -0.0489 | 0.00523 | -0.0967 | -9.3499
-4 | 0.0123 | 0.00507 | -0.097 | 2.426
-3.5 | 0.0736 | 0.00493 | -0.0975 | 14.929
-3 | 0.1346 | 0.0048 | -0.0979 | 28.0417
-2.5 | 0.1956 | 0.00469 | -0.0984 | 41.7058
-2 | 0.2564 | 0.00461 | -0.099 | 55.6182
-1.5 | 0.3171 | 0.00456 | -0.0995 | 69.5395
-1 | 0.3777 | 0.00452 | -0.1001 | 83.5619
-0.5 | 0.4381 | 0.00446 | -0.1007 | 98.2287
0.5 | 0.5584 | 0.00425 | -0.102 | 131.3882
1 | 0.6184 | 0.0041 | -0.1027 | 150.8293
1.5 | 0.678 | 0.00406 | -0.1034 | 166.9951
2 | 0.7374 | 0.00421 | -0.1039 | 175.1544
2.5 | 0.7962 | 0.00445 | -0.1043 | 178.9213
3 | 0.8547 | 0.00475 | -0.1047 | 179.9368
3.5 | 0.9077 | 0.00572 | -0.1044 | 158.6888
4 | 0.9627 | 0.00633 | -0.1042 | 152.0853
4.5 | 1.0169 | 0.00698 | -0.1038 | 145.6877
5 | 1.0714 | 0.00751 | -0.1035 | 142.6631
5.5 | 1.1248 | 0.0079 | -0.1029 | 142.3797
6 | 1.1759 | 0.00803 | -0.1017 | 146.4384
6.5 | 1.2304 | 0.00849 | -0.1011 | 144.9234
7 | 1.2841 | 0.00896 | -0.1004 | 143.3147
7.5 | 1.3367 | 0.00947 | -0.0994 | 141.151
8 | 1.3888 | 0.00996 | -0.0983 | 139.4378
8.5 | 1.4381 | 0.01056 | -0.0967 | 136.1837
9 | 1.4848 | 0.01121 | -0.0946 | 132.4532
9.5 | 1.5268 | 0.01197 | -0.0917 | 127.5522
10 | 1.5526 | 0.01276 | -0.0859 | 121.6771
10.5 | 1.5766 | 0.0139 | -0.0804 | 113.4245
11 | 1.6059 | 0.01513 | -0.0762 | 106.1401
11.5 | 1.6355 | 0.01652 | -0.0724 | 99.0012
12 | 1.664 | 0.01813 | -0.0688 | 91.7816
12.5 | 1.6896 | 0.02005 | -0.0651 | 84.2693
13 | 1.7131 | 0.02224 | -0.0615 | 77.0279
13.5 | 1.7355 | 0.02463 | -0.0581 | 70.4629
14 | 1.754 | 0.02748 | -0.0548 | 63.8282
14.5 | 1.7696 | 0.0307 | -0.0516 | 57.6417
15 | 1.7802 | 0.03459 | -0.0486 | 51.4657
15.5 | 1.7898 | 0.03888 | -0.0462 | 46.034
16 | 1.7971 | 0.04369 | -0.0442 | 41.133
16.5 | 1.7949 | 0.04979 | -0.0427 | 36.0494
17 | 1.7866 | 0.0571 | -0.042 | 31.289
17.5 | 1.7863 | 0.06393 | -0.0422 | 27.9415
18 | 1.7645 | 0.07401 | -0.044 | 23.8414
18.5 | 1.7523 | 0.08344 | -0.0464 | 21.0007
19 | 1.7264 | 0.09541 | -0.0507 | 18.0945
19.5 | 1.6957 | 0.10888 | -0.0566 | 15.574
20 | 1.6635 | 0.12316 | -0.0639 | 13.5068

## 119. Re 12M Mach 0.50 (1)
BIGFOIL.COM POLAR EXPORT
NACA63-611 a=0.6
NACA63-611 a=0.6 |  |  |  | Cl Max: | 1.336 | at alpha= | 7 | deg
JavaFoil+Calcfoil stall+Eppler ext transition |  |  |  | L/D Max: | 152.015 | at alpha= | 3 | deg
Re: | 12000000 |  |  | Cd Min: | 0.00562 | at alpha= | 0 | deg
Mach: | 0.5 |  |  | Cl=0 at alpha= | -4.0859 | deg
|  |  |  | @ Cl=0.1, Cd= | 0.0061412
|  |  |  | @ Cl=0.4, Cd= | 0.0059601
|  |  |  | @ Cl=0.6, Cd= | 0.0056316
alpha (deg) | Cl | Cd | Cm | Cl/Cd
-20 | -0.884 | 0.147 | -0.052 | -6.016
-19.5 | -0.856 | 0.1408 | -0.052 | -6.078
-19 | -0.827 | 0.13781 | -0.051 | -5.999
-18.5 | -0.798 | 0.13269 | -0.05 | -6.016
-18 | -0.771 | 0.12509 | -0.05 | -6.165
-17.5 | -0.744 | 0.11796 | -0.051 | -6.309
-17 | -0.717 | 0.1205 | -0.051 | -5.948
-16.5 | -0.688 | 0.11579 | -0.05 | -5.943
-16 | -0.661 | 0.10777 | -0.051 | -6.135
-15.5 | -0.635 | 0.0997 | -0.052 | -6.367
-15 | -0.608 | 0.0932 | -0.053 | -6.524
-14.5 | -0.585 | 0.08212 | -0.058 | -7.125
-14 | -0.548 | 0.09774 | -0.048 | -5.607
-13.5 | -0.521 | 0.0904 | -0.049 | -5.76
-13 | -0.494 | 0.08161 | -0.051 | -6.059
-12.5 | -0.469 | 0.07386 | -0.054 | -6.346
-12 | -0.444 | 0.06555 | -0.058 | -6.777
-11.5 | -0.425 | 0.0523 | -0.066 | -8.126
-11 | -0.382 | 0.06885 | -0.049 | -5.555
-10.5 | -0.354 | 0.0679 | -0.046 | -5.208
-10 | -0.327 | 0.06171 | -0.049 | -5.295
-9.5 | -0.3 | 0.05627 | -0.051 | -5.33
-9 | -0.274 | 0.05003 | -0.056 | -5.476
-8.5 | -0.268 | 0.02255 | -0.08 | -11.899
-8 | -0.216 | 0.05058 | -0.047 | -4.265
-7.5 | -0.188 | 0.04922 | -0.044 | -3.814
-7 | -0.16 | 0.04524 | -0.047 | -3.548
-6.5 | -0.133 | 0.04118 | -0.051 | -3.239
-6 | -0.16 | 0.03888 | -0.052 | -4.102
-5.5 | -0.166 | 0.0068 | -0.097 | -24.372
-5 | -0.114 | 0.00664 | -0.098 | -17.12
-4.5 | -0.053 | 0.00643 | -0.098 | -8.314
-4 | 0.011 | 0.00628 | -0.099 | 1.747
-3.5 | 0.078 | 0.00618 | -0.099 | 12.58
-3 | 0.146 | 0.00606 | -0.1 | 24.097
-2.5 | 0.215 | 0.00598 | -0.1 | 35.896
-2 | 0.284 | 0.00597 | -0.101 | 47.599
-1.5 | 0.353 | 0.00594 | -0.101 | 59.442
-1 | 0.423 | 0.00597 | -0.102 | 70.882
-0.5 | 0.492 | 0.00574 | -0.102 | 85.743
0 | 0.56 | 0.00562 | -0.102 | 99.634
0.5 | 0.629 | 0.00564 | -0.103 | 111.522
1 | 0.697 | 0.00575 | -0.103 | 121.291
1.5 | 0.765 | 0.00565 | -0.104 | 135.341
2 | 0.833 | 0.00589 | -0.104 | 141.326
2.5 | 0.896 | 0.00626 | -0.105 | 143.018
3 | 0.962 | 0.00633 | -0.105 | 152.015
3.5 | 1.028 | 0.00755 | -0.106 | 136.154
4 | 1.09 | 0.00817 | -0.106 | 133.341
4.5 | 1.149 | 0.00911 | -0.106 | 126.033
5 | 1.203 | 0.01008 | -0.106 | 119.347
5.5 | 1.252 | 0.0115 | -0.106 | 108.865
6 | 1.298 | 0.01224 | -0.107 | 106.013
6.5 | 1.328 | 0.01298 | -0.107 | 102.277
7 | 1.336 | 0.01395 | -0.107 | 95.759
7.5 | 1.304 | 0.01529 | -0.107 | 85.301
8 | 1.157 | 0.01709 | -0.107 | 67.707
8.5 | 0.812 | 0.01885 | -0.107 | 43.078
9 | 0.843 | 0.01897 | -0.108 | 44.464
9.5 | 0.871 | 0.02108 | -0.108 | 41.311
10 | 0.902 | 0.02055 | -0.108 | 43.885
10.5 | 0.929 | 0.02279 | -0.108 | 40.776
11 | 0.952 | 0.02614 | -0.107 | 36.426
11.5 | 0.987 | 0.02489 | -0.109 | 39.633
12 | 1.011 | 0.02799 | -0.108 | 36.137

## 120. Re 12M Mach 0.50 (2)
BIGFOIL.COM POLAR EXPORT
NACA63-611 a=0.6
NACA63-611 a=0.6 |  |  |  | Cl Max: | 1.5443 | at alpha= | 9 | deg
XFOIL ncrit=9 |  |  |  | L/D Max: | 201.824 | at alpha= | 2.5 | deg
Re: | 12000000 |  |  | Cd Min: | 0.25926 | at alpha= | -20 | deg
Mach: | 0.5 |  |  | Cl=0 at alpha= | -4.048 | deg
|  |  |  | @ Cl=0.1, Cd= | 0.0050831
|  |  |  | @ Cl=0.4, Cd= | 0.0046598
|  |  |  | @ Cl=0.6, Cd= | 0.0044408
alpha (deg) | Cl | Cd | Cm | Cl/Cd
-20 | -0.6579 | 0.25926 | 0.0387 | -2.5376
-19.5 | -0.6353 | 0.25015 | 0.0333 | -2.5397
-19 | -0.6112 | 0.24255 | 0.0279 | -2.5199
-18.5 | -0.5876 | 0.23447 | 0.0226 | -2.5061
-18 | -0.5634 | 0.22687 | 0.0174 | -2.4834
-17.5 | -0.5406 | 0.21833 | 0.0122 | -2.4761
-17 | -0.5166 | 0.21059 | 0.0071 | -2.4531
-16 | -0.472 | 0.19309 | -0.0031 | -2.4445
-15.5 | -0.4514 | 0.18402 | -0.0082 | -2.453
-15 | -0.4317 | 0.17468 | -0.0134 | -2.4714
-14.5 | -0.4111 | 0.16618 | -0.0185 | -2.4738
-14 | -0.3888 | 0.15877 | -0.0232 | -2.4488
-13 | -0.3524 | 0.14156 | -0.033 | -2.4894
-12.5 | -0.3397 | 0.13194 | -0.0383 | -2.5747
-12 | -0.2729 | 0.11629 | -0.0331 | -2.3467
-11.5 | -0.2593 | 0.10859 | -0.0378 | -2.3879
-11 | -0.2515 | 0.09947 | -0.0429 | -2.5284
-10.5 | -0.2389 | 0.09142 | -0.0473 | -2.6132
-9.5 | -0.2648 | 0.08348 | -0.0671 | -3.172
-9 | -0.2559 | 0.07607 | -0.0716 | -3.364
-8.5 | -0.2564 | 0.0679 | -0.0766 | -3.7761
-8 | -0.264 | 0.05959 | -0.0816 | -4.4303
-7.5 | -0.2751 | 0.05299 | -0.0843 | -5.1915
-7 | -0.2763 | 0.04142 | -0.0997 | -6.6707
-6.5 | -0.2735 | 0.02908 | -0.1098 | -9.4051
-6 | -0.2616 | 0.01554 | -0.115 | -16.834
-5.5 | -0.2135 | 0.00809 | -0.1152 | -26.3906
-5 | -0.1413 | 0.00638 | -0.1139 | -22.1473
-4.5 | -0.0668 | 0.00579 | -0.1129 | -11.5371
-4 | 0.0071 | 0.00536 | -0.1124 | 1.3246
-3.5 | 0.0801 | 0.00513 | -0.1121 | 15.614
-3 | 0.1523 | 0.00496 | -0.1121 | 30.7056
-2.5 | 0.2237 | 0.00482 | -0.1123 | 46.4108
-2 | 0.2944 | 0.00474 | -0.1127 | 62.1097
-1.5 | 0.3647 | 0.00468 | -0.1131 | 77.9274
-1 | 0.4346 | 0.00464 | -0.1137 | 93.6638
-0.5 | 0.5043 | 0.00461 | -0.1144 | 109.3926
0 | 0.5738 | 0.00449 | -0.1151 | 127.7951
0.5 | 0.643 | 0.00436 | -0.1159 | 147.4771
1.5 | 0.7811 | 0.00415 | -0.1174 | 188.2169
2 | 0.8502 | 0.00427 | -0.1179 | 199.1101
2.5 | 0.9183 | 0.00455 | -0.1182 | 201.8242
3 | 0.9858 | 0.0049 | -0.1183 | 201.1837
3.5 | 1.0441 | 0.006 | -0.117 | 174.0167
4 | 1.1028 | 0.00692 | -0.1155 | 159.3642
4.5 | 1.159 | 0.00786 | -0.1133 | 147.4555
5 | 1.2133 | 0.00876 | -0.1105 | 138.5046
5.5 | 1.2671 | 0.00948 | -0.1074 | 133.6603
6 | 1.3176 | 0.00964 | -0.1034 | 136.6805
6.5 | 1.3556 | 0.01042 | -0.097 | 130.096
7 | 1.3926 | 0.01142 | -0.0909 | 121.944
7.5 | 1.4326 | 0.0127 | -0.0856 | 112.8031
8 | 1.4731 | 0.01422 | -0.0805 | 103.5935
8.5 | 1.5118 | 0.01601 | -0.0753 | 94.4285
9 | 1.5443 | 0.01837 | -0.0694 | 84.0664
10 | 1.5283 | 0.02856 | -0.0539 | 53.5119
10.5 | 1.5028 | 0.03575 | -0.0476 | 42.0364
11 | 1.4747 | 0.0442 | -0.0432 | 33.3643
11.5 | 1.4427 | 0.05428 | -0.0416 | 26.5789
12 | 1.4059 | 0.06627 | -0.0431 | 21.2147
12.5 | 1.3673 | 0.07997 | -0.0477 | 17.0977
13 | 1.3308 | 0.09489 | -0.0548 | 14.0247
13.5 | 1.2966 | 0.11096 | -0.064 | 11.6853
14 | 1.2686 | 0.12736 | -0.0744 | 9.9607

## 121. Re 14M Mach 0.00 (1)
BIGFOIL.COM POLAR EXPORT
NACA63-611 a=0.6
NACA63-611 a=0.6 |  |  |  | Cl Max: | 1.376 | at alpha= | 10 | deg
JavaFoil+Calcfoil stall+Eppler ext transition |  |  |  | L/D Max: | 149.399 | at alpha= | 5 | deg
Re: | 14000000 |  |  | Cd Min: | 0.00536 | at alpha= | 0 | deg
Mach: | 0 |  |  | Cl=0 at alpha= | -4.0862 | deg
|  |  |  | @ Cl=0.1, Cd= | 0.0057687
|  |  |  | @ Cl=0.4, Cd= | 0.0055558
|  |  |  | @ Cl=0.6, Cd= | 0.0054286
alpha (deg) | Cl | Cd | Cm | Cl/Cd
-14.5 | -0.462 | 0.09814 | -0.038 | -4.708
-14 | -0.469 | 0.09427 | -0.038 | -4.973
-13.5 | -0.474 | 0.08962 | -0.039 | -5.288
-13 | -0.477 | 0.08263 | -0.04 | -5.777
-12.5 | -0.478 | 0.07735 | -0.041 | -6.18
-12 | -0.475 | 0.07383 | -0.041 | -6.433
-11.5 | -0.47 | 0.06904 | -0.042 | -6.803
-11 | -0.461 | 0.06428 | -0.043 | -7.175
-10.5 | -0.451 | 0.05799 | -0.047 | -7.775
-10 | -0.445 | 0.04557 | -0.056 | -9.757
-9.5 | -0.508 | 0.00734 | -0.081 | -69.204
-9 | -0.478 | 0.00698 | -0.081 | -68.493
-8.5 | -0.444 | 0.00676 | -0.082 | -65.736
-8 | -0.406 | 0.00652 | -0.082 | -62.186
-7.5 | -0.363 | 0.0063 | -0.083 | -57.608
-7 | -0.317 | 0.00655 | -0.083 | -48.389
-6.5 | -0.268 | 0.00636 | -0.083 | -42.085
-6 | -0.216 | 0.00626 | -0.084 | -34.413
-5.5 | -0.161 | 0.00616 | -0.084 | -26.146
-5 | -0.105 | 0.00606 | -0.085 | -17.37
-4.5 | -0.048 | 0.00596 | -0.085 | -8.087
-4 | 0.01 | 0.00588 | -0.085 | 1.657
-3.5 | 0.068 | 0.00579 | -0.086 | 11.806
-3 | 0.128 | 0.00575 | -0.086 | 22.181
-2.5 | 0.187 | 0.00572 | -0.087 | 32.701
-2 | 0.247 | 0.00569 | -0.087 | 43.354
-1.5 | 0.306 | 0.00571 | -0.087 | 53.667
-1 | 0.367 | 0.00569 | -0.088 | 64.403
-0.5 | 0.426 | 0.00545 | -0.088 | 78.148
0 | 0.485 | 0.00536 | -0.089 | 90.578
0.5 | 0.545 | 0.00541 | -0.089 | 100.634
1 | 0.604 | 0.00543 | -0.09 | 111.207
1.5 | 0.663 | 0.00556 | -0.09 | 119.327
2 | 0.722 | 0.00555 | -0.09 | 130.233
2.5 | 0.778 | 0.00575 | -0.091 | 135.231
3 | 0.836 | 0.00598 | -0.091 | 139.725
3.5 | 0.894 | 0.0063 | -0.092 | 141.884
4 | 0.951 | 0.00662 | -0.092 | 143.69
4.5 | 1.007 | 0.00709 | -0.092 | 141.964
5 | 1.061 | 0.0071 | -0.093 | 149.399
5.5 | 1.113 | 0.00781 | -0.093 | 142.581
6 | 1.163 | 0.00937 | -0.094 | 124.197
6.5 | 1.21 | 0.00975 | -0.094 | 124.167
7 | 1.253 | 0.01016 | -0.094 | 123.255
7.5 | 1.291 | 0.01062 | -0.094 | 121.62
8 | 1.325 | 0.01099 | -0.095 | 120.639
8.5 | 1.35 | 0.01156 | -0.095 | 116.784
9 | 1.366 | 0.01216 | -0.095 | 112.37
9.5 | 1.375 | 0.01278 | -0.095 | 107.597
10 | 1.376 | 0.01348 | -0.096 | 102.058
10.5 | 1.369 | 0.01418 | -0.096 | 96.547
11 | 1.354 | 0.01464 | -0.096 | 92.488
11.5 | 1.332 | 0.01569 | -0.096 | 84.879
12 | 1.302 | 0.01677 | -0.096 | 77.656
12.5 | 1.267 | 0.01816 | -0.096 | 69.754
13 | 1.226 | 0.01949 | -0.096 | 62.922
13.5 | 1.181 | 0.021 | -0.096 | 56.259
14 | 1.135 | 0.02223 | -0.097 | 51.031
14.5 | 1.084 | 0.02407 | -0.097 | 45.045
15 | 1.029 | 0.02731 | -0.096 | 37.673

## 122. Re 14M Mach 0.00 (2)
BIGFOIL.COM POLAR EXPORT
NACA63-611 a=0.6
NACA63-611 a=0.6 |  |  |  | Cl Max: | 1.9261 | at alpha= | 20 | deg
XFOIL ncrit=9 |  |  |  | L/D Max: | 169.844 | at alpha= | 2.5 | deg
Re: | 14000000 |  |  | Cd Min: | 0.05965 | at alpha= | 20 | deg
Mach: | 0 |  |  | Cl=0 at alpha= | -4.1115 | deg
|  |  |  | @ Cl=0.1, Cd= | 0.0047161
|  |  |  | @ Cl=0.4, Cd= | 0.0044278
|  |  |  | @ Cl=0.6, Cd= | 0.0041716
alpha (deg) | Cl | Cd | Cm | Cl/Cd
-19.5 | -1.37 | 0.04481 | -0.085 | -30.5735
-19 | -1.4359 | 0.03093 | -0.0956 | -46.4242
-18.5 | -1.4384 | 0.02743 | -0.096 | -52.4389
-18 | -1.4578 | 0.02362 | -0.0911 | -61.7189
-17.5 | -1.4307 | 0.02137 | -0.0898 | -66.949
-17 | -1.3952 | 0.01952 | -0.0889 | -71.4754
-16.5 | -1.3535 | 0.01808 | -0.0883 | -74.8617
-16 | -1.3087 | 0.01683 | -0.0878 | -77.76
-15.5 | -1.2618 | 0.0157 | -0.0875 | -80.3694
-15 | -1.2132 | 0.01466 | -0.0873 | -82.7558
-14.5 | -1.1643 | 0.01355 | -0.0871 | -85.9262
-14 | -1.1142 | 0.01248 | -0.0869 | -89.2788
-13.5 | -1.0625 | 0.01161 | -0.0869 | -91.5159
-13 | -1.0092 | 0.01094 | -0.0869 | -92.2486
-12.5 | -0.9552 | 0.01035 | -0.087 | -92.2899
-12 | -0.9006 | 0.00982 | -0.0872 | -91.7108
-11.5 | -0.8454 | 0.00932 | -0.0874 | -90.7082
-11 | -0.7903 | 0.00875 | -0.0875 | -90.32
-10.5 | -0.7348 | 0.00822 | -0.0878 | -89.3917
-10 | -0.6785 | 0.00781 | -0.0881 | -86.8758
-9.5 | -0.6219 | 0.00749 | -0.0884 | -83.0307
-9 | -0.5649 | 0.00718 | -0.0887 | -78.6769
-8.5 | -0.5078 | 0.00689 | -0.0891 | -73.701
-7.5 | -0.3931 | 0.0063 | -0.0898 | -62.3968
-7 | -0.3356 | 0.00597 | -0.0903 | -56.2144
-6.5 | -0.2778 | 0.00574 | -0.0907 | -48.3972
-6 | -0.2198 | 0.00557 | -0.0912 | -39.4614
-5 | -0.1035 | 0.00521 | -0.0921 | -19.8656
-4.5 | -0.0453 | 0.00502 | -0.0927 | -9.0239
-4 | 0.013 | 0.00488 | -0.0932 | 2.6639
-3.5 | 0.0713 | 0.00478 | -0.0937 | 14.9163
-3 | 0.1297 | 0.00465 | -0.0943 | 27.8925
-2.5 | 0.188 | 0.00458 | -0.0948 | 41.048
-2 | 0.2463 | 0.00451 | -0.0954 | 54.612
-1.5 | 0.3045 | 0.00448 | -0.096 | 67.9688
-1 | 0.3627 | 0.00446 | -0.0965 | 81.3229
-0.5 | 0.4207 | 0.00441 | -0.0971 | 95.3968
0 | 0.4786 | 0.00434 | -0.0977 | 110.2765
0.5 | 0.5364 | 0.00426 | -0.0984 | 125.9155
1 | 0.594 | 0.00418 | -0.099 | 142.1053
1.5 | 0.651 | 0.0041 | -0.0997 | 158.7805
2 | 0.7079 | 0.00427 | -0.1002 | 165.7845
2.5 | 0.7643 | 0.0045 | -0.1006 | 169.8444
3 | 0.8193 | 0.00494 | -0.1009 | 165.8502
3.5 | 0.8716 | 0.00574 | -0.1009 | 151.8467
4 | 0.9253 | 0.00624 | -0.1009 | 148.2853
4.5 | 0.9785 | 0.00676 | -0.1009 | 144.7485
5 | 1.0317 | 0.00721 | -0.1009 | 143.0929
5.5 | 1.0844 | 0.0076 | -0.1008 | 142.6842
6 | 1.1365 | 0.0078 | -0.1007 | 145.7051
6.5 | 1.1866 | 0.00793 | -0.1 | 149.6343
7 | 1.2389 | 0.00833 | -0.0998 | 148.7275
7.5 | 1.2907 | 0.00873 | -0.0995 | 147.8465
8 | 1.3417 | 0.00915 | -0.0992 | 146.6339
8.5 | 1.3914 | 0.00962 | -0.0987 | 144.6362
9 | 1.4403 | 0.01009 | -0.098 | 142.7453
9.5 | 1.4868 | 0.01067 | -0.097 | 139.344
10 | 1.5319 | 0.01126 | -0.0958 | 136.048
10.5 | 1.5742 | 0.01192 | -0.0941 | 132.0638
11 | 1.6128 | 0.01263 | -0.0918 | 127.696
11.5 | 1.6352 | 0.01341 | -0.0864 | 121.9389
12 | 1.6606 | 0.01427 | -0.0822 | 116.37
12.5 | 1.6879 | 0.01531 | -0.0787 | 110.2482
13 | 1.7134 | 0.01659 | -0.0753 | 103.2791
13.5 | 1.7393 | 0.01797 | -0.0723 | 96.7891
14 | 1.7592 | 0.01986 | -0.0688 | 88.5801
14.5 | 1.7815 | 0.0217 | -0.066 | 82.0968
15 | 1.8006 | 0.02388 | -0.0631 | 75.402
15.5 | 1.8198 | 0.02615 | -0.0606 | 69.5908
16 | 1.8371 | 0.02868 | -0.0582 | 64.0551
16.5 | 1.8565 | 0.03116 | -0.0562 | 59.5796
17 | 1.869 | 0.03439 | -0.0542 | 54.3472
17.5 | 1.8854 | 0.03744 | -0.0527 | 50.3579
18 | 1.8954 | 0.04127 | -0.0512 | 45.9268
18.5 | 1.9082 | 0.04501 | -0.0502 | 42.395
19 | 1.9152 | 0.04954 | -0.0495 | 38.6597
19.5 | 1.9208 | 0.05449 | -0.0491 | 35.2505
20 | 1.9261 | 0.05965 | -0.0492 | 32.29

## 123. Re 14M Mach 0.10 (1)
BIGFOIL.COM POLAR EXPORT
NACA63-611 a=0.6
NACA63-611 a=0.6 |  |  |  | Cl Max: | 1.373 | at alpha= | 9.5 | deg
JavaFoil+Calcfoil stall+Eppler ext transition |  |  |  | L/D Max: | 148.916 | at alpha= | 5 | deg
Re: | 14000000 |  |  | Cd Min: | 0.00539 | at alpha= | 0 | deg
Mach: | 0.1 |  |  | Cl=0 at alpha= | -4.0862 | deg
|  |  |  | @ Cl=0.1, Cd= | 0.0057837
|  |  |  | @ Cl=0.4, Cd= | 0.0055727
|  |  |  | @ Cl=0.6, Cd= | 0.0054188
alpha (deg) | Cl | Cd | Cm | Cl/Cd
-14 | -0.443 | 0.095 | -0.038 | -4.666
-13.5 | -0.451 | 0.09033 | -0.038 | -4.995
-13 | -0.457 | 0.08376 | -0.04 | -5.462
-12.5 | -0.461 | 0.07874 | -0.041 | -5.854
-12 | -0.461 | 0.07516 | -0.04 | -6.129
-11.5 | -0.458 | 0.07008 | -0.041 | -6.534
-11 | -0.452 | 0.06519 | -0.043 | -6.926
-10.5 | -0.443 | 0.05934 | -0.046 | -7.463
-10 | -0.43 | 0.05448 | -0.048 | -7.886
-9.5 | -0.469 | 0.01399 | -0.075 | -33.532
-9 | -0.476 | 0.00702 | -0.082 | -67.758
-8.5 | -0.443 | 0.0068 | -0.082 | -65.047
-8 | -0.405 | 0.00654 | -0.083 | -61.892
-7.5 | -0.363 | 0.00634 | -0.083 | -57.301
-7 | -0.317 | 0.00659 | -0.083 | -48.203
-6.5 | -0.268 | 0.0064 | -0.084 | -41.971
-6 | -0.216 | 0.00628 | -0.084 | -34.446
-5.5 | -0.162 | 0.00617 | -0.085 | -26.193
-5 | -0.106 | 0.00606 | -0.085 | -17.422
-4.5 | -0.048 | 0.00597 | -0.085 | -8.112
-4 | 0.01 | 0.00588 | -0.086 | 1.664
-3.5 | 0.069 | 0.00581 | -0.086 | 11.824
-3 | 0.128 | 0.00576 | -0.087 | 22.254
-2.5 | 0.188 | 0.00572 | -0.087 | 32.855
-2 | 0.248 | 0.00571 | -0.088 | 43.426
-1.5 | 0.308 | 0.00571 | -0.088 | 53.952
-1 | 0.368 | 0.00569 | -0.088 | 64.758
-0.5 | 0.428 | 0.00547 | -0.089 | 78.27
0 | 0.488 | 0.00539 | -0.089 | 90.539
0.5 | 0.547 | 0.00541 | -0.09 | 101.216
1 | 0.607 | 0.00542 | -0.09 | 111.9
1.5 | 0.666 | 0.00555 | -0.091 | 120.108
2 | 0.726 | 0.00554 | -0.091 | 131.045
2.5 | 0.782 | 0.00577 | -0.091 | 135.424
3 | 0.84 | 0.00598 | -0.092 | 140.492
3.5 | 0.898 | 0.00629 | -0.092 | 142.743
4 | 0.955 | 0.00667 | -0.093 | 143.242
4.5 | 1.012 | 0.00709 | -0.093 | 142.601
5 | 1.066 | 0.00716 | -0.093 | 148.916
5.5 | 1.118 | 0.00787 | -0.094 | 142
6 | 1.169 | 0.00942 | -0.094 | 124.088
6.5 | 1.215 | 0.00984 | -0.094 | 123.48
7 | 1.257 | 0.01027 | -0.095 | 122.381
7.5 | 1.295 | 0.01061 | -0.095 | 122.125
8 | 1.329 | 0.01112 | -0.095 | 119.517
8.5 | 1.352 | 0.01172 | -0.095 | 115.278
9 | 1.367 | 0.0123 | -0.096 | 111.079
9.5 | 1.373 | 0.01295 | -0.096 | 106.036
10 | 1.371 | 0.01371 | -0.096 | 100.046
10.5 | 1.361 | 0.0144 | -0.096 | 94.519
11 | 1.342 | 0.0149 | -0.096 | 90.077
11.5 | 1.315 | 0.01597 | -0.097 | 82.302
12 | 1.28 | 0.01713 | -0.097 | 74.721
12.5 | 1.239 | 0.01858 | -0.097 | 66.646
13 | 1.192 | 0.02003 | -0.097 | 59.505
13.5 | 1.142 | 0.02126 | -0.097 | 53.728
14 | 1.088 | 0.02302 | -0.097 | 47.274
14.5 | 1.032 | 0.02505 | -0.097 | 41.178

## 124. Re 14M Mach 0.10 (2)
BIGFOIL.COM POLAR EXPORT
NACA63-611 a=0.6
NACA63-611 a=0.6 |  |  |  | Cl Max: | 1.914 | at alpha= | 20 | deg
XFOIL ncrit=9 |  |  |  | L/D Max: | 170.911 | at alpha= | 2.5 | deg
Re: | 14000000 |  |  | Cd Min: | 0.23248 | at alpha= | -20 | deg
Mach: | 0.1 |  |  | Cl=0 at alpha= | -4.1097 | deg
|  |  |  | @ Cl=0.1, Cd= | 0.0047173
|  |  |  | @ Cl=0.4, Cd= | 0.0044239
|  |  |  | @ Cl=0.6, Cd= | 0.0041768
alpha (deg) | Cl | Cd | Cm | Cl/Cd
-20 | -0.5985 | 0.23248 | 0.0276 | -2.5744
-18 | -1.2952 | 0.0395 | -0.0914 | -32.7899
-17.5 | -1.3607 | 0.02838 | -0.0988 | -47.9457
-17 | -1.3822 | 0.02379 | -0.0946 | -58.1
-16.5 | -1.3557 | 0.021 | -0.0932 | -64.5571
-16 | -1.3184 | 0.01888 | -0.0922 | -69.8305
-15.5 | -1.2745 | 0.01725 | -0.0914 | -73.8841
-15 | -1.2271 | 0.01589 | -0.0908 | -77.2247
-14.5 | -1.1772 | 0.01475 | -0.0904 | -79.8102
-14 | -1.1262 | 0.01363 | -0.09 | -82.6266
-13.5 | -1.0749 | 0.01245 | -0.0897 | -86.3373
-13 | -1.022 | 0.01147 | -0.0894 | -89.102
-12.5 | -0.9673 | 0.01074 | -0.0893 | -90.0652
-12 | -0.9118 | 0.01013 | -0.0892 | -90.0099
-11.5 | -0.8558 | 0.00957 | -0.0892 | -89.4253
-11 | -0.7994 | 0.00904 | -0.0892 | -88.4292
-10.5 | -0.743 | 0.00845 | -0.0893 | -87.929
-10 | -0.6861 | 0.00795 | -0.0895 | -86.3019
-9.5 | -0.6287 | 0.00759 | -0.0896 | -82.8327
-9 | -0.5709 | 0.00727 | -0.0899 | -78.5282
-7.5 | -0.3969 | 0.00636 | -0.0907 | -62.4057
-7 | -0.3388 | 0.00602 | -0.0911 | -56.2791
-6.5 | -0.2804 | 0.00577 | -0.0915 | -48.5962
-6 | -0.2219 | 0.00559 | -0.0919 | -39.6959
-5 | -0.1045 | 0.00523 | -0.0928 | -19.9809
-4.5 | -0.0459 | 0.00504 | -0.0933 | -9.1071
-4 | 0.0129 | 0.00489 | -0.0938 | 2.638
-3.5 | 0.0717 | 0.00478 | -0.0943 | 15
-3 | 0.1304 | 0.00465 | -0.0948 | 28.043
-2.5 | 0.1891 | 0.00459 | -0.0954 | 41.1983
-2 | 0.2478 | 0.00451 | -0.0959 | 54.9446
-1.5 | 0.3064 | 0.00448 | -0.0965 | 68.3929
-1 | 0.3649 | 0.00446 | -0.0971 | 81.8161
0 | 0.4816 | 0.00434 | -0.0983 | 110.9677
0.5 | 0.5398 | 0.00426 | -0.0989 | 126.7136
1 | 0.5977 | 0.00418 | -0.0996 | 142.9904
1.5 | 0.6551 | 0.0041 | -0.1002 | 159.7805
2 | 0.7123 | 0.00427 | -0.1007 | 166.815
2.5 | 0.7691 | 0.0045 | -0.1012 | 170.9111
3 | 0.8246 | 0.00493 | -0.1015 | 167.2617
3.5 | 0.877 | 0.00575 | -0.1014 | 152.5217
4 | 0.931 | 0.00626 | -0.1014 | 148.722
4.5 | 0.9844 | 0.00679 | -0.1014 | 144.9779
5 | 1.0379 | 0.00725 | -0.1013 | 143.1586
6 | 1.1434 | 0.00784 | -0.101 | 145.8418
6.5 | 1.1938 | 0.00798 | -0.1002 | 149.599
7 | 1.2464 | 0.00839 | -0.1 | 148.5578
7.5 | 1.2984 | 0.00881 | -0.0996 | 147.378
8 | 1.3498 | 0.00923 | -0.0992 | 146.2405
8.5 | 1.3996 | 0.00972 | -0.0986 | 143.9918
9 | 1.4487 | 0.0102 | -0.0978 | 142.0294
9.5 | 1.4951 | 0.0108 | -0.0966 | 138.4352
10 | 1.5394 | 0.01144 | -0.095 | 134.5629
10.5 | 1.581 | 0.01211 | -0.093 | 130.5533
11 | 1.6149 | 0.01286 | -0.0896 | 125.5754
11.5 | 1.6354 | 0.0137 | -0.0839 | 119.3723
12 | 1.6626 | 0.01466 | -0.0801 | 113.4106
12.5 | 1.6899 | 0.01582 | -0.0766 | 106.8205
13 | 1.7141 | 0.01729 | -0.073 | 99.1382
13.5 | 1.7398 | 0.01881 | -0.0699 | 92.4934
14 | 1.7606 | 0.02077 | -0.0666 | 84.7665
14.5 | 1.7822 | 0.02278 | -0.0637 | 78.2353
15 | 1.8002 | 0.02516 | -0.0607 | 71.5501
15.5 | 1.8189 | 0.0276 | -0.0582 | 65.9022
16 | 1.8356 | 0.03035 | -0.0558 | 60.4811
16.5 | 1.8548 | 0.03302 | -0.0539 | 56.172
17 | 1.8664 | 0.03657 | -0.0519 | 51.0364
17.5 | 1.8817 | 0.03991 | -0.0504 | 47.1486
18 | 1.8901 | 0.04417 | -0.0491 | 42.7915
18.5 | 1.9014 | 0.0483 | -0.0482 | 39.3665
19 | 1.9072 | 0.05329 | -0.0477 | 35.7891
19.5 | 1.9099 | 0.05889 | -0.0476 | 32.4317
20 | 1.914 | 0.06458 | -0.0481 | 29.6377

## 125. Re 14M Mach 0.25 (1)
BIGFOIL.COM POLAR EXPORT
NACA63-611 a=0.6
NACA63-611 a=0.6 |  |  |  | Cl Max: | 1.36 | at alpha= | 9 | deg
JavaFoil+Calcfoil stall+Eppler ext transition |  |  |  | L/D Max: | 149.811 | at alpha= | 4.5 | deg
Re: | 14000000 |  |  | Cd Min: | 0.00542 | at alpha= | 0 | deg
Mach: | 0.25 |  |  | Cl=0 at alpha= | -4.0833 | deg
|  |  |  | @ Cl=0.1, Cd= | 0.0058203
|  |  |  | @ Cl=0.4, Cd= | 0.0056546
|  |  |  | @ Cl=0.6, Cd= | 0.0054823
alpha (deg) | Cl | Cd | Cm | Cl/Cd
-13.5 | -0.239 | 0.09232 | -0.04 | -2.589
-13 | -0.276 | 0.0869 | -0.04 | -3.179
-12.5 | -0.308 | 0.083 | -0.04 | -3.711
-12 | -0.334 | 0.0786 | -0.04 | -4.256
-11.5 | -0.355 | 0.07408 | -0.04 | -4.797
-11 | -0.37 | 0.06965 | -0.04 | -5.313
-10.5 | -0.378 | 0.06527 | -0.041 | -5.796
-10 | -0.381 | 0.06007 | -0.043 | -6.336
-9.5 | -0.376 | 0.05584 | -0.044 | -6.729
-9 | -0.366 | 0.04964 | -0.049 | -7.381
-8.5 | -0.427 | 0.00738 | -0.084 | -57.908
-8 | -0.397 | 0.00679 | -0.085 | -58.511
-7.5 | -0.361 | 0.00652 | -0.085 | -55.348
-7 | -0.318 | 0.00673 | -0.086 | -47.336
-6.5 | -0.271 | 0.00655 | -0.086 | -41.436
-6 | -0.22 | 0.00639 | -0.087 | -34.367
-5.5 | -0.165 | 0.00627 | -0.087 | -26.272
-5 | -0.108 | 0.00614 | -0.087 | -17.561
-4.5 | -0.05 | 0.00604 | -0.088 | -8.203
-4 | 0.01 | 0.00594 | -0.088 | 1.689
-3.5 | 0.07 | 0.00584 | -0.089 | 12.074
-3 | 0.131 | 0.0058 | -0.089 | 22.66
-2.5 | 0.193 | 0.00576 | -0.089 | 33.504
-2 | 0.255 | 0.00574 | -0.09 | 44.318
-1.5 | 0.316 | 0.00575 | -0.09 | 55.023
-1 | 0.379 | 0.00572 | -0.091 | 66.155
-0.5 | 0.44 | 0.00553 | -0.091 | 79.51
0 | 0.501 | 0.00542 | -0.092 | 92.429
0.5 | 0.562 | 0.00547 | -0.092 | 102.819
1 | 0.624 | 0.00549 | -0.093 | 113.674
1.5 | 0.685 | 0.00565 | -0.093 | 121.21
2 | 0.745 | 0.00561 | -0.093 | 132.716
2.5 | 0.803 | 0.00587 | -0.094 | 136.66
3 | 0.863 | 0.00613 | -0.094 | 140.655
3.5 | 0.923 | 0.00644 | -0.095 | 143.21
4 | 0.981 | 0.00681 | -0.095 | 144.012
4.5 | 1.038 | 0.00693 | -0.095 | 149.811
5 | 1.093 | 0.00737 | -0.096 | 148.391
5.5 | 1.145 | 0.00939 | -0.096 | 121.934
6 | 1.196 | 0.0098 | -0.096 | 122.028
6.5 | 1.241 | 0.01026 | -0.097 | 120.951
7 | 1.281 | 0.01077 | -0.097 | 118.957
7.5 | 1.316 | 0.01118 | -0.097 | 117.718
8 | 1.344 | 0.01178 | -0.097 | 114.065
8.5 | 1.358 | 0.01244 | -0.098 | 109.205
9 | 1.36 | 0.0132 | -0.098 | 103.027
9.5 | 1.35 | 0.01407 | -0.098 | 95.918
10 | 1.325 | 0.01499 | -0.098 | 88.406
10.5 | 1.287 | 0.01595 | -0.098 | 80.675
11 | 1.234 | 0.01674 | -0.099 | 73.715
11.5 | 1.167 | 0.01812 | -0.099 | 64.377
12 | 1.086 | 0.01982 | -0.099 | 54.807
12.5 | 0.993 | 0.0223 | -0.098 | 44.53
13 | 0.89 | 0.02527 | -0.098 | 35.209
13.5 | 0.779 | 0.02927 | -0.097 | 26.603
14 | 0.666 | 0.03238 | -0.096 | 20.579

## 126. Re 14M Mach 0.25 (2)
BIGFOIL.COM POLAR EXPORT
NACA63-611 a=0.6
NACA63-611 a=0.6 |  |  |  | Cl Max: | 1.8203 | at alpha= | 16.5 | deg
XFOIL ncrit=9 |  |  |  | L/D Max: | 176.452 | at alpha= | 2.5 | deg
Re: | 14000000 |  |  | Cd Min: | 0.18323 | at alpha= | -17 | deg
Mach: | 0.25 |  |  | Cl=0 at alpha= | -4.0995 | deg
|  |  |  | @ Cl=0.1, Cd= | 0.0047477
|  |  |  | @ Cl=0.4, Cd= | 0.0044551
|  |  |  | @ Cl=0.6, Cd= | 0.0042007
alpha (deg) | Cl | Cd | Cm | Cl/Cd
-17 | -0.5175 | 0.18323 | 0.0002 | -2.8243
-16.5 | -0.4946 | 0.1781 | -0.0037 | -2.7771
-15.5 | -0.4903 | 0.15391 | -0.0158 | -3.1856
-15 | -0.4996 | 0.13958 | -0.0235 | -3.5793
-14.5 | -0.5242 | 0.12322 | -0.0329 | -4.2542
-14 | -0.9539 | 0.0426 | -0.0948 | -22.392
-13.5 | -0.9959 | 0.03317 | -0.1031 | -30.0241
-13 | -1.0418 | 0.02276 | -0.1046 | -45.7733
-12.5 | -1.0166 | 0.01728 | -0.1037 | -58.831
-12 | -0.9679 | 0.01441 | -0.1023 | -67.1686
-11.5 | -0.9126 | 0.01235 | -0.101 | -73.8947
-11 | -0.8536 | 0.01092 | -0.0999 | -78.1685
-10.5 | -0.7921 | 0.00999 | -0.0989 | -79.2893
-10 | -0.7299 | 0.00927 | -0.0981 | -78.7379
-9.5 | -0.6683 | 0.00845 | -0.0973 | -79.0888
-9 | -0.6061 | 0.00787 | -0.0968 | -77.014
-8.5 | -0.5436 | 0.00742 | -0.0964 | -73.2615
-8 | -0.4813 | 0.00706 | -0.0961 | -68.1728
-7 | -0.3573 | 0.00631 | -0.0958 | -56.6244
-6.5 | -0.2955 | 0.00596 | -0.0958 | -49.5805
-6 | -0.2338 | 0.00571 | -0.0959 | -40.9457
-5.5 | -0.172 | 0.0055 | -0.0961 | -31.2727
-4.5 | -0.0491 | 0.00512 | -0.0967 | -9.5898
-4 | 0.0122 | 0.00492 | -0.097 | 2.4797
-3 | 0.1345 | 0.00468 | -0.0979 | 28.7393
-2.5 | 0.1954 | 0.0046 | -0.0984 | 42.4783
-2 | 0.2562 | 0.00454 | -0.099 | 56.4317
-1.5 | 0.317 | 0.0045 | -0.0995 | 70.4444
-1 | 0.3775 | 0.00447 | -0.1001 | 84.4519
-0.5 | 0.4379 | 0.00443 | -0.1007 | 98.8488
0 | 0.4982 | 0.00436 | -0.1013 | 114.2661
0.5 | 0.5584 | 0.00427 | -0.102 | 130.7728
1 | 0.6184 | 0.00417 | -0.1027 | 148.2974
1.5 | 0.6779 | 0.00408 | -0.1034 | 166.152
2 | 0.737 | 0.00427 | -0.1039 | 172.5995
2.5 | 0.7958 | 0.00451 | -0.1043 | 176.4523
3 | 0.8536 | 0.00489 | -0.1046 | 174.5603
3.5 | 0.907 | 0.0058 | -0.1043 | 156.3793
4 | 0.9624 | 0.00636 | -0.1042 | 151.3208
4.5 | 1.0174 | 0.00694 | -0.1039 | 146.5994
5 | 1.0723 | 0.00745 | -0.1036 | 143.9329
5.5 | 1.1265 | 0.00794 | -0.1031 | 141.8766
6 | 1.181 | 0.00809 | -0.1027 | 145.9827
6.5 | 1.233 | 0.00828 | -0.1015 | 148.913
7 | 1.2873 | 0.00873 | -0.1009 | 147.457
7.5 | 1.3404 | 0.00922 | -0.0999 | 145.3796
8 | 1.3927 | 0.00971 | -0.0989 | 143.4295
8.5 | 1.4433 | 0.01026 | -0.0975 | 140.6725
9 | 1.4905 | 0.01092 | -0.0955 | 136.4927
9.5 | 1.5339 | 0.01166 | -0.0928 | 131.5523
10 | 1.5654 | 0.01241 | -0.0879 | 126.1402
10.5 | 1.5877 | 0.01344 | -0.0819 | 118.1324
11 | 1.6174 | 0.01456 | -0.0776 | 111.0852
11.5 | 1.6471 | 0.01588 | -0.0737 | 103.7217
12 | 1.6755 | 0.01744 | -0.0699 | 96.0722
12.5 | 1.7007 | 0.01933 | -0.066 | 87.9824
13 | 1.7238 | 0.02149 | -0.0623 | 80.2141
13.5 | 1.7474 | 0.02377 | -0.0589 | 73.5128
14 | 1.765 | 0.02662 | -0.0553 | 66.3035
14.5 | 1.7809 | 0.02975 | -0.052 | 59.8622
15 | 1.788 | 0.03387 | -0.0488 | 52.7901
15.5 | 1.8016 | 0.03775 | -0.0464 | 47.7245
16 | 1.8076 | 0.04259 | -0.0442 | 42.4419
16.5 | 1.8203 | 0.04713 | -0.0428 | 38.623
17 | 1.8141 | 0.05395 | -0.0418 | 33.6256
17.5 | 1.8159 | 0.06035 | -0.0416 | 30.0895
18 | 1.7966 | 0.06982 | -0.0427 | 25.7319
18.5 | 1.7853 | 0.07883 | -0.0446 | 22.6475
19 | 1.7614 | 0.0902 | -0.0483 | 19.5277
19.5 | 1.7318 | 0.10312 | -0.0535 | 16.794
20 | 1.7002 | 0.11697 | -0.0602 | 14.5354

## 127. Re 14M Mach 0.50 (1)
BIGFOIL.COM POLAR EXPORT
NACA63-611 a=0.6
NACA63-611 a=0.6 |  |  |  | Cl Max: | 1.337 | at alpha= | 7 | deg
JavaFoil+Calcfoil stall+Eppler ext transition |  |  |  | L/D Max: | 151.359 | at alpha= | 3 | deg
Re: | 14000000 |  |  | Cd Min: | 0.00568 | at alpha= | 0 | deg
Mach: | 0.5 |  |  | Cl=0 at alpha= | -4.0859 | deg
|  |  |  | @ Cl=0.1, Cd= | 0.0060509
|  |  |  | @ Cl=0.4, Cd= | 0.0059233
|  |  |  | @ Cl=0.6, Cd= | 0.0057206
alpha (deg) | Cl | Cd | Cm | Cl/Cd
-20 | -0.884 | 0.14966 | -0.052 | -5.905
-19.5 | -0.856 | 0.14565 | -0.052 | -5.874
-19 | -0.827 | 0.13822 | -0.051 | -5.986
-18.5 | -0.799 | 0.13581 | -0.051 | -5.885
-18 | -0.772 | 0.12481 | -0.051 | -6.188
-17.5 | -0.745 | 0.11839 | -0.052 | -6.295
-17 | -0.717 | 0.11837 | -0.051 | -6.059
-16.5 | -0.689 | 0.11337 | -0.051 | -6.076
-16 | -0.662 | 0.10566 | -0.052 | -6.265
-15.5 | -0.636 | 0.09703 | -0.054 | -6.556
-15 | -0.61 | 0.09076 | -0.055 | -6.716
-14.5 | -0.589 | 0.0773 | -0.06 | -7.624
-14 | -0.548 | 0.09714 | -0.048 | -5.645
-13.5 | -0.521 | 0.08901 | -0.049 | -5.854
-13 | -0.495 | 0.07994 | -0.052 | -6.195
-12.5 | -0.47 | 0.07208 | -0.055 | -6.521
-12 | -0.447 | 0.06251 | -0.06 | -7.146
-11.5 | -0.436 | 0.04167 | -0.072 | -10.465
-11 | -0.383 | 0.06774 | -0.05 | -5.648
-10.5 | -0.354 | 0.06763 | -0.047 | -5.232
-10 | -0.327 | 0.06072 | -0.049 | -5.384
-9.5 | -0.3 | 0.05536 | -0.052 | -5.423
-9 | -0.275 | 0.04837 | -0.059 | -5.688
-8.5 | -0.283 | 0.01276 | -0.087 | -22.154
-8 | -0.216 | 0.05014 | -0.048 | -4.305
-7.5 | -0.188 | 0.04927 | -0.045 | -3.811
-7 | -0.161 | 0.04509 | -0.048 | -3.56
-6.5 | -0.134 | 0.04062 | -0.053 | -3.289
-6 | -0.16 | 0.03809 | -0.054 | -4.199
-5.5 | -0.166 | 0.00675 | -0.097 | -24.55
-5 | -0.114 | 0.00655 | -0.098 | -17.339
-4.5 | -0.053 | 0.00636 | -0.098 | -8.4
-4 | 0.011 | 0.00619 | -0.099 | 1.772
-3.5 | 0.078 | 0.00608 | -0.099 | 12.791
-3 | 0.146 | 0.00599 | -0.1 | 24.353
-2.5 | 0.215 | 0.00592 | -0.1 | 36.265
-2 | 0.284 | 0.0059 | -0.101 | 48.14
-1.5 | 0.353 | 0.00593 | -0.101 | 59.601
-1 | 0.423 | 0.00592 | -0.102 | 71.458
-0.5 | 0.492 | 0.00579 | -0.102 | 85.005
0 | 0.56 | 0.00568 | -0.102 | 98.586
0.5 | 0.629 | 0.00575 | -0.103 | 109.457
1 | 0.697 | 0.00582 | -0.103 | 119.744
1.5 | 0.765 | 0.00573 | -0.104 | 133.469
2 | 0.833 | 0.00602 | -0.104 | 138.385
2.5 | 0.896 | 0.00638 | -0.105 | 140.287
3 | 0.962 | 0.00636 | -0.105 | 151.359
3.5 | 1.028 | 0.00764 | -0.106 | 134.563
4 | 1.09 | 0.00832 | -0.106 | 131.051
4.5 | 1.149 | 0.00914 | -0.106 | 125.732
5 | 1.203 | 0.01047 | -0.106 | 114.936
5.5 | 1.254 | 0.01122 | -0.106 | 111.749
6 | 1.299 | 0.01195 | -0.107 | 108.735
6.5 | 1.329 | 0.01263 | -0.107 | 105.244
7 | 1.337 | 0.01356 | -0.107 | 98.583
7.5 | 1.305 | 0.01488 | -0.107 | 87.734
8 | 1.158 | 0.01664 | -0.107 | 69.596
8.5 | 0.813 | 0.01837 | -0.107 | 44.261
9 | 0.844 | 0.01846 | -0.108 | 45.749
9.5 | 0.871 | 0.02059 | -0.108 | 42.315
10 | 0.903 | 0.02031 | -0.108 | 44.481
10.5 | 0.93 | 0.02203 | -0.108 | 42.233
11 | 0.954 | 0.0253 | -0.108 | 37.695
11.5 | 0.988 | 0.02409 | -0.109 | 41.021
12 | 1.013 | 0.02703 | -0.108 | 37.481

## 128. Re 14M Mach 0.50 (2)
BIGFOIL.COM POLAR EXPORT
NACA63-611 a=0.6
NACA63-611 a=0.6 |  |  |  | Cl Max: | 1.5594 | at alpha= | 9.5 | deg
XFOIL ncrit=9 |  |  |  | L/D Max: | 199.858 | at alpha= | 3 | deg
Re: | 14000000 |  |  | Cd Min: | 0.25917 | at alpha= | -20 | deg
Mach: | 0.5 |  |  | Cl=0 at alpha= | -4.046 | deg
|  |  |  | @ Cl=0.1, Cd= | 0.004951
|  |  |  | @ Cl=0.4, Cd= | 0.0045798
|  |  |  | @ Cl=0.6, Cd= | 0.0044221
alpha (deg) | Cl | Cd | Cm | Cl/Cd
-20 | -0.6578 | 0.25917 | 0.0386 | -2.5381
-19.5 | -0.6354 | 0.24995 | 0.0332 | -2.5421
-19 | -0.6113 | 0.24229 | 0.0279 | -2.523
-18.5 | -0.5878 | 0.23416 | 0.0226 | -2.5102
-18 | -0.5636 | 0.22663 | 0.0173 | -2.4869
-17.5 | -0.541 | 0.21796 | 0.0121 | -2.4821
-17 | -0.5165 | 0.21054 | 0.007 | -2.4532
-16.5 | -0.4941 | 0.20162 | 0.0018 | -2.4506
-16 | -0.4726 | 0.19265 | -0.0033 | -2.4532
-15.5 | -0.4527 | 0.18323 | -0.0085 | -2.4707
-15 | -0.4322 | 0.17426 | -0.0136 | -2.4802
-14.5 | -0.4098 | 0.16655 | -0.0185 | -2.4605
-14 | -0.3904 | 0.15801 | -0.0235 | -2.4707
-13.5 | -0.3724 | 0.1492 | -0.0285 | -2.496
-13 | -0.357 | 0.13998 | -0.0337 | -2.5504
-12.5 | -0.3424 | 0.13102 | -0.0388 | -2.6133
-12 | -0.3267 | 0.12276 | -0.0437 | -2.6613
-11.5 | -0.3098 | 0.11508 | -0.0483 | -2.692
-11 | -0.3004 | 0.10607 | -0.0536 | -2.8321
-10.5 | -0.2858 | 0.09867 | -0.058 | -2.8965
-9.5 | -0.2716 | 0.08213 | -0.0681 | -3.307
-9 | -0.2677 | 0.07411 | -0.0731 | -3.6122
-8.5 | -0.269 | 0.06602 | -0.078 | -4.0745
-8 | -0.2772 | 0.05786 | -0.083 | -4.7909
-7.5 | -0.2871 | 0.0513 | -0.0863 | -5.5965
-7 | -0.286 | 0.03938 | -0.102 | -7.2626
-6.5 | -0.2818 | 0.0273 | -0.1109 | -10.3223
-6 | -0.2659 | 0.01446 | -0.1154 | -18.3887
-5.5 | -0.2158 | 0.00744 | -0.1153 | -29.0054
-5 | -0.1422 | 0.00609 | -0.1139 | -23.3498
-4.5 | -0.0671 | 0.00557 | -0.1129 | -12.0467
-4 | 0.0068 | 0.00523 | -0.1124 | 1.3002
-3.5 | 0.0799 | 0.00499 | -0.1121 | 16.012
-3 | 0.1521 | 0.00485 | -0.1121 | 31.3608
-2.5 | 0.2235 | 0.00473 | -0.1123 | 47.2516
-2 | 0.2942 | 0.00465 | -0.1127 | 63.2688
-1.5 | 0.3646 | 0.0046 | -0.1132 | 79.2609
-1 | 0.4346 | 0.00456 | -0.1137 | 95.307
-0.5 | 0.5043 | 0.00453 | -0.1144 | 111.3245
0 | 0.5737 | 0.00446 | -0.1151 | 128.6323
0.5 | 0.643 | 0.00436 | -0.1159 | 147.4771
1 | 0.7123 | 0.00423 | -0.1167 | 168.3924
1.5 | 0.7812 | 0.00412 | -0.1174 | 189.6117
2 | 0.85 | 0.00428 | -0.1179 | 198.5981
3 | 0.9853 | 0.00493 | -0.1182 | 199.858
4 | 1.1021 | 0.00694 | -0.1154 | 158.804
4.5 | 1.1602 | 0.00778 | -0.1135 | 149.126
5 | 1.2155 | 0.00865 | -0.1108 | 140.5202
5.5 | 1.2724 | 0.00932 | -0.1081 | 136.5236
6 | 1.325 | 0.00936 | -0.1044 | 141.5598
6.5 | 1.3716 | 0.01007 | -0.0994 | 136.2066
7 | 1.4028 | 0.01104 | -0.0921 | 127.0652
7.5 | 1.4438 | 0.01221 | -0.0867 | 118.2473
8 | 1.4845 | 0.01365 | -0.0815 | 108.7546
8.5 | 1.5233 | 0.0154 | -0.0761 | 98.9156
9 | 1.5564 | 0.01768 | -0.0701 | 88.0317
9.5 | 1.5594 | 0.02183 | -0.062 | 71.4338
10 | 1.5363 | 0.02796 | -0.0539 | 54.9464
10.5 | 1.5107 | 0.03506 | -0.0474 | 43.089
11 | 1.4808 | 0.04357 | -0.0429 | 33.9867
11.5 | 1.4484 | 0.05362 | -0.0412 | 27.0123
12 | 1.4115 | 0.06557 | -0.0427 | 21.5266
12.5 | 1.3727 | 0.07923 | -0.0472 | 17.3255
13 | 1.336 | 0.09411 | -0.0542 | 14.1962
13.5 | 1.3016 | 0.11017 | -0.0634 | 11.8145
14 | 1.2736 | 0.12651 | -0.0737 | 10.0672
14.5 | 1.2509 | 0.143 | -0.0847 | 8.7476

## 129. Re 16M Mach 0.00 (1)
BIGFOIL.COM POLAR EXPORT
NACA63-611 a=0.6
NACA63-611 a=0.6 |  |  |  | Cl Max: | 1.377 | at alpha= | 9.5 | deg
JavaFoil+Calcfoil stall+Eppler ext transition |  |  |  | L/D Max: | 150.412 | at alpha= | 5 | deg
Re: | 16000000 |  |  | Cd Min: | 0.00542 | at alpha= | 0 | deg
Mach: | 0 |  |  | Cl=0 at alpha= | -4.0862 | deg
|  |  |  | @ Cl=0.1, Cd= | 0.005728
|  |  |  | @ Cl=0.4, Cd= | 0.0055849
|  |  |  | @ Cl=0.6, Cd= | 0.0055319
alpha (deg) | Cl | Cd | Cm | Cl/Cd
-14.5 | -0.462 | 0.09848 | -0.039 | -4.693
-14 | -0.469 | 0.09349 | -0.038 | -5.016
-13.5 | -0.474 | 0.08831 | -0.039 | -5.371
-13 | -0.478 | 0.08223 | -0.041 | -5.809
-12.5 | -0.478 | 0.07698 | -0.042 | -6.213
-12 | -0.475 | 0.07339 | -0.041 | -6.476
-11.5 | -0.47 | 0.06863 | -0.042 | -6.847
-11 | -0.462 | 0.06358 | -0.044 | -7.262
-10.5 | -0.452 | 0.05669 | -0.049 | -7.976
-10 | -0.439 | 0.05044 | -0.052 | -8.702
-9.5 | -0.508 | 0.00726 | -0.081 | -70.009
-9 | -0.478 | 0.00688 | -0.081 | -69.517
-8.5 | -0.444 | 0.00668 | -0.082 | -66.521
-8 | -0.406 | 0.00643 | -0.082 | -63.023
-7.5 | -0.363 | 0.00626 | -0.083 | -58.012
-7 | -0.317 | 0.00649 | -0.083 | -48.874
-6.5 | -0.268 | 0.00631 | -0.083 | -42.402
-6 | -0.216 | 0.00621 | -0.084 | -34.693
-5.5 | -0.161 | 0.00608 | -0.084 | -26.482
-5 | -0.105 | 0.00599 | -0.085 | -17.57
-4.5 | -0.048 | 0.0059 | -0.085 | -8.173
-4 | 0.01 | 0.00582 | -0.085 | 1.673
-3.5 | 0.068 | 0.00576 | -0.086 | 11.873
-3 | 0.128 | 0.0057 | -0.086 | 22.375
-2.5 | 0.187 | 0.00566 | -0.087 | 33.06
-2 | 0.247 | 0.00565 | -0.087 | 43.611
-1.5 | 0.306 | 0.00566 | -0.087 | 54.077
-1 | 0.367 | 0.00568 | -0.088 | 64.488
-0.5 | 0.426 | 0.00551 | -0.088 | 77.344
0 | 0.485 | 0.00542 | -0.089 | 89.576
0.5 | 0.545 | 0.00542 | -0.089 | 100.403
1 | 0.604 | 0.00554 | -0.09 | 108.92
1.5 | 0.663 | 0.00567 | -0.09 | 116.926
2 | 0.722 | 0.00566 | -0.09 | 127.62
2.5 | 0.778 | 0.00584 | -0.091 | 133.201
3 | 0.836 | 0.00602 | -0.091 | 138.935
3.5 | 0.894 | 0.00632 | -0.092 | 141.447
4 | 0.951 | 0.00669 | -0.092 | 142.204
4.5 | 1.007 | 0.00707 | -0.092 | 142.359
5 | 1.061 | 0.00705 | -0.093 | 150.412
5.5 | 1.113 | 0.00765 | -0.093 | 145.498
6 | 1.164 | 0.00917 | -0.094 | 126.905
6.5 | 1.211 | 0.00957 | -0.094 | 126.443
7 | 1.254 | 0.00996 | -0.094 | 125.845
7.5 | 1.292 | 0.01039 | -0.095 | 124.427
8 | 1.327 | 0.01076 | -0.095 | 123.278
8.5 | 1.351 | 0.01134 | -0.095 | 119.165
9 | 1.368 | 0.01188 | -0.095 | 115.139
9.5 | 1.377 | 0.01248 | -0.096 | 110.304
10 | 1.377 | 0.01319 | -0.096 | 104.458
10.5 | 1.371 | 0.01383 | -0.096 | 99.129
11 | 1.356 | 0.01467 | -0.096 | 92.424
11.5 | 1.333 | 0.01526 | -0.096 | 87.345
12 | 1.304 | 0.01631 | -0.096 | 79.936
12.5 | 1.268 | 0.01773 | -0.096 | 71.508
13 | 1.227 | 0.019 | -0.097 | 64.595
13.5 | 1.182 | 0.02046 | -0.097 | 57.802
14 | 1.136 | 0.02157 | -0.097 | 52.656
14.5 | 1.085 | 0.0234 | -0.097 | 46.376

## 130. Re 16M Mach 0.00 (2)
BIGFOIL.COM POLAR EXPORT
NACA63-611 a=0.6
NACA63-611 a=0.6 |  |  |  | Cl Max: | 1.9468 | at alpha= | 20 | deg
XFOIL ncrit=9 |  |  |  | L/D Max: | 166.405 | at alpha= | 2.5 | deg
Re: | 16000000 |  |  | Cd Min: | 0.05704 | at alpha= | 20 | deg
Mach: | 0 |  |  | Cl=0 at alpha= | -4.1098 | deg
|  |  |  | @ Cl=0.1, Cd= | 0.0046231
|  |  |  | @ Cl=0.4, Cd= | 0.0044041
|  |  |  | @ Cl=0.6, Cd= | 0.004238
alpha (deg) | Cl | Cd | Cm | Cl/Cd
-19.5 | -1.3977 | 0.0412 | -0.0878 | -33.9248
-19 | -1.4552 | 0.0291 | -0.0969 | -50.0069
-18.5 | -1.4643 | 0.02649 | -0.0939 | -55.2775
-18 | -1.4643 | 0.02307 | -0.0909 | -63.472
-17.5 | -1.4366 | 0.02076 | -0.0896 | -69.2004
-17 | -1.4014 | 0.01879 | -0.0887 | -74.5822
-16.5 | -1.3589 | 0.01739 | -0.0881 | -78.1426
-16 | -1.3134 | 0.01618 | -0.0876 | -81.1743
-15.5 | -1.2657 | 0.01512 | -0.0873 | -83.7103
-15 | -1.2163 | 0.01418 | -0.0871 | -85.7757
-14.5 | -1.1663 | 0.01322 | -0.087 | -88.2224
-14 | -1.1156 | 0.01224 | -0.0869 | -91.1438
-13.5 | -1.0641 | 0.01131 | -0.0868 | -94.0849
-13 | -1.0109 | 0.01061 | -0.0869 | -95.278
-12.5 | -0.9567 | 0.01004 | -0.087 | -95.2888
-12 | -0.9019 | 0.00952 | -0.0871 | -94.7374
-11.5 | -0.8466 | 0.00904 | -0.0873 | -93.6504
-11 | -0.7911 | 0.00855 | -0.0875 | -92.5263
-10.5 | -0.7355 | 0.00803 | -0.0877 | -91.594
-10 | -0.6793 | 0.0076 | -0.088 | -89.3816
-9.5 | -0.6226 | 0.00728 | -0.0883 | -85.522
-9 | -0.5656 | 0.00697 | -0.0887 | -81.1478
-8.5 | -0.5084 | 0.00669 | -0.089 | -75.994
-8 | -0.451 | 0.00644 | -0.0894 | -70.0311
-7.5 | -0.3934 | 0.00617 | -0.0898 | -63.7601
-7 | -0.3359 | 0.00584 | -0.0902 | -57.5171
-6.5 | -0.2781 | 0.00561 | -0.0907 | -49.5722
-6 | -0.2201 | 0.00543 | -0.0912 | -40.5341
-4.5 | -0.0455 | 0.00492 | -0.0926 | -9.248
-4 | 0.0128 | 0.00478 | -0.0932 | 2.6778
-3 | 0.1295 | 0.00457 | -0.0943 | 28.337
-2.5 | 0.1879 | 0.0045 | -0.0948 | 41.7556
-2 | 0.2462 | 0.00444 | -0.0954 | 55.4505
-1.5 | 0.3044 | 0.00443 | -0.096 | 68.7133
-1 | 0.3625 | 0.00443 | -0.0965 | 81.8284
-0.5 | 0.4205 | 0.00439 | -0.0971 | 95.7859
0 | 0.4785 | 0.00433 | -0.0977 | 110.5081
0.5 | 0.5363 | 0.00428 | -0.0983 | 125.3037
1 | 0.5938 | 0.00425 | -0.099 | 139.7176
1.5 | 0.6508 | 0.00414 | -0.0996 | 157.1981
2 | 0.7075 | 0.00436 | -0.1001 | 162.2706
2.5 | 0.7638 | 0.00459 | -0.1006 | 166.4052
3 | 0.818 | 0.00515 | -0.1008 | 158.835
3.5 | 0.8713 | 0.00577 | -0.1008 | 151.0052
4 | 0.9252 | 0.00625 | -0.1009 | 148.032
4.5 | 0.9787 | 0.00673 | -0.101 | 145.4235
5 | 1.0325 | 0.00712 | -0.101 | 145.014
5.5 | 1.0853 | 0.00757 | -0.1009 | 143.3686
6 | 1.1385 | 0.00781 | -0.1009 | 145.7746
6.5 | 1.1884 | 0.00776 | -0.1002 | 153.1443
7 | 1.2409 | 0.00815 | -0.1001 | 152.2577
7.5 | 1.2927 | 0.00856 | -0.0999 | 151.0164
8 | 1.3443 | 0.00894 | -0.0996 | 150.3691
8.5 | 1.3941 | 0.00942 | -0.0991 | 147.9936
9 | 1.4435 | 0.00987 | -0.0985 | 146.2513
9.5 | 1.4906 | 0.01043 | -0.0976 | 142.9147
10 | 1.5357 | 0.01104 | -0.0963 | 139.1033
10.5 | 1.579 | 0.01165 | -0.0948 | 135.5365
11 | 1.6187 | 0.01236 | -0.0927 | 130.9628
11.5 | 1.6489 | 0.01304 | -0.0888 | 126.4494
12 | 1.6715 | 0.01384 | -0.0838 | 120.7731
12.5 | 1.6974 | 0.01484 | -0.08 | 114.3801
13 | 1.7214 | 0.01614 | -0.0763 | 106.6543
13.5 | 1.7478 | 0.01746 | -0.0732 | 100.1031
14 | 1.7675 | 0.01931 | -0.0696 | 91.5329
14.5 | 1.7904 | 0.02107 | -0.0668 | 84.9739
15 | 1.8121 | 0.02302 | -0.0641 | 78.7185
15.5 | 1.8334 | 0.02508 | -0.0616 | 73.1021
16 | 1.8515 | 0.02748 | -0.0592 | 67.3763
16.5 | 1.8705 | 0.02993 | -0.0571 | 62.4958
17 | 1.8851 | 0.03289 | -0.055 | 57.3153
17.5 | 1.9023 | 0.03579 | -0.0534 | 53.1517
18 | 1.9124 | 0.03951 | -0.0518 | 48.4029
18.5 | 1.925 | 0.04317 | -0.0507 | 44.5912
19 | 1.9346 | 0.04731 | -0.0498 | 40.892
19.5 | 1.9404 | 0.05211 | -0.0492 | 37.2366
20 | 1.9468 | 0.05704 | -0.0491 | 34.1304

## 131. Re 16M Mach 0.10 (1)
BIGFOIL.COM POLAR EXPORT
NACA63-611 a=0.6
NACA63-611 a=0.6 |  |  |  | Cl Max: | 1.375 | at alpha= | 9.5 | deg
JavaFoil+Calcfoil stall+Eppler ext transition |  |  |  | L/D Max: | 149.932 | at alpha= | 5 | deg
Re: | 16000000 |  |  | Cd Min: | 0.00543 | at alpha= | 0 | deg
Mach: | 0.1 |  |  | Cl=0 at alpha= | -4.0862 | deg
|  |  |  | @ Cl=0.1, Cd= | 0.0057285
|  |  |  | @ Cl=0.4, Cd= | 0.0055893
|  |  |  | @ Cl=0.6, Cd= | 0.0055318
alpha (deg) | Cl | Cd | Cm | Cl/Cd
-14.5 | -0.433 | 0.09883 | -0.039 | -4.386
-14 | -0.443 | 0.09423 | -0.038 | -4.705
-13.5 | -0.451 | 0.08956 | -0.039 | -5.039
-13 | -0.458 | 0.08278 | -0.04 | -5.528
-12.5 | -0.461 | 0.07814 | -0.041 | -5.899
-12 | -0.461 | 0.07425 | -0.041 | -6.207
-11.5 | -0.458 | 0.06925 | -0.042 | -6.615
-11 | -0.452 | 0.06508 | -0.043 | -6.94
-10.5 | -0.443 | 0.05902 | -0.046 | -7.506
-10 | -0.431 | 0.05318 | -0.05 | -8.102
-9.5 | -0.504 | 0.00748 | -0.081 | -67.362
-9 | -0.476 | 0.00695 | -0.082 | -68.476
-8.5 | -0.443 | 0.00672 | -0.082 | -65.844
-8 | -0.405 | 0.00647 | -0.083 | -62.561
-7.5 | -0.363 | 0.00629 | -0.083 | -57.703
-7 | -0.317 | 0.0065 | -0.083 | -48.819
-6.5 | -0.268 | 0.00633 | -0.084 | -42.412
-6 | -0.216 | 0.00623 | -0.084 | -34.727
-5.5 | -0.162 | 0.00611 | -0.085 | -26.45
-5 | -0.106 | 0.00602 | -0.085 | -17.558
-4.5 | -0.048 | 0.00591 | -0.085 | -8.198
-4 | 0.01 | 0.00584 | -0.086 | 1.675
-3.5 | 0.069 | 0.00576 | -0.086 | 11.921
-3 | 0.128 | 0.0057 | -0.087 | 22.473
-2.5 | 0.188 | 0.00569 | -0.087 | 33.01
-2 | 0.248 | 0.00567 | -0.088 | 43.696
-1.5 | 0.308 | 0.00568 | -0.088 | 54.184
-1 | 0.368 | 0.00568 | -0.088 | 64.836
-0.5 | 0.428 | 0.00551 | -0.089 | 77.697
0 | 0.488 | 0.00543 | -0.089 | 89.833
0.5 | 0.547 | 0.00547 | -0.09 | 100.039
1 | 0.607 | 0.00554 | -0.09 | 109.577
1.5 | 0.666 | 0.0057 | -0.091 | 116.895
2 | 0.726 | 0.00565 | -0.091 | 128.45
2.5 | 0.782 | 0.00581 | -0.091 | 134.4
3 | 0.84 | 0.00605 | -0.092 | 138.945
3.5 | 0.898 | 0.00636 | -0.092 | 141.283
4 | 0.955 | 0.00671 | -0.093 | 142.281
4.5 | 1.012 | 0.00714 | -0.093 | 141.753
5 | 1.066 | 0.00711 | -0.093 | 149.932
5.5 | 1.118 | 0.00777 | -0.094 | 144.002
6 | 1.169 | 0.00924 | -0.094 | 126.578
6.5 | 1.216 | 0.00966 | -0.094 | 125.866
7 | 1.258 | 0.01005 | -0.095 | 125.145
7.5 | 1.297 | 0.0105 | -0.095 | 123.528
8 | 1.33 | 0.01086 | -0.095 | 122.486
8.5 | 1.353 | 0.01145 | -0.095 | 118.188
9 | 1.368 | 0.01201 | -0.096 | 113.943
9.5 | 1.375 | 0.01268 | -0.096 | 108.406
10 | 1.373 | 0.01337 | -0.096 | 102.676
10.5 | 1.362 | 0.01414 | -0.096 | 96.323
11 | 1.343 | 0.015 | -0.097 | 89.562
11.5 | 1.316 | 0.01561 | -0.097 | 84.315
12 | 1.282 | 0.01668 | -0.097 | 76.853
12.5 | 1.24 | 0.01817 | -0.097 | 68.222
13 | 1.193 | 0.01959 | -0.097 | 60.894
13.5 | 1.144 | 0.02064 | -0.097 | 55.4
14 | 1.089 | 0.02239 | -0.097 | 48.65
14.5 | 1.033 | 0.02426 | -0.097 | 42.588

## 132. Re 16M Mach 0.10 (2)
BIGFOIL.COM POLAR EXPORT
NACA63-611 a=0.6
NACA63-611 a=0.6 |  |  |  | Cl Max: | 1.9364 | at alpha= | 20 | deg
XFOIL ncrit=9 |  |  |  | L/D Max: | 167.451 | at alpha= | 2.5 | deg
Re: | 16000000 |  |  | Cd Min: | 0.06163 | at alpha= | 20 | deg
Mach: | 0.1 |  |  | Cl=0 at alpha= | -4.1082 | deg
|  |  |  | @ Cl=0.1, Cd= | 0.0046315
|  |  |  | @ Cl=0.4, Cd= | 0.0044119
|  |  |  | @ Cl=0.6, Cd= | 0.0042452
alpha (deg) | Cl | Cd | Cm | Cl/Cd
-18 | -1.3184 | 0.03656 | -0.094 | -36.0613
-17.5 | -1.3842 | 0.02754 | -0.097 | -50.2614
-17 | -1.3886 | 0.02319 | -0.0944 | -59.8793
-16.5 | -1.3604 | 0.0205 | -0.0931 | -66.361
-16 | -1.3233 | 0.01827 | -0.092 | -72.4302
-15.5 | -1.279 | 0.01663 | -0.0913 | -76.9092
-15 | -1.2312 | 0.01528 | -0.0907 | -80.5759
-14.5 | -1.1807 | 0.01419 | -0.0903 | -83.2065
-14 | -1.1286 | 0.01323 | -0.0899 | -85.3061
-13.5 | -1.0764 | 0.01219 | -0.0896 | -88.3019
-13 | -1.0235 | 0.01118 | -0.0893 | -91.5474
-12.5 | -0.9689 | 0.01042 | -0.0892 | -92.9846
-12 | -0.9133 | 0.00981 | -0.0891 | -93.0989
-11.5 | -0.8571 | 0.00928 | -0.0891 | -92.3599
-11 | -0.8004 | 0.0088 | -0.0892 | -90.9545
-10.5 | -0.7438 | 0.00826 | -0.0893 | -90.0484
-10 | -0.6869 | 0.00775 | -0.0894 | -88.6323
-9.5 | -0.6294 | 0.00737 | -0.0896 | -85.4003
-9 | -0.5716 | 0.00705 | -0.0898 | -81.078
-8.5 | -0.5136 | 0.00676 | -0.0901 | -75.9763
-7 | -0.3391 | 0.00589 | -0.091 | -57.5722
-6.5 | -0.2807 | 0.00564 | -0.0914 | -49.7695
-6 | -0.2221 | 0.00545 | -0.0919 | -40.7523
-4.5 | -0.046 | 0.00494 | -0.0933 | -9.3117
-4 | 0.0127 | 0.00478 | -0.0938 | 2.6569
-3 | 0.1303 | 0.00458 | -0.0948 | 28.4498
-2.5 | 0.189 | 0.0045 | -0.0954 | 42
-2 | 0.2477 | 0.00444 | -0.0959 | 55.7883
-1.5 | 0.3063 | 0.00443 | -0.0965 | 69.1422
-1 | 0.3647 | 0.00443 | -0.0971 | 82.3251
-0.5 | 0.4232 | 0.0044 | -0.0977 | 96.1818
0 | 0.4815 | 0.00433 | -0.0983 | 111.2009
0.5 | 0.5396 | 0.00428 | -0.0989 | 126.0748
1 | 0.5975 | 0.00425 | -0.0995 | 140.5882
1.5 | 0.6549 | 0.00414 | -0.1002 | 158.1884
2 | 0.7119 | 0.00436 | -0.1007 | 163.2798
2.5 | 0.7686 | 0.00459 | -0.1012 | 167.451
3 | 0.8232 | 0.00513 | -0.1014 | 160.4678
3.5 | 0.8767 | 0.00577 | -0.1014 | 151.9411
4 | 0.9309 | 0.00627 | -0.1014 | 148.4689
4.5 | 0.9847 | 0.00675 | -0.1014 | 145.8815
5.5 | 1.0919 | 0.00761 | -0.1013 | 143.4823
6 | 1.1455 | 0.00786 | -0.1013 | 145.7379
6.5 | 1.1956 | 0.00781 | -0.1005 | 153.0858
7 | 1.2485 | 0.0082 | -0.1003 | 152.2561
7.5 | 1.3006 | 0.00862 | -0.1 | 150.8817
8 | 1.3524 | 0.00902 | -0.0996 | 149.9335
8.5 | 1.4025 | 0.00951 | -0.099 | 147.4763
9 | 1.4518 | 0.01 | -0.0983 | 145.18
9.5 | 1.499 | 0.01056 | -0.0972 | 141.9508
10 | 1.5438 | 0.01119 | -0.0957 | 137.9625
10.5 | 1.5861 | 0.01186 | -0.0938 | 133.7352
11 | 1.6247 | 0.01258 | -0.0913 | 129.1494
11.5 | 1.6472 | 0.01329 | -0.0858 | 123.9428
12 | 1.6729 | 0.0142 | -0.0815 | 117.8099
12.5 | 1.6987 | 0.01536 | -0.0777 | 110.5924
13 | 1.7219 | 0.01684 | -0.0739 | 102.2506
13.5 | 1.7483 | 0.01828 | -0.0708 | 95.64
14 | 1.7689 | 0.0202 | -0.0674 | 87.5693
14.5 | 1.7922 | 0.02206 | -0.0645 | 81.2421
15 | 1.8129 | 0.02418 | -0.0617 | 74.9752
15.5 | 1.8335 | 0.02645 | -0.0592 | 69.3195
16 | 1.851 | 0.02904 | -0.0567 | 63.7397
16.5 | 1.8696 | 0.0317 | -0.0547 | 58.9779
17 | 1.8829 | 0.03499 | -0.0526 | 53.8125
17.5 | 1.8994 | 0.03814 | -0.0511 | 49.8007
18 | 1.9079 | 0.04228 | -0.0495 | 45.1254
18.5 | 1.9197 | 0.04627 | -0.0486 | 41.4891
19 | 1.9278 | 0.05085 | -0.0478 | 37.9115
19.5 | 1.9307 | 0.05633 | -0.0476 | 34.2748
20 | 1.9364 | 0.06163 | -0.0477 | 31.4198

## 133. Re 16M Mach 0.25 (1)
BIGFOIL.COM POLAR EXPORT
NACA63-611 a=0.6
NACA63-611 a=0.6 |  |  |  | Cl Max: | 1.362 | at alpha= | 9 | deg
JavaFoil+Calcfoil stall+Eppler ext transition |  |  |  | L/D Max: | 150.241 | at alpha= | 4.5 | deg
Re: | 16000000 |  |  | Cd Min: | 0.00548 | at alpha= | 0 | deg
Mach: | 0.25 |  |  | Cl=0 at alpha= | -4.0833 | deg
|  |  |  | @ Cl=0.1, Cd= | 0.0057656
|  |  |  | @ Cl=0.4, Cd= | 0.005658
|  |  |  | @ Cl=0.6, Cd= | 0.0055613
alpha (deg) | Cl | Cd | Cm | Cl/Cd
-13.5 | -0.239 | 0.093 | -0.04 | -2.57
-13 | -0.276 | 0.08655 | -0.04 | -3.192
-12.5 | -0.308 | 0.08163 | -0.04 | -3.774
-12 | -0.335 | 0.07808 | -0.04 | -4.284
-11.5 | -0.355 | 0.07351 | -0.04 | -4.835
-11 | -0.37 | 0.06928 | -0.041 | -5.343
-10.5 | -0.378 | 0.06519 | -0.041 | -5.804
-10 | -0.381 | 0.05965 | -0.044 | -6.385
-9.5 | -0.376 | 0.05511 | -0.045 | -6.829
-9 | -0.368 | 0.04834 | -0.051 | -7.605
-8.5 | -0.419 | 0.00772 | -0.083 | -54.288
-8 | -0.397 | 0.0067 | -0.085 | -59.326
-7.5 | -0.361 | 0.00644 | -0.085 | -56.044
-7 | -0.318 | 0.00663 | -0.086 | -48.037
-6.5 | -0.271 | 0.00648 | -0.086 | -41.864
-6 | -0.22 | 0.00633 | -0.087 | -34.701
-5.5 | -0.165 | 0.00619 | -0.087 | -26.62
-5 | -0.108 | 0.00607 | -0.087 | -17.765
-4.5 | -0.05 | 0.00597 | -0.088 | -8.299
-4 | 0.01 | 0.00588 | -0.088 | 1.706
-3.5 | 0.07 | 0.0058 | -0.089 | 12.145
-3 | 0.131 | 0.00573 | -0.089 | 22.966
-2.5 | 0.193 | 0.00571 | -0.089 | 33.766
-2 | 0.255 | 0.00572 | -0.09 | 44.517
-1.5 | 0.316 | 0.00571 | -0.09 | 55.37
-1 | 0.379 | 0.00572 | -0.091 | 66.138
-0.5 | 0.44 | 0.00554 | -0.091 | 79.445
0 | 0.501 | 0.00548 | -0.092 | 91.494
0.5 | 0.562 | 0.0055 | -0.092 | 102.325
1 | 0.624 | 0.0056 | -0.093 | 111.325
1.5 | 0.685 | 0.00576 | -0.093 | 118.898
2 | 0.745 | 0.00573 | -0.093 | 130.076
2.5 | 0.803 | 0.00592 | -0.094 | 135.625
3 | 0.863 | 0.00616 | -0.094 | 139.965
3.5 | 0.923 | 0.00651 | -0.095 | 141.698
4 | 0.981 | 0.00691 | -0.095 | 141.915
4.5 | 1.038 | 0.00691 | -0.095 | 150.241
5 | 1.093 | 0.00732 | -0.096 | 149.36
5.5 | 1.146 | 0.00921 | -0.096 | 124.374
6 | 1.197 | 0.00962 | -0.097 | 124.453
6.5 | 1.242 | 0.01006 | -0.097 | 123.461
7 | 1.282 | 0.01053 | -0.097 | 121.741
7.5 | 1.317 | 0.01095 | -0.097 | 120.314
8 | 1.345 | 0.0115 | -0.098 | 116.974
8.5 | 1.359 | 0.0122 | -0.098 | 111.401
9 | 1.362 | 0.01289 | -0.098 | 105.63
9.5 | 1.351 | 0.01372 | -0.098 | 98.484
10 | 1.327 | 0.01461 | -0.098 | 90.788
10.5 | 1.288 | 0.01559 | -0.099 | 82.632
11 | 1.235 | 0.01669 | -0.099 | 74.021
11.5 | 1.168 | 0.01762 | -0.099 | 66.281
12 | 1.088 | 0.01927 | -0.099 | 56.453
12.5 | 0.994 | 0.02179 | -0.098 | 45.617
13 | 0.891 | 0.0247 | -0.098 | 36.06
13.5 | 0.779 | 0.02893 | -0.097 | 26.916
14 | 0.669 | 0.03051 | -0.097 | 21.939

## 134. Re 16M Mach 0.25 (2)
BIGFOIL.COM POLAR EXPORT
NACA63-611 a=0.6
NACA63-611 a=0.6 |  |  |  | Cl Max: | 1.8408 | at alpha= | 16.5 | deg
XFOIL ncrit=9 |  |  |  | L/D Max: | 170.115 | at alpha= | 2 | deg
Re: | 16000000 |  |  | Cd Min: | 0.20137 | at alpha= | -18 | deg
Mach: | 0.25 |  |  | Cl=0 at alpha= | -4.0979 | deg
|  |  |  | @ Cl=0.1, Cd= | 0.0046706
|  |  |  | @ Cl=0.4, Cd= | 0.0044187
|  |  |  | @ Cl=0.6, Cd= | 0.0042413
alpha (deg) | Cl | Cd | Cm | Cl/Cd
-18 | -0.5446 | 0.20137 | 0.0102 | -2.7045
-17 | -0.5193 | 0.18247 | 0 | -2.8459
-16.5 | -0.4953 | 0.17769 | -0.0039 | -2.7874
-16 | -0.5061 | 0.16112 | -0.0114 | -3.1411
-15.5 | -0.5136 | 0.14688 | -0.0191 | -3.4967
-15 | -0.5018 | 0.13887 | -0.024 | -3.6135
-14 | -1.0005 | 0.03657 | -0.1019 | -27.3585
-13.5 | -1.0536 | 0.02826 | -0.1052 | -37.2824
-13 | -1.0626 | 0.02014 | -0.1051 | -52.7607
-12.5 | -1.0253 | 0.01598 | -0.1038 | -64.1615
-12 | -0.9727 | 0.01359 | -0.1023 | -71.5747
-11.5 | -0.9148 | 0.01195 | -0.101 | -76.5523
-11 | -0.8555 | 0.01052 | -0.0998 | -81.3213
-10.5 | -0.7939 | 0.0096 | -0.0988 | -82.6979
-10 | -0.7314 | 0.00893 | -0.098 | -81.9037
-9.5 | -0.6692 | 0.00823 | -0.0973 | -81.3123
-9 | -0.607 | 0.00762 | -0.0967 | -79.6588
-8.5 | -0.5445 | 0.00719 | -0.0963 | -75.7302
-7 | -0.3576 | 0.00619 | -0.0958 | -57.7706
-6.5 | -0.2959 | 0.00584 | -0.0958 | -50.6678
-6 | -0.2341 | 0.00556 | -0.0959 | -42.1043
-5.5 | -0.1723 | 0.00536 | -0.0961 | -32.1455
-4.5 | -0.0493 | 0.00501 | -0.0967 | -9.8403
-4 | 0.012 | 0.00482 | -0.097 | 2.4896
-3.5 | 0.0733 | 0.00471 | -0.0975 | 15.5626
-3 | 0.1343 | 0.00462 | -0.0979 | 29.0693
-2.5 | 0.1953 | 0.00452 | -0.0984 | 43.208
-2 | 0.2561 | 0.00447 | -0.099 | 57.2931
-1.5 | 0.3168 | 0.00444 | -0.0995 | 71.3514
-1 | 0.3773 | 0.00443 | -0.1001 | 85.1693
-0.5 | 0.4378 | 0.0044 | -0.1007 | 99.5
0 | 0.4981 | 0.00434 | -0.1013 | 114.7696
0.5 | 0.5582 | 0.00429 | -0.102 | 130.1166
1 | 0.6183 | 0.00422 | -0.1027 | 146.5166
1.5 | 0.6775 | 0.00413 | -0.1033 | 164.0436
2 | 0.7366 | 0.00433 | -0.1038 | 170.1155
3 | 0.8521 | 0.00509 | -0.1044 | 167.4067
4 | 0.9623 | 0.00637 | -0.1042 | 151.0675
4.5 | 1.0177 | 0.0069 | -0.104 | 147.4928
5 | 1.073 | 0.00739 | -0.1037 | 145.1962
5.5 | 1.1281 | 0.00785 | -0.1033 | 143.707
6 | 1.1834 | 0.00814 | -0.103 | 145.3808
6.5 | 1.2349 | 0.00813 | -0.1018 | 151.8942
7 | 1.2898 | 0.00854 | -0.1012 | 151.0304
7.5 | 1.3435 | 0.009 | -0.1004 | 149.2778
8 | 1.3959 | 0.00951 | -0.0994 | 146.7823
8.5 | 1.4473 | 0.01002 | -0.0981 | 144.4411
9 | 1.4952 | 0.01068 | -0.0962 | 140
9.5 | 1.5399 | 0.01138 | -0.0937 | 135.3163
10 | 1.5768 | 0.01216 | -0.0898 | 129.6711
10.5 | 1.5987 | 0.01303 | -0.0834 | 122.6938
11 | 1.6271 | 0.01411 | -0.0788 | 115.3154
11.5 | 1.6569 | 0.01537 | -0.0747 | 107.8009
12 | 1.6843 | 0.01692 | -0.0707 | 99.5449
12.5 | 1.7095 | 0.01877 | -0.0668 | 91.0762
13 | 1.7335 | 0.02084 | -0.063 | 83.1814
13.5 | 1.7561 | 0.02314 | -0.0594 | 75.8902
14 | 1.7741 | 0.02591 | -0.0558 | 68.4716
14.5 | 1.7909 | 0.02894 | -0.0525 | 61.8832
15 | 1.8056 | 0.03237 | -0.0495 | 55.78
15.5 | 1.8194 | 0.03612 | -0.0469 | 50.371
16 | 1.8276 | 0.04065 | -0.0446 | 44.9594
16.5 | 1.8408 | 0.04503 | -0.043 | 40.8794
17 | 1.8365 | 0.05147 | -0.0417 | 35.681
17.5 | 1.8396 | 0.0576 | -0.0412 | 31.9375
18 | 1.823 | 0.06646 | -0.0418 | 27.43
18.5 | 1.8125 | 0.07515 | -0.0434 | 24.1184
19 | 1.7899 | 0.0861 | -0.0465 | 20.7886
19.5 | 1.7612 | 0.09857 | -0.0512 | 17.8675
20 | 1.7304 | 0.11203 | -0.0573 | 15.4459

## 135. Re 16M Mach 0.50 (1)
BIGFOIL.COM POLAR EXPORT
NACA63-611 a=0.6
NACA63-611 a=0.6 |  |  |  | Cl Max: | 1.338 | at alpha= | 7 | deg
JavaFoil+Calcfoil stall+Eppler ext transition |  |  |  | L/D Max: | 149.61 | at alpha= | 3.5 | deg
Re: | 16000000 |  |  | Cd Min: | 0.00571 | at alpha= | 0 | deg
Mach: | 0.5 |  |  | Cl=0 at alpha= | -4.0859 | deg
|  |  |  | @ Cl=0.1, Cd= | 0.0060112
|  |  |  | @ Cl=0.4, Cd= | 0.0059136
|  |  |  | @ Cl=0.6, Cd= | 0.005768
alpha (deg) | Cl | Cd | Cm | Cl/Cd
-20 | -0.882 | 0.15776 | -0.051 | -5.592
-19.5 | -0.854 | 0.15589 | -0.05 | -5.478
-19 | -0.826 | 0.14767 | -0.05 | -5.594
-18.5 | -0.798 | 0.14329 | -0.05 | -5.571
-18 | -0.771 | 0.13489 | -0.05 | -5.715
-17.5 | -0.744 | 0.12494 | -0.051 | -5.954
-17 | -0.717 | 0.11964 | -0.051 | -5.99
-16.5 | -0.689 | 0.11162 | -0.051 | -6.176
-16 | -0.663 | 0.10395 | -0.052 | -6.376
-15.5 | -0.637 | 0.09521 | -0.055 | -6.696
-15 | -0.611 | 0.08853 | -0.056 | -6.906
-14.5 | -0.594 | 0.07193 | -0.063 | -8.261
-14 | -0.549 | 0.09593 | -0.049 | -5.718
-13.5 | -0.521 | 0.08803 | -0.05 | -5.922
-13 | -0.496 | 0.07894 | -0.053 | -6.28
-12.5 | -0.471 | 0.07067 | -0.057 | -6.664
-12 | -0.449 | 0.05968 | -0.063 | -7.526
-11.5 | -0.445 | 0.03396 | -0.076 | -13.111
-11 | -0.383 | 0.0674 | -0.051 | -5.682
-10.5 | -0.354 | 0.06733 | -0.047 | -5.257
-10 | -0.327 | 0.06038 | -0.05 | -5.416
-9.5 | -0.301 | 0.05466 | -0.053 | -5.501
-9 | -0.277 | 0.04631 | -0.061 | -5.973
-8.5 | -0.296 | 0.00814 | -0.092 | -36.299
-8 | -0.216 | 0.0496 | -0.049 | -4.353
-7.5 | -0.188 | 0.04883 | -0.045 | -3.846
-7 | -0.161 | 0.0447 | -0.048 | -3.592
-6.5 | -0.134 | 0.04012 | -0.054 | -3.335
-6 | -0.163 | 0.03256 | -0.066 | -5.021
-5.5 | -0.166 | 0.00667 | -0.097 | -24.824
-5 | -0.114 | 0.0065 | -0.098 | -17.493
-4.5 | -0.053 | 0.00627 | -0.098 | -8.523
-4 | 0.011 | 0.00614 | -0.099 | 1.787
-3.5 | 0.078 | 0.00605 | -0.099 | 12.86
-3 | 0.146 | 0.00593 | -0.1 | 24.596
-2.5 | 0.215 | 0.00589 | -0.1 | 36.493
-2 | 0.284 | 0.00589 | -0.101 | 48.239
-1.5 | 0.353 | 0.00588 | -0.101 | 60.097
-1 | 0.423 | 0.00593 | -0.102 | 71.346
-0.5 | 0.492 | 0.00594 | -0.102 | 82.837
0 | 0.56 | 0.00571 | -0.102 | 98.182
0.5 | 0.629 | 0.00581 | -0.103 | 108.269
1 | 0.697 | 0.00591 | -0.103 | 117.908
1.5 | 0.765 | 0.00583 | -0.104 | 131.219
2 | 0.833 | 0.00616 | -0.104 | 135.161
2.5 | 0.896 | 0.00645 | -0.105 | 138.802
3 | 0.962 | 0.00643 | -0.105 | 149.596
3.5 | 1.028 | 0.00687 | -0.106 | 149.61
4 | 1.09 | 0.00839 | -0.106 | 129.895
4.5 | 1.15 | 0.00911 | -0.106 | 126.228
5 | 1.204 | 0.01028 | -0.106 | 117.117
5.5 | 1.255 | 0.01098 | -0.107 | 114.284
6 | 1.3 | 0.0117 | -0.107 | 111.194
6.5 | 1.33 | 0.01236 | -0.107 | 107.614
7 | 1.338 | 0.01328 | -0.107 | 100.756
7.5 | 1.307 | 0.01452 | -0.107 | 90.015
8 | 1.16 | 0.01622 | -0.107 | 71.479
8.5 | 0.814 | 0.01787 | -0.107 | 45.555
9 | 0.845 | 0.01798 | -0.108 | 47.005
9.5 | 0.873 | 0.02005 | -0.108 | 43.511
10 | 0.904 | 0.0198 | -0.108 | 45.657
10.5 | 0.931 | 0.02187 | -0.108 | 42.582
11 | 0.955 | 0.02453 | -0.108 | 38.956
11.5 | 0.989 | 0.02348 | -0.109 | 42.116
12 | 1.014 | 0.02631 | -0.109 | 38.554

## 136. Re 16M Mach 0.50 (2)
BIGFOIL.COM POLAR EXPORT
NACA63-611 a=0.6
NACA63-611 a=0.6 |  |  |  | Cl Max: | 1.5676 | at alpha= | 9.5 | deg
XFOIL ncrit=9 |  |  |  | L/D Max: | 198.528 | at alpha= | 2.5 | deg
Re: | 16000000 |  |  | Cd Min: | 0.14225 | at alpha= | 14.5 | deg
Mach: | 0.5 |  |  | Cl=0 at alpha= | -99 | deg
|  |  |  | @ Cl=0.1, Cd= | 0.00441
|  |  |  | @ Cl=0.4, Cd= | 0.00441
|  |  |  | @ Cl=0.6, Cd= | 0.0043872
alpha (deg) | Cl | Cd | Cm | Cl/Cd
0 | 0.5737 | 0.00441 | -0.1151 | 130.0907
0.5 | 0.643 | 0.00435 | -0.1159 | 147.8161
1 | 0.7122 | 0.00426 | -0.1166 | 167.1831
1.5 | 0.7813 | 0.0041 | -0.1174 | 190.561
2 | 0.8497 | 0.0043 | -0.1179 | 197.6047
2.5 | 0.9172 | 0.00462 | -0.1181 | 198.5281
3 | 0.9844 | 0.005 | -0.1182 | 196.88
3.5 | 1.042 | 0.00614 | -0.1168 | 169.7068
4 | 1.1023 | 0.00692 | -0.1154 | 159.2919
4.5 | 1.1617 | 0.00768 | -0.1137 | 151.263
5 | 1.2182 | 0.00851 | -0.1112 | 143.1492
5.5 | 1.2769 | 0.00913 | -0.1087 | 139.8576
6 | 1.3347 | 0.00967 | -0.1058 | 138.0248
6.5 | 1.3835 | 0.00982 | -0.1012 | 140.8859
7 | 1.4126 | 0.01071 | -0.0933 | 131.8954
7.5 | 1.4533 | 0.01181 | -0.0877 | 123.0567
8 | 1.4937 | 0.01321 | -0.0823 | 113.0734
8.5 | 1.5323 | 0.01493 | -0.0768 | 102.6323
9.5 | 1.5676 | 0.02132 | -0.0623 | 73.5272
10 | 1.5425 | 0.02749 | -0.0539 | 56.1113
10.5 | 1.5163 | 0.03457 | -0.0473 | 43.8617
11 | 1.4864 | 0.04302 | -0.0427 | 34.5514
11.5 | 1.4535 | 0.05306 | -0.041 | 27.3935
12 | 1.4164 | 0.06495 | -0.0423 | 21.8075
12.5 | 1.3774 | 0.07858 | -0.0468 | 17.5286
13 | 1.3406 | 0.09343 | -0.0537 | 14.3487
13.5 | 1.306 | 0.10948 | -0.0629 | 11.9291
14 | 1.278 | 0.12576 | -0.0732 | 10.1622
14.5 | 1.2551 | 0.14225 | -0.0841 | 8.8232

## 137. Re 18M Mach 0.00 (1)
BIGFOIL.COM POLAR EXPORT
NACA63-611 a=0.6
NACA63-611 a=0.6 |  |  |  | Cl Max: | 1.379 | at alpha= | 10 | deg
JavaFoil+Calcfoil stall+Eppler ext transition |  |  |  | L/D Max: | 152.033 | at alpha= | 5 | deg
Re: | 18000000 |  |  | Cd Min: | 0.00547 | at alpha= | 0 | deg
Mach: | 0 |  |  | Cl=0 at alpha= | -4.0862 | deg
|  |  |  | @ Cl=0.1, Cd= | 0.0056833
|  |  |  | @ Cl=0.4, Cd= | 0.0055829
|  |  |  | @ Cl=0.6, Cd= | 0.0056305
alpha (deg) | Cl | Cd | Cm | Cl/Cd
-14.5 | -0.462 | 0.09867 | -0.038 | -4.682
-14 | -0.47 | 0.09261 | -0.04 | -5.07
-13.5 | -0.475 | 0.08764 | -0.04 | -5.415
-13 | -0.478 | 0.08159 | -0.041 | -5.857
-12.5 | -0.478 | 0.07674 | -0.042 | -6.233
-12 | -0.475 | 0.0728 | -0.042 | -6.531
-11.5 | -0.47 | 0.06842 | -0.042 | -6.868
-11 | -0.462 | 0.0635 | -0.044 | -7.272
-10.5 | -0.452 | 0.05656 | -0.049 | -7.996
-10 | -0.442 | 0.04744 | -0.055 | -9.322
-9.5 | -0.508 | 0.00722 | -0.081 | -70.407
-9 | -0.478 | 0.0068 | -0.081 | -70.319
-8.5 | -0.444 | 0.0066 | -0.082 | -67.291
-8 | -0.406 | 0.00638 | -0.082 | -63.558
-7.5 | -0.363 | 0.0062 | -0.083 | -58.589
-7 | -0.317 | 0.00642 | -0.083 | -49.387
-6.5 | -0.268 | 0.00625 | -0.083 | -42.819
-6 | -0.216 | 0.00617 | -0.084 | -34.923
-5.5 | -0.161 | 0.00604 | -0.084 | -26.685
-5 | -0.105 | 0.00593 | -0.085 | -17.758
-4.5 | -0.048 | 0.00585 | -0.085 | -8.242
-4 | 0.01 | 0.00579 | -0.085 | 1.683
-3.5 | 0.068 | 0.00571 | -0.086 | 11.983
-3 | 0.128 | 0.00566 | -0.086 | 22.513
-2.5 | 0.187 | 0.00564 | -0.087 | 33.161
-2 | 0.247 | 0.00564 | -0.087 | 43.76
-1.5 | 0.306 | 0.00565 | -0.087 | 54.246
-1 | 0.367 | 0.00565 | -0.088 | 64.937
-0.5 | 0.426 | 0.00553 | -0.088 | 76.951
0 | 0.485 | 0.00547 | -0.089 | 88.727
0.5 | 0.545 | 0.0055 | -0.089 | 99.028
1 | 0.604 | 0.00564 | -0.09 | 107.007
1.5 | 0.663 | 0.00578 | -0.09 | 114.634
2 | 0.722 | 0.00595 | -0.09 | 121.278
2.5 | 0.778 | 0.00583 | -0.091 | 133.394
3 | 0.836 | 0.00609 | -0.091 | 137.37
3.5 | 0.894 | 0.00639 | -0.092 | 139.867
4 | 0.951 | 0.00672 | -0.092 | 141.547
4.5 | 1.007 | 0.00707 | -0.092 | 142.294
5 | 1.061 | 0.00698 | -0.093 | 152.033
5.5 | 1.114 | 0.00757 | -0.093 | 147.033
6 | 1.164 | 0.00786 | -0.094 | 148.116
6.5 | 1.211 | 0.0094 | -0.094 | 128.904
7 | 1.254 | 0.00975 | -0.094 | 128.605
7.5 | 1.293 | 0.01021 | -0.095 | 126.646
8 | 1.328 | 0.01055 | -0.095 | 125.852
8.5 | 1.352 | 0.0111 | -0.095 | 121.834
9 | 1.369 | 0.01163 | -0.095 | 117.737
9.5 | 1.378 | 0.01226 | -0.096 | 112.4
10 | 1.379 | 0.0129 | -0.096 | 106.868
10.5 | 1.372 | 0.01362 | -0.096 | 100.71
11 | 1.357 | 0.01442 | -0.096 | 94.059
11.5 | 1.334 | 0.01532 | -0.096 | 87.123
12 | 1.305 | 0.01591 | -0.097 | 82.016
12.5 | 1.269 | 0.01729 | -0.097 | 73.416
13 | 1.229 | 0.01852 | -0.097 | 66.344
13.5 | 1.184 | 0.01993 | -0.097 | 59.391
14 | 1.137 | 0.02102 | -0.097 | 54.107
14.5 | 1.087 | 0.02279 | -0.097 | 47.686
15 | 1.031 | 0.02628 | -0.096 | 39.209

## 138. Re 18M Mach 0.00 (2)
BIGFOIL.COM POLAR EXPORT
NACA63-611 a=0.6
NACA63-611 a=0.6 |  |  |  | Cl Max: | 1.9648 | at alpha= | 20 | deg
XFOIL ncrit=9 |  |  |  | L/D Max: | 164.172 | at alpha= | 2.5 | deg
Re: | 18000000 |  |  | Cd Min: | 0.05479 | at alpha= | 20 | deg
Mach: | 0 |  |  | Cl=0 at alpha= | -4.1089 | deg
|  |  |  | @ Cl=0.1, Cd= | 0.0045554
|  |  |  | @ Cl=0.4, Cd= | 0.004384
|  |  |  | @ Cl=0.6, Cd= | 0.0042497
alpha (deg) | Cl | Cd | Cm | Cl/Cd
-19.5 | -1.4155 | 0.03893 | -0.0896 | -36.3601
-19 | -1.4694 | 0.02804 | -0.0973 | -52.4037
-18.5 | -1.4799 | 0.02571 | -0.0928 | -57.5613
-18 | -1.4694 | 0.0226 | -0.0907 | -65.0177
-17.5 | -1.4401 | 0.0204 | -0.0894 | -70.5931
-17 | -1.4054 | 0.01832 | -0.0885 | -76.714
-16.5 | -1.3629 | 0.01688 | -0.0879 | -80.7405
-16 | -1.3169 | 0.01569 | -0.0875 | -83.9324
-15.5 | -1.2688 | 0.01466 | -0.0872 | -86.5484
-15 | -1.219 | 0.01375 | -0.087 | -88.6545
-14.5 | -1.1682 | 0.0129 | -0.0869 | -90.5581
-14 | -1.1169 | 0.01202 | -0.0868 | -92.9201
-13.5 | -1.0652 | 0.0111 | -0.0867 | -95.964
-13 | -1.0122 | 0.01036 | -0.0868 | -97.7027
-12.5 | -0.9579 | 0.00978 | -0.0869 | -97.9448
-12 | -0.903 | 0.00927 | -0.087 | -97.411
-11.5 | -0.8476 | 0.00882 | -0.0872 | -96.0998
-11 | -0.7919 | 0.00838 | -0.0874 | -94.4988
-10.5 | -0.736 | 0.00789 | -0.0877 | -93.2826
-10 | -0.6799 | 0.00744 | -0.088 | -91.3844
-9.5 | -0.6232 | 0.0071 | -0.0883 | -87.7746
-9 | -0.5661 | 0.0068 | -0.0886 | -83.25
-8.5 | -0.5089 | 0.00654 | -0.089 | -77.8135
-8 | -0.4514 | 0.00628 | -0.0894 | -71.879
-7.5 | -0.3938 | 0.00603 | -0.0898 | -65.3068
-7 | -0.3362 | 0.00575 | -0.0902 | -58.4696
-6.5 | -0.2784 | 0.0055 | -0.0907 | -50.6182
-6 | -0.2203 | 0.00531 | -0.0911 | -41.4878
-5.5 | -0.1621 | 0.00516 | -0.0916 | -31.4147
-5 | -0.1039 | 0.00502 | -0.0921 | -20.6972
-4.5 | -0.0456 | 0.00484 | -0.0926 | -9.4215
-4 | 0.0127 | 0.0047 | -0.0932 | 2.7021
-3.5 | 0.0711 | 0.0046 | -0.0937 | 15.4565
-3 | 0.1294 | 0.00451 | -0.0943 | 28.6918
-2.5 | 0.1877 | 0.00445 | -0.0948 | 42.1798
-2 | 0.246 | 0.0044 | -0.0954 | 55.9091
-1.5 | 0.3042 | 0.0044 | -0.096 | 69.1364
-1 | 0.3623 | 0.00441 | -0.0965 | 82.1542
-0.5 | 0.4204 | 0.00437 | -0.0971 | 96.2014
0 | 0.4784 | 0.00433 | -0.0977 | 110.485
0.5 | 0.5361 | 0.0043 | -0.0983 | 124.6744
1.5 | 0.6505 | 0.00421 | -0.0996 | 154.5131
2 | 0.7071 | 0.00443 | -0.1001 | 159.6163
2.5 | 0.7634 | 0.00465 | -0.1006 | 164.172
3 | 0.8171 | 0.00528 | -0.1007 | 154.7538
3.5 | 0.871 | 0.00581 | -0.1008 | 149.9139
4 | 0.9253 | 0.00624 | -0.1009 | 148.2853
4.5 | 0.9793 | 0.00667 | -0.101 | 146.8216
5 | 1.033 | 0.00708 | -0.1011 | 145.904
5.5 | 1.0863 | 0.00748 | -0.101 | 145.2273
6.5 | 1.1926 | 0.00796 | -0.101 | 149.8241
7 | 1.2427 | 0.00799 | -0.1004 | 155.5319
7.5 | 1.2946 | 0.0084 | -0.1002 | 154.119
8 | 1.3463 | 0.00878 | -0.0999 | 153.3371
8.5 | 1.3966 | 0.00923 | -0.0995 | 151.3109
9 | 1.4458 | 0.00971 | -0.0989 | 148.898
9.5 | 1.4936 | 0.01023 | -0.0981 | 146.002
10 | 1.5392 | 0.01083 | -0.0969 | 142.1237
10.5 | 1.5829 | 0.01145 | -0.0954 | 138.2445
11 | 1.6238 | 0.01211 | -0.0935 | 134.0875
11.5 | 1.6609 | 0.01275 | -0.091 | 130.2667
12 | 1.6814 | 0.01348 | -0.0853 | 124.7329
12.5 | 1.7055 | 0.01448 | -0.0811 | 117.7831
13 | 1.7285 | 0.01577 | -0.0771 | 109.6068
13.5 | 1.7544 | 0.01707 | -0.0739 | 102.7768
14 | 1.776 | 0.01876 | -0.0705 | 94.6695
14.5 | 1.8008 | 0.02036 | -0.0678 | 88.4479
15 | 1.8235 | 0.02219 | -0.0651 | 82.1767
15.5 | 1.8444 | 0.02423 | -0.0625 | 76.1205
16 | 1.8639 | 0.02649 | -0.0601 | 70.3624
16.5 | 1.8837 | 0.02881 | -0.0579 | 65.3835
17 | 1.8982 | 0.0317 | -0.0557 | 59.8801
17.5 | 1.9148 | 0.03458 | -0.054 | 55.373
18 | 1.9273 | 0.03801 | -0.0523 | 50.7051
18.5 | 1.9408 | 0.04148 | -0.0511 | 46.7888
19 | 1.9498 | 0.04563 | -0.0501 | 42.7307
19.5 | 1.9566 | 0.05019 | -0.0494 | 38.9839
20 | 1.9648 | 0.05479 | -0.0491 | 35.8606

## 139. Re 18M Mach 0.10 (1)
BIGFOIL.COM POLAR EXPORT
NACA63-611 a=0.6
NACA63-611 a=0.6 |  |  |  | Cl Max: | 1.376 | at alpha= | 9.5 | deg
JavaFoil+Calcfoil stall+Eppler ext transition |  |  |  | L/D Max: | 151.633 | at alpha= | 5 | deg
Re: | 18000000 |  |  | Cd Min: | 0.00548 | at alpha= | 0 | deg
Mach: | 0.1 |  |  | Cl=0 at alpha= | -4.0862 | deg
|  |  |  | @ Cl=0.1, Cd= | 0.0056942
|  |  |  | @ Cl=0.4, Cd= | 0.005592
|  |  |  | @ Cl=0.6, Cd= | 0.005616
alpha (deg) | Cl | Cd | Cm | Cl/Cd
-14.5 | -0.433 | 0.09968 | -0.038 | -4.348
-14 | -0.444 | 0.09322 | -0.04 | -4.76
-13.5 | -0.452 | 0.0881 | -0.04 | -5.128
-13 | -0.458 | 0.08269 | -0.041 | -5.538
-12.5 | -0.461 | 0.07803 | -0.041 | -5.91
-12 | -0.461 | 0.07402 | -0.041 | -6.229
-11.5 | -0.458 | 0.06938 | -0.042 | -6.604
-11 | -0.452 | 0.06454 | -0.043 | -7.004
-10.5 | -0.444 | 0.05823 | -0.047 | -7.619
-10 | -0.434 | 0.05055 | -0.052 | -8.58
-9.5 | -0.504 | 0.00744 | -0.081 | -67.717
-9 | -0.476 | 0.00685 | -0.082 | -69.46
-8.5 | -0.443 | 0.00665 | -0.082 | -66.58
-8 | -0.405 | 0.00642 | -0.083 | -63.102
-7.5 | -0.363 | 0.00621 | -0.083 | -58.461
-7 | -0.317 | 0.00645 | -0.083 | -49.218
-6.5 | -0.268 | 0.00628 | -0.084 | -42.751
-6 | -0.216 | 0.00619 | -0.084 | -34.955
-5.5 | -0.162 | 0.00605 | -0.085 | -26.734
-5 | -0.106 | 0.00594 | -0.085 | -17.802
-4.5 | -0.048 | 0.00587 | -0.085 | -8.249
-4 | 0.01 | 0.00579 | -0.086 | 1.689
-3.5 | 0.069 | 0.00571 | -0.086 | 12.031
-3 | 0.128 | 0.00568 | -0.087 | 22.551
-2.5 | 0.188 | 0.00564 | -0.087 | 33.318
-2 | 0.248 | 0.00564 | -0.088 | 43.973
-1.5 | 0.308 | 0.00565 | -0.088 | 54.529
-1 | 0.368 | 0.00564 | -0.088 | 65.342
-0.5 | 0.428 | 0.00555 | -0.089 | 77.102
0 | 0.488 | 0.00548 | -0.089 | 88.969
0.5 | 0.547 | 0.00551 | -0.09 | 99.347
1 | 0.607 | 0.00563 | -0.09 | 107.724
1.5 | 0.666 | 0.00577 | -0.091 | 115.479
2 | 0.726 | 0.00599 | -0.091 | 121.082
2.5 | 0.782 | 0.00587 | -0.091 | 133.126
3 | 0.84 | 0.0061 | -0.092 | 137.799
3.5 | 0.898 | 0.0064 | -0.092 | 140.314
4 | 0.955 | 0.00677 | -0.093 | 141.08
4.5 | 1.012 | 0.00714 | -0.093 | 141.74
5 | 1.066 | 0.00703 | -0.093 | 151.633
5.5 | 1.119 | 0.00764 | -0.094 | 146.435
6 | 1.17 | 0.00787 | -0.094 | 148.543
6.5 | 1.216 | 0.00948 | -0.094 | 128.317
7 | 1.259 | 0.00988 | -0.095 | 127.454
7.5 | 1.297 | 0.01031 | -0.095 | 125.821
8 | 1.331 | 0.01066 | -0.095 | 124.884
8.5 | 1.354 | 0.01121 | -0.096 | 120.846
9 | 1.369 | 0.01176 | -0.096 | 116.484
9.5 | 1.376 | 0.01241 | -0.096 | 110.86
10 | 1.374 | 0.01307 | -0.096 | 105.09
10.5 | 1.363 | 0.01382 | -0.096 | 98.662
11 | 1.344 | 0.01467 | -0.097 | 91.657
11.5 | 1.317 | 0.01567 | -0.097 | 84.035
12 | 1.283 | 0.01627 | -0.097 | 78.848
12.5 | 1.241 | 0.01771 | -0.097 | 70.058
13 | 1.194 | 0.0191 | -0.097 | 62.533
13.5 | 1.145 | 0.02012 | -0.097 | 56.917
14 | 1.091 | 0.0218 | -0.097 | 50.029
14.5 | 1.034 | 0.02374 | -0.097 | 43.55

## 140. Re 18M Mach 0.10 (2)
BIGFOIL.COM POLAR EXPORT
NACA63-611 a=0.6
NACA63-611 a=0.6 |  |  |  | Cl Max: | 1.9533 | at alpha= | 20 | deg
XFOIL ncrit=9 |  |  |  | L/D Max: | 165.582 | at alpha= | 2.5 | deg
Re: | 18000000 |  |  | Cd Min: | 0.05949 | at alpha= | 20 | deg
Mach: | 0.1 |  |  | Cl=0 at alpha= | -4.1071 | deg
|  |  |  | @ Cl=0.1, Cd= | 0.0045611
|  |  |  | @ Cl=0.4, Cd= | 0.0043857
|  |  |  | @ Cl=0.6, Cd= | 0.0042475
alpha (deg) | Cl | Cd | Cm | Cl/Cd
-18 | -1.3577 | 0.03195 | -0.0983 | -42.4945
-17 | -1.3951 | 0.02258 | -0.0942 | -61.7848
-16.5 | -1.364 | 0.02009 | -0.093 | -67.8945
-16 | -1.3262 | 0.01791 | -0.0919 | -74.048
-15.5 | -1.2821 | 0.0162 | -0.0912 | -79.142
-15 | -1.2343 | 0.01481 | -0.0906 | -83.3423
-14.5 | -1.1834 | 0.01375 | -0.0901 | -86.0655
-14 | -1.131 | 0.01284 | -0.0898 | -88.0841
-13.5 | -1.0779 | 0.01193 | -0.0895 | -90.3521
-13 | -1.0245 | 0.011 | -0.0893 | -93.1364
-12.5 | -0.9702 | 0.01016 | -0.0891 | -95.4921
-12 | -0.9145 | 0.00955 | -0.0891 | -95.7592
-11.5 | -0.8581 | 0.00904 | -0.0891 | -94.9226
-11 | -0.8014 | 0.00856 | -0.0891 | -93.6215
-10.5 | -0.7444 | 0.0081 | -0.0892 | -91.9012
-10 | -0.6875 | 0.0076 | -0.0894 | -90.4605
-9.5 | -0.6301 | 0.00719 | -0.0895 | -87.6356
-9 | -0.5722 | 0.00688 | -0.0898 | -83.1686
-8.5 | -0.5142 | 0.0066 | -0.09 | -77.9091
-7 | -0.3394 | 0.0058 | -0.091 | -58.5172
-6.5 | -0.281 | 0.00553 | -0.0914 | -50.8137
-6 | -0.2224 | 0.00533 | -0.0918 | -41.7261
-5.5 | -0.1637 | 0.00517 | -0.0923 | -31.6634
-4.5 | -0.0462 | 0.00485 | -0.0932 | -9.5258
-4 | 0.0126 | 0.00471 | -0.0938 | 2.6752
-3.5 | 0.0714 | 0.0046 | -0.0943 | 15.5217
-3 | 0.1302 | 0.00452 | -0.0948 | 28.8053
-2.5 | 0.1889 | 0.00445 | -0.0954 | 42.4494
-2 | 0.2476 | 0.0044 | -0.0959 | 56.2727
-1.5 | 0.3061 | 0.0044 | -0.0965 | 69.5682
-1 | 0.3646 | 0.00441 | -0.0971 | 82.6757
-0.5 | 0.423 | 0.00437 | -0.0977 | 96.7963
0 | 0.4814 | 0.00433 | -0.0983 | 111.1778
0.5 | 0.5395 | 0.0043 | -0.0989 | 125.4651
1.5 | 0.6547 | 0.0042 | -0.1002 | 155.881
2 | 0.7116 | 0.00442 | -0.1007 | 160.9955
2.5 | 0.7683 | 0.00464 | -0.1011 | 165.5819
3 | 0.8222 | 0.00529 | -0.1012 | 155.4253
3.5 | 0.8764 | 0.00582 | -0.1013 | 150.5842
4 | 0.931 | 0.00626 | -0.1014 | 148.722
4.5 | 0.9852 | 0.0067 | -0.1015 | 147.0448
5 | 1.0392 | 0.00711 | -0.1015 | 146.1603
5.5 | 1.0929 | 0.00752 | -0.1014 | 145.3324
6 | 1.1469 | 0.00782 | -0.1014 | 146.6624
6.5 | 1.1998 | 0.00802 | -0.1013 | 149.601
7 | 1.2503 | 0.00804 | -0.1006 | 155.51
7.5 | 1.3026 | 0.00846 | -0.1003 | 153.9716
8 | 1.3545 | 0.00886 | -0.1 | 152.8781
8.5 | 1.4051 | 0.00932 | -0.0994 | 150.7618
9 | 1.4542 | 0.00983 | -0.0986 | 147.9349
9.5 | 1.502 | 0.01037 | -0.0976 | 144.8409
10 | 1.5477 | 0.01097 | -0.0963 | 141.0848
10.5 | 1.5904 | 0.01164 | -0.0945 | 136.6323
11 | 1.631 | 0.0123 | -0.0924 | 132.6016
11.5 | 1.6586 | 0.01297 | -0.0877 | 127.8797
12 | 1.6819 | 0.01383 | -0.0828 | 121.6124
12.5 | 1.7061 | 0.015 | -0.0786 | 113.74
13 | 1.7291 | 0.01644 | -0.0747 | 105.1764
13.5 | 1.7551 | 0.01786 | -0.0715 | 98.2699
14 | 1.7783 | 0.01957 | -0.0683 | 90.8687
14.5 | 1.8026 | 0.02132 | -0.0655 | 84.5497
15 | 1.825 | 0.0233 | -0.0627 | 78.3262
15.5 | 1.8453 | 0.02552 | -0.0601 | 72.308
16 | 1.8634 | 0.02801 | -0.0576 | 66.5262
16.5 | 1.883 | 0.03053 | -0.0554 | 61.677
17 | 1.8968 | 0.03369 | -0.0533 | 56.3016
17.5 | 1.9127 | 0.03684 | -0.0516 | 51.9191
18 | 1.9235 | 0.04066 | -0.05 | 47.3069
18.5 | 1.9364 | 0.04446 | -0.0489 | 43.5538
19 | 1.9432 | 0.04909 | -0.048 | 39.5844
19.5 | 1.9489 | 0.0541 | -0.0475 | 36.024
20 | 1.9533 | 0.05949 | -0.0476 | 32.8341

## 141. Re 18M Mach 0.25 (1)
BIGFOIL.COM POLAR EXPORT
NACA63-611 a=0.6
NACA63-611 a=0.6 |  |  |  | Cl Max: | 1.363 | at alpha= | 9 | deg
JavaFoil+Calcfoil stall+Eppler ext transition |  |  |  | L/D Max: | 151.08 | at alpha= | 5 | deg
Re: | 18000000 |  |  | Cd Min: | 0.00553 | at alpha= | 0 | deg
Mach: | 0.25 |  |  | Cl=0 at alpha= | -4.0833 | deg
|  |  |  | @ Cl=0.1, Cd= | 0.0057254
|  |  |  | @ Cl=0.4, Cd= | 0.0056456
|  |  |  | @ Cl=0.6, Cd= | 0.0056558
alpha (deg) | Cl | Cd | Cm | Cl/Cd
-13.5 | -0.239 | 0.0919 | -0.04 | -2.601
-13 | -0.276 | 0.08695 | -0.04 | -3.177
-12.5 | -0.308 | 0.08143 | -0.04 | -3.784
-12 | -0.335 | 0.07786 | -0.04 | -4.297
-11.5 | -0.355 | 0.07346 | -0.04 | -4.838
-11 | -0.37 | 0.06899 | -0.041 | -5.366
-10.5 | -0.378 | 0.06483 | -0.041 | -5.838
-10 | -0.381 | 0.06003 | -0.043 | -6.342
-9.5 | -0.377 | 0.05481 | -0.046 | -6.871
-9 | -0.368 | 0.04771 | -0.052 | -7.72
-8.5 | -0.422 | 0.00778 | -0.083 | -54.232
-8 | -0.397 | 0.00661 | -0.085 | -60.125
-7.5 | -0.361 | 0.00637 | -0.085 | -56.608
-7 | -0.318 | 0.00659 | -0.086 | -48.319
-6.5 | -0.271 | 0.00643 | -0.086 | -42.213
-6 | -0.22 | 0.00627 | -0.087 | -35.011
-5.5 | -0.165 | 0.00614 | -0.087 | -26.826
-5 | -0.108 | 0.00603 | -0.087 | -17.907
-4.5 | -0.05 | 0.00592 | -0.088 | -8.368
-4 | 0.01 | 0.00584 | -0.088 | 1.715
-3.5 | 0.07 | 0.00575 | -0.089 | 12.253
-3 | 0.131 | 0.0057 | -0.089 | 23.055
-2.5 | 0.193 | 0.00569 | -0.089 | 33.886
-2 | 0.255 | 0.00568 | -0.09 | 44.781
-1.5 | 0.316 | 0.00568 | -0.09 | 55.65
-1 | 0.379 | 0.00568 | -0.091 | 66.595
-0.5 | 0.44 | 0.00558 | -0.091 | 78.773
0 | 0.501 | 0.00553 | -0.092 | 90.568
0.5 | 0.562 | 0.00557 | -0.092 | 100.99
1 | 0.624 | 0.00571 | -0.093 | 109.263
1.5 | 0.685 | 0.00588 | -0.093 | 116.521
2 | 0.745 | 0.00578 | -0.093 | 128.843
2.5 | 0.803 | 0.00597 | -0.094 | 134.378
3 | 0.863 | 0.0062 | -0.094 | 139.214
3.5 | 0.923 | 0.00654 | -0.095 | 140.993
4 | 0.981 | 0.00697 | -0.095 | 140.762
4.5 | 1.038 | 0.00694 | -0.095 | 149.533
5 | 1.094 | 0.00724 | -0.096 | 151.08
5.5 | 1.147 | 0.00906 | -0.096 | 126.578
6 | 1.197 | 0.00945 | -0.097 | 126.715
6.5 | 1.243 | 0.00987 | -0.097 | 125.884
7 | 1.283 | 0.01033 | -0.097 | 124.195
7.5 | 1.318 | 0.01073 | -0.097 | 122.859
8 | 1.347 | 0.01128 | -0.098 | 119.387
8.5 | 1.361 | 0.01194 | -0.098 | 113.996
9 | 1.363 | 0.01265 | -0.098 | 107.71
9.5 | 1.352 | 0.01349 | -0.098 | 100.23
10 | 1.328 | 0.01426 | -0.099 | 93.129
10.5 | 1.289 | 0.01522 | -0.099 | 84.693
11 | 1.236 | 0.01638 | -0.099 | 75.483
11.5 | 1.169 | 0.01758 | -0.099 | 66.518
12 | 1.089 | 0.01878 | -0.099 | 57.992
12.5 | 0.995 | 0.02119 | -0.099 | 46.966
13 | 0.892 | 0.02389 | -0.098 | 37.349
13.5 | 0.781 | 0.02762 | -0.097 | 28.292
14 | 0.672 | 0.02919 | -0.097 | 23.01

## 142. Re 18M Mach 0.25 (2)
BIGFOIL.COM POLAR EXPORT
NACA63-611 a=0.6
NACA63-611 a=0.6 |  |  |  | Cl Max: | 1.8596 | at alpha= | 17.5 | deg
XFOIL ncrit=9 |  |  |  | L/D Max: | 170.925 | at alpha= | 2.5 | deg
Re: | 18000000 |  |  | Cd Min: | 0.20817 | at alpha= | -18.5 | deg
Mach: | 0.25 |  |  | Cl=0 at alpha= | -4.0971 | deg
|  |  |  | @ Cl=0.1, Cd= | 0.0045948
|  |  |  | @ Cl=0.4, Cd= | 0.0043925
|  |  |  | @ Cl=0.6, Cd= | 0.0042613
alpha (deg) | Cl | Cd | Cm | Cl/Cd
-18.5 | -0.5633 | 0.20817 | 0.0147 | -2.706
-18 | -0.545 | 0.20103 | 0.0101 | -2.711
-16.5 | -0.5228 | 0.1681 | -0.0069 | -3.1101
-15.5 | -0.5155 | 0.14625 | -0.0194 | -3.5248
-15 | -0.5033 | 0.13838 | -0.0243 | -3.6371
-14.5 | -0.9862 | 0.04653 | -0.0924 | -21.1949
-14 | -1.0373 | 0.03315 | -0.1064 | -31.2911
-13.5 | -1.0864 | 0.02497 | -0.1061 | -43.5082
-13 | -1.0751 | 0.01849 | -0.1053 | -58.1449
-12.5 | -1.0311 | 0.01506 | -0.1038 | -68.4661
-12 | -0.9762 | 0.01299 | -0.1023 | -75.1501
-11.5 | -0.9168 | 0.01158 | -0.101 | -79.171
-11 | -0.8569 | 0.01023 | -0.0998 | -83.7634
-10.5 | -0.7952 | 0.00931 | -0.0988 | -85.4135
-10 | -0.7326 | 0.00866 | -0.098 | -84.5958
-9.5 | -0.6699 | 0.00805 | -0.0973 | -83.2174
-9 | -0.6077 | 0.00744 | -0.0967 | -81.6801
-8.5 | -0.5451 | 0.00701 | -0.0963 | -77.7603
-8 | -0.4826 | 0.00665 | -0.096 | -72.5714
-7.5 | -0.4202 | 0.00634 | -0.0958 | -66.2776
-7 | -0.358 | 0.00608 | -0.0958 | -58.8816
-6.5 | -0.2961 | 0.00573 | -0.0958 | -51.6754
-6 | -0.2343 | 0.00544 | -0.0959 | -43.0699
-5.5 | -0.1726 | 0.00525 | -0.0961 | -32.8762
-5 | -0.1109 | 0.00508 | -0.0963 | -21.8307
-4.5 | -0.0494 | 0.00492 | -0.0967 | -10.0407
-4 | 0.0119 | 0.00475 | -0.097 | 2.5053
-3.5 | 0.0731 | 0.00463 | -0.0975 | 15.7883
-3 | 0.1342 | 0.00455 | -0.0979 | 29.4945
-2.5 | 0.1952 | 0.00446 | -0.0984 | 43.7668
-2 | 0.256 | 0.00442 | -0.099 | 57.9186
-1.5 | 0.3167 | 0.00439 | -0.0995 | 72.1412
-1 | 0.3772 | 0.0044 | -0.1001 | 85.7273
-0.5 | 0.4376 | 0.00438 | -0.1007 | 99.9087
0 | 0.498 | 0.00433 | -0.1013 | 115.0115
0.5 | 0.5581 | 0.0043 | -0.102 | 129.7907
1.5 | 0.6773 | 0.00419 | -0.1033 | 161.6468
2 | 0.7362 | 0.00441 | -0.1038 | 166.9388
2.5 | 0.7948 | 0.00465 | -0.1042 | 170.9247
3 | 0.8508 | 0.00526 | -0.1043 | 161.749
3.5 | 0.9062 | 0.00588 | -0.1042 | 154.1156
4 | 0.9624 | 0.00637 | -0.1042 | 151.0832
4.5 | 1.0181 | 0.00686 | -0.104 | 148.4111
5 | 1.074 | 0.0073 | -0.1038 | 147.1233
6 | 1.1849 | 0.0081 | -0.1031 | 146.284
6.5 | 1.2397 | 0.0083 | -0.1027 | 149.3614
7 | 1.2918 | 0.00839 | -0.1015 | 153.969
7.5 | 1.3461 | 0.00882 | -0.1008 | 152.619
8 | 1.3987 | 0.00933 | -0.0998 | 149.9143
8.5 | 1.4505 | 0.00983 | -0.0986 | 147.5585
9 | 1.4987 | 0.01049 | -0.0967 | 142.8694
9.5 | 1.5447 | 0.01116 | -0.0944 | 138.414
10 | 1.5857 | 0.01192 | -0.0913 | 133.0285
10.5 | 1.6087 | 0.0127 | -0.0849 | 126.6693
11 | 1.6355 | 0.01376 | -0.0798 | 118.859
11.5 | 1.6649 | 0.01497 | -0.0757 | 111.2158
12 | 1.6922 | 0.01649 | -0.0715 | 102.6198
12.5 | 1.7177 | 0.01827 | -0.0675 | 94.0175
13 | 1.7409 | 0.02035 | -0.0636 | 85.5479
13.5 | 1.7662 | 0.02243 | -0.0601 | 78.7428
14 | 1.783 | 0.02524 | -0.0563 | 70.6418
14.5 | 1.805 | 0.02785 | -0.0533 | 64.8115
15 | 1.8199 | 0.03117 | -0.0501 | 58.3863
15.5 | 1.8357 | 0.03468 | -0.0475 | 52.9325
16 | 1.8442 | 0.0391 | -0.045 | 47.1662
16.5 | 1.8592 | 0.04319 | -0.0432 | 43.047
17 | 1.8565 | 0.04933 | -0.0416 | 37.6343
17.5 | 1.8596 | 0.05532 | -0.0409 | 33.6153
18 | 1.8457 | 0.06365 | -0.0412 | 28.9976
18.5 | 1.8354 | 0.07216 | -0.0424 | 25.4351
19 | 1.814 | 0.08271 | -0.0451 | 21.9321
19.5 | 1.7856 | 0.09489 | -0.0494 | 18.8176
20 | 1.7553 | 0.10808 | -0.0551 | 16.2407

## 143. Re 18M Mach 0.50 (1)
BIGFOIL.COM POLAR EXPORT
NACA63-611 a=0.6
NACA63-611 a=0.6 |  |  |  | Cl Max: | 1.34 | at alpha= | 7 | deg
JavaFoil+Calcfoil stall+Eppler ext transition |  |  |  | L/D Max: | 148.036 | at alpha= | 3 | deg
Re: | 18000000 |  |  | Cd Min: | 0.00579 | at alpha= | 0 | deg
Mach: | 0.5 |  |  | Cl=0 at alpha= | -4.0859 | deg
|  |  |  | @ Cl=0.1, Cd= | 0.0059544
|  |  |  | @ Cl=0.4, Cd= | 0.0058767
|  |  |  | @ Cl=0.6, Cd= | 0.0058132
alpha (deg) | Cl | Cd | Cm | Cl/Cd
-20 | -0.882 | 0.16351 | -0.051 | -5.393
-19.5 | -0.854 | 0.15816 | -0.05 | -5.398
-19 | -0.826 | 0.15356 | -0.05 | -5.378
-18.5 | -0.798 | 0.14695 | -0.05 | -5.429
-18 | -0.771 | 0.13833 | -0.05 | -5.572
-17.5 | -0.743 | 0.12978 | -0.05 | -5.728
-17 | -0.716 | 0.12628 | -0.05 | -5.67
-16.5 | -0.688 | 0.11812 | -0.05 | -5.824
-16 | -0.661 | 0.11218 | -0.05 | -5.889
-15.5 | -0.634 | 0.10349 | -0.052 | -6.126
-15 | -0.613 | 0.08676 | -0.057 | -7.062
-14.5 | -0.592 | 0.07483 | -0.062 | -7.906
-14 | -0.549 | 0.09534 | -0.049 | -5.756
-13.5 | -0.522 | 0.08761 | -0.05 | -5.955
-13 | -0.496 | 0.07801 | -0.053 | -6.362
-12.5 | -0.472 | 0.06914 | -0.058 | -6.829
-12 | -0.453 | 0.05591 | -0.065 | -8.097
-11.5 | -0.452 | 0.02854 | -0.079 | -15.854
-11 | -0.383 | 0.06661 | -0.051 | -5.752
-10.5 | -0.354 | 0.0662 | -0.047 | -5.348
-10 | -0.327 | 0.05999 | -0.05 | -5.456
-9.5 | -0.301 | 0.05394 | -0.054 | -5.583
-9 | -0.279 | 0.04357 | -0.064 | -6.397
-8.5 | -0.302 | 0.00747 | -0.094 | -40.405
-8 | -0.216 | 0.04952 | -0.049 | -4.361
-7.5 | -0.188 | 0.04857 | -0.046 | -3.867
-7 | -0.161 | 0.04451 | -0.049 | -3.61
-6.5 | -0.134 | 0.03975 | -0.055 | -3.37
-6 | -0.197 | 0.00685 | -0.097 | -28.771
-5.5 | -0.166 | 0.00663 | -0.097 | -24.992
-5 | -0.114 | 0.00644 | -0.098 | -17.631
-4.5 | -0.053 | 0.00623 | -0.098 | -8.578
-4 | 0.011 | 0.00609 | -0.099 | 1.801
-3.5 | 0.078 | 0.00599 | -0.099 | 12.987
-3 | 0.146 | 0.00588 | -0.1 | 24.81
-2.5 | 0.215 | 0.00586 | -0.1 | 36.681
-2 | 0.284 | 0.00583 | -0.101 | 48.671
-1.5 | 0.353 | 0.00587 | -0.101 | 60.122
-1 | 0.423 | 0.00588 | -0.102 | 71.958
-0.5 | 0.492 | 0.00594 | -0.102 | 82.833
0 | 0.56 | 0.00579 | -0.102 | 96.806
0.5 | 0.629 | 0.00583 | -0.103 | 107.808
1 | 0.697 | 0.006 | -0.103 | 116.199
1.5 | 0.765 | 0.00596 | -0.104 | 128.385
2 | 0.833 | 0.00622 | -0.104 | 133.823
2.5 | 0.896 | 0.00646 | -0.105 | 138.56
3 | 0.962 | 0.0065 | -0.105 | 148.036
3.5 | 1.028 | 0.00695 | -0.106 | 148.009
4 | 1.091 | 0.00839 | -0.106 | 129.926
4.5 | 1.151 | 0.00903 | -0.106 | 127.46
5 | 1.205 | 0.01011 | -0.106 | 119.174
5.5 | 1.256 | 0.01079 | -0.107 | 116.483
6 | 1.302 | 0.01146 | -0.107 | 113.63
6.5 | 1.332 | 0.0121 | -0.107 | 110.013
7 | 1.34 | 0.013 | -0.107 | 103.054
7.5 | 1.308 | 0.0142 | -0.107 | 92.092
8 | 1.161 | 0.01587 | -0.108 | 73.155
8.5 | 0.815 | 0.01747 | -0.108 | 46.663
9 | 0.846 | 0.01757 | -0.108 | 48.153
9.5 | 0.873 | 0.01958 | -0.108 | 44.601
10 | 0.905 | 0.01935 | -0.109 | 46.76
10.5 | 0.932 | 0.02133 | -0.108 | 43.703
11 | 0.957 | 0.02422 | -0.108 | 39.506
11.5 | 0.99 | 0.02291 | -0.109 | 43.227
12 | 1.015 | 0.02562 | -0.109 | 39.63

## 144. Re 18M Mach 0.50 (2)
BIGFOIL.COM POLAR EXPORT
NACA63-611 a=0.6
NACA63-611 a=0.6 |  |  |  | Cl Max: | 1.5745 | at alpha= | 9 | deg
XFOIL ncrit=9 |  |  |  | L/D Max: | 197.161 | at alpha= | 2.5 | deg
Re: | 18000000 |  |  | Cd Min: | 0.01667 | at alpha= | 9 | deg
Mach: | 0.5 |  |  | Cl=0 at alpha= | -99 | deg
|  |  |  | @ Cl=0.1, Cd= | 0.00432
|  |  |  | @ Cl=0.4, Cd= | 0.00432
|  |  |  | @ Cl=0.6, Cd= | 0.00432
alpha (deg) | Cl | Cd | Cm | Cl/Cd
0.5 | 0.643 | 0.00432 | -0.1159 | 148.8426
1 | 0.7123 | 0.00426 | -0.1166 | 167.2066
1.5 | 0.7812 | 0.00412 | -0.1174 | 189.6117
2 | 0.8493 | 0.00434 | -0.1179 | 195.6912
2.5 | 0.9168 | 0.00465 | -0.1181 | 197.1613
3 | 0.9835 | 0.00507 | -0.1181 | 193.9842
3.5 | 1.0415 | 0.00616 | -0.1167 | 169.0747
4 | 1.1023 | 0.00691 | -0.1155 | 159.5224
4.5 | 1.1624 | 0.00764 | -0.1138 | 152.1466
5 | 1.22 | 0.00842 | -0.1114 | 144.8931
5.5 | 1.2804 | 0.00898 | -0.1092 | 142.5835
7 | 1.4228 | 0.01041 | -0.0946 | 136.6763
7.5 | 1.461 | 0.0115 | -0.0885 | 127.0435
8 | 1.5013 | 0.01285 | -0.083 | 116.8327
8.5 | 1.5407 | 0.0145 | -0.0774 | 106.2552
9 | 1.5745 | 0.01667 | -0.0711 | 94.4511

## 145. Re 20M Mach 0.00 (1)
BIGFOIL.COM POLAR EXPORT
NACA63-611 a=0.6
NACA63-611 a=0.6 |  |  |  | Cl Max: | 1.38 | at alpha= | 10 | deg
JavaFoil+Calcfoil stall+Eppler ext transition |  |  |  | L/D Max: | 151.065 | at alpha= | 6 | deg
Re: | 20000000 |  |  | Cd Min: | 0.00552 | at alpha= | 0 | deg
Mach: | 0 |  |  | Cl=0 at alpha= | -4.0862 | deg
|  |  |  | @ Cl=0.1, Cd= | 0.0056633
|  |  |  | @ Cl=0.4, Cd= | 0.0055908
|  |  |  | @ Cl=0.6, Cd= | 0.0057291
alpha (deg) | Cl | Cd | Cm | Cl/Cd
-14.5 | -0.462 | 0.09856 | -0.038 | -4.688
-14 | -0.47 | 0.09147 | -0.04 | -5.134
-13.5 | -0.475 | 0.08724 | -0.04 | -5.441
-13 | -0.478 | 0.08119 | -0.041 | -5.887
-12.5 | -0.478 | 0.07707 | -0.042 | -6.204
-12 | -0.476 | 0.07239 | -0.042 | -6.57
-11.5 | -0.47 | 0.06805 | -0.043 | -6.911
-11 | -0.462 | 0.06299 | -0.045 | -7.336
-10.5 | -0.453 | 0.05548 | -0.05 | -8.169
-10 | -0.459 | 0.03413 | -0.064 | -13.462
-9.5 | -0.508 | 0.0071 | -0.081 | -71.61
-9 | -0.478 | 0.00677 | -0.081 | -70.688
-8.5 | -0.444 | 0.00655 | -0.082 | -67.84
-8 | -0.406 | 0.00631 | -0.082 | -64.304
-7.5 | -0.363 | 0.00615 | -0.083 | -59.063
-7 | -0.317 | 0.00637 | -0.083 | -49.787
-6.5 | -0.268 | 0.00621 | -0.083 | -43.093
-6 | -0.216 | 0.0061 | -0.084 | -35.333
-5.5 | -0.161 | 0.00599 | -0.084 | -26.895
-5 | -0.105 | 0.0059 | -0.085 | -17.848
-4.5 | -0.048 | 0.00582 | -0.085 | -8.284
-4 | 0.01 | 0.00574 | -0.085 | 1.697
-3.5 | 0.068 | 0.00569 | -0.086 | 12.017
-3 | 0.128 | 0.00564 | -0.086 | 22.604
-2.5 | 0.187 | 0.0056 | -0.087 | 33.374
-2 | 0.247 | 0.00561 | -0.087 | 43.944
-1.5 | 0.306 | 0.0056 | -0.087 | 54.737
-1 | 0.367 | 0.00563 | -0.088 | 65.129
-0.5 | 0.426 | 0.00556 | -0.088 | 76.655
0 | 0.485 | 0.00552 | -0.089 | 87.942
0.5 | 0.545 | 0.00558 | -0.089 | 97.6
1 | 0.604 | 0.00574 | -0.09 | 105.266
1.5 | 0.663 | 0.00585 | -0.09 | 113.268
2 | 0.722 | 0.006 | -0.09 | 120.32
2.5 | 0.778 | 0.00589 | -0.091 | 131.973
3 | 0.836 | 0.00609 | -0.091 | 137.284
3.5 | 0.894 | 0.00641 | -0.092 | 139.466
4 | 0.951 | 0.00674 | -0.092 | 140.955
4.5 | 1.007 | 0.007 | -0.092 | 143.808
5 | 1.061 | 0.00732 | -0.093 | 145.01
5.5 | 1.114 | 0.00745 | -0.093 | 149.408
6 | 1.165 | 0.00771 | -0.094 | 151.065
6.5 | 1.212 | 0.00926 | -0.094 | 130.863
7 | 1.255 | 0.00961 | -0.094 | 130.504
7.5 | 1.294 | 0.01004 | -0.095 | 128.916
8 | 1.329 | 0.0104 | -0.095 | 127.819
8.5 | 1.353 | 0.01093 | -0.095 | 123.828
9 | 1.37 | 0.01145 | -0.095 | 119.601
9.5 | 1.379 | 0.01202 | -0.096 | 114.674
10 | 1.38 | 0.01265 | -0.096 | 109.039
10.5 | 1.373 | 0.01337 | -0.096 | 102.719
11 | 1.358 | 0.01413 | -0.096 | 96.095
11.5 | 1.336 | 0.015 | -0.096 | 89.043
12 | 1.306 | 0.01597 | -0.097 | 81.804
12.5 | 1.27 | 0.0169 | -0.097 | 75.16
13 | 1.23 | 0.01816 | -0.097 | 67.73
13.5 | 1.185 | 0.01947 | -0.097 | 60.859
14 | 1.138 | 0.02058 | -0.097 | 55.315
14.5 | 1.088 | 0.02224 | -0.097 | 48.931
15 | 1.032 | 0.02554 | -0.096 | 40.403

## 146. Re 20M Mach 0.00 (2)
BIGFOIL.COM POLAR EXPORT
NACA63-611 a=0.6
NACA63-611 a=0.6 |  |  |  | Cl Max: | 1.978 | at alpha= | 20 | deg
XFOIL ncrit=9 |  |  |  | L/D Max: | 161.311 | at alpha= | 2.5 | deg
Re: | 20000000 |  |  | Cd Min: | 0.0532 | at alpha= | 20 | deg
Mach: | 0 |  |  | Cl=0 at alpha= | -4.1079 | deg
|  |  |  | @ Cl=0.1, Cd= | 0.0045151
|  |  |  | @ Cl=0.4, Cd= | 0.0043735
|  |  |  | @ Cl=0.6, Cd= | 0.0043277
alpha (deg) | Cl | Cd | Cm | Cl/Cd
-19.5 | -1.4376 | 0.0362 | -0.0918 | -39.7127
-18 | -1.475 | 0.0221 | -0.0905 | -66.7421
-17.5 | -1.4432 | 0.02008 | -0.0893 | -71.8725
-17 | -1.4079 | 0.01803 | -0.0884 | -78.0865
-16.5 | -1.3656 | 0.01652 | -0.0878 | -82.6634
-16 | -1.3197 | 0.0153 | -0.0874 | -86.2549
-15.5 | -1.2712 | 0.01429 | -0.0871 | -88.9573
-15 | -1.2212 | 0.01339 | -0.0869 | -91.2024
-14.5 | -1.17 | 0.01259 | -0.0868 | -92.9309
-14 | -1.1181 | 0.0118 | -0.0867 | -94.7542
-13.5 | -1.066 | 0.01096 | -0.0867 | -97.2628
-13 | -1.0131 | 0.01017 | -0.0867 | -99.6165
-12.5 | -0.9589 | 0.00957 | -0.0868 | -100.1985
-12 | -0.9039 | 0.00908 | -0.087 | -99.5485
-11.5 | -0.8485 | 0.00862 | -0.0872 | -98.4339
-11 | -0.7926 | 0.0082 | -0.0874 | -96.6585
-10.5 | -0.7366 | 0.00777 | -0.0876 | -94.8005
-10 | -0.6804 | 0.00731 | -0.0879 | -93.078
-9.5 | -0.6237 | 0.00695 | -0.0882 | -89.741
-9 | -0.5666 | 0.00667 | -0.0886 | -84.9475
-8.5 | -0.5093 | 0.0064 | -0.089 | -79.5781
-8 | -0.4518 | 0.00614 | -0.0894 | -73.5831
-7.5 | -0.3941 | 0.00592 | -0.0898 | -66.5709
-7 | -0.3364 | 0.00567 | -0.0902 | -59.3298
-6.5 | -0.2786 | 0.0054 | -0.0906 | -51.5926
-6 | -0.2205 | 0.00522 | -0.0911 | -42.2414
-5.5 | -0.1623 | 0.00508 | -0.0916 | -31.9488
-5 | -0.104 | 0.00492 | -0.0921 | -21.1382
-4.5 | -0.0458 | 0.00478 | -0.0926 | -9.5816
-4 | 0.0126 | 0.00462 | -0.0932 | 2.7273
-3 | 0.1293 | 0.00448 | -0.0943 | 28.8616
-2.5 | 0.1876 | 0.00441 | -0.0948 | 42.5397
-2 | 0.2459 | 0.00438 | -0.0954 | 56.1416
-1.5 | 0.3041 | 0.00437 | -0.096 | 69.5881
-1 | 0.3621 | 0.00438 | -0.0965 | 82.6712
-0.5 | 0.4202 | 0.00437 | -0.0971 | 96.1556
0 | 0.4782 | 0.00433 | -0.0977 | 110.4388
0.5 | 0.536 | 0.00432 | -0.0983 | 124.0741
1 | 0.5934 | 0.00433 | -0.0989 | 137.0439
1.5 | 0.6502 | 0.00431 | -0.0996 | 150.8585
2 | 0.7067 | 0.0045 | -0.1001 | 157.0444
2.5 | 0.763 | 0.00473 | -0.1005 | 161.3108
3 | 0.8164 | 0.00538 | -0.1006 | 151.7472
3.5 | 0.8709 | 0.00583 | -0.1008 | 149.3825
4 | 0.9255 | 0.00622 | -0.101 | 148.7942
4.5 | 0.9796 | 0.00663 | -0.1011 | 147.7526
5 | 1.0337 | 0.007 | -0.1012 | 147.6714
5.5 | 1.0872 | 0.00739 | -0.1012 | 147.1177
6 | 1.1409 | 0.00771 | -0.1012 | 147.9767
6.5 | 1.1939 | 0.00797 | -0.1012 | 149.7992
7.5 | 1.2963 | 0.00825 | -0.1004 | 157.1273
8 | 1.348 | 0.00864 | -0.1002 | 156.0185
8.5 | 1.3987 | 0.00907 | -0.0998 | 154.2117
9 | 1.4478 | 0.00957 | -0.0992 | 151.2853
9.5 | 1.4959 | 0.01007 | -0.0984 | 148.5501
10 | 1.5423 | 0.01063 | -0.0974 | 145.0894
10.5 | 1.5862 | 0.01126 | -0.096 | 140.8703
11 | 1.6284 | 0.01188 | -0.0943 | 137.0707
11.5 | 1.668 | 0.01251 | -0.0922 | 133.3333
12 | 1.6905 | 0.0132 | -0.0868 | 128.0682
12.5 | 1.7123 | 0.01419 | -0.082 | 120.6695
14 | 1.785 | 0.0182 | -0.0715 | 98.0769
14.5 | 1.8099 | 0.01975 | -0.0687 | 91.6405
15 | 1.8326 | 0.02154 | -0.0659 | 85.0789
15.5 | 1.855 | 0.02345 | -0.0634 | 79.1045
16 | 1.8742 | 0.02567 | -0.0609 | 73.0113
16.5 | 1.8937 | 0.02797 | -0.0586 | 67.7047
17 | 1.9101 | 0.03067 | -0.0564 | 62.2791
17.5 | 1.9272 | 0.03342 | -0.0546 | 57.6661
18 | 1.9393 | 0.03683 | -0.0528 | 52.6554
18.5 | 1.9524 | 0.04027 | -0.0515 | 48.4827
19 | 1.9636 | 0.04411 | -0.0504 | 44.516
19.5 | 1.971 | 0.04852 | -0.0496 | 40.6224
20 | 1.978 | 0.0532 | -0.0492 | 37.1805

## 147. Re 20M Mach 0.10 (1)
BIGFOIL.COM POLAR EXPORT
NACA63-611 a=0.6
NACA63-611 a=0.6 |  |  |  | Cl Max: | 1.377 | at alpha= | 9.5 | deg
JavaFoil+Calcfoil stall+Eppler ext transition |  |  |  | L/D Max: | 153.042 | at alpha= | 5 | deg
Re: | 20000000 |  |  | Cd Min: | 0.00555 | at alpha= | -0.5 | deg
Mach: | 0.1 |  |  | Cl=0 at alpha= | -4.0862 | deg
|  |  |  | @ Cl=0.1, Cd= | 0.0056685
|  |  |  | @ Cl=0.4, Cd= | 0.005592
|  |  |  | @ Cl=0.6, Cd= | 0.0057137
alpha (deg) | Cl | Cd | Cm | Cl/Cd
-14 | -0.443 | 0.09394 | -0.039 | -4.72
-13.5 | -0.452 | 0.08772 | -0.04 | -5.152
-13 | -0.458 | 0.08303 | -0.04 | -5.511
-12.5 | -0.461 | 0.07712 | -0.041 | -5.981
-12 | -0.461 | 0.07399 | -0.041 | -6.232
-11.5 | -0.458 | 0.06899 | -0.042 | -6.644
-11 | -0.452 | 0.06399 | -0.044 | -7.068
-10.5 | -0.444 | 0.05745 | -0.048 | -7.736
-10 | -0.436 | 0.04818 | -0.055 | -9.055
-9.5 | -0.458 | 0.01852 | -0.072 | -24.722
-9 | -0.476 | 0.00681 | -0.082 | -69.826
-8.5 | -0.443 | 0.00657 | -0.082 | -67.353
-8 | -0.405 | 0.00634 | -0.083 | -63.836
-7.5 | -0.363 | 0.00616 | -0.083 | -58.909
-7 | -0.317 | 0.0064 | -0.083 | -49.597
-6.5 | -0.268 | 0.00623 | -0.084 | -43.101
-6 | -0.216 | 0.00613 | -0.084 | -35.263
-5.5 | -0.162 | 0.006 | -0.085 | -26.945
-5 | -0.106 | 0.00591 | -0.085 | -17.893
-4.5 | -0.048 | 0.00583 | -0.085 | -8.31
-4 | 0.01 | 0.00574 | -0.086 | 1.704
-3.5 | 0.069 | 0.0057 | -0.086 | 12.053
-3 | 0.128 | 0.00564 | -0.087 | 22.716
-2.5 | 0.188 | 0.00562 | -0.087 | 33.434
-2 | 0.248 | 0.00561 | -0.088 | 44.166
-1.5 | 0.308 | 0.00564 | -0.088 | 54.626
-1 | 0.368 | 0.00564 | -0.088 | 65.302
-0.5 | 0.428 | 0.00555 | -0.089 | 77.083
0 | 0.488 | 0.00556 | -0.089 | 87.652
0.5 | 0.547 | 0.00559 | -0.09 | 97.974
1 | 0.607 | 0.00573 | -0.09 | 105.973
1.5 | 0.666 | 0.00587 | -0.091 | 113.507
2 | 0.726 | 0.00601 | -0.091 | 120.686
2.5 | 0.782 | 0.00591 | -0.091 | 132.145
3 | 0.84 | 0.00612 | -0.092 | 137.311
3.5 | 0.898 | 0.00646 | -0.092 | 139.169
4 | 0.955 | 0.00674 | -0.093 | 141.669
4.5 | 1.012 | 0.00707 | -0.093 | 143.102
5 | 1.066 | 0.00697 | -0.093 | 153.042
5.5 | 1.119 | 0.00752 | -0.094 | 148.823
6 | 1.17 | 0.00778 | -0.094 | 150.3
6.5 | 1.217 | 0.00932 | -0.094 | 130.495
7 | 1.26 | 0.00969 | -0.095 | 130.02
7.5 | 1.298 | 0.01014 | -0.095 | 128.076
8 | 1.332 | 0.01049 | -0.095 | 127.015
8.5 | 1.355 | 0.01105 | -0.096 | 122.658
9 | 1.37 | 0.01159 | -0.096 | 118.185
9.5 | 1.377 | 0.01218 | -0.096 | 113.056
10 | 1.375 | 0.01282 | -0.096 | 107.242
10.5 | 1.365 | 0.01356 | -0.097 | 100.632
11 | 1.345 | 0.01439 | -0.097 | 93.52
11.5 | 1.318 | 0.01535 | -0.097 | 85.889
12 | 1.284 | 0.01629 | -0.097 | 78.819
12.5 | 1.242 | 0.01732 | -0.097 | 71.726
13 | 1.196 | 0.01866 | -0.097 | 64.073
13.5 | 1.146 | 0.0197 | -0.097 | 58.168
14 | 1.092 | 0.02129 | -0.097 | 51.3
14.5 | 1.035 | 0.02316 | -0.097 | 44.702

## 148. Re 20M Mach 0.10 (2)
BIGFOIL.COM POLAR EXPORT
NACA63-611 a=0.6
NACA63-611 a=0.6 |  |  |  | Cl Max: | 1.9692 | at alpha= | 20 | deg
XFOIL ncrit=9 |  |  |  | L/D Max: | 162.304 | at alpha= | 2.5 | deg
Re: | 20000000 |  |  | Cd Min: | 0.0575 | at alpha= | 20 | deg
Mach: | 0.1 |  |  | Cl=0 at alpha= | -4.1063 | deg
|  |  |  | @ Cl=0.1, Cd= | 0.0045183
|  |  |  | @ Cl=0.4, Cd= | 0.0043739
|  |  |  | @ Cl=0.6, Cd= | 0.004329
alpha (deg) | Cl | Cd | Cm | Cl/Cd
-18.5 | -1.3333 | 0.04095 | -0.091 | -32.5592
-18 | -1.4089 | 0.02803 | -0.1004 | -50.264
-17.5 | -1.4222 | 0.02488 | -0.0958 | -57.1624
-17 | -1.4011 | 0.02199 | -0.0941 | -63.7153
-16.5 | -1.3677 | 0.01968 | -0.0928 | -69.497
-16 | -1.3283 | 0.01764 | -0.0919 | -75.3005
-15.5 | -1.284 | 0.01594 | -0.0911 | -80.5521
-15 | -1.2368 | 0.01444 | -0.0905 | -85.651
-14.5 | -1.1856 | 0.0134 | -0.0901 | -88.4776
-14 | -1.1329 | 0.0125 | -0.0897 | -90.632
-13.5 | -1.0792 | 0.01169 | -0.0895 | -92.3182
-13 | -1.0253 | 0.01084 | -0.0892 | -94.5849
-12.5 | -0.9711 | 0.00998 | -0.0891 | -97.3046
-12 | -0.9155 | 0.00935 | -0.089 | -97.9144
-11.5 | -0.859 | 0.00884 | -0.089 | -97.1719
-11 | -0.8022 | 0.00838 | -0.0891 | -95.7279
-10.5 | -0.745 | 0.00796 | -0.0892 | -93.593
-10 | -0.6879 | 0.00748 | -0.0893 | -91.9652
-9.5 | -0.6306 | 0.00704 | -0.0895 | -89.5739
-9 | -0.5727 | 0.00674 | -0.0897 | -84.9703
-8.5 | -0.5146 | 0.00646 | -0.09 | -79.6594
-8 | -0.4564 | 0.00619 | -0.0903 | -73.7318
-7.5 | -0.398 | 0.00595 | -0.0907 | -66.8908
-7 | -0.3396 | 0.00573 | -0.091 | -59.267
-6.5 | -0.2812 | 0.00543 | -0.0914 | -51.7864
-6 | -0.2226 | 0.00523 | -0.0918 | -42.5621
-5.5 | -0.1639 | 0.00509 | -0.0923 | -32.2004
-4.5 | -0.0463 | 0.0048 | -0.0932 | -9.6458
-4 | 0.0125 | 0.00463 | -0.0938 | 2.6998
-3 | 0.13 | 0.00448 | -0.0948 | 29.0179
-2.5 | 0.1887 | 0.00441 | -0.0954 | 42.7891
-2 | 0.2474 | 0.00438 | -0.0959 | 56.484
-1.5 | 0.306 | 0.00437 | -0.0965 | 70.0229
-1 | 0.3644 | 0.00438 | -0.0971 | 83.1963
-0.5 | 0.4229 | 0.00437 | -0.0977 | 96.7735
0 | 0.4812 | 0.00433 | -0.0983 | 111.1316
0.5 | 0.5393 | 0.00432 | -0.0989 | 124.838
1 | 0.5971 | 0.00433 | -0.0995 | 137.8984
1.5 | 0.6543 | 0.00431 | -0.1001 | 151.8097
2 | 0.7111 | 0.0045 | -0.1006 | 158.0222
2.5 | 0.7677 | 0.00473 | -0.1011 | 162.3044
3 | 0.8215 | 0.00538 | -0.1012 | 152.6952
3.5 | 0.8763 | 0.00584 | -0.1013 | 150.0514
4 | 0.9312 | 0.00624 | -0.1015 | 149.2308
4.5 | 0.9856 | 0.00665 | -0.1015 | 148.2105
5.5 | 1.0939 | 0.00743 | -0.1015 | 147.2275
6 | 1.1478 | 0.00776 | -0.1015 | 147.9124
6.5 | 1.2012 | 0.00803 | -0.1015 | 149.589
7.5 | 1.3044 | 0.00831 | -0.1006 | 156.9675
8 | 1.3562 | 0.00873 | -0.1002 | 155.3494
8.5 | 1.4073 | 0.00915 | -0.0998 | 153.8033
9 | 1.4565 | 0.00967 | -0.099 | 150.6205
9.5 | 1.5044 | 0.01022 | -0.098 | 147.2016
10 | 1.551 | 0.01078 | -0.0968 | 143.8776
10.5 | 1.5942 | 0.01144 | -0.0951 | 139.3531
11 | 1.6361 | 0.01206 | -0.0932 | 135.6633
11.5 | 1.6697 | 0.01271 | -0.0897 | 131.369
12 | 1.6899 | 0.01354 | -0.084 | 124.808
12.5 | 1.7124 | 0.0147 | -0.0794 | 116.4898
14 | 1.7873 | 0.01899 | -0.0692 | 94.118
14.5 | 1.8123 | 0.02066 | -0.0664 | 87.7202
15 | 1.8343 | 0.02262 | -0.0635 | 81.092
15.5 | 1.856 | 0.0247 | -0.0609 | 75.1417
16 | 1.8746 | 0.02711 | -0.0583 | 69.1479
16.5 | 1.8935 | 0.02963 | -0.0561 | 63.9048
17 | 1.9088 | 0.03261 | -0.0539 | 58.5342
17.5 | 1.9257 | 0.0356 | -0.0521 | 54.0927
18 | 1.936 | 0.03939 | -0.0504 | 49.1495
18.5 | 1.9485 | 0.04316 | -0.0492 | 45.146
19 | 1.9582 | 0.0474 | -0.0482 | 41.3122
19.5 | 1.9628 | 0.05245 | -0.0476 | 37.4223
20 | 1.9692 | 0.0575 | -0.0475 | 34.247

## 149. Re 20M Mach 0.25 (1)
BIGFOIL.COM POLAR EXPORT
NACA63-611 a=0.6
NACA63-611 a=0.6 |  |  |  | Cl Max: | 1.364 | at alpha= | 9 | deg
JavaFoil+Calcfoil stall+Eppler ext transition |  |  |  | L/D Max: | 150.784 | at alpha= | 4.5 | deg
Re: | 20000000 |  |  | Cd Min: | 0.00558 | at alpha= | -0.5 | deg
Mach: | 0.25 |  |  | Cl=0 at alpha= | -4.0833 | deg
|  |  |  | @ Cl=0.1, Cd= | 0.0057061
|  |  |  | @ Cl=0.4, Cd= | 0.0056587
|  |  |  | @ Cl=0.6, Cd= | 0.0057319
alpha (deg) | Cl | Cd | Cm | Cl/Cd
-13.5 | -0.239 | 0.09103 | -0.04 | -2.627
-13 | -0.276 | 0.08608 | -0.04 | -3.21
-12.5 | -0.308 | 0.0814 | -0.041 | -3.787
-12 | -0.335 | 0.07715 | -0.041 | -4.339
-11.5 | -0.355 | 0.07337 | -0.041 | -4.845
-11 | -0.37 | 0.06887 | -0.041 | -5.375
-10.5 | -0.378 | 0.06476 | -0.041 | -5.844
-10 | -0.381 | 0.05942 | -0.043 | -6.409
-9.5 | -0.376 | 0.05486 | -0.046 | -6.863
-9 | -0.368 | 0.04827 | -0.051 | -7.617
-8.5 | -0.427 | 0.00708 | -0.084 | -60.311
-8 | -0.397 | 0.00654 | -0.085 | -60.768
-7.5 | -0.361 | 0.00631 | -0.085 | -57.181
-7 | -0.318 | 0.00615 | -0.086 | -51.771
-6.5 | -0.271 | 0.00638 | -0.086 | -42.484
-6 | -0.22 | 0.00624 | -0.087 | -35.2
-5.5 | -0.165 | 0.00608 | -0.087 | -27.105
-5 | -0.108 | 0.00598 | -0.087 | -18.044
-4.5 | -0.05 | 0.00589 | -0.088 | -8.412
-4 | 0.01 | 0.00579 | -0.088 | 1.731
-3.5 | 0.07 | 0.00574 | -0.089 | 12.284
-3 | 0.132 | 0.00567 | -0.089 | 23.178
-2.5 | 0.193 | 0.00566 | -0.089 | 34.107
-2 | 0.255 | 0.00565 | -0.09 | 45.041
-1.5 | 0.316 | 0.00566 | -0.09 | 55.848
-1 | 0.379 | 0.0057 | -0.091 | 66.46
-0.5 | 0.44 | 0.00558 | -0.091 | 78.779
0 | 0.501 | 0.00558 | -0.092 | 89.791
0.5 | 0.562 | 0.00564 | -0.092 | 99.759
1 | 0.624 | 0.00579 | -0.093 | 107.797
1.5 | 0.685 | 0.00597 | -0.093 | 114.787
2 | 0.746 | 0.00579 | -0.093 | 128.819
2.5 | 0.803 | 0.00599 | -0.094 | 134.061
3 | 0.863 | 0.00622 | -0.094 | 138.756
3.5 | 0.923 | 0.0066 | -0.095 | 139.866
4 | 0.981 | 0.00691 | -0.095 | 142.072
4.5 | 1.039 | 0.00689 | -0.095 | 150.784
5 | 1.093 | 0.00749 | -0.096 | 145.969
5.5 | 1.147 | 0.0078 | -0.096 | 147.054
6 | 1.198 | 0.0093 | -0.097 | 128.781
6.5 | 1.243 | 0.00972 | -0.097 | 127.943
7 | 1.284 | 0.01017 | -0.097 | 126.196
7.5 | 1.319 | 0.01065 | -0.098 | 123.918
8 | 1.348 | 0.0111 | -0.098 | 121.379
8.5 | 1.362 | 0.01172 | -0.098 | 116.238
9 | 1.364 | 0.0124 | -0.098 | 109.999
9.5 | 1.353 | 0.01323 | -0.098 | 102.298
10 | 1.329 | 0.01398 | -0.099 | 95.099
10.5 | 1.291 | 0.01492 | -0.099 | 86.523
11 | 1.237 | 0.01603 | -0.099 | 77.167
11.5 | 1.17 | 0.01729 | -0.099 | 67.677
12 | 1.09 | 0.01873 | -0.099 | 58.211
12.5 | 0.997 | 0.02068 | -0.099 | 48.187
13 | 0.894 | 0.02322 | -0.098 | 38.499
13.5 | 0.783 | 0.02661 | -0.098 | 29.44
14 | 0.669 | 0.03018 | -0.097 | 22.161

## 150. Re 20M Mach 0.25 (2)
BIGFOIL.COM POLAR EXPORT
NACA63-611 a=0.6
NACA63-611 a=0.6 |  |  |  | Cl Max: | 1.8778 | at alpha= | 17.5 | deg
XFOIL ncrit=9 |  |  |  | L/D Max: | 164.631 | at alpha= | 2 | deg
Re: | 20000000 |  |  | Cd Min: | 0.2079 | at alpha= | -18.5 | deg
Mach: | 0.25 |  |  | Cl=0 at alpha= | -4.096 | deg
|  |  |  | @ Cl=0.1, Cd= | 0.0045434
|  |  |  | @ Cl=0.4, Cd= | 0.0043738
|  |  |  | @ Cl=0.6, Cd= | 0.0043
alpha (deg) | Cl | Cd | Cm | Cl/Cd
-18.5 | -0.5637 | 0.2079 | 0.0146 | -2.7114
-18 | -0.5456 | 0.20074 | 0.01 | -2.7179
-16.5 | -0.524 | 0.16768 | -0.0072 | -3.125
-16 | -0.5083 | 0.1603 | -0.0118 | -3.1709
-15.5 | -0.5163 | 0.14596 | -0.0196 | -3.5373
-14.5 | -1.0188 | 0.04162 | -0.0978 | -24.4786
-14 | -1.0718 | 0.03172 | -0.106 | -33.7894
-13.5 | -1.1073 | 0.02272 | -0.1066 | -48.7368
-13 | -1.0833 | 0.01736 | -0.1054 | -62.4021
-12.5 | -1.0354 | 0.0144 | -0.1038 | -71.9028
-12 | -0.9789 | 0.01253 | -0.1023 | -78.1245
-11.5 | -0.9188 | 0.01121 | -0.1009 | -81.9625
-11 | -0.8579 | 0.01003 | -0.0997 | -85.5334
-10.5 | -0.7963 | 0.00908 | -0.0988 | -87.6982
-10 | -0.7335 | 0.00843 | -0.0979 | -87.0107
-9.5 | -0.6706 | 0.00789 | -0.0972 | -84.9937
-9 | -0.6082 | 0.0073 | -0.0967 | -83.3151
-8.5 | -0.5457 | 0.00685 | -0.0963 | -79.6642
-8 | -0.483 | 0.0065 | -0.096 | -74.3077
-7.5 | -0.4206 | 0.00621 | -0.0958 | -67.7295
-7 | -0.3583 | 0.00594 | -0.0958 | -60.3199
-6.5 | -0.2963 | 0.00563 | -0.0958 | -52.6288
-6 | -0.2346 | 0.00535 | -0.0959 | -43.8505
-5.5 | -0.1728 | 0.00516 | -0.0961 | -33.4884
-5 | -0.1111 | 0.00499 | -0.0963 | -22.2645
-4 | 0.0118 | 0.00468 | -0.097 | 2.5214
-3.5 | 0.073 | 0.00457 | -0.0975 | 15.9737
-3 | 0.134 | 0.00451 | -0.0979 | 29.7118
-2.5 | 0.195 | 0.00443 | -0.0984 | 44.0181
-2 | 0.2558 | 0.0044 | -0.099 | 58.1364
-1.5 | 0.3165 | 0.00436 | -0.0995 | 72.5917
-1 | 0.3771 | 0.00437 | -0.1001 | 86.2929
-0.5 | 0.4375 | 0.00438 | -0.1007 | 99.8858
0 | 0.4979 | 0.00433 | -0.1013 | 114.9885
0.5 | 0.558 | 0.0043 | -0.102 | 129.7674
1 | 0.6179 | 0.0043 | -0.1026 | 143.6977
1.5 | 0.6771 | 0.00426 | -0.1033 | 158.9437
2 | 0.7359 | 0.00447 | -0.1038 | 164.6309
3 | 0.8499 | 0.00537 | -0.1042 | 158.2682
3.5 | 0.906 | 0.00591 | -0.1042 | 153.2995
4 | 0.9626 | 0.00635 | -0.1042 | 151.5906
4.5 | 1.0188 | 0.00679 | -0.1041 | 150.0442
5 | 1.0744 | 0.00726 | -0.1039 | 147.989
5.5 | 1.1302 | 0.00767 | -0.1036 | 147.3533
6 | 1.1863 | 0.00802 | -0.1033 | 147.9177
6.5 | 1.2416 | 0.00831 | -0.1029 | 149.4103
7 | 1.2935 | 0.00826 | -0.1018 | 156.5981
7.5 | 1.3483 | 0.00867 | -0.1012 | 155.5133
8 | 1.4012 | 0.00917 | -0.1002 | 152.8026
8.5 | 1.4529 | 0.00969 | -0.0989 | 149.9381
9 | 1.5017 | 0.01033 | -0.0971 | 145.3727
9.5 | 1.5486 | 0.01098 | -0.095 | 141.0383
10 | 1.5915 | 0.0117 | -0.0922 | 136.0256
10.5 | 1.6181 | 0.01242 | -0.0863 | 130.2818
11 | 1.6424 | 0.01347 | -0.0807 | 121.9302
11.5 | 1.6717 | 0.01464 | -0.0764 | 114.1872
12 | 1.699 | 0.01612 | -0.0722 | 105.397
12.5 | 1.7243 | 0.01787 | -0.0681 | 96.4913
13 | 1.75 | 0.01976 | -0.0643 | 88.5628
13.5 | 1.776 | 0.02176 | -0.0609 | 81.6176
14 | 1.7941 | 0.02444 | -0.057 | 73.4083
14.5 | 1.8167 | 0.02697 | -0.0539 | 67.36
15 | 1.8329 | 0.03012 | -0.0507 | 60.8533
15.5 | 1.8486 | 0.03356 | -0.0479 | 55.0834
16 | 1.8592 | 0.03773 | -0.0454 | 49.2764
16.5 | 1.8735 | 0.04181 | -0.0434 | 44.8099
17 | 1.8727 | 0.04766 | -0.0417 | 39.2929
17.5 | 1.8778 | 0.05329 | -0.0407 | 35.2374
18 | 1.8644 | 0.06142 | -0.0407 | 30.3549
18.5 | 1.8543 | 0.06976 | -0.0417 | 26.5811
19 | 1.8351 | 0.07979 | -0.0439 | 22.9991
19.5 | 1.8071 | 0.09173 | -0.0479 | 19.7002
20 | 1.7768 | 0.10472 | -0.0533 | 16.9672

## 151. Re 20M Mach 0.50 (1)
BIGFOIL.COM POLAR EXPORT
NACA63-611 a=0.6
NACA63-611 a=0.6 |  |  |  | Cl Max: | 1.341 | at alpha= | 7 | deg
JavaFoil+Calcfoil stall+Eppler ext transition |  |  |  | L/D Max: | 147.921 | at alpha= | 3 | deg
Re: | 20000000 |  |  | Cd Min: | 0.00583 | at alpha= | -2.5 | deg
Mach: | 0.5 |  |  | Cl=0 at alpha= | -4.0859 | deg
|  |  |  | @ Cl=0.1, Cd= | 0.0059106
|  |  |  | @ Cl=0.4, Cd= | 0.0058634
|  |  |  | @ Cl=0.6, Cd= | 0.0058732
alpha (deg) | Cl | Cd | Cm | Cl/Cd
-20 | -0.881 | 0.16678 | -0.05 | -5.285
-19.5 | -0.854 | 0.1646 | -0.05 | -5.186
-19 | -0.826 | 0.15659 | -0.05 | -5.273
-18.5 | -0.798 | 0.14938 | -0.05 | -5.341
-18 | -0.771 | 0.14143 | -0.05 | -5.448
-17.5 | -0.743 | 0.13353 | -0.05 | -5.567
-17 | -0.715 | 0.13125 | -0.049 | -5.447
-16.5 | -0.687 | 0.12511 | -0.049 | -5.491
-16 | -0.66 | 0.11782 | -0.049 | -5.598
-15.5 | -0.632 | 0.10834 | -0.05 | -5.837
-15 | -0.608 | 0.09374 | -0.054 | -6.49
-14.5 | -0.58 | 0.08933 | -0.053 | -6.494
-14 | -0.549 | 0.0954 | -0.049 | -5.752
-13.5 | -0.522 | 0.08671 | -0.05 | -6.018
-13 | -0.497 | 0.07728 | -0.054 | -6.43
-12.5 | -0.473 | 0.06752 | -0.059 | -7.01
-12 | -0.457 | 0.05168 | -0.068 | -8.839
-11.5 | -0.457 | 0.02515 | -0.08 | -18.182
-11 | -0.383 | 0.06647 | -0.051 | -5.768
-10.5 | -0.354 | 0.0663 | -0.048 | -5.342
-10 | -0.327 | 0.06011 | -0.05 | -5.442
-9.5 | -0.301 | 0.05327 | -0.055 | -5.659
-9 | -0.283 | 0.03848 | -0.069 | -7.357
-8.5 | -0.302 | 0.00729 | -0.094 | -41.362
-8 | -0.216 | 0.04927 | -0.049 | -4.385
-7.5 | -0.188 | 0.04847 | -0.046 | -3.876
-7 | -0.161 | 0.04459 | -0.048 | -3.602
-6.5 | -0.134 | 0.03915 | -0.056 | -3.429
-6 | -0.197 | 0.00676 | -0.097 | -29.169
-5.5 | -0.166 | 0.00657 | -0.097 | -25.21
-5 | -0.114 | 0.00639 | -0.098 | -17.778
-4.5 | -0.053 | 0.00618 | -0.098 | -8.649
-4 | 0.011 | 0.00605 | -0.099 | 1.814
-3.5 | 0.078 | 0.00593 | -0.099 | 13.108
-3 | 0.146 | 0.00587 | -0.1 | 24.866
-2.5 | 0.215 | 0.00583 | -0.1 | 36.872
-2 | 0.284 | 0.00584 | -0.101 | 48.661
-1.5 | 0.353 | 0.00585 | -0.101 | 60.405
-1 | 0.423 | 0.00587 | -0.102 | 72.102
-0.5 | 0.492 | 0.00595 | -0.102 | 82.635
0 | 0.56 | 0.00585 | -0.102 | 95.843
0.5 | 0.629 | 0.00589 | -0.103 | 106.69
1 | 0.697 | 0.00615 | -0.103 | 113.324
1.5 | 0.765 | 0.00604 | -0.104 | 126.552
2 | 0.833 | 0.00625 | -0.104 | 133.291
2.5 | 0.896 | 0.00654 | -0.105 | 137.057
3 | 0.963 | 0.00651 | -0.105 | 147.921
3.5 | 1.028 | 0.00702 | -0.106 | 146.489
4 | 1.091 | 0.00838 | -0.106 | 130.239
4.5 | 1.151 | 0.00896 | -0.106 | 128.482
5 | 1.206 | 0.01002 | -0.106 | 120.332
5.5 | 1.257 | 0.01059 | -0.107 | 118.678
6 | 1.303 | 0.01127 | -0.107 | 115.589
6.5 | 1.333 | 0.01198 | -0.107 | 111.213
7 | 1.341 | 0.01277 | -0.107 | 105.024
7.5 | 1.309 | 0.01398 | -0.108 | 93.601
8 | 1.162 | 0.01555 | -0.108 | 74.718
8.5 | 0.816 | 0.01712 | -0.108 | 47.67
9 | 0.847 | 0.01726 | -0.108 | 49.06
9.5 | 0.874 | 0.01923 | -0.108 | 45.45
10 | 0.906 | 0.01895 | -0.109 | 47.788
10.5 | 0.933 | 0.02088 | -0.109 | 44.693
11 | 0.958 | 0.02376 | -0.108 | 40.296
11.5 | 0.991 | 0.02272 | -0.109 | 43.612
12 | 1.017 | 0.02502 | -0.109 | 40.629

## 152. Re 20M Mach 0.50 (2)
BIGFOIL.COM POLAR EXPORT
NACA63-611 a=0.6
NACA63-611 a=0.6 |  |  |  | Cl Max: | 1.5822 | at alpha= | 9 | deg
XFOIL ncrit=9 |  |  |  | L/D Max: | 195.394 | at alpha= | 2.5 | deg
Re: | 20000000 |  |  | Cd Min: | 0.2581 | at alpha= | -20 | deg
Mach: | 0.5 |  |  | Cl=0 at alpha= | -4.0417 | deg
|  |  |  | @ Cl=0.1, Cd= | 0.0047001
|  |  |  | @ Cl=0.4, Cd= | 0.0044047
|  |  |  | @ Cl=0.6, Cd= | 0.0043571
alpha (deg) | Cl | Cd | Cm | Cl/Cd
-20 | -0.6584 | 0.2581 | 0.0384 | -2.5509
-19 | -0.6115 | 0.24177 | 0.0277 | -2.5293
-18.5 | -0.5883 | 0.23342 | 0.0224 | -2.5203
-18 | -0.564 | 0.22598 | 0.0171 | -2.4958
-17.5 | -0.5426 | 0.21656 | 0.0118 | -2.5055
-17 | -0.5166 | 0.21018 | 0.0068 | -2.4579
-16.5 | -0.4962 | 0.20009 | 0.0015 | -2.4799
-16 | -0.4767 | 0.19016 | -0.0039 | -2.5068
-15.5 | -0.456 | 0.18132 | -0.0091 | -2.5149
-15 | -0.4334 | 0.17341 | -0.0141 | -2.4993
-14.5 | -0.4112 | 0.16565 | -0.0189 | -2.4823
-14 | -0.3889 | 0.15814 | -0.0237 | -2.4592
-13.5 | -0.3844 | 0.14511 | -0.0302 | -2.649
-13 | -0.3666 | 0.13691 | -0.0352 | -2.6777
-12.5 | -0.3477 | 0.1292 | -0.0399 | -2.6912
-12 | -0.3331 | 0.12081 | -0.0449 | -2.7572
-11.5 | -0.326 | 0.11118 | -0.0506 | -2.9322
-11 | -0.3111 | 0.10347 | -0.0553 | -3.0067
-10.5 | -0.2932 | 0.09676 | -0.0595 | -3.0302
-10 | -0.284 | 0.08882 | -0.0644 | -3.1975
-9.5 | -0.296 | 0.07792 | -0.0714 | -3.7988
-9 | -0.2965 | 0.06962 | -0.0767 | -4.2588
-8.5 | -0.3003 | 0.06164 | -0.0818 | -4.8718
-8 | -0.3111 | 0.05412 | -0.0858 | -5.7483
-7.5 | -0.3154 | 0.04652 | -0.0932 | -6.7799
-7 | -0.31 | 0.0347 | -0.1067 | -8.9337
-6.5 | -0.3006 | 0.02327 | -0.1132 | -12.9179
-6 | -0.2826 | 0.01057 | -0.1165 | -26.736
-5.5 | -0.2196 | 0.00634 | -0.1153 | -34.6372
-5 | -0.1437 | 0.00551 | -0.1139 | -26.0799
-4.5 | -0.0681 | 0.00516 | -0.1129 | -13.1977
-4 | 0.0062 | 0.00494 | -0.1124 | 1.2551
-3.5 | 0.0794 | 0.00474 | -0.1121 | 16.7511
-3 | 0.1516 | 0.0046 | -0.1121 | 32.9565
-2.5 | 0.2231 | 0.00453 | -0.1123 | 49.2494
-2 | 0.2939 | 0.00445 | -0.1127 | 66.0449
-1.5 | 0.3644 | 0.00442 | -0.1132 | 82.4434
-1 | 0.4344 | 0.00439 | -0.1138 | 98.9522
-0.5 | 0.5041 | 0.00439 | -0.1144 | 114.8292
0 | 0.5735 | 0.00438 | -0.1151 | 130.9361
1 | 0.7123 | 0.00426 | -0.1166 | 167.2066
1.5 | 0.781 | 0.00416 | -0.1174 | 187.7404
2 | 0.8489 | 0.00439 | -0.1178 | 193.3713
2.5 | 0.9164 | 0.00469 | -0.1181 | 195.3945
3 | 0.9821 | 0.00518 | -0.1179 | 189.5946
3.5 | 1.0411 | 0.00619 | -0.1167 | 168.1906
4 | 1.1024 | 0.0069 | -0.1155 | 159.7681
4.5 | 1.1632 | 0.00758 | -0.1139 | 153.4565
5 | 1.2222 | 0.0083 | -0.1117 | 147.253
5.5 | 1.2832 | 0.00885 | -0.1096 | 144.9944
6.5 | 1.3986 | 0.00996 | -0.1034 | 140.4217
7 | 1.4329 | 0.01016 | -0.096 | 141.0335
7.5 | 1.4683 | 0.01122 | -0.0893 | 130.8645
8 | 1.508 | 0.01255 | -0.0836 | 120.1594
8.5 | 1.5482 | 0.01413 | -0.078 | 109.5683
9 | 1.5822 | 0.01627 | -0.0716 | 97.2465
10 | 1.5446 | 0.02718 | -0.0536 | 56.8286
10.5 | 1.5168 | 0.03436 | -0.0468 | 44.1444
11 | 1.4861 | 0.04292 | -0.0422 | 34.6249
11.5 | 1.453 | 0.05302 | -0.0406 | 27.4048
12 | 1.4139 | 0.06517 | -0.0422 | 21.6956
12.5 | 1.3727 | 0.07916 | -0.047 | 17.3408
13 | 1.3482 | 0.09233 | -0.053 | 14.602
13.5 | 1.3133 | 0.10833 | -0.062 | 12.1231
14 | 1.2851 | 0.12455 | -0.0722 | 10.3179