## index
index | Re | Mach | Datasource
1 | 50000 | 0 | JavaFoil+Calcfoil stall+Eppler ext transition
2 | 50000 | 0 | XFOIL ncrit=9
3 | 50000 | 0.1 | JavaFoil+Calcfoil stall+Eppler ext transition
4 | 50000 | 0.1 | XFOIL ncrit=9
5 | 50000 | 0.25 | JavaFoil+Calcfoil stall+Eppler ext transition
6 | 50000 | 0.25 | XFOIL ncrit=9
7 | 50000 | 0.5 | JavaFoil+Calcfoil stall+Eppler ext transition
8 | 50000 | 0.5 | XFOIL ncrit=9
9 | 100000 | 0 | JavaFoil+Calcfoil stall+Eppler ext transition
10 | 100000 | 0 | XFOIL ncrit=9
11 | 100000 | 0.1 | JavaFoil+Calcfoil stall+Eppler ext transition
12 | 100000 | 0.1 | XFOIL ncrit=9
13 | 100000 | 0.25 | JavaFoil+Calcfoil stall+Eppler ext transition
14 | 100000 | 0.25 | XFOIL ncrit=9
15 | 100000 | 0.5 | JavaFoil+Calcfoil stall+Eppler ext transition
16 | 100000 | 0.5 | XFOIL ncrit=9
17 | 250000 | 0 | JavaFoil+Calcfoil stall+Eppler ext transition
18 | 250000 | 0 | XFOIL ncrit=9
19 | 250000 | 0.1 | JavaFoil+Calcfoil stall+Eppler ext transition
20 | 250000 | 0.1 | XFOIL ncrit=9
21 | 250000 | 0.25 | JavaFoil+Calcfoil stall+Eppler ext transition
22 | 250000 | 0.25 | XFOIL ncrit=9
23 | 250000 | 0.5 | JavaFoil+Calcfoil stall+Eppler ext transition
24 | 250000 | 0.5 | XFOIL ncrit=9
25 | 500000 | 0 | JavaFoil+Calcfoil stall+Eppler ext transition
26 | 500000 | 0 | XFOIL ncrit=9
27 | 500000 | 0.1 | JavaFoil+Calcfoil stall+Eppler ext transition
28 | 500000 | 0.1 | XFOIL ncrit=9
29 | 500000 | 0.25 | JavaFoil+Calcfoil stall+Eppler ext transition
30 | 500000 | 0.25 | XFOIL ncrit=9
31 | 500000 | 0.5 | JavaFoil+Calcfoil stall+Eppler ext transition
32 | 500000 | 0.5 | XFOIL ncrit=9
33 | 750000 | 0 | JavaFoil+Calcfoil stall+Eppler ext transition
34 | 750000 | 0 | XFOIL ncrit=9
35 | 750000 | 0.1 | JavaFoil+Calcfoil stall+Eppler ext transition
36 | 750000 | 0.1 | XFOIL ncrit=9
37 | 750000 | 0.25 | JavaFoil+Calcfoil stall+Eppler ext transition
38 | 750000 | 0.25 | XFOIL ncrit=9
39 | 750000 | 0.5 | JavaFoil+Calcfoil stall+Eppler ext transition
40 | 750000 | 0.5 | XFOIL ncrit=9
41 | 1000000 | 0 | JavaFoil+Calcfoil stall+Eppler ext transition
42 | 1000000 | 0 | XFOIL ncrit=9
43 | 1000000 | 0.1 | JavaFoil+Calcfoil stall+Eppler ext transition
44 | 1000000 | 0.1 | XFOIL ncrit=9
45 | 1000000 | 0.25 | JavaFoil+Calcfoil stall+Eppler ext transition
46 | 1000000 | 0.25 | XFOIL ncrit=9
47 | 1000000 | 0.5 | JavaFoil+Calcfoil stall+Eppler ext transition
48 | 1000000 | 0.5 | XFOIL ncrit=9
49 | 2000000 | 0 | JavaFoil+Calcfoil stall+Eppler ext transition
50 | 2000000 | 0 | XFOIL ncrit=9
51 | 2000000 | 0.1 | JavaFoil+Calcfoil stall+Eppler ext transition
52 | 2000000 | 0.1 | XFOIL ncrit=9
53 | 2000000 | 0.25 | JavaFoil+Calcfoil stall+Eppler ext transition
54 | 2000000 | 0.25 | XFOIL ncrit=9
55 | 2000000 | 0.5 | JavaFoil+Calcfoil stall+Eppler ext transition
56 | 2000000 | 0.5 | XFOIL ncrit=9
57 | 3000000 | 0 | JavaFoil+Calcfoil stall+Eppler ext transition
58 | 3000000 | 0 | XFOIL ncrit=9
59 | 3000000 | 0.1 | JavaFoil+Calcfoil stall+Eppler ext transition
60 | 3000000 | 0.1 | XFOIL ncrit=9
61 | 3000000 | 0.25 | JavaFoil+Calcfoil stall+Eppler ext transition
62 | 3000000 | 0.25 | XFOIL ncrit=9
63 | 3000000 | 0.5 | JavaFoil+Calcfoil stall+Eppler ext transition
64 | 3000000 | 0.5 | XFOIL ncrit=9
65 | 4000000 | 0 | JavaFoil+Calcfoil stall+Eppler ext transition
66 | 4000000 | 0 | XFOIL ncrit=9
67 | 4000000 | 0.1 | JavaFoil+Calcfoil stall+Eppler ext transition
68 | 4000000 | 0.1 | XFOIL ncrit=9
69 | 4000000 | 0.25 | JavaFoil+Calcfoil stall+Eppler ext transition
70 | 4000000 | 0.25 | XFOIL ncrit=9
71 | 4000000 | 0.5 | JavaFoil+Calcfoil stall+Eppler ext transition
72 | 4000000 | 0.5 | XFOIL ncrit=9
73 | 5000000 | 0 | JavaFoil+Calcfoil stall+Eppler ext transition
74 | 5000000 | 0 | XFOIL ncrit=9
75 | 5000000 | 0.1 | JavaFoil+Calcfoil stall+Eppler ext transition
76 | 5000000 | 0.1 | XFOIL ncrit=9
77 | 5000000 | 0.25 | JavaFoil+Calcfoil stall+Eppler ext transition
78 | 5000000 | 0.25 | XFOIL ncrit=9
79 | 5000000 | 0.5 | JavaFoil+Calcfoil stall+Eppler ext transition
80 | 5000000 | 0.5 | XFOIL ncrit=9
81 | 6000000 | 0 | JavaFoil+Calcfoil stall+Eppler ext transition
82 | 6000000 | 0 | XFOIL ncrit=9
83 | 6000000 | 0.1 | JavaFoil+Calcfoil stall+Eppler ext transition
84 | 6000000 | 0.1 | XFOIL ncrit=9
85 | 6000000 | 0.25 | JavaFoil+Calcfoil stall+Eppler ext transition
86 | 6000000 | 0.25 | XFOIL ncrit=9
87 | 6000000 | 0.5 | JavaFoil+Calcfoil stall+Eppler ext transition
88 | 6000000 | 0.5 | XFOIL ncrit=9
89 | 7000000 | 0 | JavaFoil+Calcfoil stall+Eppler ext transition
90 | 7000000 | 0 | XFOIL ncrit=9
91 | 7000000 | 0.1 | JavaFoil+Calcfoil stall+Eppler ext transition
92 | 7000000 | 0.1 | XFOIL ncrit=9
93 | 7000000 | 0.25 | JavaFoil+Calcfoil stall+Eppler ext transition
94 | 7000000 | 0.25 | XFOIL ncrit=9
95 | 7000000 | 0.5 | JavaFoil+Calcfoil stall+Eppler ext transition
96 | 7000000 | 0.5 | XFOIL ncrit=9
97 | 8000000 | 0 | JavaFoil+Calcfoil stall+Eppler ext transition
98 | 8000000 | 0 | XFOIL ncrit=9
99 | 8000000 | 0.1 | JavaFoil+Calcfoil stall+Eppler ext transition
100 | 8000000 | 0.1 | XFOIL ncrit=9
101 | 8000000 | 0.25 | JavaFoil+Calcfoil stall+Eppler ext transition
102 | 8000000 | 0.25 | XFOIL ncrit=9
103 | 8000000 | 0.5 | JavaFoil+Calcfoil stall+Eppler ext transition
104 | 8000000 | 0.5 | XFOIL ncrit=9
105 | 10000000 | 0 | JavaFoil+Calcfoil stall+Eppler ext transition
106 | 10000000 | 0 | XFOIL ncrit=9
107 | 10000000 | 0.1 | JavaFoil+Calcfoil stall+Eppler ext transition
108 | 10000000 | 0.1 | XFOIL ncrit=9
109 | 10000000 | 0.25 | JavaFoil+Calcfoil stall+Eppler ext transition
110 | 10000000 | 0.25 | XFOIL ncrit=9
111 | 10000000 | 0.5 | JavaFoil+Calcfoil stall+Eppler ext transition
112 | 10000000 | 0.5 | XFOIL ncrit=9
113 | 12000000 | 0 | JavaFoil+Calcfoil stall+Eppler ext transition
114 | 12000000 | 0 | XFOIL ncrit=9
115 | 12000000 | 0.1 | JavaFoil+Calcfoil stall+Eppler ext transition
116 | 12000000 | 0.1 | XFOIL ncrit=9
117 | 12000000 | 0.25 | JavaFoil+Calcfoil stall+Eppler ext transition
118 | 12000000 | 0.25 | XFOIL ncrit=9
119 | 12000000 | 0.5 | JavaFoil+Calcfoil stall+Eppler ext transition
120 | 12000000 | 0.5 | XFOIL ncrit=9
121 | 14000000 | 0 | JavaFoil+Calcfoil stall+Eppler ext transition
122 | 14000000 | 0 | XFOIL ncrit=9
123 | 14000000 | 0.1 | JavaFoil+Calcfoil stall+Eppler ext transition
124 | 14000000 | 0.1 | XFOIL ncrit=9
125 | 14000000 | 0.25 | JavaFoil+Calcfoil stall+Eppler ext transition
126 | 14000000 | 0.25 | XFOIL ncrit=9
127 | 14000000 | 0.5 | JavaFoil+Calcfoil stall+Eppler ext transition
128 | 14000000 | 0.5 | XFOIL ncrit=9
129 | 16000000 | 0 | JavaFoil+Calcfoil stall+Eppler ext transition
130 | 16000000 | 0 | XFOIL ncrit=9
131 | 16000000 | 0.1 | JavaFoil+Calcfoil stall+Eppler ext transition
132 | 16000000 | 0.1 | XFOIL ncrit=9
133 | 16000000 | 0.25 | JavaFoil+Calcfoil stall+Eppler ext transition
134 | 16000000 | 0.25 | XFOIL ncrit=9
135 | 16000000 | 0.5 | JavaFoil+Calcfoil stall+Eppler ext transition
136 | 16000000 | 0.5 | XFOIL ncrit=9
137 | 18000000 | 0 | JavaFoil+Calcfoil stall+Eppler ext transition
138 | 18000000 | 0 | XFOIL ncrit=9
139 | 18000000 | 0.1 | JavaFoil+Calcfoil stall+Eppler ext transition
140 | 18000000 | 0.1 | XFOIL ncrit=9
141 | 18000000 | 0.25 | JavaFoil+Calcfoil stall+Eppler ext transition
142 | 18000000 | 0.25 | XFOIL ncrit=9
143 | 18000000 | 0.5 | JavaFoil+Calcfoil stall+Eppler ext transition
144 | 18000000 | 0.5 | XFOIL ncrit=9
145 | 20000000 | 0 | JavaFoil+Calcfoil stall+Eppler ext transition
146 | 20000000 | 0 | XFOIL ncrit=9
147 | 20000000 | 0.1 | JavaFoil+Calcfoil stall+Eppler ext transition
148 | 20000000 | 0.1 | XFOIL ncrit=9
149 | 20000000 | 0.25 | JavaFoil+Calcfoil stall+Eppler ext transition
150 | 20000000 | 0.25 | XFOIL ncrit=9
151 | 20000000 | 0.5 | JavaFoil+Calcfoil stall+Eppler ext transition
152 | 20000000 | 0.5 | XFOIL ncrit=9

## 1. Re 50k Mach 0.00 (1)
BIGFOIL.COM POLAR EXPORT
goe269
GOE 269 |  |  |  | Cl Max: | 1.436 | at alpha= | 9.5 | deg
JavaFoil+Calcfoil stall+Eppler ext transition |  |  |  | L/D Max: | 43.173 | at alpha= | 4.5 | deg
Re: | 50000 |  |  | Cd Min: | 0.0191 | at alpha= | 0 | deg
Mach: | 0 |  |  | Cl=0 at alpha= | -4.7143 | deg
|  |  |  | @ Cl=0.1, Cd= | 0.04865
|  |  |  | @ Cl=0.4, Cd= | 0.038577
|  |  |  | @ Cl=0.6, Cd= | 0.019481
alpha (deg) | Cl | Cd | Cm | Cl/Cd
-19 | -0.42 | 0.39475 | -0.03 | -1.064
-18.5 | -0.433 | 0.35128 | -0.03 | -1.234
-18 | -0.446 | 0.34382 | -0.031 | -1.297
-17.5 | -0.458 | 0.31487 | -0.031 | -1.455
-17 | -0.47 | 0.30008 | -0.031 | -1.565
-16.5 | -0.48 | 0.27904 | -0.031 | -1.719
-16 | -0.489 | 0.25852 | -0.031 | -1.89
-15.5 | -0.496 | 0.23603 | -0.031 | -2.102
-15 | -0.502 | 0.22477 | -0.032 | -2.231
-14.5 | -0.505 | 0.20461 | -0.032 | -2.468
-14 | -0.506 | 0.1939 | -0.032 | -2.609
-13.5 | -0.504 | 0.18266 | -0.032 | -2.759
-13 | -0.499 | 0.16729 | -0.032 | -2.984
-12.5 | -0.491 | 0.15688 | -0.033 | -3.132
-12 | -0.474 | 0.14447 | -0.033 | -3.282
-11.5 | -0.454 | 0.13433 | -0.033 | -3.381
-11 | -0.432 | 0.12401 | -0.034 | -3.484
-10.5 | -0.408 | 0.11647 | -0.034 | -3.502
-10 | -0.382 | 0.10798 | -0.034 | -3.535
-9.5 | -0.354 | 0.10111 | -0.035 | -3.497
-9 | -0.323 | 0.09343 | -0.035 | -3.46
-8.5 | -0.291 | 0.08739 | -0.035 | -3.333
-8 | -0.258 | 0.0817 | -0.035 | -3.152
-7.5 | -0.222 | 0.07623 | -0.037 | -2.914
-7 | -0.185 | 0.06985 | -0.037 | -2.651
-6.5 | -0.147 | 0.06651 | -0.038 | -2.207
-6 | -0.107 | 0.06242 | -0.038 | -1.716
-5.5 | -0.066 | 0.05843 | -0.038 | -1.134
-5 | -0.024 | 0.05561 | -0.039 | -0.439
-4.5 | 0.018 | 0.05287 | -0.039 | 0.347
-4 | 0.062 | 0.05036 | -0.039 | 1.229
-3.5 | 0.106 | 0.04838 | -0.04 | 2.193
-3 | 0.151 | 0.04489 | -0.041 | 3.36
-2.5 | 0.196 | 0.04341 | -0.041 | 4.518
-2 | 0.242 | 0.04234 | -0.042 | 5.708
-1.5 | 0.288 | 0.043 | -0.044 | 6.697
-1 | 0.334 | 0.0422 | -0.046 | 7.925
-0.5 | 0.381 | 0.04174 | -0.047 | 9.135
0 | 0.517 | 0.0191 | -0.048 | 27.054
0.5 | 0.571 | 0.01935 | -0.049 | 29.49
1 | 0.624 | 0.01959 | -0.05 | 31.867
1.5 | 0.7 | 0.01983 | -0.052 | 35.283
2 | 0.756 | 0.02022 | -0.053 | 37.406
2.5 | 0.813 | 0.02072 | -0.054 | 39.247
3 | 0.87 | 0.02122 | -0.055 | 40.988
3.5 | 0.926 | 0.02184 | -0.055 | 42.414
4 | 0.962 | 0.02264 | -0.055 | 42.475
4.5 | 1.014 | 0.02349 | -0.056 | 43.173
5 | 1.065 | 0.02631 | -0.094 | 40.487
5.5 | 1.126 | 0.02814 | -0.095 | 40
6 | 1.174 | 0.02951 | -0.095 | 39.805
6.5 | 1.221 | 0.03078 | -0.095 | 39.678
7 | 1.266 | 0.03228 | -0.095 | 39.225
7.5 | 1.308 | 0.03405 | -0.095 | 38.405
8 | 1.338 | 0.03681 | -0.094 | 36.348
8.5 | 1.387 | 0.03869 | -0.095 | 35.863
9 | 1.413 | 0.04256 | -0.094 | 33.198
9.5 | 1.436 | 0.04622 | -0.093 | 31.071
10 | 1.294 | 0.08008 | -0.064 | 16.155
10.5 | 1.298 | 0.0888 | -0.054 | 14.619
11 | 1.31 | 0.09536 | -0.05 | 13.743
11.5 | 1.321 | 0.10233 | -0.049 | 12.911
12 | 1.328 | 0.10948 | -0.049 | 12.128
12.5 | 1.328 | 0.11816 | -0.048 | 11.24
13 | 1.323 | 0.12598 | -0.047 | 10.499
13.5 | 1.312 | 0.13332 | -0.046 | 9.841
14 | 1.296 | 0.1441 | -0.044 | 8.997
14.5 | 1.277 | 0.15343 | -0.043 | 8.321

## 2. Re 50k Mach 0.00 (2)
BIGFOIL.COM POLAR EXPORT
goe269
GOE 269 |  |  |  | Cl Max: | 1.4665 | at alpha= | 11 | deg
XFOIL ncrit=9 |  |  |  | L/D Max: | 35.9738 | at alpha= | 7.5 | deg
Re: | 50000 |  |  | Cd Min: | 0.25127 | at alpha= | -19.5 | deg
Mach: | 0 |  |  | Cl=0 at alpha= | -0.75301 | deg
|  |  |  | @ Cl=0.1, Cd= | 0.037644
|  |  |  | @ Cl=0.4, Cd= | 0.033793
|  |  |  | @ Cl=0.6, Cd= | 0.030969
alpha (deg) | Cl | Cd | Cm | Cl/Cd
-19.5 | -0.6931 | 0.25127 | 0.0542 | -2.7584
-19 | -0.6741 | 0.24304 | 0.0511 | -2.7736
-18.5 | -0.6559 | 0.23679 | 0.0474 | -2.77
-18 | -0.6382 | 0.23143 | 0.0433 | -2.7576
-17.5 | -0.6234 | 0.22925 | 0.0382 | -2.7193
-16.5 | -0.5867 | 0.21314 | 0.0319 | -2.7527
-16 | -0.5684 | 0.20594 | 0.029 | -2.76
-15.5 | -0.5516 | 0.19987 | 0.0257 | -2.7598
-15 | -0.5382 | 0.19633 | 0.0214 | -2.7413
-14.5 | -0.536 | 0.19802 | 0.016 | -2.7068
-14 | -0.5058 | 0.18184 | 0.0156 | -2.7816
-13.5 | -0.4885 | 0.17453 | 0.0134 | -2.7989
-13 | -0.4741 | 0.16861 | 0.0104 | -2.8118
-12.5 | -0.4685 | 0.1667 | 0.0059 | -2.8104
-12 | -0.4515 | 0.15771 | 0.0038 | -2.8628
-11.5 | -0.4324 | 0.1493 | 0.0026 | -2.8962
-11 | -0.4203 | 0.14375 | -0.0002 | -2.9238
-10.5 | -0.4209 | 0.14273 | -0.0054 | -2.9489
-10 | -0.3952 | 0.13098 | -0.0052 | -3.0173
-9.5 | -0.382 | 0.12507 | -0.0074 | -3.0543
-9 | -0.3863 | 0.1244 | -0.0132 | -3.1053
-8.5 | -0.3582 | 0.1129 | -0.0121 | -3.1727
-8 | -0.3494 | 0.10807 | -0.0145 | -3.2331
-7.5 | -0.342 | 0.10276 | -0.0177 | -3.3281
-7 | -0.3256 | 0.09686 | -0.0199 | -3.3616
-6 | -0.2898 | 0.08803 | -0.0336 | -3.2921
-5.5 | -0.2784 | 0.08025 | -0.0279 | -3.4692
-5 | -0.2642 | 0.07515 | -0.0288 | -3.5156
-4.5 | -0.2401 | 0.07118 | -0.0347 | -3.3731
-4 | -0.2281 | 0.06561 | -0.0322 | -3.4766
-3.5 | -0.2061 | 0.06106 | -0.0334 | -3.3754
-3 | -0.1866 | 0.05659 | -0.0322 | -3.2974
-1.5 | -0.1552 | 0.04367 | -0.012 | -3.5539
-1 | -0.1353 | 0.03919 | -0.0061 | -3.4524
-0.5 | 0.1386 | 0.03739 | -0.0697 | 3.7069
0 | 0.3076 | 0.03534 | -0.0928 | 8.704
0.5 | 0.4211 | 0.03344 | -0.1033 | 12.5927
1 | 0.5245 | 0.03204 | -0.1111 | 16.3702
1.5 | 0.6197 | 0.03069 | -0.1167 | 20.1922
2 | 0.6941 | 0.02977 | -0.1189 | 23.3154
3 | 0.8107 | 0.03028 | -0.1158 | 26.7734
3.5 | 0.8647 | 0.03132 | -0.1141 | 27.6086
4 | 0.9154 | 0.03258 | -0.1122 | 28.097
4.5 | 0.9646 | 0.03383 | -0.1098 | 28.5132
5 | 1.0162 | 0.03409 | -0.1061 | 29.8093
5.5 | 1.0707 | 0.03358 | -0.1017 | 31.8851
6 | 1.1144 | 0.03448 | -0.0981 | 32.3202
6.5 | 1.1672 | 0.03415 | -0.0941 | 34.1786
7 | 1.2146 | 0.03434 | -0.0899 | 35.3698
7.5 | 1.2616 | 0.03507 | -0.0859 | 35.9738
8 | 1.3055 | 0.03696 | -0.0823 | 35.322
8.5 | 1.3477 | 0.03923 | -0.0792 | 34.3538
9 | 1.3799 | 0.04248 | -0.0758 | 32.4835
9.5 | 1.4188 | 0.04476 | -0.0724 | 31.6979
10 | 1.4388 | 0.04627 | -0.0673 | 31.0957
10.5 | 1.4528 | 0.05014 | -0.0621 | 28.9749
11 | 1.4665 | 0.05684 | -0.0577 | 25.8005
11.5 | 1.4661 | 0.06452 | -0.053 | 22.7232
12 | 1.4256 | 0.07309 | -0.0468 | 19.5047
12.5 | 1.3725 | 0.08344 | -0.0446 | 16.4489
13 | 1.3129 | 0.09741 | -0.0482 | 13.4781
14.5 | 1.0564 | 0.20064 | -0.1179 | 5.2652
15 | 1.0569 | 0.20725 | -0.1217 | 5.0996
15.5 | 1.0683 | 0.21532 | -0.1247 | 4.9615
16 | 1.0792 | 0.22261 | -0.1279 | 4.8479

## 3. Re 50k Mach 0.10 (1)
BIGFOIL.COM POLAR EXPORT
goe269
GOE 269 |  |  |  | Cl Max: | 1.435 | at alpha= | 9.5 | deg
JavaFoil+Calcfoil stall+Eppler ext transition |  |  |  | L/D Max: | 43.124 | at alpha= | 4.5 | deg
Re: | 50000 |  |  | Cd Min: | 0.01918 | at alpha= | 0 | deg
Mach: | 0.1 |  |  | Cl=0 at alpha= | -4.7143 | deg
|  |  |  | @ Cl=0.1, Cd= | 0.048692
|  |  |  | @ Cl=0.4, Cd= | 0.038981
|  |  |  | @ Cl=0.6, Cd= | 0.019428
alpha (deg) | Cl | Cd | Cm | Cl/Cd
-18.5 | -0.395 | 0.39654 | -0.03 | -0.997
-18 | -0.411 | 0.35858 | -0.03 | -1.145
-17.5 | -0.425 | 0.34651 | -0.031 | -1.227
-17 | -0.439 | 0.32405 | -0.031 | -1.355
-16.5 | -0.452 | 0.28027 | -0.031 | -1.612
-16 | -0.464 | 0.26621 | -0.031 | -1.741
-15.5 | -0.474 | 0.2515 | -0.031 | -1.884
-15 | -0.482 | 0.23637 | -0.032 | -2.039
-14.5 | -0.488 | 0.21226 | -0.032 | -2.299
-14 | -0.491 | 0.19732 | -0.032 | -2.491
-13.5 | -0.492 | 0.18873 | -0.032 | -2.608
-13 | -0.49 | 0.17639 | -0.032 | -2.776
-12.5 | -0.484 | 0.15997 | -0.033 | -3.024
-12 | -0.468 | 0.15152 | -0.033 | -3.089
-11.5 | -0.449 | 0.1361 | -0.033 | -3.301
-11 | -0.428 | 0.13046 | -0.034 | -3.283
-10.5 | -0.405 | 0.12021 | -0.034 | -3.37
-10 | -0.38 | 0.10704 | -0.034 | -3.547
-9.5 | -0.352 | 0.10004 | -0.035 | -3.52
-9 | -0.323 | 0.09425 | -0.035 | -3.422
-8.5 | -0.291 | 0.08819 | -0.035 | -3.299
-8 | -0.257 | 0.08335 | -0.036 | -3.089
-7.5 | -0.222 | 0.07561 | -0.037 | -2.939
-7 | -0.185 | 0.07082 | -0.037 | -2.618
-6.5 | -0.147 | 0.06612 | -0.038 | -2.224
-6 | -0.107 | 0.06208 | -0.038 | -1.73
-5.5 | -0.066 | 0.05893 | -0.038 | -1.128
-5 | -0.024 | 0.05571 | -0.039 | -0.44
-4.5 | 0.018 | 0.05296 | -0.039 | 0.348
-4 | 0.062 | 0.05017 | -0.04 | 1.239
-3.5 | 0.107 | 0.04842 | -0.04 | 2.201
-3 | 0.152 | 0.04492 | -0.041 | 3.374
-2.5 | 0.197 | 0.04339 | -0.041 | 4.54
-2 | 0.243 | 0.04236 | -0.042 | 5.732
-1.5 | 0.289 | 0.04307 | -0.045 | 6.719
-1 | 0.336 | 0.04226 | -0.046 | 7.954
-0.5 | 0.383 | 0.04181 | -0.047 | 9.164
0 | 0.519 | 0.01918 | -0.048 | 27.059
0.5 | 0.574 | 0.01937 | -0.049 | 29.635
1 | 0.646 | 0.01953 | -0.052 | 33.098
1.5 | 0.703 | 0.01988 | -0.052 | 35.375
2 | 0.76 | 0.0203 | -0.053 | 37.457
2.5 | 0.817 | 0.02077 | -0.054 | 39.35
3 | 0.874 | 0.02128 | -0.055 | 41.066
3.5 | 0.931 | 0.02191 | -0.056 | 42.477
4 | 0.966 | 0.02276 | -0.055 | 42.444
4.5 | 1.019 | 0.02363 | -0.056 | 43.124
5 | 1.071 | 0.02642 | -0.094 | 40.516
5.5 | 1.13 | 0.02831 | -0.095 | 39.926
6 | 1.179 | 0.02965 | -0.095 | 39.779
6.5 | 1.226 | 0.031 | -0.096 | 39.554
7 | 1.271 | 0.03254 | -0.096 | 39.062
7.5 | 1.312 | 0.03434 | -0.096 | 38.201
8 | 1.339 | 0.03735 | -0.094 | 35.855
8.5 | 1.39 | 0.03923 | -0.096 | 35.435
9 | 1.416 | 0.04318 | -0.094 | 32.796
9.5 | 1.435 | 0.04746 | -0.093 | 30.232
10 | 1.374 | 0.06501 | -0.083 | 21.128
10.5 | 1.296 | 0.08911 | -0.05 | 14.546
11 | 1.311 | 0.0958 | -0.05 | 13.689
11.5 | 1.321 | 0.10344 | -0.05 | 12.771
12 | 1.325 | 0.10985 | -0.049 | 12.059
12.5 | 1.322 | 0.11923 | -0.048 | 11.092
13 | 1.314 | 0.12505 | -0.047 | 10.508
13.5 | 1.3 | 0.13753 | -0.045 | 9.451
14 | 1.281 | 0.14599 | -0.044 | 8.771
14.5 | 1.256 | 0.15785 | -0.043 | 7.96

## 4. Re 50k Mach 0.10 (2)
BIGFOIL.COM POLAR EXPORT
goe269
GOE 269 |  |  |  | Cl Max: | 1.4624 | at alpha= | 11 | deg
XFOIL ncrit=9 |  |  |  | L/D Max: | 35.73 | at alpha= | 7.5 | deg
Re: | 50000 |  |  | Cd Min: | 0.22359 | at alpha= | 16 | deg
Mach: | 0.1 |  |  | Cl=0 at alpha= | -0.75565 | deg
|  |  |  | @ Cl=0.1, Cd= | 0.037892
|  |  |  | @ Cl=0.4, Cd= | 0.034021
|  |  |  | @ Cl=0.6, Cd= | 0.031333
alpha (deg) | Cl | Cd | Cm | Cl/Cd
-1.5 | -0.1582 | 0.04404 | -0.0116 | -3.5922
-1 | -0.1384 | 0.0395 | -0.0057 | -3.5038
-0.5 | 0.1448 | 0.03759 | -0.0715 | 3.8521
0 | 0.3078 | 0.0355 | -0.0932 | 8.6704
0.5 | 0.42 | 0.0337 | -0.1034 | 12.4629
1 | 0.5222 | 0.03238 | -0.1109 | 16.1272
1.5 | 0.6158 | 0.03112 | -0.1162 | 19.7879
2 | 0.693 | 0.0302 | -0.1187 | 22.947
2.5 | 0.7555 | 0.02955 | -0.1173 | 25.5668
3 | 0.8152 | 0.03038 | -0.1161 | 26.8334
3.5 | 0.8693 | 0.03144 | -0.1144 | 27.6495
4 | 0.9197 | 0.03276 | -0.1124 | 28.0739
4.5 | 0.9688 | 0.03404 | -0.1099 | 28.4606
5 | 1.0228 | 0.03403 | -0.106 | 30.0558
5.5 | 1.0694 | 0.03455 | -0.102 | 30.9522
6 | 1.1204 | 0.03457 | -0.098 | 32.4096
6.5 | 1.1682 | 0.03492 | -0.094 | 33.4536
7 | 1.2188 | 0.03478 | -0.0897 | 35.0431
7.5 | 1.2677 | 0.03548 | -0.0856 | 35.73
8 | 1.3081 | 0.03782 | -0.0819 | 34.5875
8.5 | 1.348 | 0.0404 | -0.0786 | 33.3663
9 | 1.3861 | 0.04308 | -0.0753 | 32.175
9.5 | 1.4173 | 0.04614 | -0.0714 | 30.7174
10 | 1.4465 | 0.0465 | -0.0666 | 31.1075
10.5 | 1.4561 | 0.05147 | -0.0612 | 28.2903
11 | 1.4624 | 0.05844 | -0.0563 | 25.024
11.5 | 1.4603 | 0.06618 | -0.0517 | 22.0656
12 | 1.4151 | 0.07482 | -0.0458 | 18.9134
12.5 | 1.3614 | 0.08571 | -0.0447 | 15.8838
13 | 1.3043 | 0.09999 | -0.0491 | 13.0443
14 | 1.034 | 0.19134 | -0.1183 | 5.404
14.5 | 1.0579 | 0.20145 | -0.1186 | 5.2514
15 | 1.0591 | 0.2081 | -0.1224 | 5.0894
15.5 | 1.0711 | 0.21625 | -0.1254 | 4.9531
16 | 1.0822 | 0.22359 | -0.1287 | 4.8401

## 5. Re 50k Mach 0.25 (1)
BIGFOIL.COM POLAR EXPORT
goe269
GOE 269 |  |  |  | Cl Max: | 1.419 | at alpha= | 9 | deg
JavaFoil+Calcfoil stall+Eppler ext transition |  |  |  | L/D Max: | 42.846 | at alpha= | 4.5 | deg
Re: | 50000 |  |  | Cd Min: | 0.01953 | at alpha= | 0 | deg
Mach: | 0.25 |  |  | Cl=0 at alpha= | -4.7159 | deg
|  |  |  | @ Cl=0.1, Cd= | 0.049504
|  |  |  | @ Cl=0.4, Cd= | 0.041042
|  |  |  | @ Cl=0.6, Cd= | 0.019707
alpha (deg) | Cl | Cd | Cm | Cl/Cd
-17.5 | -0.066 | 1.7056 | -0.028 | -0.039
-17 | -0.101 | 1.1178 | -0.027 | -0.09
-16.5 | -0.176 | 0.65195 | -0.028 | -0.27
-16 | -0.225 | 0.52775 | -0.031 | -0.426
-15.5 | -0.266 | 0.45191 | -0.032 | -0.589
-15 | -0.303 | 0.36826 | -0.032 | -0.823
-14.5 | -0.335 | 0.31399 | -0.032 | -1.068
-14 | -0.364 | 0.2851 | -0.033 | -1.275
-13.5 | -0.387 | 0.25829 | -0.033 | -1.498
-13 | -0.405 | 0.22969 | -0.033 | -1.764
-12.5 | -0.418 | 0.20925 | -0.033 | -1.997
-12 | -0.414 | 0.18396 | -0.034 | -2.253
-11.5 | -0.406 | 0.16432 | -0.034 | -2.473
-11 | -0.395 | 0.14906 | -0.034 | -2.648
-10.5 | -0.38 | 0.13517 | -0.035 | -2.808
-10 | -0.361 | 0.12231 | -0.035 | -2.951
-9.5 | -0.339 | 0.11257 | -0.036 | -3.011
-9 | -0.314 | 0.1045 | -0.036 | -3.003
-8.5 | -0.286 | 0.09538 | -0.036 | -2.996
-8 | -0.255 | 0.08867 | -0.036 | -2.875
-7.5 | -0.222 | 0.08226 | -0.037 | -2.694
-7 | -0.186 | 0.07454 | -0.038 | -2.494
-6.5 | -0.148 | 0.06937 | -0.038 | -2.136
-6 | -0.109 | 0.06457 | -0.039 | -1.682
-5.5 | -0.067 | 0.06068 | -0.039 | -1.112
-5 | -0.025 | 0.05708 | -0.04 | -0.437
-4.5 | 0.019 | 0.05384 | -0.04 | 0.349
-4 | 0.064 | 0.05128 | -0.041 | 1.239
-3.5 | 0.109 | 0.04906 | -0.041 | 2.223
-3 | 0.155 | 0.04718 | -0.042 | 3.291
-2.5 | 0.202 | 0.04391 | -0.042 | 4.6
-2 | 0.249 | 0.04267 | -0.043 | 5.84
-1.5 | 0.297 | 0.04342 | -0.045 | 6.837
-1 | 0.345 | 0.04249 | -0.046 | 8.121
-0.5 | 0.394 | 0.04202 | -0.048 | 9.367
0 | 0.532 | 0.01953 | -0.049 | 27.217
0.5 | 0.588 | 0.01969 | -0.051 | 29.843
1 | 0.664 | 0.0198 | -0.053 | 33.54
1.5 | 0.723 | 0.02019 | -0.054 | 35.792
2 | 0.781 | 0.02064 | -0.055 | 37.838
2.5 | 0.839 | 0.02115 | -0.055 | 39.685
3 | 0.88 | 0.02186 | -0.055 | 40.242
3.5 | 0.935 | 0.02261 | -0.056 | 41.334
4 | 0.989 | 0.02337 | -0.056 | 42.339
4.5 | 1.043 | 0.02435 | -0.057 | 42.846
5 | 1.096 | 0.02723 | -0.096 | 40.237
5.5 | 1.156 | 0.02913 | -0.098 | 39.698
6 | 1.205 | 0.03066 | -0.098 | 39.306
6.5 | 1.252 | 0.03224 | -0.098 | 38.841
7 | 1.296 | 0.03403 | -0.098 | 38.067
7.5 | 1.331 | 0.0365 | -0.097 | 36.452
8 | 1.356 | 0.04018 | -0.096 | 33.748
8.5 | 1.404 | 0.04232 | -0.097 | 33.178
9 | 1.419 | 0.04794 | -0.095 | 29.592
9.5 | 1.388 | 0.06087 | -0.087 | 22.803
10 | 1.298 | 0.08696 | -0.056 | 14.926
10.5 | 1.305 | 0.09376 | -0.05 | 13.918
11 | 1.31 | 0.10209 | -0.05 | 12.83
11.5 | 1.306 | 0.11132 | -0.05 | 11.733
12 | 1.292 | 0.11799 | -0.049 | 10.953
12.5 | 1.269 | 0.13061 | -0.047 | 9.715
13 | 1.235 | 0.14096 | -0.045 | 8.762
13.5 | 1.192 | 0.15344 | -0.044 | 7.769
14 | 1.139 | 0.16961 | -0.043 | 6.718

## 6. Re 50k Mach 0.25 (2)
BIGFOIL.COM POLAR EXPORT
goe269
GOE 269 |  |  |  | Cl Max: | 1.4414 | at alpha= | 10 | deg
XFOIL ncrit=9 |  |  |  | L/D Max: | 33.7551 | at alpha= | 7 | deg
Re: | 50000 |  |  | Cd Min: | 0.26409 | at alpha= | -20 | deg
Mach: | 0.25 |  |  | Cl=0 at alpha= | -0.98608 | deg
|  |  |  | @ Cl=0.1, Cd= | 0.039844
|  |  |  | @ Cl=0.4, Cd= | 0.035142
|  |  |  | @ Cl=0.6, Cd= | 0.032502
alpha (deg) | Cl | Cd | Cm | Cl/Cd
-20 | -0.7261 | 0.26409 | 0.0599 | -2.7494
-19.5 | -0.7054 | 0.25377 | 0.057 | -2.7797
-19 | -0.686 | 0.24696 | 0.0531 | -2.7778
-18.5 | -0.6668 | 0.24094 | 0.0488 | -2.7675
-18 | -0.6492 | 0.23726 | 0.0438 | -2.7362
-17 | -0.6123 | 0.22362 | 0.036 | -2.7381
-16.5 | -0.592 | 0.21518 | 0.0331 | -2.7512
-16 | -0.5733 | 0.20861 | 0.0296 | -2.7482
-15.5 | -0.5563 | 0.20331 | 0.0257 | -2.7362
-15 | -0.5472 | 0.20327 | 0.0203 | -2.692
-14.5 | -0.5248 | 0.19181 | 0.0181 | -2.736
-14 | -0.5043 | 0.18296 | 0.016 | -2.7563
-13.5 | -0.4876 | 0.17654 | 0.0131 | -2.762
-13 | -0.4751 | 0.17221 | 0.0092 | -2.7588
-12.5 | -0.4767 | 0.17348 | 0.0039 | -2.7479
-12 | -0.4423 | 0.15733 | 0.0043 | -2.8113
-11.5 | -0.4274 | 0.15102 | 0.0018 | -2.8301
-11 | -0.4212 | 0.14812 | -0.0024 | -2.8436
-10.5 | -0.4087 | 0.14129 | -0.0052 | -2.8926
-10 | -0.3858 | 0.13198 | -0.0056 | -2.9232
-9.5 | -0.3817 | 0.12918 | -0.0099 | -2.9548
-9 | -0.3649 | 0.12101 | -0.0115 | -3.0155
-8.5 | -0.3475 | 0.11403 | -0.0127 | -3.0474
-8 | -0.3527 | 0.11296 | -0.0177 | -3.1223
-7.5 | -0.3259 | 0.10276 | -0.0164 | -3.1715
-7 | -0.3258 | 0.10212 | -0.0259 | -3.1904
-6.5 | -0.3038 | 0.09203 | -0.0209 | -3.3011
-6 | -0.2932 | 0.08749 | -0.0254 | -3.3512
-5.5 | -0.2799 | 0.08373 | -0.0301 | -3.3429
-5 | -0.2682 | 0.07875 | -0.0304 | -3.4057
-4.5 | -0.257 | 0.07367 | -0.0298 | -3.4885
-4 | -0.2464 | 0.06845 | -0.0279 | -3.5997
-3.5 | -0.2244 | 0.06404 | -0.0301 | -3.5041
-3 | -0.2045 | 0.05943 | -0.0297 | -3.441
-2.5 | -0.1902 | 0.05479 | -0.0256 | -3.4714
-1.5 | -0.1809 | 0.04563 | -0.0071 | -3.9645
-0.5 | 0.1711 | 0.03838 | -0.078 | 4.4581
0 | 0.3298 | 0.0363 | -0.0984 | 9.0854
0.5 | 0.4407 | 0.03447 | -0.108 | 12.785
1 | 0.5437 | 0.03324 | -0.115 | 16.3568
1.5 | 0.6345 | 0.03205 | -0.1192 | 19.7972
2 | 0.7106 | 0.03123 | -0.1208 | 22.7538
2.5 | 0.7732 | 0.03042 | -0.1193 | 25.4175
3 | 0.8325 | 0.03148 | -0.1176 | 26.4454
3.5 | 0.8858 | 0.03286 | -0.1157 | 26.9568
4 | 0.9357 | 0.03449 | -0.1135 | 27.1296
4.5 | 0.9871 | 0.0357 | -0.1106 | 27.6499
5 | 1.037 | 0.03631 | -0.1065 | 28.5596
5.5 | 1.0899 | 0.03639 | -0.1021 | 29.9505
6 | 1.1396 | 0.03684 | -0.0977 | 30.9338
6.5 | 1.1925 | 0.03679 | -0.0931 | 32.4137
7 | 1.2459 | 0.03691 | -0.0883 | 33.7551
7.5 | 1.2927 | 0.03868 | -0.084 | 33.4204
8 | 1.3348 | 0.04137 | -0.0802 | 32.2649
8.5 | 1.3627 | 0.0454 | -0.0761 | 30.0154
9 | 1.3985 | 0.04851 | -0.072 | 28.8291
10 | 1.4414 | 0.05319 | -0.0606 | 27.0991
10.5 | 1.4329 | 0.05964 | -0.0545 | 24.0258
11 | 1.4071 | 0.06752 | -0.0489 | 20.8398
11.5 | 1.3509 | 0.0785 | -0.0474 | 17.2089
12 | 1.2904 | 0.09337 | -0.0521 | 13.8203
13.5 | 1.0927 | 0.17226 | -0.1002 | 6.3433
14.5 | 1.0682 | 0.20599 | -0.1224 | 5.1857
15 | 1.0728 | 0.21289 | -0.1262 | 5.0392

## 7. Re 50k Mach 0.50 (1)
BIGFOIL.COM POLAR EXPORT
goe269
GOE 269 |  |  |  | Cl Max: | 1.396 | at alpha= | 7.5 | deg
JavaFoil+Calcfoil stall+Eppler ext transition |  |  |  | L/D Max: | 41.006 | at alpha= | 4 | deg
Re: | 50000 |  |  | Cd Min: | 0.02092 | at alpha= | 0 | deg
Mach: | 0.5 |  |  | Cl=0 at alpha= | -4.7159 | deg
|  |  |  | @ Cl=0.1, Cd= | 0.054647
|  |  |  | @ Cl=0.4, Cd= | 0.043701
|  |  |  | @ Cl=0.6, Cd= | 0.020922
alpha (deg) | Cl | Cd | Cm | Cl/Cd
-20 | -0.742 | 0.36558 | -0.045 | -2.029
-19.5 | -0.719 | 0.35123 | -0.045 | -2.047
-19 | -0.696 | 0.35183 | -0.045 | -1.979
-18.5 | -0.673 | 0.39757 | -0.045 | -1.693
-18 | -0.65 | 0.4002 | -0.045 | -1.624
-17.5 | -0.625 | 0.33472 | -0.042 | -1.866
-17 | -0.601 | 0.31523 | -0.042 | -1.907
-16.5 | -0.578 | 0.31255 | -0.042 | -1.849
-16 | -0.554 | 0.33235 | -0.041 | -1.667
-15.5 | -0.531 | 0.29305 | -0.042 | -1.811
-15 | -0.507 | 0.30905 | -0.041 | -1.64
-14.5 | -0.483 | 0.3053 | -0.041 | -1.583
-14 | -0.46 | 0.30851 | -0.042 | -1.489
-13.5 | -0.436 | 0.30026 | -0.042 | -1.451
-13 | -0.412 | 0.30125 | -0.042 | -1.367
-12.5 | -0.388 | 0.25666 | -0.043 | -1.511
-12 | -0.364 | 0.25136 | -0.043 | -1.447
-11.5 | -0.339 | 0.29407 | -0.043 | -1.153
-11 | -0.315 | 0.28792 | -0.043 | -1.093
-10.5 | -0.29 | 0.28832 | -0.043 | -1.007
-10 | -0.266 | 0.24286 | -0.044 | -1.095
-9.5 | -0.24 | 0.24644 | -0.04 | -0.975
-9 | -0.216 | 0.23809 | -0.039 | -0.905
-8.5 | -0.191 | 0.23709 | -0.04 | -0.805
-8 | -0.166 | 0.20282 | -0.04 | -0.818
-7.5 | -0.141 | 0.15858 | -0.042 | -0.889
-7 | -0.116 | 0.15461 | -0.042 | -0.749
-6.5 | -0.091 | 0.11917 | -0.043 | -0.761
-6 | -0.065 | 0.14729 | -0.043 | -0.444
-5.5 | -0.061 | 0.08555 | -0.043 | -0.71
-5 | -0.025 | 0.07028 | -0.043 | -0.352
-4.5 | 0.019 | 0.06287 | -0.044 | 0.31
-4 | 0.068 | 0.05754 | -0.044 | 1.175
-3.5 | 0.118 | 0.05302 | -0.044 | 2.226
-3 | 0.17 | 0.05067 | -0.044 | 3.352
-2.5 | 0.223 | 0.04797 | -0.045 | 4.64
-2 | 0.276 | 0.04625 | -0.046 | 5.965
-1.5 | 0.33 | 0.04489 | -0.047 | 7.342
-1 | 0.384 | 0.0439 | -0.049 | 8.741
-0.5 | 0.438 | 0.04323 | -0.052 | 10.144
0 | 0.588 | 0.02092 | -0.053 | 28.092
0.5 | 0.663 | 0.02093 | -0.056 | 31.665
1 | 0.726 | 0.02135 | -0.057 | 33.996
1.5 | 0.788 | 0.02189 | -0.058 | 36.016
2 | 0.85 | 0.02254 | -0.059 | 37.696
2.5 | 0.911 | 0.02333 | -0.06 | 39.041
3 | 0.97 | 0.02423 | -0.061 | 40.045
3.5 | 1.03 | 0.02537 | -0.061 | 40.605
4 | 1.089 | 0.02657 | -0.062 | 41.006
4.5 | 1.158 | 0.02876 | -0.063 | 40.273
5 | 1.213 | 0.03042 | -0.064 | 39.874
5.5 | 1.264 | 0.03407 | -0.107 | 37.097
6 | 1.306 | 0.03666 | -0.107 | 35.624
6.5 | 1.336 | 0.04033 | -0.105 | 33.12
7 | 1.337 | 0.04734 | -0.101 | 28.238
7.5 | 1.396 | 0.04917 | -0.104 | 28.395
8 | 1.339 | 0.06521 | -0.092 | 20.53
8.5 | 1.264 | 0.08258 | -0.055 | 15.307
9 | 1.267 | 0.09534 | -0.054 | 13.29
9.5 | 1.245 | 0.11304 | -0.052 | 11.013
10 | 0.774 | 0.18923 | -0.043 | 4.088
10.5 | 0.802 | 0.2627 | -0.051 | 3.053
11 | 0.829 | 0.26298 | -0.052 | 3.151
11.5 | 0.856 | 0.27291 | -0.052 | 3.135
12 | 0.883 | 0.28682 | -0.056 | 3.08
12.5 | 0.912 | 0.31344 | -0.06 | 2.909

## 8. Re 50k Mach 0.50 (2)
BIGFOIL.COM POLAR EXPORT
goe269
GOE 269 |  |  |  | Cl Max: | 1.1698 | at alpha= | 6.5 | deg
XFOIL ncrit=9 |  |  |  | L/D Max: | 21.9964 | at alpha= | 3 | deg
Re: | 50000 |  |  | Cd Min: | 0.16315 | at alpha= | 11.5 | deg
Mach: | 0.5 |  |  | Cl=0 at alpha= | -0.80682 | deg
|  |  |  | @ Cl=0.1, Cd= | 0.043242
|  |  |  | @ Cl=0.4, Cd= | 0.039967
|  |  |  | @ Cl=0.6, Cd= | 0.037417
alpha (deg) | Cl | Cd | Cm | Cl/Cd
-1 | -0.1535 | 0.04485 | 0.0009 | -3.4225
-0.5 | 0.2438 | 0.04233 | -0.0966 | 5.7595
0 | 0.3927 | 0.04006 | -0.1141 | 9.8028
1 | 0.6084 | 0.03731 | -0.1276 | 16.3066
1.5 | 0.6926 | 0.03687 | -0.129 | 18.7849
2 | 0.756 | 0.03733 | -0.1279 | 20.2518
2.5 | 0.8203 | 0.03797 | -0.127 | 21.6039
3 | 0.8638 | 0.03927 | -0.1237 | 21.9964
3.5 | 0.907 | 0.04252 | -0.1208 | 21.3311
4 | 0.9513 | 0.04555 | -0.1178 | 20.8847
4.5 | 1.0018 | 0.0476 | -0.1136 | 21.0462
5 | 1.0498 | 0.04935 | -0.1084 | 21.2725
5.5 | 1.0838 | 0.05222 | -0.1032 | 20.7545
6 | 1.1217 | 0.05481 | -0.0976 | 20.4652
6.5 | 1.1698 | 0.0569 | -0.0916 | 20.5589
7 | 1.1521 | 0.06517 | -0.0883 | 17.6784
7.5 | 1.0974 | 0.07971 | -0.092 | 13.7674
8 | 1.1033 | 0.08757 | -0.0909 | 12.5991
8.5 | 1.0846 | 0.09894 | -0.0933 | 10.9622
9 | 1.0736 | 0.10935 | -0.0953 | 9.818
9.5 | 1.054 | 0.12119 | -0.0995 | 8.6971
10 | 1.0502 | 0.13122 | -0.1021 | 8.0034
10.5 | 1.0638 | 0.14067 | -0.1037 | 7.5624
11 | 1.0519 | 0.15171 | -0.109 | 6.9336
11.5 | 1.0589 | 0.16315 | -0.1136 | 6.4903

## 9. Re 100k Mach 0.00 (1)
BIGFOIL.COM POLAR EXPORT
goe269
GOE 269 |  |  |  | Cl Max: | 1.491 | at alpha= | 10 | deg
JavaFoil+Calcfoil stall+Eppler ext transition |  |  |  | L/D Max: | 52.657 | at alpha= | 4 | deg
Re: | 100000 |  |  | Cd Min: | 0.01547 | at alpha= | 0 | deg
Mach: | 0 |  |  | Cl=0 at alpha= | -4.7143 | deg
|  |  |  | @ Cl=0.1, Cd= | 0.044496
|  |  |  | @ Cl=0.4, Cd= | 0.035461
|  |  |  | @ Cl=0.6, Cd= | 0.015602
alpha (deg) | Cl | Cd | Cm | Cl/Cd
-19 | -0.42 | 0.30515 | -0.031 | -1.377
-18.5 | -0.433 | 0.285 | -0.031 | -1.521
-18 | -0.446 | 0.26494 | -0.031 | -1.684
-17.5 | -0.458 | 0.2614 | -0.031 | -1.753
-17 | -0.47 | 0.24592 | -0.031 | -1.909
-16.5 | -0.48 | 0.22311 | -0.031 | -2.15
-16 | -0.489 | 0.21273 | -0.031 | -2.297
-15.5 | -0.496 | 0.19617 | -0.032 | -2.529
-15 | -0.502 | 0.18702 | -0.032 | -2.682
-14.5 | -0.505 | 0.17186 | -0.032 | -2.938
-14 | -0.506 | 0.16313 | -0.032 | -3.101
-13.5 | -0.504 | 0.15297 | -0.033 | -3.295
-13 | -0.499 | 0.14172 | -0.033 | -3.523
-12.5 | -0.491 | 0.13242 | -0.033 | -3.711
-12 | -0.474 | 0.12556 | -0.033 | -3.777
-11.5 | -0.454 | 0.11486 | -0.034 | -3.954
-11 | -0.432 | 0.10797 | -0.034 | -4.002
-10.5 | -0.408 | 0.10195 | -0.034 | -4.001
-10 | -0.382 | 0.09198 | -0.034 | -4.15
-9.5 | -0.354 | 0.0861 | -0.035 | -4.106
-9 | -0.323 | 0.0826 | -0.036 | -3.914
-8.5 | -0.291 | 0.07754 | -0.036 | -3.757
-8 | -0.258 | 0.07245 | -0.036 | -3.555
-7.5 | -0.222 | 0.06671 | -0.037 | -3.33
-7 | -0.185 | 0.06253 | -0.037 | -2.962
-6.5 | -0.147 | 0.05933 | -0.038 | -2.474
-6 | -0.107 | 0.05603 | -0.038 | -1.912
-5.5 | -0.066 | 0.05312 | -0.038 | -1.248
-5 | -0.024 | 0.05034 | -0.039 | -0.485
-4.5 | 0.018 | 0.04806 | -0.039 | 0.382
-4 | 0.062 | 0.04599 | -0.04 | 1.346
-3.5 | 0.106 | 0.04426 | -0.04 | 2.398
-3 | 0.151 | 0.04145 | -0.041 | 3.641
-2.5 | 0.196 | 0.04016 | -0.042 | 4.885
-2 | 0.242 | 0.03915 | -0.043 | 6.179
-1.5 | 0.288 | 0.03926 | -0.046 | 7.348
-1 | 0.335 | 0.03843 | -0.048 | 8.725
-0.5 | 0.382 | 0.03825 | -0.049 | 9.977
0 | 0.529 | 0.01547 | -0.05 | 34.206
0.5 | 0.586 | 0.01557 | -0.051 | 37.666
1 | 0.643 | 0.0157 | -0.052 | 40.962
1.5 | 0.7 | 0.01658 | -0.052 | 42.202
2 | 0.756 | 0.0169 | -0.053 | 44.775
2.5 | 0.813 | 0.01729 | -0.054 | 47.034
3 | 0.87 | 0.01768 | -0.055 | 49.181
3.5 | 0.926 | 0.01819 | -0.056 | 50.913
4 | 0.983 | 0.01866 | -0.057 | 52.657
4.5 | 1.039 | 0.02108 | -0.096 | 49.275
5 | 1.094 | 0.02197 | -0.096 | 49.802
5.5 | 1.149 | 0.02454 | -0.097 | 46.804
6 | 1.202 | 0.02488 | -0.097 | 48.318
6.5 | 1.255 | 0.02585 | -0.098 | 48.562
7 | 1.307 | 0.02681 | -0.099 | 48.753
7.5 | 1.327 | 0.02822 | -0.097 | 47.033
8 | 1.37 | 0.02949 | -0.097 | 46.444
8.5 | 1.409 | 0.03235 | -0.097 | 43.571
9 | 1.448 | 0.03457 | -0.097 | 41.882
9.5 | 1.483 | 0.03643 | -0.097 | 40.71
10 | 1.491 | 0.04032 | -0.096 | 36.984
10.5 | 1.487 | 0.04566 | -0.094 | 32.563
11 | 1.458 | 0.05616 | -0.089 | 25.96
11.5 | 1.331 | 0.09146 | -0.058 | 14.552
12 | 1.351 | 0.09449 | -0.065 | 14.293
12.5 | 1.338 | 0.1038 | -0.058 | 12.887
13 | 1.327 | 0.11196 | -0.052 | 11.849
13.5 | 1.315 | 0.1193 | -0.05 | 11.021
14 | 1.299 | 0.12635 | -0.048 | 10.279
14.5 | 1.279 | 0.1376 | -0.048 | 9.293
15 | 1.254 | 0.14697 | -0.045 | 8.53

## 10. Re 100k Mach 0.00 (2)
BIGFOIL.COM POLAR EXPORT
goe269
GOE 269 |  |  |  | Cl Max: | 1.4752 | at alpha= | 12.5 | deg
XFOIL ncrit=9 |  |  |  | L/D Max: | 59.0945 | at alpha= | 6.5 | deg
Re: | 100000 |  |  | Cd Min: | 0.25571 | at alpha= | -20 | deg
Mach: | 0 |  |  | Cl=0 at alpha= | -3.0788 | deg
|  |  |  | @ Cl=0.1, Cd= | 0.040783
|  |  |  | @ Cl=0.4, Cd= | 0.025093
|  |  |  | @ Cl=0.6, Cd= | 0.019477
alpha (deg) | Cl | Cd | Cm | Cl/Cd
-20 | -0.7125 | 0.25571 | 0.0599 | -2.7864
-19.5 | -0.6944 | 0.24753 | 0.057 | -2.8053
-19 | -0.6764 | 0.24131 | 0.0532 | -2.803
-18.5 | -0.6582 | 0.23519 | 0.0493 | -2.7986
-18 | -0.6401 | 0.22948 | 0.045 | -2.7893
-17.5 | -0.6241 | 0.22613 | 0.0397 | -2.7599
-17 | -0.6068 | 0.21871 | 0.0361 | -2.7745
-16.5 | -0.5879 | 0.20992 | 0.0341 | -2.8006
-16 | -0.5705 | 0.20344 | 0.0309 | -2.8043
-15.5 | -0.5535 | 0.19725 | 0.0275 | -2.8061
-15 | -0.5387 | 0.19299 | 0.0229 | -2.7913
-14 | -0.5067 | 0.17821 | 0.0173 | -2.8433
-13.5 | -0.4904 | 0.17128 | 0.0151 | -2.8631
-13 | -0.4751 | 0.1649 | 0.0123 | -2.8811
-12.5 | -0.4628 | 0.16019 | 0.0082 | -2.8891
-12 | -0.4643 | 0.16013 | 0.0019 | -2.8995
-11.5 | -0.4353 | 0.14596 | 0.0032 | -2.9823
-11 | -0.4196 | 0.13904 | 0.0014 | -3.0178
-10.5 | -0.4058 | 0.13287 | -0.0012 | -3.0541
-10 | -0.3989 | 0.12975 | -0.0064 | -3.0744
-9.5 | -0.4051 | 0.12973 | -0.0143 | -3.1226
-9 | -0.3683 | 0.11433 | -0.0097 | -3.2214
-8.5 | -0.3532 | 0.1081 | -0.0116 | -3.2673
-8 | -0.3416 | 0.10286 | -0.0147 | -3.321
-7.5 | -0.334 | 0.10227 | -0.0292 | -3.2659
-7 | -0.3179 | 0.09175 | -0.0242 | -3.4649
-6.5 | -0.3002 | 0.08531 | -0.0242 | -3.5189
-6 | -0.284 | 0.08016 | -0.0273 | -3.5429
-5.5 | -0.2536 | 0.07654 | -0.0407 | -3.3133
-5 | -0.2575 | 0.07058 | -0.033 | -3.6483
-4.5 | -0.2498 | 0.06654 | -0.0316 | -3.7541
-4 | -0.1802 | 0.06059 | -0.047 | -2.9741
-3.5 | -0.0791 | 0.05281 | -0.0634 | -1.4978
-3 | 0.0148 | 0.04547 | -0.0761 | 0.32549
-2.5 | 0.1115 | 0.04015 | -0.0881 | 2.7771
-2 | 0.1992 | 0.03439 | -0.0973 | 5.7924
-1.5 | 0.2787 | 0.03042 | -0.104 | 9.1617
-1 | 0.3418 | 0.02639 | -0.1058 | 12.9519
-0.5 | 0.4567 | 0.02383 | -0.1129 | 19.1649
0 | 0.5172 | 0.02166 | -0.1119 | 23.8781
0.5 | 0.5723 | 0.02008 | -0.1104 | 28.501
1 | 0.626 | 0.01891 | -0.1082 | 33.1042
1.5 | 0.6778 | 0.01803 | -0.1057 | 37.5929
2 | 0.7292 | 0.01745 | -0.1033 | 41.788
2.5 | 0.782 | 0.01703 | -0.1016 | 45.919
3 | 0.8305 | 0.01617 | -0.0987 | 51.3605
3.5 | 0.8828 | 0.01679 | -0.0972 | 52.5789
4 | 0.9345 | 0.01727 | -0.0955 | 54.1112
4.5 | 0.9853 | 0.01756 | -0.0936 | 56.1105
5 | 1.0369 | 0.01808 | -0.0923 | 57.3507
5.5 | 1.0882 | 0.01864 | -0.091 | 58.3798
6 | 1.1385 | 0.01928 | -0.0896 | 59.0508
6.5 | 1.1878 | 0.0201 | -0.088 | 59.0945
7 | 1.2342 | 0.02109 | -0.0861 | 58.5206
7.5 | 1.2768 | 0.02222 | -0.0837 | 57.4617
8 | 1.3167 | 0.0237 | -0.0811 | 55.557
8.5 | 1.3556 | 0.0255 | -0.0786 | 53.1608
9 | 1.3895 | 0.02727 | -0.0758 | 50.9534
9.5 | 1.4187 | 0.02953 | -0.0727 | 48.0427
10 | 1.4399 | 0.03228 | -0.0687 | 44.6066
10.5 | 1.4409 | 0.03635 | -0.0625 | 39.6396
11 | 1.4409 | 0.04063 | -0.0563 | 35.4639
11.5 | 1.4519 | 0.04532 | -0.052 | 32.0366
12 | 1.4634 | 0.04995 | -0.0486 | 29.2973
12.5 | 1.4752 | 0.05603 | -0.0454 | 26.3288
13 | 1.4736 | 0.06294 | -0.0426 | 23.4128
13.5 | 1.4584 | 0.071 | -0.041 | 20.5408
14 | 1.4308 | 0.08066 | -0.0416 | 17.7387
14.5 | 1.3869 | 0.09343 | -0.0456 | 14.8443
15 | 1.3107 | 0.1139 | -0.0573 | 11.5075
15.5 | 1.2352 | 0.14002 | -0.0749 | 8.8216
17 | 1.1296 | 0.22891 | -0.1251 | 4.9347
17.5 | 1.141 | 0.23949 | -0.1297 | 4.7643

## 11. Re 100k Mach 0.10 (1)
BIGFOIL.COM POLAR EXPORT
goe269
GOE 269 |  |  |  | Cl Max: | 1.497 | at alpha= | 10 | deg
JavaFoil+Calcfoil stall+Eppler ext transition |  |  |  | L/D Max: | 52.739 | at alpha= | 4 | deg
Re: | 100000 |  |  | Cd Min: | 0.0155 | at alpha= | 0 | deg
Mach: | 0.1 |  |  | Cl=0 at alpha= | -4.7143 | deg
|  |  |  | @ Cl=0.1, Cd= | 0.044526
|  |  |  | @ Cl=0.4, Cd= | 0.035835
|  |  |  | @ Cl=0.6, Cd= | 0.015741
alpha (deg) | Cl | Cd | Cm | Cl/Cd
-19 | -0.38 | 0.35313 | -0.031 | -1.077
-18.5 | -0.396 | 0.33013 | -0.031 | -1.198
-18 | -0.411 | 0.29132 | -0.031 | -1.41
-17.5 | -0.425 | 0.27298 | -0.031 | -1.558
-17 | -0.439 | 0.25246 | -0.031 | -1.739
-16.5 | -0.452 | 0.2346 | -0.031 | -1.926
-16 | -0.464 | 0.22009 | -0.031 | -2.106
-15.5 | -0.474 | 0.20839 | -0.032 | -2.273
-15 | -0.482 | 0.19024 | -0.032 | -2.533
-14.5 | -0.488 | 0.17811 | -0.032 | -2.74
-14 | -0.492 | 0.16499 | -0.032 | -2.979
-13.5 | -0.492 | 0.15791 | -0.033 | -3.117
-13 | -0.49 | 0.14844 | -0.033 | -3.299
-12.5 | -0.484 | 0.13831 | -0.033 | -3.498
-12 | -0.468 | 0.12811 | -0.033 | -3.654
-11.5 | -0.449 | 0.11876 | -0.034 | -3.784
-11 | -0.428 | 0.11085 | -0.034 | -3.864
-10.5 | -0.405 | 0.10299 | -0.034 | -3.933
-10 | -0.38 | 0.09415 | -0.035 | -4.033
-9.5 | -0.352 | 0.08787 | -0.035 | -4.008
-9 | -0.323 | 0.08296 | -0.036 | -3.888
-8.5 | -0.291 | 0.07789 | -0.036 | -3.735
-8 | -0.257 | 0.07221 | -0.036 | -3.565
-7.5 | -0.222 | 0.0675 | -0.037 | -3.293
-7 | -0.185 | 0.06325 | -0.037 | -2.932
-6.5 | -0.147 | 0.0599 | -0.038 | -2.456
-6 | -0.107 | 0.05647 | -0.038 | -1.902
-5.5 | -0.066 | 0.05326 | -0.039 | -1.248
-5 | -0.024 | 0.05046 | -0.039 | -0.485
-4.5 | 0.018 | 0.04821 | -0.039 | 0.382
-4 | 0.062 | 0.04581 | -0.04 | 1.357
-3.5 | 0.107 | 0.04429 | -0.04 | 2.406
-3 | 0.152 | 0.04148 | -0.041 | 3.655
-2.5 | 0.197 | 0.04017 | -0.042 | 4.905
-2 | 0.243 | 0.03921 | -0.043 | 6.196
-1.5 | 0.29 | 0.03933 | -0.046 | 7.371
-1 | 0.337 | 0.03849 | -0.049 | 8.755
-0.5 | 0.384 | 0.0383 | -0.049 | 10.015
0 | 0.532 | 0.0155 | -0.05 | 34.292
0.5 | 0.589 | 0.01561 | -0.051 | 37.759
1 | 0.646 | 0.01629 | -0.052 | 39.672
1.5 | 0.703 | 0.01659 | -0.053 | 42.391
2 | 0.76 | 0.01693 | -0.053 | 44.895
2.5 | 0.817 | 0.01733 | -0.054 | 47.151
3 | 0.874 | 0.01773 | -0.055 | 49.289
3.5 | 0.931 | 0.01825 | -0.056 | 51.006
4 | 0.988 | 0.01873 | -0.057 | 52.739
4.5 | 1.044 | 0.02114 | -0.096 | 49.389
5 | 1.1 | 0.02201 | -0.097 | 49.95
5.5 | 1.154 | 0.02469 | -0.097 | 46.741
6 | 1.208 | 0.02498 | -0.098 | 48.361
6.5 | 1.261 | 0.02599 | -0.098 | 48.516
7 | 1.287 | 0.0272 | -0.097 | 47.298
7.5 | 1.331 | 0.02837 | -0.097 | 46.937
8 | 1.375 | 0.02975 | -0.097 | 46.197
8.5 | 1.414 | 0.03272 | -0.097 | 43.22
9 | 1.452 | 0.03503 | -0.097 | 41.441
9.5 | 1.485 | 0.03697 | -0.097 | 40.172
10 | 1.497 | 0.04022 | -0.096 | 37.225
10.5 | 1.48 | 0.04733 | -0.093 | 31.273
11 | 1.412 | 0.06611 | -0.084 | 21.352
11.5 | 1.342 | 0.09022 | -0.064 | 14.872
12 | 1.344 | 0.0965 | -0.063 | 13.925
12.5 | 1.33 | 0.10561 | -0.056 | 12.595
13 | 1.317 | 0.11278 | -0.051 | 11.675
13.5 | 1.303 | 0.12209 | -0.05 | 10.669
14 | 1.283 | 0.1315 | -0.049 | 9.756
14.5 | 1.258 | 0.13991 | -0.047 | 8.991
15 | 1.229 | 0.14903 | -0.045 | 8.244

## 12. Re 100k Mach 0.10 (2)
BIGFOIL.COM POLAR EXPORT
goe269
GOE 269 |  |  |  | Cl Max: | 1.4682 | at alpha= | 12.5 | deg
XFOIL ncrit=9 |  |  |  | L/D Max: | 58.9547 | at alpha= | 6 | deg
Re: | 100000 |  |  | Cd Min: | 0.2408 | at alpha= | 17.5 | deg
Mach: | 0.1 |  |  | Cl=0 at alpha= | -99 | deg
|  |  |  | @ Cl=0.1, Cd= | 0.02174
|  |  |  | @ Cl=0.4, Cd= | 0.02174
|  |  |  | @ Cl=0.6, Cd= | 0.01962
alpha (deg) | Cl | Cd | Cm | Cl/Cd
0 | 0.5197 | 0.02174 | -0.1123 | 23.9052
0.5 | 0.5747 | 0.02016 | -0.1107 | 28.5069
1 | 0.6286 | 0.01901 | -0.1085 | 33.0668
1.5 | 0.6807 | 0.01814 | -0.1061 | 37.5248
2 | 0.7325 | 0.01757 | -0.1037 | 41.6904
2.5 | 0.7858 | 0.01718 | -0.1019 | 45.7392
3 | 0.8348 | 0.01626 | -0.099 | 51.3407
3.5 | 0.8875 | 0.01688 | -0.0975 | 52.577
4 | 0.9396 | 0.01735 | -0.0957 | 54.1556
4.5 | 0.9905 | 0.01768 | -0.0939 | 56.0238
5 | 1.0426 | 0.01821 | -0.0926 | 57.2543
5.5 | 1.0942 | 0.01878 | -0.0912 | 58.2641
6 | 1.1449 | 0.01942 | -0.0897 | 58.9547
6.5 | 1.1943 | 0.02029 | -0.0881 | 58.8615
7 | 1.2408 | 0.02132 | -0.086 | 58.1989
7.5 | 1.283 | 0.02247 | -0.0835 | 57.0984
8 | 1.323 | 0.02405 | -0.0807 | 55.0104
8.5 | 1.362 | 0.0259 | -0.0782 | 52.5869
9 | 1.3948 | 0.02776 | -0.0752 | 50.245
9.5 | 1.4233 | 0.03003 | -0.0718 | 47.3959
10 | 1.4406 | 0.03314 | -0.0674 | 43.4701
10.5 | 1.4381 | 0.03726 | -0.0607 | 38.5963
11 | 1.4397 | 0.04167 | -0.0549 | 34.55
11.5 | 1.4507 | 0.04656 | -0.0508 | 31.1576
12 | 1.4613 | 0.05143 | -0.0475 | 28.4134
12.5 | 1.4682 | 0.05789 | -0.0443 | 25.3619
13 | 1.4604 | 0.06539 | -0.0419 | 22.3337
13.5 | 1.4383 | 0.07446 | -0.0413 | 19.3164
14 | 1.4015 | 0.08582 | -0.0435 | 16.3307
14.5 | 1.3489 | 0.10083 | -0.0501 | 13.378
15 | 1.2846 | 0.12085 | -0.0624 | 10.6297
15.5 | 1.219 | 0.1461 | -0.0792 | 8.3436
16 | 1.1147 | 0.20121 | -0.1135 | 5.54
16.5 | 1.1072 | 0.22143 | -0.1259 | 5.0002
17 | 1.1311 | 0.22994 | -0.1264 | 4.9191
17.5 | 1.145 | 0.2408 | -0.1304 | 4.755

## 13. Re 100k Mach 0.25 (1)
BIGFOIL.COM POLAR EXPORT
goe269
GOE 269 |  |  |  | Cl Max: | 1.491 | at alpha= | 9.5 | deg
JavaFoil+Calcfoil stall+Eppler ext transition |  |  |  | L/D Max: | 53.89 | at alpha= | 4.5 | deg
Re: | 100000 |  |  | Cd Min: | 0.01569 | at alpha= | 0 | deg
Mach: | 0.25 |  |  | Cl=0 at alpha= | -4.7159 | deg
|  |  |  | @ Cl=0.1, Cd= | 0.04517
|  |  |  | @ Cl=0.4, Cd= | 0.037504
|  |  |  | @ Cl=0.6, Cd= | 0.015772
alpha (deg) | Cl | Cd | Cm | Cl/Cd
-17.5 | -0.066 | 1.2407 | -0.029 | -0.053
-17 | -0.101 | 0.84361 | -0.028 | -0.119
-16.5 | -0.176 | 0.49762 | -0.029 | -0.354
-16 | -0.225 | 0.42024 | -0.032 | -0.535
-15.5 | -0.266 | 0.33516 | -0.033 | -0.795
-15 | -0.303 | 0.2798 | -0.033 | -1.083
-14.5 | -0.335 | 0.25087 | -0.033 | -1.337
-14 | -0.364 | 0.22097 | -0.033 | -1.646
-13.5 | -0.387 | 0.20153 | -0.033 | -1.92
-13 | -0.405 | 0.18806 | -0.033 | -2.155
-12.5 | -0.418 | 0.16521 | -0.034 | -2.529
-12 | -0.414 | 0.15303 | -0.034 | -2.709
-11.5 | -0.406 | 0.13769 | -0.034 | -2.952
-11 | -0.395 | 0.12502 | -0.034 | -3.157
-10.5 | -0.38 | 0.11389 | -0.035 | -3.333
-10 | -0.361 | 0.10408 | -0.035 | -3.467
-9.5 | -0.339 | 0.09576 | -0.036 | -3.54
-9 | -0.314 | 0.0909 | -0.037 | -3.452
-8.5 | -0.286 | 0.08356 | -0.037 | -3.42
-8 | -0.255 | 0.07687 | -0.037 | -3.316
-7.5 | -0.222 | 0.07125 | -0.038 | -3.11
-7 | -0.186 | 0.0658 | -0.038 | -2.826
-6.5 | -0.148 | 0.06155 | -0.039 | -2.408
-6 | -0.109 | 0.05763 | -0.039 | -1.885
-5.5 | -0.067 | 0.05434 | -0.039 | -1.242
-5 | -0.025 | 0.05157 | -0.04 | -0.483
-4.5 | 0.019 | 0.04892 | -0.04 | 0.384
-4 | 0.064 | 0.04665 | -0.041 | 1.362
-3.5 | 0.109 | 0.0448 | -0.041 | 2.435
-3 | 0.155 | 0.04318 | -0.042 | 3.597
-2.5 | 0.202 | 0.04053 | -0.043 | 4.984
-2 | 0.249 | 0.03941 | -0.044 | 6.323
-1.5 | 0.297 | 0.03963 | -0.047 | 7.506
-1 | 0.346 | 0.03876 | -0.049 | 8.92
-0.5 | 0.394 | 0.0384 | -0.051 | 10.262
0 | 0.546 | 0.01569 | -0.052 | 34.824
0.5 | 0.605 | 0.01578 | -0.053 | 38.373
1 | 0.664 | 0.01651 | -0.053 | 40.209
1.5 | 0.723 | 0.01685 | -0.054 | 42.881
2 | 0.781 | 0.01722 | -0.055 | 45.358
2.5 | 0.839 | 0.01763 | -0.056 | 47.616
3 | 0.898 | 0.01807 | -0.057 | 49.682
3.5 | 0.956 | 0.0186 | -0.057 | 51.409
4 | 1.014 | 0.01918 | -0.058 | 52.87
4.5 | 1.072 | 0.01989 | -0.06 | 53.89
5 | 1.129 | 0.02257 | -0.099 | 50.013
5.5 | 1.185 | 0.02528 | -0.1 | 46.854
6 | 1.239 | 0.02578 | -0.101 | 48.079
6.5 | 1.266 | 0.02703 | -0.099 | 46.839
7 | 1.313 | 0.02826 | -0.099 | 46.473
7.5 | 1.357 | 0.02967 | -0.099 | 45.727
8 | 1.398 | 0.0314 | -0.1 | 44.529
8.5 | 1.436 | 0.03467 | -0.099 | 41.415
9 | 1.465 | 0.03779 | -0.099 | 38.762
9.5 | 1.491 | 0.0405 | -0.098 | 36.817
10 | 1.478 | 0.04736 | -0.096 | 31.217
10.5 | 1.329 | 0.0813 | -0.067 | 16.342
11 | 1.317 | 0.09124 | -0.057 | 14.435
11.5 | 1.309 | 0.09823 | -0.054 | 13.326
12 | 1.295 | 0.10669 | -0.052 | 12.136
12.5 | 1.271 | 0.11467 | -0.051 | 11.086
13 | 1.237 | 0.12402 | -0.049 | 9.977
13.5 | 1.193 | 0.1355 | -0.046 | 8.805
14 | 1.14 | 0.14842 | -0.045 | 7.681
14.5 | 1.078 | 0.16147 | -0.044 | 6.677

## 14. Re 100k Mach 0.25 (2)
BIGFOIL.COM POLAR EXPORT
goe269
GOE 269 |  |  |  | Cl Max: | 1.4391 | at alpha= | 9.5 | deg
XFOIL ncrit=9 |  |  |  | L/D Max: | 57.9892 | at alpha= | 6 | deg
Re: | 100000 |  |  | Cd Min: | 0.25859 | at alpha= | -20 | deg
Mach: | 0.25 |  |  | Cl=0 at alpha= | -3.1328 | deg
|  |  |  | @ Cl=0.1, Cd= | 0.042064
|  |  |  | @ Cl=0.4, Cd= | 0.025812
|  |  |  | @ Cl=0.6, Cd= | 0.020411
alpha (deg) | Cl | Cd | Cm | Cl/Cd
-20 | -0.7265 | 0.25859 | 0.0631 | -2.8095
-19.5 | -0.7074 | 0.25178 | 0.0592 | -2.8096
-19 | -0.6882 | 0.24536 | 0.0551 | -2.8049
-18.5 | -0.6688 | 0.23913 | 0.0507 | -2.7968
-18 | -0.65 | 0.23437 | 0.0456 | -2.7734
-17 | -0.6126 | 0.21967 | 0.0383 | -2.7887
-16.5 | -0.5937 | 0.21263 | 0.0351 | -2.7922
-16 | -0.5752 | 0.20607 | 0.0315 | -2.7913
-15.5 | -0.5571 | 0.20015 | 0.0275 | -2.7834
-15 | -0.5448 | 0.19811 | 0.0219 | -2.75
-14.5 | -0.5249 | 0.18816 | 0.0196 | -2.7896
-14 | -0.5057 | 0.17976 | 0.0177 | -2.8132
-13.5 | -0.4888 | 0.17312 | 0.0149 | -2.8235
-13 | -0.4728 | 0.16688 | 0.0116 | -2.8332
-12.5 | -0.4648 | 0.16475 | 0.0062 | -2.8212
-12 | -0.4474 | 0.15561 | 0.0041 | -2.8751
-11.5 | -0.428 | 0.14697 | 0.0031 | -2.9122
-11 | -0.4127 | 0.14046 | 0.0007 | -2.9382
-10.5 | -0.3993 | 0.13479 | -0.0025 | -2.9624
-10 | -0.3994 | 0.13422 | -0.0092 | -2.9757
-9.5 | -0.375 | 0.12251 | -0.0089 | -3.061
-9 | -0.3571 | 0.11527 | -0.01 | -3.0979
-8.5 | -0.3428 | 0.10936 | -0.0125 | -3.1346
-8 | -0.3359 | 0.10601 | -0.0175 | -3.1686
-7.5 | -0.3303 | 0.10534 | -0.0311 | -3.1356
-7 | -0.3096 | 0.09263 | -0.0208 | -3.3423
-6.5 | -0.2941 | 0.08694 | -0.0227 | -3.3828
-6 | -0.2815 | 0.0826 | -0.0269 | -3.408
-5.5 | -0.2662 | 0.07941 | -0.0361 | -3.3522
-5 | -0.2727 | 0.07369 | -0.0279 | -3.7006
-4.5 | -0.2689 | 0.06986 | -0.0266 | -3.8491
-4 | -0.1786 | 0.06207 | -0.047 | -2.8774
-3.5 | -0.073 | 0.05383 | -0.0652 | -1.3561
-3 | 0.0264 | 0.0463 | -0.0793 | 0.57019
-2.5 | 0.1277 | 0.04047 | -0.0926 | 3.1554
-2 | 0.2168 | 0.03491 | -0.1016 | 6.2103
-1.5 | 0.2938 | 0.03062 | -0.1074 | 9.595
-1 | 0.3521 | 0.02707 | -0.1079 | 13.007
0 | 0.5306 | 0.02238 | -0.114 | 23.7087
0.5 | 0.5878 | 0.02065 | -0.1124 | 28.4649
1 | 0.644 | 0.01955 | -0.1101 | 32.9412
1.5 | 0.6982 | 0.01858 | -0.1078 | 37.578
2 | 0.752 | 0.01806 | -0.1053 | 41.639
2.5 | 0.8073 | 0.0178 | -0.1035 | 45.3539
3 | 0.8586 | 0.0168 | -0.1007 | 51.1071
3.5 | 0.9135 | 0.01748 | -0.0992 | 52.2597
4 | 0.9667 | 0.01794 | -0.0972 | 53.8852
4.5 | 1.0202 | 0.0183 | -0.0953 | 55.7486
5 | 1.0743 | 0.01888 | -0.0938 | 56.9015
5.5 | 1.1277 | 0.0195 | -0.0921 | 57.8308
6 | 1.1795 | 0.02034 | -0.0902 | 57.9892
6.5 | 1.2295 | 0.02136 | -0.0879 | 57.5609
7 | 1.2747 | 0.02258 | -0.0851 | 56.4526
7.5 | 1.3167 | 0.02409 | -0.0819 | 54.6575
8 | 1.358 | 0.02603 | -0.0789 | 52.1706
8.5 | 1.395 | 0.02805 | -0.0755 | 49.7326
9 | 1.4211 | 0.03028 | -0.0713 | 46.932
9.5 | 1.4391 | 0.03343 | -0.0663 | 43.0482
10 | 1.4365 | 0.03754 | -0.0593 | 38.2658
10.5 | 1.4304 | 0.0425 | -0.0532 | 33.6565
11 | 1.4318 | 0.04791 | -0.049 | 29.8852
11.5 | 1.4367 | 0.05412 | -0.0455 | 26.5466
12 | 1.4301 | 0.06123 | -0.0433 | 23.3562
12.5 | 1.4226 | 0.06903 | -0.042 | 20.6084
13 | 1.3914 | 0.07972 | -0.0438 | 17.4536
13.5 | 1.3524 | 0.09252 | -0.0484 | 14.6174
14 | 1.3078 | 0.10767 | -0.0561 | 12.1464
14.5 | 1.2614 | 0.12549 | -0.0669 | 10.0518

## 15. Re 100k Mach 0.50 (1)
BIGFOIL.COM POLAR EXPORT
goe269
GOE 269 |  |  |  | Cl Max: | 1.435 | at alpha= | 8 | deg
JavaFoil+Calcfoil stall+Eppler ext transition |  |  |  | L/D Max: | 52.09 | at alpha= | 3.5 | deg
Re: | 100000 |  |  | Cd Min: | 0.01652 | at alpha= | 0 | deg
Mach: | 0.5 |  |  | Cl=0 at alpha= | -4.7222 | deg
|  |  |  | @ Cl=0.1, Cd= | 0.049084
|  |  |  | @ Cl=0.4, Cd= | 0.039906
|  |  |  | @ Cl=0.6, Cd= | 0.017863
alpha (deg) | Cl | Cd | Cm | Cl/Cd
-20 | -0.742 | 0.29205 | -0.045 | -2.54
-19.5 | -0.719 | 0.29227 | -0.045 | -2.46
-19 | -0.696 | 0.28043 | -0.045 | -2.483
-18.5 | -0.673 | 0.32248 | -0.045 | -2.087
-18 | -0.65 | 0.31037 | -0.045 | -2.094
-17.5 | -0.625 | 0.27136 | -0.043 | -2.303
-17 | -0.601 | 0.25642 | -0.042 | -2.345
-16.5 | -0.578 | 0.2452 | -0.042 | -2.356
-16 | -0.554 | 0.26146 | -0.041 | -2.119
-15.5 | -0.531 | 0.23658 | -0.042 | -2.244
-15 | -0.507 | 0.24856 | -0.042 | -2.039
-14.5 | -0.483 | 0.2478 | -0.042 | -1.95
-14 | -0.46 | 0.24634 | -0.042 | -1.865
-13.5 | -0.436 | 0.24213 | -0.042 | -1.799
-13 | -0.412 | 0.23303 | -0.042 | -1.767
-12.5 | -0.388 | 0.20434 | -0.043 | -1.898
-12 | -0.364 | 0.20069 | -0.043 | -1.812
-11.5 | -0.339 | 0.22943 | -0.043 | -1.478
-11 | -0.315 | 0.22548 | -0.043 | -1.396
-10.5 | -0.29 | 0.22318 | -0.043 | -1.301
-10 | -0.266 | 0.18383 | -0.045 | -1.446
-9.5 | -0.24 | 0.191 | -0.041 | -1.258
-9 | -0.216 | 0.18691 | -0.04 | -1.153
-8.5 | -0.191 | 0.17707 | -0.041 | -1.077
-8 | -0.166 | 0.15784 | -0.041 | -1.051
-7.5 | -0.141 | 0.12394 | -0.042 | -1.137
-7 | -0.116 | 0.1231 | -0.042 | -0.941
-6.5 | -0.091 | 0.09992 | -0.044 | -0.908
-6 | -0.065 | 0.11652 | -0.043 | -0.561
-5.5 | -0.061 | 0.07212 | -0.043 | -0.842
-5 | -0.025 | 0.06167 | -0.043 | -0.401
-4.5 | 0.02 | 0.05555 | -0.044 | 0.351
-4 | 0.068 | 0.05101 | -0.045 | 1.326
-3.5 | 0.118 | 0.048 | -0.045 | 2.46
-3 | 0.17 | 0.04574 | -0.046 | 3.714
-2.5 | 0.223 | 0.04376 | -0.047 | 5.088
-2 | 0.276 | 0.04071 | -0.048 | 6.778
-1.5 | 0.33 | 0.04108 | -0.049 | 8.026
-1 | 0.384 | 0.04008 | -0.053 | 9.592
-0.5 | 0.439 | 0.03948 | -0.056 | 11.124
0 | 0.61 | 0.01652 | -0.057 | 36.921
0.5 | 0.676 | 0.01725 | -0.058 | 39.222
1 | 0.742 | 0.01759 | -0.059 | 42.173
1.5 | 0.807 | 0.01799 | -0.06 | 44.86
2 | 0.872 | 0.01845 | -0.061 | 47.258
2.5 | 0.937 | 0.01904 | -0.062 | 49.227
3 | 1.002 | 0.01965 | -0.063 | 50.977
3.5 | 1.066 | 0.02047 | -0.063 | 52.09
4 | 1.108 | 0.02154 | -0.063 | 51.439
4.5 | 1.167 | 0.02472 | -0.064 | 47.216
5 | 1.224 | 0.02605 | -0.065 | 46.975
5.5 | 1.276 | 0.02891 | -0.108 | 44.15
6 | 1.326 | 0.0306 | -0.109 | 43.327
6.5 | 1.37 | 0.0324 | -0.109 | 42.294
7 | 1.401 | 0.03521 | -0.108 | 39.794
7.5 | 1.428 | 0.03993 | -0.107 | 35.769
8 | 1.435 | 0.04555 | -0.105 | 31.512
8.5 | 1.4 | 0.05658 | -0.099 | 24.751
9 | 1.268 | 0.08441 | -0.055 | 15.02
9.5 | 1.245 | 0.09774 | -0.053 | 12.74
10 | 0.774 | 0.15654 | -0.045 | 4.944
10.5 | 0.802 | 0.19827 | -0.051 | 4.045
11 | 0.829 | 0.20473 | -0.052 | 4.048
11.5 | 0.856 | 0.21468 | -0.053 | 3.986
12 | 0.884 | 0.22607 | -0.057 | 3.91
12.5 | 0.912 | 0.24977 | -0.06 | 3.652
13 | 0.939 | 0.33031 | -0.061 | 2.844

## 16. Re 100k Mach 0.50 (2)
BIGFOIL.COM POLAR EXPORT
goe269
GOE 269 |  |  |  | Cl Max: | 1.4558 | at alpha= | 8 | deg
XFOIL ncrit=9 |  |  |  | L/D Max: | 53.122 | at alpha= | 5 | deg
Re: | 100000 |  |  | Cd Min: | 0.1662 | at alpha= | 13 | deg
Mach: | 0.5 |  |  | Cl=0 at alpha= | -99 | deg
|  |  |  | @ Cl=0.1, Cd= | 0.02481
|  |  |  | @ Cl=0.4, Cd= | 0.02481
|  |  |  | @ Cl=0.6, Cd= | 0.024159
alpha (deg) | Cl | Cd | Cm | Cl/Cd
0 | 0.5751 | 0.02481 | -0.1216 | 23.1802
0.5 | 0.6462 | 0.02295 | -0.1199 | 28.1569
1 | 0.7115 | 0.02176 | -0.1181 | 32.6976
1.5 | 0.7758 | 0.02111 | -0.1161 | 36.7504
2 | 0.8388 | 0.02085 | -0.1139 | 40.2302
2.5 | 0.9017 | 0.02088 | -0.1119 | 43.1849
3 | 0.9607 | 0.01982 | -0.1094 | 48.4712
3.5 | 1.0232 | 0.0205 | -0.1065 | 49.9122
4 | 1.0857 | 0.0209 | -0.1034 | 51.9474
4.5 | 1.1474 | 0.02167 | -0.1005 | 52.9488
5 | 1.2064 | 0.02271 | -0.0972 | 53.122
5.5 | 1.2628 | 0.02401 | -0.0933 | 52.5948
6 | 1.3146 | 0.02566 | -0.0887 | 51.2315
6.5 | 1.3612 | 0.02781 | -0.0836 | 48.9464
7 | 1.3995 | 0.03071 | -0.0782 | 45.5715
7.5 | 1.4327 | 0.03408 | -0.0723 | 42.0393
8 | 1.4558 | 0.03789 | -0.0658 | 38.4217
8.5 | 1.4501 | 0.04177 | -0.0574 | 34.7163
9 | 1.43 | 0.0473 | -0.0518 | 30.2326
9.5 | 1.4004 | 0.05602 | -0.0503 | 24.9982
10 | 1.3651 | 0.06676 | -0.0518 | 20.4479
10.5 | 1.3301 | 0.07848 | -0.055 | 16.9483
11 | 1.2721 | 0.09528 | -0.064 | 13.3512
11.5 | 1.2133 | 0.11479 | -0.0756 | 10.5697
12 | 1.1625 | 0.13628 | -0.0888 | 8.5302
12.5 | 1.1552 | 0.14838 | -0.0944 | 7.7854
13 | 1.1348 | 0.1662 | -0.1057 | 6.8279

## 17. Re 250k Mach 0.00 (1)
BIGFOIL.COM POLAR EXPORT
goe269
GOE 269 |  |  |  | Cl Max: | 1.551 | at alpha= | 11 | deg
JavaFoil+Calcfoil stall+Eppler ext transition |  |  |  | L/D Max: | 60.233 | at alpha= | 5 | deg
Re: | 250000 |  |  | Cd Min: | 0.01258 | at alpha= | 0 | deg
Mach: | 0 |  |  | Cl=0 at alpha= | -4.7143 | deg
|  |  |  | @ Cl=0.1, Cd= | 0.040814
|  |  |  | @ Cl=0.4, Cd= | 0.03216
|  |  |  | @ Cl=0.6, Cd= | 0.01262
alpha (deg) | Cl | Cd | Cm | Cl/Cd
-19 | -0.421 | 0.25433 | -0.032 | -1.654
-18.5 | -0.434 | 0.23493 | -0.032 | -1.846
-18 | -0.446 | 0.22883 | -0.033 | -1.951
-17.5 | -0.458 | 0.20498 | -0.032 | -2.237
-17 | -0.47 | 0.19297 | -0.032 | -2.434
-16.5 | -0.48 | 0.18138 | -0.032 | -2.645
-16 | -0.489 | 0.17391 | -0.032 | -2.811
-15.5 | -0.496 | 0.16217 | -0.032 | -3.059
-15 | -0.502 | 0.15184 | -0.033 | -3.304
-14.5 | -0.505 | 0.14389 | -0.033 | -3.509
-14 | -0.506 | 0.13447 | -0.033 | -3.762
-13.5 | -0.504 | 0.12749 | -0.034 | -3.954
-13 | -0.499 | 0.11966 | -0.034 | -4.173
-12.5 | -0.491 | 0.11287 | -0.034 | -4.354
-12 | -0.474 | 0.10509 | -0.034 | -4.513
-11.5 | -0.454 | 0.09734 | -0.035 | -4.666
-11 | -0.432 | 0.09193 | -0.035 | -4.702
-10.5 | -0.408 | 0.087 | -0.035 | -4.689
-10 | -0.382 | 0.08031 | -0.036 | -4.754
-9.5 | -0.354 | 0.07619 | -0.036 | -4.641
-9 | -0.323 | 0.07204 | -0.036 | -4.489
-8.5 | -0.291 | 0.06798 | -0.036 | -4.286
-8 | -0.258 | 0.06345 | -0.037 | -4.06
-7.5 | -0.222 | 0.05979 | -0.037 | -3.716
-7 | -0.185 | 0.05604 | -0.038 | -3.305
-6.5 | -0.147 | 0.05333 | -0.038 | -2.754
-6 | -0.107 | 0.0507 | -0.038 | -2.113
-5.5 | -0.066 | 0.04811 | -0.039 | -1.378
-5 | -0.024 | 0.04586 | -0.04 | -0.532
-4.5 | 0.018 | 0.04389 | -0.04 | 0.419
-4 | 0.062 | 0.04211 | -0.041 | 1.471
-3.5 | 0.106 | 0.04061 | -0.041 | 2.615
-3 | 0.151 | 0.03797 | -0.045 | 3.987
-2.5 | 0.197 | 0.03659 | -0.047 | 5.387
-2 | 0.243 | 0.03553 | -0.049 | 6.847
-1.5 | 0.29 | 0.03536 | -0.051 | 8.203
-1 | 0.337 | 0.03469 | -0.052 | 9.71
-0.5 | 0.383 | 0.03474 | -0.051 | 11.019
0 | 0.529 | 0.01258 | -0.052 | 42.049
0.5 | 0.586 | 0.0126 | -0.052 | 46.532
1 | 0.643 | 0.01268 | -0.054 | 50.723
1.5 | 0.7 | 0.01368 | -0.053 | 51.174
2 | 0.756 | 0.014 | -0.054 | 54.032
2.5 | 0.813 | 0.01433 | -0.055 | 56.725
3 | 0.87 | 0.01466 | -0.056 | 59.344
3.5 | 0.926 | 0.01664 | -0.094 | 55.674
4 | 0.983 | 0.01702 | -0.095 | 57.747
4.5 | 1.039 | 0.01749 | -0.096 | 59.407
5 | 1.094 | 0.01817 | -0.096 | 60.233
5.5 | 1.149 | 0.02095 | -0.097 | 54.815
6 | 1.202 | 0.0208 | -0.097 | 57.805
6.5 | 1.255 | 0.02152 | -0.098 | 58.326
7 | 1.307 | 0.02224 | -0.099 | 58.762
7.5 | 1.358 | 0.02302 | -0.099 | 58.998
8 | 1.408 | 0.02387 | -0.1 | 58.966
8.5 | 1.426 | 0.02668 | -0.098 | 53.445
9 | 1.466 | 0.02826 | -0.099 | 51.891
9.5 | 1.505 | 0.02968 | -0.099 | 50.706
10 | 1.528 | 0.03162 | -0.099 | 48.338
10.5 | 1.545 | 0.03368 | -0.099 | 45.893
11 | 1.551 | 0.03654 | -0.098 | 42.442
11.5 | 1.546 | 0.04015 | -0.097 | 38.508
12 | 1.543 | 0.04322 | -0.097 | 35.707
12.5 | 1.519 | 0.04992 | -0.095 | 30.435
13 | 1.495 | 0.05645 | -0.094 | 26.481
13.5 | 1.439 | 0.07073 | -0.089 | 20.351
14 | 1.337 | 0.10446 | -0.072 | 12.799
14.5 | 1.301 | 0.11679 | -0.066 | 11.141
15 | 1.267 | 0.1289 | -0.061 | 9.828
15.5 | 1.236 | 0.1361 | -0.059 | 9.08
16 | 1.202 | 0.14588 | -0.056 | 8.239

## 18. Re 250k Mach 0.00 (2)
BIGFOIL.COM POLAR EXPORT
goe269
GOE 269 |  |  |  | Cl Max: | 1.5058 | at alpha= | 12 | deg
XFOIL ncrit=9 |  |  |  | L/D Max: | 86.4706 | at alpha= | 4.5 | deg
Re: | 250000 |  |  | Cd Min: | 0.25323 | at alpha= | -20 | deg
Mach: | 0 |  |  | Cl=0 at alpha= | -4.1433 | deg
|  |  |  | @ Cl=0.1, Cd= | 0.035908
|  |  |  | @ Cl=0.4, Cd= | 0.019189
|  |  |  | @ Cl=0.6, Cd= | 0.012724
alpha (deg) | Cl | Cd | Cm | Cl/Cd
-20 | -0.7157 | 0.25323 | 0.0623 | -2.8263
-19.5 | -0.6985 | 0.24675 | 0.0589 | -2.8308
-19 | -0.6806 | 0.24067 | 0.055 | -2.8279
-18.5 | -0.6627 | 0.23444 | 0.0511 | -2.8267
-18 | -0.6446 | 0.22803 | 0.0472 | -2.8268
-17.5 | -0.6263 | 0.22189 | 0.0426 | -2.8226
-17 | -0.611 | 0.21701 | 0.0373 | -2.8155
-16.5 | -0.5926 | 0.20819 | 0.0359 | -2.8464
-16 | -0.5755 | 0.20199 | 0.0328 | -2.8492
-15.5 | -0.5587 | 0.19555 | 0.0295 | -2.8571
-15 | -0.5419 | 0.18905 | 0.0258 | -2.8664
-14.5 | -0.5285 | 0.1838 | 0.0209 | -2.8754
-14 | -0.513 | 0.17573 | 0.0185 | -2.9193
-13.5 | -0.4968 | 0.16869 | 0.0168 | -2.945
-13 | -0.4815 | 0.16232 | 0.0142 | -2.9664
-12.5 | -0.4668 | 0.15584 | 0.0112 | -2.9954
-12 | -0.4567 | 0.15074 | 0.0061 | -3.0297
-11.5 | -0.446 | 0.14366 | 0.0028 | -3.1046
-11 | -0.4274 | 0.13548 | 0.0028 | -3.1547
-10.5 | -0.4127 | 0.12922 | 0.0006 | -3.1938
-10 | -0.3987 | 0.12301 | -0.0022 | -3.2412
-9.5 | -0.3938 | 0.11906 | -0.0095 | -3.3076
-9 | -0.378 | 0.11038 | -0.0107 | -3.4245
-8.5 | -0.3598 | 0.10368 | -0.011 | -3.4703
-8 | -0.345 | 0.09797 | -0.0133 | -3.5215
-7.5 | -0.3347 | 0.0935 | -0.0206 | -3.5797
-7 | -0.3128 | 0.08632 | -0.0323 | -3.6237
-6.5 | -0.3009 | 0.07984 | -0.0269 | -3.7688
-6 | -0.2959 | 0.07569 | -0.0256 | -3.9094
-5.5 | -0.2037 | 0.06781 | -0.0533 | -3.004
-5 | -0.1575 | 0.05829 | -0.0572 | -2.702
-4.5 | -0.0428 | 0.05119 | -0.0787 | -0.8361
-4 | 0.0172 | 0.04226 | -0.0855 | 0.407
-3.5 | 0.0783 | 0.03756 | -0.0897 | 2.0847
-3 | 0.1504 | 0.03207 | -0.095 | 4.6897
-2.5 | 0.1982 | 0.0285 | -0.0951 | 6.9544
-2 | 0.2621 | 0.0254 | -0.0965 | 10.3189
-1.5 | 0.3151 | 0.0223 | -0.097 | 14.13
-1 | 0.3745 | 0.01991 | -0.0974 | 18.8096
-0.5 | 0.4357 | 0.01818 | -0.0971 | 23.9659
0 | 0.4967 | 0.01428 | -0.0971 | 34.7829
0.5 | 0.5533 | 0.01325 | -0.0967 | 41.7585
1 | 0.6092 | 0.01262 | -0.0962 | 48.2726
1.5 | 0.6646 | 0.01224 | -0.0957 | 54.2974
2 | 0.72 | 0.01198 | -0.0953 | 60.1002
2.5 | 0.7751 | 0.01181 | -0.0949 | 65.6308
3 | 0.8297 | 0.01177 | -0.0944 | 70.4928
3.5 | 0.878 | 0.01039 | -0.0926 | 84.5043
4 | 0.9316 | 0.01084 | -0.0919 | 85.941
4.5 | 0.9849 | 0.01139 | -0.0914 | 86.4706
5 | 1.0378 | 0.01201 | -0.0908 | 86.4113
5.5 | 1.0904 | 0.01265 | -0.0902 | 86.1976
6 | 1.1426 | 0.01324 | -0.0896 | 86.2991
6.5 | 1.1936 | 0.01385 | -0.0889 | 86.1805
7 | 1.2432 | 0.01454 | -0.0879 | 85.5021
7.5 | 1.2886 | 0.01575 | -0.0866 | 81.8159
8 | 1.331 | 0.01736 | -0.085 | 76.6705
8.5 | 1.3735 | 0.01883 | -0.0834 | 72.9421
9 | 1.4154 | 0.02022 | -0.0817 | 70
9.5 | 1.456 | 0.02163 | -0.0799 | 67.3139
10 | 1.4771 | 0.02495 | -0.0756 | 59.2024
10.5 | 1.4959 | 0.02785 | -0.0708 | 53.7127
11 | 1.4997 | 0.03111 | -0.0645 | 48.2064
11.5 | 1.5025 | 0.03494 | -0.0596 | 43.0023
12 | 1.5058 | 0.0393 | -0.0562 | 38.3155
12.5 | 1.5055 | 0.04452 | -0.0537 | 33.8163
13 | 1.5013 | 0.05059 | -0.0514 | 29.6758
13.5 | 1.5007 | 0.05664 | -0.0491 | 26.4954
14 | 1.4993 | 0.06297 | -0.0483 | 23.8098
14.5 | 1.4921 | 0.07026 | -0.0484 | 21.2368
15 | 1.48 | 0.0785 | -0.0494 | 18.8535
15.5 | 1.4636 | 0.08784 | -0.0516 | 16.6621
16 | 1.4414 | 0.09888 | -0.0553 | 14.5773
16.5 | 1.4129 | 0.11199 | -0.0613 | 12.6163
17 | 1.3771 | 0.12787 | -0.0702 | 10.7695

## 19. Re 250k Mach 0.10 (1)
BIGFOIL.COM POLAR EXPORT
goe269
GOE 269 |  |  |  | Cl Max: | 1.548 | at alpha= | 11 | deg
JavaFoil+Calcfoil stall+Eppler ext transition |  |  |  | L/D Max: | 60.239 | at alpha= | 5 | deg
Re: | 250000 |  |  | Cd Min: | 0.01258 | at alpha= | 0 | deg
Mach: | 0.1 |  |  | Cl=0 at alpha= | -4.7093 | deg
|  |  |  | @ Cl=0.1, Cd= | 0.040845
|  |  |  | @ Cl=0.4, Cd= | 0.032533
|  |  |  | @ Cl=0.6, Cd= | 0.012802
alpha (deg) | Cl | Cd | Cm | Cl/Cd
-19 | -0.381 | 0.27144 | -0.033 | -1.402
-18.5 | -0.396 | 0.25036 | -0.033 | -1.581
-18 | -0.411 | 0.2263 | -0.033 | -1.816
-17.5 | -0.425 | 0.21449 | -0.033 | -1.983
-17 | -0.439 | 0.20827 | -0.033 | -2.109
-16.5 | -0.452 | 0.18959 | -0.032 | -2.384
-16 | -0.464 | 0.17705 | -0.032 | -2.619
-15.5 | -0.474 | 0.16807 | -0.032 | -2.819
-15 | -0.482 | 0.15562 | -0.033 | -3.097
-14.5 | -0.488 | 0.14628 | -0.033 | -3.336
-14 | -0.492 | 0.13733 | -0.033 | -3.58
-13.5 | -0.492 | 0.12922 | -0.034 | -3.809
-13 | -0.49 | 0.1224 | -0.034 | -4.001
-12.5 | -0.484 | 0.11532 | -0.034 | -4.196
-12 | -0.468 | 0.10576 | -0.034 | -4.426
-11.5 | -0.449 | 0.09879 | -0.035 | -4.549
-11 | -0.428 | 0.09322 | -0.035 | -4.595
-10.5 | -0.405 | 0.08799 | -0.035 | -4.604
-10 | -0.38 | 0.08192 | -0.036 | -4.636
-9.5 | -0.352 | 0.07625 | -0.036 | -4.62
-9 | -0.323 | 0.07309 | -0.036 | -4.414
-8.5 | -0.291 | 0.06836 | -0.037 | -4.257
-8 | -0.258 | 0.0643 | -0.037 | -4.005
-7.5 | -0.222 | 0.05981 | -0.037 | -3.717
-7 | -0.185 | 0.05655 | -0.038 | -3.28
-6.5 | -0.147 | 0.05332 | -0.038 | -2.76
-6 | -0.107 | 0.05071 | -0.039 | -2.118
-5.5 | -0.067 | 0.04825 | -0.039 | -1.378
-5 | -0.025 | 0.04598 | -0.04 | -0.533
-4.5 | 0.018 | 0.04399 | -0.04 | 0.419
-4 | 0.062 | 0.04201 | -0.041 | 1.481
-3.5 | 0.107 | 0.04063 | -0.042 | 2.625
-3 | 0.152 | 0.0381 | -0.045 | 3.992
-2.5 | 0.198 | 0.03666 | -0.047 | 5.403
-2 | 0.244 | 0.03557 | -0.049 | 6.872
-1.5 | 0.291 | 0.03541 | -0.051 | 8.228
-1 | 0.339 | 0.03472 | -0.052 | 9.751
-0.5 | 0.385 | 0.0348 | -0.051 | 11.056
0 | 0.532 | 0.01258 | -0.052 | 42.269
0.5 | 0.589 | 0.01264 | -0.053 | 46.611
1 | 0.646 | 0.01348 | -0.054 | 47.938
1.5 | 0.703 | 0.01375 | -0.053 | 51.138
2 | 0.76 | 0.01402 | -0.054 | 54.245
2.5 | 0.817 | 0.01435 | -0.055 | 56.931
3 | 0.874 | 0.01468 | -0.056 | 59.542
3.5 | 0.931 | 0.0167 | -0.095 | 55.752
4 | 0.988 | 0.01703 | -0.096 | 57.993
4.5 | 1.044 | 0.01758 | -0.096 | 59.385
5 | 1.1 | 0.01825 | -0.097 | 60.239
5.5 | 1.154 | 0.02105 | -0.097 | 54.842
6 | 1.208 | 0.02086 | -0.098 | 57.902
6.5 | 1.261 | 0.02163 | -0.098 | 58.304
7 | 1.313 | 0.02236 | -0.099 | 58.73
7.5 | 1.364 | 0.02316 | -0.1 | 58.899
8 | 1.414 | 0.02396 | -0.1 | 59.007
8.5 | 1.431 | 0.02693 | -0.099 | 53.124
9 | 1.471 | 0.0286 | -0.099 | 51.418
9.5 | 1.509 | 0.03001 | -0.099 | 50.277
10 | 1.532 | 0.03174 | -0.099 | 48.264
10.5 | 1.546 | 0.03424 | -0.099 | 45.152
11 | 1.548 | 0.0373 | -0.098 | 41.489
11.5 | 1.54 | 0.04133 | -0.097 | 37.27
12 | 1.534 | 0.04451 | -0.097 | 34.47
12.5 | 1.507 | 0.05163 | -0.095 | 29.193
13 | 1.476 | 0.05932 | -0.093 | 24.885
13.5 | 1.411 | 0.07585 | -0.087 | 18.608
14 | 1.31 | 0.1102 | -0.069 | 11.89
14.5 | 1.275 | 0.12191 | -0.064 | 10.459
15 | 1.239 | 0.13203 | -0.059 | 9.382
15.5 | 1.203 | 0.14179 | -0.056 | 8.486
16 | 1.165 | 0.14945 | -0.054 | 7.794

## 20. Re 250k Mach 0.10 (2)
BIGFOIL.COM POLAR EXPORT
goe269
GOE 269 |  |  |  | Cl Max: | 1.5015 | at alpha= | 12 | deg
XFOIL ncrit=9 |  |  |  | L/D Max: | 86.3441 | at alpha= | 5 | deg
Re: | 250000 |  |  | Cd Min: | 0.25383 | at alpha= | -20 | deg
Mach: | 0.1 |  |  | Cl=0 at alpha= | -4.1488 | deg
|  |  |  | @ Cl=0.1, Cd= | 0.036157
|  |  |  | @ Cl=0.4, Cd= | 0.018659
|  |  |  | @ Cl=0.6, Cd= | 0.012853
alpha (deg) | Cl | Cd | Cm | Cl/Cd
-20 | -0.7178 | 0.25383 | 0.0627 | -2.8279
-19.5 | -0.7004 | 0.24741 | 0.0592 | -2.8309
-19 | -0.6823 | 0.24128 | 0.0553 | -2.8278
-18.5 | -0.6642 | 0.23499 | 0.0514 | -2.8265
-18 | -0.6459 | 0.22854 | 0.0474 | -2.8262
-17.5 | -0.6275 | 0.22244 | 0.0427 | -2.821
-17 | -0.6115 | 0.21701 | 0.0377 | -2.8178
-16.5 | -0.5934 | 0.20862 | 0.0361 | -2.8444
-16 | -0.5761 | 0.20238 | 0.0329 | -2.8466
-15.5 | -0.5591 | 0.1959 | 0.0295 | -2.854
-15 | -0.5422 | 0.18942 | 0.0257 | -2.8624
-14.5 | -0.5287 | 0.18424 | 0.0208 | -2.8696
-14 | -0.5126 | 0.17593 | 0.0186 | -2.9137
-13.5 | -0.4964 | 0.169 | 0.0168 | -2.9373
-13 | -0.481 | 0.1626 | 0.0142 | -2.9582
-12.5 | -0.4661 | 0.15612 | 0.011 | -2.9855
-12 | -0.4562 | 0.15112 | 0.0059 | -3.0188
-11.5 | -0.4439 | 0.14352 | 0.0031 | -3.0929
-11 | -0.4261 | 0.13573 | 0.0027 | -3.1393
-10.5 | -0.4114 | 0.12945 | 0.0005 | -3.1781
-10 | -0.3973 | 0.12324 | -0.0025 | -3.2238
-9.5 | -0.3929 | 0.11942 | -0.0098 | -3.2901
-9 | -0.3757 | 0.11047 | -0.0104 | -3.4009
-8.5 | -0.3579 | 0.1039 | -0.011 | -3.4447
-8 | -0.3431 | 0.09817 | -0.0134 | -3.495
-7.5 | -0.3335 | 0.09391 | -0.0211 | -3.5513
-7 | -0.3128 | 0.0867 | -0.0316 | -3.6078
-6.5 | -0.3004 | 0.08019 | -0.0264 | -3.7461
-6 | -0.2961 | 0.07608 | -0.0251 | -3.892
-5.5 | -0.203 | 0.06818 | -0.0534 | -2.9774
-5 | -0.1566 | 0.0586 | -0.0571 | -2.6724
-4.5 | -0.0413 | 0.05144 | -0.0791 | -0.80288
-4 | 0.0175 | 0.04256 | -0.0857 | 0.41118
-3.5 | 0.0773 | 0.03785 | -0.0896 | 2.0423
-3 | 0.1505 | 0.03239 | -0.0951 | 4.6465
-2.5 | 0.1985 | 0.0287 | -0.0953 | 6.9164
-2 | 0.263 | 0.02565 | -0.0967 | 10.2534
-1.5 | 0.3163 | 0.02243 | -0.0973 | 14.1016
-1 | 0.3763 | 0.02002 | -0.0978 | 18.7962
-0.5 | 0.4402 | 0.01635 | -0.0978 | 26.9235
0 | 0.4993 | 0.01436 | -0.0975 | 34.7702
0.5 | 0.5562 | 0.01332 | -0.0971 | 41.7568
1 | 0.6125 | 0.01272 | -0.0966 | 48.1525
1.5 | 0.6682 | 0.01235 | -0.0961 | 54.1053
2 | 0.7239 | 0.01202 | -0.0957 | 60.2246
2.5 | 0.7794 | 0.01186 | -0.0953 | 65.7167
3 | 0.8345 | 0.0118 | -0.0948 | 70.7203
3.5 | 0.8828 | 0.01046 | -0.0929 | 84.3977
4 | 0.9369 | 0.01091 | -0.0923 | 85.8753
4.5 | 0.9905 | 0.01148 | -0.0917 | 86.2805
5 | 1.0439 | 0.01209 | -0.0911 | 86.3441
5.5 | 1.0967 | 0.01275 | -0.0905 | 86.0157
6 | 1.1492 | 0.01336 | -0.0898 | 86.018
6.5 | 1.2006 | 0.01396 | -0.089 | 86.0029
7 | 1.2504 | 0.01467 | -0.088 | 85.2352
7.5 | 1.2954 | 0.01599 | -0.0865 | 81.0131
8 | 1.3375 | 0.01766 | -0.0848 | 75.7361
8.5 | 1.3801 | 0.01915 | -0.083 | 72.0679
9 | 1.4227 | 0.02049 | -0.0813 | 69.4339
9.5 | 1.4616 | 0.02211 | -0.0791 | 66.1058
10 | 1.4804 | 0.02557 | -0.0744 | 57.896
10.5 | 1.4968 | 0.02851 | -0.0692 | 52.5009
11 | 1.4964 | 0.03209 | -0.0627 | 46.6313
11.5 | 1.4992 | 0.03617 | -0.0582 | 41.4487
12 | 1.5015 | 0.04087 | -0.0552 | 36.7384
12.5 | 1.5004 | 0.0464 | -0.053 | 32.3362
13 | 1.4957 | 0.05269 | -0.0509 | 28.3868
13.5 | 1.4935 | 0.05906 | -0.0487 | 25.2878
14 | 1.4897 | 0.06588 | -0.0482 | 22.6123
14.5 | 1.4792 | 0.07381 | -0.0488 | 20.0406
15 | 1.4633 | 0.08288 | -0.0506 | 17.6556
15.5 | 1.4434 | 0.09326 | -0.0538 | 15.4772
16 | 1.4177 | 0.10548 | -0.0588 | 13.4405
16.5 | 1.3861 | 0.11994 | -0.0662 | 11.5566
17 | 1.3479 | 0.13716 | -0.0766 | 9.8272

## 21. Re 250k Mach 0.25 (1)
BIGFOIL.COM POLAR EXPORT
goe269
GOE 269 |  |  |  | Cl Max: | 1.536 | at alpha= | 10 | deg
JavaFoil+Calcfoil stall+Eppler ext transition |  |  |  | L/D Max: | 62.353 | at alpha= | 3.5 | deg
Re: | 250000 |  |  | Cd Min: | 0.01269 | at alpha= | 0 | deg
Mach: | 0.25 |  |  | Cl=0 at alpha= | -4.7159 | deg
|  |  |  | @ Cl=0.1, Cd= | 0.04132
|  |  |  | @ Cl=0.4, Cd= | 0.034039
|  |  |  | @ Cl=0.6, Cd= | 0.012727
alpha (deg) | Cl | Cd | Cm | Cl/Cd
-17.5 | -0.066 | 0.46591 | -0.033 | -0.142
-17 | -0.101 | 0.60638 | -0.031 | -0.166
-16.5 | -0.177 | 0.39024 | -0.033 | -0.452
-16 | -0.225 | 0.30502 | -0.035 | -0.738
-15.5 | -0.267 | 0.26078 | -0.035 | -1.022
-15 | -0.303 | 0.22347 | -0.035 | -1.357
-14.5 | -0.336 | 0.19172 | -0.034 | -1.75
-14 | -0.364 | 0.17442 | -0.034 | -2.085
-13.5 | -0.387 | 0.16111 | -0.034 | -2.402
-13 | -0.405 | 0.1491 | -0.034 | -2.718
-12.5 | -0.418 | 0.13336 | -0.035 | -3.133
-12 | -0.415 | 0.12414 | -0.035 | -3.339
-11.5 | -0.406 | 0.1129 | -0.035 | -3.6
-11 | -0.395 | 0.10393 | -0.036 | -3.798
-10.5 | -0.38 | 0.09419 | -0.036 | -4.03
-10 | -0.361 | 0.08726 | -0.036 | -4.136
-9.5 | -0.339 | 0.08118 | -0.037 | -4.176
-9 | -0.314 | 0.07663 | -0.037 | -4.096
-8.5 | -0.286 | 0.07131 | -0.037 | -4.008
-8 | -0.255 | 0.06686 | -0.038 | -3.814
-7.5 | -0.222 | 0.06242 | -0.038 | -3.551
-7 | -0.186 | 0.0582 | -0.039 | -3.196
-6.5 | -0.148 | 0.05467 | -0.039 | -2.712
-6 | -0.109 | 0.05169 | -0.039 | -2.103
-5.5 | -0.068 | 0.04899 | -0.04 | -1.378
-5 | -0.025 | 0.04659 | -0.041 | -0.535
-4.5 | 0.019 | 0.04455 | -0.041 | 0.422
-4 | 0.064 | 0.0426 | -0.042 | 1.492
-3.5 | 0.109 | 0.041 | -0.043 | 2.662
-3 | 0.156 | 0.0395 | -0.044 | 3.937
-2.5 | 0.203 | 0.0371 | -0.047 | 5.466
-2 | 0.251 | 0.03581 | -0.05 | 6.999
-1.5 | 0.299 | 0.03567 | -0.052 | 8.381
-1 | 0.347 | 0.03493 | -0.053 | 9.946
-0.5 | 0.395 | 0.03477 | -0.053 | 11.376
0 | 0.546 | 0.01269 | -0.053 | 43.032
0.5 | 0.605 | 0.01273 | -0.055 | 47.562
1 | 0.664 | 0.01364 | -0.055 | 48.689
1.5 | 0.723 | 0.01393 | -0.055 | 51.863
2 | 0.781 | 0.01425 | -0.056 | 54.822
2.5 | 0.839 | 0.01457 | -0.057 | 57.614
3 | 0.898 | 0.01492 | -0.058 | 60.165
3.5 | 0.956 | 0.01533 | -0.059 | 62.353
4 | 1.014 | 0.01733 | -0.098 | 58.539
4.5 | 1.072 | 0.01789 | -0.099 | 59.919
5 | 1.129 | 0.01858 | -0.099 | 60.741
5.5 | 1.185 | 0.02152 | -0.1 | 55.045
6 | 1.239 | 0.02146 | -0.101 | 57.736
6.5 | 1.293 | 0.02225 | -0.101 | 58.111
7 | 1.345 | 0.02301 | -0.102 | 58.475
7.5 | 1.396 | 0.02403 | -0.103 | 58.109
8 | 1.445 | 0.02511 | -0.103 | 57.571
8.5 | 1.453 | 0.02837 | -0.101 | 51.233
9 | 1.491 | 0.03036 | -0.101 | 49.104
9.5 | 1.526 | 0.03211 | -0.101 | 47.515
10 | 1.536 | 0.03497 | -0.101 | 43.93
10.5 | 1.534 | 0.03826 | -0.1 | 40.092
11 | 1.519 | 0.04289 | -0.099 | 35.425
11.5 | 1.49 | 0.04916 | -0.097 | 30.298
12 | 1.461 | 0.05483 | -0.096 | 26.645
12.5 | 1.375 | 0.07363 | -0.088 | 18.672
13 | 1.274 | 0.09956 | -0.074 | 12.794
13.5 | 1.21 | 0.11509 | -0.065 | 10.512
14 | 1.146 | 0.12893 | -0.055 | 8.886
14.5 | 1.081 | 0.1406 | -0.052 | 7.691
15 | 1.01 | 0.15402 | -0.049 | 6.558

## 22. Re 250k Mach 0.25 (2)
BIGFOIL.COM POLAR EXPORT
goe269
GOE 269 |  |  |  | Cl Max: | 1.4891 | at alpha= | 10.5 | deg
XFOIL ncrit=9 |  |  |  | L/D Max: | 85.628 | at alpha= | 5 | deg
Re: | 250000 |  |  | Cd Min: | 0.2576 | at alpha= | -20 | deg
Mach: | 0.25 |  |  | Cl=0 at alpha= | -4.1698 | deg
|  |  |  | @ Cl=0.1, Cd= | 0.037636
|  |  |  | @ Cl=0.4, Cd= | 0.019923
|  |  |  | @ Cl=0.6, Cd= | 0.013432
alpha (deg) | Cl | Cd | Cm | Cl/Cd
-20 | -0.7301 | 0.2576 | 0.0651 | -2.8342
-19.5 | -0.7114 | 0.25119 | 0.061 | -2.8321
-19 | -0.6923 | 0.24475 | 0.0569 | -2.8286
-18.5 | -0.6731 | 0.23816 | 0.0527 | -2.8263
-18 | -0.6536 | 0.2315 | 0.0484 | -2.8233
-17.5 | -0.6347 | 0.22565 | 0.0433 | -2.8128
-17 | -0.6166 | 0.21825 | 0.0396 | -2.8252
-16.5 | -0.5983 | 0.21111 | 0.0369 | -2.8341
-16 | -0.5799 | 0.20463 | 0.0334 | -2.8339
-15.5 | -0.5618 | 0.19793 | 0.0298 | -2.8384
-15 | -0.5441 | 0.19169 | 0.0254 | -2.8384
-14 | -0.5115 | 0.17734 | 0.0192 | -2.8843
-13.5 | -0.4948 | 0.17067 | 0.0167 | -2.8992
-13 | -0.4785 | 0.1641 | 0.0138 | -2.9159
-12.5 | -0.4632 | 0.1579 | 0.0099 | -2.9335
-12 | -0.4542 | 0.15323 | 0.0047 | -2.9642
-11.5 | -0.4359 | 0.1439 | 0.0039 | -3.0292
-11 | -0.4197 | 0.13704 | 0.0023 | -3.0626
-10.5 | -0.4047 | 0.13066 | -0.0001 | -3.0974
-10 | -0.3911 | 0.12498 | -0.0043 | -3.1293
-9.5 | -0.3878 | 0.1213 | -0.0111 | -3.197
-9 | -0.3647 | 0.11121 | -0.0098 | -3.2794
-8.5 | -0.3481 | 0.10503 | -0.0114 | -3.3143
-8 | -0.333 | 0.0992 | -0.0141 | -3.3569
-7.5 | -0.3277 | 0.09597 | -0.0231 | -3.4146
-7 | -0.3109 | 0.0882 | -0.0269 | -3.5249
-6.5 | -0.2961 | 0.08189 | -0.0241 | -3.6158
-6 | -0.2959 | 0.07803 | -0.0226 | -3.7921
-5.5 | -0.1973 | 0.06994 | -0.0543 | -2.821
-5 | -0.1541 | 0.06028 | -0.0564 | -2.5564
-4.5 | -0.0383 | 0.053 | -0.08 | -0.72264
-4 | 0.0197 | 0.0441 | -0.0863 | 0.44671
-3.5 | 0.0737 | 0.03939 | -0.089 | 1.871
-3 | 0.1515 | 0.0342 | -0.0958 | 4.4298
-2.5 | 0.1997 | 0.02982 | -0.0962 | 6.6968
-1.5 | 0.323 | 0.02314 | -0.0992 | 13.9585
-1 | 0.3859 | 0.02067 | -0.0999 | 18.6696
-0.5 | 0.4512 | 0.01721 | -0.1001 | 26.2173
0 | 0.513 | 0.01485 | -0.0999 | 34.5455
0.5 | 0.5724 | 0.01375 | -0.0995 | 41.6291
1 | 0.6306 | 0.01308 | -0.099 | 48.211
1.5 | 0.6881 | 0.01259 | -0.0984 | 54.6545
2 | 0.7457 | 0.01226 | -0.0979 | 60.8238
2.5 | 0.803 | 0.01211 | -0.0974 | 66.3088
3 | 0.8599 | 0.0121 | -0.0967 | 71.0661
3.5 | 0.9102 | 0.01077 | -0.0948 | 84.5125
4 | 0.966 | 0.01132 | -0.094 | 85.3357
4.5 | 1.0217 | 0.01194 | -0.0933 | 85.5695
5 | 1.0772 | 0.01258 | -0.0925 | 85.628
5.5 | 1.132 | 0.01326 | -0.0916 | 85.3695
6 | 1.1862 | 0.01389 | -0.0906 | 85.3996
6.5 | 1.2387 | 0.0146 | -0.0893 | 84.8425
7 | 1.2879 | 0.01565 | -0.0877 | 82.2939
7.5 | 1.3316 | 0.01737 | -0.0855 | 76.6609
8 | 1.3745 | 0.01909 | -0.0831 | 72.001
8.5 | 1.4165 | 0.02072 | -0.0806 | 68.3639
9 | 1.459 | 0.02219 | -0.0781 | 65.7503
9.5 | 1.4779 | 0.02561 | -0.0729 | 57.7079
10 | 1.4853 | 0.02899 | -0.0661 | 51.2349
10.5 | 1.4891 | 0.03279 | -0.0604 | 45.4132
11 | 1.4832 | 0.03818 | -0.0563 | 38.8476
11.5 | 1.4799 | 0.04412 | -0.0538 | 33.5426
12 | 1.4773 | 0.05049 | -0.0523 | 29.2593
12.5 | 1.4712 | 0.05753 | -0.0513 | 25.5727
13 | 1.4621 | 0.06514 | -0.0509 | 22.4455
13.5 | 1.4485 | 0.07357 | -0.0508 | 19.6887
14 | 1.4286 | 0.08342 | -0.0519 | 17.1254
14.5 | 1.4051 | 0.09483 | -0.0557 | 14.817
15 | 1.3777 | 0.10784 | -0.0617 | 12.7754
15.5 | 1.3478 | 0.12235 | -0.0695 | 11.0159

## 23. Re 250k Mach 0.50 (1)
BIGFOIL.COM POLAR EXPORT
goe269
GOE 269 |  |  |  | Cl Max: | 1.473 | at alpha= | 8 | deg
JavaFoil+Calcfoil stall+Eppler ext transition |  |  |  | L/D Max: | 64.878 | at alpha= | 4 | deg
Re: | 250000 |  |  | Cd Min: | 0.01321 | at alpha= | 0 | deg
Mach: | 0.5 |  |  | Cl=0 at alpha= | -4.7222 | deg
|  |  |  | @ Cl=0.1, Cd= | 0.043979
|  |  |  | @ Cl=0.4, Cd= | 0.0358
|  |  |  | @ Cl=0.6, Cd= | 0.014524
alpha (deg) | Cl | Cd | Cm | Cl/Cd
-20 | -0.742 | 0.23321 | -0.045 | -3.181
-19.5 | -0.719 | 0.23193 | -0.046 | -3.101
-19 | -0.696 | 0.22351 | -0.046 | -3.115
-18.5 | -0.673 | 0.24643 | -0.046 | -2.731
-18 | -0.65 | 0.23821 | -0.046 | -2.729
-17.5 | -0.626 | 0.21151 | -0.045 | -2.96
-17 | -0.602 | 0.20192 | -0.044 | -2.98
-16.5 | -0.578 | 0.19731 | -0.044 | -2.93
-16 | -0.554 | 0.20355 | -0.043 | -2.723
-15.5 | -0.531 | 0.18238 | -0.043 | -2.911
-15 | -0.507 | 0.19624 | -0.043 | -2.584
-14.5 | -0.483 | 0.19233 | -0.043 | -2.513
-14 | -0.46 | 0.18622 | -0.043 | -2.468
-13.5 | -0.436 | 0.18613 | -0.043 | -2.341
-13 | -0.412 | 0.17883 | -0.044 | -2.302
-12.5 | -0.388 | 0.15619 | -0.045 | -2.483
-12 | -0.364 | 0.15409 | -0.044 | -2.36
-11.5 | -0.339 | 0.16967 | -0.044 | -1.999
-11 | -0.315 | 0.16247 | -0.044 | -1.937
-10.5 | -0.29 | 0.16303 | -0.045 | -1.781
-10 | -0.266 | 0.13662 | -0.046 | -1.946
-9.5 | -0.24 | 0.14065 | -0.041 | -1.709
-9 | -0.216 | 0.13855 | -0.041 | -1.556
-8.5 | -0.191 | 0.13318 | -0.041 | -1.433
-8 | -0.166 | 0.1188 | -0.042 | -1.397
-7.5 | -0.141 | 0.09552 | -0.043 | -1.476
-7 | -0.116 | 0.09786 | -0.043 | -1.184
-6.5 | -0.091 | 0.07969 | -0.044 | -1.139
-6 | -0.065 | 0.09135 | -0.044 | -0.716
-5.5 | -0.061 | 0.05953 | -0.043 | -1.02
-5 | -0.025 | 0.05279 | -0.044 | -0.468
-4.5 | 0.02 | 0.04856 | -0.044 | 0.402
-4 | 0.068 | 0.04563 | -0.045 | 1.483
-3.5 | 0.118 | 0.04305 | -0.046 | 2.743
-3 | 0.17 | 0.04139 | -0.047 | 4.106
-2.5 | 0.223 | 0.03978 | -0.048 | 5.6
-2 | 0.276 | 0.03739 | -0.05 | 7.392
-1.5 | 0.331 | 0.03692 | -0.055 | 8.974
-1 | 0.386 | 0.03593 | -0.058 | 10.751
-0.5 | 0.441 | 0.03542 | -0.059 | 12.454
0 | 0.61 | 0.01321 | -0.059 | 46.191
0.5 | 0.676 | 0.0142 | -0.06 | 47.635
1 | 0.742 | 0.01449 | -0.061 | 51.204
1.5 | 0.807 | 0.01477 | -0.061 | 54.625
2 | 0.872 | 0.01513 | -0.062 | 57.632
2.5 | 0.937 | 0.01562 | -0.063 | 59.995
3 | 1.002 | 0.01608 | -0.064 | 62.292
3.5 | 1.066 | 0.01672 | -0.064 | 63.78
4 | 1.131 | 0.01743 | -0.065 | 64.878
4.5 | 1.194 | 0.02211 | -0.11 | 54.01
5 | 1.255 | 0.02307 | -0.111 | 54.422
5.5 | 1.314 | 0.02401 | -0.112 | 54.734
6 | 1.34 | 0.02543 | -0.11 | 52.698
6.5 | 1.387 | 0.02631 | -0.11 | 52.724
7 | 1.429 | 0.02779 | -0.11 | 51.428
7.5 | 1.456 | 0.03231 | -0.11 | 45.054
8 | 1.473 | 0.03563 | -0.109 | 41.345
8.5 | 1.472 | 0.04053 | -0.108 | 36.322
9 | 1.436 | 0.04874 | -0.104 | 29.47
9.5 | 1.246 | 0.08333 | -0.055 | 14.955
10 | 0.775 | 0.12308 | -0.05 | 6.297
10.5 | 0.802 | 0.14695 | -0.051 | 5.457
11 | 0.829 | 0.15531 | -0.052 | 5.337
11.5 | 0.856 | 0.15747 | -0.053 | 5.435
12 | 0.886 | 0.17052 | -0.06 | 5.194
12.5 | 0.912 | 0.18455 | -0.061 | 4.944
13 | 0.939 | 0.24099 | -0.062 | 3.898

## 24. Re 250k Mach 0.50 (2)
BIGFOIL.COM POLAR EXPORT
goe269
GOE 269 |  |  |  | Cl Max: | 1.5005 | at alpha= | 8.5 | deg
XFOIL ncrit=9 |  |  |  | L/D Max: | 83.0356 | at alpha= | 4 | deg
Re: | 250000 |  |  | Cd Min: | 0.27945 | at alpha= | -20 | deg
Mach: | 0.5 |  |  | Cl=0 at alpha= | -4.1873 | deg
|  |  |  | @ Cl=0.1, Cd= | 0.043797
|  |  |  | @ Cl=0.4, Cd= | 0.025515
|  |  |  | @ Cl=0.6, Cd= | 0.016557
alpha (deg) | Cl | Cd | Cm | Cl/Cd
-20 | -0.7916 | 0.27945 | 0.0752 | -2.8327
-19.5 | -0.768 | 0.27143 | 0.07 | -2.8295
-19 | -0.7442 | 0.26338 | 0.0647 | -2.8256
-18.5 | -0.72 | 0.25576 | 0.059 | -2.8151
-17.5 | -0.6741 | 0.23936 | 0.0496 | -2.8163
-17 | -0.6513 | 0.23157 | 0.0453 | -2.8125
-16.5 | -0.6283 | 0.22393 | 0.0408 | -2.8058
-16 | -0.605 | 0.21639 | 0.036 | -2.7959
-15.5 | -0.5828 | 0.20987 | 0.0305 | -2.777
-14.5 | -0.5393 | 0.19315 | 0.0235 | -2.7921
-14 | -0.5179 | 0.18578 | 0.0199 | -2.7877
-13.5 | -0.4968 | 0.17843 | 0.0162 | -2.7843
-13 | -0.4769 | 0.17212 | 0.0112 | -2.7707
-12 | -0.4384 | 0.15649 | 0.0052 | -2.8015
-11.5 | -0.4193 | 0.14939 | 0.0026 | -2.8067
-11 | -0.4008 | 0.14247 | -0.0005 | -2.8132
-10.5 | -0.3843 | 0.13674 | -0.0051 | -2.8104
-10 | -0.3733 | 0.13154 | -0.0101 | -2.8379
-9.5 | -0.3495 | 0.12191 | -0.0098 | -2.8669
-9 | -0.3315 | 0.1154 | -0.0122 | -2.8726
-8.5 | -0.3141 | 0.10917 | -0.0152 | -2.8772
-8 | -0.307 | 0.10642 | -0.0226 | -2.8848
-7.5 | -0.2847 | 0.09721 | -0.0225 | -2.9287
-7 | -0.267 | 0.09094 | -0.0232 | -2.936
-6.5 | -0.2587 | 0.08615 | -0.0237 | -3.0029
-6 | -0.2519 | 0.08308 | -0.0292 | -3.032
-5.5 | -0.1842 | 0.07318 | -0.0474 | -2.5171
-5 | -0.1221 | 0.06472 | -0.0568 | -1.8866
-4.5 | -0.0207 | 0.05874 | -0.0831 | -0.3524
-4 | 0.0124 | 0.05083 | -0.0825 | 0.24395
-3.5 | 0.0607 | 0.04536 | -0.0848 | 1.3382
-3 | 0.1585 | 0.04147 | -0.098 | 3.822
-2.5 | 0.2086 | 0.03443 | -0.0998 | 6.0587
-2 | 0.2755 | 0.03038 | -0.1026 | 9.0685
-1.5 | 0.3538 | 0.02635 | -0.1067 | 13.4269
-1 | 0.4296 | 0.02498 | -0.1079 | 17.1978
-0.5 | 0.4949 | 0.0208 | -0.1095 | 23.7933
0 | 0.573 | 0.01722 | -0.1102 | 33.2753
0.5 | 0.643 | 0.0155 | -0.1098 | 41.4839
1 | 0.7108 | 0.01439 | -0.1091 | 49.3954
1.5 | 0.7773 | 0.01376 | -0.1083 | 56.4898
2 | 0.8434 | 0.01345 | -0.1073 | 62.7063
2.5 | 0.9091 | 0.01337 | -0.1063 | 67.9955
3 | 0.9739 | 0.01356 | -0.105 | 71.8215
3.5 | 1.0393 | 0.01393 | -0.1039 | 74.6088
4 | 1.0969 | 0.01321 | -0.101 | 83.0356
4.5 | 1.161 | 0.01402 | -0.0991 | 82.8103
5 | 1.2241 | 0.01481 | -0.0969 | 82.6536
5.5 | 1.2847 | 0.01567 | -0.0941 | 81.9847
6 | 1.3396 | 0.01694 | -0.0904 | 79.0791
6.5 | 1.3872 | 0.01888 | -0.0859 | 73.4746
7 | 1.4278 | 0.02118 | -0.0806 | 67.4127
7.5 | 1.4623 | 0.0236 | -0.0745 | 61.9619
8 | 1.4841 | 0.02633 | -0.0674 | 56.3654
8.5 | 1.5005 | 0.03017 | -0.0618 | 49.7348
9 | 1.4949 | 0.03668 | -0.0581 | 40.7552
9.5 | 1.4796 | 0.04496 | -0.0563 | 32.9093
10 | 1.4571 | 0.05448 | -0.0563 | 26.7456
10.5 | 1.4341 | 0.06448 | -0.0569 | 22.241
11 | 1.4062 | 0.07568 | -0.0594 | 18.5809
11.5 | 1.3759 | 0.08801 | -0.0637 | 15.6335
12 | 1.3437 | 0.10125 | -0.0692 | 13.2711
12.5 | 1.3094 | 0.11576 | -0.0763 | 11.3113
13 | 1.2739 | 0.1317 | -0.0853 | 9.6727
13.5 | 1.2391 | 0.1491 | -0.0959 | 8.3105

## 25. Re 500k Mach 0.00 (1)
BIGFOIL.COM POLAR EXPORT
goe269
GOE 269 |  |  |  | Cl Max: | 1.579 | at alpha= | 11.5 | deg
JavaFoil+Calcfoil stall+Eppler ext transition |  |  |  | L/D Max: | 69.63 | at alpha= | 9 | deg
Re: | 500000 |  |  | Cd Min: | 0.01116 | at alpha= | 0.5 | deg
Mach: | 0 |  |  | Cl=0 at alpha= | -4.7143 | deg
|  |  |  | @ Cl=0.1, Cd= | 0.037942
|  |  |  | @ Cl=0.4, Cd= | 0.030468
|  |  |  | @ Cl=0.6, Cd= | 0.011541
alpha (deg) | Cl | Cd | Cm | Cl/Cd
-19 | -0.421 | 0.22272 | -0.033 | -1.89
-18.5 | -0.434 | 0.20422 | -0.033 | -2.125
-18 | -0.447 | 0.19183 | -0.033 | -2.329
-17.5 | -0.459 | 0.18136 | -0.033 | -2.529
-17 | -0.47 | 0.17104 | -0.033 | -2.747
-16.5 | -0.48 | 0.16186 | -0.032 | -2.965
-16 | -0.489 | 0.15228 | -0.033 | -3.21
-15.5 | -0.496 | 0.14327 | -0.033 | -3.464
-15 | -0.502 | 0.13516 | -0.033 | -3.712
-14.5 | -0.505 | 0.12828 | -0.033 | -3.938
-14 | -0.506 | 0.12075 | -0.033 | -4.19
-13.5 | -0.504 | 0.11332 | -0.034 | -4.45
-13 | -0.499 | 0.10846 | -0.034 | -4.605
-12.5 | -0.492 | 0.10129 | -0.034 | -4.853
-12 | -0.474 | 0.09498 | -0.035 | -4.994
-11.5 | -0.454 | 0.08945 | -0.035 | -5.08
-11 | -0.432 | 0.08372 | -0.035 | -5.164
-10.5 | -0.408 | 0.07971 | -0.035 | -5.12
-10 | -0.382 | 0.07477 | -0.036 | -5.108
-9.5 | -0.354 | 0.07033 | -0.037 | -5.03
-9 | -0.323 | 0.06656 | -0.036 | -4.86
-8.5 | -0.291 | 0.0627 | -0.037 | -4.649
-8 | -0.258 | 0.05939 | -0.037 | -4.34
-7.5 | -0.222 | 0.05576 | -0.038 | -3.986
-7 | -0.185 | 0.05277 | -0.038 | -3.512
-6.5 | -0.147 | 0.05018 | -0.039 | -2.928
-6 | -0.107 | 0.04783 | -0.039 | -2.242
-5.5 | -0.066 | 0.04556 | -0.04 | -1.457
-5 | -0.024 | 0.0433 | -0.042 | -0.565
-4.5 | 0.018 | 0.04133 | -0.044 | 0.446
-4 | 0.062 | 0.03931 | -0.047 | 1.585
-3.5 | 0.107 | 0.03769 | -0.048 | 2.837
-3 | 0.152 | 0.03547 | -0.05 | 4.294
-2.5 | 0.198 | 0.03421 | -0.051 | 5.793
-2 | 0.244 | 0.03338 | -0.052 | 7.321
-1.5 | 0.291 | 0.03326 | -0.053 | 8.749
-1 | 0.411 | 0.01304 | -0.089 | 31.536
-0.5 | 0.384 | 0.03263 | -0.054 | 11.777
0 | 0.529 | 0.01304 | -0.09 | 40.573
0.5 | 0.586 | 0.01116 | -0.054 | 52.555
1 | 0.643 | 0.01271 | -0.091 | 50.577
1.5 | 0.7 | 0.01223 | -0.054 | 57.242
2 | 0.756 | 0.01252 | -0.056 | 60.42
2.5 | 0.813 | 0.01427 | -0.093 | 56.993
3 | 0.87 | 0.01457 | -0.094 | 59.686
3.5 | 0.926 | 0.01489 | -0.094 | 62.205
4 | 0.983 | 0.01518 | -0.095 | 64.729
4.5 | 1.039 | 0.01561 | -0.096 | 66.553
5 | 1.094 | 0.01617 | -0.096 | 67.684
5.5 | 1.149 | 0.0187 | -0.097 | 61.43
6 | 1.202 | 0.01849 | -0.097 | 65.014
6.5 | 1.255 | 0.01912 | -0.098 | 65.649
7 | 1.307 | 0.01973 | -0.099 | 66.266
7.5 | 1.358 | 0.02035 | -0.099 | 66.716
8 | 1.408 | 0.02103 | -0.1 | 66.944
8.5 | 1.456 | 0.02352 | -0.101 | 61.902
9 | 1.503 | 0.02158 | -0.101 | 69.63
9.5 | 1.517 | 0.02599 | -0.1 | 58.371
10 | 1.543 | 0.02731 | -0.1 | 56.478
10.5 | 1.561 | 0.02905 | -0.1 | 53.729
11 | 1.574 | 0.03092 | -0.1 | 50.9
11.5 | 1.579 | 0.03294 | -0.1 | 47.937
12 | 1.57 | 0.03622 | -0.099 | 43.345
12.5 | 1.555 | 0.03997 | -0.098 | 38.899
13 | 1.534 | 0.04436 | -0.098 | 34.575
13.5 | 1.503 | 0.05033 | -0.096 | 29.865
14 | 1.461 | 0.0594 | -0.094 | 24.591
14.5 | 1.399 | 0.07433 | -0.09 | 18.819
15 | 1.342 | 0.09002 | -0.085 | 14.911
15.5 | 1.268 | 0.11562 | -0.075 | 10.965
16 | 1.231 | 0.12474 | -0.073 | 9.865
16.5 | 1.186 | 0.1351 | -0.07 | 8.782

## 26. Re 500k Mach 0.00 (2)
BIGFOIL.COM POLAR EXPORT
goe269
GOE 269 |  |  |  | Cl Max: | 0.8858 | at alpha= | 3.5 | deg
XFOIL ncrit=9 |  |  |  | L/D Max: | 87.6162 | at alpha= | 3.5 | deg
Re: | 500000 |  |  | Cd Min: | 0.01064 | at alpha= | 0 | deg
Mach: | 0 |  |  | Cl=0 at alpha= | -99 | deg
|  |  |  | @ Cl=0.1, Cd= | 0.01064
|  |  |  | @ Cl=0.4, Cd= | 0.01064
|  |  |  | @ Cl=0.6, Cd= | 0.0099865
alpha (deg) | Cl | Cd | Cm | Cl/Cd
0 | 0.4941 | 0.01064 | -0.0947 | 46.438
0.5 | 0.5507 | 0.01023 | -0.0947 | 53.8319
1 | 0.6074 | 0.00995 | -0.0946 | 61.0452
1.5 | 0.6639 | 0.00973 | -0.0946 | 68.2323
2 | 0.72 | 0.0097 | -0.0944 | 74.2268
2.5 | 0.7761 | 0.00961 | -0.0944 | 80.7596
3 | 0.831 | 0.00983 | -0.0941 | 84.5371
3.5 | 0.8858 | 0.01011 | -0.094 | 87.6162

## 27. Re 500k Mach 0.10 (1)
BIGFOIL.COM POLAR EXPORT
goe269
GOE 269 |  |  |  | Cl Max: | 1.574 | at alpha= | 11.5 | deg
JavaFoil+Calcfoil stall+Eppler ext transition |  |  |  | L/D Max: | 69.445 | at alpha= | 9 | deg
Re: | 500000 |  |  | Cd Min: | 0.01118 | at alpha= | 0.5 | deg
Mach: | 0.1 |  |  | Cl=0 at alpha= | -4.7159 | deg
|  |  |  | @ Cl=0.1, Cd= | 0.037999
|  |  |  | @ Cl=0.4, Cd= | 0.030834
|  |  |  | @ Cl=0.6, Cd= | 0.011628
alpha (deg) | Cl | Cd | Cm | Cl/Cd
-19 | -0.381 | 0.2295 | -0.033 | -1.659
-18.5 | -0.396 | 0.21551 | -0.034 | -1.838
-18 | -0.411 | 0.20663 | -0.034 | -1.99
-17.5 | -0.426 | 0.18545 | -0.033 | -2.295
-17 | -0.439 | 0.18156 | -0.033 | -2.42
-16.5 | -0.452 | 0.16571 | -0.033 | -2.729
-16 | -0.464 | 0.1571 | -0.033 | -2.952
-15.5 | -0.474 | 0.14707 | -0.033 | -3.222
-15 | -0.482 | 0.13942 | -0.033 | -3.458
-14.5 | -0.488 | 0.13131 | -0.033 | -3.717
-14 | -0.492 | 0.12355 | -0.034 | -3.98
-13.5 | -0.492 | 0.11555 | -0.034 | -4.261
-13 | -0.49 | 0.10986 | -0.034 | -4.458
-12.5 | -0.484 | 0.10366 | -0.034 | -4.67
-12 | -0.468 | 0.09614 | -0.035 | -4.87
-11.5 | -0.449 | 0.09015 | -0.035 | -4.986
-11 | -0.429 | 0.08528 | -0.035 | -5.025
-10.5 | -0.405 | 0.08074 | -0.036 | -5.019
-10 | -0.38 | 0.07521 | -0.036 | -5.051
-9.5 | -0.352 | 0.07067 | -0.037 | -4.987
-9 | -0.323 | 0.06725 | -0.037 | -4.799
-8.5 | -0.291 | 0.06325 | -0.037 | -4.602
-8 | -0.258 | 0.05964 | -0.037 | -4.32
-7.5 | -0.222 | 0.05591 | -0.038 | -3.978
-7 | -0.186 | 0.05293 | -0.038 | -3.506
-6.5 | -0.147 | 0.05029 | -0.039 | -2.928
-6 | -0.107 | 0.04791 | -0.039 | -2.244
-5.5 | -0.067 | 0.04567 | -0.04 | -1.458
-5 | -0.025 | 0.04354 | -0.042 | -0.564
-4.5 | 0.019 | 0.04133 | -0.045 | 0.448
-4 | 0.063 | 0.03926 | -0.047 | 1.593
-3.5 | 0.107 | 0.03776 | -0.048 | 2.845
-3 | 0.153 | 0.03554 | -0.05 | 4.303
-2.5 | 0.199 | 0.03428 | -0.051 | 5.808
-2 | 0.246 | 0.03338 | -0.052 | 7.354
-1.5 | 0.292 | 0.03328 | -0.053 | 8.788
-1 | 0.413 | 0.013 | -0.089 | 31.763
-0.5 | 0.386 | 0.03272 | -0.054 | 11.8
0 | 0.532 | 0.01305 | -0.091 | 40.747
0.5 | 0.589 | 0.01118 | -0.055 | 52.716
1 | 0.646 | 0.0135 | -0.092 | 47.868
1.5 | 0.703 | 0.01229 | -0.055 | 57.231
2 | 0.76 | 0.01252 | -0.056 | 60.716
2.5 | 0.817 | 0.01431 | -0.094 | 57.089
3 | 0.874 | 0.01457 | -0.094 | 59.986
3.5 | 0.931 | 0.0149 | -0.095 | 62.488
4 | 0.988 | 0.01522 | -0.096 | 64.865
4.5 | 1.044 | 0.01566 | -0.096 | 66.68
5 | 1.1 | 0.01622 | -0.097 | 67.776
5.5 | 1.154 | 0.01877 | -0.097 | 61.504
6 | 1.208 | 0.01857 | -0.098 | 65.059
6.5 | 1.261 | 0.01921 | -0.098 | 65.659
7 | 1.313 | 0.0198 | -0.099 | 66.304
7.5 | 1.364 | 0.02047 | -0.1 | 66.629
8 | 1.414 | 0.02116 | -0.1 | 66.789
8.5 | 1.462 | 0.02364 | -0.101 | 61.84
9 | 1.508 | 0.02172 | -0.102 | 69.445
9.5 | 1.521 | 0.02626 | -0.1 | 57.93
10 | 1.545 | 0.02763 | -0.1 | 55.937
10.5 | 1.562 | 0.02947 | -0.1 | 53.019
11 | 1.573 | 0.03138 | -0.1 | 50.118
11.5 | 1.574 | 0.03387 | -0.1 | 46.479
12 | 1.562 | 0.03725 | -0.099 | 41.937
12.5 | 1.544 | 0.04129 | -0.098 | 37.38
13 | 1.517 | 0.04619 | -0.097 | 32.852
13.5 | 1.484 | 0.05236 | -0.096 | 28.338
14 | 1.427 | 0.06463 | -0.093 | 22.084
14.5 | 1.362 | 0.08045 | -0.088 | 16.934
15 | 1.297 | 0.09957 | -0.082 | 13.025
15.5 | 1.227 | 0.12244 | -0.071 | 10.025
16 | 1.186 | 0.13171 | -0.07 | 9.006
16.5 | 1.142 | 0.13995 | -0.068 | 8.162

## 28. Re 500k Mach 0.10 (2)
BIGFOIL.COM POLAR EXPORT
goe269
GOE 269 |  |  |  | Cl Max: | 1.5687 | at alpha= | 12 | deg
XFOIL ncrit=9 |  |  |  | L/D Max: | 107.451 | at alpha= | 5.5 | deg
Re: | 500000 |  |  | Cd Min: | 0.25301 | at alpha= | -20 | deg
Mach: | 0.1 |  |  | Cl=0 at alpha= | -4.0891 | deg
|  |  |  | @ Cl=0.1, Cd= | 0.032292
|  |  |  | @ Cl=0.4, Cd= | 0.011375
|  |  |  | @ Cl=0.6, Cd= | 0.010025
alpha (deg) | Cl | Cd | Cm | Cl/Cd
-20 | -0.721 | 0.25301 | 0.0641 | -2.8497
-19.5 | -0.7032 | 0.24716 | 0.0602 | -2.8451
-19 | -0.6852 | 0.24106 | 0.0562 | -2.8424
-18.5 | -0.667 | 0.23465 | 0.0523 | -2.8425
-18 | -0.6484 | 0.22778 | 0.0479 | -2.8466
-17.5 | -0.6309 | 0.22124 | 0.0432 | -2.8517
-17 | -0.6142 | 0.21402 | 0.0404 | -2.8698
-16.5 | -0.597 | 0.20797 | 0.0372 | -2.8706
-16 | -0.5798 | 0.20169 | 0.0339 | -2.8747
-15.5 | -0.5629 | 0.19498 | 0.0304 | -2.887
-15 | -0.5471 | 0.18811 | 0.0258 | -2.9084
-14.5 | -0.5322 | 0.18063 | 0.0231 | -2.9464
-14 | -0.5164 | 0.17438 | 0.0208 | -2.9613
-13.5 | -0.5007 | 0.16809 | 0.018 | -2.9788
-13 | -0.4857 | 0.16145 | 0.0152 | -3.0084
-12.5 | -0.4728 | 0.15444 | 0.0108 | -3.0614
-12 | -0.4639 | 0.14788 | 0.0063 | -3.137
-11.5 | -0.4457 | 0.14041 | 0.0065 | -3.1743
-11 | -0.4307 | 0.13441 | 0.0042 | -3.2044
-10.5 | -0.4166 | 0.12789 | 0.0015 | -3.2575
-10 | -0.407 | 0.1213 | -0.004 | -3.3553
-9.5 | -0.3981 | 0.1139 | -0.0079 | -3.4952
-9 | -0.3788 | 0.10749 | -0.0076 | -3.524
-8.5 | -0.3626 | 0.10199 | -0.0099 | -3.5553
-8 | -0.3494 | 0.09588 | -0.0142 | -3.6441
-7.5 | -0.3384 | 0.08945 | -0.0248 | -3.7831
-7 | -0.3219 | 0.08201 | -0.0245 | -3.9251
-6.5 | -0.307 | 0.07763 | -0.0247 | -3.9547
-6 | -0.2214 | 0.06729 | -0.0509 | -3.2902
-5.5 | -0.1692 | 0.05836 | -0.0591 | -2.8992
-5 | -0.1122 | 0.05258 | -0.0664 | -2.1339
-4.5 | -0.0355 | 0.04281 | -0.0806 | -0.82925
-4 | 0.0077 | 0.03917 | -0.0812 | 0.19658
-3.5 | 0.0804 | 0.03461 | -0.0866 | 2.323
-3 | 0.1346 | 0.0282 | -0.0898 | 4.773
-2.5 | 0.1898 | 0.0254 | -0.091 | 7.4724
-2 | 0.2567 | 0.02306 | -0.092 | 11.1318
-1 | 0.3821 | 0.0115 | -0.0954 | 33.2261
-0.5 | 0.4393 | 0.0111 | -0.0954 | 39.5766
0 | 0.4967 | 0.01067 | -0.0952 | 46.5511
0.5 | 0.5538 | 0.01026 | -0.0951 | 53.9766
1 | 0.6109 | 0.00997 | -0.0951 | 61.2738
1.5 | 0.6676 | 0.00977 | -0.095 | 68.3316
2 | 0.724 | 0.00974 | -0.0948 | 74.3326
2.5 | 0.7804 | 0.00965 | -0.0948 | 80.8705
3 | 0.8357 | 0.00987 | -0.0945 | 84.6707
3.5 | 0.8908 | 0.01017 | -0.0943 | 87.591
4 | 0.9403 | 0.00898 | -0.0932 | 104.7105
4.5 | 0.9953 | 0.00942 | -0.0929 | 105.6582
5 | 1.0502 | 0.00985 | -0.0926 | 106.6193
5.5 | 1.1046 | 0.01028 | -0.0923 | 107.4514
6 | 1.1581 | 0.01081 | -0.0918 | 107.1323
6.5 | 1.2102 | 0.01152 | -0.0913 | 105.0521
7 | 1.2579 | 0.01282 | -0.0903 | 98.1201
7.5 | 1.3057 | 0.01402 | -0.0893 | 93.1312
8 | 1.3543 | 0.01501 | -0.0883 | 90.2265
8.5 | 1.4019 | 0.01601 | -0.0871 | 87.564
9 | 1.4446 | 0.01752 | -0.0855 | 82.4543
9.5 | 1.4778 | 0.01998 | -0.0824 | 73.964
10 | 1.5133 | 0.02187 | -0.0795 | 69.1952
10.5 | 1.5383 | 0.0244 | -0.0754 | 63.0451
11 | 1.557 | 0.02678 | -0.0703 | 58.1404
11.5 | 1.5645 | 0.0296 | -0.0644 | 52.8547
12 | 1.5687 | 0.03335 | -0.0601 | 47.0375
12.5 | 1.5637 | 0.03864 | -0.057 | 40.4684
13 | 1.5478 | 0.04589 | -0.0549 | 33.7285
13.5 | 1.5477 | 0.05192 | -0.0544 | 29.8093
14 | 1.5415 | 0.05896 | -0.0544 | 26.1448
14.5 | 1.531 | 0.06675 | -0.055 | 22.9363
15 | 1.5179 | 0.07526 | -0.0563 | 20.1687
15.5 | 1.5037 | 0.08448 | -0.0584 | 17.7995
16 | 1.4876 | 0.09442 | -0.0613 | 15.7551
16.5 | 1.4696 | 0.10522 | -0.0652 | 13.9669
17 | 1.4499 | 0.11673 | -0.07 | 12.421

## 29. Re 500k Mach 0.25 (1)
BIGFOIL.COM POLAR EXPORT
goe269
GOE 269 |  |  |  | Cl Max: | 1.561 | at alpha= | 10.5 | deg
JavaFoil+Calcfoil stall+Eppler ext transition |  |  |  | L/D Max: | 68.336 | at alpha= | 5 | deg
Re: | 500000 |  |  | Cd Min: | 0.01121 | at alpha= | 0 | deg
Mach: | 0.25 |  |  | Cl=0 at alpha= | -4.7159 | deg
|  |  |  | @ Cl=0.1, Cd= | 0.038542
|  |  |  | @ Cl=0.4, Cd= | 0.032238
|  |  |  | @ Cl=0.6, Cd= | 0.012519
alpha (deg) | Cl | Cd | Cm | Cl/Cd
-17.5 | -0.066 | 0.39277 | -0.035 | -0.169
-17 | -0.101 | 0.35858 | -0.034 | -0.282
-16.5 | -0.177 | 0.32397 | -0.035 | -0.546
-16 | -0.225 | 0.26063 | -0.036 | -0.864
-15.5 | -0.267 | 0.20953 | -0.036 | -1.273
-15 | -0.303 | 0.19473 | -0.036 | -1.558
-14.5 | -0.336 | 0.16445 | -0.034 | -2.041
-14 | -0.364 | 0.15031 | -0.034 | -2.42
-13.5 | -0.387 | 0.13722 | -0.034 | -2.821
-13 | -0.405 | 0.12618 | -0.035 | -3.212
-12.5 | -0.418 | 0.11687 | -0.035 | -3.576
-12 | -0.415 | 0.10912 | -0.035 | -3.8
-11.5 | -0.407 | 0.09995 | -0.036 | -4.067
-11 | -0.395 | 0.09269 | -0.036 | -4.26
-10.5 | -0.38 | 0.08564 | -0.037 | -4.433
-10 | -0.361 | 0.07974 | -0.037 | -4.528
-9.5 | -0.339 | 0.07431 | -0.037 | -4.564
-9 | -0.314 | 0.07031 | -0.038 | -4.466
-8.5 | -0.286 | 0.06566 | -0.038 | -4.354
-8 | -0.255 | 0.06173 | -0.038 | -4.132
-7.5 | -0.222 | 0.05792 | -0.039 | -3.828
-7 | -0.186 | 0.0542 | -0.039 | -3.433
-6.5 | -0.148 | 0.05136 | -0.04 | -2.888
-6 | -0.109 | 0.04864 | -0.04 | -2.236
-5.5 | -0.068 | 0.04627 | -0.041 | -1.46
-5 | -0.025 | 0.04417 | -0.042 | -0.565
-4.5 | 0.019 | 0.04195 | -0.044 | 0.45
-4 | 0.064 | 0.03999 | -0.047 | 1.597
-3.5 | 0.11 | 0.03814 | -0.049 | 2.879
-3 | 0.157 | 0.03667 | -0.051 | 4.269
-2.5 | 0.204 | 0.03468 | -0.052 | 5.881
-2 | 0.252 | 0.03357 | -0.053 | 7.501
-1.5 | 0.3 | 0.03352 | -0.054 | 8.952
-1 | 0.349 | 0.03294 | -0.055 | 10.58
-0.5 | 0.397 | 0.03267 | -0.056 | 12.145
0 | 0.546 | 0.01121 | -0.056 | 48.733
0.5 | 0.605 | 0.01264 | -0.094 | 47.899
1 | 0.664 | 0.01217 | -0.057 | 54.558
1.5 | 0.723 | 0.01244 | -0.057 | 58.104
2 | 0.781 | 0.01272 | -0.057 | 61.408
2.5 | 0.839 | 0.01442 | -0.096 | 58.197
3 | 0.898 | 0.01476 | -0.097 | 60.84
3.5 | 0.956 | 0.01507 | -0.098 | 63.439
4 | 1.014 | 0.01546 | -0.098 | 65.594
4.5 | 1.072 | 0.0159 | -0.099 | 67.427
5 | 1.129 | 0.01652 | -0.099 | 68.336
5.5 | 1.185 | 0.01915 | -0.1 | 61.862
6 | 1.239 | 0.01909 | -0.101 | 64.926
6.5 | 1.293 | 0.01972 | -0.101 | 65.573
7 | 1.345 | 0.02037 | -0.102 | 66.027
7.5 | 1.396 | 0.02119 | -0.103 | 65.888
8 | 1.445 | 0.02212 | -0.103 | 65.358
8.5 | 1.493 | 0.02482 | -0.104 | 60.145
9 | 1.503 | 0.02661 | -0.102 | 56.495
9.5 | 1.539 | 0.02796 | -0.102 | 55.046
10 | 1.554 | 0.03002 | -0.102 | 51.763
10.5 | 1.561 | 0.03202 | -0.102 | 48.759
11 | 1.554 | 0.03502 | -0.102 | 44.372
11.5 | 1.529 | 0.03928 | -0.1 | 38.916
12 | 1.492 | 0.04496 | -0.099 | 33.174
12.5 | 1.447 | 0.0511 | -0.098 | 28.317
13 | 1.385 | 0.06037 | -0.095 | 22.935
13.5 | 1.29 | 0.0786 | -0.089 | 16.415
14 | 1.166 | 0.11302 | -0.07 | 10.315
14.5 | 1.093 | 0.12623 | -0.064 | 8.658
15 | 1.017 | 0.13895 | -0.06 | 7.32
15.5 | 0.935 | 0.1494 | -0.055 | 6.259

## 30. Re 500k Mach 0.25 (2)
BIGFOIL.COM POLAR EXPORT
goe269
GOE 269 |  |  |  | Cl Max: | 1.5448 | at alpha= | 11 | deg
XFOIL ncrit=9 |  |  |  | L/D Max: | 107.164 | at alpha= | 5.5 | deg
Re: | 500000 |  |  | Cd Min: | 0.25714 | at alpha= | -20 | deg
Mach: | 0.25 |  |  | Cl=0 at alpha= | -4.0356 | deg
|  |  |  | @ Cl=0.1, Cd= | 0.032916
|  |  |  | @ Cl=0.4, Cd= | 0.012506
|  |  |  | @ Cl=0.6, Cd= | 0.01026
alpha (deg) | Cl | Cd | Cm | Cl/Cd
-20 | -0.7329 | 0.25714 | 0.0662 | -2.8502
-19.5 | -0.7141 | 0.25097 | 0.062 | -2.8454
-19 | -0.695 | 0.24454 | 0.0578 | -2.8421
-18.5 | -0.6757 | 0.23774 | 0.0536 | -2.8422
-18 | -0.6561 | 0.23077 | 0.049 | -2.8431
-17 | -0.6201 | 0.21682 | 0.0414 | -2.86
-16.5 | -0.6017 | 0.21053 | 0.038 | -2.858
-16 | -0.5835 | 0.20396 | 0.0344 | -2.8609
-15.5 | -0.5653 | 0.19693 | 0.0307 | -2.8706
-15 | -0.5488 | 0.19021 | 0.0258 | -2.8852
-14.5 | -0.5323 | 0.18261 | 0.0235 | -2.915
-14 | -0.5155 | 0.17626 | 0.0208 | -2.9247
-13.5 | -0.499 | 0.16978 | 0.0179 | -2.9391
-13 | -0.483 | 0.16287 | 0.0148 | -2.9656
-12.5 | -0.4696 | 0.15604 | 0.0102 | -3.0095
-12 | -0.4569 | 0.14856 | 0.0071 | -3.0755
-11.5 | -0.44 | 0.14196 | 0.0061 | -3.0995
-11 | -0.4244 | 0.13574 | 0.0037 | -3.1266
-10.5 | -0.4099 | 0.12901 | 0.0005 | -3.1773
-10 | -0.4 | 0.12267 | -0.0048 | -3.2608
-9.5 | -0.3873 | 0.11496 | -0.0073 | -3.369
-9 | -0.3692 | 0.10886 | -0.0079 | -3.3915
-8.5 | -0.3529 | 0.10314 | -0.0104 | -3.4216
-8 | -0.3405 | 0.09716 | -0.0158 | -3.5045
-7.5 | -0.3327 | 0.09133 | -0.0233 | -3.6428
-7 | -0.3157 | 0.0839 | -0.0225 | -3.7628
-6.5 | -0.3017 | 0.07939 | -0.023 | -3.8002
-6 | -0.2198 | 0.06947 | -0.0493 | -3.164
-5.5 | -0.169 | 0.0604 | -0.0576 | -2.798
-5 | -0.118 | 0.05476 | -0.0636 | -2.1549
-4.5 | -0.0339 | 0.0466 | -0.0796 | -0.72747
-4 | 0.0026 | 0.04108 | -0.0802 | 0.063291
-3.5 | 0.0617 | 0.03645 | -0.0843 | 1.6927
-3 | 0.1354 | 0.02965 | -0.0908 | 4.5666
-2.5 | 0.1916 | 0.02659 | -0.0923 | 7.2057
-2 | 0.2616 | 0.02414 | -0.0938 | 10.8368
-1.5 | 0.3295 | 0.01541 | -0.0972 | 21.3822
-1 | 0.392 | 0.01266 | -0.0978 | 30.9637
-0.5 | 0.4519 | 0.01151 | -0.098 | 39.2615
0 | 0.5115 | 0.01085 | -0.0978 | 47.1429
0.5 | 0.5706 | 0.01039 | -0.0977 | 54.9182
1 | 0.6296 | 0.01013 | -0.0976 | 62.152
1.5 | 0.6883 | 0.00998 | -0.0974 | 68.9679
2 | 0.7467 | 0.00988 | -0.0972 | 75.5769
2.5 | 0.8046 | 0.00988 | -0.097 | 81.4372
3 | 0.8615 | 0.01019 | -0.0966 | 84.5437
3.5 | 0.9189 | 0.01047 | -0.0963 | 87.765
4 | 0.9704 | 0.00929 | -0.0951 | 104.4564
4.5 | 1.0277 | 0.00972 | -0.0946 | 105.7305
5 | 1.0846 | 0.01019 | -0.0942 | 106.4377
5.5 | 1.1413 | 0.01065 | -0.0936 | 107.1643
6 | 1.1968 | 0.01124 | -0.0929 | 106.4769
6.5 | 1.2484 | 0.01234 | -0.0918 | 101.1669
7 | 1.2974 | 0.01375 | -0.0903 | 94.3564
7.5 | 1.3477 | 0.01488 | -0.0889 | 90.5712
8 | 1.3976 | 0.01596 | -0.0873 | 87.5689
8.5 | 1.4455 | 0.01719 | -0.0855 | 84.0896
9 | 1.4779 | 0.0199 | -0.0817 | 74.2663
9.5 | 1.5117 | 0.02212 | -0.0778 | 68.3409
10 | 1.5379 | 0.02454 | -0.0731 | 62.6691
10.5 | 1.5395 | 0.02794 | -0.0656 | 55.1002
11 | 1.5448 | 0.0317 | -0.0605 | 48.7319
11.5 | 1.5448 | 0.03672 | -0.0571 | 42.0697
12 | 1.541 | 0.04289 | -0.0554 | 35.9291
12.5 | 1.5308 | 0.05036 | -0.055 | 30.3971
13 | 1.5098 | 0.05935 | -0.0551 | 25.4389
13.5 | 1.4921 | 0.06835 | -0.0558 | 21.8303
14 | 1.4768 | 0.07773 | -0.0577 | 18.9991
14.5 | 1.4585 | 0.08818 | -0.0606 | 16.54
15 | 1.4372 | 0.09965 | -0.0647 | 14.4225
15.5 | 1.4137 | 0.11203 | -0.0698 | 12.6189
16 | 1.3888 | 0.12529 | -0.076 | 11.0847

## 31. Re 500k Mach 0.50 (1)
BIGFOIL.COM POLAR EXPORT
goe269
GOE 269 |  |  |  | Cl Max: | 1.497 | at alpha= | 8.5 | deg
JavaFoil+Calcfoil stall+Eppler ext transition |  |  |  | L/D Max: | 72.067 | at alpha= | 3.5 | deg
Re: | 500000 |  |  | Cd Min: | 0.01161 | at alpha= | 0 | deg
Mach: | 0.5 |  |  | Cl=0 at alpha= | -4.7222 | deg
|  |  |  | @ Cl=0.1, Cd= | 0.041396
|  |  |  | @ Cl=0.4, Cd= | 0.033601
|  |  |  | @ Cl=0.6, Cd= | 0.012901
alpha (deg) | Cl | Cd | Cm | Cl/Cd
-20 | -0.742 | 0.20572 | -0.046 | -3.606
-19.5 | -0.719 | 0.19964 | -0.046 | -3.602
-19 | -0.696 | 0.19301 | -0.046 | -3.608
-18.5 | -0.673 | 0.20635 | -0.046 | -3.262
-18 | -0.65 | 0.20435 | -0.046 | -3.182
-17.5 | -0.627 | 0.1886 | -0.047 | -3.325
-17 | -0.603 | 0.1776 | -0.045 | -3.393
-16.5 | -0.579 | 0.16913 | -0.045 | -3.421
-16 | -0.555 | 0.17388 | -0.044 | -3.189
-15.5 | -0.531 | 0.15805 | -0.044 | -3.361
-15 | -0.507 | 0.16433 | -0.043 | -3.086
-14.5 | -0.483 | 0.16164 | -0.043 | -2.991
-14 | -0.46 | 0.15881 | -0.044 | -2.895
-13.5 | -0.436 | 0.15077 | -0.044 | -2.89
-13 | -0.412 | 0.15022 | -0.044 | -2.742
-12.5 | -0.388 | 0.13399 | -0.045 | -2.895
-12 | -0.364 | 0.12776 | -0.045 | -2.847
-11.5 | -0.339 | 0.1389 | -0.044 | -2.442
-11 | -0.315 | 0.13489 | -0.045 | -2.334
-10.5 | -0.29 | 0.13239 | -0.045 | -2.193
-10 | -0.266 | 0.1142 | -0.046 | -2.328
-9.5 | -0.241 | 0.12054 | -0.043 | -1.996
-9 | -0.216 | 0.11601 | -0.041 | -1.859
-8.5 | -0.191 | 0.11027 | -0.041 | -1.73
-8 | -0.166 | 0.09816 | -0.042 | -1.691
-7.5 | -0.141 | 0.08291 | -0.043 | -1.701
-7 | -0.116 | 0.08329 | -0.044 | -1.392
-6.5 | -0.091 | 0.06874 | -0.044 | -1.321
-6 | -0.065 | 0.07845 | -0.045 | -0.835
-5.5 | -0.061 | 0.05469 | -0.044 | -1.111
-5 | -0.025 | 0.04908 | -0.044 | -0.504
-4.5 | 0.02 | 0.04545 | -0.045 | 0.429
-4 | 0.068 | 0.04274 | -0.046 | 1.584
-3.5 | 0.118 | 0.04064 | -0.047 | 2.909
-3 | 0.17 | 0.03899 | -0.05 | 4.37
-2.5 | 0.224 | 0.03703 | -0.054 | 6.047
-2 | 0.278 | 0.0348 | -0.057 | 7.99
-1.5 | 0.333 | 0.03446 | -0.059 | 9.657
-1 | 0.388 | 0.03369 | -0.06 | 11.503
-0.5 | 0.442 | 0.03329 | -0.062 | 13.286
0 | 0.61 | 0.01161 | -0.061 | 52.519
0.5 | 0.676 | 0.0126 | -0.062 | 53.671
1 | 0.742 | 0.01287 | -0.063 | 57.656
1.5 | 0.807 | 0.01315 | -0.063 | 61.358
2 | 0.872 | 0.01346 | -0.063 | 64.78
2.5 | 0.937 | 0.01386 | -0.064 | 67.595
3 | 1.002 | 0.01426 | -0.065 | 70.263
3.5 | 1.066 | 0.0148 | -0.066 | 72.067
4 | 1.131 | 0.01667 | -0.11 | 67.837
4.5 | 1.194 | 0.0199 | -0.11 | 60.014
5 | 1.255 | 0.02062 | -0.111 | 60.88
5.5 | 1.314 | 0.02142 | -0.112 | 61.344
6 | 1.37 | 0.02238 | -0.113 | 61.235
6.5 | 1.423 | 0.02276 | -0.113 | 62.53
7 | 1.44 | 0.02413 | -0.111 | 59.665
7.5 | 1.466 | 0.02854 | -0.111 | 51.37
8 | 1.492 | 0.03085 | -0.111 | 48.355
8.5 | 1.497 | 0.03439 | -0.11 | 43.525
9 | 1.48 | 0.03885 | -0.109 | 38.09
9.5 | 1.401 | 0.04984 | -0.103 | 28.1
10 | 0.776 | 0.11116 | -0.055 | 6.985
10.5 | 0.802 | 0.12566 | -0.051 | 6.383
11 | 0.829 | 0.12785 | -0.052 | 6.484
11.5 | 0.856 | 0.13425 | -0.054 | 6.377
12 | 0.887 | 0.14587 | -0.063 | 6.084
12.5 | 0.913 | 0.15321 | -0.061 | 5.958
13 | 0.94 | 0.1905 | -0.062 | 4.932
13.5 | 0.968 | 0.16514 | -0.064 | 5.861

## 32. Re 500k Mach 0.50 (2)
BIGFOIL.COM POLAR EXPORT
goe269
GOE 269 |  |  |  | Cl Max: | 1.1056 | at alpha= | 4 | deg
XFOIL ncrit=9 |  |  |  | L/D Max: | 103.038 | at alpha= | 4 | deg
Re: | 500000 |  |  | Cd Min: | 0.27934 | at alpha= | -20 | deg
Mach: | 0.5 |  |  | Cl=0 at alpha= | -3.9134 | deg
|  |  |  | @ Cl=0.1, Cd= | 0.039918
|  |  |  | @ Cl=0.4, Cd= | 0.020328
|  |  |  | @ Cl=0.6, Cd= | 0.012122
alpha (deg) | Cl | Cd | Cm | Cl/Cd
-20 | -0.7939 | 0.27934 | 0.0762 | -2.8421
-19.5 | -0.7705 | 0.27132 | 0.071 | -2.8398
-19 | -0.7468 | 0.26308 | 0.0658 | -2.8387
-18.5 | -0.7223 | 0.25493 | 0.06 | -2.8333
-18 | -0.6992 | 0.24689 | 0.0547 | -2.832
-17.5 | -0.677 | 0.23867 | 0.0509 | -2.8366
-17 | -0.6542 | 0.23112 | 0.0464 | -2.8306
-16.5 | -0.6313 | 0.22343 | 0.0419 | -2.8255
-16 | -0.6081 | 0.21544 | 0.0373 | -2.8226
-15.5 | -0.5855 | 0.20778 | 0.032 | -2.8179
-15 | -0.5642 | 0.19955 | 0.0282 | -2.8274
-14.5 | -0.5427 | 0.19232 | 0.0249 | -2.8219
-14 | -0.5214 | 0.18496 | 0.0211 | -2.819
-13.5 | -0.5003 | 0.17737 | 0.0171 | -2.8207
-13 | -0.4807 | 0.17014 | 0.0124 | -2.8253
-12 | -0.4429 | 0.15489 | 0.0067 | -2.8594
-11.5 | -0.4237 | 0.14814 | 0.0038 | -2.8601
-11 | -0.4052 | 0.14104 | 0.0002 | -2.8729
-10.5 | -0.3897 | 0.13454 | -0.0044 | -2.8965
-10 | -0.3747 | 0.12743 | -0.008 | -2.9404
-9.5 | -0.3547 | 0.11986 | -0.0086 | -2.9593
-9 | -0.3363 | 0.11362 | -0.0111 | -2.9599
-8.5 | -0.3195 | 0.1075 | -0.0157 | -2.9721
-8 | -0.3072 | 0.1019 | -0.0209 | -3.0147
-7.5 | -0.2883 | 0.09409 | -0.0217 | -3.0641
-7 | -0.2699 | 0.08845 | -0.0229 | -3.0514
-6.5 | -0.2563 | 0.08332 | -0.025 | -3.0761
-6 | -0.1927 | 0.07513 | -0.0495 | -2.5649
-5.5 | -0.1642 | 0.06747 | -0.0494 | -2.4337
-5 | -0.1277 | 0.06203 | -0.0535 | -2.0587
-4.5 | -0.0519 | 0.05526 | -0.0723 | -0.9392
-4 | -0.0101 | 0.04812 | -0.0752 | -0.20989
-3.5 | 0.0482 | 0.04292 | -0.0805 | 1.123
-3 | 0.1443 | 0.03735 | -0.0932 | 3.8635
-2.5 | 0.2012 | 0.03134 | -0.0966 | 6.4199
-1.5 | 0.3575 | 0.02428 | -0.1038 | 14.7241
-1 | 0.4331 | 0.01725 | -0.1076 | 25.1072
-0.5 | 0.5068 | 0.01385 | -0.1088 | 36.5921
0 | 0.5763 | 0.01246 | -0.109 | 46.252
0.5 | 0.6451 | 0.01148 | -0.1086 | 56.1934
1 | 0.7131 | 0.01104 | -0.1082 | 64.5924
1.5 | 0.7801 | 0.01081 | -0.1077 | 72.1647
2 | 0.846 | 0.01088 | -0.107 | 77.7574
2.5 | 0.9122 | 0.01111 | -0.1063 | 82.1062
3 | 0.9786 | 0.01138 | -0.1055 | 85.993
3.5 | 1.0457 | 0.01168 | -0.1046 | 89.5291
4 | 1.1056 | 0.01073 | -0.1026 | 103.0382

## 33. Re 750k Mach 0.00 (1)
BIGFOIL.COM POLAR EXPORT
goe269
GOE 269 |  |  |  | Cl Max: | 1.591 | at alpha= | 11.5 | deg
JavaFoil+Calcfoil stall+Eppler ext transition |  |  |  | L/D Max: | 74.083 | at alpha= | 9 | deg
Re: | 750000 |  |  | Cd Min: | 0.01189 | at alpha= | -1 | deg
Mach: | 0 |  |  | Cl=0 at alpha= | -4.7159 | deg
|  |  |  | @ Cl=0.1, Cd= | 0.036518
|  |  |  | @ Cl=0.4, Cd= | 0.011979
|  |  |  | @ Cl=0.6, Cd= | 0.012442
alpha (deg) | Cl | Cd | Cm | Cl/Cd
-19 | -0.421 | 0.20889 | -0.034 | -2.016
-18.5 | -0.434 | 0.19554 | -0.034 | -2.22
-18 | -0.447 | 0.18426 | -0.034 | -2.426
-17.5 | -0.459 | 0.17223 | -0.034 | -2.665
-17 | -0.47 | 0.16017 | -0.033 | -2.934
-16.5 | -0.48 | 0.15265 | -0.032 | -3.144
-16 | -0.489 | 0.144 | -0.033 | -3.396
-15.5 | -0.496 | 0.13586 | -0.033 | -3.653
-15 | -0.502 | 0.12859 | -0.033 | -3.903
-14.5 | -0.505 | 0.12078 | -0.034 | -4.183
-14 | -0.506 | 0.11411 | -0.034 | -4.435
-13.5 | -0.504 | 0.10855 | -0.034 | -4.646
-13 | -0.5 | 0.10301 | -0.034 | -4.849
-12.5 | -0.492 | 0.09744 | -0.035 | -5.047
-12 | -0.474 | 0.09074 | -0.035 | -5.229
-11.5 | -0.455 | 0.08564 | -0.035 | -5.307
-11 | -0.433 | 0.08083 | -0.036 | -5.351
-10.5 | -0.408 | 0.07651 | -0.036 | -5.335
-10 | -0.382 | 0.07137 | -0.037 | -5.353
-9.5 | -0.354 | 0.06754 | -0.037 | -5.239
-9 | -0.324 | 0.06437 | -0.037 | -5.028
-8.5 | -0.292 | 0.06088 | -0.037 | -4.79
-8 | -0.258 | 0.05741 | -0.038 | -4.492
-7.5 | -0.222 | 0.0543 | -0.039 | -4.096
-7 | -0.185 | 0.05146 | -0.039 | -3.604
-6.5 | -0.147 | 0.04874 | -0.04 | -3.017
-6 | -0.107 | 0.04643 | -0.04 | -2.311
-5.5 | -0.067 | 0.04371 | -0.045 | -1.525
-5 | -0.025 | 0.04156 | -0.046 | -0.591
-4.5 | 0.019 | 0.03962 | -0.048 | 0.467
-4 | 0.063 | 0.03783 | -0.049 | 1.653
-3.5 | 0.107 | 0.03627 | -0.05 | 2.957
-3 | 0.153 | 0.03438 | -0.051 | 4.44
-2.5 | 0.199 | 0.0333 | -0.052 | 5.963
-2 | 0.245 | 0.03247 | -0.053 | 7.539
-1.5 | 0.354 | 0.01235 | -0.088 | 28.69
-1 | 0.411 | 0.01189 | -0.089 | 34.591
-0.5 | 0.468 | 0.01189 | -0.09 | 39.371
0 | 0.529 | 0.01244 | -0.09 | 42.537
0.5 | 0.586 | 0.01242 | -0.091 | 47.209
1 | 0.643 | 0.01251 | -0.091 | 51.388
1.5 | 0.7 | 0.01301 | -0.092 | 53.784
2 | 0.756 | 0.01331 | -0.093 | 56.829
2.5 | 0.813 | 0.01352 | -0.093 | 60.139
3 | 0.87 | 0.01376 | -0.094 | 63.223
3.5 | 0.926 | 0.01405 | -0.094 | 65.931
4 | 0.983 | 0.01431 | -0.095 | 68.659
4.5 | 1.039 | 0.01471 | -0.096 | 70.605
5 | 1.094 | 0.01522 | -0.096 | 71.876
5.5 | 1.149 | 0.01765 | -0.097 | 65.081
6 | 1.202 | 0.01739 | -0.097 | 69.129
6.5 | 1.255 | 0.01795 | -0.098 | 69.932
7 | 1.307 | 0.0185 | -0.099 | 70.653
7.5 | 1.358 | 0.01907 | -0.099 | 71.211
8 | 1.408 | 0.01968 | -0.1 | 71.533
8.5 | 1.456 | 0.02208 | -0.101 | 65.931
9 | 1.503 | 0.02028 | -0.101 | 74.083
9.5 | 1.548 | 0.02112 | -0.102 | 73.289
10 | 1.58 | 0.02193 | -0.102 | 72.03
10.5 | 1.57 | 0.02677 | -0.1 | 58.64
11 | 1.584 | 0.02834 | -0.101 | 55.881
11.5 | 1.591 | 0.02976 | -0.101 | 53.47
12 | 1.589 | 0.03219 | -0.101 | 49.366
12.5 | 1.573 | 0.03564 | -0.1 | 44.14
13 | 1.551 | 0.03951 | -0.099 | 39.265
13.5 | 1.523 | 0.0443 | -0.098 | 34.367
14 | 1.482 | 0.0516 | -0.096 | 28.727
14.5 | 1.44 | 0.05919 | -0.095 | 24.337
15 | 1.38 | 0.07297 | -0.091 | 18.913
15.5 | 1.313 | 0.09215 | -0.086 | 14.246
16 | 1.271 | 0.10038 | -0.084 | 12.664
16.5 | 1.215 | 0.1162 | -0.08 | 10.459

## 34. Re 750k Mach 0.00 (2)
BIGFOIL.COM POLAR EXPORT
goe269
GOE 269 |  |  |  | Cl Max: | 1.6235 | at alpha= | 12.5 | deg
XFOIL ncrit=9 |  |  |  | L/D Max: | 119.599 | at alpha= | 5.5 | deg
Re: | 750000 |  |  | Cd Min: | 0.25223 | at alpha= | -20 | deg
Mach: | 0 |  |  | Cl=0 at alpha= | -4.0482 | deg
|  |  |  | @ Cl=0.1, Cd= | 0.029111
|  |  |  | @ Cl=0.4, Cd= | 0.00923
|  |  |  | @ Cl=0.6, Cd= | 0.0088483
alpha (deg) | Cl | Cd | Cm | Cl/Cd
-20 | -0.7206 | 0.25223 | 0.0643 | -2.8569
-19.5 | -0.7027 | 0.24647 | 0.0603 | -2.8511
-19 | -0.6849 | 0.24034 | 0.0564 | -2.8497
-18.5 | -0.667 | 0.2338 | 0.0524 | -2.8529
-18 | -0.6487 | 0.22658 | 0.048 | -2.863
-17.5 | -0.6317 | 0.2197 | 0.0436 | -2.8753
-17 | -0.6155 | 0.21298 | 0.0408 | -2.8899
-16.5 | -0.5983 | 0.20711 | 0.0375 | -2.8888
-16 | -0.5813 | 0.20091 | 0.0342 | -2.8933
-15.5 | -0.5646 | 0.19387 | 0.0307 | -2.9123
-15 | -0.5496 | 0.18646 | 0.0263 | -2.9475
-14.5 | -0.5354 | 0.17915 | 0.0237 | -2.9886
-14 | -0.5194 | 0.1734 | 0.0213 | -2.9954
-13.5 | -0.5037 | 0.16722 | 0.0185 | -3.0122
-13 | -0.4891 | 0.16044 | 0.0157 | -3.0485
-12.5 | -0.478 | 0.15259 | 0.0111 | -3.1326
-12 | -0.4659 | 0.14501 | 0.009 | -3.2129
-11.5 | -0.4504 | 0.13922 | 0.0071 | -3.2352
-11 | -0.4356 | 0.13323 | 0.0047 | -3.2695
-10.5 | -0.4225 | 0.12621 | 0.001 | -3.3476
-10 | -0.4148 | 0.11887 | -0.0039 | -3.4895
-9.5 | -0.401 | 0.11156 | -0.0051 | -3.5945
-9 | -0.3841 | 0.10624 | -0.0069 | -3.6154
-8.5 | -0.3684 | 0.10062 | -0.0096 | -3.6613
-8 | -0.3617 | 0.09378 | -0.0163 | -3.8569
-7.5 | -0.3475 | 0.08522 | -0.0234 | -4.0777
-7 | -0.3262 | 0.08016 | -0.0238 | -4.0694
-6.5 | -0.2858 | 0.07411 | -0.0317 | -3.8564
-6 | -0.2063 | 0.06027 | -0.0579 | -3.4229
-5.5 | -0.1667 | 0.0558 | -0.06 | -2.9875
-5 | -0.0987 | 0.04903 | -0.0712 | -2.0131
-4 | 0.005 | 0.03706 | -0.0804 | 0.13492
-3.5 | 0.0779 | 0.03143 | -0.0858 | 2.4785
-3 | 0.1328 | 0.02567 | -0.0891 | 5.1734
-2.5 | 0.2058 | 0.01388 | -0.0937 | 14.8271
-2 | 0.265 | 0.01107 | -0.0944 | 23.9386
-1.5 | 0.3228 | 0.0096 | -0.0947 | 33.625
-1 | 0.38 | 0.0093 | -0.0947 | 40.8602
-0.5 | 0.4371 | 0.0091 | -0.0947 | 48.033
0 | 0.4944 | 0.00882 | -0.0947 | 56.0544
0.5 | 0.5515 | 0.00872 | -0.0947 | 63.2454
1 | 0.6082 | 0.00887 | -0.0946 | 68.5682
1.5 | 0.665 | 0.0087 | -0.0946 | 76.4368
2 | 0.7213 | 0.00873 | -0.0946 | 82.6231
2.5 | 0.7767 | 0.00894 | -0.0945 | 86.8792
3 | 0.832 | 0.00922 | -0.0944 | 90.2386
4 | 0.9381 | 0.00809 | -0.0936 | 115.958
4.5 | 0.9935 | 0.00842 | -0.0935 | 117.9929
5 | 1.0483 | 0.00881 | -0.0933 | 118.9898
5.5 | 1.1027 | 0.00922 | -0.0931 | 119.5987
6 | 1.1559 | 0.0098 | -0.0928 | 117.949
6.5 | 1.206 | 0.01081 | -0.0922 | 111.5634
7 | 1.2549 | 0.01194 | -0.0914 | 105.1005
7.5 | 1.3051 | 0.01279 | -0.0908 | 102.0407
8 | 1.3551 | 0.01356 | -0.0901 | 99.9336
8.5 | 1.4034 | 0.01447 | -0.0892 | 96.9869
9 | 1.4412 | 0.01666 | -0.087 | 86.5066
9.5 | 1.4819 | 0.01829 | -0.0849 | 81.0224
10 | 1.523 | 0.01964 | -0.083 | 77.5458
10.5 | 1.5567 | 0.02158 | -0.08 | 72.1362
11 | 1.5863 | 0.02355 | -0.0766 | 67.3588
11.5 | 1.6118 | 0.02542 | -0.0726 | 63.4068
12 | 1.6227 | 0.02777 | -0.0669 | 58.4336
12.5 | 1.6235 | 0.03144 | -0.0618 | 51.638
13 | 1.6048 | 0.03784 | -0.0577 | 42.4101
13.5 | 1.6111 | 0.04255 | -0.0564 | 37.8637
14 | 1.6093 | 0.04866 | -0.0559 | 33.0723
14.5 | 1.6014 | 0.05586 | -0.0562 | 28.6681
15 | 1.5883 | 0.06404 | -0.0572 | 24.8017
15.5 | 1.5723 | 0.07306 | -0.059 | 21.5207
16 | 1.5548 | 0.08289 | -0.0616 | 18.7574
16.5 | 1.5366 | 0.09334 | -0.065 | 16.4624
17 | 1.5177 | 0.10427 | -0.069 | 14.5555
17.5 | 1.4986 | 0.11544 | -0.0735 | 12.9816

## 35. Re 750k Mach 0.10 (1)
BIGFOIL.COM POLAR EXPORT
goe269
GOE 269 |  |  |  | Cl Max: | 1.587 | at alpha= | 11.5 | deg
JavaFoil+Calcfoil stall+Eppler ext transition |  |  |  | L/D Max: | 74.092 | at alpha= | 9 | deg
Re: | 750000 |  |  | Cd Min: | 0.01188 | at alpha= | -1 | deg
Mach: | 0.1 |  |  | Cl=0 at alpha= | -4.7159 | deg
|  |  |  | @ Cl=0.1, Cd= | 0.036634
|  |  |  | @ Cl=0.4, Cd= | 0.01198
|  |  |  | @ Cl=0.6, Cd= | 0.012613
alpha (deg) | Cl | Cd | Cm | Cl/Cd
-19 | -0.381 | 0.21737 | -0.034 | -1.752
-18.5 | -0.396 | 0.20349 | -0.034 | -1.947
-18 | -0.411 | 0.19226 | -0.034 | -2.139
-17.5 | -0.426 | 0.17634 | -0.034 | -2.415
-17 | -0.44 | 0.16564 | -0.034 | -2.654
-16.5 | -0.452 | 0.15527 | -0.033 | -2.913
-16 | -0.464 | 0.14779 | -0.033 | -3.138
-15.5 | -0.474 | 0.13886 | -0.033 | -3.413
-15 | -0.482 | 0.13178 | -0.033 | -3.659
-14.5 | -0.488 | 0.12422 | -0.034 | -3.93
-14 | -0.492 | 0.11709 | -0.034 | -4.2
-13.5 | -0.492 | 0.11009 | -0.034 | -4.473
-13 | -0.49 | 0.10383 | -0.034 | -4.718
-12.5 | -0.484 | 0.09809 | -0.035 | -4.936
-12 | -0.468 | 0.09217 | -0.035 | -5.082
-11.5 | -0.45 | 0.08657 | -0.035 | -5.194
-11 | -0.429 | 0.082 | -0.036 | -5.227
-10.5 | -0.405 | 0.07717 | -0.036 | -5.253
-10 | -0.38 | 0.07195 | -0.037 | -5.281
-9.5 | -0.353 | 0.068 | -0.037 | -5.184
-9 | -0.323 | 0.06447 | -0.038 | -5.008
-8.5 | -0.291 | 0.06125 | -0.038 | -4.755
-8 | -0.258 | 0.05774 | -0.038 | -4.464
-7.5 | -0.223 | 0.05453 | -0.039 | -4.081
-7 | -0.186 | 0.0514 | -0.039 | -3.612
-6.5 | -0.147 | 0.04889 | -0.04 | -3.013
-6 | -0.108 | 0.04654 | -0.04 | -2.311
-5.5 | -0.067 | 0.04393 | -0.045 | -1.521
-5 | -0.025 | 0.04166 | -0.046 | -0.592
-4.5 | 0.019 | 0.03966 | -0.048 | 0.469
-4 | 0.063 | 0.03781 | -0.049 | 1.66
-3.5 | 0.108 | 0.03638 | -0.05 | 2.961
-3 | 0.153 | 0.0344 | -0.051 | 4.457
-2.5 | 0.199 | 0.0333 | -0.052 | 5.989
-2 | 0.246 | 0.03251 | -0.053 | 7.563
-1.5 | 0.356 | 0.01232 | -0.089 | 28.916
-1 | 0.413 | 0.01188 | -0.089 | 34.78
-0.5 | 0.47 | 0.01188 | -0.09 | 39.586
0 | 0.532 | 0.01237 | -0.091 | 42.986
0.5 | 0.589 | 0.01246 | -0.091 | 47.289
1 | 0.646 | 0.01325 | -0.092 | 48.761
1.5 | 0.703 | 0.01303 | -0.092 | 53.985
2 | 0.76 | 0.01326 | -0.093 | 57.32
2.5 | 0.817 | 0.01356 | -0.094 | 60.275
3 | 0.874 | 0.01375 | -0.094 | 63.554
3.5 | 0.931 | 0.01409 | -0.095 | 66.079
4 | 0.988 | 0.01435 | -0.096 | 68.832
4.5 | 1.044 | 0.01478 | -0.096 | 70.628
5 | 1.1 | 0.0153 | -0.097 | 71.884
5.5 | 1.154 | 0.01772 | -0.097 | 65.115
6 | 1.208 | 0.01745 | -0.098 | 69.209
6.5 | 1.261 | 0.01803 | -0.098 | 69.952
7 | 1.313 | 0.01858 | -0.099 | 70.657
7.5 | 1.364 | 0.01916 | -0.1 | 71.178
8 | 1.414 | 0.0198 | -0.1 | 71.393
8.5 | 1.462 | 0.0222 | -0.101 | 65.828
9 | 1.508 | 0.02036 | -0.102 | 74.092
9.5 | 1.553 | 0.02114 | -0.102 | 73.447
10 | 1.553 | 0.02571 | -0.101 | 60.378
10.5 | 1.571 | 0.02712 | -0.101 | 57.941
11 | 1.583 | 0.02871 | -0.101 | 55.116
11.5 | 1.587 | 0.03039 | -0.101 | 52.23
12 | 1.583 | 0.03285 | -0.101 | 48.169
12.5 | 1.562 | 0.03675 | -0.1 | 42.5
13 | 1.535 | 0.04099 | -0.099 | 37.45
13.5 | 1.502 | 0.04621 | -0.098 | 32.509
14 | 1.456 | 0.05432 | -0.096 | 26.806
14.5 | 1.405 | 0.06398 | -0.094 | 21.959
15 | 1.339 | 0.07937 | -0.089 | 16.864
15.5 | 1.265 | 0.1009 | -0.083 | 12.537
16 | 1.214 | 0.11194 | -0.08 | 10.848
16.5 | 1.158 | 0.12663 | -0.075 | 9.141

## 36. Re 750k Mach 0.10 (2)
BIGFOIL.COM POLAR EXPORT
goe269
GOE 269 |  |  |  | Cl Max: | 1.6183 | at alpha= | 12 | deg
XFOIL ncrit=9 |  |  |  | L/D Max: | 119.419 | at alpha= | 5.5 | deg
Re: | 750000 |  |  | Cd Min: | 0.25295 | at alpha= | -20 | deg
Mach: | 0.1 |  |  | Cl=0 at alpha= | -4.041 | deg
|  |  |  | @ Cl=0.1, Cd= | 0.029447
|  |  |  | @ Cl=0.4, Cd= | 0.009274
|  |  |  | @ Cl=0.6, Cd= | 0.0088413
alpha (deg) | Cl | Cd | Cm | Cl/Cd
-20 | -0.7226 | 0.25295 | 0.0647 | -2.8567
-19.5 | -0.7046 | 0.24713 | 0.0606 | -2.8511
-19 | -0.6865 | 0.24095 | 0.0566 | -2.8491
-18.5 | -0.6685 | 0.23434 | 0.0527 | -2.8527
-18 | -0.65 | 0.22711 | 0.0482 | -2.862
-17.5 | -0.6328 | 0.22022 | 0.0438 | -2.8735
-17 | -0.6164 | 0.21348 | 0.041 | -2.8874
-16.5 | -0.599 | 0.20757 | 0.0377 | -2.8858
-16 | -0.5818 | 0.20131 | 0.0343 | -2.8901
-15.5 | -0.565 | 0.19422 | 0.0307 | -2.9091
-15 | -0.5497 | 0.18684 | 0.0264 | -2.9421
-14.5 | -0.5353 | 0.17953 | 0.0237 | -2.9817
-14 | -0.5191 | 0.17376 | 0.0213 | -2.9875
-13.5 | -0.5033 | 0.16754 | 0.0185 | -3.0041
-13 | -0.4885 | 0.16068 | 0.0156 | -3.0402
-12.5 | -0.4771 | 0.1529 | 0.0111 | -3.1203
-12 | -0.4648 | 0.14533 | 0.009 | -3.1982
-11.5 | -0.4492 | 0.13952 | 0.0071 | -3.2196
-11 | -0.4343 | 0.1335 | 0.0047 | -3.2532
-10.5 | -0.4212 | 0.12645 | 0.0008 | -3.331
-10 | -0.4132 | 0.11916 | -0.004 | -3.4676
-9.5 | -0.3991 | 0.11186 | -0.0051 | -3.5679
-9 | -0.3823 | 0.10651 | -0.007 | -3.5893
-8.5 | -0.3665 | 0.10085 | -0.0096 | -3.6341
-8 | -0.3594 | 0.09404 | -0.0163 | -3.8218
-7.5 | -0.3428 | 0.08667 | -0.0234 | -3.9552
-7 | -0.3252 | 0.08055 | -0.0234 | -4.0372
-6.5 | -0.2851 | 0.07447 | -0.0313 | -3.8284
-6 | -0.2058 | 0.06083 | -0.0577 | -3.3832
-5.5 | -0.1678 | 0.05624 | -0.0594 | -2.9836
-5 | -0.1185 | 0.05117 | -0.0649 | -2.3158
-4.5 | -0.0448 | 0.04046 | -0.0787 | -1.1073
-4 | 0.004 | 0.03743 | -0.0802 | 0.10687
-3.5 | 0.0772 | 0.03189 | -0.0858 | 2.4208
-3 | 0.133 | 0.02591 | -0.0893 | 5.1332
-2.5 | 0.2018 | 0.01778 | -0.0929 | 11.3498
-2 | 0.2661 | 0.01122 | -0.0949 | 23.7166
-1.5 | 0.3243 | 0.00969 | -0.0952 | 33.4675
-1 | 0.3819 | 0.00934 | -0.0952 | 40.8887
-0.5 | 0.4395 | 0.00913 | -0.0951 | 48.138
0 | 0.497 | 0.00885 | -0.0952 | 56.1582
0.5 | 0.5546 | 0.00873 | -0.0951 | 63.5281
1 | 0.6117 | 0.00887 | -0.095 | 68.9628
1.5 | 0.6688 | 0.00872 | -0.0951 | 76.6972
2 | 0.7254 | 0.00877 | -0.095 | 82.7138
2.5 | 0.781 | 0.009 | -0.0949 | 86.7778
3 | 0.8368 | 0.00926 | -0.0948 | 90.3672
3.5 | 0.8929 | 0.00947 | -0.0948 | 94.2872
4 | 0.9437 | 0.00812 | -0.094 | 116.2192
4.5 | 0.9994 | 0.00847 | -0.0938 | 117.9929
5 | 1.0547 | 0.00885 | -0.0936 | 119.1751
5.5 | 1.1094 | 0.00929 | -0.0934 | 119.4187
6 | 1.1628 | 0.00989 | -0.093 | 117.5733
6.5 | 1.213 | 0.01097 | -0.0923 | 110.5743
7 | 1.2624 | 0.01208 | -0.0915 | 104.5033
7.5 | 1.3132 | 0.01289 | -0.0908 | 101.8774
8 | 1.3632 | 0.01372 | -0.09 | 99.3586
8.5 | 1.4113 | 0.01474 | -0.0889 | 95.7463
9 | 1.4485 | 0.01701 | -0.0865 | 85.1558
9.5 | 1.4898 | 0.01859 | -0.0844 | 80.1399
10 | 1.5304 | 0.02001 | -0.0822 | 76.4818
10.5 | 1.5603 | 0.02227 | -0.0786 | 70.0629
11 | 1.5903 | 0.02412 | -0.075 | 65.9328
11.5 | 1.6102 | 0.02615 | -0.0701 | 61.5755
12 | 1.6183 | 0.02889 | -0.0645 | 56.0159
12.5 | 1.6154 | 0.03325 | -0.0599 | 48.5835
13 | 1.5986 | 0.03993 | -0.0568 | 40.0351
13.5 | 1.6018 | 0.04531 | -0.0559 | 35.352
14 | 1.5968 | 0.05207 | -0.0558 | 30.6664
14.5 | 1.586 | 0.05989 | -0.0565 | 26.4819
15 | 1.5703 | 0.06864 | -0.0578 | 22.8773
15.5 | 1.5528 | 0.07823 | -0.0601 | 19.8492
16 | 1.5343 | 0.08857 | -0.0632 | 17.323
16.5 | 1.5148 | 0.09947 | -0.067 | 15.2287
17 | 1.4954 | 0.11072 | -0.0713 | 13.5061

## 37. Re 750k Mach 0.25 (1)
BIGFOIL.COM POLAR EXPORT
goe269
GOE 269 |  |  |  | Cl Max: | 1.573 | at alpha= | 10.5 | deg
JavaFoil+Calcfoil stall+Eppler ext transition |  |  |  | L/D Max: | 72.572 | at alpha= | 5 | deg
Re: | 750000 |  |  | Cd Min: | 0.0119 | at alpha= | -0.5 | deg
Mach: | 0.25 |  |  | Cl=0 at alpha= | -4.7159 | deg
|  |  |  | @ Cl=0.1, Cd= | 0.037062
|  |  |  | @ Cl=0.4, Cd= | 0.012378
|  |  |  | @ Cl=0.6, Cd= | 0.012422
alpha (deg) | Cl | Cd | Cm | Cl/Cd
-17.5 | -0.066 | 0.34443 | -0.036 | -0.192
-17 | -0.101 | 0.33075 | -0.035 | -0.306
-16.5 | -0.177 | 0.27565 | -0.036 | -0.642
-16 | -0.225 | 0.23361 | -0.036 | -0.965
-15.5 | -0.267 | 0.20345 | -0.036 | -1.311
-15 | -0.304 | 0.16861 | -0.036 | -1.8
-14.5 | -0.336 | 0.15162 | -0.034 | -2.214
-14 | -0.364 | 0.13904 | -0.034 | -2.616
-13.5 | -0.387 | 0.12852 | -0.035 | -3.012
-13 | -0.405 | 0.11782 | -0.035 | -3.44
-12.5 | -0.418 | 0.10926 | -0.035 | -3.825
-12 | -0.415 | 0.10211 | -0.035 | -4.061
-11.5 | -0.407 | 0.09389 | -0.036 | -4.33
-11 | -0.395 | 0.08739 | -0.036 | -4.519
-10.5 | -0.38 | 0.0809 | -0.037 | -4.694
-10 | -0.361 | 0.07615 | -0.037 | -4.742
-9.5 | -0.339 | 0.07103 | -0.038 | -4.776
-9 | -0.314 | 0.06733 | -0.038 | -4.665
-8.5 | -0.286 | 0.06331 | -0.038 | -4.517
-8 | -0.255 | 0.05946 | -0.039 | -4.291
-7.5 | -0.222 | 0.05606 | -0.039 | -3.957
-7 | -0.186 | 0.05248 | -0.04 | -3.548
-6.5 | -0.148 | 0.0498 | -0.041 | -2.981
-6 | -0.109 | 0.0473 | -0.041 | -2.3
-5.5 | -0.068 | 0.04487 | -0.044 | -1.509
-5 | -0.025 | 0.04234 | -0.046 | -0.592
-4.5 | 0.019 | 0.04022 | -0.048 | 0.471
-4 | 0.064 | 0.0384 | -0.05 | 1.668
-3.5 | 0.11 | 0.03669 | -0.051 | 3.002
-3 | 0.157 | 0.03535 | -0.052 | 4.441
-2.5 | 0.204 | 0.03362 | -0.053 | 6.077
-2 | 0.252 | 0.03267 | -0.054 | 7.72
-1.5 | 0.366 | 0.01236 | -0.091 | 29.577
-1 | 0.424 | 0.01239 | -0.092 | 34.239
-0.5 | 0.483 | 0.0119 | -0.092 | 40.612
0 | 0.546 | 0.0119 | -0.093 | 45.899
0.5 | 0.605 | 0.01247 | -0.094 | 48.566
1 | 0.664 | 0.01333 | -0.094 | 49.808
1.5 | 0.723 | 0.01355 | -0.095 | 53.32
2 | 0.781 | 0.01338 | -0.096 | 58.392
2.5 | 0.839 | 0.01365 | -0.096 | 61.492
3 | 0.898 | 0.01391 | -0.097 | 64.542
3.5 | 0.956 | 0.0142 | -0.098 | 67.319
4 | 1.014 | 0.01455 | -0.098 | 69.689
4.5 | 1.072 | 0.01499 | -0.099 | 71.504
5 | 1.129 | 0.01555 | -0.099 | 72.572
5.5 | 1.185 | 0.01806 | -0.1 | 65.592
6 | 1.239 | 0.01793 | -0.101 | 69.134
6.5 | 1.293 | 0.01849 | -0.101 | 69.919
7 | 1.345 | 0.0191 | -0.102 | 70.423
7.5 | 1.396 | 0.01984 | -0.103 | 70.381
8 | 1.445 | 0.02066 | -0.103 | 69.959
8.5 | 1.493 | 0.02325 | -0.104 | 64.196
9 | 1.538 | 0.0213 | -0.104 | 72.209
9.5 | 1.546 | 0.0261 | -0.103 | 59.225
10 | 1.563 | 0.02746 | -0.103 | 56.928
10.5 | 1.573 | 0.02918 | -0.103 | 53.894
11 | 1.57 | 0.03125 | -0.103 | 50.24
11.5 | 1.552 | 0.03416 | -0.102 | 45.444
12 | 1.51 | 0.03994 | -0.101 | 37.799
12.5 | 1.465 | 0.04528 | -0.099 | 32.348
13 | 1.407 | 0.05226 | -0.098 | 26.919
13.5 | 1.328 | 0.06364 | -0.095 | 20.86
14 | 1.207 | 0.092 | -0.084 | 13.123
14.5 | 1.105 | 0.11621 | -0.072 | 9.508
15 | 1.025 | 0.13186 | -0.067 | 7.77
15.5 | 0.94 | 0.14467 | -0.061 | 6.498

## 38. Re 750k Mach 0.25 (2)
BIGFOIL.COM POLAR EXPORT
goe269
GOE 269 |  |  |  | Cl Max: | 1.5917 | at alpha= | 11.5 | deg
XFOIL ncrit=9 |  |  |  | L/D Max: | 119.234 | at alpha= | 5 | deg
Re: | 750000 |  |  | Cd Min: | 0.25708 | at alpha= | -20 | deg
Mach: | 0.25 |  |  | Cl=0 at alpha= | -3.9926 | deg
|  |  |  | @ Cl=0.1, Cd= | 0.031286
|  |  |  | @ Cl=0.4, Cd= | 0.009577
|  |  |  | @ Cl=0.6, Cd= | 0.0089556
alpha (deg) | Cl | Cd | Cm | Cl/Cd
-20 | -0.7344 | 0.25708 | 0.0667 | -2.8567
-19.5 | -0.7154 | 0.25093 | 0.0625 | -2.851
-19 | -0.6963 | 0.24443 | 0.0583 | -2.8487
-18.5 | -0.6771 | 0.2374 | 0.054 | -2.8521
-18 | -0.6577 | 0.23014 | 0.0493 | -2.8578
-17 | -0.622 | 0.21637 | 0.042 | -2.8747
-16.5 | -0.6036 | 0.21017 | 0.0384 | -2.872
-16 | -0.5853 | 0.20361 | 0.0348 | -2.8746
-15.5 | -0.5674 | 0.19623 | 0.031 | -2.8915
-15 | -0.5511 | 0.18894 | 0.0266 | -2.9168
-14.5 | -0.5352 | 0.18162 | 0.0239 | -2.9468
-14 | -0.5181 | 0.17567 | 0.0213 | -2.9493
-13.5 | -0.5015 | 0.16925 | 0.0184 | -2.9631
-13 | -0.4858 | 0.16198 | 0.015 | -2.9991
-12.5 | -0.4732 | 0.15456 | 0.0107 | -3.0616
-12 | -0.4594 | 0.14705 | 0.0087 | -3.1241
-11.5 | -0.4434 | 0.14111 | 0.0066 | -3.1422
-11 | -0.4279 | 0.13488 | 0.0041 | -3.1724
-10.5 | -0.4146 | 0.12774 | 0 | -3.2457
-10 | -0.4049 | 0.12065 | -0.0045 | -3.356
-9.5 | -0.3897 | 0.11342 | -0.0054 | -3.4359
-9 | -0.3727 | 0.1079 | -0.0074 | -3.4541
-8.5 | -0.3566 | 0.10205 | -0.0101 | -3.4944
-8 | -0.3478 | 0.09534 | -0.0168 | -3.648
-7 | -0.3188 | 0.08247 | -0.0216 | -3.8656
-6.5 | -0.28 | 0.07621 | -0.0296 | -3.6741
-6 | -0.205 | 0.06534 | -0.0539 | -3.1374
-5.5 | -0.1733 | 0.0586 | -0.0564 | -2.9573
-5 | -0.1267 | 0.05365 | -0.0615 | -2.3616
-4.5 | -0.0483 | 0.04284 | -0.0779 | -1.1275
-4 | -0.0011 | 0.03931 | -0.0794 | -0.027983
-3.5 | 0.0736 | 0.0341 | -0.0859 | 2.1584
-2.5 | 0.2043 | 0.02017 | -0.0943 | 10.1289
-1.5 | 0.3325 | 0.01073 | -0.0978 | 30.9879
-1 | 0.3927 | 0.00961 | -0.0979 | 40.8637
-0.5 | 0.4524 | 0.00934 | -0.0978 | 48.4368
0 | 0.5121 | 0.00894 | -0.0978 | 57.2819
0.5 | 0.5715 | 0.00897 | -0.0977 | 63.7124
1 | 0.6307 | 0.00894 | -0.0976 | 70.5481
1.5 | 0.6897 | 0.00885 | -0.0975 | 77.9322
2 | 0.7477 | 0.00907 | -0.0973 | 82.4366
2.5 | 0.8055 | 0.00923 | -0.0972 | 87.2698
3 | 0.8634 | 0.00949 | -0.097 | 90.98
3.5 | 0.9216 | 0.00969 | -0.0969 | 95.1084
4 | 0.975 | 0.00849 | -0.0962 | 114.841
4.5 | 1.0324 | 0.00872 | -0.0957 | 118.3945
5 | 1.0898 | 0.00914 | -0.0953 | 119.2341
5.5 | 1.1467 | 0.00962 | -0.0948 | 119.1996
6 | 1.2011 | 0.01045 | -0.0941 | 114.9378
6.5 | 1.2519 | 0.01176 | -0.0929 | 106.4541
7 | 1.3044 | 0.01274 | -0.0918 | 102.3862
7.5 | 1.3571 | 0.01362 | -0.0906 | 99.6402
8 | 1.4087 | 0.01456 | -0.0893 | 96.7514
8.5 | 1.4496 | 0.01665 | -0.0867 | 87.0631
9 | 1.4907 | 0.01852 | -0.0837 | 80.4914
9.5 | 1.5305 | 0.02029 | -0.0805 | 75.4312
10 | 1.5618 | 0.02249 | -0.0764 | 69.4442
10.5 | 1.5761 | 0.02528 | -0.07 | 62.3457
11 | 1.5861 | 0.02812 | -0.0639 | 56.4047
11.5 | 1.5917 | 0.03205 | -0.0595 | 49.663
12 | 1.5899 | 0.03744 | -0.0567 | 42.4653
12.5 | 1.5771 | 0.0449 | -0.0557 | 35.1247
13 | 1.5511 | 0.05447 | -0.0559 | 28.4762
13.5 | 1.5378 | 0.06303 | -0.0569 | 24.3979
14 | 1.5203 | 0.07257 | -0.0588 | 20.9494
14.5 | 1.5 | 0.08313 | -0.0616 | 18.044
15 | 1.4775 | 0.09456 | -0.0654 | 15.625
15.5 | 1.4538 | 0.10663 | -0.0699 | 13.6341
16 | 1.4292 | 0.11928 | -0.0752 | 11.9819
16.5 | 1.4051 | 0.13246 | -0.0815 | 10.6077

## 39. Re 750k Mach 0.50 (1)
BIGFOIL.COM POLAR EXPORT
goe269
GOE 269 |  |  |  | Cl Max: | 1.508 | at alpha= | 8.5 | deg
JavaFoil+Calcfoil stall+Eppler ext transition |  |  |  | L/D Max: | 72.092 | at alpha= | 4 | deg
Re: | 750000 |  |  | Cd Min: | 0.01237 | at alpha= | 1.5 | deg
Mach: | 0.5 |  |  | Cl=0 at alpha= | -4.7222 | deg
|  |  |  | @ Cl=0.1, Cd= | 0.04004
|  |  |  | @ Cl=0.4, Cd= | 0.031147
|  |  |  | @ Cl=0.6, Cd= | 0.01252
alpha (deg) | Cl | Cd | Cm | Cl/Cd
-20 | -0.742 | 0.19101 | -0.046 | -3.884
-19.5 | -0.719 | 0.1857 | -0.046 | -3.873
-19 | -0.696 | 0.18303 | -0.046 | -3.805
-18.5 | -0.673 | 0.19213 | -0.046 | -3.504
-18 | -0.65 | 0.18641 | -0.046 | -3.488
-17.5 | -0.628 | 0.17417 | -0.047 | -3.603
-17 | -0.603 | 0.16485 | -0.046 | -3.66
-16.5 | -0.579 | 0.1582 | -0.045 | -3.661
-16 | -0.555 | 0.16091 | -0.044 | -3.449
-15.5 | -0.531 | 0.14844 | -0.044 | -3.58
-15 | -0.507 | 0.15451 | -0.044 | -3.284
-14.5 | -0.484 | 0.14941 | -0.044 | -3.237
-14 | -0.46 | 0.14544 | -0.044 | -3.162
-13.5 | -0.436 | 0.14169 | -0.044 | -3.077
-13 | -0.412 | 0.13674 | -0.044 | -3.013
-12.5 | -0.388 | 0.12192 | -0.045 | -3.182
-12 | -0.364 | 0.11763 | -0.045 | -3.092
-11.5 | -0.339 | 0.12712 | -0.045 | -2.669
-11 | -0.315 | 0.12224 | -0.045 | -2.576
-10.5 | -0.29 | 0.1213 | -0.045 | -2.394
-10 | -0.266 | 0.10429 | -0.046 | -2.55
-9.5 | -0.241 | 0.11025 | -0.044 | -2.184
-9 | -0.216 | 0.10518 | -0.041 | -2.05
-8.5 | -0.191 | 0.09938 | -0.041 | -1.92
-8 | -0.166 | 0.08959 | -0.043 | -1.853
-7.5 | -0.141 | 0.0766 | -0.044 | -1.842
-7 | -0.116 | 0.07627 | -0.045 | -1.521
-6.5 | -0.091 | 0.06452 | -0.045 | -1.408
-6 | -0.066 | 0.073 | -0.045 | -0.897
-5.5 | -0.061 | 0.05191 | -0.044 | -1.171
-5 | -0.025 | 0.04706 | -0.045 | -0.526
-4.5 | 0.02 | 0.04384 | -0.046 | 0.445
-4 | 0.068 | 0.04142 | -0.047 | 1.635
-3.5 | 0.119 | 0.03922 | -0.052 | 3.025
-3 | 0.171 | 0.03739 | -0.055 | 4.575
-2.5 | 0.225 | 0.03571 | -0.057 | 6.291
-2 | 0.279 | 0.03371 | -0.059 | 8.269
-1.5 | 0.333 | 0.03344 | -0.06 | 9.969
-1 | 0.388 | 0.03275 | -0.061 | 11.849
-0.5 | 0.539 | 0.01258 | -0.103 | 42.822
0 | 0.61 | 0.01251 | -0.104 | 48.76
0.5 | 0.676 | 0.01308 | -0.105 | 51.722
1 | 0.742 | 0.01335 | -0.106 | 55.574
1.5 | 0.807 | 0.01237 | -0.064 | 65.24
2 | 0.872 | 0.01266 | -0.064 | 68.873
2.5 | 0.937 | 0.01431 | -0.108 | 65.498
3 | 1.002 | 0.01465 | -0.108 | 68.385
3.5 | 1.066 | 0.0151 | -0.109 | 70.606
4 | 1.131 | 0.01568 | -0.11 | 72.092
4.5 | 1.194 | 0.0188 | -0.11 | 63.523
5 | 1.255 | 0.01946 | -0.111 | 64.515
5.5 | 1.314 | 0.02017 | -0.112 | 65.135
6 | 1.37 | 0.021 | -0.113 | 65.26
6.5 | 1.423 | 0.0213 | -0.113 | 66.795
7 | 1.471 | 0.0222 | -0.114 | 66.271
7.5 | 1.472 | 0.02656 | -0.111 | 55.414
8 | 1.497 | 0.02879 | -0.111 | 52.011
8.5 | 1.508 | 0.03148 | -0.111 | 47.917
9 | 1.495 | 0.0353 | -0.11 | 42.346
9.5 | 1.439 | 0.04176 | -0.108 | 34.455
10 | 0.777 | 0.10059 | -0.056 | 7.724
10.5 | 0.802 | 0.11342 | -0.052 | 7.072
11 | 0.829 | 0.11721 | -0.053 | 7.074
11.5 | 0.856 | 0.12255 | -0.055 | 6.989
12 | 0.888 | 0.13223 | -0.065 | 6.719
12.5 | 0.913 | 0.13999 | -0.062 | 6.525
13 | 0.94 | 0.17272 | -0.062 | 5.441
13.5 | 0.969 | 0.14862 | -0.066 | 6.519

## 40. Re 750k Mach 0.50 (2)
BIGFOIL.COM POLAR EXPORT
goe269
GOE 269 |  |  |  | Cl Max: | 1.5848 | at alpha= | 9 | deg
XFOIL ncrit=9 |  |  |  | L/D Max: | 117.809 | at alpha= | 5 | deg
Re: | 750000 |  |  | Cd Min: | 0.27932 | at alpha= | -20 | deg
Mach: | 0.5 |  |  | Cl=0 at alpha= | -3.8908 | deg
|  |  |  | @ Cl=0.1, Cd= | 0.037961
|  |  |  | @ Cl=0.4, Cd= | 0.015805
|  |  |  | @ Cl=0.6, Cd= | 0.0098599
alpha (deg) | Cl | Cd | Cm | Cl/Cd
-20 | -0.7951 | 0.27932 | 0.0767 | -2.8466
-19.5 | -0.7716 | 0.27131 | 0.0715 | -2.844
-19 | -0.7479 | 0.26292 | 0.0663 | -2.8446
-18.5 | -0.7237 | 0.25438 | 0.0608 | -2.845
-17.5 | -0.6785 | 0.23834 | 0.0514 | -2.8468
-17 | -0.6556 | 0.23086 | 0.0469 | -2.8398
-16.5 | -0.6328 | 0.2232 | 0.0424 | -2.8351
-16 | -0.6098 | 0.21511 | 0.0378 | -2.8348
-15.5 | -0.5872 | 0.20694 | 0.0328 | -2.8375
-15 | -0.5661 | 0.19882 | 0.0285 | -2.8473
-14.5 | -0.545 | 0.19161 | 0.0253 | -2.8443
-14 | -0.5235 | 0.1845 | 0.0216 | -2.8374
-13.5 | -0.5024 | 0.17674 | 0.0176 | -2.8426
-13 | -0.4829 | 0.16909 | 0.0131 | -2.8559
-12 | -0.4457 | 0.1542 | 0.0073 | -2.8904
-11.5 | -0.4266 | 0.14743 | 0.0043 | -2.8936
-11 | -0.4081 | 0.14014 | 0.0007 | -2.9121
-10.5 | -0.3927 | 0.13311 | -0.0038 | -2.9502
-10 | -0.3766 | 0.12543 | -0.0063 | -3.0025
-9.5 | -0.3578 | 0.11901 | -0.008 | -3.0065
-9 | -0.3395 | 0.11273 | -0.0107 | -3.0116
-8.5 | -0.323 | 0.10617 | -0.0154 | -3.0423
-8 | -0.3095 | 0.09981 | -0.02 | -3.1009
-7.5 | -0.291 | 0.09263 | -0.0209 | -3.1415
-7 | -0.2726 | 0.08726 | -0.0227 | -3.124
-6.5 | -0.2354 | 0.08025 | -0.0339 | -2.9333
-6 | -0.2041 | 0.0735 | -0.0446 | -2.7769
-5.5 | -0.1771 | 0.06655 | -0.0462 | -2.6612
-5 | -0.1366 | 0.06106 | -0.0516 | -2.2371
-4 | -0.0131 | 0.04635 | -0.0753 | -0.28263
-3.5 | 0.0469 | 0.04161 | -0.0806 | 1.1271
-3 | 0.139 | 0.03528 | -0.0924 | 3.9399
-2.5 | 0.2025 | 0.02953 | -0.0971 | 6.8574
-2 | 0.2758 | 0.02572 | -0.1008 | 10.7232
-1.5 | 0.3606 | 0.01862 | -0.1061 | 19.3663
-1 | 0.438 | 0.01309 | -0.1089 | 33.4607
-0.5 | 0.5093 | 0.01071 | -0.1096 | 47.5537
0 | 0.5784 | 0.01002 | -0.1093 | 57.7246
0.5 | 0.6472 | 0.00951 | -0.109 | 68.0547
1 | 0.715 | 0.00947 | -0.1085 | 75.5016
1.5 | 0.7813 | 0.00987 | -0.1079 | 79.1591
2.5 | 0.9156 | 0.01016 | -0.1069 | 90.1181
3 | 0.9832 | 0.01039 | -0.1063 | 94.6295
3.5 | 1.0515 | 0.01061 | -0.1056 | 99.1046
4 | 1.1195 | 0.01091 | -0.1046 | 102.6123
5 | 1.2476 | 0.01059 | -0.101 | 117.8093
5.5 | 1.3064 | 0.01207 | -0.0985 | 108.2353
6 | 1.3655 | 0.01346 | -0.0956 | 101.4487
6.5 | 1.4269 | 0.01458 | -0.0925 | 97.8669
7 | 1.4859 | 0.01585 | -0.0888 | 93.7476
7.5 | 1.5377 | 0.01757 | -0.0841 | 87.5185
8 | 1.5646 | 0.02059 | -0.0765 | 75.9883
8.5 | 1.5803 | 0.02374 | -0.0679 | 66.567
9 | 1.5848 | 0.02865 | -0.0617 | 55.3159
9.5 | 1.5761 | 0.03596 | -0.0587 | 43.8293
10 | 1.5589 | 0.04506 | -0.0582 | 34.5961
10.5 | 1.5341 | 0.05524 | -0.0589 | 27.7715
11 | 1.5029 | 0.06655 | -0.0609 | 22.583
11.5 | 1.4687 | 0.07876 | -0.0641 | 18.6478
12 | 1.4331 | 0.09172 | -0.0685 | 15.6247
12.5 | 1.3978 | 0.10527 | -0.0739 | 13.2782
13 | 1.3643 | 0.11934 | -0.0804 | 11.432
13.5 | 1.3341 | 0.13383 | -0.0878 | 9.9686
14 | 1.3079 | 0.14862 | -0.0961 | 8.8003

## 41. Re 1M Mach 0.00 (1)
BIGFOIL.COM POLAR EXPORT
goe269
GOE 269 |  |  |  | Cl Max: | 1.598 | at alpha= | 11.5 | deg
JavaFoil+Calcfoil stall+Eppler ext transition |  |  |  | L/D Max: | 77.242 | at alpha= | 9 | deg
Re: | 1000000 |  |  | Cd Min: | 0.01083 | at alpha= | -2 | deg
Mach: | 0 |  |  | Cl=0 at alpha= | -4.7159 | deg
|  |  |  | @ Cl=0.1, Cd= | 0.035834
|  |  |  | @ Cl=0.4, Cd= | 0.011532
|  |  |  | @ Cl=0.6, Cd= | 0.012204
alpha (deg) | Cl | Cd | Cm | Cl/Cd
-19 | -0.421 | 0.19824 | -0.034 | -2.124
-18.5 | -0.434 | 0.18754 | -0.034 | -2.316
-18 | -0.447 | 0.17557 | -0.034 | -2.546
-17.5 | -0.459 | 0.16284 | -0.034 | -2.819
-17 | -0.47 | 0.15244 | -0.034 | -3.084
-16.5 | -0.48 | 0.14651 | -0.033 | -3.276
-16 | -0.489 | 0.13869 | -0.033 | -3.527
-15.5 | -0.496 | 0.13113 | -0.033 | -3.786
-15 | -0.502 | 0.1243 | -0.034 | -4.038
-14.5 | -0.505 | 0.11687 | -0.034 | -4.323
-14 | -0.506 | 0.1106 | -0.034 | -4.577
-13.5 | -0.505 | 0.10556 | -0.035 | -4.779
-13 | -0.5 | 0.0994 | -0.035 | -5.027
-12.5 | -0.492 | 0.09427 | -0.035 | -5.218
-12 | -0.475 | 0.08863 | -0.036 | -5.356
-11.5 | -0.455 | 0.08309 | -0.036 | -5.472
-11 | -0.433 | 0.07809 | -0.036 | -5.54
-10.5 | -0.408 | 0.07489 | -0.037 | -5.453
-10 | -0.382 | 0.06981 | -0.037 | -5.475
-9.5 | -0.354 | 0.06588 | -0.038 | -5.373
-9 | -0.324 | 0.06306 | -0.038 | -5.134
-8.5 | -0.292 | 0.05986 | -0.038 | -4.874
-8 | -0.258 | 0.05626 | -0.039 | -4.586
-7.5 | -0.223 | 0.05317 | -0.039 | -4.185
-7 | -0.186 | 0.05041 | -0.041 | -3.685
-6.5 | -0.148 | 0.04745 | -0.044 | -3.11
-6 | -0.108 | 0.04514 | -0.045 | -2.387
-5.5 | -0.067 | 0.04265 | -0.047 | -1.567
-5 | -0.025 | 0.0405 | -0.048 | -0.608
-4.5 | 0.019 | 0.03865 | -0.049 | 0.48
-4 | 0.063 | 0.03702 | -0.05 | 1.691
-3.5 | 0.107 | 0.03561 | -0.051 | 3.016
-3 | 0.153 | 0.03383 | -0.052 | 4.517
-2.5 | 0.2 | 0.03199 | -0.055 | 6.238
-2 | 0.298 | 0.01083 | -0.088 | 27.512
-1.5 | 0.355 | 0.0115 | -0.088 | 30.822
-1 | 0.411 | 0.01154 | -0.089 | 35.64
-0.5 | 0.468 | 0.01199 | -0.09 | 39.048
0 | 0.529 | 0.012 | -0.09 | 44.09
0.5 | 0.586 | 0.01199 | -0.091 | 48.882
1 | 0.643 | 0.01286 | -0.091 | 49.994
1.5 | 0.7 | 0.01264 | -0.092 | 55.359
2 | 0.756 | 0.01291 | -0.093 | 58.599
2.5 | 0.813 | 0.01308 | -0.093 | 62.153
3 | 0.87 | 0.01333 | -0.094 | 65.226
3.5 | 0.926 | 0.01358 | -0.094 | 68.183
4 | 0.983 | 0.0139 | -0.095 | 70.681
4.5 | 1.039 | 0.01425 | -0.096 | 72.91
5 | 1.094 | 0.01474 | -0.096 | 74.245
5.5 | 1.149 | 0.01703 | -0.097 | 67.456
6 | 1.202 | 0.01668 | -0.097 | 72.078
6.5 | 1.255 | 0.01722 | -0.098 | 72.903
7 | 1.307 | 0.01772 | -0.099 | 73.751
7.5 | 1.358 | 0.01825 | -0.099 | 74.399
8 | 1.408 | 0.01883 | -0.1 | 74.76
8.5 | 1.456 | 0.02117 | -0.101 | 68.775
9 | 1.503 | 0.01945 | -0.101 | 77.242
9.5 | 1.548 | 0.02023 | -0.102 | 76.488
10 | 1.58 | 0.02099 | -0.102 | 75.261
10.5 | 1.575 | 0.02543 | -0.101 | 61.953
11 | 1.589 | 0.02683 | -0.101 | 59.238
11.5 | 1.598 | 0.02813 | -0.101 | 56.791
12 | 1.596 | 0.03027 | -0.101 | 52.718
12.5 | 1.585 | 0.03311 | -0.101 | 47.859
13 | 1.564 | 0.03645 | -0.1 | 42.904
13.5 | 1.534 | 0.04083 | -0.099 | 37.581
14 | 1.495 | 0.0472 | -0.098 | 31.666
14.5 | 1.454 | 0.05377 | -0.096 | 27.05
15 | 1.408 | 0.06212 | -0.095 | 22.665
15.5 | 1.335 | 0.08076 | -0.089 | 16.528
16 | 1.292 | 0.08815 | -0.088 | 14.656
16.5 | 1.238 | 0.10174 | -0.085 | 12.172

## 42. Re 1M Mach 0.00 (2)
BIGFOIL.COM POLAR EXPORT
goe269
GOE 269 |  |  |  | Cl Max: | 1.6812 | at alpha= | 13.5 | deg
XFOIL ncrit=9 |  |  |  | L/D Max: | 127.895 | at alpha= | 5 | deg
Re: | 1000000 |  |  | Cd Min: | 0.13434 | at alpha= | 18.5 | deg
Mach: | 0 |  |  | Cl=0 at alpha= | -4.1482 | deg
|  |  |  | @ Cl=0.1, Cd= | 0.012171
|  |  |  | @ Cl=0.4, Cd= | 0.0082608
|  |  |  | @ Cl=0.6, Cd= | 0.0080836
alpha (deg) | Cl | Cd | Cm | Cl/Cd
-10 | -0.4142 | 0.11837 | -0.0009 | -3.4992
-9.5 | -0.3984 | 0.11269 | -0.0034 | -3.5354
-9 | -0.3884 | 0.10501 | -0.0086 | -3.6987
-8.5 | -0.3783 | 0.09782 | -0.0126 | -3.8673
-8 | -0.3657 | 0.09155 | -0.014 | -3.9945
-7.5 | -0.3479 | 0.08702 | -0.0164 | -3.9979
-6.5 | -0.2644 | 0.0673 | -0.0445 | -3.9287
-6 | -0.2239 | 0.06295 | -0.0485 | -3.5568
-5.5 | -0.1593 | 0.05437 | -0.0628 | -2.9299
-5 | -0.0966 | 0.03021 | -0.0651 | -3.1976
-4.5 | -0.0489 | 0.02574 | -0.069 | -1.8998
-4 | 0.0206 | 0.0155 | -0.0804 | 1.329
-3.5 | 0.0716 | 0.01311 | -0.0821 | 5.4615
-3 | 0.1505 | 0.0105 | -0.0943 | 14.3333
-2.5 | 0.2079 | 0.00968 | -0.0945 | 21.4773
-2 | 0.2652 | 0.00917 | -0.0946 | 28.9204
-1.5 | 0.3227 | 0.00871 | -0.0946 | 37.0494
-1 | 0.3802 | 0.00834 | -0.0947 | 45.5875
-0.5 | 0.4377 | 0.00811 | -0.0948 | 53.9704
0 | 0.4952 | 0.00795 | -0.0948 | 62.2893
0.5 | 0.5523 | 0.00805 | -0.0948 | 68.6087
1 | 0.6091 | 0.00809 | -0.0948 | 75.2905
1.5 | 0.6659 | 0.0081 | -0.0948 | 82.2099
2 | 0.7217 | 0.00833 | -0.0948 | 86.6387
2.5 | 0.7772 | 0.00862 | -0.0947 | 90.1624
3 | 0.8333 | 0.00879 | -0.0947 | 94.8009
3.5 | 0.8893 | 0.00895 | -0.0947 | 99.3631
4 | 0.9453 | 0.0091 | -0.0947 | 103.8791
5 | 1.0513 | 0.00822 | -0.094 | 127.8954
5.5 | 1.1055 | 0.0087 | -0.0938 | 127.069
6 | 1.1579 | 0.00943 | -0.0934 | 122.789
6.5 | 1.2074 | 0.01059 | -0.0928 | 114.0132
7 | 1.2586 | 0.01138 | -0.0923 | 110.5975
7.5 | 1.3098 | 0.01208 | -0.0917 | 108.4272
8 | 1.3605 | 0.01278 | -0.0911 | 106.4554
8.5 | 1.4067 | 0.01403 | -0.09 | 100.2637
9 | 1.4467 | 0.01599 | -0.088 | 90.4753
9.5 | 1.4914 | 0.01714 | -0.0865 | 87.0128
10 | 1.5323 | 0.01861 | -0.0844 | 82.3375
10.5 | 1.573 | 0.01989 | -0.0825 | 79.085
11 | 1.6081 | 0.02152 | -0.0798 | 74.7258
11.5 | 1.6323 | 0.02379 | -0.0756 | 68.6129
12 | 1.6548 | 0.02554 | -0.0712 | 64.7925
12.5 | 1.6667 | 0.02785 | -0.0658 | 59.8456
13 | 1.6761 | 0.0309 | -0.0617 | 54.2427
13.5 | 1.6812 | 0.03488 | -0.0587 | 48.1995
14 | 1.676 | 0.04058 | -0.0568 | 41.3011
14.5 | 1.6552 | 0.04895 | -0.0565 | 33.8141
15 | 1.6281 | 0.05873 | -0.0573 | 27.7218
15.5 | 1.6176 | 0.06681 | -0.0587 | 24.2119
16 | 1.6027 | 0.07607 | -0.0611 | 21.0688
16.5 | 1.5831 | 0.08659 | -0.0644 | 18.2827
17 | 1.5606 | 0.09796 | -0.0683 | 15.931
17.5 | 1.5359 | 0.11002 | -0.0729 | 13.9602
18 | 1.5122 | 0.12214 | -0.0778 | 12.3809
18.5 | 1.4902 | 0.13434 | -0.0834 | 11.0927

## 43. Re 1M Mach 0.10 (1)
BIGFOIL.COM POLAR EXPORT
goe269
GOE 269 |  |  |  | Cl Max: | 1.594 | at alpha= | 11.5 | deg
JavaFoil+Calcfoil stall+Eppler ext transition |  |  |  | L/D Max: | 77.276 | at alpha= | 9 | deg
Re: | 1000000 |  |  | Cd Min: | 0.01149 | at alpha= | -1 | deg
Mach: | 0.1 |  |  | Cl=0 at alpha= | -4.7159 | deg
|  |  |  | @ Cl=0.1, Cd= | 0.035909
|  |  |  | @ Cl=0.4, Cd= | 0.011495
|  |  |  | @ Cl=0.6, Cd= | 0.0122
alpha (deg) | Cl | Cd | Cm | Cl/Cd
-18.5 | -0.396 | 0.19421 | -0.034 | -2.041
-18 | -0.411 | 0.18132 | -0.034 | -2.269
-17.5 | -0.426 | 0.1686 | -0.034 | -2.527
-17 | -0.44 | 0.15669 | -0.034 | -2.806
-16.5 | -0.452 | 0.15262 | -0.034 | -2.965
-16 | -0.464 | 0.14169 | -0.033 | -3.274
-15.5 | -0.474 | 0.13345 | -0.033 | -3.552
-15 | -0.482 | 0.12674 | -0.034 | -3.805
-14.5 | -0.488 | 0.11948 | -0.034 | -4.087
-14 | -0.492 | 0.11297 | -0.034 | -4.355
-13.5 | -0.493 | 0.10653 | -0.035 | -4.623
-13 | -0.49 | 0.10149 | -0.035 | -4.828
-12.5 | -0.484 | 0.09527 | -0.035 | -5.084
-12 | -0.469 | 0.08959 | -0.036 | -5.229
-11.5 | -0.45 | 0.08421 | -0.036 | -5.341
-11 | -0.429 | 0.07939 | -0.036 | -5.401
-10.5 | -0.406 | 0.07523 | -0.037 | -5.39
-10 | -0.38 | 0.07047 | -0.037 | -5.394
-9.5 | -0.353 | 0.0664 | -0.038 | -5.311
-9 | -0.323 | 0.06342 | -0.038 | -5.094
-8.5 | -0.291 | 0.05992 | -0.038 | -4.862
-8 | -0.258 | 0.05662 | -0.039 | -4.554
-7.5 | -0.223 | 0.05343 | -0.039 | -4.167
-7 | -0.186 | 0.0506 | -0.04 | -3.671
-6.5 | -0.148 | 0.04777 | -0.044 | -3.095
-6 | -0.108 | 0.04525 | -0.044 | -2.386
-5.5 | -0.067 | 0.04273 | -0.047 | -1.568
-5 | -0.025 | 0.04069 | -0.048 | -0.607
-4.5 | 0.019 | 0.03874 | -0.049 | 0.481
-4 | 0.063 | 0.03697 | -0.05 | 1.701
-3.5 | 0.108 | 0.03568 | -0.051 | 3.022
-3 | 0.153 | 0.03384 | -0.052 | 4.536
-2.5 | 0.2 | 0.03234 | -0.054 | 6.187
-2 | 0.25 | 0.02912 | -0.06 | 8.59
-1.5 | 0.356 | 0.01151 | -0.089 | 30.948
-1 | 0.413 | 0.01149 | -0.089 | 35.977
-0.5 | 0.47 | 0.01199 | -0.09 | 39.241
0 | 0.532 | 0.01196 | -0.091 | 44.438
0.5 | 0.589 | 0.01204 | -0.091 | 48.939
1 | 0.646 | 0.01287 | -0.092 | 50.229
1.5 | 0.703 | 0.01268 | -0.092 | 55.477
2 | 0.76 | 0.01286 | -0.093 | 59.134
2.5 | 0.817 | 0.01314 | -0.094 | 62.187
3 | 0.874 | 0.01332 | -0.094 | 65.605
3.5 | 0.931 | 0.01362 | -0.095 | 68.362
4 | 0.988 | 0.01396 | -0.096 | 70.728
4.5 | 1.044 | 0.01431 | -0.096 | 72.954
5 | 1.1 | 0.01473 | -0.097 | 74.625
5.5 | 1.154 | 0.0171 | -0.097 | 67.493
6 | 1.208 | 0.01675 | -0.098 | 72.103
6.5 | 1.261 | 0.01728 | -0.098 | 72.966
7 | 1.313 | 0.0178 | -0.099 | 73.747
7.5 | 1.364 | 0.01835 | -0.1 | 74.33
8 | 1.414 | 0.01892 | -0.1 | 74.701
8.5 | 1.462 | 0.0213 | -0.101 | 68.633
9 | 1.508 | 0.01952 | -0.102 | 77.276
9.5 | 1.553 | 0.02026 | -0.102 | 76.634
10 | 1.584 | 0.02104 | -0.103 | 75.319
10.5 | 1.577 | 0.02574 | -0.101 | 61.251
11 | 1.588 | 0.02717 | -0.101 | 58.465
11.5 | 1.594 | 0.0287 | -0.101 | 55.528
12 | 1.59 | 0.03092 | -0.101 | 51.427
12.5 | 1.573 | 0.03406 | -0.101 | 46.193
13 | 1.546 | 0.03782 | -0.1 | 40.895
13.5 | 1.514 | 0.04241 | -0.099 | 35.695
14 | 1.467 | 0.04979 | -0.097 | 29.471
14.5 | 1.423 | 0.05695 | -0.096 | 24.991
15 | 1.362 | 0.06887 | -0.093 | 19.779
15.5 | 1.288 | 0.08842 | -0.087 | 14.566
16 | 1.239 | 0.0977 | -0.086 | 12.679
16.5 | 1.179 | 0.11285 | -0.082 | 10.444

## 44. Re 1M Mach 0.10 (2)
BIGFOIL.COM POLAR EXPORT
goe269
GOE 269 |  |  |  | Cl Max: | 1.6708 | at alpha= | 13.5 | deg
XFOIL ncrit=9 |  |  |  | L/D Max: | 128.051 | at alpha= | 5 | deg
Re: | 1000000 |  |  | Cd Min: | 0.25388 | at alpha= | -20 | deg
Mach: | 0.1 |  |  | Cl=0 at alpha= | -4.1075 | deg
|  |  |  | @ Cl=0.1, Cd= | 0.020074
|  |  |  | @ Cl=0.4, Cd= | 0.0083585
|  |  |  | @ Cl=0.6, Cd= | 0.0080834
alpha (deg) | Cl | Cd | Cm | Cl/Cd
-20 | -0.7233 | 0.25388 | 0.0651 | -2.849
-19.5 | -0.7044 | 0.24646 | 0.0607 | -2.8581
-19 | -0.6865 | 0.23943 | 0.0562 | -2.8672
-18.5 | -0.6699 | 0.23248 | 0.0524 | -2.8815
-18 | -0.6525 | 0.22676 | 0.0489 | -2.8775
-17.5 | -0.6346 | 0.22087 | 0.0452 | -2.8732
-17 | -0.6169 | 0.21453 | 0.0416 | -2.8756
-16.5 | -0.5995 | 0.2074 | 0.0379 | -2.8905
-16 | -0.5834 | 0.19961 | 0.0336 | -2.9227
-15.5 | -0.5686 | 0.19245 | 0.0306 | -2.9545
-15 | -0.5518 | 0.18668 | 0.0278 | -2.9559
-14.5 | -0.5354 | 0.18054 | 0.0248 | -2.9655
-14 | -0.5199 | 0.1739 | 0.0217 | -2.9896
-13.5 | -0.5065 | 0.16581 | 0.0176 | -3.0547
-13 | -0.495 | 0.15799 | 0.0148 | -3.1331
-12.5 | -0.4793 | 0.15223 | 0.0128 | -3.1485
-12 | -0.4639 | 0.14631 | 0.0103 | -3.1707
-11 | -0.4402 | 0.13144 | 0.0031 | -3.3491
-10.5 | -0.4293 | 0.12391 | 0.0008 | -3.4646
-10 | -0.4125 | 0.11866 | -0.001 | -3.4763
-9.5 | -0.3967 | 0.11294 | -0.0035 | -3.5125
-9 | -0.3865 | 0.1053 | -0.0086 | -3.6705
-8.5 | -0.3762 | 0.09813 | -0.0127 | -3.8337
-8 | -0.3632 | 0.09183 | -0.0141 | -3.9551
-7.5 | -0.3463 | 0.08734 | -0.0161 | -3.965
-6.5 | -0.2641 | 0.06771 | -0.0442 | -3.9005
-6 | -0.2248 | 0.06341 | -0.0478 | -3.5452
-5.5 | -0.1611 | 0.05504 | -0.062 | -2.927
-5 | -0.1098 | 0.04603 | -0.0707 | -2.3854
-4.5 | -0.0588 | 0.04221 | -0.0741 | -1.393
-4 | 0.0161 | 0.03492 | -0.0824 | 0.46105
-3 | 0.1506 | 0.01112 | -0.0947 | 13.5432
-2.5 | 0.2086 | 0.0098 | -0.095 | 21.2857
-2 | 0.2664 | 0.00926 | -0.0951 | 28.7689
-1.5 | 0.3243 | 0.00876 | -0.0951 | 37.0205
-1 | 0.3822 | 0.00846 | -0.0952 | 45.1773
-0.5 | 0.4401 | 0.00813 | -0.0953 | 54.1328
0 | 0.498 | 0.00797 | -0.0953 | 62.4843
0.5 | 0.5554 | 0.00806 | -0.0953 | 68.9082
1 | 0.6126 | 0.00809 | -0.0953 | 75.7231
1.5 | 0.6697 | 0.00812 | -0.0953 | 82.4754
2 | 0.7258 | 0.00836 | -0.0952 | 86.8182
2.5 | 0.7817 | 0.00866 | -0.0951 | 90.2656
3 | 0.8382 | 0.00881 | -0.0951 | 95.1419
3.5 | 0.8946 | 0.00898 | -0.0951 | 99.6214
4 | 0.9509 | 0.00914 | -0.0951 | 104.0372
5 | 1.0577 | 0.00826 | -0.0943 | 128.0508
5.5 | 1.1121 | 0.00878 | -0.0941 | 126.6629
6 | 1.1647 | 0.00955 | -0.0936 | 121.9581
6.5 | 1.2145 | 0.01072 | -0.0929 | 113.2929
7 | 1.2663 | 0.0115 | -0.0924 | 110.113
7.5 | 1.3182 | 0.01217 | -0.0918 | 108.3155
8 | 1.3689 | 0.01294 | -0.0911 | 105.7883
8.5 | 1.4143 | 0.01434 | -0.0897 | 98.6262
9 | 1.455 | 0.01624 | -0.0876 | 89.5936
9.5 | 1.4996 | 0.01744 | -0.0859 | 85.9862
10 | 1.5406 | 0.01891 | -0.0838 | 81.4701
10.5 | 1.5804 | 0.0203 | -0.0815 | 77.8522
11 | 1.6119 | 0.02223 | -0.0782 | 72.5101
11.5 | 1.6354 | 0.02439 | -0.0738 | 67.0521
12 | 1.6515 | 0.0264 | -0.0683 | 62.5568
12.5 | 1.6619 | 0.02913 | -0.0634 | 57.0512
13 | 1.6691 | 0.0327 | -0.0597 | 51.0428
13.5 | 1.6708 | 0.03739 | -0.0573 | 44.6857
14 | 1.6609 | 0.04413 | -0.0562 | 37.6365
14.5 | 1.6358 | 0.05343 | -0.0566 | 30.6158
15 | 1.609 | 0.06347 | -0.0579 | 25.3506
15.5 | 1.5953 | 0.07238 | -0.0599 | 22.0406
16 | 1.578 | 0.08239 | -0.0628 | 19.1528
16.5 | 1.5571 | 0.09346 | -0.0665 | 16.6606
17 | 1.5338 | 0.10522 | -0.0708 | 14.5771
17.5 | 1.5097 | 0.11736 | -0.0756 | 12.8638
18 | 1.4867 | 0.12968 | -0.0811 | 11.4644
18.5 | 1.4658 | 0.14201 | -0.087 | 10.3218

## 45. Re 1M Mach 0.25 (1)
BIGFOIL.COM POLAR EXPORT
goe269
GOE 269 |  |  |  | Cl Max: | 1.58 | at alpha= | 9.5 | deg
JavaFoil+Calcfoil stall+Eppler ext transition |  |  |  | L/D Max: | 75.34 | at alpha= | 9 | deg
Re: | 1000000 |  |  | Cd Min: | 0.01157 | at alpha= | -1 | deg
Mach: | 0.25 |  |  | Cl=0 at alpha= | -4.7159 | deg
|  |  |  | @ Cl=0.1, Cd= | 0.03631
|  |  |  | @ Cl=0.4, Cd= | 0.011765
|  |  |  | @ Cl=0.6, Cd= | 0.012731
alpha (deg) | Cl | Cd | Cm | Cl/Cd
-17.5 | -0.066 | 0.33066 | -0.036 | -0.201
-17 | -0.101 | 0.29567 | -0.036 | -0.342
-16.5 | -0.177 | 0.27029 | -0.036 | -0.654
-16 | -0.225 | 0.21972 | -0.037 | -1.026
-15.5 | -0.267 | 0.19084 | -0.037 | -1.398
-15 | -0.304 | 0.16624 | -0.037 | -1.826
-14.5 | -0.336 | 0.14319 | -0.035 | -2.344
-14 | -0.364 | 0.13166 | -0.035 | -2.763
-13.5 | -0.387 | 0.12094 | -0.035 | -3.201
-13 | -0.405 | 0.11444 | -0.035 | -3.542
-12.5 | -0.418 | 0.1059 | -0.035 | -3.947
-12 | -0.415 | 0.09756 | -0.036 | -4.251
-11.5 | -0.407 | 0.09087 | -0.036 | -4.475
-11 | -0.395 | 0.08481 | -0.037 | -4.658
-10.5 | -0.38 | 0.07914 | -0.037 | -4.8
-10 | -0.361 | 0.07386 | -0.037 | -4.89
-9.5 | -0.339 | 0.06951 | -0.038 | -4.882
-9 | -0.314 | 0.06558 | -0.039 | -4.791
-8.5 | -0.286 | 0.06198 | -0.039 | -4.617
-8 | -0.255 | 0.05753 | -0.039 | -4.437
-7.5 | -0.222 | 0.05426 | -0.04 | -4.09
-7 | -0.186 | 0.05147 | -0.041 | -3.619
-6.5 | -0.149 | 0.04865 | -0.043 | -3.056
-6 | -0.109 | 0.04596 | -0.045 | -2.375
-5.5 | -0.068 | 0.04352 | -0.047 | -1.561
-5 | -0.025 | 0.04124 | -0.048 | -0.609
-4.5 | 0.019 | 0.03926 | -0.05 | 0.483
-4 | 0.064 | 0.0375 | -0.051 | 1.712
-3.5 | 0.11 | 0.03598 | -0.052 | 3.066
-3 | 0.157 | 0.03471 | -0.053 | 4.528
-2.5 | 0.205 | 0.03309 | -0.054 | 6.181
-2 | 0.255 | 0.03066 | -0.059 | 8.301
-1.5 | 0.366 | 0.01204 | -0.091 | 30.363
-1 | 0.424 | 0.01157 | -0.092 | 36.693
-0.5 | 0.483 | 0.01159 | -0.093 | 41.711
0 | 0.546 | 0.01199 | -0.093 | 45.547
0.5 | 0.605 | 0.0128 | -0.094 | 47.305
1 | 0.664 | 0.01294 | -0.094 | 51.325
1.5 | 0.723 | 0.01313 | -0.095 | 55.042
2 | 0.781 | 0.01296 | -0.096 | 60.277
2.5 | 0.839 | 0.0132 | -0.096 | 63.617
3 | 0.898 | 0.01352 | -0.097 | 66.428
3.5 | 0.956 | 0.01375 | -0.098 | 69.539
4 | 1.014 | 0.01413 | -0.098 | 71.787
4.5 | 1.072 | 0.01451 | -0.099 | 73.884
5 | 1.129 | 0.01501 | -0.099 | 75.197
5.5 | 1.185 | 0.01741 | -0.1 | 68.04
6 | 1.239 | 0.0172 | -0.101 | 72.061
6.5 | 1.293 | 0.01772 | -0.101 | 72.963
7 | 1.345 | 0.01829 | -0.102 | 73.544
7.5 | 1.396 | 0.01898 | -0.103 | 73.544
8 | 1.445 | 0.01975 | -0.103 | 73.186
8.5 | 1.493 | 0.02228 | -0.104 | 67.015
9 | 1.538 | 0.02041 | -0.104 | 75.34
9.5 | 1.58 | 0.02131 | -0.105 | 74.151
10 | 1.569 | 0.02609 | -0.103 | 60.135
10.5 | 1.578 | 0.02762 | -0.103 | 57.157
11 | 1.577 | 0.0295 | -0.103 | 53.444
11.5 | 1.562 | 0.03199 | -0.103 | 48.832
12 | 1.522 | 0.03691 | -0.102 | 41.237
12.5 | 1.477 | 0.04171 | -0.101 | 35.414
13 | 1.417 | 0.04821 | -0.099 | 29.391
13.5 | 1.347 | 0.05643 | -0.097 | 23.88
14 | 1.231 | 0.07964 | -0.089 | 15.462
14.5 | 1.123 | 0.10489 | -0.079 | 10.704

## 46. Re 1M Mach 0.25 (2)
BIGFOIL.COM POLAR EXPORT
goe269
GOE 269 |  |  |  | Cl Max: | 1.626 | at alpha= | 12 | deg
XFOIL ncrit=9 |  |  |  | L/D Max: | 128.171 | at alpha= | 5 | deg
Re: | 1000000 |  |  | Cd Min: | 0.25786 | at alpha= | -20 | deg
Mach: | 0.25 |  |  | Cl=0 at alpha= | -4.063 | deg
|  |  |  | @ Cl=0.1, Cd= | 0.026347
|  |  |  | @ Cl=0.4, Cd= | 0.008604
|  |  |  | @ Cl=0.6, Cd= | 0.0081478
alpha (deg) | Cl | Cd | Cm | Cl/Cd
-20 | -0.7351 | 0.25786 | 0.0671 | -2.8508
-19.5 | -0.7152 | 0.25022 | 0.0625 | -2.8583
-19 | -0.6962 | 0.24299 | 0.0578 | -2.8651
-18.5 | -0.6785 | 0.23594 | 0.0539 | -2.8757
-18 | -0.6602 | 0.22998 | 0.0502 | -2.8707
-17.5 | -0.6413 | 0.22382 | 0.0463 | -2.8652
-17 | -0.6226 | 0.2172 | 0.0425 | -2.8665
-16.5 | -0.604 | 0.20971 | 0.0385 | -2.8802
-16 | -0.5866 | 0.20206 | 0.0342 | -2.9031
-15.5 | -0.5707 | 0.19481 | 0.0311 | -2.9295
-15 | -0.5529 | 0.18886 | 0.028 | -2.9276
-14.5 | -0.5355 | 0.18249 | 0.0248 | -2.9344
-14 | -0.519 | 0.1755 | 0.0216 | -2.9573
-13.5 | -0.5044 | 0.16762 | 0.0174 | -3.0092
-13 | -0.4912 | 0.15991 | 0.0146 | -3.0717
-12.5 | -0.4751 | 0.15399 | 0.0125 | -3.0853
-12 | -0.4589 | 0.14786 | 0.0099 | -3.1036
-11.5 | -0.4447 | 0.1405 | 0.0065 | -3.1651
-11 | -0.4333 | 0.13302 | 0.0026 | -3.2574
-10.5 | -0.4212 | 0.12559 | 0.0004 | -3.3538
-10 | -0.4041 | 0.12017 | -0.0015 | -3.3627
-9.5 | -0.3881 | 0.11425 | -0.004 | -3.3969
-9 | -0.3767 | 0.10673 | -0.009 | -3.5295
-8.5 | -0.3654 | 0.09966 | -0.013 | -3.6665
-8 | -0.3509 | 0.09333 | -0.0143 | -3.7598
-7.5 | -0.3334 | 0.08865 | -0.0163 | -3.7609
-7 | -0.3116 | 0.08148 | -0.0254 | -3.8243
-6.5 | -0.2612 | 0.06998 | -0.0428 | -3.7325
-6 | -0.2285 | 0.06576 | -0.0444 | -3.4748
-5 | -0.1149 | 0.04836 | -0.0691 | -2.3759
-4.5 | -0.0659 | 0.04445 | -0.0722 | -1.4826
-4 | 0.0095 | 0.0379 | -0.0813 | 0.25066
-3.5 | 0.0706 | 0.03034 | -0.0875 | 2.327
-3 | 0.1443 | 0.02033 | -0.0936 | 7.0979
-2.5 | 0.2125 | 0.0106 | -0.0979 | 20.0472
-2 | 0.2728 | 0.00979 | -0.0979 | 27.8652
-1.5 | 0.333 | 0.0091 | -0.098 | 36.5934
-1 | 0.3931 | 0.00865 | -0.098 | 45.4451
-0.5 | 0.4531 | 0.00825 | -0.098 | 54.9212
0 | 0.5129 | 0.00816 | -0.098 | 62.8554
0.5 | 0.5725 | 0.00812 | -0.0979 | 70.5049
1 | 0.6318 | 0.00818 | -0.0978 | 77.2372
1.5 | 0.6904 | 0.00833 | -0.0977 | 82.8812
2.5 | 0.8064 | 0.00886 | -0.0975 | 91.0158
3 | 0.865 | 0.009 | -0.0974 | 96.1111
3.5 | 0.9237 | 0.00917 | -0.0973 | 100.7306
4.5 | 1.0354 | 0.00814 | -0.0964 | 127.199
5 | 1.0933 | 0.00853 | -0.096 | 128.1712
5.5 | 1.1496 | 0.00912 | -0.0955 | 126.0526
6 | 1.2022 | 0.01027 | -0.0947 | 117.0594
6.5 | 1.2553 | 0.01127 | -0.0937 | 111.3842
7 | 1.3096 | 0.01202 | -0.0928 | 108.9517
7.5 | 1.3632 | 0.01282 | -0.0918 | 106.3339
8 | 1.4139 | 0.01392 | -0.0903 | 101.5733
8.5 | 1.4549 | 0.01607 | -0.0876 | 90.5352
9 | 1.5008 | 0.01746 | -0.0852 | 85.9565
9.5 | 1.5411 | 0.01925 | -0.0821 | 80.0571
10 | 1.5798 | 0.02093 | -0.0788 | 75.4802
10.5 | 1.6092 | 0.02304 | -0.0743 | 69.8438
11 | 1.6123 | 0.02615 | -0.0666 | 61.6558
11.5 | 1.6226 | 0.0293 | -0.0615 | 55.3788
12 | 1.626 | 0.03376 | -0.0578 | 48.1635
12.5 | 1.6241 | 0.03955 | -0.0558 | 41.0645
13 | 1.6166 | 0.04674 | -0.0555 | 34.5871
13.5 | 1.6018 | 0.05527 | -0.0562 | 28.9814
14 | 1.579 | 0.06522 | -0.058 | 24.2104
14.5 | 1.5514 | 0.07647 | -0.0609 | 20.2877
15 | 1.5207 | 0.08883 | -0.0648 | 17.1192
15.5 | 1.488 | 0.10188 | -0.0694 | 14.6054
16 | 1.4554 | 0.11536 | -0.0746 | 12.6162
16.5 | 1.4331 | 0.12795 | -0.0803 | 11.2005
17 | 1.4121 | 0.14084 | -0.0867 | 10.0263

## 47. Re 1M Mach 0.50 (1)
BIGFOIL.COM POLAR EXPORT
goe269
GOE 269 |  |  |  | Cl Max: | 1.514 | at alpha= | 8.5 | deg
JavaFoil+Calcfoil stall+Eppler ext transition |  |  |  | L/D Max: | 84.977 | at alpha= | 4 | deg
Re: | 1000000 |  |  | Cd Min: | 0.01219 | at alpha= | -0.5 | deg
Mach: | 0.5 |  |  | Cl=0 at alpha= | -4.7222 | deg
|  |  |  | @ Cl=0.1, Cd= | 0.038917
|  |  |  | @ Cl=0.4, Cd= | 0.029598
|  |  |  | @ Cl=0.6, Cd= | 0.012439
alpha (deg) | Cl | Cd | Cm | Cl/Cd
-20 | -0.742 | 0.18476 | -0.046 | -4.016
-19.5 | -0.719 | 0.17737 | -0.046 | -4.055
-19 | -0.696 | 0.17454 | -0.046 | -3.99
-18.5 | -0.673 | 0.18083 | -0.046 | -3.723
-18 | -0.65 | 0.17569 | -0.047 | -3.701
-17.5 | -0.628 | 0.16637 | -0.048 | -3.774
-17 | -0.604 | 0.15898 | -0.047 | -3.798
-16.5 | -0.58 | 0.15236 | -0.046 | -3.804
-16 | -0.555 | 0.15419 | -0.045 | -3.602
-15.5 | -0.532 | 0.1422 | -0.045 | -3.739
-15 | -0.508 | 0.14451 | -0.044 | -3.513
-14.5 | -0.484 | 0.14061 | -0.044 | -3.441
-14 | -0.46 | 0.1367 | -0.044 | -3.366
-13.5 | -0.436 | 0.13203 | -0.044 | -3.303
-13 | -0.412 | 0.1301 | -0.045 | -3.167
-12.5 | -0.388 | 0.11585 | -0.045 | -3.35
-12 | -0.364 | 0.11287 | -0.045 | -3.224
-11.5 | -0.339 | 0.11954 | -0.045 | -2.839
-11 | -0.315 | 0.11619 | -0.045 | -2.71
-10.5 | -0.29 | 0.11203 | -0.045 | -2.593
-10 | -0.266 | 0.09828 | -0.046 | -2.706
-9.5 | -0.241 | 0.10461 | -0.045 | -2.304
-9 | -0.216 | 0.09791 | -0.042 | -2.203
-8.5 | -0.191 | 0.09364 | -0.042 | -2.039
-8 | -0.166 | 0.08545 | -0.043 | -1.944
-7.5 | -0.141 | 0.07359 | -0.045 | -1.918
-7 | -0.116 | 0.07351 | -0.045 | -1.579
-6.5 | -0.091 | 0.06308 | -0.046 | -1.44
-6 | -0.066 | 0.06825 | -0.046 | -0.96
-5.5 | -0.061 | 0.05023 | -0.044 | -1.21
-5 | -0.025 | 0.0459 | -0.046 | -0.539
-4.5 | 0.02 | 0.04294 | -0.047 | 0.455
-4 | 0.068 | 0.04031 | -0.051 | 1.685
-3.5 | 0.119 | 0.03809 | -0.055 | 3.122
-3 | 0.171 | 0.03647 | -0.056 | 4.698
-2.5 | 0.225 | 0.03496 | -0.058 | 6.434
-2 | 0.279 | 0.03308 | -0.06 | 8.436
-1.5 | 0.334 | 0.03285 | -0.061 | 10.157
-1 | 0.392 | 0.0306 | -0.067 | 12.804
-0.5 | 0.539 | 0.01219 | -0.103 | 44.225
0 | 0.61 | 0.01248 | -0.104 | 48.871
0.5 | 0.676 | 0.01309 | -0.105 | 51.686
1 | 0.742 | 0.01296 | -0.106 | 57.218
1.5 | 0.807 | 0.01356 | -0.106 | 59.508
2 | 0.872 | 0.01349 | -0.107 | 64.646
2.5 | 0.937 | 0.01382 | -0.108 | 67.785
3 | 1.002 | 0.01415 | -0.108 | 70.809
3.5 | 1.066 | 0.01465 | -0.109 | 72.776
4 | 1.131 | 0.0133 | -0.11 | 84.977
4.5 | 1.194 | 0.01807 | -0.11 | 66.074
5 | 1.255 | 0.01868 | -0.111 | 67.19
5.5 | 1.314 | 0.01936 | -0.112 | 67.869
6 | 1.37 | 0.02017 | -0.113 | 67.946
6.5 | 1.423 | 0.02035 | -0.113 | 69.911
7 | 1.471 | 0.02117 | -0.114 | 69.512
7.5 | 1.477 | 0.02521 | -0.112 | 58.565
8 | 1.502 | 0.02718 | -0.112 | 55.264
8.5 | 1.514 | 0.02959 | -0.112 | 51.183
9 | 1.504 | 0.03303 | -0.111 | 45.515
9.5 | 1.451 | 0.03864 | -0.109 | 37.567
10 | 0.778 | 0.09936 | -0.059 | 7.835
10.5 | 0.802 | 0.10784 | -0.052 | 7.439
11 | 0.829 | 0.11033 | -0.053 | 7.516
11.5 | 0.857 | 0.11537 | -0.056 | 7.426
12 | 0.889 | 0.1285 | -0.065 | 6.918
12.5 | 0.914 | 0.1328 | -0.063 | 6.882
13 | 0.94 | 0.15803 | -0.062 | 5.948
13.5 | 0.97 | 0.14261 | -0.067 | 6.8

## 48. Re 1M Mach 0.50 (2)
BIGFOIL.COM POLAR EXPORT
goe269
GOE 269 |  |  |  | Cl Max: | 1.1237 | at alpha= | 4 | deg
XFOIL ncrit=9 |  |  |  | L/D Max: | 109.522 | at alpha= | 4 | deg
Re: | 1000000 |  |  | Cd Min: | 0.27901 | at alpha= | -20 | deg
Mach: | 0.5 |  |  | Cl=0 at alpha= | -3.8689 | deg
|  |  |  | @ Cl=0.1, Cd= | 0.036159
|  |  |  | @ Cl=0.4, Cd= | 0.014332
|  |  |  | @ Cl=0.6, Cd= | 0.0087178
alpha (deg) | Cl | Cd | Cm | Cl/Cd
-20 | -0.795 | 0.27901 | 0.0769 | -2.8494
-19.5 | -0.7711 | 0.27034 | 0.0713 | -2.8523
-18.5 | -0.7257 | 0.25418 | 0.0614 | -2.8551
-18 | -0.7026 | 0.24664 | 0.0566 | -2.8487
-17.5 | -0.6794 | 0.23887 | 0.0519 | -2.8442
-17 | -0.6559 | 0.23052 | 0.047 | -2.8453
-16.5 | -0.633 | 0.22226 | 0.0421 | -2.848
-16 | -0.6108 | 0.21409 | 0.0372 | -2.853
-15.5 | -0.5895 | 0.20646 | 0.0336 | -2.8553
-15 | -0.5674 | 0.19931 | 0.0297 | -2.8468
-14.5 | -0.5457 | 0.19176 | 0.0257 | -2.8457
-14 | -0.5245 | 0.18354 | 0.0212 | -2.8577
-13.5 | -0.505 | 0.17573 | 0.0168 | -2.8737
-13 | -0.4857 | 0.16829 | 0.0142 | -2.8861
-12.5 | -0.4657 | 0.16148 | 0.011 | -2.8839
-12 | -0.4464 | 0.1543 | 0.0078 | -2.8931
-11.5 | -0.4289 | 0.14643 | 0.0036 | -2.929
-11 | -0.4126 | 0.13898 | -0.0001 | -2.9688
-10.5 | -0.3948 | 0.13208 | -0.0018 | -2.9891
-10 | -0.3761 | 0.12575 | -0.0045 | -2.9909
-9.5 | -0.3589 | 0.11859 | -0.0082 | -3.0264
-9 | -0.3438 | 0.11157 | -0.0122 | -3.0815
-8.5 | -0.329 | 0.10462 | -0.0159 | -3.1447
-8 | -0.3088 | 0.09865 | -0.0167 | -3.1303
-7.5 | -0.2896 | 0.09286 | -0.0196 | -3.1187
-7 | -0.2634 | 0.08541 | -0.0287 | -3.0839
-6.5 | -0.2454 | 0.07899 | -0.034 | -3.1067
-6 | -0.2208 | 0.07311 | -0.0354 | -3.0201
-5.5 | -0.1845 | 0.06735 | -0.0419 | -2.7394
-5 | -0.1265 | 0.05934 | -0.0583 | -2.1318
-4.5 | -0.0817 | 0.05228 | -0.0644 | -1.5627
-4 | -0.0231 | 0.04704 | -0.0715 | -0.49107
-3.5 | 0.065 | 0.03961 | -0.0858 | 1.641
-3 | 0.1288 | 0.03332 | -0.0919 | 3.8655
-2.5 | 0.2009 | 0.02912 | -0.0967 | 6.899
-2 | 0.2894 | 0.02023 | -0.1047 | 14.3055
-1.5 | 0.3656 | 0.0154 | -0.1077 | 23.7403
0 | 0.5799 | 0.00875 | -0.1097 | 66.2743
0.5 | 0.6486 | 0.00864 | -0.1093 | 75.0694
1 | 0.7157 | 0.00888 | -0.1088 | 80.5968
1.5 | 0.7829 | 0.00918 | -0.1083 | 85.2832
2 | 0.8506 | 0.00934 | -0.108 | 91.0707
2.5 | 0.9182 | 0.0096 | -0.1074 | 95.6458
3 | 0.9868 | 0.00973 | -0.1069 | 101.4183
3.5 | 1.0554 | 0.00995 | -0.1062 | 106.0704
4 | 1.1237 | 0.01026 | -0.1053 | 109.5224

## 49. Re 2M Mach 0.00 (1)
BIGFOIL.COM POLAR EXPORT
goe269
GOE 269 |  |  |  | Cl Max: | 1.642 | at alpha= | 11.5 | deg
JavaFoil+Calcfoil stall+Eppler ext transition |  |  |  | L/D Max: | 85.863 | at alpha= | 4.5 | deg
Re: | 2000000 |  |  | Cd Min: | 0.01027 | at alpha= | -2.5 | deg
Mach: | 0 |  |  | Cl=0 at alpha= | -4.7159 | deg
|  |  |  | @ Cl=0.1, Cd= | 0.033828
|  |  |  | @ Cl=0.4, Cd= | 0.011164
|  |  |  | @ Cl=0.6, Cd= | 0.011704
alpha (deg) | Cl | Cd | Cm | Cl/Cd
-19 | -0.421 | 0.18293 | -0.035 | -2.304
-18.5 | -0.435 | 0.17477 | -0.035 | -2.487
-18 | -0.447 | 0.1634 | -0.035 | -2.738
-17.5 | -0.46 | 0.15331 | -0.035 | -2.998
-17 | -0.471 | 0.14247 | -0.035 | -3.303
-16.5 | -0.48 | 0.13514 | -0.034 | -3.555
-16 | -0.49 | 0.12951 | -0.035 | -3.78
-15.5 | -0.497 | 0.12239 | -0.035 | -4.06
-15 | -0.502 | 0.11603 | -0.035 | -4.33
-14.5 | -0.506 | 0.10984 | -0.035 | -4.605
-14 | -0.507 | 0.1039 | -0.035 | -4.877
-13.5 | -0.505 | 0.0987 | -0.036 | -5.116
-13 | -0.5 | 0.09355 | -0.036 | -5.347
-12.5 | -0.492 | 0.08846 | -0.037 | -5.566
-12 | -0.475 | 0.08382 | -0.037 | -5.669
-11.5 | -0.455 | 0.0787 | -0.037 | -5.783
-11 | -0.434 | 0.07512 | -0.039 | -5.771
-10.5 | -0.409 | 0.07096 | -0.039 | -5.767
-10 | -0.384 | 0.06648 | -0.041 | -5.771
-9.5 | -0.356 | 0.06219 | -0.043 | -5.72
-9 | -0.325 | 0.05925 | -0.043 | -5.491
-8.5 | -0.293 | 0.05646 | -0.043 | -5.192
-8 | -0.259 | 0.05343 | -0.044 | -4.856
-7.5 | -0.224 | 0.05019 | -0.045 | -4.463
-7 | -0.187 | 0.0475 | -0.047 | -3.935
-6.5 | -0.148 | 0.04497 | -0.048 | -3.298
-6 | -0.108 | 0.04271 | -0.048 | -2.536
-5.5 | -0.067 | 0.04068 | -0.049 | -1.648
-5 | -0.025 | 0.03885 | -0.05 | -0.636
-4.5 | 0.019 | 0.03711 | -0.051 | 0.501
-4 | 0.063 | 0.03576 | -0.051 | 1.755
-3.5 | 0.108 | 0.03341 | -0.055 | 3.238
-3 | 0.186 | 0.01081 | -0.087 | 17.224
-2.5 | 0.242 | 0.01027 | -0.087 | 23.547
-2 | 0.298 | 0.0107 | -0.088 | 27.856
-1.5 | 0.355 | 0.01081 | -0.088 | 32.82
-1 | 0.411 | 0.01125 | -0.089 | 36.557
-0.5 | 0.468 | 0.01185 | -0.09 | 39.489
0 | 0.529 | 0.01187 | -0.09 | 44.573
0.5 | 0.586 | 0.01167 | -0.091 | 50.246
1 | 0.643 | 0.01181 | -0.091 | 54.436
1.5 | 0.7 | 0.012 | -0.092 | 58.316
2 | 0.756 | 0.01213 | -0.093 | 62.387
2.5 | 0.813 | 0.01241 | -0.093 | 65.543
3 | 0.87 | 0.01154 | -0.094 | 75.372
3.5 | 0.926 | 0.01172 | -0.094 | 79.051
4 | 0.983 | 0.01184 | -0.095 | 83.005
4.5 | 1.039 | 0.0121 | -0.096 | 85.863
5 | 1.094 | 0.0138 | -0.096 | 79.304
5.5 | 1.149 | 0.01391 | -0.097 | 82.602
6 | 1.202 | 0.01522 | -0.097 | 79.016
6.5 | 1.255 | 0.01568 | -0.098 | 80.031
7 | 1.307 | 0.0161 | -0.099 | 81.181
7.5 | 1.358 | 0.01655 | -0.099 | 82.067
8 | 1.408 | 0.01703 | -0.1 | 82.646
8.5 | 1.456 | 0.01921 | -0.101 | 75.785
9 | 1.503 | 0.01768 | -0.101 | 84.982
9.5 | 1.548 | 0.01831 | -0.102 | 84.539
10 | 1.58 | 0.01902 | -0.102 | 83.041
10.5 | 1.607 | 0.01976 | -0.103 | 81.297
11 | 1.628 | 0.02059 | -0.104 | 79.06
11.5 | 1.642 | 0.02133 | -0.104 | 76.997
12 | 1.611 | 0.02648 | -0.102 | 60.85
12.5 | 1.602 | 0.02863 | -0.102 | 55.954
13 | 1.587 | 0.03081 | -0.102 | 51.504
13.5 | 1.561 | 0.03375 | -0.101 | 46.26
14 | 1.524 | 0.03849 | -0.1 | 39.587
14.5 | 1.483 | 0.04365 | -0.099 | 33.976
15 | 1.437 | 0.05006 | -0.098 | 28.705
15.5 | 1.383 | 0.05989 | -0.096 | 23.085
16 | 1.338 | 0.06551 | -0.095 | 20.421
16.5 | 1.275 | 0.07897 | -0.092 | 16.141

## 50. Re 2M Mach 0.00 (2)
BIGFOIL.COM POLAR EXPORT
goe269
GOE 269 |  |  |  | Cl Max: | 1.8279 | at alpha= | 15.5 | deg
XFOIL ncrit=9 |  |  |  | L/D Max: | 135.55 | at alpha= | 5.5 | deg
Re: | 2000000 |  |  | Cd Min: | 0.14162 | at alpha= | 20 | deg
Mach: | 0 |  |  | Cl=0 at alpha= | -4.3087 | deg
|  |  |  | @ Cl=0.1, Cd= | 0.0082693
|  |  |  | @ Cl=0.4, Cd= | 0.0068853
|  |  |  | @ Cl=0.6, Cd= | 0.0070311
alpha (deg) | Cl | Cd | Cm | Cl/Cd
-12 | -0.4789 | 0.14088 | 0.0099 | -3.3993
-11.5 | -0.4626 | 0.13588 | 0.0077 | -3.4045
-11 | -0.4645 | 0.12425 | 0.0036 | -3.7384
-10.5 | -0.4459 | 0.11959 | 0.0013 | -3.7286
-10 | -0.4282 | 0.11453 | -0.0011 | -3.7388
-9.5 | -0.4178 | 0.1072 | -0.0044 | -3.8974
-9 | -0.4228 | 0.09588 | -0.0099 | -4.4097
-8.5 | -0.4044 | 0.09129 | -0.0125 | -4.4298
-7.5 | -0.358 | 0.07261 | -0.0331 | -4.9305
-7 | -0.3204 | 0.06806 | -0.0387 | -4.7076
-6.5 | -0.2471 | 0.01342 | -0.0936 | -18.4128
-6 | -0.1913 | 0.01254 | -0.0937 | -15.2552
-5.5 | -0.1352 | 0.01137 | -0.0939 | -11.8909
-5 | -0.079 | 0.01057 | -0.0939 | -7.474
-4.5 | -0.022 | 0.00978 | -0.094 | -2.2495
-3.5 | 0.093 | 0.00833 | -0.0945 | 11.1645
-3 | 0.1507 | 0.00783 | -0.0946 | 19.2465
-2.5 | 0.2084 | 0.00755 | -0.0947 | 27.6026
-2 | 0.2662 | 0.00731 | -0.0948 | 36.4159
-1.5 | 0.3239 | 0.00712 | -0.0949 | 45.4916
-1 | 0.3818 | 0.00692 | -0.095 | 55.1734
-0.5 | 0.4395 | 0.00681 | -0.0951 | 64.5374
0 | 0.497 | 0.00675 | -0.0952 | 73.6296
0.5 | 0.5542 | 0.00682 | -0.0953 | 81.261
1 | 0.6106 | 0.00708 | -0.0953 | 86.2429
1.5 | 0.6667 | 0.0074 | -0.0953 | 90.0946
2 | 0.7231 | 0.00762 | -0.0953 | 94.895
2.5 | 0.7799 | 0.0077 | -0.0954 | 101.2857
3 | 0.8366 | 0.00781 | -0.0955 | 107.1191
3.5 | 0.893 | 0.00795 | -0.0955 | 112.327
4 | 0.9492 | 0.00812 | -0.0955 | 116.8966
5.5 | 1.1088 | 0.00818 | -0.095 | 135.5501
6 | 1.1609 | 0.00902 | -0.0946 | 128.7029
6.5 | 1.2144 | 0.00954 | -0.0943 | 127.2956
7 | 1.2674 | 0.01008 | -0.094 | 125.7341
7.5 | 1.3199 | 0.01064 | -0.0937 | 124.0508
8 | 1.3685 | 0.01174 | -0.0928 | 116.5673
8.5 | 1.4139 | 0.01319 | -0.0915 | 107.1948
9 | 1.463 | 0.01398 | -0.0906 | 104.6495
9.5 | 1.5103 | 0.01492 | -0.0895 | 101.2265
10 | 1.5574 | 0.01576 | -0.0884 | 98.8198
10.5 | 1.6031 | 0.01664 | -0.0872 | 96.3401
11 | 1.6442 | 0.01793 | -0.0853 | 91.7011
11.5 | 1.6849 | 0.01908 | -0.0833 | 88.3071
12 | 1.724 | 0.0202 | -0.0812 | 85.3465
12.5 | 1.7593 | 0.02147 | -0.0786 | 81.9422
13 | 1.7878 | 0.02292 | -0.075 | 78.0017
13.5 | 1.797 | 0.02512 | -0.0687 | 71.5366
14 | 1.801 | 0.02818 | -0.0633 | 63.9106
14.5 | 1.8146 | 0.03104 | -0.0602 | 58.4601
15 | 1.8238 | 0.0347 | -0.0578 | 52.5591
15.5 | 1.8279 | 0.03935 | -0.0562 | 46.4524
16 | 1.8259 | 0.04516 | -0.0556 | 40.4318
16.5 | 1.8174 | 0.05219 | -0.0559 | 34.8228
17 | 1.8021 | 0.0604 | -0.0569 | 29.8361
17.5 | 1.7778 | 0.07047 | -0.059 | 25.2278
18 | 1.7479 | 0.08208 | -0.0624 | 21.2951
18.5 | 1.71 | 0.09566 | -0.0671 | 17.8758
19 | 1.6686 | 0.1102 | -0.0726 | 15.1416
19.5 | 1.6253 | 0.12552 | -0.0792 | 12.9485
20 | 1.5821 | 0.14162 | -0.087 | 11.1714

## 51. Re 2M Mach 0.10 (1)
BIGFOIL.COM POLAR EXPORT
goe269
GOE 269 |  |  |  | Cl Max: | 1.629 | at alpha= | 11 | deg
JavaFoil+Calcfoil stall+Eppler ext transition |  |  |  | L/D Max: | 86.457 | at alpha= | 4.5 | deg
Re: | 2000000 |  |  | Cd Min: | 0.01024 | at alpha= | -2.5 | deg
Mach: | 0.1 |  |  | Cl=0 at alpha= | -4.7159 | deg
|  |  |  | @ Cl=0.1, Cd= | 0.034093
|  |  |  | @ Cl=0.4, Cd= | 0.011109
|  |  |  | @ Cl=0.6, Cd= | 0.011646
alpha (deg) | Cl | Cd | Cm | Cl/Cd
-18.5 | -0.397 | 0.17902 | -0.035 | -2.216
-18 | -0.412 | 0.16827 | -0.035 | -2.446
-17.5 | -0.426 | 0.15707 | -0.035 | -2.714
-17 | -0.44 | 0.14765 | -0.035 | -2.981
-16.5 | -0.453 | 0.13963 | -0.035 | -3.243
-16 | -0.464 | 0.1315 | -0.034 | -3.531
-15.5 | -0.474 | 0.1239 | -0.035 | -3.829
-15 | -0.483 | 0.11769 | -0.035 | -4.101
-14.5 | -0.489 | 0.11172 | -0.035 | -4.375
-14 | -0.492 | 0.10555 | -0.036 | -4.665
-13.5 | -0.493 | 0.09964 | -0.036 | -4.948
-13 | -0.491 | 0.0947 | -0.036 | -5.18
-12.5 | -0.485 | 0.08995 | -0.037 | -5.39
-12 | -0.469 | 0.08453 | -0.037 | -5.549
-11.5 | -0.45 | 0.07965 | -0.037 | -5.653
-11 | -0.429 | 0.07575 | -0.038 | -5.667
-10.5 | -0.406 | 0.07163 | -0.038 | -5.668
-10 | -0.381 | 0.06692 | -0.041 | -5.697
-9.5 | -0.354 | 0.06236 | -0.042 | -5.679
-9 | -0.324 | 0.05962 | -0.043 | -5.441
-8.5 | -0.293 | 0.05652 | -0.044 | -5.183
-8 | -0.259 | 0.05356 | -0.044 | -4.841
-7.5 | -0.224 | 0.05041 | -0.045 | -4.444
-7 | -0.187 | 0.04758 | -0.047 | -3.933
-6.5 | -0.149 | 0.04511 | -0.048 | -3.294
-6 | -0.109 | 0.04288 | -0.048 | -2.532
-5.5 | -0.067 | 0.04071 | -0.049 | -1.652
-5 | -0.025 | 0.03895 | -0.05 | -0.636
-4.5 | 0.019 | 0.0373 | -0.051 | 0.501
-4 | 0.063 | 0.03567 | -0.052 | 1.767
-3.5 | 0.109 | 0.03371 | -0.054 | 3.22
-3 | 0.158 | 0.02756 | -0.063 | 5.739
-2.5 | 0.243 | 0.01024 | -0.088 | 23.737
-2 | 0.299 | 0.01068 | -0.088 | 28.042
-1.5 | 0.356 | 0.0108 | -0.089 | 32.991
-1 | 0.413 | 0.0112 | -0.089 | 36.91
-0.5 | 0.47 | 0.01181 | -0.09 | 39.813
0 | 0.532 | 0.01193 | -0.091 | 44.575
0.5 | 0.589 | 0.0116 | -0.091 | 50.785
1 | 0.646 | 0.01184 | -0.092 | 54.587
1.5 | 0.703 | 0.01193 | -0.092 | 58.932
2 | 0.76 | 0.01217 | -0.093 | 62.48
2.5 | 0.817 | 0.01239 | -0.094 | 65.977
3 | 0.874 | 0.01147 | -0.094 | 76.215
3.5 | 0.931 | 0.0117 | -0.095 | 79.547
4 | 0.988 | 0.01182 | -0.096 | 83.563
4.5 | 1.044 | 0.01207 | -0.096 | 86.457
5 | 1.1 | 0.01385 | -0.097 | 79.38
5.5 | 1.154 | 0.01586 | -0.097 | 72.774
6 | 1.208 | 0.01525 | -0.098 | 79.228
6.5 | 1.261 | 0.01575 | -0.099 | 80.071
7 | 1.313 | 0.01617 | -0.099 | 81.179
7.5 | 1.364 | 0.01663 | -0.1 | 82.033
8 | 1.414 | 0.01712 | -0.1 | 82.579
8.5 | 1.462 | 0.01933 | -0.101 | 75.602
9 | 1.508 | 0.01774 | -0.102 | 85.035
9.5 | 1.553 | 0.01833 | -0.102 | 84.7
10 | 1.584 | 0.01907 | -0.103 | 83.074
10.5 | 1.61 | 0.01983 | -0.103 | 81.205
11 | 1.629 | 0.02068 | -0.104 | 78.795
11.5 | 1.607 | 0.0254 | -0.102 | 63.28
12 | 1.605 | 0.02692 | -0.103 | 59.612
12.5 | 1.592 | 0.02925 | -0.102 | 54.438
13 | 1.573 | 0.0317 | -0.102 | 49.611
13.5 | 1.542 | 0.03503 | -0.101 | 44.001
14 | 1.497 | 0.04049 | -0.1 | 36.976
14.5 | 1.451 | 0.04613 | -0.099 | 31.449
15 | 1.401 | 0.05291 | -0.098 | 26.474
15.5 | 1.335 | 0.06543 | -0.095 | 20.407
16 | 1.278 | 0.07478 | -0.093 | 17.091

## 52. Re 2M Mach 0.10 (2)
BIGFOIL.COM POLAR EXPORT
goe269
GOE 269 |  |  |  | Cl Max: | 1.8124 | at alpha= | 15 | deg
XFOIL ncrit=9 |  |  |  | L/D Max: | 143.194 | at alpha= | 5 | deg
Re: | 2000000 |  |  | Cd Min: | 0.18066 | at alpha= | -17 | deg
Mach: | 0.1 |  |  | Cl=0 at alpha= | -4.2996 | deg
|  |  |  | @ Cl=0.1, Cd= | 0.0085549
|  |  |  | @ Cl=0.4, Cd= | 0.0069065
|  |  |  | @ Cl=0.6, Cd= | 0.0070509
alpha (deg) | Cl | Cd | Cm | Cl/Cd
-17 | -0.4104 | 0.18066 | 0.0109 | -2.2717
-16.5 | -0.4028 | 0.17522 | 0.0087 | -2.2988
-16 | -0.3959 | 0.1703 | 0.0066 | -2.3247
-15.5 | -0.3896 | 0.16609 | 0.0049 | -2.3457
-15 | -0.3819 | 0.16305 | 0.0034 | -2.3422
-14.5 | -0.376 | 0.16009 | 0.0021 | -2.3487
-14 | -0.3677 | 0.15469 | 0.0001 | -2.377
-13.5 | -0.3603 | 0.14848 | -0.0021 | -2.4266
-13 | -0.3572 | 0.1412 | -0.0042 | -2.5297
-12.5 | -0.345 | 0.13677 | -0.0056 | -2.5225
-12 | -0.4771 | 0.14145 | 0.0098 | -3.3729
-11.5 | -0.4645 | 0.13495 | 0.0074 | -3.442
-11 | -0.4587 | 0.12586 | 0.0039 | -3.6445
-10.5 | -0.4444 | 0.11987 | 0.0012 | -3.7073
-10 | -0.4264 | 0.1149 | -0.0012 | -3.7111
-9.5 | -0.4152 | 0.10774 | -0.0044 | -3.8537
-9 | -0.4202 | 0.09631 | -0.0098 | -4.363
-8.5 | -0.402 | 0.09162 | -0.0125 | -4.3877
-8 | -0.3842 | 0.08723 | -0.0149 | -4.4044
-7.5 | -0.3559 | 0.07535 | -0.0295 | -4.7233
-7 | -0.3212 | 0.06858 | -0.038 | -4.6836
-6.5 | -0.25 | 0.01475 | -0.0939 | -16.9492
-6 | -0.1938 | 0.0136 | -0.094 | -14.25
-5.5 | -0.1373 | 0.012 | -0.0943 | -11.4417
-5 | -0.0806 | 0.01099 | -0.0944 | -7.3339
-4.5 | -0.0232 | 0.01002 | -0.0946 | -2.3154
-4 | 0.0347 | 0.00935 | -0.0948 | 3.7112
-3.5 | 0.0928 | 0.00865 | -0.095 | 10.7283
-3 | 0.1511 | 0.00788 | -0.0952 | 19.1751
-2.5 | 0.2092 | 0.0076 | -0.0953 | 27.5263
-2 | 0.2674 | 0.00734 | -0.0953 | 36.4305
-1.5 | 0.3255 | 0.00714 | -0.0954 | 45.5882
-1 | 0.3838 | 0.00694 | -0.0955 | 55.3026
-0.5 | 0.4419 | 0.00682 | -0.0956 | 64.7947
0 | 0.4998 | 0.00676 | -0.0957 | 73.9349
0.5 | 0.5573 | 0.00684 | -0.0958 | 81.4766
1 | 0.614 | 0.00712 | -0.0957 | 86.236
1.5 | 0.6705 | 0.00742 | -0.0957 | 90.3639
2.5 | 0.7845 | 0.00771 | -0.0958 | 101.751
3 | 0.8416 | 0.00783 | -0.0959 | 107.484
3.5 | 0.8984 | 0.00797 | -0.0959 | 112.7227
4 | 0.9549 | 0.00816 | -0.0959 | 117.0221
4.5 | 1.0111 | 0.00837 | -0.0959 | 120.8005
5 | 1.0625 | 0.00742 | -0.0956 | 143.1941
5.5 | 1.1153 | 0.00829 | -0.0952 | 134.5356
6 | 1.1682 | 0.00908 | -0.0948 | 128.6564
6.5 | 1.222 | 0.00962 | -0.0945 | 127.027
7 | 1.2755 | 0.01016 | -0.0942 | 125.5413
7.5 | 1.3284 | 0.01074 | -0.0937 | 123.6872
8 | 1.3767 | 0.01194 | -0.0927 | 115.3015
8.5 | 1.4226 | 0.01337 | -0.0913 | 106.4024
9 | 1.4723 | 0.01414 | -0.0904 | 104.1231
9.5 | 1.5192 | 0.0152 | -0.089 | 99.9474
10 | 1.5671 | 0.01598 | -0.0879 | 98.0663
10.5 | 1.6126 | 0.01694 | -0.0864 | 95.1948
11 | 1.652 | 0.01844 | -0.0841 | 89.5879
11.5 | 1.6938 | 0.01947 | -0.0821 | 86.9954
12 | 1.7317 | 0.02071 | -0.0796 | 83.6166
12.5 | 1.7646 | 0.02209 | -0.0765 | 79.8823
13 | 1.7859 | 0.02379 | -0.0716 | 75.0694
13.5 | 1.7822 | 0.0271 | -0.0643 | 65.7638
14 | 1.7967 | 0.02981 | -0.0608 | 60.2717
14.5 | 1.8073 | 0.03328 | -0.058 | 54.3059
15 | 1.8124 | 0.03775 | -0.0561 | 48.0106
15.5 | 1.8118 | 0.04338 | -0.0552 | 41.7658
16 | 1.8042 | 0.05032 | -0.0553 | 35.8545
16.5 | 1.7885 | 0.05864 | -0.0562 | 30.4997
17 | 1.7662 | 0.06833 | -0.0581 | 25.8481
17.5 | 1.7351 | 0.08011 | -0.0615 | 21.659
18 | 1.6995 | 0.0933 | -0.066 | 18.2154
18.5 | 1.6566 | 0.10804 | -0.0716 | 15.3332
19 | 1.6133 | 0.12335 | -0.078 | 13.079
19.5 | 1.5727 | 0.13888 | -0.0854 | 11.3242
20 | 1.5355 | 0.1544 | -0.0936 | 9.9449

## 53. Re 2M Mach 0.25 (1)
BIGFOIL.COM POLAR EXPORT
goe269
GOE 269 |  |  |  | Cl Max: | 1.622 | at alpha= | 10.5 | deg
JavaFoil+Calcfoil stall+Eppler ext transition |  |  |  | L/D Max: | 88.291 | at alpha= | 4.5 | deg
Re: | 2000000 |  |  | Cd Min: | 0.01019 | at alpha= | -2 | deg
Mach: | 0.25 |  |  | Cl=0 at alpha= | -4.7159 | deg
|  |  |  | @ Cl=0.1, Cd= | 0.035131
|  |  |  | @ Cl=0.4, Cd= | 0.010788
|  |  |  | @ Cl=0.6, Cd= | 0.01209
alpha (deg) | Cl | Cd | Cm | Cl/Cd
-17.5 | -0.066 | 0.18285 | -0.038 | -0.363
-17 | -0.101 | 0.18615 | -0.037 | -0.544
-16.5 | -0.177 | 0.16816 | -0.037 | -1.053
-16 | -0.226 | 0.15532 | -0.038 | -1.453
-15.5 | -0.267 | 0.14282 | -0.038 | -1.871
-15 | -0.304 | 0.1309 | -0.038 | -2.322
-14.5 | -0.336 | 0.12947 | -0.036 | -2.595
-14 | -0.364 | 0.11912 | -0.036 | -3.056
-13.5 | -0.387 | 0.11155 | -0.036 | -3.473
-13 | -0.406 | 0.10407 | -0.036 | -3.898
-12.5 | -0.418 | 0.0971 | -0.036 | -4.308
-12 | -0.415 | 0.09123 | -0.037 | -4.55
-11.5 | -0.407 | 0.08451 | -0.037 | -4.815
-11 | -0.395 | 0.07922 | -0.038 | -4.99
-10.5 | -0.38 | 0.07423 | -0.038 | -5.122
-10 | -0.362 | 0.06992 | -0.039 | -5.17
-9.5 | -0.34 | 0.06542 | -0.04 | -5.192
-9 | -0.315 | 0.06175 | -0.041 | -5.099
-8.5 | -0.287 | 0.0581 | -0.043 | -4.939
-8 | -0.256 | 0.05461 | -0.043 | -4.691
-7.5 | -0.223 | 0.05188 | -0.046 | -4.301
-7 | -0.187 | 0.04846 | -0.047 | -3.868
-6.5 | -0.15 | 0.04579 | -0.048 | -3.267
-6 | -0.11 | 0.04354 | -0.049 | -2.52
-5.5 | -0.068 | 0.04133 | -0.05 | -1.651
-5 | -0.025 | 0.03935 | -0.051 | -0.641
-4.5 | 0.019 | 0.0377 | -0.052 | 0.505
-4 | 0.064 | 0.03615 | -0.052 | 1.78
-3.5 | 0.111 | 0.03482 | -0.053 | 3.175
-3 | 0.158 | 0.03261 | -0.057 | 4.855
-2.5 | 0.211 | 0.02675 | -0.066 | 7.889
-2 | 0.307 | 0.01019 | -0.091 | 30.146
-1.5 | 0.366 | 0.01077 | -0.091 | 33.968
-1 | 0.424 | 0.0108 | -0.092 | 39.292
-0.5 | 0.483 | 0.01147 | -0.093 | 42.133
0 | 0.546 | 0.01198 | -0.093 | 45.603
0.5 | 0.605 | 0.0121 | -0.094 | 50.045
1 | 0.664 | 0.01187 | -0.094 | 55.951
1.5 | 0.723 | 0.01203 | -0.095 | 60.061
2 | 0.781 | 0.01223 | -0.096 | 63.862
2.5 | 0.839 | 0.01247 | -0.096 | 67.319
3 | 0.898 | 0.01155 | -0.097 | 77.749
3.5 | 0.956 | 0.01174 | -0.098 | 81.42
4 | 1.014 | 0.01192 | -0.098 | 85.109
4.5 | 1.072 | 0.01214 | -0.099 | 88.291
5 | 1.129 | 0.01403 | -0.099 | 80.45
5.5 | 1.185 | 0.01616 | -0.1 | 73.316
6 | 1.239 | 0.01567 | -0.101 | 79.104
6.5 | 1.293 | 0.01611 | -0.101 | 80.262
7 | 1.345 | 0.01659 | -0.102 | 81.099
7.5 | 1.396 | 0.01717 | -0.103 | 81.326
8 | 1.445 | 0.01812 | -0.103 | 79.786
8.5 | 1.493 | 0.0202 | -0.104 | 73.909
9 | 1.538 | 0.01852 | -0.104 | 83.065
9.5 | 1.58 | 0.01925 | -0.105 | 82.094
10 | 1.605 | 0.02321 | -0.106 | 69.169
10.5 | 1.622 | 0.02432 | -0.106 | 66.676
11 | 1.59 | 0.02607 | -0.104 | 60.969
11.5 | 1.578 | 0.02784 | -0.104 | 56.661
12 | 1.547 | 0.03102 | -0.104 | 49.869
12.5 | 1.503 | 0.03464 | -0.103 | 43.397
13 | 1.445 | 0.03959 | -0.102 | 36.493
13.5 | 1.373 | 0.04618 | -0.1 | 29.721
14 | 1.291 | 0.05467 | -0.098 | 23.618
14.5 | 1.188 | 0.06983 | -0.094 | 17.008
15 | 1.081 | 0.08845 | -0.088 | 12.223
15.5 | 0.953 | 0.12365 | -0.071 | 7.704

## 54. Re 2M Mach 0.25 (2)
BIGFOIL.COM POLAR EXPORT
goe269
GOE 269 |  |  |  | Cl Max: | 1.75 | at alpha= | 12.5 | deg
XFOIL ncrit=9 |  |  |  | L/D Max: | 142.267 | at alpha= | 5 | deg
Re: | 2000000 |  |  | Cd Min: | 0.25731 | at alpha= | -20 | deg
Mach: | 0.25 |  |  | Cl=0 at alpha= | -4.2226 | deg
|  |  |  | @ Cl=0.1, Cd= | 0.0094647
|  |  |  | @ Cl=0.4, Cd= | 0.0070907
|  |  |  | @ Cl=0.6, Cd= | 0.0070975
alpha (deg) | Cl | Cd | Cm | Cl/Cd
-20 | -0.7369 | 0.25731 | 0.0675 | -2.8639
-19.5 | -0.7179 | 0.25088 | 0.0632 | -2.8615
-19 | -0.6985 | 0.24296 | 0.0588 | -2.875
-18.5 | -0.6799 | 0.23563 | 0.0545 | -2.8855
-18 | -0.6617 | 0.22861 | 0.0504 | -2.8944
-17.5 | -0.6448 | 0.22146 | 0.0465 | -2.9116
-17 | -0.6261 | 0.21549 | 0.0428 | -2.9055
-16.5 | -0.6074 | 0.20936 | 0.0392 | -2.9012
-16 | -0.5894 | 0.2027 | 0.0356 | -2.9077
-15.5 | -0.5729 | 0.19429 | 0.0317 | -2.9487
-15 | -0.5568 | 0.18671 | 0.0281 | -2.9822
-14.5 | -0.5421 | 0.17973 | 0.025 | -3.0162
-14 | -0.5249 | 0.17382 | 0.0221 | -3.0198
-13.5 | -0.5081 | 0.1675 | 0.0191 | -3.0334
-13 | -0.4937 | 0.15959 | 0.0157 | -3.0936
-12.5 | -0.4807 | 0.1519 | 0.0126 | -3.1646
-12 | -0.4688 | 0.14413 | 0.0096 | -3.2526
-11.5 | -0.4568 | 0.13707 | 0.007 | -3.3326
-11 | -0.4463 | 0.12931 | 0.004 | -3.4514
-10.5 | -0.4369 | 0.12139 | 0.0007 | -3.5991
-10 | -0.4171 | 0.11667 | -0.0016 | -3.575
-9.5 | -0.4034 | 0.11006 | -0.0045 | -3.6653
-9 | -0.3944 | 0.10216 | -0.0081 | -3.8606
-8.5 | -0.3897 | 0.0934 | -0.0126 | -4.1724
-8 | -0.3696 | 0.08902 | -0.015 | -4.1519
-7.5 | -0.3449 | 0.08308 | -0.0207 | -4.1514
-7 | -0.3231 | 0.07135 | -0.034 | -4.5284
-6.5 | -0.2824 | 0.0668 | -0.04 | -4.2275
-6 | -0.2364 | 0.06056 | -0.0485 | -3.9036
-5.5 | -0.1779 | 0.0494 | -0.064 | -3.6012
-4 | 0.031 | 0.01058 | -0.0979 | 2.9301
-3.5 | 0.0918 | 0.00958 | -0.0981 | 9.5825
-2.5 | 0.2134 | 0.00787 | -0.0983 | 27.1156
-2 | 0.274 | 0.00754 | -0.0983 | 36.3395
-1.5 | 0.3344 | 0.00727 | -0.0983 | 45.9972
-1 | 0.3947 | 0.00711 | -0.0983 | 55.5134
-0.5 | 0.4551 | 0.00689 | -0.0984 | 66.0522
0 | 0.515 | 0.00685 | -0.0984 | 75.1825
0.5 | 0.5744 | 0.00694 | -0.0984 | 82.7666
1 | 0.6329 | 0.0073 | -0.0983 | 86.6986
1.5 | 0.6918 | 0.00751 | -0.0983 | 92.1172
2 | 0.7507 | 0.00772 | -0.0983 | 97.2409
2.5 | 0.8099 | 0.00782 | -0.0983 | 103.5678
3 | 0.8691 | 0.00795 | -0.0983 | 109.3208
4 | 0.9869 | 0.0083 | -0.0981 | 118.9036
4.5 | 1.0451 | 0.00857 | -0.0979 | 121.9487
5 | 1.0983 | 0.00772 | -0.0974 | 142.2668
5.5 | 1.1523 | 0.00876 | -0.0967 | 131.5411
6 | 1.2082 | 0.00944 | -0.0961 | 127.9873
6.5 | 1.2649 | 0.00995 | -0.0956 | 127.1256
7 | 1.3209 | 0.01052 | -0.0949 | 125.5608
7.5 | 1.3737 | 0.01152 | -0.0938 | 119.2448
8 | 1.4205 | 0.01321 | -0.0918 | 107.5322
8.5 | 1.4723 | 0.01415 | -0.0903 | 104.0495
9 | 1.5221 | 0.01523 | -0.0885 | 99.9409
9.5 | 1.5711 | 0.01628 | -0.0865 | 96.5049
10 | 1.618 | 0.01743 | -0.0842 | 92.8285
10.5 | 1.6564 | 0.01922 | -0.0807 | 86.1811
11 | 1.6959 | 0.02065 | -0.0773 | 82.1259
11.5 | 1.7262 | 0.02241 | -0.0727 | 77.0281
12 | 1.7416 | 0.02453 | -0.0662 | 70.9988
12.5 | 1.75 | 0.02766 | -0.0606 | 63.2683
13 | 1.7406 | 0.03313 | -0.0562 | 52.5385
13.5 | 1.7375 | 0.03907 | -0.0543 | 44.4715
14 | 1.7317 | 0.04607 | -0.054 | 37.5885
14.5 | 1.7147 | 0.05485 | -0.0549 | 31.2616
15 | 1.6884 | 0.06528 | -0.0568 | 25.864
15.5 | 1.6558 | 0.07741 | -0.0603 | 21.39
16 | 1.6191 | 0.09081 | -0.0649 | 17.8295
16.5 | 1.5793 | 0.10509 | -0.0703 | 15.0281
17 | 1.5412 | 0.11959 | -0.0764 | 12.8874
17.5 | 1.5052 | 0.13426 | -0.0832 | 11.2111

## 55. Re 2M Mach 0.50 (1)
BIGFOIL.COM POLAR EXPORT
goe269
GOE 269 |  |  |  | Cl Max: | 1.526 | at alpha= | 8.5 | deg
JavaFoil+Calcfoil stall+Eppler ext transition |  |  |  | L/D Max: | 90.128 | at alpha= | 4 | deg
Re: | 2000000 |  |  | Cd Min: | 0.01116 | at alpha= | -1 | deg
Mach: | 0.5 |  |  | Cl=0 at alpha= | -4.7222 | deg
|  |  |  | @ Cl=0.1, Cd= | 0.037033
|  |  |  | @ Cl=0.4, Cd= | 0.012269
|  |  |  | @ Cl=0.6, Cd= | 0.012206
alpha (deg) | Cl | Cd | Cm | Cl/Cd
-20 | -0.742 | 0.16848 | -0.046 | -4.406
-19.5 | -0.72 | 0.16321 | -0.047 | -4.409
-19 | -0.697 | 0.15912 | -0.047 | -4.379
-18.5 | -0.674 | 0.16381 | -0.047 | -4.112
-18 | -0.65 | 0.15846 | -0.047 | -4.105
-17.5 | -0.628 | 0.15242 | -0.048 | -4.123
-17 | -0.605 | 0.14466 | -0.048 | -4.18
-16.5 | -0.581 | 0.13679 | -0.048 | -4.246
-16 | -0.556 | 0.13855 | -0.047 | -4.016
-15.5 | -0.533 | 0.12964 | -0.046 | -4.108
-15 | -0.509 | 0.13185 | -0.046 | -3.857
-14.5 | -0.485 | 0.12829 | -0.046 | -3.777
-14 | -0.461 | 0.12459 | -0.046 | -3.698
-13.5 | -0.437 | 0.11824 | -0.046 | -3.692
-13 | -0.413 | 0.1151 | -0.046 | -3.584
-12.5 | -0.388 | 0.10491 | -0.046 | -3.702
-12 | -0.364 | 0.10137 | -0.046 | -3.591
-11.5 | -0.34 | 0.10577 | -0.046 | -3.211
-11 | -0.315 | 0.10282 | -0.046 | -3.065
-10.5 | -0.291 | 0.09862 | -0.046 | -2.947
-10 | -0.266 | 0.08801 | -0.047 | -3.023
-9.5 | -0.241 | 0.09113 | -0.047 | -2.649
-9 | -0.216 | 0.08737 | -0.043 | -2.471
-8.5 | -0.191 | 0.08262 | -0.043 | -2.312
-8 | -0.166 | 0.07577 | -0.045 | -2.194
-7.5 | -0.142 | 0.05729 | -0.048 | -2.471
-7 | -0.116 | 0.05401 | -0.05 | -2.156
-6.5 | -0.091 | 0.0485 | -0.051 | -1.882
-6 | -0.066 | 0.04711 | -0.051 | -1.397
-5.5 | -0.061 | 0.04782 | -0.046 | -1.272
-5 | -0.025 | 0.04382 | -0.047 | -0.565
-4.5 | 0.02 | 0.04069 | -0.053 | 0.483
-4 | 0.068 | 0.0382 | -0.056 | 1.787
-3.5 | 0.119 | 0.03634 | -0.057 | 3.284
-3 | 0.172 | 0.03496 | -0.059 | 4.916
-2.5 | 0.225 | 0.03369 | -0.06 | 6.689
-2 | 0.28 | 0.03206 | -0.061 | 8.721
-1.5 | 0.406 | 0.01128 | -0.102 | 36.03
-1 | 0.473 | 0.01116 | -0.103 | 42.337
-0.5 | 0.539 | 0.01218 | -0.103 | 44.26
0 | 0.61 | 0.01221 | -0.104 | 49.939
0.5 | 0.676 | 0.01238 | -0.105 | 54.626
1 | 0.742 | 0.01215 | -0.106 | 61.056
1.5 | 0.807 | 0.01242 | -0.106 | 64.983
2 | 0.872 | 0.01269 | -0.107 | 68.73
2.5 | 0.937 | 0.0118 | -0.108 | 79.419
3 | 1.002 | 0.01206 | -0.108 | 83.042
3.5 | 1.066 | 0.01238 | -0.109 | 86.153
4 | 1.131 | 0.01254 | -0.11 | 90.128
4.5 | 1.194 | 0.01655 | -0.111 | 72.125
5 | 1.255 | 0.01713 | -0.111 | 73.269
5.5 | 1.314 | 0.0177 | -0.112 | 74.262
6 | 1.37 | 0.01832 | -0.113 | 74.802
6.5 | 1.423 | 0.01834 | -0.113 | 77.583
7 | 1.471 | 0.01902 | -0.114 | 77.353
7.5 | 1.514 | 0.02246 | -0.115 | 67.388
8 | 1.513 | 0.02426 | -0.113 | 62.359
8.5 | 1.526 | 0.02621 | -0.113 | 58.225
9 | 1.521 | 0.02882 | -0.112 | 52.792
9.5 | 1.478 | 0.03251 | -0.111 | 45.465
10 | 0.786 | 0.08983 | -0.069 | 8.748
10.5 | 0.803 | 0.09504 | -0.053 | 8.444
11 | 0.83 | 0.09932 | -0.055 | 8.357
11.5 | 0.86 | 0.10689 | -0.062 | 8.045
12 | 0.891 | 0.11469 | -0.068 | 7.768
12.5 | 0.916 | 0.11651 | -0.065 | 7.858
13 | 0.941 | 0.13627 | -0.064 | 6.908
13.5 | 0.977 | 0.12525 | -0.074 | 7.798

## 56. Re 2M Mach 0.50 (2)
BIGFOIL.COM POLAR EXPORT
goe269
GOE 269 |  |  |  | Cl Max: | 1.6651 | at alpha= | 9.5 | deg
XFOIL ncrit=9 |  |  |  | L/D Max: | 131.254 | at alpha= | 5 | deg
Re: | 2000000 |  |  | Cd Min: | 0.27948 | at alpha= | -20 | deg
Mach: | 0.5 |  |  | Cl=0 at alpha= | -3.9133 | deg
|  |  |  | @ Cl=0.1, Cd= | 0.032003
|  |  |  | @ Cl=0.4, Cd= | 0.0081103
|  |  |  | @ Cl=0.6, Cd= | 0.0074546
alpha (deg) | Cl | Cd | Cm | Cl/Cd
-20 | -0.7972 | 0.27948 | 0.0775 | -2.8524
-19.5 | -0.7738 | 0.27125 | 0.0723 | -2.8527
-19 | -0.7499 | 0.2621 | 0.067 | -2.8611
-18.5 | -0.7266 | 0.25336 | 0.0618 | -2.8679
-18 | -0.7037 | 0.24492 | 0.0567 | -2.8732
-17.5 | -0.6817 | 0.23741 | 0.0522 | -2.8714
-17 | -0.6588 | 0.23009 | 0.0477 | -2.8632
-16.5 | -0.636 | 0.2226 | 0.0432 | -2.8571
-16 | -0.6132 | 0.21409 | 0.0386 | -2.8642
-15.5 | -0.5913 | 0.20572 | 0.0341 | -2.8743
-15 | -0.5703 | 0.19736 | 0.0297 | -2.8896
-14.5 | -0.5504 | 0.18981 | 0.026 | -2.8997
-14 | -0.5286 | 0.18304 | 0.0223 | -2.8879
-13.5 | -0.5077 | 0.17576 | 0.0187 | -2.8886
-13 | -0.4887 | 0.16736 | 0.0147 | -2.9201
-12.5 | -0.4707 | 0.15944 | 0.0111 | -2.9522
-12 | -0.4535 | 0.15163 | 0.0077 | -2.9908
-11.5 | -0.4366 | 0.14442 | 0.0048 | -3.0231
-11 | -0.4215 | 0.13628 | 0.0013 | -3.0929
-10.5 | -0.4068 | 0.12867 | -0.0018 | -3.1616
-10 | -0.3859 | 0.12321 | -0.0043 | -3.1321
-9.5 | -0.3687 | 0.11644 | -0.0073 | -3.1664
-9 | -0.3532 | 0.10929 | -0.0104 | -3.2318
-8.5 | -0.3401 | 0.1016 | -0.014 | -3.3474
-8 | -0.3191 | 0.09462 | -0.0187 | -3.3724
-7.5 | -0.3003 | 0.08989 | -0.0202 | -3.3407
-7 | -0.2844 | 0.0835 | -0.0235 | -3.406
-6.5 | -0.2701 | 0.07567 | -0.0297 | -3.5694
-5.5 | -0.1948 | 0.06422 | -0.0442 | -3.0333
-5 | -0.1431 | 0.05441 | -0.0591 | -2.63
-4.5 | -0.0856 | 0.05016 | -0.0656 | -1.7065
-3.5 | 0.0603 | 0.03503 | -0.0884 | 1.7214
-3 | 0.1365 | 0.02922 | -0.0956 | 4.6715
-2.5 | 0.2179 | 0.02203 | -0.1028 | 9.8911
-2 | 0.3014 | 0.00956 | -0.1112 | 31.5272
-1.5 | 0.3727 | 0.00835 | -0.1112 | 44.6347
-1 | 0.4433 | 0.00773 | -0.1109 | 57.348
-0.5 | 0.5133 | 0.00746 | -0.1106 | 68.807
0 | 0.5821 | 0.00741 | -0.1103 | 78.556
0.5 | 0.6503 | 0.00758 | -0.11 | 85.7916
1 | 0.7189 | 0.00772 | -0.1097 | 93.1218
2 | 0.8559 | 0.00812 | -0.1091 | 105.4064
2.5 | 0.9247 | 0.00832 | -0.1086 | 111.1418
3 | 0.9939 | 0.00846 | -0.1082 | 117.4823
3.5 | 1.0629 | 0.00871 | -0.1076 | 122.0321
4 | 1.1315 | 0.00906 | -0.1067 | 124.8896
4.5 | 1.1976 | 0.00978 | -0.1055 | 122.454
5 | 1.2561 | 0.00957 | -0.1034 | 131.2539
5.5 | 1.3237 | 0.01025 | -0.1017 | 129.1415
6 | 1.3914 | 0.01095 | -0.0996 | 127.0685
6.5 | 1.4584 | 0.01175 | -0.0971 | 124.1191
7 | 1.5097 | 0.01386 | -0.0926 | 108.925
7.5 | 1.5662 | 0.01542 | -0.088 | 101.5694
8 | 1.6194 | 0.01708 | -0.0826 | 94.8126
8.5 | 1.6565 | 0.01944 | -0.0751 | 85.2109
9 | 1.6644 | 0.0229 | -0.0653 | 72.6812
9.5 | 1.6651 | 0.02827 | -0.059 | 58.8999
10 | 1.6529 | 0.03622 | -0.0564 | 45.635
10.5 | 1.6278 | 0.04627 | -0.0563 | 35.1805
11 | 1.592 | 0.05771 | -0.0579 | 27.5862
11.5 | 1.5517 | 0.07029 | -0.0611 | 22.0757
12 | 1.51 | 0.08358 | -0.0653 | 18.0665
12.5 | 1.4687 | 0.09738 | -0.0706 | 15.0822
13 | 1.4294 | 0.11153 | -0.0766 | 12.8163
13.5 | 1.3941 | 0.12593 | -0.0835 | 11.0704
14 | 1.364 | 0.14049 | -0.0912 | 9.7089
14.5 | 1.3392 | 0.15498 | -0.0995 | 8.6411

## 57. Re 3M Mach 0.00 (1)
BIGFOIL.COM POLAR EXPORT
goe269
GOE 269 |  |  |  | Cl Max: | 1.65 | at alpha= | 12 | deg
JavaFoil+Calcfoil stall+Eppler ext transition |  |  |  | L/D Max: | 89.41 | at alpha= | 9 | deg
Re: | 3000000 |  |  | Cd Min: | 0.00995 | at alpha= | -2.5 | deg
Mach: | 0 |  |  | Cl=0 at alpha= | -4.7159 | deg
|  |  |  | @ Cl=0.1, Cd= | 0.02101
|  |  |  | @ Cl=0.4, Cd= | 0.011216
|  |  |  | @ Cl=0.6, Cd= | 0.011384
alpha (deg) | Cl | Cd | Cm | Cl/Cd
-19 | -0.422 | 0.17891 | -0.035 | -2.357
-18.5 | -0.435 | 0.16746 | -0.036 | -2.598
-18 | -0.448 | 0.15786 | -0.036 | -2.837
-17.5 | -0.46 | 0.14653 | -0.037 | -3.14
-17 | -0.471 | 0.13771 | -0.036 | -3.421
-16.5 | -0.481 | 0.13076 | -0.035 | -3.677
-16 | -0.49 | 0.12396 | -0.035 | -3.952
-15.5 | -0.497 | 0.11825 | -0.036 | -4.205
-15 | -0.503 | 0.11172 | -0.036 | -4.5
-14.5 | -0.506 | 0.10656 | -0.036 | -4.75
-14 | -0.507 | 0.10046 | -0.036 | -5.047
-13.5 | -0.506 | 0.09484 | -0.038 | -5.334
-13 | -0.501 | 0.09021 | -0.039 | -5.557
-12.5 | -0.494 | 0.08514 | -0.04 | -5.801
-12 | -0.477 | 0.08059 | -0.04 | -5.915
-11.5 | -0.457 | 0.07631 | -0.041 | -5.988
-11 | -0.435 | 0.07197 | -0.042 | -6.044
-10.5 | -0.411 | 0.06804 | -0.042 | -6.037
-10 | -0.385 | 0.06423 | -0.044 | -5.991
-9.5 | -0.357 | 0.06024 | -0.044 | -5.92
-9 | -0.326 | 0.0571 | -0.045 | -5.713
-8.5 | -0.294 | 0.05433 | -0.045 | -5.41
-8 | -0.26 | 0.0513 | -0.046 | -5.07
-7.5 | -0.225 | 0.04807 | -0.047 | -4.672
-7 | -0.187 | 0.04622 | -0.048 | -4.053
-6.5 | -0.149 | 0.0439 | -0.049 | -3.384
-6 | -0.108 | 0.04185 | -0.049 | -2.591
-5.5 | -0.067 | 0.03989 | -0.05 | -1.683
-5 | -0.025 | 0.03816 | -0.051 | -0.648
-4.5 | 0.019 | 0.03613 | -0.052 | 0.516
-4 | 0.063 | 0.03359 | -0.055 | 1.884
-3.5 | 0.131 | 0.01047 | -0.086 | 12.513
-3 | 0.186 | 0.00999 | -0.087 | 18.645
-2.5 | 0.242 | 0.00995 | -0.087 | 24.327
-2 | 0.298 | 0.00997 | -0.088 | 29.91
-1.5 | 0.355 | 0.01034 | -0.088 | 34.303
-1 | 0.411 | 0.01143 | -0.089 | 35.972
-0.5 | 0.468 | 0.01156 | -0.09 | 40.506
0 | 0.529 | 0.01123 | -0.09 | 47.09
0.5 | 0.586 | 0.01135 | -0.091 | 51.677
1 | 0.643 | 0.01149 | -0.091 | 55.985
1.5 | 0.7 | 0.01163 | -0.092 | 60.158
2 | 0.756 | 0.01183 | -0.093 | 63.951
2.5 | 0.813 | 0.0111 | -0.093 | 73.258
3 | 0.87 | 0.01151 | -0.094 | 75.556
3.5 | 0.926 | 0.0117 | -0.094 | 79.188
4 | 0.983 | 0.01155 | -0.095 | 85.093
4.5 | 1.039 | 0.01176 | -0.096 | 88.339
5 | 1.094 | 0.01314 | -0.096 | 83.256
5.5 | 1.149 | 0.01518 | -0.097 | 75.689
6 | 1.202 | 0.01453 | -0.097 | 82.773
6.5 | 1.255 | 0.01497 | -0.098 | 83.833
7 | 1.307 | 0.01536 | -0.099 | 85.071
7.5 | 1.358 | 0.01578 | -0.099 | 86.081
8 | 1.408 | 0.01663 | -0.1 | 84.637
8.5 | 1.456 | 0.01822 | -0.101 | 79.886
9 | 1.503 | 0.01681 | -0.101 | 89.41
9.5 | 1.548 | 0.01737 | -0.102 | 89.11
10 | 1.58 | 0.01801 | -0.102 | 87.722
10.5 | 1.607 | 0.02129 | -0.103 | 75.466
11 | 1.628 | 0.01944 | -0.104 | 83.713
11.5 | 1.642 | 0.0202 | -0.104 | 81.29
12 | 1.65 | 0.02434 | -0.105 | 67.807
12.5 | 1.611 | 0.02649 | -0.103 | 60.809
13 | 1.597 | 0.02838 | -0.103 | 56.271
13.5 | 1.574 | 0.03072 | -0.102 | 51.251
14 | 1.543 | 0.03368 | -0.102 | 45.809
14.5 | 1.494 | 0.03991 | -0.1 | 37.429
15 | 1.455 | 0.04357 | -0.1 | 33.406
15.5 | 1.397 | 0.05281 | -0.098 | 26.462
16 | 1.355 | 0.05713 | -0.097 | 23.723
16.5 | 1.301 | 0.06558 | -0.096 | 19.846
17 | 1.242 | 0.07648 | -0.094 | 16.245

## 58. Re 3M Mach 0.00 (2)
BIGFOIL.COM POLAR EXPORT
goe269
GOE 269 |  |  |  | Cl Max: | 1.9128 | at alpha= | 15.5 | deg
XFOIL ncrit=9 |  |  |  | L/D Max: | 145.206 | at alpha= | 5 | deg
Re: | 3000000 |  |  | Cd Min: | 0.11416 | at alpha= | 20 | deg
Mach: | 0 |  |  | Cl=0 at alpha= | -4.3085 | deg
|  |  |  | @ Cl=0.1, Cd= | 0.0073549
|  |  |  | @ Cl=0.4, Cd= | 0.0063848
|  |  |  | @ Cl=0.6, Cd= | 0.0067977
alpha (deg) | Cl | Cd | Cm | Cl/Cd
-9.5 | -0.5875 | 0.01402 | -0.094 | -41.9044
-9 | -0.5281 | 0.0126 | -0.0953 | -41.9127
-8.5 | -0.4721 | 0.01224 | -0.0951 | -38.5703
-8 | -0.418 | 0.01192 | -0.0944 | -35.0671
-7.5 | -0.3624 | 0.01137 | -0.0942 | -31.8734
-7 | -0.3064 | 0.01102 | -0.094 | -27.804
-6.5 | -0.2499 | 0.01089 | -0.0938 | -22.9477
-6 | -0.1936 | 0.00924 | -0.0943 | -20.9524
-5.5 | -0.1369 | 0.00864 | -0.0944 | -15.8449
-5 | -0.0796 | 0.00827 | -0.0944 | -9.6252
-4.5 | -0.0221 | 0.00793 | -0.0945 | -2.7869
-4 | 0.0356 | 0.00761 | -0.0946 | 4.6781
-3.5 | 0.0933 | 0.00737 | -0.0947 | 12.6594
-3 | 0.151 | 0.00724 | -0.0947 | 20.8564
-2.5 | 0.2089 | 0.00694 | -0.0948 | 30.1009
-2 | 0.2669 | 0.00664 | -0.095 | 40.1958
-1.5 | 0.3247 | 0.00649 | -0.0951 | 50.0308
-1 | 0.3825 | 0.0064 | -0.0952 | 59.7656
-0.5 | 0.4402 | 0.00635 | -0.0953 | 69.3228
0 | 0.4975 | 0.00639 | -0.0954 | 77.856
0.5 | 0.5542 | 0.00662 | -0.0955 | 83.716
1 | 0.6109 | 0.00684 | -0.0955 | 89.3129
1.5 | 0.6678 | 0.00698 | -0.0956 | 95.6734
2 | 0.7246 | 0.00712 | -0.0957 | 101.7697
2.5 | 0.7815 | 0.00724 | -0.0958 | 107.942
3 | 0.8382 | 0.00734 | -0.0958 | 114.1962
3.5 | 0.8947 | 0.00749 | -0.0959 | 119.4526
4 | 0.951 | 0.00766 | -0.096 | 124.1514
4.5 | 1.0063 | 0.00802 | -0.0959 | 125.4738
5 | 1.0571 | 0.00728 | -0.0957 | 145.206
5.5 | 1.1102 | 0.00805 | -0.0955 | 137.913
6 | 1.1644 | 0.00852 | -0.0953 | 136.6667
6.5 | 1.2186 | 0.00893 | -0.0951 | 136.4614
7 | 1.272 | 0.00944 | -0.0949 | 134.7458
7.5 | 1.3233 | 0.01022 | -0.0944 | 129.4814
8 | 1.3705 | 0.01158 | -0.0933 | 118.3506
8.5 | 1.4213 | 0.01226 | -0.0927 | 115.9299
9 | 1.471 | 0.01301 | -0.0919 | 113.0669
9.5 | 1.521 | 0.01363 | -0.0913 | 111.5921
10 | 1.5691 | 0.0144 | -0.0903 | 108.9653
10.5 | 1.6157 | 0.01527 | -0.0892 | 105.8088
11 | 1.6621 | 0.01604 | -0.0881 | 103.6222
11.5 | 1.7066 | 0.01692 | -0.0867 | 100.8629
12 | 1.7478 | 0.01801 | -0.0848 | 97.0461
12.5 | 1.7847 | 0.01935 | -0.0824 | 92.2326
13 | 1.8228 | 0.02036 | -0.0802 | 89.5285
13.5 | 1.855 | 0.02158 | -0.0771 | 85.9592
14 | 1.877 | 0.023 | -0.0724 | 81.6087
14.5 | 1.8921 | 0.02484 | -0.0673 | 76.1715
15 | 1.9053 | 0.02727 | -0.0632 | 69.868
15.5 | 1.9128 | 0.03061 | -0.0597 | 62.4894
16 | 1.9101 | 0.03544 | -0.0568 | 53.8967
16.5 | 1.9005 | 0.04172 | -0.0554 | 45.5537
17 | 1.9 | 0.04744 | -0.0551 | 40.0506
17.5 | 1.8893 | 0.05467 | -0.0554 | 34.5583
18 | 1.8725 | 0.06308 | -0.0566 | 29.6845
18.5 | 1.8472 | 0.07332 | -0.0589 | 25.1937
19 | 1.8145 | 0.08529 | -0.0625 | 21.2745
19.5 | 1.7767 | 0.09857 | -0.067 | 18.0248
20 | 1.728 | 0.11416 | -0.0732 | 15.1367

## 59. Re 3M Mach 0.10 (1)
BIGFOIL.COM POLAR EXPORT
goe269
GOE 269 |  |  |  | Cl Max: | 1.642 | at alpha= | 11.5 | deg
JavaFoil+Calcfoil stall+Eppler ext transition |  |  |  | L/D Max: | 89.509 | at alpha= | 9 | deg
Re: | 3000000 |  |  | Cd Min: | 0.00989 | at alpha= | -2 | deg
Mach: | 0.1 |  |  | Cl=0 at alpha= | -4.7159 | deg
|  |  |  | @ Cl=0.1, Cd= | 0.021262
|  |  |  | @ Cl=0.4, Cd= | 0.011215
|  |  |  | @ Cl=0.6, Cd= | 0.011349
alpha (deg) | Cl | Cd | Cm | Cl/Cd
-19 | -0.382 | 0.18124 | -0.036 | -2.106
-18.5 | -0.397 | 0.16948 | -0.036 | -2.342
-18 | -0.412 | 0.16295 | -0.036 | -2.528
-17.5 | -0.427 | 0.15234 | -0.036 | -2.801
-17 | -0.441 | 0.14265 | -0.037 | -3.089
-16.5 | -0.453 | 0.13535 | -0.036 | -3.349
-16 | -0.465 | 0.12721 | -0.035 | -3.652
-15.5 | -0.475 | 0.11944 | -0.035 | -3.975
-15 | -0.483 | 0.11323 | -0.036 | -4.266
-14.5 | -0.489 | 0.10728 | -0.036 | -4.559
-14 | -0.493 | 0.10274 | -0.037 | -4.798
-13.5 | -0.493 | 0.09624 | -0.037 | -5.126
-13 | -0.491 | 0.09209 | -0.038 | -5.334
-12.5 | -0.486 | 0.08603 | -0.039 | -5.649
-12 | -0.47 | 0.08178 | -0.04 | -5.75
-11.5 | -0.452 | 0.07709 | -0.041 | -5.859
-11 | -0.431 | 0.07307 | -0.042 | -5.899
-10.5 | -0.408 | 0.06872 | -0.042 | -5.933
-10 | -0.383 | 0.06442 | -0.043 | -5.939
-9.5 | -0.355 | 0.0603 | -0.044 | -5.889
-9 | -0.325 | 0.05758 | -0.045 | -5.648
-8.5 | -0.294 | 0.05421 | -0.046 | -5.417
-8 | -0.26 | 0.05159 | -0.046 | -5.04
-7.5 | -0.225 | 0.04832 | -0.047 | -4.65
-7 | -0.188 | 0.04635 | -0.048 | -4.045
-6.5 | -0.149 | 0.04405 | -0.049 | -3.379
-6 | -0.109 | 0.04197 | -0.049 | -2.59
-5.5 | -0.067 | 0.03998 | -0.05 | -1.684
-5 | -0.025 | 0.03823 | -0.051 | -0.649
-4.5 | 0.019 | 0.03642 | -0.052 | 0.514
-4 | 0.064 | 0.03346 | -0.056 | 1.901
-3.5 | 0.132 | 0.01042 | -0.086 | 12.628
-3 | 0.187 | 0.00996 | -0.087 | 18.769
-2.5 | 0.243 | 0.00993 | -0.088 | 24.488
-2 | 0.3 | 0.00989 | -0.088 | 30.303
-1.5 | 0.356 | 0.01035 | -0.089 | 34.416
-1 | 0.413 | 0.01147 | -0.089 | 36.018
-0.5 | 0.47 | 0.0115 | -0.09 | 40.922
0 | 0.532 | 0.01125 | -0.091 | 47.24
0.5 | 0.589 | 0.01132 | -0.091 | 52.06
1 | 0.646 | 0.01147 | -0.092 | 56.334
1.5 | 0.703 | 0.01161 | -0.092 | 60.602
2 | 0.76 | 0.01179 | -0.093 | 64.458
2.5 | 0.817 | 0.01109 | -0.094 | 73.714
3 | 0.874 | 0.01152 | -0.094 | 75.891
3.5 | 0.931 | 0.01168 | -0.095 | 79.684
4 | 0.988 | 0.01152 | -0.096 | 85.713
4.5 | 1.044 | 0.01175 | -0.096 | 88.85
5 | 1.1 | 0.01306 | -0.097 | 84.219
5.5 | 1.154 | 0.01517 | -0.097 | 76.073
6 | 1.208 | 0.01463 | -0.098 | 82.586
6.5 | 1.261 | 0.01504 | -0.099 | 83.869
7 | 1.313 | 0.01543 | -0.099 | 85.098
7.5 | 1.364 | 0.01585 | -0.1 | 86.047
8 | 1.414 | 0.01672 | -0.1 | 84.552
8.5 | 1.462 | 0.01834 | -0.101 | 79.703
9 | 1.508 | 0.01685 | -0.102 | 89.509
9.5 | 1.553 | 0.01738 | -0.102 | 89.33
10 | 1.584 | 0.01805 | -0.103 | 87.791
10.5 | 1.61 | 0.02151 | -0.103 | 74.859
11 | 1.629 | 0.01947 | -0.104 | 83.692
11.5 | 1.642 | 0.02033 | -0.105 | 80.728
12 | 1.614 | 0.02497 | -0.103 | 64.63
12.5 | 1.601 | 0.02702 | -0.103 | 59.269
13 | 1.583 | 0.02913 | -0.103 | 54.328
13.5 | 1.556 | 0.03165 | -0.103 | 49.17
14 | 1.508 | 0.03703 | -0.101 | 40.736
14.5 | 1.472 | 0.0398 | -0.101 | 36.98
15 | 1.418 | 0.04635 | -0.099 | 30.594
15.5 | 1.355 | 0.05664 | -0.097 | 23.926
16 | 1.304 | 0.06228 | -0.096 | 20.937
16.5 | 1.237 | 0.07503 | -0.094 | 16.481

## 60. Re 3M Mach 0.10 (2)
BIGFOIL.COM POLAR EXPORT
goe269
GOE 269 |  |  |  | Cl Max: | 1.8988 | at alpha= | 15 | deg
XFOIL ncrit=9 |  |  |  | L/D Max: | 144.484 | at alpha= | 5 | deg
Re: | 3000000 |  |  | Cd Min: | 0.12904 | at alpha= | 20 | deg
Mach: | 0.1 |  |  | Cl=0 at alpha= | -4.3012 | deg
|  |  |  | @ Cl=0.1, Cd= | 0.0074025
|  |  |  | @ Cl=0.4, Cd= | 0.006404
|  |  |  | @ Cl=0.6, Cd= | 0.0068045
alpha (deg) | Cl | Cd | Cm | Cl/Cd
-9 | -0.5336 | 0.01398 | -0.0963 | -38.1688
-8.5 | -0.4778 | 0.01322 | -0.0959 | -36.1422
-8 | -0.4229 | 0.01286 | -0.0952 | -32.8849
-7.5 | -0.3669 | 0.01202 | -0.0951 | -30.5241
-7 | -0.3102 | 0.0115 | -0.0949 | -26.9739
-6.5 | -0.2532 | 0.01124 | -0.0946 | -22.5267
-6 | -0.1963 | 0.0098 | -0.0949 | -20.0306
-5.5 | -0.1391 | 0.00882 | -0.0951 | -15.771
-5 | -0.0812 | 0.00841 | -0.0951 | -9.6552
-4.5 | -0.0231 | 0.00803 | -0.0952 | -2.8767
-4 | 0.035 | 0.00768 | -0.0952 | 4.5573
-3.5 | 0.0932 | 0.00742 | -0.0953 | 12.5606
-3 | 0.1514 | 0.00727 | -0.0953 | 20.8253
-2.5 | 0.2097 | 0.007 | -0.0954 | 29.9571
-2 | 0.2681 | 0.00666 | -0.0955 | 40.2553
-1 | 0.3845 | 0.00642 | -0.0957 | 59.891
-0.5 | 0.4426 | 0.00636 | -0.0958 | 69.5912
0 | 0.5002 | 0.00641 | -0.0959 | 78.0343
0.5 | 0.5573 | 0.00664 | -0.096 | 83.9307
1 | 0.6144 | 0.00686 | -0.096 | 89.5627
1.5 | 0.6716 | 0.007 | -0.0961 | 95.9429
2 | 0.7289 | 0.00713 | -0.0961 | 102.23
2.5 | 0.7861 | 0.00726 | -0.0962 | 108.2782
3 | 0.8432 | 0.00737 | -0.0963 | 114.4098
3.5 | 0.9001 | 0.0075 | -0.0963 | 120.0133
4 | 0.9568 | 0.00768 | -0.0964 | 124.5833
4.5 | 1.0124 | 0.00805 | -0.0963 | 125.764
5 | 1.0634 | 0.00736 | -0.0961 | 144.4837
5.5 | 1.1171 | 0.00809 | -0.0958 | 138.0841
6 | 1.1717 | 0.00858 | -0.0956 | 136.5618
6.5 | 1.2264 | 0.00899 | -0.0954 | 136.4182
7 | 1.2803 | 0.00949 | -0.0951 | 134.9104
7.5 | 1.3316 | 0.01037 | -0.0945 | 128.4089
8 | 1.3793 | 0.0117 | -0.0933 | 117.8889
8.5 | 1.4305 | 0.01239 | -0.0926 | 115.456
9 | 1.4808 | 0.01313 | -0.0918 | 112.7799
9.5 | 1.531 | 0.01379 | -0.0909 | 111.0225
10 | 1.579 | 0.01465 | -0.0898 | 107.7816
10.5 | 1.6264 | 0.01548 | -0.0886 | 105.0646
11 | 1.6728 | 0.01631 | -0.0873 | 102.5628
11.5 | 1.7169 | 0.01727 | -0.0856 | 99.4152
12 | 1.7556 | 0.01863 | -0.0832 | 94.2351
12.5 | 1.7942 | 0.01978 | -0.0808 | 90.7078
13 | 1.8304 | 0.02093 | -0.0781 | 87.4534
13.5 | 1.8587 | 0.02229 | -0.0742 | 83.3872
14 | 1.8747 | 0.02398 | -0.0685 | 78.1776
14.5 | 1.889 | 0.02622 | -0.0639 | 72.0442
15 | 1.8988 | 0.02927 | -0.06 | 64.8719
15.5 | 1.8981 | 0.0338 | -0.0568 | 56.1568
16 | 1.8872 | 0.04013 | -0.0549 | 47.0272
16.5 | 1.8857 | 0.046 | -0.0544 | 40.9935
17 | 1.8785 | 0.05284 | -0.0546 | 35.5507
17.5 | 1.8601 | 0.06149 | -0.0557 | 30.2504
18 | 1.8354 | 0.0716 | -0.0579 | 25.6341
18.5 | 1.8017 | 0.08374 | -0.0614 | 21.5154
19 | 1.7613 | 0.0975 | -0.0662 | 18.0646
19.5 | 1.7158 | 0.11253 | -0.0721 | 15.2475
20 | 1.6647 | 0.12904 | -0.0794 | 12.9007

## 61. Re 3M Mach 0.25 (1)
BIGFOIL.COM POLAR EXPORT
goe269
GOE 269 |  |  |  | Cl Max: | 1.628 | at alpha= | 11 | deg
JavaFoil+Calcfoil stall+Eppler ext transition |  |  |  | L/D Max: | 90.51 | at alpha= | 4.5 | deg
Re: | 3000000 |  |  | Cd Min: | 0.00987 | at alpha= | -2 | deg
Mach: | 0.25 |  |  | Cl=0 at alpha= | -4.7159 | deg
|  |  |  | @ Cl=0.1, Cd= | 0.033704
|  |  |  | @ Cl=0.4, Cd= | 0.011335
|  |  |  | @ Cl=0.6, Cd= | 0.011716
alpha (deg) | Cl | Cd | Cm | Cl/Cd
-17.5 | -0.066 | 0.17471 | -0.038 | -0.38
-17 | -0.101 | 0.1714 | -0.038 | -0.591
-16.5 | -0.177 | 0.16761 | -0.038 | -1.057
-16 | -0.226 | 0.14995 | -0.038 | -1.506
-15.5 | -0.267 | 0.13511 | -0.039 | -1.979
-15 | -0.304 | 0.12598 | -0.039 | -2.416
-14.5 | -0.336 | 0.12452 | -0.037 | -2.7
-14 | -0.364 | 0.11366 | -0.037 | -3.205
-13.5 | -0.388 | 0.10701 | -0.037 | -3.623
-13 | -0.406 | 0.10037 | -0.037 | -4.044
-12.5 | -0.419 | 0.09304 | -0.037 | -4.499
-12 | -0.415 | 0.08791 | -0.038 | -4.724
-11.5 | -0.407 | 0.08186 | -0.038 | -4.974
-11 | -0.396 | 0.07733 | -0.039 | -5.116
-10.5 | -0.381 | 0.07235 | -0.041 | -5.265
-10 | -0.362 | 0.06734 | -0.042 | -5.382
-9.5 | -0.341 | 0.0634 | -0.044 | -5.379
-9 | -0.316 | 0.05988 | -0.045 | -5.277
-8.5 | -0.288 | 0.05619 | -0.045 | -5.124
-8 | -0.257 | 0.05349 | -0.046 | -4.804
-7.5 | -0.224 | 0.04957 | -0.047 | -4.511
-7 | -0.188 | 0.04715 | -0.049 | -3.985
-6.5 | -0.15 | 0.04481 | -0.049 | -3.344
-6 | -0.11 | 0.04244 | -0.05 | -2.59
-5.5 | -0.068 | 0.04043 | -0.051 | -1.69
-5 | -0.025 | 0.03865 | -0.052 | -0.653
-4.5 | 0.019 | 0.037 | -0.052 | 0.515
-4 | 0.064 | 0.03542 | -0.053 | 1.819
-3.5 | 0.111 | 0.03318 | -0.057 | 3.352
-3 | 0.192 | 0.01045 | -0.089 | 18.334
-2.5 | 0.249 | 0.0099 | -0.09 | 25.188
-2 | 0.307 | 0.00987 | -0.091 | 31.154
-1.5 | 0.366 | 0.01103 | -0.091 | 33.168
-1 | 0.424 | 0.01155 | -0.092 | 36.747
-0.5 | 0.483 | 0.01086 | -0.092 | 44.507
0 | 0.546 | 0.01124 | -0.093 | 48.603
0.5 | 0.605 | 0.01176 | -0.094 | 51.501
1 | 0.664 | 0.01152 | -0.094 | 57.634
1.5 | 0.723 | 0.01172 | -0.095 | 61.647
2 | 0.781 | 0.01192 | -0.096 | 65.538
2.5 | 0.839 | 0.01112 | -0.096 | 75.497
3 | 0.898 | 0.01158 | -0.097 | 77.552
3.5 | 0.956 | 0.01174 | -0.098 | 81.441
4 | 1.014 | 0.01159 | -0.098 | 87.483
4.5 | 1.072 | 0.01184 | -0.099 | 90.51
5 | 1.129 | 0.01509 | -0.099 | 74.787
5.5 | 1.185 | 0.01545 | -0.1 | 76.688
6 | 1.239 | 0.01496 | -0.101 | 82.848
6.5 | 1.293 | 0.01537 | -0.101 | 84.14
7 | 1.345 | 0.0158 | -0.102 | 85.136
7.5 | 1.396 | 0.01635 | -0.103 | 85.371
8 | 1.445 | 0.01752 | -0.103 | 82.502
8.5 | 1.493 | 0.01914 | -0.104 | 77.999
9 | 1.538 | 0.02011 | -0.104 | 76.491
9.5 | 1.58 | 0.01825 | -0.105 | 86.618
10 | 1.605 | 0.02191 | -0.106 | 73.278
10.5 | 1.622 | 0.02289 | -0.106 | 70.85
11 | 1.628 | 0.0207 | -0.107 | 78.641
11.5 | 1.586 | 0.02593 | -0.105 | 61.162
12 | 1.557 | 0.02859 | -0.105 | 54.45
12.5 | 1.518 | 0.03135 | -0.104 | 48.399
13 | 1.461 | 0.03524 | -0.103 | 41.449
13.5 | 1.384 | 0.04226 | -0.101 | 32.756
14 | 1.305 | 0.04892 | -0.1 | 26.677
14.5 | 1.214 | 0.05836 | -0.098 | 20.799
15 | 1.1 | 0.07621 | -0.092 | 14.44
15.5 | 0.963 | 0.11533 | -0.077 | 8.349
16 | 0.877 | 0.11965 | -0.077 | 7.331

## 62. Re 3M Mach 0.25 (2)
BIGFOIL.COM POLAR EXPORT
goe269
GOE 269 |  |  |  | Cl Max: | 1.8403 | at alpha= | 14 | deg
XFOIL ncrit=9 |  |  |  | L/D Max: | 142.147 | at alpha= | 5 | deg
Re: | 3000000 |  |  | Cd Min: | 0.24196 | at alpha= | -19 | deg
Mach: | 0.25 |  |  | Cl=0 at alpha= | -4.2574 | deg
|  |  |  | @ Cl=0.1, Cd= | 0.0077313
|  |  |  | @ Cl=0.4, Cd= | 0.0064686
|  |  |  | @ Cl=0.6, Cd= | 0.0068234
alpha (deg) | Cl | Cd | Cm | Cl/Cd
-20 | -0.4774 | 0.20892 | 0.0257 | -2.2851
-19.5 | -0.4656 | 0.20468 | 0.0231 | -2.2748
-19 | -0.7011 | 0.24196 | 0.059 | -2.8976
-18.5 | -0.6821 | 0.23616 | 0.055 | -2.8883
-18 | -0.6632 | 0.22994 | 0.051 | -2.8842
-17.5 | -0.6444 | 0.22274 | 0.0471 | -2.8931
-17 | -0.6263 | 0.21526 | 0.0431 | -2.9095
-16.5 | -0.6087 | 0.20796 | 0.0393 | -2.927
-16 | -0.5921 | 0.20055 | 0.0356 | -2.9524
-15.5 | -0.5781 | 0.19244 | 0.0319 | -3.0041
-15 | -0.5593 | 0.18693 | 0.0287 | -2.992
-14.5 | -0.5416 | 0.18083 | 0.0256 | -2.9951
-13.5 | -0.512 | 0.16616 | 0.0192 | -3.0814
-13 | -0.5014 | 0.1575 | 0.016 | -3.1835
-12.5 | -0.4893 | 0.14969 | 0.0129 | -3.2688
-12 | -0.4818 | 0.14055 | 0.0095 | -3.428
-11.5 | -0.4742 | 0.13203 | 0.0061 | -3.5916
-11 | -0.4579 | 0.12618 | 0.0035 | -3.6289
-10.5 | -0.4424 | 0.12016 | 0.0008 | -3.6818
-10 | -0.4386 | 0.1108 | -0.0032 | -3.9585
-9.5 | -0.4276 | 0.1038 | -0.0066 | -4.1195
-9 | -0.4104 | 0.09832 | -0.0095 | -4.1741
-8.5 | -0.3982 | 0.09142 | -0.0134 | -4.3557
-8 | -0.3937 | 0.08263 | -0.0197 | -4.7646
-7.5 | -0.3631 | 0.07722 | -0.0259 | -4.7021
-7 | -0.3282 | 0.07022 | -0.0348 | -4.6739
-5.5 | -0.1511 | 0.01338 | -0.0974 | -11.293
-5 | -0.0907 | 0.00952 | -0.0989 | -9.5273
-4.5 | -0.0296 | 0.00881 | -0.0989 | -3.3598
-3.5 | 0.0924 | 0.00777 | -0.0987 | 11.8919
-3 | 0.1533 | 0.00746 | -0.0986 | 20.5496
-2.5 | 0.214 | 0.00725 | -0.0985 | 29.5172
-2 | 0.2748 | 0.0068 | -0.0986 | 40.4118
-1.5 | 0.3354 | 0.00658 | -0.0986 | 50.9726
-1 | 0.3957 | 0.00647 | -0.0986 | 61.1592
-0.5 | 0.4558 | 0.00645 | -0.0986 | 70.6667
0 | 0.5154 | 0.00652 | -0.0986 | 79.0491
0.5 | 0.5744 | 0.00675 | -0.0986 | 85.0963
1 | 0.6337 | 0.00692 | -0.0986 | 91.5751
1.5 | 0.693 | 0.00708 | -0.0987 | 97.8814
2 | 0.7524 | 0.0072 | -0.0987 | 104.5
2.5 | 0.8117 | 0.00732 | -0.0987 | 110.888
3 | 0.871 | 0.00745 | -0.0987 | 116.9128
3.5 | 0.9301 | 0.00761 | -0.0986 | 122.2208
4 | 0.9889 | 0.00783 | -0.0986 | 126.2963
4.5 | 1.0465 | 0.00826 | -0.0983 | 126.6949
5 | 1.0988 | 0.00773 | -0.0978 | 142.1475
5.5 | 1.1553 | 0.00839 | -0.0974 | 137.6996
6 | 1.2127 | 0.00882 | -0.097 | 137.4943
6.5 | 1.27 | 0.00928 | -0.0965 | 136.8534
7 | 1.3255 | 0.00996 | -0.0958 | 133.0823
7.5 | 1.3765 | 0.01124 | -0.0944 | 122.4644
8 | 1.4283 | 0.01232 | -0.093 | 115.9334
8.5 | 1.4813 | 0.01317 | -0.0917 | 112.4753
9 | 1.5345 | 0.0139 | -0.0903 | 110.3957
9.5 | 1.5851 | 0.01487 | -0.0885 | 106.5972
10 | 1.6345 | 0.01586 | -0.0865 | 103.058
10.5 | 1.6823 | 0.01691 | -0.0843 | 99.4855
11 | 1.7264 | 0.01817 | -0.0815 | 95.0138
11.5 | 1.7614 | 0.01999 | -0.0774 | 88.1141
12 | 1.7942 | 0.02155 | -0.073 | 83.2575
12.5 | 1.8124 | 0.02344 | -0.0666 | 77.3208
13 | 1.8266 | 0.02598 | -0.061 | 70.3079
13.5 | 1.8368 | 0.02945 | -0.0567 | 62.3701
14 | 1.8403 | 0.03413 | -0.0536 | 53.9203
14.5 | 1.8321 | 0.0408 | -0.0521 | 44.9044
15 | 1.8045 | 0.05046 | -0.0526 | 35.761
15.5 | 1.7699 | 0.06158 | -0.0544 | 28.7415
16 | 1.7376 | 0.0732 | -0.0573 | 23.7377
16.5 | 1.6979 | 0.08672 | -0.0618 | 19.5791
17 | 1.6553 | 0.10113 | -0.0672 | 16.368
17.5 | 1.6083 | 0.11669 | -0.0736 | 13.7827
18 | 1.5641 | 0.13239 | -0.0809 | 11.8143
18.5 | 1.5234 | 0.14832 | -0.0892 | 10.271
19 | 1.489 | 0.16385 | -0.098 | 9.0876

## 63. Re 3M Mach 0.50 (1)
BIGFOIL.COM POLAR EXPORT
goe269
GOE 269 |  |  |  | Cl Max: | 1.548 | at alpha= | 8 | deg
JavaFoil+Calcfoil stall+Eppler ext transition |  |  |  | L/D Max: | 94.519 | at alpha= | 6.5 | deg
Re: | 3000000 |  |  | Cd Min: | 0.01053 | at alpha= | -1 | deg
Mach: | 0.5 |  |  | Cl=0 at alpha= | -4.7222 | deg
|  |  |  | @ Cl=0.1, Cd= | 0.036246
|  |  |  | @ Cl=0.4, Cd= | 0.012527
|  |  |  | @ Cl=0.6, Cd= | 0.01185
alpha (deg) | Cl | Cd | Cm | Cl/Cd
-20 | -0.743 | 0.16144 | -0.047 | -4.6
-19.5 | -0.72 | 0.15735 | -0.047 | -4.576
-19 | -0.697 | 0.15252 | -0.047 | -4.571
-18.5 | -0.674 | 0.15612 | -0.047 | -4.317
-18 | -0.651 | 0.15022 | -0.047 | -4.333
-17.5 | -0.629 | 0.14453 | -0.048 | -4.35
-17 | -0.605 | 0.13982 | -0.048 | -4.328
-16.5 | -0.581 | 0.13248 | -0.048 | -4.389
-16 | -0.557 | 0.13239 | -0.048 | -4.209
-15.5 | -0.533 | 0.12211 | -0.047 | -4.367
-15 | -0.509 | 0.12351 | -0.047 | -4.123
-14.5 | -0.485 | 0.12185 | -0.047 | -3.982
-14 | -0.461 | 0.11727 | -0.047 | -3.932
-13.5 | -0.437 | 0.11464 | -0.047 | -3.812
-13 | -0.413 | 0.10912 | -0.047 | -3.784
-12.5 | -0.389 | 0.09896 | -0.047 | -3.928
-12 | -0.364 | 0.09616 | -0.047 | -3.79
-11.5 | -0.34 | 0.09841 | -0.047 | -3.454
-11 | -0.315 | 0.09578 | -0.047 | -3.293
-10.5 | -0.291 | 0.09287 | -0.047 | -3.132
-10 | -0.266 | 0.08236 | -0.047 | -3.233
-9.5 | -0.242 | 0.08609 | -0.048 | -2.806
-9 | -0.216 | 0.08065 | -0.044 | -2.679
-8.5 | -0.191 | 0.07919 | -0.044 | -2.414
-8 | -0.167 | 0.06345 | -0.047 | -2.625
-7.5 | -0.142 | 0.05616 | -0.05 | -2.526
-7 | -0.117 | 0.05229 | -0.051 | -2.23
-6.5 | -0.091 | 0.04726 | -0.053 | -1.934
-6 | -0.066 | 0.04585 | -0.053 | -1.438
-5.5 | -0.061 | 0.04647 | -0.046 | -1.31
-5 | -0.025 | 0.04237 | -0.052 | -0.587
-4.5 | 0.02 | 0.03943 | -0.055 | 0.499
-4 | 0.068 | 0.03735 | -0.057 | 1.83
-3.5 | 0.119 | 0.03559 | -0.058 | 3.357
-3 | 0.172 | 0.03436 | -0.059 | 5.006
-2.5 | 0.226 | 0.03312 | -0.06 | 6.811
-2 | 0.281 | 0.0313 | -0.064 | 8.976
-1.5 | 0.406 | 0.01158 | -0.102 | 35.107
-1 | 0.473 | 0.01053 | -0.103 | 44.915
-0.5 | 0.539 | 0.01185 | -0.103 | 45.499
0 | 0.61 | 0.01185 | -0.104 | 51.465
0.5 | 0.676 | 0.01163 | -0.105 | 58.181
1 | 0.742 | 0.01183 | -0.106 | 62.7
1.5 | 0.807 | 0.01208 | -0.106 | 66.788
2 | 0.872 | 0.01128 | -0.107 | 77.332
2.5 | 0.937 | 0.01152 | -0.108 | 81.342
3 | 1.002 | 0.01196 | -0.108 | 83.755
3.5 | 1.066 | 0.01223 | -0.109 | 87.168
4 | 1.131 | 0.01215 | -0.11 | 93.021
4.5 | 1.194 | 0.01582 | -0.111 | 75.454
5 | 1.255 | 0.0164 | -0.111 | 76.565
5.5 | 1.314 | 0.01681 | -0.112 | 78.168
6 | 1.37 | 0.01738 | -0.113 | 78.856
6.5 | 1.423 | 0.01506 | -0.113 | 94.519
7 | 1.471 | 0.01829 | -0.114 | 80.428
7.5 | 1.514 | 0.02119 | -0.115 | 71.439
8 | 1.548 | 0.02261 | -0.115 | 68.47
8.5 | 1.533 | 0.02455 | -0.113 | 62.458
9 | 1.527 | 0.02703 | -0.113 | 56.497
9.5 | 1.491 | 0.02975 | -0.113 | 50.131
10 | 0.791 | 0.08445 | -0.074 | 9.361
10.5 | 0.803 | 0.09072 | -0.055 | 8.854
11 | 0.83 | 0.09281 | -0.056 | 8.947
11.5 | 0.866 | 0.10083 | -0.07 | 8.594
12 | 0.895 | 0.11166 | -0.072 | 8.013
12.5 | 0.917 | 0.10985 | -0.067 | 8.344
13 | 0.942 | 0.12569 | -0.066 | 7.499

## 64. Re 3M Mach 0.50 (2)
BIGFOIL.COM POLAR EXPORT
goe269
GOE 269 |  |  |  | Cl Max: | 1.707 | at alpha= | 9 | deg
XFOIL ncrit=9 |  |  |  | L/D Max: | 139.968 | at alpha= | 5.5 | deg
Re: | 3000000 |  |  | Cd Min: | 0.27831 | at alpha= | -20 | deg
Mach: | 0.5 |  |  | Cl=0 at alpha= | -3.9405 | deg
|  |  |  | @ Cl=0.1, Cd= | 0.028536
|  |  |  | @ Cl=0.4, Cd= | 0.0071597
|  |  |  | @ Cl=0.6, Cd= | 0.0071151
alpha (deg) | Cl | Cd | Cm | Cl/Cd
-20 | -0.7971 | 0.27831 | 0.0777 | -2.8641
-19.5 | -0.774 | 0.26973 | 0.0724 | -2.8695
-19 | -0.7509 | 0.26113 | 0.0672 | -2.8756
-18.5 | -0.7285 | 0.25371 | 0.0622 | -2.8714
-18 | -0.7052 | 0.24627 | 0.0574 | -2.8635
-17.5 | -0.6818 | 0.23773 | 0.0526 | -2.868
-17 | -0.6592 | 0.22944 | 0.0478 | -2.8731
-16.5 | -0.637 | 0.22121 | 0.0432 | -2.8796
-16 | -0.6149 | 0.21299 | 0.0387 | -2.887
-15.5 | -0.5935 | 0.20482 | 0.0344 | -2.8977
-15 | -0.5734 | 0.1968 | 0.0302 | -2.9136
-14.5 | -0.551 | 0.19031 | 0.0264 | -2.8953
-14 | -0.5303 | 0.18201 | 0.0224 | -2.9136
-13.5 | -0.5105 | 0.17477 | 0.0188 | -2.921
-13 | -0.4924 | 0.16681 | 0.0152 | -2.9519
-12.5 | -0.4743 | 0.15903 | 0.0117 | -2.9825
-12 | -0.4577 | 0.15106 | 0.0083 | -3.0299
-11.5 | -0.4433 | 0.14257 | 0.0048 | -3.1093
-11 | -0.4292 | 0.13457 | 0.0015 | -3.1894
-10.5 | -0.4107 | 0.12806 | -0.0015 | -3.2071
-10 | -0.3925 | 0.1216 | -0.0043 | -3.2278
-9.5 | -0.3778 | 0.1142 | -0.0076 | -3.3082
-9 | -0.3669 | 0.10598 | -0.0112 | -3.462
-8.5 | -0.3475 | 0.10028 | -0.014 | -3.4653
-8 | -0.3292 | 0.09451 | -0.0166 | -3.4832
-7.5 | -0.3163 | 0.08731 | -0.0204 | -3.6227
-7 | -0.3022 | 0.08074 | -0.0244 | -3.7429
-6.5 | -0.2759 | 0.07557 | -0.0292 | -3.6509
-6 | -0.2413 | 0.06875 | -0.0377 | -3.5098
-5 | -0.1446 | 0.05432 | -0.0589 | -2.662
-4.5 | -0.0797 | 0.04548 | -0.0726 | -1.7524
-4 | -0.0088 | 0.03864 | -0.083 | -0.22774
-3.5 | 0.0652 | 0.03282 | -0.091 | 1.9866
-3 | 0.1505 | 0.02232 | -0.1026 | 6.7428
-2.5 | 0.2307 | 0.00986 | -0.1117 | 23.3976
-2 | 0.3026 | 0.00811 | -0.1119 | 37.312
-1.5 | 0.3739 | 0.0073 | -0.1116 | 51.2192
-1 | 0.4446 | 0.00692 | -0.1113 | 64.2486
-0.5 | 0.5138 | 0.00695 | -0.1109 | 73.9281
0 | 0.5825 | 0.00711 | -0.1106 | 81.9269
0.5 | 0.6517 | 0.00713 | -0.1104 | 91.4025
1 | 0.7207 | 0.00723 | -0.1102 | 99.6819
1.5 | 0.7897 | 0.00738 | -0.1099 | 107.0054
2 | 0.8586 | 0.00754 | -0.1096 | 113.8727
2.5 | 0.9277 | 0.00772 | -0.1093 | 120.1684
3 | 0.9968 | 0.00793 | -0.1088 | 125.6999
3.5 | 1.0662 | 0.00815 | -0.1082 | 130.8221
4 | 1.1344 | 0.0086 | -0.1074 | 131.907
4.5 | 1.1978 | 0.00969 | -0.1059 | 123.612
5.5 | 1.3311 | 0.00951 | -0.1028 | 139.9685
6 | 1.4004 | 0.0101 | -0.1009 | 138.6535
6.5 | 1.4648 | 0.0112 | -0.0982 | 130.7857
7 | 1.52 | 0.01307 | -0.0939 | 116.2969
7.5 | 1.5829 | 0.01422 | -0.09 | 111.315
8 | 1.64 | 0.01574 | -0.0849 | 104.1931
8.5 | 1.6873 | 0.01774 | -0.0782 | 95.1127
9 | 1.707 | 0.02059 | -0.0684 | 82.9043
9.5 | 1.7053 | 0.02532 | -0.0597 | 67.3499
10 | 1.6916 | 0.03277 | -0.0554 | 51.6204
10.5 | 1.6657 | 0.0427 | -0.0549 | 39.0094
11 | 1.6296 | 0.05403 | -0.0561 | 30.161
11.5 | 1.5881 | 0.06654 | -0.0591 | 23.8668
12 | 1.5442 | 0.07994 | -0.0635 | 19.317
12.5 | 1.4998 | 0.09389 | -0.0687 | 15.974
13 | 1.4576 | 0.10815 | -0.0747 | 13.4776
13.5 | 1.4195 | 0.12265 | -0.0814 | 11.5736
14 | 1.3865 | 0.1373 | -0.089 | 10.0983

## 65. Re 4M Mach 0.00 (1)
BIGFOIL.COM POLAR EXPORT
goe269
GOE 269 |  |  |  | Cl Max: | 1.65 | at alpha= | 12 | deg
JavaFoil+Calcfoil stall+Eppler ext transition |  |  |  | L/D Max: | 92.68 | at alpha= | 9 | deg
Re: | 4000000 |  |  | Cd Min: | 0.00976 | at alpha= | -2.5 | deg
Mach: | 0 |  |  | Cl=0 at alpha= | -4.7159 | deg
|  |  |  | @ Cl=0.1, Cd= | 0.019175
|  |  |  | @ Cl=0.4, Cd= | 0.01122
|  |  |  | @ Cl=0.6, Cd= | 0.011234
alpha (deg) | Cl | Cd | Cm | Cl/Cd
-19 | -0.422 | 0.17228 | -0.036 | -2.449
-18.5 | -0.435 | 0.16554 | -0.036 | -2.63
-18 | -0.448 | 0.15356 | -0.037 | -2.919
-17.5 | -0.461 | 0.14373 | -0.038 | -3.206
-17 | -0.472 | 0.13394 | -0.038 | -3.525
-16.5 | -0.482 | 0.12842 | -0.038 | -3.757
-16 | -0.491 | 0.11999 | -0.037 | -4.09
-15.5 | -0.498 | 0.11526 | -0.038 | -4.324
-15 | -0.504 | 0.10875 | -0.038 | -4.634
-14.5 | -0.508 | 0.10337 | -0.039 | -4.91
-14 | -0.509 | 0.09747 | -0.04 | -5.221
-13.5 | -0.507 | 0.09251 | -0.04 | -5.482
-13 | -0.503 | 0.08791 | -0.041 | -5.716
-12.5 | -0.495 | 0.08301 | -0.041 | -5.961
-12 | -0.478 | 0.07863 | -0.042 | -6.074
-11.5 | -0.458 | 0.07423 | -0.042 | -6.166
-11 | -0.436 | 0.07053 | -0.043 | -6.177
-10.5 | -0.411 | 0.06666 | -0.044 | -6.171
-10 | -0.385 | 0.06274 | -0.045 | -6.142
-9.5 | -0.357 | 0.0591 | -0.045 | -6.043
-9 | -0.327 | 0.05653 | -0.046 | -5.78
-8.5 | -0.294 | 0.05324 | -0.046 | -5.529
-8 | -0.26 | 0.05033 | -0.047 | -5.175
-7.5 | -0.225 | 0.04733 | -0.048 | -4.75
-7 | -0.187 | 0.04558 | -0.048 | -4.114
-6.5 | -0.149 | 0.04322 | -0.049 | -3.441
-6 | -0.109 | 0.04112 | -0.05 | -2.64
-5.5 | -0.067 | 0.03943 | -0.05 | -1.704
-5 | -0.025 | 0.03751 | -0.051 | -0.66
-4.5 | 0.019 | 0.03497 | -0.054 | 0.536
-4 | 0.065 | 0.02924 | -0.062 | 2.209
-3.5 | 0.131 | 0.01026 | -0.086 | 12.763
-3 | 0.186 | 0.00981 | -0.087 | 18.986
-2.5 | 0.242 | 0.00976 | -0.087 | 24.805
-2 | 0.298 | 0.01078 | -0.088 | 27.659
-1.5 | 0.355 | 0.01085 | -0.088 | 32.68
-1 | 0.411 | 0.01131 | -0.089 | 36.377
-0.5 | 0.468 | 0.01132 | -0.09 | 41.375
0 | 0.529 | 0.01105 | -0.09 | 47.897
0.5 | 0.586 | 0.0112 | -0.091 | 52.362
1 | 0.643 | 0.01134 | -0.091 | 56.687
1.5 | 0.7 | 0.01146 | -0.092 | 61.069
2 | 0.756 | 0.01078 | -0.093 | 70.148
2.5 | 0.813 | 0.01192 | -0.093 | 68.224
3 | 0.87 | 0.01137 | -0.094 | 76.487
3.5 | 0.926 | 0.01154 | -0.094 | 80.275
4 | 0.983 | 0.0114 | -0.095 | 86.203
4.5 | 1.039 | 0.01403 | -0.096 | 74.065
5 | 1.094 | 0.01438 | -0.096 | 76.093
5.5 | 1.149 | 0.01459 | -0.097 | 78.718
6 | 1.202 | 0.01411 | -0.097 | 85.23
6.5 | 1.255 | 0.0145 | -0.098 | 86.55
7 | 1.307 | 0.01491 | -0.099 | 87.658
7.5 | 1.358 | 0.0153 | -0.099 | 88.746
8 | 1.408 | 0.01629 | -0.1 | 86.416
8.5 | 1.456 | 0.01757 | -0.101 | 82.865
9 | 1.503 | 0.01621 | -0.101 | 92.68
9.5 | 1.548 | 0.01679 | -0.102 | 92.16
10 | 1.58 | 0.01735 | -0.102 | 91.067
10.5 | 1.607 | 0.02047 | -0.103 | 78.491
11 | 1.628 | 0.0187 | -0.104 | 87.06
11.5 | 1.642 | 0.0194 | -0.104 | 84.662
12 | 1.65 | 0.02327 | -0.105 | 70.933
12.5 | 1.617 | 0.02512 | -0.103 | 64.361
13 | 1.603 | 0.02684 | -0.103 | 59.738
13.5 | 1.582 | 0.02894 | -0.103 | 54.651
14 | 1.554 | 0.03139 | -0.103 | 49.494
14.5 | 1.506 | 0.03671 | -0.101 | 41.01
15 | 1.467 | 0.0401 | -0.101 | 36.577
15.5 | 1.408 | 0.04885 | -0.099 | 28.817
16 | 1.365 | 0.05265 | -0.099 | 25.932
16.5 | 1.313 | 0.05968 | -0.097 | 22.005
17 | 1.26 | 0.06752 | -0.096 | 18.657

## 66. Re 4M Mach 0.00 (2)
BIGFOIL.COM POLAR EXPORT
goe269
GOE 269 |  |  |  | Cl Max: | 1.9768 | at alpha= | 17 | deg
XFOIL ncrit=9 |  |  |  | L/D Max: | 143.542 | at alpha= | 6 | deg
Re: | 4000000 |  |  | Cd Min: | 0.09079 | at alpha= | 20 | deg
Mach: | 0 |  |  | Cl=0 at alpha= | -4.31 | deg
|  |  |  | @ Cl=0.1, Cd= | 0.0067634
|  |  |  | @ Cl=0.4, Cd= | 0.0061018
|  |  |  | @ Cl=0.6, Cd= | 0.006572
alpha (deg) | Cl | Cd | Cm | Cl/Cd
-11 | -0.7555 | 0.01403 | -0.0948 | -53.8489
-10.5 | -0.7008 | 0.01298 | -0.0949 | -53.9908
-10 | -0.6454 | 0.01219 | -0.0949 | -52.945
-9.5 | -0.5845 | 0.01161 | -0.096 | -50.3445
-9 | -0.5329 | 0.01064 | -0.0952 | -50.0846
-8.5 | -0.4776 | 0.00993 | -0.095 | -48.0967
-8 | -0.4214 | 0.00966 | -0.0947 | -43.6232
-7.5 | -0.3648 | 0.00933 | -0.0946 | -39.0997
-7 | -0.3082 | 0.00908 | -0.0944 | -33.9427
-6.5 | -0.2514 | 0.00894 | -0.0943 | -28.1208
-6 | -0.1946 | 0.00873 | -0.0943 | -22.291
-5.5 | -0.1374 | 0.00852 | -0.0943 | -16.1268
-5 | -0.0797 | 0.00767 | -0.0946 | -10.3911
-4 | 0.0358 | 0.00697 | -0.0948 | 5.1363
-3.5 | 0.0936 | 0.00678 | -0.0948 | 13.8053
-3 | 0.1515 | 0.00663 | -0.0949 | 22.8507
-2.5 | 0.2093 | 0.00649 | -0.095 | 32.2496
-2 | 0.2672 | 0.00637 | -0.0951 | 41.9466
-1.5 | 0.3251 | 0.00618 | -0.0952 | 52.6052
-1 | 0.383 | 0.00609 | -0.0953 | 62.89
-0.5 | 0.4404 | 0.00613 | -0.0954 | 71.8434
0 | 0.4973 | 0.00632 | -0.0955 | 78.6867
0.5 | 0.5544 | 0.00646 | -0.0956 | 85.8204
1 | 0.6114 | 0.0066 | -0.0957 | 92.6364
1.5 | 0.6684 | 0.00675 | -0.0958 | 99.0222
2.5 | 0.7825 | 0.00694 | -0.096 | 112.7522
3 | 0.8392 | 0.00707 | -0.0961 | 118.6987
3.5 | 0.8958 | 0.0072 | -0.0962 | 124.4167
4 | 0.9519 | 0.00744 | -0.0962 | 127.9435
4.5 | 1.0067 | 0.00789 | -0.0962 | 127.5919
5 | 1.0603 | 0.00856 | -0.096 | 123.8668
6 | 1.167 | 0.00813 | -0.0958 | 143.5424
6.5 | 1.2215 | 0.00851 | -0.0957 | 143.537
7 | 1.2746 | 0.0091 | -0.0954 | 140.0659
7.5 | 1.3256 | 0.00996 | -0.0949 | 133.0924
8 | 1.3744 | 0.01109 | -0.094 | 123.9315
8.5 | 1.4259 | 0.01169 | -0.0935 | 121.976
9 | 1.477 | 0.01225 | -0.0929 | 120.5714
9.5 | 1.527 | 0.0129 | -0.0923 | 118.3721
10 | 1.576 | 0.0136 | -0.0914 | 115.8824
10.5 | 1.6247 | 0.01425 | -0.0906 | 114.014
11 | 1.6718 | 0.01501 | -0.0896 | 111.3791
11.5 | 1.716 | 0.016 | -0.0881 | 107.25
12 | 1.76 | 0.01686 | -0.0867 | 104.3891
12.5 | 1.803 | 0.01771 | -0.0852 | 101.8069
13 | 1.8431 | 0.01868 | -0.0832 | 98.667
13.5 | 1.8795 | 0.01981 | -0.0808 | 94.8763
14 | 1.9087 | 0.02118 | -0.0772 | 90.118
14.5 | 1.9195 | 0.02313 | -0.0708 | 82.9875
15 | 1.9353 | 0.02503 | -0.0661 | 77.3192
15.5 | 1.9505 | 0.02737 | -0.0625 | 71.2642
16 | 1.963 | 0.03029 | -0.0595 | 64.8069
16.5 | 1.9715 | 0.03393 | -0.0571 | 58.1049
17 | 1.9768 | 0.03831 | -0.0555 | 51.6001
17.5 | 1.9753 | 0.04384 | -0.0547 | 45.057
18 | 1.9678 | 0.05036 | -0.0546 | 39.0747
18.5 | 1.9533 | 0.05813 | -0.0552 | 33.6023
19 | 1.9309 | 0.0674 | -0.0567 | 28.6484
19.5 | 1.9026 | 0.07809 | -0.0593 | 24.3642
20 | 1.8653 | 0.09079 | -0.0633 | 20.5452

## 67. Re 4M Mach 0.10 (1)
BIGFOIL.COM POLAR EXPORT
goe269
GOE 269 |  |  |  | Cl Max: | 1.647 | at alpha= | 12 | deg
JavaFoil+Calcfoil stall+Eppler ext transition |  |  |  | L/D Max: | 92.64 | at alpha= | 9 | deg
Re: | 4000000 |  |  | Cd Min: | 0.00971 | at alpha= | -2.5 | deg
Mach: | 0.1 |  |  | Cl=0 at alpha= | -4.7159 | deg
|  |  |  | @ Cl=0.1, Cd= | 0.010244
|  |  |  | @ Cl=0.4, Cd= | 0.011221
|  |  |  | @ Cl=0.6, Cd= | 0.011197
alpha (deg) | Cl | Cd | Cm | Cl/Cd
-18.5 | -0.397 | 0.17017 | -0.037 | -2.334
-18 | -0.412 | 0.16034 | -0.036 | -2.571
-17.5 | -0.427 | 0.14725 | -0.037 | -2.901
-17 | -0.441 | 0.14025 | -0.038 | -3.146
-16.5 | -0.454 | 0.13189 | -0.038 | -3.444
-16 | -0.465 | 0.12354 | -0.037 | -3.766
-15.5 | -0.476 | 0.11737 | -0.038 | -4.053
-15 | -0.484 | 0.11112 | -0.038 | -4.357
-14.5 | -0.49 | 0.10477 | -0.039 | -4.681
-14 | -0.494 | 0.09926 | -0.039 | -4.977
-13.5 | -0.495 | 0.09411 | -0.04 | -5.258
-13 | -0.493 | 0.08966 | -0.04 | -5.493
-12.5 | -0.487 | 0.0843 | -0.041 | -5.778
-12 | -0.471 | 0.07975 | -0.042 | -5.909
-11.5 | -0.453 | 0.0755 | -0.042 | -5.995
-11 | -0.432 | 0.07106 | -0.043 | -6.076
-10.5 | -0.408 | 0.06684 | -0.043 | -6.11
-10 | -0.383 | 0.0628 | -0.045 | -6.102
-9.5 | -0.356 | 0.05929 | -0.045 | -5.999
-9 | -0.326 | 0.05713 | -0.046 | -5.702
-8.5 | -0.294 | 0.05375 | -0.047 | -5.472
-8 | -0.26 | 0.05063 | -0.047 | -5.142
-7.5 | -0.225 | 0.04753 | -0.048 | -4.733
-7 | -0.188 | 0.04571 | -0.049 | -4.107
-6.5 | -0.149 | 0.04331 | -0.049 | -3.441
-6 | -0.109 | 0.04122 | -0.05 | -2.641
-5.5 | -0.067 | 0.03951 | -0.05 | -1.706
-5 | -0.025 | 0.03745 | -0.052 | -0.664
-4.5 | 0.019 | 0.03528 | -0.054 | 0.533
-4 | 0.077 | 0.01024 | -0.086 | 7.494
-3.5 | 0.132 | 0.01025 | -0.086 | 12.837
-3 | 0.187 | 0.00977 | -0.087 | 19.148
-2.5 | 0.243 | 0.00971 | -0.088 | 25.028
-2 | 0.3 | 0.01075 | -0.088 | 27.866
-1.5 | 0.356 | 0.01082 | -0.089 | 32.931
-1 | 0.413 | 0.01134 | -0.089 | 36.446
-0.5 | 0.47 | 0.01135 | -0.09 | 41.463
0 | 0.532 | 0.01106 | -0.091 | 48.065
0.5 | 0.589 | 0.01117 | -0.091 | 52.778
1 | 0.646 | 0.01131 | -0.092 | 57.143
1.5 | 0.703 | 0.01142 | -0.092 | 61.582
2 | 0.76 | 0.01077 | -0.093 | 70.603
2.5 | 0.817 | 0.01188 | -0.094 | 68.804
3 | 0.874 | 0.01136 | -0.094 | 76.964
3.5 | 0.931 | 0.01146 | -0.095 | 81.224
4 | 0.988 | 0.01141 | -0.096 | 86.586
4.5 | 1.044 | 0.014 | -0.096 | 74.57
5 | 1.1 | 0.01444 | -0.097 | 76.148
5.5 | 1.154 | 0.01462 | -0.097 | 78.964
6 | 1.208 | 0.01416 | -0.098 | 85.316
6.5 | 1.261 | 0.01456 | -0.099 | 86.595
7 | 1.313 | 0.01494 | -0.099 | 87.881
7.5 | 1.364 | 0.01544 | -0.1 | 88.359
8 | 1.414 | 0.01637 | -0.1 | 86.337
8.5 | 1.462 | 0.01768 | -0.101 | 82.661
9 | 1.508 | 0.01628 | -0.102 | 92.64
9.5 | 1.553 | 0.01678 | -0.102 | 92.568
10 | 1.584 | 0.01738 | -0.103 | 91.152
10.5 | 1.61 | 0.02068 | -0.103 | 77.863
11 | 1.629 | 0.01873 | -0.104 | 86.962
11.5 | 1.642 | 0.01953 | -0.105 | 84.035
12 | 1.647 | 0.02363 | -0.105 | 69.688
12.5 | 1.608 | 0.02568 | -0.103 | 62.618
13 | 1.588 | 0.02773 | -0.103 | 57.268
13.5 | 1.563 | 0.02976 | -0.103 | 52.533
14 | 1.52 | 0.03415 | -0.102 | 44.521
14.5 | 1.483 | 0.03664 | -0.102 | 40.462
15 | 1.429 | 0.04246 | -0.101 | 33.657
15.5 | 1.365 | 0.05202 | -0.098 | 26.243
16 | 1.315 | 0.05697 | -0.098 | 23.086
16.5 | 1.255 | 0.06604 | -0.096 | 18.997
17 | 1.191 | 0.07684 | -0.094 | 15.503

## 68. Re 4M Mach 0.10 (2)
BIGFOIL.COM POLAR EXPORT
goe269
GOE 269 |  |  |  | Cl Max: | 1.9629 | at alpha= | 17 | deg
XFOIL ncrit=9 |  |  |  | L/D Max: | 143.621 | at alpha= | 6.5 | deg
Re: | 4000000 |  |  | Cd Min: | 0.10393 | at alpha= | 20 | deg
Mach: | 0.1 |  |  | Cl=0 at alpha= | -4.3026 | deg
|  |  |  | @ Cl=0.1, Cd= | 0.0068022
|  |  |  | @ Cl=0.4, Cd= | 0.006113
|  |  |  | @ Cl=0.6, Cd= | 0.0065735
alpha (deg) | Cl | Cd | Cm | Cl/Cd
-10.5 | -0.7085 | 0.01498 | -0.096 | -47.2964
-10 | -0.6535 | 0.01334 | -0.0962 | -48.988
-9.5 | -0.5918 | 0.0124 | -0.0974 | -47.7258
-9 | -0.539 | 0.01213 | -0.096 | -44.4353
-8.5 | -0.4839 | 0.01035 | -0.0962 | -46.7536
-8 | -0.4269 | 0.01 | -0.0958 | -42.69
-7.5 | -0.3696 | 0.00964 | -0.0956 | -38.3402
-7 | -0.3122 | 0.00934 | -0.0954 | -33.4261
-6.5 | -0.2549 | 0.00915 | -0.0952 | -27.8579
-6 | -0.1974 | 0.00891 | -0.0951 | -22.1549
-5.5 | -0.1396 | 0.00865 | -0.095 | -16.1387
-5 | -0.0814 | 0.00786 | -0.0953 | -10.3562
-4.5 | -0.023 | 0.00727 | -0.0954 | -3.1637
-3.5 | 0.0935 | 0.00682 | -0.0955 | 13.7097
-3 | 0.1518 | 0.00666 | -0.0955 | 22.7928
-2.5 | 0.2101 | 0.0065 | -0.0956 | 32.3231
-2 | 0.2684 | 0.00638 | -0.0956 | 42.069
-1.5 | 0.3268 | 0.0062 | -0.0957 | 52.7097
-1 | 0.385 | 0.0061 | -0.0959 | 63.1148
-0.5 | 0.4428 | 0.00615 | -0.0959 | 72
0 | 0.5001 | 0.00634 | -0.096 | 78.8801
0.5 | 0.5575 | 0.00647 | -0.0961 | 86.1669
1 | 0.615 | 0.00661 | -0.0962 | 93.0408
1.5 | 0.6723 | 0.00676 | -0.0963 | 99.4527
2 | 0.7298 | 0.00683 | -0.0964 | 106.8521
2.5 | 0.7871 | 0.00695 | -0.0965 | 113.2518
3 | 0.8442 | 0.00708 | -0.0965 | 119.2373
3.5 | 0.9012 | 0.00722 | -0.0966 | 124.8199
4 | 0.9577 | 0.00746 | -0.0966 | 128.378
4.5 | 1.0128 | 0.00795 | -0.0965 | 127.3962
5 | 1.0668 | 0.00861 | -0.0964 | 123.9024
6 | 1.1745 | 0.00818 | -0.0961 | 143.5819
6.5 | 1.2294 | 0.00856 | -0.0959 | 143.6215
7 | 1.2828 | 0.00918 | -0.0956 | 139.7386
7.5 | 1.3339 | 0.01011 | -0.0949 | 131.9387
8 | 1.3835 | 0.01118 | -0.094 | 123.7478
8.5 | 1.4352 | 0.01182 | -0.0934 | 121.4213
9 | 1.487 | 0.01237 | -0.0928 | 120.2102
9.5 | 1.5372 | 0.01307 | -0.0919 | 117.6129
10 | 1.5868 | 0.01376 | -0.0911 | 115.3198
10.5 | 1.6358 | 0.01445 | -0.0901 | 113.2042
11 | 1.6829 | 0.01527 | -0.0888 | 110.2096
11.5 | 1.7268 | 0.01634 | -0.0871 | 105.6793
12 | 1.7714 | 0.01718 | -0.0856 | 103.1083
12.5 | 1.8139 | 0.0181 | -0.0837 | 100.2155
13 | 1.853 | 0.01918 | -0.0814 | 96.6111
13.5 | 1.887 | 0.02045 | -0.0783 | 92.2738
14 | 1.9075 | 0.02216 | -0.0732 | 86.0785
14.5 | 1.9181 | 0.02419 | -0.067 | 79.2931
15 | 1.9341 | 0.0264 | -0.0629 | 73.2614
15.5 | 1.9477 | 0.0292 | -0.0595 | 66.7021
16 | 1.9574 | 0.03271 | -0.0568 | 59.841
16.5 | 1.9624 | 0.03712 | -0.0549 | 52.8664
17 | 1.9629 | 0.04244 | -0.0539 | 46.2512
17.5 | 1.9556 | 0.04905 | -0.0537 | 39.8695
18 | 1.941 | 0.05685 | -0.0541 | 34.1425
18.5 | 1.9188 | 0.06609 | -0.0556 | 29.0331
19 | 1.8885 | 0.07713 | -0.0583 | 24.4846
19.5 | 1.8521 | 0.08973 | -0.0623 | 20.6408
20 | 1.8077 | 0.10393 | -0.0673 | 17.3934

## 69. Re 4M Mach 0.25 (1)
BIGFOIL.COM POLAR EXPORT
goe269
GOE 269 |  |  |  | Cl Max: | 1.628 | at alpha= | 11 | deg
JavaFoil+Calcfoil stall+Eppler ext transition |  |  |  | L/D Max: | 89.917 | at alpha= | 9.5 | deg
Re: | 4000000 |  |  | Cd Min: | 0.00975 | at alpha= | -2.5 | deg
Mach: | 0.25 |  |  | Cl=0 at alpha= | -4.7159 | deg
|  |  |  | @ Cl=0.1, Cd= | 0.030457
|  |  |  | @ Cl=0.4, Cd= | 0.011118
|  |  |  | @ Cl=0.6, Cd= | 0.011189
alpha (deg) | Cl | Cd | Cm | Cl/Cd
-17.5 | -0.066 | 0.1703 | -0.038 | -0.39
-17 | -0.101 | 0.16994 | -0.038 | -0.597
-16.5 | -0.177 | 0.16189 | -0.038 | -1.095
-16 | -0.226 | 0.14542 | -0.039 | -1.553
-15.5 | -0.268 | 0.13621 | -0.039 | -1.964
-15 | -0.305 | 0.12173 | -0.04 | -2.502
-14.5 | -0.337 | 0.11328 | -0.039 | -2.974
-14 | -0.365 | 0.11205 | -0.038 | -3.254
-13.5 | -0.388 | 0.10369 | -0.038 | -3.741
-13 | -0.406 | 0.09793 | -0.038 | -4.147
-12.5 | -0.419 | 0.09204 | -0.038 | -4.55
-12 | -0.415 | 0.0854 | -0.038 | -4.865
-11.5 | -0.408 | 0.08031 | -0.039 | -5.074
-11 | -0.396 | 0.07559 | -0.041 | -5.245
-10.5 | -0.382 | 0.06949 | -0.043 | -5.494
-10 | -0.363 | 0.06566 | -0.044 | -5.534
-9.5 | -0.342 | 0.06168 | -0.045 | -5.539
-9 | -0.316 | 0.059 | -0.046 | -5.363
-8.5 | -0.288 | 0.05538 | -0.046 | -5.206
-8 | -0.257 | 0.05246 | -0.047 | -4.906
-7.5 | -0.224 | 0.04873 | -0.048 | -4.595
-7 | -0.188 | 0.04647 | -0.049 | -4.047
-6.5 | -0.15 | 0.04414 | -0.05 | -3.398
-6 | -0.11 | 0.0419 | -0.051 | -2.626
-5.5 | -0.068 | 0.04004 | -0.051 | -1.707
-5 | -0.025 | 0.03819 | -0.052 | -0.661
-4.5 | 0.019 | 0.03662 | -0.053 | 0.521
-4 | 0.065 | 0.03392 | -0.056 | 1.911
-3.5 | 0.113 | 0.02917 | -0.063 | 3.886
-3 | 0.192 | 0.01022 | -0.089 | 18.756
-2.5 | 0.249 | 0.00975 | -0.09 | 25.56
-2 | 0.307 | 0.01077 | -0.091 | 28.539
-1.5 | 0.366 | 0.01086 | -0.091 | 33.674
-1 | 0.424 | 0.0113 | -0.092 | 37.553
-0.5 | 0.483 | 0.01144 | -0.092 | 42.248
0 | 0.546 | 0.01107 | -0.093 | 49.34
0.5 | 0.605 | 0.0112 | -0.094 | 54.052
1 | 0.664 | 0.01135 | -0.094 | 58.489
1.5 | 0.723 | 0.01058 | -0.095 | 68.283
2 | 0.781 | 0.01172 | -0.096 | 66.648
2.5 | 0.839 | 0.012 | -0.096 | 69.985
3 | 0.898 | 0.01135 | -0.097 | 79.102
3.5 | 0.956 | 0.01157 | -0.098 | 82.603
4 | 1.014 | 0.01279 | -0.098 | 79.319
4.5 | 1.072 | 0.01427 | -0.099 | 75.151
5 | 1.129 | 0.01467 | -0.1 | 76.939
5.5 | 1.185 | 0.01487 | -0.1 | 79.642
6 | 1.239 | 0.01451 | -0.101 | 85.382
6.5 | 1.293 | 0.01491 | -0.101 | 86.73
7 | 1.345 | 0.01532 | -0.102 | 87.787
7.5 | 1.396 | 0.01593 | -0.103 | 87.635
8 | 1.445 | 0.01695 | -0.103 | 85.301
8.5 | 1.493 | 0.01861 | -0.104 | 80.207
9 | 1.538 | 0.01937 | -0.104 | 79.405
9.5 | 1.58 | 0.01758 | -0.105 | 89.917
10 | 1.605 | 0.02105 | -0.106 | 76.278
10.5 | 1.622 | 0.02195 | -0.106 | 73.889
11 | 1.628 | 0.01998 | -0.107 | 81.506
11.5 | 1.591 | 0.02464 | -0.105 | 64.593
12 | 1.563 | 0.02705 | -0.105 | 57.789
12.5 | 1.525 | 0.02956 | -0.105 | 51.582
13 | 1.471 | 0.03269 | -0.104 | 44.997
13.5 | 1.394 | 0.03894 | -0.102 | 35.801
14 | 1.315 | 0.04504 | -0.101 | 29.188
14.5 | 1.224 | 0.0535 | -0.099 | 22.886
15 | 1.115 | 0.06819 | -0.095 | 16.347
15.5 | 0.975 | 0.10532 | -0.082 | 9.258
16 | 0.889 | 0.10904 | -0.083 | 8.157

## 70. Re 4M Mach 0.25 (2)
BIGFOIL.COM POLAR EXPORT
goe269
GOE 269 |  |  |  | Cl Max: | 1.8864 | at alpha= | 14.5 | deg
XFOIL ncrit=9 |  |  |  | L/D Max: | 144.028 | at alpha= | 6 | deg
Re: | 4000000 |  |  | Cd Min: | 0.25739 | at alpha= | -20 | deg
Mach: | 0.25 |  |  | Cl=0 at alpha= | -4.2586 | deg
|  |  |  | @ Cl=0.1, Cd= | 0.0070152
|  |  |  | @ Cl=0.4, Cd= | 0.0061838
|  |  |  | @ Cl=0.6, Cd= | 0.0066006
alpha (deg) | Cl | Cd | Cm | Cl/Cd
-20 | -0.7381 | 0.25739 | 0.0679 | -2.8676
-19.5 | -0.719 | 0.24997 | 0.0636 | -2.8763
-19 | -0.7005 | 0.24231 | 0.0593 | -2.8909
-18.5 | -0.6822 | 0.23518 | 0.0551 | -2.9008
-18 | -0.6642 | 0.22813 | 0.051 | -2.9115
-17.5 | -0.6477 | 0.22058 | 0.0469 | -2.9363
-16.5 | -0.6148 | 0.20487 | 0.039 | -3.0009
-16 | -0.5962 | 0.19916 | 0.0356 | -2.9936
-15.5 | -0.5783 | 0.19292 | 0.0322 | -2.9976
-15 | -0.5617 | 0.18598 | 0.0288 | -3.0202
-14.5 | -0.5473 | 0.17823 | 0.0254 | -3.0708
-14 | -0.5355 | 0.16967 | 0.0219 | -3.1561
-13.5 | -0.5275 | 0.16002 | 0.0182 | -3.2965
-13 | -0.5113 | 0.15397 | 0.0154 | -3.3208
-12.5 | -0.4961 | 0.14751 | 0.0126 | -3.3632
-12 | -0.4861 | 0.1395 | 0.0094 | -3.4846
-11.5 | -0.4857 | 0.12892 | 0.0053 | -3.7675
-11 | -0.4689 | 0.12326 | 0.0027 | -3.8042
-10.5 | -0.4548 | 0.11688 | -0.0002 | -3.8912
-10 | -0.4519 | 0.10767 | -0.0043 | -4.1971
-9.5 | -0.4423 | 0.10041 | -0.0081 | -4.4049
-9 | -0.4257 | 0.09467 | -0.0113 | -4.4967
-8.5 | -0.4207 | 0.08699 | -0.0156 | -4.8362
-7 | -0.3337 | 0.06263 | -0.0451 | -5.3281
-6.5 | -0.274 | 0.01165 | -0.0994 | -23.5193
-6 | -0.2133 | 0.01059 | -0.0993 | -20.1416
-5.5 | -0.1522 | 0.00976 | -0.0992 | -15.5943
-5 | -0.0909 | 0.00924 | -0.0989 | -9.8377
-4.5 | -0.0296 | 0.00788 | -0.0992 | -3.7563
-4 | 0.0317 | 0.00732 | -0.0991 | 4.3306
-3.5 | 0.0928 | 0.00704 | -0.0989 | 13.1818
-3 | 0.1537 | 0.00683 | -0.0988 | 22.5037
-2.5 | 0.2145 | 0.00662 | -0.0987 | 32.4018
-2 | 0.2752 | 0.00647 | -0.0987 | 42.5348
-1.5 | 0.3357 | 0.00632 | -0.0987 | 53.1171
-1 | 0.3962 | 0.00618 | -0.0987 | 64.11
-0.5 | 0.456 | 0.00624 | -0.0987 | 73.0769
0 | 0.5153 | 0.00645 | -0.0987 | 79.8915
0.5 | 0.5749 | 0.00655 | -0.0988 | 87.771
1 | 0.6344 | 0.00667 | -0.0989 | 95.1124
1.5 | 0.6939 | 0.0068 | -0.0989 | 102.0441
2 | 0.7535 | 0.00688 | -0.0989 | 109.5203
2.5 | 0.8129 | 0.007 | -0.0989 | 116.1286
3 | 0.8722 | 0.00715 | -0.0989 | 121.986
3.5 | 0.9312 | 0.00734 | -0.0989 | 126.8665
4 | 0.9899 | 0.00759 | -0.0988 | 130.4216
4.5 | 1.0466 | 0.00823 | -0.0985 | 127.1689
5 | 1.1029 | 0.00889 | -0.0982 | 124.0607
5.5 | 1.1577 | 0.00806 | -0.0979 | 143.6352
6 | 1.2156 | 0.00844 | -0.0975 | 144.0284
6.5 | 1.273 | 0.0089 | -0.097 | 143.0337
7 | 1.3276 | 0.00975 | -0.0962 | 136.1641
7.5 | 1.3787 | 0.01105 | -0.0948 | 124.7692
8 | 1.4335 | 0.01174 | -0.0938 | 122.1039
8.5 | 1.4881 | 0.01239 | -0.0927 | 120.1049
9 | 1.5416 | 0.01314 | -0.0914 | 117.3212
9.5 | 1.594 | 0.01395 | -0.0899 | 114.2652
10 | 1.6456 | 0.01478 | -0.0882 | 111.3396
10.5 | 1.6944 | 0.01581 | -0.086 | 107.1727
11 | 1.7402 | 0.01701 | -0.0834 | 102.3045
11.5 | 1.7848 | 0.01817 | -0.0806 | 98.2278
12 | 1.8249 | 0.01951 | -0.0771 | 93.5366
12.5 | 1.8574 | 0.02103 | -0.0726 | 88.3214
13 | 1.8684 | 0.02327 | -0.0651 | 80.2922
13.5 | 1.8736 | 0.02652 | -0.059 | 70.6486
14 | 1.8831 | 0.03021 | -0.055 | 62.3337
14.5 | 1.8864 | 0.03506 | -0.0523 | 53.8049
15 | 1.882 | 0.04143 | -0.051 | 45.426
15.5 | 1.8674 | 0.0495 | -0.051 | 37.7253
16 | 1.8426 | 0.05914 | -0.0521 | 31.1566
16.5 | 1.809 | 0.07059 | -0.0547 | 25.6269
17 | 1.7701 | 0.08363 | -0.0588 | 21.1658
17.5 | 1.7243 | 0.09821 | -0.0641 | 17.5573
18 | 1.676 | 0.11355 | -0.0703 | 14.76
18.5 | 1.6279 | 0.12943 | -0.0776 | 12.5775
19 | 1.5822 | 0.14578 | -0.0861 | 10.8533
19.5 | 1.5412 | 0.16208 | -0.0954 | 9.5089

## 71. Re 4M Mach 0.50 (1)
BIGFOIL.COM POLAR EXPORT
goe269
GOE 269 |  |  |  | Cl Max: | 1.548 | at alpha= | 8 | deg
JavaFoil+Calcfoil stall+Eppler ext transition |  |  |  | L/D Max: | 97.731 | at alpha= | 6.5 | deg
Re: | 4000000 |  |  | Cd Min: | 0.01035 | at alpha= | -1 | deg
Mach: | 0.5 |  |  | Cl=0 at alpha= | -4.7222 | deg
|  |  |  | @ Cl=0.1, Cd= | 0.035876
|  |  |  | @ Cl=0.4, Cd= | 0.012057
|  |  |  | @ Cl=0.6, Cd= | 0.011629
alpha (deg) | Cl | Cd | Cm | Cl/Cd
-20 | -0.743 | 0.15839 | -0.047 | -4.691
-19.5 | -0.72 | 0.15351 | -0.047 | -4.692
-19 | -0.697 | 0.14917 | -0.047 | -4.675
-18.5 | -0.674 | 0.14928 | -0.047 | -4.517
-18 | -0.651 | 0.14571 | -0.048 | -4.469
-17.5 | -0.629 | 0.14095 | -0.049 | -4.461
-17 | -0.605 | 0.13474 | -0.049 | -4.493
-16.5 | -0.582 | 0.12835 | -0.049 | -4.532
-16 | -0.558 | 0.12997 | -0.048 | -4.29
-15.5 | -0.534 | 0.12025 | -0.048 | -4.439
-15 | -0.509 | 0.12064 | -0.047 | -4.223
-14.5 | -0.485 | 0.11762 | -0.047 | -4.127
-14 | -0.461 | 0.11201 | -0.047 | -4.12
-13.5 | -0.437 | 0.1096 | -0.047 | -3.99
-13 | -0.413 | 0.10546 | -0.047 | -3.918
-12.5 | -0.389 | 0.09553 | -0.047 | -4.071
-12 | -0.365 | 0.09321 | -0.048 | -3.912
-11.5 | -0.34 | 0.09502 | -0.047 | -3.579
-11 | -0.316 | 0.09254 | -0.047 | -3.411
-10.5 | -0.291 | 0.08923 | -0.048 | -3.262
-10 | -0.266 | 0.07933 | -0.048 | -3.358
-9.5 | -0.242 | 0.08357 | -0.048 | -2.892
-9 | -0.216 | 0.07975 | -0.046 | -2.713
-8.5 | -0.191 | 0.07096 | -0.046 | -2.697
-8 | -0.167 | 0.06152 | -0.049 | -2.71
-7.5 | -0.142 | 0.05488 | -0.051 | -2.586
-7 | -0.117 | 0.05141 | -0.052 | -2.27
-6.5 | -0.091 | 0.04664 | -0.053 | -1.962
-6 | -0.066 | 0.04519 | -0.053 | -1.46
-5.5 | -0.061 | 0.04544 | -0.048 | -1.341
-5 | -0.025 | 0.04152 | -0.054 | -0.6
-4.5 | 0.02 | 0.03874 | -0.056 | 0.509
-4 | 0.068 | 0.03683 | -0.057 | 1.858
-3.5 | 0.12 | 0.03528 | -0.059 | 3.387
-3 | 0.172 | 0.03396 | -0.059 | 5.067
-2.5 | 0.226 | 0.03325 | -0.061 | 6.79
-2 | 0.284 | 0.02924 | -0.069 | 9.706
-1.5 | 0.407 | 0.01102 | -0.102 | 36.902
-1 | 0.473 | 0.01035 | -0.103 | 45.697
-0.5 | 0.539 | 0.01162 | -0.103 | 46.402
0 | 0.61 | 0.01163 | -0.104 | 52.462
0.5 | 0.676 | 0.01146 | -0.105 | 59
1 | 0.742 | 0.01163 | -0.106 | 63.771
1.5 | 0.807 | 0.01198 | -0.106 | 67.394
2 | 0.872 | 0.01219 | -0.107 | 71.546
2.5 | 0.937 | 0.0113 | -0.108 | 82.912
3 | 1.002 | 0.01177 | -0.108 | 85.083
3.5 | 1.066 | 0.01202 | -0.109 | 88.722
4 | 1.131 | 0.01488 | -0.11 | 75.975
4.5 | 1.194 | 0.0154 | -0.111 | 77.534
5 | 1.255 | 0.01584 | -0.111 | 79.228
5.5 | 1.314 | 0.01429 | -0.112 | 91.984
6 | 1.37 | 0.01685 | -0.113 | 81.321
6.5 | 1.423 | 0.01456 | -0.113 | 97.731
7 | 1.471 | 0.01807 | -0.114 | 81.421
7.5 | 1.514 | 0.02038 | -0.115 | 74.279
8 | 1.548 | 0.02169 | -0.115 | 71.374
8.5 | 1.538 | 0.02347 | -0.114 | 65.53
9 | 1.532 | 0.02571 | -0.113 | 59.605
9.5 | 1.497 | 0.02813 | -0.113 | 53.199
10 | 0.796 | 0.07955 | -0.078 | 10.011
10.5 | 0.803 | 0.08608 | -0.055 | 9.334
11 | 0.833 | 0.09132 | -0.062 | 9.123
11.5 | 0.873 | 0.09413 | -0.075 | 9.27
12 | 0.897 | 0.10345 | -0.074 | 8.675
12.5 | 0.921 | 0.10539 | -0.071 | 8.74
13 | 0.943 | 0.12079 | -0.067 | 7.808

## 72. Re 4M Mach 0.50 (2)
BIGFOIL.COM POLAR EXPORT
goe269
GOE 269 |  |  |  | Cl Max: | 1.7338 | at alpha= | 9 | deg
XFOIL ncrit=9 |  |  |  | L/D Max: | 147.081 | at alpha= | 5.5 | deg
Re: | 4000000 |  |  | Cd Min: | 0.27953 | at alpha= | -20 | deg
Mach: | 0.5 |  |  | Cl=0 at alpha= | -3.9804 | deg
|  |  |  | @ Cl=0.1, Cd= | 0.024614
|  |  |  | @ Cl=0.4, Cd= | 0.006831
|  |  |  | @ Cl=0.6, Cd= | 0.0068043
alpha (deg) | Cl | Cd | Cm | Cl/Cd
-20 | -0.7983 | 0.27953 | 0.078 | -2.8559
-19.5 | -0.7747 | 0.27064 | 0.0727 | -2.8625
-19 | -0.7515 | 0.26199 | 0.0675 | -2.8684
-18.5 | -0.7285 | 0.25314 | 0.0624 | -2.8779
-18 | -0.7056 | 0.24471 | 0.0574 | -2.8834
-17.5 | -0.6838 | 0.23669 | 0.0526 | -2.889
-17 | -0.6609 | 0.2294 | 0.048 | -2.881
-16.5 | -0.6381 | 0.2219 | 0.0435 | -2.8756
-15.5 | -0.5962 | 0.20414 | 0.0345 | -2.9205
-15 | -0.5742 | 0.19691 | 0.0304 | -2.9161
-14.5 | -0.5533 | 0.1893 | 0.0265 | -2.9229
-14 | -0.5334 | 0.18125 | 0.0226 | -2.9429
-13.5 | -0.5146 | 0.17311 | 0.0187 | -2.9727
-13 | -0.4979 | 0.16463 | 0.015 | -3.0244
-12.5 | -0.482 | 0.15626 | 0.0113 | -3.0846
-12 | -0.4623 | 0.1497 | 0.0082 | -3.0882
-11.5 | -0.444 | 0.14269 | 0.0051 | -3.1116
-11 | -0.4288 | 0.13498 | 0.0018 | -3.1768
-10.5 | -0.417 | 0.12645 | -0.0017 | -3.2977
-10 | -0.4006 | 0.11956 | -0.0048 | -3.3506
-9.5 | -0.3821 | 0.11327 | -0.0077 | -3.3734
-9 | -0.368 | 0.10652 | -0.0104 | -3.4548
-8.5 | -0.3578 | 0.09867 | -0.014 | -3.6262
-8 | -0.3394 | 0.09281 | -0.017 | -3.6569
-7.5 | -0.3197 | 0.08732 | -0.02 | -3.6612
-7 | -0.309 | 0.0799 | -0.0247 | -3.8673
-6.5 | -0.2836 | 0.07321 | -0.032 | -3.8738
-6 | -0.2441 | 0.06744 | -0.0395 | -3.6195
-5.5 | -0.1999 | 0.05821 | -0.0528 | -3.4341
-5 | -0.1432 | 0.05154 | -0.0633 | -2.7784
-4.5 | -0.0791 | 0.04513 | -0.0732 | -1.7527
-4 | -0.0029 | 0.03556 | -0.0874 | -0.081552
-3.5 | 0.0712 | 0.03002 | -0.0945 | 2.3718
-3 | 0.159 | 0.01354 | -0.1099 | 11.743
-2.5 | 0.2312 | 0.00799 | -0.1128 | 28.9362
-2 | 0.3033 | 0.00724 | -0.1123 | 41.8923
-1.5 | 0.3746 | 0.00686 | -0.1119 | 54.6064
-1 | 0.4446 | 0.00678 | -0.1114 | 65.5752
-0.5 | 0.514 | 0.00675 | -0.1111 | 76.1481
0 | 0.5835 | 0.00679 | -0.1109 | 85.9352
0.5 | 0.6528 | 0.00685 | -0.1106 | 95.2993
1 | 0.722 | 0.00691 | -0.1105 | 104.4863
1.5 | 0.7911 | 0.00704 | -0.1102 | 112.3722
2 | 0.8602 | 0.0072 | -0.11 | 119.4722
2.5 | 0.9295 | 0.00736 | -0.1096 | 126.2908
3 | 0.9988 | 0.00756 | -0.1092 | 132.1164
3.5 | 1.0677 | 0.00788 | -0.1086 | 135.4949
4 | 1.1346 | 0.00852 | -0.1076 | 133.169
4.5 | 1.1999 | 0.00941 | -0.1063 | 127.5133
5 | 1.2689 | 0.00986 | -0.105 | 128.6917
5.5 | 1.3355 | 0.00908 | -0.1035 | 147.0815
6 | 1.4055 | 0.00963 | -0.1017 | 145.9502
6.5 | 1.4681 | 0.01094 | -0.0988 | 134.1956
7 | 1.5286 | 0.0124 | -0.095 | 123.2742
7.5 | 1.5932 | 0.01347 | -0.0912 | 118.2777
8 | 1.655 | 0.01474 | -0.0866 | 112.2795
8.5 | 1.7058 | 0.01667 | -0.0802 | 102.3275
9 | 1.7338 | 0.01941 | -0.071 | 89.3251
9.5 | 1.7302 | 0.02366 | -0.0605 | 73.1276
10 | 1.7156 | 0.03073 | -0.055 | 55.8282
10.5 | 1.689 | 0.04052 | -0.054 | 41.6831
11 | 1.651 | 0.05195 | -0.0551 | 31.7806
11.5 | 1.6078 | 0.06449 | -0.058 | 24.931
12 | 1.5628 | 0.07791 | -0.0622 | 20.059
12.5 | 1.5185 | 0.09177 | -0.0673 | 16.5468
13 | 1.4761 | 0.10594 | -0.0732 | 13.9334
13.5 | 1.4379 | 0.12032 | -0.0798 | 11.9506
14 | 1.4044 | 0.13477 | -0.0871 | 10.4207

## 73. Re 5M Mach 0.00 (1)
BIGFOIL.COM POLAR EXPORT
goe269
GOE 269 |  |  |  | Cl Max: | 1.652 | at alpha= | 12.5 | deg
JavaFoil+Calcfoil stall+Eppler ext transition |  |  |  | L/D Max: | 102.264 | at alpha= | 7.5 | deg
Re: | 5000000 |  |  | Cd Min: | 0.00964 | at alpha= | -3 | deg
Mach: | 0 |  |  | Cl=0 at alpha= | -4.7159 | deg
|  |  |  | @ Cl=0.1, Cd= | 0.010111
|  |  |  | @ Cl=0.4, Cd= | 0.010547
|  |  |  | @ Cl=0.6, Cd= | 0.01089
alpha (deg) | Cl | Cd | Cm | Cl/Cd
-19 | -0.422 | 0.17217 | -0.037 | -2.453
-18.5 | -0.436 | 0.16162 | -0.037 | -2.695
-18 | -0.448 | 0.15377 | -0.037 | -2.916
-17.5 | -0.461 | 0.14307 | -0.038 | -3.223
-17 | -0.473 | 0.13445 | -0.039 | -3.515
-16.5 | -0.483 | 0.12493 | -0.039 | -3.865
-16 | -0.492 | 0.11819 | -0.039 | -4.16
-15.5 | -0.499 | 0.11239 | -0.039 | -4.442
-15 | -0.505 | 0.10718 | -0.04 | -4.711
-14.5 | -0.509 | 0.10122 | -0.04 | -5.024
-14 | -0.51 | 0.09668 | -0.041 | -5.271
-13.5 | -0.508 | 0.09153 | -0.041 | -5.548
-13 | -0.503 | 0.08586 | -0.042 | -5.861
-12.5 | -0.495 | 0.08184 | -0.042 | -6.053
-12 | -0.478 | 0.07735 | -0.043 | -6.181
-11.5 | -0.458 | 0.07332 | -0.043 | -6.249
-11 | -0.436 | 0.0691 | -0.044 | -6.312
-10.5 | -0.412 | 0.0655 | -0.044 | -6.288
-10 | -0.386 | 0.06151 | -0.045 | -6.274
-9.5 | -0.358 | 0.05847 | -0.046 | -6.115
-9 | -0.327 | 0.05577 | -0.046 | -5.864
-8.5 | -0.295 | 0.05235 | -0.047 | -5.631
-8 | -0.261 | 0.04976 | -0.047 | -5.238
-7.5 | -0.225 | 0.04691 | -0.048 | -4.796
-7 | -0.188 | 0.04494 | -0.049 | -4.176
-6.5 | -0.149 | 0.0428 | -0.049 | -3.476
-6 | -0.109 | 0.0408 | -0.05 | -2.662
-5.5 | -0.067 | 0.03874 | -0.051 | -1.738
-5 | -0.025 | 0.03644 | -0.053 | -0.683
-4.5 | 0.019 | 0.03253 | -0.058 | 0.582
-4 | 0.076 | 0.01012 | -0.085 | 7.552
-3.5 | 0.131 | 0.0101 | -0.086 | 12.968
-3 | 0.186 | 0.00964 | -0.087 | 19.321
-2.5 | 0.242 | 0.01053 | -0.087 | 22.974
-2 | 0.298 | 0.01069 | -0.088 | 27.905
-1.5 | 0.355 | 0.01078 | -0.088 | 32.895
-1 | 0.411 | 0.01049 | -0.089 | 39.2
-0.5 | 0.468 | 0.01122 | -0.09 | 41.718
0 | 0.529 | 0.0109 | -0.09 | 48.529
0.5 | 0.586 | 0.01106 | -0.091 | 53.014
1 | 0.643 | 0.01037 | -0.091 | 62.007
1.5 | 0.7 | 0.01141 | -0.092 | 61.326
2 | 0.756 | 0.01154 | -0.093 | 65.544
2.5 | 0.813 | 0.01082 | -0.093 | 75.175
3 | 0.87 | 0.01124 | -0.094 | 77.382
3.5 | 0.926 | 0.01133 | -0.094 | 81.777
4 | 0.983 | 0.01236 | -0.095 | 79.538
4.5 | 1.039 | 0.01375 | -0.096 | 75.556
5 | 1.094 | 0.01403 | -0.096 | 78.008
5.5 | 1.149 | 0.01431 | -0.097 | 80.243
6 | 1.202 | 0.01379 | -0.097 | 87.203
6.5 | 1.255 | 0.01417 | -0.098 | 88.565
7 | 1.307 | 0.01453 | -0.099 | 89.959
7.5 | 1.358 | 0.01328 | -0.099 | 102.264
8 | 1.408 | 0.0159 | -0.1 | 88.511
8.5 | 1.456 | 0.01711 | -0.101 | 85.092
9 | 1.503 | 0.01583 | -0.101 | 94.91
9.5 | 1.548 | 0.01637 | -0.102 | 94.555
10 | 1.58 | 0.01688 | -0.102 | 93.613
10.5 | 1.607 | 0.01753 | -0.103 | 91.628
11 | 1.628 | 0.01814 | -0.104 | 89.73
11.5 | 1.642 | 0.01889 | -0.104 | 86.958
12 | 1.65 | 0.02262 | -0.105 | 72.973
12.5 | 1.652 | 0.0207 | -0.105 | 79.778
13 | 1.608 | 0.02574 | -0.104 | 62.487
13.5 | 1.587 | 0.02765 | -0.103 | 57.395
14 | 1.559 | 0.02989 | -0.103 | 52.161
14.5 | 1.514 | 0.03442 | -0.102 | 43.996
15 | 1.475 | 0.03749 | -0.102 | 39.349
15.5 | 1.416 | 0.04543 | -0.1 | 31.177
16 | 1.372 | 0.04951 | -0.099 | 27.714
16.5 | 1.321 | 0.05587 | -0.098 | 23.638
17 | 1.268 | 0.06242 | -0.098 | 20.318
17.5 | 1.208 | 0.07346 | -0.096 | 16.452

## 74. Re 5M Mach 0.00 (2)
BIGFOIL.COM POLAR EXPORT
goe269
GOE 269 |  |  |  | Cl Max: | 2.0211 | at alpha= | 17.5 | deg
XFOIL ncrit=9 |  |  |  | L/D Max: | 148.137 | at alpha= | 6 | deg
Re: | 5000000 |  |  | Cd Min: | 0.08178 | at alpha= | 20 | deg
Mach: | 0 |  |  | Cl=0 at alpha= | -4.3103 | deg
|  |  |  | @ Cl=0.1, Cd= | 0.0064152
|  |  |  | @ Cl=0.4, Cd= | 0.0059802
|  |  |  | @ Cl=0.6, Cd= | 0.0064113
alpha (deg) | Cl | Cd | Cm | Cl/Cd
-11.5 | -0.8118 | 0.0139 | -0.0951 | -58.4029
-11 | -0.7586 | 0.01198 | -0.0955 | -63.3222
-10.5 | -0.7031 | 0.01116 | -0.0955 | -63.0018
-10 | -0.6431 | 0.01055 | -0.0964 | -60.9573
-9.5 | -0.5911 | 0.01024 | -0.0952 | -57.7246
-9 | -0.5354 | 0.00997 | -0.0949 | -53.7011
-8.5 | -0.4794 | 0.00908 | -0.0949 | -52.7974
-8 | -0.4229 | 0.00861 | -0.0948 | -49.1173
-7.5 | -0.366 | 0.00835 | -0.0947 | -43.8323
-7 | -0.3092 | 0.00816 | -0.0946 | -37.8922
-6.5 | -0.2522 | 0.00809 | -0.0945 | -31.1743
-6 | -0.195 | 0.00785 | -0.0945 | -24.8408
-5.5 | -0.1375 | 0.00766 | -0.0946 | -17.9504
-5 | -0.0798 | 0.00741 | -0.0946 | -10.7692
-4.5 | -0.022 | 0.00705 | -0.0947 | -3.1206
-4 | 0.036 | 0.00661 | -0.0949 | 5.4463
-3.5 | 0.0939 | 0.00643 | -0.095 | 14.6034
-3 | 0.1518 | 0.00629 | -0.095 | 24.1335
-2.5 | 0.2097 | 0.00616 | -0.0951 | 34.0422
-2 | 0.2675 | 0.00606 | -0.0952 | 44.1419
-1.5 | 0.3254 | 0.006 | -0.0953 | 54.2333
-1 | 0.3831 | 0.00593 | -0.0954 | 64.6037
-0.5 | 0.4403 | 0.0061 | -0.0955 | 72.1803
0.5 | 0.5547 | 0.00634 | -0.0958 | 87.4921
1 | 0.6119 | 0.00643 | -0.0959 | 95.1633
1.5 | 0.669 | 0.00655 | -0.096 | 102.1374
2 | 0.7262 | 0.00662 | -0.0961 | 109.6979
2.5 | 0.7832 | 0.00672 | -0.0962 | 116.5476
3 | 0.8399 | 0.00687 | -0.0963 | 122.2562
3.5 | 0.8965 | 0.00702 | -0.0963 | 127.7066
4 | 0.9523 | 0.00733 | -0.0964 | 129.9181
4.5 | 1.0066 | 0.00793 | -0.0963 | 126.9357
5 | 1.0608 | 0.00847 | -0.0962 | 125.242
5.5 | 1.1138 | 0.00755 | -0.0962 | 147.5232
6 | 1.1688 | 0.00789 | -0.0961 | 148.1369
6.5 | 1.2232 | 0.00829 | -0.096 | 147.5513
7 | 1.276 | 0.00894 | -0.0957 | 142.7293
7.5 | 1.3266 | 0.0099 | -0.0951 | 134
8 | 1.3776 | 0.01068 | -0.0945 | 128.9888
8.5 | 1.4294 | 0.01124 | -0.0941 | 127.1708
9 | 1.481 | 0.01176 | -0.0936 | 125.9354
9.5 | 1.5312 | 0.01241 | -0.0929 | 123.3844
10 | 1.5815 | 0.01297 | -0.0923 | 121.9352
10.5 | 1.6305 | 0.01361 | -0.0916 | 119.8016
11 | 1.6774 | 0.01442 | -0.0905 | 116.3245
11.5 | 1.724 | 0.01518 | -0.0894 | 113.5705
12 | 1.7696 | 0.01592 | -0.0882 | 111.1558
12.5 | 1.8135 | 0.01675 | -0.0868 | 108.2687
13 | 1.8545 | 0.01772 | -0.085 | 104.6558
13.5 | 1.8907 | 0.01896 | -0.0825 | 99.7205
14 | 1.9241 | 0.02018 | -0.0796 | 95.3469
14.5 | 1.9529 | 0.02136 | -0.0759 | 91.4279
15 | 1.9697 | 0.02282 | -0.0704 | 86.3146
15.5 | 1.9854 | 0.02473 | -0.0659 | 80.2831
16 | 1.9995 | 0.02717 | -0.0622 | 73.5922
16.5 | 2.0107 | 0.0302 | -0.0592 | 66.5795
17 | 2.0185 | 0.03389 | -0.0568 | 59.5603
17.5 | 2.0211 | 0.03854 | -0.0552 | 52.4416
18 | 2.0177 | 0.04425 | -0.0544 | 45.5977
18.5 | 2.0068 | 0.05117 | -0.0543 | 39.2183
19 | 1.9865 | 0.05968 | -0.0551 | 33.2859
19.5 | 1.9579 | 0.06987 | -0.0569 | 28.022
20 | 1.9219 | 0.08178 | -0.0601 | 23.5009

## 75. Re 5M Mach 0.10 (1)
BIGFOIL.COM POLAR EXPORT
goe269
GOE 269 |  |  |  | Cl Max: | 1.647 | at alpha= | 12 | deg
JavaFoil+Calcfoil stall+Eppler ext transition |  |  |  | L/D Max: | 102.801 | at alpha= | 7.5 | deg
Re: | 5000000 |  |  | Cd Min: | 0.00959 | at alpha= | -3 | deg
Mach: | 0.1 |  |  | Cl=0 at alpha= | -4.7159 | deg
|  |  |  | @ Cl=0.1, Cd= | 0.010112
|  |  |  | @ Cl=0.4, Cd= | 0.010557
|  |  |  | @ Cl=0.6, Cd= | 0.010925
alpha (deg) | Cl | Cd | Cm | Cl/Cd
-18.5 | -0.397 | 0.16432 | -0.037 | -2.418
-18 | -0.412 | 0.15858 | -0.037 | -2.6
-17.5 | -0.427 | 0.14863 | -0.038 | -2.876
-17 | -0.442 | 0.13872 | -0.038 | -3.183
-16.5 | -0.455 | 0.12989 | -0.039 | -3.501
-16 | -0.466 | 0.12022 | -0.039 | -3.88
-15.5 | -0.476 | 0.1148 | -0.039 | -4.15
-15 | -0.485 | 0.10849 | -0.039 | -4.469
-14.5 | -0.491 | 0.1032 | -0.04 | -4.759
-14 | -0.495 | 0.09781 | -0.041 | -5.059
-13.5 | -0.496 | 0.09266 | -0.041 | -5.35
-13 | -0.493 | 0.08769 | -0.042 | -5.627
-12.5 | -0.488 | 0.08229 | -0.042 | -5.925
-12 | -0.472 | 0.07846 | -0.043 | -6.014
-11.5 | -0.453 | 0.0742 | -0.043 | -6.107
-11 | -0.432 | 0.06959 | -0.044 | -6.21
-10.5 | -0.409 | 0.06602 | -0.044 | -6.193
-10 | -0.384 | 0.06182 | -0.045 | -6.205
-9.5 | -0.356 | 0.0588 | -0.046 | -6.055
-9 | -0.326 | 0.05601 | -0.046 | -5.823
-8.5 | -0.294 | 0.05299 | -0.047 | -5.554
-8 | -0.261 | 0.0499 | -0.047 | -5.22
-7.5 | -0.225 | 0.04707 | -0.048 | -4.782
-7 | -0.188 | 0.04507 | -0.049 | -4.169
-6.5 | -0.149 | 0.04291 | -0.05 | -3.475
-6 | -0.109 | 0.04088 | -0.05 | -2.664
-5.5 | -0.067 | 0.03908 | -0.051 | -1.726
-5 | -0.025 | 0.03641 | -0.054 | -0.686
-4.5 | 0.019 | 0.03444 | -0.055 | 0.547
-4 | 0.077 | 0.0101 | -0.086 | 7.595
-3.5 | 0.132 | 0.01013 | -0.087 | 12.993
-3 | 0.187 | 0.00959 | -0.087 | 19.496
-2.5 | 0.243 | 0.01056 | -0.088 | 23.025
-2 | 0.3 | 0.01065 | -0.088 | 28.125
-1.5 | 0.356 | 0.01075 | -0.089 | 33.14
-1 | 0.413 | 0.0105 | -0.089 | 39.348
-0.5 | 0.47 | 0.0112 | -0.09 | 42.019
0 | 0.532 | 0.01091 | -0.091 | 48.717
0.5 | 0.589 | 0.01107 | -0.091 | 53.226
1 | 0.646 | 0.01032 | -0.092 | 62.654
1.5 | 0.703 | 0.01137 | -0.092 | 61.87
2 | 0.76 | 0.01157 | -0.093 | 65.722
2.5 | 0.817 | 0.01079 | -0.094 | 75.707
3 | 0.874 | 0.01116 | -0.094 | 78.325
3.5 | 0.931 | 0.01134 | -0.095 | 82.07
4 | 0.988 | 0.01236 | -0.096 | 79.913
4.5 | 1.044 | 0.0138 | -0.096 | 75.654
5 | 1.1 | 0.01407 | -0.097 | 78.119
5.5 | 1.154 | 0.01432 | -0.097 | 80.619
6 | 1.208 | 0.01384 | -0.098 | 87.281
6.5 | 1.261 | 0.01419 | -0.099 | 88.872
7 | 1.313 | 0.01459 | -0.099 | 90.011
7.5 | 1.364 | 0.01327 | -0.1 | 102.801
8 | 1.414 | 0.01622 | -0.1 | 87.14
8.5 | 1.462 | 0.01722 | -0.101 | 84.865
9 | 1.508 | 0.01582 | -0.102 | 95.37
9.5 | 1.553 | 0.01641 | -0.102 | 94.639
10 | 1.584 | 0.0169 | -0.103 | 93.727
10.5 | 1.61 | 0.01758 | -0.103 | 91.58
11 | 1.629 | 0.01821 | -0.104 | 89.476
11.5 | 1.642 | 0.01898 | -0.105 | 86.486
12 | 1.647 | 0.02298 | -0.105 | 71.677
12.5 | 1.612 | 0.02464 | -0.104 | 65.417
13 | 1.593 | 0.02655 | -0.104 | 60.006
13.5 | 1.569 | 0.02844 | -0.104 | 55.173
14 | 1.529 | 0.03217 | -0.103 | 47.531
14.5 | 1.491 | 0.03441 | -0.103 | 43.337
15 | 1.437 | 0.03979 | -0.101 | 36.112
15.5 | 1.372 | 0.04891 | -0.099 | 28.053
16 | 1.323 | 0.0534 | -0.099 | 24.765
16.5 | 1.264 | 0.06098 | -0.098 | 20.727
17 | 1.204 | 0.06972 | -0.096 | 17.265

## 76. Re 5M Mach 0.10 (2)
BIGFOIL.COM POLAR EXPORT
goe269
GOE 269 |  |  |  | Cl Max: | 2.0087 | at alpha= | 17 | deg
XFOIL ncrit=9 |  |  |  | L/D Max: | 141.889 | at alpha= | 7 | deg
Re: | 5000000 |  |  | Cd Min: | 0.09561 | at alpha= | 20 | deg
Mach: | 0.1 |  |  | Cl=0 at alpha= | -4.3024 | deg
|  |  |  | @ Cl=0.1, Cd= | 0.006444
|  |  |  | @ Cl=0.4, Cd= | 0.0059913
|  |  |  | @ Cl=0.6, Cd= | 0.0064133
alpha (deg) | Cl | Cd | Cm | Cl/Cd
-11 | -0.7676 | 0.01383 | -0.0969 | -55.5025
-10.5 | -0.7129 | 0.01196 | -0.0972 | -59.607
-10 | -0.6518 | 0.01115 | -0.098 | -58.4574
-9.5 | -0.5992 | 0.01071 | -0.0967 | -55.9477
-9 | -0.5426 | 0.01034 | -0.0962 | -52.4758
-8.5 | -0.4857 | 0.00963 | -0.0961 | -50.4361
-8 | -0.4285 | 0.00885 | -0.096 | -48.4181
-7.5 | -0.3709 | 0.00856 | -0.0958 | -43.3294
-7 | -0.3133 | 0.00835 | -0.0956 | -37.521
-6.5 | -0.2557 | 0.00826 | -0.0954 | -30.9564
-6 | -0.1978 | 0.00799 | -0.0954 | -24.7559
-5.5 | -0.1397 | 0.00776 | -0.0953 | -18.0026
-5 | -0.0814 | 0.00749 | -0.0953 | -10.8678
-4.5 | -0.0231 | 0.00725 | -0.0954 | -3.1862
-3.5 | 0.0938 | 0.00646 | -0.0956 | 14.5201
-3 | 0.1521 | 0.00631 | -0.0956 | 24.1046
-2.5 | 0.2105 | 0.00618 | -0.0957 | 34.0615
-2 | 0.2688 | 0.00607 | -0.0958 | 44.2834
-1.5 | 0.327 | 0.00601 | -0.0958 | 54.4093
-1 | 0.3852 | 0.00595 | -0.0959 | 64.7395
-0.5 | 0.4426 | 0.00611 | -0.096 | 72.4386
0 | 0.5002 | 0.00627 | -0.0961 | 79.7767
0.5 | 0.5578 | 0.00634 | -0.0962 | 87.9811
1 | 0.6154 | 0.00644 | -0.0964 | 95.559
1.5 | 0.6729 | 0.00656 | -0.0964 | 102.5762
2 | 0.7304 | 0.00664 | -0.0965 | 110
2.5 | 0.7878 | 0.00674 | -0.0966 | 116.8843
3 | 0.845 | 0.00688 | -0.0967 | 122.8198
3.5 | 0.9019 | 0.00703 | -0.0968 | 128.293
4 | 0.958 | 0.00736 | -0.0968 | 130.163
4.5 | 1.0127 | 0.00797 | -0.0967 | 127.064
5 | 1.0674 | 0.00851 | -0.0965 | 125.4289
7 | 1.2841 | 0.00905 | -0.0959 | 141.8895
7.5 | 1.3343 | 0.01014 | -0.0951 | 131.5878
8 | 1.3867 | 0.01077 | -0.0945 | 128.7558
8.5 | 1.4391 | 0.01132 | -0.094 | 127.129
9 | 1.491 | 0.01188 | -0.0934 | 125.5051
9.5 | 1.5418 | 0.01253 | -0.0927 | 123.0487
10 | 1.5925 | 0.01312 | -0.092 | 121.3796
10.5 | 1.6417 | 0.01381 | -0.091 | 118.8776
11 | 1.6886 | 0.0147 | -0.0897 | 114.8707
11.5 | 1.736 | 0.01542 | -0.0885 | 112.5811
12 | 1.7817 | 0.01622 | -0.0871 | 109.8459
12.5 | 1.8251 | 0.01712 | -0.0854 | 106.6063
13 | 1.8649 | 0.01823 | -0.0832 | 102.2984
13.5 | 1.8992 | 0.01961 | -0.0801 | 96.8485
14 | 1.9318 | 0.02077 | -0.0768 | 93.0091
14.5 | 1.9535 | 0.02213 | -0.0718 | 88.2738
15 | 1.9693 | 0.02392 | -0.0665 | 82.3286
15.5 | 1.9841 | 0.02624 | -0.0624 | 75.6136
16 | 1.9963 | 0.02916 | -0.059 | 68.4602
16.5 | 2.0046 | 0.0328 | -0.0563 | 61.1159
17 | 2.0087 | 0.03732 | -0.0545 | 53.8237
17.5 | 2.0058 | 0.04301 | -0.0535 | 46.6357
18 | 1.9945 | 0.05004 | -0.0533 | 39.8581
18.5 | 1.974 | 0.05863 | -0.054 | 33.6688
19 | 1.9427 | 0.06922 | -0.0559 | 28.0656
19.5 | 1.9025 | 0.08184 | -0.0593 | 23.2466
20 | 1.8591 | 0.09561 | -0.0639 | 19.4446

## 77. Re 5M Mach 0.25 (1)
BIGFOIL.COM POLAR EXPORT
goe269
GOE 269 |  |  |  | Cl Max: | 1.628 | at alpha= | 11 | deg
JavaFoil+Calcfoil stall+Eppler ext transition |  |  |  | L/D Max: | 92.426 | at alpha= | 9.5 | deg
Re: | 5000000 |  |  | Cd Min: | 0.01005 | at alpha= | -3.5 | deg
Mach: | 0.25 |  |  | Cl=0 at alpha= | -4.7159 | deg
|  |  |  | @ Cl=0.1, Cd= | 0.021425
|  |  |  | @ Cl=0.4, Cd= | 0.010638
|  |  |  | @ Cl=0.6, Cd= | 0.011044
alpha (deg) | Cl | Cd | Cm | Cl/Cd
-17.5 | -0.066 | 0.17116 | -0.039 | -0.388
-17 | -0.101 | 0.16519 | -0.038 | -0.614
-16.5 | -0.177 | 0.15626 | -0.038 | -1.135
-16 | -0.226 | 0.14497 | -0.039 | -1.559
-15.5 | -0.268 | 0.13272 | -0.039 | -2.016
-15 | -0.305 | 0.12181 | -0.04 | -2.501
-14.5 | -0.337 | 0.11272 | -0.04 | -2.993
-14 | -0.365 | 0.10486 | -0.039 | -3.482
-13.5 | -0.388 | 0.09974 | -0.039 | -3.893
-13 | -0.406 | 0.09539 | -0.038 | -4.258
-12.5 | -0.419 | 0.08937 | -0.039 | -4.69
-12 | -0.416 | 0.08434 | -0.04 | -4.934
-11.5 | -0.408 | 0.07844 | -0.041 | -5.207
-11 | -0.397 | 0.07409 | -0.043 | -5.36
-10.5 | -0.382 | 0.06877 | -0.044 | -5.56
-10 | -0.364 | 0.06454 | -0.045 | -5.636
-9.5 | -0.342 | 0.06119 | -0.046 | -5.587
-9 | -0.317 | 0.0579 | -0.046 | -5.47
-8.5 | -0.289 | 0.05466 | -0.047 | -5.281
-8 | -0.258 | 0.05189 | -0.048 | -4.964
-7.5 | -0.224 | 0.04821 | -0.049 | -4.649
-7 | -0.188 | 0.04597 | -0.05 | -4.094
-6.5 | -0.15 | 0.04366 | -0.05 | -3.437
-6 | -0.11 | 0.0416 | -0.051 | -2.646
-5.5 | -0.068 | 0.03964 | -0.052 | -1.725
-5 | -0.025 | 0.0379 | -0.052 | -0.667
-4.5 | 0.019 | 0.03548 | -0.055 | 0.54
-4 | 0.065 | 0.0328 | -0.058 | 1.985
-3.5 | 0.135 | 0.01005 | -0.089 | 13.392
-3 | 0.192 | 0.01008 | -0.089 | 19.021
-2.5 | 0.249 | 0.01056 | -0.09 | 23.596
-2 | 0.307 | 0.01066 | -0.091 | 28.843
-1.5 | 0.366 | 0.01079 | -0.091 | 33.901
-1 | 0.424 | 0.01053 | -0.092 | 40.289
-0.5 | 0.483 | 0.01123 | -0.093 | 43.029
0 | 0.546 | 0.01098 | -0.093 | 49.737
0.5 | 0.605 | 0.01105 | -0.094 | 54.786
1 | 0.664 | 0.01129 | -0.094 | 58.838
1.5 | 0.723 | 0.01145 | -0.095 | 63.123
2 | 0.781 | 0.01159 | -0.096 | 67.39
2.5 | 0.839 | 0.01078 | -0.096 | 77.839
3 | 0.898 | 0.01125 | -0.097 | 79.803
3.5 | 0.956 | 0.01135 | -0.098 | 84.259
4 | 1.014 | 0.01246 | -0.098 | 81.41
4.5 | 1.072 | 0.01394 | -0.099 | 76.911
5 | 1.129 | 0.01425 | -0.1 | 79.236
5.5 | 1.185 | 0.01457 | -0.1 | 81.31
6 | 1.239 | 0.01415 | -0.101 | 87.582
6.5 | 1.293 | 0.01456 | -0.101 | 88.813
7 | 1.345 | 0.01496 | -0.102 | 89.945
7.5 | 1.396 | 0.01583 | -0.103 | 88.207
8 | 1.445 | 0.01728 | -0.103 | 83.666
8.5 | 1.493 | 0.01809 | -0.104 | 82.503
9 | 1.538 | 0.0188 | -0.104 | 81.809
9.5 | 1.58 | 0.0171 | -0.105 | 92.426
10 | 1.605 | 0.02037 | -0.106 | 78.821
10.5 | 1.622 | 0.01855 | -0.106 | 87.414
11 | 1.628 | 0.01931 | -0.107 | 84.317
11.5 | 1.624 | 0.02357 | -0.108 | 68.907
12 | 1.571 | 0.02553 | -0.106 | 61.524
12.5 | 1.529 | 0.02823 | -0.105 | 54.17
13 | 1.479 | 0.03095 | -0.105 | 47.774
13.5 | 1.402 | 0.0366 | -0.103 | 38.31
14 | 1.323 | 0.04214 | -0.102 | 31.384
14.5 | 1.231 | 0.05024 | -0.1 | 24.504
15 | 1.128 | 0.0616 | -0.097 | 18.314
15.5 | 0.986 | 0.09738 | -0.085 | 10.123
16 | 0.899 | 0.10067 | -0.086 | 8.926

## 78. Re 5M Mach 0.25 (2)
BIGFOIL.COM POLAR EXPORT
goe269
GOE 269 |  |  |  | Cl Max: | 1.9358 | at alpha= | 15 | deg
XFOIL ncrit=9 |  |  |  | L/D Max: | 150 | at alpha= | 6 | deg
Re: | 5000000 |  |  | Cd Min: | 0.25509 | at alpha= | -20 | deg
Mach: | 0.25 |  |  | Cl=0 at alpha= | -4.2594 | deg
|  |  |  | @ Cl=0.1, Cd= | 0.0066085
|  |  |  | @ Cl=0.4, Cd= | 0.0060412
|  |  |  | @ Cl=0.6, Cd= | 0.0064314
alpha (deg) | Cl | Cd | Cm | Cl/Cd
-20 | -0.7394 | 0.25509 | 0.0678 | -2.8986
-19.5 | -0.7204 | 0.24923 | 0.0635 | -2.8905
-19 | -0.7014 | 0.24315 | 0.0594 | -2.8846
-18.5 | -0.6826 | 0.23555 | 0.0553 | -2.8979
-18 | -0.6645 | 0.2285 | 0.0512 | -2.9081
-17.5 | -0.6472 | 0.22121 | 0.0471 | -2.9257
-17 | -0.6298 | 0.21408 | 0.0432 | -2.9419
-16.5 | -0.6145 | 0.20548 | 0.0392 | -2.9906
-16 | -0.6001 | 0.19711 | 0.0354 | -3.0445
-15.5 | -0.5823 | 0.19083 | 0.032 | -3.0514
-15 | -0.5654 | 0.18423 | 0.0286 | -3.069
-14.5 | -0.5522 | 0.17618 | 0.0251 | -3.1343
-14 | -0.5402 | 0.16789 | 0.0217 | -3.2176
-13.5 | -0.5298 | 0.15936 | 0.0183 | -3.3245
-13 | -0.521 | 0.15078 | 0.0148 | -3.4554
-12.5 | -0.5082 | 0.14375 | 0.0118 | -3.5353
-12 | -0.5009 | 0.13513 | 0.0082 | -3.7068
-11.5 | -0.4964 | 0.12611 | 0.0044 | -3.9362
-11 | -0.4823 | 0.11982 | 0.0015 | -4.0252
-10.5 | -0.4719 | 0.11263 | -0.0018 | -4.1898
-10 | -0.4732 | 0.10279 | -0.0068 | -4.6036
-9.5 | -0.4585 | 0.09682 | -0.0099 | -4.7356
-9 | -0.4455 | 0.09098 | -0.013 | -4.8967
-8.5 | -0.4352 | 0.08458 | -0.017 | -5.1454
-8 | -0.4147 | 0.07493 | -0.0287 | -5.5345
-7.5 | -0.3986 | 0.01079 | -0.1015 | -36.9416
-7 | -0.3373 | 0.01003 | -0.1009 | -33.6291
-6.5 | -0.2757 | 0.00969 | -0.1004 | -28.452
-6 | -0.2141 | 0.00912 | -0.1 | -23.4759
-5.5 | -0.1525 | 0.00853 | -0.0997 | -17.8781
-5 | -0.091 | 0.00808 | -0.0994 | -11.2624
-4.5 | -0.0295 | 0.00766 | -0.0992 | -3.8512
-4 | 0.0318 | 0.00708 | -0.0991 | 4.4915
-3.5 | 0.0931 | 0.00663 | -0.0991 | 14.0422
-3 | 0.1541 | 0.00644 | -0.0989 | 23.9286
-2.5 | 0.2149 | 0.00627 | -0.0988 | 34.2743
-2 | 0.2756 | 0.00614 | -0.0988 | 44.886
-1.5 | 0.3361 | 0.00607 | -0.0988 | 55.3707
-1 | 0.3963 | 0.00603 | -0.0988 | 65.7214
-0.5 | 0.4558 | 0.00621 | -0.0988 | 73.3977
0 | 0.5155 | 0.00633 | -0.0989 | 81.4376
0.5 | 0.5753 | 0.00639 | -0.0989 | 90.0313
1 | 0.6349 | 0.00649 | -0.099 | 97.8274
1.5 | 0.6945 | 0.00659 | -0.0991 | 105.3869
2 | 0.7542 | 0.00668 | -0.0991 | 112.9042
2.5 | 0.8137 | 0.00679 | -0.0991 | 119.838
3 | 0.873 | 0.00694 | -0.0991 | 125.7925
3.5 | 0.932 | 0.00715 | -0.0991 | 130.3497
4 | 0.9903 | 0.0075 | -0.099 | 132.04
4.5 | 1.0465 | 0.00825 | -0.0987 | 126.8485
5 | 1.104 | 0.0087 | -0.0984 | 126.8966
5.5 | 1.1599 | 0.00776 | -0.0982 | 149.4716
6 | 1.218 | 0.00812 | -0.0979 | 150
6.5 | 1.2752 | 0.00861 | -0.0975 | 148.1069
7 | 1.3295 | 0.00954 | -0.0966 | 139.3606
7.5 | 1.382 | 0.01067 | -0.0953 | 129.522
8 | 1.4374 | 0.0113 | -0.0944 | 127.2035
8.5 | 1.4927 | 0.01189 | -0.0934 | 125.5425
9 | 1.5465 | 0.01262 | -0.0921 | 122.5436
9.5 | 1.6004 | 0.01329 | -0.0908 | 120.4214
10 | 1.6525 | 0.0141 | -0.0892 | 117.1986
10.5 | 1.7022 | 0.0151 | -0.0871 | 112.7285
11 | 1.7516 | 0.01601 | -0.085 | 109.4066
11.5 | 1.7983 | 0.01707 | -0.0825 | 105.3486
12 | 1.841 | 0.01832 | -0.0793 | 100.4913
12.5 | 1.8731 | 0.0201 | -0.0747 | 93.1891
13 | 1.899 | 0.02167 | -0.069 | 87.6327
13.5 | 1.9135 | 0.02379 | -0.0625 | 80.433
14 | 1.9255 | 0.02678 | -0.0574 | 71.9007
14.5 | 1.9336 | 0.03068 | -0.0536 | 63.0248
15 | 1.9358 | 0.03574 | -0.051 | 54.1634
15.5 | 1.9302 | 0.04227 | -0.0498 | 45.6636
16 | 1.9159 | 0.05027 | -0.0498 | 38.1122
16.5 | 1.8902 | 0.05997 | -0.0509 | 31.5191
17 | 1.8571 | 0.07129 | -0.0534 | 26.0499
17.5 | 1.8156 | 0.08456 | -0.0576 | 21.4711
18 | 1.7684 | 0.09916 | -0.0629 | 17.8338
18.5 | 1.7191 | 0.11447 | -0.0692 | 15.0179
19 | 1.6684 | 0.13056 | -0.0767 | 12.7788
19.5 | 1.6213 | 0.14688 | -0.0853 | 11.0383
20 | 1.5769 | 0.1636 | -0.0951 | 9.6388

## 79. Re 5M Mach 0.50 (1)
BIGFOIL.COM POLAR EXPORT
goe269
GOE 269 |  |  |  | Cl Max: | 1.57 | at alpha= | 8.5 | deg
JavaFoil+Calcfoil stall+Eppler ext transition |  |  |  | L/D Max: | 99.895 | at alpha= | 6.5 | deg
Re: | 5000000 |  |  | Cd Min: | 0.01015 | at alpha= | -1.5 | deg
Mach: | 0.5 |  |  | Cl=0 at alpha= | -4.7222 | deg
|  |  |  | @ Cl=0.1, Cd= | 0.035532
|  |  |  | @ Cl=0.4, Cd= | 0.011202
|  |  |  | @ Cl=0.6, Cd= | 0.010722
alpha (deg) | Cl | Cd | Cm | Cl/Cd
-20 | -0.743 | 0.1544 | -0.047 | -4.814
-19.5 | -0.721 | 0.14978 | -0.047 | -4.811
-19 | -0.698 | 0.14552 | -0.048 | -4.795
-18.5 | -0.675 | 0.14911 | -0.048 | -4.524
-18 | -0.651 | 0.14194 | -0.048 | -4.589
-17.5 | -0.629 | 0.13955 | -0.049 | -4.507
-17 | -0.605 | 0.13265 | -0.049 | -4.565
-16.5 | -0.582 | 0.12752 | -0.049 | -4.563
-16 | -0.558 | 0.12741 | -0.048 | -4.378
-15.5 | -0.534 | 0.1161 | -0.048 | -4.6
-15 | -0.51 | 0.11993 | -0.048 | -4.25
-14.5 | -0.486 | 0.11504 | -0.048 | -4.222
-14 | -0.462 | 0.11036 | -0.047 | -4.183
-13.5 | -0.437 | 0.10673 | -0.047 | -4.099
-13 | -0.413 | 0.10302 | -0.047 | -4.012
-12.5 | -0.389 | 0.09234 | -0.048 | -4.214
-12 | -0.365 | 0.09058 | -0.048 | -4.027
-11.5 | -0.34 | 0.09154 | -0.048 | -3.716
-11 | -0.316 | 0.09054 | -0.048 | -3.487
-10.5 | -0.291 | 0.08709 | -0.048 | -3.343
-10 | -0.267 | 0.07724 | -0.048 | -3.45
-9.5 | -0.242 | 0.0819 | -0.049 | -2.952
-9 | -0.217 | 0.07604 | -0.047 | -2.848
-8.5 | -0.192 | 0.06944 | -0.047 | -2.759
-8 | -0.167 | 0.06061 | -0.049 | -2.753
-7.5 | -0.142 | 0.05405 | -0.051 | -2.627
-7 | -0.117 | 0.05085 | -0.052 | -2.296
-6.5 | -0.092 | 0.04596 | -0.054 | -1.992
-6 | -0.066 | 0.04467 | -0.054 | -1.478
-5.5 | -0.061 | 0.04477 | -0.05 | -1.363
-5 | -0.025 | 0.04095 | -0.054 | -0.609
-4.5 | 0.02 | 0.03842 | -0.056 | 0.513
-4 | 0.068 | 0.03648 | -0.058 | 1.876
-3.5 | 0.12 | 0.03494 | -0.059 | 3.422
-3 | 0.172 | 0.03366 | -0.06 | 5.114
-2.5 | 0.227 | 0.03169 | -0.063 | 7.155
-2 | 0.285 | 0.02848 | -0.07 | 10.003
-1.5 | 0.407 | 0.01015 | -0.102 | 40.056
-1 | 0.473 | 0.01104 | -0.103 | 42.822
-0.5 | 0.539 | 0.01147 | -0.103 | 47.019
0 | 0.61 | 0.0106 | -0.104 | 57.569
0.5 | 0.676 | 0.01134 | -0.105 | 59.652
1 | 0.742 | 0.01161 | -0.106 | 63.882
1.5 | 0.807 | 0.0118 | -0.106 | 68.397
2 | 0.872 | 0.01097 | -0.107 | 79.534
2.5 | 0.937 | 0.01115 | -0.108 | 84.027
3 | 1.002 | 0.01161 | -0.108 | 86.288
3.5 | 1.066 | 0.01179 | -0.109 | 90.429
4 | 1.131 | 0.01454 | -0.11 | 77.757
4.5 | 1.194 | 0.01506 | -0.111 | 79.293
5 | 1.255 | 0.01546 | -0.111 | 81.208
5.5 | 1.314 | 0.01595 | -0.112 | 82.403
6 | 1.37 | 0.01662 | -0.113 | 82.454
6.5 | 1.423 | 0.01425 | -0.113 | 99.895
7 | 1.471 | 0.01785 | -0.114 | 82.434
7.5 | 1.514 | 0.01977 | -0.115 | 76.553
8 | 1.548 | 0.02107 | -0.115 | 73.452
8.5 | 1.57 | 0.02243 | -0.116 | 70.009
9 | 1.536 | 0.02476 | -0.114 | 62.034
9.5 | 1.5 | 0.02716 | -0.114 | 55.243
10 | 0.806 | 0.0737 | -0.083 | 10.941
10.5 | 0.804 | 0.08365 | -0.056 | 9.608
11 | 0.841 | 0.08835 | -0.071 | 9.513
11.5 | 0.879 | 0.08971 | -0.08 | 9.802
12 | 0.899 | 0.1022 | -0.075 | 8.791
12.5 | 0.925 | 0.10262 | -0.074 | 9.01
13 | 0.944 | 0.11677 | -0.068 | 8.085
13.5 | 0.991 | 0.10789 | -0.082 | 9.182

## 80. Re 5M Mach 0.50 (2)
BIGFOIL.COM POLAR EXPORT
goe269
GOE 269 |  |  |  | Cl Max: | 1.7531 | at alpha= | 9 | deg
XFOIL ncrit=9 |  |  |  | L/D Max: | 151.69 | at alpha= | 6 | deg
Re: | 5000000 |  |  | Cd Min: | 0.27755 | at alpha= | -20 | deg
Mach: | 0.5 |  |  | Cl=0 at alpha= | -4.0049 | deg
|  |  |  | @ Cl=0.1, Cd= | 0.021511
|  |  |  | @ Cl=0.4, Cd= | 0.0065553
|  |  |  | @ Cl=0.6, Cd= | 0.006596
alpha (deg) | Cl | Cd | Cm | Cl/Cd
-20 | -0.7989 | 0.27755 | 0.0778 | -2.8784
-19.5 | -0.7757 | 0.26965 | 0.0726 | -2.8767
-19 | -0.7525 | 0.26178 | 0.0675 | -2.8746
-18.5 | -0.7292 | 0.25422 | 0.0626 | -2.8684
-18 | -0.706 | 0.24507 | 0.0576 | -2.8808
-17.5 | -0.6834 | 0.23683 | 0.0528 | -2.8856
-17 | -0.6614 | 0.22905 | 0.0481 | -2.8876
-16.5 | -0.6393 | 0.22096 | 0.0435 | -2.8933
-16 | -0.6176 | 0.21255 | 0.039 | -2.9057
-15.5 | -0.597 | 0.20381 | 0.0346 | -2.9292
-15 | -0.5773 | 0.19518 | 0.0303 | -2.9578
-14.5 | -0.5554 | 0.18831 | 0.0264 | -2.9494
-14 | -0.5348 | 0.18076 | 0.0226 | -2.9586
-13.5 | -0.5157 | 0.17288 | 0.0188 | -2.983
-13 | -0.4981 | 0.16484 | 0.0152 | -3.0217
-12.5 | -0.4833 | 0.15596 | 0.0114 | -3.0989
-12 | -0.4676 | 0.14808 | 0.008 | -3.1578
-11.5 | -0.4488 | 0.14129 | 0.0049 | -3.1764
-11 | -0.4321 | 0.13416 | 0.0018 | -3.2208
-10.5 | -0.4183 | 0.12627 | -0.0016 | -3.3127
-10 | -0.407 | 0.11804 | -0.0052 | -3.448
-9.5 | -0.3898 | 0.11219 | -0.0074 | -3.4745
-9 | -0.3734 | 0.10577 | -0.0103 | -3.5303
-8.5 | -0.3628 | 0.098 | -0.014 | -3.702
-8 | -0.3469 | 0.09166 | -0.0174 | -3.7846
-7.5 | -0.3267 | 0.08615 | -0.0207 | -3.7922
-7 | -0.312 | 0.07965 | -0.0248 | -3.9171
-6.5 | -0.2885 | 0.07153 | -0.0341 | -4.0333
-6 | -0.247 | 0.06578 | -0.0419 | -3.7549
-5.5 | -0.2002 | 0.05735 | -0.0543 | -3.4908
-5 | -0.1419 | 0.04962 | -0.0664 | -2.8597
-4.5 | -0.0762 | 0.04327 | -0.0762 | -1.761
-3.5 | 0.0777 | 0.02655 | -0.0986 | 2.9266
-3 | 0.1586 | 0.00827 | -0.1137 | 19.1778
-2.5 | 0.2316 | 0.00724 | -0.1132 | 31.989
-2 | 0.3037 | 0.00677 | -0.1126 | 44.8597
-1.5 | 0.3748 | 0.00653 | -0.1121 | 57.3966
-1 | 0.4446 | 0.0066 | -0.1116 | 67.3636
0 | 0.5842 | 0.00658 | -0.111 | 88.7842
0.5 | 0.6535 | 0.00665 | -0.1108 | 98.2707
1 | 0.7229 | 0.0067 | -0.1107 | 107.8955
1.5 | 0.7921 | 0.00681 | -0.1105 | 116.3142
2 | 0.8613 | 0.00696 | -0.1102 | 123.75
2.5 | 0.9308 | 0.0071 | -0.1099 | 131.0986
3 | 1.0001 | 0.00733 | -0.1095 | 136.4393
3.5 | 1.0688 | 0.0077 | -0.1088 | 138.8052
4 | 1.1342 | 0.00856 | -0.1078 | 132.5
4.5 | 1.2021 | 0.00912 | -0.1066 | 131.8092
5 | 1.2719 | 0.00949 | -0.1054 | 134.0253
5.5 | 1.3423 | 0.00984 | -0.1041 | 136.4126
6 | 1.4092 | 0.00929 | -0.1023 | 151.69
6.5 | 1.4675 | 0.01105 | -0.0988 | 132.8054
7 | 1.5345 | 0.01195 | -0.0958 | 128.41
7.5 | 1.6015 | 0.01286 | -0.0922 | 124.5334
8 | 1.6643 | 0.01411 | -0.0877 | 117.9518
8.5 | 1.7198 | 0.01582 | -0.0816 | 108.7105
9 | 1.7531 | 0.01851 | -0.0727 | 94.711
9.5 | 1.7485 | 0.02254 | -0.0612 | 77.5732
10 | 1.7325 | 0.02937 | -0.0548 | 58.9888
10.5 | 1.7047 | 0.03907 | -0.0534 | 43.6319
11 | 1.6666 | 0.05046 | -0.0544 | 33.0281
11.5 | 1.6232 | 0.0629 | -0.0571 | 25.806
12 | 1.5784 | 0.07625 | -0.0612 | 20.7003
12.5 | 1.5341 | 0.09004 | -0.0663 | 17.038
13 | 1.4918 | 0.1041 | -0.072 | 14.3305
13.5 | 1.4532 | 0.11839 | -0.0785 | 12.2747
14 | 1.4189 | 0.13276 | -0.0857 | 10.6877

## 81. Re 6M Mach 0.00 (1)
BIGFOIL.COM POLAR EXPORT
goe269
GOE 269 |  |  |  | Cl Max: | 1.652 | at alpha= | 12.5 | deg
JavaFoil+Calcfoil stall+Eppler ext transition |  |  |  | L/D Max: | 96.951 | at alpha= | 9 | deg
Re: | 6000000 |  |  | Cd Min: | 0.00996 | at alpha= | -3.5 | deg
Mach: | 0 |  |  | Cl=0 at alpha= | -4.7159 | deg
|  |  |  | @ Cl=0.1, Cd= | 0.0099995
|  |  |  | @ Cl=0.4, Cd= | 0.010858
|  |  |  | @ Cl=0.6, Cd= | 0.010438
alpha (deg) | Cl | Cd | Cm | Cl/Cd
-19 | -0.422 | 0.17066 | -0.036 | -2.474
-18.5 | -0.436 | 0.16058 | -0.037 | -2.713
-18 | -0.448 | 0.15126 | -0.037 | -2.965
-17.5 | -0.461 | 0.14169 | -0.038 | -3.254
-17 | -0.473 | 0.13198 | -0.039 | -3.581
-16.5 | -0.483 | 0.12503 | -0.039 | -3.864
-16 | -0.492 | 0.11716 | -0.04 | -4.202
-15.5 | -0.5 | 0.11085 | -0.04 | -4.508
-15 | -0.505 | 0.10468 | -0.04 | -4.827
-14.5 | -0.509 | 0.09934 | -0.041 | -5.122
-14 | -0.51 | 0.09487 | -0.041 | -5.375
-13.5 | -0.508 | 0.09005 | -0.042 | -5.644
-13 | -0.504 | 0.08515 | -0.042 | -5.913
-12.5 | -0.496 | 0.08099 | -0.043 | -6.121
-12 | -0.479 | 0.07682 | -0.043 | -6.229
-11.5 | -0.459 | 0.07249 | -0.044 | -6.328
-11 | -0.437 | 0.06861 | -0.044 | -6.362
-10.5 | -0.412 | 0.0649 | -0.045 | -6.352
-10 | -0.386 | 0.06113 | -0.046 | -6.316
-9.5 | -0.358 | 0.05794 | -0.046 | -6.174
-9 | -0.327 | 0.05527 | -0.047 | -5.921
-8.5 | -0.295 | 0.05191 | -0.047 | -5.682
-8 | -0.261 | 0.04934 | -0.048 | -5.286
-7.5 | -0.225 | 0.04667 | -0.048 | -4.822
-7 | -0.188 | 0.04465 | -0.049 | -4.205
-6.5 | -0.149 | 0.04252 | -0.05 | -3.501
-6 | -0.109 | 0.04002 | -0.051 | -2.721
-5.5 | -0.068 | 0.03786 | -0.053 | -1.783
-5 | -0.025 | 0.03539 | -0.055 | -0.706
-4.5 | 0.019 | 0.02979 | -0.062 | 0.644
-4 | 0.076 | 0.01003 | -0.085 | 7.617
-3.5 | 0.131 | 0.00996 | -0.086 | 13.148
-3 | 0.186 | 0.01045 | -0.087 | 17.822
-2.5 | 0.242 | 0.00996 | -0.087 | 24.307
-2 | 0.298 | 0.01 | -0.088 | 29.833
-1.5 | 0.355 | 0.01007 | -0.088 | 35.221
-1 | 0.411 | 0.01105 | -0.089 | 37.221
-0.5 | 0.468 | 0.01104 | -0.09 | 42.428
0 | 0.529 | 0.01082 | -0.09 | 48.904
0.5 | 0.586 | 0.01021 | -0.091 | 57.453
1 | 0.643 | 0.01114 | -0.091 | 57.747
1.5 | 0.7 | 0.01124 | -0.092 | 62.238
2 | 0.756 | 0.01054 | -0.093 | 71.752
2.5 | 0.813 | 0.01073 | -0.093 | 75.759
3 | 0.87 | 0.01111 | -0.094 | 78.293
3.5 | 0.926 | 0.01122 | -0.094 | 82.581
4 | 0.983 | 0.01325 | -0.095 | 74.178
4.5 | 1.039 | 0.01357 | -0.096 | 76.582
5 | 1.094 | 0.01375 | -0.096 | 79.552
5.5 | 1.149 | 0.01407 | -0.097 | 81.625
6 | 1.202 | 0.01359 | -0.097 | 88.497
6.5 | 1.255 | 0.01391 | -0.098 | 90.269
7 | 1.307 | 0.01425 | -0.099 | 91.718
7.5 | 1.358 | 0.01502 | -0.099 | 90.432
8 | 1.408 | 0.0158 | -0.1 | 89.074
8.5 | 1.456 | 0.01695 | -0.101 | 85.885
9 | 1.503 | 0.0155 | -0.101 | 96.951
9.5 | 1.548 | 0.01601 | -0.102 | 96.631
10 | 1.58 | 0.01649 | -0.102 | 95.828
10.5 | 1.607 | 0.01714 | -0.103 | 93.756
11 | 1.628 | 0.01772 | -0.104 | 91.87
11.5 | 1.642 | 0.01843 | -0.104 | 89.124
12 | 1.65 | 0.02211 | -0.105 | 74.627
12.5 | 1.652 | 0.02031 | -0.105 | 81.312
13 | 1.612 | 0.02494 | -0.104 | 64.629
13.5 | 1.592 | 0.02671 | -0.104 | 59.58
14 | 1.564 | 0.02872 | -0.104 | 54.468
14.5 | 1.522 | 0.03272 | -0.103 | 46.499
15 | 1.482 | 0.03551 | -0.102 | 41.747
15.5 | 1.424 | 0.04294 | -0.1 | 33.165
16 | 1.379 | 0.04665 | -0.1 | 29.558
16.5 | 1.326 | 0.05301 | -0.099 | 25.011
17 | 1.275 | 0.05914 | -0.098 | 21.557
17.5 | 1.218 | 0.06809 | -0.097 | 17.88

## 82. Re 6M Mach 0.00 (2)
BIGFOIL.COM POLAR EXPORT
goe269
GOE 269 |  |  |  | Cl Max: | 2.0474 | at alpha= | 17.5 | deg
XFOIL ncrit=9 |  |  |  | L/D Max: | 152.993 | at alpha= | 6 | deg
Re: | 6000000 |  |  | Cd Min: | 0.07569 | at alpha= | 20 | deg
Mach: | 0 |  |  | Cl=0 at alpha= | -4.3112 | deg
|  |  |  | @ Cl=0.1, Cd= | 0.0061766
|  |  |  | @ Cl=0.4, Cd= | 0.0059403
|  |  |  | @ Cl=0.6, Cd= | 0.006283
alpha (deg) | Cl | Cd | Cm | Cl/Cd
-12 | -0.8686 | 0.01355 | -0.0955 | -64.1033
-11.5 | -0.8146 | 0.01229 | -0.0956 | -66.2815
-11 | -0.7599 | 0.01109 | -0.0957 | -68.5212
-10.5 | -0.7019 | 0.01019 | -0.0963 | -68.8813
-10 | -0.649 | 0.00983 | -0.0954 | -66.0224
-9.5 | -0.5933 | 0.00944 | -0.0951 | -62.8496
-9 | -0.5369 | 0.00912 | -0.095 | -58.8706
-8.5 | -0.4803 | 0.0089 | -0.0948 | -53.9663
-8 | -0.4236 | 0.00811 | -0.0948 | -52.2318
-7.5 | -0.3668 | 0.00781 | -0.0948 | -46.9654
-7 | -0.3098 | 0.00768 | -0.0947 | -40.3385
-6.5 | -0.2526 | 0.00759 | -0.0947 | -33.2806
-6 | -0.1951 | 0.00735 | -0.0947 | -26.5442
-5.5 | -0.1375 | 0.00715 | -0.0947 | -19.2308
-5 | -0.0797 | 0.00694 | -0.0948 | -11.4841
-4.5 | -0.0219 | 0.00677 | -0.0948 | -3.2349
-4 | 0.0361 | 0.00642 | -0.0949 | 5.6231
-3.5 | 0.094 | 0.00619 | -0.095 | 15.1858
-3 | 0.152 | 0.00606 | -0.0951 | 25.0825
-2.5 | 0.2099 | 0.00596 | -0.0952 | 35.2181
-2 | 0.2678 | 0.00587 | -0.0953 | 45.6218
-1.5 | 0.3256 | 0.00583 | -0.0954 | 55.8491
-1 | 0.3831 | 0.00589 | -0.0955 | 65.0424
-0.5 | 0.4402 | 0.00606 | -0.0956 | 72.6403
0 | 0.4976 | 0.00615 | -0.0957 | 80.9106
0.5 | 0.5549 | 0.00622 | -0.0959 | 89.2122
1 | 0.6122 | 0.0063 | -0.096 | 97.1746
1.5 | 0.6695 | 0.00638 | -0.0961 | 104.9373
2 | 0.7267 | 0.00647 | -0.0962 | 112.3184
2.5 | 0.7838 | 0.00656 | -0.0963 | 119.4817
3 | 0.8404 | 0.00673 | -0.0964 | 124.8737
3.5 | 0.897 | 0.00689 | -0.0965 | 130.1887
4 | 0.9525 | 0.00728 | -0.0965 | 130.8379
4.5 | 1.0067 | 0.00792 | -0.0964 | 127.1086
5 | 1.0616 | 0.00832 | -0.0963 | 127.5962
5.5 | 1.1152 | 0.00734 | -0.0965 | 151.9346
6 | 1.1704 | 0.00765 | -0.0964 | 152.9935
6.5 | 1.2247 | 0.00809 | -0.0963 | 151.3844
7 | 1.2773 | 0.00879 | -0.096 | 145.3129
7.5 | 1.3275 | 0.00983 | -0.0953 | 135.0458
8 | 1.3799 | 0.01038 | -0.0949 | 132.9383
8.5 | 1.4323 | 0.01087 | -0.0945 | 131.7663
9 | 1.4838 | 0.01141 | -0.0941 | 130.0438
9.5 | 1.5349 | 0.01196 | -0.0935 | 128.3361
10 | 1.5854 | 0.01251 | -0.093 | 126.7306
10.5 | 1.6344 | 0.01317 | -0.0922 | 124.1002
11 | 1.6823 | 0.0139 | -0.0913 | 121.0288
11.5 | 1.73 | 0.01455 | -0.0904 | 118.9003
12 | 1.7762 | 0.01528 | -0.0893 | 116.2435
12.5 | 1.8204 | 0.01611 | -0.0879 | 112.9981
13 | 1.8613 | 0.01714 | -0.086 | 108.5939
13.5 | 1.9008 | 0.01815 | -0.084 | 104.7273
14 | 1.9384 | 0.01914 | -0.0817 | 101.2748
14.5 | 1.9712 | 0.02024 | -0.0787 | 97.3913
15 | 1.9948 | 0.0215 | -0.0742 | 92.7814
15.5 | 2.0095 | 0.02314 | -0.0687 | 86.841
16 | 2.024 | 0.02527 | -0.0645 | 80.095
16.5 | 2.0359 | 0.028 | -0.0609 | 72.7107
17 | 2.0444 | 0.03138 | -0.0581 | 65.1498
17.5 | 2.0474 | 0.03571 | -0.0559 | 57.3341
18 | 2.0429 | 0.04129 | -0.0546 | 49.4769
18.5 | 2.0296 | 0.04833 | -0.0541 | 41.9946
19 | 2.009 | 0.05672 | -0.0546 | 35.4196
19.5 | 1.9896 | 0.06537 | -0.0559 | 30.436
20 | 1.9621 | 0.07569 | -0.0582 | 25.9228

## 83. Re 6M Mach 0.10 (1)
BIGFOIL.COM POLAR EXPORT
goe269
GOE 269 |  |  |  | Cl Max: | 1.647 | at alpha= | 12 | deg
JavaFoil+Calcfoil stall+Eppler ext transition |  |  |  | L/D Max: | 96.707 | at alpha= | 9.5 | deg
Re: | 6000000 |  |  | Cd Min: | 0.00991 | at alpha= | -2.5 | deg
Mach: | 0.1 |  |  | Cl=0 at alpha= | -4.7159 | deg
|  |  |  | @ Cl=0.1, Cd= | 0.010002
|  |  |  | @ Cl=0.4, Cd= | 0.010838
|  |  |  | @ Cl=0.6, Cd= | 0.010341
alpha (deg) | Cl | Cd | Cm | Cl/Cd
-18.5 | -0.397 | 0.16784 | -0.037 | -2.367
-18 | -0.413 | 0.15489 | -0.037 | -2.663
-17.5 | -0.427 | 0.14596 | -0.038 | -2.929
-17 | -0.442 | 0.13753 | -0.038 | -3.211
-16.5 | -0.455 | 0.1287 | -0.039 | -3.534
-16 | -0.467 | 0.12083 | -0.04 | -3.863
-15.5 | -0.477 | 0.11321 | -0.04 | -4.213
-15 | -0.485 | 0.10751 | -0.04 | -4.515
-14.5 | -0.492 | 0.10149 | -0.041 | -4.845
-14 | -0.495 | 0.09618 | -0.041 | -5.15
-13.5 | -0.496 | 0.09087 | -0.042 | -5.459
-13 | -0.494 | 0.0861 | -0.042 | -5.734
-12.5 | -0.488 | 0.08112 | -0.043 | -6.015
-12 | -0.472 | 0.07716 | -0.043 | -6.12
-11.5 | -0.454 | 0.07315 | -0.044 | -6.201
-11 | -0.433 | 0.06938 | -0.044 | -6.234
-10.5 | -0.409 | 0.06519 | -0.045 | -6.278
-10 | -0.384 | 0.06152 | -0.046 | -6.241
-9.5 | -0.356 | 0.05819 | -0.046 | -6.123
-9 | -0.326 | 0.05551 | -0.047 | -5.879
-8.5 | -0.295 | 0.05258 | -0.047 | -5.601
-8 | -0.261 | 0.04955 | -0.048 | -5.261
-7.5 | -0.225 | 0.04671 | -0.049 | -4.821
-7 | -0.188 | 0.04477 | -0.049 | -4.199
-6.5 | -0.149 | 0.04262 | -0.05 | -3.5
-6 | -0.109 | 0.04039 | -0.051 | -2.7
-5.5 | -0.068 | 0.03819 | -0.052 | -1.771
-5 | -0.025 | 0.03583 | -0.054 | -0.698
-4.5 | 0.019 | 0.03165 | -0.06 | 0.603
-4 | 0.077 | 0.01001 | -0.086 | 7.665
-3.5 | 0.132 | 0.00999 | -0.087 | 13.175
-3 | 0.187 | 0.01043 | -0.087 | 17.938
-2.5 | 0.243 | 0.00991 | -0.088 | 24.533
-2 | 0.3 | 0.00995 | -0.088 | 30.109
-1.5 | 0.356 | 0.01002 | -0.089 | 35.561
-1 | 0.413 | 0.01108 | -0.089 | 37.319
-0.5 | 0.471 | 0.01106 | -0.09 | 42.556
0 | 0.532 | 0.01083 | -0.091 | 49.101
0.5 | 0.589 | 0.01015 | -0.091 | 58.078
1 | 0.646 | 0.01114 | -0.092 | 58
1.5 | 0.703 | 0.01125 | -0.093 | 62.539
2 | 0.76 | 0.01053 | -0.093 | 72.18
2.5 | 0.817 | 0.01071 | -0.094 | 76.325
3 | 0.874 | 0.01106 | -0.094 | 79.011
3.5 | 0.931 | 0.01119 | -0.095 | 83.181
4 | 0.988 | 0.01324 | -0.096 | 74.601
4.5 | 1.044 | 0.01352 | -0.096 | 77.199
5 | 1.1 | 0.01377 | -0.097 | 79.873
5.5 | 1.154 | 0.01409 | -0.097 | 81.938
6 | 1.208 | 0.01364 | -0.098 | 88.59
6.5 | 1.261 | 0.01395 | -0.099 | 90.367
7 | 1.313 | 0.01452 | -0.099 | 90.458
7.5 | 1.364 | 0.01521 | -0.1 | 89.664
8 | 1.414 | 0.0158 | -0.1 | 89.44
8.5 | 1.462 | 0.01706 | -0.101 | 85.695
9 | 1.508 | 0.01767 | -0.102 | 85.361
9.5 | 1.553 | 0.01606 | -0.102 | 96.707
10 | 1.584 | 0.01658 | -0.103 | 95.537
10.5 | 1.61 | 0.01716 | -0.103 | 93.816
11 | 1.629 | 0.01785 | -0.104 | 91.255
11.5 | 1.642 | 0.01852 | -0.105 | 88.661
12 | 1.647 | 0.02251 | -0.105 | 73.15
12.5 | 1.645 | 0.02041 | -0.106 | 80.585
13 | 1.596 | 0.026 | -0.104 | 61.38
13.5 | 1.572 | 0.02773 | -0.104 | 56.667
14 | 1.535 | 0.03068 | -0.103 | 50.022
14.5 | 1.498 | 0.03275 | -0.103 | 45.748
15 | 1.445 | 0.03769 | -0.102 | 38.329
15.5 | 1.38 | 0.04617 | -0.1 | 29.882
16 | 1.328 | 0.05073 | -0.099 | 26.176
16.5 | 1.27 | 0.05773 | -0.098 | 22.006
17 | 1.213 | 0.06466 | -0.097 | 18.756

## 84. Re 6M Mach 0.10 (2)
BIGFOIL.COM POLAR EXPORT
goe269
GOE 269 |  |  |  | Cl Max: | 2.0337 | at alpha= | 17 | deg
XFOIL ncrit=9 |  |  |  | L/D Max: | 153.372 | at alpha= | 6 | deg
Re: | 6000000 |  |  | Cd Min: | 0.20044 | at alpha= | -16.5 | deg
Mach: | 0.1 |  |  | Cl=0 at alpha= | -4.3034 | deg
|  |  |  | @ Cl=0.1, Cd= | 0.0062056
|  |  |  | @ Cl=0.4, Cd= | 0.0059515
|  |  |  | @ Cl=0.6, Cd= | 0.0062881
alpha (deg) | Cl | Cd | Cm | Cl/Cd
-16.5 | -0.6147 | 0.20044 | 0.0383 | -3.0668
-16 | -0.6075 | 0.18945 | 0.0338 | -3.2067
-15.5 | -0.5923 | 0.18288 | 0.0305 | -3.2387
-15 | -0.5779 | 0.17631 | 0.0274 | -3.2777
-14.5 | -0.5836 | 0.16233 | 0.0221 | -3.5951
-14 | -0.5692 | 0.15618 | 0.0193 | -3.6445
-13.5 | -0.5553 | 0.14984 | 0.0164 | -3.706
-13 | -0.5642 | 0.13711 | 0.0111 | -4.1149
-11.5 | -0.825 | 0.01393 | -0.0973 | -59.2247
-11 | -0.77 | 0.0124 | -0.0974 | -62.0968
-10.5 | -0.7116 | 0.01083 | -0.0982 | -65.7064
-10 | -0.6583 | 0.01027 | -0.0971 | -64.0993
-9.5 | -0.6016 | 0.00979 | -0.0967 | -61.4505
-9 | -0.5443 | 0.0094 | -0.0964 | -57.9043
-8.5 | -0.4868 | 0.00913 | -0.0961 | -53.3187
-8 | -0.4293 | 0.00838 | -0.096 | -51.2291
-7.5 | -0.3717 | 0.00798 | -0.0959 | -46.5789
-7 | -0.314 | 0.00782 | -0.0957 | -40.1535
-6.5 | -0.2561 | 0.00772 | -0.0956 | -33.1736
-6 | -0.1979 | 0.00746 | -0.0956 | -26.5282
-5.5 | -0.1397 | 0.00723 | -0.0955 | -19.3223
-5 | -0.0813 | 0.007 | -0.0955 | -11.6143
-4.5 | -0.023 | 0.00681 | -0.0955 | -3.3774
-4 | 0.0355 | 0.0065 | -0.0956 | 5.4615
-3.5 | 0.094 | 0.00622 | -0.0957 | 15.1125
-3 | 0.1523 | 0.00608 | -0.0957 | 25.0493
-2.5 | 0.2107 | 0.00597 | -0.0958 | 35.2931
-2 | 0.269 | 0.00588 | -0.0958 | 45.7483
-1.5 | 0.3272 | 0.00584 | -0.0959 | 56.0274
-1 | 0.3851 | 0.00591 | -0.096 | 65.1607
-0.5 | 0.4426 | 0.00607 | -0.0961 | 72.916
0 | 0.5004 | 0.00616 | -0.0962 | 81.2338
0.5 | 0.5581 | 0.00623 | -0.0963 | 89.5827
1 | 0.6158 | 0.00631 | -0.0965 | 97.5911
1.5 | 0.6734 | 0.00639 | -0.0966 | 105.3834
2 | 0.731 | 0.00648 | -0.0967 | 112.8086
2.5 | 0.7884 | 0.00657 | -0.0968 | 120
3 | 0.8455 | 0.00674 | -0.0968 | 125.4451
3.5 | 0.9024 | 0.0069 | -0.0969 | 130.7826
4 | 0.9583 | 0.00731 | -0.0969 | 131.0944
4.5 | 1.0129 | 0.00794 | -0.0968 | 127.5693
5 | 1.0682 | 0.00835 | -0.0967 | 127.9281
5.5 | 1.1222 | 0.00737 | -0.0968 | 152.2659
6 | 1.1779 | 0.00768 | -0.0967 | 153.3724
6.5 | 1.2325 | 0.00817 | -0.0965 | 150.8568
7 | 1.2855 | 0.00888 | -0.0961 | 144.7635
7.5 | 1.3361 | 0.00993 | -0.0954 | 134.5519
8 | 1.3891 | 0.01047 | -0.0949 | 132.6743
8.5 | 1.442 | 0.01096 | -0.0945 | 131.5693
9 | 1.4939 | 0.01154 | -0.0939 | 129.4541
9.5 | 1.5456 | 0.01208 | -0.0933 | 127.947
10 | 1.5965 | 0.01266 | -0.0926 | 126.1058
10.5 | 1.6457 | 0.01339 | -0.0916 | 122.9052
11 | 1.6944 | 0.01409 | -0.0906 | 120.2555
11.5 | 1.7423 | 0.01478 | -0.0895 | 117.8823
12 | 1.7885 | 0.01556 | -0.0882 | 114.9422
12.5 | 1.8323 | 0.01649 | -0.0865 | 111.1158
13 | 1.8724 | 0.01763 | -0.0843 | 106.2053
13.5 | 1.9124 | 0.0186 | -0.0821 | 102.8172
14 | 1.9484 | 0.01969 | -0.0793 | 98.9538
14.5 | 1.9775 | 0.02092 | -0.0754 | 94.5268
15 | 1.9939 | 0.02243 | -0.0696 | 88.8943
15.5 | 2.0089 | 0.02443 | -0.0648 | 82.2309
16 | 2.0218 | 0.02704 | -0.0609 | 74.7707
16.5 | 2.0309 | 0.03037 | -0.0576 | 66.8719
17 | 2.0337 | 0.0347 | -0.0551 | 58.6081
17.5 | 2.029 | 0.04035 | -0.0536 | 50.285
18 | 2.013 | 0.0478 | -0.0531 | 42.113
18.5 | 2 | 0.05525 | -0.0534 | 36.1991
19 | 1.9787 | 0.06421 | -0.0546 | 30.8161
19.5 | 1.9521 | 0.07445 | -0.0569 | 26.2203
20 | 1.9152 | 0.08676 | -0.0605 | 22.0747

## 85. Re 6M Mach 0.25 (1)
BIGFOIL.COM POLAR EXPORT
goe269
GOE 269 |  |  |  | Cl Max: | 1.628 | at alpha= | 11 | deg
JavaFoil+Calcfoil stall+Eppler ext transition |  |  |  | L/D Max: | 94.515 | at alpha= | 9.5 | deg
Re: | 6000000 |  |  | Cd Min: | 0.00988 | at alpha= | -2.5 | deg
Mach: | 0.25 |  |  | Cl=0 at alpha= | -4.7159 | deg
|  |  |  | @ Cl=0.1, Cd= | 0.020653
|  |  |  | @ Cl=0.4, Cd= | 0.01063
|  |  |  | @ Cl=0.6, Cd= | 0.010995
alpha (deg) | Cl | Cd | Cm | Cl/Cd
-17.5 | -0.066 | 0.16958 | -0.039 | -0.392
-17 | -0.101 | 0.16438 | -0.038 | -0.617
-16.5 | -0.177 | 0.1566 | -0.039 | -1.132
-16 | -0.226 | 0.14267 | -0.039 | -1.584
-15.5 | -0.268 | 0.13227 | -0.039 | -2.023
-15 | -0.305 | 0.12103 | -0.04 | -2.517
-14.5 | -0.337 | 0.11248 | -0.04 | -3
-14 | -0.366 | 0.10209 | -0.04 | -3.581
-13.5 | -0.389 | 0.09793 | -0.04 | -3.972
-13 | -0.407 | 0.09343 | -0.04 | -4.355
-12.5 | -0.42 | 0.08835 | -0.041 | -4.754
-12 | -0.417 | 0.08273 | -0.042 | -5.039
-11.5 | -0.409 | 0.07738 | -0.043 | -5.287
-11 | -0.397 | 0.07275 | -0.043 | -5.464
-10.5 | -0.383 | 0.0673 | -0.045 | -5.685
-10 | -0.364 | 0.06379 | -0.045 | -5.706
-9.5 | -0.342 | 0.06034 | -0.046 | -5.671
-9 | -0.317 | 0.05737 | -0.047 | -5.525
-8.5 | -0.289 | 0.05395 | -0.048 | -5.353
-8 | -0.258 | 0.05129 | -0.048 | -5.025
-7.5 | -0.224 | 0.04773 | -0.049 | -4.698
-7 | -0.188 | 0.04561 | -0.05 | -4.127
-6.5 | -0.15 | 0.04334 | -0.051 | -3.465
-6 | -0.11 | 0.0413 | -0.051 | -2.666
-5.5 | -0.068 | 0.03937 | -0.052 | -1.737
-5 | -0.025 | 0.0373 | -0.053 | -0.679
-4.5 | 0.019 | 0.03479 | -0.056 | 0.552
-4 | 0.066 | 0.03106 | -0.061 | 2.112
-3.5 | 0.135 | 0.00994 | -0.089 | 13.538
-3 | 0.192 | 0.0104 | -0.089 | 18.425
-2.5 | 0.249 | 0.00988 | -0.09 | 25.22
-2 | 0.307 | 0.01039 | -0.091 | 29.578
-1.5 | 0.366 | 0.01002 | -0.091 | 36.512
-1 | 0.424 | 0.01106 | -0.092 | 38.361
-0.5 | 0.483 | 0.01113 | -0.093 | 43.406
0 | 0.546 | 0.01083 | -0.093 | 50.444
0.5 | 0.605 | 0.01101 | -0.094 | 54.984
1 | 0.664 | 0.01113 | -0.094 | 59.681
1.5 | 0.723 | 0.01136 | -0.095 | 63.588
2 | 0.781 | 0.01057 | -0.096 | 73.896
2.5 | 0.839 | 0.01071 | -0.096 | 78.384
3 | 0.898 | 0.01114 | -0.097 | 80.631
3.5 | 0.956 | 0.01123 | -0.098 | 85.127
4 | 1.014 | 0.01342 | -0.098 | 75.564
4.5 | 1.072 | 0.01375 | -0.099 | 77.995
5 | 1.129 | 0.01405 | -0.1 | 80.364
5.5 | 1.185 | 0.01433 | -0.1 | 82.675
6 | 1.239 | 0.01393 | -0.101 | 88.946
6.5 | 1.293 | 0.01428 | -0.101 | 90.539
7 | 1.345 | 0.0148 | -0.102 | 90.892
7.5 | 1.396 | 0.01569 | -0.103 | 88.962
8 | 1.445 | 0.01692 | -0.103 | 85.427
8.5 | 1.493 | 0.01753 | -0.104 | 85.134
9 | 1.538 | 0.01837 | -0.104 | 83.725
9.5 | 1.58 | 0.01672 | -0.105 | 94.515
10 | 1.605 | 0.01995 | -0.106 | 80.47
10.5 | 1.622 | 0.01811 | -0.106 | 89.536
11 | 1.628 | 0.01893 | -0.107 | 86.007
11.5 | 1.624 | 0.02311 | -0.108 | 70.254
12 | 1.573 | 0.02485 | -0.106 | 63.316
12.5 | 1.533 | 0.02733 | -0.106 | 56.1
13 | 1.483 | 0.02979 | -0.105 | 49.797
13.5 | 1.402 | 0.03628 | -0.103 | 38.655
14 | 1.329 | 0.04002 | -0.103 | 33.214
14.5 | 1.236 | 0.04778 | -0.101 | 25.867
15 | 1.136 | 0.05749 | -0.098 | 19.758
15.5 | 0.993 | 0.09164 | -0.087 | 10.835
16 | 0.905 | 0.09505 | -0.088 | 9.521

## 86. Re 6M Mach 0.25 (2)
BIGFOIL.COM POLAR EXPORT
goe269
GOE 269 |  |  |  | Cl Max: | 1.9736 | at alpha= | 15 | deg
XFOIL ncrit=9 |  |  |  | L/D Max: | 154.197 | at alpha= | 6 | deg
Re: | 6000000 |  |  | Cd Min: | 0.18756 | at alpha= | -15.5 | deg
Mach: | 0.25 |  |  | Cl=0 at alpha= | -4.2602 | deg
|  |  |  | @ Cl=0.1, Cd= | 0.0063855
|  |  |  | @ Cl=0.4, Cd= | 0.0060183
|  |  |  | @ Cl=0.6, Cd= | 0.0063009
alpha (deg) | Cl | Cd | Cm | Cl/Cd
-15.5 | -0.5889 | 0.18756 | 0.0314 | -3.1398
-15 | -0.5749 | 0.17992 | 0.0278 | -3.1953
-14.5 | -0.5592 | 0.17336 | 0.0247 | -3.2257
-14 | -0.5461 | 0.16567 | 0.0213 | -3.2963
-13.5 | -0.5446 | 0.15452 | 0.017 | -3.5245
-13 | -0.5316 | 0.14752 | 0.0139 | -3.6036
-12.5 | -0.5185 | 0.14075 | 0.0109 | -3.6838
-12 | -0.5226 | 0.12938 | 0.0061 | -4.0393
-11.5 | -0.5077 | 0.12332 | 0.0033 | -4.1169
-11 | -0.4927 | 0.11728 | 0.0005 | -4.2011
-10.5 | -0.5012 | 0.10586 | -0.0052 | -4.7346
-10 | -0.4863 | 0.09995 | -0.0083 | -4.8654
-9.5 | -0.4709 | 0.09467 | -0.0109 | -4.9741
-9 | -0.4573 | 0.08886 | -0.0142 | -5.1463
-8.5 | -0.4571 | 0.07694 | -0.0266 | -5.941
-8 | -0.4611 | 0.0114 | -0.1021 | -40.4474
-7.5 | -0.3996 | 0.01046 | -0.1015 | -38.2027
-7 | -0.3386 | 0.009 | -0.1014 | -37.6222
-6.5 | -0.2764 | 0.00874 | -0.1008 | -31.6247
-6 | -0.2145 | 0.0083 | -0.1003 | -25.8434
-5.5 | -0.1526 | 0.00784 | -0.1 | -19.4643
-5 | -0.0909 | 0.00744 | -0.0997 | -12.2177
-4.5 | -0.0294 | 0.00711 | -0.0994 | -4.135
-4 | 0.0319 | 0.00684 | -0.0992 | 4.6637
-3.5 | 0.0932 | 0.00641 | -0.0991 | 14.5398
-3 | 0.1543 | 0.00619 | -0.099 | 24.9273
-2.5 | 0.2151 | 0.00605 | -0.0989 | 35.5537
-2 | 0.2758 | 0.00594 | -0.0989 | 46.431
-1.5 | 0.3362 | 0.00591 | -0.0989 | 56.8866
-1 | 0.3962 | 0.00601 | -0.0989 | 65.9235
-0.5 | 0.4559 | 0.00614 | -0.0989 | 74.2508
0 | 0.5158 | 0.00621 | -0.099 | 83.0596
0.5 | 0.5756 | 0.00626 | -0.099 | 91.9489
1 | 0.6353 | 0.00636 | -0.0991 | 99.8899
1.5 | 0.695 | 0.00644 | -0.0992 | 107.9193
2 | 0.7546 | 0.00655 | -0.0992 | 115.2061
2.5 | 0.8142 | 0.00664 | -0.0993 | 122.6205
3 | 0.8736 | 0.00679 | -0.0993 | 128.6598
3.5 | 0.9326 | 0.00701 | -0.0993 | 133.0385
4 | 0.9902 | 0.00751 | -0.0991 | 131.8509
4.5 | 1.047 | 0.00815 | -0.0988 | 128.4663
5 | 1.1049 | 0.00854 | -0.0986 | 129.3794
5.5 | 1.1613 | 0.00758 | -0.0985 | 153.2058
6 | 1.2197 | 0.00791 | -0.0982 | 154.1972
6.5 | 1.2762 | 0.00853 | -0.0977 | 149.6131
7 | 1.3309 | 0.00941 | -0.0968 | 141.4346
7.5 | 1.3846 | 0.01036 | -0.0957 | 133.6486
8 | 1.4406 | 0.01092 | -0.0949 | 131.9231
8.5 | 1.4959 | 0.01153 | -0.0939 | 129.7398
9 | 1.5508 | 0.01215 | -0.0928 | 127.6379
9.5 | 1.6049 | 0.01282 | -0.0915 | 125.1872
10 | 1.6569 | 0.01369 | -0.0898 | 121.0299
10.5 | 1.7091 | 0.01445 | -0.0882 | 118.2768
11 | 1.7594 | 0.01532 | -0.0861 | 114.8433
11.5 | 1.8072 | 0.01634 | -0.0837 | 110.5998
12 | 1.8492 | 0.01773 | -0.0804 | 104.2978
12.5 | 1.8904 | 0.01896 | -0.077 | 99.7046
13 | 1.9237 | 0.0204 | -0.0724 | 94.299
13.5 | 1.9418 | 0.02216 | -0.0656 | 87.6264
14 | 1.956 | 0.0246 | -0.0597 | 79.5122
14.5 | 1.9675 | 0.02786 | -0.0552 | 70.621
15 | 1.9736 | 0.03215 | -0.0517 | 61.3872
15.5 | 1.9701 | 0.03802 | -0.0496 | 51.8175
16 | 1.955 | 0.04579 | -0.049 | 42.6949
16.5 | 1.9255 | 0.05566 | -0.0497 | 34.594
17 | 1.8844 | 0.06769 | -0.0521 | 27.8387
17.5 | 1.8397 | 0.08116 | -0.0561 | 22.6676
18 | 1.7929 | 0.09561 | -0.0613 | 18.7522
18.5 | 1.7432 | 0.11076 | -0.0673 | 15.7385
19 | 1.6901 | 0.12701 | -0.0746 | 13.3068
19.5 | 1.6413 | 0.14345 | -0.0831 | 11.4416
20 | 1.5947 | 0.16026 | -0.0929 | 9.9507

## 87. Re 6M Mach 0.50 (1)
BIGFOIL.COM POLAR EXPORT
goe269
GOE 269 |  |  |  | Cl Max: | 1.57 | at alpha= | 8.5 | deg
JavaFoil+Calcfoil stall+Eppler ext transition |  |  |  | L/D Max: | 96.804 | at alpha= | 6 | deg
Re: | 6000000 |  |  | Cd Min: | 0.01008 | at alpha= | -1.5 | deg
Mach: | 0.5 |  |  | Cl=0 at alpha= | -4.7222 | deg
|  |  |  | @ Cl=0.1, Cd= | 0.035248
|  |  |  | @ Cl=0.4, Cd= | 0.010148
|  |  |  | @ Cl=0.6, Cd= | 0.011326
alpha (deg) | Cl | Cd | Cm | Cl/Cd
-20 | -0.744 | 0.15353 | -0.047 | -4.843
-19.5 | -0.721 | 0.14746 | -0.048 | -4.888
-19 | -0.698 | 0.14352 | -0.048 | -4.862
-18.5 | -0.675 | 0.14413 | -0.048 | -4.681
-18 | -0.652 | 0.14121 | -0.048 | -4.615
-17.5 | -0.629 | 0.1394 | -0.049 | -4.512
-17 | -0.606 | 0.13168 | -0.049 | -4.599
-16.5 | -0.582 | 0.12612 | -0.049 | -4.615
-16 | -0.558 | 0.12566 | -0.049 | -4.441
-15.5 | -0.534 | 0.11445 | -0.049 | -4.668
-15 | -0.51 | 0.11596 | -0.048 | -4.397
-14.5 | -0.486 | 0.11112 | -0.048 | -4.371
-14 | -0.462 | 0.10871 | -0.048 | -4.247
-13.5 | -0.438 | 0.10295 | -0.048 | -4.25
-13 | -0.413 | 0.10063 | -0.048 | -4.108
-12.5 | -0.389 | 0.09187 | -0.048 | -4.236
-12 | -0.365 | 0.08906 | -0.048 | -4.097
-11.5 | -0.34 | 0.09093 | -0.048 | -3.743
-11 | -0.316 | 0.08727 | -0.048 | -3.619
-10.5 | -0.291 | 0.085 | -0.048 | -3.426
-10 | -0.267 | 0.07584 | -0.049 | -3.515
-9.5 | -0.242 | 0.08028 | -0.049 | -3.012
-9 | -0.217 | 0.0762 | -0.048 | -2.843
-8.5 | -0.192 | 0.06842 | -0.048 | -2.802
-8 | -0.167 | 0.05963 | -0.05 | -2.8
-7.5 | -0.142 | 0.05332 | -0.052 | -2.664
-7 | -0.117 | 0.05009 | -0.052 | -2.332
-6.5 | -0.092 | 0.04556 | -0.054 | -2.01
-6 | -0.066 | 0.04424 | -0.054 | -1.493
-5.5 | -0.061 | 0.04424 | -0.051 | -1.381
-5 | -0.025 | 0.04053 | -0.055 | -0.616
-4.5 | 0.02 | 0.03816 | -0.057 | 0.517
-4 | 0.068 | 0.03622 | -0.058 | 1.89
-3.5 | 0.12 | 0.03464 | -0.059 | 3.453
-3 | 0.172 | 0.03351 | -0.06 | 5.139
-2.5 | 0.228 | 0.03065 | -0.066 | 7.435
-2 | 0.341 | 0.01072 | -0.101 | 31.774
-1.5 | 0.407 | 0.01008 | -0.102 | 40.352
-1 | 0.473 | 0.01013 | -0.103 | 46.697
-0.5 | 0.539 | 0.0113 | -0.103 | 47.721
0 | 0.61 | 0.01133 | -0.104 | 53.815
0.5 | 0.676 | 0.01132 | -0.105 | 59.754
1 | 0.742 | 0.01147 | -0.106 | 64.671
1.5 | 0.807 | 0.01065 | -0.106 | 75.763
2 | 0.872 | 0.01088 | -0.107 | 80.195
2.5 | 0.937 | 0.01106 | -0.108 | 84.733
3 | 1.002 | 0.01143 | -0.108 | 87.655
3.5 | 1.066 | 0.01431 | -0.109 | 74.501
4 | 1.131 | 0.01273 | -0.11 | 88.805
4.5 | 1.194 | 0.01477 | -0.111 | 80.828
5 | 1.255 | 0.01523 | -0.111 | 82.445
5.5 | 1.314 | 0.01583 | -0.112 | 83.031
6 | 1.37 | 0.01415 | -0.113 | 96.804
6.5 | 1.423 | 0.01646 | -0.113 | 86.464
7 | 1.471 | 0.01775 | -0.114 | 82.899
7.5 | 1.514 | 0.0194 | -0.115 | 78.011
8 | 1.548 | 0.02051 | -0.115 | 75.449
8.5 | 1.57 | 0.02184 | -0.116 | 71.898
9 | 1.539 | 0.02402 | -0.114 | 64.077
9.5 | 1.503 | 0.02651 | -0.114 | 56.689
10 | 0.82 | 0.06698 | -0.089 | 12.246
10.5 | 0.804 | 0.08233 | -0.057 | 9.764
11 | 0.846 | 0.08299 | -0.075 | 10.195
11.5 | 0.888 | 0.08423 | -0.084 | 10.543
12 | 0.9 | 0.10005 | -0.076 | 8.991
12.5 | 0.927 | 0.09881 | -0.076 | 9.377
13 | 0.949 | 0.11213 | -0.072 | 8.461
13.5 | 0.993 | 0.10419 | -0.084 | 9.531

## 88. Re 6M Mach 0.50 (2)
BIGFOIL.COM POLAR EXPORT
goe269
GOE 269 |  |  |  | Cl Max: | 1.7673 | at alpha= | 9 | deg
XFOIL ncrit=9 |  |  |  | L/D Max: | 154.017 | at alpha= | 6 | deg
Re: | 6000000 |  |  | Cd Min: | 0.27833 | at alpha= | -20 | deg
Mach: | 0.5 |  |  | Cl=0 at alpha= | -4.0145 | deg
|  |  |  | @ Cl=0.1, Cd= | 0.019987
|  |  |  | @ Cl=0.4, Cd= | 0.0064144
|  |  |  | @ Cl=0.6, Cd= | 0.0064389
alpha (deg) | Cl | Cd | Cm | Cl/Cd
-20 | -0.7989 | 0.27833 | 0.0781 | -2.8703
-19.5 | -0.7758 | 0.26998 | 0.0728 | -2.8735
-19 | -0.753 | 0.26105 | 0.0675 | -2.8845
-18.5 | -0.73 | 0.25302 | 0.0625 | -2.8851
-18 | -0.7067 | 0.24563 | 0.0577 | -2.8771
-17.5 | -0.6839 | 0.23751 | 0.0529 | -2.8795
-17 | -0.6617 | 0.22932 | 0.0482 | -2.8855
-16.5 | -0.6398 | 0.22082 | 0.0436 | -2.8974
-16 | -0.6182 | 0.21235 | 0.0391 | -2.9112
-15.5 | -0.5973 | 0.20384 | 0.0347 | -2.9302
-15 | -0.5779 | 0.19496 | 0.0304 | -2.9642
-14.5 | -0.5587 | 0.18668 | 0.0262 | -2.9928
-14 | -0.5384 | 0.17914 | 0.0224 | -3.0055
-13.5 | -0.5191 | 0.17154 | 0.0187 | -3.0261
-13 | -0.5002 | 0.16414 | 0.0151 | -3.0474
-12.5 | -0.4839 | 0.15591 | 0.0115 | -3.1037
-12 | -0.469 | 0.14771 | 0.008 | -3.1751
-11.5 | -0.4538 | 0.13991 | 0.0046 | -3.2435
-11 | -0.4366 | 0.13296 | 0.0015 | -3.2837
-10.5 | -0.4213 | 0.12559 | -0.0017 | -3.3546
-10 | -0.4103 | 0.11807 | -0.0045 | -3.4751
-9.5 | -0.3962 | 0.11107 | -0.0076 | -3.5671
-9 | -0.3789 | 0.10476 | -0.0105 | -3.6168
-8.5 | -0.3668 | 0.09749 | -0.0142 | -3.7624
-8 | -0.3529 | 0.09068 | -0.018 | -3.8917
-7.5 | -0.333 | 0.08503 | -0.0214 | -3.9163
-7 | -0.3176 | 0.07888 | -0.0253 | -4.0264
-6.5 | -0.2904 | 0.0709 | -0.035 | -4.0959
-6 | -0.2492 | 0.06431 | -0.0441 | -3.875
-5.5 | -0.2004 | 0.05633 | -0.056 | -3.5576
-5 | -0.1405 | 0.04786 | -0.0693 | -2.9356
-4.5 | -0.0735 | 0.04155 | -0.0789 | -1.769
-4 | 0.0022 | 0.03277 | -0.0912 | 0.067135
-3.5 | 0.0822 | 0.02354 | -0.1018 | 3.4919
-3 | 0.1588 | 0.00825 | -0.1136 | 19.2485
-2.5 | 0.2318 | 0.00679 | -0.1135 | 34.1384
-2 | 0.3039 | 0.00647 | -0.1128 | 46.9706
-1.5 | 0.3747 | 0.0064 | -0.1122 | 58.5469
-1 | 0.4448 | 0.00644 | -0.1117 | 69.0683
-0.5 | 0.5148 | 0.00646 | -0.1114 | 79.6904
0 | 0.5846 | 0.00643 | -0.1112 | 90.9176
0.5 | 0.6542 | 0.00647 | -0.111 | 101.1128
1 | 0.7235 | 0.00654 | -0.1108 | 110.6269
1.5 | 0.7928 | 0.00665 | -0.1106 | 119.218
2 | 0.8621 | 0.00679 | -0.1104 | 126.9661
2.5 | 0.9317 | 0.00693 | -0.1101 | 134.4444
3 | 1.0009 | 0.00718 | -0.1097 | 139.4011
3.5 | 1.069 | 0.00765 | -0.109 | 139.7386
4 | 1.1349 | 0.00847 | -0.1079 | 133.9906
4.5 | 1.2036 | 0.00892 | -0.1069 | 134.9327
5 | 1.2738 | 0.00927 | -0.1057 | 137.411
5.5 | 1.3445 | 0.00961 | -0.1043 | 139.9063
6 | 1.4108 | 0.00916 | -0.1026 | 154.0175
6.5 | 1.4709 | 0.01078 | -0.0992 | 136.4471
7 | 1.5392 | 0.01158 | -0.0963 | 132.9188
7.5 | 1.6074 | 0.01242 | -0.093 | 129.4203
8 | 1.6723 | 0.01356 | -0.0886 | 123.326
8.5 | 1.7307 | 0.01515 | -0.0828 | 114.2376
9 | 1.7673 | 0.01782 | -0.0741 | 99.1751
9.5 | 1.7638 | 0.02168 | -0.062 | 81.3561
10 | 1.7461 | 0.02832 | -0.0548 | 61.6561
10.5 | 1.7177 | 0.03789 | -0.0529 | 45.3339
11 | 1.6795 | 0.04923 | -0.0538 | 34.1154
11.5 | 1.636 | 0.06161 | -0.0563 | 26.5541
12 | 1.5912 | 0.07488 | -0.0604 | 21.25
12.5 | 1.5468 | 0.08863 | -0.0654 | 17.4523
13 | 1.5039 | 0.10272 | -0.0711 | 14.6408
13.5 | 1.463 | 0.11717 | -0.0777 | 12.4861
14 | 1.4266 | 0.13174 | -0.0849 | 10.8289

## 89. Re 7M Mach 0.00 (1)
BIGFOIL.COM POLAR EXPORT
goe269
GOE 269 |  |  |  | Cl Max: | 1.652 | at alpha= | 12.5 | deg
JavaFoil+Calcfoil stall+Eppler ext transition |  |  |  | L/D Max: | 98.365 | at alpha= | 9.5 | deg
Re: | 7000000 |  |  | Cd Min: | 0.00985 | at alpha= | -2.5 | deg
Mach: | 0 |  |  | Cl=0 at alpha= | -4.7396 | deg
|  |  |  | @ Cl=0.1, Cd= | 0.010094
|  |  |  | @ Cl=0.4, Cd= | 0.010837
|  |  |  | @ Cl=0.6, Cd= | 0.010959
alpha (deg) | Cl | Cd | Cm | Cl/Cd
-19 | -0.422 | 0.16796 | -0.037 | -2.515
-18.5 | -0.436 | 0.16137 | -0.037 | -2.7
-18 | -0.449 | 0.15104 | -0.038 | -2.97
-17.5 | -0.461 | 0.1392 | -0.038 | -3.313
-17 | -0.473 | 0.13139 | -0.039 | -3.598
-16.5 | -0.483 | 0.12499 | -0.039 | -3.866
-16 | -0.492 | 0.11636 | -0.04 | -4.232
-15.5 | -0.5 | 0.10926 | -0.04 | -4.576
-15 | -0.506 | 0.1044 | -0.041 | -4.844
-14.5 | -0.509 | 0.09893 | -0.041 | -5.147
-14 | -0.51 | 0.094 | -0.042 | -5.427
-13.5 | -0.508 | 0.08855 | -0.042 | -5.742
-13 | -0.504 | 0.0848 | -0.043 | -5.942
-12.5 | -0.496 | 0.08024 | -0.043 | -6.182
-12 | -0.479 | 0.07618 | -0.044 | -6.286
-11.5 | -0.459 | 0.07179 | -0.044 | -6.394
-11 | -0.437 | 0.0678 | -0.045 | -6.441
-10.5 | -0.412 | 0.0642 | -0.045 | -6.425
-10 | -0.386 | 0.06063 | -0.046 | -6.372
-9.5 | -0.358 | 0.05756 | -0.047 | -6.218
-9 | -0.327 | 0.05482 | -0.047 | -5.971
-8.5 | -0.295 | 0.05147 | -0.048 | -5.732
-8 | -0.261 | 0.04909 | -0.048 | -5.315
-7.5 | -0.225 | 0.04638 | -0.049 | -4.853
-7 | -0.188 | 0.0444 | -0.049 | -4.23
-6.5 | -0.149 | 0.04176 | -0.051 | -3.573
-6 | -0.109 | 0.03936 | -0.052 | -2.772
-5.5 | -0.068 | 0.03751 | -0.053 | -1.802
-5 | -0.025 | 0.03367 | -0.058 | -0.747
-4.5 | 0.023 | 0.00993 | -0.085 | 2.284
-4 | 0.076 | 0.00992 | -0.086 | 7.705
-3.5 | 0.131 | 0.01032 | -0.086 | 12.694
-3 | 0.186 | 0.00987 | -0.087 | 18.875
-2.5 | 0.242 | 0.00985 | -0.087 | 24.578
-2 | 0.298 | 0.01049 | -0.088 | 28.427
-1.5 | 0.355 | 0.01054 | -0.088 | 33.648
-1 | 0.411 | 0.01091 | -0.089 | 37.714
-0.5 | 0.468 | 0.01029 | -0.09 | 45.489
0 | 0.529 | 0.01074 | -0.09 | 49.251
0.5 | 0.586 | 0.01092 | -0.091 | 53.685
1 | 0.643 | 0.01108 | -0.091 | 58.056
1.5 | 0.7 | 0.01036 | -0.092 | 67.533
2 | 0.756 | 0.0114 | -0.093 | 66.349
2.5 | 0.813 | 0.0106 | -0.093 | 76.673
3 | 0.87 | 0.01101 | -0.094 | 78.976
3.5 | 0.926 | 0.01112 | -0.094 | 83.306
4 | 0.983 | 0.01304 | -0.095 | 75.351
4.5 | 1.039 | 0.01333 | -0.096 | 77.943
5 | 1.094 | 0.01357 | -0.096 | 80.661
5.5 | 1.149 | 0.01384 | -0.097 | 82.991
6 | 1.202 | 0.0134 | -0.097 | 89.71
6.5 | 1.255 | 0.01369 | -0.098 | 91.694
7 | 1.307 | 0.01414 | -0.099 | 92.424
7.5 | 1.358 | 0.01489 | -0.099 | 91.201
8 | 1.408 | 0.01597 | -0.1 | 88.116
8.5 | 1.456 | 0.01664 | -0.101 | 87.508
9 | 1.503 | 0.01722 | -0.101 | 87.258
9.5 | 1.548 | 0.01573 | -0.102 | 98.365
10 | 1.58 | 0.01621 | -0.102 | 97.481
10.5 | 1.607 | 0.01681 | -0.103 | 95.576
11 | 1.628 | 0.01745 | -0.104 | 93.291
11.5 | 1.642 | 0.01807 | -0.104 | 90.906
12 | 1.65 | 0.02174 | -0.105 | 75.907
12.5 | 1.652 | 0.01993 | -0.105 | 82.851
13 | 1.612 | 0.02475 | -0.104 | 65.137
13.5 | 1.593 | 0.02628 | -0.104 | 60.616
14 | 1.563 | 0.0288 | -0.104 | 54.257
14.5 | 1.533 | 0.03042 | -0.104 | 50.388
15 | 1.488 | 0.0342 | -0.103 | 43.502
15.5 | 1.429 | 0.04131 | -0.101 | 34.59
16 | 1.384 | 0.04487 | -0.101 | 30.836
16.5 | 1.33 | 0.05129 | -0.099 | 25.926
17 | 1.278 | 0.05715 | -0.099 | 22.368
17.5 | 1.222 | 0.06529 | -0.098 | 18.722

## 90. Re 7M Mach 0.00 (2)
BIGFOIL.COM POLAR EXPORT
goe269
GOE 269 |  |  |  | Cl Max: | 2.0621 | at alpha= | 18 | deg
XFOIL ncrit=9 |  |  |  | L/D Max: | 156.2 | at alpha= | 6 | deg
Re: | 7000000 |  |  | Cd Min: | 0.06831 | at alpha= | 20 | deg
Mach: | 0 |  |  | Cl=0 at alpha= | -4.3117 | deg
|  |  |  | @ Cl=0.1, Cd= | 0.0061031
|  |  |  | @ Cl=0.4, Cd= | 0.0059338
|  |  |  | @ Cl=0.6, Cd= | 0.006179
alpha (deg) | Cl | Cd | Cm | Cl/Cd
-12 | -0.8705 | 0.01258 | -0.0957 | -69.1971
-11.5 | -0.8161 | 0.01137 | -0.0958 | -71.7766
-11 | -0.7604 | 0.01057 | -0.0959 | -71.9395
-10.5 | -0.7059 | 0.00977 | -0.0956 | -72.2518
-10 | -0.6508 | 0.00929 | -0.0953 | -70.0538
-9.5 | -0.5944 | 0.0089 | -0.0951 | -66.7865
-9 | -0.5378 | 0.00857 | -0.095 | -62.7538
-8.5 | -0.481 | 0.00834 | -0.0949 | -57.6739
-8 | -0.4242 | 0.00794 | -0.0948 | -53.4257
-7.5 | -0.3674 | 0.00756 | -0.0948 | -48.5979
-7 | -0.3102 | 0.00737 | -0.0948 | -42.0896
-6.5 | -0.2528 | 0.00723 | -0.0948 | -34.9654
-6 | -0.1952 | 0.00702 | -0.0948 | -27.8063
-5.5 | -0.1375 | 0.00683 | -0.0948 | -20.1318
-5 | -0.0796 | 0.00664 | -0.0949 | -11.988
-4.5 | -0.0218 | 0.00648 | -0.0949 | -3.3642
-4 | 0.0361 | 0.00634 | -0.095 | 5.694
-3 | 0.1521 | 0.00591 | -0.0952 | 25.736
-2.5 | 0.2101 | 0.00579 | -0.0953 | 36.2867
-2 | 0.2679 | 0.00574 | -0.0954 | 46.6725
-1.5 | 0.3257 | 0.00572 | -0.0955 | 56.9406
-1 | 0.3829 | 0.00591 | -0.0956 | 64.7885
-0.5 | 0.4403 | 0.00599 | -0.0957 | 73.5058
0 | 0.4978 | 0.00606 | -0.0958 | 82.1452
0.5 | 0.5552 | 0.00614 | -0.0959 | 90.4235
1 | 0.6126 | 0.00619 | -0.0961 | 98.9661
1.5 | 0.6699 | 0.00626 | -0.0962 | 107.0128
2 | 0.727 | 0.00636 | -0.0963 | 114.3082
2.5 | 0.7841 | 0.00644 | -0.0964 | 121.7547
3 | 0.8409 | 0.00659 | -0.0965 | 127.6024
4 | 0.9525 | 0.00729 | -0.0966 | 130.6584
4.5 | 1.007 | 0.00785 | -0.0965 | 128.2803
5 | 1.0622 | 0.0082 | -0.0964 | 129.5366
6 | 1.1715 | 0.0075 | -0.0966 | 156.2
6.5 | 1.2256 | 0.00798 | -0.0965 | 153.584
7 | 1.2782 | 0.00869 | -0.0961 | 147.0886
7.5 | 1.329 | 0.00964 | -0.0955 | 137.8631
8 | 1.3818 | 0.01014 | -0.0952 | 136.2722
8.5 | 1.4345 | 0.01058 | -0.0949 | 135.586
9 | 1.4861 | 0.01114 | -0.0944 | 133.4022
9.5 | 1.5377 | 0.01161 | -0.094 | 132.4462
10 | 1.5883 | 0.01217 | -0.0934 | 130.5094
10.5 | 1.6374 | 0.01285 | -0.0927 | 127.4241
11 | 1.6865 | 0.01345 | -0.0919 | 125.3903
11.5 | 1.7345 | 0.01408 | -0.0911 | 123.1889
12 | 1.7809 | 0.01481 | -0.09 | 120.2498
12.5 | 1.8252 | 0.01567 | -0.0886 | 116.4773
13 | 1.8676 | 0.0166 | -0.087 | 112.506
13.5 | 1.9092 | 0.01745 | -0.0853 | 109.4097
14 | 1.9483 | 0.0184 | -0.0832 | 105.8859
14.5 | 1.9835 | 0.01945 | -0.0806 | 101.9794
15 | 2.0119 | 0.02063 | -0.0769 | 97.523
15.5 | 2.0275 | 0.02209 | -0.0712 | 91.7836
16 | 2.0413 | 0.02405 | -0.0663 | 84.8773
16.5 | 2.0527 | 0.02663 | -0.0623 | 77.0822
17 | 2.0604 | 0.02992 | -0.059 | 68.8636
17.5 | 2.0619 | 0.03421 | -0.0563 | 60.2719
18 | 2.0621 | 0.03912 | -0.0548 | 52.7122
18.5 | 2.0602 | 0.04467 | -0.0541 | 46.1204
19 | 2.0504 | 0.05137 | -0.054 | 39.9143
19.5 | 2.0358 | 0.05909 | -0.0546 | 34.4525
20 | 2.0129 | 0.06831 | -0.0562 | 29.4671

## 91. Re 7M Mach 0.10 (1)
BIGFOIL.COM POLAR EXPORT
goe269
GOE 269 |  |  |  | Cl Max: | 1.647 | at alpha= | 12 | deg
JavaFoil+Calcfoil stall+Eppler ext transition |  |  |  | L/D Max: | 98.418 | at alpha= | 9.5 | deg
Re: | 7000000 |  |  | Cd Min: | 0.00982 | at alpha= | -3 | deg
Mach: | 0.1 |  |  | Cl=0 at alpha= | -4.7396 | deg
|  |  |  | @ Cl=0.1, Cd= | 0.01004
|  |  |  | @ Cl=0.4, Cd= | 0.010846
|  |  |  | @ Cl=0.6, Cd= | 0.010959
alpha (deg) | Cl | Cd | Cm | Cl/Cd
-19 | -0.382 | 0.17001 | -0.037 | -2.247
-18.5 | -0.397 | 0.16321 | -0.037 | -2.435
-18 | -0.412 | 0.15596 | -0.037 | -2.645
-17.5 | -0.428 | 0.14684 | -0.038 | -2.912
-17 | -0.442 | 0.1372 | -0.039 | -3.22
-16.5 | -0.455 | 0.12935 | -0.039 | -3.517
-16 | -0.467 | 0.11925 | -0.04 | -3.915
-15.5 | -0.477 | 0.11148 | -0.04 | -4.282
-15 | -0.486 | 0.10554 | -0.041 | -4.602
-14.5 | -0.492 | 0.10008 | -0.041 | -4.915
-14 | -0.496 | 0.09503 | -0.042 | -5.215
-13.5 | -0.496 | 0.08955 | -0.042 | -5.542
-13 | -0.494 | 0.08531 | -0.042 | -5.79
-12.5 | -0.488 | 0.0811 | -0.043 | -6.02
-12 | -0.472 | 0.07685 | -0.043 | -6.148
-11.5 | -0.454 | 0.07229 | -0.044 | -6.279
-11 | -0.433 | 0.06844 | -0.045 | -6.323
-10.5 | -0.41 | 0.06466 | -0.045 | -6.333
-10 | -0.384 | 0.06092 | -0.046 | -6.306
-9.5 | -0.356 | 0.05776 | -0.047 | -6.171
-9 | -0.326 | 0.05513 | -0.047 | -5.923
-8.5 | -0.295 | 0.05224 | -0.048 | -5.64
-8 | -0.261 | 0.04917 | -0.048 | -5.303
-7.5 | -0.225 | 0.04651 | -0.049 | -4.843
-7 | -0.188 | 0.04451 | -0.049 | -4.224
-6.5 | -0.149 | 0.04213 | -0.051 | -3.545
-6 | -0.109 | 0.03973 | -0.052 | -2.75
-5.5 | -0.068 | 0.03749 | -0.054 | -1.809
-5 | -0.025 | 0.03546 | -0.055 | -0.706
-4.5 | 0.023 | 0.00991 | -0.085 | 2.295
-4 | 0.077 | 0.00986 | -0.086 | 7.787
-3.5 | 0.132 | 0.01029 | -0.087 | 12.789
-3 | 0.187 | 0.00982 | -0.087 | 19.057
-2.5 | 0.243 | 0.00985 | -0.088 | 24.678
-2 | 0.3 | 0.01051 | -0.088 | 28.508
-1.5 | 0.356 | 0.01056 | -0.089 | 33.757
-1 | 0.413 | 0.01093 | -0.089 | 37.816
-0.5 | 0.471 | 0.01103 | -0.09 | 42.669
0 | 0.532 | 0.01075 | -0.091 | 49.463
0.5 | 0.589 | 0.01093 | -0.091 | 53.933
1 | 0.646 | 0.01108 | -0.092 | 58.333
1.5 | 0.703 | 0.01034 | -0.093 | 68.024
2 | 0.76 | 0.01052 | -0.093 | 72.278
2.5 | 0.817 | 0.01061 | -0.094 | 76.997
3 | 0.874 | 0.01092 | -0.094 | 80.006
3.5 | 0.931 | 0.01109 | -0.095 | 83.942
4 | 0.988 | 0.01308 | -0.096 | 75.487
4.5 | 1.044 | 0.01334 | -0.096 | 78.283
5 | 1.1 | 0.01361 | -0.097 | 80.807
5.5 | 1.154 | 0.01388 | -0.097 | 83.139
6 | 1.208 | 0.01345 | -0.098 | 89.844
6.5 | 1.261 | 0.01374 | -0.099 | 91.807
7 | 1.313 | 0.0142 | -0.099 | 92.479
7.5 | 1.364 | 0.015 | -0.1 | 90.938
8 | 1.414 | 0.01608 | -0.1 | 87.88
8.5 | 1.462 | 0.01674 | -0.101 | 87.325
9 | 1.508 | 0.01734 | -0.102 | 86.988
9.5 | 1.553 | 0.01578 | -0.102 | 98.418
10 | 1.584 | 0.01628 | -0.103 | 97.337
10.5 | 1.61 | 0.01683 | -0.104 | 95.649
11 | 1.629 | 0.01751 | -0.104 | 93.053
11.5 | 1.642 | 0.01826 | -0.105 | 89.911
12 | 1.647 | 0.01919 | -0.105 | 85.804
12.5 | 1.645 | 0.02004 | -0.106 | 82.077
13 | 1.599 | 0.02533 | -0.104 | 63.113
13.5 | 1.575 | 0.02698 | -0.104 | 58.368
14 | 1.539 | 0.0298 | -0.104 | 51.624
14.5 | 1.5 | 0.03216 | -0.103 | 46.642
15 | 1.442 | 0.03803 | -0.102 | 37.904
15.5 | 1.383 | 0.04475 | -0.1 | 30.899
16 | 1.331 | 0.04917 | -0.1 | 27.079
16.5 | 1.274 | 0.05571 | -0.099 | 22.867
17 | 1.217 | 0.06244 | -0.098 | 19.489

## 92. Re 7M Mach 0.10 (2)
BIGFOIL.COM POLAR EXPORT
goe269
GOE 269 |  |  |  | Cl Max: | 1.0689 | at alpha= | 5 | deg
XFOIL ncrit=9 |  |  |  | L/D Max: | 131.094 | at alpha= | 4 | deg
Re: | 7000000 |  |  | Cd Min: | 0.00823 | at alpha= | 5 | deg
Mach: | 0.1 |  |  | Cl=0 at alpha= | -99 | deg
|  |  |  | @ Cl=0.1, Cd= | 0.00606
|  |  |  | @ Cl=0.4, Cd= | 0.00606
|  |  |  | @ Cl=0.6, Cd= | 0.0061833
alpha (deg) | Cl | Cd | Cm | Cl/Cd
0 | 0.5006 | 0.00606 | -0.0963 | 82.6073
0.5 | 0.5583 | 0.00614 | -0.0964 | 90.9283
1 | 0.6161 | 0.0062 | -0.0965 | 99.371
1.5 | 0.6738 | 0.00626 | -0.0967 | 107.6358
2 | 0.7313 | 0.00636 | -0.0967 | 114.9843
2.5 | 0.7888 | 0.00645 | -0.0969 | 122.2946
3 | 0.846 | 0.00661 | -0.0969 | 127.9879
4 | 0.9583 | 0.00731 | -0.097 | 131.0944
4.5 | 1.0132 | 0.00787 | -0.0969 | 128.7421
5 | 1.0689 | 0.00823 | -0.0968 | 129.8785

## 93. Re 7M Mach 0.25 (1)
BIGFOIL.COM POLAR EXPORT
goe269
GOE 269 |  |  |  | Cl Max: | 1.628 | at alpha= | 11 | deg
JavaFoil+Calcfoil stall+Eppler ext transition |  |  |  | L/D Max: | 93.535 | at alpha= | 10 | deg
Re: | 7000000 |  |  | Cd Min: | 0.00982 | at alpha= | -2.5 | deg
Mach: | 0.25 |  |  | Cl=0 at alpha= | -4.7159 | deg
|  |  |  | @ Cl=0.1, Cd= | 0.01006
|  |  |  | @ Cl=0.4, Cd= | 0.010803
|  |  |  | @ Cl=0.6, Cd= | 0.010922
alpha (deg) | Cl | Cd | Cm | Cl/Cd
-17.5 | -0.066 | 0.16592 | -0.039 | -0.401
-17 | -0.101 | 0.15942 | -0.039 | -0.636
-16.5 | -0.177 | 0.15188 | -0.039 | -1.168
-16 | -0.226 | 0.14471 | -0.039 | -1.561
-15.5 | -0.268 | 0.13232 | -0.04 | -2.023
-15 | -0.305 | 0.11931 | -0.04 | -2.554
-14.5 | -0.337 | 0.11284 | -0.041 | -2.991
-14 | -0.366 | 0.10258 | -0.041 | -3.567
-13.5 | -0.389 | 0.09717 | -0.041 | -4.006
-13 | -0.407 | 0.09283 | -0.041 | -4.388
-12.5 | -0.42 | 0.08746 | -0.042 | -4.807
-12 | -0.417 | 0.08224 | -0.043 | -5.074
-11.5 | -0.409 | 0.07652 | -0.043 | -5.35
-11 | -0.398 | 0.07196 | -0.044 | -5.528
-10.5 | -0.383 | 0.0667 | -0.045 | -5.739
-10 | -0.364 | 0.06362 | -0.046 | -5.727
-9.5 | -0.342 | 0.05978 | -0.047 | -5.728
-9 | -0.317 | 0.05669 | -0.047 | -5.594
-8.5 | -0.289 | 0.05363 | -0.048 | -5.389
-8 | -0.258 | 0.05089 | -0.049 | -5.068
-7.5 | -0.224 | 0.04744 | -0.049 | -4.729
-7 | -0.188 | 0.04533 | -0.05 | -4.155
-6.5 | -0.15 | 0.04317 | -0.051 | -3.479
-6 | -0.11 | 0.04109 | -0.051 | -2.681
-5.5 | -0.068 | 0.03919 | -0.052 | -1.746
-5 | -0.025 | 0.03661 | -0.055 | -0.693
-4.5 | 0.019 | 0.03429 | -0.057 | 0.561
-4 | 0.078 | 0.00989 | -0.088 | 7.93
-3.5 | 0.135 | 0.01033 | -0.089 | 13.04
-3 | 0.192 | 0.01036 | -0.089 | 18.494
-2.5 | 0.249 | 0.00982 | -0.09 | 25.383
-2 | 0.307 | 0.01092 | -0.091 | 28.144
-1.5 | 0.366 | 0.01058 | -0.091 | 34.574
-1 | 0.424 | 0.01096 | -0.092 | 38.713
-0.5 | 0.483 | 0.01104 | -0.093 | 43.793
0 | 0.546 | 0.00997 | -0.093 | 54.793
0.5 | 0.605 | 0.01101 | -0.094 | 54.969
1 | 0.664 | 0.01106 | -0.094 | 60.055
1.5 | 0.723 | 0.01037 | -0.095 | 69.674
2 | 0.781 | 0.01049 | -0.096 | 74.458
2.5 | 0.839 | 0.01068 | -0.096 | 78.628
3 | 0.898 | 0.011 | -0.097 | 81.65
3.5 | 0.956 | 0.01111 | -0.098 | 86.046
4 | 1.014 | 0.01324 | -0.098 | 76.629
4.5 | 1.072 | 0.01358 | -0.099 | 78.939
5 | 1.129 | 0.01381 | -0.1 | 81.742
5.5 | 1.185 | 0.01407 | -0.1 | 84.211
6 | 1.239 | 0.01369 | -0.101 | 90.506
6.5 | 1.293 | 0.01401 | -0.101 | 92.27
7 | 1.345 | 0.01468 | -0.102 | 91.611
7.5 | 1.396 | 0.01565 | -0.103 | 89.203
8 | 1.445 | 0.0168 | -0.103 | 86.052
8.5 | 1.493 | 0.01743 | -0.104 | 85.631
9 | 1.538 | 0.01808 | -0.104 | 85.074
9.5 | 1.58 | 0.01883 | -0.105 | 83.931
10 | 1.605 | 0.01716 | -0.106 | 93.535
10.5 | 1.622 | 0.01782 | -0.106 | 90.971
11 | 1.628 | 0.01855 | -0.107 | 87.774
11.5 | 1.624 | 0.02266 | -0.108 | 71.676
12 | 1.576 | 0.02429 | -0.106 | 64.88
12.5 | 1.537 | 0.02671 | -0.106 | 57.534
13 | 1.486 | 0.02924 | -0.105 | 50.803
13.5 | 1.417 | 0.033 | -0.105 | 42.943
14 | 1.334 | 0.03866 | -0.103 | 34.495
14.5 | 1.235 | 0.04797 | -0.1 | 25.737
15 | 1.139 | 0.05584 | -0.099 | 20.4
15.5 | 0.997 | 0.08877 | -0.088 | 11.225
16 | 0.91 | 0.09064 | -0.089 | 10.039

## 94. Re 7M Mach 0.25 (2)
BIGFOIL.COM POLAR EXPORT
goe269
GOE 269 |  |  |  | Cl Max: | 1.9928 | at alpha= | 15 | deg
XFOIL ncrit=9 |  |  |  | L/D Max: | 157.32 | at alpha= | 6 | deg
Re: | 7000000 |  |  | Cd Min: | 0.25503 | at alpha= | -20 | deg
Mach: | 0.25 |  |  | Cl=0 at alpha= | -4.2614 | deg
|  |  |  | @ Cl=0.1, Cd= | 0.0063233
|  |  |  | @ Cl=0.4, Cd= | 0.0059839
|  |  |  | @ Cl=0.6, Cd= | 0.0061982
alpha (deg) | Cl | Cd | Cm | Cl/Cd
-20 | -0.7399 | 0.25503 | 0.0679 | -2.9012
-18 | -0.6704 | 0.22422 | 0.0506 | -2.9899
-17.5 | -0.6526 | 0.21738 | 0.0466 | -3.0021
-17 | -0.6345 | 0.21087 | 0.0428 | -3.009
-16.5 | -0.6172 | 0.20414 | 0.0392 | -3.0234
-16 | -0.6027 | 0.19595 | 0.0354 | -3.0758
-15.5 | -0.5884 | 0.18791 | 0.0316 | -3.1313
-15 | -0.5785 | 0.1785 | 0.0276 | -3.2409
-14.5 | -0.5625 | 0.17211 | 0.0244 | -3.2683
-14 | -0.5512 | 0.16392 | 0.0209 | -3.3626
-13.5 | -0.5527 | 0.15204 | 0.0162 | -3.6352
-13 | -0.5377 | 0.14579 | 0.0134 | -3.6882
-12.5 | -0.5246 | 0.13905 | 0.0104 | -3.7727
-12 | -0.5295 | 0.12769 | 0.0055 | -4.1468
-11.5 | -0.5143 | 0.12177 | 0.0027 | -4.2235
-11 | -0.4997 | 0.11566 | -0.0001 | -4.3204
-10.5 | -0.5088 | 0.10425 | -0.0061 | -4.8806
-10 | -0.4943 | 0.09863 | -0.0089 | -5.0117
-9.5 | -0.4796 | 0.09319 | -0.0117 | -5.1465
-9 | -0.5863 | 0.01255 | -0.104 | -46.7171
-8.5 | -0.5255 | 0.01079 | -0.1035 | -48.7025
-8 | -0.4631 | 0.01003 | -0.1027 | -46.1715
-7.5 | -0.4009 | 0.00965 | -0.1019 | -41.544
-7 | -0.3392 | 0.0085 | -0.1016 | -39.9059
-6.5 | -0.2768 | 0.00814 | -0.101 | -34.0049
-6 | -0.2147 | 0.00776 | -0.1006 | -27.6675
-5.5 | -0.1527 | 0.00739 | -0.1002 | -20.6631
-5 | -0.0909 | 0.00704 | -0.0998 | -12.9119
-4.5 | -0.0293 | 0.00675 | -0.0996 | -4.3407
-4 | 0.0321 | 0.00652 | -0.0993 | 4.9233
-3.5 | 0.0932 | 0.00636 | -0.0991 | 14.6541
-3 | 0.1544 | 0.00603 | -0.0991 | 25.6053
-2.5 | 0.2153 | 0.00589 | -0.099 | 36.5535
-2 | 0.276 | 0.0058 | -0.099 | 47.5862
-1.5 | 0.3363 | 0.00581 | -0.099 | 57.883
-1 | 0.3961 | 0.00598 | -0.099 | 66.2375
0 | 0.516 | 0.0061 | -0.0991 | 84.5902
0.5 | 0.5759 | 0.00617 | -0.0991 | 93.3387
1 | 0.6357 | 0.00624 | -0.0992 | 101.875
1.5 | 0.6955 | 0.0063 | -0.0993 | 110.3968
2 | 0.7551 | 0.0064 | -0.0993 | 117.9844
2.5 | 0.8147 | 0.00651 | -0.0994 | 125.1459
3 | 0.874 | 0.00669 | -0.0994 | 130.6428
3.5 | 0.933 | 0.00692 | -0.0994 | 134.8266
4 | 0.9903 | 0.00751 | -0.0992 | 131.8642
4.5 | 1.0475 | 0.00805 | -0.0989 | 130.1242
5 | 1.1059 | 0.00835 | -0.0987 | 132.4431
5.5 | 1.1646 | 0.00855 | -0.0986 | 136.2105
6 | 1.2208 | 0.00776 | -0.0984 | 157.3196
6.5 | 1.277 | 0.00845 | -0.0979 | 151.1243
7 | 1.3309 | 0.00948 | -0.0969 | 140.3903
7.5 | 1.3867 | 0.01012 | -0.0961 | 137.0257
8 | 1.4431 | 0.01063 | -0.0953 | 135.7573
8.5 | 1.4985 | 0.01124 | -0.0943 | 133.3185
9 | 1.5541 | 0.0118 | -0.0933 | 131.7034
9.5 | 1.6084 | 0.01247 | -0.092 | 128.9816
10 | 1.6614 | 0.01323 | -0.0905 | 125.5782
10.5 | 1.7142 | 0.01397 | -0.0889 | 122.7058
11 | 1.7651 | 0.01481 | -0.087 | 119.183
11.5 | 1.813 | 0.01587 | -0.0845 | 114.2407
12 | 1.8587 | 0.01699 | -0.0817 | 109.3996
12.5 | 1.902 | 0.01816 | -0.0785 | 104.7357
13 | 1.9393 | 0.0195 | -0.0745 | 99.4513
13.5 | 1.9649 | 0.02104 | -0.0686 | 93.3888
14 | 1.9788 | 0.02314 | -0.0618 | 85.5143
14.5 | 1.9903 | 0.02611 | -0.0566 | 76.2275
15 | 1.9928 | 0.03045 | -0.0524 | 65.445
15.5 | 1.9837 | 0.03662 | -0.0496 | 54.1699
16 | 1.9769 | 0.04335 | -0.0486 | 45.6032
16.5 | 1.9587 | 0.05178 | -0.0488 | 37.8273
17 | 1.9324 | 0.0616 | -0.05 | 31.3701
17.5 | 1.8961 | 0.07338 | -0.0528 | 25.8395
18 | 1.8528 | 0.08682 | -0.057 | 21.3407
18.5 | 1.8045 | 0.10143 | -0.0624 | 17.7906
19 | 1.7518 | 0.11714 | -0.069 | 14.9548
19.5 | 1.7011 | 0.13311 | -0.0766 | 12.7797
20 | 1.6515 | 0.1497 | -0.0857 | 11.0321

## 95. Re 7M Mach 0.50 (1)
BIGFOIL.COM POLAR EXPORT
goe269
GOE 269 |  |  |  | Cl Max: | 1.57 | at alpha= | 8.5 | deg
JavaFoil+Calcfoil stall+Eppler ext transition |  |  |  | L/D Max: | 98.615 | at alpha= | 6 | deg
Re: | 7000000 |  |  | Cd Min: | 0.00994 | at alpha= | -2 | deg
Mach: | 0.5 |  |  | Cl=0 at alpha= | -4.7222 | deg
|  |  |  | @ Cl=0.1, Cd= | 0.035275
|  |  |  | @ Cl=0.4, Cd= | 0.010593
|  |  |  | @ Cl=0.6, Cd= | 0.011295
alpha (deg) | Cl | Cd | Cm | Cl/Cd
-20 | -0.744 | 0.15174 | -0.048 | -4.902
-19.5 | -0.721 | 0.1448 | -0.048 | -4.979
-19 | -0.698 | 0.14148 | -0.048 | -4.934
-18.5 | -0.675 | 0.14224 | -0.048 | -4.744
-18 | -0.652 | 0.13922 | -0.048 | -4.682
-17.5 | -0.629 | 0.13689 | -0.049 | -4.596
-17 | -0.606 | 0.13104 | -0.049 | -4.622
-16.5 | -0.582 | 0.12357 | -0.049 | -4.71
-16 | -0.558 | 0.12291 | -0.049 | -4.541
-15.5 | -0.534 | 0.11429 | -0.049 | -4.676
-15 | -0.51 | 0.11607 | -0.048 | -4.394
-14.5 | -0.486 | 0.11063 | -0.048 | -4.392
-14 | -0.462 | 0.10721 | -0.048 | -4.307
-13.5 | -0.438 | 0.10353 | -0.048 | -4.228
-13 | -0.413 | 0.09961 | -0.048 | -4.151
-12.5 | -0.389 | 0.091 | -0.048 | -4.278
-12 | -0.365 | 0.08731 | -0.048 | -4.18
-11.5 | -0.34 | 0.08925 | -0.048 | -3.814
-11 | -0.316 | 0.08728 | -0.048 | -3.619
-10.5 | -0.291 | 0.08305 | -0.048 | -3.507
-10 | -0.267 | 0.075 | -0.049 | -3.555
-9.5 | -0.242 | 0.07838 | -0.049 | -3.085
-9 | -0.217 | 0.0734 | -0.048 | -2.953
-8.5 | -0.192 | 0.06706 | -0.049 | -2.86
-8 | -0.167 | 0.05935 | -0.05 | -2.814
-7.5 | -0.142 | 0.05303 | -0.052 | -2.679
-7 | -0.117 | 0.04992 | -0.053 | -2.34
-6.5 | -0.092 | 0.04521 | -0.055 | -2.027
-6 | -0.066 | 0.04401 | -0.055 | -1.501
-5.5 | -0.061 | 0.04367 | -0.052 | -1.4
-5 | -0.025 | 0.04014 | -0.055 | -0.622
-4.5 | 0.02 | 0.03789 | -0.057 | 0.521
-4 | 0.068 | 0.03645 | -0.058 | 1.879
-3.5 | 0.12 | 0.03454 | -0.059 | 3.463
-3 | 0.173 | 0.03298 | -0.061 | 5.232
-2.5 | 0.228 | 0.03099 | -0.067 | 7.364
-2 | 0.341 | 0.00994 | -0.101 | 34.251
-1.5 | 0.407 | 0.01067 | -0.102 | 38.128
-1 | 0.473 | 0.01074 | -0.103 | 44.05
-0.5 | 0.539 | 0.0112 | -0.103 | 48.153
0 | 0.61 | 0.01131 | -0.104 | 53.948
0.5 | 0.676 | 0.01119 | -0.105 | 60.448
1 | 0.742 | 0.01048 | -0.106 | 70.757
1.5 | 0.807 | 0.01167 | -0.106 | 69.153
2 | 0.872 | 0.01078 | -0.107 | 80.926
2.5 | 0.937 | 0.01094 | -0.108 | 85.637
3 | 1.002 | 0.01132 | -0.108 | 88.464
3.5 | 1.066 | 0.01394 | -0.109 | 76.499
4 | 1.131 | 0.0141 | -0.11 | 80.206
4.5 | 1.194 | 0.01455 | -0.111 | 82.079
5 | 1.255 | 0.01495 | -0.111 | 83.966
5.5 | 1.314 | 0.01557 | -0.112 | 84.415
6 | 1.37 | 0.01389 | -0.113 | 98.615
6.5 | 1.423 | 0.01607 | -0.113 | 88.557
7 | 1.471 | 0.01804 | -0.114 | 81.557
7.5 | 1.514 | 0.01909 | -0.115 | 79.299
8 | 1.548 | 0.0204 | -0.115 | 75.88
8.5 | 1.57 | 0.02171 | -0.116 | 72.326
9 | 1.542 | 0.02346 | -0.114 | 65.738
9.5 | 1.506 | 0.02581 | -0.114 | 58.346
10 | 0.796 | 0.07798 | -0.078 | 10.213
10.5 | 0.804 | 0.08152 | -0.057 | 9.863
11 | 0.87 | 0.07288 | -0.088 | 11.937
11.5 | 0.902 | 0.07713 | -0.09 | 11.692
12 | 0.9 | 0.09978 | -0.076 | 9.021
12.5 | 0.928 | 0.0976 | -0.077 | 9.51
13 | 0.951 | 0.10742 | -0.074 | 8.854
13.5 | 0.999 | 0.10065 | -0.086 | 9.928

## 96. Re 7M Mach 0.50 (2)
BIGFOIL.COM POLAR EXPORT
goe269
GOE 269 |  |  |  | Cl Max: | 1.7787 | at alpha= | 9 | deg
XFOIL ncrit=9 |  |  |  | L/D Max: | 155.678 | at alpha= | 6 | deg
Re: | 7000000 |  |  | Cd Min: | 0.27877 | at alpha= | -20 | deg
Mach: | 0.5 |  |  | Cl=0 at alpha= | -4.0364 | deg
|  |  |  | @ Cl=0.1, Cd= | 0.017679
|  |  |  | @ Cl=0.4, Cd= | 0.0063064
|  |  |  | @ Cl=0.6, Cd= | 0.0063186
alpha (deg) | Cl | Cd | Cm | Cl/Cd
-20 | -0.7991 | 0.27877 | 0.0781 | -2.8665
-19.5 | -0.7761 | 0.2699 | 0.0728 | -2.8755
-19 | -0.7532 | 0.26117 | 0.0676 | -2.8839
-18.5 | -0.7308 | 0.25189 | 0.0624 | -2.9013
-18 | -0.7074 | 0.24478 | 0.0576 | -2.8899
-17.5 | -0.6844 | 0.23729 | 0.0529 | -2.8842
-17 | -0.6627 | 0.2285 | 0.0482 | -2.9002
-16.5 | -0.641 | 0.21991 | 0.0435 | -2.9148
-16 | -0.6197 | 0.2113 | 0.039 | -2.9328
-15.5 | -0.5983 | 0.20337 | 0.0346 | -2.9419
-15 | -0.5782 | 0.19501 | 0.0304 | -2.965
-14.5 | -0.5587 | 0.18676 | 0.0264 | -2.9915
-14 | -0.5392 | 0.17882 | 0.0224 | -3.0153
-13.5 | -0.5221 | 0.17043 | 0.0185 | -3.0634
-13 | -0.5029 | 0.1632 | 0.015 | -3.0815
-12.5 | -0.4853 | 0.15553 | 0.0115 | -3.1203
-12 | -0.4711 | 0.14717 | 0.008 | -3.2011
-11.5 | -0.4577 | 0.13889 | 0.0044 | -3.2954
-11 | -0.4405 | 0.13196 | 0.0013 | -3.3381
-10.5 | -0.4257 | 0.12524 | -0.0013 | -3.3991
-10 | -0.414 | 0.11754 | -0.0045 | -3.5222
-9.5 | -0.4013 | 0.11013 | -0.0079 | -3.6439
-9 | -0.3839 | 0.10392 | -0.0108 | -3.6942
-8.5 | -0.3705 | 0.09695 | -0.0145 | -3.8216
-8 | -0.357 | 0.08999 | -0.0185 | -3.9671
-7.5 | -0.3385 | 0.08405 | -0.022 | -4.0274
-7 | -0.3219 | 0.07793 | -0.0264 | -4.1306
-6.5 | -0.2926 | 0.07008 | -0.0362 | -4.1752
-5.5 | -0.2005 | 0.05505 | -0.0581 | -3.6421
-5 | -0.1391 | 0.04638 | -0.0718 | -2.9991
-4.5 | -0.0713 | 0.04008 | -0.0812 | -1.7789
-4 | 0.0056 | 0.03086 | -0.0938 | 0.18146
-3.5 | 0.0856 | 0.02016 | -0.1051 | 4.246
-3 | 0.1589 | 0.00753 | -0.1141 | 21.1023
-2.5 | 0.2319 | 0.00659 | -0.1136 | 35.1897
-2 | 0.304 | 0.00628 | -0.1129 | 48.4076
-1.5 | 0.3747 | 0.00631 | -0.1123 | 59.3819
-1 | 0.4451 | 0.0063 | -0.1119 | 70.6508
-0.5 | 0.5152 | 0.0063 | -0.1115 | 81.7778
0 | 0.5851 | 0.00631 | -0.1113 | 92.7258
0.5 | 0.6546 | 0.00635 | -0.1111 | 103.0866
1 | 0.7241 | 0.00641 | -0.1109 | 112.9641
1.5 | 0.7934 | 0.0065 | -0.1108 | 122.0615
2.5 | 0.9323 | 0.00681 | -0.1102 | 136.9016
3 | 1.0015 | 0.00706 | -0.1098 | 141.8555
3.5 | 1.069 | 0.00764 | -0.1091 | 139.9215
4 | 1.1356 | 0.00836 | -0.1081 | 135.8373
4.5 | 1.2052 | 0.00871 | -0.1071 | 138.3697
5 | 1.2754 | 0.00906 | -0.106 | 140.7726
5.5 | 1.3461 | 0.00944 | -0.1046 | 142.5953
6 | 1.412 | 0.00907 | -0.1028 | 155.6781
6.5 | 1.4741 | 0.01051 | -0.0997 | 140.2569
7 | 1.5434 | 0.01124 | -0.0969 | 137.3132
7.5 | 1.612 | 0.01208 | -0.0935 | 133.4437
8 | 1.6789 | 0.0131 | -0.0893 | 128.1603
8.5 | 1.7393 | 0.01461 | -0.0837 | 119.0486
9 | 1.7787 | 0.01724 | -0.0752 | 103.1729
9.5 | 1.7766 | 0.02101 | -0.0627 | 84.5597
10 | 1.7572 | 0.02748 | -0.0547 | 63.9447
10.5 | 1.7282 | 0.03694 | -0.0525 | 46.784
11 | 1.6899 | 0.04826 | -0.0533 | 35.0166
11.5 | 1.6463 | 0.06057 | -0.0558 | 27.1801
12 | 1.6013 | 0.07383 | -0.0598 | 21.689
12.5 | 1.5556 | 0.08768 | -0.0648 | 17.7418
13 | 1.5107 | 0.10195 | -0.0706 | 14.818
13.5 | 1.4697 | 0.11635 | -0.0771 | 12.6317
14 | 1.4335 | 0.13082 | -0.0842 | 10.9578

## 97. Re 8M Mach 0.00 (1)
BIGFOIL.COM POLAR EXPORT
goe269
GOE 269 |  |  |  | Cl Max: | 1.652 | at alpha= | 12.5 | deg
JavaFoil+Calcfoil stall+Eppler ext transition |  |  |  | L/D Max: | 99.865 | at alpha= | 9 | deg
Re: | 8000000 |  |  | Cd Min: | 0.00976 | at alpha= | -4 | deg
Mach: | 0 |  |  | Cl=0 at alpha= | -4.7396 | deg
|  |  |  | @ Cl=0.1, Cd= | 0.0099651
|  |  |  | @ Cl=0.4, Cd= | 0.010753
|  |  |  | @ Cl=0.6, Cd= | 0.010675
alpha (deg) | Cl | Cd | Cm | Cl/Cd
-19 | -0.422 | 0.16727 | -0.037 | -2.525
-18.5 | -0.436 | 0.16129 | -0.037 | -2.701
-18 | -0.449 | 0.14938 | -0.038 | -3.003
-17.5 | -0.461 | 0.14122 | -0.038 | -3.266
-17 | -0.473 | 0.13168 | -0.039 | -3.59
-16.5 | -0.483 | 0.12347 | -0.039 | -3.914
-16 | -0.493 | 0.11724 | -0.04 | -4.201
-15.5 | -0.5 | 0.10874 | -0.041 | -4.6
-15 | -0.506 | 0.10324 | -0.041 | -4.9
-14.5 | -0.509 | 0.09789 | -0.041 | -5.203
-14 | -0.51 | 0.09344 | -0.042 | -5.463
-13.5 | -0.509 | 0.0884 | -0.042 | -5.755
-13 | -0.504 | 0.08419 | -0.043 | -5.988
-12.5 | -0.496 | 0.07959 | -0.043 | -6.236
-12 | -0.479 | 0.07553 | -0.044 | -6.343
-11.5 | -0.459 | 0.07093 | -0.045 | -6.474
-11 | -0.437 | 0.06739 | -0.045 | -6.483
-10.5 | -0.413 | 0.0638 | -0.046 | -6.468
-10 | -0.386 | 0.06035 | -0.046 | -6.404
-9.5 | -0.358 | 0.05717 | -0.047 | -6.262
-9 | -0.328 | 0.05461 | -0.047 | -5.997
-8.5 | -0.295 | 0.05119 | -0.048 | -5.765
-8 | -0.261 | 0.04875 | -0.048 | -5.353
-7.5 | -0.225 | 0.04618 | -0.049 | -4.876
-7 | -0.188 | 0.04389 | -0.05 | -4.284
-6.5 | -0.149 | 0.04127 | -0.051 | -3.62
-6 | -0.109 | 0.03913 | -0.053 | -2.791
-5.5 | -0.068 | 0.03676 | -0.054 | -1.844
-5 | -0.025 | 0.03286 | -0.059 | -0.768
-4.5 | 0.023 | 0.00986 | -0.085 | 2.299
-4 | 0.076 | 0.00976 | -0.086 | 7.833
-3.5 | 0.131 | 0.01023 | -0.086 | 12.811
-3 | 0.186 | 0.00986 | -0.087 | 18.891
-2.5 | 0.242 | 0.01037 | -0.087 | 23.337
-2 | 0.298 | 0.00987 | -0.088 | 30.222
-1.5 | 0.355 | 0.01048 | -0.088 | 33.868
-1 | 0.411 | 0.01082 | -0.089 | 38.007
-0.5 | 0.468 | 0.01091 | -0.09 | 42.937
0 | 0.529 | 0.01003 | -0.09 | 52.758
0.5 | 0.586 | 0.01082 | -0.091 | 54.21
1 | 0.643 | 0.01023 | -0.091 | 62.831
1.5 | 0.7 | 0.01118 | -0.092 | 62.602
2 | 0.756 | 0.01046 | -0.093 | 72.307
2.5 | 0.813 | 0.01052 | -0.093 | 77.277
3 | 0.87 | 0.01091 | -0.094 | 79.709
3.5 | 0.926 | 0.01273 | -0.095 | 72.738
4 | 0.983 | 0.0117 | -0.095 | 83.982
4.5 | 1.039 | 0.01319 | -0.096 | 78.752
5 | 1.094 | 0.01339 | -0.096 | 81.69
5.5 | 1.149 | 0.0137 | -0.097 | 83.844
6 | 1.202 | 0.01325 | -0.097 | 90.724
6.5 | 1.255 | 0.01346 | -0.098 | 93.287
7 | 1.307 | 0.0141 | -0.099 | 92.714
7.5 | 1.358 | 0.01472 | -0.099 | 92.272
8 | 1.408 | 0.01573 | -0.1 | 89.455
8.5 | 1.456 | 0.01644 | -0.101 | 88.556
9 | 1.503 | 0.01505 | -0.101 | 99.865
9.5 | 1.548 | 0.01754 | -0.102 | 88.216
10 | 1.58 | 0.01807 | -0.102 | 87.429
10.5 | 1.607 | 0.0166 | -0.103 | 96.762
11 | 1.628 | 0.01716 | -0.104 | 94.855
11.5 | 1.642 | 0.02047 | -0.104 | 80.232
12 | 1.65 | 0.01877 | -0.105 | 87.934
12.5 | 1.652 | 0.01964 | -0.105 | 84.091
13 | 1.646 | 0.02074 | -0.106 | 79.367
13.5 | 1.596 | 0.02568 | -0.104 | 62.13
14 | 1.565 | 0.02808 | -0.104 | 55.74
14.5 | 1.534 | 0.03 | -0.104 | 51.114
15 | 1.485 | 0.03456 | -0.103 | 42.953
15.5 | 1.432 | 0.03999 | -0.101 | 35.808
16 | 1.387 | 0.04346 | -0.101 | 31.921
16.5 | 1.333 | 0.04994 | -0.1 | 26.685
17 | 1.282 | 0.05496 | -0.099 | 23.327
17.5 | 1.225 | 0.06341 | -0.098 | 19.322

## 98. Re 8M Mach 0.00 (2)
BIGFOIL.COM POLAR EXPORT
goe269
GOE 269 |  |  |  | Cl Max: | 2.0877 | at alpha= | 18.5 | deg
XFOIL ncrit=9 |  |  |  | L/D Max: | 158.633 | at alpha= | 6 | deg
Re: | 8000000 |  |  | Cd Min: | 0.19144 | at alpha= | -16.5 | deg
Mach: | 0 |  |  | Cl=0 at alpha= | -4.3126 | deg
|  |  |  | @ Cl=0.1, Cd= | 0.005934
|  |  |  | @ Cl=0.4, Cd= | 0.0058949
|  |  |  | @ Cl=0.6, Cd= | 0.0060966
alpha (deg) | Cl | Cd | Cm | Cl/Cd
-16.5 | -0.6315 | 0.19144 | 0.0362 | -3.2987
-16 | -0.6154 | 0.1855 | 0.033 | -3.3175
-15.5 | -0.617 | 0.173 | 0.0279 | -3.5665
-15 | -0.6086 | 0.16472 | 0.0241 | -3.6948
-14.5 | -0.6033 | 0.15593 | 0.0202 | -3.869
-14 | -0.6104 | 0.14397 | 0.0149 | -4.2398
-13.5 | -0.5992 | 0.13728 | 0.0118 | -4.3648
-12.5 | -0.9236 | 0.01415 | -0.0954 | -65.2721
-12 | -0.8713 | 0.01213 | -0.0958 | -71.8302
-11.5 | -0.8172 | 0.01078 | -0.096 | -75.8071
-11 | -0.7611 | 0.01013 | -0.096 | -75.1333
-10.5 | -0.7077 | 0.00948 | -0.0954 | -74.6519
-10 | -0.6518 | 0.0089 | -0.0953 | -73.236
-9.5 | -0.5953 | 0.00851 | -0.0952 | -69.953
-9 | -0.5385 | 0.00819 | -0.095 | -65.7509
-8.5 | -0.4816 | 0.00795 | -0.0949 | -60.5786
-8 | -0.4247 | 0.00784 | -0.0948 | -54.1709
-7.5 | -0.3678 | 0.00745 | -0.0948 | -49.3691
-7 | -0.3104 | 0.00717 | -0.0948 | -43.2915
-6.5 | -0.2529 | 0.00698 | -0.0949 | -36.2321
-6 | -0.1952 | 0.00677 | -0.0949 | -28.8331
-5.5 | -0.1374 | 0.00658 | -0.0949 | -20.8815
-5 | -0.0796 | 0.00641 | -0.0949 | -12.4181
-4.5 | -0.0217 | 0.00628 | -0.095 | -3.4554
-4 | 0.0362 | 0.00615 | -0.095 | 5.8862
-3.5 | 0.0942 | 0.00595 | -0.0951 | 15.8319
-3 | 0.1522 | 0.00579 | -0.0952 | 26.2867
-2.5 | 0.2102 | 0.00568 | -0.0953 | 37.007
-2 | 0.268 | 0.00564 | -0.0954 | 47.5177
-1.5 | 0.3257 | 0.00568 | -0.0955 | 57.3415
-1 | 0.3829 | 0.00588 | -0.0956 | 65.119
-0.5 | 0.4404 | 0.00593 | -0.0957 | 74.2664
0 | 0.4979 | 0.00599 | -0.0959 | 83.1219
0.5 | 0.5554 | 0.00605 | -0.096 | 91.8017
1 | 0.6128 | 0.00611 | -0.0961 | 100.2946
1.5 | 0.6701 | 0.00617 | -0.0963 | 108.6062
2 | 0.7274 | 0.00626 | -0.0964 | 116.1981
2.5 | 0.7844 | 0.00637 | -0.0965 | 123.1397
3 | 0.8412 | 0.00651 | -0.0966 | 129.2166
3.5 | 0.8975 | 0.00677 | -0.0967 | 132.5702
4 | 0.9525 | 0.00728 | -0.0966 | 130.8379
4.5 | 1.0074 | 0.00778 | -0.0966 | 129.4859
5 | 1.063 | 0.00805 | -0.0966 | 132.0497
6 | 1.1723 | 0.00739 | -0.0968 | 158.6333
6.5 | 1.2262 | 0.00793 | -0.0966 | 154.628
7 | 1.279 | 0.00862 | -0.0963 | 148.3759
7.5 | 1.3305 | 0.00944 | -0.0958 | 140.9428
8 | 1.3835 | 0.00991 | -0.0955 | 139.6065
8.5 | 1.4363 | 0.01035 | -0.0952 | 138.7729
9 | 1.4883 | 0.01087 | -0.0948 | 136.9181
9.5 | 1.54 | 0.01134 | -0.0944 | 135.8025
10 | 1.5906 | 0.0119 | -0.0938 | 133.6639
10.5 | 1.6403 | 0.01252 | -0.0931 | 131.0144
11 | 1.6897 | 0.01309 | -0.0925 | 129.0833
11.5 | 1.738 | 0.01372 | -0.0916 | 126.6764
12 | 1.7845 | 0.01446 | -0.0906 | 123.4094
12.5 | 1.829 | 0.01533 | -0.0892 | 119.3085
13 | 1.8733 | 0.01609 | -0.0879 | 116.4264
13.5 | 1.9157 | 0.01691 | -0.0863 | 113.288
14 | 1.9557 | 0.01782 | -0.0843 | 109.7475
14.5 | 1.9922 | 0.01885 | -0.0819 | 105.687
15 | 2.0228 | 0.02001 | -0.0786 | 101.0895
15.5 | 2.0414 | 0.02137 | -0.0732 | 95.5264
16 | 2.0538 | 0.02322 | -0.0677 | 88.4496
16.5 | 2.0648 | 0.02569 | -0.0633 | 80.3737
17 | 2.0731 | 0.0288 | -0.0598 | 71.9826
17.5 | 2.082 | 0.03222 | -0.0572 | 64.6182
18 | 2.0874 | 0.03638 | -0.0554 | 57.3777
18.5 | 2.0877 | 0.04144 | -0.0543 | 50.3789
19 | 2.0819 | 0.0475 | -0.0538 | 43.8295
19.5 | 2.0706 | 0.05454 | -0.054 | 37.9648
20 | 2.0515 | 0.06293 | -0.0549 | 32.5997

## 99. Re 8M Mach 0.10 (1)
BIGFOIL.COM POLAR EXPORT
goe269
GOE 269 |  |  |  | Cl Max: | 1.647 | at alpha= | 12 | deg
JavaFoil+Calcfoil stall+Eppler ext transition |  |  |  | L/D Max: | 99.938 | at alpha= | 9 | deg
Re: | 8000000 |  |  | Cd Min: | 0.00973 | at alpha= | -4 | deg
Mach: | 0.1 |  |  | Cl=0 at alpha= | -4.7396 | deg
|  |  |  | @ Cl=0.1, Cd= | 0.0099516
|  |  |  | @ Cl=0.4, Cd= | 0.01076
|  |  |  | @ Cl=0.6, Cd= | 0.010702
alpha (deg) | Cl | Cd | Cm | Cl/Cd
-18.5 | -0.397 | 0.16412 | -0.037 | -2.421
-18 | -0.413 | 0.15679 | -0.037 | -2.632
-17.5 | -0.428 | 0.14552 | -0.038 | -2.938
-17 | -0.442 | 0.13574 | -0.039 | -3.254
-16.5 | -0.455 | 0.12867 | -0.039 | -3.536
-16 | -0.467 | 0.12025 | -0.04 | -3.883
-15.5 | -0.477 | 0.11202 | -0.04 | -4.262
-15 | -0.486 | 0.1038 | -0.041 | -4.681
-14.5 | -0.492 | 0.09863 | -0.041 | -4.989
-14 | -0.496 | 0.09401 | -0.042 | -5.273
-13.5 | -0.497 | 0.08915 | -0.042 | -5.57
-13 | -0.494 | 0.0852 | -0.043 | -5.801
-12.5 | -0.488 | 0.08033 | -0.043 | -6.081
-12 | -0.473 | 0.07613 | -0.044 | -6.209
-11.5 | -0.454 | 0.07142 | -0.045 | -6.359
-11 | -0.433 | 0.06801 | -0.045 | -6.365
-10.5 | -0.41 | 0.06425 | -0.046 | -6.377
-10 | -0.384 | 0.0606 | -0.046 | -6.343
-9.5 | -0.357 | 0.05754 | -0.047 | -6.197
-9 | -0.327 | 0.05478 | -0.047 | -5.962
-8.5 | -0.295 | 0.05195 | -0.048 | -5.674
-8 | -0.261 | 0.04891 | -0.048 | -5.333
-7.5 | -0.225 | 0.0463 | -0.049 | -4.865
-7 | -0.188 | 0.04427 | -0.05 | -4.248
-6.5 | -0.15 | 0.04152 | -0.051 | -3.604
-6 | -0.109 | 0.03913 | -0.053 | -2.798
-5.5 | -0.068 | 0.03727 | -0.054 | -1.821
-5 | -0.025 | 0.03331 | -0.058 | -0.759
-4.5 | 0.023 | 0.00983 | -0.085 | 2.316
-4 | 0.077 | 0.00973 | -0.086 | 7.884
-3.5 | 0.132 | 0.01026 | -0.087 | 12.83
-3 | 0.187 | 0.00976 | -0.087 | 19.165
-2.5 | 0.243 | 0.01039 | -0.088 | 23.401
-2 | 0.3 | 0.00987 | -0.088 | 30.369
-1.5 | 0.356 | 0.01049 | -0.089 | 33.985
-1 | 0.413 | 0.01084 | -0.089 | 38.119
-0.5 | 0.471 | 0.01087 | -0.09 | 43.271
0 | 0.532 | 0.01001 | -0.091 | 53.109
0.5 | 0.589 | 0.01082 | -0.091 | 54.477
1 | 0.646 | 0.01021 | -0.092 | 63.285
1.5 | 0.703 | 0.01118 | -0.093 | 62.92
2 | 0.76 | 0.01043 | -0.093 | 72.866
2.5 | 0.817 | 0.01049 | -0.094 | 77.904
3 | 0.874 | 0.01088 | -0.094 | 80.314
3.5 | 0.931 | 0.01278 | -0.095 | 72.852
4 | 0.988 | 0.01166 | -0.096 | 84.661
4.5 | 1.044 | 0.0132 | -0.096 | 79.103
5 | 1.1 | 0.01346 | -0.097 | 81.668
5.5 | 1.154 | 0.01374 | -0.097 | 84.023
6 | 1.208 | 0.0133 | -0.098 | 90.856
6.5 | 1.261 | 0.01359 | -0.099 | 92.777
7 | 1.313 | 0.01415 | -0.099 | 92.767
7.5 | 1.364 | 0.01499 | -0.1 | 91.008
8 | 1.414 | 0.01601 | -0.1 | 88.293
8.5 | 1.462 | 0.01654 | -0.101 | 88.38
9 | 1.508 | 0.01509 | -0.102 | 99.938
9.5 | 1.553 | 0.01768 | -0.102 | 87.859
10 | 1.584 | 0.01835 | -0.103 | 86.339
10.5 | 1.61 | 0.01664 | -0.104 | 96.757
11 | 1.629 | 0.01722 | -0.104 | 94.632
11.5 | 1.642 | 0.02065 | -0.105 | 79.484
12 | 1.647 | 0.0217 | -0.105 | 75.89
12.5 | 1.645 | 0.01975 | -0.106 | 83.273
13 | 1.604 | 0.02446 | -0.104 | 65.556
13.5 | 1.579 | 0.02609 | -0.104 | 60.505
14 | 1.546 | 0.02837 | -0.104 | 54.482
14.5 | 1.504 | 0.03122 | -0.104 | 48.166
15 | 1.455 | 0.03477 | -0.103 | 41.859
15.5 | 1.387 | 0.0433 | -0.101 | 32.02
16 | 1.335 | 0.04759 | -0.1 | 28.057
16.5 | 1.277 | 0.05415 | -0.099 | 23.58
17 | 1.22 | 0.06066 | -0.098 | 20.105

## 100. Re 8M Mach 0.10 (2)
BIGFOIL.COM POLAR EXPORT
goe269
GOE 269 |  |  |  | Cl Max: | 2.0778 | at alpha= | 18 | deg
XFOIL ncrit=9 |  |  |  | L/D Max: | 159.016 | at alpha= | 6 | deg
Re: | 8000000 |  |  | Cd Min: | 0.19216 | at alpha= | -16.5 | deg
Mach: | 0.1 |  |  | Cl=0 at alpha= | -4.3048 | deg
|  |  |  | @ Cl=0.1, Cd= | 0.0059619
|  |  |  | @ Cl=0.4, Cd= | 0.005903
|  |  |  | @ Cl=0.6, Cd= | 0.0061031
alpha (deg) | Cl | Cd | Cm | Cl/Cd
-16.5 | -0.6316 | 0.19216 | 0.0364 | -3.2868
-16 | -0.615 | 0.18625 | 0.0331 | -3.302
-15.5 | -0.6005 | 0.17969 | 0.0299 | -3.3419
-15 | -0.6071 | 0.16565 | 0.0243 | -3.665
-14.5 | -0.5934 | 0.15938 | 0.0213 | -3.7232
-14 | -0.591 | 0.14968 | 0.017 | -3.9484
-13.5 | -0.5971 | 0.13817 | 0.0119 | -4.3215
-13 | -0.5843 | 0.13202 | 0.009 | -4.4258
-11.5 | -0.8288 | 0.01193 | -0.098 | -69.4719
-11 | -0.7727 | 0.01073 | -0.0979 | -72.013
-10.5 | -0.7179 | 0.0101 | -0.0972 | -71.0792
-10 | -0.6612 | 0.00925 | -0.097 | -71.4811
-9.5 | -0.6038 | 0.00876 | -0.0968 | -68.9269
-9 | -0.546 | 0.00839 | -0.0965 | -65.0775
-8.5 | -0.4883 | 0.00812 | -0.0962 | -60.1355
-8 | -0.4305 | 0.00799 | -0.096 | -53.8798
-7.5 | -0.3727 | 0.00762 | -0.0959 | -48.9108
-7 | -0.3146 | 0.00729 | -0.0959 | -43.155
-6.5 | -0.2564 | 0.00707 | -0.0958 | -36.2659
-6 | -0.1981 | 0.00684 | -0.0958 | -28.962
-5.5 | -0.1397 | 0.00664 | -0.0957 | -21.0392
-5 | -0.0812 | 0.00645 | -0.0957 | -12.5891
-4.5 | -0.0228 | 0.0063 | -0.0957 | -3.619
-4 | 0.0356 | 0.00617 | -0.0957 | 5.7699
-3.5 | 0.0941 | 0.00598 | -0.0957 | 15.7358
-3 | 0.1526 | 0.0058 | -0.0958 | 26.3103
-2.5 | 0.211 | 0.00569 | -0.0959 | 37.0826
-2 | 0.2692 | 0.00566 | -0.096 | 47.5618
-1.5 | 0.3273 | 0.00569 | -0.0961 | 57.522
-1 | 0.3849 | 0.00589 | -0.0961 | 65.348
-0.5 | 0.4429 | 0.00594 | -0.0962 | 74.5623
0 | 0.5007 | 0.00599 | -0.0964 | 83.5893
0.5 | 0.5585 | 0.00606 | -0.0965 | 92.1617
1 | 0.6163 | 0.00612 | -0.0966 | 100.7026
1.5 | 0.6741 | 0.00618 | -0.0967 | 109.0777
2 | 0.7316 | 0.00627 | -0.0968 | 116.6826
2.5 | 0.7891 | 0.00638 | -0.0969 | 123.6834
3 | 0.8463 | 0.00652 | -0.097 | 129.8006
3.5 | 0.9029 | 0.00679 | -0.0971 | 132.975
4 | 0.9583 | 0.00733 | -0.097 | 130.7367
5 | 1.0696 | 0.00807 | -0.0969 | 132.5403
5.5 | 1.1259 | 0.00825 | -0.097 | 136.4727
6 | 1.1799 | 0.00742 | -0.0971 | 159.0162
6.5 | 1.2341 | 0.00799 | -0.0969 | 154.4556
7 | 1.2873 | 0.00869 | -0.0965 | 148.1358
7.5 | 1.3393 | 0.00951 | -0.0959 | 140.8307
8 | 1.3929 | 0.00998 | -0.0955 | 139.5691
8.5 | 1.4461 | 0.01045 | -0.0951 | 138.3828
9 | 1.4987 | 0.01096 | -0.0947 | 136.7427
9.5 | 1.5509 | 0.01145 | -0.0941 | 135.4498
10 | 1.6019 | 0.01206 | -0.0935 | 132.8275
10.5 | 1.6523 | 0.01266 | -0.0927 | 130.5134
11 | 1.7021 | 0.01326 | -0.0919 | 128.3635
11.5 | 1.7506 | 0.01394 | -0.0908 | 125.5811
12 | 1.7972 | 0.01475 | -0.0895 | 121.8441
12.5 | 1.8422 | 0.01561 | -0.088 | 118.0141
13 | 1.8866 | 0.01642 | -0.0864 | 114.8965
13.5 | 1.9287 | 0.01732 | -0.0845 | 111.3568
14 | 1.9677 | 0.01832 | -0.0822 | 107.4072
14.5 | 2.0019 | 0.01946 | -0.0791 | 102.8726
15 | 2.0275 | 0.02077 | -0.0746 | 97.6168
15.5 | 2.0394 | 0.02249 | -0.0683 | 90.6803
16 | 2.0503 | 0.02487 | -0.0633 | 82.4407
16.5 | 2.0598 | 0.02786 | -0.0594 | 73.934
17 | 2.071 | 0.03109 | -0.0566 | 66.6131
17.5 | 2.077 | 0.0352 | -0.0545 | 59.0057
18 | 2.0778 | 0.04024 | -0.0531 | 51.6352
18.5 | 2.0732 | 0.04627 | -0.0526 | 44.8066
19 | 2.0599 | 0.05359 | -0.0526 | 38.4381
19.5 | 2.0408 | 0.06206 | -0.0536 | 32.8843
20 | 2.0141 | 0.07204 | -0.0555 | 27.9581

## 101. Re 8M Mach 0.25 (1)
BIGFOIL.COM POLAR EXPORT
goe269
GOE 269 |  |  |  | Cl Max: | 1.628 | at alpha= | 11 | deg
JavaFoil+Calcfoil stall+Eppler ext transition |  |  |  | L/D Max: | 95.112 | at alpha= | 10 | deg
Re: | 8000000 |  |  | Cd Min: | 0.00977 | at alpha= | -3 | deg
Mach: | 0.25 |  |  | Cl=0 at alpha= | -4.7159 | deg
|  |  |  | @ Cl=0.1, Cd= | 0.010212
|  |  |  | @ Cl=0.4, Cd= | 0.010717
|  |  |  | @ Cl=0.6, Cd= | 0.010813
alpha (deg) | Cl | Cd | Cm | Cl/Cd
-17.5 | -0.067 | 0.16472 | -0.039 | -0.404
-17 | -0.101 | 0.15777 | -0.039 | -0.643
-16.5 | -0.177 | 0.15508 | -0.039 | -1.144
-16 | -0.226 | 0.14069 | -0.039 | -1.606
-15.5 | -0.268 | 0.12974 | -0.04 | -2.063
-15 | -0.305 | 0.12121 | -0.04 | -2.513
-14.5 | -0.337 | 0.11186 | -0.041 | -3.017
-14 | -0.366 | 0.09965 | -0.042 | -3.674
-13.5 | -0.389 | 0.09504 | -0.041 | -4.098
-13 | -0.408 | 0.09191 | -0.041 | -4.435
-12.5 | -0.421 | 0.0858 | -0.042 | -4.902
-12 | -0.417 | 0.08097 | -0.043 | -5.156
-11.5 | -0.41 | 0.07569 | -0.044 | -5.411
-11 | -0.398 | 0.07146 | -0.044 | -5.569
-10.5 | -0.383 | 0.06638 | -0.045 | -5.77
-10 | -0.365 | 0.06306 | -0.046 | -5.781
-9.5 | -0.343 | 0.05938 | -0.047 | -5.769
-9 | -0.317 | 0.05633 | -0.048 | -5.633
-8.5 | -0.289 | 0.05316 | -0.048 | -5.438
-8 | -0.258 | 0.05062 | -0.049 | -5.097
-7.5 | -0.224 | 0.04718 | -0.05 | -4.756
-7 | -0.188 | 0.04477 | -0.05 | -4.208
-6.5 | -0.15 | 0.04296 | -0.051 | -3.496
-6 | -0.11 | 0.04087 | -0.051 | -2.695
-5.5 | -0.069 | 0.03875 | -0.053 | -1.768
-5 | -0.025 | 0.03608 | -0.055 | -0.705
-4.5 | 0.019 | 0.03408 | -0.057 | 0.565
-4 | 0.078 | 0.0102 | -0.088 | 7.692
-3.5 | 0.135 | 0.01023 | -0.089 | 13.159
-3 | 0.192 | 0.00977 | -0.089 | 19.627
-2.5 | 0.249 | 0.01037 | -0.09 | 24.037
-2 | 0.307 | 0.01023 | -0.091 | 30.04
-1.5 | 0.366 | 0.0105 | -0.091 | 34.86
-1 | 0.424 | 0.01087 | -0.092 | 39.035
-0.5 | 0.483 | 0.01094 | -0.093 | 44.169
0 | 0.546 | 0.00998 | -0.093 | 54.73
0.5 | 0.605 | 0.01089 | -0.094 | 55.618
1 | 0.664 | 0.01022 | -0.094 | 64.96
1.5 | 0.723 | 0.01127 | -0.095 | 64.105
2 | 0.781 | 0.0104 | -0.096 | 75.095
2.5 | 0.839 | 0.01055 | -0.096 | 79.572
3 | 0.898 | 0.0109 | -0.097 | 82.36
3.5 | 0.956 | 0.01294 | -0.098 | 73.896
4 | 1.014 | 0.01179 | -0.098 | 86.037
4.5 | 1.072 | 0.01341 | -0.099 | 79.968
5 | 1.129 | 0.0137 | -0.1 | 82.418
5.5 | 1.185 | 0.01391 | -0.1 | 85.127
6 | 1.239 | 0.01353 | -0.101 | 91.58
6.5 | 1.293 | 0.0141 | -0.101 | 91.703
7 | 1.345 | 0.01463 | -0.102 | 91.978
7.5 | 1.396 | 0.01542 | -0.103 | 90.573
8 | 1.445 | 0.01657 | -0.103 | 87.252
8.5 | 1.493 | 0.01719 | -0.104 | 86.827
9 | 1.538 | 0.01778 | -0.104 | 86.477
9.5 | 1.58 | 0.01853 | -0.105 | 85.29
10 | 1.605 | 0.01688 | -0.106 | 95.112
10.5 | 1.622 | 0.0176 | -0.106 | 92.109
11 | 1.628 | 0.01823 | -0.107 | 89.287
11.5 | 1.624 | 0.01946 | -0.108 | 83.45
12 | 1.608 | 0.0236 | -0.108 | 68.145
12.5 | 1.539 | 0.0261 | -0.106 | 58.971
13 | 1.487 | 0.02876 | -0.106 | 51.701
13.5 | 1.418 | 0.03253 | -0.105 | 43.586
14 | 1.337 | 0.03729 | -0.103 | 35.86
14.5 | 1.23 | 0.04925 | -0.1 | 24.97
15 | 1.144 | 0.0537 | -0.1 | 21.298
15.5 | 1.002 | 0.08499 | -0.089 | 11.788
16 | 0.912 | 0.08809 | -0.09 | 10.354

## 102. Re 8M Mach 0.25 (2)
BIGFOIL.COM POLAR EXPORT
goe269
GOE 269 |  |  |  | Cl Max: | 2.0123 | at alpha= | 15.5 | deg
XFOIL ncrit=9 |  |  |  | L/D Max: | 161.014 | at alpha= | 6 | deg
Re: | 8000000 |  |  | Cd Min: | 0.2547 | at alpha= | -20 | deg
Mach: | 0.25 |  |  | Cl=0 at alpha= | -4.2622 | deg
|  |  |  | @ Cl=0.1, Cd= | 0.0061241
|  |  |  | @ Cl=0.4, Cd= | 0.0059432
|  |  |  | @ Cl=0.6, Cd= | 0.006116
alpha (deg) | Cl | Cd | Cm | Cl/Cd
-20 | -0.7402 | 0.2547 | 0.0679 | -2.9062
-19.5 | -0.7222 | 0.24708 | 0.0635 | -2.9229
-19 | -0.7041 | 0.24001 | 0.0593 | -2.9336
-18 | -0.6722 | 0.22289 | 0.0504 | -3.0158
-17.5 | -0.6538 | 0.21663 | 0.0465 | -3.018
-17 | -0.6356 | 0.21029 | 0.0428 | -3.0225
-16.5 | -0.6183 | 0.2036 | 0.0391 | -3.0368
-16 | -0.6052 | 0.19478 | 0.0352 | -3.1071
-15.5 | -0.5974 | 0.18396 | 0.0306 | -3.2474
-15 | -0.5812 | 0.17752 | 0.0274 | -3.274
-14.5 | -0.567 | 0.17044 | 0.0241 | -3.3267
-14 | -0.5719 | 0.15718 | 0.0188 | -3.6385
-13.5 | -0.5571 | 0.1508 | 0.0158 | -3.6943
-13 | -0.5426 | 0.14447 | 0.013 | -3.7558
-12.5 | -0.5431 | 0.13411 | 0.0085 | -4.0497
-12 | -0.534 | 0.1266 | 0.005 | -4.218
-11.5 | -0.5194 | 0.12057 | 0.0022 | -4.3079
-11 | -0.5209 | 0.11081 | -0.0026 | -4.7008
-10.5 | -0.513 | 0.10341 | -0.0065 | -4.9608
-10 | -0.5008 | 0.09767 | -0.0092 | -5.1275
-9 | -0.5897 | 0.01075 | -0.1048 | -54.8558
-8.5 | -0.5272 | 0.00981 | -0.1039 | -53.7411
-8 | -0.4644 | 0.00934 | -0.103 | -49.7216
-7.5 | -0.4018 | 0.00902 | -0.1022 | -44.5455
-7 | -0.3394 | 0.00832 | -0.1017 | -40.7933
-6.5 | -0.2771 | 0.00774 | -0.1012 | -35.801
-6 | -0.2148 | 0.00739 | -0.1007 | -29.0663
-5.5 | -0.1528 | 0.00706 | -0.1003 | -21.6431
-5 | -0.0909 | 0.00674 | -0.0999 | -13.4866
-4.5 | -0.0292 | 0.00649 | -0.0997 | -4.4992
-4 | 0.0322 | 0.0063 | -0.0994 | 5.1111
-3.5 | 0.0934 | 0.00615 | -0.0992 | 15.187
-3 | 0.1545 | 0.00591 | -0.0991 | 26.1421
-2.5 | 0.2154 | 0.00576 | -0.0991 | 37.3958
-2 | 0.2761 | 0.00571 | -0.099 | 48.3538
-1.5 | 0.3363 | 0.00577 | -0.099 | 58.2842
-1 | 0.3961 | 0.00594 | -0.099 | 66.6835
-0.5 | 0.4562 | 0.00599 | -0.0991 | 76.1603
0 | 0.5162 | 0.00602 | -0.0991 | 85.7475
0.5 | 0.5761 | 0.0061 | -0.0992 | 94.4426
1 | 0.636 | 0.00614 | -0.0993 | 103.5831
1.5 | 0.6958 | 0.00621 | -0.0994 | 112.0451
2 | 0.7555 | 0.00631 | -0.0994 | 119.7306
2.5 | 0.8151 | 0.00642 | -0.0995 | 126.9626
3 | 0.8744 | 0.00659 | -0.0995 | 132.6859
3.5 | 0.9331 | 0.0069 | -0.0994 | 135.2319
4 | 0.9903 | 0.0075 | -0.0993 | 132.04
4.5 | 1.0482 | 0.00793 | -0.0991 | 132.1816
5 | 1.1066 | 0.00822 | -0.0989 | 134.6229
5.5 | 1.1655 | 0.0084 | -0.0987 | 138.75
6 | 1.2221 | 0.00759 | -0.0986 | 161.0145
6.5 | 1.2781 | 0.00833 | -0.098 | 153.4334
7 | 1.332 | 0.00936 | -0.097 | 142.3077
7.5 | 1.3884 | 0.00991 | -0.0963 | 140.1009
8 | 1.4451 | 0.0104 | -0.0956 | 138.9519
8.5 | 1.5009 | 0.01097 | -0.0947 | 136.8186
9 | 1.5567 | 0.01151 | -0.0937 | 135.2476
9.5 | 1.6111 | 0.01219 | -0.0924 | 132.1657
10 | 1.6651 | 0.01287 | -0.0911 | 129.3784
10.5 | 1.7182 | 0.01359 | -0.0895 | 126.4312
11 | 1.7695 | 0.01443 | -0.0876 | 122.6265
11.5 | 1.8178 | 0.01547 | -0.0852 | 117.5048
12 | 1.8659 | 0.01642 | -0.0827 | 113.6358
12.5 | 1.9106 | 0.01754 | -0.0797 | 108.9282
13 | 1.9506 | 0.01881 | -0.076 | 103.7002
13.5 | 1.9816 | 0.02027 | -0.0709 | 97.7602
14 | 1.9951 | 0.0222 | -0.0636 | 89.8694
14.5 | 2.0021 | 0.02526 | -0.0574 | 79.2597
15 | 2.0085 | 0.02911 | -0.053 | 68.9969
15.5 | 2.0123 | 0.03383 | -0.0499 | 59.4827
16 | 2.0091 | 0.03988 | -0.0483 | 50.3786
16.5 | 1.9954 | 0.04761 | -0.0479 | 41.9114
17 | 1.9725 | 0.05671 | -0.0485 | 34.7822
17.5 | 1.9396 | 0.06763 | -0.0505 | 28.6796
18 | 1.8991 | 0.08032 | -0.0541 | 23.6442
18.5 | 1.8535 | 0.0943 | -0.0589 | 19.6554
19 | 1.8003 | 0.10968 | -0.065 | 16.4141
19.5 | 1.7489 | 0.12528 | -0.072 | 13.9599
20 | 1.7 | 0.14127 | -0.0802 | 12.0337

## 103. Re 8M Mach 0.50 (1)
BIGFOIL.COM POLAR EXPORT
goe269
GOE 269 |  |  |  | Cl Max: | 1.57 | at alpha= | 8.5 | deg
JavaFoil+Calcfoil stall+Eppler ext transition |  |  |  | L/D Max: | 99.946 | at alpha= | 6 | deg
Re: | 8000000 |  |  | Cd Min: | 0.00994 | at alpha= | -2 | deg
Mach: | 0.5 |  |  | Cl=0 at alpha= | -4.7222 | deg
|  |  |  | @ Cl=0.1, Cd= | 0.034979
|  |  |  | @ Cl=0.4, Cd= | 0.010521
|  |  |  | @ Cl=0.6, Cd= | 0.011024
alpha (deg) | Cl | Cd | Cm | Cl/Cd
-20 | -0.744 | 0.15022 | -0.048 | -4.952
-19.5 | -0.721 | 0.14561 | -0.048 | -4.953
-19 | -0.698 | 0.14006 | -0.048 | -4.985
-18.5 | -0.675 | 0.14086 | -0.048 | -4.793
-18 | -0.652 | 0.13649 | -0.048 | -4.777
-17.5 | -0.629 | 0.13732 | -0.049 | -4.581
-17 | -0.606 | 0.12903 | -0.049 | -4.695
-16.5 | -0.582 | 0.12281 | -0.049 | -4.74
-16 | -0.558 | 0.12138 | -0.049 | -4.598
-15.5 | -0.535 | 0.11328 | -0.049 | -4.719
-15 | -0.51 | 0.11263 | -0.048 | -4.529
-14.5 | -0.486 | 0.11075 | -0.048 | -4.388
-14 | -0.462 | 0.1051 | -0.048 | -4.394
-13.5 | -0.438 | 0.10243 | -0.048 | -4.274
-13 | -0.414 | 0.09841 | -0.048 | -4.202
-12.5 | -0.389 | 0.08951 | -0.048 | -4.35
-12 | -0.365 | 0.08695 | -0.048 | -4.198
-11.5 | -0.34 | 0.08773 | -0.048 | -3.881
-11 | -0.316 | 0.0854 | -0.048 | -3.7
-10.5 | -0.291 | 0.08287 | -0.049 | -3.515
-10 | -0.267 | 0.07328 | -0.049 | -3.639
-9.5 | -0.242 | 0.07891 | -0.049 | -3.065
-9 | -0.217 | 0.07386 | -0.049 | -2.935
-8.5 | -0.192 | 0.06646 | -0.049 | -2.887
-8 | -0.167 | 0.05831 | -0.05 | -2.865
-7.5 | -0.142 | 0.05271 | -0.052 | -2.696
-7 | -0.117 | 0.04971 | -0.053 | -2.351
-6.5 | -0.092 | 0.04514 | -0.055 | -2.03
-6 | -0.066 | 0.04375 | -0.055 | -1.511
-5.5 | -0.061 | 0.04329 | -0.052 | -1.413
-5 | -0.025 | 0.0399 | -0.056 | -0.626
-4.5 | 0.02 | 0.03769 | -0.057 | 0.524
-4 | 0.069 | 0.03586 | -0.059 | 1.911
-3.5 | 0.12 | 0.03441 | -0.059 | 3.477
-3 | 0.173 | 0.03302 | -0.063 | 5.238
-2.5 | 0.229 | 0.03019 | -0.068 | 7.587
-2 | 0.341 | 0.00994 | -0.101 | 34.279
-1.5 | 0.407 | 0.01059 | -0.102 | 38.421
-1 | 0.473 | 0.00997 | -0.103 | 47.433
-0.5 | 0.539 | 0.01001 | -0.103 | 53.867
0 | 0.61 | 0.01119 | -0.104 | 54.497
0.5 | 0.676 | 0.01114 | -0.105 | 60.732
1 | 0.742 | 0.01138 | -0.106 | 65.166
1.5 | 0.807 | 0.01055 | -0.106 | 76.503
2 | 0.872 | 0.01069 | -0.107 | 81.614
2.5 | 0.937 | 0.01085 | -0.108 | 86.351
3 | 1.002 | 0.01359 | -0.108 | 73.726
3.5 | 1.066 | 0.01379 | -0.109 | 77.314
4 | 1.131 | 0.01391 | -0.11 | 81.29
4.5 | 1.194 | 0.01439 | -0.111 | 82.963
5 | 1.255 | 0.01492 | -0.111 | 84.111
5.5 | 1.314 | 0.0154 | -0.112 | 85.323
6 | 1.37 | 0.01371 | -0.113 | 99.946
6.5 | 1.423 | 0.01597 | -0.113 | 89.093
7 | 1.471 | 0.01779 | -0.114 | 82.697
7.5 | 1.514 | 0.01876 | -0.115 | 80.702
8 | 1.548 | 0.01985 | -0.115 | 77.974
8.5 | 1.57 | 0.02127 | -0.116 | 73.84
9 | 1.545 | 0.02301 | -0.114 | 67.157
9.5 | 1.507 | 0.0253 | -0.114 | 59.577
10 | 0.829 | 0.06205 | -0.093 | 13.362
10.5 | 0.813 | 0.07945 | -0.07 | 10.237
11 | 0.89 | 0.0641 | -0.095 | 13.877
11.5 | 0.911 | 0.07198 | -0.093 | 12.651
12 | 0.901 | 0.09712 | -0.076 | 9.274
12.5 | 0.934 | 0.09352 | -0.081 | 9.989
13 | 0.953 | 0.10635 | -0.076 | 8.962
13.5 | 1.006 | 0.09645 | -0.089 | 10.433

## 104. Re 8M Mach 0.50 (2)
BIGFOIL.COM POLAR EXPORT
goe269
GOE 269 |  |  |  | Cl Max: | 1.7882 | at alpha= | 9 | deg
XFOIL ncrit=9 |  |  |  | L/D Max: | 157.757 | at alpha= | 6 | deg
Re: | 8000000 |  |  | Cd Min: | 0.27869 | at alpha= | -20 | deg
Mach: | 0.5 |  |  | Cl=0 at alpha= | -4.0786 | deg
|  |  |  | @ Cl=0.1, Cd= | 0.0084165
|  |  |  | @ Cl=0.4, Cd= | 0.0061993
|  |  |  | @ Cl=0.6, Cd= | 0.0062163
alpha (deg) | Cl | Cd | Cm | Cl/Cd
-20 | -0.7992 | 0.27869 | 0.0782 | -2.8677
-19.5 | -0.7764 | 0.26921 | 0.0728 | -2.884
-19 | -0.7534 | 0.26091 | 0.0676 | -2.8876
-18.5 | -0.7307 | 0.25218 | 0.0625 | -2.8975
-18 | -0.7085 | 0.24326 | 0.0575 | -2.9125
-17.5 | -0.6863 | 0.23499 | 0.0527 | -2.9205
-17 | -0.6647 | 0.22653 | 0.0479 | -2.9343
-16.5 | -0.6433 | 0.21804 | 0.0432 | -2.9504
-16 | -0.6211 | 0.21044 | 0.0388 | -2.9514
-15.5 | -0.5991 | 0.20292 | 0.0346 | -2.9524
-15 | -0.5785 | 0.19504 | 0.0305 | -2.9661
-14.5 | -0.5596 | 0.18649 | 0.0263 | -3.0007
-14 | -0.5409 | 0.1782 | 0.0223 | -3.0354
-13.5 | -0.5242 | 0.16971 | 0.0184 | -3.0888
-13 | -0.505 | 0.16251 | 0.0149 | -3.1075
-12.5 | -0.487 | 0.15506 | 0.0115 | -3.1407
-12 | -0.4729 | 0.14669 | 0.0079 | -3.2238
-11.5 | -0.4578 | 0.13892 | 0.0045 | -3.2954
-11 | -0.443 | 0.13108 | 0.0008 | -3.3796
-10.5 | -0.4292 | 0.12473 | -0.0012 | -3.441
-10 | -0.4171 | 0.11701 | -0.0046 | -3.5647
-9.5 | -0.4055 | 0.10938 | -0.0082 | -3.7073
-9 | -0.3882 | 0.1032 | -0.0112 | -3.7616
-8.5 | -0.3741 | 0.09633 | -0.0149 | -3.8835
-8 | -0.3581 | 0.08986 | -0.0185 | -3.9851
-6.5 | -0.2944 | 0.06936 | -0.0372 | -4.2445
-6 | -0.2521 | 0.06205 | -0.0476 | -4.0629
-5.5 | -0.2006 | 0.05379 | -0.0603 | -3.7293
-5 | -0.1379 | 0.04516 | -0.0739 | -3.0536
-4.5 | -0.0692 | 0.03871 | -0.0834 | -1.7877
-4 | 0.0129 | 0.02485 | -0.1013 | 0.51911
-3.5 | 0.0853 | 0.00875 | -0.1146 | 9.7486
-3 | 0.1589 | 0.00708 | -0.1144 | 22.4435
-2.5 | 0.232 | 0.00659 | -0.1136 | 35.2049
-2 | 0.3039 | 0.0062 | -0.113 | 49.0161
-1.5 | 0.3747 | 0.00621 | -0.1124 | 60.3382
-1 | 0.4454 | 0.00618 | -0.112 | 72.0712
-0.5 | 0.5155 | 0.00619 | -0.1116 | 83.2795
0 | 0.5854 | 0.00621 | -0.1114 | 94.2673
0.5 | 0.6551 | 0.00624 | -0.1112 | 104.984
1 | 0.7245 | 0.00632 | -0.111 | 114.6361
1.5 | 0.7939 | 0.00641 | -0.1109 | 123.8534
2 | 0.8634 | 0.00653 | -0.1106 | 132.2205
2.5 | 0.9329 | 0.0067 | -0.1103 | 139.2388
3 | 1.0019 | 0.00699 | -0.1099 | 143.3333
3.5 | 1.0689 | 0.00764 | -0.1092 | 139.9084
4 | 1.1367 | 0.00821 | -0.1083 | 138.4531
4.5 | 1.2065 | 0.00854 | -0.1073 | 141.2763
5 | 1.2771 | 0.00886 | -0.1062 | 144.1422
5.5 | 1.3478 | 0.00925 | -0.1048 | 145.7081
6 | 1.4135 | 0.00896 | -0.103 | 157.7567
6.5 | 1.4768 | 0.01029 | -0.1 | 143.518
7 | 1.5467 | 0.01098 | -0.0973 | 140.8652
7.5 | 1.6158 | 0.0118 | -0.094 | 136.9322
8 | 1.6842 | 0.01273 | -0.09 | 132.3016
8.5 | 1.7464 | 0.01415 | -0.0845 | 123.4205
9 | 1.7882 | 0.01675 | -0.0761 | 106.7582
9.5 | 1.7875 | 0.02048 | -0.0634 | 87.2803
10 | 1.7664 | 0.0268 | -0.0547 | 65.9104
10.5 | 1.7362 | 0.03622 | -0.0521 | 47.9348
11 | 1.6977 | 0.04753 | -0.0529 | 35.7185
11.5 | 1.6538 | 0.05984 | -0.0553 | 27.637
12 | 1.6077 | 0.07315 | -0.0594 | 21.9781
12.5 | 1.5615 | 0.08704 | -0.0644 | 17.94
13 | 1.5171 | 0.10121 | -0.0701 | 14.9896
13.5 | 1.4762 | 0.11554 | -0.0765 | 12.7765
14 | 1.44 | 0.12995 | -0.0836 | 11.0812

## 105. Re 10M Mach 0.00 (1)
BIGFOIL.COM POLAR EXPORT
goe269
GOE 269 |  |  |  | Cl Max: | 1.652 | at alpha= | 12.5 | deg
JavaFoil+Calcfoil stall+Eppler ext transition |  |  |  | L/D Max: | 102.219 | at alpha= | 9 | deg
Re: | 10000000 |  |  | Cd Min: | 0.0097 | at alpha= | -2.5 | deg
Mach: | 0 |  |  | Cl=0 at alpha= | -4.717 | deg
|  |  |  | @ Cl=0.1, Cd= | 0.0099164
|  |  |  | @ Cl=0.4, Cd= | 0.010529
|  |  |  | @ Cl=0.6, Cd= | 0.010085
alpha (deg) | Cl | Cd | Cm | Cl/Cd
-19 | -0.422 | 0.16489 | -0.037 | -2.562
-18.5 | -0.436 | 0.15792 | -0.037 | -2.759
-18 | -0.449 | 0.1497 | -0.038 | -2.998
-17.5 | -0.461 | 0.13863 | -0.038 | -3.327
-17 | -0.473 | 0.1314 | -0.039 | -3.598
-16.5 | -0.483 | 0.12566 | -0.039 | -3.844
-16 | -0.492 | 0.11859 | -0.04 | -4.152
-15.5 | -0.5 | 0.10934 | -0.041 | -4.575
-15 | -0.506 | 0.10166 | -0.042 | -4.98
-14.5 | -0.51 | 0.09708 | -0.042 | -5.251
-14 | -0.511 | 0.09235 | -0.043 | -5.532
-13.5 | -0.509 | 0.08693 | -0.043 | -5.858
-13 | -0.505 | 0.0833 | -0.043 | -6.057
-12.5 | -0.497 | 0.07905 | -0.044 | -6.283
-12 | -0.479 | 0.07457 | -0.044 | -6.429
-11.5 | -0.459 | 0.07018 | -0.045 | -6.547
-11 | -0.437 | 0.06664 | -0.045 | -6.561
-10.5 | -0.413 | 0.06314 | -0.046 | -6.54
-10 | -0.387 | 0.05986 | -0.047 | -6.46
-9.5 | -0.358 | 0.05662 | -0.047 | -6.326
-9 | -0.328 | 0.05408 | -0.047 | -6.058
-8.5 | -0.295 | 0.05092 | -0.048 | -5.8
-8 | -0.261 | 0.04849 | -0.048 | -5.383
-7.5 | -0.225 | 0.04592 | -0.049 | -4.906
-7 | -0.189 | 0.04259 | -0.051 | -4.428
-6.5 | -0.15 | 0.0403 | -0.053 | -3.719
-6 | -0.11 | 0.03783 | -0.054 | -2.9
-5.5 | -0.068 | 0.03442 | -0.057 | -1.984
-5 | -0.03 | 0.01007 | -0.084 | -2.991
-4.5 | 0.023 | 0.00974 | -0.085 | 2.327
-4 | 0.076 | 0.00972 | -0.086 | 7.863
-3.5 | 0.131 | 0.01017 | -0.086 | 12.881
-3 | 0.186 | 0.01027 | -0.087 | 18.135
-2.5 | 0.242 | 0.0097 | -0.087 | 24.954
-2 | 0.298 | 0.01028 | -0.088 | 29.028
-1.5 | 0.355 | 0.00979 | -0.088 | 36.24
-1 | 0.411 | 0.01071 | -0.089 | 38.4
-0.5 | 0.468 | 0.01055 | -0.09 | 44.404
0 | 0.529 | 0.01067 | -0.09 | 49.597
0.5 | 0.586 | 0.01006 | -0.091 | 58.309
1 | 0.643 | 0.01016 | -0.091 | 63.321
1.5 | 0.7 | 0.01021 | -0.092 | 68.57
2 | 0.756 | 0.01029 | -0.093 | 73.492
2.5 | 0.813 | 0.01041 | -0.093 | 78.073
3 | 0.87 | 0.01172 | -0.094 | 74.192
3.5 | 0.926 | 0.01248 | -0.095 | 74.209
4 | 0.983 | 0.01264 | -0.095 | 77.738
4.5 | 1.039 | 0.01293 | -0.096 | 80.361
5 | 1.094 | 0.01315 | -0.096 | 83.178
5.5 | 1.149 | 0.01339 | -0.097 | 85.801
6 | 1.202 | 0.01295 | -0.097 | 92.812
6.5 | 1.255 | 0.01335 | -0.098 | 94.003
7 | 1.307 | 0.01398 | -0.099 | 93.477
7.5 | 1.358 | 0.0145 | -0.099 | 93.658
8 | 1.408 | 0.01553 | -0.1 | 90.658
8.5 | 1.456 | 0.01602 | -0.101 | 90.859
9 | 1.503 | 0.0147 | -0.101 | 102.219
9.5 | 1.548 | 0.01712 | -0.102 | 90.379
10 | 1.58 | 0.01769 | -0.102 | 89.287
10.5 | 1.607 | 0.01615 | -0.103 | 99.456
11 | 1.628 | 0.01671 | -0.104 | 97.391
11.5 | 1.642 | 0.01991 | -0.104 | 82.479
12 | 1.65 | 0.02087 | -0.105 | 79.069
12.5 | 1.652 | 0.01911 | -0.105 | 86.435
13 | 1.646 | 0.02009 | -0.106 | 81.941
13.5 | 1.601 | 0.02476 | -0.104 | 64.639
14 | 1.574 | 0.02649 | -0.104 | 59.417
14.5 | 1.534 | 0.02958 | -0.104 | 51.872
15 | 1.5 | 0.0312 | -0.104 | 48.081
15.5 | 1.438 | 0.03805 | -0.102 | 37.794
16 | 1.393 | 0.04139 | -0.102 | 33.653
16.5 | 1.339 | 0.0474 | -0.1 | 28.237
17 | 1.286 | 0.05279 | -0.1 | 24.367
17.5 | 1.231 | 0.06 | -0.099 | 20.513

## 106. Re 10M Mach 0.00 (2)
BIGFOIL.COM POLAR EXPORT
goe269
GOE 269 |  |  |  | Cl Max: | 2.1279 | at alpha= | 18.5 | deg
XFOIL ncrit=9 |  |  |  | L/D Max: | 163.482 | at alpha= | 6 | deg
Re: | 10000000 |  |  | Cd Min: | 0.20128 | at alpha= | -17.5 | deg
Mach: | 0 |  |  | Cl=0 at alpha= | -4.3138 | deg
|  |  |  | @ Cl=0.1, Cd= | 0.0057662
|  |  |  | @ Cl=0.4, Cd= | 0.0057848
|  |  |  | @ Cl=0.6, Cd= | 0.0059554
alpha (deg) | Cl | Cd | Cm | Cl/Cd
-17.5 | -0.6689 | 0.20128 | 0.0425 | -3.3232
-17 | -0.6529 | 0.19529 | 0.039 | -3.3432
-16.5 | -0.6372 | 0.18913 | 0.0356 | -3.3691
-16 | -0.6468 | 0.17404 | 0.0293 | -3.7164
-15.5 | -0.6347 | 0.16714 | 0.0259 | -3.7974
-15 | -0.6216 | 0.16081 | 0.0228 | -3.8654
-14.5 | -0.6272 | 0.14912 | 0.0175 | -4.206
-14 | -0.6156 | 0.14268 | 0.0144 | -4.3146
-12.5 | -0.9263 | 0.01289 | -0.0958 | -71.8619
-12 | -0.8728 | 0.01142 | -0.0959 | -76.4273
-11.5 | -0.8195 | 0.01028 | -0.0957 | -79.7179
-11 | -0.7651 | 0.00954 | -0.0955 | -80.1992
-10.5 | -0.7091 | 0.00904 | -0.0953 | -78.4403
-10 | -0.6529 | 0.0084 | -0.0953 | -77.7262
-9.5 | -0.5963 | 0.00797 | -0.0952 | -74.8181
-9 | -0.5394 | 0.00768 | -0.0951 | -70.2344
-8.5 | -0.4825 | 0.00751 | -0.095 | -64.2477
-8 | -0.4255 | 0.00745 | -0.0949 | -57.1141
-7.5 | -0.3682 | 0.00733 | -0.0949 | -50.2319
-7 | -0.3107 | 0.00696 | -0.0949 | -44.6408
-6 | -0.1953 | 0.00645 | -0.095 | -30.2791
-5.5 | -0.1374 | 0.00626 | -0.095 | -21.9489
-5 | -0.0795 | 0.0061 | -0.095 | -13.0328
-4.5 | -0.0216 | 0.00599 | -0.0951 | -3.606
-4 | 0.0364 | 0.00587 | -0.0951 | 6.201
-3.5 | 0.0943 | 0.00578 | -0.0952 | 16.3149
-3 | 0.1523 | 0.00564 | -0.0953 | 27.0035
-2.5 | 0.2102 | 0.00556 | -0.0954 | 37.8058
-2 | 0.268 | 0.00556 | -0.0955 | 48.2014
-1.5 | 0.3255 | 0.00566 | -0.0956 | 57.5088
-1 | 0.383 | 0.00577 | -0.0957 | 66.3778
-0.5 | 0.4406 | 0.00582 | -0.0958 | 75.7045
0 | 0.4982 | 0.00587 | -0.096 | 84.8722
0.5 | 0.5557 | 0.00594 | -0.0961 | 93.5522
1 | 0.6132 | 0.00596 | -0.0962 | 102.8859
1.5 | 0.6706 | 0.00601 | -0.0964 | 111.5807
2 | 0.7279 | 0.0061 | -0.0965 | 119.3279
2.5 | 0.7849 | 0.00624 | -0.0966 | 125.7853
3 | 0.8418 | 0.00637 | -0.0967 | 132.1507
3.5 | 0.8974 | 0.00681 | -0.0968 | 131.7768
4 | 0.9528 | 0.00723 | -0.0968 | 131.7842
4.5 | 1.0082 | 0.00761 | -0.0967 | 132.4836
5 | 1.064 | 0.00785 | -0.0968 | 135.5414
5.5 | 1.1199 | 0.00801 | -0.0968 | 139.8127
6 | 1.1738 | 0.00718 | -0.0971 | 163.4819
6.5 | 1.2275 | 0.00778 | -0.0969 | 157.7763
7 | 1.2796 | 0.0086 | -0.0964 | 148.7907
7.5 | 1.3328 | 0.00913 | -0.0961 | 145.9803
8 | 1.3863 | 0.00955 | -0.0959 | 145.1623
8.5 | 1.4391 | 0.01001 | -0.0956 | 143.7662
9 | 1.4916 | 0.01044 | -0.0953 | 142.8736
9.5 | 1.5434 | 0.01092 | -0.0949 | 141.337
10 | 1.5943 | 0.01149 | -0.0944 | 138.7554
10.5 | 1.6449 | 0.01199 | -0.0939 | 137.1893
11 | 1.6947 | 0.01255 | -0.0933 | 135.0359
11.5 | 1.743 | 0.0132 | -0.0924 | 132.0455
12 | 1.79 | 0.01393 | -0.0914 | 128.4996
12.5 | 1.8364 | 0.01462 | -0.0904 | 125.6088
13 | 1.8816 | 0.01533 | -0.0892 | 122.7397
13.5 | 1.9251 | 0.01612 | -0.0877 | 119.4231
14 | 1.966 | 0.017 | -0.0859 | 115.6471
14.5 | 2.0038 | 0.01802 | -0.0837 | 111.1987
15 | 2.0369 | 0.01916 | -0.0807 | 106.31
15.5 | 2.0622 | 0.02043 | -0.0765 | 100.9398
16 | 2.0738 | 0.02203 | -0.0702 | 94.1353
16.5 | 2.0892 | 0.02392 | -0.0657 | 87.3411
17 | 2.1039 | 0.02625 | -0.0622 | 80.1486
17.5 | 2.1156 | 0.02915 | -0.0591 | 72.5763
18 | 2.1237 | 0.03268 | -0.0567 | 64.9847
18.5 | 2.1279 | 0.03699 | -0.0549 | 57.5264
19 | 2.1268 | 0.04221 | -0.0539 | 50.3862
19.5 | 2.1187 | 0.04851 | -0.0535 | 43.6755
20 | 2.104 | 0.05603 | -0.0538 | 37.5513

## 107. Re 10M Mach 0.10 (1)
BIGFOIL.COM POLAR EXPORT
goe269
GOE 269 |  |  |  | Cl Max: | 1.647 | at alpha= | 12 | deg
JavaFoil+Calcfoil stall+Eppler ext transition |  |  |  | L/D Max: | 102.128 | at alpha= | 9 | deg
Re: | 10000000 |  |  | Cd Min: | 0.00969 | at alpha= | -4 | deg
Mach: | 0.1 |  |  | Cl=0 at alpha= | -4.7347 | deg
|  |  |  | @ Cl=0.1, Cd= | 0.0098991
|  |  |  | @ Cl=0.4, Cd= | 0.010042
|  |  |  | @ Cl=0.6, Cd= | 0.010057
alpha (deg) | Cl | Cd | Cm | Cl/Cd
-18.5 | -0.398 | 0.16199 | -0.037 | -2.454
-18 | -0.413 | 0.15686 | -0.037 | -2.631
-17.5 | -0.428 | 0.1463 | -0.038 | -2.923
-17 | -0.442 | 0.13562 | -0.039 | -3.257
-16.5 | -0.455 | 0.12962 | -0.039 | -3.508
-16 | -0.467 | 0.11992 | -0.04 | -3.894
-15.5 | -0.477 | 0.11204 | -0.04 | -4.259
-15 | -0.486 | 0.10378 | -0.041 | -4.684
-14.5 | -0.492 | 0.09769 | -0.042 | -5.04
-14 | -0.496 | 0.09307 | -0.042 | -5.33
-13.5 | -0.497 | 0.08812 | -0.043 | -5.639
-13 | -0.495 | 0.08411 | -0.043 | -5.88
-12.5 | -0.489 | 0.0796 | -0.044 | -6.142
-12 | -0.473 | 0.07499 | -0.044 | -6.309
-11.5 | -0.454 | 0.07074 | -0.045 | -6.424
-11 | -0.433 | 0.06741 | -0.045 | -6.426
-10.5 | -0.41 | 0.0635 | -0.046 | -6.456
-10 | -0.385 | 0.06011 | -0.047 | -6.397
-9.5 | -0.357 | 0.05693 | -0.047 | -6.267
-9 | -0.327 | 0.0542 | -0.048 | -6.028
-8.5 | -0.295 | 0.05155 | -0.048 | -5.72
-8 | -0.261 | 0.04864 | -0.048 | -5.364
-7.5 | -0.225 | 0.04604 | -0.049 | -4.895
-7 | -0.189 | 0.04298 | -0.051 | -4.389
-6.5 | -0.15 | 0.04066 | -0.053 | -3.689
-6 | -0.11 | 0.03836 | -0.054 | -2.862
-5.5 | -0.068 | 0.0349 | -0.057 | -1.959
-5 | -0.026 | 0.03085 | -0.062 | -0.829
-4.5 | 0.023 | 0.00973 | -0.085 | 2.34
-4 | 0.077 | 0.00969 | -0.086 | 7.925
-3.5 | 0.132 | 0.01019 | -0.087 | 12.913
-3 | 0.187 | 0.01019 | -0.087 | 18.37
-2.5 | 0.243 | 0.0097 | -0.088 | 25.07
-2 | 0.3 | 0.01028 | -0.088 | 29.136
-1.5 | 0.356 | 0.00978 | -0.089 | 36.447
-1 | 0.413 | 0.01012 | -0.089 | 40.858
-0.5 | 0.471 | 0.01055 | -0.09 | 44.611
0 | 0.532 | 0.01067 | -0.091 | 49.847
0.5 | 0.589 | 0.01004 | -0.091 | 58.692
1 | 0.646 | 0.01013 | -0.092 | 63.807
1.5 | 0.703 | 0.01018 | -0.093 | 69.111
2 | 0.76 | 0.01026 | -0.093 | 74.086
2.5 | 0.817 | 0.01042 | -0.094 | 78.449
3 | 0.874 | 0.01176 | -0.094 | 74.345
3.5 | 0.931 | 0.01248 | -0.095 | 74.571
4 | 0.988 | 0.01273 | -0.096 | 77.554
4.5 | 1.044 | 0.01296 | -0.096 | 80.561
5 | 1.1 | 0.01315 | -0.097 | 83.588
5.5 | 1.154 | 0.01342 | -0.097 | 86.018
6 | 1.208 | 0.01299 | -0.098 | 92.988
6.5 | 1.261 | 0.0134 | -0.099 | 94.115
7 | 1.313 | 0.01408 | -0.099 | 93.249
7.5 | 1.364 | 0.01456 | -0.1 | 93.676
8 | 1.414 | 0.01563 | -0.1 | 90.413
8.5 | 1.462 | 0.01611 | -0.101 | 90.711
9 | 1.508 | 0.01477 | -0.102 | 102.128
9.5 | 1.553 | 0.01725 | -0.102 | 90.014
10 | 1.584 | 0.01784 | -0.103 | 88.808
10.5 | 1.61 | 0.01626 | -0.104 | 98.984
11 | 1.629 | 0.01675 | -0.104 | 97.258
11.5 | 1.642 | 0.02018 | -0.105 | 81.338
12 | 1.647 | 0.02113 | -0.105 | 77.96
12.5 | 1.645 | 0.01934 | -0.106 | 85.077
13 | 1.636 | 0.02025 | -0.107 | 80.782
13.5 | 1.579 | 0.02581 | -0.104 | 61.175
14 | 1.549 | 0.02745 | -0.104 | 56.427
14.5 | 1.504 | 0.03089 | -0.104 | 48.687
15 | 1.463 | 0.03288 | -0.104 | 44.5
15.5 | 1.393 | 0.04118 | -0.101 | 33.823
16 | 1.342 | 0.04478 | -0.101 | 29.968
16.5 | 1.283 | 0.05144 | -0.1 | 24.935
17 | 1.225 | 0.05746 | -0.099 | 21.322

## 108. Re 10M Mach 0.10 (2)
BIGFOIL.COM POLAR EXPORT
goe269
GOE 269 |  |  |  | Cl Max: | 2.1178 | at alpha= | 18 | deg
XFOIL ncrit=9 |  |  |  | L/D Max: | 163.402 | at alpha= | 6 | deg
Re: | 10000000 |  |  | Cd Min: | 0.19607 | at alpha= | -17 | deg
Mach: | 0.1 |  |  | Cl=0 at alpha= | -4.306 | deg
|  |  |  | @ Cl=0.1, Cd= | 0.0057771
|  |  |  | @ Cl=0.4, Cd= | 0.0057854
|  |  |  | @ Cl=0.6, Cd= | 0.0059613
alpha (deg) | Cl | Cd | Cm | Cl/Cd
-17 | -0.6531 | 0.19607 | 0.0392 | -3.331
-16.5 | -0.6369 | 0.18998 | 0.0358 | -3.3525
-16 | -0.6339 | 0.17905 | 0.031 | -3.5404
-15.5 | -0.6335 | 0.16809 | 0.026 | -3.7688
-15 | -0.6202 | 0.16166 | 0.0229 | -3.8364
-14.5 | -0.6076 | 0.15516 | 0.0198 | -3.916
-14 | -0.6136 | 0.1436 | 0.0146 | -4.273
-13.5 | -0.6012 | 0.13722 | 0.0116 | -4.3813
-13 | -0.5888 | 0.13098 | 0.0086 | -4.4953
-12 | -0.8849 | 0.01294 | -0.098 | -68.3849
-11.5 | -0.8312 | 0.01145 | -0.0977 | -72.5939
-11 | -0.7767 | 0.01007 | -0.0975 | -77.1301
-10.5 | -0.7198 | 0.0094 | -0.0973 | -76.5745
-10 | -0.6624 | 0.00876 | -0.097 | -75.6164
-9.5 | -0.6049 | 0.00819 | -0.0968 | -73.8584
-9 | -0.5471 | 0.00785 | -0.0966 | -69.6943
-8.5 | -0.4892 | 0.00764 | -0.0963 | -64.0314
-8 | -0.4313 | 0.00757 | -0.0961 | -56.9749
-7.5 | -0.3732 | 0.00743 | -0.096 | -50.2288
-7 | -0.3149 | 0.00707 | -0.096 | -44.5403
-6.5 | -0.2565 | 0.00676 | -0.0959 | -37.9438
-6 | -0.1981 | 0.00651 | -0.0959 | -30.4301
-5.5 | -0.1396 | 0.0063 | -0.0958 | -22.1587
-5 | -0.0811 | 0.00613 | -0.0958 | -13.23
-4.5 | -0.0227 | 0.00601 | -0.0958 | -3.777
-4 | 0.0358 | 0.00588 | -0.0958 | 6.0884
-3.5 | 0.0942 | 0.00579 | -0.0958 | 16.2694
-3 | 0.1527 | 0.00566 | -0.0959 | 26.9788
-2.5 | 0.2111 | 0.00557 | -0.096 | 37.8995
-2 | 0.2693 | 0.00557 | -0.0961 | 48.3483
-1.5 | 0.3272 | 0.00567 | -0.0962 | 57.7072
-1 | 0.3851 | 0.00577 | -0.0962 | 66.7418
-0.5 | 0.4431 | 0.00583 | -0.0963 | 76.0034
0 | 0.501 | 0.00587 | -0.0965 | 85.3492
0.5 | 0.5589 | 0.00594 | -0.0966 | 94.0909
1 | 0.6168 | 0.00597 | -0.0967 | 103.3166
1.5 | 0.6746 | 0.00602 | -0.0969 | 112.0598
2 | 0.7322 | 0.0061 | -0.097 | 120.0328
2.5 | 0.7895 | 0.00625 | -0.0971 | 126.32
3 | 0.8468 | 0.00638 | -0.0972 | 132.7273
3.5 | 0.9028 | 0.00682 | -0.0972 | 132.3754
4 | 0.9586 | 0.00726 | -0.0972 | 132.0386
4.5 | 1.0144 | 0.00763 | -0.0971 | 132.9489
5 | 1.0707 | 0.00787 | -0.0971 | 136.0483
6 | 1.1814 | 0.00723 | -0.0974 | 163.4025
6.5 | 1.2354 | 0.00784 | -0.0971 | 157.5765
7 | 1.2877 | 0.00872 | -0.0966 | 147.672
7.5 | 1.3417 | 0.0092 | -0.0963 | 145.837
8 | 1.3957 | 0.00962 | -0.096 | 145.0832
8.5 | 1.449 | 0.0101 | -0.0956 | 143.4653
9 | 1.5021 | 0.01053 | -0.0952 | 142.6496
9.5 | 1.5544 | 0.01104 | -0.0947 | 140.7971
10 | 1.6058 | 0.01161 | -0.0941 | 138.3118
10.5 | 1.6571 | 0.01213 | -0.0934 | 136.6117
11 | 1.7072 | 0.01272 | -0.0927 | 134.2138
11.5 | 1.7558 | 0.01342 | -0.0917 | 130.8346
12 | 1.8032 | 0.01418 | -0.0905 | 127.165
12.5 | 1.8502 | 0.01487 | -0.0892 | 124.425
13 | 1.8956 | 0.01564 | -0.0878 | 121.202
13.5 | 1.9387 | 0.01651 | -0.086 | 117.4258
14 | 1.9788 | 0.0175 | -0.0838 | 113.0743
14.5 | 2.015 | 0.01862 | -0.0811 | 108.217
15 | 2.0441 | 0.0199 | -0.0771 | 102.7186
15.5 | 2.0604 | 0.02136 | -0.0712 | 96.4607
16 | 2.0761 | 0.02313 | -0.066 | 89.7579
16.5 | 2.0909 | 0.02541 | -0.0619 | 82.2865
17 | 2.104 | 0.02819 | -0.0586 | 74.6364
17.5 | 2.1129 | 0.03167 | -0.0558 | 66.7161
18 | 2.1178 | 0.03595 | -0.0539 | 58.9096
18.5 | 2.1166 | 0.04126 | -0.0526 | 51.2991
19 | 2.1088 | 0.04762 | -0.0521 | 44.2839
19.5 | 2.0933 | 0.05528 | -0.0524 | 37.8672
20 | 2.07 | 0.06432 | -0.0535 | 32.1828

## 109. Re 10M Mach 0.25 (1)
BIGFOIL.COM POLAR EXPORT
goe269
GOE 269 |  |  |  | Cl Max: | 1.628 | at alpha= | 11 | deg
JavaFoil+Calcfoil stall+Eppler ext transition |  |  |  | L/D Max: | 97.336 | at alpha= | 10 | deg
Re: | 10000000 |  |  | Cd Min: | 0.00965 | at alpha= | -2.5 | deg
Mach: | 0.25 |  |  | Cl=0 at alpha= | -4.7222 | deg
|  |  |  | @ Cl=0.1, Cd= | 0.009863
|  |  |  | @ Cl=0.4, Cd= | 0.01011
|  |  |  | @ Cl=0.6, Cd= | 0.010074
alpha (deg) | Cl | Cd | Cm | Cl/Cd
-17.5 | -0.067 | 0.1621 | -0.039 | -0.41
-17 | -0.101 | 0.16036 | -0.039 | -0.633
-16.5 | -0.177 | 0.14775 | -0.039 | -1.201
-16 | -0.226 | 0.13925 | -0.04 | -1.624
-15.5 | -0.268 | 0.13064 | -0.04 | -2.049
-15 | -0.305 | 0.11961 | -0.04 | -2.548
-14.5 | -0.338 | 0.11004 | -0.041 | -3.068
-14 | -0.366 | 0.10021 | -0.042 | -3.655
-13.5 | -0.39 | 0.09383 | -0.042 | -4.154
-13 | -0.408 | 0.09051 | -0.042 | -4.508
-12.5 | -0.421 | 0.08448 | -0.043 | -4.983
-12 | -0.418 | 0.08008 | -0.044 | -5.217
-11.5 | -0.41 | 0.07487 | -0.044 | -5.475
-11 | -0.398 | 0.07035 | -0.045 | -5.66
-10.5 | -0.383 | 0.06554 | -0.046 | -5.85
-10 | -0.365 | 0.06226 | -0.047 | -5.859
-9.5 | -0.343 | 0.05879 | -0.047 | -5.829
-9 | -0.317 | 0.0558 | -0.048 | -5.689
-8.5 | -0.289 | 0.05275 | -0.049 | -5.484
-8 | -0.258 | 0.05011 | -0.049 | -5.151
-7.5 | -0.225 | 0.04676 | -0.05 | -4.802
-7 | -0.188 | 0.04456 | -0.05 | -4.229
-6.5 | -0.15 | 0.04265 | -0.051 | -3.524
-6 | -0.11 | 0.04048 | -0.052 | -2.724
-5.5 | -0.069 | 0.03752 | -0.054 | -1.832
-5 | -0.025 | 0.03571 | -0.057 | -0.714
-4.5 | 0.02 | 0.03098 | -0.062 | 0.629
-4 | 0.078 | 0.00967 | -0.088 | 8.113
-3.5 | 0.135 | 0.01017 | -0.089 | 13.243
-3 | 0.192 | 0.01026 | -0.089 | 18.681
-2.5 | 0.249 | 0.00965 | -0.09 | 25.842
-2 | 0.307 | 0.01066 | -0.091 | 28.841
-1.5 | 0.366 | 0.01011 | -0.091 | 36.172
-1 | 0.424 | 0.01011 | -0.092 | 41.976
-0.5 | 0.483 | 0.01086 | -0.093 | 44.499
0 | 0.546 | 0.01066 | -0.093 | 51.237
0.5 | 0.605 | 0.01002 | -0.094 | 60.426
1 | 0.664 | 0.0101 | -0.094 | 65.732
1.5 | 0.723 | 0.01023 | -0.095 | 70.667
2 | 0.781 | 0.01029 | -0.096 | 75.927
2.5 | 0.839 | 0.01039 | -0.096 | 80.773
3 | 0.898 | 0.01274 | -0.097 | 70.45
3.5 | 0.956 | 0.01266 | -0.098 | 75.539
4 | 1.014 | 0.01285 | -0.098 | 78.939
4.5 | 1.072 | 0.01313 | -0.099 | 81.661
5 | 1.129 | 0.01341 | -0.1 | 84.159
5.5 | 1.185 | 0.01367 | -0.1 | 86.655
6 | 1.239 | 0.01322 | -0.101 | 93.755
6.5 | 1.293 | 0.01377 | -0.101 | 93.915
7 | 1.345 | 0.01444 | -0.102 | 93.147
7.5 | 1.396 | 0.01548 | -0.103 | 90.187
8 | 1.445 | 0.01618 | -0.103 | 89.355
8.5 | 1.493 | 0.01678 | -0.104 | 88.952
9 | 1.538 | 0.01736 | -0.104 | 88.598
9.5 | 1.58 | 0.01806 | -0.105 | 87.517
10 | 1.605 | 0.01649 | -0.106 | 97.336
10.5 | 1.622 | 0.01712 | -0.106 | 94.719
11 | 1.628 | 0.01782 | -0.107 | 91.378
11.5 | 1.624 | 0.02191 | -0.108 | 74.106
12 | 1.608 | 0.02294 | -0.108 | 70.099
12.5 | 1.543 | 0.02525 | -0.106 | 61.114
13 | 1.49 | 0.0278 | -0.106 | 53.605
13.5 | 1.427 | 0.03062 | -0.105 | 46.596
14 | 1.338 | 0.03678 | -0.103 | 36.374
14.5 | 1.25 | 0.04234 | -0.102 | 29.52
15 | 1.14 | 0.05445 | -0.099 | 20.934
15.5 | 1.008 | 0.08012 | -0.091 | 12.587
16 | 0.898 | 0.09845 | -0.086 | 9.121

## 110. Re 10M Mach 0.25 (2)
BIGFOIL.COM POLAR EXPORT
goe269
GOE 269 |  |  |  | Cl Max: | 2.0555 | at alpha= | 16 | deg
XFOIL ncrit=9 |  |  |  | L/D Max: | 164.215 | at alpha= | 6 | deg
Re: | 10000000 |  |  | Cd Min: | 0.25427 | at alpha= | -20 | deg
Mach: | 0.25 |  |  | Cl=0 at alpha= | -4.263 | deg
|  |  |  | @ Cl=0.1, Cd= | 0.0058616
|  |  |  | @ Cl=0.4, Cd= | 0.0058028
|  |  |  | @ Cl=0.6, Cd= | 0.0059778
alpha (deg) | Cl | Cd | Cm | Cl/Cd
-20 | -0.7408 | 0.25427 | 0.0679 | -2.9134
-19.5 | -0.7225 | 0.24725 | 0.0636 | -2.9221
-19 | -0.7052 | 0.23933 | 0.0592 | -2.9466
-18.5 | -0.6904 | 0.22965 | 0.0546 | -3.0063
-18 | -0.6737 | 0.22208 | 0.0503 | -3.0336
-17.5 | -0.6553 | 0.21584 | 0.0465 | -3.036
-17 | -0.6374 | 0.20939 | 0.0427 | -3.0441
-16.5 | -0.6214 | 0.20201 | 0.0389 | -3.0761
-16 | -0.6121 | 0.1915 | 0.0344 | -3.1963
-15.5 | -0.6035 | 0.18161 | 0.0301 | -3.3231
-15 | -0.5889 | 0.17476 | 0.0267 | -3.3698
-14.5 | -0.5869 | 0.16361 | 0.022 | -3.5872
-14 | -0.578 | 0.15549 | 0.0183 | -3.7173
-13.5 | -0.565 | 0.14861 | 0.0151 | -3.8019
-13 | -0.5605 | 0.13969 | 0.0112 | -4.0125
-12.5 | -0.5635 | 0.12918 | 0.0063 | -4.3621
-12 | -0.551 | 0.12266 | 0.0032 | -4.4921
-11.5 | -0.5381 | 0.11627 | 0.0001 | -4.628
-11 | -0.5281 | 0.1093 | -0.0034 | -4.8317
-10.5 | -0.5401 | 0.09858 | -0.0092 | -5.4788
-10 | -0.5271 | 0.09265 | -0.0126 | -5.6892
-9.5 | -0.6541 | 0.0112 | -0.1059 | -58.4018
-9 | -0.592 | 0.00967 | -0.1052 | -61.2203
-8.5 | -0.5291 | 0.00888 | -0.1043 | -59.5833
-8 | -0.4659 | 0.00855 | -0.1034 | -54.4912
-7.5 | -0.4027 | 0.00823 | -0.1026 | -48.9307
-7 | -0.3399 | 0.00797 | -0.1018 | -42.6474
-6.5 | -0.2773 | 0.00733 | -0.1014 | -37.8308
-5.5 | -0.1528 | 0.00662 | -0.1005 | -23.0816
-5 | -0.0908 | 0.00636 | -0.1001 | -14.2767
-4.5 | -0.0291 | 0.00615 | -0.0998 | -4.7317
-4 | 0.0323 | 0.00598 | -0.0995 | 5.4013
-3.5 | 0.0936 | 0.00587 | -0.0993 | 15.9455
-3 | 0.1546 | 0.00579 | -0.0992 | 26.7012
-2.5 | 0.2155 | 0.00564 | -0.0992 | 38.2092
-2 | 0.276 | 0.00566 | -0.0991 | 48.7633
-1.5 | 0.3362 | 0.00574 | -0.0991 | 58.5714
-1 | 0.3963 | 0.0058 | -0.0991 | 68.3276
0 | 0.5166 | 0.00589 | -0.0992 | 87.708
0.5 | 0.5765 | 0.00597 | -0.0993 | 96.5662
1 | 0.6364 | 0.00599 | -0.0994 | 106.2437
1.5 | 0.6963 | 0.00606 | -0.0995 | 114.901
2 | 0.756 | 0.00615 | -0.0996 | 122.9268
2.5 | 0.8156 | 0.00629 | -0.0996 | 129.6661
3 | 0.8749 | 0.00647 | -0.0996 | 135.2241
3.5 | 0.9329 | 0.00695 | -0.0995 | 134.2302
4 | 0.9908 | 0.0074 | -0.0994 | 133.8919
4.5 | 1.0492 | 0.00775 | -0.0992 | 135.3806
5 | 1.1079 | 0.00799 | -0.0991 | 138.6608
5.5 | 1.1667 | 0.00821 | -0.0989 | 142.1072
6 | 1.2234 | 0.00745 | -0.0989 | 164.2148
6.5 | 1.2797 | 0.00816 | -0.0983 | 156.826
7 | 1.3344 | 0.00908 | -0.0974 | 146.9604
7.5 | 1.3914 | 0.00955 | -0.0968 | 145.6963
8 | 1.4482 | 0.01004 | -0.0961 | 144.243
8.5 | 1.5047 | 0.01054 | -0.0952 | 142.7609
9 | 1.5606 | 0.01109 | -0.0943 | 140.7214
9.5 | 1.6157 | 0.01171 | -0.0931 | 137.9761
10 | 1.6705 | 0.01232 | -0.0919 | 135.5925
10.5 | 1.7241 | 0.01302 | -0.0904 | 132.4194
11 | 1.7757 | 0.01388 | -0.0885 | 127.9323
11.5 | 1.8269 | 0.0147 | -0.0865 | 124.2789
12 | 1.8763 | 0.0156 | -0.0842 | 120.2756
12.5 | 1.9228 | 0.01664 | -0.0814 | 115.5529
13 | 1.9654 | 0.01784 | -0.078 | 110.1682
13.5 | 1.9996 | 0.01932 | -0.0733 | 103.499
14 | 2.0176 | 0.02107 | -0.0663 | 95.757
14.5 | 2.0327 | 0.02324 | -0.06 | 87.4656
15 | 2.046 | 0.02619 | -0.0551 | 78.1214
15.5 | 2.0539 | 0.03012 | -0.0511 | 68.1906
16 | 2.0555 | 0.0352 | -0.0484 | 58.3949
16.5 | 2.0483 | 0.04181 | -0.0471 | 48.9907
17 | 2.0325 | 0.0498 | -0.0469 | 40.8133
17.5 | 2.006 | 0.05943 | -0.0478 | 33.754
18 | 1.9703 | 0.0708 | -0.0501 | 27.8291
18.5 | 1.9287 | 0.08365 | -0.0539 | 23.0568
19 | 1.8785 | 0.0982 | -0.0591 | 19.1293
19.5 | 1.8276 | 0.11319 | -0.0652 | 16.1463
20 | 1.7746 | 0.12896 | -0.0725 | 13.7609

## 111. Re 10M Mach 0.50 (1)
BIGFOIL.COM POLAR EXPORT
goe269
GOE 269 |  |  |  | Cl Max: | 1.576 | at alpha= | 9 | deg
JavaFoil+Calcfoil stall+Eppler ext transition |  |  |  | L/D Max: | 89.871 | at alpha= | 6.5 | deg
Re: | 10000000 |  |  | Cd Min: | 0.00976 | at alpha= | -1.5 | deg
Mach: | 0.5 |  |  | Cl=0 at alpha= | -4.7222 | deg
|  |  |  | @ Cl=0.1, Cd= | 0.034817
|  |  |  | @ Cl=0.4, Cd= | 0.0098279
|  |  |  | @ Cl=0.6, Cd= | 0.010046
alpha (deg) | Cl | Cd | Cm | Cl/Cd
-20 | -0.744 | 0.14737 | -0.048 | -5.049
-19.5 | -0.721 | 0.14269 | -0.048 | -5.055
-19 | -0.698 | 0.13733 | -0.048 | -5.086
-18.5 | -0.675 | 0.13933 | -0.048 | -4.846
-18 | -0.652 | 0.13407 | -0.048 | -4.864
-17.5 | -0.629 | 0.13377 | -0.049 | -4.703
-17 | -0.606 | 0.12673 | -0.049 | -4.78
-16.5 | -0.582 | 0.12159 | -0.049 | -4.789
-16 | -0.558 | 0.12174 | -0.049 | -4.586
-15.5 | -0.535 | 0.11145 | -0.049 | -4.798
-15 | -0.51 | 0.11183 | -0.049 | -4.563
-14.5 | -0.486 | 0.10962 | -0.048 | -4.435
-14 | -0.462 | 0.10399 | -0.048 | -4.442
-13.5 | -0.438 | 0.09989 | -0.048 | -4.383
-13 | -0.414 | 0.09709 | -0.048 | -4.26
-12.5 | -0.389 | 0.08905 | -0.048 | -4.374
-12 | -0.365 | 0.0851 | -0.049 | -4.29
-11.5 | -0.341 | 0.08597 | -0.048 | -3.961
-11 | -0.316 | 0.08358 | -0.049 | -3.781
-10.5 | -0.291 | 0.08083 | -0.049 | -3.605
-10 | -0.267 | 0.07258 | -0.049 | -3.675
-9.5 | -0.242 | 0.07581 | -0.049 | -3.191
-9 | -0.217 | 0.07193 | -0.049 | -3.015
-8.5 | -0.192 | 0.06462 | -0.049 | -2.971
-8 | -0.167 | 0.05762 | -0.051 | -2.9
-7.5 | -0.142 | 0.05223 | -0.052 | -2.721
-7 | -0.117 | 0.04918 | -0.053 | -2.377
-6.5 | -0.092 | 0.04516 | -0.055 | -2.03
-6 | -0.066 | 0.04332 | -0.055 | -1.526
-5.5 | -0.061 | 0.04238 | -0.053 | -1.445
-5 | -0.025 | 0.03945 | -0.056 | -0.634
-4.5 | 0.02 | 0.03781 | -0.058 | 0.522
-4 | 0.069 | 0.03571 | -0.059 | 1.919
-3.5 | 0.12 | 0.03424 | -0.06 | 3.496
-3 | 0.174 | 0.03219 | -0.065 | 5.393
-2.5 | 0.23 | 0.02901 | -0.069 | 7.917
-2 | 0.341 | 0.0104 | -0.101 | 32.749
-1.5 | 0.407 | 0.00976 | -0.102 | 41.691
-1 | 0.473 | 0.01097 | -0.103 | 43.125
-0.5 | 0.539 | 0.00996 | -0.103 | 54.131
0 | 0.61 | 0.01006 | -0.104 | 60.628
0.5 | 0.676 | 0.01109 | -0.105 | 60.985
1 | 0.742 | 0.01031 | -0.106 | 71.96
1.5 | 0.807 | 0.01041 | -0.106 | 77.544
2 | 0.872 | 0.01056 | -0.107 | 82.622
2.5 | 0.937 | 0.01065 | -0.108 | 87.986
3 | 1.002 | 0.01325 | -0.108 | 75.607
3.5 | 1.066 | 0.01335 | -0.109 | 79.902
4 | 1.131 | 0.01367 | -0.11 | 82.679
4.5 | 1.194 | 0.01408 | -0.111 | 84.797
5 | 1.255 | 0.01456 | -0.111 | 86.218
5.5 | 1.314 | 0.01502 | -0.112 | 87.479
6 | 1.37 | 0.01549 | -0.113 | 88.435
6.5 | 1.423 | 0.01583 | -0.113 | 89.871
7 | 1.471 | 0.01737 | -0.114 | 84.716
7.5 | 1.514 | 0.01848 | -0.115 | 81.893
8 | 1.548 | 0.01939 | -0.115 | 79.81
8.5 | 1.57 | 0.02066 | -0.116 | 75.998
9 | 1.576 | 0.02216 | -0.117 | 71.099
9.5 | 1.512 | 0.02439 | -0.115 | 61.997
10 | 0.838 | 0.05771 | -0.095 | 14.513
10.5 | 0.859 | 0.05946 | -0.093 | 14.442
11 | 0.913 | 0.05402 | -0.101 | 16.897
11.5 | 0.92 | 0.067 | -0.096 | 13.737
12 | 0.905 | 0.09381 | -0.079 | 9.648
12.5 | 0.943 | 0.08796 | -0.085 | 10.719
13 | 0.957 | 0.10116 | -0.079 | 9.465
13.5 | 1.013 | 0.09103 | -0.092 | 11.129
14 | 1.03 | 0.10277 | -0.088 | 10.024

## 112. Re 10M Mach 0.50 (2)
BIGFOIL.COM POLAR EXPORT
goe269
GOE 269 |  |  |  | Cl Max: | 1.8044 | at alpha= | 9.5 | deg
XFOIL ncrit=9 |  |  |  | L/D Max: | 151.063 | at alpha= | 5.5 | deg
Re: | 10000000 |  |  | Cd Min: | 0.27582 | at alpha= | -20 | deg
Mach: | 0.5 |  |  | Cl=0 at alpha= | -4.0972 | deg
|  |  |  | @ Cl=0.1, Cd= | 0.0072606
|  |  |  | @ Cl=0.4, Cd= | 0.0060259
|  |  |  | @ Cl=0.6, Cd= | 0.006048
alpha (deg) | Cl | Cd | Cm | Cl/Cd
-20 | -0.8002 | 0.27582 | 0.0779 | -2.9012
-19.5 | -0.777 | 0.2681 | 0.0727 | -2.8982
-19 | -0.7539 | 0.26037 | 0.0676 | -2.8955
-18.5 | -0.7309 | 0.25242 | 0.0626 | -2.8956
-18 | -0.7084 | 0.24383 | 0.0577 | -2.9053
-17.5 | -0.6864 | 0.23524 | 0.0528 | -2.9179
-17 | -0.665 | 0.2266 | 0.048 | -2.9347
-16.5 | -0.6438 | 0.2178 | 0.0433 | -2.9559
-16 | -0.6226 | 0.2096 | 0.0388 | -2.9704
-15.5 | -0.6006 | 0.20223 | 0.0346 | -2.9699
-15 | -0.5795 | 0.19467 | 0.0305 | -2.9768
-14.5 | -0.5605 | 0.18626 | 0.0264 | -3.0092
-14 | -0.5435 | 0.17726 | 0.0222 | -3.0661
-13.5 | -0.5253 | 0.16942 | 0.0185 | -3.1006
-13 | -0.5081 | 0.16151 | 0.0147 | -3.1459
-12.5 | -0.4903 | 0.15411 | 0.0113 | -3.1815
-12 | -0.4767 | 0.14568 | 0.0077 | -3.2722
-11.5 | -0.4633 | 0.13816 | 0.0047 | -3.3534
-11 | -0.4515 | 0.13032 | 0.0015 | -3.4645
-10.5 | -0.4356 | 0.12348 | -0.0015 | -3.5277
-10 | -0.4225 | 0.11606 | -0.0049 | -3.6404
-9.5 | -0.4126 | 0.10818 | -0.0088 | -3.814
-9 | -0.3959 | 0.1018 | -0.0121 | -3.889
-8.5 | -0.3802 | 0.09523 | -0.0156 | -3.9924
-8 | -0.3644 | 0.08876 | -0.0193 | -4.1055
-7.5 | -0.3528 | 0.08167 | -0.0237 | -4.3198
-7 | -0.3321 | 0.07522 | -0.0299 | -4.415
-6.5 | -0.2974 | 0.0681 | -0.0392 | -4.3671
-6 | -0.2541 | 0.06023 | -0.0507 | -4.2188
-5.5 | -0.2004 | 0.0516 | -0.0641 | -3.8837
-5 | -0.1358 | 0.04309 | -0.0774 | -3.1515
-4.5 | -0.0651 | 0.03581 | -0.0879 | -1.8179
-4 | 0.0157 | 0.01921 | -0.1072 | 0.81728
-3.5 | 0.0847 | 0.00745 | -0.1156 | 11.3691
-3 | 0.159 | 0.00653 | -0.1147 | 24.3492
-2.5 | 0.232 | 0.00626 | -0.1138 | 37.0607
-2 | 0.3037 | 0.00616 | -0.1131 | 49.3019
-1.5 | 0.375 | 0.00604 | -0.1125 | 62.0861
-1 | 0.4458 | 0.006 | -0.1121 | 74.3
-0.5 | 0.5161 | 0.006 | -0.1118 | 86.0167
0 | 0.586 | 0.00604 | -0.1115 | 97.0199
0.5 | 0.6557 | 0.00608 | -0.1113 | 107.8454
1 | 0.7251 | 0.00616 | -0.1112 | 117.711
1.5 | 0.7947 | 0.00623 | -0.111 | 127.5602
2 | 0.8642 | 0.00636 | -0.1108 | 135.8805
2.5 | 0.9337 | 0.00654 | -0.1105 | 142.7676
3 | 1.0022 | 0.00693 | -0.1101 | 144.6176
3.5 | 1.0695 | 0.00755 | -0.1093 | 141.6556
4 | 1.1383 | 0.00799 | -0.1085 | 142.4656
4.5 | 1.2084 | 0.0083 | -0.1076 | 145.5904
5 | 1.2794 | 0.00857 | -0.1066 | 149.2882
5.5 | 1.3505 | 0.00894 | -0.1052 | 151.0626
6 | 1.4179 | 0.00974 | -0.1033 | 145.5749
6.5 | 1.481 | 0.00994 | -0.1006 | 148.994
7 | 1.5519 | 0.01057 | -0.098 | 146.8212
7.5 | 1.6224 | 0.0113 | -0.0948 | 143.5752
8 | 1.6924 | 0.01215 | -0.091 | 139.2922
8.5 | 1.7571 | 0.01347 | -0.0857 | 130.4454
9 | 1.8024 | 0.01598 | -0.0775 | 112.791
9.5 | 1.8044 | 0.01974 | -0.0647 | 91.4083
10 | 1.7771 | 0.02604 | -0.0547 | 68.245
10.5 | 1.7458 | 0.03537 | -0.0517 | 49.3582
11 | 1.7081 | 0.04657 | -0.0524 | 36.6781
11.5 | 1.6645 | 0.05877 | -0.0547 | 28.3223
12 | 1.6186 | 0.072 | -0.0587 | 22.4806
12.5 | 1.5728 | 0.08583 | -0.0637 | 18.3246
13 | 1.5285 | 0.09994 | -0.0693 | 15.2942
13.5 | 1.4876 | 0.11415 | -0.0755 | 13.032
14 | 1.4513 | 0.12848 | -0.0825 | 11.2959
14.5 | 1.4207 | 0.14283 | -0.0901 | 9.9468

## 113. Re 12M Mach 0.00 (1)
BIGFOIL.COM POLAR EXPORT
goe269
GOE 269 |  |  |  | Cl Max: | 1.652 | at alpha= | 12.5 | deg
JavaFoil+Calcfoil stall+Eppler ext transition |  |  |  | L/D Max: | 104.026 | at alpha= | 9 | deg
Re: | 12000000 |  |  | Cd Min: | 0.00964 | at alpha= | -4.5 | deg
Mach: | 0 |  |  | Cl=0 at alpha= | -4.717 | deg
|  |  |  | @ Cl=0.1, Cd= | 0.0098638
|  |  |  | @ Cl=0.4, Cd= | 0.010528
|  |  |  | @ Cl=0.6, Cd= | 0.010181
alpha (deg) | Cl | Cd | Cm | Cl/Cd
-19 | -0.423 | 0.16602 | -0.037 | -2.545
-18.5 | -0.436 | 0.15876 | -0.038 | -2.746
-18 | -0.449 | 0.15121 | -0.038 | -2.968
-17.5 | -0.461 | 0.13845 | -0.038 | -3.331
-17 | -0.473 | 0.13148 | -0.039 | -3.596
-16.5 | -0.483 | 0.12549 | -0.039 | -3.849
-16 | -0.492 | 0.11751 | -0.04 | -4.189
-15.5 | -0.5 | 0.11079 | -0.04 | -4.513
-15 | -0.506 | 0.10278 | -0.041 | -4.925
-14.5 | -0.51 | 0.09559 | -0.042 | -5.336
-14 | -0.511 | 0.09096 | -0.043 | -5.619
-13.5 | -0.51 | 0.08609 | -0.043 | -5.918
-13 | -0.505 | 0.08241 | -0.044 | -6.126
-12.5 | -0.497 | 0.07824 | -0.044 | -6.35
-12 | -0.48 | 0.07412 | -0.045 | -6.471
-11.5 | -0.46 | 0.06987 | -0.045 | -6.579
-11 | -0.437 | 0.06653 | -0.046 | -6.574
-10.5 | -0.413 | 0.0627 | -0.046 | -6.589
-10 | -0.387 | 0.05902 | -0.047 | -6.553
-9.5 | -0.358 | 0.05629 | -0.047 | -6.366
-9 | -0.328 | 0.05333 | -0.048 | -6.146
-8.5 | -0.295 | 0.05059 | -0.048 | -5.839
-8 | -0.261 | 0.04828 | -0.048 | -5.408
-7.5 | -0.225 | 0.04565 | -0.049 | -4.937
-7 | -0.189 | 0.04213 | -0.052 | -4.484
-6.5 | -0.15 | 0.03912 | -0.054 | -3.846
-6 | -0.11 | 0.0364 | -0.056 | -3.025
-5.5 | -0.069 | 0.03324 | -0.059 | -2.066
-5 | -0.03 | 0.01006 | -0.084 | -2.996
-4.5 | 0.023 | 0.00964 | -0.085 | 2.352
-4 | 0.076 | 0.00965 | -0.086 | 7.921
-3.5 | 0.131 | 0.01014 | -0.086 | 12.928
-3 | 0.186 | 0.00964 | -0.087 | 19.33
-2.5 | 0.242 | 0.01012 | -0.087 | 23.914
-2 | 0.298 | 0.01016 | -0.088 | 29.352
-1.5 | 0.355 | 0.0097 | -0.088 | 36.596
-1 | 0.411 | 0.01073 | -0.089 | 38.344
-0.5 | 0.468 | 0.01048 | -0.09 | 44.687
0 | 0.529 | 0.01058 | -0.09 | 49.983
0.5 | 0.586 | 0.01024 | -0.091 | 57.251
1 | 0.643 | 0.01 | -0.091 | 64.321
1.5 | 0.7 | 0.01014 | -0.092 | 69.039
2 | 0.756 | 0.01019 | -0.093 | 74.242
2.5 | 0.813 | 0.01121 | -0.093 | 72.535
3 | 0.87 | 0.01235 | -0.094 | 70.446
3.5 | 0.926 | 0.01228 | -0.095 | 75.441
4 | 0.983 | 0.01251 | -0.095 | 78.554
4.5 | 1.039 | 0.01275 | -0.096 | 81.472
5 | 1.094 | 0.01297 | -0.096 | 84.334
5.5 | 1.149 | 0.01318 | -0.097 | 87.176
6 | 1.202 | 0.01274 | -0.098 | 94.374
6.5 | 1.255 | 0.01328 | -0.098 | 94.526
7 | 1.307 | 0.0138 | -0.099 | 94.711
7.5 | 1.358 | 0.01467 | -0.099 | 92.56
8 | 1.408 | 0.01526 | -0.1 | 92.239
8.5 | 1.456 | 0.01575 | -0.101 | 92.458
9 | 1.503 | 0.01444 | -0.101 | 104.026
9.5 | 1.548 | 0.01676 | -0.102 | 92.36
10 | 1.58 | 0.01731 | -0.102 | 91.278
10.5 | 1.607 | 0.01587 | -0.103 | 101.243
11 | 1.628 | 0.01633 | -0.104 | 99.691
11.5 | 1.642 | 0.01722 | -0.104 | 95.393
12 | 1.65 | 0.02047 | -0.105 | 80.604
12.5 | 1.652 | 0.01876 | -0.105 | 88.032
13 | 1.646 | 0.01954 | -0.106 | 84.235
13.5 | 1.634 | 0.02043 | -0.107 | 79.988
14 | 1.576 | 0.02586 | -0.105 | 60.964
14.5 | 1.543 | 0.02777 | -0.104 | 55.576
15 | 1.504 | 0.03003 | -0.104 | 50.092
15.5 | 1.444 | 0.03654 | -0.102 | 39.508
16 | 1.398 | 0.03957 | -0.102 | 35.334
16.5 | 1.342 | 0.04565 | -0.101 | 29.406
17 | 1.29 | 0.05072 | -0.1 | 25.43
17.5 | 1.235 | 0.05759 | -0.099 | 21.444

## 114. Re 12M Mach 0.00 (2)
BIGFOIL.COM POLAR EXPORT
goe269
GOE 269 |  |  |  | Cl Max: | 2.1562 | at alpha= | 19 | deg
XFOIL ncrit=9 |  |  |  | L/D Max: | 165.918 | at alpha= | 6 | deg
Re: | 12000000 |  |  | Cd Min: | 0.24252 | at alpha= | -20 | deg
Mach: | 0 |  |  | Cl=0 at alpha= | -4.3147 | deg
|  |  |  | @ Cl=0.1, Cd= | 0.0055952
|  |  |  | @ Cl=0.4, Cd= | 0.005679
|  |  |  | @ Cl=0.6, Cd= | 0.00584
alpha (deg) | Cl | Cd | Cm | Cl/Cd
-20 | -0.7338 | 0.24252 | 0.0645 | -3.0257
-19.5 | -0.7168 | 0.23661 | 0.0605 | -3.0295
-19 | -0.7015 | 0.22928 | 0.0563 | -3.0596
-18.5 | -0.6848 | 0.22297 | 0.0524 | -3.0713
-17.5 | -0.6717 | 0.20019 | 0.0422 | -3.3553
-17 | -0.6647 | 0.19046 | 0.0375 | -3.49
-16.5 | -0.6642 | 0.17918 | 0.0322 | -3.7069
-16 | -0.6506 | 0.17289 | 0.0289 | -3.7631
-15.5 | -0.6368 | 0.16662 | 0.0257 | -3.8219
-15 | -0.6235 | 0.16035 | 0.0227 | -3.8884
-14.5 | -0.6308 | 0.14824 | 0.0172 | -4.2553
-13 | -0.9784 | 0.01478 | -0.0954 | -66.1976
-12.5 | -0.9271 | 0.01255 | -0.0958 | -73.8725
-12 | -0.8756 | 0.01094 | -0.0957 | -80.0366
-11.5 | -0.8213 | 0.01011 | -0.0954 | -81.2364
-11 | -0.7663 | 0.00912 | -0.0955 | -84.0241
-10.5 | -0.7101 | 0.0086 | -0.0954 | -82.5698
-10 | -0.6536 | 0.00811 | -0.0953 | -80.5919
-9.5 | -0.5969 | 0.00763 | -0.0952 | -78.2307
-9 | -0.5401 | 0.00738 | -0.0951 | -73.1843
-8.5 | -0.4831 | 0.00728 | -0.0951 | -66.3599
-8 | -0.4258 | 0.00715 | -0.095 | -59.5524
-6.5 | -0.2531 | 0.00652 | -0.095 | -38.819
-6 | -0.1953 | 0.00626 | -0.095 | -31.1981
-5.5 | -0.1374 | 0.00605 | -0.0951 | -22.7107
-5 | -0.0795 | 0.0059 | -0.0951 | -13.4746
-4.5 | -0.0215 | 0.00578 | -0.0952 | -3.7197
-4 | 0.0365 | 0.00567 | -0.0952 | 6.4374
-3.5 | 0.0944 | 0.0056 | -0.0953 | 16.8571
-3 | 0.1523 | 0.00555 | -0.0954 | 27.4414
-2.5 | 0.2102 | 0.0055 | -0.0955 | 38.2182
-1.5 | 0.3255 | 0.00562 | -0.0957 | 57.9181
-1 | 0.3832 | 0.00566 | -0.0958 | 67.7032
0 | 0.4984 | 0.00579 | -0.096 | 86.0794
0.5 | 0.556 | 0.00584 | -0.0962 | 95.2055
1 | 0.6136 | 0.00584 | -0.0963 | 105.0685
1.5 | 0.671 | 0.00589 | -0.0965 | 113.9219
2 | 0.7283 | 0.00598 | -0.0966 | 121.7893
2.5 | 0.7852 | 0.00615 | -0.0967 | 127.6748
3 | 0.842 | 0.0063 | -0.0968 | 133.6508
3.5 | 0.8974 | 0.00682 | -0.0968 | 131.5836
4 | 0.9531 | 0.00717 | -0.0969 | 132.9289
4.5 | 1.009 | 0.00744 | -0.0969 | 135.6183
5 | 1.0649 | 0.00766 | -0.0969 | 139.0209
5.5 | 1.1206 | 0.00788 | -0.097 | 142.2081
6 | 1.1747 | 0.00708 | -0.0973 | 165.9181
6.5 | 1.2285 | 0.00767 | -0.0971 | 160.1695
7 | 1.2808 | 0.00847 | -0.0966 | 151.2161
7.5 | 1.3346 | 0.0089 | -0.0964 | 149.9551
8 | 1.3883 | 0.00928 | -0.0963 | 149.6013
8.5 | 1.4413 | 0.00972 | -0.096 | 148.2819
9 | 1.4941 | 0.01013 | -0.0957 | 147.4926
9.5 | 1.546 | 0.01062 | -0.0953 | 145.5744
10 | 1.5974 | 0.01112 | -0.0949 | 143.6511
10.5 | 1.6483 | 0.0116 | -0.0944 | 142.0948
11 | 1.6982 | 0.01216 | -0.0938 | 139.6546
11.5 | 1.7468 | 0.01281 | -0.093 | 136.3622
12 | 1.7946 | 0.01346 | -0.0922 | 133.3284
12.5 | 1.8418 | 0.01409 | -0.0912 | 130.7168
13 | 1.8877 | 0.01478 | -0.0901 | 127.7199
13.5 | 1.9315 | 0.01556 | -0.0887 | 124.1324
14 | 1.9729 | 0.01646 | -0.087 | 119.8603
14.5 | 2.0116 | 0.01745 | -0.0849 | 115.2779
15 | 2.0466 | 0.01855 | -0.0822 | 110.3288
17 | 2.1267 | 0.02453 | -0.0642 | 86.6979
17.5 | 2.1398 | 0.02709 | -0.0608 | 78.9886
18 | 2.1497 | 0.03024 | -0.058 | 71.088
18.5 | 2.1558 | 0.0341 | -0.0558 | 63.2199
19 | 2.1562 | 0.03888 | -0.0543 | 55.4578
19.5 | 2.1495 | 0.04487 | -0.0535 | 47.9051
20 | 2.1365 | 0.05187 | -0.0534 | 41.1895

## 115. Re 12M Mach 0.10 (1)
BIGFOIL.COM POLAR EXPORT
goe269
GOE 269 |  |  |  | Cl Max: | 1.647 | at alpha= | 12 | deg
JavaFoil+Calcfoil stall+Eppler ext transition |  |  |  | L/D Max: | 104.14 | at alpha= | 9 | deg
Re: | 12000000 |  |  | Cd Min: | 0.00961 | at alpha= | -4 | deg
Mach: | 0.1 |  |  | Cl=0 at alpha= | -4.717 | deg
|  |  |  | @ Cl=0.1, Cd= | 0.0098107
|  |  |  | @ Cl=0.4, Cd= | 0.010506
|  |  |  | @ Cl=0.6, Cd= | 0.010179
alpha (deg) | Cl | Cd | Cm | Cl/Cd
-18.5 | -0.398 | 0.16385 | -0.037 | -2.426
-18 | -0.413 | 0.15239 | -0.038 | -2.709
-17.5 | -0.428 | 0.14311 | -0.038 | -2.988
-17 | -0.442 | 0.13542 | -0.039 | -3.262
-16.5 | -0.455 | 0.12957 | -0.039 | -3.509
-16 | -0.467 | 0.12062 | -0.039 | -3.869
-15.5 | -0.477 | 0.11281 | -0.04 | -4.23
-15 | -0.486 | 0.10464 | -0.041 | -4.643
-14.5 | -0.493 | 0.09672 | -0.042 | -5.094
-14 | -0.496 | 0.09204 | -0.043 | -5.393
-13.5 | -0.497 | 0.0877 | -0.043 | -5.67
-13 | -0.495 | 0.08296 | -0.044 | -5.965
-12.5 | -0.489 | 0.07868 | -0.044 | -6.217
-12 | -0.473 | 0.0748 | -0.045 | -6.327
-11.5 | -0.455 | 0.07034 | -0.045 | -6.464
-11 | -0.433 | 0.06717 | -0.046 | -6.453
-10.5 | -0.41 | 0.06298 | -0.046 | -6.513
-10 | -0.385 | 0.05935 | -0.047 | -6.482
-9.5 | -0.357 | 0.05663 | -0.047 | -6.302
-9 | -0.327 | 0.05356 | -0.048 | -6.104
-8.5 | -0.295 | 0.05079 | -0.048 | -5.807
-8 | -0.261 | 0.04843 | -0.049 | -5.389
-7.5 | -0.225 | 0.04575 | -0.049 | -4.928
-7 | -0.189 | 0.04273 | -0.052 | -4.42
-6.5 | -0.15 | 0.03968 | -0.054 | -3.792
-6 | -0.11 | 0.03625 | -0.056 | -3.048
-5.5 | -0.069 | 0.03413 | -0.058 | -2.011
-5 | -0.03 | 0.01007 | -0.085 | -3.004
-4.5 | 0.023 | 0.00963 | -0.085 | 2.364
-4 | 0.077 | 0.00961 | -0.086 | 7.987
-3.5 | 0.132 | 0.01009 | -0.087 | 13.039
-3 | 0.187 | 0.00964 | -0.087 | 19.419
-2.5 | 0.243 | 0.01013 | -0.088 | 24.01
-2 | 0.3 | 0.01018 | -0.088 | 29.436
-1.5 | 0.356 | 0.00968 | -0.089 | 36.824
-1 | 0.413 | 0.01075 | -0.089 | 38.465
-0.5 | 0.471 | 0.01048 | -0.09 | 44.907
0 | 0.532 | 0.01058 | -0.091 | 50.245
0.5 | 0.589 | 0.01022 | -0.091 | 57.66
1 | 0.646 | 0.01001 | -0.092 | 64.586
1.5 | 0.703 | 0.0101 | -0.093 | 69.612
2 | 0.76 | 0.01019 | -0.093 | 74.618
2.5 | 0.817 | 0.0112 | -0.094 | 72.959
3 | 0.874 | 0.01235 | -0.094 | 70.781
3.5 | 0.931 | 0.0123 | -0.095 | 75.648
4 | 0.988 | 0.0125 | -0.096 | 78.985
4.5 | 1.044 | 0.01278 | -0.096 | 81.698
5 | 1.1 | 0.013 | -0.097 | 84.581
5.5 | 1.154 | 0.01326 | -0.097 | 87.07
6 | 1.208 | 0.01294 | -0.098 | 93.371
6.5 | 1.261 | 0.01332 | -0.099 | 94.658
7 | 1.313 | 0.01389 | -0.099 | 94.504
7.5 | 1.364 | 0.01474 | -0.1 | 92.561
8 | 1.414 | 0.01536 | -0.1 | 92.025
8.5 | 1.462 | 0.01586 | -0.101 | 92.161
9 | 1.508 | 0.01448 | -0.102 | 104.14
9.5 | 1.553 | 0.01693 | -0.102 | 91.704
10 | 1.584 | 0.01543 | -0.103 | 102.661
10.5 | 1.61 | 0.01588 | -0.104 | 101.38
11 | 1.629 | 0.01639 | -0.104 | 99.393
11.5 | 1.642 | 0.01984 | -0.105 | 82.724
12 | 1.647 | 0.02069 | -0.105 | 79.59
12.5 | 1.645 | 0.01895 | -0.106 | 86.817
13 | 1.636 | 0.01983 | -0.107 | 82.487
13.5 | 1.586 | 0.0246 | -0.105 | 64.466
14 | 1.549 | 0.02725 | -0.104 | 56.851
14.5 | 1.514 | 0.02883 | -0.105 | 52.525
15 | 1.465 | 0.03221 | -0.104 | 45.469
15.5 | 1.398 | 0.03932 | -0.102 | 35.552
16 | 1.346 | 0.04323 | -0.101 | 31.128
16.5 | 1.285 | 0.04991 | -0.1 | 25.757
17 | 1.229 | 0.0552 | -0.1 | 22.271

## 116. Re 12M Mach 0.10 (2)
BIGFOIL.COM POLAR EXPORT
goe269
GOE 269 |  |  |  | Cl Max: | 2.1455 | at alpha= | 18.5 | deg
XFOIL ncrit=9 |  |  |  | L/D Max: | 165.806 | at alpha= | 6 | deg
Re: | 12000000 |  |  | Cd Min: | 0.18466 | at alpha= | -16.5 | deg
Mach: | 0.1 |  |  | Cl=0 at alpha= | -4.3068 | deg
|  |  |  | @ Cl=0.1, Cd= | 0.0056051
|  |  |  | @ Cl=0.4, Cd= | 0.0056777
|  |  |  | @ Cl=0.6, Cd= | 0.00584
alpha (deg) | Cl | Cd | Cm | Cl/Cd
-16.5 | -0.6506 | 0.18466 | 0.0341 | -3.5232
-16 | -0.6498 | 0.17379 | 0.0291 | -3.739
-15.5 | -0.6357 | 0.16751 | 0.0259 | -3.795
-15 | -0.6226 | 0.16107 | 0.0227 | -3.8654
-14.5 | -0.6287 | 0.14925 | 0.0173 | -4.2124
-14 | -0.6168 | 0.14285 | 0.0143 | -4.3178
-13.5 | -0.6038 | 0.13667 | 0.0114 | -4.4179
-11.5 | -0.8338 | 0.01087 | -0.0976 | -76.7065
-11 | -0.7777 | 0.00977 | -0.0975 | -79.6008
-10.5 | -0.7209 | 0.00892 | -0.0973 | -80.8184
-10 | -0.6632 | 0.00844 | -0.097 | -78.5782
-9.5 | -0.6056 | 0.00787 | -0.0968 | -76.9504
-9 | -0.5478 | 0.00753 | -0.0966 | -72.749
-8.5 | -0.4899 | 0.0074 | -0.0964 | -66.2027
-8 | -0.4317 | 0.00726 | -0.0963 | -59.4628
-7 | -0.3151 | 0.00695 | -0.096 | -45.3381
-6.5 | -0.2566 | 0.00659 | -0.096 | -38.9378
-6 | -0.1981 | 0.00631 | -0.0959 | -31.3946
-5.5 | -0.1396 | 0.00609 | -0.0959 | -22.9228
-5 | -0.0811 | 0.00593 | -0.0959 | -13.6762
-4.5 | -0.0226 | 0.0058 | -0.0959 | -3.8966
-4 | 0.0359 | 0.00569 | -0.0959 | 6.3093
-3.5 | 0.0943 | 0.00561 | -0.0959 | 16.8093
-3 | 0.1527 | 0.00556 | -0.096 | 27.464
-2.5 | 0.211 | 0.00552 | -0.096 | 38.2246
-2 | 0.2692 | 0.00556 | -0.0961 | 48.4173
-1.5 | 0.3272 | 0.00563 | -0.0962 | 58.1172
-1 | 0.3853 | 0.00566 | -0.0963 | 68.0742
-0.5 | 0.4433 | 0.00573 | -0.0964 | 77.3647
0 | 0.5012 | 0.00579 | -0.0965 | 86.563
0.5 | 0.5591 | 0.00584 | -0.0967 | 95.7363
1 | 0.6171 | 0.00584 | -0.0968 | 105.6678
1.5 | 0.675 | 0.00589 | -0.097 | 114.601
2 | 0.7326 | 0.00599 | -0.0971 | 122.3038
2.5 | 0.7899 | 0.00616 | -0.0972 | 128.2305
3 | 0.8471 | 0.00631 | -0.0973 | 134.2472
3.5 | 0.9028 | 0.00683 | -0.0973 | 132.1816
4 | 0.9589 | 0.0072 | -0.0973 | 133.1806
4.5 | 1.0153 | 0.00746 | -0.0973 | 136.0992
5 | 1.0716 | 0.00767 | -0.0973 | 139.7132
5.5 | 1.1278 | 0.0079 | -0.0973 | 142.7595
6 | 1.1822 | 0.00713 | -0.0975 | 165.8065
6.5 | 1.2365 | 0.00771 | -0.0973 | 160.3761
7 | 1.2892 | 0.00853 | -0.0968 | 151.1372
7.5 | 1.3436 | 0.00896 | -0.0966 | 149.9554
8 | 1.3978 | 0.00935 | -0.0963 | 149.4973
8.5 | 1.4514 | 0.00979 | -0.096 | 148.2533
9 | 1.5047 | 0.01022 | -0.0956 | 147.2309
9.5 | 1.5571 | 0.01073 | -0.0951 | 145.1165
10 | 1.6091 | 0.01123 | -0.0946 | 143.2858
10.5 | 1.6606 | 0.01174 | -0.094 | 141.448
11 | 1.7108 | 0.01234 | -0.0932 | 138.6386
11.5 | 1.7598 | 0.01303 | -0.0923 | 135.0576
12 | 1.8084 | 0.01367 | -0.0913 | 132.2897
12.5 | 1.856 | 0.01434 | -0.0901 | 129.4282
13 | 1.9018 | 0.01509 | -0.0888 | 126.0305
13.5 | 1.9454 | 0.01596 | -0.087 | 121.8922
14 | 1.9862 | 0.01694 | -0.0849 | 117.2491
14.5 | 2.0238 | 0.01803 | -0.0823 | 112.2463
15 | 2.0574 | 0.01914 | -0.0792 | 107.4922
15.5 | 2.0842 | 0.02029 | -0.0749 | 102.7206
16 | 2.0982 | 0.02181 | -0.0687 | 96.2036
16.5 | 2.1137 | 0.02378 | -0.0641 | 88.8856
17 | 2.1278 | 0.02626 | -0.0604 | 81.0282
17.5 | 2.1387 | 0.02936 | -0.0572 | 72.844
18 | 2.1448 | 0.03323 | -0.0547 | 64.5441
18.5 | 2.1455 | 0.03807 | -0.053 | 56.3567
19 | 2.1397 | 0.04404 | -0.0521 | 48.5854
19.5 | 2.1241 | 0.05144 | -0.0519 | 41.2928
20 | 2.1037 | 0.05989 | -0.0526 | 35.1261

## 117. Re 12M Mach 0.25 (1)
BIGFOIL.COM POLAR EXPORT
goe269
GOE 269 |  |  |  | Cl Max: | 1.628 | at alpha= | 11 | deg
JavaFoil+Calcfoil stall+Eppler ext transition |  |  |  | L/D Max: | 99.436 | at alpha= | 10 | deg
Re: | 12000000 |  |  | Cd Min: | 0.00957 | at alpha= | -3 | deg
Mach: | 0.25 |  |  | Cl=0 at alpha= | -4.7347 | deg
|  |  |  | @ Cl=0.1, Cd= | 0.0098068
|  |  |  | @ Cl=0.4, Cd= | 0.010455
|  |  |  | @ Cl=0.6, Cd= | 0.010272
alpha (deg) | Cl | Cd | Cm | Cl/Cd
-17.5 | -0.067 | 0.15939 | -0.039 | -0.417
-17 | -0.101 | 0.15621 | -0.039 | -0.65
-16.5 | -0.177 | 0.14988 | -0.039 | -1.183
-16 | -0.226 | 0.13913 | -0.04 | -1.625
-15.5 | -0.268 | 0.13028 | -0.04 | -2.055
-15 | -0.305 | 0.12202 | -0.04 | -2.497
-14.5 | -0.338 | 0.10984 | -0.041 | -3.074
-14 | -0.366 | 0.10074 | -0.042 | -3.636
-13.5 | -0.39 | 0.09328 | -0.043 | -4.181
-13 | -0.408 | 0.08895 | -0.043 | -4.59
-12.5 | -0.421 | 0.08395 | -0.043 | -5.017
-12 | -0.418 | 0.07863 | -0.044 | -5.316
-11.5 | -0.41 | 0.07378 | -0.045 | -5.559
-11 | -0.398 | 0.07017 | -0.045 | -5.678
-10.5 | -0.384 | 0.0656 | -0.046 | -5.848
-10 | -0.365 | 0.06157 | -0.047 | -5.927
-9.5 | -0.343 | 0.05827 | -0.048 | -5.884
-9 | -0.318 | 0.05505 | -0.048 | -5.77
-8.5 | -0.289 | 0.05189 | -0.049 | -5.576
-8 | -0.258 | 0.04927 | -0.049 | -5.24
-7.5 | -0.225 | 0.04656 | -0.05 | -4.824
-7 | -0.189 | 0.04466 | -0.051 | -4.221
-6.5 | -0.15 | 0.0424 | -0.051 | -3.545
-6 | -0.11 | 0.03954 | -0.053 | -2.794
-5.5 | -0.069 | 0.03707 | -0.055 | -1.858
-5 | -0.026 | 0.03539 | -0.057 | -0.721
-4.5 | 0.023 | 0.00958 | -0.088 | 2.422
-4 | 0.078 | 0.00961 | -0.088 | 8.163
-3.5 | 0.135 | 0.01012 | -0.089 | 13.309
-3 | 0.192 | 0.00957 | -0.09 | 20.035
-2.5 | 0.249 | 0.01016 | -0.09 | 24.548
-2 | 0.307 | 0.01058 | -0.091 | 29.056
-1.5 | 0.366 | 0.01001 | -0.091 | 36.528
-1 | 0.424 | 0.01077 | -0.092 | 39.409
-0.5 | 0.483 | 0.01083 | -0.093 | 44.622
0 | 0.546 | 0.01062 | -0.093 | 51.446
0.5 | 0.605 | 0.01024 | -0.094 | 59.105
1 | 0.664 | 0.01001 | -0.094 | 66.331
1.5 | 0.723 | 0.01005 | -0.095 | 71.915
2 | 0.781 | 0.01021 | -0.096 | 76.5
2.5 | 0.839 | 0.01128 | -0.096 | 74.452
3 | 0.898 | 0.01241 | -0.097 | 72.365
3.5 | 0.956 | 0.01245 | -0.098 | 76.778
4 | 1.014 | 0.01267 | -0.098 | 80.035
4.5 | 1.072 | 0.01297 | -0.099 | 82.63
5 | 1.129 | 0.01316 | -0.1 | 85.774
5.5 | 1.185 | 0.01342 | -0.1 | 88.282
6 | 1.239 | 0.01322 | -0.101 | 93.758
6.5 | 1.293 | 0.0137 | -0.101 | 94.383
7 | 1.345 | 0.01425 | -0.102 | 94.38
7.5 | 1.396 | 0.0152 | -0.103 | 91.87
8 | 1.445 | 0.01573 | -0.103 | 91.871
8.5 | 1.493 | 0.01646 | -0.104 | 90.7
9 | 1.538 | 0.01704 | -0.104 | 90.272
9.5 | 1.58 | 0.01766 | -0.105 | 89.518
10 | 1.605 | 0.01614 | -0.106 | 99.436
10.5 | 1.622 | 0.01672 | -0.106 | 96.976
11 | 1.628 | 0.02011 | -0.107 | 80.959
11.5 | 1.624 | 0.02147 | -0.108 | 75.617
12 | 1.608 | 0.01963 | -0.108 | 81.907
12.5 | 1.546 | 0.02463 | -0.106 | 62.768
13 | 1.494 | 0.02688 | -0.106 | 55.591
13.5 | 1.431 | 0.02958 | -0.106 | 48.383
14 | 1.335 | 0.03704 | -0.103 | 36.039
14.5 | 1.246 | 0.04296 | -0.102 | 29.011
15 | 1.144 | 0.05233 | -0.1 | 21.866
15.5 | 1.013 | 0.07695 | -0.092 | 13.167
16 | 0.902 | 0.09511 | -0.087 | 9.481

## 118. Re 12M Mach 0.25 (2)
BIGFOIL.COM POLAR EXPORT
goe269
GOE 269 |  |  |  | Cl Max: | 2.0887 | at alpha= | 16 | deg
XFOIL ncrit=9 |  |  |  | L/D Max: | 166.119 | at alpha= | 6 | deg
Re: | 12000000 |  |  | Cd Min: | 0.25392 | at alpha= | -20 | deg
Mach: | 0.25 |  |  | Cl=0 at alpha= | -4.2638 | deg
|  |  |  | @ Cl=0.1, Cd= | 0.0056759
|  |  |  | @ Cl=0.4, Cd= | 0.0056934
|  |  |  | @ Cl=0.6, Cd= | 0.0058777
alpha (deg) | Cl | Cd | Cm | Cl/Cd
-20 | -0.7412 | 0.25392 | 0.0679 | -2.919
-19.5 | -0.7229 | 0.24705 | 0.0636 | -2.9261
-19 | -0.7097 | 0.23534 | 0.0585 | -3.0156
-18.5 | -0.6917 | 0.22883 | 0.0545 | -3.0228
-18 | -0.6749 | 0.22143 | 0.0502 | -3.0479
-17.5 | -0.6568 | 0.21502 | 0.0464 | -3.0546
-17 | -0.6401 | 0.2079 | 0.0425 | -3.0789
-16.5 | -0.6309 | 0.19726 | 0.0378 | -3.1983
-16 | -0.6246 | 0.18621 | 0.0329 | -3.3543
-15.5 | -0.6092 | 0.17954 | 0.0295 | -3.3931
-15 | -0.6041 | 0.1695 | 0.025 | -3.564
-14.5 | -0.5919 | 0.16216 | 0.0215 | -3.6501
-14 | -0.5896 | 0.15222 | 0.017 | -3.8733
-13.5 | -0.5762 | 0.14563 | 0.014 | -3.9566
-13 | -0.5641 | 0.1388 | 0.0108 | -4.0641
-12.5 | -0.5682 | 0.12813 | 0.0058 | -4.4346
-12 | -0.5552 | 0.12178 | 0.0028 | -4.559
-11 | -0.5584 | 0.10373 | -0.0065 | -5.3832
-10.5 | -0.5468 | 0.09749 | -0.0099 | -5.6088
-10 | -0.5358 | 0.09117 | -0.0136 | -5.8769
-9.5 | -0.6566 | 0.01006 | -0.1064 | -65.2684
-9 | -0.5933 | 0.0092 | -0.1054 | -64.4891
-8.5 | -0.5302 | 0.00843 | -0.1045 | -62.8944
-8 | -0.4666 | 0.00807 | -0.1036 | -57.8191
-7.5 | -0.4032 | 0.00775 | -0.1028 | -52.0258
-7 | -0.3402 | 0.0075 | -0.102 | -45.36
-6.5 | -0.2775 | 0.00721 | -0.1014 | -38.4882
-6 | -0.215 | 0.00669 | -0.101 | -32.1375
-5.5 | -0.1528 | 0.00636 | -0.1006 | -24.0252
-5 | -0.0908 | 0.00611 | -0.1002 | -14.8609
-4.5 | -0.0291 | 0.00593 | -0.0999 | -4.9073
-4 | 0.0325 | 0.00577 | -0.0996 | 5.6326
-3.5 | 0.0937 | 0.00568 | -0.0994 | 16.4965
-2.5 | 0.2154 | 0.0056 | -0.0992 | 38.4643
-2 | 0.2759 | 0.00564 | -0.0992 | 48.9184
-1.5 | 0.3362 | 0.00568 | -0.0992 | 59.1901
-1 | 0.3966 | 0.00569 | -0.0992 | 69.7012
-0.5 | 0.4567 | 0.00575 | -0.0993 | 79.4261
0 | 0.5168 | 0.00581 | -0.0993 | 88.9501
0.5 | 0.5768 | 0.00587 | -0.0994 | 98.2624
1 | 0.6368 | 0.00589 | -0.0995 | 108.1154
1.5 | 0.6967 | 0.00593 | -0.0996 | 117.4874
2 | 0.7565 | 0.00603 | -0.0997 | 125.4561
2.5 | 0.816 | 0.00619 | -0.0997 | 131.8255
3 | 0.8752 | 0.0064 | -0.0997 | 136.75
3.5 | 0.9329 | 0.00697 | -0.0996 | 133.8451
4 | 0.9914 | 0.0073 | -0.0995 | 135.8082
4.5 | 1.0501 | 0.00756 | -0.0994 | 138.9021
5 | 1.109 | 0.00778 | -0.0993 | 142.545
5.5 | 1.1677 | 0.00804 | -0.0991 | 145.2363
6 | 1.2243 | 0.00737 | -0.0991 | 166.1194
6.5 | 1.2807 | 0.00805 | -0.0985 | 159.0932
7 | 1.3363 | 0.00884 | -0.0977 | 151.1652
7.5 | 1.3937 | 0.00927 | -0.0971 | 150.3452
8 | 1.4506 | 0.00976 | -0.0964 | 148.627
8.5 | 1.5076 | 0.01021 | -0.0957 | 147.6592
9 | 1.5636 | 0.01077 | -0.0947 | 145.1811
9.5 | 1.6193 | 0.01133 | -0.0937 | 142.9214
10 | 1.6745 | 0.01192 | -0.0925 | 140.4782
10.5 | 1.7283 | 0.01263 | -0.091 | 136.8409
11 | 1.781 | 0.0134 | -0.0892 | 132.9104
11.5 | 1.8333 | 0.01415 | -0.0874 | 129.5618
12 | 1.8835 | 0.01502 | -0.0852 | 125.3995
12.5 | 1.931 | 0.01603 | -0.0825 | 120.4616
13 | 1.9745 | 0.01723 | -0.0792 | 114.5966
13.5 | 2.0128 | 0.01857 | -0.0751 | 108.3899
14 | 2.0437 | 0.01996 | -0.0699 | 102.3898
14.5 | 2.0581 | 0.02178 | -0.0625 | 94.4949
15 | 2.0725 | 0.02431 | -0.0569 | 85.253
15.5 | 2.0832 | 0.02771 | -0.0524 | 75.1786
16 | 2.0887 | 0.03211 | -0.049 | 65.0483
16.5 | 2.087 | 0.03783 | -0.0469 | 55.1679
17 | 2.0766 | 0.04496 | -0.046 | 46.1877
17.5 | 2.0557 | 0.0536 | -0.0462 | 38.3526
18 | 2.0258 | 0.06381 | -0.0476 | 31.7474
18.5 | 1.9884 | 0.07566 | -0.0504 | 26.2807
19 | 1.9411 | 0.08939 | -0.0548 | 21.715
19.5 | 1.8904 | 0.10394 | -0.0602 | 18.1874
20 | 1.8373 | 0.11929 | -0.0668 | 15.402

## 119. Re 12M Mach 0.50 (1)
BIGFOIL.COM POLAR EXPORT
goe269
GOE 269 |  |  |  | Cl Max: | 1.576 | at alpha= | 9 | deg
JavaFoil+Calcfoil stall+Eppler ext transition |  |  |  | L/D Max: | 91.067 | at alpha= | 6.5 | deg
Re: | 12000000 |  |  | Cd Min: | 0.00973 | at alpha= | -1.5 | deg
Mach: | 0.5 |  |  | Cl=0 at alpha= | -4.7222 | deg
|  |  |  | @ Cl=0.1, Cd= | 0.034906
|  |  |  | @ Cl=0.4, Cd= | 0.0097894
|  |  |  | @ Cl=0.6, Cd= | 0.010843
alpha (deg) | Cl | Cd | Cm | Cl/Cd
-20 | -0.744 | 0.14599 | -0.048 | -5.098
-19.5 | -0.721 | 0.14123 | -0.048 | -5.109
-19 | -0.699 | 0.13592 | -0.048 | -5.14
-18.5 | -0.675 | 0.13696 | -0.048 | -4.931
-18 | -0.652 | 0.13185 | -0.049 | -4.947
-17.5 | -0.629 | 0.13417 | -0.049 | -4.69
-17 | -0.606 | 0.12584 | -0.049 | -4.815
-16.5 | -0.582 | 0.12088 | -0.049 | -4.818
-16 | -0.558 | 0.11904 | -0.049 | -4.691
-15.5 | -0.535 | 0.11003 | -0.049 | -4.861
-15 | -0.51 | 0.11081 | -0.049 | -4.607
-14.5 | -0.486 | 0.10777 | -0.049 | -4.513
-14 | -0.462 | 0.1026 | -0.048 | -4.503
-13.5 | -0.438 | 0.0994 | -0.048 | -4.405
-13 | -0.414 | 0.095 | -0.048 | -4.355
-12.5 | -0.39 | 0.08698 | -0.049 | -4.478
-12 | -0.365 | 0.08447 | -0.049 | -4.323
-11.5 | -0.341 | 0.0846 | -0.049 | -4.026
-11 | -0.316 | 0.08182 | -0.049 | -3.863
-10.5 | -0.291 | 0.0787 | -0.049 | -3.703
-10 | -0.267 | 0.07083 | -0.049 | -3.767
-9.5 | -0.242 | 0.07478 | -0.049 | -3.235
-9 | -0.217 | 0.07052 | -0.049 | -3.076
-8.5 | -0.192 | 0.06352 | -0.05 | -3.023
-8 | -0.167 | 0.05662 | -0.051 | -2.952
-7.5 | -0.142 | 0.0512 | -0.052 | -2.776
-7 | -0.117 | 0.04822 | -0.053 | -2.424
-6.5 | -0.092 | 0.04478 | -0.055 | -2.048
-6 | -0.066 | 0.04264 | -0.055 | -1.551
-5.5 | -0.061 | 0.04244 | -0.054 | -1.443
-5 | -0.025 | 0.0398 | -0.056 | -0.628
-4.5 | 0.02 | 0.03716 | -0.058 | 0.532
-4 | 0.069 | 0.03555 | -0.059 | 1.928
-3.5 | 0.12 | 0.03449 | -0.06 | 3.473
-3 | 0.174 | 0.03062 | -0.067 | 5.695
-2.5 | 0.275 | 0.01023 | -0.101 | 26.868
-2 | 0.341 | 0.01029 | -0.101 | 33.117
-1.5 | 0.407 | 0.00973 | -0.102 | 41.793
-1 | 0.473 | 0.01097 | -0.103 | 43.125
-0.5 | 0.539 | 0.01074 | -0.103 | 50.226
0 | 0.61 | 0.01086 | -0.104 | 56.162
0.5 | 0.676 | 0.01006 | -0.105 | 67.213
1 | 0.742 | 0.01023 | -0.106 | 72.513
1.5 | 0.807 | 0.0103 | -0.106 | 78.351
2 | 0.872 | 0.01047 | -0.107 | 83.28
2.5 | 0.937 | 0.01262 | -0.108 | 74.263
3 | 1.002 | 0.01304 | -0.108 | 76.815
3.5 | 1.066 | 0.01313 | -0.109 | 81.203
4 | 1.131 | 0.01346 | -0.11 | 83.988
4.5 | 1.194 | 0.01399 | -0.111 | 85.345
5 | 1.255 | 0.01437 | -0.111 | 87.356
5.5 | 1.314 | 0.01473 | -0.112 | 89.215
6 | 1.37 | 0.01533 | -0.113 | 89.401
6.5 | 1.423 | 0.01563 | -0.113 | 91.067
7 | 1.471 | 0.01704 | -0.114 | 86.37
7.5 | 1.514 | 0.01814 | -0.115 | 83.453
8 | 1.548 | 0.01895 | -0.115 | 81.684
8.5 | 1.57 | 0.02008 | -0.116 | 78.197
9 | 1.576 | 0.02171 | -0.117 | 72.565
9.5 | 1.515 | 0.02363 | -0.115 | 64.118
10 | 0.812 | 0.06895 | -0.086 | 11.781
10.5 | 0.901 | 0.04428 | -0.104 | 20.353
11 | 0.932 | 0.04677 | -0.105 | 19.936
11.5 | 0.93 | 0.06184 | -0.098 | 15.043
12 | 0.907 | 0.09202 | -0.08 | 9.854
12.5 | 0.96 | 0.07898 | -0.092 | 12.152
13 | 0.965 | 0.09608 | -0.083 | 10.044
13.5 | 1.022 | 0.08617 | -0.094 | 11.855
14 | 1.034 | 0.10017 | -0.09 | 10.323

## 120. Re 12M Mach 0.50 (2)
BIGFOIL.COM POLAR EXPORT
goe269
GOE 269 |  |  |  | Cl Max: | 1.8034 | at alpha= | 8.5 | deg
XFOIL ncrit=9 |  |  |  | L/D Max: | 492.136 | at alpha= | -0.5 | deg
Re: | 12000000 |  |  | Cd Min: | 0.27522 | at alpha= | -20 | deg
Mach: | 0.5 |  |  | Cl=0 at alpha= | -4.0816 | deg
|  |  |  | @ Cl=0.1, Cd= | 0.0013455
|  |  |  | @ Cl=0.4, Cd= | 0.0010563
|  |  |  | @ Cl=0.6, Cd= | 0.0059136
alpha (deg) | Cl | Cd | Cm | Cl/Cd
-20 | -0.8005 | 0.27522 | 0.0778 | -2.9086
-19.5 | -0.7774 | 0.26761 | 0.0727 | -2.905
-19 | -0.7543 | 0.25998 | 0.0676 | -2.9014
-18.5 | -0.7312 | 0.25224 | 0.0627 | -2.8988
-18 | -0.7086 | 0.24391 | 0.0577 | -2.9052
-17.5 | -0.6866 | 0.23536 | 0.0529 | -2.9172
-17 | -0.4327 | 0.1806 | 0.0111 | -2.3959
-16.5 | -0.419 | 0.17573 | 0.0084 | -2.3843
-16 | -0.6236 | 0.20905 | 0.0387 | -2.983
-15.5 | -0.6017 | 0.20168 | 0.0345 | -2.9834
-15 | -0.5807 | 0.19417 | 0.0305 | -2.9907
-14.5 | -0.5617 | 0.1858 | 0.0263 | -3.0231
-14 | -0.5457 | 0.17644 | 0.0221 | -3.0928
-13.5 | -0.5275 | 0.16874 | 0.0184 | -3.1261
-13 | -0.5109 | 0.16068 | 0.0146 | -3.1796
-12.5 | -0.4938 | 0.15308 | 0.0111 | -3.2258
-12 | -0.4819 | 0.145 | 0.008 | -3.3234
-11.5 | -0.4679 | 0.13751 | 0.0048 | -3.4027
-11 | -0.4567 | 0.12927 | 0.0012 | -3.5329
-10.5 | -0.4411 | 0.12238 | -0.0019 | -3.6043
-10 | -0.4271 | 0.11529 | -0.0053 | -3.7046
-9.5 | -0.4198 | 0.10683 | -0.0097 | -3.9296
-9 | -0.4019 | 0.10069 | -0.0128 | -3.9915
-8.5 | -0.3852 | 0.09433 | -0.0162 | -4.0835
-8 | -0.37 | 0.0878 | -0.0199 | -4.2141
-7.5 | -0.3619 | 0.0803 | -0.0248 | -4.5068
-7 | -0.3365 | 0.07394 | -0.0316 | -4.551
-6.5 | -0.2427 | 0.04825 | -0.0448 | -5.0301
-6 | -0.211 | 0.04015 | -0.0545 | -5.2553
-5.5 | -0.1671 | 0.03239 | -0.0647 | -5.159
-5 | -0.1132 | 0.02313 | -0.078 | -4.8941
-4.5 | -0.0492 | 0.01391 | -0.0916 | -3.537
-4 | 0.0096 | 0.00199 | -0.1135 | 4.8241
-3.5 | 0.0829 | 0.00139 | -0.1133 | 59.6403
-3 | 0.1559 | 0.0012 | -0.1123 | 129.9167
-2.5 | 0.2273 | 0.00116 | -0.1112 | 195.9483
-2 | 0.298 | 0.00113 | -0.1104 | 263.7168
-1.5 | 0.3683 | 0.00107 | -0.1098 | 344.2056
-1 | 0.4379 | 0.00104 | -0.1094 | 421.0577
-0.5 | 0.5069 | 0.00103 | -0.109 | 492.1359
0 | 0.5865 | 0.0059 | -0.1116 | 99.4068
0.5 | 0.6561 | 0.00597 | -0.1114 | 109.8995
1 | 0.7257 | 0.00604 | -0.1113 | 120.149
1.5 | 0.7953 | 0.00609 | -0.1112 | 130.5911
2 | 0.8649 | 0.00621 | -0.111 | 139.2754
2.5 | 0.9342 | 0.00644 | -0.1107 | 145.0621
3 | 1.0021 | 0.00695 | -0.1102 | 144.1871
3.5 | 1.0701 | 0.00747 | -0.1095 | 143.253
4 | 1.1397 | 0.00779 | -0.1087 | 146.303
4.5 | 1.21 | 0.00808 | -0.1079 | 149.7525
5 | 1.2809 | 0.00839 | -0.1068 | 152.6698
5.5 | 1.3517 | 0.0088 | -0.1054 | 153.6023
6.5 | 1.4845 | 0.00965 | -0.101 | 153.8342
7 | 1.5557 | 0.01026 | -0.0984 | 151.6277
7.5 | 1.6274 | 0.01092 | -0.0954 | 149.0293
8 | 1.6983 | 0.01173 | -0.0917 | 144.7826
8.5 | 1.8034 | 0.01248 | -0.0815 | 144.5032
9 | 1.738 | 0.00436 | -0.0708 | 398.6239
9.5 | 1.7244 | 0.00622 | -0.0568 | 277.2347
10 | 1.6871 | 0.01 | -0.0464 | 168.71
10.5 | 1.6451 | 0.0175 | -0.0412 | 94.0057
11 | 1.6001 | 0.02832 | -0.0391 | 56.5007
11.5 | 1.5511 | 0.04089 | -0.038 | 37.9335
12 | 1.4998 | 0.05461 | -0.0383 | 27.4638
12.5 | 1.4499 | 0.06847 | -0.0398 | 21.1757
13 | 1.4028 | 0.08181 | -0.0422 | 17.147
13.5 | 1.3584 | 0.09448 | -0.0455 | 14.3776

## 121. Re 14M Mach 0.00 (1)
BIGFOIL.COM POLAR EXPORT
goe269
GOE 269 |  |  |  | Cl Max: | 1.652 | at alpha= | 12.5 | deg
JavaFoil+Calcfoil stall+Eppler ext transition |  |  |  | L/D Max: | 105.591 | at alpha= | 9 | deg
Re: | 14000000 |  |  | Cd Min: | 0.00956 | at alpha= | -3.5 | deg
Mach: | 0 |  |  | Cl=0 at alpha= | -4.717 | deg
|  |  |  | @ Cl=0.1, Cd= | 0.009808
|  |  |  | @ Cl=0.4, Cd= | 0.010578
|  |  |  | @ Cl=0.6, Cd= | 0.010086
alpha (deg) | Cl | Cd | Cm | Cl/Cd
-19 | -0.422 | 0.1664 | -0.037 | -2.539
-18.5 | -0.436 | 0.15715 | -0.037 | -2.773
-18 | -0.449 | 0.14926 | -0.038 | -3.007
-17.5 | -0.461 | 0.13955 | -0.039 | -3.305
-17 | -0.473 | 0.13109 | -0.039 | -3.607
-16.5 | -0.483 | 0.12405 | -0.039 | -3.895
-16 | -0.492 | 0.11819 | -0.04 | -4.165
-15.5 | -0.5 | 0.11009 | -0.041 | -4.544
-15 | -0.506 | 0.10308 | -0.041 | -4.908
-14.5 | -0.51 | 0.09471 | -0.043 | -5.389
-14 | -0.511 | 0.09018 | -0.043 | -5.672
-13.5 | -0.51 | 0.08568 | -0.043 | -5.948
-13 | -0.505 | 0.08191 | -0.044 | -6.164
-12.5 | -0.497 | 0.07744 | -0.044 | -6.418
-12 | -0.48 | 0.07376 | -0.045 | -6.505
-11.5 | -0.46 | 0.06956 | -0.046 | -6.612
-11 | -0.438 | 0.0662 | -0.046 | -6.61
-10.5 | -0.413 | 0.06232 | -0.046 | -6.63
-10 | -0.387 | 0.05902 | -0.047 | -6.555
-9.5 | -0.358 | 0.05571 | -0.047 | -6.433
-9 | -0.328 | 0.05314 | -0.048 | -6.169
-8.5 | -0.295 | 0.05035 | -0.048 | -5.868
-8 | -0.261 | 0.04809 | -0.049 | -5.432
-7.5 | -0.226 | 0.04427 | -0.051 | -5.11
-7 | -0.189 | 0.04146 | -0.053 | -4.563
-6.5 | -0.151 | 0.03788 | -0.056 | -3.984
-6 | -0.111 | 0.03512 | -0.058 | -3.154
-5.5 | -0.069 | 0.0319 | -0.061 | -2.17
-5 | -0.03 | 0.00962 | -0.084 | -3.133
-4.5 | 0.023 | 0.00963 | -0.085 | 2.356
-4 | 0.076 | 0.01 | -0.086 | 7.642
-3.5 | 0.131 | 0.00956 | -0.086 | 13.704
-3 | 0.186 | 0.01002 | -0.087 | 18.588
-2.5 | 0.242 | 0.01006 | -0.087 | 24.059
-2 | 0.298 | 0.00959 | -0.088 | 31.089
-1.5 | 0.355 | 0.01024 | -0.088 | 34.667
-1 | 0.411 | 0.01066 | -0.089 | 38.601
-0.5 | 0.468 | 0.01075 | -0.09 | 43.55
0 | 0.529 | 0.00984 | -0.09 | 53.772
0.5 | 0.586 | 0.01013 | -0.091 | 57.881
1 | 0.643 | 0.00995 | -0.091 | 64.66
1.5 | 0.7 | 0.01082 | -0.092 | 64.665
2 | 0.756 | 0.011 | -0.093 | 68.769
2.5 | 0.813 | 0.01187 | -0.093 | 68.516
3 | 0.87 | 0.01214 | -0.094 | 71.665
3.5 | 0.926 | 0.01214 | -0.095 | 76.287
4 | 0.983 | 0.01236 | -0.095 | 79.512
4.5 | 1.039 | 0.0126 | -0.096 | 82.439
5 | 1.094 | 0.01276 | -0.096 | 85.747
5.5 | 1.149 | 0.01301 | -0.097 | 88.28
6 | 1.202 | 0.0127 | -0.098 | 94.647
6.5 | 1.255 | 0.01335 | -0.098 | 93.991
7 | 1.307 | 0.01372 | -0.099 | 95.289
7.5 | 1.358 | 0.01448 | -0.099 | 93.777
8 | 1.408 | 0.0149 | -0.1 | 94.467
8.5 | 1.456 | 0.01535 | -0.101 | 94.841
9 | 1.503 | 0.01423 | -0.101 | 105.591
9.5 | 1.548 | 0.0165 | -0.102 | 93.783
10 | 1.58 | 0.01699 | -0.102 | 92.998
10.5 | 1.607 | 0.01559 | -0.103 | 103.055
11 | 1.628 | 0.01617 | -0.104 | 100.653
11.5 | 1.642 | 0.01933 | -0.104 | 84.973
12 | 1.65 | 0.02025 | -0.105 | 81.514
12.5 | 1.652 | 0.01844 | -0.106 | 89.543
13 | 1.646 | 0.01932 | -0.106 | 85.192
13.5 | 1.634 | 0.02024 | -0.107 | 80.729
14 | 1.576 | 0.02567 | -0.105 | 61.406
14.5 | 1.546 | 0.02699 | -0.105 | 57.288
15 | 1.506 | 0.02966 | -0.104 | 50.765
15.5 | 1.447 | 0.03543 | -0.103 | 40.85
16 | 1.4 | 0.03853 | -0.102 | 36.35
16.5 | 1.347 | 0.04392 | -0.101 | 30.663
17 | 1.294 | 0.049 | -0.101 | 26.4
17.5 | 1.238 | 0.05583 | -0.1 | 22.183

## 122. Re 14M Mach 0.00 (2)
BIGFOIL.COM POLAR EXPORT
goe269
GOE 269 |  |  |  | Cl Max: | 2.1763 | at alpha= | 19 | deg
XFOIL ncrit=9 |  |  |  | L/D Max: | 163.064 | at alpha= | 6.5 | deg
Re: | 14000000 |  |  | Cd Min: | 0.20223 | at alpha= | -18 | deg
Mach: | 0 |  |  | Cl=0 at alpha= | -4.3152 | deg
|  |  |  | @ Cl=0.1, Cd= | 0.0054791
|  |  |  | @ Cl=0.4, Cd= | 0.0056002
|  |  |  | @ Cl=0.6, Cd= | 0.0057476
alpha (deg) | Cl | Cd | Cm | Cl/Cd
-18 | -0.6968 | 0.20223 | 0.0444 | -3.4456
-17.5 | -0.6819 | 0.19599 | 0.0408 | -3.4793
-17 | -0.667 | 0.18964 | 0.0372 | -3.5172
-16.5 | -0.6667 | 0.17846 | 0.032 | -3.7359
-16 | -0.6523 | 0.17241 | 0.0288 | -3.7834
-15.5 | -0.638 | 0.16634 | 0.0257 | -3.8355
-15 | -0.6453 | 0.1541 | 0.0201 | -4.1875
-13 | -0.9812 | 0.0136 | -0.0957 | -72.1471
-12.5 | -0.9295 | 0.01225 | -0.0955 | -75.8776
-12 | -0.8771 | 0.01076 | -0.0955 | -81.5149
-11.5 | -0.8224 | 0.00978 | -0.0954 | -84.09
-11 | -0.7669 | 0.00893 | -0.0954 | -85.8791
-10.5 | -0.7108 | 0.00829 | -0.0954 | -85.7419
-10 | -0.6541 | 0.00789 | -0.0953 | -82.9024
-9.5 | -0.5975 | 0.00746 | -0.0952 | -80.0938
-9 | -0.5407 | 0.00725 | -0.0952 | -74.5793
-8.5 | -0.4835 | 0.00709 | -0.0951 | -68.1946
-8 | -0.4261 | 0.00693 | -0.0951 | -61.4863
-6.5 | -0.2532 | 0.0064 | -0.0951 | -39.5625
-6 | -0.1953 | 0.00614 | -0.0951 | -31.8078
-5.5 | -0.1374 | 0.00592 | -0.0951 | -23.2095
-5 | -0.0794 | 0.00574 | -0.0952 | -13.8328
-4.5 | -0.0214 | 0.00563 | -0.0952 | -3.8011
-4 | 0.0365 | 0.00554 | -0.0953 | 6.5884
-3.5 | 0.0945 | 0.00548 | -0.0953 | 17.2445
-3 | 0.1524 | 0.00547 | -0.0954 | 27.8611
-2.5 | 0.2101 | 0.0055 | -0.0955 | 38.2
-2 | 0.2679 | 0.00554 | -0.0956 | 48.3574
-1.5 | 0.3256 | 0.00557 | -0.0958 | 58.456
-1 | 0.3834 | 0.00558 | -0.0959 | 68.7097
0 | 0.4986 | 0.00572 | -0.0961 | 87.1678
0.5 | 0.5562 | 0.00574 | -0.0963 | 96.899
1 | 0.6138 | 0.00575 | -0.0964 | 106.7478
1.5 | 0.6713 | 0.00581 | -0.0965 | 115.5422
2 | 0.7285 | 0.0059 | -0.0967 | 123.4746
2.5 | 0.7855 | 0.00607 | -0.0968 | 129.4069
3 | 0.842 | 0.00631 | -0.0969 | 133.439
3.5 | 0.8976 | 0.00677 | -0.0969 | 132.5849
4 | 0.9535 | 0.00709 | -0.0969 | 134.4852
4.5 | 1.0096 | 0.00732 | -0.097 | 137.9235
5 | 1.0657 | 0.00749 | -0.0971 | 142.283
5.5 | 1.1214 | 0.00772 | -0.0971 | 145.2591
6.5 | 1.2295 | 0.00754 | -0.0972 | 163.0637
7 | 1.2821 | 0.0083 | -0.0968 | 154.4699
7.5 | 1.3361 | 0.00869 | -0.0967 | 153.7514
8 | 1.3899 | 0.00907 | -0.0965 | 153.2415
8.5 | 1.4432 | 0.00947 | -0.0963 | 152.397
9 | 1.4961 | 0.00988 | -0.096 | 151.4271
9.5 | 1.5481 | 0.01037 | -0.0957 | 149.2864
10 | 1.5999 | 0.01082 | -0.0953 | 147.8651
10.5 | 1.651 | 0.0113 | -0.0948 | 146.1062
11 | 1.7009 | 0.01187 | -0.0942 | 143.294
11.5 | 1.7498 | 0.0125 | -0.0935 | 139.984
12 | 1.7984 | 0.01307 | -0.0928 | 137.5976
12.5 | 1.846 | 0.01368 | -0.0919 | 134.9415
13 | 1.8922 | 0.01436 | -0.0908 | 131.7688
13.5 | 1.9362 | 0.01516 | -0.0895 | 127.7177
14 | 1.9781 | 0.01604 | -0.0878 | 123.3229
14.5 | 2.0177 | 0.01699 | -0.0858 | 118.7581
16 | 2.1157 | 0.02002 | -0.0766 | 105.6793
16.5 | 2.1291 | 0.02146 | -0.0706 | 99.2125
17 | 2.1444 | 0.02329 | -0.0661 | 92.0739
17.5 | 2.1582 | 0.02563 | -0.0624 | 84.206
18 | 2.1692 | 0.02854 | -0.0592 | 76.0056
18.5 | 2.1754 | 0.03216 | -0.0566 | 67.643
19 | 2.1763 | 0.03673 | -0.0547 | 59.2513
19.5 | 2.1695 | 0.04254 | -0.0536 | 50.9991
20 | 2.1575 | 0.04927 | -0.0532 | 43.7893

## 123. Re 14M Mach 0.10 (1)
BIGFOIL.COM POLAR EXPORT
goe269
GOE 269 |  |  |  | Cl Max: | 1.647 | at alpha= | 12 | deg
JavaFoil+Calcfoil stall+Eppler ext transition |  |  |  | L/D Max: | 105.98 | at alpha= | 9 | deg
Re: | 14000000 |  |  | Cd Min: | 0.00954 | at alpha= | -5 | deg
Mach: | 0.1 |  |  | Cl=0 at alpha= | -4.717 | deg
|  |  |  | @ Cl=0.1, Cd= | 0.0098335
|  |  |  | @ Cl=0.4, Cd= | 0.01056
|  |  |  | @ Cl=0.6, Cd= | 0.010104
alpha (deg) | Cl | Cd | Cm | Cl/Cd
-19 | -0.382 | 0.17048 | -0.037 | -2.242
-18.5 | -0.398 | 0.16365 | -0.037 | -2.43
-18 | -0.413 | 0.15483 | -0.038 | -2.666
-17.5 | -0.428 | 0.14434 | -0.038 | -2.963
-17 | -0.442 | 0.13607 | -0.039 | -3.247
-16.5 | -0.455 | 0.13131 | -0.039 | -3.463
-16 | -0.467 | 0.12042 | -0.04 | -3.878
-15.5 | -0.477 | 0.11343 | -0.04 | -4.207
-15 | -0.486 | 0.10579 | -0.041 | -4.593
-14.5 | -0.493 | 0.09621 | -0.043 | -5.124
-14 | -0.497 | 0.09139 | -0.043 | -5.435
-13.5 | -0.497 | 0.08686 | -0.043 | -5.727
-13 | -0.495 | 0.08223 | -0.044 | -6.021
-12.5 | -0.489 | 0.07822 | -0.044 | -6.255
-12 | -0.473 | 0.0744 | -0.045 | -6.364
-11.5 | -0.455 | 0.07003 | -0.046 | -6.495
-11 | -0.434 | 0.06676 | -0.046 | -6.494
-10.5 | -0.41 | 0.06276 | -0.046 | -6.537
-10 | -0.385 | 0.05933 | -0.047 | -6.486
-9.5 | -0.357 | 0.05595 | -0.048 | -6.38
-9 | -0.327 | 0.05338 | -0.048 | -6.125
-8.5 | -0.295 | 0.05055 | -0.048 | -5.837
-8 | -0.261 | 0.04814 | -0.049 | -5.423
-7.5 | -0.226 | 0.04468 | -0.051 | -5.06
-7 | -0.189 | 0.04183 | -0.052 | -4.523
-6.5 | -0.151 | 0.03842 | -0.055 | -3.928
-6 | -0.111 | 0.0356 | -0.057 | -3.113
-5.5 | -0.069 | 0.03321 | -0.06 | -2.078
-5 | -0.03 | 0.00954 | -0.085 | -3.171
-4.5 | 0.023 | 0.00956 | -0.085 | 2.381
-4 | 0.077 | 0.01003 | -0.086 | 7.657
-3.5 | 0.132 | 0.00956 | -0.087 | 13.764
-3 | 0.187 | 0.01003 | -0.087 | 18.66
-2.5 | 0.243 | 0.01006 | -0.088 | 24.165
-2 | 0.3 | 0.00958 | -0.088 | 31.278
-1.5 | 0.357 | 0.01023 | -0.089 | 34.836
-1 | 0.413 | 0.01066 | -0.089 | 38.775
-0.5 | 0.471 | 0.0108 | -0.09 | 43.557
0 | 0.532 | 0.00981 | -0.091 | 54.183
0.5 | 0.589 | 0.01015 | -0.091 | 58.066
1 | 0.646 | 0.00991 | -0.092 | 65.201
1.5 | 0.703 | 0.01085 | -0.093 | 64.823
2 | 0.76 | 0.01099 | -0.093 | 69.181
2.5 | 0.817 | 0.01186 | -0.094 | 68.881
3 | 0.874 | 0.01223 | -0.094 | 71.45
3.5 | 0.931 | 0.01213 | -0.095 | 76.748
4 | 0.988 | 0.01238 | -0.096 | 79.763
4.5 | 1.044 | 0.01262 | -0.096 | 82.707
5 | 1.1 | 0.01278 | -0.097 | 86.057
5.5 | 1.154 | 0.01303 | -0.097 | 88.586
6 | 1.208 | 0.01279 | -0.098 | 94.419
6.5 | 1.261 | 0.01339 | -0.099 | 94.168
7 | 1.313 | 0.01377 | -0.099 | 95.381
7.5 | 1.364 | 0.01452 | -0.1 | 93.908
8 | 1.414 | 0.01501 | -0.1 | 94.191
8.5 | 1.462 | 0.01543 | -0.101 | 94.756
9 | 1.508 | 0.01423 | -0.102 | 105.98
9.5 | 1.553 | 0.01663 | -0.102 | 93.387
10 | 1.584 | 0.01516 | -0.103 | 104.497
10.5 | 1.61 | 0.0156 | -0.104 | 103.214
11 | 1.629 | 0.01623 | -0.104 | 100.387
11.5 | 1.642 | 0.01953 | -0.105 | 84.072
12 | 1.647 | 0.02052 | -0.105 | 80.258
12.5 | 1.645 | 0.01862 | -0.106 | 88.331
13 | 1.636 | 0.02281 | -0.107 | 71.701
13.5 | 1.619 | 0.0205 | -0.107 | 78.996
14 | 1.552 | 0.0265 | -0.105 | 58.569
14.5 | 1.518 | 0.02785 | -0.105 | 54.503
15 | 1.469 | 0.03109 | -0.104 | 47.253
15.5 | 1.401 | 0.03825 | -0.102 | 36.629
16 | 1.35 | 0.04167 | -0.102 | 32.399
16.5 | 1.289 | 0.04815 | -0.101 | 26.768
17 | 1.232 | 0.05344 | -0.1 | 23.057

## 124. Re 14M Mach 0.10 (2)
BIGFOIL.COM POLAR EXPORT
goe269
GOE 269 |  |  |  | Cl Max: | 2.165 | at alpha= | 18.5 | deg
XFOIL ncrit=9 |  |  |  | L/D Max: | 162.375 | at alpha= | 6.5 | deg
Re: | 14000000 |  |  | Cd Min: | 0.19692 | at alpha= | -17.5 | deg
Mach: | 0.1 |  |  | Cl=0 at alpha= | -4.3077 | deg
|  |  |  | @ Cl=0.1, Cd= | 0.005489
|  |  |  | @ Cl=0.4, Cd= | 0.0055976
|  |  |  | @ Cl=0.6, Cd= | 0.005754
alpha (deg) | Cl | Cd | Cm | Cl/Cd
-17.5 | -0.682 | 0.19692 | 0.0411 | -3.4633
-17 | -0.6669 | 0.19053 | 0.0374 | -3.5002
-16.5 | -0.6659 | 0.17941 | 0.0322 | -3.7116
-16 | -0.6521 | 0.17314 | 0.0289 | -3.7663
-15.5 | -0.6375 | 0.16702 | 0.0257 | -3.8169
-15 | -0.6239 | 0.1608 | 0.0227 | -3.88
-14.5 | -0.6315 | 0.14859 | 0.0171 | -4.2499
-14 | -0.6188 | 0.1424 | 0.0142 | -4.3455
-13.5 | -0.6056 | 0.13628 | 0.0113 | -4.4438
-13 | -0.5925 | 0.13023 | 0.0084 | -4.5496
-12.5 | -0.9412 | 0.01442 | -0.0977 | -65.2705
-12 | -0.8892 | 0.01237 | -0.0976 | -71.8836
-11.5 | -0.835 | 0.0105 | -0.0976 | -79.5238
-11 | -0.7784 | 0.00958 | -0.0975 | -81.2526
-10.5 | -0.7216 | 0.00859 | -0.0974 | -84.0047
-10 | -0.6639 | 0.00812 | -0.0971 | -81.7611
-9.5 | -0.6061 | 0.0077 | -0.0969 | -78.7143
-9 | -0.5484 | 0.00739 | -0.0967 | -74.2084
-8.5 | -0.4903 | 0.0072 | -0.0965 | -68.0972
-8 | -0.432 | 0.00702 | -0.0964 | -61.5385
-7.5 | -0.3736 | 0.00685 | -0.0962 | -54.5401
-7 | -0.3152 | 0.00669 | -0.0961 | -47.1151
-6.5 | -0.2567 | 0.00648 | -0.096 | -39.6142
-6 | -0.1982 | 0.00619 | -0.096 | -32.0194
-5.5 | -0.1396 | 0.00596 | -0.096 | -23.4228
-5 | -0.081 | 0.00576 | -0.0959 | -14.0625
-4.5 | -0.0225 | 0.00564 | -0.0959 | -3.9894
-4 | 0.036 | 0.00555 | -0.0959 | 6.4865
-3.5 | 0.0944 | 0.00549 | -0.096 | 17.1949
-3 | 0.1527 | 0.00548 | -0.096 | 27.865
-2.5 | 0.2109 | 0.00552 | -0.0961 | 38.2065
-2 | 0.2691 | 0.00554 | -0.0962 | 48.574
-1.5 | 0.3273 | 0.00558 | -0.0963 | 58.6559
-1 | 0.3854 | 0.00558 | -0.0964 | 69.0681
0 | 0.5014 | 0.00572 | -0.0966 | 87.6573
0.5 | 0.5594 | 0.00574 | -0.0967 | 97.4564
1 | 0.6174 | 0.00576 | -0.0969 | 107.1875
1.5 | 0.6752 | 0.00582 | -0.097 | 116.0137
2 | 0.7329 | 0.00591 | -0.0971 | 124.0102
2.5 | 0.7902 | 0.00608 | -0.0973 | 129.9671
3 | 0.8471 | 0.00632 | -0.0973 | 134.0348
4 | 0.9594 | 0.0071 | -0.0974 | 135.1268
4.5 | 1.0159 | 0.00734 | -0.0974 | 138.406
5 | 1.0725 | 0.00751 | -0.0974 | 142.8096
5.5 | 1.1286 | 0.00774 | -0.0974 | 145.814
6 | 1.1839 | 0.00812 | -0.0974 | 145.8005
6.5 | 1.2373 | 0.00762 | -0.0975 | 162.3753
7 | 1.2906 | 0.00835 | -0.097 | 154.5629
7.5 | 1.3452 | 0.00874 | -0.0968 | 153.913
8 | 1.3994 | 0.00914 | -0.0966 | 153.1072
8.5 | 1.4533 | 0.00954 | -0.0963 | 152.3375
9 | 1.5067 | 0.00998 | -0.0959 | 150.9719
9.5 | 1.5592 | 0.01048 | -0.0955 | 148.7786
10 | 1.6117 | 0.01093 | -0.095 | 147.4565
10.5 | 1.6633 | 0.01144 | -0.0944 | 145.3934
11 | 1.7136 | 0.01205 | -0.0937 | 142.2075
11.5 | 1.7633 | 0.01267 | -0.0928 | 139.1713
12 | 1.8124 | 0.01327 | -0.0919 | 136.5787
12.5 | 1.8604 | 0.01392 | -0.0908 | 133.6494
13 | 1.9065 | 0.01468 | -0.0895 | 129.8706
13.5 | 1.9503 | 0.01555 | -0.0878 | 125.4212
14 | 1.992 | 0.0165 | -0.0858 | 120.7273
15.5 | 2.099 | 0.01954 | -0.0771 | 107.4207
16 | 2.1164 | 0.02086 | -0.0713 | 101.4573
16.5 | 2.1316 | 0.02262 | -0.0661 | 94.2352
17 | 2.1459 | 0.0249 | -0.0619 | 86.1807
17.5 | 2.1571 | 0.02778 | -0.0584 | 77.6494
18 | 2.1639 | 0.03141 | -0.0555 | 68.8921
18.5 | 2.165 | 0.03603 | -0.0534 | 60.0888
19 | 2.1593 | 0.04179 | -0.0521 | 51.6703
19.5 | 2.1453 | 0.04887 | -0.0517 | 43.8981
20 | 2.1271 | 0.05693 | -0.0521 | 37.3634

## 125. Re 14M Mach 0.25 (1)
BIGFOIL.COM POLAR EXPORT
goe269
GOE 269 |  |  |  | Cl Max: | 1.628 | at alpha= | 11 | deg
JavaFoil+Calcfoil stall+Eppler ext transition |  |  |  | L/D Max: | 103.091 | at alpha= | 9.5 | deg
Re: | 14000000 |  |  | Cd Min: | 0.00951 | at alpha= | -3.5 | deg
Mach: | 0.25 |  |  | Cl=0 at alpha= | -4.7347 | deg
|  |  |  | @ Cl=0.1, Cd= | 0.0098109
|  |  |  | @ Cl=0.4, Cd= | 0.010274
|  |  |  | @ Cl=0.6, Cd= | 0.010105
alpha (deg) | Cl | Cd | Cm | Cl/Cd
-17.5 | -0.067 | 0.1607 | -0.039 | -0.414
-17 | -0.102 | 0.15273 | -0.039 | -0.665
-16.5 | -0.177 | 0.14801 | -0.039 | -1.199
-16 | -0.226 | 0.13972 | -0.039 | -1.618
-15.5 | -0.268 | 0.12875 | -0.04 | -2.079
-15 | -0.305 | 0.1205 | -0.04 | -2.529
-14.5 | -0.337 | 0.11316 | -0.041 | -2.982
-14 | -0.366 | 0.10305 | -0.041 | -3.552
-13.5 | -0.39 | 0.092 | -0.043 | -4.241
-13 | -0.408 | 0.08832 | -0.043 | -4.624
-12.5 | -0.421 | 0.08276 | -0.043 | -5.09
-12 | -0.418 | 0.07792 | -0.044 | -5.366
-11.5 | -0.41 | 0.07333 | -0.045 | -5.597
-11 | -0.399 | 0.06969 | -0.046 | -5.721
-10.5 | -0.384 | 0.06524 | -0.047 | -5.881
-10 | -0.365 | 0.06135 | -0.047 | -5.95
-9.5 | -0.343 | 0.05762 | -0.048 | -5.953
-9 | -0.318 | 0.05464 | -0.048 | -5.815
-8.5 | -0.289 | 0.0517 | -0.049 | -5.599
-8 | -0.258 | 0.04901 | -0.049 | -5.27
-7.5 | -0.225 | 0.04623 | -0.05 | -4.858
-7 | -0.189 | 0.04439 | -0.051 | -4.247
-6.5 | -0.15 | 0.04179 | -0.052 | -3.599
-6 | -0.11 | 0.03964 | -0.053 | -2.787
-5.5 | -0.069 | 0.03731 | -0.056 | -1.848
-5 | -0.026 | 0.03309 | -0.06 | -0.777
-4.5 | 0.023 | 0.00955 | -0.088 | 2.432
-4 | 0.078 | 0.01 | -0.088 | 7.846
-3.5 | 0.135 | 0.00951 | -0.089 | 14.157
-3 | 0.192 | 0.01004 | -0.09 | 19.089
-2.5 | 0.249 | 0.01003 | -0.09 | 24.852
-2 | 0.307 | 0.00989 | -0.091 | 31.091
-1.5 | 0.366 | 0.01062 | -0.091 | 34.436
-1 | 0.425 | 0.01002 | -0.092 | 42.37
-0.5 | 0.483 | 0.01079 | -0.093 | 44.816
0 | 0.546 | 0.00983 | -0.093 | 55.573
0.5 | 0.605 | 0.01013 | -0.094 | 59.751
1 | 0.664 | 0.00994 | -0.094 | 66.829
1.5 | 0.723 | 0.01089 | -0.095 | 66.363
2 | 0.781 | 0.01103 | -0.096 | 70.833
2.5 | 0.839 | 0.0119 | -0.096 | 70.567
3 | 0.898 | 0.01229 | -0.097 | 73.073
3.5 | 0.956 | 0.01229 | -0.098 | 77.787
4 | 1.014 | 0.01255 | -0.098 | 80.837
4.5 | 1.072 | 0.01288 | -0.099 | 83.226
5 | 1.129 | 0.01299 | -0.1 | 86.88
5.5 | 1.185 | 0.01324 | -0.1 | 89.459
6 | 1.239 | 0.01301 | -0.101 | 95.263
6.5 | 1.293 | 0.01373 | -0.101 | 94.16
7 | 1.345 | 0.01431 | -0.102 | 94.039
7.5 | 1.396 | 0.01499 | -0.103 | 93.13
8 | 1.445 | 0.01553 | -0.103 | 93.079
8.5 | 1.493 | 0.01621 | -0.104 | 92.101
9 | 1.538 | 0.01673 | -0.104 | 91.917
9.5 | 1.58 | 0.01533 | -0.105 | 103.091
10 | 1.605 | 0.01591 | -0.106 | 100.904
10.5 | 1.622 | 0.01641 | -0.106 | 98.788
11 | 1.628 | 0.01733 | -0.107 | 93.942
11.5 | 1.624 | 0.02112 | -0.108 | 76.874
12 | 1.608 | 0.02233 | -0.108 | 72.019
12.5 | 1.548 | 0.02408 | -0.107 | 64.315
13 | 1.498 | 0.0261 | -0.106 | 57.382
13.5 | 1.434 | 0.0289 | -0.106 | 49.608
14 | 1.352 | 0.03303 | -0.105 | 40.933
14.5 | 1.251 | 0.04118 | -0.102 | 30.363
15 | 1.147 | 0.05064 | -0.1 | 22.647
15.5 | 1.016 | 0.07455 | -0.093 | 13.63
16 | 0.907 | 0.09105 | -0.088 | 9.958

## 126. Re 14M Mach 0.25 (2)
BIGFOIL.COM POLAR EXPORT
goe269
GOE 269 |  |  |  | Cl Max: | 2.1158 | at alpha= | 16.5 | deg
XFOIL ncrit=9 |  |  |  | L/D Max: | 154.671 | at alpha= | 7 | deg
Re: | 14000000 |  |  | Cd Min: | 0.2412 | at alpha= | -19.5 | deg
Mach: | 0.25 |  |  | Cl=0 at alpha= | -4.2642 | deg
|  |  |  | @ Cl=0.1, Cd= | 0.005538
|  |  |  | @ Cl=0.4, Cd= | 0.0056032
|  |  |  | @ Cl=0.6, Cd= | 0.0057776
alpha (deg) | Cl | Cd | Cm | Cl/Cd
-19.5 | -0.7285 | 0.2412 | 0.0626 | -3.0203
-19 | -0.7106 | 0.23479 | 0.0585 | -3.0265
-18.5 | -0.6924 | 0.22849 | 0.0544 | -3.0303
-18 | -0.6763 | 0.22062 | 0.0501 | -3.0655
-17.5 | -0.6654 | 0.21001 | 0.0452 | -3.1684
-17 | -0.6491 | 0.20312 | 0.0413 | -3.1956
-16.5 | -0.6332 | 0.1963 | 0.0376 | -3.2257
-16 | -0.6278 | 0.18509 | 0.0326 | -3.3919
-15.5 | -0.6202 | 0.17576 | 0.0282 | -3.5287
-14.5 | -0.605 | 0.1584 | 0.0201 | -3.8194
-14 | -0.5917 | 0.15172 | 0.0169 | -3.8999
-13.5 | -0.5783 | 0.14516 | 0.0138 | -3.9839
-13 | -0.5836 | 0.134 | 0.0086 | -4.3552
-12.5 | -0.5708 | 0.1276 | 0.0056 | -4.4734
-12 | -0.5572 | 0.1214 | 0.0027 | -4.5898
-11.5 | -0.546 | 0.11546 | 0.0002 | -4.7289
-11 | -0.5625 | 0.1031 | -0.0068 | -5.4559
-10.5 | -0.5501 | 0.097 | -0.0102 | -5.6711
-10 | -0.7178 | 0.01224 | -0.1068 | -58.6438
-9.5 | -0.658 | 0.00948 | -0.1066 | -69.4093
-9 | -0.5944 | 0.00881 | -0.1056 | -67.4688
-8.5 | -0.5307 | 0.00813 | -0.1047 | -65.2768
-8 | -0.467 | 0.00772 | -0.1038 | -60.4922
-7.5 | -0.4036 | 0.00742 | -0.103 | -54.3935
-6.5 | -0.2776 | 0.00693 | -0.1015 | -40.0577
-6 | -0.2151 | 0.00655 | -0.101 | -32.8397
-5.5 | -0.1528 | 0.00621 | -0.1006 | -24.6055
-5 | -0.0908 | 0.00594 | -0.1003 | -15.2862
-4.5 | -0.029 | 0.00575 | -0.1 | -5.0435
-4 | 0.0325 | 0.00562 | -0.0997 | 5.7829
-3.5 | 0.0938 | 0.00554 | -0.0995 | 16.9314
-3 | 0.1547 | 0.00552 | -0.0994 | 28.0254
-2.5 | 0.2153 | 0.00559 | -0.0993 | 38.5152
-2 | 0.2759 | 0.0056 | -0.0993 | 49.2679
-1.5 | 0.3363 | 0.00562 | -0.0993 | 59.8399
-1 | 0.3968 | 0.0056 | -0.0993 | 70.8571
-0.5 | 0.4569 | 0.00566 | -0.0993 | 80.7244
0 | 0.517 | 0.00573 | -0.0994 | 90.2269
0.5 | 0.5771 | 0.00577 | -0.0995 | 100.0173
1 | 0.6371 | 0.00579 | -0.0996 | 110.0345
1.5 | 0.6971 | 0.00584 | -0.0997 | 119.3664
2 | 0.7568 | 0.00593 | -0.0998 | 127.6223
2.5 | 0.8162 | 0.00613 | -0.0998 | 133.1485
3 | 0.8753 | 0.00637 | -0.0998 | 137.4097
3.5 | 0.9332 | 0.00691 | -0.0997 | 135.0507
4 | 0.9919 | 0.00721 | -0.0996 | 137.5728
4.5 | 1.0508 | 0.00744 | -0.0995 | 141.2366
5 | 1.1099 | 0.00762 | -0.0994 | 145.6562
5.5 | 1.1687 | 0.00786 | -0.0992 | 148.6896
6 | 1.226 | 0.00837 | -0.0989 | 146.4755
7 | 1.3379 | 0.00865 | -0.098 | 154.6705
7.5 | 1.3955 | 0.00906 | -0.0974 | 154.0287
8 | 1.4527 | 0.00951 | -0.0968 | 152.755
8.5 | 1.5097 | 0.00997 | -0.096 | 151.4243
9 | 1.566 | 0.01051 | -0.0951 | 149.001
9.5 | 1.6222 | 0.01102 | -0.0941 | 147.2051
10 | 1.6775 | 0.01161 | -0.0929 | 144.4875
10.5 | 1.7316 | 0.01231 | -0.0914 | 140.6661
11 | 1.7854 | 0.01299 | -0.0899 | 137.4442
11.5 | 1.8381 | 0.01373 | -0.0881 | 133.8747
12 | 1.8889 | 0.01458 | -0.0859 | 129.5542
12.5 | 1.937 | 0.01558 | -0.0833 | 124.3261
13 | 1.9816 | 0.01674 | -0.0801 | 118.3751
13.5 | 2.0243 | 0.01788 | -0.0767 | 113.2159
14 | 2.0594 | 0.01917 | -0.072 | 107.4283
14.5 | 2.0784 | 0.02076 | -0.0649 | 100.1156
15 | 2.0934 | 0.02297 | -0.0587 | 91.1363
15.5 | 2.106 | 0.026 | -0.0537 | 81
16 | 2.1143 | 0.02991 | -0.0498 | 70.6887
16.5 | 2.1158 | 0.03499 | -0.047 | 60.4687
17 | 2.1093 | 0.04149 | -0.0456 | 50.8388
17.5 | 2.0932 | 0.04943 | -0.0453 | 42.3468
18 | 2.0667 | 0.05898 | -0.0461 | 35.0407
18.5 | 2.0318 | 0.07006 | -0.0482 | 29.0009
19 | 1.987 | 0.08312 | -0.052 | 23.9052
19.5 | 1.9372 | 0.09735 | -0.0569 | 19.8993
20 | 1.8825 | 0.11262 | -0.0631 | 16.7155

## 127. Re 14M Mach 0.50 (1)
BIGFOIL.COM POLAR EXPORT
goe269
GOE 269 |  |  |  | Cl Max: | 1.576 | at alpha= | 9 | deg
JavaFoil+Calcfoil stall+Eppler ext transition |  |  |  | L/D Max: | 91.123 | at alpha= | 6.5 | deg
Re: | 14000000 |  |  | Cd Min: | 0.0096 | at alpha= | -2 | deg
Mach: | 0.5 |  |  | Cl=0 at alpha= | -4.7222 | deg
|  |  |  | @ Cl=0.1, Cd= | 0.034373
|  |  |  | @ Cl=0.4, Cd= | 0.010342
|  |  |  | @ Cl=0.6, Cd= | 0.010046
alpha (deg) | Cl | Cd | Cm | Cl/Cd
-20 | -0.744 | 0.1495 | -0.048 | -4.978
-19.5 | -0.721 | 0.14488 | -0.048 | -4.98
-19 | -0.699 | 0.13959 | -0.048 | -5.004
-18.5 | -0.676 | 0.13503 | -0.049 | -5.003
-18 | -0.652 | 0.13114 | -0.049 | -4.975
-17.5 | -0.629 | 0.13186 | -0.049 | -4.772
-17 | -0.606 | 0.12612 | -0.049 | -4.805
-16.5 | -0.582 | 0.11872 | -0.049 | -4.906
-16 | -0.559 | 0.11785 | -0.049 | -4.739
-15.5 | -0.535 | 0.10969 | -0.05 | -4.877
-15 | -0.511 | 0.10984 | -0.049 | -4.648
-14.5 | -0.486 | 0.10584 | -0.049 | -4.596
-14 | -0.462 | 0.10266 | -0.048 | -4.502
-13.5 | -0.438 | 0.09789 | -0.048 | -4.474
-13 | -0.414 | 0.09497 | -0.048 | -4.356
-12.5 | -0.39 | 0.08704 | -0.049 | -4.476
-12 | -0.365 | 0.08276 | -0.049 | -4.413
-11.5 | -0.341 | 0.08417 | -0.049 | -4.047
-11 | -0.316 | 0.08142 | -0.049 | -3.883
-10.5 | -0.291 | 0.07826 | -0.049 | -3.724
-10 | -0.267 | 0.07016 | -0.049 | -3.803
-9.5 | -0.242 | 0.0753 | -0.049 | -3.213
-9 | -0.217 | 0.0701 | -0.049 | -3.095
-8.5 | -0.192 | 0.0625 | -0.05 | -3.073
-8 | -0.167 | 0.05608 | -0.051 | -2.981
-7.5 | -0.142 | 0.05089 | -0.053 | -2.794
-7 | -0.117 | 0.04841 | -0.053 | -2.416
-6.5 | -0.092 | 0.04432 | -0.055 | -2.07
-6 | -0.066 | 0.0427 | -0.056 | -1.549
-5.5 | -0.061 | 0.04261 | -0.054 | -1.438
-5 | -0.025 | 0.03916 | -0.057 | -0.639
-4.5 | 0.02 | 0.03701 | -0.058 | 0.534
-4 | 0.069 | 0.03588 | -0.059 | 1.911
-3.5 | 0.12 | 0.0334 | -0.062 | 3.595
-3 | 0.175 | 0.03033 | -0.068 | 5.771
-2.5 | 0.275 | 0.00962 | -0.101 | 28.566
-2 | 0.341 | 0.0096 | -0.101 | 35.497
-1.5 | 0.407 | 0.01043 | -0.102 | 38.987
-1 | 0.473 | 0.00985 | -0.103 | 48.046
-0.5 | 0.539 | 0.01063 | -0.103 | 50.764
0 | 0.61 | 0.00995 | -0.104 | 61.309
0.5 | 0.676 | 0.00999 | -0.105 | 67.708
1 | 0.742 | 0.0113 | -0.106 | 65.665
1.5 | 0.807 | 0.01121 | -0.106 | 72.028
2 | 0.872 | 0.01136 | -0.107 | 76.74
2.5 | 0.937 | 0.01239 | -0.108 | 75.61
3 | 1.002 | 0.01287 | -0.108 | 77.845
3.5 | 1.066 | 0.01297 | -0.109 | 82.226
4 | 1.131 | 0.01329 | -0.11 | 85.094
4.5 | 1.194 | 0.01375 | -0.111 | 86.82
5 | 1.255 | 0.01412 | -0.111 | 88.897
5.5 | 1.314 | 0.01449 | -0.112 | 90.701
6 | 1.37 | 0.01535 | -0.113 | 89.281
6.5 | 1.423 | 0.01562 | -0.113 | 91.123
7 | 1.471 | 0.01679 | -0.114 | 87.63
7.5 | 1.514 | 0.01781 | -0.115 | 84.986
8 | 1.548 | 0.01865 | -0.115 | 82.975
8.5 | 1.57 | 0.01964 | -0.116 | 79.97
9 | 1.576 | 0.02134 | -0.117 | 73.818
9.5 | 1.518 | 0.02315 | -0.115 | 65.567
10 | 0.817 | 0.06642 | -0.088 | 12.305
10.5 | 0.915 | 0.03966 | -0.107 | 23.078
11 | 0.937 | 0.04489 | -0.106 | 20.879
11.5 | 0.937 | 0.05814 | -0.1 | 16.113
12 | 0.909 | 0.08938 | -0.082 | 10.176
12.5 | 0.971 | 0.0729 | -0.095 | 13.316
13 | 0.956 | 0.10374 | -0.078 | 9.218
13.5 | 1.027 | 0.08174 | -0.096 | 12.565
14 | 1.04 | 0.09595 | -0.092 | 10.836

## 128. Re 14M Mach 0.50 (2)
BIGFOIL.COM POLAR EXPORT
goe269
GOE 269 |  |  |  | Cl Max: | 1.821 | at alpha= | 9.5 | deg
XFOIL ncrit=9 |  |  |  | L/D Max: | 158.055 | at alpha= | 6.5 | deg
Re: | 14000000 |  |  | Cd Min: | 0.27545 | at alpha= | -20 | deg
Mach: | 0.5 |  |  | Cl=0 at alpha= | -4.0673 | deg
|  |  |  | @ Cl=0.1, Cd= | 0.0063781
|  |  |  | @ Cl=0.4, Cd= | 0.0058093
|  |  |  | @ Cl=0.6, Cd= | 0.0058315
alpha (deg) | Cl | Cd | Cm | Cl/Cd
-20 | -0.8005 | 0.27545 | 0.0779 | -2.9062
-19.5 | -0.7777 | 0.26728 | 0.0727 | -2.9097
-19 | -0.7546 | 0.25966 | 0.0676 | -2.9061
-18.5 | -0.7315 | 0.252 | 0.0627 | -2.9028
-18 | -0.7089 | 0.24376 | 0.0577 | -2.9082
-17.5 | -0.6869 | 0.23524 | 0.0529 | -2.92
-17 | -0.666 | 0.22617 | 0.048 | -2.9447
-16.5 | -0.6457 | 0.21676 | 0.0432 | -2.9789
-16 | -0.6245 | 0.20862 | 0.0387 | -2.9935
-15.5 | -0.6028 | 0.20118 | 0.0345 | -2.9963
-15 | -0.5821 | 0.1936 | 0.0304 | -3.0067
-14.5 | -0.5635 | 0.18504 | 0.0262 | -3.0453
-14 | -0.5475 | 0.17581 | 0.0219 | -3.1142
-13.5 | -0.5291 | 0.16825 | 0.0183 | -3.1447
-13 | -0.5137 | 0.15982 | 0.0144 | -3.2142
-12.5 | -0.4982 | 0.15185 | 0.0108 | -3.2809
-12 | -0.4858 | 0.14438 | 0.008 | -3.3647
-11.5 | -0.4715 | 0.13678 | 0.0046 | -3.4471
-11 | -0.4612 | 0.12836 | 0.0008 | -3.593
-10.5 | -0.4452 | 0.12162 | -0.0024 | -3.6606
-10 | -0.4311 | 0.11451 | -0.0058 | -3.7647
-9.5 | -0.4246 | 0.10593 | -0.0102 | -4.0083
-9 | -0.4064 | 0.09984 | -0.0133 | -4.0705
-8.5 | -0.3895 | 0.09358 | -0.0167 | -4.1622
-8 | -0.3861 | 0.08501 | -0.0222 | -4.5418
-7.5 | -0.369 | 0.07938 | -0.0255 | -4.6485
-7 | -0.3398 | 0.07296 | -0.0331 | -4.6573
-6.5 | -0.25 | 0.04613 | -0.0477 | -5.4195
-6 | -0.2575 | 0.05633 | -0.0574 | -4.5713
-5.5 | -0.1996 | 0.04903 | -0.0687 | -4.071
-5 | -0.1314 | 0.03829 | -0.0853 | -3.4317
-4.5 | -0.0572 | 0.02827 | -0.0985 | -2.0233
-4 | 0.0089 | 0.00767 | -0.1172 | 1.1604
-3.5 | 0.0844 | 0.00646 | -0.1163 | 13.065
-3 | 0.1587 | 0.00607 | -0.1151 | 26.145
-2.5 | 0.2318 | 0.00599 | -0.1141 | 38.6978
-2 | 0.304 | 0.00592 | -0.1133 | 51.3514
-1.5 | 0.3755 | 0.00583 | -0.1127 | 64.4082
-1 | 0.4464 | 0.00577 | -0.1123 | 77.3657
-0.5 | 0.5168 | 0.00576 | -0.112 | 89.7222
0.5 | 0.6564 | 0.00588 | -0.1115 | 111.6327
1 | 0.726 | 0.00595 | -0.1114 | 122.0168
1.5 | 0.7957 | 0.00601 | -0.1113 | 132.396
2 | 0.8653 | 0.00613 | -0.1111 | 141.1582
2.5 | 0.9345 | 0.00638 | -0.1108 | 146.4734
3 | 1.0022 | 0.00693 | -0.1102 | 144.6176
3.5 | 1.0708 | 0.00736 | -0.1096 | 145.4891
4 | 1.1408 | 0.00763 | -0.1089 | 149.5151
4.5 | 1.2115 | 0.00789 | -0.1081 | 153.5488
5.5 | 1.3525 | 0.00872 | -0.1055 | 155.1032
6 | 1.4173 | 0.0099 | -0.1031 | 143.1616
6.5 | 1.4873 | 0.00941 | -0.1014 | 158.0553
7 | 1.5589 | 0.01001 | -0.0988 | 155.7343
7.5 | 1.6313 | 0.01062 | -0.0959 | 153.6064
8 | 1.7027 | 0.01142 | -0.0922 | 149.0981
8.5 | 1.7711 | 0.01255 | -0.0873 | 141.1235
9.5 | 1.821 | 0.0191 | -0.066 | 95.3403
10 | 1.79 | 0.02516 | -0.0547 | 71.1447
10.5 | 1.7594 | 0.03416 | -0.0511 | 51.5047
11 | 1.7226 | 0.04524 | -0.0517 | 38.0769
11.5 | 1.6797 | 0.0573 | -0.0539 | 29.3141
12 | 1.635 | 0.07031 | -0.0576 | 23.2542
12.5 | 1.5898 | 0.08403 | -0.0625 | 18.9194
13 | 1.5457 | 0.09799 | -0.068 | 15.7741
13.5 | 1.5047 | 0.11209 | -0.0741 | 13.424
14 | 1.4681 | 0.1263 | -0.0808 | 11.6239
14.5 | 1.4368 | 0.14055 | -0.0882 | 10.2227

## 129. Re 16M Mach 0.00 (1)
BIGFOIL.COM POLAR EXPORT
goe269
GOE 269 |  |  |  | Cl Max: | 1.652 | at alpha= | 12.5 | deg
JavaFoil+Calcfoil stall+Eppler ext transition |  |  |  | L/D Max: | 107.208 | at alpha= | 9 | deg
Re: | 16000000 |  |  | Cd Min: | 0.00951 | at alpha= | -4 | deg
Mach: | 0 |  |  | Cl=0 at alpha= | -4.717 | deg
|  |  |  | @ Cl=0.1, Cd= | 0.0097151
|  |  |  | @ Cl=0.4, Cd= | 0.010347
|  |  |  | @ Cl=0.6, Cd= | 0.010215
alpha (deg) | Cl | Cd | Cm | Cl/Cd
-19 | -0.423 | 0.16768 | -0.037 | -2.52
-18.5 | -0.436 | 0.15814 | -0.037 | -2.756
-18 | -0.449 | 0.1505 | -0.038 | -2.982
-17.5 | -0.461 | 0.13906 | -0.039 | -3.317
-17 | -0.473 | 0.13077 | -0.039 | -3.616
-16.5 | -0.483 | 0.12605 | -0.039 | -3.832
-16 | -0.492 | 0.11667 | -0.04 | -4.221
-15.5 | -0.5 | 0.11054 | -0.04 | -4.522
-15 | -0.506 | 0.10412 | -0.041 | -4.858
-14.5 | -0.51 | 0.0952 | -0.043 | -5.361
-14 | -0.512 | 0.08941 | -0.043 | -5.723
-13.5 | -0.51 | 0.08554 | -0.044 | -5.96
-13 | -0.505 | 0.08136 | -0.044 | -6.208
-12.5 | -0.497 | 0.07694 | -0.044 | -6.461
-12 | -0.48 | 0.07339 | -0.045 | -6.54
-11.5 | -0.46 | 0.06937 | -0.046 | -6.631
-11 | -0.438 | 0.06569 | -0.046 | -6.662
-10.5 | -0.413 | 0.06202 | -0.046 | -6.663
-10 | -0.387 | 0.05846 | -0.047 | -6.621
-9.5 | -0.359 | 0.05554 | -0.048 | -6.454
-9 | -0.328 | 0.05295 | -0.048 | -6.193
-8.5 | -0.296 | 0.0501 | -0.048 | -5.899
-8 | -0.261 | 0.04785 | -0.049 | -5.459
-7.5 | -0.227 | 0.04376 | -0.052 | -5.177
-7 | -0.19 | 0.0409 | -0.054 | -4.638
-6.5 | -0.151 | 0.03771 | -0.056 | -4.006
-6 | -0.112 | 0.03377 | -0.06 | -3.302
-5.5 | -0.082 | 0.00961 | -0.084 | -8.51
-5 | -0.03 | 0.00997 | -0.084 | -3.023
-4.5 | 0.023 | 0.00953 | -0.085 | 2.379
-4 | 0.076 | 0.00951 | -0.086 | 8.036
-3.5 | 0.131 | 0.00998 | -0.086 | 13.134
-3 | 0.186 | 0.00997 | -0.087 | 18.695
-2.5 | 0.242 | 0.01 | -0.087 | 24.203
-2 | 0.298 | 0.01014 | -0.088 | 29.421
-1.5 | 0.355 | 0.01026 | -0.088 | 34.589
-1 | 0.412 | 0.01037 | -0.089 | 39.68
-0.5 | 0.468 | 0.01004 | -0.09 | 46.631
0 | 0.529 | 0.00979 | -0.09 | 54.015
0.5 | 0.586 | 0.01006 | -0.091 | 58.261
1 | 0.643 | 0.01069 | -0.091 | 60.184
1.5 | 0.7 | 0.01074 | -0.092 | 65.18
2 | 0.756 | 0.01091 | -0.093 | 69.311
2.5 | 0.813 | 0.01165 | -0.093 | 69.783
3 | 0.87 | 0.01203 | -0.094 | 72.305
3.5 | 0.926 | 0.01204 | -0.095 | 76.955
4 | 0.983 | 0.01223 | -0.095 | 80.36
4.5 | 1.039 | 0.01252 | -0.096 | 82.955
5 | 1.094 | 0.01265 | -0.096 | 86.521
5.5 | 1.149 | 0.0129 | -0.097 | 89.074
6 | 1.202 | 0.01271 | -0.098 | 94.602
6.5 | 1.255 | 0.0131 | -0.098 | 95.847
7 | 1.307 | 0.01371 | -0.099 | 95.348
7.5 | 1.358 | 0.01434 | -0.099 | 94.711
8 | 1.408 | 0.01474 | -0.1 | 95.516
8.5 | 1.456 | 0.01534 | -0.101 | 94.922
9 | 1.503 | 0.01402 | -0.101 | 107.208
9.5 | 1.548 | 0.01624 | -0.102 | 95.278
10 | 1.58 | 0.01671 | -0.102 | 94.522
10.5 | 1.607 | 0.01535 | -0.103 | 104.676
11 | 1.628 | 0.01812 | -0.104 | 89.811
11.5 | 1.642 | 0.01907 | -0.104 | 86.095
12 | 1.65 | 0.01992 | -0.105 | 82.856
12.5 | 1.652 | 0.01822 | -0.106 | 90.637
13 | 1.646 | 0.01904 | -0.106 | 86.444
13.5 | 1.634 | 0.01989 | -0.107 | 82.145
14 | 1.583 | 0.02462 | -0.105 | 64.285
14.5 | 1.548 | 0.02671 | -0.105 | 57.941
15 | 1.503 | 0.02998 | -0.104 | 50.127
15.5 | 1.451 | 0.03429 | -0.103 | 42.323
16 | 1.405 | 0.03731 | -0.103 | 37.654
16.5 | 1.35 | 0.04256 | -0.102 | 31.729
17 | 1.297 | 0.04749 | -0.101 | 27.312
17.5 | 1.24 | 0.05436 | -0.1 | 22.818

## 130. Re 16M Mach 0.00 (2)
BIGFOIL.COM POLAR EXPORT
goe269
GOE 269 |  |  |  | Cl Max: | 2.1908 | at alpha= | 19 | deg
XFOIL ncrit=9 |  |  |  | L/D Max: | 164.685 | at alpha= | 6.5 | deg
Re: | 16000000 |  |  | Cd Min: | 0.20188 | at alpha= | -18 | deg
Mach: | 0 |  |  | Cl=0 at alpha= | -4.3155 | deg
|  |  |  | @ Cl=0.1, Cd= | 0.0053938
|  |  |  | @ Cl=0.4, Cd= | 0.0055401
|  |  |  | @ Cl=0.6, Cd= | 0.0056951
alpha (deg) | Cl | Cd | Cm | Cl/Cd
-18 | -0.6979 | 0.20188 | 0.0443 | -3.457
-17.5 | -0.6829 | 0.19568 | 0.0407 | -3.4899
-17 | -0.6823 | 0.18414 | 0.0351 | -3.7053
-16.5 | -0.6681 | 0.17809 | 0.0319 | -3.7515
-16 | -0.6536 | 0.17209 | 0.0287 | -3.798
-15.5 | -0.6391 | 0.16607 | 0.0256 | -3.8484
-15 | -0.6255 | 0.15998 | 0.0226 | -3.9099
-13 | -0.9825 | 0.01312 | -0.0959 | -74.8857
-12.5 | -0.9318 | 0.01182 | -0.0954 | -78.8325
-12 | -0.8777 | 0.01071 | -0.0954 | -81.9514
-11 | -0.7673 | 0.00883 | -0.0954 | -86.8969
-10.5 | -0.7113 | 0.00806 | -0.0954 | -88.2506
-10 | -0.6546 | 0.00769 | -0.0953 | -85.1235
-9.5 | -0.5979 | 0.00741 | -0.0952 | -80.6883
-9 | -0.541 | 0.00713 | -0.0952 | -75.8766
-8.5 | -0.4837 | 0.00693 | -0.0952 | -69.798
-8 | -0.4262 | 0.00675 | -0.0952 | -63.1407
-7.5 | -0.3687 | 0.00659 | -0.0951 | -55.9484
-6 | -0.1953 | 0.00605 | -0.0951 | -32.281
-5.5 | -0.1374 | 0.00581 | -0.0952 | -23.6489
-5 | -0.0794 | 0.00562 | -0.0952 | -14.1281
-4.5 | -0.0214 | 0.00552 | -0.0953 | -3.8768
-4 | 0.0366 | 0.00544 | -0.0953 | 6.7279
-3.5 | 0.0945 | 0.00539 | -0.0954 | 17.5325
-3 | 0.1523 | 0.00543 | -0.0955 | 28.0479
-2.5 | 0.2101 | 0.00547 | -0.0956 | 38.4095
-2 | 0.2679 | 0.00551 | -0.0957 | 48.6207
-1.5 | 0.3257 | 0.0055 | -0.0958 | 59.2182
-1 | 0.3835 | 0.00552 | -0.0959 | 69.4746
-0.5 | 0.4411 | 0.00559 | -0.0961 | 78.9088
0 | 0.4987 | 0.00566 | -0.0962 | 88.1095
0.5 | 0.5564 | 0.00568 | -0.0963 | 97.9577
1 | 0.614 | 0.0057 | -0.0965 | 107.7193
1.5 | 0.6715 | 0.00574 | -0.0966 | 116.9861
2 | 0.7287 | 0.00586 | -0.0967 | 124.3515
2.5 | 0.7858 | 0.006 | -0.0969 | 130.9667
3 | 0.8419 | 0.00637 | -0.0969 | 132.1664
3.5 | 0.8979 | 0.00672 | -0.097 | 133.6161
4 | 0.9539 | 0.00701 | -0.097 | 136.077
4.5 | 1.0101 | 0.00721 | -0.0971 | 140.0971
5.5 | 1.122 | 0.00761 | -0.0972 | 147.4376
6 | 1.1766 | 0.00804 | -0.0971 | 146.3433
6.5 | 1.2302 | 0.00747 | -0.0973 | 164.6854
7 | 1.2832 | 0.00814 | -0.097 | 157.6413
7.5 | 1.3374 | 0.00851 | -0.0969 | 157.1563
8 | 1.3912 | 0.0089 | -0.0967 | 156.3146
8.5 | 1.4447 | 0.00927 | -0.0965 | 155.8468
9 | 1.4976 | 0.00969 | -0.0963 | 154.5511
9.5 | 1.5499 | 0.01015 | -0.0959 | 152.6995
10 | 1.6019 | 0.01058 | -0.0956 | 151.4083
10.5 | 1.6531 | 0.01106 | -0.0952 | 149.4665
11 | 1.7031 | 0.01163 | -0.0946 | 146.4402
11.5 | 1.7526 | 0.0122 | -0.0939 | 143.6557
12 | 1.8015 | 0.01275 | -0.0932 | 141.2941
12.5 | 1.8494 | 0.01335 | -0.0924 | 138.5318
13 | 1.8957 | 0.01404 | -0.0914 | 135.0214
13.5 | 1.9399 | 0.01484 | -0.09 | 130.721
14 | 1.9825 | 0.01569 | -0.0884 | 126.3544
15 | 2.0626 | 0.01741 | -0.0846 | 118.4721
15.5 | 2.0984 | 0.01836 | -0.0821 | 114.2919
16 | 2.1277 | 0.01941 | -0.0785 | 109.6188
16.5 | 2.1441 | 0.02068 | -0.0728 | 103.6799
17 | 2.159 | 0.02236 | -0.0678 | 96.5564
17.5 | 2.1727 | 0.02455 | -0.0637 | 88.501
18 | 2.1834 | 0.02732 | -0.0602 | 79.9195
18.5 | 2.1894 | 0.03084 | -0.0573 | 70.9922
19 | 2.1908 | 0.03523 | -0.0551 | 62.1856
19.5 | 2.1849 | 0.04078 | -0.0537 | 53.5777
20 | 2.1748 | 0.04718 | -0.0531 | 46.0958

## 131. Re 16M Mach 0.10 (1)
BIGFOIL.COM POLAR EXPORT
goe269
GOE 269 |  |  |  | Cl Max: | 1.647 | at alpha= | 12 | deg
JavaFoil+Calcfoil stall+Eppler ext transition |  |  |  | L/D Max: | 107.327 | at alpha= | 9 | deg
Re: | 16000000 |  |  | Cd Min: | 0.00946 | at alpha= | -4 | deg
Mach: | 0.1 |  |  | Cl=0 at alpha= | -4.717 | deg
|  |  |  | @ Cl=0.1, Cd= | 0.0096775
|  |  |  | @ Cl=0.4, Cd= | 0.010343
|  |  |  | @ Cl=0.6, Cd= | 0.0099518
alpha (deg) | Cl | Cd | Cm | Cl/Cd
-18.5 | -0.398 | 0.16255 | -0.037 | -2.446
-18 | -0.413 | 0.15162 | -0.038 | -2.723
-17.5 | -0.428 | 0.14458 | -0.038 | -2.958
-17 | -0.442 | 0.13551 | -0.039 | -3.26
-16.5 | -0.455 | 0.13083 | -0.039 | -3.476
-16 | -0.467 | 0.1204 | -0.04 | -3.877
-15.5 | -0.477 | 0.11416 | -0.04 | -4.18
-15 | -0.486 | 0.10513 | -0.041 | -4.623
-14.5 | -0.493 | 0.09714 | -0.042 | -5.071
-14 | -0.497 | 0.09024 | -0.043 | -5.507
-13.5 | -0.498 | 0.08568 | -0.044 | -5.808
-13 | -0.495 | 0.08214 | -0.044 | -6.029
-12.5 | -0.489 | 0.07769 | -0.044 | -6.3
-12 | -0.474 | 0.07396 | -0.045 | -6.403
-11.5 | -0.455 | 0.06976 | -0.046 | -6.521
-11 | -0.434 | 0.06643 | -0.046 | -6.528
-10.5 | -0.41 | 0.06229 | -0.046 | -6.588
-10 | -0.385 | 0.05863 | -0.047 | -6.564
-9.5 | -0.357 | 0.05565 | -0.048 | -6.416
-9 | -0.327 | 0.05307 | -0.048 | -6.162
-8.5 | -0.295 | 0.05028 | -0.049 | -5.869
-8 | -0.261 | 0.04799 | -0.049 | -5.441
-7.5 | -0.226 | 0.04441 | -0.051 | -5.094
-7 | -0.19 | 0.04149 | -0.053 | -4.569
-6.5 | -0.151 | 0.03825 | -0.056 | -3.951
-6 | -0.111 | 0.03503 | -0.059 | -3.176
-5.5 | -0.069 | 0.03148 | -0.061 | -2.205
-5 | -0.03 | 0.00995 | -0.085 | -3.039
-4.5 | 0.023 | 0.00952 | -0.085 | 2.39
-4 | 0.077 | 0.00946 | -0.086 | 8.114
-3.5 | 0.132 | 0.00998 | -0.087 | 13.181
-3 | 0.187 | 0.00997 | -0.087 | 18.773
-2.5 | 0.243 | 0.01 | -0.088 | 24.312
-2 | 0.3 | 0.01014 | -0.088 | 29.561
-1.5 | 0.357 | 0.01026 | -0.089 | 34.762
-1 | 0.414 | 0.01037 | -0.089 | 39.887
-0.5 | 0.471 | 0.01003 | -0.09 | 46.937
0 | 0.532 | 0.00977 | -0.091 | 54.44
0.5 | 0.589 | 0.00978 | -0.091 | 60.249
1 | 0.646 | 0.01067 | -0.092 | 60.548
1.5 | 0.703 | 0.01076 | -0.093 | 65.372
2 | 0.76 | 0.0109 | -0.093 | 69.759
2.5 | 0.817 | 0.01168 | -0.094 | 69.985
3 | 0.874 | 0.01206 | -0.094 | 72.494
3.5 | 0.931 | 0.01202 | -0.095 | 77.426
4 | 0.988 | 0.01225 | -0.096 | 80.633
4.5 | 1.044 | 0.01254 | -0.096 | 83.251
5 | 1.1 | 0.01266 | -0.097 | 86.849
5.5 | 1.154 | 0.01291 | -0.097 | 89.409
6 | 1.208 | 0.01284 | -0.098 | 94.103
6.5 | 1.261 | 0.01313 | -0.099 | 96.026
7 | 1.313 | 0.01394 | -0.099 | 94.161
7.5 | 1.364 | 0.0144 | -0.1 | 94.729
8 | 1.414 | 0.01484 | -0.1 | 95.23
8.5 | 1.462 | 0.0154 | -0.101 | 94.908
9 | 1.508 | 0.01405 | -0.102 | 107.327
9.5 | 1.553 | 0.01637 | -0.102 | 94.861
10 | 1.584 | 0.01503 | -0.103 | 105.424
10.5 | 1.61 | 0.01541 | -0.104 | 104.495
11 | 1.629 | 0.01837 | -0.104 | 88.695
11.5 | 1.642 | 0.01928 | -0.105 | 85.148
12 | 1.647 | 0.02009 | -0.105 | 81.965
12.5 | 1.645 | 0.01845 | -0.106 | 89.167
13 | 1.636 | 0.01919 | -0.107 | 85.226
13.5 | 1.619 | 0.02011 | -0.107 | 80.52
14 | 1.559 | 0.02532 | -0.105 | 61.562
14.5 | 1.518 | 0.02772 | -0.105 | 54.753
15 | 1.474 | 0.03008 | -0.105 | 48.988
15.5 | 1.405 | 0.03705 | -0.103 | 37.918
16 | 1.353 | 0.04043 | -0.102 | 33.466
16.5 | 1.293 | 0.04664 | -0.101 | 27.717
17 | 1.235 | 0.05216 | -0.1 | 23.674

## 132. Re 16M Mach 0.10 (2)
BIGFOIL.COM POLAR EXPORT
goe269
GOE 269 |  |  |  | Cl Max: | 2.179 | at alpha= | 18.5 | deg
XFOIL ncrit=9 |  |  |  | L/D Max: | 164.874 | at alpha= | 6.5 | deg
Re: | 16000000 |  |  | Cd Min: | 0.19648 | at alpha= | -17.5 | deg
Mach: | 0.1 |  |  | Cl=0 at alpha= | -4.3077 | deg
|  |  |  | @ Cl=0.1, Cd= | 0.0054038
|  |  |  | @ Cl=0.4, Cd= | 0.0055374
|  |  |  | @ Cl=0.6, Cd= | 0.0056939
alpha (deg) | Cl | Cd | Cm | Cl/Cd
-17.5 | -0.6833 | 0.19648 | 0.0409 | -3.4777
-17 | -0.6679 | 0.19022 | 0.0374 | -3.5112
-16.5 | -0.6679 | 0.17885 | 0.032 | -3.7344
-16 | -0.6535 | 0.17277 | 0.0288 | -3.7825
-15.5 | -0.6388 | 0.16671 | 0.0257 | -3.8318
-15 | -0.6247 | 0.16063 | 0.0227 | -3.8891
-14.5 | -0.633 | 0.14827 | 0.017 | -4.2692
-14 | -0.6203 | 0.14209 | 0.0141 | -4.3655
-12.5 | -0.9444 | 0.01366 | -0.0977 | -69.1362
-12 | -0.8907 | 0.01186 | -0.0977 | -75.1012
-11.5 | -0.8355 | 0.01039 | -0.0976 | -80.4139
-11 | -0.7791 | 0.0093 | -0.0975 | -83.7742
-10.5 | -0.7221 | 0.0084 | -0.0974 | -85.9643
-10 | -0.6644 | 0.00789 | -0.0971 | -84.2079
-9.5 | -0.6066 | 0.00762 | -0.0969 | -79.6063
-9 | -0.5487 | 0.00728 | -0.0967 | -75.3709
-8.5 | -0.4905 | 0.00703 | -0.0966 | -69.7724
-8 | -0.4321 | 0.00683 | -0.0964 | -63.265
-7.5 | -0.3737 | 0.00666 | -0.0963 | -56.1111
-7 | -0.3152 | 0.00648 | -0.0962 | -48.642
-6.5 | -0.2567 | 0.00631 | -0.0961 | -40.6815
-6 | -0.1982 | 0.0061 | -0.096 | -32.4918
-5.5 | -0.1396 | 0.00585 | -0.096 | -23.8632
-5 | -0.081 | 0.00565 | -0.096 | -14.3363
-4.5 | -0.0225 | 0.00553 | -0.096 | -4.0687
-4 | 0.036 | 0.00545 | -0.096 | 6.6055
-3.5 | 0.0945 | 0.0054 | -0.096 | 17.5
-3 | 0.1527 | 0.00544 | -0.0961 | 28.0699
-2 | 0.2691 | 0.00552 | -0.0962 | 48.75
-1.5 | 0.3274 | 0.00551 | -0.0963 | 59.4192
-1 | 0.3856 | 0.00552 | -0.0965 | 69.8551
-0.5 | 0.4436 | 0.00559 | -0.0966 | 79.356
0 | 0.5016 | 0.00566 | -0.0967 | 88.6219
0.5 | 0.5596 | 0.00568 | -0.0968 | 98.5211
1 | 0.6176 | 0.0057 | -0.0969 | 108.3509
1.5 | 0.6754 | 0.00575 | -0.0971 | 117.4609
2 | 0.733 | 0.00586 | -0.0972 | 125.0853
2.5 | 0.7904 | 0.00601 | -0.0973 | 131.5141
3 | 0.847 | 0.00638 | -0.0974 | 132.7586
3.5 | 0.9033 | 0.00674 | -0.0974 | 134.0208
4 | 0.9598 | 0.00702 | -0.0974 | 136.7236
4.5 | 1.0164 | 0.00723 | -0.0975 | 140.5809
5 | 1.073 | 0.0074 | -0.0975 | 145
5.5 | 1.1292 | 0.00764 | -0.0975 | 147.801
6 | 1.1842 | 0.00807 | -0.0974 | 146.741
6.5 | 1.2382 | 0.00751 | -0.0976 | 164.8735
7 | 1.2917 | 0.00819 | -0.0972 | 157.7167
7.5 | 1.3465 | 0.00856 | -0.097 | 157.3014
8 | 1.4008 | 0.00896 | -0.0968 | 156.3393
8.5 | 1.4549 | 0.00934 | -0.0965 | 155.7709
9 | 1.5083 | 0.00978 | -0.0962 | 154.2229
9.5 | 1.5612 | 0.01024 | -0.0958 | 152.4609
10 | 1.6138 | 0.01068 | -0.0953 | 151.1049
10.5 | 1.6654 | 0.0112 | -0.0948 | 148.6964
11 | 1.716 | 0.0118 | -0.094 | 145.4237
11.5 | 1.7662 | 0.01236 | -0.0933 | 142.8964
12 | 1.8157 | 0.01295 | -0.0924 | 140.2085
12.5 | 1.8639 | 0.0136 | -0.0914 | 137.0515
13 | 1.91 | 0.01437 | -0.09 | 132.9158
13.5 | 1.9544 | 0.01521 | -0.0884 | 128.4944
14 | 1.9972 | 0.01609 | -0.0866 | 124.1268
14.5 | 2.0384 | 0.01696 | -0.0845 | 120.1887
15 | 2.0768 | 0.01791 | -0.0821 | 115.9576
15.5 | 2.1099 | 0.01895 | -0.0788 | 111.3404
16 | 2.1327 | 0.02014 | -0.0738 | 105.8937
16.5 | 2.146 | 0.02175 | -0.0678 | 98.6667
17 | 2.1597 | 0.0239 | -0.0632 | 90.364
17.5 | 2.1708 | 0.02667 | -0.0593 | 81.3948
18 | 2.1773 | 0.03019 | -0.0561 | 72.1199
18.5 | 2.179 | 0.03461 | -0.0537 | 62.9587
19 | 2.1752 | 0.04003 | -0.0522 | 54.3392
19.5 | 2.1629 | 0.0468 | -0.0516 | 46.2158
20 | 2.1464 | 0.05449 | -0.0517 | 39.3907

## 133. Re 16M Mach 0.25 (1)
BIGFOIL.COM POLAR EXPORT
goe269
GOE 269 |  |  |  | Cl Max: | 1.628 | at alpha= | 11 | deg
JavaFoil+Calcfoil stall+Eppler ext transition |  |  |  | L/D Max: | 104.324 | at alpha= | 9.5 | deg
Re: | 16000000 |  |  | Cd Min: | 0.00945 | at alpha= | -3 | deg
Mach: | 0.25 |  |  | Cl=0 at alpha= | -4.7347 | deg
|  |  |  | @ Cl=0.1, Cd= | 0.0096591
|  |  |  | @ Cl=0.4, Cd= | 0.010075
|  |  |  | @ Cl=0.6, Cd= | 0.0097883
alpha (deg) | Cl | Cd | Cm | Cl/Cd
-17.5 | -0.067 | 0.15689 | -0.039 | -0.424
-17 | -0.102 | 0.15257 | -0.039 | -0.665
-16.5 | -0.177 | 0.14616 | -0.039 | -1.214
-16 | -0.226 | 0.13734 | -0.04 | -1.647
-15.5 | -0.268 | 0.12867 | -0.04 | -2.081
-15 | -0.305 | 0.11992 | -0.04 | -2.542
-14.5 | -0.337 | 0.11268 | -0.041 | -2.995
-14 | -0.366 | 0.10164 | -0.042 | -3.603
-13.5 | -0.39 | 0.0925 | -0.043 | -4.218
-13 | -0.408 | 0.08758 | -0.043 | -4.664
-12.5 | -0.421 | 0.08245 | -0.044 | -5.111
-12 | -0.418 | 0.0775 | -0.044 | -5.397
-11.5 | -0.411 | 0.07259 | -0.045 | -5.655
-11 | -0.399 | 0.06908 | -0.046 | -5.773
-10.5 | -0.384 | 0.06481 | -0.047 | -5.923
-10 | -0.365 | 0.06085 | -0.047 | -6.001
-9.5 | -0.343 | 0.05737 | -0.048 | -5.981
-9 | -0.318 | 0.05437 | -0.049 | -5.845
-8.5 | -0.29 | 0.05146 | -0.049 | -5.626
-8 | -0.258 | 0.04882 | -0.05 | -5.292
-7.5 | -0.225 | 0.04616 | -0.05 | -4.868
-7 | -0.189 | 0.04397 | -0.051 | -4.289
-6.5 | -0.151 | 0.04161 | -0.052 | -3.619
-6 | -0.111 | 0.03931 | -0.054 | -2.819
-5.5 | -0.069 | 0.03637 | -0.056 | -1.899
-5 | -0.026 | 0.03191 | -0.061 | -0.81
-4.5 | 0.023 | 0.00948 | -0.088 | 2.45
-4 | 0.078 | 0.00947 | -0.088 | 8.28
-3.5 | 0.135 | 0.00996 | -0.089 | 13.524
-3 | 0.192 | 0.00945 | -0.09 | 20.287
-2.5 | 0.249 | 0.00997 | -0.09 | 25.021
-2 | 0.307 | 0.01052 | -0.091 | 29.223
-1.5 | 0.366 | 0.01064 | -0.091 | 34.372
-1 | 0.425 | 0.00966 | -0.092 | 43.984
-0.5 | 0.483 | 0.01002 | -0.093 | 48.241
0 | 0.546 | 0.00977 | -0.093 | 55.913
0.5 | 0.605 | 0.00979 | -0.094 | 61.871
1 | 0.664 | 0.01073 | -0.094 | 61.86
1.5 | 0.723 | 0.01081 | -0.095 | 66.863
2 | 0.781 | 0.01093 | -0.096 | 71.463
2.5 | 0.839 | 0.01177 | -0.096 | 71.341
3 | 0.898 | 0.01217 | -0.097 | 73.763
3.5 | 0.956 | 0.01216 | -0.098 | 78.645
4 | 1.014 | 0.01234 | -0.098 | 82.191
4.5 | 1.072 | 0.01273 | -0.099 | 84.209
5 | 1.129 | 0.01284 | -0.1 | 87.922
5.5 | 1.185 | 0.01315 | -0.1 | 90.08
6 | 1.239 | 0.01305 | -0.101 | 94.936
6.5 | 1.293 | 0.01346 | -0.101 | 96.071
7 | 1.345 | 0.01433 | -0.102 | 93.873
7.5 | 1.396 | 0.01483 | -0.103 | 94.168
8 | 1.445 | 0.01534 | -0.103 | 94.24
8.5 | 1.493 | 0.01581 | -0.104 | 94.406
9 | 1.538 | 0.01652 | -0.104 | 93.105
9.5 | 1.58 | 0.01515 | -0.105 | 104.324
10 | 1.605 | 0.01566 | -0.106 | 102.503
10.5 | 1.622 | 0.01615 | -0.106 | 100.391
11 | 1.628 | 0.01965 | -0.107 | 82.836
11.5 | 1.624 | 0.02075 | -0.108 | 78.274
12 | 1.608 | 0.02191 | -0.108 | 73.386
12.5 | 1.58 | 0.02013 | -0.109 | 78.492
13 | 1.501 | 0.02554 | -0.107 | 58.773
13.5 | 1.436 | 0.0282 | -0.106 | 50.92
14 | 1.356 | 0.03211 | -0.105 | 42.242
14.5 | 1.254 | 0.04004 | -0.103 | 31.319
15 | 1.151 | 0.0488 | -0.101 | 23.596
15.5 | 1.019 | 0.07287 | -0.093 | 13.978
16 | 0.908 | 0.08942 | -0.089 | 10.157

## 134. Re 16M Mach 0.25 (2)
BIGFOIL.COM POLAR EXPORT
goe269
GOE 269 |  |  |  | Cl Max: | 2.1374 | at alpha= | 16.5 | deg
XFOIL ncrit=9 |  |  |  | L/D Max: | 159.813 | at alpha= | 6.5 | deg
Re: | 16000000 |  |  | Cd Min: | 0.25306 | at alpha= | -20 | deg
Mach: | 0.25 |  |  | Cl=0 at alpha= | -4.2646 | deg
|  |  |  | @ Cl=0.1, Cd= | 0.0054541
|  |  |  | @ Cl=0.4, Cd= | 0.0055421
|  |  |  | @ Cl=0.6, Cd= | 0.0057113
alpha (deg) | Cl | Cd | Cm | Cl/Cd
-20 | -0.7421 | 0.25306 | 0.0679 | -2.9325
-19.5 | -0.7294 | 0.24064 | 0.0625 | -3.0311
-18.5 | -0.7019 | 0.2223 | 0.0529 | -3.1574
-18 | -0.6849 | 0.21549 | 0.0488 | -3.1783
-17.5 | -0.6677 | 0.20894 | 0.0449 | -3.1957
-16.5 | -0.642 | 0.19254 | 0.0365 | -3.3344
-16 | -0.6374 | 0.1816 | 0.0314 | -3.5099
-15.5 | -0.6231 | 0.17492 | 0.028 | -3.5622
-15 | -0.6211 | 0.16436 | 0.023 | -3.7789
-14.5 | -0.6071 | 0.15789 | 0.0199 | -3.8451
-14 | -0.5929 | 0.15148 | 0.0168 | -3.914
-13 | -0.586 | 0.13348 | 0.0084 | -4.3902
-12.5 | -0.5725 | 0.12723 | 0.0055 | -4.4997
-12 | -0.5602 | 0.12156 | 0.0032 | -4.6084
-11.5 | -0.5756 | 0.10922 | -0.0035 | -5.2701
-11 | -0.5653 | 0.10266 | -0.007 | -5.5065
-10.5 | -0.5524 | 0.09669 | -0.0104 | -5.7131
-10 | -0.7209 | 0.01098 | -0.1074 | -65.6557
-9.5 | -0.659 | 0.00919 | -0.1068 | -71.7084
-9 | -0.5951 | 0.00852 | -0.1058 | -69.8474
-8.5 | -0.5311 | 0.00793 | -0.1048 | -66.9735
-8 | -0.4674 | 0.00746 | -0.1039 | -62.6542
-7.5 | -0.4038 | 0.00716 | -0.1031 | -56.3966
-7 | -0.3405 | 0.00691 | -0.1023 | -49.2764
-6.5 | -0.2777 | 0.00667 | -0.1016 | -41.6342
-6 | -0.2151 | 0.00648 | -0.1011 | -33.1944
-5.5 | -0.1528 | 0.0061 | -0.1007 | -25.0492
-5 | -0.0907 | 0.00583 | -0.1003 | -15.5575
-4.5 | -0.029 | 0.00564 | -0.1 | -5.1418
-4 | 0.0326 | 0.00552 | -0.0998 | 5.9058
-3.5 | 0.0938 | 0.00545 | -0.0996 | 17.211
-3 | 0.1547 | 0.00549 | -0.0994 | 28.1785
-2 | 0.2759 | 0.00557 | -0.0993 | 49.5332
-1.5 | 0.3365 | 0.00555 | -0.0993 | 60.6306
-1 | 0.3969 | 0.00554 | -0.0994 | 71.6426
-0.5 | 0.4571 | 0.00558 | -0.0994 | 81.9176
0.5 | 0.5773 | 0.0057 | -0.0995 | 101.2807
1 | 0.6373 | 0.00573 | -0.0996 | 111.2216
1.5 | 0.6973 | 0.00578 | -0.0997 | 120.6401
2 | 0.757 | 0.00588 | -0.0998 | 128.7415
2.5 | 0.8164 | 0.00608 | -0.0999 | 134.2763
3 | 0.8752 | 0.00642 | -0.0999 | 136.324
3.5 | 0.9336 | 0.00683 | -0.0998 | 136.6911
4 | 0.9924 | 0.0071 | -0.0997 | 139.7746
4.5 | 1.0514 | 0.00731 | -0.0996 | 143.8304
5 | 1.1104 | 0.00752 | -0.0995 | 147.6596
5.5 | 1.1691 | 0.0078 | -0.0993 | 149.8846
6 | 1.2266 | 0.00828 | -0.099 | 148.1401
6.5 | 1.2817 | 0.00802 | -0.0987 | 159.813
7 | 1.3392 | 0.00848 | -0.0982 | 157.9245
7.5 | 1.397 | 0.00888 | -0.0976 | 157.3198
8 | 1.4545 | 0.00931 | -0.097 | 156.2299
8.5 | 1.5115 | 0.00977 | -0.0963 | 154.7083
9 | 1.5681 | 0.01027 | -0.0954 | 152.6874
9.5 | 1.6246 | 0.01077 | -0.0944 | 150.8449
10 | 1.68 | 0.01137 | -0.0933 | 147.7573
10.5 | 1.7345 | 0.01203 | -0.0919 | 144.1812
11 | 1.7889 | 0.01267 | -0.0904 | 141.1918
11.5 | 1.8419 | 0.01339 | -0.0886 | 137.5579
12 | 1.893 | 0.01425 | -0.0865 | 132.8421
12.5 | 1.9417 | 0.01523 | -0.084 | 127.4918
13 | 1.9886 | 0.01624 | -0.0811 | 122.4507
13.5 | 2.0328 | 0.01732 | -0.0778 | 117.3672
14 | 2.071 | 0.01856 | -0.0736 | 111.5841
14.5 | 2.0963 | 0.02 | -0.0673 | 104.815
15 | 2.11 | 0.02199 | -0.0602 | 95.9527
15.5 | 2.1237 | 0.02473 | -0.0549 | 85.8755
16 | 2.1336 | 0.02832 | -0.0506 | 75.339
16.5 | 2.1374 | 0.03298 | -0.0474 | 64.809
17 | 2.1333 | 0.03903 | -0.0454 | 54.658
17.5 | 2.1199 | 0.04656 | -0.0448 | 45.5305
18 | 2.0944 | 0.05575 | -0.0452 | 37.5677
18.5 | 2.0601 | 0.06655 | -0.0469 | 30.9557
19 | 2.0167 | 0.0792 | -0.0502 | 25.4634
19.5 | 1.9644 | 0.09365 | -0.0552 | 20.976
20 | 1.9095 | 0.10874 | -0.061 | 17.5602

## 135. Re 16M Mach 0.50 (1)
BIGFOIL.COM POLAR EXPORT
goe269
GOE 269 |  |  |  | Cl Max: | 1.576 | at alpha= | 9 | deg
JavaFoil+Calcfoil stall+Eppler ext transition |  |  |  | L/D Max: | 91.347 | at alpha= | 5.5 | deg
Re: | 16000000 |  |  | Cd Min: | 0.00952 | at alpha= | -2.5 | deg
Mach: | 0.5 |  |  | Cl=0 at alpha= | -4.7222 | deg
|  |  |  | @ Cl=0.1, Cd= | 0.034156
|  |  |  | @ Cl=0.4, Cd= | 0.010393
|  |  |  | @ Cl=0.6, Cd= | 0.01019
alpha (deg) | Cl | Cd | Cm | Cl/Cd
-20 | -0.744 | 0.15798 | -0.048 | -4.711
-19.5 | -0.721 | 0.15195 | -0.048 | -4.747
-19 | -0.699 | 0.1473 | -0.048 | -4.742
-18.5 | -0.676 | 0.14353 | -0.049 | -4.707
-18 | -0.652 | 0.1392 | -0.049 | -4.687
-17.5 | -0.629 | 0.13111 | -0.049 | -4.8
-17 | -0.606 | 0.12495 | -0.049 | -4.85
-16.5 | -0.583 | 0.11904 | -0.049 | -4.893
-16 | -0.559 | 0.11735 | -0.049 | -4.76
-15.5 | -0.535 | 0.10861 | -0.05 | -4.926
-15 | -0.511 | 0.10981 | -0.049 | -4.651
-14.5 | -0.487 | 0.10419 | -0.049 | -4.669
-14 | -0.462 | 0.10078 | -0.049 | -4.587
-13.5 | -0.438 | 0.09694 | -0.048 | -4.518
-13 | -0.414 | 0.09398 | -0.048 | -4.403
-12.5 | -0.39 | 0.08609 | -0.049 | -4.526
-12 | -0.365 | 0.08297 | -0.049 | -4.402
-11.5 | -0.341 | 0.0832 | -0.049 | -4.095
-11 | -0.316 | 0.08042 | -0.049 | -3.931
-10.5 | -0.291 | 0.07726 | -0.049 | -3.773
-10 | -0.267 | 0.07027 | -0.05 | -3.798
-9.5 | -0.242 | 0.07469 | -0.049 | -3.239
-9 | -0.217 | 0.06873 | -0.049 | -3.157
-8.5 | -0.192 | 0.06233 | -0.05 | -3.082
-8 | -0.167 | 0.05628 | -0.051 | -2.971
-7.5 | -0.142 | 0.05117 | -0.053 | -2.78
-7 | -0.117 | 0.04822 | -0.054 | -2.426
-6.5 | -0.092 | 0.04432 | -0.055 | -2.07
-6 | -0.066 | 0.043 | -0.056 | -1.539
-5.5 | -0.061 | 0.04194 | -0.054 | -1.462
-5 | -0.025 | 0.03902 | -0.057 | -0.641
-4.5 | 0.02 | 0.03735 | -0.058 | 0.529
-4 | 0.069 | 0.03525 | -0.059 | 1.945
-3.5 | 0.12 | 0.03345 | -0.063 | 3.595
-3 | 0.176 | 0.02976 | -0.069 | 5.898
-2.5 | 0.275 | 0.00952 | -0.101 | 28.892
-2 | 0.341 | 0.01025 | -0.101 | 33.224
-1.5 | 0.407 | 0.01041 | -0.102 | 39.092
-1 | 0.473 | 0.01006 | -0.103 | 47.022
-0.5 | 0.539 | 0.01062 | -0.103 | 50.804
0 | 0.61 | 0.01012 | -0.104 | 60.264
0.5 | 0.676 | 0.01081 | -0.105 | 62.602
1 | 0.742 | 0.0112 | -0.106 | 66.239
1.5 | 0.807 | 0.01111 | -0.106 | 72.625
2 | 0.872 | 0.01208 | -0.107 | 72.182
2.5 | 0.937 | 0.01228 | -0.108 | 76.308
3 | 1.002 | 0.01275 | -0.108 | 78.588
3.5 | 1.066 | 0.01286 | -0.109 | 82.927
4 | 1.131 | 0.01312 | -0.11 | 86.14
4.5 | 1.194 | 0.0135 | -0.111 | 88.43
5 | 1.255 | 0.01394 | -0.111 | 90.035
5.5 | 1.314 | 0.01439 | -0.112 | 91.347
6 | 1.37 | 0.01507 | -0.113 | 90.896
6.5 | 1.423 | 0.01579 | -0.113 | 90.142
7 | 1.471 | 0.01657 | -0.114 | 88.771
7.5 | 1.514 | 0.0174 | -0.115 | 87.003
8 | 1.548 | 0.01835 | -0.115 | 84.363
8.5 | 1.57 | 0.0194 | -0.116 | 80.962
9 | 1.576 | 0.0209 | -0.117 | 75.397
9.5 | 1.549 | 0.01941 | -0.118 | 79.819
10 | 0.82 | 0.0645 | -0.089 | 12.717
10.5 | 0.924 | 0.03698 | -0.108 | 24.981
11 | 0.943 | 0.04251 | -0.107 | 22.184
11.5 | 0.959 | 0.0498 | -0.105 | 19.259
12 | 0.912 | 0.08728 | -0.083 | 10.445
12.5 | 0.98 | 0.06807 | -0.098 | 14.398
13 | 0.953 | 0.10825 | -0.076 | 8.807
13.5 | 1.032 | 0.07867 | -0.097 | 13.119
14 | 1.045 | 0.09266 | -0.093 | 11.275

## 136. Re 16M Mach 0.50 (2)
BIGFOIL.COM POLAR EXPORT
goe269
GOE 269 |  |  |  | Cl Max: | 1.7763 | at alpha= | 8.5 | deg
XFOIL ncrit=9 |  |  |  | L/D Max: | 161.737 | at alpha= | 6.5 | deg
Re: | 16000000 |  |  | Cd Min: | 0.26702 | at alpha= | -19.5 | deg
Mach: | 0.5 |  |  | Cl=0 at alpha= | -4.0597 | deg
|  |  |  | @ Cl=0.1, Cd= | 0.0061672
|  |  |  | @ Cl=0.4, Cd= | 0.005726
|  |  |  | @ Cl=0.6, Cd= | 0.0057348
alpha (deg) | Cl | Cd | Cm | Cl/Cd
-19.5 | -0.778 | 0.26702 | 0.0726 | -2.9136
-19 | -0.7549 | 0.25936 | 0.0676 | -2.9106
-18.5 | -0.7318 | 0.25173 | 0.0627 | -2.9071
-18 | -0.7093 | 0.24351 | 0.0577 | -2.9128
-17.5 | -0.6874 | 0.23492 | 0.0529 | -2.9261
-17 | -0.6668 | 0.22559 | 0.048 | -2.9558
-16 | -0.6253 | 0.20824 | 0.0386 | -3.0028
-15.5 | -0.6039 | 0.20068 | 0.0344 | -3.0093
-15 | -0.5835 | 0.19299 | 0.0303 | -3.0235
-14.5 | -0.5661 | 0.18395 | 0.026 | -3.0775
-14 | -0.5492 | 0.17526 | 0.0218 | -3.1336
-13.5 | -0.5305 | 0.16786 | 0.0182 | -3.1604
-13 | -0.5172 | 0.15875 | 0.0141 | -3.258
-12.5 | -0.5039 | 0.15136 | 0.0113 | -3.3291
-12 | -0.4887 | 0.14373 | 0.0078 | -3.4001
-11.5 | -0.4817 | 0.13438 | 0.0036 | -3.5846
-11 | -0.4648 | 0.12768 | 0.0004 | -3.6404
-10.5 | -0.4486 | 0.12094 | -0.0028 | -3.7093
-10 | -0.4358 | 0.11355 | -0.0064 | -3.838
-9 | -0.41 | 0.09919 | -0.0138 | -4.1335
-8.5 | -0.3933 | 0.09292 | -0.0171 | -4.2327
-8 | -0.3912 | 0.08419 | -0.0228 | -4.6466
-7.5 | -0.3741 | 0.07871 | -0.0262 | -4.7529
-7 | -0.3423 | 0.07218 | -0.0342 | -4.7423
-6.5 | -0.3035 | 0.06516 | -0.0439 | -4.6578
-6 | -0.2583 | 0.05496 | -0.0599 | -4.6998
-5 | -0.1297 | 0.03608 | -0.0889 | -3.5948
-4.5 | -0.0619 | 0.01302 | -0.1148 | -4.7542
-4 | 0.0084 | 0.00705 | -0.1177 | 1.1915
-3.5 | 0.0843 | 0.00622 | -0.1165 | 13.5531
-3 | 0.1586 | 0.00597 | -0.1152 | 26.5662
-2.5 | 0.2318 | 0.00587 | -0.1142 | 39.4889
-2 | 0.3042 | 0.0058 | -0.1134 | 52.4483
-1.5 | 0.3757 | 0.00575 | -0.1128 | 65.3391
-1 | 0.4467 | 0.00568 | -0.1124 | 78.6444
-0.5 | 0.5171 | 0.00568 | -0.112 | 91.0387
0 | 0.5871 | 0.00572 | -0.1118 | 102.6399
0.5 | 0.6568 | 0.0058 | -0.1116 | 113.2414
1 | 0.7265 | 0.00585 | -0.1115 | 124.188
1.5 | 0.7962 | 0.00591 | -0.1114 | 134.7208
2 | 0.8657 | 0.00606 | -0.1112 | 142.8548
2.5 | 0.9346 | 0.00637 | -0.1108 | 146.719
3 | 1.0025 | 0.00688 | -0.1103 | 145.7122
3.5 | 1.0714 | 0.00727 | -0.1097 | 147.3728
4 | 1.1416 | 0.00753 | -0.1091 | 151.6069
4.5 | 1.2127 | 0.00773 | -0.1083 | 156.8823
5 | 1.2837 | 0.00804 | -0.1072 | 159.6642
5.5 | 1.3533 | 0.00863 | -0.1057 | 156.8134
6 | 1.4189 | 0.00973 | -0.1033 | 145.8273
6.5 | 1.4896 | 0.00921 | -0.1017 | 161.7372
7 | 1.5617 | 0.00978 | -0.0992 | 159.683
7.5 | 1.6344 | 0.01038 | -0.0963 | 157.4566
8 | 1.7066 | 0.01114 | -0.0926 | 153.1957
8.5 | 1.7763 | 0.0122 | -0.0879 | 145.5984

## 137. Re 18M Mach 0.00 (1)
BIGFOIL.COM POLAR EXPORT
goe269
GOE 269 |  |  |  | Cl Max: | 1.652 | at alpha= | 12.5 | deg
JavaFoil+Calcfoil stall+Eppler ext transition |  |  |  | L/D Max: | 107.894 | at alpha= | 9 | deg
Re: | 18000000 |  |  | Cd Min: | 0.00941 | at alpha= | -3 | deg
Mach: | 0 |  |  | Cl=0 at alpha= | -4.717 | deg
|  |  |  | @ Cl=0.1, Cd= | 0.0099044
|  |  |  | @ Cl=0.4, Cd= | 0.0098374
|  |  |  | @ Cl=0.6, Cd= | 0.010497
alpha (deg) | Cl | Cd | Cm | Cl/Cd
-19 | -0.423 | 0.16481 | -0.037 | -2.564
-18.5 | -0.436 | 0.15537 | -0.038 | -2.806
-18 | -0.449 | 0.14667 | -0.038 | -3.06
-17.5 | -0.461 | 0.1382 | -0.039 | -3.338
-17 | -0.473 | 0.13203 | -0.039 | -3.581
-16.5 | -0.483 | 0.12689 | -0.039 | -3.806
-16 | -0.492 | 0.11926 | -0.04 | -4.127
-15.5 | -0.5 | 0.11099 | -0.04 | -4.504
-15 | -0.506 | 0.10342 | -0.041 | -4.893
-14.5 | -0.51 | 0.09575 | -0.042 | -5.327
-14 | -0.512 | 0.08901 | -0.044 | -5.75
-13.5 | -0.51 | 0.08475 | -0.044 | -6.017
-13 | -0.505 | 0.08085 | -0.044 | -6.247
-12.5 | -0.497 | 0.07668 | -0.045 | -6.486
-12 | -0.48 | 0.07316 | -0.045 | -6.562
-11.5 | -0.46 | 0.06905 | -0.046 | -6.661
-11 | -0.438 | 0.06524 | -0.046 | -6.711
-10.5 | -0.413 | 0.06186 | -0.047 | -6.683
-10 | -0.387 | 0.0582 | -0.047 | -6.651
-9.5 | -0.359 | 0.05529 | -0.048 | -6.484
-9 | -0.328 | 0.05272 | -0.048 | -6.221
-8.5 | -0.296 | 0.05007 | -0.048 | -5.903
-8 | -0.261 | 0.04767 | -0.049 | -5.481
-7.5 | -0.226 | 0.04394 | -0.051 | -5.152
-7 | -0.19 | 0.04009 | -0.055 | -4.743
-6.5 | -0.151 | 0.03749 | -0.057 | -4.038
-6 | -0.132 | 0.00963 | -0.083 | -13.724
-5.5 | -0.082 | 0.00955 | -0.084 | -8.572
-5 | -0.03 | 0.00948 | -0.084 | -3.18
-4.5 | 0.023 | 0.00991 | -0.085 | 2.288
-4 | 0.076 | 0.0099 | -0.086 | 7.72
-3.5 | 0.131 | 0.00991 | -0.086 | 13.223
-3 | 0.186 | 0.00941 | -0.087 | 19.794
-2.5 | 0.242 | 0.00953 | -0.087 | 25.401
-2 | 0.298 | 0.01016 | -0.088 | 29.356
-1.5 | 0.355 | 0.01054 | -0.088 | 33.668
-1 | 0.412 | 0.00965 | -0.089 | 42.667
-0.5 | 0.468 | 0.00998 | -0.09 | 46.918
0 | 0.529 | 0.00973 | -0.09 | 54.362
0.5 | 0.586 | 0.01046 | -0.091 | 56.046
1 | 0.643 | 0.01061 | -0.091 | 60.63
1.5 | 0.7 | 0.01067 | -0.092 | 65.597
2 | 0.756 | 0.01145 | -0.093 | 66.064
2.5 | 0.813 | 0.01156 | -0.093 | 70.351
3 | 0.87 | 0.01191 | -0.094 | 73.026
3.5 | 0.926 | 0.01194 | -0.095 | 77.561
4 | 0.983 | 0.01213 | -0.095 | 81.041
4.5 | 1.039 | 0.01239 | -0.096 | 83.826
5 | 1.094 | 0.01251 | -0.096 | 87.437
5.5 | 1.149 | 0.01157 | -0.097 | 99.299
6 | 1.202 | 0.0127 | -0.098 | 94.662
6.5 | 1.255 | 0.013 | -0.098 | 96.529
7 | 1.307 | 0.01375 | -0.099 | 95.07
7.5 | 1.358 | 0.01413 | -0.099 | 96.131
8 | 1.408 | 0.01458 | -0.1 | 96.568
8.5 | 1.456 | 0.01511 | -0.101 | 96.331
9 | 1.503 | 0.01393 | -0.101 | 107.894
9.5 | 1.548 | 0.01434 | -0.102 | 107.886
10 | 1.58 | 0.01476 | -0.102 | 107.004
10.5 | 1.607 | 0.01513 | -0.103 | 106.167
11 | 1.628 | 0.01791 | -0.104 | 90.859
11.5 | 1.642 | 0.01883 | -0.104 | 87.236
12 | 1.65 | 0.01957 | -0.105 | 84.342
12.5 | 1.652 | 0.01801 | -0.106 | 91.7
13 | 1.646 | 0.01886 | -0.106 | 87.271
13.5 | 1.634 | 0.01963 | -0.107 | 83.232
14 | 1.616 | 0.02053 | -0.107 | 78.726
14.5 | 1.55 | 0.02619 | -0.105 | 59.189
15 | 1.512 | 0.02819 | -0.105 | 53.646
15.5 | 1.455 | 0.03337 | -0.103 | 43.608
16 | 1.408 | 0.0363 | -0.103 | 38.78
16.5 | 1.353 | 0.04144 | -0.102 | 32.639
17 | 1.3 | 0.04629 | -0.101 | 28.083
17.5 | 1.243 | 0.05327 | -0.1 | 23.326

## 138. Re 18M Mach 0.00 (2)
BIGFOIL.COM POLAR EXPORT
goe269
GOE 269 |  |  |  | Cl Max: | 2.203 | at alpha= | 19 | deg
XFOIL ncrit=9 |  |  |  | L/D Max: | 165.403 | at alpha= | 6.5 | deg
Re: | 18000000 |  |  | Cd Min: | 0.21203 | at alpha= | -18.5 | deg
Mach: | 0 |  |  | Cl=0 at alpha= | -4.3155 | deg
|  |  |  | @ Cl=0.1, Cd= | 0.0053538
|  |  |  | @ Cl=0.4, Cd= | 0.0054827
|  |  |  | @ Cl=0.6, Cd= | 0.0056151
alpha (deg) | Cl | Cd | Cm | Cl/Cd
-18.5 | -0.7045 | 0.21203 | 0.0494 | -3.3226
-18 | -0.689 | 0.20578 | 0.0457 | -3.3482
-17.5 | -0.6754 | 0.19893 | 0.0419 | -3.3952
-17 | -0.6835 | 0.18381 | 0.035 | -3.7185
-16.5 | -0.6691 | 0.17783 | 0.0318 | -3.7626
-16 | -0.6545 | 0.17186 | 0.0286 | -3.8083
-15.5 | -0.64 | 0.16585 | 0.0256 | -3.8589
-15 | -0.6438 | 0.15467 | 0.0205 | -4.1624
-13.5 | -1.0296 | 0.01617 | -0.0955 | -63.6735
-13 | -0.9853 | 0.01309 | -0.0953 | -75.2712
-12.5 | -0.9329 | 0.01146 | -0.0954 | -81.4049
-12 | -0.8783 | 0.01054 | -0.0954 | -83.3302
-11.5 | -0.8236 | 0.00938 | -0.0954 | -87.8038
-11 | -0.7677 | 0.00867 | -0.0954 | -88.5467
-10.5 | -0.7116 | 0.00792 | -0.0954 | -89.8485
-10 | -0.6551 | 0.00755 | -0.0953 | -86.7682
-9.5 | -0.5983 | 0.00736 | -0.0953 | -81.2908
-9 | -0.5412 | 0.00704 | -0.0953 | -76.875
-8.5 | -0.4839 | 0.0068 | -0.0953 | -71.1618
-8 | -0.4264 | 0.00661 | -0.0952 | -64.5083
-7.5 | -0.3687 | 0.00643 | -0.0952 | -57.3406
-7 | -0.311 | 0.00627 | -0.0952 | -49.6013
-6.5 | -0.2532 | 0.00611 | -0.0952 | -41.4403
-6 | -0.1954 | 0.00597 | -0.0952 | -32.7303
-5.5 | -0.1374 | 0.00575 | -0.0952 | -23.8957
-5 | -0.0794 | 0.00554 | -0.0953 | -14.3321
-4.5 | -0.0214 | 0.00543 | -0.0953 | -3.9411
-4 | 0.0366 | 0.00536 | -0.0954 | 6.8284
-3.5 | 0.0945 | 0.00535 | -0.0955 | 17.6636
-3 | 0.1523 | 0.00539 | -0.0955 | 28.256
-1.5 | 0.3258 | 0.00546 | -0.0959 | 59.6703
-1 | 0.3836 | 0.00546 | -0.096 | 70.2564
-0.5 | 0.4413 | 0.00554 | -0.0961 | 79.657
0 | 0.4989 | 0.00561 | -0.0962 | 88.9305
0.5 | 0.5566 | 0.0056 | -0.0964 | 99.3929
1 | 0.6142 | 0.00562 | -0.0965 | 109.2883
1.5 | 0.6717 | 0.00568 | -0.0967 | 118.257
2 | 0.7289 | 0.00581 | -0.0968 | 125.4561
2.5 | 0.7859 | 0.00596 | -0.0969 | 131.8624
3 | 0.8419 | 0.00638 | -0.097 | 131.9592
3.5 | 0.8981 | 0.00666 | -0.097 | 134.8498
4 | 0.9544 | 0.00691 | -0.0971 | 138.1187
4.5 | 1.0106 | 0.00709 | -0.0972 | 142.5388
5.5 | 1.1223 | 0.00756 | -0.0973 | 148.4524
6.5 | 1.2306 | 0.00744 | -0.0974 | 165.4032
7 | 1.2841 | 0.00802 | -0.0972 | 160.1122
7.5 | 1.3385 | 0.00836 | -0.0971 | 160.1077
8 | 1.3924 | 0.00874 | -0.0969 | 159.3135
8.5 | 1.446 | 0.0091 | -0.0967 | 158.9011
9 | 1.4989 | 0.00952 | -0.0965 | 157.4475
9.5 | 1.5515 | 0.00995 | -0.0962 | 155.9296
10 | 1.6036 | 0.01037 | -0.0959 | 154.6384
10.5 | 1.6548 | 0.01087 | -0.0955 | 152.2355
11 | 1.705 | 0.01142 | -0.0949 | 149.2995
11.5 | 1.755 | 0.01194 | -0.0943 | 146.9849
12 | 1.8041 | 0.01249 | -0.0937 | 144.4436
12.5 | 1.8522 | 0.01308 | -0.0929 | 141.6055
13 | 1.8985 | 0.01379 | -0.0918 | 137.6722
13.5 | 1.9431 | 0.01456 | -0.0905 | 133.4547
14 | 1.9864 | 0.01536 | -0.0891 | 129.3229
14.5 | 2.0286 | 0.01614 | -0.0875 | 125.6877
15 | 2.0685 | 0.01698 | -0.0855 | 121.8198
15.5 | 2.1055 | 0.0179 | -0.0832 | 117.6257
16 | 2.1371 | 0.01891 | -0.08 | 113.0143
16.5 | 2.1579 | 0.02007 | -0.0749 | 107.5187
17 | 2.1707 | 0.02165 | -0.0692 | 100.2633
17.5 | 2.1838 | 0.02375 | -0.0647 | 91.9495
18 | 2.1941 | 0.02645 | -0.061 | 82.9527
18.5 | 2.2002 | 0.02986 | -0.0579 | 73.6839
19 | 2.203 | 0.03399 | -0.0555 | 64.8132
19.5 | 2.1981 | 0.03931 | -0.0539 | 55.9171
20 | 2.1897 | 0.04543 | -0.0531 | 48.1994

## 139. Re 18M Mach 0.10 (1)
BIGFOIL.COM POLAR EXPORT
goe269
GOE 269 |  |  |  | Cl Max: | 1.647 | at alpha= | 12 | deg
JavaFoil+Calcfoil stall+Eppler ext transition |  |  |  | L/D Max: | 108.656 | at alpha= | 9 | deg
Re: | 18000000 |  |  | Cd Min: | 0.0094 | at alpha= | -3 | deg
Mach: | 0.1 |  |  | Cl=0 at alpha= | -4.717 | deg
|  |  |  | @ Cl=0.1, Cd= | 0.00986
|  |  |  | @ Cl=0.4, Cd= | 0.0098421
|  |  |  | @ Cl=0.6, Cd= | 0.010517
alpha (deg) | Cl | Cd | Cm | Cl/Cd
-18.5 | -0.398 | 0.16212 | -0.038 | -2.453
-18 | -0.413 | 0.15387 | -0.038 | -2.683
-17.5 | -0.428 | 0.14234 | -0.038 | -3.005
-17 | -0.442 | 0.13449 | -0.039 | -3.285
-16.5 | -0.455 | 0.12766 | -0.039 | -3.563
-16 | -0.467 | 0.12049 | -0.04 | -3.875
-15.5 | -0.477 | 0.11328 | -0.04 | -4.214
-15 | -0.486 | 0.10686 | -0.041 | -4.546
-14.5 | -0.492 | 0.09831 | -0.042 | -5.007
-14 | -0.497 | 0.08973 | -0.044 | -5.54
-13.5 | -0.498 | 0.08576 | -0.044 | -5.804
-13 | -0.495 | 0.08174 | -0.044 | -6.059
-12.5 | -0.49 | 0.07737 | -0.045 | -6.328
-12 | -0.474 | 0.07368 | -0.045 | -6.43
-11.5 | -0.455 | 0.06971 | -0.046 | -6.526
-11 | -0.434 | 0.06599 | -0.046 | -6.573
-10.5 | -0.41 | 0.06207 | -0.047 | -6.613
-10 | -0.385 | 0.05847 | -0.047 | -6.584
-9.5 | -0.357 | 0.05552 | -0.048 | -6.433
-9 | -0.327 | 0.05294 | -0.048 | -6.179
-8.5 | -0.295 | 0.05065 | -0.049 | -5.827
-8 | -0.261 | 0.04782 | -0.049 | -5.462
-7.5 | -0.227 | 0.04397 | -0.052 | -5.151
-7 | -0.19 | 0.04066 | -0.054 | -4.674
-6.5 | -0.152 | 0.03793 | -0.056 | -3.995
-6 | -0.112 | 0.03308 | -0.06 | -3.384
-5.5 | -0.082 | 0.00953 | -0.084 | -8.61
-5 | -0.03 | 0.00951 | -0.085 | -3.18
-4.5 | 0.023 | 0.00992 | -0.085 | 2.296
-4 | 0.077 | 0.00986 | -0.086 | 7.785
-3.5 | 0.132 | 0.00986 | -0.087 | 13.352
-3 | 0.187 | 0.0094 | -0.087 | 19.909
-2.5 | 0.243 | 0.00952 | -0.088 | 25.549
-2 | 0.3 | 0.01011 | -0.088 | 29.656
-1.5 | 0.356 | 0.01054 | -0.089 | 33.827
-1 | 0.414 | 0.00962 | -0.089 | 42.982
-0.5 | 0.471 | 0.00996 | -0.09 | 47.238
0 | 0.532 | 0.0097 | -0.091 | 54.803
0.5 | 0.589 | 0.0105 | -0.091 | 56.104
1 | 0.646 | 0.01059 | -0.092 | 61.035
1.5 | 0.703 | 0.01065 | -0.093 | 66.062
2 | 0.76 | 0.01144 | -0.093 | 66.466
2.5 | 0.817 | 0.01158 | -0.094 | 70.572
3 | 0.874 | 0.01192 | -0.094 | 73.347
3.5 | 0.931 | 0.01192 | -0.095 | 78.062
4 | 0.988 | 0.01214 | -0.096 | 81.337
4.5 | 1.044 | 0.01238 | -0.096 | 84.36
5 | 1.1 | 0.01252 | -0.097 | 87.803
5.5 | 1.154 | 0.01153 | -0.098 | 100.11
6 | 1.208 | 0.01338 | -0.098 | 90.274
6.5 | 1.261 | 0.01304 | -0.099 | 96.742
7 | 1.313 | 0.0138 | -0.099 | 95.178
7.5 | 1.364 | 0.01423 | -0.1 | 95.865
8 | 1.414 | 0.01466 | -0.1 | 96.447
8.5 | 1.462 | 0.01522 | -0.101 | 96.017
9 | 1.508 | 0.01388 | -0.102 | 108.656
9.5 | 1.553 | 0.01439 | -0.102 | 107.922
10 | 1.584 | 0.01482 | -0.103 | 106.912
10.5 | 1.61 | 0.01519 | -0.104 | 105.958
11 | 1.629 | 0.01593 | -0.104 | 102.297
11.5 | 1.642 | 0.01908 | -0.105 | 86.043
12 | 1.647 | 0.01737 | -0.105 | 94.822
12.5 | 1.645 | 0.01815 | -0.106 | 90.644
13 | 1.636 | 0.01897 | -0.107 | 86.237
13.5 | 1.619 | 0.01989 | -0.107 | 81.438
14 | 1.562 | 0.02474 | -0.105 | 63.127
14.5 | 1.516 | 0.02787 | -0.105 | 54.385
15 | 1.476 | 0.02944 | -0.105 | 50.138
15.5 | 1.409 | 0.03602 | -0.103 | 39.106
16 | 1.356 | 0.03944 | -0.102 | 34.377
16.5 | 1.295 | 0.04542 | -0.101 | 28.524
17 | 1.236 | 0.05103 | -0.101 | 24.227

## 140. Re 18M Mach 0.10 (2)
BIGFOIL.COM POLAR EXPORT
goe269
GOE 269 |  |  |  | Cl Max: | 2.1912 | at alpha= | 18.5 | deg
XFOIL ncrit=9 |  |  |  | L/D Max: | 160.238 | at alpha= | 7.5 | deg
Re: | 18000000 |  |  | Cd Min: | 0.18475 | at alpha= | -17 | deg
Mach: | 0.1 |  |  | Cl=0 at alpha= | -4.3086 | deg
|  |  |  | @ Cl=0.1, Cd= | 0.0053638
|  |  |  | @ Cl=0.4, Cd= | 0.0054797
|  |  |  | @ Cl=0.6, Cd= | 0.0056239
alpha (deg) | Cl | Cd | Cm | Cl/Cd
-17 | -0.6832 | 0.18475 | 0.0353 | -3.698
-16.5 | -0.6691 | 0.17854 | 0.0319 | -3.7476
-16 | -0.6545 | 0.17251 | 0.0287 | -3.794
-15.5 | -0.6398 | 0.16647 | 0.0256 | -3.8433
-15 | -0.6257 | 0.16043 | 0.0227 | -3.9001
-14.5 | -0.6337 | 0.14813 | 0.017 | -4.278
-14 | -0.6214 | 0.14187 | 0.014 | -4.3801
-13.5 | -0.6081 | 0.13577 | 0.0112 | -4.4789
-12 | -0.8918 | 0.01144 | -0.0977 | -77.9545
-11.5 | -0.8358 | 0.01031 | -0.0976 | -81.0669
-11 | -0.7796 | 0.00908 | -0.0975 | -85.859
-10.5 | -0.7223 | 0.00837 | -0.0973 | -86.2963
-10 | -0.6649 | 0.00774 | -0.0972 | -85.9044
-9.5 | -0.607 | 0.00754 | -0.0969 | -80.504
-9 | -0.5489 | 0.00721 | -0.0968 | -76.1304
-8.5 | -0.4907 | 0.0069 | -0.0967 | -71.1159
-8 | -0.4323 | 0.00668 | -0.0965 | -64.7156
-7.5 | -0.3738 | 0.0065 | -0.0963 | -57.5077
-7 | -0.3153 | 0.00633 | -0.0962 | -49.8104
-6.5 | -0.2567 | 0.00616 | -0.0961 | -41.6721
-5.5 | -0.1396 | 0.00579 | -0.096 | -24.1105
-5 | -0.081 | 0.00557 | -0.096 | -14.5422
-4.5 | -0.0224 | 0.00544 | -0.096 | -4.1176
-4 | 0.0361 | 0.00537 | -0.0961 | 6.7225
-3.5 | 0.0945 | 0.00536 | -0.0961 | 17.6306
-2.5 | 0.211 | 0.00544 | -0.0962 | 38.7868
-2 | 0.2692 | 0.00547 | -0.0963 | 49.2139
-1.5 | 0.3275 | 0.00547 | -0.0964 | 59.872
-1 | 0.3857 | 0.00546 | -0.0965 | 70.641
-0.5 | 0.4437 | 0.00554 | -0.0966 | 80.0903
0 | 0.5017 | 0.00561 | -0.0967 | 89.4296
0.5 | 0.5598 | 0.00561 | -0.0969 | 99.7861
1 | 0.6178 | 0.00563 | -0.097 | 109.7336
1.5 | 0.6757 | 0.00568 | -0.0971 | 118.9613
2 | 0.7332 | 0.00582 | -0.0973 | 125.9794
2.5 | 0.7906 | 0.00597 | -0.0974 | 132.4288
3 | 0.847 | 0.00639 | -0.0974 | 132.5509
3.5 | 0.9036 | 0.00668 | -0.0975 | 135.2695
4 | 0.9602 | 0.00692 | -0.0975 | 138.7572
4.5 | 1.017 | 0.00711 | -0.0976 | 143.038
5.5 | 1.1295 | 0.00758 | -0.0976 | 149.0106
7 | 1.2927 | 0.00807 | -0.0974 | 160.1859
7.5 | 1.3476 | 0.00841 | -0.0972 | 160.2378
8 | 1.402 | 0.00881 | -0.097 | 159.1373
8.5 | 1.4562 | 0.00917 | -0.0968 | 158.8004
9 | 1.5096 | 0.00961 | -0.0964 | 157.0864
9.5 | 1.5628 | 0.01004 | -0.096 | 155.6574
10 | 1.6155 | 0.01048 | -0.0956 | 154.1508
10.5 | 1.6672 | 0.01101 | -0.095 | 151.426
11 | 1.7181 | 0.01157 | -0.0944 | 148.4961
11.5 | 1.7687 | 0.0121 | -0.0937 | 146.1736
12 | 1.8184 | 0.01268 | -0.0928 | 143.4069
12.5 | 1.8667 | 0.01333 | -0.0918 | 140.0375
13 | 1.913 | 0.0141 | -0.0905 | 135.6738
13.5 | 1.9579 | 0.01492 | -0.0889 | 131.2265
14 | 2.0019 | 0.01571 | -0.0873 | 127.4284
14.5 | 2.0439 | 0.01655 | -0.0854 | 123.4985
15 | 2.0833 | 0.01746 | -0.0831 | 119.3184
15.5 | 2.1183 | 0.01847 | -0.0801 | 114.6887
16 | 2.1456 | 0.0196 | -0.0758 | 109.4694
16.5 | 2.1581 | 0.02109 | -0.0693 | 102.3281
17 | 2.1705 | 0.02317 | -0.0642 | 93.6772
17.5 | 2.1809 | 0.02587 | -0.0601 | 84.3023
18 | 2.1885 | 0.02922 | -0.0567 | 74.8973
18.5 | 2.1912 | 0.0334 | -0.0541 | 65.6048
19 | 2.1887 | 0.03855 | -0.0523 | 56.7756
20 | 2.1673 | 0.05189 | -0.0514 | 41.7672

## 141. Re 18M Mach 0.25 (1)
BIGFOIL.COM POLAR EXPORT
goe269
GOE 269 |  |  |  | Cl Max: | 1.628 | at alpha= | 11 | deg
JavaFoil+Calcfoil stall+Eppler ext transition |  |  |  | L/D Max: | 105.773 | at alpha= | 9.5 | deg
Re: | 18000000 |  |  | Cd Min: | 0.00938 | at alpha= | -3 | deg
Mach: | 0.25 |  |  | Cl=0 at alpha= | -4.7347 | deg
|  |  |  | @ Cl=0.1, Cd= | 0.0098554
|  |  |  | @ Cl=0.4, Cd= | 0.0099085
|  |  |  | @ Cl=0.6, Cd= | 0.010477
alpha (deg) | Cl | Cd | Cm | Cl/Cd
-17.5 | -0.067 | 0.15759 | -0.04 | -0.422
-17 | -0.102 | 0.15296 | -0.039 | -0.664
-16.5 | -0.177 | 0.14773 | -0.039 | -1.201
-16 | -0.226 | 0.13484 | -0.04 | -1.677
-15.5 | -0.268 | 0.12832 | -0.04 | -2.087
-15 | -0.305 | 0.12153 | -0.04 | -2.507
-14.5 | -0.337 | 0.11294 | -0.041 | -2.988
-14 | -0.366 | 0.10243 | -0.042 | -3.574
-13.5 | -0.39 | 0.09335 | -0.043 | -4.178
-13 | -0.409 | 0.08703 | -0.043 | -4.695
-12.5 | -0.421 | 0.08221 | -0.044 | -5.127
-12 | -0.418 | 0.07742 | -0.045 | -5.405
-11.5 | -0.411 | 0.07218 | -0.046 | -5.689
-11 | -0.399 | 0.06863 | -0.046 | -5.812
-10.5 | -0.384 | 0.06447 | -0.047 | -5.955
-10 | -0.365 | 0.06041 | -0.048 | -6.046
-9.5 | -0.343 | 0.05722 | -0.048 | -5.998
-9 | -0.318 | 0.05423 | -0.049 | -5.862
-8.5 | -0.29 | 0.0516 | -0.049 | -5.612
-8 | -0.258 | 0.04913 | -0.05 | -5.26
-7.5 | -0.225 | 0.04596 | -0.05 | -4.889
-7 | -0.189 | 0.04405 | -0.051 | -4.282
-6.5 | -0.151 | 0.04162 | -0.053 | -3.623
-6 | -0.111 | 0.03853 | -0.055 | -2.879
-5.5 | -0.069 | 0.03638 | -0.056 | -1.899
-5 | -0.026 | 0.03093 | -0.063 | -0.84
-4.5 | 0.023 | 0.00986 | -0.088 | 2.356
-4 | 0.078 | 0.00984 | -0.088 | 7.976
-3.5 | 0.135 | 0.00988 | -0.089 | 13.626
-3 | 0.192 | 0.00938 | -0.09 | 20.428
-2.5 | 0.249 | 0.00946 | -0.09 | 26.371
-2 | 0.307 | 0.01053 | -0.091 | 29.182
-1.5 | 0.366 | 0.01026 | -0.091 | 35.67
-1 | 0.425 | 0.00965 | -0.092 | 43.994
-0.5 | 0.483 | 0.00995 | -0.093 | 48.577
0 | 0.546 | 0.00969 | -0.093 | 56.35
0.5 | 0.605 | 0.01055 | -0.094 | 57.414
1 | 0.664 | 0.01087 | -0.094 | 61.108
1.5 | 0.723 | 0.01072 | -0.095 | 67.408
2 | 0.781 | 0.01155 | -0.096 | 67.63
2.5 | 0.839 | 0.01167 | -0.096 | 71.949
3 | 0.898 | 0.01207 | -0.097 | 74.416
3.5 | 0.956 | 0.01206 | -0.098 | 79.296
4 | 1.014 | 0.0123 | -0.098 | 82.466
4.5 | 1.072 | 0.01249 | -0.099 | 85.818
5 | 1.129 | 0.0127 | -0.1 | 88.908
5.5 | 1.185 | 0.01168 | -0.1 | 101.456
6 | 1.239 | 0.01367 | -0.101 | 90.638
6.5 | 1.293 | 0.01341 | -0.101 | 96.431
7 | 1.345 | 0.01418 | -0.102 | 94.877
7.5 | 1.396 | 0.01468 | -0.103 | 95.139
8 | 1.445 | 0.01517 | -0.103 | 95.307
8.5 | 1.493 | 0.01563 | -0.104 | 95.523
9 | 1.538 | 0.01629 | -0.104 | 94.417
9.5 | 1.58 | 0.01494 | -0.105 | 105.773
10 | 1.605 | 0.01543 | -0.106 | 104.029
10.5 | 1.622 | 0.01597 | -0.106 | 101.557
11 | 1.628 | 0.01938 | -0.107 | 84.001
11.5 | 1.624 | 0.02055 | -0.108 | 79.017
12 | 1.608 | 0.02169 | -0.108 | 74.13
12.5 | 1.58 | 0.01992 | -0.109 | 79.328
13 | 1.503 | 0.02508 | -0.107 | 59.948
13.5 | 1.436 | 0.02816 | -0.106 | 50.983
14 | 1.354 | 0.03234 | -0.105 | 41.858
14.5 | 1.258 | 0.03862 | -0.103 | 32.578
15 | 1.159 | 0.04545 | -0.102 | 25.505
15.5 | 1.022 | 0.0703 | -0.094 | 14.54
16 | 0.912 | 0.08592 | -0.09 | 10.615

## 142. Re 18M Mach 0.25 (2)
BIGFOIL.COM POLAR EXPORT
goe269
GOE 269 |  |  |  | Cl Max: | 2.1536 | at alpha= | 16.5 | deg
XFOIL ncrit=9 |  |  |  | L/D Max: | 161.944 | at alpha= | 6.5 | deg
Re: | 18000000 |  |  | Cd Min: | 0.24657 | at alpha= | -20 | deg
Mach: | 0.25 |  |  | Cl=0 at alpha= | -4.265 | deg
|  |  |  | @ Cl=0.1, Cd= | 0.0054161
|  |  |  | @ Cl=0.4, Cd= | 0.0054825
|  |  |  | @ Cl=0.6, Cd= | 0.0056375
alpha (deg) | Cl | Cd | Cm | Cl/Cd
-20 | -0.7481 | 0.24657 | 0.0667 | -3.034
-19.5 | -0.7298 | 0.24039 | 0.0625 | -3.0359
-18.5 | -0.7036 | 0.22139 | 0.0526 | -3.1781
-18 | -0.6863 | 0.21482 | 0.0486 | -3.1948
-17.5 | -0.669 | 0.20838 | 0.0448 | -3.2105
-17 | -0.6523 | 0.20182 | 0.041 | -3.2321
-16.5 | -0.654 | 0.18791 | 0.0348 | -3.4804
-16 | -0.6388 | 0.1812 | 0.0313 | -3.5254
-15.5 | -0.6243 | 0.1746 | 0.0279 | -3.5756
-15 | -0.623 | 0.16386 | 0.0229 | -3.802
-14.5 | -0.6086 | 0.15756 | 0.0198 | -3.8627
-14 | -0.5938 | 0.15129 | 0.0168 | -3.9249
-13 | -0.5877 | 0.13316 | 0.0083 | -4.4135
-12.5 | -0.5754 | 0.12737 | 0.006 | -4.5175
-12 | -0.5616 | 0.12139 | 0.0032 | -4.6264
-11.5 | -0.5782 | 0.1088 | -0.0037 | -5.3143
-11 | -0.5673 | 0.10238 | -0.0072 | -5.5411
-10.5 | -0.5542 | 0.09648 | -0.0106 | -5.7442
-10 | -0.7222 | 0.01055 | -0.1076 | -68.455
-9.5 | -0.6596 | 0.00906 | -0.1069 | -72.8035
-9 | -0.5956 | 0.00828 | -0.1059 | -71.9324
-8.5 | -0.5314 | 0.00777 | -0.1049 | -68.3912
-8 | -0.4676 | 0.00726 | -0.104 | -64.4077
-7.5 | -0.4039 | 0.00696 | -0.1032 | -58.0316
-7 | -0.3407 | 0.00671 | -0.1024 | -50.775
-6.5 | -0.2777 | 0.00648 | -0.1017 | -42.8549
-6 | -0.2151 | 0.00632 | -0.1011 | -34.0348
-5.5 | -0.1528 | 0.00603 | -0.1007 | -25.34
-5 | -0.0907 | 0.00575 | -0.1004 | -15.7739
-4.5 | -0.0289 | 0.00555 | -0.1001 | -5.2072
-4 | 0.0326 | 0.00544 | -0.0998 | 5.9926
-3.5 | 0.0938 | 0.00541 | -0.0996 | 17.3383
-3 | 0.1546 | 0.00547 | -0.0995 | 28.2633
-2.5 | 0.2154 | 0.00549 | -0.0994 | 39.235
-2 | 0.276 | 0.0055 | -0.0994 | 50.1818
-1.5 | 0.3366 | 0.00549 | -0.0994 | 61.3115
-1 | 0.397 | 0.00548 | -0.0994 | 72.4453
-0.5 | 0.4572 | 0.00553 | -0.0995 | 82.6763
0.5 | 0.5775 | 0.00563 | -0.0996 | 102.5755
1 | 0.6376 | 0.00565 | -0.0997 | 112.8496
1.5 | 0.6975 | 0.0057 | -0.0998 | 122.3684
2 | 0.7572 | 0.00585 | -0.0999 | 129.4359
2.5 | 0.8166 | 0.00603 | -0.0999 | 135.4229
3 | 0.8751 | 0.00645 | -0.0999 | 135.6744
3.5 | 0.9339 | 0.00677 | -0.0999 | 137.9468
4 | 0.9929 | 0.007 | -0.0998 | 141.8429
4.5 | 1.0521 | 0.00719 | -0.0997 | 146.3282
6 | 1.2271 | 0.00821 | -0.0991 | 149.4641
6.5 | 1.2826 | 0.00792 | -0.0988 | 161.9444
7 | 1.3404 | 0.00833 | -0.0984 | 160.9124
7.5 | 1.3982 | 0.00873 | -0.0978 | 160.1604
8 | 1.4559 | 0.00913 | -0.0972 | 159.4633
8.5 | 1.513 | 0.0096 | -0.0965 | 157.6042
9 | 1.5699 | 0.01007 | -0.0957 | 155.8987
9.5 | 1.6265 | 0.01056 | -0.0947 | 154.0246
10 | 1.682 | 0.01116 | -0.0936 | 150.7168
10.5 | 1.7371 | 0.01178 | -0.0922 | 147.4618
11 | 1.7918 | 0.0124 | -0.0908 | 144.5
11.5 | 1.845 | 0.01312 | -0.0891 | 140.625
12 | 1.8964 | 0.01397 | -0.087 | 135.748
12.5 | 1.9459 | 0.01491 | -0.0845 | 130.5097
13 | 1.9942 | 0.01584 | -0.0819 | 125.8965
13.5 | 2.0396 | 0.01688 | -0.0787 | 120.8294
14 | 2.08 | 0.01806 | -0.0748 | 115.1717
14.5 | 2.1106 | 0.01943 | -0.0694 | 108.6258
15 | 2.1239 | 0.02124 | -0.0617 | 99.9953
15.5 | 2.1377 | 0.02378 | -0.0559 | 89.8949
16 | 2.1485 | 0.02716 | -0.0513 | 79.1053
16.5 | 2.1536 | 0.03154 | -0.0477 | 68.2815
17 | 2.1501 | 0.03738 | -0.0454 | 57.5201
17.5 | 2.1374 | 0.04469 | -0.0445 | 47.8273
18 | 2.1114 | 0.05383 | -0.0447 | 39.2235
18.5 | 2.0762 | 0.06461 | -0.0462 | 32.1343
19 | 2.0323 | 0.07724 | -0.0494 | 26.3115
19.5 | 1.9808 | 0.09144 | -0.0541 | 21.6623
20 | 1.9285 | 0.10604 | -0.0596 | 18.1865

## 143. Re 18M Mach 0.50 (1)
BIGFOIL.COM POLAR EXPORT
goe269
GOE 269 |  |  |  | Cl Max: | 1.576 | at alpha= | 9 | deg
JavaFoil+Calcfoil stall+Eppler ext transition |  |  |  | L/D Max: | 102.858 | at alpha= | 5 | deg
Re: | 18000000 |  |  | Cd Min: | 0.00951 | at alpha= | -2.5 | deg
Mach: | 0.5 |  |  | Cl=0 at alpha= | -4.7222 | deg
|  |  |  | @ Cl=0.1, Cd= | 0.034289
|  |  |  | @ Cl=0.4, Cd= | 0.010343
|  |  |  | @ Cl=0.6, Cd= | 0.010112
alpha (deg) | Cl | Cd | Cm | Cl/Cd
-20 | -0.744 | 0.16267 | -0.048 | -4.574
-19.5 | -0.721 | 0.15857 | -0.048 | -4.549
-19 | -0.698 | 0.15389 | -0.048 | -4.538
-18.5 | -0.675 | 0.14963 | -0.048 | -4.514
-18 | -0.652 | 0.14496 | -0.049 | -4.5
-17.5 | -0.629 | 0.13086 | -0.049 | -4.809
-17 | -0.606 | 0.12408 | -0.049 | -4.885
-16.5 | -0.583 | 0.11803 | -0.05 | -4.936
-16 | -0.559 | 0.11726 | -0.049 | -4.764
-15.5 | -0.535 | 0.10819 | -0.05 | -4.946
-15 | -0.511 | 0.1088 | -0.049 | -4.694
-14.5 | -0.487 | 0.10474 | -0.049 | -4.646
-14 | -0.462 | 0.09958 | -0.049 | -4.643
-13.5 | -0.438 | 0.09653 | -0.048 | -4.537
-13 | -0.414 | 0.0923 | -0.048 | -4.483
-12.5 | -0.39 | 0.08567 | -0.049 | -4.548
-12 | -0.365 | 0.08147 | -0.049 | -4.484
-11.5 | -0.341 | 0.08286 | -0.049 | -4.112
-11 | -0.316 | 0.08008 | -0.049 | -3.948
-10.5 | -0.292 | 0.07691 | -0.049 | -3.79
-10 | -0.267 | 0.06982 | -0.05 | -3.822
-9.5 | -0.242 | 0.07278 | -0.049 | -3.325
-9 | -0.217 | 0.06897 | -0.05 | -3.147
-8.5 | -0.192 | 0.06218 | -0.05 | -3.09
-8 | -0.167 | 0.05612 | -0.051 | -2.979
-7.5 | -0.142 | 0.05106 | -0.053 | -2.786
-7 | -0.117 | 0.04846 | -0.054 | -2.414
-6.5 | -0.092 | 0.04464 | -0.056 | -2.055
-6 | -0.066 | 0.04283 | -0.056 | -1.545
-5.5 | -0.061 | 0.04166 | -0.055 | -1.472
-5 | -0.025 | 0.0389 | -0.057 | -0.643
-4.5 | 0.02 | 0.03675 | -0.058 | 0.538
-4 | 0.069 | 0.03562 | -0.059 | 1.925
-3.5 | 0.12 | 0.03343 | -0.062 | 3.598
-3 | 0.177 | 0.02763 | -0.072 | 6.405
-2.5 | 0.275 | 0.00951 | -0.101 | 28.905
-2 | 0.341 | 0.01028 | -0.101 | 33.154
-1.5 | 0.407 | 0.01035 | -0.102 | 39.314
-1 | 0.473 | 0.01004 | -0.103 | 47.09
-0.5 | 0.539 | 0.01055 | -0.103 | 51.139
0 | 0.61 | 0.01004 | -0.104 | 60.767
0.5 | 0.676 | 0.01074 | -0.105 | 63.008
1 | 0.742 | 0.01111 | -0.106 | 66.788
1.5 | 0.807 | 0.01103 | -0.106 | 73.198
2 | 0.872 | 0.01189 | -0.107 | 73.372
2.5 | 0.937 | 0.01217 | -0.108 | 76.971
3 | 1.002 | 0.01261 | -0.108 | 79.435
3.5 | 1.066 | 0.01272 | -0.109 | 83.839
4 | 1.131 | 0.01302 | -0.11 | 86.851
4.5 | 1.194 | 0.01335 | -0.111 | 89.446
5 | 1.255 | 0.0122 | -0.111 | 102.858
5.5 | 1.314 | 0.01441 | -0.112 | 91.213
6 | 1.37 | 0.01493 | -0.113 | 91.761
6.5 | 1.423 | 0.01562 | -0.113 | 91.116
7 | 1.471 | 0.01653 | -0.114 | 88.998
7.5 | 1.514 | 0.01724 | -0.115 | 87.822
8 | 1.548 | 0.01815 | -0.115 | 85.283
8.5 | 1.57 | 0.0191 | -0.116 | 82.203
9 | 1.576 | 0.0206 | -0.117 | 76.469
9.5 | 1.549 | 0.01911 | -0.118 | 81.089
10 | 0.823 | 0.06307 | -0.09 | 13.044
10.5 | 0.931 | 0.03492 | -0.11 | 26.662
11 | 0.953 | 0.0392 | -0.109 | 24.31
11.5 | 0.964 | 0.04768 | -0.106 | 20.222
12 | 0.912 | 0.08684 | -0.083 | 10.498
12.5 | 0.988 | 0.064 | -0.099 | 15.432
13 | 0.954 | 0.10788 | -0.077 | 8.845
13.5 | 1.038 | 0.07555 | -0.099 | 13.732
14 | 1.049 | 0.08948 | -0.095 | 11.719

## 144. Re 18M Mach 0.50 (2)
BIGFOIL.COM POLAR EXPORT
goe269
GOE 269 |  |  |  | Cl Max: | 1.8314 | at alpha= | 9 | deg
XFOIL ncrit=9 |  |  |  | L/D Max: | 165 | at alpha= | 6.5 | deg
Re: | 18000000 |  |  | Cd Min: | 0.27512 | at alpha= | -20 | deg
Mach: | 0.5 |  |  | Cl=0 at alpha= | -4.0541 | deg
|  |  |  | @ Cl=0.1, Cd= | 0.0060371
|  |  |  | @ Cl=0.4, Cd= | 0.005643
|  |  |  | @ Cl=0.6, Cd= | 0.0056581
alpha (deg) | Cl | Cd | Cm | Cl/Cd
-20 | -0.8008 | 0.27512 | 0.0779 | -2.9107
-19.5 | -0.7782 | 0.26677 | 0.0726 | -2.9171
-19 | -0.7552 | 0.25907 | 0.0676 | -2.915
-18.5 | -0.7321 | 0.25143 | 0.0626 | -2.9117
-18 | -0.7097 | 0.24316 | 0.0577 | -2.9187
-17.5 | -0.6881 | 0.2344 | 0.0528 | -2.9356
-17 | -0.6679 | 0.22473 | 0.0478 | -2.972
-16 | -0.626 | 0.20795 | 0.0386 | -3.0103
-15.5 | -0.605 | 0.20017 | 0.0343 | -3.0224
-15 | -0.5852 | 0.19225 | 0.0302 | -3.044
-14.5 | -0.569 | 0.18275 | 0.0257 | -3.1135
-14 | -0.5504 | 0.17486 | 0.0217 | -3.1477
-13.5 | -0.5317 | 0.16751 | 0.0182 | -3.1741
-12.5 | -0.5068 | 0.15069 | 0.0111 | -3.3632
-12 | -0.4911 | 0.14319 | 0.0076 | -3.4297
-11.5 | -0.4842 | 0.13391 | 0.0033 | -3.6159
-11 | -0.4675 | 0.12714 | 0.0001 | -3.677
-10.5 | -0.4515 | 0.12034 | -0.0031 | -3.7519
-10 | -0.4435 | 0.112 | -0.0073 | -3.9598
-9.5 | -0.4307 | 0.10483 | -0.011 | -4.1086
-9 | -0.4131 | 0.09866 | -0.0141 | -4.1871
-8.5 | -0.3969 | 0.0923 | -0.0176 | -4.3001
-8 | -0.3944 | 0.08371 | -0.0232 | -4.7115
-7.5 | -0.3769 | 0.0781 | -0.027 | -4.8259
-7 | -0.3444 | 0.07152 | -0.0352 | -4.8154
-6.5 | -0.3117 | 0.06057 | -0.0518 | -5.1461
-6 | -0.2589 | 0.05392 | -0.0617 | -4.8016
-5.5 | -0.1989 | 0.0471 | -0.0721 | -4.2229
-5 | -0.1281 | 0.03393 | -0.0922 | -3.7754
-4.5 | -0.0667 | 0.00942 | -0.118 | -7.0807
-4 | 0.0081 | 0.00666 | -0.118 | 1.2162
-3.5 | 0.084 | 0.00608 | -0.1166 | 13.8158
-3 | 0.1585 | 0.00588 | -0.1153 | 26.9558
-2.5 | 0.2319 | 0.00577 | -0.1143 | 40.1906
-2 | 0.3044 | 0.00569 | -0.1135 | 53.4974
-1 | 0.4469 | 0.00562 | -0.1124 | 79.5196
-0.5 | 0.5173 | 0.00561 | -0.1121 | 92.2103
0 | 0.5874 | 0.00564 | -0.1119 | 104.1489
0.5 | 0.657 | 0.00574 | -0.1117 | 114.4599
1 | 0.7267 | 0.00579 | -0.1115 | 125.5095
1.5 | 0.7964 | 0.00587 | -0.1114 | 135.6729
2 | 0.866 | 0.006 | -0.1112 | 144.3333
2.5 | 0.9344 | 0.00641 | -0.1109 | 145.7722
3 | 1.0028 | 0.00683 | -0.1104 | 146.8228
3.5 | 1.0721 | 0.00717 | -0.1098 | 149.5258
4 | 1.1424 | 0.00741 | -0.1092 | 154.17
4.5 | 1.2135 | 0.00762 | -0.1084 | 159.252
5.5 | 1.354 | 0.00855 | -0.1058 | 158.3626
6 | 1.4204 | 0.00958 | -0.1035 | 148.2672
6.5 | 1.4916 | 0.00904 | -0.1019 | 165
7 | 1.564 | 0.00959 | -0.0995 | 163.0865
7.5 | 1.637 | 0.01018 | -0.0966 | 160.8055
8 | 1.71 | 0.01089 | -0.0931 | 157.0248
8.5 | 1.7807 | 0.0119 | -0.0884 | 149.6387
9 | 1.8314 | 0.01435 | -0.0804 | 127.6237
9.5 | 1.8254 | 0.01898 | -0.0661 | 96.1749
10 | 1.7962 | 0.02476 | -0.0546 | 72.5444
10.5 | 1.7658 | 0.03362 | -0.0507 | 52.5223
11 | 1.7297 | 0.0446 | -0.0513 | 38.7825
11.5 | 1.6877 | 0.05656 | -0.0534 | 29.8391
12 | 1.644 | 0.06942 | -0.0571 | 23.6819
12.5 | 1.6002 | 0.08295 | -0.0618 | 19.2911
13 | 1.5569 | 0.09675 | -0.0671 | 16.092
13.5 | 1.5155 | 0.1108 | -0.0732 | 13.6778
14 | 1.4774 | 0.12514 | -0.08 | 11.806

## 145. Re 20M Mach 0.00 (1)
BIGFOIL.COM POLAR EXPORT
goe269
GOE 269 |  |  |  | Cl Max: | 1.652 | at alpha= | 12.5 | deg
JavaFoil+Calcfoil stall+Eppler ext transition |  |  |  | L/D Max: | 109.284 | at alpha= | 9.5 | deg
Re: | 20000000 |  |  | Cd Min: | 0.0094 | at alpha= | -3.5 | deg
Mach: | 0 |  |  | Cl=0 at alpha= | -4.717 | deg
|  |  |  | @ Cl=0.1, Cd= | 0.009648
|  |  |  | @ Cl=0.4, Cd= | 0.0096379
|  |  |  | @ Cl=0.6, Cd= | 0.010514
alpha (deg) | Cl | Cd | Cm | Cl/Cd
-19 | -0.423 | 0.16367 | -0.037 | -2.582
-18.5 | -0.436 | 0.1586 | -0.038 | -2.749
-18 | -0.449 | 0.14867 | -0.038 | -3.018
-17.5 | -0.461 | 0.13853 | -0.039 | -3.33
-17 | -0.473 | 0.13122 | -0.039 | -3.603
-16.5 | -0.483 | 0.12478 | -0.039 | -3.872
-16 | -0.492 | 0.11837 | -0.04 | -4.158
-15.5 | -0.5 | 0.11043 | -0.04 | -4.528
-15 | -0.506 | 0.10421 | -0.041 | -4.853
-14.5 | -0.51 | 0.09708 | -0.042 | -5.251
-14 | -0.512 | 0.08893 | -0.043 | -5.754
-13.5 | -0.51 | 0.08461 | -0.044 | -6.029
-13 | -0.505 | 0.08068 | -0.044 | -6.262
-12.5 | -0.497 | 0.07623 | -0.045 | -6.525
-12 | -0.48 | 0.07273 | -0.045 | -6.602
-11.5 | -0.46 | 0.06899 | -0.046 | -6.669
-11 | -0.438 | 0.06495 | -0.046 | -6.743
-10.5 | -0.413 | 0.06158 | -0.047 | -6.715
-10 | -0.387 | 0.0582 | -0.047 | -6.652
-9.5 | -0.359 | 0.05509 | -0.048 | -6.51
-9 | -0.328 | 0.05292 | -0.048 | -6.198
-8.5 | -0.296 | 0.04978 | -0.049 | -5.941
-8 | -0.261 | 0.04745 | -0.049 | -5.51
-7.5 | -0.227 | 0.04417 | -0.052 | -5.132
-7 | -0.191 | 0.03982 | -0.055 | -4.784
-6.5 | -0.152 | 0.03663 | -0.057 | -4.141
-6 | -0.132 | 0.00958 | -0.083 | -13.803
-5.5 | -0.082 | 0.00949 | -0.084 | -8.622
-5 | -0.03 | 0.00945 | -0.084 | -3.19
-4.5 | 0.023 | 0.00985 | -0.085 | 2.303
-4 | 0.076 | 0.00984 | -0.086 | 7.771
-3.5 | 0.131 | 0.0094 | -0.086 | 13.946
-3 | 0.186 | 0.00993 | -0.087 | 18.756
-2.5 | 0.242 | 0.01003 | -0.087 | 24.137
-2 | 0.298 | 0.01017 | -0.088 | 29.325
-1.5 | 0.355 | 0.00963 | -0.088 | 36.837
-1 | 0.412 | 0.00964 | -0.089 | 42.682
-0.5 | 0.468 | 0.00992 | -0.09 | 47.227
0 | 0.529 | 0.01033 | -0.09 | 51.196
0.5 | 0.586 | 0.01044 | -0.091 | 56.154
1 | 0.643 | 0.01074 | -0.091 | 59.894
1.5 | 0.7 | 0.01059 | -0.092 | 66.104
2 | 0.756 | 0.01129 | -0.093 | 67.025
2.5 | 0.813 | 0.01147 | -0.093 | 70.913
3 | 0.87 | 0.01181 | -0.094 | 73.615
3.5 | 0.926 | 0.01183 | -0.095 | 78.318
4 | 0.983 | 0.01201 | -0.095 | 81.804
4.5 | 1.039 | 0.0122 | -0.096 | 85.138
5 | 1.094 | 0.01238 | -0.096 | 88.387
5.5 | 1.149 | 0.01273 | -0.097 | 90.219
6 | 1.202 | 0.01326 | -0.098 | 90.655
6.5 | 1.255 | 0.01292 | -0.098 | 97.178
7 | 1.307 | 0.01362 | -0.099 | 95.96
7.5 | 1.358 | 0.01401 | -0.099 | 96.943
8 | 1.408 | 0.01444 | -0.1 | 97.46
8.5 | 1.456 | 0.01496 | -0.101 | 97.301
9 | 1.503 | 0.01375 | -0.101 | 109.259
9.5 | 1.548 | 0.01416 | -0.102 | 109.284
10 | 1.58 | 0.01464 | -0.102 | 107.909
10.5 | 1.607 | 0.01499 | -0.103 | 107.158
11 | 1.628 | 0.01779 | -0.104 | 91.479
11.5 | 1.642 | 0.01866 | -0.104 | 88.01
12 | 1.65 | 0.01707 | -0.105 | 96.666
12.5 | 1.652 | 0.01781 | -0.106 | 92.759
13 | 1.646 | 0.01859 | -0.106 | 88.549
13.5 | 1.634 | 0.01941 | -0.107 | 84.185
14 | 1.616 | 0.02036 | -0.107 | 79.357
14.5 | 1.548 | 0.02632 | -0.105 | 58.8
15 | 1.514 | 0.02766 | -0.105 | 54.731
15.5 | 1.457 | 0.03259 | -0.104 | 44.711
16 | 1.412 | 0.03509 | -0.103 | 40.252
16.5 | 1.356 | 0.04055 | -0.102 | 33.434
17 | 1.304 | 0.04471 | -0.102 | 29.16
17.5 | 1.245 | 0.0517 | -0.101 | 24.09

## 146. Re 20M Mach 0.00 (2)
BIGFOIL.COM POLAR EXPORT
goe269
GOE 269 |  |  |  | Cl Max: | 2.2138 | at alpha= | 19 | deg
XFOIL ncrit=9 |  |  |  | L/D Max: | 164.532 | at alpha= | 6.5 | deg
Re: | 20000000 |  |  | Cd Min: | 0.22508 | at alpha= | -19.5 | deg
Mach: | 0 |  |  | Cl=0 at alpha= | -4.3161 | deg
|  |  |  | @ Cl=0.1, Cd= | 0.0053329
|  |  |  | @ Cl=0.4, Cd= | 0.0054426
|  |  |  | @ Cl=0.6, Cd= | 0.0055825
alpha (deg) | Cl | Cd | Cm | Cl/Cd
-19.5 | -0.7352 | 0.22508 | 0.0575 | -3.2664
-19 | -0.7302 | 0.2136 | 0.0516 | -3.4185
-17 | -0.6843 | 0.1836 | 0.035 | -3.7271
-16.5 | -0.6699 | 0.17764 | 0.0318 | -3.7711
-16 | -0.6553 | 0.17167 | 0.0286 | -3.8172
-15 | -0.6468 | 0.15388 | 0.0201 | -4.2033
-13.5 | -1.036 | 0.0152 | -0.0951 | -68.1579
-13 | -0.986 | 0.01299 | -0.0953 | -75.9045
-12.5 | -0.9336 | 0.01122 | -0.0955 | -83.2086
-12 | -0.8789 | 0.0103 | -0.0954 | -85.3301
-11.5 | -0.8238 | 0.00936 | -0.0954 | -88.0128
-11 | -0.7681 | 0.00851 | -0.0954 | -90.2585
-10.5 | -0.7119 | 0.00791 | -0.0954 | -90
-10 | -0.6555 | 0.00749 | -0.0954 | -87.5167
-9.5 | -0.5985 | 0.00729 | -0.0953 | -82.0988
-9 | -0.5413 | 0.00697 | -0.0953 | -77.6614
-8.5 | -0.484 | 0.00669 | -0.0953 | -72.3468
-8 | -0.4265 | 0.00649 | -0.0953 | -65.7165
-7.5 | -0.3688 | 0.00631 | -0.0952 | -58.4469
-6 | -0.1954 | 0.00586 | -0.0952 | -33.3447
-5.5 | -0.1374 | 0.00568 | -0.0952 | -24.1901
-5 | -0.0793 | 0.00547 | -0.0953 | -14.4973
-4.5 | -0.0213 | 0.00535 | -0.0954 | -3.9813
-4 | 0.0366 | 0.0053 | -0.0954 | 6.9057
-3.5 | 0.0945 | 0.00533 | -0.0955 | 17.7298
-3 | 0.1523 | 0.00536 | -0.0956 | 28.4142
-2.5 | 0.2102 | 0.00538 | -0.0957 | 39.0706
-2 | 0.268 | 0.00541 | -0.0958 | 49.5379
-1.5 | 0.3259 | 0.00541 | -0.0959 | 60.2403
-1 | 0.3837 | 0.00542 | -0.096 | 70.7934
-0.5 | 0.4414 | 0.0055 | -0.0962 | 80.2545
0 | 0.499 | 0.00554 | -0.0963 | 90.0722
0.5 | 0.5567 | 0.00556 | -0.0964 | 100.1259
1 | 0.6144 | 0.00559 | -0.0966 | 109.9106
1.5 | 0.6718 | 0.00565 | -0.0967 | 118.9027
2 | 0.7291 | 0.00576 | -0.0968 | 126.5799
2.5 | 0.786 | 0.00595 | -0.097 | 132.1008
3 | 0.842 | 0.00637 | -0.097 | 132.1821
3.5 | 0.8984 | 0.0066 | -0.0971 | 136.1212
4 | 0.9547 | 0.00684 | -0.0972 | 139.576
4.5 | 1.0111 | 0.00699 | -0.0973 | 144.6495
5 | 1.0672 | 0.0072 | -0.0973 | 148.2222
5.5 | 1.1225 | 0.00753 | -0.0973 | 149.0704
6 | 1.1774 | 0.0079 | -0.0973 | 149.038
6.5 | 1.2307 | 0.00748 | -0.0974 | 164.5321
7 | 1.285 | 0.0079 | -0.0973 | 162.6582
7.5 | 1.3395 | 0.00823 | -0.0972 | 162.7582
8 | 1.3934 | 0.00861 | -0.0971 | 161.8351
8.5 | 1.4471 | 0.00896 | -0.0969 | 161.5067
9 | 1.5001 | 0.00938 | -0.0967 | 159.9254
9.5 | 1.5528 | 0.00978 | -0.0964 | 158.773
10 | 1.6051 | 0.0102 | -0.0961 | 157.3627
10.5 | 1.6562 | 0.0107 | -0.0957 | 154.785
11 | 1.7068 | 0.01123 | -0.0952 | 151.9858
11.5 | 1.757 | 0.01173 | -0.0946 | 149.7869
12 | 1.8063 | 0.01226 | -0.094 | 147.3328
12.5 | 1.8545 | 0.01286 | -0.0932 | 144.2068
13 | 1.9008 | 0.01357 | -0.0922 | 140.0737
13.5 | 1.9459 | 0.01432 | -0.0909 | 135.8869
14.5 | 2.0328 | 0.01581 | -0.0881 | 128.5769
15 | 2.0733 | 0.01662 | -0.0863 | 124.7473
15.5 | 2.1112 | 0.01751 | -0.0841 | 120.5711
16 | 2.1445 | 0.01849 | -0.0812 | 115.9816
16.5 | 2.1698 | 0.01958 | -0.0769 | 110.8172
17 | 2.1803 | 0.02112 | -0.0705 | 103.2339
17.5 | 2.1926 | 0.02314 | -0.0656 | 94.7537
18 | 2.2029 | 0.02575 | -0.0617 | 85.5495
18.5 | 2.2103 | 0.02897 | -0.0585 | 76.2962
19 | 2.2138 | 0.03291 | -0.0559 | 67.2683
20 | 2.2066 | 0.04349 | -0.0532 | 50.7381

## 147. Re 20M Mach 0.10 (1)
BIGFOIL.COM POLAR EXPORT
goe269
GOE 269 |  |  |  | Cl Max: | 1.647 | at alpha= | 12 | deg
JavaFoil+Calcfoil stall+Eppler ext transition |  |  |  | L/D Max: | 109.758 | at alpha= | 9 | deg
Re: | 20000000 |  |  | Cd Min: | 0.00933 | at alpha= | -3.5 | deg
Mach: | 0.1 |  |  | Cl=0 at alpha= | -4.717 | deg
|  |  |  | @ Cl=0.1, Cd= | 0.0095976
|  |  |  | @ Cl=0.4, Cd= | 0.0096175
|  |  |  | @ Cl=0.6, Cd= | 0.010488
alpha (deg) | Cl | Cd | Cm | Cl/Cd
-18.5 | -0.398 | 0.16085 | -0.038 | -2.472
-18 | -0.413 | 0.15267 | -0.038 | -2.704
-17.5 | -0.428 | 0.14303 | -0.038 | -2.991
-17 | -0.442 | 0.13569 | -0.039 | -3.256
-16.5 | -0.455 | 0.13161 | -0.039 | -3.455
-16 | -0.467 | 0.12216 | -0.039 | -3.82
-15.5 | -0.477 | 0.11497 | -0.04 | -4.15
-15 | -0.486 | 0.10708 | -0.041 | -4.535
-14.5 | -0.492 | 0.09858 | -0.042 | -4.993
-14 | -0.497 | 0.0904 | -0.043 | -5.497
-13.5 | -0.498 | 0.08509 | -0.044 | -5.851
-13 | -0.495 | 0.08114 | -0.044 | -6.104
-12.5 | -0.49 | 0.07682 | -0.045 | -6.374
-12 | -0.474 | 0.07322 | -0.045 | -6.471
-11.5 | -0.455 | 0.06933 | -0.046 | -6.563
-11 | -0.434 | 0.06569 | -0.046 | -6.604
-10.5 | -0.411 | 0.0618 | -0.047 | -6.642
-10 | -0.385 | 0.05833 | -0.047 | -6.6
-9.5 | -0.357 | 0.0553 | -0.048 | -6.459
-9 | -0.327 | 0.05312 | -0.048 | -6.159
-8.5 | -0.295 | 0.05047 | -0.049 | -5.849
-8 | -0.261 | 0.04775 | -0.049 | -5.47
-7.5 | -0.227 | 0.04461 | -0.052 | -5.078
-7 | -0.19 | 0.04176 | -0.053 | -4.54
-6.5 | -0.152 | 0.03751 | -0.057 | -4.045
-6 | -0.112 | 0.03273 | -0.061 | -3.424
-5.5 | -0.082 | 0.0095 | -0.084 | -8.637
-5 | -0.03 | 0.00941 | -0.085 | -3.214
-4.5 | 0.023 | 0.00985 | -0.085 | 2.311
-4 | 0.077 | 0.00979 | -0.086 | 7.839
-3.5 | 0.132 | 0.00933 | -0.087 | 14.111
-3 | 0.187 | 0.00993 | -0.087 | 18.837
-2.5 | 0.243 | 0.01003 | -0.088 | 24.247
-2 | 0.3 | 0.01012 | -0.088 | 29.623
-1.5 | 0.357 | 0.00961 | -0.089 | 37.095
-1 | 0.414 | 0.00962 | -0.089 | 42.997
-0.5 | 0.471 | 0.0099 | -0.09 | 47.563
0 | 0.532 | 0.01032 | -0.091 | 51.541
0.5 | 0.589 | 0.01042 | -0.091 | 56.539
1 | 0.646 | 0.01077 | -0.092 | 60.032
1.5 | 0.703 | 0.01066 | -0.093 | 65.971
2 | 0.76 | 0.01127 | -0.093 | 67.476
2.5 | 0.817 | 0.01148 | -0.094 | 71.16
3 | 0.874 | 0.0119 | -0.094 | 73.435
3.5 | 0.931 | 0.01181 | -0.095 | 78.848
4 | 0.988 | 0.01203 | -0.096 | 82.125
4.5 | 1.044 | 0.01228 | -0.096 | 85.021
5 | 1.1 | 0.01239 | -0.097 | 88.757
5.5 | 1.154 | 0.0128 | -0.098 | 90.137
6 | 1.208 | 0.01331 | -0.098 | 90.73
6.5 | 1.261 | 0.013 | -0.099 | 96.966
7 | 1.313 | 0.01366 | -0.099 | 96.093
7.5 | 1.364 | 0.01411 | -0.1 | 96.667
8 | 1.414 | 0.0145 | -0.101 | 97.496
8.5 | 1.462 | 0.01507 | -0.101 | 96.997
9 | 1.508 | 0.01374 | -0.102 | 109.758
9.5 | 1.553 | 0.01416 | -0.102 | 109.658
10 | 1.584 | 0.01463 | -0.103 | 108.326
10.5 | 1.61 | 0.01499 | -0.104 | 107.37
11 | 1.629 | 0.01801 | -0.104 | 90.463
11.5 | 1.642 | 0.01887 | -0.105 | 87.015
12 | 1.647 | 0.01975 | -0.105 | 83.404
12.5 | 1.645 | 0.01797 | -0.106 | 91.517
13 | 1.636 | 0.01877 | -0.107 | 87.161
13.5 | 1.619 | 0.01955 | -0.107 | 82.846
14 | 1.563 | 0.02462 | -0.106 | 63.473
14.5 | 1.523 | 0.02644 | -0.105 | 57.609
15 | 1.475 | 0.02946 | -0.105 | 50.072
15.5 | 1.412 | 0.03517 | -0.103 | 40.132
16 | 1.36 | 0.0382 | -0.103 | 35.593
16.5 | 1.299 | 0.04386 | -0.102 | 29.617
17 | 1.239 | 0.04955 | -0.101 | 25.005

## 148. Re 20M Mach 0.10 (2)
BIGFOIL.COM POLAR EXPORT
goe269
GOE 269 |  |  |  | Cl Max: | 2.2032 | at alpha= | 19 | deg
XFOIL ncrit=9 |  |  |  | L/D Max: | 164.271 | at alpha= | 6.5 | deg
Re: | 20000000 |  |  | Cd Min: | 0.04938 | at alpha= | 20 | deg
Mach: | 0.1 |  |  | Cl=0 at alpha= | -4.3086 | deg
|  |  |  | @ Cl=0.1, Cd= | 0.0053429
|  |  |  | @ Cl=0.4, Cd= | 0.0054396
|  |  |  | @ Cl=0.6, Cd= | 0.0055838
alpha (deg) | Cl | Cd | Cm | Cl/Cd
-12.5 | -0.946 | 0.01325 | -0.0977 | -71.3962
-12 | -0.8926 | 0.01116 | -0.0978 | -79.9821
-11.5 | -0.8363 | 0.01015 | -0.0976 | -82.3941
-11 | -0.78 | 0.00896 | -0.0975 | -87.0536
-10.5 | -0.7226 | 0.00831 | -0.0973 | -86.9555
-10 | -0.6653 | 0.00767 | -0.0972 | -86.7405
-9.5 | -0.6073 | 0.00743 | -0.097 | -81.7362
-9 | -0.5491 | 0.00713 | -0.0968 | -77.0126
-8.5 | -0.4908 | 0.00678 | -0.0967 | -72.3894
-8 | -0.4324 | 0.00656 | -0.0965 | -65.9146
-7.5 | -0.3739 | 0.00637 | -0.0964 | -58.697
-7 | -0.3153 | 0.00619 | -0.0963 | -50.937
-6 | -0.1982 | 0.0059 | -0.0961 | -33.5932
-5.5 | -0.1396 | 0.00572 | -0.0961 | -24.4056
-5 | -0.081 | 0.0055 | -0.0961 | -14.7273
-4.5 | -0.0224 | 0.00537 | -0.0961 | -4.1713
-4 | 0.0361 | 0.00531 | -0.0961 | 6.7985
-3.5 | 0.0944 | 0.00534 | -0.0961 | 17.6779
-3 | 0.1527 | 0.00537 | -0.0962 | 28.4358
-2.5 | 0.211 | 0.00539 | -0.0963 | 39.1466
-2 | 0.2693 | 0.00541 | -0.0963 | 49.7782
-1.5 | 0.3276 | 0.00541 | -0.0964 | 60.5545
-1 | 0.3858 | 0.00542 | -0.0966 | 71.1808
-0.5 | 0.4438 | 0.0055 | -0.0967 | 80.6909
0 | 0.5019 | 0.00554 | -0.0968 | 90.5957
0.5 | 0.5599 | 0.00557 | -0.0969 | 100.5206
1 | 0.6179 | 0.00559 | -0.097 | 110.5367
1.5 | 0.6758 | 0.00565 | -0.0972 | 119.6106
2 | 0.7334 | 0.00577 | -0.0973 | 127.1057
2.5 | 0.7907 | 0.00595 | -0.0974 | 132.8908
3 | 0.847 | 0.00638 | -0.0975 | 132.7586
3.5 | 0.9039 | 0.00661 | -0.0975 | 136.7474
4 | 0.9606 | 0.00686 | -0.0976 | 140.0292
4.5 | 1.0174 | 0.00701 | -0.0977 | 145.1355
5 | 1.0739 | 0.00722 | -0.0977 | 148.7396
5.5 | 1.1297 | 0.00756 | -0.0976 | 149.4312
6 | 1.1851 | 0.00794 | -0.0976 | 149.2569
6.5 | 1.2386 | 0.00754 | -0.0977 | 164.2706
7 | 1.2935 | 0.00795 | -0.0975 | 162.7044
7.5 | 1.3485 | 0.00828 | -0.0974 | 162.8623
8 | 1.4031 | 0.00866 | -0.0972 | 162.0208
8.5 | 1.4573 | 0.00903 | -0.0969 | 161.3843
9 | 1.5109 | 0.00946 | -0.0966 | 159.7146
9.5 | 1.5642 | 0.00987 | -0.0963 | 158.4802
10 | 1.617 | 0.01031 | -0.0959 | 156.838
10.5 | 1.6687 | 0.01084 | -0.0953 | 153.9391
11 | 1.72 | 0.01136 | -0.0947 | 151.4085
11.5 | 1.7708 | 0.01188 | -0.094 | 149.0572
12 | 1.8207 | 0.01245 | -0.0932 | 146.241
12.5 | 1.869 | 0.01312 | -0.0921 | 142.4543
13 | 1.9157 | 0.01387 | -0.0909 | 138.1182
14 | 2.0059 | 0.01538 | -0.0879 | 130.4226
14.5 | 2.0485 | 0.0162 | -0.0861 | 126.4506
15 | 2.0887 | 0.01709 | -0.0839 | 122.2177
15.5 | 2.1251 | 0.01807 | -0.0811 | 117.6038
16 | 2.1542 | 0.01917 | -0.0771 | 112.3735
16.5 | 2.168 | 0.02059 | -0.0707 | 105.2938
17 | 2.1789 | 0.02263 | -0.0651 | 96.2837
17.5 | 2.1897 | 0.0252 | -0.0608 | 86.8929
18 | 2.1983 | 0.02838 | -0.0573 | 77.4595
18.5 | 2.2019 | 0.03236 | -0.0545 | 68.0439
19 | 2.2032 | 0.03703 | -0.0526 | 59.4977
19.5 | 2.1988 | 0.04271 | -0.0516 | 51.4821
20 | 2.1881 | 0.04938 | -0.0512 | 44.3115

## 149. Re 20M Mach 0.25 (1)
BIGFOIL.COM POLAR EXPORT
goe269
GOE 269 |  |  |  | Cl Max: | 1.628 | at alpha= | 11 | deg
JavaFoil+Calcfoil stall+Eppler ext transition |  |  |  | L/D Max: | 107.165 | at alpha= | 9.5 | deg
Re: | 20000000 |  |  | Cd Min: | 0.00933 | at alpha= | -3.5 | deg
Mach: | 0.25 |  |  | Cl=0 at alpha= | -4.713 | deg
|  |  |  | @ Cl=0.1, Cd= | 0.009594
|  |  |  | @ Cl=0.4, Cd= | 0.00957
|  |  |  | @ Cl=0.6, Cd= | 0.010455
alpha (deg) | Cl | Cd | Cm | Cl/Cd
-17.5 | -0.067 | 0.1559 | -0.04 | -0.427
-17 | -0.102 | 0.151 | -0.039 | -0.673
-16.5 | -0.177 | 0.14543 | -0.039 | -1.22
-16 | -0.226 | 0.13675 | -0.04 | -1.654
-15.5 | -0.268 | 0.12609 | -0.04 | -2.124
-15 | -0.305 | 0.12059 | -0.04 | -2.527
-14.5 | -0.337 | 0.1131 | -0.041 | -2.984
-14 | -0.366 | 0.10339 | -0.041 | -3.541
-13.5 | -0.39 | 0.09554 | -0.042 | -4.08
-13 | -0.409 | 0.08631 | -0.043 | -4.734
-12.5 | -0.422 | 0.08177 | -0.044 | -5.156
-12 | -0.419 | 0.07655 | -0.045 | -5.467
-11.5 | -0.411 | 0.0719 | -0.046 | -5.712
-11 | -0.399 | 0.06843 | -0.046 | -5.831
-10.5 | -0.384 | 0.06406 | -0.047 | -5.994
-10 | -0.365 | 0.06031 | -0.048 | -6.058
-9.5 | -0.343 | 0.05689 | -0.048 | -6.033
-9 | -0.318 | 0.05436 | -0.049 | -5.848
-8.5 | -0.29 | 0.05152 | -0.049 | -5.621
-8 | -0.258 | 0.04893 | -0.05 | -5.282
-7.5 | -0.225 | 0.04596 | -0.051 | -4.891
-7 | -0.189 | 0.04379 | -0.051 | -4.31
-6.5 | -0.151 | 0.04165 | -0.053 | -3.619
-6 | -0.111 | 0.03866 | -0.055 | -2.867
-5.5 | -0.069 | 0.03528 | -0.059 | -1.969
-5 | -0.031 | 0.00943 | -0.087 | -3.262
-4.5 | 0.023 | 0.00984 | -0.088 | 2.359
-4 | 0.078 | 0.00976 | -0.088 | 8.035
-3.5 | 0.135 | 0.00933 | -0.089 | 14.435
-3 | 0.192 | 0.00991 | -0.09 | 19.34
-2.5 | 0.249 | 0.01004 | -0.09 | 24.84
-2 | 0.307 | 0.01048 | -0.091 | 29.327
-1.5 | 0.366 | 0.00957 | -0.091 | 38.251
-1 | 0.425 | 0.00957 | -0.092 | 44.361
-0.5 | 0.484 | 0.0096 | -0.093 | 50.395
0 | 0.546 | 0.0104 | -0.093 | 52.526
0.5 | 0.605 | 0.01046 | -0.094 | 57.882
1 | 0.664 | 0.01082 | -0.094 | 61.357
1.5 | 0.723 | 0.01063 | -0.095 | 67.97
2 | 0.781 | 0.01137 | -0.096 | 68.701
2.5 | 0.839 | 0.01157 | -0.096 | 72.564
3 | 0.898 | 0.01194 | -0.097 | 75.168
3.5 | 0.956 | 0.01197 | -0.098 | 79.888
4 | 1.014 | 0.01218 | -0.098 | 83.305
4.5 | 1.072 | 0.01239 | -0.099 | 86.54
5 | 1.129 | 0.01261 | -0.1 | 89.494
5.5 | 1.185 | 0.01304 | -0.1 | 90.83
6 | 1.239 | 0.01357 | -0.101 | 91.346
6.5 | 1.293 | 0.01348 | -0.101 | 95.881
7 | 1.345 | 0.0142 | -0.102 | 94.762
7.5 | 1.396 | 0.01466 | -0.103 | 95.222
8 | 1.445 | 0.01513 | -0.103 | 95.56
8.5 | 1.493 | 0.01563 | -0.104 | 95.494
9 | 1.538 | 0.01607 | -0.104 | 95.713
9.5 | 1.58 | 0.01475 | -0.105 | 107.165
10 | 1.605 | 0.01529 | -0.106 | 105.005
10.5 | 1.622 | 0.01583 | -0.106 | 102.462
11 | 1.628 | 0.01922 | -0.107 | 84.705
11.5 | 1.624 | 0.02036 | -0.108 | 79.756
12 | 1.608 | 0.01861 | -0.108 | 86.391
12.5 | 1.58 | 0.01959 | -0.109 | 80.642
13 | 1.504 | 0.02476 | -0.107 | 60.733
13.5 | 1.437 | 0.02765 | -0.106 | 51.974
14 | 1.357 | 0.03145 | -0.105 | 43.15
14.5 | 1.26 | 0.03788 | -0.103 | 33.264
15 | 1.162 | 0.04435 | -0.102 | 26.193
15.5 | 1.024 | 0.06906 | -0.094 | 14.827
16 | 0.932 | 0.07148 | -0.095 | 13.04

## 150. Re 20M Mach 0.25 (2)
BIGFOIL.COM POLAR EXPORT
goe269
GOE 269 |  |  |  | Cl Max: | 2.166 | at alpha= | 16.5 | deg
XFOIL ncrit=9 |  |  |  | L/D Max: | 164.328 | at alpha= | 6.5 | deg
Re: | 20000000 |  |  | Cd Min: | 0.24633 | at alpha= | -20 | deg
Mach: | 0.25 |  |  | Cl=0 at alpha= | -4.265 | deg
|  |  |  | @ Cl=0.1, Cd= | 0.0054076
|  |  |  | @ Cl=0.4, Cd= | 0.0054429
|  |  |  | @ Cl=0.6, Cd= | 0.0056012
alpha (deg) | Cl | Cd | Cm | Cl/Cd
-20 | -0.7485 | 0.24633 | 0.0666 | -3.0386
-19.5 | -0.7302 | 0.2402 | 0.0624 | -3.04
-19 | -0.7212 | 0.22803 | 0.0568 | -3.1627
-18.5 | -0.7044 | 0.22106 | 0.0525 | -3.1865
-18 | -0.6872 | 0.21442 | 0.0485 | -3.2049
-17.5 | -0.67 | 0.20796 | 0.0447 | -3.2218
-17 | -0.6539 | 0.2012 | 0.0409 | -3.25
-16.5 | -0.6549 | 0.18766 | 0.0348 | -3.4898
-16 | -0.6396 | 0.18101 | 0.0312 | -3.5335
-15.5 | -0.6385 | 0.17015 | 0.0261 | -3.7526
-15 | -0.6243 | 0.16355 | 0.0228 | -3.8172
-14.5 | -0.6096 | 0.15732 | 0.0198 | -3.8749
-14 | -0.5948 | 0.15107 | 0.0168 | -3.9372
-13.5 | -0.5806 | 0.14476 | 0.0138 | -4.0108
-13 | -0.5902 | 0.13329 | 0.0088 | -4.4279
-12.5 | -0.5766 | 0.12722 | 0.0059 | -4.5323
-12 | -0.5627 | 0.12124 | 0.0031 | -4.6412
-11.5 | -0.5783 | 0.10889 | -0.0037 | -5.3109
-10.5 | -0.5557 | 0.09628 | -0.0109 | -5.7717
-10 | -0.7229 | 0.0104 | -0.1077 | -69.5096
-9.5 | -0.6599 | 0.00898 | -0.1069 | -73.4855
-9 | -0.596 | 0.00809 | -0.106 | -73.6712
-8.5 | -0.5316 | 0.00763 | -0.1049 | -69.6723
-8 | -0.4678 | 0.00712 | -0.1041 | -65.7022
-7.5 | -0.4041 | 0.0068 | -0.1032 | -59.4265
-7 | -0.3407 | 0.00655 | -0.1025 | -52.0153
-6.5 | -0.2778 | 0.00632 | -0.1018 | -43.9557
-6 | -0.2152 | 0.00617 | -0.1012 | -34.8784
-5 | -0.0907 | 0.00568 | -0.1004 | -15.9683
-4.5 | -0.0289 | 0.00548 | -0.1001 | -5.2737
-4 | 0.0326 | 0.00538 | -0.0999 | 6.0595
-3 | 0.1546 | 0.00543 | -0.0996 | 28.4715
-2.5 | 0.2155 | 0.00542 | -0.0995 | 39.7601
-2 | 0.2761 | 0.00544 | -0.0994 | 50.7537
-1 | 0.3971 | 0.00544 | -0.0995 | 72.9963
-0.5 | 0.4573 | 0.0055 | -0.0995 | 83.1455
0 | 0.5175 | 0.00555 | -0.0996 | 93.2432
0.5 | 0.5776 | 0.00559 | -0.0996 | 103.3274
1 | 0.6377 | 0.00562 | -0.0997 | 113.4698
1.5 | 0.6977 | 0.00567 | -0.0999 | 123.0511
2 | 0.7574 | 0.0058 | -0.0999 | 130.5862
2.5 | 0.8168 | 0.006 | -0.1 | 136.1333
3 | 0.8752 | 0.00645 | -0.0999 | 135.6899
3.5 | 0.9342 | 0.00669 | -0.0999 | 139.6413
4 | 0.9932 | 0.00694 | -0.0999 | 143.1124
4.5 | 1.0526 | 0.00709 | -0.0998 | 148.4626
6 | 1.2276 | 0.00813 | -0.0991 | 150.9963
6.5 | 1.2834 | 0.00781 | -0.0989 | 164.3278
7 | 1.3415 | 0.0082 | -0.0985 | 163.5976
7.5 | 1.3993 | 0.0086 | -0.098 | 162.7093
8 | 1.4572 | 0.00898 | -0.0974 | 162.2717
8.5 | 1.5143 | 0.00945 | -0.0967 | 160.2434
9 | 1.5715 | 0.0099 | -0.0959 | 158.7374
9.5 | 1.6282 | 0.01039 | -0.095 | 156.7084
10 | 1.6838 | 0.01098 | -0.0938 | 153.3515
10.5 | 1.7393 | 0.01156 | -0.0926 | 150.4585
11 | 1.7942 | 0.01217 | -0.0912 | 147.4281
11.5 | 1.8476 | 0.0129 | -0.0894 | 143.2248
12 | 1.8993 | 0.01373 | -0.0874 | 138.3321
12.5 | 1.9499 | 0.01459 | -0.0851 | 133.6463
13 | 1.9989 | 0.01549 | -0.0825 | 129.0445
13.5 | 2.0452 | 0.0165 | -0.0795 | 123.9515
14 | 2.0871 | 0.01765 | -0.0757 | 118.2493
14.5 | 2.1201 | 0.01898 | -0.0706 | 111.7018
15 | 2.1354 | 0.02067 | -0.063 | 103.3091
15.5 | 2.149 | 0.02306 | -0.0568 | 93.1917
16 | 2.1603 | 0.02627 | -0.0519 | 82.2345
16.5 | 2.166 | 0.03049 | -0.0481 | 71.0397
17 | 2.1624 | 0.03617 | -0.0454 | 59.7844
17.5 | 2.1492 | 0.04345 | -0.0443 | 49.4638
18 | 2.1287 | 0.05191 | -0.0442 | 41.0075
18.5 | 2.0999 | 0.06183 | -0.0453 | 33.9625
19 | 2.0601 | 0.07367 | -0.0479 | 27.9639
19.5 | 2.0138 | 0.08696 | -0.052 | 23.1578
20 | 1.9619 | 0.10136 | -0.0572 | 19.3558

## 151. Re 20M Mach 0.50 (1)
BIGFOIL.COM POLAR EXPORT
goe269
GOE 269 |  |  |  | Cl Max: | 1.576 | at alpha= | 9 | deg
JavaFoil+Calcfoil stall+Eppler ext transition |  |  |  | L/D Max: | 92.484 | at alpha= | 5.5 | deg
Re: | 20000000 |  |  | Cd Min: | 0.00953 | at alpha= | -2.5 | deg
Mach: | 0.5 |  |  | Cl=0 at alpha= | -4.7222 | deg
|  |  |  | @ Cl=0.1, Cd= | 0.033972
|  |  |  | @ Cl=0.4, Cd= | 0.0097473
|  |  |  | @ Cl=0.6, Cd= | 0.010779
alpha (deg) | Cl | Cd | Cm | Cl/Cd
-20 | -0.744 | 0.1682 | -0.048 | -4.423
-19.5 | -0.721 | 0.16221 | -0.048 | -4.446
-19 | -0.698 | 0.15709 | -0.048 | -4.446
-18.5 | -0.675 | 0.15254 | -0.048 | -4.427
-18 | -0.652 | 0.14793 | -0.049 | -4.409
-17.5 | -0.629 | 0.13079 | -0.049 | -4.812
-17 | -0.606 | 0.12393 | -0.049 | -4.891
-16.5 | -0.583 | 0.11715 | -0.05 | -4.973
-16 | -0.559 | 0.1164 | -0.049 | -4.799
-15.5 | -0.535 | 0.10707 | -0.05 | -4.998
-15 | -0.511 | 0.10737 | -0.049 | -4.757
-14.5 | -0.487 | 0.10403 | -0.049 | -4.678
-14 | -0.462 | 0.10057 | -0.049 | -4.599
-13.5 | -0.438 | 0.09563 | -0.049 | -4.581
-13 | -0.414 | 0.0923 | -0.049 | -4.483
-12.5 | -0.39 | 0.08458 | -0.049 | -4.607
-12 | -0.365 | 0.08142 | -0.049 | -4.487
-11.5 | -0.341 | 0.08161 | -0.049 | -4.175
-11 | -0.316 | 0.07874 | -0.049 | -4.015
-10.5 | -0.292 | 0.07559 | -0.049 | -3.857
-10 | -0.267 | 0.06865 | -0.05 | -3.888
-9.5 | -0.242 | 0.07362 | -0.049 | -3.287
-9 | -0.217 | 0.06782 | -0.05 | -3.2
-8.5 | -0.192 | 0.06169 | -0.05 | -3.115
-8 | -0.167 | 0.05571 | -0.051 | -3.002
-7.5 | -0.142 | 0.05095 | -0.053 | -2.792
-7 | -0.117 | 0.04814 | -0.054 | -2.431
-6.5 | -0.092 | 0.04414 | -0.056 | -2.079
-6 | -0.066 | 0.04239 | -0.056 | -1.561
-5.5 | -0.061 | 0.04202 | -0.055 | -1.46
-5 | -0.025 | 0.0392 | -0.057 | -0.638
-4.5 | 0.02 | 0.03668 | -0.058 | 0.539
-4 | 0.069 | 0.03554 | -0.059 | 1.93
-3.5 | 0.121 | 0.03291 | -0.063 | 3.662
-3 | 0.176 | 0.02918 | -0.069 | 6.015
-2.5 | 0.275 | 0.00953 | -0.101 | 28.854
-2 | 0.341 | 0.01023 | -0.101 | 33.305
-1.5 | 0.407 | 0.00969 | -0.102 | 41.997
-1 | 0.473 | 0.00967 | -0.103 | 48.94
-0.5 | 0.539 | 0.01047 | -0.103 | 51.55
0 | 0.61 | 0.01083 | -0.104 | 56.32
0.5 | 0.676 | 0.01065 | -0.105 | 63.517
1 | 0.742 | 0.01079 | -0.106 | 68.746
1.5 | 0.807 | 0.01092 | -0.106 | 73.921
2 | 0.872 | 0.01183 | -0.107 | 73.739
2.5 | 0.937 | 0.01207 | -0.108 | 77.617
3 | 1.002 | 0.01252 | -0.108 | 80.014
3.5 | 1.066 | 0.01261 | -0.109 | 84.53
4 | 1.131 | 0.01288 | -0.11 | 87.75
4.5 | 1.194 | 0.01321 | -0.111 | 90.412
5 | 1.255 | 0.0136 | -0.111 | 92.335
5.5 | 1.314 | 0.01421 | -0.112 | 92.484
6 | 1.37 | 0.01485 | -0.113 | 92.254
6.5 | 1.423 | 0.01566 | -0.113 | 90.866
7 | 1.471 | 0.01634 | -0.114 | 90.066
7.5 | 1.514 | 0.01703 | -0.115 | 88.887
8 | 1.548 | 0.01793 | -0.115 | 86.306
8.5 | 1.57 | 0.01889 | -0.116 | 83.139
9 | 1.576 | 0.0203 | -0.117 | 77.611
9.5 | 1.549 | 0.01885 | -0.118 | 82.191
10 | 0.828 | 0.06076 | -0.092 | 13.622
10.5 | 0.938 | 0.03285 | -0.111 | 28.558
11 | 0.957 | 0.03765 | -0.109 | 25.428
11.5 | 0.968 | 0.04598 | -0.107 | 21.051
12 | 0.917 | 0.08437 | -0.086 | 10.874
12.5 | 0.937 | 0.08968 | -0.082 | 10.448
13 | 0.955 | 0.10586 | -0.077 | 9.022
13.5 | 1.025 | 0.0824 | -0.095 | 12.442
14 | 1.036 | 0.0981 | -0.09 | 10.56

## 152. Re 20M Mach 0.50 (2)
BIGFOIL.COM POLAR EXPORT
goe269
GOE 269 |  |  |  | Cl Max: | 1.8362 | at alpha= | 9 | deg
XFOIL ncrit=9 |  |  |  | L/D Max: | 166.242 | at alpha= | 7 | deg
Re: | 20000000 |  |  | Cd Min: | 0.01408 | at alpha= | 9 | deg
Mach: | 0.5 |  |  | Cl=0 at alpha= | -99 | deg
|  |  |  | @ Cl=0.1, Cd= | 0.0056
|  |  |  | @ Cl=0.4, Cd= | 0.0056
|  |  |  | @ Cl=0.6, Cd= | 0.0056125
alpha (deg) | Cl | Cd | Cm | Cl/Cd
0 | 0.5875 | 0.0056 | -0.1119 | 104.9107
0.5 | 0.6573 | 0.00567 | -0.1118 | 115.9259
1 | 0.727 | 0.00573 | -0.1116 | 126.8761
1.5 | 0.7967 | 0.0058 | -0.1115 | 137.3621
2 | 0.8661 | 0.00598 | -0.1113 | 144.8328
2.5 | 0.9343 | 0.00642 | -0.1109 | 145.5296
3 | 1.0032 | 0.00677 | -0.1105 | 148.1832
3.5 | 1.0728 | 0.00707 | -0.1099 | 151.7397
4 | 1.1432 | 0.0073 | -0.1093 | 156.6027
4.5 | 1.2141 | 0.00754 | -0.1085 | 161.0212
5 | 1.2857 | 0.00779 | -0.1075 | 165.0449
5.5 | 1.3547 | 0.00848 | -0.1059 | 159.7524
6.5 | 1.494 | 0.00985 | -0.1017 | 151.6751
7 | 1.566 | 0.00942 | -0.0997 | 166.242
7.5 | 1.6393 | 0.01001 | -0.0969 | 163.7662
8 | 1.7129 | 0.01068 | -0.0934 | 160.3839
8.5 | 1.7845 | 0.01164 | -0.0888 | 153.3076
9 | 1.8362 | 0.01408 | -0.0809 | 130.4119