## index
index | Re | Mach | Datasource
1 | 50000 | 0 | JavaFoil+Calcfoil stall+Eppler ext transition
2 | 50000 | 0 | XFOIL ncrit=9
3 | 50000 | 0.1 | JavaFoil+Calcfoil stall+Eppler ext transition
4 | 50000 | 0.1 | XFOIL ncrit=9
5 | 50000 | 0.25 | JavaFoil+Calcfoil stall+Eppler ext transition
6 | 50000 | 0.25 | XFOIL ncrit=9
7 | 50000 | 0.5 | JavaFoil+Calcfoil stall+Eppler ext transition
8 | 50000 | 0.5 | XFOIL ncrit=9
9 | 100000 | 0 | JavaFoil+Calcfoil stall+Eppler ext transition
10 | 100000 | 0 | XFOIL ncrit=9
11 | 100000 | 0.1 | JavaFoil+Calcfoil stall+Eppler ext transition
12 | 100000 | 0.1 | XFOIL ncrit=9
13 | 100000 | 0.25 | JavaFoil+Calcfoil stall+Eppler ext transition
14 | 100000 | 0.25 | XFOIL ncrit=9
15 | 100000 | 0.5 | JavaFoil+Calcfoil stall+Eppler ext transition
16 | 100000 | 0.5 | XFOIL ncrit=9
17 | 250000 | 0 | JavaFoil+Calcfoil stall+Eppler ext transition
18 | 250000 | 0 | XFOIL ncrit=9
19 | 250000 | 0.1 | JavaFoil+Calcfoil stall+Eppler ext transition
20 | 250000 | 0.1 | XFOIL ncrit=9
21 | 250000 | 0.25 | JavaFoil+Calcfoil stall+Eppler ext transition
22 | 250000 | 0.25 | XFOIL ncrit=9
23 | 250000 | 0.5 | JavaFoil+Calcfoil stall+Eppler ext transition
24 | 250000 | 0.5 | XFOIL ncrit=9
25 | 500000 | 0 | JavaFoil+Calcfoil stall+Eppler ext transition
26 | 500000 | 0 | XFOIL ncrit=9
27 | 500000 | 0.1 | JavaFoil+Calcfoil stall+Eppler ext transition
28 | 500000 | 0.1 | XFOIL ncrit=9
29 | 500000 | 0.25 | JavaFoil+Calcfoil stall+Eppler ext transition
30 | 500000 | 0.25 | XFOIL ncrit=9
31 | 500000 | 0.5 | JavaFoil+Calcfoil stall+Eppler ext transition
32 | 500000 | 0.5 | XFOIL ncrit=9
33 | 750000 | 0 | JavaFoil+Calcfoil stall+Eppler ext transition
34 | 750000 | 0 | XFOIL ncrit=9
35 | 750000 | 0.1 | JavaFoil+Calcfoil stall+Eppler ext transition
36 | 750000 | 0.1 | XFOIL ncrit=9
37 | 750000 | 0.25 | JavaFoil+Calcfoil stall+Eppler ext transition
38 | 750000 | 0.25 | XFOIL ncrit=9
39 | 750000 | 0.5 | JavaFoil+Calcfoil stall+Eppler ext transition
40 | 750000 | 0.5 | XFOIL ncrit=9
41 | 1000000 | 0 | JavaFoil+Calcfoil stall+Eppler ext transition
42 | 1000000 | 0 | XFOIL ncrit=9
43 | 1000000 | 0.1 | JavaFoil+Calcfoil stall+Eppler ext transition
44 | 1000000 | 0.1 | XFOIL ncrit=9
45 | 1000000 | 0.25 | JavaFoil+Calcfoil stall+Eppler ext transition
46 | 1000000 | 0.25 | XFOIL ncrit=9
47 | 1000000 | 0.5 | JavaFoil+Calcfoil stall+Eppler ext transition
48 | 1000000 | 0.5 | XFOIL ncrit=9
49 | 2000000 | 0 | JavaFoil+Calcfoil stall+Eppler ext transition
50 | 2000000 | 0 | XFOIL ncrit=9
51 | 2000000 | 0.1 | JavaFoil+Calcfoil stall+Eppler ext transition
52 | 2000000 | 0.1 | XFOIL ncrit=9
53 | 2000000 | 0.25 | JavaFoil+Calcfoil stall+Eppler ext transition
54 | 2000000 | 0.25 | XFOIL ncrit=9
55 | 2000000 | 0.5 | JavaFoil+Calcfoil stall+Eppler ext transition
56 | 2000000 | 0.5 | XFOIL ncrit=9
57 | 3000000 | 0 | JavaFoil+Calcfoil stall+Eppler ext transition
58 | 3000000 | 0 | XFOIL ncrit=9
59 | 3000000 | 0.1 | JavaFoil+Calcfoil stall+Eppler ext transition
60 | 3000000 | 0.1 | XFOIL ncrit=9
61 | 3000000 | 0.25 | JavaFoil+Calcfoil stall+Eppler ext transition
62 | 3000000 | 0.25 | XFOIL ncrit=9
63 | 3000000 | 0.5 | JavaFoil+Calcfoil stall+Eppler ext transition
64 | 3000000 | 0.5 | XFOIL ncrit=9
65 | 4000000 | 0 | JavaFoil+Calcfoil stall+Eppler ext transition
66 | 4000000 | 0 | XFOIL ncrit=9
67 | 4000000 | 0.1 | JavaFoil+Calcfoil stall+Eppler ext transition
68 | 4000000 | 0.1 | XFOIL ncrit=9
69 | 4000000 | 0.25 | JavaFoil+Calcfoil stall+Eppler ext transition
70 | 4000000 | 0.25 | XFOIL ncrit=9
71 | 4000000 | 0.5 | JavaFoil+Calcfoil stall+Eppler ext transition
72 | 4000000 | 0.5 | XFOIL ncrit=9
73 | 5000000 | 0 | JavaFoil+Calcfoil stall+Eppler ext transition
74 | 5000000 | 0 | XFOIL ncrit=9
75 | 5000000 | 0.1 | JavaFoil+Calcfoil stall+Eppler ext transition
76 | 5000000 | 0.1 | XFOIL ncrit=9
77 | 5000000 | 0.25 | JavaFoil+Calcfoil stall+Eppler ext transition
78 | 5000000 | 0.25 | XFOIL ncrit=9
79 | 5000000 | 0.5 | JavaFoil+Calcfoil stall+Eppler ext transition
80 | 5000000 | 0.5 | XFOIL ncrit=9
81 | 6000000 | 0 | JavaFoil+Calcfoil stall+Eppler ext transition
82 | 6000000 | 0 | XFOIL ncrit=9
83 | 6000000 | 0.1 | JavaFoil+Calcfoil stall+Eppler ext transition
84 | 6000000 | 0.1 | XFOIL ncrit=9
85 | 6000000 | 0.25 | JavaFoil+Calcfoil stall+Eppler ext transition
86 | 6000000 | 0.25 | XFOIL ncrit=9
87 | 6000000 | 0.5 | JavaFoil+Calcfoil stall+Eppler ext transition
88 | 6000000 | 0.5 | XFOIL ncrit=9
89 | 7000000 | 0 | JavaFoil+Calcfoil stall+Eppler ext transition
90 | 7000000 | 0 | XFOIL ncrit=9
91 | 7000000 | 0.1 | JavaFoil+Calcfoil stall+Eppler ext transition
92 | 7000000 | 0.1 | XFOIL ncrit=9
93 | 7000000 | 0.25 | JavaFoil+Calcfoil stall+Eppler ext transition
94 | 7000000 | 0.25 | XFOIL ncrit=9
95 | 7000000 | 0.5 | JavaFoil+Calcfoil stall+Eppler ext transition
96 | 7000000 | 0.5 | XFOIL ncrit=9
97 | 8000000 | 0 | JavaFoil+Calcfoil stall+Eppler ext transition
98 | 8000000 | 0 | XFOIL ncrit=9
99 | 8000000 | 0.1 | JavaFoil+Calcfoil stall+Eppler ext transition
100 | 8000000 | 0.1 | XFOIL ncrit=9
101 | 8000000 | 0.25 | JavaFoil+Calcfoil stall+Eppler ext transition
102 | 8000000 | 0.25 | XFOIL ncrit=9
103 | 8000000 | 0.5 | JavaFoil+Calcfoil stall+Eppler ext transition
104 | 8000000 | 0.5 | XFOIL ncrit=9
105 | 10000000 | 0 | JavaFoil+Calcfoil stall+Eppler ext transition
106 | 10000000 | 0 | XFOIL ncrit=9
107 | 10000000 | 0.1 | JavaFoil+Calcfoil stall+Eppler ext transition
108 | 10000000 | 0.1 | XFOIL ncrit=9
109 | 10000000 | 0.25 | JavaFoil+Calcfoil stall+Eppler ext transition
110 | 10000000 | 0.25 | XFOIL ncrit=9
111 | 10000000 | 0.5 | JavaFoil+Calcfoil stall+Eppler ext transition
112 | 10000000 | 0.5 | XFOIL ncrit=9
113 | 12000000 | 0 | JavaFoil+Calcfoil stall+Eppler ext transition
114 | 12000000 | 0 | XFOIL ncrit=9
115 | 12000000 | 0.1 | JavaFoil+Calcfoil stall+Eppler ext transition
116 | 12000000 | 0.1 | XFOIL ncrit=9
117 | 12000000 | 0.25 | JavaFoil+Calcfoil stall+Eppler ext transition
118 | 12000000 | 0.25 | XFOIL ncrit=9
119 | 12000000 | 0.5 | JavaFoil+Calcfoil stall+Eppler ext transition
120 | 12000000 | 0.5 | XFOIL ncrit=9
121 | 14000000 | 0 | JavaFoil+Calcfoil stall+Eppler ext transition
122 | 14000000 | 0 | XFOIL ncrit=9
123 | 14000000 | 0.1 | JavaFoil+Calcfoil stall+Eppler ext transition
124 | 14000000 | 0.1 | XFOIL ncrit=9
125 | 14000000 | 0.25 | JavaFoil+Calcfoil stall+Eppler ext transition
126 | 14000000 | 0.25 | XFOIL ncrit=9
127 | 14000000 | 0.5 | JavaFoil+Calcfoil stall+Eppler ext transition
128 | 14000000 | 0.5 | XFOIL ncrit=9
129 | 16000000 | 0 | JavaFoil+Calcfoil stall+Eppler ext transition
130 | 16000000 | 0 | XFOIL ncrit=9
131 | 16000000 | 0.1 | JavaFoil+Calcfoil stall+Eppler ext transition
132 | 16000000 | 0.1 | XFOIL ncrit=9
133 | 16000000 | 0.25 | JavaFoil+Calcfoil stall+Eppler ext transition
134 | 16000000 | 0.25 | XFOIL ncrit=9
135 | 16000000 | 0.5 | JavaFoil+Calcfoil stall+Eppler ext transition
136 | 16000000 | 0.5 | XFOIL ncrit=9
137 | 18000000 | 0 | JavaFoil+Calcfoil stall+Eppler ext transition
138 | 18000000 | 0 | XFOIL ncrit=9
139 | 18000000 | 0.1 | JavaFoil+Calcfoil stall+Eppler ext transition
140 | 18000000 | 0.1 | XFOIL ncrit=9
141 | 18000000 | 0.25 | JavaFoil+Calcfoil stall+Eppler ext transition
142 | 18000000 | 0.25 | XFOIL ncrit=9
143 | 18000000 | 0.5 | JavaFoil+Calcfoil stall+Eppler ext transition
144 | 18000000 | 0.5 | XFOIL ncrit=9
145 | 20000000 | 0 | JavaFoil+Calcfoil stall+Eppler ext transition
146 | 20000000 | 0 | XFOIL ncrit=9
147 | 20000000 | 0.1 | JavaFoil+Calcfoil stall+Eppler ext transition
148 | 20000000 | 0.1 | XFOIL ncrit=9
149 | 20000000 | 0.25 | JavaFoil+Calcfoil stall+Eppler ext transition
150 | 20000000 | 0.25 | XFOIL ncrit=9
151 | 20000000 | 0.5 | JavaFoil+Calcfoil stall+Eppler ext transition
152 | 20000000 | 0.5 | XFOIL ncrit=9

## 1. Re 50k Mach 0.00 (1)
BIGFOIL.COM POLAR EXPORT
fx60126
FX 60-126 |  |  |  | Cl Max: | 1.499 | at alpha= | 9 | deg
JavaFoil+Calcfoil stall+Eppler ext transition |  |  |  | L/D Max: | 54.995 | at alpha= | 4.5 | deg
Re: | 50000 |  |  | Cd Min: | 0.01723 | at alpha= | -0.5 | deg
Mach: | 0 |  |  | Cl=0 at alpha= | -4.6273 | deg
|  |  |  | @ Cl=0.1, Cd= | 0.017876
|  |  |  | @ Cl=0.4, Cd= | 0.01941
|  |  |  | @ Cl=0.6, Cd= | 0.018121
alpha (deg) | Cl | Cd | Cm | Cl/Cd
-19.5 | -0.443 | 0.37985 | -0.033 | -1.165
-19 | -0.454 | 0.35053 | -0.032 | -1.296
-18.5 | -0.465 | 0.31973 | -0.032 | -1.456
-18 | -0.476 | 0.30365 | -0.033 | -1.568
-17.5 | -0.486 | 0.27663 | -0.033 | -1.758
-17 | -0.495 | 0.26576 | -0.033 | -1.864
-16.5 | -0.504 | 0.24299 | -0.033 | -2.073
-16 | -0.511 | 0.22147 | -0.033 | -2.305
-15.5 | -0.516 | 0.21221 | -0.032 | -2.431
-15 | -0.52 | 0.19198 | -0.032 | -2.707
-14.5 | -0.522 | 0.18266 | -0.033 | -2.856
-14 | -0.521 | 0.16678 | -0.032 | -3.125
-13.5 | -0.518 | 0.15132 | -0.032 | -3.426
-13 | -0.513 | 0.14271 | -0.032 | -3.595
-12.5 | -0.505 | 0.12866 | -0.032 | -3.924
-12 | -0.494 | 0.11934 | -0.032 | -4.136
-11.5 | -0.479 | 0.10862 | -0.032 | -4.412
-11 | -0.462 | 0.10004 | -0.032 | -4.615
-10.5 | -0.441 | 0.09274 | -0.033 | -4.754
-10 | -0.417 | 0.08466 | -0.033 | -4.924
-9.5 | -0.39 | 0.07877 | -0.033 | -4.947
-9 | -0.359 | 0.07333 | -0.033 | -4.902
-8.5 | -0.326 | 0.06834 | -0.033 | -4.776
-8 | -0.291 | 0.06326 | -0.034 | -4.595
-7.5 | -0.253 | 0.0588 | -0.034 | -4.295
-7 | -0.212 | 0.05541 | -0.035 | -3.831
-6.5 | -0.17 | 0.05196 | -0.035 | -3.274
-6 | -0.126 | 0.04907 | -0.037 | -2.575
-5.5 | -0.081 | 0.04635 | -0.042 | -1.756
-5 | -0.041 | 0.02132 | -0.101 | -1.938
-4.5 | 0.014 | 0.01954 | -0.104 | 0.717
-4 | 0.073 | 0.01802 | -0.108 | 4.072
-3.5 | 0.133 | 0.0177 | -0.109 | 7.526
-3 | 0.193 | 0.01765 | -0.109 | 10.94
-2.5 | 0.234 | 0.02082 | -0.1 | 11.263
-2 | 0.296 | 0.01922 | -0.103 | 15.383
-1.5 | 0.345 | 0.02073 | -0.101 | 16.643
-1 | 0.41 | 0.01917 | -0.105 | 21.396
-0.5 | 0.492 | 0.01723 | -0.111 | 28.565
0 | 0.549 | 0.01756 | -0.111 | 31.233
0.5 | 0.609 | 0.01822 | -0.112 | 33.409
1 | 0.667 | 0.01877 | -0.112 | 35.541
1.5 | 0.725 | 0.01868 | -0.112 | 38.8
2 | 0.785 | 0.01863 | -0.113 | 42.103
2.5 | 0.841 | 0.01868 | -0.113 | 45.051
3 | 0.901 | 0.01913 | -0.113 | 47.106
3.5 | 0.957 | 0.01953 | -0.113 | 49.012
4 | 1.02 | 0.01956 | -0.114 | 52.168
4.5 | 1.076 | 0.01956 | -0.113 | 54.995
5 | 1.13 | 0.02324 | -0.113 | 48.645
5.5 | 1.184 | 0.02435 | -0.113 | 48.603
6 | 1.236 | 0.02552 | -0.113 | 48.44
6.5 | 1.286 | 0.02684 | -0.113 | 47.936
7 | 1.335 | 0.02833 | -0.112 | 47.102
7.5 | 1.38 | 0.03019 | -0.112 | 45.705
8 | 1.423 | 0.03208 | -0.111 | 44.349
8.5 | 1.467 | 0.03443 | -0.11 | 42.612
9 | 1.499 | 0.03786 | -0.109 | 39.58
9.5 | 1.493 | 0.04507 | -0.104 | 33.132
10 | 1.354 | 0.07848 | -0.064 | 17.255
10.5 | 1.381 | 0.08493 | -0.063 | 16.256
11 | 1.403 | 0.0918 | -0.061 | 15.279
11.5 | 1.466 | 0.0875 | -0.081 | 16.752
12 | 1.453 | 0.09945 | -0.071 | 14.613
12.5 | 1.45 | 0.11032 | -0.063 | 13.141
13 | 1.439 | 0.11749 | -0.038 | 12.25
13.5 | 1.438 | 0.12671 | -0.034 | 11.35
14 | 1.432 | 0.13673 | -0.03 | 10.473

## 2. Re 50k Mach 0.00 (2)
BIGFOIL.COM POLAR EXPORT
fx60126
FX 60-126 |  |  |  | Cl Max: | 1.4271 | at alpha= | 11.5 | deg
XFOIL ncrit=9 |  |  |  | L/D Max: | 34.2982 | at alpha= | 8.5 | deg
Re: | 50000 |  |  | Cd Min: | 0.23913 | at alpha= | -19.5 | deg
Mach: | 0 |  |  | Cl=0 at alpha= | -0.48324 | deg
|  |  |  | @ Cl=0.1, Cd= | 0.033977
|  |  |  | @ Cl=0.4, Cd= | 0.037121
|  |  |  | @ Cl=0.6, Cd= | 0.040838
alpha (deg) | Cl | Cd | Cm | Cl/Cd
-20 | -0.5886 | 0.23899 | 0.0169 | -2.4629
-19.5 | -0.5817 | 0.23913 | 0.0111 | -2.4326
-19 | -0.5572 | 0.22781 | 0.0091 | -2.4459
-18.5 | -0.5369 | 0.22092 | 0.0065 | -2.4303
-18 | -0.5292 | 0.21921 | 0.0015 | -2.4141
-17.5 | -0.506 | 0.20945 | -0.0005 | -2.4159
-17 | -0.4885 | 0.20349 | -0.0032 | -2.4006
-16.5 | -0.4954 | 0.20566 | -0.0091 | -2.4088
-16 | -0.4562 | 0.19087 | -0.0088 | -2.3901
-15.5 | -0.4535 | 0.1887 | -0.0132 | -2.4033
-15 | -0.4277 | 0.17875 | -0.0143 | -2.3927
-14.5 | -0.4214 | 0.17486 | -0.0175 | -2.4099
-14 | -0.4 | 0.1664 | -0.0188 | -2.4038
-13.5 | -0.4063 | 0.1647 | -0.0225 | -2.4669
-13 | -0.3768 | 0.15483 | -0.0227 | -2.4336
-12.5 | -0.3636 | 0.14804 | -0.0242 | -2.4561
-12 | -0.3785 | 0.14669 | -0.0274 | -2.5803
-11.5 | -0.3444 | 0.1363 | -0.0268 | -2.5268
-11 | -0.3317 | 0.12968 | -0.0275 | -2.5578
-10.5 | -0.3232 | 0.12373 | -0.028 | -2.6121
-10 | -0.3182 | 0.11803 | -0.0284 | -2.6959
-9.5 | -0.327 | 0.11388 | -0.029 | -2.8714
-9 | -0.3253 | 0.10861 | -0.0283 | -2.9951
-8.5 | -0.3176 | 0.10235 | -0.0267 | -3.1031
-7.5 | -0.4734 | 0.07169 | -0.0462 | -6.6034
-7 | -0.5094 | 0.05765 | -0.0563 | -8.8361
-6.5 | -0.4965 | 0.04515 | -0.0652 | -10.9967
-6 | -0.452 | 0.03684 | -0.07 | -12.2693
-5.5 | -0.4032 | 0.03205 | -0.0712 | -12.5803
-5 | -0.3555 | 0.029 | -0.0712 | -12.2586
-4.5 | -0.3118 | 0.02785 | -0.0692 | -11.1957
-4 | -0.2807 | 0.02922 | -0.0632 | -9.6064
-3.5 | -0.255 | 0.03056 | -0.0562 | -8.3442
-3 | -0.2296 | 0.03149 | -0.0499 | -7.2912
-2.5 | -0.2 | 0.03178 | -0.0457 | -6.2933
-2 | -0.1707 | 0.03183 | -0.0421 | -5.3629
-1.5 | -0.1395 | 0.03174 | -0.0397 | -4.3951
-1 | -0.0816 | 0.03222 | -0.0425 | -2.5326
-0.5 | -0.0024 | 0.03304 | -0.0491 | -0.072639
0 | 0.0692 | 0.03372 | -0.0538 | 2.0522
0.5 | 0.1398 | 0.03431 | -0.0582 | 4.0746
1 | 0.1925 | 0.03469 | -0.0595 | 5.5491
1.5 | 0.2672 | 0.03509 | -0.0652 | 7.6147
2 | 0.3725 | 0.03674 | -0.0786 | 10.1388
2.5 | 0.4778 | 0.0382 | -0.0901 | 12.5079
3 | 0.5515 | 0.03986 | -0.0958 | 13.8359
3.5 | 0.6214 | 0.04127 | -0.0993 | 15.0569
4 | 0.683 | 0.04283 | -0.1011 | 15.9468
4.5 | 0.7451 | 0.0441 | -0.1021 | 16.8957
5 | 0.8175 | 0.04416 | -0.1025 | 18.5122
5.5 | 0.8943 | 0.04343 | -0.1022 | 20.5918
6 | 0.9828 | 0.04081 | -0.1011 | 24.0823
6.5 | 1.0801 | 0.03723 | -0.1001 | 29.0115
7 | 1.1445 | 0.03612 | -0.0974 | 31.686
7.5 | 1.2039 | 0.03591 | -0.0947 | 33.5255
8 | 1.246 | 0.03663 | -0.0907 | 34.0158
8.5 | 1.2903 | 0.03762 | -0.0872 | 34.2982
9 | 1.3264 | 0.04008 | -0.0838 | 33.0938
9.5 | 1.3595 | 0.0436 | -0.0806 | 31.1812
10 | 1.3909 | 0.04752 | -0.0776 | 29.2698
10.5 | 1.4135 | 0.05254 | -0.0743 | 26.9033
11 | 1.422 | 0.05863 | -0.0704 | 24.2538
11.5 | 1.4271 | 0.06509 | -0.0667 | 21.925
12 | 1.362 | 0.07477 | -0.0603 | 18.2159
12.5 | 1.2712 | 0.09018 | -0.061 | 14.0963
14 | 0.9607 | 0.19248 | -0.1237 | 4.9912
14.5 | 0.96 | 0.19785 | -0.1275 | 4.8522
15 | 0.9653 | 0.20421 | -0.1315 | 4.727
15.5 | 0.9794 | 0.21122 | -0.1348 | 4.6369
16 | 0.9936 | 0.21855 | -0.1383 | 4.5463
16.5 | 1.0205 | 0.22827 | -0.1403 | 4.4706

## 3. Re 50k Mach 0.10 (1)
BIGFOIL.COM POLAR EXPORT
fx60126
FX 60-126 |  |  |  | Cl Max: | 1.501 | at alpha= | 9 | deg
JavaFoil+Calcfoil stall+Eppler ext transition |  |  |  | L/D Max: | 54.883 | at alpha= | 4.5 | deg
Re: | 50000 |  |  | Cd Min: | 0.01723 | at alpha= | -0.5 | deg
Mach: | 0.1 |  |  | Cl=0 at alpha= | -4.6273 | deg
|  |  |  | @ Cl=0.1, Cd= | 0.017933
|  |  |  | @ Cl=0.4, Cd= | 0.01962
|  |  |  | @ Cl=0.6, Cd= | 0.018188
alpha (deg) | Cl | Cd | Cm | Cl/Cd
-19 | -0.409 | 0.39961 | -0.033 | -1.023
-18.5 | -0.423 | 0.36794 | -0.033 | -1.149
-18 | -0.436 | 0.34036 | -0.033 | -1.281
-17.5 | -0.449 | 0.30813 | -0.033 | -1.457
-17 | -0.461 | 0.27723 | -0.033 | -1.663
-16.5 | -0.472 | 0.25364 | -0.033 | -1.861
-16 | -0.482 | 0.23262 | -0.033 | -2.072
-15.5 | -0.49 | 0.22397 | -0.033 | -2.189
-15 | -0.497 | 0.20334 | -0.033 | -2.444
-14.5 | -0.502 | 0.1836 | -0.033 | -2.732
-14 | -0.504 | 0.17418 | -0.033 | -2.894
-13.5 | -0.504 | 0.15896 | -0.033 | -3.17
-13 | -0.501 | 0.14388 | -0.033 | -3.482
-12.5 | -0.495 | 0.1318 | -0.033 | -3.756
-12 | -0.486 | 0.12225 | -0.033 | -3.974
-11.5 | -0.473 | 0.11108 | -0.032 | -4.261
-11 | -0.457 | 0.1022 | -0.033 | -4.475
-10.5 | -0.438 | 0.09305 | -0.033 | -4.706
-10 | -0.415 | 0.08681 | -0.032 | -4.78
-9.5 | -0.389 | 0.07914 | -0.033 | -4.912
-9 | -0.359 | 0.07383 | -0.033 | -4.865
-8.5 | -0.327 | 0.06886 | -0.033 | -4.742
-8 | -0.291 | 0.06398 | -0.034 | -4.55
-7.5 | -0.253 | 0.05933 | -0.035 | -4.267
-7 | -0.213 | 0.05558 | -0.035 | -3.831
-6.5 | -0.171 | 0.05224 | -0.036 | -3.268
-6 | -0.127 | 0.04917 | -0.037 | -2.58
-5.5 | -0.082 | 0.04642 | -0.042 | -1.761
-5 | -0.041 | 0.02159 | -0.101 | -1.917
-4.5 | 0.014 | 0.01972 | -0.104 | 0.712
-4 | 0.074 | 0.01808 | -0.108 | 4.074
-3.5 | 0.134 | 0.01774 | -0.109 | 7.545
-3 | 0.194 | 0.01764 | -0.11 | 11
-2.5 | 0.235 | 0.02096 | -0.1 | 11.226
-2 | 0.296 | 0.01957 | -0.103 | 15.113
-1.5 | 0.346 | 0.02085 | -0.101 | 16.615
-1 | 0.411 | 0.01937 | -0.105 | 21.236
-0.5 | 0.495 | 0.01723 | -0.112 | 28.704
0 | 0.552 | 0.0177 | -0.112 | 31.208
0.5 | 0.611 | 0.0183 | -0.113 | 33.418
1 | 0.67 | 0.01882 | -0.113 | 35.609
1.5 | 0.728 | 0.01874 | -0.113 | 38.854
2 | 0.788 | 0.0187 | -0.113 | 42.139
2.5 | 0.845 | 0.01876 | -0.113 | 45.063
3 | 0.905 | 0.01921 | -0.113 | 47.117
3.5 | 0.961 | 0.01963 | -0.113 | 48.972
4 | 1.025 | 0.01968 | -0.114 | 52.074
4.5 | 1.081 | 0.01969 | -0.114 | 54.883
5 | 1.135 | 0.0234 | -0.114 | 48.508
5.5 | 1.189 | 0.02454 | -0.114 | 48.437
6 | 1.241 | 0.02573 | -0.113 | 48.251
6.5 | 1.291 | 0.02709 | -0.113 | 47.662
7 | 1.34 | 0.02863 | -0.113 | 46.786
7.5 | 1.385 | 0.03054 | -0.112 | 45.339
8 | 1.427 | 0.03254 | -0.111 | 43.86
8.5 | 1.471 | 0.03496 | -0.111 | 42.088
9 | 1.501 | 0.03866 | -0.109 | 38.817
9.5 | 1.483 | 0.04761 | -0.103 | 31.146
10 | 1.358 | 0.07912 | -0.064 | 17.162
10.5 | 1.383 | 0.08586 | -0.063 | 16.108
11 | 1.403 | 0.093 | -0.06 | 15.088
11.5 | 1.451 | 0.09199 | -0.077 | 15.772
12 | 1.449 | 0.10154 | -0.071 | 14.27
12.5 | 1.443 | 0.11231 | -0.062 | 12.846
13 | 1.43 | 0.1192 | -0.037 | 11.997
13.5 | 1.425 | 0.12857 | -0.032 | 11.083
14 | 1.414 | 0.13874 | -0.03 | 10.194

## 4. Re 50k Mach 0.10 (2)
BIGFOIL.COM POLAR EXPORT
fx60126
FX 60-126 |  |  |  | Cl Max: | 1.4153 | at alpha= | 11.5 | deg
XFOIL ncrit=9 |  |  |  | L/D Max: | 34.1361 | at alpha= | 8 | deg
Re: | 50000 |  |  | Cd Min: | 0.24075 | at alpha= | -19.5 | deg
Mach: | 0.1 |  |  | Cl=0 at alpha= | -0.49356 | deg
|  |  |  | @ Cl=0.1, Cd= | 0.034181
|  |  |  | @ Cl=0.4, Cd= | 0.037469
|  |  |  | @ Cl=0.6, Cd= | 0.040679
alpha (deg) | Cl | Cd | Cm | Cl/Cd
-20 | -0.5903 | 0.23985 | 0.017 | -2.4611
-19.5 | -0.5846 | 0.24075 | 0.011 | -2.4282
-19 | -0.5576 | 0.22814 | 0.0094 | -2.4441
-18.5 | -0.5379 | 0.22156 | 0.0066 | -2.4278
-18 | -0.5316 | 0.22057 | 0.0013 | -2.4101
-17.5 | -0.506 | 0.20981 | -0.0003 | -2.4117
-17 | -0.4895 | 0.2042 | -0.0033 | -2.3972
-16.5 | -0.4886 | 0.20307 | -0.0085 | -2.4061
-16 | -0.4562 | 0.19133 | -0.0089 | -2.3844
-15.5 | -0.4555 | 0.18984 | -0.0135 | -2.3994
-15 | -0.427 | 0.17909 | -0.0143 | -2.3843
-14.5 | -0.423 | 0.17581 | -0.0178 | -2.406
-14 | -0.3988 | 0.16673 | -0.0188 | -2.3919
-13.5 | -0.4079 | 0.16566 | -0.0228 | -2.4623
-13 | -0.3773 | 0.1555 | -0.0229 | -2.4264
-12.5 | -0.3619 | 0.14834 | -0.0242 | -2.4397
-12 | -0.3797 | 0.1475 | -0.0277 | -2.5742
-11.5 | -0.3444 | 0.13686 | -0.0271 | -2.5164
-11 | -0.3302 | 0.13004 | -0.0276 | -2.5392
-10.5 | -0.3214 | 0.12406 | -0.0281 | -2.5907
-10 | -0.3159 | 0.11831 | -0.0285 | -2.6701
-9.5 | -0.3242 | 0.11408 | -0.0291 | -2.8419
-9 | -0.3239 | 0.10899 | -0.0285 | -2.9718
-8.5 | -0.3155 | 0.10265 | -0.0269 | -3.0736
-7.5 | -0.4754 | 0.07178 | -0.0472 | -6.623
-7 | -0.5054 | 0.05981 | -0.0543 | -8.4501
-6.5 | -0.5002 | 0.04695 | -0.0637 | -10.6539
-6 | -0.4564 | 0.03764 | -0.0701 | -12.1254
-5.5 | -0.4096 | 0.03292 | -0.0708 | -12.4423
-5 | -0.3611 | 0.02953 | -0.0711 | -12.2282
-4.5 | -0.3161 | 0.02809 | -0.0694 | -11.2531
-4 | -0.2842 | 0.02927 | -0.0636 | -9.7096
-3.5 | -0.255 | 0.03054 | -0.0575 | -8.3497
-3 | -0.2324 | 0.03161 | -0.0502 | -7.3521
-2.5 | -0.2054 | 0.03203 | -0.0451 | -6.4127
-2 | -0.1751 | 0.03205 | -0.0417 | -5.4633
-1.5 | -0.1405 | 0.03194 | -0.0402 | -4.3989
-1 | -0.0781 | 0.03253 | -0.0436 | -2.4009
-0.5 | -0.0009 | 0.03329 | -0.0497 | -0.027035
0 | 0.069 | 0.03391 | -0.054 | 2.0348
0.5 | 0.1411 | 0.03454 | -0.0587 | 4.0851
1 | 0.196 | 0.03492 | -0.0602 | 5.6128
1.5 | 0.268 | 0.03534 | -0.0653 | 7.5835
2 | 0.369 | 0.03692 | -0.078 | 9.9946
2.5 | 0.4645 | 0.03861 | -0.0884 | 12.0306
3 | 0.5591 | 0.03988 | -0.0965 | 14.0196
3.5 | 0.6292 | 0.04125 | -0.1 | 15.2533
4 | 0.6895 | 0.04285 | -0.1016 | 16.091
4.5 | 0.7506 | 0.04414 | -0.1024 | 17.005
5 | 0.8231 | 0.04421 | -0.1027 | 18.618
5.5 | 0.8998 | 0.04346 | -0.1022 | 20.7041
6 | 0.9942 | 0.0404 | -0.1013 | 24.6089
6.5 | 1.0683 | 0.03878 | -0.0992 | 27.5477
7 | 1.1427 | 0.0369 | -0.0967 | 30.9675
7.5 | 1.1978 | 0.03703 | -0.0937 | 32.3467
8 | 1.2545 | 0.03675 | -0.0904 | 34.1361
8.5 | 1.29 | 0.03846 | -0.0863 | 33.5413
9 | 1.3263 | 0.04099 | -0.0828 | 32.3567
9.5 | 1.3701 | 0.04417 | -0.0806 | 31.0188
10 | 1.4018 | 0.04832 | -0.0776 | 29.0108
10.5 | 1.4077 | 0.05405 | -0.0729 | 26.0444
11 | 1.4119 | 0.06041 | -0.0688 | 23.372
11.5 | 1.4153 | 0.06695 | -0.0652 | 21.1397
12 | 1.3445 | 0.07721 | -0.0596 | 17.4135
12.5 | 1.2567 | 0.0935 | -0.0619 | 13.4406
14 | 0.961 | 0.1932 | -0.1245 | 4.9741
14.5 | 0.962 | 0.19873 | -0.1283 | 4.8407
15 | 0.9673 | 0.20503 | -0.1324 | 4.7178
15.5 | 0.9817 | 0.21207 | -0.1357 | 4.6291
16 | 0.9963 | 0.21946 | -0.1393 | 4.5398
16.5 | 1.0238 | 0.22935 | -0.1412 | 4.4639

## 5. Re 50k Mach 0.25 (1)
BIGFOIL.COM POLAR EXPORT
fx60126
FX 60-126 |  |  |  | Cl Max: | 1.488 | at alpha= | 8.5 | deg
JavaFoil+Calcfoil stall+Eppler ext transition |  |  |  | L/D Max: | 47.563 | at alpha= | 5 | deg
Re: | 50000 |  |  | Cd Min: | 0.01793 | at alpha= | -3 | deg
Mach: | 0.25 |  |  | Cl=0 at alpha= | -4.625 | deg
|  |  |  | @ Cl=0.1, Cd= | 0.018747
|  |  |  | @ Cl=0.4, Cd= | 0.02051
|  |  |  | @ Cl=0.6, Cd= | 0.018344
alpha (deg) | Cl | Cd | Cm | Cl/Cd
-16.5 | -0.142 | 0.25347 | -0.036 | -0.559
-16 | -0.202 | 0.23288 | -0.036 | -0.869
-15.5 | -0.248 | 0.21802 | -0.036 | -1.137
-15 | -0.287 | 0.35712 | -0.035 | -0.803
-14.5 | -0.321 | 0.29833 | -0.035 | -1.076
-14 | -0.35 | 0.25584 | -0.035 | -1.369
-13.5 | -0.375 | 0.22482 | -0.035 | -1.669
-13 | -0.395 | 0.19199 | -0.034 | -2.057
-12.5 | -0.41 | 0.17138 | -0.034 | -2.39
-12 | -0.419 | 0.15229 | -0.034 | -2.749
-11.5 | -0.422 | 0.13215 | -0.034 | -3.193
-11 | -0.419 | 0.11747 | -0.034 | -3.571
-10.5 | -0.411 | 0.10577 | -0.034 | -3.889
-10 | -0.398 | 0.09542 | -0.034 | -4.167
-9.5 | -0.378 | 0.08631 | -0.034 | -4.385
-9 | -0.354 | 0.07884 | -0.033 | -4.493
-8.5 | -0.325 | 0.0722 | -0.034 | -4.506
-8 | -0.292 | 0.06609 | -0.034 | -4.424
-7.5 | -0.256 | 0.06083 | -0.035 | -4.204
-7 | -0.216 | 0.05703 | -0.035 | -3.79
-6.5 | -0.174 | 0.05314 | -0.036 | -3.273
-6 | -0.13 | 0.04982 | -0.037 | -2.602
-5.5 | -0.084 | 0.04696 | -0.042 | -1.781
-5 | -0.042 | 0.02178 | -0.104 | -1.947
-4.5 | 0.014 | 0.02075 | -0.105 | 0.687
-4 | 0.073 | 0.01927 | -0.107 | 3.802
-3.5 | 0.137 | 0.01803 | -0.112 | 7.609
-3 | 0.199 | 0.01793 | -0.113 | 11.12
-2.5 | 0.24 | 0.02173 | -0.102 | 11.064
-2 | 0.3 | 0.02078 | -0.104 | 14.43
-1.5 | 0.366 | 0.0192 | -0.108 | 19.043
-1 | 0.414 | 0.02105 | -0.105 | 19.671
-0.5 | 0.488 | 0.01898 | -0.11 | 25.728
0 | 0.567 | 0.01802 | -0.115 | 31.453
0.5 | 0.627 | 0.01861 | -0.115 | 33.713
1 | 0.687 | 0.01918 | -0.116 | 35.834
1.5 | 0.746 | 0.0191 | -0.116 | 39.078
2 | 0.808 | 0.0191 | -0.116 | 42.291
2.5 | 0.866 | 0.01921 | -0.116 | 45.084
3 | 0.927 | 0.01972 | -0.116 | 47.028
3.5 | 0.992 | 0.02177 | -0.117 | 45.56
4 | 1.049 | 0.02247 | -0.117 | 46.711
4.5 | 1.106 | 0.02332 | -0.117 | 47.455
5 | 1.162 | 0.02443 | -0.117 | 47.563
5.5 | 1.217 | 0.02563 | -0.116 | 47.478
6 | 1.269 | 0.02702 | -0.116 | 46.953
6.5 | 1.319 | 0.02858 | -0.116 | 46.148
7 | 1.366 | 0.03041 | -0.115 | 44.936
7.5 | 1.412 | 0.03253 | -0.114 | 43.397
8 | 1.448 | 0.03557 | -0.113 | 40.713
8.5 | 1.488 | 0.03848 | -0.112 | 38.684
9 | 1.486 | 0.04611 | -0.107 | 32.236
9.5 | 1.351 | 0.07706 | -0.066 | 17.526
10 | 1.374 | 0.08415 | -0.064 | 16.326
10.5 | 1.389 | 0.09161 | -0.061 | 15.167
11 | 1.428 | 0.09277 | -0.078 | 15.393
11.5 | 1.408 | 0.10394 | -0.066 | 13.548
12 | 1.385 | 0.11131 | -0.039 | 12.439
12.5 | 1.365 | 0.1226 | -0.031 | 11.134
13 | 1.335 | 0.13399 | -0.03 | 9.961
13.5 | 1.292 | 0.15032 | -0.029 | 8.594

## 6. Re 50k Mach 0.25 (2)
BIGFOIL.COM POLAR EXPORT
fx60126
FX 60-126 |  |  |  | Cl Max: | 1.3678 | at alpha= | 10 | deg
XFOIL ncrit=9 |  |  |  | L/D Max: | 31.8703 | at alpha= | 8 | deg
Re: | 50000 |  |  | Cd Min: | 0.24608 | at alpha= | -20 | deg
Mach: | 0.25 |  |  | Cl=0 at alpha= | -0.54381 | deg
|  |  |  | @ Cl=0.1, Cd= | 0.035338
|  |  |  | @ Cl=0.4, Cd= | 0.038352
|  |  |  | @ Cl=0.6, Cd= | 0.042187
alpha (deg) | Cl | Cd | Cm | Cl/Cd
-20 | -0.6023 | 0.24608 | 0.0171 | -2.4476
-19.5 | -0.5903 | 0.2428 | 0.0121 | -2.4312
-19 | -0.5622 | 0.23099 | 0.0106 | -2.4339
-18.5 | -0.5454 | 0.22574 | 0.0067 | -2.4161
-18 | -0.5462 | 0.22885 | 0.0004 | -2.3867
-17.5 | -0.5083 | 0.21248 | 0.0003 | -2.3922
-17 | -0.4985 | 0.20954 | -0.0042 | -2.379
-16.5 | -0.4773 | 0.20082 | -0.0066 | -2.3768
-16 | -0.4582 | 0.19428 | -0.0091 | -2.3585
-15.5 | -0.4578 | 0.19275 | -0.014 | -2.3751
-15 | -0.4252 | 0.18136 | -0.0145 | -2.3445
-14.5 | -0.4327 | 0.18143 | -0.0193 | -2.3849
-14 | -0.3957 | 0.16899 | -0.0193 | -2.3416
-13.5 | -0.3863 | 0.16331 | -0.0219 | -2.3654
-13 | -0.384 | 0.16 | -0.0246 | -2.4
-12.5 | -0.3554 | 0.15023 | -0.0249 | -2.3657
-12 | -0.351 | 0.14492 | -0.0271 | -2.422
-11.5 | -0.3477 | 0.14046 | -0.0286 | -2.4754
-11 | -0.326 | 0.13243 | -0.0287 | -2.4617
-10.5 | -0.3147 | 0.12612 | -0.029 | -2.4952
-10 | -0.3056 | 0.1199 | -0.0293 | -2.5488
-9.5 | -0.3109 | 0.11528 | -0.0298 | -2.6969
-9 | -0.3164 | 0.11102 | -0.0293 | -2.8499
-8.5 | -0.3044 | 0.10425 | -0.0277 | -2.9199
-8 | -0.3254 | 0.10022 | -0.0265 | -3.2469
-7 | -0.4864 | 0.06755 | -0.0488 | -7.2006
-6.5 | -0.5022 | 0.05739 | -0.0539 | -8.7507
-6 | -0.4877 | 0.04529 | -0.0638 | -10.7684
-5.5 | -0.4427 | 0.03759 | -0.0687 | -11.7771
-5 | -0.389 | 0.03231 | -0.0712 | -12.0396
-4.5 | -0.339 | 0.02962 | -0.0712 | -11.445
-4 | -0.2964 | 0.02917 | -0.068 | -10.1611
-3.5 | -0.2711 | 0.03115 | -0.0599 | -8.703
-3 | -0.2432 | 0.03215 | -0.0535 | -7.5645
-2.5 | -0.2146 | 0.03287 | -0.0482 | -6.5287
-2 | -0.185 | 0.03307 | -0.044 | -5.5942
-1.5 | -0.1479 | 0.03311 | -0.0424 | -4.4669
-1 | -0.0708 | 0.03397 | -0.0472 | -2.0842
-0.5 | 0.0068 | 0.03459 | -0.0531 | 0.19659
0 | 0.078 | 0.03517 | -0.0571 | 2.2178
0.5 | 0.1476 | 0.0357 | -0.0611 | 4.1345
1 | 0.2027 | 0.03617 | -0.0626 | 5.6041
1.5 | 0.2619 | 0.03654 | -0.0643 | 7.1675
2 | 0.3633 | 0.03779 | -0.0762 | 9.6137
2.5 | 0.471 | 0.03944 | -0.0883 | 11.9422
3 | 0.5531 | 0.04116 | -0.0953 | 13.4378
3.5 | 0.6266 | 0.04277 | -0.0994 | 14.6505
4 | 0.6877 | 0.04466 | -0.1013 | 15.3986
4.5 | 0.7527 | 0.04597 | -0.1022 | 16.3737
5 | 0.8238 | 0.04643 | -0.1022 | 17.7428
5.5 | 0.9129 | 0.04497 | -0.1018 | 20.3002
6 | 0.9805 | 0.0444 | -0.0994 | 22.0833
6.5 | 1.0878 | 0.04031 | -0.0977 | 26.9859
7 | 1.1618 | 0.03893 | -0.0948 | 29.8433
7.5 | 1.2079 | 0.03997 | -0.0907 | 30.2202
8 | 1.2678 | 0.03978 | -0.0871 | 31.8703
8.5 | 1.3034 | 0.04225 | -0.0828 | 30.8497
9 | 1.3277 | 0.046 | -0.0784 | 28.863
9.5 | 1.3468 | 0.05095 | -0.0743 | 26.4338
10 | 1.3678 | 0.056 | -0.0706 | 24.425
10.5 | 1.3575 | 0.06268 | -0.0657 | 21.6576
11 | 1.2774 | 0.07447 | -0.062 | 17.1532

## 7. Re 50k Mach 0.50 (1)
BIGFOIL.COM POLAR EXPORT
fx60126
FX 60-126 |  |  |  | Cl Max: | 2.736 | at alpha= | 20 | deg
JavaFoil+Calcfoil stall+Eppler ext transition |  |  |  | L/D Max: | 44.195 | at alpha= | 2.5 | deg
Re: | 50000 |  |  | Cd Min: | 0.01901 | at alpha= | -2.5 | deg
Mach: | 0.5 |  |  | Cl=0 at alpha= | -4.6296 | deg
|  |  |  | @ Cl=0.1, Cd= | 0.02286
|  |  |  | @ Cl=0.4, Cd= | 0.023223
|  |  |  | @ Cl=0.6, Cd= | 0.020656
alpha (deg) | Cl | Cd | Cm | Cl/Cd
-20 | -1.695 | 0.43236 | -0.063 | -3.92
-19.5 | -1.641 | 0.44786 | -0.063 | -3.665
-19 | -1.587 | 0.43722 | -0.063 | -3.631
-18.5 | -1.534 | 0.42635 | -0.064 | -3.597
-18 | -0.723 | 0.40438 | -0.064 | -1.787
-17.5 | -0.692 | 0.37642 | -0.061 | -1.838
-17 | -0.663 | 0.38213 | -0.061 | -1.736
-16.5 | -0.634 | 0.35223 | -0.059 | -1.8
-16 | -0.605 | 0.34318 | -0.057 | -1.764
-15.5 | -0.578 | 0.34911 | -0.057 | -1.654
-15 | -0.55 | 0.34556 | -0.058 | -1.592
-14.5 | -0.523 | 0.34262 | -0.058 | -1.526
-14 | -0.496 | 0.3391 | -0.058 | -1.462
-13.5 | -0.469 | 0.30737 | -0.058 | -1.525
-13 | -0.441 | 0.27159 | -0.054 | -1.623
-12.5 | -0.414 | 0.26809 | -0.054 | -1.545
-12 | -0.388 | 0.24432 | -0.05 | -1.586
-11.5 | -0.361 | 0.24147 | -0.049 | -1.496
-11 | -0.335 | 0.23698 | -0.05 | -1.415
-10.5 | -0.309 | 0.21394 | -0.046 | -1.443
-10 | -0.283 | 0.2108 | -0.045 | -1.34
-9.5 | -0.256 | 0.19649 | -0.045 | -1.305
-9 | -0.23 | 0.20852 | -0.045 | -1.104
-8.5 | -0.204 | 0.16502 | -0.04 | -1.235
-8 | -0.178 | 0.16313 | -0.04 | -1.089
-7.5 | -0.151 | 0.15775 | -0.04 | -0.959
-7 | -0.206 | 0.0755 | -0.038 | -2.726
-6.5 | -0.179 | 0.06162 | -0.038 | -2.908
-6 | -0.138 | 0.05475 | -0.039 | -2.527
-5.5 | -0.091 | 0.05017 | -0.04 | -1.813
-5 | -0.04 | 0.04675 | -0.043 | -0.854
-4.5 | 0.014 | 0.04442 | -0.065 | 0.304
-4 | 0.079 | 0.0234 | -0.114 | 3.359
-3.5 | 0.144 | 0.02173 | -0.117 | 6.642
-3 | 0.212 | 0.02042 | -0.119 | 10.389
-2.5 | 0.29 | 0.01901 | -0.125 | 15.24
-2 | 0.328 | 0.02401 | -0.113 | 13.675
-1.5 | 0.394 | 0.02329 | -0.114 | 16.909
-1 | 0.461 | 0.02254 | -0.116 | 20.449
-0.5 | 0.519 | 0.0238 | -0.114 | 21.802
0 | 0.629 | 0.01953 | -0.116 | 32.208
0.5 | 0.695 | 0.02005 | -0.119 | 34.651
1 | 0.763 | 0.02103 | -0.128 | 36.296
1.5 | 0.828 | 0.02108 | -0.128 | 39.278
2 | 0.896 | 0.02132 | -0.129 | 42.017
2.5 | 0.96 | 0.02172 | -0.129 | 44.195
3 | 1.03 | 0.02403 | -0.129 | 42.885
3.5 | 1.094 | 0.02503 | -0.129 | 43.711
4 | 1.156 | 0.02628 | -0.129 | 43.984
4.5 | 1.216 | 0.02787 | -0.129 | 43.641
5 | 1.274 | 0.02969 | -0.128 | 42.899
5.5 | 1.328 | 0.03186 | -0.128 | 41.682
6 | 1.378 | 0.03445 | -0.127 | 39.99
6.5 | 1.42 | 0.03771 | -0.126 | 37.658
7 | 1.254 | 0.06216 | -0.073 | 20.178
7.5 | 1.441 | 0.05111 | -0.117 | 28.193
8 | 1.321 | 0.0768 | -0.073 | 17.201
8.5 | 1.331 | 0.0878 | -0.063 | 15.157
9 | 1.311 | 0.10519 | -0.059 | 12.461
9.5 | 0.856 | 0.16077 | -0.03 | 5.327
10 | 0.895 | 0.19912 | -0.04 | 4.496
10.5 | 1.67 | 0.25739 | -0.056 | 6.487
11 | 1.727 | 0.29618 | -0.061 | 5.83
11.5 | 1.781 | 0.30366 | -0.062 | 5.866
12 | 1.839 | 0.32797 | -0.067 | 5.608
12.5 | 1.894 | 0.33016 | -0.067 | 5.736
13 | 1.953 | 0.35879 | -0.071 | 5.442
13.5 | 2.007 | 0.35598 | -0.071 | 5.637
14 | 2.06 | 0.37802 | -0.072 | 5.451
14.5 | 2.114 | 0.37256 | -0.072 | 5.675
15 | 2.17 | 0.38526 | -0.073 | 5.632
15.5 | 2.231 | 0.41546 | -0.077 | 5.369
16 | 2.29 | 0.44091 | -0.08 | 5.194
16.5 | 2.344 | 0.45557 | -0.08 | 5.144
17 | 2.397 | 0.45835 | -0.08 | 5.229
17.5 | 2.45 | 0.45796 | -0.08 | 5.35
18 | 2.503 | 0.47096 | -0.081 | 5.316
18.5 | 2.557 | 0.47191 | -0.081 | 5.419
19 | 2.62 | 0.49832 | -0.084 | 5.257
19.5 | 2.673 | 0.5036 | -0.085 | 5.308
20 | 2.736 | 0.5142 | -0.087 | 5.32

## 8. Re 50k Mach 0.50 (2)
BIGFOIL.COM POLAR EXPORT
fx60126
FX 60-126 |  |  |  | Cl Max: | 1.2817 | at alpha= | 20 | deg
XFOIL ncrit=9 |  |  |  | L/D Max: | 13.6269 | at alpha= | 5.5 | deg
Re: | 50000 |  |  | Cd Min: | 0.32871 | at alpha= | 20 | deg
Mach: | 0.5 |  |  | Cl=0 at alpha= | -0.57895 | deg
|  |  |  | @ Cl=0.1, Cd= | 0.040221
|  |  |  | @ Cl=0.4, Cd= | 0.043782
|  |  |  | @ Cl=0.6, Cd= | 0.050187
alpha (deg) | Cl | Cd | Cm | Cl/Cd
-20 | -0.6439 | 0.26447 | 0.0229 | -2.4347
-19.5 | -0.622 | 0.25769 | 0.0182 | -2.4138
-19 | -0.6107 | 0.2583 | 0.0115 | -2.3643
-18.5 | -0.5773 | 0.24243 | 0.0095 | -2.3813
-18 | -0.5566 | 0.23624 | 0.0051 | -2.3561
-17.5 | -0.5405 | 0.2315 | 0 | -2.3348
-17 | -0.5114 | 0.22058 | -0.0023 | -2.3184
-16.5 | -0.4985 | 0.21755 | -0.0074 | -2.2914
-16 | -0.4711 | 0.20675 | -0.0099 | -2.2786
-15.5 | -0.4511 | 0.20027 | -0.0133 | -2.2525
-15 | -0.4342 | 0.19374 | -0.0169 | -2.2411
-14.5 | -0.4134 | 0.18676 | -0.0195 | -2.2135
-14 | -0.3918 | 0.17871 | -0.0219 | -2.1924
-13.5 | -0.389 | 0.17664 | -0.0257 | -2.2022
-13 | -0.3559 | 0.16521 | -0.0265 | -2.1542
-12.5 | -0.3465 | 0.1598 | -0.0291 | -2.1683
-12 | -0.3309 | 0.15351 | -0.0306 | -2.1556
-11.5 | -0.3104 | 0.14563 | -0.0315 | -2.1314
-11 | -0.2983 | 0.13937 | -0.0324 | -2.1403
-10.5 | -0.2962 | 0.1346 | -0.0335 | -2.2006
-10 | -0.2851 | 0.12853 | -0.0334 | -2.2182
-9.5 | -0.2703 | 0.1214 | -0.0328 | -2.2265
-9 | -0.2738 | 0.11668 | -0.0323 | -2.3466
-8.5 | -0.2665 | 0.11054 | -0.0308 | -2.4109
-8 | -0.3127 | 0.10064 | -0.0388 | -3.1071
-7.5 | -0.3366 | 0.09435 | -0.038 | -3.5676
-7 | -0.3575 | 0.089 | -0.0353 | -4.0169
-6.5 | -0.3862 | 0.08414 | -0.0318 | -4.59
-6 | -0.4218 | 0.0793 | -0.0283 | -5.319
-5.5 | -0.4536 | 0.07243 | -0.0293 | -6.2626
-5 | -0.4769 | 0.06251 | -0.0369 | -7.6292
-4.5 | -0.4731 | 0.04964 | -0.0523 | -9.5306
-4 | -0.4239 | 0.04078 | -0.0623 | -10.3948
-3.5 | -0.3627 | 0.03599 | -0.0667 | -10.0778
-3 | -0.3101 | 0.03477 | -0.0651 | -8.9186
-2.5 | -0.2799 | 0.03655 | -0.0564 | -7.658
-2 | -0.2085 | 0.03852 | -0.0549 | -5.4128
-1.5 | -0.127 | 0.03943 | -0.0573 | -3.2209
-1 | -0.0592 | 0.03961 | -0.0584 | -1.4946
-0.5 | 0.0111 | 0.03978 | -0.0609 | 0.27903
0 | 0.0862 | 0.04012 | -0.0648 | 2.1486
0.5 | 0.1548 | 0.04062 | -0.0676 | 3.8109
1 | 0.2166 | 0.04126 | -0.0695 | 5.2496
1.5 | 0.2763 | 0.04203 | -0.0707 | 6.5739
2 | 0.3389 | 0.0427 | -0.0715 | 7.9368
2.5 | 0.414 | 0.04403 | -0.077 | 9.4027
3 | 0.5106 | 0.04662 | -0.0874 | 10.9524
3.5 | 0.5896 | 0.04965 | -0.0945 | 11.8751
4 | 0.6539 | 0.05297 | -0.0986 | 12.3447
4.5 | 0.7078 | 0.05633 | -0.1002 | 12.5652
5 | 0.757 | 0.06001 | -0.1007 | 12.6146
5.5 | 0.8356 | 0.06132 | -0.0997 | 13.6269
6 | 0.8474 | 0.06704 | -0.0984 | 12.6402
6.5 | 0.8775 | 0.07178 | -0.097 | 12.2249
7 | 0.9215 | 0.07509 | -0.0943 | 12.2719
7.5 | 0.9283 | 0.08229 | -0.094 | 11.2808
8 | 0.9514 | 0.08873 | -0.0933 | 10.7224
8.5 | 0.9256 | 0.10043 | -0.097 | 9.2164
9 | 0.9486 | 0.10738 | -0.0969 | 8.834
9.5 | 0.9356 | 0.11819 | -0.1009 | 7.9161
10 | 0.9377 | 0.12845 | -0.1045 | 7.3001
10.5 | 0.944 | 0.13837 | -0.1081 | 6.8223
11 | 0.9616 | 0.1479 | -0.111 | 6.5017
11.5 | 0.9601 | 0.15976 | -0.1175 | 6.0096
12 | 0.9632 | 0.17047 | -0.1235 | 5.6503
13 | 0.9651 | 0.19658 | -0.1422 | 4.9095
13.5 | 0.9985 | 0.20804 | -0.1452 | 4.7996
14 | 1.0221 | 0.21734 | -0.1488 | 4.7028
14.5 | 1.0286 | 0.22234 | -0.1544 | 4.6262
15 | 1.0481 | 0.231 | -0.1592 | 4.5372
15.5 | 1.0742 | 0.2407 | -0.1631 | 4.4628
16 | 1.1038 | 0.25176 | -0.1665 | 4.3843
16.5 | 1.1148 | 0.25675 | -0.173 | 4.342
17 | 1.1366 | 0.26542 | -0.1779 | 4.2823
17.5 | 1.1688 | 0.27904 | -0.181 | 4.1886
18 | 1.1904 | 0.28723 | -0.186 | 4.1444
18.5 | 1.2035 | 0.29221 | -0.1932 | 4.1186
19 | 1.2253 | 0.30143 | -0.1984 | 4.065
19.5 | 1.2518 | 0.31334 | -0.2028 | 3.995
20 | 1.2817 | 0.32871 | -0.2061 | 3.8992

## 9. Re 100k Mach 0.00 (1)
BIGFOIL.COM POLAR EXPORT
fx60126
FX 60-126 |  |  |  | Cl Max: | 1.607 | at alpha= | 11.5 | deg
JavaFoil+Calcfoil stall+Eppler ext transition |  |  |  | L/D Max: | 145.028 | at alpha= | 5 | deg
Re: | 100000 |  |  | Cd Min: | 0.0079 | at alpha= | 5 | deg
Mach: | 0 |  |  | Cl=0 at alpha= | -4.6293 | deg
|  |  |  | @ Cl=0.1, Cd= | 0.014084
|  |  |  | @ Cl=0.4, Cd= | 0.011749
|  |  |  | @ Cl=0.6, Cd= | 0.013028
alpha (deg) | Cl | Cd | Cm | Cl/Cd
-19.5 | -0.443 | 0.30471 | -0.033 | -1.453
-19 | -0.454 | 0.29472 | -0.033 | -1.541
-18.5 | -0.465 | 0.26483 | -0.033 | -1.758
-18 | -0.476 | 0.25638 | -0.033 | -1.857
-17.5 | -0.486 | 0.23004 | -0.033 | -2.114
-17 | -0.495 | 0.21456 | -0.033 | -2.309
-16.5 | -0.504 | 0.19942 | -0.033 | -2.525
-16 | -0.511 | 0.19064 | -0.033 | -2.678
-15.5 | -0.516 | 0.17705 | -0.033 | -2.914
-15 | -0.52 | 0.16562 | -0.033 | -3.138
-14.5 | -0.522 | 0.15317 | -0.033 | -3.405
-14 | -0.521 | 0.14193 | -0.033 | -3.673
-13.5 | -0.518 | 0.13065 | -0.033 | -3.969
-13 | -0.513 | 0.12018 | -0.032 | -4.269
-12.5 | -0.505 | 0.11209 | -0.033 | -4.504
-12 | -0.494 | 0.10347 | -0.033 | -4.771
-11.5 | -0.479 | 0.09617 | -0.033 | -4.983
-11 | -0.462 | 0.08833 | -0.033 | -5.227
-10.5 | -0.441 | 0.08219 | -0.033 | -5.364
-10 | -0.417 | 0.07652 | -0.033 | -5.448
-9.5 | -0.39 | 0.07079 | -0.033 | -5.505
-9 | -0.36 | 0.06662 | -0.033 | -5.397
-8.5 | -0.326 | 0.06183 | -0.033 | -5.279
-8 | -0.291 | 0.05752 | -0.034 | -5.054
-7.5 | -0.253 | 0.05406 | -0.035 | -4.672
-7 | -0.212 | 0.05092 | -0.035 | -4.169
-6.5 | -0.17 | 0.04792 | -0.036 | -3.55
-6 | -0.126 | 0.04522 | -0.04 | -2.796
-5.5 | -0.097 | 0.01639 | -0.104 | -5.937
-5 | -0.043 | 0.015 | -0.107 | -2.885
-4.5 | 0.015 | 0.01451 | -0.109 | 1.002
-4 | 0.074 | 0.01419 | -0.109 | 5.192
-3.5 | 0.133 | 0.01395 | -0.109 | 9.56
-3 | 0.193 | 0.01219 | -0.11 | 15.853
-2.5 | 0.253 | 0.01174 | -0.11 | 21.562
-2 | 0.313 | 0.01194 | -0.111 | 26.223
-1.5 | 0.373 | 0.01233 | -0.111 | 30.23
-1 | 0.433 | 0.01104 | -0.111 | 39.169
-0.5 | 0.492 | 0.01146 | -0.112 | 42.986
0 | 0.551 | 0.01213 | -0.112 | 45.433
0.5 | 0.611 | 0.01323 | -0.112 | 46.181
1 | 0.671 | 0.01362 | -0.113 | 49.274
1.5 | 0.731 | 0.01412 | -0.113 | 51.755
2 | 0.791 | 0.01446 | -0.114 | 54.729
2.5 | 0.851 | 0.01128 | -0.114 | 75.398
3 | 0.91 | 0.01002 | -0.114 | 90.828
3.5 | 0.969 | 0.00891 | -0.114 | 108.817
4 | 1.028 | 0.0092 | -0.114 | 111.78
4.5 | 1.087 | 0.00853 | -0.115 | 127.417
5 | 1.145 | 0.0079 | -0.115 | 145.028
5.5 | 1.193 | 0.02012 | -0.114 | 59.3
6 | 1.246 | 0.02034 | -0.114 | 61.235
6.5 | 1.297 | 0.02048 | -0.114 | 63.338
7 | 1.348 | 0.02077 | -0.113 | 64.878
7.5 | 1.397 | 0.02488 | -0.113 | 56.15
8 | 1.443 | 0.0261 | -0.113 | 55.296
8.5 | 1.488 | 0.02814 | -0.112 | 52.881
9 | 1.529 | 0.03022 | -0.112 | 50.604
9.5 | 1.561 | 0.03262 | -0.111 | 47.858
10 | 1.587 | 0.03547 | -0.11 | 44.727
10.5 | 1.595 | 0.04001 | -0.108 | 39.856
11 | 1.547 | 0.05333 | -0.1 | 29.012
11.5 | 1.607 | 0.05095 | -0.105 | 31.547
12 | 1.588 | 0.06066 | -0.101 | 26.176
12.5 | 1.546 | 0.07664 | -0.093 | 20.173
13 | 1.481 | 0.10103 | -0.077 | 14.659
13.5 | 1.455 | 0.11503 | -0.065 | 12.651
14 | 1.433 | 0.12267 | -0.039 | 11.682
14.5 | 1.422 | 0.13085 | -0.037 | 10.865
15 | 1.405 | 0.13969 | -0.032 | 10.062
15.5 | 1.385 | 0.14969 | -0.03 | 9.252
16 | 1.36 | 0.16068 | -0.029 | 8.466
16.5 | 1.332 | 0.17215 | -0.029 | 7.738

## 10. Re 100k Mach 0.00 (2)
BIGFOIL.COM POLAR EXPORT
fx60126
FX 60-126 |  |  |  | Cl Max: | 1.5538 | at alpha= | 12.5 | deg
XFOIL ncrit=9 |  |  |  | L/D Max: | 57.5012 | at alpha= | 6.5 | deg
Re: | 100000 |  |  | Cd Min: | 0.23782 | at alpha= | -20 | deg
Mach: | 0 |  |  | Cl=0 at alpha= | -2.8862 | deg
|  |  |  | @ Cl=0.1, Cd= | 0.022754
|  |  |  | @ Cl=0.4, Cd= | 0.021259
|  |  |  | @ Cl=0.6, Cd= | 0.019451
alpha (deg) | Cl | Cd | Cm | Cl/Cd
-20 | -0.5885 | 0.23782 | 0.0136 | -2.4746
-19.5 | -0.571 | 0.23004 | 0.0102 | -2.4822
-19 | -0.5489 | 0.22271 | 0.0084 | -2.4646
-18.5 | -0.5318 | 0.21682 | 0.0049 | -2.4527
-18 | -0.5237 | 0.21356 | -0.0009 | -2.4522
-17.5 | -0.5118 | 0.20708 | -0.005 | -2.4715
-17 | -0.4841 | 0.19788 | -0.0054 | -2.4464
-16.5 | -0.4673 | 0.19177 | -0.0082 | -2.4368
-16 | -0.4611 | 0.18752 | -0.0134 | -2.4589
-15.5 | -0.4662 | 0.18428 | -0.0192 | -2.5298
-15 | -0.4254 | 0.17238 | -0.0174 | -2.4678
-14.5 | -0.411 | 0.1662 | -0.0199 | -2.4729
-14 | -0.4262 | 0.16384 | -0.0269 | -2.6013
-13.5 | -0.3876 | 0.15311 | -0.0249 | -2.5315
-13 | -0.3855 | 0.14798 | -0.0287 | -2.6051
-12.5 | -0.3809 | 0.14064 | -0.0316 | -2.7083
-12 | -0.3568 | 0.13381 | -0.0312 | -2.6665
-11.5 | -0.3841 | 0.12976 | -0.0386 | -2.9601
-11 | -0.3488 | 0.12069 | -0.0356 | -2.89
-10.5 | -0.3468 | 0.11488 | -0.0375 | -3.0188
-10 | -0.3492 | 0.10777 | -0.0395 | -3.2402
-9.5 | -0.3428 | 0.10246 | -0.0393 | -3.3457
-9 | -0.4252 | 0.07597 | -0.0542 | -5.5969
-8.5 | -0.4758 | 0.06775 | -0.053 | -7.0229
-8 | -0.5759 | 0.05214 | -0.0651 | -11.0453
-7.5 | -0.5659 | 0.04364 | -0.0668 | -12.9675
-7 | -0.5347 | 0.03592 | -0.0694 | -14.8859
-6.5 | -0.4898 | 0.03062 | -0.0711 | -15.9961
-6 | -0.4436 | 0.02723 | -0.0711 | -16.2909
-5.5 | -0.3955 | 0.02432 | -0.071 | -16.2623
-5 | -0.3424 | 0.0217 | -0.0723 | -15.7788
-4.5 | -0.2529 | 0.0197 | -0.0812 | -12.8376
-4 | -0.1699 | 0.02051 | -0.0868 | -8.2838
-3.5 | -0.0905 | 0.02166 | -0.0908 | -4.1782
-3 | -0.0158 | 0.02232 | -0.0938 | -0.70789
-2.5 | 0.0536 | 0.02271 | -0.0957 | 2.3602
-2 | 0.1267 | 0.02278 | -0.0985 | 5.5619
-1.5 | 0.2029 | 0.02261 | -0.1017 | 8.9739
-1 | 0.2833 | 0.02215 | -0.1054 | 12.7901
-0.5 | 0.3579 | 0.02162 | -0.108 | 16.5541
0 | 0.4267 | 0.02103 | -0.1091 | 20.2901
0.5 | 0.4954 | 0.02032 | -0.1101 | 24.3799
1 | 0.5486 | 0.01996 | -0.1086 | 27.485
1.5 | 0.6092 | 0.01936 | -0.108 | 31.4669
2 | 0.6623 | 0.01902 | -0.1065 | 34.8212
2.5 | 0.7186 | 0.01839 | -0.1049 | 39.0756
3 | 0.7633 | 0.01804 | -0.1017 | 42.3115
3.5 | 0.8237 | 0.01754 | -0.1018 | 46.9612
4 | 0.8933 | 0.01768 | -0.1046 | 50.526
4.5 | 0.9532 | 0.01798 | -0.1051 | 53.0145
5 | 1.0089 | 0.01835 | -0.1045 | 54.9809
5.5 | 1.0628 | 0.01887 | -0.1036 | 56.3222
6 | 1.1118 | 0.01956 | -0.1022 | 56.8405
6.5 | 1.1598 | 0.02017 | -0.1004 | 57.5012
7 | 1.2026 | 0.02094 | -0.0979 | 57.4308
7.5 | 1.2411 | 0.022 | -0.095 | 56.4136
8 | 1.275 | 0.02349 | -0.0916 | 54.2784
8.5 | 1.306 | 0.02553 | -0.0882 | 51.1555
9 | 1.3342 | 0.02784 | -0.0845 | 47.9239
9.5 | 1.3618 | 0.03039 | -0.0811 | 44.8108
10 | 1.3903 | 0.03326 | -0.0779 | 41.801
10.5 | 1.4292 | 0.03653 | -0.0763 | 39.124
11 | 1.4637 | 0.03997 | -0.0742 | 36.62
11.5 | 1.4933 | 0.0435 | -0.0715 | 34.3287
12 | 1.5153 | 0.04793 | -0.0683 | 31.6149
12.5 | 1.5538 | 0.05292 | -0.0676 | 29.3613
13 | 1.537 | 0.05829 | -0.0612 | 26.3682
13.5 | 1.5144 | 0.06496 | -0.0566 | 23.3128
14 | 1.4892 | 0.07258 | -0.0541 | 20.518
14.5 | 1.4635 | 0.08114 | -0.0536 | 18.0367
15 | 1.3065 | 0.10849 | -0.0658 | 12.0426
16 | 1.0624 | 0.2104 | -0.1263 | 5.0494
16.5 | 1.0379 | 0.21736 | -0.1375 | 4.775
17 | 1.0881 | 0.22817 | -0.1341 | 4.7688
17.5 | 1.0646 | 0.23221 | -0.1459 | 4.5846

## 11. Re 100k Mach 0.10 (1)
BIGFOIL.COM POLAR EXPORT
fx60126
FX 60-126 |  |  |  | Cl Max: | 1.595 | at alpha= | 11.5 | deg
JavaFoil+Calcfoil stall+Eppler ext transition |  |  |  | L/D Max: | 145.625 | at alpha= | 5 | deg
Re: | 100000 |  |  | Cd Min: | 0.0079 | at alpha= | 5 | deg
Mach: | 0.1 |  |  | Cl=0 at alpha= | -4.6293 | deg
|  |  |  | @ Cl=0.1, Cd= | 0.01413
|  |  |  | @ Cl=0.4, Cd= | 0.011855
|  |  |  | @ Cl=0.6, Cd= | 0.013081
alpha (deg) | Cl | Cd | Cm | Cl/Cd
-19 | -0.409 | 0.24154 | -0.034 | -1.693
-18.5 | -0.423 | 0.2899 | -0.034 | -1.458
-18 | -0.436 | 0.27287 | -0.034 | -1.598
-17.5 | -0.449 | 0.25239 | -0.034 | -1.779
-17 | -0.461 | 0.227 | -0.034 | -2.031
-16.5 | -0.472 | 0.21112 | -0.034 | -2.236
-16 | -0.482 | 0.19664 | -0.034 | -2.451
-15.5 | -0.49 | 0.18358 | -0.033 | -2.671
-15 | -0.497 | 0.16944 | -0.033 | -2.933
-14.5 | -0.502 | 0.15812 | -0.033 | -3.173
-14 | -0.504 | 0.14602 | -0.033 | -3.452
-13.5 | -0.504 | 0.13526 | -0.033 | -3.726
-13 | -0.501 | 0.12427 | -0.033 | -4.032
-12.5 | -0.495 | 0.11557 | -0.033 | -4.284
-12 | -0.486 | 0.1066 | -0.033 | -4.558
-11.5 | -0.473 | 0.09813 | -0.033 | -4.824
-11 | -0.457 | 0.08964 | -0.033 | -5.103
-10.5 | -0.438 | 0.0836 | -0.033 | -5.238
-10 | -0.415 | 0.0773 | -0.033 | -5.368
-9.5 | -0.389 | 0.07177 | -0.033 | -5.416
-9 | -0.359 | 0.06691 | -0.033 | -5.368
-8.5 | -0.327 | 0.06213 | -0.034 | -5.256
-8 | -0.291 | 0.05824 | -0.034 | -4.998
-7.5 | -0.253 | 0.05426 | -0.035 | -4.666
-7 | -0.213 | 0.05108 | -0.035 | -4.169
-6.5 | -0.171 | 0.04804 | -0.036 | -3.554
-6 | -0.127 | 0.04533 | -0.04 | -2.801
-5.5 | -0.098 | 0.01657 | -0.104 | -5.885
-5 | -0.043 | 0.0152 | -0.107 | -2.842
-4.5 | 0.015 | 0.01456 | -0.109 | 1.004
-4 | 0.074 | 0.01423 | -0.11 | 5.199
-3.5 | 0.134 | 0.014 | -0.11 | 9.572
-3 | 0.194 | 0.01223 | -0.11 | 15.879
-2.5 | 0.254 | 0.01176 | -0.111 | 21.625
-2 | 0.315 | 0.01196 | -0.111 | 26.293
-1.5 | 0.375 | 0.01238 | -0.112 | 30.253
-1 | 0.435 | 0.01112 | -0.112 | 39.089
-0.5 | 0.495 | 0.01145 | -0.112 | 43.217
0 | 0.554 | 0.01236 | -0.113 | 44.807
0.5 | 0.614 | 0.0133 | -0.113 | 46.154
1 | 0.674 | 0.01366 | -0.113 | 49.369
1.5 | 0.734 | 0.01417 | -0.114 | 51.821
2 | 0.795 | 0.01451 | -0.114 | 54.802
2.5 | 0.855 | 0.01131 | -0.114 | 75.608
3 | 0.914 | 0.01003 | -0.115 | 91.164
3.5 | 0.974 | 0.00891 | -0.115 | 109.262
4 | 1.033 | 0.00921 | -0.115 | 112.213
4.5 | 1.092 | 0.00854 | -0.115 | 127.95
5 | 1.151 | 0.0079 | -0.115 | 145.625
5.5 | 1.198 | 0.0203 | -0.115 | 59.007
6 | 1.251 | 0.02052 | -0.114 | 60.941
6.5 | 1.302 | 0.02069 | -0.114 | 62.949
7 | 1.353 | 0.02099 | -0.114 | 64.462
7.5 | 1.402 | 0.02515 | -0.114 | 55.747
8 | 1.448 | 0.02642 | -0.113 | 54.808
8.5 | 1.493 | 0.02853 | -0.113 | 52.31
9 | 1.534 | 0.03068 | -0.112 | 49.994
9.5 | 1.565 | 0.03322 | -0.111 | 47.098
10 | 1.587 | 0.03631 | -0.11 | 43.714
10.5 | 1.588 | 0.04167 | -0.108 | 38.106
11 | 1.51 | 0.06144 | -0.095 | 24.574
11.5 | 1.595 | 0.0537 | -0.104 | 29.698
12 | 1.573 | 0.06408 | -0.1 | 24.549
12.5 | 1.518 | 0.08355 | -0.09 | 18.164
13 | 1.459 | 0.10615 | -0.072 | 13.744
13.5 | 1.44 | 0.11788 | -0.063 | 12.215
14 | 1.415 | 0.12467 | -0.037 | 11.35
14.5 | 1.398 | 0.13296 | -0.032 | 10.517
15 | 1.377 | 0.14333 | -0.031 | 9.605
15.5 | 1.35 | 0.15361 | -0.03 | 8.788
16 | 1.319 | 0.16678 | -0.029 | 7.907
16.5 | 1.283 | 0.17863 | -0.029 | 7.185

## 12. Re 100k Mach 0.10 (2)
BIGFOIL.COM POLAR EXPORT
fx60126
FX 60-126 |  |  |  | Cl Max: | 1.5458 | at alpha= | 12.5 | deg
XFOIL ncrit=9 |  |  |  | L/D Max: | 57.1379 | at alpha= | 6.5 | deg
Re: | 100000 |  |  | Cd Min: | 0.23905 | at alpha= | -20 | deg
Mach: | 0.1 |  |  | Cl=0 at alpha= | -2.8785 | deg
|  |  |  | @ Cl=0.1, Cd= | 0.022827
|  |  |  | @ Cl=0.4, Cd= | 0.0213
|  |  |  | @ Cl=0.6, Cd= | 0.019509
alpha (deg) | Cl | Cd | Cm | Cl/Cd
-20 | -0.591 | 0.23905 | 0.0135 | -2.4723
-19.5 | -0.5711 | 0.2303 | 0.0107 | -2.4798
-19 | -0.5499 | 0.22333 | 0.0085 | -2.4623
-18.5 | -0.5328 | 0.21744 | 0.005 | -2.4503
-18 | -0.5258 | 0.21468 | -0.0011 | -2.4492
-17.5 | -0.5094 | 0.20666 | -0.0044 | -2.4649
-17 | -0.4842 | 0.19839 | -0.0053 | -2.4406
-16.5 | -0.4675 | 0.19228 | -0.0082 | -2.4314
-16 | -0.4628 | 0.18847 | -0.0137 | -2.4556
-15.5 | -0.4553 | 0.18196 | -0.0178 | -2.5022
-15 | -0.4246 | 0.17283 | -0.0174 | -2.4567
-14.5 | -0.4107 | 0.16667 | -0.02 | -2.4642
-14 | -0.4273 | 0.16465 | -0.0272 | -2.5952
-13.5 | -0.3861 | 0.15354 | -0.025 | -2.5147
-13 | -0.3873 | 0.1488 | -0.0293 | -2.6028
-12.5 | -0.3765 | 0.14086 | -0.0312 | -2.6729
-12 | -0.3552 | 0.13422 | -0.0313 | -2.6464
-11.5 | -0.3843 | 0.13041 | -0.039 | -2.9469
-11 | -0.3458 | 0.12111 | -0.0355 | -2.8553
-10.5 | -0.349 | 0.11552 | -0.0383 | -3.0211
-10 | -0.3454 | 0.10825 | -0.0393 | -3.1908
-9.5 | -0.344 | 0.10301 | -0.0398 | -3.3395
-9 | -0.4168 | 0.07743 | -0.0536 | -5.3829
-8.5 | -0.4595 | 0.069 | -0.0528 | -6.6594
-8 | -0.5732 | 0.05381 | -0.0645 | -10.6523
-7.5 | -0.5671 | 0.04534 | -0.0658 | -12.5077
-7 | -0.5399 | 0.03724 | -0.0689 | -14.4979
-6.5 | -0.4955 | 0.03154 | -0.071 | -15.7102
-6 | -0.4494 | 0.02783 | -0.0713 | -16.148
-5.5 | -0.4008 | 0.02471 | -0.0712 | -16.2202
-5 | -0.3435 | 0.022 | -0.0731 | -15.6136
-4.5 | -0.2532 | 0.0199 | -0.0821 | -12.7236
-4 | -0.1687 | 0.02058 | -0.0878 | -8.1973
-3.5 | -0.0881 | 0.02176 | -0.0919 | -4.0487
-3 | -0.0173 | 0.02236 | -0.0942 | -0.7737
-2.5 | 0.0539 | 0.02279 | -0.0963 | 2.3651
-2 | 0.1283 | 0.02285 | -0.0991 | 5.6149
-1.5 | 0.2061 | 0.02266 | -0.1025 | 9.0953
-1 | 0.2871 | 0.02217 | -0.1063 | 12.9499
-0.5 | 0.361 | 0.02164 | -0.1085 | 16.6821
0 | 0.431 | 0.02103 | -0.1098 | 20.4945
0.5 | 0.4915 | 0.02062 | -0.1097 | 23.8361
1 | 0.5517 | 0.01999 | -0.1089 | 27.5988
1.5 | 0.6139 | 0.01937 | -0.1086 | 31.6933
2 | 0.6657 | 0.0191 | -0.1069 | 34.8534
2.5 | 0.7214 | 0.01851 | -0.1052 | 38.9735
3 | 0.7684 | 0.01811 | -0.1022 | 42.4296
3.5 | 0.8262 | 0.01764 | -0.1017 | 46.8367
4 | 0.8971 | 0.01778 | -0.1047 | 50.4556
4.5 | 0.9582 | 0.01807 | -0.1052 | 53.0271
5 | 1.0151 | 0.01845 | -0.1047 | 55.019
5.5 | 1.0665 | 0.01906 | -0.1035 | 55.9549
6 | 1.1171 | 0.01971 | -0.1021 | 56.6768
6.5 | 1.1639 | 0.02037 | -0.1001 | 57.1379
7 | 1.2071 | 0.02117 | -0.0976 | 57.0194
7.5 | 1.2455 | 0.02226 | -0.0945 | 55.9524
8 | 1.2791 | 0.02386 | -0.0911 | 53.6085
8.5 | 1.3095 | 0.02596 | -0.0874 | 50.443
9 | 1.3383 | 0.0284 | -0.0839 | 47.1232
9.5 | 1.3655 | 0.03102 | -0.0803 | 44.02
10 | 1.394 | 0.0339 | -0.077 | 41.1209
10.5 | 1.4294 | 0.03722 | -0.0748 | 38.4041
11 | 1.4633 | 0.04079 | -0.0726 | 35.874
11.5 | 1.5082 | 0.04514 | -0.0721 | 33.4116
12 | 1.5115 | 0.04919 | -0.0664 | 30.7278
12.5 | 1.5458 | 0.05437 | -0.0653 | 28.4311
13 | 1.5232 | 0.06021 | -0.059 | 25.2981
13.5 | 1.4924 | 0.06773 | -0.055 | 22.0345
14 | 1.4487 | 0.0774 | -0.0537 | 18.7171
14.5 | 1.3773 | 0.092 | -0.0573 | 14.9707
15 | 1.2613 | 0.11829 | -0.0722 | 10.6628
16 | 1.0651 | 0.21179 | -0.1272 | 5.029
16.5 | 1.0403 | 0.21842 | -0.1386 | 4.7628
17 | 1.0893 | 0.22943 | -0.1355 | 4.7479
17.5 | 1.0675 | 0.23332 | -0.1471 | 4.5753

## 13. Re 100k Mach 0.25 (1)
BIGFOIL.COM POLAR EXPORT
fx60126
FX 60-126 |  |  |  | Cl Max: | 1.576 | at alpha= | 9.5 | deg
JavaFoil+Calcfoil stall+Eppler ext transition |  |  |  | L/D Max: | 114.554 | at alpha= | 4 | deg
Re: | 100000 |  |  | Cd Min: | 0.00926 | at alpha= | 4 | deg
Mach: | 0.25 |  |  | Cl=0 at alpha= | -4.6293 | deg
|  |  |  | @ Cl=0.1, Cd= | 0.014373
|  |  |  | @ Cl=0.4, Cd= | 0.012707
|  |  |  | @ Cl=0.6, Cd= | 0.012995
alpha (deg) | Cl | Cd | Cm | Cl/Cd
-16.5 | -0.142 | 0.21249 | -0.037 | -0.667
-16 | -0.202 | 0.19884 | -0.037 | -1.018
-15.5 | -0.248 | 0.18138 | -0.036 | -1.367
-15 | -0.287 | 0.17011 | -0.036 | -1.687
-14.5 | -0.321 | 0.15642 | -0.036 | -2.052
-14 | -0.35 | 0.20519 | -0.035 | -1.708
-13.5 | -0.375 | 0.18153 | -0.035 | -2.067
-13 | -0.395 | 0.16054 | -0.035 | -2.46
-12.5 | -0.41 | 0.14129 | -0.035 | -2.899
-12 | -0.419 | 0.12626 | -0.035 | -3.316
-11.5 | -0.422 | 0.11368 | -0.035 | -3.712
-11 | -0.419 | 0.1009 | -0.035 | -4.157
-10.5 | -0.411 | 0.09106 | -0.034 | -4.517
-10 | -0.398 | 0.08307 | -0.034 | -4.787
-9.5 | -0.378 | 0.07594 | -0.034 | -4.984
-9 | -0.354 | 0.07019 | -0.034 | -5.047
-8.5 | -0.325 | 0.06473 | -0.034 | -5.027
-8 | -0.292 | 0.05962 | -0.035 | -4.904
-7.5 | -0.256 | 0.05544 | -0.035 | -4.613
-7 | -0.216 | 0.05201 | -0.036 | -4.156
-6.5 | -0.174 | 0.04876 | -0.037 | -3.568
-6 | -0.13 | 0.04587 | -0.038 | -2.826
-5.5 | -0.099 | 0.01772 | -0.105 | -5.572
-5 | -0.043 | 0.01648 | -0.107 | -2.628
-4.5 | 0.015 | 0.01488 | -0.111 | 1.002
-4 | 0.076 | 0.01447 | -0.112 | 5.247
-3.5 | 0.138 | 0.01422 | -0.113 | 9.676
-3 | 0.199 | 0.01404 | -0.113 | 14.201
-2.5 | 0.261 | 0.01192 | -0.114 | 21.91
-2 | 0.323 | 0.01209 | -0.114 | 26.731
-1.5 | 0.385 | 0.01261 | -0.115 | 30.522
-1 | 0.447 | 0.01301 | -0.115 | 34.335
-0.5 | 0.508 | 0.01329 | -0.115 | 38.244
0 | 0.569 | 0.01249 | -0.116 | 45.57
0.5 | 0.631 | 0.0135 | -0.116 | 46.723
1 | 0.692 | 0.01387 | -0.116 | 49.896
1.5 | 0.754 | 0.01371 | -0.117 | 54.982
2 | 0.817 | 0.01484 | -0.117 | 55.023
2.5 | 0.878 | 0.01145 | -0.117 | 76.721
3 | 0.939 | 0.01012 | -0.118 | 92.826
3.5 | 1 | 0.01031 | -0.118 | 97.007
4 | 1.061 | 0.00926 | -0.118 | 114.554
4.5 | 1.116 | 0.01908 | -0.118 | 58.475
5 | 1.17 | 0.01972 | -0.117 | 59.33
5.5 | 1.225 | 0.01993 | -0.117 | 61.487
6 | 1.278 | 0.02014 | -0.117 | 63.475
6.5 | 1.331 | 0.02383 | -0.117 | 55.86
7 | 1.382 | 0.02518 | -0.117 | 54.874
7.5 | 1.429 | 0.02668 | -0.116 | 53.574
8 | 1.474 | 0.02852 | -0.116 | 51.69
8.5 | 1.518 | 0.03089 | -0.115 | 49.13
9 | 1.555 | 0.03355 | -0.114 | 46.354
9.5 | 1.576 | 0.03708 | -0.113 | 42.487
10 | 1.568 | 0.04341 | -0.109 | 36.122
10.5 | 1.451 | 0.07031 | -0.088 | 20.632
11 | 1.555 | 0.05784 | -0.104 | 26.878
11.5 | 1.503 | 0.07329 | -0.097 | 20.513
12 | 1.422 | 0.09775 | -0.078 | 14.549
12.5 | 1.366 | 0.10899 | -0.04 | 12.534
13 | 1.335 | 0.11762 | -0.031 | 11.347
13.5 | 1.292 | 0.12943 | -0.03 | 9.981
14 | 1.237 | 0.14504 | -0.029 | 8.525
14.5 | 1.169 | 0.16227 | -0.029 | 7.202

## 14. Re 100k Mach 0.25 (2)
BIGFOIL.COM POLAR EXPORT
fx60126
FX 60-126 |  |  |  | Cl Max: | 1.4853 | at alpha= | 11.5 | deg
XFOIL ncrit=9 |  |  |  | L/D Max: | 55.7417 | at alpha= | 6.5 | deg
Re: | 100000 |  |  | Cd Min: | 0.24638 | at alpha= | -20 | deg
Mach: | 0.25 |  |  | Cl=0 at alpha= | -2.9223 | deg
|  |  |  | @ Cl=0.1, Cd= | 0.023166
|  |  |  | @ Cl=0.4, Cd= | 0.021834
|  |  |  | @ Cl=0.6, Cd= | 0.020144
alpha (deg) | Cl | Cd | Cm | Cl/Cd
-20 | -0.6052 | 0.24638 | 0.0132 | -2.4564
-19.5 | -0.5756 | 0.23322 | 0.0126 | -2.4681
-19 | -0.5559 | 0.22689 | 0.0094 | -2.4501
-18.5 | -0.5399 | 0.22138 | 0.0049 | -2.4388
-18 | -0.5379 | 0.22118 | -0.0021 | -2.432
-17.5 | -0.5062 | 0.208 | -0.0025 | -2.4337
-17 | -0.4858 | 0.20127 | -0.0049 | -2.4137
-16.5 | -0.4699 | 0.19524 | -0.0085 | -2.4068
-16 | -0.4725 | 0.19392 | -0.0153 | -2.4366
-15.5 | -0.4423 | 0.18212 | -0.0158 | -2.4286
-15 | -0.4217 | 0.17527 | -0.0174 | -2.406
-14.5 | -0.413 | 0.16989 | -0.0215 | -2.431
-14 | -0.4066 | 0.16339 | -0.0253 | -2.4885
-13.5 | -0.3802 | 0.15586 | -0.0253 | -2.4394
-13 | -0.3963 | 0.15337 | -0.0318 | -2.5839
-12.5 | -0.3612 | 0.14268 | -0.0305 | -2.5315
-12 | -0.3483 | 0.1365 | -0.0321 | -2.5516
-11 | -0.3323 | 0.12329 | -0.0356 | -2.6953
-10.5 | -0.3569 | 0.11901 | -0.0414 | -2.9989
-10 | -0.3252 | 0.11075 | -0.0383 | -2.9363
-9 | -0.3863 | 0.08364 | -0.0516 | -4.6186
-8.5 | -0.4036 | 0.07655 | -0.0505 | -5.2724
-8 | -0.4695 | 0.06706 | -0.0498 | -7.0012
-7.5 | -0.5569 | 0.05402 | -0.0605 | -10.3091
-7 | -0.5568 | 0.04544 | -0.0639 | -12.2535
-6.5 | -0.5269 | 0.03735 | -0.0687 | -14.1071
-6 | -0.4824 | 0.0317 | -0.0709 | -15.2177
-5.5 | -0.4304 | 0.02761 | -0.0718 | -15.5886
-5 | -0.3489 | 0.02409 | -0.0774 | -14.4832
-4.5 | -0.2575 | 0.02124 | -0.0859 | -12.1234
-4 | -0.1712 | 0.0209 | -0.0921 | -8.1914
-3.5 | -0.0915 | 0.02205 | -0.0954 | -4.1497
-3 | -0.0123 | 0.02275 | -0.0983 | -0.54066
-2.5 | 0.0668 | 0.02317 | -0.1011 | 2.883
-2 | 0.148 | 0.02316 | -0.1047 | 6.3903
-1.5 | 0.2176 | 0.02305 | -0.106 | 9.4403
-1 | 0.2928 | 0.02262 | -0.1082 | 12.9443
-0.5 | 0.3666 | 0.02211 | -0.1101 | 16.5807
0 | 0.4381 | 0.02152 | -0.1114 | 20.3578
0.5 | 0.5066 | 0.02082 | -0.1117 | 24.3324
1 | 0.5647 | 0.02048 | -0.1108 | 27.5732
1.5 | 0.6278 | 0.01988 | -0.1101 | 31.5795
2 | 0.6821 | 0.0196 | -0.1084 | 34.801
2.5 | 0.7398 | 0.01914 | -0.1069 | 38.652
3 | 0.7918 | 0.01876 | -0.1043 | 42.2068
3.5 | 0.8393 | 0.01822 | -0.1008 | 46.0648
4 | 0.9177 | 0.01837 | -0.1048 | 49.9565
4.5 | 0.983 | 0.01871 | -0.1057 | 52.5387
5 | 1.039 | 0.01927 | -0.1048 | 53.918
5.5 | 1.0943 | 0.01988 | -0.1036 | 55.0453
6 | 1.1451 | 0.02064 | -0.1017 | 55.4797
6.5 | 1.1912 | 0.02137 | -0.0989 | 55.7417
7 | 1.2327 | 0.02241 | -0.0957 | 55.0067
7.5 | 1.2681 | 0.0239 | -0.0918 | 53.0586
8 | 1.2991 | 0.02596 | -0.0876 | 50.0424
8.5 | 1.3283 | 0.02844 | -0.0834 | 46.7053
9 | 1.3537 | 0.03118 | -0.0791 | 43.4157
9.5 | 1.3805 | 0.03429 | -0.0751 | 40.2596
10 | 1.4051 | 0.03766 | -0.0711 | 37.3101
10.5 | 1.4338 | 0.04154 | -0.068 | 34.5161
11 | 1.4557 | 0.04603 | -0.0646 | 31.625
11.5 | 1.4853 | 0.05126 | -0.0623 | 28.9758
12 | 1.4641 | 0.05752 | -0.0572 | 25.4538
12.5 | 1.449 | 0.06441 | -0.0544 | 22.4965
13 | 1.4478 | 0.07208 | -0.0532 | 20.086
13.5 | 1.391 | 0.08389 | -0.0548 | 16.5812
14 | 1.3232 | 0.0998 | -0.0615 | 13.2585
15 | 1.0471 | 0.20099 | -0.1256 | 5.2097
15.5 | 1.0272 | 0.20835 | -0.1358 | 4.9302
16.5 | 1.0544 | 0.2242 | -0.1448 | 4.7029

## 15. Re 100k Mach 0.50 (1)
BIGFOIL.COM POLAR EXPORT
fx60126
FX 60-126 |  |  |  | Cl Max: | 2.736 | at alpha= | 20 | deg
JavaFoil+Calcfoil stall+Eppler ext transition |  |  |  | L/D Max: | 57.602 | at alpha= | 2.5 | deg
Re: | 100000 |  |  | Cd Min: | 0.01344 | at alpha= | -1.5 | deg
Mach: | 0.5 |  |  | Cl=0 at alpha= | -4.6429 | deg
|  |  |  | @ Cl=0.1, Cd= | 0.017225
|  |  |  | @ Cl=0.4, Cd= | 0.013839
|  |  |  | @ Cl=0.6, Cd= | 0.014552
alpha (deg) | Cl | Cd | Cm | Cl/Cd
-20 | -1.695 | 0.35189 | -0.063 | -4.817
-19.5 | -1.641 | 0.34559 | -0.063 | -4.749
-19 | -1.587 | 0.33714 | -0.063 | -4.709
-18.5 | -1.534 | 0.33937 | -0.064 | -4.519
-18 | -0.723 | 0.32171 | -0.064 | -2.246
-17.5 | -0.692 | 0.30344 | -0.061 | -2.28
-17 | -0.663 | 0.29212 | -0.061 | -2.27
-16.5 | -0.634 | 0.28257 | -0.06 | -2.245
-16 | -0.605 | 0.27645 | -0.057 | -2.19
-15.5 | -0.578 | 0.26776 | -0.057 | -2.157
-15 | -0.55 | 0.26405 | -0.058 | -2.083
-14.5 | -0.523 | 0.26079 | -0.058 | -2.005
-14 | -0.496 | 0.25717 | -0.058 | -1.928
-13.5 | -0.469 | 0.2392 | -0.058 | -1.96
-13 | -0.441 | 0.21931 | -0.054 | -2.01
-12.5 | -0.414 | 0.21579 | -0.054 | -1.919
-12 | -0.388 | 0.1968 | -0.051 | -1.969
-11.5 | -0.361 | 0.19208 | -0.05 | -1.881
-11 | -0.335 | 0.18785 | -0.05 | -1.785
-10.5 | -0.309 | 0.16525 | -0.046 | -1.869
-10 | -0.283 | 0.16319 | -0.045 | -1.732
-9.5 | -0.256 | 0.16115 | -0.045 | -1.591
-9 | -0.23 | 0.15978 | -0.045 | -1.441
-8.5 | -0.204 | 0.13309 | -0.04 | -1.532
-8 | -0.178 | 0.13111 | -0.04 | -1.355
-7.5 | -0.151 | 0.12157 | -0.041 | -1.245
-7 | -0.206 | 0.06478 | -0.039 | -3.178
-6.5 | -0.179 | 0.05483 | -0.038 | -3.268
-6 | -0.138 | 0.04927 | -0.039 | -2.808
-5.5 | -0.091 | 0.04569 | -0.041 | -1.991
-5 | -0.04 | 0.04269 | -0.047 | -0.935
-4.5 | 0.016 | 0.01925 | -0.116 | 0.81
-4 | 0.08 | 0.01761 | -0.118 | 4.554
-3.5 | 0.147 | 0.01632 | -0.121 | 9.039
-3 | 0.222 | 0.01498 | -0.126 | 14.81
-2.5 | 0.292 | 0.01477 | -0.127 | 19.751
-2 | 0.36 | 0.01439 | -0.127 | 25.039
-1.5 | 0.429 | 0.01344 | -0.128 | 31.966
-1 | 0.499 | 0.01386 | -0.128 | 35.962
-0.5 | 0.567 | 0.01435 | -0.129 | 39.559
0 | 0.634 | 0.01476 | -0.129 | 42.954
0.5 | 0.702 | 0.01534 | -0.129 | 45.765
1 | 0.771 | 0.0164 | -0.13 | 46.987
1.5 | 0.838 | 0.01633 | -0.13 | 51.312
2 | 0.906 | 0.01665 | -0.13 | 54.396
2.5 | 0.972 | 0.01687 | -0.13 | 57.602
3 | 1.036 | 0.02025 | -0.13 | 51.184
3.5 | 1.101 | 0.02104 | -0.13 | 52.326
4 | 1.163 | 0.02201 | -0.13 | 52.862
4.5 | 1.225 | 0.02354 | -0.13 | 52.039
5 | 1.284 | 0.02498 | -0.129 | 51.402
5.5 | 1.34 | 0.02666 | -0.129 | 50.253
6 | 1.392 | 0.02863 | -0.129 | 48.612
6.5 | 1.439 | 0.03089 | -0.128 | 46.592
7 | 1.479 | 0.0337 | -0.127 | 43.887
7.5 | 1.509 | 0.03813 | -0.126 | 39.581
8 | 1.509 | 0.04482 | -0.122 | 33.671
8.5 | 1.338 | 0.07649 | -0.072 | 17.493
9 | 1.311 | 0.08894 | -0.06 | 14.742
9.5 | 0.856 | 0.13154 | -0.031 | 6.51
10 | 0.895 | 0.15508 | -0.04 | 5.773
10.5 | 1.67 | 0.19785 | -0.056 | 8.439
11 | 1.727 | 0.22099 | -0.061 | 7.814
11.5 | 1.781 | 0.23467 | -0.062 | 7.59
12 | 1.839 | 0.25782 | -0.067 | 7.135
12.5 | 1.894 | 0.26142 | -0.067 | 7.245
13 | 1.953 | 0.27819 | -0.071 | 7.019
13.5 | 2.007 | 0.28541 | -0.072 | 7.03
14 | 2.06 | 0.28316 | -0.072 | 7.276
14.5 | 2.114 | 0.28993 | -0.072 | 7.293
15 | 2.17 | 0.29963 | -0.074 | 7.243
15.5 | 2.231 | 0.32098 | -0.078 | 6.951
16 | 2.29 | 0.32986 | -0.08 | 6.943
16.5 | 2.344 | 0.34248 | -0.08 | 6.843
17 | 2.397 | 0.34334 | -0.08 | 6.981
17.5 | 2.45 | 0.35917 | -0.08 | 6.822
18 | 2.504 | 0.36322 | -0.081 | 6.892
18.5 | 2.558 | 0.36962 | -0.081 | 6.919
19 | 2.62 | 0.38335 | -0.084 | 6.834
19.5 | 2.673 | 0.38995 | -0.085 | 6.855
20 | 2.736 | 0.40677 | -0.087 | 6.727

## 16. Re 100k Mach 0.50 (2)
BIGFOIL.COM POLAR EXPORT
fx60126
FX 60-126 |  |  |  | Cl Max: | 1.3281 | at alpha= | 8.5 | deg
XFOIL ncrit=9 |  |  |  | L/D Max: | 48.103 | at alpha= | 5.5 | deg
Re: | 100000 |  |  | Cd Min: | 0.26012 | at alpha= | -20 | deg
Mach: | 0.5 |  |  | Cl=0 at alpha= | -2.9823 | deg
|  |  |  | @ Cl=0.1, Cd= | 0.025223
|  |  |  | @ Cl=0.4, Cd= | 0.023989
|  |  |  | @ Cl=0.6, Cd= | 0.022927
alpha (deg) | Cl | Cd | Cm | Cl/Cd
-20 | -0.6366 | 0.26012 | 0.0219 | -2.4473
-19.5 | -0.6148 | 0.25313 | 0.0168 | -2.4288
-19 | -0.6025 | 0.25183 | 0.0094 | -2.3925
-18.5 | -0.5727 | 0.23836 | 0.0071 | -2.4027
-18 | -0.5478 | 0.23003 | 0.0038 | -2.3814
-17.5 | -0.5258 | 0.22279 | -0.0003 | -2.3601
-17 | -0.5128 | 0.2191 | -0.0066 | -2.3405
-16.5 | -0.4925 | 0.21069 | -0.0106 | -2.3376
-16 | -0.4633 | 0.20061 | -0.0122 | -2.3095
-15.5 | -0.4423 | 0.1935 | -0.0156 | -2.2858
-15 | -0.437 | 0.19057 | -0.0219 | -2.2931
-14.5 | -0.4056 | 0.17919 | -0.0226 | -2.2635
-14 | -0.3866 | 0.17252 | -0.0255 | -2.2409
-13.5 | -0.3973 | 0.17169 | -0.0323 | -2.3141
-13 | -0.3527 | 0.15819 | -0.0309 | -2.2296
-12.5 | -0.341 | 0.15222 | -0.0339 | -2.2402
-12 | -0.3406 | 0.14682 | -0.0379 | -2.3198
-11.5 | -0.3108 | 0.13797 | -0.0372 | -2.2527
-11 | -0.3183 | 0.13395 | -0.0409 | -2.3763
-10.5 | -0.2923 | 0.12525 | -0.0398 | -2.3337
-10 | -0.3087 | 0.12179 | -0.0428 | -2.5347
-9.5 | -0.2884 | 0.11354 | -0.0412 | -2.5401
-9 | -0.3017 | 0.10312 | -0.0451 | -2.9257
-8.5 | -0.3148 | 0.09532 | -0.045 | -3.3026
-8 | -0.3311 | 0.08972 | -0.0425 | -3.6904
-7.5 | -0.3622 | 0.08352 | -0.0407 | -4.3367
-7 | -0.4146 | 0.07475 | -0.0418 | -5.5465
-6.5 | -0.4538 | 0.06962 | -0.0383 | -6.5182
-6 | -0.4921 | 0.06298 | -0.0391 | -7.8136
-5.5 | -0.4649 | 0.04536 | -0.0713 | -10.2491
-5 | -0.3901 | 0.03447 | -0.0894 | -11.3171
-4.5 | -0.2945 | 0.02801 | -0.0989 | -10.5141
-4 | -0.1946 | 0.02428 | -0.1068 | -8.0148
-3.5 | -0.0946 | 0.02342 | -0.1123 | -4.0393
-3 | -0.0025 | 0.02445 | -0.1139 | -0.10225
-2.5 | 0.068 | 0.02519 | -0.1125 | 2.6995
-2 | 0.1544 | 0.02528 | -0.1143 | 6.1076
-1.5 | 0.2424 | 0.02492 | -0.1162 | 9.7271
0 | 0.471 | 0.02357 | -0.1177 | 19.983
0.5 | 0.5366 | 0.02337 | -0.117 | 22.9611
1 | 0.6111 | 0.02285 | -0.1168 | 26.744
1.5 | 0.6749 | 0.02276 | -0.1154 | 29.6529
2 | 0.7418 | 0.02261 | -0.1142 | 32.8085
2.5 | 0.8092 | 0.02245 | -0.1127 | 36.0445
3 | 0.8779 | 0.0222 | -0.1109 | 39.545
3.5 | 0.9348 | 0.0222 | -0.1073 | 42.1081
4 | 0.9804 | 0.02204 | -0.1014 | 44.4828
4.5 | 1.0623 | 0.0227 | -0.1037 | 46.7974
5 | 1.1291 | 0.02354 | -0.1025 | 47.9652
5.5 | 1.1867 | 0.02467 | -0.0995 | 48.103
6 | 1.234 | 0.02599 | -0.0949 | 47.4798
6.5 | 1.2704 | 0.02772 | -0.089 | 45.8297
7 | 1.2934 | 0.03027 | -0.0822 | 42.7288
7.5 | 1.3128 | 0.03334 | -0.0757 | 39.3761
8 | 1.3256 | 0.0375 | -0.07 | 35.3493
8.5 | 1.3281 | 0.04283 | -0.0652 | 31.0086
9 | 1.3216 | 0.04934 | -0.0618 | 26.7856
9.5 | 1.3033 | 0.05759 | -0.0605 | 22.6307
10 | 1.2881 | 0.06642 | -0.0606 | 19.3933
10.5 | 1.2057 | 0.08449 | -0.0699 | 14.2703
11 | 1.0951 | 0.11291 | -0.089 | 9.6989
11.5 | 1.0749 | 0.1282 | -0.0972 | 8.3846
12 | 1.0474 | 0.14606 | -0.1084 | 7.171
12.5 | 1.0438 | 0.15942 | -0.1162 | 6.5475
13 | 1.0654 | 0.1679 | -0.1188 | 6.3454
13.5 | 1.0587 | 0.18285 | -0.129 | 5.79

## 17. Re 250k Mach 0.00 (1)
BIGFOIL.COM POLAR EXPORT
fx60126
FX 60-126 |  |  |  | Cl Max: | 1.665 | at alpha= | 11.5 | deg
JavaFoil+Calcfoil stall+Eppler ext transition |  |  |  | L/D Max: | 243.122 | at alpha= | 7 | deg
Re: | 250000 |  |  | Cd Min: | 0.00565 | at alpha= | 7 | deg
Mach: | 0 |  |  | Cl=0 at alpha= | -4.6271 | deg
|  |  |  | @ Cl=0.1, Cd= | 0.0098844
|  |  |  | @ Cl=0.4, Cd= | 0.0080715
|  |  |  | @ Cl=0.6, Cd= | 0.010176
alpha (deg) | Cl | Cd | Cm | Cl/Cd
-19.5 | -0.443 | 0.20488 | -0.035 | -2.161
-19 | -0.454 | 0.19322 | -0.035 | -2.352
-18.5 | -0.466 | 0.18359 | -0.035 | -2.536
-18 | -0.476 | 0.17573 | -0.035 | -2.711
-17.5 | -0.486 | 0.16598 | -0.035 | -2.93
-17 | -0.496 | 0.15607 | -0.035 | -3.175
-16.5 | -0.504 | 0.14926 | -0.035 | -3.375
-16 | -0.511 | 0.15703 | -0.034 | -3.252
-15.5 | -0.516 | 0.14829 | -0.034 | -3.48
-15 | -0.52 | 0.13729 | -0.034 | -3.787
-14.5 | -0.522 | 0.12958 | -0.034 | -4.026
-14 | -0.521 | 0.11996 | -0.034 | -4.346
-13.5 | -0.519 | 0.11248 | -0.034 | -4.61
-13 | -0.513 | 0.10523 | -0.033 | -4.876
-12.5 | -0.505 | 0.0977 | -0.034 | -5.168
-12 | -0.494 | 0.09084 | -0.033 | -5.434
-11.5 | -0.479 | 0.08487 | -0.034 | -5.648
-11 | -0.462 | 0.07862 | -0.033 | -5.874
-10.5 | -0.441 | 0.07349 | -0.034 | -6.001
-10 | -0.417 | 0.06838 | -0.034 | -6.097
-9.5 | -0.39 | 0.06409 | -0.034 | -6.081
-9 | -0.36 | 0.0603 | -0.034 | -5.962
-8.5 | -0.326 | 0.05644 | -0.034 | -5.784
-8 | -0.291 | 0.05282 | -0.035 | -5.504
-7.5 | -0.253 | 0.04959 | -0.036 | -5.093
-7 | -0.212 | 0.04687 | -0.038 | -4.531
-6.5 | -0.203 | 0.01424 | -0.103 | -14.253
-6 | -0.154 | 0.01245 | -0.106 | -12.401
-5.5 | -0.101 | 0.01172 | -0.108 | -8.59
-5 | -0.044 | 0.0112 | -0.109 | -3.905
-4.5 | 0.015 | 0.0109 | -0.109 | 1.339
-4 | 0.074 | 0.01066 | -0.109 | 6.917
-3.5 | 0.133 | 0.0089 | -0.11 | 14.983
-3 | 0.193 | 0.00764 | -0.11 | 25.285
-2.5 | 0.253 | 0.00713 | -0.111 | 35.501
-2 | 0.313 | 0.00735 | -0.111 | 42.614
-1.5 | 0.373 | 0.00759 | -0.111 | 49.099
-1 | 0.433 | 0.00866 | -0.112 | 49.987
-0.5 | 0.493 | 0.00926 | -0.112 | 53.182
0 | 0.552 | 0.00944 | -0.112 | 58.432
0.5 | 0.612 | 0.01036 | -0.113 | 59.027
1 | 0.672 | 0.01132 | -0.113 | 59.339
1.5 | 0.732 | 0.01127 | -0.113 | 64.944
2 | 0.791 | 0.00985 | -0.114 | 80.362
2.5 | 0.851 | 0.00854 | -0.114 | 99.559
3 | 0.91 | 0.0077 | -0.114 | 118.188
3.5 | 0.969 | 0.00686 | -0.114 | 141.348
4 | 1.028 | 0.00754 | -0.114 | 136.399
4.5 | 1.087 | 0.00699 | -0.115 | 155.513
5 | 1.145 | 0.00647 | -0.115 | 177.134
5.5 | 1.203 | 0.0063 | -0.115 | 190.892
6 | 1.26 | 0.00607 | -0.115 | 207.48
6.5 | 1.317 | 0.00584 | -0.116 | 225.539
7 | 1.373 | 0.00565 | -0.116 | 243.122
7.5 | 1.412 | 0.0204 | -0.115 | 69.231
8 | 1.461 | 0.02037 | -0.114 | 71.7
8.5 | 1.507 | 0.02121 | -0.114 | 71.045
9 | 1.55 | 0.02171 | -0.113 | 71.406
9.5 | 1.585 | 0.02561 | -0.113 | 61.893
10 | 1.615 | 0.02745 | -0.113 | 58.849
10.5 | 1.641 | 0.02947 | -0.112 | 55.666
11 | 1.659 | 0.03186 | -0.111 | 52.074
11.5 | 1.665 | 0.03642 | -0.11 | 45.712
12 | 1.66 | 0.04164 | -0.108 | 39.871
12.5 | 1.646 | 0.04798 | -0.106 | 34.308
13 | 1.621 | 0.05656 | -0.103 | 28.66
13.5 | 1.583 | 0.0687 | -0.098 | 23.045
14 | 1.531 | 0.08625 | -0.091 | 17.748
14.5 | 1.485 | 0.10302 | -0.084 | 14.417
15 | 1.445 | 0.11876 | -0.076 | 12.165
15.5 | 1.411 | 0.13182 | -0.071 | 10.704
16 | 1.375 | 0.14394 | -0.063 | 9.549
16.5 | 1.34 | 0.15545 | -0.057 | 8.621

## 18. Re 250k Mach 0.00 (2)
BIGFOIL.COM POLAR EXPORT
fx60126
FX 60-126 |  |  |  | Cl Max: | 1.5329 | at alpha= | 15.5 | deg
XFOIL ncrit=9 |  |  |  | L/D Max: | 86.5434 | at alpha= | 5.5 | deg
Re: | 250000 |  |  | Cd Min: | 0.16293 | at alpha= | 20 | deg
Mach: | 0 |  |  | Cl=0 at alpha= | -4.4337 | deg
|  |  |  | @ Cl=0.1, Cd= | 0.011155
|  |  |  | @ Cl=0.4, Cd= | 0.010698
|  |  |  | @ Cl=0.6, Cd= | 0.010613
alpha (deg) | Cl | Cd | Cm | Cl/Cd
-14 | -0.404 | 0.1529 | -0.0257 | -2.6422
-13.5 | -0.412 | 0.14439 | -0.033 | -2.8534
-13 | -0.3886 | 0.1377 | -0.0313 | -2.8221
-12.5 | -0.374 | 0.13184 | -0.0324 | -2.8368
-12 | -0.3675 | 0.12486 | -0.035 | -2.9433
-11.5 | -0.3866 | 0.11365 | -0.0441 | -3.4017
-11 | -0.374 | 0.10709 | -0.0426 | -3.4924
-10.5 | -0.5317 | 0.06104 | -0.0705 | -8.7107
-10 | -0.5609 | 0.05432 | -0.0713 | -10.3258
-9.5 | -0.6198 | 0.05075 | -0.0663 | -12.2128
-9 | -0.6312 | 0.04205 | -0.0725 | -15.0107
-8.5 | -0.5796 | 0.03103 | -0.0848 | -18.6787
-8 | -0.5132 | 0.02584 | -0.0909 | -19.8607
-7.5 | -0.4406 | 0.02227 | -0.0959 | -19.7845
-7 | -0.3752 | 0.0196 | -0.0991 | -19.1429
-6.5 | -0.2986 | 0.01726 | -0.1044 | -17.3001
-6 | -0.2256 | 0.01516 | -0.109 | -14.8813
-5.5 | -0.1464 | 0.01325 | -0.1148 | -11.0491
-5 | -0.0796 | 0.01199 | -0.118 | -6.6389
-4.5 | -0.0081 | 0.01146 | -0.1208 | -0.70681
-4 | 0.053 | 0.01126 | -0.1212 | 4.7069
-3.5 | 0.1112 | 0.01113 | -0.121 | 9.991
-3 | 0.1684 | 0.01106 | -0.1205 | 15.226
-2.5 | 0.2249 | 0.01092 | -0.1198 | 20.5952
-2 | 0.2811 | 0.01085 | -0.119 | 25.9078
-1.5 | 0.3359 | 0.01079 | -0.1182 | 31.1307
-1 | 0.3915 | 0.01071 | -0.1175 | 36.5546
-0.5 | 0.4474 | 0.01063 | -0.1167 | 42.0884
0 | 0.5025 | 0.01059 | -0.1161 | 47.4504
0.5 | 0.5583 | 0.01059 | -0.1156 | 52.7195
1 | 0.6133 | 0.01062 | -0.1149 | 57.7495
1.5 | 0.6677 | 0.01069 | -0.1142 | 62.4602
2 | 0.7218 | 0.01082 | -0.1134 | 66.7098
2.5 | 0.7752 | 0.01099 | -0.1126 | 70.5369
3 | 0.8282 | 0.01119 | -0.1118 | 74.0125
3.5 | 0.8808 | 0.01142 | -0.111 | 77.1278
4 | 0.9319 | 0.01167 | -0.1099 | 79.8543
4.5 | 0.9805 | 0.01185 | -0.1082 | 82.7426
5 | 1.0241 | 0.01186 | -0.1054 | 86.3491
5.5 | 1.0766 | 0.01244 | -0.105 | 86.5434
6 | 1.1265 | 0.01311 | -0.1041 | 85.9268
6.5 | 1.1744 | 0.01388 | -0.1029 | 84.611
7 | 1.2196 | 0.01482 | -0.1014 | 82.2942
7.5 | 1.2607 | 0.01602 | -0.0993 | 78.6954
8 | 1.298 | 0.01749 | -0.0968 | 74.2138
8.5 | 1.3318 | 0.01914 | -0.0939 | 69.582
9 | 1.3628 | 0.02083 | -0.0906 | 65.4249
9.5 | 1.3883 | 0.02254 | -0.0863 | 61.5927
10 | 1.41 | 0.02448 | -0.0819 | 57.598
10.5 | 1.4286 | 0.02677 | -0.0777 | 53.3657
11 | 1.4433 | 0.02957 | -0.0736 | 48.8096
11.5 | 1.4615 | 0.03226 | -0.0704 | 45.3038
12 | 1.476 | 0.03561 | -0.0673 | 41.449
12.5 | 1.4918 | 0.03891 | -0.0648 | 38.3398
13 | 1.5047 | 0.04296 | -0.0625 | 35.0256
13.5 | 1.5162 | 0.04691 | -0.061 | 32.3215
14 | 1.5246 | 0.05146 | -0.0599 | 29.6269
14.5 | 1.5309 | 0.05667 | -0.0591 | 27.0143
15 | 1.5321 | 0.06247 | -0.0594 | 24.5254
15.5 | 1.5329 | 0.0687 | -0.0604 | 22.313
16 | 1.5316 | 0.07572 | -0.0614 | 20.2272
16.5 | 1.5236 | 0.08418 | -0.0644 | 18.0993
17 | 1.5168 | 0.09287 | -0.0679 | 16.3325
17.5 | 1.5109 | 0.10148 | -0.0716 | 14.8886
18 | 1.4926 | 0.11321 | -0.0776 | 13.1843
18.5 | 1.477 | 0.12494 | -0.0844 | 11.8217
19 | 1.4635 | 0.13611 | -0.091 | 10.7523
19.5 | 1.4358 | 0.15151 | -0.1011 | 9.4766
20 | 1.4238 | 0.16293 | -0.1088 | 8.7387

## 19. Re 250k Mach 0.10 (1)
BIGFOIL.COM POLAR EXPORT
fx60126
FX 60-126 |  |  |  | Cl Max: | 1.66 | at alpha= | 11.5 | deg
JavaFoil+Calcfoil stall+Eppler ext transition |  |  |  | L/D Max: | 243.684 | at alpha= | 7 | deg
Re: | 250000 |  |  | Cd Min: | 0.00566 | at alpha= | 7 | deg
Mach: | 0.1 |  |  | Cl=0 at alpha= | -4.6271 | deg
|  |  |  | @ Cl=0.1, Cd= | 0.0098787
|  |  |  | @ Cl=0.4, Cd= | 0.0077925
|  |  |  | @ Cl=0.6, Cd= | 0.010252
alpha (deg) | Cl | Cd | Cm | Cl/Cd
-19 | -0.409 | 0.1979 | -0.036 | -2.067
-18.5 | -0.423 | 0.19088 | -0.036 | -2.216
-18 | -0.436 | 0.18057 | -0.035 | -2.416
-17.5 | -0.449 | 0.16754 | -0.035 | -2.68
-17 | -0.461 | 0.1591 | -0.036 | -2.898
-16.5 | -0.472 | 0.15172 | -0.036 | -3.112
-16 | -0.482 | 0.14292 | -0.035 | -3.373
-15.5 | -0.49 | 0.15299 | -0.035 | -3.206
-15 | -0.497 | 0.14145 | -0.034 | -3.514
-14.5 | -0.502 | 0.13363 | -0.035 | -3.755
-14 | -0.504 | 0.1234 | -0.034 | -4.085
-13.5 | -0.504 | 0.1143 | -0.034 | -4.409
-13 | -0.501 | 0.10705 | -0.034 | -4.68
-12.5 | -0.495 | 0.09911 | -0.034 | -4.995
-12 | -0.486 | 0.09225 | -0.034 | -5.268
-11.5 | -0.473 | 0.08565 | -0.034 | -5.527
-11 | -0.457 | 0.07918 | -0.034 | -5.777
-10.5 | -0.438 | 0.07402 | -0.034 | -5.916
-10 | -0.415 | 0.06945 | -0.033 | -5.976
-9.5 | -0.389 | 0.06445 | -0.034 | -6.032
-9 | -0.359 | 0.0604 | -0.034 | -5.948
-8.5 | -0.327 | 0.05657 | -0.035 | -5.773
-8 | -0.291 | 0.05305 | -0.035 | -5.488
-7.5 | -0.253 | 0.04978 | -0.036 | -5.086
-7 | -0.213 | 0.04693 | -0.036 | -4.538
-6.5 | -0.203 | 0.01447 | -0.103 | -14.037
-6 | -0.154 | 0.01274 | -0.106 | -12.089
-5.5 | -0.101 | 0.01178 | -0.108 | -8.581
-5 | -0.044 | 0.01123 | -0.109 | -3.911
-4.5 | 0.015 | 0.01087 | -0.11 | 1.349
-4 | 0.074 | 0.01065 | -0.11 | 6.955
-3.5 | 0.134 | 0.00887 | -0.11 | 15.117
-3 | 0.194 | 0.0076 | -0.111 | 25.547
-2.5 | 0.255 | 0.0071 | -0.111 | 35.848
-2 | 0.315 | 0.00734 | -0.111 | 42.882
-1.5 | 0.375 | 0.00758 | -0.112 | 49.47
-1 | 0.435 | 0.00809 | -0.112 | 53.757
-0.5 | 0.495 | 0.00925 | -0.112 | 53.505
0 | 0.555 | 0.00972 | -0.113 | 57.072
0.5 | 0.615 | 0.01043 | -0.113 | 58.94
1 | 0.675 | 0.01135 | -0.114 | 59.477
1.5 | 0.735 | 0.01132 | -0.114 | 64.983
2 | 0.795 | 0.00987 | -0.114 | 80.566
2.5 | 0.855 | 0.00856 | -0.114 | 99.864
3 | 0.914 | 0.00771 | -0.115 | 118.642
3.5 | 0.974 | 0.00686 | -0.115 | 141.948
4 | 1.033 | 0.00755 | -0.115 | 136.929
4.5 | 1.092 | 0.00699 | -0.115 | 156.176
5 | 1.151 | 0.00647 | -0.115 | 177.873
5.5 | 1.209 | 0.00632 | -0.116 | 191.372
6 | 1.266 | 0.00609 | -0.116 | 208.055
6.5 | 1.323 | 0.00585 | -0.116 | 226.092
7 | 1.379 | 0.00566 | -0.116 | 243.684
7.5 | 1.417 | 0.02063 | -0.115 | 68.699
8 | 1.466 | 0.02064 | -0.115 | 71.004
8.5 | 1.512 | 0.02152 | -0.114 | 70.269
9 | 1.555 | 0.02035 | -0.114 | 76.415
9.5 | 1.589 | 0.02605 | -0.113 | 60.996
10 | 1.618 | 0.02792 | -0.113 | 57.951
10.5 | 1.642 | 0.03002 | -0.112 | 54.685
11 | 1.658 | 0.03256 | -0.112 | 50.927
11.5 | 1.66 | 0.03753 | -0.11 | 44.231
12 | 1.651 | 0.04323 | -0.108 | 38.184
12.5 | 1.631 | 0.05035 | -0.105 | 32.383
13 | 1.596 | 0.06068 | -0.101 | 26.302
13.5 | 1.552 | 0.07435 | -0.096 | 20.875
14 | 1.491 | 0.09462 | -0.087 | 15.753
14.5 | 1.44 | 0.11225 | -0.078 | 12.83
15 | 1.404 | 0.12501 | -0.072 | 11.232
15.5 | 1.365 | 0.13801 | -0.064 | 9.89
16 | 1.32 | 0.14581 | -0.04 | 9.052
16.5 | 1.284 | 0.15509 | -0.038 | 8.281

## 20. Re 250k Mach 0.10 (2)
BIGFOIL.COM POLAR EXPORT
fx60126
FX 60-126 |  |  |  | Cl Max: | 1.5251 | at alpha= | 14.5 | deg
XFOIL ncrit=9 |  |  |  | L/D Max: | 86.2151 | at alpha= | 5.5 | deg
Re: | 250000 |  |  | Cd Min: | 0.1601 | at alpha= | 19.5 | deg
Mach: | 0.1 |  |  | Cl=0 at alpha= | -4.4139 | deg
|  |  |  | @ Cl=0.1, Cd= | 0.011176
|  |  |  | @ Cl=0.4, Cd= | 0.01073
|  |  |  | @ Cl=0.6, Cd= | 0.010648
alpha (deg) | Cl | Cd | Cm | Cl/Cd
-14 | -0.4053 | 0.15331 | -0.0264 | -2.6437
-13.5 | -0.4109 | 0.145 | -0.0331 | -2.8338
-13 | -0.3859 | 0.13838 | -0.0311 | -2.7887
-12.5 | -0.3718 | 0.13242 | -0.0324 | -2.8077
-12 | -0.3657 | 0.12536 | -0.0351 | -2.9172
-11.5 | -0.3842 | 0.11439 | -0.0441 | -3.3587
-11 | -0.37 | 0.10803 | -0.0423 | -3.425
-10.5 | -0.5095 | 0.06429 | -0.0679 | -7.925
-10 | -0.5363 | 0.05627 | -0.0703 | -9.5308
-9.5 | -0.5948 | 0.05223 | -0.0653 | -11.3881
-9 | -0.6278 | 0.04504 | -0.0692 | -13.9387
-8.5 | -0.5808 | 0.03277 | -0.0844 | -17.7235
-8 | -0.5159 | 0.02661 | -0.0913 | -19.3874
-7.5 | -0.4422 | 0.02281 | -0.0968 | -19.3862
-7 | -0.3774 | 0.01992 | -0.0998 | -18.9458
-6.5 | -0.2996 | 0.01751 | -0.1051 | -17.1102
-6 | -0.2271 | 0.01538 | -0.1096 | -14.7659
-5.5 | -0.1467 | 0.01338 | -0.1156 | -10.9641
-5 | -0.0803 | 0.01205 | -0.1186 | -6.6639
-4.5 | -0.0111 | 0.01152 | -0.121 | -0.96354
-4 | 0.0534 | 0.01128 | -0.1219 | 4.734
-3.5 | 0.1117 | 0.01115 | -0.1216 | 10.0179
-3 | 0.1692 | 0.01109 | -0.1211 | 15.257
-2.5 | 0.2259 | 0.01094 | -0.1203 | 20.649
-2 | 0.2817 | 0.0109 | -0.1195 | 25.844
-1.5 | 0.3372 | 0.01082 | -0.1186 | 31.1645
-1 | 0.3933 | 0.01074 | -0.1179 | 36.6201
-0.5 | 0.4491 | 0.01066 | -0.1172 | 42.1295
0 | 0.5049 | 0.01062 | -0.1165 | 47.5424
0.5 | 0.5609 | 0.01062 | -0.116 | 52.8154
1 | 0.6164 | 0.01066 | -0.1153 | 57.8236
1.5 | 0.6713 | 0.01075 | -0.1146 | 62.4465
2.5 | 0.7793 | 0.01106 | -0.113 | 70.4611
3.5 | 0.8856 | 0.01151 | -0.1113 | 76.9418
4 | 0.9369 | 0.01176 | -0.1102 | 79.6684
4.5 | 0.986 | 0.01196 | -0.1085 | 82.4415
5 | 1.0293 | 0.01195 | -0.1055 | 86.1339
5.5 | 1.082 | 0.01255 | -0.1051 | 86.2151
6 | 1.1324 | 0.01321 | -0.1042 | 85.7229
6.5 | 1.18 | 0.01403 | -0.1028 | 84.1055
7 | 1.225 | 0.015 | -0.1012 | 81.6667
7.5 | 1.266 | 0.01624 | -0.099 | 77.9557
8.5 | 1.3365 | 0.0194 | -0.0932 | 68.8918
9 | 1.3661 | 0.02112 | -0.0896 | 64.6828
9.5 | 1.3893 | 0.02296 | -0.085 | 60.5096
10 | 1.41 | 0.02502 | -0.0805 | 56.3549
10.5 | 1.4284 | 0.02742 | -0.0763 | 52.0934
11 | 1.4436 | 0.0303 | -0.0724 | 47.6436
11.5 | 1.4593 | 0.03331 | -0.0691 | 43.8097
12 | 1.4751 | 0.03669 | -0.0662 | 40.2044
12.5 | 1.49 | 0.0402 | -0.0638 | 37.0647
13 | 1.5031 | 0.04438 | -0.0616 | 33.8689
13.5 | 1.5135 | 0.04859 | -0.0602 | 31.1484
14 | 1.5216 | 0.0534 | -0.0591 | 28.4944
14.5 | 1.5251 | 0.05899 | -0.0587 | 25.8535
15 | 1.525 | 0.06518 | -0.0594 | 23.3967
15.5 | 1.5249 | 0.07177 | -0.0606 | 21.247
16 | 1.5202 | 0.07956 | -0.0623 | 19.1076
16.5 | 1.5105 | 0.0886 | -0.0658 | 17.0485
17 | 1.5029 | 0.09769 | -0.0698 | 15.3844
17.5 | 1.4934 | 0.10723 | -0.074 | 13.9271
18 | 1.4724 | 0.11992 | -0.0811 | 12.2782
18.5 | 1.4583 | 0.1316 | -0.0882 | 11.0813
19 | 1.4381 | 0.14466 | -0.0964 | 9.9412
19.5 | 1.4117 | 0.1601 | -0.1068 | 8.8176

## 21. Re 250k Mach 0.25 (1)
BIGFOIL.COM POLAR EXPORT
fx60126
FX 60-126 |  |  |  | Cl Max: | 1.639 | at alpha= | 10.5 | deg
JavaFoil+Calcfoil stall+Eppler ext transition |  |  |  | L/D Max: | 210.723 | at alpha= | 6 | deg
Re: | 250000 |  |  | Cd Min: | 0.00617 | at alpha= | 6 | deg
Mach: | 0.25 |  |  | Cl=0 at alpha= | -4.625 | deg
|  |  |  | @ Cl=0.1, Cd= | 0.01015
|  |  |  | @ Cl=0.4, Cd= | 0.0078868
|  |  |  | @ Cl=0.6, Cd= | 0.010174
alpha (deg) | Cl | Cd | Cm | Cl/Cd
-16.5 | -0.142 | 0.1771 | -0.039 | -0.8
-16 | -0.202 | 0.16243 | -0.038 | -1.246
-15.5 | -0.248 | 0.15196 | -0.038 | -1.632
-15 | -0.287 | 0.14288 | -0.038 | -2.009
-14.5 | -0.321 | 0.13313 | -0.038 | -2.412
-14 | -0.35 | 0.1222 | -0.037 | -2.868
-13.5 | -0.375 | 0.11588 | -0.037 | -3.239
-13 | -0.395 | 0.10681 | -0.036 | -3.699
-12.5 | -0.41 | 0.11672 | -0.036 | -3.509
-12 | -0.419 | 0.10534 | -0.036 | -3.975
-11.5 | -0.422 | 0.09586 | -0.036 | -4.402
-11 | -0.42 | 0.08646 | -0.036 | -4.852
-10.5 | -0.411 | 0.07938 | -0.035 | -5.183
-10 | -0.398 | 0.07276 | -0.035 | -5.466
-9.5 | -0.379 | 0.06733 | -0.035 | -5.622
-9 | -0.354 | 0.06264 | -0.034 | -5.655
-8.5 | -0.325 | 0.05817 | -0.034 | -5.593
-8 | -0.292 | 0.05411 | -0.035 | -5.403
-7.5 | -0.256 | 0.05058 | -0.036 | -5.057
-7 | -0.216 | 0.04756 | -0.037 | -4.545
-6.5 | -0.174 | 0.04473 | -0.038 | -3.89
-6 | -0.155 | 0.01412 | -0.106 | -10.943
-5.5 | -0.102 | 0.01228 | -0.11 | -8.341
-5 | -0.045 | 0.01165 | -0.112 | -3.856
-4.5 | 0.015 | 0.01114 | -0.113 | 1.349
-4 | 0.076 | 0.01087 | -0.113 | 6.998
-3.5 | 0.138 | 0.00901 | -0.113 | 15.278
-3 | 0.2 | 0.00767 | -0.114 | 26.027
-2.5 | 0.262 | 0.00713 | -0.114 | 36.661
-2 | 0.323 | 0.00736 | -0.115 | 43.933
-1.5 | 0.385 | 0.00779 | -0.115 | 49.422
-1 | 0.447 | 0.00819 | -0.115 | 54.558
-0.5 | 0.509 | 0.00934 | -0.116 | 54.465
0 | 0.57 | 0.00983 | -0.116 | 57.97
0.5 | 0.632 | 0.01054 | -0.116 | 59.925
1 | 0.693 | 0.01158 | -0.117 | 59.883
1.5 | 0.755 | 0.01154 | -0.117 | 65.486
2 | 0.817 | 0.01 | -0.117 | 81.656
2.5 | 0.878 | 0.00865 | -0.117 | 101.519
3 | 0.939 | 0.00777 | -0.118 | 120.95
3.5 | 1 | 0.00846 | -0.118 | 118.256
4 | 1.061 | 0.00759 | -0.118 | 139.82
4.5 | 1.122 | 0.00703 | -0.118 | 159.658
5 | 1.182 | 0.0067 | -0.119 | 176.511
5.5 | 1.241 | 0.0064 | -0.119 | 193.873
6 | 1.3 | 0.00617 | -0.119 | 210.723
6.5 | 1.345 | 0.01995 | -0.118 | 67.409
7 | 1.396 | 0.02023 | -0.118 | 69.009
7.5 | 1.445 | 0.02046 | -0.118 | 70.654
8 | 1.495 | 0.02086 | -0.117 | 71.641
8.5 | 1.538 | 0.02451 | -0.117 | 62.739
9 | 1.579 | 0.02638 | -0.116 | 59.84
9.5 | 1.607 | 0.02859 | -0.116 | 56.191
10 | 1.627 | 0.03098 | -0.115 | 52.525
10.5 | 1.639 | 0.03363 | -0.114 | 48.724
11 | 1.628 | 0.03965 | -0.112 | 41.062
11.5 | 1.597 | 0.04733 | -0.109 | 33.746
12 | 1.548 | 0.05801 | -0.104 | 26.694
12.5 | 1.475 | 0.07514 | -0.097 | 19.626
13 | 1.385 | 0.09851 | -0.083 | 14.057
13.5 | 1.307 | 0.11712 | -0.066 | 11.16
14 | 1.237 | 0.12443 | -0.035 | 9.94
14.5 | 1.169 | 0.13559 | -0.03 | 8.62
15 | 1.089 | 0.1495 | -0.03 | 7.285
15.5 | 0.999 | 0.16484 | -0.03 | 6.057

## 22. Re 250k Mach 0.25 (2)
BIGFOIL.COM POLAR EXPORT
fx60126
FX 60-126 |  |  |  | Cl Max: | 1.4947 | at alpha= | 14 | deg
XFOIL ncrit=9 |  |  |  | L/D Max: | 84.9008 | at alpha= | 5.5 | deg
Re: | 250000 |  |  | Cd Min: | 0.24124 | at alpha= | 19 | deg
Mach: | 0.25 |  |  | Cl=0 at alpha= | -4.3732 | deg
|  |  |  | @ Cl=0.1, Cd= | 0.011333
|  |  |  | @ Cl=0.4, Cd= | 0.010913
|  |  |  | @ Cl=0.6, Cd= | 0.010849
alpha (deg) | Cl | Cd | Cm | Cl/Cd
-20 | -0.5897 | 0.23613 | 0.0142 | -2.4974
-19.5 | -0.5693 | 0.22981 | 0.0116 | -2.4773
-19 | -0.5509 | 0.22366 | 0.0081 | -2.4631
-18.5 | -0.5331 | 0.21714 | 0.0043 | -2.4551
-18 | -0.5221 | 0.21078 | -0.0019 | -2.477
-17.5 | -0.5029 | 0.203 | -0.0044 | -2.4773
-17 | -0.4825 | 0.19684 | -0.0065 | -2.4512
-16.5 | -0.4653 | 0.19047 | -0.0096 | -2.4429
-16 | -0.4559 | 0.1836 | -0.0151 | -2.4831
-15.5 | -0.4394 | 0.17593 | -0.0175 | -2.4976
-15 | -0.4205 | 0.16987 | -0.0192 | -2.4754
-14.5 | -0.4063 | 0.16321 | -0.0221 | -2.4894
-14 | -0.4084 | 0.15605 | -0.0288 | -2.6171
-13.5 | -0.3963 | 0.14763 | -0.0309 | -2.6844
-13 | -0.3741 | 0.14165 | -0.0307 | -2.641
-12.5 | -0.3618 | 0.13524 | -0.0326 | -2.6752
-12 | -0.3656 | 0.12715 | -0.0382 | -2.8753
-11.5 | -0.3687 | 0.11769 | -0.0423 | -3.1328
-11 | -0.3508 | 0.11239 | -0.0412 | -3.1213
-10.5 | -0.3427 | 0.10617 | -0.0421 | -3.2278
-10 | -0.4481 | 0.06987 | -0.0609 | -6.4133
-9.5 | -0.4825 | 0.0602 | -0.0646 | -8.015
-9 | -0.5383 | 0.05435 | -0.0619 | -9.9043
-8.5 | -0.57 | 0.04541 | -0.0718 | -12.5523
-8 | -0.5246 | 0.03267 | -0.0915 | -16.0575
-7.5 | -0.4509 | 0.02612 | -0.1009 | -17.2626
-7 | -0.3879 | 0.02192 | -0.104 | -17.6962
-6.5 | -0.3041 | 0.019 | -0.1098 | -16.0053
-6 | -0.2331 | 0.0166 | -0.1133 | -14.0422
-5.5 | -0.1553 | 0.01412 | -0.1185 | -10.9986
-5 | -0.0824 | 0.01253 | -0.1223 | -6.5762
-4.5 | -0.0163 | 0.01173 | -0.1239 | -1.3896
-4 | 0.048 | 0.01146 | -0.1243 | 4.1885
-3.5 | 0.1095 | 0.01131 | -0.1241 | 9.6817
-3 | 0.1694 | 0.01124 | -0.1236 | 15.0712
-2.5 | 0.2285 | 0.01112 | -0.1228 | 20.5486
-2 | 0.2868 | 0.01102 | -0.1219 | 26.0254
-1.5 | 0.3453 | 0.01098 | -0.1212 | 31.4481
-1 | 0.4029 | 0.01091 | -0.1205 | 36.9294
-0.5 | 0.4609 | 0.01083 | -0.1197 | 42.5577
0 | 0.5182 | 0.0108 | -0.1189 | 47.9815
0.5 | 0.576 | 0.01082 | -0.1183 | 53.2348
1 | 0.6333 | 0.01089 | -0.1176 | 58.1543
1.5 | 0.6904 | 0.01104 | -0.1169 | 62.5362
2 | 0.7465 | 0.01119 | -0.1161 | 66.7113
2.5 | 0.8017 | 0.01139 | -0.1151 | 70.3863
3 | 0.8574 | 0.01167 | -0.1143 | 73.4704
3.5 | 0.9118 | 0.01194 | -0.1132 | 76.3652
4 | 0.965 | 0.01223 | -0.1119 | 78.9043
4.5 | 1.016 | 0.01251 | -0.1101 | 81.215
5 | 1.057 | 0.01246 | -0.1059 | 84.8315
5.5 | 1.1122 | 0.0131 | -0.1054 | 84.9008
6 | 1.1629 | 0.0139 | -0.1041 | 83.6619
6.5 | 1.2102 | 0.01486 | -0.1021 | 81.4401
7 | 1.2535 | 0.01606 | -0.0996 | 78.0511
7.5 | 1.2903 | 0.01764 | -0.0964 | 73.1463
8 | 1.3236 | 0.01936 | -0.0926 | 68.3678
8.5 | 1.3508 | 0.02115 | -0.088 | 63.8676
9 | 1.3704 | 0.02334 | -0.0827 | 58.7147
9.5 | 1.3917 | 0.02565 | -0.0781 | 54.2573
10 | 1.4088 | 0.02844 | -0.0737 | 49.5359
10.5 | 1.4214 | 0.0319 | -0.0697 | 44.558
11 | 1.4407 | 0.03505 | -0.0666 | 41.1041
11.5 | 1.4528 | 0.03919 | -0.0636 | 37.0707
12 | 1.4685 | 0.04321 | -0.0613 | 33.9852
12.5 | 1.4811 | 0.04783 | -0.0593 | 30.9659
13 | 1.4906 | 0.05311 | -0.0578 | 28.0663
13.5 | 1.4938 | 0.05893 | -0.0574 | 25.3487
14 | 1.4947 | 0.06558 | -0.0572 | 22.792
14.5 | 1.4844 | 0.07387 | -0.0594 | 20.0948
15 | 1.4747 | 0.08275 | -0.0625 | 17.8211
15.5 | 1.4675 | 0.09161 | -0.0656 | 16.019
16 | 1.445 | 0.10384 | -0.0715 | 13.9156
16.5 | 1.4195 | 0.11744 | -0.0791 | 12.087
17 | 1.4035 | 0.12972 | -0.0866 | 10.8195
17.5 | 1.2229 | 0.18459 | -0.1246 | 6.625
18 | 1.1778 | 0.21164 | -0.1415 | 5.5651
18.5 | 1.1569 | 0.2354 | -0.1564 | 4.9146
19 | 1.1728 | 0.24124 | -0.1606 | 4.8615

## 23. Re 250k Mach 0.50 (1)
BIGFOIL.COM POLAR EXPORT
fx60126
FX 60-126 |  |  |  | Cl Max: | 2.738 | at alpha= | 20 | deg
JavaFoil+Calcfoil stall+Eppler ext transition |  |  |  | L/D Max: | 103.385 | at alpha= | 2.5 | deg
Re: | 250000 |  |  | Cd Min: | 0.00788 | at alpha= | -2 | deg
Mach: | 0.5 |  |  | Cl=0 at alpha= | -4.627 | deg
|  |  |  | @ Cl=0.1, Cd= | 0.011737
|  |  |  | @ Cl=0.4, Cd= | 0.0080722
|  |  |  | @ Cl=0.6, Cd= | 0.0093212
alpha (deg) | Cl | Cd | Cm | Cl/Cd
-20 | -1.695 | 0.26823 | -0.063 | -6.319
-19.5 | -1.641 | 0.26668 | -0.063 | -6.155
-19 | -1.588 | 0.26078 | -0.064 | -6.088
-18.5 | -1.534 | 0.25463 | -0.064 | -6.023
-18 | -0.723 | 0.24133 | -0.064 | -2.995
-17.5 | -0.692 | 0.23306 | -0.061 | -2.969
-17 | -0.663 | 0.22724 | -0.061 | -2.919
-16.5 | -0.635 | 0.2158 | -0.061 | -2.942
-16 | -0.605 | 0.207 | -0.058 | -2.925
-15.5 | -0.578 | 0.20494 | -0.058 | -2.819
-15 | -0.55 | 0.20111 | -0.058 | -2.736
-14.5 | -0.523 | 0.19763 | -0.058 | -2.646
-14 | -0.496 | 0.19394 | -0.058 | -2.556
-13.5 | -0.469 | 0.17604 | -0.058 | -2.663
-13 | -0.441 | 0.16358 | -0.054 | -2.696
-12.5 | -0.414 | 0.16005 | -0.055 | -2.588
-12 | -0.388 | 0.15127 | -0.052 | -2.563
-11.5 | -0.361 | 0.145 | -0.05 | -2.492
-11 | -0.335 | 0.14102 | -0.05 | -2.378
-10.5 | -0.309 | 0.12932 | -0.048 | -2.389
-10 | -0.283 | 0.12195 | -0.046 | -2.318
-9.5 | -0.256 | 0.11987 | -0.046 | -2.139
-9 | -0.23 | 0.12181 | -0.046 | -1.89
-8.5 | -0.204 | 0.07493 | -0.042 | -2.721
-8 | -0.178 | 0.06272 | -0.042 | -2.832
-7.5 | -0.151 | 0.05575 | -0.042 | -2.715
-7 | -0.206 | 0.05586 | -0.04 | -3.686
-6.5 | -0.179 | 0.04894 | -0.039 | -3.661
-6 | -0.138 | 0.04455 | -0.04 | -3.106
-5.5 | -0.091 | 0.04157 | -0.042 | -2.188
-5 | -0.047 | 0.01547 | -0.117 | -3.028
-4.5 | 0.016 | 0.01339 | -0.12 | 1.195
-4 | 0.084 | 0.01182 | -0.125 | 7.1
-3.5 | 0.153 | 0.01146 | -0.126 | 13.368
-3 | 0.223 | 0.01124 | -0.127 | 19.793
-2.5 | 0.292 | 0.00974 | -0.128 | 29.954
-2 | 0.361 | 0.00788 | -0.128 | 45.83
-1.5 | 0.43 | 0.00822 | -0.128 | 52.327
-1 | 0.499 | 0.00849 | -0.129 | 58.76
-0.5 | 0.568 | 0.00902 | -0.129 | 62.948
0 | 0.636 | 0.00966 | -0.129 | 65.801
0.5 | 0.705 | 0.01049 | -0.13 | 67.183
1 | 0.773 | 0.01202 | -0.13 | 64.369
1.5 | 0.843 | 0.0132 | -0.131 | 63.884
2 | 0.911 | 0.01256 | -0.131 | 72.599
2.5 | 0.98 | 0.00948 | -0.131 | 103.385
3 | 1.044 | 0.01552 | -0.131 | 67.224
3.5 | 1.109 | 0.01565 | -0.131 | 70.862
4 | 1.173 | 0.01584 | -0.131 | 74.02
4.5 | 1.234 | 0.01924 | -0.131 | 64.146
5 | 1.294 | 0.02033 | -0.131 | 63.682
5.5 | 1.353 | 0.02157 | -0.13 | 62.715
6 | 1.407 | 0.02299 | -0.13 | 61.201
6.5 | 1.456 | 0.02463 | -0.13 | 59.119
7 | 1.5 | 0.02655 | -0.129 | 56.489
7.5 | 1.533 | 0.03012 | -0.128 | 50.898
8 | 1.555 | 0.03386 | -0.127 | 45.912
8.5 | 1.548 | 0.03965 | -0.124 | 39.037
9 | 1.32 | 0.07528 | -0.072 | 17.534
9.5 | 0.856 | 0.10268 | -0.033 | 8.341
10 | 0.895 | 0.12286 | -0.042 | 7.288
10.5 | 1.67 | 0.15133 | -0.056 | 11.035
11 | 1.727 | 0.16298 | -0.061 | 10.595
11.5 | 1.781 | 0.17036 | -0.062 | 10.457
12 | 1.84 | 0.18397 | -0.067 | 9.999
12.5 | 1.894 | 0.18907 | -0.068 | 10.019
13 | 1.953 | 0.1997 | -0.071 | 9.778
13.5 | 2.007 | 0.19976 | -0.072 | 10.045
14 | 2.061 | 0.2081 | -0.072 | 9.902
14.5 | 2.115 | 0.21382 | -0.072 | 9.89
15 | 2.172 | 0.2222 | -0.074 | 9.774
15.5 | 2.233 | 0.23581 | -0.078 | 9.469
16 | 2.29 | 0.24286 | -0.08 | 9.43
16.5 | 2.344 | 0.25327 | -0.08 | 9.254
17 | 2.397 | 0.26105 | -0.08 | 9.183
17.5 | 2.45 | 0.26015 | -0.08 | 9.419
18 | 2.504 | 0.2649 | -0.081 | 9.452
18.5 | 2.559 | 0.27431 | -0.082 | 9.327
19 | 2.62 | 0.28591 | -0.084 | 9.165
19.5 | 2.674 | 0.28865 | -0.085 | 9.264
20 | 2.738 | 0.30362 | -0.088 | 9.017

## 24. Re 250k Mach 0.50 (2)
BIGFOIL.COM POLAR EXPORT
fx60126
FX 60-126 |  |  |  | Cl Max: | 1.3923 | at alpha= | 10 | deg
XFOIL ncrit=9 |  |  |  | L/D Max: | 76.3137 | at alpha= | 4.5 | deg
Re: | 250000 |  |  | Cd Min: | 0.2572 | at alpha= | -20 | deg
Mach: | 0.5 |  |  | Cl=0 at alpha= | -4.2115 | deg
|  |  |  | @ Cl=0.1, Cd= | 0.012013
|  |  |  | @ Cl=0.4, Cd= | 0.011713
|  |  |  | @ Cl=0.6, Cd= | 0.011817
alpha (deg) | Cl | Cd | Cm | Cl/Cd
-20 | -0.6299 | 0.2572 | 0.0207 | -2.4491
-19.5 | -0.6074 | 0.24948 | 0.016 | -2.4347
-19 | -0.5867 | 0.24194 | 0.0103 | -2.425
-18.5 | -0.5682 | 0.2346 | 0.0046 | -2.422
-18 | -0.5421 | 0.22607 | 0.0023 | -2.3979
-17.5 | -0.5196 | 0.21874 | -0.0016 | -2.3754
-17 | -0.4986 | 0.21122 | -0.0058 | -2.3606
-16.5 | -0.4864 | 0.20499 | -0.0127 | -2.3728
-16 | -0.4592 | 0.19575 | -0.0142 | -2.3458
-15.5 | -0.4371 | 0.18877 | -0.017 | -2.3155
-15 | -0.4204 | 0.18149 | -0.0217 | -2.3164
-14.5 | -0.4171 | 0.17574 | -0.0285 | -2.3734
-14 | -0.3855 | 0.1661 | -0.0281 | -2.3209
-13.5 | -0.3657 | 0.15923 | -0.0302 | -2.2967
-13 | -0.3502 | 0.15213 | -0.0331 | -2.302
-12.5 | -0.3536 | 0.14546 | -0.0399 | -2.4309
-12 | -0.3343 | 0.137 | -0.0404 | -2.4401
-11.5 | -0.3142 | 0.13046 | -0.0403 | -2.4084
-11 | -0.3035 | 0.12382 | -0.0418 | -2.4511
-10.5 | -0.3131 | 0.11641 | -0.0475 | -2.6896
-10 | -0.3137 | 0.10439 | -0.0494 | -3.0051
-9.5 | -0.3066 | 0.0992 | -0.0475 | -3.0907
-9 | -0.3208 | 0.09245 | -0.0464 | -3.47
-8.5 | -0.3608 | 0.08342 | -0.0454 | -4.3251
-8 | -0.3609 | 0.07347 | -0.0528 | -4.9122
-7.5 | -0.3604 | 0.05784 | -0.0708 | -6.231
-7 | -0.3679 | 0.04304 | -0.0924 | -8.5479
-6.5 | -0.3318 | 0.02944 | -0.1196 | -11.2704
-6 | -0.2678 | 0.02256 | -0.1276 | -11.8706
-5.5 | -0.1952 | 0.01882 | -0.1303 | -10.3719
-5 | -0.1194 | 0.01575 | -0.1331 | -7.581
-4.5 | -0.0427 | 0.01355 | -0.1354 | -3.1513
-4 | 0.0313 | 0.01232 | -0.1365 | 2.5406
-3.5 | 0.1028 | 0.012 | -0.136 | 8.5667
-3 | 0.1731 | 0.01188 | -0.1351 | 14.5707
-2.5 | 0.242 | 0.01181 | -0.1341 | 20.4911
-2 | 0.309 | 0.01173 | -0.133 | 26.3427
-1.5 | 0.3773 | 0.01173 | -0.1322 | 32.1654
-1 | 0.4434 | 0.01168 | -0.1311 | 37.9623
-0.5 | 0.5097 | 0.01167 | -0.1302 | 43.6761
0 | 0.5762 | 0.01177 | -0.1293 | 48.955
0.5 | 0.6425 | 0.0119 | -0.1285 | 53.9916
1 | 0.7082 | 0.0121 | -0.1276 | 58.5289
1.5 | 0.7731 | 0.01236 | -0.1265 | 62.5485
2 | 0.8368 | 0.01266 | -0.1251 | 66.0979
2.5 | 0.8996 | 0.01301 | -0.1234 | 69.1468
3 | 0.9627 | 0.01342 | -0.1218 | 71.7362
3.5 | 1.0236 | 0.01385 | -0.1196 | 73.9061
4 | 1.0832 | 0.01434 | -0.1171 | 75.537
4.5 | 1.1386 | 0.01492 | -0.1138 | 76.3137
5 | 1.1901 | 0.01562 | -0.1097 | 76.1908
5.5 | 1.2242 | 0.01616 | -0.1024 | 75.755
6 | 1.2652 | 0.01761 | -0.0975 | 71.8455
6.5 | 1.2931 | 0.01955 | -0.0909 | 66.1432
7 | 1.317 | 0.022 | -0.0847 | 59.8636
7.5 | 1.3363 | 0.02506 | -0.0789 | 53.324
8 | 1.3517 | 0.02878 | -0.0739 | 46.9666
8.5 | 1.3658 | 0.03309 | -0.0697 | 41.2753
9 | 1.3778 | 0.03802 | -0.0662 | 36.2388
9.5 | 1.3863 | 0.04365 | -0.0636 | 31.7595
10 | 1.3923 | 0.04999 | -0.0619 | 27.8516
10.5 | 1.3902 | 0.05768 | -0.0614 | 24.1019
11 | 1.3782 | 0.06716 | -0.0629 | 20.5211
11.5 | 1.3592 | 0.07811 | -0.0664 | 17.4011
12 | 1.3367 | 0.09011 | -0.0713 | 14.8341
12.5 | 1.2862 | 0.10774 | -0.0822 | 11.938
13 | 1.2144 | 0.13136 | -0.0991 | 9.2448
13.5 | 1.1502 | 0.1575 | -0.1175 | 7.3029
14 | 1.1465 | 0.17104 | -0.1258 | 6.7031
14.5 | 1.1522 | 0.18222 | -0.1323 | 6.3231
15 | 1.1439 | 0.19984 | -0.1439 | 5.7241

## 25. Re 500k Mach 0.00 (1)
BIGFOIL.COM POLAR EXPORT
fx60126
FX 60-126 |  |  |  | Cl Max: | 1.687 | at alpha= | 12 | deg
JavaFoil+Calcfoil stall+Eppler ext transition |  |  |  | L/D Max: | 329.912 | at alpha= | 8 | deg
Re: | 500000 |  |  | Cd Min: | 0.00449 | at alpha= | 8 | deg
Mach: | 0 |  |  | Cl=0 at alpha= | -4.6271 | deg
|  |  |  | @ Cl=0.1, Cd= | 0.0061597
|  |  |  | @ Cl=0.4, Cd= | 0.0068105
|  |  |  | @ Cl=0.6, Cd= | 0.008878
alpha (deg) | Cl | Cd | Cm | Cl/Cd
-19.5 | -0.443 | 0.18688 | -0.037 | -2.371
-19 | -0.455 | 0.17776 | -0.037 | -2.558
-18.5 | -0.466 | 0.16654 | -0.037 | -2.797
-18 | -0.477 | 0.16049 | -0.038 | -2.97
-17.5 | -0.487 | 0.15275 | -0.038 | -3.186
-17 | -0.496 | 0.14393 | -0.037 | -3.445
-16.5 | -0.504 | 0.1362 | -0.037 | -3.7
-16 | -0.511 | 0.12904 | -0.037 | -3.959
-15.5 | -0.516 | 0.12232 | -0.036 | -4.221
-15 | -0.52 | 0.11603 | -0.037 | -4.483
-14.5 | -0.522 | 0.10978 | -0.037 | -4.754
-14 | -0.522 | 0.10387 | -0.036 | -5.021
-13.5 | -0.519 | 0.10244 | -0.035 | -5.063
-13 | -0.513 | 0.09598 | -0.035 | -5.347
-12.5 | -0.505 | 0.09009 | -0.035 | -5.606
-12 | -0.494 | 0.08452 | -0.035 | -5.842
-11.5 | -0.479 | 0.07889 | -0.035 | -6.077
-11 | -0.462 | 0.07375 | -0.035 | -6.262
-10.5 | -0.441 | 0.06886 | -0.034 | -6.404
-10 | -0.417 | 0.06474 | -0.035 | -6.441
-9.5 | -0.39 | 0.06053 | -0.035 | -6.44
-9 | -0.36 | 0.0571 | -0.035 | -6.297
-8.5 | -0.326 | 0.05362 | -0.036 | -6.089
-8 | -0.291 | 0.0503 | -0.042 | -5.786
-7.5 | -0.299 | 0.01418 | -0.101 | -21.068
-7 | -0.254 | 0.01259 | -0.103 | -20.197
-6.5 | -0.209 | 0.01077 | -0.106 | -19.404
-6 | -0.157 | 0.01017 | -0.108 | -15.39
-5.5 | -0.101 | 0.00863 | -0.108 | -11.697
-5 | -0.044 | 0.00814 | -0.109 | -5.378
-4.5 | 0.015 | 0.00788 | -0.109 | 1.852
-4 | 0.074 | 0.00612 | -0.11 | 12.05
-3.5 | 0.133 | 0.00621 | -0.11 | 21.502
-3 | 0.193 | 0.00634 | -0.11 | 30.492
-2.5 | 0.253 | 0.00577 | -0.111 | 43.874
-2 | 0.313 | 0.00593 | -0.111 | 52.84
-1.5 | 0.373 | 0.00659 | -0.111 | 56.55
-1 | 0.433 | 0.00708 | -0.112 | 61.133
-0.5 | 0.493 | 0.00758 | -0.112 | 64.959
0 | 0.552 | 0.00771 | -0.112 | 71.603
0.5 | 0.612 | 0.00917 | -0.113 | 66.716
1 | 0.672 | 0.01016 | -0.113 | 66.178
1.5 | 0.732 | 0.00925 | -0.113 | 79.083
2 | 0.791 | 0.00819 | -0.114 | 96.572
2.5 | 0.851 | 0.00711 | -0.114 | 119.571
3 | 0.91 | 0.00646 | -0.114 | 140.801
3.5 | 0.969 | 0.00576 | -0.114 | 168.233
4 | 1.028 | 0.00658 | -0.114 | 156.322
4.5 | 1.087 | 0.0061 | -0.115 | 178.24
5 | 1.145 | 0.00564 | -0.115 | 203.099
5.5 | 1.203 | 0.00553 | -0.115 | 217.661
6 | 1.26 | 0.00533 | -0.115 | 236.638
6.5 | 1.317 | 0.00512 | -0.116 | 257.359
7 | 1.373 | 0.00494 | -0.116 | 277.702
7.5 | 1.428 | 0.00481 | -0.116 | 296.772
8 | 1.483 | 0.00449 | -0.116 | 329.912
8.5 | 1.519 | 0.02065 | -0.115 | 73.555
9 | 1.562 | 0.02112 | -0.114 | 73.972
9.5 | 1.6 | 0.02167 | -0.114 | 73.824
10 | 1.631 | 0.02197 | -0.114 | 74.209
10.5 | 1.657 | 0.02226 | -0.113 | 74.447
11 | 1.678 | 0.02657 | -0.113 | 63.147
11.5 | 1.685 | 0.03037 | -0.112 | 55.505
12 | 1.687 | 0.0342 | -0.11 | 49.334
12.5 | 1.683 | 0.03815 | -0.109 | 44.103
13 | 1.667 | 0.04347 | -0.107 | 38.345
13.5 | 1.64 | 0.05077 | -0.105 | 32.292
14 | 1.603 | 0.06054 | -0.102 | 26.473
14.5 | 1.563 | 0.07139 | -0.098 | 21.896
15 | 1.516 | 0.08531 | -0.094 | 17.772
15.5 | 1.46 | 0.10363 | -0.087 | 14.087
16 | 1.414 | 0.11804 | -0.082 | 11.983
16.5 | 1.37 | 0.13183 | -0.077 | 10.396
17 | 1.327 | 0.1452 | -0.072 | 9.139

## 26. Re 500k Mach 0.00 (2)
BIGFOIL.COM POLAR EXPORT
fx60126
FX 60-126 |  |  |  | Cl Max: | 1.6323 | at alpha= | 15.5 | deg
XFOIL ncrit=9 |  |  |  | L/D Max: | 104.437 | at alpha= | 6 | deg
Re: | 500000 |  |  | Cd Min: | 0.16978 | at alpha= | -15.5 | deg
Mach: | 0 |  |  | Cl=0 at alpha= | -4.4737 | deg
|  |  |  | @ Cl=0.1, Cd= | 0.0077992
|  |  |  | @ Cl=0.4, Cd= | 0.007625
|  |  |  | @ Cl=0.6, Cd= | 0.0080278
alpha (deg) | Cl | Cd | Cm | Cl/Cd
-15.5 | -0.4409 | 0.16978 | -0.0168 | -2.5969
-15 | -0.4269 | 0.16362 | -0.0193 | -2.6091
-14.5 | -0.4239 | 0.15408 | -0.0245 | -2.7512
-14 | -0.4182 | 0.14543 | -0.0276 | -2.8756
-13.5 | -0.4007 | 0.14086 | -0.0283 | -2.8447
-13 | -0.3892 | 0.13467 | -0.0303 | -2.89
-12.5 | -0.3974 | 0.12217 | -0.0372 | -3.2528
-12 | -0.3959 | 0.11408 | -0.039 | -3.4704
-11.5 | -0.3847 | 0.1089 | -0.04 | -3.5326
-11 | -0.6635 | 0.04462 | -0.0787 | -14.87
-10.5 | -0.7037 | 0.04083 | -0.0761 | -17.2349
-10 | -0.6582 | 0.03109 | -0.0909 | -21.1708
-9.5 | -0.596 | 0.02539 | -0.0994 | -23.4738
-9 | -0.538 | 0.02093 | -0.1038 | -25.7047
-8.5 | -0.4668 | 0.01816 | -0.1093 | -25.7048
-7.5 | -0.3392 | 0.01475 | -0.1148 | -22.9966
-7 | -0.2824 | 0.01302 | -0.1161 | -21.6897
-6.5 | -0.2272 | 0.01182 | -0.1164 | -19.2217
-6 | -0.1714 | 0.01065 | -0.1168 | -16.0939
-5.5 | -0.1155 | 0.00981 | -0.1171 | -11.7737
-5 | -0.0595 | 0.00902 | -0.1173 | -6.5965
-4.5 | -0.003 | 0.00823 | -0.1178 | -0.36452
-4 | 0.0541 | 0.00792 | -0.1179 | 6.8308
-3.5 | 0.1111 | 0.00777 | -0.1177 | 14.2986
-3 | 0.1679 | 0.00767 | -0.1175 | 21.8905
-2.5 | 0.2249 | 0.00762 | -0.1173 | 29.5144
-2 | 0.282 | 0.0076 | -0.1172 | 37.1053
-1.5 | 0.3386 | 0.0076 | -0.1169 | 44.5526
-1 | 0.3953 | 0.00762 | -0.1167 | 51.8766
-0.5 | 0.4515 | 0.00768 | -0.1164 | 58.7891
0 | 0.5076 | 0.00776 | -0.1161 | 65.4124
0.5 | 0.5632 | 0.0079 | -0.1157 | 71.2911
1 | 0.6179 | 0.00809 | -0.1152 | 76.3782
1.5 | 0.673 | 0.0083 | -0.1149 | 81.0843
2 | 0.7281 | 0.00853 | -0.1145 | 85.3576
2.5 | 0.7832 | 0.00875 | -0.1142 | 89.5086
3 | 0.8377 | 0.00901 | -0.1139 | 92.9745
3.5 | 0.8913 | 0.0093 | -0.1133 | 95.8387
4 | 0.9449 | 0.0096 | -0.1129 | 98.4271
4.5 | 0.9975 | 0.00994 | -0.1123 | 100.3521
5 | 1.0492 | 0.01032 | -0.1115 | 101.6667
5.5 | 1.0986 | 0.01072 | -0.1103 | 102.4813
6 | 1.1415 | 0.01093 | -0.1076 | 104.4373
6.5 | 1.1904 | 0.01176 | -0.1067 | 101.2245
7 | 1.2361 | 0.01283 | -0.1054 | 96.3445
7.5 | 1.2804 | 0.01397 | -0.1038 | 91.6535
8 | 1.3238 | 0.01509 | -0.1021 | 87.727
8.5 | 1.3666 | 0.01616 | -0.1003 | 84.5668
9 | 1.406 | 0.01737 | -0.098 | 80.9442
9.5 | 1.4418 | 0.01869 | -0.0952 | 77.1429
10.5 | 1.5007 | 0.02128 | -0.0876 | 70.5216
11 | 1.5231 | 0.023 | -0.0834 | 66.2217
11.5 | 1.5347 | 0.02556 | -0.0785 | 60.043
12 | 1.5596 | 0.02743 | -0.0755 | 56.8575
12.5 | 1.5711 | 0.03046 | -0.072 | 51.5791
13 | 1.5852 | 0.03356 | -0.0692 | 47.2348
13.5 | 1.6032 | 0.03653 | -0.0672 | 43.8872
14 | 1.6128 | 0.04054 | -0.0655 | 39.7829
14.5 | 1.6182 | 0.04531 | -0.0643 | 35.714
15 | 1.629 | 0.04981 | -0.0639 | 32.7043
15.5 | 1.6323 | 0.05555 | -0.0641 | 29.3843
16 | 1.6263 | 0.06294 | -0.0652 | 25.8389
16.5 | 1.631 | 0.0693 | -0.0666 | 23.5354
17 | 1.6223 | 0.07799 | -0.0693 | 20.8014
17.5 | 1.6173 | 0.08651 | -0.0722 | 18.6949
18 | 1.6002 | 0.09745 | -0.0766 | 16.4207
18.5 | 1.5769 | 0.11 | -0.0824 | 14.3355
19 | 1.5483 | 0.12403 | -0.0895 | 12.4833
19.5 | 1.5176 | 0.13898 | -0.0978 | 10.9196
20 | 1.4884 | 0.15408 | -0.1069 | 9.6599

## 27. Re 500k Mach 0.10 (1)
BIGFOIL.COM POLAR EXPORT
fx60126
FX 60-126 |  |  |  | Cl Max: | 1.682 | at alpha= | 11.5 | deg
JavaFoil+Calcfoil stall+Eppler ext transition |  |  |  | L/D Max: | 330.402 | at alpha= | 8 | deg
Re: | 500000 |  |  | Cd Min: | 0.00451 | at alpha= | 8 | deg
Mach: | 0.1 |  |  | Cl=0 at alpha= | -4.6271 | deg
|  |  |  | @ Cl=0.1, Cd= | 0.0061947
|  |  |  | @ Cl=0.4, Cd= | 0.0067883
|  |  |  | @ Cl=0.6, Cd= | 0.008435
alpha (deg) | Cl | Cd | Cm | Cl/Cd
-19 | -0.409 | 0.17962 | -0.038 | -2.279
-18.5 | -0.423 | 0.17274 | -0.038 | -2.45
-18 | -0.436 | 0.16349 | -0.038 | -2.67
-17.5 | -0.449 | 0.15459 | -0.037 | -2.906
-17 | -0.461 | 0.14644 | -0.038 | -3.151
-16.5 | -0.472 | 0.13748 | -0.038 | -3.437
-16 | -0.482 | 0.1301 | -0.038 | -3.707
-15.5 | -0.491 | 0.12429 | -0.037 | -3.948
-15 | -0.497 | 0.11701 | -0.037 | -4.25
-14.5 | -0.502 | 0.11114 | -0.038 | -4.517
-14 | -0.504 | 0.10507 | -0.037 | -4.801
-13.5 | -0.504 | 0.0988 | -0.036 | -5.103
-13 | -0.501 | 0.09759 | -0.035 | -5.135
-12.5 | -0.495 | 0.08779 | -0.037 | -5.642
-12 | -0.486 | 0.08548 | -0.035 | -5.686
-11.5 | -0.473 | 0.07961 | -0.035 | -5.947
-11 | -0.457 | 0.07427 | -0.035 | -6.16
-10.5 | -0.438 | 0.06942 | -0.035 | -6.309
-10 | -0.415 | 0.06529 | -0.034 | -6.357
-9.5 | -0.389 | 0.06091 | -0.035 | -6.384
-9 | -0.359 | 0.05726 | -0.035 | -6.275
-8.5 | -0.327 | 0.05379 | -0.036 | -6.073
-8 | -0.291 | 0.05065 | -0.04 | -5.753
-7.5 | -0.299 | 0.01448 | -0.101 | -20.644
-7 | -0.254 | 0.01281 | -0.103 | -19.869
-6.5 | -0.209 | 0.01093 | -0.107 | -19.121
-6 | -0.157 | 0.01023 | -0.108 | -15.356
-5.5 | -0.101 | 0.00985 | -0.109 | -10.293
-5 | -0.044 | 0.00811 | -0.109 | -5.428
-4.5 | 0.015 | 0.00792 | -0.11 | 1.851
-4 | 0.074 | 0.00616 | -0.11 | 12.026
-3.5 | 0.134 | 0.00624 | -0.11 | 21.488
-3 | 0.194 | 0.0063 | -0.111 | 30.825
-2.5 | 0.255 | 0.00576 | -0.111 | 44.167
-2 | 0.315 | 0.0059 | -0.112 | 53.308
-1.5 | 0.375 | 0.00658 | -0.112 | 56.949
-1 | 0.435 | 0.00708 | -0.112 | 61.441
-0.5 | 0.495 | 0.00757 | -0.113 | 65.36
0 | 0.555 | 0.00803 | -0.113 | 69.118
0.5 | 0.615 | 0.00857 | -0.113 | 71.803
1 | 0.676 | 0.00936 | -0.114 | 72.178
1.5 | 0.735 | 0.00928 | -0.114 | 79.267
2 | 0.795 | 0.00821 | -0.114 | 96.82
2.5 | 0.855 | 0.00713 | -0.114 | 119.947
3 | 0.914 | 0.00647 | -0.115 | 141.347
3.5 | 0.974 | 0.00577 | -0.115 | 168.961
4 | 1.033 | 0.00658 | -0.115 | 156.928
4.5 | 1.092 | 0.0061 | -0.115 | 179.006
5 | 1.151 | 0.00564 | -0.115 | 203.951
5.5 | 1.209 | 0.00554 | -0.116 | 218.207
6 | 1.266 | 0.00534 | -0.116 | 237.298
6.5 | 1.323 | 0.00513 | -0.116 | 257.994
7 | 1.379 | 0.00496 | -0.116 | 278.349
7.5 | 1.435 | 0.00482 | -0.116 | 297.536
8 | 1.489 | 0.00451 | -0.117 | 330.402
8.5 | 1.524 | 0.02096 | -0.115 | 72.687
9 | 1.567 | 0.02003 | -0.115 | 78.243
9.5 | 1.604 | 0.02042 | -0.115 | 78.522
10 | 1.634 | 0.02061 | -0.114 | 79.275
10.5 | 1.659 | 0.02083 | -0.114 | 79.64
11 | 1.677 | 0.02711 | -0.113 | 61.882
11.5 | 1.682 | 0.03119 | -0.112 | 53.923
12 | 1.679 | 0.03535 | -0.111 | 47.505
12.5 | 1.669 | 0.03979 | -0.109 | 41.951
13 | 1.646 | 0.04596 | -0.107 | 35.813
13.5 | 1.611 | 0.05444 | -0.104 | 29.597
14 | 1.57 | 0.0649 | -0.101 | 24.193
14.5 | 1.522 | 0.07748 | -0.096 | 19.644
15 | 1.466 | 0.09398 | -0.091 | 15.595
15.5 | 1.406 | 0.11231 | -0.083 | 12.52
16 | 1.358 | 0.12668 | -0.078 | 10.717
16.5 | 1.31 | 0.13997 | -0.072 | 9.36

## 28. Re 500k Mach 0.10 (2)
BIGFOIL.COM POLAR EXPORT
fx60126
FX 60-126 |  |  |  | Cl Max: | 1.6216 | at alpha= | 15 | deg
XFOIL ncrit=9 |  |  |  | L/D Max: | 104.044 | at alpha= | 6 | deg
Re: | 500000 |  |  | Cd Min: | 0.17041 | at alpha= | -15.5 | deg
Mach: | 0.1 |  |  | Cl=0 at alpha= | -4.4678 | deg
|  |  |  | @ Cl=0.1, Cd= | 0.0078129
|  |  |  | @ Cl=0.4, Cd= | 0.0076525
|  |  |  | @ Cl=0.6, Cd= | 0.0080509
alpha (deg) | Cl | Cd | Cm | Cl/Cd
-15.5 | -0.4401 | 0.17041 | -0.0168 | -2.5826
-15 | -0.4259 | 0.16419 | -0.0193 | -2.5939
-14.5 | -0.4232 | 0.15455 | -0.0247 | -2.7383
-14 | -0.4161 | 0.14627 | -0.0275 | -2.8447
-13.5 | -0.3984 | 0.14162 | -0.0282 | -2.8132
-13 | -0.3871 | 0.13531 | -0.0303 | -2.8608
-12.5 | -0.395 | 0.12294 | -0.0372 | -3.2129
-12 | -0.3919 | 0.11524 | -0.0388 | -3.4007
-11.5 | -0.4634 | 0.08582 | -0.0492 | -5.3997
-11 | -0.635 | 0.04752 | -0.0771 | -13.3628
-10.5 | -0.6793 | 0.04332 | -0.0735 | -15.681
-10 | -0.6565 | 0.03378 | -0.0886 | -19.4346
-9.5 | -0.5986 | 0.02666 | -0.0993 | -22.4531
-9 | -0.5405 | 0.02175 | -0.1044 | -24.8506
-8.5 | -0.4695 | 0.01861 | -0.11 | -25.2284
-7.5 | -0.3426 | 0.01499 | -0.1153 | -22.8552
-7 | -0.2847 | 0.01319 | -0.1168 | -21.5845
-6.5 | -0.2295 | 0.01195 | -0.117 | -19.205
-6 | -0.1733 | 0.0108 | -0.1173 | -16.0463
-5.5 | -0.1171 | 0.00988 | -0.1176 | -11.8522
-5 | -0.0606 | 0.00911 | -0.1178 | -6.652
-4.5 | -0.0037 | 0.00829 | -0.1183 | -0.44632
-4 | 0.0538 | 0.00795 | -0.1184 | 6.7673
-3.5 | 0.1111 | 0.00778 | -0.1183 | 14.2802
-3 | 0.1684 | 0.00769 | -0.1181 | 21.8986
-2.5 | 0.2258 | 0.00764 | -0.1179 | 29.555
-2 | 0.2832 | 0.00761 | -0.1177 | 37.2142
-1.5 | 0.3402 | 0.00762 | -0.1174 | 44.6457
-1 | 0.3972 | 0.00765 | -0.1172 | 51.9216
-0.5 | 0.4539 | 0.0077 | -0.1169 | 58.9481
0.5 | 0.566 | 0.00794 | -0.1162 | 71.2846
1 | 0.6212 | 0.00812 | -0.1157 | 76.5025
1.5 | 0.6767 | 0.00833 | -0.1153 | 81.2365
2 | 0.732 | 0.00857 | -0.115 | 85.4142
2.5 | 0.7873 | 0.0088 | -0.1146 | 89.4659
3 | 0.8423 | 0.00906 | -0.1143 | 92.9691
3.5 | 0.8962 | 0.00935 | -0.1137 | 95.8503
4 | 0.9502 | 0.00965 | -0.1132 | 98.4663
4.5 | 1.003 | 0.01001 | -0.1125 | 100.1998
5 | 1.0548 | 0.01042 | -0.1117 | 101.2284
5.5 | 1.105 | 0.01081 | -0.1106 | 102.2202
6 | 1.1476 | 0.01103 | -0.1077 | 104.0435
6.5 | 1.1968 | 0.01188 | -0.1067 | 100.7407
7 | 1.2422 | 0.01301 | -0.1052 | 95.4804
7.5 | 1.2863 | 0.01418 | -0.1035 | 90.7123
8 | 1.3301 | 0.01528 | -0.1018 | 87.0484
8.5 | 1.3724 | 0.01639 | -0.0998 | 83.734
9 | 1.4116 | 0.01762 | -0.0973 | 80.1135
9.5 | 1.447 | 0.01893 | -0.0943 | 76.4395
10 | 1.4751 | 0.02029 | -0.0901 | 72.7008
10.5 | 1.5007 | 0.02181 | -0.0859 | 68.8079
11 | 1.5231 | 0.02361 | -0.0817 | 64.5108
11.5 | 1.5355 | 0.02623 | -0.077 | 58.5398
12 | 1.5583 | 0.02836 | -0.074 | 54.9471
12.5 | 1.5654 | 0.03191 | -0.0703 | 49.0567
13 | 1.5827 | 0.03492 | -0.0679 | 45.3236
13.5 | 1.5992 | 0.0382 | -0.0661 | 41.8639
14 | 1.6053 | 0.04278 | -0.0645 | 37.5245
14.5 | 1.6125 | 0.04762 | -0.0637 | 33.8618
15 | 1.6216 | 0.05255 | -0.0635 | 30.8582
15.5 | 1.6203 | 0.05921 | -0.0643 | 27.3653
16 | 1.6191 | 0.06628 | -0.0656 | 24.4282
16.5 | 1.6192 | 0.07357 | -0.0675 | 22.009
17 | 1.6055 | 0.08337 | -0.0708 | 19.2575
17.5 | 1.5981 | 0.09261 | -0.0744 | 17.2562
18 | 1.5793 | 0.10418 | -0.0794 | 15.1593
18.5 | 1.5522 | 0.11776 | -0.086 | 13.181
19 | 1.5206 | 0.13275 | -0.0941 | 11.4546
19.5 | 1.4918 | 0.14764 | -0.1028 | 10.1043
20 | 1.4634 | 0.1629 | -0.1125 | 8.9834

## 29. Re 500k Mach 0.25 (1)
BIGFOIL.COM POLAR EXPORT
fx60126
FX 60-126 |  |  |  | Cl Max: | 1.658 | at alpha= | 10.5 | deg
JavaFoil+Calcfoil stall+Eppler ext transition |  |  |  | L/D Max: | 301.271 | at alpha= | 7.5 | deg
Re: | 500000 |  |  | Cd Min: | 0.00488 | at alpha= | 7.5 | deg
Mach: | 0.25 |  |  | Cl=0 at alpha= | -4.625 | deg
|  |  |  | @ Cl=0.1, Cd= | 0.00726
|  |  |  | @ Cl=0.4, Cd= | 0.006874
|  |  |  | @ Cl=0.6, Cd= | 0.0083761
alpha (deg) | Cl | Cd | Cm | Cl/Cd
-16.5 | -0.142 | 0.15557 | -0.041 | -0.911
-16 | -0.203 | 0.14773 | -0.041 | -1.371
-15.5 | -0.248 | 0.13539 | -0.04 | -1.833
-15 | -0.287 | 0.12863 | -0.04 | -2.232
-14.5 | -0.321 | 0.11927 | -0.04 | -2.693
-14 | -0.351 | 0.11186 | -0.039 | -3.135
-13.5 | -0.375 | 0.1059 | -0.04 | -3.545
-13 | -0.395 | 0.09808 | -0.039 | -4.03
-12.5 | -0.41 | 0.09224 | -0.038 | -4.443
-12 | -0.419 | 0.08626 | -0.039 | -4.856
-11.5 | -0.422 | 0.08066 | -0.038 | -5.234
-11 | -0.42 | 0.07543 | -0.038 | -5.565
-10.5 | -0.411 | 0.07311 | -0.036 | -5.628
-10 | -0.398 | 0.0679 | -0.036 | -5.858
-9.5 | -0.379 | 0.06305 | -0.036 | -6.004
-9 | -0.354 | 0.05907 | -0.035 | -5.998
-8.5 | -0.325 | 0.05499 | -0.036 | -5.917
-8 | -0.292 | 0.05134 | -0.037 | -5.696
-7.5 | -0.256 | 0.04817 | -0.041 | -5.315
-7 | -0.255 | 0.01412 | -0.105 | -18.081
-6.5 | -0.208 | 0.01244 | -0.107 | -16.725
-6 | -0.159 | 0.01066 | -0.11 | -14.952
-5.5 | -0.104 | 0.01009 | -0.112 | -10.269
-5 | -0.045 | 0.00852 | -0.112 | -5.286
-4.5 | 0.015 | 0.00807 | -0.113 | 1.863
-4 | 0.076 | 0.00786 | -0.113 | 9.68
-3.5 | 0.138 | 0.00631 | -0.114 | 21.832
-3 | 0.2 | 0.00635 | -0.114 | 31.43
-2.5 | 0.262 | 0.00579 | -0.114 | 45.155
-2 | 0.323 | 0.00593 | -0.115 | 54.506
-1.5 | 0.385 | 0.00677 | -0.115 | 56.892
-1 | 0.447 | 0.0072 | -0.115 | 62.087
-0.5 | 0.509 | 0.0076 | -0.116 | 66.89
0 | 0.57 | 0.00811 | -0.116 | 70.254
0.5 | 0.632 | 0.00866 | -0.116 | 72.918
1 | 0.694 | 0.00953 | -0.117 | 72.811
1.5 | 0.755 | 0.00944 | -0.117 | 79.993
2 | 0.817 | 0.00832 | -0.117 | 98.166
2.5 | 0.878 | 0.0072 | -0.117 | 122.003
3 | 0.939 | 0.00652 | -0.118 | 144.153
3.5 | 1 | 0.00739 | -0.118 | 135.454
4 | 1.061 | 0.00662 | -0.118 | 160.257
4.5 | 1.122 | 0.00613 | -0.118 | 183.024
5 | 1.182 | 0.00588 | -0.119 | 201.122
5.5 | 1.241 | 0.00561 | -0.119 | 221.068
6 | 1.3 | 0.00541 | -0.119 | 240.368
6.5 | 1.357 | 0.00519 | -0.119 | 261.397
7 | 1.414 | 0.00503 | -0.119 | 280.993
7.5 | 1.47 | 0.00488 | -0.12 | 301.271
8 | 1.506 | 0.02027 | -0.118 | 74.304
8.5 | 1.55 | 0.01974 | -0.118 | 78.529
9 | 1.593 | 0.02021 | -0.117 | 78.809
9.5 | 1.622 | 0.02075 | -0.117 | 78.131
10 | 1.644 | 0.02605 | -0.116 | 63.097
10.5 | 1.658 | 0.02802 | -0.116 | 59.182
11 | 1.652 | 0.03277 | -0.114 | 50.422
11.5 | 1.633 | 0.03795 | -0.113 | 43.028
12 | 1.596 | 0.04453 | -0.11 | 35.84
12.5 | 1.538 | 0.0545 | -0.106 | 28.218
13 | 1.462 | 0.06877 | -0.1 | 21.264
13.5 | 1.363 | 0.09065 | -0.09 | 15.032
14 | 1.272 | 0.11042 | -0.079 | 11.521
14.5 | 1.183 | 0.12668 | -0.067 | 9.342
15 | 1.09 | 0.13538 | -0.04 | 8.051
15.5 | 0.999 | 0.14616 | -0.04 | 6.837

## 30. Re 500k Mach 0.25 (2)
BIGFOIL.COM POLAR EXPORT
fx60126
FX 60-126 |  |  |  | Cl Max: | 1.5719 | at alpha= | 14.5 | deg
XFOIL ncrit=9 |  |  |  | L/D Max: | 101.131 | at alpha= | 6 | deg
Re: | 500000 |  |  | Cd Min: | 0.18679 | at alpha= | 19.5 | deg
Mach: | 0.25 |  |  | Cl=0 at alpha= | -4.434 | deg
|  |  |  | @ Cl=0.1, Cd= | 0.0079486
|  |  |  | @ Cl=0.4, Cd= | 0.0077548
|  |  |  | @ Cl=0.6, Cd= | 0.0082029
alpha (deg) | Cl | Cd | Cm | Cl/Cd
-14.5 | -0.4193 | 0.15736 | -0.0255 | -2.6646
-14 | -0.4052 | 0.1505 | -0.027 | -2.6924
-13.5 | -0.388 | 0.14524 | -0.0282 | -2.6714
-13 | -0.3778 | 0.13826 | -0.0308 | -2.7325
-12.5 | -0.3835 | 0.1267 | -0.0375 | -3.0268
-12 | -0.3729 | 0.12066 | -0.0378 | -3.0905
-11.5 | -0.3615 | 0.11495 | -0.0389 | -3.1448
-11 | -0.4114 | 0.09119 | -0.0476 | -4.5115
-10.5 | -0.4888 | 0.06722 | -0.0598 | -7.2716
-10 | -0.5824 | 0.04857 | -0.0708 | -11.9909
-9.5 | -0.6015 | 0.03927 | -0.0816 | -15.317
-9 | -0.5516 | 0.02763 | -0.1042 | -19.9638
-8.5 | -0.4832 | 0.02189 | -0.1131 | -22.074
-8 | -0.4208 | 0.01871 | -0.1165 | -22.4906
-7.5 | -0.3591 | 0.01634 | -0.1186 | -21.9767
-7 | -0.3008 | 0.01431 | -0.1197 | -21.0203
-6.5 | -0.2426 | 0.01285 | -0.12 | -18.8794
-6 | -0.1843 | 0.0116 | -0.1202 | -15.8879
-5.5 | -0.126 | 0.01035 | -0.1205 | -12.1739
-5 | -0.0672 | 0.00949 | -0.1207 | -7.0811
-4.5 | -0.0079 | 0.00857 | -0.1212 | -0.92182
-4 | 0.0519 | 0.00811 | -0.1214 | 6.3995
-3.5 | 0.1115 | 0.00791 | -0.1212 | 14.0961
-3 | 0.171 | 0.00782 | -0.121 | 21.867
-2.5 | 0.2305 | 0.00776 | -0.1207 | 29.7036
-2 | 0.29 | 0.00774 | -0.1205 | 37.4677
-1.5 | 0.3489 | 0.00772 | -0.1202 | 45.1943
-1 | 0.4077 | 0.00776 | -0.1199 | 52.5387
-0.5 | 0.4662 | 0.00786 | -0.1196 | 59.313
0 | 0.5244 | 0.00798 | -0.1192 | 65.7143
0.5 | 0.5821 | 0.00814 | -0.1188 | 71.5111
1 | 0.639 | 0.00834 | -0.1182 | 76.6187
2 | 0.7535 | 0.00882 | -0.1173 | 85.4308
2.5 | 0.8108 | 0.00905 | -0.1169 | 89.5912
3 | 0.8675 | 0.00933 | -0.1164 | 92.9796
3.5 | 0.9233 | 0.00966 | -0.1157 | 95.5797
4 | 0.979 | 0.00999 | -0.115 | 97.998
4.5 | 1.0332 | 0.01043 | -0.114 | 99.0604
5 | 1.0868 | 0.01088 | -0.113 | 99.8897
5.5 | 1.1385 | 0.01139 | -0.1116 | 99.9561
6 | 1.1802 | 0.01167 | -0.1079 | 101.1311
6.5 | 1.2294 | 0.01268 | -0.1064 | 96.9558
7 | 1.2743 | 0.01396 | -0.1042 | 91.2822
7.5 | 1.3187 | 0.01518 | -0.1019 | 86.8709
8 | 1.361 | 0.01643 | -0.0992 | 82.8363
8.5 | 1.4005 | 0.01771 | -0.0961 | 79.0796
9 | 1.4291 | 0.01927 | -0.0913 | 74.1619
9.5 | 1.4582 | 0.02074 | -0.0868 | 70.3086
10 | 1.4842 | 0.0225 | -0.0823 | 65.9644
10.5 | 1.5031 | 0.02487 | -0.0777 | 60.4383
11 | 1.5156 | 0.02794 | -0.0733 | 54.2448
11.5 | 1.5303 | 0.03118 | -0.0697 | 49.0795
12 | 1.5443 | 0.03478 | -0.0669 | 44.402
12.5 | 1.5468 | 0.03978 | -0.0645 | 38.8839
13 | 1.5603 | 0.04414 | -0.0631 | 35.3489
13.5 | 1.5689 | 0.04933 | -0.0625 | 31.8042
14 | 1.5638 | 0.05655 | -0.0628 | 27.6534
14.5 | 1.5719 | 0.06269 | -0.0636 | 25.0742
15 | 1.5709 | 0.07042 | -0.0656 | 22.3076
15.5 | 1.563 | 0.07953 | -0.0684 | 19.653
16 | 1.5558 | 0.08905 | -0.072 | 17.4711
16.5 | 1.5407 | 0.10018 | -0.0767 | 15.3793
17.5 | 1.4957 | 0.12635 | -0.0899 | 11.8378
18 | 1.4679 | 0.14106 | -0.0985 | 10.4062
18.5 | 1.4416 | 0.15596 | -0.1078 | 9.2434
19 | 1.4149 | 0.17141 | -0.118 | 8.2545
19.5 | 1.3908 | 0.18679 | -0.1287 | 7.4458

## 31. Re 500k Mach 0.50 (1)
BIGFOIL.COM POLAR EXPORT
fx60126
FX 60-126 |  |  |  | Cl Max: | 2.739 | at alpha= | 20 | deg
JavaFoil+Calcfoil stall+Eppler ext transition |  |  |  | L/D Max: | 192.564 | at alpha= | 4.5 | deg
Re: | 500000 |  |  | Cd Min: | 0.00641 | at alpha= | -2 | deg
Mach: | 0.5 |  |  | Cl=0 at alpha= | -4.6308 | deg
|  |  |  | @ Cl=0.1, Cd= | 0.0083183
|  |  |  | @ Cl=0.4, Cd= | 0.006557
|  |  |  | @ Cl=0.6, Cd= | 0.0080659
alpha (deg) | Cl | Cd | Cm | Cl/Cd
-20 | -1.695 | 0.22383 | -0.063 | -7.573
-19.5 | -1.641 | 0.22441 | -0.063 | -7.314
-19 | -1.588 | 0.2158 | -0.064 | -7.357
-18.5 | -1.534 | 0.21076 | -0.064 | -7.277
-18 | -0.723 | 0.20337 | -0.064 | -3.554
-17.5 | -0.692 | 0.19518 | -0.062 | -3.547
-17 | -0.663 | 0.1901 | -0.061 | -3.49
-16.5 | -0.635 | 0.18372 | -0.062 | -3.459
-16 | -0.605 | 0.17397 | -0.058 | -3.48
-15.5 | -0.578 | 0.17083 | -0.058 | -3.381
-15 | -0.55 | 0.16693 | -0.058 | -3.296
-14.5 | -0.523 | 0.16335 | -0.058 | -3.201
-14 | -0.496 | 0.15961 | -0.058 | -3.106
-13.5 | -0.469 | 0.14521 | -0.059 | -3.229
-13 | -0.441 | 0.13701 | -0.055 | -3.218
-12.5 | -0.414 | 0.13346 | -0.055 | -3.104
-12 | -0.388 | 0.12932 | -0.054 | -3
-11.5 | -0.361 | 0.11994 | -0.051 | -3.013
-11 | -0.335 | 0.11947 | -0.051 | -2.807
-10.5 | -0.309 | 0.10912 | -0.05 | -2.832
-10 | -0.283 | 0.10551 | -0.047 | -2.68
-9.5 | -0.257 | 0.10065 | -0.047 | -2.549
-9 | -0.23 | 0.09993 | -0.047 | -2.305
-8.5 | -0.204 | 0.06721 | -0.044 | -3.035
-8 | -0.178 | 0.05775 | -0.045 | -3.077
-7.5 | -0.151 | 0.05191 | -0.046 | -2.918
-7 | -0.206 | 0.05142 | -0.041 | -4.004
-6.5 | -0.179 | 0.04563 | -0.039 | -3.927
-6 | -0.138 | 0.04219 | -0.041 | -3.28
-5.5 | -0.107 | 0.0141 | -0.117 | -7.58
-5 | -0.048 | 0.01225 | -0.12 | -3.882
-4.5 | 0.017 | 0.00998 | -0.125 | 1.659
-4 | 0.084 | 0.00836 | -0.126 | 10.106
-3.5 | 0.153 | 0.00818 | -0.127 | 18.756
-3 | 0.223 | 0.00799 | -0.127 | 27.876
-2.5 | 0.292 | 0.00674 | -0.128 | 43.336
-2 | 0.361 | 0.00641 | -0.128 | 56.321
-1.5 | 0.43 | 0.00667 | -0.128 | 64.508
-1 | 0.499 | 0.00692 | -0.129 | 72.07
-0.5 | 0.568 | 0.00768 | -0.129 | 73.926
0 | 0.636 | 0.0085 | -0.13 | 74.825
0.5 | 0.705 | 0.00918 | -0.13 | 76.776
1 | 0.774 | 0.00991 | -0.13 | 78.126
1.5 | 0.843 | 0.01078 | -0.131 | 78.247
2 | 0.911 | 0.00928 | -0.131 | 98.263
2.5 | 0.98 | 0.00791 | -0.131 | 123.773
3 | 1.048 | 0.00875 | -0.132 | 119.703
3.5 | 1.115 | 0.00771 | -0.132 | 144.735
4 | 1.182 | 0.00688 | -0.132 | 171.807
4.5 | 1.249 | 0.00649 | -0.132 | 192.564
5 | 1.302 | 0.01669 | -0.131 | 78.034
5.5 | 1.361 | 0.017 | -0.131 | 80.029
6 | 1.415 | 0.01732 | -0.131 | 81.708
6.5 | 1.467 | 0.02107 | -0.131 | 69.621
7 | 1.512 | 0.0226 | -0.13 | 66.928
7.5 | 1.545 | 0.02572 | -0.129 | 60.094
8 | 1.57 | 0.02875 | -0.128 | 54.605
8.5 | 1.575 | 0.03269 | -0.127 | 48.182
9 | 1.519 | 0.03933 | -0.124 | 38.622
9.5 | 0.867 | 0.08873 | -0.074 | 9.772
10 | 0.895 | 0.10409 | -0.044 | 8.603
10.5 | 1.67 | 0.12249 | -0.057 | 13.636
11 | 1.727 | 0.13136 | -0.061 | 13.146
11.5 | 1.782 | 0.13714 | -0.062 | 12.992
12 | 1.84 | 0.14983 | -0.067 | 12.279
12.5 | 1.895 | 0.15277 | -0.068 | 12.402
13 | 1.953 | 0.16262 | -0.071 | 12.009
13.5 | 2.007 | 0.16304 | -0.072 | 12.308
14 | 2.061 | 0.16801 | -0.072 | 12.265
14.5 | 2.115 | 0.17511 | -0.072 | 12.078
15 | 2.177 | 0.18671 | -0.077 | 11.661
15.5 | 2.236 | 0.19422 | -0.08 | 11.511
16 | 2.29 | 0.19668 | -0.08 | 11.646
16.5 | 2.344 | 0.2059 | -0.08 | 11.383
17 | 2.397 | 0.20845 | -0.08 | 11.5
17.5 | 2.451 | 0.21329 | -0.081 | 11.489
18 | 2.504 | 0.2193 | -0.081 | 11.419
18.5 | 2.56 | 0.22549 | -0.082 | 11.353
19 | 2.621 | 0.23484 | -0.085 | 11.16
19.5 | 2.675 | 0.24034 | -0.085 | 11.131
20 | 2.739 | 0.25138 | -0.088 | 10.898

## 32. Re 500k Mach 0.50 (2)
BIGFOIL.COM POLAR EXPORT
fx60126
FX 60-126 |  |  |  | Cl Max: | 1.4639 | at alpha= | 10.5 | deg
XFOIL ncrit=9 |  |  |  | L/D Max: | 94.6518 | at alpha= | 4 | deg
Re: | 500000 |  |  | Cd Min: | 0.25517 | at alpha= | -20 | deg
Mach: | 0.5 |  |  | Cl=0 at alpha= | -4.2867 | deg
|  |  |  | @ Cl=0.1, Cd= | 0.0086237
|  |  |  | @ Cl=0.4, Cd= | 0.0083113
|  |  |  | @ Cl=0.6, Cd= | 0.0087689
alpha (deg) | Cl | Cd | Cm | Cl/Cd
-20 | -0.6267 | 0.25517 | 0.0187 | -2.456
-19.5 | -0.6052 | 0.24696 | 0.0139 | -2.4506
-19 | -0.5823 | 0.23964 | 0.0102 | -2.4299
-18.5 | -0.56 | 0.23233 | 0.0061 | -2.4104
-18 | -0.538 | 0.22477 | 0.0018 | -2.3936
-17.5 | -0.517 | 0.21661 | -0.0028 | -2.3868
-17 | -0.5015 | 0.20835 | -0.0089 | -2.407
-16.5 | -0.4772 | 0.20072 | -0.0111 | -2.3774
-16 | -0.4556 | 0.19384 | -0.0142 | -2.3504
-15.5 | -0.4358 | 0.18641 | -0.0177 | -2.3379
-15 | -0.4253 | 0.17762 | -0.0241 | -2.3944
-14.5 | -0.4023 | 0.17032 | -0.0253 | -2.362
-14 | -0.3825 | 0.16387 | -0.0276 | -2.3342
-13.5 | -0.3738 | 0.15543 | -0.0331 | -2.4049
-13 | -0.3602 | 0.14736 | -0.0356 | -2.4444
-12.5 | -0.3408 | 0.14115 | -0.0364 | -2.4145
-12 | -0.3268 | 0.13443 | -0.0383 | -2.431
-11.5 | -0.3231 | 0.12598 | -0.0426 | -2.5647
-11 | -0.3193 | 0.11748 | -0.0461 | -2.7179
-10.5 | -0.3144 | 0.10854 | -0.0458 | -2.8966
-10 | -0.3156 | 0.1007 | -0.0473 | -3.1341
-9.5 | -0.3352 | 0.0909 | -0.0488 | -3.6876
-9 | -0.3497 | 0.07974 | -0.0542 | -4.3855
-8.5 | -0.3543 | 0.06439 | -0.0689 | -5.5024
-8 | -0.3597 | 0.04877 | -0.0881 | -7.3754
-7.5 | -0.3481 | 0.03431 | -0.1123 | -10.1457
-7 | -0.3282 | 0.02469 | -0.1291 | -13.2928
-6.5 | -0.2917 | 0.01917 | -0.1325 | -15.2165
-6 | -0.2364 | 0.01564 | -0.1326 | -15.1151
-5.5 | -0.1711 | 0.01319 | -0.1329 | -12.9719
-5 | -0.101 | 0.01151 | -0.1331 | -8.775
-4.5 | -0.0302 | 0.0102 | -0.1335 | -2.9608
-4 | 0.0406 | 0.00908 | -0.1342 | 4.4714
-3.5 | 0.1109 | 0.00854 | -0.1341 | 12.9859
-3 | 0.1805 | 0.00832 | -0.1337 | 21.6947
-2.5 | 0.2496 | 0.00824 | -0.1333 | 30.2913
-2 | 0.3181 | 0.00824 | -0.1328 | 38.6044
-1.5 | 0.3857 | 0.00829 | -0.1322 | 46.5259
-1 | 0.4529 | 0.00839 | -0.1316 | 53.9809
-0.5 | 0.5197 | 0.00853 | -0.1311 | 60.9261
0 | 0.586 | 0.00872 | -0.1304 | 67.2018
0.5 | 0.6518 | 0.00895 | -0.1297 | 72.8268
1 | 0.7167 | 0.00924 | -0.1288 | 77.5649
1.5 | 0.7823 | 0.00952 | -0.1279 | 82.1744
2 | 0.8478 | 0.00983 | -0.127 | 86.2462
2.5 | 0.9125 | 0.0102 | -0.1258 | 89.4608
3 | 0.9765 | 0.0106 | -0.1243 | 92.1226
3.5 | 1.0392 | 0.01108 | -0.1226 | 93.7906
4 | 1.1008 | 0.01163 | -0.1205 | 94.6518
4.5 | 1.1592 | 0.01236 | -0.1178 | 93.7864
5 | 1.2144 | 0.01323 | -0.1145 | 91.7914
5.5 | 1.2647 | 0.01431 | -0.1105 | 88.3788
6 | 1.3069 | 0.0156 | -0.1052 | 83.7756
6.5 | 1.3304 | 0.01663 | -0.0966 | 80
7 | 1.3611 | 0.01866 | -0.0906 | 72.9421
7.5 | 1.3885 | 0.02109 | -0.0848 | 65.8369
8 | 1.4149 | 0.02392 | -0.0796 | 59.1513
8.5 | 1.4324 | 0.02767 | -0.0748 | 51.7673
9 | 1.446 | 0.03219 | -0.0708 | 44.9208
9.5 | 1.4599 | 0.03718 | -0.0677 | 39.2657
10 | 1.4609 | 0.04374 | -0.0659 | 33.3996
10.5 | 1.4639 | 0.05067 | -0.0648 | 28.8909
11 | 1.4613 | 0.05869 | -0.065 | 24.8986
11.5 | 1.452 | 0.06798 | -0.0665 | 21.3592
12 | 1.4327 | 0.079 | -0.0698 | 18.1354
12.5 | 1.4117 | 0.0912 | -0.0748 | 15.4792
13 | 1.3818 | 0.10546 | -0.0822 | 13.1026
13.5 | 1.3451 | 0.12163 | -0.092 | 11.0589
14 | 1.3024 | 0.13997 | -0.1045 | 9.3049
14.5 | 1.2564 | 0.16049 | -0.1194 | 7.8285
15 | 1.2383 | 0.17629 | -0.1304 | 7.0242
15.5 | 1.1962 | 0.20089 | -0.1478 | 5.9545

## 33. Re 750k Mach 0.00 (1)
BIGFOIL.COM POLAR EXPORT
fx60126
FX 60-126 |  |  |  | Cl Max: | 1.698 | at alpha= | 12 | deg
JavaFoil+Calcfoil stall+Eppler ext transition |  |  |  | L/D Max: | 373.832 | at alpha= | 8.5 | deg
Re: | 750000 |  |  | Cd Min: | 0.00411 | at alpha= | 8.5 | deg
Mach: | 0 |  |  | Cl=0 at alpha= | -4.6271 | deg
|  |  |  | @ Cl=0.1, Cd= | 0.0057017
|  |  |  | @ Cl=0.4, Cd= | 0.0064195
|  |  |  | @ Cl=0.6, Cd= | 0.008192
alpha (deg) | Cl | Cd | Cm | Cl/Cd
-19.5 | -0.443 | 0.17688 | -0.039 | -2.506
-19 | -0.455 | 0.16916 | -0.039 | -2.689
-18.5 | -0.466 | 0.15969 | -0.038 | -2.918
-18 | -0.477 | 0.15302 | -0.039 | -3.116
-17.5 | -0.487 | 0.14522 | -0.039 | -3.353
-17 | -0.496 | 0.13826 | -0.039 | -3.588
-16.5 | -0.504 | 0.13031 | -0.039 | -3.869
-16 | -0.511 | 0.12447 | -0.039 | -4.107
-15.5 | -0.517 | 0.11845 | -0.039 | -4.361
-15 | -0.52 | 0.11177 | -0.04 | -4.657
-14.5 | -0.522 | 0.10617 | -0.04 | -4.919
-14 | -0.522 | 0.10076 | -0.039 | -5.179
-13.5 | -0.519 | 0.09511 | -0.039 | -5.457
-13 | -0.513 | 0.08986 | -0.038 | -5.715
-12.5 | -0.505 | 0.08481 | -0.039 | -5.96
-12 | -0.494 | 0.07999 | -0.038 | -6.176
-11.5 | -0.48 | 0.07542 | -0.038 | -6.36
-11 | -0.462 | 0.07081 | -0.036 | -6.524
-10.5 | -0.441 | 0.06695 | -0.035 | -6.588
-10 | -0.417 | 0.06284 | -0.035 | -6.636
-9.5 | -0.39 | 0.05918 | -0.038 | -6.59
-9 | -0.36 | 0.0558 | -0.039 | -6.448
-8.5 | -0.38 | 0.01675 | -0.098 | -22.674
-8 | -0.343 | 0.01412 | -0.101 | -24.317
-7.5 | -0.302 | 0.01233 | -0.103 | -24.485
-7 | -0.259 | 0.01057 | -0.105 | -24.509
-6.5 | -0.21 | 0.00874 | -0.107 | -24.066
-6 | -0.157 | 0.00833 | -0.108 | -18.819
-5.5 | -0.101 | 0.00798 | -0.108 | -12.67
-5 | -0.044 | 0.00741 | -0.109 | -5.913
-4.5 | 0.015 | 0.00723 | -0.109 | 2.018
-4 | 0.074 | 0.00564 | -0.11 | 13.085
-3.5 | 0.133 | 0.00578 | -0.11 | 23.09
-3 | 0.193 | 0.00598 | -0.11 | 32.328
-2.5 | 0.253 | 0.00557 | -0.111 | 45.515
-2 | 0.313 | 0.0059 | -0.111 | 53.124
-1.5 | 0.373 | 0.00619 | -0.111 | 60.234
-1 | 0.433 | 0.0067 | -0.112 | 64.632
-0.5 | 0.493 | 0.00685 | -0.112 | 71.94
0 | 0.552 | 0.00784 | -0.112 | 70.436
0.5 | 0.612 | 0.00828 | -0.113 | 73.93
1 | 0.672 | 0.00918 | -0.113 | 73.235
1.5 | 0.732 | 0.00837 | -0.113 | 87.417
2 | 0.791 | 0.00745 | -0.114 | 106.26
2.5 | 0.851 | 0.00647 | -0.114 | 131.453
3 | 0.91 | 0.00588 | -0.114 | 154.634
3.5 | 0.969 | 0.00525 | -0.114 | 184.586
4 | 1.028 | 0.0061 | -0.114 | 168.511
4.5 | 1.087 | 0.00566 | -0.115 | 192.139
5 | 1.145 | 0.00523 | -0.115 | 218.972
5.5 | 1.203 | 0.00514 | -0.115 | 234.03
6 | 1.26 | 0.00495 | -0.115 | 254.461
6.5 | 1.317 | 0.00476 | -0.116 | 276.807
7 | 1.373 | 0.00459 | -0.116 | 298.835
7.5 | 1.428 | 0.00447 | -0.116 | 319.492
8 | 1.483 | 0.00416 | -0.116 | 356.124
8.5 | 1.537 | 0.00411 | -0.116 | 373.832
9 | 1.571 | 0.02064 | -0.115 | 76.09
9.5 | 1.606 | 0.02111 | -0.115 | 76.099
10 | 1.639 | 0.02146 | -0.114 | 76.399
10.5 | 1.666 | 0.02179 | -0.114 | 76.448
11 | 1.687 | 0.02204 | -0.114 | 76.574
11.5 | 1.695 | 0.02755 | -0.112 | 61.546
12 | 1.698 | 0.03098 | -0.111 | 54.813
12.5 | 1.696 | 0.03423 | -0.11 | 49.564
13 | 1.685 | 0.03833 | -0.109 | 43.966
13.5 | 1.664 | 0.04382 | -0.107 | 37.965
14 | 1.629 | 0.05168 | -0.105 | 31.526
14.5 | 1.593 | 0.06027 | -0.102 | 26.431
15 | 1.548 | 0.07165 | -0.099 | 21.602
15.5 | 1.497 | 0.08594 | -0.094 | 17.413
16 | 1.448 | 0.09958 | -0.09 | 14.538
16.5 | 1.397 | 0.11473 | -0.085 | 12.18
17 | 1.349 | 0.12879 | -0.081 | 10.475

## 34. Re 750k Mach 0.00 (2)
BIGFOIL.COM POLAR EXPORT
fx60126
FX 60-126 |  |  |  | Cl Max: | 1.7164 | at alpha= | 16 | deg
XFOIL ncrit=9 |  |  |  | L/D Max: | 109.802 | at alpha= | 5 | deg
Re: | 750000 |  |  | Cd Min: | 0.17669 | at alpha= | -16 | deg
Mach: | 0 |  |  | Cl=0 at alpha= | -4.456 | deg
|  |  |  | @ Cl=0.1, Cd= | 0.0067909
|  |  |  | @ Cl=0.4, Cd= | 0.0066259
|  |  |  | @ Cl=0.6, Cd= | 0.0071954
alpha (deg) | Cl | Cd | Cm | Cl/Cd
-16 | -0.4541 | 0.17669 | -0.0132 | -2.57
-15.5 | -0.4526 | 0.16483 | -0.0186 | -2.7459
-15 | -0.4362 | 0.15998 | -0.02 | -2.7266
-14.5 | -0.4226 | 0.15409 | -0.0221 | -2.7426
-14 | -0.4115 | 0.14738 | -0.0246 | -2.7921
-13.5 | -0.4137 | 0.13524 | -0.0301 | -3.059
-13 | -0.5435 | 0.09092 | -0.0464 | -5.9778
-12.5 | -0.5171 | 0.08926 | -0.0467 | -5.7932
-12 | -0.6578 | 0.05326 | -0.0716 | -12.3507
-11.5 | -0.6934 | 0.04312 | -0.0777 | -16.0807
-11 | -0.7415 | 0.03801 | -0.0741 | -19.508
-10.5 | -0.691 | 0.02752 | -0.0949 | -25.109
-10 | -0.6289 | 0.02278 | -0.1029 | -27.6076
-9.5 | -0.567 | 0.01995 | -0.1074 | -28.4211
-9 | -0.5049 | 0.01674 | -0.1118 | -30.1613
-8.5 | -0.4472 | 0.01494 | -0.1138 | -29.9331
-8 | -0.3943 | 0.01362 | -0.1142 | -28.9501
-7.5 | -0.3415 | 0.0125 | -0.1142 | -27.32
-7 | -0.2876 | 0.01131 | -0.1144 | -25.4288
-6.5 | -0.232 | 0.01055 | -0.1145 | -21.9905
-6 | -0.1758 | 0.0096 | -0.1148 | -18.3125
-5.5 | -0.1194 | 0.00882 | -0.1152 | -13.5374
-5 | -0.0624 | 0.00822 | -0.1155 | -7.5912
-4 | 0.0523 | 0.00699 | -0.1166 | 7.4821
-3.5 | 0.1098 | 0.00675 | -0.1167 | 16.2667
-3 | 0.1675 | 0.00664 | -0.1168 | 25.2259
-2.5 | 0.2251 | 0.00657 | -0.1169 | 34.2618
-2 | 0.2824 | 0.00655 | -0.1168 | 43.1145
-1.5 | 0.3394 | 0.00658 | -0.1167 | 51.5805
-1 | 0.3963 | 0.00662 | -0.1166 | 59.864
-0.5 | 0.4529 | 0.00671 | -0.1164 | 67.4963
0 | 0.5085 | 0.00689 | -0.1161 | 73.8026
0.5 | 0.5641 | 0.00708 | -0.1158 | 79.6751
1 | 0.6201 | 0.00726 | -0.1157 | 85.4132
1.5 | 0.676 | 0.00745 | -0.1155 | 90.7383
2 | 0.7319 | 0.00765 | -0.1154 | 95.6732
2.5 | 0.7872 | 0.00789 | -0.1151 | 99.7719
3 | 0.8419 | 0.00818 | -0.1148 | 102.9218
3.5 | 0.8965 | 0.00846 | -0.1146 | 105.9693
4 | 0.9504 | 0.00881 | -0.1142 | 107.8774
4.5 | 1.0038 | 0.00919 | -0.1137 | 109.2274
5 | 1.0563 | 0.00962 | -0.1132 | 109.8025
5.5 | 1.1079 | 0.01011 | -0.1125 | 109.5846
6 | 1.1579 | 0.01062 | -0.1116 | 109.0301
6.5 | 1.198 | 0.01112 | -0.1086 | 107.7338
7 | 1.2451 | 0.01211 | -0.1075 | 102.8159
7.5 | 1.2923 | 0.01301 | -0.1063 | 99.3313
8 | 1.3392 | 0.01386 | -0.105 | 96.6234
8.5 | 1.3838 | 0.01482 | -0.1035 | 93.3738
9 | 1.4273 | 0.01579 | -0.1017 | 90.3927
9.5 | 1.4687 | 0.01679 | -0.0996 | 87.4747
10 | 1.5063 | 0.01793 | -0.0971 | 84.01
10.5 | 1.5338 | 0.01932 | -0.0929 | 79.3892
11 | 1.5643 | 0.02039 | -0.0893 | 76.719
11.5 | 1.5852 | 0.0221 | -0.0847 | 71.7285
12 | 1.6125 | 0.02353 | -0.0814 | 68.5295
12.5 | 1.6307 | 0.02571 | -0.0776 | 63.4267
13 | 1.6526 | 0.02779 | -0.0746 | 59.4674
13.5 | 1.6703 | 0.03037 | -0.0717 | 54.9984
14 | 1.6807 | 0.03379 | -0.0689 | 49.7396
14.5 | 1.697 | 0.03692 | -0.067 | 45.9642
15 | 1.706 | 0.04101 | -0.0655 | 41.5996
15.5 | 1.711 | 0.04587 | -0.0644 | 37.3011
16 | 1.7164 | 0.05102 | -0.0641 | 33.6417
17 | 1.694 | 0.06715 | -0.0666 | 25.2271
17.5 | 1.6701 | 0.07814 | -0.0699 | 21.3732
18 | 1.643 | 0.09043 | -0.0745 | 18.1687
18.5 | 1.6177 | 0.10312 | -0.08 | 15.6875
19 | 1.5883 | 0.1171 | -0.0868 | 13.5636
19.5 | 1.5565 | 0.13211 | -0.0948 | 11.7818
20 | 1.5241 | 0.14767 | -0.1039 | 10.321

## 35. Re 750k Mach 0.10 (1)
BIGFOIL.COM POLAR EXPORT
fx60126
FX 60-126 |  |  |  | Cl Max: | 1.692 | at alpha= | 11.5 | deg
JavaFoil+Calcfoil stall+Eppler ext transition |  |  |  | L/D Max: | 374.019 | at alpha= | 8.5 | deg
Re: | 750000 |  |  | Cd Min: | 0.00413 | at alpha= | 8.5 | deg
Mach: | 0.1 |  |  | Cl=0 at alpha= | -4.6271 | deg
|  |  |  | @ Cl=0.1, Cd= | 0.0057033
|  |  |  | @ Cl=0.4, Cd= | 0.0064225
|  |  |  | @ Cl=0.6, Cd= | 0.0082025
alpha (deg) | Cl | Cd | Cm | Cl/Cd
-19 | -0.41 | 0.17005 | -0.041 | -2.41
-18.5 | -0.423 | 0.1624 | -0.04 | -2.607
-18 | -0.437 | 0.15655 | -0.039 | -2.789
-17.5 | -0.449 | 0.14615 | -0.039 | -3.075
-17 | -0.462 | 0.14013 | -0.04 | -3.294
-16.5 | -0.473 | 0.13282 | -0.04 | -3.559
-16 | -0.483 | 0.12489 | -0.04 | -3.864
-15.5 | -0.491 | 0.12 | -0.04 | -4.091
-15 | -0.498 | 0.11359 | -0.039 | -4.38
-14.5 | -0.502 | 0.10731 | -0.04 | -4.682
-14 | -0.505 | 0.1008 | -0.04 | -5.007
-13.5 | -0.505 | 0.09581 | -0.04 | -5.266
-13 | -0.501 | 0.08997 | -0.039 | -5.574
-12.5 | -0.496 | 0.08529 | -0.04 | -5.811
-12 | -0.486 | 0.08029 | -0.039 | -6.058
-11.5 | -0.474 | 0.0758 | -0.038 | -6.249
-11 | -0.458 | 0.0712 | -0.038 | -6.43
-10.5 | -0.438 | 0.06723 | -0.035 | -6.516
-10 | -0.415 | 0.06336 | -0.035 | -6.551
-9.5 | -0.389 | 0.05943 | -0.036 | -6.543
-9 | -0.36 | 0.056 | -0.04 | -6.421
-8.5 | -0.378 | 0.01743 | -0.098 | -21.704
-8 | -0.343 | 0.01466 | -0.101 | -23.368
-7.5 | -0.302 | 0.01259 | -0.103 | -23.981
-7 | -0.258 | 0.01086 | -0.105 | -23.796
-6.5 | -0.211 | 0.00882 | -0.108 | -23.911
-6 | -0.157 | 0.00836 | -0.108 | -18.822
-5.5 | -0.102 | 0.00799 | -0.109 | -12.698
-5 | -0.044 | 0.00745 | -0.109 | -5.905
-4.5 | 0.015 | 0.00727 | -0.11 | 2.017
-4 | 0.074 | 0.00566 | -0.11 | 13.095
-3.5 | 0.134 | 0.00576 | -0.111 | 23.3
-3 | 0.194 | 0.00596 | -0.111 | 32.607
-2.5 | 0.255 | 0.00554 | -0.111 | 45.94
-2 | 0.315 | 0.00588 | -0.112 | 53.561
-1.5 | 0.375 | 0.00621 | -0.112 | 60.349
-1 | 0.435 | 0.00672 | -0.112 | 64.723
-0.5 | 0.495 | 0.00684 | -0.113 | 72.398
0 | 0.555 | 0.00785 | -0.113 | 70.642
0.5 | 0.615 | 0.00832 | -0.113 | 73.916
1 | 0.676 | 0.00923 | -0.114 | 73.184
1.5 | 0.735 | 0.00839 | -0.114 | 87.627
2 | 0.795 | 0.00746 | -0.114 | 106.534
2.5 | 0.855 | 0.00648 | -0.114 | 131.869
3 | 0.914 | 0.00589 | -0.115 | 155.25
3.5 | 0.974 | 0.00525 | -0.115 | 185.39
4 | 1.033 | 0.00611 | -0.115 | 169.165
4.5 | 1.092 | 0.00566 | -0.115 | 192.969
5 | 1.151 | 0.00523 | -0.115 | 219.893
5.5 | 1.209 | 0.00515 | -0.116 | 234.616
6 | 1.266 | 0.00496 | -0.116 | 255.174
6.5 | 1.323 | 0.00477 | -0.116 | 277.491
7 | 1.379 | 0.0046 | -0.116 | 299.535
7.5 | 1.435 | 0.00448 | -0.116 | 320.327
8 | 1.489 | 0.00418 | -0.117 | 356.662
8.5 | 1.543 | 0.00413 | -0.117 | 374.019
9 | 1.575 | 0.02098 | -0.116 | 75.09
9.5 | 1.61 | 0.02006 | -0.115 | 80.274
10 | 1.643 | 0.02184 | -0.115 | 75.213
10.5 | 1.667 | 0.02044 | -0.114 | 81.567
11 | 1.687 | 0.02066 | -0.114 | 81.662
11.5 | 1.692 | 0.02825 | -0.113 | 59.887
12 | 1.691 | 0.03187 | -0.112 | 53.065
12.5 | 1.684 | 0.0355 | -0.11 | 47.439
13 | 1.666 | 0.04028 | -0.109 | 41.371
13.5 | 1.636 | 0.04679 | -0.107 | 34.975
14 | 1.597 | 0.0555 | -0.104 | 28.769
14.5 | 1.554 | 0.06481 | -0.101 | 23.985
15 | 1.5 | 0.07821 | -0.097 | 19.183
15.5 | 1.441 | 0.09398 | -0.091 | 15.338
16 | 1.386 | 0.10961 | -0.086 | 12.641
16.5 | 1.332 | 0.12415 | -0.082 | 10.729

## 36. Re 750k Mach 0.10 (2)
BIGFOIL.COM POLAR EXPORT
fx60126
FX 60-126 |  |  |  | Cl Max: | 1.7071 | at alpha= | 16 | deg
XFOIL ncrit=9 |  |  |  | L/D Max: | 109.382 | at alpha= | 5 | deg
Re: | 750000 |  |  | Cd Min: | 0.15716 | at alpha= | 20 | deg
Mach: | 0.1 |  |  | Cl=0 at alpha= | -4.4507 | deg
|  |  |  | @ Cl=0.1, Cd= | 0.0068391
|  |  |  | @ Cl=0.4, Cd= | 0.0066625
|  |  |  | @ Cl=0.6, Cd= | 0.007205
alpha (deg) | Cl | Cd | Cm | Cl/Cd
-16 | -0.3283 | 0.15603 | -0.0223 | -2.1041
-15.5 | -0.3142 | 0.15246 | -0.0244 | -2.0609
-15 | -0.3061 | 0.14859 | -0.027 | -2.06
-14.5 | -0.3104 | 0.14152 | -0.0313 | -2.1933
-14 | -0.31 | 0.1337 | -0.0345 | -2.3186
-13.5 | -0.2968 | 0.12937 | -0.0358 | -2.2942
-13 | -0.2872 | 0.124 | -0.0375 | -2.3161
-12.5 | -0.297 | 0.11308 | -0.0417 | -2.6265
-12 | -0.6226 | 0.0595 | -0.0669 | -10.4639
-11.5 | -0.6609 | 0.04778 | -0.0747 | -13.8321
-11 | -0.6977 | 0.04007 | -0.0768 | -17.412
-10.5 | -0.6909 | 0.03034 | -0.0919 | -22.7719
-10 | -0.6322 | 0.02411 | -0.1026 | -26.2215
-9 | -0.508 | 0.01733 | -0.1124 | -29.3133
-8.5 | -0.4504 | 0.01528 | -0.1145 | -29.4764
-8 | -0.3975 | 0.01388 | -0.1148 | -28.6383
-7.5 | -0.3445 | 0.01269 | -0.1148 | -27.1474
-7 | -0.2904 | 0.01146 | -0.115 | -25.3403
-6.5 | -0.2344 | 0.01063 | -0.1152 | -22.0508
-6 | -0.1778 | 0.00972 | -0.1154 | -18.2922
-5.5 | -0.1209 | 0.00886 | -0.1158 | -13.6456
-5 | -0.0635 | 0.00827 | -0.1161 | -7.6784
-4.5 | -0.0057 | 0.00757 | -0.1167 | -0.75297
-3.5 | 0.11 | 0.00677 | -0.1173 | 16.2482
-3 | 0.1681 | 0.00665 | -0.1174 | 25.2782
-2.5 | 0.2261 | 0.00658 | -0.1174 | 34.3617
-2 | 0.2836 | 0.00657 | -0.1173 | 43.1659
-1.5 | 0.3411 | 0.0066 | -0.1172 | 51.6818
-1 | 0.3982 | 0.00666 | -0.1171 | 59.7898
-0.5 | 0.4552 | 0.00674 | -0.1169 | 67.5371
0 | 0.5112 | 0.00691 | -0.1166 | 73.9797
0.5 | 0.5671 | 0.0071 | -0.1163 | 79.8732
1 | 0.6235 | 0.00728 | -0.1162 | 85.6456
2 | 0.7359 | 0.00769 | -0.1158 | 95.6957
2.5 | 0.7917 | 0.00792 | -0.1156 | 99.9621
3 | 0.8466 | 0.00822 | -0.1153 | 102.9927
3.5 | 0.9017 | 0.0085 | -0.115 | 106.0824
4 | 0.9558 | 0.00886 | -0.1145 | 107.8781
4.5 | 1.0094 | 0.00926 | -0.114 | 109.0065
5 | 1.0621 | 0.00971 | -0.1134 | 109.3821
5.5 | 1.1142 | 0.01019 | -0.1127 | 109.3425
6 | 1.1643 | 0.01076 | -0.1117 | 108.2063
6.5 | 1.2046 | 0.01123 | -0.1087 | 107.2663
7 | 1.252 | 0.01222 | -0.1074 | 102.455
7.5 | 1.2991 | 0.01316 | -0.1061 | 98.7158
8 | 1.3457 | 0.01406 | -0.1047 | 95.7112
8.5 | 1.3908 | 0.01501 | -0.1031 | 92.6582
9 | 1.4342 | 0.01598 | -0.1012 | 89.7497
9.5 | 1.4749 | 0.01703 | -0.0989 | 86.606
10 | 1.5111 | 0.01822 | -0.0959 | 82.9363
10.5 | 1.5373 | 0.0196 | -0.0914 | 78.4337
11 | 1.5656 | 0.02086 | -0.0874 | 75.0527
11.5 | 1.5875 | 0.02259 | -0.0831 | 70.2745
12 | 1.6131 | 0.02423 | -0.0796 | 66.5745
12.5 | 1.6292 | 0.02668 | -0.0757 | 61.0645
13 | 1.652 | 0.02883 | -0.0729 | 57.3014
13.5 | 1.6676 | 0.03174 | -0.07 | 52.5394
14 | 1.6792 | 0.03525 | -0.0675 | 47.6369
14.5 | 1.6933 | 0.03879 | -0.0658 | 43.653
15 | 1.6979 | 0.04358 | -0.0644 | 38.9605
15.5 | 1.7066 | 0.04829 | -0.0638 | 35.3407
16 | 1.7071 | 0.05435 | -0.0638 | 31.4094
16.5 | 1.6944 | 0.06266 | -0.0651 | 27.0412
17 | 1.6723 | 0.07308 | -0.0679 | 22.8831
17.5 | 1.6463 | 0.0849 | -0.072 | 19.391
18 | 1.6197 | 0.09756 | -0.0772 | 16.6021
18.5 | 1.5917 | 0.11114 | -0.0835 | 14.3216
19 | 1.5606 | 0.12581 | -0.0911 | 12.4044
19.5 | 1.528 | 0.14132 | -0.0999 | 10.8123
20 | 1.496 | 0.15716 | -0.1097 | 9.519

## 37. Re 750k Mach 0.25 (1)
BIGFOIL.COM POLAR EXPORT
fx60126
FX 60-126 |  |  |  | Cl Max: | 1.667 | at alpha= | 10.5 | deg
JavaFoil+Calcfoil stall+Eppler ext transition |  |  |  | L/D Max: | 344.705 | at alpha= | 8 | deg
Re: | 750000 |  |  | Cd Min: | 0.00442 | at alpha= | 8 | deg
Mach: | 0.25 |  |  | Cl=0 at alpha= | -4.625 | deg
|  |  |  | @ Cl=0.1, Cd= | 0.0057226
|  |  |  | @ Cl=0.4, Cd= | 0.0064169
|  |  |  | @ Cl=0.6, Cd= | 0.0078768
alpha (deg) | Cl | Cd | Cm | Cl/Cd
-16.5 | -0.142 | 0.13921 | -0.045 | -1.02
-16 | -0.203 | 0.13227 | -0.044 | -1.533
-15.5 | -0.248 | 0.12575 | -0.042 | -1.974
-15 | -0.287 | 0.12189 | -0.042 | -2.356
-14.5 | -0.321 | 0.11448 | -0.041 | -2.807
-14 | -0.351 | 0.10743 | -0.041 | -3.265
-13.5 | -0.376 | 0.10065 | -0.041 | -3.732
-13 | -0.395 | 0.09491 | -0.041 | -4.167
-12.5 | -0.41 | 0.08846 | -0.041 | -4.635
-12 | -0.419 | 0.08348 | -0.041 | -5.021
-11.5 | -0.422 | 0.07801 | -0.041 | -5.416
-11 | -0.42 | 0.07321 | -0.042 | -5.737
-10.5 | -0.412 | 0.06856 | -0.04 | -6.006
-10 | -0.398 | 0.0646 | -0.039 | -6.159
-9.5 | -0.379 | 0.06062 | -0.038 | -6.247
-9 | -0.354 | 0.05722 | -0.036 | -6.193
-8.5 | -0.325 | 0.05365 | -0.037 | -6.066
-8 | -0.293 | 0.0501 | -0.043 | -5.843
-7.5 | -0.301 | 0.01417 | -0.104 | -21.268
-7 | -0.258 | 0.01241 | -0.106 | -20.76
-6.5 | -0.212 | 0.01054 | -0.109 | -20.103
-6 | -0.16 | 0.00866 | -0.111 | -18.518
-5.5 | -0.104 | 0.00821 | -0.112 | -12.637
-5 | -0.045 | 0.00782 | -0.112 | -5.765
-4.5 | 0.015 | 0.00734 | -0.113 | 2.051
-4 | 0.076 | 0.00568 | -0.113 | 13.404
-3.5 | 0.138 | 0.00579 | -0.114 | 23.781
-3 | 0.2 | 0.00579 | -0.114 | 34.494
-2.5 | 0.262 | 0.00519 | -0.114 | 50.424
-2 | 0.323 | 0.00592 | -0.115 | 54.579
-1.5 | 0.385 | 0.0064 | -0.115 | 60.19
-1 | 0.447 | 0.00647 | -0.115 | 69.072
-0.5 | 0.509 | 0.00689 | -0.116 | 73.824
0 | 0.57 | 0.00733 | -0.116 | 77.711
0.5 | 0.632 | 0.00846 | -0.116 | 74.706
1 | 0.694 | 0.00941 | -0.117 | 73.713
1.5 | 0.755 | 0.00888 | -0.117 | 85.093
2 | 0.817 | 0.00756 | -0.117 | 108.027
2.5 | 0.878 | 0.00655 | -0.117 | 134.144
3 | 0.939 | 0.00593 | -0.118 | 158.354
3.5 | 1 | 0.00685 | -0.118 | 145.983
4 | 1.061 | 0.00614 | -0.118 | 172.761
4.5 | 1.122 | 0.00569 | -0.118 | 197.313
5 | 1.182 | 0.00547 | -0.119 | 216.177
5.5 | 1.241 | 0.00522 | -0.119 | 237.695
6 | 1.3 | 0.00503 | -0.119 | 258.488
6.5 | 1.357 | 0.00483 | -0.119 | 281.18
7 | 1.414 | 0.00468 | -0.119 | 302.359
7.5 | 1.47 | 0.00453 | -0.12 | 324.372
8 | 1.525 | 0.00442 | -0.12 | 344.705
8.5 | 1.557 | 0.01926 | -0.118 | 80.828
9 | 1.6 | 0.01985 | -0.118 | 80.581
9.5 | 1.63 | 0.0204 | -0.118 | 79.913
10 | 1.653 | 0.02077 | -0.117 | 79.576
10.5 | 1.667 | 0.0254 | -0.117 | 65.633
11 | 1.662 | 0.02971 | -0.115 | 55.947
11.5 | 1.646 | 0.03415 | -0.114 | 48.202
12 | 1.615 | 0.03927 | -0.112 | 41.121
12.5 | 1.563 | 0.047 | -0.109 | 33.248
13 | 1.49 | 0.05852 | -0.104 | 25.467
13.5 | 1.403 | 0.07416 | -0.098 | 18.914
14 | 1.301 | 0.09499 | -0.089 | 13.697
14.5 | 1.203 | 0.11404 | -0.079 | 10.546
15 | 1.11 | 0.12814 | -0.073 | 8.661
15.5 | 1.011 | 0.14056 | -0.067 | 7.192

## 38. Re 750k Mach 0.25 (2)
BIGFOIL.COM POLAR EXPORT
fx60126
FX 60-126 |  |  |  | Cl Max: | 1.6606 | at alpha= | 15 | deg
XFOIL ncrit=9 |  |  |  | L/D Max: | 108.192 | at alpha= | 5 | deg
Re: | 750000 |  |  | Cd Min: | 0.19875 | at alpha= | 20 | deg
Mach: | 0.25 |  |  | Cl=0 at alpha= | -4.4219 | deg
|  |  |  | @ Cl=0.1, Cd= | 0.0069444
|  |  |  | @ Cl=0.4, Cd= | 0.0067608
|  |  |  | @ Cl=0.6, Cd= | 0.0073241
alpha (deg) | Cl | Cd | Cm | Cl/Cd
-15 | -0.4283 | 0.16434 | -0.02 | -2.6062
-14.5 | -0.4139 | 0.15819 | -0.0223 | -2.6165
-14 | -0.4019 | 0.15119 | -0.025 | -2.6582
-13.5 | -0.4013 | 0.13988 | -0.0304 | -2.8689
-13 | -0.392 | 0.1334 | -0.0319 | -2.9385
-12.5 | -0.3781 | 0.12805 | -0.0334 | -2.9528
-12 | -0.371 | 0.12064 | -0.0361 | -3.0753
-11 | -0.5503 | 0.06147 | -0.0644 | -8.9523
-10.5 | -0.5875 | 0.05053 | -0.0704 | -11.6268
-10 | -0.6194 | 0.0417 | -0.0755 | -14.8537
-9.5 | -0.5818 | 0.02807 | -0.1036 | -20.7268
-9 | -0.5183 | 0.02188 | -0.1147 | -23.6883
-8.5 | -0.4668 | 0.01765 | -0.118 | -26.4476
-8 | -0.4147 | 0.01556 | -0.1183 | -26.6517
-7.5 | -0.3613 | 0.01389 | -0.1182 | -26.0115
-7 | -0.3053 | 0.01259 | -0.1181 | -24.2494
-6.5 | -0.248 | 0.01122 | -0.1184 | -22.1034
-6 | -0.189 | 0.01024 | -0.1186 | -18.457
-5.5 | -0.1295 | 0.00926 | -0.1188 | -13.9849
-5 | -0.0696 | 0.00858 | -0.1191 | -8.1119
-4.5 | -0.0094 | 0.00787 | -0.1197 | -1.1944
-4 | 0.0508 | 0.00719 | -0.1202 | 7.0654
-3.5 | 0.1109 | 0.00689 | -0.1204 | 16.0958
-3 | 0.1711 | 0.00675 | -0.1204 | 25.3481
-2.5 | 0.231 | 0.0067 | -0.1203 | 34.4776
-2 | 0.2907 | 0.00666 | -0.1202 | 43.6486
-1.5 | 0.3499 | 0.00671 | -0.1201 | 52.1461
-1 | 0.4091 | 0.00677 | -0.1199 | 60.4284
-0.5 | 0.4678 | 0.00689 | -0.1197 | 67.8955
0 | 0.5256 | 0.00707 | -0.1193 | 74.3423
0.5 | 0.5834 | 0.00727 | -0.119 | 80.2476
1 | 0.6417 | 0.00746 | -0.1188 | 86.0188
1.5 | 0.6998 | 0.00768 | -0.1185 | 91.1198
2 | 0.758 | 0.00788 | -0.1183 | 96.1929
2.5 | 0.8156 | 0.00814 | -0.118 | 100.1966
3 | 0.8725 | 0.00845 | -0.1175 | 103.2544
3.5 | 0.9293 | 0.00877 | -0.117 | 105.9635
4 | 0.9852 | 0.00917 | -0.1164 | 107.4373
4.5 | 1.0402 | 0.00963 | -0.1156 | 108.0166
5 | 1.0949 | 0.01012 | -0.1148 | 108.1917
5.5 | 1.1479 | 0.01073 | -0.1137 | 106.9804
6 | 1.1988 | 0.01144 | -0.1123 | 104.7902
6.5 | 1.2387 | 0.01199 | -0.1086 | 103.3111
7 | 1.2871 | 0.01303 | -0.1068 | 98.7797
7.5 | 1.3356 | 0.01398 | -0.105 | 95.5365
8 | 1.3814 | 0.01503 | -0.1027 | 91.9095
8.5 | 1.4247 | 0.01615 | -0.1001 | 88.2167
9 | 1.4655 | 0.01727 | -0.097 | 84.8581
9.5 | 1.4969 | 0.01855 | -0.0924 | 80.6954
10 | 1.5205 | 0.02025 | -0.0871 | 75.0864
10.5 | 1.5485 | 0.02183 | -0.0828 | 70.9345
11 | 1.5646 | 0.02432 | -0.0778 | 64.3339
11.5 | 1.5922 | 0.02628 | -0.0745 | 60.586
12 | 1.6092 | 0.02921 | -0.0708 | 55.0907
12.5 | 1.6254 | 0.03248 | -0.0678 | 50.0431
13 | 1.6408 | 0.03611 | -0.0654 | 45.4389
13.5 | 1.6476 | 0.0409 | -0.0635 | 40.2836
14 | 1.6589 | 0.0456 | -0.0625 | 36.3794
14.5 | 1.6598 | 0.05187 | -0.0622 | 31.9992
15 | 1.6606 | 0.05866 | -0.0629 | 28.3089
15.5 | 1.6529 | 0.06703 | -0.0646 | 24.6591
16 | 1.6296 | 0.07821 | -0.0681 | 20.8362
16.5 | 1.6019 | 0.09084 | -0.0731 | 17.6343
17 | 1.5712 | 0.1047 | -0.0794 | 15.0067
17.5 | 1.5376 | 0.11973 | -0.0871 | 12.8422
18.5 | 1.4721 | 0.15124 | -0.1056 | 9.7335
19 | 1.4417 | 0.16729 | -0.1161 | 8.618
19.5 | 1.4139 | 0.18328 | -0.1271 | 7.7144
20 | 1.3907 | 0.19875 | -0.1381 | 6.9972

## 39. Re 750k Mach 0.50 (1)
BIGFOIL.COM POLAR EXPORT
fx60126
FX 60-126 |  |  |  | Cl Max: | 2.741 | at alpha= | 20 | deg
JavaFoil+Calcfoil stall+Eppler ext transition |  |  |  | L/D Max: | 224.221 | at alpha= | 5 | deg
Re: | 750000 |  |  | Cd Min: | 0.00577 | at alpha= | -2 | deg
Mach: | 0.5 |  |  | Cl=0 at alpha= | -4.6308 | deg
|  |  |  | @ Cl=0.1, Cd= | 0.0076103
|  |  |  | @ Cl=0.4, Cd= | 0.0059113
|  |  |  | @ Cl=0.6, Cd= | 0.0075435
alpha (deg) | Cl | Cd | Cm | Cl/Cd
-20 | -1.695 | 0.20911 | -0.063 | -8.107
-19.5 | -1.642 | 0.2062 | -0.064 | -7.961
-19 | -1.588 | 0.19917 | -0.064 | -7.971
-18.5 | -1.534 | 0.19469 | -0.064 | -7.878
-18 | -0.723 | 0.18423 | -0.064 | -3.923
-17.5 | -0.693 | 0.17905 | -0.062 | -3.868
-17 | -0.663 | 0.17351 | -0.062 | -3.824
-16.5 | -0.636 | 0.16883 | -0.063 | -3.766
-16 | -0.606 | 0.15898 | -0.058 | -3.809
-15.5 | -0.578 | 0.15579 | -0.058 | -3.708
-15 | -0.55 | 0.15187 | -0.058 | -3.623
-14.5 | -0.523 | 0.14824 | -0.058 | -3.528
-14 | -0.496 | 0.14449 | -0.059 | -3.432
-13.5 | -0.469 | 0.13225 | -0.059 | -3.546
-13 | -0.441 | 0.12777 | -0.055 | -3.452
-12.5 | -0.414 | 0.12423 | -0.055 | -3.335
-12 | -0.388 | 0.11784 | -0.055 | -3.294
-11.5 | -0.361 | 0.11025 | -0.051 | -3.279
-11 | -0.335 | 0.10905 | -0.052 | -3.076
-10.5 | -0.309 | 0.10123 | -0.051 | -3.054
-10 | -0.283 | 0.07841 | -0.049 | -3.607
-9.5 | -0.257 | 0.06844 | -0.049 | -3.749
-9 | -0.23 | 0.06214 | -0.05 | -3.708
-8.5 | -0.204 | 0.06313 | -0.046 | -3.232
-8 | -0.178 | 0.05531 | -0.047 | -3.214
-7.5 | -0.152 | 0.05038 | -0.049 | -3.008
-7 | -0.206 | 0.04731 | -0.042 | -4.353
-6.5 | -0.179 | 0.04443 | -0.04 | -4.033
-6 | -0.139 | 0.04113 | -0.049 | -3.369
-5.5 | -0.108 | 0.01244 | -0.119 | -8.665
-5 | -0.048 | 0.0095 | -0.121 | -5.062
-4.5 | 0.017 | 0.00793 | -0.126 | 2.097
-4 | 0.085 | 0.00765 | -0.126 | 11.048
-3.5 | 0.153 | 0.00747 | -0.127 | 20.561
-3 | 0.223 | 0.00599 | -0.127 | 37.192
-2.5 | 0.292 | 0.00618 | -0.128 | 47.205
-2 | 0.361 | 0.00577 | -0.128 | 62.581
-1.5 | 0.43 | 0.00602 | -0.128 | 71.444
-1 | 0.499 | 0.00651 | -0.129 | 76.633
-0.5 | 0.568 | 0.00744 | -0.129 | 76.299
0 | 0.636 | 0.00766 | -0.13 | 83.012
0.5 | 0.705 | 0.00826 | -0.13 | 85.325
1 | 0.774 | 0.00962 | -0.13 | 80.509
1.5 | 0.843 | 0.00972 | -0.131 | 86.707
2 | 0.911 | 0.00842 | -0.131 | 108.195
2.5 | 0.98 | 0.00719 | -0.131 | 136.213
3 | 1.048 | 0.00811 | -0.132 | 129.121
3.5 | 1.115 | 0.00715 | -0.132 | 156.068
4 | 1.182 | 0.00638 | -0.132 | 185.248
4.5 | 1.249 | 0.00603 | -0.132 | 207.021
5 | 1.314 | 0.00586 | -0.133 | 224.221
5.5 | 1.366 | 0.01678 | -0.132 | 81.441
6 | 1.421 | 0.01713 | -0.132 | 82.966
6.5 | 1.472 | 0.01745 | -0.131 | 84.346
7 | 1.519 | 0.01796 | -0.131 | 84.569
7.5 | 1.552 | 0.02354 | -0.13 | 65.941
8 | 1.577 | 0.02629 | -0.129 | 59.989
8.5 | 1.584 | 0.02968 | -0.128 | 53.371
9 | 1.541 | 0.03447 | -0.126 | 44.708
9.5 | 0.874 | 0.08376 | -0.082 | 10.437
10 | 0.9 | 0.10276 | -0.065 | 8.762
10.5 | 1.671 | 0.11336 | -0.058 | 14.738
11 | 1.727 | 0.11733 | -0.062 | 14.719
11.5 | 1.782 | 0.12435 | -0.063 | 14.33
12 | 1.84 | 0.13493 | -0.067 | 13.636
12.5 | 1.895 | 0.13811 | -0.069 | 13.722
13 | 1.953 | 0.14672 | -0.072 | 13.31
13.5 | 2.007 | 0.14705 | -0.072 | 13.647
14 | 2.061 | 0.15428 | -0.072 | 13.358
14.5 | 2.115 | 0.15753 | -0.073 | 13.427
15 | 2.183 | 0.17133 | -0.08 | 12.742
15.5 | 2.237 | 0.17785 | -0.08 | 12.579
16 | 2.291 | 0.17672 | -0.08 | 12.961
16.5 | 2.344 | 0.18535 | -0.08 | 12.646
17 | 2.398 | 0.19026 | -0.081 | 12.602
17.5 | 2.451 | 0.1927 | -0.081 | 12.718
18 | 2.505 | 0.19882 | -0.081 | 12.599
18.5 | 2.562 | 0.20553 | -0.083 | 12.465
19 | 2.621 | 0.21218 | -0.085 | 12.354
19.5 | 2.676 | 0.21756 | -0.086 | 12.302
20 | 2.741 | 0.22178 | -0.089 | 12.359

## 40. Re 750k Mach 0.50 (2)
BIGFOIL.COM POLAR EXPORT
fx60126
FX 60-126 |  |  |  | Cl Max: | 1.5186 | at alpha= | 10.5 | deg
XFOIL ncrit=9 |  |  |  | L/D Max: | 104.408 | at alpha= | 4 | deg
Re: | 750000 |  |  | Cd Min: | 0.25543 | at alpha= | -20 | deg
Mach: | 0.5 |  |  | Cl=0 at alpha= | -4.2907 | deg
|  |  |  | @ Cl=0.1, Cd= | 0.0076532
|  |  |  | @ Cl=0.4, Cd= | 0.0072313
|  |  |  | @ Cl=0.6, Cd= | 0.0077637
alpha (deg) | Cl | Cd | Cm | Cl/Cd
-20 | -0.6247 | 0.25543 | 0.0193 | -2.4457
-19.5 | -0.6025 | 0.24679 | 0.0142 | -2.4413
-19 | -0.5829 | 0.23816 | 0.0084 | -2.4475
-18.5 | -0.5599 | 0.2306 | 0.0052 | -2.428
-18 | -0.5378 | 0.22356 | 0.0014 | -2.4056
-17.5 | -0.5162 | 0.21621 | -0.0026 | -2.3875
-17 | -0.4954 | 0.20867 | -0.0065 | -2.3741
-16.5 | -0.4753 | 0.20056 | -0.0107 | -2.3699
-16 | -0.4602 | 0.19134 | -0.0163 | -2.4051
-15.5 | -0.4379 | 0.18459 | -0.0182 | -2.3723
-15 | -0.4183 | 0.17776 | -0.0212 | -2.3532
-14.5 | -0.4008 | 0.17019 | -0.0244 | -2.355
-14 | -0.3912 | 0.16045 | -0.03 | -2.4381
-13.5 | -0.3723 | 0.15386 | -0.0312 | -2.4197
-13 | -0.3548 | 0.14766 | -0.0332 | -2.4028
-12.5 | -0.3488 | 0.1382 | -0.0381 | -2.5239
-12 | -0.3397 | 0.12999 | -0.0407 | -2.6133
-11.5 | -0.326 | 0.12373 | -0.0417 | -2.6348
-11 | -0.3256 | 0.11354 | -0.0447 | -2.8677
-10.5 | -0.3284 | 0.10385 | -0.0469 | -3.1623
-10 | -0.3316 | 0.09619 | -0.0484 | -3.4473
-9 | -0.3425 | 0.07332 | -0.0634 | -4.6713
-8.5 | -0.3565 | 0.05723 | -0.0792 | -6.2293
-8 | -0.3588 | 0.04058 | -0.1027 | -8.8418
-7.5 | -0.3565 | 0.02869 | -0.1206 | -12.4259
-7 | -0.3488 | 0.02078 | -0.13 | -16.7854
-6.5 | -0.3041 | 0.01625 | -0.1319 | -18.7138
-6 | -0.2419 | 0.01352 | -0.1321 | -17.892
-5.5 | -0.173 | 0.01151 | -0.1324 | -15.0304
-5 | -0.1015 | 0.01018 | -0.1324 | -9.9705
-4.5 | -0.0298 | 0.00912 | -0.1327 | -3.2675
-4 | 0.0414 | 0.00825 | -0.1331 | 5.0182
-3.5 | 0.1121 | 0.00753 | -0.1335 | 14.8871
-3 | 0.1821 | 0.00726 | -0.1334 | 25.0826
-2.5 | 0.2517 | 0.00713 | -0.1332 | 35.3015
-2 | 0.3201 | 0.00713 | -0.1328 | 44.8948
-1.5 | 0.388 | 0.00721 | -0.1324 | 53.8141
-1 | 0.4556 | 0.00733 | -0.132 | 62.1555
-0.5 | 0.5226 | 0.0075 | -0.1315 | 69.68
0 | 0.5889 | 0.00772 | -0.1309 | 76.2824
0.5 | 0.655 | 0.00798 | -0.1303 | 82.0802
1 | 0.7216 | 0.00822 | -0.1297 | 87.7859
1.5 | 0.7882 | 0.00848 | -0.1291 | 92.9481
2 | 0.8547 | 0.00876 | -0.1283 | 97.5685
2.5 | 0.9204 | 0.00911 | -0.1273 | 101.0318
3 | 0.9847 | 0.00955 | -0.126 | 103.1099
4 | 1.1109 | 0.01064 | -0.1225 | 104.4079
4.5 | 1.1709 | 0.01138 | -0.1201 | 102.891
5 | 1.2281 | 0.01229 | -0.1171 | 99.9268
5.5 | 1.2807 | 0.01338 | -0.1134 | 95.7175
6.5 | 1.3651 | 0.01597 | -0.1025 | 85.479
7 | 1.3955 | 0.01686 | -0.0949 | 82.7699
7.5 | 1.4287 | 0.01881 | -0.0889 | 75.9543
8 | 1.4595 | 0.02115 | -0.0833 | 69.0071
8.5 | 1.4862 | 0.02404 | -0.078 | 61.822
9 | 1.5051 | 0.02782 | -0.0732 | 54.1014
9.5 | 1.5153 | 0.03273 | -0.0692 | 46.297
10 | 1.517 | 0.03894 | -0.0665 | 38.9574
10.5 | 1.5186 | 0.04579 | -0.065 | 33.1644
11 | 1.5156 | 0.05368 | -0.0648 | 28.234
11.5 | 1.5066 | 0.06281 | -0.0662 | 23.9866
12 | 1.4947 | 0.07283 | -0.0687 | 20.5231
12.5 | 1.482 | 0.08359 | -0.0722 | 17.7294
13 | 1.4645 | 0.09557 | -0.0773 | 15.3238
13.5 | 1.4478 | 0.1081 | -0.0835 | 13.3932
14 | 1.4218 | 0.12237 | -0.0916 | 11.6189
14.5 | 1.3973 | 0.13708 | -0.1008 | 10.1933
15 | 1.3832 | 0.15065 | -0.1095 | 9.1815
15.5 | 1.3535 | 0.16737 | -0.1216 | 8.0869

## 41. Re 1M Mach 0.00 (1)
BIGFOIL.COM POLAR EXPORT
fx60126
FX 60-126 |  |  |  | Cl Max: | 1.705 | at alpha= | 12 | deg
JavaFoil+Calcfoil stall+Eppler ext transition |  |  |  | L/D Max: | 396.334 | at alpha= | 9 | deg
Re: | 1000000 |  |  | Cd Min: | 0.00391 | at alpha= | 8.5 | deg
Mach: | 0 |  |  | Cl=0 at alpha= | -4.6271 | deg
|  |  |  | @ Cl=0.1, Cd= | 0.0054276
|  |  |  | @ Cl=0.4, Cd= | 0.0060515
|  |  |  | @ Cl=0.6, Cd= | 0.007728
alpha (deg) | Cl | Cd | Cm | Cl/Cd
-19.5 | -0.444 | 0.17085 | -0.042 | -2.598
-19 | -0.455 | 0.1644 | -0.042 | -2.77
-18.5 | -0.466 | 0.15645 | -0.041 | -2.981
-18 | -0.477 | 0.14926 | -0.043 | -3.199
-17.5 | -0.487 | 0.14173 | -0.043 | -3.439
-17 | -0.497 | 0.13481 | -0.043 | -3.684
-16.5 | -0.505 | 0.12821 | -0.042 | -3.937
-16 | -0.512 | 0.12164 | -0.042 | -4.206
-15.5 | -0.517 | 0.11554 | -0.042 | -4.475
-15 | -0.521 | 0.10967 | -0.044 | -4.754
-14.5 | -0.523 | 0.10384 | -0.044 | -5.037
-14 | -0.522 | 0.09823 | -0.043 | -5.319
-13.5 | -0.519 | 0.09282 | -0.041 | -5.595
-13 | -0.514 | 0.08811 | -0.04 | -5.832
-12.5 | -0.506 | 0.08293 | -0.044 | -6.104
-12 | -0.494 | 0.07855 | -0.041 | -6.294
-11.5 | -0.48 | 0.07394 | -0.041 | -6.492
-11 | -0.462 | 0.06969 | -0.041 | -6.635
-10.5 | -0.442 | 0.06585 | -0.041 | -6.707
-10 | -0.417 | 0.06196 | -0.041 | -6.738
-9.5 | -0.446 | 0.02091 | -0.095 | -21.324
-9 | -0.416 | 0.01784 | -0.097 | -23.319
-8.5 | -0.383 | 0.01508 | -0.099 | -25.394
-8 | -0.345 | 0.01287 | -0.102 | -26.844
-7.5 | -0.305 | 0.01014 | -0.104 | -30.061
-7 | -0.262 | 0.00878 | -0.107 | -29.804
-6.5 | -0.211 | 0.00827 | -0.107 | -25.498
-6 | -0.157 | 0.00787 | -0.108 | -19.939
-5.5 | -0.101 | 0.00752 | -0.109 | -13.445
-5 | -0.044 | 0.00699 | -0.109 | -6.267
-4.5 | 0.015 | 0.00527 | -0.109 | 2.771
-4 | 0.074 | 0.00541 | -0.11 | 13.646
-3.5 | 0.133 | 0.00545 | -0.11 | 24.488
-3 | 0.193 | 0.00569 | -0.11 | 34.009
-2.5 | 0.253 | 0.00536 | -0.111 | 47.223
-2 | 0.313 | 0.00578 | -0.111 | 54.223
-1.5 | 0.373 | 0.00584 | -0.111 | 63.902
-1 | 0.433 | 0.00631 | -0.112 | 68.588
-0.5 | 0.493 | 0.00665 | -0.112 | 74.111
0 | 0.552 | 0.00736 | -0.112 | 75.003
0.5 | 0.612 | 0.00782 | -0.113 | 78.285
1 | 0.672 | 0.00865 | -0.113 | 77.736
1.5 | 0.732 | 0.00818 | -0.113 | 89.417
2 | 0.791 | 0.00703 | -0.114 | 112.541
2.5 | 0.851 | 0.00639 | -0.114 | 133.063
3 | 0.91 | 0.00557 | -0.114 | 163.483
3.5 | 0.969 | 0.00497 | -0.114 | 195.194
4 | 1.028 | 0.0058 | -0.114 | 177.411
4.5 | 1.087 | 0.00537 | -0.115 | 202.284
5 | 1.145 | 0.00497 | -0.115 | 230.554
5.5 | 1.203 | 0.00489 | -0.115 | 245.979
6 | 1.26 | 0.00471 | -0.115 | 267.469
6.5 | 1.317 | 0.00453 | -0.116 | 290.996
7 | 1.373 | 0.00437 | -0.116 | 314.194
7.5 | 1.428 | 0.00425 | -0.116 | 335.994
8 | 1.483 | 0.00395 | -0.116 | 375.259
8.5 | 1.537 | 0.00391 | -0.116 | 393.463
9 | 1.588 | 0.00401 | -0.116 | 396.334
9.5 | 1.612 | 0.02123 | -0.115 | 75.935
10 | 1.644 | 0.02152 | -0.115 | 76.37
10.5 | 1.672 | 0.02193 | -0.114 | 76.264
11 | 1.694 | 0.02227 | -0.114 | 76.053
11.5 | 1.701 | 0.02578 | -0.113 | 65.987
12 | 1.705 | 0.02895 | -0.112 | 58.906
12.5 | 1.705 | 0.0318 | -0.111 | 53.617
13 | 1.695 | 0.03543 | -0.11 | 47.85
13.5 | 1.676 | 0.04015 | -0.108 | 41.748
14 | 1.646 | 0.04663 | -0.106 | 35.286
14.5 | 1.609 | 0.05436 | -0.104 | 29.602
15 | 1.567 | 0.06393 | -0.101 | 24.506
15.5 | 1.518 | 0.07615 | -0.098 | 19.932
16 | 1.469 | 0.08854 | -0.094 | 16.589
16.5 | 1.416 | 0.10315 | -0.09 | 13.731
17 | 1.365 | 0.11764 | -0.086 | 11.603

## 42. Re 1M Mach 0.00 (2)
BIGFOIL.COM POLAR EXPORT
fx60126
FX 60-126 |  |  |  | Cl Max: | 1.7548 | at alpha= | 15.5 | deg
XFOIL ncrit=9 |  |  |  | L/D Max: | 114.608 | at alpha= | 4.5 | deg
Re: | 1000000 |  |  | Cd Min: | 0.18325 | at alpha= | -16.5 | deg
Mach: | 0 |  |  | Cl=0 at alpha= | -4.4498 | deg
|  |  |  | @ Cl=0.1, Cd= | 0.0063081
|  |  |  | @ Cl=0.4, Cd= | 0.006158
|  |  |  | @ Cl=0.6, Cd= | 0.00674
alpha (deg) | Cl | Cd | Cm | Cl/Cd
-16.5 | -0.47 | 0.18325 | -0.0096 | -2.5648
-16 | -0.4622 | 0.17295 | -0.0142 | -2.6724
-15.5 | -0.4525 | 0.16554 | -0.0168 | -2.7335
-15 | -0.4377 | 0.1601 | -0.0189 | -2.7339
-14.5 | -0.4259 | 0.15354 | -0.0214 | -2.7739
-14 | -0.6277 | 0.08909 | -0.0475 | -7.0457
-13.5 | -0.65 | 0.07568 | -0.0559 | -8.5888
-13 | -0.6764 | 0.06317 | -0.0645 | -10.7076
-12 | -0.7269 | 0.04326 | -0.0774 | -16.8031
-11.5 | -0.7551 | 0.03674 | -0.0787 | -20.5525
-11 | -0.7306 | 0.02911 | -0.0923 | -25.0979
-10.5 | -0.6769 | 0.02299 | -0.102 | -29.4432
-10 | -0.6201 | 0.0185 | -0.108 | -33.5189
-9.5 | -0.5582 | 0.01643 | -0.1117 | -33.9744
-9 | -0.5035 | 0.01491 | -0.1129 | -33.7693
-8.5 | -0.4519 | 0.01363 | -0.1131 | -33.1548
-8 | -0.3993 | 0.01259 | -0.1131 | -31.7156
-7.5 | -0.3462 | 0.01126 | -0.1133 | -30.746
-7 | -0.2909 | 0.01041 | -0.1136 | -27.9443
-6.5 | -0.2347 | 0.00971 | -0.1138 | -24.171
-6 | -0.178 | 0.00903 | -0.114 | -19.7121
-5.5 | -0.1209 | 0.00825 | -0.1145 | -14.6545
-4.5 | -0.0058 | 0.00717 | -0.1155 | -0.80893
-4 | 0.052 | 0.00659 | -0.1161 | 7.8907
-3.5 | 0.1099 | 0.00625 | -0.1164 | 17.584
-3 | 0.1678 | 0.00611 | -0.1166 | 27.4632
-2.5 | 0.2253 | 0.00604 | -0.1167 | 37.3013
-2 | 0.2828 | 0.00603 | -0.1167 | 46.8988
-1.5 | 0.34 | 0.00608 | -0.1167 | 55.9211
-1 | 0.397 | 0.00615 | -0.1166 | 64.5528
-0.5 | 0.4531 | 0.0063 | -0.1164 | 71.9206
0 | 0.5092 | 0.00648 | -0.1163 | 78.5802
0.5 | 0.5656 | 0.00663 | -0.1162 | 85.3092
1 | 0.6219 | 0.00681 | -0.1161 | 91.3216
1.5 | 0.6784 | 0.00698 | -0.1161 | 97.192
2 | 0.7345 | 0.00717 | -0.116 | 102.4407
2.5 | 0.7898 | 0.00743 | -0.1158 | 106.2988
3 | 0.8451 | 0.00771 | -0.1156 | 109.6109
3.5 | 0.8997 | 0.00802 | -0.1153 | 112.182
4 | 0.9538 | 0.00839 | -0.115 | 113.683
4.5 | 1.0074 | 0.00879 | -0.1146 | 114.6075
5.5 | 1.1123 | 0.00975 | -0.1135 | 114.0821
6 | 1.1621 | 0.01042 | -0.1127 | 111.5259
7 | 1.2514 | 0.01162 | -0.1089 | 107.6936
7.5 | 1.3008 | 0.01233 | -0.1079 | 105.4988
8.5 | 1.3943 | 0.01403 | -0.1054 | 99.3799
9 | 1.4399 | 0.01484 | -0.1039 | 97.0283
9.5 | 1.4824 | 0.01582 | -0.102 | 93.7042
10 | 1.5213 | 0.01693 | -0.0996 | 89.8582
10.5 | 1.561 | 0.01782 | -0.0973 | 87.5982
11 | 1.5907 | 0.01893 | -0.0934 | 84.0306
11.5 | 1.6181 | 0.02012 | -0.0893 | 80.4225
12 | 1.643 | 0.02155 | -0.0853 | 76.2413
12.5 | 1.6658 | 0.02324 | -0.0815 | 71.6781
13 | 1.6849 | 0.02532 | -0.0778 | 66.5442
13.5 | 1.7068 | 0.02736 | -0.0748 | 62.383
14 | 1.722 | 0.0301 | -0.0717 | 57.2093
14.5 | 1.7371 | 0.03307 | -0.0692 | 52.528
15 | 1.7493 | 0.03654 | -0.0671 | 47.8736
15.5 | 1.7548 | 0.04095 | -0.0654 | 42.8523
16 | 1.7414 | 0.04789 | -0.0644 | 36.3625
16.5 | 1.7267 | 0.05585 | -0.0647 | 30.9167
17 | 1.7114 | 0.06466 | -0.0663 | 26.4677
17.5 | 1.694 | 0.07452 | -0.069 | 22.7322
18 | 1.6757 | 0.08513 | -0.0727 | 19.684
18.5 | 1.6513 | 0.09736 | -0.0777 | 16.9608
19 | 1.6227 | 0.11096 | -0.0841 | 14.6242
19.5 | 1.5904 | 0.12581 | -0.0917 | 12.6413
20 | 1.5571 | 0.14133 | -0.1005 | 11.0175

## 43. Re 1M Mach 0.10 (1)
BIGFOIL.COM POLAR EXPORT
fx60126
FX 60-126 |  |  |  | Cl Max: | 1.698 | at alpha= | 11.5 | deg
JavaFoil+Calcfoil stall+Eppler ext transition |  |  |  | L/D Max: | 396.444 | at alpha= | 9 | deg
Re: | 1000000 |  |  | Cd Min: | 0.00392 | at alpha= | 8.5 | deg
Mach: | 0.1 |  |  | Cl=0 at alpha= | -4.6271 | deg
|  |  |  | @ Cl=0.1, Cd= | 0.0054033
|  |  |  | @ Cl=0.4, Cd= | 0.00605
|  |  |  | @ Cl=0.6, Cd= | 0.0077175
alpha (deg) | Cl | Cd | Cm | Cl/Cd
-19 | -0.41 | 0.16492 | -0.044 | -2.488
-18.5 | -0.424 | 0.1587 | -0.043 | -2.671
-18 | -0.437 | 0.15099 | -0.043 | -2.895
-17.5 | -0.45 | 0.14348 | -0.041 | -3.135
-17 | -0.462 | 0.13688 | -0.043 | -3.376
-16.5 | -0.473 | 0.12942 | -0.043 | -3.657
-16 | -0.483 | 0.12266 | -0.043 | -3.938
-15.5 | -0.491 | 0.11641 | -0.043 | -4.222
-15 | -0.498 | 0.11041 | -0.043 | -4.511
-14.5 | -0.503 | 0.10454 | -0.045 | -4.814
-14 | -0.505 | 0.09879 | -0.044 | -5.117
-13.5 | -0.505 | 0.09354 | -0.043 | -5.4
-13 | -0.502 | 0.08832 | -0.041 | -5.682
-12.5 | -0.497 | 0.08327 | -0.046 | -5.964
-12 | -0.487 | 0.07873 | -0.044 | -6.187
-11.5 | -0.474 | 0.07441 | -0.041 | -6.371
-11 | -0.459 | 0.06981 | -0.044 | -6.568
-10.5 | -0.439 | 0.06602 | -0.041 | -6.642
-10 | -0.415 | 0.06246 | -0.039 | -6.649
-9.5 | -0.389 | 0.05843 | -0.042 | -6.664
-9 | -0.415 | 0.01839 | -0.097 | -22.551
-8.5 | -0.382 | 0.01553 | -0.1 | -24.601
-8 | -0.345 | 0.01331 | -0.102 | -25.9
-7.5 | -0.304 | 0.01048 | -0.104 | -29.028
-7 | -0.262 | 0.00888 | -0.107 | -29.491
-6.5 | -0.211 | 0.00832 | -0.108 | -25.425
-6 | -0.158 | 0.00792 | -0.109 | -19.906
-5.5 | -0.102 | 0.00756 | -0.109 | -13.437
-5 | -0.044 | 0.00705 | -0.109 | -6.239
-4.5 | 0.015 | 0.00525 | -0.11 | 2.795
-4 | 0.074 | 0.00536 | -0.11 | 13.817
-3.5 | 0.134 | 0.00546 | -0.111 | 24.551
-3 | 0.194 | 0.00567 | -0.111 | 34.291
-2.5 | 0.255 | 0.00537 | -0.111 | 47.382
-2 | 0.315 | 0.00578 | -0.112 | 54.417
-1.5 | 0.375 | 0.00585 | -0.112 | 64.049
-1 | 0.435 | 0.00633 | -0.112 | 68.685
-0.5 | 0.495 | 0.00669 | -0.113 | 74.061
0 | 0.555 | 0.00738 | -0.113 | 75.231
0.5 | 0.615 | 0.00783 | -0.113 | 78.605
1 | 0.676 | 0.00867 | -0.114 | 77.904
1.5 | 0.735 | 0.00822 | -0.114 | 89.504
2 | 0.795 | 0.00705 | -0.114 | 112.829
2.5 | 0.855 | 0.0064 | -0.114 | 133.497
3 | 0.914 | 0.00557 | -0.115 | 164.171
3.5 | 0.974 | 0.00497 | -0.115 | 196.041
4 | 1.033 | 0.0058 | -0.115 | 178.099
4.5 | 1.092 | 0.00538 | -0.115 | 203.159
5 | 1.151 | 0.00497 | -0.115 | 231.525
5.5 | 1.209 | 0.0049 | -0.116 | 246.594
6 | 1.266 | 0.00472 | -0.116 | 268.22
6.5 | 1.323 | 0.00454 | -0.116 | 291.716
7 | 1.379 | 0.00438 | -0.116 | 314.868
7.5 | 1.435 | 0.00426 | -0.116 | 336.882
8 | 1.489 | 0.00396 | -0.117 | 375.834
8.5 | 1.543 | 0.00392 | -0.117 | 393.669
9 | 1.595 | 0.00402 | -0.117 | 396.444
9.5 | 1.616 | 0.02164 | -0.116 | 74.699
10 | 1.647 | 0.02042 | -0.115 | 80.647
10.5 | 1.674 | 0.02066 | -0.115 | 81.045
11 | 1.693 | 0.02092 | -0.114 | 80.952
11.5 | 1.698 | 0.02644 | -0.113 | 64.222
12 | 1.698 | 0.0298 | -0.112 | 56.997
12.5 | 1.694 | 0.03289 | -0.111 | 51.504
13 | 1.679 | 0.03691 | -0.11 | 45.486
13.5 | 1.653 | 0.04228 | -0.108 | 39.088
14 | 1.614 | 0.04975 | -0.106 | 32.454
14.5 | 1.573 | 0.05792 | -0.103 | 27.158
15 | 1.521 | 0.0695 | -0.1 | 21.877
15.5 | 1.463 | 0.08321 | -0.095 | 17.584
16 | 1.405 | 0.09827 | -0.091 | 14.297
16.5 | 1.348 | 0.11333 | -0.086 | 11.895

## 44. Re 1M Mach 0.10 (2)
BIGFOIL.COM POLAR EXPORT
fx60126
FX 60-126 |  |  |  | Cl Max: | 1.7434 | at alpha= | 15 | deg
XFOIL ncrit=9 |  |  |  | L/D Max: | 114.41 | at alpha= | 5 | deg
Re: | 1000000 |  |  | Cd Min: | 0.17362 | at alpha= | -16 | deg
Mach: | 0.1 |  |  | Cl=0 at alpha= | -4.4459 | deg
|  |  |  | @ Cl=0.1, Cd= | 0.0063516
|  |  |  | @ Cl=0.4, Cd= | 0.0061729
|  |  |  | @ Cl=0.6, Cd= | 0.0067495
alpha (deg) | Cl | Cd | Cm | Cl/Cd
-16 | -0.4615 | 0.17362 | -0.0143 | -2.6581
-15.5 | -0.4513 | 0.16622 | -0.0168 | -2.7151
-15 | -0.4363 | 0.16077 | -0.0189 | -2.7138
-14.5 | -0.4242 | 0.15422 | -0.0215 | -2.7506
-14 | -0.4214 | 0.14338 | -0.026 | -2.939
-13.5 | -0.6271 | 0.08174 | -0.0519 | -7.6719
-13 | -0.6563 | 0.06788 | -0.061 | -9.6685
-12.5 | -0.6855 | 0.05597 | -0.0692 | -12.2476
-11 | -0.7327 | 0.03353 | -0.0837 | -21.8521
-10.5 | -0.6792 | 0.02493 | -0.1008 | -27.2443
-10 | -0.6236 | 0.01947 | -0.1082 | -32.0288
-9.5 | -0.5619 | 0.01698 | -0.1123 | -33.0919
-9 | -0.5071 | 0.01531 | -0.1136 | -33.1221
-8.5 | -0.4556 | 0.01392 | -0.1138 | -32.7299
-8 | -0.4028 | 0.01279 | -0.1137 | -31.4934
-7.5 | -0.3493 | 0.01146 | -0.114 | -30.4799
-7 | -0.2937 | 0.01053 | -0.1142 | -27.8917
-6.5 | -0.2371 | 0.00985 | -0.1144 | -24.0711
-6 | -0.1799 | 0.00913 | -0.1146 | -19.7043
-5.5 | -0.1224 | 0.00832 | -0.1151 | -14.7115
-5 | -0.0644 | 0.00783 | -0.1155 | -8.2248
-4.5 | -0.0063 | 0.00721 | -0.116 | -0.87379
-3.5 | 0.1101 | 0.00627 | -0.117 | 17.5598
-3 | 0.1684 | 0.00613 | -0.1172 | 27.4715
-2.5 | 0.2262 | 0.00607 | -0.1172 | 37.2652
-2 | 0.2841 | 0.00604 | -0.1173 | 47.0364
-1.5 | 0.3416 | 0.0061 | -0.1172 | 56
-1 | 0.3989 | 0.00617 | -0.1171 | 64.6515
-0.5 | 0.4555 | 0.00632 | -0.117 | 72.0728
0 | 0.5118 | 0.0065 | -0.1168 | 78.7385
0.5 | 0.5687 | 0.00665 | -0.1167 | 85.5188
1 | 0.6253 | 0.00683 | -0.1166 | 91.552
1.5 | 0.6821 | 0.00701 | -0.1165 | 97.3039
2 | 0.7386 | 0.0072 | -0.1164 | 102.5833
2.5 | 0.7943 | 0.00746 | -0.1162 | 106.4745
3 | 0.8499 | 0.00774 | -0.116 | 109.8062
3.5 | 0.9049 | 0.00806 | -0.1157 | 112.2705
4 | 0.9592 | 0.00845 | -0.1153 | 113.5148
4.5 | 1.0131 | 0.00886 | -0.1149 | 114.3454
5 | 1.0663 | 0.00932 | -0.1144 | 114.4099
5.5 | 1.1186 | 0.00983 | -0.1138 | 113.7945
6 | 1.1685 | 0.01054 | -0.1128 | 110.8634
6.5 | 1.2163 | 0.01134 | -0.1116 | 107.2575
7 | 1.2585 | 0.01173 | -0.1089 | 107.289
7.5 | 1.308 | 0.01247 | -0.1078 | 104.8917
8 | 1.3554 | 0.01332 | -0.1065 | 101.7568
8.5 | 1.4022 | 0.01415 | -0.1051 | 99.0954
9 | 1.4474 | 0.01502 | -0.1034 | 96.3648
9.5 | 1.4893 | 0.01605 | -0.1013 | 92.7913
10 | 1.5284 | 0.01713 | -0.0988 | 89.2236
10.5 | 1.5647 | 0.01814 | -0.0957 | 86.2569
11 | 1.5938 | 0.01925 | -0.0916 | 82.7948
11.5 | 1.6194 | 0.02062 | -0.0873 | 78.5354
12 | 1.6449 | 0.02211 | -0.0834 | 74.3962
12.5 | 1.6661 | 0.02401 | -0.0795 | 69.3919
13 | 1.6862 | 0.02615 | -0.076 | 64.4818
13.5 | 1.7063 | 0.02846 | -0.0729 | 59.9543
14 | 1.7185 | 0.03163 | -0.0699 | 54.3313
14.5 | 1.7357 | 0.0346 | -0.0676 | 50.1647
15 | 1.7434 | 0.03872 | -0.0656 | 45.0258
15.5 | 1.7409 | 0.04427 | -0.0642 | 39.3246
16 | 1.7234 | 0.05221 | -0.0639 | 33.009
16.5 | 1.7102 | 0.06048 | -0.0649 | 28.2771
17 | 1.6911 | 0.07035 | -0.0674 | 24.0384
17.5 | 1.6744 | 0.08054 | -0.0707 | 20.7897
18 | 1.6523 | 0.0922 | -0.0752 | 17.9208
18.5 | 1.6246 | 0.10546 | -0.0811 | 15.4049
19 | 1.5932 | 0.11996 | -0.0884 | 13.2811
19.5 | 1.5596 | 0.13546 | -0.0969 | 11.5134
20 | 1.5259 | 0.15144 | -0.1065 | 10.0759

## 45. Re 1M Mach 0.25 (1)
BIGFOIL.COM POLAR EXPORT
fx60126
FX 60-126 |  |  |  | Cl Max: | 1.674 | at alpha= | 10.5 | deg
JavaFoil+Calcfoil stall+Eppler ext transition |  |  |  | L/D Max: | 362.704 | at alpha= | 8 | deg
Re: | 1000000 |  |  | Cd Min: | 0.0042 | at alpha= | 8 | deg
Mach: | 0.25 |  |  | Cl=0 at alpha= | -4.625 | deg
|  |  |  | @ Cl=0.1, Cd= | 0.0054487
|  |  |  | @ Cl=0.4, Cd= | 0.0060895
|  |  |  | @ Cl=0.6, Cd= | 0.0076826
alpha (deg) | Cl | Cd | Cm | Cl/Cd
-16.5 | -0.142 | 0.13484 | -0.048 | -1.055
-16 | -0.203 | 0.12792 | -0.046 | -1.587
-15.5 | -0.249 | 0.12238 | -0.046 | -2.031
-15 | -0.288 | 0.11598 | -0.045 | -2.48
-14.5 | -0.322 | 0.11049 | -0.045 | -2.911
-14 | -0.351 | 0.10443 | -0.042 | -3.36
-13.5 | -0.376 | 0.09804 | -0.044 | -3.835
-13 | -0.396 | 0.09207 | -0.044 | -4.298
-12.5 | -0.41 | 0.08673 | -0.042 | -4.729
-12 | -0.42 | 0.0814 | -0.045 | -5.154
-11.5 | -0.423 | 0.07638 | -0.046 | -5.539
-11 | -0.421 | 0.07139 | -0.048 | -5.895
-10.5 | -0.412 | 0.06729 | -0.044 | -6.124
-10 | -0.398 | 0.06344 | -0.043 | -6.278
-9.5 | -0.379 | 0.05967 | -0.043 | -6.353
-9 | -0.354 | 0.05619 | -0.037 | -6.306
-8.5 | -0.326 | 0.05282 | -0.041 | -6.166
-8 | -0.342 | 0.01513 | -0.103 | -22.61
-7.5 | -0.303 | 0.01297 | -0.105 | -23.371
-7 | -0.259 | 0.01039 | -0.107 | -24.966
-6.5 | -0.214 | 0.00871 | -0.11 | -24.619
-6 | -0.161 | 0.00816 | -0.111 | -19.693
-5.5 | -0.104 | 0.00775 | -0.112 | -13.405
-5 | -0.045 | 0.00736 | -0.112 | -6.131
-4.5 | 0.015 | 0.00698 | -0.113 | 2.154
-4 | 0.076 | 0.00541 | -0.113 | 14.068
-3.5 | 0.138 | 0.00551 | -0.114 | 25.003
-3 | 0.2 | 0.00567 | -0.114 | 35.192
-2.5 | 0.262 | 0.0054 | -0.114 | 48.463
-2 | 0.323 | 0.00579 | -0.115 | 55.833
-1.5 | 0.385 | 0.006 | -0.115 | 64.17
-1 | 0.447 | 0.00637 | -0.115 | 70.208
-0.5 | 0.509 | 0.00674 | -0.116 | 75.514
0 | 0.57 | 0.00746 | -0.116 | 76.365
0.5 | 0.632 | 0.00792 | -0.116 | 79.827
1 | 0.694 | 0.0092 | -0.117 | 75.465
1.5 | 0.755 | 0.00835 | -0.117 | 90.449
2 | 0.817 | 0.00714 | -0.117 | 114.437
2.5 | 0.878 | 0.00647 | -0.117 | 135.754
3 | 0.939 | 0.00561 | -0.118 | 167.522
3.5 | 1 | 0.00651 | -0.118 | 153.675
4 | 1.061 | 0.00583 | -0.118 | 181.889
4.5 | 1.122 | 0.0054 | -0.118 | 207.741
5 | 1.182 | 0.0052 | -0.119 | 227.171
5.5 | 1.241 | 0.00497 | -0.119 | 249.832
6 | 1.3 | 0.00478 | -0.119 | 271.711
6.5 | 1.357 | 0.00459 | -0.119 | 295.613
7 | 1.414 | 0.00445 | -0.119 | 317.945
7.5 | 1.47 | 0.00431 | -0.12 | 341.19
8 | 1.525 | 0.0042 | -0.12 | 362.704
8.5 | 1.563 | 0.02084 | -0.119 | 75.001
9 | 1.605 | 0.01994 | -0.118 | 80.46
9.5 | 1.635 | 0.02061 | -0.118 | 79.343
10 | 1.659 | 0.02104 | -0.118 | 78.825
10.5 | 1.674 | 0.02125 | -0.117 | 78.766
11 | 1.669 | 0.02776 | -0.116 | 60.12
11.5 | 1.654 | 0.03177 | -0.114 | 52.067
12 | 1.626 | 0.03616 | -0.113 | 44.984
12.5 | 1.579 | 0.0425 | -0.111 | 37.15
13 | 1.509 | 0.05237 | -0.107 | 28.806
13.5 | 1.425 | 0.06519 | -0.102 | 21.864
14 | 1.322 | 0.08461 | -0.094 | 15.621
14.5 | 1.217 | 0.1049 | -0.085 | 11.599
15 | 1.119 | 0.1202 | -0.078 | 9.311
15.5 | 1.019 | 0.13215 | -0.074 | 7.707

## 46. Re 1M Mach 0.25 (2)
BIGFOIL.COM POLAR EXPORT
fx60126
FX 60-126 |  |  |  | Cl Max: | 1.7072 | at alpha= | 14.5 | deg
XFOIL ncrit=9 |  |  |  | L/D Max: | 113.543 | at alpha= | 4.5 | deg
Re: | 1000000 |  |  | Cd Min: | 0.18058 | at alpha= | 19.5 | deg
Mach: | 0.25 |  |  | Cl=0 at alpha= | -4.4181 | deg
|  |  |  | @ Cl=0.1, Cd= | 0.0064864
|  |  |  | @ Cl=0.4, Cd= | 0.0062649
|  |  |  | @ Cl=0.6, Cd= | 0.0068577
alpha (deg) | Cl | Cd | Cm | Cl/Cd
-15.5 | -0.4459 | 0.16989 | -0.017 | -2.6246
-15 | -0.43 | 0.16425 | -0.0192 | -2.618
-14.5 | -0.4169 | 0.15764 | -0.0218 | -2.6446
-14 | -0.4121 | 0.14713 | -0.0264 | -2.8009
-13.5 | -0.409 | 0.13778 | -0.0296 | -2.9685
-13 | -0.3964 | 0.13206 | -0.0314 | -3.0017
-12.5 | -0.3851 | 0.12588 | -0.0335 | -3.0593
-11.5 | -0.5672 | 0.06681 | -0.0605 | -8.4897
-11 | -0.6183 | 0.05195 | -0.0699 | -11.9018
-10.5 | -0.6629 | 0.04301 | -0.072 | -15.4127
-10 | -0.6386 | 0.02973 | -0.0961 | -21.48
-9.5 | -0.5756 | 0.02172 | -0.1136 | -26.5009
-9 | -0.5223 | 0.01829 | -0.1172 | -28.5566
-8.5 | -0.4733 | 0.01598 | -0.1175 | -29.6183
-8 | -0.4212 | 0.01421 | -0.1174 | -29.6411
-7.5 | -0.3659 | 0.01286 | -0.1173 | -28.4526
-7 | -0.3094 | 0.01125 | -0.1177 | -27.5022
-6.5 | -0.2505 | 0.01036 | -0.1178 | -24.1795
-6 | -0.191 | 0.00953 | -0.1179 | -20.042
-5 | -0.0705 | 0.00808 | -0.1186 | -8.7252
-4.5 | -0.0099 | 0.00749 | -0.119 | -1.3218
-4 | 0.0505 | 0.00683 | -0.1196 | 7.3939
-3.5 | 0.111 | 0.00641 | -0.12 | 17.3167
-3 | 0.1714 | 0.00624 | -0.1202 | 27.4679
-2.5 | 0.2316 | 0.00615 | -0.1202 | 37.6585
-2 | 0.2912 | 0.00615 | -0.1202 | 47.3496
-1.5 | 0.3508 | 0.00619 | -0.1201 | 56.6721
-1 | 0.4099 | 0.00628 | -0.12 | 65.2707
-0.5 | 0.4683 | 0.00645 | -0.1198 | 72.6047
0 | 0.5265 | 0.00664 | -0.1195 | 79.2922
0.5 | 0.5853 | 0.00681 | -0.1194 | 85.9471
1 | 0.6438 | 0.007 | -0.1193 | 91.9714
1.5 | 0.7027 | 0.00717 | -0.1192 | 98.0056
2 | 0.761 | 0.00739 | -0.119 | 102.977
2.5 | 0.8186 | 0.00766 | -0.1187 | 106.8668
3 | 0.8761 | 0.00796 | -0.1183 | 110.0628
3.5 | 0.933 | 0.00831 | -0.1179 | 112.2744
4 | 0.9889 | 0.00874 | -0.1173 | 113.1465
4.5 | 1.0446 | 0.0092 | -0.1166 | 113.5435
5 | 1.0994 | 0.00972 | -0.1158 | 113.107
5.5 | 1.1527 | 0.01035 | -0.1148 | 111.372
6 | 1.2035 | 0.01118 | -0.1134 | 107.6476
6.5 | 1.2531 | 0.01203 | -0.1118 | 104.1646
7 | 1.296 | 0.0124 | -0.1085 | 104.5161
7.5 | 1.3463 | 0.01323 | -0.1069 | 101.7611
8 | 1.3934 | 0.01423 | -0.1048 | 97.9199
8.5 | 1.4402 | 0.01515 | -0.1026 | 95.0627
9 | 1.4831 | 0.01621 | -0.0998 | 91.4929
9.5 | 1.5173 | 0.01753 | -0.0956 | 86.5545
10 | 1.5508 | 0.01859 | -0.0913 | 83.4212
10.5 | 1.5774 | 0.02011 | -0.0864 | 78.4386
11 | 1.6049 | 0.02172 | -0.0821 | 73.8904
11.5 | 1.6281 | 0.02376 | -0.0778 | 68.5227
12 | 1.6499 | 0.0261 | -0.0739 | 63.2146
12.5 | 1.6667 | 0.02904 | -0.0703 | 57.3933
13 | 1.6851 | 0.03212 | -0.0674 | 52.4626
13.5 | 1.6953 | 0.03621 | -0.0648 | 46.8186
14 | 1.7065 | 0.04056 | -0.063 | 42.0735
14.5 | 1.7072 | 0.04639 | -0.0619 | 36.801
15 | 1.6893 | 0.05499 | -0.0623 | 30.7201
15.5 | 1.672 | 0.06447 | -0.0641 | 25.9345
16 | 1.6511 | 0.07521 | -0.0673 | 21.9532
16.5 | 1.6229 | 0.08782 | -0.0722 | 18.4798
17 | 1.5937 | 0.10133 | -0.0782 | 15.7278
17.5 | 1.5625 | 0.11587 | -0.0854 | 13.4849
18 | 1.5293 | 0.13131 | -0.094 | 11.6465
18.5 | 1.4953 | 0.14743 | -0.1037 | 10.1424
19 | 1.4622 | 0.16389 | -0.1143 | 8.9218
19.5 | 1.4307 | 0.18058 | -0.1257 | 7.9228

## 47. Re 1M Mach 0.50 (1)
BIGFOIL.COM POLAR EXPORT
fx60126
FX 60-126 |  |  |  | Cl Max: | 2.743 | at alpha= | 20 | deg
JavaFoil+Calcfoil stall+Eppler ext transition |  |  |  | L/D Max: | 257.733 | at alpha= | 5.5 | deg
Re: | 1000000 |  |  | Cd Min: | 0.00535 | at alpha= | 5.5 | deg
Mach: | 0.5 |  |  | Cl=0 at alpha= | -4.6288 | deg
|  |  |  | @ Cl=0.1, Cd= | 0.0071922
|  |  |  | @ Cl=0.4, Cd= | 0.0057017
|  |  |  | @ Cl=0.6, Cd= | 0.0070841
alpha (deg) | Cl | Cd | Cm | Cl/Cd
-20 | -1.695 | 0.19653 | -0.064 | -8.627
-19.5 | -1.642 | 0.1909 | -0.064 | -8.599
-19 | -1.588 | 0.18698 | -0.064 | -8.491
-18.5 | -1.534 | 0.18279 | -0.064 | -8.391
-18 | -0.723 | 0.17517 | -0.064 | -4.126
-17.5 | -0.693 | 0.17041 | -0.063 | -4.066
-17 | -0.664 | 0.16325 | -0.062 | -4.064
-16.5 | -0.636 | 0.16003 | -0.064 | -3.976
-16 | -0.606 | 0.15212 | -0.058 | -3.981
-15.5 | -0.578 | 0.14669 | -0.058 | -3.938
-15 | -0.55 | 0.14276 | -0.058 | -3.854
-14.5 | -0.523 | 0.13911 | -0.058 | -3.759
-14 | -0.496 | 0.13536 | -0.059 | -3.663
-13.5 | -0.469 | 0.12871 | -0.059 | -3.644
-13 | -0.441 | 0.11928 | -0.055 | -3.698
-12.5 | -0.414 | 0.11572 | -0.055 | -3.58
-12 | -0.388 | 0.11185 | -0.056 | -3.471
-11.5 | -0.362 | 0.10624 | -0.052 | -3.403
-11 | -0.335 | 0.10213 | -0.052 | -3.285
-10.5 | -0.309 | 0.09483 | -0.052 | -3.261
-10 | -0.283 | 0.07561 | -0.05 | -3.742
-9.5 | -0.257 | 0.06661 | -0.052 | -3.856
-9 | -0.231 | 0.06055 | -0.054 | -3.811
-8.5 | -0.204 | 0.06152 | -0.047 | -3.317
-8 | -0.178 | 0.054 | -0.048 | -3.293
-7.5 | -0.168 | 0.02504 | -0.106 | -6.719
-7 | -0.206 | 0.04642 | -0.048 | -4.44
-6.5 | -0.179 | 0.04358 | -0.041 | -4.112
-6 | -0.163 | 0.0132 | -0.117 | -12.326
-5.5 | -0.108 | 0.01028 | -0.12 | -10.558
-5 | -0.049 | 0.00839 | -0.124 | -5.841
-4.5 | 0.017 | 0.00747 | -0.126 | 2.227
-4 | 0.085 | 0.00724 | -0.126 | 11.692
-3.5 | 0.154 | 0.00702 | -0.127 | 21.859
-3 | 0.223 | 0.00579 | -0.127 | 38.477
-2.5 | 0.292 | 0.00604 | -0.128 | 48.357
-2 | 0.361 | 0.00547 | -0.128 | 65.957
-1.5 | 0.43 | 0.00588 | -0.128 | 73.143
-1 | 0.499 | 0.00665 | -0.129 | 75.062
-0.5 | 0.568 | 0.00699 | -0.129 | 81.199
0 | 0.636 | 0.00719 | -0.13 | 88.546
0.5 | 0.705 | 0.00804 | -0.13 | 87.678
1 | 0.774 | 0.00905 | -0.13 | 85.546
1.5 | 0.843 | 0.00913 | -0.131 | 92.385
2 | 0.911 | 0.00795 | -0.131 | 114.649
2.5 | 0.98 | 0.00679 | -0.131 | 144.337
3 | 1.048 | 0.0077 | -0.132 | 136.001
3.5 | 1.115 | 0.00679 | -0.132 | 164.343
4 | 1.182 | 0.00606 | -0.132 | 195.058
4.5 | 1.249 | 0.00574 | -0.132 | 217.579
5 | 1.314 | 0.00558 | -0.133 | 235.674
5.5 | 1.378 | 0.00535 | -0.133 | 257.733
6 | 1.425 | 0.01735 | -0.132 | 82.15
6.5 | 1.476 | 0.01773 | -0.132 | 83.259
7 | 1.522 | 0.01683 | -0.131 | 90.431
7.5 | 1.558 | 0.02215 | -0.13 | 70.32
8 | 1.582 | 0.02469 | -0.13 | 64.092
8.5 | 1.591 | 0.02779 | -0.129 | 57.244
9 | 1.552 | 0.03188 | -0.127 | 48.676
9.5 | 0.882 | 0.07844 | -0.088 | 11.247
10 | 0.901 | 0.09925 | -0.065 | 9.075
10.5 | 1.671 | 0.10513 | -0.059 | 15.895
11 | 1.727 | 0.11171 | -0.062 | 15.46
11.5 | 1.782 | 0.1186 | -0.063 | 15.028
12 | 1.84 | 0.12592 | -0.067 | 14.613
12.5 | 1.896 | 0.13101 | -0.069 | 14.471
13 | 1.953 | 0.13501 | -0.072 | 14.465
13.5 | 2.007 | 0.13751 | -0.072 | 14.595
14 | 2.061 | 0.14267 | -0.072 | 14.445
14.5 | 2.116 | 0.14904 | -0.073 | 14.195
15 | 2.185 | 0.16006 | -0.081 | 13.653
15.5 | 2.238 | 0.16327 | -0.081 | 13.708
16 | 2.291 | 0.16495 | -0.08 | 13.887
16.5 | 2.344 | 0.17147 | -0.08 | 13.672
17 | 2.398 | 0.17552 | -0.081 | 13.661
17.5 | 2.452 | 0.18266 | -0.081 | 13.422
18 | 2.505 | 0.18595 | -0.081 | 13.473
18.5 | 2.565 | 0.19425 | -0.084 | 13.207
19 | 2.622 | 0.19718 | -0.085 | 13.299
19.5 | 2.679 | 0.20378 | -0.086 | 13.144
20 | 2.743 | 0.21303 | -0.089 | 12.874

## 48. Re 1M Mach 0.50 (2)
BIGFOIL.COM POLAR EXPORT
fx60126
FX 60-126 |  |  |  | Cl Max: | 1.5681 | at alpha= | 11.5 | deg
XFOIL ncrit=9 |  |  |  | L/D Max: | 110.894 | at alpha= | 3.5 | deg
Re: | 1000000 |  |  | Cd Min: | 0.2056 | at alpha= | -19.5 | deg
Mach: | 0.5 |  |  | Cl=0 at alpha= | -4.2945 | deg
|  |  |  | @ Cl=0.1, Cd= | 0.0073511
|  |  |  | @ Cl=0.4, Cd= | 0.0067086
|  |  |  | @ Cl=0.6, Cd= | 0.0072394
alpha (deg) | Cl | Cd | Cm | Cl/Cd
-19.5 | -0.4189 | 0.2056 | 0.0044 | -2.0375
-19 | -0.4015 | 0.19952 | 0.0004 | -2.0123
-18.5 | -0.3845 | 0.19334 | -0.0038 | -1.9887
-18 | -0.3683 | 0.18701 | -0.0079 | -1.9694
-17.5 | -0.3542 | 0.17999 | -0.0124 | -1.9679
-17 | -0.3416 | 0.17325 | -0.0171 | -1.9717
-16.5 | -0.3248 | 0.16738 | -0.0204 | -1.9405
-16 | -0.3077 | 0.16229 | -0.0236 | -1.896
-15.5 | -0.2925 | 0.15694 | -0.0271 | -1.8638
-15 | -0.285 | 0.15009 | -0.0317 | -1.8989
-14.5 | -0.2746 | 0.14443 | -0.0348 | -1.9013
-14 | -0.3923 | 0.15945 | -0.0292 | -2.4603
-13.5 | -0.3741 | 0.15329 | -0.0307 | -2.4405
-13 | -0.3578 | 0.14667 | -0.0329 | -2.4395
-12.5 | -0.3493 | 0.13737 | -0.0372 | -2.5428
-12 | -0.34 | 0.12889 | -0.0403 | -2.6379
-11.5 | -0.3297 | 0.12218 | -0.0417 | -2.6985
-11 | -0.3246 | 0.11371 | -0.0437 | -2.8546
-10.5 | -0.3376 | 0.10175 | -0.0472 | -3.3179
-10 | -0.346 | 0.09291 | -0.0491 | -3.724
-9.5 | -0.351 | 0.08088 | -0.0575 | -4.3398
-9 | -0.3606 | 0.06669 | -0.0705 | -5.4071
-8.5 | -0.366 | 0.05138 | -0.088 | -7.1234
-8 | -0.356 | 0.03546 | -0.1139 | -10.0395
-7.5 | -0.3713 | 0.02674 | -0.1221 | -13.8856
-7 | -0.359 | 0.01916 | -0.1305 | -18.737
-6.5 | -0.31 | 0.0148 | -0.132 | -20.9459
-6 | -0.2444 | 0.01234 | -0.1321 | -19.8055
-5.5 | -0.1738 | 0.01057 | -0.1324 | -16.4428
-5 | -0.1014 | 0.00947 | -0.1323 | -10.7075
-4.5 | -0.0293 | 0.00849 | -0.1325 | -3.4511
-4 | 0.042 | 0.00779 | -0.1327 | 5.3915
-3 | 0.1834 | 0.00672 | -0.1333 | 27.2917
-2.5 | 0.2527 | 0.00661 | -0.1331 | 38.23
-2 | 0.3213 | 0.0066 | -0.1329 | 48.6818
-1.5 | 0.3895 | 0.00669 | -0.1326 | 58.2212
-1 | 0.4571 | 0.00681 | -0.1322 | 67.1219
-0.5 | 0.5243 | 0.00699 | -0.1318 | 75.0072
0 | 0.591 | 0.00721 | -0.1314 | 81.9695
0.5 | 0.6583 | 0.00743 | -0.131 | 88.6003
1 | 0.7257 | 0.00764 | -0.1306 | 94.9869
1.5 | 0.7928 | 0.00789 | -0.13 | 100.4816
2 | 0.8596 | 0.00817 | -0.1293 | 105.2142
2.5 | 0.9252 | 0.00855 | -0.1283 | 108.2105
3 | 0.9908 | 0.00896 | -0.1272 | 110.5804
3.5 | 1.0546 | 0.00951 | -0.1257 | 110.8938
4 | 1.1175 | 0.01012 | -0.1238 | 110.4249
4.5 | 1.1786 | 0.01085 | -0.1216 | 108.6267
5 | 1.2365 | 0.01176 | -0.1187 | 105.1446
6 | 1.3415 | 0.01397 | -0.1109 | 96.0272
6.5 | 1.387 | 0.01507 | -0.1056 | 92.0372
7 | 1.4264 | 0.0163 | -0.0994 | 87.5092
7.5 | 1.4568 | 0.01738 | -0.0919 | 83.8205
8 | 1.4907 | 0.01939 | -0.086 | 76.8798
8.5 | 1.5187 | 0.02201 | -0.0802 | 69.0005
9 | 1.537 | 0.0256 | -0.0748 | 60.0391
9.5 | 1.5552 | 0.02971 | -0.0703 | 52.346
10 | 1.562 | 0.0352 | -0.0668 | 44.375
10.5 | 1.5649 | 0.04168 | -0.0647 | 37.5456
11 | 1.5675 | 0.04882 | -0.0638 | 32.1077
11.5 | 1.5681 | 0.05675 | -0.0641 | 27.6317
12 | 1.5591 | 0.06624 | -0.0659 | 23.5371
12.5 | 1.5514 | 0.0761 | -0.0684 | 20.3863
13 | 1.5468 | 0.08626 | -0.0717 | 17.9318
13.5 | 1.5246 | 0.09896 | -0.0773 | 15.4062
14 | 1.5 | 0.11263 | -0.0843 | 13.3179
14.5 | 1.4684 | 0.12768 | -0.0932 | 11.5006
15 | 1.4399 | 0.1429 | -0.1031 | 10.0763
15.5 | 1.4117 | 0.15865 | -0.1141 | 8.8982
16 | 1.3856 | 0.17468 | -0.1258 | 7.9322
16.5 | 1.3631 | 0.19081 | -0.138 | 7.1438

## 49. Re 2M Mach 0.00 (1)
BIGFOIL.COM POLAR EXPORT
fx60126
FX 60-126 |  |  |  | Cl Max: | 1.722 | at alpha= | 12.5 | deg
JavaFoil+Calcfoil stall+Eppler ext transition |  |  |  | L/D Max: | 499.837 | at alpha= | 10 | deg
Re: | 2000000 |  |  | Cd Min: | 0.00334 | at alpha= | 10 | deg
Mach: | 0 |  |  | Cl=0 at alpha= | -4.6271 | deg
|  |  |  | @ Cl=0.1, Cd= | 0.005098
|  |  |  | @ Cl=0.4, Cd= | 0.0056545
|  |  |  | @ Cl=0.6, Cd= | 0.007464
alpha (deg) | Cl | Cd | Cm | Cl/Cd
-17.5 | -0.49 | 0.13162 | -0.052 | -3.726
-17 | -0.501 | 0.12329 | -0.056 | -4.068
-16.5 | -0.51 | 0.11689 | -0.057 | -4.364
-16 | -0.518 | 0.11044 | -0.058 | -4.686
-15.5 | -0.524 | 0.1041 | -0.059 | -5.03
-15 | -0.528 | 0.09812 | -0.06 | -5.382
-14.5 | -0.533 | 0.0895 | -0.064 | -5.96
-14 | -0.535 | 0.08252 | -0.066 | -6.485
-13.5 | -0.54 | 0.07104 | -0.072 | -7.595
-13 | -0.544 | 0.0584 | -0.078 | -9.315
-12.5 | -0.549 | 0.04458 | -0.085 | -12.315
-12 | -0.545 | 0.03674 | -0.088 | -14.835
-11.5 | -0.536 | 0.03072 | -0.09 | -17.45
-11 | -0.523 | 0.02531 | -0.093 | -20.68
-10.5 | -0.504 | 0.02202 | -0.095 | -22.897
-10 | -0.481 | 0.01902 | -0.096 | -25.282
-9.5 | -0.455 | 0.01603 | -0.098 | -28.378
-9 | -0.424 | 0.01301 | -0.1 | -32.606
-8.5 | -0.39 | 0.01103 | -0.102 | -35.355
-8 | -0.354 | 0.00902 | -0.105 | -39.235
-7.5 | -0.312 | 0.00808 | -0.106 | -38.603
-7 | -0.263 | 0.00765 | -0.107 | -34.421
-6.5 | -0.211 | 0.00725 | -0.108 | -29.158
-6 | -0.157 | 0.00699 | -0.108 | -22.497
-5.5 | -0.101 | 0.0067 | -0.109 | -15.093
-5 | -0.044 | 0.00466 | -0.109 | -9.395
-4.5 | 0.015 | 0.00469 | -0.109 | 3.112
-4 | 0.074 | 0.00489 | -0.11 | 15.079
-3.5 | 0.134 | 0.00537 | -0.11 | 24.875
-3 | 0.193 | 0.00569 | -0.11 | 33.987
-2.5 | 0.253 | 0.00509 | -0.111 | 49.728
-2 | 0.313 | 0.00533 | -0.111 | 58.735
-1.5 | 0.373 | 0.00547 | -0.111 | 68.139
-1 | 0.433 | 0.00588 | -0.112 | 73.615
-0.5 | 0.493 | 0.00586 | -0.112 | 84.065
0 | 0.552 | 0.00672 | -0.112 | 82.161
0.5 | 0.612 | 0.00765 | -0.113 | 80.024
1 | 0.672 | 0.00798 | -0.113 | 84.268
1.5 | 0.732 | 0.0077 | -0.113 | 94.981
2 | 0.791 | 0.00657 | -0.114 | 120.508
2.5 | 0.851 | 0.00599 | -0.114 | 142.12
3 | 0.91 | 0.00521 | -0.114 | 174.627
3.5 | 0.969 | 0.00465 | -0.114 | 208.578
4 | 1.028 | 0.0052 | -0.114 | 197.883
4.5 | 1.087 | 0.00479 | -0.115 | 227.039
5 | 1.145 | 0.00443 | -0.115 | 258.804
5.5 | 1.203 | 0.00439 | -0.115 | 273.91
6 | 1.26 | 0.00423 | -0.115 | 298.012
6.5 | 1.317 | 0.00404 | -0.116 | 325.693
7 | 1.373 | 0.00392 | -0.116 | 350.644
7.5 | 1.428 | 0.00381 | -0.116 | 375.05
8 | 1.483 | 0.00371 | -0.116 | 399.527
8.5 | 1.537 | 0.00364 | -0.116 | 422.053
9 | 1.588 | 0.00372 | -0.116 | 427.027
9.5 | 1.632 | 0.00354 | -0.117 | 461.092
10 | 1.671 | 0.00334 | -0.117 | 499.837
10.5 | 1.687 | 0.02155 | -0.116 | 78.288
11 | 1.708 | 0.02188 | -0.115 | 78.075
11.5 | 1.717 | 0.02053 | -0.114 | 83.638
12 | 1.721 | 0.02171 | -0.113 | 79.247
12.5 | 1.722 | 0.027 | -0.112 | 63.779
13 | 1.716 | 0.02969 | -0.112 | 57.795
13.5 | 1.702 | 0.03291 | -0.111 | 51.721
14 | 1.679 | 0.03712 | -0.109 | 45.233
14.5 | 1.648 | 0.04222 | -0.108 | 39.025
15 | 1.607 | 0.04935 | -0.106 | 32.56
15.5 | 1.559 | 0.05861 | -0.103 | 26.6
16 | 1.512 | 0.06777 | -0.101 | 22.309
16.5 | 1.459 | 0.07948 | -0.098 | 18.354
17 | 1.404 | 0.09229 | -0.094 | 15.217
17.5 | 1.349 | 0.10677 | -0.091 | 12.631

## 50. Re 2M Mach 0.00 (2)
BIGFOIL.COM POLAR EXPORT
fx60126
FX 60-126 |  |  |  | Cl Max: | 1.7983 | at alpha= | 16 | deg
XFOIL ncrit=9 |  |  |  | L/D Max: | 123.888 | at alpha= | 4.5 | deg
Re: | 2000000 |  |  | Cd Min: | 0.1942 | at alpha= | -17.5 | deg
Mach: | 0 |  |  | Cl=0 at alpha= | -4.4467 | deg
|  |  |  | @ Cl=0.1, Cd= | 0.0057819
|  |  |  | @ Cl=0.4, Cd= | 0.0055542
|  |  |  | @ Cl=0.6, Cd= | 0.0059568
alpha (deg) | Cl | Cd | Cm | Cl/Cd
-17.5 | -0.5088 | 0.1942 | -0.0018 | -2.62
-17 | -0.496 | 0.1867 | -0.0051 | -2.6567
-16.5 | -0.489 | 0.1778 | -0.0085 | -2.7503
-15.5 | -0.708 | 0.10093 | -0.0395 | -7.0148
-15 | -0.7676 | 0.08129 | -0.0507 | -9.4427
-14.5 | -0.8181 | 0.06481 | -0.0609 | -12.6231
-14 | -0.8485 | 0.05307 | -0.0686 | -15.9883
-13.5 | -0.8763 | 0.04276 | -0.0752 | -20.4935
-13 | -0.8987 | 0.03446 | -0.0798 | -26.0795
-12.5 | -0.9069 | 0.02816 | -0.0837 | -32.2053
-12 | -0.8465 | 0.02223 | -0.0984 | -38.0792
-11.5 | -0.7846 | 0.01945 | -0.1048 | -40.3393
-11 | -0.7235 | 0.01726 | -0.1092 | -41.9177
-10.5 | -0.6672 | 0.01573 | -0.1114 | -42.4158
-10 | -0.6224 | 0.01344 | -0.1118 | -46.3095
-9.5 | -0.5715 | 0.01227 | -0.1118 | -46.577
-9 | -0.5181 | 0.01145 | -0.1119 | -45.2489
-8.5 | -0.4636 | 0.01069 | -0.1121 | -43.3676
-8 | -0.4081 | 0.01002 | -0.1123 | -40.7285
-7 | -0.2952 | 0.00876 | -0.1129 | -33.6986
-6.5 | -0.2378 | 0.00823 | -0.1132 | -28.8943
-6 | -0.18 | 0.00781 | -0.1136 | -23.0474
-5.5 | -0.1222 | 0.00722 | -0.1141 | -16.9252
-5 | -0.0643 | 0.00687 | -0.1144 | -9.3595
-4.5 | -0.0062 | 0.00653 | -0.1148 | -0.94946
-3.5 | 0.1102 | 0.00571 | -0.1159 | 19.2995
-3 | 0.1684 | 0.00541 | -0.1164 | 31.1275
-2.5 | 0.2261 | 0.00532 | -0.1166 | 42.5
-2 | 0.2837 | 0.00531 | -0.1168 | 53.4275
-1.5 | 0.3404 | 0.00544 | -0.1167 | 62.5735
-1 | 0.3976 | 0.00555 | -0.1168 | 71.6396
-0.5 | 0.455 | 0.00565 | -0.1169 | 80.531
0 | 0.5124 | 0.00575 | -0.1171 | 89.113
1 | 0.6268 | 0.00602 | -0.1172 | 104.1196
1.5 | 0.6834 | 0.0062 | -0.1172 | 110.2258
2 | 0.7395 | 0.00644 | -0.1172 | 114.8292
2.5 | 0.7951 | 0.00673 | -0.1171 | 118.1426
3 | 0.8502 | 0.00706 | -0.1169 | 120.4249
4 | 0.9596 | 0.00776 | -0.1165 | 123.6598
4.5 | 1.0134 | 0.00818 | -0.1161 | 123.8875
5 | 1.0665 | 0.00867 | -0.1157 | 123.0104
5.5 | 1.1173 | 0.00937 | -0.115 | 119.2423
6 | 1.1685 | 0.00999 | -0.1143 | 116.967
6.5 | 1.2205 | 0.01049 | -0.1137 | 116.3489
7 | 1.2716 | 0.01102 | -0.1131 | 115.3902
7.5 | 1.3231 | 0.01145 | -0.1125 | 115.5546
8 | 1.3679 | 0.01163 | -0.1104 | 117.6182
8.5 | 1.4155 | 0.01243 | -0.1092 | 113.8777
9 | 1.4638 | 0.01309 | -0.1082 | 111.8258
9.5 | 1.5115 | 0.01373 | -0.107 | 110.0874
10 | 1.5569 | 0.01447 | -0.1055 | 107.595
10.5 | 1.5988 | 0.01539 | -0.1035 | 103.8856
11 | 1.6381 | 0.01637 | -0.1012 | 100.0672
11.5 | 1.676 | 0.01723 | -0.0985 | 97.2722
12 | 1.7025 | 0.0183 | -0.094 | 93.0328
12.5 | 1.73 | 0.01937 | -0.09 | 89.3134
13 | 1.7539 | 0.02076 | -0.0859 | 84.4846
13.5 | 1.7759 | 0.02241 | -0.082 | 79.2459
14 | 1.7863 | 0.02501 | -0.0774 | 71.4234
14.5 | 1.782 | 0.02907 | -0.0725 | 61.3003
15 | 1.7872 | 0.03282 | -0.0692 | 54.4546
15.5 | 1.795 | 0.0367 | -0.0669 | 48.9101
16 | 1.7983 | 0.04136 | -0.0653 | 43.4792
16.5 | 1.7958 | 0.04712 | -0.0644 | 38.1112
17 | 1.7879 | 0.05414 | -0.0645 | 33.0236
17.5 | 1.7798 | 0.06181 | -0.0657 | 28.7947
18 | 1.7703 | 0.07024 | -0.0678 | 25.2036
18.5 | 1.755 | 0.08006 | -0.071 | 21.9211
19 | 1.7346 | 0.09128 | -0.0753 | 19.0031
19.5 | 1.7085 | 0.10403 | -0.0809 | 16.4231
20 | 1.6786 | 0.11798 | -0.0878 | 14.2278

## 51. Re 2M Mach 0.10 (1)
BIGFOIL.COM POLAR EXPORT
fx60126
FX 60-126 |  |  |  | Cl Max: | 1.714 | at alpha= | 11.5 | deg
JavaFoil+Calcfoil stall+Eppler ext transition |  |  |  | L/D Max: | 499.621 | at alpha= | 10 | deg
Re: | 2000000 |  |  | Cd Min: | 0.00336 | at alpha= | 10 | deg
Mach: | 0.1 |  |  | Cl=0 at alpha= | -4.6271 | deg
|  |  |  | @ Cl=0.1, Cd= | 0.0050043
|  |  |  | @ Cl=0.4, Cd= | 0.005665
|  |  |  | @ Cl=0.6, Cd= | 0.0074275
alpha (deg) | Cl | Cd | Cm | Cl/Cd
-17.5 | -0.452 | 0.13344 | -0.052 | -3.391
-17 | -0.465 | 0.12687 | -0.053 | -3.664
-16.5 | -0.478 | 0.11866 | -0.056 | -4.026
-16 | -0.488 | 0.11204 | -0.057 | -4.356
-15.5 | -0.497 | 0.10545 | -0.058 | -4.715
-15 | -0.504 | 0.09942 | -0.059 | -5.073
-14.5 | -0.512 | 0.09132 | -0.063 | -5.606
-14 | -0.516 | 0.0848 | -0.065 | -6.084
-13.5 | -0.521 | 0.07532 | -0.07 | -6.911
-13 | -0.525 | 0.06422 | -0.075 | -8.174
-12.5 | -0.534 | 0.04831 | -0.083 | -11.051
-12 | -0.534 | 0.03859 | -0.087 | -13.839
-11.5 | -0.527 | 0.03201 | -0.09 | -16.477
-11 | -0.517 | 0.02626 | -0.093 | -19.684
-10.5 | -0.5 | 0.02266 | -0.095 | -22.046
-10 | -0.477 | 0.01984 | -0.096 | -24.057
-9.5 | -0.453 | 0.01652 | -0.098 | -27.4
-9 | -0.422 | 0.01431 | -0.1 | -29.521
-8.5 | -0.389 | 0.01142 | -0.102 | -34.048
-8 | -0.352 | 0.00951 | -0.104 | -37.016
-7.5 | -0.312 | 0.00818 | -0.107 | -38.167
-7 | -0.264 | 0.00769 | -0.108 | -34.304
-6.5 | -0.212 | 0.00732 | -0.108 | -28.973
-6 | -0.158 | 0.007 | -0.109 | -22.527
-5.5 | -0.102 | 0.00677 | -0.109 | -15.004
-5 | -0.044 | 0.00462 | -0.11 | -9.529
-4.5 | 0.015 | 0.00471 | -0.11 | 3.114
-4 | 0.074 | 0.00487 | -0.11 | 15.219
-3.5 | 0.134 | 0.00518 | -0.111 | 25.923
-3 | 0.194 | 0.00569 | -0.111 | 34.144
-2.5 | 0.255 | 0.00512 | -0.111 | 49.72
-2 | 0.315 | 0.00531 | -0.112 | 59.263
-1.5 | 0.375 | 0.00549 | -0.112 | 68.308
-1 | 0.435 | 0.00591 | -0.112 | 73.652
-0.5 | 0.495 | 0.00592 | -0.113 | 83.664
0 | 0.555 | 0.00673 | -0.113 | 82.414
0.5 | 0.615 | 0.00766 | -0.113 | 80.358
1 | 0.676 | 0.00801 | -0.114 | 84.284
1.5 | 0.735 | 0.00772 | -0.114 | 95.203
2 | 0.795 | 0.00658 | -0.114 | 120.787
2.5 | 0.855 | 0.006 | -0.114 | 142.563
3 | 0.914 | 0.00521 | -0.115 | 175.366
3.5 | 0.974 | 0.00465 | -0.115 | 209.509
4 | 1.033 | 0.0052 | -0.115 | 198.67
4.5 | 1.092 | 0.00482 | -0.115 | 226.763
5 | 1.151 | 0.00443 | -0.115 | 259.901
5.5 | 1.209 | 0.0044 | -0.116 | 274.618
6 | 1.266 | 0.00424 | -0.116 | 298.88
6.5 | 1.323 | 0.00405 | -0.116 | 326.527
7 | 1.379 | 0.00392 | -0.116 | 351.511
7.5 | 1.435 | 0.00381 | -0.116 | 376.104
8 | 1.489 | 0.00372 | -0.117 | 400.419
8.5 | 1.543 | 0.00366 | -0.117 | 421.641
9 | 1.595 | 0.00373 | -0.117 | 427.392
9.5 | 1.638 | 0.00356 | -0.117 | 460.526
10 | 1.676 | 0.00336 | -0.117 | 499.621
10.5 | 1.688 | 0.02196 | -0.116 | 76.877
11 | 1.708 | 0.0208 | -0.115 | 82.123
11.5 | 1.714 | 0.02109 | -0.114 | 81.268
12 | 1.714 | 0.02543 | -0.113 | 67.407
12.5 | 1.712 | 0.02786 | -0.113 | 61.429
13 | 1.701 | 0.03076 | -0.112 | 55.291
13.5 | 1.68 | 0.03447 | -0.111 | 48.735
14 | 1.648 | 0.03948 | -0.109 | 41.751
14.5 | 1.61 | 0.04523 | -0.107 | 35.6
15 | 1.559 | 0.05406 | -0.104 | 28.836
15.5 | 1.506 | 0.06352 | -0.102 | 23.716
16 | 1.448 | 0.0754 | -0.099 | 19.207
16.5 | 1.388 | 0.08872 | -0.095 | 15.643

## 52. Re 2M Mach 0.10 (2)
BIGFOIL.COM POLAR EXPORT
fx60126
FX 60-126 |  |  |  | Cl Max: | 1.7884 | at alpha= | 15.5 | deg
XFOIL ncrit=9 |  |  |  | L/D Max: | 123.744 | at alpha= | 4 | deg
Re: | 2000000 |  |  | Cd Min: | 0.12861 | at alpha= | 20 | deg
Mach: | 0.1 |  |  | Cl=0 at alpha= | -4.4428 | deg
|  |  |  | @ Cl=0.1, Cd= | 0.0058047
|  |  |  | @ Cl=0.4, Cd= | 0.0055705
|  |  |  | @ Cl=0.6, Cd= | 0.0059716
alpha (deg) | Cl | Cd | Cm | Cl/Cd
-15 | -0.6869 | 0.09789 | -0.0414 | -7.0171
-14.5 | -0.7499 | 0.07786 | -0.053 | -9.6314
-14 | -0.7873 | 0.06365 | -0.0619 | -12.3692
-13.5 | -0.8236 | 0.05117 | -0.0701 | -16.0954
-13 | -0.8519 | 0.041 | -0.0766 | -20.778
-12.5 | -0.872 | 0.03379 | -0.0795 | -25.8065
-12 | -0.8521 | 0.02571 | -0.0923 | -33.1427
-11.5 | -0.7907 | 0.02112 | -0.1034 | -37.4384
-11 | -0.7284 | 0.01826 | -0.1094 | -39.8905
-10.5 | -0.6713 | 0.01631 | -0.1122 | -41.1588
-10 | -0.6217 | 0.01502 | -0.1123 | -41.3915
-9.5 | -0.5762 | 0.01259 | -0.1126 | -45.7665
-9 | -0.5226 | 0.01168 | -0.1127 | -44.7432
-8.5 | -0.4678 | 0.01088 | -0.1128 | -42.9963
-8 | -0.4118 | 0.01016 | -0.113 | -40.5315
-7.5 | -0.3552 | 0.00954 | -0.1132 | -37.2327
-7 | -0.298 | 0.00887 | -0.1135 | -33.5964
-6.5 | -0.2402 | 0.00829 | -0.1139 | -28.9747
-6 | -0.1819 | 0.00787 | -0.1142 | -23.1131
-5.5 | -0.1236 | 0.00732 | -0.1146 | -16.8852
-5 | -0.0653 | 0.0069 | -0.115 | -9.4638
-4.5 | -0.0067 | 0.00656 | -0.1154 | -1.0213
-4 | 0.0519 | 0.00615 | -0.1159 | 8.439
-3.5 | 0.1104 | 0.00573 | -0.1164 | 19.267
-3 | 0.169 | 0.00543 | -0.1169 | 31.1234
-2.5 | 0.2272 | 0.00534 | -0.1171 | 42.5468
-2 | 0.2851 | 0.00533 | -0.1173 | 53.4897
-1.5 | 0.3421 | 0.00545 | -0.1173 | 62.7706
-1 | 0.3997 | 0.00557 | -0.1174 | 71.7594
-0.5 | 0.4573 | 0.00567 | -0.1175 | 80.6526
0 | 0.5152 | 0.00577 | -0.1176 | 89.2894
0.5 | 0.5727 | 0.00591 | -0.1177 | 96.9036
1 | 0.6303 | 0.00604 | -0.1177 | 104.3543
1.5 | 0.6873 | 0.00622 | -0.1178 | 110.4984
2 | 0.7437 | 0.00646 | -0.1177 | 115.1238
2.5 | 0.7996 | 0.00676 | -0.1175 | 118.284
3 | 0.855 | 0.00709 | -0.1173 | 120.5924
3.5 | 0.9104 | 0.00742 | -0.1171 | 122.6954
4 | 0.9652 | 0.0078 | -0.1169 | 123.7436
4.5 | 1.0192 | 0.00825 | -0.1165 | 123.5394
5 | 1.0726 | 0.00874 | -0.116 | 122.7231
5.5 | 1.124 | 0.00942 | -0.1152 | 119.3206
6 | 1.1753 | 0.01008 | -0.1145 | 116.5972
6.5 | 1.2277 | 0.01058 | -0.1139 | 116.0397
7 | 1.2792 | 0.01111 | -0.1131 | 115.1395
7.5 | 1.3312 | 0.01153 | -0.1125 | 115.4553
8 | 1.376 | 0.01175 | -0.1103 | 117.1064
8.5 | 1.4236 | 0.01258 | -0.109 | 113.1638
9 | 1.4726 | 0.01321 | -0.1079 | 111.4762
9.5 | 1.5198 | 0.01392 | -0.1065 | 109.181
10 | 1.5655 | 0.01466 | -0.1049 | 106.7872
10.5 | 1.6067 | 0.01564 | -0.1026 | 102.7302
11 | 1.6459 | 0.01661 | -0.1 | 99.0909
11.5 | 1.6798 | 0.01753 | -0.0965 | 95.8243
12 | 1.7048 | 0.01871 | -0.0917 | 91.117
12.5 | 1.7331 | 0.01984 | -0.0878 | 87.3538
13 | 1.7548 | 0.02147 | -0.0835 | 81.7327
13.5 | 1.7753 | 0.02334 | -0.0795 | 76.0626
14 | 1.7731 | 0.02706 | -0.0741 | 65.5248
14.5 | 1.7766 | 0.03081 | -0.0702 | 57.6631
15 | 1.783 | 0.0347 | -0.0674 | 51.3833
15.5 | 1.7884 | 0.03908 | -0.0654 | 45.7625
16 | 1.7883 | 0.04443 | -0.0641 | 40.2498
16.5 | 1.7821 | 0.05105 | -0.0637 | 34.9089
17 | 1.7728 | 0.05872 | -0.0646 | 30.1907
17.5 | 1.7641 | 0.06692 | -0.0664 | 26.3613
18 | 1.7502 | 0.07642 | -0.0692 | 22.9024
18.5 | 1.7305 | 0.08744 | -0.0733 | 19.7907
19 | 1.7052 | 0.09992 | -0.0787 | 17.0657
19.5 | 1.6755 | 0.11379 | -0.0853 | 14.7245
20 | 1.6432 | 0.12861 | -0.0932 | 12.7766

## 53. Re 2M Mach 0.25 (1)
BIGFOIL.COM POLAR EXPORT
fx60126
FX 60-126 |  |  |  | Cl Max: | 1.689 | at alpha= | 10.5 | deg
JavaFoil+Calcfoil stall+Eppler ext transition |  |  |  | L/D Max: | 443.18 | at alpha= | 9 | deg
Re: | 2000000 |  |  | Cd Min: | 0.00368 | at alpha= | 9 | deg
Mach: | 0.25 |  |  | Cl=0 at alpha= | -4.625 | deg
|  |  |  | @ Cl=0.1, Cd= | 0.0050184
|  |  |  | @ Cl=0.4, Cd= | 0.0056089
|  |  |  | @ Cl=0.6, Cd= | 0.0070326
alpha (deg) | Cl | Cd | Cm | Cl/Cd
-16 | -0.204 | 0.11939 | -0.054 | -1.708
-15.5 | -0.25 | 0.11342 | -0.054 | -2.203
-15 | -0.289 | 0.10813 | -0.054 | -2.674
-14.5 | -0.323 | 0.10278 | -0.055 | -3.147
-14 | -0.353 | 0.09715 | -0.055 | -3.635
-13.5 | -0.38 | 0.08954 | -0.059 | -4.241
-13 | -0.4 | 0.08336 | -0.061 | -4.804
-12.5 | -0.416 | 0.07769 | -0.062 | -5.353
-12 | -0.432 | 0.0663 | -0.072 | -6.514
-11.5 | -0.451 | 0.04807 | -0.084 | -9.383
-11 | -0.463 | 0.03421 | -0.091 | -13.535
-10.5 | -0.461 | 0.0277 | -0.095 | -16.66
-10 | -0.452 | 0.02327 | -0.097 | -19.406
-9.5 | -0.435 | 0.01972 | -0.099 | -22.035
-9 | -0.41 | 0.01733 | -0.1 | -23.651
-8.5 | -0.382 | 0.01364 | -0.103 | -27.981
-8 | -0.348 | 0.01121 | -0.105 | -31.034
-7.5 | -0.31 | 0.00929 | -0.108 | -33.342
-7 | -0.267 | 0.00808 | -0.11 | -33.019
-6.5 | -0.216 | 0.00755 | -0.111 | -28.552
-6 | -0.161 | 0.00722 | -0.112 | -22.304
-5.5 | -0.104 | 0.00691 | -0.112 | -15.043
-5 | -0.045 | 0.0066 | -0.113 | -6.832
-4.5 | 0.015 | 0.0047 | -0.113 | 3.205
-4 | 0.076 | 0.00491 | -0.113 | 15.508
-3.5 | 0.138 | 0.00519 | -0.114 | 26.527
-3 | 0.2 | 0.0057 | -0.114 | 35.04
-2.5 | 0.262 | 0.00516 | -0.114 | 50.721
-2 | 0.323 | 0.00534 | -0.115 | 60.585
-1.5 | 0.385 | 0.0055 | -0.115 | 70.012
-1 | 0.447 | 0.00595 | -0.115 | 75.061
-0.5 | 0.509 | 0.00592 | -0.116 | 85.869
0 | 0.57 | 0.00681 | -0.116 | 83.701
0.5 | 0.632 | 0.00727 | -0.116 | 86.903
1 | 0.694 | 0.00853 | -0.117 | 81.319
1.5 | 0.755 | 0.00782 | -0.117 | 96.6
2 | 0.817 | 0.00667 | -0.117 | 122.384
2.5 | 0.878 | 0.00605 | -0.117 | 145.027
3 | 0.939 | 0.00525 | -0.118 | 178.987
3.5 | 1 | 0.0058 | -0.118 | 172.544
4 | 1.061 | 0.00523 | -0.118 | 203.013
4.5 | 1.122 | 0.00484 | -0.118 | 232.003
5 | 1.182 | 0.00465 | -0.119 | 254.129
5.5 | 1.241 | 0.00446 | -0.119 | 278.356
6 | 1.3 | 0.00429 | -0.119 | 302.923
6.5 | 1.357 | 0.0041 | -0.119 | 331.026
7 | 1.414 | 0.00397 | -0.119 | 356.186
7.5 | 1.47 | 0.00386 | -0.12 | 381.187
8 | 1.525 | 0.00376 | -0.12 | 405.43
8.5 | 1.578 | 0.00372 | -0.12 | 423.813
9 | 1.629 | 0.00368 | -0.12 | 443.18
9.5 | 1.649 | 0.02039 | -0.119 | 80.872
10 | 1.672 | 0.02081 | -0.119 | 80.346
10.5 | 1.689 | 0.02113 | -0.118 | 79.921
11 | 1.684 | 0.01995 | -0.117 | 84.427
11.5 | 1.671 | 0.02708 | -0.116 | 61.69
12 | 1.647 | 0.03032 | -0.115 | 54.323
12.5 | 1.607 | 0.03468 | -0.113 | 46.321
13 | 1.546 | 0.04091 | -0.111 | 37.8
13.5 | 1.465 | 0.05046 | -0.107 | 29.023
14 | 1.371 | 0.06286 | -0.103 | 21.807
14.5 | 1.262 | 0.07997 | -0.097 | 15.776
15 | 1.147 | 0.09898 | -0.089 | 11.589
15.5 | 1.038 | 0.11335 | -0.084 | 9.156

## 54. Re 2M Mach 0.25 (2)
BIGFOIL.COM POLAR EXPORT
fx60126
FX 60-126 |  |  |  | Cl Max: | 1.7533 | at alpha= | 14.5 | deg
XFOIL ncrit=9 |  |  |  | L/D Max: | 123.727 | at alpha= | 4 | deg
Re: | 2000000 |  |  | Cd Min: | 0.17649 | at alpha= | -16 | deg
Mach: | 0.25 |  |  | Cl=0 at alpha= | -4.4171 | deg
|  |  |  | @ Cl=0.1, Cd= | 0.0059478
|  |  |  | @ Cl=0.4, Cd= | 0.0056232
|  |  |  | @ Cl=0.6, Cd= | 0.006035
alpha (deg) | Cl | Cd | Cm | Cl/Cd
-16 | -0.4683 | 0.17649 | -0.0115 | -2.6534
-15.5 | -0.4514 | 0.17084 | -0.0143 | -2.6422
-15 | -0.4382 | 0.16363 | -0.0173 | -2.678
-14.5 | -0.431 | 0.15323 | -0.0211 | -2.8128
-14 | -0.4309 | 0.14267 | -0.0249 | -3.0203
-13.5 | -0.4228 | 0.13505 | -0.0279 | -3.1307
-13 | -0.5807 | 0.08965 | -0.047 | -6.4774
-12.5 | -0.6174 | 0.0747 | -0.0553 | -8.2651
-12 | -0.6637 | 0.05956 | -0.0647 | -11.1434
-11.5 | -0.698 | 0.04801 | -0.0718 | -14.5386
-11 | -0.7198 | 0.03774 | -0.0801 | -19.0726
-10.5 | -0.6854 | 0.02544 | -0.104 | -26.9418
-10 | -0.6305 | 0.0193 | -0.1164 | -32.6684
-9.5 | -0.5884 | 0.01683 | -0.1165 | -34.9614
-9 | -0.5459 | 0.0135 | -0.117 | -40.437
-8.5 | -0.4905 | 0.01218 | -0.117 | -40.2709
-8 | -0.4326 | 0.01111 | -0.1171 | -38.9379
-7.5 | -0.3736 | 0.0102 | -0.1171 | -36.6275
-7 | -0.3139 | 0.00949 | -0.1172 | -33.0769
-6.5 | -0.2538 | 0.00865 | -0.1174 | -29.341
-6 | -0.1929 | 0.00813 | -0.1176 | -23.7269
-5.5 | -0.1318 | 0.00766 | -0.1179 | -17.2063
-5 | -0.071 | 0.00708 | -0.1182 | -10.0282
-4.5 | -0.0101 | 0.00668 | -0.1186 | -1.512
-3.5 | 0.1117 | 0.00587 | -0.1195 | 19.029
-3 | 0.1722 | 0.00554 | -0.1199 | 31.083
-2.5 | 0.2327 | 0.00542 | -0.1202 | 42.9336
-2 | 0.2926 | 0.00542 | -0.1203 | 53.9852
-1.5 | 0.3517 | 0.00553 | -0.1203 | 63.5986
-0.5 | 0.4709 | 0.00576 | -0.1204 | 81.7535
0 | 0.5305 | 0.00588 | -0.1205 | 90.2211
0.5 | 0.5901 | 0.00601 | -0.1205 | 98.1864
1 | 0.6495 | 0.00616 | -0.1206 | 105.4383
1.5 | 0.7086 | 0.00634 | -0.1205 | 111.7666
2 | 0.7668 | 0.00661 | -0.1204 | 116.0061
2.5 | 0.8247 | 0.00692 | -0.1201 | 119.1763
3 | 0.8822 | 0.00726 | -0.1198 | 121.5152
3.5 | 0.9391 | 0.00765 | -0.1194 | 122.7582
4 | 0.996 | 0.00805 | -0.119 | 123.7267
4.5 | 1.0514 | 0.00858 | -0.1183 | 122.5408
5 | 1.1064 | 0.00914 | -0.1175 | 121.0503
5.5 | 1.1592 | 0.00989 | -0.1164 | 117.2093
6 | 1.2135 | 0.01046 | -0.1155 | 116.0134
6.5 | 1.2667 | 0.0111 | -0.1144 | 114.1171
7 | 1.3204 | 0.01166 | -0.1132 | 113.2419
8 | 1.4188 | 0.01252 | -0.1092 | 113.3227
8.5 | 1.4683 | 0.01334 | -0.1073 | 110.0675
9 | 1.5182 | 0.01404 | -0.1054 | 108.1339
9.5 | 1.5646 | 0.01491 | -0.103 | 104.9363
10 | 1.6063 | 0.01595 | -0.0998 | 100.7085
10.5 | 1.6384 | 0.01708 | -0.0951 | 95.9251
11 | 1.6691 | 0.01819 | -0.0902 | 91.7592
11.5 | 1.6944 | 0.01972 | -0.0852 | 85.9229
12 | 1.7224 | 0.02127 | -0.0809 | 80.9779
12.5 | 1.7435 | 0.02343 | -0.0764 | 74.4131
13.5 | 1.7473 | 0.03146 | -0.0671 | 55.5404
14 | 1.7499 | 0.03619 | -0.0641 | 48.3531
14.5 | 1.7533 | 0.04136 | -0.0623 | 42.3912
15 | 1.7503 | 0.04776 | -0.0614 | 36.6478
15.5 | 1.7402 | 0.05567 | -0.0619 | 31.2592
16 | 1.7223 | 0.06533 | -0.064 | 26.3631
16.5 | 1.7033 | 0.07593 | -0.0673 | 22.4325
17 | 1.6798 | 0.08787 | -0.0719 | 19.1169
17.5 | 1.65 | 0.10152 | -0.0781 | 16.253
18 | 1.6164 | 0.11643 | -0.0857 | 13.883
18.5 | 1.5801 | 0.13241 | -0.0946 | 11.9334
19 | 1.541 | 0.14941 | -0.105 | 10.3139
19.5 | 1.5025 | 0.16691 | -0.1166 | 9.0019

## 55. Re 2M Mach 0.50 (1)
BIGFOIL.COM POLAR EXPORT
fx60126
FX 60-126 |  |  |  | Cl Max: | 2.746 | at alpha= | 20 | deg
JavaFoil+Calcfoil stall+Eppler ext transition |  |  |  | L/D Max: | 336.728 | at alpha= | 6.5 | deg
Re: | 2000000 |  |  | Cd Min: | 0.00444 | at alpha= | 6.5 | deg
Mach: | 0.5 |  |  | Cl=0 at alpha= | -4.6288 | deg
|  |  |  | @ Cl=0.1, Cd= | 0.0063548
|  |  |  | @ Cl=0.4, Cd= | 0.0054239
|  |  |  | @ Cl=0.6, Cd= | 0.0065223
alpha (deg) | Cl | Cd | Cm | Cl/Cd
-20 | -1.696 | 0.17801 | -0.064 | -9.53
-19.5 | -1.642 | 0.1733 | -0.064 | -9.477
-19 | -1.588 | 0.16814 | -0.064 | -9.446
-18.5 | -1.534 | 0.16341 | -0.064 | -9.389
-18 | -0.723 | 0.15631 | -0.065 | -4.625
-17.5 | -0.694 | 0.15329 | -0.065 | -4.528
-17 | -0.664 | 0.147 | -0.063 | -4.518
-16.5 | -0.637 | 0.14354 | -0.065 | -4.439
-16 | -0.606 | 0.13664 | -0.06 | -4.436
-15.5 | -0.578 | 0.13204 | -0.059 | -4.377
-15 | -0.55 | 0.12816 | -0.059 | -4.295
-14.5 | -0.523 | 0.12455 | -0.059 | -4.2
-14 | -0.496 | 0.12082 | -0.059 | -4.105
-13.5 | -0.469 | 0.11352 | -0.06 | -4.134
-13 | -0.441 | 0.10711 | -0.056 | -4.121
-12.5 | -0.415 | 0.10356 | -0.057 | -4.003
-12 | -0.389 | 0.0989 | -0.057 | -3.929
-11.5 | -0.362 | 0.08613 | -0.056 | -4.204
-11 | -0.336 | 0.0766 | -0.058 | -4.39
-10.5 | -0.31 | 0.07759 | -0.054 | -3.989
-10 | -0.283 | 0.07012 | -0.055 | -4.041
-9.5 | -0.258 | 0.0618 | -0.063 | -4.18
-9 | -0.247 | 0.03753 | -0.097 | -6.59
-8.5 | -0.204 | 0.05649 | -0.054 | -3.62
-8 | -0.196 | 0.02754 | -0.104 | -7.105
-7.5 | -0.174 | 0.01793 | -0.112 | -9.679
-7 | -0.239 | 0.01547 | -0.114 | -15.42
-6.5 | -0.211 | 0.01192 | -0.117 | -17.672
-6 | -0.165 | 0.00986 | -0.119 | -16.747
-5.5 | -0.112 | 0.00796 | -0.124 | -14.035
-5 | -0.049 | 0.00729 | -0.125 | -6.788
-4.5 | 0.017 | 0.00666 | -0.126 | 2.504
-4 | 0.085 | 0.00667 | -0.127 | 12.696
-3.5 | 0.154 | 0.00522 | -0.127 | 29.394
-3 | 0.223 | 0.00533 | -0.127 | 41.787
-2.5 | 0.292 | 0.00566 | -0.128 | 51.55
-2 | 0.361 | 0.00513 | -0.128 | 70.44
-1.5 | 0.43 | 0.00565 | -0.129 | 76.074
-1 | 0.499 | 0.00582 | -0.129 | 85.708
-0.5 | 0.568 | 0.00648 | -0.129 | 87.604
0 | 0.636 | 0.00657 | -0.13 | 96.897
0.5 | 0.705 | 0.00747 | -0.13 | 94.407
1 | 0.775 | 0.00838 | -0.13 | 92.459
1.5 | 0.843 | 0.00846 | -0.131 | 99.697
2 | 0.911 | 0.00749 | -0.131 | 121.63
2.5 | 0.98 | 0.00637 | -0.131 | 153.761
3 | 1.048 | 0.00685 | -0.132 | 153.02
3.5 | 1.115 | 0.00604 | -0.132 | 184.815
4 | 1.182 | 0.00539 | -0.132 | 219.321
4.5 | 1.249 | 0.00515 | -0.132 | 242.556
5 | 1.314 | 0.005 | -0.133 | 262.932
5.5 | 1.378 | 0.00477 | -0.133 | 288.841
6 | 1.438 | 0.00459 | -0.133 | 313.249
6.5 | 1.496 | 0.00444 | -0.133 | 336.728
7 | 1.534 | 0.01819 | -0.132 | 84.333
7.5 | 1.568 | 0.01711 | -0.131 | 91.618
8 | 1.595 | 0.01817 | -0.131 | 87.805
8.5 | 1.604 | 0.02387 | -0.13 | 67.203
9 | 1.568 | 0.02709 | -0.129 | 57.884
9.5 | 0.924 | 0.05995 | -0.107 | 15.419
10 | 0.904 | 0.09114 | -0.071 | 9.917
10.5 | 1.674 | 0.09437 | -0.063 | 17.736
11 | 1.728 | 0.09572 | -0.062 | 18.048
11.5 | 1.784 | 0.10366 | -0.065 | 17.207
12 | 1.841 | 0.10722 | -0.068 | 17.168
12.5 | 1.898 | 0.11349 | -0.071 | 16.725
13 | 1.954 | 0.11611 | -0.072 | 16.825
13.5 | 2.008 | 0.12064 | -0.072 | 16.644
14 | 2.062 | 0.12478 | -0.073 | 16.528
14.5 | 2.118 | 0.12967 | -0.074 | 16.335
15 | 2.19 | 0.13943 | -0.083 | 15.707
15.5 | 2.242 | 0.14328 | -0.082 | 15.648
16 | 2.292 | 0.14592 | -0.081 | 15.706
16.5 | 2.346 | 0.15 | -0.081 | 15.638
17 | 2.4 | 0.15318 | -0.081 | 15.666
17.5 | 2.454 | 0.15762 | -0.082 | 15.568
18 | 2.51 | 0.16319 | -0.083 | 15.381
18.5 | 2.585 | 0.16921 | -0.089 | 15.278
19 | 2.626 | 0.17204 | -0.086 | 15.267
19.5 | 2.687 | 0.1775 | -0.088 | 15.139
20 | 2.746 | 0.18844 | -0.09 | 14.572

## 56. Re 2M Mach 0.50 (2)
BIGFOIL.COM POLAR EXPORT
fx60126
FX 60-126 |  |  |  | Cl Max: | 1.7443 | at alpha= | 11.5 | deg
XFOIL ncrit=9 |  |  |  | L/D Max: | 123.3 | at alpha= | 3 | deg
Re: | 2000000 |  |  | Cd Min: | 0.18078 | at alpha= | 16.5 | deg
Mach: | 0.5 |  |  | Cl=0 at alpha= | -99 | deg
|  |  |  | @ Cl=0.1, Cd= | 0.00629
|  |  |  | @ Cl=0.4, Cd= | 0.00629
|  |  |  | @ Cl=0.6, Cd= | 0.006294
alpha (deg) | Cl | Cd | Cm | Cl/Cd
0 | 0.5984 | 0.00629 | -0.1329 | 95.1351
0.5 | 0.6667 | 0.00646 | -0.1328 | 103.2043
1 | 0.735 | 0.00665 | -0.1325 | 110.5263
1.5 | 0.8027 | 0.0069 | -0.1321 | 116.3333
2 | 0.8696 | 0.00723 | -0.1314 | 120.2766
2.5 | 0.9354 | 0.00766 | -0.1305 | 122.1149
3 | 1.0012 | 0.00812 | -0.1295 | 123.3005
3.5 | 1.0657 | 0.00868 | -0.128 | 122.7765
4 | 1.129 | 0.00933 | -0.1263 | 121.0075
4.5 | 1.1903 | 0.0101 | -0.124 | 117.8515
5 | 1.2511 | 0.0109 | -0.1215 | 114.7798
5.5 | 1.3115 | 0.01168 | -0.1186 | 112.286
6 | 1.3701 | 0.01252 | -0.1152 | 109.4329
6.5 | 1.4291 | 0.01327 | -0.1115 | 107.694
7.5 | 1.5164 | 0.0155 | -0.0994 | 97.8323
8 | 1.5585 | 0.01676 | -0.0933 | 92.9893
8.5 | 1.5872 | 0.01823 | -0.0858 | 87.0653
9 | 1.6236 | 0.02033 | -0.08 | 79.8623
9.5 | 1.6533 | 0.02312 | -0.0742 | 71.5095
10 | 1.6799 | 0.0265 | -0.069 | 63.3925
10.5 | 1.7007 | 0.03071 | -0.0645 | 55.3794
11 | 1.724 | 0.03525 | -0.0609 | 48.9078
11.5 | 1.7443 | 0.04057 | -0.0579 | 42.9948
12 | 1.7395 | 0.0487 | -0.0566 | 35.7187
12.5 | 1.7115 | 0.05983 | -0.0583 | 28.6061
13 | 1.674 | 0.07281 | -0.0624 | 22.9913
13.5 | 1.6343 | 0.08693 | -0.0685 | 18.8002
14 | 1.5941 | 0.10194 | -0.0761 | 15.6376
14.5 | 1.5554 | 0.11749 | -0.085 | 13.2386
15 | 1.5198 | 0.13322 | -0.095 | 11.4082
15.5 | 1.4876 | 0.14896 | -0.1057 | 9.9866
16 | 1.4582 | 0.16481 | -0.1172 | 8.8478
16.5 | 1.4312 | 0.18078 | -0.1294 | 7.9168

## 57. Re 3M Mach 0.00 (1)
BIGFOIL.COM POLAR EXPORT
fx60126
FX 60-126 |  |  |  | Cl Max: | 1.736 | at alpha= | 11 | deg
JavaFoil+Calcfoil stall+Eppler ext transition |  |  |  | L/D Max: | 565.693 | at alpha= | 11 | deg
Re: | 3000000 |  |  | Cd Min: | 0.00307 | at alpha= | 11 | deg
Mach: | 0 |  |  | Cl=0 at alpha= | -4.6271 | deg
|  |  |  | @ Cl=0.1, Cd= | 0.005059
|  |  |  | @ Cl=0.4, Cd= | 0.00543
|  |  |  | @ Cl=0.6, Cd= | 0.007416
alpha (deg) | Cl | Cd | Cm | Cl/Cd
-18 | -0.483 | 0.13071 | -0.058 | -3.697
-17.5 | -0.494 | 0.12392 | -0.058 | -3.984
-17 | -0.505 | 0.11507 | -0.061 | -4.391
-16.5 | -0.515 | 0.10795 | -0.063 | -4.768
-16 | -0.523 | 0.1013 | -0.064 | -5.161
-15.5 | -0.532 | 0.09172 | -0.068 | -5.802
-15 | -0.538 | 0.08482 | -0.069 | -6.344
-14.5 | -0.546 | 0.07396 | -0.074 | -7.384
-14 | -0.555 | 0.06174 | -0.079 | -8.984
-13.5 | -0.562 | 0.04976 | -0.083 | -11.296
-13 | -0.563 | 0.04184 | -0.086 | -13.467
-12.5 | -0.56 | 0.03603 | -0.088 | -15.541
-12 | -0.554 | 0.03051 | -0.091 | -18.147
-11.5 | -0.543 | 0.02611 | -0.093 | -20.794
-11 | -0.528 | 0.02222 | -0.094 | -23.767
-10.5 | -0.509 | 0.01933 | -0.096 | -26.311
-10 | -0.486 | 0.0165 | -0.098 | -29.436
-9.5 | -0.46 | 0.01383 | -0.1 | -33.225
-9 | -0.428 | 0.01124 | -0.101 | -38.105
-8.5 | -0.395 | 0.00932 | -0.103 | -42.39
-8 | -0.358 | 0.00798 | -0.106 | -44.929
-7.5 | -0.313 | 0.00747 | -0.107 | -41.915
-7 | -0.264 | 0.00716 | -0.107 | -36.787
-6.5 | -0.211 | 0.00682 | -0.108 | -30.989
-6 | -0.157 | 0.00656 | -0.108 | -23.989
-5.5 | -0.101 | 0.00628 | -0.109 | -16.106
-5 | -0.044 | 0.00443 | -0.109 | -9.897
-4.5 | 0.015 | 0.00468 | -0.109 | 3.121
-4 | 0.074 | 0.00476 | -0.11 | 15.518
-3.5 | 0.134 | 0.00545 | -0.11 | 24.483
-3 | 0.193 | 0.00554 | -0.11 | 34.891
-2.5 | 0.253 | 0.005 | -0.111 | 50.686
-2 | 0.313 | 0.00513 | -0.111 | 61.096
-1.5 | 0.373 | 0.00516 | -0.111 | 72.29
-1 | 0.433 | 0.00576 | -0.112 | 75.143
-0.5 | 0.493 | 0.00586 | -0.112 | 84.068
0 | 0.552 | 0.00688 | -0.112 | 80.227
0.5 | 0.612 | 0.00755 | -0.113 | 81.041
1 | 0.672 | 0.00786 | -0.113 | 85.467
1.5 | 0.732 | 0.00727 | -0.113 | 100.682
2 | 0.791 | 0.00654 | -0.114 | 121.031
2.5 | 0.851 | 0.00568 | -0.114 | 149.836
3 | 0.91 | 0.00517 | -0.114 | 176.094
3.5 | 0.969 | 0.00461 | -0.114 | 210.259
4 | 1.028 | 0.00488 | -0.114 | 210.672
4.5 | 1.087 | 0.00452 | -0.115 | 240.3
5 | 1.145 | 0.00418 | -0.115 | 273.912
5.5 | 1.203 | 0.00413 | -0.115 | 291.493
6 | 1.26 | 0.00397 | -0.115 | 317.132
6.5 | 1.317 | 0.00381 | -0.116 | 345.252
7 | 1.373 | 0.00369 | -0.116 | 371.914
7.5 | 1.428 | 0.00358 | -0.116 | 399.495
8 | 1.483 | 0.00349 | -0.116 | 425.447
8.5 | 1.537 | 0.00343 | -0.116 | 447.716
9 | 1.588 | 0.0035 | -0.116 | 454.179
9.5 | 1.632 | 0.00345 | -0.117 | 472.739
10 | 1.671 | 0.00313 | -0.117 | 534.01
10.5 | 1.706 | 0.0031 | -0.117 | 550.681
11 | 1.736 | 0.00307 | -0.117 | 565.693
11.5 | 1.726 | 0.02194 | -0.115 | 78.674
12 | 1.73 | 0.02145 | -0.114 | 80.648
12.5 | 1.731 | 0.02208 | -0.113 | 78.395
13 | 1.726 | 0.02693 | -0.112 | 64.112
13.5 | 1.714 | 0.02968 | -0.112 | 57.74
14 | 1.692 | 0.03317 | -0.111 | 51.023
14.5 | 1.665 | 0.03715 | -0.109 | 44.817
15 | 1.627 | 0.04272 | -0.108 | 38.095
15.5 | 1.58 | 0.05068 | -0.105 | 31.176
16 | 1.533 | 0.05857 | -0.103 | 26.169

## 58. Re 3M Mach 0.00 (2)
BIGFOIL.COM POLAR EXPORT
fx60126
FX 60-126 |  |  |  | Cl Max: | 1.8492 | at alpha= | 17 | deg
XFOIL ncrit=9 |  |  |  | L/D Max: | 126.667 | at alpha= | 4 | deg
Re: | 3000000 |  |  | Cd Min: | 0.20733 | at alpha= | -18.5 | deg
Mach: | 0 |  |  | Cl=0 at alpha= | -4.4483 | deg
|  |  |  | @ Cl=0.1, Cd= | 0.0056541
|  |  |  | @ Cl=0.4, Cd= | 0.0053111
|  |  |  | @ Cl=0.6, Cd= | 0.0056642
alpha (deg) | Cl | Cd | Cm | Cl/Cd
-18.5 | -0.5466 | 0.20733 | 0.0065 | -2.6364
-17.5 | -0.7054 | 0.13691 | -0.021 | -5.1523
-17 | -0.775 | 0.1138 | -0.033 | -6.8102
-16.5 | -0.8291 | 0.09549 | -0.043 | -8.6826
-16 | -0.8631 | 0.08153 | -0.051 | -10.5863
-15.5 | -0.8893 | 0.06943 | -0.0581 | -12.8086
-15 | -0.9178 | 0.05756 | -0.0657 | -15.9451
-14.5 | -0.9602 | 0.04484 | -0.0742 | -21.4139
-14 | -0.9787 | 0.0362 | -0.0798 | -27.0359
-13.5 | -1.0139 | 0.02902 | -0.0806 | -34.938
-13 | -0.961 | 0.02014 | -0.1006 | -47.716
-12.5 | -0.9043 | 0.01739 | -0.1057 | -52.0012
-12 | -0.8415 | 0.01562 | -0.1098 | -53.8732
-11.5 | -0.7849 | 0.01433 | -0.1116 | -54.7732
-11 | -0.7349 | 0.01333 | -0.1115 | -55.1313
-10.5 | -0.6841 | 0.01244 | -0.1114 | -54.992
-10 | -0.6312 | 0.01168 | -0.1114 | -54.0411
-9.5 | -0.5771 | 0.01103 | -0.1115 | -52.3209
-9 | -0.522 | 0.0105 | -0.1116 | -49.7143
-8 | -0.4104 | 0.00888 | -0.1124 | -46.2162
-7.5 | -0.3535 | 0.00838 | -0.1127 | -42.1838
-7 | -0.2961 | 0.00795 | -0.113 | -37.2453
-6.5 | -0.2383 | 0.0076 | -0.1133 | -31.3553
-6 | -0.1805 | 0.00722 | -0.1136 | -25
-5.5 | -0.1225 | 0.00688 | -0.114 | -17.8052
-5 | -0.0642 | 0.00643 | -0.1145 | -9.9844
-4.5 | -0.006 | 0.00612 | -0.1149 | -0.98039
-4 | 0.052 | 0.00595 | -0.1152 | 8.7395
-3.5 | 0.1104 | 0.00559 | -0.1157 | 19.7496
-3 | 0.1685 | 0.00532 | -0.1162 | 31.6729
-2.5 | 0.2264 | 0.00519 | -0.1166 | 43.6224
-2 | 0.2833 | 0.00524 | -0.1167 | 54.0649
-1.5 | 0.3411 | 0.00526 | -0.1169 | 64.8479
-1 | 0.3989 | 0.00531 | -0.1171 | 75.1224
-0.5 | 0.4567 | 0.00537 | -0.1173 | 85.0466
0 | 0.5142 | 0.00549 | -0.1175 | 93.6612
0.5 | 0.5717 | 0.00559 | -0.1176 | 102.2719
1 | 0.6289 | 0.00574 | -0.1177 | 109.5645
1.5 | 0.6853 | 0.00596 | -0.1177 | 114.9832
2.5 | 0.7967 | 0.00654 | -0.1176 | 121.8196
3 | 0.8521 | 0.00685 | -0.1174 | 124.3942
3.5 | 0.9073 | 0.00717 | -0.1173 | 126.5411
4 | 0.9614 | 0.00759 | -0.117 | 126.6667
4.5 | 1.0154 | 0.00802 | -0.1167 | 126.6085
5 | 1.068 | 0.00857 | -0.1162 | 124.6208
5.5 | 1.1205 | 0.00912 | -0.1157 | 122.8618
6 | 1.1734 | 0.00957 | -0.1152 | 122.6123
6.5 | 1.2259 | 0.01004 | -0.1147 | 122.1016
7.5 | 1.3304 | 0.0109 | -0.1137 | 122.055
8 | 1.3803 | 0.01149 | -0.1129 | 120.1305
8.5 | 1.4318 | 0.01177 | -0.1123 | 121.6483
9 | 1.4768 | 0.01211 | -0.1104 | 121.9488
9.5 | 1.5256 | 0.0127 | -0.1094 | 120.126
10 | 1.5706 | 0.01354 | -0.1079 | 115.997
10.5 | 1.6153 | 0.01431 | -0.1063 | 112.8791
11 | 1.6579 | 0.01514 | -0.1044 | 109.5046
11.5 | 1.6994 | 0.01592 | -0.1023 | 106.7462
12 | 1.7364 | 0.01681 | -0.0996 | 103.2957
12.5 | 1.7631 | 0.01779 | -0.095 | 99.1062
13 | 1.7842 | 0.01912 | -0.0901 | 93.3159
13.5 | 1.7847 | 0.02188 | -0.0831 | 81.5676
14 | 1.7985 | 0.02416 | -0.0787 | 74.4412
14.5 | 1.8126 | 0.02667 | -0.0749 | 67.964
15 | 1.8237 | 0.02966 | -0.0715 | 61.4869
15.5 | 1.8362 | 0.03281 | -0.0689 | 55.9646
16 | 1.8448 | 0.03659 | -0.0667 | 50.4181
16.5 | 1.8491 | 0.04113 | -0.0651 | 44.9575
17 | 1.8492 | 0.04657 | -0.0642 | 39.708
17.5 | 1.8445 | 0.0531 | -0.0642 | 34.7363
18 | 1.8344 | 0.06092 | -0.0653 | 30.1116
18.5 | 1.816 | 0.07061 | -0.0678 | 25.7187
19 | 1.7996 | 0.08057 | -0.0711 | 22.3359
19.5 | 1.7794 | 0.09169 | -0.0754 | 19.4067
20 | 1.7539 | 0.10425 | -0.0809 | 16.824

## 59. Re 3M Mach 0.10 (1)
BIGFOIL.COM POLAR EXPORT
fx60126
FX 60-126 |  |  |  | Cl Max: | 1.724 | at alpha= | 12 | deg
JavaFoil+Calcfoil stall+Eppler ext transition |  |  |  | L/D Max: | 550.303 | at alpha= | 10.5 | deg
Re: | 3000000 |  |  | Cd Min: | 0.00311 | at alpha= | 10.5 | deg
Mach: | 0.1 |  |  | Cl=0 at alpha= | -4.6271 | deg
|  |  |  | @ Cl=0.1, Cd= | 0.0050647
|  |  |  | @ Cl=0.4, Cd= | 0.0054058
|  |  |  | @ Cl=0.6, Cd= | 0.00739
alpha (deg) | Cl | Cd | Cm | Cl/Cd
-18 | -0.442 | 0.13224 | -0.057 | -3.345
-17.5 | -0.455 | 0.12592 | -0.058 | -3.617
-17 | -0.468 | 0.11946 | -0.059 | -3.918
-16.5 | -0.48 | 0.11197 | -0.06 | -4.29
-16 | -0.492 | 0.10369 | -0.063 | -4.749
-15.5 | -0.502 | 0.09684 | -0.065 | -5.185
-15 | -0.513 | 0.08726 | -0.069 | -5.878
-14.5 | -0.522 | 0.07815 | -0.072 | -6.679
-14 | -0.532 | 0.06636 | -0.077 | -8.017
-13.5 | -0.541 | 0.05438 | -0.082 | -9.954
-13 | -0.547 | 0.04473 | -0.085 | -12.22
-12.5 | -0.547 | 0.03775 | -0.088 | -14.485
-12 | -0.543 | 0.03176 | -0.091 | -17.101
-11.5 | -0.535 | 0.02708 | -0.093 | -19.743
-11 | -0.522 | 0.02308 | -0.094 | -22.601
-10.5 | -0.504 | 0.01982 | -0.096 | -25.439
-10 | -0.481 | 0.0174 | -0.097 | -27.657
-9.5 | -0.457 | 0.01437 | -0.1 | -31.805
-9 | -0.427 | 0.01171 | -0.101 | -36.42
-8.5 | -0.393 | 0.00975 | -0.103 | -40.352
-8 | -0.358 | 0.00814 | -0.106 | -43.991
-7.5 | -0.313 | 0.00755 | -0.107 | -41.54
-7 | -0.264 | 0.00721 | -0.108 | -36.66
-6.5 | -0.212 | 0.00689 | -0.108 | -30.817
-6 | -0.158 | 0.00657 | -0.109 | -24.012
-5.5 | -0.102 | 0.00633 | -0.109 | -16.057
-5 | -0.044 | 0.00445 | -0.11 | -9.896
-4.5 | 0.015 | 0.00466 | -0.11 | 3.151
-4 | 0.074 | 0.00477 | -0.11 | 15.551
-3.5 | 0.134 | 0.00545 | -0.111 | 24.63
-3 | 0.194 | 0.00551 | -0.111 | 35.289
-2.5 | 0.255 | 0.00502 | -0.111 | 50.696
-2 | 0.315 | 0.00515 | -0.112 | 61.171
-1.5 | 0.375 | 0.00516 | -0.112 | 72.595
-1 | 0.435 | 0.00575 | -0.112 | 75.608
-0.5 | 0.495 | 0.00585 | -0.113 | 84.651
0 | 0.555 | 0.00688 | -0.113 | 80.67
0.5 | 0.615 | 0.00756 | -0.113 | 81.369
1 | 0.676 | 0.00788 | -0.114 | 85.733
1.5 | 0.735 | 0.00766 | -0.114 | 95.994
2 | 0.795 | 0.00655 | -0.114 | 121.339
2.5 | 0.855 | 0.00569 | -0.114 | 150.347
3 | 0.914 | 0.00517 | -0.115 | 176.849
3.5 | 0.974 | 0.00461 | -0.115 | 211.152
4 | 1.033 | 0.00488 | -0.115 | 211.568
4.5 | 1.092 | 0.00453 | -0.115 | 241.382
5 | 1.151 | 0.00418 | -0.115 | 275.179
5.5 | 1.209 | 0.00414 | -0.116 | 292.251
6 | 1.266 | 0.00398 | -0.116 | 318.074
6.5 | 1.323 | 0.00382 | -0.116 | 346.158
7 | 1.379 | 0.0037 | -0.116 | 372.859
7.5 | 1.435 | 0.00358 | -0.116 | 400.467
8 | 1.489 | 0.00349 | -0.117 | 426.426
8.5 | 1.543 | 0.00345 | -0.117 | 447.258
9 | 1.595 | 0.00351 | -0.117 | 454.592
9.5 | 1.638 | 0.00347 | -0.117 | 471.55
10 | 1.676 | 0.00314 | -0.117 | 533.797
10.5 | 1.71 | 0.00311 | -0.117 | 550.303
11 | 1.718 | 0.02187 | -0.116 | 78.542
11.5 | 1.723 | 0.02082 | -0.115 | 82.765
12 | 1.724 | 0.02025 | -0.114 | 85.125
12.5 | 1.721 | 0.02092 | -0.113 | 82.261
13 | 1.711 | 0.0279 | -0.113 | 61.313
13.5 | 1.693 | 0.03089 | -0.112 | 54.817
14 | 1.664 | 0.03491 | -0.11 | 47.673
14.5 | 1.628 | 0.03956 | -0.109 | 41.168
15 | 1.581 | 0.04653 | -0.107 | 33.968
15.5 | 1.527 | 0.05484 | -0.104 | 27.855
16 | 1.47 | 0.06512 | -0.102 | 22.57
16.5 | 1.41 | 0.07653 | -0.099 | 18.422
17 | 1.348 | 0.08946 | -0.095 | 15.063

## 60. Re 3M Mach 0.10 (2)
BIGFOIL.COM POLAR EXPORT
fx60126
FX 60-126 |  |  |  | Cl Max: | 1.8395 | at alpha= | 16.5 | deg
XFOIL ncrit=9 |  |  |  | L/D Max: | 126.584 | at alpha= | 4 | deg
Re: | 3000000 |  |  | Cd Min: | 0.22948 | at alpha= | -20 | deg
Mach: | 0.1 |  |  | Cl=0 at alpha= | -4.4443 | deg
|  |  |  | @ Cl=0.1, Cd= | 0.0056754
|  |  |  | @ Cl=0.4, Cd= | 0.0053191
|  |  |  | @ Cl=0.6, Cd= | 0.0056655
alpha (deg) | Cl | Cd | Cm | Cl/Cd
-20 | -0.5909 | 0.22948 | 0.0177 | -2.575
-19.5 | -0.5748 | 0.22271 | 0.014 | -2.5809
-19 | -0.559 | 0.21604 | 0.0104 | -2.5875
-17 | -0.6862 | 0.13359 | -0.0232 | -5.1366
-16.5 | -0.7585 | 0.11012 | -0.0355 | -6.8879
-16 | -0.8034 | 0.0936 | -0.0446 | -8.5833
-15.5 | -0.8363 | 0.0799 | -0.0524 | -10.4668
-15 | -0.8693 | 0.06671 | -0.0604 | -13.031
-14.5 | -0.9142 | 0.05277 | -0.0695 | -17.3242
-14 | -0.937 | 0.04297 | -0.076 | -21.8059
-13.5 | -0.9631 | 0.03384 | -0.0815 | -28.4604
-13 | -0.9689 | 0.02473 | -0.0922 | -39.1791
-12.5 | -0.9121 | 0.01906 | -0.1048 | -47.8541
-12 | -0.8474 | 0.01667 | -0.1103 | -50.8338
-11.5 | -0.7898 | 0.01506 | -0.1127 | -52.4436
-11 | -0.7402 | 0.01386 | -0.1126 | -53.4055
-10.5 | -0.6897 | 0.01283 | -0.1124 | -53.7568
-10 | -0.6367 | 0.01196 | -0.1123 | -53.2358
-9.5 | -0.5823 | 0.01123 | -0.1124 | -51.8522
-9 | -0.5268 | 0.01064 | -0.1125 | -49.5113
-8.5 | -0.471 | 0.00983 | -0.1127 | -47.9145
-8 | -0.4143 | 0.009 | -0.1131 | -46.0333
-7.5 | -0.3569 | 0.00846 | -0.1134 | -42.1868
-7 | -0.2989 | 0.00801 | -0.1137 | -37.3159
-6.5 | -0.2407 | 0.00764 | -0.114 | -31.5052
-6 | -0.1823 | 0.00725 | -0.1143 | -25.1448
-5.5 | -0.1239 | 0.00692 | -0.1146 | -17.9046
-5 | -0.0652 | 0.00644 | -0.1151 | -10.1242
-4.5 | -0.0065 | 0.00616 | -0.1155 | -1.0552
-4 | 0.0518 | 0.00597 | -0.1157 | 8.6767
-3.5 | 0.1107 | 0.00561 | -0.1163 | 19.7326
-3 | 0.1692 | 0.00534 | -0.1168 | 31.6854
-2.5 | 0.2274 | 0.0052 | -0.1171 | 43.7308
-2 | 0.2847 | 0.00525 | -0.1172 | 54.2286
-1.5 | 0.3428 | 0.00527 | -0.1175 | 65.0474
-1 | 0.401 | 0.00532 | -0.1177 | 75.3759
-0.5 | 0.4592 | 0.00538 | -0.1179 | 85.3532
0 | 0.517 | 0.0055 | -0.118 | 94
0.5 | 0.5749 | 0.0056 | -0.1182 | 102.6607
1 | 0.6324 | 0.00575 | -0.1183 | 109.9826
1.5 | 0.6892 | 0.00598 | -0.1183 | 115.2508
2 | 0.7452 | 0.00627 | -0.1182 | 118.8517
2.5 | 0.8013 | 0.00656 | -0.1181 | 122.1494
3 | 0.857 | 0.00688 | -0.1179 | 124.564
3.5 | 0.9126 | 0.00721 | -0.1177 | 126.5742
4 | 0.9671 | 0.00764 | -0.1174 | 126.5838
4.5 | 1.0213 | 0.00808 | -0.1171 | 126.3985
5 | 1.0742 | 0.00864 | -0.1165 | 124.3287
5.5 | 1.1273 | 0.00916 | -0.116 | 123.0677
6 | 1.1801 | 0.00967 | -0.1154 | 122.0372
6.5 | 1.2334 | 0.01011 | -0.1149 | 121.998
7 | 1.2874 | 0.01043 | -0.1145 | 123.4324
8 | 1.3888 | 0.0116 | -0.1128 | 119.7241
8.5 | 1.4409 | 0.01189 | -0.1122 | 121.1859
9 | 1.4857 | 0.01226 | -0.1101 | 121.1827
9.5 | 1.5348 | 0.01286 | -0.109 | 119.3468
10 | 1.5794 | 0.01376 | -0.1072 | 114.782
10.5 | 1.6245 | 0.01452 | -0.1055 | 111.8802
11 | 1.6664 | 0.0154 | -0.1033 | 108.2078
11.5 | 1.7078 | 0.01618 | -0.1011 | 105.5501
12 | 1.7397 | 0.01716 | -0.0972 | 101.3811
12.5 | 1.7663 | 0.01817 | -0.0926 | 97.2097
13 | 1.7805 | 0.02 | -0.0868 | 89.025
13.5 | 1.782 | 0.02291 | -0.0803 | 77.7826
14 | 1.7975 | 0.02526 | -0.0762 | 71.1599
14.5 | 1.8094 | 0.02812 | -0.0725 | 64.3457
15 | 1.8221 | 0.0312 | -0.0694 | 58.4006
15.5 | 1.8323 | 0.03478 | -0.0669 | 52.6826
16 | 1.8384 | 0.03906 | -0.065 | 47.0661
16.5 | 1.8395 | 0.04429 | -0.0638 | 41.5331
17 | 1.8362 | 0.05052 | -0.0634 | 36.346
17.5 | 1.8273 | 0.05809 | -0.0642 | 31.4564
18 | 1.8106 | 0.06738 | -0.0663 | 26.8715
18.5 | 1.7938 | 0.07732 | -0.0693 | 23.1997
19 | 1.7745 | 0.08823 | -0.0734 | 20.1122
19.5 | 1.7495 | 0.10061 | -0.0788 | 17.3889
20 | 1.7205 | 0.11422 | -0.0853 | 15.063

## 61. Re 3M Mach 0.25 (1)
BIGFOIL.COM POLAR EXPORT
fx60126
FX 60-126 |  |  |  | Cl Max: | 1.697 | at alpha= | 10.5 | deg
JavaFoil+Calcfoil stall+Eppler ext transition |  |  |  | L/D Max: | 471.796 | at alpha= | 9.5 | deg
Re: | 3000000 |  |  | Cd Min: | 0.00346 | at alpha= | 9 | deg
Mach: | 0.25 |  |  | Cl=0 at alpha= | -4.625 | deg
|  |  |  | @ Cl=0.1, Cd= | 0.004821
|  |  |  | @ Cl=0.4, Cd= | 0.0053224
|  |  |  | @ Cl=0.6, Cd= | 0.0070665
alpha (deg) | Cl | Cd | Cm | Cl/Cd
-16 | -0.205 | 0.11301 | -0.06 | -1.815
-15.5 | -0.251 | 0.10742 | -0.06 | -2.34
-15 | -0.291 | 0.1018 | -0.061 | -2.858
-14.5 | -0.326 | 0.09667 | -0.061 | -3.368
-14 | -0.356 | 0.09102 | -0.061 | -3.908
-13.5 | -0.383 | 0.08259 | -0.066 | -4.642
-13 | -0.408 | 0.07265 | -0.072 | -5.613
-12.5 | -0.432 | 0.05832 | -0.08 | -7.411
-12 | -0.453 | 0.04525 | -0.086 | -10
-11.5 | -0.466 | 0.03543 | -0.091 | -13.139
-11 | -0.47 | 0.02847 | -0.094 | -16.523
-10.5 | -0.467 | 0.02375 | -0.097 | -19.66
-10 | -0.456 | 0.02044 | -0.098 | -22.291
-9.5 | -0.438 | 0.01758 | -0.1 | -24.903
-9 | -0.414 | 0.01427 | -0.102 | -29.019
-8.5 | -0.386 | 0.01177 | -0.104 | -32.757
-8 | -0.352 | 0.00965 | -0.106 | -36.471
-7.5 | -0.315 | 0.00799 | -0.11 | -39.39
-7 | -0.268 | 0.00751 | -0.111 | -35.651
-6.5 | -0.216 | 0.00709 | -0.111 | -30.446
-6 | -0.161 | 0.00675 | -0.112 | -23.871
-5.5 | -0.104 | 0.0066 | -0.112 | -15.772
-5 | -0.045 | 0.0063 | -0.113 | -7.164
-4.5 | 0.015 | 0.0047 | -0.113 | 3.204
-4 | 0.076 | 0.00479 | -0.113 | 15.88
-3.5 | 0.138 | 0.00487 | -0.114 | 28.313
-3 | 0.2 | 0.00555 | -0.114 | 36
-2.5 | 0.262 | 0.00505 | -0.114 | 51.769
-2 | 0.323 | 0.00516 | -0.115 | 62.648
-1.5 | 0.385 | 0.00517 | -0.115 | 74.494
-1 | 0.447 | 0.0058 | -0.115 | 77.1
-0.5 | 0.509 | 0.00592 | -0.116 | 85.878
0 | 0.57 | 0.00651 | -0.116 | 87.572
0.5 | 0.632 | 0.00766 | -0.116 | 82.491
1 | 0.694 | 0.00803 | -0.117 | 86.46
1.5 | 0.755 | 0.00778 | -0.117 | 97.099
2 | 0.817 | 0.00663 | -0.117 | 123.12
2.5 | 0.878 | 0.00574 | -0.117 | 153.047
3 | 0.939 | 0.00521 | -0.118 | 180.169
3.5 | 1 | 0.00544 | -0.118 | 183.834
4 | 1.061 | 0.00491 | -0.118 | 216.171
4.5 | 1.122 | 0.00454 | -0.118 | 247.001
5 | 1.182 | 0.00439 | -0.119 | 269.062
5.5 | 1.241 | 0.00419 | -0.119 | 296.299
6 | 1.3 | 0.00403 | -0.119 | 322.449
6.5 | 1.357 | 0.00387 | -0.119 | 351.061
7 | 1.414 | 0.00374 | -0.119 | 377.994
7.5 | 1.47 | 0.00362 | -0.12 | 406.16
8 | 1.525 | 0.00353 | -0.12 | 431.921
8.5 | 1.578 | 0.00351 | -0.12 | 449.762
9 | 1.629 | 0.00346 | -0.12 | 470.225
9.5 | 1.667 | 0.00353 | -0.12 | 471.796
10 | 1.682 | 0.02205 | -0.119 | 76.303
10.5 | 1.697 | 0.0207 | -0.119 | 81.961
11 | 1.693 | 0.01978 | -0.118 | 85.569
11.5 | 1.679 | 0.02478 | -0.117 | 67.782
12 | 1.657 | 0.02758 | -0.116 | 60.083
12.5 | 1.62 | 0.03113 | -0.114 | 52.031
13 | 1.563 | 0.03611 | -0.113 | 43.288
13.5 | 1.486 | 0.04347 | -0.11 | 34.195
14 | 1.392 | 0.05421 | -0.106 | 25.672
14.5 | 1.284 | 0.06859 | -0.101 | 18.718
15 | 1.168 | 0.08577 | -0.095 | 13.615
15.5 | 1.052 | 0.10135 | -0.09 | 10.381

## 62. Re 3M Mach 0.25 (2)
BIGFOIL.COM POLAR EXPORT
fx60126
FX 60-126 |  |  |  | Cl Max: | 1.7992 | at alpha= | 15 | deg
XFOIL ncrit=9 |  |  |  | L/D Max: | 126.662 | at alpha= | 4 | deg
Re: | 3000000 |  |  | Cd Min: | 0.18607 | at alpha= | -16.5 | deg
Mach: | 0.25 |  |  | Cl=0 at alpha= | -4.4195 | deg
|  |  |  | @ Cl=0.1, Cd= | 0.0058283
|  |  |  | @ Cl=0.4, Cd= | 0.0053816
|  |  |  | @ Cl=0.6, Cd= | 0.0057089
alpha (deg) | Cl | Cd | Cm | Cl/Cd
-16.5 | -0.4827 | 0.18607 | -0.0065 | -2.5942
-16 | -0.4682 | 0.17879 | -0.0098 | -2.6187
-15.5 | -0.4573 | 0.16917 | -0.0135 | -2.7032
-14.5 | -0.5759 | 0.11759 | -0.0332 | -4.8975
-14 | -0.6309 | 0.09809 | -0.0434 | -6.4318
-13.5 | -0.6833 | 0.08068 | -0.0533 | -8.4693
-13 | -0.7287 | 0.06541 | -0.0627 | -11.1405
-12.5 | -0.7587 | 0.05363 | -0.0701 | -14.1469
-12 | -0.8008 | 0.0419 | -0.0772 | -19.1122
-11.5 | -0.8082 | 0.03093 | -0.0901 | -26.13
-11 | -0.7407 | 0.02061 | -0.116 | -35.9389
-10.5 | -0.705 | 0.01716 | -0.1176 | -41.0839
-10 | -0.6607 | 0.01485 | -0.1174 | -44.4916
-9.5 | -0.6088 | 0.01313 | -0.1172 | -46.3671
-9 | -0.5529 | 0.01186 | -0.1171 | -46.6189
-8.5 | -0.4945 | 0.01093 | -0.1171 | -45.2425
-8 | -0.4357 | 0.00991 | -0.1172 | -43.9657
-7.5 | -0.376 | 0.00899 | -0.1174 | -41.8242
-7 | -0.3152 | 0.0084 | -0.1175 | -37.5238
-6.5 | -0.2541 | 0.0079 | -0.1177 | -32.1646
-6 | -0.193 | 0.00752 | -0.1178 | -25.6649
-5.5 | -0.1319 | 0.00711 | -0.118 | -18.5513
-5 | -0.0707 | 0.0066 | -0.1184 | -10.7121
-4.5 | -0.0098 | 0.00634 | -0.1186 | -1.5457
-4 | 0.0511 | 0.00607 | -0.1189 | 8.4185
-3.5 | 0.1118 | 0.00577 | -0.1193 | 19.3761
-3 | 0.1726 | 0.00545 | -0.1198 | 31.6697
-2.5 | 0.2329 | 0.00529 | -0.1202 | 44.0265
-2 | 0.2923 | 0.00534 | -0.1203 | 54.7378
-1.5 | 0.3524 | 0.00535 | -0.1205 | 65.8692
-1 | 0.4127 | 0.00539 | -0.1207 | 76.5677
-0.5 | 0.4728 | 0.00546 | -0.1209 | 86.5934
0 | 0.5327 | 0.00557 | -0.121 | 95.6373
0.5 | 0.5925 | 0.00569 | -0.1211 | 104.1301
1 | 0.6521 | 0.00584 | -0.1212 | 111.661
1.5 | 0.7106 | 0.00609 | -0.1211 | 116.6831
2 | 0.7687 | 0.0064 | -0.1209 | 120.1094
2.5 | 0.8265 | 0.00673 | -0.1207 | 122.8083
3.5 | 0.9413 | 0.00746 | -0.12 | 126.1796
4 | 0.9981 | 0.00788 | -0.1196 | 126.6624
4.5 | 1.0539 | 0.00838 | -0.119 | 125.7637
5 | 1.1084 | 0.00901 | -0.1181 | 123.0189
5.5 | 1.1643 | 0.00948 | -0.1174 | 122.8165
6 | 1.2191 | 0.01003 | -0.1165 | 121.5454
6.5 | 1.275 | 0.01046 | -0.1158 | 121.8929
7 | 1.3298 | 0.01095 | -0.1148 | 121.4429
7.5 | 1.3822 | 0.01162 | -0.1134 | 118.9501
8 | 1.4359 | 0.01214 | -0.1122 | 118.2784
8.5 | 1.489 | 0.01261 | -0.1109 | 118.0809
9 | 1.5352 | 0.01297 | -0.1081 | 118.3655
9.5 | 1.582 | 0.01389 | -0.1058 | 113.8949
10 | 1.6271 | 0.01481 | -0.1031 | 109.865
10.5 | 1.6687 | 0.01581 | -0.0998 | 105.5471
11 | 1.7033 | 0.0167 | -0.0952 | 101.994
11.5 | 1.7299 | 0.01794 | -0.0898 | 96.427
12 | 1.7557 | 0.01942 | -0.0847 | 90.4068
12.5 | 1.7543 | 0.0227 | -0.0775 | 77.2819
13 | 1.7673 | 0.02557 | -0.0728 | 69.1162
13.5 | 1.7783 | 0.02892 | -0.0687 | 61.4903
14 | 1.7888 | 0.0327 | -0.0654 | 54.7034
14.5 | 1.7966 | 0.0371 | -0.0629 | 48.4259
15 | 1.7992 | 0.04246 | -0.0613 | 42.374
15.5 | 1.7957 | 0.04905 | -0.0607 | 36.6096
16 | 1.7864 | 0.057 | -0.0614 | 31.3404
16.5 | 1.7692 | 0.06669 | -0.0636 | 26.5287
17 | 1.7433 | 0.07836 | -0.0676 | 22.2473
17.5 | 1.711 | 0.09185 | -0.0732 | 18.6282
18 | 1.6787 | 0.10604 | -0.0799 | 15.8308
18.5 | 1.6432 | 0.12139 | -0.088 | 13.5365
19 | 1.6038 | 0.13799 | -0.0976 | 11.6226
19.5 | 1.5636 | 0.15522 | -0.1085 | 10.0734
20 | 1.5239 | 0.17291 | -0.1206 | 8.8133

## 63. Re 3M Mach 0.50 (1)
BIGFOIL.COM POLAR EXPORT
fx60126
FX 60-126 |  |  |  | Cl Max: | 2.747 | at alpha= | 20 | deg
JavaFoil+Calcfoil stall+Eppler ext transition |  |  |  | L/D Max: | 383.398 | at alpha= | 7 | deg
Re: | 3000000 |  |  | Cd Min: | 0.00404 | at alpha= | 7 | deg
Mach: | 0.5 |  |  | Cl=0 at alpha= | -4.6269 | deg
|  |  |  | @ Cl=0.1, Cd= | 0.0059278
|  |  |  | @ Cl=0.4, Cd= | 0.0054435
|  |  |  | @ Cl=0.6, Cd= | 0.0063294
alpha (deg) | Cl | Cd | Cm | Cl/Cd
-20 | -1.697 | 0.16836 | -0.065 | -10.082
-19.5 | -1.643 | 0.16447 | -0.065 | -9.99
-19 | -1.589 | 0.15805 | -0.065 | -10.053
-18.5 | -1.535 | 0.1546 | -0.065 | -9.929
-18 | -0.723 | 0.14848 | -0.065 | -4.872
-17.5 | -0.695 | 0.14315 | -0.066 | -4.854
-17 | -0.665 | 0.13822 | -0.064 | -4.809
-16.5 | -0.638 | 0.13809 | -0.066 | -4.619
-16 | -0.607 | 0.13025 | -0.061 | -4.657
-15.5 | -0.578 | 0.12527 | -0.06 | -4.617
-15 | -0.551 | 0.12148 | -0.06 | -4.534
-14.5 | -0.524 | 0.11812 | -0.06 | -4.432
-14 | -0.496 | 0.11446 | -0.06 | -4.337
-13.5 | -0.47 | 0.10707 | -0.062 | -4.387
-13 | -0.442 | 0.10266 | -0.058 | -4.302
-12.5 | -0.415 | 0.09907 | -0.058 | -4.187
-12 | -0.389 | 0.09464 | -0.058 | -4.108
-11.5 | -0.363 | 0.08252 | -0.059 | -4.397
-11 | -0.337 | 0.07314 | -0.062 | -4.61
-10.5 | -0.31 | 0.07434 | -0.059 | -4.174
-10 | -0.284 | 0.06691 | -0.062 | -4.251
-9.5 | -0.265 | 0.05257 | -0.082 | -5.034
-9 | -0.256 | 0.02779 | -0.105 | -9.196
-8.5 | -0.207 | 0.05237 | -0.071 | -3.949
-8 | -0.201 | 0.021 | -0.109 | -9.572
-7.5 | -0.175 | 0.01625 | -0.113 | -10.752
-7 | -0.241 | 0.01285 | -0.115 | -18.731
-6.5 | -0.212 | 0.0106 | -0.118 | -20.039
-6 | -0.167 | 0.00852 | -0.121 | -19.651
-5.5 | -0.113 | 0.00738 | -0.125 | -15.253
-5 | -0.05 | 0.00706 | -0.126 | -7.023
-4.5 | 0.017 | 0.00634 | -0.126 | 2.63
-4 | 0.085 | 0.00618 | -0.127 | 13.707
-3.5 | 0.154 | 0.00502 | -0.127 | 30.584
-3 | 0.223 | 0.00515 | -0.127 | 43.26
-2.5 | 0.292 | 0.00533 | -0.128 | 54.777
-2 | 0.361 | 0.00524 | -0.128 | 68.937
-1.5 | 0.43 | 0.0056 | -0.129 | 76.79
-1 | 0.499 | 0.00569 | -0.129 | 87.681
-0.5 | 0.568 | 0.00608 | -0.129 | 93.369
0 | 0.636 | 0.00661 | -0.13 | 96.325
0.5 | 0.706 | 0.00698 | -0.13 | 101.132
1 | 0.775 | 0.00829 | -0.13 | 93.466
1.5 | 0.843 | 0.00839 | -0.131 | 100.541
2 | 0.911 | 0.00703 | -0.131 | 129.572
2.5 | 0.98 | 0.00636 | -0.131 | 154.093
3 | 1.048 | 0.00645 | -0.132 | 162.525
3.5 | 1.115 | 0.00566 | -0.132 | 197.119
4 | 1.182 | 0.00506 | -0.132 | 233.788
4.5 | 1.249 | 0.00484 | -0.132 | 258.304
5 | 1.314 | 0.00469 | -0.133 | 280.006
5.5 | 1.378 | 0.0045 | -0.133 | 306.508
6 | 1.438 | 0.00431 | -0.133 | 333.842
6.5 | 1.496 | 0.00417 | -0.133 | 358.809
7 | 1.549 | 0.00404 | -0.134 | 383.398
7.5 | 1.575 | 0.01836 | -0.132 | 85.788
8 | 1.602 | 0.01807 | -0.131 | 88.682
8.5 | 1.612 | 0.02191 | -0.131 | 73.588
9 | 1.576 | 0.02475 | -0.13 | 63.692
9.5 | 0.947 | 0.05061 | -0.113 | 18.714
10 | 0.905 | 0.08692 | -0.073 | 10.41
10.5 | 1.676 | 0.08853 | -0.066 | 18.932
11 | 1.729 | 0.09121 | -0.064 | 18.954
11.5 | 1.79 | 0.09813 | -0.071 | 18.24
12 | 1.842 | 0.10188 | -0.069 | 18.081
12.5 | 1.902 | 0.10649 | -0.073 | 17.857
13 | 1.954 | 0.10755 | -0.073 | 18.171
13.5 | 2.009 | 0.1124 | -0.073 | 17.873
14 | 2.064 | 0.11715 | -0.074 | 17.616
14.5 | 2.134 | 0.12331 | -0.082 | 17.304
15 | 2.204 | 0.13066 | -0.087 | 16.865
15.5 | 2.243 | 0.13329 | -0.083 | 16.832
16 | 2.293 | 0.13329 | -0.081 | 17.201
16.5 | 2.347 | 0.13887 | -0.081 | 16.9
17 | 2.401 | 0.14341 | -0.082 | 16.745
17.5 | 2.456 | 0.1485 | -0.083 | 16.539
18 | 2.528 | 0.15275 | -0.088 | 16.55
18.5 | 2.607 | 0.15371 | -0.094 | 16.964
19 | 2.63 | 0.16196 | -0.087 | 16.24
19.5 | 2.693 | 0.1666 | -0.09 | 16.163
20 | 2.747 | 0.17561 | -0.09 | 15.644

## 64. Re 3M Mach 0.50 (2)
BIGFOIL.COM POLAR EXPORT
fx60126
FX 60-126 |  |  |  | Cl Max: | 1.8145 | at alpha= | 11.5 | deg
XFOIL ncrit=9 |  |  |  | L/D Max: | 127.064 | at alpha= | 2.5 | deg
Re: | 3000000 |  |  | Cd Min: | 0.04411 | at alpha= | 12 | deg
Mach: | 0.5 |  |  | Cl=0 at alpha= | -99 | deg
|  |  |  | @ Cl=0.1, Cd= | 0.00591
|  |  |  | @ Cl=0.4, Cd= | 0.00591
|  |  |  | @ Cl=0.6, Cd= | 0.00591
alpha (deg) | Cl | Cd | Cm | Cl/Cd
0 | 0.6022 | 0.00591 | -0.1338 | 101.8951
0.5 | 0.6706 | 0.00609 | -0.1336 | 110.1149
1 | 0.7391 | 0.00628 | -0.1334 | 117.6911
1.5 | 0.8062 | 0.0066 | -0.1329 | 122.1515
2 | 0.873 | 0.00695 | -0.1323 | 125.6115
2.5 | 0.939 | 0.00739 | -0.1314 | 127.0636
3 | 1.0041 | 0.00791 | -0.1302 | 126.9406
4 | 1.133 | 0.00908 | -0.1272 | 124.7797
4.5 | 1.1958 | 0.00978 | -0.1251 | 122.2699
5 | 1.2604 | 0.01037 | -0.123 | 121.5429
5.5 | 1.3224 | 0.01109 | -0.1203 | 119.2426
6 | 1.3874 | 0.01163 | -0.1177 | 119.2949
6.5 | 1.4445 | 0.01255 | -0.1138 | 115.0996
7 | 1.5003 | 0.01344 | -0.1093 | 111.6295
7.5 | 1.5504 | 0.01422 | -0.1036 | 109.0295
8 | 1.5915 | 0.01539 | -0.0968 | 103.4113
8.5 | 1.6314 | 0.01681 | -0.0903 | 97.0494
9 | 1.6654 | 0.01816 | -0.0832 | 91.707
9.5 | 1.7002 | 0.02042 | -0.077 | 83.2615
10 | 1.7337 | 0.0231 | -0.0712 | 75.0519
10.5 | 1.7643 | 0.02633 | -0.0659 | 67.0072
11 | 1.7986 | 0.02976 | -0.061 | 60.4368
11.5 | 1.8145 | 0.03507 | -0.0565 | 51.7394
12 | 1.7934 | 0.04411 | -0.0543 | 40.6574

## 65. Re 4M Mach 0.00 (1)
BIGFOIL.COM POLAR EXPORT
fx60126
FX 60-126 |  |  |  | Cl Max: | 1.738 | at alpha= | 12.5 | deg
JavaFoil+Calcfoil stall+Eppler ext transition |  |  |  | L/D Max: | 591.959 | at alpha= | 11 | deg
Re: | 4000000 |  |  | Cd Min: | 0.00293 | at alpha= | 11 | deg
Mach: | 0 |  |  | Cl=0 at alpha= | -4.6271 | deg
|  |  |  | @ Cl=0.1, Cd= | 0.0050047
|  |  |  | @ Cl=0.4, Cd= | 0.005397
|  |  |  | @ Cl=0.6, Cd= | 0.007328
alpha (deg) | Cl | Cd | Cm | Cl/Cd
-18.5 | -0.474 | 0.13212 | -0.06 | -3.587
-18 | -0.486 | 0.12379 | -0.062 | -3.928
-17.5 | -0.497 | 0.1168 | -0.063 | -4.258
-17 | -0.508 | 0.10988 | -0.064 | -4.62
-16.5 | -0.519 | 0.10015 | -0.067 | -5.185
-16 | -0.528 | 0.09276 | -0.069 | -5.696
-15.5 | -0.539 | 0.08216 | -0.073 | -6.562
-15 | -0.549 | 0.07219 | -0.076 | -7.599
-14.5 | -0.558 | 0.06125 | -0.08 | -9.11
-14 | -0.565 | 0.05147 | -0.083 | -10.983
-13.5 | -0.569 | 0.0435 | -0.086 | -13.083
-13 | -0.569 | 0.03739 | -0.088 | -15.212
-12.5 | -0.565 | 0.03208 | -0.09 | -17.619
-12 | -0.558 | 0.02747 | -0.092 | -20.314
-11.5 | -0.546 | 0.02395 | -0.093 | -22.794
-11 | -0.531 | 0.02029 | -0.095 | -26.182
-10.5 | -0.512 | 0.01759 | -0.097 | -29.101
-10 | -0.489 | 0.01496 | -0.098 | -32.689
-9.5 | -0.463 | 0.01184 | -0.1 | -39.08
-9 | -0.432 | 0.01009 | -0.102 | -42.78
-8.5 | -0.4 | 0.00826 | -0.105 | -48.461
-8 | -0.36 | 0.00757 | -0.106 | -47.494
-7.5 | -0.313 | 0.00715 | -0.107 | -43.814
-7 | -0.264 | 0.00682 | -0.107 | -38.694
-6.5 | -0.212 | 0.00651 | -0.108 | -32.482
-6 | -0.157 | 0.00637 | -0.108 | -24.696
-5.5 | -0.101 | 0.00627 | -0.109 | -16.15
-5 | -0.044 | 0.0044 | -0.109 | -9.949
-4.5 | 0.015 | 0.00453 | -0.109 | 3.227
-4 | 0.074 | 0.00471 | -0.11 | 15.678
-3.5 | 0.134 | 0.00539 | -0.11 | 24.779
-3 | 0.193 | 0.00536 | -0.11 | 36.072
-2.5 | 0.253 | 0.00495 | -0.111 | 51.206
-2 | 0.313 | 0.00511 | -0.111 | 61.329
-1.5 | 0.373 | 0.00528 | -0.111 | 70.696
-1 | 0.433 | 0.00554 | -0.112 | 78.069
-0.5 | 0.493 | 0.00589 | -0.112 | 83.722
0 | 0.552 | 0.007 | -0.112 | 78.916
0.5 | 0.612 | 0.00741 | -0.113 | 82.578
1 | 0.672 | 0.00793 | -0.113 | 84.816
1.5 | 0.732 | 0.00735 | -0.113 | 99.589
2 | 0.791 | 0.00628 | -0.114 | 125.964
2.5 | 0.851 | 0.00574 | -0.114 | 148.107
3 | 0.91 | 0.005 | -0.114 | 182.028
3.5 | 0.969 | 0.00518 | -0.114 | 187.027
4 | 1.028 | 0.00468 | -0.114 | 219.661
4.5 | 1.087 | 0.00434 | -0.115 | 250.576
5 | 1.145 | 0.00417 | -0.115 | 274.787
5.5 | 1.203 | 0.00398 | -0.115 | 302.302
6 | 1.26 | 0.00381 | -0.115 | 330.656
6.5 | 1.317 | 0.00366 | -0.116 | 359.788
7 | 1.373 | 0.00354 | -0.116 | 387.531
7.5 | 1.428 | 0.00344 | -0.116 | 414.785
8 | 1.483 | 0.00334 | -0.116 | 443.68
8.5 | 1.537 | 0.00329 | -0.116 | 466.72
9 | 1.588 | 0.00336 | -0.116 | 472.275
9.5 | 1.632 | 0.00332 | -0.117 | 492.06
10 | 1.671 | 0.00312 | -0.117 | 535.184
10.5 | 1.706 | 0.00308 | -0.117 | 554.303
11 | 1.736 | 0.00293 | -0.117 | 591.959
11.5 | 1.731 | 0.02212 | -0.115 | 78.28
12 | 1.737 | 0.02181 | -0.114 | 79.613
12.5 | 1.738 | 0.02054 | -0.114 | 84.618
13 | 1.733 | 0.02116 | -0.113 | 81.889
13.5 | 1.721 | 0.02765 | -0.112 | 62.235
14 | 1.702 | 0.03054 | -0.111 | 55.751
14.5 | 1.675 | 0.03427 | -0.11 | 48.861
15 | 1.639 | 0.0391 | -0.109 | 41.914
15.5 | 1.593 | 0.04611 | -0.107 | 34.538
16 | 1.547 | 0.05277 | -0.105 | 29.317
16.5 | 1.495 | 0.06173 | -0.103 | 24.223
17 | 1.442 | 0.07134 | -0.1 | 20.219
17.5 | 1.385 | 0.08343 | -0.097 | 16.602

## 66. Re 4M Mach 0.00 (2)
BIGFOIL.COM POLAR EXPORT
fx60126
FX 60-126 |  |  |  | Cl Max: | 1.885 | at alpha= | 17.5 | deg
XFOIL ncrit=9 |  |  |  | L/D Max: | 128.897 | at alpha= | 4.5 | deg
Re: | 4000000 |  |  | Cd Min: | 0.13776 | at alpha= | -17.5 | deg
Mach: | 0 |  |  | Cl=0 at alpha= | -4.4485 | deg
|  |  |  | @ Cl=0.1, Cd= | 0.0055793
|  |  |  | @ Cl=0.4, Cd= | 0.0051902
|  |  |  | @ Cl=0.6, Cd= | 0.0055157
alpha (deg) | Cl | Cd | Cm | Cl/Cd
-17.5 | -0.7053 | 0.13776 | -0.0199 | -5.1198
-17 | -0.8154 | 0.10663 | -0.0364 | -7.647
-16.5 | -0.927 | 0.07891 | -0.0529 | -11.7476
-16 | -0.9995 | 0.05984 | -0.0652 | -16.7029
-15.5 | -1.0352 | 0.04793 | -0.0731 | -21.5982
-15 | -1.0662 | 0.03738 | -0.0804 | -28.5233
-14.5 | -1.0885 | 0.02918 | -0.0852 | -37.3029
-14 | -1.074 | 0.02282 | -0.0938 | -47.064
-13.5 | -1.0145 | 0.01969 | -0.1014 | -51.5236
-13 | -0.9584 | 0.01764 | -0.1053 | -54.3311
-12.5 | -0.893 | 0.01637 | -0.1092 | -54.551
-12 | -0.8358 | 0.01508 | -0.1114 | -55.4244
-11.5 | -0.7943 | 0.01276 | -0.1114 | -62.2492
-11 | -0.7436 | 0.01175 | -0.1113 | -63.2851
-10.5 | -0.6904 | 0.01106 | -0.1113 | -62.4231
-9.5 | -0.5808 | 0.00989 | -0.1116 | -58.726
-9 | -0.5248 | 0.00937 | -0.1118 | -56.0085
-8.5 | -0.4683 | 0.0089 | -0.1121 | -52.618
-8 | -0.4115 | 0.00848 | -0.1124 | -48.5259
-7.5 | -0.3541 | 0.008 | -0.1127 | -44.2625
-7 | -0.2963 | 0.00749 | -0.1131 | -39.5594
-6.5 | -0.2385 | 0.00714 | -0.1135 | -33.4034
-6 | -0.1805 | 0.00688 | -0.1138 | -26.2355
-5.5 | -0.1223 | 0.00659 | -0.1141 | -18.5584
-5 | -0.0642 | 0.00614 | -0.1146 | -10.456
-4.5 | -0.006 | 0.00598 | -0.1149 | -1.0033
-4 | 0.0522 | 0.00576 | -0.1153 | 9.0625
-3.5 | 0.1104 | 0.00554 | -0.1157 | 19.9278
-3 | 0.1684 | 0.00534 | -0.1161 | 31.5356
-2.5 | 0.2256 | 0.00525 | -0.1164 | 42.9714
-2 | 0.2835 | 0.00522 | -0.1167 | 54.3103
-1.5 | 0.3417 | 0.00517 | -0.1171 | 66.0928
-1 | 0.3997 | 0.00519 | -0.1173 | 77.0135
-0.5 | 0.4576 | 0.00523 | -0.1176 | 87.4952
0 | 0.5153 | 0.00533 | -0.1178 | 96.6792
0.5 | 0.5729 | 0.00543 | -0.1179 | 105.5064
1 | 0.6298 | 0.00561 | -0.118 | 112.2638
1.5 | 0.6858 | 0.0059 | -0.1179 | 116.2373
2 | 0.7418 | 0.00616 | -0.1179 | 120.4221
2.5 | 0.7973 | 0.00648 | -0.1178 | 123.0401
3 | 0.8532 | 0.00675 | -0.1178 | 126.4
3.5 | 0.9081 | 0.00711 | -0.1176 | 127.7215
4 | 0.9625 | 0.00752 | -0.1173 | 127.992
4.5 | 1.017 | 0.00789 | -0.1171 | 128.8973
5 | 1.0697 | 0.00845 | -0.1166 | 126.5917
5.5 | 1.1231 | 0.00889 | -0.1162 | 126.333
6 | 1.1768 | 0.00928 | -0.1159 | 126.8103
6.5 | 1.2311 | 0.00957 | -0.1156 | 128.6416
7 | 1.2836 | 0.01001 | -0.1151 | 128.2318
7.5 | 1.3346 | 0.01058 | -0.1144 | 126.1437
8 | 1.3868 | 0.01097 | -0.1139 | 126.4175
8.5 | 1.4385 | 0.01137 | -0.1134 | 126.5172
9 | 1.4892 | 0.01175 | -0.1127 | 126.7404
9.5 | 1.5329 | 0.01219 | -0.1107 | 125.7506
10 | 1.5796 | 0.01292 | -0.1094 | 122.2601
10.5 | 1.6252 | 0.01366 | -0.1079 | 118.9751
11 | 1.6707 | 0.01431 | -0.1065 | 116.7505
11.5 | 1.7128 | 0.01513 | -0.1045 | 113.2056
12 | 1.7532 | 0.01593 | -0.1023 | 110.0565
12.5 | 1.7828 | 0.01701 | -0.0983 | 104.8089
13 | 1.7853 | 0.01914 | -0.0903 | 93.2759
13.5 | 1.8027 | 0.02084 | -0.0853 | 86.5019
14 | 1.8202 | 0.02275 | -0.081 | 80.0088
14.5 | 1.8392 | 0.02475 | -0.0773 | 74.3111
15 | 1.8548 | 0.0272 | -0.0739 | 68.1912
15.5 | 1.8666 | 0.03018 | -0.0707 | 61.8489
16 | 1.875 | 0.03373 | -0.068 | 55.5885
16.5 | 1.878 | 0.03813 | -0.0658 | 49.2526
17 | 1.8835 | 0.04265 | -0.0645 | 44.1618
17.5 | 1.885 | 0.04804 | -0.0639 | 39.2381
18 | 1.883 | 0.05433 | -0.0641 | 34.6586
18.5 | 1.8761 | 0.06175 | -0.0653 | 30.3822
19 | 1.8655 | 0.07022 | -0.0674 | 26.5665
19.5 | 1.849 | 0.08009 | -0.0706 | 23.0865
20 | 1.8268 | 0.09142 | -0.075 | 19.9825

## 67. Re 4M Mach 0.10 (1)
BIGFOIL.COM POLAR EXPORT
fx60126
FX 60-126 |  |  |  | Cl Max: | 1.738 | at alpha= | 11 | deg
JavaFoil+Calcfoil stall+Eppler ext transition |  |  |  | L/D Max: | 590.87 | at alpha= | 11 | deg
Re: | 4000000 |  |  | Cd Min: | 0.00294 | at alpha= | 11 | deg
Mach: | 0.1 |  |  | Cl=0 at alpha= | -4.6271 | deg
|  |  |  | @ Cl=0.1, Cd= | 0.0050303
|  |  |  | @ Cl=0.4, Cd= | 0.0053767
|  |  |  | @ Cl=0.6, Cd= | 0.0073225
alpha (deg) | Cl | Cd | Cm | Cl/Cd
-18 | -0.444 | 0.12726 | -0.06 | -3.489
-17.5 | -0.458 | 0.11937 | -0.062 | -3.838
-17 | -0.471 | 0.11267 | -0.063 | -4.183
-16.5 | -0.483 | 0.10579 | -0.064 | -4.57
-16 | -0.497 | 0.09605 | -0.068 | -5.173
-15.5 | -0.508 | 0.08862 | -0.07 | -5.728
-15 | -0.52 | 0.07773 | -0.074 | -6.69
-14.5 | -0.531 | 0.06725 | -0.078 | -7.899
-14 | -0.542 | 0.05621 | -0.082 | -9.638
-13.5 | -0.55 | 0.0465 | -0.085 | -11.822
-13 | -0.553 | 0.0392 | -0.088 | -14.111
-12.5 | -0.552 | 0.03354 | -0.09 | -16.463
-12 | -0.547 | 0.02879 | -0.092 | -19.007
-11.5 | -0.538 | 0.02463 | -0.094 | -21.851
-11 | -0.525 | 0.02098 | -0.095 | -25.034
-10.5 | -0.507 | 0.01824 | -0.097 | -27.791
-10 | -0.485 | 0.01567 | -0.099 | -30.941
-9.5 | -0.46 | 0.01224 | -0.101 | -37.596
-9 | -0.43 | 0.01045 | -0.102 | -41.138
-8.5 | -0.399 | 0.00852 | -0.105 | -46.802
-8 | -0.36 | 0.00768 | -0.107 | -46.824
-7.5 | -0.314 | 0.00723 | -0.107 | -43.449
-7 | -0.265 | 0.00686 | -0.108 | -38.553
-6.5 | -0.212 | 0.00655 | -0.108 | -32.408
-6 | -0.158 | 0.00642 | -0.109 | -24.613
-5.5 | -0.102 | 0.00631 | -0.109 | -16.106
-5 | -0.044 | 0.00442 | -0.11 | -9.957
-4.5 | 0.015 | 0.00448 | -0.11 | 3.272
-4 | 0.074 | 0.00474 | -0.11 | 15.657
-3.5 | 0.134 | 0.00541 | -0.111 | 24.786
-3 | 0.194 | 0.00533 | -0.111 | 36.459
-2.5 | 0.255 | 0.00495 | -0.111 | 51.426
-2 | 0.315 | 0.00511 | -0.112 | 61.559
-1.5 | 0.375 | 0.00526 | -0.112 | 71.299
-1 | 0.435 | 0.00554 | -0.112 | 78.564
-0.5 | 0.495 | 0.00587 | -0.113 | 84.315
0 | 0.555 | 0.00703 | -0.113 | 78.96
0.5 | 0.615 | 0.00742 | -0.113 | 82.899
1 | 0.676 | 0.00796 | -0.114 | 84.841
1.5 | 0.735 | 0.00737 | -0.114 | 99.772
2 | 0.795 | 0.00629 | -0.114 | 126.317
2.5 | 0.855 | 0.00575 | -0.114 | 148.582
3 | 0.914 | 0.005 | -0.115 | 182.825
3.5 | 0.974 | 0.00519 | -0.115 | 187.676
4 | 1.033 | 0.00468 | -0.115 | 220.596
4.5 | 1.092 | 0.00434 | -0.115 | 251.707
5 | 1.151 | 0.00417 | -0.115 | 275.925
5.5 | 1.209 | 0.00399 | -0.116 | 303.103
6 | 1.266 | 0.00384 | -0.116 | 330.019
6.5 | 1.323 | 0.00367 | -0.116 | 360.733
7 | 1.379 | 0.00355 | -0.116 | 388.528
7.5 | 1.435 | 0.00345 | -0.116 | 415.813
8 | 1.489 | 0.00335 | -0.117 | 444.706
8.5 | 1.543 | 0.00331 | -0.117 | 466.244
9 | 1.595 | 0.00337 | -0.117 | 472.734
9.5 | 1.638 | 0.00334 | -0.117 | 490.792
10 | 1.676 | 0.00313 | -0.117 | 535.319
10.5 | 1.71 | 0.00309 | -0.117 | 554.34
11 | 1.738 | 0.00294 | -0.118 | 590.87
11.5 | 1.729 | 0.02113 | -0.116 | 81.825
12 | 1.73 | 0.02063 | -0.115 | 83.87
12.5 | 1.728 | 0.02124 | -0.114 | 81.351
13 | 1.718 | 0.02606 | -0.113 | 65.937
13.5 | 1.7 | 0.02879 | -0.112 | 59.053
14 | 1.674 | 0.03219 | -0.111 | 52.016
14.5 | 1.641 | 0.0361 | -0.11 | 45.45
15 | 1.595 | 0.04196 | -0.108 | 38.022
15.5 | 1.543 | 0.04913 | -0.106 | 31.415
16 | 1.487 | 0.05778 | -0.104 | 25.729

## 68. Re 4M Mach 0.10 (2)
BIGFOIL.COM POLAR EXPORT
fx60126
FX 60-126 |  |  |  | Cl Max: | 1.8754 | at alpha= | 17 | deg
XFOIL ncrit=9 |  |  |  | L/D Max: | 128.773 | at alpha= | 6.5 | deg
Re: | 4000000 |  |  | Cd Min: | 0.13547 | at alpha= | -17 | deg
Mach: | 0.1 |  |  | Cl=0 at alpha= | -4.4445 | deg
|  |  |  | @ Cl=0.1, Cd= | 0.005592
|  |  |  | @ Cl=0.4, Cd= | 0.0051994
|  |  |  | @ Cl=0.6, Cd= | 0.0055192
alpha (deg) | Cl | Cd | Cm | Cl/Cd
-17 | -0.6811 | 0.13547 | -0.0215 | -5.0277
-16.5 | -0.7898 | 0.10479 | -0.038 | -7.537
-16 | -0.878 | 0.08114 | -0.0519 | -10.8208
-15.5 | -0.928 | 0.06536 | -0.0618 | -14.1983
-15 | -0.9802 | 0.05056 | -0.0717 | -19.3869
-14.5 | -1.0214 | 0.03854 | -0.0801 | -26.5023
-14 | -1.0381 | 0.0309 | -0.0845 | -33.5955
-13.5 | -1.0232 | 0.02323 | -0.0957 | -44.0465
-13 | -0.9666 | 0.0194 | -0.1042 | -49.8247
-12.5 | -0.9013 | 0.0175 | -0.1092 | -51.5029
-12 | -0.8404 | 0.01586 | -0.1126 | -52.9887
-11.5 | -0.7915 | 0.01482 | -0.1124 | -53.4076
-11 | -0.7499 | 0.01217 | -0.1124 | -61.6187
-10.5 | -0.6968 | 0.01133 | -0.1123 | -61.5004
-10 | -0.642 | 0.01067 | -0.1124 | -60.1687
-9.5 | -0.5863 | 0.01007 | -0.1125 | -58.2224
-9 | -0.5297 | 0.00951 | -0.1127 | -55.6993
-8.5 | -0.4727 | 0.00901 | -0.1129 | -52.4639
-8 | -0.4153 | 0.00856 | -0.1131 | -48.5164
-7.5 | -0.3575 | 0.00812 | -0.1134 | -44.0271
-7 | -0.2992 | 0.00755 | -0.1138 | -39.6291
-6.5 | -0.2408 | 0.00718 | -0.1141 | -33.5376
-6 | -0.1824 | 0.00691 | -0.1144 | -26.3965
-5.5 | -0.1237 | 0.00661 | -0.1147 | -18.7141
-5 | -0.0652 | 0.00618 | -0.1152 | -10.5502
-4.5 | -0.0065 | 0.006 | -0.1155 | -1.0833
-4 | 0.0521 | 0.00578 | -0.1159 | 9.0138
-3.5 | 0.1107 | 0.00555 | -0.1163 | 19.9459
-3 | 0.169 | 0.00536 | -0.1167 | 31.5299
-2.5 | 0.2267 | 0.00527 | -0.117 | 43.0171
-2 | 0.2849 | 0.00523 | -0.1173 | 54.4742
-1.5 | 0.3435 | 0.00518 | -0.1176 | 66.3127
-1 | 0.4019 | 0.0052 | -0.1179 | 77.2885
-0.5 | 0.4602 | 0.00524 | -0.1181 | 87.8244
0 | 0.5181 | 0.00534 | -0.1183 | 97.0225
0.5 | 0.5761 | 0.00544 | -0.1185 | 105.9007
1 | 0.6334 | 0.00563 | -0.1185 | 112.5044
1.5 | 0.6897 | 0.00591 | -0.1185 | 116.7005
2 | 0.746 | 0.00619 | -0.1184 | 120.517
2.5 | 0.802 | 0.0065 | -0.1183 | 123.3846
3 | 0.858 | 0.00679 | -0.1182 | 126.3623
3.5 | 0.9134 | 0.00714 | -0.118 | 127.9272
4 | 0.968 | 0.00758 | -0.1177 | 127.7045
4.5 | 1.0229 | 0.00795 | -0.1174 | 128.6667
5 | 1.0762 | 0.00848 | -0.117 | 126.9104
5.5 | 1.1296 | 0.00898 | -0.1165 | 125.7906
6 | 1.184 | 0.00934 | -0.1161 | 126.7666
6.5 | 1.2388 | 0.00962 | -0.1158 | 128.7734
7 | 1.291 | 0.01015 | -0.1152 | 127.1921
7.5 | 1.3429 | 0.01067 | -0.1145 | 125.8575
8 | 1.3957 | 0.01105 | -0.1139 | 126.3077
8.5 | 1.4474 | 0.01149 | -0.1132 | 125.9704
9 | 1.4987 | 0.01187 | -0.1125 | 126.2595
9.5 | 1.5423 | 0.01235 | -0.1103 | 124.8826
10 | 1.5893 | 0.01309 | -0.1089 | 121.4133
10.5 | 1.6349 | 0.01386 | -0.1072 | 117.9582
11 | 1.6805 | 0.01452 | -0.1056 | 115.7369
11.5 | 1.7216 | 0.01541 | -0.1033 | 111.7197
12 | 1.7613 | 0.01623 | -0.1008 | 108.5213
12.5 | 1.7791 | 0.01766 | -0.0946 | 100.7418
13 | 1.7842 | 0.01986 | -0.0873 | 89.8389
13.5 | 1.8025 | 0.02167 | -0.0826 | 83.1795
14 | 1.8216 | 0.02362 | -0.0785 | 77.1211
14.5 | 1.839 | 0.0259 | -0.0749 | 71.0039
15 | 1.8526 | 0.02868 | -0.0714 | 64.5955
15.5 | 1.8622 | 0.03208 | -0.0684 | 58.0486
16 | 1.8671 | 0.03623 | -0.0659 | 51.5346
16.5 | 1.8724 | 0.0407 | -0.0642 | 46.0049
17 | 1.8754 | 0.04585 | -0.0633 | 40.9029
17.5 | 1.8741 | 0.05197 | -0.0632 | 36.0612
18 | 1.8684 | 0.05917 | -0.0641 | 31.5768
18.5 | 1.8574 | 0.06764 | -0.066 | 27.4601
19 | 1.8418 | 0.07731 | -0.069 | 23.8236
19.5 | 1.8204 | 0.08848 | -0.0731 | 20.5741
20 | 1.7939 | 0.101 | -0.0785 | 17.7614

## 69. Re 4M Mach 0.25 (1)
BIGFOIL.COM POLAR EXPORT
fx60126
FX 60-126 |  |  |  | Cl Max: | 1.704 | at alpha= | 10.5 | deg
JavaFoil+Calcfoil stall+Eppler ext transition |  |  |  | L/D Max: | 507.278 | at alpha= | 10 | deg
Re: | 4000000 |  |  | Cd Min: | 0.00332 | at alpha= | 9 | deg
Mach: | 0.25 |  |  | Cl=0 at alpha= | -4.625 | deg
|  |  |  | @ Cl=0.1, Cd= | 0.0049655
|  |  |  | @ Cl=0.4, Cd= | 0.0053526
|  |  |  | @ Cl=0.6, Cd= | 0.0073187
alpha (deg) | Cl | Cd | Cm | Cl/Cd
-16 | -0.205 | 0.11038 | -0.061 | -1.861
-15.5 | -0.252 | 0.10319 | -0.063 | -2.446
-15 | -0.293 | 0.0968 | -0.065 | -3.024
-14.5 | -0.328 | 0.09142 | -0.065 | -3.585
-14 | -0.359 | 0.08527 | -0.067 | -4.205
-13.5 | -0.388 | 0.0755 | -0.072 | -5.134
-13 | -0.417 | 0.06088 | -0.08 | -6.846
-12.5 | -0.442 | 0.04722 | -0.086 | -9.37
-12 | -0.46 | 0.0385 | -0.09 | -11.94
-11.5 | -0.471 | 0.03126 | -0.093 | -15.055
-11 | -0.474 | 0.02566 | -0.096 | -18.479
-10.5 | -0.47 | 0.02186 | -0.097 | -21.482
-10 | -0.458 | 0.01877 | -0.099 | -24.415
-9.5 | -0.441 | 0.01578 | -0.101 | -27.954
-9 | -0.417 | 0.01277 | -0.103 | -32.686
-8.5 | -0.389 | 0.01054 | -0.105 | -36.867
-8 | -0.357 | 0.00847 | -0.108 | -42.086
-7.5 | -0.316 | 0.00756 | -0.11 | -41.821
-7 | -0.268 | 0.00714 | -0.111 | -37.54
-6.5 | -0.216 | 0.00676 | -0.111 | -31.982
-6 | -0.161 | 0.00654 | -0.112 | -24.65
-5.5 | -0.104 | 0.00638 | -0.112 | -16.306
-5 | -0.045 | 0.00454 | -0.113 | -9.931
-4.5 | 0.015 | 0.00446 | -0.113 | 3.375
-4 | 0.076 | 0.00471 | -0.113 | 16.168
-3.5 | 0.138 | 0.00537 | -0.114 | 25.662
-3 | 0.2 | 0.00532 | -0.114 | 37.501
-2.5 | 0.262 | 0.00494 | -0.114 | 52.932
-2 | 0.323 | 0.00513 | -0.115 | 63.064
-1.5 | 0.385 | 0.00528 | -0.115 | 72.881
-1 | 0.447 | 0.00558 | -0.115 | 80.146
-0.5 | 0.509 | 0.00591 | -0.116 | 86.019
0 | 0.57 | 0.00713 | -0.116 | 79.936
0.5 | 0.632 | 0.00752 | -0.116 | 84.044
1 | 0.694 | 0.00809 | -0.117 | 85.752
1.5 | 0.755 | 0.00748 | -0.117 | 101.031
2 | 0.817 | 0.00637 | -0.117 | 128.254
2.5 | 0.878 | 0.00581 | -0.117 | 151.104
3 | 0.939 | 0.00589 | -0.118 | 159.539
3.5 | 1 | 0.00523 | -0.118 | 191.258
4 | 1.061 | 0.00471 | -0.118 | 225.479
4.5 | 1.122 | 0.00436 | -0.118 | 257.593
5 | 1.182 | 0.00421 | -0.119 | 280.629
5.5 | 1.241 | 0.00404 | -0.119 | 307.382
6 | 1.3 | 0.00388 | -0.119 | 334.648
6.5 | 1.357 | 0.00371 | -0.119 | 365.885
7 | 1.414 | 0.00359 | -0.119 | 393.918
7.5 | 1.47 | 0.00348 | -0.12 | 421.827
8 | 1.525 | 0.00349 | -0.12 | 437.135
8.5 | 1.578 | 0.00336 | -0.12 | 469.112
9 | 1.629 | 0.00332 | -0.12 | 490.641
9.5 | 1.667 | 0.00339 | -0.12 | 491.359
10 | 1.699 | 0.00335 | -0.121 | 507.278
10.5 | 1.704 | 0.02104 | -0.119 | 80.989
11 | 1.7 | 0.02012 | -0.118 | 84.458
11.5 | 1.686 | 0.01994 | -0.117 | 84.543
12 | 1.664 | 0.0258 | -0.116 | 64.492
12.5 | 1.627 | 0.029 | -0.115 | 56.113
13 | 1.573 | 0.03329 | -0.114 | 47.256
13.5 | 1.5 | 0.03927 | -0.111 | 38.21
14 | 1.406 | 0.0489 | -0.108 | 28.741
14.5 | 1.3 | 0.06119 | -0.104 | 21.241
15 | 1.182 | 0.07708 | -0.098 | 15.338
15.5 | 1.065 | 0.09187 | -0.094 | 11.591

## 70. Re 4M Mach 0.25 (2)
BIGFOIL.COM POLAR EXPORT
fx60126
FX 60-126 |  |  |  | Cl Max: | 1.8306 | at alpha= | 15.5 | deg
XFOIL ncrit=9 |  |  |  | L/D Max: | 128.057 | at alpha= | 3.5 | deg
Re: | 4000000 |  |  | Cd Min: | 0.2021 | at alpha= | -20 | deg
Mach: | 0.25 |  |  | Cl=0 at alpha= | -4.4205 | deg
|  |  |  | @ Cl=0.1, Cd= | 0.0057116
|  |  |  | @ Cl=0.4, Cd= | 0.0052577
|  |  |  | @ Cl=0.6, Cd= | 0.0055499
alpha (deg) | Cl | Cd | Cm | Cl/Cd
-20 | -0.4282 | 0.2021 | 0.0102 | -2.1188
-19.5 | -0.4144 | 0.19594 | 0.0061 | -2.1149
-19 | -0.4008 | 0.18982 | 0.0021 | -2.1115
-18.5 | -0.3872 | 0.1838 | -0.002 | -2.1066
-18 | -0.3742 | 0.17782 | -0.006 | -2.1044
-17.5 | -0.5168 | 0.19914 | 0.001 | -2.5952
-16 | -0.4532 | 0.13083 | -0.0334 | -3.464
-15.5 | -0.483 | 0.11708 | -0.0405 | -4.1254
-15 | -0.5166 | 0.10325 | -0.0468 | -5.0034
-14.5 | -0.5536 | 0.08903 | -0.0523 | -6.2181
-13.5 | -0.6936 | 0.07934 | -0.0537 | -8.7421
-13 | -0.7453 | 0.06324 | -0.0637 | -11.7853
-12.5 | -0.7731 | 0.05187 | -0.0708 | -14.9046
-11.5 | -0.8008 | 0.02663 | -0.1008 | -30.0713
-11 | -0.7552 | 0.01829 | -0.1178 | -41.2903
-10.5 | -0.7232 | 0.01459 | -0.1179 | -49.5682
-10 | -0.6726 | 0.01261 | -0.1178 | -53.3386
-9.5 | -0.6161 | 0.01143 | -0.1176 | -53.902
-9 | -0.5572 | 0.01053 | -0.1175 | -52.9155
-8.5 | -0.4974 | 0.00975 | -0.1175 | -51.0154
-8 | -0.4372 | 0.00911 | -0.1175 | -47.9912
-7.5 | -0.3765 | 0.00857 | -0.1175 | -43.9323
-7 | -0.3155 | 0.00795 | -0.1177 | -39.6855
-6.5 | -0.2542 | 0.00742 | -0.1179 | -34.2588
-6 | -0.1931 | 0.00708 | -0.118 | -27.274
-5.5 | -0.1319 | 0.00678 | -0.1182 | -19.4543
-5 | -0.0707 | 0.00643 | -0.1184 | -10.9953
-4.5 | -0.0097 | 0.00611 | -0.1187 | -1.5876
-4 | 0.0513 | 0.00584 | -0.1191 | 8.7842
-3.5 | 0.112 | 0.00568 | -0.1193 | 19.7183
-3 | 0.1726 | 0.00544 | -0.1198 | 31.7279
-2.5 | 0.2324 | 0.00535 | -0.12 | 43.4393
-2 | 0.2927 | 0.00529 | -0.1204 | 55.3308
-1.5 | 0.3532 | 0.00525 | -0.1207 | 67.2762
-1 | 0.4137 | 0.00526 | -0.1209 | 78.6502
-0.5 | 0.4739 | 0.00532 | -0.1211 | 89.0789
0 | 0.5341 | 0.00539 | -0.1213 | 99.0909
0.5 | 0.5938 | 0.00553 | -0.1214 | 107.3779
1 | 0.653 | 0.00572 | -0.1214 | 114.1608
1.5 | 0.7114 | 0.006 | -0.1213 | 118.5667
2 | 0.7695 | 0.00631 | -0.1212 | 121.9493
2.5 | 0.8276 | 0.00662 | -0.121 | 125.0151
3.5 | 0.9425 | 0.00736 | -0.1204 | 128.0571
4 | 0.9991 | 0.00782 | -0.1199 | 127.7621
5 | 1.1117 | 0.00873 | -0.1188 | 127.3425
5.5 | 1.1672 | 0.00926 | -0.118 | 126.0475
6 | 1.2241 | 0.00963 | -0.1174 | 127.1132
6.5 | 1.2803 | 0.01003 | -0.1167 | 127.6471
7 | 1.334 | 0.01065 | -0.1155 | 125.2582
7.5 | 1.3889 | 0.01114 | -0.1145 | 124.6768
8 | 1.444 | 0.01156 | -0.1135 | 124.9135
8.5 | 1.4971 | 0.01212 | -0.1121 | 123.5231
9 | 1.5483 | 0.01275 | -0.1105 | 121.4353
9.5 | 1.5929 | 0.01325 | -0.1075 | 120.2189
10 | 1.6395 | 0.01412 | -0.105 | 116.1119
10.5 | 1.686 | 0.01489 | -0.1024 | 113.2304
11 | 1.725 | 0.01589 | -0.0986 | 108.5588
11.5 | 1.7534 | 0.01693 | -0.0931 | 103.5676
12 | 1.7558 | 0.01945 | -0.0848 | 90.2725
12.5 | 1.7725 | 0.02162 | -0.0793 | 81.9843
13 | 1.7905 | 0.024 | -0.0746 | 74.6042
13.5 | 1.808 | 0.0267 | -0.0705 | 67.7154
14 | 1.8205 | 0.03008 | -0.0669 | 60.5219
14.5 | 1.8278 | 0.03425 | -0.0638 | 53.3664
15 | 1.8289 | 0.03946 | -0.0615 | 46.3482
15.5 | 1.8306 | 0.04517 | -0.0603 | 40.5269
16 | 1.827 | 0.05203 | -0.0602 | 35.1144
16.5 | 1.8177 | 0.06024 | -0.0614 | 30.1743
17 | 1.8021 | 0.06992 | -0.0639 | 25.7737
17.5 | 1.7793 | 0.0813 | -0.0679 | 21.8856
18 | 1.7511 | 0.09418 | -0.0733 | 18.5931
18.5 | 1.7177 | 0.10855 | -0.0803 | 15.824
19 | 1.6799 | 0.12419 | -0.0887 | 13.5269
19.5 | 1.6403 | 0.1407 | -0.0985 | 11.6581
20 | 1.6005 | 0.15762 | -0.1094 | 10.1542

## 71. Re 4M Mach 0.50 (1)
BIGFOIL.COM POLAR EXPORT
fx60126
FX 60-126 |  |  |  | Cl Max: | 2.748 | at alpha= | 20 | deg
JavaFoil+Calcfoil stall+Eppler ext transition |  |  |  | L/D Max: | 400.192 | at alpha= | 7 | deg
Re: | 4000000 |  |  | Cd Min: | 0.00387 | at alpha= | 7 | deg
Mach: | 0.5 |  |  | Cl=0 at alpha= | -4.6269 | deg
|  |  |  | @ Cl=0.1, Cd= | 0.0047539
|  |  |  | @ Cl=0.4, Cd= | 0.005387
|  |  |  | @ Cl=0.6, Cd= | 0.0062288
alpha (deg) | Cl | Cd | Cm | Cl/Cd
-20 | -1.698 | 0.16414 | -0.065 | -10.346
-19.5 | -1.644 | 0.15901 | -0.065 | -10.337
-19 | -1.589 | 0.15328 | -0.065 | -10.368
-18.5 | -1.536 | 0.14716 | -0.065 | -10.435
-18 | -0.724 | 0.14319 | -0.065 | -5.053
-17.5 | -0.695 | 0.14006 | -0.066 | -4.964
-17 | -0.665 | 0.13451 | -0.065 | -4.945
-16.5 | -0.638 | 0.13254 | -0.067 | -4.815
-16 | -0.609 | 0.12494 | -0.065 | -4.875
-15.5 | -0.579 | 0.12024 | -0.061 | -4.813
-15 | -0.551 | 0.11648 | -0.061 | -4.732
-14.5 | -0.524 | 0.11318 | -0.061 | -4.628
-14 | -0.497 | 0.10954 | -0.061 | -4.534
-13.5 | -0.472 | 0.09077 | -0.067 | -5.2
-13 | -0.442 | 0.09781 | -0.059 | -4.52
-12.5 | -0.415 | 0.08769 | -0.06 | -4.737
-12 | -0.389 | 0.0912 | -0.059 | -4.265
-11.5 | -0.363 | 0.07956 | -0.061 | -4.566
-11 | -0.339 | 0.06966 | -0.069 | -4.87
-10.5 | -0.311 | 0.07217 | -0.061 | -4.304
-10 | -0.285 | 0.06522 | -0.063 | -4.366
-9.5 | -0.276 | 0.03856 | -0.097 | -7.147
-9 | -0.258 | 0.02484 | -0.107 | -10.386
-8.5 | -0.216 | 0.03853 | -0.093 | -5.611
-8 | -0.202 | 0.01948 | -0.11 | -10.377
-7.5 | -0.176 | 0.01406 | -0.114 | -12.499
-7 | -0.242 | 0.01168 | -0.116 | -20.739
-6.5 | -0.214 | 0.00968 | -0.119 | -22.099
-6 | -0.17 | 0.00777 | -0.123 | -21.877
-5.5 | -0.113 | 0.00713 | -0.125 | -15.814
-5 | -0.05 | 0.00673 | -0.126 | -7.371
-4.5 | 0.017 | 0.0062 | -0.126 | 2.688
-4 | 0.085 | 0.00473 | -0.127 | 17.908
-3.5 | 0.154 | 0.00484 | -0.127 | 31.747
-3 | 0.223 | 0.00492 | -0.127 | 45.283
-2.5 | 0.292 | 0.00529 | -0.128 | 55.186
-2 | 0.361 | 0.00537 | -0.128 | 67.278
-1.5 | 0.43 | 0.0054 | -0.129 | 79.662
-1 | 0.499 | 0.00583 | -0.129 | 85.55
-0.5 | 0.568 | 0.00615 | -0.129 | 92.433
0 | 0.637 | 0.00632 | -0.13 | 100.724
0.5 | 0.706 | 0.00781 | -0.13 | 90.293
1 | 0.775 | 0.00882 | -0.13 | 87.802
1.5 | 0.843 | 0.00803 | -0.131 | 105.07
2 | 0.911 | 0.00714 | -0.131 | 127.599
2.5 | 0.98 | 0.00721 | -0.131 | 135.791
3 | 1.048 | 0.00618 | -0.132 | 169.595
3.5 | 1.115 | 0.00545 | -0.132 | 204.781
4 | 1.182 | 0.00484 | -0.132 | 244.105
4.5 | 1.249 | 0.00463 | -0.132 | 269.639
5 | 1.314 | 0.0045 | -0.133 | 292.176
5.5 | 1.378 | 0.00431 | -0.133 | 319.797
6 | 1.438 | 0.00414 | -0.133 | 347.056
6.5 | 1.496 | 0.00399 | -0.133 | 374.488
7 | 1.549 | 0.00387 | -0.134 | 400.192
7.5 | 1.581 | 0.01864 | -0.133 | 84.846
8 | 1.606 | 0.01835 | -0.132 | 87.555
8.5 | 1.618 | 0.018 | -0.131 | 89.889
9 | 1.583 | 0.0232 | -0.13 | 68.209
9.5 | 0.961 | 0.04534 | -0.117 | 21.186
10 | 0.906 | 0.08438 | -0.074 | 10.732
10.5 | 1.684 | 0.08464 | -0.073 | 19.9
11 | 1.729 | 0.088 | -0.065 | 19.654
11.5 | 1.794 | 0.09371 | -0.074 | 19.147
12 | 1.843 | 0.09577 | -0.07 | 19.242
12.5 | 1.903 | 0.10125 | -0.074 | 18.793
13 | 1.955 | 0.10467 | -0.073 | 18.678
13.5 | 2.01 | 0.1086 | -0.074 | 18.505
14 | 2.065 | 0.11163 | -0.075 | 18.499
14.5 | 2.153 | 0.1147 | -0.088 | 18.766
15 | 2.209 | 0.12433 | -0.089 | 17.763
15.5 | 2.244 | 0.12912 | -0.083 | 17.382
16 | 2.294 | 0.12963 | -0.082 | 17.698
16.5 | 2.348 | 0.13195 | -0.082 | 17.797
17 | 2.403 | 0.13744 | -0.082 | 17.481
17.5 | 2.458 | 0.14208 | -0.083 | 17.3
18 | 2.553 | 0.14064 | -0.094 | 18.156
18.5 | 2.629 | 0.14228 | -0.098 | 18.48
19 | 2.637 | 0.1545 | -0.089 | 17.067
19.5 | 2.71 | 0.15594 | -0.093 | 17.381
20 | 2.748 | 0.17342 | -0.09 | 15.846

## 72. Re 4M Mach 0.50 (2)
BIGFOIL.COM POLAR EXPORT
fx60126
FX 60-126 |  |  |  | Cl Max: | 1.8323 | at alpha= | 11 | deg
XFOIL ncrit=9 |  |  |  | L/D Max: | 128.086 | at alpha= | 3.5 | deg
Re: | 4000000 |  |  | Cd Min: | 0.02747 | at alpha= | 11 | deg
Mach: | 0.5 |  |  | Cl=0 at alpha= | -99 | deg
|  |  |  | @ Cl=0.1, Cd= | 0.00572
|  |  |  | @ Cl=0.4, Cd= | 0.00572
|  |  |  | @ Cl=0.6, Cd= | 0.00572
alpha (deg) | Cl | Cd | Cm | Cl/Cd
0 | 0.604 | 0.00572 | -0.1342 | 105.5944
0.5 | 0.6728 | 0.00589 | -0.1341 | 114.2275
1.5 | 0.8083 | 0.00643 | -0.1334 | 125.7076
2 | 0.8742 | 0.00686 | -0.1327 | 127.4344
2.5 | 0.9399 | 0.00734 | -0.1317 | 128.0518
3.5 | 1.0708 | 0.00836 | -0.1293 | 128.0861
4 | 1.1349 | 0.00898 | -0.1277 | 126.3808
4.5 | 1.2013 | 0.00946 | -0.126 | 126.9873
5 | 1.2653 | 0.01009 | -0.1239 | 125.4014
5.5 | 1.3324 | 0.01053 | -0.1218 | 126.5337
6 | 1.3938 | 0.01131 | -0.1187 | 123.2361
6.5 | 1.4554 | 0.01203 | -0.1153 | 120.9809
7 | 1.5176 | 0.01268 | -0.1116 | 119.6845
7.5 | 1.5719 | 0.01354 | -0.1065 | 116.0931
8 | 1.6155 | 0.0145 | -0.0996 | 111.4138
8.5 | 1.6544 | 0.01585 | -0.0925 | 104.3785
9 | 1.6957 | 0.01734 | -0.086 | 97.7912
9.5 | 1.7314 | 0.0188 | -0.0791 | 92.0957
10 | 1.7673 | 0.02117 | -0.0729 | 83.4813
10.5 | 1.8044 | 0.02383 | -0.0672 | 75.7197
11 | 1.8323 | 0.02747 | -0.0616 | 66.7019

## 73. Re 5M Mach 0.00 (1)
BIGFOIL.COM POLAR EXPORT
fx60126
FX 60-126 |  |  |  | Cl Max: | 1.743 | at alpha= | 12.5 | deg
JavaFoil+Calcfoil stall+Eppler ext transition |  |  |  | L/D Max: | 589.873 | at alpha= | 11 | deg
Re: | 5000000 |  |  | Cd Min: | 0.00294 | at alpha= | 11 | deg
Mach: | 0 |  |  | Cl=0 at alpha= | -4.6271 | deg
|  |  |  | @ Cl=0.1, Cd= | 0.0050543
|  |  |  | @ Cl=0.4, Cd= | 0.0053845
|  |  |  | @ Cl=0.6, Cd= | 0.007386
alpha (deg) | Cl | Cd | Cm | Cl/Cd
-18.5 | -0.476 | 0.12672 | -0.062 | -3.757
-18 | -0.488 | 0.1202 | -0.063 | -4.056
-17.5 | -0.5 | 0.1118 | -0.065 | -4.47
-17 | -0.512 | 0.10295 | -0.067 | -4.969
-16.5 | -0.522 | 0.09514 | -0.069 | -5.488
-16 | -0.534 | 0.08468 | -0.073 | -6.306
-15.5 | -0.546 | 0.0739 | -0.076 | -7.384
-15 | -0.555 | 0.06434 | -0.079 | -8.634
-14.5 | -0.564 | 0.05491 | -0.082 | -10.273
-14 | -0.57 | 0.04678 | -0.085 | -12.19
-13.5 | -0.573 | 0.04 | -0.087 | -14.329
-13 | -0.573 | 0.03408 | -0.089 | -16.817
-12.5 | -0.568 | 0.02986 | -0.091 | -19.031
-12 | -0.561 | 0.02558 | -0.093 | -21.919
-11.5 | -0.549 | 0.02229 | -0.094 | -24.616
-11 | -0.533 | 0.01903 | -0.096 | -28.038
-10.5 | -0.515 | 0.01619 | -0.098 | -31.797
-10 | -0.492 | 0.01297 | -0.099 | -37.941
-9.5 | -0.466 | 0.01078 | -0.101 | -43.176
-9 | -0.436 | 0.00905 | -0.103 | -48.14
-8.5 | -0.402 | 0.00781 | -0.106 | -51.507
-8 | -0.36 | 0.00727 | -0.106 | -49.536
-7.5 | -0.314 | 0.00688 | -0.107 | -45.543
-7 | -0.264 | 0.00664 | -0.108 | -39.723
-6.5 | -0.212 | 0.00637 | -0.108 | -33.208
-6 | -0.157 | 0.00624 | -0.108 | -25.211
-5.5 | -0.101 | 0.00439 | -0.109 | -23.037
-5 | -0.044 | 0.00426 | -0.109 | -10.29
-4.5 | 0.015 | 0.0045 | -0.109 | 3.246
-4 | 0.074 | 0.00492 | -0.11 | 15.014
-3.5 | 0.134 | 0.00523 | -0.11 | 25.545
-3 | 0.193 | 0.00514 | -0.11 | 37.615
-2.5 | 0.253 | 0.00514 | -0.111 | 49.288
-2 | 0.313 | 0.00512 | -0.111 | 61.164
-1.5 | 0.373 | 0.00511 | -0.111 | 73.053
-1 | 0.433 | 0.00572 | -0.112 | 75.693
-0.5 | 0.493 | 0.00572 | -0.112 | 86.092
0 | 0.552 | 0.00681 | -0.112 | 81.079
0.5 | 0.612 | 0.00753 | -0.113 | 81.331
1 | 0.672 | 0.0078 | -0.113 | 86.224
1.5 | 0.732 | 0.00713 | -0.113 | 102.59
2 | 0.791 | 0.00641 | -0.114 | 123.382
2.5 | 0.851 | 0.00558 | -0.114 | 152.539
3 | 0.91 | 0.00565 | -0.114 | 161.187
3.5 | 0.969 | 0.00504 | -0.114 | 192.191
4 | 1.028 | 0.00454 | -0.114 | 226.274
4.5 | 1.087 | 0.0042 | -0.115 | 258.717
5 | 1.145 | 0.00404 | -0.115 | 283.346
5.5 | 1.203 | 0.00386 | -0.115 | 311.728
6 | 1.26 | 0.00371 | -0.115 | 339.327
6.5 | 1.317 | 0.00356 | -0.116 | 369.457
7 | 1.373 | 0.00343 | -0.116 | 399.841
7.5 | 1.428 | 0.00334 | -0.116 | 427.943
8 | 1.483 | 0.00325 | -0.116 | 456.104
8.5 | 1.537 | 0.0032 | -0.116 | 480.429
9 | 1.588 | 0.00327 | -0.116 | 486.216
9.5 | 1.632 | 0.00322 | -0.117 | 506.398
10 | 1.671 | 0.00304 | -0.117 | 550.317
10.5 | 1.706 | 0.00299 | -0.117 | 571.404
11 | 1.736 | 0.00294 | -0.117 | 589.873
11.5 | 1.737 | 0.02264 | -0.116 | 76.755
12 | 1.742 | 0.02068 | -0.115 | 84.257
12.5 | 1.743 | 0.0212 | -0.114 | 82.225
13 | 1.738 | 0.02181 | -0.113 | 79.683
13.5 | 1.727 | 0.02619 | -0.113 | 65.952
14 | 1.708 | 0.02889 | -0.112 | 59.136
14.5 | 1.682 | 0.03217 | -0.111 | 52.301
15 | 1.648 | 0.03632 | -0.11 | 45.389
15.5 | 1.604 | 0.04242 | -0.108 | 37.822
16 | 1.558 | 0.04858 | -0.106 | 32.078
16.5 | 1.505 | 0.05721 | -0.104 | 26.312
17 | 1.451 | 0.06658 | -0.101 | 21.795
17.5 | 1.394 | 0.0778 | -0.099 | 17.922

## 74. Re 5M Mach 0.00 (2)
BIGFOIL.COM POLAR EXPORT
fx60126
FX 60-126 |  |  |  | Cl Max: | 1.9198 | at alpha= | 17.5 | deg
XFOIL ncrit=9 |  |  |  | L/D Max: | 132.403 | at alpha= | 6.5 | deg
Re: | 5000000 |  |  | Cd Min: | 0.16434 | at alpha= | -19 | deg
Mach: | 0 |  |  | Cl=0 at alpha= | -4.4485 | deg
|  |  |  | @ Cl=0.1, Cd= | 0.0055607
|  |  |  | @ Cl=0.4, Cd= | 0.0051002
|  |  |  | @ Cl=0.6, Cd= | 0.0054626
alpha (deg) | Cl | Cd | Cm | Cl/Cd
-19 | -0.7106 | 0.16434 | -0.006 | -4.324
-18.5 | -0.7681 | 0.14173 | -0.0178 | -5.4195
-18 | -0.8589 | 0.11493 | -0.0325 | -7.4732
-17.5 | -0.9882 | 0.08402 | -0.0508 | -11.7615
-17 | -1.0875 | 0.06083 | -0.0659 | -17.8777
-16.5 | -1.1451 | 0.04614 | -0.0759 | -24.8179
-16 | -1.171 | 0.03643 | -0.0827 | -32.1438
-15.5 | -1.1767 | 0.0297 | -0.0872 | -39.6195
-15 | -1.1889 | 0.0231 | -0.0916 | -51.4675
-14.5 | -1.134 | 0.01958 | -0.0997 | -57.9162
-14 | -1.0751 | 0.01763 | -0.104 | -60.9813
-13.5 | -1.0179 | 0.01607 | -0.1068 | -63.3416
-13 | -0.9535 | 0.01481 | -0.1105 | -64.3822
-12.5 | -0.8976 | 0.01395 | -0.1116 | -64.3441
-12 | -0.8489 | 0.01307 | -0.1112 | -64.9503
-11.5 | -0.7977 | 0.01236 | -0.111 | -64.5388
-11 | -0.745 | 0.01171 | -0.111 | -63.6208
-10.5 | -0.6937 | 0.01031 | -0.1112 | -67.2842
-10 | -0.6386 | 0.00974 | -0.1114 | -65.5647
-9.5 | -0.5826 | 0.00924 | -0.1116 | -63.0519
-9 | -0.5262 | 0.00877 | -0.1119 | -60
-8.5 | -0.4694 | 0.00834 | -0.1122 | -56.283
-8 | -0.4121 | 0.00794 | -0.1125 | -51.9018
-7.5 | -0.3544 | 0.00757 | -0.1129 | -46.8164
-7 | -0.2966 | 0.00726 | -0.1132 | -40.854
-6.5 | -0.2386 | 0.00686 | -0.1136 | -34.7813
-6 | -0.1805 | 0.0066 | -0.1139 | -27.3485
-5.5 | -0.1224 | 0.00637 | -0.1142 | -19.2151
-5 | -0.0642 | 0.00599 | -0.1147 | -10.7179
-4.5 | -0.006 | 0.00584 | -0.115 | -1.0274
-4 | 0.0523 | 0.00561 | -0.1154 | 9.3226
-3.5 | 0.1103 | 0.00555 | -0.1156 | 19.8739
-3 | 0.1679 | 0.00538 | -0.116 | 31.2082
-2.5 | 0.2255 | 0.00527 | -0.1164 | 42.7894
-2 | 0.2839 | 0.00517 | -0.1168 | 54.913
-1.5 | 0.3421 | 0.00514 | -0.1171 | 66.5564
-1 | 0.4003 | 0.0051 | -0.1175 | 78.4902
-0.5 | 0.4582 | 0.00517 | -0.1177 | 88.6267
0 | 0.516 | 0.00522 | -0.118 | 98.8506
0.5 | 0.5735 | 0.00535 | -0.1181 | 107.1963
1 | 0.63 | 0.00559 | -0.1181 | 112.7013
1.5 | 0.6861 | 0.00587 | -0.1181 | 116.8825
2 | 0.7418 | 0.00617 | -0.118 | 120.2269
2.5 | 0.7981 | 0.0064 | -0.118 | 124.7031
3 | 0.8535 | 0.00673 | -0.1179 | 126.8202
3.5 | 0.9086 | 0.00709 | -0.1177 | 128.1523
4 | 0.9636 | 0.00743 | -0.1176 | 129.6904
4.5 | 1.0174 | 0.00789 | -0.1172 | 128.948
5 | 1.0718 | 0.00826 | -0.117 | 129.7579
5.5 | 1.1255 | 0.00868 | -0.1166 | 129.6659
6 | 1.1802 | 0.00896 | -0.1165 | 131.7188
6.5 | 1.234 | 0.00932 | -0.1161 | 132.4034
7 | 1.2859 | 0.00984 | -0.1155 | 130.6809
7.5 | 1.3385 | 0.01024 | -0.1151 | 130.7129
8 | 1.3915 | 0.01057 | -0.1147 | 131.6462
8.5 | 1.4426 | 0.01105 | -0.114 | 130.552
9 | 1.4934 | 0.0115 | -0.1134 | 129.8609
9.5 | 1.538 | 0.01184 | -0.1116 | 129.8986
10 | 1.586 | 0.01248 | -0.1105 | 127.0833
10.5 | 1.6333 | 0.0131 | -0.1093 | 124.6794
11 | 1.679 | 0.01378 | -0.1078 | 121.8433
11.5 | 1.7227 | 0.01452 | -0.1061 | 118.6433
12 | 1.7622 | 0.01544 | -0.1038 | 114.1321
12.5 | 1.7811 | 0.01722 | -0.0981 | 103.4321
13 | 1.7991 | 0.01852 | -0.0923 | 97.1436
13.5 | 1.8196 | 0.01993 | -0.0875 | 91.2995
14 | 1.8408 | 0.0215 | -0.0833 | 85.6186
14.5 | 1.8591 | 0.02342 | -0.0793 | 79.3809
15 | 1.874 | 0.02578 | -0.0755 | 72.692
15.5 | 1.8874 | 0.02849 | -0.0722 | 66.2478
16 | 1.9005 | 0.03144 | -0.0694 | 60.4485
16.5 | 1.9105 | 0.03495 | -0.0671 | 54.6638
17 | 1.9174 | 0.03903 | -0.0652 | 49.1263
17.5 | 1.9198 | 0.04398 | -0.0641 | 43.6517
18 | 1.9193 | 0.0497 | -0.0637 | 38.6177
18.5 | 1.9136 | 0.05659 | -0.0642 | 33.8152
19 | 1.9044 | 0.06447 | -0.0657 | 29.5393
19.5 | 1.8897 | 0.07367 | -0.0683 | 25.6509
20 | 1.869 | 0.08437 | -0.072 | 22.1524

## 75. Re 5M Mach 0.10 (1)
BIGFOIL.COM POLAR EXPORT
fx60126
FX 60-126 |  |  |  | Cl Max: | 1.738 | at alpha= | 11 | deg
JavaFoil+Calcfoil stall+Eppler ext transition |  |  |  | L/D Max: | 588.696 | at alpha= | 11 | deg
Re: | 5000000 |  |  | Cd Min: | 0.00295 | at alpha= | 11 | deg
Mach: | 0.1 |  |  | Cl=0 at alpha= | -4.6271 | deg
|  |  |  | @ Cl=0.1, Cd= | 0.005037
|  |  |  | @ Cl=0.4, Cd= | 0.0053683
|  |  |  | @ Cl=0.6, Cd= | 0.00738
alpha (deg) | Cl | Cd | Cm | Cl/Cd
-18 | -0.446 | 0.12244 | -0.063 | -3.642
-17.5 | -0.459 | 0.11577 | -0.063 | -3.969
-17 | -0.473 | 0.10939 | -0.064 | -4.319
-16.5 | -0.487 | 0.09914 | -0.068 | -4.915
-16 | -0.5 | 0.09102 | -0.07 | -5.491
-15.5 | -0.513 | 0.08076 | -0.074 | -6.355
-15 | -0.527 | 0.06948 | -0.077 | -7.58
-14.5 | -0.538 | 0.05951 | -0.081 | -9.042
-14 | -0.548 | 0.04973 | -0.084 | -11.025
-13.5 | -0.555 | 0.04208 | -0.087 | -13.181
-13 | -0.557 | 0.03602 | -0.089 | -15.465
-12.5 | -0.555 | 0.03116 | -0.091 | -17.818
-12 | -0.55 | 0.02654 | -0.093 | -20.742
-11.5 | -0.541 | 0.02308 | -0.094 | -23.421
-11 | -0.527 | 0.01966 | -0.096 | -26.822
-10.5 | -0.51 | 0.01668 | -0.098 | -30.574
-10 | -0.488 | 0.01374 | -0.099 | -35.49
-9.5 | -0.463 | 0.0112 | -0.101 | -41.317
-9 | -0.433 | 0.00952 | -0.103 | -45.486
-8.5 | -0.402 | 0.00796 | -0.106 | -50.458
-8 | -0.36 | 0.00739 | -0.107 | -48.783
-7.5 | -0.314 | 0.00695 | -0.108 | -45.219
-7 | -0.265 | 0.00668 | -0.108 | -39.584
-6.5 | -0.212 | 0.00642 | -0.108 | -33.107
-6 | -0.158 | 0.00631 | -0.109 | -25.014
-5.5 | -0.102 | 0.00608 | -0.109 | -16.712
-5 | -0.044 | 0.00428 | -0.11 | -10.294
-4.5 | 0.015 | 0.00446 | -0.11 | 3.292
-4 | 0.074 | 0.00492 | -0.11 | 15.06
-3.5 | 0.134 | 0.00519 | -0.111 | 25.856
-3 | 0.194 | 0.00518 | -0.111 | 37.547
-2.5 | 0.255 | 0.00511 | -0.111 | 49.802
-2 | 0.315 | 0.00513 | -0.112 | 61.417
-1.5 | 0.375 | 0.00511 | -0.112 | 73.377
-1 | 0.435 | 0.00573 | -0.112 | 75.937
-0.5 | 0.495 | 0.00571 | -0.113 | 86.698
0 | 0.555 | 0.00681 | -0.113 | 81.532
0.5 | 0.615 | 0.00757 | -0.113 | 81.316
1 | 0.676 | 0.00781 | -0.114 | 86.49
1.5 | 0.735 | 0.00715 | -0.114 | 102.819
2 | 0.795 | 0.00643 | -0.114 | 123.704
2.5 | 0.855 | 0.00559 | -0.114 | 153.037
3 | 0.914 | 0.00565 | -0.115 | 161.807
3.5 | 0.974 | 0.00505 | -0.115 | 192.9
4 | 1.033 | 0.00455 | -0.115 | 227.221
4.5 | 1.092 | 0.0042 | -0.115 | 259.808
5 | 1.151 | 0.00405 | -0.115 | 284.517
5.5 | 1.209 | 0.00387 | -0.116 | 312.553
6 | 1.266 | 0.00372 | -0.116 | 340.353
6.5 | 1.323 | 0.00357 | -0.116 | 370.444
7 | 1.379 | 0.00344 | -0.116 | 400.882
7.5 | 1.435 | 0.00334 | -0.116 | 429.19
8 | 1.489 | 0.00326 | -0.117 | 457.391
8.5 | 1.543 | 0.00322 | -0.117 | 479.919
9 | 1.595 | 0.00328 | -0.117 | 486.671
9.5 | 1.638 | 0.00324 | -0.117 | 505.644
10 | 1.676 | 0.00305 | -0.117 | 550.49
10.5 | 1.71 | 0.00299 | -0.117 | 571.465
11 | 1.738 | 0.00295 | -0.118 | 588.696
11.5 | 1.734 | 0.02158 | -0.116 | 80.312
12 | 1.736 | 0.02129 | -0.115 | 81.526
12.5 | 1.733 | 0.0219 | -0.114 | 79.13
13 | 1.723 | 0.02075 | -0.114 | 83.051
13.5 | 1.706 | 0.02724 | -0.113 | 62.637
14 | 1.681 | 0.0303 | -0.112 | 55.486
14.5 | 1.648 | 0.03389 | -0.111 | 48.621
15 | 1.604 | 0.03914 | -0.109 | 40.974
15.5 | 1.554 | 0.04546 | -0.107 | 34.173
16 | 1.496 | 0.05366 | -0.105 | 27.886

## 76. Re 5M Mach 0.10 (2)
BIGFOIL.COM POLAR EXPORT
fx60126
FX 60-126 |  |  |  | Cl Max: | 1.9094 | at alpha= | 17 | deg
XFOIL ncrit=9 |  |  |  | L/D Max: | 132.215 | at alpha= | 6.5 | deg
Re: | 5000000 |  |  | Cd Min: | 0.22471 | at alpha= | -19.5 | deg
Mach: | 0.1 |  |  | Cl=0 at alpha= | -4.4446 | deg
|  |  |  | @ Cl=0.1, Cd= | 0.0055708
|  |  |  | @ Cl=0.4, Cd= | 0.0051213
|  |  |  | @ Cl=0.6, Cd= | 0.005458
alpha (deg) | Cl | Cd | Cm | Cl/Cd
-19.5 | -0.5804 | 0.22471 | 0.0163 | -2.5829
-18 | -0.7347 | 0.14165 | -0.0184 | -5.1867
-17.5 | -0.803 | 0.11906 | -0.0306 | -6.7445
-17 | -0.9226 | 0.0894 | -0.048 | -10.3199
-16.5 | -1.0208 | 0.06593 | -0.0631 | -15.4831
-16 | -1.0753 | 0.051 | -0.0732 | -21.0843
-15.5 | -1.0996 | 0.04125 | -0.0798 | -26.657
-15 | -1.1222 | 0.0322 | -0.0861 | -34.8509
-14.5 | -1.1448 | 0.02463 | -0.0904 | -46.4799
-14 | -1.0836 | 0.01986 | -0.1026 | -54.5619
-13.5 | -1.0279 | 0.01754 | -0.1067 | -58.6032
-13 | -0.9629 | 0.01575 | -0.1111 | -61.1365
-12.5 | -0.9038 | 0.01465 | -0.113 | -61.6928
-12 | -0.8554 | 0.01361 | -0.1126 | -62.8508
-11.5 | -0.8046 | 0.01276 | -0.1123 | -63.0564
-11 | -0.7518 | 0.01201 | -0.1121 | -62.5978
-10.5 | -0.7001 | 0.01064 | -0.1123 | -65.7989
-10 | -0.6447 | 0.00992 | -0.1124 | -64.9899
-9.5 | -0.5882 | 0.00938 | -0.1126 | -62.7079
-9 | -0.5312 | 0.00889 | -0.1128 | -59.7525
-8.5 | -0.4738 | 0.00843 | -0.113 | -56.204
-8 | -0.4161 | 0.00801 | -0.1133 | -51.9476
-7.5 | -0.3578 | 0.00763 | -0.1136 | -46.8938
-7 | -0.2994 | 0.0073 | -0.1139 | -41.0137
-6.5 | -0.241 | 0.00691 | -0.1142 | -34.877
-6 | -0.1824 | 0.00663 | -0.1145 | -27.5113
-5.5 | -0.1238 | 0.0064 | -0.1148 | -19.3438
-5 | -0.0651 | 0.00603 | -0.1153 | -10.796
-4.5 | -0.0065 | 0.00586 | -0.1156 | -1.1092
-4 | 0.0522 | 0.00562 | -0.116 | 9.2883
-3.5 | 0.1105 | 0.00556 | -0.1162 | 19.8741
-3 | 0.1686 | 0.0054 | -0.1166 | 31.2222
-2.5 | 0.2266 | 0.00528 | -0.117 | 42.9167
-2 | 0.2853 | 0.00518 | -0.1174 | 55.0772
-1.5 | 0.3439 | 0.00515 | -0.1177 | 66.7767
-1 | 0.4025 | 0.00512 | -0.118 | 78.6133
-0.5 | 0.4607 | 0.00518 | -0.1183 | 88.9382
0 | 0.5189 | 0.00524 | -0.1185 | 99.0267
0.5 | 0.5768 | 0.00536 | -0.1186 | 107.6119
1 | 0.6336 | 0.0056 | -0.1187 | 113.1429
1.5 | 0.69 | 0.00588 | -0.1186 | 117.3469
2 | 0.7461 | 0.00619 | -0.1185 | 120.5331
2.5 | 0.8027 | 0.00643 | -0.1185 | 124.8367
3 | 0.8586 | 0.00675 | -0.1184 | 127.2
3.5 | 0.9138 | 0.00713 | -0.1182 | 128.1627
4 | 0.9694 | 0.00746 | -0.118 | 129.9464
4.5 | 1.0234 | 0.00794 | -0.1176 | 128.8917
5 | 1.0782 | 0.00831 | -0.1173 | 129.7473
5.5 | 1.1323 | 0.00873 | -0.117 | 129.7022
6 | 1.1876 | 0.009 | -0.1167 | 131.9556
6.5 | 1.2415 | 0.00939 | -0.1163 | 132.2151
7 | 1.2939 | 0.00992 | -0.1157 | 130.4335
7.5 | 1.3472 | 0.01031 | -0.1152 | 130.6693
8.5 | 1.4521 | 0.01114 | -0.114 | 130.3501
9 | 1.5025 | 0.01167 | -0.1131 | 128.7489
9.5 | 1.5477 | 0.01198 | -0.1112 | 129.1903
10 | 1.5958 | 0.01265 | -0.11 | 126.1502
10.5 | 1.6437 | 0.01326 | -0.1086 | 123.9593
11 | 1.6888 | 0.01401 | -0.1069 | 120.5425
11.5 | 1.7328 | 0.01474 | -0.1051 | 117.5577
12 | 1.7704 | 0.01578 | -0.1022 | 112.1926
12.5 | 1.7797 | 0.01773 | -0.0947 | 100.3779
13 | 1.7997 | 0.0191 | -0.0894 | 94.2251
13.5 | 1.8218 | 0.02057 | -0.0849 | 88.5659
14 | 1.8415 | 0.02236 | -0.0806 | 82.3569
14.5 | 1.8583 | 0.02455 | -0.0766 | 75.6945
15 | 1.8719 | 0.0272 | -0.0729 | 68.8199
15.5 | 1.8865 | 0.03001 | -0.0698 | 62.8624
16 | 1.8979 | 0.03334 | -0.0672 | 56.9256
16.5 | 1.9055 | 0.03733 | -0.0651 | 51.0447
17 | 1.9094 | 0.04204 | -0.0636 | 45.4186
17.5 | 1.9092 | 0.04767 | -0.0629 | 40.0503
18 | 1.9052 | 0.05427 | -0.0631 | 35.106
18.5 | 1.8954 | 0.06218 | -0.0644 | 30.4825
19 | 1.8813 | 0.07129 | -0.0668 | 26.3894
19.5 | 1.8603 | 0.082 | -0.0704 | 22.6866
20 | 1.833 | 0.09431 | -0.0754 | 19.4359

## 77. Re 5M Mach 0.25 (1)
BIGFOIL.COM POLAR EXPORT
fx60126
FX 60-126 |  |  |  | Cl Max: | 1.722 | at alpha= | 10.5 | deg
JavaFoil+Calcfoil stall+Eppler ext transition |  |  |  | L/D Max: | 566.276 | at alpha= | 10.5 | deg
Re: | 5000000 |  |  | Cd Min: | 0.00304 | at alpha= | 10.5 | deg
Mach: | 0.25 |  |  | Cl=0 at alpha= | -4.625 | deg
|  |  |  | @ Cl=0.1, Cd= | 0.0048055
|  |  |  | @ Cl=0.4, Cd= | 0.0052948
|  |  |  | @ Cl=0.6, Cd= | 0.0072581
alpha (deg) | Cl | Cd | Cm | Cl/Cd
-16 | -0.207 | 0.10536 | -0.065 | -1.961
-15.5 | -0.253 | 0.09955 | -0.066 | -2.545
-15 | -0.294 | 0.09375 | -0.066 | -3.132
-14.5 | -0.329 | 0.08848 | -0.067 | -3.716
-14 | -0.362 | 0.07929 | -0.071 | -4.564
-13.5 | -0.392 | 0.06841 | -0.076 | -5.734
-13 | -0.423 | 0.05302 | -0.084 | -7.983
-12.5 | -0.447 | 0.04221 | -0.088 | -10.597
-12 | -0.463 | 0.035 | -0.091 | -13.241
-11.5 | -0.473 | 0.02902 | -0.094 | -16.312
-11 | -0.477 | 0.02398 | -0.096 | -19.874
-10.5 | -0.472 | 0.02034 | -0.098 | -23.211
-10 | -0.46 | 0.01755 | -0.1 | -26.219
-9.5 | -0.443 | 0.01465 | -0.102 | -30.259
-9 | -0.42 | 0.0118 | -0.104 | -35.564
-8.5 | -0.391 | 0.00974 | -0.106 | -40.118
-8 | -0.359 | 0.00786 | -0.109 | -45.706
-7.5 | -0.317 | 0.00725 | -0.11 | -43.67
-7 | -0.268 | 0.00693 | -0.111 | -38.703
-6.5 | -0.216 | 0.00659 | -0.111 | -32.799
-6 | -0.161 | 0.00645 | -0.112 | -25.008
-5.5 | -0.104 | 0.00623 | -0.112 | -16.692
-5 | -0.045 | 0.00459 | -0.113 | -9.838
-4.5 | 0.015 | 0.00449 | -0.113 | 3.354
-4 | 0.076 | 0.00455 | -0.113 | 16.735
-3.5 | 0.138 | 0.00521 | -0.114 | 26.476
-3 | 0.2 | 0.00517 | -0.114 | 38.64
-2.5 | 0.262 | 0.00519 | -0.114 | 50.444
-2 | 0.323 | 0.00511 | -0.115 | 63.347
-1.5 | 0.385 | 0.00514 | -0.115 | 74.936
-1 | 0.447 | 0.00578 | -0.115 | 77.329
-0.5 | 0.509 | 0.00575 | -0.116 | 88.531
0 | 0.57 | 0.0069 | -0.116 | 82.591
0.5 | 0.632 | 0.00764 | -0.116 | 82.761
1 | 0.694 | 0.00796 | -0.117 | 87.234
1.5 | 0.755 | 0.00763 | -0.117 | 98.965
2 | 0.817 | 0.00651 | -0.117 | 125.433
2.5 | 0.878 | 0.00564 | -0.117 | 155.725
3 | 0.939 | 0.00571 | -0.118 | 164.636
3.5 | 1 | 0.00508 | -0.118 | 196.778
4 | 1.061 | 0.00457 | -0.118 | 232.141
4.5 | 1.122 | 0.00438 | -0.118 | 256.063
5 | 1.182 | 0.00408 | -0.119 | 289.369
5.5 | 1.241 | 0.00391 | -0.119 | 317.079
6 | 1.3 | 0.00377 | -0.119 | 345.151
6.5 | 1.357 | 0.00361 | -0.119 | 375.831
7 | 1.414 | 0.00348 | -0.119 | 406.467
7.5 | 1.47 | 0.00338 | -0.12 | 435.44
8 | 1.525 | 0.0034 | -0.12 | 448.489
8.5 | 1.578 | 0.00327 | -0.12 | 483.035
9 | 1.629 | 0.00323 | -0.12 | 504.997
9.5 | 1.667 | 0.00329 | -0.12 | 506.827
10 | 1.699 | 0.00326 | -0.121 | 521.91
10.5 | 1.722 | 0.00304 | -0.121 | 566.276
11 | 1.704 | 0.02085 | -0.119 | 81.718
11.5 | 1.691 | 0.02064 | -0.117 | 81.951
12 | 1.669 | 0.01981 | -0.117 | 84.231
12.5 | 1.633 | 0.02748 | -0.116 | 59.407
13 | 1.58 | 0.0313 | -0.114 | 50.498
13.5 | 1.509 | 0.03658 | -0.112 | 41.26
14 | 1.417 | 0.04498 | -0.109 | 31.501
14.5 | 1.31 | 0.05649 | -0.105 | 23.191
15 | 1.195 | 0.07007 | -0.101 | 17.059
15.5 | 1.077 | 0.08391 | -0.097 | 12.831

## 78. Re 5M Mach 0.25 (2)
BIGFOIL.COM POLAR EXPORT
fx60126
FX 60-126 |  |  |  | Cl Max: | 1.8653 | at alpha= | 15.5 | deg
XFOIL ncrit=9 |  |  |  | L/D Max: | 132.811 | at alpha= | 6 | deg
Re: | 5000000 |  |  | Cd Min: | 0.19984 | at alpha= | -17.5 | deg
Mach: | 0.25 |  |  | Cl=0 at alpha= | -4.4211 | deg
|  |  |  | @ Cl=0.1, Cd= | 0.0056774
|  |  |  | @ Cl=0.4, Cd= | 0.0051971
|  |  |  | @ Cl=0.6, Cd= | 0.0054431
alpha (deg) | Cl | Cd | Cm | Cl/Cd
-17.5 | -0.5185 | 0.19984 | 0.0018 | -2.5946
-17 | -0.3519 | 0.16583 | -0.014 | -2.1221
-15.5 | -0.6026 | 0.1309 | -0.0263 | -4.6035
-15 | -0.6534 | 0.11168 | -0.0364 | -5.8506
-14.5 | -0.7125 | 0.09274 | -0.0471 | -7.6828
-14 | -0.7546 | 0.0777 | -0.056 | -9.7117
-13.5 | -0.8032 | 0.06242 | -0.0657 | -12.8677
-13 | -0.8474 | 0.04897 | -0.0748 | -17.3045
-12.5 | -0.8753 | 0.03929 | -0.0805 | -22.2779
-12 | -0.8669 | 0.02604 | -0.1018 | -33.2911
-11.5 | -0.8132 | 0.01841 | -0.1187 | -44.1716
-11 | -0.7746 | 0.01606 | -0.1181 | -48.2316
-10.5 | -0.7277 | 0.01395 | -0.1179 | -52.1649
-10 | -0.6737 | 0.01248 | -0.1177 | -53.9824
-9.5 | -0.619 | 0.01057 | -0.1178 | -58.562
-9 | -0.5594 | 0.00971 | -0.1178 | -57.6107
-8.5 | -0.499 | 0.00908 | -0.1177 | -54.9559
-8 | -0.4382 | 0.00851 | -0.1177 | -51.4924
-7.5 | -0.3771 | 0.00801 | -0.1177 | -47.0787
-7 | -0.3157 | 0.00758 | -0.1178 | -41.6491
-6.5 | -0.2544 | 0.00719 | -0.118 | -35.3825
-6 | -0.1931 | 0.0068 | -0.1181 | -28.3971
-5.5 | -0.1318 | 0.00654 | -0.1183 | -20.1529
-5 | -0.0707 | 0.00629 | -0.1185 | -11.2401
-4.5 | -0.0096 | 0.00592 | -0.1189 | -1.6216
-4 | 0.0512 | 0.00579 | -0.1191 | 8.8428
-3.5 | 0.1119 | 0.00565 | -0.1194 | 19.8053
-3 | 0.1721 | 0.00551 | -0.1197 | 31.2341
-2.5 | 0.2322 | 0.00537 | -0.12 | 43.2402
-2 | 0.2931 | 0.00527 | -0.1204 | 55.6167
-1.5 | 0.3538 | 0.00522 | -0.1207 | 67.7778
-1 | 0.4143 | 0.00519 | -0.1211 | 79.8266
-0.5 | 0.4748 | 0.00522 | -0.1213 | 90.9579
0 | 0.5347 | 0.00531 | -0.1215 | 100.6968
0.5 | 0.5948 | 0.00542 | -0.1217 | 109.7417
1 | 0.6534 | 0.00568 | -0.1216 | 115.0352
1.5 | 0.7116 | 0.00599 | -0.1215 | 118.798
2 | 0.7699 | 0.00628 | -0.1213 | 122.5955
2.5 | 0.828 | 0.0066 | -0.1212 | 125.4545
4 | 1.0001 | 0.00775 | -0.1201 | 129.0452
4.5 | 1.0572 | 0.00814 | -0.1197 | 129.8771
5 | 1.1132 | 0.00864 | -0.1191 | 128.8426
5.5 | 1.1704 | 0.00899 | -0.1186 | 130.1891
6 | 1.2285 | 0.00925 | -0.1181 | 132.8108
6.5 | 1.2827 | 0.00987 | -0.1171 | 129.9595
7 | 1.3383 | 0.01032 | -0.1162 | 129.6802
7.5 | 1.3947 | 0.01069 | -0.1154 | 130.4677
8 | 1.449 | 0.01121 | -0.1142 | 129.2596
8.5 | 1.5035 | 0.01167 | -0.1131 | 128.8346
9 | 1.5533 | 0.01248 | -0.1112 | 124.4631
9.5 | 1.6045 | 0.01306 | -0.1095 | 122.856
10 | 1.6499 | 0.01351 | -0.1066 | 122.1244
10.5 | 1.6963 | 0.01435 | -0.104 | 118.2091
11 | 1.7404 | 0.0152 | -0.101 | 114.5
11.5 | 1.7576 | 0.01682 | -0.0938 | 104.4946
12 | 1.7685 | 0.01883 | -0.0864 | 93.9193
12.5 | 1.7904 | 0.02061 | -0.0811 | 86.8705
13 | 1.8113 | 0.02269 | -0.0764 | 79.8281
13.5 | 1.828 | 0.0253 | -0.072 | 72.253
14 | 1.8408 | 0.02849 | -0.0679 | 64.6121
14.5 | 1.8539 | 0.032 | -0.0647 | 57.9344
15 | 1.8621 | 0.03629 | -0.0621 | 51.3117
15.5 | 1.8653 | 0.0415 | -0.0603 | 44.947
16 | 1.8638 | 0.04777 | -0.0595 | 39.0161
16.5 | 1.8564 | 0.05535 | -0.06 | 33.5393
17 | 1.843 | 0.06434 | -0.0618 | 28.6447
17.5 | 1.8231 | 0.07491 | -0.065 | 24.3372
18 | 1.7968 | 0.08705 | -0.0697 | 20.641
18.5 | 1.7642 | 0.10087 | -0.0759 | 17.4898
19 | 1.7265 | 0.11616 | -0.0837 | 14.8631
19.5 | 1.6849 | 0.13269 | -0.0932 | 12.698
20 | 1.6441 | 0.14944 | -0.1036 | 11.0017

## 79. Re 5M Mach 0.50 (1)
BIGFOIL.COM POLAR EXPORT
fx60126
FX 60-126 |  |  |  | Cl Max: | 2.76 | at alpha= | 20 | deg
JavaFoil+Calcfoil stall+Eppler ext transition |  |  |  | L/D Max: | 418.808 | at alpha= | 7.5 | deg
Re: | 5000000 |  |  | Cd Min: | 0.00381 | at alpha= | 7.5 | deg
Mach: | 0.5 |  |  | Cl=0 at alpha= | -4.6269 | deg
|  |  |  | @ Cl=0.1, Cd= | 0.0045996
|  |  |  | @ Cl=0.4, Cd= | 0.0054517
|  |  |  | @ Cl=0.6, Cd= | 0.0065035
alpha (deg) | Cl | Cd | Cm | Cl/Cd
-20 | -1.699 | 0.15903 | -0.066 | -10.684
-19.5 | -1.644 | 0.15309 | -0.065 | -10.742
-19 | -1.59 | 0.14941 | -0.065 | -10.642
-18.5 | -1.536 | 0.14469 | -0.066 | -10.616
-18 | -0.724 | 0.13905 | -0.066 | -5.206
-17.5 | -0.696 | 0.13506 | -0.067 | -5.15
-17 | -0.666 | 0.13101 | -0.066 | -5.083
-16.5 | -0.638 | 0.13011 | -0.067 | -4.906
-16 | -0.61 | 0.12179 | -0.067 | -5.008
-15.5 | -0.579 | 0.11735 | -0.061 | -4.933
-15 | -0.551 | 0.11362 | -0.061 | -4.852
-14.5 | -0.524 | 0.1103 | -0.061 | -4.751
-14 | -0.497 | 0.10664 | -0.062 | -4.659
-13.5 | -0.473 | 0.08918 | -0.069 | -5.302
-13 | -0.442 | 0.09534 | -0.06 | -4.64
-12.5 | -0.416 | 0.08582 | -0.061 | -4.844
-12 | -0.389 | 0.08908 | -0.06 | -4.368
-11.5 | -0.364 | 0.07803 | -0.062 | -4.659
-11 | -0.342 | 0.06596 | -0.075 | -5.183
-10.5 | -0.311 | 0.07067 | -0.062 | -4.399
-10 | -0.286 | 0.06249 | -0.07 | -4.584
-9.5 | -0.28 | 0.03281 | -0.101 | -8.548
-9 | -0.259 | 0.02315 | -0.108 | -11.21
-8.5 | -0.225 | 0.02776 | -0.104 | -8.098
-8 | -0.203 | 0.01819 | -0.111 | -11.17
-7.5 | -0.177 | 0.0131 | -0.115 | -13.483
-7 | -0.244 | 0.01094 | -0.117 | -22.258
-6.5 | -0.215 | 0.00911 | -0.12 | -23.623
-6 | -0.171 | 0.00739 | -0.124 | -23.116
-5.5 | -0.113 | 0.00687 | -0.125 | -16.421
-5 | -0.05 | 0.00663 | -0.126 | -7.482
-4.5 | 0.017 | 0.00598 | -0.126 | 2.787
-4 | 0.085 | 0.00458 | -0.127 | 18.493
-3.5 | 0.154 | 0.00467 | -0.127 | 32.896
-3 | 0.223 | 0.00491 | -0.127 | 45.378
-2.5 | 0.292 | 0.00549 | -0.128 | 53.223
-2 | 0.361 | 0.00522 | -0.128 | 69.128
-1.5 | 0.43 | 0.00563 | -0.129 | 76.444
-1 | 0.499 | 0.00596 | -0.129 | 83.678
-0.5 | 0.568 | 0.0061 | -0.129 | 93.163
0 | 0.637 | 0.00697 | -0.13 | 91.305
0.5 | 0.706 | 0.00758 | -0.13 | 93.121
1 | 0.775 | 0.00865 | -0.13 | 89.554
1.5 | 0.843 | 0.00823 | -0.131 | 102.5
2 | 0.911 | 0.00692 | -0.131 | 131.667
2.5 | 0.98 | 0.00698 | -0.131 | 140.298
3 | 1.048 | 0.00598 | -0.132 | 175.168
3.5 | 1.115 | 0.00527 | -0.132 | 211.496
4 | 1.182 | 0.0049 | -0.132 | 241.093
4.5 | 1.249 | 0.00449 | -0.132 | 278.302
5 | 1.314 | 0.00436 | -0.133 | 301.621
5.5 | 1.378 | 0.00417 | -0.133 | 330.089
6 | 1.438 | 0.00401 | -0.133 | 358.348
6.5 | 1.496 | 0.00388 | -0.133 | 385.293
7 | 1.549 | 0.00388 | -0.134 | 398.955
7.5 | 1.595 | 0.00381 | -0.134 | 418.808
8 | 1.611 | 0.01901 | -0.132 | 84.736
8.5 | 1.622 | 0.01868 | -0.132 | 86.845
9 | 1.587 | 0.02218 | -0.131 | 71.541
9.5 | 0.97 | 0.04192 | -0.119 | 23.133
10 | 0.906 | 0.08267 | -0.074 | 10.96
10.5 | 1.698 | 0.08062 | -0.081 | 21.061
11 | 1.735 | 0.08437 | -0.07 | 20.562
11.5 | 1.808 | 0.08873 | -0.082 | 20.375
12 | 1.844 | 0.09379 | -0.071 | 19.662
12.5 | 1.904 | 0.09808 | -0.075 | 19.413
13 | 1.956 | 0.10036 | -0.074 | 19.489
13.5 | 2.011 | 0.10545 | -0.074 | 19.066
14 | 2.066 | 0.10797 | -0.075 | 19.133
14.5 | 2.177 | 0.10615 | -0.094 | 20.51
15 | 2.212 | 0.12082 | -0.09 | 18.307
15.5 | 2.255 | 0.12514 | -0.086 | 18.019
16 | 2.295 | 0.1232 | -0.082 | 18.625
16.5 | 2.349 | 0.12904 | -0.082 | 18.204
17 | 2.404 | 0.13239 | -0.083 | 18.158
17.5 | 2.479 | 0.13617 | -0.089 | 18.203
18 | 2.588 | 0.12726 | -0.1 | 20.333
18.5 | 2.647 | 0.13342 | -0.101 | 19.841
19 | 2.641 | 0.1491 | -0.09 | 17.715
19.5 | 2.724 | 0.14753 | -0.096 | 18.464
20 | 2.76 | 0.16616 | -0.093 | 16.612

## 80. Re 5M Mach 0.50 (2)
BIGFOIL.COM POLAR EXPORT
fx60126
FX 60-126 |  |  |  | Cl Max: | 1.817 | at alpha= | 10.5 | deg
XFOIL ncrit=9 |  |  |  | L/D Max: | 130.802 | at alpha= | 5.5 | deg
Re: | 5000000 |  |  | Cd Min: | 0.02304 | at alpha= | 10.5 | deg
Mach: | 0.5 |  |  | Cl=0 at alpha= | -99 | deg
|  |  |  | @ Cl=0.1, Cd= | 0.0056
|  |  |  | @ Cl=0.4, Cd= | 0.0056
|  |  |  | @ Cl=0.6, Cd= | 0.0056
alpha (deg) | Cl | Cd | Cm | Cl/Cd
0 | 0.6054 | 0.0056 | -0.1345 | 108.1071
0.5 | 0.6741 | 0.00577 | -0.1344 | 116.8284
1 | 0.7419 | 0.00604 | -0.1341 | 122.8311
2 | 0.8749 | 0.00682 | -0.1329 | 128.2845
2.5 | 0.9409 | 0.00726 | -0.132 | 129.6006
3 | 1.0062 | 0.0078 | -0.1309 | 129
3.5 | 1.0713 | 0.00835 | -0.1295 | 128.2994
4.5 | 1.2043 | 0.00929 | -0.1266 | 129.634
5 | 1.2715 | 0.00974 | -0.1248 | 130.5441
5.5 | 1.3381 | 0.01023 | -0.1227 | 130.8016
6 | 1.4004 | 0.01097 | -0.1197 | 127.6572
6.5 | 1.4651 | 0.01157 | -0.1166 | 126.6292
7 | 1.5291 | 0.01217 | -0.1131 | 125.645
7.5 | 1.5879 | 0.01297 | -0.1086 | 122.4287
8 | 1.6309 | 0.01398 | -0.1016 | 116.6595
8.5 | 1.673 | 0.01512 | -0.0945 | 110.6481
9 | 1.7148 | 0.01651 | -0.0877 | 103.8643
9.5 | 1.7555 | 0.01819 | -0.0811 | 96.5091
10 | 1.7917 | 0.01986 | -0.0744 | 90.2165
10.5 | 1.817 | 0.02304 | -0.0678 | 78.8628

## 81. Re 6M Mach 0.00 (1)
BIGFOIL.COM POLAR EXPORT
fx60126
FX 60-126 |  |  |  | Cl Max: | 1.761 | at alpha= | 11.5 | deg
JavaFoil+Calcfoil stall+Eppler ext transition |  |  |  | L/D Max: | 604.211 | at alpha= | 11 | deg
Re: | 6000000 |  |  | Cd Min: | 0.00287 | at alpha= | 11 | deg
Mach: | 0 |  |  | Cl=0 at alpha= | -4.6271 | deg
|  |  |  | @ Cl=0.1, Cd= | 0.005046
|  |  |  | @ Cl=0.4, Cd= | 0.0054
|  |  |  | @ Cl=0.6, Cd= | 0.0073
alpha (deg) | Cl | Cd | Cm | Cl/Cd
-18.5 | -0.477 | 0.12459 | -0.063 | -3.827
-18 | -0.49 | 0.11477 | -0.066 | -4.272
-17.5 | -0.502 | 0.10693 | -0.067 | -4.697
-17 | -0.514 | 0.09888 | -0.069 | -5.196
-16.5 | -0.526 | 0.08861 | -0.072 | -5.941
-16 | -0.539 | 0.07778 | -0.076 | -6.932
-15.5 | -0.551 | 0.06791 | -0.079 | -8.107
-15 | -0.559 | 0.06002 | -0.081 | -9.317
-14.5 | -0.568 | 0.05095 | -0.084 | -11.148
-14 | -0.574 | 0.04343 | -0.086 | -13.215
-13.5 | -0.576 | 0.03747 | -0.088 | -15.376
-13 | -0.575 | 0.03219 | -0.09 | -17.879
-12.5 | -0.571 | 0.02795 | -0.092 | -20.424
-12 | -0.563 | 0.02431 | -0.093 | -23.139
-11.5 | -0.551 | 0.02101 | -0.095 | -26.222
-11 | -0.536 | 0.01779 | -0.096 | -30.126
-10.5 | -0.517 | 0.01518 | -0.098 | -34.034
-10 | -0.494 | 0.01212 | -0.1 | -40.765
-9.5 | -0.468 | 0.0101 | -0.102 | -46.293
-9 | -0.439 | 0.00835 | -0.104 | -52.596
-8.5 | -0.403 | 0.00752 | -0.106 | -53.613
-8 | -0.36 | 0.00705 | -0.107 | -51.108
-7.5 | -0.314 | 0.00676 | -0.107 | -46.41
-7 | -0.264 | 0.00659 | -0.108 | -40.056
-6.5 | -0.212 | 0.00631 | -0.108 | -33.562
-6 | -0.157 | 0.00613 | -0.108 | -25.674
-5.5 | -0.101 | 0.00443 | -0.109 | -22.832
-5 | -0.044 | 0.00429 | -0.109 | -10.222
-4.5 | 0.015 | 0.00435 | -0.109 | 3.361
-4 | 0.074 | 0.00502 | -0.11 | 14.69
-3.5 | 0.134 | 0.00508 | -0.11 | 26.291
-3 | 0.193 | 0.00515 | -0.11 | 37.521
-2.5 | 0.253 | 0.00534 | -0.111 | 47.483
-2 | 0.313 | 0.00501 | -0.111 | 62.476
-1.5 | 0.373 | 0.00522 | -0.111 | 71.436
-1 | 0.433 | 0.00562 | -0.112 | 77.021
-0.5 | 0.493 | 0.00569 | -0.112 | 86.66
0 | 0.552 | 0.00694 | -0.112 | 79.568
0.5 | 0.612 | 0.00739 | -0.113 | 82.863
1 | 0.672 | 0.00761 | -0.113 | 88.293
1.5 | 0.732 | 0.0074 | -0.113 | 98.873
2 | 0.791 | 0.00626 | -0.114 | 126.326
2.5 | 0.851 | 0.00604 | -0.114 | 140.915
3 | 0.91 | 0.0055 | -0.114 | 165.33
3.5 | 0.969 | 0.00492 | -0.114 | 197.07
4 | 1.028 | 0.00445 | -0.114 | 231.26
4.5 | 1.087 | 0.00426 | -0.115 | 255.427
5 | 1.145 | 0.00394 | -0.115 | 290.411
5.5 | 1.203 | 0.00377 | -0.115 | 319.522
6 | 1.26 | 0.00362 | -0.115 | 347.88
6.5 | 1.317 | 0.00348 | -0.116 | 378.703
7 | 1.373 | 0.00336 | -0.116 | 408.052
7.5 | 1.428 | 0.00325 | -0.116 | 438.902
8 | 1.483 | 0.00327 | -0.116 | 453.942
8.5 | 1.537 | 0.00314 | -0.116 | 489.59
9 | 1.588 | 0.0032 | -0.116 | 497.094
9.5 | 1.632 | 0.00315 | -0.117 | 518.716
10 | 1.671 | 0.00296 | -0.117 | 563.92
10.5 | 1.706 | 0.00292 | -0.117 | 584.279
11 | 1.736 | 0.00287 | -0.117 | 604.211
11.5 | 1.761 | 0.00298 | -0.117 | 591.124
12 | 1.746 | 0.02149 | -0.115 | 81.232
12.5 | 1.748 | 0.02211 | -0.114 | 79.06
13 | 1.743 | 0.02082 | -0.114 | 83.721
13.5 | 1.731 | 0.02147 | -0.113 | 80.654
14 | 1.713 | 0.02759 | -0.112 | 62.083
14.5 | 1.688 | 0.03056 | -0.111 | 55.242
15 | 1.655 | 0.03446 | -0.11 | 48.008
15.5 | 1.611 | 0.04003 | -0.108 | 40.254
16 | 1.567 | 0.04551 | -0.107 | 34.431
16.5 | 1.514 | 0.05358 | -0.105 | 28.252

## 82. Re 6M Mach 0.00 (2)
BIGFOIL.COM POLAR EXPORT
fx60126
FX 60-126 |  |  |  | Cl Max: | 1.9439 | at alpha= | 17.5 | deg
XFOIL ncrit=9 |  |  |  | L/D Max: | 136.145 | at alpha= | 6 | deg
Re: | 6000000 |  |  | Cd Min: | 0.16067 | at alpha= | -19.5 | deg
Mach: | 0 |  |  | Cl=0 at alpha= | -4.4484 | deg
|  |  |  | @ Cl=0.1, Cd= | 0.0055471
|  |  |  | @ Cl=0.4, Cd= | 0.0050606
|  |  |  | @ Cl=0.6, Cd= | 0.0054244
alpha (deg) | Cl | Cd | Cm | Cl/Cd
-19.5 | -0.764 | 0.16067 | -0.0073 | -4.7551
-19 | -0.8393 | 0.13538 | -0.0212 | -6.1996
-18.5 | -1.0202 | 0.09374 | -0.0458 | -10.8833
-18 | -1.1184 | 0.07038 | -0.0606 | -15.8909
-17.5 | -1.179 | 0.05448 | -0.0711 | -21.641
-17 | -1.2263 | 0.04188 | -0.0798 | -29.2813
-16.5 | -1.2486 | 0.03288 | -0.0861 | -37.9745
-16 | -1.254 | 0.02648 | -0.0904 | -47.3565
-15.5 | -1.2456 | 0.02116 | -0.0958 | -58.8658
-15 | -1.1924 | 0.0188 | -0.1004 | -63.4255
-14.5 | -1.1342 | 0.017 | -0.1042 | -66.7176
-14 | -1.077 | 0.0156 | -0.1068 | -69.0385
-13.5 | -1.0137 | 0.01437 | -0.1101 | -70.5428
-13 | -0.9564 | 0.01342 | -0.1117 | -71.2668
-12.5 | -0.9063 | 0.01272 | -0.1113 | -71.25
-12 | -0.8559 | 0.01199 | -0.111 | -71.3845
-11.5 | -0.803 | 0.0114 | -0.1109 | -70.4386
-11 | -0.749 | 0.01086 | -0.1109 | -68.9687
-10.5 | -0.6946 | 0.0102 | -0.1111 | -68.098
-10 | -0.64 | 0.00931 | -0.1114 | -68.7433
-9.5 | -0.5838 | 0.0088 | -0.1117 | -66.3409
-8.5 | -0.47 | 0.00797 | -0.1123 | -58.9711
-8 | -0.4124 | 0.00759 | -0.1127 | -54.3347
-7.5 | -0.3546 | 0.00725 | -0.113 | -48.9103
-7 | -0.2967 | 0.00696 | -0.1133 | -42.6293
-6.5 | -0.2387 | 0.00671 | -0.1137 | -35.5738
-6 | -0.1805 | 0.00641 | -0.114 | -28.1591
-5.5 | -0.1225 | 0.00624 | -0.1143 | -19.6314
-5 | -0.0642 | 0.00594 | -0.1147 | -10.8081
-4.5 | -0.006 | 0.00571 | -0.1151 | -1.0508
-4 | 0.0521 | 0.00563 | -0.1153 | 9.254
-3.5 | 0.1099 | 0.00553 | -0.1156 | 19.8734
-3 | 0.1672 | 0.00548 | -0.1159 | 30.5109
-2.5 | 0.2257 | 0.00528 | -0.1164 | 42.7462
-2 | 0.284 | 0.00519 | -0.1168 | 54.7206
-1.5 | 0.3424 | 0.00511 | -0.1172 | 67.0059
-1 | 0.4007 | 0.00506 | -0.1176 | 79.1897
-0.5 | 0.4586 | 0.00512 | -0.1178 | 89.5703
0 | 0.5164 | 0.00517 | -0.1181 | 99.8839
0.5 | 0.574 | 0.00529 | -0.1182 | 108.5066
1 | 0.6301 | 0.00558 | -0.1182 | 112.9211
1.5 | 0.6859 | 0.00589 | -0.1181 | 116.4516
2 | 0.7425 | 0.0061 | -0.1182 | 121.7213
2.5 | 0.7982 | 0.0064 | -0.1181 | 124.7188
3.5 | 0.9091 | 0.00706 | -0.1179 | 128.7677
4 | 0.9638 | 0.00744 | -0.1177 | 129.543
4.5 | 1.0191 | 0.00773 | -0.1176 | 131.837
5 | 1.0729 | 0.00818 | -0.1172 | 131.1614
5.5 | 1.1277 | 0.00847 | -0.117 | 133.1405
6 | 1.1831 | 0.00869 | -0.1169 | 136.145
6.5 | 1.2353 | 0.00922 | -0.1164 | 133.9805
7 | 1.2885 | 0.00961 | -0.116 | 134.0791
7.5 | 1.3422 | 0.00992 | -0.1157 | 135.3024
8 | 1.3947 | 0.01031 | -0.1152 | 135.2764
8.5 | 1.4467 | 0.01071 | -0.1147 | 135.0794
9 | 1.4964 | 0.01129 | -0.1139 | 132.5421
9.5 | 1.5458 | 0.01184 | -0.113 | 130.5574
10 | 1.591 | 0.01212 | -0.1113 | 131.2706
10.5 | 1.6394 | 0.01268 | -0.1103 | 129.2902
11 | 1.6849 | 0.0134 | -0.1088 | 125.7388
11.5 | 1.73 | 0.01406 | -0.1073 | 123.0441
12 | 1.7655 | 0.01531 | -0.1044 | 115.3168
12.5 | 1.7914 | 0.01687 | -0.0999 | 106.1885
13 | 1.8125 | 0.01796 | -0.0943 | 100.9187
13.5 | 1.8351 | 0.01916 | -0.0896 | 95.7777
14 | 1.8552 | 0.02068 | -0.0851 | 89.7099
14.5 | 1.8735 | 0.02251 | -0.0808 | 83.2297
15 | 1.8921 | 0.0245 | -0.0772 | 77.2286
15.5 | 1.9088 | 0.02682 | -0.0738 | 71.1708
16 | 1.9228 | 0.02956 | -0.0708 | 65.0474
16.5 | 1.9334 | 0.03282 | -0.0682 | 58.9092
17 | 1.941 | 0.03666 | -0.066 | 52.946
17.5 | 1.9439 | 0.04131 | -0.0644 | 47.0564
18 | 1.9433 | 0.0468 | -0.0636 | 41.5235
18.5 | 1.9375 | 0.05344 | -0.0637 | 36.2556
19 | 1.9287 | 0.06102 | -0.0648 | 31.6077
19.5 | 1.9129 | 0.07017 | -0.0671 | 27.2609
20 | 1.8913 | 0.08077 | -0.0706 | 23.4159

## 83. Re 6M Mach 0.10 (1)
BIGFOIL.COM POLAR EXPORT
fx60126
FX 60-126 |  |  |  | Cl Max: | 1.74 | at alpha= | 12 | deg
JavaFoil+Calcfoil stall+Eppler ext transition |  |  |  | L/D Max: | 603.468 | at alpha= | 11 | deg
Re: | 6000000 |  |  | Cd Min: | 0.00288 | at alpha= | 11 | deg
Mach: | 0.1 |  |  | Cl=0 at alpha= | -4.6271 | deg
|  |  |  | @ Cl=0.1, Cd= | 0.0050533
|  |  |  | @ Cl=0.4, Cd= | 0.0053667
|  |  |  | @ Cl=0.6, Cd= | 0.00729
alpha (deg) | Cl | Cd | Cm | Cl/Cd
-18 | -0.447 | 0.11974 | -0.064 | -3.731
-17.5 | -0.461 | 0.11291 | -0.065 | -4.081
-17 | -0.476 | 0.10329 | -0.068 | -4.607
-16.5 | -0.489 | 0.09574 | -0.069 | -5.107
-16 | -0.504 | 0.08478 | -0.073 | -5.944
-15.5 | -0.518 | 0.0739 | -0.077 | -7.014
-15 | -0.532 | 0.06303 | -0.08 | -8.443
-14.5 | -0.543 | 0.0546 | -0.083 | -9.94
-14 | -0.552 | 0.04639 | -0.085 | -11.892
-13.5 | -0.557 | 0.03964 | -0.088 | -14.059
-13 | -0.56 | 0.03365 | -0.09 | -16.64
-12.5 | -0.558 | 0.02936 | -0.091 | -18.993
-12 | -0.552 | 0.02521 | -0.093 | -21.914
-11.5 | -0.543 | 0.02171 | -0.095 | -25.003
-11 | -0.529 | 0.01865 | -0.096 | -28.375
-10.5 | -0.512 | 0.01564 | -0.098 | -32.734
-10 | -0.49 | 0.01273 | -0.1 | -38.519
-9.5 | -0.465 | 0.01045 | -0.102 | -44.518
-9 | -0.437 | 0.00871 | -0.104 | -50.148
-8.5 | -0.403 | 0.00762 | -0.106 | -52.865
-8 | -0.361 | 0.00714 | -0.107 | -50.53
-7.5 | -0.314 | 0.0068 | -0.108 | -46.25
-7 | -0.265 | 0.00661 | -0.108 | -40.04
-6.5 | -0.212 | 0.00635 | -0.109 | -33.464
-6 | -0.158 | 0.00617 | -0.109 | -25.587
-5.5 | -0.102 | 0.00445 | -0.109 | -22.833
-5 | -0.044 | 0.0043 | -0.11 | -10.237
-4.5 | 0.015 | 0.00438 | -0.11 | 3.351
-4 | 0.074 | 0.00501 | -0.11 | 14.81
-3.5 | 0.134 | 0.00511 | -0.111 | 26.253
-3 | 0.194 | 0.00523 | -0.111 | 37.197
-2.5 | 0.255 | 0.00531 | -0.111 | 47.97
-2 | 0.315 | 0.00499 | -0.112 | 63.066
-1.5 | 0.375 | 0.0052 | -0.112 | 72.057
-1 | 0.435 | 0.0056 | -0.112 | 77.625
-0.5 | 0.495 | 0.00568 | -0.113 | 87.17
0 | 0.555 | 0.00696 | -0.113 | 79.698
0.5 | 0.615 | 0.0074 | -0.113 | 83.16
1 | 0.676 | 0.00763 | -0.114 | 88.57
1.5 | 0.735 | 0.00742 | -0.114 | 99.079
2 | 0.795 | 0.00628 | -0.114 | 126.689
2.5 | 0.855 | 0.00605 | -0.114 | 141.319
3 | 0.914 | 0.00551 | -0.115 | 165.925
3.5 | 0.974 | 0.00492 | -0.115 | 197.85
4 | 1.033 | 0.00445 | -0.115 | 232.265
4.5 | 1.092 | 0.00426 | -0.115 | 256.444
5 | 1.151 | 0.00395 | -0.115 | 291.609
5.5 | 1.209 | 0.00377 | -0.116 | 320.377
6 | 1.266 | 0.00363 | -0.116 | 348.809
6.5 | 1.323 | 0.00348 | -0.116 | 379.727
7 | 1.379 | 0.00337 | -0.116 | 409.286
7.5 | 1.435 | 0.00326 | -0.116 | 440.185
8 | 1.489 | 0.00327 | -0.117 | 454.904
8.5 | 1.543 | 0.00315 | -0.117 | 489.252
9 | 1.595 | 0.00321 | -0.117 | 497.546
9.5 | 1.638 | 0.00316 | -0.117 | 517.941
10 | 1.676 | 0.00297 | -0.117 | 564.105
10.5 | 1.71 | 0.00293 | -0.117 | 584.403
11 | 1.738 | 0.00288 | -0.118 | 603.468
11.5 | 1.739 | 0.02241 | -0.116 | 77.591
12 | 1.74 | 0.02209 | -0.115 | 78.789
12.5 | 1.737 | 0.02095 | -0.115 | 82.92
13 | 1.728 | 0.02161 | -0.114 | 79.943
13.5 | 1.711 | 0.02604 | -0.113 | 65.707
14 | 1.686 | 0.02894 | -0.112 | 58.25
14.5 | 1.654 | 0.03216 | -0.111 | 51.428
15 | 1.612 | 0.0368 | -0.11 | 43.804
15.5 | 1.563 | 0.04242 | -0.108 | 36.847
16 | 1.506 | 0.04986 | -0.106 | 30.212
16.5 | 1.445 | 0.0592 | -0.104 | 24.409
17 | 1.383 | 0.0692 | -0.101 | 19.989

## 84. Re 6M Mach 0.10 (2)
BIGFOIL.COM POLAR EXPORT
fx60126
FX 60-126 |  |  |  | Cl Max: | 1.9332 | at alpha= | 17.5 | deg
XFOIL ncrit=9 |  |  |  | L/D Max: | 136.369 | at alpha= | 6 | deg
Re: | 6000000 |  |  | Cd Min: | 0.14034 | at alpha= | -18.5 | deg
Mach: | 0.1 |  |  | Cl=0 at alpha= | -4.4444 | deg
|  |  |  | @ Cl=0.1, Cd= | 0.0055575
|  |  |  | @ Cl=0.4, Cd= | 0.0050725
|  |  |  | @ Cl=0.6, Cd= | 0.0054167
alpha (deg) | Cl | Cd | Cm | Cl/Cd
-18.5 | -0.7826 | 0.14034 | -0.0191 | -5.5765
-18 | -0.8888 | 0.11118 | -0.0357 | -7.9942
-17.5 | -1.0082 | 0.08289 | -0.053 | -12.1631
-17 | -1.1061 | 0.06037 | -0.0679 | -18.322
-16.5 | -1.164 | 0.04581 | -0.078 | -25.4093
-16 | -1.1901 | 0.03613 | -0.0848 | -32.9394
-15.5 | -1.1959 | 0.02937 | -0.0893 | -40.7184
-15 | -1.2029 | 0.02254 | -0.0951 | -53.3673
-14.5 | -1.1441 | 0.01896 | -0.1036 | -60.3428
-14 | -1.0876 | 0.01699 | -0.107 | -64.0141
-13 | -0.9639 | 0.01409 | -0.1132 | -68.4102
-12.5 | -0.9138 | 0.01325 | -0.1128 | -68.966
-12 | -0.8637 | 0.01239 | -0.1123 | -69.7094
-11.5 | -0.8107 | 0.01169 | -0.1122 | -69.3499
-11 | -0.7563 | 0.01108 | -0.1121 | -68.2581
-10.5 | -0.701 | 0.0105 | -0.1122 | -66.7619
-10 | -0.6461 | 0.00952 | -0.1124 | -67.8676
-9.5 | -0.5894 | 0.00894 | -0.1127 | -65.9284
-9 | -0.5322 | 0.00848 | -0.1129 | -62.7594
-8.5 | -0.4745 | 0.00805 | -0.1131 | -58.9441
-8 | -0.4163 | 0.00766 | -0.1134 | -54.3473
-7.5 | -0.358 | 0.0073 | -0.1137 | -49.0411
-7 | -0.2996 | 0.007 | -0.114 | -42.8
-6.5 | -0.241 | 0.00675 | -0.1143 | -35.7037
-6 | -0.1824 | 0.00644 | -0.1147 | -28.323
-5.5 | -0.1239 | 0.00626 | -0.1149 | -19.7923
-5 | -0.0652 | 0.00599 | -0.1153 | -10.8848
-4.5 | -0.0065 | 0.00572 | -0.1157 | -1.1364
-4 | 0.052 | 0.00564 | -0.1159 | 9.2199
-3.5 | 0.1102 | 0.00554 | -0.1162 | 19.8917
-3 | 0.1679 | 0.00549 | -0.1165 | 30.5829
-2.5 | 0.2268 | 0.00529 | -0.117 | 42.8733
-2 | 0.2855 | 0.0052 | -0.1174 | 54.9038
-1.5 | 0.3442 | 0.00512 | -0.1178 | 67.2266
-1 | 0.4029 | 0.00507 | -0.1181 | 79.4675
-0.5 | 0.4611 | 0.00513 | -0.1184 | 89.883
0 | 0.5193 | 0.00519 | -0.1186 | 100.0578
0.5 | 0.5773 | 0.0053 | -0.1188 | 108.9245
1 | 0.6337 | 0.00559 | -0.1188 | 113.3631
1.5 | 0.6899 | 0.00591 | -0.1187 | 116.7343
2 | 0.7468 | 0.00612 | -0.1187 | 122.0261
2.5 | 0.8028 | 0.00643 | -0.1186 | 124.8523
3 | 0.8592 | 0.0067 | -0.1186 | 128.2388
3.5 | 0.9144 | 0.00709 | -0.1183 | 128.9704
4 | 0.9695 | 0.00747 | -0.1181 | 129.7858
4.5 | 1.0253 | 0.00776 | -0.118 | 132.1263
5 | 1.0794 | 0.00822 | -0.1176 | 131.3139
5.5 | 1.1347 | 0.00851 | -0.1174 | 133.3373
6 | 1.1905 | 0.00873 | -0.1172 | 136.3688
6.5 | 1.243 | 0.00928 | -0.1166 | 133.944
7 | 1.2967 | 0.00968 | -0.1161 | 133.9566
7.5 | 1.3509 | 0.00998 | -0.1158 | 135.3607
8 | 1.4036 | 0.01041 | -0.1152 | 134.8319
8.5 | 1.4563 | 0.0108 | -0.1146 | 134.8426
9 | 1.5059 | 0.01143 | -0.1136 | 131.7498
9.5 | 1.5557 | 0.01198 | -0.1127 | 129.8581
10 | 1.6015 | 0.01226 | -0.1109 | 130.6281
10.5 | 1.6497 | 0.01286 | -0.1096 | 128.2815
11 | 1.6957 | 0.01358 | -0.108 | 124.8675
11.5 | 1.7393 | 0.01437 | -0.1061 | 121.0369
12 | 1.7671 | 0.01609 | -0.1018 | 109.826
12.5 | 1.7926 | 0.01726 | -0.0968 | 103.8586
13 | 1.8149 | 0.0184 | -0.0915 | 98.6359
13.5 | 1.8367 | 0.01978 | -0.0868 | 92.8564
14 | 1.856 | 0.02151 | -0.0822 | 86.2854
14.5 | 1.8748 | 0.02345 | -0.0782 | 79.9488
15 | 1.8929 | 0.02565 | -0.0746 | 73.7973
15.5 | 1.9081 | 0.02826 | -0.0713 | 67.5195
16 | 1.9204 | 0.03136 | -0.0684 | 61.2372
16.5 | 1.9289 | 0.03507 | -0.0659 | 55.0014
17 | 1.9329 | 0.03956 | -0.064 | 48.86
17.5 | 1.9332 | 0.04489 | -0.0629 | 43.0653
18 | 1.9285 | 0.05131 | -0.0627 | 37.5853
18.5 | 1.9175 | 0.05916 | -0.0637 | 32.4121
19 | 1.9019 | 0.06825 | -0.0658 | 27.8667
19.5 | 1.884 | 0.07828 | -0.0689 | 24.0675
20 | 1.8634 | 0.08928 | -0.0731 | 20.8714

## 85. Re 6M Mach 0.25 (1)
BIGFOIL.COM POLAR EXPORT
fx60126
FX 60-126 |  |  |  | Cl Max: | 1.722 | at alpha= | 10.5 | deg
JavaFoil+Calcfoil stall+Eppler ext transition |  |  |  | L/D Max: | 579.257 | at alpha= | 10.5 | deg
Re: | 6000000 |  |  | Cd Min: | 0.00297 | at alpha= | 10.5 | deg
Mach: | 0.25 |  |  | Cl=0 at alpha= | -4.625 | deg
|  |  |  | @ Cl=0.1, Cd= | 0.0047177
|  |  |  | @ Cl=0.4, Cd= | 0.0054453
|  |  |  | @ Cl=0.6, Cd= | 0.0072684
alpha (deg) | Cl | Cd | Cm | Cl/Cd
-16 | -0.207 | 0.10351 | -0.066 | -1.999
-15.5 | -0.254 | 0.09736 | -0.067 | -2.608
-15 | -0.295 | 0.09101 | -0.068 | -3.237
-14.5 | -0.331 | 0.08321 | -0.071 | -3.982
-14 | -0.365 | 0.07356 | -0.075 | -4.964
-13.5 | -0.397 | 0.06181 | -0.08 | -6.422
-13 | -0.428 | 0.04793 | -0.086 | -8.922
-12.5 | -0.451 | 0.03879 | -0.09 | -11.622
-12 | -0.466 | 0.03249 | -0.092 | -14.356
-11.5 | -0.476 | 0.02728 | -0.095 | -17.43
-11 | -0.478 | 0.02278 | -0.097 | -20.987
-10.5 | -0.474 | 0.01924 | -0.099 | -24.627
-10 | -0.463 | 0.01633 | -0.101 | -28.329
-9.5 | -0.446 | 0.01293 | -0.103 | -34.474
-9 | -0.422 | 0.011 | -0.104 | -38.32
-8.5 | -0.394 | 0.00892 | -0.107 | -44.165
-8 | -0.361 | 0.00752 | -0.109 | -47.927
-7.5 | -0.317 | 0.0071 | -0.11 | -44.627
-7 | -0.268 | 0.00685 | -0.111 | -39.173
-6.5 | -0.216 | 0.00653 | -0.111 | -33.146
-6 | -0.161 | 0.00627 | -0.112 | -25.749
-5.5 | -0.104 | 0.00611 | -0.112 | -17.041
-5 | -0.045 | 0.00442 | -0.113 | -10.22
-4.5 | 0.015 | 0.00435 | -0.113 | 3.458
-4 | 0.076 | 0.00447 | -0.113 | 17.035
-3.5 | 0.138 | 0.00511 | -0.114 | 26.948
-3 | 0.2 | 0.00522 | -0.114 | 38.275
-2.5 | 0.262 | 0.00532 | -0.114 | 49.18
-2 | 0.323 | 0.005 | -0.115 | 64.736
-1.5 | 0.385 | 0.00538 | -0.115 | 71.584
-1 | 0.447 | 0.00565 | -0.115 | 79.132
-0.5 | 0.509 | 0.00574 | -0.116 | 88.709
0 | 0.57 | 0.00707 | -0.116 | 80.692
0.5 | 0.632 | 0.00748 | -0.116 | 84.554
1 | 0.694 | 0.00777 | -0.117 | 89.367
1.5 | 0.755 | 0.00754 | -0.117 | 100.174
2 | 0.817 | 0.00636 | -0.117 | 128.499
2.5 | 0.878 | 0.0064 | -0.117 | 137.108
3 | 0.939 | 0.00556 | -0.118 | 168.88
3.5 | 1 | 0.00496 | -0.118 | 201.842
4 | 1.061 | 0.00447 | -0.118 | 237.457
4.5 | 1.122 | 0.00428 | -0.118 | 261.991
5 | 1.182 | 0.00398 | -0.119 | 296.678
5.5 | 1.241 | 0.00382 | -0.119 | 325.025
6 | 1.3 | 0.00367 | -0.119 | 353.993
6.5 | 1.357 | 0.00352 | -0.119 | 385.416
7 | 1.414 | 0.00341 | -0.119 | 415.097
7.5 | 1.47 | 0.00329 | -0.12 | 446.617
8 | 1.525 | 0.00332 | -0.12 | 458.887
8.5 | 1.578 | 0.00321 | -0.12 | 492.439
9 | 1.629 | 0.00315 | -0.12 | 516.736
9.5 | 1.667 | 0.00321 | -0.12 | 519.462
10 | 1.699 | 0.00317 | -0.121 | 535.236
10.5 | 1.722 | 0.00297 | -0.121 | 579.257
11 | 1.707 | 0.02155 | -0.119 | 79.205
11.5 | 1.695 | 0.01987 | -0.118 | 85.304
12 | 1.673 | 0.02068 | -0.117 | 80.929
12.5 | 1.637 | 0.02629 | -0.116 | 62.286
13 | 1.586 | 0.0298 | -0.115 | 53.225
13.5 | 1.517 | 0.03453 | -0.113 | 43.918
14 | 1.426 | 0.0421 | -0.11 | 33.867
14.5 | 1.319 | 0.05277 | -0.107 | 24.99
15 | 1.204 | 0.06533 | -0.103 | 18.433
15.5 | 1.083 | 0.07951 | -0.098 | 13.614

## 86. Re 6M Mach 0.25 (2)
BIGFOIL.COM POLAR EXPORT
fx60126
FX 60-126 |  |  |  | Cl Max: | 1.89 | at alpha= | 15.5 | deg
XFOIL ncrit=9 |  |  |  | L/D Max: | 135.22 | at alpha= | 6 | deg
Re: | 6000000 |  |  | Cd Min: | 0.19614 | at alpha= | -17.5 | deg
Mach: | 0.25 |  |  | Cl=0 at alpha= | -4.4218 | deg
|  |  |  | @ Cl=0.1, Cd= | 0.0056232
|  |  |  | @ Cl=0.4, Cd= | 0.0051446
|  |  |  | @ Cl=0.6, Cd= | 0.0053938
alpha (deg) | Cl | Cd | Cm | Cl/Cd
-17.5 | -0.5286 | 0.19614 | 0.0014 | -2.695
-17 | -0.5093 | 0.19113 | -0.0017 | -2.6647
-16 | -0.6506 | 0.13008 | -0.027 | -5.0015
-15.5 | -0.6794 | 0.11563 | -0.0347 | -5.8756
-15 | -0.7297 | 0.09813 | -0.0446 | -7.4361
-14.5 | -0.7888 | 0.08043 | -0.0554 | -9.8073
-14 | -0.828 | 0.06652 | -0.064 | -12.4474
-13.5 | -0.8727 | 0.05271 | -0.0733 | -16.5566
-13 | -0.9127 | 0.04087 | -0.0814 | -22.3318
-12.5 | -0.9228 | 0.03051 | -0.0926 | -30.2458
-12 | -0.8673 | 0.01886 | -0.1197 | -45.9862
-11.5 | -0.8348 | 0.01617 | -0.1189 | -51.6265
-11 | -0.7884 | 0.0141 | -0.1185 | -55.9149
-10.5 | -0.7358 | 0.01244 | -0.1183 | -59.1479
-10 | -0.6787 | 0.01129 | -0.118 | -60.1151
-9.5 | -0.6195 | 0.01043 | -0.1178 | -59.396
-9 | -0.5607 | 0.00922 | -0.1179 | -60.8134
-8.5 | -0.5 | 0.00861 | -0.1178 | -58.072
-8 | -0.4387 | 0.0081 | -0.1178 | -54.1605
-7.5 | -0.3772 | 0.00764 | -0.1179 | -49.3717
-7 | -0.3158 | 0.00725 | -0.118 | -43.5586
-6.5 | -0.2544 | 0.00693 | -0.1181 | -36.71
-6 | -0.1931 | 0.00662 | -0.1183 | -29.1692
-5.5 | -0.1317 | 0.00636 | -0.1184 | -20.7075
-5 | -0.0708 | 0.00617 | -0.1186 | -11.4749
-4.5 | -0.0095 | 0.0058 | -0.119 | -1.6379
-4 | 0.0512 | 0.00572 | -0.1192 | 8.951
-3.5 | 0.1117 | 0.0056 | -0.1194 | 19.9464
-3 | 0.1716 | 0.00553 | -0.1196 | 31.0307
-2.5 | 0.2324 | 0.00538 | -0.12 | 43.197
-2 | 0.2934 | 0.00526 | -0.1204 | 55.7795
-1.5 | 0.3541 | 0.00519 | -0.1208 | 68.2274
-1 | 0.4148 | 0.00513 | -0.1212 | 80.8577
-0.5 | 0.4751 | 0.00519 | -0.1214 | 91.5414
0 | 0.5353 | 0.00524 | -0.1217 | 102.1565
0.5 | 0.5952 | 0.00537 | -0.1218 | 110.838
1 | 0.6537 | 0.00566 | -0.1217 | 115.4947
1.5 | 0.7115 | 0.00601 | -0.1215 | 118.386
2 | 0.7702 | 0.00627 | -0.1215 | 122.8389
2.5 | 0.8286 | 0.00655 | -0.1213 | 126.5038
3 | 0.8861 | 0.00693 | -0.1211 | 127.8644
3.5 | 0.9441 | 0.00726 | -0.1208 | 130.0413
4 | 1.0011 | 0.00768 | -0.1204 | 130.3516
4.5 | 1.0586 | 0.00804 | -0.12 | 131.6667
5 | 1.1154 | 0.00845 | -0.1194 | 132
5.5 | 1.1736 | 0.00871 | -0.1191 | 134.7417
6 | 1.2305 | 0.0091 | -0.1185 | 135.2198
6.5 | 1.2856 | 0.00964 | -0.1176 | 133.361
7 | 1.3422 | 0.01001 | -0.1168 | 134.0859
7.5 | 1.3987 | 0.01038 | -0.116 | 134.7495
8 | 1.4535 | 0.01088 | -0.1149 | 133.5938
8.5 | 1.5067 | 0.01147 | -0.1136 | 131.3601
9 | 1.5584 | 0.01214 | -0.1119 | 128.369
9.5 | 1.6095 | 0.0128 | -0.1102 | 125.7422
10 | 1.6573 | 0.01309 | -0.1077 | 126.6081
10.5 | 1.7046 | 0.0139 | -0.1052 | 122.6331
11 | 1.748 | 0.01484 | -0.1021 | 117.7898
11.5 | 1.7598 | 0.0168 | -0.0941 | 104.75
12 | 1.7819 | 0.01822 | -0.088 | 97.7991
12.5 | 1.8058 | 0.0198 | -0.0828 | 91.202
13 | 1.8264 | 0.0218 | -0.0778 | 83.7798
13.5 | 1.8453 | 0.02414 | -0.0733 | 76.4416
14 | 1.8629 | 0.02685 | -0.0693 | 69.3818
14.5 | 1.8767 | 0.03013 | -0.0657 | 62.2868
15 | 1.886 | 0.03414 | -0.0627 | 55.2431
15.5 | 1.89 | 0.03904 | -0.0605 | 48.4119
16 | 1.8892 | 0.04497 | -0.0593 | 42.0102
16.5 | 1.8825 | 0.05219 | -0.0592 | 36.0701
17 | 1.8676 | 0.06111 | -0.0606 | 30.5613
17.5 | 1.8456 | 0.07175 | -0.0636 | 25.7226
18 | 1.8165 | 0.08411 | -0.0682 | 21.5967
18.5 | 1.7857 | 0.0975 | -0.0741 | 18.3149
19 | 1.7497 | 0.11236 | -0.0815 | 15.5723
19.5 | 1.71 | 0.12837 | -0.0904 | 13.3209
20 | 1.6708 | 0.14466 | -0.1003 | 11.5498

## 87. Re 6M Mach 0.50 (1)
BIGFOIL.COM POLAR EXPORT
fx60126
FX 60-126 |  |  |  | Cl Max: | 2.766 | at alpha= | 20 | deg
JavaFoil+Calcfoil stall+Eppler ext transition |  |  |  | L/D Max: | 428.576 | at alpha= | 7.5 | deg
Re: | 6000000 |  |  | Cd Min: | 0.00372 | at alpha= | 7.5 | deg
Mach: | 0.5 |  |  | Cl=0 at alpha= | -4.6269 | deg
|  |  |  | @ Cl=0.1, Cd= | 0.0044843
|  |  |  | @ Cl=0.4, Cd= | 0.0054839
|  |  |  | @ Cl=0.6, Cd= | 0.0065043
alpha (deg) | Cl | Cd | Cm | Cl/Cd
-20 | -1.7 | 0.15514 | -0.066 | -10.955
-19.5 | -1.645 | 0.15056 | -0.066 | -10.925
-19 | -1.59 | 0.14573 | -0.066 | -10.913
-18.5 | -1.536 | 0.14145 | -0.066 | -10.861
-18 | -0.724 | 0.13538 | -0.066 | -5.348
-17.5 | -0.696 | 0.13319 | -0.067 | -5.224
-17 | -0.666 | 0.12796 | -0.066 | -5.207
-16.5 | -0.639 | 0.12835 | -0.067 | -4.975
-16 | -0.61 | 0.11872 | -0.068 | -5.142
-15.5 | -0.58 | 0.11503 | -0.063 | -5.041
-15 | -0.553 | 0.10562 | -0.066 | -5.24
-14.5 | -0.527 | 0.09693 | -0.067 | -5.435
-14 | -0.5 | 0.09 | -0.068 | -5.555
-13.5 | -0.473 | 0.08804 | -0.069 | -5.374
-13 | -0.442 | 0.09316 | -0.061 | -4.75
-12.5 | -0.416 | 0.08437 | -0.062 | -4.929
-12 | -0.389 | 0.08859 | -0.06 | -4.394
-11.5 | -0.364 | 0.07661 | -0.063 | -4.747
-11 | -0.345 | 0.06166 | -0.08 | -5.593
-10.5 | -0.311 | 0.06969 | -0.063 | -4.463
-10 | -0.287 | 0.06124 | -0.071 | -4.683
-9.5 | -0.283 | 0.03007 | -0.103 | -9.407
-9 | -0.261 | 0.02182 | -0.109 | -11.947
-8.5 | -0.227 | 0.02456 | -0.106 | -9.264
-8 | -0.204 | 0.01637 | -0.112 | -12.467
-7.5 | -0.177 | 0.01245 | -0.115 | -14.239
-7 | -0.244 | 0.01042 | -0.118 | -23.459
-6.5 | -0.217 | 0.00841 | -0.121 | -25.79
-6 | -0.171 | 0.00716 | -0.124 | -23.901
-5.5 | -0.113 | 0.00679 | -0.125 | -16.637
-5 | -0.05 | 0.00643 | -0.126 | -7.713
-4.5 | 0.017 | 0.00585 | -0.126 | 2.848
-4 | 0.085 | 0.00443 | -0.127 | 19.097
-3.5 | 0.154 | 0.00468 | -0.127 | 32.849
-3 | 0.223 | 0.00483 | -0.127 | 46.108
-2.5 | 0.292 | 0.00536 | -0.128 | 54.49
-2 | 0.361 | 0.00545 | -0.128 | 66.294
-1.5 | 0.43 | 0.00551 | -0.129 | 78.099
-1 | 0.499 | 0.00581 | -0.129 | 85.906
-0.5 | 0.568 | 0.00624 | -0.129 | 91.103
0 | 0.637 | 0.00681 | -0.13 | 93.527
0.5 | 0.706 | 0.00741 | -0.13 | 95.256
1 | 0.775 | 0.0089 | -0.13 | 87.01
1.5 | 0.843 | 0.00809 | -0.131 | 104.213
2 | 0.911 | 0.00794 | -0.131 | 114.863
2.5 | 0.98 | 0.0068 | -0.131 | 144.055
3 | 1.048 | 0.00583 | -0.132 | 179.791
3.5 | 1.115 | 0.00514 | -0.132 | 217.004
4 | 1.182 | 0.00478 | -0.132 | 247.153
4.5 | 1.249 | 0.0044 | -0.132 | 284.196
5 | 1.314 | 0.00425 | -0.133 | 309.372
5.5 | 1.378 | 0.00407 | -0.133 | 338.655
6 | 1.438 | 0.00391 | -0.133 | 367.796
6.5 | 1.496 | 0.00378 | -0.133 | 395.45
7 | 1.549 | 0.00381 | -0.134 | 406.923
7.5 | 1.595 | 0.00372 | -0.134 | 428.576
8 | 1.614 | 0.01834 | -0.132 | 87.989
8.5 | 1.625 | 0.01801 | -0.132 | 90.206
9 | 1.59 | 0.01763 | -0.131 | 90.204
9.5 | 0.979 | 0.03893 | -0.12 | 25.148
10 | 0.912 | 0.0801 | -0.081 | 11.382
10.5 | 1.715 | 0.07582 | -0.089 | 22.621
11 | 1.74 | 0.08185 | -0.074 | 21.251
11.5 | 1.825 | 0.08383 | -0.088 | 21.776
12 | 1.846 | 0.09171 | -0.072 | 20.13
12.5 | 1.919 | 0.09446 | -0.083 | 20.318
13 | 1.956 | 0.09941 | -0.074 | 19.679
13.5 | 2.011 | 0.10316 | -0.075 | 19.495
14 | 2.099 | 0.10289 | -0.089 | 20.404
14.5 | 2.203 | 0.09761 | -0.1 | 22.575
15 | 2.227 | 0.11528 | -0.093 | 19.318
15.5 | 2.26 | 0.12148 | -0.088 | 18.601
16 | 2.296 | 0.12124 | -0.082 | 18.936
16.5 | 2.35 | 0.12629 | -0.083 | 18.61
17 | 2.405 | 0.12937 | -0.083 | 18.59
17.5 | 2.51 | 0.12512 | -0.096 | 20.062
18 | 2.619 | 0.11598 | -0.104 | 22.581
18.5 | 2.669 | 0.12485 | -0.104 | 21.376
19 | 2.665 | 0.14008 | -0.095 | 19.026
19.5 | 2.751 | 0.13714 | -0.1 | 20.062
20 | 2.766 | 0.16216 | -0.094 | 17.059

## 88. Re 6M Mach 0.50 (2)
BIGFOIL.COM POLAR EXPORT
fx60126
FX 60-126 |  |  |  | Cl Max: | 1.832 | at alpha= | 10.5 | deg
XFOIL ncrit=9 |  |  |  | L/D Max: | 135.541 | at alpha= | 5 | deg
Re: | 6000000 |  |  | Cd Min: | 0.24754 | at alpha= | -19.5 | deg
Mach: | 0.5 |  |  | Cl=0 at alpha= | -4.3141 | deg
|  |  |  | @ Cl=0.1, Cd= | 0.0059754
|  |  |  | @ Cl=0.4, Cd= | 0.0054676
|  |  |  | @ Cl=0.6, Cd= | 0.0055241
alpha (deg) | Cl | Cd | Cm | Cl/Cd
-19.5 | -0.6214 | 0.24754 | 0.0204 | -2.5103
-19 | -0.5985 | 0.24088 | 0.0161 | -2.4846
-18.5 | -0.5761 | 0.23258 | 0.0116 | -2.477
-18 | -0.5545 | 0.22431 | 0.0071 | -2.472
-17.5 | -0.5335 | 0.21614 | 0.0027 | -2.4683
-17 | -0.513 | 0.20804 | -0.0014 | -2.4659
-16.5 | -0.4927 | 0.20006 | -0.0054 | -2.4628
-16 | -0.4739 | 0.1921 | -0.0095 | -2.4669
-15.5 | -0.4583 | 0.1824 | -0.0137 | -2.5126
-15 | -0.4414 | 0.17407 | -0.0174 | -2.5358
-14.5 | -0.4254 | 0.16559 | -0.0211 | -2.569
-14 | -0.4114 | 0.15681 | -0.0248 | -2.6236
-13.5 | -0.399 | 0.14814 | -0.0283 | -2.6934
-13 | -0.3875 | 0.13954 | -0.0317 | -2.777
-12.5 | -0.3784 | 0.13093 | -0.035 | -2.8901
-12 | -0.3761 | 0.12114 | -0.0389 | -3.1047
-11.5 | -0.3835 | 0.10784 | -0.0464 | -3.5562
-11 | -0.3779 | 0.09452 | -0.0582 | -3.9981
-10.5 | -0.3707 | 0.07911 | -0.0758 | -4.6859
-10 | -0.3538 | 0.0623 | -0.1004 | -5.679
-9.5 | -0.3652 | 0.05103 | -0.1103 | -7.1566
-9 | -0.3919 | 0.04133 | -0.1156 | -9.4822
-8.5 | -0.4205 | 0.03242 | -0.1206 | -12.9704
-8 | -0.4541 | 0.02473 | -0.1236 | -18.3623
-7.5 | -0.4487 | 0.01565 | -0.1342 | -28.6709
-7 | -0.3952 | 0.01064 | -0.1359 | -37.1429
-6.5 | -0.3223 | 0.00866 | -0.1355 | -37.2171
-6 | -0.2473 | 0.00773 | -0.1348 | -31.9922
-5.5 | -0.1726 | 0.00708 | -0.1343 | -24.3785
-5 | -0.0993 | 0.00669 | -0.1338 | -14.843
-4.5 | -0.0268 | 0.00645 | -0.1334 | -4.155
-4 | 0.0453 | 0.00606 | -0.1334 | 7.4752
-3.5 | 0.1164 | 0.00595 | -0.1333 | 19.563
-3 | 0.1865 | 0.00586 | -0.1332 | 31.8259
-2.5 | 0.2567 | 0.00573 | -0.1334 | 44.7993
-2 | 0.3274 | 0.00556 | -0.1338 | 58.8849
-1.5 | 0.3976 | 0.00547 | -0.1341 | 72.6874
-1 | 0.4676 | 0.0054 | -0.1344 | 86.5926
0 | 0.6063 | 0.00553 | -0.1347 | 109.6383
0.5 | 0.6749 | 0.00571 | -0.1346 | 118.1961
1 | 0.7424 | 0.00599 | -0.1343 | 123.9399
1.5 | 0.809 | 0.00638 | -0.1337 | 126.8025
2 | 0.8751 | 0.00681 | -0.133 | 128.5022
2.5 | 0.9408 | 0.0073 | -0.1321 | 128.8767
3 | 1.0066 | 0.00779 | -0.1311 | 129.2169
3.5 | 1.0741 | 0.00817 | -0.13 | 131.4688
4 | 1.14 | 0.00869 | -0.1286 | 131.1853
4.5 | 1.2077 | 0.00909 | -0.1271 | 132.8603
5 | 1.2768 | 0.00942 | -0.1256 | 135.5414
5.5 | 1.3405 | 0.01011 | -0.1231 | 132.5915
6 | 1.4061 | 0.01068 | -0.1205 | 131.6573
6.5 | 1.4731 | 0.01117 | -0.1177 | 131.88
7 | 1.5368 | 0.01182 | -0.1142 | 130.0169
7.5 | 1.5984 | 0.01254 | -0.11 | 127.4641
8 | 1.6434 | 0.0136 | -0.1032 | 120.8382
8.5 | 1.6879 | 0.01459 | -0.0961 | 115.6888
9 | 1.7295 | 0.01591 | -0.089 | 108.7052
9.5 | 1.7737 | 0.01737 | -0.0825 | 102.1128
10 | 1.8144 | 0.01924 | -0.076 | 94.3035
10.5 | 1.832 | 0.02219 | -0.0684 | 82.5597

## 89. Re 7M Mach 0.00 (1)
BIGFOIL.COM POLAR EXPORT
fx60126
FX 60-126 |  |  |  | Cl Max: | 1.761 | at alpha= | 11.5 | deg
JavaFoil+Calcfoil stall+Eppler ext transition |  |  |  | L/D Max: | 615.689 | at alpha= | 11 | deg
Re: | 7000000 |  |  | Cd Min: | 0.00282 | at alpha= | 11 | deg
Mach: | 0 |  |  | Cl=0 at alpha= | -4.6271 | deg
|  |  |  | @ Cl=0.1, Cd= | 0.0049953
|  |  |  | @ Cl=0.4, Cd= | 0.0053725
|  |  |  | @ Cl=0.6, Cd= | 0.00716
alpha (deg) | Cl | Cd | Cm | Cl/Cd
-18.5 | -0.479 | 0.11948 | -0.065 | -4.011
-18 | -0.492 | 0.11154 | -0.067 | -4.409
-17.5 | -0.504 | 0.1042 | -0.068 | -4.832
-17 | -0.517 | 0.09329 | -0.072 | -5.545
-16.5 | -0.53 | 0.08352 | -0.074 | -6.345
-16 | -0.542 | 0.07403 | -0.077 | -7.32
-15.5 | -0.554 | 0.06376 | -0.08 | -8.689
-15 | -0.564 | 0.05546 | -0.082 | -10.162
-14.5 | -0.571 | 0.04818 | -0.085 | -11.847
-14 | -0.576 | 0.04136 | -0.087 | -13.929
-13.5 | -0.579 | 0.03534 | -0.089 | -16.379
-13 | -0.577 | 0.03068 | -0.091 | -18.819
-12.5 | -0.573 | 0.02664 | -0.092 | -21.501
-12 | -0.565 | 0.02311 | -0.094 | -24.427
-11.5 | -0.552 | 0.02004 | -0.095 | -27.571
-11 | -0.538 | 0.01672 | -0.097 | -32.176
-10.5 | -0.519 | 0.0142 | -0.099 | -36.561
-10 | -0.496 | 0.01141 | -0.1 | -43.477
-9.5 | -0.471 | 0.00935 | -0.103 | -50.327
-9 | -0.442 | 0.00792 | -0.105 | -55.764
-8.5 | -0.404 | 0.0073 | -0.106 | -55.271
-8 | -0.361 | 0.00692 | -0.107 | -52.105
-7.5 | -0.314 | 0.0067 | -0.107 | -46.827
-7 | -0.264 | 0.00642 | -0.108 | -41.13
-6.5 | -0.212 | 0.00617 | -0.108 | -34.316
-6 | -0.157 | 0.00608 | -0.108 | -25.85
-5.5 | -0.101 | 0.00435 | -0.109 | -23.25
-5 | -0.044 | 0.00421 | -0.109 | -10.408
-4.5 | 0.015 | 0.00427 | -0.109 | 3.419
-4 | 0.074 | 0.0049 | -0.11 | 15.07
-3.5 | 0.134 | 0.00512 | -0.11 | 26.08
-3 | 0.193 | 0.00514 | -0.11 | 37.663
-2.5 | 0.253 | 0.00522 | -0.111 | 48.514
-2 | 0.313 | 0.00525 | -0.111 | 59.626
-1.5 | 0.373 | 0.00526 | -0.111 | 70.972
-1 | 0.433 | 0.00551 | -0.112 | 78.611
-0.5 | 0.493 | 0.00583 | -0.112 | 84.497
0 | 0.552 | 0.0068 | -0.112 | 81.209
0.5 | 0.612 | 0.00725 | -0.113 | 84.487
1 | 0.672 | 0.00783 | -0.113 | 85.874
1.5 | 0.732 | 0.00727 | -0.113 | 100.706
2 | 0.791 | 0.00644 | -0.114 | 122.779
2.5 | 0.851 | 0.00618 | -0.114 | 137.678
3 | 0.91 | 0.00539 | -0.114 | 168.838
3.5 | 0.969 | 0.00482 | -0.114 | 201.254
4 | 1.028 | 0.00435 | -0.114 | 236.183
4.5 | 1.087 | 0.00419 | -0.115 | 259.685
5 | 1.145 | 0.00386 | -0.115 | 296.38
5.5 | 1.203 | 0.00369 | -0.115 | 326.229
6 | 1.26 | 0.00355 | -0.115 | 355.131
6.5 | 1.317 | 0.00341 | -0.116 | 386.692
7 | 1.373 | 0.0033 | -0.116 | 416.605
7.5 | 1.428 | 0.00319 | -0.116 | 448.39
8 | 1.483 | 0.00321 | -0.116 | 462.522
8.5 | 1.537 | 0.00308 | -0.116 | 498.919
9 | 1.588 | 0.00315 | -0.116 | 504.836
9.5 | 1.632 | 0.00308 | -0.117 | 529.362
10 | 1.671 | 0.0029 | -0.117 | 575.393
10.5 | 1.706 | 0.00286 | -0.117 | 596.08
11 | 1.736 | 0.00282 | -0.117 | 615.689
11.5 | 1.761 | 0.00292 | -0.117 | 602.552
12 | 1.749 | 0.02089 | -0.115 | 83.696
12.5 | 1.752 | 0.02128 | -0.115 | 82.32
13 | 1.747 | 0.02187 | -0.114 | 79.882
13.5 | 1.735 | 0.02063 | -0.113 | 84.086
14 | 1.717 | 0.02653 | -0.113 | 64.726
14.5 | 1.692 | 0.02938 | -0.112 | 57.601
15 | 1.66 | 0.03297 | -0.111 | 50.34
15.5 | 1.618 | 0.03801 | -0.109 | 42.564
16 | 1.575 | 0.04291 | -0.108 | 36.702
16.5 | 1.522 | 0.05042 | -0.106 | 30.189

## 90. Re 7M Mach 0.00 (2)
BIGFOIL.COM POLAR EXPORT
fx60126
FX 60-126 |  |  |  | Cl Max: | 1.9609 | at alpha= | 17.5 | deg
XFOIL ncrit=9 |  |  |  | L/D Max: | 138.936 | at alpha= | 7.5 | deg
Re: | 7000000 |  |  | Cd Min: | 0.16322 | at alpha= | -20 | deg
Mach: | 0 |  |  | Cl=0 at alpha= | -4.4482 | deg
|  |  |  | @ Cl=0.1, Cd= | 0.0055233
|  |  |  | @ Cl=0.4, Cd= | 0.0050703
|  |  |  | @ Cl=0.6, Cd= | 0.0054445
alpha (deg) | Cl | Cd | Cm | Cl/Cd
-20 | -0.7923 | 0.16322 | -0.0055 | -4.8542
-19.5 | -0.8903 | 0.13339 | -0.0224 | -6.6744
-19 | -1.1236 | 0.08405 | -0.0526 | -13.3682
-18.5 | -1.1942 | 0.06597 | -0.0643 | -18.1022
-18 | -1.2384 | 0.05289 | -0.073 | -23.4146
-17.5 | -1.2716 | 0.04234 | -0.08 | -30.0331
-17 | -1.2969 | 0.03305 | -0.0865 | -39.2405
-16.5 | -1.3031 | 0.02637 | -0.0913 | -49.416
-16 | -1.2942 | 0.02091 | -0.0972 | -61.8938
-15.5 | -1.2496 | 0.01875 | -0.1 | -66.6453
-15 | -1.1922 | 0.017 | -0.1036 | -70.1294
-14.5 | -1.1344 | 0.01556 | -0.1064 | -72.9049
-13.5 | -1.0131 | 0.01336 | -0.1115 | -75.8308
-13 | -0.9628 | 0.01258 | -0.1113 | -76.5342
-12.5 | -0.9119 | 0.01196 | -0.111 | -76.2458
-12 | -0.8601 | 0.01131 | -0.1108 | -76.0477
-11.5 | -0.8062 | 0.01079 | -0.1108 | -74.7173
-11 | -0.7515 | 0.01029 | -0.111 | -73.0321
-10.5 | -0.6962 | 0.00981 | -0.1111 | -70.9684
-10 | -0.6409 | 0.00911 | -0.1114 | -70.3513
-9.5 | -0.5845 | 0.00853 | -0.1118 | -68.5229
-9 | -0.5276 | 0.00808 | -0.1121 | -65.297
-8.5 | -0.4703 | 0.00769 | -0.1124 | -61.1573
-8 | -0.4127 | 0.00734 | -0.1127 | -56.2262
-7.5 | -0.3549 | 0.00703 | -0.1131 | -50.4836
-7 | -0.2969 | 0.00676 | -0.1134 | -43.9201
-6.5 | -0.2388 | 0.00653 | -0.1137 | -36.5697
-6 | -0.1806 | 0.00628 | -0.1141 | -28.758
-5.5 | -0.1226 | 0.00612 | -0.1144 | -20.0327
-5 | -0.0643 | 0.00589 | -0.1147 | -10.9168
-4.5 | -0.006 | 0.00562 | -0.1151 | -1.0676
-4 | 0.0519 | 0.00559 | -0.1154 | 9.2844
-3.5 | 0.1096 | 0.00551 | -0.1157 | 19.8911
-3 | 0.1673 | 0.00547 | -0.1159 | 30.585
-2.5 | 0.2258 | 0.00527 | -0.1164 | 42.8463
-2 | 0.2842 | 0.00516 | -0.1168 | 55.0775
-1.5 | 0.3427 | 0.00509 | -0.1172 | 67.3281
-1 | 0.4009 | 0.00507 | -0.1176 | 79.073
-0.5 | 0.4589 | 0.00509 | -0.1179 | 90.1572
0 | 0.5168 | 0.00514 | -0.1182 | 100.5447
0.5 | 0.5739 | 0.0053 | -0.1183 | 108.283
1 | 0.6299 | 0.00561 | -0.1182 | 112.2816
1.5 | 0.6862 | 0.00587 | -0.1182 | 116.8995
2 | 0.7424 | 0.00614 | -0.1182 | 120.9121
2.5 | 0.7987 | 0.00637 | -0.1182 | 125.3846
3 | 0.8542 | 0.00669 | -0.1181 | 127.6831
3.5 | 0.9097 | 0.00702 | -0.118 | 129.5869
4 | 0.9648 | 0.00735 | -0.1179 | 131.2653
4.5 | 1.0198 | 0.00769 | -0.1177 | 132.6138
5.5 | 1.1299 | 0.00826 | -0.1174 | 136.7918
6 | 1.1844 | 0.00857 | -0.1172 | 138.203
6.5 | 1.2373 | 0.00905 | -0.1167 | 136.7182
7 | 1.291 | 0.00939 | -0.1164 | 137.4867
7.5 | 1.3449 | 0.00968 | -0.1161 | 138.936
8 | 1.3972 | 0.0101 | -0.1156 | 138.3366
8.5 | 1.4497 | 0.01047 | -0.1152 | 138.4623
9 | 1.4987 | 0.01113 | -0.1142 | 134.6541
9.5 | 1.5486 | 0.01165 | -0.1134 | 132.927
10 | 1.5986 | 0.01208 | -0.1127 | 132.3344
10.5 | 1.6435 | 0.0124 | -0.111 | 132.5403
11 | 1.6906 | 0.01301 | -0.1098 | 129.9462
11.5 | 1.7344 | 0.0138 | -0.108 | 125.6812
12 | 1.7652 | 0.01542 | -0.1043 | 114.4747
12.5 | 1.8 | 0.01651 | -0.1013 | 109.0248
13 | 1.8257 | 0.01744 | -0.0964 | 104.6846
13.5 | 1.8469 | 0.01861 | -0.0913 | 99.2423
14 | 1.8673 | 0.02004 | -0.0866 | 93.1786
14.5 | 1.8888 | 0.02158 | -0.0826 | 87.5255
15 | 1.9083 | 0.02341 | -0.0788 | 81.5164
15.5 | 1.9254 | 0.0256 | -0.0752 | 75.2109
16 | 1.9397 | 0.0282 | -0.072 | 68.7837
16.5 | 1.9508 | 0.0313 | -0.0691 | 62.3259
17 | 1.9583 | 0.035 | -0.0667 | 55.9514
17.5 | 1.9609 | 0.03951 | -0.0648 | 49.6305
18 | 1.9604 | 0.04482 | -0.0637 | 43.7394
18.5 | 1.9543 | 0.0513 | -0.0635 | 38.0955
19 | 1.9502 | 0.05807 | -0.0642 | 33.5836
19.5 | 1.9408 | 0.06605 | -0.0658 | 29.3838
20 | 1.9266 | 0.07521 | -0.0685 | 25.6163

## 91. Re 7M Mach 0.10 (1)
BIGFOIL.COM POLAR EXPORT
fx60126
FX 60-126 |  |  |  | Cl Max: | 1.761 | at alpha= | 11.5 | deg
JavaFoil+Calcfoil stall+Eppler ext transition |  |  |  | L/D Max: | 614.514 | at alpha= | 11 | deg
Re: | 7000000 |  |  | Cd Min: | 0.00283 | at alpha= | 11 | deg
Mach: | 0.1 |  |  | Cl=0 at alpha= | -4.6271 | deg
|  |  |  | @ Cl=0.1, Cd= | 0.005021
|  |  |  | @ Cl=0.4, Cd= | 0.0053483
|  |  |  | @ Cl=0.6, Cd= | 0.0071425
alpha (deg) | Cl | Cd | Cm | Cl/Cd
-18 | -0.448 | 0.11645 | -0.065 | -3.849
-17.5 | -0.463 | 0.10812 | -0.067 | -4.284
-17 | -0.477 | 0.10059 | -0.069 | -4.743
-16.5 | -0.493 | 0.08976 | -0.072 | -5.49
-16 | -0.508 | 0.07919 | -0.075 | -6.414
-15.5 | -0.522 | 0.06963 | -0.078 | -7.491
-15 | -0.535 | 0.05959 | -0.081 | -8.978
-14.5 | -0.546 | 0.05134 | -0.084 | -10.632
-14 | -0.555 | 0.04362 | -0.086 | -12.715
-13.5 | -0.56 | 0.03754 | -0.088 | -14.911
-13 | -0.562 | 0.03213 | -0.09 | -17.488
-12.5 | -0.56 | 0.02782 | -0.092 | -20.128
-12 | -0.554 | 0.02413 | -0.094 | -22.956
-11.5 | -0.544 | 0.02067 | -0.095 | -26.339
-11 | -0.531 | 0.0175 | -0.097 | -30.357
-10.5 | -0.514 | 0.01476 | -0.099 | -34.841
-10 | -0.492 | 0.01205 | -0.1 | -40.813
-9.5 | -0.467 | 0.00981 | -0.102 | -47.657
-9 | -0.439 | 0.00816 | -0.105 | -53.867
-8.5 | -0.404 | 0.00739 | -0.106 | -54.625
-8 | -0.361 | 0.00701 | -0.107 | -51.51
-7.5 | -0.315 | 0.00675 | -0.108 | -46.597
-7 | -0.265 | 0.00644 | -0.108 | -41.121
-6.5 | -0.212 | 0.00625 | -0.109 | -34.018
-6 | -0.158 | 0.00604 | -0.109 | -26.155
-5.5 | -0.102 | 0.0043 | -0.109 | -23.634
-5 | -0.044 | 0.00417 | -0.11 | -10.569
-4.5 | 0.015 | 0.0043 | -0.11 | 3.41
-4 | 0.074 | 0.00493 | -0.11 | 15.055
-3.5 | 0.134 | 0.00514 | -0.111 | 26.089
-3 | 0.194 | 0.0051 | -0.111 | 38.078
-2.5 | 0.255 | 0.00519 | -0.111 | 49.036
-2 | 0.315 | 0.00523 | -0.112 | 60.2
-1.5 | 0.375 | 0.00524 | -0.112 | 71.607
-1 | 0.435 | 0.0055 | -0.112 | 79.124
-0.5 | 0.495 | 0.00585 | -0.113 | 84.662
0 | 0.555 | 0.00682 | -0.113 | 81.348
0.5 | 0.615 | 0.00725 | -0.113 | 84.824
1 | 0.676 | 0.00784 | -0.114 | 86.15
1.5 | 0.735 | 0.00728 | -0.114 | 100.946
2 | 0.795 | 0.00646 | -0.114 | 123.085
2.5 | 0.855 | 0.00619 | -0.114 | 138.049
3 | 0.914 | 0.0054 | -0.115 | 169.456
3.5 | 0.974 | 0.00482 | -0.115 | 202.041
4 | 1.033 | 0.00436 | -0.115 | 237.2
4.5 | 1.092 | 0.00419 | -0.115 | 260.756
5 | 1.151 | 0.00387 | -0.115 | 297.59
5.5 | 1.209 | 0.0037 | -0.116 | 327.101
6 | 1.266 | 0.00356 | -0.116 | 356.206
6.5 | 1.323 | 0.00341 | -0.116 | 387.737
7 | 1.379 | 0.0033 | -0.116 | 417.88
7.5 | 1.435 | 0.00319 | -0.116 | 449.518
8 | 1.489 | 0.00321 | -0.117 | 463.492
8.5 | 1.543 | 0.0031 | -0.117 | 498.305
9 | 1.595 | 0.00316 | -0.117 | 505.3
9.5 | 1.638 | 0.0031 | -0.117 | 528.562
10 | 1.676 | 0.00291 | -0.117 | 575.576
10.5 | 1.71 | 0.00287 | -0.117 | 596.636
11 | 1.738 | 0.00283 | -0.118 | 614.514
11.5 | 1.761 | 0.00294 | -0.118 | 599.763
12 | 1.743 | 0.02144 | -0.116 | 81.298
12.5 | 1.741 | 0.02199 | -0.115 | 79.162
13 | 1.732 | 0.02077 | -0.114 | 83.377
13.5 | 1.715 | 0.02149 | -0.114 | 79.788
14 | 1.69 | 0.02784 | -0.113 | 60.713
14.5 | 1.659 | 0.03076 | -0.112 | 53.944
15 | 1.618 | 0.03509 | -0.11 | 46.093
15.5 | 1.569 | 0.04037 | -0.109 | 38.86
16 | 1.513 | 0.04728 | -0.107 | 32.001
16.5 | 1.451 | 0.05634 | -0.104 | 25.755

## 92. Re 7M Mach 0.10 (2)
BIGFOIL.COM POLAR EXPORT
fx60126
FX 60-126 |  |  |  | Cl Max: | 1.9497 | at alpha= | 17 | deg
XFOIL ncrit=9 |  |  |  | L/D Max: | 138.831 | at alpha= | 7.5 | deg
Re: | 7000000 |  |  | Cd Min: | 0.16518 | at alpha= | -19.5 | deg
Mach: | 0.1 |  |  | Cl=0 at alpha= | -4.4443 | deg
|  |  |  | @ Cl=0.1, Cd= | 0.0055253
|  |  |  | @ Cl=0.4, Cd= | 0.0050815
|  |  |  | @ Cl=0.6, Cd= | 0.0054359
alpha (deg) | Cl | Cd | Cm | Cl/Cd
-19.5 | -0.7529 | 0.16518 | -0.0053 | -4.5581
-19 | -0.8161 | 0.14201 | -0.0182 | -5.7468
-18.5 | -0.9852 | 0.10202 | -0.0419 | -9.6569
-18 | -1.0978 | 0.07605 | -0.0584 | -14.4352
-17.5 | -1.1628 | 0.05921 | -0.0696 | -19.6386
-17 | -1.2202 | 0.045 | -0.0795 | -27.1156
-16.5 | -1.2499 | 0.03504 | -0.0865 | -35.6707
-16 | -1.257 | 0.0281 | -0.0913 | -44.7331
-15.5 | -1.2592 | 0.02222 | -0.0958 | -56.6697
-15 | -1.2033 | 0.01889 | -0.1033 | -63.7004
-14 | -1.0856 | 0.01537 | -0.11 | -70.6311
-13.5 | -1.0221 | 0.01407 | -0.1131 | -72.6439
-13 | -0.9712 | 0.01313 | -0.113 | -73.968
-12.5 | -0.9204 | 0.01238 | -0.1125 | -74.3457
-12 | -0.8685 | 0.01163 | -0.1122 | -74.6776
-11.5 | -0.8143 | 0.01102 | -0.1121 | -73.8929
-11 | -0.7591 | 0.01047 | -0.1122 | -72.5024
-10.5 | -0.7031 | 0.00995 | -0.1122 | -70.6633
-10 | -0.6465 | 0.0095 | -0.1124 | -68.0526
-9.5 | -0.5902 | 0.00867 | -0.1127 | -68.0738
-9 | -0.5327 | 0.00818 | -0.113 | -65.1222
-8.5 | -0.4748 | 0.00777 | -0.1132 | -61.1068
-8 | -0.4166 | 0.0074 | -0.1135 | -56.2973
-7.5 | -0.3582 | 0.00708 | -0.1138 | -50.5932
-7 | -0.2997 | 0.00679 | -0.1141 | -44.1384
-6.5 | -0.2411 | 0.00655 | -0.1144 | -36.8092
-6 | -0.1825 | 0.00631 | -0.1147 | -28.9223
-5.5 | -0.1239 | 0.00613 | -0.115 | -20.2121
-5 | -0.0653 | 0.00593 | -0.1153 | -11.0118
-4.5 | -0.0065 | 0.00563 | -0.1157 | -1.1545
-4 | 0.0518 | 0.0056 | -0.116 | 9.25
-3.5 | 0.1099 | 0.00551 | -0.1162 | 19.9456
-3 | 0.1679 | 0.00548 | -0.1165 | 30.6387
-2.5 | 0.2268 | 0.00528 | -0.117 | 42.9545
-2 | 0.2857 | 0.00517 | -0.1174 | 55.2611
-1.5 | 0.3445 | 0.00511 | -0.1178 | 67.4168
-1 | 0.403 | 0.00508 | -0.1181 | 79.3307
-0.5 | 0.4614 | 0.0051 | -0.1184 | 90.4706
0 | 0.5197 | 0.00515 | -0.1187 | 100.9126
0.5 | 0.5771 | 0.00531 | -0.1188 | 108.6817
1 | 0.6335 | 0.00562 | -0.1188 | 112.7224
1.5 | 0.6901 | 0.00589 | -0.1188 | 117.1647
2 | 0.7467 | 0.00616 | -0.1187 | 121.2175
2.5 | 0.8033 | 0.0064 | -0.1187 | 125.5156
3 | 0.8592 | 0.00672 | -0.1186 | 127.8571
3.5 | 0.915 | 0.00705 | -0.1185 | 129.7872
4 | 0.9706 | 0.00738 | -0.1183 | 131.5176
4.5 | 1.0256 | 0.00776 | -0.118 | 132.1649
6 | 1.1917 | 0.00864 | -0.1175 | 137.9282
6.5 | 1.245 | 0.00911 | -0.1169 | 136.663
7 | 1.2993 | 0.00945 | -0.1166 | 137.4921
7.5 | 1.3536 | 0.00975 | -0.1162 | 138.8308
8 | 1.4063 | 0.01018 | -0.1157 | 138.1434
8.5 | 1.4589 | 0.01059 | -0.1151 | 137.762
9 | 1.5085 | 0.01124 | -0.114 | 134.2082
9.5 | 1.5586 | 0.01179 | -0.1131 | 132.1968
10 | 1.6092 | 0.01222 | -0.1123 | 131.6858
10.5 | 1.6541 | 0.01258 | -0.1104 | 131.4865
11 | 1.7016 | 0.01319 | -0.109 | 129.0068
11.5 | 1.7449 | 0.01404 | -0.107 | 124.2806
12 | 1.7726 | 0.01582 | -0.1026 | 112.048
12.5 | 1.8048 | 0.01684 | -0.0988 | 107.1734
13 | 1.8274 | 0.01787 | -0.0934 | 102.2608
13.5 | 1.8484 | 0.0192 | -0.0883 | 96.2708
14 | 1.87 | 0.02071 | -0.0839 | 90.2945
14.5 | 1.8909 | 0.02243 | -0.0798 | 84.3023
15 | 1.9093 | 0.0245 | -0.076 | 77.9306
15.5 | 1.9248 | 0.02698 | -0.0725 | 71.3417
16 | 1.9374 | 0.02993 | -0.0694 | 64.731
16.5 | 1.9459 | 0.0335 | -0.0666 | 58.0866
17 | 1.9497 | 0.03785 | -0.0644 | 51.5112
17.5 | 1.9495 | 0.04308 | -0.063 | 45.253
18 | 1.9461 | 0.04917 | -0.0625 | 39.579
18.5 | 1.9417 | 0.05595 | -0.063 | 34.7042
19 | 1.9338 | 0.06366 | -0.0644 | 30.377
19.5 | 1.9206 | 0.07267 | -0.0668 | 26.4291
20 | 1.9012 | 0.08311 | -0.0704 | 22.8757

## 93. Re 7M Mach 0.25 (1)
BIGFOIL.COM POLAR EXPORT
fx60126
FX 60-126 |  |  |  | Cl Max: | 1.722 | at alpha= | 10.5 | deg
JavaFoil+Calcfoil stall+Eppler ext transition |  |  |  | L/D Max: | 591.391 | at alpha= | 10.5 | deg
Re: | 7000000 |  |  | Cd Min: | 0.00291 | at alpha= | 10.5 | deg
Mach: | 0.25 |  |  | Cl=0 at alpha= | -4.625 | deg
|  |  |  | @ Cl=0.1, Cd= | 0.0047255
|  |  |  | @ Cl=0.4, Cd= | 0.0053553
|  |  |  | @ Cl=0.6, Cd= | 0.0072155
alpha (deg) | Cl | Cd | Cm | Cl/Cd
-16 | -0.207 | 0.10258 | -0.066 | -2.019
-15.5 | -0.254 | 0.09585 | -0.068 | -2.654
-15 | -0.296 | 0.0872 | -0.071 | -3.396
-14.5 | -0.332 | 0.08072 | -0.072 | -4.117
-14 | -0.367 | 0.07016 | -0.077 | -5.231
-13.5 | -0.401 | 0.0564 | -0.083 | -7.109
-13 | -0.43 | 0.04494 | -0.087 | -9.574
-12.5 | -0.453 | 0.03684 | -0.091 | -12.289
-12 | -0.468 | 0.03079 | -0.093 | -15.21
-11.5 | -0.478 | 0.02579 | -0.095 | -18.515
-11 | -0.48 | 0.02166 | -0.097 | -22.15
-10.5 | -0.475 | 0.01842 | -0.099 | -25.791
-10 | -0.464 | 0.01553 | -0.101 | -29.895
-9.5 | -0.447 | 0.01219 | -0.103 | -36.711
-9 | -0.423 | 0.01033 | -0.105 | -40.985
-8.5 | -0.397 | 0.00828 | -0.108 | -47.934
-8 | -0.361 | 0.00737 | -0.11 | -49.047
-7.5 | -0.317 | 0.00702 | -0.11 | -45.161
-7 | -0.269 | 0.00666 | -0.111 | -40.328
-6.5 | -0.216 | 0.00636 | -0.111 | -34.013
-6 | -0.161 | 0.00622 | -0.112 | -25.944
-5.5 | -0.104 | 0.00601 | -0.112 | -17.321
-5 | -0.045 | 0.00436 | -0.113 | -10.347
-4.5 | 0.015 | 0.00428 | -0.113 | 3.52
-4 | 0.076 | 0.00447 | -0.113 | 17.026
-3.5 | 0.138 | 0.00513 | -0.114 | 26.844
-3 | 0.2 | 0.00509 | -0.114 | 39.229
-2.5 | 0.262 | 0.0052 | -0.114 | 50.301
-2 | 0.323 | 0.00527 | -0.115 | 61.315
-1.5 | 0.385 | 0.00529 | -0.115 | 72.869
-1 | 0.447 | 0.00556 | -0.115 | 80.425
-0.5 | 0.509 | 0.00588 | -0.116 | 86.465
0 | 0.57 | 0.00708 | -0.116 | 80.6
0.5 | 0.632 | 0.00736 | -0.116 | 85.9
1 | 0.694 | 0.00799 | -0.117 | 86.837
1.5 | 0.755 | 0.0074 | -0.117 | 102.079
2 | 0.817 | 0.00691 | -0.117 | 118.282
2.5 | 0.878 | 0.00627 | -0.117 | 140.074
3 | 0.939 | 0.00544 | -0.118 | 172.521
3.5 | 1 | 0.00485 | -0.118 | 206.188
4 | 1.061 | 0.00437 | -0.118 | 242.59
4.5 | 1.122 | 0.00421 | -0.118 | 266.569
5 | 1.182 | 0.00391 | -0.119 | 302.64
5.5 | 1.241 | 0.00374 | -0.119 | 331.856
6 | 1.3 | 0.0036 | -0.119 | 361.383
6.5 | 1.357 | 0.00345 | -0.119 | 393.566
7 | 1.414 | 0.00334 | -0.119 | 424.015
7.5 | 1.47 | 0.00323 | -0.12 | 454.435
8 | 1.525 | 0.00326 | -0.12 | 467.493
8.5 | 1.578 | 0.00315 | -0.12 | 501.745
9 | 1.629 | 0.0031 | -0.12 | 525.337
9.5 | 1.667 | 0.00315 | -0.12 | 530.099
10 | 1.699 | 0.00311 | -0.121 | 546.52
10.5 | 1.722 | 0.00291 | -0.121 | 591.391
11 | 1.711 | 0.0209 | -0.119 | 81.856
11.5 | 1.699 | 0.02087 | -0.118 | 81.404
12 | 1.677 | 0.01999 | -0.117 | 83.916
12.5 | 1.641 | 0.02535 | -0.116 | 64.745
13 | 1.59 | 0.02868 | -0.115 | 55.439
13.5 | 1.522 | 0.03306 | -0.114 | 46.029
14 | 1.433 | 0.03979 | -0.111 | 36.015
14.5 | 1.325 | 0.05016 | -0.107 | 26.41
15 | 1.211 | 0.06175 | -0.104 | 19.614
15.5 | 1.091 | 0.07426 | -0.1 | 14.694

## 94. Re 7M Mach 0.25 (2)
BIGFOIL.COM POLAR EXPORT
fx60126
FX 60-126 |  |  |  | Cl Max: | 1.9081 | at alpha= | 15.5 | deg
XFOIL ncrit=9 |  |  |  | L/D Max: | 138.528 | at alpha= | 5.5 | deg
Re: | 7000000 |  |  | Cd Min: | 0.13671 | at alpha= | -16.5 | deg
Mach: | 0.25 |  |  | Cl=0 at alpha= | -4.4208 | deg
|  |  |  | @ Cl=0.1, Cd= | 0.0055728
|  |  |  | @ Cl=0.4, Cd= | 0.00514
|  |  |  | @ Cl=0.6, Cd= | 0.0053867
alpha (deg) | Cl | Cd | Cm | Cl/Cd
-16.5 | -0.6635 | 0.13671 | -0.0236 | -4.8533
-16 | -0.7034 | 0.11988 | -0.0328 | -5.8675
-15.5 | -0.7398 | 0.10484 | -0.0413 | -7.0565
-15 | -0.7909 | 0.08815 | -0.0512 | -8.9722
-14.5 | -0.8507 | 0.07099 | -0.0621 | -11.9834
-14 | -0.8869 | 0.0581 | -0.0705 | -15.2651
-13.5 | -0.9278 | 0.04558 | -0.0792 | -20.3554
-13 | -0.961 | 0.03451 | -0.0878 | -27.847
-12.5 | -0.9205 | 0.0216 | -0.1149 | -42.6157
-12 | -0.8891 | 0.01687 | -0.1199 | -52.703
-11.5 | -0.8465 | 0.01469 | -0.1192 | -57.6242
-11 | -0.7959 | 0.01287 | -0.1188 | -61.8415
-10.5 | -0.7402 | 0.01149 | -0.1185 | -64.4212
-10 | -0.6816 | 0.01053 | -0.1183 | -64.7293
-9.5 | -0.6215 | 0.00981 | -0.118 | -63.3537
-9 | -0.5611 | 0.00909 | -0.1179 | -61.7272
-8.5 | -0.5004 | 0.00829 | -0.118 | -60.3619
-8 | -0.439 | 0.00779 | -0.118 | -56.3543
-7.5 | -0.3774 | 0.00738 | -0.1181 | -51.1382
-7 | -0.316 | 0.00702 | -0.1181 | -45.0142
-6.5 | -0.2545 | 0.00672 | -0.1182 | -37.872
-6 | -0.1931 | 0.00649 | -0.1183 | -29.7535
-5.5 | -0.1319 | 0.00624 | -0.1185 | -21.1378
-5 | -0.0708 | 0.00607 | -0.1187 | -11.6639
-4.5 | -0.0096 | 0.00574 | -0.119 | -1.6725
-4 | 0.051 | 0.00567 | -0.1192 | 8.9947
-3.5 | 0.1115 | 0.00555 | -0.1195 | 20.0901
-3 | 0.1716 | 0.00558 | -0.1196 | 30.7527
-2.5 | 0.2326 | 0.00537 | -0.1201 | 43.3147
-2 | 0.2936 | 0.00524 | -0.1205 | 56.0305
-1.5 | 0.3545 | 0.00517 | -0.1209 | 68.5687
-1 | 0.4151 | 0.00513 | -0.1212 | 80.9162
-0.5 | 0.4753 | 0.00516 | -0.1215 | 92.1124
0 | 0.5358 | 0.0052 | -0.1218 | 103.0385
0.5 | 0.5953 | 0.00536 | -0.1218 | 111.0634
1 | 0.6534 | 0.00569 | -0.1217 | 114.833
1.5 | 0.7121 | 0.00596 | -0.1217 | 119.4799
2 | 0.7702 | 0.00628 | -0.1215 | 122.6433
2.5 | 0.8289 | 0.00653 | -0.1214 | 126.9372
3 | 0.8866 | 0.00689 | -0.1212 | 128.6792
3.5 | 0.9441 | 0.00728 | -0.1208 | 129.6841
4 | 1.0027 | 0.00753 | -0.1207 | 133.1607
4.5 | 1.0594 | 0.00799 | -0.1201 | 132.5907
5 | 1.1174 | 0.00828 | -0.1198 | 134.9517
5.5 | 1.1761 | 0.00849 | -0.1195 | 138.5277
6 | 1.2315 | 0.00904 | -0.1187 | 136.2279
6.5 | 1.2881 | 0.00944 | -0.118 | 136.4513
7 | 1.3455 | 0.00975 | -0.1174 | 138
7.5 | 1.4014 | 0.01018 | -0.1165 | 137.6621
8 | 1.4573 | 0.01059 | -0.1155 | 137.611
8.5 | 1.5097 | 0.01127 | -0.114 | 133.9574
9 | 1.5622 | 0.0119 | -0.1125 | 131.2773
9.5 | 1.6145 | 0.01248 | -0.1109 | 129.367
10 | 1.6652 | 0.01312 | -0.109 | 126.9207
10.5 | 1.7118 | 0.01349 | -0.1063 | 126.894
11 | 1.7526 | 0.01464 | -0.1029 | 119.7131
11.5 | 1.7703 | 0.01645 | -0.0957 | 107.617
12 | 1.7947 | 0.01767 | -0.0897 | 101.5676
12.5 | 1.8179 | 0.0192 | -0.0842 | 94.6823
13 | 1.8404 | 0.021 | -0.0792 | 87.6381
13.5 | 1.8618 | 0.02309 | -0.0747 | 80.6323
14 | 1.8798 | 0.02565 | -0.0704 | 73.2865
14.5 | 1.8941 | 0.02876 | -0.0666 | 65.8588
15 | 1.9038 | 0.03259 | -0.0633 | 58.4167
15.5 | 1.9081 | 0.03732 | -0.0608 | 51.1281
16 | 1.9058 | 0.04321 | -0.0592 | 44.1055
16.5 | 1.8986 | 0.0503 | -0.0588 | 37.7455
17 | 1.8912 | 0.05812 | -0.0597 | 32.5396
17.5 | 1.8756 | 0.06761 | -0.0619 | 27.7415
18 | 1.8548 | 0.07846 | -0.0655 | 23.6401
18.5 | 1.8266 | 0.09109 | -0.0706 | 20.0527
19 | 1.7932 | 0.10513 | -0.0772 | 17.057
19.5 | 1.7549 | 0.12054 | -0.0854 | 14.5587
20 | 1.7155 | 0.1366 | -0.0947 | 12.5586

## 95. Re 7M Mach 0.50 (1)
BIGFOIL.COM POLAR EXPORT
fx60126
FX 60-126 |  |  |  | Cl Max: | 2.774 | at alpha= | 19.5 | deg
JavaFoil+Calcfoil stall+Eppler ext transition |  |  |  | L/D Max: | 435.553 | at alpha= | 7.5 | deg
Re: | 7000000 |  |  | Cd Min: | 0.00366 | at alpha= | 7.5 | deg
Mach: | 0.5 |  |  | Cl=0 at alpha= | -4.6269 | deg
|  |  |  | @ Cl=0.1, Cd= | 0.0044904
|  |  |  | @ Cl=0.4, Cd= | 0.0055087
|  |  |  | @ Cl=0.6, Cd= | 0.0064393
alpha (deg) | Cl | Cd | Cm | Cl/Cd
-20 | -1.7 | 0.15393 | -0.066 | -11.044
-19.5 | -1.646 | 0.15015 | -0.066 | -10.959
-19 | -1.591 | 0.14532 | -0.066 | -10.949
-18.5 | -1.537 | 0.14119 | -0.066 | -10.886
-18 | -0.724 | 0.13355 | -0.066 | -5.423
-17.5 | -0.696 | 0.13139 | -0.067 | -5.296
-17 | -0.667 | 0.12683 | -0.067 | -5.257
-16.5 | -0.639 | 0.12737 | -0.067 | -5.015
-16 | -0.611 | 0.11664 | -0.068 | -5.236
-15.5 | -0.582 | 0.1123 | -0.067 | -5.181
-15 | -0.555 | 0.10256 | -0.068 | -5.41
-14.5 | -0.531 | 0.09233 | -0.073 | -5.748
-14 | -0.508 | 0.08112 | -0.079 | -6.262
-13.5 | -0.475 | 0.08542 | -0.073 | -5.565
-13 | -0.443 | 0.09289 | -0.061 | -4.766
-12.5 | -0.416 | 0.08276 | -0.062 | -5.027
-12 | -0.389 | 0.08684 | -0.061 | -4.484
-11.5 | -0.365 | 0.0746 | -0.068 | -4.898
-11 | -0.348 | 0.05752 | -0.085 | -6.049
-10.5 | -0.311 | 0.06914 | -0.063 | -4.5
-10 | -0.289 | 0.05801 | -0.077 | -4.984
-9.5 | -0.284 | 0.02827 | -0.104 | -10.06
-9 | -0.261 | 0.02088 | -0.109 | -12.522
-8.5 | -0.229 | 0.02294 | -0.107 | -9.973
-8 | -0.205 | 0.01573 | -0.112 | -13.013
-7.5 | -0.178 | 0.01185 | -0.116 | -15.027
-7 | -0.246 | 0.00985 | -0.118 | -24.925
-6.5 | -0.219 | 0.00783 | -0.122 | -27.941
-6 | -0.171 | 0.00704 | -0.124 | -24.336
-5.5 | -0.113 | 0.00661 | -0.125 | -17.092
-5 | -0.05 | 0.00628 | -0.126 | -7.908
-4.5 | 0.017 | 0.00565 | -0.126 | 2.95
-4 | 0.085 | 0.00446 | -0.127 | 18.974
-3.5 | 0.154 | 0.0046 | -0.127 | 33.37
-3 | 0.223 | 0.00486 | -0.127 | 45.808
-2.5 | 0.292 | 0.0055 | -0.128 | 53.099
-2 | 0.361 | 0.00565 | -0.128 | 63.904
-1.5 | 0.43 | 0.0054 | -0.129 | 79.679
-1 | 0.499 | 0.00609 | -0.129 | 81.913
-0.5 | 0.568 | 0.00611 | -0.129 | 92.97
0 | 0.637 | 0.00682 | -0.13 | 93.344
0.5 | 0.706 | 0.00813 | -0.13 | 86.838
1 | 0.775 | 0.00872 | -0.13 | 88.902
1.5 | 0.843 | 0.00837 | -0.131 | 100.733
2 | 0.911 | 0.00782 | -0.131 | 116.492
2.5 | 0.98 | 0.00665 | -0.131 | 147.245
3 | 1.048 | 0.0057 | -0.132 | 183.759
3.5 | 1.115 | 0.00503 | -0.132 | 221.803
4 | 1.182 | 0.00469 | -0.132 | 252.338
4.5 | 1.249 | 0.00431 | -0.132 | 290.123
5 | 1.314 | 0.00417 | -0.133 | 315.378
5.5 | 1.378 | 0.00398 | -0.133 | 346.085
6 | 1.438 | 0.00383 | -0.133 | 375.667
6.5 | 1.496 | 0.0037 | -0.133 | 404.083
7 | 1.549 | 0.00373 | -0.134 | 414.728
7.5 | 1.595 | 0.00366 | -0.134 | 435.553
8 | 1.618 | 0.01919 | -0.133 | 84.313
8.5 | 1.627 | 0.01884 | -0.132 | 86.349
9 | 1.594 | 0.0186 | -0.131 | 85.686
9.5 | 0.985 | 0.03693 | -0.122 | 26.667
10 | 0.912 | 0.07886 | -0.081 | 11.569
10.5 | 1.753 | 0.06733 | -0.099 | 26.039
11 | 1.772 | 0.07495 | -0.089 | 23.64
11.5 | 1.86 | 0.07568 | -0.098 | 24.57
12 | 1.848 | 0.09009 | -0.074 | 20.516
12.5 | 1.937 | 0.08975 | -0.089 | 21.578
13 | 1.957 | 0.09506 | -0.074 | 20.582
13.5 | 2.012 | 0.10066 | -0.075 | 19.984
14 | 2.141 | 0.09173 | -0.098 | 23.338
14.5 | 2.229 | 0.09005 | -0.104 | 24.75
15 | 2.232 | 0.11223 | -0.094 | 19.884
15.5 | 2.263 | 0.11858 | -0.089 | 19.081
16 | 2.296 | 0.1179 | -0.082 | 19.476
16.5 | 2.351 | 0.12211 | -0.083 | 19.25
17 | 2.424 | 0.12594 | -0.089 | 19.246
17.5 | 2.559 | 0.10968 | -0.104 | 23.335
18 | 2.642 | 0.10771 | -0.107 | 24.529
18.5 | 2.679 | 0.11985 | -0.105 | 22.357
19 | 2.694 | 0.13019 | -0.1 | 20.696
19.5 | 2.774 | 0.12841 | -0.103 | 21.601
20 | 2.77 | 0.15899 | -0.094 | 17.42

## 96. Re 7M Mach 0.50 (2)
BIGFOIL.COM POLAR EXPORT
fx60126
FX 60-126 |  |  |  | Cl Max: | 1.85 | at alpha= | 10.5 | deg
XFOIL ncrit=9 |  |  |  | L/D Max: | 139.358 | at alpha= | 5 | deg
Re: | 7000000 |  |  | Cd Min: | 0.25674 | at alpha= | -20 | deg
Mach: | 0.5 |  |  | Cl=0 at alpha= | -4.3153 | deg
|  |  |  | @ Cl=0.1, Cd= | 0.0059032
|  |  |  | @ Cl=0.4, Cd= | 0.005419
|  |  |  | @ Cl=0.6, Cd= | 0.0055038
alpha (deg) | Cl | Cd | Cm | Cl/Cd
-20 | -0.6451 | 0.25674 | 0.026 | -2.5127
-19.5 | -0.6227 | 0.24763 | 0.0211 | -2.5146
-19 | -0.6008 | 0.24026 | 0.0165 | -2.5006
-18.5 | -0.5787 | 0.23256 | 0.012 | -2.4884
-18 | -0.557 | 0.2245 | 0.0075 | -2.4811
-17.5 | -0.5348 | 0.21664 | 0.0033 | -2.4686
-17 | -0.5142 | 0.20842 | -0.0009 | -2.4671
-16.5 | -0.4992 | 0.19758 | -0.0055 | -2.5266
-16 | -0.4793 | 0.18965 | -0.0095 | -2.5273
-15.5 | -0.4628 | 0.18096 | -0.0137 | -2.5575
-15 | -0.4444 | 0.1733 | -0.0173 | -2.5643
-14.5 | -0.4279 | 0.16509 | -0.021 | -2.5919
-14 | -0.4126 | 0.15682 | -0.0246 | -2.631
-13.5 | -0.4007 | 0.14795 | -0.0282 | -2.7083
-13 | -0.3908 | 0.13892 | -0.0318 | -2.8131
-12.5 | -0.3838 | 0.12983 | -0.0354 | -2.9562
-11.5 | -0.3756 | 0.10676 | -0.0492 | -3.5182
-11 | -0.3795 | 0.09031 | -0.065 | -4.2022
-10.5 | -0.3691 | 0.07394 | -0.086 | -4.9919
-10 | -0.3567 | 0.05891 | -0.1071 | -6.055
-9.5 | -0.3777 | 0.04992 | -0.1108 | -7.5661
-9 | -0.4022 | 0.04025 | -0.1166 | -9.9925
-8.5 | -0.4303 | 0.03152 | -0.1214 | -13.6516
-8 | -0.4621 | 0.02378 | -0.1249 | -19.4323
-7.5 | -0.4527 | 0.01494 | -0.1349 | -30.3012
-7 | -0.3964 | 0.01017 | -0.1362 | -38.9774
-6.5 | -0.3225 | 0.00831 | -0.1358 | -38.8087
-6 | -0.2472 | 0.00745 | -0.1351 | -33.1812
-5.5 | -0.1726 | 0.00693 | -0.1344 | -24.9062
-5 | -0.0992 | 0.00656 | -0.1339 | -15.122
-4.5 | -0.0266 | 0.00634 | -0.1335 | -4.1956
-4 | 0.0454 | 0.00598 | -0.1335 | 7.592
-3.5 | 0.1165 | 0.00588 | -0.1334 | 19.8129
-3 | 0.1866 | 0.00581 | -0.1334 | 32.117
-2.5 | 0.2571 | 0.00567 | -0.1336 | 45.3439
-2 | 0.3279 | 0.00551 | -0.1339 | 59.51
-1.5 | 0.3982 | 0.00542 | -0.1342 | 73.4686
-1 | 0.4681 | 0.00538 | -0.1345 | 87.0074
0 | 0.6066 | 0.00551 | -0.1348 | 110.0907
0.5 | 0.6757 | 0.00564 | -0.1348 | 119.805
1 | 0.7425 | 0.00599 | -0.1344 | 123.9566
1.5 | 0.8085 | 0.00642 | -0.1338 | 125.9346
2 | 0.8752 | 0.00682 | -0.1331 | 128.3284
2.5 | 0.9419 | 0.00723 | -0.1323 | 130.2766
3 | 1.0079 | 0.00771 | -0.1313 | 130.7263
3.5 | 1.0757 | 0.00808 | -0.1303 | 133.1312
4 | 1.1427 | 0.00852 | -0.129 | 134.1197
4.5 | 1.2113 | 0.00887 | -0.1277 | 136.5614
5 | 1.2807 | 0.00919 | -0.1262 | 139.358
5.5 | 1.3441 | 0.00992 | -0.1236 | 135.494
6 | 1.4113 | 0.01041 | -0.1212 | 135.5716
6.5 | 1.4791 | 0.01087 | -0.1185 | 136.0718
7 | 1.5431 | 0.01154 | -0.115 | 133.7175
7.5 | 1.6036 | 0.01233 | -0.1107 | 130.0568
8 | 1.6567 | 0.01323 | -0.105 | 125.223
8.5 | 1.6993 | 0.0142 | -0.0975 | 119.669
9 | 1.7447 | 0.01532 | -0.0905 | 113.8838
9.5 | 1.7868 | 0.0168 | -0.0836 | 106.3571
10 | 1.815 | 0.01919 | -0.076 | 94.5805
10.5 | 1.85 | 0.02166 | -0.0695 | 85.4109

## 97. Re 8M Mach 0.00 (1)
BIGFOIL.COM POLAR EXPORT
fx60126
FX 60-126 |  |  |  | Cl Max: | 1.761 | at alpha= | 11.5 | deg
JavaFoil+Calcfoil stall+Eppler ext transition |  |  |  | L/D Max: | 626.573 | at alpha= | 11 | deg
Re: | 8000000 |  |  | Cd Min: | 0.00277 | at alpha= | 11 | deg
Mach: | 0 |  |  | Cl=0 at alpha= | -4.6271 | deg
|  |  |  | @ Cl=0.1, Cd= | 0.0050047
|  |  |  | @ Cl=0.4, Cd= | 0.005614
|  |  |  | @ Cl=0.6, Cd= | 0.007324
alpha (deg) | Cl | Cd | Cm | Cl/Cd
-18.5 | -0.48 | 0.1166 | -0.067 | -4.12
-18 | -0.493 | 0.10921 | -0.068 | -4.512
-17.5 | -0.506 | 0.10022 | -0.07 | -5.048
-17 | -0.518 | 0.09142 | -0.072 | -5.67
-16.5 | -0.532 | 0.08059 | -0.075 | -6.601
-16 | -0.545 | 0.07055 | -0.078 | -7.719
-15.5 | -0.555 | 0.062 | -0.081 | -8.957
-15 | -0.566 | 0.053 | -0.083 | -10.674
-14.5 | -0.573 | 0.04568 | -0.086 | -12.553
-14 | -0.578 | 0.03967 | -0.087 | -14.57
-13.5 | -0.581 | 0.03394 | -0.089 | -17.106
-13 | -0.579 | 0.02925 | -0.091 | -19.809
-12.5 | -0.574 | 0.02565 | -0.093 | -22.389
-12 | -0.566 | 0.0221 | -0.094 | -25.616
-11.5 | -0.554 | 0.01927 | -0.095 | -28.738
-11 | -0.54 | 0.01598 | -0.097 | -33.782
-10.5 | -0.521 | 0.01284 | -0.099 | -40.588
-10 | -0.498 | 0.01077 | -0.101 | -46.232
-9.5 | -0.473 | 0.00874 | -0.103 | -54.173
-9 | -0.443 | 0.00765 | -0.105 | -57.863
-8.5 | -0.404 | 0.00718 | -0.106 | -56.287
-8 | -0.361 | 0.00687 | -0.107 | -52.539
-7.5 | -0.314 | 0.00655 | -0.107 | -47.946
-7 | -0.264 | 0.0063 | -0.108 | -41.917
-6.5 | -0.212 | 0.00614 | -0.108 | -34.455
-6 | -0.157 | 0.00596 | -0.108 | -26.391
-5.5 | -0.101 | 0.00427 | -0.109 | -23.685
-5 | -0.044 | 0.00414 | -0.109 | -10.597
-4.5 | 0.015 | 0.00452 | -0.109 | 3.232
-4 | 0.074 | 0.00497 | -0.11 | 14.84
-3.5 | 0.134 | 0.00505 | -0.11 | 26.431
-3 | 0.193 | 0.00502 | -0.11 | 38.525
-2.5 | 0.253 | 0.00531 | -0.111 | 47.686
-2 | 0.313 | 0.00516 | -0.111 | 60.692
-1.5 | 0.373 | 0.00547 | -0.111 | 68.149
-1 | 0.433 | 0.00579 | -0.112 | 74.829
-0.5 | 0.493 | 0.00575 | -0.112 | 85.73
0 | 0.552 | 0.00686 | -0.112 | 80.57
0.5 | 0.612 | 0.00744 | -0.113 | 82.35
1 | 0.672 | 0.00769 | -0.113 | 87.358
1.5 | 0.732 | 0.00715 | -0.113 | 102.369
2 | 0.791 | 0.00673 | -0.114 | 117.51
2.5 | 0.851 | 0.00607 | -0.114 | 140.193
3 | 0.91 | 0.00529 | -0.114 | 171.922
3.5 | 0.969 | 0.00473 | -0.114 | 204.939
4 | 1.028 | 0.00428 | -0.114 | 240.455
4.5 | 1.087 | 0.00411 | -0.115 | 264.223
5 | 1.145 | 0.00382 | -0.115 | 300.252
5.5 | 1.203 | 0.00362 | -0.115 | 332.046
6 | 1.26 | 0.00349 | -0.115 | 361.548
6.5 | 1.317 | 0.00335 | -0.116 | 393.631
7 | 1.373 | 0.00324 | -0.116 | 424.215
7.5 | 1.428 | 0.00314 | -0.116 | 454.362
8 | 1.483 | 0.00315 | -0.116 | 470.02
8.5 | 1.537 | 0.00303 | -0.116 | 506.836
9 | 1.588 | 0.0031 | -0.116 | 512.982
9.5 | 1.632 | 0.00304 | -0.117 | 536.906
10 | 1.671 | 0.00285 | -0.117 | 585.657
10.5 | 1.706 | 0.00281 | -0.117 | 606.662
11 | 1.736 | 0.00277 | -0.117 | 626.573
11.5 | 1.761 | 0.00288 | -0.117 | 611.529
12 | 1.752 | 0.02177 | -0.115 | 80.508
12.5 | 1.755 | 0.02243 | -0.115 | 78.255
13 | 1.75 | 0.02116 | -0.114 | 82.712
13.5 | 1.738 | 0.02173 | -0.114 | 79.984
14 | 1.721 | 0.02228 | -0.113 | 77.226
14.5 | 1.696 | 0.0284 | -0.112 | 59.72
15 | 1.664 | 0.03168 | -0.111 | 52.53
15.5 | 1.624 | 0.03631 | -0.11 | 44.722
16 | 1.58 | 0.04109 | -0.108 | 38.452
16.5 | 1.528 | 0.04814 | -0.106 | 31.737

## 98. Re 8M Mach 0.00 (2)
BIGFOIL.COM POLAR EXPORT
fx60126
FX 60-126 |  |  |  | Cl Max: | 1.9775 | at alpha= | 18 | deg
XFOIL ncrit=9 |  |  |  | L/D Max: | 141.63 | at alpha= | 7.5 | deg
Re: | 8000000 |  |  | Cd Min: | 0.09647 | at alpha= | -19.5 | deg
Mach: | 0 |  |  | Cl=0 at alpha= | -4.4464 | deg
|  |  |  | @ Cl=0.1, Cd= | 0.0054929
|  |  |  | @ Cl=0.4, Cd= | 0.0050803
|  |  |  | @ Cl=0.6, Cd= | 0.005474
alpha (deg) | Cl | Cd | Cm | Cl/Cd
-19.5 | -1.0934 | 0.09647 | -0.045 | -11.3341
-19 | -1.2109 | 0.07051 | -0.0617 | -17.1735
-18.5 | -1.2503 | 0.0579 | -0.0699 | -21.5941
-18 | -1.2817 | 0.04731 | -0.0769 | -27.0915
-17.5 | -1.3059 | 0.03811 | -0.0831 | -34.2666
-17 | -1.3271 | 0.02938 | -0.0894 | -45.1702
-16.5 | -1.3332 | 0.02328 | -0.0935 | -57.268
-16 | -1.3044 | 0.01952 | -0.0984 | -66.8238
-15.5 | -1.2487 | 0.01758 | -0.1022 | -71.0296
-15 | -1.1909 | 0.01599 | -0.1054 | -74.4778
-14.5 | -1.1332 | 0.01467 | -0.1079 | -77.2461
-14 | -1.0702 | 0.01356 | -0.111 | -78.9233
-13.5 | -1.0171 | 0.0127 | -0.1115 | -80.0866
-13 | -0.9676 | 0.01201 | -0.111 | -80.5662
-12.5 | -0.9156 | 0.01142 | -0.1108 | -80.1751
-12 | -0.8628 | 0.01084 | -0.1107 | -79.5941
-11.5 | -0.8085 | 0.01034 | -0.1108 | -78.1915
-11 | -0.7533 | 0.00988 | -0.111 | -76.2449
-10.5 | -0.6975 | 0.00942 | -0.1112 | -74.0446
-10 | -0.6411 | 0.00901 | -0.1115 | -71.1543
-9.5 | -0.5849 | 0.00835 | -0.1118 | -70.0479
-9 | -0.528 | 0.00789 | -0.1121 | -66.9202
-8.5 | -0.4706 | 0.0075 | -0.1125 | -62.7467
-8 | -0.4129 | 0.00716 | -0.1128 | -57.6676
-7.5 | -0.3551 | 0.00686 | -0.1131 | -51.7638
-7 | -0.297 | 0.00661 | -0.1135 | -44.9319
-6.5 | -0.2389 | 0.00639 | -0.1138 | -37.3865
-6 | -0.1807 | 0.00619 | -0.1141 | -29.1922
-5.5 | -0.1226 | 0.00602 | -0.1144 | -20.3654
-5 | -0.0644 | 0.00584 | -0.1148 | -11.0274
-4.5 | -0.0062 | 0.00558 | -0.1152 | -1.1111
-4 | 0.0516 | 0.00556 | -0.1154 | 9.2806
-3.5 | 0.1093 | 0.00548 | -0.1157 | 19.9453
-3 | 0.1673 | 0.00548 | -0.1159 | 30.5292
-2.5 | 0.2257 | 0.00531 | -0.1164 | 42.5047
-2 | 0.2843 | 0.00517 | -0.1169 | 54.9903
-1.5 | 0.3428 | 0.0051 | -0.1172 | 67.2157
-1 | 0.4009 | 0.00508 | -0.1176 | 78.9173
-0.5 | 0.4592 | 0.00506 | -0.118 | 90.751
0 | 0.517 | 0.00512 | -0.1182 | 100.9766
0.5 | 0.5739 | 0.00531 | -0.1183 | 108.0791
1 | 0.6296 | 0.00566 | -0.1182 | 111.2367
1.5 | 0.6863 | 0.00587 | -0.1183 | 116.9165
2 | 0.7427 | 0.00611 | -0.1183 | 121.5548
3 | 0.8548 | 0.00665 | -0.1183 | 128.5414
3.5 | 0.91 | 0.007 | -0.1181 | 130
4 | 0.9661 | 0.00722 | -0.1181 | 133.8089
4.5 | 1.0204 | 0.00764 | -0.1178 | 133.5602
5 | 1.0759 | 0.0079 | -0.1177 | 136.1899
5.5 | 1.1318 | 0.00808 | -0.1177 | 140.0743
6 | 1.186 | 0.00843 | -0.1175 | 140.688
6.5 | 1.239 | 0.0089 | -0.117 | 139.2135
7 | 1.2933 | 0.00918 | -0.1168 | 140.8824
7.5 | 1.3469 | 0.00951 | -0.1165 | 141.6299
8 | 1.3997 | 0.00989 | -0.116 | 141.5268
8.5 | 1.451 | 0.01038 | -0.1154 | 139.7881
9 | 1.5013 | 0.01092 | -0.1146 | 137.4817
9.5 | 1.5512 | 0.01146 | -0.1138 | 135.3578
10 | 1.6016 | 0.01188 | -0.1131 | 134.8148
10.5 | 1.6472 | 0.01215 | -0.1116 | 135.572
11 | 1.6949 | 0.01272 | -0.1105 | 133.2469
11.5 | 1.7378 | 0.01361 | -0.1086 | 127.6855
12 | 1.7696 | 0.01519 | -0.105 | 116.4977
12.5 | 1.8072 | 0.01613 | -0.1024 | 112.0397
13 | 1.8366 | 0.01706 | -0.0982 | 107.6553
13.5 | 1.8571 | 0.01816 | -0.0928 | 102.2632
14 | 1.8798 | 0.01939 | -0.0883 | 96.9469
14.5 | 1.9017 | 0.02083 | -0.0841 | 91.2962
15 | 1.9215 | 0.02257 | -0.0802 | 85.1351
15.5 | 1.9386 | 0.02467 | -0.0765 | 78.5813
16 | 1.953 | 0.02717 | -0.073 | 71.8808
16.5 | 1.9642 | 0.03016 | -0.0699 | 65.126
17 | 1.9714 | 0.03377 | -0.0672 | 58.3773
17.5 | 1.9743 | 0.03815 | -0.0651 | 51.751
18 | 1.9775 | 0.0429 | -0.0638 | 46.0956
18.5 | 1.9773 | 0.04847 | -0.0633 | 40.7943
19 | 1.9749 | 0.05478 | -0.0636 | 36.0515
19.5 | 1.9669 | 0.0623 | -0.0649 | 31.5714
20 | 1.9556 | 0.07079 | -0.067 | 27.6254

## 99. Re 8M Mach 0.10 (1)
BIGFOIL.COM POLAR EXPORT
fx60126
FX 60-126 |  |  |  | Cl Max: | 1.761 | at alpha= | 11.5 | deg
JavaFoil+Calcfoil stall+Eppler ext transition |  |  |  | L/D Max: | 625.376 | at alpha= | 11 | deg
Re: | 8000000 |  |  | Cd Min: | 0.00278 | at alpha= | 11 | deg
Mach: | 0.1 |  |  | Cl=0 at alpha= | -4.6271 | deg
|  |  |  | @ Cl=0.1, Cd= | 0.005006
|  |  |  | @ Cl=0.4, Cd= | 0.0055875
|  |  |  | @ Cl=0.6, Cd= | 0.0072925
alpha (deg) | Cl | Cd | Cm | Cl/Cd
-18 | -0.45 | 0.11286 | -0.067 | -3.986
-17.5 | -0.464 | 0.10573 | -0.068 | -4.39
-17 | -0.48 | 0.09535 | -0.071 | -5.036
-16.5 | -0.494 | 0.0869 | -0.073 | -5.689
-16 | -0.51 | 0.07564 | -0.077 | -6.747
-15.5 | -0.525 | 0.06515 | -0.08 | -8.061
-15 | -0.537 | 0.05706 | -0.082 | -9.414
-14.5 | -0.548 | 0.04911 | -0.085 | -11.155
-14 | -0.556 | 0.04182 | -0.087 | -13.308
-13.5 | -0.562 | 0.03568 | -0.089 | -15.752
-13 | -0.563 | 0.03088 | -0.091 | -18.245
-12.5 | -0.562 | 0.02667 | -0.093 | -21.053
-12 | -0.556 | 0.02307 | -0.094 | -24.087
-11.5 | -0.546 | 0.01984 | -0.096 | -27.51
-11 | -0.533 | 0.01663 | -0.098 | -32.069
-10.5 | -0.516 | 0.014 | -0.099 | -36.866
-10 | -0.494 | 0.0114 | -0.101 | -43.315
-9.5 | -0.47 | 0.00918 | -0.103 | -51.213
-9 | -0.441 | 0.00782 | -0.105 | -56.436
-8.5 | -0.404 | 0.00728 | -0.106 | -55.526
-8 | -0.361 | 0.00695 | -0.107 | -52
-7.5 | -0.315 | 0.00659 | -0.108 | -47.714
-7 | -0.265 | 0.00632 | -0.108 | -41.899
-6.5 | -0.212 | 0.0062 | -0.109 | -34.299
-6 | -0.158 | 0.00594 | -0.109 | -26.591
-5.5 | -0.102 | 0.00422 | -0.109 | -24.079
-5 | -0.044 | 0.00411 | -0.11 | -10.702
-4.5 | 0.015 | 0.00423 | -0.11 | 3.47
-4 | 0.074 | 0.00498 | -0.11 | 14.894
-3.5 | 0.134 | 0.00504 | -0.111 | 26.607
-3 | 0.194 | 0.00499 | -0.111 | 38.985
-2.5 | 0.255 | 0.00528 | -0.111 | 48.197
-2 | 0.315 | 0.00514 | -0.112 | 61.306
-1.5 | 0.375 | 0.00545 | -0.112 | 68.76
-1 | 0.435 | 0.00578 | -0.112 | 75.322
-0.5 | 0.495 | 0.00573 | -0.113 | 86.367
0 | 0.555 | 0.00685 | -0.113 | 81.033
0.5 | 0.615 | 0.00744 | -0.113 | 82.656
1 | 0.676 | 0.00771 | -0.114 | 87.653
1.5 | 0.735 | 0.00717 | -0.114 | 102.586
2 | 0.795 | 0.00675 | -0.114 | 117.779
2.5 | 0.855 | 0.00608 | -0.114 | 140.606
3 | 0.914 | 0.0053 | -0.115 | 172.596
3.5 | 0.974 | 0.00473 | -0.115 | 205.741
4 | 1.033 | 0.00428 | -0.115 | 241.502
4.5 | 1.092 | 0.00412 | -0.115 | 265.3
5 | 1.151 | 0.00382 | -0.115 | 301.508
5.5 | 1.209 | 0.00363 | -0.116 | 333.044
6 | 1.266 | 0.00349 | -0.116 | 362.643
6.5 | 1.323 | 0.00335 | -0.116 | 394.695
7 | 1.379 | 0.00324 | -0.116 | 425.516
7.5 | 1.435 | 0.00315 | -0.116 | 455.727
8 | 1.489 | 0.00316 | -0.117 | 470.759
8.5 | 1.543 | 0.00305 | -0.117 | 506.205
9 | 1.595 | 0.0031 | -0.117 | 513.713
9.5 | 1.638 | 0.00305 | -0.117 | 536.375
10 | 1.676 | 0.00286 | -0.117 | 585.841
10.5 | 1.71 | 0.00282 | -0.117 | 607.233
11 | 1.738 | 0.00278 | -0.118 | 625.376
11.5 | 1.761 | 0.00302 | -0.118 | 583.185
12 | 1.745 | 0.02083 | -0.116 | 83.809
12.5 | 1.745 | 0.02138 | -0.115 | 81.626
13 | 1.735 | 0.02193 | -0.115 | 79.112
13.5 | 1.718 | 0.02076 | -0.114 | 82.761
14 | 1.694 | 0.0269 | -0.113 | 62.97
14.5 | 1.663 | 0.0297 | -0.112 | 55.999
15 | 1.622 | 0.03377 | -0.111 | 48.037
15.5 | 1.574 | 0.03866 | -0.109 | 40.718
16 | 1.519 | 0.04499 | -0.108 | 33.773
16.5 | 1.457 | 0.05373 | -0.105 | 27.116

## 100. Re 8M Mach 0.10 (2)
BIGFOIL.COM POLAR EXPORT
fx60126
FX 60-126 |  |  |  | Cl Max: | 1.9687 | at alpha= | 18 | deg
XFOIL ncrit=9 |  |  |  | L/D Max: | 141.466 | at alpha= | 8 | deg
Re: | 8000000 |  |  | Cd Min: | 0.17025 | at alpha= | -20 | deg
Mach: | 0.1 |  |  | Cl=0 at alpha= | -4.4418 | deg
|  |  |  | @ Cl=0.1, Cd= | 0.0055367
|  |  |  | @ Cl=0.4, Cd= | 0.0050911
|  |  |  | @ Cl=0.6, Cd= | 0.0054629
alpha (deg) | Cl | Cd | Cm | Cl/Cd
-20 | -0.7714 | 0.17025 | -0.0021 | -4.531
-19.5 | -0.8285 | 0.14816 | -0.0147 | -5.5919
-19 | -1.0278 | 0.10242 | -0.0423 | -10.0351
-18.5 | -1.1219 | 0.07968 | -0.0566 | -14.0801
-18 | -1.1818 | 0.06351 | -0.0673 | -18.6081
-17.5 | -1.2272 | 0.05052 | -0.076 | -24.2914
-17 | -1.2733 | 0.03842 | -0.0845 | -33.1416
-16.5 | -1.2901 | 0.03021 | -0.0904 | -42.7044
-16 | -1.2974 | 0.02432 | -0.0935 | -53.347
-15.5 | -1.2604 | 0.01969 | -0.1016 | -64.0122
-15 | -1.2032 | 0.01745 | -0.106 | -68.9513
-14.5 | -1.1462 | 0.01573 | -0.1088 | -72.8671
-14 | -1.082 | 0.01436 | -0.1122 | -75.3482
-13.5 | -1.0259 | 0.01328 | -0.1134 | -77.2515
-13 | -0.9768 | 0.01248 | -0.1127 | -78.2692
-12.5 | -0.9246 | 0.01178 | -0.1124 | -78.489
-12 | -0.8716 | 0.0111 | -0.1122 | -78.5225
-11.5 | -0.8168 | 0.01054 | -0.1121 | -77.4953
-11 | -0.761 | 0.01003 | -0.1122 | -75.8724
-10.5 | -0.7046 | 0.00955 | -0.1123 | -73.7801
-10 | -0.6475 | 0.00911 | -0.1125 | -71.0757
-9.5 | -0.5905 | 0.00853 | -0.1128 | -69.2263
-9 | -0.5331 | 0.00799 | -0.113 | -66.7209
-8.5 | -0.4751 | 0.00758 | -0.1133 | -62.6781
-8 | -0.4169 | 0.00722 | -0.1136 | -57.7424
-7.5 | -0.3585 | 0.00691 | -0.1139 | -51.8813
-7 | -0.2999 | 0.00664 | -0.1142 | -45.1657
-6.5 | -0.2412 | 0.00641 | -0.1145 | -37.6287
-6 | -0.1826 | 0.00622 | -0.1148 | -29.3569
-5.5 | -0.124 | 0.00604 | -0.1151 | -20.5298
-5 | -0.0654 | 0.00587 | -0.1154 | -11.1414
-4.5 | -0.0068 | 0.0056 | -0.1158 | -1.2143
-4 | 0.0516 | 0.00557 | -0.116 | 9.2639
-3 | 0.168 | 0.00549 | -0.1165 | 30.6011
-2.5 | 0.2268 | 0.00533 | -0.117 | 42.5516
-2 | 0.2858 | 0.00519 | -0.1174 | 55.0674
-1.5 | 0.3447 | 0.00511 | -0.1178 | 67.456
-1 | 0.4031 | 0.00509 | -0.1182 | 79.1945
-0.5 | 0.4617 | 0.00507 | -0.1185 | 91.0651
0 | 0.5199 | 0.00513 | -0.1188 | 101.345
0.5 | 0.5771 | 0.00532 | -0.1189 | 108.4774
1 | 0.6332 | 0.00567 | -0.1188 | 111.6755
1.5 | 0.6903 | 0.00588 | -0.1188 | 117.398
2 | 0.7471 | 0.00613 | -0.1188 | 121.876
2.5 | 0.8035 | 0.0064 | -0.1188 | 125.5469
3 | 0.8599 | 0.00666 | -0.1188 | 129.1141
3.5 | 0.9154 | 0.00703 | -0.1186 | 130.2134
4 | 0.9719 | 0.00725 | -0.1185 | 134.0552
4.5 | 1.0266 | 0.00768 | -0.1182 | 133.6719
5 | 1.0825 | 0.00793 | -0.1181 | 136.5069
5.5 | 1.1389 | 0.00811 | -0.1181 | 140.4316
6.5 | 1.2468 | 0.00895 | -0.1172 | 139.3073
7 | 1.3017 | 0.00923 | -0.117 | 141.0293
7.5 | 1.3556 | 0.00959 | -0.1166 | 141.3556
8 | 1.409 | 0.00996 | -0.1161 | 141.4659
8.5 | 1.4606 | 0.01047 | -0.1153 | 139.5033
9 | 1.5113 | 0.01103 | -0.1145 | 137.0172
9.5 | 1.5616 | 0.01157 | -0.1135 | 134.9697
10 | 1.6121 | 0.01203 | -0.1127 | 134.0067
10.5 | 1.6582 | 0.0123 | -0.111 | 134.813
11 | 1.7054 | 0.01295 | -0.1096 | 131.6911
11.5 | 1.7421 | 0.01431 | -0.1066 | 121.74
12 | 1.7782 | 0.01553 | -0.1035 | 114.501
12.5 | 1.8151 | 0.01646 | -0.1005 | 110.2734
13 | 1.8376 | 0.01747 | -0.095 | 105.186
13.5 | 1.8597 | 0.01866 | -0.0899 | 99.6624
14 | 1.8826 | 0.02002 | -0.0854 | 94.036
14.5 | 1.9038 | 0.02165 | -0.0813 | 87.9353
15 | 1.9223 | 0.02362 | -0.0773 | 81.3844
15.5 | 1.9378 | 0.02602 | -0.0736 | 74.4735
16 | 1.9501 | 0.02889 | -0.0702 | 67.5009
16.5 | 1.9589 | 0.03234 | -0.0673 | 60.572
17 | 1.9631 | 0.03655 | -0.0648 | 53.71
17.5 | 1.9669 | 0.0412 | -0.0633 | 47.7403
18 | 1.9687 | 0.0465 | -0.0624 | 42.3376
18.5 | 1.966 | 0.05281 | -0.0625 | 37.2278
19 | 1.9601 | 0.06001 | -0.0634 | 32.6629
19.5 | 1.9481 | 0.0686 | -0.0655 | 28.398
20 | 1.9309 | 0.07844 | -0.0686 | 24.6163

## 101. Re 8M Mach 0.25 (1)
BIGFOIL.COM POLAR EXPORT
fx60126
FX 60-126 |  |  |  | Cl Max: | 1.722 | at alpha= | 10.5 | deg
JavaFoil+Calcfoil stall+Eppler ext transition |  |  |  | L/D Max: | 602.363 | at alpha= | 10.5 | deg
Re: | 8000000 |  |  | Cd Min: | 0.00286 | at alpha= | 10.5 | deg
Mach: | 0.25 |  |  | Cl=0 at alpha= | -4.625 | deg
|  |  |  | @ Cl=0.1, Cd= | 0.00488
|  |  |  | @ Cl=0.4, Cd= | 0.0053548
|  |  |  | @ Cl=0.6, Cd= | 0.0072452
alpha (deg) | Cl | Cd | Cm | Cl/Cd
-16 | -0.207 | 0.10116 | -0.067 | -2.05
-15.5 | -0.256 | 0.09197 | -0.07 | -2.78
-15 | -0.297 | 0.0852 | -0.072 | -3.484
-14.5 | -0.334 | 0.07676 | -0.075 | -4.357
-14 | -0.37 | 0.0661 | -0.079 | -5.592
-13.5 | -0.403 | 0.05347 | -0.084 | -7.54
-13 | -0.432 | 0.04261 | -0.088 | -10.146
-12.5 | -0.454 | 0.03515 | -0.091 | -12.929
-12 | -0.47 | 0.02954 | -0.094 | -15.902
-11.5 | -0.479 | 0.02475 | -0.096 | -19.348
-11 | -0.481 | 0.02074 | -0.098 | -23.199
-10.5 | -0.476 | 0.01768 | -0.1 | -26.951
-10 | -0.466 | 0.01485 | -0.102 | -31.358
-9.5 | -0.449 | 0.01162 | -0.104 | -38.625
-9 | -0.425 | 0.00983 | -0.105 | -43.241
-8.5 | -0.399 | 0.00794 | -0.108 | -50.241
-8 | -0.362 | 0.00729 | -0.11 | -49.647
-7.5 | -0.317 | 0.00686 | -0.11 | -46.293
-7 | -0.269 | 0.00654 | -0.111 | -41.091
-6.5 | -0.216 | 0.00633 | -0.111 | -34.184
-6 | -0.161 | 0.00612 | -0.112 | -26.376
-5.5 | -0.104 | 0.00589 | -0.112 | -17.677
-5 | -0.045 | 0.00428 | -0.113 | -10.538
-4.5 | 0.015 | 0.0042 | -0.113 | 3.583
-4 | 0.076 | 0.00476 | -0.113 | 15.988
-3.5 | 0.138 | 0.00507 | -0.114 | 27.157
-3 | 0.2 | 0.00502 | -0.114 | 39.748
-2.5 | 0.262 | 0.00535 | -0.114 | 48.899
-2 | 0.323 | 0.00518 | -0.115 | 62.454
-1.5 | 0.385 | 0.0052 | -0.115 | 74.079
-1 | 0.447 | 0.00584 | -0.115 | 76.528
-0.5 | 0.509 | 0.0058 | -0.116 | 87.75
0 | 0.57 | 0.00695 | -0.116 | 82.107
0.5 | 0.632 | 0.00756 | -0.116 | 83.634
1 | 0.694 | 0.00785 | -0.117 | 88.374
1.5 | 0.755 | 0.00728 | -0.117 | 103.761
2 | 0.817 | 0.00715 | -0.117 | 114.253
2.5 | 0.878 | 0.00615 | -0.117 | 142.679
3 | 0.939 | 0.00535 | -0.118 | 175.721
3.5 | 1 | 0.00476 | -0.118 | 209.977
4 | 1.061 | 0.00445 | -0.118 | 238.301
4.5 | 1.122 | 0.00414 | -0.118 | 271.303
5 | 1.182 | 0.00385 | -0.119 | 306.786
5.5 | 1.241 | 0.00367 | -0.119 | 337.897
6 | 1.3 | 0.00353 | -0.119 | 367.924
6.5 | 1.357 | 0.00339 | -0.119 | 400.642
7 | 1.414 | 0.00328 | -0.119 | 431.788
7.5 | 1.47 | 0.00328 | -0.12 | 448.737
8 | 1.525 | 0.00321 | -0.12 | 474.991
8.5 | 1.578 | 0.0031 | -0.12 | 509.61
9 | 1.629 | 0.00305 | -0.12 | 534.683
9.5 | 1.667 | 0.0031 | -0.12 | 538.11
10 | 1.699 | 0.00305 | -0.121 | 556.293
10.5 | 1.722 | 0.00286 | -0.121 | 602.363
11 | 1.714 | 0.02192 | -0.119 | 78.194
11.5 | 1.703 | 0.02023 | -0.118 | 84.152
12 | 1.68 | 0.02114 | -0.118 | 79.485
12.5 | 1.644 | 0.02466 | -0.117 | 66.665
13 | 1.593 | 0.02774 | -0.115 | 57.426
13.5 | 1.526 | 0.03183 | -0.114 | 47.944
14 | 1.438 | 0.03813 | -0.112 | 37.715
14.5 | 1.332 | 0.04734 | -0.108 | 28.145
15 | 1.216 | 0.05918 | -0.105 | 20.543
15.5 | 1.095 | 0.07198 | -0.101 | 15.207

## 102. Re 8M Mach 0.25 (2)
BIGFOIL.COM POLAR EXPORT
fx60126
FX 60-126 |  |  |  | Cl Max: | 1.9245 | at alpha= | 16 | deg
XFOIL ncrit=9 |  |  |  | L/D Max: | 141.469 | at alpha= | 7 | deg
Re: | 8000000 |  |  | Cd Min: | 0.13053 | at alpha= | 20 | deg
Mach: | 0.25 |  |  | Cl=0 at alpha= | -4.4193 | deg
|  |  |  | @ Cl=0.1, Cd= | 0.0055386
|  |  |  | @ Cl=0.4, Cd= | 0.0051375
|  |  |  | @ Cl=0.6, Cd= | 0.0053884
alpha (deg) | Cl | Cd | Cm | Cl/Cd
-12.5 | -0.9346 | 0.01828 | -0.1208 | -51.1269
-12 | -0.9023 | 0.01545 | -0.12 | -58.4013
-11.5 | -0.8543 | 0.01359 | -0.1194 | -62.8624
-11 | -0.8006 | 0.01202 | -0.119 | -66.6057
-10.5 | -0.7432 | 0.01085 | -0.1187 | -68.4977
-10 | -0.6834 | 0.00999 | -0.1184 | -68.4084
-9.5 | -0.6227 | 0.00935 | -0.1182 | -66.5989
-9 | -0.5616 | 0.00885 | -0.1181 | -63.4576
-8.5 | -0.5008 | 0.00809 | -0.1181 | -61.9036
-8 | -0.4393 | 0.00758 | -0.1181 | -57.9551
-7.5 | -0.3777 | 0.00719 | -0.1181 | -52.5313
-7 | -0.3161 | 0.00685 | -0.1182 | -46.146
-6.5 | -0.2545 | 0.00656 | -0.1183 | -38.7957
-6 | -0.1932 | 0.00635 | -0.1184 | -30.4252
-5.5 | -0.132 | 0.00615 | -0.1186 | -21.4634
-5 | -0.0708 | 0.00599 | -0.1187 | -11.8197
-4.5 | -0.0098 | 0.00568 | -0.1191 | -1.7254
-4 | 0.0509 | 0.00562 | -0.1192 | 9.0569
-3.5 | 0.1112 | 0.00552 | -0.1195 | 20.1449
-3 | 0.1716 | 0.00554 | -0.1197 | 30.9747
-2.5 | 0.2326 | 0.00539 | -0.1201 | 43.154
-2 | 0.2938 | 0.00524 | -0.1205 | 56.0687
-1.5 | 0.3547 | 0.00516 | -0.1209 | 68.7403
-1 | 0.4152 | 0.00513 | -0.1212 | 80.9357
-0.5 | 0.4757 | 0.00513 | -0.1216 | 92.729
0.5 | 0.5953 | 0.00536 | -0.1219 | 111.0634
1 | 0.6533 | 0.00571 | -0.1218 | 114.4133
1.5 | 0.7119 | 0.00599 | -0.1217 | 118.8481
2 | 0.7707 | 0.00624 | -0.1216 | 123.5096
2.5 | 0.8288 | 0.00656 | -0.1215 | 126.3415
3 | 0.8873 | 0.00684 | -0.1213 | 129.7222
3.5 | 0.945 | 0.00721 | -0.121 | 131.068
4 | 1.0037 | 0.00746 | -0.1208 | 134.5442
4.5 | 1.0607 | 0.00787 | -0.1204 | 134.7776
5 | 1.1194 | 0.0081 | -0.1201 | 138.1975
5.5 | 1.1778 | 0.00836 | -0.1198 | 140.8852
6 | 1.2333 | 0.00889 | -0.119 | 138.7289
6.5 | 1.2905 | 0.00924 | -0.1184 | 139.6645
7 | 1.3482 | 0.00953 | -0.1178 | 141.469
7.5 | 1.4039 | 0.00999 | -0.1169 | 140.5305
8 | 1.4604 | 0.01036 | -0.116 | 140.9653
8.5 | 1.5122 | 0.0111 | -0.1144 | 136.2342
9 | 1.5652 | 0.0117 | -0.1129 | 133.7778
9.5 | 1.6183 | 0.01224 | -0.1115 | 132.2141
10 | 1.6692 | 0.01289 | -0.1096 | 129.4957
10.5 | 1.7202 | 0.01343 | -0.1078 | 128.0864
11 | 1.7488 | 0.01494 | -0.1023 | 117.0549
11.5 | 1.7809 | 0.01611 | -0.0973 | 110.5462
12 | 1.8049 | 0.01726 | -0.0911 | 104.5713
12.5 | 1.829 | 0.01867 | -0.0855 | 97.9646
13 | 1.8534 | 0.02028 | -0.0806 | 91.3905
13.5 | 1.875 | 0.02228 | -0.0758 | 84.1562
14 | 1.8935 | 0.02472 | -0.0714 | 76.5979
14.5 | 1.9079 | 0.02772 | -0.0674 | 68.8276
15 | 1.9174 | 0.03146 | -0.0638 | 60.9472
15.5 | 1.9205 | 0.03617 | -0.061 | 53.0965
16 | 1.9245 | 0.04129 | -0.0592 | 46.6093
16.5 | 1.9233 | 0.04751 | -0.0584 | 40.482
17 | 1.9174 | 0.05488 | -0.0587 | 34.938
17.5 | 1.9045 | 0.06375 | -0.0604 | 29.8745
18 | 1.8858 | 0.07405 | -0.0635 | 25.4666
18.5 | 1.8589 | 0.08617 | -0.0681 | 21.5725
19 | 1.8268 | 0.0997 | -0.0742 | 18.323
19.5 | 1.7894 | 0.11473 | -0.0818 | 15.5966
20 | 1.7499 | 0.13053 | -0.0907 | 13.4061

## 103. Re 8M Mach 0.50 (1)
BIGFOIL.COM POLAR EXPORT
fx60126
FX 60-126 |  |  |  | Cl Max: | 2.759 | at alpha= | 20 | deg
JavaFoil+Calcfoil stall+Eppler ext transition |  |  |  | L/D Max: | 456.895 | at alpha= | 8 | deg
Re: | 8000000 |  |  | Cd Min: | 0.00357 | at alpha= | 8 | deg
Mach: | 0.5 |  |  | Cl=0 at alpha= | -4.6269 | deg
|  |  |  | @ Cl=0.1, Cd= | 0.0044204
|  |  |  | @ Cl=0.4, Cd= | 0.0056204
|  |  |  | @ Cl=0.6, Cd= | 0.0064538
alpha (deg) | Cl | Cd | Cm | Cl/Cd
-20 | -1.708 | 0.14954 | -0.07 | -11.424
-19.5 | -1.646 | 0.14708 | -0.066 | -11.19
-19 | -1.591 | 0.14273 | -0.066 | -11.149
-18.5 | -1.537 | 0.13872 | -0.066 | -11.082
-18 | -0.724 | 0.13328 | -0.067 | -5.436
-17.5 | -0.696 | 0.13024 | -0.067 | -5.344
-17 | -0.667 | 0.12478 | -0.067 | -5.345
-16.5 | -0.639 | 0.12636 | -0.068 | -5.055
-16 | -0.611 | 0.1158 | -0.068 | -5.277
-15.5 | -0.582 | 0.10981 | -0.067 | -5.304
-15 | -0.555 | 0.10091 | -0.069 | -5.503
-14.5 | -0.532 | 0.08937 | -0.075 | -5.958
-14 | -0.514 | 0.07346 | -0.084 | -7.003
-13.5 | -0.476 | 0.08461 | -0.074 | -5.624
-13 | -0.443 | 0.09072 | -0.062 | -4.88
-12.5 | -0.418 | 0.08084 | -0.068 | -5.17
-12 | -0.389 | 0.0867 | -0.061 | -4.492
-11.5 | -0.366 | 0.07349 | -0.069 | -4.977
-11 | -0.351 | 0.05365 | -0.088 | -6.541
-10.5 | -0.312 | 0.06728 | -0.068 | -4.644
-10 | -0.291 | 0.05493 | -0.082 | -5.305
-9.5 | -0.285 | 0.02766 | -0.105 | -10.301
-9 | -0.262 | 0.02032 | -0.11 | -12.891
-8.5 | -0.23 | 0.02176 | -0.108 | -10.569
-8 | -0.205 | 0.01524 | -0.113 | -13.457
-7.5 | -0.179 | 0.01128 | -0.117 | -15.835
-7 | -0.246 | 0.00939 | -0.119 | -26.228
-6.5 | -0.22 | 0.00756 | -0.123 | -29.127
-6 | -0.172 | 0.0069 | -0.125 | -24.87
-5.5 | -0.113 | 0.00646 | -0.125 | -17.493
-5 | -0.05 | 0.00615 | -0.126 | -8.073
-4.5 | 0.017 | 0.0043 | -0.126 | 3.88
-4 | 0.085 | 0.00439 | -0.127 | 19.292
-3.5 | 0.154 | 0.00453 | -0.127 | 33.901
-3 | 0.223 | 0.0048 | -0.127 | 46.474
-2.5 | 0.292 | 0.00542 | -0.128 | 53.919
-2 | 0.361 | 0.00553 | -0.128 | 65.26
-1.5 | 0.43 | 0.00569 | -0.129 | 75.521
-1 | 0.499 | 0.00603 | -0.129 | 82.795
-0.5 | 0.568 | 0.00599 | -0.129 | 94.758
0 | 0.637 | 0.00699 | -0.13 | 91.036
0.5 | 0.706 | 0.00814 | -0.13 | 86.72
1 | 0.775 | 0.00855 | -0.13 | 90.604
1.5 | 0.843 | 0.00909 | -0.131 | 92.755
2 | 0.911 | 0.00768 | -0.131 | 118.659
2.5 | 0.98 | 0.00658 | -0.131 | 148.955
3 | 1.048 | 0.00559 | -0.132 | 187.27
3.5 | 1.115 | 0.00512 | -0.132 | 217.675
4 | 1.182 | 0.0046 | -0.132 | 256.897
4.5 | 1.249 | 0.00423 | -0.132 | 295.401
5 | 1.314 | 0.0041 | -0.133 | 320.636
5.5 | 1.378 | 0.00391 | -0.133 | 352.489
6 | 1.438 | 0.00376 | -0.133 | 382.669
6.5 | 1.496 | 0.00363 | -0.133 | 411.809
7 | 1.549 | 0.00367 | -0.134 | 421.578
7.5 | 1.595 | 0.0036 | -0.134 | 442.816
8 | 1.632 | 0.00357 | -0.134 | 456.895
8.5 | 1.63 | 0.01835 | -0.132 | 88.826
9 | 1.597 | 0.01806 | -0.131 | 88.425
9.5 | 0.991 | 0.03508 | -0.123 | 28.255
10 | 0.913 | 0.07784 | -0.082 | 11.728
10.5 | 1.794 | 0.05865 | -0.107 | 30.593
11 | 1.892 | 0.05153 | -0.113 | 36.723
11.5 | 1.889 | 0.0684 | -0.104 | 27.62
12 | 1.849 | 0.08838 | -0.075 | 20.922
12.5 | 1.959 | 0.08365 | -0.095 | 23.423
13 | 1.957 | 0.09538 | -0.074 | 20.521
13.5 | 2.012 | 0.09936 | -0.075 | 20.25
14 | 2.179 | 0.08133 | -0.105 | 26.796
14.5 | 2.247 | 0.08455 | -0.107 | 26.571
15 | 2.235 | 0.10984 | -0.095 | 20.35
15.5 | 2.265 | 0.11664 | -0.089 | 19.419
16 | 2.297 | 0.11649 | -0.083 | 19.716
16.5 | 2.351 | 0.12015 | -0.083 | 19.569
17 | 2.45 | 0.11748 | -0.095 | 20.851
17.5 | 2.594 | 0.0989 | -0.108 | 26.225
18 | 2.661 | 0.10096 | -0.109 | 26.361
18.5 | 2.69 | 0.115 | -0.106 | 23.392
19 | 2.662 | 0.15385 | -0.094 | 17.299
19.5 | 2.722 | 0.15713 | -0.095 | 17.324
20 | 2.759 | 0.17655 | -0.092 | 15.625

## 104. Re 8M Mach 0.50 (2)
BIGFOIL.COM POLAR EXPORT
fx60126
FX 60-126 |  |  |  | Cl Max: | 1.861 | at alpha= | 10.5 | deg
XFOIL ncrit=9 |  |  |  | L/D Max: | 577.826 | at alpha= | -0.5 | deg
Re: | 8000000 |  |  | Cd Min: | 0.25655 | at alpha= | -20 | deg
Mach: | 0.5 |  |  | Cl=0 at alpha= | -4.3024 | deg
|  |  |  | @ Cl=0.1, Cd= | 0.0010539
|  |  |  | @ Cl=0.4, Cd= | 0.0009481
|  |  |  | @ Cl=0.6, Cd= | 0.0050657
alpha (deg) | Cl | Cd | Cm | Cl/Cd
-20 | -0.6468 | 0.25655 | 0.0264 | -2.5211
-19.5 | -0.6243 | 0.24836 | 0.0216 | -2.5137
-19 | -0.6014 | 0.23983 | 0.0169 | -2.5076
-17.5 | -0.5376 | 0.21618 | 0.0035 | -2.4868
-17 | -0.5188 | 0.20683 | -0.0009 | -2.5083
-16.5 | -0.4947 | 0.20067 | -0.0046 | -2.4652
-16 | -0.3265 | 0.15745 | -0.0232 | -2.0737
-15.5 | -0.3104 | 0.15195 | -0.0273 | -2.0428
-15 | -0.2928 | 0.14594 | -0.0329 | -2.0063
-14.5 | -0.283 | 0.1406 | -0.0381 | -2.0128
-14 | -0.2675 | 0.1329 | -0.0451 | -2.0128
-13.5 | -0.2589 | 0.12363 | -0.0513 | -2.0942
-13 | -0.2605 | 0.11328 | -0.0572 | -2.2996
-12.5 | -0.2708 | 0.10115 | -0.0644 | -2.6772
-12 | -0.285 | 0.08884 | -0.0711 | -3.208
-11.5 | -0.3038 | 0.07605 | -0.0781 | -3.9947
-11 | -0.3241 | 0.06381 | -0.0844 | -5.0791
-10.5 | -0.3445 | 0.05205 | -0.0903 | -6.6186
-10 | -0.3638 | 0.04094 | -0.0956 | -8.8862
-9.5 | -0.3836 | 0.03052 | -0.101 | -12.5688
-9 | -0.4087 | 0.02104 | -0.1064 | -19.4249
-8.5 | -0.4363 | 0.01358 | -0.1107 | -32.1281
-8 | -0.4689 | 0.0081 | -0.1152 | -57.8889
-7.5 | -0.4554 | 0.00371 | -0.1277 | -122.7493
-7 | -0.3957 | 0.00198 | -0.1308 | -199.8485
-6.5 | -0.3215 | 0.00152 | -0.1312 | -211.5132
-6 | -0.2468 | 0.00134 | -0.1309 | -184.1791
-5.5 | -0.1731 | 0.00124 | -0.1306 | -139.5968
-5 | -0.1003 | 0.00118 | -0.1303 | -85
-4.5 | -0.0283 | 0.00114 | -0.1301 | -24.8246
-4 | 0.0433 | 0.00107 | -0.1303 | 40.4673
-3.5 | 0.1137 | 0.00105 | -0.1303 | 108.2857
-3 | 0.1836 | 0.00103 | -0.1304 | 178.2524
-2.5 | 0.2534 | 0.00102 | -0.1305 | 248.4314
-2 | 0.3239 | 0.00097 | -0.1311 | 333.9175
-1.5 | 0.3934 | 0.00095 | -0.1314 | 414.1053
-1 | 0.4629 | 0.00093 | -0.1318 | 497.7419
-0.5 | 0.5316 | 0.00092 | -0.1321 | 577.8261
0 | 0.607 | 0.00549 | -0.1349 | 110.5647
0.5 | 0.6761 | 0.00562 | -0.1349 | 120.3025
1 | 0.7425 | 0.006 | -0.1344 | 123.75
1.5 | 0.8089 | 0.0064 | -0.1339 | 126.3906
2 | 0.875 | 0.00685 | -0.1331 | 127.7372
2.5 | 0.9412 | 0.0073 | -0.1323 | 128.9315
3 | 1.0098 | 0.00758 | -0.1316 | 133.219
3.5 | 1.0763 | 0.00805 | -0.1304 | 133.7019
4 | 1.145 | 0.00838 | -0.1293 | 136.6348
4.5 | 1.2146 | 0.00867 | -0.1281 | 140.0923
5 | 1.2824 | 0.0091 | -0.1264 | 140.9231
5.5 | 1.3474 | 0.00974 | -0.1241 | 138.3368
6 | 1.416 | 0.01016 | -0.1219 | 139.3701
6.5 | 1.4838 | 0.01064 | -0.1192 | 139.4549
7 | 1.5492 | 0.01125 | -0.1158 | 137.7067
7.5 | 1.6087 | 0.01212 | -0.1114 | 132.731
8 | 1.6667 | 0.01295 | -0.1063 | 128.7027
8.5 | 1.7102 | 0.01386 | -0.0987 | 123.3911
9 | 1.7567 | 0.01488 | -0.0918 | 118.0578
9.5 | 1.7991 | 0.01629 | -0.0846 | 110.442
10.5 | 1.861 | 0.02114 | -0.0698 | 88.0322

## 105. Re 10M Mach 0.00 (1)
BIGFOIL.COM POLAR EXPORT
fx60126
FX 60-126 |  |  |  | Cl Max: | 1.761 | at alpha= | 11.5 | deg
JavaFoil+Calcfoil stall+Eppler ext transition |  |  |  | L/D Max: | 628.188 | at alpha= | 11.5 | deg
Re: | 10000000 |  |  | Cd Min: | 0.00273 | at alpha= | 10.5 | deg
Mach: | 0 |  |  | Cl=0 at alpha= | -4.6271 | deg
|  |  |  | @ Cl=0.1, Cd= | 0.0049397
|  |  |  | @ Cl=0.4, Cd= | 0.0056685
|  |  |  | @ Cl=0.6, Cd= | 0.007298
alpha (deg) | Cl | Cd | Cm | Cl/Cd
-18.5 | -0.482 | 0.11355 | -0.068 | -4.242
-18 | -0.496 | 0.10327 | -0.07 | -4.802
-17.5 | -0.509 | 0.09481 | -0.072 | -5.367
-17 | -0.523 | 0.08395 | -0.075 | -6.232
-16.5 | -0.536 | 0.07455 | -0.077 | -7.192
-16 | -0.549 | 0.06505 | -0.08 | -8.438
-15.5 | -0.56 | 0.05626 | -0.083 | -9.963
-15 | -0.57 | 0.04904 | -0.085 | -11.613
-14.5 | -0.576 | 0.04265 | -0.087 | -13.516
-14 | -0.582 | 0.03651 | -0.089 | -15.933
-13.5 | -0.583 | 0.03175 | -0.09 | -18.37
-13 | -0.582 | 0.02722 | -0.092 | -21.392
-12.5 | -0.577 | 0.02393 | -0.093 | -24.106
-12 | -0.569 | 0.02061 | -0.095 | -27.59
-11.5 | -0.557 | 0.01772 | -0.096 | -31.445
-11 | -0.543 | 0.01397 | -0.098 | -38.864
-10.5 | -0.524 | 0.01176 | -0.1 | -44.546
-10 | -0.501 | 0.0098 | -0.102 | -51.162
-9.5 | -0.477 | 0.00801 | -0.104 | -59.591
-9 | -0.444 | 0.00744 | -0.105 | -59.658
-8.5 | -0.405 | 0.007 | -0.106 | -57.832
-8 | -0.361 | 0.00662 | -0.107 | -54.568
-7.5 | -0.314 | 0.00639 | -0.107 | -49.168
-7 | -0.264 | 0.00617 | -0.108 | -42.836
-6.5 | -0.212 | 0.00591 | -0.108 | -35.802
-6 | -0.157 | 0.00575 | -0.108 | -27.382
-5.5 | -0.101 | 0.00414 | -0.109 | -24.464
-5 | -0.044 | 0.00411 | -0.109 | -10.678
-4.5 | 0.015 | 0.00452 | -0.109 | 3.233
-4 | 0.074 | 0.00484 | -0.11 | 15.259
-3.5 | 0.134 | 0.00507 | -0.11 | 26.335
-3 | 0.193 | 0.00516 | -0.11 | 37.51
-2.5 | 0.253 | 0.00516 | -0.111 | 49.064
-2 | 0.313 | 0.00526 | -0.111 | 59.589
-1.5 | 0.373 | 0.0057 | -0.111 | 65.469
-1 | 0.433 | 0.00563 | -0.112 | 76.942
-0.5 | 0.493 | 0.0056 | -0.112 | 87.926
0 | 0.552 | 0.00693 | -0.112 | 79.748
0.5 | 0.612 | 0.00739 | -0.113 | 82.822
1 | 0.672 | 0.00747 | -0.113 | 90.022
1.5 | 0.732 | 0.00765 | -0.113 | 95.699
2 | 0.791 | 0.00682 | -0.114 | 116.026
2.5 | 0.851 | 0.00594 | -0.114 | 143.177
3 | 0.91 | 0.00513 | -0.114 | 177.212
3.5 | 0.969 | 0.00459 | -0.114 | 211.229
4 | 1.028 | 0.0043 | -0.114 | 239.165
4.5 | 1.087 | 0.004 | -0.115 | 271.853
5 | 1.145 | 0.00371 | -0.115 | 308.999
5.5 | 1.203 | 0.00354 | -0.115 | 340.275
6 | 1.26 | 0.00339 | -0.115 | 372.331
6.5 | 1.317 | 0.00325 | -0.116 | 405.406
7 | 1.373 | 0.00314 | -0.116 | 437.025
7.5 | 1.428 | 0.00314 | -0.116 | 454.353
8 | 1.483 | 0.00309 | -0.116 | 480.279
8.5 | 1.537 | 0.00297 | -0.116 | 518.203
9 | 1.588 | 0.00301 | -0.116 | 527.697
9.5 | 1.632 | 0.00295 | -0.117 | 552.523
10 | 1.671 | 0.00278 | -0.117 | 600.829
10.5 | 1.706 | 0.00273 | -0.117 | 624.739
11 | 1.736 | 0.00281 | -0.117 | 618.533
11.5 | 1.761 | 0.0028 | -0.117 | 628.188
12 | 1.759 | 0.02231 | -0.116 | 78.838
12.5 | 1.76 | 0.02134 | -0.115 | 82.448
13 | 1.756 | 0.02191 | -0.115 | 80.147
13.5 | 1.744 | 0.02057 | -0.114 | 84.798
14 | 1.726 | 0.02113 | -0.113 | 81.683
14.5 | 1.702 | 0.02678 | -0.113 | 63.549
15 | 1.671 | 0.02976 | -0.112 | 56.166
15.5 | 1.631 | 0.03396 | -0.11 | 48.034
16 | 1.588 | 0.03844 | -0.109 | 41.309
16.5 | 1.537 | 0.04467 | -0.107 | 34.411

## 106. Re 10M Mach 0.00 (2)
BIGFOIL.COM POLAR EXPORT
fx60126
FX 60-126 |  |  |  | Cl Max: | 2.0129 | at alpha= | 18.5 | deg
XFOIL ncrit=9 |  |  |  | L/D Max: | 147.138 | at alpha= | 8 | deg
Re: | 10000000 |  |  | Cd Min: | 0.1142 | at alpha= | -20 | deg
Mach: | 0 |  |  | Cl=0 at alpha= | -4.4428 | deg
|  |  |  | @ Cl=0.1, Cd= | 0.0054458
|  |  |  | @ Cl=0.4, Cd= | 0.0051
|  |  |  | @ Cl=0.6, Cd= | 0.005524
alpha (deg) | Cl | Cd | Cm | Cl/Cd
-20 | -1.0364 | 0.1142 | -0.0339 | -9.0753
-19.5 | -1.1483 | 0.08771 | -0.0504 | -13.092
-19 | -1.2484 | 0.06517 | -0.0651 | -19.1561
-18.5 | -1.2763 | 0.05454 | -0.072 | -23.4012
-18 | -1.3049 | 0.04453 | -0.0787 | -29.3038
-17.5 | -1.3251 | 0.03588 | -0.0846 | -36.9314
-17 | -1.3457 | 0.02723 | -0.0911 | -49.4198
-16.5 | -1.3434 | 0.02094 | -0.0978 | -64.1547
-16 | -1.3004 | 0.01844 | -0.1012 | -70.5206
-15.5 | -1.2446 | 0.01663 | -0.1047 | -74.8406
-15 | -1.188 | 0.0151 | -0.1074 | -78.6755
-14.5 | -1.1267 | 0.01372 | -0.1105 | -82.121
-14 | -1.0733 | 0.01269 | -0.1114 | -84.5784
-13.5 | -1.0248 | 0.01191 | -0.1109 | -86.0453
-13 | -0.9733 | 0.01125 | -0.1107 | -86.5156
-12.5 | -0.9205 | 0.01071 | -0.1106 | -85.9477
-12 | -0.8664 | 0.01017 | -0.1107 | -85.1917
-11.5 | -0.8112 | 0.00971 | -0.1109 | -83.5427
-11 | -0.7555 | 0.00928 | -0.1111 | -81.4116
-10.5 | -0.6992 | 0.00885 | -0.1113 | -79.0056
-10 | -0.6425 | 0.00847 | -0.1116 | -75.856
-9.5 | -0.5856 | 0.00812 | -0.1119 | -72.1182
-9 | -0.5285 | 0.00765 | -0.1122 | -69.085
-8.5 | -0.471 | 0.00725 | -0.1126 | -64.9655
-8 | -0.4133 | 0.00691 | -0.1129 | -59.8119
-7.5 | -0.3553 | 0.00663 | -0.1133 | -53.5897
-7 | -0.2972 | 0.00638 | -0.1136 | -46.5831
-6.5 | -0.2392 | 0.00619 | -0.1139 | -38.643
-6 | -0.1811 | 0.00605 | -0.1142 | -29.9339
-5.5 | -0.1228 | 0.00588 | -0.1145 | -20.8844
-5 | -0.0647 | 0.00576 | -0.1148 | -11.2326
-4.5 | -0.0066 | 0.00552 | -0.1152 | -1.1957
-4 | 0.0511 | 0.00553 | -0.1154 | 9.2405
-3.5 | 0.1092 | 0.00543 | -0.1158 | 20.1105
-3 | 0.1673 | 0.00542 | -0.116 | 30.8672
-2.5 | 0.226 | 0.00527 | -0.1165 | 42.8843
-2 | 0.2847 | 0.00514 | -0.1169 | 55.3891
-1.5 | 0.3429 | 0.0051 | -0.1173 | 67.2353
-1 | 0.4011 | 0.0051 | -0.1176 | 78.6471
-0.5 | 0.4593 | 0.00507 | -0.118 | 90.5917
0 | 0.517 | 0.00513 | -0.1182 | 100.7797
0.5 | 0.5732 | 0.00542 | -0.1183 | 105.7565
1.5 | 0.6866 | 0.00586 | -0.1184 | 117.1672
2.5 | 0.7993 | 0.00635 | -0.1184 | 125.874
3 | 0.8552 | 0.00664 | -0.1184 | 128.7952
3.5 | 0.9116 | 0.00684 | -0.1184 | 133.2749
4 | 0.9668 | 0.00718 | -0.1183 | 134.6518
4.5 | 1.0224 | 0.00745 | -0.1182 | 137.2349
5 | 1.0786 | 0.00762 | -0.1182 | 141.5486
5.5 | 1.1336 | 0.00792 | -0.1181 | 143.1313
6 | 1.1874 | 0.00833 | -0.1177 | 142.545
6.5 | 1.2421 | 0.00861 | -0.1175 | 144.2625
7 | 1.2968 | 0.00886 | -0.1174 | 146.3657
7.5 | 1.35 | 0.00924 | -0.117 | 146.1039
8 | 1.4037 | 0.00954 | -0.1167 | 147.1384
8.5 | 1.4541 | 0.01014 | -0.1159 | 143.4024
9 | 1.5051 | 0.01063 | -0.1152 | 141.5898
9.5 | 1.5561 | 0.01107 | -0.1146 | 140.5691
10 | 1.6058 | 0.01159 | -0.1138 | 138.5505
10.5 | 1.6558 | 0.01202 | -0.113 | 137.7537
11 | 1.7004 | 0.01237 | -0.1114 | 137.4616
11.5 | 1.7369 | 0.0138 | -0.1085 | 125.8623
12 | 1.7779 | 0.01471 | -0.1063 | 120.8634
12.5 | 1.818 | 0.01554 | -0.1041 | 116.9884
13 | 1.8537 | 0.01647 | -0.1011 | 112.5501
13.5 | 1.8774 | 0.01734 | -0.0959 | 108.2699
14 | 1.8999 | 0.01842 | -0.0911 | 103.1433
14.5 | 1.9216 | 0.01975 | -0.0866 | 97.2962
15 | 1.9411 | 0.02139 | -0.0824 | 90.748
15.5 | 1.9581 | 0.02336 | -0.0783 | 83.8228
16 | 1.9731 | 0.02569 | -0.0747 | 76.8042
16.5 | 1.985 | 0.02848 | -0.0713 | 69.698
17 | 1.9967 | 0.03153 | -0.0685 | 63.327
17.5 | 2.0049 | 0.03517 | -0.0662 | 57.006
18 | 2.0103 | 0.03939 | -0.0645 | 51.0358
18.5 | 2.0129 | 0.04433 | -0.0634 | 45.4072
19 | 2.0124 | 0.05003 | -0.0631 | 40.2239
19.5 | 2.0072 | 0.0568 | -0.0637 | 35.338
20 | 1.9978 | 0.0646 | -0.0652 | 30.9257

## 107. Re 10M Mach 0.10 (1)
BIGFOIL.COM POLAR EXPORT
fx60126
FX 60-126 |  |  |  | Cl Max: | 1.761 | at alpha= | 11.5 | deg
JavaFoil+Calcfoil stall+Eppler ext transition |  |  |  | L/D Max: | 625.337 | at alpha= | 10.5 | deg
Re: | 10000000 |  |  | Cd Min: | 0.00273 | at alpha= | 10.5 | deg
Mach: | 0.1 |  |  | Cl=0 at alpha= | -4.6271 | deg
|  |  |  | @ Cl=0.1, Cd= | 0.004944
|  |  |  | @ Cl=0.4, Cd= | 0.005655
|  |  |  | @ Cl=0.6, Cd= | 0.0072875
alpha (deg) | Cl | Cd | Cm | Cl/Cd
-18 | -0.451 | 0.10992 | -0.068 | -4.103
-17.5 | -0.466 | 0.10106 | -0.07 | -4.616
-17 | -0.482 | 0.09158 | -0.072 | -5.265
-16.5 | -0.499 | 0.08058 | -0.076 | -6.187
-16 | -0.514 | 0.07029 | -0.079 | -7.314
-15.5 | -0.528 | 0.06152 | -0.081 | -8.583
-15 | -0.541 | 0.05252 | -0.084 | -10.305
-14.5 | -0.552 | 0.04507 | -0.086 | -12.245
-14 | -0.56 | 0.03893 | -0.088 | -14.374
-13.5 | -0.565 | 0.0333 | -0.09 | -16.963
-13 | -0.567 | 0.02852 | -0.092 | -19.872
-12.5 | -0.564 | 0.02501 | -0.093 | -22.548
-12 | -0.558 | 0.02142 | -0.095 | -26.061
-11.5 | -0.548 | 0.01849 | -0.096 | -29.658
-11 | -0.536 | 0.0154 | -0.098 | -34.806
-10.5 | -0.519 | 0.01219 | -0.1 | -42.579
-10 | -0.497 | 0.01037 | -0.102 | -47.91
-9.5 | -0.474 | 0.00828 | -0.104 | -57.305
-9 | -0.443 | 0.00754 | -0.106 | -58.729
-8.5 | -0.405 | 0.00707 | -0.107 | -57.237
-8 | -0.361 | 0.00669 | -0.107 | -54.003
-7.5 | -0.315 | 0.00646 | -0.108 | -48.696
-7 | -0.265 | 0.00618 | -0.108 | -42.833
-6.5 | -0.213 | 0.00597 | -0.109 | -35.613
-6 | -0.158 | 0.00579 | -0.109 | -27.284
-5.5 | -0.102 | 0.00416 | -0.109 | -24.468
-5 | -0.044 | 0.00414 | -0.11 | -10.636
-4.5 | 0.015 | 0.00455 | -0.11 | 3.223
-4 | 0.074 | 0.00484 | -0.11 | 15.321
-3.5 | 0.134 | 0.00508 | -0.111 | 26.392
-3 | 0.194 | 0.00516 | -0.111 | 37.666
-2.5 | 0.255 | 0.00517 | -0.111 | 49.28
-2 | 0.315 | 0.00526 | -0.112 | 59.891
-1.5 | 0.375 | 0.00568 | -0.112 | 66.042
-1 | 0.435 | 0.00562 | -0.112 | 77.481
-0.5 | 0.495 | 0.00559 | -0.113 | 88.593
0 | 0.555 | 0.00695 | -0.113 | 79.829
0.5 | 0.615 | 0.0074 | -0.113 | 83.11
1 | 0.676 | 0.0075 | -0.114 | 90.051
1.5 | 0.735 | 0.00767 | -0.114 | 95.892
2 | 0.795 | 0.00684 | -0.114 | 116.282
2.5 | 0.855 | 0.00595 | -0.114 | 143.606
3 | 0.914 | 0.00514 | -0.115 | 177.852
3.5 | 0.974 | 0.00459 | -0.115 | 212.008
4 | 1.033 | 0.0043 | -0.115 | 240.101
4.5 | 1.092 | 0.004 | -0.115 | 273.051
5 | 1.151 | 0.00371 | -0.115 | 310.29
5.5 | 1.209 | 0.00354 | -0.116 | 341.312
6 | 1.266 | 0.00339 | -0.116 | 373.459
6.5 | 1.323 | 0.00325 | -0.116 | 406.659
7 | 1.379 | 0.00315 | -0.116 | 438.355
7.5 | 1.435 | 0.00315 | -0.116 | 455.197
8 | 1.489 | 0.00309 | -0.117 | 481.28
8.5 | 1.543 | 0.00298 | -0.117 | 517.477
9 | 1.595 | 0.00302 | -0.117 | 528.451
9.5 | 1.638 | 0.00297 | -0.117 | 551.618
10 | 1.676 | 0.00279 | -0.117 | 601.035
10.5 | 1.71 | 0.00273 | -0.117 | 625.337
11 | 1.738 | 0.00294 | -0.118 | 591.203
11.5 | 1.761 | 0.00294 | -0.118 | 598.109
12 | 1.752 | 0.0213 | -0.116 | 82.222
12.5 | 1.75 | 0.02197 | -0.116 | 79.644
13 | 1.74 | 0.02085 | -0.115 | 83.492
13.5 | 1.723 | 0.02143 | -0.114 | 80.441
14 | 1.7 | 0.02205 | -0.113 | 77.083
14.5 | 1.669 | 0.02816 | -0.113 | 59.255
15 | 1.63 | 0.0316 | -0.112 | 51.573
15.5 | 1.583 | 0.03605 | -0.11 | 43.903
16 | 1.529 | 0.0418 | -0.109 | 36.572
16.5 | 1.467 | 0.04968 | -0.106 | 29.525

## 108. Re 10M Mach 0.10 (2)
BIGFOIL.COM POLAR EXPORT
fx60126
FX 60-126 |  |  |  | Cl Max: | 2.0037 | at alpha= | 18 | deg
XFOIL ncrit=9 |  |  |  | L/D Max: | 147.045 | at alpha= | 8 | deg
Re: | 10000000 |  |  | Cd Min: | 0.15255 | at alpha= | -20 | deg
Mach: | 0.1 |  |  | Cl=0 at alpha= | -4.4389 | deg
|  |  |  | @ Cl=0.1, Cd= | 0.005463
|  |  |  | @ Cl=0.4, Cd= | 0.00511
|  |  |  | @ Cl=0.6, Cd= | 0.0055234
alpha (deg) | Cl | Cd | Cm | Cl/Cd
-20 | -0.8501 | 0.15255 | -0.0118 | -5.5726
-19.5 | -0.9601 | 0.12245 | -0.0299 | -7.8408
-19 | -1.1242 | 0.08686 | -0.0523 | -12.9427
-18.5 | -1.171 | 0.07246 | -0.0614 | -16.1606
-18 | -1.2168 | 0.05873 | -0.0705 | -20.7185
-17.5 | -1.2548 | 0.04716 | -0.0783 | -26.6073
-17 | -1.3008 | 0.0352 | -0.0869 | -36.9545
-16.5 | -1.3138 | 0.0275 | -0.0925 | -47.7745
-16 | -1.3124 | 0.02166 | -0.0976 | -60.591
-15.5 | -1.2567 | 0.01838 | -0.1049 | -68.3732
-15 | -1.2005 | 0.01635 | -0.1084 | -73.4251
-14.5 | -1.1397 | 0.01464 | -0.1118 | -77.8484
-14 | -1.0824 | 0.01337 | -0.1135 | -80.9574
-13.5 | -1.0346 | 0.01243 | -0.1127 | -83.2341
-13 | -0.9832 | 0.01164 | -0.1124 | -84.4674
-12.5 | -0.9301 | 0.011 | -0.1122 | -84.5545
-12 | -0.8755 | 0.01039 | -0.1121 | -84.2637
-11.5 | -0.8197 | 0.00987 | -0.1122 | -83.0496
-11 | -0.7633 | 0.00941 | -0.1123 | -81.1158
-10.5 | -0.7063 | 0.00896 | -0.1124 | -78.8281
-10 | -0.6489 | 0.00856 | -0.1127 | -75.8061
-9.5 | -0.5913 | 0.0082 | -0.1129 | -72.1098
-9 | -0.5335 | 0.00778 | -0.1131 | -68.5733
-8.5 | -0.4755 | 0.00732 | -0.1134 | -64.959
-8 | -0.4172 | 0.00697 | -0.1137 | -59.8565
-7.5 | -0.3587 | 0.00667 | -0.114 | -53.7781
-7 | -0.3001 | 0.00641 | -0.1143 | -46.8175
-6.5 | -0.2415 | 0.00621 | -0.1146 | -38.8889
-6 | -0.1829 | 0.00606 | -0.1149 | -30.1815
-5.5 | -0.1242 | 0.0059 | -0.1152 | -21.0508
-4.5 | -0.0071 | 0.00553 | -0.1158 | -1.2839
-4 | 0.051 | 0.00553 | -0.116 | 9.2224
-3.5 | 0.1095 | 0.00545 | -0.1163 | 20.0917
-3 | 0.168 | 0.00543 | -0.1166 | 30.9392
-2.5 | 0.2271 | 0.00528 | -0.1171 | 43.0114
-2 | 0.2861 | 0.00515 | -0.1175 | 55.5534
-1.5 | 0.3447 | 0.00511 | -0.1178 | 67.456
-1 | 0.4033 | 0.00511 | -0.1182 | 78.9237
-0.5 | 0.4619 | 0.00508 | -0.1185 | 90.9252
0 | 0.52 | 0.00514 | -0.1188 | 101.1673
0.5 | 0.5765 | 0.00542 | -0.1188 | 106.3653
1 | 0.6333 | 0.00567 | -0.1188 | 111.6931
1.5 | 0.6905 | 0.00588 | -0.1189 | 117.432
2 | 0.7473 | 0.00613 | -0.1189 | 121.9086
2.5 | 0.804 | 0.00636 | -0.1189 | 126.4151
3 | 0.8602 | 0.00666 | -0.1189 | 129.1592
3.5 | 0.9171 | 0.00686 | -0.1189 | 133.688
4 | 0.9725 | 0.00723 | -0.1187 | 134.509
4.5 | 1.0287 | 0.00748 | -0.1186 | 137.5267
5 | 1.0854 | 0.00765 | -0.1186 | 141.8824
5.5 | 1.1407 | 0.00795 | -0.1184 | 143.4843
6 | 1.1949 | 0.00838 | -0.118 | 142.5895
6.5 | 1.2501 | 0.00866 | -0.1178 | 144.3533
7 | 1.3053 | 0.00891 | -0.1176 | 146.4983
7.5 | 1.3589 | 0.00931 | -0.1171 | 145.9613
8 | 1.4131 | 0.00961 | -0.1167 | 147.0447
8.5 | 1.4637 | 0.01024 | -0.1158 | 142.9395
9 | 1.5151 | 0.01074 | -0.1151 | 141.0708
9.5 | 1.5667 | 0.01118 | -0.1143 | 140.1342
10 | 1.6167 | 0.01172 | -0.1134 | 137.9437
10.5 | 1.6671 | 0.01216 | -0.1125 | 137.097
11 | 1.7116 | 0.01256 | -0.1106 | 136.2739
11.5 | 1.7467 | 0.0141 | -0.1073 | 123.8794
12 | 1.7881 | 0.01497 | -0.1051 | 119.4456
12.5 | 1.8269 | 0.01588 | -0.1024 | 115.0441
13 | 1.8572 | 0.01678 | -0.0981 | 110.6794
13.5 | 1.88 | 0.01776 | -0.0928 | 105.8559
14 | 1.9025 | 0.01901 | -0.088 | 100.0789
14.5 | 1.9234 | 0.02053 | -0.0835 | 93.6873
15 | 1.9418 | 0.02239 | -0.0792 | 86.7262
15.5 | 1.9575 | 0.02464 | -0.0752 | 79.444
16 | 1.9705 | 0.02732 | -0.0716 | 72.1266
16.5 | 1.9833 | 0.03027 | -0.0686 | 65.5203
17 | 1.9936 | 0.03371 | -0.066 | 59.1397
17.5 | 1.9997 | 0.03783 | -0.064 | 52.8602
18 | 2.0037 | 0.04258 | -0.0626 | 47.0573
18.5 | 2.0027 | 0.04832 | -0.0621 | 41.4466
19 | 1.9993 | 0.05485 | -0.0624 | 36.4503
19.5 | 1.9899 | 0.06264 | -0.0637 | 31.7672
20 | 1.9752 | 0.07173 | -0.0661 | 27.5366

## 109. Re 10M Mach 0.25 (1)
BIGFOIL.COM POLAR EXPORT
fx60126
FX 60-126 |  |  |  | Cl Max: | 1.722 | at alpha= | 10.5 | deg
JavaFoil+Calcfoil stall+Eppler ext transition |  |  |  | L/D Max: | 620.329 | at alpha= | 10.5 | deg
Re: | 10000000 |  |  | Cd Min: | 0.00278 | at alpha= | 10.5 | deg
Mach: | 0.25 |  |  | Cl=0 at alpha= | -4.625 | deg
|  |  |  | @ Cl=0.1, Cd= | 0.0049306
|  |  |  | @ Cl=0.4, Cd= | 0.0054729
|  |  |  | @ Cl=0.6, Cd= | 0.0072571
alpha (deg) | Cl | Cd | Cm | Cl/Cd
-16 | -0.209 | 0.09622 | -0.07 | -2.168
-15.5 | -0.256 | 0.0894 | -0.071 | -2.867
-15 | -0.299 | 0.07983 | -0.075 | -3.747
-14.5 | -0.337 | 0.07153 | -0.077 | -4.712
-14 | -0.374 | 0.05996 | -0.082 | -6.23
-13.5 | -0.407 | 0.04798 | -0.087 | -8.491
-13 | -0.435 | 0.03978 | -0.09 | -10.933
-12.5 | -0.457 | 0.03278 | -0.092 | -13.942
-12 | -0.472 | 0.02736 | -0.095 | -17.267
-11.5 | -0.481 | 0.02328 | -0.097 | -20.657
-11 | -0.483 | 0.01943 | -0.099 | -24.876
-10.5 | -0.479 | 0.01619 | -0.101 | -29.599
-10 | -0.469 | 0.01279 | -0.102 | -36.648
-9.5 | -0.452 | 0.01061 | -0.104 | -42.578
-9 | -0.429 | 0.00893 | -0.107 | -47.992
-8.5 | -0.401 | 0.00756 | -0.109 | -53.023
-8 | -0.362 | 0.007 | -0.11 | -51.787
-7.5 | -0.318 | 0.00668 | -0.111 | -47.55
-7 | -0.269 | 0.00639 | -0.111 | -42.024
-6.5 | -0.216 | 0.00613 | -0.112 | -35.311
-6 | -0.161 | 0.00587 | -0.112 | -27.502
-5.5 | -0.104 | 0.00412 | -0.112 | -25.233
-5 | -0.045 | 0.00424 | -0.113 | -10.634
-4.5 | 0.015 | 0.00419 | -0.113 | 3.596
-4 | 0.076 | 0.00483 | -0.113 | 15.765
-3.5 | 0.138 | 0.00509 | -0.114 | 27.063
-3 | 0.2 | 0.00514 | -0.114 | 38.82
-2.5 | 0.262 | 0.00517 | -0.114 | 50.561
-2 | 0.323 | 0.00529 | -0.115 | 61.086
-1.5 | 0.385 | 0.00541 | -0.115 | 71.177
-1 | 0.447 | 0.00567 | -0.115 | 78.79
-0.5 | 0.509 | 0.00576 | -0.116 | 88.376
0 | 0.57 | 0.00702 | -0.116 | 81.264
0.5 | 0.632 | 0.00751 | -0.116 | 84.129
1 | 0.694 | 0.00797 | -0.117 | 87.038
1.5 | 0.755 | 0.0078 | -0.117 | 96.822
2 | 0.817 | 0.00694 | -0.117 | 117.687
2.5 | 0.878 | 0.00602 | -0.117 | 145.789
3 | 0.939 | 0.00519 | -0.118 | 181.143
3.5 | 1 | 0.00462 | -0.118 | 216.439
4 | 1.061 | 0.00433 | -0.118 | 245.279
4.5 | 1.122 | 0.00402 | -0.118 | 279.238
5 | 1.182 | 0.00374 | -0.119 | 315.836
5.5 | 1.241 | 0.00358 | -0.119 | 346.464
6 | 1.3 | 0.00343 | -0.119 | 379.023
6.5 | 1.357 | 0.00329 | -0.119 | 412.819
7 | 1.414 | 0.00318 | -0.119 | 444.855
7.5 | 1.47 | 0.00319 | -0.12 | 460.347
8 | 1.525 | 0.00314 | -0.12 | 485.64
8.5 | 1.578 | 0.00303 | -0.12 | 521.527
9 | 1.629 | 0.00296 | -0.12 | 549.953
9.5 | 1.667 | 0.00301 | -0.12 | 554.131
10 | 1.699 | 0.00297 | -0.121 | 571.358
10.5 | 1.722 | 0.00278 | -0.121 | 620.329
11 | 1.716 | 0.02155 | -0.119 | 79.622
11.5 | 1.707 | 0.02091 | -0.119 | 81.63
12 | 1.685 | 0.02004 | -0.118 | 84.102
12.5 | 1.65 | 0.02092 | -0.117 | 78.837
13 | 1.599 | 0.02632 | -0.116 | 60.767
13.5 | 1.533 | 0.03 | -0.115 | 51.096
14 | 1.447 | 0.03536 | -0.113 | 40.926
14.5 | 1.341 | 0.04413 | -0.11 | 30.38
15 | 1.225 | 0.05468 | -0.106 | 22.406
15.5 | 1.104 | 0.06634 | -0.103 | 16.635

## 110. Re 10M Mach 0.25 (2)
BIGFOIL.COM POLAR EXPORT
fx60126
FX 60-126 |  |  |  | Cl Max: | 1.9604 | at alpha= | 16.5 | deg
XFOIL ncrit=9 |  |  |  | L/D Max: | 146.479 | at alpha= | 7 | deg
Re: | 10000000 |  |  | Cd Min: | 0.12104 | at alpha= | 20 | deg
Mach: | 0.25 |  |  | Cl=0 at alpha= | -4.4165 | deg
|  |  |  | @ Cl=0.1, Cd= | 0.0055436
|  |  |  | @ Cl=0.4, Cd= | 0.00516
|  |  |  | @ Cl=0.6, Cd= | 0.0054887
alpha (deg) | Cl | Cd | Cm | Cl/Cd
-13 | -0.9974 | 0.01809 | -0.1221 | -55.1354
-12.5 | -0.9649 | 0.01543 | -0.1211 | -62.534
-12 | -0.9175 | 0.01355 | -0.1203 | -67.7122
-11.5 | -0.8636 | 0.01204 | -0.1197 | -71.7276
-11 | -0.806 | 0.01088 | -0.1193 | -74.0809
-10.5 | -0.7465 | 0.00997 | -0.1189 | -74.8746
-10 | -0.6857 | 0.00927 | -0.1187 | -73.9698
-9.5 | -0.6244 | 0.00873 | -0.1184 | -71.5235
-9 | -0.5628 | 0.00829 | -0.1183 | -67.889
-8.5 | -0.5011 | 0.00789 | -0.1182 | -63.5108
-8 | -0.4397 | 0.00732 | -0.1182 | -60.0683
-7.5 | -0.378 | 0.00692 | -0.1183 | -54.6243
-7 | -0.3163 | 0.0066 | -0.1184 | -47.9242
-6.5 | -0.2548 | 0.00636 | -0.1184 | -40.0629
-6 | -0.1935 | 0.00617 | -0.1185 | -31.3614
-5.5 | -0.1321 | 0.006 | -0.1187 | -22.0167
-5 | -0.071 | 0.00586 | -0.1188 | -12.116
-4.5 | -0.0101 | 0.00567 | -0.1191 | -1.7813
-4 | 0.0504 | 0.00556 | -0.1193 | 9.0647
-3.5 | 0.111 | 0.00554 | -0.1195 | 20.0361
-3 | 0.1718 | 0.00546 | -0.1198 | 31.4652
-2.5 | 0.233 | 0.00533 | -0.1202 | 43.7148
-2 | 0.2941 | 0.0052 | -0.1206 | 56.5577
-1.5 | 0.3548 | 0.00516 | -0.1209 | 68.7597
-1 | 0.4153 | 0.00516 | -0.1212 | 80.4845
-0.5 | 0.476 | 0.00513 | -0.1216 | 92.7875
0 | 0.5362 | 0.00518 | -0.1219 | 103.5135
0.5 | 0.5946 | 0.00546 | -0.1219 | 108.9011
1 | 0.6529 | 0.00577 | -0.1218 | 113.1542
1.5 | 0.7124 | 0.00596 | -0.1218 | 119.5302
2 | 0.7707 | 0.00627 | -0.1217 | 122.9187
2.5 | 0.8299 | 0.00648 | -0.1217 | 128.071
3 | 0.888 | 0.0068 | -0.1215 | 130.5882
3.5 | 0.9473 | 0.00699 | -0.1214 | 135.5222
4 | 1.0047 | 0.00739 | -0.121 | 135.954
4.5 | 1.0634 | 0.00764 | -0.1208 | 139.1885
5 | 1.1226 | 0.00782 | -0.1206 | 143.555
5.5 | 1.1789 | 0.0083 | -0.12 | 142.0361
6 | 1.2364 | 0.00864 | -0.1195 | 143.1019
6.5 | 1.2946 | 0.0089 | -0.119 | 145.4607
7 | 1.352 | 0.00923 | -0.1184 | 146.4789
7.5 | 1.4085 | 0.00963 | -0.1176 | 146.2617
8 | 1.4636 | 0.01014 | -0.1165 | 144.3393
8.5 | 1.517 | 0.01076 | -0.1152 | 140.9851
9 | 1.5711 | 0.01129 | -0.1138 | 139.1585
9.5 | 1.6238 | 0.01189 | -0.1122 | 136.5685
10 | 1.6767 | 0.01243 | -0.1107 | 134.8914
10.5 | 1.726 | 0.01316 | -0.1085 | 131.155
11 | 1.7598 | 0.01478 | -0.1041 | 119.0663
11.5 | 1.7975 | 0.01556 | -0.0999 | 115.5206
12 | 1.8234 | 0.01657 | -0.0937 | 110.0422
12.5 | 1.8494 | 0.01774 | -0.0881 | 104.2503
13 | 1.8738 | 0.01923 | -0.0828 | 97.4415
13.5 | 1.8953 | 0.0211 | -0.0778 | 89.8246
14 | 1.914 | 0.02339 | -0.073 | 81.8298
14.5 | 1.9284 | 0.02626 | -0.0686 | 73.4349
15 | 1.9427 | 0.02945 | -0.065 | 65.966
15.5 | 1.9531 | 0.03329 | -0.0619 | 58.6693
16 | 1.959 | 0.03794 | -0.0595 | 51.6342
16.5 | 1.9604 | 0.04354 | -0.0581 | 45.0253
17 | 1.9568 | 0.05023 | -0.0577 | 38.9568
17.5 | 1.9474 | 0.05828 | -0.0586 | 33.4146
18 | 1.9316 | 0.06775 | -0.0608 | 28.5107
18.5 | 1.9083 | 0.07891 | -0.0645 | 24.1832
19 | 1.8799 | 0.09147 | -0.0697 | 20.5521
19.5 | 1.8443 | 0.10572 | -0.0764 | 17.4451
20 | 1.8054 | 0.12104 | -0.0845 | 14.9157

## 111. Re 10M Mach 0.50 (1)
BIGFOIL.COM POLAR EXPORT
fx60126
FX 60-126 |  |  |  | Cl Max: | 2.751 | at alpha= | 20 | deg
JavaFoil+Calcfoil stall+Eppler ext transition |  |  |  | L/D Max: | 470.138 | at alpha= | 8 | deg
Re: | 10000000 |  |  | Cd Min: | 0.00347 | at alpha= | 8 | deg
Mach: | 0.5 |  |  | Cl=0 at alpha= | -4.6269 | deg
|  |  |  | @ Cl=0.1, Cd= | 0.0043287
|  |  |  | @ Cl=0.4, Cd= | 0.0055609
|  |  |  | @ Cl=0.6, Cd= | 0.0064865
alpha (deg) | Cl | Cd | Cm | Cl/Cd
-20 | -1.714 | 0.14396 | -0.072 | -11.905
-19.5 | -1.646 | 0.14525 | -0.066 | -11.335
-19 | -1.592 | 0.13889 | -0.066 | -11.461
-18.5 | -1.538 | 0.13495 | -0.066 | -11.394
-18 | -0.725 | 0.12997 | -0.067 | -5.576
-17.5 | -0.697 | 0.12759 | -0.069 | -5.464
-17 | -0.667 | 0.1221 | -0.067 | -5.465
-16.5 | -0.639 | 0.12348 | -0.068 | -5.174
-16 | -0.614 | 0.1108 | -0.072 | -5.543
-15.5 | -0.583 | 0.1075 | -0.068 | -5.423
-15 | -0.56 | 0.09501 | -0.074 | -5.893
-14.5 | -0.542 | 0.0784 | -0.083 | -6.909
-14 | -0.526 | 0.0609 | -0.092 | -8.637
-13.5 | -0.477 | 0.08289 | -0.075 | -5.751
-13 | -0.443 | 0.08977 | -0.062 | -4.934
-12.5 | -0.419 | 0.07861 | -0.069 | -5.328
-12 | -0.39 | 0.08465 | -0.061 | -4.601
-11.5 | -0.366 | 0.07225 | -0.07 | -5.068
-11 | -0.357 | 0.04635 | -0.094 | -7.707
-10.5 | -0.313 | 0.06603 | -0.069 | -4.737
-10 | -0.296 | 0.04906 | -0.088 | -6.025
-9.5 | -0.287 | 0.02557 | -0.106 | -11.221
-9 | -0.263 | 0.01934 | -0.11 | -13.604
-8.5 | -0.231 | 0.0205 | -0.109 | -11.278
-8 | -0.206 | 0.01426 | -0.114 | -14.454
-7.5 | -0.179 | 0.01065 | -0.117 | -16.853
-7 | -0.248 | 0.00871 | -0.12 | -28.495
-6.5 | -0.221 | 0.00718 | -0.124 | -30.809
-6 | -0.172 | 0.00664 | -0.125 | -25.838
-5.5 | -0.113 | 0.00624 | -0.125 | -18.119
-5 | -0.05 | 0.00603 | -0.126 | -8.24
-4.5 | 0.017 | 0.00414 | -0.126 | 4.025
-4 | 0.085 | 0.00427 | -0.127 | 19.838
-3.5 | 0.154 | 0.00454 | -0.127 | 33.834
-3 | 0.223 | 0.00524 | -0.127 | 42.502
-2.5 | 0.292 | 0.00528 | -0.128 | 55.318
-2 | 0.361 | 0.00564 | -0.128 | 64.057
-1.5 | 0.43 | 0.0055 | -0.129 | 78.173
-1 | 0.499 | 0.006 | -0.129 | 83.189
-0.5 | 0.568 | 0.00625 | -0.129 | 90.873
0 | 0.637 | 0.00676 | -0.13 | 94.153
0.5 | 0.706 | 0.00792 | -0.13 | 89.075
1 | 0.775 | 0.00932 | -0.13 | 83.109
1.5 | 0.843 | 0.0088 | -0.131 | 95.768
2 | 0.911 | 0.00745 | -0.131 | 122.353
2.5 | 0.98 | 0.00638 | -0.131 | 153.543
3 | 1.048 | 0.00546 | -0.132 | 191.777
3.5 | 1.115 | 0.00498 | -0.132 | 224.184
4 | 1.182 | 0.00447 | -0.132 | 264.619
4.5 | 1.249 | 0.0041 | -0.132 | 304.369
5 | 1.314 | 0.00398 | -0.133 | 330.285
5.5 | 1.378 | 0.00381 | -0.133 | 361.964
6 | 1.438 | 0.00365 | -0.133 | 394.308
6.5 | 1.496 | 0.00364 | -0.133 | 410.98
7 | 1.549 | 0.00358 | -0.134 | 432.931
7.5 | 1.595 | 0.00351 | -0.134 | 454.953
8 | 1.632 | 0.00347 | -0.134 | 470.138
8.5 | 1.634 | 0.01905 | -0.133 | 85.809
9 | 1.59 | 0.01751 | -0.131 | 90.77
9.5 | 0.997 | 0.03302 | -0.124 | 30.191
10 | 0.919 | 0.07435 | -0.087 | 12.362
10.5 | 1.837 | 0.04981 | -0.113 | 36.888
11 | 1.963 | 0.03973 | -0.121 | 49.396
11.5 | 1.938 | 0.05761 | -0.111 | 33.64
12 | 1.904 | 0.07655 | -0.095 | 24.868
12.5 | 2.016 | 0.06997 | -0.106 | 28.81
13 | 1.958 | 0.09263 | -0.075 | 21.136
13.5 | 2.144 | 0.07019 | -0.108 | 30.543
14 | 2.24 | 0.0668 | -0.113 | 33.526
14.5 | 2.274 | 0.07644 | -0.11 | 29.751
15 | 2.254 | 0.103 | -0.099 | 21.888
15.5 | 2.284 | 0.11018 | -0.094 | 20.726
16 | 2.298 | 0.1319 | -0.083 | 17.424
16.5 | 2.364 | 0.13884 | -0.087 | 17.027
17 | 2.426 | 0.14194 | -0.089 | 17.089
17.5 | 2.498 | 0.14132 | -0.094 | 17.679
18 | 2.562 | 0.14419 | -0.096 | 17.77
18.5 | 2.618 | 0.15124 | -0.096 | 17.309
19 | 2.642 | 0.17737 | -0.09 | 14.894
19.5 | 2.707 | 0.18129 | -0.093 | 14.932
20 | 2.751 | 0.19686 | -0.091 | 13.976

## 112. Re 10M Mach 0.50 (2)
BIGFOIL.COM POLAR EXPORT
fx60126
FX 60-126 |  |  |  | Cl Max: | 1.8806 | at alpha= | 10.5 | deg
XFOIL ncrit=9 |  |  |  | L/D Max: | 145.885 | at alpha= | 4.5 | deg
Re: | 10000000 |  |  | Cd Min: | 0.02014 | at alpha= | 10.5 | deg
Mach: | 0.5 |  |  | Cl=0 at alpha= | -99 | deg
|  |  |  | @ Cl=0.1, Cd= | 0.00545
|  |  |  | @ Cl=0.4, Cd= | 0.00545
|  |  |  | @ Cl=0.6, Cd= | 0.00545
alpha (deg) | Cl | Cd | Cm | Cl/Cd
0 | 0.6077 | 0.00545 | -0.135 | 111.5046
0.5 | 0.6756 | 0.00567 | -0.1349 | 119.1534
1 | 0.7416 | 0.0061 | -0.1344 | 121.5738
1.5 | 0.8083 | 0.00647 | -0.1339 | 124.9304
2.5 | 0.9434 | 0.00716 | -0.1327 | 131.7598
3 | 1.012 | 0.00745 | -0.132 | 135.8389
3.5 | 1.0796 | 0.00784 | -0.131 | 137.7041
4 | 1.1493 | 0.0081 | -0.13 | 141.8889
4.5 | 1.2196 | 0.00836 | -0.1289 | 145.8852
5 | 1.2849 | 0.00898 | -0.1269 | 143.0846
5.5 | 1.3534 | 0.0094 | -0.1249 | 143.9787
6 | 1.4231 | 0.00978 | -0.1229 | 145.5112
6.5 | 1.4906 | 0.01031 | -0.1201 | 144.5781
7 | 1.5586 | 0.01081 | -0.1171 | 144.1813
7.5 | 1.618 | 0.01173 | -0.1126 | 137.9369
8 | 1.6784 | 0.01252 | -0.1078 | 134.0575
8.5 | 1.7307 | 0.01326 | -0.1013 | 130.5204
9 | 1.7745 | 0.01427 | -0.0937 | 124.3518
9.5 | 1.818 | 0.01554 | -0.0863 | 116.9884
10 | 1.839 | 0.01807 | -0.0774 | 101.7709
10.5 | 1.8806 | 0.02014 | -0.0706 | 93.3764

## 113. Re 12M Mach 0.00 (1)
BIGFOIL.COM POLAR EXPORT
fx60126
FX 60-126 |  |  |  | Cl Max: | 1.779 | at alpha= | 12 | deg
JavaFoil+Calcfoil stall+Eppler ext transition |  |  |  | L/D Max: | 647.847 | at alpha= | 12 | deg
Re: | 12000000 |  |  | Cd Min: | 0.00267 | at alpha= | 10.5 | deg
Mach: | 0 |  |  | Cl=0 at alpha= | -4.6271 | deg
|  |  |  | @ Cl=0.1, Cd= | 0.0049033
|  |  |  | @ Cl=0.4, Cd= | 0.005606
|  |  |  | @ Cl=0.6, Cd= | 0.00715
alpha (deg) | Cl | Cd | Cm | Cl/Cd
-18.5 | -0.485 | 0.10725 | -0.07 | -4.52
-18 | -0.497 | 0.10041 | -0.071 | -4.953
-17.5 | -0.513 | 0.08838 | -0.074 | -5.802
-17 | -0.525 | 0.08102 | -0.076 | -6.48
-16.5 | -0.54 | 0.06948 | -0.079 | -7.771
-16 | -0.553 | 0.06045 | -0.082 | -9.144
-15.5 | -0.562 | 0.0541 | -0.083 | -10.395
-15 | -0.572 | 0.04678 | -0.085 | -12.221
-14.5 | -0.578 | 0.04097 | -0.087 | -14.113
-14 | -0.583 | 0.03503 | -0.089 | -16.656
-13.5 | -0.585 | 0.0302 | -0.091 | -19.378
-13 | -0.584 | 0.02611 | -0.092 | -22.358
-12.5 | -0.579 | 0.02256 | -0.094 | -25.68
-12 | -0.571 | 0.01955 | -0.095 | -29.186
-11.5 | -0.56 | 0.01651 | -0.097 | -33.904
-11 | -0.546 | 0.0129 | -0.099 | -42.296
-10.5 | -0.527 | 0.01086 | -0.101 | -48.477
-10 | -0.505 | 0.00895 | -0.103 | -56.453
-9.5 | -0.48 | 0.00767 | -0.105 | -62.551
-9 | -0.445 | 0.00717 | -0.106 | -61.996
-8.5 | -0.405 | 0.00678 | -0.106 | -59.693
-8 | -0.361 | 0.00651 | -0.107 | -55.482
-7.5 | -0.314 | 0.00624 | -0.107 | -50.304
-7 | -0.264 | 0.006 | -0.108 | -44.021
-6.5 | -0.212 | 0.00579 | -0.108 | -36.576
-6 | -0.157 | 0.00411 | -0.108 | -38.292
-5.5 | -0.101 | 0.00416 | -0.109 | -24.355
-5 | -0.044 | 0.00404 | -0.109 | -10.84
-4.5 | 0.015 | 0.00445 | -0.109 | 3.281
-4 | 0.074 | 0.00486 | -0.11 | 15.193
-3.5 | 0.134 | 0.00496 | -0.11 | 26.911
-3 | 0.193 | 0.00504 | -0.11 | 38.37
-2.5 | 0.253 | 0.00525 | -0.111 | 48.241
-2 | 0.313 | 0.00536 | -0.111 | 58.427
-1.5 | 0.373 | 0.00557 | -0.111 | 66.999
-1 | 0.433 | 0.00565 | -0.112 | 76.658
-0.5 | 0.493 | 0.0058 | -0.112 | 84.941
0 | 0.552 | 0.00679 | -0.112 | 81.4
0.5 | 0.612 | 0.00724 | -0.113 | 84.567
1 | 0.672 | 0.00811 | -0.113 | 82.917
1.5 | 0.732 | 0.00777 | -0.113 | 94.169
2 | 0.791 | 0.00666 | -0.114 | 118.816
2.5 | 0.851 | 0.0058 | -0.114 | 146.634
3 | 0.91 | 0.00506 | -0.114 | 179.98
3.5 | 0.969 | 0.00463 | -0.114 | 209.516
4 | 1.028 | 0.0042 | -0.114 | 244.776
4.5 | 1.087 | 0.00391 | -0.115 | 278.309
5 | 1.145 | 0.00362 | -0.115 | 316.348
5.5 | 1.203 | 0.00345 | -0.115 | 348.403
6 | 1.26 | 0.00332 | -0.115 | 379.662
6.5 | 1.317 | 0.00317 | -0.116 | 414.993
7 | 1.373 | 0.00307 | -0.116 | 447.725
7.5 | 1.428 | 0.00308 | -0.116 | 463.839
8 | 1.483 | 0.00302 | -0.116 | 490.304
8.5 | 1.537 | 0.0029 | -0.116 | 529.039
9 | 1.588 | 0.00295 | -0.116 | 537.672
9.5 | 1.632 | 0.00289 | -0.117 | 565.233
10 | 1.671 | 0.00272 | -0.117 | 614.9
10.5 | 1.706 | 0.00267 | -0.117 | 637.957
11 | 1.736 | 0.00275 | -0.117 | 631.858
11.5 | 1.761 | 0.0029 | -0.117 | 607.331
12 | 1.779 | 0.00275 | -0.117 | 647.847
12.5 | 1.764 | 0.02205 | -0.116 | 80.017
13 | 1.761 | 0.02275 | -0.115 | 77.387
13.5 | 1.748 | 0.0216 | -0.114 | 80.946
14 | 1.73 | 0.02204 | -0.114 | 78.477
14.5 | 1.707 | 0.02267 | -0.113 | 75.271
15 | 1.676 | 0.02848 | -0.112 | 58.829
15.5 | 1.637 | 0.03234 | -0.111 | 50.61
16 | 1.595 | 0.03634 | -0.11 | 43.887
16.5 | 1.545 | 0.04182 | -0.108 | 36.955
17 | 1.489 | 0.04925 | -0.106 | 30.245

## 114. Re 12M Mach 0.00 (2)
BIGFOIL.COM POLAR EXPORT
fx60126
FX 60-126 |  |  |  | Cl Max: | 2.0396 | at alpha= | 19 | deg
XFOIL ncrit=9 |  |  |  | L/D Max: | 150.478 | at alpha= | 7.5 | deg
Re: | 12000000 |  |  | Cd Min: | 0.11542 | at alpha= | -20 | deg
Mach: | 0 |  |  | Cl=0 at alpha= | -4.4397 | deg
|  |  |  | @ Cl=0.1, Cd= | 0.00546
|  |  |  | @ Cl=0.4, Cd= | 0.0051102
|  |  |  | @ Cl=0.6, Cd= | 0.0055646
alpha (deg) | Cl | Cd | Cm | Cl/Cd
-20 | -1.0315 | 0.11542 | -0.0329 | -8.9369
-19.5 | -1.1276 | 0.09139 | -0.0477 | -12.3383
-19 | -1.2307 | 0.06803 | -0.0628 | -18.0905
-18.5 | -1.2591 | 0.05714 | -0.0698 | -22.0354
-18 | -1.2911 | 0.04643 | -0.077 | -27.8075
-17.5 | -1.3146 | 0.0373 | -0.0832 | -35.244
-17 | -1.3429 | 0.02765 | -0.0905 | -48.5678
-16.5 | -1.3437 | 0.021 | -0.0976 | -63.9857
-16 | -1.2951 | 0.01822 | -0.1026 | -71.0812
-15.5 | -1.24 | 0.01633 | -0.1061 | -75.9339
-15 | -1.1825 | 0.01474 | -0.1091 | -80.2239
-14.5 | -1.124 | 0.01336 | -0.1116 | -84.1317
-14 | -1.0777 | 0.0124 | -0.111 | -86.9113
-13.5 | -1.0286 | 0.01149 | -0.1106 | -89.5213
-13 | -0.9769 | 0.01078 | -0.1105 | -90.6215
-12.5 | -0.9233 | 0.01023 | -0.1106 | -90.2542
-12 | -0.8685 | 0.00972 | -0.1107 | -89.3519
-11.5 | -0.813 | 0.00927 | -0.1109 | -87.7023
-11 | -0.7569 | 0.00886 | -0.1111 | -85.4289
-10.5 | -0.7003 | 0.00845 | -0.1114 | -82.8757
-10 | -0.6434 | 0.0081 | -0.1117 | -79.4321
-9.5 | -0.5863 | 0.00777 | -0.112 | -75.4569
-9 | -0.5289 | 0.00746 | -0.1123 | -70.8981
-8.5 | -0.4713 | 0.0071 | -0.1127 | -66.3803
-8 | -0.4136 | 0.00675 | -0.113 | -61.2741
-7.5 | -0.3555 | 0.00647 | -0.1133 | -54.9459
-7 | -0.2975 | 0.00624 | -0.1137 | -47.6763
-6.5 | -0.2394 | 0.00606 | -0.114 | -39.505
-6 | -0.1813 | 0.00592 | -0.1143 | -30.625
-5.5 | -0.1231 | 0.00579 | -0.1146 | -21.2608
-5 | -0.0651 | 0.00571 | -0.1148 | -11.4011
-4.5 | -0.007 | 0.00552 | -0.1152 | -1.2681
-4 | 0.051 | 0.00546 | -0.1155 | 9.3407
-3.5 | 0.109 | 0.00546 | -0.1158 | 19.9634
-3 | 0.1676 | 0.00534 | -0.1162 | 31.3858
-2 | 0.2846 | 0.00515 | -0.117 | 55.2621
-1.5 | 0.343 | 0.00512 | -0.1173 | 66.9922
-1 | 0.4012 | 0.00511 | -0.1176 | 78.5127
-0.5 | 0.4594 | 0.00508 | -0.118 | 90.4331
0 | 0.5169 | 0.00519 | -0.1182 | 99.5954
0.5 | 0.573 | 0.00546 | -0.1183 | 104.9451
1 | 0.6298 | 0.00568 | -0.1183 | 110.8803
1.5 | 0.6867 | 0.00588 | -0.1184 | 116.7857
2 | 0.7433 | 0.0061 | -0.1185 | 121.8525
2.5 | 0.7997 | 0.00633 | -0.1185 | 126.3349
3 | 0.8562 | 0.00655 | -0.1186 | 130.7176
3.5 | 0.9128 | 0.00672 | -0.1186 | 135.8333
4 | 0.968 | 0.00707 | -0.1185 | 136.9165
4.5 | 1.0243 | 0.00726 | -0.1185 | 141.0882
5 | 1.0807 | 0.00742 | -0.1186 | 145.6469
5.5 | 1.1346 | 0.00785 | -0.1182 | 144.535
6 | 1.1895 | 0.00814 | -0.1181 | 146.1302
6.5 | 1.2447 | 0.00837 | -0.118 | 148.7097
7 | 1.2991 | 0.00866 | -0.1178 | 150.0115
7.5 | 1.3528 | 0.00899 | -0.1175 | 150.4783
8 | 1.4056 | 0.0094 | -0.117 | 149.5319
8.5 | 1.457 | 0.0099 | -0.1164 | 147.1717
9 | 1.5083 | 0.01037 | -0.1158 | 145.4484
9.5 | 1.5595 | 0.01081 | -0.1151 | 144.2646
10 | 1.6098 | 0.01128 | -0.1144 | 142.7128
10.5 | 1.6595 | 0.01176 | -0.1136 | 141.1139
11 | 1.7055 | 0.0125 | -0.1122 | 136.44
11.5 | 1.7419 | 0.0135 | -0.1093 | 129.0296
12 | 1.7851 | 0.01427 | -0.1075 | 125.0946
12.5 | 1.8259 | 0.0151 | -0.1053 | 120.9205
13 | 1.8648 | 0.01591 | -0.1029 | 117.2093
13.5 | 1.8942 | 0.01675 | -0.0987 | 113.0866
14 | 1.915 | 0.01776 | -0.0933 | 107.8266
14.5 | 1.9359 | 0.01903 | -0.0885 | 101.7288
15 | 1.9556 | 0.02056 | -0.0841 | 95.1167
15.5 | 1.9735 | 0.02239 | -0.0799 | 88.142
16 | 1.9904 | 0.02448 | -0.0762 | 81.3072
16.5 | 2.0058 | 0.02687 | -0.0729 | 74.6483
17 | 2.0191 | 0.02965 | -0.0699 | 68.0978
17.5 | 2.0287 | 0.03298 | -0.0673 | 61.513
18 | 2.0357 | 0.03685 | -0.0652 | 55.2429
18.5 | 2.0389 | 0.04146 | -0.0638 | 49.1775
19 | 2.0396 | 0.04676 | -0.063 | 43.6185
19.5 | 2.036 | 0.05304 | -0.0631 | 38.3861
20 | 2.028 | 0.06036 | -0.0641 | 33.5984

## 115. Re 12M Mach 0.10 (1)
BIGFOIL.COM POLAR EXPORT
fx60126
FX 60-126 |  |  |  | Cl Max: | 1.761 | at alpha= | 11.5 | deg
JavaFoil+Calcfoil stall+Eppler ext transition |  |  |  | L/D Max: | 638.171 | at alpha= | 10.5 | deg
Re: | 12000000 |  |  | Cd Min: | 0.00268 | at alpha= | 10.5 | deg
Mach: | 0.1 |  |  | Cl=0 at alpha= | -4.6271 | deg
|  |  |  | @ Cl=0.1, Cd= | 0.0049033
|  |  |  | @ Cl=0.4, Cd= | 0.005595
|  |  |  | @ Cl=0.6, Cd= | 0.0071325
alpha (deg) | Cl | Cd | Cm | Cl/Cd
-18 | -0.453 | 0.10515 | -0.07 | -4.31
-17.5 | -0.469 | 0.09612 | -0.072 | -4.88
-17 | -0.486 | 0.0857 | -0.075 | -5.667
-16.5 | -0.501 | 0.07656 | -0.077 | -6.545
-16 | -0.517 | 0.06579 | -0.08 | -7.865
-15.5 | -0.532 | 0.05678 | -0.083 | -9.37
-15 | -0.544 | 0.04939 | -0.085 | -11.017
-14.5 | -0.554 | 0.0427 | -0.087 | -12.98
-14 | -0.562 | 0.03702 | -0.089 | -15.174
-13.5 | -0.566 | 0.03201 | -0.09 | -17.691
-13 | -0.568 | 0.02729 | -0.092 | -20.828
-12.5 | -0.566 | 0.02363 | -0.094 | -23.951
-12 | -0.56 | 0.0203 | -0.095 | -27.603
-11.5 | -0.551 | 0.01714 | -0.097 | -32.169
-11 | -0.539 | 0.01419 | -0.099 | -37.969
-10.5 | -0.522 | 0.01131 | -0.101 | -46.106
-10 | -0.5 | 0.00958 | -0.102 | -52.157
-9.5 | -0.477 | 0.00784 | -0.105 | -60.93
-9 | -0.444 | 0.00728 | -0.106 | -61.026
-8.5 | -0.405 | 0.00684 | -0.107 | -59.185
-8 | -0.362 | 0.00658 | -0.107 | -54.959
-7.5 | -0.315 | 0.00627 | -0.108 | -50.222
-7 | -0.265 | 0.006 | -0.108 | -44.141
-6.5 | -0.213 | 0.00584 | -0.109 | -36.401
-6 | -0.158 | 0.00408 | -0.109 | -38.685
-5.5 | -0.102 | 0.00411 | -0.109 | -24.751
-5 | -0.044 | 0.004 | -0.11 | -11.007
-4.5 | 0.015 | 0.00441 | -0.11 | 3.327
-4 | 0.074 | 0.00486 | -0.11 | 15.258
-3.5 | 0.134 | 0.00496 | -0.111 | 27.038
-3 | 0.194 | 0.00505 | -0.111 | 38.516
-2.5 | 0.255 | 0.00522 | -0.111 | 48.75
-2 | 0.315 | 0.00533 | -0.112 | 59.018
-1.5 | 0.375 | 0.00557 | -0.112 | 67.323
-1 | 0.435 | 0.00563 | -0.112 | 77.296
-0.5 | 0.495 | 0.00585 | -0.113 | 84.709
0 | 0.555 | 0.00678 | -0.113 | 81.86
0.5 | 0.615 | 0.00725 | -0.113 | 84.872
1 | 0.676 | 0.00812 | -0.114 | 83.163
1.5 | 0.735 | 0.00779 | -0.114 | 94.339
2 | 0.795 | 0.00668 | -0.114 | 119.106
2.5 | 0.855 | 0.00581 | -0.114 | 147.074
3 | 0.914 | 0.00506 | -0.115 | 180.686
3.5 | 0.974 | 0.00463 | -0.115 | 210.317
4 | 1.033 | 0.00421 | -0.115 | 245.732
4.5 | 1.092 | 0.00391 | -0.115 | 279.453
5 | 1.151 | 0.00362 | -0.115 | 317.669
5.5 | 1.209 | 0.00346 | -0.116 | 349.466
6 | 1.266 | 0.00333 | -0.116 | 380.839
6.5 | 1.323 | 0.00318 | -0.116 | 416.294
7 | 1.379 | 0.00307 | -0.116 | 449.104
7.5 | 1.435 | 0.00309 | -0.116 | 464.68
8 | 1.489 | 0.00303 | -0.117 | 491.309
8.5 | 1.543 | 0.00292 | -0.117 | 528.548
9 | 1.595 | 0.00296 | -0.117 | 538.769
9.5 | 1.638 | 0.0029 | -0.117 | 564.66
10 | 1.676 | 0.00272 | -0.117 | 615.526
10.5 | 1.71 | 0.00268 | -0.117 | 638.171
11 | 1.738 | 0.00276 | -0.118 | 629.759
11.5 | 1.761 | 0.00279 | -0.118 | 630.526
12 | 1.757 | 0.02205 | -0.117 | 79.702
12.5 | 1.754 | 0.02118 | -0.116 | 82.803
13 | 1.745 | 0.02176 | -0.115 | 80.203
13.5 | 1.728 | 0.02058 | -0.115 | 83.947
14 | 1.704 | 0.02107 | -0.114 | 80.88
14.5 | 1.673 | 0.02695 | -0.113 | 62.093
15 | 1.635 | 0.03011 | -0.112 | 54.305
15.5 | 1.588 | 0.03434 | -0.111 | 46.249
16 | 1.535 | 0.03938 | -0.109 | 38.996
16.5 | 1.475 | 0.04661 | -0.107 | 31.636

## 116. Re 12M Mach 0.10 (2)
BIGFOIL.COM POLAR EXPORT
fx60126
FX 60-126 |  |  |  | Cl Max: | 2.0296 | at alpha= | 18.5 | deg
XFOIL ncrit=9 |  |  |  | L/D Max: | 150.653 | at alpha= | 7.5 | deg
Re: | 12000000 |  |  | Cd Min: | 0.15059 | at alpha= | -20 | deg
Mach: | 0.1 |  |  | Cl=0 at alpha= | -4.4358 | deg
|  |  |  | @ Cl=0.1, Cd= | 0.00547
|  |  |  | @ Cl=0.4, Cd= | 0.00512
|  |  |  | @ Cl=0.6, Cd= | 0.0055555
alpha (deg) | Cl | Cd | Cm | Cl/Cd
-20 | -0.8612 | 0.15059 | -0.0127 | -5.7188
-19.5 | -0.962 | 0.12246 | -0.0296 | -7.8556
-19 | -1.1074 | 0.08984 | -0.05 | -12.3264
-18.5 | -1.1516 | 0.07567 | -0.0589 | -15.2187
-18 | -1.199 | 0.06149 | -0.0682 | -19.4991
-17.5 | -1.2376 | 0.04955 | -0.0762 | -24.9768
-17 | -1.2928 | 0.0363 | -0.0857 | -35.6143
-16.5 | -1.3094 | 0.02807 | -0.0919 | -46.6477
-15 | -1.1964 | 0.01604 | -0.1097 | -74.5885
-14.5 | -1.1331 | 0.01422 | -0.1137 | -79.6835
-14 | -1.0869 | 0.01307 | -0.1131 | -83.1599
-13.5 | -1.0384 | 0.01207 | -0.1125 | -86.0315
-13 | -0.9868 | 0.01121 | -0.1122 | -88.0285
-12.5 | -0.9331 | 0.0105 | -0.1121 | -88.8667
-12 | -0.8778 | 0.00992 | -0.1121 | -88.4879
-11.5 | -0.8216 | 0.00943 | -0.1122 | -87.1262
-11 | -0.7648 | 0.00898 | -0.1124 | -85.167
-10.5 | -0.7075 | 0.00855 | -0.1126 | -82.7485
-10 | -0.6499 | 0.00818 | -0.1128 | -79.4499
-8.5 | -0.4758 | 0.00718 | -0.1135 | -66.2674
-8 | -0.4175 | 0.00681 | -0.1138 | -61.3069
-7.5 | -0.3589 | 0.00651 | -0.1141 | -55.1306
-7 | -0.3004 | 0.00628 | -0.1144 | -47.8344
-6.5 | -0.2418 | 0.00608 | -0.1147 | -39.7697
-6 | -0.1832 | 0.00594 | -0.1149 | -30.8418
-5.5 | -0.1245 | 0.00581 | -0.1152 | -21.4286
-5 | -0.066 | 0.00573 | -0.1155 | -11.5183
-4.5 | -0.0075 | 0.00554 | -0.1158 | -1.3538
-4 | 0.0509 | 0.00547 | -0.1161 | 9.3053
-3.5 | 0.1093 | 0.00547 | -0.1163 | 19.9817
-3 | 0.1683 | 0.00534 | -0.1167 | 31.5169
-2.5 | 0.2272 | 0.00526 | -0.1171 | 43.1939
-2 | 0.2861 | 0.00515 | -0.1175 | 55.5534
-1.5 | 0.3449 | 0.00512 | -0.1179 | 67.3633
-1 | 0.4034 | 0.00512 | -0.1182 | 78.7891
-0.5 | 0.462 | 0.00509 | -0.1186 | 90.7662
0 | 0.5198 | 0.00519 | -0.1188 | 100.1541
0.5 | 0.5763 | 0.00546 | -0.1188 | 105.5495
1 | 0.6334 | 0.00569 | -0.1189 | 111.3181
1.5 | 0.6906 | 0.0059 | -0.119 | 117.0508
2 | 0.7476 | 0.00612 | -0.119 | 122.1569
2.5 | 0.8042 | 0.00638 | -0.119 | 126.0502
3 | 0.8612 | 0.00657 | -0.1191 | 131.0807
3.5 | 0.9181 | 0.00677 | -0.1191 | 135.613
4 | 0.9739 | 0.0071 | -0.1189 | 137.169
4.5 | 1.0307 | 0.00728 | -0.1189 | 141.5797
5 | 1.0875 | 0.00745 | -0.1189 | 145.9732
5.5 | 1.1417 | 0.00789 | -0.1186 | 144.7022
6 | 1.197 | 0.00818 | -0.1184 | 146.3325
6.5 | 1.2527 | 0.00841 | -0.1182 | 148.9536
7 | 1.3075 | 0.00872 | -0.1179 | 149.9427
7.5 | 1.3619 | 0.00904 | -0.1176 | 150.6527
8 | 1.4148 | 0.00948 | -0.117 | 149.2405
8.5 | 1.4667 | 0.00999 | -0.1163 | 146.8168
9 | 1.5186 | 0.01046 | -0.1156 | 145.1816
9.5 | 1.57 | 0.01093 | -0.1149 | 143.6414
10 | 1.621 | 0.0114 | -0.114 | 142.193
10.5 | 1.6704 | 0.01195 | -0.113 | 139.7824
11 | 1.7112 | 0.01316 | -0.1106 | 130.0304
11.5 | 1.7524 | 0.01376 | -0.1082 | 127.3547
12 | 1.7955 | 0.01455 | -0.1062 | 123.4021
12.5 | 1.836 | 0.0154 | -0.1038 | 119.2208
13 | 1.8734 | 0.01623 | -0.1009 | 115.4282
13.5 | 1.8957 | 0.01715 | -0.0952 | 110.5364
14 | 1.9171 | 0.01832 | -0.09 | 104.6452
14.5 | 1.9378 | 0.01976 | -0.0853 | 98.0668
15 | 1.9568 | 0.02149 | -0.0809 | 91.0563
15.5 | 1.9746 | 0.0235 | -0.0768 | 84.0255
16 | 1.9914 | 0.02578 | -0.0733 | 77.2459
16.5 | 2.0054 | 0.02849 | -0.07 | 70.3896
17 | 2.0167 | 0.03167 | -0.0672 | 63.6786
17.5 | 2.0244 | 0.03547 | -0.0648 | 57.0736
18 | 2.0289 | 0.03991 | -0.0631 | 50.8369
18.5 | 2.0296 | 0.04521 | -0.062 | 44.8927
19 | 2.0267 | 0.05138 | -0.0619 | 39.4453
19.5 | 2.0186 | 0.05874 | -0.0627 | 34.365
20 | 2.0056 | 0.06729 | -0.0646 | 29.8053

## 117. Re 12M Mach 0.25 (1)
BIGFOIL.COM POLAR EXPORT
fx60126
FX 60-126 |  |  |  | Cl Max: | 1.736 | at alpha= | 11 | deg
JavaFoil+Calcfoil stall+Eppler ext transition |  |  |  | L/D Max: | 604.746 | at alpha= | 10.5 | deg
Re: | 12000000 |  |  | Cd Min: | 0.00285 | at alpha= | 10.5 | deg
Mach: | 0.25 |  |  | Cl=0 at alpha= | -4.625 | deg
|  |  |  | @ Cl=0.1, Cd= | 0.004921
|  |  |  | @ Cl=0.4, Cd= | 0.0053592
|  |  |  | @ Cl=0.6, Cd= | 0.0072377
alpha (deg) | Cl | Cd | Cm | Cl/Cd
-16 | -0.209 | 0.09358 | -0.071 | -2.235
-15.5 | -0.258 | 0.08429 | -0.074 | -3.062
-15 | -0.3 | 0.07752 | -0.076 | -3.87
-14.5 | -0.339 | 0.06748 | -0.079 | -5.027
-14 | -0.376 | 0.05666 | -0.083 | -6.631
-13.5 | -0.409 | 0.04593 | -0.087 | -8.905
-13 | -0.437 | 0.03754 | -0.09 | -11.638
-12.5 | -0.459 | 0.03101 | -0.093 | -14.8
-12 | -0.475 | 0.02578 | -0.095 | -18.404
-11.5 | -0.483 | 0.02192 | -0.097 | -22.031
-11 | -0.485 | 0.01841 | -0.099 | -26.347
-10.5 | -0.481 | 0.01526 | -0.101 | -31.545
-10 | -0.471 | 0.01197 | -0.103 | -39.324
-9.5 | -0.454 | 0.00994 | -0.105 | -45.644
-9 | -0.432 | 0.00818 | -0.108 | -52.876
-8.5 | -0.402 | 0.00727 | -0.109 | -55.321
-8 | -0.363 | 0.00684 | -0.11 | -52.983
-7.5 | -0.318 | 0.00649 | -0.111 | -48.98
-7 | -0.269 | 0.00621 | -0.111 | -43.3
-6.5 | -0.217 | 0.00593 | -0.112 | -36.489
-6 | -0.161 | 0.00585 | -0.112 | -27.595
-5.5 | -0.104 | 0.00417 | -0.112 | -24.968
-5 | -0.045 | 0.00416 | -0.113 | -10.856
-4.5 | 0.015 | 0.00412 | -0.113 | 3.651
-4 | 0.076 | 0.00489 | -0.113 | 15.559
-3.5 | 0.138 | 0.00497 | -0.114 | 27.751
-3 | 0.2 | 0.00503 | -0.114 | 39.737
-2.5 | 0.262 | 0.00523 | -0.114 | 50.015
-2 | 0.323 | 0.00537 | -0.115 | 60.204
-1.5 | 0.385 | 0.00526 | -0.115 | 73.259
-1 | 0.447 | 0.00567 | -0.115 | 78.793
-0.5 | 0.509 | 0.00588 | -0.116 | 86.561
0 | 0.57 | 0.00687 | -0.116 | 82.977
0.5 | 0.632 | 0.00763 | -0.116 | 82.878
1 | 0.694 | 0.00829 | -0.117 | 83.759
1.5 | 0.755 | 0.00794 | -0.117 | 95.187
2 | 0.817 | 0.00678 | -0.117 | 120.559
2.5 | 0.878 | 0.00588 | -0.117 | 149.315
3 | 0.939 | 0.0051 | -0.118 | 184.019
3.5 | 1 | 0.00467 | -0.118 | 214.387
4 | 1.061 | 0.00423 | -0.118 | 251.037
4.5 | 1.122 | 0.00392 | -0.118 | 285.879
5 | 1.182 | 0.00366 | -0.119 | 323.374
5.5 | 1.241 | 0.0035 | -0.119 | 354.774
6 | 1.3 | 0.00336 | -0.119 | 386.615
6.5 | 1.357 | 0.00321 | -0.119 | 422.636
7 | 1.414 | 0.00319 | -0.119 | 442.894
7.5 | 1.47 | 0.00313 | -0.12 | 470.073
8 | 1.525 | 0.00307 | -0.12 | 495.921
8.5 | 1.578 | 0.00296 | -0.12 | 533.198
9 | 1.629 | 0.0029 | -0.12 | 560.689
9.5 | 1.667 | 0.00294 | -0.12 | 567.235
10 | 1.699 | 0.0029 | -0.121 | 585.205
10.5 | 1.722 | 0.00285 | -0.121 | 604.746
11 | 1.736 | 0.00289 | -0.121 | 601.551
11.5 | 1.71 | 0.02165 | -0.119 | 78.993
12 | 1.69 | 0.02095 | -0.118 | 80.675
12.5 | 1.654 | 0.02002 | -0.117 | 82.623
13 | 1.604 | 0.02525 | -0.116 | 63.517
13.5 | 1.537 | 0.0288 | -0.115 | 53.362
14 | 1.453 | 0.03361 | -0.113 | 43.22
14.5 | 1.349 | 0.0411 | -0.111 | 32.833
15 | 1.232 | 0.05145 | -0.107 | 23.944
15.5 | 1.109 | 0.06283 | -0.104 | 17.658
16 | 0.979 | 0.07702 | -0.1 | 12.708

## 118. Re 12M Mach 0.25 (2)
BIGFOIL.COM POLAR EXPORT
fx60126
FX 60-126 |  |  |  | Cl Max: | 1.9878 | at alpha= | 16.5 | deg
XFOIL ncrit=9 |  |  |  | L/D Max: | 151.016 | at alpha= | 7.5 | deg
Re: | 12000000 |  |  | Cd Min: | 0.18021 | at alpha= | -19 | deg
Mach: | 0.25 |  |  | Cl=0 at alpha= | -4.4136 | deg
|  |  |  | @ Cl=0.1, Cd= | 0.0055082
|  |  |  | @ Cl=0.4, Cd= | 0.0051551
|  |  |  | @ Cl=0.6, Cd= | 0.0055237
alpha (deg) | Cl | Cd | Cm | Cl/Cd
-19 | -0.6882 | 0.18021 | 0.0003 | -3.8189
-18.5 | -0.6965 | 0.16796 | -0.0065 | -4.1468
-18 | -0.7168 | 0.15374 | -0.0144 | -4.6624
-17.5 | -0.7562 | 0.13648 | -0.0244 | -5.5407
-17 | -0.8358 | 0.11354 | -0.0385 | -7.3613
-16.5 | -0.9085 | 0.09378 | -0.0511 | -9.6876
-16 | -0.9613 | 0.07807 | -0.0612 | -12.3133
-15.5 | -0.9922 | 0.06605 | -0.069 | -15.022
-15 | -1.033 | 0.05325 | -0.0779 | -19.3991
-14.5 | -1.0786 | 0.04082 | -0.087 | -26.4233
-14 | -1.0945 | 0.03102 | -0.0963 | -35.2837
-13.5 | -1.0486 | 0.01871 | -0.1237 | -56.0449
-13 | -1.0246 | 0.01578 | -0.1221 | -64.9303
-12.5 | -0.9789 | 0.01384 | -0.1212 | -70.7298
-12 | -0.9255 | 0.01233 | -0.1205 | -75.0608
-11.5 | -0.8686 | 0.0111 | -0.1199 | -78.2523
-11 | -0.8091 | 0.01017 | -0.1195 | -79.5575
-10.5 | -0.7484 | 0.00941 | -0.1191 | -79.5324
-10 | -0.6871 | 0.00881 | -0.1188 | -77.9909
-9.5 | -0.6254 | 0.00831 | -0.1186 | -75.2587
-9 | -0.5636 | 0.00791 | -0.1184 | -71.2516
-8.5 | -0.5017 | 0.00754 | -0.1183 | -66.5385
-8 | -0.44 | 0.0072 | -0.1183 | -61.1111
-7.5 | -0.3783 | 0.00676 | -0.1184 | -55.9615
-7 | -0.3166 | 0.00646 | -0.1184 | -49.0093
-6.5 | -0.2551 | 0.00622 | -0.1185 | -41.0129
-6 | -0.1937 | 0.00604 | -0.1186 | -32.0695
-5.5 | -0.1324 | 0.00591 | -0.1188 | -22.4027
-5 | -0.0714 | 0.00579 | -0.1189 | -12.3316
-4.5 | -0.0105 | 0.00567 | -0.1191 | -1.8519
-4 | 0.0503 | 0.0055 | -0.1194 | 9.1455
-3.5 | 0.1109 | 0.00551 | -0.1196 | 20.127
-3 | 0.1722 | 0.00536 | -0.1199 | 32.1269
-2.5 | 0.233 | 0.00534 | -0.1202 | 43.633
-2 | 0.2941 | 0.00522 | -0.1206 | 56.341
-1.5 | 0.355 | 0.00517 | -0.121 | 68.6654
-1 | 0.4155 | 0.00515 | -0.1213 | 80.6796
-0.5 | 0.476 | 0.00514 | -0.1216 | 92.607
0 | 0.5363 | 0.00521 | -0.1219 | 102.9367
0.5 | 0.5944 | 0.0055 | -0.1219 | 108.0727
1 | 0.6534 | 0.00575 | -0.1219 | 113.6348
1.5 | 0.7123 | 0.00599 | -0.1219 | 118.9149
2 | 0.7716 | 0.0062 | -0.1219 | 124.4516
2.5 | 0.8299 | 0.0065 | -0.1217 | 127.6769
3 | 0.8895 | 0.00666 | -0.1217 | 133.5586
3.5 | 0.9476 | 0.00699 | -0.1215 | 135.5651
4 | 1.0064 | 0.00724 | -0.1213 | 139.0055
5 | 1.1243 | 0.00768 | -0.1209 | 146.3932
5.5 | 1.1809 | 0.00813 | -0.1203 | 145.2522
6 | 1.2392 | 0.0084 | -0.1199 | 147.5238
6.5 | 1.2976 | 0.00865 | -0.1195 | 150.0116
7 | 1.3545 | 0.00904 | -0.1188 | 149.8341
7.5 | 1.412 | 0.00935 | -0.1181 | 151.016
8 | 1.4659 | 0.00998 | -0.1169 | 146.8838
8.5 | 1.5204 | 0.01053 | -0.1157 | 144.3875
9 | 1.5754 | 0.01099 | -0.1145 | 143.3485
9.5 | 1.6287 | 0.01157 | -0.113 | 140.7692
10 | 1.6817 | 0.01212 | -0.1114 | 138.7541
10.5 | 1.7223 | 0.0135 | -0.1079 | 127.5778
11 | 1.7662 | 0.01449 | -0.1049 | 121.891
11.5 | 1.8072 | 0.01511 | -0.1013 | 119.6029
12 | 1.8406 | 0.01601 | -0.0963 | 114.9656
12.5 | 1.8652 | 0.0171 | -0.0902 | 109.076
13 | 1.8891 | 0.0185 | -0.0846 | 102.1135
13.5 | 1.9109 | 0.02026 | -0.0793 | 94.3189
14 | 1.9306 | 0.02238 | -0.0744 | 86.2645
14.5 | 1.9498 | 0.0248 | -0.0701 | 78.621
15 | 1.9653 | 0.02774 | -0.0662 | 70.8472
15.5 | 1.9771 | 0.0313 | -0.0628 | 63.1661
16 | 1.9849 | 0.03557 | -0.06 | 55.8026
16.5 | 1.9878 | 0.04075 | -0.0581 | 48.7804
17 | 1.9858 | 0.04701 | -0.0572 | 42.2421
17.5 | 1.9789 | 0.05444 | -0.0575 | 36.3501
18 | 1.966 | 0.06322 | -0.0591 | 31.0978
18.5 | 1.9463 | 0.07356 | -0.0621 | 26.4587
19 | 1.9201 | 0.08541 | -0.0665 | 22.481
19.5 | 1.8865 | 0.09902 | -0.0725 | 19.0517
20 | 1.848 | 0.11399 | -0.0801 | 16.2119

## 119. Re 12M Mach 0.50 (1)
BIGFOIL.COM POLAR EXPORT
fx60126
FX 60-126 |  |  |  | Cl Max: | 2.751 | at alpha= | 20 | deg
JavaFoil+Calcfoil stall+Eppler ext transition |  |  |  | L/D Max: | 496.514 | at alpha= | 8 | deg
Re: | 12000000 |  |  | Cd Min: | 0.00329 | at alpha= | 8 | deg
Mach: | 0.5 |  |  | Cl=0 at alpha= | -4.6269 | deg
|  |  |  | @ Cl=0.1, Cd= | 0.0043396
|  |  |  | @ Cl=0.4, Cd= | 0.0055561
|  |  |  | @ Cl=0.6, Cd= | 0.0064107
alpha (deg) | Cl | Cd | Cm | Cl/Cd
-20 | -1.713 | 0.1526 | -0.071 | -11.224
-19.5 | -1.655 | 0.14963 | -0.07 | -11.058
-19 | -1.593 | 0.14687 | -0.067 | -10.844
-18.5 | -1.539 | 0.14534 | -0.067 | -10.586
-18 | -0.728 | 0.12267 | -0.07 | -5.936
-17.5 | -0.699 | 0.12418 | -0.071 | -5.632
-17 | -0.668 | 0.11998 | -0.068 | -5.563
-16.5 | -0.639 | 0.12285 | -0.068 | -5.202
-16 | -0.615 | 0.10872 | -0.073 | -5.658
-15.5 | -0.587 | 0.10276 | -0.073 | -5.709
-15 | -0.565 | 0.08892 | -0.079 | -6.35
-14.5 | -0.548 | 0.07073 | -0.088 | -7.753
-14 | -0.531 | 0.05514 | -0.095 | -9.636
-13.5 | -0.477 | 0.08201 | -0.075 | -5.818
-13 | -0.443 | 0.08856 | -0.062 | -5.002
-12.5 | -0.421 | 0.07527 | -0.074 | -5.6
-12 | -0.39 | 0.08424 | -0.062 | -4.625
-11.5 | -0.368 | 0.06923 | -0.075 | -5.319
-11 | -0.361 | 0.04199 | -0.097 | -8.598
-10.5 | -0.313 | 0.06499 | -0.07 | -4.818
-10 | -0.301 | 0.04215 | -0.094 | -7.148
-9.5 | -0.288 | 0.0243 | -0.107 | -11.858
-9 | -0.264 | 0.0183 | -0.111 | -14.429
-8.5 | -0.232 | 0.01937 | -0.11 | -11.988
-8 | -0.207 | 0.01338 | -0.114 | -15.478
-7.5 | -0.18 | 0.00996 | -0.118 | -18.102
-7 | -0.25 | 0.00796 | -0.121 | -31.443
-6.5 | -0.222 | 0.00692 | -0.124 | -32.034
-6 | -0.172 | 0.00651 | -0.125 | -26.377
-5.5 | -0.113 | 0.00616 | -0.125 | -18.361
-5 | -0.05 | 0.00591 | -0.126 | -8.399
-4.5 | 0.017 | 0.00408 | -0.126 | 4.087
-4 | 0.085 | 0.00432 | -0.127 | 19.611
-3.5 | 0.154 | 0.00441 | -0.127 | 34.87
-3 | 0.223 | 0.00514 | -0.127 | 43.336
-2.5 | 0.292 | 0.00533 | -0.128 | 54.785
-2 | 0.361 | 0.00546 | -0.128 | 66.097
-1.5 | 0.43 | 0.00563 | -0.129 | 76.434
-1 | 0.499 | 0.00608 | -0.129 | 82.063
-0.5 | 0.568 | 0.0061 | -0.129 | 93.116
0 | 0.637 | 0.00677 | -0.13 | 94.004
0.5 | 0.706 | 0.00811 | -0.13 | 86.972
1 | 0.775 | 0.00946 | -0.13 | 81.918
1.5 | 0.843 | 0.00857 | -0.131 | 98.371
2 | 0.911 | 0.00727 | -0.131 | 125.442
2.5 | 0.98 | 0.00622 | -0.131 | 157.404
3 | 1.048 | 0.00533 | -0.132 | 196.558
3.5 | 1.115 | 0.00489 | -0.132 | 228.135
4 | 1.182 | 0.00436 | -0.132 | 271.091
4.5 | 1.249 | 0.00401 | -0.132 | 311.73
5 | 1.314 | 0.00388 | -0.133 | 338.472
5.5 | 1.378 | 0.00372 | -0.133 | 370.879
6 | 1.438 | 0.00357 | -0.133 | 403.101
6.5 | 1.496 | 0.00356 | -0.133 | 419.541
7 | 1.549 | 0.0035 | -0.134 | 442.382
7.5 | 1.595 | 0.00344 | -0.134 | 464.368
8 | 1.632 | 0.00329 | -0.134 | 496.514
8.5 | 1.64 | 0.0197 | -0.133 | 83.226
9 | 1.594 | 0.01842 | -0.131 | 86.525
9.5 | 1.003 | 0.03112 | -0.125 | 32.246
10 | 0.921 | 0.07231 | -0.088 | 12.738
10.5 | 1.875 | 0.04288 | -0.118 | 43.727
11 | 1.994 | 0.03502 | -0.124 | 56.937
11.5 | 1.97 | 0.0508 | -0.115 | 38.786
12 | 2.006 | 0.05497 | -0.112 | 36.489
12.5 | 2.056 | 0.06085 | -0.111 | 33.79
13 | 1.958 | 0.09086 | -0.075 | 21.551
13.5 | 2.217 | 0.05464 | -0.117 | 40.575
14 | 2.271 | 0.0593 | -0.116 | 38.302
14.5 | 2.298 | 0.06982 | -0.113 | 32.92
15 | 2.262 | 0.09927 | -0.1 | 22.788
15.5 | 2.258 | 0.12797 | -0.088 | 17.648
16 | 2.298 | 0.14532 | -0.083 | 15.814
16.5 | 2.356 | 0.15393 | -0.085 | 15.306
17 | 2.421 | 0.15594 | -0.088 | 15.524
17.5 | 2.48 | 0.1583 | -0.089 | 15.666
18 | 2.546 | 0.16108 | -0.092 | 15.807
18.5 | 2.608 | 0.16638 | -0.094 | 15.674
19 | 2.641 | 0.19109 | -0.09 | 13.822
19.5 | 2.701 | 0.194 | -0.091 | 13.923
20 | 2.751 | 0.20785 | -0.091 | 13.236

## 120. Re 12M Mach 0.50 (2)
BIGFOIL.COM POLAR EXPORT
fx60126
FX 60-126 |  |  |  | Cl Max: | 1.8981 | at alpha= | 10.5 | deg
XFOIL ncrit=9 |  |  |  | L/D Max: | 150.179 | at alpha= | 6 | deg
Re: | 12000000 |  |  | Cd Min: | 0.0193 | at alpha= | 10.5 | deg
Mach: | 0.5 |  |  | Cl=0 at alpha= | -99 | deg
|  |  |  | @ Cl=0.1, Cd= | 0.00608
|  |  |  | @ Cl=0.4, Cd= | 0.00608
|  |  |  | @ Cl=0.6, Cd= | 0.00608
alpha (deg) | Cl | Cd | Cm | Cl/Cd
1 | 0.742 | 0.00608 | -0.1345 | 122.0395
1.5 | 0.8092 | 0.00642 | -0.134 | 126.0436
2 | 0.8763 | 0.0068 | -0.1335 | 128.8676
2.5 | 0.9458 | 0.00699 | -0.1331 | 135.3076
3 | 1.0131 | 0.00739 | -0.1322 | 137.0907
3.5 | 1.0827 | 0.00763 | -0.1315 | 141.9004
4 | 1.153 | 0.00786 | -0.1306 | 146.6921
4.5 | 1.2217 | 0.00824 | -0.1292 | 148.2646
5 | 1.2884 | 0.00878 | -0.1274 | 146.7426
5.5 | 1.3584 | 0.00912 | -0.1256 | 148.9474
6 | 1.4282 | 0.00951 | -0.1236 | 150.1788
6.5 | 1.4963 | 0.01002 | -0.1209 | 149.3313
7 | 1.5648 | 0.01052 | -0.1179 | 148.7452
7.5 | 1.6255 | 0.01141 | -0.1135 | 142.4628
8 | 1.6884 | 0.01213 | -0.109 | 139.1921
8.5 | 1.7464 | 0.01287 | -0.1033 | 135.6954
9 | 1.7907 | 0.01376 | -0.0955 | 130.1381
10 | 1.8553 | 0.01736 | -0.0785 | 106.8721
10.5 | 1.8981 | 0.0193 | -0.0714 | 98.3472

## 121. Re 14M Mach 0.00 (1)
BIGFOIL.COM POLAR EXPORT
fx60126
FX 60-126 |  |  |  | Cl Max: | 1.779 | at alpha= | 12 | deg
JavaFoil+Calcfoil stall+Eppler ext transition |  |  |  | L/D Max: | 660.278 | at alpha= | 12 | deg
Re: | 14000000 |  |  | Cd Min: | 0.00262 | at alpha= | 10.5 | deg
Mach: | 0 |  |  | Cl=0 at alpha= | -4.6271 | deg
|  |  |  | @ Cl=0.1, Cd= | 0.0048173
|  |  |  | @ Cl=0.4, Cd= | 0.0057025
|  |  |  | @ Cl=0.6, Cd= | 0.007258
alpha (deg) | Cl | Cd | Cm | Cl/Cd
-18.5 | -0.486 | 0.1039 | -0.071 | -4.681
-18 | -0.499 | 0.09738 | -0.072 | -5.122
-17.5 | -0.515 | 0.08486 | -0.075 | -6.066
-17 | -0.528 | 0.07631 | -0.077 | -6.922
-16.5 | -0.542 | 0.06634 | -0.08 | -8.174
-16 | -0.555 | 0.05748 | -0.083 | -9.658
-15.5 | -0.565 | 0.05144 | -0.084 | -10.977
-15 | -0.574 | 0.04466 | -0.086 | -12.849
-14.5 | -0.581 | 0.03865 | -0.088 | -15.028
-14 | -0.585 | 0.03356 | -0.09 | -17.434
-13.5 | -0.587 | 0.02868 | -0.091 | -20.484
-13 | -0.586 | 0.02499 | -0.093 | -23.435
-12.5 | -0.581 | 0.02156 | -0.094 | -26.944
-12 | -0.572 | 0.01862 | -0.096 | -30.737
-11.5 | -0.562 | 0.01557 | -0.097 | -36.076
-11 | -0.548 | 0.0122 | -0.099 | -44.897
-10.5 | -0.529 | 0.01025 | -0.101 | -51.574
-10 | -0.508 | 0.00836 | -0.103 | -60.812
-9.5 | -0.481 | 0.0074 | -0.105 | -64.966
-9 | -0.445 | 0.00703 | -0.106 | -63.321
-8.5 | -0.405 | 0.00668 | -0.106 | -60.666
-8 | -0.361 | 0.00635 | -0.107 | -56.857
-7.5 | -0.314 | 0.00608 | -0.107 | -51.701
-7 | -0.264 | 0.00587 | -0.108 | -45.001
-6.5 | -0.212 | 0.00574 | -0.108 | -36.894
-6 | -0.157 | 0.00397 | -0.108 | -39.627
-5.5 | -0.101 | 0.00403 | -0.109 | -25.137
-5 | -0.044 | 0.00393 | -0.109 | -11.161
-4.5 | 0.015 | 0.00468 | -0.109 | 3.122
-4 | 0.074 | 0.0048 | -0.11 | 15.389
-3.5 | 0.134 | 0.00484 | -0.11 | 27.572
-3 | 0.193 | 0.00512 | -0.11 | 37.77
-2.5 | 0.253 | 0.00515 | -0.111 | 49.19
-2 | 0.313 | 0.00527 | -0.111 | 59.486
-1.5 | 0.373 | 0.00568 | -0.111 | 65.682
-1 | 0.433 | 0.00573 | -0.112 | 75.542
-0.5 | 0.493 | 0.00634 | -0.112 | 77.759
0 | 0.552 | 0.00681 | -0.112 | 81.113
0.5 | 0.612 | 0.00737 | -0.113 | 83.14
1 | 0.672 | 0.00823 | -0.113 | 81.686
1.5 | 0.732 | 0.0077 | -0.113 | 94.976
2 | 0.791 | 0.00652 | -0.114 | 121.262
2.5 | 0.851 | 0.00568 | -0.114 | 149.635
3 | 0.91 | 0.00496 | -0.114 | 183.603
3.5 | 0.969 | 0.00457 | -0.114 | 211.884
4 | 1.028 | 0.00412 | -0.114 | 249.567
4.5 | 1.087 | 0.00383 | -0.115 | 283.859
5 | 1.145 | 0.00355 | -0.115 | 322.595
5.5 | 1.203 | 0.00339 | -0.115 | 355.337
6 | 1.26 | 0.00325 | -0.115 | 387.269
6.5 | 1.317 | 0.00312 | -0.116 | 421.891
7 | 1.373 | 0.00309 | -0.116 | 443.953
7.5 | 1.428 | 0.00303 | -0.116 | 471.804
8 | 1.483 | 0.00297 | -0.116 | 499
8.5 | 1.537 | 0.00285 | -0.116 | 538.785
9 | 1.588 | 0.0029 | -0.116 | 548.074
9.5 | 1.632 | 0.00284 | -0.117 | 574.747
10 | 1.671 | 0.00266 | -0.117 | 627.203
10.5 | 1.706 | 0.00262 | -0.117 | 650.664
11 | 1.736 | 0.00282 | -0.117 | 615.005
11.5 | 1.761 | 0.00273 | -0.117 | 643.848
12 | 1.779 | 0.00269 | -0.117 | 660.278
12.5 | 1.768 | 0.02303 | -0.116 | 76.79
13 | 1.763 | 0.02207 | -0.115 | 79.911
13.5 | 1.752 | 0.02085 | -0.115 | 84.023
14 | 1.734 | 0.02123 | -0.114 | 81.695
14.5 | 1.71 | 0.02183 | -0.113 | 78.355
15 | 1.679 | 0.02749 | -0.112 | 61.089
15.5 | 1.642 | 0.03094 | -0.111 | 53.061
16 | 1.6 | 0.03483 | -0.11 | 45.93
16.5 | 1.549 | 0.04035 | -0.109 | 38.393
17 | 1.493 | 0.04748 | -0.107 | 31.454

## 122. Re 14M Mach 0.00 (2)
BIGFOIL.COM POLAR EXPORT
fx60126
FX 60-126 |  |  |  | Cl Max: | 2.0603 | at alpha= | 19 | deg
XFOIL ncrit=9 |  |  |  | L/D Max: | 152.855 | at alpha= | 7 | deg
Re: | 14000000 |  |  | Cd Min: | 0.05779 | at alpha= | -19 | deg
Mach: | 0 |  |  | Cl=0 at alpha= | -4.4373 | deg
|  |  |  | @ Cl=0.1, Cd= | 0.0054084
|  |  |  | @ Cl=0.4, Cd= | 0.0051198
|  |  |  | @ Cl=0.6, Cd= | 0.005592
alpha (deg) | Cl | Cd | Cm | Cl/Cd
-19 | -1.3024 | 0.05779 | -0.07 | -22.5368
-18.5 | -1.3133 | 0.04992 | -0.075 | -26.3081
-18 | -1.3278 | 0.04188 | -0.0802 | -31.7049
-17.5 | -1.3463 | 0.03347 | -0.0861 | -40.2241
-17 | -1.3689 | 0.02473 | -0.0928 | -55.3538
-16.5 | -1.3471 | 0.0194 | -0.1007 | -69.4381
-16 | -1.2925 | 0.01751 | -0.1044 | -73.815
-14.5 | -1.1268 | 0.01333 | -0.1111 | -84.5311
-14 | -1.0801 | 0.01231 | -0.1106 | -87.7417
-13.5 | -1.0303 | 0.01139 | -0.1105 | -90.4565
-13 | -0.9789 | 0.01054 | -0.1104 | -92.8748
-12.5 | -0.9252 | 0.00988 | -0.1105 | -93.6437
-12 | -0.87 | 0.00939 | -0.1107 | -92.6518
-11.5 | -0.8142 | 0.00895 | -0.111 | -90.9721
-11 | -0.7578 | 0.00854 | -0.1112 | -88.7354
-10.5 | -0.7011 | 0.00816 | -0.1115 | -85.9191
-10 | -0.6442 | 0.00783 | -0.1118 | -82.2733
-9.5 | -0.5869 | 0.00751 | -0.1121 | -78.1491
-9 | -0.5294 | 0.00722 | -0.1124 | -73.3241
-8.5 | -0.4717 | 0.00694 | -0.1127 | -67.9683
-8 | -0.4138 | 0.00664 | -0.1131 | -62.3193
-7.5 | -0.3558 | 0.00637 | -0.1134 | -55.8556
-7 | -0.2979 | 0.00616 | -0.1137 | -48.3604
-6.5 | -0.2398 | 0.00597 | -0.114 | -40.1675
-5.5 | -0.1234 | 0.00573 | -0.1146 | -21.5358
-5 | -0.0655 | 0.00567 | -0.1149 | -11.552
-4.5 | -0.0073 | 0.00554 | -0.1152 | -1.3177
-4 | 0.0509 | 0.0054 | -0.1156 | 9.4259
-3.5 | 0.1091 | 0.00541 | -0.1158 | 20.1664
-3 | 0.1678 | 0.00527 | -0.1163 | 31.8406
-2.5 | 0.2261 | 0.00527 | -0.1166 | 42.9032
-2 | 0.2847 | 0.00516 | -0.117 | 55.1744
-1.5 | 0.3431 | 0.00511 | -0.1173 | 67.1429
-1 | 0.4012 | 0.00512 | -0.1177 | 78.3594
-0.5 | 0.4594 | 0.00512 | -0.118 | 89.7266
0 | 0.5162 | 0.0053 | -0.1181 | 97.3962
0.5 | 0.5726 | 0.00553 | -0.1182 | 103.5443
1 | 0.6301 | 0.00566 | -0.1184 | 111.3251
1.5 | 0.6868 | 0.00589 | -0.1185 | 116.6044
2 | 0.7439 | 0.00604 | -0.1186 | 123.1623
2.5 | 0.8002 | 0.0063 | -0.1186 | 127.0159
3 | 0.8574 | 0.00642 | -0.1188 | 133.5514
3.5 | 0.9132 | 0.00671 | -0.1187 | 136.0954
4 | 0.9694 | 0.00693 | -0.1187 | 139.8846
5 | 1.0816 | 0.00735 | -0.1187 | 147.1565
5.5 | 1.136 | 0.00773 | -0.1185 | 146.9599
6 | 1.1913 | 0.00797 | -0.1184 | 149.473
6.5 | 1.2467 | 0.00817 | -0.1183 | 152.5949
7 | 1.3008 | 0.00851 | -0.118 | 152.8555
8 | 1.4072 | 0.00927 | -0.1173 | 151.8015
8.5 | 1.459 | 0.00974 | -0.1167 | 149.7947
9 | 1.5112 | 0.01013 | -0.1162 | 149.1807
9.5 | 1.5621 | 0.01061 | -0.1155 | 147.229
10 | 1.6133 | 0.01101 | -0.1149 | 146.5304
10.5 | 1.6621 | 0.01158 | -0.114 | 143.532
11 | 1.7032 | 0.01277 | -0.1118 | 133.3751
12 | 1.7905 | 0.01395 | -0.1083 | 128.3513
12.5 | 1.8327 | 0.01471 | -0.1064 | 124.5887
13 | 1.8729 | 0.01547 | -0.1042 | 121.0666
13.5 | 1.9075 | 0.01634 | -0.101 | 116.7381
14 | 1.9272 | 0.01728 | -0.0952 | 111.5278
14.5 | 1.9481 | 0.01845 | -0.0902 | 105.5881
15 | 1.9681 | 0.01989 | -0.0856 | 98.9492
15.5 | 1.988 | 0.02151 | -0.0815 | 92.4221
16 | 2.0064 | 0.0234 | -0.0778 | 85.7436
16.5 | 2.0227 | 0.02563 | -0.0743 | 78.9192
17 | 2.0368 | 0.02823 | -0.0711 | 72.1502
17.5 | 2.0475 | 0.03133 | -0.0683 | 65.3527
18 | 2.0551 | 0.03499 | -0.066 | 58.7339
18.5 | 2.0588 | 0.03936 | -0.0642 | 52.3069
19 | 2.0603 | 0.04438 | -0.0631 | 46.4241
19.5 | 2.0571 | 0.05039 | -0.0628 | 40.8236
20 | 2.0494 | 0.05746 | -0.0635 | 35.6666

## 123. Re 14M Mach 0.10 (1)
BIGFOIL.COM POLAR EXPORT
fx60126
FX 60-126 |  |  |  | Cl Max: | 1.776 | at alpha= | 12 | deg
JavaFoil+Calcfoil stall+Eppler ext transition |  |  |  | L/D Max: | 650.885 | at alpha= | 10.5 | deg
Re: | 14000000 |  |  | Cd Min: | 0.00263 | at alpha= | 10.5 | deg
Mach: | 0.1 |  |  | Cl=0 at alpha= | -4.6271 | deg
|  |  |  | @ Cl=0.1, Cd= | 0.004799
|  |  |  | @ Cl=0.4, Cd= | 0.00573
|  |  |  | @ Cl=0.6, Cd= | 0.00726
alpha (deg) | Cl | Cd | Cm | Cl/Cd
-18 | -0.455 | 0.10213 | -0.071 | -4.451
-17.5 | -0.47 | 0.0942 | -0.073 | -4.988
-17 | -0.487 | 0.08309 | -0.076 | -5.863
-16.5 | -0.504 | 0.0729 | -0.078 | -6.908
-16 | -0.52 | 0.06226 | -0.081 | -8.355
-15.5 | -0.533 | 0.05505 | -0.083 | -9.689
-15 | -0.546 | 0.04753 | -0.085 | -11.483
-14.5 | -0.555 | 0.04142 | -0.087 | -13.412
-14 | -0.564 | 0.03535 | -0.089 | -15.945
-13.5 | -0.569 | 0.03031 | -0.091 | -18.758
-13 | -0.57 | 0.02611 | -0.093 | -21.829
-12.5 | -0.568 | 0.02253 | -0.094 | -25.202
-12 | -0.561 | 0.01956 | -0.096 | -28.698
-11.5 | -0.553 | 0.01625 | -0.098 | -34.045
-11 | -0.541 | 0.01271 | -0.099 | -42.564
-10.5 | -0.524 | 0.01063 | -0.101 | -49.27
-10 | -0.503 | 0.00889 | -0.103 | -56.587
-9.5 | -0.479 | 0.00751 | -0.105 | -63.731
-9 | -0.445 | 0.00712 | -0.106 | -62.399
-8.5 | -0.405 | 0.00673 | -0.107 | -60.234
-8 | -0.362 | 0.00641 | -0.107 | -56.452
-7.5 | -0.315 | 0.0061 | -0.108 | -51.624
-7 | -0.265 | 0.00592 | -0.108 | -44.749
-6.5 | -0.213 | 0.00569 | -0.109 | -37.367
-6 | -0.158 | 0.00402 | -0.109 | -39.317
-5.5 | -0.102 | 0.00404 | -0.109 | -25.146
-5 | -0.044 | 0.00394 | -0.11 | -11.18
-4.5 | 0.015 | 0.0045 | -0.11 | 3.266
-4 | 0.074 | 0.00476 | -0.11 | 15.594
-3.5 | 0.134 | 0.00485 | -0.111 | 27.65
-3 | 0.194 | 0.00509 | -0.111 | 38.216
-2.5 | 0.255 | 0.00512 | -0.111 | 49.711
-2 | 0.315 | 0.00524 | -0.112 | 60.084
-1.5 | 0.375 | 0.00573 | -0.112 | 65.488
-1 | 0.435 | 0.00573 | -0.112 | 75.891
-0.5 | 0.495 | 0.00573 | -0.113 | 86.403
0 | 0.555 | 0.00681 | -0.113 | 81.57
0.5 | 0.615 | 0.00741 | -0.113 | 83.101
1 | 0.676 | 0.00827 | -0.114 | 81.702
1.5 | 0.735 | 0.00773 | -0.114 | 95.151
2 | 0.795 | 0.00654 | -0.114 | 121.559
2.5 | 0.855 | 0.0057 | -0.114 | 150.086
3 | 0.914 | 0.00496 | -0.115 | 184.324
3.5 | 0.974 | 0.00458 | -0.115 | 212.703
4 | 1.033 | 0.00412 | -0.115 | 250.611
4.5 | 1.092 | 0.00383 | -0.115 | 285.024
5 | 1.151 | 0.00355 | -0.115 | 324.046
5.5 | 1.209 | 0.00339 | -0.116 | 356.422
6 | 1.266 | 0.00326 | -0.116 | 388.471
6.5 | 1.323 | 0.00313 | -0.116 | 423.228
7 | 1.379 | 0.0031 | -0.116 | 445.05
7.5 | 1.435 | 0.00303 | -0.116 | 472.86
8 | 1.489 | 0.00298 | -0.117 | 500.009
8.5 | 1.543 | 0.00287 | -0.117 | 538.265
9 | 1.595 | 0.00291 | -0.117 | 548.864
9.5 | 1.638 | 0.00285 | -0.117 | 573.741
10 | 1.676 | 0.00267 | -0.117 | 627.41
10.5 | 1.71 | 0.00263 | -0.117 | 650.885
11 | 1.738 | 0.00272 | -0.118 | 639.012
11.5 | 1.761 | 0.00275 | -0.118 | 641.187
12 | 1.776 | 0.00286 | -0.118 | 620.353
12.5 | 1.757 | 0.02206 | -0.116 | 79.666
13 | 1.749 | 0.021 | -0.116 | 83.284
13.5 | 1.732 | 0.02168 | -0.115 | 79.863
14 | 1.707 | 0.02226 | -0.114 | 76.712
14.5 | 1.677 | 0.02108 | -0.113 | 79.576
15 | 1.639 | 0.02906 | -0.112 | 56.389
15.5 | 1.593 | 0.03283 | -0.111 | 48.516
16 | 1.541 | 0.0376 | -0.11 | 40.985
16.5 | 1.48 | 0.0447 | -0.108 | 33.098
17 | 1.416 | 0.05275 | -0.106 | 26.85

## 124. Re 14M Mach 0.10 (2)
BIGFOIL.COM POLAR EXPORT
fx60126
FX 60-126 |  |  |  | Cl Max: | 2.0493 | at alpha= | 18.5 | deg
XFOIL ncrit=9 |  |  |  | L/D Max: | 154.507 | at alpha= | 7.5 | deg
Re: | 14000000 |  |  | Cd Min: | 0.08714 | at alpha= | -19 | deg
Mach: | 0.1 |  |  | Cl=0 at alpha= | -4.4334 | deg
|  |  |  | @ Cl=0.1, Cd= | 0.00541
|  |  |  | @ Cl=0.4, Cd= | 0.00512
|  |  |  | @ Cl=0.6, Cd= | 0.0055943
alpha (deg) | Cl | Cd | Cm | Cl/Cd
-19 | -1.1255 | 0.08714 | -0.0516 | -12.916
-18.5 | -1.1533 | 0.0756 | -0.0587 | -15.2553
-18 | -1.1916 | 0.0627 | -0.0671 | -19.0048
-17.5 | -1.2442 | 0.04882 | -0.0765 | -25.4855
-17 | -1.3099 | 0.03431 | -0.0872 | -38.1784
-16.5 | -1.3316 | 0.02565 | -0.0937 | -51.9142
-15.5 | -1.2465 | 0.01805 | -0.1074 | -69.0582
-15 | -1.1887 | 0.01608 | -0.1111 | -73.9241
-14.5 | -1.1335 | 0.01426 | -0.1136 | -79.4881
-14 | -1.0892 | 0.01303 | -0.1127 | -83.5917
-13.5 | -1.0403 | 0.01195 | -0.1123 | -87.0544
-13 | -0.9885 | 0.01106 | -0.1121 | -89.3761
-12.5 | -0.935 | 0.01018 | -0.1121 | -91.8468
-12 | -0.8794 | 0.00959 | -0.1122 | -91.6997
-11.5 | -0.8229 | 0.00909 | -0.1123 | -90.5281
-11 | -0.7657 | 0.00865 | -0.1125 | -88.5202
-10.5 | -0.7084 | 0.00826 | -0.1126 | -85.7627
-10 | -0.6507 | 0.00791 | -0.1128 | -82.263
-9.5 | -0.5927 | 0.00757 | -0.1131 | -78.2959
-9 | -0.5345 | 0.00727 | -0.1133 | -73.5213
-8.5 | -0.4762 | 0.00699 | -0.1136 | -68.1259
-8 | -0.4178 | 0.0067 | -0.1139 | -62.3582
-7.5 | -0.3592 | 0.00641 | -0.1142 | -56.0374
-7 | -0.3007 | 0.00619 | -0.1144 | -48.5784
-6.5 | -0.2421 | 0.006 | -0.1147 | -40.35
-6 | -0.1833 | 0.00584 | -0.115 | -31.387
-5.5 | -0.1247 | 0.00575 | -0.1153 | -21.687
-5 | -0.0664 | 0.00568 | -0.1155 | -11.6901
-4.5 | -0.0078 | 0.00556 | -0.1158 | -1.4029
-4 | 0.0508 | 0.00541 | -0.1162 | 9.39
-3.5 | 0.1094 | 0.00541 | -0.1164 | 20.2218
-3 | 0.1685 | 0.00527 | -0.1168 | 31.9734
-2.5 | 0.2272 | 0.00528 | -0.1171 | 43.0303
-2 | 0.2862 | 0.00517 | -0.1175 | 55.3578
-1.5 | 0.3449 | 0.00512 | -0.1179 | 67.3633
-1 | 0.4034 | 0.00512 | -0.1182 | 78.7891
-0.5 | 0.462 | 0.00513 | -0.1186 | 90.0585
0 | 0.5192 | 0.0053 | -0.1187 | 97.9623
0.5 | 0.5758 | 0.00554 | -0.1188 | 103.935
1 | 0.6337 | 0.00567 | -0.119 | 111.7637
1.5 | 0.6907 | 0.0059 | -0.119 | 117.0678
2 | 0.7481 | 0.00608 | -0.1191 | 123.0428
2.5 | 0.8049 | 0.00632 | -0.1191 | 127.3576
3 | 0.8625 | 0.00644 | -0.1193 | 133.9286
3.5 | 0.9186 | 0.00673 | -0.1192 | 136.4933
4 | 0.9753 | 0.00696 | -0.1192 | 140.1293
5 | 1.0883 | 0.00738 | -0.1191 | 147.4661
5.5 | 1.1431 | 0.00777 | -0.1188 | 147.1171
6 | 1.199 | 0.008 | -0.1187 | 149.875
6.5 | 1.2549 | 0.00821 | -0.1186 | 152.8502
7 | 1.3093 | 0.00856 | -0.1182 | 152.9556
7.5 | 1.3643 | 0.00883 | -0.118 | 154.5074
8 | 1.4164 | 0.00936 | -0.1173 | 151.3248
8.5 | 1.4688 | 0.00983 | -0.1167 | 149.4201
9 | 1.5216 | 0.01022 | -0.1161 | 148.8845
9.5 | 1.5729 | 0.01071 | -0.1153 | 146.8627
10 | 1.6246 | 0.01112 | -0.1146 | 146.0971
10.5 | 1.6737 | 0.01172 | -0.1135 | 142.8072
11 | 1.7136 | 0.01302 | -0.1109 | 131.6129
11.5 | 1.7595 | 0.01371 | -0.1094 | 128.337
12 | 1.8014 | 0.01421 | -0.1071 | 126.7699
12.5 | 1.8436 | 0.01497 | -0.105 | 123.153
13 | 1.8827 | 0.0158 | -0.1023 | 119.1582
13.5 | 1.9087 | 0.0167 | -0.0973 | 114.2934
14 | 1.9293 | 0.01779 | -0.0918 | 108.4486
14.5 | 1.9504 | 0.01913 | -0.0869 | 101.955
15 | 1.971 | 0.02068 | -0.0825 | 95.3095
15.5 | 1.9905 | 0.02249 | -0.0784 | 88.506
16 | 2.0079 | 0.02462 | -0.0747 | 81.5556
16.5 | 2.0228 | 0.02716 | -0.0712 | 74.4772
17 | 2.0347 | 0.03016 | -0.0682 | 67.4635
17.5 | 2.0434 | 0.03372 | -0.0656 | 60.5991
18 | 2.0483 | 0.03795 | -0.0635 | 53.9736
18.5 | 2.0493 | 0.04302 | -0.0622 | 47.636
19 | 2.047 | 0.04892 | -0.0617 | 41.8438
19.5 | 2.0394 | 0.05602 | -0.0622 | 36.4049
20 | 2.0269 | 0.06427 | -0.0637 | 31.5373

## 125. Re 14M Mach 0.25 (1)
BIGFOIL.COM POLAR EXPORT
fx60126
FX 60-126 |  |  |  | Cl Max: | 1.736 | at alpha= | 11 | deg
JavaFoil+Calcfoil stall+Eppler ext transition |  |  |  | L/D Max: | 615.67 | at alpha= | 10.5 | deg
Re: | 14000000 |  |  | Cd Min: | 0.0028 | at alpha= | 10.5 | deg
Mach: | 0.25 |  |  | Cl=0 at alpha= | -4.625 | deg
|  |  |  | @ Cl=0.1, Cd= | 0.004821
|  |  |  | @ Cl=0.4, Cd= | 0.0054995
|  |  |  | @ Cl=0.6, Cd= | 0.0073355
alpha (deg) | Cl | Cd | Cm | Cl/Cd
-16 | -0.209 | 0.09232 | -0.071 | -2.268
-15.5 | -0.259 | 0.08241 | -0.075 | -3.139
-15 | -0.302 | 0.07313 | -0.078 | -4.129
-14.5 | -0.341 | 0.06412 | -0.081 | -5.318
-14 | -0.378 | 0.05335 | -0.085 | -7.083
-13.5 | -0.411 | 0.04331 | -0.088 | -9.492
-13 | -0.439 | 0.03558 | -0.091 | -12.333
-12.5 | -0.46 | 0.03003 | -0.093 | -15.314
-12 | -0.475 | 0.02511 | -0.096 | -18.931
-11.5 | -0.484 | 0.02091 | -0.098 | -23.167
-11 | -0.487 | 0.01739 | -0.1 | -28.014
-10.5 | -0.483 | 0.01372 | -0.102 | -35.214
-10 | -0.473 | 0.01129 | -0.104 | -41.868
-9.5 | -0.457 | 0.00922 | -0.106 | -49.539
-9 | -0.435 | 0.00778 | -0.108 | -55.92
-8.5 | -0.403 | 0.00711 | -0.109 | -56.599
-8 | -0.363 | 0.00668 | -0.11 | -54.273
-7.5 | -0.318 | 0.00635 | -0.111 | -50.086
-7 | -0.269 | 0.00605 | -0.111 | -44.453
-6.5 | -0.217 | 0.00588 | -0.112 | -36.834
-6 | -0.161 | 0.00574 | -0.112 | -28.137
-5.5 | -0.104 | 0.0041 | -0.112 | -25.38
-5 | -0.045 | 0.00403 | -0.113 | -11.193
-4.5 | 0.015 | 0.00447 | -0.113 | 3.369
-4 | 0.076 | 0.00479 | -0.113 | 15.914
-3.5 | 0.138 | 0.00487 | -0.114 | 28.273
-3 | 0.2 | 0.00512 | -0.114 | 39.005
-2.5 | 0.262 | 0.00513 | -0.114 | 51.029
-2 | 0.323 | 0.00527 | -0.115 | 61.332
-1.5 | 0.385 | 0.00541 | -0.115 | 71.228
-1 | 0.447 | 0.00578 | -0.115 | 77.341
-0.5 | 0.509 | 0.00579 | -0.116 | 87.888
0 | 0.57 | 0.0069 | -0.116 | 82.712
0.5 | 0.632 | 0.0078 | -0.116 | 81.02
1 | 0.694 | 0.00844 | -0.117 | 82.234
1.5 | 0.755 | 0.00787 | -0.117 | 96.034
2 | 0.817 | 0.00664 | -0.117 | 123.052
2.5 | 0.878 | 0.00576 | -0.117 | 152.397
3 | 0.939 | 0.005 | -0.118 | 187.792
3.5 | 1 | 0.00461 | -0.118 | 216.924
4 | 1.061 | 0.00415 | -0.118 | 256.029
4.5 | 1.122 | 0.00385 | -0.118 | 291.589
5 | 1.182 | 0.00358 | -0.119 | 329.865
5.5 | 1.241 | 0.00343 | -0.119 | 361.969
6 | 1.3 | 0.0033 | -0.119 | 394.397
6.5 | 1.357 | 0.00316 | -0.119 | 429.737
7 | 1.414 | 0.00314 | -0.119 | 450.359
7.5 | 1.47 | 0.00307 | -0.12 | 478.287
8 | 1.525 | 0.00302 | -0.12 | 504.625
8.5 | 1.578 | 0.00291 | -0.12 | 543.264
9 | 1.629 | 0.00285 | -0.12 | 571.497
9.5 | 1.667 | 0.00289 | -0.12 | 576.522
10 | 1.699 | 0.00285 | -0.121 | 596.967
10.5 | 1.722 | 0.0028 | -0.121 | 615.67
11 | 1.736 | 0.00284 | -0.121 | 612.179
11.5 | 1.714 | 0.02097 | -0.119 | 81.721
12 | 1.694 | 0.02195 | -0.119 | 77.172
12.5 | 1.657 | 0.02111 | -0.118 | 78.508
13 | 1.607 | 0.02049 | -0.117 | 78.406
13.5 | 1.541 | 0.02768 | -0.115 | 55.682
14 | 1.458 | 0.03217 | -0.114 | 45.31
14.5 | 1.355 | 0.03918 | -0.111 | 34.583
15 | 1.238 | 0.0486 | -0.108 | 25.481
15.5 | 1.114 | 0.06006 | -0.105 | 18.547
16 | 0.984 | 0.07331 | -0.101 | 13.418

## 126. Re 14M Mach 0.25 (2)
BIGFOIL.COM POLAR EXPORT
fx60126
FX 60-126 |  |  |  | Cl Max: | 2.0092 | at alpha= | 16.5 | deg
XFOIL ncrit=9 |  |  |  | L/D Max: | 154.421 | at alpha= | 7.5 | deg
Re: | 14000000 |  |  | Cd Min: | 0.10926 | at alpha= | 20 | deg
Mach: | 0.25 |  |  | Cl=0 at alpha= | -4.4115 | deg
|  |  |  | @ Cl=0.1, Cd= | 0.0054455
|  |  |  | @ Cl=0.4, Cd= | 0.0051723
|  |  |  | @ Cl=0.6, Cd= | 0.0055974
alpha (deg) | Cl | Cd | Cm | Cl/Cd
-13.5 | -1.0728 | 0.01711 | -0.1233 | -62.7002
-13 | -1.0352 | 0.01473 | -0.1222 | -70.2783
-12.5 | -0.9854 | 0.01298 | -0.1213 | -75.9168
-12 | -0.9297 | 0.01165 | -0.1206 | -79.8026
-11.5 | -0.8712 | 0.01056 | -0.1201 | -82.5
-11 | -0.8109 | 0.0097 | -0.1196 | -83.5979
-10.5 | -0.7498 | 0.00902 | -0.1193 | -83.1264
-10 | -0.6881 | 0.00848 | -0.119 | -81.1439
-9.5 | -0.6262 | 0.00802 | -0.1187 | -78.0798
-9 | -0.5642 | 0.00763 | -0.1186 | -73.945
-8.5 | -0.5022 | 0.00729 | -0.1185 | -68.8889
-8 | -0.4404 | 0.00698 | -0.1184 | -63.0946
-7.5 | -0.3786 | 0.00666 | -0.1184 | -56.8468
-7 | -0.317 | 0.00636 | -0.1185 | -49.8428
-6.5 | -0.2555 | 0.00614 | -0.1186 | -41.6124
-6 | -0.1939 | 0.00594 | -0.1187 | -32.6431
-5.5 | -0.1326 | 0.00582 | -0.1188 | -22.7835
-5 | -0.0717 | 0.00574 | -0.1189 | -12.4913
-4.5 | -0.0108 | 0.00566 | -0.1191 | -1.9081
-4 | 0.0502 | 0.00547 | -0.1194 | 9.1773
-3.5 | 0.1111 | 0.00544 | -0.1197 | 20.4228
-3 | 0.1723 | 0.00529 | -0.12 | 32.5709
-2.5 | 0.2331 | 0.00531 | -0.1203 | 43.8983
-2 | 0.2943 | 0.0052 | -0.1207 | 56.5962
-1.5 | 0.355 | 0.00515 | -0.121 | 68.932
-1 | 0.4155 | 0.00518 | -0.1213 | 80.2124
-0.5 | 0.4762 | 0.00517 | -0.1216 | 92.1083
0 | 0.5355 | 0.00531 | -0.1218 | 100.8475
0.5 | 0.5939 | 0.00558 | -0.1218 | 106.4337
1 | 0.6536 | 0.00575 | -0.1219 | 113.6696
1.5 | 0.7125 | 0.006 | -0.1219 | 118.75
2 | 0.7715 | 0.00623 | -0.1219 | 123.8363
2.5 | 0.8309 | 0.00642 | -0.1219 | 129.4237
3 | 0.8903 | 0.0066 | -0.1219 | 134.8939
3.5 | 0.9489 | 0.00687 | -0.1217 | 138.1223
4 | 1.008 | 0.00708 | -0.1216 | 142.3729
4.5 | 1.0676 | 0.00725 | -0.1215 | 147.2552
5 | 1.1258 | 0.00755 | -0.1212 | 149.1126
5.5 | 1.1828 | 0.00798 | -0.1206 | 148.2206
6 | 1.2415 | 0.00821 | -0.1203 | 151.218
6.5 | 1.2998 | 0.00847 | -0.1199 | 153.4593
7 | 1.357 | 0.00884 | -0.1192 | 153.5068
7.5 | 1.4145 | 0.00916 | -0.1185 | 154.4214
8 | 1.4686 | 0.00979 | -0.1173 | 150.0102
8.5 | 1.5237 | 0.01029 | -0.1162 | 148.0758
9 | 1.5785 | 0.01078 | -0.115 | 146.4286
9.5 | 1.6329 | 0.01128 | -0.1136 | 144.7606
10 | 1.685 | 0.01192 | -0.1119 | 141.3591
10.5 | 1.7252 | 0.01336 | -0.1083 | 129.1317
11 | 1.7718 | 0.0142 | -0.1056 | 124.7746
12 | 1.8546 | 0.01559 | -0.0986 | 118.9609
12.5 | 1.8778 | 0.01662 | -0.092 | 112.9844
13 | 1.9016 | 0.01794 | -0.0861 | 105.9978
13.5 | 1.9243 | 0.01956 | -0.0807 | 98.3793
14 | 1.9467 | 0.02144 | -0.0759 | 90.7976
14.5 | 1.9666 | 0.0237 | -0.0714 | 82.9789
15 | 1.9832 | 0.02645 | -0.0673 | 74.9792
15.5 | 1.9962 | 0.02979 | -0.0636 | 67.0091
16 | 2.0048 | 0.03382 | -0.0605 | 59.2785
16.5 | 2.0092 | 0.03868 | -0.0582 | 51.9442
17 | 2.0081 | 0.04462 | -0.057 | 45.0045
17.5 | 2.0029 | 0.05161 | -0.0568 | 38.8084
18 | 1.9915 | 0.05999 | -0.0579 | 33.1972
18.5 | 1.9735 | 0.06985 | -0.0605 | 28.2534
19 | 1.9486 | 0.08127 | -0.0644 | 23.9769
19.5 | 1.9164 | 0.09442 | -0.07 | 20.2965
20 | 1.8774 | 0.10926 | -0.0772 | 17.1829

## 127. Re 14M Mach 0.50 (1)
BIGFOIL.COM POLAR EXPORT
fx60126
FX 60-126 |  |  |  | Cl Max: | 2.752 | at alpha= | 20 | deg
JavaFoil+Calcfoil stall+Eppler ext transition |  |  |  | L/D Max: | 506.501 | at alpha= | 8 | deg
Re: | 14000000 |  |  | Cd Min: | 0.00322 | at alpha= | 8 | deg
Mach: | 0.5 |  |  | Cl=0 at alpha= | -4.6269 | deg
|  |  |  | @ Cl=0.1, Cd= | 0.0042326
|  |  |  | @ Cl=0.4, Cd= | 0.0056022
|  |  |  | @ Cl=0.6, Cd= | 0.0064803
alpha (deg) | Cl | Cd | Cm | Cl/Cd
-20 | -1.709 | 0.1645 | -0.07 | -10.39
-19.5 | -1.65 | 0.16164 | -0.068 | -10.208
-19 | -1.592 | 0.15819 | -0.067 | -10.067
-18.5 | -1.538 | 0.1522 | -0.067 | -10.107
-18 | -0.725 | 0.13991 | -0.067 | -5.182
-17.5 | -0.7 | 0.122 | -0.072 | -5.739
-17 | -0.671 | 0.11629 | -0.071 | -5.769
-16.5 | -0.639 | 0.12086 | -0.068 | -5.288
-16 | -0.616 | 0.10664 | -0.074 | -5.775
-15.5 | -0.588 | 0.10046 | -0.074 | -5.851
-15 | -0.568 | 0.08454 | -0.082 | -6.718
-14.5 | -0.553 | 0.06584 | -0.09 | -8.392
-14 | -0.536 | 0.05085 | -0.097 | -10.531
-13.5 | -0.477 | 0.08118 | -0.076 | -5.881
-13 | -0.445 | 0.08651 | -0.067 | -5.141
-12.5 | -0.423 | 0.07322 | -0.076 | -5.773
-12 | -0.39 | 0.08305 | -0.062 | -4.692
-11.5 | -0.369 | 0.06815 | -0.076 | -5.412
-11 | -0.364 | 0.03881 | -0.099 | -9.379
-10.5 | -0.313 | 0.06473 | -0.071 | -4.84
-10 | -0.303 | 0.03976 | -0.096 | -7.629
-9.5 | -0.289 | 0.02332 | -0.108 | -12.395
-9 | -0.265 | 0.01767 | -0.111 | -14.98
-8.5 | -0.233 | 0.01737 | -0.111 | -13.43
-8 | -0.208 | 0.01271 | -0.115 | -16.353
-7.5 | -0.181 | 0.00938 | -0.119 | -19.29
-7 | -0.252 | 0.00745 | -0.122 | -33.836
-6.5 | -0.222 | 0.00678 | -0.124 | -32.733
-6 | -0.172 | 0.00633 | -0.125 | -27.139
-5.5 | -0.113 | 0.00603 | -0.125 | -18.772
-5 | -0.05 | 0.00571 | -0.126 | -8.693
-4.5 | 0.017 | 0.00415 | -0.126 | 4.023
-4 | 0.085 | 0.0042 | -0.127 | 20.158
-3.5 | 0.154 | 0.00435 | -0.127 | 35.363
-3 | 0.223 | 0.00518 | -0.127 | 43.013
-2.5 | 0.292 | 0.0053 | -0.128 | 55.103
-2 | 0.361 | 0.00541 | -0.128 | 66.799
-1.5 | 0.43 | 0.00575 | -0.129 | 74.804
-1 | 0.499 | 0.00599 | -0.129 | 83.263
-0.5 | 0.568 | 0.0061 | -0.129 | 93.189
0 | 0.637 | 0.00692 | -0.13 | 92.022
0.5 | 0.706 | 0.00834 | -0.13 | 84.608
1 | 0.775 | 0.00926 | -0.13 | 83.69
1.5 | 0.843 | 0.00851 | -0.131 | 99.049
2 | 0.911 | 0.00712 | -0.131 | 128.109
2.5 | 0.98 | 0.00609 | -0.131 | 160.744
3 | 1.048 | 0.00541 | -0.132 | 193.683
3.5 | 1.115 | 0.00479 | -0.132 | 232.687
4 | 1.182 | 0.00428 | -0.132 | 276.582
4.5 | 1.249 | 0.00393 | -0.132 | 318.177
5 | 1.314 | 0.00381 | -0.133 | 345.445
5.5 | 1.378 | 0.00364 | -0.133 | 378.617
6 | 1.438 | 0.0035 | -0.133 | 411.481
6.5 | 1.496 | 0.00351 | -0.133 | 425.682
7 | 1.549 | 0.00344 | -0.134 | 450.406
7.5 | 1.595 | 0.00337 | -0.134 | 473.111
8 | 1.632 | 0.00322 | -0.134 | 506.501
8.5 | 1.654 | 0.0033 | -0.134 | 501.121
9 | 1.597 | 0.01793 | -0.131 | 89.043
9.5 | 1.008 | 0.02978 | -0.126 | 33.843
10 | 0.929 | 0.06863 | -0.093 | 13.538
10.5 | 1.889 | 0.04017 | -0.119 | 47.036
11 | 2.008 | 0.03289 | -0.125 | 61.066
11.5 | 1.987 | 0.0472 | -0.117 | 42.107
12 | 2.057 | 0.0454 | -0.118 | 45.321
12.5 | 2.085 | 0.05446 | -0.115 | 38.287
13 | 1.985 | 0.09355 | -0.087 | 21.216
13.5 | 2.065 | 0.09299 | -0.094 | 22.202
14 | 2.147 | 0.09154 | -0.1 | 23.457
14.5 | 2.205 | 0.09677 | -0.1 | 22.789
15 | 2.228 | 0.11493 | -0.094 | 19.383
15.5 | 2.251 | 0.13857 | -0.085 | 16.245
16 | 2.298 | 0.15501 | -0.083 | 14.825
16.5 | 2.355 | 0.16258 | -0.084 | 14.486
17 | 2.42 | 0.16504 | -0.088 | 14.661
17.5 | 2.478 | 0.16717 | -0.089 | 14.826
18 | 2.536 | 0.17101 | -0.09 | 14.828
18.5 | 2.604 | 0.17519 | -0.093 | 14.861
19 | 2.641 | 0.1977 | -0.09 | 13.359
19.5 | 2.7 | 0.20118 | -0.091 | 13.42
20 | 2.752 | 0.21451 | -0.091 | 12.83

## 128. Re 14M Mach 0.50 (2)
BIGFOIL.COM POLAR EXPORT
fx60126
FX 60-126 |  |  |  | Cl Max: | 1.9143 | at alpha= | 10.5 | deg
XFOIL ncrit=9 |  |  |  | L/D Max: | 154 | at alpha= | 6.5 | deg
Re: | 14000000 |  |  | Cd Min: | 0.25578 | at alpha= | -20 | deg
Mach: | 0.5 |  |  | Cl=0 at alpha= | -4.3136 | deg
|  |  |  | @ Cl=0.1, Cd= | 0.0056434
|  |  |  | @ Cl=0.4, Cd= | 0.00539
|  |  |  | @ Cl=0.6, Cd= | 0.0054584
alpha (deg) | Cl | Cd | Cm | Cl/Cd
-20 | -0.6533 | 0.25578 | 0.028 | -2.5541
-19.5 | -0.6302 | 0.24831 | 0.0232 | -2.538
-19 | -0.6072 | 0.24089 | 0.0186 | -2.5207
-18.5 | -0.5857 | 0.23241 | 0.0139 | -2.5201
-18 | -0.5647 | 0.22375 | 0.0092 | -2.5238
-17.5 | -0.544 | 0.21539 | 0.0047 | -2.5257
-17 | -0.5242 | 0.20671 | 0.0003 | -2.5359
-16.5 | -0.5057 | 0.19776 | -0.0041 | -2.5571
-16 | -0.4896 | 0.18792 | -0.0087 | -2.6054
-15.5 | -0.4715 | 0.17947 | -0.0127 | -2.6272
-15 | -0.4564 | 0.17055 | -0.0169 | -2.676
-14.5 | -0.441 | 0.16208 | -0.0208 | -2.7209
-14 | -0.4195 | 0.15348 | -0.0264 | -2.7333
-13.5 | -0.3947 | 0.14181 | -0.036 | -2.7833
-13 | -0.3871 | 0.13146 | -0.0412 | -2.9446
-12.5 | -0.3689 | 0.11735 | -0.0543 | -3.1436
-12 | -0.3485 | 0.09887 | -0.0766 | -3.5248
-11.5 | -0.3412 | 0.08409 | -0.0936 | -4.0576
-11 | -0.3547 | 0.07536 | -0.0973 | -4.7067
-10.5 | -0.3744 | 0.06514 | -0.1035 | -5.7476
-10 | -0.391 | 0.05568 | -0.1088 | -7.0223
-9.5 | -0.4094 | 0.04605 | -0.1146 | -8.8903
-9 | -0.4379 | 0.03639 | -0.1205 | -12.0335
-8.5 | -0.4705 | 0.02824 | -0.1238 | -16.6608
-8 | -0.4946 | 0.01907 | -0.1335 | -25.936
-7.5 | -0.4692 | 0.01163 | -0.1377 | -40.3439
-7 | -0.4005 | 0.00821 | -0.1378 | -48.782
-6.5 | -0.3239 | 0.00708 | -0.1368 | -45.7486
-6 | -0.2481 | 0.00659 | -0.1358 | -37.648
-5.5 | -0.1732 | 0.00627 | -0.1351 | -27.6236
-5 | -0.0994 | 0.00605 | -0.1345 | -16.4298
-4.5 | -0.0268 | 0.00593 | -0.1341 | -4.5194
-4 | 0.0451 | 0.00582 | -0.1338 | 7.7491
-3.5 | 0.1166 | 0.00559 | -0.1339 | 20.8587
-3 | 0.1879 | 0.00553 | -0.1339 | 33.9783
-2.5 | 0.2588 | 0.00544 | -0.1341 | 47.5735
-2 | 0.3293 | 0.00542 | -0.1342 | 60.7565
-1.5 | 0.3994 | 0.00539 | -0.1345 | 74.1002
-1 | 0.4691 | 0.00539 | -0.1347 | 87.0315
-0.5 | 0.539 | 0.00537 | -0.135 | 100.3724
0 | 0.608 | 0.00547 | -0.1351 | 111.1517
0.5 | 0.6746 | 0.00579 | -0.1348 | 116.5112
1 | 0.7414 | 0.00616 | -0.1344 | 120.3571
1.5 | 0.8087 | 0.0065 | -0.134 | 124.4154
2 | 0.878 | 0.00668 | -0.1337 | 131.4371
2.5 | 0.9457 | 0.00703 | -0.1331 | 134.5235
3 | 1.0151 | 0.00726 | -0.1325 | 139.8209
3.5 | 1.0853 | 0.00746 | -0.1319 | 145.4826
4 | 1.1559 | 0.00767 | -0.1311 | 150.704
4.5 | 1.2227 | 0.0082 | -0.1294 | 149.1098
5 | 1.2917 | 0.00859 | -0.1278 | 150.3725
5.5 | 1.3623 | 0.0089 | -0.1262 | 153.0674
6 | 1.4319 | 0.00931 | -0.1241 | 153.8024
6.5 | 1.5015 | 0.00975 | -0.1216 | 154
7 | 1.5677 | 0.0104 | -0.1183 | 150.7404
7.5 | 1.631 | 0.01118 | -0.1142 | 145.8855
8 | 1.6966 | 0.01181 | -0.11 | 143.6579
8.5 | 1.7572 | 0.01259 | -0.1047 | 139.5711
9 | 1.8048 | 0.01335 | -0.0971 | 135.191
9.5 | 1.8253 | 0.01527 | -0.0868 | 119.535
10 | 1.8699 | 0.01675 | -0.0795 | 111.6358
10.5 | 1.9143 | 0.01856 | -0.0722 | 103.1412
12 | 1.8872 | 0.03837 | -0.0482 | 49.1843

## 129. Re 16M Mach 0.00 (1)
BIGFOIL.COM POLAR EXPORT
fx60126
FX 60-126 |  |  |  | Cl Max: | 1.779 | at alpha= | 12 | deg
JavaFoil+Calcfoil stall+Eppler ext transition |  |  |  | L/D Max: | 654.19 | at alpha= | 11.5 | deg
Re: | 16000000 |  |  | Cd Min: | 0.00268 | at alpha= | 10.5 | deg
Mach: | 0 |  |  | Cl=0 at alpha= | -4.6271 | deg
|  |  |  | @ Cl=0.1, Cd= | 0.004787
|  |  |  | @ Cl=0.4, Cd= | 0.0057445
|  |  |  | @ Cl=0.6, Cd= | 0.00753
alpha (deg) | Cl | Cd | Cm | Cl/Cd
-18.5 | -0.488 | 0.10127 | -0.072 | -4.814
-18 | -0.502 | 0.09214 | -0.074 | -5.446
-17.5 | -0.517 | 0.08164 | -0.076 | -6.33
-17 | -0.531 | 0.07265 | -0.079 | -7.306
-16.5 | -0.545 | 0.06267 | -0.081 | -8.7
-16 | -0.557 | 0.05534 | -0.083 | -10.064
-15.5 | -0.567 | 0.04901 | -0.085 | -11.568
-15 | -0.575 | 0.04299 | -0.087 | -13.385
-14.5 | -0.583 | 0.03694 | -0.088 | -15.775
-14 | -0.587 | 0.03223 | -0.09 | -18.213
-13.5 | -0.589 | 0.02757 | -0.092 | -21.36
-13 | -0.587 | 0.02384 | -0.093 | -24.634
-12.5 | -0.582 | 0.02066 | -0.095 | -28.184
-12 | -0.575 | 0.01765 | -0.096 | -32.566
-11.5 | -0.564 | 0.0141 | -0.098 | -39.979
-11 | -0.55 | 0.01158 | -0.1 | -47.477
-10.5 | -0.531 | 0.00959 | -0.102 | -55.437
-10 | -0.511 | 0.00795 | -0.104 | -64.231
-9.5 | -0.482 | 0.00725 | -0.105 | -66.439
-9 | -0.446 | 0.00687 | -0.106 | -64.888
-8.5 | -0.405 | 0.00653 | -0.106 | -62.105
-8 | -0.361 | 0.0062 | -0.107 | -58.263
-7.5 | -0.314 | 0.00593 | -0.107 | -52.951
-7 | -0.264 | 0.00581 | -0.108 | -45.461
-6.5 | -0.212 | 0.00563 | -0.108 | -37.64
-6 | -0.157 | 0.00393 | -0.108 | -40.053
-5.5 | -0.101 | 0.00396 | -0.109 | -25.56
-5 | -0.044 | 0.0043 | -0.109 | -10.202
-4.5 | 0.015 | 0.00462 | -0.109 | 3.165
-4 | 0.074 | 0.00467 | -0.11 | 15.812
-3.5 | 0.134 | 0.00494 | -0.11 | 27.009
-3 | 0.193 | 0.00502 | -0.11 | 38.569
-2.5 | 0.253 | 0.00506 | -0.111 | 50.123
-2 | 0.313 | 0.00518 | -0.111 | 60.528
-1.5 | 0.373 | 0.00583 | -0.111 | 64.007
-1 | 0.433 | 0.00564 | -0.112 | 76.77
-0.5 | 0.493 | 0.00637 | -0.112 | 77.331
0 | 0.552 | 0.00693 | -0.112 | 79.657
0.5 | 0.612 | 0.00768 | -0.113 | 79.704
1 | 0.672 | 0.00808 | -0.113 | 83.145
1.5 | 0.732 | 0.00758 | -0.113 | 96.59
2 | 0.791 | 0.00648 | -0.114 | 122.128
2.5 | 0.851 | 0.00559 | -0.114 | 152.255
3 | 0.91 | 0.00487 | -0.114 | 186.805
3.5 | 0.969 | 0.0045 | -0.114 | 215.341
4 | 1.028 | 0.00408 | -0.114 | 251.915
4.5 | 1.087 | 0.00376 | -0.115 | 288.772
5 | 1.145 | 0.00349 | -0.115 | 328.228
5.5 | 1.203 | 0.00333 | -0.115 | 361.485
6 | 1.26 | 0.0032 | -0.115 | 393.918
6.5 | 1.317 | 0.00307 | -0.116 | 429.238
7 | 1.373 | 0.00306 | -0.116 | 449.051
7.5 | 1.428 | 0.00298 | -0.116 | 478.816
8 | 1.483 | 0.00293 | -0.116 | 506.354
8.5 | 1.537 | 0.00281 | -0.116 | 547.436
9 | 1.588 | 0.00276 | -0.116 | 575.411
9.5 | 1.632 | 0.0027 | -0.117 | 603.916
10 | 1.671 | 0.00273 | -0.117 | 611.436
10.5 | 1.706 | 0.00268 | -0.117 | 636.257
11 | 1.736 | 0.00278 | -0.117 | 624.297
11.5 | 1.761 | 0.00269 | -0.117 | 654.19
12 | 1.779 | 0.0028 | -0.117 | 635.735
12.5 | 1.773 | 0.02236 | -0.116 | 79.28
13 | 1.766 | 0.02145 | -0.115 | 82.338
13.5 | 1.755 | 0.02201 | -0.115 | 79.761
14 | 1.737 | 0.02246 | -0.114 | 77.355
14.5 | 1.714 | 0.02113 | -0.113 | 81.082
15 | 1.683 | 0.0265 | -0.113 | 63.517
15.5 | 1.646 | 0.02976 | -0.112 | 55.319
16 | 1.603 | 0.03366 | -0.11 | 47.625
16.5 | 1.555 | 0.03852 | -0.109 | 40.361
17 | 1.5 | 0.045 | -0.107 | 33.34

## 130. Re 16M Mach 0.00 (2)
BIGFOIL.COM POLAR EXPORT
fx60126
FX 60-126 |  |  |  | Cl Max: | 2.0764 | at alpha= | 19 | deg
XFOIL ncrit=9 |  |  |  | L/D Max: | 157.814 | at alpha= | 7.5 | deg
Re: | 16000000 |  |  | Cd Min: | 0.0816 | at alpha= | -20 | deg
Mach: | 0 |  |  | Cl=0 at alpha= | -4.4357 | deg
|  |  |  | @ Cl=0.1, Cd= | 0.0053647
|  |  |  | @ Cl=0.4, Cd= | 0.0051205
|  |  |  | @ Cl=0.6, Cd= | 0.0056008
alpha (deg) | Cl | Cd | Cm | Cl/Cd
-20 | -1.2353 | 0.0816 | -0.0546 | -15.1385
-19.5 | -1.3175 | 0.06242 | -0.0673 | -21.107
-19 | -1.3974 | 0.0454 | -0.0789 | -30.7797
-18.5 | -1.405 | 0.03851 | -0.0833 | -36.484
-18 | -1.4075 | 0.03214 | -0.0877 | -43.7928
-17.5 | -1.4089 | 0.02585 | -0.0925 | -54.5029
-17 | -1.4025 | 0.01959 | -0.1001 | -71.5926
-16.5 | -1.3501 | 0.01747 | -0.104 | -77.2811
-16 | -1.2944 | 0.016 | -0.1068 | -80.9
-15.5 | -1.2356 | 0.01479 | -0.1094 | -83.5429
-15 | -1.1783 | 0.01367 | -0.1115 | -86.196
-14.5 | -1.1325 | 0.01278 | -0.1108 | -88.615
-14 | -1.0831 | 0.01202 | -0.1104 | -90.1082
-13.5 | -1.0317 | 0.0113 | -0.1104 | -91.3009
-13 | -0.9793 | 0.01054 | -0.1104 | -92.9127
-12.5 | -0.9264 | 0.00962 | -0.1106 | -96.2994
-12 | -0.871 | 0.00912 | -0.1108 | -95.5044
-11.5 | -0.815 | 0.00869 | -0.111 | -93.786
-11 | -0.7586 | 0.0083 | -0.1113 | -91.3976
-10.5 | -0.7019 | 0.00795 | -0.1115 | -88.2893
-10 | -0.6447 | 0.00762 | -0.1118 | -84.6063
-9.5 | -0.5873 | 0.0073 | -0.1122 | -80.4521
-9 | -0.5298 | 0.00703 | -0.1125 | -75.3627
-7.5 | -0.3562 | 0.0063 | -0.1134 | -56.5397
-7 | -0.2982 | 0.00609 | -0.1137 | -48.9655
-6.5 | -0.24 | 0.0059 | -0.1141 | -40.678
-6 | -0.1818 | 0.00577 | -0.1144 | -31.5078
-5.5 | -0.1237 | 0.0057 | -0.1146 | -21.7018
-5 | -0.0657 | 0.00563 | -0.1149 | -11.6696
-4.5 | -0.0075 | 0.00553 | -0.1152 | -1.3562
-4 | 0.0508 | 0.00539 | -0.1156 | 9.4249
-3.5 | 0.1092 | 0.00536 | -0.1159 | 20.3731
-3 | 0.1678 | 0.00523 | -0.1163 | 32.0841
-2.5 | 0.2262 | 0.00524 | -0.1166 | 43.1679
-2 | 0.2848 | 0.00513 | -0.117 | 55.5166
-1.5 | 0.3429 | 0.00514 | -0.1173 | 66.7121
-1 | 0.4013 | 0.00512 | -0.1177 | 78.3789
-0.5 | 0.4593 | 0.00516 | -0.118 | 89.0116
0 | 0.5159 | 0.00536 | -0.1181 | 96.25
0.5 | 0.5728 | 0.00552 | -0.1183 | 103.7681
1 | 0.63 | 0.00569 | -0.1184 | 110.7206
1.5 | 0.6872 | 0.00585 | -0.1186 | 117.4701
2 | 0.7438 | 0.00608 | -0.1186 | 122.3355
2.5 | 0.801 | 0.00622 | -0.1188 | 128.7781
3 | 0.8579 | 0.00639 | -0.1189 | 134.2567
3.5 | 0.914 | 0.00662 | -0.1189 | 138.0665
4 | 0.9706 | 0.00681 | -0.1189 | 142.5257
4.5 | 1.0273 | 0.00695 | -0.119 | 147.8129
5.5 | 1.1373 | 0.0076 | -0.1187 | 149.6447
6 | 1.193 | 0.00781 | -0.1186 | 152.7529
6.5 | 1.2484 | 0.00802 | -0.1186 | 155.6608
7 | 1.3025 | 0.00835 | -0.1183 | 155.988
7.5 | 1.3572 | 0.0086 | -0.1182 | 157.814
8 | 1.4087 | 0.00915 | -0.1175 | 153.9563
8.5 | 1.4609 | 0.00959 | -0.117 | 152.3358
9 | 1.5133 | 0.00996 | -0.1166 | 151.9378
9.5 | 1.5646 | 0.0104 | -0.1159 | 150.4423
10 | 1.616 | 0.01079 | -0.1154 | 149.7683
10.5 | 1.6645 | 0.01141 | -0.1143 | 145.8808
11 | 1.7055 | 0.01262 | -0.1121 | 135.1426
11.5 | 1.7517 | 0.01327 | -0.1108 | 132.0045
12 | 1.7971 | 0.01389 | -0.1095 | 129.3808
12.5 | 1.8384 | 0.01436 | -0.1073 | 128.0223
13 | 1.8792 | 0.01513 | -0.1052 | 124.2036
13.5 | 1.916 | 0.016 | -0.1024 | 119.75
14 | 1.9382 | 0.01689 | -0.0969 | 114.7543
14.5 | 1.9589 | 0.01797 | -0.0917 | 109.0095
15 | 1.9806 | 0.01924 | -0.0872 | 102.9418
15.5 | 2.001 | 0.02075 | -0.083 | 96.4337
16 | 2.0198 | 0.02254 | -0.0791 | 89.6096
16.5 | 2.0366 | 0.02465 | -0.0755 | 82.6207
17 | 2.0508 | 0.02714 | -0.0722 | 75.5637
17.5 | 2.0623 | 0.03008 | -0.0692 | 68.5605
18 | 2.0701 | 0.0336 | -0.0666 | 61.6101
18.5 | 2.0745 | 0.03777 | -0.0646 | 54.9245
19 | 2.0764 | 0.0426 | -0.0633 | 48.7418
19.5 | 2.0725 | 0.04851 | -0.0627 | 42.7231
20 | 2.0663 | 0.05525 | -0.0631 | 37.3991

## 131. Re 16M Mach 0.10 (1)
BIGFOIL.COM POLAR EXPORT
fx60126
FX 60-126 |  |  |  | Cl Max: | 1.776 | at alpha= | 12 | deg
JavaFoil+Calcfoil stall+Eppler ext transition |  |  |  | L/D Max: | 651.469 | at alpha= | 11.5 | deg
Re: | 16000000 |  |  | Cd Min: | 0.00269 | at alpha= | 10.5 | deg
Mach: | 0.1 |  |  | Cl=0 at alpha= | -4.6271 | deg
|  |  |  | @ Cl=0.1, Cd= | 0.004804
|  |  |  | @ Cl=0.4, Cd= | 0.0057433
|  |  |  | @ Cl=0.6, Cd= | 0.0075075
alpha (deg) | Cl | Cd | Cm | Cl/Cd
-18.5 | -0.44 | 0.10665 | -0.07 | -4.13
-18 | -0.456 | 0.0994 | -0.072 | -4.586
-17.5 | -0.472 | 0.08978 | -0.074 | -5.262
-17 | -0.489 | 0.08023 | -0.077 | -6.092
-16.5 | -0.506 | 0.0695 | -0.079 | -7.28
-16 | -0.523 | 0.05896 | -0.082 | -8.867
-15.5 | -0.535 | 0.05295 | -0.084 | -10.106
-15 | -0.548 | 0.04555 | -0.086 | -12.023
-14.5 | -0.558 | 0.03945 | -0.088 | -14.134
-14 | -0.565 | 0.03404 | -0.09 | -16.606
-13.5 | -0.571 | 0.02892 | -0.092 | -19.727
-13 | -0.571 | 0.02511 | -0.093 | -22.756
-12.5 | -0.569 | 0.02156 | -0.095 | -26.415
-12 | -0.563 | 0.01867 | -0.096 | -30.182
-11.5 | -0.555 | 0.01554 | -0.098 | -35.696
-11 | -0.543 | 0.01217 | -0.1 | -44.584
-10.5 | -0.526 | 0.01011 | -0.102 | -51.962
-10 | -0.506 | 0.00831 | -0.104 | -60.925
-9.5 | -0.48 | 0.00736 | -0.106 | -65.16
-9 | -0.445 | 0.00695 | -0.106 | -63.976
-8.5 | -0.405 | 0.00657 | -0.107 | -61.687
-8 | -0.362 | 0.00626 | -0.107 | -57.781
-7.5 | -0.315 | 0.00598 | -0.108 | -52.682
-7 | -0.265 | 0.00579 | -0.108 | -45.757
-6.5 | -0.213 | 0.0056 | -0.109 | -37.927
-6 | -0.158 | 0.00395 | -0.109 | -40.016
-5.5 | -0.102 | 0.00398 | -0.109 | -25.574
-5 | -0.044 | 0.00412 | -0.11 | -10.69
-4.5 | 0.015 | 0.00465 | -0.11 | 3.157
-4 | 0.074 | 0.0047 | -0.11 | 15.797
-3.5 | 0.134 | 0.00494 | -0.111 | 27.147
-3 | 0.194 | 0.00498 | -0.111 | 39.037
-2.5 | 0.255 | 0.00502 | -0.111 | 50.686
-2 | 0.315 | 0.00515 | -0.112 | 61.152
-1.5 | 0.375 | 0.00581 | -0.112 | 64.583
-1 | 0.435 | 0.00565 | -0.112 | 76.977
-0.5 | 0.495 | 0.00637 | -0.113 | 77.74
0 | 0.555 | 0.00696 | -0.113 | 79.806
0.5 | 0.615 | 0.00769 | -0.113 | 79.998
1 | 0.676 | 0.00812 | -0.114 | 83.163
1.5 | 0.735 | 0.0076 | -0.114 | 96.752
2 | 0.795 | 0.0065 | -0.114 | 122.396
2.5 | 0.855 | 0.0056 | -0.114 | 152.714
3 | 0.914 | 0.00488 | -0.115 | 187.539
3.5 | 0.974 | 0.00451 | -0.115 | 216.173
4 | 1.033 | 0.00408 | -0.115 | 252.98
4.5 | 1.092 | 0.00377 | -0.115 | 289.957
5 | 1.151 | 0.00349 | -0.115 | 329.705
5.5 | 1.209 | 0.00333 | -0.116 | 362.589
6 | 1.266 | 0.00321 | -0.116 | 395.155
6.5 | 1.323 | 0.00307 | -0.116 | 430.414
7 | 1.379 | 0.00306 | -0.116 | 450.151
7.5 | 1.435 | 0.00299 | -0.116 | 479.916
8 | 1.489 | 0.00294 | -0.117 | 507.375
8.5 | 1.543 | 0.00282 | -0.117 | 546.894
9 | 1.595 | 0.00277 | -0.117 | 576.344
9.5 | 1.638 | 0.00271 | -0.117 | 603.305
10 | 1.676 | 0.00274 | -0.117 | 611.537
10.5 | 1.71 | 0.00269 | -0.117 | 635.693
11 | 1.738 | 0.00279 | -0.118 | 622.014
11.5 | 1.761 | 0.0027 | -0.118 | 651.469
12 | 1.776 | 0.00281 | -0.118 | 630.954
12.5 | 1.761 | 0.02309 | -0.116 | 76.27
13 | 1.752 | 0.02211 | -0.116 | 79.25
13.5 | 1.735 | 0.02097 | -0.115 | 82.729
14 | 1.711 | 0.02153 | -0.114 | 79.442
14.5 | 1.681 | 0.02225 | -0.114 | 75.519
15 | 1.642 | 0.02804 | -0.113 | 58.568
15.5 | 1.597 | 0.03169 | -0.111 | 50.384
16 | 1.547 | 0.03585 | -0.11 | 43.138
16.5 | 1.486 | 0.0424 | -0.108 | 35.047
17 | 1.423 | 0.05 | -0.106 | 28.453

## 132. Re 16M Mach 0.10 (2)
BIGFOIL.COM POLAR EXPORT
fx60126
FX 60-126 |  |  |  | Cl Max: | 2.0641 | at alpha= | 18.5 | deg
XFOIL ncrit=9 |  |  |  | L/D Max: | 157.954 | at alpha= | 7.5 | deg
Re: | 16000000 |  |  | Cd Min: | 0.10376 | at alpha= | -19.5 | deg
Mach: | 0.1 |  |  | Cl=0 at alpha= | -4.4319 | deg
|  |  |  | @ Cl=0.1, Cd= | 0.0053649
|  |  |  | @ Cl=0.4, Cd= | 0.0051306
|  |  |  | @ Cl=0.6, Cd= | 0.005605
alpha (deg) | Cl | Cd | Cm | Cl/Cd
-19.5 | -1.0703 | 0.10376 | -0.0412 | -10.3152
-19 | -1.2707 | 0.06524 | -0.0671 | -19.4773
-18.5 | -1.2862 | 0.05636 | -0.0727 | -22.8211
-18 | -1.3069 | 0.04721 | -0.0787 | -27.6827
-17.5 | -1.3392 | 0.03702 | -0.0858 | -36.175
-17 | -1.369 | 0.02724 | -0.0932 | -50.257
-16.5 | -1.3611 | 0.02018 | -0.1028 | -67.448
-16 | -1.3063 | 0.01785 | -0.1074 | -73.1821
-15.5 | -1.2505 | 0.01626 | -0.11 | -76.9065
-15 | -1.1853 | 0.01469 | -0.1141 | -80.6875
-14.5 | -1.1419 | 0.01357 | -0.113 | -84.1489
-14 | -1.0932 | 0.01265 | -0.1125 | -86.419
-13 | -0.9892 | 0.01101 | -0.1121 | -89.8456
-12.5 | -0.9357 | 0.01006 | -0.1121 | -93.0119
-12 | -0.8804 | 0.00934 | -0.1122 | -94.2612
-11.5 | -0.8238 | 0.00883 | -0.1124 | -93.2956
-11 | -0.7666 | 0.00842 | -0.1125 | -91.0451
-10.5 | -0.7091 | 0.00804 | -0.1127 | -88.1965
-10 | -0.6513 | 0.00769 | -0.1129 | -84.6944
-9.5 | -0.5931 | 0.00736 | -0.1131 | -80.5842
-9 | -0.5349 | 0.00708 | -0.1134 | -75.5508
-7.5 | -0.3596 | 0.00634 | -0.1142 | -56.7192
-7 | -0.301 | 0.00612 | -0.1145 | -49.183
-6.5 | -0.2423 | 0.00593 | -0.1147 | -40.86
-6 | -0.1837 | 0.00579 | -0.115 | -31.7271
-5.5 | -0.1251 | 0.00571 | -0.1153 | -21.9089
-5 | -0.0666 | 0.00564 | -0.1155 | -11.8085
-4.5 | -0.008 | 0.00555 | -0.1158 | -1.4414
-4 | 0.0507 | 0.00539 | -0.1162 | 9.4063
-3.5 | 0.1095 | 0.00536 | -0.1165 | 20.4291
-3 | 0.1685 | 0.00523 | -0.1169 | 32.218
-2.5 | 0.2272 | 0.00525 | -0.1172 | 43.2762
-2 | 0.2863 | 0.00513 | -0.1176 | 55.809
-1.5 | 0.3448 | 0.00514 | -0.1179 | 67.0817
-1 | 0.4036 | 0.00513 | -0.1182 | 78.6745
-0.5 | 0.4619 | 0.00517 | -0.1185 | 89.3424
0 | 0.5189 | 0.00536 | -0.1187 | 96.8097
0.5 | 0.5761 | 0.00553 | -0.1188 | 104.1772
1 | 0.6335 | 0.00571 | -0.119 | 110.9457
1.5 | 0.6912 | 0.00586 | -0.1191 | 117.9522
2 | 0.7482 | 0.00609 | -0.1191 | 122.8571
2.5 | 0.8057 | 0.00623 | -0.1193 | 129.3258
3 | 0.8629 | 0.00641 | -0.1193 | 134.6178
3.5 | 0.9195 | 0.00665 | -0.1193 | 138.2707
4 | 0.9765 | 0.00683 | -0.1194 | 142.9722
4.5 | 1.0337 | 0.00697 | -0.1195 | 148.307
5 | 1.0887 | 0.00736 | -0.1192 | 147.9212
5.5 | 1.1445 | 0.00764 | -0.119 | 149.8037
6 | 1.2007 | 0.00784 | -0.119 | 153.1505
6.5 | 1.2565 | 0.00806 | -0.1189 | 155.8933
7 | 1.3112 | 0.0084 | -0.1185 | 156.0952
7.5 | 1.3663 | 0.00865 | -0.1183 | 157.9538
8 | 1.4182 | 0.00922 | -0.1176 | 153.8178
8.5 | 1.4709 | 0.00966 | -0.117 | 152.2671
9 | 1.5237 | 0.01005 | -0.1164 | 151.6119
9.5 | 1.5756 | 0.0105 | -0.1157 | 150.0571
10 | 1.6272 | 0.01093 | -0.115 | 148.8747
10.5 | 1.675 | 0.01165 | -0.1137 | 143.7768
11 | 1.7165 | 0.01284 | -0.1113 | 133.6838
11.5 | 1.7631 | 0.01349 | -0.1099 | 130.6968
12 | 1.8086 | 0.01413 | -0.1083 | 127.9972
12.5 | 1.8497 | 0.01463 | -0.1059 | 126.432
13 | 1.8894 | 0.01546 | -0.1034 | 122.2122
13.5 | 1.9201 | 0.01636 | -0.0992 | 117.3655
14 | 1.94 | 0.01736 | -0.0933 | 111.7512
14.5 | 1.9622 | 0.01856 | -0.0884 | 105.722
15 | 1.9841 | 0.01997 | -0.084 | 99.354
15.5 | 2.004 | 0.02167 | -0.0798 | 92.4781
16 | 2.0218 | 0.02369 | -0.0759 | 85.344
16.5 | 2.0372 | 0.0261 | -0.0723 | 78.0536
17 | 2.0492 | 0.02899 | -0.0691 | 70.6864
17.5 | 2.0587 | 0.03236 | -0.0663 | 63.6187
18 | 2.0633 | 0.0365 | -0.0639 | 56.5288
18.5 | 2.0641 | 0.04143 | -0.0623 | 49.8214
19 | 2.063 | 0.04704 | -0.0616 | 43.8563
19.5 | 2.056 | 0.05388 | -0.0618 | 38.1589
20 | 2.0442 | 0.06187 | -0.063 | 33.0402

## 133. Re 16M Mach 0.25 (1)
BIGFOIL.COM POLAR EXPORT
fx60126
FX 60-126 |  |  |  | Cl Max: | 1.736 | at alpha= | 11 | deg
JavaFoil+Calcfoil stall+Eppler ext transition |  |  |  | L/D Max: | 627.372 | at alpha= | 10 | deg
Re: | 16000000 |  |  | Cd Min: | 0.00271 | at alpha= | 10 | deg
Mach: | 0.25 |  |  | Cl=0 at alpha= | -4.625 | deg
|  |  |  | @ Cl=0.1, Cd= | 0.0048052
|  |  |  | @ Cl=0.4, Cd= | 0.0055687
|  |  |  | @ Cl=0.6, Cd= | 0.0074226
alpha (deg) | Cl | Cd | Cm | Cl/Cd
-16 | -0.211 | 0.08793 | -0.074 | -2.396
-15.5 | -0.259 | 0.08003 | -0.076 | -3.242
-15 | -0.303 | 0.06977 | -0.079 | -4.349
-14.5 | -0.344 | 0.05984 | -0.083 | -5.74
-14 | -0.379 | 0.0515 | -0.085 | -7.362
-13.5 | -0.412 | 0.04208 | -0.089 | -9.794
-13 | -0.44 | 0.03448 | -0.092 | -12.756
-12.5 | -0.461 | 0.02868 | -0.094 | -16.091
-12 | -0.477 | 0.02424 | -0.096 | -19.658
-11.5 | -0.485 | 0.02027 | -0.098 | -23.952
-11 | -0.489 | 0.01671 | -0.1 | -29.241
-10.5 | -0.485 | 0.01289 | -0.102 | -37.65
-10 | -0.475 | 0.01062 | -0.104 | -44.688
-9.5 | -0.459 | 0.00864 | -0.106 | -53.127
-9 | -0.436 | 0.00749 | -0.109 | -58.221
-8.5 | -0.403 | 0.00693 | -0.11 | -58.106
-8 | -0.363 | 0.00652 | -0.11 | -55.676
-7.5 | -0.318 | 0.0062 | -0.111 | -51.284
-7 | -0.269 | 0.00601 | -0.111 | -44.758
-6.5 | -0.217 | 0.00576 | -0.112 | -37.586
-6 | -0.161 | 0.00553 | -0.112 | -29.189
-5.5 | -0.104 | 0.00403 | -0.112 | -25.823
-5 | -0.045 | 0.00409 | -0.113 | -11.039
-4.5 | 0.015 | 0.00441 | -0.113 | 3.418
-4 | 0.076 | 0.00472 | -0.113 | 16.128
-3.5 | 0.138 | 0.00494 | -0.114 | 27.884
-3 | 0.2 | 0.00506 | -0.114 | 39.482
-2.5 | 0.262 | 0.00508 | -0.114 | 51.531
-2 | 0.323 | 0.00518 | -0.115 | 62.435
-1.5 | 0.385 | 0.00553 | -0.115 | 69.682
-1 | 0.447 | 0.00569 | -0.115 | 78.486
-0.5 | 0.509 | 0.00581 | -0.116 | 87.544
0 | 0.57 | 0.00705 | -0.116 | 80.874
0.5 | 0.632 | 0.00782 | -0.116 | 80.881
1 | 0.694 | 0.00829 | -0.117 | 83.71
1.5 | 0.755 | 0.00773 | -0.117 | 97.672
2 | 0.817 | 0.00659 | -0.117 | 123.962
2.5 | 0.878 | 0.00566 | -0.117 | 155.11
3 | 0.939 | 0.00507 | -0.118 | 185.244
3.5 | 1 | 0.00454 | -0.118 | 220.462
4 | 1.061 | 0.0041 | -0.118 | 258.586
4.5 | 1.122 | 0.00378 | -0.118 | 296.716
5 | 1.182 | 0.00352 | -0.119 | 335.627
5.5 | 1.241 | 0.00337 | -0.119 | 368.248
6 | 1.3 | 0.00324 | -0.119 | 401.33
6.5 | 1.357 | 0.0031 | -0.119 | 437.234
7 | 1.414 | 0.0031 | -0.119 | 455.474
7.5 | 1.47 | 0.00303 | -0.12 | 485.66
8 | 1.525 | 0.00297 | -0.12 | 512.791
8.5 | 1.578 | 0.00286 | -0.12 | 552.246
9 | 1.629 | 0.0028 | -0.12 | 581.22
9.5 | 1.667 | 0.00275 | -0.12 | 607.014
10 | 1.699 | 0.00271 | -0.121 | 627.372
10.5 | 1.722 | 0.00276 | -0.121 | 624.965
11 | 1.736 | 0.00279 | -0.121 | 622.059
11.5 | 1.718 | 0.022 | -0.12 | 78.09
12 | 1.696 | 0.0213 | -0.119 | 79.639
12.5 | 1.66 | 0.02048 | -0.118 | 81.074
13 | 1.61 | 0.01978 | -0.117 | 81.396
13.5 | 1.544 | 0.02685 | -0.116 | 57.496
14 | 1.461 | 0.03112 | -0.114 | 46.956
14.5 | 1.36 | 0.03755 | -0.112 | 36.21
15 | 1.243 | 0.04657 | -0.109 | 26.7
15.5 | 1.118 | 0.05786 | -0.105 | 19.316
16 | 0.988 | 0.07031 | -0.102 | 14.047

## 134. Re 16M Mach 0.25 (2)
BIGFOIL.COM POLAR EXPORT
fx60126
FX 60-126 |  |  |  | Cl Max: | 2.0263 | at alpha= | 16.5 | deg
XFOIL ncrit=9 |  |  |  | L/D Max: | 156.242 | at alpha= | 6.5 | deg
Re: | 16000000 |  |  | Cd Min: | 0.17921 | at alpha= | -19 | deg
Mach: | 0.25 |  |  | Cl=0 at alpha= | -4.4107 | deg
|  |  |  | @ Cl=0.1, Cd= | 0.0053892
|  |  |  | @ Cl=0.4, Cd= | 0.00517
|  |  |  | @ Cl=0.6, Cd= | 0.0055999
alpha (deg) | Cl | Cd | Cm | Cl/Cd
-19 | -0.6949 | 0.17921 | 0.0003 | -3.8776
-18 | -0.7362 | 0.15007 | -0.0162 | -4.9057
-17.5 | -0.7767 | 0.13302 | -0.0262 | -5.839
-17 | -0.8853 | 0.10566 | -0.0437 | -8.3788
-16.5 | -0.9683 | 0.08499 | -0.0574 | -11.3931
-16 | -1.0158 | 0.07047 | -0.067 | -14.4146
-15.5 | -1.0583 | 0.05723 | -0.0761 | -18.492
-15 | -1.1002 | 0.04506 | -0.085 | -24.4163
-14.5 | -1.1398 | 0.03233 | -0.097 | -35.2552
-14 | -1.0953 | 0.02062 | -0.122 | -53.1183
-13.5 | -1.0795 | 0.01666 | -0.1232 | -64.7959
-13 | -1.0384 | 0.01444 | -0.1222 | -71.9114
-12.5 | -0.9878 | 0.01264 | -0.1214 | -78.1487
-12 | -0.9314 | 0.01135 | -0.1207 | -82.0617
-11.5 | -0.8726 | 0.01026 | -0.1202 | -85.0487
-11 | -0.8122 | 0.00941 | -0.1197 | -86.3124
-10.5 | -0.7508 | 0.00875 | -0.1193 | -85.8057
-10 | -0.689 | 0.00823 | -0.119 | -83.7181
-9.5 | -0.6268 | 0.00778 | -0.1188 | -80.5656
-9 | -0.5647 | 0.00742 | -0.1187 | -76.1051
-8.5 | -0.5027 | 0.0071 | -0.1185 | -70.8028
-8 | -0.4407 | 0.00681 | -0.1185 | -64.7137
-7.5 | -0.379 | 0.00655 | -0.1185 | -57.8626
-7 | -0.3173 | 0.00629 | -0.1185 | -50.4452
-6.5 | -0.2557 | 0.00606 | -0.1186 | -42.1947
-6 | -0.1942 | 0.00588 | -0.1187 | -33.0272
-5.5 | -0.1329 | 0.00577 | -0.1189 | -23.0329
-5 | -0.0719 | 0.0057 | -0.119 | -12.614
-4.5 | -0.0109 | 0.00562 | -0.1192 | -1.9395
-4 | 0.0501 | 0.00543 | -0.1195 | 9.2265
-3.5 | 0.1112 | 0.00538 | -0.1197 | 20.6691
-3 | 0.1723 | 0.00526 | -0.1201 | 32.7567
-2.5 | 0.2333 | 0.00527 | -0.1203 | 44.2694
-2 | 0.2945 | 0.00515 | -0.1208 | 57.1845
-1.5 | 0.3549 | 0.00517 | -0.121 | 68.646
-1 | 0.4157 | 0.00517 | -0.1213 | 80.4062
-0.5 | 0.4761 | 0.00519 | -0.1216 | 91.7341
0 | 0.5354 | 0.00534 | -0.1218 | 100.2622
0.5 | 0.5941 | 0.00558 | -0.1219 | 106.4695
1 | 0.6534 | 0.00578 | -0.1219 | 113.045
1.5 | 0.7133 | 0.00593 | -0.122 | 120.2867
2 | 0.772 | 0.00619 | -0.122 | 124.7173
3 | 0.8905 | 0.0066 | -0.1219 | 134.9242
3.5 | 0.95 | 0.00677 | -0.1219 | 140.325
4 | 1.0096 | 0.00694 | -0.1219 | 145.4755
4.5 | 1.0691 | 0.00711 | -0.1218 | 150.3657
5 | 1.126 | 0.00756 | -0.1212 | 148.9418
5.5 | 1.1845 | 0.00783 | -0.1209 | 151.2771
6 | 1.2434 | 0.00804 | -0.1206 | 154.6517
6.5 | 1.3015 | 0.00833 | -0.1201 | 156.2425
7.5 | 1.4157 | 0.00909 | -0.1187 | 155.7426
8 | 1.4706 | 0.00964 | -0.1176 | 152.5519
8.5 | 1.5264 | 0.01008 | -0.1166 | 151.4286
9 | 1.5812 | 0.01059 | -0.1154 | 149.3107
9.5 | 1.6363 | 0.01104 | -0.1141 | 148.2156
10 | 1.6887 | 0.01168 | -0.1124 | 144.5805
10.5 | 1.7288 | 0.01315 | -0.1088 | 131.4677
11 | 1.7766 | 0.01394 | -0.1063 | 127.4462
11.5 | 1.823 | 0.0147 | -0.1036 | 124.0136
12 | 1.8658 | 0.01553 | -0.1003 | 120.1417
12.5 | 1.8887 | 0.01625 | -0.0935 | 116.2277
13 | 1.9125 | 0.01747 | -0.0875 | 109.4734
13.5 | 1.9371 | 0.01892 | -0.0822 | 102.3837
14 | 1.9601 | 0.02068 | -0.0772 | 94.7824
14.5 | 1.9807 | 0.02282 | -0.0725 | 86.7967
15 | 1.9981 | 0.02543 | -0.0682 | 78.5726
15.5 | 2.0115 | 0.02862 | -0.0643 | 70.283
16 | 2.0206 | 0.0325 | -0.061 | 62.1723
16.5 | 2.0263 | 0.03709 | -0.0585 | 54.632
17 | 2.0258 | 0.04279 | -0.0569 | 47.3428
17.5 | 2.0218 | 0.04946 | -0.0564 | 40.8775
18 | 2.0112 | 0.05756 | -0.0571 | 34.9409
18.5 | 1.9944 | 0.06706 | -0.0593 | 29.7405
19 | 1.9693 | 0.07833 | -0.063 | 25.1411
19.5 | 1.9367 | 0.09141 | -0.0684 | 21.187
20 | 1.8961 | 0.10633 | -0.0755 | 17.8322

## 135. Re 16M Mach 0.50 (1)
BIGFOIL.COM POLAR EXPORT
fx60126
FX 60-126 |  |  |  | Cl Max: | 2.752 | at alpha= | 20 | deg
JavaFoil+Calcfoil stall+Eppler ext transition |  |  |  | L/D Max: | 515.147 | at alpha= | 8 | deg
Re: | 16000000 |  |  | Cd Min: | 0.00317 | at alpha= | 8 | deg
Mach: | 0.5 |  |  | Cl=0 at alpha= | -4.6269 | deg
|  |  |  | @ Cl=0.1, Cd= | 0.004203
|  |  |  | @ Cl=0.4, Cd= | 0.0055035
|  |  |  | @ Cl=0.6, Cd= | 0.0066296
alpha (deg) | Cl | Cd | Cm | Cl/Cd
-20 | -1.708 | 0.17149 | -0.069 | -9.958
-19.5 | -1.649 | 0.16873 | -0.068 | -9.771
-19 | -1.592 | 0.16373 | -0.067 | -9.726
-18.5 | -1.538 | 0.16233 | -0.067 | -9.476
-18 | -0.725 | 0.14929 | -0.067 | -4.856
-17.5 | -0.696 | 0.1319 | -0.068 | -5.278
-17 | -0.667 | 0.12551 | -0.068 | -5.318
-16.5 | -0.64 | 0.12061 | -0.068 | -5.302
-16 | -0.616 | 0.10521 | -0.074 | -5.858
-15.5 | -0.59 | 0.09766 | -0.076 | -6.038
-15 | -0.572 | 0.07998 | -0.084 | -7.147
-14.5 | -0.557 | 0.06099 | -0.093 | -9.132
-14 | -0.538 | 0.04846 | -0.098 | -11.095
-13.5 | -0.479 | 0.07916 | -0.078 | -6.054
-13 | -0.445 | 0.0853 | -0.068 | -5.219
-12.5 | -0.426 | 0.06885 | -0.081 | -6.19
-12 | -0.39 | 0.08253 | -0.062 | -4.722
-11.5 | -0.369 | 0.06703 | -0.077 | -5.511
-11 | -0.365 | 0.03774 | -0.099 | -9.671
-10.5 | -0.315 | 0.06209 | -0.075 | -5.075
-10 | -0.306 | 0.0363 | -0.099 | -8.44
-9.5 | -0.29 | 0.02237 | -0.108 | -12.97
-9 | -0.265 | 0.01713 | -0.112 | -15.487
-8.5 | -0.234 | 0.01683 | -0.111 | -13.884
-8 | -0.209 | 0.01207 | -0.115 | -17.268
-7.5 | -0.182 | 0.00902 | -0.119 | -20.126
-7 | -0.253 | 0.00724 | -0.123 | -34.985
-6.5 | -0.222 | 0.00664 | -0.124 | -33.44
-6 | -0.172 | 0.00619 | -0.125 | -27.781
-5.5 | -0.113 | 0.0059 | -0.125 | -19.188
-5 | -0.05 | 0.00573 | -0.126 | -8.671
-4.5 | 0.017 | 0.00419 | -0.126 | 3.983
-4 | 0.085 | 0.00414 | -0.127 | 20.466
-3.5 | 0.154 | 0.00443 | -0.127 | 34.686
-3 | 0.223 | 0.00513 | -0.127 | 43.436
-2.5 | 0.292 | 0.00524 | -0.128 | 55.705
-2 | 0.361 | 0.0053 | -0.128 | 68.135
-1.5 | 0.43 | 0.00566 | -0.129 | 76.047
-1 | 0.499 | 0.00601 | -0.129 | 83.073
-0.5 | 0.568 | 0.00624 | -0.129 | 90.991
0 | 0.637 | 0.00708 | -0.13 | 89.927
0.5 | 0.706 | 0.00865 | -0.13 | 81.6
1 | 0.775 | 0.00909 | -0.13 | 85.269
1.5 | 0.843 | 0.00837 | -0.131 | 100.753
2 | 0.911 | 0.00705 | -0.131 | 129.23
2.5 | 0.98 | 0.00598 | -0.131 | 163.697
3 | 1.048 | 0.00532 | -0.132 | 197.001
3.5 | 1.115 | 0.00471 | -0.132 | 236.653
4 | 1.182 | 0.00423 | -0.132 | 279.718
4.5 | 1.249 | 0.00386 | -0.132 | 323.808
5 | 1.314 | 0.00374 | -0.133 | 351.642
5.5 | 1.378 | 0.00358 | -0.133 | 385.374
6 | 1.438 | 0.00343 | -0.133 | 418.784
6.5 | 1.496 | 0.00346 | -0.133 | 432.172
7 | 1.549 | 0.00337 | -0.134 | 459.257
7.5 | 1.595 | 0.00332 | -0.134 | 480.947
8 | 1.632 | 0.00317 | -0.134 | 515.147
8.5 | 1.654 | 0.00325 | -0.134 | 509.595
9 | 1.599 | 0.01907 | -0.132 | 83.853
9.5 | 1.01 | 0.0289 | -0.126 | 34.95
10 | 0.931 | 0.0672 | -0.094 | 13.861
10.5 | 1.909 | 0.037 | -0.121 | 51.599
11 | 2.021 | 0.031 | -0.126 | 65.198
11.5 | 2.005 | 0.04379 | -0.119 | 45.781
12 | 1.955 | 0.06555 | -0.105 | 29.821
12.5 | 2.008 | 0.071 | -0.105 | 28.287
13 | 1.97 | 0.10357 | -0.081 | 19.018
13.5 | 2.028 | 0.10782 | -0.083 | 18.808
14 | 2.099 | 0.10915 | -0.089 | 19.235
14.5 | 2.169 | 0.11215 | -0.093 | 19.344
15 | 2.21 | 0.12463 | -0.089 | 17.735
15.5 | 2.246 | 0.14547 | -0.084 | 15.442
16 | 2.298 | 0.15842 | -0.083 | 14.506
16.5 | 2.357 | 0.16761 | -0.085 | 14.059
17 | 2.419 | 0.17036 | -0.088 | 14.201
17.5 | 2.478 | 0.17392 | -0.089 | 14.247
18 | 2.535 | 0.17746 | -0.09 | 14.286
18.5 | 2.6 | 0.18082 | -0.092 | 14.378
19 | 2.641 | 0.20237 | -0.09 | 13.049
19.5 | 2.7 | 0.20556 | -0.091 | 13.136
20 | 2.752 | 0.21945 | -0.091 | 12.542

## 136. Re 16M Mach 0.50 (2)
BIGFOIL.COM POLAR EXPORT
fx60126
FX 60-126 |  |  |  | Cl Max: | 1.9288 | at alpha= | 10.5 | deg
XFOIL ncrit=9 |  |  |  | L/D Max: | 157.82 | at alpha= | 6.5 | deg
Re: | 16000000 |  |  | Cd Min: | 0.25567 | at alpha= | -20 | deg
Mach: | 0.5 |  |  | Cl=0 at alpha= | -4.3134 | deg
|  |  |  | @ Cl=0.1, Cd= | 0.0055788
|  |  |  | @ Cl=0.4, Cd= | 0.0053601
|  |  |  | @ Cl=0.6, Cd= | 0.0054742
alpha (deg) | Cl | Cd | Cm | Cl/Cd
-20 | -0.6547 | 0.25567 | 0.0283 | -2.5607
-19.5 | -0.6315 | 0.24822 | 0.0235 | -2.5441
-19 | -0.6083 | 0.24106 | 0.0189 | -2.5234
-18.5 | -0.5868 | 0.2325 | 0.0142 | -2.5239
-18 | -0.566 | 0.22366 | 0.0094 | -2.5306
-17.5 | -0.5454 | 0.21521 | 0.0049 | -2.5343
-17 | -0.526 | 0.20634 | 0.0005 | -2.5492
-16.5 | -0.5082 | 0.19701 | -0.004 | -2.5796
-15.5 | -0.3239 | 0.14985 | -0.0271 | -2.1615
-15 | -0.4585 | 0.17009 | -0.0169 | -2.6956
-14.5 | -0.4406 | 0.16082 | -0.0222 | -2.7397
-14 | -0.4104 | 0.15056 | -0.0313 | -2.7258
-13.5 | -0.3894 | 0.13848 | -0.0409 | -2.812
-12 | -0.3355 | 0.09366 | -0.088 | -3.5821
-11.5 | -0.3503 | 0.08405 | -0.0924 | -4.1678
-11 | -0.3603 | 0.0747 | -0.0978 | -4.8233
-10.5 | -0.3789 | 0.06454 | -0.1041 | -5.8708
-10 | -0.3948 | 0.05515 | -0.1094 | -7.1587
-9.5 | -0.4129 | 0.04559 | -0.1151 | -9.0568
-9 | -0.4415 | 0.03602 | -0.1209 | -12.2571
-8.5 | -0.4744 | 0.02796 | -0.124 | -16.9671
-8 | -0.4974 | 0.01874 | -0.134 | -26.5422
-7.5 | -0.4708 | 0.0113 | -0.1379 | -41.6637
-7 | -0.401 | 0.00803 | -0.1379 | -49.9377
-6.5 | -0.3243 | 0.00694 | -0.1369 | -46.7291
-6 | -0.2483 | 0.00647 | -0.1359 | -38.3771
-5.5 | -0.1732 | 0.00617 | -0.1352 | -28.0713
-5 | -0.0995 | 0.00598 | -0.1346 | -16.6388
-4.5 | -0.0268 | 0.00586 | -0.1342 | -4.5734
-4 | 0.045 | 0.00577 | -0.1339 | 7.799
-3.5 | 0.1169 | 0.00552 | -0.134 | 21.1775
-3 | 0.188 | 0.00549 | -0.134 | 34.2441
-2.5 | 0.2591 | 0.00537 | -0.1342 | 48.2495
-2 | 0.3296 | 0.00537 | -0.1343 | 61.378
-1.5 | 0.3995 | 0.00536 | -0.1345 | 74.5336
-1 | 0.4693 | 0.00538 | -0.1347 | 87.2305
0 | 0.608 | 0.00548 | -0.1351 | 110.9489
0.5 | 0.6746 | 0.00581 | -0.1348 | 116.1102
1 | 0.7422 | 0.0061 | -0.1346 | 121.6721
1.5 | 0.8096 | 0.00644 | -0.1341 | 125.7143
2 | 0.8795 | 0.00657 | -0.134 | 133.8661
2.5 | 0.9472 | 0.00692 | -0.1333 | 136.8786
3 | 1.0169 | 0.00714 | -0.1328 | 142.423
3.5 | 1.0876 | 0.0073 | -0.1322 | 148.9863
4 | 1.1583 | 0.00751 | -0.1314 | 154.2344
4.5 | 1.2248 | 0.00807 | -0.1297 | 151.772
5 | 1.2947 | 0.00841 | -0.1283 | 153.9477
5.5 | 1.3655 | 0.00872 | -0.1267 | 156.594
6 | 1.435 | 0.00915 | -0.1245 | 156.8306
6.5 | 1.5056 | 0.00954 | -0.1222 | 157.8197
7 | 1.5705 | 0.01027 | -0.1187 | 152.9211
7.5 | 1.636 | 0.01095 | -0.1149 | 149.4064
8 | 1.703 | 0.01155 | -0.1108 | 147.4459
8.5 | 1.7649 | 0.01232 | -0.1057 | 143.2549
9 | 1.8151 | 0.01308 | -0.0984 | 138.7691
9.5 | 1.8359 | 0.01491 | -0.0878 | 123.1321
10 | 1.8826 | 0.01624 | -0.0805 | 115.9236
10.5 | 1.9288 | 0.01793 | -0.073 | 107.5739

## 137. Re 18M Mach 0.00 (1)
BIGFOIL.COM POLAR EXPORT
fx60126
FX 60-126 |  |  |  | Cl Max: | 1.792 | at alpha= | 12.5 | deg
JavaFoil+Calcfoil stall+Eppler ext transition |  |  |  | L/D Max: | 671.299 | at alpha= | 12.5 | deg
Re: | 18000000 |  |  | Cd Min: | 0.00265 | at alpha= | 11.5 | deg
Mach: | 0 |  |  | Cl=0 at alpha= | -4.6271 | deg
|  |  |  | @ Cl=0.1, Cd= | 0.0048033
|  |  |  | @ Cl=0.4, Cd= | 0.0056635
|  |  |  | @ Cl=0.6, Cd= | 0.007674
alpha (deg) | Cl | Cd | Cm | Cl/Cd
-18.5 | -0.488 | 0.09939 | -0.072 | -4.915
-18 | -0.503 | 0.09059 | -0.074 | -5.549
-17.5 | -0.518 | 0.07939 | -0.077 | -6.528
-17 | -0.532 | 0.07142 | -0.079 | -7.442
-16.5 | -0.546 | 0.06118 | -0.082 | -8.929
-16 | -0.558 | 0.05409 | -0.083 | -10.316
-15.5 | -0.568 | 0.04802 | -0.085 | -11.826
-15 | -0.576 | 0.04216 | -0.087 | -13.669
-14.5 | -0.584 | 0.03627 | -0.089 | -16.091
-14 | -0.588 | 0.03139 | -0.09 | -18.731
-13.5 | -0.59 | 0.02712 | -0.092 | -21.736
-13 | -0.588 | 0.02334 | -0.093 | -25.197
-12.5 | -0.583 | 0.02026 | -0.095 | -28.789
-12 | -0.576 | 0.01696 | -0.097 | -33.977
-11.5 | -0.566 | 0.0134 | -0.098 | -42.221
-11 | -0.552 | 0.01095 | -0.1 | -50.348
-10.5 | -0.534 | 0.009 | -0.102 | -59.363
-10 | -0.512 | 0.0077 | -0.104 | -66.585
-9.5 | -0.482 | 0.00708 | -0.105 | -68.042
-9 | -0.446 | 0.00672 | -0.106 | -66.346
-8.5 | -0.405 | 0.00638 | -0.106 | -63.532
-8 | -0.361 | 0.00611 | -0.107 | -59.2
-7.5 | -0.314 | 0.00591 | -0.107 | -53.19
-7 | -0.264 | 0.00572 | -0.108 | -46.181
-6.5 | -0.212 | 0.00554 | -0.108 | -38.225
-6 | -0.157 | 0.00386 | -0.108 | -40.787
-5.5 | -0.101 | 0.00401 | -0.109 | -25.273
-5 | -0.044 | 0.00435 | -0.109 | -10.07
-4.5 | 0.015 | 0.00455 | -0.109 | 3.21
-4 | 0.074 | 0.00476 | -0.11 | 15.513
-3.5 | 0.134 | 0.00486 | -0.11 | 27.502
-3 | 0.193 | 0.00495 | -0.11 | 39.088
-2.5 | 0.253 | 0.00505 | -0.111 | 50.174
-2 | 0.313 | 0.00528 | -0.111 | 59.342
-1.5 | 0.373 | 0.00574 | -0.111 | 65.011
-1 | 0.433 | 0.00557 | -0.112 | 77.659
-0.5 | 0.493 | 0.00651 | -0.112 | 75.706
0 | 0.552 | 0.00709 | -0.112 | 77.884
0.5 | 0.612 | 0.00782 | -0.113 | 78.352
1 | 0.672 | 0.00796 | -0.113 | 84.475
1.5 | 0.732 | 0.00746 | -0.113 | 98.033
2 | 0.791 | 0.00638 | -0.114 | 123.949
2.5 | 0.851 | 0.00555 | -0.114 | 153.168
3 | 0.91 | 0.00495 | -0.114 | 183.959
3.5 | 0.969 | 0.00444 | -0.114 | 218.502
4 | 1.028 | 0.00402 | -0.114 | 255.619
4.5 | 1.087 | 0.00373 | -0.115 | 291.081
5 | 1.145 | 0.00344 | -0.115 | 333.206
5.5 | 1.203 | 0.00328 | -0.115 | 367.064
6 | 1.26 | 0.00315 | -0.115 | 399.965
6.5 | 1.317 | 0.00302 | -0.116 | 435.777
7 | 1.373 | 0.00302 | -0.116 | 454.583
7.5 | 1.428 | 0.00295 | -0.116 | 483.398
8 | 1.483 | 0.00289 | -0.116 | 513.454
8.5 | 1.537 | 0.00277 | -0.116 | 555.294
9 | 1.588 | 0.00272 | -0.116 | 583.576
9.5 | 1.632 | 0.00266 | -0.117 | 612.791
10 | 1.671 | 0.00269 | -0.117 | 620.339
10.5 | 1.706 | 0.00276 | -0.117 | 617.229
11 | 1.736 | 0.00275 | -0.117 | 632.292
11.5 | 1.761 | 0.00265 | -0.117 | 663.878
12 | 1.779 | 0.00277 | -0.117 | 642.999
12.5 | 1.792 | 0.00267 | -0.117 | 671.299
13 | 1.769 | 0.02242 | -0.116 | 78.904
13.5 | 1.759 | 0.02136 | -0.115 | 82.337
14 | 1.74 | 0.02185 | -0.114 | 79.623
14.5 | 1.716 | 0.02243 | -0.114 | 76.511
15 | 1.686 | 0.02145 | -0.113 | 78.625
15.5 | 1.649 | 0.02897 | -0.112 | 56.922
16 | 1.607 | 0.03244 | -0.111 | 49.539
16.5 | 1.559 | 0.03723 | -0.109 | 41.861
17 | 1.506 | 0.04295 | -0.108 | 35.056
17.5 | 1.447 | 0.05083 | -0.106 | 28.473

## 138. Re 18M Mach 0.00 (2)
BIGFOIL.COM POLAR EXPORT
fx60126
FX 60-126 |  |  |  | Cl Max: | 2.0883 | at alpha= | 19 | deg
XFOIL ncrit=9 |  |  |  | L/D Max: | 160 | at alpha= | 7.5 | deg
Re: | 18000000 |  |  | Cd Min: | 0.06302 | at alpha= | -20 | deg
Mach: | 0 |  |  | Cl=0 at alpha= | -4.4341 | deg
|  |  |  | @ Cl=0.1, Cd= | 0.0053263
|  |  |  | @ Cl=0.4, Cd= | 0.0051207
|  |  |  | @ Cl=0.6, Cd= | 0.0055961
alpha (deg) | Cl | Cd | Cm | Cl/Cd
-20 | -1.3606 | 0.06302 | -0.0675 | -21.59
-19.5 | -1.4078 | 0.05018 | -0.0761 | -28.055
-19 | -1.4579 | 0.03811 | -0.0842 | -38.2551
-18.5 | -1.4598 | 0.03196 | -0.0883 | -45.6758
-18 | -1.4543 | 0.02651 | -0.0923 | -54.8585
-17.5 | -1.4485 | 0.02068 | -0.0985 | -70.0435
-17 | -1.4056 | 0.01792 | -0.1029 | -78.4375
-16.5 | -1.351 | 0.01628 | -0.106 | -82.9853
-16 | -1.295 | 0.01502 | -0.1083 | -86.2184
-15.5 | -1.2318 | 0.01391 | -0.1115 | -88.555
-15 | -1.1854 | 0.01304 | -0.111 | -90.9049
-14.5 | -1.1373 | 0.01225 | -0.1105 | -92.8408
-14 | -1.0867 | 0.01156 | -0.1103 | -94.0052
-12.5 | -0.9273 | 0.00943 | -0.1106 | -98.3351
-12 | -0.8719 | 0.00892 | -0.1108 | -97.7466
-11.5 | -0.8158 | 0.00849 | -0.1111 | -96.0895
-11 | -0.7593 | 0.00812 | -0.1113 | -93.5099
-10.5 | -0.7024 | 0.00776 | -0.1116 | -90.5155
-10 | -0.6451 | 0.00743 | -0.1119 | -86.8237
-9.5 | -0.5876 | 0.00714 | -0.1122 | -82.2969
-9 | -0.5301 | 0.00688 | -0.1125 | -77.0494
-8.5 | -0.4724 | 0.00664 | -0.1128 | -71.1446
-8 | -0.4144 | 0.00642 | -0.1131 | -64.5483
-7.5 | -0.3566 | 0.00623 | -0.1134 | -57.2392
-7 | -0.2984 | 0.00604 | -0.1138 | -49.404
-6.5 | -0.2402 | 0.00585 | -0.1141 | -41.0598
-6 | -0.182 | 0.00572 | -0.1144 | -31.8182
-5.5 | -0.1241 | 0.00567 | -0.1147 | -21.8871
-5 | -0.0659 | 0.0056 | -0.115 | -11.7679
-4.5 | -0.0077 | 0.00552 | -0.1153 | -1.3949
-4 | 0.0507 | 0.00536 | -0.1157 | 9.459
-3.5 | 0.1092 | 0.00532 | -0.116 | 20.5263
-3 | 0.1679 | 0.00519 | -0.1164 | 32.3507
-2.5 | 0.2263 | 0.0052 | -0.1167 | 43.5192
-2 | 0.2849 | 0.00511 | -0.1171 | 55.7534
-1.5 | 0.3429 | 0.00515 | -0.1174 | 66.5825
-1 | 0.4014 | 0.00512 | -0.1177 | 78.3984
-0.5 | 0.459 | 0.00522 | -0.1179 | 87.931
0 | 0.5154 | 0.00544 | -0.118 | 94.7426
0.5 | 0.573 | 0.00553 | -0.1183 | 103.6166
1 | 0.6302 | 0.00567 | -0.1185 | 111.1464
1.5 | 0.6874 | 0.00584 | -0.1186 | 117.7055
2 | 0.7443 | 0.00605 | -0.1187 | 123.0248
3 | 0.8581 | 0.00638 | -0.1189 | 134.4984
3.5 | 0.9149 | 0.00654 | -0.119 | 139.893
4 | 0.9717 | 0.00669 | -0.1191 | 145.2466
4.5 | 1.0284 | 0.00685 | -0.1192 | 150.1314
5 | 1.0829 | 0.00725 | -0.1189 | 149.3655
5.5 | 1.1385 | 0.00749 | -0.1189 | 152.0027
6 | 1.1943 | 0.00768 | -0.1189 | 155.5078
6.5 | 1.2496 | 0.00791 | -0.1188 | 157.9772
7 | 1.3041 | 0.00821 | -0.1186 | 158.8429
7.5 | 1.3584 | 0.00849 | -0.1184 | 160
8 | 1.4103 | 0.00902 | -0.1178 | 156.3525
8.5 | 1.4627 | 0.00943 | -0.1173 | 155.1113
9 | 1.515 | 0.00983 | -0.1168 | 154.12
9.5 | 1.5669 | 0.01021 | -0.1163 | 153.4672
10 | 1.6176 | 0.01068 | -0.1156 | 151.4607
10.5 | 1.6634 | 0.01155 | -0.1141 | 144.0173
11 | 1.7079 | 0.01246 | -0.1125 | 137.0706
11.5 | 1.7547 | 0.01307 | -0.1113 | 134.254
12 | 1.8003 | 0.0137 | -0.1099 | 131.4088
12.5 | 1.8431 | 0.01408 | -0.1081 | 130.902
13 | 1.8843 | 0.01484 | -0.106 | 126.9744
13.5 | 1.922 | 0.0157 | -0.1034 | 122.4204
14 | 1.9485 | 0.01656 | -0.0987 | 117.663
14.5 | 1.9693 | 0.01753 | -0.0933 | 112.3388
15 | 1.9912 | 0.01872 | -0.0886 | 106.3675
15.5 | 2.0123 | 0.02013 | -0.0844 | 99.9652
16 | 2.0317 | 0.02182 | -0.0804 | 93.1118
16.5 | 2.0487 | 0.02383 | -0.0766 | 85.9715
17 | 2.0629 | 0.02624 | -0.0731 | 78.6166
17.5 | 2.075 | 0.02906 | -0.07 | 71.404
18 | 2.0827 | 0.03248 | -0.0672 | 64.1225
18.5 | 2.0873 | 0.03651 | -0.065 | 57.1706
19 | 2.0883 | 0.0413 | -0.0635 | 50.5642
19.5 | 2.0862 | 0.04688 | -0.0627 | 44.5009
20 | 2.0793 | 0.05357 | -0.0628 | 38.8146

## 139. Re 18M Mach 0.10 (1)
BIGFOIL.COM POLAR EXPORT
fx60126
FX 60-126 |  |  |  | Cl Max: | 1.776 | at alpha= | 12 | deg
JavaFoil+Calcfoil stall+Eppler ext transition |  |  |  | L/D Max: | 674.167 | at alpha= | 12 | deg
Re: | 18000000 |  |  | Cd Min: | 0.00263 | at alpha= | 12 | deg
Mach: | 0.1 |  |  | Cl=0 at alpha= | -4.6271 | deg
|  |  |  | @ Cl=0.1, Cd= | 0.004812
|  |  |  | @ Cl=0.4, Cd= | 0.0056558
|  |  |  | @ Cl=0.6, Cd= | 0.0076525
alpha (deg) | Cl | Cd | Cm | Cl/Cd
-18 | -0.457 | 0.09719 | -0.072 | -4.7
-17.5 | -0.474 | 0.08635 | -0.075 | -5.494
-17 | -0.491 | 0.07656 | -0.078 | -6.415
-16.5 | -0.508 | 0.06715 | -0.08 | -7.558
-16 | -0.524 | 0.05695 | -0.083 | -9.207
-15.5 | -0.537 | 0.05074 | -0.085 | -10.583
-15 | -0.549 | 0.04403 | -0.087 | -12.471
-14.5 | -0.559 | 0.03785 | -0.089 | -14.782
-14 | -0.567 | 0.03292 | -0.09 | -17.21
-13.5 | -0.572 | 0.02793 | -0.092 | -20.474
-13 | -0.573 | 0.02411 | -0.094 | -23.766
-12.5 | -0.57 | 0.02112 | -0.095 | -26.993
-12 | -0.565 | 0.01783 | -0.097 | -31.7
-11.5 | -0.557 | 0.01415 | -0.098 | -39.336
-11 | -0.544 | 0.01153 | -0.1 | -47.233
-10.5 | -0.528 | 0.00949 | -0.102 | -55.652
-10 | -0.508 | 0.00798 | -0.104 | -63.687
-9.5 | -0.48 | 0.0072 | -0.106 | -66.755
-9 | -0.445 | 0.00681 | -0.106 | -65.397
-8.5 | -0.406 | 0.00645 | -0.107 | -62.874
-8 | -0.362 | 0.00616 | -0.107 | -58.767
-7.5 | -0.315 | 0.00593 | -0.108 | -53.12
-7 | -0.265 | 0.00577 | -0.108 | -45.915
-6.5 | -0.213 | 0.00549 | -0.109 | -38.735
-6 | -0.158 | 0.00388 | -0.109 | -40.75
-5.5 | -0.102 | 0.00402 | -0.109 | -25.289
-5 | -0.044 | 0.00439 | -0.11 | -10.026
-4.5 | 0.015 | 0.00458 | -0.11 | 3.202
-4 | 0.074 | 0.00476 | -0.11 | 15.584
-3.5 | 0.134 | 0.00488 | -0.111 | 27.523
-3 | 0.194 | 0.00498 | -0.111 | 39.064
-2.5 | 0.255 | 0.00505 | -0.111 | 50.405
-2 | 0.315 | 0.00525 | -0.112 | 59.951
-1.5 | 0.375 | 0.00571 | -0.112 | 65.628
-1 | 0.435 | 0.00558 | -0.112 | 77.919
-0.5 | 0.495 | 0.0065 | -0.113 | 76.222
0 | 0.555 | 0.00712 | -0.113 | 78.016
0.5 | 0.615 | 0.00783 | -0.113 | 78.638
1 | 0.676 | 0.00799 | -0.114 | 84.496
1.5 | 0.735 | 0.00749 | -0.114 | 98.22
2 | 0.795 | 0.0064 | -0.114 | 124.259
2.5 | 0.855 | 0.00557 | -0.114 | 153.598
3 | 0.914 | 0.00495 | -0.115 | 184.677
3.5 | 0.974 | 0.00444 | -0.115 | 219.289
4 | 1.033 | 0.00403 | -0.115 | 256.627
4.5 | 1.092 | 0.00374 | -0.115 | 292.378
5 | 1.151 | 0.00344 | -0.115 | 334.719
5.5 | 1.209 | 0.00328 | -0.116 | 368.187
6 | 1.266 | 0.00316 | -0.116 | 401.208
6.5 | 1.323 | 0.00303 | -0.116 | 436.972
7 | 1.379 | 0.00303 | -0.116 | 455.884
7.5 | 1.435 | 0.00296 | -0.116 | 484.489
8 | 1.489 | 0.00289 | -0.117 | 514.48
8.5 | 1.543 | 0.00278 | -0.117 | 554.732
9 | 1.595 | 0.00273 | -0.117 | 584.882
9.5 | 1.638 | 0.00268 | -0.117 | 612.16
10 | 1.676 | 0.0027 | -0.117 | 620.875
10.5 | 1.71 | 0.00266 | -0.117 | 642.569
11 | 1.738 | 0.00279 | -0.118 | 623.538
11.5 | 1.761 | 0.00278 | -0.118 | 634.114
12 | 1.776 | 0.00263 | -0.118 | 674.167
12.5 | 1.765 | 0.0225 | -0.117 | 78.453
13 | 1.754 | 0.02157 | -0.116 | 81.316
13.5 | 1.738 | 0.02224 | -0.115 | 78.146
14 | 1.714 | 0.02092 | -0.115 | 81.908
14.5 | 1.683 | 0.02163 | -0.114 | 77.812
15 | 1.645 | 0.02738 | -0.113 | 60.07
15.5 | 1.601 | 0.03055 | -0.112 | 52.418
16 | 1.55 | 0.03475 | -0.111 | 44.602
16.5 | 1.491 | 0.04074 | -0.109 | 36.592
17 | 1.426 | 0.04845 | -0.107 | 29.436

## 140. Re 18M Mach 0.10 (2)
BIGFOIL.COM POLAR EXPORT
fx60126
FX 60-126 |  |  |  | Cl Max: | 2.0772 | at alpha= | 18.5 | deg
XFOIL ncrit=9 |  |  |  | L/D Max: | 159.127 | at alpha= | 7 | deg
Re: | 18000000 |  |  | Cd Min: | 0.10092 | at alpha= | -20 | deg
Mach: | 0.1 |  |  | Cl=0 at alpha= | -4.4303 | deg
|  |  |  | @ Cl=0.1, Cd= | 0.0053365
|  |  |  | @ Cl=0.4, Cd= | 0.0051318
|  |  |  | @ Cl=0.6, Cd= | 0.005608
alpha (deg) | Cl | Cd | Cm | Cl/Cd
-20 | -1.1324 | 0.10092 | -0.0437 | -11.2208
-19.5 | -1.2478 | 0.07566 | -0.0604 | -16.4922
-19 | -1.3561 | 0.05365 | -0.0756 | -25.2768
-18.5 | -1.3713 | 0.0455 | -0.0809 | -30.1385
-18 | -1.3855 | 0.03765 | -0.0861 | -36.7995
-17.5 | -1.3977 | 0.03007 | -0.0914 | -46.4815
-17 | -1.4145 | 0.02236 | -0.0973 | -63.2603
-16.5 | -1.3642 | 0.01821 | -0.1066 | -74.9149
-16 | -1.3086 | 0.01645 | -0.1096 | -79.5502
-15 | -1.1949 | 0.01389 | -0.1135 | -86.0259
-14.5 | -1.1481 | 0.01292 | -0.1127 | -88.8622
-14 | -1.0977 | 0.0121 | -0.1123 | -90.719
-12 | -0.8812 | 0.00917 | -0.1122 | -96.096
-11.5 | -0.8246 | 0.00864 | -0.1124 | -95.4398
-11 | -0.7673 | 0.00823 | -0.1125 | -93.2321
-10.5 | -0.7097 | 0.00785 | -0.1127 | -90.4076
-10 | -0.6516 | 0.00751 | -0.113 | -86.7643
-9.5 | -0.5935 | 0.0072 | -0.1132 | -82.4306
-9 | -0.5353 | 0.00694 | -0.1134 | -77.1326
-8.5 | -0.4769 | 0.00669 | -0.1137 | -71.2855
-8 | -0.4184 | 0.00645 | -0.114 | -64.8682
-7 | -0.3013 | 0.00606 | -0.1145 | -49.7195
-6.5 | -0.2426 | 0.00588 | -0.1148 | -41.2585
-6 | -0.1838 | 0.00573 | -0.1151 | -32.0768
-5 | -0.0668 | 0.00561 | -0.1156 | -11.9073
-4.5 | -0.0082 | 0.00554 | -0.1159 | -1.4801
-4 | 0.0506 | 0.00537 | -0.1163 | 9.4227
-3.5 | 0.1095 | 0.00533 | -0.1166 | 20.5441
-2.5 | 0.2274 | 0.0052 | -0.1173 | 43.7308
-2 | 0.2863 | 0.00513 | -0.1176 | 55.809
-1.5 | 0.3448 | 0.00516 | -0.1179 | 66.8217
-1 | 0.4036 | 0.00513 | -0.1183 | 78.6745
-0.5 | 0.4616 | 0.00522 | -0.1185 | 88.4291
0 | 0.5183 | 0.00545 | -0.1186 | 95.1009
0.5 | 0.5761 | 0.00555 | -0.1188 | 103.8018
1 | 0.6338 | 0.00569 | -0.119 | 111.3884
1.5 | 0.6914 | 0.00585 | -0.1191 | 118.188
2 | 0.7486 | 0.00606 | -0.1192 | 123.5314
3 | 0.8631 | 0.00641 | -0.1194 | 134.649
3.5 | 0.9204 | 0.00656 | -0.1195 | 140.3049
4 | 0.9777 | 0.00671 | -0.1196 | 145.7079
4.5 | 1.0347 | 0.00688 | -0.1196 | 150.3924
5 | 1.0896 | 0.00728 | -0.1193 | 149.6703
5.5 | 1.1457 | 0.00752 | -0.1192 | 152.3537
6 | 1.2021 | 0.00771 | -0.1192 | 155.9144
6.5 | 1.2577 | 0.00796 | -0.119 | 158.0025
7 | 1.3128 | 0.00825 | -0.1188 | 159.1273
8 | 1.4198 | 0.00909 | -0.1178 | 156.1936
8.5 | 1.4728 | 0.0095 | -0.1173 | 155.0316
9 | 1.5254 | 0.00992 | -0.1167 | 153.7702
9.5 | 1.578 | 0.0103 | -0.1161 | 153.2039
10 | 1.6288 | 0.01081 | -0.1153 | 150.6753
10.5 | 1.6728 | 0.01189 | -0.1133 | 140.6897
11 | 1.7194 | 0.01264 | -0.1118 | 136.0285
11.5 | 1.7662 | 0.01329 | -0.1103 | 132.8969
12 | 1.8122 | 0.01392 | -0.1088 | 130.1868
12.5 | 1.8546 | 0.01435 | -0.1067 | 129.2404
13 | 1.8948 | 0.01518 | -0.1042 | 124.8221
13.5 | 1.9301 | 0.01606 | -0.1009 | 120.1806
15 | 1.9947 | 0.01941 | -0.0853 | 102.7666
15.5 | 2.0152 | 0.02102 | -0.0811 | 95.8706
16 | 2.0336 | 0.02294 | -0.0771 | 88.6486
16.5 | 2.0494 | 0.02523 | -0.0733 | 81.2287
17 | 2.0608 | 0.02808 | -0.0698 | 73.3903
17.5 | 2.0705 | 0.03135 | -0.0669 | 66.0447
18 | 2.0749 | 0.0354 | -0.0643 | 58.613
18.5 | 2.0772 | 0.04006 | -0.0625 | 51.8522
19 | 2.0757 | 0.04559 | -0.0616 | 45.5297
19.5 | 2.0708 | 0.05202 | -0.0615 | 39.8078
20 | 2.0598 | 0.05976 | -0.0625 | 34.4679

## 141. Re 18M Mach 0.25 (1)
BIGFOIL.COM POLAR EXPORT
fx60126
FX 60-126 |  |  |  | Cl Max: | 1.739 | at alpha= | 11.5 | deg
JavaFoil+Calcfoil stall+Eppler ext transition |  |  |  | L/D Max: | 632.98 | at alpha= | 10.5 | deg
Re: | 18000000 |  |  | Cd Min: | 0.00271 | at alpha= | 9.5 | deg
Mach: | 0.25 |  |  | Cl=0 at alpha= | -4.625 | deg
|  |  |  | @ Cl=0.1, Cd= | 0.0048248
|  |  |  | @ Cl=0.4, Cd= | 0.0055153
|  |  |  | @ Cl=0.6, Cd= | 0.0075781
alpha (deg) | Cl | Cd | Cm | Cl/Cd
-16 | -0.211 | 0.08674 | -0.074 | -2.432
-15.5 | -0.26 | 0.07911 | -0.076 | -3.283
-15 | -0.304 | 0.06872 | -0.08 | -4.422
-14.5 | -0.344 | 0.05884 | -0.083 | -5.847
-14 | -0.381 | 0.04921 | -0.086 | -7.738
-13.5 | -0.413 | 0.04042 | -0.09 | -10.23
-13 | -0.441 | 0.0331 | -0.092 | -13.333
-12.5 | -0.463 | 0.02756 | -0.095 | -16.797
-12 | -0.478 | 0.0234 | -0.096 | -20.411
-11.5 | -0.487 | 0.01964 | -0.098 | -24.771
-11 | -0.49 | 0.01598 | -0.101 | -30.657
-10.5 | -0.486 | 0.01238 | -0.103 | -39.285
-10 | -0.476 | 0.01022 | -0.104 | -46.6
-9.5 | -0.462 | 0.00816 | -0.107 | -56.586
-9 | -0.437 | 0.00729 | -0.109 | -59.95
-8.5 | -0.403 | 0.00679 | -0.11 | -59.413
-8 | -0.363 | 0.00639 | -0.11 | -56.861
-7.5 | -0.318 | 0.00615 | -0.111 | -51.73
-7 | -0.269 | 0.00588 | -0.111 | -45.757
-6.5 | -0.217 | 0.00567 | -0.112 | -38.173
-6 | -0.161 | 0.00551 | -0.112 | -29.27
-5.5 | -0.104 | 0.00398 | -0.112 | -26.139
-5 | -0.045 | 0.00403 | -0.113 | -11.214
-4.5 | 0.015 | 0.00434 | -0.113 | 3.471
-4 | 0.076 | 0.00479 | -0.113 | 15.914
-3.5 | 0.138 | 0.00488 | -0.114 | 28.216
-3 | 0.2 | 0.00499 | -0.114 | 40.014
-2.5 | 0.262 | 0.0051 | -0.114 | 51.25
-2 | 0.323 | 0.00529 | -0.115 | 61.197
-1.5 | 0.385 | 0.00545 | -0.115 | 70.707
-1 | 0.447 | 0.00572 | -0.115 | 78.075
-0.5 | 0.509 | 0.00594 | -0.116 | 85.674
0 | 0.57 | 0.00722 | -0.116 | 79.024
0.5 | 0.632 | 0.00796 | -0.116 | 79.471
1 | 0.694 | 0.00816 | -0.117 | 85.081
1.5 | 0.755 | 0.00762 | -0.117 | 99.145
2 | 0.817 | 0.00649 | -0.117 | 125.853
2.5 | 0.878 | 0.00563 | -0.117 | 156.048
3 | 0.939 | 0.005 | -0.118 | 187.932
3.5 | 1 | 0.00447 | -0.118 | 223.699
4 | 1.061 | 0.00404 | -0.118 | 262.379
4.5 | 1.122 | 0.00375 | -0.118 | 299.184
5 | 1.182 | 0.00347 | -0.119 | 340.729
5.5 | 1.241 | 0.00332 | -0.119 | 373.799
6 | 1.3 | 0.00319 | -0.119 | 407.497
6.5 | 1.357 | 0.00314 | -0.119 | 432.122
7 | 1.414 | 0.00307 | -0.119 | 461.234
7.5 | 1.47 | 0.00302 | -0.12 | 487.387
8 | 1.525 | 0.00293 | -0.12 | 519.951
8.5 | 1.578 | 0.00282 | -0.12 | 560.136
9 | 1.629 | 0.00276 | -0.12 | 589.811
9.5 | 1.667 | 0.00271 | -0.12 | 616.352
10 | 1.699 | 0.00288 | -0.121 | 589.913
10.5 | 1.722 | 0.00272 | -0.121 | 632.98
11 | 1.736 | 0.00287 | -0.121 | 605.149
11.5 | 1.739 | 0.00275 | -0.121 | 632.211
12 | 1.699 | 0.0208 | -0.119 | 81.674
12.5 | 1.663 | 0.01996 | -0.118 | 83.324
13 | 1.612 | 0.02102 | -0.117 | 76.701
13.5 | 1.547 | 0.02603 | -0.116 | 59.454
14 | 1.465 | 0.03002 | -0.115 | 48.815
14.5 | 1.365 | 0.03603 | -0.112 | 37.872
15 | 1.248 | 0.04467 | -0.109 | 27.941
15.5 | 1.123 | 0.055 | -0.106 | 20.423
16 | 0.991 | 0.06811 | -0.102 | 14.547
16.5 | 0.853 | 0.08358 | -0.098 | 10.208

## 142. Re 18M Mach 0.25 (2)
BIGFOIL.COM POLAR EXPORT
fx60126
FX 60-126 |  |  |  | Cl Max: | 2.0401 | at alpha= | 17 | deg
XFOIL ncrit=9 |  |  |  | L/D Max: | 158.504 | at alpha= | 6.5 | deg
Re: | 18000000 |  |  | Cd Min: | 0.10259 | at alpha= | 20 | deg
Mach: | 0.25 |  |  | Cl=0 at alpha= | -4.4088 | deg
|  |  |  | @ Cl=0.1, Cd= | 0.0053473
|  |  |  | @ Cl=0.4, Cd= | 0.005163
|  |  |  | @ Cl=0.6, Cd= | 0.0056247
alpha (deg) | Cl | Cd | Cm | Cl/Cd
-14 | -1.0821 | 0.02137 | -0.122 | -50.6364
-13.5 | -1.0773 | 0.017 | -0.123 | -63.3706
-13 | -1.0375 | 0.01461 | -0.1221 | -71.013
-12.5 | -0.9879 | 0.01266 | -0.1214 | -78.0332
-12 | -0.9319 | 0.01129 | -0.1208 | -82.5421
-11.5 | -0.8735 | 0.01012 | -0.1202 | -86.3142
-11 | -0.813 | 0.00923 | -0.1198 | -88.0823
-10.5 | -0.7515 | 0.00855 | -0.1194 | -87.8947
-10 | -0.6894 | 0.00802 | -0.1191 | -85.9601
-9.5 | -0.6272 | 0.0076 | -0.1189 | -82.5263
-9 | -0.5651 | 0.00726 | -0.1187 | -77.8375
-8.5 | -0.5031 | 0.00695 | -0.1186 | -72.3885
-8 | -0.441 | 0.00667 | -0.1186 | -66.1169
-7.5 | -0.3793 | 0.00644 | -0.1185 | -58.8975
-7 | -0.3176 | 0.00622 | -0.1186 | -51.0611
-6.5 | -0.2559 | 0.00601 | -0.1187 | -42.579
-6 | -0.1944 | 0.00583 | -0.1188 | -33.3448
-5.5 | -0.1332 | 0.00573 | -0.1189 | -23.2461
-5 | -0.0721 | 0.00566 | -0.119 | -12.7385
-4.5 | -0.0112 | 0.0056 | -0.1192 | -2
-4 | 0.0502 | 0.00538 | -0.1196 | 9.3309
-3.5 | 0.1112 | 0.00534 | -0.1198 | 20.824
-3 | 0.1723 | 0.00526 | -0.1201 | 32.7567
-2.5 | 0.2334 | 0.00522 | -0.1204 | 44.7126
-2 | 0.2944 | 0.00517 | -0.1208 | 56.9439
-1.5 | 0.3549 | 0.0052 | -0.121 | 68.25
-1 | 0.4159 | 0.00515 | -0.1214 | 80.7573
0 | 0.5346 | 0.00546 | -0.1217 | 97.9121
1 | 0.6537 | 0.00576 | -0.122 | 113.4896
1.5 | 0.713 | 0.00598 | -0.122 | 119.2308
2 | 0.7727 | 0.00614 | -0.1221 | 125.8469
2.5 | 0.8326 | 0.00626 | -0.1222 | 133.0032
3 | 0.8914 | 0.00652 | -0.1221 | 136.7178
3.5 | 0.9511 | 0.00667 | -0.1221 | 142.5937
4 | 1.0108 | 0.00682 | -0.1221 | 148.2111
4.5 | 1.0696 | 0.00708 | -0.1219 | 151.0734
5 | 1.1271 | 0.00747 | -0.1214 | 150.8835
5.5 | 1.186 | 0.00769 | -0.1211 | 154.2263
6 | 1.245 | 0.00791 | -0.1209 | 157.3957
6.5 | 1.3029 | 0.00822 | -0.1204 | 158.5036
7.5 | 1.4172 | 0.00897 | -0.119 | 157.9933
8 | 1.4723 | 0.00951 | -0.1179 | 154.816
8.5 | 1.5285 | 0.00993 | -0.1169 | 153.9275
9 | 1.5837 | 0.01041 | -0.1157 | 152.1326
9.5 | 1.6389 | 0.01087 | -0.1145 | 150.7728
10 | 1.69 | 0.01162 | -0.1126 | 145.4389
10.5 | 1.7325 | 0.01293 | -0.1093 | 133.9907
11 | 1.781 | 0.01369 | -0.1069 | 130.095
11.5 | 1.8281 | 0.01444 | -0.1043 | 126.5997
12 | 1.8712 | 0.01529 | -0.101 | 122.3806
12.5 | 1.8992 | 0.01592 | -0.0951 | 119.2965
13 | 1.9236 | 0.01702 | -0.089 | 113.02
13.5 | 1.9487 | 0.01839 | -0.0835 | 105.9652
14 | 1.9721 | 0.02006 | -0.0784 | 98.3101
14.5 | 1.9929 | 0.0221 | -0.0736 | 90.1765
15 | 2.0101 | 0.02463 | -0.0691 | 81.6119
15.5 | 2.0235 | 0.02773 | -0.065 | 72.9715
16 | 2.0339 | 0.03141 | -0.0615 | 64.7533
16.5 | 2.0396 | 0.03589 | -0.0587 | 56.8292
17 | 2.0401 | 0.04135 | -0.0568 | 49.3374
17.5 | 2.0374 | 0.04775 | -0.0561 | 42.6681
18 | 2.0269 | 0.05566 | -0.0566 | 36.4157
18.5 | 2.0096 | 0.06508 | -0.0585 | 30.8789
19 | 1.9849 | 0.07618 | -0.062 | 26.0554
19.5 | 1.9552 | 0.08866 | -0.0669 | 22.0528
20 | 1.9198 | 0.10259 | -0.0733 | 18.7133

## 143. Re 18M Mach 0.50 (1)
BIGFOIL.COM POLAR EXPORT
fx60126
FX 60-126 |  |  |  | Cl Max: | 2.754 | at alpha= | 20 | deg
JavaFoil+Calcfoil stall+Eppler ext transition |  |  |  | L/D Max: | 522.749 | at alpha= | 8 | deg
Re: | 18000000 |  |  | Cd Min: | 0.00312 | at alpha= | 8 | deg
Mach: | 0.5 |  |  | Cl=0 at alpha= | -4.6269 | deg
|  |  |  | @ Cl=0.1, Cd= | 0.0042448
|  |  |  | @ Cl=0.4, Cd= | 0.0054948
|  |  |  | @ Cl=0.6, Cd= | 0.0066138
alpha (deg) | Cl | Cd | Cm | Cl/Cd
-20 | -1.706 | 0.17935 | -0.069 | -9.513
-19.5 | -1.647 | 0.17631 | -0.067 | -9.342
-19 | -1.592 | 0.17375 | -0.067 | -9.164
-18.5 | -1.538 | 0.16565 | -0.067 | -9.286
-18 | -0.725 | 0.15398 | -0.067 | -4.708
-17.5 | -0.696 | 0.13821 | -0.067 | -5.036
-17 | -0.667 | 0.13194 | -0.067 | -5.056
-16.5 | -0.641 | 0.11877 | -0.07 | -5.394
-16 | -0.616 | 0.10508 | -0.074 | -5.867
-15.5 | -0.592 | 0.09514 | -0.078 | -6.218
-15 | -0.572 | 0.07932 | -0.085 | -7.213
-14.5 | -0.557 | 0.06135 | -0.093 | -9.074
-14 | -0.537 | 0.04932 | -0.097 | -10.885
-13.5 | -0.48 | 0.07746 | -0.079 | -6.203
-13 | -0.445 | 0.08466 | -0.068 | -5.261
-12.5 | -0.427 | 0.06744 | -0.082 | -6.333
-12 | -0.39 | 0.08174 | -0.062 | -4.768
-11.5 | -0.372 | 0.06402 | -0.08 | -5.808
-11 | -0.367 | 0.03578 | -0.101 | -10.254
-10.5 | -0.315 | 0.06156 | -0.076 | -5.123
-10 | -0.308 | 0.0345 | -0.1 | -8.926
-9.5 | -0.291 | 0.0216 | -0.109 | -13.465
-9 | -0.266 | 0.01658 | -0.112 | -16.036
-8.5 | -0.234 | 0.01616 | -0.112 | -14.503
-8 | -0.209 | 0.01147 | -0.116 | -18.239
-7.5 | -0.182 | 0.00859 | -0.12 | -21.24
-7 | -0.254 | 0.00703 | -0.123 | -36.092
-6.5 | -0.222 | 0.0065 | -0.124 | -34.203
-6 | -0.172 | 0.00608 | -0.125 | -28.286
-5.5 | -0.113 | 0.0059 | -0.125 | -19.204
-5 | -0.05 | 0.00562 | -0.126 | -8.831
-4.5 | 0.017 | 0.00412 | -0.126 | 4.05
-4 | 0.085 | 0.00421 | -0.127 | 20.121
-3.5 | 0.154 | 0.00437 | -0.127 | 35.163
-3 | 0.223 | 0.00505 | -0.127 | 44.1
-2.5 | 0.292 | 0.00518 | -0.128 | 56.423
-2 | 0.361 | 0.00541 | -0.128 | 66.739
-1.5 | 0.43 | 0.00556 | -0.129 | 77.304
-1 | 0.499 | 0.00602 | -0.129 | 82.954
-0.5 | 0.568 | 0.00615 | -0.129 | 92.443
0 | 0.637 | 0.00715 | -0.13 | 89.095
0.5 | 0.706 | 0.00851 | -0.13 | 82.942
1 | 0.775 | 0.00905 | -0.13 | 85.645
1.5 | 0.843 | 0.00825 | -0.131 | 102.248
2 | 0.911 | 0.00694 | -0.131 | 131.277
2.5 | 0.98 | 0.00594 | -0.131 | 164.918
3 | 1.048 | 0.00524 | -0.132 | 199.977
3.5 | 1.115 | 0.00464 | -0.132 | 240.218
4 | 1.182 | 0.00416 | -0.132 | 283.951
4.5 | 1.249 | 0.00382 | -0.132 | 326.961
5 | 1.314 | 0.00368 | -0.133 | 357.156
5.5 | 1.378 | 0.00352 | -0.133 | 391.374
6 | 1.438 | 0.00349 | -0.133 | 412.575
6.5 | 1.496 | 0.0034 | -0.133 | 440.23
7 | 1.549 | 0.00333 | -0.134 | 465.529
7.5 | 1.595 | 0.00328 | -0.134 | 486.828
8 | 1.632 | 0.00312 | -0.134 | 522.749
8.5 | 1.654 | 0.0032 | -0.134 | 517.543
9 | 1.599 | 0.01882 | -0.132 | 85
9.5 | 1.013 | 0.02794 | -0.127 | 36.264
10 | 0.941 | 0.06335 | -0.098 | 14.848
10.5 | 1.925 | 0.03461 | -0.123 | 55.602
11 | 2.029 | 0.02966 | -0.127 | 68.424
11.5 | 2.022 | 0.04079 | -0.121 | 49.566
12 | 1.863 | 0.08959 | -0.082 | 20.799
12.5 | 1.934 | 0.09226 | -0.088 | 20.96
13 | 1.968 | 0.10857 | -0.08 | 18.124
13.5 | 2.026 | 0.11277 | -0.082 | 17.965
14 | 2.093 | 0.11593 | -0.087 | 18.053
14.5 | 2.154 | 0.12047 | -0.089 | 17.882
15 | 2.208 | 0.12972 | -0.089 | 17.019
15.5 | 2.245 | 0.14979 | -0.083 | 14.989
16 | 2.298 | 0.16627 | -0.083 | 13.822
16.5 | 2.359 | 0.17 | -0.085 | 13.874
17 | 2.419 | 0.17355 | -0.088 | 13.939
17.5 | 2.478 | 0.17686 | -0.089 | 14.009
18 | 2.535 | 0.18135 | -0.09 | 13.978
18.5 | 2.598 | 0.18492 | -0.092 | 14.05
19 | 2.641 | 0.20555 | -0.09 | 12.851
19.5 | 2.701 | 0.20877 | -0.091 | 12.938
20 | 2.754 | 0.222 | -0.091 | 12.404

## 144. Re 18M Mach 0.50 (2)
BIGFOIL.COM POLAR EXPORT
fx60126
FX 60-126 |  |  |  | Cl Max: | 1.9404 | at alpha= | 10.5 | deg
XFOIL ncrit=9 |  |  |  | L/D Max: | 543.265 | at alpha= | -0.5 | deg
Re: | 18000000 |  |  | Cd Min: | 0.25556 | at alpha= | -20 | deg
Mach: | 0.5 |  |  | Cl=0 at alpha= | -4.3057 | deg
|  |  |  | @ Cl=0.1, Cd= | 0.0010304
|  |  |  | @ Cl=0.4, Cd= | 0.00097
|  |  |  | @ Cl=0.6, Cd= | 0.0033434
alpha (deg) | Cl | Cd | Cm | Cl/Cd
-20 | -0.6558 | 0.25556 | 0.0285 | -2.5661
-19.5 | -0.6326 | 0.24813 | 0.0237 | -2.5495
-19 | -0.6091 | 0.24118 | 0.0192 | -2.5255
-18.5 | -0.5877 | 0.23255 | 0.0144 | -2.5272
-18 | -0.5672 | 0.22345 | 0.0096 | -2.5384
-17.5 | -0.547 | 0.2148 | 0.0051 | -2.5466
-17 | -0.5283 | 0.20557 | 0.0005 | -2.5699
-16.5 | -0.5109 | 0.19611 | -0.004 | -2.6052
-16 | -0.4946 | 0.1865 | -0.0087 | -2.652
-15.5 | -0.3263 | 0.14935 | -0.0273 | -2.1848
-15 | -0.3137 | 0.1428 | -0.0334 | -2.1968
-14.5 | -0.3108 | 0.13522 | -0.0409 | -2.2985
-14 | -0.3086 | 0.1255 | -0.0476 | -2.459
-13.5 | -0.3151 | 0.1141 | -0.0552 | -2.7616
-13 | -0.3218 | 0.10283 | -0.0627 | -3.1294
-12.5 | -0.3251 | 0.09228 | -0.0692 | -3.523
-12 | -0.3334 | 0.08103 | -0.0758 | -4.1145
-11.5 | -0.3451 | 0.06971 | -0.0821 | -4.9505
-11 | -0.3583 | 0.05865 | -0.0879 | -6.1091
-10.5 | -0.3763 | 0.04727 | -0.0937 | -7.9607
-10 | -0.3952 | 0.03645 | -0.0991 | -10.8422
-9.5 | -0.4163 | 0.02645 | -0.1046 | -15.7391
-9 | -0.4442 | 0.01767 | -0.1097 | -25.1387
-8.5 | -0.4755 | 0.01112 | -0.1132 | -42.7608
-8 | -0.5004 | 0.00583 | -0.1252 | -85.8319
-7.5 | -0.4703 | 0.00242 | -0.1319 | -194.3388
-7 | -0.3989 | 0.00152 | -0.1334 | -262.4342
-6.5 | -0.3227 | 0.00131 | -0.1328 | -246.3359
-6 | -0.2472 | 0.0012 | -0.1323 | -206
-5.5 | -0.1728 | 0.00114 | -0.1318 | -151.5789
-5 | -0.0998 | 0.00111 | -0.1313 | -89.9099
-4.5 | -0.0277 | 0.00109 | -0.1311 | -25.4128
-4 | 0.0436 | 0.00107 | -0.1309 | 40.7477
-3.5 | 0.1148 | 0.00102 | -0.1311 | 112.549
-3 | 0.1853 | 0.00101 | -0.1312 | 183.4653
-2.5 | 0.2558 | 0.00098 | -0.1315 | 261.0204
-2 | 0.3252 | 0.00098 | -0.1316 | 331.8367
-1.5 | 0.3949 | 0.00097 | -0.1319 | 407.1134
-1 | 0.4637 | 0.00097 | -0.132 | 478.0412
-0.5 | 0.5324 | 0.00098 | -0.1322 | 543.2653
0.5 | 0.6737 | 0.00592 | -0.1347 | 113.8007
1 | 0.7414 | 0.00619 | -0.1345 | 119.7738
1.5 | 0.8107 | 0.00637 | -0.1343 | 127.2684
2 | 0.8799 | 0.00657 | -0.134 | 133.9269
2.5 | 0.9485 | 0.00683 | -0.1335 | 138.8726
3 | 1.0186 | 0.00702 | -0.1331 | 145.0997
3.5 | 1.0895 | 0.00718 | -0.1325 | 151.7409
4 | 1.1594 | 0.00745 | -0.1316 | 155.6242
4.5 | 1.2267 | 0.00795 | -0.13 | 154.3019
5 | 1.2973 | 0.00825 | -0.1287 | 157.2485
5.5 | 1.368 | 0.00858 | -0.127 | 159.4406
6 | 1.4378 | 0.009 | -0.1249 | 159.7556
6.5 | 1.5092 | 0.00936 | -0.1227 | 161.2393
7 | 1.574 | 0.01011 | -0.1191 | 155.6874
7.5 | 1.6407 | 0.01075 | -0.1155 | 152.6233
8 | 1.7079 | 0.01135 | -0.1114 | 150.4758
8.5 | 1.772 | 0.01206 | -0.1065 | 146.932
9 | 1.8239 | 0.01286 | -0.0994 | 141.8274
9.5 | 1.8459 | 0.01456 | -0.0888 | 126.7788
10 | 1.8931 | 0.01584 | -0.0813 | 119.5139
10.5 | 1.9404 | 0.01743 | -0.0737 | 111.3253

## 145. Re 20M Mach 0.00 (1)
BIGFOIL.COM POLAR EXPORT
fx60126
FX 60-126 |  |  |  | Cl Max: | 1.792 | at alpha= | 12.5 | deg
JavaFoil+Calcfoil stall+Eppler ext transition |  |  |  | L/D Max: | 678.383 | at alpha= | 12.5 | deg
Re: | 20000000 |  |  | Cd Min: | 0.00262 | at alpha= | 10.5 | deg
Mach: | 0 |  |  | Cl=0 at alpha= | -4.6271 | deg
|  |  |  | @ Cl=0.1, Cd= | 0.0047433
|  |  |  | @ Cl=0.4, Cd= | 0.0057175
|  |  |  | @ Cl=0.6, Cd= | 0.007586
alpha (deg) | Cl | Cd | Cm | Cl/Cd
-18.5 | -0.491 | 0.09517 | -0.074 | -5.158
-18 | -0.504 | 0.08827 | -0.075 | -5.709
-17.5 | -0.52 | 0.07627 | -0.078 | -6.821
-17 | -0.533 | 0.06935 | -0.08 | -7.685
-16.5 | -0.548 | 0.05932 | -0.082 | -9.233
-16 | -0.56 | 0.05211 | -0.084 | -10.741
-15.5 | -0.569 | 0.0466 | -0.086 | -12.214
-15 | -0.578 | 0.0406 | -0.087 | -14.235
-14.5 | -0.585 | 0.03518 | -0.089 | -16.625
-14 | -0.59 | 0.03025 | -0.091 | -19.488
-13.5 | -0.591 | 0.02631 | -0.092 | -22.449
-13 | -0.589 | 0.02259 | -0.094 | -26.094
-12.5 | -0.585 | 0.01949 | -0.095 | -29.994
-12 | -0.578 | 0.01636 | -0.097 | -35.303
-11.5 | -0.567 | 0.01282 | -0.099 | -44.228
-11 | -0.553 | 0.01046 | -0.101 | -52.856
-10.5 | -0.536 | 0.00859 | -0.103 | -62.422
-10 | -0.513 | 0.00748 | -0.104 | -68.623
-9.5 | -0.482 | 0.00695 | -0.105 | -69.372
-9 | -0.446 | 0.00661 | -0.106 | -67.476
-8.5 | -0.406 | 0.00628 | -0.106 | -64.627
-8 | -0.361 | 0.00604 | -0.107 | -59.86
-7.5 | -0.314 | 0.0058 | -0.107 | -54.227
-7 | -0.264 | 0.0056 | -0.108 | -47.186
-6.5 | -0.212 | 0.00543 | -0.108 | -39.032
-6 | -0.157 | 0.00393 | -0.108 | -40.006
-5.5 | -0.101 | 0.00394 | -0.109 | -25.703
-5 | -0.044 | 0.00431 | -0.109 | -10.163
-4.5 | 0.015 | 0.00463 | -0.109 | 3.156
-4 | 0.074 | 0.0047 | -0.11 | 15.706
-3.5 | 0.134 | 0.0048 | -0.11 | 27.824
-3 | 0.193 | 0.00491 | -0.11 | 39.42
-2.5 | 0.253 | 0.00514 | -0.111 | 49.334
-2 | 0.313 | 0.0052 | -0.111 | 60.271
-1.5 | 0.373 | 0.00565 | -0.111 | 66.031
-1 | 0.433 | 0.0058 | -0.112 | 74.645
-0.5 | 0.493 | 0.00639 | -0.112 | 77.096
0 | 0.552 | 0.00713 | -0.112 | 77.516
0.5 | 0.612 | 0.0077 | -0.113 | 79.503
1 | 0.672 | 0.00798 | -0.113 | 84.265
1.5 | 0.732 | 0.00736 | -0.113 | 99.369
2 | 0.791 | 0.0063 | -0.114 | 125.625
2.5 | 0.851 | 0.00548 | -0.114 | 155.187
3 | 0.91 | 0.00488 | -0.114 | 186.353
3.5 | 0.969 | 0.00438 | -0.114 | 221.332
4 | 1.028 | 0.00397 | -0.114 | 258.935
4.5 | 1.087 | 0.00369 | -0.115 | 294.894
5 | 1.145 | 0.00341 | -0.115 | 335.548
5.5 | 1.203 | 0.00323 | -0.115 | 372.091
6 | 1.26 | 0.00311 | -0.115 | 405.419
6.5 | 1.317 | 0.00306 | -0.116 | 430.277
7 | 1.373 | 0.00301 | -0.116 | 456.233
7.5 | 1.428 | 0.00292 | -0.116 | 489.086
8 | 1.483 | 0.00286 | -0.116 | 517.945
8.5 | 1.537 | 0.00273 | -0.116 | 562.294
9 | 1.588 | 0.00269 | -0.116 | 591.203
9.5 | 1.632 | 0.00263 | -0.117 | 621.132
10 | 1.671 | 0.00266 | -0.117 | 628.745
10.5 | 1.706 | 0.00262 | -0.117 | 650.286
11 | 1.736 | 0.00263 | -0.117 | 660.678
11.5 | 1.761 | 0.00273 | -0.117 | 645.32
12 | 1.779 | 0.00273 | -0.117 | 651.354
12.5 | 1.792 | 0.00264 | -0.117 | 678.383
13 | 1.772 | 0.02192 | -0.116 | 80.867
13.5 | 1.761 | 0.02263 | -0.115 | 77.817
14 | 1.743 | 0.02132 | -0.115 | 81.724
14.5 | 1.719 | 0.02187 | -0.114 | 78.585
15 | 1.689 | 0.0226 | -0.113 | 74.737
15.5 | 1.652 | 0.02823 | -0.112 | 58.515
16 | 1.61 | 0.03159 | -0.111 | 50.976
16.5 | 1.563 | 0.03586 | -0.11 | 43.581
17 | 1.509 | 0.04182 | -0.108 | 36.073
17.5 | 1.452 | 0.04892 | -0.106 | 29.67

## 146. Re 20M Mach 0.00 (2)
BIGFOIL.COM POLAR EXPORT
fx60126
FX 60-126 |  |  |  | Cl Max: | 2.0999 | at alpha= | 19 | deg
XFOIL ncrit=9 |  |  |  | L/D Max: | 161.031 | at alpha= | 7.5 | deg
Re: | 20000000 |  |  | Cd Min: | 0.05341 | at alpha= | -20 | deg
Mach: | 0 |  |  | Cl=0 at alpha= | -4.434 | deg
|  |  |  | @ Cl=0.1, Cd= | 0.0052978
|  |  |  | @ Cl=0.4, Cd= | 0.0051939
|  |  |  | @ Cl=0.6, Cd= | 0.0056076
alpha (deg) | Cl | Cd | Cm | Cl/Cd
-20 | -1.4314 | 0.05341 | -0.0743 | -26.8002
-19.5 | -1.4677 | 0.04286 | -0.0813 | -34.2441
-19 | -1.497 | 0.03354 | -0.0875 | -44.6333
-18.5 | -1.4942 | 0.02787 | -0.0915 | -53.6132
-18 | -1.4875 | 0.02281 | -0.0954 | -65.2126
-17.5 | -1.4592 | 0.01866 | -0.1016 | -78.1994
-17 | -1.4065 | 0.01686 | -0.1048 | -83.4223
-16.5 | -1.3512 | 0.01545 | -0.1074 | -87.4563
-16 | -1.2924 | 0.0143 | -0.1099 | -90.3776
-15.5 | -1.2369 | 0.01336 | -0.1113 | -92.5823
-15 | -1.1903 | 0.01258 | -0.1107 | -94.6184
-14.5 | -1.1408 | 0.01186 | -0.1103 | -96.1889
-14 | -1.0893 | 0.01121 | -0.1102 | -97.1722
-13.5 | -1.0363 | 0.01059 | -0.1103 | -97.8565
-13 | -0.9823 | 0.01001 | -0.1104 | -98.1319
-12.5 | -0.9274 | 0.00948 | -0.1106 | -97.827
-12 | -0.8725 | 0.00877 | -0.1108 | -99.4869
-11.5 | -0.8164 | 0.00832 | -0.1111 | -98.125
-11 | -0.7598 | 0.00795 | -0.1114 | -95.5723
-10.5 | -0.7028 | 0.00761 | -0.1117 | -92.3522
-10 | -0.6455 | 0.0073 | -0.112 | -88.4247
-9.5 | -0.588 | 0.00701 | -0.1123 | -83.8802
-9 | -0.5304 | 0.00676 | -0.1126 | -78.4615
-8.5 | -0.4726 | 0.00653 | -0.1129 | -72.3737
-8 | -0.4148 | 0.00633 | -0.1132 | -65.5292
-7.5 | -0.3568 | 0.00615 | -0.1135 | -58.0163
-7 | -0.2987 | 0.00599 | -0.1138 | -49.8664
-6.5 | -0.2404 | 0.00582 | -0.1141 | -41.3058
-6 | -0.1823 | 0.00569 | -0.1144 | -32.0387
-5 | -0.0661 | 0.00558 | -0.115 | -11.8459
-4.5 | -0.0077 | 0.00549 | -0.1153 | -1.4026
-4 | 0.0506 | 0.00534 | -0.1157 | 9.4757
-3.5 | 0.1092 | 0.00529 | -0.116 | 20.6427
-2.5 | 0.2264 | 0.00516 | -0.1167 | 43.876
-1.5 | 0.3431 | 0.00513 | -0.1174 | 66.8811
-0.5 | 0.4588 | 0.00526 | -0.1179 | 87.2243
0 | 0.5153 | 0.00547 | -0.118 | 94.2048
0.5 | 0.5728 | 0.00557 | -0.1183 | 102.8366
1 | 0.6306 | 0.00565 | -0.1185 | 111.6106
1.5 | 0.6875 | 0.00586 | -0.1186 | 117.3208
2 | 0.7448 | 0.006 | -0.1188 | 124.1333
2.5 | 0.8023 | 0.00609 | -0.119 | 131.7406
3 | 0.8587 | 0.00633 | -0.119 | 135.6556
3.5 | 0.9156 | 0.00647 | -0.1191 | 141.5147
4.5 | 1.0288 | 0.00682 | -0.1193 | 150.8504
5 | 1.0837 | 0.00717 | -0.1191 | 151.1437
5.5 | 1.1396 | 0.00738 | -0.1191 | 154.4173
6 | 1.1956 | 0.00756 | -0.1191 | 158.1481
6.5 | 1.2506 | 0.00782 | -0.119 | 159.9233
7.5 | 1.3591 | 0.00844 | -0.1185 | 161.0308
8 | 1.4114 | 0.00892 | -0.118 | 158.2287
8.5 | 1.4644 | 0.00928 | -0.1176 | 157.8017
9 | 1.5165 | 0.0097 | -0.1171 | 156.3402
9.5 | 1.5689 | 0.01006 | -0.1166 | 155.9543
10 | 1.6193 | 0.01055 | -0.1159 | 153.4882
10.5 | 1.6634 | 0.01159 | -0.1141 | 143.5203
11 | 1.7103 | 0.01228 | -0.1129 | 139.2752
11.5 | 1.7573 | 0.0129 | -0.1116 | 136.2248
12.5 | 1.8485 | 0.01408 | -0.109 | 131.2855
13 | 1.8885 | 0.01461 | -0.1067 | 129.2608
13.5 | 1.9272 | 0.01543 | -0.1042 | 124.8995
14.5 | 1.9792 | 0.01714 | -0.0948 | 115.4726
15 | 2.0009 | 0.01826 | -0.09 | 109.5783
15.5 | 2.0218 | 0.01962 | -0.0856 | 103.0479
16 | 2.0412 | 0.02125 | -0.0815 | 96.0565
16.5 | 2.0586 | 0.02317 | -0.0776 | 88.8476
17 | 2.0728 | 0.02552 | -0.0739 | 81.2226
17.5 | 2.0852 | 0.02825 | -0.0707 | 73.8124
18 | 2.0923 | 0.03164 | -0.0677 | 66.1283
18.5 | 2.0973 | 0.03555 | -0.0654 | 58.9958
19 | 2.0999 | 0.04008 | -0.0637 | 52.3927
19.5 | 2.0974 | 0.04559 | -0.0627 | 46.0057
20 | 2.0917 | 0.05199 | -0.0626 | 40.2327

## 147. Re 20M Mach 0.10 (1)
BIGFOIL.COM POLAR EXPORT
fx60126
FX 60-126 |  |  |  | Cl Max: | 1.785 | at alpha= | 12.5 | deg
JavaFoil+Calcfoil stall+Eppler ext transition |  |  |  | L/D Max: | 682.871 | at alpha= | 12 | deg
Re: | 20000000 |  |  | Cd Min: | 0.0026 | at alpha= | 12 | deg
Mach: | 0.1 |  |  | Cl=0 at alpha= | -4.6271 | deg
|  |  |  | @ Cl=0.1, Cd= | 0.0047733
|  |  |  | @ Cl=0.4, Cd= | 0.0057283
|  |  |  | @ Cl=0.6, Cd= | 0.0076
alpha (deg) | Cl | Cd | Cm | Cl/Cd
-18 | -0.458 | 0.09584 | -0.073 | -4.773
-17.5 | -0.475 | 0.08542 | -0.076 | -5.559
-17 | -0.492 | 0.07505 | -0.078 | -6.558
-16.5 | -0.508 | 0.06623 | -0.08 | -7.672
-16 | -0.525 | 0.05615 | -0.083 | -9.347
-15.5 | -0.538 | 0.04999 | -0.085 | -10.757
-15 | -0.55 | 0.04349 | -0.087 | -12.639
-14.5 | -0.56 | 0.03721 | -0.089 | -15.051
-14 | -0.567 | 0.03222 | -0.09 | -17.609
-13.5 | -0.572 | 0.02759 | -0.092 | -20.741
-13 | -0.573 | 0.02379 | -0.094 | -24.104
-12.5 | -0.571 | 0.02043 | -0.095 | -27.964
-12 | -0.567 | 0.0172 | -0.097 | -32.936
-11.5 | -0.558 | 0.01343 | -0.099 | -41.572
-11 | -0.546 | 0.01095 | -0.101 | -49.862
-10.5 | -0.53 | 0.00901 | -0.103 | -58.852
-10 | -0.51 | 0.00771 | -0.105 | -66.072
-9.5 | -0.481 | 0.00705 | -0.106 | -68.239
-9 | -0.445 | 0.00669 | -0.106 | -66.631
-8.5 | -0.406 | 0.00633 | -0.107 | -64.123
-8 | -0.362 | 0.00612 | -0.107 | -59.134
-7.5 | -0.315 | 0.00582 | -0.108 | -54.171
-7 | -0.265 | 0.00568 | -0.108 | -46.653
-6.5 | -0.213 | 0.00547 | -0.109 | -38.841
-6 | -0.158 | 0.00391 | -0.109 | -40.399
-5.5 | -0.102 | 0.00395 | -0.109 | -25.721
-5 | -0.044 | 0.00432 | -0.11 | -10.185
-4.5 | 0.015 | 0.00463 | -0.11 | 3.168
-4 | 0.074 | 0.00473 | -0.11 | 15.695
-3.5 | 0.134 | 0.00483 | -0.111 | 27.782
-3 | 0.194 | 0.00487 | -0.111 | 39.895
-2.5 | 0.255 | 0.00515 | -0.111 | 49.406
-2 | 0.315 | 0.00521 | -0.112 | 60.427
-1.5 | 0.375 | 0.00567 | -0.112 | 66.133
-1 | 0.435 | 0.00581 | -0.112 | 74.911
-0.5 | 0.495 | 0.00643 | -0.113 | 77.003
0 | 0.555 | 0.00715 | -0.113 | 77.66
0.5 | 0.615 | 0.00775 | -0.113 | 79.432
1 | 0.676 | 0.00799 | -0.114 | 84.54
1.5 | 0.735 | 0.00739 | -0.114 | 99.557
2 | 0.795 | 0.00631 | -0.114 | 125.94
2.5 | 0.855 | 0.00549 | -0.114 | 155.663
3 | 0.914 | 0.00489 | -0.115 | 187.071
3.5 | 0.974 | 0.00438 | -0.115 | 222.188
4 | 1.033 | 0.00397 | -0.115 | 260.03
4.5 | 1.092 | 0.00369 | -0.115 | 296.209
5 | 1.151 | 0.00342 | -0.115 | 337.07
5.5 | 1.209 | 0.00324 | -0.116 | 373.095
6 | 1.266 | 0.00311 | -0.116 | 406.679
6.5 | 1.323 | 0.00307 | -0.116 | 431.374
7 | 1.379 | 0.00302 | -0.116 | 457.371
7.5 | 1.435 | 0.00293 | -0.116 | 490.172
8 | 1.489 | 0.00287 | -0.117 | 518.978
8.5 | 1.543 | 0.00275 | -0.117 | 561.713
9 | 1.595 | 0.00269 | -0.117 | 592.523
9.5 | 1.638 | 0.00264 | -0.117 | 620.092
10 | 1.676 | 0.00267 | -0.117 | 628.858
10.5 | 1.71 | 0.00274 | -0.117 | 623.728
11 | 1.738 | 0.00264 | -0.118 | 657.707
11.5 | 1.761 | 0.00274 | -0.118 | 642.446
12 | 1.776 | 0.0026 | -0.118 | 682.871
12.5 | 1.785 | 0.00273 | -0.118 | 653.458
13 | 1.756 | 0.02271 | -0.116 | 77.346
13.5 | 1.741 | 0.02172 | -0.115 | 80.154
14 | 1.717 | 0.02222 | -0.115 | 77.247
14.5 | 1.686 | 0.02102 | -0.114 | 80.218
15 | 1.648 | 0.0266 | -0.113 | 61.967
15.5 | 1.604 | 0.02988 | -0.112 | 53.681
16 | 1.553 | 0.03363 | -0.111 | 46.191
16.5 | 1.493 | 0.03967 | -0.109 | 37.645
17 | 1.43 | 0.04664 | -0.107 | 30.669
17.5 | 1.365 | 0.05512 | -0.105 | 24.76

## 148. Re 20M Mach 0.10 (2)
BIGFOIL.COM POLAR EXPORT
fx60126
FX 60-126 |  |  |  | Cl Max: | 2.0879 | at alpha= | 19 | deg
XFOIL ncrit=9 |  |  |  | L/D Max: | 160.965 | at alpha= | 7.5 | deg
Re: | 20000000 |  |  | Cd Min: | 0.05751 | at alpha= | 20 | deg
Mach: | 0.1 |  |  | Cl=0 at alpha= | -4.4302 | deg
|  |  |  | @ Cl=0.1, Cd= | 0.0052981
|  |  |  | @ Cl=0.4, Cd= | 0.0051212
|  |  |  | @ Cl=0.6, Cd= | 0.005613
alpha (deg) | Cl | Cd | Cm | Cl/Cd
-6.5 | -0.2428 | 0.00584 | -0.1148 | -41.5753
-6 | -0.1841 | 0.0057 | -0.1151 | -32.2982
-5.5 | -0.1257 | 0.00565 | -0.1153 | -22.2478
-5 | -0.067 | 0.00559 | -0.1156 | -11.9857
-4.5 | -0.0082 | 0.0055 | -0.1159 | -1.4909
-4 | 0.0505 | 0.00534 | -0.1163 | 9.4569
-3.5 | 0.1095 | 0.00529 | -0.1166 | 20.6994
-2.5 | 0.2276 | 0.00516 | -0.1173 | 44.1085
-2 | 0.2862 | 0.00514 | -0.1177 | 55.6809
-1.5 | 0.345 | 0.00514 | -0.118 | 67.1206
-1 | 0.4036 | 0.00512 | -0.1183 | 78.8281
-0.5 | 0.4614 | 0.00526 | -0.1185 | 87.7186
0 | 0.5183 | 0.00548 | -0.1186 | 94.5803
0.5 | 0.576 | 0.00558 | -0.1188 | 103.2258
1 | 0.6342 | 0.00566 | -0.1191 | 112.0495
1.5 | 0.6914 | 0.00587 | -0.1191 | 117.7853
2 | 0.7492 | 0.00601 | -0.1193 | 124.6589
2.5 | 0.8069 | 0.00612 | -0.1195 | 131.8464
3 | 0.8638 | 0.00635 | -0.1195 | 136.0315
3.5 | 0.9212 | 0.00648 | -0.1196 | 142.1605
4.5 | 1.0352 | 0.00685 | -0.1197 | 151.1241
5 | 1.0905 | 0.0072 | -0.1195 | 151.4583
5.5 | 1.1469 | 0.00741 | -0.1194 | 154.7773
6 | 1.2033 | 0.00759 | -0.1194 | 158.5375
6.5 | 1.2588 | 0.00786 | -0.1192 | 160.1527
7.5 | 1.3682 | 0.0085 | -0.1186 | 160.9647
8 | 1.4209 | 0.00899 | -0.118 | 158.0534
8.5 | 1.4745 | 0.00935 | -0.1176 | 157.7005
9 | 1.5271 | 0.00979 | -0.117 | 155.9857
9.5 | 1.58 | 0.01014 | -0.1164 | 155.8185
10 | 1.6309 | 0.01066 | -0.1156 | 152.9925
10.5 | 1.6741 | 0.01181 | -0.1135 | 141.7528
11 | 1.722 | 0.01246 | -0.1122 | 138.2022
11.5 | 1.7691 | 0.0131 | -0.1108 | 135.0458
12.5 | 1.8601 | 0.01436 | -0.1076 | 129.5334
13 | 1.8995 | 0.01492 | -0.105 | 127.3123
13.5 | 1.9373 | 0.01578 | -0.1021 | 122.7693
14 | 1.9606 | 0.01661 | -0.0966 | 118.0373
14.5 | 1.9826 | 0.01764 | -0.0913 | 112.3923
15 | 2.0047 | 0.01892 | -0.0866 | 105.9567
15.5 | 2.025 | 0.02047 | -0.0822 | 98.9253
16 | 2.0433 | 0.02233 | -0.078 | 91.5047
16.5 | 2.0591 | 0.02456 | -0.0742 | 83.8396
17 | 2.0701 | 0.02737 | -0.0705 | 75.6339
17.5 | 2.0805 | 0.03051 | -0.0674 | 68.1908
18 | 2.0862 | 0.03437 | -0.0648 | 60.6983
18.5 | 2.0878 | 0.03898 | -0.0628 | 53.5608
19 | 2.0879 | 0.04423 | -0.0616 | 47.2055
19.5 | 2.0829 | 0.05054 | -0.0613 | 41.2129
20 | 2.0768 | 0.05751 | -0.062 | 36.112

## 149. Re 20M Mach 0.25 (1)
BIGFOIL.COM POLAR EXPORT
fx60126
FX 60-126 |  |  |  | Cl Max: | 1.739 | at alpha= | 11.5 | deg
JavaFoil+Calcfoil stall+Eppler ext transition |  |  |  | L/D Max: | 638.18 | at alpha= | 10.5 | deg
Re: | 20000000 |  |  | Cd Min: | 0.00267 | at alpha= | 9.5 | deg
Mach: | 0.25 |  |  | Cl=0 at alpha= | -4.625 | deg
|  |  |  | @ Cl=0.1, Cd= | 0.0047626
|  |  |  | @ Cl=0.4, Cd= | 0.0057605
|  |  |  | @ Cl=0.6, Cd= | 0.0075403
alpha (deg) | Cl | Cd | Cm | Cl/Cd
-16 | -0.211 | 0.08489 | -0.075 | -2.49
-15.5 | -0.261 | 0.07487 | -0.078 | -3.491
-15 | -0.305 | 0.06622 | -0.081 | -4.607
-14.5 | -0.345 | 0.05688 | -0.084 | -6.068
-14 | -0.382 | 0.04754 | -0.087 | -8.032
-13.5 | -0.415 | 0.03914 | -0.09 | -10.589
-13 | -0.442 | 0.03209 | -0.093 | -13.782
-12.5 | -0.464 | 0.02657 | -0.095 | -17.465
-12 | -0.479 | 0.02267 | -0.097 | -21.125
-11.5 | -0.487 | 0.01928 | -0.099 | -25.273
-11 | -0.491 | 0.01465 | -0.101 | -33.528
-10.5 | -0.488 | 0.01191 | -0.103 | -40.932
-10 | -0.477 | 0.00976 | -0.105 | -48.899
-9.5 | -0.463 | 0.00782 | -0.108 | -59.288
-9 | -0.438 | 0.00714 | -0.109 | -61.295
-8.5 | -0.403 | 0.00667 | -0.11 | -60.52
-8 | -0.363 | 0.00635 | -0.11 | -57.231
-7.5 | -0.318 | 0.00603 | -0.111 | -52.737
-7 | -0.269 | 0.00577 | -0.111 | -46.614
-6.5 | -0.217 | 0.00555 | -0.112 | -38.995
-6 | -0.161 | 0.00396 | -0.112 | -40.764
-5.5 | -0.104 | 0.00401 | -0.112 | -25.982
-5 | -0.045 | 0.00396 | -0.113 | -11.403
-4.5 | 0.015 | 0.00442 | -0.113 | 3.41
-4 | 0.076 | 0.00472 | -0.113 | 16.122
-3.5 | 0.138 | 0.00483 | -0.114 | 28.558
-3 | 0.2 | 0.0049 | -0.114 | 40.766
-2.5 | 0.262 | 0.00516 | -0.114 | 50.744
-2 | 0.323 | 0.0052 | -0.115 | 62.202
-1.5 | 0.385 | 0.0057 | -0.115 | 67.618
-1 | 0.447 | 0.00595 | -0.115 | 75.158
-0.5 | 0.509 | 0.00587 | -0.116 | 86.71
0 | 0.57 | 0.00725 | -0.116 | 78.705
0.5 | 0.632 | 0.00785 | -0.116 | 80.548
1 | 0.694 | 0.00815 | -0.117 | 85.164
1.5 | 0.755 | 0.00752 | -0.117 | 100.477
2 | 0.817 | 0.0064 | -0.117 | 127.56
2.5 | 0.878 | 0.00555 | -0.117 | 158.152
3 | 0.939 | 0.00493 | -0.118 | 190.378
3.5 | 1 | 0.00441 | -0.118 | 226.669
4 | 1.061 | 0.00399 | -0.118 | 265.796
4.5 | 1.122 | 0.0037 | -0.118 | 303.204
5 | 1.182 | 0.00344 | -0.119 | 343.328
5.5 | 1.241 | 0.00328 | -0.119 | 378.92
6 | 1.3 | 0.00315 | -0.119 | 413.055
6.5 | 1.357 | 0.00311 | -0.119 | 436.81
7 | 1.414 | 0.00305 | -0.119 | 463.096
7.5 | 1.47 | 0.00298 | -0.12 | 493.011
8 | 1.525 | 0.00291 | -0.12 | 524.876
8.5 | 1.578 | 0.00278 | -0.12 | 567.485
9 | 1.629 | 0.00273 | -0.12 | 597.491
9.5 | 1.667 | 0.00267 | -0.12 | 624.317
10 | 1.699 | 0.00285 | -0.121 | 596.377
10.5 | 1.722 | 0.0027 | -0.121 | 638.18
11 | 1.736 | 0.00283 | -0.121 | 612.562
11.5 | 1.739 | 0.0028 | -0.121 | 620.477
12 | 1.701 | 0.02191 | -0.119 | 77.625
12.5 | 1.666 | 0.02119 | -0.118 | 78.634
13 | 1.615 | 0.02042 | -0.117 | 79.096
13.5 | 1.55 | 0.02544 | -0.116 | 60.924
14 | 1.468 | 0.02928 | -0.115 | 50.144
14.5 | 1.369 | 0.03467 | -0.113 | 39.484
15 | 1.252 | 0.04295 | -0.11 | 29.154
15.5 | 1.127 | 0.05313 | -0.107 | 21.209
16 | 0.995 | 0.06511 | -0.103 | 15.288
16.5 | 0.856 | 0.08073 | -0.099 | 10.606

## 150. Re 20M Mach 0.25 (2)
BIGFOIL.COM POLAR EXPORT
fx60126
FX 60-126 |  |  |  | Cl Max: | 2.052 | at alpha= | 17 | deg
XFOIL ncrit=9 |  |  |  | L/D Max: | 163.014 | at alpha= | 7 | deg
Re: | 20000000 |  |  | Cd Min: | 0.1699 | at alpha= | -18.5 | deg
Mach: | 0.25 |  |  | Cl=0 at alpha= | -4.4093 | deg
|  |  |  | @ Cl=0.1, Cd= | 0.005321
|  |  |  | @ Cl=0.4, Cd= | 0.0051726
|  |  |  | @ Cl=0.6, Cd= | 0.0056148
alpha (deg) | Cl | Cd | Cm | Cl/Cd
-18.5 | -0.6935 | 0.1699 | -0.0046 | -4.0818
-18 | -0.7059 | 0.15719 | -0.0117 | -4.4907
-16.5 | -0.9497 | 0.088 | -0.0548 | -10.792
-16 | -0.9921 | 0.07401 | -0.0639 | -13.4049
-15.5 | -1.0031 | 0.06485 | -0.0694 | -15.468
-15 | -1.046 | 0.05182 | -0.0786 | -20.1853
-13.5 | -1.0709 | 0.01764 | -0.1227 | -60.7086
-13 | -1.0354 | 0.01489 | -0.122 | -69.5366
-12.5 | -0.9869 | 0.01286 | -0.1213 | -76.7418
-12 | -0.9314 | 0.01139 | -0.1207 | -81.7735
-11.5 | -0.8738 | 0.01005 | -0.1203 | -86.9453
-11 | -0.8135 | 0.00913 | -0.1198 | -89.1019
-10.5 | -0.752 | 0.00841 | -0.1195 | -89.4174
-10 | -0.69 | 0.00787 | -0.1192 | -87.6747
-9.5 | -0.6277 | 0.00746 | -0.119 | -84.1421
-9 | -0.5655 | 0.00712 | -0.1188 | -79.4242
-8.5 | -0.5034 | 0.00683 | -0.1187 | -73.7042
-8 | -0.4414 | 0.00657 | -0.1186 | -67.1842
-7.5 | -0.3796 | 0.00635 | -0.1186 | -59.7795
-7 | -0.3179 | 0.00615 | -0.1186 | -51.6911
-6.5 | -0.2561 | 0.00596 | -0.1187 | -42.9698
-6 | -0.1946 | 0.00579 | -0.1188 | -33.6097
-5.5 | -0.1334 | 0.00569 | -0.1189 | -23.4446
-5 | -0.0723 | 0.00563 | -0.1191 | -12.8419
-4.5 | -0.0111 | 0.00555 | -0.1193 | -2
-4 | 0.0501 | 0.00537 | -0.1196 | 9.3296
-3.5 | 0.1112 | 0.00531 | -0.1199 | 20.9416
-3 | 0.1724 | 0.00526 | -0.1202 | 32.7757
-2.5 | 0.2336 | 0.00517 | -0.1205 | 45.1838
-2 | 0.2943 | 0.00521 | -0.1207 | 56.4875
-1.5 | 0.3551 | 0.00518 | -0.1211 | 68.5521
-1 | 0.4158 | 0.00517 | -0.1214 | 80.4255
-0.5 | 0.4758 | 0.00527 | -0.1216 | 90.2846
0 | 0.5345 | 0.0055 | -0.1217 | 97.1818
1 | 0.6543 | 0.00571 | -0.1221 | 114.5884
1.5 | 0.7134 | 0.00595 | -0.1221 | 119.8992
2 | 0.7734 | 0.00607 | -0.1222 | 127.4135
3 | 0.8921 | 0.00646 | -0.1222 | 138.096
3.5 | 0.952 | 0.00659 | -0.1222 | 144.4613
4 | 1.0119 | 0.00672 | -0.1223 | 150.5804
4.5 | 1.0706 | 0.00699 | -0.122 | 153.1617
5 | 1.1282 | 0.00737 | -0.1216 | 153.0801
5.5 | 1.1873 | 0.00758 | -0.1214 | 156.6359
6 | 1.2462 | 0.0078 | -0.121 | 159.7692
6.5 | 1.3043 | 0.0081 | -0.1206 | 161.0247
7 | 1.3628 | 0.00836 | -0.1201 | 163.0144
7.5 | 1.4182 | 0.0089 | -0.1191 | 159.3483
8 | 1.4741 | 0.00938 | -0.1182 | 157.1535
8.5 | 1.5302 | 0.00981 | -0.1172 | 155.9837
9 | 1.5861 | 0.01024 | -0.1161 | 154.8926
9.5 | 1.6406 | 0.01076 | -0.1148 | 152.4721
10 | 1.6865 | 0.01193 | -0.112 | 141.3663
10.5 | 1.7356 | 0.01274 | -0.1098 | 136.2323
11 | 1.7849 | 0.01346 | -0.1075 | 132.6077
11.5 | 1.8323 | 0.01421 | -0.1049 | 128.9444
12 | 1.876 | 0.01507 | -0.1017 | 124.4857
12.5 | 1.9096 | 0.0159 | -0.0967 | 120.1006
13 | 1.9332 | 0.01665 | -0.0903 | 116.1081
13.5 | 1.9582 | 0.01795 | -0.0846 | 109.0919
14 | 1.9818 | 0.01955 | -0.0794 | 101.3708
14.5 | 2.0027 | 0.02153 | -0.0744 | 93.019
15 | 2.0203 | 0.02397 | -0.0698 | 84.2845
15.5 | 2.0344 | 0.02695 | -0.0656 | 75.4879
16 | 2.0446 | 0.03055 | -0.0619 | 66.9264
16.5 | 2.0518 | 0.03482 | -0.059 | 58.9259
17 | 2.052 | 0.04018 | -0.0569 | 51.0702
17.5 | 2.0494 | 0.04646 | -0.0559 | 44.1111
18 | 2.0399 | 0.05412 | -0.0561 | 37.6922
18.5 | 2.0259 | 0.06299 | -0.0577 | 32.1622
19 | 2.0083 | 0.07298 | -0.0605 | 27.5185
19.5 | 1.9804 | 0.08496 | -0.065 | 23.3098
20 | 1.9465 | 0.09844 | -0.071 | 19.7735

## 151. Re 20M Mach 0.50 (1)
BIGFOIL.COM POLAR EXPORT
fx60126
FX 60-126 |  |  |  | Cl Max: | 2.755 | at alpha= | 20 | deg
JavaFoil+Calcfoil stall+Eppler ext transition |  |  |  | L/D Max: | 529.638 | at alpha= | 8 | deg
Re: | 20000000 |  |  | Cd Min: | 0.00308 | at alpha= | 8 | deg
Mach: | 0.5 |  |  | Cl=0 at alpha= | -4.6269 | deg
|  |  |  | @ Cl=0.1, Cd= | 0.004313
|  |  |  | @ Cl=0.4, Cd= | 0.0054061
|  |  |  | @ Cl=0.6, Cd= | 0.0067313
alpha (deg) | Cl | Cd | Cm | Cl/Cd
-20 | -1.707 | 0.18001 | -0.069 | -9.482
-19.5 | -1.648 | 0.1773 | -0.067 | -9.298
-19 | -1.592 | 0.17095 | -0.067 | -9.315
-18.5 | -1.538 | 0.16953 | -0.067 | -9.074
-18 | -0.725 | 0.1564 | -0.067 | -4.635
-17.5 | -0.696 | 0.14253 | -0.067 | -4.883
-17 | -0.667 | 0.13526 | -0.067 | -4.931
-16.5 | -0.639 | 0.12408 | -0.068 | -5.15
-16 | -0.614 | 0.1116 | -0.072 | -5.504
-15.5 | -0.586 | 0.10507 | -0.072 | -5.578
-15 | -0.561 | 0.09455 | -0.076 | -5.931
-14.5 | -0.539 | 0.08185 | -0.081 | -6.583
-14 | -0.521 | 0.06566 | -0.089 | -7.94
-13.5 | -0.481 | 0.07654 | -0.08 | -6.284
-13 | -0.446 | 0.08397 | -0.069 | -5.307
-12.5 | -0.431 | 0.06304 | -0.085 | -6.835
-12 | -0.39 | 0.08225 | -0.062 | -4.739
-11.5 | -0.373 | 0.0626 | -0.081 | -5.954
-11 | -0.368 | 0.03423 | -0.102 | -10.759
-10.5 | -0.316 | 0.06084 | -0.077 | -5.19
-10 | -0.31 | 0.03268 | -0.101 | -9.473
-9.5 | -0.291 | 0.02094 | -0.109 | -13.915
-9 | -0.267 | 0.01498 | -0.113 | -17.8
-8.5 | -0.235 | 0.01563 | -0.112 | -15.026
-8 | -0.21 | 0.01109 | -0.116 | -18.925
-7.5 | -0.183 | 0.00815 | -0.12 | -22.487
-7 | -0.254 | 0.00689 | -0.123 | -36.889
-6.5 | -0.222 | 0.00641 | -0.124 | -34.697
-6 | -0.172 | 0.00609 | -0.125 | -28.27
-5.5 | -0.113 | 0.00578 | -0.125 | -19.584
-5 | -0.05 | 0.00552 | -0.126 | -9.003
-4.5 | 0.017 | 0.00414 | -0.126 | 4.026
-4 | 0.085 | 0.00415 | -0.127 | 20.426
-3.5 | 0.154 | 0.0049 | -0.127 | 31.371
-3 | 0.223 | 0.005 | -0.127 | 44.546
-2.5 | 0.292 | 0.00528 | -0.128 | 55.313
-2 | 0.361 | 0.00531 | -0.128 | 67.984
-1.5 | 0.43 | 0.00548 | -0.129 | 78.558
-1 | 0.499 | 0.00619 | -0.129 | 80.692
-0.5 | 0.568 | 0.0063 | -0.129 | 90.151
0 | 0.637 | 0.00723 | -0.13 | 88.091
0.5 | 0.706 | 0.0084 | -0.13 | 83.977
1 | 0.775 | 0.00891 | -0.13 | 86.954
1.5 | 0.843 | 0.00814 | -0.131 | 103.605
2 | 0.911 | 0.00685 | -0.131 | 133.121
2.5 | 0.98 | 0.00605 | -0.131 | 161.897
3 | 1.048 | 0.00517 | -0.132 | 202.636
3.5 | 1.115 | 0.00458 | -0.132 | 243.499
4 | 1.182 | 0.00411 | -0.132 | 287.759
4.5 | 1.249 | 0.00377 | -0.132 | 331.4
5 | 1.314 | 0.00365 | -0.133 | 360.267
5.5 | 1.378 | 0.00347 | -0.133 | 396.936
6 | 1.438 | 0.00343 | -0.133 | 418.876
6.5 | 1.496 | 0.00336 | -0.133 | 445.377
7 | 1.549 | 0.00331 | -0.134 | 467.206
7.5 | 1.595 | 0.00324 | -0.134 | 492.756
8 | 1.632 | 0.00308 | -0.134 | 529.638
8.5 | 1.654 | 0.00315 | -0.134 | 525.183
9 | 1.601 | 0.01849 | -0.132 | 86.6
9.5 | 1.016 | 0.02713 | -0.127 | 37.461
10 | 0.944 | 0.06138 | -0.1 | 15.383
10.5 | 1.931 | 0.03356 | -0.123 | 57.537
11 | 2.038 | 0.02841 | -0.127 | 71.721
11.5 | 1.967 | 0.05027 | -0.115 | 39.128
12 | 1.86 | 0.09491 | -0.08 | 19.594
12.5 | 1.918 | 0.10001 | -0.082 | 19.18
13 | 1.958 | 0.1152 | -0.075 | 16.998
13.5 | 2.024 | 0.11956 | -0.081 | 16.928
14 | 2.082 | 0.12232 | -0.083 | 17.023
14.5 | 2.151 | 0.12496 | -0.088 | 17.217
15 | 2.206 | 0.13353 | -0.088 | 16.524
15.5 | 2.245 | 0.15288 | -0.083 | 14.684
16 | 2.298 | 0.16474 | -0.083 | 13.95
16.5 | 2.358 | 0.17479 | -0.085 | 13.488
17 | 2.419 | 0.17618 | -0.088 | 13.733
17.5 | 2.478 | 0.18017 | -0.089 | 13.752
18 | 2.535 | 0.18434 | -0.09 | 13.752
18.5 | 2.597 | 0.18833 | -0.092 | 13.789
19 | 2.641 | 0.20905 | -0.09 | 12.635
19.5 | 2.702 | 0.21037 | -0.092 | 12.844
20 | 2.755 | 0.22363 | -0.092 | 12.319

## 152. Re 20M Mach 0.50 (2)
BIGFOIL.COM POLAR EXPORT
fx60126
FX 60-126 |  |  |  | Cl Max: | 1.9637 | at alpha= | 11 | deg
XFOIL ncrit=9 |  |  |  | L/D Max: | 164.18 | at alpha= | 6.5 | deg
Re: | 20000000 |  |  | Cd Min: | 0.25546 | at alpha= | -20 | deg
Mach: | 0.5 |  |  | Cl=0 at alpha= | -4.3128 | deg
|  |  |  | @ Cl=0.1, Cd= | 0.0055094
|  |  |  | @ Cl=0.4, Cd= | 0.0053703
|  |  |  | @ Cl=0.6, Cd= | 0.0056191
alpha (deg) | Cl | Cd | Cm | Cl/Cd
-20 | -0.6567 | 0.25546 | 0.0288 | -2.5707
-19.5 | -0.6335 | 0.24805 | 0.0239 | -2.5539
-19 | -0.6098 | 0.24129 | 0.0194 | -2.5272
-18.5 | -0.5885 | 0.23259 | 0.0146 | -2.5302
-18 | -0.5686 | 0.22309 | 0.0098 | -2.5487
-17 | -0.5309 | 0.20458 | 0.0005 | -2.5951
-16.5 | -0.5133 | 0.19533 | -0.0041 | -2.6279
-16 | -0.4965 | 0.18597 | -0.0087 | -2.6698
-15.5 | -0.4754 | 0.17874 | -0.0126 | -2.6597
-15 | -0.4381 | 0.16851 | -0.0227 | -2.5998
-14 | -0.4092 | 0.14656 | -0.0359 | -2.792
-13.5 | -0.3758 | 0.13014 | -0.0541 | -2.8877
-13 | -0.3468 | 0.11329 | -0.0743 | -3.0612
-12.5 | -0.344 | 0.10244 | -0.0822 | -3.3581
-12 | -0.3501 | 0.09279 | -0.0874 | -3.773
-11.5 | -0.3604 | 0.08282 | -0.0933 | -4.3516
-11 | -0.3692 | 0.07349 | -0.099 | -5.0238
-10.5 | -0.3867 | 0.06351 | -0.1051 | -6.0888
-10 | -0.4019 | 0.05417 | -0.1104 | -7.4192
-9.5 | -0.42 | 0.04477 | -0.116 | -9.3813
-9 | -0.4487 | 0.03538 | -0.1216 | -12.6823
-8.5 | -0.4821 | 0.02746 | -0.1243 | -17.5564
-8 | -0.5029 | 0.01819 | -0.1346 | -27.6471
-7.5 | -0.4734 | 0.01081 | -0.1383 | -43.7928
-7 | -0.4021 | 0.00768 | -0.1382 | -52.3568
-6.5 | -0.3249 | 0.0068 | -0.137 | -47.7794
-6 | -0.2485 | 0.00632 | -0.1361 | -39.3196
-5.5 | -0.1736 | 0.00604 | -0.1353 | -28.7417
-5 | -0.0997 | 0.00587 | -0.1348 | -16.9847
-4.5 | -0.027 | 0.00577 | -0.1343 | -4.6794
-4 | 0.0451 | 0.00567 | -0.1341 | 7.9541
-3.5 | 0.1169 | 0.00546 | -0.1342 | 21.4103
-3 | 0.1884 | 0.0054 | -0.1342 | 34.8889
-2.5 | 0.2595 | 0.00528 | -0.1344 | 49.1477
-2 | 0.3297 | 0.00533 | -0.1345 | 61.8574
-1 | 0.4692 | 0.00541 | -0.1348 | 86.7283
0 | 0.6068 | 0.00563 | -0.135 | 107.7798
0.5 | 0.6739 | 0.00592 | -0.1348 | 113.8345
1 | 0.7419 | 0.00617 | -0.1345 | 120.2431
1.5 | 0.8119 | 0.00627 | -0.1345 | 129.4896
2 | 0.8799 | 0.00659 | -0.134 | 133.5205
2.5 | 0.9497 | 0.00675 | -0.1337 | 140.6963
3 | 1.0201 | 0.00692 | -0.1333 | 147.4133
3.5 | 1.0912 | 0.00706 | -0.1328 | 154.5609
4 | 1.1607 | 0.00737 | -0.1318 | 157.4898
4.5 | 1.2286 | 0.00784 | -0.1303 | 156.7092
5 | 1.2995 | 0.00812 | -0.129 | 160.0369
5.5 | 1.37 | 0.00847 | -0.1273 | 161.7473
6 | 1.4405 | 0.00886 | -0.1253 | 162.5847
6.5 | 1.5121 | 0.00921 | -0.1231 | 164.1802
7 | 1.577 | 0.00996 | -0.1196 | 158.3333
7.5 | 1.6448 | 0.01056 | -0.116 | 155.7576
8 | 1.7119 | 0.01119 | -0.1119 | 152.9848
8.5 | 1.778 | 0.01183 | -0.1072 | 150.2959
9.5 | 1.8551 | 0.01427 | -0.0897 | 130
10 | 1.9029 | 0.01548 | -0.0821 | 122.9264
11 | 1.9637 | 0.02094 | -0.0627 | 93.7775
12.5 | 1.841 | 0.04891 | -0.0502 | 37.6406
13 | 1.7983 | 0.06156 | -0.0535 | 29.2122
13.5 | 1.756 | 0.07531 | -0.059 | 23.317
14 | 1.715 | 0.08994 | -0.0662 | 19.0683