## index
index | Re | Mach | Datasource
1 | 50000 | 0 | JavaFoil+Calcfoil stall+Eppler ext transition
2 | 50000 | 0 | XFOIL ncrit=9
3 | 50000 | 0.1 | JavaFoil+Calcfoil stall+Eppler ext transition
4 | 50000 | 0.1 | XFOIL ncrit=9
5 | 50000 | 0.25 | JavaFoil+Calcfoil stall+Eppler ext transition
6 | 50000 | 0.25 | XFOIL ncrit=9
7 | 50000 | 0.5 | JavaFoil+Calcfoil stall+Eppler ext transition
8 | 50000 | 0.5 | XFOIL ncrit=9
9 | 100000 | 0 | JavaFoil+Calcfoil stall+Eppler ext transition
10 | 100000 | 0 | XFOIL ncrit=9
11 | 100000 | 0.1 | JavaFoil+Calcfoil stall+Eppler ext transition
12 | 100000 | 0.1 | XFOIL ncrit=9
13 | 100000 | 0.25 | JavaFoil+Calcfoil stall+Eppler ext transition
14 | 100000 | 0.25 | XFOIL ncrit=9
15 | 100000 | 0.5 | JavaFoil+Calcfoil stall+Eppler ext transition
16 | 100000 | 0.5 | XFOIL ncrit=9
17 | 250000 | 0 | JavaFoil+Calcfoil stall+Eppler ext transition
18 | 250000 | 0 | XFOIL ncrit=9
19 | 250000 | 0.1 | JavaFoil+Calcfoil stall+Eppler ext transition
20 | 250000 | 0.1 | XFOIL ncrit=9
21 | 250000 | 0.25 | JavaFoil+Calcfoil stall+Eppler ext transition
22 | 250000 | 0.25 | XFOIL ncrit=9
23 | 250000 | 0.5 | JavaFoil+Calcfoil stall+Eppler ext transition
24 | 250000 | 0.5 | XFOIL ncrit=9
25 | 500000 | 0 | JavaFoil+Calcfoil stall+Eppler ext transition
26 | 500000 | 0 | XFOIL ncrit=9
27 | 500000 | 0.1 | JavaFoil+Calcfoil stall+Eppler ext transition
28 | 500000 | 0.1 | XFOIL ncrit=9
29 | 500000 | 0.25 | JavaFoil+Calcfoil stall+Eppler ext transition
30 | 500000 | 0.25 | XFOIL ncrit=9
31 | 500000 | 0.5 | JavaFoil+Calcfoil stall+Eppler ext transition
32 | 500000 | 0.5 | XFOIL ncrit=9
33 | 750000 | 0 | JavaFoil+Calcfoil stall+Eppler ext transition
34 | 750000 | 0 | XFOIL ncrit=9
35 | 750000 | 0.1 | JavaFoil+Calcfoil stall+Eppler ext transition
36 | 750000 | 0.1 | XFOIL ncrit=9
37 | 750000 | 0.25 | JavaFoil+Calcfoil stall+Eppler ext transition
38 | 750000 | 0.25 | XFOIL ncrit=9
39 | 750000 | 0.5 | JavaFoil+Calcfoil stall+Eppler ext transition
40 | 750000 | 0.5 | XFOIL ncrit=9
41 | 1000000 | 0 | JavaFoil+Calcfoil stall+Eppler ext transition
42 | 1000000 | 0 | XFOIL ncrit=9
43 | 1000000 | 0.1 | JavaFoil+Calcfoil stall+Eppler ext transition
44 | 1000000 | 0.1 | XFOIL ncrit=9
45 | 1000000 | 0.25 | JavaFoil+Calcfoil stall+Eppler ext transition
46 | 1000000 | 0.25 | XFOIL ncrit=9
47 | 1000000 | 0.5 | JavaFoil+Calcfoil stall+Eppler ext transition
48 | 1000000 | 0.5 | XFOIL ncrit=9
49 | 2000000 | 0 | JavaFoil+Calcfoil stall+Eppler ext transition
50 | 2000000 | 0 | XFOIL ncrit=9
51 | 2000000 | 0.1 | JavaFoil+Calcfoil stall+Eppler ext transition
52 | 2000000 | 0.1 | XFOIL ncrit=9
53 | 2000000 | 0.25 | JavaFoil+Calcfoil stall+Eppler ext transition
54 | 2000000 | 0.25 | XFOIL ncrit=9
55 | 2000000 | 0.5 | JavaFoil+Calcfoil stall+Eppler ext transition
56 | 2000000 | 0.5 | XFOIL ncrit=9
57 | 3000000 | 0 | JavaFoil+Calcfoil stall+Eppler ext transition
58 | 3000000 | 0 | XFOIL ncrit=9
59 | 3000000 | 0.1 | JavaFoil+Calcfoil stall+Eppler ext transition
60 | 3000000 | 0.1 | XFOIL ncrit=9
61 | 3000000 | 0.25 | JavaFoil+Calcfoil stall+Eppler ext transition
62 | 3000000 | 0.25 | XFOIL ncrit=9
63 | 3000000 | 0.5 | JavaFoil+Calcfoil stall+Eppler ext transition
64 | 3000000 | 0.5 | XFOIL ncrit=9
65 | 4000000 | 0 | JavaFoil+Calcfoil stall+Eppler ext transition
66 | 4000000 | 0 | XFOIL ncrit=9
67 | 4000000 | 0.1 | JavaFoil+Calcfoil stall+Eppler ext transition
68 | 4000000 | 0.1 | XFOIL ncrit=9
69 | 4000000 | 0.25 | JavaFoil+Calcfoil stall+Eppler ext transition
70 | 4000000 | 0.25 | XFOIL ncrit=9
71 | 4000000 | 0.5 | JavaFoil+Calcfoil stall+Eppler ext transition
72 | 4000000 | 0.5 | XFOIL ncrit=9
73 | 5000000 | 0 | JavaFoil+Calcfoil stall+Eppler ext transition
74 | 5000000 | 0 | XFOIL ncrit=9
75 | 5000000 | 0.1 | JavaFoil+Calcfoil stall+Eppler ext transition
76 | 5000000 | 0.1 | XFOIL ncrit=9
77 | 5000000 | 0.25 | JavaFoil+Calcfoil stall+Eppler ext transition
78 | 5000000 | 0.25 | XFOIL ncrit=9
79 | 5000000 | 0.5 | JavaFoil+Calcfoil stall+Eppler ext transition
80 | 5000000 | 0.5 | XFOIL ncrit=9
81 | 6000000 | 0 | JavaFoil+Calcfoil stall+Eppler ext transition
82 | 6000000 | 0 | XFOIL ncrit=9
83 | 6000000 | 0.1 | JavaFoil+Calcfoil stall+Eppler ext transition
84 | 6000000 | 0.1 | XFOIL ncrit=9
85 | 6000000 | 0.25 | JavaFoil+Calcfoil stall+Eppler ext transition
86 | 6000000 | 0.25 | XFOIL ncrit=9
87 | 6000000 | 0.5 | JavaFoil+Calcfoil stall+Eppler ext transition
88 | 6000000 | 0.5 | XFOIL ncrit=9
89 | 7000000 | 0 | JavaFoil+Calcfoil stall+Eppler ext transition
90 | 7000000 | 0 | XFOIL ncrit=9
91 | 7000000 | 0.1 | JavaFoil+Calcfoil stall+Eppler ext transition
92 | 7000000 | 0.1 | XFOIL ncrit=9
93 | 7000000 | 0.25 | JavaFoil+Calcfoil stall+Eppler ext transition
94 | 7000000 | 0.25 | XFOIL ncrit=9
95 | 7000000 | 0.5 | JavaFoil+Calcfoil stall+Eppler ext transition
96 | 7000000 | 0.5 | XFOIL ncrit=9
97 | 8000000 | 0 | JavaFoil+Calcfoil stall+Eppler ext transition
98 | 8000000 | 0 | XFOIL ncrit=9
99 | 8000000 | 0.1 | JavaFoil+Calcfoil stall+Eppler ext transition
100 | 8000000 | 0.1 | XFOIL ncrit=9
101 | 8000000 | 0.25 | JavaFoil+Calcfoil stall+Eppler ext transition
102 | 8000000 | 0.25 | XFOIL ncrit=9
103 | 8000000 | 0.5 | JavaFoil+Calcfoil stall+Eppler ext transition
104 | 8000000 | 0.5 | XFOIL ncrit=9
105 | 10000000 | 0 | JavaFoil+Calcfoil stall+Eppler ext transition
106 | 10000000 | 0 | XFOIL ncrit=9
107 | 10000000 | 0.1 | JavaFoil+Calcfoil stall+Eppler ext transition
108 | 10000000 | 0.1 | XFOIL ncrit=9
109 | 10000000 | 0.25 | JavaFoil+Calcfoil stall+Eppler ext transition
110 | 10000000 | 0.25 | XFOIL ncrit=9
111 | 10000000 | 0.5 | JavaFoil+Calcfoil stall+Eppler ext transition
112 | 10000000 | 0.5 | XFOIL ncrit=9
113 | 12000000 | 0 | JavaFoil+Calcfoil stall+Eppler ext transition
114 | 12000000 | 0 | XFOIL ncrit=9
115 | 12000000 | 0.1 | JavaFoil+Calcfoil stall+Eppler ext transition
116 | 12000000 | 0.1 | XFOIL ncrit=9
117 | 12000000 | 0.25 | JavaFoil+Calcfoil stall+Eppler ext transition
118 | 12000000 | 0.25 | XFOIL ncrit=9
119 | 12000000 | 0.5 | JavaFoil+Calcfoil stall+Eppler ext transition
120 | 12000000 | 0.5 | XFOIL ncrit=9
121 | 14000000 | 0 | JavaFoil+Calcfoil stall+Eppler ext transition
122 | 14000000 | 0 | XFOIL ncrit=9
123 | 14000000 | 0.1 | JavaFoil+Calcfoil stall+Eppler ext transition
124 | 14000000 | 0.1 | XFOIL ncrit=9
125 | 14000000 | 0.25 | JavaFoil+Calcfoil stall+Eppler ext transition
126 | 14000000 | 0.25 | XFOIL ncrit=9
127 | 14000000 | 0.5 | JavaFoil+Calcfoil stall+Eppler ext transition
128 | 14000000 | 0.5 | XFOIL ncrit=9
129 | 16000000 | 0 | JavaFoil+Calcfoil stall+Eppler ext transition
130 | 16000000 | 0 | XFOIL ncrit=9
131 | 16000000 | 0.1 | JavaFoil+Calcfoil stall+Eppler ext transition
132 | 16000000 | 0.1 | XFOIL ncrit=9
133 | 16000000 | 0.25 | JavaFoil+Calcfoil stall+Eppler ext transition
134 | 16000000 | 0.25 | XFOIL ncrit=9
135 | 16000000 | 0.5 | JavaFoil+Calcfoil stall+Eppler ext transition
136 | 16000000 | 0.5 | XFOIL ncrit=9
137 | 18000000 | 0 | JavaFoil+Calcfoil stall+Eppler ext transition
138 | 18000000 | 0 | XFOIL ncrit=9
139 | 18000000 | 0.1 | JavaFoil+Calcfoil stall+Eppler ext transition
140 | 18000000 | 0.1 | XFOIL ncrit=9
141 | 18000000 | 0.25 | JavaFoil+Calcfoil stall+Eppler ext transition
142 | 18000000 | 0.25 | XFOIL ncrit=9
143 | 18000000 | 0.5 | JavaFoil+Calcfoil stall+Eppler ext transition
144 | 18000000 | 0.5 | XFOIL ncrit=9
145 | 20000000 | 0 | JavaFoil+Calcfoil stall+Eppler ext transition
146 | 20000000 | 0 | XFOIL ncrit=9
147 | 20000000 | 0.1 | JavaFoil+Calcfoil stall+Eppler ext transition
148 | 20000000 | 0.1 | XFOIL ncrit=9
149 | 20000000 | 0.25 | JavaFoil+Calcfoil stall+Eppler ext transition
150 | 20000000 | 0.25 | XFOIL ncrit=9
151 | 20000000 | 0.5 | JavaFoil+Calcfoil stall+Eppler ext transition
152 | 20000000 | 0.5 | XFOIL ncrit=9

## 1. Re 50k Mach 0.00 (1)
BIGFOIL.COM POLAR EXPORT
Horten II Tropfen symmetric 10%
Horten II Tropfen symmetric 10% |  |  |  | Cl Max: | 0.862 | at alpha= | 12 | deg
JavaFoil+Calcfoil stall+Eppler ext transition |  |  |  | L/D Max: | 24.206 | at alpha= | 3.5 | deg
Re: | 50000 |  |  | Cd Min: | 0.01454 | at alpha= | 0 | deg
Mach: | 0 |  |  | Cl=0 at alpha= | 0 | deg
|  |  |  | @ Cl=0.1, Cd= | 0.014629
|  |  |  | @ Cl=0.4, Cd= | 0.039045
|  |  |  | @ Cl=0.6, Cd= | 0.051766
alpha (deg) | Cl | Cd | Cm | Cl/Cd
-17.5 | -0.688 | 0.2672 | 0.009 | -2.575
-17 | -0.714 | 0.24359 | 0.009 | -2.93
-16.5 | -0.738 | 0.2324 | 0.008 | -3.177
-16 | -0.762 | 0.2124 | 0.008 | -3.587
-15.5 | -0.784 | 0.19792 | 0.008 | -3.962
-15 | -0.804 | 0.18153 | 0.008 | -4.431
-14.5 | -0.822 | 0.16909 | 0.008 | -4.863
-14 | -0.837 | 0.15488 | 0.008 | -5.406
-13.5 | -0.849 | 0.14373 | 0.008 | -5.908
-13 | -0.857 | 0.13312 | 0.007 | -6.441
-12.5 | -0.862 | 0.12324 | 0.007 | -6.992
-12 | -0.862 | 0.11387 | 0.007 | -7.568
-11.5 | -0.857 | 0.10607 | 0.007 | -8.083
-11 | -0.848 | 0.09737 | 0.007 | -8.712
-10.5 | -0.835 | 0.09131 | 0.007 | -9.142
-10 | -0.817 | 0.08401 | 0.006 | -9.72
-9.5 | -0.794 | 0.07741 | 0.006 | -10.26
-9 | -0.768 | 0.07237 | 0.006 | -10.611
-8.5 | -0.738 | 0.06679 | 0.006 | -11.05
-8 | -0.703 | 0.06167 | 0.005 | -11.408
-7.5 | -0.665 | 0.058 | 0.005 | -11.458
-7 | -0.624 | 0.05392 | 0.005 | -11.58
-6.5 | -0.583 | 0.05024 | 0.004 | -11.61
-6 | -0.541 | 0.04721 | 0.004 | -11.466
-5.5 | -0.499 | 0.04437 | 0.004 | -11.235
-5 | -0.455 | 0.04165 | 0.003 | -10.928
-4.5 | -0.411 | 0.03951 | 0.003 | -10.406
-4 | -0.367 | 0.03765 | 0.003 | -9.74
-3.5 | -0.395 | 0.01632 | 0.005 | -24.206
-3 | -0.34 | 0.01593 | 0.004 | -21.321
-2.5 | -0.284 | 0.01563 | 0.004 | -18.145
-2 | -0.226 | 0.01497 | 0.003 | -15.098
-1.5 | -0.17 | 0.01478 | 0.002 | -11.488
-1 | -0.113 | 0.01465 | 0.001 | -7.734
-0.5 | -0.057 | 0.01456 | 0.001 | -3.893
0 | 0 | 0.01454 | 0 | 0
0.5 | 0.057 | 0.01456 | -0.001 | 3.893
1 | 0.113 | 0.01465 | -0.001 | 7.734
1.5 | 0.17 | 0.01478 | -0.002 | 11.488
2 | 0.226 | 0.01497 | -0.003 | 15.098
2.5 | 0.286 | 0.01557 | -0.004 | 18.405
3 | 0.34 | 0.01593 | -0.004 | 21.321
3.5 | 0.395 | 0.01632 | -0.005 | 24.206
4 | 0.367 | 0.03765 | -0.003 | 9.74
4.5 | 0.411 | 0.03951 | -0.003 | 10.406
5 | 0.455 | 0.04165 | -0.003 | 10.928
5.5 | 0.499 | 0.04437 | -0.004 | 11.235
6 | 0.541 | 0.04721 | -0.004 | 11.466
6.5 | 0.583 | 0.05024 | -0.004 | 11.61
7 | 0.624 | 0.05392 | -0.005 | 11.58
7.5 | 0.665 | 0.058 | -0.005 | 11.458
8 | 0.703 | 0.06167 | -0.005 | 11.408
8.5 | 0.738 | 0.06679 | -0.006 | 11.05
9 | 0.768 | 0.07237 | -0.006 | 10.611
9.5 | 0.794 | 0.07741 | -0.006 | 10.26
10 | 0.817 | 0.08401 | -0.006 | 9.72
10.5 | 0.835 | 0.09131 | -0.007 | 9.142
11 | 0.848 | 0.09737 | -0.007 | 8.712
11.5 | 0.857 | 0.10607 | -0.007 | 8.083
12 | 0.862 | 0.11387 | -0.007 | 7.568
12.5 | 0.862 | 0.12324 | -0.007 | 6.992
13 | 0.857 | 0.13312 | -0.007 | 6.441
13.5 | 0.849 | 0.14373 | -0.008 | 5.908
14 | 0.837 | 0.15488 | -0.008 | 5.406
14.5 | 0.822 | 0.16909 | -0.008 | 4.863
15 | 0.804 | 0.18153 | -0.008 | 4.431
15.5 | 0.784 | 0.19792 | -0.008 | 3.962
16 | 0.762 | 0.2124 | -0.008 | 3.587
16.5 | 0.738 | 0.2324 | -0.008 | 3.177
17 | 0.714 | 0.24359 | -0.009 | 2.93

## 2. Re 50k Mach 0.00 (2)
BIGFOIL.COM POLAR EXPORT
Horten II Tropfen symmetric 10%
Horten II Tropfen symmetric 10% |  |  |  | Cl Max: | 0.86 | at alpha= | 20 | deg
XFOIL ncrit=9 |  |  |  | L/D Max: | 27.0555 | at alpha= | 5.5 | deg
Re: | 50000 |  |  | Cd Min: | 0.25979 | at alpha= | 20 | deg
Mach: | 0 |  |  | Cl=0 at alpha= | 1.1168 | deg
|  |  |  | @ Cl=0.1, Cd= | 0.020312
|  |  |  | @ Cl=0.4, Cd= | 0.021795
|  |  |  | @ Cl=0.6, Cd= | 0.02271
alpha (deg) | Cl | Cd | Cm | Cl/Cd
-20 | -0.8597 | 0.2593 | 0.0813 | -3.3155
-19.5 | -0.8382 | 0.25063 | 0.079 | -3.3444
-19 | -0.831 | 0.24905 | 0.0729 | -3.3367
-18.5 | -0.8078 | 0.23815 | 0.0709 | -3.392
-18 | -0.796 | 0.23395 | 0.0663 | -3.4024
-17.5 | -0.7765 | 0.22516 | 0.0636 | -3.4487
-17 | -0.7652 | 0.22045 | 0.0594 | -3.4711
-16.5 | -0.7469 | 0.21189 | 0.0566 | -3.5249
-16 | -0.7371 | 0.20705 | 0.0525 | -3.56
-15.5 | -0.7162 | 0.19794 | 0.0504 | -3.6183
-15 | -0.7279 | 0.19762 | 0.0443 | -3.6833
-14.5 | -0.6996 | 0.18656 | 0.0433 | -3.75
-14 | -0.6767 | 0.17709 | 0.0418 | -3.8212
-13.5 | -0.6664 | 0.16991 | 0.039 | -3.9221
-13 | -0.6576 | 0.163 | 0.0365 | -4.0344
-12.5 | -0.6447 | 0.15554 | 0.0347 | -4.1449
-12 | -0.6379 | 0.14838 | 0.0325 | -4.2991
-11.5 | -0.6325 | 0.14111 | 0.0303 | -4.4823
-11 | -0.6169 | 0.13313 | 0.0294 | -4.6338
-10.5 | -0.608 | 0.12571 | 0.0282 | -4.8365
-10 | -0.6033 | 0.1178 | 0.0264 | -5.1214
-9 | -0.7609 | 0.07184 | -0.0149 | -10.5916
-8.5 | -0.8072 | 0.05882 | -0.0177 | -13.7232
-8 | -0.801 | 0.04958 | -0.0165 | -16.1557
-7.5 | -0.7748 | 0.04217 | -0.0146 | -18.3733
-6.5 | -0.6918 | 0.0309 | -0.0106 | -22.3883
-6 | -0.6451 | 0.02666 | -0.0083 | -24.1973
-5.5 | -0.6148 | 0.02272 | -0.0031 | -27.0599
-5 | -0.5857 | 0.0227 | 0.0046 | -25.8018
-4.5 | -0.5499 | 0.023 | 0.0123 | -23.9087
-4 | -0.5111 | 0.0226 | 0.0191 | -22.615
-3.5 | -0.4709 | 0.0221 | 0.0255 | -21.3077
-3 | -0.4241 | 0.02183 | 0.031 | -19.4274
-2.5 | -0.3485 | 0.02173 | 0.0307 | -16.0377
-2 | -0.225 | 0.02129 | 0.0188 | -10.5683
-1.5 | -0.0808 | 0.02016 | 0.0007 | -4.0079
-1 | 0.0247 | 0.0185 | -0.0128 | 1.3351
-0.5 | 0.0362 | 0.01769 | -0.0097 | 2.0464
0 | 0 | 0.01738 | 0 | 0
0.5 | -0.0362 | 0.01769 | 0.0097 | -2.0464
1 | -0.0246 | 0.01849 | 0.0128 | -1.3304
1.5 | 0.0807 | 0.02016 | -0.0007 | 4.003
2 | 0.2246 | 0.02129 | -0.0187 | 10.5496
2.5 | 0.3485 | 0.02172 | -0.0307 | 16.0451
3 | 0.424 | 0.02183 | -0.031 | 19.4228
3.5 | 0.4708 | 0.0221 | -0.0254 | 21.3032
4 | 0.5111 | 0.0226 | -0.0191 | 22.615
4.5 | 0.5499 | 0.02299 | -0.0123 | 23.9191
5 | 0.5856 | 0.0227 | -0.0045 | 25.7974
5.5 | 0.6147 | 0.02272 | 0.0031 | 27.0555
6 | 0.6451 | 0.02666 | 0.0083 | 24.1973
6.5 | 0.6918 | 0.0309 | 0.0106 | 22.3883
7 | 0.7385 | 0.03606 | 0.0123 | 20.4798
7.5 | 0.7748 | 0.04217 | 0.0146 | 18.3733
8 | 0.801 | 0.04958 | 0.0165 | 16.1557
8.5 | 0.8072 | 0.05883 | 0.0177 | 13.7209
9 | 0.7612 | 0.07184 | 0.0148 | 10.5958
9.5 | 0.6943 | 0.08963 | 0.0024 | 7.7463
10 | 0.6039 | 0.11779 | -0.0265 | 5.1269
10.5 | 0.6088 | 0.12575 | -0.0284 | 4.8414
11 | 0.6184 | 0.13318 | -0.0295 | 4.6433
11.5 | 0.6341 | 0.14124 | -0.0304 | 4.4895
12 | 0.639 | 0.14845 | -0.0326 | 4.3045
12.5 | 0.6464 | 0.15567 | -0.0348 | 4.1524
13 | 0.6588 | 0.1631 | -0.0366 | 4.0392
13.5 | 0.6679 | 0.1701 | -0.0391 | 3.9265
14 | 0.6774 | 0.1772 | -0.042 | 3.8228
14.5 | 0.7 | 0.18659 | -0.0435 | 3.7515
15 | 0.7288 | 0.19785 | -0.0444 | 3.6836
15.5 | 0.717 | 0.19814 | -0.0506 | 3.6187
16 | 0.7375 | 0.2072 | -0.0527 | 3.5594
16.5 | 0.748 | 0.2123 | -0.0566 | 3.5233
17 | 0.7655 | 0.22063 | -0.0596 | 3.4696
17.5 | 0.7773 | 0.22556 | -0.0637 | 3.4461
18 | 0.7961 | 0.23416 | -0.0666 | 3.3998
18.5 | 0.8085 | 0.23866 | -0.071 | 3.3877
19 | 0.8313 | 0.24945 | -0.0731 | 3.3325
19.5 | 0.839 | 0.25131 | -0.0792 | 3.3385
20 | 0.86 | 0.25979 | -0.0816 | 3.3104

## 3. Re 50k Mach 0.10 (1)
BIGFOIL.COM POLAR EXPORT
Horten II Tropfen symmetric 10%
Horten II Tropfen symmetric 10% |  |  |  | Cl Max: | 0.854 | at alpha= | 12 | deg
JavaFoil+Calcfoil stall+Eppler ext transition |  |  |  | L/D Max: | 24.299 | at alpha= | 3.5 | deg
Re: | 50000 |  |  | Cd Min: | 0.01452 | at alpha= | 0 | deg
Mach: | 0.1 |  |  | Cl=0 at alpha= | 0 | deg
|  |  |  | @ Cl=0.1, Cd= | 0.014663
|  |  |  | @ Cl=0.4, Cd= | 0.038976
|  |  |  | @ Cl=0.6, Cd= | 0.051718
alpha (deg) | Cl | Cd | Cm | Cl/Cd
-17 | -0.67 | 0.25944 | 0.009 | -2.584
-16.5 | -0.699 | 0.24242 | 0.008 | -2.882
-16 | -0.726 | 0.22373 | 0.008 | -3.246
-15.5 | -0.752 | 0.20818 | 0.008 | -3.613
-15 | -0.776 | 0.19047 | 0.008 | -4.076
-14.5 | -0.798 | 0.17447 | 0.008 | -4.575
-14 | -0.817 | 0.15953 | 0.008 | -5.121
-13.5 | -0.833 | 0.14779 | 0.008 | -5.633
-13 | -0.844 | 0.13537 | 0.007 | -6.235
-12.5 | -0.851 | 0.1252 | 0.007 | -6.801
-12 | -0.854 | 0.11631 | 0.007 | -7.345
-11.5 | -0.852 | 0.10622 | 0.007 | -8.023
-11 | -0.845 | 0.09936 | 0.007 | -8.508
-10.5 | -0.833 | 0.09276 | 0.007 | -8.984
-10 | -0.817 | 0.08562 | 0.006 | -9.538
-9.5 | -0.795 | 0.07861 | 0.006 | -10.116
-9 | -0.77 | 0.07218 | 0.006 | -10.663
-8.5 | -0.74 | 0.06747 | 0.006 | -10.973
-8 | -0.706 | 0.06216 | 0.005 | -11.359
-7.5 | -0.667 | 0.05787 | 0.005 | -11.528
-7 | -0.627 | 0.05426 | 0.005 | -11.554
-6.5 | -0.586 | 0.0504 | 0.004 | -11.623
-6 | -0.544 | 0.0471 | 0.004 | -11.544
-5.5 | -0.501 | 0.04451 | 0.004 | -11.254
-5 | -0.457 | 0.04175 | 0.003 | -10.953
-4.5 | -0.413 | 0.03951 | 0.003 | -10.457
-4 | -0.368 | 0.03766 | 0.003 | -9.785
-3.5 | -0.397 | 0.01633 | 0.005 | -24.299
-3 | -0.341 | 0.01592 | 0.004 | -21.439
-2.5 | -0.285 | 0.01562 | 0.004 | -18.25
-2 | -0.227 | 0.01504 | 0.003 | -15.093
-1.5 | -0.171 | 0.01483 | 0.002 | -11.51
-1 | -0.114 | 0.01468 | 0.001 | -7.759
-0.5 | -0.057 | 0.01461 | 0.001 | -3.898
0 | 0 | 0.01452 | 0 | 0
0.5 | 0.057 | 0.01461 | -0.001 | 3.898
1 | 0.114 | 0.01468 | -0.001 | 7.759
1.5 | 0.171 | 0.01483 | -0.002 | 11.51
2 | 0.227 | 0.01504 | -0.003 | 15.093
2.5 | 0.288 | 0.01555 | -0.004 | 18.511
3 | 0.341 | 0.01592 | -0.004 | 21.439
3.5 | 0.397 | 0.01633 | -0.005 | 24.299
4 | 0.368 | 0.03766 | -0.003 | 9.785
4.5 | 0.413 | 0.03951 | -0.003 | 10.457
5 | 0.457 | 0.04175 | -0.003 | 10.953
5.5 | 0.501 | 0.04451 | -0.004 | 11.254
6 | 0.544 | 0.0471 | -0.004 | 11.544
6.5 | 0.586 | 0.0504 | -0.004 | 11.623
7 | 0.627 | 0.05426 | -0.005 | 11.554
7.5 | 0.667 | 0.05787 | -0.005 | 11.528
8 | 0.706 | 0.06216 | -0.005 | 11.359
8.5 | 0.74 | 0.06747 | -0.006 | 10.973
9 | 0.77 | 0.07218 | -0.006 | 10.663
9.5 | 0.795 | 0.07861 | -0.006 | 10.116
10 | 0.817 | 0.08562 | -0.006 | 9.538
10.5 | 0.833 | 0.09276 | -0.007 | 8.984
11 | 0.845 | 0.09936 | -0.007 | 8.508
11.5 | 0.852 | 0.10622 | -0.007 | 8.023
12 | 0.854 | 0.11631 | -0.007 | 7.345
12.5 | 0.851 | 0.1252 | -0.007 | 6.801
13 | 0.844 | 0.13537 | -0.007 | 6.235
13.5 | 0.833 | 0.14779 | -0.008 | 5.633
14 | 0.817 | 0.15953 | -0.008 | 5.121
14.5 | 0.798 | 0.17447 | -0.008 | 4.575
15 | 0.776 | 0.19047 | -0.008 | 4.076
15.5 | 0.752 | 0.20818 | -0.008 | 3.613
16 | 0.726 | 0.22373 | -0.008 | 3.246
16.5 | 0.699 | 0.24242 | -0.008 | 2.882
17 | 0.67 | 0.25944 | -0.009 | 2.584

## 4. Re 50k Mach 0.10 (2)
BIGFOIL.COM POLAR EXPORT
Horten II Tropfen symmetric 10%
Horten II Tropfen symmetric 10% |  |  |  | Cl Max: | 0.8617 | at alpha= | 20 | deg
XFOIL ncrit=9 |  |  |  | L/D Max: | 26.8336 | at alpha= | 5.5 | deg
Re: | 50000 |  |  | Cd Min: | 0.25994 | at alpha= | 20 | deg
Mach: | 0.1 |  |  | Cl=0 at alpha= | 1.1162 | deg
|  |  |  | @ Cl=0.1, Cd= | 0.020357
|  |  |  | @ Cl=0.4, Cd= | 0.021823
|  |  |  | @ Cl=0.6, Cd= | 0.02282
alpha (deg) | Cl | Cd | Cm | Cl/Cd
-20 | -0.8612 | 0.25936 | 0.0824 | -3.3205
-19.5 | -0.8411 | 0.25154 | 0.0796 | -3.3438
-19 | -0.8353 | 0.25083 | 0.0732 | -3.3301
-18.5 | -0.8097 | 0.23878 | 0.0716 | -3.391
-18 | -0.7998 | 0.23542 | 0.0666 | -3.3973
-17.5 | -0.7781 | 0.22573 | 0.0643 | -3.447
-17 | -0.7688 | 0.22179 | 0.0595 | -3.4663
-16.5 | -0.7479 | 0.21238 | 0.0572 | -3.5215
-16 | -0.7405 | 0.2083 | 0.0526 | -3.555
-15.5 | -0.7172 | 0.1985 | 0.0509 | -3.6131
-15 | -0.7137 | 0.19368 | 0.0463 | -3.6849
-14.5 | -0.7028 | 0.18769 | 0.0434 | -3.7445
-14 | -0.6777 | 0.17771 | 0.0421 | -3.8135
-13.5 | -0.6659 | 0.17033 | 0.0394 | -3.9095
-13 | -0.6558 | 0.16329 | 0.037 | -4.0162
-12.5 | -0.6437 | 0.15594 | 0.0351 | -4.1279
-12 | -0.6362 | 0.14872 | 0.0328 | -4.2778
-11.5 | -0.6303 | 0.14142 | 0.0307 | -4.4569
-11 | -0.6154 | 0.13355 | 0.0297 | -4.608
-10.5 | -0.6074 | 0.12617 | 0.0284 | -4.8141
-10 | -0.6025 | 0.11821 | 0.0264 | -5.0969
-9.5 | -0.7287 | 0.08474 | -0.0104 | -8.5992
-9 | -0.7515 | 0.07306 | -0.0144 | -10.2861
-8.5 | -0.8042 | 0.05987 | -0.018 | -13.4324
-8 | -0.8006 | 0.05055 | -0.0169 | -15.8378
-7.5 | -0.776 | 0.043 | -0.0151 | -18.0465
-7 | -0.741 | 0.03666 | -0.0128 | -20.2128
-6.5 | -0.6955 | 0.03137 | -0.0109 | -22.1709
-6 | -0.6483 | 0.02706 | -0.0087 | -23.9579
-5.5 | -0.6161 | 0.02296 | -0.0039 | -26.8336
-5 | -0.5874 | 0.02272 | 0.0038 | -25.8539
-4.5 | -0.5511 | 0.02318 | 0.012 | -23.7748
-4 | -0.512 | 0.02278 | 0.0188 | -22.4759
-3.5 | -0.4734 | 0.02215 | 0.0251 | -21.3725
-3 | -0.428 | 0.02183 | 0.0309 | -19.606
-2.5 | -0.3508 | 0.02181 | 0.0308 | -16.0844
-2 | -0.2385 | 0.02133 | 0.021 | -11.1814
-1.5 | -0.0863 | 0.02026 | 0.0017 | -4.2596
-1 | 0.0261 | 0.01858 | -0.0129 | 1.4047
-0.5 | 0.0376 | 0.01778 | -0.0098 | 2.1147
0 | 0 | 0.01749 | 0 | 0
0.5 | -0.0375 | 0.01778 | 0.0098 | -2.1091
1 | -0.0261 | 0.01858 | 0.0129 | -1.4047
1.5 | 0.0862 | 0.02026 | -0.0017 | 4.2547
2 | 0.2379 | 0.02133 | -0.0209 | 11.1533
2.5 | 0.3508 | 0.02181 | -0.0308 | 16.0844
3 | 0.4279 | 0.02183 | -0.0309 | 19.6015
3.5 | 0.4733 | 0.02214 | -0.0251 | 21.3776
4 | 0.5119 | 0.02278 | -0.0188 | 22.4715
4.5 | 0.5511 | 0.02318 | -0.012 | 23.7748
5 | 0.5873 | 0.02271 | -0.0038 | 25.8609
5.5 | 0.6161 | 0.02296 | 0.0039 | 26.8336
6 | 0.6483 | 0.02706 | 0.0087 | 23.9579
6.5 | 0.6955 | 0.03136 | 0.0109 | 22.1779
7 | 0.7411 | 0.03665 | 0.0128 | 20.221
7.5 | 0.7759 | 0.04301 | 0.0151 | 18.04
8 | 0.8007 | 0.05055 | 0.0169 | 15.8398
8.5 | 0.8042 | 0.05989 | 0.018 | 13.428
9 | 0.7518 | 0.0731 | 0.0143 | 10.2845
9.5 | 0.7301 | 0.0847 | 0.0105 | 8.6198
10 | 0.6032 | 0.1182 | -0.0266 | 5.1032
10.5 | 0.6082 | 0.12621 | -0.0285 | 4.819
11 | 0.6166 | 0.13359 | -0.0298 | 4.6156
11.5 | 0.6319 | 0.14154 | -0.0307 | 4.4645
12 | 0.6373 | 0.14879 | -0.0329 | 4.2832
12.5 | 0.645 | 0.15605 | -0.0351 | 4.1333
13 | 0.6568 | 0.16337 | -0.0371 | 4.0203
13.5 | 0.6673 | 0.1705 | -0.0395 | 3.9138
14 | 0.6783 | 0.1778 | -0.0423 | 3.815
14.5 | 0.7032 | 0.18772 | -0.0435 | 3.746
15 | 0.7142 | 0.19378 | -0.0464 | 3.6856
15.5 | 0.718 | 0.19871 | -0.051 | 3.6133
16 | 0.7409 | 0.20843 | -0.0528 | 3.5547
16.5 | 0.7489 | 0.21275 | -0.0572 | 3.5201
17 | 0.769 | 0.22195 | -0.0598 | 3.4647
17.5 | 0.7788 | 0.22613 | -0.0644 | 3.444
18 | 0.7999 | 0.2356 | -0.0668 | 3.3952
18.5 | 0.8105 | 0.23929 | -0.0718 | 3.3871
19 | 0.8356 | 0.25122 | -0.0734 | 3.3262
19.5 | 0.8418 | 0.25221 | -0.0798 | 3.3377
20 | 0.8617 | 0.25994 | -0.0826 | 3.315

## 5. Re 50k Mach 0.25 (1)
BIGFOIL.COM POLAR EXPORT
Horten II Tropfen symmetric 10%
Horten II Tropfen symmetric 10% |  |  |  | Cl Max: | 0.817 | at alpha= | 10.5 | deg
JavaFoil+Calcfoil stall+Eppler ext transition |  |  |  | L/D Max: | 24.649 | at alpha= | 3.5 | deg
Re: | 50000 |  |  | Cd Min: | 0.01465 | at alpha= | 0 | deg
Mach: | 0.25 |  |  | Cl=0 at alpha= | 0 | deg
|  |  |  | @ Cl=0.1, Cd= | 0.014783
|  |  |  | @ Cl=0.4, Cd= | 0.038801
|  |  |  | @ Cl=0.6, Cd= | 0.33784
alpha (deg) | Cl | Cd | Cm | Cl/Cd
-15.5 | -0.46 | 0.33784 | 0.007 | -1.361
-15 | -0.524 | 0.28437 | 0.007 | -1.841
-14.5 | -0.583 | 0.24122 | 0.007 | -2.416
-14 | -0.637 | 0.20941 | 0.007 | -3.042
-13.5 | -0.685 | 0.18314 | 0.007 | -3.741
-13 | -0.727 | 0.16338 | 0.007 | -4.448
-12.5 | -0.761 | 0.14708 | 0.007 | -5.173
-12 | -0.787 | 0.13337 | 0.007 | -5.902
-11.5 | -0.805 | 0.11997 | 0.007 | -6.712
-11 | -0.815 | 0.11001 | 0.007 | -7.41
-10.5 | -0.817 | 0.10001 | 0.007 | -8.166
-10 | -0.81 | 0.09091 | 0.006 | -8.914
-9.5 | -0.797 | 0.08279 | 0.006 | -9.626
-9 | -0.777 | 0.07607 | 0.006 | -10.216
-8.5 | -0.752 | 0.07019 | 0.006 | -10.708
-8 | -0.719 | 0.06434 | 0.005 | -11.18
-7.5 | -0.681 | 0.06736 | 0.005 | -10.106
-7 | -0.641 | 0.0551 | 0.005 | -11.629
-6.5 | -0.599 | 0.05154 | 0.004 | -11.631
-6 | -0.557 | 0.04791 | 0.004 | -11.624
-5.5 | -0.513 | 0.04491 | 0.004 | -11.432
-5 | -0.469 | 0.04208 | 0.004 | -11.149
-4.5 | -0.424 | 0.03985 | 0.003 | -10.64
-4 | -0.378 | 0.03784 | 0.003 | -9.996
-3.5 | -0.407 | 0.01652 | 0.005 | -24.649
-3 | -0.35 | 0.01612 | 0.005 | -21.722
-2.5 | -0.293 | 0.01579 | 0.004 | -18.531
-2 | -0.233 | 0.01517 | 0.003 | -15.367
-1.5 | -0.175 | 0.01496 | 0.002 | -11.704
-1 | -0.117 | 0.01482 | 0.002 | -7.886
-0.5 | -0.058 | 0.01469 | 0.001 | -3.982
0 | 0 | 0.01465 | 0 | 0
0.5 | 0.058 | 0.01469 | -0.001 | 3.982
1 | 0.117 | 0.01482 | -0.002 | 7.886
1.5 | 0.175 | 0.01496 | -0.002 | 11.704
2 | 0.233 | 0.01517 | -0.003 | 15.367
2.5 | 0.293 | 0.01579 | -0.004 | 18.531
3 | 0.35 | 0.01612 | -0.005 | 21.722
3.5 | 0.407 | 0.01652 | -0.005 | 24.649
4 | 0.378 | 0.03784 | -0.003 | 9.996
4.5 | 0.424 | 0.03985 | -0.003 | 10.64
5 | 0.469 | 0.04208 | -0.004 | 11.149
5.5 | 0.513 | 0.04491 | -0.004 | 11.432
6 | 0.557 | 0.04791 | -0.004 | 11.624
6.5 | 0.599 | 0.05154 | -0.004 | 11.631
7 | 0.641 | 0.0551 | -0.005 | 11.629
7.5 | 0.681 | 0.06736 | -0.005 | 10.106
8 | 0.719 | 0.06434 | -0.005 | 11.18
8.5 | 0.752 | 0.07019 | -0.006 | 10.708
9 | 0.777 | 0.07607 | -0.006 | 10.216
9.5 | 0.797 | 0.08279 | -0.006 | 9.626
10 | 0.81 | 0.09091 | -0.006 | 8.914
10.5 | 0.817 | 0.10001 | -0.007 | 8.166
11 | 0.815 | 0.11001 | -0.007 | 7.41
11.5 | 0.805 | 0.11997 | -0.007 | 6.712
12 | 0.787 | 0.13337 | -0.007 | 5.902
12.5 | 0.761 | 0.14708 | -0.007 | 5.173
13 | 0.727 | 0.16338 | -0.007 | 4.448
13.5 | 0.685 | 0.18314 | -0.007 | 3.741
14 | 0.637 | 0.20941 | -0.007 | 3.042
14.5 | 0.583 | 0.24122 | -0.007 | 2.416
15 | 0.524 | 0.28437 | -0.007 | 1.841
15.5 | 0.46 | 0.33784 | -0.007 | 1.361

## 6. Re 50k Mach 0.25 (2)
BIGFOIL.COM POLAR EXPORT
Horten II Tropfen symmetric 10%
Horten II Tropfen symmetric 10% |  |  |  | Cl Max: | 0.8758 | at alpha= | 20 | deg
XFOIL ncrit=9 |  |  |  | L/D Max: | 26.1924 | at alpha= | 5 | deg
Re: | 50000 |  |  | Cd Min: | 0.26373 | at alpha= | 20 | deg
Mach: | 0.25 |  |  | Cl=0 at alpha= | 1.0989 | deg
|  |  |  | @ Cl=0.1, Cd= | 0.02057
|  |  |  | @ Cl=0.4, Cd= | 0.022084
|  |  |  | @ Cl=0.6, Cd= | 0.023061
alpha (deg) | Cl | Cd | Cm | Cl/Cd
-20 | -0.8752 | 0.263 | 0.0872 | -3.3278
-19.5 | -0.8591 | 0.25749 | 0.0826 | -3.3364
-19 | -0.85 | 0.25469 | 0.0766 | -3.3374
-18.5 | -0.8231 | 0.24309 | 0.0751 | -3.386
-18 | -0.8229 | 0.2448 | 0.0678 | -3.3615
-17.5 | -0.7893 | 0.2296 | 0.0674 | -3.4377
-17 | -0.7909 | 0.23037 | 0.0605 | -3.4332
-16.5 | -0.7564 | 0.21574 | 0.06 | -3.5061
-16 | -0.7611 | 0.21598 | 0.0534 | -3.5239
-15.5 | -0.7266 | 0.20235 | 0.0528 | -3.5908
-15 | -0.7101 | 0.19467 | 0.0498 | -3.6477
-14.5 | -0.7095 | 0.19071 | 0.045 | -3.7203
-14 | -0.6892 | 0.18219 | 0.043 | -3.7829
-13.5 | -0.6686 | 0.17328 | 0.0411 | -3.8585
-13 | -0.6554 | 0.16594 | 0.0387 | -3.9496
-12.5 | -0.6433 | 0.15859 | 0.0365 | -4.0564
-12 | -0.6317 | 0.15092 | 0.0343 | -4.1857
-11.5 | -0.6219 | 0.14338 | 0.0322 | -4.3374
-11 | -0.6124 | 0.13612 | 0.0307 | -4.499
-10.5 | -0.6056 | 0.1287 | 0.029 | -4.7055
-10 | -0.5998 | 0.12047 | 0.0267 | -4.9788
-9 | -0.716 | 0.07871 | -0.0126 | -9.0967
-8.5 | -0.7846 | 0.06512 | -0.019 | -12.0485
-8 | -0.7968 | 0.05562 | -0.0189 | -14.3258
-7.5 | -0.7747 | 0.0478 | -0.0175 | -16.2071
-7 | -0.7521 | 0.04018 | -0.0154 | -18.7183
-6.5 | -0.7138 | 0.03426 | -0.0131 | -20.8348
-6 | -0.6671 | 0.02933 | -0.0108 | -22.7446
-5.5 | -0.6244 | 0.02503 | -0.0073 | -24.9461
-5 | -0.5965 | 0.02278 | -0.0003 | -26.1853
-4.5 | -0.5625 | 0.02362 | 0.0091 | -23.8146
-4 | -0.5221 | 0.02333 | 0.0165 | -22.3789
-3.5 | -0.4828 | 0.02265 | 0.0231 | -21.3157
-3 | -0.4382 | 0.02222 | 0.0295 | -19.721
-2.5 | -0.3793 | 0.02202 | 0.0332 | -17.2252
-2 | -0.2721 | 0.02168 | 0.0259 | -12.5507
-1.5 | -0.1256 | 0.02086 | 0.0087 | -6.0211
-1 | 0.0311 | 0.01907 | -0.013 | 1.6308
-0.5 | 0.0443 | 0.01827 | -0.0104 | 2.4247
0 | 0 | 0.01809 | 0 | 0
0.5 | -0.0442 | 0.01827 | 0.0104 | -2.4193
1 | -0.0309 | 0.01907 | 0.013 | -1.6203
1.5 | 0.1253 | 0.02086 | -0.0087 | 6.0067
2 | 0.272 | 0.02168 | -0.0259 | 12.5461
2.5 | 0.3793 | 0.02201 | -0.0332 | 17.2331
3 | 0.4381 | 0.02222 | -0.0294 | 19.7165
3.5 | 0.4828 | 0.02265 | -0.0231 | 21.3157
4 | 0.522 | 0.02333 | -0.0164 | 22.3746
4.5 | 0.5624 | 0.02362 | -0.009 | 23.8103
5 | 0.5964 | 0.02277 | 0.0003 | 26.1924
5.5 | 0.6244 | 0.02503 | 0.0073 | 24.9461
6 | 0.6671 | 0.02933 | 0.0108 | 22.7446
6.5 | 0.7138 | 0.03426 | 0.0131 | 20.8348
7 | 0.7522 | 0.04017 | 0.0154 | 18.7254
7.5 | 0.7748 | 0.04779 | 0.0175 | 16.2126
8 | 0.7906 | 0.05574 | 0.0189 | 14.1837
8.5 | 0.7482 | 0.06766 | 0.0165 | 11.0582
9 | 0.6956 | 0.0814 | 0.0083 | 8.5455
9.5 | 0.6546 | 0.09884 | -0.0054 | 6.6228
10 | 0.6003 | 0.12046 | -0.0269 | 4.9834
10.5 | 0.6064 | 0.12875 | -0.0291 | 4.7099
11 | 0.6129 | 0.1361 | -0.0308 | 4.5033
11.5 | 0.6231 | 0.14343 | -0.0323 | 4.3443
12 | 0.6326 | 0.15098 | -0.0344 | 4.19
12.5 | 0.6439 | 0.15863 | -0.0366 | 4.0591
13 | 0.6561 | 0.166 | -0.0388 | 3.9524
13.5 | 0.6689 | 0.17327 | -0.0413 | 3.8604
14 | 0.6891 | 0.18215 | -0.0432 | 3.7831
14.5 | 0.7111 | 0.19111 | -0.045 | 3.7209
15 | 0.7109 | 0.19485 | -0.05 | 3.6484
15.5 | 0.7273 | 0.20256 | -0.053 | 3.5905
16 | 0.7614 | 0.2161 | -0.0535 | 3.5234
16.5 | 0.757 | 0.21604 | -0.0601 | 3.504
17 | 0.7909 | 0.23046 | -0.0607 | 3.4318
17.5 | 0.79 | 0.22999 | -0.0675 | 3.4349
18 | 0.8228 | 0.2449 | -0.068 | 3.3597
18.5 | 0.8238 | 0.24361 | -0.0752 | 3.3816
19 | 0.8514 | 0.25585 | -0.0765 | 3.3277
19.5 | 0.8597 | 0.2581 | -0.0828 | 3.3309
20 | 0.8758 | 0.26373 | -0.0873 | 3.3208

## 7. Re 50k Mach 0.50 (1)
BIGFOIL.COM POLAR EXPORT
Horten II Tropfen symmetric 10%
Horten II Tropfen symmetric 10% |  |  |  | Cl Max: | 1.036 | at alpha= | 20 | deg
JavaFoil+Calcfoil stall+Eppler ext transition |  |  |  | L/D Max: | 22.85 | at alpha= | 3 | deg
Re: | 50000 |  |  | Cd Min: | 0.0152 | at alpha= | 0 | deg
Mach: | 0.5 |  |  | Cl=0 at alpha= | 0 | deg
|  |  |  | @ Cl=0.1, Cd= | 0.015354
|  |  |  | @ Cl=0.4, Cd= | 0.03806
|  |  |  | @ Cl=0.6, Cd= | 0.24849
alpha (deg) | Cl | Cd | Cm | Cl/Cd
-20 | -1.036 | 0.39633 | 0.018 | -2.614
-19.5 | -1.011 | 0.3938 | 0.018 | -2.568
-19 | -0.987 | 0.38484 | 0.017 | -2.564
-18.5 | -0.962 | 0.37494 | 0.017 | -2.565
-18 | -0.937 | 0.36963 | 0.016 | -2.535
-17.5 | -0.911 | 0.3889 | 0.016 | -2.344
-17 | -0.887 | 0.3973 | 0.015 | -2.232
-16.5 | -0.858 | 0.33804 | 0.014 | -2.54
-16 | -0.833 | 0.31218 | 0.013 | -2.667
-15.5 | -0.807 | 0.30599 | 0.013 | -2.638
-15 | -0.782 | 0.29829 | 0.012 | -2.622
-14.5 | -0.757 | 0.28324 | 0.012 | -2.671
-14 | -0.731 | 0.28469 | 0.012 | -2.569
-13.5 | -0.706 | 0.27122 | 0.011 | -2.603
-13 | -0.68 | 0.26522 | 0.01 | -2.563
-12.5 | -0.652 | 0.26367 | 0.009 | -2.474
-12 | -0.627 | 0.25728 | 0.009 | -2.436
-11.5 | -0.601 | 0.24898 | 0.008 | -2.414
-11 | -0.575 | 0.23649 | 0.008 | -2.433
-10.5 | -0.55 | 0.23314 | 0.008 | -2.358
-10 | -0.524 | 0.22994 | 0.007 | -2.279
-9.5 | -0.498 | 0.22674 | 0.007 | -2.197
-9 | -0.472 | 0.18399 | 0.006 | -2.563
-8.5 | -0.675 | 0.11428 | 0.006 | -5.904
-8 | -0.725 | 0.08745 | 0.006 | -8.291
-7.5 | -0.71 | 0.07365 | 0.006 | -9.637
-7 | -0.683 | 0.06485 | 0.005 | -10.524
-6.5 | -0.648 | 0.05745 | 0.005 | -11.274
-6 | -0.608 | 0.0526 | 0.005 | -11.557
-5.5 | -0.564 | 0.04782 | 0.004 | -11.802
-5 | -0.518 | 0.0445 | 0.004 | -11.645
-4.5 | -0.47 | 0.04118 | 0.004 | -11.416
-4 | -0.42 | 0.03884 | 0.003 | -10.825
-3.5 | -0.37 | 0.03689 | 0.003 | -10.023
-3 | -0.389 | 0.01702 | 0.005 | -22.85
-2.5 | -0.325 | 0.01651 | 0.004 | -19.709
-2 | -0.259 | 0.01608 | 0.003 | -16.1
-1.5 | -0.195 | 0.01572 | 0.003 | -12.398
-1 | -0.13 | 0.0154 | 0.002 | -8.453
-0.5 | -0.065 | 0.0153 | 0.001 | -4.259
0 | 0 | 0.0152 | 0 | 0
0.5 | 0.065 | 0.0153 | -0.001 | 4.259
1 | 0.13 | 0.0154 | -0.002 | 8.453
1.5 | 0.195 | 0.01572 | -0.003 | 12.398
2 | 0.259 | 0.01608 | -0.003 | 16.1
2.5 | 0.325 | 0.01651 | -0.004 | 19.709
3 | 0.389 | 0.01702 | -0.005 | 22.85
3.5 | 0.37 | 0.03689 | -0.003 | 10.023
4 | 0.42 | 0.03884 | -0.003 | 10.825
4.5 | 0.47 | 0.04118 | -0.004 | 11.416
5 | 0.518 | 0.0445 | -0.004 | 11.645
5.5 | 0.564 | 0.04782 | -0.004 | 11.802
6 | 0.608 | 0.0526 | -0.005 | 11.557
6.5 | 0.648 | 0.05745 | -0.005 | 11.274
7 | 0.683 | 0.06397 | -0.005 | 10.67
7.5 | 0.71 | 0.07266 | -0.006 | 9.767
8 | 0.725 | 0.08741 | -0.006 | 8.294
8.5 | 0.675 | 0.11428 | -0.006 | 5.904
9 | 0.472 | 0.18399 | -0.006 | 2.563
9.5 | 0.498 | 0.22674 | -0.007 | 2.197
10 | 0.524 | 0.22974 | -0.007 | 2.281
10.5 | 0.55 | 0.23288 | -0.008 | 2.361
11 | 0.575 | 0.23619 | -0.008 | 2.436
11.5 | 0.601 | 0.24898 | -0.008 | 2.414
12 | 0.627 | 0.25728 | -0.009 | 2.436
12.5 | 0.652 | 0.2616 | -0.009 | 2.493
13 | 0.68 | 0.28662 | -0.01 | 2.371
13.5 | 0.705 | 0.31219 | -0.011 | 2.259
14 | 0.731 | 0.28498 | -0.012 | 2.566
14.5 | 0.756 | 0.31133 | -0.012 | 2.429
15 | 0.781 | 0.32224 | -0.012 | 2.425
15.5 | 0.807 | 0.30295 | -0.013 | 2.665
16 | 0.833 | 0.31086 | -0.013 | 2.679
16.5 | 0.858 | 0.34444 | -0.014 | 2.492
17 | 0.887 | 0.39732 | -0.015 | 2.231
17.5 | 0.912 | 0.356 | -0.016 | 2.562
18 | 0.937 | 0.36977 | -0.016 | 2.534
18.5 | 0.962 | 0.37504 | -0.017 | 2.565
19 | 0.986 | 0.41236 | -0.017 | 2.391
19.5 | 1.011 | 0.39511 | -0.018 | 2.56
20 | 1.036 | 0.41181 | -0.018 | 2.517

## 8. Re 50k Mach 0.50 (2)
BIGFOIL.COM POLAR EXPORT
Horten II Tropfen symmetric 10%
Horten II Tropfen symmetric 10% |  |  |  | Cl Max: | 0.966 | at alpha= | 20 | deg
XFOIL ncrit=9 |  |  |  | L/D Max: | 23.9486 | at alpha= | 4.5 | deg
Re: | 50000 |  |  | Cd Min: | 0.29478 | at alpha= | 20 | deg
Mach: | 0.5 |  |  | Cl=0 at alpha= | 0.56644 | deg
|  |  |  | @ Cl=0.1, Cd= | 0.021942
|  |  |  | @ Cl=0.4, Cd= | 0.023472
|  |  |  | @ Cl=0.6, Cd= | 0.025411
alpha (deg) | Cl | Cd | Cm | Cl/Cd
-20 | -0.9657 | 0.29433 | 0.103 | -3.281
-19.5 | -0.9388 | 0.28212 | 0.0997 | -3.3277
-19 | -0.9249 | 0.27999 | 0.0926 | -3.3033
-18.5 | -0.8959 | 0.26593 | 0.0898 | -3.3689
-18 | -0.8811 | 0.26234 | 0.0835 | -3.3586
-17.5 | -0.8536 | 0.24979 | 0.0803 | -3.4173
-17 | -0.8361 | 0.24399 | 0.075 | -3.4268
-16.5 | -0.8118 | 0.23361 | 0.0712 | -3.475
-16 | -0.7983 | 0.22913 | 0.0658 | -3.484
-15.5 | -0.7695 | 0.21736 | 0.0632 | -3.5402
-15 | -0.751 | 0.20954 | 0.0589 | -3.584
-14.5 | -0.7416 | 0.20514 | 0.0539 | -3.6151
-14 | -0.7116 | 0.19352 | 0.0516 | -3.6771
-13.5 | -0.6919 | 0.18527 | 0.0484 | -3.7345
-13 | -0.673 | 0.17706 | 0.0453 | -3.801
-12.5 | -0.6575 | 0.16919 | 0.042 | -3.8862
-12 | -0.6492 | 0.16261 | 0.0385 | -3.9924
-11.5 | -0.6277 | 0.15355 | 0.0365 | -4.0879
-11 | -0.615 | 0.14579 | 0.034 | -4.2184
-10.5 | -0.6049 | 0.13819 | 0.0314 | -4.3773
-10 | -0.6069 | 0.131 | 0.0278 | -4.6328
-9.5 | -0.6192 | 0.11181 | 0.0108 | -5.538
-9 | -0.6132 | 0.10188 | 0.0069 | -6.0188
-8 | -0.6531 | 0.07698 | -0.011 | -8.484
-7.5 | -0.6769 | 0.06586 | -0.0177 | -10.2779
-7 | -0.7082 | 0.05622 | -0.0206 | -12.5969
-6.5 | -0.728 | 0.04712 | -0.0212 | -15.4499
-6 | -0.7126 | 0.03988 | -0.0191 | -17.8686
-5.5 | -0.68 | 0.03347 | -0.0161 | -20.3167
-5 | -0.6401 | 0.02847 | -0.0119 | -22.4833
-4.5 | -0.606 | 0.02529 | -0.0045 | -23.962
-4 | -0.5654 | 0.02607 | 0.0072 | -21.6878
-3.5 | -0.5199 | 0.02552 | 0.0159 | -20.3723
-3 | -0.4762 | 0.02462 | 0.0236 | -19.342
-2.5 | -0.4345 | 0.02374 | 0.0308 | -18.3024
-2 | -0.3805 | 0.02332 | 0.0366 | -16.3165
-1.5 | -0.3004 | 0.02274 | 0.0349 | -13.2102
-1 | -0.1532 | 0.02228 | 0.0193 | -6.8761
-0.5 | 0.0238 | 0.02114 | -0.0054 | 1.1258
0 | 0 | 0.02117 | 0 | 0
0.5 | -0.0234 | 0.02115 | 0.0053 | -1.1064
1 | 0.1527 | 0.02228 | -0.0192 | 6.8537
1.5 | 0.3007 | 0.02274 | -0.035 | 13.2234
2 | 0.3805 | 0.02332 | -0.0366 | 16.3165
2.5 | 0.4344 | 0.02374 | -0.0308 | 18.2982
3 | 0.4762 | 0.02461 | -0.0235 | 19.3499
3.5 | 0.5199 | 0.02552 | -0.0159 | 20.3723
4 | 0.5654 | 0.02606 | -0.0072 | 21.6961
4.5 | 0.6059 | 0.0253 | 0.0045 | 23.9486
5 | 0.6401 | 0.02847 | 0.0119 | 22.4833
5.5 | 0.68 | 0.03347 | 0.0161 | 20.3167
6 | 0.7127 | 0.03989 | 0.0191 | 17.8666
6.5 | 0.7281 | 0.04712 | 0.0212 | 15.452
7 | 0.7088 | 0.05621 | 0.0206 | 12.6099
7.5 | 0.6777 | 0.06583 | 0.0177 | 10.2947
8 | 0.6536 | 0.07698 | 0.011 | 8.4905
9 | 0.6142 | 0.10185 | -0.0069 | 6.0304
9.5 | 0.619 | 0.11184 | -0.011 | 5.5347
10 | 0.6022 | 0.13028 | -0.0282 | 4.6224
10.5 | 0.6062 | 0.1383 | -0.0315 | 4.3832
11 | 0.6159 | 0.14585 | -0.0341 | 4.2228
11.5 | 0.6295 | 0.15377 | -0.0365 | 4.0938
12 | 0.6503 | 0.16275 | -0.0386 | 3.9957
12.5 | 0.6583 | 0.16929 | -0.0421 | 3.8886
13 | 0.6737 | 0.17714 | -0.0454 | 3.8032
13.5 | 0.6921 | 0.18524 | -0.0486 | 3.7362
14 | 0.7119 | 0.19355 | -0.0518 | 3.6781
14.5 | 0.742 | 0.2052 | -0.054 | 3.616
15 | 0.7518 | 0.20975 | -0.059 | 3.5843
15.5 | 0.7701 | 0.21756 | -0.0634 | 3.5397
16 | 0.7988 | 0.22933 | -0.0659 | 3.4832
16.5 | 0.8125 | 0.23397 | -0.0713 | 3.4727
17 | 0.8364 | 0.24417 | -0.0752 | 3.4255
17.5 | 0.8541 | 0.25017 | -0.0804 | 3.4141
18 | 0.8812 | 0.26256 | -0.0836 | 3.3562
18.5 | 0.8965 | 0.26642 | -0.09 | 3.365
19 | 0.9252 | 0.28043 | -0.0928 | 3.2992
19.5 | 0.9394 | 0.28277 | -0.0998 | 3.3221
20 | 0.966 | 0.29478 | -0.1032 | 3.277

## 9. Re 100k Mach 0.00 (1)
BIGFOIL.COM POLAR EXPORT
Horten II Tropfen symmetric 10%
Horten II Tropfen symmetric 10% |  |  |  | Cl Max: | 0.862 | at alpha= | 12 | deg
JavaFoil+Calcfoil stall+Eppler ext transition |  |  |  | L/D Max: | 34.018 | at alpha= | 4 | deg
Re: | 100000 |  |  | Cd Min: | 0.00907 | at alpha= | 0.5 | deg
Mach: | 0 |  |  | Cl=0 at alpha= | 0 | deg
|  |  |  | @ Cl=0.1, Cd= | 0.0091367
|  |  |  | @ Cl=0.4, Cd= | 0.01278
|  |  |  | @ Cl=0.6, Cd= | 0.047506
alpha (deg) | Cl | Cd | Cm | Cl/Cd
-17.5 | -0.688 | 0.22706 | 0.009 | -3.031
-17 | -0.714 | 0.20629 | 0.009 | -3.46
-16.5 | -0.739 | 0.19657 | 0.009 | -3.757
-16 | -0.762 | 0.18271 | 0.009 | -4.172
-15.5 | -0.784 | 0.16963 | 0.008 | -4.625
-15 | -0.805 | 0.15805 | 0.008 | -5.092
-14.5 | -0.823 | 0.14662 | 0.008 | -5.611
-14 | -0.838 | 0.13515 | 0.008 | -6.199
-13.5 | -0.85 | 0.12559 | 0.008 | -6.766
-13 | -0.858 | 0.11672 | 0.008 | -7.352
-12.5 | -0.862 | 0.10809 | 0.008 | -7.978
-12 | -0.862 | 0.10152 | 0.007 | -8.494
-11.5 | -0.858 | 0.09301 | 0.007 | -9.222
-11 | -0.849 | 0.08757 | 0.007 | -9.691
-10.5 | -0.835 | 0.07967 | 0.007 | -10.479
-10 | -0.817 | 0.07478 | 0.006 | -10.921
-9.5 | -0.794 | 0.06962 | 0.006 | -11.408
-9 | -0.768 | 0.06514 | 0.006 | -11.791
-8.5 | -0.738 | 0.06042 | 0.006 | -12.215
-8 | -0.704 | 0.05651 | 0.005 | -12.452
-7.5 | -0.665 | 0.05276 | 0.005 | -12.597
-7 | -0.624 | 0.04925 | 0.005 | -12.678
-6.5 | -0.583 | 0.04627 | 0.004 | -12.608
-6 | -0.541 | 0.0435 | 0.004 | -12.445
-5.5 | -0.499 | 0.04096 | 0.004 | -12.175
-5 | -0.455 | 0.03864 | 0.003 | -11.784
-4.5 | -0.411 | 0.03615 | 0.003 | -11.378
-4 | -0.451 | 0.01325 | 0.006 | -34.018
-3.5 | -0.396 | 0.01285 | 0.005 | -30.788
-3 | -0.34 | 0.01102 | 0.004 | -30.863
-2.5 | -0.284 | 0.01217 | 0.004 | -23.317
-2 | -0.227 | 0.00949 | 0.003 | -23.968
-1.5 | -0.171 | 0.00929 | 0.002 | -18.373
-1 | -0.114 | 0.00921 | 0.001 | -12.355
-0.5 | -0.057 | 0.00912 | 0.001 | -6.244
0 | 0 | 0.00914 | 0 | 0
0.5 | 0.057 | 0.00907 | -0.001 | 6.338
1 | 0.115 | 0.00916 | -0.001 | 12.543
1.5 | 0.172 | 0.00924 | -0.002 | 18.654
2 | 0.229 | 0.00943 | -0.003 | 24.339
2.5 | 0.286 | 0.0121 | -0.004 | 23.67
3 | 0.343 | 0.01096 | -0.004 | 31.323
3.5 | 0.4 | 0.01278 | -0.005 | 31.269
4 | 0.451 | 0.01325 | -0.006 | 34.018
4.5 | 0.411 | 0.03615 | -0.003 | 11.378
5 | 0.455 | 0.03864 | -0.003 | 11.784
5.5 | 0.499 | 0.04096 | -0.004 | 12.175
6 | 0.541 | 0.0435 | -0.004 | 12.445
6.5 | 0.583 | 0.04627 | -0.004 | 12.608
7 | 0.624 | 0.04925 | -0.005 | 12.678
7.5 | 0.665 | 0.05276 | -0.005 | 12.597
8 | 0.704 | 0.05651 | -0.005 | 12.452
8.5 | 0.738 | 0.06042 | -0.006 | 12.215
9 | 0.768 | 0.06514 | -0.006 | 11.791
9.5 | 0.794 | 0.06962 | -0.006 | 11.408
10 | 0.817 | 0.07478 | -0.006 | 10.921
10.5 | 0.835 | 0.07967 | -0.007 | 10.479
11 | 0.849 | 0.08757 | -0.007 | 9.691
11.5 | 0.858 | 0.09301 | -0.007 | 9.222
12 | 0.862 | 0.10152 | -0.007 | 8.494
12.5 | 0.862 | 0.10809 | -0.008 | 7.978
13 | 0.858 | 0.11672 | -0.008 | 7.352
13.5 | 0.85 | 0.12559 | -0.008 | 6.766
14 | 0.838 | 0.13515 | -0.008 | 6.199
14.5 | 0.823 | 0.14662 | -0.008 | 5.611
15 | 0.805 | 0.15805 | -0.008 | 5.092
15.5 | 0.784 | 0.16963 | -0.008 | 4.625
16 | 0.762 | 0.18271 | -0.009 | 4.172
16.5 | 0.739 | 0.19657 | -0.009 | 3.757
17 | 0.714 | 0.20629 | -0.009 | 3.46

## 10. Re 100k Mach 0.00 (2)
BIGFOIL.COM POLAR EXPORT
Horten II Tropfen symmetric 10%
Horten II Tropfen symmetric 10% |  |  |  | Cl Max: | 0.8544 | at alpha= | 20 | deg
XFOIL ncrit=9 |  |  |  | L/D Max: | 38.4102 | at alpha= | 5 | deg
Re: | 100000 |  |  | Cd Min: | 0.25433 | at alpha= | 20 | deg
Mach: | 0 |  |  | Cl=0 at alpha= | 0.00032808 | deg
|  |  |  | @ Cl=0.1, Cd= | 0.013577
|  |  |  | @ Cl=0.4, Cd= | 0.013439
|  |  |  | @ Cl=0.6, Cd= | 0.016615
alpha (deg) | Cl | Cd | Cm | Cl/Cd
-20 | -0.8541 | 0.25379 | 0.0808 | -3.3654
-19.5 | -0.8349 | 0.24676 | 0.0781 | -3.3834
-19 | -0.8189 | 0.2404 | 0.074 | -3.4064
-18.5 | -0.8138 | 0.23778 | 0.0666 | -3.4225
-18 | -0.7907 | 0.22692 | 0.0651 | -3.4845
-17.5 | -0.7724 | 0.22015 | 0.0624 | -3.5085
-17 | -0.7658 | 0.21544 | 0.056 | -3.5546
-16.5 | -0.7565 | 0.20778 | 0.0512 | -3.6409
-16 | -0.7295 | 0.19909 | 0.051 | -3.6642
-15.5 | -0.7259 | 0.19369 | 0.0449 | -3.7477
-15 | -0.7076 | 0.18457 | 0.0428 | -3.8338
-14.5 | -0.6969 | 0.17811 | 0.0392 | -3.9128
-14 | -0.6931 | 0.17009 | 0.0346 | -4.0749
-13.5 | -0.6722 | 0.16241 | 0.0335 | -4.1389
-13 | -0.6897 | 0.15487 | 0.0253 | -4.4534
-12.5 | -0.6578 | 0.14678 | 0.027 | -4.4815
-12 | -0.6612 | 0.13815 | 0.0222 | -4.7861
-11.5 | -0.6729 | 0.13084 | 0.0161 | -5.1429
-11 | -0.646 | 0.12191 | 0.0175 | -5.299
-10.5 | -0.6773 | 0.11218 | 0.0087 | -6.0376
-10 | -0.6518 | 0.10394 | 0.01 | -6.2709
-9.5 | -0.8482 | 0.06158 | -0.0211 | -13.774
-9 | -0.8513 | 0.05215 | -0.0197 | -16.3241
-8.5 | -0.8427 | 0.04358 | -0.0173 | -19.3369
-8 | -0.8179 | 0.03616 | -0.0145 | -22.6189
-7.5 | -0.7813 | 0.03092 | -0.0118 | -25.2684
-7 | -0.735 | 0.02644 | -0.0103 | -27.7988
-6.5 | -0.6885 | 0.02314 | -0.0085 | -29.7537
-6 | -0.6437 | 0.02054 | -0.0063 | -31.3389
-5.5 | -0.6089 | 0.0172 | -0.003 | -35.4012
-5 | -0.5751 | 0.01497 | 0.0003 | -38.4168
-4.5 | -0.5338 | 0.01432 | 0.0035 | -37.2765
-4 | -0.4929 | 0.01414 | 0.0073 | -34.8586
-3.5 | -0.4506 | 0.01389 | 0.0109 | -32.4406
-3 | -0.4081 | 0.01351 | 0.0142 | -30.2073
-2.5 | -0.3677 | 0.01315 | 0.0178 | -27.962
-2 | -0.3326 | 0.0129 | 0.0223 | -25.7829
-1.5 | -0.3024 | 0.01277 | 0.0272 | -23.6805
-1 | -0.2673 | 0.01289 | 0.0305 | -20.737
-0.5 | -0.1523 | 0.01344 | 0.0185 | -11.3318
0 | -0.0001 | 0.01384 | 0 | -0.0072254
0.5 | 0.1523 | 0.01344 | -0.0185 | 11.3318
1 | 0.2673 | 0.01289 | -0.0305 | 20.737
1.5 | 0.3023 | 0.01277 | -0.0272 | 23.6727
2 | 0.3324 | 0.01289 | -0.0223 | 25.7874
2.5 | 0.3676 | 0.01315 | -0.0178 | 27.9544
3 | 0.408 | 0.01351 | -0.0141 | 30.1999
3.5 | 0.4505 | 0.01389 | -0.0109 | 32.4334
4 | 0.4927 | 0.01414 | -0.0073 | 34.8444
4.5 | 0.5337 | 0.01432 | -0.0034 | 37.2696
5 | 0.575 | 0.01497 | -0.0003 | 38.4102
5.5 | 0.6089 | 0.0172 | 0.003 | 35.4012
6 | 0.6438 | 0.02053 | 0.0063 | 31.359
6.5 | 0.6885 | 0.02314 | 0.0085 | 29.7537
7 | 0.735 | 0.02644 | 0.0103 | 27.7988
7.5 | 0.7812 | 0.03091 | 0.0118 | 25.2734
8 | 0.8179 | 0.03615 | 0.0145 | 22.6252
8.5 | 0.8426 | 0.04359 | 0.0173 | 19.3301
9 | 0.8519 | 0.05215 | 0.0197 | 16.3356
9.5 | 0.8494 | 0.06171 | 0.021 | 13.7644
10 | 0.6524 | 0.10395 | -0.0101 | 6.2761
10.5 | 0.6796 | 0.11225 | -0.0084 | 6.0543
11 | 0.6473 | 0.12191 | -0.0175 | 5.3097
11.5 | 0.6697 | 0.13088 | -0.0169 | 5.1169
12 | 0.6607 | 0.13825 | -0.0225 | 4.779
12.5 | 0.6579 | 0.14677 | -0.0272 | 4.4825
13 | 0.6919 | 0.15505 | -0.0252 | 4.4624
13.5 | 0.6728 | 0.16251 | -0.0337 | 4.1401
14 | 0.6958 | 0.17037 | -0.0344 | 4.0841
14.5 | 0.6978 | 0.17823 | -0.0393 | 3.9152
15 | 0.7086 | 0.18472 | -0.0429 | 3.8361
15.5 | 0.7261 | 0.19377 | -0.0451 | 3.7472
16 | 0.7303 | 0.19929 | -0.0511 | 3.6645
16.5 | 0.763 | 0.20961 | -0.0502 | 3.6401
17 | 0.7655 | 0.2155 | -0.0564 | 3.5522
17.5 | 0.773 | 0.2205 | -0.0625 | 3.5057
18 | 0.792 | 0.22743 | -0.065 | 3.4824
18.5 | 0.8152 | 0.23852 | -0.0666 | 3.4177
19 | 0.8195 | 0.24095 | -0.0742 | 3.4011
19.5 | 0.8356 | 0.24739 | -0.0783 | 3.3777
20 | 0.8544 | 0.25433 | -0.081 | 3.3594

## 11. Re 100k Mach 0.10 (1)
BIGFOIL.COM POLAR EXPORT
Horten II Tropfen symmetric 10%
Horten II Tropfen symmetric 10% |  |  |  | Cl Max: | 0.855 | at alpha= | 12 | deg
JavaFoil+Calcfoil stall+Eppler ext transition |  |  |  | L/D Max: | 34.185 | at alpha= | 4 | deg
Re: | 100000 |  |  | Cd Min: | 0.00901 | at alpha= | 0.5 | deg
Mach: | 0.1 |  |  | Cl=0 at alpha= | 0 | deg
|  |  |  | @ Cl=0.1, Cd= | 0.0091279
|  |  |  | @ Cl=0.4, Cd= | 0.012704
|  |  |  | @ Cl=0.6, Cd= | 0.047373
alpha (deg) | Cl | Cd | Cm | Cl/Cd
-17 | -0.671 | 0.21643 | 0.009 | -3.098
-16.5 | -0.699 | 0.20552 | 0.009 | -3.401
-16 | -0.726 | 0.18992 | 0.008 | -3.825
-15.5 | -0.753 | 0.17585 | 0.008 | -4.279
-15 | -0.777 | 0.16199 | 0.008 | -4.795
-14.5 | -0.799 | 0.15008 | 0.008 | -5.321
-14 | -0.817 | 0.13829 | 0.008 | -5.911
-13.5 | -0.833 | 0.12834 | 0.008 | -6.49
-13 | -0.845 | 0.11883 | 0.008 | -7.108
-12.5 | -0.852 | 0.11137 | 0.008 | -7.651
-12 | -0.855 | 0.10253 | 0.007 | -8.337
-11.5 | -0.853 | 0.09453 | 0.007 | -9.02
-11 | -0.846 | 0.0863 | 0.007 | -9.799
-10.5 | -0.834 | 0.08214 | 0.007 | -10.148
-10 | -0.817 | 0.07594 | 0.006 | -10.755
-9.5 | -0.795 | 0.07053 | 0.006 | -11.277
-9 | -0.77 | 0.06511 | 0.006 | -11.823
-8.5 | -0.74 | 0.06091 | 0.006 | -12.156
-8 | -0.706 | 0.05645 | 0.005 | -12.509
-7.5 | -0.667 | 0.05306 | 0.005 | -12.574
-7 | -0.627 | 0.04948 | 0.005 | -12.673
-6.5 | -0.586 | 0.04628 | 0.004 | -12.661
-6 | -0.544 | 0.04353 | 0.004 | -12.494
-5.5 | -0.501 | 0.04107 | 0.004 | -12.198
-5 | -0.457 | 0.0387 | 0.004 | -11.823
-4.5 | -0.413 | 0.03616 | 0.003 | -11.431
-4 | -0.453 | 0.01325 | 0.006 | -34.185
-3.5 | -0.398 | 0.01284 | 0.005 | -30.967
-3 | -0.342 | 0.01094 | 0.005 | -31.241
-2.5 | -0.285 | 0.0122 | 0.004 | -23.377
-2 | -0.228 | 0.00941 | 0.003 | -24.283
-1.5 | -0.172 | 0.00923 | 0.002 | -18.589
-1 | -0.114 | 0.00922 | 0.002 | -12.41
-0.5 | -0.057 | 0.00906 | 0.001 | -6.313
0 | 0 | 0.00907 | 0 | 0
0.5 | 0.058 | 0.00901 | -0.001 | 6.409
1 | 0.115 | 0.00917 | -0.002 | 12.6
1.5 | 0.173 | 0.00917 | -0.002 | 18.874
2 | 0.231 | 0.00935 | -0.003 | 24.659
2.5 | 0.288 | 0.01213 | -0.004 | 23.73
3 | 0.345 | 0.01088 | -0.005 | 31.708
3.5 | 0.402 | 0.01277 | -0.005 | 31.451
4 | 0.453 | 0.01325 | -0.006 | 34.185
4.5 | 0.413 | 0.03616 | -0.003 | 11.431
5 | 0.457 | 0.0387 | -0.004 | 11.823
5.5 | 0.501 | 0.04107 | -0.004 | 12.198
6 | 0.544 | 0.04353 | -0.004 | 12.494
6.5 | 0.586 | 0.04628 | -0.004 | 12.661
7 | 0.627 | 0.04948 | -0.005 | 12.673
7.5 | 0.667 | 0.05306 | -0.005 | 12.574
8 | 0.706 | 0.05645 | -0.005 | 12.509
8.5 | 0.74 | 0.06091 | -0.006 | 12.156
9 | 0.77 | 0.06511 | -0.006 | 11.823
9.5 | 0.795 | 0.07053 | -0.006 | 11.277
10 | 0.817 | 0.07594 | -0.006 | 10.755
10.5 | 0.834 | 0.08214 | -0.007 | 10.148
11 | 0.846 | 0.0863 | -0.007 | 9.799
11.5 | 0.853 | 0.09453 | -0.007 | 9.02
12 | 0.855 | 0.10253 | -0.007 | 8.337
12.5 | 0.852 | 0.11137 | -0.008 | 7.651
13 | 0.845 | 0.11883 | -0.008 | 7.108
13.5 | 0.833 | 0.12834 | -0.008 | 6.49
14 | 0.817 | 0.13829 | -0.008 | 5.911
14.5 | 0.799 | 0.15008 | -0.008 | 5.321
15 | 0.777 | 0.16199 | -0.008 | 4.795
15.5 | 0.753 | 0.17585 | -0.008 | 4.279
16 | 0.726 | 0.18992 | -0.008 | 3.825
16.5 | 0.699 | 0.20552 | -0.009 | 3.401
17 | 0.671 | 0.21643 | -0.009 | 3.098

## 12. Re 100k Mach 0.10 (2)
BIGFOIL.COM POLAR EXPORT
Horten II Tropfen symmetric 10%
Horten II Tropfen symmetric 10% |  |  |  | Cl Max: | 0.8568 | at alpha= | 20 | deg
XFOIL ncrit=9 |  |  |  | L/D Max: | 38.2958 | at alpha= | 5 | deg
Re: | 100000 |  |  | Cd Min: | 0.25508 | at alpha= | 20 | deg
Mach: | 0.1 |  |  | Cl=0 at alpha= | 0.00032982 | deg
|  |  |  | @ Cl=0.1, Cd= | 0.013626
|  |  |  | @ Cl=0.4, Cd= | 0.01347
|  |  |  | @ Cl=0.6, Cd= | 0.016909
alpha (deg) | Cl | Cd | Cm | Cl/Cd
-20 | -0.8564 | 0.2545 | 0.0817 | -3.365
-19.5 | -0.8376 | 0.24763 | 0.0788 | -3.3825
-19 | -0.8217 | 0.24127 | 0.0746 | -3.4057
-18.5 | -0.8176 | 0.2392 | 0.0669 | -3.4181
-18 | -0.7923 | 0.22761 | 0.0659 | -3.481
-17.5 | -0.7744 | 0.22088 | 0.0629 | -3.506
-17 | -0.7694 | 0.2167 | 0.0561 | -3.5505
-16.5 | -0.7544 | 0.20769 | 0.0526 | -3.6323
-16 | -0.7307 | 0.19975 | 0.0515 | -3.6581
-15.5 | -0.7294 | 0.19482 | 0.0449 | -3.744
-15 | -0.7072 | 0.18517 | 0.0435 | -3.8192
-14.5 | -0.6998 | 0.17902 | 0.0391 | -3.9091
-14 | -0.6903 | 0.17051 | 0.0355 | -4.0484
-13.5 | -0.6728 | 0.16305 | 0.0337 | -4.1263
-13 | -0.6839 | 0.15526 | 0.0268 | -4.4049
-12.5 | -0.6582 | 0.14744 | 0.0271 | -4.4642
-12 | -0.6565 | 0.13894 | 0.0232 | -4.7251
-11.5 | -0.6752 | 0.1316 | 0.0158 | -5.1307
-11 | -0.6439 | 0.12258 | 0.0179 | -5.2529
-10.5 | -0.6732 | 0.11296 | 0.0094 | -5.9596
-10 | -0.7609 | 0.07657 | -0.0179 | -9.9373
-9.5 | -0.8417 | 0.06272 | -0.0215 | -13.42
-9 | -0.8475 | 0.05332 | -0.0203 | -15.8946
-8.5 | -0.8416 | 0.04463 | -0.018 | -18.8573
-8 | -0.8194 | 0.03701 | -0.0152 | -22.14
-7.5 | -0.7845 | 0.03176 | -0.0123 | -24.7009
-7 | -0.7389 | 0.02689 | -0.0108 | -27.4786
-6.5 | -0.6921 | 0.02346 | -0.0089 | -29.5013
-6 | -0.6471 | 0.02075 | -0.0067 | -31.1855
-5.5 | -0.6097 | 0.01769 | -0.0036 | -34.4658
-5 | -0.5776 | 0.01508 | 0 | -38.3024
-4.5 | -0.5363 | 0.01438 | 0.0031 | -37.2949
-4 | -0.4952 | 0.01418 | 0.007 | -34.9224
-3.5 | -0.4529 | 0.01394 | 0.0107 | -32.4892
-3 | -0.4102 | 0.01356 | 0.014 | -30.2507
-2.5 | -0.3697 | 0.0132 | 0.0176 | -28.0076
-2 | -0.3344 | 0.01295 | 0.0222 | -25.8224
-1.5 | -0.3042 | 0.01284 | 0.0272 | -23.6916
-1 | -0.27 | 0.01295 | 0.0306 | -20.8494
-0.5 | -0.1516 | 0.01349 | 0.0182 | -11.238
0 | -0.0001 | 0.01389 | 0 | -0.0071994
0.5 | 0.1515 | 0.01349 | -0.0182 | 11.2305
1 | 0.2699 | 0.01295 | -0.0306 | 20.8417
1.5 | 0.3041 | 0.01284 | -0.0272 | 23.6838
2 | 0.3342 | 0.01295 | -0.0222 | 25.8069
2.5 | 0.3696 | 0.0132 | -0.0176 | 28
3 | 0.4101 | 0.01356 | -0.014 | 30.2434
3.5 | 0.4527 | 0.01394 | -0.0107 | 32.4749
4 | 0.4951 | 0.01418 | -0.007 | 34.9154
4.5 | 0.5362 | 0.01438 | -0.0031 | 37.2879
5 | 0.5775 | 0.01508 | 0 | 38.2958
5.5 | 0.6096 | 0.01769 | 0.0036 | 34.4601
6 | 0.6471 | 0.02075 | 0.0067 | 31.1855
6.5 | 0.6921 | 0.02346 | 0.0089 | 29.5013
7 | 0.7389 | 0.02689 | 0.0108 | 27.4786
7.5 | 0.7844 | 0.03177 | 0.0123 | 24.69
8 | 0.8194 | 0.03701 | 0.0152 | 22.14
8.5 | 0.8416 | 0.04465 | 0.018 | 18.8488
9 | 0.8482 | 0.05332 | 0.0203 | 15.9077
9.5 | 0.8433 | 0.06288 | 0.0214 | 13.4113
10 | 0.7077 | 0.08707 | 0.0056 | 8.1279
10.5 | 0.6755 | 0.11302 | -0.0092 | 5.9768
11 | 0.6451 | 0.12258 | -0.0179 | 5.2627
11.5 | 0.6723 | 0.13163 | -0.0166 | 5.1075
12 | 0.6566 | 0.13902 | -0.0235 | 4.7231
12.5 | 0.6577 | 0.14742 | -0.0275 | 4.4614
13 | 0.6856 | 0.15539 | -0.0267 | 4.4121
13.5 | 0.6732 | 0.16314 | -0.0339 | 4.1265
14 | 0.6924 | 0.17072 | -0.0354 | 4.0558
14.5 | 0.7006 | 0.17914 | -0.0393 | 3.9109
15 | 0.7081 | 0.18532 | -0.0436 | 3.821
15.5 | 0.7296 | 0.19489 | -0.0451 | 3.7437
16 | 0.7315 | 0.19995 | -0.0516 | 3.6584
16.5 | 0.7573 | 0.20847 | -0.0521 | 3.6327
17 | 0.7691 | 0.21675 | -0.0565 | 3.5483
17.5 | 0.7751 | 0.22123 | -0.063 | 3.5036
18 | 0.7934 | 0.22808 | -0.0659 | 3.4786
18.5 | 0.819 | 0.23995 | -0.0668 | 3.4132
19 | 0.8223 | 0.24181 | -0.0748 | 3.4006
19.5 | 0.8384 | 0.24826 | -0.079 | 3.3771
20 | 0.8568 | 0.25508 | -0.082 | 3.3589

## 13. Re 100k Mach 0.25 (1)
BIGFOIL.COM POLAR EXPORT
Horten II Tropfen symmetric 10%
Horten II Tropfen symmetric 10% |  |  |  | Cl Max: | 0.817 | at alpha= | 10.5 | deg
JavaFoil+Calcfoil stall+Eppler ext transition |  |  |  | L/D Max: | 34.561 | at alpha= | 4 | deg
Re: | 100000 |  |  | Cd Min: | 0.00888 | at alpha= | 0 | deg
Mach: | 0.25 |  |  | Cl=0 at alpha= | 0 | deg
|  |  |  | @ Cl=0.1, Cd= | 0.0090468
|  |  |  | @ Cl=0.4, Cd= | 0.012915
|  |  |  | @ Cl=0.6, Cd= | 0.26482
alpha (deg) | Cl | Cd | Cm | Cl/Cd
-15.5 | -0.46 | 0.26482 | 0.008 | -1.736
-15 | -0.524 | 0.22846 | 0.008 | -2.292
-14.5 | -0.583 | 0.19991 | 0.008 | -2.916
-14 | -0.637 | 0.17452 | 0.008 | -3.651
-13.5 | -0.685 | 0.15452 | 0.008 | -4.436
-13 | -0.727 | 0.13874 | 0.007 | -5.241
-12.5 | -0.761 | 0.12598 | 0.007 | -6.043
-12 | -0.788 | 0.11445 | 0.007 | -6.882
-11.5 | -0.806 | 0.10369 | 0.007 | -7.771
-11 | -0.815 | 0.09481 | 0.007 | -8.601
-10.5 | -0.817 | 0.08742 | 0.007 | -9.345
-10 | -0.81 | 0.08061 | 0.006 | -10.054
-9.5 | -0.797 | 0.07363 | 0.006 | -10.824
-9 | -0.777 | 0.06782 | 0.006 | -11.46
-8.5 | -0.752 | 0.06275 | 0.006 | -11.979
-8 | -0.719 | 0.05787 | 0.005 | -12.431
-7.5 | -0.681 | 0.05998 | 0.005 | -11.35
-7 | -0.641 | 0.05041 | 0.005 | -12.714
-6.5 | -0.6 | 0.04694 | 0.004 | -12.773
-6 | -0.557 | 0.04402 | 0.004 | -12.654
-5.5 | -0.514 | 0.04134 | 0.004 | -12.423
-5 | -0.469 | 0.03896 | 0.004 | -12.045
-4.5 | -0.424 | 0.03629 | 0.003 | -11.686
-4 | -0.465 | 0.01344 | 0.006 | -34.561
-3.5 | -0.408 | 0.01298 | 0.005 | -31.427
-3 | -0.351 | 0.0126 | 0.005 | -27.843
-2.5 | -0.293 | 0.01232 | 0.004 | -23.772
-2 | -0.235 | 0.00929 | 0.003 | -25.255
-1.5 | -0.176 | 0.00919 | 0.002 | -19.173
-1 | -0.118 | 0.0091 | 0.002 | -12.915
-0.5 | -0.059 | 0.00909 | 0.001 | -6.467
0 | 0 | 0.00888 | 0 | 0
0.5 | 0.059 | 0.00904 | -0.001 | 6.567
1 | 0.119 | 0.00905 | -0.002 | 13.115
1.5 | 0.178 | 0.00914 | -0.002 | 19.474
2 | 0.237 | 0.00924 | -0.003 | 25.653
2.5 | 0.296 | 0.01225 | -0.004 | 24.137
3 | 0.354 | 0.01254 | -0.005 | 28.247
3.5 | 0.408 | 0.01298 | -0.005 | 31.427
4 | 0.465 | 0.01344 | -0.006 | 34.561
4.5 | 0.424 | 0.03629 | -0.003 | 11.686
5 | 0.469 | 0.03896 | -0.004 | 12.045
5.5 | 0.514 | 0.04134 | -0.004 | 12.423
6 | 0.557 | 0.04402 | -0.004 | 12.654
6.5 | 0.6 | 0.04694 | -0.004 | 12.773
7 | 0.641 | 0.05041 | -0.005 | 12.714
7.5 | 0.681 | 0.05998 | -0.005 | 11.35
8 | 0.719 | 0.05787 | -0.005 | 12.431
8.5 | 0.752 | 0.06275 | -0.006 | 11.979
9 | 0.777 | 0.06782 | -0.006 | 11.46
9.5 | 0.797 | 0.07363 | -0.006 | 10.824
10 | 0.81 | 0.08061 | -0.006 | 10.054
10.5 | 0.817 | 0.08742 | -0.007 | 9.345
11 | 0.815 | 0.09481 | -0.007 | 8.601
11.5 | 0.806 | 0.10369 | -0.007 | 7.771
12 | 0.788 | 0.11445 | -0.007 | 6.882
12.5 | 0.761 | 0.12598 | -0.007 | 6.043
13 | 0.727 | 0.13874 | -0.007 | 5.241
13.5 | 0.685 | 0.15452 | -0.008 | 4.436
14 | 0.637 | 0.17452 | -0.008 | 3.651
14.5 | 0.583 | 0.19991 | -0.008 | 2.916
15 | 0.524 | 0.22846 | -0.008 | 2.292
15.5 | 0.46 | 0.26482 | -0.008 | 1.736

## 14. Re 100k Mach 0.25 (2)
BIGFOIL.COM POLAR EXPORT
Horten II Tropfen symmetric 10%
Horten II Tropfen symmetric 10% |  |  |  | Cl Max: | 0.8721 | at alpha= | 20 | deg
XFOIL ncrit=9 |  |  |  | L/D Max: | 37.2746 | at alpha= | 4.5 | deg
Re: | 100000 |  |  | Cd Min: | 0.25994 | at alpha= | 20 | deg
Mach: | 0.25 |  |  | Cl=0 at alpha= | 0 | deg
|  |  |  | @ Cl=0.1, Cd= | 0.013833
|  |  |  | @ Cl=0.4, Cd= | 0.013662
|  |  |  | @ Cl=0.6, Cd= | 0.016968
alpha (deg) | Cl | Cd | Cm | Cl/Cd
-20 | -0.8716 | 0.25926 | 0.0864 | -3.3619
-19.5 | -0.8535 | 0.25257 | 0.0826 | -3.3793
-19 | -0.839 | 0.24691 | 0.077 | -3.398
-18.5 | -0.839 | 0.24739 | 0.0685 | -3.3914
-18 | -0.8033 | 0.23176 | 0.0698 | -3.4661
-17.5 | -0.7869 | 0.22512 | 0.0656 | -3.4955
-17 | -0.7898 | 0.22408 | 0.0569 | -3.5246
-16.5 | -0.7567 | 0.21044 | 0.0571 | -3.5958
-16 | -0.7391 | 0.20342 | 0.054 | -3.6334
-15.5 | -0.7484 | 0.20126 | 0.045 | -3.7186
-15 | -0.7099 | 0.18858 | 0.0465 | -3.7645
-14.5 | -0.7186 | 0.18484 | 0.0387 | -3.8877
-14 | -0.6859 | 0.17348 | 0.039 | -3.9538
-13.5 | -0.6852 | 0.16742 | 0.0336 | -4.0927
-13 | -0.6682 | 0.15802 | 0.0315 | -4.2286
-12.5 | -0.6699 | 0.15146 | 0.0264 | -4.4229
-12 | -0.6462 | 0.14247 | 0.0262 | -4.5357
-11.5 | -0.6752 | 0.13495 | 0.0168 | -5.0033
-11 | -0.6356 | 0.1259 | 0.0199 | -5.0485
-10.5 | -0.6573 | 0.11666 | 0.0123 | -5.6343
-10 | -0.7018 | 0.08747 | -0.0067 | -8.0233
-9.5 | -0.7418 | 0.07107 | -0.0184 | -10.4376
-9 | -0.8223 | 0.05899 | -0.023 | -13.9397
-8.5 | -0.8282 | 0.04993 | -0.0216 | -16.5872
-8 | -0.8211 | 0.04169 | -0.0191 | -19.6954
-7.5 | -0.7976 | 0.03531 | -0.0158 | -22.5885
-7 | -0.7585 | 0.02951 | -0.0136 | -25.7032
-6.5 | -0.7114 | 0.0254 | -0.0113 | -28.0079
-6 | -0.6641 | 0.02205 | -0.009 | -30.1179
-5.5 | -0.6212 | 0.01932 | -0.006 | -32.1532
-5 | -0.5902 | 0.01587 | -0.002 | -37.1897
-4.5 | -0.5499 | 0.01475 | 0.0015 | -37.2814
-4 | -0.5081 | 0.0144 | 0.0056 | -35.2847
-3.5 | -0.4654 | 0.01422 | 0.0097 | -32.7286
-3 | -0.4217 | 0.01385 | 0.0134 | -30.4477
-2.5 | -0.3804 | 0.01349 | 0.0172 | -28.1987
-2 | -0.345 | 0.01324 | 0.0218 | -26.0574
-1.5 | -0.3151 | 0.01317 | 0.027 | -23.9256
-1 | -0.2598 | 0.01337 | 0.0266 | -19.4316
-0.5 | -0.1451 | 0.01374 | 0.0159 | -10.5604
0 | 0 | 0.01404 | 0 | 0
0.5 | 0.1451 | 0.01374 | -0.0158 | 10.5604
1 | 0.2597 | 0.01337 | -0.0266 | 19.4241
1.5 | 0.315 | 0.01317 | -0.027 | 23.918
2 | 0.3448 | 0.01324 | -0.0217 | 26.0423
2.5 | 0.3803 | 0.01349 | -0.0172 | 28.1913
3 | 0.4216 | 0.01385 | -0.0134 | 30.4404
3.5 | 0.4653 | 0.01421 | -0.0097 | 32.7445
4 | 0.508 | 0.0144 | -0.0055 | 35.2778
4.5 | 0.5498 | 0.01475 | -0.0015 | 37.2746
5 | 0.5901 | 0.01587 | 0.002 | 37.1834
5.5 | 0.6212 | 0.01932 | 0.0061 | 32.1532
6 | 0.6641 | 0.02204 | 0.009 | 30.1316
6.5 | 0.7114 | 0.02539 | 0.0113 | 28.0189
7 | 0.7585 | 0.02951 | 0.0136 | 25.7032
7.5 | 0.7976 | 0.03525 | 0.0158 | 22.627
8 | 0.8211 | 0.04169 | 0.0191 | 19.6954
8.5 | 0.8281 | 0.04996 | 0.0216 | 16.5753
9 | 0.8235 | 0.05901 | 0.0229 | 13.9553
9.5 | 0.7422 | 0.07108 | 0.0183 | 10.4418
10 | 0.7027 | 0.08742 | 0.0067 | 8.0382
10.5 | 0.6591 | 0.11673 | -0.0122 | 5.6464
11 | 0.6364 | 0.12591 | -0.0199 | 5.0544
11.5 | 0.6824 | 0.13575 | -0.0156 | 5.0269
12 | 0.647 | 0.14253 | -0.0264 | 4.5394
12.5 | 0.6663 | 0.15125 | -0.0273 | 4.4053
13 | 0.6692 | 0.1581 | -0.0316 | 4.2328
13.5 | 0.6841 | 0.16732 | -0.034 | 4.0886
14 | 0.6869 | 0.17361 | -0.0391 | 3.9566
14.5 | 0.7194 | 0.18497 | -0.0388 | 3.8893
15 | 0.7107 | 0.18873 | -0.0467 | 3.7657
15.5 | 0.7486 | 0.20135 | -0.0452 | 3.7179
16 | 0.7398 | 0.20362 | -0.0541 | 3.6332
16.5 | 0.7578 | 0.21077 | -0.0571 | 3.5954
17 | 0.7896 | 0.22411 | -0.0572 | 3.5233
17.5 | 0.7875 | 0.22546 | -0.0657 | 3.4929
18 | 0.804 | 0.23219 | -0.0698 | 3.4627
18.5 | 0.8402 | 0.24813 | -0.0685 | 3.3861
19 | 0.8392 | 0.24728 | -0.0773 | 3.3937
19.5 | 0.8542 | 0.25321 | -0.0827 | 3.3735
20 | 0.8721 | 0.25994 | -0.0866 | 3.355

## 15. Re 100k Mach 0.50 (1)
BIGFOIL.COM POLAR EXPORT
Horten II Tropfen symmetric 10%
Horten II Tropfen symmetric 10% |  |  |  | Cl Max: | 1.037 | at alpha= | 20 | deg
JavaFoil+Calcfoil stall+Eppler ext transition |  |  |  | L/D Max: | 32.372 | at alpha= | 3.5 | deg
Re: | 100000 |  |  | Cd Min: | 0.01084 | at alpha= | -1.5 | deg
Mach: | 0.5 |  |  | Cl=0 at alpha= | 0 | deg
|  |  |  | @ Cl=0.1, Cd= | 0.011513
|  |  |  | @ Cl=0.4, Cd= | 0.013467
|  |  |  | @ Cl=0.6, Cd= | 0.1977
alpha (deg) | Cl | Cd | Cm | Cl/Cd
-20 | -1.037 | 0.32172 | 0.018 | -3.222
-19.5 | -1.012 | 0.31558 | 0.018 | -3.205
-19 | -0.987 | 0.30423 | 0.017 | -3.243
-18.5 | -0.962 | 0.29769 | 0.017 | -3.231
-18 | -0.937 | 0.28371 | 0.016 | -3.303
-17.5 | -0.912 | 0.313 | 0.016 | -2.912
-17 | -0.887 | 0.30854 | 0.015 | -2.874
-16.5 | -0.86 | 0.26931 | 0.014 | -3.192
-16 | -0.833 | 0.25355 | 0.013 | -3.285
-15.5 | -0.807 | 0.24203 | 0.013 | -3.336
-15 | -0.782 | 0.23051 | 0.012 | -3.393
-14.5 | -0.757 | 0.22543 | 0.012 | -3.357
-14 | -0.731 | 0.21682 | 0.012 | -3.373
-13.5 | -0.706 | 0.21708 | 0.011 | -3.252
-13 | -0.68 | 0.21394 | 0.011 | -3.179
-12.5 | -0.652 | 0.20501 | 0.009 | -3.182
-12 | -0.627 | 0.20347 | 0.009 | -3.08
-11.5 | -0.601 | 0.1981 | 0.008 | -3.034
-11 | -0.575 | 0.18805 | 0.008 | -3.06
-10.5 | -0.55 | 0.18477 | 0.008 | -2.975
-10 | -0.524 | 0.18167 | 0.007 | -2.884
-9.5 | -0.498 | 0.17858 | 0.007 | -2.79
-9 | -0.472 | 0.15124 | 0.006 | -3.121
-8.5 | -0.675 | 0.0922 | 0.006 | -7.318
-8 | -0.725 | 0.07501 | 0.006 | -9.665
-7.5 | -0.71 | 0.06401 | 0.006 | -11.088
-7 | -0.683 | 0.05701 | 0.005 | -11.972
-6.5 | -0.648 | 0.05146 | 0.005 | -12.587
-6 | -0.608 | 0.0473 | 0.005 | -12.853
-5.5 | -0.564 | 0.04373 | 0.004 | -12.906
-5 | -0.518 | 0.04016 | 0.004 | -12.904
-4.5 | -0.47 | 0.03741 | 0.004 | -12.569
-4 | -0.421 | 0.03533 | 0.003 | -11.904
-3.5 | -0.452 | 0.01397 | 0.006 | -32.372
-3 | -0.39 | 0.01337 | 0.005 | -29.153
-2.5 | -0.326 | 0.01297 | 0.004 | -25.14
-2 | -0.261 | 0.01109 | 0.003 | -23.556
-1.5 | -0.196 | 0.01084 | 0.003 | -18.119
-1 | -0.131 | 0.01157 | 0.002 | -11.334
-0.5 | -0.066 | 0.01145 | 0.001 | -5.73
0 | 0 | 0.01145 | 0 | 0
0.5 | 0.066 | 0.01145 | -0.001 | 5.73
1 | 0.131 | 0.01157 | -0.002 | 11.334
1.5 | 0.196 | 0.01084 | -0.003 | 18.119
2 | 0.261 | 0.01109 | -0.003 | 23.556
2.5 | 0.326 | 0.01297 | -0.004 | 25.14
3 | 0.39 | 0.01337 | -0.005 | 29.153
3.5 | 0.452 | 0.01397 | -0.006 | 32.372
4 | 0.421 | 0.03533 | -0.003 | 11.904
4.5 | 0.47 | 0.03741 | -0.004 | 12.569
5 | 0.518 | 0.04016 | -0.004 | 12.904
5.5 | 0.564 | 0.04373 | -0.004 | 12.906
6 | 0.608 | 0.0473 | -0.005 | 12.853
6.5 | 0.648 | 0.05146 | -0.005 | 12.587
7 | 0.683 | 0.05637 | -0.005 | 12.108
7.5 | 0.71 | 0.06329 | -0.006 | 11.214
8 | 0.725 | 0.07456 | -0.006 | 9.724
8.5 | 0.675 | 0.0922 | -0.006 | 7.318
9 | 0.472 | 0.15124 | -0.006 | 3.121
9.5 | 0.498 | 0.17858 | -0.007 | 2.79
10 | 0.524 | 0.18151 | -0.007 | 2.887
10.5 | 0.55 | 0.18456 | -0.008 | 2.979
11 | 0.575 | 0.18782 | -0.008 | 3.064
11.5 | 0.601 | 0.1981 | -0.008 | 3.034
12 | 0.627 | 0.20347 | -0.009 | 3.08
12.5 | 0.652 | 0.20346 | -0.009 | 3.206
13 | 0.68 | 0.21651 | -0.011 | 3.14
13.5 | 0.705 | 0.24324 | -0.011 | 2.9
14 | 0.731 | 0.21693 | -0.012 | 3.371
14.5 | 0.756 | 0.24216 | -0.012 | 3.123
15 | 0.781 | 0.24974 | -0.012 | 3.129
15.5 | 0.807 | 0.23975 | -0.013 | 3.368
16 | 0.833 | 0.2525 | -0.013 | 3.299
16.5 | 0.86 | 0.2762 | -0.014 | 3.112
17 | 0.887 | 0.30856 | -0.015 | 2.873
17.5 | 0.912 | 0.2806 | -0.016 | 3.251
18 | 0.937 | 0.2838 | -0.016 | 3.302
18.5 | 0.962 | 0.29777 | -0.017 | 3.231
19 | 0.986 | 0.32082 | -0.017 | 3.074
19.5 | 1.012 | 0.31672 | -0.018 | 3.194
20 | 1.037 | 0.31673 | -0.018 | 3.273

## 16. Re 100k Mach 0.50 (2)
BIGFOIL.COM POLAR EXPORT
Horten II Tropfen symmetric 10%
Horten II Tropfen symmetric 10% |  |  |  | Cl Max: | 0.9585 | at alpha= | 20 | deg
XFOIL ncrit=9 |  |  |  | L/D Max: | 35.5457 | at alpha= | 4 | deg
Re: | 100000 |  |  | Cd Min: | 0.28863 | at alpha= | 20 | deg
Mach: | 0.5 |  |  | Cl=0 at alpha= | 0 | deg
|  |  |  | @ Cl=0.1, Cd= | 0.01482
|  |  |  | @ Cl=0.4, Cd= | 0.014706
|  |  |  | @ Cl=0.6, Cd= | 0.017656
alpha (deg) | Cl | Cd | Cm | Cl/Cd
-20 | -0.9578 | 0.2878 | 0.1033 | -3.328
-19.5 | -0.9471 | 0.28748 | 0.0946 | -3.2945
-19 | -0.9137 | 0.26957 | 0.0938 | -3.3895
-18.5 | -0.8915 | 0.26143 | 0.0892 | -3.4101
-18 | -0.8803 | 0.25879 | 0.0807 | -3.4016
-17.5 | -0.8524 | 0.24543 | 0.078 | -3.4731
-17 | -0.8279 | 0.23633 | 0.0746 | -3.5032
-16.5 | -0.814 | 0.23077 | 0.0677 | -3.5273
-16 | -0.7926 | 0.22087 | 0.0635 | -3.5885
-15.5 | -0.7671 | 0.21176 | 0.0608 | -3.6225
-15 | -0.7609 | 0.20643 | 0.0532 | -3.686
-14.5 | -0.7284 | 0.19509 | 0.0523 | -3.7337
-14 | -0.7308 | 0.19151 | 0.0441 | -3.816
-13.5 | -0.694 | 0.17851 | 0.0437 | -3.8877
-13 | -0.6958 | 0.17366 | 0.0368 | -4.0067
-12.5 | -0.6609 | 0.16219 | 0.0365 | -4.0749
-11.5 | -0.6352 | 0.14537 | 0.0291 | -4.3695
-11 | -0.6479 | 0.1388 | 0.0219 | -4.6679
-10 | -0.6293 | 0.11169 | 0.0104 | -5.6343
-9 | -0.6511 | 0.08594 | -0.0051 | -7.5762
-8.5 | -0.6662 | 0.07311 | -0.013 | -9.1123
-8 | -0.6975 | 0.06013 | -0.0231 | -11.5999
-7.5 | -0.7356 | 0.05046 | -0.0278 | -14.5779
-7 | -0.7592 | 0.04266 | -0.0265 | -17.7965
-6.5 | -0.7593 | 0.03548 | -0.0235 | -21.4008
-6 | -0.7302 | 0.02963 | -0.0198 | -24.6439
-5.5 | -0.6861 | 0.02491 | -0.016 | -27.5432
-5 | -0.6379 | 0.02124 | -0.0118 | -30.033
-4.5 | -0.6014 | 0.01773 | -0.0065 | -33.9199
-4 | -0.5635 | 0.01585 | -0.0011 | -35.5521
-3.5 | -0.5209 | 0.01541 | 0.0049 | -33.8027
-3 | -0.4759 | 0.01512 | 0.0103 | -31.4749
-2.5 | -0.4343 | 0.01484 | 0.0156 | -29.2655
-2 | -0.3986 | 0.0147 | 0.0208 | -27.1156
-1.5 | -0.3205 | 0.01486 | 0.0184 | -21.568
-1 | -0.2106 | 0.0149 | 0.011 | -14.1342
-0.5 | -0.1004 | 0.01482 | 0.0039 | -6.7746
0 | 0 | 0.01476 | 0 | 0
0.5 | 0.1003 | 0.01482 | -0.0039 | 6.7679
1 | 0.2106 | 0.0149 | -0.0109 | 14.1342
1.5 | 0.3204 | 0.01485 | -0.0184 | 21.5758
2 | 0.3985 | 0.0147 | -0.0208 | 27.1088
2.5 | 0.4342 | 0.01484 | -0.0155 | 29.2588
3 | 0.4758 | 0.01512 | -0.0103 | 31.4683
3.5 | 0.5208 | 0.01541 | -0.0048 | 33.7962
4 | 0.5634 | 0.01585 | 0.0011 | 35.5457
4.5 | 0.6015 | 0.01773 | 0.0065 | 33.9255
5 | 0.6379 | 0.02125 | 0.0118 | 30.0188
5.5 | 0.6862 | 0.02491 | 0.016 | 27.5472
6 | 0.7302 | 0.02964 | 0.0198 | 24.6356
6.5 | 0.7593 | 0.0355 | 0.0235 | 21.3887
7 | 0.7595 | 0.04265 | 0.0265 | 17.8077
7.5 | 0.7361 | 0.05045 | 0.0278 | 14.5907
8 | 0.6977 | 0.06016 | 0.0231 | 11.5974
8.5 | 0.6665 | 0.07316 | 0.0129 | 9.1102
9 | 0.6528 | 0.08572 | 0.0053 | 7.6155
10 | 0.63 | 0.1117 | -0.0105 | 5.6401
11 | 0.6465 | 0.13869 | -0.0223 | 4.6615
11.5 | 0.636 | 0.14543 | -0.0292 | 4.3732
12.5 | 0.6615 | 0.16225 | -0.0366 | 4.077
13 | 0.696 | 0.17366 | -0.0369 | 4.0078
13.5 | 0.6948 | 0.17864 | -0.0438 | 3.8894
14 | 0.7304 | 0.19141 | -0.0443 | 3.8159
14.5 | 0.729 | 0.19521 | -0.0524 | 3.7344
15 | 0.762 | 0.20677 | -0.0532 | 3.6853
15.5 | 0.7676 | 0.21192 | -0.0609 | 3.6221
16 | 0.7935 | 0.22118 | -0.0635 | 3.5876
16.5 | 0.8136 | 0.23072 | -0.068 | 3.5264
17 | 0.8284 | 0.23664 | -0.0748 | 3.5007
17.5 | 0.853 | 0.24579 | -0.0781 | 3.4704
18 | 0.8802 | 0.25891 | -0.0809 | 3.3996
18.5 | 0.8921 | 0.2619 | -0.0893 | 3.4063
19 | 0.9144 | 0.27014 | -0.0938 | 3.3849
19.5 | 0.9474 | 0.28792 | -0.0947 | 3.2905
20 | 0.9585 | 0.28863 | -0.1033 | 3.3209

## 17. Re 250k Mach 0.00 (1)
BIGFOIL.COM POLAR EXPORT
Horten II Tropfen symmetric 10%
Horten II Tropfen symmetric 10% |  |  |  | Cl Max: | 0.863 | at alpha= | 12 | deg
JavaFoil+Calcfoil stall+Eppler ext transition |  |  |  | L/D Max: | 53.731 | at alpha= | 4.5 | deg
Re: | 250000 |  |  | Cd Min: | 0.00647 | at alpha= | 0.5 | deg
Mach: | 0 |  |  | Cl=0 at alpha= | 0 | deg
|  |  |  | @ Cl=0.1, Cd= | 0.0065219
|  |  |  | @ Cl=0.4, Cd= | 0.00896
|  |  |  | @ Cl=0.6, Cd= | 0.043334
alpha (deg) | Cl | Cd | Cm | Cl/Cd
-17.5 | -0.689 | 0.19015 | 0.01 | -3.624
-17 | -0.715 | 0.17397 | 0.01 | -4.108
-16.5 | -0.739 | 0.16692 | 0.01 | -4.43
-16 | -0.763 | 0.15497 | 0.009 | -4.925
-15.5 | -0.786 | 0.14662 | 0.009 | -5.358
-15 | -0.806 | 0.13439 | 0.009 | -5.997
-14.5 | -0.824 | 0.12577 | 0.009 | -6.551
-14 | -0.839 | 0.11644 | 0.009 | -7.206
-13.5 | -0.851 | 0.10863 | 0.009 | -7.834
-13 | -0.859 | 0.10264 | 0.008 | -8.372
-12.5 | -0.863 | 0.09504 | 0.008 | -9.085
-12 | -0.863 | 0.08814 | 0.008 | -9.795
-11.5 | -0.859 | 0.0823 | 0.008 | -10.433
-11 | -0.849 | 0.07663 | 0.007 | -11.084
-10.5 | -0.835 | 0.07139 | 0.007 | -11.7
-10 | -0.817 | 0.06666 | 0.007 | -12.257
-9.5 | -0.794 | 0.0627 | 0.006 | -12.672
-9 | -0.768 | 0.05867 | 0.006 | -13.095
-8.5 | -0.738 | 0.05497 | 0.006 | -13.433
-8 | -0.704 | 0.05143 | 0.005 | -13.687
-7.5 | -0.665 | 0.04816 | 0.005 | -13.804
-7 | -0.625 | 0.04495 | 0.005 | -13.898
-6.5 | -0.584 | 0.0423 | 0.005 | -13.798
-6 | -0.542 | 0.03983 | 0.004 | -13.602
-5.5 | -0.499 | 0.03759 | 0.004 | -13.278
-5 | -0.561 | 0.01135 | 0.007 | -49.383
-4.5 | -0.506 | 0.00958 | 0.007 | -52.848
-4 | -0.451 | 0.00924 | 0.006 | -48.871
-3.5 | -0.396 | 0.00902 | 0.005 | -43.917
-3 | -0.34 | 0.0101 | 0.004 | -33.645
-2.5 | -0.284 | 0.00978 | 0.004 | -29.002
-2 | -0.227 | 0.00681 | 0.003 | -33.402
-1.5 | -0.171 | 0.00664 | 0.002 | -25.709
-1 | -0.114 | 0.00659 | 0.001 | -17.293
-0.5 | -0.057 | 0.00652 | 0.001 | -8.742
0 | 0 | 0.00654 | 0 | 0
0.5 | 0.057 | 0.00647 | -0.001 | 8.881
1 | 0.115 | 0.00654 | -0.001 | 17.569
1.5 | 0.172 | 0.00659 | -0.002 | 26.124
2 | 0.229 | 0.00676 | -0.003 | 33.946
2.5 | 0.286 | 0.00972 | -0.004 | 29.459
3 | 0.343 | 0.01004 | -0.004 | 34.185
3.5 | 0.4 | 0.00896 | -0.005 | 44.622
4 | 0.456 | 0.00917 | -0.006 | 49.669
4.5 | 0.511 | 0.00951 | -0.007 | 53.731
5 | 0.566 | 0.01128 | -0.007 | 50.174
5.5 | 0.499 | 0.03759 | -0.004 | 13.278
6 | 0.542 | 0.03983 | -0.004 | 13.602
6.5 | 0.584 | 0.0423 | -0.004 | 13.798
7 | 0.625 | 0.04495 | -0.005 | 13.898
7.5 | 0.665 | 0.04816 | -0.005 | 13.804
8 | 0.704 | 0.05143 | -0.005 | 13.687
8.5 | 0.738 | 0.05497 | -0.006 | 13.433
9 | 0.768 | 0.05867 | -0.006 | 13.095
9.5 | 0.794 | 0.0627 | -0.006 | 12.672
10 | 0.817 | 0.06666 | -0.007 | 12.257
10.5 | 0.835 | 0.07139 | -0.007 | 11.7
11 | 0.849 | 0.07663 | -0.007 | 11.084
11.5 | 0.859 | 0.0823 | -0.008 | 10.433
12 | 0.863 | 0.08814 | -0.008 | 9.795
12.5 | 0.863 | 0.09504 | -0.008 | 9.085
13 | 0.859 | 0.10264 | -0.008 | 8.372
13.5 | 0.851 | 0.10863 | -0.009 | 7.834
14 | 0.839 | 0.11644 | -0.009 | 7.206
14.5 | 0.824 | 0.12577 | -0.009 | 6.551
15 | 0.806 | 0.13439 | -0.009 | 5.997
15.5 | 0.786 | 0.14662 | -0.009 | 5.358
16 | 0.763 | 0.15497 | -0.009 | 4.925
16.5 | 0.739 | 0.16692 | -0.01 | 4.43
17 | 0.715 | 0.17397 | -0.01 | 4.108

## 18. Re 250k Mach 0.00 (2)
BIGFOIL.COM POLAR EXPORT
Horten II Tropfen symmetric 10%
Horten II Tropfen symmetric 10% |  |  |  | Cl Max: | 0.932 | at alpha= | 10 | deg
XFOIL ncrit=9 |  |  |  | L/D Max: | 51.3883 | at alpha= | 4.5 | deg
Re: | 250000 |  |  | Cd Min: | 0.17661 | at alpha= | 15 | deg
Mach: | 0 |  |  | Cl=0 at alpha= | 0 | deg
|  |  |  | @ Cl=0.1, Cd= | 0.0080552
|  |  |  | @ Cl=0.4, Cd= | 0.0088216
|  |  |  | @ Cl=0.6, Cd= | 0.013013
alpha (deg) | Cl | Cd | Cm | Cl/Cd
-15 | -0.7197 | 0.1765 | 0.0357 | -4.0776
-14.5 | -0.7008 | 0.16836 | 0.036 | -4.1625
-14 | -0.6871 | 0.16132 | 0.0333 | -4.2592
-13.5 | -0.6832 | 0.15226 | 0.0282 | -4.4871
-13 | -0.694 | 0.1397 | 0.0181 | -4.9678
-12.5 | -0.6811 | 0.13226 | 0.019 | -5.1497
-12 | -0.6735 | 0.12461 | 0.0162 | -5.4049
-11.5 | -0.7035 | 0.10732 | 0.002 | -6.5552
-11 | -0.6609 | 0.07753 | -0.0097 | -8.5244
-10.5 | -0.7031 | 0.09088 | -0.0018 | -7.7366
-10 | -0.9327 | 0.04565 | -0.0208 | -20.4315
-9.5 | -0.9222 | 0.0396 | -0.0175 | -23.2879
-9 | -0.9002 | 0.03326 | -0.0155 | -27.0655
-8.5 | -0.8664 | 0.02883 | -0.0132 | -30.052
-8 | -0.8265 | 0.02498 | -0.011 | -33.0865
-7.5 | -0.7831 | 0.02205 | -0.0091 | -35.5147
-7 | -0.7408 | 0.01893 | -0.0071 | -39.1337
-6.5 | -0.6961 | 0.01716 | -0.0052 | -40.5653
-6 | -0.6553 | 0.01506 | -0.0028 | -43.5126
-5.5 | -0.6112 | 0.01362 | -0.0008 | -44.8752
-5 | -0.5722 | 0.0115 | 0.0016 | -49.7565
-4.5 | -0.5294 | 0.0103 | 0.0036 | -51.3981
-4 | -0.4849 | 0.00955 | 0.0055 | -50.7749
-3.5 | -0.4403 | 0.00908 | 0.0077 | -48.4912
-3 | -0.3966 | 0.0088 | 0.01 | -45.0682
-2.5 | -0.3432 | 0.00868 | 0.0101 | -39.5392
-2 | -0.2558 | 0.0085 | 0.0035 | -30.0941
-1.5 | -0.1728 | 0.00826 | -0.0017 | -20.9201
-1 | -0.1033 | 0.00806 | -0.0037 | -12.8164
-0.5 | -0.0502 | 0.00798 | -0.0021 | -6.2907
0 | 0 | 0.00796 | 0 | 0
0.5 | 0.0501 | 0.00798 | 0.0021 | 6.2782
1 | 0.1032 | 0.00806 | 0.0037 | 12.804
1.5 | 0.1727 | 0.00826 | 0.0018 | 20.908
2 | 0.2558 | 0.0085 | -0.0035 | 30.0941
2.5 | 0.3432 | 0.00868 | -0.0101 | 39.5392
3 | 0.3965 | 0.0088 | -0.01 | 45.0568
3.5 | 0.4402 | 0.00907 | -0.0076 | 48.5336
4 | 0.4848 | 0.00955 | -0.0055 | 50.7644
4.5 | 0.5293 | 0.0103 | -0.0035 | 51.3883
5 | 0.5721 | 0.0115 | -0.0016 | 49.7478
5.5 | 0.6112 | 0.01362 | 0.0008 | 44.8752
6 | 0.6553 | 0.01506 | 0.0028 | 43.5126
6.5 | 0.6963 | 0.01713 | 0.0052 | 40.648
7 | 0.7408 | 0.01892 | 0.0071 | 39.1543
7.5 | 0.7831 | 0.022 | 0.0091 | 35.5955
8 | 0.8265 | 0.02498 | 0.011 | 33.0865
8.5 | 0.8664 | 0.02881 | 0.0132 | 30.0729
9 | 0.8998 | 0.03337 | 0.0155 | 26.9643
9.5 | 0.9232 | 0.03934 | 0.0175 | 23.4672
10 | 0.932 | 0.04594 | 0.0207 | 20.2873
10.5 | 0.7034 | 0.09098 | 0.0017 | 7.7314
11.5 | 0.6841 | 0.11268 | -0.0093 | 6.0712
12 | 0.6744 | 0.12459 | -0.0163 | 5.413
12.5 | 0.6838 | 0.13176 | -0.0186 | 5.1897
13 | 0.694 | 0.13989 | -0.0184 | 4.961
13.5 | 0.6826 | 0.15263 | -0.0288 | 4.4723
14 | 0.688 | 0.16137 | -0.0334 | 4.2635
14.5 | 0.7015 | 0.16844 | -0.0361 | 4.1647
15 | 0.7205 | 0.17661 | -0.0358 | 4.0796

## 19. Re 250k Mach 0.10 (1)
BIGFOIL.COM POLAR EXPORT
Horten II Tropfen symmetric 10%
Horten II Tropfen symmetric 10% |  |  |  | Cl Max: | 0.856 | at alpha= | 12 | deg
JavaFoil+Calcfoil stall+Eppler ext transition |  |  |  | L/D Max: | 54.216 | at alpha= | 4.5 | deg
Re: | 250000 |  |  | Cd Min: | 0.00639 | at alpha= | 0.5 | deg
Mach: | 0.1 |  |  | Cl=0 at alpha= | 0 | deg
|  |  |  | @ Cl=0.1, Cd= | 0.0064932
|  |  |  | @ Cl=0.4, Cd= | 0.0089865
|  |  |  | @ Cl=0.6, Cd= | 0.043233
alpha (deg) | Cl | Cd | Cm | Cl/Cd
-17 | -0.671 | 0.18168 | 0.01 | -3.694
-16.5 | -0.7 | 0.17293 | 0.01 | -4.046
-16 | -0.727 | 0.15967 | 0.009 | -4.555
-15.5 | -0.753 | 0.14892 | 0.009 | -5.059
-15 | -0.778 | 0.13812 | 0.009 | -5.631
-14.5 | -0.8 | 0.12782 | 0.009 | -6.257
-14 | -0.819 | 0.12032 | 0.009 | -6.805
-13.5 | -0.834 | 0.11147 | 0.009 | -7.484
-13 | -0.846 | 0.10225 | 0.008 | -8.272
-12.5 | -0.853 | 0.09575 | 0.008 | -8.91
-12 | -0.856 | 0.09033 | 0.008 | -9.475
-11.5 | -0.854 | 0.08295 | 0.008 | -10.291
-11 | -0.846 | 0.07793 | 0.007 | -10.861
-10.5 | -0.834 | 0.07136 | 0.007 | -11.688
-10 | -0.817 | 0.06693 | 0.007 | -12.206
-9.5 | -0.796 | 0.06286 | 0.006 | -12.655
-9 | -0.77 | 0.0583 | 0.006 | -13.206
-8.5 | -0.741 | 0.05504 | 0.006 | -13.457
-8 | -0.706 | 0.05148 | 0.005 | -13.722
-7.5 | -0.667 | 0.04838 | 0.005 | -13.796
-7 | -0.627 | 0.04511 | 0.005 | -13.906
-6.5 | -0.586 | 0.04226 | 0.005 | -13.875
-6 | -0.544 | 0.03979 | 0.004 | -13.681
-5.5 | -0.501 | 0.0376 | 0.004 | -13.333
-5 | -0.563 | 0.01143 | 0.007 | -49.254
-4.5 | -0.509 | 0.00954 | 0.007 | -53.324
-4 | -0.454 | 0.00917 | 0.006 | -49.442
-3.5 | -0.398 | 0.00902 | 0.005 | -44.139
-3 | -0.342 | 0.01005 | 0.005 | -33.98
-2.5 | -0.285 | 0.00983 | 0.004 | -29.019
-2 | -0.229 | 0.00672 | 0.003 | -34.024
-1.5 | -0.172 | 0.00664 | 0.002 | -25.846
-1 | -0.114 | 0.00658 | 0.002 | -17.398
-0.5 | -0.057 | 0.00644 | 0.001 | -8.897
0 | 0 | 0.00646 | 0 | 0
0.5 | 0.058 | 0.00639 | -0.001 | 9.039
1 | 0.115 | 0.00653 | -0.002 | 17.678
1.5 | 0.173 | 0.00659 | -0.002 | 26.264
2 | 0.231 | 0.00667 | -0.003 | 34.582
2.5 | 0.288 | 0.00977 | -0.004 | 29.48
3 | 0.345 | 0.00999 | -0.005 | 34.528
3.5 | 0.402 | 0.00895 | -0.005 | 44.847
4 | 0.458 | 0.00911 | -0.006 | 50.251
4.5 | 0.514 | 0.00947 | -0.007 | 54.216
5 | 0.563 | 0.01143 | -0.007 | 49.254
5.5 | 0.501 | 0.0376 | -0.004 | 13.333
6 | 0.544 | 0.03979 | -0.004 | 13.681
6.5 | 0.586 | 0.04226 | -0.005 | 13.875
7 | 0.627 | 0.04511 | -0.005 | 13.906
7.5 | 0.667 | 0.04838 | -0.005 | 13.796
8 | 0.706 | 0.05148 | -0.005 | 13.722
8.5 | 0.741 | 0.05504 | -0.006 | 13.457
9 | 0.77 | 0.0583 | -0.006 | 13.206
9.5 | 0.796 | 0.06286 | -0.006 | 12.655
10 | 0.817 | 0.06693 | -0.007 | 12.206
10.5 | 0.834 | 0.07136 | -0.007 | 11.688
11 | 0.846 | 0.07793 | -0.007 | 10.861
11.5 | 0.854 | 0.08295 | -0.008 | 10.291
12 | 0.856 | 0.09033 | -0.008 | 9.475
12.5 | 0.853 | 0.09575 | -0.008 | 8.91
13 | 0.846 | 0.10225 | -0.008 | 8.272
13.5 | 0.834 | 0.11147 | -0.009 | 7.484
14 | 0.819 | 0.12032 | -0.009 | 6.805
14.5 | 0.8 | 0.12782 | -0.009 | 6.257
15 | 0.778 | 0.13812 | -0.009 | 5.631
15.5 | 0.753 | 0.14892 | -0.009 | 5.059
16 | 0.727 | 0.15967 | -0.009 | 4.555
16.5 | 0.7 | 0.17293 | -0.01 | 4.046
17 | 0.671 | 0.18168 | -0.01 | 3.694

## 20. Re 250k Mach 0.10 (2)
BIGFOIL.COM POLAR EXPORT
Horten II Tropfen symmetric 10%
Horten II Tropfen symmetric 10% |  |  |  | Cl Max: | 0.9241 | at alpha= | 10 | deg
XFOIL ncrit=9 |  |  |  | L/D Max: | 51.2031 | at alpha= | 4.5 | deg
Re: | 250000 |  |  | Cd Min: | 0.17745 | at alpha= | 15 | deg
Mach: | 0.1 |  |  | Cl=0 at alpha= | 0 | deg
|  |  |  | @ Cl=0.1, Cd= | 0.008085
|  |  |  | @ Cl=0.4, Cd= | 0.0088468
|  |  |  | @ Cl=0.6, Cd= | 0.012975
alpha (deg) | Cl | Cd | Cm | Cl/Cd
-15 | -0.7205 | 0.17733 | 0.0361 | -4.063
-14.5 | -0.7001 | 0.16931 | 0.0367 | -4.135
-14 | -0.6867 | 0.16214 | 0.0338 | -4.2352
-13.5 | -0.6844 | 0.15275 | 0.0281 | -4.4805
-13 | -0.693 | 0.14069 | 0.0186 | -4.9257
-12.5 | -0.6779 | 0.13364 | 0.0199 | -5.0726
-12 | -0.6708 | 0.12578 | 0.0169 | -5.3331
-11.5 | -0.7012 | 0.10847 | 0.0023 | -6.4645
-11 | -0.6898 | 0.10297 | 0.0047 | -6.699
-10.5 | -0.6947 | 0.09326 | -0.0001 | -7.4491
-10 | -0.924 | 0.04687 | -0.0222 | -19.7141
-9.5 | -0.919 | 0.04075 | -0.0187 | -22.5521
-9 | -0.9001 | 0.03429 | -0.0165 | -26.2496
-8.5 | -0.8684 | 0.02968 | -0.0141 | -29.2588
-8 | -0.8299 | 0.02554 | -0.0117 | -32.4941
-7.5 | -0.786 | 0.02295 | -0.0097 | -34.2484
-7 | -0.7444 | 0.01922 | -0.0077 | -38.7305
-6.5 | -0.699 | 0.01748 | -0.0057 | -39.9886
-6 | -0.6587 | 0.0152 | -0.0032 | -43.3355
-5.5 | -0.6146 | 0.01372 | -0.0011 | -44.7959
-5 | -0.5747 | 0.01167 | 0.0014 | -49.2459
-4.5 | -0.5321 | 0.01039 | 0.0034 | -51.2127
-4 | -0.4875 | 0.00961 | 0.0054 | -50.7284
-3.5 | -0.4429 | 0.00911 | 0.0076 | -48.6169
-3 | -0.399 | 0.00884 | 0.01 | -45.1357
-2.5 | -0.3428 | 0.00871 | 0.0096 | -39.3571
-2 | -0.2549 | 0.00852 | 0.003 | -29.9178
-1.5 | -0.1717 | 0.00828 | -0.0022 | -20.7367
-1 | -0.1034 | 0.00809 | -0.0038 | -12.7812
-0.5 | -0.0506 | 0.00801 | -0.0021 | -6.3171
0 | 0 | 0.008 | 0 | 0
0.5 | 0.0505 | 0.00801 | 0.0021 | 6.3046
1 | 0.1033 | 0.00809 | 0.0038 | 12.7689
1.5 | 0.1716 | 0.00828 | 0.0022 | 20.7246
2 | 0.2548 | 0.00852 | -0.003 | 29.9061
2.5 | 0.3429 | 0.00871 | -0.0096 | 39.3685
3 | 0.3989 | 0.00884 | -0.0099 | 45.1244
3.5 | 0.4428 | 0.00911 | -0.0076 | 48.6059
4 | 0.4874 | 0.00961 | -0.0054 | 50.718
4.5 | 0.532 | 0.01039 | -0.0034 | 51.2031
5 | 0.5746 | 0.01167 | -0.0013 | 49.2374
5.5 | 0.6145 | 0.01372 | 0.0011 | 44.7886
6 | 0.6586 | 0.0152 | 0.0032 | 43.3289
6.5 | 0.6989 | 0.01748 | 0.0057 | 39.9828
7 | 0.7444 | 0.01921 | 0.0077 | 38.7507
7.5 | 0.7862 | 0.02287 | 0.0097 | 34.3769
8 | 0.83 | 0.02554 | 0.0117 | 32.498
8.5 | 0.8685 | 0.02966 | 0.0141 | 29.2819
9 | 0.8995 | 0.03441 | 0.0166 | 26.1407
9.5 | 0.9199 | 0.04052 | 0.0187 | 22.7024
10 | 0.9241 | 0.0471 | 0.022 | 19.62
10.5 | 0.8368 | 0.06 | 0.0256 | 13.9467
11 | 0.79 | 0.07228 | 0.0175 | 10.9297
11.5 | 0.6961 | 0.11007 | -0.0044 | 6.3242
12 | 0.6717 | 0.12575 | -0.017 | 5.3416
12.5 | 0.6803 | 0.13323 | -0.0196 | 5.1062
13 | 0.6931 | 0.14086 | -0.0189 | 4.9205
13.5 | 0.683 | 0.15325 | -0.0289 | 4.4568
14 | 0.6876 | 0.1622 | -0.0339 | 4.2392
14.5 | 0.7008 | 0.16939 | -0.0368 | 4.1372
15 | 0.7212 | 0.17745 | -0.0362 | 4.0642

## 21. Re 250k Mach 0.25 (1)
BIGFOIL.COM POLAR EXPORT
Horten II Tropfen symmetric 10%
Horten II Tropfen symmetric 10% |  |  |  | Cl Max: | 0.818 | at alpha= | 10.5 | deg
JavaFoil+Calcfoil stall+Eppler ext transition |  |  |  | L/D Max: | 51.183 | at alpha= | 4 | deg
Re: | 250000 |  |  | Cd Min: | 0.00633 | at alpha= | 0 | deg
Mach: | 0.25 |  |  | Cl=0 at alpha= | 0 | deg
|  |  |  | @ Cl=0.1, Cd= | 0.0064483
|  |  |  | @ Cl=0.4, Cd= | 0.0088659
|  |  |  | @ Cl=0.6, Cd= | 0.20961
alpha (deg) | Cl | Cd | Cm | Cl/Cd
-15.5 | -0.46 | 0.20961 | 0.008 | -2.195
-15 | -0.524 | 0.18373 | 0.008 | -2.852
-14.5 | -0.583 | 0.16261 | 0.008 | -3.588
-14 | -0.638 | 0.14531 | 0.008 | -4.39
-13.5 | -0.686 | 0.13023 | 0.008 | -5.269
-13 | -0.728 | 0.11681 | 0.008 | -6.233
-12.5 | -0.762 | 0.10819 | 0.008 | -7.047
-12 | -0.789 | 0.09791 | 0.008 | -8.056
-11.5 | -0.807 | 0.08947 | 0.008 | -9.016
-11 | -0.816 | 0.08205 | 0.008 | -9.948
-10.5 | -0.818 | 0.07665 | 0.007 | -10.666
-10 | -0.81 | 0.07 | 0.007 | -11.578
-9.5 | -0.797 | 0.06495 | 0.006 | -12.274
-9 | -0.777 | 0.06001 | 0.006 | -12.956
-8.5 | -0.752 | 0.05615 | 0.006 | -13.391
-8 | -0.72 | 0.0524 | 0.006 | -13.734
-7.5 | -0.681 | 0.05274 | 0.005 | -12.911
-7 | -0.641 | 0.04567 | 0.005 | -14.04
-6.5 | -0.6 | 0.04276 | 0.005 | -14.028
-6 | -0.557 | 0.04018 | 0.004 | -13.872
-5.5 | -0.514 | 0.03777 | 0.004 | -13.607
-5 | -0.577 | 0.01161 | 0.008 | -49.676
-4.5 | -0.522 | 0.01123 | 0.007 | -46.451
-4 | -0.466 | 0.00925 | 0.006 | -50.344
-3.5 | -0.409 | 0.009 | 0.005 | -45.416
-3 | -0.351 | 0.00868 | 0.005 | -40.442
-2.5 | -0.293 | 0.00996 | 0.004 | -29.411
-2 | -0.235 | 0.00672 | 0.003 | -34.951
-1.5 | -0.176 | 0.00662 | 0.002 | -26.617
-1 | -0.118 | 0.00653 | 0.002 | -18.011
-0.5 | -0.059 | 0.00643 | 0.001 | -9.152
0 | 0 | 0.00633 | 0 | 0
0.5 | 0.059 | 0.00638 | -0.001 | 9.303
1 | 0.119 | 0.00648 | -0.002 | 18.309
1.5 | 0.178 | 0.00657 | -0.002 | 27.06
2 | 0.237 | 0.00667 | -0.003 | 35.539
2.5 | 0.296 | 0.0099 | -0.004 | 29.885
3 | 0.354 | 0.00862 | -0.005 | 41.096
3.5 | 0.412 | 0.00893 | -0.005 | 46.161
4 | 0.47 | 0.00918 | -0.006 | 51.183
4.5 | 0.522 | 0.01123 | -0.007 | 46.451
5 | 0.577 | 0.01161 | -0.008 | 49.676
5.5 | 0.514 | 0.03777 | -0.004 | 13.607
6 | 0.557 | 0.04018 | -0.004 | 13.872
6.5 | 0.6 | 0.04276 | -0.005 | 14.028
7 | 0.641 | 0.04567 | -0.005 | 14.04
7.5 | 0.681 | 0.05274 | -0.005 | 12.911
8 | 0.72 | 0.0524 | -0.006 | 13.734
8.5 | 0.752 | 0.05615 | -0.006 | 13.391
9 | 0.777 | 0.06001 | -0.006 | 12.956
9.5 | 0.797 | 0.06495 | -0.006 | 12.274
10 | 0.81 | 0.07 | -0.007 | 11.578
10.5 | 0.818 | 0.07665 | -0.007 | 10.666
11 | 0.816 | 0.08205 | -0.007 | 9.948
11.5 | 0.807 | 0.08947 | -0.008 | 9.016
12 | 0.789 | 0.09791 | -0.008 | 8.056
12.5 | 0.762 | 0.10819 | -0.008 | 7.047
13 | 0.728 | 0.11681 | -0.008 | 6.233
13.5 | 0.686 | 0.13023 | -0.008 | 5.269
14 | 0.638 | 0.14531 | -0.008 | 4.39
14.5 | 0.583 | 0.16261 | -0.008 | 3.588
15 | 0.524 | 0.18373 | -0.008 | 2.852
15.5 | 0.46 | 0.20961 | -0.008 | 2.195

## 22. Re 250k Mach 0.25 (2)
BIGFOIL.COM POLAR EXPORT
Horten II Tropfen symmetric 10%
Horten II Tropfen symmetric 10% |  |  |  | Cl Max: | 0.8747 | at alpha= | 9 | deg
XFOIL ncrit=9 |  |  |  | L/D Max: | 50.6048 | at alpha= | 4 | deg
Re: | 250000 |  |  | Cd Min: | 0.17391 | at alpha= | -14.5 | deg
Mach: | 0.25 |  |  | Cl=0 at alpha= | 0 | deg
|  |  |  | @ Cl=0.1, Cd= | 0.008256
|  |  |  | @ Cl=0.4, Cd= | 0.0089817
|  |  |  | @ Cl=0.6, Cd= | 0.01322
alpha (deg) | Cl | Cd | Cm | Cl/Cd
-14.5 | -0.6997 | 0.17391 | 0.0399 | -4.0233
-14 | -0.6872 | 0.16618 | 0.0363 | -4.1353
-13.5 | -0.6922 | 0.15595 | 0.0271 | -4.4386
-13 | -0.6854 | 0.14555 | 0.0242 | -4.709
-12.5 | -0.6662 | 0.13967 | 0.0238 | -4.7698
-12 | -0.6659 | 0.12997 | 0.0181 | -5.1235
-11.5 | -0.6793 | 0.11706 | 0.0105 | -5.803
-11 | -0.7263 | 0.08774 | -0.0046 | -8.2779
-10.5 | -0.764 | 0.07124 | -0.0156 | -10.7243
-10 | -0.8114 | 0.05743 | -0.0261 | -14.1285
-9.5 | -0.875 | 0.04685 | -0.0259 | -18.6766
-9 | -0.8748 | 0.04155 | -0.023 | -21.0542
-8.5 | -0.868 | 0.0349 | -0.0195 | -24.8711
-8 | -0.8436 | 0.02907 | -0.0161 | -29.0196
-7.5 | -0.8049 | 0.02514 | -0.0132 | -32.0167
-7 | -0.7634 | 0.02098 | -0.0107 | -36.387
-6.5 | -0.7182 | 0.01851 | -0.0082 | -38.8006
-6 | -0.6761 | 0.0161 | -0.0054 | -41.9938
-5.5 | -0.6318 | 0.01438 | -0.0028 | -43.936
-5 | -0.5875 | 0.01276 | -0.0002 | -46.0423
-4.5 | -0.547 | 0.01089 | 0.0024 | -50.2296
-4 | -0.5022 | 0.00992 | 0.0047 | -50.625
-3.5 | -0.4568 | 0.00934 | 0.0071 | -48.9079
-3 | -0.4126 | 0.00901 | 0.0098 | -45.7936
-2.5 | -0.3419 | 0.00885 | 0.007 | -38.6328
-2 | -0.2523 | 0.00865 | 0.0007 | -29.1676
-1.5 | -0.169 | 0.00841 | -0.0039 | -20.0951
-1 | -0.1054 | 0.00826 | -0.0041 | -12.7603
-0.5 | -0.0524 | 0.00822 | -0.002 | -6.3747
0 | 0 | 0.00821 | 0 | 0
0.5 | 0.0523 | 0.00822 | 0.002 | 6.3625
1 | 0.1053 | 0.00826 | 0.0041 | 12.7482
1.5 | 0.1689 | 0.00841 | 0.004 | 20.0832
2 | 0.2522 | 0.00865 | -0.0006 | 29.1561
2.5 | 0.3419 | 0.00885 | -0.007 | 38.6328
3 | 0.4125 | 0.00901 | -0.0098 | 45.7825
3.5 | 0.4567 | 0.00933 | -0.0071 | 48.9496
4 | 0.502 | 0.00992 | -0.0047 | 50.6048
4.5 | 0.5469 | 0.01089 | -0.0024 | 50.2204
5 | 0.5874 | 0.01276 | 0.0002 | 46.0345
5.5 | 0.6318 | 0.01438 | 0.0028 | 43.936
6 | 0.676 | 0.0161 | 0.0054 | 41.9876
6.5 | 0.7182 | 0.0185 | 0.0082 | 38.8216
7 | 0.7634 | 0.02097 | 0.0107 | 36.4044
7.5 | 0.8049 | 0.02517 | 0.0132 | 31.9785
8 | 0.8436 | 0.02908 | 0.0161 | 29.0096
8.5 | 0.8681 | 0.03489 | 0.0195 | 24.8811
9 | 0.8747 | 0.04159 | 0.023 | 21.0315
9.5 | 0.8637 | 0.04798 | 0.0263 | 18.0013
10 | 0.8268 | 0.05529 | 0.0272 | 14.9539
10.5 | 0.7633 | 0.07152 | 0.0153 | 10.6725
11 | 0.7279 | 0.08736 | 0.0052 | 8.3322
11.5 | 0.5508 | 0.11784 | -0.0118 | 4.6741
12 | 0.5542 | 0.12553 | -0.0147 | 4.4149
12.5 | 0.5717 | 0.13231 | -0.014 | 4.3209
13 | 0.546 | 0.14114 | -0.0231 | 3.8685
13.5 | 0.5544 | 0.14615 | -0.0251 | 3.7934
14 | 0.6878 | 0.16629 | -0.0364 | 4.1361

## 23. Re 250k Mach 0.50 (1)
BIGFOIL.COM POLAR EXPORT
Horten II Tropfen symmetric 10%
Horten II Tropfen symmetric 10% |  |  |  | Cl Max: | 1.038 | at alpha= | 20 | deg
JavaFoil+Calcfoil stall+Eppler ext transition |  |  |  | L/D Max: | 43.846 | at alpha= | 4 | deg
Re: | 250000 |  |  | Cd Min: | 0.00667 | at alpha= | 0 | deg
Mach: | 0.5 |  |  | Cl=0 at alpha= | 0 | deg
|  |  |  | @ Cl=0.1, Cd= | 0.0066997
|  |  |  | @ Cl=0.4, Cd= | 0.010836
|  |  |  | @ Cl=0.6, Cd= | 0.14973
alpha (deg) | Cl | Cd | Cm | Cl/Cd
-20 | -1.038 | 0.24998 | 0.018 | -4.151
-19.5 | -1.012 | 0.24171 | 0.018 | -4.187
-19 | -0.987 | 0.2341 | 0.017 | -4.216
-18.5 | -0.962 | 0.2321 | 0.017 | -4.146
-18 | -0.937 | 0.2221 | 0.016 | -4.22
-17.5 | -0.912 | 0.23182 | 0.016 | -3.932
-17 | -0.887 | 0.22754 | 0.015 | -3.897
-16.5 | -0.862 | 0.21893 | 0.015 | -3.939
-16 | -0.834 | 0.19788 | 0.014 | -4.214
-15.5 | -0.808 | 0.18468 | 0.013 | -4.374
-15 | -0.782 | 0.18099 | 0.013 | -4.323
-14.5 | -0.757 | 0.17542 | 0.012 | -4.315
-14 | -0.731 | 0.16852 | 0.012 | -4.34
-13.5 | -0.706 | 0.16501 | 0.011 | -4.279
-13 | -0.681 | 0.16818 | 0.011 | -4.048
-12.5 | -0.652 | 0.15769 | 0.009 | -4.137
-12 | -0.627 | 0.15254 | 0.009 | -4.109
-11.5 | -0.601 | 0.15004 | 0.008 | -4.006
-11 | -0.576 | 0.14245 | 0.008 | -4.04
-10.5 | -0.55 | 0.13929 | 0.008 | -3.947
-10 | -0.524 | 0.13631 | 0.007 | -3.845
-9.5 | -0.498 | 0.13307 | 0.007 | -3.744
-9 | -0.472 | 0.11473 | 0.007 | -4.117
-8.5 | -0.675 | 0.07599 | 0.006 | -8.88
-8 | -0.725 | 0.06275 | 0.006 | -11.556
-7.5 | -0.71 | 0.05567 | 0.006 | -12.751
-7 | -0.683 | 0.05013 | 0.005 | -13.616
-6.5 | -0.648 | 0.04616 | 0.005 | -14.037
-6 | -0.608 | 0.04227 | 0.005 | -14.387
-5.5 | -0.565 | 0.03936 | 0.004 | -14.346
-5 | -0.519 | 0.03691 | 0.004 | -14.049
-4.5 | -0.471 | 0.03467 | 0.004 | -13.571
-4 | -0.515 | 0.01176 | 0.007 | -43.846
-3.5 | -0.454 | 0.01123 | 0.006 | -40.428
-3 | -0.391 | 0.01077 | 0.005 | -36.297
-2.5 | -0.327 | 0.01045 | 0.004 | -31.27
-2 | -0.262 | 0.00702 | 0.003 | -37.341
-1.5 | -0.197 | 0.00686 | 0.003 | -28.705
-1 | -0.131 | 0.00673 | 0.002 | -19.518
-0.5 | -0.066 | 0.00677 | 0.001 | -9.705
0 | 0 | 0.00667 | 0 | 0
0.5 | 0.066 | 0.00672 | -0.001 | 9.868
1 | 0.133 | 0.00668 | -0.002 | 19.85
1.5 | 0.199 | 0.00681 | -0.003 | 29.198
2 | 0.265 | 0.00697 | -0.003 | 37.985
2.5 | 0.33 | 0.01039 | -0.004 | 31.79
3 | 0.391 | 0.01077 | -0.005 | 36.297
3.5 | 0.454 | 0.01123 | -0.006 | 40.428
4 | 0.515 | 0.01176 | -0.007 | 43.846
4.5 | 0.471 | 0.03467 | -0.004 | 13.571
5 | 0.519 | 0.03691 | -0.004 | 14.049
5.5 | 0.565 | 0.03936 | -0.004 | 14.346
6 | 0.608 | 0.04227 | -0.005 | 14.387
6.5 | 0.648 | 0.04616 | -0.005 | 14.037
7 | 0.683 | 0.0496 | -0.005 | 13.764
7.5 | 0.71 | 0.05481 | -0.006 | 12.951
8 | 0.725 | 0.06241 | -0.006 | 11.618
8.5 | 0.675 | 0.07599 | -0.006 | 8.88
9 | 0.472 | 0.11473 | -0.007 | 4.117
9.5 | 0.498 | 0.13307 | -0.007 | 3.744
10 | 0.524 | 0.13618 | -0.007 | 3.848
10.5 | 0.55 | 0.13915 | -0.008 | 3.951
11 | 0.576 | 0.14228 | -0.008 | 4.045
11.5 | 0.601 | 0.15004 | -0.008 | 4.006
12 | 0.627 | 0.15254 | -0.009 | 4.109
12.5 | 0.652 | 0.15638 | -0.009 | 4.172
13 | 0.681 | 0.16362 | -0.011 | 4.16
13.5 | 0.706 | 0.17673 | -0.011 | 3.992
14 | 0.731 | 0.16849 | -0.012 | 4.341
14.5 | 0.756 | 0.18694 | -0.012 | 4.047
15 | 0.782 | 0.18972 | -0.012 | 4.12
15.5 | 0.808 | 0.18764 | -0.013 | 4.306
16 | 0.834 | 0.19713 | -0.014 | 4.23
16.5 | 0.862 | 0.21229 | -0.015 | 4.061
17 | 0.887 | 0.22755 | -0.015 | 3.897
17.5 | 0.912 | 0.21578 | -0.016 | 4.228
18 | 0.937 | 0.22215 | -0.016 | 4.219
18.5 | 0.962 | 0.23215 | -0.017 | 4.145
19 | 0.986 | 0.24669 | -0.017 | 3.999
19.5 | 1.012 | 0.24279 | -0.018 | 4.168
20 | 1.038 | 0.25211 | -0.018 | 4.116

## 24. Re 250k Mach 0.50 (2)
BIGFOIL.COM POLAR EXPORT
Horten II Tropfen symmetric 10%
Horten II Tropfen symmetric 10% |  |  |  | Cl Max: | 0.9523 | at alpha= | 20 | deg
XFOIL ncrit=9 |  |  |  | L/D Max: | 49.1469 | at alpha= | 3.5 | deg
Re: | 250000 |  |  | Cd Min: | 0.28448 | at alpha= | 20 | deg
Mach: | 0.5 |  |  | Cl=0 at alpha= | 0 | deg
|  |  |  | @ Cl=0.1, Cd= | 0.0090634
|  |  |  | @ Cl=0.4, Cd= | 0.009683
|  |  |  | @ Cl=0.6, Cd= | 0.013348
alpha (deg) | Cl | Cd | Cm | Cl/Cd
-20 | -0.9518 | 0.28388 | 0.1041 | -3.3528
-19.5 | -0.9301 | 0.27547 | 0.0989 | -3.3764
-19 | -0.9129 | 0.2687 | 0.0909 | -3.3975
-18.5 | -0.8977 | 0.26219 | 0.0839 | -3.4239
-18 | -0.868 | 0.24922 | 0.0826 | -3.4829
-17.5 | -0.8456 | 0.241 | 0.0786 | -3.5087
-17 | -0.8244 | 0.23267 | 0.074 | -3.5432
-16.5 | -0.8057 | 0.22423 | 0.0678 | -3.5932
-16 | -0.7954 | 0.21736 | 0.0598 | -3.6594
-15.5 | -0.7661 | 0.20641 | 0.059 | -3.7115
-15 | -0.7453 | 0.19832 | 0.0551 | -3.7581
-14.5 | -0.7316 | 0.18985 | 0.0485 | -3.8536
-14 | -0.7263 | 0.18176 | 0.0403 | -3.9959
-13.5 | -0.6964 | 0.17157 | 0.0406 | -4.059
-13 | -0.6783 | 0.16359 | 0.0371 | -4.1463
-12.5 | -0.6847 | 0.15428 | 0.0264 | -4.438
-12 | -0.6538 | 0.14575 | 0.0283 | -4.4858
-11.5 | -0.644 | 0.13698 | 0.0239 | -4.7014
-11 | -0.6479 | 0.12198 | 0.016 | -5.3115
-10.5 | -0.6444 | 0.11186 | 0.012 | -5.7608
-10 | -0.656 | 0.09844 | 0.0049 | -6.664
-9.5 | -0.6793 | 0.08244 | -0.0046 | -8.2399
-9 | -0.7052 | 0.06723 | -0.0154 | -10.4894
-8.5 | -0.7356 | 0.05441 | -0.0256 | -13.5196
-8 | -0.7655 | 0.04436 | -0.0323 | -17.2565
-7.5 | -0.7917 | 0.03773 | -0.031 | -20.9833
-7 | -0.7979 | 0.03162 | -0.0269 | -25.234
-6.5 | -0.7802 | 0.02589 | -0.0222 | -30.1352
-6 | -0.7411 | 0.02165 | -0.0176 | -34.2309
-5.5 | -0.6982 | 0.01806 | -0.0128 | -38.66
-5 | -0.6534 | 0.01561 | -0.0081 | -41.8578
-4.5 | -0.6072 | 0.01371 | -0.0036 | -44.2888
-4 | -0.565 | 0.01161 | 0.0008 | -48.6649
-3.5 | -0.5186 | 0.01055 | 0.0046 | -49.1564
-3 | -0.4418 | 0.00985 | 0.0025 | -44.8528
-2.5 | -0.3394 | 0.00944 | -0.0038 | -35.9534
-2 | -0.2486 | 0.00918 | -0.0076 | -27.0806
-1.5 | -0.1805 | 0.00908 | -0.0065 | -19.8789
-1 | -0.1204 | 0.00906 | -0.0041 | -13.2892
-0.5 | -0.0609 | 0.00907 | -0.0018 | -6.7144
0 | 0 | 0.00905 | 0 | 0
0.5 | 0.0609 | 0.00907 | 0.0018 | 6.7144
1 | 0.1203 | 0.00906 | 0.0042 | 13.2781
1.5 | 0.1805 | 0.00908 | 0.0066 | 19.8789
2 | 0.2485 | 0.00918 | 0.0076 | 27.0697
2.5 | 0.3393 | 0.00944 | 0.0038 | 35.9428
3 | 0.4417 | 0.00985 | -0.0025 | 44.8426
3.5 | 0.5185 | 0.01055 | -0.0046 | 49.1469
4 | 0.5649 | 0.01161 | -0.0008 | 48.6563
4.5 | 0.6071 | 0.0137 | 0.0036 | 44.3139
5 | 0.6533 | 0.01561 | 0.0081 | 41.8514
5.5 | 0.6982 | 0.01805 | 0.0128 | 38.6814
6 | 0.741 | 0.02165 | 0.0176 | 34.2263
6.5 | 0.7802 | 0.0259 | 0.0222 | 30.1236
7 | 0.7981 | 0.03161 | 0.0269 | 25.2483
7.5 | 0.7917 | 0.03775 | 0.031 | 20.9722
8 | 0.7655 | 0.04442 | 0.0322 | 17.2332
8.5 | 0.7346 | 0.05444 | 0.0256 | 13.4938
9 | 0.7061 | 0.06754 | 0.0149 | 10.4545
9.5 | 0.666 | 0.08683 | 0.0013 | 7.6702
10 | 0.6538 | 0.0993 | -0.0056 | 6.5841
10.5 | 0.645 | 0.11191 | -0.0122 | 5.7636
11 | 0.6481 | 0.12215 | -0.0163 | 5.3058
11.5 | 0.6438 | 0.1371 | -0.0242 | 4.6958
12 | 0.6545 | 0.14579 | -0.0284 | 4.4893
12.5 | 0.6839 | 0.15439 | -0.0269 | 4.4297
13 | 0.6788 | 0.16359 | -0.0373 | 4.1494
13.5 | 0.6975 | 0.17162 | -0.0405 | 4.0642
14 | 0.7265 | 0.18187 | -0.0405 | 3.9946
14.5 | 0.7321 | 0.18994 | -0.0486 | 3.8544
15 | 0.7459 | 0.19844 | -0.0552 | 3.7588
15.5 | 0.7671 | 0.20646 | -0.0589 | 3.7155
16.5 | 0.8055 | 0.22438 | -0.0683 | 3.5899
17 | 0.8249 | 0.23295 | -0.0741 | 3.5411
17.5 | 0.8461 | 0.24129 | -0.0787 | 3.5066
18 | 0.8686 | 0.24959 | -0.0826 | 3.4801
18.5 | 0.8983 | 0.26263 | -0.084 | 3.4204
19 | 0.9135 | 0.26925 | -0.091 | 3.3928
19.5 | 0.9308 | 0.27604 | -0.0989 | 3.372
20 | 0.9523 | 0.28448 | -0.1043 | 3.3475

## 25. Re 500k Mach 0.00 (1)
BIGFOIL.COM POLAR EXPORT
Horten II Tropfen symmetric 10%
Horten II Tropfen symmetric 10% |  |  |  | Cl Max: | 0.865 | at alpha= | 12.5 | deg
JavaFoil+Calcfoil stall+Eppler ext transition |  |  |  | L/D Max: | 64.537 | at alpha= | 6.5 | deg
Re: | 500000 |  |  | Cd Min: | 0.00515 | at alpha= | 0 | deg
Mach: | 0 |  |  | Cl=0 at alpha= | 0 | deg
|  |  |  | @ Cl=0.1, Cd= | 0.0052126
|  |  |  | @ Cl=0.4, Cd= | 0.00766
|  |  |  | @ Cl=0.6, Cd= | 0.009947
alpha (deg) | Cl | Cd | Cm | Cl/Cd
-17.5 | -0.69 | 0.17231 | 0.011 | -4.005
-17 | -0.716 | 0.15627 | 0.011 | -4.58
-16.5 | -0.741 | 0.1496 | 0.011 | -4.951
-16 | -0.764 | 0.14244 | 0.01 | -5.367
-15.5 | -0.787 | 0.13149 | 0.01 | -5.983
-15 | -0.807 | 0.12302 | 0.01 | -6.561
-14.5 | -0.825 | 0.11655 | 0.01 | -7.079
-14 | -0.84 | 0.10732 | 0.009 | -7.83
-13.5 | -0.852 | 0.10111 | 0.009 | -8.428
-13 | -0.86 | 0.09307 | 0.009 | -9.244
-12.5 | -0.865 | 0.08871 | 0.009 | -9.746
-12 | -0.864 | 0.08159 | 0.008 | -10.594
-11.5 | -0.86 | 0.07653 | 0.008 | -11.232
-11 | -0.85 | 0.07199 | 0.008 | -11.811
-10.5 | -0.836 | 0.06658 | 0.007 | -12.556
-10 | -0.818 | 0.06276 | 0.007 | -13.026
-9.5 | -0.795 | 0.05914 | 0.006 | -13.442
-9 | -0.769 | 0.0553 | 0.006 | -13.901
-8.5 | -0.739 | 0.05198 | 0.006 | -14.214
-8 | -0.704 | 0.04878 | 0.006 | -14.44
-7.5 | -0.665 | 0.04581 | 0.005 | -14.527
-7 | -0.625 | 0.04286 | 0.005 | -14.592
-6.5 | -0.718 | 0.01112 | 0.01 | -64.537
-6 | -0.667 | 0.01065 | 0.009 | -62.578
-5.5 | -0.614 | 0.01019 | 0.008 | -60.246
-5 | -0.56 | 0.00975 | 0.007 | -57.492
-4.5 | -0.506 | 0.0095 | 0.007 | -53.284
-4 | -0.451 | 0.00916 | 0.006 | -49.25
-3.5 | -0.396 | 0.00772 | 0.005 | -51.292
-3 | -0.34 | 0.00867 | 0.004 | -39.204
-2.5 | -0.284 | 0.00848 | 0.004 | -33.478
-2 | -0.228 | 0.00543 | 0.003 | -41.876
-1.5 | -0.171 | 0.00537 | 0.002 | -31.788
-1 | -0.114 | 0.00525 | 0.001 | -21.709
-0.5 | -0.057 | 0.00527 | 0.001 | -10.819
0 | 0 | 0.00515 | 0 | 0
0.5 | 0.057 | 0.00522 | -0.001 | 11
1 | 0.115 | 0.00521 | -0.001 | 22.076
1.5 | 0.172 | 0.00533 | -0.002 | 32.33
2 | 0.229 | 0.00539 | -0.003 | 42.593
2.5 | 0.286 | 0.00842 | -0.004 | 34.026
3 | 0.343 | 0.00861 | -0.004 | 39.855
3.5 | 0.4 | 0.00766 | -0.005 | 52.144
4 | 0.456 | 0.0091 | -0.006 | 50.092
4.5 | 0.511 | 0.00943 | -0.007 | 54.216
5 | 0.566 | 0.00967 | -0.007 | 58.518
5.5 | 0.62 | 0.01011 | -0.008 | 61.345
6 | 0.673 | 0.01056 | -0.009 | 63.746
6.5 | 0.718 | 0.01112 | -0.01 | 64.537
7 | 0.625 | 0.04286 | -0.005 | 14.592
7.5 | 0.665 | 0.04581 | -0.005 | 14.527
8 | 0.704 | 0.04878 | -0.006 | 14.44
8.5 | 0.739 | 0.05198 | -0.006 | 14.214
9 | 0.769 | 0.0553 | -0.006 | 13.901
9.5 | 0.795 | 0.05914 | -0.006 | 13.442
10 | 0.818 | 0.06276 | -0.007 | 13.026
10.5 | 0.836 | 0.06658 | -0.007 | 12.556
11 | 0.85 | 0.07199 | -0.008 | 11.811
11.5 | 0.86 | 0.07653 | -0.008 | 11.232
12 | 0.864 | 0.08159 | -0.008 | 10.594
12.5 | 0.865 | 0.08871 | -0.009 | 9.746
13 | 0.86 | 0.09307 | -0.009 | 9.244
13.5 | 0.852 | 0.10111 | -0.009 | 8.428
14 | 0.84 | 0.10732 | -0.009 | 7.83
14.5 | 0.825 | 0.11655 | -0.01 | 7.079
15 | 0.807 | 0.12302 | -0.01 | 6.561
15.5 | 0.787 | 0.13149 | -0.01 | 5.983
16 | 0.764 | 0.14244 | -0.01 | 5.367
16.5 | 0.741 | 0.1496 | -0.01 | 4.951
17 | 0.716 | 0.15627 | -0.011 | 4.58
17.5 | 0.69 | 0.17231 | -0.011 | 4.005

## 26. Re 500k Mach 0.00 (2)
BIGFOIL.COM POLAR EXPORT
Horten II Tropfen symmetric 10%
Horten II Tropfen symmetric 10% |  |  |  | Cl Max: | 1.0157 | at alpha= | 11 | deg
XFOIL ncrit=9 |  |  |  | L/D Max: | 59.3407 | at alpha= | 4 | deg
Re: | 500000 |  |  | Cd Min: | 0.19069 | at alpha= | 16 | deg
Mach: | 0 |  |  | Cl=0 at alpha= | 0 | deg
|  |  |  | @ Cl=0.1, Cd= | 0.0064645
|  |  |  | @ Cl=0.4, Cd= | 0.007262
|  |  |  | @ Cl=0.6, Cd= | 0.010974
alpha (deg) | Cl | Cd | Cm | Cl/Cd
-16 | -0.7286 | 0.19067 | 0.0479 | -3.8213
-15.5 | -0.7237 | 0.17953 | 0.0407 | -4.0311
-15 | -0.7151 | 0.16976 | 0.0359 | -4.2124
-14.5 | -0.7085 | 0.16111 | 0.0332 | -4.3976
-14 | -0.6971 | 0.15402 | 0.0302 | -4.526
-13.5 | -0.6884 | 0.14613 | 0.0265 | -4.7109
-13 | -0.8499 | 0.08476 | -0.0049 | -10.0271
-12.5 | -0.9071 | 0.06551 | -0.0188 | -13.8467
-12 | -0.9498 | 0.05288 | -0.027 | -17.9614
-11.5 | -0.9868 | 0.0445 | -0.0285 | -22.1753
-11 | -1.0133 | 0.03877 | -0.0234 | -26.1362
-10.5 | -1.0112 | 0.03347 | -0.0193 | -30.2121
-10 | -0.9883 | 0.02996 | -0.0162 | -32.9873
-9.5 | -0.9641 | 0.02439 | -0.0134 | -39.5285
-9 | -0.9243 | 0.02241 | -0.0117 | -41.245
-8.5 | -0.8812 | 0.02075 | -0.01 | -42.4675
-8 | -0.8415 | 0.01809 | -0.0079 | -46.5174
-7.5 | -0.7975 | 0.01657 | -0.0063 | -48.1291
-7 | -0.7501 | 0.01559 | -0.0049 | -48.1142
-6.5 | -0.7099 | 0.01354 | -0.0025 | -52.4298
-6 | -0.6629 | 0.01262 | -0.0009 | -52.5277
-5.5 | -0.6186 | 0.01134 | 0.0011 | -54.5503
-5 | -0.5724 | 0.01044 | 0.003 | -54.8276
-4.5 | -0.5304 | 0.00905 | 0.0051 | -58.6077
-4 | -0.4862 | 0.00819 | 0.007 | -59.3651
-3.5 | -0.4312 | 0.00746 | 0.0066 | -57.8016
-3 | -0.3541 | 0.00697 | 0.0018 | -50.8034
-2.5 | -0.2768 | 0.0066 | -0.0027 | -41.9394
-2 | -0.2104 | 0.00641 | -0.0045 | -32.8237
-1.5 | -0.158 | 0.00642 | -0.0031 | -24.6106
-1 | -0.106 | 0.00646 | -0.0019 | -16.4087
-0.5 | -0.0531 | 0.0065 | -0.0009 | -8.1692
0 | 0 | 0.00651 | 0 | 0
0.5 | 0.053 | 0.0065 | 0.0009 | 8.1538
1 | 0.1059 | 0.00646 | 0.0019 | 16.3932
1.5 | 0.1579 | 0.00642 | 0.0032 | 24.595
2 | 0.2103 | 0.00641 | 0.0045 | 32.8081
2.5 | 0.2767 | 0.0066 | 0.0028 | 41.9242
3 | 0.354 | 0.00697 | -0.0018 | 50.7891
3.5 | 0.4312 | 0.00746 | -0.0065 | 57.8016
4 | 0.486 | 0.00819 | -0.0069 | 59.3407
4.5 | 0.5303 | 0.00905 | -0.0051 | 58.5967
5 | 0.5723 | 0.01043 | -0.0029 | 54.8706
5.5 | 0.6186 | 0.01134 | -0.0011 | 54.5503
6 | 0.6629 | 0.0126 | 0.0009 | 52.6111
6.5 | 0.7098 | 0.01354 | 0.0025 | 52.4225
7 | 0.75 | 0.01561 | 0.0049 | 48.0461
7.5 | 0.7975 | 0.01657 | 0.0063 | 48.1291
8 | 0.8415 | 0.0181 | 0.0079 | 46.4917
8.5 | 0.8815 | 0.02071 | 0.01 | 42.564
9 | 0.9243 | 0.02246 | 0.0117 | 41.1532
9.5 | 0.964 | 0.02447 | 0.0134 | 39.3952
10 | 0.989 | 0.02974 | 0.0162 | 33.2549
10.5 | 1.011 | 0.03352 | 0.0193 | 30.1611
11 | 1.0157 | 0.03842 | 0.0232 | 26.4368
11.5 | 0.9902 | 0.04405 | 0.0285 | 22.479
12 | 0.9582 | 0.05175 | 0.0274 | 18.5159
12.5 | 0.9118 | 0.06481 | 0.019 | 14.0688
13 | 0.8495 | 0.08534 | 0.004 | 9.9543
13.5 | 0.6893 | 0.14621 | -0.0267 | 4.7145
14 | 0.6985 | 0.15387 | -0.0302 | 4.5395
14.5 | 0.7097 | 0.16105 | -0.0332 | 4.4067
15 | 0.7161 | 0.16981 | -0.036 | 4.2171
15.5 | 0.7243 | 0.17979 | -0.041 | 4.0286
16 | 0.7295 | 0.19069 | -0.0479 | 3.8256

## 27. Re 500k Mach 0.10 (1)
BIGFOIL.COM POLAR EXPORT
Horten II Tropfen symmetric 10%
Horten II Tropfen symmetric 10% |  |  |  | Cl Max: | 0.857 | at alpha= | 12 | deg
JavaFoil+Calcfoil stall+Eppler ext transition |  |  |  | L/D Max: | 64.227 | at alpha= | 6.5 | deg
Re: | 500000 |  |  | Cd Min: | 0.00514 | at alpha= | 0.5 | deg
Mach: | 0.1 |  |  | Cl=0 at alpha= | 0 | deg
|  |  |  | @ Cl=0.1, Cd= | 0.0052358
|  |  |  | @ Cl=0.4, Cd= | 0.0076744
|  |  |  | @ Cl=0.6, Cd= | 0.0099739
alpha (deg) | Cl | Cd | Cm | Cl/Cd
-17 | -0.672 | 0.16177 | 0.011 | -4.155
-16.5 | -0.701 | 0.15214 | 0.01 | -4.606
-16 | -0.728 | 0.14328 | 0.01 | -5.084
-15.5 | -0.755 | 0.13393 | 0.01 | -5.634
-15 | -0.779 | 0.12433 | 0.01 | -6.265
-14.5 | -0.801 | 0.11789 | 0.01 | -6.793
-14 | -0.82 | 0.11053 | 0.01 | -7.418
-13.5 | -0.835 | 0.10154 | 0.009 | -8.227
-13 | -0.847 | 0.09456 | 0.009 | -8.956
-12.5 | -0.854 | 0.08927 | 0.009 | -9.57
-12 | -0.857 | 0.08343 | 0.008 | -10.27
-11.5 | -0.855 | 0.07728 | 0.008 | -11.058
-11 | -0.847 | 0.07227 | 0.008 | -11.724
-10.5 | -0.835 | 0.06704 | 0.007 | -12.45
-10 | -0.818 | 0.06319 | 0.007 | -12.937
-9.5 | -0.796 | 0.05907 | 0.006 | -13.473
-9 | -0.77 | 0.05515 | 0.006 | -13.969
-8.5 | -0.741 | 0.05212 | 0.006 | -14.219
-8 | -0.707 | 0.04889 | 0.006 | -14.46
-7.5 | -0.668 | 0.04589 | 0.005 | -14.555
-7 | -0.628 | 0.04292 | 0.005 | -14.629
-6.5 | -0.72 | 0.01122 | 0.01 | -64.227
-6 | -0.67 | 0.01067 | 0.009 | -62.744
-5.5 | -0.617 | 0.01022 | 0.008 | -60.357
-5 | -0.563 | 0.00983 | 0.007 | -57.294
-4.5 | -0.509 | 0.00948 | 0.007 | -53.624
-4 | -0.453 | 0.00922 | 0.006 | -49.163
-3.5 | -0.398 | 0.00769 | 0.005 | -51.736
-3 | -0.342 | 0.00868 | 0.005 | -39.381
-2.5 | -0.285 | 0.00847 | 0.004 | -33.687
-2 | -0.229 | 0.00544 | 0.003 | -42.006
-1.5 | -0.172 | 0.00536 | 0.002 | -32.023
-1 | -0.115 | 0.00531 | 0.002 | -21.561
-0.5 | -0.057 | 0.00519 | 0.001 | -11.042
0 | 0 | 0.0052 | 0 | 0
0.5 | 0.058 | 0.00514 | -0.001 | 11.229
1 | 0.115 | 0.00527 | -0.002 | 21.929
1.5 | 0.173 | 0.00532 | -0.002 | 32.57
2 | 0.231 | 0.0054 | -0.003 | 42.734
2.5 | 0.288 | 0.00841 | -0.004 | 34.239
3 | 0.345 | 0.00862 | -0.005 | 40.035
3.5 | 0.402 | 0.00764 | -0.005 | 52.597
4 | 0.458 | 0.00915 | -0.006 | 50.01
4.5 | 0.514 | 0.00941 | -0.007 | 54.564
5 | 0.569 | 0.00975 | -0.007 | 58.323
5.5 | 0.623 | 0.01014 | -0.008 | 61.457
6 | 0.676 | 0.01058 | -0.009 | 63.914
6.5 | 0.72 | 0.01122 | -0.01 | 64.227
7 | 0.628 | 0.04292 | -0.005 | 14.629
7.5 | 0.668 | 0.04589 | -0.005 | 14.555
8 | 0.707 | 0.04889 | -0.006 | 14.46
8.5 | 0.741 | 0.05212 | -0.006 | 14.219
9 | 0.77 | 0.05515 | -0.006 | 13.969
9.5 | 0.796 | 0.05907 | -0.006 | 13.473
10 | 0.818 | 0.06319 | -0.007 | 12.937
10.5 | 0.835 | 0.06704 | -0.007 | 12.45
11 | 0.847 | 0.07227 | -0.008 | 11.724
11.5 | 0.855 | 0.07728 | -0.008 | 11.058
12 | 0.857 | 0.08343 | -0.008 | 10.27
12.5 | 0.854 | 0.08927 | -0.009 | 9.57
13 | 0.847 | 0.09456 | -0.009 | 8.956
13.5 | 0.835 | 0.10154 | -0.009 | 8.227
14 | 0.82 | 0.11053 | -0.009 | 7.418
14.5 | 0.801 | 0.11789 | -0.01 | 6.793
15 | 0.779 | 0.12433 | -0.01 | 6.265
15.5 | 0.755 | 0.13393 | -0.01 | 5.634
16 | 0.728 | 0.14328 | -0.01 | 5.084
16.5 | 0.701 | 0.15214 | -0.01 | 4.606
17 | 0.672 | 0.16177 | -0.011 | 4.155

## 28. Re 500k Mach 0.10 (2)
BIGFOIL.COM POLAR EXPORT
Horten II Tropfen symmetric 10%
Horten II Tropfen symmetric 10% |  |  |  | Cl Max: | 1.0013 | at alpha= | 10.5 | deg
XFOIL ncrit=9 |  |  |  | L/D Max: | 59.1646 | at alpha= | 4 | deg
Re: | 500000 |  |  | Cd Min: | 0.18067 | at alpha= | 15.5 | deg
Mach: | 0.1 |  |  | Cl=0 at alpha= | 0.00046773 | deg
|  |  |  | @ Cl=0.1, Cd= | 0.0064938
|  |  |  | @ Cl=0.4, Cd= | 0.007287
|  |  |  | @ Cl=0.6, Cd= | 0.011
alpha (deg) | Cl | Cd | Cm | Cl/Cd
-12.5 | -0.8767 | 0.07188 | -0.0139 | -12.1967
-12 | -0.9168 | 0.058 | -0.0239 | -15.8069
-11.5 | -0.9562 | 0.04771 | -0.029 | -20.0419
-11 | -0.9901 | 0.041 | -0.0264 | -24.1488
-10.5 | -1.0016 | 0.03538 | -0.0213 | -28.3098
-10 | -0.9864 | 0.0311 | -0.0177 | -31.717
-9.5 | -0.9659 | 0.02528 | -0.0146 | -38.2081
-9 | -0.9275 | 0.02304 | -0.0127 | -40.2561
-8.5 | -0.8852 | 0.02115 | -0.0109 | -41.8534
-8 | -0.8445 | 0.0186 | -0.0087 | -45.4032
-7.5 | -0.8013 | 0.01683 | -0.0069 | -47.6114
-7 | -0.7544 | 0.01569 | -0.0053 | -48.0816
-6.5 | -0.7136 | 0.01369 | -0.0029 | -52.1256
-6 | -0.6665 | 0.01273 | -0.0012 | -52.3566
-5.5 | -0.6221 | 0.01142 | 0.0009 | -54.4746
-5 | -0.5755 | 0.01053 | 0.0028 | -54.6534
-4 | -0.4888 | 0.00826 | 0.0069 | -59.1768
-3.5 | -0.4323 | 0.0075 | 0.0062 | -57.64
-3 | -0.3552 | 0.00699 | 0.0015 | -50.8155
-2.5 | -0.2776 | 0.00661 | -0.003 | -41.997
-2 | -0.2114 | 0.00644 | -0.0046 | -32.8261
-1.5 | -0.1591 | 0.00644 | -0.0031 | -24.705
-1 | -0.1067 | 0.00649 | -0.0019 | -16.4407
-0.5 | -0.0535 | 0.00652 | -0.0009 | -8.2055
0.5 | 0.0534 | 0.00652 | 0.0009 | 8.1902
1 | 0.1067 | 0.00649 | 0.0019 | 16.4407
1.5 | 0.159 | 0.00644 | 0.0031 | 24.6894
2 | 0.2113 | 0.00644 | 0.0046 | 32.8106
2.5 | 0.2774 | 0.00661 | 0.003 | 41.9667
3 | 0.3551 | 0.00699 | -0.0015 | 50.8011
3.5 | 0.4322 | 0.0075 | -0.0062 | 57.6267
4 | 0.4887 | 0.00826 | -0.0068 | 59.1646
5 | 0.5754 | 0.01053 | -0.0027 | 54.6439
5.5 | 0.622 | 0.01142 | -0.0009 | 54.4658
6 | 0.6663 | 0.01273 | 0.0013 | 52.3409
6.5 | 0.7135 | 0.01369 | 0.0029 | 52.1183
7 | 0.7543 | 0.01571 | 0.0053 | 48.014
7.5 | 0.8014 | 0.01683 | 0.0069 | 47.6173
8 | 0.8445 | 0.01861 | 0.0087 | 45.3788
8.5 | 0.8855 | 0.02111 | 0.0108 | 41.9469
9 | 0.9274 | 0.0231 | 0.0127 | 40.1472
9.5 | 0.9659 | 0.02534 | 0.0146 | 38.1176
10 | 0.9872 | 0.03087 | 0.0177 | 31.9793
10.5 | 1.0013 | 0.03544 | 0.0213 | 28.2534
11 | 0.9928 | 0.04067 | 0.0262 | 24.4111
11.5 | 0.9568 | 0.04759 | 0.029 | 20.1051
12 | 0.9214 | 0.05736 | 0.0241 | 16.0635
12.5 | 0.8767 | 0.07222 | 0.0132 | 12.1393
13 | 0.8184 | 0.09316 | -0.0008 | 8.7849
13.5 | 0.6879 | 0.14731 | -0.0273 | 4.6697
14 | 0.6972 | 0.15507 | -0.0308 | 4.496
14.5 | 0.7088 | 0.16227 | -0.0339 | 4.368
15 | 0.7163 | 0.17079 | -0.0365 | 4.194
15.5 | 0.725 | 0.18067 | -0.0415 | 4.0128

## 29. Re 500k Mach 0.25 (1)
BIGFOIL.COM POLAR EXPORT
Horten II Tropfen symmetric 10%
Horten II Tropfen symmetric 10% |  |  |  | Cl Max: | 0.818 | at alpha= | 10.5 | deg
JavaFoil+Calcfoil stall+Eppler ext transition |  |  |  | L/D Max: | 62.407 | at alpha= | 6 | deg
Re: | 500000 |  |  | Cd Min: | 0.00505 | at alpha= | 0 | deg
Mach: | 0.25 |  |  | Cl=0 at alpha= | 0 | deg
|  |  |  | @ Cl=0.1, Cd= | 0.0051583
|  |  |  | @ Cl=0.4, Cd= | 0.0076066
|  |  |  | @ Cl=0.6, Cd= | 0.17821
alpha (deg) | Cl | Cd | Cm | Cl/Cd
-15.5 | -0.46 | 0.17821 | 0.009 | -2.583
-15 | -0.524 | 0.16172 | 0.009 | -3.243
-14.5 | -0.584 | 0.14295 | 0.009 | -4.086
-14 | -0.639 | 0.12651 | 0.009 | -5.048
-13.5 | -0.687 | 0.11487 | 0.009 | -5.982
-13 | -0.729 | 0.10748 | 0.009 | -6.783
-12.5 | -0.763 | 0.09739 | 0.009 | -7.838
-12 | -0.79 | 0.09027 | 0.008 | -8.747
-11.5 | -0.808 | 0.08229 | 0.008 | -9.814
-11 | -0.817 | 0.07596 | 0.008 | -10.757
-10.5 | -0.818 | 0.06958 | 0.007 | -11.761
-10 | -0.811 | 0.06506 | 0.007 | -12.463
-9.5 | -0.798 | 0.06089 | 0.007 | -13.098
-9 | -0.778 | 0.05657 | 0.006 | -13.751
-8.5 | -0.752 | 0.05309 | 0.006 | -14.172
-8 | -0.72 | 0.04949 | 0.006 | -14.553
-7.5 | -0.681 | 0.04921 | 0.005 | -13.837
-7 | -0.642 | 0.0434 | 0.005 | -14.787
-6.5 | -0.6 | 0.04067 | 0.005 | -14.764
-6 | -0.685 | 0.01097 | 0.009 | -62.407
-5.5 | -0.632 | 0.01048 | 0.008 | -60.297
-5 | -0.578 | 0.00997 | 0.008 | -57.935
-4.5 | -0.522 | 0.00967 | 0.007 | -53.943
-4 | -0.465 | 0.00939 | 0.006 | -49.553
-3.5 | -0.409 | 0.00771 | 0.005 | -52.982
-3 | -0.351 | 0.0075 | 0.005 | -46.817
-2.5 | -0.293 | 0.00855 | 0.004 | -34.283
-2 | -0.235 | 0.00535 | 0.003 | -43.9
-1.5 | -0.176 | 0.00528 | 0.002 | -33.399
-1 | -0.118 | 0.00523 | 0.002 | -22.48
-0.5 | -0.059 | 0.00514 | 0.001 | -11.459
0 | 0 | 0.00505 | 0 | 0
0.5 | 0.059 | 0.00509 | -0.001 | 11.66
1 | 0.119 | 0.00519 | -0.002 | 22.876
1.5 | 0.178 | 0.00523 | -0.002 | 33.992
2 | 0.237 | 0.0053 | -0.003 | 44.687
2.5 | 0.296 | 0.00849 | -0.004 | 34.854
3 | 0.354 | 0.00744 | -0.005 | 47.602
3.5 | 0.412 | 0.00765 | -0.005 | 53.888
4 | 0.47 | 0.00932 | -0.006 | 50.418
4.5 | 0.527 | 0.0096 | -0.007 | 54.899
5 | 0.583 | 0.00989 | -0.008 | 58.979
5.5 | 0.632 | 0.01048 | -0.008 | 60.297
6 | 0.685 | 0.01097 | -0.009 | 62.407
6.5 | 0.6 | 0.04067 | -0.005 | 14.764
7 | 0.642 | 0.0434 | -0.005 | 14.787
7.5 | 0.681 | 0.04921 | -0.005 | 13.837
8 | 0.72 | 0.04949 | -0.006 | 14.553
8.5 | 0.752 | 0.05309 | -0.006 | 14.172
9 | 0.778 | 0.05657 | -0.006 | 13.751
9.5 | 0.798 | 0.06089 | -0.006 | 13.098
10 | 0.811 | 0.06506 | -0.007 | 12.463
10.5 | 0.818 | 0.06958 | -0.007 | 11.761
11 | 0.817 | 0.07596 | -0.008 | 10.757
11.5 | 0.808 | 0.08229 | -0.008 | 9.814
12 | 0.79 | 0.09027 | -0.008 | 8.747
12.5 | 0.763 | 0.09739 | -0.009 | 7.838
13 | 0.729 | 0.10748 | -0.009 | 6.783
13.5 | 0.687 | 0.11487 | -0.009 | 5.982
14 | 0.639 | 0.12651 | -0.009 | 5.048
14.5 | 0.584 | 0.14295 | -0.009 | 4.086
15 | 0.524 | 0.16172 | -0.009 | 3.243
15.5 | 0.46 | 0.17821 | -0.009 | 2.583

## 30. Re 500k Mach 0.25 (2)
BIGFOIL.COM POLAR EXPORT
Horten II Tropfen symmetric 10%
Horten II Tropfen symmetric 10% |  |  |  | Cl Max: | 0.954 | at alpha= | 9.5 | deg
XFOIL ncrit=9 |  |  |  | L/D Max: | 58.9591 | at alpha= | 4 | deg
Re: | 500000 |  |  | Cd Min: | 0.1683 | at alpha= | -14.5 | deg
Mach: | 0.25 |  |  | Cl=0 at alpha= | 0 | deg
|  |  |  | @ Cl=0.1, Cd= | 0.0066538
|  |  |  | @ Cl=0.4, Cd= | 0.0074224
|  |  |  | @ Cl=0.6, Cd= | 0.011072
alpha (deg) | Cl | Cd | Cm | Cl/Cd
-14.5 | -0.7052 | 0.1683 | 0.0374 | -4.1901
-14 | -0.6921 | 0.16082 | 0.0341 | -4.3036
-13.5 | -0.6865 | 0.15049 | 0.0279 | -4.5618
-12.5 | -0.702 | 0.12153 | 0.016 | -5.7764
-12 | -0.7157 | 0.10926 | 0.0103 | -6.5504
-11 | -0.874 | 0.05472 | -0.0261 | -15.9722
-10.5 | -0.9078 | 0.04523 | -0.0304 | -20.0707
-9.5 | -0.9535 | 0.03206 | -0.0223 | -29.7411
-9 | -0.9344 | 0.0276 | -0.0188 | -33.8551
-8.5 | -0.9011 | 0.02432 | -0.0159 | -37.0518
-8 | -0.8598 | 0.02185 | -0.0133 | -39.3501
-7.5 | -0.8212 | 0.01846 | -0.0105 | -44.4854
-7 | -0.7759 | 0.01666 | -0.0081 | -46.5726
-6.5 | -0.7323 | 0.01471 | -0.0055 | -49.7825
-6 | -0.6866 | 0.01327 | -0.0031 | -51.7408
-5.5 | -0.6409 | 0.0119 | -0.0006 | -53.8571
-5 | -0.5931 | 0.01093 | 0.0016 | -54.2635
-4.5 | -0.5487 | 0.0096 | 0.0041 | -57.1562
-4 | -0.5042 | 0.00855 | 0.0064 | -58.9708
-3.5 | -0.4389 | 0.00771 | 0.0044 | -56.9261
-3 | -0.3592 | 0.00712 | -0.0003 | -50.4494
-2.5 | -0.2799 | 0.00672 | -0.0046 | -41.6518
-2 | -0.2184 | 0.00658 | -0.0046 | -33.1915
-1.5 | -0.1649 | 0.0066 | -0.0031 | -24.9848
-1 | -0.1106 | 0.00665 | -0.0018 | -16.6316
-0.5 | -0.0554 | 0.00667 | -0.0009 | -8.3058
0 | 0 | 0.00668 | 0 | 0
0.5 | 0.0553 | 0.00667 | 0.0009 | 8.2909
1 | 0.1105 | 0.00665 | 0.0019 | 16.6165
1.5 | 0.1649 | 0.0066 | 0.0031 | 24.9848
2 | 0.2183 | 0.00658 | 0.0047 | 33.1763
2.5 | 0.2798 | 0.00672 | 0.0046 | 41.6369
3 | 0.3591 | 0.00712 | 0.0004 | 50.4354
3.5 | 0.4389 | 0.00771 | -0.0043 | 56.9261
4 | 0.5041 | 0.00855 | -0.0064 | 58.9591
4.5 | 0.5486 | 0.0096 | -0.0041 | 57.1458
5 | 0.593 | 0.01093 | -0.0016 | 54.2543
5.5 | 0.6409 | 0.0119 | 0.0006 | 53.8571
6 | 0.6865 | 0.01327 | 0.0031 | 51.7332
6.5 | 0.7323 | 0.0147 | 0.0055 | 49.8163
7 | 0.7758 | 0.01666 | 0.0081 | 46.5666
7.5 | 0.8213 | 0.01846 | 0.0104 | 44.4908
8 | 0.8599 | 0.02186 | 0.0133 | 39.3367
8.5 | 0.9013 | 0.02428 | 0.0159 | 37.1211
9 | 0.9342 | 0.02768 | 0.0188 | 33.75
9.5 | 0.954 | 0.03201 | 0.0223 | 29.8032
10 | 0.9368 | 0.03912 | 0.0273 | 23.9468
10.5 | 0.9076 | 0.0453 | 0.0303 | 20.0353
11.5 | 0.8382 | 0.06788 | 0.0156 | 12.3483
12 | 0.7163 | 0.10936 | -0.0105 | 6.5499
12.5 | 0.7015 | 0.12221 | -0.0165 | 5.7401
13 | 0.6831 | 0.1396 | -0.0223 | 4.8933
13.5 | 0.6845 | 0.15206 | -0.0297 | 4.5015
14 | 0.6933 | 0.16078 | -0.0342 | 4.3121
14.5 | 0.7063 | 0.16826 | -0.0375 | 4.1977

## 31. Re 500k Mach 0.50 (1)
BIGFOIL.COM POLAR EXPORT
Horten II Tropfen symmetric 10%
Horten II Tropfen symmetric 10% |  |  |  | Cl Max: | 1.04 | at alpha= | 20 | deg
JavaFoil+Calcfoil stall+Eppler ext transition |  |  |  | L/D Max: | 56.058 | at alpha= | 5 | deg
Re: | 500000 |  |  | Cd Min: | 0.0053 | at alpha= | 0 | deg
Mach: | 0.5 |  |  | Cl=0 at alpha= | 0 | deg
|  |  |  | @ Cl=0.1, Cd= | 0.0053457
|  |  |  | @ Cl=0.4, Cd= | 0.0080242
|  |  |  | @ Cl=0.6, Cd= | 0.12441
alpha (deg) | Cl | Cd | Cm | Cl/Cd
-20 | -1.04 | 0.21736 | 0.019 | -4.784
-19.5 | -1.013 | 0.20801 | 0.018 | -4.87
-19 | -0.987 | 0.20028 | 0.018 | -4.93
-18.5 | -0.963 | 0.1945 | 0.017 | -4.949
-18 | -0.937 | 0.18987 | 0.017 | -4.937
-17.5 | -0.912 | 0.19793 | 0.016 | -4.607
-17 | -0.887 | 0.19194 | 0.015 | -4.621
-16.5 | -0.864 | 0.18132 | 0.016 | -4.764
-16 | -0.835 | 0.16429 | 0.014 | -5.084
-15.5 | -0.809 | 0.1606 | 0.013 | -5.036
-15 | -0.783 | 0.15293 | 0.013 | -5.12
-14.5 | -0.757 | 0.14867 | 0.012 | -5.093
-14 | -0.732 | 0.14214 | 0.012 | -5.147
-13.5 | -0.706 | 0.13722 | 0.011 | -5.147
-13 | -0.681 | 0.13977 | 0.011 | -4.876
-12.5 | -0.653 | 0.13306 | 0.009 | -4.905
-12 | -0.627 | 0.12582 | 0.009 | -4.982
-11.5 | -0.601 | 0.12466 | 0.009 | -4.823
-11 | -0.576 | 0.1185 | 0.008 | -4.858
-10.5 | -0.55 | 0.11538 | 0.008 | -4.766
-10 | -0.524 | 0.1124 | 0.007 | -4.663
-9.5 | -0.498 | 0.1095 | 0.007 | -4.551
-9 | -0.473 | 0.09974 | 0.007 | -4.738
-8.5 | -0.675 | 0.06677 | 0.006 | -10.107
-8 | -0.725 | 0.05676 | 0.006 | -12.776
-7.5 | -0.71 | 0.05114 | 0.006 | -13.883
-7 | -0.683 | 0.04691 | 0.005 | -14.558
-6.5 | -0.648 | 0.04308 | 0.005 | -15.049
-6 | -0.609 | 0.04003 | 0.005 | -15.201
-5.5 | -0.565 | 0.03744 | 0.005 | -15.094
-5 | -0.635 | 0.01133 | 0.009 | -56.058
-4.5 | -0.577 | 0.0107 | 0.008 | -53.911
-4 | -0.517 | 0.01013 | 0.007 | -50.982
-3.5 | -0.455 | 0.00972 | 0.006 | -46.772
-3 | -0.391 | 0.00793 | 0.005 | -49.341
-2.5 | -0.327 | 0.00903 | 0.004 | -36.22
-2 | -0.262 | 0.00569 | 0.003 | -46.117
-1.5 | -0.197 | 0.0055 | 0.003 | -35.8
-1 | -0.131 | 0.00544 | 0.002 | -24.163
-0.5 | -0.066 | 0.00534 | 0.001 | -12.305
0 | 0 | 0.0053 | 0 | 0
0.5 | 0.066 | 0.0053 | -0.001 | 12.525
1 | 0.133 | 0.00539 | -0.002 | 24.598
1.5 | 0.199 | 0.00545 | -0.003 | 36.449
2 | 0.265 | 0.00564 | -0.003 | 46.958
2.5 | 0.33 | 0.00896 | -0.004 | 36.841
3 | 0.395 | 0.00787 | -0.005 | 50.197
3.5 | 0.455 | 0.00972 | -0.006 | 46.772
4 | 0.517 | 0.01013 | -0.007 | 50.982
4.5 | 0.577 | 0.0107 | -0.008 | 53.911
5 | 0.635 | 0.01133 | -0.008 | 56.058
5.5 | 0.565 | 0.03744 | -0.004 | 15.094
6 | 0.609 | 0.04003 | -0.005 | 15.201
6.5 | 0.648 | 0.04308 | -0.005 | 15.049
7 | 0.683 | 0.0464 | -0.005 | 14.718
7.5 | 0.71 | 0.05073 | -0.006 | 13.996
8 | 0.725 | 0.05683 | -0.006 | 12.761
8.5 | 0.675 | 0.06677 | -0.006 | 10.107
9 | 0.473 | 0.09974 | -0.007 | 4.738
9.5 | 0.498 | 0.1095 | -0.007 | 4.551
10 | 0.524 | 0.11263 | -0.007 | 4.654
10.5 | 0.55 | 0.11556 | -0.008 | 4.758
11 | 0.576 | 0.11834 | -0.008 | 4.864
11.5 | 0.601 | 0.12466 | -0.008 | 4.823
12 | 0.627 | 0.12582 | -0.009 | 4.982
12.5 | 0.653 | 0.13169 | -0.009 | 4.956
13 | 0.681 | 0.14514 | -0.011 | 4.695
13.5 | 0.706 | 0.14979 | -0.011 | 4.713
14 | 0.732 | 0.14196 | -0.012 | 5.153
14.5 | 0.757 | 0.15767 | -0.012 | 4.8
15 | 0.782 | 0.16183 | -0.013 | 4.834
15.5 | 0.809 | 0.15867 | -0.013 | 5.097
16 | 0.835 | 0.17091 | -0.014 | 4.888
16.5 | 0.864 | 0.18622 | -0.016 | 4.639
17 | 0.887 | 0.19195 | -0.015 | 4.62
17.5 | 0.912 | 0.18366 | -0.016 | 4.968
18 | 0.937 | 0.18991 | -0.016 | 4.936
18.5 | 0.963 | 0.19455 | -0.017 | 4.948
19 | 0.987 | 0.21195 | -0.017 | 4.657
19.5 | 1.013 | 0.20953 | -0.018 | 4.834
20 | 1.04 | 0.22056 | -0.019 | 4.716

## 32. Re 500k Mach 0.50 (2)
BIGFOIL.COM POLAR EXPORT
Horten II Tropfen symmetric 10%
Horten II Tropfen symmetric 10% |  |  |  | Cl Max: | 0.9492 | at alpha= | 20 | deg
XFOIL ncrit=9 |  |  |  | L/D Max: | 55.3267 | at alpha= | 4 | deg
Re: | 500000 |  |  | Cd Min: | 0.28348 | at alpha= | 20 | deg
Mach: | 0.5 |  |  | Cl=0 at alpha= | 0 | deg
|  |  |  | @ Cl=0.1, Cd= | 0.0072143
|  |  |  | @ Cl=0.4, Cd= | 0.0079446
|  |  |  | @ Cl=0.6, Cd= | 0.011107
alpha (deg) | Cl | Cd | Cm | Cl/Cd
-20 | -0.9487 | 0.2829 | 0.1034 | -3.3535
-19.5 | -0.9272 | 0.27441 | 0.0983 | -3.3789
-19 | -0.9064 | 0.2651 | 0.0919 | -3.4191
-18.5 | -0.8887 | 0.25644 | 0.0851 | -3.4655
-18 | -0.8649 | 0.24718 | 0.0821 | -3.4991
-17.5 | -0.8429 | 0.23951 | 0.078 | -3.5193
-17 | -0.822 | 0.231 | 0.0732 | -3.5584
-16.5 | -0.8048 | 0.22154 | 0.0662 | -3.6328
-16 | -0.7879 | 0.21247 | 0.0603 | -3.7083
-15.5 | -0.7671 | 0.2028 | 0.0569 | -3.7825
-15 | -0.7456 | 0.19501 | 0.0536 | -3.8234
-14.5 | -0.7265 | 0.18677 | 0.0494 | -3.8898
-14 | -0.7142 | 0.17684 | 0.0422 | -4.0387
-13.5 | -0.7007 | 0.1669 | 0.0365 | -4.1983
-13 | -0.6886 | 0.15663 | 0.0327 | -4.3963
-12.5 | -0.6729 | 0.14839 | 0.0296 | -4.5347
-11 | -0.6654 | 0.11399 | 0.0136 | -5.8374
-10.5 | -0.6673 | 0.10353 | 0.0084 | -6.4455
-10 | -0.6807 | 0.09082 | 0.0017 | -7.495
-9.5 | -0.7068 | 0.07585 | -0.0067 | -9.3184
-9 | -0.7384 | 0.06043 | -0.0176 | -12.2191
-8.5 | -0.7682 | 0.04755 | -0.0281 | -16.1556
-8 | -0.7975 | 0.03782 | -0.0341 | -21.0867
-7.5 | -0.8239 | 0.03155 | -0.0309 | -26.1141
-7 | -0.8235 | 0.02577 | -0.0257 | -31.9558
-6.5 | -0.7969 | 0.02108 | -0.0204 | -37.8036
-6 | -0.7579 | 0.01743 | -0.0151 | -43.4825
-5.5 | -0.7129 | 0.01496 | -0.0102 | -47.6537
-5 | -0.6675 | 0.01291 | -0.0053 | -51.7041
-4.5 | -0.6173 | 0.01154 | -0.001 | -53.4922
-4 | -0.5589 | 0.01011 | 0.0011 | -55.2819
-3.5 | -0.4681 | 0.00864 | -0.0038 | -54.1782
-3 | -0.3782 | 0.00772 | -0.0082 | -48.9896
-2.5 | -0.3114 | 0.00736 | -0.0072 | -42.3098
-2 | -0.2518 | 0.00725 | -0.0049 | -34.731
-1.5 | -0.1901 | 0.00723 | -0.0032 | -26.2932
-1 | -0.1271 | 0.00721 | -0.002 | -17.6283
-0.5 | -0.0635 | 0.00722 | -0.001 | -8.795
0 | 0 | 0.00722 | 0 | 0
0.5 | 0.0634 | 0.00722 | 0.001 | 8.7812
1 | 0.127 | 0.00721 | 0.002 | 17.6144
1.5 | 0.1901 | 0.00723 | 0.0032 | 26.2932
2 | 0.2517 | 0.00725 | 0.0049 | 34.7172
2.5 | 0.3113 | 0.00736 | 0.0072 | 42.2962
3 | 0.378 | 0.00772 | 0.0082 | 48.9637
3.5 | 0.4681 | 0.00864 | 0.0039 | 54.1782
4 | 0.5588 | 0.0101 | -0.001 | 55.3267
4.5 | 0.6173 | 0.01153 | 0.001 | 53.5386
5 | 0.6674 | 0.01291 | 0.0053 | 51.6964
5.5 | 0.7129 | 0.01494 | 0.0102 | 47.7175
6 | 0.7579 | 0.01743 | 0.0152 | 43.4825
6.5 | 0.7971 | 0.02105 | 0.0203 | 37.867
7 | 0.8236 | 0.02577 | 0.0257 | 31.9596
7.5 | 0.8241 | 0.03156 | 0.0308 | 26.1122
8 | 0.7976 | 0.03786 | 0.034 | 21.0671
8.5 | 0.7687 | 0.04755 | 0.028 | 16.1661
9 | 0.7383 | 0.06062 | 0.0173 | 12.1791
9.5 | 0.706 | 0.07622 | 0.0064 | 9.2627
10 | 0.6819 | 0.09075 | -0.0018 | 7.514
10.5 | 0.6675 | 0.10371 | -0.0086 | 6.4362
11 | 0.6637 | 0.1148 | -0.0141 | 5.7814
11.5 | 0.6665 | 0.12419 | -0.0187 | 5.3668
12.5 | 0.6748 | 0.14799 | -0.0293 | 4.5598
13 | 0.6898 | 0.15646 | -0.0324 | 4.4088
13.5 | 0.7012 | 0.16708 | -0.0367 | 4.1968
14 | 0.714 | 0.17705 | -0.0427 | 4.0328
14.5 | 0.7271 | 0.18684 | -0.0495 | 3.8916
15 | 0.7461 | 0.19518 | -0.0537 | 3.8226
15.5 | 0.7684 | 0.20284 | -0.0567 | 3.7882
16 | 0.7888 | 0.21257 | -0.0602 | 3.7108
16.5 | 0.8046 | 0.2218 | -0.0666 | 3.6276
17 | 0.8225 | 0.23127 | -0.0733 | 3.5564
17.5 | 0.8434 | 0.23984 | -0.0781 | 3.5165
18 | 0.8651 | 0.24763 | -0.0823 | 3.4935
18.5 | 0.8892 | 0.2568 | -0.0852 | 3.4626
19 | 0.9071 | 0.26553 | -0.0918 | 3.4162
19.5 | 0.9278 | 0.2749 | -0.0984 | 3.375
20 | 0.9492 | 0.28348 | -0.1035 | 3.3484

## 33. Re 750k Mach 0.00 (1)
BIGFOIL.COM POLAR EXPORT
Horten II Tropfen symmetric 10%
Horten II Tropfen symmetric 10% |  |  |  | Cl Max: | 0.873 | at alpha= | 12 | deg
JavaFoil+Calcfoil stall+Eppler ext transition |  |  |  | L/D Max: | 72.294 | at alpha= | 8 | deg
Re: | 750000 |  |  | Cd Min: | 0.0046 | at alpha= | 0 | deg
Mach: | 0 |  |  | Cl=0 at alpha= | 0 | deg
|  |  |  | @ Cl=0.1, Cd= | 0.0046726
|  |  |  | @ Cl=0.4, Cd= | 0.00705
|  |  |  | @ Cl=0.6, Cd= | 0.0091719
alpha (deg) | Cl | Cd | Cm | Cl/Cd
-17 | -0.716 | 0.1519 | 0.011 | -4.716
-16.5 | -0.741 | 0.14384 | 0.011 | -5.153
-16 | -0.765 | 0.13319 | 0.011 | -5.744
-15.5 | -0.787 | 0.12523 | 0.01 | -6.287
-15 | -0.808 | 0.1182 | 0.01 | -6.833
-14.5 | -0.826 | 0.10908 | 0.01 | -7.568
-14 | -0.841 | 0.1039 | 0.01 | -8.093
-13.5 | -0.853 | 0.0963 | 0.009 | -8.854
-13 | -0.862 | 0.08991 | 0.01 | -9.593
-12.5 | -0.869 | 0.08316 | 0.01 | -10.456
-12 | -0.873 | 0.0764 | 0.01 | -11.425
-11.5 | -0.869 | 0.07114 | 0.01 | -12.22
-11 | -0.865 | 0.0646 | 0.01 | -13.384
-10.5 | -0.837 | 0.06487 | 0.007 | -12.896
-10 | -0.818 | 0.06092 | 0.007 | -13.43
-9.5 | -0.795 | 0.0573 | 0.007 | -13.883
-9 | -0.769 | 0.05394 | 0.006 | -14.261
-8.5 | -0.739 | 0.05047 | 0.006 | -14.651
-8 | -0.863 | 0.01194 | 0.012 | -72.294
-7.5 | -0.816 | 0.01141 | 0.011 | -71.553
-7 | -0.768 | 0.01069 | 0.01 | -71.877
-6.5 | -0.718 | 0.0102 | 0.01 | -70.427
-6 | -0.667 | 0.00982 | 0.009 | -67.925
-5.5 | -0.614 | 0.0094 | 0.008 | -65.31
-5 | -0.561 | 0.009 | 0.007 | -62.282
-4.5 | -0.506 | 0.00876 | 0.007 | -57.778
-4 | -0.451 | 0.00844 | 0.006 | -53.489
-3.5 | -0.396 | 0.00711 | 0.005 | -55.73
-3 | -0.34 | 0.008 | 0.004 | -42.533
-2.5 | -0.284 | 0.0078 | 0.004 | -36.389
-2 | -0.228 | 0.00487 | 0.003 | -46.751
-1.5 | -0.171 | 0.00481 | 0.002 | -35.501
-1 | -0.114 | 0.00471 | 0.001 | -24.203
-0.5 | -0.057 | 0.00472 | 0.001 | -12.066
0 | 0 | 0.0046 | 0 | 0
0.5 | 0.057 | 0.00468 | -0.001 | 12.275
1 | 0.115 | 0.00467 | -0.001 | 24.625
1.5 | 0.172 | 0.00477 | -0.002 | 36.126
2 | 0.229 | 0.00482 | -0.003 | 47.578
2.5 | 0.286 | 0.00774 | -0.004 | 36.993
3 | 0.343 | 0.00794 | -0.004 | 43.249
3.5 | 0.4 | 0.00705 | -0.005 | 56.67
4 | 0.456 | 0.00837 | -0.006 | 54.417
4.5 | 0.511 | 0.00869 | -0.007 | 58.805
5 | 0.566 | 0.00892 | -0.007 | 63.41
5.5 | 0.62 | 0.00932 | -0.008 | 66.521
6 | 0.673 | 0.00973 | -0.009 | 69.215
6.5 | 0.726 | 0.01011 | -0.01 | 71.787
7 | 0.768 | 0.01069 | -0.01 | 71.877
7.5 | 0.816 | 0.01141 | -0.011 | 71.553
8 | 0.863 | 0.01194 | -0.012 | 72.294
8.5 | 0.739 | 0.05047 | -0.006 | 14.651
9 | 0.769 | 0.05394 | -0.006 | 14.261
9.5 | 0.795 | 0.0573 | -0.007 | 13.883
10 | 0.818 | 0.06092 | -0.007 | 13.43
10.5 | 0.837 | 0.06487 | -0.007 | 12.896
11 | 0.865 | 0.0646 | -0.01 | 13.384
11.5 | 0.869 | 0.07114 | -0.01 | 12.22
12 | 0.873 | 0.0764 | -0.01 | 11.425
12.5 | 0.869 | 0.08316 | -0.01 | 10.456
13 | 0.862 | 0.08991 | -0.01 | 9.593
13.5 | 0.853 | 0.0963 | -0.009 | 8.854
14 | 0.841 | 0.1039 | -0.01 | 8.093
14.5 | 0.826 | 0.10908 | -0.01 | 7.568
15 | 0.808 | 0.1182 | -0.01 | 6.833
15.5 | 0.787 | 0.12523 | -0.01 | 6.287
16 | 0.765 | 0.13319 | -0.011 | 5.744
16.5 | 0.741 | 0.14384 | -0.011 | 5.153
17 | 0.716 | 0.1519 | -0.011 | 4.716

## 34. Re 750k Mach 0.00 (2)
BIGFOIL.COM POLAR EXPORT
Horten II Tropfen symmetric 10%
Horten II Tropfen symmetric 10% |  |  |  | Cl Max: | 1.1143 | at alpha= | 12 | deg
XFOIL ncrit=9 |  |  |  | L/D Max: | 62.5499 | at alpha= | 4.5 | deg
Re: | 750000 |  |  | Cd Min: | 0.20342 | at alpha= | 17 | deg
Mach: | 0 |  |  | Cl=0 at alpha= | 0 | deg
|  |  |  | @ Cl=0.1, Cd= | 0.0059032
|  |  |  | @ Cl=0.4, Cd= | 0.0067811
|  |  |  | @ Cl=0.6, Cd= | 0.0099709
alpha (deg) | Cl | Cd | Cm | Cl/Cd
-17 | -0.7573 | 0.20293 | 0.0544 | -3.7318
-16.5 | -0.7419 | 0.19657 | 0.051 | -3.7742
-16 | -0.7292 | 0.1888 | 0.047 | -3.8623
-15.5 | -0.7234 | 0.17682 | 0.0405 | -4.0912
-15 | -0.7159 | 0.16667 | 0.0358 | -4.2953
-14.5 | -0.8732 | 0.1075 | 0.0108 | -8.1228
-14 | -1.0372 | 0.06333 | -0.0177 | -16.3777
-13.5 | -1.064 | 0.052 | -0.025 | -20.4615
-13 | -1.0802 | 0.04393 | -0.0291 | -24.5891
-12.5 | -1.1004 | 0.03704 | -0.0297 | -29.7084
-12 | -1.112 | 0.03255 | -0.026 | -34.1628
-11.5 | -1.1068 | 0.02946 | -0.0211 | -37.5696
-11 | -1.0847 | 0.02665 | -0.018 | -40.7017
-10.5 | -1.0509 | 0.02484 | -0.0157 | -42.3068
-10 | -1.0261 | 0.021 | -0.0125 | -48.8619
-9.5 | -0.9854 | 0.01946 | -0.0108 | -50.6372
-9 | -0.9428 | 0.018 | -0.0091 | -52.3778
-8.5 | -0.9006 | 0.01636 | -0.0072 | -55.0489
-8 | -0.8562 | 0.01507 | -0.0057 | -56.8149
-7.5 | -0.8085 | 0.01421 | -0.0044 | -56.8966
-7 | -0.765 | 0.01274 | -0.0025 | -60.0471
-6.5 | -0.7163 | 0.01207 | -0.0012 | -59.3455
-6 | -0.6709 | 0.01097 | 0.0007 | -61.1577
-5.5 | -0.6228 | 0.01035 | 0.0021 | -60.1739
-5 | -0.5761 | 0.00957 | 0.0039 | -60.1985
-4.5 | -0.5324 | 0.00852 | 0.006 | -62.4883
-4 | -0.4719 | 0.00755 | 0.0043 | -62.5033
-3.5 | -0.4001 | 0.00679 | 0.0005 | -58.9249
-3 | -0.3254 | 0.00622 | -0.0038 | -52.3151
-2.5 | -0.2659 | 0.00594 | -0.0042 | -44.7643
-2 | -0.2148 | 0.00589 | -0.0028 | -36.4686
-1.5 | -0.1626 | 0.00588 | -0.0018 | -27.6531
-1 | -0.1087 | 0.0059 | -0.0011 | -18.4237
-0.5 | -0.0544 | 0.00592 | -0.0005 | -9.1892
0 | 0 | 0.00593 | 0 | 0
0.5 | 0.0544 | 0.00592 | 0.0005 | 9.1892
1 | 0.1086 | 0.0059 | 0.0011 | 18.4068
1.5 | 0.1625 | 0.00588 | 0.0018 | 27.6361
2 | 0.2147 | 0.00589 | 0.0028 | 36.4516
2.5 | 0.2658 | 0.00594 | 0.0042 | 44.7475
3 | 0.3252 | 0.00622 | 0.0038 | 52.283
3.5 | 0.3999 | 0.00678 | -0.0004 | 58.9823
4 | 0.4718 | 0.00755 | -0.0043 | 62.4901
4.5 | 0.5323 | 0.00851 | -0.006 | 62.5499
5 | 0.576 | 0.00957 | -0.0039 | 60.1881
5.5 | 0.6227 | 0.01035 | -0.0021 | 60.1643
6 | 0.6708 | 0.01097 | -0.0006 | 61.1486
6.5 | 0.7162 | 0.01208 | 0.0012 | 59.2881
7 | 0.7649 | 0.01274 | 0.0025 | 60.0392
7.5 | 0.8085 | 0.01421 | 0.0044 | 56.8966
8 | 0.8563 | 0.01507 | 0.0057 | 56.8215
8.5 | 0.9005 | 0.01637 | 0.0072 | 55.0092
9 | 0.9425 | 0.01804 | 0.0091 | 52.245
9.5 | 0.985 | 0.01954 | 0.0108 | 50.4094
10 | 1.0264 | 0.02095 | 0.0124 | 48.9928
10.5 | 1.0504 | 0.02495 | 0.0157 | 42.1002
11 | 1.0859 | 0.02647 | 0.0178 | 41.0238
11.5 | 1.1091 | 0.02915 | 0.0209 | 38.048
12 | 1.1143 | 0.03233 | 0.0258 | 34.4664
12.5 | 1.1073 | 0.0363 | 0.0294 | 30.5041
13 | 1.0895 | 0.04279 | 0.0292 | 25.4616
13.5 | 1.0772 | 0.05019 | 0.0257 | 21.4624
14 | 1.0492 | 0.06145 | 0.0187 | 17.074
14.5 | 0.8837 | 0.10506 | -0.0095 | 8.4114
15 | 0.7168 | 0.16667 | -0.0359 | 4.3007
15.5 | 0.7238 | 0.17716 | -0.0407 | 4.0856
16 | 0.7299 | 0.18886 | -0.0471 | 3.8648
16.5 | 0.7427 | 0.1967 | -0.0511 | 3.7758
17 | 0.7576 | 0.20342 | -0.0546 | 3.7243

## 35. Re 750k Mach 0.10 (1)
BIGFOIL.COM POLAR EXPORT
Horten II Tropfen symmetric 10%
Horten II Tropfen symmetric 10% |  |  |  | Cl Max: | 0.866 | at alpha= | 8 | deg
JavaFoil+Calcfoil stall+Eppler ext transition |  |  |  | L/D Max: | 72.016 | at alpha= | 8 | deg
Re: | 750000 |  |  | Cd Min: | 0.00461 | at alpha= | 0.5 | deg
Mach: | 0.1 |  |  | Cl=0 at alpha= | 0 | deg
|  |  |  | @ Cl=0.1, Cd= | 0.0046911
|  |  |  | @ Cl=0.4, Cd= | 0.0071195
|  |  |  | @ Cl=0.6, Cd= | 0.009185
alpha (deg) | Cl | Cd | Cm | Cl/Cd
-13 | -0.849 | 0.09116 | 0.01 | -9.314
-12.5 | -0.857 | 0.085 | 0.009 | -10.081
-12 | -0.862 | 0.07784 | 0.01 | -11.079
-11.5 | -0.861 | 0.07293 | 0.01 | -11.809
-11 | -0.858 | 0.06643 | 0.01 | -12.917
-10.5 | -0.835 | 0.06505 | 0.007 | -12.841
-10 | -0.818 | 0.06104 | 0.007 | -13.401
-9.5 | -0.796 | 0.05735 | 0.007 | -13.888
-9 | -0.771 | 0.05369 | 0.006 | -14.359
-8.5 | -0.742 | 0.05064 | 0.006 | -14.647
-8 | -0.866 | 0.01202 | 0.012 | -72.016
-7.5 | -0.819 | 0.01149 | 0.011 | -71.295
-7 | -0.771 | 0.01079 | 0.01 | -71.454
-6.5 | -0.722 | 0.01028 | 0.01 | -70.183
-6 | -0.67 | 0.00983 | 0.009 | -68.159
-5.5 | -0.617 | 0.00938 | 0.008 | -65.733
-5 | -0.563 | 0.0091 | 0.007 | -61.856
-4.5 | -0.509 | 0.00877 | 0.007 | -57.988
-4 | -0.454 | 0.00854 | 0.006 | -53.121
-3.5 | -0.398 | 0.00714 | 0.005 | -55.73
-3 | -0.342 | 0.00799 | 0.005 | -42.795
-2.5 | -0.285 | 0.00779 | 0.004 | -36.64
-2 | -0.229 | 0.00487 | 0.003 | -46.925
-1.5 | -0.172 | 0.00475 | 0.002 | -36.137
-1 | -0.115 | 0.00476 | 0.002 | -24.063
-0.5 | -0.057 | 0.00466 | 0.001 | -12.301
0 | 0 | 0.00465 | 0 | 0
0.5 | 0.058 | 0.00461 | -0.001 | 12.515
1 | 0.115 | 0.00472 | -0.002 | 24.485
1.5 | 0.173 | 0.00471 | -0.002 | 36.778
2 | 0.231 | 0.00483 | -0.003 | 47.765
2.5 | 0.288 | 0.00773 | -0.004 | 37.249
3 | 0.345 | 0.00793 | -0.005 | 43.516
3.5 | 0.402 | 0.00709 | -0.005 | 56.68
4 | 0.458 | 0.00847 | -0.006 | 54.048
4.5 | 0.514 | 0.0087 | -0.007 | 59.018
5 | 0.569 | 0.00903 | -0.007 | 62.983
5.5 | 0.623 | 0.0093 | -0.008 | 66.953
6 | 0.676 | 0.00974 | -0.009 | 69.453
6.5 | 0.729 | 0.01019 | -0.01 | 71.547
7 | 0.771 | 0.01079 | -0.01 | 71.454
7.5 | 0.819 | 0.01149 | -0.011 | 71.295
8 | 0.866 | 0.01202 | -0.012 | 72.016
8.5 | 0.742 | 0.05064 | -0.006 | 14.647
9 | 0.771 | 0.05369 | -0.006 | 14.359
9.5 | 0.796 | 0.05735 | -0.007 | 13.888
10 | 0.818 | 0.06104 | -0.007 | 13.401
10.5 | 0.835 | 0.06505 | -0.007 | 12.841
11 | 0.858 | 0.06643 | -0.01 | 12.917
11.5 | 0.861 | 0.07293 | -0.009 | 11.809
12 | 0.862 | 0.07784 | -0.01 | 11.079
12.5 | 0.857 | 0.085 | -0.009 | 10.081
13 | 0.849 | 0.09116 | -0.01 | 9.314

## 36. Re 750k Mach 0.10 (2)
BIGFOIL.COM POLAR EXPORT
Horten II Tropfen symmetric 10%
Horten II Tropfen symmetric 10% |  |  |  | Cl Max: | 1.095 | at alpha= | 11.5 | deg
XFOIL ncrit=9 |  |  |  | L/D Max: | 62.1371 | at alpha= | 4.5 | deg
Re: | 750000 |  |  | Cd Min: | 0.19761 | at alpha= | 16.5 | deg
Mach: | 0.1 |  |  | Cl=0 at alpha= | 0 | deg
|  |  |  | @ Cl=0.1, Cd= | 0.0059234
|  |  |  | @ Cl=0.4, Cd= | 0.00682
|  |  |  | @ Cl=0.6, Cd= | 0.0099619
alpha (deg) | Cl | Cd | Cm | Cl/Cd
-16.5 | -0.7431 | 0.19746 | 0.0516 | -3.7633
-16 | -0.73 | 0.18967 | 0.0476 | -3.8488
-15.5 | -0.7238 | 0.1778 | 0.041 | -4.0709
-15 | -0.7157 | 0.16779 | 0.0364 | -4.2655
-14.5 | -0.7143 | 0.15761 | 0.0322 | -4.5321
-14 | -0.923 | 0.08768 | -0.0013 | -10.5269
-13.5 | -0.9925 | 0.06505 | -0.0168 | -15.2575
-13 | -1.0256 | 0.05243 | -0.0252 | -19.5613
-12.5 | -1.0614 | 0.0419 | -0.0301 | -25.3317
-12 | -1.0832 | 0.03541 | -0.0293 | -30.5902
-11.5 | -1.0914 | 0.03159 | -0.0242 | -34.5489
-11 | -1.0799 | 0.02812 | -0.0201 | -38.4033
-10.5 | -1.0517 | 0.02568 | -0.0172 | -40.954
-10 | -1.0279 | 0.0218 | -0.0139 | -47.1514
-9.5 | -0.9887 | 0.02004 | -0.0119 | -49.3363
-9 | -0.9466 | 0.01846 | -0.0101 | -51.2784
-8.5 | -0.9012 | 0.01724 | -0.0084 | -52.2738
-8 | -0.8608 | 0.01529 | -0.0063 | -56.2982
-7.5 | -0.813 | 0.01437 | -0.0049 | -56.5762
-7 | -0.7691 | 0.01289 | -0.0029 | -59.6664
-6.5 | -0.7205 | 0.01216 | -0.0016 | -59.2516
-6 | -0.6747 | 0.01107 | 0.0004 | -60.9485
-5.5 | -0.6265 | 0.0104 | 0.0019 | -60.2404
-5 | -0.5795 | 0.00962 | 0.0038 | -60.2391
-4.5 | -0.5351 | 0.00862 | 0.0059 | -62.0766
-3.5 | -0.4015 | 0.00683 | 0.0002 | -58.7848
-3 | -0.3263 | 0.00625 | -0.004 | -52.208
-2.5 | -0.2675 | 0.00598 | -0.0042 | -44.7324
-2 | -0.2161 | 0.00592 | -0.0028 | -36.5034
-1 | -0.1094 | 0.00592 | -0.0011 | -18.4797
0 | 0 | 0.00594 | 0 | 0
0.5 | 0.0548 | 0.00594 | 0.0005 | 9.2256
1 | 0.1093 | 0.00592 | 0.0011 | 18.4628
2 | 0.2161 | 0.00592 | 0.0028 | 36.5034
2.5 | 0.2675 | 0.00598 | 0.0042 | 44.7324
3 | 0.3262 | 0.00625 | 0.004 | 52.192
3.5 | 0.4013 | 0.00683 | -0.0002 | 58.7555
4.5 | 0.535 | 0.00861 | -0.0058 | 62.137
5 | 0.5794 | 0.00962 | -0.0037 | 60.2287
5.5 | 0.6264 | 0.0104 | -0.0019 | 60.2308
6 | 0.6746 | 0.01106 | -0.0003 | 60.9946
6.5 | 0.7204 | 0.01216 | 0.0016 | 59.2434
7 | 0.7691 | 0.01289 | 0.0029 | 59.6664
7.5 | 0.813 | 0.01437 | 0.0049 | 56.5762
8 | 0.8608 | 0.01529 | 0.0063 | 56.2982
8.5 | 0.9014 | 0.01721 | 0.0084 | 52.3765
9 | 0.9464 | 0.0185 | 0.0101 | 51.1568
9.5 | 0.9883 | 0.02013 | 0.012 | 49.0959
10 | 1.0284 | 0.02174 | 0.0138 | 47.3045
10.5 | 1.0512 | 0.02581 | 0.0173 | 40.7284
11 | 1.0812 | 0.02796 | 0.02 | 38.6695
11.5 | 1.095 | 0.03121 | 0.0239 | 35.0849
12 | 1.0869 | 0.03505 | 0.0291 | 31.01
12.5 | 1.0712 | 0.04074 | 0.0302 | 26.2936
13 | 1.0392 | 0.05053 | 0.026 | 20.566
13.5 | 1.0092 | 0.06231 | 0.0184 | 16.1964
14 | 0.9392 | 0.08435 | 0.0033 | 11.1346
14.5 | 0.7159 | 0.15723 | -0.0321 | 4.5532
15 | 0.7166 | 0.1678 | -0.0365 | 4.2706
15.5 | 0.7242 | 0.17813 | -0.0413 | 4.0656
16 | 0.7308 | 0.1897 | -0.0476 | 3.8524
16.5 | 0.7438 | 0.19761 | -0.0517 | 3.764

## 37. Re 750k Mach 0.25 (1)
BIGFOIL.COM POLAR EXPORT
Horten II Tropfen symmetric 10%
Horten II Tropfen symmetric 10% |  |  |  | Cl Max: | 0.819 | at alpha= | 10.5 | deg
JavaFoil+Calcfoil stall+Eppler ext transition |  |  |  | L/D Max: | 70.311 | at alpha= | 7 | deg
Re: | 750000 |  |  | Cd Min: | 0.00449 | at alpha= | 0 | deg
Mach: | 0.25 |  |  | Cl=0 at alpha= | 0 | deg
|  |  |  | @ Cl=0.1, Cd= | 0.0045973
|  |  |  | @ Cl=0.4, Cd= | 0.0070241
|  |  |  | @ Cl=0.6, Cd= | 0.16849
alpha (deg) | Cl | Cd | Cm | Cl/Cd
-15.5 | -0.461 | 0.16849 | 0.009 | -2.734
-15 | -0.525 | 0.15192 | 0.01 | -3.455
-14.5 | -0.585 | 0.13459 | 0.01 | -4.343
-14 | -0.639 | 0.12032 | 0.009 | -5.312
-13.5 | -0.688 | 0.10887 | 0.009 | -6.316
-13 | -0.729 | 0.1009 | 0.009 | -7.23
-12.5 | -0.764 | 0.0932 | 0.009 | -8.195
-12 | -0.79 | 0.08647 | 0.009 | -9.137
-11.5 | -0.808 | 0.079 | 0.008 | -10.229
-11 | -0.818 | 0.07305 | 0.008 | -11.192
-10.5 | -0.819 | 0.06725 | 0.008 | -12.176
-10 | -0.811 | 0.06276 | 0.007 | -12.924
-9.5 | -0.798 | 0.05887 | 0.007 | -13.554
-9 | -0.778 | 0.0549 | 0.006 | -14.178
-8.5 | -0.753 | 0.0514 | 0.006 | -14.647
-8 | -0.721 | 0.04825 | 0.006 | -14.937
-7.5 | -0.681 | 0.04761 | 0.005 | -14.305
-7 | -0.787 | 0.01119 | 0.011 | -70.311
-6.5 | -0.737 | 0.0106 | 0.01 | -69.51
-6 | -0.686 | 0.01006 | 0.009 | -68.211
-5.5 | -0.632 | 0.00963 | 0.008 | -65.632
-5 | -0.578 | 0.00929 | 0.008 | -62.155
-4.5 | -0.522 | 0.0089 | 0.007 | -58.666
-4 | -0.466 | 0.00864 | 0.006 | -53.905
-3.5 | -0.409 | 0.00714 | 0.005 | -57.259
-3 | -0.351 | 0.00687 | 0.005 | -51.129
-2.5 | -0.293 | 0.00784 | 0.004 | -37.374
-2 | -0.235 | 0.00484 | 0.003 | -48.58
-1.5 | -0.176 | 0.0047 | 0.002 | -37.561
-1 | -0.118 | 0.00465 | 0.002 | -25.288
-0.5 | -0.059 | 0.00461 | 0.001 | -12.762
0 | 0 | 0.00449 | 0 | 0
0.5 | 0.059 | 0.00457 | -0.001 | 12.993
1 | 0.119 | 0.00461 | -0.002 | 25.75
1.5 | 0.178 | 0.00465 | -0.002 | 38.252
2 | 0.237 | 0.00479 | -0.003 | 49.482
2.5 | 0.296 | 0.00778 | -0.004 | 38.01
3 | 0.354 | 0.00681 | -0.005 | 52.007
3.5 | 0.412 | 0.00708 | -0.005 | 58.257
4 | 0.47 | 0.00857 | -0.006 | 54.862
4.5 | 0.527 | 0.00882 | -0.007 | 59.724
5 | 0.583 | 0.00921 | -0.008 | 63.3
5.5 | 0.639 | 0.00955 | -0.008 | 66.86
6 | 0.693 | 0.00997 | -0.009 | 69.519
6.5 | 0.737 | 0.0106 | -0.01 | 69.51
7 | 0.787 | 0.01119 | -0.011 | 70.311
7.5 | 0.681 | 0.04761 | -0.005 | 14.305
8 | 0.721 | 0.04825 | -0.006 | 14.937
8.5 | 0.753 | 0.0514 | -0.006 | 14.647
9 | 0.778 | 0.0549 | -0.006 | 14.178
9.5 | 0.798 | 0.05887 | -0.007 | 13.554
10 | 0.811 | 0.06276 | -0.007 | 12.924
10.5 | 0.819 | 0.06725 | -0.008 | 12.176
11 | 0.818 | 0.07305 | -0.008 | 11.192
11.5 | 0.808 | 0.079 | -0.008 | 10.229
12 | 0.79 | 0.08647 | -0.009 | 9.137
12.5 | 0.764 | 0.0932 | -0.009 | 8.195
13 | 0.729 | 0.1009 | -0.009 | 7.23
13.5 | 0.688 | 0.10887 | -0.009 | 6.316
14 | 0.639 | 0.12032 | -0.009 | 5.312
14.5 | 0.585 | 0.13459 | -0.009 | 4.343
15 | 0.525 | 0.15192 | -0.009 | 3.455
15.5 | 0.461 | 0.16849 | -0.009 | 2.734

## 38. Re 750k Mach 0.25 (2)
BIGFOIL.COM POLAR EXPORT
Horten II Tropfen symmetric 10%
Horten II Tropfen symmetric 10% |  |  |  | Cl Max: | 1.0007 | at alpha= | 10 | deg
XFOIL ncrit=9 |  |  |  | L/D Max: | 61.0859 | at alpha= | 4 | deg
Re: | 750000 |  |  | Cd Min: | 0.17322 | at alpha= | 15 | deg
Mach: | 0.25 |  |  | Cl=0 at alpha= | 0.00044209 | deg
|  |  |  | @ Cl=0.1, Cd= | 0.00604
|  |  |  | @ Cl=0.4, Cd= | 0.0069446
|  |  |  | @ Cl=0.6, Cd= | 0.0099677
alpha (deg) | Cl | Cd | Cm | Cl/Cd
-15 | -0.7174 | 0.17318 | 0.0394 | -4.1425
-14.5 | -0.7098 | 0.16448 | 0.0359 | -4.3154
-14 | -0.6982 | 0.15679 | 0.0323 | -4.4531
-13.5 | -0.7 | 0.14363 | 0.0267 | -4.8736
-13 | -0.7056 | 0.13106 | 0.021 | -5.3838
-12.5 | -0.8573 | 0.08172 | -0.0041 | -10.4907
-12 | -0.8964 | 0.06517 | -0.0157 | -13.7548
-11.5 | -0.9328 | 0.05135 | -0.0258 | -18.1655
-11 | -0.9665 | 0.041 | -0.0314 | -23.5732
-10.5 | -0.9944 | 0.03433 | -0.0297 | -28.9659
-10 | -1.0042 | 0.02964 | -0.0238 | -33.8799
-9.5 | -0.9946 | 0.0246 | -0.0193 | -40.4309
-9 | -0.9605 | 0.02197 | -0.0163 | -43.7187
-8.5 | -0.9216 | 0.01948 | -0.0135 | -47.3101
-8 | -0.8817 | 0.01702 | -0.0105 | -51.8038
-7.5 | -0.8352 | 0.01562 | -0.0084 | -53.4699
-7 | -0.7869 | 0.01441 | -0.0063 | -54.6079
-6.5 | -0.7426 | 0.01277 | -0.0038 | -58.1519
-6 | -0.6921 | 0.01204 | -0.0019 | -57.4834
-5.5 | -0.6466 | 0.01073 | 0.0006 | -60.261
-5 | -0.5978 | 0.00994 | 0.0027 | -60.1408
-4.5 | -0.5499 | 0.0092 | 0.0049 | -59.7717
-4 | -0.4838 | 0.00792 | 0.0026 | -61.0859
-3.5 | -0.4084 | 0.00701 | -0.0014 | -58.2596
-3 | -0.3323 | 0.00639 | -0.0053 | -52.0031
-2.5 | -0.2769 | 0.00614 | -0.0042 | -45.0977
-2 | -0.2238 | 0.00608 | -0.0028 | -36.8092
-0.5 | -0.0566 | 0.00604 | -0.0006 | -9.3709
0.5 | 0.0565 | 0.00604 | 0.0006 | 9.3543
1.5 | 0.1692 | 0.00604 | 0.0018 | 28.0132
2 | 0.2237 | 0.00607 | 0.0028 | 36.8534
2.5 | 0.2769 | 0.00615 | 0.0043 | 45.0244
3 | 0.3322 | 0.00639 | 0.0053 | 51.9875
3.5 | 0.408 | 0.00701 | 0.0015 | 58.2026
4 | 0.4838 | 0.00792 | -0.0026 | 61.0859
4.5 | 0.5498 | 0.0092 | -0.0049 | 59.7609
5 | 0.5977 | 0.00993 | -0.0027 | 60.1913
5.5 | 0.6465 | 0.01073 | -0.0006 | 60.2516
6 | 0.692 | 0.01204 | 0.0019 | 57.4751
6.5 | 0.7426 | 0.01276 | 0.0038 | 58.1975
7 | 0.7869 | 0.01441 | 0.0063 | 54.6079
7.5 | 0.8353 | 0.0156 | 0.0084 | 53.5449
8 | 0.8817 | 0.01701 | 0.0105 | 51.8342
8.5 | 0.9218 | 0.01945 | 0.0134 | 47.3933
9 | 0.9603 | 0.02202 | 0.0164 | 43.6104
9.5 | 0.9941 | 0.02473 | 0.0194 | 40.1981
10 | 1.0007 | 0.03003 | 0.024 | 33.3233
10.5 | 0.9926 | 0.03453 | 0.0297 | 28.746
11 | 0.9699 | 0.04069 | 0.0314 | 23.8363
11.5 | 0.9322 | 0.05161 | 0.0255 | 18.0624
12 | 0.8989 | 0.06496 | 0.0157 | 13.8377
12.5 | 0.8595 | 0.08191 | 0.0037 | 10.4932
13 | 0.7055 | 0.13149 | -0.0213 | 5.3654
13.5 | 0.6991 | 0.14452 | -0.0272 | 4.8374
14 | 0.6999 | 0.15643 | -0.0322 | 4.4742
14.5 | 0.7114 | 0.16416 | -0.0358 | 4.3336
15 | 0.7182 | 0.17322 | -0.0395 | 4.1462

## 39. Re 750k Mach 0.50 (1)
BIGFOIL.COM POLAR EXPORT
Horten II Tropfen symmetric 10%
Horten II Tropfen symmetric 10% |  |  |  | Cl Max: | 1.042 | at alpha= | 20 | deg
JavaFoil+Calcfoil stall+Eppler ext transition |  |  |  | L/D Max: | 62.711 | at alpha= | 5.5 | deg
Re: | 750000 |  |  | Cd Min: | 0.00471 | at alpha= | 0 | deg
Mach: | 0.5 |  |  | Cl=0 at alpha= | 0 | deg
|  |  |  | @ Cl=0.1, Cd= | 0.0047757
|  |  |  | @ Cl=0.4, Cd= | 0.0073156
|  |  |  | @ Cl=0.6, Cd= | 0.11267
alpha (deg) | Cl | Cd | Cm | Cl/Cd
-20 | -1.042 | 0.19974 | 0.02 | -5.216
-19.5 | -1.014 | 0.19335 | 0.018 | -5.244
-19 | -0.988 | 0.18564 | 0.018 | -5.322
-18.5 | -0.963 | 0.17975 | 0.017 | -5.357
-18 | -0.938 | 0.17455 | 0.017 | -5.372
-17.5 | -0.912 | 0.18199 | 0.016 | -5.012
-17 | -0.887 | 0.17548 | 0.016 | -5.055
-16.5 | -0.865 | 0.16859 | 0.016 | -5.129
-16 | -0.837 | 0.15102 | 0.015 | -5.542
-15.5 | -0.81 | 0.14853 | 0.014 | -5.451
-15 | -0.784 | 0.14259 | 0.013 | -5.495
-14.5 | -0.758 | 0.13784 | 0.013 | -5.496
-14 | -0.732 | 0.13165 | 0.012 | -5.559
-13.5 | -0.706 | 0.1272 | 0.011 | -5.554
-13 | -0.682 | 0.13487 | 0.011 | -5.056
-12.5 | -0.653 | 0.12237 | 0.009 | -5.335
-12 | -0.627 | 0.11553 | 0.009 | -5.427
-11.5 | -0.601 | 0.11289 | 0.009 | -5.326
-11 | -0.576 | 0.1075 | 0.008 | -5.355
-10.5 | -0.55 | 0.10442 | 0.008 | -5.267
-10 | -0.524 | 0.10148 | 0.008 | -5.166
-9.5 | -0.498 | 0.0986 | 0.007 | -5.054
-9 | -0.473 | 0.08974 | 0.007 | -5.267
-8.5 | -0.675 | 0.06341 | 0.006 | -10.644
-8 | -0.725 | 0.05425 | 0.006 | -13.369
-7.5 | -0.71 | 0.04923 | 0.006 | -14.426
-7 | -0.683 | 0.04537 | 0.006 | -15.057
-6.5 | -0.649 | 0.04193 | 0.005 | -15.469
-6 | -0.609 | 0.03899 | 0.005 | -15.616
-5.5 | -0.692 | 0.01103 | 0.009 | -62.711
-5 | -0.636 | 0.01043 | 0.009 | -60.995
-4.5 | -0.578 | 0.00984 | 0.008 | -58.726
-4 | -0.517 | 0.0093 | 0.007 | -55.656
-3.5 | -0.455 | 0.00756 | 0.006 | -60.205
-3 | -0.392 | 0.00736 | 0.005 | -53.202
-2.5 | -0.327 | 0.00837 | 0.004 | -39.079
-2 | -0.262 | 0.00504 | 0.003 | -52.03
-1.5 | -0.197 | 0.00491 | 0.003 | -40.107
-1 | -0.131 | 0.00486 | 0.002 | -27.03
-0.5 | -0.066 | 0.00477 | 0.001 | -13.776
0 | 0 | 0.00471 | 0 | 0
0.5 | 0.066 | 0.00473 | -0.001 | 14.03
1 | 0.133 | 0.00482 | -0.002 | 27.534
1.5 | 0.199 | 0.00487 | -0.003 | 40.86
2 | 0.265 | 0.00499 | -0.003 | 53.016
2.5 | 0.33 | 0.0083 | -0.004 | 39.764
3 | 0.395 | 0.0073 | -0.005 | 54.143
3.5 | 0.459 | 0.0075 | -0.006 | 61.285
4 | 0.517 | 0.0093 | -0.007 | 55.656
4.5 | 0.578 | 0.00984 | -0.008 | 58.726
5 | 0.636 | 0.01043 | -0.008 | 60.995
5.5 | 0.692 | 0.01103 | -0.009 | 62.711
6 | 0.609 | 0.03899 | -0.005 | 15.616
6.5 | 0.649 | 0.04193 | -0.005 | 15.469
7 | 0.683 | 0.04494 | -0.006 | 15.202
7.5 | 0.71 | 0.04898 | -0.006 | 14.5
8 | 0.725 | 0.05467 | -0.006 | 13.269
8.5 | 0.675 | 0.06341 | -0.006 | 10.644
9 | 0.473 | 0.08974 | -0.007 | 5.267
9.5 | 0.498 | 0.0986 | -0.007 | 5.054
10 | 0.524 | 0.10165 | -0.007 | 5.157
10.5 | 0.55 | 0.10455 | -0.008 | 5.26
11 | 0.576 | 0.10734 | -0.008 | 5.363
11.5 | 0.601 | 0.11289 | -0.009 | 5.326
12 | 0.627 | 0.11553 | -0.009 | 5.427
12.5 | 0.653 | 0.12078 | -0.009 | 5.406
13 | 0.682 | 0.13485 | -0.011 | 5.057
13.5 | 0.706 | 0.13666 | -0.011 | 5.167
14 | 0.732 | 0.13129 | -0.012 | 5.574
14.5 | 0.757 | 0.14633 | -0.012 | 5.176
15 | 0.783 | 0.14997 | -0.013 | 5.221
15.5 | 0.81 | 0.14639 | -0.014 | 5.53
16 | 0.837 | 0.15715 | -0.015 | 5.327
16.5 | 0.865 | 0.16473 | -0.016 | 5.248
17 | 0.887 | 0.17541 | -0.016 | 5.057
17.5 | 0.913 | 0.1688 | -0.016 | 5.407
18 | 0.938 | 0.1746 | -0.017 | 5.37
18.5 | 0.963 | 0.17972 | -0.017 | 5.358
19 | 0.988 | 0.19394 | -0.018 | 5.093
19.5 | 1.014 | 0.19535 | -0.018 | 5.191
20 | 1.042 | 0.20048 | -0.019 | 5.198

## 40. Re 750k Mach 0.50 (2)
BIGFOIL.COM POLAR EXPORT
Horten II Tropfen symmetric 10%
Horten II Tropfen symmetric 10% |  |  |  | Cl Max: | 0.9472 | at alpha= | 20 | deg
XFOIL ncrit=9 |  |  |  | L/D Max: | 59.2123 | at alpha= | 4.5 | deg
Re: | 750000 |  |  | Cd Min: | 0.28286 | at alpha= | 20 | deg
Mach: | 0.5 |  |  | Cl=0 at alpha= | 0 | deg
|  |  |  | @ Cl=0.1, Cd= | 0.0064665
|  |  |  | @ Cl=0.4, Cd= | 0.007472
|  |  |  | @ Cl=0.6, Cd= | 0.010185
alpha (deg) | Cl | Cd | Cm | Cl/Cd
-20 | -0.9467 | 0.28231 | 0.1028 | -3.3534
-19.5 | -0.9253 | 0.27385 | 0.0976 | -3.3789
-19 | -0.9038 | 0.2646 | 0.0922 | -3.4157
-18.5 | -0.8848 | 0.2549 | 0.0856 | -3.4712
-18 | -0.8638 | 0.24564 | 0.081 | -3.5165
-17.5 | -0.8419 | 0.23799 | 0.0771 | -3.5375
-17 | -0.8208 | 0.23002 | 0.0726 | -3.5684
-16.5 | -0.8021 | 0.22016 | 0.0663 | -3.6433
-16 | -0.7844 | 0.21077 | 0.0606 | -3.7216
-15 | -0.7464 | 0.19287 | 0.0524 | -3.87
-14.5 | -0.7267 | 0.1851 | 0.0486 | -3.926
-14 | -0.7097 | 0.17618 | 0.044 | -4.0283
-13.5 | -0.6986 | 0.16483 | 0.0369 | -4.2383
-12.5 | -0.6811 | 0.14275 | 0.0278 | -4.7713
-12 | -0.6748 | 0.13271 | 0.0231 | -5.0848
-11.5 | -0.6752 | 0.12101 | 0.0174 | -5.5797
-11 | -0.6822 | 0.10857 | 0.0113 | -6.2835
-10.5 | -0.6985 | 0.09545 | 0.0046 | -7.318
-10 | -0.7199 | 0.08228 | -0.0027 | -8.7494
-9.5 | -0.7492 | 0.06769 | -0.0115 | -11.0681
-9 | -0.7763 | 0.05392 | -0.0219 | -14.3973
-8.5 | -0.8019 | 0.04233 | -0.0313 | -18.944
-8 | -0.8277 | 0.03382 | -0.0353 | -24.4737
-7.5 | -0.8484 | 0.02832 | -0.0303 | -29.9576
-7 | -0.8423 | 0.02276 | -0.0246 | -37.0079
-6.5 | -0.8124 | 0.01837 | -0.0188 | -44.2243
-6 | -0.7719 | 0.01533 | -0.0134 | -50.3523
-5.5 | -0.7232 | 0.01343 | -0.0086 | -53.8496
-5 | -0.6762 | 0.01163 | -0.0037 | -58.1427
-4.5 | -0.6164 | 0.01042 | -0.0011 | -59.1555
-4 | -0.5268 | 0.00918 | -0.0048 | -57.3856
-3.5 | -0.4388 | 0.00779 | -0.009 | -56.3286
-3 | -0.3768 | 0.00728 | -0.0071 | -51.7582
-2.5 | -0.3184 | 0.0069 | -0.0049 | -46.1449
-2 | -0.2566 | 0.00668 | -0.0034 | -38.4132
-1.5 | -0.1936 | 0.00654 | -0.0023 | -29.6024
-1 | -0.1292 | 0.00648 | -0.0014 | -19.9383
-0.5 | -0.0646 | 0.00645 | -0.0007 | -10.0155
0 | 0 | 0.00645 | 0 | 0
0.5 | 0.0646 | 0.00645 | 0.0007 | 10.0155
1 | 0.1291 | 0.00648 | 0.0015 | 19.9228
1.5 | 0.1935 | 0.00654 | 0.0023 | 29.5872
2 | 0.2566 | 0.00668 | 0.0034 | 38.4132
2.5 | 0.3183 | 0.0069 | 0.0049 | 46.1304
3 | 0.3767 | 0.00728 | 0.0071 | 51.7445
3.5 | 0.4386 | 0.00779 | 0.009 | 56.303
4 | 0.5267 | 0.00918 | 0.0048 | 57.3747
4.5 | 0.6164 | 0.01041 | 0.0012 | 59.2123
5 | 0.6761 | 0.01163 | 0.0037 | 58.1341
5.5 | 0.723 | 0.01343 | 0.0086 | 53.8347
6 | 0.7721 | 0.01531 | 0.0134 | 50.4311
6.5 | 0.8127 | 0.01836 | 0.0188 | 44.2647
7 | 0.8425 | 0.02276 | 0.0246 | 37.0167
7.5 | 0.8497 | 0.0282 | 0.0302 | 30.1312
8 | 0.8289 | 0.03372 | 0.0353 | 24.5819
8.5 | 0.8038 | 0.04209 | 0.0313 | 19.0972
9 | 0.7772 | 0.05388 | 0.0219 | 14.4246
9.5 | 0.7487 | 0.06794 | 0.0113 | 11.02
10 | 0.7219 | 0.08195 | 0.0026 | 8.809
10.5 | 0.6986 | 0.09557 | -0.0048 | 7.3098
11 | 0.6823 | 0.10873 | -0.0115 | 6.2752
11.5 | 0.6739 | 0.12184 | -0.0179 | 5.531
12 | 0.6754 | 0.13278 | -0.0232 | 5.0866
12.5 | 0.6812 | 0.14316 | -0.0281 | 4.7583
13 | 0.6861 | 0.15493 | -0.0323 | 4.4285
13.5 | 0.699 | 0.16509 | -0.0372 | 4.2341
14 | 0.7103 | 0.17628 | -0.0441 | 4.0294
14.5 | 0.7274 | 0.18509 | -0.0486 | 3.93
15 | 0.7468 | 0.19306 | -0.0526 | 3.8682
15.5 | 0.7672 | 0.20131 | -0.0555 | 3.811
16 | 0.7853 | 0.21076 | -0.0605 | 3.726
16.5 | 0.8019 | 0.22055 | -0.0667 | 3.6359
17 | 0.8212 | 0.23034 | -0.0727 | 3.5652
17.5 | 0.8423 | 0.23841 | -0.0773 | 3.533
18 | 0.8642 | 0.246 | -0.0811 | 3.513
18.5 | 0.8853 | 0.25526 | -0.0857 | 3.4682
19 | 0.9044 | 0.26478 | -0.092 | 3.4157
19.5 | 0.9259 | 0.27435 | -0.0978 | 3.3749
20 | 0.9472 | 0.28286 | -0.1029 | 3.3487

## 41. Re 1M Mach 0.00 (1)
BIGFOIL.COM POLAR EXPORT
Horten II Tropfen symmetric 10%
Horten II Tropfen symmetric 10% |  |  |  | Cl Max: | 0.997 | at alpha= | 10.5 | deg
JavaFoil+Calcfoil stall+Eppler ext transition |  |  |  | L/D Max: | 77.815 | at alpha= | 7 | deg
Re: | 1000000 |  |  | Cd Min: | 0.00437 | at alpha= | 0.5 | deg
Mach: | 0 |  |  | Cl=0 at alpha= | 0 | deg
|  |  |  | @ Cl=0.1, Cd= | 0.0044293
|  |  |  | @ Cl=0.4, Cd= | 0.00673
|  |  |  | @ Cl=0.6, Cd= | 0.0087174
alpha (deg) | Cl | Cd | Cm | Cl/Cd
-15.5 | -0.788 | 0.12101 | 0.011 | -6.508
-15 | -0.808 | 0.11471 | 0.01 | -7.044
-14.5 | -0.827 | 0.10715 | 0.01 | -7.718
-14 | -0.843 | 0.10056 | 0.01 | -8.385
-13.5 | -0.856 | 0.09346 | 0.01 | -9.163
-13 | -0.866 | 0.08613 | 0.01 | -10.059
-12.5 | -0.879 | 0.07706 | 0.011 | -11.407
-12 | -0.904 | 0.0599 | 0.013 | -15.089
-11.5 | -0.936 | 0.04167 | 0.014 | -22.458
-11 | -0.987 | 0.02255 | 0.015 | -43.752
-10.5 | -0.997 | 0.01686 | 0.015 | -59.136
-10 | -0.989 | 0.01443 | 0.014 | -68.529
-9.5 | -0.796 | 0.05634 | 0.007 | -14.129
-9 | -0.94 | 0.01255 | 0.013 | -74.859
-8.5 | -0.905 | 0.01189 | 0.012 | -76.111
-8 | -0.864 | 0.01122 | 0.012 | -77.05
-7.5 | -0.817 | 0.01075 | 0.011 | -76.042
-7 | -0.769 | 0.01008 | 0.01 | -76.279
-6.5 | -0.719 | 0.00965 | 0.01 | -74.44
-6 | -0.667 | 0.00925 | 0.009 | -72.121
-5.5 | -0.614 | 0.00889 | 0.008 | -69.084
-5 | -0.561 | 0.00863 | 0.007 | -64.963
-4.5 | -0.506 | 0.00828 | 0.007 | -61.16
-4 | -0.451 | 0.00806 | 0.006 | -56.007
-3.5 | -0.396 | 0.00678 | 0.005 | -58.402
-3 | -0.34 | 0.00766 | 0.004 | -44.378
-2.5 | -0.284 | 0.00746 | 0.004 | -38.056
-2 | -0.228 | 0.0046 | 0.003 | -49.463
-1.5 | -0.171 | 0.00455 | 0.002 | -37.551
-1 | -0.114 | 0.0045 | 0.001 | -25.354
-0.5 | -0.057 | 0.00441 | 0.001 | -12.93
0 | 0 | 0.00438 | 0 | 0
0.5 | 0.057 | 0.00437 | -0.001 | 13.158
1 | 0.115 | 0.00445 | -0.001 | 25.801
1.5 | 0.172 | 0.00451 | -0.002 | 38.219
2 | 0.229 | 0.00456 | -0.003 | 50.353
2.5 | 0.286 | 0.0074 | -0.004 | 38.694
3 | 0.343 | 0.00761 | -0.004 | 45.131
3.5 | 0.4 | 0.00673 | -0.005 | 59.398
4 | 0.456 | 0.00799 | -0.006 | 56.989
4.5 | 0.511 | 0.00821 | -0.007 | 62.253
5 | 0.566 | 0.00856 | -0.007 | 66.15
5.5 | 0.62 | 0.00881 | -0.008 | 70.372
6 | 0.673 | 0.00916 | -0.009 | 73.502
6.5 | 0.726 | 0.00956 | -0.01 | 75.901
7 | 0.777 | 0.00998 | -0.01 | 77.815
7.5 | 0.817 | 0.01075 | -0.011 | 76.042
8 | 0.864 | 0.01122 | -0.012 | 77.05
8.5 | 0.905 | 0.01189 | -0.012 | 76.111
9 | 0.94 | 0.01255 | -0.013 | 74.859
9.5 | 0.796 | 0.05634 | -0.007 | 14.129
10 | 0.989 | 0.01443 | -0.014 | 68.529
10.5 | 0.997 | 0.01686 | -0.015 | 59.136
11 | 0.987 | 0.02255 | -0.015 | 43.752
11.5 | 0.936 | 0.04167 | -0.014 | 22.458
12 | 0.904 | 0.0599 | -0.013 | 15.089
12.5 | 0.879 | 0.07706 | -0.011 | 11.407
13 | 0.866 | 0.08613 | -0.01 | 10.059
13.5 | 0.856 | 0.09346 | -0.01 | 9.163
14 | 0.843 | 0.10056 | -0.01 | 8.385
14.5 | 0.827 | 0.10715 | -0.01 | 7.718
15 | 0.808 | 0.11471 | -0.01 | 7.044
15.5 | 0.788 | 0.12101 | -0.01 | 6.508

## 42. Re 1M Mach 0.00 (2)
BIGFOIL.COM POLAR EXPORT
Horten II Tropfen symmetric 10%
Horten II Tropfen symmetric 10% |  |  |  | Cl Max: | 1.1711 | at alpha= | 12.5 | deg
XFOIL ncrit=9 |  |  |  | L/D Max: | 66.963 | at alpha= | 6.5 | deg
Re: | 1000000 |  |  | Cd Min: | 0.21118 | at alpha= | 17.5 | deg
Mach: | 0 |  |  | Cl=0 at alpha= | 0 | deg
|  |  |  | @ Cl=0.1, Cd= | 0.0055718
|  |  |  | @ Cl=0.4, Cd= | 0.0066331
|  |  |  | @ Cl=0.6, Cd= | 0.0092345
alpha (deg) | Cl | Cd | Cm | Cl/Cd
-17.5 | -0.7687 | 0.21072 | 0.0584 | -3.648
-17 | -0.7543 | 0.20366 | 0.0546 | -3.7037
-16.5 | -0.7447 | 0.19283 | 0.0488 | -3.862
-16 | -0.7336 | 0.1839 | 0.0445 | -3.9891
-15.5 | -0.9977 | 0.09631 | 0.0038 | -10.3593
-15 | -1.0749 | 0.07235 | -0.0109 | -14.8569
-14.5 | -1.1104 | 0.05843 | -0.0197 | -19.0039
-14 | -1.1422 | 0.04675 | -0.0264 | -24.4321
-13.5 | -1.1541 | 0.03934 | -0.0296 | -29.3366
-13 | -1.1612 | 0.03391 | -0.0298 | -34.2436
-12.5 | -1.1661 | 0.02999 | -0.0266 | -38.883
-12 | -1.1615 | 0.02731 | -0.0213 | -42.5302
-11.5 | -1.1546 | 0.02316 | -0.0166 | -49.8532
-11 | -1.1231 | 0.02113 | -0.014 | -53.1519
-10.5 | -1.0832 | 0.01979 | -0.0123 | -54.7347
-10 | -1.041 | 0.01855 | -0.0107 | -56.1186
-9.5 | -0.9976 | 0.01729 | -0.0091 | -57.6981
-9 | -0.9602 | 0.01517 | -0.0067 | -63.296
-8.5 | -0.9129 | 0.0143 | -0.0055 | -63.8392
-8 | -0.8642 | 0.01359 | -0.0044 | -63.5909
-7.5 | -0.8191 | 0.01236 | -0.0027 | -66.2702
-7 | -0.7697 | 0.01177 | -0.0016 | -65.3951
-6.5 | -0.7233 | 0.0108 | 0.0001 | -66.9722
-6 | -0.6739 | 0.01034 | 0.0013 | -65.1741
-5.5 | -0.6272 | 0.00951 | 0.0031 | -65.9516
-5 | -0.5791 | 0.00902 | 0.0046 | -64.2018
-4.5 | -0.5222 | 0.00824 | 0.0041 | -63.3738
-4 | -0.453 | 0.0072 | 0.0006 | -62.9167
-3.5 | -0.3796 | 0.00641 | -0.0036 | -59.22
-3 | -0.3203 | 0.00597 | -0.0042 | -53.6516
-2.5 | -0.2701 | 0.0058 | -0.0028 | -46.569
-2 | -0.218 | 0.00569 | -0.0019 | -38.3128
-1.5 | -0.1646 | 0.00559 | -0.0012 | -29.4454
-1 | -0.1101 | 0.00557 | -0.0007 | -19.7666
-0.5 | -0.0552 | 0.00558 | -0.0003 | -9.8925
0 | 0 | 0.00558 | 0 | 0
0.5 | 0.0551 | 0.00558 | 0.0003 | 9.8746
1 | 0.11 | 0.00557 | 0.0007 | 19.7487
1.5 | 0.1645 | 0.00559 | 0.0012 | 29.4275
2 | 0.2179 | 0.00569 | 0.0019 | 38.2953
2.5 | 0.2701 | 0.0058 | 0.0028 | 46.569
3 | 0.3202 | 0.00597 | 0.0043 | 53.6348
3.5 | 0.3793 | 0.00641 | 0.0037 | 59.1732
4 | 0.4526 | 0.0072 | -0.0005 | 62.8611
4.5 | 0.5222 | 0.00824 | -0.0041 | 63.3738
5 | 0.5789 | 0.00902 | -0.0046 | 64.1796
5.5 | 0.6271 | 0.00951 | -0.003 | 65.9411
6 | 0.6737 | 0.01034 | -0.0013 | 65.1547
6.5 | 0.7232 | 0.0108 | 0 | 66.963
7 | 0.7696 | 0.01177 | 0.0016 | 65.3866
7.5 | 0.8191 | 0.01236 | 0.0027 | 66.2702
8 | 0.8642 | 0.01357 | 0.0044 | 63.6846
8.5 | 0.9129 | 0.01429 | 0.0055 | 63.8838
9 | 0.9599 | 0.0152 | 0.0067 | 63.1513
9.5 | 0.997 | 0.01739 | 0.0091 | 57.3318
10 | 1.0416 | 0.01847 | 0.0106 | 56.3942
10.5 | 1.0829 | 0.01986 | 0.0123 | 54.5267
11 | 1.1235 | 0.0211 | 0.014 | 53.2464
11.5 | 1.1515 | 0.02352 | 0.0168 | 48.9583
12 | 1.1632 | 0.02717 | 0.0211 | 42.8119
12.5 | 1.1711 | 0.02963 | 0.0261 | 39.5241
13 | 1.1656 | 0.03354 | 0.0296 | 34.7525
13.5 | 1.1585 | 0.03892 | 0.0296 | 29.7662
14 | 1.1447 | 0.04654 | 0.0264 | 24.596
14.5 | 1.1118 | 0.05838 | 0.0196 | 19.0442
15 | 1.0714 | 0.0732 | 0.0102 | 14.6366
15.5 | 1.0108 | 0.09382 | -0.0025 | 10.7738
16 | 0.735 | 0.18359 | -0.0445 | 4.0035
16.5 | 0.7449 | 0.19329 | -0.049 | 3.8538
17 | 0.755 | 0.20394 | -0.0547 | 3.7021
17.5 | 0.7692 | 0.21118 | -0.0586 | 3.6424

## 43. Re 1M Mach 0.10 (1)
BIGFOIL.COM POLAR EXPORT
Horten II Tropfen symmetric 10%
Horten II Tropfen symmetric 10% |  |  |  | Cl Max: | 0.991 | at alpha= | 10.5 | deg
JavaFoil+Calcfoil stall+Eppler ext transition |  |  |  | L/D Max: | 77.818 | at alpha= | 7 | deg
Re: | 1000000 |  |  | Cd Min: | 0.00433 | at alpha= | 0 | deg
Mach: | 0.1 |  |  | Cl=0 at alpha= | 0 | deg
|  |  |  | @ Cl=0.1, Cd= | 0.0044268
|  |  |  | @ Cl=0.4, Cd= | 0.0066912
|  |  |  | @ Cl=0.6, Cd= | 0.0087452
alpha (deg) | Cl | Cd | Cm | Cl/Cd
-15.5 | -0.755 | 0.12475 | 0.011 | -6.056
-15 | -0.78 | 0.11744 | 0.01 | -6.64
-14.5 | -0.802 | 0.11005 | 0.01 | -7.285
-14 | -0.821 | 0.10215 | 0.01 | -8.039
-13.5 | -0.838 | 0.09485 | 0.01 | -8.838
-13 | -0.852 | 0.08839 | 0.01 | -9.636
-12.5 | -0.862 | 0.08117 | 0.01 | -10.614
-12 | -0.878 | 0.06913 | 0.012 | -12.697
-11.5 | -0.893 | 0.05711 | 0.012 | -15.637
-11 | -0.969 | 0.0259 | 0.015 | -37.421
-10.5 | -0.991 | 0.01777 | 0.015 | -55.753
-10 | -0.818 | 0.05979 | 0.007 | -13.69
-9.5 | -0.797 | 0.05621 | 0.007 | -14.176
-9 | -0.941 | 0.01245 | 0.013 | -75.603
-8.5 | -0.907 | 0.01202 | 0.013 | -75.507
-8 | -0.867 | 0.01133 | 0.012 | -76.508
-7.5 | -0.82 | 0.0108 | 0.011 | -75.946
-7 | -0.772 | 0.01012 | 0.01 | -76.285
-6.5 | -0.722 | 0.0097 | 0.01 | -74.427
-6 | -0.67 | 0.00934 | 0.009 | -71.712
-5.5 | -0.617 | 0.00897 | 0.008 | -68.781
-5 | -0.563 | 0.00863 | 0.007 | -65.291
-4.5 | -0.509 | 0.00839 | 0.007 | -60.648
-4 | -0.454 | 0.00815 | 0.006 | -55.662
-3.5 | -0.398 | 0.00671 | 0.005 | -59.288
-3 | -0.342 | 0.00761 | 0.005 | -44.92
-2.5 | -0.285 | 0.0074 | 0.004 | -38.574
-2 | -0.229 | 0.00465 | 0.003 | -49.173
-1.5 | -0.172 | 0.00454 | 0.002 | -37.849
-1 | -0.115 | 0.00448 | 0.002 | -25.565
-0.5 | -0.057 | 0.00443 | 0.001 | -12.922
0 | 0 | 0.00433 | 0 | 0
0.5 | 0.058 | 0.00439 | -0.001 | 13.151
1 | 0.115 | 0.00444 | -0.002 | 26.02
1.5 | 0.173 | 0.00449 | -0.002 | 38.527
2 | 0.231 | 0.00461 | -0.003 | 50.064
2.5 | 0.288 | 0.00734 | -0.004 | 39.223
3 | 0.345 | 0.00755 | -0.005 | 45.685
3.5 | 0.402 | 0.00666 | -0.005 | 60.304
4 | 0.458 | 0.00808 | -0.006 | 56.644
4.5 | 0.514 | 0.00832 | -0.007 | 61.736
5 | 0.569 | 0.00855 | -0.007 | 66.485
5.5 | 0.623 | 0.00889 | -0.008 | 70.072
6 | 0.676 | 0.00925 | -0.009 | 73.092
6.5 | 0.729 | 0.0096 | -0.01 | 75.885
7 | 0.78 | 0.01003 | -0.01 | 77.818
7.5 | 0.82 | 0.0108 | -0.011 | 75.946
8 | 0.867 | 0.01133 | -0.012 | 76.508
8.5 | 0.907 | 0.01202 | -0.012 | 75.507
9 | 0.941 | 0.01245 | -0.013 | 75.603
9.5 | 0.797 | 0.05621 | -0.007 | 14.176
10 | 0.818 | 0.05979 | -0.007 | 13.69
10.5 | 0.991 | 0.01777 | -0.015 | 55.753
11 | 0.969 | 0.0259 | -0.015 | 37.421
11.5 | 0.893 | 0.05711 | -0.012 | 15.637
12 | 0.878 | 0.06913 | -0.012 | 12.697
12.5 | 0.862 | 0.08117 | -0.01 | 10.614
13 | 0.852 | 0.08839 | -0.01 | 9.636
13.5 | 0.838 | 0.09485 | -0.01 | 8.838
14 | 0.821 | 0.10215 | -0.01 | 8.039
14.5 | 0.802 | 0.11005 | -0.01 | 7.285
15 | 0.78 | 0.11744 | -0.01 | 6.64
15.5 | 0.755 | 0.12475 | -0.01 | 6.056

## 44. Re 1M Mach 0.10 (2)
BIGFOIL.COM POLAR EXPORT
Horten II Tropfen symmetric 10%
Horten II Tropfen symmetric 10% |  |  |  | Cl Max: | 1.1495 | at alpha= | 12 | deg
XFOIL ncrit=9 |  |  |  | L/D Max: | 66.8658 | at alpha= | 6.5 | deg
Re: | 1000000 |  |  | Cd Min: | 0.20483 | at alpha= | 17 | deg
Mach: | 0.1 |  |  | Cl=0 at alpha= | 0 | deg
|  |  |  | @ Cl=0.1, Cd= | 0.00559
|  |  |  | @ Cl=0.4, Cd= | 0.0066459
|  |  |  | @ Cl=0.6, Cd= | 0.0092552
alpha (deg) | Cl | Cd | Cm | Cl/Cd
-17 | -0.7558 | 0.20454 | 0.0552 | -3.6951
-16.5 | -0.7458 | 0.19378 | 0.0494 | -3.8487
-16 | -0.7343 | 0.1849 | 0.0451 | -3.9713
-15.5 | -0.7308 | 0.17427 | 0.0404 | -4.1935
-15 | -0.9969 | 0.08967 | -0.0001 | -11.1174
-14.5 | -1.0462 | 0.07142 | -0.0115 | -14.6486
-14 | -1.0913 | 0.05591 | -0.0215 | -19.5189
-13.5 | -1.1129 | 0.04584 | -0.0274 | -24.2779
-13 | -1.128 | 0.03819 | -0.0305 | -29.5365
-12.5 | -1.1416 | 0.03248 | -0.0297 | -35.1478
-12 | -1.1468 | 0.0289 | -0.025 | -39.6817
-11.5 | -1.1432 | 0.02527 | -0.0196 | -45.2394
-11 | -1.1241 | 0.02201 | -0.0158 | -51.0722
-10.5 | -1.0861 | 0.02047 | -0.0138 | -53.0581
-10 | -1.0443 | 0.01916 | -0.012 | -54.5042
-9.5 | -1.0024 | 0.01767 | -0.0101 | -56.7289
-9 | -0.965 | 0.01549 | -0.0076 | -62.2983
-8.5 | -0.9178 | 0.01455 | -0.0062 | -63.079
-8 | -0.8695 | 0.01371 | -0.0049 | -63.4209
-7.5 | -0.8239 | 0.0125 | -0.0032 | -65.912
-7 | -0.7744 | 0.01185 | -0.002 | -65.3502
-6.5 | -0.7276 | 0.01088 | -0.0003 | -66.875
-6 | -0.678 | 0.01039 | 0.0011 | -65.2551
-5.5 | -0.6309 | 0.00956 | 0.0029 | -65.9937
-5 | -0.5824 | 0.00909 | 0.0044 | -64.0704
-4.5 | -0.5242 | 0.00835 | 0.0038 | -62.7784
-4 | -0.4546 | 0.00724 | 0.0003 | -62.7901
-3.5 | -0.3806 | 0.00644 | -0.0039 | -59.0994
-3 | -0.3222 | 0.00601 | -0.0043 | -53.6106
-2.5 | -0.2718 | 0.00583 | -0.0028 | -46.6209
-2 | -0.2194 | 0.00572 | -0.0019 | -38.3566
-1.5 | -0.1655 | 0.00562 | -0.0012 | -29.4484
-1 | -0.1108 | 0.00559 | -0.0007 | -19.8211
-0.5 | -0.0555 | 0.00559 | -0.0003 | -9.9284
0 | 0 | 0.00558 | 0 | 0
0.5 | 0.0554 | 0.00559 | 0.0004 | 9.9106
1 | 0.1107 | 0.00559 | 0.0007 | 19.8032
1.5 | 0.1655 | 0.00562 | 0.0012 | 29.4484
2 | 0.2193 | 0.00572 | 0.0019 | 38.3392
2.5 | 0.2717 | 0.00583 | 0.0028 | 46.6038
3 | 0.3221 | 0.00601 | 0.0043 | 53.594
3.5 | 0.3803 | 0.00643 | 0.004 | 59.1446
4 | 0.4542 | 0.00724 | -0.0002 | 62.7348
4.5 | 0.5243 | 0.00834 | -0.0038 | 62.8657
5 | 0.5823 | 0.00908 | -0.0044 | 64.13
5.5 | 0.6308 | 0.00956 | -0.0028 | 65.9833
6 | 0.6779 | 0.01039 | -0.001 | 65.2454
6.5 | 0.7275 | 0.01088 | 0.0003 | 66.8658
7 | 0.7743 | 0.01185 | 0.002 | 65.3418
7.5 | 0.8239 | 0.01249 | 0.0032 | 65.9648
8 | 0.8695 | 0.0137 | 0.0049 | 63.4672
8.5 | 0.9178 | 0.01454 | 0.0062 | 63.1224
9 | 0.9648 | 0.01552 | 0.0076 | 62.1649
9.5 | 1.0018 | 0.01777 | 0.0102 | 56.3759
10 | 1.0453 | 0.01904 | 0.0119 | 54.9002
10.5 | 1.0857 | 0.02055 | 0.0138 | 52.8321
11 | 1.1245 | 0.02199 | 0.0158 | 51.1369
11.5 | 1.1346 | 0.02623 | 0.0204 | 43.2558
12 | 1.1495 | 0.02873 | 0.0247 | 40.0104
12.5 | 1.1472 | 0.03204 | 0.0294 | 35.8052
13 | 1.1329 | 0.03772 | 0.0305 | 30.0345
13.5 | 1.1178 | 0.04531 | 0.0275 | 24.6701
14 | 1.0937 | 0.05572 | 0.0214 | 19.6285
14.5 | 1.0481 | 0.07129 | 0.0114 | 14.7019
15 | 0.9931 | 0.09069 | -0.0008 | 10.9505
15.5 | 0.8229 | 0.14252 | -0.0289 | 5.7739
16 | 0.7356 | 0.18462 | -0.045 | 3.9844
16.5 | 0.7461 | 0.19422 | -0.0496 | 3.8415
17 | 0.7564 | 0.20483 | -0.0553 | 3.6928

## 45. Re 1M Mach 0.25 (1)
BIGFOIL.COM POLAR EXPORT
Horten II Tropfen symmetric 10%
Horten II Tropfen symmetric 10% |  |  |  | Cl Max: | 0.918 | at alpha= | 8.5 | deg
JavaFoil+Calcfoil stall+Eppler ext transition |  |  |  | L/D Max: | 74.572 | at alpha= | 7 | deg
Re: | 1000000 |  |  | Cd Min: | 0.0043 | at alpha= | 0 | deg
Mach: | 0.25 |  |  | Cl=0 at alpha= | 0 | deg
|  |  |  | @ Cl=0.1, Cd= | 0.0043373
|  |  |  | @ Cl=0.4, Cd= | 0.0066307
|  |  |  | @ Cl=0.6, Cd= | 0.0088314
alpha (deg) | Cl | Cd | Cm | Cl/Cd
-13.5 | -0.688 | 0.10545 | 0.009 | -6.524
-13 | -0.73 | 0.09861 | 0.009 | -7.4
-12.5 | -0.764 | 0.09188 | 0.009 | -8.315
-12 | -0.791 | 0.08313 | 0.009 | -9.52
-11.5 | -0.811 | 0.07695 | 0.009 | -10.544
-11 | -0.824 | 0.06968 | 0.009 | -11.829
-10.5 | -0.862 | 0.04929 | 0.012 | -17.485
-10 | -0.812 | 0.06153 | 0.007 | -13.188
-9.5 | -0.798 | 0.05789 | 0.007 | -13.792
-9 | -0.779 | 0.05361 | 0.007 | -14.525
-8.5 | -0.918 | 0.01269 | 0.013 | -72.387
-8 | -0.881 | 0.01194 | 0.012 | -73.843
-7.5 | -0.681 | 0.04664 | 0.005 | -14.607
-7 | -0.788 | 0.01056 | 0.011 | -74.572
-6.5 | -0.738 | 0.01 | 0.01 | -73.77
-6 | -0.686 | 0.00959 | 0.009 | -71.537
-5.5 | -0.632 | 0.00919 | 0.008 | -68.806
-5 | -0.578 | 0.00878 | 0.008 | -65.755
-4.5 | -0.522 | 0.0085 | 0.007 | -61.376
-4 | -0.466 | 0.00824 | 0.006 | -56.493
-3.5 | -0.409 | 0.00673 | 0.005 | -60.758
-3 | -0.351 | 0.00653 | 0.005 | -53.781
-2.5 | -0.293 | 0.00748 | 0.004 | -39.159
-2 | -0.235 | 0.00453 | 0.003 | -51.835
-1.5 | -0.176 | 0.00447 | 0.002 | -39.441
-1 | -0.118 | 0.00439 | 0.002 | -26.793
-0.5 | -0.059 | 0.00435 | 0.001 | -13.523
0 | 0 | 0.0043 | 0 | 0
0.5 | 0.059 | 0.00431 | -0.001 | 13.773
1 | 0.119 | 0.00435 | -0.002 | 27.291
1.5 | 0.178 | 0.00443 | -0.002 | 40.178
2 | 0.237 | 0.00449 | -0.003 | 52.813
2.5 | 0.296 | 0.00743 | -0.004 | 39.833
3 | 0.354 | 0.00648 | -0.005 | 54.716
3.5 | 0.412 | 0.00667 | -0.005 | 61.83
4 | 0.47 | 0.00817 | -0.006 | 57.506
4.5 | 0.527 | 0.00843 | -0.007 | 62.494
5 | 0.583 | 0.00871 | -0.008 | 66.973
5.5 | 0.639 | 0.00911 | -0.008 | 70.109
6 | 0.693 | 0.0095 | -0.009 | 72.926
6.5 | 0.738 | 0.01 | -0.01 | 73.77
7 | 0.788 | 0.01056 | -0.011 | 74.572
7.5 | 0.681 | 0.04664 | -0.005 | 14.607
8 | 0.881 | 0.01194 | -0.012 | 73.843
8.5 | 0.918 | 0.01269 | -0.013 | 72.387
9 | 0.779 | 0.05361 | -0.007 | 14.525
9.5 | 0.798 | 0.05789 | -0.007 | 13.792
10 | 0.812 | 0.06153 | -0.007 | 13.188
10.5 | 0.862 | 0.04929 | -0.012 | 17.485
11 | 0.824 | 0.06968 | -0.009 | 11.829
11.5 | 0.811 | 0.07695 | -0.009 | 10.544
12 | 0.791 | 0.08313 | -0.009 | 9.52
12.5 | 0.764 | 0.09188 | -0.009 | 8.315
13 | 0.73 | 0.09861 | -0.009 | 7.4
13.5 | 0.688 | 0.10545 | -0.009 | 6.524

## 46. Re 1M Mach 0.25 (2)
BIGFOIL.COM POLAR EXPORT
Horten II Tropfen symmetric 10%
Horten II Tropfen symmetric 10% |  |  |  | Cl Max: | 1.0706 | at alpha= | 10.5 | deg
XFOIL ncrit=9 |  |  |  | L/D Max: | 65.407 | at alpha= | 5.5 | deg
Re: | 1000000 |  |  | Cd Min: | 0.18025 | at alpha= | -15.5 | deg
Mach: | 0.25 |  |  | Cl=0 at alpha= | 0 | deg
|  |  |  | @ Cl=0.1, Cd= | 0.0056825
|  |  |  | @ Cl=0.4, Cd= | 0.0067221
|  |  |  | @ Cl=0.6, Cd= | 0.16994
alpha (deg) | Cl | Cd | Cm | Cl/Cd
-15.5 | -0.7319 | 0.18025 | 0.0438 | -4.0605
-15 | -0.7196 | 0.17234 | 0.0399 | -4.1755
-14.5 | -0.7156 | 0.16091 | 0.0348 | -4.4472
-13.5 | -0.8939 | 0.09341 | 0.0026 | -9.5696
-13 | -0.9389 | 0.07518 | -0.0085 | -12.4887
-12.5 | -0.9776 | 0.05942 | -0.0192 | -16.4524
-12 | -0.9982 | 0.04838 | -0.0267 | -20.6325
-11.5 | -1.0361 | 0.0374 | -0.0326 | -27.7032
-11 | -1.0649 | 0.03075 | -0.0306 | -34.6309
-10.5 | -1.0715 | 0.02678 | -0.0244 | -40.0112
-10 | -1.0453 | 0.02427 | -0.0209 | -43.0696
-9.5 | -1.0149 | 0.02142 | -0.0175 | -47.381
-9 | -0.978 | 0.01894 | -0.0143 | -51.6367
-8.5 | -0.9419 | 0.01627 | -0.011 | -57.8918
-8 | -0.8947 | 0.01496 | -0.0089 | -59.8061
-7.5 | -0.8466 | 0.01375 | -0.0067 | -61.5709
-7 | -0.799 | 0.01252 | -0.0046 | -63.8179
-6.5 | -0.7478 | 0.01182 | -0.0028 | -63.2657
-6 | -0.7003 | 0.01073 | -0.0005 | -65.2656
-5.5 | -0.6509 | 0.00996 | 0.0015 | -65.3514
-5 | -0.6016 | 0.00931 | 0.0035 | -64.6187
-4.5 | -0.537 | 0.00864 | 0.0023 | -62.1528
-4 | -0.4651 | 0.00746 | -0.0011 | -62.3458
-3.5 | -0.3887 | 0.00659 | -0.0053 | -58.9833
-3 | -0.3333 | 0.00623 | -0.0044 | -53.4992
-2.5 | -0.2811 | 0.00599 | -0.0029 | -46.9282
-2 | -0.2267 | 0.00585 | -0.002 | -38.7521
-1.5 | -0.171 | 0.00573 | -0.0013 | -29.8429
-1 | -0.1143 | 0.00568 | -0.0008 | -20.1232
0 | 0 | 0.00567 | 0 | 0
0.5 | 0.0573 | 0.00569 | 0.0004 | 10.0703
1 | 0.1142 | 0.00568 | 0.0008 | 20.1056
1.5 | 0.1709 | 0.00573 | 0.0013 | 29.8255
2 | 0.2266 | 0.00585 | 0.002 | 38.735
2.5 | 0.2811 | 0.00599 | 0.0029 | 46.9282
3 | 0.3332 | 0.00623 | 0.0044 | 53.4831
3.5 | 0.3884 | 0.00659 | 0.0053 | 58.9378
4 | 0.4648 | 0.00746 | 0.0012 | 62.3056
4.5 | 0.537 | 0.00864 | -0.0023 | 62.1528
5 | 0.6014 | 0.00931 | -0.0035 | 64.5972
5.5 | 0.6508 | 0.00995 | -0.0015 | 65.407
6 | 0.7002 | 0.01072 | 0.0006 | 65.3172
6.5 | 0.7477 | 0.01181 | 0.0028 | 63.3108
7 | 0.799 | 0.01252 | 0.0046 | 63.8179
7.5 | 0.8464 | 0.01376 | 0.0067 | 61.5116
8 | 0.8947 | 0.01496 | 0.0089 | 59.8061
8.5 | 0.942 | 0.01625 | 0.011 | 57.9692
9 | 0.9776 | 0.019 | 0.0144 | 51.4526
9.5 | 1.0148 | 0.02145 | 0.0175 | 47.31
10 | 1.0485 | 0.02388 | 0.0206 | 43.907
10.5 | 1.0706 | 0.02692 | 0.0245 | 39.7697
11 | 1.0655 | 0.03072 | 0.0305 | 34.6842
11.5 | 1.02 | 0.03921 | 0.0317 | 26.0138
12 | 0.9934 | 0.0492 | 0.026 | 20.1911
12.5 | 0.9643 | 0.06183 | 0.0171 | 15.596
13 | 0.9369 | 0.07577 | 0.0078 | 12.3651
13.5 | 0.8953 | 0.09333 | -0.0028 | 9.5928
14 | 0.6017 | 0.14115 | -0.0288 | 4.2628
14.5 | 0.5931 | 0.15074 | -0.0344 | 3.9346
15 | 0.583 | 0.16312 | -0.0406 | 3.5741
15.5 | 0.5911 | 0.16994 | -0.0447 | 3.4783

## 47. Re 1M Mach 0.50 (1)
BIGFOIL.COM POLAR EXPORT
Horten II Tropfen symmetric 10%
Horten II Tropfen symmetric 10% |  |  |  | Cl Max: | 1.043 | at alpha= | 20 | deg
JavaFoil+Calcfoil stall+Eppler ext transition |  |  |  | L/D Max: | 66.89 | at alpha= | 6 | deg
Re: | 1000000 |  |  | Cd Min: | 0.00451 | at alpha= | 0.5 | deg
Mach: | 0.5 |  |  | Cl=0 at alpha= | 0 | deg
|  |  |  | @ Cl=0.1, Cd= | 0.0045201
|  |  |  | @ Cl=0.4, Cd= | 0.006958
|  |  |  | @ Cl=0.6, Cd= | 0.10756
alpha (deg) | Cl | Cd | Cm | Cl/Cd
-20 | -1.043 | 0.19368 | 0.02 | -5.387
-19.5 | -1.015 | 0.18333 | 0.019 | -5.536
-19 | -0.989 | 0.17895 | 0.018 | -5.525
-18.5 | -0.963 | 0.17344 | 0.017 | -5.555
-18 | -0.938 | 0.16758 | 0.017 | -5.597
-17.5 | -0.912 | 0.17136 | 0.016 | -5.324
-17 | -0.887 | 0.1669 | 0.016 | -5.316
-16.5 | -0.865 | 0.1592 | 0.016 | -5.434
-16 | -0.838 | 0.149 | 0.015 | -5.628
-15.5 | -0.81 | 0.14103 | 0.014 | -5.745
-15 | -0.784 | 0.13564 | 0.013 | -5.781
-14.5 | -0.758 | 0.13073 | 0.013 | -5.798
-14 | -0.732 | 0.12414 | 0.012 | -5.897
-13.5 | -0.707 | 0.12065 | 0.012 | -5.858
-13 | -0.682 | 0.1263 | 0.012 | -5.401
-12.5 | -0.653 | 0.1152 | 0.01 | -5.669
-12 | -0.627 | 0.109 | 0.009 | -5.753
-11.5 | -0.601 | 0.10777 | 0.009 | -5.581
-11 | -0.576 | 0.10272 | 0.008 | -5.605
-10.5 | -0.55 | 0.09969 | 0.008 | -5.518
-10 | -0.524 | 0.09678 | 0.008 | -5.417
-9.5 | -0.498 | 0.09392 | 0.007 | -5.307
-9 | -0.473 | 0.08754 | 0.007 | -5.401
-8.5 | -0.675 | 0.06066 | 0.006 | -11.128
-8 | -0.725 | 0.05298 | 0.006 | -13.691
-7.5 | -0.71 | 0.04822 | 0.006 | -14.731
-7 | -0.683 | 0.04439 | 0.006 | -15.394
-6.5 | -0.649 | 0.04115 | 0.005 | -15.772
-6 | -0.744 | 0.01113 | 0.01 | -66.89
-5.5 | -0.692 | 0.01045 | 0.009 | -66.263
-5 | -0.637 | 0.00987 | 0.009 | -64.511
-4.5 | -0.578 | 0.00933 | 0.008 | -62
-4 | -0.518 | 0.00888 | 0.007 | -58.288
-3.5 | -0.455 | 0.00723 | 0.006 | -62.978
-3 | -0.392 | 0.007 | 0.005 | -55.936
-2.5 | -0.327 | 0.00785 | 0.004 | -41.641
-2 | -0.262 | 0.00485 | 0.003 | -54.147
-1.5 | -0.197 | 0.00468 | 0.003 | -42.092
-1 | -0.131 | 0.00457 | 0.002 | -28.756
-0.5 | -0.066 | 0.00456 | 0.001 | -14.438
0 | 0 | 0.00452 | 0 | 0
0.5 | 0.066 | 0.00451 | -0.001 | 14.708
1 | 0.133 | 0.00453 | -0.002 | 29.3
1.5 | 0.199 | 0.00464 | -0.003 | 42.893
2 | 0.265 | 0.0048 | -0.003 | 55.183
2.5 | 0.33 | 0.00779 | -0.004 | 42.377
3 | 0.395 | 0.00694 | -0.005 | 56.938
3.5 | 0.459 | 0.00717 | -0.006 | 64.121
4 | 0.523 | 0.00882 | -0.007 | 59.287
4.5 | 0.578 | 0.00933 | -0.008 | 62
5 | 0.637 | 0.00987 | -0.009 | 64.511
5.5 | 0.692 | 0.01045 | -0.009 | 66.263
6 | 0.744 | 0.01113 | -0.01 | 66.89
6.5 | 0.649 | 0.04115 | -0.005 | 15.772
7 | 0.683 | 0.04404 | -0.006 | 15.519
7.5 | 0.71 | 0.04789 | -0.006 | 14.834
8 | 0.726 | 0.05298 | -0.006 | 13.694
8.5 | 0.675 | 0.06066 | -0.006 | 11.128
9 | 0.473 | 0.08754 | -0.007 | 5.401
9.5 | 0.498 | 0.09392 | -0.007 | 5.307
10 | 0.524 | 0.0969 | -0.008 | 5.41
10.5 | 0.55 | 0.09976 | -0.008 | 5.514
11 | 0.576 | 0.10254 | -0.008 | 5.615
11.5 | 0.601 | 0.10777 | -0.009 | 5.581
12 | 0.627 | 0.109 | -0.009 | 5.753
12.5 | 0.653 | 0.11571 | -0.01 | 5.645
13 | 0.682 | 0.12627 | -0.012 | 5.402
13.5 | 0.706 | 0.12845 | -0.012 | 5.5
14 | 0.732 | 0.12365 | -0.012 | 5.921
14.5 | 0.758 | 0.13714 | -0.013 | 5.526
15 | 0.784 | 0.14169 | -0.013 | 5.53
15.5 | 0.81 | 0.14245 | -0.014 | 5.689
16 | 0.838 | 0.14835 | -0.015 | 5.652
16.5 | 0.865 | 0.15925 | -0.016 | 5.432
17 | 0.887 | 0.16682 | -0.016 | 5.319
17.5 | 0.913 | 0.16081 | -0.016 | 5.677
18 | 0.938 | 0.16756 | -0.017 | 5.598
18.5 | 0.963 | 0.17343 | -0.017 | 5.555
19 | 0.989 | 0.18625 | -0.018 | 5.307
19.5 | 1.015 | 0.18547 | -0.018 | 5.472
20 | 1.043 | 0.19015 | -0.02 | 5.487

## 48. Re 1M Mach 0.50 (2)
BIGFOIL.COM POLAR EXPORT
Horten II Tropfen symmetric 10%
Horten II Tropfen symmetric 10% |  |  |  | Cl Max: | 0.9452 | at alpha= | 20 | deg
XFOIL ncrit=9 |  |  |  | L/D Max: | 62.2396 | at alpha= | 4.5 | deg
Re: | 1000000 |  |  | Cd Min: | 0.28168 | at alpha= | 20 | deg
Mach: | 0.5 |  |  | Cl=0 at alpha= | 0 | deg
|  |  |  | @ Cl=0.1, Cd= | 0.0060514
|  |  |  | @ Cl=0.4, Cd= | 0.0072771
|  |  |  | @ Cl=0.6, Cd= | 0.0096404
alpha (deg) | Cl | Cd | Cm | Cl/Cd
-20 | -0.9446 | 0.2812 | 0.1018 | -3.3592
-19.5 | -0.924 | 0.27201 | 0.0961 | -3.3969
-19 | -0.904 | 0.26264 | 0.0904 | -3.442
-18.5 | -0.8823 | 0.25478 | 0.0866 | -3.463
-18 | -0.8611 | 0.2467 | 0.0818 | -3.4905
-17.5 | -0.8401 | 0.23825 | 0.077 | -3.5261
-17 | -0.8209 | 0.22793 | 0.0708 | -3.6015
-16.5 | -0.8026 | 0.21829 | 0.0652 | -3.6768
-16 | -0.783 | 0.20948 | 0.0611 | -3.7378
-15.5 | -0.7623 | 0.20204 | 0.0574 | -3.773
-15 | -0.7436 | 0.1934 | 0.0528 | -3.8449
-14.5 | -0.7286 | 0.18262 | 0.0465 | -3.9897
-14 | -0.7151 | 0.17218 | 0.0423 | -4.1532
-13.5 | -0.7038 | 0.16114 | 0.0369 | -4.3676
-13 | -0.6877 | 0.15398 | 0.0332 | -4.4662
-12.5 | -0.6837 | 0.142 | 0.0275 | -4.8148
-12 | -0.6835 | 0.12989 | 0.0217 | -5.2621
-11.5 | -0.6815 | 0.11949 | 0.0165 | -5.7034
-11 | -0.6861 | 0.1081 | 0.0108 | -6.3469
-10.5 | -0.7004 | 0.09548 | 0.0042 | -7.3356
-10 | -0.7228 | 0.08202 | -0.0031 | -8.8125
-9.5 | -0.7553 | 0.06686 | -0.0121 | -11.2967
-9 | -0.7846 | 0.05256 | -0.0229 | -14.9277
-8.5 | -0.8152 | 0.04036 | -0.0328 | -20.1982
-8 | -0.8454 | 0.03187 | -0.0358 | -26.5265
-7.5 | -0.8691 | 0.0259 | -0.0296 | -33.556
-7 | -0.8604 | 0.02021 | -0.0232 | -42.573
-6.5 | -0.8275 | 0.01646 | -0.0174 | -50.2734
-6 | -0.7827 | 0.01396 | -0.012 | -56.0673
-5.5 | -0.7347 | 0.0121 | -0.007 | -60.719
-5 | -0.6811 | 0.01096 | -0.0028 | -62.1442
-4.5 | -0.5975 | 0.0096 | -0.0049 | -62.2396
-4 | -0.5036 | 0.0086 | -0.0092 | -58.5581
-3.5 | -0.4395 | 0.00765 | -0.008 | -57.451
-3 | -0.3824 | 0.00711 | -0.0055 | -53.7834
-2.5 | -0.321 | 0.00674 | -0.004 | -47.6261
-2 | -0.2588 | 0.00638 | -0.0028 | -40.5643
-1.5 | -0.1948 | 0.00619 | -0.0019 | -31.4701
-1 | -0.1303 | 0.00607 | -0.0011 | -21.4662
-0.5 | -0.0653 | 0.00603 | -0.0005 | -10.8292
0 | 0 | 0.00601 | 0 | 0
0.5 | 0.0652 | 0.00603 | 0.0006 | 10.8126
1 | 0.1302 | 0.00607 | 0.0012 | 21.4498
1.5 | 0.1947 | 0.00619 | 0.0019 | 31.454
2 | 0.2587 | 0.00638 | 0.0028 | 40.5486
2.5 | 0.321 | 0.00673 | 0.004 | 47.6969
3 | 0.3823 | 0.00711 | 0.0055 | 53.7693
3.5 | 0.4395 | 0.00765 | 0.008 | 57.451
4 | 0.5032 | 0.0086 | 0.0093 | 58.5116
4.5 | 0.5975 | 0.0096 | 0.0049 | 62.2396
5 | 0.681 | 0.01095 | 0.0028 | 62.1918
5.5 | 0.7346 | 0.0121 | 0.007 | 60.7107
6 | 0.7828 | 0.01394 | 0.012 | 56.1549
6.5 | 0.8278 | 0.01643 | 0.0174 | 50.3834
7 | 0.8606 | 0.0202 | 0.0232 | 42.604
7.5 | 0.8693 | 0.0259 | 0.0296 | 33.5637
8 | 0.8457 | 0.03188 | 0.0358 | 26.5276
8.5 | 0.8144 | 0.04052 | 0.0326 | 20.0987
9 | 0.7861 | 0.05243 | 0.023 | 14.9933
9.5 | 0.7553 | 0.06698 | 0.0119 | 11.2765
10 | 0.7251 | 0.0818 | 0.0031 | 8.8643
10.5 | 0.7007 | 0.09562 | -0.0044 | 7.328
11 | 0.6861 | 0.10833 | -0.011 | 6.3334
11.5 | 0.6878 | 0.11804 | -0.016 | 5.8268
12 | 0.6843 | 0.12991 | -0.0218 | 5.2675
12.5 | 0.6875 | 0.14091 | -0.0271 | 4.879
13 | 0.6941 | 0.1517 | -0.0323 | 4.5755
13.5 | 0.7031 | 0.16239 | -0.0376 | 4.3297
14 | 0.7153 | 0.17253 | -0.0426 | 4.1459
14.5 | 0.729 | 0.18279 | -0.0466 | 3.9882
15 | 0.7441 | 0.19353 | -0.0529 | 3.8449
15.5 | 0.7631 | 0.20195 | -0.0573 | 3.7787
16 | 0.7829 | 0.21007 | -0.0616 | 3.7269
16.5 | 0.8031 | 0.21852 | -0.0652 | 3.6752
17 | 0.8215 | 0.22813 | -0.0708 | 3.601
17.5 | 0.8405 | 0.23851 | -0.0771 | 3.524
18 | 0.8615 | 0.24708 | -0.0819 | 3.4867
18.5 | 0.8829 | 0.25514 | -0.0867 | 3.4605
19 | 0.9046 | 0.26299 | -0.0904 | 3.4397
19.5 | 0.9248 | 0.27233 | -0.0961 | 3.3959
20 | 0.9452 | 0.28168 | -0.1018 | 3.3556

## 49. Re 2M Mach 0.00 (1)
BIGFOIL.COM POLAR EXPORT
Horten II Tropfen symmetric 10%
Horten II Tropfen symmetric 10% |  |  |  | Cl Max: | 1.02 | at alpha= | 11 | deg
JavaFoil+Calcfoil stall+Eppler ext transition |  |  |  | L/D Max: | 105.553 | at alpha= | 7.5 | deg
Re: | 2000000 |  |  | Cd Min: | 0.00401 | at alpha= | 0 | deg
Mach: | 0 |  |  | Cl=0 at alpha= | 0 | deg
|  |  |  | @ Cl=0.1, Cd= | 0.0040278
|  |  |  | @ Cl=0.4, Cd= | 0.00606
|  |  |  | @ Cl=0.6, Cd= | 0.0074367
alpha (deg) | Cl | Cd | Cm | Cl/Cd
-16 | -0.768 | 0.12123 | 0.012 | -6.333
-15.5 | -0.791 | 0.11475 | 0.012 | -6.893
-15 | -0.814 | 0.10605 | 0.012 | -7.671
-14.5 | -0.834 | 0.09814 | 0.012 | -8.496
-14 | -0.851 | 0.09124 | 0.012 | -9.33
-13.5 | -0.877 | 0.07708 | 0.013 | -11.382
-13 | -0.92 | 0.0547 | 0.015 | -16.819
-12.5 | -0.97 | 0.03402 | 0.016 | -28.502
-12 | -1.003 | 0.02327 | 0.016 | -43.106
-11.5 | -1.018 | 0.01842 | 0.016 | -55.283
-11 | -1.02 | 0.01575 | 0.016 | -64.77
-10.5 | -1.015 | 0.01365 | 0.015 | -74.35
-10 | -0.999 | 0.0123 | 0.015 | -81.195
-9.5 | -0.973 | 0.01137 | 0.014 | -85.652
-9 | -0.943 | 0.01071 | 0.013 | -88.075
-8.5 | -0.908 | 0.01014 | 0.013 | -89.515
-8 | -0.867 | 0.0098 | 0.012 | -88.41
-7.5 | -0.819 | 0.00792 | 0.011 | -103.376
-7 | -0.769 | 0.00893 | 0.01 | -86.108
-6.5 | -0.719 | 0.00861 | 0.01 | -83.522
-6 | -0.667 | 0.00826 | 0.009 | -80.788
-5.5 | -0.614 | 0.00804 | 0.008 | -76.392
-5 | -0.561 | 0.00659 | 0.007 | -85.094
-4.5 | -0.506 | 0.00747 | 0.007 | -67.822
-4 | -0.451 | 0.00725 | 0.006 | -62.277
-3.5 | -0.396 | 0.00612 | 0.005 | -64.775
-3 | -0.34 | 0.00686 | 0.004 | -49.603
-2.5 | -0.284 | 0.00667 | 0.004 | -42.564
-2 | -0.228 | 0.00467 | 0.003 | -48.71
-1.5 | -0.171 | 0.00414 | 0.002 | -41.316
-1 | -0.114 | 0.00406 | 0.001 | -28.051
-0.5 | -0.057 | 0.00409 | 0.001 | -13.93
0 | 0 | 0.00401 | 0 | 0
0.5 | 0.057 | 0.00405 | -0.001 | 14.178
1 | 0.115 | 0.00402 | -0.001 | 28.557
1.5 | 0.172 | 0.0041 | -0.002 | 42.065
2 | 0.229 | 0.00463 | -0.003 | 49.568
2.5 | 0.286 | 0.00662 | -0.004 | 43.291
3 | 0.343 | 0.0068 | -0.004 | 50.46
3.5 | 0.4 | 0.00606 | -0.005 | 65.896
4 | 0.456 | 0.00719 | -0.006 | 63.388
4.5 | 0.511 | 0.0074 | -0.007 | 69.053
5 | 0.566 | 0.00653 | -0.007 | 86.662
5.5 | 0.62 | 0.00797 | -0.008 | 77.84
6 | 0.673 | 0.00818 | -0.009 | 82.354
6.5 | 0.726 | 0.00852 | -0.01 | 85.186
7 | 0.777 | 0.00884 | -0.01 | 87.876
7.5 | 0.827 | 0.00783 | -0.011 | 105.553
8 | 0.867 | 0.0098 | -0.012 | 88.41
8.5 | 0.908 | 0.01014 | -0.012 | 89.515
9 | 0.943 | 0.01071 | -0.013 | 88.075
9.5 | 0.973 | 0.01137 | -0.014 | 85.652
10 | 0.999 | 0.0123 | -0.014 | 81.195
10.5 | 1.015 | 0.01365 | -0.015 | 74.35
11 | 1.02 | 0.01575 | -0.015 | 64.77
11.5 | 1.018 | 0.01842 | -0.016 | 55.283
12 | 1.003 | 0.02327 | -0.016 | 43.106
12.5 | 0.97 | 0.03402 | -0.016 | 28.502
13 | 0.92 | 0.0547 | -0.015 | 16.819
13.5 | 0.877 | 0.07708 | -0.013 | 11.382
14 | 0.851 | 0.09124 | -0.012 | 9.33
14.5 | 0.834 | 0.09814 | -0.012 | 8.496
15 | 0.814 | 0.10605 | -0.012 | 7.671
15.5 | 0.791 | 0.11475 | -0.012 | 6.893
16 | 0.768 | 0.12123 | -0.012 | 6.333

## 50. Re 2M Mach 0.00 (2)
BIGFOIL.COM POLAR EXPORT
Horten II Tropfen symmetric 10%
Horten II Tropfen symmetric 10% |  |  |  | Cl Max: | 1.3665 | at alpha= | 15 | deg
XFOIL ncrit=9 |  |  |  | L/D Max: | 84.6193 | at alpha= | 7.5 | deg
Re: | 2000000 |  |  | Cd Min: | 0.1564 | at alpha= | 18.5 | deg
Mach: | 0 |  |  | Cl=0 at alpha= | 0.00044763 | deg
|  |  |  | @ Cl=0.1, Cd= | 0.0050155
|  |  |  | @ Cl=0.4, Cd= | 0.0063985
|  |  |  | @ Cl=0.6, Cd= | 0.0078954
alpha (deg) | Cl | Cd | Cm | Cl/Cd
-18.5 | -1.0023 | 0.15068 | 0.0331 | -6.6518
-18 | -1.0904 | 0.12114 | 0.0162 | -9.0012
-17.5 | -1.1893 | 0.09298 | 0.0005 | -12.7909
-17 | -1.2694 | 0.07091 | -0.012 | -17.9016
-16.5 | -1.3147 | 0.05621 | -0.0204 | -23.3891
-16 | -1.3629 | 0.04231 | -0.0283 | -32.2122
-15.5 | -1.3582 | 0.03684 | -0.0306 | -36.8675
-15 | -1.3699 | 0.0306 | -0.0316 | -44.768
-14.5 | -1.3648 | 0.02733 | -0.0295 | -49.9378
-14 | -1.3624 | 0.02477 | -0.0247 | -55.002
-13.5 | -1.3464 | 0.02301 | -0.02 | -58.5137
-13 | -1.3163 | 0.02145 | -0.0172 | -61.366
-12.5 | -1.2814 | 0.02003 | -0.0149 | -63.974
-12 | -1.2428 | 0.01876 | -0.013 | -66.2473
-11.5 | -1.2121 | 0.0164 | -0.0101 | -73.9085
-11 | -1.1679 | 0.01535 | -0.0086 | -76.0847
-10.5 | -1.1221 | 0.01443 | -0.0074 | -77.7616
-10 | -1.0748 | 0.01363 | -0.0062 | -78.8555
-9.5 | -1.028 | 0.0127 | -0.005 | -80.9449
-9 | -0.981 | 0.01176 | -0.0037 | -83.4184
-8.5 | -0.9316 | 0.01114 | -0.0026 | -83.6266
-8 | -0.8827 | 0.01047 | -0.0014 | -84.3075
-7.5 | -0.8336 | 0.00985 | -0.0002 | -84.6294
-7 | -0.7839 | 0.00937 | 0.0009 | -83.6606
-6.5 | -0.7346 | 0.00888 | 0.0022 | -82.7252
-6 | -0.6855 | 0.00844 | 0.0036 | -81.2204
-5.5 | -0.623 | 0.00804 | 0.002 | -77.4876
-5 | -0.5547 | 0.00761 | -0.0008 | -72.8909
-4.5 | -0.479 | 0.00721 | -0.0052 | -66.4355
-4 | -0.4308 | 0.0066 | -0.0036 | -65.2727
-3 | -0.3285 | 0.00592 | -0.0017 | -55.4899
-2.5 | -0.2745 | 0.00572 | -0.0013 | -47.9895
-2 | -0.2209 | 0.00538 | -0.0009 | -41.0595
-1.5 | -0.1664 | 0.00518 | -0.0006 | -32.1236
-1 | -0.1115 | 0.00504 | -0.0003 | -22.123
-0.5 | -0.0559 | 0.00496 | -0.0001 | -11.2702
0.5 | 0.0558 | 0.00496 | 0.0002 | 11.25
1 | 0.1115 | 0.00503 | 0.0003 | 22.167
1.5 | 0.1663 | 0.00518 | 0.0006 | 32.1042
2 | 0.2208 | 0.00538 | 0.0009 | 41.0409
2.5 | 0.2744 | 0.00572 | 0.0013 | 47.972
3 | 0.3284 | 0.00593 | 0.0018 | 55.3794
4 | 0.4308 | 0.0066 | 0.0036 | 65.2727
4.5 | 0.4789 | 0.00721 | 0.0052 | 66.4216
5 | 0.5546 | 0.00761 | 0.0008 | 72.8778
5.5 | 0.623 | 0.00804 | -0.002 | 77.4876
6 | 0.6852 | 0.00843 | -0.0035 | 81.2811
6.5 | 0.7344 | 0.00888 | -0.0022 | 82.7027
7 | 0.7839 | 0.00936 | -0.0009 | 83.75
7.5 | 0.8335 | 0.00985 | 0.0003 | 84.6193
8 | 0.8825 | 0.01049 | 0.0015 | 84.1277
8.5 | 0.9316 | 0.01114 | 0.0026 | 83.6266
9 | 0.9809 | 0.01177 | 0.0037 | 83.339
9.5 | 1.0282 | 0.01267 | 0.0049 | 81.1523
10 | 1.0751 | 0.0136 | 0.0062 | 79.0515
10.5 | 1.1221 | 0.01444 | 0.0074 | 77.7078
11 | 1.1679 | 0.01536 | 0.0086 | 76.0352
11.5 | 1.2121 | 0.01639 | 0.01 | 73.9536
12 | 1.2431 | 0.01871 | 0.013 | 66.4404
12.5 | 1.2825 | 0.01992 | 0.0148 | 64.3825
13 | 1.3175 | 0.02134 | 0.0171 | 61.7385
13.5 | 1.3473 | 0.02293 | 0.0199 | 58.7571
14 | 1.3623 | 0.02477 | 0.0247 | 54.998
14.5 | 1.3638 | 0.02739 | 0.0296 | 49.7919
15 | 1.3665 | 0.03092 | 0.0316 | 44.1947
15.5 | 1.3647 | 0.03612 | 0.0308 | 37.7824
16 | 1.3466 | 0.04466 | 0.0268 | 30.1523
16.5 | 1.336 | 0.05308 | 0.0222 | 25.1696
17 | 1.2861 | 0.06835 | 0.0133 | 18.8164
17.5 | 1.2056 | 0.0902 | 0.0009 | 13.3659
18 | 1.117 | 0.11579 | -0.0133 | 9.6468
18.5 | 0.9812 | 0.1564 | -0.0365 | 6.2737

## 51. Re 2M Mach 0.10 (1)
BIGFOIL.COM POLAR EXPORT
Horten II Tropfen symmetric 10%
Horten II Tropfen symmetric 10% |  |  |  | Cl Max: | 1.012 | at alpha= | 11 | deg
JavaFoil+Calcfoil stall+Eppler ext transition |  |  |  | L/D Max: | 104.911 | at alpha= | 7.5 | deg
Re: | 2000000 |  |  | Cd Min: | 0.00399 | at alpha= | 0.5 | deg
Mach: | 0.1 |  |  | Cl=0 at alpha= | 0 | deg
|  |  |  | @ Cl=0.1, Cd= | 0.0040121
|  |  |  | @ Cl=0.4, Cd= | 0.0059988
|  |  |  | @ Cl=0.6, Cd= | 0.0073465
alpha (deg) | Cl | Cd | Cm | Cl/Cd
-16 | -0.73 | 0.12437 | 0.011 | -5.871
-15.5 | -0.758 | 0.11606 | 0.012 | -6.532
-15 | -0.784 | 0.1088 | 0.012 | -7.204
-14.5 | -0.807 | 0.1011 | 0.012 | -7.985
-14 | -0.827 | 0.09487 | 0.012 | -8.721
-13.5 | -0.847 | 0.08614 | 0.012 | -9.838
-13 | -0.885 | 0.06619 | 0.014 | -13.367
-12.5 | -0.921 | 0.04864 | 0.015 | -18.938
-12 | -0.984 | 0.02609 | 0.016 | -37.702
-11.5 | -1.004 | 0.02002 | 0.016 | -50.158
-11 | -1.012 | 0.01644 | 0.016 | -61.575
-10.5 | -1.011 | 0.01403 | 0.015 | -72.041
-10 | -0.998 | 0.01246 | 0.015 | -80.09
-9.5 | -0.974 | 0.01168 | 0.014 | -83.429
-9 | -0.945 | 0.01102 | 0.013 | -85.784
-8.5 | -0.91 | 0.01023 | 0.013 | -88.974
-8 | -0.87 | 0.00985 | 0.012 | -88.302
-7.5 | -0.822 | 0.00801 | 0.011 | -102.734
-7 | -0.773 | 0.00894 | 0.01 | -86.412
-6.5 | -0.722 | 0.00869 | 0.01 | -83.049
-6 | -0.67 | 0.00836 | 0.009 | -80.122
-5.5 | -0.617 | 0.008 | 0.008 | -77.108
-5 | -0.564 | 0.00662 | 0.007 | -85.152
-4.5 | -0.509 | 0.00648 | 0.007 | -78.586
-4 | -0.454 | 0.0072 | 0.006 | -62.969
-3.5 | -0.398 | 0.00602 | 0.005 | -66.091
-3 | -0.342 | 0.00684 | 0.005 | -49.944
-2.5 | -0.285 | 0.00662 | 0.004 | -43.074
-2 | -0.229 | 0.0046 | 0.003 | -49.736
-1.5 | -0.172 | 0.00406 | 0.002 | -42.277
-1 | -0.115 | 0.00406 | 0.002 | -28.208
-0.5 | -0.057 | 0.00403 | 0.001 | -14.224
0 | 0 | 0.00404 | 0 | 0
0.5 | 0.058 | 0.00399 | -0.001 | 14.48
1 | 0.115 | 0.00402 | -0.002 | 28.721
1.5 | 0.173 | 0.00402 | -0.002 | 43.056
2 | 0.231 | 0.00456 | -0.003 | 50.625
2.5 | 0.288 | 0.00657 | -0.004 | 43.811
3 | 0.345 | 0.00679 | -0.005 | 50.808
3.5 | 0.402 | 0.00597 | -0.005 | 67.245
4 | 0.458 | 0.00714 | -0.006 | 64.096
4.5 | 0.514 | 0.00642 | -0.007 | 80.015
5 | 0.569 | 0.00656 | -0.007 | 86.738
5.5 | 0.623 | 0.00793 | -0.008 | 78.573
6 | 0.676 | 0.00828 | -0.009 | 81.682
6.5 | 0.729 | 0.0086 | -0.01 | 84.713
7 | 0.78 | 0.00885 | -0.01 | 88.185
7.5 | 0.83 | 0.00791 | -0.011 | 104.911
8 | 0.87 | 0.00985 | -0.012 | 88.302
8.5 | 0.91 | 0.01023 | -0.012 | 88.974
9 | 0.945 | 0.01102 | -0.013 | 85.784
9.5 | 0.974 | 0.01168 | -0.014 | 83.429
10 | 0.998 | 0.01246 | -0.014 | 80.09
10.5 | 1.011 | 0.01403 | -0.015 | 72.041
11 | 1.012 | 0.01644 | -0.015 | 61.575
11.5 | 1.004 | 0.02002 | -0.016 | 50.158
12 | 0.984 | 0.02609 | -0.016 | 37.702
12.5 | 0.921 | 0.04864 | -0.015 | 18.938
13 | 0.885 | 0.06619 | -0.014 | 13.367
13.5 | 0.847 | 0.08614 | -0.012 | 9.838
14 | 0.827 | 0.09487 | -0.011 | 8.721
14.5 | 0.807 | 0.1011 | -0.012 | 7.985
15 | 0.784 | 0.1088 | -0.012 | 7.204
15.5 | 0.758 | 0.11606 | -0.012 | 6.532
16 | 0.73 | 0.12437 | -0.011 | 5.871

## 52. Re 2M Mach 0.10 (2)
BIGFOIL.COM POLAR EXPORT
Horten II Tropfen symmetric 10%
Horten II Tropfen symmetric 10% |  |  |  | Cl Max: | 1.3369 | at alpha= | 14 | deg
XFOIL ncrit=9 |  |  |  | L/D Max: | 84.4814 | at alpha= | 7.5 | deg
Re: | 2000000 |  |  | Cd Min: | 0.24685 | at alpha= | 20 | deg
Mach: | 0.1 |  |  | Cl=0 at alpha= | 0 | deg
|  |  |  | @ Cl=0.1, Cd= | 0.0050335
|  |  |  | @ Cl=0.4, Cd= | 0.0064275
|  |  |  | @ Cl=0.6, Cd= | 0.007905
alpha (deg) | Cl | Cd | Cm | Cl/Cd
-19 | -0.8118 | 0.23295 | 0.0703 | -3.4849
-17.5 | -1.0517 | 0.12303 | 0.0171 | -8.5483
-17 | -1.1461 | 0.09554 | 0.0017 | -11.996
-16.5 | -1.2161 | 0.0749 | -0.0099 | -16.2363
-16 | -1.3045 | 0.05306 | -0.023 | -24.5854
-15.5 | -1.3076 | 0.04556 | -0.0272 | -28.7006
-15 | -1.3344 | 0.03577 | -0.032 | -37.305
-14.5 | -1.3326 | 0.03093 | -0.0326 | -43.0844
-14 | -1.3367 | 0.02696 | -0.03 | -49.5809
-13.5 | -1.3306 | 0.02468 | -0.0249 | -53.9141
-13 | -1.3122 | 0.02278 | -0.0205 | -57.6032
-12.5 | -1.283 | 0.02097 | -0.0174 | -61.1826
-12 | -1.2471 | 0.01945 | -0.015 | -64.1183
-11.5 | -1.2161 | 0.01717 | -0.012 | -70.827
-11 | -1.1743 | 0.0158 | -0.0101 | -74.3228
-10.5 | -1.1287 | 0.0148 | -0.0086 | -76.2635
-10 | -1.0815 | 0.01391 | -0.0073 | -77.7498
-9.5 | -1.0323 | 0.01322 | -0.0062 | -78.0862
-9 | -0.9873 | 0.01195 | -0.0044 | -82.6192
-8.5 | -0.9377 | 0.01128 | -0.0033 | -83.1294
-8 | -0.8874 | 0.01072 | -0.0022 | -82.7799
-7.5 | -0.839 | 0.00993 | -0.0007 | -84.4914
-7 | -0.7884 | 0.00951 | 0.0005 | -82.9022
-6.5 | -0.7393 | 0.00892 | 0.0019 | -82.8812
-6 | -0.6896 | 0.0085 | 0.0033 | -81.1294
-5.5 | -0.6266 | 0.00806 | 0.0017 | -77.7419
-5 | -0.5575 | 0.00764 | -0.0011 | -72.9712
-4.5 | -0.4816 | 0.00724 | -0.0054 | -66.5193
-4 | -0.4333 | 0.00666 | -0.0037 | -65.0601
-3 | -0.3305 | 0.00594 | -0.0018 | -55.6397
-2 | -0.2221 | 0.00541 | -0.0009 | -41.0536
-1.5 | -0.1673 | 0.00519 | -0.0006 | -32.2351
-1 | -0.1121 | 0.00505 | -0.0003 | -22.198
-0.5 | -0.0562 | 0.00498 | -0.0002 | -11.2851
0 | 0 | 0.00498 | 0 | 0
1 | 0.1121 | 0.00504 | 0.0003 | 22.2421
1.5 | 0.1673 | 0.00519 | 0.0006 | 32.2351
2 | 0.2221 | 0.00541 | 0.001 | 41.0536
3 | 0.3304 | 0.00594 | 0.0018 | 55.6229
4 | 0.4332 | 0.00666 | 0.0037 | 65.045
4.5 | 0.4815 | 0.00724 | 0.0054 | 66.5055
5 | 0.5573 | 0.00764 | 0.0011 | 72.945
5.5 | 0.6266 | 0.00807 | -0.0017 | 77.6456
6 | 0.6894 | 0.0085 | -0.0033 | 81.1059
6.5 | 0.7391 | 0.00892 | -0.0019 | 82.8587
7 | 0.7883 | 0.00952 | -0.0004 | 82.8046
7.5 | 0.8389 | 0.00993 | 0.0007 | 84.4814
8 | 0.8873 | 0.01072 | 0.0022 | 82.7705
8.5 | 0.9377 | 0.01128 | 0.0033 | 83.1294
9 | 0.9872 | 0.01196 | 0.0044 | 82.5418
9.5 | 1.0324 | 0.01322 | 0.0062 | 78.0938
10 | 1.0817 | 0.01387 | 0.0073 | 77.9885
10.5 | 1.1286 | 0.01482 | 0.0086 | 76.1538
11 | 1.1743 | 0.01581 | 0.0101 | 74.2758
11.5 | 1.2143 | 0.01736 | 0.0122 | 69.9482
12 | 1.2477 | 0.01938 | 0.015 | 64.3808
12.5 | 1.2843 | 0.02085 | 0.0173 | 61.5971
13 | 1.3137 | 0.02267 | 0.0203 | 57.9488
13.5 | 1.3327 | 0.02458 | 0.0247 | 54.2189
14 | 1.3369 | 0.02695 | 0.03 | 49.6067
14.5 | 1.3321 | 0.03099 | 0.0325 | 42.9848
15 | 1.3295 | 0.03638 | 0.0317 | 36.5448
15.5 | 1.3182 | 0.04417 | 0.0279 | 29.8438
16 | 1.2773 | 0.05745 | 0.02 | 22.2332
16.5 | 1.2471 | 0.06994 | 0.0127 | 17.831
17 | 1.1642 | 0.09241 | -0.0001 | 12.5982
17.5 | 1.0656 | 0.12034 | -0.0157 | 8.8549
18 | 0.9223 | 0.16457 | -0.0405 | 5.6043
19.5 | 0.8278 | 0.24062 | -0.0745 | 3.4403
20 | 0.8438 | 0.24685 | -0.0785 | 3.4183

## 53. Re 2M Mach 0.25 (1)
BIGFOIL.COM POLAR EXPORT
Horten II Tropfen symmetric 10%
Horten II Tropfen symmetric 10% |  |  |  | Cl Max: | 0.985 | at alpha= | 10 | deg
JavaFoil+Calcfoil stall+Eppler ext transition |  |  |  | L/D Max: | 88.853 | at alpha= | 5 | deg
Re: | 2000000 |  |  | Cd Min: | 0.00391 | at alpha= | 0 | deg
Mach: | 0.25 |  |  | Cl=0 at alpha= | 0 | deg
|  |  |  | @ Cl=0.1, Cd= | 0.0039637
|  |  |  | @ Cl=0.4, Cd= | 0.0059945
|  |  |  | @ Cl=0.6, Cd= | 0.1311
alpha (deg) | Cl | Cd | Cm | Cl/Cd
-15 | -0.526 | 0.1311 | 0.01 | -4.01
-14.5 | -0.585 | 0.1178 | 0.01 | -4.969
-14 | -0.64 | 0.10953 | 0.01 | -5.842
-13.5 | -0.688 | 0.1001 | 0.01 | -6.878
-13 | -0.732 | 0.0932 | 0.01 | -7.849
-12.5 | -0.769 | 0.08413 | 0.01 | -9.136
-12 | -0.802 | 0.07475 | 0.011 | -10.725
-11.5 | -0.831 | 0.06397 | 0.012 | -12.989
-11 | -0.933 | 0.02611 | 0.015 | -35.724
-10.5 | -0.971 | 0.0175 | 0.015 | -55.509
-10 | -0.985 | 0.01353 | 0.015 | -72.797
-9.5 | -0.974 | 0.01241 | 0.014 | -78.474
-9 | -0.951 | 0.01152 | 0.014 | -82.554
-8.5 | -0.922 | 0.01078 | 0.013 | -85.508
-8 | -0.884 | 0.01037 | 0.012 | -85.284
-7.5 | -0.682 | 0.04445 | 0.005 | -15.341
-7 | -0.789 | 0.00932 | 0.011 | -84.723
-6.5 | -0.739 | 0.00893 | 0.01 | -82.718
-6 | -0.686 | 0.00853 | 0.009 | -80.464
-5.5 | -0.632 | 0.00826 | 0.008 | -76.555
-5 | -0.578 | 0.00663 | 0.008 | -87.181
-4.5 | -0.522 | 0.00763 | 0.007 | -68.393
-4 | -0.466 | 0.00738 | 0.006 | -63.07
-3.5 | -0.409 | 0.00609 | 0.005 | -67.076
-3 | -0.351 | 0.00587 | 0.005 | -59.853
-2.5 | -0.293 | 0.00666 | 0.004 | -44.038
-2 | -0.235 | 0.00453 | 0.003 | -51.871
-1.5 | -0.176 | 0.00408 | 0.002 | -43.236
-1 | -0.118 | 0.00401 | 0.002 | -29.366
-0.5 | -0.059 | 0.00399 | 0.001 | -14.741
0 | 0 | 0.00391 | 0 | 0
0.5 | 0.059 | 0.00395 | -0.001 | 15.017
1 | 0.119 | 0.00397 | -0.002 | 29.922
1.5 | 0.178 | 0.00404 | -0.002 | 44.064
2 | 0.237 | 0.00448 | -0.003 | 52.837
2.5 | 0.296 | 0.0066 | -0.004 | 44.813
3 | 0.354 | 0.00582 | -0.005 | 60.919
3.5 | 0.412 | 0.00604 | -0.005 | 68.283
4 | 0.47 | 0.00732 | -0.006 | 64.223
4.5 | 0.527 | 0.00757 | -0.007 | 69.663
5 | 0.583 | 0.00656 | -0.008 | 88.853
5.5 | 0.639 | 0.00818 | -0.008 | 78.034
6 | 0.693 | 0.00844 | -0.009 | 82.05
6.5 | 0.746 | 0.00884 | -0.01 | 84.39
7 | 0.797 | 0.00922 | -0.011 | 86.48
7.5 | 0.682 | 0.04445 | -0.005 | 15.341
8 | 0.884 | 0.01037 | -0.012 | 85.284
8.5 | 0.922 | 0.01078 | -0.013 | 85.508
9 | 0.951 | 0.01152 | -0.013 | 82.554
9.5 | 0.974 | 0.01241 | -0.014 | 78.474
10 | 0.985 | 0.01353 | -0.015 | 72.797
10.5 | 0.971 | 0.0175 | -0.015 | 55.509
11 | 0.933 | 0.02611 | -0.015 | 35.724
11.5 | 0.831 | 0.06397 | -0.012 | 12.989
12 | 0.802 | 0.07475 | -0.011 | 10.725
12.5 | 0.769 | 0.08413 | -0.01 | 9.136
13 | 0.732 | 0.0932 | -0.01 | 7.849
13.5 | 0.688 | 0.1001 | -0.01 | 6.878
14 | 0.64 | 0.10953 | -0.01 | 5.842
14.5 | 0.585 | 0.1178 | -0.01 | 4.969
15 | 0.526 | 0.1311 | -0.01 | 4.01

## 54. Re 2M Mach 0.25 (2)
BIGFOIL.COM POLAR EXPORT
Horten II Tropfen symmetric 10%
Horten II Tropfen symmetric 10% |  |  |  | Cl Max: | 1.1952 | at alpha= | 11.5 | deg
XFOIL ncrit=9 |  |  |  | L/D Max: | 82.6113 | at alpha= | 7 | deg
Re: | 2000000 |  |  | Cd Min: | 0.19522 | at alpha= | 16.5 | deg
Mach: | 0.25 |  |  | Cl=0 at alpha= | 0 | deg
|  |  |  | @ Cl=0.1, Cd= | 0.0050957
|  |  |  | @ Cl=0.4, Cd= | 0.0065806
|  |  |  | @ Cl=0.6, Cd= | 0.0079823
alpha (deg) | Cl | Cd | Cm | Cl/Cd
-16.5 | -0.758 | 0.19442 | 0.0514 | -3.8988
-16 | -0.7504 | 0.18374 | 0.0464 | -4.084
-15.5 | -0.8777 | 0.13453 | 0.0234 | -6.5242
-15 | -0.9702 | 0.10598 | 0.0076 | -9.1546
-14.5 | -1.0179 | 0.08863 | -0.0017 | -11.4848
-14 | -1.0747 | 0.07011 | -0.0125 | -15.3288
-13.5 | -1.1074 | 0.05617 | -0.0216 | -19.7152
-13 | -1.1348 | 0.04409 | -0.0299 | -25.7383
-12.5 | -1.1677 | 0.03362 | -0.0355 | -34.7323
-12 | -1.1856 | 0.02799 | -0.0336 | -42.358
-11.5 | -1.1938 | 0.02449 | -0.0266 | -48.7464
-11 | -1.1741 | 0.02152 | -0.022 | -54.5586
-10.5 | -1.1541 | 0.0179 | -0.0172 | -64.4749
-10 | -1.1108 | 0.0163 | -0.0145 | -68.1472
-9.5 | -1.0649 | 0.01488 | -0.012 | -71.5659
-9 | -1.0158 | 0.01377 | -0.0099 | -73.7691
-8.5 | -0.97 | 0.01224 | -0.0073 | -79.2484
-8 | -0.9188 | 0.01139 | -0.0055 | -80.6673
-7.5 | -0.8675 | 0.0106 | -0.0036 | -81.8396
-7 | -0.8164 | 0.00987 | -0.0017 | -82.7153
-6.5 | -0.7648 | 0.00927 | 0.0001 | -82.5027
-6 | -0.713 | 0.0088 | 0.0018 | -81.0227
-5.5 | -0.6464 | 0.00825 | 0.0003 | -78.3515
-5 | -0.5726 | 0.00784 | -0.0028 | -73.0357
-4.5 | -0.4971 | 0.00738 | -0.0063 | -67.3577
-4 | -0.4472 | 0.00698 | -0.0042 | -64.0688
-3.5 | -0.3953 | 0.00654 | -0.0029 | -60.4434
-3 | -0.3412 | 0.00608 | -0.0021 | -56.1184
-2.5 | -0.2848 | 0.00586 | -0.0016 | -48.6007
-2 | -0.229 | 0.0055 | -0.0011 | -41.6364
-1.5 | -0.1725 | 0.00527 | -0.0007 | -32.7324
-1 | -0.1157 | 0.00512 | -0.0004 | -22.5977
-0.5 | -0.0579 | 0.00503 | -0.0002 | -11.5109
0 | 0 | 0.00503 | 0 | 0
0.5 | 0.0579 | 0.00503 | 0.0002 | 11.5109
1 | 0.1156 | 0.00512 | 0.0004 | 22.5781
1.5 | 0.1725 | 0.00527 | 0.0008 | 32.7324
2 | 0.229 | 0.0055 | 0.0012 | 41.6364
2.5 | 0.2847 | 0.00586 | 0.0016 | 48.5836
3 | 0.3412 | 0.00608 | 0.0021 | 56.1184
3.5 | 0.3952 | 0.00654 | 0.0029 | 60.4281
4 | 0.4472 | 0.00698 | 0.0042 | 64.0688
4.5 | 0.4971 | 0.00739 | 0.0063 | 67.2666
5.5 | 0.6465 | 0.00825 | -0.0003 | 78.3636
6 | 0.7128 | 0.00879 | -0.0018 | 81.0922
6.5 | 0.7647 | 0.00926 | -0.0001 | 82.581
7 | 0.8162 | 0.00988 | 0.0018 | 82.6113
7.5 | 0.8674 | 0.01061 | 0.0036 | 81.7531
8 | 0.9187 | 0.0114 | 0.0055 | 80.5877
8.5 | 0.9701 | 0.01223 | 0.0073 | 79.3213
9 | 1.016 | 0.01375 | 0.0099 | 73.8909
9.5 | 1.0652 | 0.01485 | 0.012 | 71.7306
10 | 1.1117 | 0.01621 | 0.0144 | 68.5811
10.5 | 1.1537 | 0.01794 | 0.0172 | 64.3088
11 | 1.175 | 0.02143 | 0.0219 | 54.8297
11.5 | 1.1952 | 0.02439 | 0.0265 | 49.0037
12 | 1.19 | 0.02772 | 0.0333 | 42.9293
12.5 | 1.1725 | 0.03321 | 0.0356 | 35.3056
13 | 1.1402 | 0.04347 | 0.0303 | 26.2296
13.5 | 1.1106 | 0.05588 | 0.0216 | 19.8747
14 | 1.0753 | 0.07028 | 0.0122 | 15.3002
14.5 | 1.0191 | 0.08867 | 0.0014 | 11.4932
15 | 0.9622 | 0.10779 | -0.0089 | 8.9266
15.5 | 0.8916 | 0.13161 | -0.0219 | 6.7746
16 | 0.7529 | 0.1829 | -0.0462 | 4.1165
16.5 | 0.7573 | 0.19522 | -0.0517 | 3.8792

## 55. Re 2M Mach 0.50 (1)
BIGFOIL.COM POLAR EXPORT
Horten II Tropfen symmetric 10%
Horten II Tropfen symmetric 10% |  |  |  | Cl Max: | 1.046 | at alpha= | 20 | deg
JavaFoil+Calcfoil stall+Eppler ext transition |  |  |  | L/D Max: | 84.181 | at alpha= | 4.5 | deg
Re: | 2000000 |  |  | Cd Min: | 0.00407 | at alpha= | 0 | deg
Mach: | 0.5 |  |  | Cl=0 at alpha= | 0 | deg
|  |  |  | @ Cl=0.1, Cd= | 0.0041255
|  |  |  | @ Cl=0.4, Cd= | 0.0061887
|  |  |  | @ Cl=0.6, Cd= | 0.095715
alpha (deg) | Cl | Cd | Cm | Cl/Cd
-20 | -1.047 | 0.17337 | 0.02 | -6.039
-19.5 | -1.021 | 0.16586 | 0.02 | -6.153
-19 | -0.992 | 0.16104 | 0.019 | -6.161
-18.5 | -0.965 | 0.15378 | 0.018 | -6.275
-18 | -0.94 | 0.14966 | 0.017 | -6.279
-17.5 | -0.914 | 0.15076 | 0.017 | -6.062
-17 | -0.888 | 0.14601 | 0.016 | -6.085
-16.5 | -0.866 | 0.14586 | 0.016 | -5.937
-16 | -0.841 | 0.13182 | 0.016 | -6.38
-15.5 | -0.814 | 0.12649 | 0.015 | -6.438
-15 | -0.786 | 0.11933 | 0.014 | -6.586
-14.5 | -0.759 | 0.11708 | 0.013 | -6.485
-14 | -0.733 | 0.11352 | 0.012 | -6.458
-13.5 | -0.708 | 0.1086 | 0.012 | -6.516
-13 | -0.683 | 0.11159 | 0.012 | -6.119
-12.5 | -0.655 | 0.10424 | 0.011 | -6.281
-12 | -0.628 | 0.09845 | 0.009 | -6.375
-11.5 | -0.602 | 0.09604 | 0.009 | -6.267
-11 | -0.576 | 0.09209 | 0.009 | -6.257
-10.5 | -0.55 | 0.08917 | 0.008 | -6.173
-10 | -0.525 | 0.08398 | 0.008 | -6.247
-9.5 | -0.499 | 0.08118 | 0.007 | -6.144
-9 | -0.473 | 0.07675 | 0.007 | -6.162
-8.5 | -0.675 | 0.0566 | 0.007 | -11.932
-8 | -0.726 | 0.05001 | 0.006 | -14.515
-7.5 | -0.711 | 0.04598 | 0.006 | -15.465
-7 | -0.835 | 0.01136 | 0.012 | -73.47
-6.5 | -0.794 | 0.01051 | 0.011 | -75.535
-6 | -0.746 | 0.00988 | 0.01 | -75.516
-5.5 | -0.694 | 0.00924 | 0.009 | -75.193
-5 | -0.638 | 0.00881 | 0.009 | -72.458
-4.5 | -0.579 | 0.00701 | 0.008 | -82.589
-4 | -0.518 | 0.00675 | 0.007 | -76.693
-3.5 | -0.455 | 0.00647 | 0.006 | -70.402
-3 | -0.392 | 0.00623 | 0.005 | -62.855
-2.5 | -0.327 | 0.00701 | 0.004 | -46.698
-2 | -0.262 | 0.00474 | 0.003 | -55.358
-1.5 | -0.197 | 0.00467 | 0.003 | -42.187
-1 | -0.132 | 0.0042 | 0.002 | -31.277
-0.5 | -0.066 | 0.00413 | 0.001 | -15.932
0 | 0 | 0.00407 | 0 | 0
0.5 | 0.066 | 0.00409 | -0.001 | 16.237
1 | 0.133 | 0.00416 | -0.002 | 31.88
1.5 | 0.199 | 0.00463 | -0.003 | 42.982
2 | 0.265 | 0.00469 | -0.003 | 56.417
2.5 | 0.33 | 0.00695 | -0.004 | 47.545
3 | 0.395 | 0.00617 | -0.005 | 64.007
3.5 | 0.459 | 0.00641 | -0.006 | 71.713
4 | 0.523 | 0.00669 | -0.007 | 78.143
4.5 | 0.585 | 0.00694 | -0.008 | 84.181
5 | 0.645 | 0.00873 | -0.009 | 73.871
5.5 | 0.694 | 0.00924 | -0.009 | 75.193
6 | 0.746 | 0.00988 | -0.01 | 75.516
6.5 | 0.794 | 0.01051 | -0.011 | 75.535
7 | 0.835 | 0.01118 | -0.012 | 74.682
7.5 | 0.711 | 0.04566 | -0.006 | 15.573
8 | 0.726 | 0.05031 | -0.006 | 14.435
8.5 | 0.675 | 0.0566 | -0.007 | 11.932
9 | 0.473 | 0.07675 | -0.007 | 6.162
9.5 | 0.499 | 0.08118 | -0.007 | 6.144
10 | 0.525 | 0.08622 | -0.008 | 6.085
10.5 | 0.55 | 0.08895 | -0.008 | 6.188
11 | 0.576 | 0.09182 | -0.009 | 6.275
11.5 | 0.602 | 0.09604 | -0.009 | 6.267
12 | 0.628 | 0.09845 | -0.009 | 6.375
12.5 | 0.655 | 0.10518 | -0.01 | 6.226
13 | 0.683 | 0.11158 | -0.012 | 6.119
13.5 | 0.708 | 0.11472 | -0.012 | 6.167
14 | 0.733 | 0.11249 | -0.012 | 6.518
14.5 | 0.759 | 0.12371 | -0.013 | 6.137
15 | 0.785 | 0.12943 | -0.014 | 6.067
15.5 | 0.814 | 0.12451 | -0.015 | 6.541
16 | 0.841 | 0.13135 | -0.016 | 6.402
16.5 | 0.866 | 0.14711 | -0.016 | 5.887
17 | 0.888 | 0.14594 | -0.016 | 6.088
17.5 | 0.914 | 0.14657 | -0.016 | 6.237
18 | 0.94 | 0.14965 | -0.017 | 6.28
18.5 | 0.965 | 0.15378 | -0.018 | 6.275
19 | 0.992 | 0.16783 | -0.018 | 5.91
19.5 | 1.02 | 0.16361 | -0.019 | 6.237
20 | 1.046 | 0.17132 | -0.02 | 6.108

## 56. Re 2M Mach 0.50 (2)
BIGFOIL.COM POLAR EXPORT
Horten II Tropfen symmetric 10%
Horten II Tropfen symmetric 10% |  |  |  | Cl Max: | 0.9424 | at alpha= | 20 | deg
XFOIL ncrit=9 |  |  |  | L/D Max: | 77.3375 | at alpha= | 5.5 | deg
Re: | 2000000 |  |  | Cd Min: | 0.28118 | at alpha= | 20 | deg
Mach: | 0.5 |  |  | Cl=0 at alpha= | 0 | deg
|  |  |  | @ Cl=0.1, Cd= | 0.0053677
|  |  |  | @ Cl=0.4, Cd= | 0.006938
|  |  |  | @ Cl=0.6, Cd= | 0.0084
alpha (deg) | Cl | Cd | Cm | Cl/Cd
-20 | -0.9419 | 0.28065 | 0.1009 | -3.3561
-19.5 | -0.9206 | 0.27248 | 0.0958 | -3.3786
-19 | -0.8991 | 0.26305 | 0.0906 | -3.418
-18.5 | -0.8787 | 0.25317 | 0.085 | -3.4708
-18 | -0.8584 | 0.24391 | 0.0799 | -3.5193
-17.5 | -0.8383 | 0.23469 | 0.0749 | -3.5719
-17 | -0.8199 | 0.22539 | 0.07 | -3.6377
-16.5 | -0.7996 | 0.21713 | 0.0654 | -3.6826
-16 | -0.7814 | 0.20745 | 0.0604 | -3.7667
-15.5 | -0.7648 | 0.19753 | 0.0553 | -3.8718
-15 | -0.7491 | 0.18779 | 0.0503 | -3.989
-14.5 | -0.7359 | 0.17749 | 0.0451 | -4.1461
-14 | -0.7219 | 0.16805 | 0.0402 | -4.2957
-13.5 | -0.7078 | 0.15907 | 0.0356 | -4.4496
-13 | -0.6998 | 0.14842 | 0.0304 | -4.715
-12.5 | -0.6988 | 0.1365 | 0.0247 | -5.1194
-12 | -0.7028 | 0.12433 | 0.0187 | -5.6527
-11.5 | -0.7176 | 0.1109 | 0.0119 | -6.4707
-11 | -0.7382 | 0.09767 | 0.0048 | -7.5581
-10.5 | -0.7618 | 0.08475 | -0.0022 | -8.9888
-10 | -0.7874 | 0.07172 | -0.0091 | -10.9788
-9.5 | -0.8164 | 0.05753 | -0.0185 | -14.1909
-9 | -0.8409 | 0.0446 | -0.0294 | -18.8543
-8.5 | -0.8686 | 0.03394 | -0.0376 | -25.5922
-8 | -0.9006 | 0.02741 | -0.0347 | -32.8566
-7.5 | -0.9133 | 0.02133 | -0.0276 | -42.8176
-7 | -0.9011 | 0.01576 | -0.0201 | -57.1764
-6.5 | -0.8643 | 0.01252 | -0.0134 | -69.0335
-6 | -0.8128 | 0.01082 | -0.0081 | -75.1201
-5.5 | -0.7378 | 0.00954 | -0.0074 | -77.3375
-5 | -0.6407 | 0.00859 | -0.0115 | -74.5867
-4.5 | -0.573 | 0.00829 | -0.0097 | -69.1194
-3.5 | -0.4501 | 0.00741 | -0.0053 | -60.7422
-3 | -0.3875 | 0.00682 | -0.004 | -56.8182
-2.5 | -0.3247 | 0.00627 | -0.0029 | -51.7863
-2 | -0.2596 | 0.00599 | -0.0021 | -43.3389
-1.5 | -0.1961 | 0.0056 | -0.0014 | -35.0179
-1 | -0.1312 | 0.00542 | -0.0008 | -24.2066
-0.5 | -0.0657 | 0.00531 | -0.0004 | -12.3729
0 | 0 | 0.00531 | 0 | 0
0.5 | 0.0656 | 0.00531 | 0.0004 | 12.354
1 | 0.1312 | 0.00542 | 0.0008 | 24.2066
1.5 | 0.196 | 0.0056 | 0.0014 | 35
2 | 0.2595 | 0.00599 | 0.0022 | 43.3222
2.5 | 0.3246 | 0.00627 | 0.0029 | 51.7703
3 | 0.3875 | 0.00682 | 0.004 | 56.8182
3.5 | 0.45 | 0.00741 | 0.0053 | 60.7287
4 | 0.5119 | 0.00797 | 0.0071 | 64.2284
4.5 | 0.573 | 0.00828 | 0.0097 | 69.2029
5 | 0.6405 | 0.00858 | 0.0115 | 74.6503
5.5 | 0.7378 | 0.00954 | 0.0074 | 77.3375
6 | 0.8128 | 0.01081 | 0.0081 | 75.1896
6.5 | 0.8649 | 0.01246 | 0.0134 | 69.4141
7 | 0.9012 | 0.01575 | 0.0201 | 57.219
7.5 | 0.9136 | 0.02131 | 0.0276 | 42.8719
8 | 0.901 | 0.02741 | 0.0347 | 32.8712
8.5 | 0.8678 | 0.03407 | 0.0374 | 25.4711
9 | 0.8418 | 0.0446 | 0.0293 | 18.8744
9.5 | 0.8156 | 0.05781 | 0.0182 | 14.1083
10 | 0.7907 | 0.07149 | 0.0091 | 11.0603
10.5 | 0.762 | 0.08495 | 0.0019 | 8.97
11 | 0.7374 | 0.09807 | -0.0052 | 7.5191
11.5 | 0.7149 | 0.11178 | -0.0125 | 6.3956
12 | 0.7036 | 0.12445 | -0.0189 | 5.6537
12.5 | 0.699 | 0.13682 | -0.0249 | 5.1089
13 | 0.7008 | 0.14842 | -0.0305 | 4.7217
13.5 | 0.7094 | 0.15884 | -0.0356 | 4.4661
14 | 0.7234 | 0.16781 | -0.0402 | 4.3108
14.5 | 0.737 | 0.17728 | -0.0451 | 4.1573
15 | 0.7497 | 0.18778 | -0.0504 | 3.9924
15.5 | 0.7651 | 0.19798 | -0.0555 | 3.8645
16 | 0.7834 | 0.20673 | -0.0601 | 3.7895
16.5 | 0.7986 | 0.21871 | -0.0658 | 3.6514
17 | 0.8192 | 0.22678 | -0.0704 | 3.6123
17.5 | 0.8389 | 0.2348 | -0.0749 | 3.5728
18 | 0.8588 | 0.24414 | -0.08 | 3.5177
18.5 | 0.8792 | 0.25353 | -0.0852 | 3.4678
19 | 0.8996 | 0.26313 | -0.0905 | 3.4188
19.5 | 0.9212 | 0.27301 | -0.0959 | 3.3742
20 | 0.9424 | 0.28118 | -0.101 | 3.3516

## 57. Re 3M Mach 0.00 (1)
BIGFOIL.COM POLAR EXPORT
Horten II Tropfen symmetric 10%
Horten II Tropfen symmetric 10% |  |  |  | Cl Max: | 1.028 | at alpha= | 11 | deg
JavaFoil+Calcfoil stall+Eppler ext transition |  |  |  | L/D Max: | 113.853 | at alpha= | 8 | deg
Re: | 3000000 |  |  | Cd Min: | 0.00386 | at alpha= | 0.5 | deg
Mach: | 0 |  |  | Cl=0 at alpha= | 0 | deg
|  |  |  | @ Cl=0.1, Cd= | 0.0038971
|  |  |  | @ Cl=0.4, Cd= | 0.00591
|  |  |  | @ Cl=0.6, Cd= | 0.0069863
alpha (deg) | Cl | Cd | Cm | Cl/Cd
-16.5 | -0.745 | 0.12561 | 0.013 | -5.932
-16 | -0.77 | 0.11645 | 0.012 | -6.61
-15.5 | -0.793 | 0.11119 | 0.012 | -7.129
-15 | -0.818 | 0.10107 | 0.013 | -8.093
-14.5 | -0.842 | 0.09094 | 0.013 | -9.256
-14 | -0.868 | 0.07861 | 0.014 | -11.036
-13.5 | -0.916 | 0.0545 | 0.016 | -16.798
-13 | -0.966 | 0.03443 | 0.017 | -28.067
-12.5 | -0.998 | 0.02487 | 0.017 | -40.121
-12 | -1.022 | 0.01873 | 0.017 | -54.577
-11.5 | -1.028 | 0.01606 | 0.016 | -63.994
-11 | -1.028 | 0.01378 | 0.016 | -74.634
-10.5 | -1.02 | 0.01199 | 0.015 | -85.13
-10 | -1.001 | 0.01116 | 0.015 | -89.708
-9.5 | -0.976 | 0.01046 | 0.014 | -93.286
-9 | -0.945 | 0.01004 | 0.013 | -94.139
-8.5 | -0.91 | 0.00955 | 0.013 | -95.213
-8 | -0.867 | 0.00779 | 0.012 | -111.409
-7.5 | -0.819 | 0.00753 | 0.011 | -108.882
-7 | -0.77 | 0.00835 | 0.01 | -92.109
-6.5 | -0.719 | 0.00813 | 0.01 | -88.406
-6 | -0.667 | 0.00778 | 0.009 | -85.776
-5.5 | -0.614 | 0.00756 | 0.008 | -81.209
-5 | -0.561 | 0.00619 | 0.007 | -90.604
-4.5 | -0.507 | 0.00626 | 0.007 | -80.937
-4 | -0.452 | 0.00681 | 0.006 | -66.307
-3.5 | -0.396 | 0.00596 | 0.005 | -66.514
-3 | -0.34 | 0.00672 | 0.004 | -50.638
-2.5 | -0.284 | 0.00654 | 0.004 | -43.418
-2 | -0.228 | 0.00439 | 0.003 | -51.851
-1.5 | -0.171 | 0.00442 | 0.002 | -38.625
-1 | -0.114 | 0.00395 | 0.001 | -28.858
-0.5 | -0.057 | 0.0039 | 0.001 | -14.629
0 | 0 | 0.00388 | 0 | 0
0.5 | 0.057 | 0.00386 | -0.001 | 14.89
1 | 0.115 | 0.00391 | -0.001 | 29.376
1.5 | 0.172 | 0.00438 | -0.002 | 39.299
2 | 0.229 | 0.00435 | -0.003 | 52.776
2.5 | 0.286 | 0.00649 | -0.004 | 44.149
3 | 0.343 | 0.00666 | -0.004 | 51.501
3.5 | 0.4 | 0.00591 | -0.005 | 67.653
4 | 0.456 | 0.00675 | -0.006 | 67.499
4.5 | 0.511 | 0.0062 | -0.007 | 82.38
5 | 0.566 | 0.00613 | -0.007 | 92.289
5.5 | 0.62 | 0.00749 | -0.008 | 82.761
6 | 0.673 | 0.0077 | -0.009 | 87.453
6.5 | 0.726 | 0.00805 | -0.01 | 90.18
7 | 0.777 | 0.00826 | -0.01 | 94.003
7.5 | 0.827 | 0.00744 | -0.011 | 111.188
8 | 0.876 | 0.00769 | -0.012 | 113.853
8.5 | 0.919 | 0.00944 | -0.013 | 97.338
9 | 0.945 | 0.01004 | -0.013 | 94.139
9.5 | 0.976 | 0.01046 | -0.014 | 93.286
10 | 1.001 | 0.01116 | -0.014 | 89.708
10.5 | 1.02 | 0.01199 | -0.015 | 85.13
11 | 1.028 | 0.01378 | -0.016 | 74.634
11.5 | 1.028 | 0.01606 | -0.016 | 63.994
12 | 1.022 | 0.01873 | -0.017 | 54.577
12.5 | 0.998 | 0.02487 | -0.017 | 40.121
13 | 0.966 | 0.03443 | -0.017 | 28.067
13.5 | 0.916 | 0.0545 | -0.016 | 16.798
14 | 0.868 | 0.07861 | -0.014 | 11.036
14.5 | 0.842 | 0.09094 | -0.013 | 9.256
15 | 0.818 | 0.10107 | -0.013 | 8.093
15.5 | 0.793 | 0.11119 | -0.012 | 7.129
16 | 0.77 | 0.11645 | -0.012 | 6.61

## 58. Re 3M Mach 0.00 (2)
BIGFOIL.COM POLAR EXPORT
Horten II Tropfen symmetric 10%
Horten II Tropfen symmetric 10% |  |  |  | Cl Max: | 1.4484 | at alpha= | 14.5 | deg
XFOIL ncrit=9 |  |  |  | L/D Max: | 94.5821 | at alpha= | 8.5 | deg
Re: | 3000000 |  |  | Cd Min: | 0.16436 | at alpha= | 19.5 | deg
Mach: | 0 |  |  | Cl=0 at alpha= | 0 | deg
|  |  |  | @ Cl=0.1, Cd= | 0.0048639
|  |  |  | @ Cl=0.4, Cd= | 0.0063246
|  |  |  | @ Cl=0.6, Cd= | 0.007234
alpha (deg) | Cl | Cd | Cm | Cl/Cd
-19.5 | -1.0354 | 0.1607 | 0.0383 | -6.4431
-19 | -1.0984 | 0.13658 | 0.0241 | -8.0422
-18.5 | -1.251 | 0.09754 | 0.002 | -12.8255
-18 | -1.3368 | 0.07518 | -0.0098 | -17.7813
-17.5 | -1.4066 | 0.05703 | -0.0199 | -24.6642
-17 | -1.4364 | 0.04571 | -0.0263 | -31.4242
-16.5 | -1.4454 | 0.03793 | -0.0304 | -38.107
-16 | -1.4525 | 0.03148 | -0.0327 | -46.1404
-15.5 | -1.4418 | 0.02816 | -0.032 | -51.2003
-15 | -1.4363 | 0.02534 | -0.0289 | -56.6811
-14.5 | -1.4458 | 0.02251 | -0.0216 | -64.2292
-14 | -1.428 | 0.02021 | -0.0173 | -70.6581
-13.5 | -1.3956 | 0.01866 | -0.0147 | -74.791
-13 | -1.3569 | 0.01745 | -0.0127 | -77.7593
-12.5 | -1.3155 | 0.01636 | -0.011 | -80.4095
-12 | -1.272 | 0.01536 | -0.0096 | -82.8125
-11.5 | -1.2264 | 0.01451 | -0.0083 | -84.521
-11 | -1.1792 | 0.01378 | -0.0072 | -85.5733
-10.5 | -1.135 | 0.01258 | -0.0056 | -90.2226
-10 | -1.0869 | 0.01182 | -0.0045 | -91.9543
-9.5 | -1.0377 | 0.0112 | -0.0036 | -92.6518
-9 | -0.9877 | 0.01068 | -0.0027 | -92.4813
-8.5 | -0.9392 | 0.00993 | -0.0014 | -94.5821
-8 | -0.8895 | 0.00941 | -0.0003 | -94.5271
-7.5 | -0.8396 | 0.00894 | 0.0008 | -93.915
-7 | -0.7901 | 0.00845 | 0.0021 | -93.503
-6.5 | -0.7396 | 0.00803 | 0.0031 | -92.1046
-5.5 | -0.6026 | 0.00724 | -0.0027 | -83.232
-4.5 | -0.4877 | 0.00699 | -0.0031 | -69.7711
-3.5 | -0.3837 | 0.00619 | -0.0017 | -61.9871
-3 | -0.3295 | 0.00592 | -0.0014 | -55.6588
-2.5 | -0.2756 | 0.00556 | -0.001 | -49.5683
-2 | -0.2206 | 0.00536 | -0.0008 | -41.1567
-1.5 | -0.1664 | 0.00506 | -0.0005 | -32.8854
-1 | -0.1111 | 0.0049 | -0.0003 | -22.6735
0 | 0 | 0.00474 | 0 | 0
0.5 | 0.0559 | 0.00476 | 0.0001 | 11.7437
1 | 0.1111 | 0.00489 | 0.0003 | 22.7198
1.5 | 0.1663 | 0.00507 | 0.0005 | 32.8008
2 | 0.2205 | 0.00536 | 0.0008 | 41.1381
2.5 | 0.2755 | 0.00556 | 0.001 | 49.5504
3 | 0.3295 | 0.00591 | 0.0014 | 55.753
3.5 | 0.3836 | 0.0062 | 0.0017 | 61.871
4.5 | 0.4876 | 0.00699 | 0.0032 | 69.7568
5 | 0.5379 | 0.00709 | 0.0045 | 75.8674
5.5 | 0.6026 | 0.00724 | 0.0027 | 83.232
6 | 0.6728 | 0.00767 | -0.0006 | 87.7184
6.5 | 0.7396 | 0.00803 | -0.0031 | 92.1046
7 | 0.79 | 0.00845 | -0.002 | 93.4911
7.5 | 0.8395 | 0.00894 | -0.0008 | 93.9038
8 | 0.8894 | 0.00941 | 0.0003 | 94.5165
8.5 | 0.9392 | 0.00993 | 0.0014 | 94.5821
9 | 0.9876 | 0.01067 | 0.0027 | 92.5586
9.5 | 1.0377 | 0.01119 | 0.0036 | 92.7346
10 | 1.087 | 0.01182 | 0.0045 | 91.9628
10.5 | 1.1348 | 0.0126 | 0.0056 | 90.0635
11 | 1.179 | 0.0138 | 0.0072 | 85.4348
11.5 | 1.2268 | 0.01446 | 0.0083 | 84.8409
12 | 1.2721 | 0.01535 | 0.0096 | 82.873
12.5 | 1.3156 | 0.01634 | 0.011 | 80.5141
13 | 1.3572 | 0.01741 | 0.0127 | 77.9552
13.5 | 1.3957 | 0.01863 | 0.0147 | 74.9168
14 | 1.4273 | 0.02026 | 0.0174 | 70.4492
14.5 | 1.4484 | 0.02234 | 0.0212 | 64.8344
15 | 1.4338 | 0.02549 | 0.0291 | 56.2495
15.5 | 1.4424 | 0.02813 | 0.0319 | 51.2762
16 | 1.4388 | 0.03301 | 0.0322 | 43.5868
16.5 | 1.4476 | 0.03778 | 0.0304 | 38.3166
17 | 1.4367 | 0.0459 | 0.0259 | 31.3007
17.5 | 1.4056 | 0.05747 | 0.0193 | 24.458
18 | 1.3654 | 0.07082 | 0.012 | 19.2799
18.5 | 1.2031 | 0.10685 | -0.0076 | 11.2597
19 | 1.0982 | 0.13686 | -0.0245 | 8.0243
19.5 | 1.0222 | 0.16436 | -0.0406 | 6.2193

## 59. Re 3M Mach 0.10 (1)
BIGFOIL.COM POLAR EXPORT
Horten II Tropfen symmetric 10%
Horten II Tropfen symmetric 10% |  |  |  | Cl Max: | 1.022 | at alpha= | 11 | deg
JavaFoil+Calcfoil stall+Eppler ext transition |  |  |  | L/D Max: | 118.121 | at alpha= | 8 | deg
Re: | 3000000 |  |  | Cd Min: | 0.00381 | at alpha= | 0 | deg
Mach: | 0.1 |  |  | Cl=0 at alpha= | 0 | deg
|  |  |  | @ Cl=0.1, Cd= | 0.0039432
|  |  |  | @ Cl=0.4, Cd= | 0.0059825
|  |  |  | @ Cl=0.6, Cd= | 0.0069191
alpha (deg) | Cl | Cd | Cm | Cl/Cd
-16 | -0.732 | 0.12063 | 0.012 | -6.072
-15.5 | -0.76 | 0.11231 | 0.012 | -6.765
-15 | -0.787 | 0.1042 | 0.013 | -7.557
-14.5 | -0.812 | 0.0957 | 0.013 | -8.481
-14 | -0.835 | 0.08819 | 0.013 | -9.465
-13.5 | -0.876 | 0.067 | 0.015 | -13.071
-13 | -0.93 | 0.04303 | 0.016 | -21.606
-12.5 | -0.969 | 0.02992 | 0.016 | -32.385
-12 | -1.005 | 0.02044 | 0.017 | -49.17
-11.5 | -1.015 | 0.01723 | 0.016 | -58.931
-11 | -1.022 | 0.01427 | 0.016 | -71.615
-10.5 | -1.018 | 0.01221 | 0.015 | -83.411
-10 | -1 | 0.01129 | 0.015 | -88.614
-9.5 | -0.976 | 0.01058 | 0.014 | -92.281
-9 | -0.947 | 0.00998 | 0.013 | -94.92
-8.5 | -0.912 | 0.00965 | 0.013 | -94.543
-8 | -0.871 | 0.00754 | 0.012 | -115.539
-7.5 | -0.823 | 0.00762 | 0.011 | -107.993
-7 | -0.773 | 0.00846 | 0.01 | -91.338
-6.5 | -0.722 | 0.00811 | 0.01 | -89.008
-6 | -0.67 | 0.00789 | 0.009 | -84.949
-5.5 | -0.617 | 0.00753 | 0.008 | -81.936
-5 | -0.564 | 0.00625 | 0.007 | -90.206
-4.5 | -0.509 | 0.00629 | 0.007 | -80.907
-4 | -0.454 | 0.0068 | 0.006 | -66.726
-3.5 | -0.398 | 0.00601 | 0.005 | -66.223
-3 | -0.342 | 0.00665 | 0.005 | -51.401
-2.5 | -0.285 | 0.00651 | 0.004 | -43.821
-2 | -0.229 | 0.00439 | 0.003 | -52.108
-1.5 | -0.172 | 0.00436 | 0.002 | -39.433
-1 | -0.115 | 0.00402 | 0.002 | -28.512
-0.5 | -0.057 | 0.00388 | 0.001 | -14.773
0 | 0 | 0.00381 | 0 | 0
0.5 | 0.058 | 0.00384 | -0.001 | 15.039
1 | 0.115 | 0.00398 | -0.002 | 29.026
1.5 | 0.173 | 0.00431 | -0.002 | 40.132
2 | 0.231 | 0.00435 | -0.003 | 53.045
2.5 | 0.288 | 0.00646 | -0.004 | 44.56
3 | 0.345 | 0.0066 | -0.005 | 52.282
3.5 | 0.402 | 0.00596 | -0.005 | 67.365
4 | 0.458 | 0.00674 | -0.006 | 67.927
4.5 | 0.514 | 0.00623 | -0.007 | 82.364
5 | 0.569 | 0.00619 | -0.007 | 91.897
5.5 | 0.623 | 0.00746 | -0.008 | 83.505
6 | 0.676 | 0.00781 | -0.009 | 86.617
6.5 | 0.729 | 0.00803 | -0.01 | 90.796
7 | 0.78 | 0.00837 | -0.01 | 93.226
7.5 | 0.83 | 0.00753 | -0.011 | 110.291
8 | 0.879 | 0.00744 | -0.012 | 118.121
8.5 | 0.922 | 0.00953 | -0.013 | 96.664
9 | 0.947 | 0.00998 | -0.013 | 94.92
9.5 | 0.976 | 0.01058 | -0.014 | 92.281
10 | 1 | 0.01129 | -0.015 | 88.614
10.5 | 1.018 | 0.01221 | -0.015 | 83.411
11 | 1.022 | 0.01427 | -0.016 | 71.615
11.5 | 1.015 | 0.01723 | -0.016 | 58.931
12 | 1.005 | 0.02044 | -0.016 | 49.17
12.5 | 0.969 | 0.02992 | -0.016 | 32.385
13 | 0.93 | 0.04303 | -0.016 | 21.606
13.5 | 0.876 | 0.067 | -0.014 | 13.071
14 | 0.835 | 0.08819 | -0.013 | 9.465
14.5 | 0.812 | 0.0957 | -0.012 | 8.481
15 | 0.787 | 0.1042 | -0.012 | 7.557
15.5 | 0.76 | 0.11231 | -0.012 | 6.765
16 | 0.732 | 0.12063 | -0.012 | 6.072

## 60. Re 3M Mach 0.10 (2)
BIGFOIL.COM POLAR EXPORT
Horten II Tropfen symmetric 10%
Horten II Tropfen symmetric 10% |  |  |  | Cl Max: | 1.4163 | at alpha= | 15.5 | deg
XFOIL ncrit=9 |  |  |  | L/D Max: | 94.2526 | at alpha= | 8 | deg
Re: | 3000000 |  |  | Cd Min: | 0.24585 | at alpha= | -20 | deg
Mach: | 0.1 |  |  | Cl=0 at alpha= | 0 | deg
|  |  |  | @ Cl=0.1, Cd= | 0.0048804
|  |  |  | @ Cl=0.4, Cd= | 0.006327
|  |  |  | @ Cl=0.6, Cd= | 0.0072561
alpha (deg) | Cl | Cd | Cm | Cl/Cd
-20 | -0.8402 | 0.24585 | 0.0778 | -3.4175
-19 | -1.0296 | 0.15505 | 0.0345 | -6.6404
-18.5 | -1.062 | 0.13833 | 0.0248 | -7.6773
-18 | -1.136 | 0.1142 | 0.0112 | -9.9475
-17.5 | -1.293 | 0.07807 | -0.0087 | -16.5621
-17 | -1.3603 | 0.05996 | -0.0188 | -22.6868
-16.5 | -1.3968 | 0.04732 | -0.0262 | -29.5182
-16 | -1.4231 | 0.03692 | -0.0322 | -38.5455
-15.5 | -1.4139 | 0.03227 | -0.0337 | -43.8147
-15 | -1.4149 | 0.02778 | -0.033 | -50.9323
-14.5 | -1.4066 | 0.02521 | -0.0297 | -55.7953
-14 | -1.4179 | 0.02209 | -0.0219 | -64.1874
-13.5 | -1.3962 | 0.01984 | -0.0179 | -70.373
-13 | -1.3618 | 0.01827 | -0.0153 | -74.5375
-12.5 | -1.322 | 0.01701 | -0.0132 | -77.719
-12 | -1.2793 | 0.01588 | -0.0114 | -80.5605
-11.5 | -1.2343 | 0.0149 | -0.0098 | -82.8389
-11 | -1.1873 | 0.01406 | -0.0085 | -84.4452
-10.5 | -1.1417 | 0.01298 | -0.0069 | -87.9584
-10 | -1.0943 | 0.01205 | -0.0055 | -90.8133
-9.5 | -1.0449 | 0.01136 | -0.0044 | -91.9806
-9 | -0.9946 | 0.01079 | -0.0034 | -92.1779
-8.5 | -0.9454 | 0.01007 | -0.002 | -93.8828
-8 | -0.8955 | 0.00949 | -0.0008 | -94.3625
-7.5 | -0.8449 | 0.00906 | 0.0003 | -93.2561
-7 | -0.7953 | 0.0085 | 0.0017 | -93.5647
-6.5 | -0.7443 | 0.00809 | 0.0028 | -92.0025
-6 | -0.677 | 0.0077 | 0.0003 | -87.9221
-5.5 | -0.606 | 0.00727 | -0.003 | -83.3563
-5 | -0.5414 | 0.00711 | -0.0047 | -76.1463
-4.5 | -0.4908 | 0.00702 | -0.0032 | -69.9145
-3 | -0.3314 | 0.00594 | -0.0014 | -55.7912
-2.5 | -0.2772 | 0.00557 | -0.0011 | -49.7666
-2 | -0.2218 | 0.00537 | -0.0008 | -41.3035
-1.5 | -0.1674 | 0.00508 | -0.0005 | -32.9528
-1 | -0.1117 | 0.00491 | -0.0003 | -22.7495
-0.5 | -0.0563 | 0.00477 | -0.0001 | -11.8029
0 | 0 | 0.00475 | 0 | 0
0.5 | 0.0563 | 0.00477 | 0.0001 | 11.8029
1 | 0.1117 | 0.00491 | 0.0003 | 22.7495
1.5 | 0.1673 | 0.00508 | 0.0005 | 32.9331
2 | 0.2218 | 0.00537 | 0.0009 | 41.3035
2.5 | 0.2771 | 0.00557 | 0.0011 | 49.7487
3 | 0.3313 | 0.00594 | 0.0014 | 55.7744
3.5 | 0.386 | 0.00622 | 0.0018 | 62.0579
4.5 | 0.4907 | 0.00702 | 0.0033 | 69.9003
5 | 0.5414 | 0.00712 | 0.0047 | 76.0393
5.5 | 0.606 | 0.00727 | 0.003 | 83.3563
6 | 0.6771 | 0.0077 | -0.0004 | 87.9351
6.5 | 0.7443 | 0.00809 | -0.0028 | 92.0025
7 | 0.7951 | 0.00851 | -0.0017 | 93.4313
7.5 | 0.8447 | 0.00906 | -0.0003 | 93.234
8 | 0.8954 | 0.0095 | 0.0008 | 94.2526
8.5 | 0.9454 | 0.01007 | 0.002 | 93.8828
9 | 0.9946 | 0.01079 | 0.0033 | 92.1779
9.5 | 1.0449 | 0.01136 | 0.0044 | 91.9806
10 | 1.0944 | 0.01204 | 0.0055 | 90.897
10.5 | 1.1414 | 0.01301 | 0.007 | 87.7325
11 | 1.1871 | 0.01408 | 0.0085 | 84.3111
11.5 | 1.2347 | 0.01485 | 0.0098 | 83.1448
12 | 1.2795 | 0.01585 | 0.0114 | 80.7256
12.5 | 1.3222 | 0.01697 | 0.0132 | 77.914
13 | 1.3621 | 0.01823 | 0.0152 | 74.7175
13.5 | 1.3962 | 0.01983 | 0.0179 | 70.4085
14 | 1.4159 | 0.02223 | 0.0221 | 63.6932
14.5 | 1.4115 | 0.02492 | 0.0292 | 56.6413
15 | 1.4116 | 0.02804 | 0.0331 | 50.3424
15.5 | 1.4163 | 0.03205 | 0.0337 | 44.1903
16 | 1.4022 | 0.03985 | 0.0302 | 35.187
16.5 | 1.4018 | 0.0468 | 0.0263 | 29.953
17 | 1.3657 | 0.05943 | 0.0188 | 22.98
17.5 | 1.2925 | 0.07851 | 0.008 | 16.4629
18 | 1.2007 | 0.10209 | -0.0045 | 11.7612
18.5 | 1.069 | 0.13701 | -0.0242 | 7.8024
19 | 1.032 | 0.1547 | -0.0344 | 6.671
19.5 | 0.935 | 0.19138 | -0.0554 | 4.8856

## 61. Re 3M Mach 0.25 (1)
BIGFOIL.COM POLAR EXPORT
Horten II Tropfen symmetric 10%
Horten II Tropfen symmetric 10% |  |  |  | Cl Max: | 0.99 | at alpha= | 10 | deg
JavaFoil+Calcfoil stall+Eppler ext transition |  |  |  | L/D Max: | 94.53 | at alpha= | 5 | deg
Re: | 3000000 |  |  | Cd Min: | 0.00379 | at alpha= | 0 | deg
Mach: | 0.25 |  |  | Cl=0 at alpha= | 0 | deg
|  |  |  | @ Cl=0.1, Cd= | 0.0038305
|  |  |  | @ Cl=0.4, Cd= | 0.0058831
|  |  |  | @ Cl=0.6, Cd= | 0.1243
alpha (deg) | Cl | Cd | Cm | Cl/Cd
-15 | -0.526 | 0.1243 | 0.01 | -4.231
-14.5 | -0.586 | 0.11513 | 0.01 | -5.086
-14 | -0.64 | 0.10621 | 0.01 | -6.027
-13.5 | -0.69 | 0.09742 | 0.01 | -7.082
-13 | -0.734 | 0.08891 | 0.011 | -8.254
-12.5 | -0.773 | 0.07931 | 0.011 | -9.748
-12 | -0.818 | 0.06426 | 0.013 | -12.722
-11.5 | -0.895 | 0.03515 | 0.015 | -25.462
-11 | -0.96 | 0.01898 | 0.016 | -50.586
-10.5 | -0.983 | 0.01496 | 0.015 | -65.732
-10 | -0.99 | 0.01204 | 0.015 | -82.216
-9.5 | -0.976 | 0.01125 | 0.014 | -86.771
-9 | -0.954 | 0.01061 | 0.014 | -89.879
-8.5 | -0.924 | 0.00995 | 0.013 | -92.926
-8 | -0.886 | 0.00943 | 0.012 | -93.913
-7.5 | -0.839 | 0.00947 | 0.011 | -88.578
-7 | -0.79 | 0.00878 | 0.011 | -89.878
-6.5 | -0.739 | 0.00839 | 0.01 | -88.057
-6 | -0.686 | 0.00802 | 0.009 | -85.555
-5.5 | -0.633 | 0.00775 | 0.008 | -81.606
-5 | -0.578 | 0.00623 | 0.008 | -92.736
-4.5 | -0.522 | 0.00631 | 0.007 | -82.809
-4 | -0.466 | 0.00588 | 0.006 | -79.2
-3.5 | -0.409 | 0.00596 | 0.005 | -68.543
-3 | -0.351 | 0.00583 | 0.005 | -60.245
-2.5 | -0.293 | 0.00662 | 0.004 | -44.262
-2 | -0.235 | 0.00431 | 0.003 | -54.577
-1.5 | -0.176 | 0.0043 | 0.002 | -41.038
-1 | -0.118 | 0.00388 | 0.002 | -30.313
-0.5 | -0.059 | 0.00385 | 0.001 | -15.274
0 | 0 | 0.00379 | 0 | 0
0.5 | 0.059 | 0.00381 | -0.001 | 15.562
1 | 0.119 | 0.00384 | -0.002 | 30.89
1.5 | 0.178 | 0.00426 | -0.002 | 41.796
2 | 0.237 | 0.00426 | -0.003 | 55.603
2.5 | 0.296 | 0.00657 | -0.004 | 45.029
3 | 0.354 | 0.00578 | -0.005 | 61.302
3.5 | 0.412 | 0.00591 | -0.005 | 69.768
4 | 0.47 | 0.00583 | -0.006 | 80.672
4.5 | 0.527 | 0.00625 | -0.007 | 84.344
5 | 0.583 | 0.00617 | -0.008 | 94.53
5.5 | 0.639 | 0.00768 | -0.008 | 83.2
6 | 0.693 | 0.00794 | -0.009 | 87.258
6.5 | 0.746 | 0.0083 | -0.01 | 89.855
7 | 0.797 | 0.00869 | -0.011 | 91.76
7.5 | 0.847 | 0.00938 | -0.011 | 90.311
8 | 0.886 | 0.00943 | -0.012 | 93.913
8.5 | 0.924 | 0.00995 | -0.013 | 92.926
9 | 0.954 | 0.01061 | -0.014 | 89.879
9.5 | 0.976 | 0.01125 | -0.014 | 86.771
10 | 0.99 | 0.01204 | -0.015 | 82.216
10.5 | 0.983 | 0.01496 | -0.015 | 65.732
11 | 0.96 | 0.01898 | -0.016 | 50.586
11.5 | 0.895 | 0.03515 | -0.015 | 25.462
12 | 0.818 | 0.06426 | -0.013 | 12.722
12.5 | 0.773 | 0.07931 | -0.011 | 9.748
13 | 0.734 | 0.08891 | -0.011 | 8.254
13.5 | 0.69 | 0.09742 | -0.01 | 7.082
14 | 0.64 | 0.10621 | -0.01 | 6.027
14.5 | 0.586 | 0.11513 | -0.01 | 5.086
15 | 0.526 | 0.1243 | -0.01 | 4.231

## 62. Re 3M Mach 0.25 (2)
BIGFOIL.COM POLAR EXPORT
Horten II Tropfen symmetric 10%
Horten II Tropfen symmetric 10% |  |  |  | Cl Max: | 1.3005 | at alpha= | 12.5 | deg
XFOIL ncrit=9 |  |  |  | L/D Max: | 92.6772 | at alpha= | 7.5 | deg
Re: | 3000000 |  |  | Cd Min: | 0.25213 | at alpha= | 20 | deg
Mach: | 0.25 |  |  | Cl=0 at alpha= | 0 | deg
|  |  |  | @ Cl=0.1, Cd= | 0.0049128
|  |  |  | @ Cl=0.4, Cd= | 0.0063815
|  |  |  | @ Cl=0.6, Cd= | 0.0073711
alpha (deg) | Cl | Cd | Cm | Cl/Cd
-20 | -0.8563 | 0.25169 | 0.0818 | -3.4022
-19.5 | -0.8401 | 0.24409 | 0.0774 | -3.4418
-19 | -0.8265 | 0.23569 | 0.0729 | -3.5067
-18.5 | -0.8122 | 0.22658 | 0.0683 | -3.5846
-18 | -0.7993 | 0.21752 | 0.0636 | -3.6746
-16.5 | -0.9559 | 0.13572 | 0.0223 | -7.0432
-16 | -1.0445 | 0.10963 | 0.0074 | -9.5275
-15.5 | -1.097 | 0.09248 | -0.0014 | -11.862
-15 | -1.1448 | 0.07674 | -0.0095 | -14.9179
-14.5 | -1.1986 | 0.05983 | -0.0199 | -20.0334
-14 | -1.227 | 0.04731 | -0.0285 | -25.9353
-13.5 | -1.2643 | 0.03492 | -0.037 | -36.2056
-13 | -1.2803 | 0.02829 | -0.0377 | -45.2563
-12.5 | -1.2984 | 0.0242 | -0.0311 | -53.6529
-12 | -1.2852 | 0.02144 | -0.0254 | -59.944
-11.5 | -1.2559 | 0.01907 | -0.0213 | -65.8574
-11 | -1.2189 | 0.01704 | -0.0178 | -71.5317
-10.5 | -1.1762 | 0.01537 | -0.0149 | -76.5257
-10 | -1.1279 | 0.01419 | -0.0125 | -79.4856
-9.5 | -1.0826 | 0.01262 | -0.0098 | -85.7845
-9 | -1.0313 | 0.01171 | -0.0079 | -88.07
-8.5 | -0.9791 | 0.01095 | -0.0061 | -89.4155
-8 | -0.928 | 0.0101 | -0.0041 | -91.8812
-7.5 | -0.8759 | 0.00945 | -0.0023 | -92.6878
-7 | -0.8234 | 0.00891 | -0.0005 | -92.413
-6.5 | -0.7706 | 0.00838 | 0.0011 | -91.957
-6 | -0.7009 | 0.00787 | -0.001 | -89.0597
-5.5 | -0.6244 | 0.00744 | -0.0047 | -83.9247
-5 | -0.5608 | 0.00726 | -0.0054 | -77.2452
-4.5 | -0.5076 | 0.00719 | -0.0039 | -70.5981
-4 | -0.4521 | 0.00704 | -0.0031 | -64.2188
-3.5 | -0.3984 | 0.00635 | -0.0022 | -62.7402
-3 | -0.3419 | 0.00607 | -0.0018 | -56.3262
-2.5 | -0.2862 | 0.00563 | -0.0013 | -50.8348
-2 | -0.2287 | 0.00545 | -0.001 | -41.9633
-1.5 | -0.1726 | 0.00515 | -0.0006 | -33.5146
-1 | -0.1153 | 0.00495 | -0.0004 | -23.2929
-0.5 | -0.0581 | 0.00482 | -0.0001 | -12.0539
0 | 0 | 0.00479 | 0 | 0
0.5 | 0.058 | 0.00481 | 0.0002 | 12.0582
1 | 0.1152 | 0.00495 | 0.0004 | 23.2727
1.5 | 0.1724 | 0.00515 | 0.0007 | 33.4757
2 | 0.2286 | 0.00545 | 0.001 | 41.945
2.5 | 0.2861 | 0.00563 | 0.0013 | 50.8171
3 | 0.3418 | 0.00607 | 0.0018 | 56.3097
3.5 | 0.3983 | 0.00636 | 0.0022 | 62.6258
4 | 0.452 | 0.00704 | 0.0031 | 64.2045
4.5 | 0.5075 | 0.00718 | 0.0039 | 70.6825
5 | 0.5608 | 0.00726 | 0.0054 | 77.2452
5.5 | 0.6243 | 0.00744 | 0.0047 | 83.9113
6 | 0.701 | 0.00787 | 0.001 | 89.0724
6.5 | 0.7706 | 0.00838 | -0.0011 | 91.957
7 | 0.8233 | 0.00891 | 0.0005 | 92.4018
7.5 | 0.8758 | 0.00945 | 0.0023 | 92.6772
8 | 0.9279 | 0.0101 | 0.0041 | 91.8713
8.5 | 0.9791 | 0.01094 | 0.0061 | 89.4973
9 | 1.0315 | 0.01168 | 0.0078 | 88.3134
9.5 | 1.0825 | 0.01261 | 0.0098 | 85.8446
10 | 1.1286 | 0.01412 | 0.0125 | 79.9292
10.5 | 1.1757 | 0.01542 | 0.0149 | 76.2451
11 | 1.2191 | 0.01701 | 0.0178 | 71.6696
11.5 | 1.2566 | 0.019 | 0.0213 | 66.1368
12 | 1.2874 | 0.02126 | 0.0252 | 60.555
12.5 | 1.3005 | 0.0241 | 0.0309 | 53.9627
13 | 1.2834 | 0.02808 | 0.0376 | 45.7051
13.5 | 1.2606 | 0.03542 | 0.0365 | 35.5901
14 | 1.2154 | 0.0492 | 0.0267 | 24.7033
14.5 | 1.1981 | 0.06009 | 0.0195 | 19.9384
15 | 1.1523 | 0.07577 | 0.0099 | 15.2079
15.5 | 1.1017 | 0.09202 | 0.0014 | 11.9724
16 | 1.0304 | 0.11248 | -0.0094 | 9.1607
16.5 | 0.9752 | 0.13191 | -0.0201 | 7.3929
17 | 0.7988 | 0.1897 | -0.0509 | 4.2109
18 | 0.7995 | 0.21807 | -0.0638 | 3.6663
18.5 | 0.813 | 0.22691 | -0.0684 | 3.5829
19 | 0.8266 | 0.23653 | -0.0731 | 3.4947
19.5 | 0.841 | 0.24424 | -0.0775 | 3.4433
20 | 0.857 | 0.25213 | -0.0819 | 3.399

## 63. Re 3M Mach 0.50 (1)
BIGFOIL.COM POLAR EXPORT
Horten II Tropfen symmetric 10%
Horten II Tropfen symmetric 10% |  |  |  | Cl Max: | 1.051 | at alpha= | 20 | deg
JavaFoil+Calcfoil stall+Eppler ext transition |  |  |  | L/D Max: | 86.977 | at alpha= | 4.5 | deg
Re: | 3000000 |  |  | Cd Min: | 0.00388 | at alpha= | 0 | deg
Mach: | 0.5 |  |  | Cl=0 at alpha= | 0 | deg
|  |  |  | @ Cl=0.1, Cd= | 0.0041531
|  |  |  | @ Cl=0.4, Cd= | 0.0060387
|  |  |  | @ Cl=0.6, Cd= | 0.089569
alpha (deg) | Cl | Cd | Cm | Cl/Cd
-20 | -1.052 | 0.1615 | 0.021 | -6.512
-19.5 | -1.025 | 0.15266 | 0.02 | -6.711
-19 | -0.996 | 0.14925 | 0.019 | -6.676
-18.5 | -0.968 | 0.14739 | 0.018 | -6.566
-18 | -0.941 | 0.14206 | 0.017 | -6.622
-17.5 | -0.915 | 0.14466 | 0.017 | -6.327
-17 | -0.89 | 0.13956 | 0.016 | -6.375
-16.5 | -0.867 | 0.14105 | 0.016 | -6.148
-16 | -0.844 | 0.1262 | 0.016 | -6.687
-15.5 | -0.818 | 0.11957 | 0.016 | -6.838
-15 | -0.789 | 0.11548 | 0.015 | -6.835
-14.5 | -0.761 | 0.11021 | 0.014 | -6.905
-14 | -0.734 | 0.10634 | 0.013 | -6.904
-13.5 | -0.708 | 0.10153 | 0.012 | -6.975
-13 | -0.683 | 0.10585 | 0.012 | -6.453
-12.5 | -0.657 | 0.09784 | 0.011 | -6.712
-12 | -0.628 | 0.09429 | 0.01 | -6.66
-11.5 | -0.602 | 0.08989 | 0.009 | -6.699
-11 | -0.577 | 0.08598 | 0.009 | -6.705
-10.5 | -0.551 | 0.0831 | 0.008 | -6.628
-10 | -0.525 | 0.08034 | 0.008 | -6.534
-9.5 | -0.499 | 0.07759 | 0.008 | -6.432
-9 | -0.473 | 0.07494 | 0.007 | -6.311
-8.5 | -0.676 | 0.05438 | 0.007 | -12.425
-8 | -0.726 | 0.04878 | 0.006 | -14.891
-7.5 | -0.867 | 0.01149 | 0.013 | -75.514
-7 | -0.836 | 0.01063 | 0.012 | -78.657
-6.5 | -0.795 | 0.00982 | 0.011 | -81.005
-6 | -0.748 | 0.00921 | 0.01 | -81.146
-5.5 | -0.695 | 0.0089 | 0.009 | -78.075
-5 | -0.638 | 0.00851 | 0.009 | -74.977
-4.5 | -0.579 | 0.00679 | 0.008 | -85.341
-4 | -0.518 | 0.00659 | 0.007 | -78.548
-3.5 | -0.455 | 0.00631 | 0.006 | -72.122
-3 | -0.392 | 0.00607 | 0.005 | -64.527
-2.5 | -0.327 | 0.00697 | 0.004 | -46.965
-2 | -0.262 | 0.00448 | 0.003 | -58.531
-1.5 | -0.197 | 0.00442 | 0.003 | -44.646
-1 | -0.132 | 0.0044 | 0.002 | -29.889
-0.5 | -0.066 | 0.00398 | 0.001 | -16.518
0 | 0 | 0.00388 | 0 | 0
0.5 | 0.066 | 0.00394 | -0.001 | 16.837
1 | 0.133 | 0.00436 | -0.002 | 30.451
1.5 | 0.199 | 0.00437 | -0.003 | 45.497
2 | 0.265 | 0.00444 | -0.003 | 59.664
2.5 | 0.33 | 0.00691 | -0.004 | 47.805
3 | 0.395 | 0.00602 | -0.005 | 65.698
3.5 | 0.459 | 0.00626 | -0.006 | 73.451
4 | 0.523 | 0.00653 | -0.007 | 80.017
4.5 | 0.585 | 0.00672 | -0.008 | 86.977
5 | 0.645 | 0.00843 | -0.009 | 76.433
5.5 | 0.702 | 0.00882 | -0.009 | 79.625
6 | 0.748 | 0.00921 | -0.01 | 81.146
6.5 | 0.795 | 0.00982 | -0.011 | 81.005
7 | 0.836 | 0.01045 | -0.012 | 80.047
7.5 | 0.868 | 0.01127 | -0.013 | 77.026
8 | 0.727 | 0.04904 | -0.007 | 14.817
8.5 | 0.676 | 0.05438 | -0.007 | 12.425
9 | 0.473 | 0.07494 | -0.007 | 6.311
9.5 | 0.499 | 0.07759 | -0.008 | 6.432
10 | 0.525 | 0.08033 | -0.008 | 6.535
10.5 | 0.551 | 0.08304 | -0.008 | 6.633
11 | 0.577 | 0.08588 | -0.009 | 6.713
11.5 | 0.602 | 0.08989 | -0.009 | 6.699
12 | 0.628 | 0.09429 | -0.01 | 6.66
12.5 | 0.657 | 0.09919 | -0.011 | 6.622
13 | 0.683 | 0.10596 | -0.012 | 6.446
13.5 | 0.708 | 0.1083 | -0.012 | 6.538
14 | 0.734 | 0.1058 | -0.013 | 6.939
14.5 | 0.76 | 0.11579 | -0.013 | 6.563
15 | 0.788 | 0.12245 | -0.014 | 6.436
15.5 | 0.817 | 0.11891 | -0.016 | 6.873
16 | 0.844 | 0.12564 | -0.016 | 6.717
16.5 | 0.867 | 0.14081 | -0.016 | 6.16
17 | 0.89 | 0.13949 | -0.016 | 6.378
17.5 | 0.915 | 0.13729 | -0.017 | 6.668
18 | 0.941 | 0.14206 | -0.017 | 6.622
18.5 | 0.968 | 0.14739 | -0.018 | 6.566
19 | 0.995 | 0.1565 | -0.019 | 6.359
19.5 | 1.025 | 0.15376 | -0.02 | 6.663
20 | 1.051 | 0.16149 | -0.021 | 6.508

## 64. Re 3M Mach 0.50 (2)
BIGFOIL.COM POLAR EXPORT
Horten II Tropfen symmetric 10%
Horten II Tropfen symmetric 10% |  |  |  | Cl Max: | 0.9452 | at alpha= | 7.5 | deg
XFOIL ncrit=9 |  |  |  | L/D Max: | 87.2324 | at alpha= | 6 | deg
Re: | 3000000 |  |  | Cd Min: | 0.13163 | at alpha= | -12.5 | deg
Mach: | 0.5 |  |  | Cl=0 at alpha= | 0 | deg
|  |  |  | @ Cl=0.1, Cd= | 0.0051286
|  |  |  | @ Cl=0.4, Cd= | 0.0066404
|  |  |  | @ Cl=0.6, Cd= | 0.0079265
alpha (deg) | Cl | Cd | Cm | Cl/Cd
-12.5 | -0.7179 | 0.13163 | 0.022 | -5.4539
-12 | -0.7229 | 0.12015 | 0.0164 | -6.0166
-11.5 | -0.7352 | 0.10801 | 0.0103 | -6.8068
-11 | -0.7553 | 0.09543 | 0.0039 | -7.9147
-10.5 | -0.7815 | 0.08254 | -0.0027 | -9.4681
-10 | -0.81 | 0.06927 | -0.0096 | -11.6934
-9.5 | -0.837 | 0.05532 | -0.0193 | -15.1302
-9 | -0.8629 | 0.0422 | -0.0309 | -20.4479
-8.5 | -0.8943 | 0.03146 | -0.0391 | -28.4266
-8 | -0.9298 | 0.02521 | -0.0335 | -36.8822
-7.5 | -0.9454 | 0.01823 | -0.0257 | -51.8596
-7 | -0.9244 | 0.01351 | -0.018 | -68.4234
-6.5 | -0.8821 | 0.01085 | -0.0112 | -81.2995
-6 | -0.8069 | 0.00926 | -0.01 | -87.1382
-5.5 | -0.7077 | 0.00834 | -0.0137 | -84.8561
-5 | -0.6475 | 0.00818 | -0.0101 | -79.1565
-4.5 | -0.5839 | 0.00785 | -0.0077 | -74.3822
-4 | -0.5179 | 0.00758 | -0.0062 | -68.3245
-3.5 | -0.4516 | 0.00728 | -0.0049 | -62.033
-3 | -0.3896 | 0.0065 | -0.0036 | -59.9385
-2.5 | -0.3244 | 0.00616 | -0.0027 | -52.6623
-2 | -0.2604 | 0.00573 | -0.0019 | -45.445
-1.5 | -0.1951 | 0.00553 | -0.0014 | -35.2803
-1 | -0.131 | 0.00521 | -0.0008 | -25.144
-0.5 | -0.066 | 0.00505 | -0.0003 | -13.0693
0 | 0 | 0.00504 | 0 | 0
0.5 | 0.0659 | 0.00505 | 0.0003 | 13.0495
1 | 0.131 | 0.0052 | 0.0008 | 25.1923
1.5 | 0.195 | 0.00553 | 0.0014 | 35.2622
2 | 0.2603 | 0.00573 | 0.0019 | 45.4276
2.5 | 0.3244 | 0.00616 | 0.0027 | 52.6623
3 | 0.3895 | 0.00651 | 0.0036 | 59.831
3.5 | 0.4515 | 0.00728 | 0.005 | 62.0192
4 | 0.5178 | 0.00758 | 0.0062 | 68.3113
4.5 | 0.5838 | 0.00784 | 0.0078 | 74.4643
5 | 0.6475 | 0.00818 | 0.0101 | 79.1565
5.5 | 0.7077 | 0.00834 | 0.0137 | 84.8561
6 | 0.8069 | 0.00925 | 0.01 | 87.2324
6.5 | 0.8821 | 0.01083 | 0.0113 | 81.4497
7 | 0.9244 | 0.0135 | 0.018 | 68.4741
7.5 | 0.9452 | 0.01826 | 0.0257 | 51.7634
8 | 0.9296 | 0.02525 | 0.0335 | 36.8158
8.5 | 0.8921 | 0.03172 | 0.0389 | 28.1242
9 | 0.8645 | 0.04212 | 0.0308 | 20.5247
9.5 | 0.8373 | 0.05548 | 0.0189 | 15.0919
10 | 0.8102 | 0.06949 | 0.0092 | 11.6592
10.5 | 0.782 | 0.08272 | 0.0024 | 9.4536
11 | 0.7565 | 0.09551 | -0.0042 | 7.9206
11.5 | 0.7394 | 0.10756 | -0.0102 | 6.8743
12 | 0.7284 | 0.11929 | -0.0161 | 6.1061
12.5 | 0.7225 | 0.13086 | -0.0218 | 5.5212

## 65. Re 4M Mach 0.00 (1)
BIGFOIL.COM POLAR EXPORT
Horten II Tropfen symmetric 10%
Horten II Tropfen symmetric 10% |  |  |  | Cl Max: | 1.034 | at alpha= | 11.5 | deg
JavaFoil+Calcfoil stall+Eppler ext transition |  |  |  | L/D Max: | 118.305 | at alpha= | 8 | deg
Re: | 4000000 |  |  | Cd Min: | 0.00379 | at alpha= | 0.5 | deg
Mach: | 0 |  |  | Cl=0 at alpha= | 0 | deg
|  |  |  | @ Cl=0.1, Cd= | 0.0040643
|  |  |  | @ Cl=0.4, Cd= | 0.0057
|  |  |  | @ Cl=0.6, Cd= | 0.0067559
alpha (deg) | Cl | Cd | Cm | Cl/Cd
-16.5 | -0.746 | 0.12377 | 0.013 | -6.027
-16 | -0.771 | 0.1143 | 0.013 | -6.744
-15.5 | -0.796 | 0.10697 | 0.013 | -7.44
-15 | -0.82 | 0.09864 | 0.013 | -8.31
-14.5 | -0.844 | 0.08827 | 0.014 | -9.562
-14 | -0.887 | 0.06515 | 0.015 | -13.618
-13.5 | -0.943 | 0.04095 | 0.017 | -23.035
-13 | -0.984 | 0.02821 | 0.017 | -34.863
-12.5 | -1.011 | 0.02124 | 0.017 | -47.603
-12 | -1.032 | 0.01637 | 0.017 | -63.053
-11.5 | -1.034 | 0.01461 | 0.016 | -70.773
-11 | -1.033 | 0.01275 | 0.016 | -81.042
-10.5 | -1.023 | 0.01125 | 0.015 | -90.878
-10 | -1.003 | 0.01052 | 0.015 | -95.35
-9.5 | -0.977 | 0.01003 | 0.014 | -97.443
-9 | -0.946 | 0.00939 | 0.013 | -100.839
-8.5 | -0.91 | 0.00917 | 0.013 | -99.187
-8 | -0.868 | 0.00749 | 0.012 | -115.771
-7.5 | -0.819 | 0.0072 | 0.011 | -113.757
-7 | -0.77 | 0.00825 | 0.01 | -93.288
-6.5 | -0.719 | 0.00776 | 0.01 | -92.663
-6 | -0.667 | 0.0077 | 0.009 | -86.629
-5.5 | -0.614 | 0.0072 | 0.008 | -85.357
-5 | -0.561 | 0.00618 | 0.007 | -90.815
-4.5 | -0.507 | 0.00606 | 0.007 | -83.663
-4 | -0.452 | 0.0059 | 0.006 | -76.535
-3.5 | -0.396 | 0.00575 | 0.005 | -68.871
-3 | -0.34 | 0.00639 | 0.004 | -53.224
-2.5 | -0.284 | 0.00625 | 0.004 | -45.432
-2 | -0.228 | 0.00426 | 0.003 | -53.495
-1.5 | -0.171 | 0.00431 | 0.002 | -39.693
-1 | -0.114 | 0.0042 | 0.001 | -27.148
-0.5 | -0.057 | 0.00383 | 0.001 | -14.907
0 | 0 | 0.00384 | 0 | 0
0.5 | 0.057 | 0.00379 | -0.001 | 15.173
1 | 0.115 | 0.00416 | -0.001 | 27.619
1.5 | 0.172 | 0.00427 | -0.002 | 40.387
2 | 0.229 | 0.00421 | -0.003 | 54.447
2.5 | 0.286 | 0.0062 | -0.004 | 46.194
3 | 0.343 | 0.00634 | -0.004 | 54.132
3.5 | 0.4 | 0.0057 | -0.005 | 70.056
4 | 0.456 | 0.00585 | -0.006 | 77.878
4.5 | 0.511 | 0.006 | -0.007 | 85.162
5 | 0.566 | 0.00612 | -0.007 | 92.485
5.5 | 0.62 | 0.00713 | -0.008 | 86.993
6 | 0.673 | 0.00762 | -0.009 | 88.312
6.5 | 0.726 | 0.00768 | -0.01 | 94.527
7 | 0.777 | 0.00816 | -0.01 | 95.198
7.5 | 0.827 | 0.00712 | -0.011 | 116.168
8 | 0.876 | 0.0074 | -0.012 | 118.305
8.5 | 0.919 | 0.00906 | -0.013 | 101.403
9 | 0.956 | 0.00926 | -0.013 | 103.209
9.5 | 0.977 | 0.01003 | -0.014 | 97.443
10 | 1.003 | 0.01052 | -0.014 | 95.35
10.5 | 1.023 | 0.01125 | -0.015 | 90.878
11 | 1.033 | 0.01275 | -0.016 | 81.042
11.5 | 1.034 | 0.01461 | -0.016 | 70.773
12 | 1.032 | 0.01637 | -0.017 | 63.053
12.5 | 1.011 | 0.02124 | -0.017 | 47.603
13 | 0.984 | 0.02821 | -0.017 | 34.863
13.5 | 0.943 | 0.04095 | -0.017 | 23.035
14 | 0.887 | 0.06515 | -0.015 | 13.618
14.5 | 0.844 | 0.08827 | -0.013 | 9.562
15 | 0.82 | 0.09864 | -0.013 | 8.31
15.5 | 0.796 | 0.10697 | -0.013 | 7.44
16 | 0.771 | 0.1143 | -0.013 | 6.744
16.5 | 0.746 | 0.12377 | -0.013 | 6.027

## 66. Re 4M Mach 0.00 (2)
BIGFOIL.COM POLAR EXPORT
Horten II Tropfen symmetric 10%
Horten II Tropfen symmetric 10% |  |  |  | Cl Max: | 1.551 | at alpha= | 17.5 | deg
XFOIL ncrit=9 |  |  |  | L/D Max: | 101.557 | at alpha= | 8 | deg
Re: | 4000000 |  |  | Cd Min: | 0.14898 | at alpha= | 20 | deg
Mach: | 0 |  |  | Cl=0 at alpha= | 0 | deg
|  |  |  | @ Cl=0.1, Cd= | 0.0047818
|  |  |  | @ Cl=0.4, Cd= | 0.0062758
|  |  |  | @ Cl=0.6, Cd= | 0.0069797
alpha (deg) | Cl | Cd | Cm | Cl/Cd
-20 | -1.1796 | 0.13545 | 0.0223 | -8.7087
-19.5 | -1.3446 | 0.09595 | -0.0001 | -14.0135
-19 | -1.4393 | 0.07347 | -0.0114 | -19.5903
-18.5 | -1.5156 | 0.05512 | -0.0213 | -27.4964
-18 | -1.5383 | 0.04536 | -0.0264 | -33.9131
-17.5 | -1.5452 | 0.03795 | -0.0303 | -40.7167
-17 | -1.5447 | 0.03192 | -0.033 | -48.3929
-16.5 | -1.5398 | 0.02766 | -0.0331 | -55.6688
-16 | -1.535 | 0.02463 | -0.0305 | -62.3224
-15.5 | -1.5254 | 0.0227 | -0.0259 | -67.1982
-15 | -1.5096 | 0.02128 | -0.0208 | -70.9398
-14.5 | -1.4792 | 0.01995 | -0.0179 | -74.1454
-14 | -1.4444 | 0.01871 | -0.0156 | -77.1994
-13.5 | -1.4052 | 0.01765 | -0.0137 | -79.6147
-13 | -1.3696 | 0.01604 | -0.0113 | -85.3865
-12.5 | -1.3285 | 0.01482 | -0.0095 | -89.6424
-12 | -1.2835 | 0.01393 | -0.0081 | -92.1393
-11.5 | -1.2368 | 0.01315 | -0.007 | -94.0532
-11 | -1.189 | 0.01245 | -0.0059 | -95.502
-10.5 | -1.1402 | 0.01182 | -0.0049 | -96.4636
-10 | -1.092 | 0.01107 | -0.0038 | -98.645
-9.5 | -1.0433 | 0.01036 | -0.0027 | -100.7046
-9 | -0.9934 | 0.00984 | -0.0017 | -100.9553
-8.5 | -0.943 | 0.0094 | -0.0008 | -100.3191
-8 | -0.8939 | 0.0088 | 0.0005 | -101.5795
-7.5 | -0.8437 | 0.00837 | 0.0016 | -100.8005
-7 | -0.793 | 0.00793 | 0.0026 | -100
-6.5 | -0.7276 | 0.00754 | 0.0003 | -96.4987
-6 | -0.658 | 0.00714 | -0.0029 | -92.1569
-5.5 | -0.5964 | 0.00697 | -0.004 | -85.5667
-5 | -0.5454 | 0.00692 | -0.0029 | -78.815
-4.5 | -0.4918 | 0.00686 | -0.0024 | -71.691
-4 | -0.4373 | 0.00668 | -0.002 | -65.4641
-3.5 | -0.3848 | 0.0061 | -0.0015 | -63.082
-3 | -0.3302 | 0.00582 | -0.0012 | -56.7354
-2.5 | -0.2763 | 0.00542 | -0.0009 | -50.9779
-2 | -0.221 | 0.00526 | -0.0007 | -42.0152
-1.5 | -0.1656 | 0.00511 | -0.0005 | -32.407
-1 | -0.1111 | 0.00481 | -0.0003 | -23.0977
-0.5 | -0.056 | 0.00467 | -0.0001 | -11.9914
0 | 0 | 0.00465 | 0 | 0
0.5 | 0.0559 | 0.00467 | 0.0001 | 11.97
1 | 0.1111 | 0.00481 | 0.0003 | 23.0977
1.5 | 0.1655 | 0.00511 | 0.0006 | 32.3875
2 | 0.2209 | 0.00526 | 0.0007 | 41.9962
2.5 | 0.2762 | 0.00543 | 0.0009 | 50.8656
3 | 0.3301 | 0.00582 | 0.0012 | 56.7182
3.5 | 0.3847 | 0.00611 | 0.0015 | 62.9624
4 | 0.4373 | 0.00668 | 0.002 | 65.4641
4.5 | 0.4917 | 0.00686 | 0.0024 | 71.6764
5 | 0.5453 | 0.00692 | 0.0029 | 78.8006
5.5 | 0.5965 | 0.00697 | 0.004 | 85.5811
6 | 0.6575 | 0.00714 | 0.003 | 92.0868
7 | 0.793 | 0.00793 | -0.0026 | 100
7.5 | 0.8436 | 0.00837 | -0.0015 | 100.7885
8 | 0.8937 | 0.0088 | -0.0004 | 101.5568
8.5 | 0.9429 | 0.00939 | 0.0008 | 100.4153
9 | 0.9934 | 0.00983 | 0.0017 | 101.058
9.5 | 1.0433 | 0.01036 | 0.0027 | 100.7046
10 | 1.0922 | 0.01104 | 0.0038 | 98.9312
10.5 | 1.1401 | 0.01183 | 0.005 | 96.3736
11 | 1.1889 | 0.01246 | 0.0059 | 95.4173
11.5 | 1.237 | 0.01312 | 0.0069 | 94.2835
12 | 1.2835 | 0.01392 | 0.0081 | 92.2055
12.5 | 1.3284 | 0.01483 | 0.0095 | 89.5752
13 | 1.369 | 0.01609 | 0.0113 | 85.0839
13.5 | 1.4059 | 0.01758 | 0.0136 | 79.9716
14 | 1.4442 | 0.01872 | 0.0156 | 77.1474
14.5 | 1.4789 | 0.01998 | 0.018 | 74.019
15 | 1.5094 | 0.0213 | 0.0208 | 70.8638
15.5 | 1.526 | 0.02268 | 0.0258 | 67.284
16 | 1.5312 | 0.02491 | 0.0307 | 61.4693
16.5 | 1.5393 | 0.02778 | 0.033 | 55.4104
17 | 1.5468 | 0.03186 | 0.0328 | 48.5499
17.5 | 1.551 | 0.03745 | 0.0302 | 41.4152
18 | 1.5492 | 0.04416 | 0.0267 | 35.0815
18.5 | 1.5107 | 0.05625 | 0.0202 | 26.8569
19 | 1.4736 | 0.06852 | 0.0138 | 21.5061
19.5 | 1.3794 | 0.09063 | 0.0024 | 15.2201
20 | 1.1203 | 0.14898 | -0.0308 | 7.5198

## 67. Re 4M Mach 0.10 (1)
BIGFOIL.COM POLAR EXPORT
Horten II Tropfen symmetric 10%
Horten II Tropfen symmetric 10% |  |  |  | Cl Max: | 1.027 | at alpha= | 11 | deg
JavaFoil+Calcfoil stall+Eppler ext transition |  |  |  | L/D Max: | 117.527 | at alpha= | 8 | deg
Re: | 4000000 |  |  | Cd Min: | 0.00376 | at alpha= | 0 | deg
Mach: | 0.1 |  |  | Cl=0 at alpha= | 0 | deg
|  |  |  | @ Cl=0.1, Cd= | 0.0041168
|  |  |  | @ Cl=0.4, Cd= | 0.0056946
|  |  |  | @ Cl=0.6, Cd= | 0.0067641
alpha (deg) | Cl | Cd | Cm | Cl/Cd
-16 | -0.734 | 0.11721 | 0.013 | -6.26
-15.5 | -0.76 | 0.11056 | 0.012 | -6.878
-15 | -0.79 | 0.09997 | 0.013 | -7.899
-14.5 | -0.817 | 0.09032 | 0.013 | -9.048
-14 | -0.849 | 0.07643 | 0.014 | -11.113
-13.5 | -0.901 | 0.05235 | 0.016 | -17.213
-13 | -0.954 | 0.03304 | 0.017 | -28.888
-12.5 | -0.986 | 0.02454 | 0.017 | -40.177
-12 | -1.017 | 0.01771 | 0.017 | -57.401
-11.5 | -1.024 | 0.01535 | 0.016 | -66.728
-11 | -1.027 | 0.01318 | 0.016 | -77.874
-10.5 | -1.02 | 0.01149 | 0.015 | -88.743
-10 | -1.002 | 0.01064 | 0.015 | -94.204
-9.5 | -0.978 | 0.00998 | 0.014 | -98.03
-9 | -0.948 | 0.00951 | 0.013 | -99.695
-8.5 | -0.912 | 0.00926 | 0.013 | -98.567
-8 | -0.871 | 0.00757 | 0.012 | -114.994
-7.5 | -0.823 | 0.00728 | 0.011 | -112.943
-7 | -0.773 | 0.00826 | 0.01 | -93.581
-6.5 | -0.722 | 0.00781 | 0.01 | -92.4
-6 | -0.67 | 0.0077 | 0.009 | -87.056
-5.5 | -0.617 | 0.00726 | 0.008 | -85.038
-5 | -0.564 | 0.00625 | 0.007 | -90.26
-4.5 | -0.509 | 0.00599 | 0.007 | -85.013
-4 | -0.454 | 0.00585 | 0.006 | -77.665
-3.5 | -0.398 | 0.00572 | 0.005 | -69.679
-3 | -0.342 | 0.00643 | 0.005 | -53.209
-2.5 | -0.285 | 0.00633 | 0.004 | -45.066
-2 | -0.229 | 0.00427 | 0.003 | -53.608
-1.5 | -0.172 | 0.0043 | 0.002 | -39.961
-1 | -0.115 | 0.00427 | 0.002 | -26.833
-0.5 | -0.057 | 0.00384 | 0.001 | -14.937
0 | 0 | 0.00376 | 0 | 0
0.5 | 0.058 | 0.0038 | -0.001 | 15.206
1 | 0.115 | 0.00423 | -0.002 | 27.3
1.5 | 0.173 | 0.00426 | -0.002 | 40.67
2 | 0.231 | 0.00423 | -0.003 | 54.574
2.5 | 0.288 | 0.00628 | -0.004 | 45.827
3 | 0.345 | 0.00637 | -0.005 | 54.126
3.5 | 0.402 | 0.00567 | -0.005 | 70.89
4 | 0.458 | 0.00579 | -0.006 | 79.034
4.5 | 0.514 | 0.00593 | -0.007 | 86.555
5 | 0.569 | 0.00619 | -0.007 | 91.931
5.5 | 0.623 | 0.00719 | -0.008 | 86.68
6 | 0.676 | 0.00762 | -0.009 | 88.747
6.5 | 0.729 | 0.00773 | -0.01 | 94.272
7 | 0.78 | 0.00817 | -0.01 | 95.496
7.5 | 0.83 | 0.0072 | -0.011 | 115.35
8 | 0.879 | 0.00748 | -0.012 | 117.527
8.5 | 0.922 | 0.00914 | -0.013 | 100.782
9 | 0.948 | 0.00951 | -0.013 | 99.695
9.5 | 0.978 | 0.00998 | -0.014 | 98.03
10 | 1.002 | 0.01064 | -0.015 | 94.204
10.5 | 1.02 | 0.01149 | -0.015 | 88.743
11 | 1.027 | 0.01318 | -0.016 | 77.874
11.5 | 1.024 | 0.01535 | -0.016 | 66.728
12 | 1.017 | 0.01771 | -0.017 | 57.401
12.5 | 0.986 | 0.02454 | -0.017 | 40.177
13 | 0.954 | 0.03304 | -0.017 | 28.888
13.5 | 0.901 | 0.05235 | -0.016 | 17.213
14 | 0.849 | 0.07643 | -0.014 | 11.113
14.5 | 0.817 | 0.09032 | -0.013 | 9.048
15 | 0.79 | 0.09997 | -0.013 | 7.899
15.5 | 0.76 | 0.11056 | -0.012 | 6.878
16 | 0.734 | 0.11721 | -0.012 | 6.26

## 68. Re 4M Mach 0.10 (2)
BIGFOIL.COM POLAR EXPORT
Horten II Tropfen symmetric 10%
Horten II Tropfen symmetric 10% |  |  |  | Cl Max: | 1.5145 | at alpha= | 17 | deg
XFOIL ncrit=9 |  |  |  | L/D Max: | 101.204 | at alpha= | 8 | deg
Re: | 4000000 |  |  | Cd Min: | 0.18851 | at alpha= | -20 | deg
Mach: | 0.1 |  |  | Cl=0 at alpha= | 0 | deg
|  |  |  | @ Cl=0.1, Cd= | 0.0048486
|  |  |  | @ Cl=0.4, Cd= | 0.0062709
|  |  |  | @ Cl=0.6, Cd= | 0.0070096
alpha (deg) | Cl | Cd | Cm | Cl/Cd
-20 | -0.9758 | 0.18851 | 0.054 | -5.1764
-19.5 | -1.1084 | 0.14519 | 0.0278 | -7.6341
-19 | -1.2572 | 0.10696 | 0.0054 | -11.7539
-18.5 | -1.4045 | 0.07523 | -0.0114 | -18.6694
-18 | -1.4625 | 0.05942 | -0.0199 | -24.6129
-17.5 | -1.4936 | 0.04806 | -0.0261 | -31.0778
-17 | -1.5113 | 0.03893 | -0.0311 | -38.821
-16.5 | -1.5121 | 0.03247 | -0.0343 | -46.5691
-16 | -1.5123 | 0.02754 | -0.0347 | -54.9129
-15.5 | -1.5041 | 0.02473 | -0.0319 | -60.8209
-15 | -1.497 | 0.02266 | -0.0268 | -66.0635
-14.5 | -1.4786 | 0.02115 | -0.0218 | -69.9102
-14 | -1.4482 | 0.01965 | -0.0187 | -73.6997
-13.5 | -1.4108 | 0.01845 | -0.0164 | -76.4661
-13 | -1.3702 | 0.01736 | -0.0144 | -78.9286
-12.5 | -1.336 | 0.01542 | -0.0115 | -86.6407
-12 | -1.292 | 0.01436 | -0.0099 | -89.9721
-11.5 | -1.2455 | 0.01348 | -0.0084 | -92.3961
-11 | -1.1976 | 0.0127 | -0.0072 | -94.2992
-10.5 | -1.1485 | 0.01201 | -0.006 | -95.6286
-10 | -1.0986 | 0.01141 | -0.005 | -96.284
-9.5 | -1.0506 | 0.01052 | -0.0035 | -99.8669
-9 | -1.0004 | 0.00995 | -0.0024 | -100.5427
-8.5 | -0.9496 | 0.00948 | -0.0014 | -100.1688
-8 | -0.8999 | 0.00889 | -0.0001 | -101.2261
-7.5 | -0.8494 | 0.00843 | 0.0011 | -100.7592
-7 | -0.7983 | 0.008 | 0.0022 | -99.7875
-6.5 | -0.7323 | 0.00759 | 0 | -96.4822
-6 | -0.6619 | 0.00716 | -0.0032 | -92.4441
-5.5 | -0.6003 | 0.007 | -0.0042 | -85.7571
-5 | -0.5488 | 0.00694 | -0.003 | -79.0778
-4.5 | -0.4949 | 0.00688 | -0.0025 | -71.9331
-4 | -0.44 | 0.00669 | -0.0021 | -65.7698
-3.5 | -0.387 | 0.00612 | -0.0015 | -63.2353
-3 | -0.3322 | 0.00583 | -0.0012 | -56.9811
-2.5 | -0.2778 | 0.00544 | -0.0009 | -51.0662
-2 | -0.2222 | 0.00527 | -0.0007 | -42.1632
-1.5 | -0.1665 | 0.00512 | -0.0006 | -32.5195
-1 | -0.1117 | 0.00482 | -0.0003 | -23.1743
-0.5 | -0.0563 | 0.00468 | -0.0001 | -12.0299
0 | 0 | 0.00465 | 0 | 0
0.5 | 0.0563 | 0.00467 | 0.0001 | 12.0557
1.5 | 0.1664 | 0.00512 | 0.0006 | 32.5
2 | 0.2222 | 0.00527 | 0.0007 | 42.1632
2.5 | 0.2777 | 0.00544 | 0.0009 | 51.0478
3 | 0.3321 | 0.00583 | 0.0013 | 56.964
3.5 | 0.3869 | 0.00613 | 0.0016 | 63.1158
4 | 0.4399 | 0.0067 | 0.0021 | 65.6567
4.5 | 0.4948 | 0.00688 | 0.0025 | 71.9186
5 | 0.5488 | 0.00694 | 0.0031 | 79.0778
5.5 | 0.6003 | 0.00701 | 0.0042 | 85.6348
6 | 0.6615 | 0.00716 | 0.0033 | 92.3883
7 | 0.7983 | 0.00799 | -0.0022 | 99.9124
7.5 | 0.8493 | 0.00843 | -0.0011 | 100.7473
8 | 0.8997 | 0.00889 | 0.0001 | 101.2036
8.5 | 0.9495 | 0.00947 | 0.0014 | 100.264
9 | 1.0004 | 0.00994 | 0.0024 | 100.6439
9.5 | 1.0506 | 0.01052 | 0.0036 | 99.8669
10 | 1.0989 | 0.01137 | 0.0049 | 96.6491
10.5 | 1.1484 | 0.01203 | 0.006 | 95.4613
11 | 1.1974 | 0.01271 | 0.0072 | 94.2093
11.5 | 1.2456 | 0.01345 | 0.0084 | 92.6097
12 | 1.292 | 0.01434 | 0.0098 | 90.0976
12.5 | 1.3356 | 0.01546 | 0.0116 | 86.3907
13 | 1.3709 | 0.01728 | 0.0143 | 79.3345
13.5 | 1.4117 | 0.01836 | 0.0163 | 76.89
14 | 1.448 | 0.01966 | 0.0188 | 73.6521
14.5 | 1.4786 | 0.02115 | 0.0218 | 69.9102
15 | 1.4963 | 0.0227 | 0.0268 | 65.9163
15.5 | 1.5061 | 0.02463 | 0.0317 | 61.149
16 | 1.5054 | 0.0282 | 0.0346 | 53.383
16.5 | 1.5125 | 0.03261 | 0.034 | 46.3815
17 | 1.5145 | 0.03878 | 0.0309 | 39.0536
17.5 | 1.5024 | 0.04714 | 0.0263 | 31.871
18 | 1.4804 | 0.05714 | 0.0208 | 25.9083
18.5 | 1.3902 | 0.07809 | 0.0091 | 17.8025
19 | 1.3049 | 0.09911 | -0.0015 | 13.1662
19.5 | 1.1283 | 0.14109 | -0.0254 | 7.997

## 69. Re 4M Mach 0.25 (1)
BIGFOIL.COM POLAR EXPORT
Horten II Tropfen symmetric 10%
Horten II Tropfen symmetric 10% |  |  |  | Cl Max: | 0.992 | at alpha= | 10 | deg
JavaFoil+Calcfoil stall+Eppler ext transition |  |  |  | L/D Max: | 117.705 | at alpha= | 8 | deg
Re: | 4000000 |  |  | Cd Min: | 0.00373 | at alpha= | 0 | deg
Mach: | 0.25 |  |  | Cl=0 at alpha= | 0 | deg
|  |  |  | @ Cl=0.1, Cd= | 0.003965
|  |  |  | @ Cl=0.4, Cd= | 0.005621
|  |  |  | @ Cl=0.6, Cd= | 0.12229
alpha (deg) | Cl | Cd | Cm | Cl/Cd
-15 | -0.526 | 0.12229 | 0.011 | -4.301
-14.5 | -0.586 | 0.11067 | 0.01 | -5.292
-14 | -0.641 | 0.10217 | 0.011 | -6.276
-13.5 | -0.691 | 0.09422 | 0.011 | -7.335
-13 | -0.736 | 0.08639 | 0.011 | -8.518
-12.5 | -0.779 | 0.0749 | 0.012 | -10.406
-12 | -0.853 | 0.04583 | 0.015 | -18.613
-11.5 | -0.922 | 0.02594 | 0.016 | -35.539
-11 | -0.973 | 0.01638 | 0.016 | -59.367
-10.5 | -0.986 | 0.01396 | 0.016 | -70.626
-10 | -0.992 | 0.01134 | 0.015 | -87.467
-9.5 | -0.978 | 0.0106 | 0.014 | -92.215
-9 | -0.955 | 0.01004 | 0.014 | -95.108
-8.5 | -0.925 | 0.00974 | 0.013 | -95.038
-8 | -0.887 | 0.0077 | 0.012 | -115.119
-7.5 | -0.839 | 0.00757 | 0.011 | -110.89
-7 | -0.79 | 0.00837 | 0.011 | -94.389
-6.5 | -0.739 | 0.00799 | 0.01 | -92.484
-6 | -0.686 | 0.00791 | 0.009 | -86.726
-5.5 | -0.633 | 0.00759 | 0.008 | -83.361
-5 | -0.578 | 0.00623 | 0.008 | -92.835
-4.5 | -0.522 | 0.00713 | 0.007 | -73.219
-4 | -0.466 | 0.00694 | 0.006 | -67.107
-3.5 | -0.409 | 0.00571 | 0.005 | -71.646
-3 | -0.351 | 0.00556 | 0.005 | -63.151
-2.5 | -0.293 | 0.00642 | 0.004 | -45.664
-2 | -0.235 | 0.00417 | 0.003 | -56.333
-1.5 | -0.176 | 0.0042 | 0.002 | -42.024
-1 | -0.118 | 0.0041 | 0.002 | -28.696
-0.5 | -0.059 | 0.0038 | 0.001 | -15.501
0 | 0 | 0.00373 | 0 | 0
0.5 | 0.059 | 0.00376 | -0.001 | 15.792
1 | 0.119 | 0.00406 | -0.002 | 29.225
1.5 | 0.178 | 0.00416 | -0.002 | 42.806
2 | 0.237 | 0.00413 | -0.003 | 57.397
2.5 | 0.296 | 0.00637 | -0.004 | 46.458
3 | 0.354 | 0.00551 | -0.005 | 64.264
3.5 | 0.412 | 0.00565 | -0.005 | 72.932
4 | 0.47 | 0.00688 | -0.006 | 68.33
4.5 | 0.527 | 0.00707 | -0.007 | 74.579
5 | 0.583 | 0.00616 | -0.008 | 94.611
5.5 | 0.639 | 0.00752 | -0.008 | 84.969
6 | 0.693 | 0.00783 | -0.009 | 88.445
6.5 | 0.746 | 0.0079 | -0.01 | 94.379
7 | 0.797 | 0.00827 | -0.011 | 96.373
7.5 | 0.847 | 0.00748 | -0.011 | 113.287
8 | 0.895 | 0.00761 | -0.012 | 117.705
8.5 | 0.925 | 0.00974 | -0.013 | 95.038
9 | 0.955 | 0.01004 | -0.014 | 95.108
9.5 | 0.978 | 0.0106 | -0.014 | 92.215
10 | 0.992 | 0.01134 | -0.015 | 87.467
10.5 | 0.986 | 0.01396 | -0.015 | 70.626
11 | 0.973 | 0.01638 | -0.016 | 59.367
11.5 | 0.922 | 0.02594 | -0.016 | 35.539
12 | 0.853 | 0.04583 | -0.015 | 18.613
12.5 | 0.779 | 0.0749 | -0.012 | 10.406
13 | 0.736 | 0.08639 | -0.011 | 8.518
13.5 | 0.691 | 0.09422 | -0.011 | 7.335
14 | 0.641 | 0.10217 | -0.01 | 6.276
14.5 | 0.586 | 0.11067 | -0.01 | 5.292
15 | 0.526 | 0.12229 | -0.01 | 4.301

## 70. Re 4M Mach 0.25 (2)
BIGFOIL.COM POLAR EXPORT
Horten II Tropfen symmetric 10%
Horten II Tropfen symmetric 10% |  |  |  | Cl Max: | 1.3339 | at alpha= | 12.5 | deg
XFOIL ncrit=9 |  |  |  | L/D Max: | 99.8526 | at alpha= | 7.5 | deg
Re: | 4000000 |  |  | Cd Min: | 0.17844 | at alpha= | 17.5 | deg
Mach: | 0.25 |  |  | Cl=0 at alpha= | 0 | deg
|  |  |  | @ Cl=0.1, Cd= | 0.004833
|  |  |  | @ Cl=0.4, Cd= | 0.0063384
|  |  |  | @ Cl=0.6, Cd= | 0.0071636
alpha (deg) | Cl | Cd | Cm | Cl/Cd
-17.5 | -0.8802 | 0.1739 | 0.0435 | -5.0615
-17 | -0.9399 | 0.14854 | 0.0291 | -6.3276
-16.5 | -1.0195 | 0.12298 | 0.0146 | -8.29
-16 | -1.1395 | 0.09445 | -0.0008 | -12.0646
-15.5 | -1.1731 | 0.08147 | -0.0069 | -14.3992
-15 | -1.248 | 0.06139 | -0.0192 | -20.329
-14.5 | -1.2813 | 0.04839 | -0.0279 | -26.4786
-14 | -1.3121 | 0.03646 | -0.0363 | -35.9874
-13.5 | -1.3153 | 0.02978 | -0.0392 | -44.1672
-13 | -1.3248 | 0.02529 | -0.0359 | -52.3843
-12.5 | -1.3319 | 0.02204 | -0.0281 | -60.431
-12 | -1.3057 | 0.01965 | -0.0236 | -66.4478
-11.5 | -1.2804 | 0.01667 | -0.0189 | -76.8086
-11 | -1.2385 | 0.01493 | -0.0158 | -82.9538
-10.5 | -1.191 | 0.01366 | -0.0132 | -87.1889
-10 | -1.1405 | 0.01266 | -0.011 | -90.0869
-9.5 | -1.0889 | 0.01177 | -0.009 | -92.5149
-9 | -1.0385 | 0.01077 | -0.0069 | -96.4253
-8.5 | -0.986 | 0.01005 | -0.005 | -98.1095
-8 | -0.933 | 0.00947 | -0.0033 | -98.5216
-7.5 | -0.8808 | 0.00882 | -0.0014 | -99.8639
-7 | -0.828 | 0.00833 | 0.0003 | -99.3998
-6.5 | -0.7591 | 0.0078 | -0.0016 | -97.3205
-6 | -0.6838 | 0.00734 | -0.0049 | -93.1608
-5.5 | -0.6216 | 0.00722 | -0.0053 | -86.0942
-5 | -0.5681 | 0.00708 | -0.0039 | -80.2401
-4.5 | -0.5117 | 0.007 | -0.0032 | -73.1
-4 | -0.4547 | 0.0068 | -0.0026 | -66.8676
-3.5 | -0.3991 | 0.00632 | -0.002 | -63.1487
-3 | -0.343 | 0.00591 | -0.0016 | -58.0372
-2.5 | -0.2864 | 0.00556 | -0.0012 | -51.5108
-2 | -0.2293 | 0.00532 | -0.0009 | -43.1015
-1.5 | -0.1716 | 0.0052 | -0.0007 | -33
-1 | -0.1152 | 0.00487 | -0.0004 | -23.655
-0.5 | -0.058 | 0.00473 | -0.0001 | -12.2622
0 | 0 | 0.0047 | 0 | 0
0.5 | 0.058 | 0.00473 | 0.0001 | 12.2622
1 | 0.1151 | 0.00487 | 0.0004 | 23.6345
1.5 | 0.1715 | 0.0052 | 0.0007 | 32.9808
2 | 0.2292 | 0.00531 | 0.0009 | 43.1638
2.5 | 0.2863 | 0.00556 | 0.0012 | 51.4928
3 | 0.3429 | 0.00591 | 0.0016 | 58.0203
3.5 | 0.399 | 0.00633 | 0.0021 | 63.0332
4 | 0.4546 | 0.0068 | 0.0027 | 66.8529
4.5 | 0.5116 | 0.007 | 0.0032 | 73.0857
5 | 0.568 | 0.00708 | 0.0039 | 80.226
5.5 | 0.6216 | 0.00722 | 0.0053 | 86.0942
6 | 0.6831 | 0.00733 | 0.0051 | 93.1924
6.5 | 0.7593 | 0.0078 | 0.0016 | 97.3462
7 | 0.8279 | 0.00833 | -0.0003 | 99.3878
7.5 | 0.8807 | 0.00882 | 0.0015 | 99.8526
8 | 0.9328 | 0.00947 | 0.0033 | 98.5005
8.5 | 0.986 | 0.01004 | 0.005 | 98.2072
9 | 1.0385 | 0.01075 | 0.0069 | 96.6047
9.5 | 1.0887 | 0.0118 | 0.0091 | 92.2627
10 | 1.1408 | 0.01262 | 0.011 | 90.3962
10.5 | 1.1906 | 0.01369 | 0.0133 | 86.9686
11 | 1.2385 | 0.01491 | 0.0158 | 83.0651
11.5 | 1.2787 | 0.01682 | 0.0191 | 76.0226
12 | 1.3081 | 0.01945 | 0.0234 | 67.2545
12.5 | 1.3339 | 0.02189 | 0.0279 | 60.9365
13 | 1.3288 | 0.02508 | 0.0356 | 52.9825
13.5 | 1.3211 | 0.02932 | 0.0393 | 45.058
14 | 1.3112 | 0.03672 | 0.0359 | 35.7081
14.5 | 1.2846 | 0.04809 | 0.0279 | 26.7124
15 | 1.2459 | 0.06198 | 0.0185 | 20.1016
15.5 | 1.1935 | 0.07845 | 0.0086 | 15.2135
16 | 1.1023 | 0.10104 | -0.0035 | 10.9095
16.5 | 1.0431 | 0.119 | -0.0124 | 8.7655
17 | 0.9629 | 0.14365 | -0.0263 | 6.7031
17.5 | 0.8657 | 0.17844 | -0.046 | 4.8515

## 71. Re 4M Mach 0.50 (1)
BIGFOIL.COM POLAR EXPORT
Horten II Tropfen symmetric 10%
Horten II Tropfen symmetric 10% |  |  |  | Cl Max: | 1.053 | at alpha= | 20 | deg
JavaFoil+Calcfoil stall+Eppler ext transition |  |  |  | L/D Max: | 85.725 | at alpha= | 6 | deg
Re: | 4000000 |  |  | Cd Min: | 0.00389 | at alpha= | 0 | deg
Mach: | 0.5 |  |  | Cl=0 at alpha= | 0 | deg
|  |  |  | @ Cl=0.1, Cd= | 0.0042
|  |  |  | @ Cl=0.4, Cd= | 0.0058752
|  |  |  | @ Cl=0.6, Cd= | 0.086748
alpha (deg) | Cl | Cd | Cm | Cl/Cd
-20 | -1.054 | 0.15404 | 0.021 | -6.843
-19.5 | -1.028 | 0.14844 | 0.021 | -6.928
-19 | -1.001 | 0.14336 | 0.02 | -6.98
-18.5 | -0.972 | 0.14144 | 0.019 | -6.87
-18 | -0.943 | 0.13544 | 0.018 | -6.959
-17.5 | -0.916 | 0.13883 | 0.017 | -6.596
-17 | -0.89 | 0.13363 | 0.016 | -6.662
-16.5 | -0.868 | 0.13637 | 0.017 | -6.364
-16 | -0.845 | 0.12219 | 0.017 | -6.917
-15.5 | -0.819 | 0.11533 | 0.016 | -7.105
-15 | -0.792 | 0.10968 | 0.015 | -7.218
-14.5 | -0.763 | 0.105 | 0.014 | -7.27
-14 | -0.735 | 0.10196 | 0.013 | -7.205
-13.5 | -0.709 | 0.09813 | 0.012 | -7.222
-13 | -0.683 | 0.10462 | 0.012 | -6.531
-12.5 | -0.658 | 0.0951 | 0.012 | -6.916
-12 | -0.628 | 0.08963 | 0.01 | -7.009
-11.5 | -0.602 | 0.08709 | 0.009 | -6.918
-11 | -0.577 | 0.08303 | 0.009 | -6.946
-10.5 | -0.551 | 0.08017 | 0.009 | -6.873
-10 | -0.525 | 0.07743 | 0.008 | -6.783
-9.5 | -0.499 | 0.07488 | 0.008 | -6.667
-9 | -0.473 | 0.07245 | 0.007 | -6.529
-8.5 | -0.676 | 0.0537 | 0.007 | -12.588
-8 | -0.884 | 0.01158 | 0.013 | -76.338
-7.5 | -0.869 | 0.01092 | 0.013 | -79.596
-7 | -0.838 | 0.01009 | 0.012 | -83.07
-6.5 | -0.796 | 0.00934 | 0.011 | -85.278
-6 | -0.749 | 0.00891 | 0.01 | -84.016
-5.5 | -0.695 | 0.00848 | 0.009 | -82.016
-5 | -0.638 | 0.00809 | 0.009 | -78.908
-4.5 | -0.579 | 0.00767 | 0.008 | -75.477
-4 | -0.518 | 0.00634 | 0.007 | -81.655
-3.5 | -0.455 | 0.00576 | 0.006 | -79.046
-3 | -0.392 | 0.00594 | 0.005 | -65.914
-2.5 | -0.327 | 0.00665 | 0.004 | -49.203
-2 | -0.262 | 0.00432 | 0.003 | -60.753
-1.5 | -0.197 | 0.0043 | 0.003 | -45.836
-1 | -0.132 | 0.00425 | 0.002 | -30.982
-0.5 | -0.066 | 0.00424 | 0.001 | -15.511
0 | 0 | 0.00389 | 0 | 0
0.5 | 0.066 | 0.0042 | -0.001 | 15.8
1 | 0.133 | 0.0042 | -0.002 | 31.569
1.5 | 0.199 | 0.00426 | -0.003 | 46.711
2 | 0.265 | 0.00427 | -0.003 | 61.93
2.5 | 0.33 | 0.00659 | -0.004 | 50.089
3 | 0.395 | 0.00589 | -0.005 | 67.109
3.5 | 0.459 | 0.0057 | -0.006 | 80.547
4 | 0.523 | 0.00628 | -0.007 | 83.196
4.5 | 0.585 | 0.0076 | -0.008 | 76.923
5 | 0.645 | 0.00801 | -0.009 | 80.447
5.5 | 0.702 | 0.00839 | -0.009 | 83.65
6 | 0.757 | 0.00882 | -0.01 | 85.725
6.5 | 0.796 | 0.00934 | -0.011 | 85.278
7 | 0.838 | 0.00992 | -0.012 | 84.441
7.5 | 0.869 | 0.01073 | -0.013 | 80.961
8 | 0.883 | 0.01202 | -0.013 | 73.421
8.5 | 0.676 | 0.0537 | -0.007 | 12.588
9 | 0.473 | 0.07245 | -0.007 | 6.529
9.5 | 0.499 | 0.07488 | -0.008 | 6.667
10 | 0.525 | 0.07728 | -0.008 | 6.796
10.5 | 0.551 | 0.07998 | -0.008 | 6.889
11 | 0.577 | 0.08281 | -0.009 | 6.965
11.5 | 0.602 | 0.08709 | -0.009 | 6.918
12 | 0.628 | 0.08963 | -0.01 | 7.009
12.5 | 0.658 | 0.09487 | -0.011 | 6.933
13 | 0.683 | 0.10461 | -0.012 | 6.531
13.5 | 0.709 | 0.1064 | -0.012 | 6.66
14 | 0.735 | 0.10169 | -0.013 | 7.223
14.5 | 0.762 | 0.11297 | -0.014 | 6.742
15 | 0.79 | 0.11741 | -0.015 | 6.725
15.5 | 0.819 | 0.11409 | -0.016 | 7.182
16 | 0.845 | 0.12166 | -0.016 | 6.947
16.5 | 0.869 | 0.13652 | -0.017 | 6.362
17 | 0.89 | 0.13358 | -0.016 | 6.665
17.5 | 0.916 | 0.13181 | -0.017 | 6.949
18 | 0.943 | 0.13544 | -0.018 | 6.96
18.5 | 0.972 | 0.14145 | -0.019 | 6.869
19 | 0.998 | 0.14754 | -0.019 | 6.766
19.5 | 1.028 | 0.14915 | -0.021 | 6.895
20 | 1.053 | 0.15604 | -0.021 | 6.748

## 72. Re 4M Mach 0.50 (2)
BIGFOIL.COM POLAR EXPORT
Horten II Tropfen symmetric 10%
Horten II Tropfen symmetric 10% |  |  |  | Cl Max: | 0.9544 | at alpha= | 7.5 | deg
XFOIL ncrit=9 |  |  |  | L/D Max: | 92.5504 | at alpha= | 6 | deg
Re: | 4000000 |  |  | Cd Min: | 0.12843 | at alpha= | 12.5 | deg
Mach: | 0.5 |  |  | Cl=0 at alpha= | 0 | deg
|  |  |  | @ Cl=0.1, Cd= | 0.0050407
|  |  |  | @ Cl=0.4, Cd= | 0.0064823
|  |  |  | @ Cl=0.6, Cd= | 0.0075665
alpha (deg) | Cl | Cd | Cm | Cl/Cd
-6.5 | -0.8807 | 0.00967 | -0.0122 | -91.0755
-6 | -0.7804 | 0.00842 | -0.0155 | -92.6841
-5.5 | -0.7201 | 0.00813 | -0.0114 | -88.5732
-5 | -0.655 | 0.00783 | -0.0089 | -83.6526
-4.5 | -0.5883 | 0.00752 | -0.0071 | -78.2314
-4 | -0.5209 | 0.00727 | -0.0058 | -71.6506
-3.5 | -0.4539 | 0.00698 | -0.0046 | -65.0287
-3 | -0.3901 | 0.00638 | -0.0034 | -61.1442
-2.5 | -0.3251 | 0.006 | -0.0026 | -54.1833
-2 | -0.2611 | 0.00556 | -0.0018 | -46.9604
-1.5 | -0.195 | 0.00544 | -0.0013 | -35.8456
-1 | -0.1305 | 0.00514 | -0.0008 | -25.3891
-0.5 | -0.066 | 0.00494 | -0.0003 | -13.3603
0 | 0 | 0.0049 | 0 | 0
0.5 | 0.066 | 0.00493 | 0.0003 | 13.3874
1 | 0.1305 | 0.00514 | 0.0008 | 25.3891
1.5 | 0.1949 | 0.00544 | 0.0013 | 35.8272
2 | 0.261 | 0.00555 | 0.0018 | 47.027
2.5 | 0.325 | 0.006 | 0.0026 | 54.1667
3 | 0.39 | 0.00639 | 0.0034 | 61.0329
3.5 | 0.4539 | 0.00698 | 0.0047 | 65.0287
4 | 0.5208 | 0.00727 | 0.0058 | 71.6369
4.5 | 0.5882 | 0.00751 | 0.0071 | 78.3222
5 | 0.655 | 0.00783 | 0.0089 | 83.6526
5.5 | 0.7201 | 0.00813 | 0.0114 | 88.5732
6 | 0.7802 | 0.00843 | 0.0155 | 92.5504
6.5 | 0.8811 | 0.00965 | 0.0121 | 91.3057
7 | 0.9405 | 0.01207 | 0.0163 | 77.9205
7.5 | 0.9544 | 0.01738 | 0.0251 | 54.9137
8 | 0.9447 | 0.02405 | 0.0329 | 39.2807
8.5 | 0.9112 | 0.03019 | 0.0394 | 30.1822
9 | 0.8873 | 0.03988 | 0.0322 | 22.2492
9.5 | 0.8627 | 0.05273 | 0.0204 | 16.3607
10 | 0.8381 | 0.06639 | 0.0103 | 12.6239
10.5 | 0.8134 | 0.07922 | 0.0034 | 10.2676
11 | 0.791 | 0.09117 | -0.0024 | 8.6761
11.5 | 0.7671 | 0.10377 | -0.0088 | 7.3923
12 | 0.7504 | 0.11567 | -0.0145 | 6.4874
12.5 | 0.735 | 0.12843 | -0.0207 | 5.723

## 73. Re 5M Mach 0.00 (1)
BIGFOIL.COM POLAR EXPORT
Horten II Tropfen symmetric 10%
Horten II Tropfen symmetric 10% |  |  |  | Cl Max: | 1.038 | at alpha= | 11.5 | deg
JavaFoil+Calcfoil stall+Eppler ext transition |  |  |  | L/D Max: | 126.448 | at alpha= | 9 | deg
Re: | 5000000 |  |  | Cd Min: | 0.0038 | at alpha= | 0 | deg
Mach: | 0 |  |  | Cl=0 at alpha= | 0 | deg
|  |  |  | @ Cl=0.1, Cd= | 0.0040981
|  |  |  | @ Cl=0.4, Cd= | 0.00628
|  |  |  | @ Cl=0.6, Cd= | 0.0069137
alpha (deg) | Cl | Cd | Cm | Cl/Cd
-16.5 | -0.747 | 0.11992 | 0.013 | -6.229
-16 | -0.773 | 0.11202 | 0.013 | -6.905
-15.5 | -0.798 | 0.10343 | 0.013 | -7.716
-15 | -0.823 | 0.09413 | 0.014 | -8.743
-14.5 | -0.85 | 0.08351 | 0.014 | -10.176
-14 | -0.91 | 0.0521 | 0.017 | -17.474
-13.5 | -0.959 | 0.03432 | 0.017 | -27.943
-13 | -0.995 | 0.02453 | 0.017 | -40.562
-12.5 | -1.02 | 0.01878 | 0.017 | -54.324
-12 | -1.037 | 0.01523 | 0.017 | -68.095
-11.5 | -1.038 | 0.01369 | 0.016 | -75.866
-11 | -1.036 | 0.01222 | 0.016 | -84.767
-10.5 | -1.024 | 0.01077 | 0.015 | -95.102
-10 | -1.004 | 0.01012 | 0.015 | -99.162
-9.5 | -0.978 | 0.0097 | 0.014 | -100.892
-9 | -0.947 | 0.00767 | 0.013 | -123.498
-8.5 | -0.91 | 0.0076 | 0.013 | -119.834
-8 | -0.867 | 0.00856 | 0.012 | -101.257
-7.5 | -0.82 | 0.00702 | 0.011 | -116.755
-7 | -0.77 | 0.00792 | 0.01 | -97.184
-6.5 | -0.719 | 0.00769 | 0.01 | -93.451
-6 | -0.667 | 0.00738 | 0.009 | -90.408
-5.5 | -0.614 | 0.00698 | 0.008 | -88.083
-5 | -0.561 | 0.00698 | 0.007 | -80.302
-4.5 | -0.507 | 0.00668 | 0.007 | -75.835
-4 | -0.452 | 0.00627 | 0.006 | -72.055
-3.5 | -0.396 | 0.00633 | 0.005 | -62.569
-3 | -0.34 | 0.00623 | 0.004 | -54.583
-2.5 | -0.284 | 0.00542 | 0.004 | -52.41
-2 | -0.228 | 0.00415 | 0.003 | -54.915
-1.5 | -0.171 | 0.00418 | 0.002 | -40.929
-1 | -0.114 | 0.00412 | 0.001 | -27.669
-0.5 | -0.057 | 0.00419 | 0.001 | -13.605
0 | 0 | 0.0038 | 0 | 0
0.5 | 0.057 | 0.00415 | -0.001 | 13.837
1 | 0.115 | 0.00408 | -0.001 | 28.151
1.5 | 0.172 | 0.00414 | -0.002 | 41.647
2 | 0.229 | 0.00411 | -0.003 | 55.9
2.5 | 0.286 | 0.00538 | -0.004 | 53.275
3 | 0.343 | 0.00618 | -0.004 | 55.514
3.5 | 0.4 | 0.00628 | -0.005 | 63.66
4 | 0.456 | 0.00621 | -0.006 | 73.359
4.5 | 0.511 | 0.00662 | -0.007 | 77.208
5 | 0.566 | 0.00692 | -0.007 | 81.792
5.5 | 0.62 | 0.00691 | -0.008 | 89.779
6 | 0.673 | 0.00731 | -0.009 | 92.163
6.5 | 0.726 | 0.00761 | -0.01 | 95.317
7 | 0.777 | 0.00783 | -0.01 | 99.172
7.5 | 0.827 | 0.00694 | -0.011 | 119.235
8 | 0.876 | 0.00846 | -0.012 | 103.46
8.5 | 0.919 | 0.0075 | -0.013 | 122.553
9 | 0.956 | 0.00756 | -0.013 | 126.448
9.5 | 0.978 | 0.0097 | -0.014 | 100.892
10 | 1.004 | 0.01012 | -0.015 | 99.162
10.5 | 1.024 | 0.01077 | -0.015 | 95.102
11 | 1.036 | 0.01222 | -0.016 | 84.767
11.5 | 1.038 | 0.01369 | -0.016 | 75.866
12 | 1.037 | 0.01523 | -0.017 | 68.095
12.5 | 1.02 | 0.01878 | -0.017 | 54.324
13 | 0.995 | 0.02453 | -0.017 | 40.562
13.5 | 0.959 | 0.03432 | -0.017 | 27.943
14 | 0.91 | 0.0521 | -0.016 | 17.474
14.5 | 0.85 | 0.08351 | -0.014 | 10.176
15 | 0.823 | 0.09413 | -0.014 | 8.743
15.5 | 0.798 | 0.10343 | -0.013 | 7.716
16 | 0.773 | 0.11202 | -0.013 | 6.905
16.5 | 0.747 | 0.11992 | -0.013 | 6.229

## 74. Re 5M Mach 0.00 (2)
BIGFOIL.COM POLAR EXPORT
Horten II Tropfen symmetric 10%
Horten II Tropfen symmetric 10% |  |  |  | Cl Max: | 1.6104 | at alpha= | 18 | deg
XFOIL ncrit=9 |  |  |  | L/D Max: | 106.974 | at alpha= | 9 | deg
Re: | 5000000 |  |  | Cd Min: | 0.09132 | at alpha= | 20 | deg
Mach: | 0 |  |  | Cl=0 at alpha= | 0 | deg
|  |  |  | @ Cl=0.1, Cd= | 0.0047806
|  |  |  | @ Cl=0.4, Cd= | 0.0061893
|  |  |  | @ Cl=0.6, Cd= | 0.0069054
alpha (deg) | Cl | Cd | Cm | Cl/Cd
-20 | -1.4353 | 0.0886 | -0.0039 | -16.1998
-19.5 | -1.51 | 0.06997 | -0.0133 | -21.5807
-19 | -1.5626 | 0.05556 | -0.0208 | -28.1246
-18.5 | -1.593 | 0.0449 | -0.0263 | -35.4788
-18 | -1.6059 | 0.03694 | -0.0301 | -43.4732
-17.5 | -1.6017 | 0.03133 | -0.0328 | -51.1235
-17 | -1.5939 | 0.02705 | -0.0334 | -58.9242
-16.5 | -1.5867 | 0.02412 | -0.0311 | -65.7836
-16 | -1.5794 | 0.02205 | -0.0263 | -71.6281
-15.5 | -1.5649 | 0.02066 | -0.0209 | -75.7454
-15 | -1.5349 | 0.01936 | -0.018 | -79.282
-14.5 | -1.5 | 0.01817 | -0.0156 | -82.5537
-14 | -1.4617 | 0.01707 | -0.0136 | -85.6298
-13.5 | -1.4203 | 0.0161 | -0.0119 | -88.2174
-13 | -1.3765 | 0.01526 | -0.0105 | -90.2031
-12.5 | -1.334 | 0.01414 | -0.0088 | -94.3423
-12 | -1.2896 | 0.01315 | -0.0074 | -98.0684
-11.5 | -1.2428 | 0.01236 | -0.0062 | -100.5502
-11 | -1.1946 | 0.01168 | -0.0051 | -102.2774
-10.5 | -1.1455 | 0.01108 | -0.0042 | -103.3845
-10 | -1.0957 | 0.01054 | -0.0033 | -103.9564
-9.5 | -1.0467 | 0.00988 | -0.0022 | -105.9413
-9 | -0.9971 | 0.00932 | -0.0011 | -106.985
-8.5 | -0.9468 | 0.00889 | -0.0001 | -106.5017
-8 | -0.8967 | 0.00843 | 0.0009 | -106.3701
-7.5 | -0.8469 | 0.00797 | 0.0021 | -106.261
-7 | -0.7838 | 0.00757 | 0.0004 | -103.5403
-6.5 | -0.7172 | 0.00717 | -0.0021 | -100.0279
-6 | -0.6524 | 0.00691 | -0.0041 | -94.4139
-5.5 | -0.6019 | 0.00691 | -0.0029 | -87.1056
-5 | -0.5487 | 0.00678 | -0.0023 | -80.9292
-4.5 | -0.4939 | 0.00669 | -0.002 | -73.8266
-4 | -0.4389 | 0.0065 | -0.0018 | -67.5231
-3.5 | -0.3852 | 0.00607 | -0.0014 | -63.4596
-3 | -0.331 | 0.00571 | -0.0011 | -57.9685
-2.5 | -0.2759 | 0.00546 | -0.0009 | -50.5311
-2 | -0.2216 | 0.00517 | -0.0006 | -42.8627
-1.5 | -0.1655 | 0.00507 | -0.0005 | -32.643
-1 | -0.1109 | 0.00481 | -0.0003 | -23.0561
-0.5 | -0.0557 | 0.00467 | -0.0001 | -11.9272
0 | 0 | 0.0046 | 0 | 0
0.5 | 0.0557 | 0.00466 | 0.0001 | 11.9528
1 | 0.1108 | 0.00481 | 0.0003 | 23.0353
1.5 | 0.1654 | 0.00507 | 0.0005 | 32.6233
2 | 0.2215 | 0.00517 | 0.0006 | 42.8433
2.5 | 0.2758 | 0.00546 | 0.0009 | 50.5128
3 | 0.3309 | 0.00571 | 0.0011 | 57.951
3.5 | 0.3851 | 0.00607 | 0.0014 | 63.4432
4 | 0.4388 | 0.0065 | 0.0018 | 67.5077
4.5 | 0.4939 | 0.00669 | 0.002 | 73.8266
5 | 0.5487 | 0.00678 | 0.0023 | 80.9292
5.5 | 0.6019 | 0.00691 | 0.0029 | 87.1056
6 | 0.6526 | 0.00692 | 0.0041 | 94.3064
6.5 | 0.7169 | 0.00716 | 0.0022 | 100.1257
7 | 0.7841 | 0.00757 | -0.0004 | 103.5799
7.5 | 0.8467 | 0.00797 | -0.0021 | 106.2359
8 | 0.8965 | 0.00844 | -0.0009 | 106.2204
8.5 | 0.9467 | 0.00888 | 0.0002 | 106.6104
9 | 0.997 | 0.00932 | 0.0012 | 106.9742
9.5 | 1.0466 | 0.00988 | 0.0022 | 105.9312
10 | 1.0956 | 0.01054 | 0.0033 | 103.9469
10.5 | 1.1454 | 0.01108 | 0.0042 | 103.3755
11 | 1.1945 | 0.01168 | 0.0052 | 102.2688
11.5 | 1.2428 | 0.01235 | 0.0062 | 100.6316
12 | 1.2896 | 0.01313 | 0.0073 | 98.2178
12.5 | 1.3335 | 0.0142 | 0.0089 | 93.9085
13 | 1.3769 | 0.01521 | 0.0104 | 90.526
13.5 | 1.4207 | 0.01606 | 0.0119 | 88.462
14 | 1.4617 | 0.01707 | 0.0136 | 85.6298
14.5 | 1.5 | 0.01817 | 0.0156 | 82.5537
15 | 1.5351 | 0.01935 | 0.018 | 79.3333
15.5 | 1.5658 | 0.02062 | 0.0208 | 75.936
16 | 1.5775 | 0.02218 | 0.0265 | 71.1226
16.5 | 1.5867 | 0.02417 | 0.031 | 65.6475
17 | 1.596 | 0.02699 | 0.0332 | 59.133
17.5 | 1.6059 | 0.03112 | 0.0324 | 51.6035
18 | 1.6104 | 0.03668 | 0.0298 | 43.904
18.5 | 1.5933 | 0.04524 | 0.0256 | 35.2188
19 | 1.5724 | 0.05458 | 0.0209 | 28.8091
19.5 | 1.5085 | 0.07073 | 0.0123 | 21.3276
20 | 1.4233 | 0.09132 | 0.0017 | 15.5859

## 75. Re 5M Mach 0.10 (1)
BIGFOIL.COM POLAR EXPORT
Horten II Tropfen symmetric 10%
Horten II Tropfen symmetric 10% |  |  |  | Cl Max: | 1.031 | at alpha= | 11 | deg
JavaFoil+Calcfoil stall+Eppler ext transition |  |  |  | L/D Max: | 127.111 | at alpha= | 9 | deg
Re: | 5000000 |  |  | Cd Min: | 0.00377 | at alpha= | 0 | deg
Mach: | 0.1 |  |  | Cl=0 at alpha= | 0 | deg
|  |  |  | @ Cl=0.1, Cd= | 0.0041068
|  |  |  | @ Cl=0.4, Cd= | 0.0063451
|  |  |  | @ Cl=0.6, Cd= | 0.0068715
alpha (deg) | Cl | Cd | Cm | Cl/Cd
-16 | -0.734 | 0.11708 | 0.013 | -6.271
-15.5 | -0.763 | 0.10708 | 0.013 | -7.121
-15 | -0.793 | 0.09589 | 0.014 | -8.275
-14.5 | -0.817 | 0.08948 | 0.013 | -9.133
-14 | -0.864 | 0.0667 | 0.015 | -12.947
-13.5 | -0.921 | 0.04261 | 0.017 | -21.61
-13 | -0.967 | 0.02836 | 0.017 | -34.107
-12.5 | -0.988 | 0.02358 | 0.017 | -41.891
-12 | -1.024 | 0.01602 | 0.017 | -63.925
-11.5 | -1.029 | 0.01429 | 0.016 | -71.98
-11 | -1.031 | 0.01255 | 0.016 | -82.099
-10.5 | -1.022 | 0.01095 | 0.015 | -93.325
-10 | -1.004 | 0.01014 | 0.015 | -98.953
-9.5 | -0.979 | 0.00982 | 0.014 | -99.755
-9 | -0.949 | 0.00765 | 0.013 | -124.141
-8.5 | -0.913 | 0.00758 | 0.013 | -120.468
-8 | -0.87 | 0.00866 | 0.012 | -100.473
-7.5 | -0.823 | 0.00707 | 0.011 | -116.343
-7 | -0.773 | 0.00798 | 0.01 | -96.821
-6.5 | -0.722 | 0.00769 | 0.01 | -93.852
-6 | -0.67 | 0.00745 | 0.009 | -89.93
-5.5 | -0.617 | 0.00695 | 0.008 | -88.82
-5 | -0.564 | 0.00693 | 0.007 | -81.362
-4.5 | -0.509 | 0.00676 | 0.007 | -75.245
-4 | -0.454 | 0.00634 | 0.006 | -71.56
-3.5 | -0.398 | 0.00641 | 0.005 | -62.138
-3 | -0.342 | 0.00626 | 0.005 | -54.631
-2.5 | -0.286 | 0.00538 | 0.004 | -53.085
-2 | -0.229 | 0.00417 | 0.003 | -54.857
-1.5 | -0.172 | 0.00416 | 0.002 | -41.256
-1 | -0.115 | 0.00416 | 0.002 | -27.514
-0.5 | -0.057 | 0.00411 | 0.001 | -13.945
0 | 0 | 0.00377 | 0 | 0
0.5 | 0.058 | 0.00407 | -0.001 | 14.187
1 | 0.115 | 0.00412 | -0.002 | 27.996
1.5 | 0.173 | 0.00412 | -0.002 | 41.99
2 | 0.231 | 0.00413 | -0.003 | 55.844
2.5 | 0.288 | 0.00533 | -0.004 | 53.971
3 | 0.345 | 0.00621 | -0.005 | 55.573
3.5 | 0.402 | 0.00635 | -0.005 | 63.228
4 | 0.458 | 0.00628 | -0.006 | 72.863
4.5 | 0.514 | 0.0067 | -0.007 | 76.615
5 | 0.569 | 0.00686 | -0.007 | 82.878
5.5 | 0.623 | 0.00688 | -0.008 | 90.533
6 | 0.676 | 0.00738 | -0.009 | 91.687
6.5 | 0.729 | 0.00761 | -0.01 | 95.726
7 | 0.78 | 0.00789 | -0.01 | 98.817
7.5 | 0.83 | 0.00699 | -0.011 | 118.835
8 | 0.879 | 0.00856 | -0.012 | 102.671
8.5 | 0.922 | 0.00748 | -0.013 | 123.205
9 | 0.958 | 0.00754 | -0.013 | 127.111
9.5 | 0.979 | 0.00982 | -0.014 | 99.755
10 | 1.004 | 0.01014 | -0.015 | 98.953
10.5 | 1.022 | 0.01095 | -0.015 | 93.325
11 | 1.031 | 0.01255 | -0.016 | 82.099
11.5 | 1.029 | 0.01429 | -0.016 | 71.98
12 | 1.024 | 0.01602 | -0.017 | 63.925
12.5 | 0.988 | 0.02358 | -0.017 | 41.891
13 | 0.967 | 0.02836 | -0.017 | 34.107
13.5 | 0.921 | 0.04261 | -0.017 | 21.61
14 | 0.864 | 0.0667 | -0.015 | 12.947
14.5 | 0.817 | 0.08948 | -0.013 | 9.133
15 | 0.793 | 0.09589 | -0.013 | 8.275
15.5 | 0.763 | 0.10708 | -0.013 | 7.121
16 | 0.734 | 0.11708 | -0.013 | 6.271

## 76. Re 5M Mach 0.10 (2)
BIGFOIL.COM POLAR EXPORT
Horten II Tropfen symmetric 10%
Horten II Tropfen symmetric 10% |  |  |  | Cl Max: | 1.5747 | at alpha= | 17 | deg
XFOIL ncrit=9 |  |  |  | L/D Max: | 106.406 | at alpha= | 8.5 | deg
Re: | 5000000 |  |  | Cd Min: | 0.13433 | at alpha= | 20 | deg
Mach: | 0.1 |  |  | Cl=0 at alpha= | 0 | deg
|  |  |  | @ Cl=0.1, Cd= | 0.0047889
|  |  |  | @ Cl=0.4, Cd= | 0.0061825
|  |  |  | @ Cl=0.6, Cd= | 0.006934
alpha (deg) | Cl | Cd | Cm | Cl/Cd
-20 | -1.2376 | 0.12609 | 0.0151 | -9.8152
-19.5 | -1.3658 | 0.09632 | -0.0007 | -14.1798
-19 | -1.4572 | 0.0748 | -0.0117 | -19.4813
-18.5 | -1.5127 | 0.05955 | -0.0198 | -25.4022
-18 | -1.5564 | 0.04668 | -0.0268 | -33.3419
-17.5 | -1.5705 | 0.0383 | -0.0311 | -41.0052
-17 | -1.572 | 0.03179 | -0.0343 | -49.4495
-16.5 | -1.5652 | 0.02718 | -0.0352 | -57.5865
-16 | -1.5611 | 0.02397 | -0.0325 | -65.1272
-15.5 | -1.551 | 0.02209 | -0.0276 | -70.2128
-15 | -1.5352 | 0.02056 | -0.0222 | -74.6693
-14.5 | -1.5042 | 0.01916 | -0.0191 | -78.5073
-14 | -1.4685 | 0.01786 | -0.0165 | -82.2228
-13.5 | -1.4283 | 0.01677 | -0.0144 | -85.1699
-13 | -1.3854 | 0.01577 | -0.0126 | -87.8503
-12.5 | -1.3409 | 0.01484 | -0.011 | -90.3571
-12 | -1.2976 | 0.01366 | -0.0092 | -94.9927
-11.5 | -1.2517 | 0.01267 | -0.0076 | -98.7924
-11 | -1.2035 | 0.01192 | -0.0064 | -100.9648
-10.5 | -1.1541 | 0.01126 | -0.0053 | -102.4956
-10 | -1.1038 | 0.01069 | -0.0042 | -103.2554
-9.5 | -1.0538 | 0.01008 | -0.0031 | -104.5437
-9 | -1.0042 | 0.00944 | -0.0018 | -106.3771
-8.5 | -0.9535 | 0.00896 | -0.0007 | -106.4174
-8 | -0.9026 | 0.00853 | 0.0004 | -105.8148
-7.5 | -0.8526 | 0.00803 | 0.0017 | -106.1768
-7 | -0.789 | 0.00763 | 0 | -103.4076
-6.5 | -0.7217 | 0.00719 | -0.0025 | -100.3755
-6 | -0.6567 | 0.00694 | -0.0044 | -94.6254
-5.5 | -0.6058 | 0.00695 | -0.0031 | -87.1655
-5 | -0.5522 | 0.00681 | -0.0024 | -81.0866
-4.5 | -0.497 | 0.0067 | -0.0021 | -74.1791
-4 | -0.4415 | 0.00652 | -0.0019 | -67.7147
-3.5 | -0.3874 | 0.00609 | -0.0014 | -63.6125
-3 | -0.333 | 0.00572 | -0.0011 | -58.2168
-2.5 | -0.2775 | 0.00547 | -0.0009 | -50.7313
-2 | -0.2228 | 0.00518 | -0.0006 | -43.0116
-1.5 | -0.1664 | 0.00508 | -0.0005 | -32.7559
-1 | -0.1115 | 0.00482 | -0.0003 | -23.1328
-0.5 | -0.056 | 0.00467 | -0.0001 | -11.9914
0 | 0 | 0.00461 | 0 | 0
0.5 | 0.056 | 0.00467 | 0.0001 | 11.9914
1 | 0.1115 | 0.00482 | 0.0003 | 23.1328
1.5 | 0.1663 | 0.00508 | 0.0006 | 32.7362
2 | 0.2228 | 0.00517 | 0.0006 | 43.0948
2.5 | 0.2774 | 0.00547 | 0.0009 | 50.713
3 | 0.3329 | 0.00571 | 0.0011 | 58.3012
3.5 | 0.3874 | 0.00608 | 0.0015 | 63.7171
4 | 0.4415 | 0.00652 | 0.0019 | 67.7147
4.5 | 0.4969 | 0.0067 | 0.0021 | 74.1642
5 | 0.5521 | 0.0068 | 0.0024 | 81.1912
5.5 | 0.6057 | 0.00695 | 0.0031 | 87.1511
6 | 0.657 | 0.00695 | 0.0043 | 94.5324
6.5 | 0.7214 | 0.00719 | 0.0026 | 100.3338
7 | 0.7893 | 0.00763 | -0.0001 | 103.4469
7.5 | 0.8524 | 0.00803 | -0.0017 | 106.1519
8 | 0.9024 | 0.00855 | -0.0003 | 105.5439
8.5 | 0.9534 | 0.00896 | 0.0007 | 106.4062
9 | 1.0041 | 0.00944 | 0.0019 | 106.3665
9.5 | 1.0538 | 0.01007 | 0.0031 | 104.6475
10 | 1.1038 | 0.01068 | 0.0042 | 103.3521
10.5 | 1.1539 | 0.01127 | 0.0053 | 102.3869
11 | 1.2034 | 0.01192 | 0.0064 | 100.9564
11.5 | 1.2516 | 0.01268 | 0.0076 | 98.7066
12 | 1.2977 | 0.01363 | 0.0092 | 95.2091
12.5 | 1.3411 | 0.01481 | 0.011 | 90.5537
13 | 1.3858 | 0.01573 | 0.0126 | 88.0992
13.5 | 1.4288 | 0.01672 | 0.0144 | 85.4545
14 | 1.4685 | 0.01787 | 0.0165 | 82.1768
14.5 | 1.5044 | 0.01915 | 0.0191 | 78.5587
15 | 1.5356 | 0.02055 | 0.0221 | 74.7251
15.5 | 1.5535 | 0.02199 | 0.0272 | 70.6457
16 | 1.5578 | 0.02423 | 0.0326 | 64.2922
16.5 | 1.5654 | 0.0273 | 0.035 | 57.3407
17 | 1.5747 | 0.03175 | 0.0339 | 49.5969
17.5 | 1.5744 | 0.03813 | 0.0308 | 41.2903
18 | 1.5572 | 0.04693 | 0.0262 | 33.1813
18.5 | 1.5162 | 0.0595 | 0.0193 | 25.4824
19 | 1.4687 | 0.0735 | 0.0119 | 19.9823
19.5 | 1.3697 | 0.09643 | -0.0001 | 14.2041
20 | 1.199 | 0.13433 | -0.0205 | 8.9258

## 77. Re 5M Mach 0.25 (1)
BIGFOIL.COM POLAR EXPORT
Horten II Tropfen symmetric 10%
Horten II Tropfen symmetric 10% |  |  |  | Cl Max: | 0.994 | at alpha= | 10 | deg
JavaFoil+Calcfoil stall+Eppler ext transition |  |  |  | L/D Max: | 116.728 | at alpha= | 7.5 | deg
Re: | 5000000 |  |  | Cd Min: | 0.00373 | at alpha= | 0 | deg
Mach: | 0.25 |  |  | Cl=0 at alpha= | 0 | deg
|  |  |  | @ Cl=0.1, Cd= | 0.0040368
|  |  |  | @ Cl=0.4, Cd= | 0.0061652
|  |  |  | @ Cl=0.6, Cd= | 0.12101
alpha (deg) | Cl | Cd | Cm | Cl/Cd
-15 | -0.526 | 0.12101 | 0.011 | -4.348
-14.5 | -0.586 | 0.11094 | 0.01 | -5.281
-14 | -0.642 | 0.09989 | 0.011 | -6.428
-13.5 | -0.693 | 0.09144 | 0.011 | -7.576
-13 | -0.736 | 0.0848 | 0.011 | -8.684
-12.5 | -0.786 | 0.07012 | 0.013 | -11.206
-12 | -0.877 | 0.03531 | 0.016 | -24.836
-11.5 | -0.936 | 0.02195 | 0.016 | -42.635
-11 | -0.979 | 0.01519 | 0.016 | -64.458
-10.5 | -0.991 | 0.01308 | 0.016 | -75.724
-10 | -0.994 | 0.01082 | 0.015 | -91.84
-9.5 | -0.979 | 0.01037 | 0.014 | -94.436
-9 | -0.956 | 0.00965 | 0.014 | -99.107
-8.5 | -0.926 | 0.00942 | 0.013 | -98.296
-8 | -0.886 | 0.00895 | 0.012 | -99.005
-7.5 | -0.839 | 0.00735 | 0.011 | -114.246
-7 | -0.79 | 0.00828 | 0.011 | -95.352
-6.5 | -0.739 | 0.00791 | 0.01 | -93.346
-6 | -0.686 | 0.00769 | 0.009 | -89.295
-5.5 | -0.633 | 0.00734 | 0.008 | -86.223
-5 | -0.578 | 0.00712 | 0.008 | -81.157
-4.5 | -0.522 | 0.00689 | 0.007 | -75.756
-4 | -0.466 | 0.00636 | 0.006 | -73.252
-3.5 | -0.409 | 0.00643 | 0.005 | -63.601
-3 | -0.351 | 0.00543 | 0.005 | -64.681
-2.5 | -0.293 | 0.0053 | 0.004 | -55.298
-2 | -0.235 | 0.00412 | 0.003 | -57.112
-1.5 | -0.176 | 0.00406 | 0.002 | -43.5
-1 | -0.118 | 0.00408 | 0.002 | -28.856
-0.5 | -0.059 | 0.00407 | 0.001 | -14.458
0 | 0 | 0.00373 | 0 | 0
0.5 | 0.059 | 0.00403 | -0.001 | 14.721
1 | 0.119 | 0.00404 | -0.002 | 29.386
1.5 | 0.178 | 0.00401 | -0.002 | 44.314
2 | 0.237 | 0.00407 | -0.003 | 58.192
2.5 | 0.296 | 0.00526 | -0.004 | 56.257
3 | 0.354 | 0.00538 | -0.005 | 65.821
3.5 | 0.412 | 0.00637 | -0.005 | 64.749
4 | 0.47 | 0.0063 | -0.006 | 74.623
4.5 | 0.527 | 0.00683 | -0.007 | 77.171
5 | 0.583 | 0.00705 | -0.008 | 82.701
5.5 | 0.639 | 0.00727 | -0.008 | 87.897
6 | 0.693 | 0.00761 | -0.009 | 91.072
6.5 | 0.746 | 0.00783 | -0.01 | 95.246
7 | 0.797 | 0.00819 | -0.011 | 97.345
7.5 | 0.847 | 0.00726 | -0.011 | 116.728
8 | 0.895 | 0.00885 | -0.012 | 101.179
8.5 | 0.936 | 0.00931 | -0.013 | 100.531
9 | 0.956 | 0.00965 | -0.014 | 99.107
9.5 | 0.979 | 0.01037 | -0.014 | 94.436
10 | 0.994 | 0.01082 | -0.015 | 91.84
10.5 | 0.991 | 0.01308 | -0.015 | 75.724
11 | 0.979 | 0.01519 | -0.016 | 64.458
11.5 | 0.936 | 0.02195 | -0.016 | 42.635
12 | 0.877 | 0.03531 | -0.016 | 24.836
12.5 | 0.786 | 0.07012 | -0.013 | 11.206
13 | 0.736 | 0.0848 | -0.011 | 8.684
13.5 | 0.693 | 0.09144 | -0.011 | 7.576
14 | 0.642 | 0.09989 | -0.011 | 6.428
14.5 | 0.586 | 0.11094 | -0.01 | 5.281
15 | 0.526 | 0.12101 | -0.01 | 4.348

## 78. Re 5M Mach 0.25 (2)
BIGFOIL.COM POLAR EXPORT
Horten II Tropfen symmetric 10%
Horten II Tropfen symmetric 10% |  |  |  | Cl Max: | 1.3841 | at alpha= | 13 | deg
XFOIL ncrit=9 |  |  |  | L/D Max: | 104.704 | at alpha= | 8 | deg
Re: | 5000000 |  |  | Cd Min: | 0.1782 | at alpha= | -18 | deg
Mach: | 0.25 |  |  | Cl=0 at alpha= | 0 | deg
|  |  |  | @ Cl=0.1, Cd= | 0.0048256
|  |  |  | @ Cl=0.4, Cd= | 0.0062843
|  |  |  | @ Cl=0.6, Cd= | 0.0070169
alpha (deg) | Cl | Cd | Cm | Cl/Cd
-18 | -0.9017 | 0.1782 | 0.0458 | -5.06
-17.5 | -0.9871 | 0.14718 | 0.0274 | -6.7068
-17 | -1.0704 | 0.1222 | 0.013 | -8.7594
-16.5 | -1.1492 | 0.10167 | 0.0028 | -11.3032
-16 | -1.2498 | 0.07794 | -0.0103 | -16.0354
-15.5 | -1.2814 | 0.06513 | -0.0174 | -19.6745
-15 | -1.3352 | 0.04928 | -0.028 | -27.0942
-14.5 | -1.3576 | 0.03865 | -0.035 | -35.1255
-14 | -1.3753 | 0.0296 | -0.0403 | -46.4628
-13.5 | -1.3753 | 0.02529 | -0.0383 | -54.3812
-13 | -1.3825 | 0.0223 | -0.0306 | -61.9955
-12.5 | -1.3647 | 0.01947 | -0.0253 | -70.0924
-12 | -1.3302 | 0.01745 | -0.0214 | -76.2292
-11.5 | -1.2887 | 0.0158 | -0.0181 | -81.5633
-11 | -1.246 | 0.01408 | -0.015 | -88.4943
-10.5 | -1.1993 | 0.01268 | -0.0122 | -94.582
-10 | -1.1477 | 0.01178 | -0.0101 | -97.4278
-9.5 | -1.0954 | 0.01097 | -0.0082 | -99.8541
-9 | -1.0422 | 0.0103 | -0.0064 | -101.1845
-8.5 | -0.9904 | 0.00951 | -0.0044 | -104.143
-8 | -0.9373 | 0.00894 | -0.0026 | -104.8434
-7.5 | -0.884 | 0.00845 | -0.0009 | -104.6154
-7 | -0.8187 | 0.00789 | -0.0019 | -103.7643
-6.5 | -0.7465 | 0.00741 | -0.0045 | -100.7422
-6 | -0.6805 | 0.00715 | -0.0056 | -95.1748
-5.5 | -0.6274 | 0.00708 | -0.0041 | -88.6158
-5 | -0.5713 | 0.00695 | -0.0033 | -82.2014
-4.5 | -0.514 | 0.00679 | -0.0028 | -75.6996
-4 | -0.4562 | 0.00662 | -0.0024 | -68.9124
-3.5 | -0.3993 | 0.0063 | -0.002 | -63.381
-3 | -0.3437 | 0.00578 | -0.0014 | -59.4637
-2.5 | -0.2861 | 0.00556 | -0.0012 | -51.4568
-2 | -0.2299 | 0.00522 | -0.0008 | -44.0421
-1.5 | -0.1717 | 0.00513 | -0.0007 | -33.4698
-1 | -0.1149 | 0.00487 | -0.0004 | -23.5934
-0.5 | -0.0578 | 0.0047 | -0.0001 | -12.2979
0 | 0 | 0.00464 | 0 | 0
0.5 | 0.0578 | 0.0047 | 0.0002 | 12.2979
1 | 0.1149 | 0.00487 | 0.0004 | 23.5934
1.5 | 0.1716 | 0.00513 | 0.0007 | 33.4503
2 | 0.2298 | 0.00522 | 0.0008 | 44.023
2.5 | 0.2861 | 0.00557 | 0.0012 | 51.3645
3 | 0.3436 | 0.00578 | 0.0014 | 59.4464
3.5 | 0.3993 | 0.00628 | 0.002 | 63.5828
4 | 0.4562 | 0.00663 | 0.0024 | 68.8084
5 | 0.5712 | 0.00694 | 0.0033 | 82.3055
5.5 | 0.6274 | 0.00709 | 0.0041 | 88.4908
6 | 0.6807 | 0.00716 | 0.0056 | 95.0698
6.5 | 0.7462 | 0.00741 | 0.0045 | 100.7018
7 | 0.819 | 0.00789 | 0.0018 | 103.8023
7.5 | 0.8838 | 0.00845 | 0.001 | 104.5917
8 | 0.9371 | 0.00895 | 0.0026 | 104.7039
8.5 | 0.9904 | 0.0095 | 0.0044 | 104.2526
9 | 1.042 | 0.01031 | 0.0064 | 101.0669
9.5 | 1.0952 | 0.01098 | 0.0082 | 99.745
10 | 1.1479 | 0.01175 | 0.0101 | 97.6936
10.5 | 1.199 | 0.0127 | 0.0123 | 94.4094
11 | 1.246 | 0.01406 | 0.015 | 88.6202
11.5 | 1.2892 | 0.01574 | 0.0181 | 81.906
12 | 1.3315 | 0.01732 | 0.0212 | 76.8764
12.5 | 1.3657 | 0.01939 | 0.0252 | 70.4332
13 | 1.3841 | 0.02221 | 0.0305 | 62.3188
13.5 | 1.3805 | 0.02501 | 0.038 | 55.1979
14 | 1.375 | 0.02974 | 0.0401 | 46.234
14.5 | 1.361 | 0.03837 | 0.035 | 35.4704
15 | 1.3344 | 0.04963 | 0.0274 | 26.887
15.5 | 1.2935 | 0.06356 | 0.0183 | 20.3508
16 | 1.2171 | 0.08355 | 0.0061 | 14.5673
16.5 | 1.1625 | 0.09997 | -0.0022 | 11.6285
17 | 1.0874 | 0.11973 | -0.0119 | 9.0821
17.5 | 1.0062 | 0.14342 | -0.0252 | 7.0158
18 | 0.9325 | 0.17015 | -0.0411 | 5.4805

## 79. Re 5M Mach 0.50 (1)
BIGFOIL.COM POLAR EXPORT
Horten II Tropfen symmetric 10%
Horten II Tropfen symmetric 10% |  |  |  | Cl Max: | 1.055 | at alpha= | 20 | deg
JavaFoil+Calcfoil stall+Eppler ext transition |  |  |  | L/D Max: | 88.509 | at alpha= | 6 | deg
Re: | 5000000 |  |  | Cd Min: | 0.00378 | at alpha= | 0 | deg
Mach: | 0.5 |  |  | Cl=0 at alpha= | 0 | deg
|  |  |  | @ Cl=0.1, Cd= | 0.0041199
|  |  |  | @ Cl=0.4, Cd= | 0.0057106
|  |  |  | @ Cl=0.6, Cd= | 0.08002
alpha (deg) | Cl | Cd | Cm | Cl/Cd
-20 | -1.056 | 0.14961 | 0.022 | -7.055
-19.5 | -1.031 | 0.14463 | 0.021 | -7.128
-19 | -1.005 | 0.13823 | 0.021 | -7.267
-18.5 | -0.976 | 0.13285 | 0.02 | -7.346
-18 | -0.946 | 0.13406 | 0.018 | -7.055
-17.5 | -0.916 | 0.13391 | 0.017 | -6.842
-17 | -0.891 | 0.13037 | 0.017 | -6.833
-16.5 | -0.869 | 0.13618 | 0.017 | -6.378
-16 | -0.846 | 0.11989 | 0.017 | -7.06
-15.5 | -0.821 | 0.11174 | 0.016 | -7.347
-15 | -0.794 | 0.10735 | 0.016 | -7.398
-14.5 | -0.766 | 0.10456 | 0.015 | -7.322
-14 | -0.737 | 0.10108 | 0.013 | -7.288
-13.5 | -0.709 | 0.09611 | 0.012 | -7.376
-13 | -0.683 | 0.10489 | 0.012 | -6.515
-12.5 | -0.659 | 0.09195 | 0.012 | -7.167
-12 | -0.631 | 0.08775 | 0.011 | -7.185
-11.5 | -0.604 | 0.08136 | 0.01 | -7.43
-11 | -0.58 | 0.07192 | 0.01 | -8.065
-10.5 | -0.557 | 0.06581 | 0.01 | -8.459
-10 | -0.539 | 0.05612 | 0.011 | -9.6
-9.5 | -0.553 | 0.02953 | 0.014 | -18.745
-9 | -0.473 | 0.07182 | 0.007 | -6.587
-8.5 | -0.676 | 0.05287 | 0.007 | -12.791
-8 | -0.886 | 0.01106 | 0.014 | -80.098
-7.5 | -0.87 | 0.01048 | 0.013 | -82.973
-7 | -0.838 | 0.00979 | 0.012 | -85.647
-6.5 | -0.797 | 0.00917 | 0.011 | -86.988
-6 | -0.749 | 0.00864 | 0.01 | -86.735
-5.5 | -0.695 | 0.00822 | 0.009 | -84.549
-5 | -0.638 | 0.00781 | 0.009 | -81.699
-4.5 | -0.579 | 0.00744 | 0.008 | -77.823
-4 | -0.518 | 0.00603 | 0.007 | -85.96
-3.5 | -0.455 | 0.00566 | 0.006 | -80.518
-3 | -0.392 | 0.00577 | 0.005 | -67.913
-2.5 | -0.327 | 0.00648 | 0.004 | -50.48
-2 | -0.262 | 0.00422 | 0.003 | -62.275
-1.5 | -0.197 | 0.00419 | 0.003 | -47.068
-1 | -0.132 | 0.00416 | 0.002 | -31.648
-0.5 | -0.066 | 0.00417 | 0.001 | -15.773
0 | 0 | 0.00378 | 0 | 0
0.5 | 0.066 | 0.00413 | -0.001 | 16.067
1 | 0.133 | 0.00411 | -0.002 | 32.247
1.5 | 0.199 | 0.00414 | -0.003 | 47.974
2 | 0.265 | 0.00417 | -0.003 | 63.492
2.5 | 0.33 | 0.00643 | -0.004 | 51.39
3 | 0.395 | 0.00572 | -0.005 | 69.148
3.5 | 0.459 | 0.0056 | -0.006 | 82.053
4 | 0.523 | 0.00597 | -0.007 | 87.597
4.5 | 0.585 | 0.00737 | -0.008 | 79.32
5 | 0.645 | 0.00774 | -0.009 | 83.303
5.5 | 0.702 | 0.00814 | -0.009 | 86.241
6 | 0.757 | 0.00855 | -0.01 | 88.509
6.5 | 0.797 | 0.00917 | -0.011 | 86.988
7 | 0.839 | 0.00969 | -0.012 | 86.592
7.5 | 0.87 | 0.01032 | -0.013 | 84.244
8 | 0.885 | 0.0115 | -0.013 | 76.997
8.5 | 0.676 | 0.05287 | -0.007 | 12.791
9 | 0.473 | 0.07182 | -0.007 | 6.587
9.5 | 0.553 | 0.02953 | -0.014 | 18.745
10 | 0.532 | 0.06024 | -0.01 | 8.834
10.5 | 0.555 | 0.06721 | -0.01 | 8.253
11 | 0.58 | 0.07332 | -0.01 | 7.906
11.5 | 0.604 | 0.08136 | -0.01 | 7.43
12 | 0.631 | 0.08775 | -0.011 | 7.185
12.5 | 0.659 | 0.09113 | -0.012 | 7.231
13 | 0.683 | 0.10477 | -0.012 | 6.522
13.5 | 0.709 | 0.10168 | -0.012 | 6.971
14 | 0.737 | 0.10102 | -0.013 | 7.292
14.5 | 0.763 | 0.10897 | -0.014 | 7.001
15 | 0.791 | 0.11377 | -0.015 | 6.95
15.5 | 0.821 | 0.11073 | -0.016 | 7.413
16 | 0.846 | 0.11935 | -0.017 | 7.092
16.5 | 0.869 | 0.13674 | -0.017 | 6.352
17 | 0.891 | 0.13032 | -0.016 | 6.835
17.5 | 0.917 | 0.12876 | -0.017 | 7.122
18 | 0.945 | 0.13121 | -0.018 | 7.206
18.5 | 0.975 | 0.13399 | -0.019 | 7.277
19 | 1.001 | 0.14487 | -0.02 | 6.912
19.5 | 1.032 | 0.1413 | -0.021 | 7.301
20 | 1.055 | 0.1549 | -0.021 | 6.809

## 80. Re 5M Mach 0.50 (2)
BIGFOIL.COM POLAR EXPORT
Horten II Tropfen symmetric 10%
Horten II Tropfen symmetric 10% |  |  |  | Cl Max: | 0.9664 | at alpha= | 7.5 | deg
XFOIL ncrit=9 |  |  |  | L/D Max: | 97.7185 | at alpha= | 6.5 | deg
Re: | 5000000 |  |  | Cd Min: | 0.12674 | at alpha= | 12.5 | deg
Mach: | 0.5 |  |  | Cl=0 at alpha= | 0 | deg
|  |  |  | @ Cl=0.1, Cd= | 0.0050008
|  |  |  | @ Cl=0.4, Cd= | 0.0063785
|  |  |  | @ Cl=0.6, Cd= | 0.0073192
alpha (deg) | Cl | Cd | Cm | Cl/Cd
-12.5 | -0.7459 | 0.12649 | 0.0199 | -5.8969
-12 | -0.7609 | 0.11438 | 0.0143 | -6.6524
-11.5 | -0.7822 | 0.10197 | 0.0083 | -7.6709
-11 | -0.8054 | 0.08968 | 0.0022 | -8.9808
-10.5 | -0.8308 | 0.0773 | -0.004 | -10.7477
-10 | -0.857 | 0.06415 | -0.0114 | -13.3593
-9.5 | -0.8813 | 0.05063 | -0.0217 | -17.4067
-9 | -0.906 | 0.03805 | -0.0334 | -23.8108
-8.5 | -0.9338 | 0.02855 | -0.0396 | -32.7075
-8 | -0.9614 | 0.02272 | -0.0322 | -42.3151
-7.5 | -0.9662 | 0.01632 | -0.0242 | -59.2034
-7 | -0.948 | 0.01127 | -0.0156 | -84.1171
-6.5 | -0.8607 | 0.00881 | -0.0164 | -97.6958
-6 | -0.7904 | 0.00825 | -0.0136 | -95.8061
-5.5 | -0.7262 | 0.0079 | -0.0104 | -91.9241
-5 | -0.6588 | 0.00757 | -0.0083 | -87.0277
-4.5 | -0.5909 | 0.00728 | -0.0067 | -81.1676
-4 | -0.523 | 0.007 | -0.0055 | -74.7143
-3.5 | -0.4555 | 0.00678 | -0.0044 | -67.1829
-3 | -0.3905 | 0.0063 | -0.0034 | -61.9841
-2.5 | -0.3259 | 0.00584 | -0.0025 | -55.8048
-2 | -0.2606 | 0.00557 | -0.0018 | -46.7864
-1.5 | -0.1955 | 0.00531 | -0.0012 | -36.8173
-1 | -0.1299 | 0.00516 | -0.0008 | -25.1744
-0.5 | -0.0658 | 0.0049 | -0.0003 | -13.4286
0 | 0 | 0.00483 | 0 | 0
0.5 | 0.0658 | 0.00489 | 0.0003 | 13.456
1.5 | 0.1954 | 0.00531 | 0.0013 | 36.7985
2 | 0.2604 | 0.00557 | 0.0018 | 46.7504
2.5 | 0.3258 | 0.00584 | 0.0025 | 55.7877
3 | 0.3903 | 0.00631 | 0.0034 | 61.8542
3.5 | 0.4554 | 0.00677 | 0.0045 | 67.2674
4 | 0.523 | 0.007 | 0.0055 | 74.7143
4.5 | 0.5908 | 0.00728 | 0.0067 | 81.1538
5 | 0.6588 | 0.00757 | 0.0083 | 87.0277
5.5 | 0.7262 | 0.00791 | 0.0104 | 91.8078
6 | 0.7907 | 0.00826 | 0.0136 | 95.7264
6.5 | 0.8609 | 0.00881 | 0.0163 | 97.7185
7 | 0.9483 | 0.01127 | 0.0156 | 84.1437
7.5 | 0.9664 | 0.0163 | 0.0242 | 59.2883
8 | 0.9615 | 0.02273 | 0.0322 | 42.3009
8.5 | 0.9319 | 0.02873 | 0.0395 | 32.4365
9.5 | 0.8807 | 0.05085 | 0.0214 | 17.3196
10 | 0.8548 | 0.06468 | 0.0108 | 13.2158
10.5 | 0.8312 | 0.07747 | 0.0037 | 10.7293
11 | 0.805 | 0.08997 | -0.0026 | 8.9474
11.5 | 0.7796 | 0.10269 | -0.0091 | 7.5918
12 | 0.7626 | 0.1144 | -0.0145 | 6.6661
12.5 | 0.7465 | 0.12674 | -0.0203 | 5.89

## 81. Re 6M Mach 0.00 (1)
BIGFOIL.COM POLAR EXPORT
Horten II Tropfen symmetric 10%
Horten II Tropfen symmetric 10% |  |  |  | Cl Max: | 1.044 | at alpha= | 11.5 | deg
JavaFoil+Calcfoil stall+Eppler ext transition |  |  |  | L/D Max: | 125.835 | at alpha= | 9 | deg
Re: | 6000000 |  |  | Cd Min: | 0.00372 | at alpha= | 0 | deg
Mach: | 0 |  |  | Cl=0 at alpha= | 0 | deg
|  |  |  | @ Cl=0.1, Cd= | 0.0040448
|  |  |  | @ Cl=0.4, Cd= | 0.00617
|  |  |  | @ Cl=0.6, Cd= | 0.0068585
alpha (deg) | Cl | Cd | Cm | Cl/Cd
-16.5 | -0.748 | 0.11701 | 0.013 | -6.397
-16 | -0.775 | 0.10907 | 0.014 | -7.106
-15.5 | -0.801 | 0.10063 | 0.014 | -7.958
-15 | -0.828 | 0.09092 | 0.014 | -9.102
-14.5 | -0.858 | 0.07667 | 0.015 | -11.195
-14 | -0.924 | 0.04489 | 0.017 | -20.595
-13.5 | -0.969 | 0.0304 | 0.018 | -31.882
-13 | -1.003 | 0.02222 | 0.018 | -45.117
-12.5 | -1.027 | 0.01738 | 0.017 | -59.098
-12 | -1.04 | 0.01443 | 0.017 | -72.051
-11.5 | -1.044 | 0.01272 | 0.017 | -82.084
-11 | -1.038 | 0.01173 | 0.016 | -88.494
-10.5 | -1.025 | 0.01055 | 0.015 | -97.203
-10 | -1.005 | 0.00982 | 0.015 | -102.318
-9.5 | -0.98 | 0.00921 | 0.014 | -106.407
-9 | -0.947 | 0.0077 | 0.013 | -122.942
-8.5 | -0.91 | 0.00741 | 0.013 | -122.807
-8 | -0.867 | 0.00834 | 0.012 | -103.963
-7.5 | -0.82 | 0.00687 | 0.011 | -119.303
-7 | -0.77 | 0.00772 | 0.01 | -99.643
-6.5 | -0.719 | 0.00749 | 0.01 | -95.983
-6 | -0.667 | 0.00718 | 0.009 | -92.982
-5.5 | -0.614 | 0.007 | 0.008 | -87.734
-5 | -0.561 | 0.00679 | 0.007 | -82.661
-4.5 | -0.507 | 0.00649 | 0.007 | -78.084
-4 | -0.452 | 0.0061 | 0.006 | -74.096
-3.5 | -0.396 | 0.00622 | 0.005 | -63.712
-3 | -0.34 | 0.00608 | 0.004 | -55.996
-2.5 | -0.284 | 0.00527 | 0.004 | -53.944
-2 | -0.228 | 0.00414 | 0.003 | -55.02
-1.5 | -0.171 | 0.00407 | 0.002 | -41.997
-1 | -0.114 | 0.00409 | 0.001 | -27.885
-0.5 | -0.057 | 0.00407 | 0.001 | -14.021
0 | 0 | 0.00372 | 0 | 0
0.5 | 0.057 | 0.00403 | -0.001 | 14.26
1 | 0.115 | 0.00405 | -0.001 | 28.365
1.5 | 0.172 | 0.00403 | -0.002 | 42.734
2 | 0.229 | 0.0041 | -0.003 | 56.001
2.5 | 0.286 | 0.00522 | -0.004 | 54.836
3 | 0.343 | 0.00603 | -0.004 | 56.952
3.5 | 0.4 | 0.00617 | -0.005 | 64.82
4 | 0.456 | 0.00604 | -0.006 | 75.44
4.5 | 0.511 | 0.00643 | -0.007 | 79.503
5 | 0.566 | 0.00672 | -0.007 | 84.199
5.5 | 0.62 | 0.00694 | -0.008 | 89.399
6 | 0.673 | 0.0071 | -0.009 | 94.792
6.5 | 0.726 | 0.00741 | -0.01 | 97.905
7 | 0.777 | 0.00764 | -0.01 | 101.686
7.5 | 0.827 | 0.00679 | -0.011 | 121.838
8 | 0.876 | 0.00824 | -0.012 | 106.233
8.5 | 0.919 | 0.00731 | -0.013 | 125.601
9 | 0.956 | 0.0076 | -0.013 | 125.835
9.5 | 0.989 | 0.00909 | -0.014 | 108.789
10 | 1.005 | 0.00982 | -0.015 | 102.318
10.5 | 1.025 | 0.01055 | -0.015 | 97.203
11 | 1.038 | 0.01173 | -0.016 | 88.494
11.5 | 1.044 | 0.01272 | -0.016 | 82.084
12 | 1.04 | 0.01443 | -0.017 | 72.051
12.5 | 1.027 | 0.01738 | -0.017 | 59.098
13 | 1.003 | 0.02222 | -0.017 | 45.117
13.5 | 0.969 | 0.0304 | -0.017 | 31.882
14 | 0.924 | 0.04489 | -0.017 | 20.595
14.5 | 0.858 | 0.07667 | -0.015 | 11.195
15 | 0.828 | 0.09092 | -0.014 | 9.102
15.5 | 0.801 | 0.10063 | -0.014 | 7.958
16 | 0.775 | 0.10907 | -0.014 | 7.106
16.5 | 0.748 | 0.11701 | -0.013 | 6.397

## 82. Re 6M Mach 0.00 (2)
BIGFOIL.COM POLAR EXPORT
Horten II Tropfen symmetric 10%
Horten II Tropfen symmetric 10% |  |  |  | Cl Max: | 1.6356 | at alpha= | 18 | deg
XFOIL ncrit=9 |  |  |  | L/D Max: | 111.444 | at alpha= | 8.5 | deg
Re: | 6000000 |  |  | Cd Min: | 0.08341 | at alpha= | -20 | deg
Mach: | 0 |  |  | Cl=0 at alpha= | 0 | deg
|  |  |  | @ Cl=0.1, Cd= | 0.0048015
|  |  |  | @ Cl=0.4, Cd= | 0.0061055
|  |  |  | @ Cl=0.6, Cd= | 0.0068061
alpha (deg) | Cl | Cd | Cm | Cl/Cd
-20 | -1.473 | 0.08341 | -0.0058 | -17.6598
-19.5 | -1.5559 | 0.06371 | -0.0161 | -24.4216
-19 | -1.6034 | 0.05039 | -0.023 | -31.8198
-18.5 | -1.6158 | 0.0424 | -0.0269 | -38.1085
-18 | -1.6349 | 0.03379 | -0.0309 | -48.3841
-17.5 | -1.629 | 0.02861 | -0.0331 | -56.9381
-17 | -1.6197 | 0.02496 | -0.0326 | -64.8918
-16.5 | -1.6131 | 0.02248 | -0.0289 | -71.7571
-16 | -1.6061 | 0.02079 | -0.0229 | -77.2535
-15.5 | -1.5815 | 0.01947 | -0.0191 | -81.2275
-15 | -1.5492 | 0.01818 | -0.0164 | -85.2145
-14.5 | -1.5121 | 0.01707 | -0.0142 | -88.5823
-14 | -1.472 | 0.01605 | -0.0124 | -91.7134
-13.5 | -1.4293 | 0.01515 | -0.0108 | -94.3432
-13 | -1.3846 | 0.01435 | -0.0095 | -96.4878
-12.5 | -1.3386 | 0.01359 | -0.0083 | -98.4989
-12 | -1.2928 | 0.01274 | -0.007 | -101.4757
-11.5 | -1.2465 | 0.01186 | -0.0057 | -105.1012
-11 | -1.1984 | 0.01117 | -0.0046 | -107.2874
-10.5 | -1.1491 | 0.01057 | -0.0037 | -108.7133
-10 | -1.0992 | 0.01006 | -0.0028 | -109.2644
-9.5 | -1.0489 | 0.00959 | -0.0019 | -109.3743
-9 | -0.9998 | 0.00898 | -0.0007 | -111.3363
-8.5 | -0.9496 | 0.00853 | 0.0003 | -111.3247
-8 | -0.8989 | 0.00815 | 0.0013 | -110.2945
-7.5 | -0.8412 | 0.00767 | 0.0007 | -109.6741
-7 | -0.7776 | 0.00729 | -0.0011 | -106.6667
-6.5 | -0.7068 | 0.00693 | -0.0045 | -101.9913
-6 | -0.6579 | 0.00687 | -0.0029 | -95.7642
-5.5 | -0.6048 | 0.00682 | -0.0023 | -88.6804
-5 | -0.5506 | 0.00666 | -0.002 | -82.6727
-4.5 | -0.4955 | 0.00652 | -0.0018 | -75.9969
-4 | -0.44 | 0.00637 | -0.0016 | -69.0738
-3.5 | -0.3854 | 0.00605 | -0.0013 | -63.7025
-3 | -0.3315 | 0.00561 | -0.001 | -59.0909
-2.5 | -0.2762 | 0.00541 | -0.0008 | -51.0536
-2 | -0.2219 | 0.0051 | -0.0005 | -43.5098
-1.5 | -0.1658 | 0.00501 | -0.0005 | -33.0938
-1 | -0.1103 | 0.00488 | -0.0003 | -22.6025
-0.5 | -0.0555 | 0.00467 | -0.0001 | -11.8844
0 | 0 | 0.00455 | 0 | 0
0.5 | 0.0554 | 0.00466 | 0.0002 | 11.8884
1.5 | 0.1657 | 0.00501 | 0.0005 | 33.0739
2 | 0.2218 | 0.0051 | 0.0006 | 43.4902
2.5 | 0.2761 | 0.00541 | 0.0008 | 51.0351
3 | 0.3314 | 0.00561 | 0.001 | 59.0731
3.5 | 0.3856 | 0.00601 | 0.0013 | 64.1597
4 | 0.4399 | 0.00637 | 0.0016 | 69.0581
4.5 | 0.4954 | 0.00652 | 0.0018 | 75.9816
5 | 0.5505 | 0.00666 | 0.002 | 82.6577
5.5 | 0.6047 | 0.00682 | 0.0024 | 88.6657
6 | 0.6579 | 0.00687 | 0.003 | 95.7642
6.5 | 0.7071 | 0.00694 | 0.0045 | 101.8876
7 | 0.7781 | 0.00729 | 0.001 | 106.7353
7.5 | 0.8414 | 0.00767 | -0.0008 | 109.7001
8 | 0.8988 | 0.00815 | -0.0013 | 110.2822
8.5 | 0.9495 | 0.00852 | -0.0003 | 111.4437
9 | 0.9996 | 0.00898 | 0.0007 | 111.314
9.5 | 1.0488 | 0.00959 | 0.0019 | 109.3639
10 | 1.0991 | 0.01006 | 0.0028 | 109.2545
10.5 | 1.149 | 0.01058 | 0.0037 | 108.6011
11 | 1.1983 | 0.01117 | 0.0046 | 107.2784
11.5 | 1.2464 | 0.01186 | 0.0057 | 105.0927
12 | 1.293 | 0.01271 | 0.0069 | 101.7309
12.5 | 1.3386 | 0.01358 | 0.0083 | 98.5714
13 | 1.3848 | 0.01432 | 0.0094 | 96.7039
13.5 | 1.4296 | 0.01513 | 0.0108 | 94.4878
14 | 1.472 | 0.01606 | 0.0124 | 91.6563
14.5 | 1.5123 | 0.01706 | 0.0142 | 88.646
15 | 1.5496 | 0.01817 | 0.0163 | 85.2834
15.5 | 1.5824 | 0.01942 | 0.0189 | 81.483
16 | 1.6039 | 0.02092 | 0.0232 | 76.6683
16.5 | 1.6115 | 0.02262 | 0.029 | 71.2423
17 | 1.6205 | 0.02502 | 0.0324 | 64.7682
17.5 | 1.6314 | 0.02865 | 0.0326 | 56.9424
18 | 1.6356 | 0.03401 | 0.0304 | 48.0917
18.5 | 1.6218 | 0.04195 | 0.0266 | 38.6603
19 | 1.5993 | 0.05135 | 0.022 | 31.1451
19.5 | 1.5293 | 0.06824 | 0.013 | 22.4106
20 | 1.4875 | 0.08169 | 0.0061 | 18.2091

## 83. Re 6M Mach 0.10 (1)
BIGFOIL.COM POLAR EXPORT
Horten II Tropfen symmetric 10%
Horten II Tropfen symmetric 10% |  |  |  | Cl Max: | 1.032 | at alpha= | 11 | deg
JavaFoil+Calcfoil stall+Eppler ext transition |  |  |  | L/D Max: | 130.159 | at alpha= | 9 | deg
Re: | 6000000 |  |  | Cd Min: | 0.00376 | at alpha= | 0 | deg
Mach: | 0.1 |  |  | Cl=0 at alpha= | 0 | deg
|  |  |  | @ Cl=0.1, Cd= | 0.0039926
|  |  |  | @ Cl=0.4, Cd= | 0.0062347
|  |  |  | @ Cl=0.6, Cd= | 0.0068206
alpha (deg) | Cl | Cd | Cm | Cl/Cd
-16.5 | -0.706 | 0.12253 | 0.013 | -5.763
-16 | -0.736 | 0.1144 | 0.013 | -6.431
-15.5 | -0.765 | 0.10566 | 0.013 | -7.237
-15 | -0.793 | 0.09616 | 0.013 | -8.245
-14.5 | -0.822 | 0.08574 | 0.014 | -9.583
-14 | -0.862 | 0.06693 | 0.015 | -12.886
-13.5 | -0.935 | 0.03649 | 0.017 | -25.607
-13 | -0.976 | 0.02535 | 0.017 | -38.501
-12.5 | -0.997 | 0.02123 | 0.017 | -46.954
-12 | -1.027 | 0.0151 | 0.017 | -68.033
-11.5 | -1.032 | 0.01367 | 0.017 | -75.504
-11 | -1.032 | 0.01204 | 0.016 | -85.741
-10.5 | -1.023 | 0.01073 | 0.015 | -95.325
-10 | -1.004 | 0.00993 | 0.015 | -101.133
-9.5 | -0.98 | 0.00952 | 0.014 | -102.919
-9 | -0.949 | 0.00747 | 0.013 | -127.11
-8.5 | -0.913 | 0.00738 | 0.013 | -123.771
-8 | -0.87 | 0.00836 | 0.012 | -104.163
-7.5 | -0.823 | 0.00692 | 0.011 | -118.911
-7 | -0.773 | 0.0078 | 0.01 | -99.149
-6.5 | -0.722 | 0.00749 | 0.01 | -96.406
-6 | -0.67 | 0.00727 | 0.009 | -92.179
-5.5 | -0.617 | 0.00698 | 0.008 | -88.448
-5 | -0.564 | 0.00676 | 0.007 | -83.333
-4.5 | -0.509 | 0.00656 | 0.007 | -77.576
-4 | -0.454 | 0.00617 | 0.006 | -73.598
-3.5 | -0.398 | 0.00629 | 0.005 | -63.288
-3 | -0.342 | 0.00614 | 0.005 | -55.704
-2.5 | -0.286 | 0.00523 | 0.004 | -54.578
-2 | -0.229 | 0.00406 | 0.003 | -56.368
-1.5 | -0.172 | 0.00404 | 0.002 | -42.55
-1 | -0.115 | 0.00403 | 0.002 | -28.436
-0.5 | -0.057 | 0.00404 | 0.001 | -14.197
0 | 0 | 0.00376 | 0 | 0
0.5 | 0.058 | 0.004 | -0.001 | 14.442
1 | 0.115 | 0.00399 | -0.002 | 28.934
1.5 | 0.173 | 0.004 | -0.002 | 43.305
2 | 0.231 | 0.00402 | -0.003 | 57.391
2.5 | 0.288 | 0.00519 | -0.004 | 55.489
3 | 0.345 | 0.00609 | -0.005 | 56.662
3.5 | 0.402 | 0.00624 | -0.005 | 64.395
4 | 0.458 | 0.00611 | -0.006 | 74.941
4.5 | 0.514 | 0.0065 | -0.007 | 78.994
5 | 0.569 | 0.0067 | -0.007 | 84.887
5.5 | 0.623 | 0.00691 | -0.008 | 90.13
6 | 0.676 | 0.0072 | -0.009 | 93.983
6.5 | 0.729 | 0.00741 | -0.01 | 98.337
7 | 0.78 | 0.00771 | -0.01 | 101.195
7.5 | 0.83 | 0.00683 | -0.011 | 121.459
8 | 0.879 | 0.00826 | -0.012 | 106.435
8.5 | 0.922 | 0.00728 | -0.013 | 126.595
9 | 0.958 | 0.00736 | -0.013 | 130.159
9.5 | 0.98 | 0.00952 | -0.014 | 102.919
10 | 1.004 | 0.00993 | -0.015 | 101.133
10.5 | 1.023 | 0.01073 | -0.015 | 95.325
11 | 1.032 | 0.01204 | -0.016 | 85.741
11.5 | 1.032 | 0.01367 | -0.016 | 75.504
12 | 1.027 | 0.0151 | -0.017 | 68.033
12.5 | 0.997 | 0.02123 | -0.017 | 46.954
13 | 0.976 | 0.02535 | -0.017 | 38.501
13.5 | 0.935 | 0.03649 | -0.017 | 25.607
14 | 0.862 | 0.06693 | -0.015 | 12.886
14.5 | 0.822 | 0.08574 | -0.014 | 9.583
15 | 0.793 | 0.09616 | -0.013 | 8.245
15.5 | 0.765 | 0.10566 | -0.013 | 7.237
16 | 0.736 | 0.1144 | -0.013 | 6.431

## 84. Re 6M Mach 0.10 (2)
BIGFOIL.COM POLAR EXPORT
Horten II Tropfen symmetric 10%
Horten II Tropfen symmetric 10% |  |  |  | Cl Max: | 1.5985 | at alpha= | 17 | deg
XFOIL ncrit=9 |  |  |  | L/D Max: | 111.186 | at alpha= | 8.5 | deg
Re: | 6000000 |  |  | Cd Min: | 0.11142 | at alpha= | -20 | deg
Mach: | 0.1 |  |  | Cl=0 at alpha= | 0 | deg
|  |  |  | @ Cl=0.1, Cd= | 0.0048549
|  |  |  | @ Cl=0.4, Cd= | 0.0061421
|  |  |  | @ Cl=0.6, Cd= | 0.0068148
alpha (deg) | Cl | Cd | Cm | Cl/Cd
-20 | -1.3194 | 0.11142 | 0.0069 | -11.8417
-19.5 | -1.4291 | 0.08707 | -0.0048 | -16.4132
-19 | -1.5064 | 0.06791 | -0.015 | -22.1823
-18.5 | -1.5439 | 0.05566 | -0.0215 | -27.7381
-18 | -1.584 | 0.04354 | -0.0279 | -36.3803
-17.5 | -1.6 | 0.03508 | -0.0321 | -45.61
-17 | -1.5992 | 0.0291 | -0.0347 | -54.9553
-16.5 | -1.593 | 0.02496 | -0.0344 | -63.8221
-16 | -1.5874 | 0.02241 | -0.0303 | -70.8344
-15.5 | -1.5789 | 0.02078 | -0.0241 | -75.9817
-15 | -1.5529 | 0.01924 | -0.0203 | -80.7121
-14.5 | -1.5187 | 0.01794 | -0.0175 | -84.6544
-14 | -1.4804 | 0.01676 | -0.0152 | -88.3294
-13.5 | -1.4385 | 0.01574 | -0.0133 | -91.3914
-13 | -1.3945 | 0.0148 | -0.0116 | -94.223
-12.5 | -1.3487 | 0.01395 | -0.0101 | -96.681
-12 | -1.3016 | 0.01316 | -0.0087 | -98.9058
-11.5 | -1.2554 | 0.0122 | -0.0072 | -102.9016
-11 | -1.2073 | 0.0114 | -0.0059 | -105.9035
-10.5 | -1.1578 | 0.01075 | -0.0047 | -107.7023
-10 | -1.1075 | 0.01019 | -0.0037 | -108.685
-9.5 | -1.0567 | 0.00969 | -0.0026 | -109.0506
-9 | -1.0068 | 0.0091 | -0.0014 | -110.6374
-8.5 | -0.9563 | 0.0086 | -0.0003 | -111.1977
-8 | -0.9052 | 0.00821 | 0.0008 | -110.2558
-7.5 | -0.8471 | 0.00773 | 0.0004 | -109.586
-7 | -0.7828 | 0.00733 | -0.0015 | -106.794
-6.5 | -0.7115 | 0.00696 | -0.0048 | -102.227
-6 | -0.6622 | 0.0069 | -0.0032 | -95.971
-5.5 | -0.6087 | 0.00684 | -0.0025 | -88.9912
-5 | -0.554 | 0.00668 | -0.0021 | -82.9341
-4.5 | -0.4985 | 0.00654 | -0.0019 | -76.2232
-4 | -0.4427 | 0.00639 | -0.0017 | -69.2801
-3 | -0.3335 | 0.00563 | -0.001 | -59.2362
-2.5 | -0.2778 | 0.00542 | -0.0009 | -51.2546
-2 | -0.2231 | 0.0051 | -0.0006 | -43.7451
-1.5 | -0.1668 | 0.00501 | -0.0005 | -33.2934
-1 | -0.111 | 0.00489 | -0.0004 | -22.6994
-0.5 | -0.0558 | 0.00467 | -0.0001 | -11.9486
0 | 0 | 0.00455 | 0 | 0
0.5 | 0.0557 | 0.00467 | 0.0002 | 11.9272
1 | 0.1108 | 0.0049 | 0.0004 | 22.6122
1.5 | 0.1667 | 0.00501 | 0.0005 | 33.2735
2 | 0.223 | 0.00511 | 0.0006 | 43.6399
2.5 | 0.2777 | 0.00542 | 0.0009 | 51.2362
3 | 0.3334 | 0.00563 | 0.001 | 59.2185
3.5 | 0.3876 | 0.00607 | 0.0014 | 63.855
4 | 0.4426 | 0.00639 | 0.0017 | 69.2645
4.5 | 0.4985 | 0.00654 | 0.0019 | 76.2232
5 | 0.554 | 0.00668 | 0.0021 | 82.9341
5.5 | 0.6086 | 0.00684 | 0.0025 | 88.9766
6 | 0.6622 | 0.00691 | 0.0032 | 95.8321
6.5 | 0.7119 | 0.00697 | 0.0047 | 102.1377
7 | 0.7833 | 0.00733 | 0.0013 | 106.8622
8 | 0.9051 | 0.0082 | -0.0008 | 110.378
8.5 | 0.9562 | 0.0086 | 0.0003 | 111.186
9 | 1.0067 | 0.0091 | 0.0014 | 110.6264
9.5 | 1.0566 | 0.0097 | 0.0027 | 108.9278
10 | 1.1074 | 0.01019 | 0.0037 | 108.6752
10.5 | 1.1577 | 0.01076 | 0.0048 | 107.5929
11 | 1.2073 | 0.0114 | 0.0059 | 105.9035
11.5 | 1.255 | 0.01224 | 0.0072 | 102.5327
12 | 1.3017 | 0.01314 | 0.0087 | 99.0639
12.5 | 1.3488 | 0.01393 | 0.0101 | 96.827
13 | 1.3947 | 0.01478 | 0.0115 | 94.364
13.5 | 1.4389 | 0.01571 | 0.0132 | 91.5913
14 | 1.4804 | 0.01676 | 0.0152 | 88.3294
14.5 | 1.5191 | 0.01792 | 0.0174 | 84.7712
15 | 1.5534 | 0.01923 | 0.0202 | 80.78
15.5 | 1.5805 | 0.02073 | 0.0238 | 76.2422
16 | 1.5853 | 0.02258 | 0.0304 | 70.2081
16.5 | 1.5897 | 0.02534 | 0.0344 | 62.7348
17 | 1.5985 | 0.0295 | 0.0341 | 54.1864
17.5 | 1.5971 | 0.03577 | 0.0314 | 44.6491
18 | 1.5788 | 0.04458 | 0.0269 | 35.415
18.5 | 1.5325 | 0.05775 | 0.0197 | 26.5368
19 | 1.4929 | 0.07046 | 0.013 | 21.1879
19.5 | 1.3825 | 0.09544 | -0.0006 | 14.4855
20 | 1.3317 | 0.11027 | -0.0071 | 12.0767

## 85. Re 6M Mach 0.25 (1)
BIGFOIL.COM POLAR EXPORT
Horten II Tropfen symmetric 10%
Horten II Tropfen symmetric 10% |  |  |  | Cl Max: | 0.994 | at alpha= | 10 | deg
JavaFoil+Calcfoil stall+Eppler ext transition |  |  |  | L/D Max: | 119.571 | at alpha= | 7.5 | deg
Re: | 6000000 |  |  | Cd Min: | 0.00394 | at alpha= | 0.5 | deg
Mach: | 0.25 |  |  | Cl=0 at alpha= | 0 | deg
|  |  |  | @ Cl=0.1, Cd= | 0.00394
|  |  |  | @ Cl=0.4, Cd= | 0.0061131
|  |  |  | @ Cl=0.6, Cd= | 0.1179
alpha (deg) | Cl | Cd | Cm | Cl/Cd
-15 | -0.526 | 0.1179 | 0.011 | -4.463
-14.5 | -0.586 | 0.10886 | 0.011 | -5.385
-14 | -0.643 | 0.09939 | 0.011 | -6.469
-13.5 | -0.694 | 0.09043 | 0.012 | -7.68
-13 | -0.738 | 0.08336 | 0.011 | -8.854
-12.5 | -0.797 | 0.06297 | 0.014 | -12.654
-12 | -0.891 | 0.02987 | 0.016 | -29.838
-11.5 | -0.945 | 0.01961 | 0.016 | -48.161
-11 | -0.979 | 0.01493 | 0.016 | -65.552
-10.5 | -0.993 | 0.01269 | 0.016 | -78.268
-10 | -0.994 | 0.01059 | 0.015 | -93.868
-9.5 | -0.98 | 0.00991 | 0.014 | -98.911
-9 | -0.957 | 0.00935 | 0.014 | -102.375
-8.5 | -0.926 | 0.00911 | 0.013 | -101.716
-8 | -0.887 | 0.00872 | 0.012 | -101.67
-7.5 | -0.839 | 0.00717 | 0.011 | -117.024
-7 | -0.79 | 0.00807 | 0.011 | -97.835
-6.5 | -0.739 | 0.00771 | 0.01 | -95.828
-6 | -0.686 | 0.00748 | 0.009 | -91.731
-5.5 | -0.633 | 0.00715 | 0.008 | -88.481
-5 | -0.578 | 0.00689 | 0.008 | -83.832
-4.5 | -0.522 | 0.0067 | 0.007 | -77.988
-4 | -0.466 | 0.00626 | 0.006 | -74.373
-3.5 | -0.409 | 0.00638 | 0.005 | -64.117
-3 | -0.351 | 0.00537 | 0.005 | -65.478
-2.5 | -0.293 | 0.00523 | 0.004 | -56.092
-2 | -0.235 | 0.00404 | 0.003 | -58.118
-1.5 | -0.176 | 0.00398 | 0.002 | -44.299
-1 | -0.118 | 0.00398 | 0.002 | -29.604
-0.5 | -0.059 | 0.00398 | 0.001 | -14.785
0 | 0 | 0.00419 | 0 | 0
0.5 | 0.059 | 0.00394 | -0.001 | 15.053
1 | 0.119 | 0.00394 | -0.002 | 30.148
1.5 | 0.178 | 0.00394 | -0.002 | 45.125
2 | 0.237 | 0.004 | -0.003 | 59.22
2.5 | 0.296 | 0.00518 | -0.004 | 57.066
3 | 0.354 | 0.00532 | -0.005 | 66.633
3.5 | 0.412 | 0.00632 | -0.005 | 65.272
4 | 0.47 | 0.0062 | -0.006 | 75.769
4.5 | 0.527 | 0.00663 | -0.007 | 79.45
5 | 0.583 | 0.00683 | -0.008 | 85.435
5.5 | 0.639 | 0.00708 | -0.008 | 90.213
6 | 0.693 | 0.00741 | -0.009 | 93.561
6.5 | 0.746 | 0.00763 | -0.01 | 97.784
7 | 0.797 | 0.00798 | -0.011 | 99.885
7.5 | 0.847 | 0.00709 | -0.011 | 119.571
8 | 0.895 | 0.00862 | -0.012 | 103.91
8.5 | 0.936 | 0.00899 | -0.013 | 104.023
9 | 0.957 | 0.00935 | -0.014 | 102.375
9.5 | 0.98 | 0.00991 | -0.014 | 98.911
10 | 0.994 | 0.01059 | -0.015 | 93.868
10.5 | 0.993 | 0.01269 | -0.015 | 78.268
11 | 0.979 | 0.01493 | -0.016 | 65.552
11.5 | 0.945 | 0.01961 | -0.016 | 48.161
12 | 0.891 | 0.02987 | -0.016 | 29.838
12.5 | 0.797 | 0.06297 | -0.014 | 12.654
13 | 0.738 | 0.08336 | -0.011 | 8.854
13.5 | 0.694 | 0.09043 | -0.011 | 7.68
14 | 0.643 | 0.09939 | -0.011 | 6.469
14.5 | 0.586 | 0.10886 | -0.011 | 5.385
15 | 0.526 | 0.1179 | -0.011 | 4.463

## 86. Re 6M Mach 0.25 (2)
BIGFOIL.COM POLAR EXPORT
Horten II Tropfen symmetric 10%
Horten II Tropfen symmetric 10% |  |  |  | Cl Max: | 1.4281 | at alpha= | 13.5 | deg
XFOIL ncrit=9 |  |  |  | L/D Max: | 109.58 | at alpha= | 8 | deg
Re: | 6000000 |  |  | Cd Min: | 0.21805 | at alpha= | -19 | deg
Mach: | 0.25 |  |  | Cl=0 at alpha= | 0 | deg
|  |  |  | @ Cl=0.1, Cd= | 0.0048874
|  |  |  | @ Cl=0.4, Cd= | 0.0062717
|  |  |  | @ Cl=0.6, Cd= | 0.0068804
alpha (deg) | Cl | Cd | Cm | Cl/Cd
-19 | -0.8539 | 0.21805 | 0.0667 | -3.9161
-18.5 | -0.9395 | 0.17806 | 0.0455 | -5.2763
-18 | -1.0126 | 0.15075 | 0.0287 | -6.7171
-17.5 | -1.0971 | 0.12579 | 0.0141 | -8.7217
-17 | -1.1813 | 0.10485 | 0.0037 | -11.2666
-16.5 | -1.2624 | 0.08453 | -0.0071 | -14.9343
-16 | -1.3303 | 0.06621 | -0.018 | -20.0921
-15.5 | -1.3665 | 0.05318 | -0.026 | -25.6958
-15 | -1.4028 | 0.0407 | -0.0342 | -34.4668
-14.5 | -1.4168 | 0.03192 | -0.0394 | -44.386
-14 | -1.4252 | 0.02554 | -0.0405 | -55.8027
-13.5 | -1.4227 | 0.02278 | -0.0347 | -62.4539
-13 | -1.4118 | 0.02022 | -0.0282 | -69.822
-12.5 | -1.384 | 0.01784 | -0.0235 | -77.5785
-12 | -1.3445 | 0.01609 | -0.02 | -83.5612
-11.5 | -1.3 | 0.01463 | -0.0169 | -88.8585
-11 | -1.252 | 0.01341 | -0.0143 | -93.3632
-10.5 | -1.2036 | 0.01216 | -0.0117 | -98.9803
-10 | -1.1526 | 0.01119 | -0.0095 | -103.0027
-9.5 | -1.0998 | 0.01044 | -0.0076 | -105.3448
-9 | -1.0464 | 0.0098 | -0.0057 | -106.7755
-8.5 | -0.9934 | 0.00916 | -0.0039 | -108.4498
-8 | -0.9403 | 0.00858 | -0.0021 | -109.5921
-7 | -0.812 | 0.00757 | -0.0035 | -107.2655
-6.5 | -0.7378 | 0.0072 | -0.0064 | -102.4722
-6 | -0.6859 | 0.00711 | -0.0045 | -96.4698
-5.5 | -0.6304 | 0.00696 | -0.0036 | -90.5747
-5 | -0.5731 | 0.00681 | -0.003 | -84.1557
-4.5 | -0.5155 | 0.00661 | -0.0026 | -77.9879
-4 | -0.4574 | 0.00647 | -0.0023 | -70.6955
-3.5 | -0.3995 | 0.00628 | -0.0019 | -63.6146
-3 | -0.3443 | 0.0057 | -0.0013 | -60.4035
-2.5 | -0.2865 | 0.00548 | -0.0011 | -52.281
-2 | -0.2301 | 0.00518 | -0.0007 | -44.4208
-1.5 | -0.172 | 0.00505 | -0.0006 | -34.0594
-1 | -0.1144 | 0.00495 | -0.0004 | -23.1111
-0.5 | -0.0576 | 0.00471 | -0.0002 | -12.2293
0 | 0 | 0.00459 | 0 | 0
0.5 | 0.0575 | 0.0047 | 0.0002 | 12.234
1 | 0.1142 | 0.00495 | 0.0005 | 23.0707
1.5 | 0.1719 | 0.00505 | 0.0006 | 34.0396
2 | 0.23 | 0.00518 | 0.0008 | 44.4015
2.5 | 0.2865 | 0.00548 | 0.0011 | 52.281
3 | 0.3441 | 0.0057 | 0.0014 | 60.3684
3.5 | 0.3995 | 0.00627 | 0.0019 | 63.7161
4 | 0.4573 | 0.00647 | 0.0023 | 70.6801
4.5 | 0.5155 | 0.00662 | 0.0026 | 77.8701
5 | 0.5731 | 0.00681 | 0.003 | 84.1557
5.5 | 0.6304 | 0.00696 | 0.0036 | 90.5747
6 | 0.686 | 0.00712 | 0.0045 | 96.3483
6.5 | 0.738 | 0.00721 | 0.0064 | 102.3578
7 | 0.8127 | 0.00757 | 0.0033 | 107.358
8 | 0.9402 | 0.00858 | 0.0021 | 109.5804
8.5 | 0.9933 | 0.00917 | 0.0039 | 108.3206
9 | 1.0463 | 0.00981 | 0.0058 | 106.6565
9.5 | 1.0997 | 0.01044 | 0.0076 | 105.3352
10 | 1.1526 | 0.01118 | 0.0095 | 103.0948
10.5 | 1.2036 | 0.01216 | 0.0117 | 98.9803
11 | 1.252 | 0.01339 | 0.0143 | 93.5026
11.5 | 1.3002 | 0.0146 | 0.0169 | 89.0548
12 | 1.3454 | 0.01601 | 0.0199 | 84.035
12.5 | 1.3847 | 0.01778 | 0.0235 | 77.8796
13 | 1.413 | 0.02014 | 0.028 | 70.1589
13.5 | 1.4281 | 0.02256 | 0.0341 | 63.3023
14 | 1.425 | 0.02562 | 0.0404 | 55.6206
14.5 | 1.4201 | 0.0317 | 0.0394 | 44.7981
15 | 1.4036 | 0.04084 | 0.0339 | 34.3683
15.5 | 1.3729 | 0.05254 | 0.0262 | 26.1306
16 | 1.3094 | 0.06977 | 0.015 | 18.7674
16.5 | 1.2616 | 0.08505 | 0.0064 | 14.8336
17 | 1.1963 | 0.10299 | -0.0031 | 11.6157
17.5 | 1.1154 | 0.12326 | -0.0131 | 9.0492
18 | 1.0408 | 0.14515 | -0.0253 | 7.1705
18.5 | 0.9188 | 0.1842 | -0.0492 | 4.9881

## 87. Re 6M Mach 0.50 (1)
BIGFOIL.COM POLAR EXPORT
Horten II Tropfen symmetric 10%
Horten II Tropfen symmetric 10% |  |  |  | Cl Max: | 1.056 | at alpha= | 20 | deg
JavaFoil+Calcfoil stall+Eppler ext transition |  |  |  | L/D Max: | 91.211 | at alpha= | 6.5 | deg
Re: | 6000000 |  |  | Cd Min: | 0.00403 | at alpha= | 0.5 | deg
Mach: | 0.5 |  |  | Cl=0 at alpha= | 0 | deg
|  |  |  | @ Cl=0.1, Cd= | 0.0040503
|  |  |  | @ Cl=0.4, Cd= | 0.0055337
|  |  |  | @ Cl=0.6, Cd= | 0.07649
alpha (deg) | Cl | Cd | Cm | Cl/Cd
-20 | -1.057 | 0.14768 | 0.022 | -7.157
-19.5 | -1.032 | 0.13962 | 0.021 | -7.394
-19 | -1.006 | 0.13654 | 0.021 | -7.368
-18.5 | -0.98 | 0.12789 | 0.02 | -7.662
-18 | -0.95 | 0.12784 | 0.019 | -7.428
-17.5 | -0.918 | 0.13216 | 0.017 | -6.945
-17 | -0.891 | 0.12639 | 0.017 | -7.049
-16.5 | -0.869 | 0.1339 | 0.017 | -6.491
-16 | -0.85 | 0.11427 | 0.017 | -7.434
-15.5 | -0.823 | 0.10865 | 0.017 | -7.576
-15 | -0.797 | 0.10181 | 0.016 | -7.831
-14.5 | -0.768 | 0.10027 | 0.015 | -7.657
-14 | -0.738 | 0.0989 | 0.014 | -7.463
-13.5 | -0.709 | 0.09485 | 0.012 | -7.477
-13 | -0.683 | 0.10113 | 0.012 | -6.758
-12.5 | -0.66 | 0.09025 | 0.012 | -7.317
-12 | -0.631 | 0.08599 | 0.011 | -7.344
-11.5 | -0.606 | 0.07858 | 0.011 | -7.71
-11 | -0.584 | 0.06925 | 0.011 | -8.431
-10.5 | -0.566 | 0.05907 | 0.012 | -9.588
-10 | -0.595 | 0.02575 | 0.015 | -23.087
-9.5 | -0.583 | 0.01864 | 0.015 | -31.267
-9 | -0.473 | 0.06888 | 0.007 | -6.868
-8.5 | -0.676 | 0.05221 | 0.007 | -12.954
-8 | -0.887 | 0.01078 | 0.014 | -82.296
-7.5 | -0.871 | 0.01016 | 0.013 | -85.739
-7 | -0.839 | 0.00915 | 0.012 | -91.695
-6.5 | -0.798 | 0.00875 | 0.011 | -91.211
-6 | -0.749 | 0.0084 | 0.01 | -89.169
-5.5 | -0.695 | 0.008 | 0.009 | -86.946
-5 | -0.638 | 0.0076 | 0.009 | -83.995
-4.5 | -0.579 | 0.00723 | 0.008 | -80.069
-4 | -0.518 | 0.00599 | 0.007 | -86.452
-3.5 | -0.455 | 0.00552 | 0.006 | -82.572
-3 | -0.392 | 0.00559 | 0.005 | -70.051
-2.5 | -0.327 | 0.00631 | 0.004 | -51.821
-2 | -0.263 | 0.00414 | 0.003 | -63.442
-1.5 | -0.197 | 0.00415 | 0.003 | -47.566
-1 | -0.132 | 0.00411 | 0.002 | -31.985
-0.5 | -0.066 | 0.00407 | 0.001 | -16.176
0 | 0 | 0.00431 | 0 | 0
0.5 | 0.066 | 0.00403 | -0.001 | 16.478
1 | 0.133 | 0.00407 | -0.002 | 32.59
1.5 | 0.199 | 0.0041 | -0.003 | 48.481
2 | 0.265 | 0.00409 | -0.003 | 64.686
2.5 | 0.33 | 0.00626 | -0.004 | 52.756
3 | 0.395 | 0.00554 | -0.005 | 71.33
3.5 | 0.459 | 0.00546 | -0.006 | 84.148
4 | 0.523 | 0.00593 | -0.007 | 88.093
4.5 | 0.585 | 0.00716 | -0.008 | 81.614
5 | 0.645 | 0.00753 | -0.009 | 85.649
5.5 | 0.702 | 0.00792 | -0.009 | 88.692
6 | 0.757 | 0.00831 | -0.01 | 90.999
6.5 | 0.798 | 0.00875 | -0.011 | 91.211
7 | 0.839 | 0.00943 | -0.012 | 88.992
7.5 | 0.871 | 0.01014 | -0.013 | 85.902
8 | 0.886 | 0.01104 | -0.013 | 80.268
8.5 | 0.676 | 0.05221 | -0.007 | 12.954
9 | 0.473 | 0.06888 | -0.007 | 6.868
9.5 | 0.583 | 0.01864 | -0.015 | 31.267
10 | 0.577 | 0.03331 | -0.014 | 17.335
10.5 | 0.561 | 0.06223 | -0.011 | 9.021
11 | 0.583 | 0.07057 | -0.011 | 8.258
11.5 | 0.606 | 0.07858 | -0.011 | 7.71
12 | 0.631 | 0.08599 | -0.011 | 7.344
12.5 | 0.66 | 0.08949 | -0.012 | 7.379
13 | 0.683 | 0.10103 | -0.012 | 6.764
13.5 | 0.709 | 0.10047 | -0.012 | 7.056
14 | 0.738 | 0.09901 | -0.014 | 7.455
14.5 | 0.764 | 0.10585 | -0.014 | 7.219
15 | 0.792 | 0.11161 | -0.015 | 7.098
15.5 | 0.823 | 0.10885 | -0.017 | 7.563
16 | 0.848 | 0.1176 | -0.017 | 7.208
16.5 | 0.869 | 0.13444 | -0.017 | 6.465
17 | 0.891 | 0.12636 | -0.016 | 7.051
17.5 | 0.919 | 0.1244 | -0.018 | 7.391
18 | 0.949 | 0.12841 | -0.019 | 7.388
18.5 | 0.979 | 0.12933 | -0.02 | 7.571
19 | 1.003 | 0.13803 | -0.02 | 7.27
19.5 | 1.033 | 0.13889 | -0.021 | 7.44
20 | 1.056 | 0.14999 | -0.021 | 7.039

## 88. Re 6M Mach 0.50 (2)
BIGFOIL.COM POLAR EXPORT
Horten II Tropfen symmetric 10%
Horten II Tropfen symmetric 10% |  |  |  | Cl Max: | 0.9776 | at alpha= | 7.5 | deg
XFOIL ncrit=9 |  |  |  | L/D Max: | 100.058 | at alpha= | 6.5 | deg
Re: | 6000000 |  |  | Cd Min: | 0.12504 | at alpha= | 12.5 | deg
Mach: | 0.5 |  |  | Cl=0 at alpha= | 0 | deg
|  |  |  | @ Cl=0.1, Cd= | 0.0050189
|  |  |  | @ Cl=0.4, Cd= | 0.0063897
|  |  |  | @ Cl=0.6, Cd= | 0.0071281
alpha (deg) | Cl | Cd | Cm | Cl/Cd
-12.5 | -0.7582 | 0.125 | 0.0198 | -6.0656
-12 | -0.7736 | 0.11312 | 0.0144 | -6.8388
-11.5 | -0.7925 | 0.10111 | 0.0086 | -7.838
-11 | -0.8146 | 0.08894 | 0.0024 | -9.159
-10.5 | -0.8384 | 0.07677 | -0.0036 | -10.9209
-10 | -0.863 | 0.06377 | -0.011 | -13.533
-9.5 | -0.8865 | 0.05034 | -0.0214 | -17.6103
-9 | -0.9124 | 0.03768 | -0.0332 | -24.2144
-8.5 | -0.9453 | 0.02789 | -0.0393 | -33.8939
-8 | -0.9751 | 0.02165 | -0.0316 | -45.0393
-7.5 | -0.9773 | 0.01536 | -0.0233 | -63.6263
-7 | -0.9449 | 0.01037 | -0.0168 | -91.1186
-6.5 | -0.8594 | 0.00858 | -0.0167 | -100.1632
-6 | -0.7968 | 0.00808 | -0.0126 | -98.6139
-5.5 | -0.7296 | 0.00771 | -0.0099 | -94.6304
-5 | -0.6613 | 0.00736 | -0.008 | -89.8505
-4.5 | -0.5927 | 0.0071 | -0.0065 | -83.4789
-4 | -0.5247 | 0.0068 | -0.0053 | -77.1618
-3.5 | -0.4567 | 0.00661 | -0.0043 | -69.0923
-3 | -0.39 | 0.00635 | -0.0034 | -61.4173
-2.5 | -0.3266 | 0.00572 | -0.0024 | -57.0979
-2 | -0.2606 | 0.00556 | -0.0018 | -46.8705
-1.5 | -0.196 | 0.00522 | -0.0012 | -37.5479
-1 | -0.13 | 0.00512 | -0.0008 | -25.3906
-0.5 | -0.0653 | 0.00489 | -0.0004 | -13.3538
0 | 0 | 0.00476 | 0 | 0
0.5 | 0.0653 | 0.00489 | 0.0004 | 13.3538
1 | 0.1299 | 0.00513 | 0.0008 | 25.3216
1.5 | 0.1959 | 0.00522 | 0.0012 | 37.5287
2 | 0.2605 | 0.00557 | 0.0018 | 46.7684
2.5 | 0.3265 | 0.00572 | 0.0024 | 57.0804
3 | 0.3898 | 0.00635 | 0.0034 | 61.3858
3.5 | 0.4566 | 0.00661 | 0.0043 | 69.0772
4 | 0.5246 | 0.00681 | 0.0053 | 77.0338
4.5 | 0.5926 | 0.0071 | 0.0065 | 83.4648
5 | 0.6612 | 0.00736 | 0.008 | 89.837
5.5 | 0.7296 | 0.00771 | 0.0099 | 94.6304
6 | 0.797 | 0.0081 | 0.0126 | 98.3951
6.5 | 0.8595 | 0.00859 | 0.0167 | 100.0582
7 | 0.9459 | 0.01038 | 0.0166 | 91.1272
7.5 | 0.9776 | 0.01534 | 0.0233 | 63.7288
8 | 0.975 | 0.02167 | 0.0316 | 44.9931
8.5 | 0.9429 | 0.02809 | 0.0392 | 33.5671
9 | 0.9129 | 0.03771 | 0.0331 | 24.2084
9.5 | 0.8863 | 0.05051 | 0.0211 | 17.547
10 | 0.8612 | 0.06421 | 0.0105 | 13.4122
10.5 | 0.8388 | 0.07693 | 0.0033 | 10.9034
11 | 0.8141 | 0.08925 | -0.0028 | 9.1216
11.5 | 0.7919 | 0.10149 | -0.0091 | 7.8027
12 | 0.7755 | 0.1131 | -0.0146 | 6.8568
12.5 | 0.7601 | 0.12504 | -0.0201 | 6.0789

## 89. Re 7M Mach 0.00 (1)
BIGFOIL.COM POLAR EXPORT
Horten II Tropfen symmetric 10%
Horten II Tropfen symmetric 10% |  |  |  | Cl Max: | 1.046 | at alpha= | 11.5 | deg
JavaFoil+Calcfoil stall+Eppler ext transition |  |  |  | L/D Max: | 130.431 | at alpha= | 7.5 | deg
Re: | 7000000 |  |  | Cd Min: | 0.00396 | at alpha= | 0.5 | deg
Mach: | 0 |  |  | Cl=0 at alpha= | 0 | deg
|  |  |  | @ Cl=0.1, Cd= | 0.0039748
|  |  |  | @ Cl=0.4, Cd= | 0.00602
|  |  |  | @ Cl=0.6, Cd= | 0.0065463
alpha (deg) | Cl | Cd | Cm | Cl/Cd
-16.5 | -0.75 | 0.11658 | 0.014 | -6.434
-16 | -0.776 | 0.10743 | 0.014 | -7.224
-15.5 | -0.803 | 0.09811 | 0.014 | -8.184
-15 | -0.83 | 0.08758 | 0.015 | -9.48
-14.5 | -0.866 | 0.07145 | 0.015 | -12.117
-14 | -0.935 | 0.03963 | 0.018 | -23.603
-13.5 | -0.945 | 0.03927 | 0.017 | -24.063
-13 | -1.009 | 0.02051 | 0.018 | -49.18
-12.5 | -1.032 | 0.01617 | 0.018 | -63.803
-12 | -1.043 | 0.0139 | 0.017 | -75.002
-11.5 | -1.046 | 0.0123 | 0.017 | -85.044
-11 | -1.038 | 0.01132 | 0.016 | -91.769
-10.5 | -1.026 | 0.01038 | 0.015 | -98.834
-10 | -1.006 | 0.00954 | 0.015 | -105.413
-9.5 | -0.98 | 0.00788 | 0.014 | -124.356
-9 | -0.947 | 0.00756 | 0.013 | -125.319
-8.5 | -0.91 | 0.00728 | 0.013 | -124.968
-8 | -0.868 | 0.00699 | 0.012 | -124.218
-7.5 | -0.82 | 0.00642 | 0.011 | -127.644
-7 | -0.77 | 0.00739 | 0.01 | -104.161
-6.5 | -0.719 | 0.00734 | 0.01 | -97.993
-6 | -0.667 | 0.00702 | 0.009 | -95.095
-5.5 | -0.615 | 0.00662 | 0.008 | -92.821
-5 | -0.561 | 0.0066 | 0.007 | -84.938
-4.5 | -0.507 | 0.00648 | 0.007 | -78.219
-4 | -0.452 | 0.00597 | 0.006 | -75.708
-3.5 | -0.396 | 0.00607 | 0.005 | -65.276
-3 | -0.34 | 0.00596 | 0.004 | -57.089
-2.5 | -0.284 | 0.00516 | 0.004 | -55.072
-2 | -0.228 | 0.00404 | 0.003 | -56.423
-1.5 | -0.171 | 0.0045 | 0.002 | -37.935
-1 | -0.114 | 0.00402 | 0.001 | -28.373
-0.5 | -0.057 | 0.004 | 0.001 | -14.256
0 | 0 | 0.00429 | 0 | 0
0.5 | 0.057 | 0.00396 | -0.001 | 14.5
1 | 0.115 | 0.00398 | -0.001 | 28.863
1.5 | 0.172 | 0.00446 | -0.002 | 38.613
2 | 0.229 | 0.004 | -0.003 | 57.436
2.5 | 0.286 | 0.00512 | -0.004 | 55.98
3 | 0.343 | 0.00591 | -0.004 | 58.061
3.5 | 0.4 | 0.00602 | -0.005 | 66.41
4 | 0.456 | 0.00591 | -0.006 | 77.079
4.5 | 0.511 | 0.00642 | -0.007 | 79.641
5 | 0.566 | 0.00654 | -0.007 | 86.522
5.5 | 0.62 | 0.00655 | -0.008 | 94.615
6 | 0.673 | 0.00695 | -0.009 | 96.947
6.5 | 0.726 | 0.00726 | -0.01 | 99.954
7 | 0.777 | 0.00731 | -0.01 | 106.324
7.5 | 0.827 | 0.00634 | -0.011 | 130.431
8 | 0.876 | 0.0069 | -0.012 | 126.95
8.5 | 0.919 | 0.00719 | -0.013 | 127.806
9 | 0.956 | 0.00745 | -0.013 | 128.267
9.5 | 0.989 | 0.00776 | -0.014 | 127.377
10 | 1.006 | 0.00954 | -0.015 | 105.413
10.5 | 1.026 | 0.01038 | -0.015 | 98.834
11 | 1.038 | 0.01132 | -0.016 | 91.769
11.5 | 1.046 | 0.0123 | -0.016 | 85.044
12 | 1.043 | 0.0139 | -0.017 | 75.002
12.5 | 1.032 | 0.01617 | -0.017 | 63.803
13 | 1.009 | 0.02051 | -0.018 | 49.18
13.5 | 0.945 | 0.03927 | -0.017 | 24.063
14 | 0.935 | 0.03963 | -0.017 | 23.603
14.5 | 0.866 | 0.07145 | -0.015 | 12.117
15 | 0.83 | 0.08758 | -0.014 | 9.48
15.5 | 0.803 | 0.09811 | -0.014 | 8.184
16 | 0.776 | 0.10743 | -0.014 | 7.224
16.5 | 0.75 | 0.11658 | -0.014 | 6.434

## 90. Re 7M Mach 0.00 (2)
BIGFOIL.COM POLAR EXPORT
Horten II Tropfen symmetric 10%
Horten II Tropfen symmetric 10% |  |  |  | Cl Max: | 1.6551 | at alpha= | 18 | deg
XFOIL ncrit=9 |  |  |  | L/D Max: | 115.206 | at alpha= | 8.5 | deg
Re: | 7000000 |  |  | Cd Min: | 0.07997 | at alpha= | 20 | deg
Mach: | 0 |  |  | Cl=0 at alpha= | 0 | deg
|  |  |  | @ Cl=0.1, Cd= | 0.0048677
|  |  |  | @ Cl=0.4, Cd= | 0.0061051
|  |  |  | @ Cl=0.6, Cd= | 0.0066819
alpha (deg) | Cl | Cd | Cm | Cl/Cd
-20 | -1.5562 | 0.07078 | -0.0123 | -21.9864
-19.5 | -1.5826 | 0.06027 | -0.0175 | -26.2585
-19 | -1.6171 | 0.04894 | -0.0232 | -33.0425
-18 | -1.6498 | 0.03243 | -0.0309 | -50.8726
-17.5 | -1.6449 | 0.02731 | -0.0327 | -60.2307
-17 | -1.6345 | 0.0239 | -0.0319 | -68.3891
-16.5 | -1.6286 | 0.02164 | -0.0274 | -75.2588
-16 | -1.6195 | 0.0201 | -0.0212 | -80.5721
-15.5 | -1.5909 | 0.01875 | -0.018 | -84.848
-15 | -1.5581 | 0.01742 | -0.0153 | -89.4432
-14.5 | -1.52 | 0.01634 | -0.0133 | -93.0233
-14 | -1.479 | 0.01535 | -0.0115 | -96.3518
-13.5 | -1.4355 | 0.01449 | -0.0101 | -99.0683
-13 | -1.3902 | 0.01371 | -0.0088 | -101.4004
-12.5 | -1.3436 | 0.01299 | -0.0076 | -103.4334
-12 | -1.2961 | 0.01231 | -0.0066 | -105.2884
-11.5 | -1.2491 | 0.01153 | -0.0054 | -108.3348
-11 | -1.2011 | 0.01081 | -0.0042 | -111.1101
-10.5 | -1.1519 | 0.01021 | -0.0033 | -112.8208
-10 | -1.1019 | 0.0097 | -0.0024 | -113.5979
-9.5 | -1.0516 | 0.00925 | -0.0014 | -113.6865
-9 | -1.0018 | 0.00873 | -0.0004 | -114.7537
-8.5 | -0.9517 | 0.00826 | 0.0007 | -115.2179
-8 | -0.8994 | 0.00788 | 0.0013 | -114.1371
-7.5 | -0.8366 | 0.00744 | -0.0004 | -112.4462
-7 | -0.7639 | 0.00704 | -0.0043 | -108.5085
-6.5 | -0.7126 | 0.00691 | -0.0033 | -103.1259
-6 | -0.6607 | 0.00683 | -0.0024 | -96.735
-5.5 | -0.6067 | 0.00671 | -0.002 | -90.4173
-5 | -0.5518 | 0.00655 | -0.0018 | -84.2443
-4.5 | -0.4966 | 0.00638 | -0.0016 | -77.837
-4 | -0.4409 | 0.00626 | -0.0015 | -70.4313
-3.5 | -0.3855 | 0.00607 | -0.0013 | -63.5091
-3 | -0.3319 | 0.00555 | -0.0009 | -59.8018
-2.5 | -0.2766 | 0.00536 | -0.0007 | -51.6045
-2 | -0.2217 | 0.0051 | -0.0005 | -43.4706
-1.5 | -0.1661 | 0.00495 | -0.0004 | -33.5556
-1 | -0.1102 | 0.00491 | -0.0003 | -22.444
-0.5 | -0.0552 | 0.00469 | -0.0002 | -11.7697
0 | 0 | 0.00452 | 0 | 0
0.5 | 0.0552 | 0.00468 | 0.0002 | 11.7949
1 | 0.1101 | 0.00491 | 0.0004 | 22.4236
1.5 | 0.166 | 0.00495 | 0.0004 | 33.5354
2 | 0.2216 | 0.0051 | 0.0006 | 43.451
2.5 | 0.2765 | 0.00536 | 0.0008 | 51.5858
3 | 0.3317 | 0.00556 | 0.0009 | 59.6583
3.5 | 0.3855 | 0.00605 | 0.0013 | 63.719
4 | 0.4408 | 0.00626 | 0.0015 | 70.4153
4.5 | 0.4965 | 0.00639 | 0.0016 | 77.6995
5 | 0.5518 | 0.00655 | 0.0018 | 84.2443
5.5 | 0.6066 | 0.0067 | 0.0021 | 90.5373
6 | 0.6607 | 0.00683 | 0.0024 | 96.735
6.5 | 0.7127 | 0.00692 | 0.0032 | 102.9913
7 | 0.7635 | 0.00704 | 0.0044 | 108.4517
7.5 | 0.837 | 0.00744 | 0.0003 | 112.5
8.5 | 0.9516 | 0.00826 | -0.0007 | 115.2058
9 | 1.0017 | 0.00874 | 0.0004 | 114.611
9.5 | 1.0515 | 0.00925 | 0.0015 | 113.6757
10 | 1.1019 | 0.0097 | 0.0024 | 113.5979
10.5 | 1.1518 | 0.01021 | 0.0033 | 112.811
11 | 1.201 | 0.01081 | 0.0043 | 111.1008
11.5 | 1.2488 | 0.01154 | 0.0054 | 108.2149
12 | 1.2961 | 0.01231 | 0.0066 | 105.2884
12.5 | 1.3437 | 0.01299 | 0.0076 | 103.4411
13 | 1.3904 | 0.01369 | 0.0087 | 101.5632
13.5 | 1.4357 | 0.01447 | 0.01 | 99.2191
14 | 1.479 | 0.01535 | 0.0115 | 96.3518
14.5 | 1.5203 | 0.01631 | 0.0132 | 93.2128
15 | 1.5584 | 0.01742 | 0.0153 | 89.4604
15.5 | 1.5917 | 0.01871 | 0.0179 | 85.0722
16 | 1.6179 | 0.02023 | 0.0214 | 79.9753
16.5 | 1.626 | 0.02182 | 0.0276 | 74.5188
17 | 1.6345 | 0.02401 | 0.0317 | 68.0758
17.5 | 1.6461 | 0.0275 | 0.0322 | 59.8582
18 | 1.6551 | 0.03207 | 0.0307 | 51.609
18.5 | 1.6446 | 0.03935 | 0.0275 | 41.7942
19 | 1.6456 | 0.04538 | 0.0248 | 36.2627
19.5 | 1.6163 | 0.05576 | 0.0196 | 28.9867
20 | 1.5023 | 0.07997 | 0.0064 | 18.7858

## 91. Re 7M Mach 0.10 (1)
BIGFOIL.COM POLAR EXPORT
Horten II Tropfen symmetric 10%
Horten II Tropfen symmetric 10% |  |  |  | Cl Max: | 1.035 | at alpha= | 11.5 | deg
JavaFoil+Calcfoil stall+Eppler ext transition |  |  |  | L/D Max: | 133.224 | at alpha= | 9 | deg
Re: | 7000000 |  |  | Cd Min: | 0.00396 | at alpha= | 0.5 | deg
Mach: | 0.1 |  |  | Cl=0 at alpha= | 0 | deg
|  |  |  | @ Cl=0.1, Cd= | 0.00396
|  |  |  | @ Cl=0.4, Cd= | 0.0060558
|  |  |  | @ Cl=0.6, Cd= | 0.0065789
alpha (deg) | Cl | Cd | Cm | Cl/Cd
-16.5 | -0.706 | 0.11992 | 0.013 | -5.891
-16 | -0.737 | 0.11261 | 0.013 | -6.542
-15.5 | -0.766 | 0.10375 | 0.013 | -7.38
-15 | -0.795 | 0.09403 | 0.014 | -8.45
-14.5 | -0.825 | 0.08292 | 0.014 | -9.949
-14 | -0.873 | 0.06027 | 0.016 | -14.488
-13.5 | -0.944 | 0.03266 | 0.017 | -28.897
-13 | -0.957 | 0.03123 | 0.017 | -30.631
-12.5 | -1.004 | 0.01929 | 0.017 | -52.021
-12 | -1.03 | 0.01441 | 0.017 | -71.522
-11.5 | -1.035 | 0.01313 | 0.017 | -78.809
-11 | -1.034 | 0.01156 | 0.016 | -89.382
-10.5 | -1.023 | 0.01066 | 0.015 | -95.958
-10 | -1.006 | 0.00965 | 0.015 | -104.21
-9.5 | -0.981 | 0.00918 | 0.014 | -106.9
-9 | -0.949 | 0.0073 | 0.013 | -130.098
-8.5 | -0.913 | 0.00722 | 0.013 | -126.526
-8 | -0.87 | 0.00819 | 0.012 | -106.33
-7.5 | -0.823 | 0.00647 | 0.011 | -127.266
-7 | -0.773 | 0.00744 | 0.01 | -103.822
-6.5 | -0.722 | 0.00729 | 0.01 | -99.055
-6 | -0.67 | 0.00711 | 0.009 | -94.305
-5.5 | -0.617 | 0.0067 | 0.008 | -92.127
-5 | -0.564 | 0.00657 | 0.007 | -85.734
-4.5 | -0.509 | 0.00641 | 0.007 | -79.433
-4 | -0.454 | 0.00604 | 0.006 | -75.158
-3.5 | -0.398 | 0.00611 | 0.005 | -65.13
-3 | -0.342 | 0.00599 | 0.005 | -57.123
-2.5 | -0.286 | 0.00521 | 0.004 | -54.781
-2 | -0.229 | 0.00403 | 0.003 | -56.838
-1.5 | -0.172 | 0.00448 | 0.002 | -38.302
-1 | -0.115 | 0.00399 | 0.002 | -28.687
-0.5 | -0.057 | 0.004 | 0.001 | -14.342
0 | 0 | 0.0042 | 0 | 0
0.5 | 0.058 | 0.00396 | -0.001 | 14.589
1 | 0.115 | 0.00396 | -0.002 | 29.187
1.5 | 0.173 | 0.00444 | -0.002 | 38.993
2 | 0.231 | 0.00399 | -0.003 | 57.867
2.5 | 0.288 | 0.00517 | -0.004 | 55.692
3 | 0.345 | 0.00594 | -0.005 | 58.106
3.5 | 0.402 | 0.00606 | -0.005 | 66.272
4 | 0.458 | 0.00598 | -0.006 | 76.527
4.5 | 0.514 | 0.00635 | -0.007 | 80.885
5 | 0.569 | 0.00651 | -0.007 | 87.337
5.5 | 0.623 | 0.00663 | -0.008 | 93.918
6 | 0.676 | 0.00703 | -0.009 | 96.151
6.5 | 0.729 | 0.00721 | -0.01 | 101.044
7 | 0.78 | 0.00736 | -0.01 | 105.994
7.5 | 0.83 | 0.00638 | -0.011 | 130.069
8 | 0.879 | 0.00809 | -0.012 | 108.65
8.5 | 0.922 | 0.00712 | -0.013 | 129.416
9 | 0.958 | 0.00719 | -0.013 | 133.224
9.5 | 0.99 | 0.00906 | -0.014 | 109.298
10 | 1.006 | 0.00965 | -0.015 | 104.21
10.5 | 1.023 | 0.01066 | -0.015 | 95.958
11 | 1.034 | 0.01156 | -0.016 | 89.382
11.5 | 1.035 | 0.01313 | -0.016 | 78.809
12 | 1.03 | 0.01441 | -0.017 | 71.522
12.5 | 1.004 | 0.01929 | -0.017 | 52.021
13 | 0.957 | 0.03123 | -0.017 | 30.631
13.5 | 0.944 | 0.03266 | -0.017 | 28.897
14 | 0.873 | 0.06027 | -0.016 | 14.488
14.5 | 0.825 | 0.08292 | -0.014 | 9.949
15 | 0.795 | 0.09403 | -0.014 | 8.45
15.5 | 0.766 | 0.10375 | -0.013 | 7.38
16 | 0.737 | 0.11261 | -0.013 | 6.542
16.5 | 0.706 | 0.11992 | -0.013 | 5.891

## 92. Re 7M Mach 0.10 (2)
BIGFOIL.COM POLAR EXPORT
Horten II Tropfen symmetric 10%
Horten II Tropfen symmetric 10% |  |  |  | Cl Max: | 1.6307 | at alpha= | 18 | deg
XFOIL ncrit=9 |  |  |  | L/D Max: | 114.916 | at alpha= | 8.5 | deg
Re: | 7000000 |  |  | Cd Min: | 0.10868 | at alpha= | 20 | deg
Mach: | 0.1 |  |  | Cl=0 at alpha= | 0 | deg
|  |  |  | @ Cl=0.1, Cd= | 0.0048754
|  |  |  | @ Cl=0.4, Cd= | 0.006122
|  |  |  | @ Cl=0.6, Cd= | 0.0066915
alpha (deg) | Cl | Cd | Cm | Cl/Cd
-20 | -1.4067 | 0.09826 | 0.0009 | -14.3161
-19.5 | -1.4693 | 0.08129 | -0.0075 | -18.0748
-19 | -1.5385 | 0.06368 | -0.017 | -24.1599
-18.5 | -1.6128 | 0.04651 | -0.0264 | -34.6764
-18 | -1.615 | 0.03987 | -0.0295 | -40.5066
-17.5 | -1.6133 | 0.03388 | -0.0322 | -47.6181
-17 | -1.6116 | 0.02822 | -0.0343 | -57.1084
-16.5 | -1.6075 | 0.02395 | -0.0337 | -67.119
-16 | -1.6006 | 0.02171 | -0.029 | -73.7264
-15.5 | -1.5909 | 0.02003 | -0.0227 | -79.4259
-15 | -1.5632 | 0.01844 | -0.0192 | -84.7722
-14.5 | -1.5277 | 0.01716 | -0.0165 | -89.0268
-14 | -1.4883 | 0.01601 | -0.0143 | -92.9606
-13.5 | -1.4454 | 0.01503 | -0.0124 | -96.1677
-13 | -1.4007 | 0.01413 | -0.0108 | -99.1295
-12.5 | -1.3542 | 0.01332 | -0.0094 | -101.6667
-12 | -1.3065 | 0.01258 | -0.0081 | -103.8553
-11.5 | -1.2575 | 0.01192 | -0.0069 | -105.495
-11 | -1.21 | 0.01105 | -0.0055 | -109.5023
-10.5 | -1.1607 | 0.01038 | -0.0043 | -111.8208
-10 | -1.1103 | 0.00983 | -0.0033 | -112.9502
-9.5 | -1.0595 | 0.00934 | -0.0022 | -113.4368
-9 | -1.0088 | 0.00886 | -0.0011 | -113.86
-8.5 | -0.9585 | 0.00834 | 0.0001 | -114.9281
-8 | -0.906 | 0.00793 | 0.0009 | -114.2497
-7.5 | -0.8424 | 0.0075 | -0.0008 | -112.32
-7 | -0.7689 | 0.00707 | -0.0047 | -108.7553
-6 | -0.665 | 0.00687 | -0.0026 | -96.7977
-5.5 | -0.6106 | 0.00673 | -0.0022 | -90.7281
-5 | -0.5552 | 0.00657 | -0.0019 | -84.5053
-4.5 | -0.4996 | 0.0064 | -0.0017 | -78.0625
-4 | -0.4435 | 0.00627 | -0.0016 | -70.7337
-3.5 | -0.3877 | 0.00609 | -0.0014 | -63.6617
-3 | -0.3337 | 0.00558 | -0.001 | -59.8029
-2.5 | -0.2782 | 0.00536 | -0.0008 | -51.903
-1.5 | -0.1671 | 0.00496 | -0.0004 | -33.6895
-1 | -0.1108 | 0.00491 | -0.0004 | -22.5662
-0.5 | -0.0555 | 0.00469 | -0.0002 | -11.8337
0 | 0 | 0.00452 | 0 | 0
0.5 | 0.0555 | 0.00469 | 0.0002 | 11.8337
1 | 0.1107 | 0.00492 | 0.0004 | 22.5
1.5 | 0.167 | 0.00496 | 0.0005 | 33.6694
2 | 0.2229 | 0.00511 | 0.0006 | 43.6204
2.5 | 0.2781 | 0.00536 | 0.0008 | 51.8843
3 | 0.3336 | 0.00558 | 0.001 | 59.7849
3.5 | 0.3877 | 0.00608 | 0.0014 | 63.7664
4 | 0.4434 | 0.00627 | 0.0016 | 70.7177
4.5 | 0.4996 | 0.0064 | 0.0017 | 78.0625
5 | 0.5552 | 0.00657 | 0.002 | 84.5053
5.5 | 0.6105 | 0.00672 | 0.0022 | 90.8482
6 | 0.6649 | 0.00687 | 0.0027 | 96.7831
6.5 | 0.7174 | 0.00695 | 0.0035 | 103.223
7 | 0.7686 | 0.00707 | 0.0048 | 108.7129
7.5 | 0.8428 | 0.0075 | 0.0007 | 112.3733
8 | 0.9059 | 0.00793 | -0.0009 | 114.2371
8.5 | 0.9584 | 0.00834 | -0.0001 | 114.9161
9 | 1.0087 | 0.00886 | 0.0011 | 113.8488
9.5 | 1.0594 | 0.00935 | 0.0022 | 113.3048
10 | 1.1102 | 0.00983 | 0.0033 | 112.94
10.5 | 1.1605 | 0.01039 | 0.0044 | 111.6939
11 | 1.21 | 0.01105 | 0.0055 | 109.5023
11.5 | 1.2577 | 0.01189 | 0.0069 | 105.778
12 | 1.3065 | 0.01257 | 0.0081 | 103.9379
12.5 | 1.3543 | 0.01331 | 0.0094 | 101.7506
13 | 1.4008 | 0.01411 | 0.0108 | 99.2771
13.5 | 1.4457 | 0.01501 | 0.0124 | 96.3158
14 | 1.4883 | 0.01602 | 0.0143 | 92.9026
14.5 | 1.5283 | 0.01712 | 0.0164 | 89.2699
15 | 1.5635 | 0.01843 | 0.0191 | 84.8345
15.5 | 1.5918 | 0.02 | 0.0226 | 79.59
16 | 1.5999 | 0.0218 | 0.029 | 73.3899
16.5 | 1.6005 | 0.02458 | 0.0339 | 65.1139
17 | 1.6144 | 0.02819 | 0.0339 | 57.2685
17.5 | 1.6238 | 0.03289 | 0.0323 | 49.3706
18 | 1.6307 | 0.03816 | 0.03 | 42.7332
18.5 | 1.5999 | 0.04863 | 0.0247 | 32.8994
19 | 1.5846 | 0.05734 | 0.0204 | 27.6352
19.5 | 1.5216 | 0.0735 | 0.0116 | 20.702
20 | 1.348 | 0.10868 | -0.0073 | 12.4034

## 93. Re 7M Mach 0.25 (1)
BIGFOIL.COM POLAR EXPORT
Horten II Tropfen symmetric 10%
Horten II Tropfen symmetric 10% |  |  |  | Cl Max: | 0.995 | at alpha= | 10 | deg
JavaFoil+Calcfoil stall+Eppler ext transition |  |  |  | L/D Max: | 128.459 | at alpha= | 7.5 | deg
Re: | 7000000 |  |  | Cd Min: | 0.00389 | at alpha= | 0.5 | deg
Mach: | 0.25 |  |  | Cl=0 at alpha= | 0 | deg
|  |  |  | @ Cl=0.1, Cd= | 0.00389
|  |  |  | @ Cl=0.4, Cd= | 0.0059414
|  |  |  | @ Cl=0.6, Cd= | 0.11746
alpha (deg) | Cl | Cd | Cm | Cl/Cd
-15.5 | -0.462 | 0.12733 | 0.011 | -3.628
-15 | -0.526 | 0.11746 | 0.011 | -4.48
-14.5 | -0.586 | 0.10954 | 0.011 | -5.354
-14 | -0.643 | 0.09727 | 0.011 | -6.615
-13.5 | -0.695 | 0.08845 | 0.012 | -7.859
-13 | -0.74 | 0.08185 | 0.012 | -9.042
-12.5 | -0.805 | 0.05726 | 0.014 | -14.063
-12 | -0.9 | 0.02661 | 0.016 | -33.841
-11.5 | -0.952 | 0.01793 | 0.016 | -53.101
-11 | -0.981 | 0.01423 | 0.016 | -68.958
-10.5 | -0.995 | 0.01218 | 0.016 | -81.68
-10 | -0.995 | 0.01038 | 0.015 | -95.839
-9.5 | -0.981 | 0.00963 | 0.014 | -101.844
-9 | -0.958 | 0.00913 | 0.014 | -104.97
-8.5 | -0.926 | 0.00889 | 0.013 | -104.165
-8 | -0.887 | 0.00715 | 0.012 | -124.075
-7.5 | -0.84 | 0.00668 | 0.011 | -125.642
-7 | -0.79 | 0.00788 | 0.011 | -100.184
-6.5 | -0.739 | 0.00752 | 0.01 | -98.283
-6 | -0.686 | 0.0073 | 0.009 | -94.096
-5.5 | -0.633 | 0.00697 | 0.008 | -90.845
-5 | -0.578 | 0.00672 | 0.008 | -85.945
-4.5 | -0.522 | 0.00655 | 0.007 | -79.748
-4 | -0.466 | 0.00612 | 0.006 | -76.157
-3.5 | -0.409 | 0.00619 | 0.005 | -66.01
-3 | -0.351 | 0.00523 | 0.005 | -67.241
-2.5 | -0.293 | 0.00515 | 0.004 | -56.91
-2 | -0.235 | 0.00395 | 0.003 | -59.472
-1.5 | -0.176 | 0.00449 | 0.002 | -39.328
-1 | -0.118 | 0.00393 | 0.002 | -29.921
-0.5 | -0.059 | 0.00393 | 0.001 | -14.967
0 | 0 | 0.00414 | 0 | 0
0.5 | 0.059 | 0.00389 | -0.001 | 15.238
1 | 0.119 | 0.00389 | -0.002 | 30.471
1.5 | 0.178 | 0.00444 | -0.002 | 40.071
2 | 0.237 | 0.00391 | -0.003 | 60.607
2.5 | 0.296 | 0.00511 | -0.004 | 57.9
3 | 0.354 | 0.00518 | -0.005 | 68.429
3.5 | 0.412 | 0.00614 | -0.005 | 67.202
4 | 0.47 | 0.00606 | -0.006 | 77.587
4.5 | 0.527 | 0.00649 | -0.007 | 81.242
5 | 0.583 | 0.00666 | -0.008 | 87.6
5.5 | 0.639 | 0.00689 | -0.008 | 92.627
6 | 0.693 | 0.00722 | -0.009 | 95.977
6.5 | 0.746 | 0.00744 | -0.01 | 100.293
7 | 0.797 | 0.0078 | -0.011 | 102.286
7.5 | 0.847 | 0.0066 | -0.011 | 128.459
8 | 0.895 | 0.00706 | -0.012 | 126.885
8.5 | 0.936 | 0.00878 | -0.013 | 106.532
9 | 0.958 | 0.00913 | -0.014 | 104.97
9.5 | 0.981 | 0.00963 | -0.014 | 101.844
10 | 0.995 | 0.01038 | -0.015 | 95.839
10.5 | 0.995 | 0.01218 | -0.016 | 81.68
11 | 0.981 | 0.01423 | -0.016 | 68.958
11.5 | 0.952 | 0.01793 | -0.016 | 53.101
12 | 0.9 | 0.02661 | -0.016 | 33.841
12.5 | 0.805 | 0.05726 | -0.014 | 14.063
13 | 0.74 | 0.08185 | -0.012 | 9.042
13.5 | 0.695 | 0.08845 | -0.012 | 7.859
14 | 0.643 | 0.09727 | -0.011 | 6.615
14.5 | 0.586 | 0.10954 | -0.011 | 5.354
15 | 0.526 | 0.11746 | -0.011 | 4.48

## 94. Re 7M Mach 0.25 (2)
BIGFOIL.COM POLAR EXPORT
Horten II Tropfen symmetric 10%
Horten II Tropfen symmetric 10% |  |  |  | Cl Max: | 1.4603 | at alpha= | 14 | deg
XFOIL ncrit=9 |  |  |  | L/D Max: | 113.43 | at alpha= | 8 | deg
Re: | 7000000 |  |  | Cd Min: | 0.24532 | at alpha= | -20 | deg
Mach: | 0.25 |  |  | Cl=0 at alpha= | 0 | deg
|  |  |  | @ Cl=0.1, Cd= | 0.0049027
|  |  |  | @ Cl=0.4, Cd= | 0.0061574
|  |  |  | @ Cl=0.6, Cd= | 0.006762
alpha (deg) | Cl | Cd | Cm | Cl/Cd
-20 | -0.861 | 0.24532 | 0.0793 | -3.5097
-19.5 | -0.8974 | 0.21325 | 0.0657 | -4.2082
-18.5 | -1.0282 | 0.15651 | 0.0316 | -6.5695
-18 | -1.1077 | 0.13213 | 0.0168 | -8.3834
-17.5 | -1.1898 | 0.11163 | 0.0066 | -10.6584
-17 | -1.2581 | 0.09339 | -0.0027 | -13.4715
-16.5 | -1.3247 | 0.07539 | -0.0128 | -17.5713
-16 | -1.3437 | 0.06469 | -0.0186 | -20.7714
-15.5 | -1.4084 | 0.04785 | -0.0297 | -29.4336
-15 | -1.4349 | 0.03705 | -0.0366 | -38.7287
-14.5 | -1.4558 | 0.02811 | -0.0412 | -51.7894
-14 | -1.4611 | 0.02335 | -0.0387 | -62.5739
-13.5 | -1.4569 | 0.02101 | -0.0313 | -69.3432
-13 | -1.4317 | 0.0187 | -0.0264 | -76.5615
-12.5 | -1.3973 | 0.01668 | -0.0223 | -83.771
-12 | -1.3543 | 0.01515 | -0.019 | -89.3927
-11.5 | -1.3077 | 0.01383 | -0.0161 | -94.5553
-11 | -1.2582 | 0.01272 | -0.0136 | -98.9151
-10.5 | -1.2067 | 0.0118 | -0.0114 | -102.2627
-10 | -1.156 | 0.01079 | -0.0091 | -107.1362
-9.5 | -1.1031 | 0.01005 | -0.0071 | -109.7612
-9 | -1.0496 | 0.00943 | -0.0053 | -111.3043
-8.5 | -0.9956 | 0.00892 | -0.0036 | -111.6143
-8 | -0.9427 | 0.00831 | -0.0017 | -113.4416
-7.5 | -0.8755 | 0.00782 | -0.003 | -111.9565
-7 | -0.7969 | 0.00731 | -0.0069 | -109.015
-6.5 | -0.7435 | 0.00718 | -0.0052 | -103.5515
-6 | -0.689 | 0.00704 | -0.004 | -97.8693
-5.5 | -0.6323 | 0.00685 | -0.0033 | -92.3066
-5 | -0.5745 | 0.0067 | -0.0028 | -85.7463
-4.5 | -0.5167 | 0.00648 | -0.0024 | -79.7377
-4 | -0.4583 | 0.00634 | -0.0021 | -72.2871
-3.5 | -0.4003 | 0.00616 | -0.0018 | -64.9838
-3 | -0.3443 | 0.00568 | -0.0013 | -60.6162
-2.5 | -0.2871 | 0.00541 | -0.001 | -53.0684
-2 | -0.2298 | 0.00522 | -0.0008 | -44.023
-1.5 | -0.1725 | 0.00499 | -0.0005 | -34.5691
-1 | -0.1143 | 0.00495 | -0.0004 | -23.0909
-0.5 | -0.0573 | 0.00474 | -0.0002 | -12.0886
0 | 0 | 0.00456 | 0 | 0
0.5 | 0.0572 | 0.00473 | 0.0002 | 12.093
1 | 0.1142 | 0.00496 | 0.0004 | 23.0242
1.5 | 0.1724 | 0.00499 | 0.0006 | 34.5491
2 | 0.2296 | 0.00523 | 0.0008 | 43.9006
2.5 | 0.287 | 0.00541 | 0.001 | 53.0499
3 | 0.3442 | 0.00568 | 0.0013 | 60.5986
3.5 | 0.4003 | 0.00616 | 0.0018 | 64.9838
4 | 0.4582 | 0.00634 | 0.0022 | 72.2713
4.5 | 0.5167 | 0.00648 | 0.0024 | 79.7377
5 | 0.5744 | 0.0067 | 0.0028 | 85.7313
5.5 | 0.6322 | 0.00684 | 0.0033 | 92.4269
6 | 0.6889 | 0.00704 | 0.004 | 97.8551
6.5 | 0.7436 | 0.00719 | 0.0052 | 103.4214
7 | 0.7968 | 0.0073 | 0.0069 | 109.1507
7.5 | 0.8759 | 0.00782 | 0.0029 | 112.0077
8 | 0.9426 | 0.00831 | 0.0018 | 113.4296
8.5 | 0.9955 | 0.00891 | 0.0036 | 111.7284
9 | 1.0495 | 0.00944 | 0.0053 | 111.1758
9.5 | 1.1031 | 0.01005 | 0.0071 | 109.7612
10 | 1.156 | 0.01078 | 0.0091 | 107.2356
10.5 | 1.2064 | 0.01183 | 0.0114 | 101.978
11 | 1.2583 | 0.01271 | 0.0136 | 99.0008
11.5 | 1.3078 | 0.01382 | 0.0161 | 94.631
12 | 1.355 | 0.01508 | 0.0189 | 89.8541
12.5 | 1.3978 | 0.01663 | 0.0222 | 84.0529
13 | 1.4326 | 0.01864 | 0.0263 | 76.8562
13.5 | 1.4596 | 0.02086 | 0.0311 | 69.9712
14 | 1.4603 | 0.02345 | 0.0387 | 62.2729
14.5 | 1.4582 | 0.02805 | 0.041 | 51.9857
15 | 1.4399 | 0.03668 | 0.0366 | 39.2557
15.5 | 1.4008 | 0.04913 | 0.0284 | 28.5121
16 | 1.3634 | 0.06218 | 0.0201 | 21.9267
16.5 | 1.2989 | 0.07979 | 0.0093 | 16.279
17 | 1.2488 | 0.09536 | 0.001 | 13.0956
17.5 | 1.1886 | 0.11245 | -0.0077 | 10.57
18 | 1.1179 | 0.13097 | -0.0166 | 8.5355
18.5 | 1.0096 | 0.16109 | -0.0348 | 6.2673
19 | 0.9356 | 0.18997 | -0.0525 | 4.925

## 95. Re 7M Mach 0.50 (1)
BIGFOIL.COM POLAR EXPORT
Horten II Tropfen symmetric 10%
Horten II Tropfen symmetric 10% |  |  |  | Cl Max: | 1.057 | at alpha= | 20 | deg
JavaFoil+Calcfoil stall+Eppler ext transition |  |  |  | L/D Max: | 96.388 | at alpha= | 6.5 | deg
Re: | 7000000 |  |  | Cd Min: | 0.00397 | at alpha= | 1 | deg
Mach: | 0.5 |  |  | Cl=0 at alpha= | 0 | deg
|  |  |  | @ Cl=0.1, Cd= | 0.0041079
|  |  |  | @ Cl=0.4, Cd= | 0.0054391
|  |  |  | @ Cl=0.6, Cd= | 0.073723
alpha (deg) | Cl | Cd | Cm | Cl/Cd
-20 | -1.058 | 0.14606 | 0.022 | -7.244
-19.5 | -1.033 | 0.13888 | 0.021 | -7.441
-19 | -1.007 | 0.13275 | 0.021 | -7.588
-18.5 | -0.982 | 0.12552 | 0.02 | -7.825
-18 | -0.953 | 0.12373 | 0.019 | -7.706
-17.5 | -0.919 | 0.12862 | 0.018 | -7.148
-17 | -0.891 | 0.12562 | 0.017 | -7.094
-16.5 | -0.87 | 0.12903 | 0.017 | -6.739
-16 | -0.851 | 0.11091 | 0.017 | -7.67
-15.5 | -0.825 | 0.10654 | 0.017 | -7.739
-15 | -0.8 | 0.09996 | 0.016 | -8.002
-14.5 | -0.77 | 0.0969 | 0.015 | -7.951
-14 | -0.739 | 0.09631 | 0.014 | -7.675
-13.5 | -0.711 | 0.0938 | 0.013 | -7.578
-13 | -0.683 | 0.10184 | 0.012 | -6.711
-12.5 | -0.661 | 0.08789 | 0.012 | -7.523
-12 | -0.632 | 0.08508 | 0.011 | -7.43
-11.5 | -0.607 | 0.07646 | 0.011 | -7.942
-11 | -0.588 | 0.06658 | 0.012 | -8.837
-10.5 | -0.598 | 0.03901 | 0.015 | -15.337
-10 | -0.606 | 0.02145 | 0.016 | -28.27
-9.5 | -0.59 | 0.0164 | 0.015 | -35.98
-9 | -0.473 | 0.06877 | 0.007 | -6.879
-8.5 | -0.793 | 0.01546 | 0.014 | -51.279
-8 | -0.888 | 0.01046 | 0.014 | -84.894
-7.5 | -0.871 | 0.00962 | 0.013 | -90.613
-7 | -0.84 | 0.00892 | 0.012 | -94.102
-6.5 | -0.798 | 0.00846 | 0.011 | -94.383
-6 | -0.749 | 0.00819 | 0.01 | -91.449
-5.5 | -0.695 | 0.0078 | 0.009 | -89.152
-5 | -0.639 | 0.00741 | 0.009 | -86.206
-4.5 | -0.579 | 0.00708 | 0.008 | -81.795
-4 | -0.518 | 0.00586 | 0.007 | -88.46
-3.5 | -0.455 | 0.00537 | 0.006 | -84.839
-3 | -0.392 | 0.00551 | 0.005 | -71.16
-2.5 | -0.327 | 0.00625 | 0.004 | -52.368
-2 | -0.262 | 0.00502 | 0.003 | -52.218
-1.5 | -0.197 | 0.00405 | 0.003 | -48.691
-1 | -0.132 | 0.00401 | 0.002 | -32.765
-0.5 | -0.066 | 0.00429 | 0.001 | -15.334
0 | 0 | 0.00425 | 0 | 0
0.5 | 0.066 | 0.00425 | -0.001 | 15.61
1 | 0.133 | 0.00397 | -0.002 | 33.384
1.5 | 0.199 | 0.00401 | -0.003 | 49.628
2 | 0.265 | 0.00497 | -0.003 | 53.216
2.5 | 0.33 | 0.00619 | -0.004 | 53.313
3 | 0.395 | 0.00545 | -0.005 | 72.462
3.5 | 0.459 | 0.00531 | -0.006 | 86.462
4 | 0.523 | 0.0058 | -0.007 | 90.14
4.5 | 0.585 | 0.00701 | -0.008 | 83.373
5 | 0.645 | 0.00733 | -0.009 | 87.907
5.5 | 0.702 | 0.00772 | -0.009 | 90.946
6 | 0.757 | 0.00811 | -0.01 | 93.331
6.5 | 0.806 | 0.00836 | -0.011 | 96.388
7 | 0.84 | 0.00921 | -0.012 | 91.205
7.5 | 0.871 | 0.0099 | -0.013 | 88.04
8 | 0.887 | 0.01087 | -0.013 | 81.61
8.5 | 0.793 | 0.01546 | -0.014 | 51.279
9 | 0.473 | 0.06877 | -0.007 | 6.879
9.5 | 0.59 | 0.0164 | -0.015 | 35.98
10 | 0.598 | 0.02422 | -0.015 | 24.7
10.5 | 0.576 | 0.05232 | -0.013 | 11.013
11 | 0.586 | 0.06825 | -0.011 | 8.58
11.5 | 0.607 | 0.07646 | -0.011 | 7.942
12 | 0.632 | 0.08508 | -0.011 | 7.43
12.5 | 0.661 | 0.08729 | -0.012 | 7.575
13 | 0.683 | 0.10173 | -0.012 | 6.718
13.5 | 0.709 | 0.09926 | -0.012 | 7.144
14 | 0.739 | 0.09652 | -0.014 | 7.658
14.5 | 0.765 | 0.1048 | -0.014 | 7.298
15 | 0.794 | 0.10685 | -0.015 | 7.428
15.5 | 0.825 | 0.1066 | -0.017 | 7.735
16 | 0.849 | 0.11416 | -0.017 | 7.435
16.5 | 0.87 | 0.12953 | -0.017 | 6.713
17 | 0.891 | 0.1256 | -0.017 | 7.095
17.5 | 0.921 | 0.12216 | -0.018 | 7.542
18 | 0.953 | 0.12467 | -0.019 | 7.641
18.5 | 0.981 | 0.12679 | -0.02 | 7.734
19 | 1.005 | 0.13758 | -0.02 | 7.307
19.5 | 1.033 | 0.13909 | -0.021 | 7.43
20 | 1.057 | 0.14841 | -0.022 | 7.121

## 96. Re 7M Mach 0.50 (2)
BIGFOIL.COM POLAR EXPORT
Horten II Tropfen symmetric 10%
Horten II Tropfen symmetric 10% |  |  |  | Cl Max: | 0.987 | at alpha= | 7.5 | deg
XFOIL ncrit=9 |  |  |  | L/D Max: | 102.568 | at alpha= | 6.5 | deg
Re: | 7000000 |  |  | Cd Min: | 0.12342 | at alpha= | 12.5 | deg
Mach: | 0.5 |  |  | Cl=0 at alpha= | -99 | deg
|  |  |  | @ Cl=0.1, Cd= | 0.005016
|  |  |  | @ Cl=0.4, Cd= | 0.0062811
|  |  |  | @ Cl=0.6, Cd= | 0.0069623
alpha (deg) | Cl | Cd | Cm | Cl/Cd
0 | 0 | 0.00471 | 0 | 0
0.5 | 0.0644 | 0.00494 | 0.0005 | 13.0364
1 | 0.13 | 0.00508 | 0.0008 | 25.5906
1.5 | 0.1963 | 0.00516 | 0.0011 | 38.0426
2 | 0.2609 | 0.0055 | 0.0017 | 47.4364
2.5 | 0.3269 | 0.00565 | 0.0023 | 57.8584
3 | 0.3905 | 0.00625 | 0.0034 | 62.48
3.5 | 0.4577 | 0.00647 | 0.0042 | 70.7419
4 | 0.5259 | 0.00665 | 0.0051 | 79.0827
4.5 | 0.5941 | 0.00694 | 0.0063 | 85.6052
5 | 0.663 | 0.0072 | 0.0078 | 92.0833
5.5 | 0.7318 | 0.00755 | 0.0096 | 96.9272
6 | 0.8007 | 0.00795 | 0.0121 | 100.717
6.5 | 0.8667 | 0.00845 | 0.0155 | 102.568
7 | 0.9241 | 0.00937 | 0.0212 | 98.6233
7.5 | 0.987 | 0.01455 | 0.0225 | 67.8351
8 | 0.9803 | 0.02128 | 0.0313 | 46.0667
8.5 | 0.9475 | 0.02795 | 0.0389 | 33.8998
9 | 0.9189 | 0.0373 | 0.0331 | 24.6354
9.5 | 0.8929 | 0.04994 | 0.0212 | 17.8795
10 | 0.8685 | 0.06353 | 0.0106 | 13.6707
10.5 | 0.847 | 0.07621 | 0.0033 | 11.114
11 | 0.8233 | 0.0884 | -0.0028 | 9.3133
11.5 | 0.8034 | 0.10026 | -0.0088 | 8.0132
12 | 0.7879 | 0.11171 | -0.0144 | 7.0531
12.5 | 0.7738 | 0.12342 | -0.0199 | 6.2696

## 97. Re 8M Mach 0.00 (1)
BIGFOIL.COM POLAR EXPORT
Horten II Tropfen symmetric 10%
Horten II Tropfen symmetric 10% |  |  |  | Cl Max: | 1.047 | at alpha= | 11.5 | deg
JavaFoil+Calcfoil stall+Eppler ext transition |  |  |  | L/D Max: | 135.224 | at alpha= | 8 | deg
Re: | 8000000 |  |  | Cd Min: | 0.00398 | at alpha= | 1 | deg
Mach: | 0 |  |  | Cl=0 at alpha= | 0 | deg
|  |  |  | @ Cl=0.1, Cd= | 0.0040447
|  |  |  | @ Cl=0.4, Cd= | 0.00601
|  |  |  | @ Cl=0.6, Cd= | 0.0064111
alpha (deg) | Cl | Cd | Cm | Cl/Cd
-16.5 | -0.751 | 0.11465 | 0.014 | -6.549
-16 | -0.778 | 0.10613 | 0.014 | -7.328
-15.5 | -0.805 | 0.09613 | 0.014 | -8.37
-15 | -0.832 | 0.08564 | 0.015 | -9.715
-14.5 | -0.87 | 0.06866 | 0.016 | -12.668
-14 | -0.941 | 0.0369 | 0.018 | -25.506
-13.5 | -0.951 | 0.03683 | 0.017 | -25.816
-13 | -1.013 | 0.01927 | 0.018 | -52.543
-12.5 | -1.034 | 0.01559 | 0.018 | -66.323
-12 | -1.045 | 0.01349 | 0.017 | -77.456
-11.5 | -1.047 | 0.01189 | 0.017 | -88.053
-11 | -1.039 | 0.01126 | 0.016 | -92.241
-10.5 | -1.026 | 0.0101 | 0.015 | -101.647
-10 | -1.007 | 0.00934 | 0.015 | -107.726
-9.5 | -0.98 | 0.00773 | 0.014 | -126.699
-9 | -0.947 | 0.00741 | 0.013 | -127.79
-8.5 | -0.91 | 0.00715 | 0.013 | -127.363
-8 | -0.868 | 0.00656 | 0.012 | -132.242
-7.5 | -0.82 | 0.00628 | 0.011 | -130.608
-7 | -0.77 | 0.00639 | 0.01 | -120.446
-6.5 | -0.719 | 0.00716 | 0.01 | -100.438
-6 | -0.667 | 0.00694 | 0.009 | -96.094
-5.5 | -0.615 | 0.00647 | 0.008 | -95.005
-5 | -0.561 | 0.00649 | 0.007 | -86.448
-4.5 | -0.507 | 0.00634 | 0.007 | -79.873
-4 | -0.452 | 0.00594 | 0.006 | -76
-3.5 | -0.396 | 0.00606 | 0.005 | -65.348
-3 | -0.34 | 0.00591 | 0.004 | -57.623
-2.5 | -0.284 | 0.00504 | 0.004 | -56.417
-2 | -0.228 | 0.0042 | 0.003 | -54.196
-1.5 | -0.171 | 0.00401 | 0.002 | -42.588
-1 | -0.114 | 0.00401 | 0.001 | -28.416
-0.5 | -0.057 | 0.00427 | 0.001 | -13.353
0 | 0 | 0.00418 | 0 | 0
0.5 | 0.057 | 0.00423 | -0.001 | 13.572
1 | 0.115 | 0.00398 | -0.001 | 28.904
1.5 | 0.172 | 0.00398 | -0.002 | 43.33
2 | 0.229 | 0.00416 | -0.003 | 55.141
2.5 | 0.286 | 0.005 | -0.004 | 57.353
3 | 0.343 | 0.00586 | -0.004 | 58.609
3.5 | 0.4 | 0.00601 | -0.005 | 66.485
4 | 0.456 | 0.00589 | -0.006 | 77.38
4.5 | 0.511 | 0.00628 | -0.007 | 81.323
5 | 0.566 | 0.00643 | -0.007 | 88.056
5.5 | 0.62 | 0.0064 | -0.008 | 96.842
6 | 0.673 | 0.00687 | -0.009 | 97.975
6.5 | 0.726 | 0.00708 | -0.01 | 102.45
7 | 0.777 | 0.00632 | -0.01 | 122.937
7.5 | 0.827 | 0.0062 | -0.011 | 133.464
8 | 0.876 | 0.00648 | -0.012 | 135.224
8.5 | 0.919 | 0.00705 | -0.013 | 130.252
9 | 0.956 | 0.00731 | -0.013 | 130.794
9.5 | 0.989 | 0.00762 | -0.014 | 129.775
10 | 1.007 | 0.00934 | -0.015 | 107.726
10.5 | 1.026 | 0.0101 | -0.015 | 101.647
11 | 1.039 | 0.01126 | -0.016 | 92.241
11.5 | 1.047 | 0.01189 | -0.016 | 88.053
12 | 1.045 | 0.01349 | -0.017 | 77.456
12.5 | 1.034 | 0.01559 | -0.017 | 66.323
13 | 1.013 | 0.01927 | -0.018 | 52.543
13.5 | 0.951 | 0.03683 | -0.017 | 25.816
14 | 0.941 | 0.0369 | -0.018 | 25.506
14.5 | 0.87 | 0.06866 | -0.016 | 12.668
15 | 0.832 | 0.08564 | -0.015 | 9.715
15.5 | 0.805 | 0.09613 | -0.014 | 8.37
16 | 0.778 | 0.10613 | -0.014 | 7.328
16.5 | 0.751 | 0.11465 | -0.014 | 6.549

## 98. Re 8M Mach 0.00 (2)
BIGFOIL.COM POLAR EXPORT
Horten II Tropfen symmetric 10%
Horten II Tropfen symmetric 10% |  |  |  | Cl Max: | 1.6881 | at alpha= | 19 | deg
XFOIL ncrit=9 |  |  |  | L/D Max: | 118.422 | at alpha= | 8.5 | deg
Re: | 8000000 |  |  | Cd Min: | 0.06489 | at alpha= | 20 | deg
Mach: | 0 |  |  | Cl=0 at alpha= | 0 | deg
|  |  |  | @ Cl=0.1, Cd= | 0.0048586
|  |  |  | @ Cl=0.4, Cd= | 0.0060304
|  |  |  | @ Cl=0.6, Cd= | 0.00658
alpha (deg) | Cl | Cd | Cm | Cl/Cd
-20 | -1.6303 | 0.06008 | -0.018 | -27.1355
-19.5 | -1.6486 | 0.05122 | -0.0222 | -32.1866
-18.5 | -1.6883 | 0.03388 | -0.0301 | -49.8318
-18 | -1.6749 | 0.02983 | -0.0314 | -56.1482
-17.5 | -1.6576 | 0.02634 | -0.0323 | -62.9309
-17 | -1.6439 | 0.02327 | -0.0313 | -70.6446
-16.5 | -1.6396 | 0.02109 | -0.0261 | -77.743
-16 | -1.6269 | 0.0196 | -0.0204 | -83.0051
-15.5 | -1.5971 | 0.01826 | -0.0174 | -87.4644
-15 | -1.5638 | 0.01692 | -0.0147 | -92.4232
-14.5 | -1.5253 | 0.01583 | -0.0127 | -96.355
-14 | -1.484 | 0.01484 | -0.0109 | -100
-13.5 | -1.44 | 0.01399 | -0.0095 | -102.9307
-13 | -1.3945 | 0.01322 | -0.0082 | -105.4841
-12.5 | -1.3475 | 0.01253 | -0.0071 | -107.5419
-12 | -1.2996 | 0.01189 | -0.0061 | -109.3019
-11.5 | -1.251 | 0.01128 | -0.0051 | -110.9043
-11 | -1.2031 | 0.01054 | -0.004 | -114.1461
-10.5 | -1.1541 | 0.00993 | -0.0029 | -116.2236
-10 | -1.1041 | 0.00942 | -0.002 | -117.2081
-9.5 | -1.0538 | 0.00897 | -0.0011 | -117.4805
-9 | -1.0035 | 0.00854 | -0.0001 | -117.5059
-8.5 | -0.9534 | 0.00805 | 0.001 | -118.4348
-7.5 | -0.8288 | 0.00724 | -0.0022 | -114.4751
-7 | -0.7661 | 0.00698 | -0.0038 | -109.7564
-6.5 | -0.7156 | 0.00688 | -0.0027 | -104.0116
-6 | -0.6624 | 0.00677 | -0.0021 | -97.8434
-5.5 | -0.608 | 0.0066 | -0.0018 | -92.1212
-5 | -0.5528 | 0.00646 | -0.0016 | -85.5728
-4.5 | -0.4974 | 0.00627 | -0.0015 | -79.3301
-4 | -0.4416 | 0.00615 | -0.0014 | -71.8049
-3.5 | -0.386 | 0.006 | -0.0012 | -64.3333
-3 | -0.332 | 0.00553 | -0.0009 | -60.0362
-2.5 | -0.277 | 0.00532 | -0.0007 | -52.0677
-2 | -0.2214 | 0.00515 | -0.0006 | -42.9903
-1.5 | -0.1664 | 0.00492 | -0.0004 | -33.8211
-1 | -0.1103 | 0.00489 | -0.0003 | -22.5562
-0.5 | -0.0549 | 0.00472 | -0.0002 | -11.6314
0 | 0 | 0.00451 | 0 | 0
0.5 | 0.0549 | 0.00472 | 0.0002 | 11.6314
1 | 0.1102 | 0.00489 | 0.0003 | 22.5358
1.5 | 0.1663 | 0.00492 | 0.0004 | 33.8008
2 | 0.2213 | 0.00515 | 0.0006 | 42.9709
2.5 | 0.277 | 0.00531 | 0.0007 | 52.1657
3 | 0.3319 | 0.00554 | 0.0009 | 59.9097
3.5 | 0.386 | 0.00599 | 0.0013 | 64.4407
4 | 0.4415 | 0.00615 | 0.0014 | 71.7886
4.5 | 0.4974 | 0.00627 | 0.0015 | 79.3301
5 | 0.5527 | 0.00646 | 0.0017 | 85.5573
5.5 | 0.6079 | 0.0066 | 0.0018 | 92.1061
6 | 0.6623 | 0.00677 | 0.0021 | 97.8287
6.5 | 0.7156 | 0.00689 | 0.0027 | 103.8607
7 | 0.7661 | 0.00698 | 0.0038 | 109.7564
7.5 | 0.8297 | 0.00724 | 0.002 | 114.5994
8 | 0.8942 | 0.00764 | -0.0001 | 117.0419
8.5 | 0.9533 | 0.00805 | -0.001 | 118.4224
9 | 1.0033 | 0.00854 | 0.0001 | 117.4824
9.5 | 1.0537 | 0.00898 | 0.0011 | 117.3385
10 | 1.1041 | 0.00942 | 0.002 | 117.2081
10.5 | 1.1539 | 0.00994 | 0.003 | 116.0865
11 | 1.203 | 0.01054 | 0.004 | 114.1366
11.5 | 1.2509 | 0.01128 | 0.0051 | 110.8954
12 | 1.2996 | 0.01188 | 0.0061 | 109.3939
12.5 | 1.3475 | 0.01253 | 0.0071 | 107.5419
13 | 1.3946 | 0.01321 | 0.0082 | 105.5715
13.5 | 1.4402 | 0.01399 | 0.0095 | 102.945
14 | 1.484 | 0.01484 | 0.0109 | 100
14.5 | 1.5258 | 0.01579 | 0.0126 | 96.6308
15 | 1.5639 | 0.01693 | 0.0147 | 92.3745
15.5 | 1.5979 | 0.01822 | 0.0172 | 87.7003
16 | 1.6255 | 0.01972 | 0.0205 | 82.429
16.5 | 1.6358 | 0.02132 | 0.0266 | 76.7261
17 | 1.6452 | 0.02329 | 0.0311 | 70.6398
17.5 | 1.6642 | 0.02592 | 0.0319 | 64.2052
18 | 1.6839 | 0.02907 | 0.0313 | 57.9257
18.5 | 1.6827 | 0.03486 | 0.0292 | 48.2702
19 | 1.6881 | 0.04011 | 0.0271 | 42.0868
19.5 | 1.6705 | 0.04856 | 0.0232 | 34.4007
20 | 1.6008 | 0.06489 | 0.0147 | 24.6694

## 99. Re 8M Mach 0.10 (1)
BIGFOIL.COM POLAR EXPORT
Horten II Tropfen symmetric 10%
Horten II Tropfen symmetric 10% |  |  |  | Cl Max: | 1.036 | at alpha= | 11.5 | deg
JavaFoil+Calcfoil stall+Eppler ext transition |  |  |  | L/D Max: | 134.395 | at alpha= | 8 | deg
Re: | 8000000 |  |  | Cd Min: | 0.00391 | at alpha= | 1 | deg
Mach: | 0.1 |  |  | Cl=0 at alpha= | 0 | deg
|  |  |  | @ Cl=0.1, Cd= | 0.0039705
|  |  |  | @ Cl=0.4, Cd= | 0.0059165
|  |  |  | @ Cl=0.6, Cd= | 0.0064713
alpha (deg) | Cl | Cd | Cm | Cl/Cd
-16.5 | -0.707 | 0.11913 | 0.013 | -5.938
-16 | -0.738 | 0.11077 | 0.014 | -6.66
-15.5 | -0.767 | 0.10223 | 0.014 | -7.5
-15 | -0.797 | 0.09261 | 0.014 | -8.603
-14.5 | -0.826 | 0.08177 | 0.014 | -10.102
-14 | -0.882 | 0.05483 | 0.016 | -16.09
-13.5 | -0.947 | 0.03117 | 0.018 | -30.392
-13 | -0.963 | 0.0287 | 0.017 | -33.556
-12.5 | -1.005 | 0.01885 | 0.017 | -53.309
-12 | -1.032 | 0.01397 | 0.017 | -73.884
-11.5 | -1.036 | 0.01264 | 0.017 | -81.997
-11 | -1.034 | 0.01152 | 0.016 | -89.779
-10.5 | -1.024 | 0.01024 | 0.015 | -100.001
-10 | -1.006 | 0.00946 | 0.015 | -106.357
-9.5 | -0.981 | 0.00759 | 0.014 | -129.276
-9 | -0.949 | 0.00726 | 0.013 | -130.86
-8.5 | -0.913 | 0.0072 | 0.013 | -126.848
-8 | -0.871 | 0.00663 | 0.012 | -131.412
-7.5 | -0.823 | 0.00632 | 0.011 | -130.214
-7 | -0.773 | 0.00636 | 0.01 | -121.506
-6.5 | -0.722 | 0.00723 | 0.01 | -99.948
-6 | -0.67 | 0.00693 | 0.009 | -96.727
-5.5 | -0.617 | 0.00652 | 0.008 | -94.684
-5 | -0.564 | 0.00656 | 0.007 | -85.908
-4.5 | -0.509 | 0.00628 | 0.007 | -81.066
-4 | -0.454 | 0.0059 | 0.006 | -76.914
-3.5 | -0.398 | 0.00598 | 0.005 | -66.625
-3 | -0.342 | 0.00587 | 0.005 | -58.31
-2.5 | -0.286 | 0.00509 | 0.004 | -56.088
-2 | -0.229 | 0.00424 | 0.003 | -53.994
-1.5 | -0.172 | 0.00395 | 0.002 | -43.529
-1 | -0.115 | 0.00395 | 0.002 | -29
-0.5 | -0.057 | 0.00418 | 0.001 | -13.72
0 | 0 | 0.00414 | 0 | 0
0.5 | 0.058 | 0.00414 | -0.001 | 13.95
1 | 0.115 | 0.00391 | -0.002 | 29.506
1.5 | 0.173 | 0.00391 | -0.002 | 44.3
2 | 0.231 | 0.0042 | -0.003 | 54.944
2.5 | 0.288 | 0.00505 | -0.004 | 57.026
3 | 0.345 | 0.00582 | -0.005 | 59.311
3.5 | 0.402 | 0.00592 | -0.005 | 67.792
4 | 0.458 | 0.00585 | -0.006 | 78.316
4.5 | 0.514 | 0.00622 | -0.007 | 82.545
5 | 0.569 | 0.0065 | -0.007 | 87.515
5.5 | 0.623 | 0.00645 | -0.008 | 96.53
6 | 0.676 | 0.00686 | -0.009 | 98.623
6.5 | 0.729 | 0.00715 | -0.01 | 101.965
7 | 0.78 | 0.00629 | -0.01 | 124.026
7.5 | 0.83 | 0.00624 | -0.011 | 133.085
8 | 0.879 | 0.00654 | -0.012 | 134.395
8.5 | 0.922 | 0.0071 | -0.013 | 129.749
9 | 0.958 | 0.00715 | -0.013 | 134.017
9.5 | 0.99 | 0.00747 | -0.014 | 132.49
10 | 1.006 | 0.00946 | -0.015 | 106.357
10.5 | 1.024 | 0.01024 | -0.015 | 100.001
11 | 1.034 | 0.01152 | -0.016 | 89.779
11.5 | 1.036 | 0.01264 | -0.016 | 81.997
12 | 1.032 | 0.01397 | -0.017 | 73.884
12.5 | 1.005 | 0.01885 | -0.017 | 53.309
13 | 0.963 | 0.0287 | -0.017 | 33.556
13.5 | 0.947 | 0.03117 | -0.017 | 30.392
14 | 0.882 | 0.05483 | -0.016 | 16.09
14.5 | 0.826 | 0.08177 | -0.014 | 10.102
15 | 0.797 | 0.09261 | -0.014 | 8.603
15.5 | 0.767 | 0.10223 | -0.014 | 7.5
16 | 0.738 | 0.11077 | -0.013 | 6.66
16.5 | 0.707 | 0.11913 | -0.013 | 5.938

## 100. Re 8M Mach 0.10 (2)
BIGFOIL.COM POLAR EXPORT
Horten II Tropfen symmetric 10%
Horten II Tropfen symmetric 10% |  |  |  | Cl Max: | 1.6664 | at alpha= | 18 | deg
XFOIL ncrit=9 |  |  |  | L/D Max: | 117.936 | at alpha= | 8.5 | deg
Re: | 8000000 |  |  | Cd Min: | 0.08939 | at alpha= | 20 | deg
Mach: | 0.1 |  |  | Cl=0 at alpha= | 0 | deg
|  |  |  | @ Cl=0.1, Cd= | 0.0048648
|  |  |  | @ Cl=0.4, Cd= | 0.0060414
|  |  |  | @ Cl=0.6, Cd= | 0.0065824
alpha (deg) | Cl | Cd | Cm | Cl/Cd
-20 | -1.5237 | 0.08001 | -0.0089 | -19.0439
-19.5 | -1.5667 | 0.06658 | -0.0159 | -23.5311
-19 | -1.6116 | 0.05353 | -0.0227 | -30.1065
-18.5 | -1.6579 | 0.04094 | -0.0291 | -40.4958
-18 | -1.6551 | 0.03519 | -0.0315 | -47.0332
-17.5 | -1.6474 | 0.03021 | -0.0333 | -54.5316
-17 | -1.6345 | 0.02609 | -0.0343 | -62.6485
-16.5 | -1.6158 | 0.02342 | -0.0332 | -68.9923
-16 | -1.6139 | 0.02109 | -0.0275 | -76.5244
-15.5 | -1.5981 | 0.01954 | -0.022 | -81.7861
-15 | -1.5694 | 0.01794 | -0.0185 | -87.4805
-14.5 | -1.5336 | 0.01663 | -0.0159 | -92.2189
-14 | -1.4936 | 0.01549 | -0.0137 | -96.4235
-13.5 | -1.4504 | 0.01452 | -0.0119 | -99.8898
-13 | -1.4053 | 0.01362 | -0.0103 | -103.1791
-12.5 | -1.3583 | 0.01284 | -0.0089 | -105.7866
-12 | -1.3102 | 0.01213 | -0.0076 | -108.0132
-11.5 | -1.2609 | 0.01151 | -0.0065 | -109.5482
-11 | -1.2121 | 0.01079 | -0.0052 | -112.3355
-10.5 | -1.1628 | 0.01011 | -0.004 | -115.0148
-10 | -1.1125 | 0.00955 | -0.0029 | -116.4921
-9.5 | -1.0618 | 0.00907 | -0.0018 | -117.0673
-9 | -1.0107 | 0.00864 | -0.0008 | -116.9792
-8.5 | -0.9601 | 0.00814 | 0.0004 | -117.9484
-7.5 | -0.8346 | 0.0073 | -0.0026 | -114.3288
-7 | -0.7714 | 0.00702 | -0.0042 | -109.886
-6.5 | -0.7203 | 0.00693 | -0.0029 | -103.9394
-6 | -0.6667 | 0.00681 | -0.0023 | -97.9001
-5.5 | -0.6119 | 0.00662 | -0.002 | -92.432
-5 | -0.5562 | 0.00648 | -0.0018 | -85.8333
-4.5 | -0.5005 | 0.00628 | -0.0016 | -79.6975
-4 | -0.4443 | 0.00617 | -0.0015 | -72.0097
-3.5 | -0.3883 | 0.00601 | -0.0013 | -64.609
-3 | -0.3339 | 0.00555 | -0.001 | -60.1622
-2.5 | -0.2786 | 0.00533 | -0.0007 | -52.2702
-1.5 | -0.1674 | 0.00493 | -0.0004 | -33.9554
-1 | -0.111 | 0.00489 | -0.0003 | -22.6994
-0.5 | -0.0552 | 0.00473 | -0.0002 | -11.6702
0 | 0 | 0.00451 | 0 | 0
0.5 | 0.0552 | 0.00472 | 0.0002 | 11.6949
1 | 0.1109 | 0.0049 | 0.0004 | 22.6327
1.5 | 0.1673 | 0.00493 | 0.0004 | 33.9351
2 | 0.2226 | 0.00516 | 0.0006 | 43.1395
2.5 | 0.2786 | 0.00532 | 0.0007 | 52.3684
3.5 | 0.3883 | 0.00601 | 0.0013 | 64.609
4 | 0.4442 | 0.00616 | 0.0015 | 72.1104
4.5 | 0.5005 | 0.00628 | 0.0016 | 79.6975
5 | 0.5562 | 0.00648 | 0.0018 | 85.8333
5.5 | 0.6118 | 0.00661 | 0.002 | 92.5567
6 | 0.6666 | 0.0068 | 0.0024 | 98.0294
6.5 | 0.7203 | 0.00693 | 0.0029 | 103.9394
7 | 0.7714 | 0.00702 | 0.0041 | 109.886
7.5 | 0.8355 | 0.0073 | 0.0024 | 114.4521
8.5 | 0.96 | 0.00814 | -0.0004 | 117.9361
9 | 1.0105 | 0.00865 | 0.0008 | 116.8208
9.5 | 1.0617 | 0.00907 | 0.0019 | 117.0562
10 | 1.1125 | 0.00955 | 0.0029 | 116.4921
10.5 | 1.1627 | 0.01012 | 0.004 | 114.8913
11 | 1.212 | 0.01079 | 0.0053 | 112.3262
11.5 | 1.2611 | 0.01148 | 0.0065 | 109.8519
12 | 1.3102 | 0.01213 | 0.0076 | 108.0132
12.5 | 1.3584 | 0.01283 | 0.0089 | 105.8769
13 | 1.4054 | 0.01362 | 0.0103 | 103.1865
13.5 | 1.4505 | 0.01451 | 0.0119 | 99.9655
14 | 1.4937 | 0.01549 | 0.0137 | 96.43
14.5 | 1.5341 | 0.01659 | 0.0158 | 92.4714
15 | 1.5697 | 0.01794 | 0.0185 | 87.4972
15.5 | 1.5986 | 0.01952 | 0.0219 | 81.8955
16 | 1.6087 | 0.02137 | 0.0281 | 75.2784
16.5 | 1.62 | 0.02323 | 0.0328 | 69.7374
17 | 1.6403 | 0.02576 | 0.034 | 63.6762
17.5 | 1.6555 | 0.02956 | 0.0332 | 56.0047
18 | 1.6664 | 0.03407 | 0.0317 | 48.9111
18.5 | 1.6499 | 0.04231 | 0.0279 | 38.9955
19 | 1.6411 | 0.04984 | 0.0244 | 32.9274
19.5 | 1.5976 | 0.06251 | 0.0178 | 25.5575
20 | 1.4692 | 0.08939 | 0.0028 | 16.4358

## 101. Re 8M Mach 0.25 (1)
BIGFOIL.COM POLAR EXPORT
Horten II Tropfen symmetric 10%
Horten II Tropfen symmetric 10% |  |  |  | Cl Max: | 0.996 | at alpha= | 10.5 | deg
JavaFoil+Calcfoil stall+Eppler ext transition |  |  |  | L/D Max: | 135.794 | at alpha= | 8 | deg
Re: | 8000000 |  |  | Cd Min: | 0.00384 | at alpha= | 1 | deg
Mach: | 0.25 |  |  | Cl=0 at alpha= | 0 | deg
|  |  |  | @ Cl=0.1, Cd= | 0.0039097
|  |  |  | @ Cl=0.4, Cd= | 0.0058455
|  |  |  | @ Cl=0.6, Cd= | 0.12752
alpha (deg) | Cl | Cd | Cm | Cl/Cd
-15.5 | -0.462 | 0.12752 | 0.011 | -3.623
-15 | -0.526 | 0.117 | 0.011 | -4.498
-14.5 | -0.587 | 0.10704 | 0.011 | -5.48
-14 | -0.644 | 0.09711 | 0.011 | -6.631
-13.5 | -0.696 | 0.08742 | 0.012 | -7.962
-13 | -0.742 | 0.08002 | 0.012 | -9.267
-12.5 | -0.814 | 0.05224 | 0.015 | -15.587
-12 | -0.904 | 0.02539 | 0.016 | -35.589
-11.5 | -0.955 | 0.01733 | 0.017 | -55.093
-11 | -0.983 | 0.01398 | 0.016 | -70.354
-10.5 | -0.996 | 0.01206 | 0.016 | -82.643
-10 | -0.995 | 0.0102 | 0.015 | -97.588
-9.5 | -0.981 | 0.00948 | 0.014 | -103.477
-9 | -0.958 | 0.00896 | 0.014 | -106.906
-8.5 | -0.927 | 0.00731 | 0.013 | -126.811
-8 | -0.887 | 0.00668 | 0.012 | -132.703
-7.5 | -0.84 | 0.00653 | 0.011 | -128.563
-7 | -0.79 | 0.0077 | 0.011 | -102.563
-6.5 | -0.739 | 0.00735 | 0.01 | -100.546
-6 | -0.686 | 0.00712 | 0.009 | -96.416
-5.5 | -0.633 | 0.00688 | 0.008 | -91.919
-5 | -0.578 | 0.00657 | 0.008 | -87.922
-4.5 | -0.522 | 0.00643 | 0.007 | -81.263
-4 | -0.466 | 0.00599 | 0.006 | -77.831
-3.5 | -0.409 | 0.0061 | 0.005 | -67.054
-3 | -0.351 | 0.00515 | 0.005 | -68.248
-2.5 | -0.293 | 0.00501 | 0.004 | -58.553
-2 | -0.235 | 0.00477 | 0.003 | -49.228
-1.5 | -0.176 | 0.00388 | 0.002 | -45.493
-1 | -0.118 | 0.00388 | 0.002 | -30.322
-0.5 | -0.059 | 0.0041 | 0.001 | -14.366
0 | 0 | 0.00406 | 0 | 0
0.5 | 0.059 | 0.00406 | -0.001 | 14.619
1 | 0.119 | 0.00384 | -0.002 | 30.879
1.5 | 0.178 | 0.00384 | -0.002 | 46.342
2 | 0.237 | 0.00473 | -0.003 | 50.142
2.5 | 0.296 | 0.00497 | -0.004 | 59.574
3 | 0.354 | 0.0051 | -0.005 | 69.455
3.5 | 0.412 | 0.00604 | -0.005 | 68.267
4 | 0.47 | 0.00593 | -0.006 | 79.3
4.5 | 0.527 | 0.00637 | -0.007 | 82.792
5 | 0.583 | 0.00651 | -0.008 | 89.616
5.5 | 0.639 | 0.00681 | -0.008 | 93.723
6 | 0.693 | 0.00704 | -0.009 | 98.346
6.5 | 0.746 | 0.00727 | -0.01 | 102.616
7 | 0.797 | 0.00761 | -0.011 | 104.719
7.5 | 0.847 | 0.00644 | -0.011 | 131.467
8 | 0.895 | 0.00659 | -0.012 | 135.794
8.5 | 0.936 | 0.00721 | -0.013 | 129.774
9 | 0.968 | 0.00886 | -0.014 | 109.262
9.5 | 0.981 | 0.00948 | -0.014 | 103.477
10 | 0.995 | 0.0102 | -0.015 | 97.588
10.5 | 0.996 | 0.01206 | -0.016 | 82.643
11 | 0.983 | 0.01398 | -0.016 | 70.354
11.5 | 0.955 | 0.01733 | -0.016 | 55.093
12 | 0.904 | 0.02539 | -0.016 | 35.589
12.5 | 0.814 | 0.05224 | -0.015 | 15.587
13 | 0.742 | 0.08002 | -0.012 | 9.267
13.5 | 0.696 | 0.08742 | -0.012 | 7.962
14 | 0.644 | 0.09711 | -0.011 | 6.631
14.5 | 0.587 | 0.10704 | -0.011 | 5.48
15 | 0.526 | 0.117 | -0.011 | 4.498
15.5 | 0.462 | 0.12752 | -0.011 | 3.623

## 102. Re 8M Mach 0.25 (2)
BIGFOIL.COM POLAR EXPORT
Horten II Tropfen symmetric 10%
Horten II Tropfen symmetric 10% |  |  |  | Cl Max: | 1.4754 | at alpha= | 13.5 | deg
XFOIL ncrit=9 |  |  |  | L/D Max: | 116.002 | at alpha= | 8 | deg
Re: | 8000000 |  |  | Cd Min: | 0.18212 | at alpha= | -19 | deg
Mach: | 0.25 |  |  | Cl=0 at alpha= | 0 | deg
|  |  |  | @ Cl=0.1, Cd= | 0.0048825
|  |  |  | @ Cl=0.4, Cd= | 0.0060633
|  |  |  | @ Cl=0.6, Cd= | 0.0066476
alpha (deg) | Cl | Cd | Cm | Cl/Cd
-19 | -0.9618 | 0.18212 | 0.0476 | -5.2811
-18.5 | -1.0594 | 0.14983 | 0.0271 | -7.0707
-18 | -1.1494 | 0.12588 | 0.0137 | -9.1309
-17.5 | -1.2071 | 0.1096 | 0.0061 | -11.0137
-17 | -1.2565 | 0.09422 | -0.0016 | -13.3358
-16.5 | -1.3244 | 0.07589 | -0.012 | -17.4516
-16 | -1.3822 | 0.05949 | -0.0221 | -23.2342
-15.5 | -1.4121 | 0.04767 | -0.0295 | -29.6224
-15 | -1.4451 | 0.03614 | -0.0368 | -39.9862
-14.5 | -1.4688 | 0.0272 | -0.041 | -54
-14 | -1.4761 | 0.02258 | -0.0376 | -65.372
-13.5 | -1.475 | 0.01977 | -0.0298 | -74.608
-13 | -1.4455 | 0.0176 | -0.0251 | -82.1307
-12.5 | -1.4069 | 0.01581 | -0.0213 | -88.988
-12 | -1.3615 | 0.01444 | -0.0182 | -94.2867
-11.5 | -1.3133 | 0.01324 | -0.0155 | -99.1918
-11 | -1.2629 | 0.01221 | -0.013 | -103.4316
-10.5 | -1.2107 | 0.01135 | -0.0109 | -106.6696
-10 | -1.1584 | 0.01052 | -0.0087 | -110.1141
-9.5 | -1.1058 | 0.00976 | -0.0067 | -113.2992
-9 | -1.0522 | 0.00915 | -0.0049 | -114.9945
-8.5 | -0.998 | 0.00865 | -0.0032 | -115.3757
-8 | -0.9374 | 0.00807 | -0.003 | -116.1586
-7.5 | -0.8672 | 0.00757 | -0.0049 | -114.5575
-7 | -0.8003 | 0.00727 | -0.0062 | -110.0825
-6.5 | -0.7469 | 0.00714 | -0.0046 | -104.6078
-6 | -0.691 | 0.00696 | -0.0037 | -99.2816
-5.5 | -0.6336 | 0.00674 | -0.0031 | -94.0059
-5 | -0.5756 | 0.00658 | -0.0027 | -87.4772
-4.5 | -0.5176 | 0.00637 | -0.0023 | -81.2559
-4 | -0.4592 | 0.00622 | -0.002 | -73.8264
-3.5 | -0.401 | 0.00607 | -0.0017 | -66.0626
-3 | -0.3445 | 0.00564 | -0.0013 | -61.0816
-2.5 | -0.2876 | 0.00537 | -0.0009 | -53.5568
-2 | -0.2296 | 0.00523 | -0.0008 | -43.9006
-1.5 | -0.1728 | 0.00496 | -0.0005 | -34.8387
-1 | -0.1145 | 0.00492 | -0.0004 | -23.2724
-0.5 | -0.0568 | 0.00478 | -0.0002 | -11.8828
0 | 0 | 0.00454 | 0 | 0
0.5 | 0.0568 | 0.00477 | 0.0003 | 11.9078
1 | 0.1144 | 0.00492 | 0.0004 | 23.252
1.5 | 0.1727 | 0.00496 | 0.0005 | 34.8185
2 | 0.2295 | 0.00523 | 0.0008 | 43.8815
2.5 | 0.2875 | 0.00537 | 0.001 | 53.5382
3 | 0.3443 | 0.00565 | 0.0013 | 60.9381
3.5 | 0.4009 | 0.00607 | 0.0018 | 66.0461
4.5 | 0.5176 | 0.00637 | 0.0023 | 81.2559
5 | 0.5755 | 0.00658 | 0.0027 | 87.462
5.5 | 0.6335 | 0.00674 | 0.0031 | 93.9911
6 | 0.6909 | 0.00696 | 0.0037 | 99.2672
6.5 | 0.7469 | 0.00714 | 0.0046 | 104.6078
7 | 0.8004 | 0.00727 | 0.0061 | 110.0963
7.5 | 0.8683 | 0.00758 | 0.0047 | 114.5515
8 | 0.9373 | 0.00808 | 0.003 | 116.0025
8.5 | 0.9979 | 0.00864 | 0.0032 | 115.4977
9 | 1.0521 | 0.00915 | 0.0049 | 114.9836
9.5 | 1.1058 | 0.00975 | 0.0067 | 113.4154
10 | 1.1583 | 0.01052 | 0.0088 | 110.1046
10.5 | 1.2105 | 0.01137 | 0.0109 | 106.4644
11 | 1.2629 | 0.0122 | 0.013 | 103.5164
11.5 | 1.3134 | 0.01323 | 0.0155 | 99.2744
12 | 1.3621 | 0.01439 | 0.0181 | 94.656
12.5 | 1.4073 | 0.01578 | 0.0213 | 89.1825
13 | 1.4459 | 0.01758 | 0.0251 | 82.2469
13.5 | 1.4754 | 0.01976 | 0.0297 | 74.666
14 | 1.4743 | 0.02272 | 0.0377 | 64.89
14.5 | 1.4693 | 0.02733 | 0.0407 | 53.7614
15 | 1.4458 | 0.03626 | 0.0365 | 39.8731
15.5 | 1.4247 | 0.04625 | 0.0303 | 30.8043
16 | 1.3591 | 0.06317 | 0.0189 | 21.515
16.5 | 1.3101 | 0.07849 | 0.0098 | 16.6913
17 | 1.2525 | 0.09534 | 0.0004 | 13.1372
17.5 | 1.1927 | 0.11255 | -0.0084 | 10.5971
18 | 1.1277 | 0.13022 | -0.0169 | 8.66
18.5 | 1.0646 | 0.14926 | -0.027 | 7.1325

## 103. Re 8M Mach 0.50 (1)
BIGFOIL.COM POLAR EXPORT
Horten II Tropfen symmetric 10%
Horten II Tropfen symmetric 10% |  |  |  | Cl Max: | 1.058 | at alpha= | 20 | deg
JavaFoil+Calcfoil stall+Eppler ext transition |  |  |  | L/D Max: | 98.566 | at alpha= | 4.5 | deg
Re: | 8000000 |  |  | Cd Min: | 0.00395 | at alpha= | 1.5 | deg
Mach: | 0.5 |  |  | Cl=0 at alpha= | 0 | deg
|  |  |  | @ Cl=0.1, Cd= | 0.004317
|  |  |  | @ Cl=0.4, Cd= | 0.0053045
|  |  |  | @ Cl=0.6, Cd= | 0.069995
alpha (deg) | Cl | Cd | Cm | Cl/Cd
-20 | -1.058 | 0.14385 | 0.022 | -7.357
-19.5 | -1.033 | 0.13884 | 0.021 | -7.443
-19 | -1.009 | 0.1313 | 0.021 | -7.682
-18.5 | -0.984 | 0.12293 | 0.021 | -8.003
-18 | -0.956 | 0.11956 | 0.02 | -7.993
-17.5 | -0.921 | 0.1272 | 0.018 | -7.241
-17 | -0.892 | 0.12352 | 0.017 | -7.226
-16.5 | -0.87 | 0.1295 | 0.017 | -6.72
-16 | -0.852 | 0.10909 | 0.018 | -7.809
-15.5 | -0.826 | 0.10546 | 0.017 | -7.834
-15 | -0.802 | 0.09711 | 0.017 | -8.254
-14.5 | -0.773 | 0.09375 | 0.016 | -8.246
-14 | -0.742 | 0.09482 | 0.014 | -7.82
-13.5 | -0.712 | 0.09191 | 0.013 | -7.75
-13 | -0.684 | 0.10118 | 0.012 | -6.755
-12.5 | -0.661 | 0.08725 | 0.012 | -7.579
-12 | -0.634 | 0.08336 | 0.012 | -7.6
-11.5 | -0.609 | 0.07574 | 0.011 | -8.046
-11 | -0.594 | 0.06217 | 0.013 | -9.548
-10.5 | -0.614 | 0.03121 | 0.015 | -19.671
-10 | -0.611 | 0.0196 | 0.016 | -31.19
-9.5 | -0.593 | 0.01548 | 0.016 | -38.329
-9 | -0.473 | 0.06936 | 0.007 | -6.822
-8.5 | -0.818 | 0.01199 | 0.014 | -68.242
-8 | -0.888 | 0.01049 | 0.014 | -84.637
-7.5 | -0.872 | 0.00941 | 0.013 | -92.661
-7 | -0.84 | 0.00873 | 0.012 | -96.206
-6.5 | -0.798 | 0.00852 | 0.011 | -93.636
-6 | -0.749 | 0.008 | 0.01 | -93.674
-5.5 | -0.696 | 0.00761 | 0.009 | -91.394
-5 | -0.639 | 0.00725 | 0.009 | -88.078
-4.5 | -0.579 | 0.00599 | 0.008 | -96.689
-4 | -0.518 | 0.00674 | 0.007 | -76.8
-3.5 | -0.455 | 0.00529 | 0.006 | -86.077
-3 | -0.392 | 0.00536 | 0.005 | -73.035
-2.5 | -0.327 | 0.0061 | 0.004 | -53.678
-2 | -0.262 | 0.00498 | 0.003 | -52.648
-1.5 | -0.197 | 0.004 | 0.003 | -49.335
-1 | -0.131 | 0.00449 | 0.002 | -29.275
-0.5 | -0.066 | 0.00422 | 0.001 | -15.594
0 | 0 | 0.00418 | 0 | 0
0.5 | 0.066 | 0.00418 | -0.001 | 15.876
1 | 0.133 | 0.00445 | -0.002 | 29.837
1.5 | 0.199 | 0.00395 | -0.003 | 50.285
2 | 0.265 | 0.00493 | -0.003 | 53.652
2.5 | 0.33 | 0.00604 | -0.004 | 54.646
3 | 0.395 | 0.00531 | -0.005 | 74.373
3.5 | 0.459 | 0.00524 | -0.006 | 87.726
4 | 0.523 | 0.00668 | -0.007 | 78.253
4.5 | 0.585 | 0.00593 | -0.008 | 98.566
5 | 0.645 | 0.00718 | -0.009 | 89.816
5.5 | 0.702 | 0.00753 | -0.009 | 93.236
6 | 0.757 | 0.00791 | -0.01 | 95.604
6.5 | 0.806 | 0.00843 | -0.011 | 95.617
7 | 0.84 | 0.009 | -0.012 | 93.318
7.5 | 0.872 | 0.00969 | -0.013 | 89.959
8 | 0.888 | 0.01065 | -0.013 | 83.349
8.5 | 0.818 | 0.01199 | -0.014 | 68.242
9 | 0.473 | 0.06936 | -0.007 | 6.822
9.5 | 0.593 | 0.01548 | -0.015 | 38.329
10 | 0.605 | 0.02158 | -0.016 | 28.048
10.5 | 0.593 | 0.04185 | -0.014 | 14.177
11 | 0.591 | 0.06425 | -0.012 | 9.196
11.5 | 0.609 | 0.07574 | -0.011 | 8.046
12 | 0.634 | 0.08336 | -0.011 | 7.6
12.5 | 0.662 | 0.08771 | -0.012 | 7.547
13 | 0.684 | 0.10118 | -0.012 | 6.755
13.5 | 0.71 | 0.0964 | -0.013 | 7.361
14 | 0.742 | 0.09225 | -0.014 | 8.045
14.5 | 0.766 | 0.10347 | -0.015 | 7.404
15 | 0.795 | 0.10591 | -0.016 | 7.504
15.5 | 0.826 | 0.10553 | -0.017 | 7.829
16 | 0.85 | 0.11296 | -0.017 | 7.521
16.5 | 0.87 | 0.12998 | -0.017 | 6.695
17 | 0.892 | 0.1236 | -0.017 | 7.221
17.5 | 0.924 | 0.12096 | -0.018 | 7.64
18 | 0.954 | 0.12262 | -0.019 | 7.783
18.5 | 0.982 | 0.1246 | -0.02 | 7.883
19 | 1.007 | 0.13575 | -0.021 | 7.415
19.5 | 1.033 | 0.13903 | -0.021 | 7.433
20 | 1.058 | 0.14269 | -0.022 | 7.417

## 104. Re 8M Mach 0.50 (2)
BIGFOIL.COM POLAR EXPORT
Horten II Tropfen symmetric 10%
Horten II Tropfen symmetric 10% |  |  |  | Cl Max: | 0.9913 | at alpha= | 7.5 | deg
XFOIL ncrit=9 |  |  |  | L/D Max: | 104.85 | at alpha= | 6.5 | deg
Re: | 8000000 |  |  | Cd Min: | 0.13369 | at alpha= | -13 | deg
Mach: | 0.5 |  |  | Cl=0 at alpha= | 0 | deg
|  |  |  | @ Cl=0.1, Cd= | 0.0050034
|  |  |  | @ Cl=0.4, Cd= | 0.0061661
|  |  |  | @ Cl=0.6, Cd= | 0.0068083
alpha (deg) | Cl | Cd | Cm | Cl/Cd
-13 | -0.7713 | 0.13369 | 0.0246 | -5.7693
-12.5 | -0.7833 | 0.12208 | 0.0194 | -6.4163
-12 | -0.7969 | 0.11048 | 0.0139 | -7.2131
-11.5 | -0.8132 | 0.09894 | 0.0082 | -8.2191
-11 | -0.833 | 0.08717 | 0.0023 | -9.556
-10.5 | -0.8544 | 0.0753 | -0.0036 | -11.3466
-10 | -0.8763 | 0.06252 | -0.0112 | -14.0163
-9.5 | -0.8988 | 0.04928 | -0.0216 | -18.2386
-9 | -0.9236 | 0.03691 | -0.0332 | -25.023
-8.5 | -0.9556 | 0.02753 | -0.0385 | -34.7112
-8 | -0.9846 | 0.02097 | -0.031 | -46.9528
-7 | -0.9326 | 0.00924 | -0.0198 | -100.9307
-6.5 | -0.8711 | 0.0083 | -0.0149 | -104.9518
-6 | -0.8032 | 0.0078 | -0.0117 | -102.9744
-5.5 | -0.7336 | 0.00742 | -0.0094 | -98.8679
-5 | -0.6644 | 0.00707 | -0.0076 | -93.9745
-4.5 | -0.5955 | 0.00679 | -0.0061 | -87.7025
-4 | -0.527 | 0.00652 | -0.005 | -80.8282
-3.5 | -0.4588 | 0.00634 | -0.004 | -72.3659
-3 | -0.3913 | 0.00614 | -0.0033 | -63.7296
-2.5 | -0.3272 | 0.00563 | -0.0023 | -58.1172
-2 | -0.2615 | 0.00543 | -0.0016 | -48.1584
-1.5 | -0.1963 | 0.00516 | -0.0011 | -38.0426
-1 | -0.1304 | 0.00504 | -0.0007 | -25.873
-0.5 | -0.0642 | 0.00496 | -0.0005 | -12.9435
0 | 0 | 0.00468 | 0 | 0
0.5 | 0.0641 | 0.00496 | 0.0005 | 12.9234
1 | 0.1303 | 0.00504 | 0.0008 | 25.8532
1.5 | 0.1962 | 0.00517 | 0.0011 | 37.9497
2 | 0.2614 | 0.00543 | 0.0017 | 48.14
2.5 | 0.3272 | 0.00562 | 0.0023 | 58.2206
3 | 0.3912 | 0.00614 | 0.0033 | 63.7134
3.5 | 0.4587 | 0.00634 | 0.0041 | 72.3502
4 | 0.5269 | 0.00652 | 0.005 | 80.8129
4.5 | 0.5955 | 0.00679 | 0.0062 | 87.7025
5 | 0.6643 | 0.00707 | 0.0076 | 93.9604
5.5 | 0.7335 | 0.00741 | 0.0094 | 98.9879
6 | 0.8031 | 0.0078 | 0.0117 | 102.9615
6.5 | 0.8713 | 0.00831 | 0.0149 | 104.8496
7 | 0.9326 | 0.00923 | 0.0198 | 101.0401
7.5 | 0.9913 | 0.01367 | 0.0227 | 72.5165
8 | 0.9843 | 0.02102 | 0.031 | 46.8268
8.5 | 0.9535 | 0.02772 | 0.0385 | 34.3975
9 | 0.9254 | 0.03679 | 0.0333 | 25.1536
9.5 | 0.8997 | 0.04929 | 0.0215 | 18.2532
10 | 0.8758 | 0.06278 | 0.0108 | 13.9503
10.5 | 0.8551 | 0.07541 | 0.0034 | 11.3393
11 | 0.8322 | 0.08751 | -0.0027 | 9.5098
11.5 | 0.8138 | 0.0991 | -0.0085 | 8.2119
12 | 0.7991 | 0.1104 | -0.014 | 7.2382
12.5 | 0.7859 | 0.12196 | -0.0196 | 6.4439

## 105. Re 10M Mach 0.00 (1)
BIGFOIL.COM POLAR EXPORT
Horten II Tropfen symmetric 10%
Horten II Tropfen symmetric 10% |  |  |  | Cl Max: | 1.048 | at alpha= | 11.5 | deg
JavaFoil+Calcfoil stall+Eppler ext transition |  |  |  | L/D Max: | 140.648 | at alpha= | 9 | deg
Re: | 10000000 |  |  | Cd Min: | 0.00389 | at alpha= | 1.5 | deg
Mach: | 0 |  |  | Cl=0 at alpha= | 0 | deg
|  |  |  | @ Cl=0.1, Cd= | 0.0043398
|  |  |  | @ Cl=0.4, Cd= | 0.00575
|  |  |  | @ Cl=0.6, Cd= | 0.006177
alpha (deg) | Cl | Cd | Cm | Cl/Cd
-16.5 | -0.752 | 0.11287 | 0.014 | -6.663
-16 | -0.779 | 0.10352 | 0.014 | -7.528
-15.5 | -0.807 | 0.09323 | 0.015 | -8.659
-15 | -0.839 | 0.08018 | 0.015 | -10.467
-14.5 | -0.878 | 0.06266 | 0.016 | -14.016
-14 | -0.937 | 0.03814 | 0.018 | -24.571
-13.5 | -0.987 | 0.02389 | 0.018 | -41.304
-13 | -1 | 0.02203 | 0.018 | -45.377
-12.5 | -1.037 | 0.01477 | 0.018 | -70.201
-12 | -1.047 | 0.01297 | 0.017 | -80.713
-11.5 | -1.048 | 0.01151 | 0.017 | -91.118
-11 | -1.04 | 0.01078 | 0.016 | -96.503
-10.5 | -1.027 | 0.0099 | 0.015 | -103.661
-10 | -1.007 | 0.00765 | 0.015 | -131.646
-9.5 | -0.98 | 0.00751 | 0.014 | -130.491
-9 | -0.947 | 0.0069 | 0.013 | -137.354
-8.5 | -0.91 | 0.00671 | 0.013 | -135.645
-8 | -0.868 | 0.0064 | 0.012 | -135.51
-7.5 | -0.82 | 0.0061 | 0.011 | -134.449
-7 | -0.77 | 0.00613 | 0.01 | -125.587
-6.5 | -0.719 | 0.00696 | 0.01 | -103.389
-6 | -0.667 | 0.00664 | 0.009 | -100.557
-5.5 | -0.615 | 0.0063 | 0.008 | -97.524
-5 | -0.561 | 0.00613 | 0.007 | -91.458
-4.5 | -0.507 | 0.00598 | 0.007 | -84.668
-4 | -0.452 | 0.00572 | 0.006 | -78.955
-3.5 | -0.396 | 0.0058 | 0.005 | -68.36
-3 | -0.34 | 0.00566 | 0.004 | -60.104
-2.5 | -0.284 | 0.00466 | 0.004 | -60.999
-2 | -0.228 | 0.00468 | 0.003 | -48.679
-1.5 | -0.171 | 0.00392 | 0.002 | -43.58
-1 | -0.114 | 0.00446 | 0.001 | -25.568
-0.5 | -0.057 | 0.00415 | 0.001 | -13.743
0 | 0 | 0.00406 | 0 | 0
0.5 | 0.057 | 0.00411 | -0.001 | 13.969
1 | 0.115 | 0.00442 | -0.001 | 25.977
1.5 | 0.172 | 0.00389 | -0.002 | 44.339
2 | 0.229 | 0.00463 | -0.003 | 49.536
2.5 | 0.286 | 0.00462 | -0.004 | 62.039
3 | 0.343 | 0.00561 | -0.004 | 61.135
3.5 | 0.4 | 0.00575 | -0.005 | 69.547
4 | 0.456 | 0.00567 | -0.006 | 80.381
4.5 | 0.511 | 0.00593 | -0.007 | 86.234
5 | 0.566 | 0.00607 | -0.007 | 93.189
5.5 | 0.62 | 0.00624 | -0.008 | 99.414
6 | 0.673 | 0.00657 | -0.009 | 102.527
6.5 | 0.726 | 0.00688 | -0.01 | 105.469
7 | 0.777 | 0.00606 | -0.01 | 128.181
7.5 | 0.827 | 0.00602 | -0.011 | 137.402
8 | 0.876 | 0.00632 | -0.012 | 138.572
8.5 | 0.919 | 0.00662 | -0.013 | 138.804
9 | 0.956 | 0.0068 | -0.013 | 140.648
9.5 | 0.989 | 0.0074 | -0.014 | 133.678
10 | 1.017 | 0.00753 | -0.015 | 135.016
10.5 | 1.027 | 0.0099 | -0.015 | 103.661
11 | 1.04 | 0.01078 | -0.016 | 96.503
11.5 | 1.048 | 0.01151 | -0.016 | 91.118
12 | 1.047 | 0.01297 | -0.017 | 80.713
12.5 | 1.037 | 0.01477 | -0.018 | 70.201
13 | 1 | 0.02203 | -0.017 | 45.377
13.5 | 0.987 | 0.02389 | -0.018 | 41.304
14 | 0.937 | 0.03814 | -0.017 | 24.571
14.5 | 0.878 | 0.06266 | -0.016 | 14.016
15 | 0.839 | 0.08018 | -0.015 | 10.467
15.5 | 0.807 | 0.09323 | -0.015 | 8.659
16 | 0.779 | 0.10352 | -0.014 | 7.528
16.5 | 0.752 | 0.11287 | -0.014 | 6.663

## 106. Re 10M Mach 0.00 (2)
BIGFOIL.COM POLAR EXPORT
Horten II Tropfen symmetric 10%
Horten II Tropfen symmetric 10% |  |  |  | Cl Max: | 1.7434 | at alpha= | 19 | deg
XFOIL ncrit=9 |  |  |  | L/D Max: | 123.372 | at alpha= | 9.5 | deg
Re: | 10000000 |  |  | Cd Min: | 0.05055 | at alpha= | 20 | deg
Mach: | 0 |  |  | Cl=0 at alpha= | 0 | deg
|  |  |  | @ Cl=0.1, Cd= | 0.0048087
|  |  |  | @ Cl=0.4, Cd= | 0.0058728
|  |  |  | @ Cl=0.6, Cd= | 0.0063953
alpha (deg) | Cl | Cd | Cm | Cl/Cd
-20 | -1.7177 | 0.04851 | -0.0236 | -35.4092
-19.5 | -1.7267 | 0.04133 | -0.0267 | -41.7784
-19 | -1.7316 | 0.0349 | -0.0292 | -49.616
-18.5 | -1.735 | 0.02903 | -0.0311 | -59.7658
-18 | -1.7178 | 0.0258 | -0.0314 | -66.5814
-17.5 | -1.6932 | 0.02321 | -0.0316 | -72.9513
-17 | -1.6784 | 0.02125 | -0.0283 | -78.9835
-16.5 | -1.6669 | 0.01992 | -0.0225 | -83.6797
-15.5 | -1.6056 | 0.01759 | -0.0164 | -91.2791
-15 | -1.5711 | 0.01627 | -0.0139 | -96.5642
-14.5 | -1.5318 | 0.01519 | -0.0119 | -100.8427
-14 | -1.4903 | 0.01419 | -0.0102 | -105.0247
-13.5 | -1.4461 | 0.01333 | -0.0087 | -108.4846
-13 | -1.4005 | 0.01253 | -0.0075 | -111.7717
-12.5 | -1.3531 | 0.01186 | -0.0064 | -114.0894
-12 | -1.3047 | 0.01126 | -0.0054 | -115.8703
-11 | -1.2062 | 0.01015 | -0.0035 | -118.8374
-10.5 | -1.1573 | 0.00954 | -0.0025 | -121.3103
-10 | -1.1076 | 0.00902 | -0.0015 | -122.7938
-9.5 | -1.0574 | 0.00856 | -0.0005 | -123.528
-9 | -1.0065 | 0.00817 | 0.0004 | -123.1946
-8.5 | -0.9488 | 0.00773 | -0.0002 | -122.7426
-8 | -0.883 | 0.00728 | -0.0026 | -121.2912
-7.5 | -0.8229 | 0.00709 | -0.0037 | -116.0649
-7 | -0.772 | 0.00693 | -0.0026 | -111.3997
-6.5 | -0.7189 | 0.00683 | -0.0021 | -105.2562
-6 | -0.6647 | 0.00663 | -0.0018 | -100.2564
-5.5 | -0.6099 | 0.00642 | -0.0015 | -95
-5 | -0.5543 | 0.00628 | -0.0014 | -88.2643
-4.5 | -0.4988 | 0.0061 | -0.0013 | -81.7705
-4 | -0.443 | 0.00598 | -0.0012 | -74.0803
-3.5 | -0.387 | 0.00584 | -0.0011 | -66.2671
-3 | -0.3325 | 0.00548 | -0.0008 | -60.6752
-2.5 | -0.2777 | 0.00524 | -0.0006 | -52.9962
-2 | -0.2217 | 0.00512 | -0.0005 | -43.3008
-1.5 | -0.1668 | 0.00488 | -0.0003 | -34.1803
-1 | -0.1107 | 0.00482 | -0.0003 | -22.9668
-0.5 | -0.0545 | 0.00476 | -0.0002 | -11.4496
0 | 0 | 0.00455 | 0 | 0
0.5 | 0.0544 | 0.00476 | 0.0003 | 11.4286
1 | 0.1106 | 0.00482 | 0.0003 | 22.9461
1.5 | 0.1668 | 0.00488 | 0.0003 | 34.1803
2 | 0.2216 | 0.00512 | 0.0005 | 43.2812
2.5 | 0.2776 | 0.00524 | 0.0006 | 52.9771
3 | 0.3324 | 0.00548 | 0.0008 | 60.6569
3.5 | 0.3869 | 0.00584 | 0.0011 | 66.25
4 | 0.4428 | 0.00598 | 0.0012 | 74.0468
4.5 | 0.4987 | 0.0061 | 0.0013 | 81.7541
5 | 0.5542 | 0.00628 | 0.0014 | 88.2484
5.5 | 0.6098 | 0.00642 | 0.0016 | 94.9844
6 | 0.6646 | 0.00662 | 0.0018 | 100.3927
6.5 | 0.7188 | 0.00682 | 0.0021 | 105.3959
7 | 0.7719 | 0.00693 | 0.0026 | 111.3853
7.5 | 0.8229 | 0.00709 | 0.0037 | 116.0649
8 | 0.8843 | 0.00729 | 0.0023 | 121.3032
8.5 | 0.9488 | 0.00773 | 0.0002 | 122.7426
9 | 1.0064 | 0.00818 | -0.0004 | 123.0318
9.5 | 1.0573 | 0.00857 | 0.0005 | 123.3722
10 | 1.1076 | 0.00901 | 0.0015 | 122.9301
10.5 | 1.1571 | 0.00955 | 0.0025 | 121.1623
11 | 1.2062 | 0.01015 | 0.0036 | 118.8374
11.5 | 1.2556 | 0.01069 | 0.0045 | 117.4556
12 | 1.3047 | 0.01126 | 0.0054 | 115.8703
12.5 | 1.3531 | 0.01186 | 0.0064 | 114.0894
13 | 1.4005 | 0.01253 | 0.0075 | 111.7717
13.5 | 1.446 | 0.01334 | 0.0088 | 108.3958
14 | 1.4903 | 0.01419 | 0.0102 | 105.0247
14.5 | 1.5324 | 0.01515 | 0.0118 | 101.1485
15 | 1.5713 | 0.01627 | 0.0139 | 96.5765
15.5 | 1.6065 | 0.01754 | 0.0163 | 91.5906
16 | 1.6393 | 0.01875 | 0.019 | 87.4293
16.5 | 1.6688 | 0.01987 | 0.0222 | 83.9859
17 | 1.6818 | 0.02113 | 0.0278 | 79.593
17.5 | 1.6981 | 0.02299 | 0.0311 | 73.8625
18 | 1.7238 | 0.02543 | 0.031 | 67.7861
18.5 | 1.7331 | 0.02949 | 0.0305 | 58.7691
19 | 1.7434 | 0.03375 | 0.0293 | 51.6563
19.5 | 1.7386 | 0.04013 | 0.0269 | 43.3242
20 | 1.7053 | 0.05055 | 0.022 | 33.7349

## 107. Re 10M Mach 0.10 (1)
BIGFOIL.COM POLAR EXPORT
Horten II Tropfen symmetric 10%
Horten II Tropfen symmetric 10% |  |  |  | Cl Max: | 1.039 | at alpha= | 11.5 | deg
JavaFoil+Calcfoil stall+Eppler ext transition |  |  |  | L/D Max: | 140.418 | at alpha= | 8 | deg
Re: | 10000000 |  |  | Cd Min: | 0.00381 | at alpha= | 1.5 | deg
Mach: | 0.1 |  |  | Cl=0 at alpha= | 0 | deg
|  |  |  | @ Cl=0.1, Cd= | 0.0042853
|  |  |  | @ Cl=0.4, Cd= | 0.0058037
|  |  |  | @ Cl=0.6, Cd= | 0.0061907
alpha (deg) | Cl | Cd | Cm | Cl/Cd
-16.5 | -0.709 | 0.11705 | 0.014 | -6.056
-16 | -0.739 | 0.10833 | 0.014 | -6.819
-15.5 | -0.769 | 0.10026 | 0.014 | -7.668
-15 | -0.799 | 0.08961 | 0.014 | -8.92
-14.5 | -0.834 | 0.07556 | 0.015 | -11.043
-14 | -0.891 | 0.04986 | 0.017 | -17.867
-13.5 | -0.945 | 0.03124 | 0.018 | -30.268
-13 | -0.969 | 0.02658 | 0.017 | -36.458
-12.5 | -1.021 | 0.01543 | 0.018 | -66.176
-12 | -1.035 | 0.01336 | 0.017 | -77.455
-11.5 | -1.039 | 0.01214 | 0.017 | -85.541
-11 | -1.035 | 0.01102 | 0.016 | -93.92
-10.5 | -1.025 | 0.01007 | 0.015 | -101.769
-10 | -1.007 | 0.00915 | 0.015 | -110.084
-9.5 | -0.981 | 0.00729 | 0.014 | -134.612
-9 | -0.95 | 0.00697 | 0.013 | -136.155
-8.5 | -0.913 | 0.00666 | 0.013 | -137.086
-8 | -0.871 | 0.00634 | 0.012 | -137.298
-7.5 | -0.823 | 0.00605 | 0.011 | -136.121
-7 | -0.773 | 0.0062 | 0.01 | -124.83
-6.5 | -0.722 | 0.00691 | 0.01 | -104.538
-6 | -0.67 | 0.00672 | 0.009 | -99.727
-5.5 | -0.617 | 0.00637 | 0.008 | -96.902
-5 | -0.564 | 0.00609 | 0.007 | -92.484
-4.5 | -0.509 | 0.00592 | 0.007 | -86.038
-4 | -0.454 | 0.00574 | 0.006 | -79.089
-3.5 | -0.398 | 0.00586 | 0.005 | -67.914
-3 | -0.342 | 0.00568 | 0.005 | -60.238
-2.5 | -0.286 | 0.00465 | 0.004 | -61.451
-2 | -0.229 | 0.00472 | 0.003 | -48.415
-1.5 | -0.172 | 0.00385 | 0.002 | -44.62
-1 | -0.115 | 0.00442 | 0.002 | -25.938
-0.5 | -0.057 | 0.00405 | 0.001 | -14.142
0 | 0 | 0.00402 | 0 | 0
0.5 | 0.058 | 0.00402 | -0.001 | 14.379
1 | 0.115 | 0.00438 | -0.002 | 26.358
1.5 | 0.173 | 0.00381 | -0.002 | 45.411
2 | 0.231 | 0.00468 | -0.003 | 49.274
2.5 | 0.288 | 0.00461 | -0.004 | 62.507
3 | 0.345 | 0.00563 | -0.005 | 61.276
3.5 | 0.402 | 0.00581 | -0.005 | 69.101
4 | 0.458 | 0.00569 | -0.006 | 80.533
4.5 | 0.514 | 0.00586 | -0.007 | 87.639
5 | 0.569 | 0.00603 | -0.007 | 94.24
5.5 | 0.623 | 0.00631 | -0.008 | 98.791
6 | 0.676 | 0.00665 | -0.009 | 101.691
6.5 | 0.729 | 0.00683 | -0.01 | 106.649
7 | 0.78 | 0.00612 | -0.01 | 127.426
7.5 | 0.83 | 0.00597 | -0.011 | 139.126
8 | 0.879 | 0.00626 | -0.012 | 140.418
8.5 | 0.922 | 0.00657 | -0.013 | 140.293
9 | 0.958 | 0.00687 | -0.013 | 139.439
9.5 | 0.99 | 0.00718 | -0.014 | 137.962
10 | 1.017 | 0.00903 | -0.015 | 112.637
10.5 | 1.025 | 0.01007 | -0.015 | 101.769
11 | 1.035 | 0.01102 | -0.016 | 93.92
11.5 | 1.039 | 0.01214 | -0.017 | 85.541
12 | 1.035 | 0.01336 | -0.017 | 77.455
12.5 | 1.021 | 0.01543 | -0.018 | 66.176
13 | 0.969 | 0.02658 | -0.017 | 36.458
13.5 | 0.945 | 0.03124 | -0.017 | 30.268
14 | 0.891 | 0.04986 | -0.017 | 17.867
14.5 | 0.834 | 0.07556 | -0.015 | 11.043
15 | 0.799 | 0.08961 | -0.014 | 8.92
15.5 | 0.769 | 0.10026 | -0.014 | 7.668
16 | 0.739 | 0.10833 | -0.014 | 6.819
16.5 | 0.709 | 0.11705 | -0.014 | 6.056

## 108. Re 10M Mach 0.10 (2)
BIGFOIL.COM POLAR EXPORT
Horten II Tropfen symmetric 10%
Horten II Tropfen symmetric 10% |  |  |  | Cl Max: | 1.7141 | at alpha= | 18 | deg
XFOIL ncrit=9 |  |  |  | L/D Max: | 123.014 | at alpha= | 9.5 | deg
Re: | 10000000 |  |  | Cd Min: | 0.06596 | at alpha= | 20 | deg
Mach: | 0.1 |  |  | Cl=0 at alpha= | 0 | deg
|  |  |  | @ Cl=0.1, Cd= | 0.004816
|  |  |  | @ Cl=0.4, Cd= | 0.0058769
|  |  |  | @ Cl=0.6, Cd= | 0.0064057
alpha (deg) | Cl | Cd | Cm | Cl/Cd
-20 | -1.6397 | 0.0632 | -0.0182 | -25.9446
-19.5 | -1.6727 | 0.05215 | -0.0237 | -32.0748
-19 | -1.6964 | 0.04276 | -0.0282 | -39.6726
-18.5 | -1.7148 | 0.03445 | -0.0318 | -49.7765
-18 | -1.7071 | 0.02968 | -0.0332 | -57.5168
-17.5 | -1.693 | 0.02594 | -0.0336 | -65.266
-17 | -1.671 | 0.02302 | -0.0336 | -72.5891
-16.5 | -1.6558 | 0.02114 | -0.0297 | -78.3254
-15 | -1.5781 | 0.01723 | -0.0176 | -91.5902
-14.5 | -1.5409 | 0.01597 | -0.0151 | -96.4872
-14 | -1.5003 | 0.01483 | -0.0129 | -101.1666
-13.5 | -1.4566 | 0.01386 | -0.0111 | -105.0938
-13 | -1.4116 | 0.01292 | -0.0095 | -109.257
-12.5 | -1.3643 | 0.01215 | -0.0081 | -112.2881
-12 | -1.3156 | 0.01149 | -0.0069 | -114.4996
-11.5 | -1.2659 | 0.01089 | -0.0058 | -116.2443
-11 | -1.2157 | 0.01035 | -0.0048 | -117.4589
-10.5 | -1.166 | 0.00972 | -0.0036 | -119.9588
-10 | -1.1159 | 0.00916 | -0.0024 | -121.8231
-9.5 | -1.0654 | 0.00866 | -0.0013 | -123.0254
-9 | -1.0141 | 0.00824 | -0.0002 | -123.0704
-8 | -0.8896 | 0.00733 | -0.0031 | -121.3643
-7.5 | -0.8286 | 0.00713 | -0.0041 | -116.2132
-7 | -0.7772 | 0.00698 | -0.003 | -111.3467
-6.5 | -0.7237 | 0.00686 | -0.0024 | -105.4956
-6 | -0.6691 | 0.00665 | -0.002 | -100.6165
-5.5 | -0.6138 | 0.00644 | -0.0017 | -95.3106
-5 | -0.5578 | 0.00629 | -0.0016 | -88.6804
-4.5 | -0.5019 | 0.00611 | -0.0014 | -82.144
-4 | -0.4457 | 0.00599 | -0.0013 | -74.4073
-3.5 | -0.3893 | 0.00585 | -0.0012 | -66.547
-3 | -0.3345 | 0.00549 | -0.0009 | -60.929
-2.5 | -0.2793 | 0.00525 | -0.0006 | -53.2
-2 | -0.223 | 0.00512 | -0.0005 | -43.5547
-1.5 | -0.1678 | 0.00488 | -0.0003 | -34.3852
-1 | -0.1113 | 0.00483 | -0.0003 | -23.0435
-0.5 | -0.0548 | 0.00476 | -0.0002 | -11.5126
0 | 0 | 0.00455 | 0 | 0
0.5 | 0.0547 | 0.00476 | 0.0003 | 11.4916
1 | 0.1113 | 0.00483 | 0.0003 | 23.0435
1.5 | 0.1677 | 0.00489 | 0.0004 | 34.2945
2 | 0.2229 | 0.00512 | 0.0006 | 43.5352
2.5 | 0.2792 | 0.00525 | 0.0006 | 53.181
3.5 | 0.3892 | 0.00585 | 0.0012 | 66.5299
4 | 0.4455 | 0.00599 | 0.0013 | 74.374
4.5 | 0.5018 | 0.00611 | 0.0014 | 82.1277
5 | 0.5578 | 0.0063 | 0.0016 | 88.5397
5.5 | 0.6137 | 0.00644 | 0.0017 | 95.295
6 | 0.6689 | 0.00665 | 0.002 | 100.5865
6.5 | 0.7236 | 0.00686 | 0.0024 | 105.481
7 | 0.7772 | 0.00697 | 0.003 | 111.5065
7.5 | 0.8286 | 0.00714 | 0.0041 | 116.0504
8 | 0.8909 | 0.00734 | 0.0028 | 121.376
9 | 1.0139 | 0.00825 | 0.0003 | 122.897
9.5 | 1.0653 | 0.00866 | 0.0013 | 123.0139
10 | 1.116 | 0.00914 | 0.0024 | 122.1007
10.5 | 1.1659 | 0.00973 | 0.0036 | 119.8253
11 | 1.2156 | 0.01035 | 0.0048 | 117.4493
11.5 | 1.266 | 0.01088 | 0.0058 | 116.3603
12 | 1.3156 | 0.01148 | 0.0069 | 114.5993
12.5 | 1.3643 | 0.01215 | 0.0081 | 112.2881
13 | 1.4115 | 0.01294 | 0.0095 | 109.0804
13.5 | 1.4566 | 0.01387 | 0.0111 | 105.018
14 | 1.5004 | 0.01483 | 0.0129 | 101.1733
14.5 | 1.5414 | 0.01593 | 0.015 | 96.7608
15 | 1.5782 | 0.01724 | 0.0176 | 91.5429
15.5 | 1.6143 | 0.01839 | 0.0202 | 87.7814
16 | 1.6431 | 0.01981 | 0.0237 | 82.943
16.5 | 1.6587 | 0.02104 | 0.0293 | 78.8356
17 | 1.6753 | 0.02285 | 0.0331 | 73.3173
17.5 | 1.6986 | 0.02563 | 0.0333 | 66.2739
18 | 1.7141 | 0.02915 | 0.033 | 58.8027
18.5 | 1.7122 | 0.03503 | 0.0311 | 48.8781
19 | 1.7105 | 0.04127 | 0.0286 | 41.4466
19.5 | 1.6857 | 0.05076 | 0.0241 | 33.2092
20 | 1.6236 | 0.06596 | 0.0161 | 24.6149

## 109. Re 10M Mach 0.25 (1)
BIGFOIL.COM POLAR EXPORT
Horten II Tropfen symmetric 10%
Horten II Tropfen symmetric 10% |  |  |  | Cl Max: | 0.998 | at alpha= | 10.5 | deg
JavaFoil+Calcfoil stall+Eppler ext transition |  |  |  | L/D Max: | 140.107 | at alpha= | 8 | deg
Re: | 10000000 |  |  | Cd Min: | 0.00392 | at alpha= | 0 | deg
Mach: | 0.25 |  |  | Cl=0 at alpha= | 0 | deg
|  |  |  | @ Cl=0.1, Cd= | 0.00397
|  |  |  | @ Cl=0.4, Cd= | 0.0056697
|  |  |  | @ Cl=0.6, Cd= | 0.12468
alpha (deg) | Cl | Cd | Cm | Cl/Cd
-15.5 | -0.462 | 0.12468 | 0.011 | -3.706
-15 | -0.526 | 0.11474 | 0.011 | -4.587
-14.5 | -0.587 | 0.10642 | 0.011 | -5.518
-14 | -0.645 | 0.09608 | 0.012 | -6.711
-13.5 | -0.695 | 0.08776 | 0.012 | -7.92
-13 | -0.745 | 0.07672 | 0.013 | -9.712
-12.5 | -0.828 | 0.04475 | 0.015 | -18.515
-12 | -0.91 | 0.02349 | 0.017 | -38.719
-11.5 | -0.96 | 0.016 | 0.017 | -60.002
-11 | -0.986 | 0.01325 | 0.016 | -74.378
-10.5 | -0.998 | 0.01139 | 0.016 | -87.597
-10 | -0.995 | 0.01016 | 0.015 | -97.958
-9.5 | -0.982 | 0.00912 | 0.014 | -107.671
-9 | -0.958 | 0.00718 | 0.014 | -133.582
-8.5 | -0.927 | 0.0068 | 0.013 | -136.275
-8 | -0.887 | 0.00648 | 0.012 | -136.896
-7.5 | -0.84 | 0.00633 | 0.011 | -132.655
-7 | -0.79 | 0.00745 | 0.011 | -105.972
-6.5 | -0.739 | 0.00714 | 0.01 | -103.453
-6 | -0.687 | 0.00689 | 0.009 | -99.613
-5.5 | -0.633 | 0.0067 | 0.008 | -94.429
-5 | -0.578 | 0.00623 | 0.008 | -92.819
-4.5 | -0.522 | 0.00603 | 0.007 | -86.641
-4 | -0.466 | 0.00584 | 0.006 | -79.833
-3.5 | -0.409 | 0.00592 | 0.005 | -69.113
-3 | -0.351 | 0.00498 | 0.005 | -70.498
-2.5 | -0.293 | 0.00462 | 0.004 | -63.507
-2 | -0.235 | 0.0041 | 0.003 | -57.31
-1.5 | -0.176 | 0.0044 | 0.002 | -40.072
-1 | -0.118 | 0.00401 | 0.002 | -29.383
-0.5 | -0.059 | 0.00401 | 0.001 | -14.701
0 | 0 | 0.00392 | 0 | 0
0.5 | 0.059 | 0.00397 | -0.001 | 14.96
1 | 0.119 | 0.00397 | -0.002 | 29.906
1.5 | 0.178 | 0.00436 | -0.002 | 40.769
2 | 0.237 | 0.00406 | -0.003 | 58.366
2.5 | 0.296 | 0.00458 | -0.004 | 64.648
3 | 0.354 | 0.00494 | -0.005 | 71.75
3.5 | 0.412 | 0.00586 | -0.005 | 70.368
4 | 0.47 | 0.00578 | -0.006 | 81.342
4.5 | 0.527 | 0.00597 | -0.007 | 88.307
5 | 0.583 | 0.00616 | -0.008 | 94.638
5.5 | 0.639 | 0.00663 | -0.008 | 96.287
6 | 0.693 | 0.00682 | -0.009 | 101.62
6.5 | 0.746 | 0.00706 | -0.01 | 105.592
7 | 0.797 | 0.00737 | -0.011 | 108.214
7.5 | 0.847 | 0.00625 | -0.011 | 135.653
8 | 0.895 | 0.00639 | -0.012 | 140.107
8.5 | 0.936 | 0.0067 | -0.013 | 139.542
9 | 0.968 | 0.00707 | -0.014 | 136.887
9.5 | 0.992 | 0.009 | -0.014 | 110.328
10 | 0.995 | 0.01016 | -0.015 | 97.958
10.5 | 0.998 | 0.01139 | -0.016 | 87.597
11 | 0.986 | 0.01325 | -0.016 | 74.378
11.5 | 0.96 | 0.016 | -0.017 | 60.002
12 | 0.91 | 0.02349 | -0.016 | 38.719
12.5 | 0.828 | 0.04475 | -0.015 | 18.515
13 | 0.745 | 0.07672 | -0.012 | 9.712
13.5 | 0.695 | 0.08776 | -0.012 | 7.92
14 | 0.645 | 0.09608 | -0.012 | 6.711
14.5 | 0.587 | 0.10642 | -0.011 | 5.518
15 | 0.526 | 0.11474 | -0.011 | 4.587
15.5 | 0.462 | 0.12468 | -0.011 | 3.706

## 110. Re 10M Mach 0.25 (2)
BIGFOIL.COM POLAR EXPORT
Horten II Tropfen symmetric 10%
Horten II Tropfen symmetric 10% |  |  |  | Cl Max: | 1.5092 | at alpha= | 14.5 | deg
XFOIL ncrit=9 |  |  |  | L/D Max: | 121.217 | at alpha= | 8.5 | deg
Re: | 10000000 |  |  | Cd Min: | 0.20356 | at alpha= | 19.5 | deg
Mach: | 0.25 |  |  | Cl=0 at alpha= | 0 | deg
|  |  |  | @ Cl=0.1, Cd= | 0.0048322
|  |  |  | @ Cl=0.4, Cd= | 0.0058984
|  |  |  | @ Cl=0.6, Cd= | 0.0064542
alpha (deg) | Cl | Cd | Cm | Cl/Cd
-19 | -1.0254 | 0.16636 | 0.0373 | -6.1637
-18.5 | -1.1398 | 0.13587 | 0.0189 | -8.3889
-18 | -1.2218 | 0.11586 | 0.009 | -10.5455
-17.5 | -1.2942 | 0.09683 | -0.0011 | -13.3657
-17 | -1.358 | 0.07927 | -0.0111 | -17.1313
-16.5 | -1.4123 | 0.06354 | -0.0205 | -22.2269
-16 | -1.4536 | 0.05018 | -0.0288 | -28.9677
-15.5 | -1.4819 | 0.03926 | -0.0354 | -37.7458
-15 | -1.5035 | 0.03012 | -0.0402 | -49.917
-14.5 | -1.5056 | 0.02436 | -0.0409 | -61.8062
-14 | -1.5089 | 0.02116 | -0.0342 | -71.3091
-13.5 | -1.4867 | 0.01892 | -0.0288 | -78.5782
-13 | -1.4604 | 0.01635 | -0.0237 | -89.3211
-12.5 | -1.4188 | 0.01471 | -0.0201 | -96.4514
-12 | -1.3713 | 0.01347 | -0.0172 | -101.804
-11.5 | -1.3213 | 0.01241 | -0.0146 | -106.4706
-11 | -1.2696 | 0.01149 | -0.0122 | -110.4961
-10.5 | -1.2167 | 0.0107 | -0.0101 | -113.7103
-10 | -1.1626 | 0.01007 | -0.0082 | -115.4518
-9.5 | -1.1097 | 0.00935 | -0.0061 | -118.6845
-9 | -1.0561 | 0.00874 | -0.0043 | -120.8352
-8.5 | -0.9965 | 0.00822 | -0.0037 | -121.2287
-8 | -0.9261 | 0.00771 | -0.0056 | -120.1167
-7.5 | -0.861 | 0.00737 | -0.0064 | -116.825
-7 | -0.8064 | 0.00723 | -0.005 | -111.5353
-6.5 | -0.7506 | 0.00703 | -0.004 | -106.771
-6 | -0.6933 | 0.0068 | -0.0033 | -101.9559
-5.5 | -0.6354 | 0.00658 | -0.0028 | -96.5653
-5 | -0.5774 | 0.00638 | -0.0024 | -90.5016
-4.5 | -0.5189 | 0.0062 | -0.0021 | -83.6935
-4 | -0.4606 | 0.00604 | -0.0018 | -76.2583
-3.5 | -0.4021 | 0.00592 | -0.0016 | -67.9223
-3 | -0.345 | 0.00558 | -0.0012 | -61.828
-2.5 | -0.2883 | 0.0053 | -0.0009 | -54.3962
-2 | -0.2301 | 0.00516 | -0.0007 | -44.593
-1.5 | -0.1729 | 0.00494 | -0.0005 | -35
-1 | -0.1149 | 0.00485 | -0.0003 | -23.6907
-0.5 | -0.0565 | 0.00478 | -0.0003 | -11.8201
0 | 0 | 0.00457 | 0 | 0
0.5 | 0.0565 | 0.00478 | 0.0003 | 11.8201
1 | 0.1148 | 0.00485 | 0.0004 | 23.6701
1.5 | 0.1729 | 0.00495 | 0.0005 | 34.9293
2 | 0.2301 | 0.00516 | 0.0007 | 44.593
2.5 | 0.2882 | 0.0053 | 0.0009 | 54.3774
3 | 0.3449 | 0.00558 | 0.0013 | 61.81
3.5 | 0.402 | 0.00591 | 0.0016 | 68.0203
4.5 | 0.5188 | 0.0062 | 0.0021 | 83.6774
5 | 0.5773 | 0.00638 | 0.0024 | 90.4859
5.5 | 0.6354 | 0.00657 | 0.0028 | 96.7123
6 | 0.6932 | 0.0068 | 0.0033 | 101.9412
6.5 | 0.7505 | 0.00703 | 0.004 | 106.7568
7 | 0.8063 | 0.00723 | 0.005 | 111.5214
7.5 | 0.8609 | 0.00737 | 0.0064 | 116.8114
8 | 0.9274 | 0.00772 | 0.0053 | 120.1295
8.5 | 0.9964 | 0.00822 | 0.0038 | 121.2165
9 | 1.0561 | 0.00873 | 0.0043 | 120.9737
9.5 | 1.1098 | 0.00933 | 0.0061 | 118.9496
10 | 1.1627 | 0.01005 | 0.0082 | 115.6915
10.5 | 1.2165 | 0.01072 | 0.0101 | 113.4795
11 | 1.2696 | 0.01148 | 0.0122 | 110.5923
11.5 | 1.3212 | 0.01241 | 0.0146 | 106.4625
12 | 1.3715 | 0.01345 | 0.0171 | 101.9703
12.5 | 1.4187 | 0.01473 | 0.0201 | 96.3136
13 | 1.4597 | 0.01643 | 0.0238 | 88.8436
13.5 | 1.4859 | 0.019 | 0.0289 | 78.2053
14 | 1.5087 | 0.02121 | 0.0342 | 71.1315
14.5 | 1.5092 | 0.02421 | 0.0406 | 62.3379
15 | 1.5055 | 0.0301 | 0.04 | 50.0166
15.5 | 1.4901 | 0.03849 | 0.0358 | 38.714
16 | 1.4449 | 0.05163 | 0.0273 | 27.9857
16.5 | 1.3984 | 0.06587 | 0.0184 | 21.2297
17 | 1.3521 | 0.08059 | 0.0098 | 16.7775
17.5 | 1.294 | 0.09735 | 0.0004 | 13.2922
18 | 1.232 | 0.11479 | -0.0089 | 10.7326
18.5 | 1.1031 | 0.14287 | -0.0237 | 7.721
19 | 1.007 | 0.17103 | -0.0405 | 5.8879
19.5 | 0.9266 | 0.20356 | -0.0603 | 4.552

## 111. Re 10M Mach 0.50 (1)
BIGFOIL.COM POLAR EXPORT
Horten II Tropfen symmetric 10%
Horten II Tropfen symmetric 10% |  |  |  | Cl Max: | 1.058 | at alpha= | 20 | deg
JavaFoil+Calcfoil stall+Eppler ext transition |  |  |  | L/D Max: | 107.063 | at alpha= | 4.5 | deg
Re: | 10000000 |  |  | Cd Min: | 0.00403 | at alpha= | 0 | deg
Mach: | 0.5 |  |  | Cl=0 at alpha= | 0 | deg
|  |  |  | @ Cl=0.1, Cd= | 0.0042813
|  |  |  | @ Cl=0.4, Cd= | 0.0051437
|  |  |  | @ Cl=0.6, Cd= | 0.00585
alpha (deg) | Cl | Cd | Cm | Cl/Cd
-20 | -1.058 | 0.14296 | 0.022 | -7.403
-19.5 | -1.035 | 0.13402 | 0.022 | -7.724
-19 | -1.013 | 0.12487 | 0.021 | -8.111
-18.5 | -0.992 | 0.11392 | 0.021 | -8.711
-18 | -0.96 | 0.11468 | 0.02 | -8.37
-17.5 | -0.924 | 0.12161 | 0.018 | -7.596
-17 | -0.895 | 0.11972 | 0.017 | -7.473
-16.5 | -0.871 | 0.12576 | 0.017 | -6.925
-16 | -0.853 | 0.10757 | 0.018 | -7.93
-15.5 | -0.826 | 0.10418 | 0.017 | -7.93
-15 | -0.804 | 0.09441 | 0.017 | -8.513
-14.5 | -0.776 | 0.09031 | 0.016 | -8.595
-14 | -0.744 | 0.09146 | 0.015 | -8.131
-13.5 | -0.714 | 0.08854 | 0.014 | -8.061
-13 | -0.684 | 0.09979 | 0.012 | -6.85
-12.5 | -0.662 | 0.08639 | 0.013 | -7.662
-12 | -0.635 | 0.08135 | 0.012 | -7.808
-11.5 | -0.613 | 0.07271 | 0.012 | -8.43
-11 | -0.608 | 0.05171 | 0.014 | -11.765
-10.5 | -0.628 | 0.02509 | 0.016 | -25.007
-10 | -0.618 | 0.01724 | 0.016 | -35.877
-9.5 | -0.598 | 0.01421 | 0.016 | -42.047
-9 | -0.473 | 0.06836 | 0.007 | -6.921
-8.5 | -0.823 | 0.01128 | 0.014 | -72.898
-8 | -0.889 | 0.00984 | 0.014 | -90.374
-7.5 | -0.873 | 0.00904 | 0.013 | -96.502
-7 | -0.841 | 0.00837 | 0.012 | -100.471
-6.5 | -0.798 | 0.00801 | 0.011 | -99.698
-6 | -0.749 | 0.00773 | 0.01 | -96.867
-5.5 | -0.696 | 0.00741 | 0.009 | -93.899
-5 | -0.639 | 0.00709 | 0.009 | -90.09
-4.5 | -0.579 | 0.00552 | 0.008 | -104.97
-4 | -0.518 | 0.00632 | 0.007 | -81.938
-3.5 | -0.456 | 0.00512 | 0.006 | -88.957
-3 | -0.392 | 0.0052 | 0.005 | -75.371
-2.5 | -0.327 | 0.00565 | 0.004 | -57.886
-2 | -0.263 | 0.00424 | 0.003 | -61.938
-1.5 | -0.197 | 0.00495 | 0.003 | -39.841
-1 | -0.132 | 0.00408 | 0.002 | -32.262
-0.5 | -0.066 | 0.00458 | 0.001 | -14.368
0 | 0 | 0.00403 | 0 | 0
0.5 | 0.066 | 0.00453 | -0.001 | 14.634
1 | 0.133 | 0.00404 | -0.002 | 32.854
1.5 | 0.199 | 0.0049 | -0.003 | 40.578
2 | 0.265 | 0.00419 | -0.003 | 63.112
2.5 | 0.33 | 0.0056 | -0.004 | 58.959
3 | 0.395 | 0.00515 | -0.005 | 76.758
3.5 | 0.459 | 0.00507 | -0.006 | 90.671
4 | 0.523 | 0.00626 | -0.007 | 83.524
4.5 | 0.585 | 0.00546 | -0.008 | 107.063
5 | 0.645 | 0.00702 | -0.009 | 91.868
5.5 | 0.702 | 0.00733 | -0.009 | 95.798
6 | 0.757 | 0.00765 | -0.01 | 98.877
6.5 | 0.806 | 0.00792 | -0.011 | 101.832
7 | 0.85 | 0.00858 | -0.012 | 99.015
7.5 | 0.873 | 0.00931 | -0.013 | 93.778
8 | 0.889 | 0.01021 | -0.013 | 87.108
8.5 | 0.823 | 0.01128 | -0.014 | 72.898
9 | 0.473 | 0.06836 | -0.007 | 6.921
9.5 | 0.598 | 0.01421 | -0.016 | 42.047
10 | 0.614 | 0.01863 | -0.016 | 32.941
10.5 | 0.62 | 0.02846 | -0.016 | 21.767
11 | 0.603 | 0.05599 | -0.014 | 10.765
11.5 | 0.613 | 0.07271 | -0.012 | 8.43
12 | 0.635 | 0.08135 | -0.012 | 7.808
12.5 | 0.664 | 0.08471 | -0.013 | 7.834
13 | 0.684 | 0.09906 | -0.012 | 6.903
13.5 | 0.711 | 0.09531 | -0.013 | 7.461
14 | 0.746 | 0.08864 | -0.015 | 8.418
14.5 | 0.768 | 0.10131 | -0.015 | 7.578
15 | 0.797 | 0.10226 | -0.016 | 7.791
15.5 | 0.826 | 0.10424 | -0.017 | 7.926
16 | 0.851 | 0.10929 | -0.017 | 7.789
16.5 | 0.871 | 0.129 | -0.017 | 6.748
17 | 0.895 | 0.11975 | -0.017 | 7.471
17.5 | 0.929 | 0.11467 | -0.019 | 8.1
18 | 0.958 | 0.11757 | -0.02 | 8.145
18.5 | 0.985 | 0.1214 | -0.021 | 8.113
19 | 1.008 | 0.13337 | -0.021 | 7.556
19.5 | 1.036 | 0.13244 | -0.022 | 7.823
20 | 1.058 | 0.14189 | -0.022 | 7.459

## 112. Re 10M Mach 0.50 (2)
BIGFOIL.COM POLAR EXPORT
Horten II Tropfen symmetric 10%
Horten II Tropfen symmetric 10% |  |  |  | Cl Max: | 0.9933 | at alpha= | 8 | deg
XFOIL ncrit=9 |  |  |  | L/D Max: | 108.919 | at alpha= | 6.5 | deg
Re: | 10000000 |  |  | Cd Min: | 0.13123 | at alpha= | -13 | deg
Mach: | 0.5 |  |  | Cl=0 at alpha= | 0 | deg
|  |  |  | @ Cl=0.1, Cd= | 0.0049223
|  |  |  | @ Cl=0.4, Cd= | 0.0060068
|  |  |  | @ Cl=0.6, Cd= | 0.0065701
alpha (deg) | Cl | Cd | Cm | Cl/Cd
-13 | -0.791 | 0.13123 | 0.0242 | -6.0276
-12.5 | -0.8028 | 0.11968 | 0.0187 | -6.7079
-12 | -0.815 | 0.10838 | 0.0132 | -7.5198
-11.5 | -0.8305 | 0.09699 | 0.0075 | -8.5627
-11 | -0.8487 | 0.08556 | 0.0019 | -9.9194
-10.5 | -0.8684 | 0.07384 | -0.004 | -11.7606
-10 | -0.8893 | 0.0611 | -0.0118 | -14.5548
-9.5 | -0.9111 | 0.04804 | -0.0223 | -18.9654
-9 | -0.9355 | 0.03592 | -0.0337 | -26.044
-8.5 | -0.9677 | 0.02705 | -0.0377 | -35.7745
-8 | -0.9936 | 0.02037 | -0.0303 | -48.7776
-7.5 | -0.9831 | 0.01174 | -0.0261 | -83.7394
-7 | -0.9431 | 0.00891 | -0.0183 | -105.8474
-6.5 | -0.8768 | 0.00805 | -0.0141 | -108.9193
-6 | -0.8065 | 0.00758 | -0.0113 | -106.3984
-5.5 | -0.7364 | 0.00718 | -0.0091 | -102.5627
-5 | -0.6667 | 0.00684 | -0.0073 | -97.4708
-4.5 | -0.5975 | 0.00656 | -0.0059 | -91.0823
-4 | -0.5286 | 0.00634 | -0.0048 | -83.3754
-3.5 | -0.4604 | 0.00614 | -0.0038 | -74.9837
-3 | -0.3925 | 0.00599 | -0.0031 | -65.5259
-2.5 | -0.3277 | 0.00561 | -0.0022 | -58.4135
-2 | -0.2622 | 0.00533 | -0.0016 | -49.1932
-1.5 | -0.1959 | 0.0052 | -0.0011 | -37.6731
-1 | -0.1307 | 0.00495 | -0.0007 | -26.404
-0.5 | -0.0642 | 0.00489 | -0.0005 | -13.1288
0 | 0 | 0.00468 | 0 | 0
0.5 | 0.0642 | 0.00489 | 0.0005 | 13.1288
1 | 0.1307 | 0.00495 | 0.0007 | 26.404
1.5 | 0.1958 | 0.0052 | 0.0012 | 37.6538
2 | 0.2621 | 0.00533 | 0.0016 | 49.1745
2.5 | 0.3276 | 0.00561 | 0.0022 | 58.3957
3 | 0.3924 | 0.00599 | 0.0032 | 65.5092
3.5 | 0.4603 | 0.00614 | 0.0039 | 74.9674
4 | 0.5285 | 0.00633 | 0.0048 | 83.4913
4.5 | 0.5975 | 0.00656 | 0.0059 | 91.0823
5 | 0.6667 | 0.00684 | 0.0073 | 97.4708
5.5 | 0.7363 | 0.00718 | 0.0091 | 102.5487
6 | 0.8064 | 0.00758 | 0.0113 | 106.3852
6.5 | 0.8768 | 0.00805 | 0.0141 | 108.9193
7 | 0.943 | 0.0089 | 0.0184 | 105.9551
7.5 | 0.9826 | 0.0117 | 0.0262 | 83.9829
8 | 0.9933 | 0.02041 | 0.0303 | 48.6673
8.5 | 0.9661 | 0.02719 | 0.0376 | 35.5314
9 | 0.9376 | 0.03576 | 0.0338 | 26.2192
9.5 | 0.9125 | 0.04798 | 0.0223 | 19.0183
10 | 0.889 | 0.06133 | 0.0114 | 14.4954
10.5 | 0.8693 | 0.07391 | 0.0038 | 11.7616
11 | 0.8477 | 0.08591 | -0.0023 | 9.8673
11.5 | 0.8307 | 0.09721 | -0.0079 | 8.5454
12 | 0.8169 | 0.10834 | -0.0134 | 7.5402
12.5 | 0.8047 | 0.11966 | -0.0189 | 6.7249
13 | 0.7934 | 0.13114 | -0.0244 | 6.05

## 113. Re 12M Mach 0.00 (1)
BIGFOIL.COM POLAR EXPORT
Horten II Tropfen symmetric 10%
Horten II Tropfen symmetric 10% |  |  |  | Cl Max: | 1.05 | at alpha= | 11.5 | deg
JavaFoil+Calcfoil stall+Eppler ext transition |  |  |  | L/D Max: | 145.107 | at alpha= | 8 | deg
Re: | 12000000 |  |  | Cd Min: | 0.00394 | at alpha= | 0 | deg
Mach: | 0 |  |  | Cl=0 at alpha= | 0 | deg
|  |  |  | @ Cl=0.1, Cd= | 0.0042069
|  |  |  | @ Cl=0.4, Cd= | 0.00557
|  |  |  | @ Cl=0.6, Cd= | 0.0060507
alpha (deg) | Cl | Cd | Cm | Cl/Cd
-16.5 | -0.754 | 0.11037 | 0.015 | -6.828
-16 | -0.781 | 0.10136 | 0.015 | -7.704
-15.5 | -0.809 | 0.09136 | 0.015 | -8.854
-15 | -0.844 | 0.07584 | 0.016 | -11.131
-14.5 | -0.886 | 0.05747 | 0.017 | -15.422
-14 | -0.913 | 0.04932 | 0.017 | -18.508
-13.5 | -0.964 | 0.03094 | 0.017 | -31.164
-13 | -1.003 | 0.02127 | 0.018 | -47.132
-12.5 | -1.04 | 0.01424 | 0.018 | -72.977
-12 | -1.049 | 0.01255 | 0.017 | -83.616
-11.5 | -1.05 | 0.01139 | 0.017 | -92.185
-11 | -1.041 | 0.01067 | 0.016 | -97.625
-10.5 | -1.027 | 0.00972 | 0.015 | -105.729
-10 | -1.007 | 0.00879 | 0.015 | -114.53
-9.5 | -0.98 | 0.00706 | 0.014 | -138.888
-9 | -0.947 | 0.00674 | 0.013 | -140.655
-8.5 | -0.911 | 0.00643 | 0.013 | -141.602
-8 | -0.868 | 0.00612 | 0.012 | -141.893
-7.5 | -0.82 | 0.00622 | 0.011 | -131.854
-7 | -0.77 | 0.00581 | 0.01 | -132.638
-6.5 | -0.719 | 0.00678 | 0.01 | -106.111
-6 | -0.667 | 0.00655 | 0.009 | -101.9
-5.5 | -0.615 | 0.00618 | 0.008 | -99.478
-5 | -0.561 | 0.00601 | 0.007 | -93.374
-4.5 | -0.507 | 0.00573 | 0.007 | -88.478
-4 | -0.452 | 0.00554 | 0.006 | -81.532
-3.5 | -0.396 | 0.00562 | 0.005 | -70.509
-3 | -0.34 | 0.00529 | 0.004 | -64.36
-2.5 | -0.284 | 0.00457 | 0.004 | -62.161
-2 | -0.228 | 0.00441 | 0.003 | -51.594
-1.5 | -0.171 | 0.00455 | 0.002 | -37.551
-1 | -0.114 | 0.00433 | 0.001 | -26.315
-0.5 | -0.057 | 0.00398 | 0.001 | -14.347
0 | 0 | 0.00394 | 0 | 0
0.5 | 0.057 | 0.00394 | -0.001 | 14.585
1 | 0.115 | 0.0043 | -0.001 | 26.736
1.5 | 0.172 | 0.00452 | -0.002 | 38.15
2 | 0.229 | 0.00438 | -0.003 | 52.452
2.5 | 0.286 | 0.00453 | -0.004 | 63.217
3 | 0.343 | 0.00524 | -0.004 | 65.489
3.5 | 0.4 | 0.00557 | -0.005 | 71.737
4 | 0.456 | 0.00549 | -0.006 | 83.011
4.5 | 0.511 | 0.00567 | -0.007 | 90.111
5 | 0.566 | 0.00595 | -0.007 | 95.139
5.5 | 0.62 | 0.00611 | -0.008 | 101.403
6 | 0.673 | 0.00648 | -0.009 | 103.886
6.5 | 0.726 | 0.0067 | -0.01 | 108.25
7 | 0.777 | 0.00574 | -0.01 | 135.432
7.5 | 0.827 | 0.00614 | -0.011 | 134.678
8 | 0.876 | 0.00603 | -0.012 | 145.107
8.5 | 0.919 | 0.00634 | -0.013 | 144.902
9 | 0.956 | 0.00664 | -0.013 | 144.036
9.5 | 0.989 | 0.00695 | -0.014 | 142.329
10 | 1.017 | 0.00866 | -0.015 | 117.416
10.5 | 1.027 | 0.00972 | -0.015 | 105.729
11 | 1.041 | 0.01067 | -0.016 | 97.625
11.5 | 1.05 | 0.01139 | -0.016 | 92.185
12 | 1.049 | 0.01255 | -0.017 | 83.616
12.5 | 1.04 | 0.01424 | -0.018 | 72.977
13 | 1.003 | 0.02127 | -0.017 | 47.132
13.5 | 0.964 | 0.03094 | -0.017 | 31.164
14 | 0.913 | 0.04932 | -0.017 | 18.508
14.5 | 0.886 | 0.05747 | -0.017 | 15.422
15 | 0.844 | 0.07584 | -0.016 | 11.131
15.5 | 0.809 | 0.09136 | -0.015 | 8.854
16 | 0.781 | 0.10136 | -0.015 | 7.704
16.5 | 0.754 | 0.11037 | -0.014 | 6.828

## 114. Re 12M Mach 0.00 (2)
BIGFOIL.COM POLAR EXPORT
Horten II Tropfen symmetric 10%
Horten II Tropfen symmetric 10% |  |  |  | Cl Max: | 1.7803 | at alpha= | 19.5 | deg
XFOIL ncrit=9 |  |  |  | L/D Max: | 128.329 | at alpha= | 9.5 | deg
Re: | 12000000 |  |  | Cd Min: | 0.04305 | at alpha= | 20 | deg
Mach: | 0 |  |  | Cl=0 at alpha= | -0.00091408 | deg
|  |  |  | @ Cl=0.1, Cd= | 0.0047703
|  |  |  | @ Cl=0.4, Cd= | 0.0057463
|  |  |  | @ Cl=0.6, Cd= | 0.0062581
alpha (deg) | Cl | Cd | Cm | Cl/Cd
-20 | -1.7687 | 0.04223 | -0.0263 | -41.8825
-19.5 | -1.7734 | 0.03589 | -0.0287 | -49.4121
-19 | -1.7713 | 0.03064 | -0.0303 | -57.8101
-18.5 | -1.7663 | 0.0262 | -0.0309 | -67.416
-18 | -1.7458 | 0.02351 | -0.0306 | -74.2578
-17.5 | -1.7194 | 0.02143 | -0.0298 | -80.2333
-17 | -1.7071 | 0.01993 | -0.0248 | -85.6548
-16.5 | -1.6865 | 0.01877 | -0.0201 | -89.8508
-16 | -1.6552 | 0.01756 | -0.0171 | -94.2597
-14.5 | -1.5364 | 0.01475 | -0.0114 | -104.1627
-14 | -1.4943 | 0.01377 | -0.0097 | -108.5185
-13.5 | -1.4497 | 0.01293 | -0.0083 | -112.1191
-13 | -1.4046 | 0.01207 | -0.0069 | -116.3712
-12.5 | -1.3572 | 0.01139 | -0.0059 | -119.1572
-12 | -1.3085 | 0.01081 | -0.0049 | -121.0453
-11.5 | -1.2591 | 0.01028 | -0.004 | -122.4805
-11 | -1.2093 | 0.00979 | -0.0031 | -123.524
-10.5 | -1.1598 | 0.00926 | -0.0021 | -125.2484
-10 | -1.1101 | 0.00875 | -0.0011 | -126.8686
-9.5 | -1.06 | 0.00827 | -0.0001 | -128.1741
-9 | -1.0046 | 0.00787 | -0.0002 | -127.6493
-8.5 | -0.9397 | 0.00746 | -0.0024 | -125.9651
-8 | -0.8792 | 0.00717 | -0.0036 | -122.622
-7.5 | -0.8275 | 0.00703 | -0.0027 | -117.7098
-7 | -0.7749 | 0.0069 | -0.0021 | -112.3043
-6.5 | -0.7209 | 0.00671 | -0.0018 | -107.4367
-6 | -0.6662 | 0.00648 | -0.0015 | -102.8086
-5.5 | -0.6111 | 0.00629 | -0.0014 | -97.1542
-5 | -0.5555 | 0.00613 | -0.0012 | -90.6199
-4.5 | -0.4998 | 0.00597 | -0.0011 | -83.7186
-4 | -0.4439 | 0.00584 | -0.0011 | -76.0103
-3.5 | -0.3878 | 0.00573 | -0.001 | -67.6789
-3 | -0.3331 | 0.00545 | -0.0007 | -61.1193
-2.5 | -0.2782 | 0.00519 | -0.0005 | -53.6031
-2 | -0.2224 | 0.00506 | -0.0004 | -43.9526
-1.5 | -0.1666 | 0.00493 | -0.0003 | -33.7931
-1 | -0.111 | 0.00478 | -0.0002 | -23.2218
-0.5 | -0.0546 | 0.00472 | -0.0002 | -11.5678
0 | 0.0001 | 0.00469 | 0 | 0.021322
0.5 | 0.0545 | 0.00473 | 0.0002 | 11.5222
1 | 0.1109 | 0.00478 | 0.0002 | 23.2008
1.5 | 0.1665 | 0.00494 | 0.0004 | 33.7045
2 | 0.2223 | 0.00506 | 0.0005 | 43.9328
2.5 | 0.2781 | 0.00519 | 0.0005 | 53.5838
3.5 | 0.3877 | 0.00572 | 0.001 | 67.7797
4 | 0.4438 | 0.00584 | 0.0011 | 75.9932
4.5 | 0.4997 | 0.00597 | 0.0012 | 83.7018
5 | 0.5555 | 0.00613 | 0.0013 | 90.6199
5.5 | 0.6111 | 0.00629 | 0.0014 | 97.1542
6 | 0.6662 | 0.00648 | 0.0016 | 102.8086
6.5 | 0.7207 | 0.00671 | 0.0018 | 107.4069
7 | 0.7748 | 0.00688 | 0.0021 | 112.6163
7.5 | 0.8276 | 0.00704 | 0.0027 | 117.5568
8 | 0.879 | 0.00717 | 0.0036 | 122.5941
8.5 | 0.9409 | 0.00747 | 0.0021 | 125.9572
9 | 1.0044 | 0.00787 | 0.0002 | 127.6239
9.5 | 1.06 | 0.00826 | 0.0001 | 128.3293
10 | 1.1102 | 0.00873 | 0.001 | 127.1707
10.5 | 1.1596 | 0.00927 | 0.0021 | 125.0917
11.5 | 1.2592 | 0.01027 | 0.004 | 122.6095
12 | 1.3085 | 0.01081 | 0.0049 | 121.0453
12.5 | 1.3571 | 0.01139 | 0.0059 | 119.1484
13 | 1.4044 | 0.01209 | 0.007 | 116.1621
13.5 | 1.4496 | 0.01295 | 0.0083 | 111.9382
14 | 1.4943 | 0.01377 | 0.0097 | 108.5185
14.5 | 1.537 | 0.0147 | 0.0113 | 104.5578
16.5 | 1.6875 | 0.01874 | 0.0199 | 90.048
17 | 1.7096 | 0.01987 | 0.0244 | 86.0393
17.5 | 1.723 | 0.02131 | 0.0294 | 80.8541
18 | 1.7506 | 0.02331 | 0.0301 | 75.1008
18.5 | 1.7662 | 0.02643 | 0.0304 | 66.8256
19 | 1.779 | 0.03005 | 0.0301 | 59.2013
19.5 | 1.7803 | 0.03534 | 0.0285 | 50.3763
20 | 1.7647 | 0.04305 | 0.0255 | 40.9919

## 115. Re 12M Mach 0.10 (1)
BIGFOIL.COM POLAR EXPORT
Horten II Tropfen symmetric 10%
Horten II Tropfen symmetric 10% |  |  |  | Cl Max: | 1.041 | at alpha= | 11.5 | deg
JavaFoil+Calcfoil stall+Eppler ext transition |  |  |  | L/D Max: | 143.838 | at alpha= | 8.5 | deg
Re: | 12000000 |  |  | Cd Min: | 0.00393 | at alpha= | 0.5 | deg
Mach: | 0.1 |  |  | Cl=0 at alpha= | 0 | deg
|  |  |  | @ Cl=0.1, Cd= | 0.0041953
|  |  |  | @ Cl=0.4, Cd= | 0.0056274
|  |  |  | @ Cl=0.6, Cd= | 0.006035
alpha (deg) | Cl | Cd | Cm | Cl/Cd
-16.5 | -0.71 | 0.11485 | 0.014 | -6.181
-16 | -0.74 | 0.10664 | 0.014 | -6.936
-15.5 | -0.77 | 0.09806 | 0.014 | -7.856
-15 | -0.802 | 0.08691 | 0.015 | -9.222
-14.5 | -0.841 | 0.07037 | 0.016 | -11.951
-14 | -0.911 | 0.03953 | 0.018 | -23.05
-13.5 | -0.922 | 0.04035 | 0.017 | -22.861
-13 | -0.996 | 0.01924 | 0.018 | -51.759
-12.5 | -1.014 | 0.01657 | 0.017 | -61.222
-12 | -1.037 | 0.01293 | 0.017 | -80.215
-11.5 | -1.041 | 0.01198 | 0.017 | -86.824
-11 | -1.036 | 0.0109 | 0.016 | -95.091
-10.5 | -1.025 | 0.00983 | 0.015 | -104.31
-10 | -1.007 | 0.00892 | 0.015 | -112.916
-9.5 | -0.981 | 0.00711 | 0.014 | -137.927
-9 | -0.95 | 0.00682 | 0.013 | -139.337
-8.5 | -0.913 | 0.0065 | 0.013 | -140.542
-8 | -0.871 | 0.00645 | 0.012 | -135.158
-7.5 | -0.823 | 0.00617 | 0.011 | -133.414
-7 | -0.773 | 0.00587 | 0.01 | -131.769
-6.5 | -0.722 | 0.00675 | 0.01 | -106.946
-6 | -0.67 | 0.00662 | 0.009 | -101.195
-5.5 | -0.617 | 0.00622 | 0.008 | -99.282
-5 | -0.564 | 0.00594 | 0.007 | -94.939
-4.5 | -0.509 | 0.00578 | 0.007 | -88.048
-4 | -0.454 | 0.0056 | 0.006 | -80.993
-3.5 | -0.398 | 0.00569 | 0.005 | -70.018
-3 | -0.342 | 0.00533 | 0.005 | -64.196
-2.5 | -0.286 | 0.00462 | 0.004 | -61.883
-2 | -0.229 | 0.00437 | 0.003 | -52.377
-1.5 | -0.172 | 0.0046 | 0.002 | -37.368
-1 | -0.115 | 0.00433 | 0.002 | -26.464
-0.5 | -0.057 | 0.00396 | 0.001 | -14.458
0 | 0 | 0.00397 | 0 | 0
0.5 | 0.058 | 0.00393 | -0.001 | 14.7
1 | 0.115 | 0.00429 | -0.002 | 26.891
1.5 | 0.173 | 0.00456 | -0.002 | 37.969
2 | 0.231 | 0.00433 | -0.003 | 53.258
2.5 | 0.288 | 0.00457 | -0.004 | 62.944
3 | 0.345 | 0.00528 | -0.005 | 65.325
3.5 | 0.402 | 0.00564 | -0.005 | 71.245
4 | 0.458 | 0.00555 | -0.006 | 82.472
4.5 | 0.514 | 0.00573 | -0.007 | 89.686
5 | 0.569 | 0.00588 | -0.008 | 96.745
5.5 | 0.623 | 0.00615 | -0.008 | 101.219
6 | 0.676 | 0.00656 | -0.009 | 103.179
6.5 | 0.729 | 0.00668 | -0.01 | 109.106
7 | 0.78 | 0.0058 | -0.01 | 134.562
7.5 | 0.83 | 0.00609 | -0.011 | 136.286
8 | 0.879 | 0.00636 | -0.012 | 138.161
8.5 | 0.922 | 0.00641 | -0.013 | 143.838
9 | 0.958 | 0.00672 | -0.013 | 142.704
9.5 | 0.99 | 0.007 | -0.014 | 141.37
10 | 1.017 | 0.00878 | -0.015 | 115.77
10.5 | 1.025 | 0.00983 | -0.015 | 104.31
11 | 1.036 | 0.0109 | -0.016 | 95.091
11.5 | 1.041 | 0.01198 | -0.017 | 86.824
12 | 1.037 | 0.01293 | -0.017 | 80.215
12.5 | 1.014 | 0.01657 | -0.017 | 61.222
13 | 0.996 | 0.01924 | -0.018 | 51.759
13.5 | 0.922 | 0.04035 | -0.017 | 22.861
14 | 0.911 | 0.03953 | -0.017 | 23.05
14.5 | 0.841 | 0.07037 | -0.016 | 11.951
15 | 0.802 | 0.08691 | -0.015 | 9.222
15.5 | 0.77 | 0.09806 | -0.014 | 7.856
16 | 0.74 | 0.10664 | -0.014 | 6.936
16.5 | 0.71 | 0.11485 | -0.014 | 6.181

## 116. Re 12M Mach 0.10 (2)
BIGFOIL.COM POLAR EXPORT
Horten II Tropfen symmetric 10%
Horten II Tropfen symmetric 10% |  |  |  | Cl Max: | 1.7514 | at alpha= | 19 | deg
XFOIL ncrit=9 |  |  |  | L/D Max: | 127.751 | at alpha= | 9.5 | deg
Re: | 12000000 |  |  | Cd Min: | 0.05519 | at alpha= | 20 | deg
Mach: | 0.1 |  |  | Cl=0 at alpha= | -0.00090909 | deg
|  |  |  | @ Cl=0.1, Cd= | 0.0047698
|  |  |  | @ Cl=0.4, Cd= | 0.0057512
|  |  |  | @ Cl=0.6, Cd= | 0.0062645
alpha (deg) | Cl | Cd | Cm | Cl/Cd
-20 | -1.7012 | 0.05501 | -0.0226 | -30.9253
-19.5 | -1.7325 | 0.04466 | -0.0275 | -38.7931
-19 | -1.7457 | 0.03699 | -0.0307 | -47.1938
-18.5 | -1.7499 | 0.0308 | -0.0328 | -56.8149
-18 | -1.7411 | 0.02658 | -0.0333 | -65.5041
-17.5 | -1.7225 | 0.02357 | -0.0329 | -73.0802
-17 | -1.6981 | 0.02129 | -0.0317 | -79.7605
-16.5 | -1.686 | 0.01984 | -0.026 | -84.9798
-16 | -1.6632 | 0.01845 | -0.0214 | -90.1463
-15.5 | -1.6265 | 0.01745 | -0.0189 | -93.2092
-15 | -1.5893 | 0.0163 | -0.0163 | -97.5031
-14.5 | -1.5474 | 0.01537 | -0.0143 | -100.6766
-14 | -1.5048 | 0.01439 | -0.0124 | -104.5726
-13.5 | -1.4606 | 0.01344 | -0.0107 | -108.6756
-13 | -1.4155 | 0.01249 | -0.009 | -113.3307
-12.5 | -1.3684 | 0.01169 | -0.0076 | -117.0573
-12 | -1.3195 | 0.01104 | -0.0064 | -119.5199
-10.5 | -1.1687 | 0.00943 | -0.0032 | -123.9343
-10 | -1.1185 | 0.00889 | -0.002 | -125.8155
-9.5 | -1.068 | 0.00837 | -0.0008 | -127.5986
-9 | -1.0125 | 0.00794 | -0.0008 | -127.5189
-8.5 | -0.947 | 0.00754 | -0.0029 | -125.5968
-8 | -0.8855 | 0.00722 | -0.0041 | -122.6454
-7.5 | -0.8333 | 0.00706 | -0.0031 | -118.0312
-7 | -0.7802 | 0.00694 | -0.0025 | -112.4207
-6.5 | -0.7257 | 0.00674 | -0.002 | -107.6706
-6 | -0.6706 | 0.00651 | -0.0018 | -103.0108
-5.5 | -0.615 | 0.00631 | -0.0015 | -97.4643
-5 | -0.5591 | 0.00614 | -0.0014 | -91.0586
-4.5 | -0.5028 | 0.00599 | -0.0013 | -83.9399
-4 | -0.4467 | 0.00585 | -0.0011 | -76.359
-3.5 | -0.3901 | 0.00574 | -0.0011 | -67.9617
-3 | -0.3351 | 0.00546 | -0.0008 | -61.3736
-2.5 | -0.2798 | 0.0052 | -0.0006 | -53.8077
-2 | -0.2236 | 0.00507 | -0.0005 | -44.1026
-1.5 | -0.1675 | 0.00495 | -0.0004 | -33.8384
-1 | -0.1117 | 0.00478 | -0.0002 | -23.3682
-0.5 | -0.0549 | 0.00473 | -0.0002 | -11.6068
0 | 0.0001 | 0.0047 | 0 | 0.021277
0.5 | 0.0548 | 0.00473 | 0.0002 | 11.5856
1 | 0.1116 | 0.00478 | 0.0003 | 23.3473
1.5 | 0.1674 | 0.00495 | 0.0004 | 33.8182
2 | 0.2236 | 0.00507 | 0.0005 | 44.1026
2.5 | 0.2796 | 0.00521 | 0.0006 | 53.666
3 | 0.3348 | 0.00548 | 0.0008 | 61.0949
3.5 | 0.39 | 0.00573 | 0.0011 | 68.0628
4 | 0.4466 | 0.00585 | 0.0012 | 76.3419
4.5 | 0.5028 | 0.00598 | 0.0013 | 84.0803
5 | 0.559 | 0.00614 | 0.0014 | 91.0423
5.5 | 0.615 | 0.00631 | 0.0015 | 97.4643
6 | 0.6705 | 0.00651 | 0.0018 | 102.9954
6.5 | 0.7256 | 0.00673 | 0.0021 | 107.8158
7 | 0.78 | 0.00693 | 0.0025 | 112.5541
7.5 | 0.8334 | 0.00708 | 0.0031 | 117.7119
8 | 0.8852 | 0.00723 | 0.0041 | 122.4343
8.5 | 0.9481 | 0.00754 | 0.0026 | 125.7427
9 | 1.0124 | 0.00794 | 0.0008 | 127.5063
9.5 | 1.068 | 0.00836 | 0.0008 | 127.7512
10 | 1.1186 | 0.00887 | 0.002 | 126.1105
10.5 | 1.1685 | 0.00944 | 0.0032 | 123.7818
11 | 1.2192 | 0.00994 | 0.0043 | 122.6559
11.5 | 1.2697 | 0.01045 | 0.0053 | 121.5024
12 | 1.3195 | 0.01103 | 0.0064 | 119.6283
12.5 | 1.3684 | 0.01169 | 0.0076 | 117.0573
13 | 1.4153 | 0.01252 | 0.009 | 113.0431
13.5 | 1.4606 | 0.01345 | 0.0107 | 108.5948
14 | 1.5048 | 0.01439 | 0.0124 | 104.5726
15.5 | 1.6279 | 0.01737 | 0.0187 | 93.7191
16 | 1.6611 | 0.01862 | 0.0217 | 89.2105
16.5 | 1.6881 | 0.0198 | 0.0256 | 85.2576
17 | 1.7012 | 0.0212 | 0.0313 | 80.2453
17.5 | 1.7268 | 0.02341 | 0.0324 | 73.7633
18 | 1.7453 | 0.02637 | 0.0329 | 66.1851
18.5 | 1.7512 | 0.03091 | 0.0323 | 56.6548
19 | 1.7514 | 0.03658 | 0.0305 | 47.8786
19.5 | 1.7345 | 0.04471 | 0.027 | 38.7945
20 | 1.7028 | 0.05519 | 0.022 | 30.8534

## 117. Re 12M Mach 0.25 (1)
BIGFOIL.COM POLAR EXPORT
Horten II Tropfen symmetric 10%
Horten II Tropfen symmetric 10% |  |  |  | Cl Max: | 0.999 | at alpha= | 10.5 | deg
JavaFoil+Calcfoil stall+Eppler ext transition |  |  |  | L/D Max: | 143.149 | at alpha= | 8.5 | deg
Re: | 12000000 |  |  | Cd Min: | 0.00387 | at alpha= | 0 | deg
Mach: | 0.25 |  |  | Cl=0 at alpha= | 0 | deg
|  |  |  | @ Cl=0.1, Cd= | 0.0041775
|  |  |  | @ Cl=0.4, Cd= | 0.0054821
|  |  |  | @ Cl=0.6, Cd= | 0.12468
alpha (deg) | Cl | Cd | Cm | Cl/Cd
-15.5 | -0.462 | 0.12468 | 0.011 | -3.706
-15 | -0.527 | 0.11404 | 0.011 | -4.622
-14.5 | -0.588 | 0.10509 | 0.011 | -5.592
-14 | -0.645 | 0.09418 | 0.012 | -6.852
-13.5 | -0.697 | 0.08694 | 0.012 | -8.012
-13 | -0.754 | 0.07009 | 0.014 | -10.753
-12.5 | -0.833 | 0.04251 | 0.016 | -19.589
-12 | -0.915 | 0.02187 | 0.017 | -41.841
-11.5 | -0.964 | 0.01528 | 0.017 | -63.054
-11 | -0.988 | 0.01296 | 0.016 | -76.221
-10.5 | -0.999 | 0.01108 | 0.016 | -90.148
-10 | -0.996 | 0.00991 | 0.015 | -100.437
-9.5 | -0.983 | 0.00913 | 0.014 | -107.644
-9 | -0.959 | 0.00698 | 0.014 | -137.371
-8.5 | -0.927 | 0.00663 | 0.013 | -139.786
-8 | -0.887 | 0.00661 | 0.012 | -134.14
-7.5 | -0.84 | 0.00645 | 0.011 | -130.244
-7 | -0.79 | 0.0071 | 0.011 | -111.192
-6.5 | -0.739 | 0.00675 | 0.01 | -109.49
-6 | -0.687 | 0.00676 | 0.009 | -101.582
-5.5 | -0.633 | 0.00656 | 0.008 | -96.451
-5 | -0.578 | 0.00605 | 0.008 | -95.571
-4.5 | -0.522 | 0.00588 | 0.007 | -88.861
-4 | -0.466 | 0.00569 | 0.006 | -81.931
-3.5 | -0.409 | 0.00577 | 0.005 | -70.799
-3 | -0.351 | 0.00461 | 0.005 | -76.16
-2.5 | -0.293 | 0.00455 | 0.004 | -64.52
-2 | -0.235 | 0.00434 | 0.003 | -54.118
-1.5 | -0.177 | 0.00418 | 0.002 | -42.263
-1 | -0.118 | 0.00436 | 0.002 | -27.026
-0.5 | -0.059 | 0.00391 | 0.001 | -15.063
0 | 0 | 0.00387 | 0 | 0
0.5 | 0.059 | 0.00387 | -0.001 | 15.33
1 | 0.119 | 0.00432 | -0.002 | 27.482
1.5 | 0.178 | 0.00414 | -0.002 | 43.009
2 | 0.237 | 0.0043 | -0.003 | 55.07
2.5 | 0.296 | 0.0045 | -0.004 | 65.681
3 | 0.354 | 0.00457 | -0.005 | 77.552
3.5 | 0.412 | 0.00572 | -0.005 | 72.086
4 | 0.47 | 0.00563 | -0.006 | 83.482
4.5 | 0.527 | 0.00582 | -0.007 | 90.572
5 | 0.583 | 0.00599 | -0.008 | 97.451
5.5 | 0.639 | 0.00649 | -0.008 | 98.347
6 | 0.693 | 0.00669 | -0.009 | 103.625
6.5 | 0.746 | 0.00667 | -0.01 | 111.799
7 | 0.797 | 0.00702 | -0.011 | 113.581
7.5 | 0.847 | 0.00636 | -0.011 | 133.118
8 | 0.895 | 0.00652 | -0.012 | 137.208
8.5 | 0.936 | 0.00654 | -0.013 | 143.149
9 | 0.968 | 0.00687 | -0.014 | 140.766
9.5 | 0.992 | 0.009 | -0.014 | 110.269
10 | 0.996 | 0.00991 | -0.015 | 100.437
10.5 | 0.999 | 0.01108 | -0.016 | 90.148
11 | 0.988 | 0.01296 | -0.016 | 76.221
11.5 | 0.964 | 0.01528 | -0.017 | 63.054
12 | 0.915 | 0.02187 | -0.017 | 41.841
12.5 | 0.833 | 0.04251 | -0.016 | 19.589
13 | 0.754 | 0.07009 | -0.013 | 10.753
13.5 | 0.697 | 0.08694 | -0.012 | 8.012
14 | 0.645 | 0.09418 | -0.012 | 6.852
14.5 | 0.588 | 0.10509 | -0.011 | 5.592
15 | 0.527 | 0.11404 | -0.011 | 4.622
15.5 | 0.462 | 0.12468 | -0.011 | 3.706

## 118. Re 12M Mach 0.25 (2)
BIGFOIL.COM POLAR EXPORT
Horten II Tropfen symmetric 10%
Horten II Tropfen symmetric 10% |  |  |  | Cl Max: | 1.5472 | at alpha= | 15 | deg
XFOIL ncrit=9 |  |  |  | L/D Max: | 125.425 | at alpha= | 8.5 | deg
Re: | 12000000 |  |  | Cd Min: | 0.21298 | at alpha= | 20 | deg
Mach: | 0.25 |  |  | Cl=0 at alpha= | -0.00088028 | deg
|  |  |  | @ Cl=0.1, Cd= | 0.0047797
|  |  |  | @ Cl=0.4, Cd= | 0.0057825
|  |  |  | @ Cl=0.6, Cd= | 0.0063009
alpha (deg) | Cl | Cd | Cm | Cl/Cd
-20 | -0.9396 | 0.20979 | 0.0641 | -4.4788
-19.5 | -0.9502 | 0.19566 | 0.0555 | -4.8564
-18.5 | -1.2342 | 0.12206 | 0.0117 | -10.1114
-18 | -1.311 | 0.10249 | 0.0011 | -12.7915
-17.5 | -1.3692 | 0.08593 | -0.0081 | -15.9339
-17 | -1.4231 | 0.07019 | -0.0172 | -20.275
-16.5 | -1.4715 | 0.05579 | -0.026 | -26.3757
-16 | -1.5044 | 0.04404 | -0.0332 | -34.1599
-15.5 | -1.5302 | 0.03399 | -0.0389 | -45.0191
-15 | -1.545 | 0.02657 | -0.0412 | -58.1483
-14.5 | -1.5408 | 0.02203 | -0.0394 | -69.941
-14 | -1.5362 | 0.01951 | -0.0318 | -78.7391
-13.5 | -1.5033 | 0.01769 | -0.0273 | -84.9802
-13 | -1.4654 | 0.01593 | -0.0233 | -91.99
-12.5 | -1.425 | 0.01414 | -0.0195 | -100.7779
-12 | -1.3771 | 0.0129 | -0.0165 | -106.7519
-11.5 | -1.3266 | 0.01186 | -0.0139 | -111.855
-11 | -1.2743 | 0.01099 | -0.0116 | -115.9509
-10.5 | -1.221 | 0.01025 | -0.0095 | -119.122
-10 | -1.1668 | 0.00965 | -0.0076 | -120.9119
-9.5 | -1.1126 | 0.00907 | -0.0057 | -122.6681
-9 | -1.057 | 0.00844 | -0.0043 | -125.237
-8.5 | -0.9885 | 0.00789 | -0.0056 | -125.2852
-8 | -0.9202 | 0.00758 | -0.007 | -121.3984
-7.5 | -0.8658 | 0.0073 | -0.0055 | -118.6027
-7 | -0.8098 | 0.00715 | -0.0044 | -113.2587
-6.5 | -0.7527 | 0.00691 | -0.0037 | -108.9291
-6 | -0.6948 | 0.00667 | -0.0031 | -104.1679
-5.5 | -0.6368 | 0.00644 | -0.0026 | -98.882
-5 | -0.5786 | 0.00622 | -0.0022 | -93.0225
-4.5 | -0.52 | 0.00607 | -0.0019 | -85.6672
-4 | -0.4617 | 0.0059 | -0.0017 | -78.2542
-3.5 | -0.403 | 0.00579 | -0.0015 | -69.6028
-3 | -0.3451 | 0.00562 | -0.0012 | -61.4057
-2.5 | -0.2887 | 0.00525 | -0.0008 | -54.9905
-2 | -0.2307 | 0.0051 | -0.0006 | -45.2353
-1.5 | -0.1727 | 0.00498 | -0.0005 | -34.6787
-1 | -0.1152 | 0.00479 | -0.0003 | -24.0501
-0.5 | -0.0567 | 0.00474 | -0.0003 | -11.962
0 | 0.0001 | 0.00471 | 0 | 0.021231
0.5 | 0.0566 | 0.00475 | 0.0003 | 11.9158
1 | 0.1151 | 0.00479 | 0.0003 | 24.0292
1.5 | 0.1727 | 0.00498 | 0.0005 | 34.6787
2 | 0.2306 | 0.0051 | 0.0006 | 45.2157
2.5 | 0.2886 | 0.00526 | 0.0008 | 54.8669
3 | 0.345 | 0.00564 | 0.0013 | 61.1702
3.5 | 0.4029 | 0.00579 | 0.0015 | 69.5855
4 | 0.4616 | 0.0059 | 0.0017 | 78.2373
4.5 | 0.5199 | 0.00606 | 0.002 | 85.7921
5 | 0.5786 | 0.00622 | 0.0022 | 93.0225
5.5 | 0.6368 | 0.00644 | 0.0026 | 98.882
6 | 0.6948 | 0.00667 | 0.0031 | 104.1679
6.5 | 0.7526 | 0.0069 | 0.0037 | 109.0725
7 | 0.8097 | 0.00714 | 0.0045 | 113.4034
7.5 | 0.8659 | 0.00732 | 0.0055 | 118.2923
8 | 0.9199 | 0.00758 | 0.0071 | 121.3588
8.5 | 0.9896 | 0.00789 | 0.0054 | 125.4246
9 | 1.0569 | 0.00843 | 0.0043 | 125.3737
9.5 | 1.1127 | 0.00905 | 0.0057 | 122.9503
10 | 1.1669 | 0.00963 | 0.0076 | 121.1734
10.5 | 1.2209 | 0.01026 | 0.0095 | 118.9961
11 | 1.2744 | 0.01098 | 0.0116 | 116.0656
11.5 | 1.3263 | 0.01189 | 0.014 | 111.5475
12 | 1.3771 | 0.0129 | 0.0165 | 106.7519
12.5 | 1.4243 | 0.01421 | 0.0196 | 100.2322
13 | 1.4652 | 0.01596 | 0.0233 | 91.8045
13.5 | 1.5052 | 0.01757 | 0.0271 | 85.6688
14 | 1.5362 | 0.01955 | 0.0318 | 78.578
14.5 | 1.5437 | 0.02195 | 0.0391 | 70.328
15 | 1.5472 | 0.02655 | 0.041 | 58.275
15.5 | 1.5354 | 0.03361 | 0.0389 | 45.6828
16 | 1.501 | 0.04472 | 0.0323 | 33.5644
16.5 | 1.457 | 0.05807 | 0.0239 | 25.0904
17 | 1.4182 | 0.07125 | 0.0161 | 19.9046
17.5 | 1.368 | 0.08653 | 0.0073 | 15.8095
18 | 1.3162 | 0.10219 | -0.0014 | 12.8799
18.5 | 1.2204 | 0.12495 | -0.0142 | 9.7671
19 | 1.1575 | 0.14206 | -0.0226 | 8.148
19.5 | 0.9626 | 0.1925 | -0.0537 | 5.0005
20 | 0.9321 | 0.21298 | -0.0659 | 4.3765

## 119. Re 12M Mach 0.50 (1)
BIGFOIL.COM POLAR EXPORT
Horten II Tropfen symmetric 10%
Horten II Tropfen symmetric 10% |  |  |  | Cl Max: | 1.059 | at alpha= | 20 | deg
JavaFoil+Calcfoil stall+Eppler ext transition |  |  |  | L/D Max: | 119.384 | at alpha= | 6 | deg
Re: | 12000000 |  |  | Cd Min: | 0.00398 | at alpha= | 0.5 | deg
Mach: | 0.5 |  |  | Cl=0 at alpha= | 0 | deg
|  |  |  | @ Cl=0.1, Cd= | 0.0039851
|  |  |  | @ Cl=0.4, Cd= | 0.0048581
|  |  |  | @ Cl=0.6, Cd= | 0.006265
alpha (deg) | Cl | Cd | Cm | Cl/Cd
-20 | -1.06 | 0.14033 | 0.022 | -7.552
-19.5 | -1.04 | 0.12906 | 0.022 | -8.06
-19 | -1.018 | 0.1198 | 0.022 | -8.496
-18.5 | -0.994 | 0.11197 | 0.022 | -8.881
-18 | -0.965 | 0.10954 | 0.021 | -8.809
-17.5 | -0.927 | 0.11933 | 0.019 | -7.768
-17 | -0.896 | 0.1179 | 0.018 | -7.604
-16.5 | -0.871 | 0.12392 | 0.017 | -7.032
-16 | -0.854 | 0.10573 | 0.018 | -8.073
-15.5 | -0.828 | 0.10207 | 0.017 | -8.11
-15 | -0.806 | 0.09075 | 0.017 | -8.879
-14.5 | -0.778 | 0.0868 | 0.017 | -8.967
-14 | -0.747 | 0.08881 | 0.015 | -8.408
-13.5 | -0.717 | 0.08651 | 0.014 | -8.286
-13 | -0.684 | 0.09733 | 0.012 | -7.026
-12.5 | -0.664 | 0.08376 | 0.013 | -7.924
-12 | -0.638 | 0.07851 | 0.012 | -8.122
-11.5 | -0.617 | 0.06818 | 0.013 | -9.052
-11 | -0.626 | 0.04106 | 0.015 | -15.242
-10.5 | -0.635 | 0.02209 | 0.016 | -28.751
-10 | -0.623 | 0.01581 | 0.016 | -39.412
-9.5 | -0.6 | 0.01347 | 0.016 | -44.531
-9 | -0.473 | 0.06856 | 0.007 | -6.902
-8.5 | -0.824 | 0.01108 | 0.014 | -74.442
-8 | -0.89 | 0.0095 | 0.014 | -93.681
-7.5 | -0.874 | 0.00899 | 0.013 | -97.137
-7 | -0.841 | 0.00846 | 0.012 | -99.436
-6.5 | -0.798 | 0.00796 | 0.011 | -100.353
-6 | -0.75 | 0.00641 | 0.01 | -116.931
-5.5 | -0.696 | 0.00614 | 0.009 | -113.272
-5 | -0.639 | 0.00586 | 0.009 | -108.956
-4.5 | -0.579 | 0.00649 | 0.008 | -89.3
-4 | -0.518 | 0.00613 | 0.007 | -84.504
-3.5 | -0.455 | 0.00583 | 0.006 | -78.053
-3 | -0.392 | 0.00483 | 0.005 | -81.133
-2.5 | -0.327 | 0.00549 | 0.004 | -59.578
-2 | -0.262 | 0.00483 | 0.003 | -54.292
-1.5 | -0.197 | 0.00434 | 0.003 | -45.395
-1 | -0.132 | 0.00403 | 0.002 | -32.676
-0.5 | -0.066 | 0.00402 | 0.001 | -16.37
0 | 0 | 0.00483 | 0 | 0
0.5 | 0.066 | 0.00398 | -0.001 | 16.667
1 | 0.133 | 0.00399 | -0.002 | 33.277
1.5 | 0.199 | 0.0043 | -0.003 | 46.223
2 | 0.265 | 0.00478 | -0.003 | 55.326
2.5 | 0.33 | 0.00544 | -0.004 | 60.685
3 | 0.395 | 0.00478 | -0.005 | 82.668
3.5 | 0.459 | 0.00578 | -0.006 | 79.552
4 | 0.523 | 0.00607 | -0.007 | 86.147
4.5 | 0.585 | 0.00642 | -0.008 | 91.063
5 | 0.645 | 0.0058 | -0.009 | 111.137
5.5 | 0.702 | 0.00608 | -0.009 | 115.582
6 | 0.757 | 0.00634 | -0.01 | 119.384
6.5 | 0.806 | 0.00787 | -0.011 | 102.484
7 | 0.85 | 0.00828 | -0.012 | 102.656
7.5 | 0.874 | 0.00885 | -0.013 | 98.733
8 | 0.89 | 0.00976 | -0.013 | 91.146
8.5 | 0.824 | 0.01108 | -0.014 | 74.442
9 | 0.473 | 0.06856 | -0.007 | 6.902
9.5 | 0.6 | 0.01347 | -0.016 | 44.531
10 | 0.619 | 0.01687 | -0.016 | 36.711
10.5 | 0.629 | 0.02455 | -0.016 | 25.61
11 | 0.612 | 0.04908 | -0.014 | 12.477
11.5 | 0.617 | 0.06818 | -0.013 | 9.052
12 | 0.638 | 0.07851 | -0.012 | 8.122
12.5 | 0.664 | 0.08343 | -0.013 | 7.955
13 | 0.684 | 0.09693 | -0.012 | 7.059
13.5 | 0.712 | 0.09304 | -0.013 | 7.653
14 | 0.75 | 0.08493 | -0.016 | 8.828
14.5 | 0.77 | 0.098 | -0.015 | 7.856
15 | 0.799 | 0.09946 | -0.016 | 8.031
15.5 | 0.828 | 0.10212 | -0.017 | 8.107
16 | 0.852 | 0.10967 | -0.017 | 7.773
16.5 | 0.871 | 0.12426 | -0.017 | 7.008
17 | 0.896 | 0.11783 | -0.017 | 7.608
17.5 | 0.932 | 0.11038 | -0.019 | 8.443
18 | 0.968 | 0.10694 | -0.021 | 9.054
18.5 | 0.997 | 0.109 | -0.022 | 9.147
19 | 1.013 | 0.12528 | -0.021 | 8.084
19.5 | 1.04 | 0.1291 | -0.022 | 8.057
20 | 1.059 | 0.14023 | -0.022 | 7.555

## 120. Re 12M Mach 0.50 (2)
BIGFOIL.COM POLAR EXPORT
Horten II Tropfen symmetric 10%
Horten II Tropfen symmetric 10% |  |  |  | Cl Max: | 0.9929 | at alpha= | 8 | deg
XFOIL ncrit=9 |  |  |  | L/D Max: | 112.558 | at alpha= | 6.5 | deg
Re: | 12000000 |  |  | Cd Min: | 0.13051 | at alpha= | 13 | deg
Mach: | 0.5 |  |  | Cl=0 at alpha= | -0.0007728 | deg
|  |  |  | @ Cl=0.1, Cd= | 0.0048721
|  |  |  | @ Cl=0.4, Cd= | 0.0058814
|  |  |  | @ Cl=0.6, Cd= | 0.0063842
alpha (deg) | Cl | Cd | Cm | Cl/Cd
-12.5 | -0.8166 | 0.11803 | 0.0182 | -6.9186
-12 | -0.828 | 0.10693 | 0.0128 | -7.7434
-11.5 | -0.8435 | 0.09556 | 0.007 | -8.8269
-11 | -0.8612 | 0.08428 | 0.0015 | -10.2183
-10.5 | -0.8798 | 0.07261 | -0.0044 | -12.1168
-10 | -0.9003 | 0.05987 | -0.0124 | -15.0376
-9.5 | -0.9218 | 0.04691 | -0.0231 | -19.6504
-9 | -0.946 | 0.03502 | -0.0342 | -27.0131
-8.5 | -0.9789 | 0.02662 | -0.0368 | -36.7731
-8 | -0.9906 | 0.01836 | -0.0336 | -53.9542
-7.5 | -0.9915 | 0.01162 | -0.025 | -85.327
-7 | -0.949 | 0.00865 | -0.0176 | -109.711
-6.5 | -0.8803 | 0.00783 | -0.0137 | -112.4266
-6 | -0.809 | 0.00738 | -0.011 | -109.6206
-5.5 | -0.7384 | 0.00699 | -0.0088 | -105.6366
-5 | -0.6685 | 0.00667 | -0.0071 | -100.2249
-4.5 | -0.5991 | 0.00638 | -0.0057 | -93.9028
-4 | -0.5299 | 0.0062 | -0.0046 | -85.4677
-3.5 | -0.4616 | 0.00599 | -0.0037 | -77.0618
-3 | -0.3936 | 0.00587 | -0.003 | -67.0528
-2.5 | -0.3283 | 0.00557 | -0.0021 | -58.9408
-2 | -0.2629 | 0.00525 | -0.0015 | -50.0762
-1.5 | -0.1963 | 0.00514 | -0.0011 | -38.1907
-1 | -0.1309 | 0.00491 | -0.0007 | -26.6599
-0.5 | -0.0646 | 0.00484 | -0.0004 | -13.3471
0 | 0.0001 | 0.00484 | 0 | 0.020661
0.5 | 0.0645 | 0.00484 | 0.0004 | 13.3264
1 | 0.1309 | 0.0049 | 0.0007 | 26.7143
1.5 | 0.1962 | 0.00514 | 0.0011 | 38.1712
2 | 0.2628 | 0.00525 | 0.0015 | 50.0571
2.5 | 0.3281 | 0.00557 | 0.0022 | 58.9048
3 | 0.3935 | 0.00587 | 0.003 | 67.0358
3.5 | 0.4616 | 0.00599 | 0.0037 | 77.0618
4 | 0.5298 | 0.00619 | 0.0046 | 85.5897
4.5 | 0.599 | 0.00638 | 0.0057 | 93.8871
5 | 0.6685 | 0.00667 | 0.0071 | 100.2249
5.5 | 0.7383 | 0.00699 | 0.0088 | 105.6223
6 | 0.8088 | 0.00738 | 0.011 | 109.5935
6.5 | 0.8802 | 0.00782 | 0.0137 | 112.5575
7 | 0.9489 | 0.00864 | 0.0176 | 109.8264
7.5 | 0.9914 | 0.01165 | 0.025 | 85.0987
8 | 0.9929 | 0.01872 | 0.0327 | 53.0395
8.5 | 0.9773 | 0.02675 | 0.0369 | 36.5346
9 | 0.9481 | 0.03487 | 0.0343 | 27.1896
9.5 | 0.9232 | 0.04685 | 0.023 | 19.7054
10 | 0.8999 | 0.0601 | 0.0121 | 14.9734
10.5 | 0.8809 | 0.07264 | 0.0042 | 12.1269
11 | 0.8599 | 0.08465 | -0.0019 | 10.1583
11.5 | 0.8429 | 0.09589 | -0.0074 | 8.7903
12 | 0.8293 | 0.10696 | -0.013 | 7.7534
12.5 | 0.8162 | 0.11839 | -0.0187 | 6.8942
13 | 0.8017 | 0.13051 | -0.0247 | 6.1428

## 121. Re 14M Mach 0.00 (1)
BIGFOIL.COM POLAR EXPORT
Horten II Tropfen symmetric 10%
Horten II Tropfen symmetric 10% |  |  |  | Cl Max: | 1.051 | at alpha= | 12 | deg
JavaFoil+Calcfoil stall+Eppler ext transition |  |  |  | L/D Max: | 142.514 | at alpha= | 8.5 | deg
Re: | 14000000 |  |  | Cd Min: | 0.00389 | at alpha= | 0.5 | deg
Mach: | 0 |  |  | Cl=0 at alpha= | 0 | deg
|  |  |  | @ Cl=0.1, Cd= | 0.0040605
|  |  |  | @ Cl=0.4, Cd= | 0.00465
|  |  |  | @ Cl=0.6, Cd= | 0.0059082
alpha (deg) | Cl | Cd | Cm | Cl/Cd
-17 | -0.728 | 0.11634 | 0.015 | -6.257
-16.5 | -0.755 | 0.10838 | 0.015 | -6.963
-16 | -0.783 | 0.09936 | 0.015 | -7.881
-15.5 | -0.811 | 0.0896 | 0.015 | -9.052
-15 | -0.846 | 0.07401 | 0.016 | -11.437
-14.5 | -0.891 | 0.05454 | 0.017 | -16.332
-14 | -0.956 | 0.02997 | 0.018 | -31.907
-13.5 | -0.968 | 0.02954 | 0.018 | -32.765
-13 | -1.025 | 0.01635 | 0.018 | -62.714
-12.5 | -1.041 | 0.0138 | 0.018 | -75.459
-12 | -1.051 | 0.01204 | 0.017 | -87.29
-11.5 | -1.05 | 0.01117 | 0.017 | -94.063
-11 | -1.042 | 0.01026 | 0.016 | -101.513
-10.5 | -1.028 | 0.00966 | 0.015 | -106.522
-10 | -1.007 | 0.00868 | 0.015 | -116.016
-9.5 | -0.98 | 0.00713 | 0.014 | -137.394
-9 | -0.948 | 0.00684 | 0.013 | -138.486
-8.5 | -0.911 | 0.00654 | 0.013 | -139.341
-8 | -0.868 | 0.00624 | 0.012 | -139.015
-7.5 | -0.82 | 0.00608 | 0.011 | -134.774
-7 | -0.77 | 0.00567 | 0.01 | -135.908
-6.5 | -0.72 | 0.00571 | 0.01 | -125.982
-6 | -0.668 | 0.0056 | 0.009 | -119.279
-5.5 | -0.615 | 0.00602 | 0.008 | -102.131
-5 | -0.561 | 0.00588 | 0.007 | -95.466
-4.5 | -0.507 | 0.0057 | 0.007 | -88.973
-4 | -0.452 | 0.00553 | 0.006 | -81.646
-3.5 | -0.396 | 0.00469 | 0.005 | -84.508
-3 | -0.34 | 0.00527 | 0.004 | -64.535
-2.5 | -0.284 | 0.00457 | 0.004 | -62.241
-2 | -0.228 | 0.00477 | 0.003 | -47.743
-1.5 | -0.171 | 0.00501 | 0.002 | -34.109
-1 | -0.114 | 0.00415 | 0.001 | -27.449
-0.5 | -0.057 | 0.00393 | 0.001 | -14.521
0 | 0 | 0.00395 | 0 | 0
0.5 | 0.057 | 0.00389 | -0.001 | 14.761
1 | 0.115 | 0.00412 | -0.001 | 27.898
1.5 | 0.172 | 0.00497 | -0.002 | 34.667
2 | 0.229 | 0.00473 | -0.003 | 48.564
2.5 | 0.286 | 0.00453 | -0.004 | 63.292
3 | 0.343 | 0.00523 | -0.004 | 65.662
3.5 | 0.4 | 0.00465 | -0.005 | 85.996
4 | 0.456 | 0.00548 | -0.006 | 83.128
4.5 | 0.511 | 0.00564 | -0.007 | 90.621
5 | 0.566 | 0.00582 | -0.007 | 97.27
5.5 | 0.62 | 0.00596 | -0.008 | 104.11
6 | 0.673 | 0.00554 | -0.009 | 121.6
6.5 | 0.726 | 0.00565 | -0.01 | 128.512
7 | 0.777 | 0.0056 | -0.01 | 138.774
7.5 | 0.827 | 0.00601 | -0.011 | 137.661
8 | 0.876 | 0.00616 | -0.012 | 142.084
8.5 | 0.919 | 0.00645 | -0.013 | 142.514
9 | 0.956 | 0.00674 | -0.013 | 141.74
9.5 | 0.989 | 0.00703 | -0.014 | 140.732
10 | 1.017 | 0.00855 | -0.015 | 118.929
10.5 | 1.028 | 0.00966 | -0.015 | 106.522
11 | 1.042 | 0.01026 | -0.016 | 101.513
11.5 | 1.05 | 0.01117 | -0.016 | 94.063
12 | 1.051 | 0.01204 | -0.017 | 87.29
12.5 | 1.041 | 0.0138 | -0.018 | 75.459
13 | 1.025 | 0.01635 | -0.018 | 62.714
13.5 | 0.968 | 0.02954 | -0.017 | 32.765
14 | 0.956 | 0.02997 | -0.018 | 31.907
14.5 | 0.891 | 0.05454 | -0.017 | 16.332
15 | 0.846 | 0.07401 | -0.016 | 11.437
15.5 | 0.811 | 0.0896 | -0.015 | 9.052
16 | 0.783 | 0.09936 | -0.015 | 7.881
16.5 | 0.755 | 0.10838 | -0.015 | 6.963
17 | 0.728 | 0.11634 | -0.015 | 6.257

## 122. Re 14M Mach 0.00 (2)
BIGFOIL.COM POLAR EXPORT
Horten II Tropfen symmetric 10%
Horten II Tropfen symmetric 10% |  |  |  | Cl Max: | 1.8087 | at alpha= | 19.5 | deg
XFOIL ncrit=9 |  |  |  | L/D Max: | 132.13 | at alpha= | 9.5 | deg
Re: | 14000000 |  |  | Cd Min: | 0.03842 | at alpha= | 20 | deg
Mach: | 0 |  |  | Cl=0 at alpha= | 0 | deg
|  |  |  | @ Cl=0.1, Cd= | 0.0047421
|  |  |  | @ Cl=0.4, Cd= | 0.0056584
|  |  |  | @ Cl=0.6, Cd= | 0.0061509
alpha (deg) | Cl | Cd | Cm | Cl/Cd
-20 | -1.8022 | 0.03832 | -0.0277 | -47.0303
-19.5 | -1.8055 | 0.03241 | -0.0297 | -55.7081
-19 | -1.7996 | 0.02793 | -0.0305 | -64.4325
-18.5 | -1.7891 | 0.02438 | -0.0302 | -73.3839
-18 | -1.7648 | 0.02201 | -0.0298 | -80.1817
-17.5 | -1.7408 | 0.02028 | -0.0277 | -85.8383
-17 | -1.7291 | 0.01905 | -0.0216 | -90.7664
-16.5 | -1.699 | 0.01793 | -0.0186 | -94.7574
-16 | -1.6649 | 0.01683 | -0.016 | -98.9245
-15.5 | -1.6255 | 0.01596 | -0.0141 | -101.8484
-15 | -1.5851 | 0.01502 | -0.0122 | -105.5326
-14.5 | -1.5419 | 0.01422 | -0.0107 | -108.4318
-14 | -1.4975 | 0.01344 | -0.0093 | -111.4211
-13.5 | -1.4524 | 0.01263 | -0.008 | -114.996
-13 | -1.4074 | 0.01175 | -0.0066 | -119.7787
-12.5 | -1.3602 | 0.01104 | -0.0055 | -123.2065
-12 | -1.3114 | 0.01047 | -0.0045 | -125.2531
-11.5 | -1.262 | 0.00995 | -0.0036 | -126.8342
-11 | -1.2121 | 0.00947 | -0.0027 | -127.9937
-10.5 | -1.1621 | 0.00902 | -0.0017 | -128.8359
-10 | -1.1121 | 0.00854 | -0.0007 | -130.2225
-9.5 | -1.0611 | 0.00804 | 0.0001 | -131.9776
-9 | -0.9993 | 0.00762 | -0.0015 | -131.1417
-8.5 | -0.934 | 0.00737 | -0.0038 | -126.73
-8 | -0.883 | 0.00714 | -0.0028 | -123.6695
-7.5 | -0.8303 | 0.00697 | -0.0022 | -119.1248
-7 | -0.7767 | 0.00683 | -0.0018 | -113.7189
-6.5 | -0.7222 | 0.00659 | -0.0016 | -109.5903
-6 | -0.6674 | 0.00637 | -0.0014 | -104.7724
-5.5 | -0.6121 | 0.00619 | -0.0012 | -98.8853
-5 | -0.5565 | 0.00601 | -0.0011 | -92.5957
-4.5 | -0.5006 | 0.00588 | -0.001 | -85.1361
-4 | -0.4447 | 0.00573 | -0.0009 | -77.6091
-3.5 | -0.3885 | 0.00564 | -0.0009 | -68.883
-3 | -0.3332 | 0.0055 | -0.0007 | -60.5818
-2.5 | -0.2783 | 0.00518 | -0.0005 | -53.7259
-2 | -0.2227 | 0.00502 | -0.0004 | -44.3625
-1.5 | -0.1667 | 0.00493 | -0.0003 | -33.8134
-1 | -0.1111 | 0.00475 | -0.0002 | -23.3895
-0.5 | -0.0549 | 0.0047 | -0.0002 | -11.6809
0 | 0 | 0.00488 | 0 | 0
0.5 | 0.0548 | 0.00471 | 0.0002 | 11.6348
1 | 0.1111 | 0.00475 | 0.0002 | 23.3895
1.5 | 0.1666 | 0.00494 | 0.0003 | 33.7247
2 | 0.2226 | 0.00502 | 0.0004 | 44.3426
2.5 | 0.2782 | 0.00518 | 0.0005 | 53.7066
3 | 0.333 | 0.00551 | 0.0008 | 60.4356
3.5 | 0.3885 | 0.00564 | 0.0009 | 68.883
4 | 0.4446 | 0.00573 | 0.001 | 77.5916
4.5 | 0.5005 | 0.00588 | 0.001 | 85.119
5 | 0.5564 | 0.00601 | 0.0011 | 92.579
5.5 | 0.6121 | 0.00619 | 0.0012 | 98.8853
6 | 0.6673 | 0.00637 | 0.0014 | 104.7567
6.5 | 0.7221 | 0.00659 | 0.0016 | 109.5751
7 | 0.7766 | 0.00682 | 0.0019 | 113.871
7.5 | 0.8303 | 0.00698 | 0.0022 | 118.9542
8 | 0.883 | 0.00716 | 0.0028 | 123.324
8.5 | 0.9336 | 0.00735 | 0.0039 | 127.0204
9 | 0.9991 | 0.00762 | 0.0016 | 131.1155
9.5 | 1.061 | 0.00803 | 0 | 132.1295
10 | 1.1122 | 0.00852 | 0.0007 | 130.5399
10.5 | 1.1619 | 0.00903 | 0.0018 | 128.6711
11 | 1.212 | 0.00948 | 0.0027 | 127.8481
11.5 | 1.262 | 0.00994 | 0.0036 | 126.9618
12 | 1.3114 | 0.01047 | 0.0045 | 125.2531
12.5 | 1.3601 | 0.01105 | 0.0055 | 123.086
13 | 1.407 | 0.01179 | 0.0066 | 119.3384
13.5 | 1.4524 | 0.01265 | 0.008 | 114.8142
15 | 1.5852 | 0.01503 | 0.0122 | 105.4691
15.5 | 1.6261 | 0.01591 | 0.014 | 102.2062
16 | 1.664 | 0.01692 | 0.0161 | 98.3452
16.5 | 1.6996 | 0.01791 | 0.0185 | 94.8967
17 | 1.7304 | 0.01901 | 0.0214 | 91.0258
17.5 | 1.7434 | 0.02021 | 0.0273 | 86.2642
18 | 1.7692 | 0.02191 | 0.0292 | 80.7485
18.5 | 1.7903 | 0.02448 | 0.0298 | 73.1332
19 | 1.8044 | 0.02765 | 0.0302 | 65.2586
19.5 | 1.8087 | 0.03228 | 0.0293 | 56.0316
20 | 1.8038 | 0.03842 | 0.0273 | 46.9495

## 123. Re 14M Mach 0.10 (1)
BIGFOIL.COM POLAR EXPORT
Horten II Tropfen symmetric 10%
Horten II Tropfen symmetric 10% |  |  |  | Cl Max: | 1.043 | at alpha= | 11.5 | deg
JavaFoil+Calcfoil stall+Eppler ext transition |  |  |  | L/D Max: | 146.588 | at alpha= | 9 | deg
Re: | 14000000 |  |  | Cd Min: | 0.00384 | at alpha= | 0 | deg
Mach: | 0.1 |  |  | Cl=0 at alpha= | 0 | deg
|  |  |  | @ Cl=0.1, Cd= | 0.0040021
|  |  |  | @ Cl=0.4, Cd= | 0.0046207
|  |  |  | @ Cl=0.6, Cd= | 0.0059007
alpha (deg) | Cl | Cd | Cm | Cl/Cd
-16.5 | -0.711 | 0.11424 | 0.014 | -6.22
-16 | -0.741 | 0.10528 | 0.014 | -7.041
-15.5 | -0.772 | 0.09597 | 0.014 | -8.044
-15 | -0.803 | 0.08586 | 0.015 | -9.347
-14.5 | -0.843 | 0.0686 | 0.016 | -12.293
-14 | -0.917 | 0.03651 | 0.018 | -25.124
-13.5 | -0.938 | 0.03372 | 0.017 | -27.816
-13 | -0.977 | 0.02402 | 0.017 | -40.653
-12.5 | -1.018 | 0.01581 | 0.018 | -64.371
-12 | -1.039 | 0.01257 | 0.017 | -82.598
-11.5 | -1.043 | 0.0114 | 0.017 | -91.48
-11 | -1.037 | 0.01048 | 0.016 | -98.943
-10.5 | -1.026 | 0.00985 | 0.015 | -104.147
-10 | -1.007 | 0.00895 | 0.015 | -112.481
-9.5 | -0.981 | 0.00721 | 0.014 | -136.097
-9 | -0.95 | 0.00664 | 0.013 | -143.115
-8.5 | -0.913 | 0.00661 | 0.013 | -138.287
-8 | -0.871 | 0.0063 | 0.012 | -138.295
-7.5 | -0.823 | 0.00603 | 0.011 | -136.597
-7 | -0.774 | 0.00573 | 0.01 | -135.015
-6.5 | -0.723 | 0.00577 | 0.01 | -125.25
-6 | -0.671 | 0.00554 | 0.009 | -121.161
-5.5 | -0.618 | 0.00608 | 0.008 | -101.527
-5 | -0.564 | 0.0058 | 0.007 | -97.174
-4.5 | -0.509 | 0.00565 | 0.007 | -90.178
-4 | -0.454 | 0.00545 | 0.006 | -83.253
-3.5 | -0.398 | 0.00464 | 0.005 | -85.853
-3 | -0.342 | 0.00524 | 0.005 | -65.277
-2.5 | -0.286 | 0.00449 | 0.004 | -63.685
-2 | -0.229 | 0.00474 | 0.003 | -48.301
-1.5 | -0.172 | 0.00506 | 0.002 | -33.958
-1 | -0.115 | 0.0041 | 0.002 | -27.96
-0.5 | -0.057 | 0.00387 | 0.001 | -14.796
0 | 0 | 0.00384 | 0 | 0
0.5 | 0.058 | 0.00384 | -0.001 | 15.044
1 | 0.115 | 0.00406 | -0.002 | 28.424
1.5 | 0.173 | 0.00502 | -0.002 | 34.518
2 | 0.231 | 0.00469 | -0.003 | 49.139
2.5 | 0.288 | 0.00444 | -0.004 | 64.779
3 | 0.345 | 0.00519 | -0.005 | 66.428
3.5 | 0.402 | 0.0046 | -0.005 | 87.385
4 | 0.458 | 0.0054 | -0.006 | 84.776
4.5 | 0.514 | 0.00559 | -0.007 | 91.856
5 | 0.569 | 0.00574 | -0.008 | 99.023
5.5 | 0.623 | 0.00602 | -0.008 | 103.508
6 | 0.676 | 0.00547 | -0.009 | 123.55
6.5 | 0.729 | 0.0057 | -0.01 | 127.783
7 | 0.78 | 0.00566 | -0.01 | 137.882
7.5 | 0.83 | 0.00595 | -0.011 | 139.56
8 | 0.879 | 0.00622 | -0.012 | 141.371
8.5 | 0.922 | 0.00651 | -0.013 | 141.457
9 | 0.958 | 0.00654 | -0.013 | 146.588
9.5 | 0.99 | 0.0071 | -0.014 | 139.423
10 | 1.017 | 0.00882 | -0.015 | 115.317
10.5 | 1.026 | 0.00985 | -0.015 | 104.147
11 | 1.037 | 0.01048 | -0.016 | 98.943
11.5 | 1.043 | 0.0114 | -0.017 | 91.48
12 | 1.039 | 0.01257 | -0.017 | 82.598
12.5 | 1.018 | 0.01581 | -0.017 | 64.371
13 | 0.977 | 0.02402 | -0.017 | 40.653
13.5 | 0.938 | 0.03372 | -0.017 | 27.816
14 | 0.917 | 0.03651 | -0.018 | 25.124
14.5 | 0.843 | 0.0686 | -0.016 | 12.293
15 | 0.803 | 0.08586 | -0.015 | 9.347
15.5 | 0.772 | 0.09597 | -0.014 | 8.044
16 | 0.741 | 0.10528 | -0.014 | 7.041
16.5 | 0.711 | 0.11424 | -0.014 | 6.22

## 124. Re 14M Mach 0.10 (2)
BIGFOIL.COM POLAR EXPORT
Horten II Tropfen symmetric 10%
Horten II Tropfen symmetric 10% |  |  |  | Cl Max: | 1.7782 | at alpha= | 18.5 | deg
XFOIL ncrit=9 |  |  |  | L/D Max: | 131.388 | at alpha= | 9.5 | deg
Re: | 14000000 |  |  | Cd Min: | 0.0509 | at alpha= | -20 | deg
Mach: | 0.1 |  |  | Cl=0 at alpha= | 0 | deg
|  |  |  | @ Cl=0.1, Cd= | 0.0047417
|  |  |  | @ Cl=0.4, Cd= | 0.0056562
|  |  |  | @ Cl=0.6, Cd= | 0.0061558
alpha (deg) | Cl | Cd | Cm | Cl/Cd
-20 | -1.7343 | 0.0509 | -0.0245 | -34.0727
-19.5 | -1.7713 | 0.04011 | -0.0295 | -44.1611
-19 | -1.779 | 0.03338 | -0.0319 | -53.2954
-18.5 | -1.7733 | 0.0286 | -0.033 | -62.0035
-18 | -1.7655 | 0.02463 | -0.0327 | -71.6809
-17.5 | -1.7422 | 0.02205 | -0.0321 | -79.0113
-17 | -1.72 | 0.02019 | -0.0294 | -85.1907
-16.5 | -1.7052 | 0.01894 | -0.0235 | -90.0317
-16 | -1.6747 | 0.01765 | -0.0201 | -94.8839
-15.5 | -1.6365 | 0.01668 | -0.0177 | -98.1115
-15 | -1.5973 | 0.01562 | -0.0154 | -102.2599
-14.5 | -1.5544 | 0.01473 | -0.0135 | -105.5261
-14 | -1.51 | 0.01388 | -0.0118 | -108.7896
-13.5 | -1.4637 | 0.01312 | -0.0103 | -111.5625
-13 | -1.4184 | 0.01218 | -0.0087 | -116.4532
-12.5 | -1.3713 | 0.01136 | -0.0072 | -120.713
-12 | -1.3224 | 0.0107 | -0.006 | -123.5888
-11.5 | -1.2726 | 0.01012 | -0.0049 | -125.751
-11 | -1.2222 | 0.00961 | -0.0038 | -127.18
-10.5 | -1.1715 | 0.00914 | -0.0027 | -128.1729
-10 | -1.1207 | 0.00867 | -0.0017 | -129.2618
-9.5 | -1.0696 | 0.00815 | -0.0006 | -131.2393
-9 | -1.0074 | 0.00769 | -0.002 | -131.0013
-8.5 | -0.9408 | 0.00742 | -0.0043 | -126.7925
-8 | -0.8893 | 0.0072 | -0.0033 | -123.5139
-7.5 | -0.8361 | 0.00701 | -0.0026 | -119.2725
-7 | -0.782 | 0.00687 | -0.0022 | -113.8282
-6.5 | -0.7271 | 0.00662 | -0.0018 | -109.8338
-6 | -0.6717 | 0.0064 | -0.0016 | -104.9531
-5.5 | -0.616 | 0.00621 | -0.0014 | -99.1948
-5 | -0.56 | 0.00602 | -0.0012 | -93.0233
-4.5 | -0.5037 | 0.00589 | -0.0011 | -85.5178
-4 | -0.4475 | 0.00574 | -0.001 | -77.9617
-3.5 | -0.3909 | 0.00564 | -0.001 | -69.3085
-3 | -0.3351 | 0.00552 | -0.0008 | -60.7065
-2.5 | -0.2799 | 0.00519 | -0.0005 | -53.9306
-2 | -0.224 | 0.00503 | -0.0004 | -44.5328
-1.5 | -0.1676 | 0.00494 | -0.0003 | -33.9271
-1 | -0.1118 | 0.00475 | -0.0002 | -23.5368
-0.5 | -0.0552 | 0.00471 | -0.0002 | -11.7197
0 | 0 | 0.00488 | 0 | 0
0.5 | 0.0552 | 0.00471 | 0.0002 | 11.7197
1 | 0.1117 | 0.00475 | 0.0002 | 23.5158
1.5 | 0.1676 | 0.00494 | 0.0004 | 33.9271
2 | 0.2239 | 0.00503 | 0.0004 | 44.5129
2.5 | 0.2798 | 0.0052 | 0.0006 | 53.8077
3 | 0.3349 | 0.00553 | 0.0008 | 60.5606
3.5 | 0.3908 | 0.00564 | 0.001 | 69.2908
4 | 0.4474 | 0.00574 | 0.0011 | 77.9443
4.5 | 0.5036 | 0.00589 | 0.0012 | 85.5008
5 | 0.5599 | 0.00602 | 0.0013 | 93.0066
5.5 | 0.616 | 0.00621 | 0.0014 | 99.1948
6 | 0.6717 | 0.0064 | 0.0016 | 104.9531
6.5 | 0.727 | 0.00662 | 0.0019 | 109.8187
7 | 0.7819 | 0.00686 | 0.0022 | 113.9796
7.5 | 0.8362 | 0.00702 | 0.0026 | 119.1168
8 | 0.8892 | 0.00722 | 0.0033 | 123.1579
8.5 | 0.9405 | 0.0074 | 0.0044 | 127.0946
9 | 1.0072 | 0.00769 | 0.0021 | 130.9753
9.5 | 1.0695 | 0.00814 | 0.0006 | 131.3882
10 | 1.1207 | 0.00865 | 0.0016 | 129.5607
10.5 | 1.1714 | 0.00914 | 0.0028 | 128.1619
11 | 1.2221 | 0.00962 | 0.0038 | 127.0374
11.5 | 1.2726 | 0.01012 | 0.0049 | 125.751
12 | 1.3224 | 0.0107 | 0.006 | 123.5888
12.5 | 1.3712 | 0.01137 | 0.0072 | 120.5981
13 | 1.4181 | 0.01222 | 0.0087 | 116.0475
14 | 1.5101 | 0.01388 | 0.0118 | 108.7968
14.5 | 1.5548 | 0.01471 | 0.0135 | 105.6968
15 | 1.5974 | 0.01563 | 0.0154 | 102.2009
15.5 | 1.6375 | 0.01662 | 0.0176 | 98.5259
16 | 1.6734 | 0.01777 | 0.0203 | 94.1699
16.5 | 1.7061 | 0.01891 | 0.0233 | 90.2221
17 | 1.7223 | 0.02014 | 0.0291 | 85.5164
17.5 | 1.7463 | 0.02198 | 0.0315 | 79.4495
18 | 1.7674 | 0.02465 | 0.0324 | 71.6998
18.5 | 1.7782 | 0.02833 | 0.0327 | 62.7674
19 | 1.7773 | 0.03381 | 0.0314 | 52.5673
19.5 | 1.7628 | 0.04143 | 0.0284 | 42.5489
20 | 1.7519 | 0.04897 | 0.0251 | 35.775

## 125. Re 14M Mach 0.25 (1)
BIGFOIL.COM POLAR EXPORT
Horten II Tropfen symmetric 10%
Horten II Tropfen symmetric 10% |  |  |  | Cl Max: | 1 | at alpha= | 10.5 | deg
JavaFoil+Calcfoil stall+Eppler ext transition |  |  |  | L/D Max: | 144.113 | at alpha= | 9 | deg
Re: | 14000000 |  |  | Cd Min: | 0.00377 | at alpha= | 0.5 | deg
Mach: | 0.25 |  |  | Cl=0 at alpha= | 0 | deg
|  |  |  | @ Cl=0.1, Cd= | 0.0039613
|  |  |  | @ Cl=0.4, Cd= | 0.0051703
|  |  |  | @ Cl=0.6, Cd= | 0.12279
alpha (deg) | Cl | Cd | Cm | Cl/Cd
-15.5 | -0.462 | 0.12279 | 0.011 | -3.764
-15 | -0.527 | 0.1121 | 0.011 | -4.703
-14.5 | -0.588 | 0.10339 | 0.011 | -5.688
-14 | -0.646 | 0.0934 | 0.012 | -6.918
-13.5 | -0.697 | 0.0851 | 0.012 | -8.19
-13 | -0.749 | 0.07348 | 0.013 | -10.195
-12.5 | -0.841 | 0.0386 | 0.016 | -21.775
-12 | -0.918 | 0.02069 | 0.017 | -44.387
-11.5 | -0.965 | 0.01481 | 0.017 | -65.171
-11 | -0.989 | 0.01245 | 0.016 | -79.462
-10.5 | -1 | 0.0111 | 0.016 | -90.081
-10 | -0.997 | 0.00969 | 0.015 | -102.837
-9.5 | -0.983 | 0.00895 | 0.014 | -109.837
-9 | -0.959 | 0.00682 | 0.014 | -140.608
-8.5 | -0.927 | 0.00672 | 0.013 | -137.892
-8 | -0.887 | 0.00645 | 0.012 | -137.586
-7.5 | -0.84 | 0.00624 | 0.011 | -134.581
-7 | -0.79 | 0.00599 | 0.011 | -131.948
-6.5 | -0.739 | 0.00578 | 0.01 | -127.817
-6 | -0.687 | 0.0056 | 0.009 | -122.768
-5.5 | -0.633 | 0.00544 | 0.008 | -116.361
-5 | -0.578 | 0.00601 | 0.008 | -96.186
-4.5 | -0.522 | 0.00584 | 0.007 | -89.471
-4 | -0.466 | 0.00551 | 0.006 | -84.497
-3.5 | -0.409 | 0.00539 | 0.005 | -75.869
-3 | -0.351 | 0.00457 | 0.005 | -76.93
-2.5 | -0.293 | 0.00443 | 0.004 | -66.2
-2 | -0.235 | 0.00477 | 0.003 | -49.234
-1.5 | -0.176 | 0.005 | 0.002 | -35.295
-1 | -0.118 | 0.00408 | 0.002 | -28.825
-0.5 | -0.059 | 0.0038 | 0.001 | -15.48
0 | 0 | 0.00382 | 0 | 0
0.5 | 0.059 | 0.00377 | -0.001 | 15.754
1 | 0.119 | 0.00405 | -0.002 | 29.329
1.5 | 0.178 | 0.00496 | -0.002 | 35.904
2 | 0.237 | 0.00473 | -0.003 | 50.126
2.5 | 0.296 | 0.00439 | -0.004 | 67.393
3 | 0.354 | 0.00452 | -0.005 | 78.335
3.5 | 0.412 | 0.00534 | -0.005 | 77.282
4 | 0.47 | 0.00546 | -0.006 | 86.104
4.5 | 0.527 | 0.00578 | -0.007 | 91.189
5 | 0.583 | 0.00595 | -0.008 | 98.073
5.5 | 0.639 | 0.00538 | -0.008 | 118.673
6 | 0.693 | 0.00553 | -0.009 | 125.271
6.5 | 0.746 | 0.00572 | -0.01 | 130.502
7 | 0.797 | 0.00592 | -0.011 | 134.803
7.5 | 0.847 | 0.00616 | -0.011 | 137.571
8 | 0.895 | 0.00636 | -0.012 | 140.742
8.5 | 0.936 | 0.00663 | -0.013 | 141.14
9 | 0.968 | 0.00671 | -0.014 | 144.113
9.5 | 0.992 | 0.00882 | -0.014 | 112.518
10 | 0.997 | 0.00969 | -0.015 | 102.837
10.5 | 1 | 0.0111 | -0.016 | 90.081
11 | 0.989 | 0.01245 | -0.016 | 79.462
11.5 | 0.965 | 0.01481 | -0.017 | 65.171
12 | 0.918 | 0.02069 | -0.017 | 44.387
12.5 | 0.841 | 0.0386 | -0.016 | 21.775
13 | 0.749 | 0.07348 | -0.013 | 10.195
13.5 | 0.697 | 0.0851 | -0.012 | 8.19
14 | 0.646 | 0.0934 | -0.012 | 6.918
14.5 | 0.588 | 0.10339 | -0.011 | 5.688
15 | 0.527 | 0.1121 | -0.011 | 4.703
15.5 | 0.462 | 0.12279 | -0.011 | 3.764

## 126. Re 14M Mach 0.25 (2)
BIGFOIL.COM POLAR EXPORT
Horten II Tropfen symmetric 10%
Horten II Tropfen symmetric 10% |  |  |  | Cl Max: | 1.5791 | at alpha= | 15 | deg
XFOIL ncrit=9 |  |  |  | L/D Max: | 128.447 | at alpha= | 9 | deg
Re: | 14000000 |  |  | Cd Min: | 0.20944 | at alpha= | 20 | deg
Mach: | 0.25 |  |  | Cl=0 at alpha= | 0 | deg
|  |  |  | @ Cl=0.1, Cd= | 0.004757
|  |  |  | @ Cl=0.4, Cd= | 0.0056749
|  |  |  | @ Cl=0.6, Cd= | 0.0061705
alpha (deg) | Cl | Cd | Cm | Cl/Cd
-20 | -0.9656 | 0.20176 | 0.0593 | -4.7859
-19.5 | -1.1113 | 0.15713 | 0.03 | -7.0725
-19 | -1.2136 | 0.13353 | 0.0178 | -9.0886
-18.5 | -1.2998 | 0.11244 | 0.0061 | -11.5599
-18 | -1.3699 | 0.09405 | -0.0042 | -14.5657
-17.5 | -1.4226 | 0.07838 | -0.0131 | -18.15
-17 | -1.4709 | 0.0638 | -0.0217 | -23.0549
-16.5 | -1.5153 | 0.05032 | -0.03 | -30.1133
-16 | -1.5439 | 0.03954 | -0.0363 | -39.0465
-15.5 | -1.5662 | 0.03045 | -0.0408 | -51.4351
-15 | -1.5764 | 0.0243 | -0.041 | -64.8724
-14.5 | -1.5714 | 0.02069 | -0.0365 | -75.9497
-14 | -1.5541 | 0.01831 | -0.0302 | -84.8771
-13.5 | -1.517 | 0.01664 | -0.026 | -91.1659
-13 | -1.475 | 0.01511 | -0.0223 | -97.6175
-12.5 | -1.4288 | 0.01379 | -0.0191 | -103.6113
-12 | -1.3809 | 0.01253 | -0.0161 | -110.2075
-11.5 | -1.3302 | 0.0115 | -0.0135 | -115.6696
-11 | -1.2779 | 0.01064 | -0.0112 | -120.1034
-10.5 | -1.2245 | 0.00992 | -0.009 | -123.4375
-10 | -1.1702 | 0.00933 | -0.0071 | -125.4234
-9.5 | -1.1154 | 0.00879 | -0.0053 | -126.8942
-9 | -1.0507 | 0.00819 | -0.0058 | -128.2906
-8.5 | -0.9794 | 0.00773 | -0.0077 | -126.7012
-8 | -0.9247 | 0.00751 | -0.0062 | -123.1292
-7.5 | -0.8687 | 0.00725 | -0.005 | -119.8207
-7 | -0.8119 | 0.00705 | -0.0041 | -115.1631
-6.5 | -0.754 | 0.0068 | -0.0035 | -110.8824
-6 | -0.696 | 0.00655 | -0.0029 | -106.2595
-5.5 | -0.638 | 0.00631 | -0.0024 | -101.1094
-5 | -0.5796 | 0.00609 | -0.0021 | -95.1724
-4.5 | -0.521 | 0.00596 | -0.0018 | -87.4161
-4 | -0.4625 | 0.00579 | -0.0016 | -79.8791
-3.5 | -0.4038 | 0.00568 | -0.0014 | -71.0915
-3 | -0.3457 | 0.0056 | -0.0012 | -61.7321
-2.5 | -0.2889 | 0.00524 | -0.0008 | -55.1336
-2 | -0.2312 | 0.00504 | -0.0006 | -45.873
-1.5 | -0.1729 | 0.00496 | -0.0005 | -34.8589
-1 | -0.1153 | 0.00477 | -0.0003 | -24.1719
-0.5 | -0.057 | 0.00471 | -0.0002 | -12.1019
0 | 0 | 0.00489 | 0 | 0
0.5 | 0.0569 | 0.00472 | 0.0002 | 12.0551
1 | 0.1152 | 0.00477 | 0.0003 | 24.1509
1.5 | 0.1729 | 0.00496 | 0.0005 | 34.8589
2 | 0.2311 | 0.00504 | 0.0006 | 45.8532
2.5 | 0.2888 | 0.00524 | 0.0008 | 55.1145
3 | 0.3456 | 0.0056 | 0.0012 | 61.7143
3.5 | 0.4037 | 0.00568 | 0.0014 | 71.0739
4 | 0.4624 | 0.00579 | 0.0016 | 79.8618
4.5 | 0.5209 | 0.00596 | 0.0018 | 87.3993
5 | 0.5796 | 0.00609 | 0.0021 | 95.1724
5.5 | 0.6379 | 0.00632 | 0.0025 | 100.9335
6 | 0.696 | 0.00655 | 0.0029 | 106.2595
6.5 | 0.7539 | 0.0068 | 0.0035 | 110.8676
7 | 0.8118 | 0.00704 | 0.0041 | 115.3125
7.5 | 0.8687 | 0.00727 | 0.005 | 119.4911
8 | 0.9247 | 0.00752 | 0.0062 | 122.9654
8.5 | 0.979 | 0.00772 | 0.0078 | 126.8135
9 | 1.0507 | 0.00818 | 0.0058 | 128.4474
9.5 | 1.1153 | 0.00879 | 0.0053 | 126.8828
10 | 1.1702 | 0.00931 | 0.0071 | 125.6928
10.5 | 1.2244 | 0.00992 | 0.009 | 123.4274
11 | 1.278 | 0.01063 | 0.0112 | 120.2258
11.5 | 1.3299 | 0.01154 | 0.0136 | 115.2426
12 | 1.3808 | 0.01255 | 0.0161 | 110.0239
12.5 | 1.4294 | 0.01375 | 0.0191 | 103.9564
13 | 1.4753 | 0.0151 | 0.0223 | 97.702
13.5 | 1.5185 | 0.01655 | 0.0259 | 91.7523
14 | 1.5542 | 0.01834 | 0.0302 | 84.7437
14.5 | 1.5738 | 0.02064 | 0.0362 | 76.25
15 | 1.5791 | 0.02425 | 0.0407 | 65.1175
15.5 | 1.5704 | 0.0302 | 0.0407 | 52
16 | 1.542 | 0.04 | 0.0356 | 38.55
16.5 | 1.5014 | 0.05239 | 0.028 | 28.6581
17 | 1.4676 | 0.06461 | 0.0207 | 22.7148
17.5 | 1.422 | 0.07886 | 0.0124 | 18.032
18 | 1.3739 | 0.09388 | 0.0039 | 14.6346
18.5 | 1.2962 | 0.11359 | -0.0074 | 11.4112
19 | 1.2375 | 0.13038 | -0.0164 | 9.4915
19.5 | 1.127 | 0.15481 | -0.0289 | 7.2799
20 | 0.9424 | 0.20944 | -0.0638 | 4.4996

## 127. Re 14M Mach 0.50 (1)
BIGFOIL.COM POLAR EXPORT
Horten II Tropfen symmetric 10%
Horten II Tropfen symmetric 10% |  |  |  | Cl Max: | 1.057 | at alpha= | 20 | deg
JavaFoil+Calcfoil stall+Eppler ext transition |  |  |  | L/D Max: | 127.495 | at alpha= | 6.5 | deg
Re: | 14000000 |  |  | Cd Min: | 0.00383 | at alpha= | 0 | deg
Mach: | 0.5 |  |  | Cl=0 at alpha= | 0 | deg
|  |  |  | @ Cl=0.1, Cd= | 0.0042088
|  |  |  | @ Cl=0.4, Cd= | 0.0048128
|  |  |  | @ Cl=0.6, Cd= | 0.0061125
alpha (deg) | Cl | Cd | Cm | Cl/Cd
-20 | -1.058 | 0.14554 | 0.022 | -7.269
-19.5 | -1.035 | 0.13613 | 0.022 | -7.601
-19 | -1.009 | 0.12947 | 0.021 | -7.793
-18.5 | -0.979 | 0.12918 | 0.02 | -7.579
-18 | -0.953 | 0.12703 | 0.019 | -7.5
-17.5 | -0.923 | 0.12506 | 0.018 | -7.38
-17 | -0.896 | 0.11955 | 0.017 | -7.491
-16.5 | -0.871 | 0.1238 | 0.017 | -7.039
-16 | -0.855 | 0.10413 | 0.018 | -8.208
-15.5 | -0.829 | 0.0996 | 0.017 | -8.323
-15 | -0.81 | 0.08748 | 0.018 | -9.255
-14.5 | -0.781 | 0.08455 | 0.017 | -9.242
-14 | -0.748 | 0.08604 | 0.015 | -8.696
-13.5 | -0.718 | 0.08518 | 0.014 | -8.427
-13 | -0.684 | 0.0971 | 0.012 | -7.049
-12.5 | -0.665 | 0.0822 | 0.013 | -8.091
-12 | -0.639 | 0.07683 | 0.013 | -8.313
-11.5 | -0.625 | 0.06222 | 0.014 | -10.038
-11 | -0.64 | 0.03346 | 0.016 | -19.132
-10.5 | -0.638 | 0.02083 | 0.016 | -30.636
-10 | -0.623 | 0.01596 | 0.016 | -39.038
-9.5 | -0.602 | 0.01312 | 0.016 | -45.867
-9 | -0.473 | 0.06683 | 0.007 | -7.081
-8.5 | -0.821 | 0.01125 | 0.014 | -72.986
-8 | -0.891 | 0.00919 | 0.014 | -97.019
-7.5 | -0.874 | 0.00878 | 0.013 | -99.566
-7 | -0.841 | 0.00814 | 0.012 | -103.375
-6.5 | -0.799 | 0.0064 | 0.011 | -124.766
-6 | -0.75 | 0.00628 | 0.01 | -119.284
-5.5 | -0.696 | 0.00597 | 0.009 | -116.555
-5 | -0.639 | 0.00573 | 0.009 | -111.549
-4.5 | -0.579 | 0.00633 | 0.008 | -91.535
-4 | -0.518 | 0.00598 | 0.007 | -86.648
-3.5 | -0.455 | 0.00584 | 0.006 | -77.936
-3 | -0.392 | 0.00478 | 0.005 | -81.952
-2.5 | -0.327 | 0.00542 | 0.004 | -60.363
-2 | -0.263 | 0.00435 | 0.003 | -60.326
-1.5 | -0.197 | 0.00463 | 0.003 | -42.575
-1 | -0.132 | 0.00417 | 0.002 | -31.55
-0.5 | -0.066 | 0.00433 | 0.001 | -15.215
0 | 0 | 0.00383 | 0 | 0
0.5 | 0.066 | 0.00429 | -0.001 | 15.477
1 | 0.133 | 0.00413 | -0.002 | 32.118
1.5 | 0.199 | 0.00459 | -0.003 | 43.315
2 | 0.265 | 0.00431 | -0.003 | 61.438
2.5 | 0.33 | 0.00537 | -0.004 | 61.486
3 | 0.395 | 0.00473 | -0.005 | 83.5
3.5 | 0.459 | 0.00579 | -0.006 | 79.422
4 | 0.523 | 0.00592 | -0.007 | 88.335
4.5 | 0.585 | 0.00626 | -0.008 | 93.345
5 | 0.645 | 0.00567 | -0.009 | 113.783
5.5 | 0.702 | 0.0059 | -0.009 | 118.941
6 | 0.757 | 0.00621 | -0.01 | 121.783
6.5 | 0.806 | 0.00632 | -0.011 | 127.495
7 | 0.85 | 0.00789 | -0.012 | 107.695
7.5 | 0.874 | 0.00877 | -0.013 | 99.643
8 | 0.891 | 0.00945 | -0.013 | 94.225
8.5 | 0.821 | 0.01125 | -0.014 | 72.986
9 | 0.473 | 0.06683 | -0.007 | 7.081
9.5 | 0.602 | 0.01312 | -0.016 | 45.867
10 | 0.626 | 0.01502 | -0.016 | 41.692
10.5 | 0.641 | 0.01981 | -0.016 | 32.373
11 | 0.646 | 0.03055 | -0.016 | 21.147
11.5 | 0.625 | 0.06222 | -0.014 | 10.038
12 | 0.639 | 0.07683 | -0.013 | 8.313
12.5 | 0.665 | 0.08329 | -0.013 | 7.984
13 | 0.684 | 0.09722 | -0.012 | 7.041
13.5 | 0.713 | 0.09286 | -0.013 | 7.675
14 | 0.751 | 0.08271 | -0.016 | 9.082
14.5 | 0.77 | 0.09624 | -0.015 | 8.005
15 | 0.799 | 0.09911 | -0.016 | 8.066
15.5 | 0.829 | 0.09963 | -0.017 | 8.32
16 | 0.854 | 0.10787 | -0.018 | 7.913
16.5 | 0.871 | 0.12421 | -0.017 | 7.016
17 | 0.896 | 0.11955 | -0.017 | 7.491
17.5 | 0.922 | 0.12338 | -0.018 | 7.475
18 | 0.953 | 0.12707 | -0.019 | 7.497
18.5 | 0.979 | 0.12922 | -0.02 | 7.577
19 | 1.007 | 0.13306 | -0.021 | 7.565
19.5 | 1.034 | 0.13578 | -0.021 | 7.616
20 | 1.057 | 0.14877 | -0.022 | 7.104

## 128. Re 14M Mach 0.50 (2)
BIGFOIL.COM POLAR EXPORT
Horten II Tropfen symmetric 10%
Horten II Tropfen symmetric 10% |  |  |  | Cl Max: | 0.9975 | at alpha= | 7.5 | deg
XFOIL ncrit=9 |  |  |  | L/D Max: | 115.537 | at alpha= | 6.5 | deg
Re: | 14000000 |  |  | Cd Min: | 0.11777 | at alpha= | 12.5 | deg
Mach: | 0.5 |  |  | Cl=0 at alpha= | -99 | deg
|  |  |  | @ Cl=0.1, Cd= | 0.0048756
|  |  |  | @ Cl=0.4, Cd= | 0.0057871
|  |  |  | @ Cl=0.6, Cd= | 0.0062495
alpha (deg) | Cl | Cd | Cm | Cl/Cd
0 | 0.0001 | 0.00493 | 0 | 0.020284
0.5 | 0.065 | 0.00479 | 0.0004 | 13.5699
1 | 0.1304 | 0.00495 | 0.0007 | 26.3434
1.5 | 0.1967 | 0.00508 | 0.0011 | 38.7205
2 | 0.2633 | 0.00519 | 0.0014 | 50.7322
2.5 | 0.3278 | 0.00562 | 0.0022 | 58.3274
3 | 0.3946 | 0.00578 | 0.0029 | 68.2699
3.5 | 0.4626 | 0.00587 | 0.0036 | 78.8075
4 | 0.531 | 0.00607 | 0.0045 | 87.4794
4.5 | 0.6002 | 0.00625 | 0.0056 | 96.032
5 | 0.6698 | 0.00653 | 0.0069 | 102.5727
5.5 | 0.74 | 0.00684 | 0.0086 | 108.1871
6 | 0.8109 | 0.00721 | 0.0108 | 112.4688
6.5 | 0.8827 | 0.00764 | 0.0134 | 115.5366
7 | 0.9524 | 0.00844 | 0.0172 | 112.8436
7.5 | 0.9975 | 0.01145 | 0.0243 | 87.1179
8 | 0.9941 | 0.0178 | 0.0341 | 55.8483
8.5 | 0.9833 | 0.02583 | 0.0377 | 38.0681
9 | 0.9568 | 0.03414 | 0.0348 | 28.0258
9.5 | 0.932 | 0.04592 | 0.0237 | 20.2962
10 | 0.9086 | 0.05911 | 0.0126 | 15.3713
10.5 | 0.8901 | 0.07163 | 0.0046 | 12.4264
11 | 0.8693 | 0.08369 | -0.0017 | 10.3871
11.5 | 0.8506 | 0.09513 | -0.0073 | 8.9414
12 | 0.8366 | 0.10628 | -0.0129 | 7.8717
12.5 | 0.823 | 0.11777 | -0.0188 | 6.9882

## 129. Re 16M Mach 0.00 (1)
BIGFOIL.COM POLAR EXPORT
Horten II Tropfen symmetric 10%
Horten II Tropfen symmetric 10% |  |  |  | Cl Max: | 1.052 | at alpha= | 12 | deg
JavaFoil+Calcfoil stall+Eppler ext transition |  |  |  | L/D Max: | 146.033 | at alpha= | 8.5 | deg
Re: | 16000000 |  |  | Cd Min: | 0.00376 | at alpha= | 0 | deg
Mach: | 0 |  |  | Cl=0 at alpha= | 0 | deg
|  |  |  | @ Cl=0.1, Cd= | 0.0041274
|  |  |  | @ Cl=0.4, Cd= | 0.00524
|  |  |  | @ Cl=0.6, Cd= | 0.0052922
alpha (deg) | Cl | Cd | Cm | Cl/Cd
-17 | -0.728 | 0.11416 | 0.015 | -6.38
-16.5 | -0.759 | 0.10346 | 0.015 | -7.334
-16 | -0.784 | 0.09741 | 0.015 | -8.049
-15.5 | -0.812 | 0.08806 | 0.015 | -9.223
-15 | -0.849 | 0.07171 | 0.016 | -11.843
-14.5 | -0.897 | 0.05122 | 0.017 | -17.502
-14 | -0.96 | 0.0284 | 0.018 | -33.813
-13.5 | -0.978 | 0.02578 | 0.018 | -37.962
-13 | -1.009 | 0.01949 | 0.018 | -51.768
-12.5 | -1.043 | 0.01366 | 0.018 | -76.341
-12 | -1.052 | 0.01193 | 0.017 | -88.199
-11.5 | -1.051 | 0.01072 | 0.017 | -98.066
-11 | -1.042 | 0.01028 | 0.016 | -101.428
-10.5 | -1.028 | 0.0096 | 0.015 | -107.103
-10 | -1.007 | 0.00889 | 0.015 | -113.201
-9.5 | -0.98 | 0.00694 | 0.014 | -141.116
-9 | -0.948 | 0.00668 | 0.013 | -141.934
-8.5 | -0.911 | 0.00638 | 0.013 | -142.775
-8 | -0.868 | 0.0062 | 0.012 | -139.924
-7.5 | -0.82 | 0.00597 | 0.011 | -137.344
-7 | -0.77 | 0.00568 | 0.01 | -135.732
-6.5 | -0.72 | 0.0056 | 0.01 | -128.542
-6 | -0.668 | 0.00546 | 0.009 | -122.381
-5.5 | -0.615 | 0.00513 | 0.008 | -119.876
-5 | -0.561 | 0.00573 | 0.007 | -97.988
-4.5 | -0.507 | 0.00558 | 0.007 | -90.825
-4 | -0.452 | 0.00566 | 0.006 | -79.856
-3.5 | -0.396 | 0.00529 | 0.005 | -74.94
-3 | -0.34 | 0.00517 | 0.004 | -65.885
-2.5 | -0.284 | 0.0046 | 0.004 | -61.802
-2 | -0.228 | 0.00467 | 0.003 | -48.727
-1.5 | -0.171 | 0.00415 | 0.002 | -41.185
-1 | -0.114 | 0.00417 | 0.001 | -27.377
-0.5 | -0.057 | 0.00416 | 0.001 | -13.725
0 | 0 | 0.00376 | 0 | 0
0.5 | 0.057 | 0.00412 | -0.001 | 13.942
1 | 0.115 | 0.00413 | -0.001 | 27.822
1.5 | 0.172 | 0.00412 | -0.002 | 41.865
2 | 0.229 | 0.00463 | -0.003 | 49.563
2.5 | 0.286 | 0.00456 | -0.004 | 62.828
3 | 0.343 | 0.00512 | -0.004 | 67.033
3.5 | 0.4 | 0.00524 | -0.005 | 76.271
4 | 0.456 | 0.00561 | -0.006 | 81.27
4.5 | 0.511 | 0.00552 | -0.007 | 92.504
5 | 0.566 | 0.00567 | -0.007 | 99.843
5.5 | 0.62 | 0.00507 | -0.008 | 122.197
6 | 0.673 | 0.0054 | -0.009 | 124.765
6.5 | 0.726 | 0.00553 | -0.01 | 131.119
7 | 0.777 | 0.00561 | -0.01 | 138.592
7.5 | 0.827 | 0.00589 | -0.011 | 140.281
8 | 0.876 | 0.00612 | -0.012 | 143.025
8.5 | 0.919 | 0.00629 | -0.013 | 146.033
9 | 0.956 | 0.00658 | -0.013 | 145.277
9.5 | 0.989 | 0.00684 | -0.014 | 144.559
10 | 1.017 | 0.00877 | -0.015 | 116.001
10.5 | 1.028 | 0.0096 | -0.015 | 107.103
11 | 1.042 | 0.01028 | -0.016 | 101.428
11.5 | 1.051 | 0.01072 | -0.017 | 98.066
12 | 1.052 | 0.01193 | -0.017 | 88.199
12.5 | 1.043 | 0.01366 | -0.018 | 76.341
13 | 1.009 | 0.01949 | -0.018 | 51.768
13.5 | 0.978 | 0.02578 | -0.018 | 37.962
14 | 0.96 | 0.0284 | -0.018 | 33.813
14.5 | 0.897 | 0.05122 | -0.017 | 17.502
15 | 0.849 | 0.07171 | -0.016 | 11.843
15.5 | 0.812 | 0.08806 | -0.015 | 9.223
16 | 0.784 | 0.09741 | -0.015 | 8.049
16.5 | 0.759 | 0.10346 | -0.015 | 7.334
17 | 0.728 | 0.11416 | -0.015 | 6.38

## 130. Re 16M Mach 0.00 (2)
BIGFOIL.COM POLAR EXPORT
Horten II Tropfen symmetric 10%
Horten II Tropfen symmetric 10% |  |  |  | Cl Max: | 1.8319 | at alpha= | 20 | deg
XFOIL ncrit=9 |  |  |  | L/D Max: | 134.738 | at alpha= | 9.5 | deg
Re: | 16000000 |  |  | Cd Min: | 0.03585 | at alpha= | -20 | deg
Mach: | 0 |  |  | Cl=0 at alpha= | 0 | deg
|  |  |  | @ Cl=0.1, Cd= | 0.0047583
|  |  |  | @ Cl=0.4, Cd= | 0.0055754
|  |  |  | @ Cl=0.6, Cd= | 0.0060563
alpha (deg) | Cl | Cd | Cm | Cl/Cd
-20 | -1.8244 | 0.03585 | -0.0285 | -50.8898
-19.5 | -1.8292 | 0.03 | -0.0301 | -60.9733
-19 | -1.8211 | 0.02606 | -0.0302 | -69.881
-18.5 | -1.8066 | 0.02312 | -0.0294 | -78.1401
-18 | -1.7768 | 0.02094 | -0.0294 | -84.852
-17.5 | -1.7591 | 0.01948 | -0.0254 | -90.3029
-17 | -1.7408 | 0.01834 | -0.0202 | -94.9182
-16.5 | -1.7082 | 0.01728 | -0.0175 | -98.8542
-16 | -1.6722 | 0.01625 | -0.0151 | -102.9046
-15.5 | -1.6319 | 0.01541 | -0.0133 | -105.8988
-15 | -1.5905 | 0.01453 | -0.0116 | -109.4632
-14.5 | -1.5467 | 0.01376 | -0.0101 | -112.4055
-14 | -1.5017 | 0.01301 | -0.0088 | -115.4266
-13 | -1.4095 | 0.01152 | -0.0063 | -122.3524
-12.5 | -1.3625 | 0.01078 | -0.0052 | -126.3915
-12 | -1.3138 | 0.0102 | -0.0042 | -128.8039
-11.5 | -1.2644 | 0.00969 | -0.0032 | -130.485
-11 | -1.2145 | 0.00922 | -0.0023 | -131.7245
-10 | -1.1139 | 0.00836 | -0.0005 | -133.2416
-9.5 | -1.055 | 0.00784 | -0.0014 | -134.5663
-9 | -0.9884 | 0.00748 | -0.0041 | -132.139
-8.5 | -0.9379 | 0.00732 | -0.003 | -128.1284
-8 | -0.8852 | 0.0071 | -0.0024 | -124.6761
-7.5 | -0.8323 | 0.00692 | -0.0019 | -120.2746
-7 | -0.778 | 0.00675 | -0.0016 | -115.2593
-6.5 | -0.7233 | 0.00649 | -0.0014 | -111.4484
-6 | -0.6682 | 0.00629 | -0.0012 | -106.2321
-5.5 | -0.6129 | 0.0061 | -0.0011 | -100.4754
-5 | -0.5573 | 0.00591 | -0.001 | -94.2978
-4.5 | -0.5014 | 0.0058 | -0.0009 | -86.4483
-4 | -0.4454 | 0.00564 | -0.0009 | -78.9716
-3.5 | -0.3892 | 0.00556 | -0.0008 | -70
-3 | -0.3335 | 0.00549 | -0.0007 | -60.7468
-2.5 | -0.2786 | 0.00517 | -0.0005 | -53.8878
-2 | -0.2232 | 0.00497 | -0.0003 | -44.9095
-1.5 | -0.1669 | 0.0049 | -0.0003 | -34.0612
-1 | -0.1109 | 0.00477 | -0.0002 | -23.2495
-0.5 | -0.0551 | 0.0047 | -0.0002 | -11.7234
0 | 0 | 0.00489 | 0 | 0
0.5 | 0.0551 | 0.00471 | 0.0002 | 11.6985
1 | 0.1109 | 0.00477 | 0.0003 | 23.2495
1.5 | 0.1668 | 0.0049 | 0.0003 | 34.0408
2 | 0.2231 | 0.00497 | 0.0003 | 44.8893
2.5 | 0.2785 | 0.00517 | 0.0005 | 53.8685
3.5 | 0.3892 | 0.00556 | 0.0008 | 70
4 | 0.4453 | 0.00564 | 0.0009 | 78.9539
4.5 | 0.5013 | 0.00579 | 0.0009 | 86.5803
5 | 0.5572 | 0.00591 | 0.001 | 94.2809
5.5 | 0.6128 | 0.0061 | 0.0011 | 100.459
6 | 0.6682 | 0.00629 | 0.0012 | 106.2321
6.5 | 0.7232 | 0.00649 | 0.0014 | 111.433
7 | 0.7778 | 0.00674 | 0.0017 | 115.4006
7.5 | 0.8322 | 0.00692 | 0.0019 | 120.2601
8 | 0.8852 | 0.00713 | 0.0024 | 124.1515
8.5 | 0.9378 | 0.00732 | 0.003 | 128.1148
9 | 0.9882 | 0.00747 | 0.0041 | 132.2892
9.5 | 1.055 | 0.00783 | 0.0014 | 134.7382
10 | 1.114 | 0.00834 | 0.0004 | 133.5731
11.5 | 1.2643 | 0.00969 | 0.0032 | 130.4747
12 | 1.3138 | 0.0102 | 0.0042 | 128.8039
12.5 | 1.3624 | 0.01079 | 0.0052 | 126.2651
13 | 1.4091 | 0.01156 | 0.0064 | 121.8945
14 | 1.5017 | 0.01301 | 0.0088 | 115.4266
14.5 | 1.5469 | 0.01374 | 0.0101 | 112.5837
15 | 1.5906 | 0.01453 | 0.0116 | 109.4701
15.5 | 1.6324 | 0.01538 | 0.0132 | 106.1378
16 | 1.6716 | 0.01632 | 0.0152 | 102.4265
16.5 | 1.7087 | 0.01727 | 0.0174 | 98.9404
17 | 1.7416 | 0.01832 | 0.0201 | 95.0655
17.5 | 1.761 | 0.01944 | 0.0251 | 90.5864
18 | 1.7807 | 0.02091 | 0.0288 | 85.1602
18.5 | 1.8089 | 0.02312 | 0.0289 | 78.2396
19 | 1.8236 | 0.02601 | 0.0299 | 70.1115
19.5 | 1.8289 | 0.03025 | 0.0296 | 60.4595
20 | 1.8319 | 0.03526 | 0.0283 | 51.9541

## 131. Re 16M Mach 0.10 (1)
BIGFOIL.COM POLAR EXPORT
Horten II Tropfen symmetric 10%
Horten II Tropfen symmetric 10% |  |  |  | Cl Max: | 1.044 | at alpha= | 11.5 | deg
JavaFoil+Calcfoil stall+Eppler ext transition |  |  |  | L/D Max: | 144.959 | at alpha= | 8.5 | deg
Re: | 16000000 |  |  | Cd Min: | 0.00379 | at alpha= | 0 | deg
Mach: | 0.1 |  |  | Cl=0 at alpha= | 0 | deg
|  |  |  | @ Cl=0.1, Cd= | 0.0040642
|  |  |  | @ Cl=0.4, Cd= | 0.0051989
|  |  |  | @ Cl=0.6, Cd= | 0.0053282
alpha (deg) | Cl | Cd | Cm | Cl/Cd
-16.5 | -0.71 | 0.11352 | 0.014 | -6.258
-16 | -0.745 | 0.10069 | 0.015 | -7.401
-15.5 | -0.774 | 0.09441 | 0.015 | -8.193
-15 | -0.804 | 0.08468 | 0.015 | -9.497
-14.5 | -0.846 | 0.0666 | 0.016 | -12.702
-14 | -0.908 | 0.04066 | 0.017 | -22.326
-13.5 | -0.966 | 0.02402 | 0.018 | -40.207
-13 | -0.979 | 0.02311 | 0.018 | -42.385
-12.5 | -1.027 | 0.01421 | 0.018 | -72.294
-12 | -1.04 | 0.01224 | 0.017 | -85.006
-11.5 | -1.044 | 0.01102 | 0.017 | -94.655
-11 | -1.038 | 0.01047 | 0.016 | -99.171
-10.5 | -1.026 | 0.0097 | 0.015 | -105.805
-10 | -1.007 | 0.00903 | 0.015 | -111.547
-9.5 | -0.981 | 0.00702 | 0.014 | -139.777
-9 | -0.95 | 0.00675 | 0.013 | -140.701
-8.5 | -0.914 | 0.00645 | 0.013 | -141.703
-8 | -0.871 | 0.00615 | 0.012 | -141.551
-7.5 | -0.823 | 0.00599 | 0.011 | -137.363
-7 | -0.774 | 0.00561 | 0.01 | -137.789
-6.5 | -0.723 | 0.00566 | 0.01 | -127.78
-6 | -0.671 | 0.00551 | 0.009 | -121.733
-5.5 | -0.618 | 0.00508 | 0.008 | -121.552
-5 | -0.564 | 0.00579 | 0.007 | -97.371
-4.5 | -0.509 | 0.00564 | 0.007 | -90.313
-4 | -0.454 | 0.00562 | 0.006 | -80.718
-3.5 | -0.398 | 0.00525 | 0.005 | -75.856
-3 | -0.342 | 0.00522 | 0.005 | -65.567
-2.5 | -0.286 | 0.00464 | 0.004 | -61.595
-2 | -0.229 | 0.00471 | 0.003 | -48.544
-1.5 | -0.172 | 0.0041 | 0.002 | -41.954
-1 | -0.115 | 0.00406 | 0.002 | -28.21
-0.5 | -0.057 | 0.00419 | 0.001 | -13.673
0 | 0 | 0.00379 | 0 | 0
0.5 | 0.058 | 0.00416 | -0.001 | 13.891
1 | 0.115 | 0.00403 | -0.002 | 28.678
1.5 | 0.173 | 0.00406 | -0.002 | 42.657
2 | 0.231 | 0.00467 | -0.003 | 49.384
2.5 | 0.288 | 0.0046 | -0.004 | 62.627
3 | 0.345 | 0.00517 | -0.005 | 66.718
3.5 | 0.402 | 0.0052 | -0.005 | 77.217
4 | 0.458 | 0.00557 | -0.006 | 82.161
4.5 | 0.514 | 0.00558 | -0.007 | 91.995
5 | 0.569 | 0.00573 | -0.008 | 99.226
5.5 | 0.623 | 0.00503 | -0.008 | 123.935
6 | 0.676 | 0.00545 | -0.009 | 124.124
6.5 | 0.729 | 0.00559 | -0.01 | 130.36
7 | 0.78 | 0.00554 | -0.01 | 140.712
7.5 | 0.83 | 0.00592 | -0.011 | 140.333
8 | 0.879 | 0.00607 | -0.012 | 144.703
8.5 | 0.922 | 0.00636 | -0.013 | 144.959
9 | 0.958 | 0.00665 | -0.013 | 144.035
9.5 | 0.99 | 0.00691 | -0.014 | 143.207
10 | 1.017 | 0.0089 | -0.015 | 114.313
10.5 | 1.026 | 0.0097 | -0.015 | 105.805
11 | 1.038 | 0.01047 | -0.016 | 99.171
11.5 | 1.044 | 0.01102 | -0.017 | 94.655
12 | 1.04 | 0.01224 | -0.017 | 85.006
12.5 | 1.027 | 0.01421 | -0.018 | 72.294
13 | 0.979 | 0.02311 | -0.017 | 42.385
13.5 | 0.966 | 0.02402 | -0.018 | 40.207
14 | 0.908 | 0.04066 | -0.017 | 22.326
14.5 | 0.846 | 0.0666 | -0.016 | 12.702
15 | 0.804 | 0.08468 | -0.015 | 9.497
15.5 | 0.774 | 0.09441 | -0.015 | 8.193
16 | 0.745 | 0.10069 | -0.015 | 7.401
16.5 | 0.71 | 0.11352 | -0.014 | 6.258

## 132. Re 16M Mach 0.10 (2)
BIGFOIL.COM POLAR EXPORT
Horten II Tropfen symmetric 10%
Horten II Tropfen symmetric 10% |  |  |  | Cl Max: | 1.7978 | at alpha= | 18.5 | deg
XFOIL ncrit=9 |  |  |  | L/D Max: | 133.917 | at alpha= | 9.5 | deg
Re: | 16000000 |  |  | Cd Min: | 0.04843 | at alpha= | -20 | deg
Mach: | 0.1 |  |  | Cl=0 at alpha= | 0 | deg
|  |  |  | @ Cl=0.1, Cd= | 0.0047656
|  |  |  | @ Cl=0.4, Cd= | 0.005582
|  |  |  | @ Cl=0.6, Cd= | 0.0060601
alpha (deg) | Cl | Cd | Cm | Cl/Cd
-20 | -1.7548 | 0.04843 | -0.0256 | -36.2337
-19.5 | -1.7974 | 0.03717 | -0.0306 | -48.3562
-19 | -1.8028 | 0.03095 | -0.0325 | -58.2488
-18.5 | -1.7887 | 0.02729 | -0.0329 | -65.5442
-18 | -1.7839 | 0.02331 | -0.032 | -76.5294
-17.5 | -1.7548 | 0.02097 | -0.0318 | -83.6814
-17 | -1.7389 | 0.01942 | -0.027 | -89.5417
-16.5 | -1.7165 | 0.01822 | -0.0222 | -94.2097
-16 | -1.6832 | 0.01704 | -0.0192 | -98.7793
-15.5 | -1.6441 | 0.01608 | -0.0168 | -102.245
-15 | -1.6034 | 0.01509 | -0.0147 | -106.2558
-14.5 | -1.5597 | 0.01424 | -0.0129 | -109.5295
-14 | -1.5146 | 0.01342 | -0.0113 | -112.8614
-12.5 | -1.3734 | 0.01112 | -0.007 | -123.5072
-12 | -1.3246 | 0.01046 | -0.0057 | -126.6348
-11.5 | -1.275 | 0.00986 | -0.0045 | -129.3103
-11 | -1.2246 | 0.00936 | -0.0034 | -130.8333
-10.5 | -1.1739 | 0.0089 | -0.0024 | -131.8989
-10 | -1.1226 | 0.00848 | -0.0014 | -132.3821
-9.5 | -1.0632 | 0.00796 | -0.0022 | -133.5678
-9 | -0.9958 | 0.00754 | -0.0047 | -132.069
-8.5 | -0.9448 | 0.00737 | -0.0036 | -128.1954
-8 | -0.8915 | 0.00716 | -0.0029 | -124.5112
-7.5 | -0.8381 | 0.00695 | -0.0023 | -120.5899
-7 | -0.7833 | 0.00678 | -0.002 | -115.531
-6.5 | -0.7281 | 0.00652 | -0.0017 | -111.6718
-6 | -0.6726 | 0.00632 | -0.0015 | -106.4241
-5.5 | -0.6168 | 0.00612 | -0.0013 | -100.7843
-5 | -0.5608 | 0.00592 | -0.0011 | -94.7297
-4.5 | -0.5045 | 0.00581 | -0.001 | -86.833
-4 | -0.4481 | 0.00565 | -0.0009 | -79.3097
-3.5 | -0.3916 | 0.00557 | -0.0009 | -70.3052
-3 | -0.3355 | 0.0055 | -0.0008 | -61
-2.5 | -0.2802 | 0.00518 | -0.0005 | -54.0927
-2 | -0.2245 | 0.00498 | -0.0004 | -45.0803
-1.5 | -0.1679 | 0.00491 | -0.0003 | -34.1955
-1 | -0.1116 | 0.00478 | -0.0003 | -23.3473
-0.5 | -0.0554 | 0.0047 | -0.0002 | -11.7872
0 | 0 | 0.00489 | 0 | 0
0.5 | 0.0554 | 0.00471 | 0.0002 | 11.7622
1 | 0.1115 | 0.00478 | 0.0003 | 23.3264
1.5 | 0.1678 | 0.00491 | 0.0003 | 34.1752
2 | 0.2244 | 0.00497 | 0.0004 | 45.1509
2.5 | 0.2801 | 0.00518 | 0.0005 | 54.0734
3 | 0.3354 | 0.0055 | 0.0008 | 60.9818
3.5 | 0.3915 | 0.00557 | 0.0009 | 70.2873
4 | 0.448 | 0.00565 | 0.001 | 79.292
4.5 | 0.5044 | 0.0058 | 0.0011 | 86.9655
5 | 0.5607 | 0.00592 | 0.0012 | 94.7128
5.5 | 0.6168 | 0.00612 | 0.0013 | 100.7843
6 | 0.6726 | 0.00631 | 0.0015 | 106.5927
6.5 | 0.7281 | 0.00652 | 0.0017 | 111.6718
7 | 0.7832 | 0.00677 | 0.002 | 115.6869
7.5 | 0.838 | 0.00696 | 0.0023 | 120.4023
8 | 0.8915 | 0.00718 | 0.0029 | 124.1643
8.5 | 0.9448 | 0.00737 | 0.0036 | 128.1954
9 | 0.9955 | 0.00753 | 0.0048 | 132.2045
9.5 | 1.0633 | 0.00794 | 0.0022 | 133.9169
10 | 1.1226 | 0.00847 | 0.0014 | 132.5384
10.5 | 1.1738 | 0.0089 | 0.0024 | 131.8876
11 | 1.2246 | 0.00936 | 0.0035 | 130.8333
11.5 | 1.2749 | 0.00987 | 0.0046 | 129.1692
12 | 1.3247 | 0.01045 | 0.0057 | 126.7656
12.5 | 1.3734 | 0.01113 | 0.007 | 123.3962
13 | 1.4204 | 0.01197 | 0.0085 | 118.6633
13.5 | 1.4679 | 0.0127 | 0.0098 | 115.5827
14 | 1.5147 | 0.01342 | 0.0112 | 112.8689
14.5 | 1.56 | 0.01422 | 0.0128 | 109.7046
15 | 1.6035 | 0.0151 | 0.0147 | 106.1921
15.5 | 1.6448 | 0.01604 | 0.0167 | 102.5436
16 | 1.6825 | 0.01712 | 0.0193 | 98.2769
16.5 | 1.7171 | 0.01821 | 0.0221 | 94.2943
17 | 1.7404 | 0.01941 | 0.0267 | 89.6651
17.5 | 1.7583 | 0.02097 | 0.0311 | 83.8484
18 | 1.7834 | 0.02353 | 0.0317 | 75.7926
18.5 | 1.7978 | 0.02664 | 0.0326 | 67.485
19 | 1.7933 | 0.03218 | 0.0317 | 55.7272
19.5 | 1.7805 | 0.03943 | 0.0291 | 45.156
20 | 1.7842 | 0.04503 | 0.027 | 39.6225

## 133. Re 16M Mach 0.25 (1)
BIGFOIL.COM POLAR EXPORT
Horten II Tropfen symmetric 10%
Horten II Tropfen symmetric 10% |  |  |  | Cl Max: | 1 | at alpha= | 10.5 | deg
JavaFoil+Calcfoil stall+Eppler ext transition |  |  |  | L/D Max: | 146.664 | at alpha= | 7.5 | deg
Re: | 16000000 |  |  | Cd Min: | 0.00371 | at alpha= | 0.5 | deg
Mach: | 0.25 |  |  | Cl=0 at alpha= | 0 | deg
|  |  |  | @ Cl=0.1, Cd= | 0.003915
|  |  |  | @ Cl=0.4, Cd= | 0.0050979
|  |  |  | @ Cl=0.6, Cd= | 0.1222
alpha (deg) | Cl | Cd | Cm | Cl/Cd
-15.5 | -0.462 | 0.1222 | 0.011 | -3.782
-15 | -0.527 | 0.11332 | 0.011 | -4.653
-14.5 | -0.588 | 0.10406 | 0.012 | -5.655
-14 | -0.647 | 0.09242 | 0.012 | -7.002
-13.5 | -0.698 | 0.085 | 0.012 | -8.211
-13 | -0.751 | 0.07194 | 0.013 | -10.435
-12.5 | -0.844 | 0.03709 | 0.016 | -22.75
-12 | -0.921 | 0.01998 | 0.017 | -46.08
-11.5 | -0.967 | 0.01458 | 0.017 | -66.323
-11 | -0.99 | 0.0124 | 0.016 | -79.832
-10.5 | -1 | 0.01066 | 0.016 | -93.804
-10 | -0.997 | 0.00979 | 0.015 | -101.915
-9.5 | -0.983 | 0.007 | 0.014 | -140.443
-9 | -0.959 | 0.00692 | 0.014 | -138.492
-8.5 | -0.927 | 0.00785 | 0.013 | -118.098
-8 | -0.887 | 0.00629 | 0.012 | -141.03
-7.5 | -0.84 | 0.00586 | 0.011 | -143.373
-7 | -0.79 | 0.00587 | 0.011 | -134.585
-6.5 | -0.739 | 0.00566 | 0.01 | -130.753
-6 | -0.687 | 0.00553 | 0.009 | -124.238
-5.5 | -0.633 | 0.00531 | 0.008 | -119.268
-5 | -0.578 | 0.00588 | 0.008 | -98.296
-4.5 | -0.522 | 0.00565 | 0.007 | -92.461
-4 | -0.466 | 0.00549 | 0.006 | -84.843
-3.5 | -0.409 | 0.00533 | 0.005 | -76.709
-3 | -0.351 | 0.00445 | 0.005 | -79.024
-2.5 | -0.293 | 0.00454 | 0.004 | -64.58
-2 | -0.235 | 0.00412 | 0.003 | -57.13
-1.5 | -0.177 | 0.00408 | 0.002 | -43.27
-1 | -0.118 | 0.00405 | 0.002 | -29.107
-0.5 | -0.059 | 0.00375 | 0.001 | -15.705
0 | 0 | 0.00376 | 0 | 0
0.5 | 0.059 | 0.00371 | -0.001 | 15.984
1 | 0.119 | 0.00401 | -0.002 | 29.616
1.5 | 0.178 | 0.00404 | -0.002 | 44.033
2 | 0.237 | 0.00407 | -0.003 | 58.152
2.5 | 0.296 | 0.0045 | -0.004 | 65.72
3 | 0.354 | 0.0044 | -0.005 | 80.469
3.5 | 0.412 | 0.00528 | -0.005 | 78.137
4 | 0.47 | 0.00544 | -0.006 | 86.449
4.5 | 0.527 | 0.00559 | -0.007 | 94.248
5 | 0.583 | 0.00582 | -0.008 | 100.236
5.5 | 0.639 | 0.00525 | -0.008 | 121.641
6 | 0.693 | 0.00547 | -0.009 | 126.772
6.5 | 0.746 | 0.00559 | -0.01 | 133.5
7 | 0.797 | 0.0058 | -0.011 | 137.494
7.5 | 0.847 | 0.00578 | -0.011 | 146.664
8 | 0.895 | 0.00621 | -0.012 | 144.273
8.5 | 0.936 | 0.00774 | -0.013 | 120.823
9 | 0.968 | 0.00682 | -0.014 | 141.869
9.5 | 0.992 | 0.00689 | -0.014 | 144.052
10 | 0.997 | 0.00979 | -0.015 | 101.915
10.5 | 1 | 0.01066 | -0.016 | 93.804
11 | 0.99 | 0.0124 | -0.016 | 79.832
11.5 | 0.967 | 0.01458 | -0.017 | 66.323
12 | 0.921 | 0.01998 | -0.017 | 46.08
12.5 | 0.844 | 0.03709 | -0.016 | 22.75
13 | 0.751 | 0.07194 | -0.013 | 10.435
13.5 | 0.698 | 0.085 | -0.012 | 8.211
14 | 0.647 | 0.09242 | -0.012 | 7.002
14.5 | 0.588 | 0.10406 | -0.011 | 5.655
15 | 0.527 | 0.11332 | -0.011 | 4.653
15.5 | 0.462 | 0.1222 | -0.011 | 3.782

## 134. Re 16M Mach 0.25 (2)
BIGFOIL.COM POLAR EXPORT
Horten II Tropfen symmetric 10%
Horten II Tropfen symmetric 10% |  |  |  | Cl Max: | 1.6039 | at alpha= | 15 | deg
XFOIL ncrit=9 |  |  |  | L/D Max: | 130.364 | at alpha= | 9.5 | deg
Re: | 16000000 |  |  | Cd Min: | 0.20033 | at alpha= | 20 | deg
Mach: | 0.25 |  |  | Cl=0 at alpha= | 0 | deg
|  |  |  | @ Cl=0.1, Cd= | 0.0047914
|  |  |  | @ Cl=0.4, Cd= | 0.0055954
|  |  |  | @ Cl=0.6, Cd= | 0.0060637
alpha (deg) | Cl | Cd | Cm | Cl/Cd
-20 | -1.0972 | 0.16893 | 0.0374 | -6.495
-19.5 | -1.1959 | 0.14396 | 0.0229 | -8.3072
-19 | -1.2807 | 0.12344 | 0.0118 | -10.3751
-18.5 | -1.3519 | 0.10481 | 0.0013 | -12.8986
-18 | -1.4159 | 0.08752 | -0.0085 | -16.178
-17.5 | -1.4644 | 0.07263 | -0.0171 | -20.1625
-17 | -1.5091 | 0.05889 | -0.0252 | -25.6257
-16.5 | -1.5505 | 0.04615 | -0.0329 | -33.597
-16 | -1.576 | 0.03604 | -0.0386 | -43.7292
-15.5 | -1.5954 | 0.0279 | -0.0417 | -57.1828
-15 | -1.6011 | 0.02266 | -0.0402 | -70.6575
-14.5 | -1.5928 | 0.01964 | -0.0344 | -81.0998
-14 | -1.5672 | 0.0174 | -0.0291 | -90.069
-13.5 | -1.5271 | 0.01585 | -0.0251 | -96.347
-13 | -1.4827 | 0.01445 | -0.0216 | -102.609
-12.5 | -1.4347 | 0.01325 | -0.0185 | -108.2792
-12 | -1.3837 | 0.01227 | -0.0158 | -112.771
-11.5 | -1.3331 | 0.01122 | -0.0132 | -118.8146
-11 | -1.2806 | 0.01038 | -0.0108 | -123.3719
-10.5 | -1.2273 | 0.00966 | -0.0086 | -127.0497
-10 | -1.1729 | 0.00907 | -0.0067 | -129.3164
-9.5 | -1.1109 | 0.00852 | -0.0064 | -130.3873
-9 | -1.0367 | 0.00801 | -0.0089 | -129.4257
-8 | -0.9274 | 0.00743 | -0.0057 | -124.8183
-7.5 | -0.8707 | 0.00721 | -0.0047 | -120.7628
-7 | -0.8135 | 0.00694 | -0.0039 | -117.219
-6.5 | -0.7552 | 0.0067 | -0.0033 | -112.7164
-6 | -0.6971 | 0.00644 | -0.0028 | -108.2453
-5.5 | -0.6389 | 0.00621 | -0.0023 | -102.8824
-5 | -0.5805 | 0.00599 | -0.002 | -96.9115
-4.5 | -0.5218 | 0.00586 | -0.0017 | -89.0444
-4 | -0.4632 | 0.0057 | -0.0015 | -81.2632
-3.5 | -0.4046 | 0.0056 | -0.0013 | -72.25
-3 | -0.3464 | 0.00554 | -0.0011 | -62.5271
-2.5 | -0.2892 | 0.00522 | -0.0007 | -55.4023
-2 | -0.2316 | 0.00501 | -0.0005 | -46.2275
-1.5 | -0.1732 | 0.00493 | -0.0004 | -35.1318
-1 | -0.115 | 0.0048 | -0.0003 | -23.9583
-0.5 | -0.0572 | 0.0047 | -0.0002 | -12.1702
0 | 0 | 0.00489 | 0 | 0
0.5 | 0.0571 | 0.00471 | 0.0002 | 12.1231
1.5 | 0.1731 | 0.00493 | 0.0004 | 35.1116
2 | 0.2315 | 0.00501 | 0.0005 | 46.2076
2.5 | 0.2891 | 0.00522 | 0.0008 | 55.3831
3 | 0.3463 | 0.00554 | 0.0011 | 62.509
3.5 | 0.4045 | 0.0056 | 0.0013 | 72.2321
4 | 0.4631 | 0.0057 | 0.0015 | 81.2456
4.5 | 0.5217 | 0.00586 | 0.0017 | 89.0273
5 | 0.5804 | 0.00599 | 0.002 | 96.8948
5.5 | 0.6389 | 0.00621 | 0.0023 | 102.8824
6 | 0.6971 | 0.00645 | 0.0028 | 108.0775
6.5 | 0.7551 | 0.0067 | 0.0033 | 112.7015
7 | 0.8133 | 0.00694 | 0.0039 | 117.1902
7.5 | 0.8706 | 0.00722 | 0.0047 | 120.5817
8 | 0.9275 | 0.00745 | 0.0057 | 124.4966
8.5 | 0.9837 | 0.00769 | 0.0069 | 127.9194
9 | 1.0366 | 0.00799 | 0.0089 | 129.7372
9.5 | 1.1107 | 0.00852 | 0.0065 | 130.3638
10 | 1.1729 | 0.00906 | 0.0067 | 129.4592
10.5 | 1.2273 | 0.00966 | 0.0086 | 127.0497
11 | 1.2808 | 0.01037 | 0.0108 | 123.5101
11.5 | 1.3327 | 0.01127 | 0.0132 | 118.252
12 | 1.384 | 0.01225 | 0.0158 | 112.9796
12.5 | 1.4352 | 0.01321 | 0.0184 | 108.645
13 | 1.4829 | 0.01445 | 0.0215 | 102.6228
13.5 | 1.5282 | 0.01578 | 0.025 | 96.8441
14 | 1.5672 | 0.01742 | 0.029 | 89.9656
14.5 | 1.5943 | 0.01959 | 0.0342 | 81.3834
15 | 1.6039 | 0.02262 | 0.0399 | 70.9063
15.5 | 1.5991 | 0.02772 | 0.0415 | 57.6876
16 | 1.5745 | 0.03643 | 0.038 | 43.2199
16.5 | 1.5376 | 0.048 | 0.0312 | 32.0333
17 | 1.5065 | 0.05958 | 0.0243 | 25.2853
17.5 | 1.4642 | 0.07306 | 0.0164 | 20.0411
18 | 1.4186 | 0.08755 | 0.0081 | 16.2033
18.5 | 1.352 | 0.1053 | -0.0022 | 12.8395
19 | 1.2937 | 0.122 | -0.0114 | 10.6041
19.5 | 1.2014 | 0.14418 | -0.024 | 8.3326
20 | 0.9721 | 0.20033 | -0.0584 | 4.8525

## 135. Re 16M Mach 0.50 (1)
BIGFOIL.COM POLAR EXPORT
Horten II Tropfen symmetric 10%
Horten II Tropfen symmetric 10% |  |  |  | Cl Max: | 1.055 | at alpha= | 20 | deg
JavaFoil+Calcfoil stall+Eppler ext transition |  |  |  | L/D Max: | 129.946 | at alpha= | 6.5 | deg
Re: | 16000000 |  |  | Cd Min: | 0.00377 | at alpha= | 0 | deg
Mach: | 0.5 |  |  | Cl=0 at alpha= | 0 | deg
|  |  |  | @ Cl=0.1, Cd= | 0.004191
|  |  |  | @ Cl=0.4, Cd= | 0.0054019
|  |  |  | @ Cl=0.6, Cd= | 0.005965
alpha (deg) | Cl | Cd | Cm | Cl/Cd
-20 | -1.055 | 0.1545 | 0.022 | -6.83
-19.5 | -1.028 | 0.1505 | 0.021 | -6.828
-19 | -1.001 | 0.14384 | 0.02 | -6.962
-18.5 | -0.973 | 0.1442 | 0.019 | -6.751
-18 | -0.946 | 0.13829 | 0.018 | -6.844
-17.5 | -0.92 | 0.13145 | 0.018 | -7.002
-17 | -0.893 | 0.1293 | 0.017 | -6.907
-16.5 | -0.872 | 0.12152 | 0.017 | -7.174
-16 | -0.856 | 0.10312 | 0.018 | -8.297
-15.5 | -0.83 | 0.09794 | 0.018 | -8.473
-15 | -0.814 | 0.08344 | 0.018 | -9.755
-14.5 | -0.787 | 0.07972 | 0.017 | -9.874
-14 | -0.75 | 0.08389 | 0.016 | -8.943
-13.5 | -0.72 | 0.08287 | 0.015 | -8.686
-13 | -0.685 | 0.09494 | 0.012 | -7.212
-12.5 | -0.666 | 0.08011 | 0.013 | -8.32
-12 | -0.643 | 0.07402 | 0.013 | -8.681
-11.5 | -0.632 | 0.05685 | 0.014 | -11.112
-11 | -0.647 | 0.03001 | 0.016 | -21.556
-10.5 | -0.642 | 0.01955 | 0.017 | -32.866
-10 | -0.626 | 0.01511 | 0.016 | -41.439
-9.5 | -0.603 | 0.01266 | 0.016 | -47.62
-9 | -0.473 | 0.06744 | 0.007 | -7.017
-8.5 | -0.824 | 0.01108 | 0.014 | -74.302
-8 | -0.892 | 0.00897 | 0.014 | -99.415
-7.5 | -0.875 | 0.00858 | 0.013 | -101.949
-7 | -0.841 | 0.00813 | 0.012 | -103.491
-6.5 | -0.799 | 0.00628 | 0.011 | -127.15
-6 | -0.75 | 0.00611 | 0.01 | -122.776
-5.5 | -0.696 | 0.00589 | 0.009 | -118.128
-5 | -0.639 | 0.00559 | 0.009 | -114.315
-4.5 | -0.579 | 0.00618 | 0.008 | -93.754
-4 | -0.518 | 0.0059 | 0.007 | -87.851
-3.5 | -0.455 | 0.00571 | 0.006 | -79.698
-3 | -0.392 | 0.00543 | 0.005 | -72.107
-2.5 | -0.327 | 0.00546 | 0.004 | -59.987
-2 | -0.263 | 0.00424 | 0.003 | -61.989
-1.5 | -0.197 | 0.00473 | 0.003 | -41.672
-1 | -0.132 | 0.00463 | 0.002 | -28.392
-0.5 | -0.066 | 0.00382 | 0.001 | -17.237
0 | 0 | 0.00377 | 0 | 0
0.5 | 0.066 | 0.00378 | -0.001 | 17.552
1 | 0.133 | 0.00459 | -0.002 | 28.915
1.5 | 0.199 | 0.00468 | -0.003 | 42.441
2 | 0.265 | 0.00419 | -0.003 | 63.134
2.5 | 0.33 | 0.00541 | -0.004 | 61.086
3 | 0.395 | 0.00538 | -0.005 | 73.469
3.5 | 0.459 | 0.00566 | -0.006 | 81.227
4 | 0.523 | 0.00584 | -0.007 | 89.564
4.5 | 0.585 | 0.00611 | -0.008 | 95.609
5 | 0.645 | 0.00553 | -0.009 | 116.608
5.5 | 0.702 | 0.00583 | -0.009 | 120.55
6 | 0.757 | 0.00603 | -0.01 | 125.359
6.5 | 0.806 | 0.0062 | -0.011 | 129.946
7 | 0.85 | 0.00791 | -0.012 | 107.377
7.5 | 0.884 | 0.00827 | -0.013 | 106.888
8 | 0.891 | 0.00939 | -0.013 | 94.874
8.5 | 0.824 | 0.01108 | -0.014 | 74.302
9 | 0.473 | 0.06744 | -0.007 | 7.017
9.5 | 0.603 | 0.01266 | -0.016 | 47.62
10 | 0.628 | 0.01453 | -0.016 | 43.23
10.5 | 0.645 | 0.01848 | -0.017 | 34.901
11 | 0.652 | 0.02769 | -0.016 | 23.552
11.5 | 0.632 | 0.05685 | -0.014 | 11.112
12 | 0.643 | 0.07402 | -0.013 | 8.681
12.5 | 0.666 | 0.07985 | -0.013 | 8.346
13 | 0.685 | 0.09494 | -0.012 | 7.212
13.5 | 0.713 | 0.09066 | -0.013 | 7.867
14 | 0.753 | 0.08116 | -0.016 | 9.281
14.5 | 0.773 | 0.09508 | -0.016 | 8.125
15 | 0.801 | 0.09829 | -0.017 | 8.149
15.5 | 0.83 | 0.09795 | -0.017 | 8.471
16 | 0.854 | 0.10463 | -0.018 | 8.164
16.5 | 0.872 | 0.12188 | -0.017 | 7.153
17 | 0.893 | 0.13024 | -0.017 | 6.853
17.5 | 0.92 | 0.13328 | -0.018 | 6.901
18 | 0.946 | 0.1383 | -0.018 | 6.844
18.5 | 0.973 | 0.14425 | -0.019 | 6.749
19 | 1.003 | 0.14354 | -0.02 | 6.991
19.5 | 1.028 | 0.15184 | -0.021 | 6.768
20 | 1.055 | 0.15449 | -0.021 | 6.829

## 136. Re 16M Mach 0.50 (2)
BIGFOIL.COM POLAR EXPORT
Horten II Tropfen symmetric 10%
Horten II Tropfen symmetric 10% |  |  |  | Cl Max: | 1.0024 | at alpha= | 7.5 | deg
XFOIL ncrit=9 |  |  |  | L/D Max: | 118.091 | at alpha= | 6.5 | deg
Re: | 16000000 |  |  | Cd Min: | 0.11707 | at alpha= | 12.5 | deg
Mach: | 0.5 |  |  | Cl=0 at alpha= | 0 | deg
|  |  |  | @ Cl=0.1, Cd= | 0.0048761
|  |  |  | @ Cl=0.4, Cd= | 0.0057145
|  |  |  | @ Cl=0.6, Cd= | 0.0061368
alpha (deg) | Cl | Cd | Cm | Cl/Cd
-12.5 | -0.8306 | 0.11664 | 0.0181 | -7.1211
-12 | -0.8419 | 0.10559 | 0.0126 | -7.9733
-11.5 | -0.8591 | 0.09399 | 0.0066 | -9.1403
-11 | -0.8776 | 0.08262 | 0.001 | -10.6221
-10.5 | -0.8961 | 0.07085 | -0.0051 | -12.6478
-10 | -0.9164 | 0.05803 | -0.0135 | -15.7918
-9.5 | -0.9383 | 0.04517 | -0.0243 | -20.7726
-9 | -0.9596 | 0.03293 | -0.0372 | -29.1406
-8.5 | -0.9791 | 0.02345 | -0.043 | -41.7527
-8 | -1.0014 | 0.0176 | -0.0334 | -56.8977
-7.5 | -1.0025 | 0.01117 | -0.0238 | -89.7493
-7 | -0.9556 | 0.00825 | -0.0168 | -115.8303
-6.5 | -0.8847 | 0.00749 | -0.0131 | -118.1175
-6 | -0.8126 | 0.00707 | -0.0106 | -114.9364
-5.5 | -0.7413 | 0.00672 | -0.0085 | -110.3125
-5 | -0.671 | 0.00641 | -0.0068 | -104.6802
-4.5 | -0.6014 | 0.00614 | -0.0054 | -97.9479
-4 | -0.5321 | 0.00597 | -0.0043 | -89.129
-3.5 | -0.4635 | 0.00578 | -0.0035 | -80.1903
-3 | -0.3957 | 0.00571 | -0.0028 | -69.2995
-2.5 | -0.3283 | 0.00558 | -0.0022 | -58.8351
-2 | -0.2636 | 0.00517 | -0.0014 | -50.9865
-1.5 | -0.1971 | 0.00502 | -0.001 | -39.2629
-1 | -0.1304 | 0.00496 | -0.0007 | -26.2903
-0.5 | -0.0653 | 0.00477 | -0.0003 | -13.6897
0 | 0 | 0.00491 | 0 | 0
0.5 | 0.0653 | 0.00478 | 0.0003 | 13.6611
1 | 0.1303 | 0.00496 | 0.0008 | 26.2702
1.5 | 0.197 | 0.00502 | 0.001 | 39.243
2 | 0.2635 | 0.00517 | 0.0014 | 50.9671
2.5 | 0.3282 | 0.00558 | 0.0022 | 58.8172
3 | 0.3956 | 0.00571 | 0.0028 | 69.282
3.5 | 0.4634 | 0.00578 | 0.0035 | 80.173
4 | 0.532 | 0.00597 | 0.0044 | 89.1122
4.5 | 0.6013 | 0.00614 | 0.0054 | 97.9316
5 | 0.6709 | 0.00641 | 0.0068 | 104.6646
5.5 | 0.7413 | 0.00672 | 0.0085 | 110.3125
6 | 0.8126 | 0.00707 | 0.0106 | 114.9364
6.5 | 0.8845 | 0.00749 | 0.0132 | 118.0908
7 | 0.9554 | 0.00824 | 0.0168 | 115.9466
7.5 | 1.0024 | 0.01119 | 0.0238 | 89.58
8 | 1.0012 | 0.01766 | 0.0334 | 56.6931
8.5 | 0.9766 | 0.02359 | 0.0432 | 41.3989
9 | 0.9603 | 0.0327 | 0.0377 | 29.367
9.5 | 0.939 | 0.04519 | 0.0242 | 20.7789
10 | 0.9156 | 0.05832 | 0.0131 | 15.6996
10.5 | 0.897 | 0.07088 | 0.0049 | 12.6552
11 | 0.8762 | 0.08299 | -0.0015 | 10.5579
11.5 | 0.8561 | 0.09465 | -0.0073 | 9.0449
12 | 0.8426 | 0.10571 | -0.0129 | 7.9709
12.5 | 0.8298 | 0.11707 | -0.0187 | 7.0881

## 137. Re 18M Mach 0.00 (1)
BIGFOIL.COM POLAR EXPORT
Horten II Tropfen symmetric 10%
Horten II Tropfen symmetric 10% |  |  |  | Cl Max: | 1.053 | at alpha= | 12 | deg
JavaFoil+Calcfoil stall+Eppler ext transition |  |  |  | L/D Max: | 150.55 | at alpha= | 7.5 | deg
Re: | 18000000 |  |  | Cd Min: | 0.00371 | at alpha= | 0 | deg
Mach: | 0 |  |  | Cl=0 at alpha= | 0 | deg
|  |  |  | @ Cl=0.1, Cd= | 0.0042903
|  |  |  | @ Cl=0.4, Cd= | 0.00513
|  |  |  | @ Cl=0.6, Cd= | 0.0052056
alpha (deg) | Cl | Cd | Cm | Cl/Cd
-17 | -0.73 | 0.11306 | 0.015 | -6.456
-16.5 | -0.755 | 0.10846 | 0.015 | -6.963
-16 | -0.789 | 0.09281 | 0.016 | -8.499
-15.5 | -0.815 | 0.08526 | 0.016 | -9.564
-15 | -0.865 | 0.06067 | 0.017 | -14.265
-14.5 | -0.901 | 0.04856 | 0.017 | -18.555
-14 | -0.928 | 0.0416 | 0.017 | -22.307
-13.5 | -0.999 | 0.0201 | 0.018 | -49.708
-13 | -1.011 | 0.01896 | 0.018 | -53.319
-12.5 | -1.044 | 0.01321 | 0.018 | -79.013
-12 | -1.053 | 0.01158 | 0.017 | -90.899
-11.5 | -1.052 | 0.01056 | 0.017 | -99.661
-11 | -1.043 | 0.0101 | 0.016 | -103.252
-10.5 | -1.029 | 0.00937 | 0.015 | -109.833
-10 | -1.007 | 0.0086 | 0.015 | -117.113
-9.5 | -0.98 | 0.0068 | 0.014 | -144.143
-9 | -0.948 | 0.00655 | 0.013 | -144.789
-8.5 | -0.911 | 0.00635 | 0.013 | -143.412
-8 | -0.868 | 0.00608 | 0.012 | -142.765
-7.5 | -0.82 | 0.00557 | 0.011 | -147.305
-7 | -0.77 | 0.00556 | 0.01 | -138.613
-6.5 | -0.72 | 0.0055 | 0.01 | -130.867
-6 | -0.668 | 0.00534 | 0.009 | -125.143
-5.5 | -0.615 | 0.00501 | 0.008 | -122.814
-5 | -0.561 | 0.0057 | 0.007 | -98.42
-4.5 | -0.507 | 0.00546 | 0.007 | -92.865
-4 | -0.452 | 0.00536 | 0.006 | -84.344
-3.5 | -0.396 | 0.00518 | 0.005 | -76.523
-3 | -0.34 | 0.00505 | 0.004 | -67.404
-2.5 | -0.284 | 0.00508 | 0.004 | -55.896
-2 | -0.228 | 0.0041 | 0.003 | -55.488
-1.5 | -0.171 | 0.00413 | 0.002 | -41.359
-1 | -0.114 | 0.00447 | 0.001 | -25.521
-0.5 | -0.057 | 0.00392 | 0.001 | -14.535
0 | 0 | 0.00371 | 0 | 0
0.5 | 0.057 | 0.00389 | -0.001 | 14.773
1 | 0.115 | 0.00443 | -0.001 | 25.949
1.5 | 0.172 | 0.0041 | -0.002 | 42.039
2 | 0.229 | 0.00407 | -0.003 | 56.42
2.5 | 0.286 | 0.00504 | -0.004 | 56.843
3 | 0.343 | 0.00501 | -0.004 | 68.577
3.5 | 0.4 | 0.00513 | -0.005 | 77.879
4 | 0.456 | 0.00531 | -0.006 | 85.872
4.5 | 0.511 | 0.0054 | -0.007 | 94.58
5 | 0.566 | 0.00564 | -0.007 | 100.287
5.5 | 0.62 | 0.00495 | -0.008 | 125.193
6 | 0.673 | 0.00528 | -0.009 | 127.58
6.5 | 0.726 | 0.00544 | -0.01 | 133.5
7 | 0.777 | 0.00549 | -0.01 | 141.531
7.5 | 0.827 | 0.00549 | -0.011 | 150.55
8 | 0.876 | 0.006 | -0.012 | 145.926
8.5 | 0.919 | 0.00626 | -0.013 | 146.694
9 | 0.956 | 0.00645 | -0.013 | 148.198
9.5 | 0.989 | 0.0067 | -0.014 | 147.662
10 | 1.017 | 0.00847 | -0.015 | 120.071
10.5 | 1.039 | 0.00923 | -0.015 | 112.647
11 | 1.043 | 0.0101 | -0.016 | 103.252
11.5 | 1.052 | 0.01056 | -0.017 | 99.661
12 | 1.053 | 0.01158 | -0.017 | 90.899
12.5 | 1.044 | 0.01321 | -0.018 | 79.013
13 | 1.011 | 0.01896 | -0.018 | 53.319
13.5 | 0.999 | 0.0201 | -0.018 | 49.708
14 | 0.928 | 0.0416 | -0.017 | 22.307
14.5 | 0.901 | 0.04856 | -0.017 | 18.555
15 | 0.865 | 0.06067 | -0.017 | 14.265
15.5 | 0.815 | 0.08526 | -0.015 | 9.564
16 | 0.789 | 0.09281 | -0.016 | 8.499
16.5 | 0.755 | 0.10846 | -0.015 | 6.963
17 | 0.73 | 0.11306 | -0.015 | 6.456

## 138. Re 18M Mach 0.00 (2)
BIGFOIL.COM POLAR EXPORT
Horten II Tropfen symmetric 10%
Horten II Tropfen symmetric 10% |  |  |  | Cl Max: | 1.8535 | at alpha= | 20 | deg
XFOIL ncrit=9 |  |  |  | L/D Max: | 136.091 | at alpha= | 10 | deg
Re: | 18000000 |  |  | Cd Min: | 0.03432 | at alpha= | -20 | deg
Mach: | 0 |  |  | Cl=0 at alpha= | 0 | deg
|  |  |  | @ Cl=0.1, Cd= | 0.0047978
|  |  |  | @ Cl=0.4, Cd= | 0.0055209
|  |  |  | @ Cl=0.6, Cd= | 0.0059663
alpha (deg) | Cl | Cd | Cm | Cl/Cd
-20 | -1.839 | 0.03432 | -0.0288 | -53.5839
-19.5 | -1.8479 | 0.02825 | -0.0301 | -65.4124
-19 | -1.8383 | 0.02469 | -0.0297 | -74.4552
-18.5 | -1.8205 | 0.02221 | -0.0285 | -81.9676
-18 | -1.7884 | 0.02015 | -0.0286 | -88.7543
-17.5 | -1.7752 | 0.01888 | -0.0231 | -94.0254
-17 | -1.7495 | 0.01778 | -0.0192 | -98.3971
-16.5 | -1.7154 | 0.01677 | -0.0166 | -102.2898
-16 | -1.6781 | 0.01579 | -0.0144 | -106.2761
-15.5 | -1.6371 | 0.01497 | -0.0127 | -109.3587
-15 | -1.5949 | 0.01413 | -0.011 | -112.8733
-14.5 | -1.5505 | 0.01338 | -0.0097 | -115.8819
-14 | -1.505 | 0.01267 | -0.0084 | -118.7845
-13.5 | -1.4582 | 0.01202 | -0.0073 | -121.3145
-13 | -1.4113 | 0.01132 | -0.0061 | -124.6731
-12.5 | -1.3642 | 0.01058 | -0.0049 | -128.9414
-12 | -1.3157 | 0.00999 | -0.0039 | -131.7017
-11.5 | -1.2664 | 0.00947 | -0.0029 | -133.7276
-11 | -1.2166 | 0.00901 | -0.002 | -135.0277
-10.5 | -1.1664 | 0.00859 | -0.001 | -135.7858
-9.5 | -1.0415 | 0.00768 | -0.0046 | -135.612
-9 | -0.9927 | 0.00746 | -0.0032 | -133.0697
-8.5 | -0.9402 | 0.00726 | -0.0026 | -129.5041
-8 | -0.887 | 0.00707 | -0.0021 | -125.4597
-7.5 | -0.8337 | 0.00685 | -0.0017 | -121.708
-7 | -0.779 | 0.00666 | -0.0015 | -116.967
-6.5 | -0.7242 | 0.00641 | -0.0013 | -112.9797
-6 | -0.669 | 0.00622 | -0.0011 | -107.5563
-5.5 | -0.6136 | 0.00601 | -0.001 | -102.0965
-5 | -0.558 | 0.00583 | -0.0009 | -95.7118
-4.5 | -0.502 | 0.00572 | -0.0008 | -87.7622
-4 | -0.446 | 0.00557 | -0.0008 | -80.0718
-3.5 | -0.3899 | 0.00551 | -0.0007 | -70.7623
-3 | -0.334 | 0.00544 | -0.0007 | -61.3971
-2.5 | -0.2789 | 0.00515 | -0.0004 | -54.1553
-2 | -0.2234 | 0.00496 | -0.0003 | -45.0403
-1.5 | -0.1672 | 0.00487 | -0.0003 | -34.3326
-0.5 | -0.0556 | 0.00472 | -0.0001 | -11.7797
0 | 0 | 0.00487 | 0 | 0
1 | 0.1108 | 0.00479 | 0.0003 | 23.1315
1.5 | 0.1671 | 0.00487 | 0.0003 | 34.3121
2 | 0.2233 | 0.00495 | 0.0003 | 45.1111
2.5 | 0.2788 | 0.00515 | 0.0005 | 54.1359
3 | 0.3339 | 0.00543 | 0.0007 | 61.4917
3.5 | 0.3898 | 0.00551 | 0.0007 | 70.7441
4 | 0.4459 | 0.00557 | 0.0008 | 80.0539
4.5 | 0.5019 | 0.00572 | 0.0009 | 87.7448
5 | 0.5579 | 0.00583 | 0.0009 | 95.6947
5.5 | 0.6135 | 0.00601 | 0.001 | 102.0799
6 | 0.6689 | 0.00622 | 0.0011 | 107.5402
6.5 | 0.7241 | 0.00641 | 0.0013 | 112.9641
7 | 0.7789 | 0.00665 | 0.0015 | 117.1278
7.5 | 0.8335 | 0.00685 | 0.0017 | 121.6788
8 | 0.8869 | 0.00708 | 0.0022 | 125.2684
8.5 | 0.9402 | 0.00727 | 0.0026 | 129.326
9 | 0.9926 | 0.00746 | 0.0032 | 133.0563
9.5 | 1.0414 | 0.00766 | 0.0046 | 135.953
10 | 1.1105 | 0.00816 | 0.0013 | 136.0907
10.5 | 1.1663 | 0.00859 | 0.0011 | 135.7742
11 | 1.2166 | 0.00901 | 0.002 | 135.0277
11.5 | 1.2664 | 0.00947 | 0.0029 | 133.7276
12 | 1.3157 | 0.00999 | 0.0039 | 131.7017
12.5 | 1.3642 | 0.01059 | 0.0049 | 128.8196
13 | 1.4108 | 0.01137 | 0.0062 | 124.0809
13.5 | 1.4583 | 0.01202 | 0.0073 | 121.3228
14 | 1.5051 | 0.01267 | 0.0084 | 118.7924
14.5 | 1.5507 | 0.01337 | 0.0096 | 115.9835
15 | 1.5949 | 0.01413 | 0.011 | 112.8733
15.5 | 1.6375 | 0.01494 | 0.0126 | 109.6051
16 | 1.6777 | 0.01584 | 0.0145 | 105.9154
16.5 | 1.7158 | 0.01676 | 0.0166 | 102.3747
17 | 1.7501 | 0.01777 | 0.0191 | 98.4862
17.5 | 1.7766 | 0.01887 | 0.0228 | 94.1494
18 | 1.7904 | 0.02016 | 0.0282 | 88.8095
18.5 | 1.8239 | 0.02213 | 0.028 | 82.4175
19 | 1.838 | 0.02489 | 0.0294 | 73.8449
19.5 | 1.8431 | 0.02892 | 0.0297 | 63.731
20 | 1.8535 | 0.03295 | 0.0289 | 56.2519

## 139. Re 18M Mach 0.10 (1)
BIGFOIL.COM POLAR EXPORT
Horten II Tropfen symmetric 10%
Horten II Tropfen symmetric 10% |  |  |  | Cl Max: | 1.045 | at alpha= | 11.5 | deg
JavaFoil+Calcfoil stall+Eppler ext transition |  |  |  | L/D Max: | 153.115 | at alpha= | 9 | deg
Re: | 18000000 |  |  | Cd Min: | 0.00374 | at alpha= | 0 | deg
Mach: | 0.1 |  |  | Cl=0 at alpha= | 0 | deg
|  |  |  | @ Cl=0.1, Cd= | 0.0043253
|  |  |  | @ Cl=0.4, Cd= | 0.0051754
|  |  |  | @ Cl=0.6, Cd= | 0.0052513
alpha (deg) | Cl | Cd | Cm | Cl/Cd
-16.5 | -0.712 | 0.11248 | 0.014 | -6.328
-16 | -0.742 | 0.10501 | 0.014 | -7.064
-15.5 | -0.778 | 0.08936 | 0.015 | -8.709
-15 | -0.803 | 0.08479 | 0.015 | -9.472
-14.5 | -0.867 | 0.05328 | 0.017 | -16.274
-14 | -0.924 | 0.03372 | 0.018 | -27.393
-13.5 | -0.945 | 0.03081 | 0.018 | -30.669
-13 | -0.988 | 0.02061 | 0.018 | -47.94
-12.5 | -1.021 | 0.01503 | 0.018 | -67.904
-12 | -1.042 | 0.01197 | 0.017 | -86.986
-11.5 | -1.045 | 0.0108 | 0.017 | -96.693
-11 | -1.039 | 0.01029 | 0.016 | -100.98
-10.5 | -1.027 | 0.00955 | 0.015 | -107.546
-10 | -1.007 | 0.00872 | 0.015 | -115.445
-9.5 | -0.981 | 0.00688 | 0.014 | -142.566
-9 | -0.95 | 0.00635 | 0.013 | -149.481
-8.5 | -0.914 | 0.00631 | 0.013 | -144.848
-8 | -0.871 | 0.00605 | 0.012 | -144.106
-7.5 | -0.823 | 0.0056 | 0.011 | -147.006
-7 | -0.774 | 0.00551 | 0.01 | -140.308
-6.5 | -0.723 | 0.00553 | 0.01 | -130.593
-6 | -0.671 | 0.00539 | 0.009 | -124.477
-5.5 | -0.618 | 0.00506 | 0.008 | -122.227
-5 | -0.564 | 0.00565 | 0.007 | -99.755
-4.5 | -0.509 | 0.00552 | 0.007 | -92.278
-4 | -0.454 | 0.00536 | 0.006 | -84.712
-3.5 | -0.398 | 0.00523 | 0.005 | -76.207
-3 | -0.342 | 0.0051 | 0.005 | -67.082
-2.5 | -0.286 | 0.00513 | 0.004 | -55.614
-2 | -0.229 | 0.00414 | 0.003 | -55.325
-1.5 | -0.172 | 0.00405 | 0.002 | -42.443
-1 | -0.115 | 0.00451 | 0.002 | -25.417
-0.5 | -0.057 | 0.00395 | 0.001 | -14.496
0 | 0 | 0.00374 | 0 | 0
0.5 | 0.058 | 0.00392 | -0.001 | 14.735
1 | 0.115 | 0.00447 | -0.002 | 25.847
1.5 | 0.173 | 0.00401 | -0.002 | 43.154
2 | 0.231 | 0.0041 | -0.003 | 56.264
2.5 | 0.288 | 0.00509 | -0.004 | 56.564
3 | 0.345 | 0.00505 | -0.005 | 68.259
3.5 | 0.402 | 0.00518 | -0.005 | 77.569
4 | 0.458 | 0.00531 | -0.006 | 86.257
4.5 | 0.514 | 0.00546 | -0.007 | 93.994
5 | 0.569 | 0.00559 | -0.008 | 101.657
5.5 | 0.623 | 0.005 | -0.008 | 124.614
6 | 0.676 | 0.00533 | -0.009 | 126.921
6.5 | 0.729 | 0.00547 | -0.01 | 133.229
7 | 0.78 | 0.00544 | -0.01 | 143.297
7.5 | 0.83 | 0.00552 | -0.011 | 150.276
8 | 0.879 | 0.00596 | -0.012 | 147.33
8.5 | 0.922 | 0.00622 | -0.013 | 148.178
9 | 0.958 | 0.00626 | -0.013 | 153.115
9.5 | 0.99 | 0.00678 | -0.014 | 146.064
10 | 1.017 | 0.00859 | -0.015 | 118.369
10.5 | 1.027 | 0.00955 | -0.015 | 107.546
11 | 1.039 | 0.01029 | -0.016 | 100.98
11.5 | 1.045 | 0.0108 | -0.017 | 96.693
12 | 1.042 | 0.01197 | -0.017 | 86.986
12.5 | 1.021 | 0.01503 | -0.018 | 67.904
13 | 0.988 | 0.02061 | -0.018 | 47.94
13.5 | 0.945 | 0.03081 | -0.017 | 30.669
14 | 0.924 | 0.03372 | -0.018 | 27.393
14.5 | 0.867 | 0.05328 | -0.017 | 16.274
15 | 0.803 | 0.08479 | -0.015 | 9.472
15.5 | 0.778 | 0.08936 | -0.015 | 8.709
16 | 0.742 | 0.10501 | -0.014 | 7.064
16.5 | 0.712 | 0.11248 | -0.014 | 6.328

## 140. Re 18M Mach 0.10 (2)
BIGFOIL.COM POLAR EXPORT
Horten II Tropfen symmetric 10%
Horten II Tropfen symmetric 10% |  |  |  | Cl Max: | 1.8118 | at alpha= | 18.5 | deg
XFOIL ncrit=9 |  |  |  | L/D Max: | 135.18 | at alpha= | 9.5 | deg
Re: | 18000000 |  |  | Cd Min: | 0.047 | at alpha= | -20 | deg
Mach: | 0.1 |  |  | Cl=0 at alpha= | 0 | deg
|  |  |  | @ Cl=0.1, Cd= | 0.00487
|  |  |  | @ Cl=0.4, Cd= | 0.0055197
|  |  |  | @ Cl=0.6, Cd= | 0.0059706
alpha (deg) | Cl | Cd | Cm | Cl/Cd
-20 | -1.7671 | 0.047 | -0.0262 | -37.5979
-19.5 | -1.8145 | 0.03534 | -0.0312 | -51.3441
-19 | -1.8201 | 0.02932 | -0.0327 | -62.0771
-18.5 | -1.8004 | 0.02637 | -0.0326 | -68.2746
-18 | -1.7983 | 0.02238 | -0.0312 | -80.353
-17.5 | -1.7667 | 0.02018 | -0.0309 | -87.5471
-17 | -1.7546 | 0.01885 | -0.0248 | -93.0822
-16.5 | -1.7252 | 0.01766 | -0.0212 | -97.6897
-16 | -1.69 | 0.01655 | -0.0184 | -102.1148
-15.5 | -1.65 | 0.01561 | -0.0162 | -105.7015
-15 | -1.6084 | 0.01466 | -0.0141 | -109.7135
-14.5 | -1.564 | 0.01384 | -0.0124 | -113.0058
-14 | -1.5184 | 0.01306 | -0.0108 | -116.2634
-13.5 | -1.4711 | 0.01236 | -0.0094 | -119.021
-12.5 | -1.3753 | 0.01092 | -0.0067 | -125.9432
-12 | -1.3264 | 0.01027 | -0.0055 | -129.1529
-11.5 | -1.2771 | 0.00965 | -0.0042 | -132.342
-11 | -1.2268 | 0.00915 | -0.0031 | -134.0765
-10.5 | -1.1759 | 0.0087 | -0.002 | -135.1609
-9.5 | -1.0491 | 0.00778 | -0.0054 | -134.8458
-9 | -1.0002 | 0.00753 | -0.0038 | -132.8287
-8.5 | -0.9472 | 0.00731 | -0.0031 | -129.5759
-8 | -0.8933 | 0.00712 | -0.0026 | -125.4635
-7.5 | -0.8395 | 0.00689 | -0.0021 | -121.8433
-7 | -0.7844 | 0.00668 | -0.0018 | -117.4251
-6.5 | -0.729 | 0.00644 | -0.0016 | -113.1988
-6 | -0.6734 | 0.00624 | -0.0014 | -107.9167
-5.5 | -0.6176 | 0.00603 | -0.0012 | -102.4212
-5 | -0.5615 | 0.00584 | -0.001 | -96.1473
-4.5 | -0.5051 | 0.00573 | -0.0009 | -88.1501
-4 | -0.4487 | 0.00558 | -0.0009 | -80.4122
-3.5 | -0.3923 | 0.00551 | -0.0008 | -71.1978
-3 | -0.3359 | 0.00544 | -0.0007 | -61.7463
-2.5 | -0.2805 | 0.00515 | -0.0005 | -54.466
-2 | -0.2247 | 0.00496 | -0.0003 | -45.3024
-1.5 | -0.1681 | 0.00487 | -0.0003 | -34.5175
-0.5 | -0.0559 | 0.00472 | -0.0001 | -11.8432
0 | 0 | 0.00487 | 0 | 0
1.5 | 0.1681 | 0.00487 | 0.0003 | 34.5175
2 | 0.2246 | 0.00496 | 0.0003 | 45.2823
2.5 | 0.2804 | 0.00515 | 0.0005 | 54.4466
3 | 0.3359 | 0.00544 | 0.0007 | 61.7463
3.5 | 0.3922 | 0.00551 | 0.0008 | 71.1797
4 | 0.4486 | 0.00558 | 0.0009 | 80.3943
4.5 | 0.505 | 0.00573 | 0.001 | 88.1326
5 | 0.5615 | 0.00584 | 0.0011 | 96.1473
5.5 | 0.6175 | 0.00603 | 0.0012 | 102.4046
6 | 0.6733 | 0.00624 | 0.0014 | 107.9006
6.5 | 0.729 | 0.00644 | 0.0016 | 113.1988
7 | 0.7843 | 0.00668 | 0.0018 | 117.4102
7.5 | 0.8394 | 0.00689 | 0.0021 | 121.8287
8 | 0.8933 | 0.00714 | 0.0026 | 125.112
8.5 | 0.9472 | 0.00732 | 0.0031 | 129.3989
9 | 1 | 0.00752 | 0.0039 | 132.9787
9.5 | 1.049 | 0.00776 | 0.0055 | 135.1804
10.5 | 1.1759 | 0.0087 | 0.002 | 135.1609
11 | 1.2268 | 0.00915 | 0.0031 | 134.0765
11.5 | 1.2769 | 0.00967 | 0.0043 | 132.0476
12 | 1.3265 | 0.01026 | 0.0055 | 129.2885
12.5 | 1.3753 | 0.01093 | 0.0067 | 125.828
13 | 1.4231 | 0.01168 | 0.0081 | 121.8408
13.5 | 1.4712 | 0.01235 | 0.0094 | 119.1255
14 | 1.5184 | 0.01306 | 0.0108 | 116.2634
14.5 | 1.5643 | 0.01383 | 0.0123 | 113.1092
15 | 1.6085 | 0.01467 | 0.0141 | 109.6455
15.5 | 1.6505 | 0.01558 | 0.0161 | 105.9371
16 | 1.6895 | 0.0166 | 0.0184 | 101.7771
16.5 | 1.7255 | 0.01766 | 0.0212 | 97.7067
17 | 1.7551 | 0.01886 | 0.0247 | 93.0594
17.5 | 1.7681 | 0.02023 | 0.0306 | 87.3999
18 | 1.7948 | 0.02283 | 0.031 | 78.6159
18.5 | 1.8118 | 0.02554 | 0.0323 | 70.9397
19 | 1.8062 | 0.03094 | 0.0319 | 58.3775
19.5 | 1.7927 | 0.03812 | 0.0296 | 47.0278
20 | 1.8049 | 0.04261 | 0.028 | 42.3586

## 141. Re 18M Mach 0.25 (1)
BIGFOIL.COM POLAR EXPORT
Horten II Tropfen symmetric 10%
Horten II Tropfen symmetric 10% |  |  |  | Cl Max: | 1.001 | at alpha= | 10.5 | deg
JavaFoil+Calcfoil stall+Eppler ext transition |  |  |  | L/D Max: | 152.343 | at alpha= | 8 | deg
Re: | 18000000 |  |  | Cd Min: | 0.0037 | at alpha= | 0 | deg
Mach: | 0.25 |  |  | Cl=0 at alpha= | 0 | deg
|  |  |  | @ Cl=0.1, Cd= | 0.0042468
|  |  |  | @ Cl=0.4, Cd= | 0.005181
|  |  |  | @ Cl=0.6, Cd= | 0.1227
alpha (deg) | Cl | Cd | Cm | Cl/Cd
-15.5 | -0.462 | 0.1227 | 0.011 | -3.767
-15 | -0.527 | 0.11283 | 0.011 | -4.674
-14.5 | -0.588 | 0.10195 | 0.012 | -5.772
-14 | -0.647 | 0.09263 | 0.012 | -6.982
-13.5 | -0.697 | 0.08494 | 0.012 | -8.211
-13 | -0.75 | 0.07263 | 0.013 | -10.321
-12.5 | -0.849 | 0.03475 | 0.016 | -24.43
-12 | -0.922 | 0.01964 | 0.017 | -46.947
-11.5 | -0.959 | 0.01582 | 0.017 | -60.61
-11 | -0.991 | 0.01215 | 0.016 | -81.568
-10.5 | -1.001 | 0.01048 | 0.016 | -95.52
-10 | -0.997 | 0.00968 | 0.015 | -103.092
-9.5 | -0.983 | 0.00854 | 0.014 | -115.023
-9 | -0.959 | 0.0065 | 0.014 | -147.58
-8.5 | -0.927 | 0.0077 | 0.013 | -120.377
-8 | -0.887 | 0.00596 | 0.012 | -148.826
-7.5 | -0.84 | 0.00572 | 0.011 | -146.754
-7 | -0.791 | 0.00581 | 0.011 | -136.029
-6.5 | -0.739 | 0.00559 | 0.01 | -132.301
-6 | -0.687 | 0.00539 | 0.009 | -127.472
-5.5 | -0.633 | 0.00524 | 0.008 | -120.879
-5 | -0.578 | 0.00573 | 0.008 | -100.948
-4.5 | -0.522 | 0.00558 | 0.007 | -93.664
-4 | -0.466 | 0.00544 | 0.006 | -85.679
-3.5 | -0.409 | 0.00526 | 0.005 | -77.756
-3 | -0.351 | 0.00512 | 0.005 | -68.605
-2.5 | -0.293 | 0.00512 | 0.004 | -57.277
-2 | -0.235 | 0.00406 | 0.003 | -57.954
-1.5 | -0.176 | 0.00455 | 0.002 | -38.812
-1 | -0.118 | 0.00448 | 0.002 | -26.245
-0.5 | -0.059 | 0.00387 | 0.001 | -15.234
0 | 0 | 0.0037 | 0 | 0
0.5 | 0.059 | 0.00383 | -0.001 | 15.5
1 | 0.119 | 0.00444 | -0.002 | 26.712
1.5 | 0.178 | 0.0045 | -0.002 | 39.508
2 | 0.237 | 0.00402 | -0.003 | 58.992
2.5 | 0.296 | 0.00507 | -0.004 | 58.296
3 | 0.354 | 0.00507 | -0.005 | 69.861
3.5 | 0.412 | 0.00521 | -0.005 | 79.204
4 | 0.47 | 0.00538 | -0.006 | 87.3
4.5 | 0.527 | 0.00552 | -0.007 | 95.475
5 | 0.583 | 0.00567 | -0.008 | 102.945
5.5 | 0.639 | 0.00518 | -0.008 | 123.287
6 | 0.693 | 0.00533 | -0.009 | 130.077
6.5 | 0.746 | 0.00552 | -0.01 | 135.083
7 | 0.797 | 0.00574 | -0.011 | 138.968
7.5 | 0.847 | 0.00564 | -0.011 | 150.127
8 | 0.895 | 0.00588 | -0.012 | 152.343
8.5 | 0.936 | 0.0076 | -0.013 | 123.169
9 | 0.968 | 0.0064 | -0.014 | 151.281
9.5 | 0.992 | 0.00842 | -0.014 | 117.877
10 | 0.997 | 0.00968 | -0.015 | 103.092
10.5 | 1.001 | 0.01048 | -0.016 | 95.52
11 | 0.991 | 0.01215 | -0.016 | 81.568
11.5 | 0.959 | 0.01582 | -0.016 | 60.61
12 | 0.922 | 0.01964 | -0.017 | 46.947
12.5 | 0.849 | 0.03475 | -0.016 | 24.43
13 | 0.75 | 0.07263 | -0.013 | 10.321
13.5 | 0.697 | 0.08494 | -0.012 | 8.211
14 | 0.647 | 0.09263 | -0.012 | 6.982
14.5 | 0.588 | 0.10195 | -0.011 | 5.772
15 | 0.527 | 0.11283 | -0.011 | 4.674
15.5 | 0.462 | 0.1227 | -0.011 | 3.767

## 142. Re 18M Mach 0.25 (2)
BIGFOIL.COM POLAR EXPORT
Horten II Tropfen symmetric 10%
Horten II Tropfen symmetric 10% |  |  |  | Cl Max: | 1.6236 | at alpha= | 15.5 | deg
XFOIL ncrit=9 |  |  |  | L/D Max: | 132.692 | at alpha= | 10 | deg
Re: | 18000000 |  |  | Cd Min: | 0.16059 | at alpha= | 20 | deg
Mach: | 0.25 |  |  | Cl=0 at alpha= | 0 | deg
|  |  |  | @ Cl=0.1, Cd= | 0.0048265
|  |  |  | @ Cl=0.4, Cd= | 0.0055347
|  |  |  | @ Cl=0.6, Cd= | 0.0059846
alpha (deg) | Cl | Cd | Cm | Cl/Cd
-20 | -1.1694 | 0.15464 | 0.0272 | -7.5621
-19.5 | -1.2521 | 0.13602 | 0.0187 | -9.2053
-19 | -1.3321 | 0.11591 | 0.0072 | -11.4925
-18.5 | -1.3953 | 0.09862 | -0.0027 | -14.1482
-18 | -1.4537 | 0.08229 | -0.012 | -17.6656
-17.5 | -1.499 | 0.06812 | -0.0203 | -22.0053
-17 | -1.541 | 0.05493 | -0.0281 | -28.0539
-16.5 | -1.5796 | 0.04278 | -0.0353 | -36.9238
-16 | -1.603 | 0.03328 | -0.0403 | -48.1671
-15.5 | -1.6202 | 0.02599 | -0.042 | -62.3394
-15 | -1.6191 | 0.02137 | -0.0397 | -75.7651
-14.5 | -1.6074 | 0.01874 | -0.0332 | -85.7737
-14 | -1.5771 | 0.01669 | -0.0281 | -94.4937
-13.5 | -1.5349 | 0.01523 | -0.0243 | -100.7814
-13 | -1.4886 | 0.01393 | -0.0209 | -106.8629
-12.5 | -1.4394 | 0.01282 | -0.018 | -112.2777
-12 | -1.3874 | 0.01192 | -0.0154 | -116.3926
-11.5 | -1.3355 | 0.011 | -0.0129 | -121.4091
-11 | -1.283 | 0.01018 | -0.0105 | -126.0314
-10.5 | -1.2296 | 0.00946 | -0.0083 | -129.9789
-10 | -1.1733 | 0.00885 | -0.0068 | -132.5763
-9.5 | -1.0962 | 0.00826 | -0.0097 | -132.7119
-9 | -1.0418 | 0.00801 | -0.0079 | -130.0624
-7.5 | -0.8723 | 0.00715 | -0.0045 | -122
-7 | -0.8146 | 0.00685 | -0.0037 | -118.9197
-6.5 | -0.7562 | 0.00661 | -0.0032 | -114.4024
-6 | -0.698 | 0.00635 | -0.0026 | -109.9213
-5.5 | -0.6397 | 0.00612 | -0.0022 | -104.5261
-5 | -0.5812 | 0.00592 | -0.0019 | -98.1757
-4.5 | -0.5226 | 0.00578 | -0.0016 | -90.4152
-4 | -0.4638 | 0.00564 | -0.0014 | -82.234
-3.5 | -0.4053 | 0.00554 | -0.0012 | -73.1588
-3 | -0.3469 | 0.00548 | -0.001 | -63.3029
-2.5 | -0.2895 | 0.0052 | -0.0007 | -55.6731
-2 | -0.2319 | 0.00497 | -0.0005 | -46.66
-1.5 | -0.1735 | 0.00488 | -0.0004 | -35.5533
-1 | -0.115 | 0.00482 | -0.0003 | -23.8589
-0.5 | -0.0577 | 0.00472 | -0.0001 | -12.2246
0 | 0 | 0.00487 | 0 | 0
1 | 0.1149 | 0.00482 | 0.0004 | 23.8382
1.5 | 0.1734 | 0.00488 | 0.0004 | 35.5328
2 | 0.2318 | 0.00497 | 0.0005 | 46.6398
2.5 | 0.2893 | 0.0052 | 0.0007 | 55.6346
3 | 0.3468 | 0.00548 | 0.001 | 63.2847
3.5 | 0.4052 | 0.00554 | 0.0012 | 73.1408
4 | 0.4637 | 0.00563 | 0.0014 | 82.3623
4.5 | 0.5224 | 0.00578 | 0.0016 | 90.3806
5 | 0.5811 | 0.00592 | 0.0019 | 98.1588
5.5 | 0.6396 | 0.00612 | 0.0022 | 104.5098
6 | 0.698 | 0.00635 | 0.0027 | 109.9213
6.5 | 0.7561 | 0.00662 | 0.0032 | 114.2145
7 | 0.8145 | 0.00685 | 0.0038 | 118.9051
7.5 | 0.8721 | 0.00715 | 0.0045 | 121.972
8 | 0.9295 | 0.00738 | 0.0054 | 125.9485
8.5 | 0.9863 | 0.00765 | 0.0065 | 128.9281
9 | 1.0418 | 0.00799 | 0.0079 | 130.388
9.5 | 1.097 | 0.00827 | 0.0096 | 132.6481
10 | 1.173 | 0.00884 | 0.0068 | 132.6923
10.5 | 1.2297 | 0.00945 | 0.0083 | 130.127
11 | 1.2832 | 0.01016 | 0.0105 | 126.2992
11.5 | 1.3351 | 0.01106 | 0.0129 | 120.7143
12 | 1.3879 | 0.01188 | 0.0153 | 116.8266
12.5 | 1.4398 | 0.01279 | 0.0179 | 112.5723
13 | 1.4888 | 0.01393 | 0.0209 | 106.8772
13.5 | 1.5357 | 0.01518 | 0.0242 | 101.166
14 | 1.5773 | 0.0167 | 0.0281 | 94.4491
14.5 | 1.6086 | 0.0187 | 0.033 | 86.0214
15 | 1.6223 | 0.02134 | 0.0392 | 76.0216
15.5 | 1.6236 | 0.02586 | 0.0417 | 62.7842
16 | 1.6017 | 0.03361 | 0.0398 | 47.6555
16.5 | 1.5677 | 0.04446 | 0.0337 | 35.2609
17 | 1.5386 | 0.05557 | 0.0272 | 27.6876
17.5 | 1.4989 | 0.06851 | 0.0196 | 21.8786
18 | 1.4555 | 0.08243 | 0.0115 | 17.6574
18.5 | 1.3945 | 0.09924 | 0.0017 | 14.0518
19 | 1.3409 | 0.11513 | -0.0071 | 11.6468
19.5 | 1.2538 | 0.13653 | -0.0196 | 9.1833
20 | 1.1425 | 0.16059 | -0.0319 | 7.1144

## 143. Re 18M Mach 0.50 (1)
BIGFOIL.COM POLAR EXPORT
Horten II Tropfen symmetric 10%
Horten II Tropfen symmetric 10% |  |  |  | Cl Max: | 1.054 | at alpha= | 20 | deg
JavaFoil+Calcfoil stall+Eppler ext transition |  |  |  | L/D Max: | 133.05 | at alpha= | 6.5 | deg
Re: | 18000000 |  |  | Cd Min: | 0.00371 | at alpha= | 0 | deg
Mach: | 0.5 |  |  | Cl=0 at alpha= | 0 | deg
|  |  |  | @ Cl=0.1, Cd= | 0.0046587
|  |  |  | @ Cl=0.4, Cd= | 0.0046258
|  |  |  | @ Cl=0.6, Cd= | 0.0058325
alpha (deg) | Cl | Cd | Cm | Cl/Cd
-20 | -1.054 | 0.15949 | 0.021 | -6.607
-19.5 | -1.027 | 0.15644 | 0.021 | -6.564
-19 | -0.999 | 0.15193 | 0.02 | -6.575
-18.5 | -0.973 | 0.14459 | 0.019 | -6.731
-18 | -0.946 | 0.14182 | 0.018 | -6.671
-17.5 | -0.919 | 0.1364 | 0.018 | -6.739
-17 | -0.892 | 0.13449 | 0.017 | -6.632
-16.5 | -0.873 | 0.12106 | 0.017 | -7.213
-16 | -0.856 | 0.10109 | 0.018 | -8.469
-15.5 | -0.831 | 0.09596 | 0.018 | -8.656
-15 | -0.817 | 0.08068 | 0.018 | -10.128
-14.5 | -0.791 | 0.07625 | 0.018 | -10.371
-14 | -0.752 | 0.08214 | 0.016 | -9.152
-13.5 | -0.722 | 0.08091 | 0.015 | -8.926
-13 | -0.685 | 0.09529 | 0.012 | -7.19
-12.5 | -0.668 | 0.07924 | 0.014 | -8.427
-12 | -0.644 | 0.07189 | 0.013 | -8.962
-11.5 | -0.635 | 0.05416 | 0.015 | -11.732
-11 | -0.652 | 0.02775 | 0.017 | -23.5
-10.5 | -0.645 | 0.01842 | 0.017 | -35.041
-10 | -0.628 | 0.01447 | 0.016 | -43.39
-9.5 | -0.604 | 0.01227 | 0.016 | -49.269
-9 | -0.473 | 0.06681 | 0.007 | -7.083
-8.5 | -0.824 | 0.01099 | 0.014 | -74.916
-8 | -0.892 | 0.00907 | 0.014 | -98.336
-7.5 | -0.875 | 0.00851 | 0.013 | -102.849
-7 | -0.841 | 0.00798 | 0.012 | -105.437
-6.5 | -0.799 | 0.00614 | 0.011 | -130.184
-6 | -0.75 | 0.00602 | 0.01 | -124.489
-5.5 | -0.696 | 0.00575 | 0.009 | -121.064
-5 | -0.639 | 0.00551 | 0.009 | -115.962
-4.5 | -0.579 | 0.00603 | 0.008 | -96.117
-4 | -0.518 | 0.00577 | 0.007 | -89.817
-3.5 | -0.455 | 0.00558 | 0.006 | -81.639
-3 | -0.392 | 0.0046 | 0.005 | -85.188
-2.5 | -0.327 | 0.00538 | 0.004 | -60.82
-2 | -0.262 | 0.00479 | 0.003 | -54.797
-1.5 | -0.197 | 0.00464 | 0.003 | -42.522
-1 | -0.132 | 0.00495 | 0.002 | -26.584
-0.5 | -0.066 | 0.00446 | 0.001 | -14.765
0 | 0 | 0.00371 | 0 | 0
0.5 | 0.066 | 0.00441 | -0.001 | 15.036
1 | 0.133 | 0.0049 | -0.002 | 27.053
1.5 | 0.199 | 0.00459 | -0.003 | 43.311
2 | 0.265 | 0.00474 | -0.003 | 55.82
2.5 | 0.33 | 0.00533 | -0.004 | 61.935
3 | 0.395 | 0.00455 | -0.005 | 86.8
3.5 | 0.459 | 0.00552 | -0.006 | 83.207
4 | 0.523 | 0.00571 | -0.007 | 91.568
4.5 | 0.585 | 0.00596 | -0.008 | 98.022
5 | 0.645 | 0.00545 | -0.009 | 118.292
5.5 | 0.702 | 0.00568 | -0.009 | 123.55
6 | 0.757 | 0.00595 | -0.01 | 127.114
6.5 | 0.806 | 0.00606 | -0.011 | 133.05
7 | 0.85 | 0.00786 | -0.012 | 108.104
7.5 | 0.884 | 0.00697 | -0.013 | 126.816
8 | 0.892 | 0.009 | -0.014 | 99.138
8.5 | 0.824 | 0.01099 | -0.014 | 74.916
9 | 0.473 | 0.06681 | -0.007 | 7.083
9.5 | 0.604 | 0.01227 | -0.016 | 49.269
10 | 0.63 | 0.01402 | -0.016 | 44.923
10.5 | 0.648 | 0.01759 | -0.017 | 36.871
11 | 0.657 | 0.02583 | -0.017 | 25.427
11.5 | 0.635 | 0.05416 | -0.015 | 11.732
12 | 0.644 | 0.07189 | -0.013 | 8.962
12.5 | 0.668 | 0.07898 | -0.014 | 8.455
13 | 0.685 | 0.09515 | -0.012 | 7.201
13.5 | 0.714 | 0.08948 | -0.013 | 7.976
14 | 0.758 | 0.07723 | -0.017 | 9.819
14.5 | 0.774 | 0.09233 | -0.016 | 8.379
15 | 0.802 | 0.09666 | -0.017 | 8.298
15.5 | 0.831 | 0.09604 | -0.017 | 8.648
16 | 0.855 | 0.1025 | -0.018 | 8.339
16.5 | 0.874 | 0.11983 | -0.018 | 7.297
17 | 0.892 | 0.13459 | -0.017 | 6.627
17.5 | 0.919 | 0.13943 | -0.017 | 6.592
18 | 0.946 | 0.14183 | -0.018 | 6.67
18.5 | 0.973 | 0.1446 | -0.019 | 6.731
19 | 1.001 | 0.15053 | -0.02 | 6.65
19.5 | 1.027 | 0.1545 | -0.021 | 6.65
20 | 1.054 | 0.15534 | -0.021 | 6.788

## 144. Re 18M Mach 0.50 (2)
BIGFOIL.COM POLAR EXPORT
Horten II Tropfen symmetric 10%
Horten II Tropfen symmetric 10% |  |  |  | Cl Max: | 1.0068 | at alpha= | 8 | deg
XFOIL ncrit=9 |  |  |  | L/D Max: | 120.054 | at alpha= | 6.5 | deg
Re: | 18000000 |  |  | Cd Min: | 0.12797 | at alpha= | 13 | deg
Mach: | 0.5 |  |  | Cl=0 at alpha= | 0 | deg
|  |  |  | @ Cl=0.1, Cd= | 0.0049206
|  |  |  | @ Cl=0.4, Cd= | 0.0056437
|  |  |  | @ Cl=0.6, Cd= | 0.0060543
alpha (deg) | Cl | Cd | Cm | Cl/Cd
-13 | -0.8229 | 0.12793 | 0.0241 | -6.4324
-12.5 | -0.8363 | 0.11604 | 0.018 | -7.207
-12 | -0.8471 | 0.10509 | 0.0125 | -8.0607
-11.5 | -0.864 | 0.09357 | 0.0066 | -9.2337
-11 | -0.8821 | 0.08224 | 0.001 | -10.7259
-10.5 | -0.9011 | 0.07035 | -0.0052 | -12.8088
-10 | -0.9218 | 0.05744 | -0.0138 | -16.0481
-9.5 | -0.941 | 0.04363 | -0.0273 | -21.5677
-9 | -0.9578 | 0.03068 | -0.043 | -31.219
-8.5 | -0.9868 | 0.0235 | -0.042 | -41.9915
-8 | -1.0071 | 0.01739 | -0.0329 | -57.9126
-7.5 | -1.0067 | 0.01092 | -0.0234 | -92.1886
-7 | -0.958 | 0.00807 | -0.0165 | -118.7113
-6.5 | -0.8862 | 0.00737 | -0.013 | -120.2442
-6 | -0.814 | 0.00695 | -0.0104 | -117.1223
-5.5 | -0.7424 | 0.00662 | -0.0083 | -112.145
-5 | -0.6719 | 0.00632 | -0.0067 | -106.3133
-4.5 | -0.6023 | 0.00606 | -0.0053 | -99.3894
-4 | -0.533 | 0.00588 | -0.0042 | -90.6463
-3.5 | -0.4642 | 0.00571 | -0.0034 | -81.296
-3 | -0.3965 | 0.00564 | -0.0027 | -70.3014
-2.5 | -0.3288 | 0.00552 | -0.0021 | -59.5652
-2 | -0.2639 | 0.00514 | -0.0014 | -51.3424
-1.5 | -0.1974 | 0.00498 | -0.001 | -39.6386
-1 | -0.1307 | 0.00493 | -0.0007 | -26.5112
-0.5 | -0.0659 | 0.00479 | -0.0003 | -13.7578
0 | 0 | 0.00489 | 0 | 0
1 | 0.1306 | 0.00493 | 0.0007 | 26.4909
1.5 | 0.1973 | 0.00499 | 0.001 | 39.5391
2 | 0.2638 | 0.00514 | 0.0014 | 51.323
2.5 | 0.3288 | 0.00552 | 0.0021 | 59.5652
3 | 0.3964 | 0.00564 | 0.0027 | 70.2837
3.5 | 0.4641 | 0.00571 | 0.0034 | 81.2785
4 | 0.5328 | 0.00588 | 0.0043 | 90.6122
4.5 | 0.6022 | 0.00606 | 0.0053 | 99.3729
5 | 0.6718 | 0.00632 | 0.0067 | 106.2975
5.5 | 0.7424 | 0.00662 | 0.0084 | 112.145
6 | 0.8139 | 0.00696 | 0.0104 | 116.9397
6.5 | 0.886 | 0.00738 | 0.013 | 120.0542
7 | 0.9578 | 0.00807 | 0.0166 | 118.6865
7.5 | 1.0065 | 0.01094 | 0.0235 | 92.0018
8 | 1.0068 | 0.01743 | 0.0329 | 57.7625
8.5 | 0.9845 | 0.02368 | 0.0421 | 41.5752
9 | 0.958 | 0.03051 | 0.0434 | 31.3995
9.5 | 0.9406 | 0.0437 | 0.0272 | 21.524
10 | 0.9203 | 0.05783 | 0.0133 | 15.9139
10.5 | 0.9014 | 0.07048 | 0.0049 | 12.7894
11 | 0.8809 | 0.08258 | -0.0014 | 10.6672
11.5 | 0.8608 | 0.09425 | -0.0073 | 9.1332
12 | 0.8477 | 0.10524 | -0.0128 | 8.0549
12.5 | 0.8353 | 0.11649 | -0.0186 | 7.1706
13 | 0.8245 | 0.12797 | -0.0244 | 6.4429

## 145. Re 20M Mach 0.00 (1)
BIGFOIL.COM POLAR EXPORT
Horten II Tropfen symmetric 10%
Horten II Tropfen symmetric 10% |  |  |  | Cl Max: | 1.054 | at alpha= | 12 | deg
JavaFoil+Calcfoil stall+Eppler ext transition |  |  |  | L/D Max: | 155.696 | at alpha= | 8 | deg
Re: | 20000000 |  |  | Cd Min: | 0.00366 | at alpha= | 0 | deg
Mach: | 0 |  |  | Cl=0 at alpha= | 0 | deg
|  |  |  | @ Cl=0.1, Cd= | 0.0038993
|  |  |  | @ Cl=0.4, Cd= | 0.00512
|  |  |  | @ Cl=0.6, Cd= | 0.0051093
alpha (deg) | Cl | Cd | Cm | Cl/Cd
-17 | -0.73 | 0.11209 | 0.015 | -6.516
-16.5 | -0.757 | 0.10546 | 0.015 | -7.18
-16 | -0.785 | 0.09721 | 0.015 | -8.071
-15.5 | -0.818 | 0.08295 | 0.016 | -9.864
-15 | -0.848 | 0.07255 | 0.016 | -11.69
-14.5 | -0.918 | 0.04024 | 0.018 | -22.802
-14 | -0.964 | 0.02686 | 0.018 | -35.905
-13.5 | -0.971 | 0.02798 | 0.018 | -34.72
-13 | -1.012 | 0.01851 | 0.018 | -54.643
-12.5 | -1.046 | 0.01287 | 0.018 | -81.233
-12 | -1.054 | 0.01141 | 0.017 | -92.329
-11.5 | -1.053 | 0.01058 | 0.017 | -99.53
-11 | -1.044 | 0.00977 | 0.016 | -106.847
-10.5 | -1.029 | 0.00929 | 0.015 | -110.825
-10 | -1.007 | 0.00869 | 0.015 | -115.896
-9.5 | -0.98 | 0.00679 | 0.014 | -144.445
-9 | -0.948 | 0.0065 | 0.013 | -145.817
-8.5 | -0.911 | 0.00623 | 0.013 | -146.191
-8 | -0.868 | 0.0057 | 0.012 | -152.234
-7.5 | -0.82 | 0.00586 | 0.011 | -139.918
-7 | -0.77 | 0.00543 | 0.01 | -141.803
-6.5 | -0.72 | 0.00548 | 0.01 | -131.441
-6 | -0.668 | 0.00533 | 0.009 | -125.369
-5.5 | -0.615 | 0.0049 | 0.008 | -125.465
-5 | -0.561 | 0.00561 | 0.007 | -100.034
-4.5 | -0.507 | 0.00546 | 0.007 | -92.779
-4 | -0.452 | 0.00534 | 0.006 | -84.689
-3.5 | -0.396 | 0.00517 | 0.005 | -76.674
-3 | -0.34 | 0.00519 | 0.004 | -65.639
-2.5 | -0.284 | 0.00505 | 0.004 | -56.24
-2 | -0.228 | 0.0049 | 0.003 | -46.484
-1.5 | -0.171 | 0.0045 | 0.002 | -37.974
-1 | -0.114 | 0.00395 | 0.001 | -28.875
-0.5 | -0.057 | 0.00388 | 0.001 | -14.718
0 | 0 | 0.00366 | 0 | 0
0.5 | 0.057 | 0.00384 | -0.001 | 14.958
1 | 0.115 | 0.00392 | -0.001 | 29.347
1.5 | 0.172 | 0.00446 | -0.002 | 38.618
2 | 0.229 | 0.00486 | -0.003 | 47.251
2.5 | 0.286 | 0.00501 | -0.004 | 57.19
3 | 0.343 | 0.00514 | -0.004 | 66.765
3.5 | 0.4 | 0.00512 | -0.005 | 78.034
4 | 0.456 | 0.00528 | -0.006 | 86.217
4.5 | 0.511 | 0.00541 | -0.007 | 94.492
5 | 0.566 | 0.00555 | -0.007 | 101.924
5.5 | 0.62 | 0.00485 | -0.008 | 127.909
6 | 0.673 | 0.00527 | -0.009 | 127.813
6.5 | 0.726 | 0.00541 | -0.01 | 134.074
7 | 0.777 | 0.00537 | -0.01 | 144.789
7.5 | 0.827 | 0.00579 | -0.011 | 142.904
8 | 0.876 | 0.00562 | -0.012 | 155.696
8.5 | 0.919 | 0.00614 | -0.013 | 149.533
9 | 0.956 | 0.0064 | -0.013 | 149.265
9.5 | 0.989 | 0.00668 | -0.014 | 147.977
10 | 1.017 | 0.00856 | -0.015 | 118.77
10.5 | 1.039 | 0.00914 | -0.015 | 113.681
11 | 1.044 | 0.00977 | -0.016 | 106.847
11.5 | 1.053 | 0.01058 | -0.017 | 99.53
12 | 1.054 | 0.01141 | -0.017 | 92.329
12.5 | 1.046 | 0.01287 | -0.018 | 81.233
13 | 1.012 | 0.01851 | -0.018 | 54.643
13.5 | 0.971 | 0.02798 | -0.018 | 34.72
14 | 0.964 | 0.02686 | -0.018 | 35.905
14.5 | 0.918 | 0.04024 | -0.018 | 22.802
15 | 0.848 | 0.07255 | -0.016 | 11.69
15.5 | 0.818 | 0.08295 | -0.016 | 9.864
16 | 0.785 | 0.09721 | -0.015 | 8.071
16.5 | 0.757 | 0.10546 | -0.015 | 7.18
17 | 0.73 | 0.11209 | -0.015 | 6.516

## 146. Re 20M Mach 0.00 (2)
BIGFOIL.COM POLAR EXPORT
Horten II Tropfen symmetric 10%
Horten II Tropfen symmetric 10% |  |  |  | Cl Max: | 1.8697 | at alpha= | 20 | deg
XFOIL ncrit=9 |  |  |  | L/D Max: | 138.67 | at alpha= | 10.5 | deg
Re: | 20000000 |  |  | Cd Min: | 0.03318 | at alpha= | -20 | deg
Mach: | 0 |  |  | Cl=0 at alpha= | 0 | deg
|  |  |  | @ Cl=0.1, Cd= | 0.0047941
|  |  |  | @ Cl=0.4, Cd= | 0.0054768
|  |  |  | @ Cl=0.6, Cd= | 0.0058869
alpha (deg) | Cl | Cd | Cm | Cl/Cd
-20 | -1.8502 | 0.03318 | -0.029 | -55.7625
-19.5 | -1.8624 | 0.02696 | -0.03 | -69.0801
-19 | -1.8524 | 0.02367 | -0.0291 | -78.2594
-18.5 | -1.8311 | 0.02157 | -0.0277 | -84.8911
-18 | -1.7998 | 0.01956 | -0.0274 | -92.0143
-17.5 | -1.7872 | 0.0184 | -0.0214 | -97.1304
-17 | -1.7566 | 0.01732 | -0.0184 | -101.4203
-16.5 | -1.7212 | 0.01634 | -0.0159 | -105.3366
-16 | -1.6828 | 0.01541 | -0.0139 | -109.2018
-15.5 | -1.6413 | 0.0146 | -0.0122 | -112.4178
-15 | -1.5985 | 0.01379 | -0.0106 | -115.9173
-14.5 | -1.5537 | 0.01307 | -0.0093 | -118.8753
-14 | -1.5079 | 0.01238 | -0.008 | -121.8013
-13.5 | -1.4607 | 0.01175 | -0.007 | -124.3149
-12.5 | -1.3657 | 0.01042 | -0.0047 | -131.0653
-12 | -1.3173 | 0.00982 | -0.0037 | -134.1446
-11.5 | -1.2683 | 0.00929 | -0.0026 | -136.5231
-11 | -1.2185 | 0.00884 | -0.0017 | -137.8394
-10.5 | -1.1679 | 0.00842 | -0.0008 | -138.7055
-10 | -1.1059 | 0.008 | -0.0025 | -138.2375
-9.5 | -1.0465 | 0.00771 | -0.0035 | -135.7328
-9 | -0.9949 | 0.00743 | -0.0028 | -133.9031
-8.5 | -0.9419 | 0.00721 | -0.0023 | -130.638
-8 | -0.8884 | 0.00703 | -0.0019 | -126.3727
-7.5 | -0.8347 | 0.00678 | -0.0016 | -123.1121
-7 | -0.7798 | 0.00657 | -0.0014 | -118.691
-6.5 | -0.7249 | 0.00634 | -0.0012 | -114.3375
-6 | -0.6696 | 0.00615 | -0.001 | -108.878
-5.5 | -0.6142 | 0.00594 | -0.0009 | -103.4007
-5 | -0.5586 | 0.00576 | -0.0008 | -96.9792
-4.5 | -0.5025 | 0.00565 | -0.0008 | -88.9381
-4 | -0.4465 | 0.00552 | -0.0007 | -80.8877
-3.5 | -0.3906 | 0.00547 | -0.0006 | -71.4077
-3 | -0.3343 | 0.00539 | -0.0006 | -62.0223
-2.5 | -0.2792 | 0.00513 | -0.0004 | -54.425
-2 | -0.2237 | 0.00492 | -0.0003 | -45.4675
-1.5 | -0.1674 | 0.00483 | -0.0002 | -34.6584
-1 | -0.1109 | 0.00479 | -0.0002 | -23.1524
0 | 0 | 0.00482 | 0 | 0
0.5 | 0.0559 | 0.00477 | 0.0001 | 11.7191
1 | 0.1109 | 0.0048 | 0.0003 | 23.1042
1.5 | 0.1674 | 0.00483 | 0.0003 | 34.6584
2 | 0.2236 | 0.00492 | 0.0003 | 45.4472
2.5 | 0.2791 | 0.00513 | 0.0004 | 54.4055
3 | 0.3343 | 0.00538 | 0.0006 | 62.1375
3.5 | 0.3905 | 0.00547 | 0.0007 | 71.3894
4 | 0.4464 | 0.00551 | 0.0007 | 81.0163
4.5 | 0.5025 | 0.00565 | 0.0008 | 88.9381
5 | 0.5585 | 0.00576 | 0.0008 | 96.9618
5.5 | 0.6141 | 0.00593 | 0.0009 | 103.5582
6 | 0.6695 | 0.00614 | 0.0011 | 109.0391
6.5 | 0.7249 | 0.00635 | 0.0012 | 114.1575
7 | 0.7798 | 0.00657 | 0.0014 | 118.691
7.5 | 0.8345 | 0.00678 | 0.0016 | 123.0826
8 | 0.8882 | 0.00703 | 0.002 | 126.3442
8.5 | 0.9419 | 0.00722 | 0.0023 | 130.4571
9 | 0.9948 | 0.00742 | 0.0028 | 134.0701
9.5 | 1.0463 | 0.00769 | 0.0036 | 136.0598
10 | 1.1052 | 0.00799 | 0.0026 | 138.3229
10.5 | 1.1676 | 0.00842 | 0.0009 | 138.6698
11 | 1.2184 | 0.00884 | 0.0017 | 137.8281
11.5 | 1.2682 | 0.0093 | 0.0026 | 136.3656
12 | 1.3174 | 0.00982 | 0.0036 | 134.1548
12.5 | 1.3658 | 0.01042 | 0.0047 | 131.0749
13 | 1.413 | 0.01114 | 0.0059 | 126.8402
13.5 | 1.4608 | 0.01174 | 0.0069 | 124.4293
14 | 1.5079 | 0.01238 | 0.008 | 121.8013
14.5 | 1.5539 | 0.01306 | 0.0092 | 118.9816
15 | 1.5986 | 0.01379 | 0.0106 | 115.9246
15.5 | 1.6417 | 0.01458 | 0.0121 | 112.5995
16 | 1.6826 | 0.01544 | 0.0139 | 108.9767
16.5 | 1.7215 | 0.01634 | 0.0159 | 105.355
17 | 1.757 | 0.01731 | 0.0183 | 101.502
17.5 | 1.7877 | 0.0184 | 0.0213 | 97.1576
18 | 1.8001 | 0.01961 | 0.0272 | 91.795
18.5 | 1.8359 | 0.02139 | 0.0271 | 85.8298
19 | 1.8487 | 0.02412 | 0.0289 | 76.6459
19.5 | 1.8534 | 0.02801 | 0.0296 | 66.1692
20 | 1.8697 | 0.03126 | 0.0292 | 59.8113

## 147. Re 20M Mach 0.10 (1)
BIGFOIL.COM POLAR EXPORT
Horten II Tropfen symmetric 10%
Horten II Tropfen symmetric 10% |  |  |  | Cl Max: | 1.045 | at alpha= | 11.5 | deg
JavaFoil+Calcfoil stall+Eppler ext transition |  |  |  | L/D Max: | 156.605 | at alpha= | 9 | deg
Re: | 20000000 |  |  | Cd Min: | 0.00369 | at alpha= | 0 | deg
Mach: | 0.1 |  |  | Cl=0 at alpha= | 0 | deg
|  |  |  | @ Cl=0.1, Cd= | 0.0038921
|  |  |  | @ Cl=0.4, Cd= | 0.0050807
|  |  |  | @ Cl=0.6, Cd= | 0.0051428
alpha (deg) | Cl | Cd | Cm | Cl/Cd
-16.5 | -0.712 | 0.11143 | 0.014 | -6.392
-16 | -0.743 | 0.10172 | 0.015 | -7.307
-15.5 | -0.774 | 0.09403 | 0.015 | -8.226
-15 | -0.81 | 0.07937 | 0.015 | -10.207
-14.5 | -0.87 | 0.05135 | 0.017 | -16.951
-14 | -0.927 | 0.03234 | 0.018 | -28.663
-13.5 | -0.935 | 0.03464 | 0.017 | -26.997
-13 | -0.983 | 0.02171 | 0.018 | -45.277
-12.5 | -1.023 | 0.01461 | 0.018 | -69.985
-12 | -1.043 | 0.01176 | 0.017 | -88.706
-11.5 | -1.045 | 0.01082 | 0.017 | -96.593
-11 | -1.039 | 0.00999 | 0.016 | -103.975
-10.5 | -1.027 | 0.00941 | 0.015 | -109.219
-10 | -1.007 | 0.00881 | 0.015 | -114.321
-9.5 | -0.981 | 0.00662 | 0.014 | -148.25
-9 | -0.95 | 0.00621 | 0.013 | -152.884
-8.5 | -0.914 | 0.00619 | 0.013 | -147.55
-8 | -0.871 | 0.00576 | 0.012 | -151.304
-7.5 | -0.823 | 0.0058 | 0.011 | -141.835
-7 | -0.774 | 0.00549 | 0.01 | -140.909
-6.5 | -0.723 | 0.00553 | 0.01 | -130.812
-6 | -0.671 | 0.00528 | 0.009 | -127.009
-5.5 | -0.618 | 0.00495 | 0.008 | -124.79
-5 | -0.564 | 0.00553 | 0.007 | -102.03
-4.5 | -0.509 | 0.00552 | 0.007 | -92.309
-4 | -0.454 | 0.00529 | 0.006 | -85.762
-3.5 | -0.398 | 0.00513 | 0.005 | -77.647
-3 | -0.342 | 0.00515 | 0.005 | -66.454
-2.5 | -0.286 | 0.00501 | 0.004 | -57
-2 | -0.229 | 0.0049 | 0.003 | -46.672
-1.5 | -0.172 | 0.00445 | 0.002 | -38.601
-1 | -0.115 | 0.00394 | 0.002 | -29.105
-0.5 | -0.057 | 0.00391 | 0.001 | -14.675
0 | 0 | 0.00369 | 0 | 0
0.5 | 0.058 | 0.00387 | -0.001 | 14.917
1 | 0.115 | 0.0039 | -0.002 | 29.589
1.5 | 0.173 | 0.00441 | -0.002 | 39.264
2 | 0.231 | 0.00486 | -0.003 | 47.452
2.5 | 0.288 | 0.00497 | -0.004 | 57.974
3 | 0.345 | 0.0051 | -0.005 | 67.606
3.5 | 0.402 | 0.00508 | -0.005 | 79.04
4 | 0.458 | 0.00524 | -0.006 | 87.326
4.5 | 0.514 | 0.00546 | -0.007 | 94.026
5 | 0.569 | 0.00547 | -0.008 | 103.974
5.5 | 0.623 | 0.0049 | -0.008 | 127.241
6 | 0.676 | 0.00522 | -0.009 | 129.515
6.5 | 0.729 | 0.00546 | -0.01 | 133.455
7 | 0.78 | 0.00542 | -0.01 | 143.898
7.5 | 0.83 | 0.00573 | -0.011 | 144.88
8 | 0.879 | 0.00568 | -0.012 | 154.771
8.5 | 0.922 | 0.00611 | -0.013 | 150.936
9 | 0.958 | 0.00612 | -0.013 | 156.605
9.5 | 0.99 | 0.00652 | -0.014 | 151.981
10 | 1.017 | 0.00868 | -0.015 | 117.165
10.5 | 1.038 | 0.00926 | -0.015 | 112.043
11 | 1.039 | 0.00999 | -0.016 | 103.975
11.5 | 1.045 | 0.01082 | -0.017 | 96.593
12 | 1.043 | 0.01176 | -0.017 | 88.706
12.5 | 1.023 | 0.01461 | -0.018 | 69.985
13 | 0.983 | 0.02171 | -0.017 | 45.277
13.5 | 0.935 | 0.03464 | -0.017 | 26.997
14 | 0.927 | 0.03234 | -0.018 | 28.663
14.5 | 0.87 | 0.05135 | -0.017 | 16.951
15 | 0.81 | 0.07937 | -0.015 | 10.207
15.5 | 0.774 | 0.09403 | -0.015 | 8.226
16 | 0.743 | 0.10172 | -0.014 | 7.307
16.5 | 0.712 | 0.11143 | -0.014 | 6.392

## 148. Re 20M Mach 0.10 (2)
BIGFOIL.COM POLAR EXPORT
Horten II Tropfen symmetric 10%
Horten II Tropfen symmetric 10% |  |  |  | Cl Max: | 1.822 | at alpha= | 18.5 | deg
XFOIL ncrit=9 |  |  |  | L/D Max: | 138.054 | at alpha= | 10.5 | deg
Re: | 20000000 |  |  | Cd Min: | 0.04507 | at alpha= | -20 | deg
Mach: | 0.1 |  |  | Cl=0 at alpha= | 0 | deg
|  |  |  | @ Cl=0.1, Cd= | 0.0047938
|  |  |  | @ Cl=0.4, Cd= | 0.0054763
|  |  |  | @ Cl=0.6, Cd= | 0.0058918
alpha (deg) | Cl | Cd | Cm | Cl/Cd
-20 | -1.7835 | 0.04507 | -0.027 | -39.5718
-19.5 | -1.8267 | 0.03409 | -0.0315 | -53.5846
-19 | -1.8321 | 0.02825 | -0.0328 | -64.8531
-18.5 | -1.8108 | 0.02558 | -0.0324 | -70.7897
-18 | -1.8092 | 0.02174 | -0.0304 | -83.2199
-17.5 | -1.7782 | 0.0196 | -0.0297 | -90.7245
-17 | -1.7639 | 0.01836 | -0.0237 | -96.073
-16.5 | -1.7321 | 0.0172 | -0.0204 | -100.7035
-16 | -1.6954 | 0.01614 | -0.0178 | -105.0434
-15.5 | -1.6549 | 0.01521 | -0.0156 | -108.8034
-15 | -1.6124 | 0.01431 | -0.0136 | -112.6765
-14.5 | -1.5676 | 0.01351 | -0.0119 | -116.0326
-14 | -1.5215 | 0.01275 | -0.0104 | -119.3333
-13.5 | -1.4739 | 0.01207 | -0.0091 | -122.1127
-12.5 | -1.3769 | 0.01075 | -0.0065 | -128.0837
-12 | -1.328 | 0.01011 | -0.0053 | -131.3551
-11.5 | -1.2789 | 0.00947 | -0.004 | -135.0475
-11 | -1.2287 | 0.00897 | -0.0028 | -136.9788
-10.5 | -1.1777 | 0.00852 | -0.0018 | -138.2277
-10 | -1.1153 | 0.00808 | -0.0032 | -138.0322
-9.5 | -1.0544 | 0.00781 | -0.0043 | -135.0064
-9 | -1.0024 | 0.0075 | -0.0034 | -133.6533
-8.5 | -0.9489 | 0.00726 | -0.0028 | -130.7025
-8 | -0.8948 | 0.00707 | -0.0024 | -126.5629
-7.5 | -0.8406 | 0.00682 | -0.0019 | -123.2551
-7 | -0.7853 | 0.0066 | -0.0017 | -118.9848
-6.5 | -0.7297 | 0.00638 | -0.0015 | -114.373
-6 | -0.674 | 0.00617 | -0.0013 | -109.2382
-5.5 | -0.6182 | 0.00595 | -0.0011 | -103.8992
-5 | -0.5622 | 0.00577 | -0.0009 | -97.435
-4.5 | -0.5057 | 0.00566 | -0.0009 | -89.3463
-4 | -0.4492 | 0.00552 | -0.0008 | -81.3768
-3.5 | -0.3929 | 0.00547 | -0.0007 | -71.8282
-3 | -0.3363 | 0.0054 | -0.0007 | -62.2778
-2.5 | -0.2807 | 0.00514 | -0.0005 | -54.6109
-2 | -0.225 | 0.00492 | -0.0003 | -45.7317
-1.5 | -0.1684 | 0.00483 | -0.0003 | -34.8654
-1 | -0.1116 | 0.0048 | -0.0003 | -23.25
-0.5 | -0.0563 | 0.00477 | -0.0001 | -11.8029
0 | 0 | 0.00482 | 0 | 0
0.5 | 0.0562 | 0.00477 | 0.0001 | 11.782
1 | 0.1115 | 0.0048 | 0.0003 | 23.2292
1.5 | 0.1683 | 0.00483 | 0.0003 | 34.8447
2 | 0.2249 | 0.00492 | 0.0003 | 45.7114
2.5 | 0.2806 | 0.00514 | 0.0005 | 54.5914
3 | 0.3363 | 0.00539 | 0.0007 | 62.3933
3.5 | 0.3929 | 0.00547 | 0.0007 | 71.8282
4 | 0.4491 | 0.00552 | 0.0008 | 81.3587
4.5 | 0.5056 | 0.00565 | 0.0009 | 89.4867
5 | 0.5621 | 0.00577 | 0.001 | 97.4177
5.5 | 0.6181 | 0.00595 | 0.0011 | 103.8824
6 | 0.674 | 0.00616 | 0.0013 | 109.4156
6.5 | 0.7297 | 0.00638 | 0.0015 | 114.373
7 | 0.7852 | 0.0066 | 0.0017 | 118.9697
7.5 | 0.8404 | 0.00682 | 0.002 | 123.2258
8 | 0.8947 | 0.00708 | 0.0024 | 126.3701
8.5 | 0.9489 | 0.00727 | 0.0029 | 130.5227
9 | 1.0023 | 0.00749 | 0.0034 | 133.8184
9.5 | 1.0543 | 0.00779 | 0.0043 | 135.3402
10 | 1.1151 | 0.00808 | 0.0033 | 138.0074
10.5 | 1.1776 | 0.00853 | 0.0018 | 138.0539
11 | 1.2287 | 0.00897 | 0.0028 | 136.9788
11.5 | 1.2786 | 0.00951 | 0.004 | 134.4479
12 | 1.3281 | 0.0101 | 0.0052 | 131.495
12.5 | 1.377 | 0.01075 | 0.0065 | 128.093
13 | 1.4256 | 0.01141 | 0.0078 | 124.943
13.5 | 1.474 | 0.01206 | 0.0091 | 122.2222
14 | 1.5215 | 0.01275 | 0.0104 | 119.3333
14.5 | 1.5678 | 0.0135 | 0.0119 | 116.1333
15 | 1.6125 | 0.01431 | 0.0136 | 112.6834
15.5 | 1.6553 | 0.01519 | 0.0155 | 108.973
16 | 1.6953 | 0.01617 | 0.0178 | 104.8423
16.5 | 1.7322 | 0.01721 | 0.0204 | 100.6508
17 | 1.7637 | 0.0184 | 0.0237 | 95.8533
17.5 | 1.7774 | 0.01972 | 0.0297 | 90.1318
18 | 1.804 | 0.0223 | 0.0303 | 80.8969
18.5 | 1.822 | 0.0248 | 0.0319 | 73.4677
19 | 1.8166 | 0.02998 | 0.032 | 60.5937
19.5 | 1.803 | 0.03702 | 0.0299 | 48.7034
20 | 1.8193 | 0.041 | 0.0286 | 44.3732

## 149. Re 20M Mach 0.25 (1)
BIGFOIL.COM POLAR EXPORT
Horten II Tropfen symmetric 10%
Horten II Tropfen symmetric 10% |  |  |  | Cl Max: | 1.001 | at alpha= | 10.5 | deg
JavaFoil+Calcfoil stall+Eppler ext transition |  |  |  | L/D Max: | 152.648 | at alpha= | 9 | deg
Re: | 20000000 |  |  | Cd Min: | 0.00364 | at alpha= | 0 | deg
Mach: | 0.25 |  |  | Cl=0 at alpha= | 0 | deg
|  |  |  | @ Cl=0.1, Cd= | 0.0038505
|  |  |  | @ Cl=0.4, Cd= | 0.0049376
|  |  |  | @ Cl=0.6, Cd= | 0.12137
alpha (deg) | Cl | Cd | Cm | Cl/Cd
-15.5 | -0.462 | 0.12137 | 0.011 | -3.808
-15 | -0.528 | 0.11126 | 0.011 | -4.742
-14.5 | -0.589 | 0.10219 | 0.012 | -5.762
-14 | -0.646 | 0.09368 | 0.012 | -6.894
-13.5 | -0.698 | 0.08468 | 0.012 | -8.243
-13 | -0.768 | 0.05988 | 0.015 | -12.822
-12.5 | -0.852 | 0.03339 | 0.016 | -25.525
-12 | -0.925 | 0.01887 | 0.017 | -49.016
-11.5 | -0.96 | 0.01531 | 0.017 | -62.667
-11 | -0.992 | 0.0117 | 0.016 | -84.802
-10.5 | -1.001 | 0.01035 | 0.016 | -96.719
-10 | -0.998 | 0.00954 | 0.015 | -104.587
-9.5 | -0.983 | 0.00876 | 0.014 | -112.206
-9 | -0.959 | 0.00644 | 0.014 | -148.916
-8.5 | -0.927 | 0.00738 | 0.013 | -125.586
-8 | -0.887 | 0.00703 | 0.012 | -126.214
-7.5 | -0.84 | 0.00598 | 0.011 | -140.502
-7 | -0.791 | 0.00567 | 0.011 | -139.447
-6.5 | -0.74 | 0.00551 | 0.01 | -134.192
-6 | -0.687 | 0.00532 | 0.009 | -129.242
-5.5 | -0.633 | 0.00516 | 0.008 | -122.703
-5 | -0.578 | 0.00561 | 0.008 | -102.985
-4.5 | -0.522 | 0.00551 | 0.007 | -94.839
-4 | -0.466 | 0.00537 | 0.006 | -86.786
-3.5 | -0.409 | 0.00512 | 0.005 | -79.853
-3 | -0.351 | 0.00447 | 0.005 | -78.645
-2.5 | -0.293 | 0.00504 | 0.004 | -58.153
-2 | -0.235 | 0.0049 | 0.003 | -48.004
-1.5 | -0.176 | 0.00449 | 0.002 | -39.279
-1 | -0.118 | 0.00389 | 0.002 | -30.233
-0.5 | -0.059 | 0.00386 | 0.001 | -15.238
0 | 0 | 0.00364 | 0 | 0
0.5 | 0.059 | 0.00383 | -0.001 | 15.504
1 | 0.119 | 0.00386 | -0.002 | 30.765
1.5 | 0.178 | 0.00445 | -0.002 | 39.982
2 | 0.237 | 0.00485 | -0.003 | 48.839
2.5 | 0.296 | 0.005 | -0.004 | 59.189
3 | 0.354 | 0.00443 | -0.005 | 80.06
3.5 | 0.412 | 0.00507 | -0.005 | 81.343
4 | 0.47 | 0.00532 | -0.006 | 88.429
4.5 | 0.527 | 0.00545 | -0.007 | 96.674
5 | 0.583 | 0.00555 | -0.008 | 105.019
5.5 | 0.639 | 0.0051 | -0.008 | 125.152
6 | 0.693 | 0.00525 | -0.009 | 131.887
6.5 | 0.746 | 0.00544 | -0.01 | 137.018
7 | 0.797 | 0.0056 | -0.011 | 142.467
7.5 | 0.847 | 0.0059 | -0.011 | 143.625
8 | 0.895 | 0.00693 | -0.012 | 129.119
8.5 | 0.936 | 0.00728 | -0.013 | 128.558
9 | 0.968 | 0.00634 | -0.014 | 152.648
9.5 | 0.992 | 0.00863 | -0.014 | 114.948
10 | 0.998 | 0.00954 | -0.015 | 104.587
10.5 | 1.001 | 0.01035 | -0.016 | 96.719
11 | 0.992 | 0.0117 | -0.016 | 84.802
11.5 | 0.96 | 0.01531 | -0.017 | 62.667
12 | 0.925 | 0.01887 | -0.017 | 49.016
12.5 | 0.852 | 0.03339 | -0.016 | 25.525
13 | 0.768 | 0.05988 | -0.015 | 12.822
13.5 | 0.698 | 0.08468 | -0.012 | 8.243
14 | 0.646 | 0.09368 | -0.012 | 6.894
14.5 | 0.589 | 0.10219 | -0.012 | 5.762
15 | 0.528 | 0.11126 | -0.011 | 4.742
15.5 | 0.462 | 0.12137 | -0.011 | 3.808

## 150. Re 20M Mach 0.25 (2)
BIGFOIL.COM POLAR EXPORT
Horten II Tropfen symmetric 10%
Horten II Tropfen symmetric 10% |  |  |  | Cl Max: | 1.6447 | at alpha= | 15.5 | deg
XFOIL ncrit=9 |  |  |  | L/D Max: | 135.162 | at alpha= | 10 | deg
Re: | 20000000 |  |  | Cd Min: | 0.15087 | at alpha= | 20 | deg
Mach: | 0.25 |  |  | Cl=0 at alpha= | 0 | deg
|  |  |  | @ Cl=0.1, Cd= | 0.00481
|  |  |  | @ Cl=0.4, Cd= | 0.005493
|  |  |  | @ Cl=0.6, Cd= | 0.0059162
alpha (deg) | Cl | Cd | Cm | Cl/Cd
-20 | -1.2166 | 0.14911 | 0.0256 | -8.1591
-19.5 | -1.3023 | 0.12847 | 0.014 | -10.137
-19 | -1.372 | 0.11013 | 0.0035 | -12.458
-18.5 | -1.4303 | 0.09372 | -0.0059 | -15.2614
-18 | -1.4854 | 0.07792 | -0.0151 | -19.0631
-17.5 | -1.5282 | 0.06434 | -0.023 | -23.7519
-17 | -1.5681 | 0.05163 | -0.0305 | -30.3719
-16.5 | -1.6046 | 0.04001 | -0.0372 | -40.105
-16 | -1.626 | 0.03105 | -0.0415 | -52.3671
-15.5 | -1.6414 | 0.02453 | -0.0418 | -66.914
-15 | -1.6341 | 0.02036 | -0.0389 | -80.2603
-14.5 | -1.619 | 0.018 | -0.0321 | -89.9444
-14 | -1.5851 | 0.01611 | -0.0274 | -98.3923
-13.5 | -1.5411 | 0.01473 | -0.0237 | -104.6232
-13 | -1.4935 | 0.01351 | -0.0204 | -110.5477
-12.5 | -1.4433 | 0.01246 | -0.0175 | -115.8347
-12 | -1.3908 | 0.0116 | -0.015 | -119.8966
-11.5 | -1.3377 | 0.01082 | -0.0126 | -123.6322
-11 | -1.2851 | 0.01 | -0.0102 | -128.51
-10.5 | -1.2315 | 0.0093 | -0.008 | -132.4194
-10 | -1.1681 | 0.00864 | -0.008 | -135.1968
-9.5 | -1.1002 | 0.00825 | -0.0089 | -133.3576
-9 | -1.0445 | 0.00796 | -0.0074 | -131.2186
-8.5 | -0.9882 | 0.0076 | -0.0062 | -130.0263
-8 | -0.9312 | 0.00731 | -0.0051 | -127.3871
-7.5 | -0.8734 | 0.00707 | -0.0043 | -123.5361
-7 | -0.8155 | 0.00676 | -0.0036 | -120.6361
-6.5 | -0.757 | 0.00653 | -0.0031 | -115.9265
-6 | -0.6988 | 0.00627 | -0.0025 | -111.4514
-5.5 | -0.6403 | 0.00604 | -0.0021 | -106.0099
-5 | -0.5818 | 0.00586 | -0.0018 | -99.2833
-4.5 | -0.5232 | 0.00571 | -0.0015 | -91.6287
-4 | -0.4643 | 0.00558 | -0.0013 | -83.2079
-3.5 | -0.406 | 0.0055 | -0.0011 | -73.8182
-3 | -0.3473 | 0.00543 | -0.001 | -63.9595
-2.5 | -0.2897 | 0.00517 | -0.0007 | -56.0348
-2 | -0.2322 | 0.00494 | -0.0004 | -47.004
-1.5 | -0.1737 | 0.00485 | -0.0004 | -35.8144
-1 | -0.1151 | 0.00481 | -0.0003 | -23.9293
-0.5 | -0.058 | 0.00478 | -0.0001 | -12.1339
0 | 0 | 0.00481 | 0 | 0
1 | 0.115 | 0.00481 | 0.0003 | 23.9085
1.5 | 0.1736 | 0.00486 | 0.0004 | 35.7202
2 | 0.2321 | 0.00494 | 0.0005 | 46.9838
2.5 | 0.2896 | 0.00517 | 0.0007 | 56.0155
3 | 0.3472 | 0.00543 | 0.001 | 63.9411
3.5 | 0.4059 | 0.0055 | 0.0011 | 73.8
4 | 0.4642 | 0.00558 | 0.0013 | 83.19
4.5 | 0.5231 | 0.0057 | 0.0015 | 91.7719
5 | 0.5817 | 0.00586 | 0.0018 | 99.2662
5.5 | 0.6403 | 0.00604 | 0.0021 | 106.0099
6 | 0.6987 | 0.00627 | 0.0026 | 111.4354
6.5 | 0.757 | 0.00653 | 0.0031 | 115.9265
7 | 0.8154 | 0.00676 | 0.0036 | 120.6213
7.5 | 0.8733 | 0.00707 | 0.0043 | 123.5219
8 | 0.9311 | 0.00731 | 0.0052 | 127.3735
8.5 | 0.9881 | 0.00761 | 0.0062 | 129.8423
9 | 1.0444 | 0.00796 | 0.0074 | 131.206
9.5 | 1.0999 | 0.00824 | 0.009 | 133.483
10 | 1.1678 | 0.00864 | 0.0081 | 135.162
10.5 | 1.2317 | 0.00929 | 0.008 | 132.5834
11 | 1.2854 | 0.00999 | 0.0102 | 128.6687
11.5 | 1.3378 | 0.01082 | 0.0126 | 123.6414
12 | 1.3913 | 0.01157 | 0.0149 | 120.2506
12.5 | 1.4437 | 0.01244 | 0.0175 | 116.0531
13 | 1.4937 | 0.01351 | 0.0204 | 110.5625
13.5 | 1.5418 | 0.01469 | 0.0236 | 104.9558
14 | 1.5853 | 0.01612 | 0.0274 | 98.3437
14.5 | 1.62 | 0.01797 | 0.032 | 90.1503
15 | 1.6367 | 0.02035 | 0.0385 | 80.4275
15.5 | 1.6447 | 0.02441 | 0.0415 | 67.3781
16 | 1.625 | 0.03134 | 0.0411 | 51.8507
16.5 | 1.5931 | 0.04156 | 0.0358 | 38.3325
17 | 1.5658 | 0.05221 | 0.0297 | 29.9904
17.5 | 1.5281 | 0.0647 | 0.0223 | 23.6182
18 | 1.4866 | 0.07812 | 0.0146 | 19.0297
18.5 | 1.4299 | 0.09423 | 0.0051 | 15.1746
19 | 1.378 | 0.10972 | -0.0036 | 12.5592
19.5 | 1.2972 | 0.12996 | -0.0155 | 9.9815
20 | 1.2135 | 0.15087 | -0.0277 | 8.0433

## 151. Re 20M Mach 0.50 (1)
BIGFOIL.COM POLAR EXPORT
Horten II Tropfen symmetric 10%
Horten II Tropfen symmetric 10% |  |  |  | Cl Max: | 1.053 | at alpha= | 20 | deg
JavaFoil+Calcfoil stall+Eppler ext transition |  |  |  | L/D Max: | 133.991 | at alpha= | 6.5 | deg
Re: | 20000000 |  |  | Cd Min: | 0.00366 | at alpha= | 0 | deg
Mach: | 0.5 |  |  | Cl=0 at alpha= | 0 | deg
|  |  |  | @ Cl=0.1, Cd= | 0.0039052
|  |  |  | @ Cl=0.4, Cd= | 0.0047286
|  |  |  | @ Cl=0.6, Cd= | 0.005685
alpha (deg) | Cl | Cd | Cm | Cl/Cd
-20 | -1.053 | 0.16456 | 0.021 | -6.397
-19.5 | -1.027 | 0.15784 | 0.021 | -6.506
-19 | -1 | 0.1519 | 0.02 | -6.58
-18.5 | -0.971 | 0.15192 | 0.019 | -6.393
-18 | -0.945 | 0.1475 | 0.018 | -6.404
-17.5 | -0.918 | 0.14313 | 0.017 | -6.413
-17 | -0.891 | 0.13991 | 0.017 | -6.37
-16.5 | -0.872 | 0.12165 | 0.017 | -7.171
-16 | -0.856 | 0.10095 | 0.018 | -8.481
-15.5 | -0.841 | 0.08688 | 0.019 | -9.682
-15 | -0.818 | 0.07948 | 0.018 | -10.288
-14.5 | -0.792 | 0.07542 | 0.018 | -10.499
-14 | -0.753 | 0.08073 | 0.016 | -9.324
-13.5 | -0.724 | 0.0797 | 0.015 | -9.081
-13 | -0.685 | 0.09585 | 0.012 | -7.144
-12.5 | -0.669 | 0.07819 | 0.014 | -8.558
-12 | -0.646 | 0.07011 | 0.014 | -9.208
-11.5 | -0.638 | 0.0526 | 0.015 | -12.12
-11 | -0.642 | 0.03251 | 0.016 | -19.741
-10.5 | -0.64 | 0.02019 | 0.017 | -31.677
-10 | -0.629 | 0.0138 | 0.016 | -45.587
-9.5 | -0.606 | 0.01171 | 0.016 | -51.73
-9 | -0.473 | 0.0661 | 0.007 | -7.159
-8.5 | -0.822 | 0.01106 | 0.014 | -74.339
-8 | -0.893 | 0.00892 | 0.014 | -100.051
-7.5 | -0.875 | 0.00835 | 0.013 | -104.771
-7 | -0.841 | 0.00782 | 0.012 | -107.574
-6.5 | -0.799 | 0.00609 | 0.011 | -131.11
-6 | -0.75 | 0.00598 | 0.01 | -125.381
-5.5 | -0.696 | 0.00567 | 0.009 | -122.807
-5 | -0.639 | 0.00525 | 0.009 | -121.612
-4.5 | -0.579 | 0.00592 | 0.008 | -97.942
-4 | -0.518 | 0.00573 | 0.007 | -90.36
-3.5 | -0.455 | 0.00548 | 0.006 | -83.18
-3 | -0.392 | 0.00472 | 0.005 | -83.091
-2.5 | -0.328 | 0.00459 | 0.004 | -71.375
-2 | -0.263 | 0.00484 | 0.003 | -54.239
-1.5 | -0.197 | 0.00409 | 0.003 | -48.22
-1 | -0.132 | 0.00396 | 0.002 | -33.208
-0.5 | -0.066 | 0.00393 | 0.001 | -16.732
0 | 0 | 0.00366 | 0 | 0
0.5 | 0.066 | 0.00389 | -0.001 | 17.033
1 | 0.133 | 0.00392 | -0.002 | 33.811
1.5 | 0.199 | 0.00405 | -0.003 | 49.099
2 | 0.265 | 0.0048 | -0.003 | 55.177
2.5 | 0.33 | 0.00454 | -0.004 | 72.679
3 | 0.395 | 0.00467 | -0.005 | 84.632
3.5 | 0.459 | 0.00542 | -0.006 | 84.773
4 | 0.523 | 0.00567 | -0.007 | 92.116
4.5 | 0.585 | 0.00585 | -0.008 | 99.892
5 | 0.645 | 0.00519 | -0.009 | 124.107
5.5 | 0.702 | 0.0056 | -0.009 | 125.333
6 | 0.757 | 0.00591 | -0.01 | 128.019
6.5 | 0.806 | 0.00602 | -0.011 | 133.991
7 | 0.85 | 0.00774 | -0.012 | 109.815
7.5 | 0.884 | 0.00692 | -0.013 | 127.609
8 | 0.893 | 0.009 | -0.014 | 99.221
8.5 | 0.822 | 0.01106 | -0.014 | 74.339
9 | 0.473 | 0.0661 | -0.007 | 7.159
9.5 | 0.606 | 0.01171 | -0.016 | 51.73
10 | 0.631 | 0.01336 | -0.016 | 47.231
10.5 | 0.648 | 0.01753 | -0.017 | 36.989
11 | 0.657 | 0.02567 | -0.017 | 25.591
11.5 | 0.638 | 0.0526 | -0.015 | 12.12
12 | 0.646 | 0.07011 | -0.014 | 9.208
12.5 | 0.669 | 0.07791 | -0.014 | 8.588
13 | 0.685 | 0.09534 | -0.012 | 7.187
13.5 | 0.715 | 0.08854 | -0.014 | 8.08
14 | 0.76 | 0.07604 | -0.017 | 9.992
14.5 | 0.775 | 0.09175 | -0.016 | 8.448
15 | 0.803 | 0.09399 | -0.017 | 8.539
15.5 | 0.831 | 0.09624 | -0.017 | 8.631
16 | 0.856 | 0.10193 | -0.018 | 8.394
16.5 | 0.875 | 0.1176 | -0.018 | 7.44
17 | 0.891 | 0.14001 | -0.017 | 6.366
17.5 | 0.918 | 0.14218 | -0.017 | 6.458
18 | 0.945 | 0.15005 | -0.018 | 6.301
18.5 | 0.971 | 0.15193 | -0.019 | 6.393
19 | 0.998 | 0.15666 | -0.019 | 6.372
19.5 | 1.025 | 0.1623 | -0.02 | 6.316
20 | 1.053 | 0.16332 | -0.021 | 6.45

## 152. Re 20M Mach 0.50 (2)
BIGFOIL.COM POLAR EXPORT
Horten II Tropfen symmetric 10%
Horten II Tropfen symmetric 10% |  |  |  | Cl Max: | 1.0115 | at alpha= | 8 | deg
XFOIL ncrit=9 |  |  |  | L/D Max: | 122.063 | at alpha= | 6.5 | deg
Re: | 20000000 |  |  | Cd Min: | 0.12739 | at alpha= | 13 | deg
Mach: | 0.5 |  |  | Cl=0 at alpha= | -99 | deg
|  |  |  | @ Cl=0.1, Cd= | 0.0048772
|  |  |  | @ Cl=0.4, Cd= | 0.0055834
|  |  |  | @ Cl=0.6, Cd= | 0.0059821
alpha (deg) | Cl | Cd | Cm | Cl/Cd
0 | 0 | 0.00483 | 0 | 0
0.5 | 0.066 | 0.00483 | 0.0003 | 13.6646
1 | 0.1309 | 0.00492 | 0.0007 | 26.6057
1.5 | 0.1977 | 0.00493 | 0.0009 | 40.1014
2 | 0.2639 | 0.00511 | 0.0014 | 51.6438
2.5 | 0.3293 | 0.00547 | 0.0021 | 60.2011
3 | 0.3971 | 0.00558 | 0.0026 | 71.1649
3.5 | 0.4649 | 0.00566 | 0.0033 | 82.1378
4 | 0.5336 | 0.0058 | 0.0042 | 92
4.5 | 0.6029 | 0.00599 | 0.0052 | 100.6511
5 | 0.6726 | 0.00624 | 0.0066 | 107.7885
5.5 | 0.7433 | 0.00654 | 0.0082 | 113.6544
6 | 0.8151 | 0.00685 | 0.0103 | 118.9927
6.5 | 0.8874 | 0.00727 | 0.0128 | 122.0633
7 | 0.9599 | 0.00791 | 0.0163 | 121.3527
7.5 | 1.0101 | 0.0107 | 0.0231 | 94.4019
8 | 1.0115 | 0.01718 | 0.0326 | 58.8766
8.5 | 0.9905 | 0.02357 | 0.0416 | 42.0238
9 | 0.9487 | 0.02768 | 0.0523 | 34.2738
9.5 | 0.9326 | 0.04049 | 0.0355 | 23.0328
10 | 0.9203 | 0.05669 | 0.0155 | 16.2339
10.5 | 0.9048 | 0.07019 | 0.0049 | 12.8907
11 | 0.8846 | 0.08228 | -0.0015 | 10.7511
11.5 | 0.8649 | 0.09389 | -0.0073 | 9.2118
12 | 0.852 | 0.10482 | -0.0128 | 8.1282
12.5 | 0.8401 | 0.116 | -0.0185 | 7.2422
13 | 0.8297 | 0.12739 | -0.0243 | 6.5131