## index
index | Re | Mach | Datasource
1 | 50000 | 0 | JavaFoil+Calcfoil stall+Eppler ext transition
2 | 50000 | 0 | XFOIL ncrit=9
3 | 50000 | 0.1 | JavaFoil+Calcfoil stall+Eppler ext transition
4 | 50000 | 0.1 | XFOIL ncrit=9
5 | 50000 | 0.25 | JavaFoil+Calcfoil stall+Eppler ext transition
6 | 50000 | 0.25 | XFOIL ncrit=9
7 | 50000 | 0.5 | JavaFoil+Calcfoil stall+Eppler ext transition
8 | 50000 | 0.5 | XFOIL ncrit=9
9 | 100000 | 0 | JavaFoil+Calcfoil stall+Eppler ext transition
10 | 100000 | 0 | XFOIL ncrit=9
11 | 100000 | 0.1 | JavaFoil+Calcfoil stall+Eppler ext transition
12 | 100000 | 0.1 | XFOIL ncrit=9
13 | 100000 | 0.25 | JavaFoil+Calcfoil stall+Eppler ext transition
14 | 100000 | 0.25 | XFOIL ncrit=9
15 | 100000 | 0.5 | JavaFoil+Calcfoil stall+Eppler ext transition
16 | 100000 | 0.5 | XFOIL ncrit=9
17 | 250000 | 0 | JavaFoil+Calcfoil stall+Eppler ext transition
18 | 250000 | 0 | XFOIL ncrit=9
19 | 250000 | 0.1 | JavaFoil+Calcfoil stall+Eppler ext transition
20 | 250000 | 0.1 | XFOIL ncrit=9
21 | 250000 | 0.25 | JavaFoil+Calcfoil stall+Eppler ext transition
22 | 250000 | 0.25 | XFOIL ncrit=9
23 | 250000 | 0.5 | JavaFoil+Calcfoil stall+Eppler ext transition
24 | 250000 | 0.5 | XFOIL ncrit=9
25 | 500000 | 0 | JavaFoil+Calcfoil stall+Eppler ext transition
26 | 500000 | 0 | XFOIL ncrit=9
27 | 500000 | 0.1 | JavaFoil+Calcfoil stall+Eppler ext transition
28 | 500000 | 0.1 | XFOIL ncrit=9
29 | 500000 | 0.25 | JavaFoil+Calcfoil stall+Eppler ext transition
30 | 500000 | 0.25 | XFOIL ncrit=9
31 | 500000 | 0.5 | JavaFoil+Calcfoil stall+Eppler ext transition
32 | 500000 | 0.5 | XFOIL ncrit=9
33 | 750000 | 0 | JavaFoil+Calcfoil stall+Eppler ext transition
34 | 750000 | 0 | XFOIL ncrit=9
35 | 750000 | 0.1 | JavaFoil+Calcfoil stall+Eppler ext transition
36 | 750000 | 0.1 | XFOIL ncrit=9
37 | 750000 | 0.25 | JavaFoil+Calcfoil stall+Eppler ext transition
38 | 750000 | 0.25 | XFOIL ncrit=9
39 | 750000 | 0.5 | JavaFoil+Calcfoil stall+Eppler ext transition
40 | 750000 | 0.5 | XFOIL ncrit=9
41 | 1000000 | 0 | JavaFoil+Calcfoil stall+Eppler ext transition
42 | 1000000 | 0 | XFOIL ncrit=9
43 | 1000000 | 0.1 | JavaFoil+Calcfoil stall+Eppler ext transition
44 | 1000000 | 0.1 | XFOIL ncrit=9
45 | 1000000 | 0.25 | JavaFoil+Calcfoil stall+Eppler ext transition
46 | 1000000 | 0.25 | XFOIL ncrit=9
47 | 1000000 | 0.5 | JavaFoil+Calcfoil stall+Eppler ext transition
48 | 1000000 | 0.5 | XFOIL ncrit=9
49 | 2000000 | 0 | JavaFoil+Calcfoil stall+Eppler ext transition
50 | 2000000 | 0 | XFOIL ncrit=9
51 | 2000000 | 0.1 | JavaFoil+Calcfoil stall+Eppler ext transition
52 | 2000000 | 0.1 | XFOIL ncrit=9
53 | 2000000 | 0.25 | JavaFoil+Calcfoil stall+Eppler ext transition
54 | 2000000 | 0.25 | XFOIL ncrit=9
55 | 2000000 | 0.5 | JavaFoil+Calcfoil stall+Eppler ext transition
56 | 2000000 | 0.5 | XFOIL ncrit=9
57 | 3000000 | 0 | JavaFoil+Calcfoil stall+Eppler ext transition
58 | 3000000 | 0 | XFOIL ncrit=9
59 | 3000000 | 0.1 | JavaFoil+Calcfoil stall+Eppler ext transition
60 | 3000000 | 0.1 | XFOIL ncrit=9
61 | 3000000 | 0.25 | JavaFoil+Calcfoil stall+Eppler ext transition
62 | 3000000 | 0.25 | XFOIL ncrit=9
63 | 3000000 | 0.5 | JavaFoil+Calcfoil stall+Eppler ext transition
64 | 3000000 | 0.5 | XFOIL ncrit=9
65 | 4000000 | 0 | JavaFoil+Calcfoil stall+Eppler ext transition
66 | 4000000 | 0 | XFOIL ncrit=9
67 | 4000000 | 0.1 | JavaFoil+Calcfoil stall+Eppler ext transition
68 | 4000000 | 0.1 | XFOIL ncrit=9
69 | 4000000 | 0.25 | JavaFoil+Calcfoil stall+Eppler ext transition
70 | 4000000 | 0.25 | XFOIL ncrit=9
71 | 4000000 | 0.5 | JavaFoil+Calcfoil stall+Eppler ext transition
72 | 4000000 | 0.5 | XFOIL ncrit=9
73 | 5000000 | 0 | JavaFoil+Calcfoil stall+Eppler ext transition
74 | 5000000 | 0 | XFOIL ncrit=9
75 | 5000000 | 0.1 | JavaFoil+Calcfoil stall+Eppler ext transition
76 | 5000000 | 0.1 | XFOIL ncrit=9
77 | 5000000 | 0.25 | JavaFoil+Calcfoil stall+Eppler ext transition
78 | 5000000 | 0.25 | XFOIL ncrit=9
79 | 5000000 | 0.5 | JavaFoil+Calcfoil stall+Eppler ext transition
80 | 5000000 | 0.5 | XFOIL ncrit=9
81 | 6000000 | 0 | JavaFoil+Calcfoil stall+Eppler ext transition
82 | 6000000 | 0 | XFOIL ncrit=9
83 | 6000000 | 0.1 | JavaFoil+Calcfoil stall+Eppler ext transition
84 | 6000000 | 0.1 | XFOIL ncrit=9
85 | 6000000 | 0.25 | JavaFoil+Calcfoil stall+Eppler ext transition
86 | 6000000 | 0.25 | XFOIL ncrit=9
87 | 6000000 | 0.5 | JavaFoil+Calcfoil stall+Eppler ext transition
88 | 6000000 | 0.5 | XFOIL ncrit=9
89 | 7000000 | 0 | JavaFoil+Calcfoil stall+Eppler ext transition
90 | 7000000 | 0 | XFOIL ncrit=9
91 | 7000000 | 0.1 | JavaFoil+Calcfoil stall+Eppler ext transition
92 | 7000000 | 0.1 | XFOIL ncrit=9
93 | 7000000 | 0.25 | JavaFoil+Calcfoil stall+Eppler ext transition
94 | 7000000 | 0.25 | XFOIL ncrit=9
95 | 7000000 | 0.5 | JavaFoil+Calcfoil stall+Eppler ext transition
96 | 7000000 | 0.5 | XFOIL ncrit=9
97 | 8000000 | 0 | JavaFoil+Calcfoil stall+Eppler ext transition
98 | 8000000 | 0 | XFOIL ncrit=9
99 | 8000000 | 0.1 | JavaFoil+Calcfoil stall+Eppler ext transition
100 | 8000000 | 0.1 | XFOIL ncrit=9
101 | 8000000 | 0.25 | JavaFoil+Calcfoil stall+Eppler ext transition
102 | 8000000 | 0.25 | XFOIL ncrit=9
103 | 8000000 | 0.5 | JavaFoil+Calcfoil stall+Eppler ext transition
104 | 8000000 | 0.5 | XFOIL ncrit=9
105 | 10000000 | 0 | JavaFoil+Calcfoil stall+Eppler ext transition
106 | 10000000 | 0 | XFOIL ncrit=9
107 | 10000000 | 0.1 | JavaFoil+Calcfoil stall+Eppler ext transition
108 | 10000000 | 0.1 | XFOIL ncrit=9
109 | 10000000 | 0.25 | JavaFoil+Calcfoil stall+Eppler ext transition
110 | 10000000 | 0.25 | XFOIL ncrit=9
111 | 10000000 | 0.5 | JavaFoil+Calcfoil stall+Eppler ext transition
112 | 10000000 | 0.5 | XFOIL ncrit=9
113 | 12000000 | 0 | JavaFoil+Calcfoil stall+Eppler ext transition
114 | 12000000 | 0 | XFOIL ncrit=9
115 | 12000000 | 0.1 | JavaFoil+Calcfoil stall+Eppler ext transition
116 | 12000000 | 0.1 | XFOIL ncrit=9
117 | 12000000 | 0.25 | JavaFoil+Calcfoil stall+Eppler ext transition
118 | 12000000 | 0.25 | XFOIL ncrit=9
119 | 12000000 | 0.5 | JavaFoil+Calcfoil stall+Eppler ext transition
120 | 12000000 | 0.5 | XFOIL ncrit=9
121 | 14000000 | 0 | JavaFoil+Calcfoil stall+Eppler ext transition
122 | 14000000 | 0 | XFOIL ncrit=9
123 | 14000000 | 0.1 | JavaFoil+Calcfoil stall+Eppler ext transition
124 | 14000000 | 0.1 | XFOIL ncrit=9
125 | 14000000 | 0.25 | JavaFoil+Calcfoil stall+Eppler ext transition
126 | 14000000 | 0.25 | XFOIL ncrit=9
127 | 14000000 | 0.5 | JavaFoil+Calcfoil stall+Eppler ext transition
128 | 14000000 | 0.5 | XFOIL ncrit=9
129 | 16000000 | 0 | JavaFoil+Calcfoil stall+Eppler ext transition
130 | 16000000 | 0 | XFOIL ncrit=9
131 | 16000000 | 0.1 | JavaFoil+Calcfoil stall+Eppler ext transition
132 | 16000000 | 0.1 | XFOIL ncrit=9
133 | 16000000 | 0.25 | JavaFoil+Calcfoil stall+Eppler ext transition
134 | 16000000 | 0.25 | XFOIL ncrit=9
135 | 16000000 | 0.5 | JavaFoil+Calcfoil stall+Eppler ext transition
136 | 16000000 | 0.5 | XFOIL ncrit=9
137 | 18000000 | 0 | JavaFoil+Calcfoil stall+Eppler ext transition
138 | 18000000 | 0 | XFOIL ncrit=9
139 | 18000000 | 0.1 | JavaFoil+Calcfoil stall+Eppler ext transition
140 | 18000000 | 0.1 | XFOIL ncrit=9
141 | 18000000 | 0.25 | JavaFoil+Calcfoil stall+Eppler ext transition
142 | 18000000 | 0.25 | XFOIL ncrit=9
143 | 18000000 | 0.5 | JavaFoil+Calcfoil stall+Eppler ext transition
144 | 18000000 | 0.5 | XFOIL ncrit=9
145 | 20000000 | 0 | JavaFoil+Calcfoil stall+Eppler ext transition
146 | 20000000 | 0 | XFOIL ncrit=9
147 | 20000000 | 0.1 | JavaFoil+Calcfoil stall+Eppler ext transition
148 | 20000000 | 0.1 | XFOIL ncrit=9
149 | 20000000 | 0.25 | JavaFoil+Calcfoil stall+Eppler ext transition
150 | 20000000 | 0.25 | XFOIL ncrit=9
151 | 20000000 | 0.5 | JavaFoil+Calcfoil stall+Eppler ext transition
152 | 20000000 | 0.5 | XFOIL ncrit=9

## 1. Re 50k Mach 0.00 (1)
BIGFOIL.COM POLAR EXPORT
fx75193
FX 75-193 |  |  |  | Cl Max: | 1.456 | at alpha= | 12 | deg
JavaFoil+Calcfoil stall+Eppler ext transition |  |  |  | L/D Max: | 42.374 | at alpha= | 4 | deg
Re: | 50000 |  |  | Cd Min: | 0.02395 | at alpha= | 0 | deg
Mach: | 0 |  |  | Cl=0 at alpha= | -6.21 | deg
|  |  |  | @ Cl=0.1, Cd= | 0.046945
|  |  |  | @ Cl=0.4, Cd= | 0.02434
|  |  |  | @ Cl=0.6, Cd= | 0.024765
alpha (deg) | Cl | Cd | Cm | Cl/Cd
-20 | -0.511 | 0.32798 | -0.033 | -1.557
-19.5 | -0.522 | 0.30363 | -0.033 | -1.718
-19 | -0.532 | 0.29261 | -0.034 | -1.818
-18.5 | -0.541 | 0.26669 | -0.034 | -2.03
-18 | -0.549 | 0.24661 | -0.035 | -2.227
-17.5 | -0.556 | 0.23834 | -0.035 | -2.332
-17 | -0.561 | 0.21884 | -0.035 | -2.562
-16.5 | -0.563 | 0.20265 | -0.035 | -2.781
-16 | -0.564 | 0.19126 | -0.036 | -2.95
-15.5 | -0.562 | 0.17679 | -0.036 | -3.181
-15 | -0.558 | 0.16332 | -0.036 | -3.416
-14.5 | -0.551 | 0.15018 | -0.036 | -3.666
-14 | -0.54 | 0.14094 | -0.036 | -3.832
-13.5 | -0.526 | 0.13128 | -0.037 | -4.01
-13 | -0.509 | 0.12269 | -0.037 | -4.152
-12.5 | -0.489 | 0.1135 | -0.038 | -4.309
-12 | -0.465 | 0.10631 | -0.038 | -4.377
-11.5 | -0.438 | 0.09771 | -0.039 | -4.485
-11 | -0.408 | 0.09091 | -0.04 | -4.489
-10.5 | -0.375 | 0.08506 | -0.041 | -4.406
-10 | -0.339 | 0.07936 | -0.041 | -4.267
-9.5 | -0.3 | 0.0747 | -0.042 | -4.015
-9 | -0.259 | 0.06983 | -0.043 | -3.707
-8.5 | -0.216 | 0.06571 | -0.044 | -3.284
-8 | -0.171 | 0.06174 | -0.046 | -2.768
-7.5 | -0.125 | 0.05839 | -0.048 | -2.134
-7 | -0.077 | 0.05534 | -0.049 | -1.392
-6.5 | -0.029 | 0.05257 | -0.051 | -0.542
-6 | 0.021 | 0.05013 | -0.052 | 0.413
-5.5 | 0.071 | 0.04803 | -0.054 | 1.468
-5 | 0.121 | 0.04616 | -0.056 | 2.614
-4.5 | 0.2 | 0.02438 | -0.132 | 8.202
-4 | 0.26 | 0.02442 | -0.134 | 10.628
-3.5 | 0.319 | 0.02415 | -0.135 | 13.189
-3 | 0.374 | 0.02429 | -0.134 | 15.385
-2.5 | 0.431 | 0.0244 | -0.135 | 17.673
-2 | 0.489 | 0.02449 | -0.136 | 19.962
-1.5 | 0.547 | 0.02461 | -0.137 | 22.221
-1 | 0.605 | 0.02478 | -0.138 | 24.416
-0.5 | 0.663 | 0.02493 | -0.139 | 26.592
0 | 0.734 | 0.02395 | -0.141 | 30.638
0.5 | 0.793 | 0.0242 | -0.142 | 32.748
1 | 0.851 | 0.02463 | -0.143 | 34.577
1.5 | 0.912 | 0.02513 | -0.144 | 36.297
2 | 0.971 | 0.02565 | -0.145 | 37.835
2.5 | 1.029 | 0.02615 | -0.146 | 39.356
3 | 1.088 | 0.0268 | -0.147 | 40.584
3.5 | 1.138 | 0.02746 | -0.148 | 41.446
4 | 1.195 | 0.0282 | -0.149 | 42.374
4.5 | 1.259 | 0.03162 | -0.152 | 39.826
5 | 1.312 | 0.03282 | -0.153 | 39.972
5.5 | 1.362 | 0.03395 | -0.154 | 40.128
6 | 1.187 | 0.0448 | -0.054 | 26.49
6.5 | 1.226 | 0.04752 | -0.054 | 25.803
7 | 1.263 | 0.05095 | -0.053 | 24.787
7.5 | 1.297 | 0.05414 | -0.053 | 23.963
8 | 1.329 | 0.05822 | -0.053 | 22.825
8.5 | 1.357 | 0.06287 | -0.052 | 21.589
9 | 1.383 | 0.06701 | -0.053 | 20.633
9.5 | 1.404 | 0.07239 | -0.053 | 19.402
10 | 1.423 | 0.07803 | -0.053 | 18.231
10.5 | 1.437 | 0.08413 | -0.053 | 17.078
11 | 1.447 | 0.09115 | -0.052 | 15.876
11.5 | 1.454 | 0.0986 | -0.054 | 14.742
12 | 1.456 | 0.10633 | -0.053 | 13.691
12.5 | 1.454 | 0.11264 | -0.054 | 12.912
13 | 1.449 | 0.12333 | -0.054 | 11.75
13.5 | 1.44 | 0.13608 | -0.053 | 10.582
14 | 1.428 | 0.14384 | -0.053 | 9.925
14.5 | 1.412 | 0.15239 | -0.054 | 9.266
15 | 1.393 | 0.16619 | -0.055 | 8.384
15.5 | 1.372 | 0.17381 | -0.055 | 7.893
16 | 1.348 | 0.18821 | -0.056 | 7.163
16.5 | 1.322 | 0.20666 | -0.056 | 6.398
17 | 1.294 | 0.21957 | -0.055 | 5.895

## 2. Re 50k Mach 0.00 (2)
BIGFOIL.COM POLAR EXPORT
fx75193
FX 75-193 |  |  |  | Cl Max: | 1.2033 | at alpha= | 16.5 | deg
XFOIL ncrit=9 |  |  |  | L/D Max: | 13.4315 | at alpha= | 16 | deg
Re: | 50000 |  |  | Cd Min: | 0.22653 | at alpha= | 19.5 | deg
Mach: | 0 |  |  | Cl=0 at alpha= | 2.7456 | deg
|  |  |  | @ Cl=0.1, Cd= | 0.074219
|  |  |  | @ Cl=0.4, Cd= | 0.10676
|  |  |  | @ Cl=0.6, Cd= | 0.14019
alpha (deg) | Cl | Cd | Cm | Cl/Cd
-11.5 | -0.4181 | 0.16357 | -0.0258 | -2.5561
-11 | -0.4232 | 0.1588 | -0.024 | -2.665
-10.5 | -0.4376 | 0.15454 | -0.0222 | -2.8316
-10 | -0.4557 | 0.15064 | -0.0202 | -3.0251
-9.5 | -0.4692 | 0.14628 | -0.0176 | -3.2075
-8.5 | -0.4938 | 0.13695 | -0.0117 | -3.6057
-8 | -0.6696 | 0.09988 | -0.0358 | -6.704
-7.5 | -0.7956 | 0.08591 | -0.0352 | -9.2609
-7 | -0.7949 | 0.07728 | -0.0332 | -10.286
-6.5 | -0.797 | 0.06728 | -0.0325 | -11.846
-6 | -0.7744 | 0.05998 | -0.0314 | -12.911
-5.5 | -0.7415 | 0.05405 | -0.0302 | -13.7188
-5 | -0.7031 | 0.04999 | -0.0287 | -14.0648
-4.5 | -0.6654 | 0.04676 | -0.0263 | -14.2301
-4 | -0.6294 | 0.04448 | -0.0224 | -14.1502
-3.5 | -0.5992 | 0.04296 | -0.018 | -13.9479
-3 | -0.5729 | 0.03975 | -0.0144 | -14.4126
-2.5 | -0.5974 | 0.04742 | 0.0146 | -12.5981
-2 | -0.6004 | 0.04966 | 0.0322 | -12.0902
-1.5 | -0.2052 | 0.06363 | -0.0169 | -3.2249
-1 | -0.1597 | 0.06443 | -0.0214 | -2.4787
-0.5 | -0.1512 | 0.06418 | -0.0182 | -2.3559
0 | -0.1425 | 0.06406 | -0.015 | -2.2245
0.5 | -0.1336 | 0.06401 | -0.0118 | -2.0872
1 | -0.1248 | 0.06404 | -0.0085 | -1.9488
1.5 | -0.1162 | 0.06413 | -0.0051 | -1.8119
2 | -0.0643 | 0.0659 | -0.0105 | -0.97572
2.5 | -0.0195 | 0.06762 | -0.0141 | -0.28838
3 | 0.0202 | 0.06964 | -0.0163 | 0.29006
3.5 | 0.0467 | 0.07122 | -0.0158 | 0.65571
4 | 0.0643 | 0.07181 | -0.0136 | 0.89542
4.5 | 0.0832 | 0.07298 | -0.0117 | 1.14
5 | 0.0988 | 0.07412 | -0.0092 | 1.333
5.5 | 0.1122 | 0.07523 | -0.0064 | 1.4914
6 | 0.1267 | 0.07658 | -0.0041 | 1.6545
6.5 | 0.1524 | 0.079 | -0.004 | 1.9291
7 | 0.1942 | 0.0831 | -0.0069 | 2.3369
7.5 | 0.2336 | 0.0868 | -0.0096 | 2.6912
8 | 0.2579 | 0.08915 | -0.0106 | 2.8929
9 | 0.3201 | 0.0965 | -0.0153 | 3.3171
10 | 0.3919 | 0.10564 | -0.022 | 3.7098
10.5 | 0.4299 | 0.11087 | -0.0257 | 3.8775
11 | 0.4678 | 0.11658 | -0.0295 | 4.0127
11.5 | 0.4831 | 0.12005 | -0.0311 | 4.0242
12 | 0.5137 | 0.12501 | -0.0343 | 4.1093
13 | 0.5732 | 0.13579 | -0.0409 | 4.2212
13.5 | 0.6119 | 0.14215 | -0.0447 | 4.3046
14 | 0.6496 | 0.1454 | -0.0465 | 4.4677
14.5 | 0.8652 | 0.12046 | -0.0359 | 7.1825
15 | 1.074 | 0.08125 | -0.0172 | 13.2185
15.5 | 1.1153 | 0.08392 | -0.0158 | 13.29
16 | 1.1719 | 0.08725 | -0.0155 | 13.4315
16.5 | 1.2033 | 0.09393 | -0.016 | 12.8106
17 | 1.1847 | 0.1041 | -0.0174 | 11.3804
17.5 | 1.1367 | 0.11759 | -0.0213 | 9.6666
18 | 1.0742 | 0.135 | -0.0291 | 7.957
19 | 0.9116 | 0.19878 | -0.0655 | 4.586
19.5 | 0.8508 | 0.22653 | -0.0867 | 3.7558

## 3. Re 50k Mach 0.10 (1)
BIGFOIL.COM POLAR EXPORT
fx75193
FX 75-193 |  |  |  | Cl Max: | 1.447 | at alpha= | 11.5 | deg
JavaFoil+Calcfoil stall+Eppler ext transition |  |  |  | L/D Max: | 42.388 | at alpha= | 4 | deg
Re: | 50000 |  |  | Cd Min: | 0.02404 | at alpha= | 0 | deg
Mach: | 0.1 |  |  | Cl=0 at alpha= | -6.21 | deg
|  |  |  | @ Cl=0.1, Cd= | 0.04705
|  |  |  | @ Cl=0.4, Cd= | 0.024401
|  |  |  | @ Cl=0.6, Cd= | 0.024805
alpha (deg) | Cl | Cd | Cm | Cl/Cd
-20 | -0.467 | 0.3475 | -0.034 | -1.344
-19.5 | -0.481 | 0.33699 | -0.034 | -1.427
-19 | -0.494 | 0.31296 | -0.034 | -1.578
-18.5 | -0.506 | 0.28793 | -0.035 | -1.758
-18 | -0.517 | 0.26183 | -0.035 | -1.975
-17.5 | -0.527 | 0.24133 | -0.035 | -2.182
-17 | -0.534 | 0.23394 | -0.035 | -2.284
-16.5 | -0.54 | 0.21499 | -0.035 | -2.513
-16 | -0.544 | 0.19694 | -0.035 | -2.761
-15.5 | -0.545 | 0.18668 | -0.036 | -2.919
-15 | -0.543 | 0.1686 | -0.037 | -3.221
-14.5 | -0.538 | 0.15501 | -0.037 | -3.472
-14 | -0.53 | 0.14437 | -0.037 | -3.672
-13.5 | -0.518 | 0.13265 | -0.037 | -3.909
-13 | -0.503 | 0.12426 | -0.037 | -4.051
-12.5 | -0.485 | 0.11579 | -0.038 | -4.185
-12 | -0.462 | 0.10666 | -0.038 | -4.334
-11.5 | -0.436 | 0.09909 | -0.039 | -4.404
-11 | -0.407 | 0.09188 | -0.04 | -4.43
-10.5 | -0.374 | 0.08584 | -0.041 | -4.362
-10 | -0.339 | 0.07997 | -0.042 | -4.236
-9.5 | -0.3 | 0.07495 | -0.042 | -4.007
-9 | -0.259 | 0.07021 | -0.043 | -3.696
-8.5 | -0.216 | 0.06592 | -0.044 | -3.283
-8 | -0.172 | 0.06213 | -0.046 | -2.761
-7.5 | -0.125 | 0.05832 | -0.048 | -2.145
-7 | -0.077 | 0.05546 | -0.049 | -1.395
-6.5 | -0.029 | 0.05278 | -0.051 | -0.543
-6 | 0.021 | 0.05014 | -0.052 | 0.415
-5.5 | 0.071 | 0.04814 | -0.054 | 1.472
-5 | 0.121 | 0.04626 | -0.056 | 2.621
-4.5 | 0.201 | 0.02446 | -0.133 | 8.216
-4 | 0.261 | 0.02452 | -0.134 | 10.637
-3.5 | 0.32 | 0.02427 | -0.136 | 13.188
-3 | 0.376 | 0.02438 | -0.135 | 15.402
-2.5 | 0.433 | 0.02443 | -0.136 | 17.741
-2 | 0.491 | 0.02452 | -0.137 | 20.04
-1.5 | 0.55 | 0.02471 | -0.138 | 22.247
-1 | 0.608 | 0.02482 | -0.139 | 24.49
-0.5 | 0.666 | 0.02504 | -0.14 | 26.605
0 | 0.737 | 0.02404 | -0.141 | 30.678
0.5 | 0.797 | 0.0244 | -0.142 | 32.65
1 | 0.856 | 0.02474 | -0.143 | 34.592
1.5 | 0.917 | 0.0252 | -0.145 | 36.368
2 | 0.975 | 0.02574 | -0.146 | 37.903
2.5 | 1.034 | 0.02634 | -0.147 | 39.272
3 | 1.093 | 0.02693 | -0.148 | 40.581
3.5 | 1.143 | 0.0276 | -0.149 | 41.426
4 | 1.201 | 0.02833 | -0.15 | 42.388
4.5 | 1.265 | 0.03188 | -0.152 | 39.686
5 | 1.318 | 0.03305 | -0.153 | 39.87
5.5 | 1.368 | 0.03421 | -0.154 | 40.004
6 | 1.192 | 0.0448 | -0.054 | 26.608
6.5 | 1.231 | 0.04752 | -0.054 | 25.912
7 | 1.268 | 0.05102 | -0.053 | 24.852
7.5 | 1.302 | 0.0547 | -0.053 | 23.802
8 | 1.333 | 0.05863 | -0.054 | 22.737
8.5 | 1.361 | 0.0634 | -0.053 | 21.463
9 | 1.385 | 0.06807 | -0.053 | 20.348
9.5 | 1.406 | 0.07324 | -0.053 | 19.194
10 | 1.422 | 0.07918 | -0.054 | 17.964
10.5 | 1.435 | 0.08562 | -0.054 | 16.759
11 | 1.443 | 0.09288 | -0.053 | 15.539
11.5 | 1.447 | 0.09872 | -0.054 | 14.662
12 | 1.447 | 0.1092 | -0.053 | 13.252
12.5 | 1.443 | 0.11708 | -0.053 | 12.321
13 | 1.434 | 0.12355 | -0.054 | 11.607
13.5 | 1.421 | 0.1367 | -0.053 | 10.398
14 | 1.405 | 0.14697 | -0.053 | 9.561
14.5 | 1.386 | 0.15877 | -0.055 | 8.727
15 | 1.363 | 0.16604 | -0.055 | 8.207
15.5 | 1.337 | 0.18017 | -0.056 | 7.421
16 | 1.309 | 0.19812 | -0.056 | 6.605
16.5 | 1.278 | 0.20793 | -0.056 | 6.147

## 4. Re 50k Mach 0.10 (2)
BIGFOIL.COM POLAR EXPORT
fx75193
FX 75-193 |  |  |  | Cl Max: | 1.1907 | at alpha= | 16.5 | deg
XFOIL ncrit=9 |  |  |  | L/D Max: | 13.0744 | at alpha= | 16 | deg
Re: | 50000 |  |  | Cd Min: | 0.22737 | at alpha= | 19.5 | deg
Mach: | 0.1 |  |  | Cl=0 at alpha= | 2.7267 | deg
|  |  |  | @ Cl=0.1, Cd= | 0.074535
|  |  |  | @ Cl=0.4, Cd= | 0.10717
|  |  |  | @ Cl=0.6, Cd= | 0.14088
alpha (deg) | Cl | Cd | Cm | Cl/Cd
-11.5 | -0.4181 | 0.16439 | -0.0258 | -2.5433
-11 | -0.4215 | 0.15948 | -0.0241 | -2.643
-10.5 | -0.4351 | 0.15519 | -0.0223 | -2.8037
-10 | -0.4532 | 0.15129 | -0.0202 | -2.9956
-9.5 | -0.4676 | 0.14702 | -0.0177 | -3.1805
-9 | -0.4813 | 0.14254 | -0.0149 | -3.3766
-8.5 | -0.4583 | 0.1356 | -0.0124 | -3.3798
-8 | -0.6734 | 0.10017 | -0.0366 | -6.7226
-7.5 | -0.7952 | 0.0876 | -0.0355 | -9.0776
-7 | -0.7911 | 0.07885 | -0.0334 | -10.033
-6.5 | -0.7989 | 0.06867 | -0.0326 | -11.6339
-6 | -0.7784 | 0.06122 | -0.0315 | -12.7148
-5.5 | -0.7471 | 0.05503 | -0.0303 | -13.5762
-5 | -0.7093 | 0.05069 | -0.0289 | -13.9929
-4.5 | -0.6714 | 0.04734 | -0.0267 | -14.1825
-4 | -0.6341 | 0.04492 | -0.0228 | -14.1162
-3.5 | -0.6033 | 0.04338 | -0.0184 | -13.9073
-3 | -0.576 | 0.04099 | -0.0143 | -14.0522
-2.5 | -0.5966 | 0.04717 | 0.0125 | -12.6479
-2 | -0.6006 | 0.04981 | 0.0308 | -12.0578
-1.5 | -0.2142 | 0.06378 | -0.0154 | -3.3584
-1 | -0.1603 | 0.06478 | -0.0215 | -2.4745
-0.5 | -0.1517 | 0.06453 | -0.0184 | -2.3508
0 | -0.1429 | 0.0644 | -0.0152 | -2.2189
0.5 | -0.134 | 0.06435 | -0.0119 | -2.0824
1 | -0.1251 | 0.06439 | -0.0086 | -1.9428
1.5 | -0.1163 | 0.06447 | -0.0053 | -1.8039
2 | -0.0626 | 0.06625 | -0.011 | -0.94491
2.5 | -0.0185 | 0.06796 | -0.0144 | -0.27222
3 | 0.0223 | 0.07021 | -0.0167 | 0.31762
3.5 | 0.0445 | 0.07119 | -0.0155 | 0.62509
4 | 0.0651 | 0.07215 | -0.0138 | 0.90229
4.5 | 0.0845 | 0.07338 | -0.0119 | 1.1515
5 | 0.1002 | 0.07455 | -0.0094 | 1.3441
5.5 | 0.1133 | 0.07564 | -0.0066 | 1.4979
6 | 0.1268 | 0.07691 | -0.004 | 1.6487
6.5 | 0.1502 | 0.07911 | -0.0036 | 1.8986
7 | 0.1877 | 0.08278 | -0.0058 | 2.2675
8 | 0.259 | 0.0897 | -0.0106 | 2.8874
8.5 | 0.2879 | 0.09297 | -0.0125 | 3.0967
9 | 0.3206 | 0.0969 | -0.0152 | 3.3086
9.5 | 0.3564 | 0.10133 | -0.0184 | 3.5172
10 | 0.3936 | 0.10621 | -0.0219 | 3.7059
11 | 0.4611 | 0.11638 | -0.0286 | 3.962
11.5 | 0.481 | 0.1202 | -0.0307 | 4.0017
12 | 0.5151 | 0.12546 | -0.0342 | 4.1057
12.5 | 0.5626 | 0.1327 | -0.039 | 4.2396
13 | 0.5743 | 0.13616 | -0.0407 | 4.2178
13.5 | 0.6071 | 0.14218 | -0.0443 | 4.2699
14 | 0.7398 | 0.13376 | -0.0409 | 5.5308
14.5 | 0.8416 | 0.12472 | -0.0367 | 6.7479
15 | 1.0717 | 0.08244 | -0.0165 | 12.9998
15.5 | 1.1127 | 0.0853 | -0.0152 | 13.0445
16 | 1.1648 | 0.08909 | -0.0149 | 13.0744
16.5 | 1.1907 | 0.0961 | -0.0155 | 12.3902
17 | 1.1659 | 0.10696 | -0.0175 | 10.9003
17.5 | 1.1167 | 0.12111 | -0.0223 | 9.2205
18 | 1.0601 | 0.13851 | -0.0306 | 7.6536
19 | 0.862 | 0.22375 | -0.0805 | 3.8525
19.5 | 0.8526 | 0.22737 | -0.0873 | 3.7498

## 5. Re 50k Mach 0.25 (1)
BIGFOIL.COM POLAR EXPORT
fx75193
FX 75-193 |  |  |  | Cl Max: | 1.411 | at alpha= | 10 | deg
JavaFoil+Calcfoil stall+Eppler ext transition |  |  |  | L/D Max: | 41.957 | at alpha= | 4 | deg
Re: | 50000 |  |  | Cd Min: | 0.02458 | at alpha= | 0 | deg
Mach: | 0.25 |  |  | Cl=0 at alpha= | -6.21 | deg
|  |  |  | @ Cl=0.1, Cd= | 0.047549
|  |  |  | @ Cl=0.4, Cd= | 0.024884
|  |  |  | @ Cl=0.6, Cd= | 0.025288
alpha (deg) | Cl | Cd | Cm | Cl/Cd
-18 | -0.196 | 0.28981 | -0.038 | -0.676
-17.5 | -0.247 | 0.26395 | -0.038 | -0.934
-17 | -0.289 | 0.40767 | -0.038 | -0.709
-16.5 | -0.327 | 0.35502 | -0.038 | -0.92
-16 | -0.359 | 0.29948 | -0.038 | -1.2
-15.5 | -0.387 | 0.25883 | -0.038 | -1.497
-15 | -0.411 | 0.22997 | -0.038 | -1.787
-14.5 | -0.429 | 0.19775 | -0.038 | -2.17
-14 | -0.442 | 0.17925 | -0.038 | -2.465
-13.5 | -0.449 | 0.15983 | -0.039 | -2.809
-13 | -0.45 | 0.14348 | -0.039 | -3.137
-12.5 | -0.445 | 0.13277 | -0.039 | -3.353
-12 | -0.434 | 0.11976 | -0.04 | -3.628
-11.5 | -0.418 | 0.10921 | -0.039 | -3.826
-11 | -0.396 | 0.0983 | -0.04 | -4.027
-10.5 | -0.369 | 0.09088 | -0.041 | -4.058
-10 | -0.337 | 0.0838 | -0.042 | -4.022
-9.5 | -0.301 | 0.07757 | -0.043 | -3.884
-9 | -0.262 | 0.07271 | -0.044 | -3.603
-8.5 | -0.22 | 0.0674 | -0.045 | -3.258
-8 | -0.175 | 0.06336 | -0.046 | -2.757
-7.5 | -0.128 | 0.0594 | -0.048 | -2.15
-7 | -0.079 | 0.05623 | -0.05 | -1.408
-6.5 | -0.029 | 0.05333 | -0.052 | -0.55
-6 | 0.021 | 0.05074 | -0.054 | 0.421
-5.5 | 0.073 | 0.04856 | -0.055 | 1.497
-5 | 0.124 | 0.04665 | -0.057 | 2.668
-4.5 | 0.206 | 0.02498 | -0.137 | 8.262
-4 | 0.268 | 0.02471 | -0.138 | 10.846
-3.5 | 0.329 | 0.02478 | -0.139 | 13.261
-3 | 0.386 | 0.02487 | -0.139 | 15.514
-2.5 | 0.446 | 0.02493 | -0.14 | 17.892
-2 | 0.505 | 0.02501 | -0.141 | 20.192
-1.5 | 0.565 | 0.02516 | -0.142 | 22.445
-1 | 0.625 | 0.02538 | -0.143 | 24.612
-0.5 | 0.685 | 0.02564 | -0.144 | 26.694
0 | 0.758 | 0.02458 | -0.145 | 30.823
0.5 | 0.819 | 0.02497 | -0.146 | 32.782
1 | 0.881 | 0.0255 | -0.148 | 34.548
1.5 | 0.942 | 0.02603 | -0.149 | 36.178
2 | 1.002 | 0.02652 | -0.15 | 37.786
2.5 | 1.063 | 0.02719 | -0.151 | 39.08
3 | 1.123 | 0.02786 | -0.152 | 40.311
3.5 | 1.174 | 0.02853 | -0.153 | 41.146
4 | 1.233 | 0.02939 | -0.154 | 41.957
4.5 | 1.298 | 0.0332 | -0.156 | 39.084
5 | 1.351 | 0.0345 | -0.157 | 39.147
5.5 | 1.18 | 0.04251 | -0.056 | 27.754
6 | 1.221 | 0.04504 | -0.056 | 27.108
6.5 | 1.259 | 0.04838 | -0.055 | 26.022
7 | 1.294 | 0.05198 | -0.055 | 24.895
7.5 | 1.326 | 0.05601 | -0.054 | 23.667
8 | 1.353 | 0.05981 | -0.055 | 22.619
8.5 | 1.375 | 0.06506 | -0.053 | 21.141
9 | 1.393 | 0.07115 | -0.054 | 19.579
9.5 | 1.405 | 0.07607 | -0.054 | 18.469
10 | 1.411 | 0.08293 | -0.054 | 17.011
10.5 | 1.41 | 0.09072 | -0.054 | 15.542
11 | 1.402 | 0.09868 | -0.054 | 14.212
11.5 | 1.388 | 0.10688 | -0.054 | 12.985
12 | 1.366 | 0.11857 | -0.055 | 11.521
12.5 | 1.337 | 0.13131 | -0.054 | 10.182
13 | 1.301 | 0.14346 | -0.055 | 9.068
13.5 | 1.258 | 0.15858 | -0.055 | 7.932
14 | 1.208 | 0.17876 | -0.056 | 6.76
14.5 | 1.153 | 0.19734 | -0.057 | 5.841
15 | 1.092 | 0.22235 | -0.058 | 4.909

## 6. Re 50k Mach 0.25 (2)
BIGFOIL.COM POLAR EXPORT
fx75193
FX 75-193 |  |  |  | Cl Max: | 1.117 | at alpha= | 16 | deg
XFOIL ncrit=9 |  |  |  | L/D Max: | 12.0111 | at alpha= | 15 | deg
Re: | 50000 |  |  | Cd Min: | 0.23211 | at alpha= | 19.5 | deg
Mach: | 0.25 |  |  | Cl=0 at alpha= | 2.6573 | deg
|  |  |  | @ Cl=0.1, Cd= | 0.076521
|  |  |  | @ Cl=0.4, Cd= | 0.11012
|  |  |  | @ Cl=0.6, Cd= | 0.13495
alpha (deg) | Cl | Cd | Cm | Cl/Cd
-11.5 | -0.4264 | 0.16973 | -0.0265 | -2.5122
-11 | -0.4146 | 0.16324 | -0.0243 | -2.5398
-10.5 | -0.424 | 0.15867 | -0.0226 | -2.6722
-10 | -0.4414 | 0.15482 | -0.0207 | -2.8511
-9.5 | -0.4598 | 0.15097 | -0.0183 | -3.0456
-9 | -0.4755 | 0.14686 | -0.0156 | -3.2378
-8.5 | -0.5501 | 0.11985 | -0.0344 | -4.5899
-8 | -0.6089 | 0.1052 | -0.039 | -5.788
-7.5 | -0.74 | 0.09488 | -0.0375 | -7.7993
-7 | -0.7563 | 0.0865 | -0.0348 | -8.7434
-6.5 | -0.8009 | 0.07605 | -0.0335 | -10.5312
-6 | -0.7917 | 0.06818 | -0.0318 | -11.6119
-5.5 | -0.7727 | 0.0608 | -0.0308 | -12.7089
-5 | -0.7407 | 0.05508 | -0.0296 | -13.4477
-4.5 | -0.7029 | 0.05072 | -0.028 | -13.8584
-4 | -0.6627 | 0.04758 | -0.0252 | -13.9281
-3.5 | -0.6266 | 0.0457 | -0.0206 | -13.7112
-3 | -0.5969 | 0.04413 | -0.0154 | -13.5259
-2.5 | -0.5913 | 0.04212 | -0.0039 | -14.0385
-2 | -0.6008 | 0.05009 | 0.0219 | -11.9944
-1.5 | -0.2693 | 0.06465 | -0.0062 | -4.1655
-1 | -0.1733 | 0.06629 | -0.0203 | -2.6143
-0.5 | -0.1545 | 0.06643 | -0.0192 | -2.3258
0 | -0.1453 | 0.06629 | -0.0159 | -2.1919
0.5 | -0.1359 | 0.06624 | -0.0126 | -2.0516
1 | -0.1266 | 0.06628 | -0.0093 | -1.9101
1.5 | -0.1158 | 0.06641 | -0.0062 | -1.7437
2 | -0.0523 | 0.06872 | -0.0137 | -0.76106
2.5 | -0.0095 | 0.07032 | -0.0167 | -0.1351
3 | 0.0207 | 0.07169 | -0.0169 | 0.28874
3.5 | 0.0481 | 0.07294 | -0.0164 | 0.65945
4 | 0.0735 | 0.07453 | -0.0155 | 0.98618
5 | 0.1117 | 0.0774 | -0.0114 | 1.4432
5.5 | 0.1235 | 0.0784 | -0.0082 | 1.5753
6 | 0.1335 | 0.07933 | -0.0049 | 1.6828
6.5 | 0.1481 | 0.08076 | -0.0027 | 1.8338
7 | 0.1728 | 0.0832 | -0.0029 | 2.0769
7.5 | 0.2067 | 0.0867 | -0.0049 | 2.3841
8 | 0.2534 | 0.09178 | -0.009 | 2.761
9.5 | 0.359 | 0.1041 | -0.0177 | 3.4486
10 | 0.3857 | 0.10795 | -0.02 | 3.573
10.5 | 0.4139 | 0.11222 | -0.0227 | 3.6883
11 | 0.4444 | 0.11673 | -0.0257 | 3.8071
11.5 | 0.4836 | 0.12229 | -0.0297 | 3.9545
12 | 0.5274 | 0.12916 | -0.0343 | 4.0833
12.5 | 0.5403 | 0.13278 | -0.0362 | 4.0691
13.5 | 0.6655 | 0.13732 | -0.0399 | 4.8463
14 | 0.7395 | 0.13599 | -0.0393 | 5.4379
14.5 | 0.8201 | 0.1302 | -0.0357 | 6.2988
15 | 1.0631 | 0.08851 | -0.0131 | 12.0111
15.5 | 1.0953 | 0.09314 | -0.0126 | 11.7597
16 | 1.117 | 0.09999 | -0.0133 | 11.1711
16.5 | 1.0861 | 0.11252 | -0.0173 | 9.6525
17 | 1.031 | 0.12983 | -0.0254 | 7.9412
17.5 | 0.9732 | 0.1511 | -0.0374 | 6.4408
18.5 | 0.8792 | 0.20112 | -0.0684 | 4.3715
19.5 | 0.8635 | 0.23211 | -0.0904 | 3.7202

## 7. Re 50k Mach 0.50 (1)
BIGFOIL.COM POLAR EXPORT
fx75193
FX 75-193 |  |  |  | Cl Max: | 1.471 | at alpha= | 20 | deg
JavaFoil+Calcfoil stall+Eppler ext transition |  |  |  | L/D Max: | 39.395 | at alpha= | 4 | deg
Re: | 50000 |  |  | Cd Min: | 0.02707 | at alpha= | -4 | deg
Mach: | 0.5 |  |  | Cl=0 at alpha= | -6.2143 | deg
|  |  |  | @ Cl=0.1, Cd= | 0.050056
|  |  |  | @ Cl=0.4, Cd= | 0.027206
|  |  |  | @ Cl=0.6, Cd= | 0.027585
alpha (deg) | Cl | Cd | Cm | Cl/Cd
-20 | -0.781 | 0.4512 | -0.065 | -1.732
-19.5 | -0.752 | 0.40814 | -0.063 | -1.842
-19 | -0.724 | 0.41419 | -0.063 | -1.748
-18.5 | -0.696 | 0.38801 | -0.064 | -1.794
-18 | -0.667 | 0.3805 | -0.061 | -1.753
-17.5 | -0.639 | 0.37884 | -0.061 | -1.686
-17 | -0.611 | 0.37533 | -0.062 | -1.628
-16.5 | -0.583 | 0.37144 | -0.063 | -1.57
-16 | -0.555 | 0.36799 | -0.063 | -1.509
-15.5 | -0.527 | 0.36433 | -0.064 | -1.447
-15 | -0.499 | 0.36073 | -0.065 | -1.384
-14.5 | -0.47 | 0.30367 | -0.061 | -1.548
-14 | -0.442 | 0.29254 | -0.061 | -1.511
-13.5 | -0.414 | 0.28695 | -0.062 | -1.443
-13 | -0.386 | 0.2822 | -0.063 | -1.367
-12.5 | -0.357 | 0.25779 | -0.058 | -1.385
-12 | -0.328 | 0.20882 | -0.052 | -1.572
-11.5 | -0.3 | 0.2069 | -0.052 | -1.451
-11 | -0.272 | 0.20327 | -0.053 | -1.337
-10.5 | -0.244 | 0.19992 | -0.054 | -1.218
-10 | -0.215 | 0.19475 | -0.054 | -1.106
-9.5 | -0.187 | 0.17575 | -0.048 | -1.063
-9 | -0.158 | 0.17137 | -0.049 | -0.925
-8.5 | -0.193 | 0.10132 | -0.047 | -1.901
-8 | -0.175 | 0.07795 | -0.047 | -2.247
-7.5 | -0.135 | 0.06778 | -0.049 | -1.985
-7 | -0.086 | 0.06136 | -0.051 | -1.394
-6.5 | -0.032 | 0.05673 | -0.055 | -0.567
-6 | 0.024 | 0.05354 | -0.058 | 0.441
-5.5 | 0.081 | 0.05076 | -0.06 | 1.591
-5 | 0.139 | 0.04861 | -0.062 | 2.853
-4.5 | 0.197 | 0.04694 | -0.065 | 4.197
-4 | 0.299 | 0.02707 | -0.154 | 11.048
-3.5 | 0.367 | 0.02717 | -0.155 | 13.499
-3 | 0.431 | 0.02724 | -0.155 | 15.824
-2.5 | 0.498 | 0.0273 | -0.156 | 18.251
-2 | 0.565 | 0.02746 | -0.157 | 20.591
-1.5 | 0.632 | 0.0277 | -0.158 | 22.797
-1 | 0.698 | 0.0281 | -0.159 | 24.845
-0.5 | 0.765 | 0.0285 | -0.161 | 26.846
0 | 0.847 | 0.02766 | -0.162 | 30.624
0.5 | 0.916 | 0.02826 | -0.164 | 32.432
1 | 0.984 | 0.02898 | -0.165 | 33.966
1.5 | 1.052 | 0.02959 | -0.166 | 35.546
2 | 1.119 | 0.03044 | -0.167 | 36.777
2.5 | 1.187 | 0.03142 | -0.169 | 37.782
3 | 1.254 | 0.03234 | -0.17 | 38.788
3.5 | 1.307 | 0.03346 | -0.171 | 39.056
4 | 1.372 | 0.03483 | -0.172 | 39.395
4.5 | 1.438 | 0.04012 | -0.174 | 35.848
5 | 1.259 | 0.04121 | -0.062 | 30.544
5.5 | 1.298 | 0.04424 | -0.06 | 29.348
6 | 1.331 | 0.04778 | -0.059 | 27.847
6.5 | 1.351 | 0.05252 | -0.058 | 25.724
7 | 1.353 | 0.05831 | -0.058 | 23.208
7.5 | 1.322 | 0.06897 | -0.057 | 19.173
8 | 1.206 | 0.09104 | -0.058 | 13.251
8.5 | 0.829 | 0.16411 | -0.061 | 5.055
9 | 0.857 | 0.16257 | -0.062 | 5.272
9.5 | 0.884 | 0.1673 | -0.061 | 5.287
10 | 0.912 | 0.16788 | -0.061 | 5.432
10.5 | 0.94 | 0.22335 | -0.071 | 4.208
11 | 0.968 | 0.24919 | -0.081 | 3.886
11.5 | 0.996 | 0.27848 | -0.081 | 3.575
12 | 1.023 | 0.28507 | -0.082 | 3.588
12.5 | 1.052 | 0.31274 | -0.092 | 3.363
13 | 1.079 | 0.48376 | -0.093 | 2.231
13.5 | 1.108 | 0.35001 | -0.1 | 3.167
14 | 1.135 | 0.34896 | -0.101 | 3.253
14.5 | 1.162 | 0.34883 | -0.101 | 3.332
15 | 1.189 | 0.35442 | -0.103 | 3.356
15.5 | 1.219 | 0.391 | -0.11 | 3.118
16 | 1.247 | 0.40962 | -0.112 | 3.045
16.5 | 1.276 | 0.42301 | -0.117 | 3.017
17 | 1.303 | 0.43942 | -0.117 | 2.965
17.5 | 1.329 | 0.44346 | -0.118 | 2.998
18 | 1.36 | 0.4842 | -0.124 | 2.81
18.5 | 1.387 | 0.479 | -0.125 | 2.896
19 | 1.415 | 0.48573 | -0.127 | 2.914
19.5 | 1.445 | 0.50157 | -0.131 | 2.88
20 | 1.471 | 0.52678 | -0.131 | 2.792

## 8. Re 50k Mach 0.50 (2)
BIGFOIL.COM POLAR EXPORT
fx75193
FX 75-193 |  |  |  | Cl Max: | 0.9466 | at alpha= | 20 | deg
XFOIL ncrit=9 |  |  |  | L/D Max: | 5.3098 | at alpha= | 15 | deg
Re: | 50000 |  |  | Cd Min: | 0.26447 | at alpha= | 20 | deg
Mach: | 0.5 |  |  | Cl=0 at alpha= | 2.4154 | deg
|  |  |  | @ Cl=0.1, Cd= | 0.084841
|  |  |  | @ Cl=0.4, Cd= | 0.11962
|  |  |  | @ Cl=0.6, Cd= | 0.14764
alpha (deg) | Cl | Cd | Cm | Cl/Cd
-20 | -0.3852 | 0.24968 | -0.055 | -1.5428
-19.5 | -0.4068 | 0.25572 | -0.0536 | -1.5908
-19 | -0.3966 | 0.24585 | -0.0493 | -1.6132
-18.5 | -0.3992 | 0.24328 | -0.0466 | -1.6409
-18 | -0.4167 | 0.2459 | -0.0459 | -1.6946
-17.5 | -0.4066 | 0.23741 | -0.0435 | -1.7126
-17 | -0.4033 | 0.23302 | -0.0417 | -1.7308
-16.5 | -0.4229 | 0.23529 | -0.0418 | -1.7974
-16 | -0.4046 | 0.22502 | -0.0394 | -1.7981
-15.5 | -0.4075 | 0.22203 | -0.0385 | -1.8353
-15 | -0.4101 | 0.21763 | -0.0377 | -1.8844
-14.5 | -0.4031 | 0.21224 | -0.0359 | -1.8993
-14 | -0.4105 | 0.20873 | -0.0353 | -1.9667
-13.5 | -0.4076 | 0.20419 | -0.0337 | -1.9962
-13 | -0.4024 | 0.19818 | -0.0322 | -2.0305
-12.5 | -0.4263 | 0.19776 | -0.0316 | -2.1556
-12 | -0.4046 | 0.18917 | -0.0293 | -2.1388
-11.5 | -0.4071 | 0.18416 | -0.0279 | -2.2106
-11 | -0.4364 | 0.1838 | -0.0266 | -2.3743
-10.5 | -0.4085 | 0.17435 | -0.0244 | -2.343
-10 | -0.4133 | 0.16934 | -0.0227 | -2.4407
-9 | -0.4248 | 0.15972 | -0.0187 | -2.6597
-8.5 | -0.4794 | 0.14221 | -0.0323 | -3.3711
-8 | -0.5078 | 0.13238 | -0.0351 | -3.8359
-7.5 | -0.5182 | 0.12471 | -0.0345 | -4.1552
-7 | -0.5761 | 0.1117 | -0.0405 | -5.1576
-6.5 | -0.607 | 0.10331 | -0.0398 | -5.8755
-6 | -0.6551 | 0.09506 | -0.0379 | -6.8914
-5.5 | -0.7151 | 0.08751 | -0.0339 | -8.1716
-5 | -0.7589 | 0.0794 | -0.0312 | -9.5579
-4.5 | -0.7794 | 0.0714 | -0.0291 | -10.916
-4 | -0.7738 | 0.06396 | -0.0278 | -12.0982
-3.5 | -0.7455 | 0.05788 | -0.0265 | -12.8801
-3 | -0.7037 | 0.0538 | -0.0237 | -13.0799
-2.5 | -0.6619 | 0.05155 | -0.0181 | -12.84
-2 | -0.6286 | 0.04993 | -0.0108 | -12.5896
-1.5 | -0.6208 | 0.04806 | 0.0013 | -12.9172
-1 | -0.6151 | 0.05725 | 0.0298 | -10.7441
-0.5 | -0.2417 | 0.07222 | -0.0076 | -3.3467
0 | -0.1759 | 0.0737 | -0.0151 | -2.3867
0.5 | -0.1458 | 0.07449 | -0.0155 | -1.9573
1 | -0.1345 | 0.07453 | -0.012 | -1.8046
2 | -0.0265 | 0.07764 | -0.0219 | -0.34132
2.5 | 0.0054 | 0.07883 | -0.022 | 0.068502
3.5 | 0.0677 | 0.08228 | -0.0213 | 0.8228
4 | 0.0948 | 0.08441 | -0.0202 | 1.1231
4.5 | 0.1158 | 0.08615 | -0.018 | 1.3442
5 | 0.1303 | 0.08731 | -0.0147 | 1.4924
6 | 0.1471 | 0.08882 | -0.0066 | 1.6562
6.5 | 0.152 | 0.08955 | -0.0023 | 1.6974
7 | 0.161 | 0.09079 | 0.0011 | 1.7733
7.5 | 0.1831 | 0.0934 | 0.0018 | 1.9604
8 | 0.218 | 0.09723 | 0 | 2.2421
8.5 | 0.2527 | 0.10101 | -0.0023 | 2.5017
9 | 0.2845 | 0.10467 | -0.0046 | 2.7181
9.5 | 0.3186 | 0.10889 | -0.0076 | 2.9259
10 | 0.3533 | 0.11344 | -0.011 | 3.1144
10.5 | 0.3901 | 0.1183 | -0.0147 | 3.2975
11 | 0.4348 | 0.12428 | -0.0194 | 3.4986
11.5 | 0.4779 | 0.13094 | -0.0242 | 3.6498
12 | 0.5006 | 0.13524 | -0.0273 | 3.7016
12.5 | 0.5505 | 0.14246 | -0.0323 | 3.8642
13 | 0.5874 | 0.1481 | -0.0362 | 3.9662
13.5 | 0.6713 | 0.14501 | -0.0342 | 4.6293
14 | 0.7311 | 0.14751 | -0.035 | 4.9563
14.5 | 0.7851 | 0.14853 | -0.0344 | 5.2858
15 | 0.8133 | 0.15317 | -0.036 | 5.3098
15.5 | 0.8269 | 0.16136 | -0.0404 | 5.1246
16 | 0.8363 | 0.17184 | -0.0467 | 4.8667
16.5 | 0.8464 | 0.18285 | -0.0536 | 4.6289
17 | 0.8618 | 0.19353 | -0.0603 | 4.4531
17.5 | 0.8711 | 0.20527 | -0.0685 | 4.2437
18 | 0.8852 | 0.21645 | -0.0764 | 4.0896
18.5 | 0.9009 | 0.22788 | -0.0842 | 3.9534
19 | 0.9137 | 0.24938 | -0.0968 | 3.6639
19.5 | 0.9307 | 0.25798 | -0.104 | 3.6076
20 | 0.9466 | 0.26447 | -0.1111 | 3.5792

## 9. Re 100k Mach 0.00 (1)
BIGFOIL.COM POLAR EXPORT
fx75193
FX 75-193 |  |  |  | Cl Max: | 1.456 | at alpha= | 12 | deg
JavaFoil+Calcfoil stall+Eppler ext transition |  |  |  | L/D Max: | 57.328 | at alpha= | 4 | deg
Re: | 100000 |  |  | Cd Min: | 0.01758 | at alpha= | 0 | deg
Mach: | 0 |  |  | Cl=0 at alpha= | -6.21 | deg
|  |  |  | @ Cl=0.1, Cd= | 0.034
|  |  |  | @ Cl=0.4, Cd= | 0.018291
|  |  |  | @ Cl=0.6, Cd= | 0.018561
alpha (deg) | Cl | Cd | Cm | Cl/Cd
-20 | -0.511 | 0.28311 | -0.034 | -1.804
-19.5 | -0.522 | 0.25762 | -0.034 | -2.025
-19 | -0.532 | 0.24123 | -0.034 | -2.205
-18.5 | -0.541 | 0.22714 | -0.035 | -2.383
-18 | -0.549 | 0.21283 | -0.035 | -2.581
-17.5 | -0.556 | 0.19981 | -0.035 | -2.782
-17 | -0.561 | 0.18616 | -0.035 | -3.012
-16.5 | -0.564 | 0.17437 | -0.035 | -3.232
-16 | -0.564 | 0.16341 | -0.036 | -3.453
-15.5 | -0.562 | 0.15285 | -0.036 | -3.679
-15 | -0.558 | 0.14206 | -0.037 | -3.928
-14.5 | -0.551 | 0.13217 | -0.037 | -4.165
-14 | -0.54 | 0.12421 | -0.037 | -4.348
-13.5 | -0.526 | 0.11517 | -0.037 | -4.571
-13 | -0.509 | 0.10806 | -0.037 | -4.714
-12.5 | -0.489 | 0.10133 | -0.038 | -4.826
-12 | -0.465 | 0.0943 | -0.039 | -4.934
-11.5 | -0.438 | 0.08782 | -0.04 | -4.991
-11 | -0.408 | 0.08251 | -0.04 | -4.946
-10.5 | -0.375 | 0.07683 | -0.041 | -4.878
-10 | -0.339 | 0.07217 | -0.042 | -4.693
-9.5 | -0.3 | 0.06794 | -0.043 | -4.415
-9 | -0.259 | 0.06378 | -0.044 | -4.059
-8.5 | -0.216 | 0.05995 | -0.045 | -3.6
-8 | -0.171 | 0.05661 | -0.047 | -3.02
-7.5 | -0.125 | 0.05356 | -0.048 | -2.326
-7 | -0.077 | 0.0507 | -0.05 | -1.52
-6.5 | -0.029 | 0.04812 | -0.052 | -0.593
-6 | 0.021 | 0.04582 | -0.053 | 0.452
-5.5 | 0.071 | 0.04386 | -0.055 | 1.608
-5 | 0.141 | 0.02006 | -0.132 | 7.049
-4.5 | 0.201 | 0.01959 | -0.133 | 10.236
-4 | 0.26 | 0.0194 | -0.134 | 13.427
-3.5 | 0.32 | 0.01908 | -0.136 | 16.753
-3 | 0.374 | 0.01826 | -0.135 | 20.496
-2.5 | 0.432 | 0.01833 | -0.136 | 23.552
-2 | 0.489 | 0.01841 | -0.136 | 26.568
-1.5 | 0.547 | 0.01847 | -0.137 | 29.608
-1 | 0.605 | 0.01857 | -0.139 | 32.583
-0.5 | 0.663 | 0.01872 | -0.14 | 35.426
0 | 0.735 | 0.01758 | -0.141 | 41.797
0.5 | 0.793 | 0.01781 | -0.142 | 44.559
1 | 0.853 | 0.01808 | -0.143 | 47.148
1.5 | 0.914 | 0.01856 | -0.145 | 49.236
2 | 0.973 | 0.01892 | -0.146 | 51.397
2.5 | 1.031 | 0.01933 | -0.147 | 53.348
3 | 1.09 | 0.01978 | -0.148 | 55.105
3.5 | 1.14 | 0.0203 | -0.149 | 56.172
4 | 1.198 | 0.02089 | -0.15 | 57.328
4.5 | 1.262 | 0.02751 | -0.152 | 45.86
5 | 1.314 | 0.02853 | -0.153 | 46.053
5.5 | 1.365 | 0.02954 | -0.154 | 46.198
6 | 1.413 | 0.0308 | -0.155 | 45.879
6.5 | 1.226 | 0.04461 | -0.055 | 27.484
7 | 1.263 | 0.0476 | -0.054 | 26.535
7.5 | 1.297 | 0.0505 | -0.054 | 25.693
8 | 1.329 | 0.0541 | -0.054 | 24.564
8.5 | 1.357 | 0.05829 | -0.053 | 23.289
9 | 1.383 | 0.06205 | -0.054 | 22.286
9.5 | 1.404 | 0.06632 | -0.053 | 21.178
10 | 1.423 | 0.07107 | -0.054 | 20.016
10.5 | 1.437 | 0.07641 | -0.054 | 18.804
11 | 1.447 | 0.08247 | -0.053 | 17.547
11.5 | 1.454 | 0.08848 | -0.054 | 16.428
12 | 1.456 | 0.09517 | -0.053 | 15.298
12.5 | 1.454 | 0.10096 | -0.054 | 14.406
13 | 1.449 | 0.10771 | -0.054 | 13.454
13.5 | 1.44 | 0.11751 | -0.053 | 12.255
14 | 1.428 | 0.12738 | -0.054 | 11.208
14.5 | 1.412 | 0.1348 | -0.055 | 10.475
15 | 1.393 | 0.14175 | -0.055 | 9.83
15.5 | 1.372 | 0.15198 | -0.055 | 9.027
16 | 1.348 | 0.16305 | -0.056 | 8.269
16.5 | 1.322 | 0.17333 | -0.056 | 7.629
17 | 1.294 | 0.18856 | -0.056 | 6.865

## 10. Re 100k Mach 0.00 (2)
BIGFOIL.COM POLAR EXPORT
fx75193
FX 75-193 |  |  |  | Cl Max: | 1.3039 | at alpha= | 18 | deg
XFOIL ncrit=9 |  |  |  | L/D Max: | 21.2128 | at alpha= | 13.5 | deg
Re: | 100000 |  |  | Cd Min: | 0.16169 | at alpha= | 20 | deg
Mach: | 0 |  |  | Cl=0 at alpha= | 3.6384 | deg
|  |  |  | @ Cl=0.1, Cd= | 0.058415
|  |  |  | @ Cl=0.4, Cd= | 0.066739
|  |  |  | @ Cl=0.6, Cd= | 0.07202
alpha (deg) | Cl | Cd | Cm | Cl/Cd
-7 | -0.8383 | 0.06084 | -0.0322 | -13.7788
-6.5 | -0.792 | 0.05412 | -0.0345 | -14.6341
-6 | -0.7374 | 0.04812 | -0.0365 | -15.3242
-5 | -0.6272 | 0.04383 | -0.0389 | -14.3098
-4.5 | -0.5761 | 0.04268 | -0.0391 | -13.4981
-4 | -0.5298 | 0.04143 | -0.0386 | -12.7878
-3.5 | -0.4834 | 0.0408 | -0.0394 | -11.848
-3 | -0.4442 | 0.04344 | -0.034 | -10.2256
-2 | -0.3823 | 0.04969 | -0.0189 | -7.6937
-1.5 | -0.3638 | 0.05074 | -0.0105 | -7.1699
-1 | -0.361 | 0.0517 | 0.0024 | -6.9826
-0.5 | -0.3615 | 0.05186 | 0.0158 | -6.9707
0 | -0.3029 | 0.05412 | 0.0147 | -5.5968
0.5 | -0.2828 | 0.05284 | 0.0178 | -5.352
1 | -0.2547 | 0.05281 | 0.0188 | -4.823
1.5 | -0.2153 | 0.05367 | 0.0179 | -4.0116
2 | -0.1513 | 0.0554 | 0.0137 | -2.731
2.5 | -0.1255 | 0.0556 | 0.0145 | -2.2572
3 | -0.0889 | 0.05698 | 0.0134 | -1.5602
3.5 | -0.0196 | 0.05942 | 0.0084 | -0.32986
4.5 | 0.122 | 0.05823 | 0.0026 | 2.0951
5 | 0.1683 | 0.05916 | 0.0011 | 2.8448
5.5 | 0.2137 | 0.06028 | -0.0004 | 3.5451
6 | 0.2574 | 0.0615 | -0.0018 | 4.1854
6.5 | 0.3024 | 0.06286 | -0.0034 | 4.8107
7 | 0.3464 | 0.0644 | -0.0049 | 5.3789
8 | 0.4344 | 0.06824 | -0.0087 | 6.3658
8.5 | 0.5236 | 0.06785 | -0.0132 | 7.717
9 | 0.5376 | 0.07115 | -0.0132 | 7.5559
10 | 0.6603 | 0.07286 | -0.019 | 9.0626
11 | 0.7595 | 0.07561 | -0.0236 | 10.045
11.5 | 0.807 | 0.07613 | -0.0244 | 10.6003
13.5 | 1.1334 | 0.05343 | -0.0232 | 21.2128
14 | 1.0913 | 0.06266 | -0.0204 | 17.4162
14.5 | 1.057 | 0.07234 | -0.0192 | 14.6116
15 | 1.0559 | 0.07854 | -0.0186 | 13.4441
15.5 | 1.0877 | 0.08092 | -0.0179 | 13.4417
16 | 1.1415 | 0.08146 | -0.0174 | 14.013
16.5 | 1.209 | 0.08227 | -0.0173 | 14.6955
17 | 1.261 | 0.08566 | -0.0179 | 14.721
17.5 | 1.2907 | 0.09145 | -0.0187 | 14.1137
18 | 1.3039 | 0.09874 | -0.0198 | 13.2054
18.5 | 1.2882 | 0.10793 | -0.0214 | 11.9355
19.5 | 1.1159 | 0.14388 | -0.037 | 7.7558
20 | 1.0698 | 0.16169 | -0.0477 | 6.6164

## 11. Re 100k Mach 0.10 (1)
BIGFOIL.COM POLAR EXPORT
fx75193
FX 75-193 |  |  |  | Cl Max: | 1.447 | at alpha= | 11.5 | deg
JavaFoil+Calcfoil stall+Eppler ext transition |  |  |  | L/D Max: | 57.321 | at alpha= | 4 | deg
Re: | 100000 |  |  | Cd Min: | 0.01765 | at alpha= | 0 | deg
Mach: | 0.1 |  |  | Cl=0 at alpha= | -6.21 | deg
|  |  |  | @ Cl=0.1, Cd= | 0.034201
|  |  |  | @ Cl=0.4, Cd= | 0.018355
|  |  |  | @ Cl=0.6, Cd= | 0.018643
alpha (deg) | Cl | Cd | Cm | Cl/Cd
-20 | -0.467 | 0.24696 | -0.034 | -1.892
-19.5 | -0.481 | 0.27685 | -0.035 | -1.737
-19 | -0.494 | 0.25258 | -0.035 | -1.956
-18.5 | -0.506 | 0.23617 | -0.035 | -2.143
-18 | -0.517 | 0.22187 | -0.035 | -2.331
-17.5 | -0.527 | 0.20738 | -0.036 | -2.539
-17 | -0.534 | 0.19516 | -0.036 | -2.738
-16.5 | -0.54 | 0.18197 | -0.036 | -2.969
-16 | -0.544 | 0.16901 | -0.036 | -3.218
-15.5 | -0.545 | 0.15884 | -0.037 | -3.43
-15 | -0.543 | 0.14525 | -0.037 | -3.739
-14.5 | -0.538 | 0.13524 | -0.037 | -3.98
-14 | -0.53 | 0.12635 | -0.038 | -4.195
-13.5 | -0.519 | 0.11744 | -0.038 | -4.415
-13 | -0.503 | 0.11065 | -0.038 | -4.549
-12.5 | -0.485 | 0.10325 | -0.038 | -4.694
-12 | -0.462 | 0.09538 | -0.039 | -4.847
-11.5 | -0.436 | 0.08895 | -0.04 | -4.906
-11 | -0.407 | 0.08281 | -0.04 | -4.915
-10.5 | -0.374 | 0.07749 | -0.041 | -4.832
-10 | -0.339 | 0.07268 | -0.042 | -4.661
-9.5 | -0.3 | 0.06809 | -0.043 | -4.411
-9 | -0.259 | 0.06411 | -0.044 | -4.047
-8.5 | -0.216 | 0.06022 | -0.045 | -3.594
-8 | -0.172 | 0.05672 | -0.047 | -3.024
-7.5 | -0.125 | 0.05352 | -0.049 | -2.338
-7 | -0.077 | 0.05085 | -0.05 | -1.522
-6.5 | -0.029 | 0.04826 | -0.051 | -0.594
-6 | 0.021 | 0.04589 | -0.053 | 0.454
-5.5 | 0.071 | 0.04391 | -0.055 | 1.614
-5 | 0.142 | 0.02014 | -0.132 | 7.052
-4.5 | 0.201 | 0.01971 | -0.134 | 10.222
-4 | 0.262 | 0.01949 | -0.135 | 13.425
-3.5 | 0.321 | 0.01917 | -0.136 | 16.756
-3 | 0.376 | 0.01833 | -0.135 | 20.521
-2.5 | 0.434 | 0.01839 | -0.136 | 23.588
-2 | 0.492 | 0.01847 | -0.137 | 26.607
-1.5 | 0.55 | 0.01854 | -0.138 | 29.653
-1 | 0.608 | 0.01866 | -0.139 | 32.59
-0.5 | 0.666 | 0.0188 | -0.14 | 35.447
0 | 0.738 | 0.01765 | -0.141 | 41.827
0.5 | 0.797 | 0.01788 | -0.143 | 44.607
1 | 0.857 | 0.01815 | -0.144 | 47.196
1.5 | 0.918 | 0.01863 | -0.145 | 49.308
2 | 0.978 | 0.01906 | -0.146 | 51.299
2.5 | 1.037 | 0.01947 | -0.147 | 53.231
3 | 1.095 | 0.01996 | -0.149 | 54.895
3.5 | 1.146 | 0.02042 | -0.15 | 56.125
4 | 1.204 | 0.021 | -0.151 | 57.321
4.5 | 1.268 | 0.02771 | -0.153 | 45.743
5 | 1.32 | 0.02875 | -0.154 | 45.914
5.5 | 1.371 | 0.02978 | -0.155 | 46.035
6 | 1.192 | 0.0421 | -0.055 | 28.319
6.5 | 1.231 | 0.04463 | -0.055 | 27.587
7 | 1.268 | 0.04776 | -0.054 | 26.548
7.5 | 1.302 | 0.0509 | -0.054 | 25.578
8 | 1.333 | 0.05413 | -0.054 | 24.628
8.5 | 1.361 | 0.05832 | -0.053 | 23.333
9 | 1.385 | 0.06285 | -0.053 | 22.04
9.5 | 1.406 | 0.06694 | -0.054 | 21
10 | 1.422 | 0.0719 | -0.054 | 19.784
10.5 | 1.435 | 0.07659 | -0.054 | 18.735
11 | 1.443 | 0.08376 | -0.053 | 17.23
11.5 | 1.447 | 0.08874 | -0.054 | 16.311
12 | 1.447 | 0.0973 | -0.054 | 14.873
12.5 | 1.443 | 0.10426 | -0.053 | 13.837
13 | 1.434 | 0.11029 | -0.054 | 13.003
13.5 | 1.422 | 0.12111 | -0.054 | 11.737
14 | 1.405 | 0.12967 | -0.054 | 10.837
14.5 | 1.386 | 0.13536 | -0.055 | 10.236
15 | 1.363 | 0.14511 | -0.055 | 9.391
15.5 | 1.337 | 0.15596 | -0.056 | 8.573
16 | 1.309 | 0.16612 | -0.056 | 7.878
16.5 | 1.278 | 0.17882 | -0.056 | 7.148

## 12. Re 100k Mach 0.10 (2)
BIGFOIL.COM POLAR EXPORT
fx75193
FX 75-193 |  |  |  | Cl Max: | 1.2626 | at alpha= | 17.5 | deg
XFOIL ncrit=9 |  |  |  | L/D Max: | 20.4641 | at alpha= | 13.5 | deg
Re: | 100000 |  |  | Cd Min: | 0.16826 | at alpha= | 20 | deg
Mach: | 0.1 |  |  | Cl=0 at alpha= | 3.7682 | deg
|  |  |  | @ Cl=0.1, Cd= | 0.059068
|  |  |  | @ Cl=0.4, Cd= | 0.066571
|  |  |  | @ Cl=0.6, Cd= | 0.071131
alpha (deg) | Cl | Cd | Cm | Cl/Cd
-11.5 | -0.2472 | 0.12647 | -0.0933 | -1.9546
-11 | -0.2518 | 0.12275 | -0.0907 | -2.0513
-10.5 | -0.3212 | 0.11834 | -0.087 | -2.7142
-10 | -0.308 | 0.11468 | -0.0826 | -2.6857
-9.5 | -0.4518 | 0.10944 | -0.0804 | -4.1283
-8.5 | -0.5576 | 0.11653 | -0.0298 | -4.785
-8 | -0.6879 | 0.10453 | -0.0336 | -6.5809
-6.5 | -0.7951 | 0.05556 | -0.0349 | -14.3107
-4.5 | -0.5785 | 0.04319 | -0.0398 | -13.3943
-4 | -0.533 | 0.04184 | -0.039 | -12.739
-3.5 | -0.4864 | 0.04119 | -0.0395 | -11.8087
-3 | -0.4592 | 0.04183 | -0.0328 | -10.9778
-2.5 | -0.4133 | 0.04741 | -0.0272 | -8.7176
-2 | -0.3816 | 0.05005 | -0.0199 | -7.6244
-1.5 | -0.3623 | 0.05108 | -0.0117 | -7.0928
-1 | -0.3618 | 0.05195 | 0.0023 | -6.9644
-0.5 | -0.362 | 0.05212 | 0.0154 | -6.9455
0 | -0.3188 | 0.05355 | 0.017 | -5.9533
0.5 | -0.2816 | 0.05329 | 0.0174 | -5.2843
1 | -0.2552 | 0.0531 | 0.0189 | -4.806
1.5 | -0.2191 | 0.05375 | 0.0184 | -4.0763
2 | -0.1483 | 0.05597 | 0.0133 | -2.6496
2.5 | -0.124 | 0.05592 | 0.0144 | -2.2175
3 | -0.0915 | 0.05704 | 0.0139 | -1.6041
3.5 | -0.0273 | 0.05949 | 0.0093 | -0.4589
4 | 0.0236 | 0.0585 | 0.0087 | 0.40342
5 | 0.1486 | 0.05943 | 0.0032 | 2.5004
5.5 | 0.2207 | 0.06036 | -0.0008 | 3.6564
6 | 0.2631 | 0.06159 | -0.0021 | 4.2718
6.5 | 0.3071 | 0.06294 | -0.0035 | 4.8793
7 | 0.3498 | 0.06448 | -0.0049 | 5.4249
7.5 | 0.3941 | 0.06625 | -0.0067 | 5.9487
8 | 0.4347 | 0.06846 | -0.0085 | 6.3497
9 | 0.5329 | 0.07167 | -0.0126 | 7.4355
9.5 | 0.6201 | 0.07097 | -0.0167 | 8.7375
10 | 0.6655 | 0.07279 | -0.0188 | 9.1427
10.5 | 0.7106 | 0.0748 | -0.021 | 9.5
11 | 0.7655 | 0.07553 | -0.0233 | 10.135
12 | 0.8741 | 0.0738 | -0.0243 | 11.8442
13.5 | 1.1245 | 0.05495 | -0.0221 | 20.4641
14 | 1.0814 | 0.06445 | -0.0195 | 16.7789
14.5 | 1.0501 | 0.07394 | -0.0185 | 14.2021
15 | 1.0529 | 0.07963 | -0.0179 | 13.2224
15.5 | 1.0878 | 0.08179 | -0.0172 | 13.2999
16 | 1.1446 | 0.08218 | -0.0167 | 13.928
16.5 | 1.2074 | 0.08368 | -0.0165 | 14.4288
17 | 1.2488 | 0.08797 | -0.0171 | 14.1957
17.5 | 1.2626 | 0.09479 | -0.0179 | 13.32
18 | 1.2463 | 0.10397 | -0.0195 | 11.9871
18.5 | 1.2063 | 0.11601 | -0.023 | 10.3982
19 | 1.1506 | 0.13131 | -0.0298 | 8.7625
19.5 | 1.0932 | 0.14925 | -0.0399 | 7.3246
20 | 1.0465 | 0.16826 | -0.0517 | 6.2195

## 13. Re 100k Mach 0.25 (1)
BIGFOIL.COM POLAR EXPORT
fx75193
FX 75-193 |  |  |  | Cl Max: | 1.411 | at alpha= | 10 | deg
JavaFoil+Calcfoil stall+Eppler ext transition |  |  |  | L/D Max: | 56.702 | at alpha= | 4 | deg
Re: | 100000 |  |  | Cd Min: | 0.01806 | at alpha= | 0 | deg
Mach: | 0.25 |  |  | Cl=0 at alpha= | -6.21 | deg
|  |  |  | @ Cl=0.1, Cd= | 0.04329
|  |  |  | @ Cl=0.4, Cd= | 0.01866
|  |  |  | @ Cl=0.6, Cd= | 0.019022
alpha (deg) | Cl | Cd | Cm | Cl/Cd
-18 | -0.196 | 0.24131 | -0.039 | -0.812
-17.5 | -0.247 | 0.22366 | -0.039 | -1.103
-17 | -0.289 | 0.2083 | -0.039 | -1.389
-16.5 | -0.327 | 0.27656 | -0.038 | -1.181
-16 | -0.359 | 0.24715 | -0.039 | -1.454
-15.5 | -0.388 | 0.21336 | -0.038 | -1.816
-15 | -0.411 | 0.19073 | -0.039 | -2.154
-14.5 | -0.429 | 0.16957 | -0.039 | -2.531
-14 | -0.442 | 0.15122 | -0.039 | -2.922
-13.5 | -0.449 | 0.1358 | -0.039 | -3.307
-13 | -0.45 | 0.12348 | -0.039 | -3.645
-12.5 | -0.445 | 0.11474 | -0.04 | -3.881
-12 | -0.434 | 0.10375 | -0.04 | -4.187
-11.5 | -0.418 | 0.09548 | -0.04 | -4.376
-11 | -0.396 | 0.08772 | -0.041 | -4.513
-10.5 | -0.369 | 0.0813 | -0.041 | -4.536
-10 | -0.337 | 0.0752 | -0.042 | -4.482
-9.5 | -0.301 | 0.07029 | -0.043 | -4.287
-9 | -0.262 | 0.06581 | -0.044 | -3.98
-8.5 | -0.22 | 0.06137 | -0.046 | -3.578
-8 | -0.175 | 0.05761 | -0.047 | -3.032
-7.5 | -0.128 | 0.05433 | -0.049 | -2.351
-7 | -0.079 | 0.05134 | -0.051 | -1.542
-6.5 | -0.029 | 0.04867 | -0.053 | -0.603
-6 | 0.021 | 0.04625 | -0.054 | 0.462
-5.5 | 0.073 | 0.04424 | -0.056 | 1.644
-5 | 0.125 | 0.04241 | -0.058 | 2.936
-4.5 | 0.207 | 0.02021 | -0.137 | 10.224
-4 | 0.269 | 0.01981 | -0.138 | 13.552
-3.5 | 0.329 | 0.01966 | -0.14 | 16.764
-3 | 0.386 | 0.01866 | -0.139 | 20.713
-2.5 | 0.447 | 0.01866 | -0.14 | 23.932
-2 | 0.505 | 0.01883 | -0.141 | 26.832
-1.5 | 0.565 | 0.01894 | -0.142 | 29.827
-1 | 0.625 | 0.01908 | -0.143 | 32.75
-0.5 | 0.685 | 0.01925 | -0.144 | 35.56
0 | 0.758 | 0.01806 | -0.145 | 41.989
0.5 | 0.819 | 0.01837 | -0.147 | 44.618
1 | 0.883 | 0.01877 | -0.148 | 47.022
1.5 | 0.944 | 0.01919 | -0.149 | 49.159
2 | 1.004 | 0.0196 | -0.15 | 51.238
2.5 | 1.065 | 0.02006 | -0.151 | 53.087
3 | 1.125 | 0.02059 | -0.153 | 54.652
3.5 | 1.177 | 0.02114 | -0.154 | 55.662
4 | 1.236 | 0.0218 | -0.155 | 56.702
4.5 | 1.3 | 0.02893 | -0.157 | 44.931
5 | 1.353 | 0.03009 | -0.158 | 44.972
5.5 | 1.404 | 0.03122 | -0.159 | 44.963
6 | 1.221 | 0.04229 | -0.057 | 28.868
6.5 | 1.259 | 0.04516 | -0.055 | 27.883
7 | 1.294 | 0.04831 | -0.055 | 26.789
7.5 | 1.326 | 0.05161 | -0.055 | 25.686
8 | 1.353 | 0.05535 | -0.055 | 24.442
8.5 | 1.375 | 0.05957 | -0.054 | 23.091
9 | 1.393 | 0.06456 | -0.054 | 21.576
9.5 | 1.405 | 0.0691 | -0.054 | 20.332
10 | 1.411 | 0.07474 | -0.055 | 18.875
10.5 | 1.41 | 0.0801 | -0.054 | 17.604
11 | 1.402 | 0.08668 | -0.054 | 16.18
11.5 | 1.388 | 0.09504 | -0.055 | 14.604
12 | 1.366 | 0.10227 | -0.055 | 13.357
12.5 | 1.337 | 0.11446 | -0.055 | 11.681
13 | 1.301 | 0.12358 | -0.056 | 10.527
13.5 | 1.258 | 0.13585 | -0.056 | 9.26
14 | 1.208 | 0.14994 | -0.057 | 8.059
14.5 | 1.153 | 0.16474 | -0.057 | 6.997
15 | 1.092 | 0.18134 | -0.058 | 6.019

## 14. Re 100k Mach 0.25 (2)
BIGFOIL.COM POLAR EXPORT
fx75193
FX 75-193 |  |  |  | Cl Max: | 1.1811 | at alpha= | 17 | deg
XFOIL ncrit=9 |  |  |  | L/D Max: | 19.1116 | at alpha= | 13 | deg
Re: | 100000 |  |  | Cd Min: | 0.19411 | at alpha= | 19.5 | deg
Mach: | 0.25 |  |  | Cl=0 at alpha= | 3.6823 | deg
|  |  |  | @ Cl=0.1, Cd= | 0.059393
|  |  |  | @ Cl=0.4, Cd= | 0.06664
|  |  |  | @ Cl=0.6, Cd= | 0.075299
alpha (deg) | Cl | Cd | Cm | Cl/Cd
-12 | -0.3732 | 0.16078 | -0.0352 | -2.3212
-11.5 | -0.3317 | 0.15334 | -0.0372 | -2.1632
-11 | -0.3668 | 0.14783 | -0.0481 | -2.4812
-10.5 | -0.3023 | 0.13984 | -0.05 | -2.1618
-10 | -0.2707 | 0.11771 | -0.0874 | -2.2997
-9.5 | -0.4201 | 0.09456 | -0.0934 | -4.4427
-9 | -0.524 | 0.12843 | -0.0309 | -4.08
-8.5 | -0.5286 | 0.12318 | -0.0286 | -4.2913
-8 | -0.5746 | 0.11446 | -0.0298 | -5.0201
-7.5 | -0.5941 | 0.10775 | -0.0282 | -5.5137
-7 | -0.8158 | 0.07404 | -0.0353 | -11.0184
-6.5 | -0.8018 | 0.06291 | -0.0374 | -12.7452
-6 | -0.7625 | 0.05552 | -0.0397 | -13.7338
-5.5 | -0.7126 | 0.05031 | -0.041 | -14.1642
-5 | -0.6578 | 0.04741 | -0.0417 | -13.8747
-4.5 | -0.5918 | 0.04654 | -0.0439 | -12.7159
-4 | -0.5452 | 0.04462 | -0.0422 | -12.2187
-3.5 | -0.5015 | 0.04326 | -0.041 | -11.5927
-3 | -0.4585 | 0.04234 | -0.0407 | -10.829
-2.5 | -0.4375 | 0.04552 | -0.0295 | -9.6112
-2 | -0.4068 | 0.0491 | -0.0215 | -8.2851
-1.5 | -0.3613 | 0.0533 | -0.0151 | -6.7786
-1 | -0.3554 | 0.05404 | -0.0023 | -6.5766
-0.5 | -0.3599 | 0.05397 | 0.0128 | -6.6685
0 | -0.3447 | 0.05375 | 0.0202 | -6.413
0.5 | -0.3 | 0.05465 | 0.019 | -5.4895
1 | -0.2495 | 0.05527 | 0.0177 | -4.5142
2 | -0.1883 | 0.05588 | 0.0185 | -3.3697
2.5 | -0.1168 | 0.05823 | 0.0135 | -2.0058
3 | -0.0756 | 0.0588 | 0.0127 | -1.2857
3.5 | -0.0237 | 0.05802 | 0.0116 | -0.40848
4 | 0.0413 | 0.05851 | 0.0082 | 0.70586
4.5 | 0.0924 | 0.05924 | 0.0068 | 1.5598
5 | 0.1437 | 0.06027 | 0.0049 | 2.3843
5.5 | 0.1878 | 0.06168 | 0.0034 | 3.0447
6 | 0.2364 | 0.06314 | 0.0014 | 3.7441
6.5 | 0.2845 | 0.06465 | -0.0005 | 4.4006
7 | 0.3314 | 0.06624 | -0.0021 | 5.003
7.5 | 0.4171 | 0.06674 | -0.0068 | 6.2496
8 | 0.4548 | 0.06894 | -0.0081 | 6.597
8.5 | 0.4991 | 0.07072 | -0.0097 | 7.0574
9 | 0.5463 | 0.07235 | -0.0114 | 7.5508
9.5 | 0.588 | 0.07471 | -0.0132 | 7.8704
10 | 0.6324 | 0.07689 | -0.0151 | 8.2247
10.5 | 0.6789 | 0.07899 | -0.0172 | 8.5948
11 | 0.732 | 0.0803 | -0.0193 | 9.1158
13 | 1.0928 | 0.05718 | -0.019 | 19.1116
13.5 | 1.082 | 0.06266 | -0.0166 | 17.2678
14 | 1.0384 | 0.07314 | -0.0155 | 14.1974
14.5 | 1.0214 | 0.08154 | -0.0155 | 12.5264
15 | 1.0418 | 0.08548 | -0.0148 | 12.1876
15.5 | 1.0966 | 0.08566 | -0.0133 | 12.8018
16 | 1.1481 | 0.0877 | -0.013 | 13.0912
16.5 | 1.1789 | 0.09291 | -0.0133 | 12.6886
17 | 1.1811 | 0.10096 | -0.0149 | 11.6987
17.5 | 1.1633 | 0.11128 | -0.0181 | 10.4538
18 | 1.133 | 0.1236 | -0.0235 | 9.1667
18.5 | 1.0923 | 0.13842 | -0.0315 | 7.8912
19 | 1.0528 | 0.15477 | -0.0417 | 6.8024
19.5 | 0.9466 | 0.19411 | -0.0663 | 4.8766

## 15. Re 100k Mach 0.50 (1)
BIGFOIL.COM POLAR EXPORT
fx75193
FX 75-193 |  |  |  | Cl Max: | 1.471 | at alpha= | 20 | deg
JavaFoil+Calcfoil stall+Eppler ext transition |  |  |  | L/D Max: | 53.348 | at alpha= | 4 | deg
Re: | 100000 |  |  | Cd Min: | 0.02023 | at alpha= | 0 | deg
Mach: | 0.5 |  |  | Cl=0 at alpha= | -6.2143 | deg
|  |  |  | @ Cl=0.1, Cd= | 0.045188
|  |  |  | @ Cl=0.4, Cd= | 0.020996
|  |  |  | @ Cl=0.6, Cd= | 0.020603
alpha (deg) | Cl | Cd | Cm | Cl/Cd
-20 | -0.781 | 0.36134 | -0.065 | -2.163
-19.5 | -0.752 | 0.3288 | -0.063 | -2.287
-19 | -0.724 | 0.31892 | -0.063 | -2.27
-18.5 | -0.696 | 0.31706 | -0.064 | -2.196
-18 | -0.667 | 0.30296 | -0.062 | -2.201
-17.5 | -0.639 | 0.29025 | -0.061 | -2.201
-17 | -0.611 | 0.29019 | -0.062 | -2.106
-16.5 | -0.583 | 0.28612 | -0.063 | -2.038
-16 | -0.555 | 0.2824 | -0.063 | -1.966
-15.5 | -0.527 | 0.27857 | -0.064 | -1.893
-15 | -0.499 | 0.27482 | -0.065 | -1.817
-14.5 | -0.47 | 0.23282 | -0.061 | -2.019
-14 | -0.442 | 0.23728 | -0.061 | -1.863
-13.5 | -0.414 | 0.23243 | -0.062 | -1.781
-13 | -0.386 | 0.22791 | -0.063 | -1.693
-12.5 | -0.357 | 0.20943 | -0.059 | -1.705
-12 | -0.328 | 0.16712 | -0.052 | -1.965
-11.5 | -0.3 | 0.16491 | -0.053 | -1.82
-11 | -0.272 | 0.16142 | -0.053 | -1.684
-10.5 | -0.244 | 0.15815 | -0.054 | -1.54
-10 | -0.215 | 0.15354 | -0.054 | -1.402
-9.5 | -0.187 | 0.14252 | -0.049 | -1.311
-9 | -0.159 | 0.13315 | -0.049 | -1.19
-8.5 | -0.193 | 0.08461 | -0.047 | -2.277
-8 | -0.175 | 0.06809 | -0.047 | -2.572
-7.5 | -0.135 | 0.06029 | -0.049 | -2.232
-7 | -0.086 | 0.05501 | -0.052 | -1.555
-6.5 | -0.032 | 0.05118 | -0.056 | -0.629
-6 | 0.024 | 0.04826 | -0.059 | 0.489
-5.5 | 0.081 | 0.04584 | -0.061 | 1.762
-5 | 0.139 | 0.04385 | -0.063 | 3.163
-4.5 | 0.23 | 0.02215 | -0.153 | 10.392
-4 | 0.299 | 0.02178 | -0.154 | 13.743
-3.5 | 0.367 | 0.02161 | -0.155 | 16.988
-3 | 0.432 | 0.0204 | -0.155 | 21.163
-2.5 | 0.499 | 0.02041 | -0.157 | 24.451
-2 | 0.566 | 0.02049 | -0.158 | 27.634
-1.5 | 0.632 | 0.02071 | -0.159 | 30.51
-1 | 0.698 | 0.021 | -0.16 | 33.249
-0.5 | 0.765 | 0.02121 | -0.161 | 36.07
0 | 0.848 | 0.02023 | -0.162 | 41.905
0.5 | 0.918 | 0.02088 | -0.164 | 43.984
1 | 0.986 | 0.02136 | -0.165 | 46.173
1.5 | 1.054 | 0.02187 | -0.167 | 48.199
2 | 1.122 | 0.02254 | -0.168 | 49.768
2.5 | 1.189 | 0.02319 | -0.169 | 51.28
3 | 1.257 | 0.02391 | -0.17 | 52.571
3.5 | 1.31 | 0.02475 | -0.171 | 52.91
4 | 1.375 | 0.02578 | -0.173 | 53.348
4.5 | 1.439 | 0.03504 | -0.174 | 41.073
5 | 1.259 | 0.03861 | -0.063 | 32.597
5.5 | 1.298 | 0.04118 | -0.061 | 31.532
6 | 1.331 | 0.04429 | -0.06 | 30.042
6.5 | 1.351 | 0.04822 | -0.059 | 28.02
7 | 1.353 | 0.05297 | -0.058 | 25.547
7.5 | 1.322 | 0.06084 | -0.057 | 21.734
8 | 1.206 | 0.07556 | -0.058 | 15.966
8.5 | 0.83 | 0.13017 | -0.061 | 6.373
9 | 0.857 | 0.12574 | -0.062 | 6.816
9.5 | 0.885 | 0.13851 | -0.062 | 6.386
10 | 0.912 | 0.13925 | -0.063 | 6.549
10.5 | 0.94 | 0.17459 | -0.072 | 5.384
11 | 0.968 | 0.19767 | -0.082 | 4.899
11.5 | 0.996 | 0.22074 | -0.082 | 4.51
12 | 1.023 | 0.22492 | -0.082 | 4.547
12.5 | 1.052 | 0.23497 | -0.092 | 4.476
13 | 1.079 | 0.38655 | -0.093 | 2.792
13.5 | 1.108 | 0.26399 | -0.1 | 4.198
14 | 1.135 | 0.26357 | -0.101 | 4.307
14.5 | 1.162 | 0.27321 | -0.102 | 4.254
15 | 1.189 | 0.27428 | -0.103 | 4.336
15.5 | 1.219 | 0.29403 | -0.11 | 4.146
16 | 1.248 | 0.3198 | -0.113 | 3.901
16.5 | 1.276 | 0.33042 | -0.117 | 3.862
17 | 1.303 | 0.34174 | -0.117 | 3.812
17.5 | 1.329 | 0.35012 | -0.118 | 3.797
18 | 1.36 | 0.36245 | -0.124 | 3.753
18.5 | 1.387 | 0.37279 | -0.125 | 3.721
19 | 1.416 | 0.3809 | -0.128 | 3.718
19.5 | 1.445 | 0.40281 | -0.131 | 3.587
20 | 1.471 | 0.39657 | -0.131 | 3.709

## 16. Re 100k Mach 0.50 (2)
BIGFOIL.COM POLAR EXPORT
fx75193
FX 75-193 |  |  |  | Cl Max: | 1.0044 | at alpha= | 15.5 | deg
XFOIL ncrit=9 |  |  |  | L/D Max: | 11.0555 | at alpha= | 13.5 | deg
Re: | 100000 |  |  | Cd Min: | 0.25843 | at alpha= | 20 | deg
Mach: | 0.5 |  |  | Cl=0 at alpha= | 3.8287 | deg
|  |  |  | @ Cl=0.1, Cd= | 0.064804
|  |  |  | @ Cl=0.4, Cd= | 0.077818
|  |  |  | @ Cl=0.6, Cd= | 0.093281
alpha (deg) | Cl | Cd | Cm | Cl/Cd
-10 | -0.2363 | 0.12788 | -0.0974 | -1.8478
-9.5 | -0.246 | 0.11817 | -0.1015 | -2.0817
-9 | -0.2878 | 0.11322 | -0.0959 | -2.542
-8.5 | -0.4992 | 0.13185 | -0.0368 | -3.7861
-8 | -0.5359 | 0.11782 | -0.0429 | -4.5485
-7.5 | -0.5481 | 0.11106 | -0.0418 | -4.9352
-7 | -0.5801 | 0.10038 | -0.0458 | -5.779
-6.5 | -0.6184 | 0.0887 | -0.0534 | -6.9718
-6 | -0.6661 | 0.08051 | -0.0552 | -8.2735
-5.5 | -0.7025 | 0.07335 | -0.0533 | -9.5774
-5 | -0.707 | 0.06641 | -0.0526 | -10.646
-4.5 | -0.6865 | 0.06022 | -0.0519 | -11.3999
-4 | -0.643 | 0.05537 | -0.051 | -11.6128
-3.5 | -0.5694 | 0.05346 | -0.0518 | -10.651
-3 | -0.5258 | 0.05127 | -0.0474 | -10.2555
-2.5 | -0.4932 | 0.04983 | -0.0417 | -9.8977
-2 | -0.4555 | 0.04797 | -0.0396 | -9.4955
-1.5 | -0.4338 | 0.05355 | -0.0232 | -8.1008
-1 | -0.3999 | 0.05731 | -0.0125 | -6.9778
-0.5 | -0.3644 | 0.06086 | 0.0001 | -5.9875
0 | -0.3566 | 0.06109 | 0.0156 | -5.8373
0.5 | -0.34 | 0.06053 | 0.0216 | -5.617
1 | -0.3069 | 0.06042 | 0.0237 | -5.0794
1.5 | -0.2538 | 0.06153 | 0.0222 | -4.1248
2 | -0.1811 | 0.05989 | 0.0205 | -3.0239
2.5 | -0.1277 | 0.0602 | 0.0193 | -2.1213
3 | -0.0705 | 0.06072 | 0.0172 | -1.1611
3.5 | -0.0284 | 0.0615 | 0.0163 | -0.46179
4 | 0.0148 | 0.06233 | 0.0157 | 0.23745
4.5 | 0.0622 | 0.06344 | 0.0144 | 0.98045
5 | 0.1046 | 0.06497 | 0.0134 | 1.61
5.5 | 0.1532 | 0.06668 | 0.0113 | 2.2975
6 | 0.2008 | 0.06844 | 0.0096 | 2.934
6.5 | 0.2467 | 0.07029 | 0.0083 | 3.5097
7 | 0.294 | 0.07263 | 0.0062 | 4.0479
7.5 | 0.3429 | 0.07489 | 0.0041 | 4.5787
8 | 0.3916 | 0.07735 | 0.002 | 5.0627
8.5 | 0.4381 | 0.07994 | -0.0001 | 5.4804
9 | 0.4838 | 0.08281 | -0.0021 | 5.8423
10 | 0.5621 | 0.08961 | -0.0058 | 6.2727
10.5 | 0.6004 | 0.09332 | -0.0078 | 6.4338
11 | 0.6406 | 0.0969 | -0.0097 | 6.6109
11.5 | 0.6916 | 0.09928 | -0.0112 | 6.9662
12 | 0.7355 | 0.10195 | -0.0123 | 7.2143
12.5 | 0.835 | 0.09678 | -0.0106 | 8.6278
13 | 0.8928 | 0.09501 | -0.0094 | 9.3969
13.5 | 0.9783 | 0.08849 | -0.004 | 11.0555
14 | 0.9645 | 0.09759 | -0.0059 | 9.8832
14.5 | 0.978 | 0.10406 | -0.007 | 9.3984
15 | 1.0018 | 0.1099 | -0.008 | 9.1156
15.5 | 1.0044 | 0.11927 | -0.0122 | 8.4212
16 | 0.9944 | 0.13086 | -0.0186 | 7.599
16.5 | 0.9595 | 0.14756 | -0.03 | 6.5024
17 | 0.9263 | 0.16635 | -0.0433 | 5.5684
17.5 | 0.909 | 0.18471 | -0.0559 | 4.9212
18 | 0.9113 | 0.19935 | -0.0658 | 4.5714
18.5 | 0.9197 | 0.21264 | -0.0749 | 4.3252
19 | 0.935 | 0.22438 | -0.083 | 4.167
19.5 | 0.9465 | 0.2381 | -0.0924 | 3.9752
20 | 0.9738 | 0.25843 | -0.1007 | 3.7681

## 17. Re 250k Mach 0.00 (1)
BIGFOIL.COM POLAR EXPORT
fx75193
FX 75-193 |  |  |  | Cl Max: | 1.463 | at alpha= | 6.5 | deg
JavaFoil+Calcfoil stall+Eppler ext transition |  |  |  | L/D Max: | 84.81 | at alpha= | 4 | deg
Re: | 250000 |  |  | Cd Min: | 0.01185 | at alpha= | 0 | deg
Mach: | 0 |  |  | Cl=0 at alpha= | -6.21 | deg
|  |  |  | @ Cl=0.1, Cd= | 0.015756
|  |  |  | @ Cl=0.4, Cd= | 0.012794
|  |  |  | @ Cl=0.6, Cd= | 0.013107
alpha (deg) | Cl | Cd | Cm | Cl/Cd
-20 | -0.511 | 0.20638 | -0.035 | -2.475
-19.5 | -0.522 | 0.19235 | -0.035 | -2.713
-19 | -0.532 | 0.18454 | -0.036 | -2.884
-18.5 | -0.541 | 0.17396 | -0.036 | -3.112
-18 | -0.549 | 0.16693 | -0.036 | -3.291
-17.5 | -0.556 | 0.16859 | -0.036 | -3.298
-17 | -0.561 | 0.16 | -0.037 | -3.505
-16.5 | -0.564 | 0.14922 | -0.036 | -3.777
-16 | -0.564 | 0.13896 | -0.037 | -4.061
-15.5 | -0.562 | 0.1318 | -0.037 | -4.268
-15 | -0.558 | 0.12353 | -0.038 | -4.517
-14.5 | -0.551 | 0.11566 | -0.038 | -4.76
-14 | -0.54 | 0.10981 | -0.038 | -4.919
-13.5 | -0.526 | 0.10176 | -0.038 | -5.174
-13 | -0.509 | 0.09647 | -0.038 | -5.281
-12.5 | -0.489 | 0.09027 | -0.039 | -5.418
-12 | -0.465 | 0.08497 | -0.04 | -5.477
-11.5 | -0.438 | 0.07914 | -0.041 | -5.539
-11 | -0.408 | 0.07438 | -0.041 | -5.487
-10.5 | -0.375 | 0.06995 | -0.042 | -5.359
-10 | -0.339 | 0.06566 | -0.043 | -5.158
-9.5 | -0.3 | 0.062 | -0.044 | -4.839
-9 | -0.259 | 0.05842 | -0.046 | -4.433
-8.5 | -0.216 | 0.05497 | -0.048 | -3.927
-8 | -0.171 | 0.05189 | -0.049 | -3.296
-7.5 | -0.125 | 0.04908 | -0.05 | -2.54
-7 | -0.077 | 0.04659 | -0.052 | -1.654
-6.5 | -0.029 | 0.04415 | -0.053 | -0.646
-6 | 0.021 | 0.042 | -0.055 | 0.494
-5.5 | 0.083 | 0.0159 | -0.132 | 5.218
-5 | 0.142 | 0.0154 | -0.133 | 9.22
-4.5 | 0.201 | 0.015 | -0.134 | 13.428
-4 | 0.262 | 0.01464 | -0.136 | 17.864
-3.5 | 0.321 | 0.01436 | -0.137 | 22.343
-3 | 0.376 | 0.01273 | -0.136 | 29.514
-2.5 | 0.432 | 0.01288 | -0.136 | 33.589
-2 | 0.489 | 0.01301 | -0.137 | 37.605
-1.5 | 0.547 | 0.01307 | -0.138 | 41.865
-1 | 0.605 | 0.01311 | -0.139 | 46.176
-0.5 | 0.663 | 0.01319 | -0.14 | 50.306
0 | 0.736 | 0.01185 | -0.141 | 62.138
0.5 | 0.795 | 0.01202 | -0.142 | 66.166
1 | 0.855 | 0.0122 | -0.144 | 70.064
1.5 | 0.92 | 0.01251 | -0.146 | 73.535
2 | 0.979 | 0.0128 | -0.147 | 76.53
2.5 | 1.038 | 0.01311 | -0.148 | 79.197
3 | 1.097 | 0.01345 | -0.149 | 81.57
3.5 | 1.148 | 0.01382 | -0.15 | 83.057
4 | 1.205 | 0.01421 | -0.151 | 84.81
4.5 | 1.265 | 0.02307 | -0.153 | 54.848
5 | 1.318 | 0.02398 | -0.154 | 54.951
5.5 | 1.368 | 0.02484 | -0.155 | 55.083
6 | 1.417 | 0.02596 | -0.156 | 54.575
6.5 | 1.463 | 0.02694 | -0.156 | 54.296
7 | 1.263 | 0.04468 | -0.056 | 28.269
7.5 | 1.298 | 0.04727 | -0.056 | 27.451
8 | 1.329 | 0.05035 | -0.055 | 26.398
8.5 | 1.358 | 0.05393 | -0.054 | 25.173
9 | 1.383 | 0.05731 | -0.055 | 24.128
9.5 | 1.405 | 0.061 | -0.054 | 23.026
10 | 1.423 | 0.06538 | -0.055 | 21.762
10.5 | 1.437 | 0.06972 | -0.055 | 20.611
11 | 1.447 | 0.07499 | -0.054 | 19.299
11.5 | 1.454 | 0.07909 | -0.055 | 18.38

## 18. Re 250k Mach 0.00 (2)
BIGFOIL.COM POLAR EXPORT
fx75193
FX 75-193 |  |  |  | Cl Max: | 0.5466 | at alpha= | 3.5 | deg
XFOIL ncrit=9 |  |  |  | L/D Max: | 18.0277 | at alpha= | 3.5 | deg
Re: | 250000 |  |  | Cd Min: | 0.14104 | at alpha= | -16 | deg
Mach: | 0 |  |  | Cl=0 at alpha= | -1.995 | deg
|  |  |  | @ Cl=0.1, Cd= | 0.032577
|  |  |  | @ Cl=0.4, Cd= | 0.03226
|  |  |  | @ Cl=0.6, Cd= | 0.03032
alpha (deg) | Cl | Cd | Cm | Cl/Cd
-16 | -0.1146 | 0.14104 | -0.1327 | -0.81254
-15.5 | -0.0899 | 0.13484 | -0.1352 | -0.66672
-15 | -0.0685 | 0.12912 | -0.1384 | -0.53051
-14.5 | -0.0924 | 0.11593 | -0.1482 | -0.79703
-14 | -0.0572 | 0.11259 | -0.1483 | -0.50804
-13.5 | -0.2571 | 0.06417 | -0.1725 | -4.0065
-13 | -0.2668 | 0.05774 | -0.1739 | -4.6207
-12.5 | -0.2956 | 0.05128 | -0.1733 | -5.7644
-12 | -0.3292 | 0.04566 | -0.1701 | -7.2098
-11.5 | -0.3613 | 0.04026 | -0.1646 | -8.9742
-11 | -0.3779 | 0.03543 | -0.1586 | -10.6661
-10.5 | -0.3546 | 0.03288 | -0.1557 | -10.7847
-10 | -0.3334 | 0.03166 | -0.1522 | -10.5306
-9.5 | -0.3005 | 0.02991 | -0.1495 | -10.0468
-9 | -0.2567 | 0.02855 | -0.1476 | -8.9912
-8.5 | -0.2235 | 0.0277 | -0.1448 | -8.0686
-8 | -0.1947 | 0.02683 | -0.1412 | -7.2568
-7.5 | -0.1993 | 0.02679 | -0.133 | -7.4393
-7 | -0.2138 | 0.02673 | -0.1229 | -7.9985
-6.5 | -0.1936 | 0.02562 | -0.1189 | -7.5566
-6 | -0.2219 | 0.02629 | -0.1069 | -8.4405
-5.5 | -0.2251 | 0.02674 | -0.0985 | -8.4181
-5 | -0.1818 | 0.02581 | -0.0981 | -7.0438
-4.5 | -0.1865 | 0.02559 | -0.0903 | -7.288
-3.5 | -0.1065 | 0.0262 | -0.0855 | -4.0649
-3 | 0.0051 | 0.02714 | -0.0923 | 0.18791
-2.5 | -0.0025 | 0.02864 | -0.0819 | -0.087291
-2 | -0.0005 | 0.03054 | -0.0727 | -0.016372
-1.5 | 0.0498 | 0.03173 | -0.068 | 1.5695
-1 | 0.0623 | 0.03284 | -0.0614 | 1.8971
-0.5 | 0.1226 | 0.03242 | -0.0612 | 3.7816
0 | 0.1958 | 0.0318 | -0.0659 | 6.1572
1 | 0.2724 | 0.03195 | -0.0618 | 8.5258
2 | 0.3341 | 0.03298 | -0.0579 | 10.1304
2.5 | 0.3976 | 0.03229 | -0.0596 | 12.3134
3 | 0.4703 | 0.03139 | -0.063 | 14.9825
3.5 | 0.5466 | 0.03032 | -0.067 | 18.0277

## 19. Re 250k Mach 0.10 (1)
BIGFOIL.COM POLAR EXPORT
fx75193
FX 75-193 |  |  |  | Cl Max: | 1.512 | at alpha= | 7 | deg
JavaFoil+Calcfoil stall+Eppler ext transition |  |  |  | L/D Max: | 84.618 | at alpha= | 4 | deg
Re: | 250000 |  |  | Cd Min: | 0.01191 | at alpha= | 0 | deg
Mach: | 0.1 |  |  | Cl=0 at alpha= | -6.21 | deg
|  |  |  | @ Cl=0.1, Cd= | 0.015838
|  |  |  | @ Cl=0.4, Cd= | 0.012834
|  |  |  | @ Cl=0.6, Cd= | 0.013162
alpha (deg) | Cl | Cd | Cm | Cl/Cd
-20 | -0.467 | 0.21041 | -0.036 | -2.221
-19.5 | -0.481 | 0.19808 | -0.036 | -2.429
-19 | -0.494 | 0.18784 | -0.036 | -2.63
-18.5 | -0.506 | 0.17712 | -0.036 | -2.858
-18 | -0.517 | 0.17027 | -0.037 | -3.038
-17.5 | -0.527 | 0.16025 | -0.037 | -3.287
-17 | -0.535 | 0.16678 | -0.037 | -3.205
-16.5 | -0.54 | 0.15532 | -0.037 | -3.479
-16 | -0.544 | 0.14419 | -0.037 | -3.772
-15.5 | -0.545 | 0.13696 | -0.038 | -3.979
-15 | -0.543 | 0.12588 | -0.038 | -4.315
-14.5 | -0.538 | 0.11803 | -0.038 | -4.56
-14 | -0.53 | 0.11078 | -0.039 | -4.785
-13.5 | -0.519 | 0.10361 | -0.039 | -5.005
-13 | -0.503 | 0.09759 | -0.038 | -5.158
-12.5 | -0.485 | 0.09126 | -0.039 | -5.311
-12 | -0.462 | 0.08558 | -0.04 | -5.402
-11.5 | -0.436 | 0.07974 | -0.041 | -5.473
-11 | -0.407 | 0.07483 | -0.041 | -5.44
-10.5 | -0.374 | 0.07032 | -0.042 | -5.325
-10 | -0.339 | 0.06609 | -0.043 | -5.127
-9.5 | -0.3 | 0.06223 | -0.045 | -4.828
-9 | -0.26 | 0.05849 | -0.046 | -4.437
-8.5 | -0.217 | 0.05514 | -0.048 | -3.927
-8 | -0.172 | 0.05202 | -0.049 | -3.299
-7.5 | -0.125 | 0.04914 | -0.051 | -2.547
-7 | -0.077 | 0.04663 | -0.052 | -1.66
-6.5 | -0.029 | 0.04424 | -0.053 | -0.648
-6 | 0.021 | 0.04205 | -0.055 | 0.495
-5.5 | 0.083 | 0.01598 | -0.132 | 5.214
-5 | 0.143 | 0.01548 | -0.134 | 9.217
-4.5 | 0.202 | 0.01506 | -0.135 | 13.438
-4 | 0.263 | 0.01471 | -0.136 | 17.868
-3.5 | 0.322 | 0.01442 | -0.137 | 22.357
-3 | 0.378 | 0.01278 | -0.137 | 29.55
-2.5 | 0.435 | 0.01292 | -0.137 | 33.658
-2 | 0.492 | 0.01305 | -0.138 | 37.689
-1.5 | 0.55 | 0.01311 | -0.139 | 41.941
-1 | 0.608 | 0.01317 | -0.14 | 46.186
-0.5 | 0.667 | 0.01324 | -0.141 | 50.342
0 | 0.74 | 0.01191 | -0.142 | 62.141
0.5 | 0.799 | 0.01206 | -0.143 | 66.286
1 | 0.859 | 0.01228 | -0.144 | 69.985
1.5 | 0.925 | 0.01258 | -0.147 | 73.485
2 | 0.984 | 0.01287 | -0.148 | 76.457
2.5 | 1.043 | 0.01319 | -0.149 | 79.108
3 | 1.102 | 0.01353 | -0.15 | 81.47
3.5 | 1.153 | 0.0139 | -0.151 | 82.926
4 | 1.211 | 0.01431 | -0.152 | 84.618
4.5 | 1.271 | 0.02326 | -0.154 | 54.651
5 | 1.324 | 0.02419 | -0.154 | 54.728
5.5 | 1.374 | 0.02507 | -0.155 | 54.833
6 | 1.423 | 0.02617 | -0.156 | 54.362
6.5 | 1.469 | 0.0272 | -0.157 | 54.009
7 | 1.512 | 0.02837 | -0.158 | 53.281
7.5 | 1.302 | 0.04755 | -0.055 | 27.386
8 | 1.333 | 0.05042 | -0.056 | 26.442
8.5 | 1.361 | 0.05402 | -0.054 | 25.194
9 | 1.385 | 0.05759 | -0.054 | 24.054
9.5 | 1.406 | 0.06144 | -0.055 | 22.882
10 | 1.423 | 0.06557 | -0.055 | 21.695
10.5 | 1.435 | 0.06998 | -0.055 | 20.507
11 | 1.443 | 0.07529 | -0.054 | 19.171
11.5 | 1.447 | 0.08021 | -0.055 | 18.046
12 | 1.447 | 0.08619 | -0.054 | 16.791

## 20. Re 250k Mach 0.10 (2)
BIGFOIL.COM POLAR EXPORT
fx75193
FX 75-193 |  |  |  | Cl Max: | 0.5509 | at alpha= | 3.5 | deg
XFOIL ncrit=9 |  |  |  | L/D Max: | 18.1575 | at alpha= | 3.5 | deg
Re: | 250000 |  |  | Cd Min: | 0.14153 | at alpha= | -16 | deg
Mach: | 0.1 |  |  | Cl=0 at alpha= | -2 | deg
|  |  |  | @ Cl=0.1, Cd= | 0.033365
|  |  |  | @ Cl=0.4, Cd= | 0.031697
|  |  |  | @ Cl=0.6, Cd= | 0.03034
alpha (deg) | Cl | Cd | Cm | Cl/Cd
-16 | -0.1128 | 0.14153 | -0.1335 | -0.797
-15.5 | -0.0857 | 0.13557 | -0.1358 | -0.63215
-15 | -0.0646 | 0.12973 | -0.1391 | -0.49796
-14.5 | -0.0863 | 0.11704 | -0.1485 | -0.73735
-14 | -0.0517 | 0.11349 | -0.1488 | -0.45555
-13.5 | -0.2328 | 0.06659 | -0.1725 | -3.496
-13 | -0.2446 | 0.05974 | -0.1745 | -4.0944
-12.5 | -0.2742 | 0.0529 | -0.1747 | -5.1834
-12 | -0.3077 | 0.0471 | -0.1723 | -6.5329
-11.5 | -0.341 | 0.04171 | -0.1674 | -8.1755
-11 | -0.3645 | 0.03662 | -0.1612 | -9.9536
-10.5 | -0.35 | 0.03371 | -0.1575 | -10.3827
-10 | -0.3325 | 0.03232 | -0.1536 | -10.2877
-9.5 | -0.3026 | 0.03042 | -0.1505 | -9.9474
-9 | -0.2585 | 0.02892 | -0.1486 | -8.9385
-8.5 | -0.2227 | 0.028 | -0.146 | -7.9536
-8 | -0.1919 | 0.02715 | -0.1426 | -7.0681
-7.5 | -0.1974 | 0.02708 | -0.1341 | -7.2895
-7 | -0.2069 | 0.0269 | -0.1248 | -7.6914
-6.5 | -0.2296 | 0.0272 | -0.1136 | -8.4412
-5.5 | -0.2337 | 0.02703 | -0.0978 | -8.6459
-5 | -0.1822 | 0.02599 | -0.0986 | -7.0104
-4.5 | -0.1914 | 0.02608 | -0.0897 | -7.339
-4 | -0.1417 | 0.02408 | -0.0905 | -5.8846
-3.5 | -0.0974 | 0.02614 | -0.0874 | -3.7261
-3 | -0.0687 | 0.02756 | -0.0824 | -2.4927
-2.5 | -0.0497 | 0.02918 | -0.0768 | -1.7032
-2 | 0 | 0.03056 | -0.0732 | 0
-1.5 | 0.0155 | 0.03238 | -0.0654 | 0.47869
-1 | 0.0632 | 0.03291 | -0.0618 | 1.9204
-0.5 | 0.0856 | 0.03359 | -0.0565 | 2.5484
0 | 0.203 | 0.03176 | -0.0671 | 6.3917
0.5 | 0.211 | 0.03245 | -0.0599 | 6.5023
1 | 0.2827 | 0.03164 | -0.0629 | 8.9349
2 | 0.3773 | 0.03147 | -0.0633 | 11.9892
3 | 0.4534 | 0.03223 | -0.0607 | 14.0676
3.5 | 0.5509 | 0.03034 | -0.0675 | 18.1575

## 21. Re 250k Mach 0.25 (1)
BIGFOIL.COM POLAR EXPORT
fx75193
FX 75-193 |  |  |  | Cl Max: | 1.5 | at alpha= | 6.5 | deg
JavaFoil+Calcfoil stall+Eppler ext transition |  |  |  | L/D Max: | 83.525 | at alpha= | 4 | deg
Re: | 250000 |  |  | Cd Min: | 0.01218 | at alpha= | 0 | deg
Mach: | 0.25 |  |  | Cl=0 at alpha= | -6.21 | deg
|  |  |  | @ Cl=0.1, Cd= | 0.016305
|  |  |  | @ Cl=0.4, Cd= | 0.01301
|  |  |  | @ Cl=0.6, Cd= | 0.013411
alpha (deg) | Cl | Cd | Cm | Cl/Cd
-18 | -0.196 | 0.19891 | -0.041 | -0.986
-17.5 | -0.247 | 0.18469 | -0.041 | -1.336
-17 | -0.289 | 0.17047 | -0.041 | -1.697
-16.5 | -0.327 | 0.16028 | -0.04 | -2.038
-16 | -0.359 | 0.1493 | -0.041 | -2.407
-15.5 | -0.388 | 0.141 | -0.04 | -2.749
-15 | -0.411 | 0.13262 | -0.041 | -3.099
-14.5 | -0.429 | 0.13901 | -0.04 | -3.088
-14 | -0.442 | 0.12857 | -0.04 | -3.438
-13.5 | -0.449 | 0.11676 | -0.041 | -3.846
-13 | -0.45 | 0.10694 | -0.041 | -4.21
-12.5 | -0.445 | 0.09909 | -0.041 | -4.494
-12 | -0.434 | 0.09042 | -0.041 | -4.805
-11.5 | -0.418 | 0.08465 | -0.041 | -4.937
-11 | -0.396 | 0.0782 | -0.042 | -5.063
-10.5 | -0.369 | 0.07261 | -0.042 | -5.079
-10 | -0.337 | 0.06792 | -0.044 | -4.964
-9.5 | -0.301 | 0.0635 | -0.044 | -4.745
-9 | -0.262 | 0.05959 | -0.045 | -4.397
-8.5 | -0.22 | 0.05585 | -0.048 | -3.933
-8 | -0.175 | 0.05267 | -0.05 | -3.317
-7.5 | -0.128 | 0.04963 | -0.052 | -2.575
-7 | -0.079 | 0.04699 | -0.053 | -1.685
-6.5 | -0.029 | 0.04453 | -0.054 | -0.66
-6 | 0.021 | 0.04232 | -0.056 | 0.505
-5.5 | 0.085 | 0.01643 | -0.135 | 5.197
-5 | 0.146 | 0.01592 | -0.137 | 9.191
-4.5 | 0.208 | 0.01546 | -0.138 | 13.424
-4 | 0.27 | 0.01509 | -0.14 | 17.88
-3.5 | 0.331 | 0.01476 | -0.141 | 22.431
-3 | 0.388 | 0.01302 | -0.14 | 29.783
-2.5 | 0.448 | 0.01297 | -0.141 | 34.567
-2 | 0.506 | 0.01324 | -0.142 | 38.203
-1.5 | 0.565 | 0.01337 | -0.142 | 42.272
-1 | 0.625 | 0.01344 | -0.144 | 46.512
-0.5 | 0.685 | 0.01353 | -0.145 | 50.615
0 | 0.76 | 0.01218 | -0.146 | 62.426
0.5 | 0.821 | 0.01238 | -0.147 | 66.353
1 | 0.888 | 0.01272 | -0.149 | 69.82
1.5 | 0.949 | 0.01299 | -0.151 | 73.102
2 | 1.01 | 0.0133 | -0.152 | 75.967
2.5 | 1.071 | 0.01365 | -0.153 | 78.499
3 | 1.132 | 0.01402 | -0.154 | 80.736
3.5 | 1.183 | 0.01441 | -0.155 | 82.106
4 | 1.243 | 0.01488 | -0.156 | 83.525
4.5 | 1.303 | 0.02432 | -0.158 | 53.596
5 | 1.357 | 0.02534 | -0.158 | 53.523
5.5 | 1.407 | 0.02632 | -0.159 | 53.47
6 | 1.456 | 0.02743 | -0.16 | 53.061
6.5 | 1.5 | 0.02874 | -0.161 | 52.199
7 | 1.294 | 0.04506 | -0.057 | 28.726
7.5 | 1.326 | 0.04811 | -0.056 | 27.557
8 | 1.353 | 0.0511 | -0.056 | 26.477
8.5 | 1.376 | 0.05498 | -0.055 | 25.02
9 | 1.393 | 0.05882 | -0.055 | 23.685
9.5 | 1.405 | 0.06264 | -0.055 | 22.432
10 | 1.411 | 0.06713 | -0.056 | 21.018
10.5 | 1.41 | 0.07202 | -0.055 | 19.579
11 | 1.403 | 0.07773 | -0.055 | 18.043
11.5 | 1.388 | 0.08394 | -0.056 | 16.535

## 22. Re 250k Mach 0.25 (2)
BIGFOIL.COM POLAR EXPORT
fx75193
FX 75-193 |  |  |  | Cl Max: | 1.2162 | at alpha= | 18 | deg
XFOIL ncrit=9 |  |  |  | L/D Max: | 45.5397 | at alpha= | 9 | deg
Re: | 250000 |  |  | Cd Min: | 0.14702 | at alpha= | 20 | deg
Mach: | 0.25 |  |  | Cl=0 at alpha= | -1.5549 | deg
|  |  |  | @ Cl=0.1, Cd= | 0.034467
|  |  |  | @ Cl=0.4, Cd= | 0.032605
|  |  |  | @ Cl=0.6, Cd= | 0.032817
alpha (deg) | Cl | Cd | Cm | Cl/Cd
-15 | -0.0449 | 0.13273 | -0.1432 | -0.33828
-14 | -0.0268 | 0.11783 | -0.1517 | -0.22745
-13.5 | -0.0175 | 0.11107 | -0.1549 | -0.15756
-13 | -0.1513 | 0.07095 | -0.1742 | -2.1325
-12.5 | -0.1722 | 0.06243 | -0.1781 | -2.7583
-12 | -0.2054 | 0.05485 | -0.18 | -3.7448
-11.5 | -0.2419 | 0.04849 | -0.1785 | -4.9887
-11 | -0.2705 | 0.04351 | -0.1747 | -6.217
-10.5 | -0.2937 | 0.03927 | -0.1691 | -7.479
-10 | -0.3035 | 0.03644 | -0.1632 | -8.3288
-9.5 | -0.2987 | 0.03367 | -0.1576 | -8.8714
-9 | -0.2707 | 0.03134 | -0.154 | -8.6375
-8.5 | -0.2219 | 0.02977 | -0.1524 | -7.4538
-8 | -0.1932 | 0.02906 | -0.1479 | -6.6483
-7.5 | -0.188 | 0.02872 | -0.1404 | -6.546
-7 | -0.1741 | 0.02798 | -0.1343 | -6.2223
-6.5 | -0.2262 | 0.02907 | -0.1177 | -7.7812
-6 | -0.2093 | 0.02774 | -0.1128 | -7.5451
-5.5 | -0.2407 | 0.02828 | -0.1 | -8.5113
-5 | -0.2576 | 0.0286 | -0.0892 | -9.007
-4.5 | -0.2006 | 0.02743 | -0.0906 | -7.3132
-4 | -0.1937 | 0.02687 | -0.0854 | -7.2088
-3.5 | -0.1472 | 0.02634 | -0.0833 | -5.5885
-3 | -0.1209 | 0.02843 | -0.0779 | -4.2526
-2.5 | -0.0645 | 0.02963 | -0.0763 | -2.1768
-2 | -0.0397 | 0.03147 | -0.0701 | -1.2615
-1.5 | 0.0049 | 0.03285 | -0.0649 | 0.14916
-1 | 0.0242 | 0.03426 | -0.0572 | 0.70636
-0.5 | 0.0784 | 0.0342 | -0.0562 | 2.2924
0 | 0.1148 | 0.03465 | -0.0547 | 3.3131
0.5 | 0.1721 | 0.03423 | -0.0555 | 5.0278
1 | 0.2384 | 0.03355 | -0.0571 | 7.1058
1.5 | 0.3155 | 0.03268 | -0.0611 | 9.6542
2 | 0.3424 | 0.03345 | -0.0589 | 10.2362
2.5 | 0.4119 | 0.03243 | -0.0607 | 12.7012
3.5 | 0.503 | 0.03294 | -0.0602 | 15.2702
5 | 0.6446 | 0.03276 | -0.0582 | 19.6764
5.5 | 0.7205 | 0.03131 | -0.061 | 23.0118
6 | 0.8028 | 0.0297 | -0.0647 | 27.0303
6.5 | 0.8917 | 0.02743 | -0.0687 | 32.5082
7.5 | 1.0178 | 0.02572 | -0.0703 | 39.5723
8 | 1.0613 | 0.02581 | -0.0688 | 41.1197
8.5 | 1.1202 | 0.02507 | -0.0689 | 44.6829
9 | 1.1517 | 0.02529 | -0.0655 | 45.5397
9.5 | 1.1766 | 0.02609 | -0.0615 | 45.0977
10 | 1.1914 | 0.02753 | -0.0566 | 43.2764
10.5 | 1.1976 | 0.02969 | -0.0512 | 40.3368
11 | 1.1959 | 0.0327 | -0.0454 | 36.5719
11.5 | 1.1783 | 0.03729 | -0.0393 | 31.5983
12 | 1.153 | 0.04318 | -0.0338 | 26.7022
12.5 | 1.1194 | 0.05056 | -0.0292 | 22.14
13 | 1.0966 | 0.05785 | -0.0265 | 18.9559
13.5 | 1.0856 | 0.06469 | -0.025 | 16.7816
14 | 1.0818 | 0.07124 | -0.0244 | 15.1853
14.5 | 1.0835 | 0.07749 | -0.0243 | 13.9824
15 | 1.0902 | 0.08323 | -0.0245 | 13.0986
15.5 | 1.1047 | 0.08807 | -0.0247 | 12.5434
16 | 1.1251 | 0.09206 | -0.0247 | 12.2214
16.5 | 1.1476 | 0.09602 | -0.0249 | 11.9517
17 | 1.1742 | 0.09944 | -0.0251 | 11.8081
17.5 | 1.2049 | 0.10246 | -0.025 | 11.7597
18 | 1.2162 | 0.10834 | -0.0262 | 11.2258
18.5 | 1.2142 | 0.11618 | -0.0285 | 10.451
19 | 1.204 | 0.12533 | -0.032 | 9.6066
19.5 | 1.1861 | 0.13585 | -0.0369 | 8.731
20 | 1.1664 | 0.14702 | -0.0429 | 7.9336

## 23. Re 250k Mach 0.50 (1)
BIGFOIL.COM POLAR EXPORT
fx75193
FX 75-193 |  |  |  | Cl Max: | 1.496 | at alpha= | 5 | deg
JavaFoil+Calcfoil stall+Eppler ext transition |  |  |  | L/D Max: | 77.789 | at alpha= | 4 | deg
Re: | 250000 |  |  | Cd Min: | 0.01361 | at alpha= | 0 | deg
Mach: | 0.5 |  |  | Cl=0 at alpha= | -6.2143 | deg
|  |  |  | @ Cl=0.1, Cd= | 0.040871
|  |  |  | @ Cl=0.4, Cd= | 0.015317
|  |  |  | @ Cl=0.6, Cd= | 0.014313
alpha (deg) | Cl | Cd | Cm | Cl/Cd
-20 | -0.781 | 0.27394 | -0.065 | -2.853
-19.5 | -0.752 | 0.25258 | -0.063 | -2.977
-19 | -0.724 | 0.24967 | -0.064 | -2.9
-18.5 | -0.696 | 0.24273 | -0.064 | -2.869
-18 | -0.667 | 0.23173 | -0.062 | -2.879
-17.5 | -0.639 | 0.2275 | -0.062 | -2.809
-17 | -0.611 | 0.22459 | -0.062 | -2.721
-16.5 | -0.583 | 0.2204 | -0.063 | -2.646
-16 | -0.555 | 0.21648 | -0.064 | -2.565
-15.5 | -0.527 | 0.21251 | -0.064 | -2.481
-15 | -0.499 | 0.20864 | -0.065 | -2.393
-14.5 | -0.47 | 0.18112 | -0.061 | -2.596
-14 | -0.442 | 0.17829 | -0.062 | -2.48
-13.5 | -0.414 | 0.17401 | -0.062 | -2.379
-13 | -0.386 | 0.16976 | -0.063 | -2.273
-12.5 | -0.357 | 0.15594 | -0.059 | -2.29
-12 | -0.328 | 0.1302 | -0.053 | -2.522
-11.5 | -0.3 | 0.12786 | -0.054 | -2.348
-11 | -0.272 | 0.12448 | -0.054 | -2.184
-10.5 | -0.244 | 0.12132 | -0.055 | -2.008
-10 | -0.215 | 0.11711 | -0.055 | -1.839
-9.5 | -0.187 | 0.10972 | -0.051 | -1.703
-9 | -0.159 | 0.10459 | -0.051 | -1.516
-8.5 | -0.193 | 0.07121 | -0.049 | -2.705
-8 | -0.175 | 0.0591 | -0.048 | -2.963
-7.5 | -0.135 | 0.05352 | -0.051 | -2.514
-7 | -0.086 | 0.04943 | -0.054 | -1.731
-6.5 | -0.032 | 0.04624 | -0.058 | -0.696
-6 | 0.024 | 0.04366 | -0.06 | 0.541
-5.5 | 0.081 | 0.04149 | -0.063 | 1.948
-5 | 0.139 | 0.0396 | -0.065 | 3.504
-4.5 | 0.23 | 0.0172 | -0.153 | 13.399
-4 | 0.3 | 0.01677 | -0.155 | 17.875
-3.5 | 0.368 | 0.01642 | -0.156 | 22.402
-3 | 0.433 | 0.01418 | -0.156 | 30.552
-2.5 | 0.501 | 0.01414 | -0.158 | 35.398
-2 | 0.568 | 0.01416 | -0.159 | 40.113
-1.5 | 0.633 | 0.01447 | -0.159 | 43.714
-1 | 0.698 | 0.01471 | -0.16 | 47.492
-0.5 | 0.765 | 0.01487 | -0.161 | 51.459
0 | 0.85 | 0.01361 | -0.163 | 62.428
0.5 | 0.922 | 0.01418 | -0.165 | 65.007
1 | 0.99 | 0.01458 | -0.166 | 67.918
1.5 | 1.058 | 0.01495 | -0.168 | 70.779
2 | 1.126 | 0.01537 | -0.169 | 73.234
2.5 | 1.193 | 0.01587 | -0.17 | 75.198
3 | 1.261 | 0.01642 | -0.171 | 76.81
3.5 | 1.314 | 0.01704 | -0.172 | 77.126
4 | 1.38 | 0.01774 | -0.173 | 77.789
4.5 | 1.442 | 0.02978 | -0.175 | 48.439
5 | 1.496 | 0.03136 | -0.176 | 47.691
5.5 | 1.299 | 0.03851 | -0.063 | 33.723
6 | 1.331 | 0.04122 | -0.062 | 32.283
6.5 | 1.351 | 0.04426 | -0.06 | 30.527
7 | 1.353 | 0.048 | -0.059 | 28.194
7.5 | 1.322 | 0.0541 | -0.058 | 24.442
8 | 1.206 | 0.06497 | -0.059 | 18.569
8.5 | 0.83 | 0.10238 | -0.064 | 8.104
9 | 0.857 | 0.09931 | -0.064 | 8.632
9.5 | 0.885 | 0.10581 | -0.064 | 8.361
10 | 0.912 | 0.1093 | -0.065 | 8.345

## 24. Re 250k Mach 0.50 (2)
BIGFOIL.COM POLAR EXPORT
fx75193
FX 75-193 |  |  |  | Cl Max: | 1.1644 | at alpha= | 10.5 | deg
XFOIL ncrit=9 |  |  |  | L/D Max: | 28.3899 | at alpha= | 9.5 | deg
Re: | 250000 |  |  | Cd Min: | 0.11858 | at alpha= | 15.5 | deg
Mach: | 0.5 |  |  | Cl=0 at alpha= | -0.38095 | deg
|  |  |  | @ Cl=0.1, Cd= | 0.038937
|  |  |  | @ Cl=0.4, Cd= | 0.039008
|  |  |  | @ Cl=0.6, Cd= | 0.041059
alpha (deg) | Cl | Cd | Cm | Cl/Cd
-9.5 | -0.082 | 0.0509 | -0.1931 | -1.611
-9 | -0.1218 | 0.04661 | -0.1876 | -2.6132
-8.5 | -0.1547 | 0.04329 | -0.1801 | -3.5736
-8 | -0.1713 | 0.03955 | -0.1734 | -4.3312
-7.5 | -0.2085 | 0.03906 | -0.1601 | -5.3379
-7 | -0.1845 | 0.03641 | -0.1546 | -5.0673
-6.5 | -0.227 | 0.03714 | -0.1383 | -6.112
-6 | -0.2904 | 0.03798 | -0.1187 | -7.6461
-5.5 | -0.2505 | 0.03618 | -0.1132 | -6.9237
-5 | -0.3161 | 0.03657 | -0.094 | -8.6437
-4.5 | -0.3349 | 0.03613 | -0.0825 | -9.2693
-4 | -0.2923 | 0.03388 | -0.0801 | -8.6275
-3.5 | -0.2809 | 0.03333 | -0.0744 | -8.4278
-3 | -0.2103 | 0.03109 | -0.0779 | -6.7642
-2.5 | -0.1933 | 0.03121 | -0.0714 | -6.1935
-2 | -0.1144 | 0.03298 | -0.0703 | -3.4688
-1.5 | -0.087 | 0.03502 | -0.0637 | -2.4843
-1 | -0.0257 | 0.03669 | -0.0586 | -0.70046
-0.5 | -0.009 | 0.03855 | -0.0498 | -0.23346
0 | 0.0288 | 0.03949 | -0.0463 | 0.7293
0.5 | 0.0842 | 0.03908 | -0.0448 | 2.1546
1 | 0.1604 | 0.03839 | -0.0469 | 4.1782
1.5 | 0.198 | 0.03919 | -0.0464 | 5.0523
2 | 0.271 | 0.03835 | -0.0474 | 7.0665
2.5 | 0.3045 | 0.0394 | -0.0456 | 7.7284
3 | 0.3925 | 0.03873 | -0.051 | 10.1343
3.5 | 0.4187 | 0.0397 | -0.0469 | 10.5466
5 | 0.5725 | 0.04155 | -0.047 | 13.7786
5.5 | 0.6487 | 0.04019 | -0.0479 | 16.1408
7 | 0.8032 | 0.04135 | -0.0453 | 19.4244
8 | 0.9443 | 0.04001 | -0.0461 | 23.6016
8.5 | 0.9811 | 0.04138 | -0.0435 | 23.7095
9 | 1.0284 | 0.04215 | -0.0416 | 24.3986
9.5 | 1.1214 | 0.0395 | -0.0416 | 28.3899
10 | 1.1444 | 0.04153 | -0.0373 | 27.556
10.5 | 1.1644 | 0.04427 | -0.0334 | 26.3022
11 | 1.1612 | 0.04906 | -0.0289 | 23.669
11.5 | 1.1315 | 0.05652 | -0.0249 | 20.0195
12 | 1.0863 | 0.06627 | -0.0225 | 16.392
12.5 | 1.0541 | 0.07591 | -0.022 | 13.8862
13 | 1.0402 | 0.08455 | -0.0225 | 12.3028
13.5 | 1.0336 | 0.09288 | -0.0236 | 11.1283
14.5 | 1.0528 | 0.10602 | -0.025 | 9.9302
15 | 1.0728 | 0.11158 | -0.0253 | 9.6146
15.5 | 1.0839 | 0.11858 | -0.0269 | 9.1407

## 25. Re 500k Mach 0.00 (1)
BIGFOIL.COM POLAR EXPORT
fx75193
FX 75-193 |  |  |  | Cl Max: | 1.586 | at alpha= | 8 | deg
JavaFoil+Calcfoil stall+Eppler ext transition |  |  |  | L/D Max: | 113.664 | at alpha= | 4 | deg
Re: | 500000 |  |  | Cd Min: | 0.00883 | at alpha= | 0 | deg
Mach: | 0 |  |  | Cl=0 at alpha= | -6.2069 | deg
|  |  |  | @ Cl=0.1, Cd= | 0.013283
|  |  |  | @ Cl=0.4, Cd= | 0.0099488
|  |  |  | @ Cl=0.6, Cd= | 0.010368
alpha (deg) | Cl | Cd | Cm | Cl/Cd
-20 | -0.511 | 0.18674 | -0.038 | -2.736
-19.5 | -0.522 | 0.17833 | -0.038 | -2.928
-19 | -0.532 | 0.16823 | -0.038 | -3.164
-18.5 | -0.542 | 0.16014 | -0.038 | -3.382
-18 | -0.55 | 0.15321 | -0.038 | -3.587
-17.5 | -0.556 | 0.14471 | -0.038 | -3.843
-17 | -0.561 | 0.13791 | -0.038 | -4.067
-16.5 | -0.564 | 0.13264 | -0.038 | -4.25
-16 | -0.564 | 0.1243 | -0.039 | -4.541
-15.5 | -0.563 | 0.11833 | -0.039 | -4.755
-15 | -0.558 | 0.11198 | -0.039 | -4.984
-14.5 | -0.551 | 0.10784 | -0.039 | -5.107
-14 | -0.54 | 0.10179 | -0.039 | -5.307
-13.5 | -0.527 | 0.09534 | -0.039 | -5.523
-13 | -0.51 | 0.09035 | -0.04 | -5.639
-12.5 | -0.489 | 0.08472 | -0.04 | -5.774
-12 | -0.465 | 0.07982 | -0.041 | -5.831
-11.5 | -0.438 | 0.07492 | -0.043 | -5.852
-11 | -0.408 | 0.07068 | -0.044 | -5.776
-10.5 | -0.375 | 0.06647 | -0.046 | -5.642
-10 | -0.339 | 0.06244 | -0.047 | -5.427
-9.5 | -0.3 | 0.059 | -0.048 | -5.087
-9 | -0.259 | 0.0555 | -0.05 | -4.669
-8.5 | -0.216 | 0.05245 | -0.051 | -4.118
-8 | -0.171 | 0.04949 | -0.053 | -3.458
-7.5 | -0.125 | 0.04685 | -0.054 | -2.662
-7 | -0.077 | 0.04446 | -0.055 | -1.734
-6.5 | -0.034 | 0.0144 | -0.131 | -2.334
-6 | 0.024 | 0.0139 | -0.132 | 1.759
-5.5 | 0.083 | 0.01341 | -0.133 | 6.204
-5 | 0.142 | 0.01297 | -0.135 | 10.974
-4.5 | 0.202 | 0.01259 | -0.136 | 16.043
-4 | 0.262 | 0.01216 | -0.137 | 21.562
-3.5 | 0.322 | 0.01189 | -0.138 | 27.061
-3 | 0.377 | 0.00986 | -0.138 | 38.246
-2.5 | 0.434 | 0.01008 | -0.138 | 43.022
-2 | 0.49 | 0.01032 | -0.138 | 47.467
-1.5 | 0.548 | 0.01035 | -0.139 | 52.885
-1 | 0.606 | 0.01037 | -0.14 | 58.389
-0.5 | 0.664 | 0.01042 | -0.141 | 63.724
0 | 0.739 | 0.00883 | -0.142 | 83.77
0.5 | 0.8 | 0.00892 | -0.144 | 89.636
1 | 0.861 | 0.00905 | -0.145 | 95.09
1.5 | 0.934 | 0.00916 | -0.149 | 101.984
2 | 0.993 | 0.00942 | -0.15 | 105.4
2.5 | 1.051 | 0.0097 | -0.15 | 108.379
3 | 1.109 | 0.01 | -0.151 | 110.924
3.5 | 1.159 | 0.01033 | -0.152 | 112.185
4 | 1.216 | 0.0107 | -0.153 | 113.664
4.5 | 1.268 | 0.02034 | -0.153 | 62.355
5 | 1.321 | 0.02113 | -0.154 | 62.491
5.5 | 1.372 | 0.02191 | -0.155 | 62.6
6 | 1.42 | 0.0229 | -0.156 | 62
6.5 | 1.466 | 0.02379 | -0.157 | 61.64
7 | 1.51 | 0.02484 | -0.158 | 60.773
7.5 | 1.55 | 0.02584 | -0.159 | 59.967
8 | 1.586 | 0.02699 | -0.16 | 58.781
8.5 | 1.358 | 0.05181 | -0.057 | 26.21
9 | 1.383 | 0.05492 | -0.057 | 25.187
9.5 | 1.405 | 0.05842 | -0.056 | 24.047
10 | 1.423 | 0.06209 | -0.057 | 22.917
10.5 | 1.437 | 0.06631 | -0.056 | 21.671
11 | 1.447 | 0.07084 | -0.055 | 20.431
11.5 | 1.454 | 0.07503 | -0.057 | 19.376
12 | 1.456 | 0.08036 | -0.056 | 18.12
12.5 | 1.455 | 0.08502 | -0.056 | 17.109
13 | 1.449 | 0.09002 | -0.056 | 16.099

## 26. Re 500k Mach 0.00 (2)
BIGFOIL.COM POLAR EXPORT
fx75193
FX 75-193 |  |  |  | Cl Max: | 1.2767 | at alpha= | 20 | deg
XFOIL ncrit=9 |  |  |  | L/D Max: | 93.1671 | at alpha= | 6.5 | deg
Re: | 500000 |  |  | Cd Min: | 0.17347 | at alpha= | -18.5 | deg
Mach: | 0 |  |  | Cl=0 at alpha= | -4.6332 | deg
|  |  |  | @ Cl=0.1, Cd= | 0.013704
|  |  |  | @ Cl=0.4, Cd= | 0.016349
|  |  |  | @ Cl=0.6, Cd= | 0.015384
alpha (deg) | Cl | Cd | Cm | Cl/Cd
-18.5 | -0.2049 | 0.17347 | -0.1025 | -1.1812
-18 | -0.1773 | 0.16889 | -0.1057 | -1.0498
-17.5 | -0.1579 | 0.16272 | -0.1102 | -0.97038
-17 | -0.1564 | 0.1522 | -0.1169 | -1.0276
-16.5 | -0.1311 | 0.14737 | -0.1198 | -0.8896
-16 | -0.1131 | 0.14123 | -0.1238 | -0.80082
-15.5 | -0.125 | 0.12748 | -0.1321 | -0.98055
-15 | -0.2252 | 0.09083 | -0.1432 | -2.4794
-14.5 | -0.2127 | 0.08427 | -0.1485 | -2.524
-13.5 | -0.4446 | 0.03986 | -0.1668 | -11.154
-13 | -0.4404 | 0.03583 | -0.1657 | -12.2914
-12.5 | -0.4268 | 0.03273 | -0.1638 | -13.04
-12 | -0.404 | 0.03044 | -0.1621 | -13.272
-11.5 | -0.3781 | 0.02853 | -0.1602 | -13.2527
-11 | -0.3496 | 0.02697 | -0.1581 | -12.9626
-10.5 | -0.3217 | 0.02549 | -0.1558 | -12.6206
-10 | -0.2942 | 0.02424 | -0.1532 | -12.137
-9.5 | -0.2703 | 0.02297 | -0.15 | -11.7675
-9 | -0.2479 | 0.02213 | -0.1463 | -11.202
-8.5 | -0.2304 | 0.02086 | -0.142 | -11.0451
-8 | -0.2102 | 0.0199 | -0.1378 | -10.5628
-7.5 | -0.1916 | 0.01906 | -0.133 | -10.0525
-7 | -0.175 | 0.0184 | -0.1279 | -9.5109
-6.5 | -0.144 | 0.01782 | -0.1254 | -8.0808
-6 | -0.1131 | 0.01733 | -0.1227 | -6.5263
-5.5 | -0.0731 | 0.01687 | -0.1213 | -4.3331
-5 | -0.0303 | 0.01596 | -0.1207 | -1.8985
-4.5 | 0.011 | 0.01397 | -0.1213 | 0.7874
-4 | 0.0592 | 0.01303 | -0.1214 | 4.5434
-3.5 | 0.1076 | 0.01383 | -0.1199 | 7.7802
-3 | 0.1661 | 0.01435 | -0.1203 | 11.5749
-2.5 | 0.2261 | 0.01488 | -0.1208 | 15.1949
-2 | 0.2878 | 0.01543 | -0.1217 | 18.652
-1.5 | 0.3367 | 0.0163 | -0.1195 | 20.6564
-1 | 0.3897 | 0.01642 | -0.1196 | 23.7333
-0.5 | 0.4492 | 0.01601 | -0.1206 | 28.0575
0 | 0.5118 | 0.01568 | -0.1221 | 32.6403
0.5 | 0.5611 | 0.01563 | -0.1215 | 35.8989
1 | 0.6181 | 0.01527 | -0.1226 | 40.4781
1.5 | 0.6804 | 0.0147 | -0.1246 | 46.2857
2 | 0.7442 | 0.0142 | -0.1264 | 52.4085
2.5 | 0.7873 | 0.01413 | -0.1244 | 55.7183
3 | 0.8497 | 0.01363 | -0.1262 | 62.3404
3.5 | 0.9048 | 0.01341 | -0.127 | 67.472
4 | 0.9594 | 0.01295 | -0.1273 | 74.0849
4.5 | 1.0082 | 0.01279 | -0.1263 | 78.8272
5 | 1.0627 | 0.01258 | -0.1265 | 84.4754
5.5 | 1.1026 | 0.01256 | -0.124 | 87.7866
6 | 1.1433 | 0.01257 | -0.1217 | 90.9547
6.5 | 1.1767 | 0.01263 | -0.1178 | 93.1671
7 | 1.1869 | 0.01292 | -0.1096 | 91.8653
7.5 | 1.1956 | 0.01369 | -0.1017 | 87.3338
8 | 1.1883 | 0.01522 | -0.0921 | 78.0749
8.5 | 1.1908 | 0.01693 | -0.085 | 70.3367
9 | 1.1916 | 0.0189 | -0.078 | 63.0476
9.5 | 1.1877 | 0.02124 | -0.0707 | 55.9181
10 | 1.1802 | 0.024 | -0.0635 | 49.175
10.5 | 1.1759 | 0.02702 | -0.0574 | 43.5196
11 | 1.1684 | 0.03061 | -0.0515 | 38.1705
11.5 | 1.1524 | 0.03517 | -0.0455 | 32.7666
12 | 1.1405 | 0.03993 | -0.0408 | 28.5625
12.5 | 1.1382 | 0.04436 | -0.0374 | 25.6583
13 | 1.1418 | 0.04859 | -0.0349 | 23.4987
13.5 | 1.1489 | 0.05278 | -0.033 | 21.7677
14 | 1.159 | 0.05694 | -0.0316 | 20.3548
14.5 | 1.1706 | 0.06113 | -0.0307 | 19.1494
15 | 1.1744 | 0.06635 | -0.0299 | 17.7001
15.5 | 1.1836 | 0.07117 | -0.0296 | 16.6306
16 | 1.1923 | 0.07623 | -0.0296 | 15.6408
16.5 | 1.1999 | 0.08156 | -0.0299 | 14.7119
17 | 1.2074 | 0.08699 | -0.0305 | 13.8798
17.5 | 1.2151 | 0.09248 | -0.0313 | 13.1391
18 | 1.2238 | 0.09771 | -0.0321 | 12.5248
18.5 | 1.2361 | 0.10255 | -0.0331 | 12.0536
19 | 1.2497 | 0.10727 | -0.0342 | 11.65
19.5 | 1.2631 | 0.11196 | -0.0354 | 11.2817
20 | 1.2767 | 0.11655 | -0.0367 | 10.9541

## 27. Re 500k Mach 0.10 (1)
BIGFOIL.COM POLAR EXPORT
fx75193
FX 75-193 |  |  |  | Cl Max: | 1.591 | at alpha= | 8 | deg
JavaFoil+Calcfoil stall+Eppler ext transition |  |  |  | L/D Max: | 113.058 | at alpha= | 4 | deg
Re: | 500000 |  |  | Cd Min: | 0.00887 | at alpha= | 0 | deg
Mach: | 0.1 |  |  | Cl=0 at alpha= | -6.2119 | deg
|  |  |  | @ Cl=0.1, Cd= | 0.013351
|  |  |  | @ Cl=0.4, Cd= | 0.0099737
|  |  |  | @ Cl=0.6, Cd= | 0.010405
alpha (deg) | Cl | Cd | Cm | Cl/Cd
-20 | -0.468 | 0.18948 | -0.039 | -2.467
-19.5 | -0.481 | 0.18197 | -0.039 | -2.645
-19 | -0.494 | 0.17275 | -0.039 | -2.861
-18.5 | -0.506 | 0.16316 | -0.038 | -3.104
-18 | -0.517 | 0.15575 | -0.039 | -3.322
-17.5 | -0.527 | 0.14674 | -0.039 | -3.591
-17 | -0.535 | 0.14001 | -0.039 | -3.819
-16.5 | -0.541 | 0.13388 | -0.039 | -4.037
-16 | -0.544 | 0.12596 | -0.039 | -4.319
-15.5 | -0.545 | 0.11938 | -0.04 | -4.566
-15 | -0.543 | 0.11366 | -0.04 | -4.78
-14.5 | -0.538 | 0.10721 | -0.04 | -5.022
-14 | -0.53 | 0.10168 | -0.04 | -5.215
-13.5 | -0.519 | 0.09624 | -0.04 | -5.389
-13 | -0.503 | 0.09095 | -0.039 | -5.535
-12.5 | -0.485 | 0.08551 | -0.04 | -5.669
-12 | -0.462 | 0.08056 | -0.041 | -5.74
-11.5 | -0.436 | 0.07528 | -0.042 | -5.798
-11 | -0.407 | 0.07091 | -0.044 | -5.742
-10.5 | -0.375 | 0.06663 | -0.045 | -5.622
-10 | -0.339 | 0.06272 | -0.047 | -5.405
-9.5 | -0.301 | 0.05918 | -0.048 | -5.079
-9 | -0.26 | 0.05566 | -0.049 | -4.666
-8.5 | -0.217 | 0.05248 | -0.051 | -4.129
-8 | -0.172 | 0.04956 | -0.053 | -3.465
-7.5 | -0.125 | 0.0469 | -0.054 | -2.67
-7 | -0.091 | 0.01515 | -0.13 | -6.012
-6.5 | -0.034 | 0.01452 | -0.131 | -2.325
-6 | 0.025 | 0.01396 | -0.133 | 1.759
-5.5 | 0.084 | 0.01347 | -0.134 | 6.204
-5 | 0.143 | 0.01303 | -0.135 | 10.979
-4.5 | 0.203 | 0.01264 | -0.136 | 16.052
-4 | 0.263 | 0.01221 | -0.138 | 21.57
-3.5 | 0.323 | 0.01194 | -0.139 | 27.082
-3 | 0.379 | 0.0099 | -0.138 | 38.263
-2.5 | 0.436 | 0.0101 | -0.138 | 43.161
-2 | 0.492 | 0.01034 | -0.139 | 47.64
-1.5 | 0.55 | 0.01038 | -0.14 | 53.014
-1 | 0.609 | 0.01041 | -0.141 | 58.474
-0.5 | 0.667 | 0.01045 | -0.142 | 63.818
0 | 0.743 | 0.00887 | -0.143 | 83.789
0.5 | 0.804 | 0.00896 | -0.144 | 89.646
1 | 0.865 | 0.00909 | -0.146 | 95.105
1.5 | 0.938 | 0.00923 | -0.149 | 101.62
2 | 0.997 | 0.00949 | -0.15 | 105.005
2.5 | 1.056 | 0.00978 | -0.151 | 107.958
3 | 1.114 | 0.01009 | -0.152 | 110.406
3.5 | 1.164 | 0.01043 | -0.153 | 111.621
4 | 1.221 | 0.0108 | -0.154 | 113.058
4.5 | 1.274 | 0.02049 | -0.154 | 62.171
5 | 1.327 | 0.02132 | -0.155 | 62.217
5.5 | 1.378 | 0.02211 | -0.156 | 62.297
6 | 1.426 | 0.02313 | -0.157 | 61.66
6.5 | 1.472 | 0.024 | -0.158 | 61.337
7 | 1.515 | 0.02508 | -0.159 | 60.413
7.5 | 1.555 | 0.0262 | -0.16 | 59.349
8 | 1.591 | 0.0273 | -0.16 | 58.281
8.5 | 1.361 | 0.0518 | -0.056 | 26.277
9 | 1.386 | 0.05516 | -0.057 | 25.119
9.5 | 1.406 | 0.0586 | -0.056 | 23.995
10 | 1.423 | 0.06233 | -0.057 | 22.826
10.5 | 1.435 | 0.06632 | -0.056 | 21.64
11 | 1.443 | 0.07121 | -0.055 | 20.27
11.5 | 1.448 | 0.07549 | -0.057 | 19.175
12 | 1.447 | 0.0804 | -0.056 | 18.001
12.5 | 1.443 | 0.08603 | -0.056 | 16.771
13 | 1.434 | 0.09068 | -0.056 | 15.816

## 28. Re 500k Mach 0.10 (2)
BIGFOIL.COM POLAR EXPORT
fx75193
FX 75-193 |  |  |  | Cl Max: | 1.2728 | at alpha= | 20 | deg
XFOIL ncrit=9 |  |  |  | L/D Max: | 92.4666 | at alpha= | 6.5 | deg
Re: | 500000 |  |  | Cd Min: | 0.16951 | at alpha= | -18 | deg
Mach: | 0.1 |  |  | Cl=0 at alpha= | -4.6337 | deg
|  |  |  | @ Cl=0.1, Cd= | 0.013784
|  |  |  | @ Cl=0.4, Cd= | 0.016434
|  |  |  | @ Cl=0.6, Cd= | 0.01545
alpha (deg) | Cl | Cd | Cm | Cl/Cd
-18 | -0.1754 | 0.16951 | -0.1062 | -1.0347
-17.5 | -0.1559 | 0.16329 | -0.1107 | -0.95474
-17 | -0.1535 | 0.15297 | -0.1174 | -1.0035
-16.5 | -0.128 | 0.14806 | -0.1204 | -0.86451
-16 | -0.1099 | 0.14188 | -0.1244 | -0.7746
-15.5 | -0.1207 | 0.12845 | -0.1326 | -0.93967
-15 | -0.2213 | 0.0912 | -0.1438 | -2.4265
-14.5 | -0.2805 | 0.07051 | -0.1573 | -3.9782
-14 | -0.3357 | 0.05583 | -0.1665 | -6.0129
-13.5 | -0.4209 | 0.04193 | -0.1687 | -10.0382
-13 | -0.4244 | 0.03736 | -0.1679 | -11.3597
-12.5 | -0.418 | 0.03376 | -0.1658 | -12.3815
-12 | -0.3989 | 0.03122 | -0.1639 | -12.7771
-11.5 | -0.375 | 0.02912 | -0.1619 | -12.8777
-11 | -0.3472 | 0.02743 | -0.1598 | -12.6577
-10.5 | -0.3193 | 0.02587 | -0.1573 | -12.3425
-10 | -0.2914 | 0.02457 | -0.1548 | -11.86
-9.5 | -0.2671 | 0.02329 | -0.1515 | -11.4684
-9 | -0.2443 | 0.02242 | -0.1479 | -10.8965
-8.5 | -0.2273 | 0.02113 | -0.1434 | -10.7572
-8 | -0.207 | 0.02014 | -0.1392 | -10.2781
-7 | -0.1722 | 0.01859 | -0.1291 | -9.263
-6.5 | -0.1435 | 0.01809 | -0.1261 | -7.9326
-6 | -0.1145 | 0.01748 | -0.1231 | -6.5503
-5.5 | -0.0742 | 0.01701 | -0.1217 | -4.3621
-5 | -0.0304 | 0.01613 | -0.1212 | -1.8847
-4.5 | 0.0111 | 0.01422 | -0.1217 | 0.78059
-4 | 0.055 | 0.01303 | -0.1214 | 4.221
-3.5 | 0.1057 | 0.01388 | -0.1201 | 7.6153
-3 | 0.1657 | 0.01438 | -0.1207 | 11.5229
-2.5 | 0.2265 | 0.0149 | -0.1213 | 15.2013
-2 | 0.289 | 0.01548 | -0.1223 | 18.6693
-1.5 | 0.3335 | 0.0164 | -0.1192 | 20.3354
-1 | 0.3888 | 0.01652 | -0.1193 | 23.5351
-0.5 | 0.4512 | 0.01604 | -0.1211 | 28.1297
0 | 0.5144 | 0.01571 | -0.1226 | 32.7435
0.5 | 0.5595 | 0.01574 | -0.1211 | 35.5464
1 | 0.6196 | 0.01531 | -0.1227 | 40.4703
1.5 | 0.6839 | 0.01473 | -0.1251 | 46.4291
2 | 0.7377 | 0.01443 | -0.125 | 51.1227
3 | 0.8539 | 0.01364 | -0.1266 | 62.6026
3.5 | 0.9049 | 0.01349 | -0.1265 | 67.0793
4 | 0.9641 | 0.01299 | -0.1276 | 74.2186
4.5 | 1.0096 | 0.01287 | -0.126 | 78.446
5 | 1.0659 | 0.01266 | -0.1264 | 84.1943
5.5 | 1.107 | 0.01261 | -0.124 | 87.7875
6 | 1.1454 | 0.01264 | -0.1211 | 90.6171
6.5 | 1.1771 | 0.01273 | -0.1169 | 92.4666
7 | 1.1857 | 0.01311 | -0.1084 | 90.4424
7.5 | 1.1934 | 0.01394 | -0.1004 | 85.6098
8 | 1.1868 | 0.01555 | -0.0911 | 76.3215
8.5 | 1.1893 | 0.0173 | -0.084 | 68.7457
9 | 1.1908 | 0.01927 | -0.077 | 61.7955
9.5 | 1.1862 | 0.02167 | -0.0697 | 54.7393
10 | 1.1785 | 0.0245 | -0.0625 | 48.102
10.5 | 1.1737 | 0.02762 | -0.0563 | 42.4946
11 | 1.166 | 0.03131 | -0.0505 | 37.2405
11.5 | 1.1484 | 0.03609 | -0.0445 | 31.8204
12 | 1.1371 | 0.0409 | -0.0399 | 27.802
12.5 | 1.1346 | 0.04544 | -0.0366 | 24.9692
13 | 1.1388 | 0.04972 | -0.0343 | 22.9043
13.5 | 1.1465 | 0.05395 | -0.0324 | 21.2512
14 | 1.1565 | 0.05821 | -0.0312 | 19.8677
14.5 | 1.1673 | 0.06259 | -0.0303 | 18.6499
15 | 1.1701 | 0.06801 | -0.0296 | 17.2048
15.5 | 1.1796 | 0.07291 | -0.0293 | 16.1789
16 | 1.1879 | 0.07811 | -0.0294 | 15.208
16.5 | 1.1953 | 0.08356 | -0.0298 | 14.3047
17 | 1.2029 | 0.08907 | -0.0305 | 13.5051
17.5 | 1.2109 | 0.09459 | -0.0313 | 12.8016
18 | 1.2209 | 0.09966 | -0.0321 | 12.2507
18.5 | 1.2339 | 0.1045 | -0.0331 | 11.8077
19 | 1.2474 | 0.10931 | -0.0342 | 11.4116
19.5 | 1.2607 | 0.11408 | -0.0355 | 11.051
20 | 1.2728 | 0.119 | -0.037 | 10.6958

## 29. Re 500k Mach 0.25 (1)
BIGFOIL.COM POLAR EXPORT
fx75193
FX 75-193 |  |  |  | Cl Max: | 1.613 | at alpha= | 8 | deg
JavaFoil+Calcfoil stall+Eppler ext transition |  |  |  | L/D Max: | 110.518 | at alpha= | 4 | deg
Re: | 500000 |  |  | Cd Min: | 0.00911 | at alpha= | 0 | deg
Mach: | 0.25 |  |  | Cl=0 at alpha= | -6.2083 | deg
|  |  |  | @ Cl=0.1, Cd= | 0.013704
|  |  |  | @ Cl=0.4, Cd= | 0.010073
|  |  |  | @ Cl=0.6, Cd= | 0.010583
alpha (deg) | Cl | Cd | Cm | Cl/Cd
-18 | -0.196 | 0.17738 | -0.044 | -1.106
-17.5 | -0.247 | 0.16536 | -0.043 | -1.493
-17 | -0.289 | 0.15613 | -0.044 | -1.854
-16.5 | -0.327 | 0.14479 | -0.043 | -2.257
-16 | -0.36 | 0.13693 | -0.043 | -2.626
-15.5 | -0.388 | 0.12843 | -0.043 | -3.019
-15 | -0.411 | 0.12168 | -0.043 | -3.379
-14.5 | -0.429 | 0.11281 | -0.042 | -3.806
-14 | -0.442 | 0.10605 | -0.042 | -4.169
-13.5 | -0.449 | 0.10003 | -0.043 | -4.491
-13 | -0.45 | 0.09401 | -0.043 | -4.79
-12.5 | -0.445 | 0.09088 | -0.042 | -4.901
-12 | -0.435 | 0.08399 | -0.042 | -5.174
-11.5 | -0.418 | 0.07861 | -0.042 | -5.317
-11 | -0.396 | 0.07323 | -0.043 | -5.407
-10.5 | -0.369 | 0.06849 | -0.044 | -5.386
-10 | -0.337 | 0.06419 | -0.046 | -5.254
-9.5 | -0.301 | 0.0601 | -0.047 | -5.016
-9 | -0.262 | 0.05655 | -0.049 | -4.635
-8.5 | -0.22 | 0.05312 | -0.052 | -4.138
-8 | -0.175 | 0.05016 | -0.053 | -3.486
-7.5 | -0.128 | 0.04726 | -0.055 | -2.705
-7 | -0.079 | 0.04477 | -0.056 | -1.77
-6.5 | -0.035 | 0.01493 | -0.134 | -2.314
-6 | 0.025 | 0.01435 | -0.136 | 1.753
-5.5 | 0.086 | 0.01381 | -0.137 | 6.205
-5 | 0.147 | 0.01335 | -0.138 | 10.996
-4.5 | 0.208 | 0.01294 | -0.14 | 16.09
-4 | 0.27 | 0.01258 | -0.141 | 21.495
-3.5 | 0.332 | 0.0122 | -0.142 | 27.188
-3 | 0.389 | 0.01008 | -0.142 | 38.599
-2.5 | 0.45 | 0.01004 | -0.143 | 44.818
-2 | 0.507 | 0.01041 | -0.143 | 48.65
-1.5 | 0.565 | 0.01056 | -0.143 | 53.55
-1 | 0.625 | 0.0106 | -0.144 | 59.014
-0.5 | 0.685 | 0.01065 | -0.145 | 64.363
0 | 0.763 | 0.00911 | -0.147 | 83.753
0.5 | 0.826 | 0.00922 | -0.148 | 89.522
1 | 0.899 | 0.0094 | -0.152 | 95.611
1.5 | 0.96 | 0.00964 | -0.153 | 99.528
2 | 1.02 | 0.00993 | -0.154 | 102.67
2.5 | 1.08 | 0.01025 | -0.154 | 105.365
3 | 1.14 | 0.01058 | -0.155 | 107.751
3.5 | 1.192 | 0.0109 | -0.156 | 109.299
4 | 1.252 | 0.01133 | -0.157 | 110.518
4.5 | 1.306 | 0.02147 | -0.158 | 60.846
5 | 1.36 | 0.02236 | -0.159 | 60.801
5.5 | 1.411 | 0.02326 | -0.16 | 60.64
6 | 1.459 | 0.02425 | -0.161 | 60.142
6.5 | 1.503 | 0.02543 | -0.162 | 59.126
7 | 1.544 | 0.02651 | -0.163 | 58.261
7.5 | 1.581 | 0.02778 | -0.164 | 56.915
8 | 1.613 | 0.02899 | -0.164 | 55.629
8.5 | 1.376 | 0.0525 | -0.057 | 26.206
9 | 1.393 | 0.05607 | -0.057 | 24.85
9.5 | 1.405 | 0.05947 | -0.057 | 23.627
10 | 1.411 | 0.06382 | -0.057 | 22.11
10.5 | 1.41 | 0.06822 | -0.057 | 20.672
11 | 1.403 | 0.07309 | -0.056 | 19.189
11.5 | 1.388 | 0.07819 | -0.057 | 17.751
12 | 1.366 | 0.08339 | -0.056 | 16.383
12.5 | 1.337 | 0.09121 | -0.057 | 14.661
13 | 1.301 | 0.0981 | -0.059 | 13.264

## 30. Re 500k Mach 0.25 (2)
BIGFOIL.COM POLAR EXPORT
fx75193
FX 75-193 |  |  |  | Cl Max: | 1.2301 | at alpha= | 19.5 | deg
XFOIL ncrit=9 |  |  |  | L/D Max: | 85.045 | at alpha= | 6 | deg
Re: | 500000 |  |  | Cd Min: | 0.15158 | at alpha= | -16.5 | deg
Mach: | 0.25 |  |  | Cl=0 at alpha= | -4.6018 | deg
|  |  |  | @ Cl=0.1, Cd= | 0.014082
|  |  |  | @ Cl=0.4, Cd= | 0.016769
|  |  |  | @ Cl=0.6, Cd= | 0.015721
alpha (deg) | Cl | Cd | Cm | Cl/Cd
-16.5 | -0.1121 | 0.15158 | -0.1234 | -0.73954
-16 | -0.0936 | 0.14509 | -0.1277 | -0.64512
-15.5 | -0.0989 | 0.1332 | -0.1354 | -0.74249
-15 | -0.0741 | 0.12834 | -0.1379 | -0.57737
-14.5 | -0.0556 | 0.12226 | -0.1417 | -0.45477
-14 | -0.1624 | 0.08577 | -0.1545 | -1.8934
-13.5 | -0.2152 | 0.06665 | -0.1672 | -3.2288
-13 | -0.2639 | 0.05359 | -0.175 | -4.9244
-12.5 | -0.3137 | 0.04374 | -0.1764 | -7.1719
-12 | -0.3346 | 0.03792 | -0.1748 | -8.8238
-11.5 | -0.3386 | 0.03373 | -0.172 | -10.0385
-11 | -0.3266 | 0.03066 | -0.169 | -10.6523
-10.5 | -0.3046 | 0.02829 | -0.1661 | -10.7671
-10 | -0.2775 | 0.02656 | -0.1632 | -10.448
-9.5 | -0.2521 | 0.02519 | -0.1596 | -10.0079
-9 | -0.2281 | 0.02394 | -0.1558 | -9.528
-8.5 | -0.2104 | 0.02259 | -0.1512 | -9.3139
-8 | -0.1896 | 0.02148 | -0.1468 | -8.8268
-7.5 | -0.1672 | 0.02036 | -0.1425 | -8.2122
-7 | -0.1469 | 0.01952 | -0.1376 | -7.5256
-6.5 | -0.1404 | 0.01916 | -0.1302 | -7.3278
-6 | -0.1178 | 0.01846 | -0.1259 | -6.3814
-5.5 | -0.0779 | 0.01772 | -0.1245 | -4.3962
-5 | -0.0317 | 0.01697 | -0.1239 | -1.868
-4.5 | 0.0081 | 0.01571 | -0.1232 | 0.5156
-4 | 0.0395 | 0.01353 | -0.1221 | 2.9194
-3.5 | 0.0984 | 0.01407 | -0.1217 | 6.9936
-2.5 | 0.2292 | 0.01508 | -0.124 | 15.1989
-2 | 0.2722 | 0.01607 | -0.1208 | 16.9384
-1.5 | 0.331 | 0.01669 | -0.1203 | 19.8322
-1 | 0.3929 | 0.01682 | -0.1206 | 23.3591
-0.5 | 0.4636 | 0.01631 | -0.1241 | 28.4243
0 | 0.5035 | 0.01635 | -0.121 | 30.7951
0.5 | 0.5652 | 0.01599 | -0.122 | 35.3471
1 | 0.6326 | 0.01547 | -0.1243 | 40.892
1.5 | 0.6834 | 0.01536 | -0.1242 | 44.4922
2 | 0.7424 | 0.01477 | -0.1248 | 50.264
2.5 | 0.8095 | 0.01423 | -0.1267 | 56.8869
3.5 | 0.919 | 0.01372 | -0.1265 | 66.9825
4 | 0.9687 | 0.01361 | -0.1257 | 71.1756
4.5 | 1.0303 | 0.01315 | -0.1266 | 78.3498
5 | 1.0627 | 0.0132 | -0.122 | 80.5076
5.5 | 1.0953 | 0.01319 | -0.1174 | 83.0402
6 | 1.1328 | 0.01332 | -0.1139 | 85.045
6.5 | 1.1631 | 0.0137 | -0.1093 | 84.8978
7 | 1.1835 | 0.01425 | -0.1031 | 83.0526
7.5 | 1.1811 | 0.01564 | -0.0941 | 75.5179
8 | 1.1799 | 0.01742 | -0.0859 | 67.7325
8.5 | 1.1841 | 0.01926 | -0.0789 | 61.4798
9 | 1.1856 | 0.02137 | -0.0719 | 55.4796
9.5 | 1.1826 | 0.02393 | -0.0648 | 49.4191
10 | 1.1738 | 0.0272 | -0.0577 | 43.1544
10.5 | 1.1672 | 0.03081 | -0.0516 | 37.8838
11 | 1.1542 | 0.03527 | -0.0457 | 32.7247
11.5 | 1.1315 | 0.04088 | -0.04 | 27.6786
12 | 1.1199 | 0.04625 | -0.036 | 24.2141
12.5 | 1.1179 | 0.05127 | -0.0333 | 21.8042
13 | 1.1246 | 0.05586 | -0.0315 | 20.1325
13.5 | 1.1323 | 0.06063 | -0.0301 | 18.6756
14 | 1.1409 | 0.06555 | -0.0291 | 17.405
14.5 | 1.1482 | 0.07081 | -0.0286 | 16.2152
15 | 1.1495 | 0.07698 | -0.0284 | 14.9324
15.5 | 1.1569 | 0.08263 | -0.0286 | 14.001
16 | 1.1647 | 0.08838 | -0.0291 | 13.1783
16.5 | 1.1732 | 0.09416 | -0.0299 | 12.4596
17 | 1.1833 | 0.09973 | -0.0308 | 11.865
17.5 | 1.1949 | 0.1051 | -0.0318 | 11.3692
18 | 1.2082 | 0.11015 | -0.0328 | 10.9687
18.5 | 1.2214 | 0.11522 | -0.0338 | 10.6006
19 | 1.2288 | 0.1214 | -0.0357 | 10.1219
19.5 | 1.2301 | 0.12855 | -0.0383 | 9.569
20 | 1.226 | 0.13665 | -0.0419 | 8.9718

## 31. Re 500k Mach 0.50 (1)
BIGFOIL.COM POLAR EXPORT
fx75193
FX 75-193 |  |  |  | Cl Max: | 1.582 | at alpha= | 6 | deg
JavaFoil+Calcfoil stall+Eppler ext transition |  |  |  | L/D Max: | 101.074 | at alpha= | 4 | deg
Re: | 500000 |  |  | Cd Min: | 0.0102 | at alpha= | 0 | deg
Mach: | 0.5 |  |  | Cl=0 at alpha= | -6.2143 | deg
|  |  |  | @ Cl=0.1, Cd= | 0.015514
|  |  |  | @ Cl=0.4, Cd= | 0.012259
|  |  |  | @ Cl=0.6, Cd= | 0.011055
alpha (deg) | Cl | Cd | Cm | Cl/Cd
-20 | -0.782 | 0.22872 | -0.065 | -3.417
-19.5 | -0.752 | 0.21751 | -0.064 | -3.459
-19 | -0.724 | 0.21034 | -0.064 | -3.443
-18.5 | -0.696 | 0.20302 | -0.064 | -3.43
-18 | -0.667 | 0.19997 | -0.063 | -3.338
-17.5 | -0.639 | 0.19137 | -0.062 | -3.339
-17 | -0.611 | 0.18906 | -0.062 | -3.232
-16.5 | -0.583 | 0.1848 | -0.063 | -3.156
-16 | -0.555 | 0.18078 | -0.064 | -3.072
-15.5 | -0.527 | 0.17675 | -0.065 | -2.984
-15 | -0.499 | 0.17281 | -0.065 | -2.889
-14.5 | -0.47 | 0.15435 | -0.062 | -3.047
-14 | -0.442 | 0.15057 | -0.062 | -2.936
-13.5 | -0.414 | 0.14672 | -0.063 | -2.822
-13 | -0.386 | 0.14258 | -0.063 | -2.706
-12.5 | -0.357 | 0.13317 | -0.06 | -2.682
-12 | -0.328 | 0.11389 | -0.055 | -2.884
-11.5 | -0.3 | 0.10935 | -0.055 | -2.746
-11 | -0.272 | 0.10608 | -0.056 | -2.564
-10.5 | -0.244 | 0.10299 | -0.056 | -2.366
-10 | -0.215 | 0.10129 | -0.057 | -2.127
-9.5 | -0.187 | 0.07249 | -0.053 | -2.579
-9 | -0.159 | 0.06307 | -0.053 | -2.514
-8.5 | -0.193 | 0.06456 | -0.051 | -2.985
-8 | -0.175 | 0.05499 | -0.049 | -3.185
-7.5 | -0.135 | 0.05022 | -0.053 | -2.68
-7 | -0.086 | 0.04662 | -0.058 | -1.836
-6.5 | -0.032 | 0.04372 | -0.061 | -0.737
-6 | 0.024 | 0.04132 | -0.063 | 0.572
-5.5 | 0.095 | 0.01556 | -0.151 | 6.081
-5 | 0.163 | 0.01494 | -0.153 | 10.878
-4.5 | 0.231 | 0.01439 | -0.154 | 16.052
-4 | 0.301 | 0.01393 | -0.156 | 21.584
-3.5 | 0.369 | 0.01347 | -0.157 | 27.388
-3 | 0.434 | 0.01093 | -0.157 | 39.755
-2.5 | 0.502 | 0.01088 | -0.159 | 46.15
-2 | 0.57 | 0.0109 | -0.16 | 52.268
-1.5 | 0.634 | 0.01123 | -0.16 | 56.395
-1 | 0.699 | 0.01149 | -0.161 | 60.806
-0.5 | 0.766 | 0.01165 | -0.162 | 65.725
0 | 0.853 | 0.0102 | -0.164 | 83.62
0.5 | 0.928 | 0.0107 | -0.166 | 86.678
1 | 0.996 | 0.01104 | -0.168 | 90.236
1.5 | 1.065 | 0.01134 | -0.169 | 93.905
2 | 1.133 | 0.0117 | -0.17 | 96.839
2.5 | 1.201 | 0.01208 | -0.171 | 99.366
3 | 1.269 | 0.01258 | -0.172 | 100.874
3.5 | 1.322 | 0.01313 | -0.174 | 100.683
4 | 1.388 | 0.01373 | -0.175 | 101.074
4.5 | 1.445 | 0.02643 | -0.176 | 54.678
5 | 1.498 | 0.02778 | -0.177 | 53.931
5.5 | 1.545 | 0.02928 | -0.178 | 52.76
6 | 1.582 | 0.03096 | -0.179 | 51.113
6.5 | 1.352 | 0.04235 | -0.062 | 31.913
7 | 1.354 | 0.04561 | -0.061 | 29.679
7.5 | 1.322 | 0.05059 | -0.059 | 26.143
8 | 1.207 | 0.05882 | -0.061 | 20.514
8.5 | 0.984 | 0.0417 | -0.183 | 23.591
9 | 1.016 | 0.04443 | -0.184 | 22.866
9.5 | 0.892 | 0.07222 | -0.102 | 12.355
10 | 0.913 | 0.08865 | -0.077 | 10.302
10.5 | 0.94 | 0.11162 | -0.074 | 8.423
11 | 0.969 | 0.12189 | -0.083 | 7.947

## 32. Re 500k Mach 0.50 (2)
BIGFOIL.COM POLAR EXPORT
fx75193
FX 75-193 |  |  |  | Cl Max: | 1.1918 | at alpha= | 9 | deg
XFOIL ncrit=9 |  |  |  | L/D Max: | 50.9569 | at alpha= | 5 | deg
Re: | 500000 |  |  | Cd Min: | 0.21684 | at alpha= | -20 | deg
Mach: | 0.5 |  |  | Cl=0 at alpha= | -3.9081 | deg
|  |  |  | @ Cl=0.1, Cd= | 0.016413
|  |  |  | @ Cl=0.4, Cd= | 0.018733
|  |  |  | @ Cl=0.6, Cd= | 0.018229
alpha (deg) | Cl | Cd | Cm | Cl/Cd
-20 | -0.2372 | 0.21684 | -0.0983 | -1.0939
-19.5 | -0.2097 | 0.2092 | -0.1049 | -1.0024
-19 | -0.1871 | 0.20021 | -0.1122 | -0.93452
-18.5 | -0.1572 | 0.1934 | -0.1177 | -0.81282
-18 | -0.1294 | 0.18618 | -0.1238 | -0.69503
-17.5 | -0.1093 | 0.17746 | -0.131 | -0.61591
-17 | -0.0819 | 0.17108 | -0.135 | -0.47872
-16.5 | -0.0589 | 0.16421 | -0.1396 | -0.35869
-16 | -0.0519 | 0.15532 | -0.1464 | -0.33415
-15.5 | -0.024 | 0.14866 | -0.1494 | -0.16144
-15 | -0.0011 | 0.14229 | -0.153 | -0.0077307
-14.5 | 0.0167 | 0.13532 | -0.1571 | 0.12341
-14 | 0.0163 | 0.12528 | -0.1634 | 0.13011
-13.5 | 0.0274 | 0.11712 | -0.1675 | 0.23395
-13 | 0.0323 | 0.10684 | -0.17 | 0.30232
-12.5 | 0.0392 | 0.09924 | -0.1735 | 0.395
-12 | 0.0362 | 0.09012 | -0.1777 | 0.40169
-11.5 | 0.0182 | 0.07875 | -0.1829 | 0.23111
-11 | -0.0183 | 0.06401 | -0.1907 | -0.28589
-10.5 | -0.0589 | 0.05291 | -0.1962 | -1.1132
-10 | -0.0906 | 0.04535 | -0.197 | -1.9978
-9.5 | -0.1234 | 0.03908 | -0.1943 | -3.1576
-9 | -0.1402 | 0.03453 | -0.1898 | -4.0602
-8.5 | -0.1406 | 0.03071 | -0.1845 | -4.5783
-8 | -0.1213 | 0.0281 | -0.1788 | -4.3167
-7.5 | -0.1062 | 0.02649 | -0.1717 | -4.0091
-7 | -0.0893 | 0.02517 | -0.1651 | -3.5479
-6.5 | -0.0682 | 0.02375 | -0.1591 | -2.8716
-6 | -0.0451 | 0.0226 | -0.1531 | -1.9956
-5.5 | -0.0575 | 0.02225 | -0.1412 | -2.5843
-5 | -0.0494 | 0.02129 | -0.1325 | -2.3203
-4.5 | -0.0116 | 0.02027 | -0.1292 | -0.57227
-4 | -0.0098 | 0.01981 | -0.1206 | -0.4947
-3.5 | 0.0435 | 0.01703 | -0.1233 | 2.5543
-3 | 0.0693 | 0.01608 | -0.1192 | 4.3097
-2.5 | 0.1421 | 0.01687 | -0.1188 | 8.4232
-2 | 0.2205 | 0.01749 | -0.1196 | 12.6072
-1.5 | 0.2438 | 0.0185 | -0.1123 | 13.1784
-1 | 0.3109 | 0.01929 | -0.1101 | 16.1172
-0.5 | 0.3939 | 0.01876 | -0.1132 | 20.9968
1 | 0.5424 | 0.01811 | -0.1064 | 29.9503
2 | 0.6389 | 0.01831 | -0.1017 | 34.8935
3 | 0.77 | 0.0177 | -0.1031 | 43.5028
4.5 | 0.9104 | 0.01891 | -0.0959 | 48.1438
5 | 0.9692 | 0.01902 | -0.0953 | 50.9569
5.5 | 1.004 | 0.01983 | -0.0909 | 50.6304
6 | 1.0407 | 0.02069 | -0.0868 | 50.2997
6.5 | 1.0786 | 0.02163 | -0.0831 | 49.8659
7 | 1.1162 | 0.02262 | -0.0794 | 49.3457
7.5 | 1.1527 | 0.02368 | -0.0755 | 48.6782
8 | 1.1712 | 0.02552 | -0.0696 | 45.8934
8.5 | 1.1872 | 0.02759 | -0.0636 | 43.0301
9 | 1.1918 | 0.03056 | -0.0569 | 38.9987
9.5 | 1.1894 | 0.03436 | -0.0503 | 34.6158
10 | 1.1758 | 0.03928 | -0.0439 | 29.9338
10.5 | 1.1577 | 0.04509 | -0.0385 | 25.6753
11 | 1.1263 | 0.0525 | -0.0338 | 21.4533
11.5 | 1.0891 | 0.06115 | -0.0305 | 17.8103
12 | 1.0777 | 0.06842 | -0.029 | 15.7512
12.5 | 1.079 | 0.07507 | -0.0282 | 14.3733
13 | 1.0815 | 0.08198 | -0.0281 | 13.1922
13.5 | 1.082 | 0.08941 | -0.0286 | 12.1016
14 | 1.0853 | 0.0968 | -0.0295 | 11.2118

## 33. Re 750k Mach 0.00 (1)
BIGFOIL.COM POLAR EXPORT
fx75193
FX 75-193 |  |  |  | Cl Max: | 1.696 | at alpha= | 10 | deg
JavaFoil+Calcfoil stall+Eppler ext transition |  |  |  | L/D Max: | 189.05 | at alpha= | 4 | deg
Re: | 750000 |  |  | Cd Min: | 0.0053 | at alpha= | 0 | deg
Mach: | 0 |  |  | Cl=0 at alpha= | -6.2069 | deg
|  |  |  | @ Cl=0.1, Cd= | 0.0116
|  |  |  | @ Cl=0.4, Cd= | 0.0072942
|  |  |  | @ Cl=0.6, Cd= | 0.0091945
alpha (deg) | Cl | Cd | Cm | Cl/Cd
-20 | -0.511 | 0.18045 | -0.042 | -2.833
-19.5 | -0.522 | 0.1712 | -0.042 | -3.051
-19 | -0.533 | 0.16283 | -0.042 | -3.27
-18.5 | -0.542 | 0.15552 | -0.043 | -3.484
-18 | -0.55 | 0.14767 | -0.043 | -3.723
-17.5 | -0.556 | 0.14048 | -0.042 | -3.96
-17 | -0.561 | 0.13302 | -0.04 | -4.218
-16.5 | -0.564 | 0.12696 | -0.04 | -4.442
-16 | -0.565 | 0.12114 | -0.041 | -4.661
-15.5 | -0.563 | 0.11514 | -0.041 | -4.888
-15 | -0.558 | 0.10874 | -0.042 | -5.135
-14.5 | -0.551 | 0.10256 | -0.041 | -5.371
-14 | -0.54 | 0.09797 | -0.041 | -5.516
-13.5 | -0.527 | 0.09212 | -0.041 | -5.717
-13 | -0.51 | 0.08744 | -0.041 | -5.828
-12.5 | -0.489 | 0.0826 | -0.043 | -5.924
-12 | -0.466 | 0.07779 | -0.044 | -5.986
-11.5 | -0.439 | 0.07294 | -0.046 | -6.014
-11 | -0.408 | 0.06872 | -0.047 | -5.944
-10.5 | -0.375 | 0.0648 | -0.048 | -5.79
-10 | -0.339 | 0.06106 | -0.05 | -5.554
-9.5 | -0.3 | 0.0576 | -0.051 | -5.214
-9 | -0.304 | 0.01647 | -0.123 | -18.466
-8.5 | -0.254 | 0.01575 | -0.125 | -16.118
-8 | -0.201 | 0.01469 | -0.133 | -13.701
-7.5 | -0.147 | 0.01401 | -0.134 | -10.485
-7 | -0.091 | 0.01334 | -0.136 | -6.813
-6.5 | -0.034 | 0.0127 | -0.137 | -2.651
-6 | 0.024 | 0.01223 | -0.139 | 2.001
-5.5 | 0.083 | 0.01173 | -0.14 | 7.104
-5 | 0.143 | 0.01127 | -0.142 | 12.656
-4.5 | 0.202 | 0.01086 | -0.143 | 18.614
-4 | 0.263 | 0.01038 | -0.144 | 25.296
-3.5 | 0.322 | 0.01004 | -0.146 | 32.089
-3 | 0.381 | 0.00732 | -0.147 | 52.011
-2.5 | 0.44 | 0.00724 | -0.148 | 60.833
-2 | 0.493 | 0.00802 | -0.147 | 61.452
-1.5 | 0.548 | 0.00828 | -0.147 | 66.191
-1 | 0.606 | 0.0093 | -0.143 | 65.222
-0.5 | 0.664 | 0.0093 | -0.144 | 71.431
0 | 0.776 | 0.0053 | -0.15 | 146.485
0.5 | 0.839 | 0.00585 | -0.152 | 143.407
1 | 0.901 | 0.00581 | -0.153 | 155.174
1.5 | 0.963 | 0.00591 | -0.154 | 162.903
2 | 1.025 | 0.00617 | -0.155 | 166.071
2.5 | 1.087 | 0.0063 | -0.156 | 172.661
3 | 1.149 | 0.00644 | -0.157 | 178.512
3.5 | 1.202 | 0.00665 | -0.158 | 180.776
4 | 1.263 | 0.00668 | -0.16 | 189.05
4.5 | 1.271 | 0.01889 | -0.154 | 67.272
5 | 1.323 | 0.01968 | -0.155 | 67.211
5.5 | 1.374 | 0.02041 | -0.156 | 67.302
6 | 1.422 | 0.02131 | -0.157 | 66.714
6.5 | 1.468 | 0.02214 | -0.158 | 66.325
7 | 1.512 | 0.02311 | -0.159 | 65.399
7.5 | 1.552 | 0.02408 | -0.159 | 64.445
8 | 1.589 | 0.02515 | -0.16 | 63.173
8.5 | 1.622 | 0.02628 | -0.161 | 61.715
9 | 1.651 | 0.02743 | -0.162 | 60.192
9.5 | 1.676 | 0.0286 | -0.163 | 58.589
10 | 1.696 | 0.02992 | -0.164 | 56.686
10.5 | 1.437 | 0.0647 | -0.058 | 22.215
11 | 1.447 | 0.06916 | -0.057 | 20.93
11.5 | 1.454 | 0.07317 | -0.058 | 19.872
12 | 1.456 | 0.07789 | -0.057 | 18.696
12.5 | 1.455 | 0.08218 | -0.057 | 17.702
13 | 1.449 | 0.08734 | -0.061 | 16.595
13.5 | 1.44 | 0.09379 | -0.061 | 15.357
14 | 1.428 | 0.09893 | -0.061 | 14.433
14.5 | 1.412 | 0.10426 | -0.062 | 13.545
15 | 1.394 | 0.11066 | -0.063 | 12.594

## 34. Re 750k Mach 0.00 (2)
BIGFOIL.COM POLAR EXPORT
fx75193
FX 75-193 |  |  |  | Cl Max: | 1.2816 | at alpha= | 20 | deg
XFOIL ncrit=9 |  |  |  | L/D Max: | 112.878 | at alpha= | 5.5 | deg
Re: | 750000 |  |  | Cd Min: | 0.18115 | at alpha= | -19 | deg
Mach: | 0 |  |  | Cl=0 at alpha= | -5.0234 | deg
|  |  |  | @ Cl=0.1, Cd= | 0.0099697
|  |  |  | @ Cl=0.4, Cd= | 0.011244
|  |  |  | @ Cl=0.6, Cd= | 0.011013
alpha (deg) | Cl | Cd | Cm | Cl/Cd
-19 | -0.2425 | 0.18115 | -0.0893 | -1.3387
-18.5 | -0.2194 | 0.17558 | -0.0939 | -1.2496
-18 | -0.1978 | 0.16971 | -0.0987 | -1.1655
-17.5 | -0.1905 | 0.15912 | -0.1055 | -1.1972
-17 | -0.1745 | 0.15196 | -0.1099 | -1.1483
-16.5 | -0.1517 | 0.14685 | -0.1137 | -1.033
-16 | -0.1338 | 0.14043 | -0.1182 | -0.95279
-15.5 | -0.4299 | 0.06372 | -0.152 | -6.7467
-15 | -0.4422 | 0.05519 | -0.1584 | -8.0123
-14.5 | -0.46 | 0.04685 | -0.1619 | -9.8186
-14 | -0.4682 | 0.04069 | -0.1641 | -11.5065
-13.5 | -0.4635 | 0.03635 | -0.1647 | -12.751
-13 | -0.4543 | 0.03312 | -0.1636 | -13.7168
-12.5 | -0.4368 | 0.03031 | -0.1622 | -14.4111
-12 | -0.414 | 0.02817 | -0.1606 | -14.6965
-11.5 | -0.3867 | 0.02588 | -0.1587 | -14.942
-11 | -0.3581 | 0.02441 | -0.157 | -14.6702
-10.5 | -0.3324 | 0.02289 | -0.1547 | -14.5216
-10 | -0.3048 | 0.02163 | -0.1523 | -14.0915
-9.5 | -0.2791 | 0.02036 | -0.1495 | -13.7083
-9 | -0.2543 | 0.01946 | -0.1463 | -13.0678
-8.5 | -0.2289 | 0.01837 | -0.143 | -12.4605
-8 | -0.2039 | 0.01739 | -0.1394 | -11.7251
-7.5 | -0.188 | 0.01637 | -0.1342 | -11.4844
-7 | -0.1662 | 0.01563 | -0.13 | -10.6334
-6.5 | -0.129 | 0.01491 | -0.1285 | -8.6519
-6 | -0.0875 | 0.01432 | -0.1274 | -6.1103
-5 | 0.0021 | 0.01334 | -0.1259 | 0.15742
-4.5 | 0.0465 | 0.01221 | -0.1257 | 3.8084
-4 | 0.0895 | 0.01004 | -0.1264 | 8.9143
-3.5 | 0.1448 | 0.00967 | -0.1269 | 14.9741
-3 | 0.2064 | 0.01001 | -0.1282 | 20.6194
-2.5 | 0.2637 | 0.01048 | -0.1286 | 25.1622
-2 | 0.3202 | 0.01075 | -0.1288 | 29.786
-1.5 | 0.3794 | 0.01121 | -0.1294 | 33.8448
-1 | 0.4392 | 0.01131 | -0.1302 | 38.8329
-0.5 | 0.5011 | 0.01123 | -0.1316 | 44.6215
0 | 0.5548 | 0.01117 | -0.1317 | 49.6688
0.5 | 0.6124 | 0.01097 | -0.1327 | 55.825
1 | 0.6719 | 0.01061 | -0.134 | 63.327
1.5 | 0.7285 | 0.01041 | -0.1346 | 69.9808
2 | 0.7826 | 0.01026 | -0.1347 | 76.2768
2.5 | 0.841 | 0.01006 | -0.1357 | 83.5984
3 | 0.8928 | 0.01002 | -0.1355 | 89.1018
3.5 | 0.9493 | 0.00995 | -0.1362 | 95.407
4 | 0.9977 | 0.00983 | -0.1353 | 101.4954
4.5 | 1.0461 | 0.00983 | -0.1344 | 106.4191
5 | 1.0925 | 0.0099 | -0.133 | 110.3535
5.5 | 1.1333 | 0.01004 | -0.1304 | 112.8785
6 | 1.16 | 0.01033 | -0.1251 | 112.2943
6.5 | 1.176 | 0.01073 | -0.1178 | 109.5993
7 | 1.1839 | 0.01157 | -0.1093 | 102.325
8 | 1.1717 | 0.01486 | -0.0907 | 78.8493
8.5 | 1.1727 | 0.0168 | -0.0835 | 69.8036
9 | 1.1692 | 0.01906 | -0.0759 | 61.3431
9.5 | 1.1588 | 0.02181 | -0.0679 | 53.1316
10 | 1.1504 | 0.02485 | -0.0608 | 46.2938
10.5 | 1.1486 | 0.02791 | -0.0551 | 41.1537
11 | 1.142 | 0.0316 | -0.0495 | 36.1392
11.5 | 1.1319 | 0.03589 | -0.0442 | 31.538
12 | 1.1384 | 0.03936 | -0.041 | 28.9228
12.5 | 1.1479 | 0.04284 | -0.0383 | 26.7951
13 | 1.162 | 0.04614 | -0.0363 | 25.1842
13.5 | 1.1783 | 0.04941 | -0.0348 | 23.8474
14 | 1.1925 | 0.05302 | -0.0334 | 22.4915
14.5 | 1.2093 | 0.05652 | -0.0324 | 21.396
15 | 1.2235 | 0.0604 | -0.0315 | 20.2566
15.5 | 1.2347 | 0.06476 | -0.0309 | 19.0658
16 | 1.2426 | 0.06963 | -0.0305 | 17.8458
16.5 | 1.2429 | 0.0756 | -0.0303 | 16.4405
17 | 1.2502 | 0.08095 | -0.0307 | 15.4441
17.5 | 1.255 | 0.08672 | -0.0313 | 14.4719
18 | 1.2622 | 0.09234 | -0.0323 | 13.669
18.5 | 1.2665 | 0.09844 | -0.0335 | 12.8657
19 | 1.2714 | 0.1045 | -0.035 | 12.1665
19.5 | 1.2758 | 0.11067 | -0.0368 | 11.528
20 | 1.2816 | 0.11661 | -0.0387 | 10.9905

## 35. Re 750k Mach 0.10 (1)
BIGFOIL.COM POLAR EXPORT
fx75193
FX 75-193 |  |  |  | Cl Max: | 1.653 | at alpha= | 9 | deg
JavaFoil+Calcfoil stall+Eppler ext transition |  |  |  | L/D Max: | 180.344 | at alpha= | 3.5 | deg
Re: | 750000 |  |  | Cd Min: | 0.00532 | at alpha= | 0 | deg
Mach: | 0.1 |  |  | Cl=0 at alpha= | -6.2119 | deg
|  |  |  | @ Cl=0.1, Cd= | 0.011652
|  |  |  | @ Cl=0.4, Cd= | 0.0073341
|  |  |  | @ Cl=0.6, Cd= | 0.0091548
alpha (deg) | Cl | Cd | Cm | Cl/Cd
-20 | -0.468 | 0.18156 | -0.043 | -2.576
-19.5 | -0.481 | 0.17258 | -0.043 | -2.79
-19 | -0.495 | 0.16525 | -0.043 | -2.993
-18.5 | -0.507 | 0.15753 | -0.043 | -3.216
-18 | -0.518 | 0.14873 | -0.043 | -3.48
-17.5 | -0.527 | 0.14126 | -0.043 | -3.731
-17 | -0.535 | 0.1354 | -0.041 | -3.951
-16.5 | -0.541 | 0.12886 | -0.041 | -4.196
-16 | -0.544 | 0.12222 | -0.04 | -4.452
-15.5 | -0.545 | 0.11637 | -0.042 | -4.686
-15 | -0.543 | 0.10938 | -0.042 | -4.969
-14.5 | -0.539 | 0.10342 | -0.042 | -5.207
-14 | -0.53 | 0.09789 | -0.042 | -5.419
-13.5 | -0.519 | 0.0931 | -0.042 | -5.572
-13 | -0.504 | 0.08808 | -0.041 | -5.717
-12.5 | -0.485 | 0.08313 | -0.042 | -5.832
-12 | -0.463 | 0.07817 | -0.044 | -5.917
-11.5 | -0.437 | 0.07345 | -0.045 | -5.946
-11 | -0.407 | 0.06905 | -0.046 | -5.899
-10.5 | -0.375 | 0.06502 | -0.048 | -5.764
-10 | -0.339 | 0.06116 | -0.049 | -5.545
-9.5 | -0.301 | 0.05762 | -0.051 | -5.22
-9 | -0.26 | 0.05435 | -0.052 | -4.781
-8.5 | -0.255 | 0.01588 | -0.126 | -16.029
-8 | -0.202 | 0.01479 | -0.134 | -13.655
-7.5 | -0.147 | 0.01409 | -0.135 | -10.467
-7 | -0.091 | 0.01341 | -0.137 | -6.803
-6.5 | -0.034 | 0.0128 | -0.138 | -2.641
-6 | 0.025 | 0.01223 | -0.139 | 2.01
-5.5 | 0.084 | 0.01178 | -0.141 | 7.106
-5 | 0.143 | 0.01131 | -0.142 | 12.664
-4.5 | 0.203 | 0.0109 | -0.144 | 18.633
-4 | 0.264 | 0.01042 | -0.145 | 25.326
-3.5 | 0.324 | 0.01008 | -0.147 | 32.123
-3 | 0.383 | 0.00736 | -0.148 | 52.026
-2.5 | 0.442 | 0.00727 | -0.149 | 60.838
-2 | 0.495 | 0.00803 | -0.147 | 61.721
-1.5 | 0.551 | 0.00831 | -0.147 | 66.315
-1 | 0.609 | 0.00931 | -0.144 | 65.437
-0.5 | 0.668 | 0.00934 | -0.145 | 71.475
0 | 0.78 | 0.00532 | -0.151 | 146.618
0.5 | 0.843 | 0.00587 | -0.152 | 143.491
1 | 0.905 | 0.00583 | -0.154 | 155.339
1.5 | 0.968 | 0.00594 | -0.155 | 163.071
2 | 1.03 | 0.0062 | -0.156 | 166.17
2.5 | 1.093 | 0.00633 | -0.157 | 172.582
3 | 1.155 | 0.00647 | -0.158 | 178.347
3.5 | 1.208 | 0.0067 | -0.159 | 180.344
4 | 1.251 | 0.00902 | -0.158 | 138.67
4.5 | 1.276 | 0.01906 | -0.155 | 66.945
5 | 1.329 | 0.01984 | -0.156 | 66.969
5.5 | 1.38 | 0.02058 | -0.157 | 67.035
6 | 1.428 | 0.02153 | -0.158 | 66.339
6.5 | 1.474 | 0.02237 | -0.158 | 65.909
7 | 1.517 | 0.02334 | -0.159 | 64.996
7.5 | 1.557 | 0.02438 | -0.16 | 63.854
8 | 1.593 | 0.02542 | -0.161 | 62.689
8.5 | 1.625 | 0.02657 | -0.162 | 61.174
9 | 1.653 | 0.02776 | -0.163 | 59.561
9.5 | 1.406 | 0.05739 | -0.058 | 24.505
10 | 1.423 | 0.06099 | -0.058 | 23.329
10.5 | 1.435 | 0.06481 | -0.058 | 22.149
11 | 1.444 | 0.06927 | -0.057 | 20.841
11.5 | 1.448 | 0.07329 | -0.058 | 19.754
12 | 1.447 | 0.07858 | -0.057 | 18.42
12.5 | 1.443 | 0.08311 | -0.057 | 17.361
13 | 1.434 | 0.08791 | -0.057 | 16.316
13.5 | 1.422 | 0.09412 | -0.061 | 15.105
14 | 1.405 | 0.09966 | -0.061 | 14.102

## 36. Re 750k Mach 0.10 (2)
BIGFOIL.COM POLAR EXPORT
fx75193
FX 75-193 |  |  |  | Cl Max: | 1.2761 | at alpha= | 20 | deg
XFOIL ncrit=9 |  |  |  | L/D Max: | 112.263 | at alpha= | 5.5 | deg
Re: | 750000 |  |  | Cd Min: | 0.17622 | at alpha= | -18.5 | deg
Mach: | 0.1 |  |  | Cl=0 at alpha= | -5.0173 | deg
|  |  |  | @ Cl=0.1, Cd= | 0.010089
|  |  |  | @ Cl=0.4, Cd= | 0.011262
|  |  |  | @ Cl=0.6, Cd= | 0.011039
alpha (deg) | Cl | Cd | Cm | Cl/Cd
-18.5 | -0.2174 | 0.17622 | -0.0944 | -1.2337
-18 | -0.1956 | 0.1703 | -0.0992 | -1.1486
-17.5 | -0.1881 | 0.15974 | -0.1061 | -1.1775
-17 | -0.1712 | 0.15272 | -0.1104 | -1.121
-16.5 | -0.1481 | 0.14756 | -0.1143 | -1.0037
-16 | -0.13 | 0.1411 | -0.1189 | -0.92133
-15.5 | -0.3956 | 0.06958 | -0.149 | -5.6855
-15 | -0.4128 | 0.05924 | -0.1572 | -6.9683
-14.5 | -0.43 | 0.05046 | -0.1622 | -8.5216
-14 | -0.4447 | 0.04313 | -0.1655 | -10.3107
-13.5 | -0.4467 | 0.03806 | -0.1665 | -11.7367
-13 | -0.4427 | 0.03433 | -0.1655 | -12.8954
-12.5 | -0.4291 | 0.03117 | -0.164 | -13.7664
-12 | -0.4094 | 0.02901 | -0.1625 | -14.1124
-11.5 | -0.3833 | 0.02639 | -0.1605 | -14.5244
-11 | -0.3547 | 0.02485 | -0.1587 | -14.2736
-10.5 | -0.3293 | 0.02325 | -0.1563 | -14.1634
-10 | -0.3015 | 0.02194 | -0.1539 | -13.742
-9.5 | -0.2759 | 0.02065 | -0.1511 | -13.3608
-9 | -0.251 | 0.01971 | -0.1478 | -12.7347
-8.5 | -0.2259 | 0.0186 | -0.1444 | -12.1452
-8 | -0.2005 | 0.0176 | -0.1409 | -11.392
-7.5 | -0.1832 | 0.01653 | -0.1359 | -11.0829
-7 | -0.1644 | 0.01579 | -0.131 | -10.4117
-6.5 | -0.1284 | 0.01506 | -0.1293 | -8.5259
-6 | -0.0874 | 0.01449 | -0.128 | -6.0317
-5.5 | -0.0446 | 0.01403 | -0.1269 | -3.1789
-5 | 0.0016 | 0.01346 | -0.1264 | 0.11887
-4.5 | 0.0463 | 0.01234 | -0.1262 | 3.752
-4 | 0.0898 | 0.01018 | -0.1269 | 8.8212
-3.5 | 0.1448 | 0.00969 | -0.1274 | 14.9432
-3 | 0.2066 | 0.01011 | -0.1286 | 20.4352
-2.5 | 0.2634 | 0.01051 | -0.1289 | 25.0618
-2 | 0.3207 | 0.01077 | -0.1293 | 29.7772
-1.5 | 0.3806 | 0.01123 | -0.1299 | 33.8914
-1 | 0.4414 | 0.01133 | -0.1308 | 38.9585
-0.5 | 0.5038 | 0.01128 | -0.1323 | 44.6631
0 | 0.5563 | 0.01121 | -0.132 | 49.6253
0.5 | 0.615 | 0.01098 | -0.1332 | 56.0109
1 | 0.6755 | 0.01063 | -0.1346 | 63.5466
1.5 | 0.7306 | 0.01045 | -0.1349 | 69.9139
2 | 0.7861 | 0.01028 | -0.1351 | 76.4689
2.5 | 0.8455 | 0.01009 | -0.1362 | 83.7958
3 | 0.8964 | 0.01005 | -0.1357 | 89.194
3.5 | 0.9518 | 0.01 | -0.1362 | 95.18
4 | 1.0022 | 0.00989 | -0.1356 | 101.3347
4.5 | 1.0499 | 0.00989 | -0.1345 | 106.1577
5 | 1.0959 | 0.00996 | -0.1329 | 110.0301
5.5 | 1.1361 | 0.01012 | -0.1302 | 112.2628
6 | 1.1604 | 0.0104 | -0.1242 | 111.5769
6.5 | 1.1758 | 0.01085 | -0.1168 | 108.3687
7 | 1.1827 | 0.01175 | -0.1082 | 100.6553
7.5 | 1.1766 | 0.01324 | -0.0985 | 88.8671
8 | 1.1708 | 0.0152 | -0.0898 | 77.0263
8.5 | 1.1723 | 0.01714 | -0.0826 | 68.3956
9 | 1.168 | 0.01945 | -0.0749 | 60.0514
9.5 | 1.1582 | 0.02223 | -0.067 | 52.1008
10 | 1.1488 | 0.02539 | -0.0599 | 45.2462
10.5 | 1.1462 | 0.02857 | -0.0542 | 40.119
11 | 1.1395 | 0.03233 | -0.0486 | 35.2459
11.5 | 1.1296 | 0.0367 | -0.0434 | 30.7793
12 | 1.1362 | 0.04025 | -0.0403 | 28.2286
12.5 | 1.145 | 0.04387 | -0.0376 | 26.0998
13 | 1.1593 | 0.04723 | -0.0357 | 24.5458
13.5 | 1.1765 | 0.05051 | -0.0342 | 23.2924
14 | 1.1907 | 0.05419 | -0.0328 | 21.9727
14.5 | 1.2068 | 0.05784 | -0.0318 | 20.8645
15 | 1.2202 | 0.06191 | -0.031 | 19.7093
15.5 | 1.2304 | 0.06648 | -0.0304 | 18.5078
16 | 1.2375 | 0.07156 | -0.0301 | 17.2932
16.5 | 1.2379 | 0.07764 | -0.0301 | 15.9441
17 | 1.2446 | 0.08316 | -0.0305 | 14.9663
17.5 | 1.2491 | 0.08909 | -0.0313 | 14.0207
18 | 1.256 | 0.09486 | -0.0323 | 13.2406
18.5 | 1.2603 | 0.10103 | -0.0337 | 12.4745
19 | 1.2655 | 0.10715 | -0.0353 | 11.8105
19.5 | 1.2703 | 0.11333 | -0.0371 | 11.2089
20 | 1.2761 | 0.11933 | -0.0391 | 10.6939

## 37. Re 750k Mach 0.25 (1)
BIGFOIL.COM POLAR EXPORT
fx75193
FX 75-193 |  |  |  | Cl Max: | 1.641 | at alpha= | 8.5 | deg
JavaFoil+Calcfoil stall+Eppler ext transition |  |  |  | L/D Max: | 172.125 | at alpha= | 2.5 | deg
Re: | 750000 |  |  | Cd Min: | 0.00586 | at alpha= | 0.5 | deg
Mach: | 0.25 |  |  | Cl=0 at alpha= | -6.2083 | deg
|  |  |  | @ Cl=0.1, Cd= | 0.011947
|  |  |  | @ Cl=0.4, Cd= | 0.0076398
|  |  |  | @ Cl=0.6, Cd= | 0.0093471
alpha (deg) | Cl | Cd | Cm | Cl/Cd
-18 | -0.197 | 0.14835 | -0.059 | -1.33
-17.5 | -0.248 | 0.14153 | -0.056 | -1.754
-17 | -0.291 | 0.13521 | -0.056 | -2.152
-16.5 | -0.327 | 0.13915 | -0.045 | -2.35
-16 | -0.36 | 0.13078 | -0.045 | -2.751
-15.5 | -0.388 | 0.12198 | -0.045 | -3.18
-15 | -0.411 | 0.11666 | -0.045 | -3.526
-14.5 | -0.43 | 0.10816 | -0.044 | -3.971
-14 | -0.442 | 0.10275 | -0.044 | -4.304
-13.5 | -0.449 | 0.0962 | -0.044 | -4.671
-13 | -0.45 | 0.09021 | -0.044 | -4.993
-12.5 | -0.446 | 0.08574 | -0.045 | -5.196
-12 | -0.435 | 0.08019 | -0.044 | -5.42
-11.5 | -0.418 | 0.07606 | -0.043 | -5.496
-11 | -0.396 | 0.07097 | -0.045 | -5.58
-10.5 | -0.369 | 0.06659 | -0.047 | -5.542
-10 | -0.337 | 0.06228 | -0.049 | -5.417
-9.5 | -0.302 | 0.05847 | -0.05 | -5.158
-9 | -0.262 | 0.05513 | -0.052 | -4.757
-8.5 | -0.22 | 0.05193 | -0.055 | -4.234
-8 | -0.205 | 0.0154 | -0.137 | -13.33
-7.5 | -0.15 | 0.01462 | -0.139 | -10.28
-7 | -0.093 | 0.01383 | -0.14 | -6.741
-6.5 | -0.035 | 0.01311 | -0.142 | -2.64
-6 | 0.025 | 0.01255 | -0.143 | 2.008
-5.5 | 0.086 | 0.01206 | -0.145 | 7.117
-5 | 0.147 | 0.01157 | -0.146 | 12.702
-4.5 | 0.208 | 0.01112 | -0.147 | 18.748
-4 | 0.271 | 0.01073 | -0.149 | 25.249
-3.5 | 0.332 | 0.01029 | -0.15 | 32.304
-3 | 0.393 | 0.00754 | -0.151 | 52.079
-2.5 | 0.454 | 0.00841 | -0.147 | 53.998
-2 | 0.509 | 0.00899 | -0.146 | 56.697
-1.5 | 0.567 | 0.00928 | -0.145 | 61.08
-1 | 0.626 | 0.0094 | -0.146 | 66.622
-0.5 | 0.686 | 0.00951 | -0.148 | 72.168
0 | 0.778 | 0.00726 | -0.15 | 107.072
0.5 | 0.866 | 0.00586 | -0.156 | 147.771
1 | 0.93 | 0.00596 | -0.158 | 155.992
1.5 | 0.995 | 0.00608 | -0.159 | 163.528
2 | 1.059 | 0.00637 | -0.16 | 166.096
2.5 | 1.123 | 0.00652 | -0.161 | 172.125
3 | 1.162 | 0.00883 | -0.159 | 131.545
3.5 | 1.211 | 0.00924 | -0.16 | 131.084
4 | 1.265 | 0.00974 | -0.16 | 129.864
4.5 | 1.308 | 0.01999 | -0.159 | 65.453
5 | 1.361 | 0.02082 | -0.16 | 65.38
5.5 | 1.413 | 0.02167 | -0.161 | 65.19
6 | 1.461 | 0.0226 | -0.162 | 64.638
6.5 | 1.505 | 0.02369 | -0.162 | 63.543
7 | 1.547 | 0.02471 | -0.163 | 62.586
7.5 | 1.583 | 0.02586 | -0.164 | 61.22
8 | 1.615 | 0.02703 | -0.165 | 59.745
8.5 | 1.641 | 0.02835 | -0.166 | 57.886
9 | 1.394 | 0.05477 | -0.059 | 25.442
9.5 | 1.405 | 0.05816 | -0.058 | 24.164
10 | 1.411 | 0.06199 | -0.059 | 22.764
10.5 | 1.41 | 0.06645 | -0.058 | 21.224
11 | 1.403 | 0.07092 | -0.057 | 19.778
11.5 | 1.388 | 0.07554 | -0.058 | 18.376
12 | 1.366 | 0.08068 | -0.058 | 16.934
12.5 | 1.337 | 0.08773 | -0.059 | 15.243
13 | 1.301 | 0.09412 | -0.06 | 13.826
13.5 | 1.258 | 0.10051 | -0.06 | 12.519

## 38. Re 750k Mach 0.25 (2)
BIGFOIL.COM POLAR EXPORT
fx75193
FX 75-193 |  |  |  | Cl Max: | 1.2421 | at alpha= | 20 | deg
XFOIL ncrit=9 |  |  |  | L/D Max: | 108.576 | at alpha= | 5.5 | deg
Re: | 750000 |  |  | Cd Min: | 0.15667 | at alpha= | -17 | deg
Mach: | 0.25 |  |  | Cl=0 at alpha= | -4.9844 | deg
|  |  |  | @ Cl=0.1, Cd= | 0.010967
|  |  |  | @ Cl=0.4, Cd= | 0.011362
|  |  |  | @ Cl=0.6, Cd= | 0.01119
alpha (deg) | Cl | Cd | Cm | Cl/Cd
-17 | -0.1535 | 0.15667 | -0.1137 | -0.97977
-16.5 | -0.1295 | 0.15105 | -0.1181 | -0.85733
-16 | -0.1102 | 0.14418 | -0.1232 | -0.76432
-15.5 | -0.1049 | 0.13348 | -0.1299 | -0.78589
-15 | -0.0815 | 0.12763 | -0.1347 | -0.63856
-14.5 | -0.2819 | 0.0736 | -0.1554 | -3.8302
-14 | -0.3195 | 0.05908 | -0.166 | -5.4079
-13.5 | -0.3326 | 0.0509 | -0.1711 | -6.5344
-13 | -0.3551 | 0.04317 | -0.1737 | -8.2256
-12.5 | -0.3639 | 0.03774 | -0.1737 | -9.6423
-12 | -0.365 | 0.03349 | -0.1723 | -10.8988
-11.5 | -0.3578 | 0.02968 | -0.17 | -12.0553
-11 | -0.3351 | 0.02748 | -0.1679 | -12.1943
-10.5 | -0.3114 | 0.02536 | -0.1653 | -12.2792
-10 | -0.2842 | 0.02375 | -0.1627 | -11.9663
-9.5 | -0.2593 | 0.02245 | -0.1595 | -11.5501
-9 | -0.2339 | 0.02109 | -0.1561 | -11.0906
-8.5 | -0.2094 | 0.01986 | -0.1523 | -10.5438
-8 | -0.1839 | 0.01877 | -0.1485 | -9.7975
-7.5 | -0.1631 | 0.01752 | -0.1439 | -9.3094
-7 | -0.1415 | 0.01661 | -0.1392 | -8.519
-6.5 | -0.1205 | 0.01598 | -0.1341 | -7.5407
-6 | -0.0897 | 0.01529 | -0.1312 | -5.8666
-5.5 | -0.0487 | 0.01459 | -0.1297 | -3.3379
-5 | -0.0015 | 0.01402 | -0.129 | -0.10699
-4.5 | 0.0467 | 0.01309 | -0.1289 | 3.5676
-4 | 0.0921 | 0.01115 | -0.1296 | 8.2601
-3.5 | 0.1449 | 0.00993 | -0.1304 | 14.5921
-3 | 0.2022 | 0.01032 | -0.1302 | 19.593
-2.5 | 0.2623 | 0.01067 | -0.1307 | 24.5829
-2 | 0.325 | 0.01087 | -0.1318 | 29.8988
-1.5 | 0.3884 | 0.01133 | -0.1325 | 34.2807
-1 | 0.4538 | 0.01151 | -0.1341 | 39.4266
-0.5 | 0.5069 | 0.01152 | -0.1334 | 44.0017
0 | 0.5671 | 0.01134 | -0.1342 | 50.0088
0.5 | 0.6306 | 0.01105 | -0.1358 | 57.0679
1 | 0.6886 | 0.01094 | -0.1365 | 62.9433
1.5 | 0.746 | 0.01062 | -0.1369 | 70.2448
2 | 0.8078 | 0.01037 | -0.138 | 77.8978
2.5 | 0.8596 | 0.01036 | -0.1372 | 82.973
3 | 0.9197 | 0.01024 | -0.138 | 89.8145
3.5 | 0.9687 | 0.01025 | -0.1368 | 94.5073
4 | 1.0205 | 0.01034 | -0.136 | 98.6944
4.5 | 1.0688 | 0.01022 | -0.1345 | 104.5793
5 | 1.1118 | 0.01033 | -0.1319 | 107.6283
5.5 | 1.1433 | 0.01053 | -0.1269 | 108.5755
6 | 1.1611 | 0.01094 | -0.1194 | 106.1335
6.5 | 1.1695 | 0.01175 | -0.1106 | 99.5319
7 | 1.1711 | 0.0131 | -0.1017 | 89.3969
7.5 | 1.1726 | 0.01496 | -0.0938 | 78.3824
8 | 1.1666 | 0.01707 | -0.0851 | 68.3421
8.5 | 1.1688 | 0.01906 | -0.0779 | 61.3221
9 | 1.1662 | 0.02146 | -0.0704 | 54.343
9.5 | 1.1558 | 0.02461 | -0.0627 | 46.9646
10 | 1.1446 | 0.02824 | -0.0556 | 40.5312
10.5 | 1.1387 | 0.03198 | -0.0498 | 35.6066
11 | 1.1281 | 0.0364 | -0.0444 | 30.9918
11.5 | 1.12 | 0.04109 | -0.0398 | 27.2572
12 | 1.1261 | 0.04509 | -0.0369 | 24.9745
12.5 | 1.135 | 0.04915 | -0.0345 | 23.0926
13 | 1.1505 | 0.05284 | -0.0329 | 21.7733
13.5 | 1.1651 | 0.05678 | -0.0315 | 20.5195
14 | 1.1776 | 0.06113 | -0.0304 | 19.2639
14.5 | 1.19 | 0.06567 | -0.0296 | 18.1209
15 | 1.1996 | 0.07067 | -0.0291 | 16.9747
15.5 | 1.2059 | 0.07627 | -0.0289 | 15.8109
16 | 1.2103 | 0.0823 | -0.0292 | 14.706
16.5 | 1.208 | 0.08932 | -0.0299 | 13.5244
17 | 1.2137 | 0.09555 | -0.0309 | 12.7023
17.5 | 1.2187 | 0.10191 | -0.0322 | 11.9586
18 | 1.2254 | 0.10817 | -0.0337 | 11.3285
18.5 | 1.2313 | 0.11453 | -0.0355 | 10.7509
19 | 1.2371 | 0.12092 | -0.0375 | 10.2307
19.5 | 1.241 | 0.1276 | -0.0398 | 9.7257
20 | 1.2421 | 0.13478 | -0.0427 | 9.2158

## 39. Re 750k Mach 0.50 (1)
BIGFOIL.COM POLAR EXPORT
fx75193
FX 75-193 |  |  |  | Cl Max: | 1.608 | at alpha= | 6.5 | deg
JavaFoil+Calcfoil stall+Eppler ext transition |  |  |  | L/D Max: | 114.758 | at alpha= | 3 | deg
Re: | 750000 |  |  | Cd Min: | 0.00887 | at alpha= | 0 | deg
Mach: | 0.5 |  |  | Cl=0 at alpha= | -6.2333 | deg
|  |  |  | @ Cl=0.1, Cd= | 0.014176
|  |  |  | @ Cl=0.4, Cd= | 0.010943
|  |  |  | @ Cl=0.6, Cd= | 0.0095325
alpha (deg) | Cl | Cd | Cm | Cl/Cd
-20 | -0.782 | 0.21215 | -0.065 | -3.684
-19.5 | -0.753 | 0.20044 | -0.064 | -3.755
-19 | -0.724 | 0.19641 | -0.064 | -3.687
-18.5 | -0.696 | 0.18986 | -0.064 | -3.668
-18 | -0.668 | 0.18336 | -0.064 | -3.642
-17.5 | -0.639 | 0.17922 | -0.062 | -3.566
-17 | -0.611 | 0.17351 | -0.062 | -3.522
-16.5 | -0.583 | 0.16922 | -0.063 | -3.447
-16 | -0.555 | 0.16516 | -0.064 | -3.363
-15.5 | -0.527 | 0.1611 | -0.065 | -3.274
-15 | -0.499 | 0.15715 | -0.065 | -3.178
-14.5 | -0.47 | 0.14179 | -0.062 | -3.317
-14 | -0.442 | 0.13805 | -0.062 | -3.203
-13.5 | -0.414 | 0.13116 | -0.063 | -3.157
-13 | -0.386 | 0.1271 | -0.064 | -3.036
-12.5 | -0.357 | 0.12178 | -0.061 | -2.934
-12 | -0.33 | 0.09379 | -0.068 | -3.517
-11.5 | -0.302 | 0.08256 | -0.071 | -3.656
-11 | -0.272 | 0.09816 | -0.057 | -2.772
-10.5 | -0.244 | 0.09514 | -0.058 | -2.563
-10 | -0.248 | 0.02552 | -0.135 | -9.715
-9.5 | -0.187 | 0.06849 | -0.055 | -2.73
-9 | -0.159 | 0.06072 | -0.056 | -2.612
-8.5 | -0.193 | 0.05683 | -0.053 | -3.392
-8 | -0.175 | 0.05315 | -0.051 | -3.296
-7.5 | -0.135 | 0.0489 | -0.057 | -2.754
-7 | -0.086 | 0.04546 | -0.062 | -1.884
-6.5 | -0.032 | 0.04262 | -0.064 | -0.756
-6 | 0.028 | 0.0149 | -0.152 | 1.858
-5.5 | 0.095 | 0.01422 | -0.153 | 6.666
-5 | 0.163 | 0.01362 | -0.155 | 11.955
-4.5 | 0.231 | 0.0131 | -0.156 | 17.663
-4 | 0.301 | 0.01265 | -0.158 | 23.819
-3.5 | 0.37 | 0.01217 | -0.159 | 30.387
-3 | 0.436 | 0.00947 | -0.16 | 46.022
-2.5 | 0.504 | 0.00942 | -0.161 | 53.486
-2 | 0.572 | 0.00941 | -0.162 | 60.788
-1.5 | 0.636 | 0.00969 | -0.162 | 65.664
-1 | 0.7 | 0.01015 | -0.163 | 68.996
-0.5 | 0.766 | 0.01112 | -0.166 | 68.929
0 | 0.867 | 0.00887 | -0.167 | 97.756
0.5 | 0.935 | 0.00916 | -0.168 | 102.064
1 | 1.002 | 0.00951 | -0.169 | 105.35
1.5 | 1.07 | 0.00981 | -0.17 | 109.042
2 | 1.137 | 0.01017 | -0.171 | 111.835
2.5 | 1.205 | 0.01062 | -0.172 | 113.538
3 | 1.274 | 0.0111 | -0.173 | 114.758
3.5 | 1.327 | 0.01166 | -0.175 | 113.813
4 | 1.392 | 0.01241 | -0.176 | 112.171
4.5 | 1.447 | 0.02465 | -0.176 | 58.686
5 | 1.5 | 0.02597 | -0.177 | 57.755
5.5 | 1.547 | 0.02738 | -0.178 | 56.493
6 | 1.584 | 0.02888 | -0.179 | 54.853
6.5 | 1.608 | 0.03059 | -0.18 | 52.551
7 | 1.354 | 0.04457 | -0.062 | 30.372
7.5 | 1.323 | 0.04895 | -0.06 | 27.02
8 | 1.207 | 0.05634 | -0.063 | 21.42
8.5 | 0.984 | 0.03885 | -0.184 | 25.334
9 | 1.016 | 0.04165 | -0.185 | 24.406
9.5 | 1.048 | 0.0449 | -0.186 | 23.347
10 | 0.914 | 0.08408 | -0.084 | 10.875
10.5 | 0.94 | 0.10353 | -0.075 | 9.082
11 | 0.969 | 0.11162 | -0.083 | 8.679
11.5 | 0.996 | 0.1195 | -0.083 | 8.333

## 40. Re 750k Mach 0.50 (2)
BIGFOIL.COM POLAR EXPORT
fx75193
FX 75-193 |  |  |  | Cl Max: | 1.1826 | at alpha= | 9 | deg
XFOIL ncrit=9 |  |  |  | L/D Max: | 79.0304 | at alpha= | 3.5 | deg
Re: | 750000 |  |  | Cd Min: | 0.21753 | at alpha= | -20 | deg
Mach: | 0.5 |  |  | Cl=0 at alpha= | -5.2086 | deg
|  |  |  | @ Cl=0.1, Cd= | 0.01436
|  |  |  | @ Cl=0.4, Cd= | 0.012268
|  |  |  | @ Cl=0.6, Cd= | 0.012196
alpha (deg) | Cl | Cd | Cm | Cl/Cd
-20 | -0.2527 | 0.21753 | -0.0927 | -1.1617
-19.5 | -0.2286 | 0.20794 | -0.1012 | -1.0994
-19 | -0.1958 | 0.20067 | -0.1073 | -0.97573
-18.5 | -0.1681 | 0.19368 | -0.1133 | -0.86793
-18 | -0.1482 | 0.18495 | -0.1196 | -0.8013
-17.5 | -0.1243 | 0.17738 | -0.1246 | -0.70076
-17 | -0.0981 | 0.17088 | -0.1293 | -0.57409
-16.5 | -0.0744 | 0.16388 | -0.1343 | -0.45399
-16 | -0.0598 | 0.15474 | -0.1403 | -0.38645
-15.5 | -0.0339 | 0.14865 | -0.1442 | -0.22805
-15 | -0.013 | 0.14166 | -0.1486 | -0.091769
-14.5 | -0.0083 | 0.13129 | -0.1551 | -0.063219
-14 | 0.0146 | 0.12531 | -0.1582 | 0.11651
-13.5 | 0.0326 | 0.1186 | -0.162 | 0.27487
-13 | 0.0281 | 0.10674 | -0.1666 | 0.26326
-12.5 | 0.0049 | 0.09248 | -0.1725 | 0.052984
-12 | -0.009 | 0.08151 | -0.1781 | -0.11042
-11.5 | -0.0452 | 0.0667 | -0.1861 | -0.67766
-11 | -0.067 | 0.05535 | -0.1941 | -1.2105
-10.5 | -0.1015 | 0.04565 | -0.1987 | -2.2234
-10 | -0.1294 | 0.03854 | -0.1987 | -3.3576
-9.5 | -0.1501 | 0.03296 | -0.1955 | -4.554
-9 | -0.1545 | 0.0289 | -0.191 | -5.346
-8.5 | -0.1401 | 0.026 | -0.1859 | -5.3885
-8 | -0.1166 | 0.02399 | -0.1808 | -4.8604
-7.5 | -0.0954 | 0.02254 | -0.175 | -4.2325
-7 | -0.0774 | 0.02114 | -0.1684 | -3.6613
-6.5 | -0.0563 | 0.01997 | -0.1621 | -2.8192
-6 | -0.031 | 0.0188 | -0.1564 | -1.6489
-5.5 | -0.0081 | 0.01777 | -0.1501 | -0.45582
-5 | 0.0058 | 0.01718 | -0.1421 | 0.3376
-4.5 | 0.0309 | 0.01644 | -0.1366 | 1.8796
-4 | 0.0796 | 0.01529 | -0.1357 | 5.206
-3.5 | 0.1307 | 0.01296 | -0.1374 | 10.0849
-3 | 0.1832 | 0.01093 | -0.1384 | 16.7612
-2.5 | 0.2469 | 0.01144 | -0.1374 | 21.5822
-2 | 0.3224 | 0.0117 | -0.1388 | 27.5556
-1 | 0.4548 | 0.01267 | -0.1379 | 35.8958
-0.5 | 0.5242 | 0.01263 | -0.1384 | 41.5044
0 | 0.601 | 0.01219 | -0.1413 | 49.3027
0.5 | 0.6524 | 0.01219 | -0.1389 | 53.5193
1 | 0.7202 | 0.01197 | -0.1395 | 60.1671
1.5 | 0.7731 | 0.012 | -0.1374 | 64.425
2 | 0.8342 | 0.01184 | -0.1368 | 70.4561
2.5 | 0.8685 | 0.01189 | -0.1312 | 73.0446
3 | 0.9143 | 0.01197 | -0.1276 | 76.3826
3.5 | 0.9618 | 0.01217 | -0.1243 | 79.0304
4 | 0.9893 | 0.01287 | -0.1179 | 76.8687
4.5 | 1.0169 | 0.01385 | -0.1122 | 73.4224
5 | 1.0471 | 0.01495 | -0.1071 | 70.0401
5.5 | 1.0743 | 0.016 | -0.1015 | 67.1437
6 | 1.1034 | 0.01716 | -0.0961 | 64.3007
6.5 | 1.1313 | 0.0184 | -0.0907 | 61.4837
7 | 1.1454 | 0.02016 | -0.0837 | 56.8155
7.5 | 1.1627 | 0.022 | -0.0773 | 52.85
8 | 1.1701 | 0.02454 | -0.0702 | 47.6813
8.5 | 1.1821 | 0.0272 | -0.0641 | 43.4596
9 | 1.1826 | 0.03076 | -0.0575 | 38.446
9.5 | 1.1716 | 0.03518 | -0.0506 | 33.303
10 | 1.1518 | 0.04062 | -0.0442 | 28.3555
10.5 | 1.1292 | 0.04687 | -0.0388 | 24.0922
11 | 1.1037 | 0.05398 | -0.0346 | 20.4465
11.5 | 1.0915 | 0.06073 | -0.032 | 17.973
12 | 1.0969 | 0.06651 | -0.0304 | 16.4923
12.5 | 1.1049 | 0.07241 | -0.0294 | 15.2589
13 | 1.1115 | 0.07878 | -0.029 | 14.1089
13.5 | 1.1143 | 0.08586 | -0.0292 | 12.9781
14 | 1.1179 | 0.09312 | -0.0298 | 12.0049

## 41. Re 1M Mach 0.00 (1)
BIGFOIL.COM POLAR EXPORT
fx75193
FX 75-193 |  |  |  | Cl Max: | 1.731 | at alpha= | 11.5 | deg
JavaFoil+Calcfoil stall+Eppler ext transition |  |  |  | L/D Max: | 203.706 | at alpha= | 4 | deg
Re: | 1000000 |  |  | Cd Min: | 0.00521 | at alpha= | 0 | deg
Mach: | 0 |  |  | Cl=0 at alpha= | -6.2119 | deg
|  |  |  | @ Cl=0.1, Cd= | 0.010975
|  |  |  | @ Cl=0.4, Cd= | 0.0060467
|  |  |  | @ Cl=0.6, Cd= | 0.007563
alpha (deg) | Cl | Cd | Cm | Cl/Cd
-20 | -0.513 | 0.17013 | -0.052 | -3.018
-19.5 | -0.522 | 0.16513 | -0.043 | -3.164
-19 | -0.533 | 0.15761 | -0.043 | -3.38
-18.5 | -0.542 | 0.15171 | -0.044 | -3.573
-18 | -0.55 | 0.1444 | -0.044 | -3.809
-17.5 | -0.556 | 0.13771 | -0.044 | -4.041
-17 | -0.561 | 0.13111 | -0.044 | -4.281
-16.5 | -0.564 | 0.12529 | -0.044 | -4.502
-16 | -0.565 | 0.11802 | -0.045 | -4.786
-15.5 | -0.563 | 0.11314 | -0.045 | -4.976
-15 | -0.558 | 0.10659 | -0.046 | -5.24
-14.5 | -0.551 | 0.10127 | -0.046 | -5.442
-14 | -0.541 | 0.09643 | -0.046 | -5.606
-13.5 | -0.527 | 0.09063 | -0.046 | -5.813
-13 | -0.51 | 0.08626 | -0.044 | -5.91
-12.5 | -0.49 | 0.08128 | -0.045 | -6.023
-12 | -0.466 | 0.07645 | -0.046 | -6.093
-11.5 | -0.439 | 0.07171 | -0.048 | -6.12
-11 | -0.409 | 0.06754 | -0.049 | -6.05
-10.5 | -0.375 | 0.06371 | -0.05 | -5.891
-10 | -0.397 | 0.01744 | -0.12 | -22.773
-9.5 | -0.352 | 0.01641 | -0.129 | -21.474
-9 | -0.305 | 0.01552 | -0.13 | -19.631
-8.5 | -0.254 | 0.0147 | -0.132 | -17.301
-8 | -0.202 | 0.01396 | -0.133 | -14.439
-7.5 | -0.147 | 0.01331 | -0.135 | -11.046
-7 | -0.091 | 0.01265 | -0.136 | -7.189
-6.5 | -0.034 | 0.01205 | -0.138 | -2.798
-6 | 0.025 | 0.01159 | -0.139 | 2.114
-5.5 | 0.083 | 0.0111 | -0.14 | 7.51
-5 | 0.143 | 0.01066 | -0.142 | 13.391
-4.5 | 0.202 | 0.01026 | -0.143 | 19.726
-4 | 0.263 | 0.00974 | -0.145 | 27.013
-3.5 | 0.324 | 0.00928 | -0.147 | 34.857
-3 | 0.386 | 0.00612 | -0.149 | 63.044
-2.5 | 0.449 | 0.00579 | -0.151 | 77.452
-2 | 0.51 | 0.00566 | -0.153 | 89.988
-1.5 | 0.553 | 0.00718 | -0.148 | 76.976
-1 | 0.607 | 0.00762 | -0.148 | 79.655
-0.5 | 0.665 | 0.00766 | -0.149 | 86.919
0 | 0.776 | 0.00521 | -0.151 | 148.936
0.5 | 0.839 | 0.00537 | -0.152 | 156.109
1 | 0.901 | 0.00533 | -0.153 | 169.065
1.5 | 0.963 | 0.00542 | -0.154 | 177.7
2 | 1.025 | 0.00565 | -0.155 | 181.305
2.5 | 1.087 | 0.00578 | -0.157 | 188.071
3 | 1.149 | 0.00596 | -0.158 | 192.709
3.5 | 1.202 | 0.00615 | -0.159 | 195.491
4 | 1.263 | 0.0062 | -0.16 | 203.706
4.5 | 1.274 | 0.01788 | -0.155 | 71.235
5 | 1.325 | 0.01865 | -0.156 | 71.077
5.5 | 1.375 | 0.01937 | -0.157 | 70.992
6 | 1.423 | 0.02027 | -0.157 | 70.207
6.5 | 1.47 | 0.02106 | -0.158 | 69.796
7 | 1.513 | 0.02199 | -0.159 | 68.827
7.5 | 1.554 | 0.02291 | -0.16 | 67.821
8 | 1.59 | 0.02392 | -0.161 | 66.488
8.5 | 1.624 | 0.02499 | -0.162 | 64.957
9 | 1.653 | 0.02608 | -0.163 | 63.36
9.5 | 1.677 | 0.02724 | -0.164 | 61.575
10 | 1.698 | 0.02849 | -0.164 | 59.589
10.5 | 1.714 | 0.02989 | -0.178 | 57.342
11 | 1.448 | 0.06824 | -0.063 | 21.215
11.5 | 1.731 | 0.03263 | -0.179 | 53.056
12 | 1.456 | 0.07686 | -0.063 | 18.949
12.5 | 1.455 | 0.08092 | -0.063 | 17.979
13 | 1.45 | 0.08598 | -0.063 | 16.858
13.5 | 1.44 | 0.09168 | -0.062 | 15.712
14 | 1.428 | 0.09691 | -0.062 | 14.736
14.5 | 1.412 | 0.1021 | -0.063 | 13.833
15 | 1.394 | 0.10787 | -0.064 | 12.92
15.5 | 1.372 | 0.11447 | -0.065 | 11.99
16 | 1.349 | 0.12127 | -0.066 | 11.122
16.5 | 1.323 | 0.12777 | -0.065 | 10.352

## 42. Re 1M Mach 0.00 (2)
BIGFOIL.COM POLAR EXPORT
fx75193
FX 75-193 |  |  |  | Cl Max: | 1.3028 | at alpha= | 20 | deg
XFOIL ncrit=9 |  |  |  | L/D Max: | 126.144 | at alpha= | 5 | deg
Re: | 1000000 |  |  | Cd Min: | 0.19912 | at alpha= | -20 | deg
Mach: | 0 |  |  | Cl=0 at alpha= | -5.1733 | deg
|  |  |  | @ Cl=0.1, Cd= | 0.010011
|  |  |  | @ Cl=0.4, Cd= | 0.0086227
|  |  |  | @ Cl=0.6, Cd= | 0.0087582
alpha (deg) | Cl | Cd | Cm | Cl/Cd
-20 | -0.2916 | 0.19912 | -0.0721 | -1.4644
-19.5 | -0.2766 | 0.18906 | -0.0791 | -1.463
-19 | -0.2583 | 0.18172 | -0.084 | -1.4214
-18.5 | -0.2365 | 0.17587 | -0.0888 | -1.3447
-18 | -0.2152 | 0.17001 | -0.0935 | -1.2658
-17.5 | -0.1975 | 0.1631 | -0.0983 | -1.2109
-17 | -0.1975 | 0.15003 | -0.105 | -1.3164
-16 | -0.4979 | 0.0641 | -0.1438 | -7.7676
-15.5 | -0.5095 | 0.05498 | -0.1508 | -9.267
-15 | -0.5168 | 0.04769 | -0.1554 | -10.8367
-14.5 | -0.5165 | 0.0421 | -0.1582 | -12.2684
-14 | -0.515 | 0.03703 | -0.1593 | -13.9076
-13.5 | -0.5007 | 0.03351 | -0.1597 | -14.9418
-13 | -0.4827 | 0.03017 | -0.1592 | -15.9993
-12.5 | -0.4578 | 0.02774 | -0.1587 | -16.5032
-12 | -0.4291 | 0.02589 | -0.1583 | -16.574
-11.5 | -0.3973 | 0.02441 | -0.1578 | -16.2761
-11 | -0.3695 | 0.02289 | -0.156 | -16.1424
-10.5 | -0.3417 | 0.02147 | -0.154 | -15.9152
-10 | -0.3121 | 0.02027 | -0.1519 | -15.3971
-9.5 | -0.2857 | 0.01897 | -0.1491 | -15.0606
-9 | -0.2552 | 0.01796 | -0.1467 | -14.2094
-8.5 | -0.2266 | 0.01692 | -0.144 | -13.3924
-8 | -0.2051 | 0.01568 | -0.14 | -13.0804
-7.5 | -0.1884 | 0.01503 | -0.1348 | -12.5349
-7 | -0.1612 | 0.0142 | -0.1316 | -11.3521
-6.5 | -0.1213 | 0.01354 | -0.1303 | -8.9586
-6 | -0.0792 | 0.01286 | -0.1291 | -6.1586
-5.5 | -0.0328 | 0.01226 | -0.1286 | -2.6754
-5 | 0.0174 | 0.01173 | -0.1287 | 1.4834
-4.5 | 0.0677 | 0.01095 | -0.1291 | 6.1826
-4 | 0.1138 | 0.00961 | -0.1296 | 11.8418
-3.5 | 0.1606 | 0.00812 | -0.1298 | 19.7783
-3 | 0.2168 | 0.00809 | -0.1302 | 26.7985
-2.5 | 0.2761 | 0.00826 | -0.1312 | 33.4262
-2 | 0.3368 | 0.00844 | -0.1324 | 39.9052
-1.5 | 0.3977 | 0.00861 | -0.1335 | 46.1905
-1 | 0.4577 | 0.00894 | -0.1344 | 51.1969
-0.5 | 0.5138 | 0.00894 | -0.1348 | 57.472
0 | 0.5719 | 0.00883 | -0.1357 | 64.7678
0.5 | 0.6306 | 0.00868 | -0.1367 | 72.6498
1 | 0.6874 | 0.00861 | -0.1374 | 79.8374
1.5 | 0.7435 | 0.00851 | -0.1379 | 87.3678
2 | 0.8011 | 0.0085 | -0.1388 | 94.2471
2.5 | 0.8539 | 0.00835 | -0.1388 | 102.2635
3 | 0.9074 | 0.00833 | -0.1388 | 108.9316
3.5 | 0.9594 | 0.00836 | -0.1385 | 114.7608
4 | 1.0103 | 0.00843 | -0.1381 | 119.8458
4.5 | 1.0584 | 0.00854 | -0.137 | 123.9344
5 | 1.1025 | 0.00874 | -0.1352 | 126.1442
5.5 | 1.1369 | 0.00911 | -0.1314 | 124.7969
6 | 1.1601 | 0.00945 | -0.1253 | 122.7619
6.5 | 1.1724 | 0.0099 | -0.1174 | 118.4242
7 | 1.1715 | 0.01093 | -0.1074 | 107.1821
7.5 | 1.1616 | 0.01273 | -0.0973 | 91.249
8 | 1.154 | 0.01499 | -0.0885 | 76.9847
8.5 | 1.1537 | 0.01707 | -0.0811 | 67.5864
9 | 1.1477 | 0.0195 | -0.0733 | 58.8564
9.5 | 1.1391 | 0.02228 | -0.0657 | 51.1266
10 | 1.1284 | 0.02555 | -0.0585 | 44.1644
10.5 | 1.1288 | 0.0286 | -0.0531 | 39.4685
11 | 1.1267 | 0.03209 | -0.0481 | 35.1106
11.5 | 1.1314 | 0.03545 | -0.0442 | 31.9154
12 | 1.1468 | 0.03825 | -0.0416 | 29.9817
12.5 | 1.161 | 0.04133 | -0.0392 | 28.091
13 | 1.1812 | 0.04405 | -0.0375 | 26.815
13.5 | 1.2 | 0.04699 | -0.036 | 25.5373
14 | 1.2184 | 0.05011 | -0.0346 | 24.3145
14.5 | 1.2359 | 0.05342 | -0.0335 | 23.1355
15 | 1.2515 | 0.05702 | -0.0325 | 21.9484
15.5 | 1.2646 | 0.06102 | -0.0316 | 20.7244
16 | 1.2761 | 0.06534 | -0.0311 | 19.5301
16.5 | 1.2819 | 0.07043 | -0.0307 | 18.2011
17 | 1.2874 | 0.07578 | -0.0306 | 16.9887
17.5 | 1.2879 | 0.08192 | -0.031 | 15.7214
18 | 1.2929 | 0.08768 | -0.0317 | 14.7457
18.5 | 1.296 | 0.09385 | -0.0328 | 13.8093
19 | 1.2997 | 0.10006 | -0.0343 | 12.9892
19.5 | 1.3007 | 0.1067 | -0.036 | 12.1903
20 | 1.3028 | 0.11327 | -0.0381 | 11.5017

## 43. Re 1M Mach 0.10 (1)
BIGFOIL.COM POLAR EXPORT
fx75193
FX 75-193 |  |  |  | Cl Max: | 1.711 | at alpha= | 10.5 | deg
JavaFoil+Calcfoil stall+Eppler ext transition |  |  |  | L/D Max: | 203.19 | at alpha= | 4 | deg
Re: | 1000000 |  |  | Cd Min: | 0.00523 | at alpha= | 0 | deg
Mach: | 0.1 |  |  | Cl=0 at alpha= | -6.2119 | deg
|  |  |  | @ Cl=0.1, Cd= | 0.011031
|  |  |  | @ Cl=0.4, Cd= | 0.006136
|  |  |  | @ Cl=0.6, Cd= | 0.0075648
alpha (deg) | Cl | Cd | Cm | Cl/Cd
-20 | -0.47 | 0.16885 | -0.054 | -2.785
-19.5 | -0.484 | 0.16176 | -0.054 | -2.992
-19 | -0.497 | 0.15538 | -0.054 | -3.197
-18.5 | -0.507 | 0.15236 | -0.044 | -3.326
-18 | -0.518 | 0.1451 | -0.045 | -3.569
-17.5 | -0.527 | 0.1381 | -0.045 | -3.818
-17 | -0.535 | 0.13297 | -0.045 | -4.024
-16.5 | -0.541 | 0.12536 | -0.044 | -4.314
-16 | -0.544 | 0.11941 | -0.044 | -4.558
-15.5 | -0.545 | 0.11338 | -0.046 | -4.811
-15 | -0.544 | 0.10768 | -0.046 | -5.049
-14.5 | -0.539 | 0.10152 | -0.046 | -5.307
-14 | -0.531 | 0.09592 | -0.047 | -5.532
-13.5 | -0.519 | 0.09111 | -0.045 | -5.696
-13 | -0.504 | 0.08635 | -0.043 | -5.833
-12.5 | -0.485 | 0.08148 | -0.044 | -5.953
-12 | -0.463 | 0.07689 | -0.046 | -6.018
-11.5 | -0.437 | 0.07222 | -0.047 | -6.049
-11 | -0.408 | 0.06786 | -0.048 | -6.005
-10.5 | -0.375 | 0.0639 | -0.05 | -5.867
-10 | -0.397 | 0.0176 | -0.12 | -22.566
-9.5 | -0.353 | 0.01657 | -0.129 | -21.293
-9 | -0.305 | 0.01565 | -0.131 | -19.509
-8.5 | -0.255 | 0.01481 | -0.132 | -17.213
-8 | -0.202 | 0.01405 | -0.134 | -14.399
-7.5 | -0.148 | 0.01338 | -0.135 | -11.029
-7 | -0.091 | 0.01272 | -0.137 | -7.18
-6.5 | -0.034 | 0.01214 | -0.138 | -2.787
-6 | 0.025 | 0.01159 | -0.14 | 2.124
-5.5 | 0.084 | 0.01115 | -0.141 | 7.514
-5 | 0.143 | 0.01071 | -0.143 | 13.398
-4.5 | 0.203 | 0.0103 | -0.144 | 19.748
-4 | 0.264 | 0.00981 | -0.145 | 26.924
-3.5 | 0.325 | 0.00937 | -0.147 | 34.652
-3 | 0.388 | 0.00616 | -0.15 | 62.943
-2.5 | 0.448 | 0.00604 | -0.151 | 74.185
-2 | 0.512 | 0.00571 | -0.154 | 89.599
-1.5 | 0.556 | 0.00719 | -0.149 | 77.316
-1 | 0.61 | 0.00765 | -0.149 | 79.749
-0.5 | 0.669 | 0.00768 | -0.15 | 87.087
0 | 0.78 | 0.00523 | -0.151 | 149.14
0.5 | 0.843 | 0.00539 | -0.153 | 156.338
1 | 0.905 | 0.00535 | -0.154 | 169.344
1.5 | 0.968 | 0.00544 | -0.155 | 177.94
2 | 1.03 | 0.00568 | -0.156 | 181.487
2.5 | 1.093 | 0.00581 | -0.157 | 187.922
3 | 1.155 | 0.00599 | -0.159 | 192.648
3.5 | 1.208 | 0.00619 | -0.16 | 195.318
4 | 1.269 | 0.00625 | -0.161 | 203.19
4.5 | 1.279 | 0.01805 | -0.156 | 70.866
5 | 1.331 | 0.01883 | -0.156 | 70.696
5.5 | 1.381 | 0.01957 | -0.157 | 70.564
6 | 1.43 | 0.02048 | -0.158 | 69.806
6.5 | 1.476 | 0.02125 | -0.159 | 69.428
7 | 1.519 | 0.02221 | -0.16 | 68.391
7.5 | 1.559 | 0.0232 | -0.161 | 67.193
8 | 1.595 | 0.02418 | -0.162 | 65.969
8.5 | 1.627 | 0.02528 | -0.163 | 64.377
9 | 1.655 | 0.02641 | -0.163 | 62.665
9.5 | 1.679 | 0.02758 | -0.164 | 60.862
10 | 1.697 | 0.02885 | -0.165 | 58.843
10.5 | 1.711 | 0.03027 | -0.178 | 56.527
11 | 1.444 | 0.0684 | -0.063 | 21.107
11.5 | 1.448 | 0.07238 | -0.064 | 20.004
12 | 1.448 | 0.07719 | -0.063 | 18.753
12.5 | 1.443 | 0.08182 | -0.063 | 17.636
13 | 1.434 | 0.08625 | -0.062 | 16.631
13.5 | 1.422 | 0.09222 | -0.062 | 15.418
14 | 1.406 | 0.09751 | -0.062 | 14.415
14.5 | 1.386 | 0.10293 | -0.064 | 13.465
15 | 1.363 | 0.10899 | -0.065 | 12.507
15.5 | 1.337 | 0.11558 | -0.066 | 11.571

## 44. Re 1M Mach 0.10 (2)
BIGFOIL.COM POLAR EXPORT
fx75193
FX 75-193 |  |  |  | Cl Max: | 1.2944 | at alpha= | 20 | deg
XFOIL ncrit=9 |  |  |  | L/D Max: | 125.539 | at alpha= | 5 | deg
Re: | 1000000 |  |  | Cd Min: | 0.15139 | at alpha= | -19 | deg
Mach: | 0.1 |  |  | Cl=0 at alpha= | -5.1729 | deg
|  |  |  | @ Cl=0.1, Cd= | 0.010172
|  |  |  | @ Cl=0.4, Cd= | 0.0086223
|  |  |  | @ Cl=0.6, Cd= | 0.0087703
alpha (deg) | Cl | Cd | Cm | Cl/Cd
-19 | -0.0809 | 0.15139 | -0.1005 | -0.53438
-18.5 | -0.0684 | 0.14716 | -0.1042 | -0.4648
-18 | -0.0701 | 0.14015 | -0.1092 | -0.50018
-17.5 | -0.0581 | 0.13631 | -0.1124 | -0.42623
-17 | -0.0443 | 0.13312 | -0.1156 | -0.33278
-16.5 | -0.0361 | 0.13017 | -0.1191 | -0.27733
-16 | -0.4563 | 0.07186 | -0.1395 | -6.3498
-15.5 | -0.4801 | 0.0597 | -0.149 | -8.0419
-15 | -0.4921 | 0.05107 | -0.155 | -9.6358
-14.5 | -0.4958 | 0.04457 | -0.1588 | -11.1241
-14 | -0.4981 | 0.0389 | -0.1607 | -12.8046
-13.5 | -0.488 | 0.03496 | -0.1614 | -13.9588
-13 | -0.4745 | 0.0312 | -0.161 | -15.2083
-12.5 | -0.4521 | 0.0285 | -0.1605 | -15.8632
-12 | -0.4246 | 0.02648 | -0.1601 | -16.0347
-11.5 | -0.394 | 0.02487 | -0.1595 | -15.8424
-11 | -0.3662 | 0.02329 | -0.1577 | -15.7235
-10.5 | -0.3387 | 0.0218 | -0.1556 | -15.5367
-10 | -0.3089 | 0.02057 | -0.1535 | -15.017
-9.5 | -0.2828 | 0.01923 | -0.1506 | -14.7062
-9 | -0.2522 | 0.0182 | -0.1482 | -13.8571
-8.5 | -0.2227 | 0.01717 | -0.1455 | -12.9703
-8 | -0.2014 | 0.01589 | -0.1415 | -12.6746
-7.5 | -0.1827 | 0.01517 | -0.1366 | -12.0435
-7 | -0.1599 | 0.01435 | -0.1325 | -11.1429
-6.5 | -0.1209 | 0.01365 | -0.1311 | -8.8571
-5.5 | -0.0331 | 0.01234 | -0.1292 | -2.6823
-5 | 0.0175 | 0.01181 | -0.1293 | 1.4818
-4.5 | 0.0681 | 0.01105 | -0.1297 | 6.1629
-4 | 0.1139 | 0.00979 | -0.13 | 11.6343
-3.5 | 0.1605 | 0.00815 | -0.1303 | 19.6933
-3 | 0.217 | 0.0081 | -0.1307 | 26.7901
-2 | 0.3382 | 0.00846 | -0.1329 | 39.9764
-1.5 | 0.3996 | 0.00862 | -0.1341 | 46.3573
-1 | 0.4591 | 0.00896 | -0.1348 | 51.2388
-0.5 | 0.516 | 0.00896 | -0.1353 | 57.5893
0 | 0.5747 | 0.00883 | -0.1362 | 65.0849
0.5 | 0.634 | 0.00869 | -0.1373 | 72.9574
1 | 0.6903 | 0.00864 | -0.1378 | 79.8958
1.5 | 0.7471 | 0.00853 | -0.1384 | 87.585
2 | 0.8043 | 0.00852 | -0.1391 | 94.4014
2.5 | 0.858 | 0.00838 | -0.1392 | 102.3866
3 | 0.9114 | 0.00836 | -0.1392 | 109.0191
3.5 | 0.9637 | 0.0084 | -0.1389 | 114.7262
4 | 1.0145 | 0.00847 | -0.1383 | 119.7757
4.5 | 1.0624 | 0.00859 | -0.1372 | 123.6787
5 | 1.106 | 0.00881 | -0.1351 | 125.5392
5.5 | 1.1402 | 0.00916 | -0.1312 | 124.476
6 | 1.161 | 0.00955 | -0.1245 | 121.5707
6.5 | 1.1724 | 0.01003 | -0.1164 | 116.8893
7 | 1.17 | 0.01113 | -0.1063 | 105.1213
7.5 | 1.1605 | 0.01305 | -0.0964 | 88.9272
8 | 1.1524 | 0.01535 | -0.0875 | 75.0749
8.5 | 1.1534 | 0.0174 | -0.0803 | 66.2874
9 | 1.1477 | 0.01985 | -0.0725 | 57.8186
9.5 | 1.1383 | 0.02271 | -0.0648 | 50.1233
10 | 1.1273 | 0.02608 | -0.0576 | 43.2247
10.5 | 1.1266 | 0.02924 | -0.0523 | 38.5294
11 | 1.1248 | 0.0328 | -0.0473 | 34.2927
11.5 | 1.1297 | 0.03622 | -0.0435 | 31.19
12 | 1.1442 | 0.03916 | -0.0409 | 29.2186
12.5 | 1.16 | 0.04218 | -0.0386 | 27.5012
13 | 1.1804 | 0.04497 | -0.0369 | 26.2486
13.5 | 1.1981 | 0.04808 | -0.0353 | 24.9189
14 | 1.216 | 0.05133 | -0.034 | 23.6898
14.5 | 1.2334 | 0.05474 | -0.0328 | 22.532
15 | 1.2489 | 0.05843 | -0.0319 | 21.3743
15.5 | 1.2615 | 0.06258 | -0.0311 | 20.1582
16 | 1.272 | 0.0671 | -0.0306 | 18.9568
16.5 | 1.2765 | 0.07248 | -0.0303 | 17.6118
17 | 1.2809 | 0.0781 | -0.0304 | 16.4008
17.5 | 1.28 | 0.08455 | -0.0309 | 15.139
18 | 1.2853 | 0.09042 | -0.0317 | 14.2148
18.5 | 1.2878 | 0.0968 | -0.033 | 13.3037
19 | 1.291 | 0.10317 | -0.0346 | 12.5133
19.5 | 1.2922 | 0.1099 | -0.0365 | 11.758
20 | 1.2944 | 0.11652 | -0.0387 | 11.1088

## 45. Re 1M Mach 0.25 (1)
BIGFOIL.COM POLAR EXPORT
fx75193
FX 75-193 |  |  |  | Cl Max: | 1.662 | at alpha= | 9 | deg
JavaFoil+Calcfoil stall+Eppler ext transition |  |  |  | L/D Max: | 197.793 | at alpha= | 4 | deg
Re: | 1000000 |  |  | Cd Min: | 0.00529 | at alpha= | 0 | deg
Mach: | 0.25 |  |  | Cl=0 at alpha= | -6.2083 | deg
|  |  |  | @ Cl=0.1, Cd= | 0.011302
|  |  |  | @ Cl=0.4, Cd= | 0.0063642
|  |  |  | @ Cl=0.6, Cd= | 0.0073196
alpha (deg) | Cl | Cd | Cm | Cl/Cd
-18 | -0.198 | 0.14475 | -0.06 | -1.365
-17.5 | -0.249 | 0.13795 | -0.061 | -1.802
-17 | -0.291 | 0.1312 | -0.061 | -2.221
-16.5 | -0.329 | 0.12555 | -0.061 | -2.619
-16 | -0.362 | 0.12022 | -0.061 | -3.009
-15.5 | -0.388 | 0.11891 | -0.049 | -3.263
-15 | -0.411 | 0.11282 | -0.049 | -3.647
-14.5 | -0.43 | 0.10645 | -0.046 | -4.036
-14 | -0.442 | 0.10022 | -0.045 | -4.414
-13.5 | -0.449 | 0.09439 | -0.046 | -4.761
-13 | -0.451 | 0.089 | -0.046 | -5.063
-12.5 | -0.446 | 0.0842 | -0.046 | -5.293
-12 | -0.435 | 0.07867 | -0.046 | -5.526
-11.5 | -0.418 | 0.07456 | -0.046 | -5.608
-11 | -0.396 | 0.06967 | -0.047 | -5.687
-10.5 | -0.369 | 0.06527 | -0.049 | -5.655
-10 | -0.338 | 0.06138 | -0.051 | -5.499
-9.5 | -0.302 | 0.0575 | -0.055 | -5.247
-9 | -0.308 | 0.01638 | -0.134 | -18.769
-8.5 | -0.258 | 0.01544 | -0.136 | -16.725
-8 | -0.206 | 0.01461 | -0.137 | -14.071
-7.5 | -0.151 | 0.01383 | -0.139 | -10.884
-7 | -0.093 | 0.01311 | -0.14 | -7.123
-6.5 | -0.035 | 0.01243 | -0.142 | -2.788
-6 | 0.025 | 0.01189 | -0.143 | 2.121
-5.5 | 0.086 | 0.01141 | -0.145 | 7.526
-5 | 0.147 | 0.01094 | -0.146 | 13.448
-4.5 | 0.209 | 0.01053 | -0.148 | 19.824
-4 | 0.271 | 0.01014 | -0.149 | 26.726
-3.5 | 0.333 | 0.00969 | -0.151 | 34.314
-3 | 0.397 | 0.00637 | -0.153 | 62.353
-2.5 | 0.459 | 0.00625 | -0.155 | 73.524
-2 | 0.522 | 0.00614 | -0.156 | 84.97
-1.5 | 0.573 | 0.00703 | -0.154 | 81.427
-1 | 0.628 | 0.00762 | -0.153 | 82.341
-0.5 | 0.687 | 0.00815 | -0.154 | 84.285
0 | 0.802 | 0.00529 | -0.155 | 151.649
0.5 | 0.866 | 0.00537 | -0.157 | 161.367
1 | 0.93 | 0.00546 | -0.158 | 170.547
1.5 | 0.995 | 0.00556 | -0.159 | 178.953
2 | 1.059 | 0.00581 | -0.16 | 182.092
2.5 | 1.123 | 0.00599 | -0.162 | 187.507
3 | 1.187 | 0.00619 | -0.163 | 191.688
3.5 | 1.241 | 0.0064 | -0.164 | 193.905
4 | 1.303 | 0.00659 | -0.165 | 197.793
4.5 | 1.309 | 0.01899 | -0.159 | 68.935
5 | 1.363 | 0.01982 | -0.16 | 68.77
5.5 | 1.414 | 0.0206 | -0.161 | 68.637
6 | 1.462 | 0.02149 | -0.162 | 68.048
6.5 | 1.507 | 0.02256 | -0.163 | 66.811
7 | 1.548 | 0.02353 | -0.164 | 65.809
7.5 | 1.585 | 0.02462 | -0.165 | 64.373
8 | 1.616 | 0.02574 | -0.166 | 62.806
8.5 | 1.642 | 0.02696 | -0.167 | 60.917
9 | 1.662 | 0.02825 | -0.167 | 58.835
9.5 | 1.405 | 0.05731 | -0.06 | 24.524
10 | 1.411 | 0.06108 | -0.06 | 23.105
10.5 | 1.41 | 0.06532 | -0.059 | 21.594
11 | 1.403 | 0.06951 | -0.059 | 20.181
11.5 | 1.388 | 0.07453 | -0.064 | 18.628
12 | 1.366 | 0.07905 | -0.063 | 17.284
12.5 | 1.337 | 0.08563 | -0.065 | 15.619
13 | 1.301 | 0.09181 | -0.067 | 14.176
13.5 | 1.258 | 0.09864 | -0.067 | 12.757
14 | 1.432 | 0.04584 | -0.188 | 31.237

## 46. Re 1M Mach 0.25 (2)
BIGFOIL.COM POLAR EXPORT
fx75193
FX 75-193 |  |  |  | Cl Max: | 1.2557 | at alpha= | 20 | deg
XFOIL ncrit=9 |  |  |  | L/D Max: | 122.732 | at alpha= | 5 | deg
Re: | 1000000 |  |  | Cd Min: | 0.17402 | at alpha= | -18 | deg
Mach: | 0.25 |  |  | Cl=0 at alpha= | -5.1722 | deg
|  |  |  | @ Cl=0.1, Cd= | 0.010865
|  |  |  | @ Cl=0.4, Cd= | 0.0087138
|  |  |  | @ Cl=0.6, Cd= | 0.0088717
alpha (deg) | Cl | Cd | Cm | Cl/Cd
-18 | -0.202 | 0.17402 | -0.0969 | -1.1608
-17.5 | -0.1827 | 0.16697 | -0.1019 | -1.0942
-17 | -0.1772 | 0.15525 | -0.1085 | -1.1414
-16.5 | -0.1557 | 0.14972 | -0.1125 | -1.0399
-16 | -0.1342 | 0.14412 | -0.1167 | -0.93117
-15.5 | -0.1192 | 0.13671 | -0.1213 | -0.87192
-15 | -0.1206 | 0.12477 | -0.1275 | -0.96658
-14.5 | -0.3175 | 0.07295 | -0.1481 | -4.3523
-14 | -0.3703 | 0.0558 | -0.1605 | -6.6362
-13.5 | -0.3957 | 0.04572 | -0.1667 | -8.6549
-13 | -0.4031 | 0.03917 | -0.1695 | -10.291
-12.5 | -0.4028 | 0.03403 | -0.1703 | -11.8366
-12 | -0.3876 | 0.03065 | -0.1704 | -12.646
-11.5 | -0.3699 | 0.02793 | -0.1689 | -13.2438
-11 | -0.3467 | 0.02574 | -0.1669 | -13.4693
-10.5 | -0.3212 | 0.02381 | -0.1645 | -13.4901
-10 | -0.2926 | 0.02228 | -0.1621 | -13.1329
-9.5 | -0.2661 | 0.02073 | -0.1591 | -12.8365
-9 | -0.2354 | 0.01952 | -0.1565 | -12.0594
-8.5 | -0.2049 | 0.0184 | -0.1537 | -11.1359
-8 | -0.1831 | 0.01708 | -0.1496 | -10.7201
-7.5 | -0.1609 | 0.01605 | -0.145 | -10.0249
-7 | -0.1401 | 0.01513 | -0.14 | -9.2597
-6.5 | -0.1166 | 0.0144 | -0.1355 | -8.0972
-6 | -0.0777 | 0.01358 | -0.1338 | -5.7216
-5.5 | -0.0337 | 0.0128 | -0.1327 | -2.6328
-5 | 0.0177 | 0.01224 | -0.1327 | 1.4461
-4.5 | 0.0696 | 0.01169 | -0.1329 | 5.9538
-4 | 0.1153 | 0.01045 | -0.1326 | 11.0335
-3.5 | 0.1604 | 0.00843 | -0.133 | 19.0273
-3 | 0.2185 | 0.00817 | -0.1334 | 26.7442
-2.5 | 0.2817 | 0.0083 | -0.1347 | 33.9398
-2 | 0.3463 | 0.00854 | -0.1361 | 40.5504
-1.5 | 0.4081 | 0.00874 | -0.1371 | 46.6934
-1 | 0.4673 | 0.00908 | -0.1373 | 51.4648
-0.5 | 0.5291 | 0.00911 | -0.1384 | 58.079
0 | 0.5903 | 0.00888 | -0.1394 | 66.4752
0.5 | 0.6486 | 0.00883 | -0.1399 | 73.4541
1 | 0.7071 | 0.00874 | -0.1405 | 80.9039
1.5 | 0.7671 | 0.00864 | -0.1413 | 88.7847
2 | 0.8227 | 0.00866 | -0.1413 | 95
2.5 | 0.8803 | 0.00871 | -0.1417 | 101.0677
3 | 0.933 | 0.00858 | -0.1412 | 108.7413
3.5 | 0.9853 | 0.00863 | -0.1404 | 114.1715
4 | 1.036 | 0.00873 | -0.1394 | 118.6712
4.5 | 1.0822 | 0.0089 | -0.1374 | 121.5955
5 | 1.123 | 0.00915 | -0.1343 | 122.7322
5.5 | 1.1465 | 0.00948 | -0.1276 | 120.9388
6 | 1.1614 | 0.01011 | -0.1196 | 114.8764
6.5 | 1.1649 | 0.011 | -0.1102 | 105.9
7 | 1.16 | 0.01268 | -0.1005 | 91.4826
7.5 | 1.1574 | 0.01475 | -0.092 | 78.4678
8 | 1.1478 | 0.01717 | -0.0829 | 66.8492
8.5 | 1.1531 | 0.01918 | -0.0761 | 60.1199
9 | 1.1473 | 0.02184 | -0.0684 | 52.5321
9.5 | 1.1366 | 0.02512 | -0.0608 | 45.2468
10 | 1.1234 | 0.02896 | -0.0537 | 38.7914
10.5 | 1.1186 | 0.03273 | -0.0482 | 34.1766
11 | 1.1175 | 0.03663 | -0.0436 | 30.5078
11.5 | 1.1228 | 0.04039 | -0.0401 | 27.799
12 | 1.1357 | 0.04386 | -0.0375 | 25.8938
12.5 | 1.1527 | 0.04719 | -0.0354 | 24.4268
13 | 1.173 | 0.05037 | -0.0339 | 23.2877
13.5 | 1.1879 | 0.05419 | -0.0323 | 21.921
14 | 1.2046 | 0.05799 | -0.0312 | 20.7725
14.5 | 1.2186 | 0.06223 | -0.0302 | 19.5822
15 | 1.2303 | 0.06687 | -0.0294 | 18.3984
15.5 | 1.2385 | 0.07206 | -0.029 | 17.1871
16 | 1.2449 | 0.07769 | -0.029 | 16.0239
16.5 | 1.2465 | 0.08408 | -0.0294 | 14.8252
17 | 1.2488 | 0.0906 | -0.0302 | 13.7837
17.5 | 1.2476 | 0.09775 | -0.0315 | 12.7632
18 | 1.2478 | 0.10484 | -0.0331 | 11.9019
18.5 | 1.2501 | 0.11176 | -0.035 | 11.1856
19 | 1.2531 | 0.11865 | -0.0372 | 10.5613
19.5 | 1.2546 | 0.12573 | -0.0398 | 9.9785
20 | 1.2557 | 0.13292 | -0.0427 | 9.447

## 47. Re 1M Mach 0.50 (1)
BIGFOIL.COM POLAR EXPORT
fx75193
FX 75-193 |  |  |  | Cl Max: | 1.609 | at alpha= | 6.5 | deg
JavaFoil+Calcfoil stall+Eppler ext transition |  |  |  | L/D Max: | 153.991 | at alpha= | 0 | deg
Re: | 1000000 |  |  | Cd Min: | 0.00582 | at alpha= | 0 | deg
Mach: | 0.5 |  |  | Cl=0 at alpha= | -6.2121 | deg
|  |  |  | @ Cl=0.1, Cd= | 0.012624
|  |  |  | @ Cl=0.4, Cd= | 0.00961
|  |  |  | @ Cl=0.6, Cd= | 0.0083494
alpha (deg) | Cl | Cd | Cm | Cl/Cd
-20 | -0.782 | 0.20017 | -0.069 | -3.905
-19.5 | -0.753 | 0.19175 | -0.069 | -3.927
-19 | -0.724 | 0.18505 | -0.068 | -3.914
-18.5 | -0.696 | 0.17871 | -0.068 | -3.897
-18 | -0.668 | 0.17649 | -0.065 | -3.787
-17.5 | -0.639 | 0.16852 | -0.062 | -3.793
-17 | -0.611 | 0.16415 | -0.063 | -3.723
-16.5 | -0.583 | 0.15985 | -0.063 | -3.649
-16 | -0.555 | 0.15577 | -0.064 | -3.565
-15.5 | -0.527 | 0.1517 | -0.065 | -3.477
-15 | -0.499 | 0.14774 | -0.066 | -3.38
-14.5 | -0.47 | 0.13353 | -0.062 | -3.523
-14 | -0.442 | 0.13017 | -0.063 | -3.397
-13.5 | -0.414 | 0.12683 | -0.063 | -3.265
-13 | -0.386 | 0.12273 | -0.064 | -3.145
-12.5 | -0.357 | 0.11742 | -0.063 | -3.044
-12 | -0.33 | 0.09059 | -0.069 | -3.642
-11.5 | -0.302 | 0.08015 | -0.073 | -3.769
-11 | -0.274 | 0.07273 | -0.075 | -3.767
-10.5 | -0.247 | 0.06478 | -0.086 | -3.816
-10 | -0.251 | 0.02183 | -0.145 | -11.48
-9.5 | -0.187 | 0.06686 | -0.06 | -2.797
-9 | -0.159 | 0.05937 | -0.06 | -2.672
-8.5 | -0.193 | 0.05508 | -0.058 | -3.5
-8 | -0.175 | 0.05168 | -0.054 | -3.39
-7.5 | -0.135 | 0.04744 | -0.061 | -2.839
-7 | -0.086 | 0.04412 | -0.066 | -1.942
-6.5 | -0.038 | 0.01419 | -0.157 | -2.66
-6 | 0.028 | 0.01341 | -0.159 | 2.068
-5.5 | 0.095 | 0.01267 | -0.161 | 7.492
-5 | 0.163 | 0.01205 | -0.162 | 13.534
-4.5 | 0.232 | 0.0115 | -0.164 | 20.159
-4 | 0.302 | 0.01101 | -0.166 | 27.398
-3.5 | 0.37 | 0.01051 | -0.167 | 35.221
-3 | 0.439 | 0.00844 | -0.164 | 51.98
-2.5 | 0.507 | 0.00836 | -0.165 | 60.675
-2 | 0.576 | 0.0083 | -0.165 | 69.375
-1.5 | 0.644 | 0.00844 | -0.168 | 76.27
-1 | 0.705 | 0.00824 | -0.172 | 85.579
-0.5 | 0.767 | 0.00871 | -0.172 | 88.151
0 | 0.896 | 0.00582 | -0.174 | 153.991
0.5 | 0.947 | 0.00811 | -0.171 | 116.704
1 | 1.009 | 0.00854 | -0.171 | 118.214
1.5 | 1.077 | 0.00884 | -0.172 | 121.896
2 | 1.145 | 0.00927 | -0.173 | 123.436
2.5 | 1.212 | 0.00973 | -0.174 | 124.571
3 | 1.279 | 0.01028 | -0.174 | 124.396
3.5 | 1.33 | 0.011 | -0.175 | 120.847
4 | 1.395 | 0.01166 | -0.176 | 119.567
4.5 | 1.448 | 0.02348 | -0.176 | 61.665
5 | 1.501 | 0.0247 | -0.177 | 60.784
5.5 | 1.548 | 0.02609 | -0.178 | 59.335
6 | 1.586 | 0.02752 | -0.179 | 57.613
6.5 | 1.609 | 0.02915 | -0.18 | 55.197
7 | 1.354 | 0.04393 | -0.064 | 30.816
7.5 | 1.323 | 0.04806 | -0.062 | 27.522
8 | 1.207 | 0.05475 | -0.065 | 22.043
8.5 | 0.985 | 0.03697 | -0.184 | 26.634
9 | 1.017 | 0.03954 | -0.185 | 25.713
9.5 | 1.049 | 0.04288 | -0.186 | 24.458
10 | 0.915 | 0.08102 | -0.087 | 11.292
10.5 | 0.94 | 0.09634 | -0.076 | 9.761
11 | 0.969 | 0.10505 | -0.084 | 9.223
11.5 | 0.996 | 0.11381 | -0.084 | 8.751

## 48. Re 1M Mach 0.50 (2)
BIGFOIL.COM POLAR EXPORT
fx75193
FX 75-193 |  |  |  | Cl Max: | 1.1714 | at alpha= | 8.5 | deg
XFOIL ncrit=9 |  |  |  | L/D Max: | 97.2636 | at alpha= | 3 | deg
Re: | 1000000 |  |  | Cd Min: | 0.21847 | at alpha= | -20 | deg
Mach: | 0.5 |  |  | Cl=0 at alpha= | -5.7219 | deg
|  |  |  | @ Cl=0.1, Cd= | 0.013495
|  |  |  | @ Cl=0.4, Cd= | 0.0091001
|  |  |  | @ Cl=0.6, Cd= | 0.0097
alpha (deg) | Cl | Cd | Cm | Cl/Cd
-20 | -0.2727 | 0.21847 | -0.0862 | -1.2482
-19.5 | -0.2477 | 0.20964 | -0.0935 | -1.1815
-19 | -0.2202 | 0.202 | -0.0991 | -1.0901
-18.5 | -0.1923 | 0.19503 | -0.1051 | -0.986
-18 | -0.1659 | 0.18777 | -0.1109 | -0.88353
-17.5 | -0.1477 | 0.17755 | -0.1184 | -0.83188
-17 | -0.1196 | 0.17068 | -0.1232 | -0.70073
-16.5 | -0.0925 | 0.16395 | -0.1286 | -0.5642
-16 | -0.0675 | 0.15653 | -0.1345 | -0.43123
-15.5 | -0.0495 | 0.1468 | -0.1416 | -0.33719
-15 | -0.0243 | 0.14042 | -0.1462 | -0.17305
-14.5 | -0.0051 | 0.13353 | -0.1504 | -0.038194
-14 | -0.0004 | 0.12305 | -0.1561 | -0.0032507
-13.5 | 0.0077 | 0.11367 | -0.1598 | 0.06774
-13 | 0.0149 | 0.10525 | -0.1642 | 0.14157
-12.5 | -0.0129 | 0.09063 | -0.1705 | -0.14234
-12 | -0.0293 | 0.07935 | -0.1766 | -0.36925
-11.5 | -0.0606 | 0.06519 | -0.1847 | -0.92959
-11 | -0.0897 | 0.05259 | -0.1935 | -1.7056
-10.5 | -0.1216 | 0.0429 | -0.1984 | -2.8345
-10 | -0.142 | 0.03615 | -0.1989 | -3.9281
-9.5 | -0.1614 | 0.03031 | -0.1963 | -5.325
-9 | -0.1598 | 0.02659 | -0.1919 | -6.0098
-8.5 | -0.1425 | 0.02391 | -0.1868 | -5.9598
-8 | -0.12 | 0.02197 | -0.1815 | -5.462
-7.5 | -0.0951 | 0.02038 | -0.1762 | -4.6663
-7 | -0.0685 | 0.01903 | -0.171 | -3.5996
-6.5 | -0.039 | 0.01784 | -0.166 | -2.1861
-6 | -0.0089 | 0.01678 | -0.1609 | -0.53039
-5.5 | 0.0071 | 0.01588 | -0.1533 | 0.4471
-5 | 0.0202 | 0.01508 | -0.1453 | 1.3395
-4.5 | 0.064 | 0.01418 | -0.1429 | 4.5134
-4 | 0.1192 | 0.01313 | -0.1429 | 9.0784
-3.5 | 0.173 | 0.01145 | -0.144 | 15.1092
-3 | 0.2181 | 0.00898 | -0.1444 | 24.2873
-2.5 | 0.2868 | 0.00887 | -0.1449 | 32.3337
-2 | 0.3621 | 0.009 | -0.1465 | 40.2333
-1.5 | 0.434 | 0.00919 | -0.1476 | 47.2252
-1 | 0.4998 | 0.00954 | -0.1475 | 52.3899
-0.5 | 0.5706 | 0.0097 | -0.1482 | 58.8247
0 | 0.636 | 0.0097 | -0.1485 | 65.567
0.5 | 0.7005 | 0.00962 | -0.1487 | 72.817
1 | 0.7643 | 0.00956 | -0.1487 | 79.9477
1.5 | 0.8223 | 0.00957 | -0.1474 | 85.9248
2 | 0.8764 | 0.0097 | -0.1453 | 90.3505
2.5 | 0.9258 | 0.00978 | -0.1422 | 94.6626
3 | 0.9668 | 0.00994 | -0.1375 | 97.2636
3.5 | 1.0017 | 0.01038 | -0.1318 | 96.5029
4 | 1.0283 | 0.01092 | -0.1249 | 94.1667
4.5 | 1.0507 | 0.01191 | -0.1178 | 88.22
5 | 1.0718 | 0.01324 | -0.111 | 80.9517
5.5 | 1.0972 | 0.01455 | -0.1051 | 75.4089
6 | 1.1146 | 0.01611 | -0.0981 | 69.1868
6.5 | 1.1296 | 0.01782 | -0.091 | 63.3895
7 | 1.1424 | 0.01977 | -0.0838 | 57.7845
7.5 | 1.1606 | 0.0216 | -0.0777 | 53.7315
8 | 1.1648 | 0.02426 | -0.0702 | 48.0132
8.5 | 1.1714 | 0.0272 | -0.0636 | 43.0662
9 | 1.1679 | 0.03096 | -0.0566 | 37.7229
9.5 | 1.153 | 0.03573 | -0.0496 | 32.2698
10 | 1.1277 | 0.04165 | -0.0431 | 27.0756
10.5 | 1.1078 | 0.04786 | -0.0381 | 23.1467
11 | 1.1003 | 0.05376 | -0.0347 | 20.4669
11.5 | 1.1014 | 0.05945 | -0.0323 | 18.5265
12 | 1.113 | 0.06466 | -0.0307 | 17.2131
12.5 | 1.1263 | 0.07 | -0.0296 | 16.09
13 | 1.1357 | 0.07599 | -0.0289 | 14.9454
13.5 | 1.1413 | 0.08266 | -0.0287 | 13.8072

## 49. Re 2M Mach 0.00 (1)
BIGFOIL.COM POLAR EXPORT
fx75193
FX 75-193 |  |  |  | Cl Max: | 1.737 | at alpha= | 12 | deg
JavaFoil+Calcfoil stall+Eppler ext transition |  |  |  | L/D Max: | 222.833 | at alpha= | 4 | deg
Re: | 2000000 |  |  | Cd Min: | 0.00425 | at alpha= | -2.5 | deg
Mach: | 0 |  |  | Cl=0 at alpha= | -6.2119 | deg
|  |  |  | @ Cl=0.1, Cd= | 0.009464
|  |  |  | @ Cl=0.4, Cd= | 0.0043383
|  |  |  | @ Cl=0.6, Cd= | 0.0046271
alpha (deg) | Cl | Cd | Cm | Cl/Cd
-20 | -0.517 | 0.15608 | -0.06 | -3.313
-19.5 | -0.529 | 0.14785 | -0.062 | -3.577
-19 | -0.539 | 0.1416 | -0.063 | -3.808
-18.5 | -0.549 | 0.13536 | -0.063 | -4.054
-18 | -0.557 | 0.12965 | -0.064 | -4.294
-17.5 | -0.563 | 0.12394 | -0.065 | -4.545
-17 | -0.568 | 0.11896 | -0.065 | -4.772
-16.5 | -0.568 | 0.11646 | -0.061 | -4.88
-16 | -0.572 | 0.10706 | -0.068 | -5.344
-15.5 | -0.569 | 0.10377 | -0.066 | -5.482
-15 | -0.566 | 0.09671 | -0.069 | -5.851
-14.5 | -0.559 | 0.09121 | -0.071 | -6.127
-14 | -0.548 | 0.0867 | -0.072 | -6.324
-13.5 | -0.551 | 0.06619 | -0.09 | -8.321
-13 | -0.533 | 0.06246 | -0.092 | -8.539
-12.5 | -0.571 | 0.02157 | -0.119 | -26.478
-12 | -0.544 | 0.02004 | -0.121 | -27.165
-11.5 | -0.513 | 0.01881 | -0.123 | -27.297
-11 | -0.479 | 0.01762 | -0.124 | -27.183
-10.5 | -0.441 | 0.01646 | -0.126 | -26.771
-10 | -0.399 | 0.01547 | -0.128 | -25.783
-9.5 | -0.354 | 0.01455 | -0.129 | -24.327
-9 | -0.306 | 0.01377 | -0.131 | -22.203
-8.5 | -0.255 | 0.01305 | -0.132 | -19.547
-8 | -0.202 | 0.01239 | -0.134 | -16.316
-7.5 | -0.147 | 0.0118 | -0.135 | -12.497
-7 | -0.091 | 0.0112 | -0.137 | -8.142
-6.5 | -0.034 | 0.01066 | -0.138 | -3.171
-6 | 0.025 | 0.0102 | -0.14 | 2.41
-5.5 | 0.084 | 0.0096 | -0.141 | 8.739
-5 | 0.144 | 0.00909 | -0.143 | 15.812
-4.5 | 0.204 | 0.00873 | -0.145 | 23.363
-4 | 0.265 | 0.00825 | -0.146 | 32.143
-3.5 | 0.325 | 0.00796 | -0.148 | 40.877
-3 | 0.401 | 0.00429 | -0.156 | 93.609
-2.5 | 0.464 | 0.00425 | -0.157 | 109.151
-2 | 0.526 | 0.00461 | -0.158 | 114.216
-1.5 | 0.589 | 0.00462 | -0.16 | 127.346
-1 | 0.651 | 0.00466 | -0.161 | 139.85
-0.5 | 0.714 | 0.00469 | -0.162 | 152.23
0 | 0.776 | 0.00457 | -0.164 | 169.855
0.5 | 0.839 | 0.00457 | -0.155 | 183.503
1 | 0.901 | 0.00455 | -0.157 | 197.841
1.5 | 0.963 | 0.00486 | -0.167 | 197.963
2 | 1.025 | 0.00504 | -0.169 | 203.222
2.5 | 1.087 | 0.00526 | -0.17 | 206.517
3 | 1.149 | 0.00549 | -0.171 | 209.246
3.5 | 1.202 | 0.00566 | -0.172 | 212.526
4 | 1.263 | 0.00567 | -0.173 | 222.833
4.5 | 1.282 | 0.01586 | -0.169 | 80.822
5 | 1.334 | 0.01653 | -0.17 | 80.669
5.5 | 1.384 | 0.01717 | -0.171 | 80.638
6 | 1.432 | 0.01798 | -0.171 | 79.64
6.5 | 1.477 | 0.0187 | -0.172 | 79.001
7 | 1.519 | 0.01957 | -0.173 | 77.652
7.5 | 1.559 | 0.02045 | -0.174 | 76.221
8 | 1.595 | 0.02136 | -0.174 | 74.651
8.5 | 1.628 | 0.02233 | -0.175 | 72.891
9 | 1.657 | 0.0233 | -0.176 | 71.103
9.5 | 1.682 | 0.02432 | -0.177 | 69.169
10 | 1.702 | 0.02543 | -0.177 | 66.957
10.5 | 1.718 | 0.02655 | -0.178 | 64.721
11 | 1.729 | 0.02784 | -0.179 | 62.124
11.5 | 1.736 | 0.02903 | -0.18 | 59.777
12 | 1.737 | 0.03041 | -0.18 | 57.127
12.5 | 1.734 | 0.03171 | -0.181 | 54.691
13 | 1.726 | 0.03311 | -0.182 | 52.141
13.5 | 1.714 | 0.03472 | -0.182 | 49.373
14 | 1.698 | 0.03631 | -0.183 | 46.759
14.5 | 1.678 | 0.03792 | -0.183 | 44.24
15 | 1.654 | 0.03968 | -0.184 | 41.688
15.5 | 1.628 | 0.04137 | -0.184 | 39.345
16 | 1.599 | 0.04322 | -0.185 | 36.992
16.5 | 1.567 | 0.04499 | -0.185 | 34.83
17 | 1.533 | 0.04734 | -0.186 | 32.389

## 50. Re 2M Mach 0.00 (2)
BIGFOIL.COM POLAR EXPORT
fx75193
FX 75-193 |  |  |  | Cl Max: | 1.3966 | at alpha= | 20 | deg
XFOIL ncrit=9 |  |  |  | L/D Max: | 156.908 | at alpha= | 4 | deg
Re: | 2000000 |  |  | Cd Min: | 0.15906 | at alpha= | -20 | deg
Mach: | 0 |  |  | Cl=0 at alpha= | -5.3343 | deg
|  |  |  | @ Cl=0.1, Cd= | 0.0085816
|  |  |  | @ Cl=0.4, Cd= | 0.0052051
|  |  |  | @ Cl=0.6, Cd= | 0.0056309
alpha (deg) | Cl | Cd | Cm | Cl/Cd
-20 | -0.1145 | 0.15906 | -0.0909 | -0.71985
-19.5 | -0.1029 | 0.1548 | -0.0944 | -0.66473
-19 | -0.0979 | 0.14875 | -0.0981 | -0.65815
-18.5 | -0.0895 | 0.14397 | -0.1014 | -0.62166
-17.5 | -0.5996 | 0.0908 | -0.1012 | -6.6035
-17 | -0.6518 | 0.07284 | -0.1126 | -8.9484
-16.5 | -0.6819 | 0.0601 | -0.1211 | -11.3461
-16 | -0.6887 | 0.05162 | -0.1271 | -13.3417
-15.5 | -0.6899 | 0.04408 | -0.1327 | -15.6511
-15 | -0.6742 | 0.03874 | -0.1373 | -17.4032
-14.5 | -0.6541 | 0.03463 | -0.1403 | -18.8882
-14 | -0.6292 | 0.03123 | -0.1428 | -20.1473
-13.5 | -0.6005 | 0.02841 | -0.1448 | -21.1369
-13 | -0.5607 | 0.02656 | -0.147 | -21.1107
-12.5 | -0.5227 | 0.02443 | -0.1492 | -21.3958
-12 | -0.4928 | 0.02183 | -0.1504 | -22.5744
-11.5 | -0.463 | 0.02018 | -0.1495 | -22.9435
-11 | -0.4322 | 0.01876 | -0.1483 | -23.0384
-10.5 | -0.3991 | 0.01752 | -0.1469 | -22.7797
-10 | -0.3625 | 0.01653 | -0.1459 | -21.9298
-9.5 | -0.3305 | 0.01536 | -0.144 | -21.5169
-9 | -0.2948 | 0.01446 | -0.1424 | -20.3873
-8.5 | -0.2618 | 0.01351 | -0.1402 | -19.3782
-8 | -0.2355 | 0.01263 | -0.1367 | -18.6461
-7.5 | -0.2026 | 0.01188 | -0.1344 | -17.0539
-7 | -0.1596 | 0.0114 | -0.1335 | -14
-6.5 | -0.1156 | 0.01072 | -0.1325 | -10.7836
-6 | -0.0674 | 0.01018 | -0.1322 | -6.6208
-5.5 | -0.0169 | 0.00968 | -0.1321 | -1.7459
-5 | 0.0341 | 0.00911 | -0.1323 | 3.7431
-4.5 | 0.0884 | 0.00872 | -0.1329 | 10.1376
-4 | 0.1412 | 0.00809 | -0.1334 | 17.4536
-3.5 | 0.1922 | 0.00718 | -0.134 | 26.7688
-3 | 0.2402 | 0.00576 | -0.1343 | 41.7014
-2.5 | 0.2947 | 0.00522 | -0.1348 | 56.4559
-2 | 0.3532 | 0.00515 | -0.1358 | 68.5825
-1.5 | 0.4127 | 0.00522 | -0.1369 | 79.0613
-1 | 0.4716 | 0.0053 | -0.1379 | 88.9811
-0.5 | 0.5308 | 0.00546 | -0.1389 | 97.2161
0 | 0.5891 | 0.00561 | -0.1397 | 105.0089
0.5 | 0.6465 | 0.00572 | -0.1405 | 113.0245
1 | 0.7038 | 0.00578 | -0.1412 | 121.7647
1.5 | 0.7599 | 0.00589 | -0.1418 | 129.0153
2 | 0.8153 | 0.00588 | -0.1423 | 138.6565
2.5 | 0.8697 | 0.00592 | -0.1425 | 146.9088
3 | 0.9224 | 0.00606 | -0.1424 | 152.2112
3.5 | 0.9728 | 0.00624 | -0.1418 | 155.8974
4 | 1.0199 | 0.0065 | -0.1405 | 156.9077
4.5 | 1.0636 | 0.00681 | -0.1386 | 156.1821
5 | 1.1041 | 0.00715 | -0.1361 | 154.4196
5.5 | 1.124 | 0.00772 | -0.1293 | 145.5959
6 | 1.1353 | 0.00842 | -0.1209 | 134.8337
6.5 | 1.1363 | 0.00942 | -0.1109 | 120.6263
7 | 1.1246 | 0.01115 | -0.0999 | 100.861
7.5 | 1.1145 | 0.01349 | -0.0905 | 82.6168
8 | 1.1005 | 0.01597 | -0.0809 | 68.9105
8.5 | 1.1017 | 0.01801 | -0.0739 | 61.1716
9 | 1.0954 | 0.02056 | -0.0663 | 53.2782
10 | 1.0903 | 0.02637 | -0.0538 | 41.3462
10.5 | 1.1144 | 0.02817 | -0.0512 | 39.5598
11.5 | 1.1527 | 0.0327 | -0.0456 | 35.2508
12 | 1.1786 | 0.03469 | -0.0437 | 33.9752
12.5 | 1.2038 | 0.0368 | -0.042 | 32.712
13 | 1.2273 | 0.03909 | -0.0403 | 31.3968
13.5 | 1.2499 | 0.04155 | -0.0386 | 30.0818
14 | 1.2699 | 0.04431 | -0.037 | 28.6594
14.5 | 1.2877 | 0.04736 | -0.0355 | 27.1896
15 | 1.3069 | 0.05038 | -0.0343 | 25.9408
15.5 | 1.3226 | 0.05384 | -0.0331 | 24.5654
16 | 1.3389 | 0.05733 | -0.0322 | 23.3543
16.5 | 1.3534 | 0.06114 | -0.0315 | 22.1361
17 | 1.3651 | 0.06537 | -0.031 | 20.8827
17.5 | 1.373 | 0.07011 | -0.0306 | 19.5835
18 | 1.3871 | 0.07429 | -0.0307 | 18.6714
18.5 | 1.3886 | 0.08016 | -0.0309 | 17.3229
19 | 1.3962 | 0.08534 | -0.0316 | 16.3604
19.5 | 1.396 | 0.09177 | -0.0326 | 15.2119
20 | 1.3966 | 0.09823 | -0.034 | 14.2177

## 51. Re 2M Mach 0.10 (1)
BIGFOIL.COM POLAR EXPORT
fx75193
FX 75-193 |  |  |  | Cl Max: | 1.728 | at alpha= | 11.5 | deg
JavaFoil+Calcfoil stall+Eppler ext transition |  |  |  | L/D Max: | 222.523 | at alpha= | 4 | deg
Re: | 2000000 |  |  | Cd Min: | 0.00429 | at alpha= | -2.5 | deg
Mach: | 0.1 |  |  | Cl=0 at alpha= | -6.2119 | deg
|  |  |  | @ Cl=0.1, Cd= | 0.0095533
|  |  |  | @ Cl=0.4, Cd= | 0.0045801
|  |  |  | @ Cl=0.6, Cd= | 0.0046626
alpha (deg) | Cl | Cd | Cm | Cl/Cd
-17.5 | -0.534 | 0.1243 | -0.066 | -4.295
-17 | -0.541 | 0.11974 | -0.065 | -4.52
-16.5 | -0.546 | 0.1154 | -0.064 | -4.733
-16 | -0.548 | 0.11166 | -0.062 | -4.912
-15.5 | -0.55 | 0.1062 | -0.063 | -5.175
-15 | -0.55 | 0.09787 | -0.069 | -5.623
-14.5 | -0.546 | 0.09234 | -0.071 | -5.911
-14 | -0.539 | 0.08649 | -0.073 | -6.226
-13.5 | -0.535 | 0.07381 | -0.084 | -7.247
-13 | -0.504 | 0.08335 | -0.051 | -6.049
-12.5 | -0.564 | 0.02241 | -0.12 | -25.188
-12 | -0.541 | 0.02034 | -0.122 | -26.572
-11.5 | -0.511 | 0.019 | -0.123 | -26.899
-11 | -0.477 | 0.0178 | -0.125 | -26.817
-10.5 | -0.44 | 0.01664 | -0.127 | -26.448
-10 | -0.399 | 0.01559 | -0.128 | -25.589
-9.5 | -0.354 | 0.01467 | -0.13 | -24.149
-9 | -0.306 | 0.01387 | -0.131 | -22.092
-8.5 | -0.256 | 0.01314 | -0.133 | -19.463
-8 | -0.203 | 0.01246 | -0.134 | -16.281
-7.5 | -0.148 | 0.01186 | -0.136 | -12.477
-7 | -0.092 | 0.01127 | -0.137 | -8.126
-6.5 | -0.034 | 0.01074 | -0.139 | -3.16
-6 | 0.025 | 0.01025 | -0.14 | 2.408
-5.5 | 0.084 | 0.0097 | -0.142 | 8.683
-5 | 0.144 | 0.00915 | -0.144 | 15.793
-4.5 | 0.205 | 0.00877 | -0.145 | 23.375
-4 | 0.266 | 0.00828 | -0.147 | 32.151
-3.5 | 0.327 | 0.00799 | -0.148 | 40.892
-3 | 0.403 | 0.00444 | -0.157 | 90.777
-2.5 | 0.466 | 0.00429 | -0.158 | 108.815
-2 | 0.529 | 0.00463 | -0.159 | 114.211
-1.5 | 0.592 | 0.00466 | -0.161 | 126.99
-1 | 0.654 | 0.00468 | -0.162 | 139.996
-0.5 | 0.717 | 0.00469 | -0.163 | 153.073
0 | 0.78 | 0.00461 | -0.164 | 169.336
0.5 | 0.843 | 0.00458 | -0.156 | 183.899
1 | 0.905 | 0.00457 | -0.157 | 198.167
1.5 | 0.968 | 0.00477 | -0.159 | 202.73
2 | 1.03 | 0.00508 | -0.169 | 202.867
2.5 | 1.093 | 0.00528 | -0.171 | 206.782
3 | 1.155 | 0.0055 | -0.172 | 209.78
3.5 | 1.208 | 0.00569 | -0.173 | 212.395
4 | 1.269 | 0.0057 | -0.174 | 222.523
4.5 | 1.287 | 0.01599 | -0.17 | 80.487
5 | 1.339 | 0.01668 | -0.17 | 80.285
5.5 | 1.39 | 0.01733 | -0.171 | 80.211
6 | 1.437 | 0.01818 | -0.172 | 79.06
6.5 | 1.482 | 0.01891 | -0.173 | 78.401
7 | 1.524 | 0.01981 | -0.174 | 76.959
7.5 | 1.563 | 0.02072 | -0.174 | 75.427
8 | 1.599 | 0.0216 | -0.175 | 74.027
8.5 | 1.631 | 0.02259 | -0.176 | 72.234
9 | 1.66 | 0.02359 | -0.177 | 70.344
9.5 | 1.683 | 0.02463 | -0.178 | 68.327
10 | 1.702 | 0.02573 | -0.178 | 66.145
10.5 | 1.716 | 0.02691 | -0.179 | 63.743
11 | 1.724 | 0.0282 | -0.18 | 61.13
11.5 | 1.728 | 0.02945 | -0.18 | 58.662
12 | 1.726 | 0.03091 | -0.181 | 55.844
12.5 | 1.719 | 0.03232 | -0.182 | 53.196
13 | 1.708 | 0.03359 | -0.182 | 50.842
13.5 | 1.691 | 0.0353 | -0.183 | 47.922
14 | 1.671 | 0.03693 | -0.183 | 45.233
14.5 | 1.646 | 0.03856 | -0.184 | 42.677
15 | 1.617 | 0.04044 | -0.185 | 39.985
15.5 | 1.586 | 0.04222 | -0.185 | 37.561
16 | 1.551 | 0.04399 | -0.186 | 35.27
16.5 | 1.514 | 0.046 | -0.186 | 32.92

## 52. Re 2M Mach 0.10 (2)
BIGFOIL.COM POLAR EXPORT
fx75193
FX 75-193 |  |  |  | Cl Max: | 1.3865 | at alpha= | 19 | deg
XFOIL ncrit=9 |  |  |  | L/D Max: | 156.59 | at alpha= | 4 | deg
Re: | 2000000 |  |  | Cd Min: | 0.11379 | at alpha= | -17.5 | deg
Mach: | 0.1 |  |  | Cl=0 at alpha= | -5.3343 | deg
|  |  |  | @ Cl=0.1, Cd= | 0.0086395
|  |  |  | @ Cl=0.4, Cd= | 0.0052104
|  |  |  | @ Cl=0.6, Cd= | 0.0056437
alpha (deg) | Cl | Cd | Cm | Cl/Cd
-17.5 | -0.4858 | 0.11379 | -0.091 | -4.2693
-17 | -0.5798 | 0.08641 | -0.106 | -6.7099
-16.5 | -0.6268 | 0.0695 | -0.1172 | -9.0187
-16 | -0.6454 | 0.05842 | -0.1251 | -11.0476
-15.5 | -0.6589 | 0.04876 | -0.1321 | -13.5131
-15 | -0.6513 | 0.042 | -0.1378 | -15.5071
-14.5 | -0.6374 | 0.03695 | -0.1415 | -17.2503
-14 | -0.6177 | 0.03285 | -0.1443 | -18.8037
-13.5 | -0.5922 | 0.0296 | -0.1465 | -20.0068
-13 | -0.556 | 0.02734 | -0.1487 | -20.3365
-12.5 | -0.5191 | 0.02497 | -0.151 | -20.7889
-12 | -0.4834 | 0.02281 | -0.1524 | -21.1925
-11.5 | -0.4605 | 0.02063 | -0.1511 | -22.3219
-11 | -0.4293 | 0.01917 | -0.1498 | -22.3944
-10.5 | -0.397 | 0.01785 | -0.1485 | -22.2409
-10 | -0.3601 | 0.01682 | -0.1474 | -21.409
-9.5 | -0.3281 | 0.01561 | -0.1455 | -21.0186
-9 | -0.2921 | 0.01469 | -0.1438 | -19.8843
-8.5 | -0.2585 | 0.01372 | -0.1417 | -18.8411
-8 | -0.2294 | 0.0128 | -0.1386 | -17.9219
-7.5 | -0.2012 | 0.01205 | -0.1355 | -16.6971
-7 | -0.159 | 0.01148 | -0.1345 | -13.8502
-6.5 | -0.1154 | 0.0108 | -0.1334 | -10.6852
-6 | -0.0676 | 0.01024 | -0.1329 | -6.6016
-5.5 | -0.0169 | 0.00974 | -0.1328 | -1.7351
-5 | 0.0341 | 0.00916 | -0.1329 | 3.7227
-4.5 | 0.0888 | 0.00877 | -0.1335 | 10.1254
-4 | 0.142 | 0.00815 | -0.134 | 17.4233
-3.5 | 0.1934 | 0.00726 | -0.1346 | 26.6391
-3 | 0.2415 | 0.00581 | -0.1349 | 41.5663
-2.5 | 0.2961 | 0.00523 | -0.1355 | 56.6157
-2 | 0.3548 | 0.00515 | -0.1364 | 68.8932
-1.5 | 0.4147 | 0.00523 | -0.1375 | 79.2925
-1 | 0.474 | 0.00531 | -0.1385 | 89.2655
-0.5 | 0.5336 | 0.00547 | -0.1395 | 97.5503
0 | 0.5921 | 0.00563 | -0.1403 | 105.1687
0.5 | 0.6499 | 0.00573 | -0.1411 | 113.4206
1 | 0.7073 | 0.0058 | -0.1418 | 121.9483
1.5 | 0.7641 | 0.0059 | -0.1424 | 129.5085
2 | 0.8193 | 0.00592 | -0.1428 | 138.3953
2.5 | 0.8739 | 0.00596 | -0.143 | 146.6275
3 | 0.9268 | 0.00609 | -0.1428 | 152.1839
3.5 | 0.9772 | 0.00628 | -0.1422 | 155.6051
4 | 1.0241 | 0.00654 | -0.1408 | 156.5902
4.5 | 1.0686 | 0.00684 | -0.1389 | 156.2281
5 | 1.1082 | 0.0072 | -0.1361 | 153.9167
5.5 | 1.1257 | 0.00776 | -0.1287 | 145.0644
6 | 1.136 | 0.0085 | -0.1201 | 133.6471
6.5 | 1.1347 | 0.00958 | -0.1097 | 118.4447
7 | 1.124 | 0.01142 | -0.0992 | 98.4238
7.5 | 1.1148 | 0.01376 | -0.0899 | 81.0174
8 | 1.0999 | 0.0163 | -0.0801 | 67.4785
8.5 | 1.1015 | 0.01834 | -0.0732 | 60.06
9 | 1.0946 | 0.02096 | -0.0656 | 52.2233
9.5 | 1.0891 | 0.02391 | -0.0587 | 45.55
10 | 1.0896 | 0.02688 | -0.0531 | 40.5357
10.5 | 1.1135 | 0.02875 | -0.0505 | 38.7304
11 | 1.1346 | 0.03089 | -0.0478 | 36.7303
11.5 | 1.1527 | 0.03334 | -0.0449 | 34.5741
12 | 1.1777 | 0.03545 | -0.043 | 33.2214
12.5 | 1.2038 | 0.03755 | -0.0413 | 32.0586
13 | 1.2267 | 0.03995 | -0.0395 | 30.7059
13.5 | 1.248 | 0.04261 | -0.0378 | 29.2889
14 | 1.2687 | 0.04537 | -0.0363 | 27.9634
14.5 | 1.2866 | 0.04849 | -0.0348 | 26.5333
15 | 1.3047 | 0.05172 | -0.0336 | 25.2262
15.5 | 1.3191 | 0.0554 | -0.0324 | 23.8105
16 | 1.3349 | 0.05904 | -0.0315 | 22.6101
16.5 | 1.3495 | 0.06294 | -0.0308 | 21.4411
17 | 1.3608 | 0.06731 | -0.0303 | 20.2169
17.5 | 1.3675 | 0.07233 | -0.0301 | 18.9064
18 | 1.3803 | 0.0768 | -0.0303 | 17.9727
18.5 | 1.3808 | 0.08293 | -0.0306 | 16.6502
19 | 1.3865 | 0.08851 | -0.0315 | 15.6649
19.5 | 1.3846 | 0.09535 | -0.0327 | 14.5212
20 | 1.3836 | 0.10218 | -0.0344 | 13.5408

## 53. Re 2M Mach 0.25 (1)
BIGFOIL.COM POLAR EXPORT
fx75193
FX 75-193 |  |  |  | Cl Max: | 1.685 | at alpha= | 10 | deg
JavaFoil+Calcfoil stall+Eppler ext transition |  |  |  | L/D Max: | 222.016 | at alpha= | 4 | deg
Re: | 2000000 |  |  | Cd Min: | 0.00445 | at alpha= | -3 | deg
Mach: | 0.25 |  |  | Cl=0 at alpha= | -6.2083 | deg
|  |  |  | @ Cl=0.1, Cd= | 0.0099852
|  |  |  | @ Cl=0.4, Cd= | 0.0049899
|  |  |  | @ Cl=0.6, Cd= | 0.0047275
alpha (deg) | Cl | Cd | Cm | Cl/Cd
-16 | -0.364 | 0.1105 | -0.07 | -3.297
-15.5 | -0.393 | 0.10497 | -0.071 | -3.743
-15 | -0.417 | 0.09979 | -0.072 | -4.175
-14.5 | -0.434 | 0.09589 | -0.071 | -4.53
-14 | -0.446 | 0.09277 | -0.067 | -4.805
-13.5 | -0.45 | 0.0902 | -0.052 | -4.986
-13 | -0.451 | 0.08491 | -0.052 | -5.31
-12.5 | -0.446 | 0.08042 | -0.053 | -5.546
-12 | -0.435 | 0.07579 | -0.053 | -5.741
-11.5 | -0.419 | 0.07187 | -0.054 | -5.824
-11 | -0.463 | 0.01895 | -0.128 | -24.451
-10.5 | -0.432 | 0.01776 | -0.13 | -24.332
-10 | -0.396 | 0.01654 | -0.131 | -23.931
-9.5 | -0.355 | 0.01545 | -0.133 | -22.95
-9 | -0.309 | 0.01447 | -0.135 | -21.332
-8.5 | -0.259 | 0.01363 | -0.136 | -19.005
-8 | -0.206 | 0.01292 | -0.138 | -15.962
-7.5 | -0.151 | 0.01226 | -0.139 | -12.311
-7 | -0.094 | 0.01161 | -0.141 | -8.059
-6.5 | -0.035 | 0.01101 | -0.142 | -3.156
-6 | 0.025 | 0.01051 | -0.144 | 2.406
-5.5 | 0.086 | 0.01008 | -0.145 | 8.54
-5 | 0.148 | 0.00966 | -0.147 | 15.279
-4.5 | 0.21 | 0.00913 | -0.149 | 22.982
-4 | 0.273 | 0.00864 | -0.15 | 31.608
-3.5 | 0.335 | 0.00818 | -0.152 | 40.954
-3 | 0.411 | 0.00445 | -0.159 | 92.312
-2.5 | 0.479 | 0.00469 | -0.162 | 102.084
-2 | 0.544 | 0.00471 | -0.164 | 115.509
-1.5 | 0.608 | 0.00473 | -0.165 | 128.69
-1 | 0.673 | 0.00475 | -0.166 | 141.726
-0.5 | 0.737 | 0.00478 | -0.168 | 154.078
0 | 0.802 | 0.00478 | -0.169 | 167.596
0.5 | 0.866 | 0.00452 | -0.159 | 191.439
1 | 0.93 | 0.00462 | -0.159 | 201.501
1.5 | 0.995 | 0.00482 | -0.162 | 206.193
2 | 1.059 | 0.00511 | -0.164 | 206.985
2.5 | 1.123 | 0.00537 | -0.166 | 209.258
3 | 1.187 | 0.00566 | -0.177 | 209.647
3.5 | 1.241 | 0.00586 | -0.178 | 211.796
4 | 1.303 | 0.00587 | -0.179 | 222.016
4.5 | 1.317 | 0.01683 | -0.174 | 78.294
5 | 1.37 | 0.0176 | -0.175 | 77.846
5.5 | 1.42 | 0.01833 | -0.175 | 77.486
6 | 1.467 | 0.01917 | -0.176 | 76.542
6.5 | 1.511 | 0.02016 | -0.177 | 74.926
7 | 1.552 | 0.02104 | -0.178 | 73.771
7.5 | 1.589 | 0.022 | -0.179 | 72.209
8 | 1.621 | 0.02299 | -0.18 | 70.481
8.5 | 1.647 | 0.02407 | -0.18 | 68.396
9 | 1.666 | 0.02525 | -0.181 | 66.008
9.5 | 1.679 | 0.02642 | -0.182 | 63.553
10 | 1.685 | 0.02773 | -0.183 | 60.77
10.5 | 1.683 | 0.02909 | -0.184 | 57.851
11 | 1.673 | 0.03049 | -0.184 | 54.855
11.5 | 1.654 | 0.03208 | -0.185 | 51.553
12 | 1.627 | 0.03358 | -0.186 | 48.446
12.5 | 1.591 | 0.03543 | -0.186 | 44.898
13 | 1.546 | 0.03719 | -0.187 | 41.58
13.5 | 1.494 | 0.03901 | -0.187 | 38.291
14 | 1.434 | 0.04091 | -0.188 | 35.04
14.5 | 1.367 | 0.04292 | -0.189 | 31.847
15 | 1.294 | 0.04517 | -0.189 | 28.636

## 54. Re 2M Mach 0.25 (2)
BIGFOIL.COM POLAR EXPORT
fx75193
FX 75-193 |  |  |  | Cl Max: | 1.3341 | at alpha= | 19 | deg
XFOIL ncrit=9 |  |  |  | L/D Max: | 155.333 | at alpha= | 4 | deg
Re: | 2000000 |  |  | Cd Min: | 0.18717 | at alpha= | -18.5 | deg
Mach: | 0.25 |  |  | Cl=0 at alpha= | -5.3395 | deg
|  |  |  | @ Cl=0.1, Cd= | 0.0089117
|  |  |  | @ Cl=0.4, Cd= | 0.0052342
|  |  |  | @ Cl=0.6, Cd= | 0.005692
alpha (deg) | Cl | Cd | Cm | Cl/Cd
-18.5 | -0.2916 | 0.18717 | -0.0686 | -1.5579
-18 | -0.2745 | 0.17814 | -0.0743 | -1.5409
-17.5 | -0.2573 | 0.17 | -0.0795 | -1.5135
-17 | -0.2416 | 0.16165 | -0.0846 | -1.4946
-16.5 | -0.2329 | 0.15186 | -0.0901 | -1.5336
-15.5 | -0.4045 | 0.09403 | -0.1131 | -4.3018
-15 | -0.4527 | 0.07503 | -0.1253 | -6.0336
-14.5 | -0.4803 | 0.06013 | -0.1376 | -7.9877
-14 | -0.5005 | 0.04868 | -0.1468 | -10.2814
-13.5 | -0.5054 | 0.04053 | -0.1531 | -12.4698
-13 | -0.4943 | 0.03461 | -0.1578 | -14.282
-12.5 | -0.4758 | 0.02979 | -0.1615 | -15.9718
-12 | -0.4522 | 0.02708 | -0.1614 | -16.6987
-11.5 | -0.4365 | 0.02387 | -0.1601 | -18.2866
-11 | -0.4058 | 0.022 | -0.159 | -18.4455
-10.5 | -0.3819 | 0.01985 | -0.157 | -19.2393
-10 | -0.3463 | 0.01852 | -0.1557 | -18.6987
-9.5 | -0.3146 | 0.01705 | -0.1536 | -18.4516
-9 | -0.2776 | 0.01597 | -0.1519 | -17.3826
-8.5 | -0.2422 | 0.0149 | -0.1498 | -16.255
-8 | -0.2082 | 0.01388 | -0.1473 | -15
-7.5 | -0.1773 | 0.01301 | -0.1442 | -13.628
-7 | -0.1527 | 0.01219 | -0.1397 | -12.5267
-6.5 | -0.1122 | 0.01133 | -0.1383 | -9.9029
-6 | -0.0673 | 0.01062 | -0.1371 | -6.3371
-5.5 | -0.0164 | 0.01007 | -0.1368 | -1.6286
-5 | 0.0347 | 0.00941 | -0.1365 | 3.6876
-4.5 | 0.0908 | 0.009 | -0.137 | 10.0889
-4 | 0.146 | 0.00847 | -0.1375 | 17.2373
-3.5 | 0.1986 | 0.0076 | -0.138 | 26.1316
-3 | 0.2489 | 0.00617 | -0.1385 | 40.3404
-2.5 | 0.3036 | 0.00531 | -0.1389 | 57.1751
-2 | 0.364 | 0.00517 | -0.1398 | 70.4062
-1.5 | 0.4257 | 0.00528 | -0.1409 | 80.625
-1 | 0.4873 | 0.00536 | -0.142 | 90.9142
-0.5 | 0.5484 | 0.00552 | -0.1429 | 99.3478
0 | 0.6084 | 0.00572 | -0.1437 | 106.3636
0.5 | 0.6685 | 0.00581 | -0.1445 | 115.0602
1 | 0.7264 | 0.00591 | -0.145 | 122.9103
1.5 | 0.7857 | 0.00598 | -0.1457 | 131.388
2 | 0.8429 | 0.00611 | -0.146 | 137.9542
2.5 | 0.8972 | 0.00613 | -0.1457 | 146.3622
3 | 0.9501 | 0.00628 | -0.1451 | 151.2898
3.5 | 1.0007 | 0.00649 | -0.1441 | 154.1911
4 | 1.0485 | 0.00675 | -0.1424 | 155.3333
4.5 | 1.0929 | 0.00704 | -0.14 | 155.2415
5 | 1.1228 | 0.00744 | -0.1347 | 150.914
5.5 | 1.1372 | 0.00806 | -0.1263 | 141.0918
6 | 1.137 | 0.00908 | -0.1155 | 125.2203
6.5 | 1.1244 | 0.01087 | -0.104 | 103.4407
7 | 1.1223 | 0.01301 | -0.0954 | 86.2644
7.5 | 1.1144 | 0.01534 | -0.0862 | 72.6467
8 | 1.098 | 0.01807 | -0.0763 | 60.7637
8.5 | 1.1025 | 0.02013 | -0.0697 | 54.769
9 | 1.0953 | 0.02305 | -0.0621 | 47.5184
9.5 | 1.0847 | 0.02657 | -0.0549 | 40.8242
10 | 1.0844 | 0.02993 | -0.0495 | 36.2312
10.5 | 1.1106 | 0.03194 | -0.047 | 34.7714
11 | 1.1301 | 0.0345 | -0.0441 | 32.7565
11.5 | 1.1497 | 0.0372 | -0.0415 | 30.9059
12 | 1.1764 | 0.0395 | -0.0396 | 29.7823
12.5 | 1.2 | 0.04215 | -0.0377 | 28.4698
13 | 1.2223 | 0.04499 | -0.036 | 27.1683
13.5 | 1.2419 | 0.04815 | -0.0342 | 25.7923
14 | 1.2589 | 0.05169 | -0.0326 | 24.3548
14.5 | 1.2758 | 0.05539 | -0.0312 | 23.033
15 | 1.2908 | 0.05939 | -0.0301 | 21.7343
15.5 | 1.3015 | 0.06398 | -0.0291 | 20.3423
16 | 1.3128 | 0.06868 | -0.0285 | 19.1147
16.5 | 1.3212 | 0.07387 | -0.0282 | 17.8855
17 | 1.3272 | 0.07954 | -0.0282 | 16.6859
17.5 | 1.3281 | 0.086 | -0.0287 | 15.443
18 | 1.3326 | 0.09224 | -0.0297 | 14.4471
18.5 | 1.3292 | 0.09972 | -0.0312 | 13.3293
19 | 1.3341 | 0.10619 | -0.033 | 12.5633
19.5 | 1.3271 | 0.11447 | -0.0356 | 11.5934
20 | 1.323 | 0.12248 | -0.0385 | 10.8018

## 55. Re 2M Mach 0.50 (1)
BIGFOIL.COM POLAR EXPORT
fx75193
FX 75-193 |  |  |  | Cl Max: | 1.614 | at alpha= | 7 | deg
JavaFoil+Calcfoil stall+Eppler ext transition |  |  |  | L/D Max: | 206.224 | at alpha= | 1.5 | deg
Re: | 2000000 |  |  | Cd Min: | 0.00517 | at alpha= | 1 | deg
Mach: | 0.5 |  |  | Cl=0 at alpha= | -6.2121 | deg
|  |  |  | @ Cl=0.1, Cd= | 0.011081
|  |  |  | @ Cl=0.4, Cd= | 0.0080622
|  |  |  | @ Cl=0.6, Cd= | 0.0057237
alpha (deg) | Cl | Cd | Cm | Cl/Cd
-20 | -0.782 | 0.18049 | -0.07 | -4.332
-19.5 | -0.754 | 0.17271 | -0.071 | -4.368
-19 | -0.725 | 0.16773 | -0.069 | -4.322
-18.5 | -0.697 | 0.16264 | -0.069 | -4.284
-18 | -0.67 | 0.15871 | -0.071 | -4.221
-17.5 | -0.64 | 0.15305 | -0.067 | -4.179
-17 | -0.611 | 0.14598 | -0.067 | -4.189
-16.5 | -0.584 | 0.14171 | -0.068 | -4.118
-16 | -0.556 | 0.13764 | -0.069 | -4.037
-15.5 | -0.528 | 0.13359 | -0.07 | -3.95
-15 | -0.5 | 0.12964 | -0.071 | -3.854
-14.5 | -0.471 | 0.12123 | -0.068 | -3.883
-14 | -0.442 | 0.11655 | -0.068 | -3.796
-13.5 | -0.414 | 0.11197 | -0.068 | -3.7
-13 | -0.386 | 0.10783 | -0.069 | -3.581
-12.5 | -0.358 | 0.10283 | -0.069 | -3.479
-12 | -0.33 | 0.08559 | -0.076 | -3.86
-11.5 | -0.302 | 0.07615 | -0.079 | -3.972
-11 | -0.276 | 0.06735 | -0.09 | -4.097
-10.5 | -0.283 | 0.02164 | -0.144 | -13.093
-10 | -0.251 | 0.01947 | -0.146 | -12.91
-9.5 | -0.217 | 0.01986 | -0.147 | -10.951
-9 | -0.159 | 0.05633 | -0.063 | -2.817
-8.5 | -0.193 | 0.05308 | -0.062 | -3.635
-8 | -0.175 | 0.04968 | -0.061 | -3.529
-7.5 | -0.158 | 0.01436 | -0.154 | -11.007
-7 | -0.101 | 0.01337 | -0.156 | -7.523
-6.5 | -0.038 | 0.0125 | -0.158 | -3.032
-6 | 0.028 | 0.01179 | -0.16 | 2.36
-5.5 | 0.095 | 0.01112 | -0.161 | 8.562
-5 | 0.164 | 0.01058 | -0.163 | 15.457
-4.5 | 0.232 | 0.01014 | -0.165 | 22.91
-4 | 0.302 | 0.00971 | -0.166 | 31.135
-3.5 | 0.371 | 0.00923 | -0.168 | 40.218
-3 | 0.445 | 0.00625 | -0.172 | 71.133
-2.5 | 0.515 | 0.00608 | -0.174 | 84.59
-2 | 0.587 | 0.00574 | -0.176 | 102.222
-1.5 | 0.659 | 0.00565 | -0.178 | 116.628
-1 | 0.73 | 0.00559 | -0.18 | 130.586
-0.5 | 0.806 | 0.00541 | -0.183 | 149.024
0 | 0.896 | 0.00518 | -0.186 | 172.911
0.5 | 0.968 | 0.00526 | -0.182 | 184.229
1 | 1.04 | 0.00517 | -0.177 | 201.299
1.5 | 1.112 | 0.00539 | -0.179 | 206.224
2 | 1.184 | 0.00577 | -0.18 | 205.084
2.5 | 1.228 | 0.00849 | -0.177 | 144.538
3 | 1.291 | 0.009 | -0.178 | 143.397
3.5 | 1.34 | 0.00953 | -0.178 | 140.727
4 | 1.403 | 0.01084 | -0.179 | 129.362
4.5 | 1.451 | 0.02091 | -0.178 | 69.403
5 | 1.505 | 0.02204 | -0.179 | 68.272
5.5 | 1.552 | 0.02325 | -0.181 | 66.748
6 | 1.589 | 0.02453 | -0.182 | 64.768
6.5 | 1.613 | 0.02605 | -0.185 | 61.908
7 | 1.614 | 0.02746 | -0.186 | 58.789
7.5 | 1.576 | 0.02945 | -0.198 | 53.518
8 | 1.437 | 0.03114 | -0.199 | 46.133
8.5 | 0.987 | 0.03304 | -0.2 | 29.872
9 | 1.019 | 0.03532 | -0.201 | 28.841
9.5 | 1.05 | 0.03835 | -0.202 | 27.38
10 | 1.081 | 0.04229 | -0.203 | 25.568
10.5 | 0.941 | 0.08694 | -0.088 | 10.825
11 | 0.969 | 0.09339 | -0.093 | 10.379
11.5 | 0.996 | 0.09974 | -0.093 | 9.988
12 | 1.024 | 0.10324 | -0.094 | 9.914

## 56. Re 2M Mach 0.50 (2)
BIGFOIL.COM POLAR EXPORT
fx75193
FX 75-193 |  |  |  | Cl Max: | 1.2112 | at alpha= | 14 | deg
XFOIL ncrit=9 |  |  |  | L/D Max: | 137.389 | at alpha= | 3.5 | deg
Re: | 2000000 |  |  | Cd Min: | 0.22375 | at alpha= | -20 | deg
Mach: | 0.5 |  |  | Cl=0 at alpha= | -5.7981 | deg
|  |  |  | @ Cl=0.1, Cd= | 0.010493
|  |  |  | @ Cl=0.4, Cd= | 0.0054844
|  |  |  | @ Cl=0.6, Cd= | 0.0059094
alpha (deg) | Cl | Cd | Cm | Cl/Cd
-20 | -0.3346 | 0.22375 | -0.065 | -1.4954
-19.5 | -0.3077 | 0.21567 | -0.0714 | -1.4267
-19 | -0.2787 | 0.20848 | -0.0778 | -1.3368
-18.5 | -0.2493 | 0.2006 | -0.0849 | -1.2428
-18 | -0.222 | 0.19085 | -0.0927 | -1.1632
-17.5 | -0.1957 | 0.18177 | -0.1 | -1.0766
-17 | -0.1675 | 0.17296 | -0.1074 | -0.96843
-16.5 | -0.1359 | 0.16487 | -0.1155 | -0.82429
-16 | -0.1123 | 0.15825 | -0.1202 | -0.70964
-15.5 | -0.0918 | 0.15067 | -0.125 | -0.60928
-15 | -0.0765 | 0.14109 | -0.1305 | -0.54221
-14.5 | -0.0609 | 0.13266 | -0.1353 | -0.45907
-14 | -0.0521 | 0.12351 | -0.1396 | -0.42183
-13.5 | -0.042 | 0.11498 | -0.1445 | -0.36528
-13 | -0.0432 | 0.10442 | -0.15 | -0.41371
-12.5 | -0.0606 | 0.09173 | -0.1566 | -0.66063
-12 | -0.0826 | 0.07905 | -0.1641 | -1.0449
-11.5 | -0.1243 | 0.06282 | -0.1739 | -1.9787
-11 | -0.1443 | 0.05065 | -0.1837 | -2.849
-10.5 | -0.1775 | 0.03996 | -0.1906 | -4.4419
-10 | -0.2034 | 0.03205 | -0.1923 | -6.3463
-9.5 | -0.2126 | 0.02639 | -0.191 | -8.0561
-8.5 | -0.1668 | 0.0204 | -0.1853 | -8.1765
-8 | -0.1352 | 0.01858 | -0.1812 | -7.2766
-7.5 | -0.1029 | 0.01705 | -0.1771 | -6.0352
-7 | -0.073 | 0.01562 | -0.1725 | -4.6735
-6.5 | -0.0394 | 0.01445 | -0.1681 | -2.7266
-6 | -0.0084 | 0.01332 | -0.1632 | -0.63063
-5.5 | 0.0124 | 0.01237 | -0.1562 | 1.0024
-5 | 0.0508 | 0.01156 | -0.1526 | 4.3945
-4.5 | 0.0986 | 0.01051 | -0.1512 | 9.3815
-3.5 | 0.2208 | 0.00907 | -0.1519 | 24.344
-3 | 0.2781 | 0.00771 | -0.1526 | 36.07
-2.5 | 0.3338 | 0.00581 | -0.1535 | 57.4527
-2 | 0.4009 | 0.00548 | -0.1542 | 73.1569
-1 | 0.5397 | 0.00567 | -0.156 | 95.1852
-0.5 | 0.6077 | 0.00594 | -0.1566 | 102.3064
0 | 0.6757 | 0.00616 | -0.1573 | 109.6916
0.5 | 0.7398 | 0.0063 | -0.1572 | 117.4286
1 | 0.8043 | 0.00643 | -0.1572 | 125.0855
1.5 | 0.8649 | 0.0066 | -0.1564 | 131.0455
2 | 0.9218 | 0.00682 | -0.1548 | 135.1613
2.5 | 0.9722 | 0.00711 | -0.1518 | 136.737
3.5 | 1.0524 | 0.00766 | -0.1417 | 137.389
4 | 1.0853 | 0.00815 | -0.1354 | 133.1656
4.5 | 1.0943 | 0.00924 | -0.1253 | 118.4307
5 | 1.1073 | 0.01095 | -0.1173 | 101.1233
5.5 | 1.1081 | 0.01307 | -0.1076 | 84.7819
6 | 1.1063 | 0.01521 | -0.0977 | 72.735
7 | 1.1234 | 0.01926 | -0.0819 | 58.3281
7.5 | 1.1372 | 0.0215 | -0.0753 | 52.893
8 | 1.1288 | 0.02489 | -0.0667 | 45.3515
8.5 | 1.1338 | 0.02804 | -0.0603 | 40.4351
9 | 1.1181 | 0.03256 | -0.0526 | 34.3397
9.5 | 1.0918 | 0.0382 | -0.0453 | 28.5812
10 | 1.0812 | 0.04354 | -0.0402 | 24.8323
10.5 | 1.1009 | 0.04717 | -0.0375 | 23.339
11 | 1.1215 | 0.05099 | -0.0351 | 21.9945
11.5 | 1.1422 | 0.05504 | -0.033 | 20.7522
12 | 1.1633 | 0.05924 | -0.0311 | 19.6371
12.5 | 1.1818 | 0.06389 | -0.0295 | 18.4974
13 | 1.1969 | 0.06907 | -0.0282 | 17.3288
13.5 | 1.2059 | 0.07508 | -0.0274 | 16.0615
14 | 1.2112 | 0.08176 | -0.027 | 14.8141
14.5 | 1.2111 | 0.08931 | -0.0274 | 13.5606
15 | 1.2095 | 0.09735 | -0.0284 | 12.4242
15.5 | 1.2075 | 0.10565 | -0.03 | 11.4292
16 | 1.202 | 0.11467 | -0.0324 | 10.4823
16.5 | 1.1922 | 0.12448 | -0.0357 | 9.5774
17 | 1.1798 | 0.13499 | -0.0403 | 8.7399
17.5 | 1.1612 | 0.14678 | -0.0464 | 7.9112
18 | 1.1416 | 0.15913 | -0.0536 | 7.174
18.5 | 1.1197 | 0.1724 | -0.062 | 6.4948
19 | 1.0992 | 0.18611 | -0.071 | 5.9062

## 57. Re 3M Mach 0.00 (1)
BIGFOIL.COM POLAR EXPORT
fx75193
FX 75-193 |  |  |  | Cl Max: | 1.74 | at alpha= | 12 | deg
JavaFoil+Calcfoil stall+Eppler ext transition |  |  |  | L/D Max: | 220.286 | at alpha= | 3 | deg
Re: | 3000000 |  |  | Cd Min: | 0.00436 | at alpha= | -1.5 | deg
Mach: | 0 |  |  | Cl=0 at alpha= | -6.2119 | deg
|  |  |  | @ Cl=0.1, Cd= | 0.0086887
|  |  |  | @ Cl=0.4, Cd= | 0.0044741
|  |  |  | @ Cl=0.6, Cd= | 0.0043635
alpha (deg) | Cl | Cd | Cm | Cl/Cd
-19.5 | -0.532 | 0.13961 | -0.066 | -3.811
-19 | -0.543 | 0.13287 | -0.068 | -4.086
-18.5 | -0.553 | 0.1268 | -0.069 | -4.359
-18 | -0.561 | 0.12068 | -0.07 | -4.65
-17.5 | -0.568 | 0.11451 | -0.072 | -4.964
-17 | -0.574 | 0.10892 | -0.073 | -5.267
-16.5 | -0.576 | 0.10442 | -0.073 | -5.52
-16 | -0.582 | 0.09302 | -0.079 | -6.261
-15.5 | -0.58 | 0.08924 | -0.08 | -6.501
-15 | -0.591 | 0.06881 | -0.092 | -8.591
-14.5 | -0.637 | 0.02848 | -0.113 | -22.358
-14 | -0.627 | 0.02567 | -0.115 | -24.438
-13.5 | -0.614 | 0.02301 | -0.117 | -26.69
-13 | -0.595 | 0.02162 | -0.118 | -27.525
-12.5 | -0.572 | 0.02019 | -0.12 | -28.353
-12 | -0.545 | 0.01895 | -0.121 | -28.764
-11.5 | -0.515 | 0.01758 | -0.123 | -29.28
-11 | -0.48 | 0.01635 | -0.125 | -29.379
-10.5 | -0.442 | 0.01526 | -0.126 | -28.955
-10 | -0.4 | 0.01442 | -0.128 | -27.728
-9.5 | -0.354 | 0.01359 | -0.13 | -26.092
-9 | -0.306 | 0.01286 | -0.131 | -23.824
-8.5 | -0.255 | 0.01218 | -0.133 | -20.981
-8 | -0.203 | 0.01156 | -0.134 | -17.521
-7.5 | -0.148 | 0.01101 | -0.135 | -13.417
-7 | -0.091 | 0.01036 | -0.137 | -8.83
-6.5 | -0.034 | 0.00966 | -0.139 | -3.518
-6 | 0.025 | 0.00921 | -0.141 | 2.685
-5.5 | 0.084 | 0.00879 | -0.142 | 9.576
-5 | 0.144 | 0.00841 | -0.144 | 17.139
-4.5 | 0.204 | 0.00807 | -0.145 | 25.337
-4 | 0.266 | 0.00765 | -0.147 | 34.748
-3.5 | 0.327 | 0.00769 | -0.148 | 42.438
-3 | 0.401 | 0.00443 | -0.156 | 90.708
-2.5 | 0.464 | 0.00443 | -0.157 | 104.643
-2 | 0.526 | 0.0044 | -0.158 | 119.712
-1.5 | 0.589 | 0.00436 | -0.16 | 135.093
-1 | 0.651 | 0.00438 | -0.161 | 148.798
-0.5 | 0.714 | 0.00444 | -0.162 | 160.752
0 | 0.776 | 0.00449 | -0.164 | 173.042
0.5 | 0.839 | 0.00464 | -0.165 | 180.744
1 | 0.901 | 0.00461 | -0.166 | 195.224
1.5 | 0.963 | 0.00466 | -0.167 | 206.443
2 | 1.025 | 0.00491 | -0.169 | 208.578
2.5 | 1.087 | 0.00506 | -0.17 | 214.644
3 | 1.149 | 0.00522 | -0.171 | 220.286
3.5 | 1.202 | 0.00573 | -0.172 | 209.765
4 | 1.263 | 0.00574 | -0.173 | 219.884
4.5 | 1.291 | 0.01462 | -0.17 | 88.296
5 | 1.342 | 0.01526 | -0.171 | 87.962
5.5 | 1.39 | 0.01595 | -0.171 | 87.147
6 | 1.437 | 0.0167 | -0.172 | 86.045
6.5 | 1.483 | 0.01736 | -0.173 | 85.389
7 | 1.525 | 0.01815 | -0.174 | 84.021
7.5 | 1.564 | 0.01895 | -0.174 | 82.555
8 | 1.6 | 0.01982 | -0.175 | 80.724
8.5 | 1.632 | 0.02076 | -0.176 | 78.606
9 | 1.66 | 0.02173 | -0.176 | 76.376
9.5 | 1.685 | 0.02268 | -0.177 | 74.264
10 | 1.705 | 0.02369 | -0.178 | 71.967
10.5 | 1.721 | 0.02476 | -0.179 | 69.505
11 | 1.732 | 0.02591 | -0.179 | 66.841
11.5 | 1.738 | 0.02707 | -0.18 | 64.22
12 | 1.74 | 0.02839 | -0.181 | 61.287
12.5 | 1.737 | 0.02956 | -0.181 | 58.741
13 | 1.729 | 0.03088 | -0.182 | 55.996
13.5 | 1.717 | 0.03239 | -0.182 | 53.008
14 | 1.701 | 0.03386 | -0.183 | 50.217
14.5 | 1.68 | 0.03542 | -0.184 | 47.447
15 | 1.657 | 0.03703 | -0.184 | 44.737
15.5 | 1.63 | 0.0386 | -0.185 | 42.223
16 | 1.6 | 0.0405 | -0.185 | 39.507
16.5 | 1.568 | 0.04209 | -0.186 | 37.268
17 | 1.535 | 0.04424 | -0.186 | 34.689

## 58. Re 3M Mach 0.00 (2)
BIGFOIL.COM POLAR EXPORT
fx75193
FX 75-193 |  |  |  | Cl Max: | 1.4585 | at alpha= | 20 | deg
XFOIL ncrit=9 |  |  |  | L/D Max: | 172.099 | at alpha= | 3.5 | deg
Re: | 3000000 |  |  | Cd Min: | 0.12582 | at alpha= | -19.5 | deg
Mach: | 0 |  |  | Cl=0 at alpha= | -5.3493 | deg
|  |  |  | @ Cl=0.1, Cd= | 0.0076828
|  |  |  | @ Cl=0.4, Cd= | 0.0042612
|  |  |  | @ Cl=0.6, Cd= | 0.0046024
alpha (deg) | Cl | Cd | Cm | Cl/Cd
-19.5 | -0.627 | 0.12582 | -0.0747 | -4.9833
-19 | -0.721 | 0.09981 | -0.0885 | -7.2237
-18.5 | -0.7176 | 0.09146 | -0.0941 | -7.8461
-18 | -0.7523 | 0.07706 | -0.1031 | -9.7625
-17.5 | -0.7967 | 0.06258 | -0.1118 | -12.7309
-17 | -0.831 | 0.05124 | -0.1178 | -16.2178
-16.5 | -0.8423 | 0.04375 | -0.1214 | -19.2526
-16 | -0.8255 | 0.03967 | -0.1236 | -20.8092
-15.5 | -0.826 | 0.0341 | -0.1255 | -24.2229
-15 | -0.8081 | 0.03043 | -0.1273 | -26.556
-14.5 | -0.7767 | 0.02789 | -0.1292 | -27.8487
-14 | -0.7348 | 0.02583 | -0.1322 | -28.4475
-13.5 | -0.6973 | 0.02373 | -0.1343 | -29.3847
-13 | -0.6527 | 0.02235 | -0.1361 | -29.2036
-12.5 | -0.6148 | 0.02047 | -0.1374 | -30.0342
-12 | -0.5694 | 0.0193 | -0.1388 | -29.5026
-11.5 | -0.5247 | 0.01823 | -0.1398 | -28.7822
-11 | -0.4869 | 0.01685 | -0.1398 | -28.8961
-10.5 | -0.4436 | 0.01581 | -0.1401 | -28.0582
-10 | -0.3971 | 0.01506 | -0.1406 | -26.3679
-9.5 | -0.3573 | 0.01395 | -0.1403 | -25.6129
-9 | -0.32 | 0.01289 | -0.1394 | -24.8254
-8.5 | -0.2945 | 0.01187 | -0.1359 | -24.8104
-8 | -0.2608 | 0.01098 | -0.1339 | -23.7523
-7.5 | -0.2172 | 0.01036 | -0.133 | -20.9653
-7 | -0.17 | 0.00982 | -0.1325 | -17.3116
-6.5 | -0.1199 | 0.00937 | -0.1324 | -12.7962
-6 | -0.0681 | 0.00895 | -0.1325 | -7.6089
-5.5 | -0.0157 | 0.00851 | -0.1328 | -1.8449
-5 | 0.0364 | 0.00801 | -0.133 | 4.5443
-4.5 | 0.0919 | 0.00774 | -0.1338 | 11.8734
-4 | 0.1471 | 0.00735 | -0.1345 | 20.0136
-3.5 | 0.2007 | 0.00672 | -0.1352 | 29.8661
-3 | 0.2538 | 0.00592 | -0.1359 | 42.8716
-2.5 | 0.3023 | 0.00465 | -0.136 | 65.0108
-2 | 0.3585 | 0.00434 | -0.1368 | 82.6037
-1.5 | 0.4164 | 0.00423 | -0.1377 | 98.4397
-1 | 0.4749 | 0.00431 | -0.1386 | 110.1856
-0.5 | 0.534 | 0.00441 | -0.1397 | 121.0884
0 | 0.5929 | 0.00459 | -0.1408 | 129.1721
0.5 | 0.65 | 0.00469 | -0.1415 | 138.5928
1 | 0.7083 | 0.0048 | -0.1424 | 147.5625
1.5 | 0.7645 | 0.00491 | -0.143 | 155.7026
2 | 0.8189 | 0.00506 | -0.1432 | 161.8379
2.5 | 0.872 | 0.00524 | -0.1432 | 166.4122
3 | 0.9245 | 0.00544 | -0.143 | 169.9449
3.5 | 0.9758 | 0.00567 | -0.1426 | 172.0988
4 | 1.0228 | 0.00598 | -0.1414 | 171.0368
4.5 | 1.0615 | 0.00639 | -0.1385 | 166.1189
5 | 1.0921 | 0.00687 | -0.1339 | 158.9665
5.5 | 1.1033 | 0.00746 | -0.1253 | 147.8954
6 | 1.108 | 0.00833 | -0.1157 | 133.0132
6.5 | 1.1014 | 0.00954 | -0.1047 | 115.4507
7 | 1.0856 | 0.01173 | -0.0937 | 92.549
7.5 | 1.0746 | 0.01414 | -0.0843 | 75.9972
8 | 1.0639 | 0.01664 | -0.0754 | 63.9363
8.5 | 1.068 | 0.01872 | -0.069 | 57.0513
9 | 1.0646 | 0.02134 | -0.062 | 49.8875
9.5 | 1.0802 | 0.02331 | -0.0578 | 46.3406
10 | 1.0939 | 0.02555 | -0.0537 | 42.8141
10.5 | 1.1234 | 0.02701 | -0.0517 | 41.592
11 | 1.1495 | 0.02876 | -0.0494 | 39.9687
11.5 | 1.1756 | 0.03058 | -0.0472 | 38.4434
12 | 1.2028 | 0.03239 | -0.0454 | 37.1349
12.5 | 1.2299 | 0.03428 | -0.0437 | 35.8781
13 | 1.2555 | 0.03635 | -0.042 | 34.5392
13.5 | 1.2792 | 0.03861 | -0.0403 | 33.1313
14 | 1.3037 | 0.04088 | -0.0388 | 31.8909
14.5 | 1.3235 | 0.04362 | -0.0372 | 30.3416
15 | 1.3432 | 0.04644 | -0.0358 | 28.9233
15.5 | 1.3625 | 0.04937 | -0.0345 | 27.5977
16 | 1.3771 | 0.05286 | -0.0332 | 26.0518
16.5 | 1.3885 | 0.05677 | -0.032 | 24.4583
17 | 1.3965 | 0.06118 | -0.031 | 22.8261
17.5 | 1.4127 | 0.06486 | -0.0307 | 21.7808
18 | 1.434 | 0.06801 | -0.0306 | 21.0851
18.5 | 1.4397 | 0.07304 | -0.0304 | 19.7111
19 | 1.453 | 0.07731 | -0.0307 | 18.7945
19.5 | 1.4563 | 0.08292 | -0.0311 | 17.5627
20 | 1.4585 | 0.08881 | -0.0319 | 16.4227

## 59. Re 3M Mach 0.10 (1)
BIGFOIL.COM POLAR EXPORT
fx75193
FX 75-193 |  |  |  | Cl Max: | 1.73 | at alpha= | 11.5 | deg
JavaFoil+Calcfoil stall+Eppler ext transition |  |  |  | L/D Max: | 220.734 | at alpha= | 3 | deg
Re: | 3000000 |  |  | Cd Min: | 0.00436 | at alpha= | -1.5 | deg
Mach: | 0.1 |  |  | Cl=0 at alpha= | -6.2119 | deg
|  |  |  | @ Cl=0.1, Cd= | 0.0087425
|  |  |  | @ Cl=0.4, Cd= | 0.0045932
|  |  |  | @ Cl=0.6, Cd= | 0.00436
alpha (deg) | Cl | Cd | Cm | Cl/Cd
-19 | -0.503 | 0.1348 | -0.067 | -3.735
-18.5 | -0.516 | 0.12792 | -0.069 | -4.037
-18 | -0.528 | 0.12193 | -0.07 | -4.33
-17.5 | -0.538 | 0.11559 | -0.072 | -4.657
-17 | -0.546 | 0.11087 | -0.072 | -4.925
-16.5 | -0.552 | 0.1054 | -0.073 | -5.239
-16 | -0.556 | 0.10008 | -0.075 | -5.557
-15.5 | -0.558 | 0.09463 | -0.076 | -5.895
-15 | -0.562 | 0.08309 | -0.083 | -6.764
-14.5 | -0.586 | 0.05186 | -0.101 | -11.306
-14 | -0.615 | 0.02628 | -0.115 | -23.404
-13.5 | -0.604 | 0.02352 | -0.117 | -25.687
-13 | -0.588 | 0.02204 | -0.119 | -26.661
-12.5 | -0.567 | 0.02048 | -0.12 | -27.682
-12 | -0.541 | 0.0192 | -0.122 | -28.196
-11.5 | -0.512 | 0.01783 | -0.124 | -28.717
-11 | -0.479 | 0.01651 | -0.125 | -28.994
-10.5 | -0.441 | 0.01543 | -0.127 | -28.602
-10 | -0.4 | 0.0145 | -0.129 | -27.565
-9.5 | -0.355 | 0.0137 | -0.13 | -25.899
-9 | -0.307 | 0.01295 | -0.132 | -23.704
-8.5 | -0.256 | 0.01227 | -0.133 | -20.879
-8 | -0.203 | 0.01163 | -0.135 | -17.471
-7.5 | -0.148 | 0.01107 | -0.136 | -13.395
-7 | -0.092 | 0.01049 | -0.138 | -8.752
-6.5 | -0.034 | 0.00981 | -0.139 | -3.473
-6 | 0.025 | 0.00922 | -0.141 | 2.693
-5.5 | 0.085 | 0.00884 | -0.143 | 9.568
-5 | 0.145 | 0.00845 | -0.144 | 17.128
-4.5 | 0.205 | 0.00811 | -0.146 | 25.334
-4 | 0.267 | 0.00768 | -0.147 | 34.747
-3.5 | 0.328 | 0.00779 | -0.149 | 42.058
-3 | 0.403 | 0.00446 | -0.157 | 90.434
-2.5 | 0.466 | 0.00447 | -0.158 | 104.357
-2 | 0.529 | 0.00439 | -0.159 | 120.43
-1.5 | 0.592 | 0.00436 | -0.161 | 135.843
-1 | 0.655 | 0.00436 | -0.162 | 150.026
-0.5 | 0.717 | 0.00444 | -0.163 | 161.553
0 | 0.78 | 0.0045 | -0.164 | 173.388
0.5 | 0.843 | 0.00466 | -0.166 | 180.887
1 | 0.905 | 0.00464 | -0.167 | 194.959
1.5 | 0.968 | 0.00471 | -0.168 | 205.645
2 | 1.03 | 0.00493 | -0.169 | 208.877
2.5 | 1.093 | 0.00509 | -0.171 | 214.554
3 | 1.155 | 0.00523 | -0.172 | 220.734
3.5 | 1.208 | 0.00574 | -0.173 | 210.396
4 | 1.269 | 0.00577 | -0.174 | 220.06
4.5 | 1.296 | 0.01476 | -0.171 | 87.786
5 | 1.346 | 0.01544 | -0.171 | 87.209
5.5 | 1.395 | 0.0161 | -0.172 | 86.654
6 | 1.442 | 0.01688 | -0.173 | 85.433
6.5 | 1.488 | 0.01756 | -0.174 | 84.735
7 | 1.53 | 0.01835 | -0.174 | 83.372
7.5 | 1.569 | 0.0192 | -0.175 | 81.699
8 | 1.604 | 0.02007 | -0.176 | 79.942
8.5 | 1.635 | 0.02103 | -0.176 | 77.746
9 | 1.662 | 0.022 | -0.177 | 75.551
9.5 | 1.686 | 0.02297 | -0.178 | 73.4
10 | 1.705 | 0.02402 | -0.179 | 70.956
10.5 | 1.718 | 0.02509 | -0.179 | 68.484
11 | 1.727 | 0.02632 | -0.18 | 65.62
11.5 | 1.73 | 0.02746 | -0.181 | 63.011
12 | 1.729 | 0.02883 | -0.181 | 59.97
12.5 | 1.722 | 0.03017 | -0.182 | 57.082
13 | 1.71 | 0.03135 | -0.183 | 54.554
13.5 | 1.694 | 0.03296 | -0.183 | 51.392
14 | 1.673 | 0.03451 | -0.184 | 48.492
14.5 | 1.648 | 0.03594 | -0.184 | 45.872
15 | 1.62 | 0.03766 | -0.185 | 43.01
15.5 | 1.587 | 0.03935 | -0.185 | 40.338
16 | 1.553 | 0.04121 | -0.186 | 37.677
16.5 | 1.516 | 0.04295 | -0.186 | 35.291

## 60. Re 3M Mach 0.10 (2)
BIGFOIL.COM POLAR EXPORT
fx75193
FX 75-193 |  |  |  | Cl Max: | 1.4466 | at alpha= | 20 | deg
XFOIL ncrit=9 |  |  |  | L/D Max: | 172.355 | at alpha= | 3.5 | deg
Re: | 3000000 |  |  | Cd Min: | 0.1213 | at alpha= | -19 | deg
Mach: | 0.1 |  |  | Cl=0 at alpha= | -5.349 | deg
|  |  |  | @ Cl=0.1, Cd= | 0.0077153
|  |  |  | @ Cl=0.4, Cd= | 0.004275
|  |  |  | @ Cl=0.6, Cd= | 0.0046162
alpha (deg) | Cl | Cd | Cm | Cl/Cd
-19 | -0.608 | 0.1213 | -0.0798 | -5.0124
-18.5 | -0.6551 | 0.10386 | -0.0893 | -6.3075
-18 | -0.6977 | 0.08777 | -0.0985 | -7.9492
-17.5 | -0.7461 | 0.07153 | -0.1084 | -10.4306
-17 | -0.785 | 0.05835 | -0.1163 | -13.4533
-16.5 | -0.8028 | 0.04932 | -0.1212 | -16.2774
-16 | -0.7904 | 0.04432 | -0.1241 | -17.8339
-15.5 | -0.7991 | 0.03755 | -0.1269 | -21.281
-15 | -0.7911 | 0.03277 | -0.1288 | -24.141
-14.5 | -0.7668 | 0.02954 | -0.1307 | -25.958
-14 | -0.731 | 0.02699 | -0.1333 | -27.0841
-13.5 | -0.6939 | 0.02463 | -0.1357 | -28.173
-13 | -0.6508 | 0.02309 | -0.1375 | -28.1854
-12.5 | -0.6142 | 0.02103 | -0.1388 | -29.2059
-12 | -0.5689 | 0.01979 | -0.1402 | -28.7468
-11.5 | -0.5246 | 0.01862 | -0.1411 | -28.174
-11 | -0.4867 | 0.0172 | -0.141 | -28.2965
-10.5 | -0.4435 | 0.01609 | -0.1414 | -27.5637
-10 | -0.3965 | 0.01532 | -0.1418 | -25.8812
-9 | -0.3169 | 0.01315 | -0.1409 | -24.0989
-8.5 | -0.2885 | 0.01206 | -0.1379 | -23.9221
-8 | -0.26 | 0.01114 | -0.1349 | -23.3393
-7.5 | -0.2171 | 0.01046 | -0.134 | -20.7553
-7 | -0.1703 | 0.0099 | -0.1333 | -17.202
-6.5 | -0.1202 | 0.00943 | -0.1332 | -12.7466
-6 | -0.0684 | 0.009 | -0.1333 | -7.6
-5.5 | -0.0158 | 0.00856 | -0.1335 | -1.8458
-5 | 0.0365 | 0.00806 | -0.1337 | 4.5285
-4.5 | 0.0922 | 0.00777 | -0.1344 | 11.8662
-4 | 0.1478 | 0.00738 | -0.1351 | 20.0271
-3.5 | 0.202 | 0.00678 | -0.1358 | 29.7935
-3 | 0.2551 | 0.00595 | -0.1365 | 42.8739
-2.5 | 0.3038 | 0.00468 | -0.1367 | 64.9145
-2 | 0.3604 | 0.00435 | -0.1374 | 82.8506
-1.5 | 0.4185 | 0.00424 | -0.1383 | 98.7028
-1 | 0.4772 | 0.00432 | -0.1393 | 110.463
-0.5 | 0.5369 | 0.00442 | -0.1404 | 121.4706
0 | 0.596 | 0.00461 | -0.1414 | 129.2842
0.5 | 0.6537 | 0.0047 | -0.1422 | 139.0851
1 | 0.712 | 0.00482 | -0.143 | 147.7178
1.5 | 0.7686 | 0.00493 | -0.1436 | 155.9026
2 | 0.8232 | 0.00508 | -0.1438 | 162.0472
2.5 | 0.8764 | 0.00527 | -0.1437 | 166.2998
3 | 0.9292 | 0.00547 | -0.1435 | 169.872
3.5 | 0.9807 | 0.00569 | -0.1431 | 172.355
4 | 1.0275 | 0.00601 | -0.1417 | 170.9651
4.5 | 1.0664 | 0.00644 | -0.1388 | 165.5901
5 | 1.0962 | 0.0069 | -0.134 | 158.8696
5.5 | 1.1057 | 0.00751 | -0.1249 | 147.2304
6 | 1.1081 | 0.00842 | -0.1149 | 131.6033
6.5 | 1.1001 | 0.00973 | -0.1037 | 113.0627
7 | 1.086 | 0.01199 | -0.0932 | 90.5755
7.5 | 1.0747 | 0.01442 | -0.0837 | 74.5284
8 | 1.0637 | 0.01694 | -0.0747 | 62.7922
8.5 | 1.0683 | 0.01902 | -0.0684 | 56.1672
9 | 1.0643 | 0.02173 | -0.0614 | 48.9784
9.5 | 1.0792 | 0.02378 | -0.0571 | 45.3827
10 | 1.0935 | 0.02604 | -0.0531 | 41.9931
10.5 | 1.1214 | 0.02765 | -0.0508 | 40.557
11 | 1.1496 | 0.02932 | -0.0487 | 39.2087
11.5 | 1.1744 | 0.03128 | -0.0464 | 37.5448
12 | 1.2033 | 0.03304 | -0.0447 | 36.4195
12.5 | 1.2288 | 0.03511 | -0.0428 | 34.9986
13 | 1.2559 | 0.03711 | -0.0413 | 33.8426
13.5 | 1.2785 | 0.03953 | -0.0395 | 32.3425
14 | 1.3023 | 0.04194 | -0.038 | 31.0515
14.5 | 1.3229 | 0.04468 | -0.0364 | 29.6083
15 | 1.3412 | 0.04771 | -0.0349 | 28.1115
15.5 | 1.359 | 0.05089 | -0.0336 | 26.7047
16 | 1.3727 | 0.05458 | -0.0323 | 25.1502
16.5 | 1.3849 | 0.05849 | -0.0312 | 23.6776
17 | 1.3924 | 0.06307 | -0.0303 | 22.0771
17.5 | 1.4092 | 0.06679 | -0.03 | 21.099
18 | 1.4274 | 0.07043 | -0.0299 | 20.2669
18.5 | 1.4315 | 0.0758 | -0.0299 | 18.8852
19 | 1.4437 | 0.08035 | -0.0302 | 17.9676
19.5 | 1.4454 | 0.08632 | -0.0309 | 16.7447
20 | 1.4466 | 0.09253 | -0.0319 | 15.6338

## 61. Re 3M Mach 0.25 (1)
BIGFOIL.COM POLAR EXPORT
fx75193
FX 75-193 |  |  |  | Cl Max: | 1.688 | at alpha= | 10 | deg
JavaFoil+Calcfoil stall+Eppler ext transition |  |  |  | L/D Max: | 221.609 | at alpha= | 3 | deg
Re: | 3000000 |  |  | Cd Min: | 0.00439 | at alpha= | -1.5 | deg
Mach: | 0.25 |  |  | Cl=0 at alpha= | -6.2083 | deg
|  |  |  | @ Cl=0.1, Cd= | 0.0090677
|  |  |  | @ Cl=0.4, Cd= | 0.0052942
|  |  |  | @ Cl=0.6, Cd= | 0.0043975
alpha (deg) | Cl | Cd | Cm | Cl/Cd
-17.5 | -0.25 | 0.12392 | -0.069 | -2.021
-17 | -0.294 | 0.11715 | -0.071 | -2.51
-16.5 | -0.333 | 0.11038 | -0.073 | -3.014
-16 | -0.367 | 0.10396 | -0.075 | -3.527
-15.5 | -0.396 | 0.09794 | -0.077 | -4.043
-15 | -0.42 | 0.09252 | -0.079 | -4.542
-14.5 | -0.439 | 0.08795 | -0.08 | -4.99
-14 | -0.452 | 0.08278 | -0.081 | -5.466
-13.5 | -0.46 | 0.07881 | -0.082 | -5.83
-13 | -0.51 | 0.03211 | -0.116 | -15.875
-12.5 | -0.518 | 0.02326 | -0.123 | -22.251
-12 | -0.508 | 0.02051 | -0.125 | -24.753
-11.5 | -0.489 | 0.01929 | -0.126 | -25.347
-11 | -0.464 | 0.01788 | -0.128 | -25.954
-10.5 | -0.433 | 0.01652 | -0.13 | -26.226
-10 | -0.397 | 0.01535 | -0.132 | -25.857
-9.5 | -0.355 | 0.01435 | -0.133 | -24.772
-9 | -0.309 | 0.01351 | -0.135 | -22.897
-8.5 | -0.26 | 0.01273 | -0.137 | -20.385
-8 | -0.207 | 0.01207 | -0.138 | -17.116
-7.5 | -0.151 | 0.01145 | -0.14 | -13.208
-7 | -0.094 | 0.01084 | -0.141 | -8.649
-6.5 | -0.035 | 0.01027 | -0.143 | -3.388
-6 | 0.025 | 0.00974 | -0.144 | 2.604
-5.5 | 0.087 | 0.00917 | -0.146 | 9.435
-5 | 0.148 | 0.00869 | -0.148 | 17.073
-4.5 | 0.211 | 0.00833 | -0.149 | 25.292
-4 | 0.274 | 0.0084 | -0.151 | 32.57
-3.5 | 0.336 | 0.008 | -0.152 | 41.989
-3 | 0.415 | 0.00466 | -0.161 | 88.979
-2.5 | 0.479 | 0.00448 | -0.162 | 106.886
-2 | 0.544 | 0.00445 | -0.164 | 122.1
-1.5 | 0.608 | 0.00439 | -0.165 | 138.432
-1 | 0.673 | 0.0044 | -0.166 | 152.769
-0.5 | 0.737 | 0.00448 | -0.168 | 164.383
0 | 0.802 | 0.00456 | -0.169 | 175.776
0.5 | 0.866 | 0.00458 | -0.17 | 189.123
1 | 0.93 | 0.00473 | -0.172 | 196.576
1.5 | 0.995 | 0.00476 | -0.173 | 209.075
2 | 1.059 | 0.00503 | -0.174 | 210.393
2.5 | 1.123 | 0.00519 | -0.175 | 216.13
3 | 1.187 | 0.00535 | -0.177 | 221.609
3.5 | 1.241 | 0.00591 | -0.178 | 209.992
4 | 1.303 | 0.00593 | -0.179 | 219.714
4.5 | 1.322 | 0.01564 | -0.174 | 84.534
5 | 1.375 | 0.01634 | -0.175 | 84.147
5.5 | 1.425 | 0.01703 | -0.176 | 83.69
6 | 1.473 | 0.0178 | -0.177 | 82.745
6.5 | 1.516 | 0.01873 | -0.178 | 80.945
7 | 1.557 | 0.01956 | -0.178 | 79.584
7.5 | 1.592 | 0.02052 | -0.179 | 77.573
8 | 1.623 | 0.02146 | -0.18 | 75.643
8.5 | 1.649 | 0.02249 | -0.181 | 73.324
9 | 1.669 | 0.02357 | -0.182 | 70.814
9.5 | 1.682 | 0.02465 | -0.182 | 68.228
10 | 1.688 | 0.02588 | -0.183 | 65.222
10.5 | 1.686 | 0.02716 | -0.184 | 62.073
11 | 1.675 | 0.02849 | -0.185 | 58.802
11.5 | 1.656 | 0.02998 | -0.185 | 55.251
12 | 1.629 | 0.03133 | -0.186 | 51.989
12.5 | 1.593 | 0.03301 | -0.187 | 48.264
13 | 1.549 | 0.03466 | -0.187 | 44.684
13.5 | 1.496 | 0.03632 | -0.188 | 41.191
14 | 1.436 | 0.03823 | -0.188 | 37.554
14.5 | 1.368 | 0.04014 | -0.189 | 34.08
15 | 1.295 | 0.04207 | -0.189 | 30.774

## 62. Re 3M Mach 0.25 (2)
BIGFOIL.COM POLAR EXPORT
fx75193
FX 75-193 |  |  |  | Cl Max: | 1.3875 | at alpha= | 19 | deg
XFOIL ncrit=9 |  |  |  | L/D Max: | 171.706 | at alpha= | 3.5 | deg
Re: | 3000000 |  |  | Cd Min: | 0.19629 | at alpha= | -19 | deg
Mach: | 0.25 |  |  | Cl=0 at alpha= | -5.3555 | deg
|  |  |  | @ Cl=0.1, Cd= | 0.0079054
|  |  |  | @ Cl=0.4, Cd= | 0.0043506
|  |  |  | @ Cl=0.6, Cd= | 0.0046546
alpha (deg) | Cl | Cd | Cm | Cl/Cd
-19 | -0.3245 | 0.19629 | -0.0586 | -1.6532
-18.5 | -0.3089 | 0.18687 | -0.0637 | -1.653
-18 | -0.2932 | 0.17888 | -0.0683 | -1.6391
-17 | -0.28 | 0.10422 | -0.1144 | -2.6866
-16.5 | -0.4513 | 0.1107 | -0.0962 | -4.0768
-16 | -0.5207 | 0.0895 | -0.1074 | -5.8179
-15.5 | -0.5773 | 0.07078 | -0.119 | -8.1563
-15 | -0.6087 | 0.05758 | -0.1281 | -10.5714
-14.5 | -0.6274 | 0.04773 | -0.1344 | -13.1448
-14 | -0.636 | 0.04 | -0.1388 | -15.9
-13.5 | -0.6315 | 0.03398 | -0.1422 | -18.5845
-13 | -0.6083 | 0.02962 | -0.1456 | -20.5368
-12.5 | -0.5884 | 0.0258 | -0.147 | -22.8062
-12 | -0.5534 | 0.02341 | -0.1481 | -23.6395
-11.5 | -0.5146 | 0.02143 | -0.1488 | -24.0131
-11 | -0.4796 | 0.01949 | -0.1486 | -24.6075
-10.5 | -0.439 | 0.01791 | -0.1486 | -24.5114
-10 | -0.3904 | 0.01687 | -0.1492 | -23.1417
-9.5 | -0.3436 | 0.01551 | -0.1502 | -22.1534
-9 | -0.3008 | 0.01469 | -0.149 | -20.4765
-8.5 | -0.2712 | 0.01329 | -0.1462 | -20.4063
-8 | -0.2406 | 0.01214 | -0.1432 | -19.8188
-7.5 | -0.2135 | 0.01122 | -0.1393 | -19.0285
-7 | -0.1697 | 0.01039 | -0.1385 | -16.333
-6.5 | -0.1209 | 0.00981 | -0.1378 | -12.3242
-6 | -0.0694 | 0.0093 | -0.1374 | -7.4624
-5.5 | -0.0159 | 0.00885 | -0.1374 | -1.7966
-5 | 0.0391 | 0.00845 | -0.1377 | 4.6272
-4.5 | 0.0941 | 0.00794 | -0.138 | 11.8514
-4 | 0.152 | 0.0076 | -0.1387 | 20
-3.5 | 0.2079 | 0.00699 | -0.1394 | 29.7425
-3 | 0.2626 | 0.00618 | -0.14 | 42.4919
-2.5 | 0.3126 | 0.00482 | -0.1403 | 64.8548
-2 | 0.3707 | 0.00441 | -0.1411 | 84.059
-1.5 | 0.4299 | 0.00429 | -0.1418 | 100.2098
-1 | 0.491 | 0.00437 | -0.1429 | 112.357
-0.5 | 0.5527 | 0.00448 | -0.144 | 123.3705
0 | 0.6123 | 0.0047 | -0.1447 | 130.2766
0.5 | 0.6735 | 0.00477 | -0.1459 | 141.195
1 | 0.7321 | 0.00492 | -0.1464 | 148.8008
1.5 | 0.7897 | 0.00505 | -0.1468 | 156.3762
2 | 0.845 | 0.00523 | -0.1467 | 161.5679
3 | 0.9536 | 0.00563 | -0.1461 | 169.3783
3.5 | 1.0062 | 0.00586 | -0.1454 | 171.7065
4 | 1.0531 | 0.00618 | -0.1436 | 170.4045
4.5 | 1.0909 | 0.00664 | -0.1399 | 164.2922
5 | 1.1105 | 0.00705 | -0.1324 | 157.5177
5.5 | 1.1162 | 0.00784 | -0.1224 | 142.3724
6 | 1.1029 | 0.00914 | -0.1096 | 120.6674
6.5 | 1.0928 | 0.01122 | -0.0991 | 97.3975
7 | 1.0865 | 0.01348 | -0.09 | 80.6009
7.5 | 1.08 | 0.01576 | -0.0811 | 68.5279
8 | 1.0615 | 0.01865 | -0.071 | 56.9169
8.5 | 1.0686 | 0.02086 | -0.0651 | 51.2272
9 | 1.0634 | 0.02393 | -0.058 | 44.4379
9.5 | 1.0763 | 0.02636 | -0.0536 | 40.8308
10 | 1.0906 | 0.02891 | -0.0495 | 37.724
10.5 | 1.1181 | 0.03084 | -0.0472 | 36.2549
11 | 1.1488 | 0.03263 | -0.0452 | 35.2069
11.5 | 1.1742 | 0.03488 | -0.0429 | 33.664
12 | 1.2017 | 0.03705 | -0.041 | 32.4345
12.5 | 1.2283 | 0.03937 | -0.0391 | 31.1989
13 | 1.252 | 0.04199 | -0.0373 | 29.8166
13.5 | 1.2742 | 0.04486 | -0.0355 | 28.4039
14 | 1.2963 | 0.04779 | -0.0339 | 27.1249
14.5 | 1.3132 | 0.0513 | -0.0322 | 25.5984
15 | 1.3272 | 0.05521 | -0.0307 | 24.0391
15.5 | 1.3441 | 0.05899 | -0.0295 | 22.7852
16 | 1.3511 | 0.06389 | -0.0284 | 21.1473
16.5 | 1.3581 | 0.069 | -0.0277 | 19.6826
17 | 1.361 | 0.07476 | -0.0273 | 18.2049
17.5 | 1.3722 | 0.07982 | -0.0275 | 17.1912
18 | 1.3855 | 0.08474 | -0.0279 | 16.35
18.5 | 1.3761 | 0.09264 | -0.029 | 14.8543
19 | 1.3875 | 0.0981 | -0.0301 | 14.1437
19.5 | 1.3797 | 0.10623 | -0.0323 | 12.9879
20 | 1.3749 | 0.11413 | -0.0348 | 12.0468

## 63. Re 3M Mach 0.50 (1)
BIGFOIL.COM POLAR EXPORT
fx75193
FX 75-193 |  |  |  | Cl Max: | 1.616 | at alpha= | 7 | deg
JavaFoil+Calcfoil stall+Eppler ext transition |  |  |  | L/D Max: | 216.785 | at alpha= | 2 | deg
Re: | 3000000 |  |  | Cd Min: | 0.0047 | at alpha= | -1 | deg
Mach: | 0.5 |  |  | Cl=0 at alpha= | -6.2121 | deg
|  |  |  | @ Cl=0.1, Cd= | 0.010353
|  |  |  | @ Cl=0.4, Cd= | 0.0077737
|  |  |  | @ Cl=0.6, Cd= | 0.0052966
alpha (deg) | Cl | Cd | Cm | Cl/Cd
-20 | -0.782 | 0.16879 | -0.07 | -4.634
-19.5 | -0.755 | 0.16368 | -0.072 | -4.614
-19 | -0.726 | 0.1579 | -0.07 | -4.595
-18.5 | -0.697 | 0.1543 | -0.07 | -4.518
-18 | -0.671 | 0.15051 | -0.073 | -4.457
-17.5 | -0.64 | 0.14452 | -0.068 | -4.429
-17 | -0.612 | 0.13856 | -0.068 | -4.415
-16.5 | -0.584 | 0.13432 | -0.069 | -4.346
-16 | -0.556 | 0.13032 | -0.069 | -4.265
-15.5 | -0.528 | 0.12631 | -0.07 | -4.179
-15 | -0.5 | 0.12239 | -0.071 | -4.084
-14.5 | -0.471 | 0.11402 | -0.07 | -4.133
-14 | -0.443 | 0.11156 | -0.069 | -3.968
-13.5 | -0.414 | 0.10576 | -0.07 | -3.919
-13 | -0.386 | 0.10369 | -0.07 | -3.726
-12.5 | -0.358 | 0.09753 | -0.07 | -3.669
-12 | -0.331 | 0.08296 | -0.077 | -3.985
-11.5 | -0.304 | 0.07257 | -0.086 | -4.188
-11 | -0.281 | 0.05857 | -0.105 | -4.8
-10.5 | -0.284 | 0.02005 | -0.144 | -14.17
-10 | -0.252 | 0.01831 | -0.146 | -13.742
-9.5 | -0.218 | 0.01815 | -0.147 | -12.032
-9 | -0.185 | 0.01676 | -0.149 | -11.066
-8.5 | -0.193 | 0.05203 | -0.064 | -3.709
-8 | -0.175 | 0.04873 | -0.064 | -3.6
-7.5 | -0.158 | 0.01337 | -0.155 | -11.847
-7 | -0.101 | 0.01243 | -0.157 | -8.108
-6.5 | -0.038 | 0.01165 | -0.158 | -3.26
-6 | 0.028 | 0.011 | -0.16 | 2.532
-5.5 | 0.095 | 0.01039 | -0.162 | 9.181
-5 | 0.164 | 0.00988 | -0.163 | 16.578
-4.5 | 0.233 | 0.00951 | -0.165 | 24.463
-4 | 0.303 | 0.00955 | -0.167 | 31.704
-3.5 | 0.372 | 0.0091 | -0.168 | 40.854
-3 | 0.448 | 0.0055 | -0.174 | 81.526
-2.5 | 0.519 | 0.00542 | -0.175 | 95.855
-2 | 0.59 | 0.00534 | -0.177 | 110.524
-1.5 | 0.666 | 0.00501 | -0.18 | 132.883
-1 | 0.745 | 0.0047 | -0.184 | 158.511
-0.5 | 0.824 | 0.00482 | -0.187 | 170.849
0 | 0.896 | 0.0049 | -0.189 | 182.878
0.5 | 0.968 | 0.0052 | -0.19 | 186.39
1 | 1.04 | 0.00529 | -0.192 | 196.7
1.5 | 1.112 | 0.00533 | -0.193 | 208.558
2 | 1.184 | 0.00546 | -0.186 | 216.785
2.5 | 1.255 | 0.00589 | -0.196 | 213.283
3 | 1.296 | 0.00919 | -0.193 | 140.924
3.5 | 1.343 | 0.00973 | -0.193 | 138.04
4 | 1.407 | 0.01022 | -0.194 | 137.77
4.5 | 1.454 | 0.01963 | -0.193 | 74.045
5 | 1.507 | 0.02069 | -0.194 | 72.828
5.5 | 1.554 | 0.02182 | -0.195 | 71.221
6 | 1.591 | 0.02303 | -0.196 | 69.101
6.5 | 1.615 | 0.0244 | -0.197 | 66.19
7 | 1.616 | 0.02576 | -0.198 | 62.743
7.5 | 1.578 | 0.02755 | -0.199 | 57.281
8 | 1.439 | 0.02911 | -0.2 | 49.425
8.5 | 0.988 | 0.03086 | -0.201 | 32.023
9 | 1.02 | 0.03302 | -0.201 | 30.893
9.5 | 1.052 | 0.03577 | -0.202 | 29.396
10 | 1.082 | 0.03953 | -0.203 | 27.38
10.5 | 0.942 | 0.08234 | -0.092 | 11.438
11 | 0.97 | 0.08712 | -0.095 | 11.13
11.5 | 0.997 | 0.0936 | -0.096 | 10.65
12 | 1.025 | 0.09844 | -0.099 | 10.41

## 64. Re 3M Mach 0.50 (2)
BIGFOIL.COM POLAR EXPORT
fx75193
FX 75-193 |  |  |  | Cl Max: | 1.247 | at alpha= | 15 | deg
XFOIL ncrit=9 |  |  |  | L/D Max: | 160.765 | at alpha= | 2.5 | deg
Re: | 3000000 |  |  | Cd Min: | 0.22813 | at alpha= | -20 | deg
Mach: | 0.5 |  |  | Cl=0 at alpha= | -5.4899 | deg
|  |  |  | @ Cl=0.1, Cd= | 0.009292
|  |  |  | @ Cl=0.4, Cd= | 0.0050029
|  |  |  | @ Cl=0.6, Cd= | 0.0047651
alpha (deg) | Cl | Cd | Cm | Cl/Cd
-20 | -0.3514 | 0.22813 | -0.0576 | -1.5403
-19.5 | -0.3265 | 0.22024 | -0.0634 | -1.4825
-19 | -0.3019 | 0.21224 | -0.0691 | -1.4224
-18.5 | -0.2782 | 0.20314 | -0.075 | -1.3695
-18 | -0.2567 | 0.1941 | -0.0807 | -1.3225
-17.5 | -0.2341 | 0.18584 | -0.0861 | -1.2597
-17 | -0.2127 | 0.1779 | -0.0914 | -1.1956
-16.5 | -0.1884 | 0.17072 | -0.0967 | -1.1036
-16 | -0.1644 | 0.1636 | -0.1019 | -1.0049
-15.5 | -0.1437 | 0.15552 | -0.1071 | -0.924
-15 | -0.1264 | 0.1457 | -0.1128 | -0.86754
-14.5 | -0.109 | 0.13717 | -0.118 | -0.79463
-14 | -0.1044 | 0.12669 | -0.1232 | -0.82406
-13.5 | -0.0976 | 0.11684 | -0.1288 | -0.83533
-13 | -0.1022 | 0.10536 | -0.1351 | -0.97001
-12.5 | -0.1263 | 0.09137 | -0.143 | -1.3823
-12 | -0.1482 | 0.07835 | -0.1515 | -1.8915
-11.5 | -0.1885 | 0.06196 | -0.1623 | -3.0423
-11 | -0.2072 | 0.04909 | -0.1741 | -4.2208
-10.5 | -0.2305 | 0.03812 | -0.1839 | -6.0467
-10 | -0.2484 | 0.0309 | -0.1858 | -8.0388
-9.5 | -0.2592 | 0.02495 | -0.1847 | -10.3888
-9 | -0.2467 | 0.0211 | -0.1817 | -11.6919
-8.5 | -0.2166 | 0.01863 | -0.1785 | -11.6264
-8 | -0.1798 | 0.01678 | -0.1755 | -10.7151
-7.5 | -0.1419 | 0.01524 | -0.1722 | -9.311
-7 | -0.1025 | 0.01396 | -0.1689 | -7.3424
-6.5 | -0.0632 | 0.01287 | -0.1653 | -4.9106
-6 | -0.0289 | 0.01184 | -0.1608 | -2.4409
-5.5 | -0.001 | 0.01093 | -0.1552 | -0.091491
-5 | 0.0486 | 0.01004 | -0.1536 | 4.8406
-4.5 | 0.1077 | 0.00918 | -0.1538 | 11.732
-4 | 0.1674 | 0.00848 | -0.1537 | 19.7406
-3.5 | 0.2323 | 0.00806 | -0.1543 | 28.8213
-3 | 0.2944 | 0.00727 | -0.155 | 40.4952
-2.5 | 0.3528 | 0.00592 | -0.1558 | 59.5946
-2 | 0.4125 | 0.00476 | -0.1563 | 86.6597
-1.5 | 0.4795 | 0.0046 | -0.157 | 104.2391
-1 | 0.5479 | 0.00469 | -0.1578 | 116.823
-0.5 | 0.6173 | 0.00479 | -0.1588 | 128.8727
0 | 0.6855 | 0.00504 | -0.1596 | 136.0119
0.5 | 0.7508 | 0.00529 | -0.1597 | 141.9282
1 | 0.8123 | 0.00546 | -0.1591 | 148.7729
1.5 | 0.873 | 0.00566 | -0.1583 | 154.2403
2 | 0.9325 | 0.00588 | -0.1573 | 158.5884
2.5 | 0.9871 | 0.00614 | -0.1551 | 160.7655
3 | 1.0293 | 0.00643 | -0.1503 | 160.0778
3.5 | 1.0743 | 0.00673 | -0.1461 | 159.6285
4 | 1.0995 | 0.00737 | -0.1382 | 149.1859
4.5 | 1.1115 | 0.00835 | -0.1283 | 133.1138
5 | 1.1103 | 0.01052 | -0.1181 | 105.5418
5.5 | 1.1112 | 0.01261 | -0.1082 | 88.1205
6 | 1.1008 | 0.01479 | -0.097 | 74.4287
6.5 | 1.1014 | 0.01692 | -0.0878 | 65.0946
7 | 1.1047 | 0.01929 | -0.0795 | 57.268
7.5 | 1.112 | 0.02179 | -0.0723 | 51.0326
8 | 1.0947 | 0.02568 | -0.0631 | 42.6285
8.5 | 1.1016 | 0.02886 | -0.0571 | 38.1705
9 | 1.0764 | 0.03407 | -0.0491 | 31.5938
9.5 | 1.0771 | 0.03837 | -0.044 | 28.0714
10 | 1.0883 | 0.04234 | -0.0402 | 25.7038
10.5 | 1.1169 | 0.0454 | -0.0378 | 24.6013
11 | 1.1457 | 0.0486 | -0.0356 | 23.5741
11.5 | 1.1688 | 0.05238 | -0.0333 | 22.3139
12 | 1.1908 | 0.05643 | -0.0312 | 21.1023
13 | 1.2276 | 0.0657 | -0.0278 | 18.6849
13.5 | 1.2385 | 0.07133 | -0.0265 | 17.363
14 | 1.2453 | 0.07766 | -0.0258 | 16.0353
14.5 | 1.2465 | 0.08489 | -0.0257 | 14.6837
15 | 1.247 | 0.09247 | -0.0262 | 13.4855
15.5 | 1.2444 | 0.10074 | -0.0274 | 12.3526
16 | 1.2358 | 0.10994 | -0.0296 | 11.2407
16.5 | 1.2234 | 0.11996 | -0.0328 | 10.1984
17 | 1.2096 | 0.13046 | -0.037 | 9.2718
17.5 | 1.1901 | 0.14214 | -0.0429 | 8.3727
18 | 1.1719 | 0.15408 | -0.0496 | 7.6058
18.5 | 1.1498 | 0.16701 | -0.0577 | 6.8846
19 | 1.1275 | 0.18053 | -0.0665 | 6.2455
19.5 | 1.1041 | 0.19494 | -0.076 | 5.6638
20 | 1.083 | 0.20975 | -0.0856 | 5.1633

## 65. Re 4M Mach 0.00 (1)
BIGFOIL.COM POLAR EXPORT
fx75193
FX 75-193 |  |  |  | Cl Max: | 1.742 | at alpha= | 12 | deg
JavaFoil+Calcfoil stall+Eppler ext transition |  |  |  | L/D Max: | 228.355 | at alpha= | 4 | deg
Re: | 4000000 |  |  | Cd Min: | 0.00425 | at alpha= | -3 | deg
Mach: | 0 |  |  | Cl=0 at alpha= | -6.2119 | deg
|  |  |  | @ Cl=0.1, Cd= | 0.0083227
|  |  |  | @ Cl=0.4, Cd= | 0.0042904
|  |  |  | @ Cl=0.6, Cd= | 0.0043047
alpha (deg) | Cl | Cd | Cm | Cl/Cd
-20 | -0.521 | 0.1431 | -0.066 | -3.644
-19.5 | -0.534 | 0.13415 | -0.069 | -3.981
-19 | -0.545 | 0.12769 | -0.07 | -4.268
-18.5 | -0.555 | 0.12171 | -0.071 | -4.56
-18 | -0.566 | 0.11284 | -0.074 | -5.013
-17.5 | -0.574 | 0.10551 | -0.077 | -5.441
-17 | -0.58 | 0.09905 | -0.079 | -5.859
-16.5 | -0.585 | 0.09304 | -0.081 | -6.283
-16 | -0.604 | 0.06891 | -0.093 | -8.762
-15.5 | -0.612 | 0.05647 | -0.098 | -10.843
-15 | -0.647 | 0.02829 | -0.112 | -22.852
-14.5 | -0.64 | 0.02564 | -0.113 | -24.968
-14 | -0.629 | 0.02384 | -0.115 | -26.406
-13.5 | -0.615 | 0.02193 | -0.117 | -28.05
-13 | -0.596 | 0.02066 | -0.118 | -28.851
-12.5 | -0.573 | 0.01934 | -0.12 | -29.616
-12 | -0.546 | 0.01801 | -0.122 | -30.319
-11.5 | -0.516 | 0.01662 | -0.123 | -31.032
-11 | -0.481 | 0.01548 | -0.125 | -31.088
-10.5 | -0.443 | 0.01453 | -0.127 | -30.459
-10 | -0.4 | 0.01373 | -0.128 | -29.161
-9.5 | -0.355 | 0.01294 | -0.13 | -27.43
-9 | -0.307 | 0.01225 | -0.131 | -25.038
-8.5 | -0.256 | 0.0116 | -0.133 | -22.058
-8 | -0.203 | 0.01096 | -0.134 | -18.505
-7.5 | -0.148 | 0.01027 | -0.136 | -14.431
-7 | -0.092 | 0.00959 | -0.138 | -9.583
-6.5 | -0.034 | 0.00909 | -0.139 | -3.746
-6 | 0.025 | 0.00872 | -0.141 | 2.841
-5.5 | 0.084 | 0.00832 | -0.142 | 10.132
-5 | 0.144 | 0.00833 | -0.144 | 17.33
-4.5 | 0.205 | 0.00804 | -0.145 | 25.468
-4 | 0.267 | 0.00744 | -0.148 | 35.89
-3.5 | 0.328 | 0.0072 | -0.149 | 45.548
-3 | 0.401 | 0.00425 | -0.156 | 94.493
-2.5 | 0.464 | 0.00425 | -0.157 | 109.219
-2 | 0.526 | 0.00426 | -0.158 | 123.598
-1.5 | 0.589 | 0.00431 | -0.16 | 136.549
-1 | 0.651 | 0.00428 | -0.161 | 152.158
-0.5 | 0.714 | 0.00431 | -0.162 | 165.507
0 | 0.776 | 0.00442 | -0.164 | 175.5
0.5 | 0.839 | 0.00465 | -0.165 | 180.212
1 | 0.901 | 0.0046 | -0.166 | 195.76
1.5 | 0.963 | 0.00478 | -0.167 | 201.526
2 | 1.025 | 0.00482 | -0.169 | 212.652
2.5 | 1.087 | 0.00524 | -0.17 | 207.533
3 | 1.149 | 0.00538 | -0.171 | 213.437
3.5 | 1.202 | 0.00554 | -0.172 | 217.186
4 | 1.263 | 0.00553 | -0.173 | 228.355
4.5 | 1.301 | 0.01378 | -0.172 | 94.393
5 | 1.347 | 0.01445 | -0.172 | 93.233
5.5 | 1.397 | 0.01502 | -0.172 | 93.017
6 | 1.443 | 0.01577 | -0.173 | 91.519
6.5 | 1.486 | 0.01647 | -0.173 | 90.26
7 | 1.529 | 0.01721 | -0.174 | 88.835
7.5 | 1.568 | 0.01796 | -0.175 | 87.34
8 | 1.604 | 0.01877 | -0.176 | 85.478
8.5 | 1.636 | 0.01965 | -0.176 | 83.278
9 | 1.664 | 0.02056 | -0.177 | 80.93
9.5 | 1.688 | 0.02154 | -0.177 | 78.376
10 | 1.707 | 0.02255 | -0.178 | 75.703
10.5 | 1.723 | 0.02355 | -0.179 | 73.153
11 | 1.734 | 0.02468 | -0.18 | 70.273
11.5 | 1.74 | 0.02574 | -0.18 | 67.626
12 | 1.742 | 0.02698 | -0.181 | 64.568
12.5 | 1.739 | 0.02813 | -0.182 | 61.818
13 | 1.731 | 0.02936 | -0.182 | 58.97
13.5 | 1.719 | 0.03083 | -0.183 | 55.743
14 | 1.703 | 0.03225 | -0.183 | 52.79
14.5 | 1.682 | 0.03363 | -0.184 | 50.018
15 | 1.659 | 0.03522 | -0.184 | 47.102
15.5 | 1.632 | 0.03666 | -0.185 | 44.505
16 | 1.602 | 0.03848 | -0.185 | 41.627
16.5 | 1.57 | 0.04011 | -0.186 | 39.131
17 | 1.535 | 0.04218 | -0.186 | 36.404

## 66. Re 4M Mach 0.00 (2)
BIGFOIL.COM POLAR EXPORT
fx75193
FX 75-193 |  |  |  | Cl Max: | 1.5066 | at alpha= | 20 | deg
XFOIL ncrit=9 |  |  |  | L/D Max: | 184.522 | at alpha= | 3 | deg
Re: | 4000000 |  |  | Cd Min: | 0.11724 | at alpha= | -19.5 | deg
Mach: | 0 |  |  | Cl=0 at alpha= | -5.3534 | deg
|  |  |  | @ Cl=0.1, Cd= | 0.0070975
|  |  |  | @ Cl=0.4, Cd= | 0.0039914
|  |  |  | @ Cl=0.6, Cd= | 0.0040629
alpha (deg) | Cl | Cd | Cm | Cl/Cd
-19.5 | -0.6859 | 0.11724 | -0.0762 | -5.8504
-19 | -0.815 | 0.08615 | -0.0929 | -9.4602
-18.5 | -0.8978 | 0.06558 | -0.1047 | -13.6901
-18 | -0.9127 | 0.05659 | -0.1098 | -16.1283
-17.5 | -0.9144 | 0.0499 | -0.1134 | -18.3246
-17 | -0.908 | 0.04457 | -0.1159 | -20.3724
-16.5 | -0.9067 | 0.03911 | -0.1179 | -23.1833
-16 | -0.8949 | 0.03498 | -0.1193 | -25.5832
-15.5 | -0.8782 | 0.03156 | -0.1202 | -27.8264
-15 | -0.849 | 0.02935 | -0.121 | -28.9267
-14.5 | -0.8195 | 0.02724 | -0.1217 | -30.0844
-14 | -0.7847 | 0.02549 | -0.1226 | -30.7846
-13.5 | -0.7776 | 0.02135 | -0.1227 | -36.4215
-13 | -0.7303 | 0.01992 | -0.125 | -36.6616
-12.5 | -0.6784 | 0.01831 | -0.1285 | -37.0508
-12 | -0.628 | 0.01732 | -0.1304 | -36.2587
-11.5 | -0.5758 | 0.01634 | -0.1326 | -35.2387
-11 | -0.5213 | 0.01518 | -0.1356 | -34.3412
-10.5 | -0.4705 | 0.01424 | -0.1374 | -33.0407
-10 | -0.4275 | 0.01342 | -0.1371 | -31.8554
-9.5 | -0.3902 | 0.01237 | -0.136 | -31.5441
-9 | -0.3523 | 0.01157 | -0.1347 | -30.4494
-8.5 | -0.315 | 0.0108 | -0.1334 | -29.1667
-8 | -0.27 | 0.01018 | -0.1328 | -26.5226
-7.5 | -0.2222 | 0.00967 | -0.1324 | -22.9783
-7 | -0.1735 | 0.00913 | -0.1322 | -19.0033
-6.5 | -0.123 | 0.00864 | -0.1322 | -14.2361
-6 | -0.0707 | 0.00824 | -0.1324 | -8.5801
-5.5 | -0.0161 | 0.00793 | -0.133 | -2.0303
-5 | 0.0388 | 0.00757 | -0.1336 | 5.1255
-4.5 | 0.0934 | 0.00713 | -0.1343 | 13.0996
-4 | 0.1502 | 0.00685 | -0.1352 | 21.927
-3.5 | 0.205 | 0.00641 | -0.1359 | 31.9813
-3 | 0.2589 | 0.00582 | -0.1366 | 44.4845
-2.5 | 0.311 | 0.00489 | -0.1372 | 63.5992
-2 | 0.3626 | 0.00409 | -0.1375 | 88.6553
-1.5 | 0.4195 | 0.00394 | -0.1383 | 106.4721
-1 | 0.4776 | 0.00386 | -0.1393 | 123.7306
-0.5 | 0.5355 | 0.00395 | -0.1401 | 135.5696
0 | 0.595 | 0.00405 | -0.1413 | 146.9136
0.5 | 0.653 | 0.0042 | -0.1422 | 155.4762
1 | 0.7099 | 0.00431 | -0.1429 | 164.71
1.5 | 0.7644 | 0.00451 | -0.1431 | 169.49
2 | 0.8184 | 0.00469 | -0.1433 | 174.4989
2.5 | 0.8722 | 0.00487 | -0.1434 | 179.0965
3 | 0.9263 | 0.00502 | -0.1436 | 184.5219
3.5 | 0.975 | 0.00531 | -0.1427 | 183.6158
4 | 1.0188 | 0.00571 | -0.1407 | 178.4238
4.5 | 1.0536 | 0.00625 | -0.137 | 168.576
5 | 1.0761 | 0.0069 | -0.1308 | 155.9565
5.5 | 1.0857 | 0.00755 | -0.1218 | 143.8013
6 | 1.0779 | 0.00866 | -0.1099 | 124.4688
6.5 | 1.0689 | 0.01016 | -0.0991 | 105.2067
7 | 1.0573 | 0.01244 | -0.0892 | 84.992
7.5 | 1.0499 | 0.01467 | -0.0804 | 71.5678
8 | 1.0388 | 0.01722 | -0.0716 | 60.3252
8.5 | 1.0517 | 0.019 | -0.0665 | 55.3526
9 | 1.0616 | 0.02107 | -0.0613 | 50.3844
10 | 1.1026 | 0.02465 | -0.0544 | 44.7302
11 | 1.1668 | 0.0273 | -0.0509 | 42.7399
11.5 | 1.1942 | 0.029 | -0.0489 | 41.1793
12 | 1.2232 | 0.03064 | -0.0471 | 39.9217
12.5 | 1.2491 | 0.03256 | -0.0452 | 38.363
13 | 1.2745 | 0.03458 | -0.0434 | 36.8566
13.5 | 1.2976 | 0.03683 | -0.0415 | 35.2321
14 | 1.3218 | 0.03907 | -0.0399 | 33.8316
14.5 | 1.3476 | 0.04124 | -0.0386 | 32.677
15 | 1.3662 | 0.04408 | -0.0369 | 30.9936
15.5 | 1.3863 | 0.04686 | -0.0356 | 29.5839
16 | 1.4078 | 0.0496 | -0.0345 | 28.3831
16.5 | 1.4264 | 0.05268 | -0.0335 | 27.0767
17 | 1.4407 | 0.05625 | -0.0324 | 25.6124
17.5 | 1.4544 | 0.05999 | -0.0316 | 24.244
18 | 1.4735 | 0.06324 | -0.0313 | 23.3001
18.5 | 1.4829 | 0.06762 | -0.0308 | 21.9299
19 | 1.4954 | 0.07176 | -0.0307 | 20.8389
19.5 | 1.5016 | 0.07676 | -0.0307 | 19.5623
20 | 1.5066 | 0.08205 | -0.0311 | 18.362

## 67. Re 4M Mach 0.10 (1)
BIGFOIL.COM POLAR EXPORT
fx75193
FX 75-193 |  |  |  | Cl Max: | 1.733 | at alpha= | 11.5 | deg
JavaFoil+Calcfoil stall+Eppler ext transition |  |  |  | L/D Max: | 228.18 | at alpha= | 4 | deg
Re: | 4000000 |  |  | Cd Min: | 0.00424 | at alpha= | -3 | deg
Mach: | 0.1 |  |  | Cl=0 at alpha= | -6.2119 | deg
|  |  |  | @ Cl=0.1, Cd= | 0.0083725
|  |  |  | @ Cl=0.4, Cd= | 0.0044022
|  |  |  | @ Cl=0.6, Cd= | 0.0043087
alpha (deg) | Cl | Cd | Cm | Cl/Cd
-19.5 | -0.492 | 0.13603 | -0.068 | -3.615
-19 | -0.506 | 0.12936 | -0.07 | -3.908
-18.5 | -0.518 | 0.12296 | -0.071 | -4.216
-18 | -0.53 | 0.11714 | -0.072 | -4.524
-17.5 | -0.543 | 0.10762 | -0.076 | -5.043
-17 | -0.551 | 0.10256 | -0.077 | -5.373
-16.5 | -0.558 | 0.09611 | -0.08 | -5.811
-16 | -0.566 | 0.0865 | -0.084 | -6.548
-15.5 | -0.571 | 0.07906 | -0.087 | -7.216
-15 | -0.618 | 0.03527 | -0.109 | -17.507
-14.5 | -0.625 | 0.02657 | -0.114 | -23.513
-14 | -0.617 | 0.02427 | -0.116 | -25.438
-13.5 | -0.605 | 0.02232 | -0.117 | -27.123
-13 | -0.589 | 0.02098 | -0.119 | -28.055
-12.5 | -0.567 | 0.0196 | -0.12 | -28.951
-12 | -0.542 | 0.01835 | -0.122 | -29.551
-11.5 | -0.513 | 0.01686 | -0.124 | -30.44
-11 | -0.48 | 0.01564 | -0.126 | -30.672
-10.5 | -0.442 | 0.01467 | -0.127 | -30.124
-10 | -0.4 | 0.01381 | -0.129 | -28.988
-9.5 | -0.355 | 0.01305 | -0.13 | -27.227
-9 | -0.307 | 0.01233 | -0.132 | -24.911
-8.5 | -0.257 | 0.01169 | -0.133 | -21.945
-8 | -0.203 | 0.01108 | -0.135 | -18.369
-7.5 | -0.149 | 0.01038 | -0.137 | -14.333
-7 | -0.092 | 0.00968 | -0.138 | -9.524
-6.5 | -0.034 | 0.00918 | -0.14 | -3.725
-6 | 0.025 | 0.00873 | -0.142 | 2.85
-5.5 | 0.085 | 0.00837 | -0.143 | 10.121
-5 | 0.145 | 0.00838 | -0.145 | 17.316
-4.5 | 0.206 | 0.00809 | -0.146 | 25.448
-4 | 0.268 | 0.00753 | -0.148 | 35.594
-3.5 | 0.33 | 0.00724 | -0.15 | 45.507
-3 | 0.404 | 0.00424 | -0.157 | 95.193
-2.5 | 0.466 | 0.00428 | -0.158 | 108.855
-2 | 0.529 | 0.00425 | -0.159 | 124.353
-1.5 | 0.592 | 0.00431 | -0.161 | 137.433
-1 | 0.655 | 0.0043 | -0.162 | 152.088
-0.5 | 0.717 | 0.00432 | -0.163 | 165.957
0 | 0.78 | 0.00444 | -0.164 | 175.722
0.5 | 0.843 | 0.00465 | -0.166 | 181.154
1 | 0.905 | 0.00462 | -0.167 | 196.036
1.5 | 0.968 | 0.00481 | -0.168 | 201.324
2 | 1.03 | 0.00484 | -0.169 | 212.706
2.5 | 1.093 | 0.00526 | -0.171 | 207.575
3 | 1.155 | 0.00541 | -0.172 | 213.419
3.5 | 1.208 | 0.00557 | -0.173 | 217.103
4 | 1.269 | 0.00556 | -0.174 | 228.18
4.5 | 1.305 | 0.01393 | -0.172 | 93.667
5 | 1.353 | 0.01459 | -0.172 | 92.735
5.5 | 1.403 | 0.01519 | -0.173 | 92.335
6 | 1.447 | 0.01598 | -0.173 | 90.587
6.5 | 1.492 | 0.01666 | -0.174 | 89.557
7 | 1.534 | 0.01741 | -0.175 | 88.138
7.5 | 1.573 | 0.01822 | -0.176 | 86.36
8 | 1.608 | 0.01901 | -0.176 | 84.598
8.5 | 1.639 | 0.0199 | -0.177 | 82.38
9 | 1.666 | 0.02084 | -0.178 | 79.931
9.5 | 1.688 | 0.02183 | -0.178 | 77.349
10 | 1.707 | 0.02285 | -0.179 | 74.689
10.5 | 1.72 | 0.02389 | -0.18 | 72.017
11 | 1.729 | 0.02501 | -0.18 | 69.121
11.5 | 1.733 | 0.02611 | -0.181 | 66.359
12 | 1.731 | 0.0274 | -0.182 | 63.176
12.5 | 1.724 | 0.02867 | -0.182 | 60.126
13 | 1.713 | 0.02986 | -0.183 | 57.35
13.5 | 1.696 | 0.03139 | -0.184 | 54.03
14 | 1.675 | 0.0328 | -0.184 | 51.07
14.5 | 1.65 | 0.03419 | -0.185 | 48.265
15 | 1.622 | 0.03578 | -0.185 | 45.32
15.5 | 1.589 | 0.03744 | -0.186 | 42.453
16 | 1.554 | 0.03911 | -0.186 | 39.739
16.5 | 1.517 | 0.04102 | -0.187 | 36.974

## 68. Re 4M Mach 0.10 (2)
BIGFOIL.COM POLAR EXPORT
fx75193
FX 75-193 |  |  |  | Cl Max: | 1.4959 | at alpha= | 20 | deg
XFOIL ncrit=9 |  |  |  | L/D Max: | 184.356 | at alpha= | 3 | deg
Re: | 4000000 |  |  | Cd Min: | 0.12208 | at alpha= | -19 | deg
Mach: | 0.1 |  |  | Cl=0 at alpha= | -5.3517 | deg
|  |  |  | @ Cl=0.1, Cd= | 0.0071207
|  |  |  | @ Cl=0.4, Cd= | 0.0040108
|  |  |  | @ Cl=0.6, Cd= | 0.0040647
alpha (deg) | Cl | Cd | Cm | Cl/Cd
-19 | -0.6213 | 0.12208 | -0.076 | -5.0893
-18.5 | -0.7821 | 0.08515 | -0.0956 | -9.185
-18 | -0.8309 | 0.06939 | -0.1051 | -11.9743
-17.5 | -0.8537 | 0.05879 | -0.1114 | -14.5212
-17 | -0.8632 | 0.05085 | -0.1157 | -16.9754
-16.5 | -0.8742 | 0.04347 | -0.119 | -20.1104
-16 | -0.8694 | 0.03833 | -0.1209 | -22.682
-15.5 | -0.8592 | 0.03404 | -0.1222 | -25.2409
-15 | -0.8355 | 0.03116 | -0.1231 | -26.8132
-14.5 | -0.8099 | 0.02864 | -0.1238 | -28.2786
-14 | -0.7778 | 0.02662 | -0.1245 | -29.2186
-13.5 | -0.7489 | 0.02428 | -0.1252 | -30.8443
-13 | -0.7314 | 0.02058 | -0.1262 | -35.5394
-12.5 | -0.6802 | 0.0188 | -0.1297 | -36.1809
-12 | -0.6294 | 0.01776 | -0.1316 | -35.4392
-11.5 | -0.5767 | 0.01673 | -0.1339 | -34.471
-11 | -0.5206 | 0.01552 | -0.1371 | -33.5438
-10.5 | -0.4712 | 0.01452 | -0.1385 | -32.4518
-10 | -0.4274 | 0.0137 | -0.1383 | -31.1971
-9.5 | -0.3894 | 0.01261 | -0.1373 | -30.8803
-9 | -0.349 | 0.0118 | -0.1363 | -29.5763
-8.5 | -0.3147 | 0.01099 | -0.1343 | -28.6351
-8 | -0.2701 | 0.01029 | -0.1338 | -26.2488
-7.5 | -0.2227 | 0.00975 | -0.1334 | -22.841
-7 | -0.1739 | 0.00921 | -0.1331 | -18.8817
-6.5 | -0.1235 | 0.0087 | -0.133 | -14.1954
-6 | -0.0711 | 0.00829 | -0.1331 | -8.5766
-5.5 | -0.0164 | 0.00796 | -0.1337 | -2.0603
-5 | 0.0389 | 0.0076 | -0.1343 | 5.1184
-4.5 | 0.0938 | 0.00715 | -0.1349 | 13.1189
-4 | 0.1509 | 0.00688 | -0.1358 | 21.9331
-3.5 | 0.206 | 0.00644 | -0.1365 | 31.9876
-3 | 0.2604 | 0.00586 | -0.1372 | 44.4369
-2.5 | 0.3128 | 0.00492 | -0.1379 | 63.5772
-2 | 0.3644 | 0.00411 | -0.1381 | 88.6618
-1.5 | 0.4218 | 0.00395 | -0.139 | 106.7848
-1 | 0.4802 | 0.00387 | -0.1399 | 124.0827
-0.5 | 0.5382 | 0.00396 | -0.1408 | 135.9091
0 | 0.5983 | 0.00406 | -0.142 | 147.3645
0.5 | 0.6563 | 0.00422 | -0.1428 | 155.5213
1 | 0.7136 | 0.00433 | -0.1435 | 164.8037
1.5 | 0.7682 | 0.00453 | -0.1437 | 169.5806
2 | 0.8225 | 0.00472 | -0.1438 | 174.2585
2.5 | 0.8766 | 0.00489 | -0.1439 | 179.2638
3 | 0.931 | 0.00505 | -0.1441 | 184.3564
3.5 | 0.9799 | 0.00534 | -0.1431 | 183.5019
4 | 1.0239 | 0.00573 | -0.1412 | 178.6911
4.5 | 1.0585 | 0.00627 | -0.1373 | 168.8198
5 | 1.0775 | 0.00691 | -0.1302 | 155.9334
5.5 | 1.0881 | 0.0076 | -0.1215 | 143.1711
6 | 1.0778 | 0.00876 | -0.1091 | 123.0365
6.5 | 1.0677 | 0.01039 | -0.0982 | 102.7623
7.5 | 1.0501 | 0.01493 | -0.0799 | 70.3349
8 | 1.0373 | 0.01758 | -0.0708 | 59.0046
8.5 | 1.0514 | 0.01932 | -0.0659 | 54.4203
9 | 1.061 | 0.02147 | -0.0606 | 49.4178
9.5 | 1.087 | 0.02296 | -0.0577 | 47.3432
10 | 1.1024 | 0.02513 | -0.0537 | 43.8679
11 | 1.1655 | 0.02795 | -0.0501 | 41.6995
11.5 | 1.1949 | 0.02957 | -0.0482 | 40.4092
12 | 1.222 | 0.0314 | -0.0462 | 38.9172
12.5 | 1.2499 | 0.03324 | -0.0444 | 37.6023
13 | 1.274 | 0.03542 | -0.0425 | 35.9684
13.5 | 1.297 | 0.03774 | -0.0406 | 34.3667
14 | 1.3219 | 0.03999 | -0.0391 | 33.0558
14.5 | 1.3454 | 0.04245 | -0.0376 | 31.6938
15 | 1.3658 | 0.0452 | -0.0361 | 30.2168
15.5 | 1.3854 | 0.0481 | -0.0347 | 28.8025
16 | 1.4048 | 0.05114 | -0.0335 | 27.4697
16.5 | 1.4229 | 0.05438 | -0.0325 | 26.1659
17 | 1.4379 | 0.05795 | -0.0315 | 24.8128
17.5 | 1.4515 | 0.0618 | -0.0308 | 23.4871
18 | 1.4682 | 0.06545 | -0.0304 | 22.4324
18.5 | 1.4755 | 0.07019 | -0.03 | 21.0215
19 | 1.4869 | 0.07461 | -0.03 | 19.929
19.5 | 1.492 | 0.07991 | -0.0302 | 18.671
20 | 1.4959 | 0.08548 | -0.0307 | 17.5

## 69. Re 4M Mach 0.25 (1)
BIGFOIL.COM POLAR EXPORT
fx75193
FX 75-193 |  |  |  | Cl Max: | 1.69 | at alpha= | 10 | deg
JavaFoil+Calcfoil stall+Eppler ext transition |  |  |  | L/D Max: | 228.043 | at alpha= | 4 | deg
Re: | 4000000 |  |  | Cd Min: | 0.0043 | at alpha= | -3 | deg
Mach: | 0.25 |  |  | Cl=0 at alpha= | -6.2083 | deg
|  |  |  | @ Cl=0.1, Cd= | 0.0086279
|  |  |  | @ Cl=0.4, Cd= | 0.0049404
|  |  |  | @ Cl=0.6, Cd= | 0.0043725
alpha (deg) | Cl | Cd | Cm | Cl/Cd
-18 | -0.199 | 0.12685 | -0.07 | -1.572
-17.5 | -0.252 | 0.11894 | -0.072 | -2.115
-17 | -0.295 | 0.11246 | -0.074 | -2.627
-16.5 | -0.334 | 0.10665 | -0.076 | -3.13
-16 | -0.368 | 0.10077 | -0.077 | -3.649
-15.5 | -0.399 | 0.09125 | -0.082 | -4.376
-15 | -0.425 | 0.08491 | -0.085 | -5.001
-14.5 | -0.446 | 0.0778 | -0.088 | -5.73
-14 | -0.469 | 0.0628 | -0.097 | -7.464
-13.5 | -0.508 | 0.0334 | -0.115 | -15.214
-13 | -0.524 | 0.02322 | -0.121 | -22.563
-12.5 | -0.52 | 0.02146 | -0.123 | -24.214
-12 | -0.508 | 0.01955 | -0.125 | -25.999
-11.5 | -0.489 | 0.01844 | -0.127 | -26.537
-11 | -0.465 | 0.01695 | -0.128 | -27.429
-10.5 | -0.434 | 0.01565 | -0.13 | -27.746
-10 | -0.398 | 0.01456 | -0.132 | -27.305
-9.5 | -0.356 | 0.01367 | -0.134 | -26.023
-9 | -0.31 | 0.01287 | -0.135 | -24.061
-8.5 | -0.26 | 0.01213 | -0.137 | -21.426
-8 | -0.207 | 0.0115 | -0.138 | -17.992
-7.5 | -0.151 | 0.0109 | -0.14 | -13.89
-7 | -0.094 | 0.01033 | -0.141 | -9.09
-6.5 | -0.035 | 0.00959 | -0.143 | -3.642
-6 | 0.025 | 0.00901 | -0.145 | 2.827
-5.5 | 0.087 | 0.00863 | -0.147 | 10.061
-5 | 0.149 | 0.00862 | -0.148 | 17.254
-4.5 | 0.211 | 0.00831 | -0.15 | 25.391
-4 | 0.274 | 0.00802 | -0.151 | 34.169
-3.5 | 0.337 | 0.00763 | -0.153 | 44.101
-3 | 0.415 | 0.0043 | -0.161 | 96.529
-2.5 | 0.479 | 0.00431 | -0.162 | 111.136
-2 | 0.544 | 0.00432 | -0.164 | 125.843
-1.5 | 0.608 | 0.00438 | -0.165 | 138.993
-1 | 0.673 | 0.00435 | -0.166 | 154.671
-0.5 | 0.737 | 0.00439 | -0.168 | 167.978
0 | 0.802 | 0.00451 | -0.169 | 177.611
0.5 | 0.866 | 0.00459 | -0.17 | 188.541
1 | 0.93 | 0.0047 | -0.172 | 197.939
1.5 | 0.995 | 0.00489 | -0.173 | 203.453
2 | 1.059 | 0.00507 | -0.174 | 208.788
2.5 | 1.123 | 0.00538 | -0.175 | 208.511
3 | 1.187 | 0.00554 | -0.177 | 214.016
3.5 | 1.241 | 0.00572 | -0.178 | 216.953
4 | 1.303 | 0.00572 | -0.179 | 228.043
4.5 | 1.329 | 0.01476 | -0.176 | 90.072
5 | 1.379 | 0.01548 | -0.176 | 89.096
5.5 | 1.429 | 0.01617 | -0.177 | 88.403
6 | 1.477 | 0.0169 | -0.177 | 87.381
6.5 | 1.52 | 0.01775 | -0.178 | 85.658
7 | 1.561 | 0.01854 | -0.179 | 84.193
7.5 | 1.596 | 0.01945 | -0.18 | 82.088
8 | 1.627 | 0.02036 | -0.18 | 79.886
8.5 | 1.651 | 0.02141 | -0.181 | 77.143
9 | 1.671 | 0.02245 | -0.182 | 74.435
9.5 | 1.684 | 0.02348 | -0.183 | 71.736
10 | 1.69 | 0.02463 | -0.183 | 68.617
10.5 | 1.688 | 0.02583 | -0.184 | 65.323
11 | 1.677 | 0.0271 | -0.185 | 61.898
11.5 | 1.658 | 0.0285 | -0.186 | 58.194
12 | 1.631 | 0.02985 | -0.186 | 54.631
12.5 | 1.595 | 0.03142 | -0.187 | 50.759
13 | 1.55 | 0.03303 | -0.188 | 46.943
13.5 | 1.498 | 0.03459 | -0.188 | 43.3
14 | 1.437 | 0.03636 | -0.189 | 39.525
14.5 | 1.37 | 0.03813 | -0.189 | 35.923
15 | 1.295 | 0.04018 | -0.19 | 32.243

## 70. Re 4M Mach 0.25 (2)
BIGFOIL.COM POLAR EXPORT
fx75193
FX 75-193 |  |  |  | Cl Max: | 1.439 | at alpha= | 19 | deg
XFOIL ncrit=9 |  |  |  | L/D Max: | 184.451 | at alpha= | 3.5 | deg
Re: | 4000000 |  |  | Cd Min: | 0.1887 | at alpha= | -18.5 | deg
Mach: | 0.25 |  |  | Cl=0 at alpha= | -5.3471 | deg
|  |  |  | @ Cl=0.1, Cd= | 0.0072889
|  |  |  | @ Cl=0.4, Cd= | 0.0041032
|  |  |  | @ Cl=0.6, Cd= | 0.0040913
alpha (deg) | Cl | Cd | Cm | Cl/Cd
-18.5 | -0.3236 | 0.1887 | -0.059 | -1.7149
-18 | -0.3051 | 0.18117 | -0.0636 | -1.6841
-17.5 | -0.2898 | 0.17338 | -0.068 | -1.6715
-17 | -0.2764 | 0.16524 | -0.0724 | -1.6727
-16.5 | -0.4635 | 0.11202 | -0.0915 | -4.1377
-16 | -0.5423 | 0.08934 | -0.1034 | -6.0701
-15.5 | -0.6042 | 0.06979 | -0.1154 | -8.6574
-15 | -0.6376 | 0.05658 | -0.1242 | -11.269
-14.5 | -0.6579 | 0.04691 | -0.1298 | -14.0247
-14 | -0.6667 | 0.03963 | -0.1332 | -16.8231
-13.5 | -0.6704 | 0.03362 | -0.1351 | -19.9405
-13 | -0.6549 | 0.02974 | -0.136 | -22.0208
-12.5 | -0.6424 | 0.02569 | -0.1365 | -25.0058
-12 | -0.6253 | 0.02121 | -0.1384 | -29.4814
-11.5 | -0.5731 | 0.01931 | -0.1414 | -29.6789
-11 | -0.5171 | 0.01757 | -0.1449 | -29.4308
-10.5 | -0.4731 | 0.01628 | -0.1449 | -29.0602
-10 | -0.4271 | 0.01528 | -0.1447 | -27.9516
-9.5 | -0.3873 | 0.01397 | -0.1438 | -27.7237
-9 | -0.3416 | 0.0131 | -0.1433 | -26.0763
-8.5 | -0.2991 | 0.01215 | -0.1422 | -24.6173
-8 | -0.2659 | 0.0112 | -0.1395 | -23.7411
-7.5 | -0.2231 | 0.01034 | -0.1386 | -21.5764
-7 | -0.1748 | 0.00969 | -0.138 | -18.0392
-6.5 | -0.1255 | 0.00908 | -0.1374 | -13.8216
-6 | -0.0727 | 0.0086 | -0.1373 | -8.4535
-5.5 | -0.0174 | 0.00816 | -0.1375 | -2.1324
-5 | 0.0395 | 0.00778 | -0.1381 | 5.0771
-4.5 | 0.0959 | 0.00731 | -0.1386 | 13.119
-4 | 0.1543 | 0.00701 | -0.1394 | 22.0114
-3.5 | 0.2113 | 0.00664 | -0.14 | 31.8223
-3 | 0.2684 | 0.00604 | -0.1409 | 44.4371
-2.5 | 0.3224 | 0.00512 | -0.1416 | 62.9688
-2 | 0.3743 | 0.00418 | -0.1417 | 89.5455
-1.5 | 0.4345 | 0.004 | -0.1427 | 108.625
-1 | 0.4939 | 0.00393 | -0.1435 | 125.6743
-0.5 | 0.5546 | 0.00401 | -0.1445 | 138.3042
0 | 0.616 | 0.00412 | -0.1457 | 149.5146
0.5 | 0.6763 | 0.00428 | -0.1466 | 158.014
1 | 0.7343 | 0.00444 | -0.147 | 165.3829
1.5 | 0.7908 | 0.00462 | -0.1472 | 171.1688
2 | 0.8466 | 0.00481 | -0.1472 | 176.0083
2.5 | 0.9015 | 0.00501 | -0.147 | 179.9401
3 | 0.9561 | 0.0052 | -0.1468 | 183.8654
3.5 | 1.0071 | 0.00546 | -0.1458 | 184.4505
4 | 1.0508 | 0.00586 | -0.1433 | 179.3174
4.5 | 1.0836 | 0.00639 | -0.1386 | 169.5775
5 | 1.0894 | 0.00708 | -0.1283 | 153.8701
5.5 | 1.096 | 0.00792 | -0.1186 | 138.3838
6 | 1.0717 | 0.00965 | -0.1042 | 111.057
6.5 | 1.0646 | 0.01187 | -0.0947 | 89.6883
7 | 1.0622 | 0.01401 | -0.0862 | 75.8173
7.5 | 1.054 | 0.01634 | -0.0772 | 64.5043
8 | 1.0361 | 0.01929 | -0.0675 | 53.7118
8.5 | 1.0497 | 0.0213 | -0.0624 | 49.2817
9 | 1.059 | 0.02372 | -0.0572 | 44.6459
9.5 | 1.0829 | 0.02559 | -0.054 | 42.3173
10 | 1.1023 | 0.02782 | -0.0504 | 39.6226
10.5 | 1.1351 | 0.0294 | -0.0485 | 38.6088
11 | 1.1663 | 0.03115 | -0.0466 | 37.4414
11.5 | 1.1941 | 0.03317 | -0.0444 | 35.9994
12 | 1.2227 | 0.03522 | -0.0424 | 34.7161
12.5 | 1.248 | 0.03759 | -0.0403 | 33.2003
13 | 1.2725 | 0.04007 | -0.0384 | 31.7569
13.5 | 1.2931 | 0.04297 | -0.0363 | 30.0931
14 | 1.3162 | 0.04578 | -0.0347 | 28.7505
14.5 | 1.3381 | 0.04877 | -0.0331 | 27.4369
15 | 1.3555 | 0.05226 | -0.0315 | 25.9376
15.5 | 1.3726 | 0.05589 | -0.0302 | 24.559
16 | 1.3898 | 0.05963 | -0.0291 | 23.3071
16.5 | 1.4028 | 0.06393 | -0.0282 | 21.9427
17 | 1.4107 | 0.06889 | -0.0274 | 20.4776
17.5 | 1.4202 | 0.07383 | -0.0271 | 19.2361
18 | 1.4323 | 0.07868 | -0.0271 | 18.2041
18.5 | 1.4318 | 0.08512 | -0.0274 | 16.821
19 | 1.439 | 0.09084 | -0.0282 | 15.841
19.5 | 1.4346 | 0.09824 | -0.0296 | 14.603
20 | 1.4298 | 0.10588 | -0.0316 | 13.504

## 71. Re 4M Mach 0.50 (1)
BIGFOIL.COM POLAR EXPORT
fx75193
FX 75-193 |  |  |  | Cl Max: | 1.641 | at alpha= | 20 | deg
JavaFoil+Calcfoil stall+Eppler ext transition |  |  |  | L/D Max: | 209.481 | at alpha= | 1.5 | deg
Re: | 4000000 |  |  | Cd Min: | 0.00462 | at alpha= | -1 | deg
Mach: | 0.5 |  |  | Cl=0 at alpha= | -6.2121 | deg
|  |  |  | @ Cl=0.1, Cd= | 0.0099435
|  |  |  | @ Cl=0.4, Cd= | 0.0074385
|  |  |  | @ Cl=0.6, Cd= | 0.0049227
alpha (deg) | Cl | Cd | Cm | Cl/Cd
-20 | -0.782 | 0.16449 | -0.07 | -4.757
-19.5 | -0.756 | 0.15964 | -0.072 | -4.734
-19 | -0.726 | 0.15416 | -0.071 | -4.711
-18.5 | -0.698 | 0.14827 | -0.07 | -4.705
-18 | -0.672 | 0.14548 | -0.074 | -4.616
-17.5 | -0.64 | 0.14057 | -0.069 | -4.556
-17 | -0.612 | 0.13667 | -0.069 | -4.478
-16.5 | -0.584 | 0.12984 | -0.07 | -4.499
-16 | -0.556 | 0.12591 | -0.07 | -4.417
-15.5 | -0.528 | 0.12195 | -0.071 | -4.331
-15 | -0.5 | 0.11808 | -0.072 | -4.236
-14.5 | -0.472 | 0.11162 | -0.071 | -4.225
-14 | -0.443 | 0.10227 | -0.071 | -4.333
-13.5 | -0.415 | 0.0929 | -0.072 | -4.467
-13 | -0.387 | 0.08608 | -0.073 | -4.493
-12.5 | -0.358 | 0.09623 | -0.071 | -3.72
-12 | -0.331 | 0.08133 | -0.078 | -4.066
-11.5 | -0.304 | 0.07093 | -0.088 | -4.291
-11 | -0.315 | 0.02259 | -0.141 | -13.952
-10.5 | -0.284 | 0.01913 | -0.144 | -14.866
-10 | -0.252 | 0.01756 | -0.146 | -14.344
-9.5 | -0.219 | 0.01741 | -0.148 | -12.55
-9 | -0.186 | 0.01607 | -0.149 | -11.553
-8.5 | -0.226 | 0.01496 | -0.151 | -15.112
-8 | -0.206 | 0.0138 | -0.153 | -14.936
-7.5 | -0.159 | 0.0127 | -0.155 | -12.49
-7 | -0.101 | 0.01184 | -0.157 | -8.523
-6.5 | -0.038 | 0.01111 | -0.159 | -3.422
-6 | 0.028 | 0.0105 | -0.16 | 2.657
-5.5 | 0.095 | 0.00995 | -0.162 | 9.597
-5 | 0.164 | 0.00986 | -0.164 | 16.627
-4.5 | 0.233 | 0.00952 | -0.165 | 24.474
-4 | 0.303 | 0.00917 | -0.167 | 33.077
-3.5 | 0.372 | 0.00872 | -0.168 | 42.684
-3 | 0.45 | 0.00515 | -0.174 | 87.405
-2.5 | 0.523 | 0.00493 | -0.177 | 106.208
-2 | 0.595 | 0.00493 | -0.179 | 120.68
-1.5 | 0.67 | 0.00482 | -0.182 | 139.174
-1 | 0.747 | 0.00462 | -0.185 | 161.646
-0.5 | 0.824 | 0.0047 | -0.187 | 175.326
0 | 0.896 | 0.00489 | -0.189 | 183.298
0.5 | 0.968 | 0.00516 | -0.19 | 187.612
1 | 1.04 | 0.00516 | -0.192 | 201.587
1.5 | 1.112 | 0.00531 | -0.193 | 209.481
2 | 1.184 | 0.0059 | -0.195 | 200.476
2.5 | 1.255 | 0.00613 | -0.196 | 204.909
3 | 1.306 | 0.00873 | -0.194 | 149.484
3.5 | 1.351 | 0.0092 | -0.194 | 146.823
4 | 1.409 | 0.01036 | -0.194 | 135.958
4.5 | 1.455 | 0.01874 | -0.193 | 77.633
5 | 1.509 | 0.01972 | -0.194 | 76.504
5.5 | 1.555 | 0.0208 | -0.195 | 74.769
6 | 1.593 | 0.02198 | -0.196 | 72.489
6.5 | 1.617 | 0.02328 | -0.197 | 69.426
7 | 1.618 | 0.02453 | -0.198 | 65.96
7.5 | 1.58 | 0.02628 | -0.199 | 60.112
8 | 1.44 | 0.02775 | -0.2 | 51.885
8.5 | 0.989 | 0.02941 | -0.201 | 33.639
9 | 1.021 | 0.03145 | -0.202 | 32.471
9.5 | 1.053 | 0.0341 | -0.202 | 30.87
10 | 1.083 | 0.03761 | -0.203 | 28.804
10.5 | 0.942 | 0.07952 | -0.094 | 11.848
11 | 1.147 | 0.03931 | -0.205 | 29.179
11.5 | 1.002 | 0.08334 | -0.114 | 12.027
12 | 1.028 | 0.09477 | -0.11 | 10.848
12.5 | 1.054 | 0.09933 | -0.106 | 10.607
13 | 1.081 | 0.12297 | -0.108 | 8.792
13.5 | 1.11 | 0.10694 | -0.113 | 10.377
14 | 1.137 | 0.1116 | -0.114 | 10.188
14.5 | 1.165 | 0.11419 | -0.116 | 10.2
15 | 1.384 | 0.06686 | -0.209 | 20.708
15.5 | 1.236 | 0.12396 | -0.142 | 9.974
16 | 1.388 | 0.0896 | -0.197 | 15.487
16.5 | 1.279 | 0.1326 | -0.131 | 9.646
17 | 1.317 | 0.13856 | -0.144 | 9.506
17.5 | 1.524 | 0.08026 | -0.21 | 18.989
18 | 1.369 | 0.14847 | -0.144 | 9.221
18.5 | 1.569 | 0.08737 | -0.208 | 17.957
19 | 1.573 | 0.10341 | -0.203 | 15.215
19.5 | 1.45 | 0.15834 | -0.146 | 9.156
20 | 1.641 | 0.09804 | -0.207 | 16.739

## 72. Re 4M Mach 0.50 (2)
BIGFOIL.COM POLAR EXPORT
fx75193
FX 75-193 |  |  |  | Cl Max: | 1.2757 | at alpha= | 14.5 | deg
XFOIL ncrit=9 |  |  |  | L/D Max: | 178.484 | at alpha= | 3 | deg
Re: | 4000000 |  |  | Cd Min: | 0.22792 | at alpha= | -20 | deg
Mach: | 0.5 |  |  | Cl=0 at alpha= | -5.393 | deg
|  |  |  | @ Cl=0.1, Cd= | 0.008487
|  |  |  | @ Cl=0.4, Cd= | 0.0051024
|  |  |  | @ Cl=0.6, Cd= | 0.0042704
alpha (deg) | Cl | Cd | Cm | Cl/Cd
-20 | -0.365 | 0.22792 | -0.0533 | -1.6014
-19.5 | -0.341 | 0.22006 | -0.0589 | -1.5496
-19 | -0.3182 | 0.21168 | -0.0644 | -1.5032
-18.5 | -0.297 | 0.20345 | -0.0698 | -1.4598
-18 | -0.2714 | 0.19722 | -0.0748 | -1.3761
-17.5 | -0.2489 | 0.18861 | -0.0802 | -1.3197
-17 | -0.2275 | 0.18017 | -0.0854 | -1.2627
-16.5 | -0.2066 | 0.17189 | -0.0905 | -1.2019
-16 | 0.0059 | 0.12719 | -0.1261 | 0.046387
-15.5 | 0.0103 | 0.12297 | -0.1293 | 0.08376
-15 | 0.0124 | 0.11877 | -0.1324 | 0.1044
-14.5 | -0.1355 | 0.13887 | -0.1102 | -0.97573
-14 | -0.1239 | 0.12949 | -0.1156 | -0.95683
-13.5 | -0.1198 | 0.11837 | -0.122 | -1.0121
-13 | -0.1222 | 0.10585 | -0.1302 | -1.1545
-12.5 | -0.1465 | 0.09245 | -0.1373 | -1.5846
-12 | -0.1667 | 0.08031 | -0.1444 | -2.0757
-11.5 | -0.202 | 0.06518 | -0.1534 | -3.0991
-11 | -0.2234 | 0.05272 | -0.1626 | -4.2375
-10.5 | -0.257 | 0.04112 | -0.1712 | -6.25
-10 | -0.2832 | 0.03174 | -0.1767 | -8.9225
-9.5 | -0.2969 | 0.02511 | -0.177 | -11.824
-9 | -0.2865 | 0.02068 | -0.1747 | -13.854
-8.5 | -0.2532 | 0.01803 | -0.1724 | -14.0433
-8 | -0.2143 | 0.016 | -0.17 | -13.3938
-7.5 | -0.1695 | 0.0145 | -0.1679 | -11.6897
-7 | -0.1261 | 0.0131 | -0.1657 | -9.626
-6.5 | -0.0852 | 0.01196 | -0.1624 | -7.1237
-6 | -0.0562 | 0.01091 | -0.1569 | -5.1512
-5.5 | -0.0123 | 0.00991 | -0.1544 | -1.2412
-5 | 0.0452 | 0.00905 | -0.1542 | 4.9945
-4.5 | 0.1075 | 0.00841 | -0.1545 | 12.7824
-4 | 0.1705 | 0.0078 | -0.1549 | 21.859
-3.5 | 0.2366 | 0.00743 | -0.1555 | 31.8439
-3 | 0.3003 | 0.00696 | -0.156 | 43.1466
-2.5 | 0.3637 | 0.00606 | -0.1572 | 60.0165
-2 | 0.4198 | 0.00458 | -0.1575 | 91.6594
-1.5 | 0.4865 | 0.00431 | -0.1583 | 112.877
-1 | 0.5538 | 0.00421 | -0.1591 | 131.5439
-0.5 | 0.6226 | 0.0043 | -0.16 | 144.7907
0 | 0.689 | 0.00447 | -0.1604 | 154.1387
0.5 | 0.7536 | 0.00476 | -0.1605 | 158.3193
1 | 0.8161 | 0.00504 | -0.16 | 161.9246
1.5 | 0.8802 | 0.0052 | -0.1599 | 169.2692
2 | 0.9399 | 0.00538 | -0.1589 | 174.7026
2.5 | 0.9956 | 0.00564 | -0.157 | 176.5248
3 | 1.0477 | 0.00587 | -0.1542 | 178.4838
3.5 | 1.0838 | 0.00623 | -0.1481 | 173.9647
4 | 1.1045 | 0.00692 | -0.1392 | 159.6098
4.5 | 1.1176 | 0.00782 | -0.1295 | 142.9156
5 | 1.1119 | 0.01005 | -0.1183 | 110.6368
6 | 1.0891 | 0.01479 | -0.0952 | 73.6376
6.5 | 1.083 | 0.01717 | -0.0852 | 63.0751
7 | 1.0838 | 0.01972 | -0.0768 | 54.9594
7.5 | 1.0907 | 0.02233 | -0.0697 | 48.8446
8 | 1.061 | 0.02689 | -0.0594 | 39.457
8.5 | 1.0708 | 0.03005 | -0.054 | 35.6339
9 | 1.0625 | 0.03448 | -0.0477 | 30.815
9.5 | 1.0811 | 0.03779 | -0.044 | 28.6081
10 | 1.1029 | 0.04109 | -0.0409 | 26.8411
10.5 | 1.1352 | 0.04388 | -0.0386 | 25.8706
11 | 1.1658 | 0.04692 | -0.0364 | 24.8465
11.5 | 1.1925 | 0.05034 | -0.034 | 23.6889
12 | 1.2174 | 0.05408 | -0.0318 | 22.5111
12.5 | 1.2387 | 0.05826 | -0.0297 | 21.2616
13 | 1.2561 | 0.06295 | -0.0278 | 19.9539
13.5 | 1.2675 | 0.06842 | -0.0262 | 18.5253
14 | 1.2744 | 0.07454 | -0.0251 | 17.0969
14.5 | 1.2757 | 0.08155 | -0.0245 | 15.6432
15 | 1.2723 | 0.08936 | -0.0248 | 14.2379
15.5 | 1.2674 | 0.0977 | -0.0258 | 12.9724
16 | 1.2571 | 0.10693 | -0.0277 | 11.7563
16.5 | 1.2414 | 0.11723 | -0.0308 | 10.5894
17 | 1.2256 | 0.12789 | -0.035 | 9.5832
17.5 | 1.2038 | 0.13977 | -0.0408 | 8.6127
18 | 1.1824 | 0.15205 | -0.0477 | 7.7764
18.5 | 1.1591 | 0.16503 | -0.0557 | 7.0236
19 | 1.1388 | 0.17812 | -0.0642 | 6.3934
19.5 | 1.1171 | 0.19203 | -0.0734 | 5.8173

## 73. Re 5M Mach 0.00 (1)
BIGFOIL.COM POLAR EXPORT
fx75193
FX 75-193 |  |  |  | Cl Max: | 1.744 | at alpha= | 12 | deg
JavaFoil+Calcfoil stall+Eppler ext transition |  |  |  | L/D Max: | 222.096 | at alpha= | 4 | deg
Re: | 5000000 |  |  | Cd Min: | 0.0041 | at alpha= | -3 | deg
Mach: | 0 |  |  | Cl=0 at alpha= | -6.2119 | deg
|  |  |  | @ Cl=0.1, Cd= | 0.0082656
|  |  |  | @ Cl=0.4, Cd= | 0.0041392
|  |  |  | @ Cl=0.6, Cd= | 0.0042706
alpha (deg) | Cl | Cd | Cm | Cl/Cd
-20 | -0.523 | 0.13947 | -0.068 | -3.747
-19.5 | -0.536 | 0.12923 | -0.071 | -4.15
-19 | -0.549 | 0.12101 | -0.073 | -4.533
-18.5 | -0.559 | 0.11479 | -0.075 | -4.868
-18 | -0.568 | 0.10792 | -0.077 | -5.266
-17.5 | -0.578 | 0.09958 | -0.08 | -5.803
-17 | -0.586 | 0.09077 | -0.083 | -6.46
-16.5 | -0.596 | 0.07931 | -0.088 | -7.513
-16 | -0.633 | 0.04393 | -0.103 | -14.397
-15.5 | -0.651 | 0.02944 | -0.11 | -22.119
-15 | -0.648 | 0.02657 | -0.112 | -24.407
-14.5 | -0.641 | 0.0245 | -0.114 | -26.182
-14 | -0.63 | 0.02287 | -0.115 | -27.568
-13.5 | -0.616 | 0.02115 | -0.117 | -29.105
-13 | -0.596 | 0.01995 | -0.119 | -29.897
-12.5 | -0.573 | 0.01867 | -0.12 | -30.723
-12 | -0.547 | 0.01723 | -0.122 | -31.762
-11.5 | -0.517 | 0.01592 | -0.124 | -32.453
-11 | -0.482 | 0.0149 | -0.125 | -32.322
-10.5 | -0.443 | 0.01399 | -0.127 | -31.659
-10 | -0.401 | 0.01322 | -0.128 | -30.317
-9.5 | -0.355 | 0.01246 | -0.13 | -28.522
-9 | -0.307 | 0.01179 | -0.131 | -26.036
-8.5 | -0.256 | 0.01108 | -0.133 | -23.133
-8 | -0.204 | 0.0103 | -0.135 | -19.772
-7.5 | -0.149 | 0.00971 | -0.137 | -15.315
-7 | -0.092 | 0.00919 | -0.138 | -10.014
-6.5 | -0.034 | 0.00871 | -0.14 | -3.915
-6 | 0.025 | 0.00839 | -0.141 | 2.956
-5.5 | 0.084 | 0.00836 | -0.143 | 10.106
-5 | 0.145 | 0.008 | -0.144 | 18.09
-4.5 | 0.206 | 0.00757 | -0.146 | 27.18
-4 | 0.268 | 0.00714 | -0.148 | 37.502
-3.5 | 0.329 | 0.00692 | -0.149 | 47.521
-3 | 0.401 | 0.0041 | -0.156 | 97.905
-2.5 | 0.464 | 0.00417 | -0.157 | 111.167
-2 | 0.526 | 0.00419 | -0.158 | 125.779
-1.5 | 0.589 | 0.00426 | -0.16 | 138.328
-1 | 0.651 | 0.00432 | -0.161 | 150.793
-0.5 | 0.714 | 0.0044 | -0.162 | 162.152
0 | 0.776 | 0.00444 | -0.164 | 174.698
0.5 | 0.839 | 0.00462 | -0.165 | 181.692
1 | 0.901 | 0.00456 | -0.166 | 197.76
1.5 | 0.963 | 0.00472 | -0.167 | 204.02
2 | 1.025 | 0.0052 | -0.169 | 197.243
2.5 | 1.087 | 0.00532 | -0.17 | 204.503
3 | 1.149 | 0.00527 | -0.171 | 218.146
3.5 | 1.202 | 0.00542 | -0.172 | 221.986
4 | 1.263 | 0.00569 | -0.173 | 222.096
4.5 | 1.321 | 0.0097 | -0.174 | 136.144
5 | 1.357 | 0.01378 | -0.173 | 98.515
5.5 | 1.403 | 0.01437 | -0.173 | 97.626
6 | 1.448 | 0.01508 | -0.174 | 96.037
6.5 | 1.493 | 0.0157 | -0.174 | 95.141
7 | 1.533 | 0.01648 | -0.175 | 93.03
7.5 | 1.572 | 0.01723 | -0.175 | 91.219
8 | 1.608 | 0.018 | -0.176 | 89.289
8.5 | 1.64 | 0.01884 | -0.177 | 87.043
9 | 1.668 | 0.0197 | -0.177 | 84.663
9.5 | 1.691 | 0.02062 | -0.178 | 82.029
10 | 1.71 | 0.02161 | -0.178 | 79.145
10.5 | 1.725 | 0.02265 | -0.179 | 76.157
11 | 1.736 | 0.02374 | -0.18 | 73.113
11.5 | 1.742 | 0.02476 | -0.18 | 70.373
12 | 1.744 | 0.02594 | -0.181 | 67.212
12.5 | 1.741 | 0.02704 | -0.182 | 64.362
13 | 1.733 | 0.02822 | -0.182 | 61.41
13.5 | 1.72 | 0.02965 | -0.183 | 58.022
14 | 1.704 | 0.03101 | -0.183 | 54.947
14.5 | 1.684 | 0.03239 | -0.184 | 51.988
15 | 1.66 | 0.03383 | -0.185 | 49.073
15.5 | 1.633 | 0.03526 | -0.185 | 46.317
16 | 1.603 | 0.03698 | -0.185 | 43.353
16.5 | 1.571 | 0.03853 | -0.186 | 40.776
17 | 1.536 | 0.04059 | -0.186 | 37.845

## 74. Re 5M Mach 0.00 (2)
BIGFOIL.COM POLAR EXPORT
fx75193
FX 75-193 |  |  |  | Cl Max: | 1.5119 | at alpha= | 20 | deg
XFOIL ncrit=9 |  |  |  | L/D Max: | 193.933 | at alpha= | 3 | deg
Re: | 5000000 |  |  | Cd Min: | 0.08094 | at alpha= | 20 | deg
Mach: | 0 |  |  | Cl=0 at alpha= | -5.3536 | deg
|  |  |  | @ Cl=0.1, Cd= | 0.0067174
|  |  |  | @ Cl=0.4, Cd= | 0.0039191
|  |  |  | @ Cl=0.6, Cd= | 0.0037687
alpha (deg) | Cl | Cd | Cm | Cl/Cd
-20 | -0.9778 | 0.07698 | -0.0953 | -12.702
-19.5 | -1.0131 | 0.0647 | -0.1023 | -15.6584
-19 | -1.0329 | 0.05552 | -0.1072 | -18.6041
-18.5 | -1.0516 | 0.04728 | -0.1108 | -22.242
-18 | -1.0426 | 0.04258 | -0.1127 | -24.4857
-17.5 | -1.0279 | 0.03869 | -0.1141 | -26.5676
-17 | -1.0083 | 0.03542 | -0.1152 | -28.467
-16.5 | -0.9929 | 0.03199 | -0.1159 | -31.0378
-16 | -0.9706 | 0.02931 | -0.1163 | -33.115
-15.5 | -0.9466 | 0.02692 | -0.1165 | -35.1634
-15 | -0.9124 | 0.02535 | -0.1169 | -35.9921
-14.5 | -0.877 | 0.02382 | -0.1174 | -36.8178
-14 | -0.8381 | 0.02248 | -0.1181 | -37.282
-13.5 | -0.8015 | 0.02086 | -0.1187 | -38.4228
-13 | -0.7524 | 0.01997 | -0.1204 | -37.6765
-12.5 | -0.7102 | 0.01713 | -0.1243 | -41.4594
-12 | -0.6454 | 0.01607 | -0.1293 | -40.1618
-11.5 | -0.5982 | 0.0151 | -0.1304 | -39.6159
-11 | -0.5514 | 0.01403 | -0.1314 | -39.3015
-10.5 | -0.5047 | 0.01311 | -0.1321 | -38.4973
-10 | -0.458 | 0.01231 | -0.1326 | -37.2055
-9.5 | -0.4179 | 0.01131 | -0.1321 | -36.9496
-9 | -0.376 | 0.01056 | -0.1317 | -35.6061
-8.5 | -0.3288 | 0.00996 | -0.1316 | -33.012
-8 | -0.2805 | 0.00942 | -0.1314 | -29.7771
-7.5 | -0.2303 | 0.00896 | -0.1314 | -25.7031
-7 | -0.1787 | 0.00854 | -0.1316 | -20.9251
-6.5 | -0.1252 | 0.00821 | -0.132 | -15.2497
-6 | -0.0709 | 0.00786 | -0.1326 | -9.0204
-5.5 | -0.0164 | 0.00746 | -0.1332 | -2.1984
-5 | 0.0396 | 0.00715 | -0.134 | 5.5385
-4.5 | 0.0947 | 0.00674 | -0.1347 | 14.0504
-4 | 0.151 | 0.0065 | -0.1355 | 23.2308
-3.5 | 0.2074 | 0.00617 | -0.1364 | 33.6143
-3 | 0.2627 | 0.0057 | -0.1372 | 46.0877
-2.5 | 0.3159 | 0.00506 | -0.1378 | 62.4308
-2 | 0.3667 | 0.00406 | -0.1382 | 90.3202
-1.5 | 0.4234 | 0.00382 | -0.139 | 110.8377
-1 | 0.479 | 0.00368 | -0.1396 | 130.163
-0.5 | 0.5382 | 0.00366 | -0.1408 | 147.0492
0 | 0.5961 | 0.00376 | -0.1416 | 158.5372
0.5 | 0.6541 | 0.00389 | -0.1425 | 168.1491
1 | 0.7095 | 0.00412 | -0.1429 | 172.2087
1.5 | 0.7641 | 0.00431 | -0.1432 | 177.2854
2 | 0.8188 | 0.00446 | -0.1435 | 183.5874
2.5 | 0.8744 | 0.00458 | -0.1439 | 190.917
3 | 0.927 | 0.00478 | -0.1438 | 193.9331
3.5 | 0.9734 | 0.00514 | -0.1424 | 189.3774
4 | 1.0119 | 0.00565 | -0.1395 | 179.0973
4.5 | 1.0406 | 0.00631 | -0.1345 | 164.9128
5 | 1.0597 | 0.00685 | -0.1274 | 154.7007
5.5 | 1.066 | 0.00764 | -0.1179 | 139.5288
6 | 1.0538 | 0.00885 | -0.1054 | 119.0734
6.5 | 1.0433 | 0.0106 | -0.0948 | 98.4245
7 | 1.0333 | 0.01292 | -0.0854 | 79.9768
7.5 | 1.0339 | 0.01498 | -0.0779 | 69.0187
8 | 1.0276 | 0.01743 | -0.0698 | 58.9558
8.5 | 1.0508 | 0.0188 | -0.0661 | 55.8936
9 | 1.0698 | 0.02045 | -0.0621 | 52.313
9.5 | 1.0927 | 0.02204 | -0.0588 | 49.578
10 | 1.1171 | 0.02361 | -0.0558 | 47.3147
10.5 | 1.1476 | 0.02496 | -0.0538 | 45.9776
11 | 1.1806 | 0.02622 | -0.0522 | 45.0267
11.5 | 1.2071 | 0.02792 | -0.0499 | 43.2342
12 | 1.2361 | 0.02955 | -0.0481 | 41.8308
12.5 | 1.2624 | 0.03139 | -0.0461 | 40.2166
13 | 1.2912 | 0.03313 | -0.0446 | 38.9737
13.5 | 1.3172 | 0.03513 | -0.0429 | 37.495
14 | 1.3448 | 0.03705 | -0.0415 | 36.2969
14.5 | 1.3672 | 0.03942 | -0.0399 | 34.6829
15 | 1.3893 | 0.04189 | -0.0383 | 33.1654
15.5 | 1.4108 | 0.04448 | -0.0369 | 31.7176
16 | 1.4305 | 0.04728 | -0.0356 | 30.2559
16.5 | 1.4495 | 0.05024 | -0.0344 | 28.8515
17 | 1.467 | 0.05339 | -0.0333 | 27.4771
17.5 | 1.482 | 0.05687 | -0.0324 | 26.0594
18 | 1.4949 | 0.06065 | -0.0316 | 24.648
18.5 | 1.5037 | 0.06499 | -0.0309 | 23.1374
19 | 1.5059 | 0.07015 | -0.0303 | 21.4669
19.5 | 1.5099 | 0.07533 | -0.0302 | 20.0438
20 | 1.5119 | 0.08094 | -0.0305 | 18.6793

## 75. Re 5M Mach 0.10 (1)
BIGFOIL.COM POLAR EXPORT
fx75193
FX 75-193 |  |  |  | Cl Max: | 1.734 | at alpha= | 11.5 | deg
JavaFoil+Calcfoil stall+Eppler ext transition |  |  |  | L/D Max: | 221.886 | at alpha= | 4 | deg
Re: | 5000000 |  |  | Cd Min: | 0.00412 | at alpha= | -3 | deg
Mach: | 0.1 |  |  | Cl=0 at alpha= | -6.2119 | deg
|  |  |  | @ Cl=0.1, Cd= | 0.0083225
|  |  |  | @ Cl=0.4, Cd= | 0.004273
|  |  |  | @ Cl=0.6, Cd= | 0.0042614
alpha (deg) | Cl | Cd | Cm | Cl/Cd
-20 | -0.478 | 0.13996 | -0.068 | -3.416
-19.5 | -0.493 | 0.13314 | -0.069 | -3.7
-19 | -0.507 | 0.12534 | -0.072 | -4.047
-18.5 | -0.522 | 0.11666 | -0.074 | -4.472
-18 | -0.534 | 0.11036 | -0.076 | -4.837
-17.5 | -0.545 | 0.10401 | -0.078 | -5.237
-17 | -0.554 | 0.09781 | -0.08 | -5.664
-16.5 | -0.565 | 0.08732 | -0.084 | -6.469
-16 | -0.577 | 0.07418 | -0.09 | -7.775
-15.5 | -0.615 | 0.03911 | -0.106 | -15.737
-15 | -0.63 | 0.02779 | -0.112 | -22.657
-14.5 | -0.626 | 0.02518 | -0.114 | -24.87
-14 | -0.618 | 0.02323 | -0.116 | -26.62
-13.5 | -0.606 | 0.0215 | -0.118 | -28.192
-13 | -0.589 | 0.02024 | -0.119 | -29.105
-12.5 | -0.568 | 0.01895 | -0.121 | -29.96
-12 | -0.543 | 0.01755 | -0.122 | -30.952
-11.5 | -0.514 | 0.01614 | -0.124 | -31.85
-11 | -0.48 | 0.01503 | -0.126 | -31.971
-10.5 | -0.442 | 0.01412 | -0.127 | -31.331
-10 | -0.401 | 0.0133 | -0.129 | -30.132
-9.5 | -0.356 | 0.01257 | -0.131 | -28.309
-9 | -0.308 | 0.01187 | -0.132 | -25.904
-8.5 | -0.257 | 0.01123 | -0.134 | -22.859
-8 | -0.204 | 0.01043 | -0.135 | -19.568
-7.5 | -0.149 | 0.00977 | -0.137 | -15.275
-7 | -0.092 | 0.00925 | -0.139 | -9.986
-6.5 | -0.034 | 0.0088 | -0.14 | -3.893
-6 | 0.025 | 0.00841 | -0.142 | 2.961
-5.5 | 0.085 | 0.0084 | -0.143 | 10.098
-5 | 0.145 | 0.00809 | -0.145 | 17.964
-4.5 | 0.207 | 0.00766 | -0.147 | 26.96
-4 | 0.269 | 0.00718 | -0.149 | 37.463
-3.5 | 0.33 | 0.00695 | -0.15 | 47.482
-3 | 0.404 | 0.00412 | -0.157 | 97.892
-2.5 | 0.466 | 0.00417 | -0.158 | 111.849
-2 | 0.529 | 0.00419 | -0.159 | 126.204
-1.5 | 0.592 | 0.00425 | -0.161 | 139.178
-1 | 0.655 | 0.00434 | -0.162 | 150.782
-0.5 | 0.717 | 0.00441 | -0.163 | 162.5
0 | 0.78 | 0.00446 | -0.164 | 175.008
0.5 | 0.843 | 0.00461 | -0.166 | 182.739
1 | 0.905 | 0.00455 | -0.167 | 199.037
1.5 | 0.968 | 0.00471 | -0.168 | 205.479
2 | 1.03 | 0.00522 | -0.169 | 197.345
2.5 | 1.093 | 0.00534 | -0.171 | 204.593
3 | 1.155 | 0.00528 | -0.172 | 218.706
3.5 | 1.208 | 0.00546 | -0.173 | 221.433
4 | 1.269 | 0.00572 | -0.174 | 221.886
4.5 | 1.322 | 0.01312 | -0.175 | 100.792
5 | 1.362 | 0.01393 | -0.174 | 97.768
5.5 | 1.407 | 0.01455 | -0.174 | 96.674
6 | 1.454 | 0.01525 | -0.174 | 95.314
6.5 | 1.498 | 0.0159 | -0.175 | 94.22
7 | 1.537 | 0.01671 | -0.175 | 92.02
7.5 | 1.576 | 0.01747 | -0.176 | 90.213
8 | 1.612 | 0.01822 | -0.177 | 88.47
8.5 | 1.643 | 0.01907 | -0.177 | 86.137
9 | 1.67 | 0.01997 | -0.178 | 83.606
9.5 | 1.692 | 0.02091 | -0.179 | 80.922
10 | 1.709 | 0.02193 | -0.179 | 77.941
10.5 | 1.722 | 0.02296 | -0.18 | 74.991
11 | 1.731 | 0.02407 | -0.181 | 71.908
11.5 | 1.734 | 0.02512 | -0.181 | 69.05
12 | 1.732 | 0.02635 | -0.182 | 65.759
12.5 | 1.726 | 0.02757 | -0.183 | 62.602
13 | 1.714 | 0.02868 | -0.183 | 59.76
13.5 | 1.698 | 0.03018 | -0.184 | 56.257
14 | 1.677 | 0.03154 | -0.184 | 53.157
14.5 | 1.652 | 0.03287 | -0.185 | 50.26
15 | 1.623 | 0.03437 | -0.185 | 47.227
15.5 | 1.591 | 0.036 | -0.186 | 44.189
16 | 1.556 | 0.03759 | -0.186 | 41.39
16.5 | 1.518 | 0.03939 | -0.187 | 38.539

## 76. Re 5M Mach 0.10 (2)
BIGFOIL.COM POLAR EXPORT
fx75193
FX 75-193 |  |  |  | Cl Max: | 1.504 | at alpha= | 19.5 | deg
XFOIL ncrit=9 |  |  |  | L/D Max: | 194.125 | at alpha= | 3 | deg
Re: | 5000000 |  |  | Cd Min: | 0.12173 | at alpha= | -20 | deg
Mach: | 0.1 |  |  | Cl=0 at alpha= | -5.352 | deg
|  |  |  | @ Cl=0.1, Cd= | 0.0067388
|  |  |  | @ Cl=0.4, Cd= | 0.0039427
|  |  |  | @ Cl=0.6, Cd= | 0.0037719
alpha (deg) | Cl | Cd | Cm | Cl/Cd
-20 | -0.723 | 0.12173 | -0.0732 | -5.9394
-19.5 | -0.8706 | 0.08812 | -0.0915 | -9.8797
-19 | -0.9446 | 0.06898 | -0.1027 | -13.6938
-18.5 | -0.9823 | 0.05696 | -0.1093 | -17.2454
-18 | -0.9914 | 0.0495 | -0.113 | -20.0283
-17.5 | -0.9901 | 0.04375 | -0.1154 | -22.6309
-17 | -0.9802 | 0.03923 | -0.117 | -24.986
-16.5 | -0.973 | 0.03472 | -0.1181 | -28.0242
-16 | -0.9556 | 0.03141 | -0.1187 | -30.4234
-15.5 | -0.9356 | 0.02852 | -0.119 | -32.805
-15 | -0.9052 | 0.02657 | -0.1192 | -34.0685
-14.5 | -0.8736 | 0.02472 | -0.1195 | -35.3398
-14 | -0.8355 | 0.02327 | -0.12 | -35.9046
-13.5 | -0.8013 | 0.02145 | -0.1205 | -37.3566
-13 | -0.7527 | 0.0205 | -0.122 | -36.7171
-12.5 | -0.7048 | 0.01875 | -0.1249 | -37.5893
-12 | -0.648 | 0.0165 | -0.1303 | -39.2727
-11.5 | -0.601 | 0.01547 | -0.1313 | -38.8494
-11 | -0.5541 | 0.01434 | -0.1323 | -38.6402
-10.5 | -0.5067 | 0.01339 | -0.1331 | -37.8417
-10 | -0.459 | 0.01258 | -0.1336 | -36.4865
-9.5 | -0.4167 | 0.01156 | -0.1334 | -36.0467
-9 | -0.3768 | 0.01077 | -0.1325 | -34.9861
-8.5 | -0.3294 | 0.01008 | -0.1326 | -32.6786
-8 | -0.2814 | 0.00952 | -0.1323 | -29.5588
-7.5 | -0.2313 | 0.00903 | -0.1323 | -25.6146
-7 | -0.1797 | 0.0086 | -0.1324 | -20.8953
-6.5 | -0.1259 | 0.00826 | -0.1328 | -15.2421
-6 | -0.0714 | 0.0079 | -0.1333 | -9.038
-5.5 | -0.0167 | 0.00749 | -0.1339 | -2.2296
-5 | 0.0397 | 0.00718 | -0.1347 | 5.5292
-4.5 | 0.095 | 0.00676 | -0.1353 | 14.0533
-4 | 0.1516 | 0.00652 | -0.1361 | 23.2515
-3.5 | 0.2084 | 0.00619 | -0.1371 | 33.6672
-3 | 0.2642 | 0.00575 | -0.1379 | 45.9478
-2 | 0.3687 | 0.00408 | -0.1389 | 90.3676
-1.5 | 0.4257 | 0.00383 | -0.1397 | 111.1488
-1 | 0.4816 | 0.00369 | -0.1402 | 130.5149
-0.5 | 0.5412 | 0.00367 | -0.1414 | 147.4659
0 | 0.5992 | 0.00377 | -0.1423 | 158.939
0.5 | 0.6575 | 0.00391 | -0.1432 | 168.1586
1 | 0.7132 | 0.00414 | -0.1435 | 172.2705
1.5 | 0.7683 | 0.00432 | -0.1438 | 177.8472
2 | 0.8231 | 0.00448 | -0.1441 | 183.7277
2.5 | 0.879 | 0.00461 | -0.1445 | 190.6725
3 | 0.9318 | 0.0048 | -0.1444 | 194.125
3.5 | 0.9786 | 0.00515 | -0.143 | 190.0194
4 | 1.017 | 0.00567 | -0.1399 | 179.3651
4.5 | 1.0449 | 0.00633 | -0.1347 | 165.0711
5 | 1.0621 | 0.00687 | -0.1271 | 154.5997
5.5 | 1.0673 | 0.0077 | -0.1174 | 138.6104
6.5 | 1.0426 | 0.01085 | -0.0941 | 96.0922
7 | 1.0346 | 0.01314 | -0.085 | 78.7367
7.5 | 1.034 | 0.01525 | -0.0773 | 67.8033
8 | 1.0252 | 0.01782 | -0.0689 | 57.5309
9 | 1.0676 | 0.02092 | -0.0612 | 51.0325
9.5 | 1.0925 | 0.02245 | -0.0581 | 48.6637
10 | 1.115 | 0.02419 | -0.0549 | 46.0934
10.5 | 1.148 | 0.02544 | -0.0531 | 45.1258
11 | 1.1814 | 0.02672 | -0.0515 | 44.2141
11.5 | 1.2072 | 0.02853 | -0.0492 | 42.3134
12 | 1.2367 | 0.03017 | -0.0474 | 40.9911
12.5 | 1.2627 | 0.0321 | -0.0453 | 39.3364
13 | 1.2909 | 0.03394 | -0.0437 | 38.0348
13.5 | 1.3179 | 0.03594 | -0.0421 | 36.6694
14 | 1.3434 | 0.03808 | -0.0405 | 35.2784
14.5 | 1.3677 | 0.04038 | -0.039 | 33.8707
15 | 1.3878 | 0.0431 | -0.0373 | 32.1995
15.5 | 1.4089 | 0.0458 | -0.0359 | 30.762
16 | 1.43 | 0.04855 | -0.0346 | 29.4542
16.5 | 1.4474 | 0.05176 | -0.0334 | 27.9637
17 | 1.4626 | 0.05525 | -0.0323 | 26.4724
17.5 | 1.4777 | 0.05882 | -0.0314 | 25.1224
18 | 1.4882 | 0.06295 | -0.0305 | 23.641
18.5 | 1.4956 | 0.06757 | -0.0299 | 22.1341
19 | 1.5017 | 0.07245 | -0.0296 | 20.7274
19.5 | 1.504 | 0.07799 | -0.0296 | 19.2845
20 | 1.504 | 0.08399 | -0.03 | 17.9069

## 77. Re 5M Mach 0.25 (1)
BIGFOIL.COM POLAR EXPORT
fx75193
FX 75-193 |  |  |  | Cl Max: | 1.691 | at alpha= | 10 | deg
JavaFoil+Calcfoil stall+Eppler ext transition |  |  |  | L/D Max: | 221.039 | at alpha= | 4 | deg
Re: | 5000000 |  |  | Cd Min: | 0.00416 | at alpha= | -3 | deg
Mach: | 0.25 |  |  | Cl=0 at alpha= | -6.2131 | deg
|  |  |  | @ Cl=0.1, Cd= | 0.0085887
|  |  |  | @ Cl=0.4, Cd= | 0.0047464
|  |  |  | @ Cl=0.6, Cd= | 0.0042875
alpha (deg) | Cl | Cd | Cm | Cl/Cd
-18 | -0.2 | 0.12296 | -0.072 | -1.627
-17.5 | -0.252 | 0.11645 | -0.074 | -2.165
-17 | -0.296 | 0.10967 | -0.076 | -2.7
-16.5 | -0.335 | 0.10393 | -0.077 | -3.219
-16 | -0.37 | 0.0951 | -0.081 | -3.893
-15.5 | -0.401 | 0.08782 | -0.084 | -4.565
-15 | -0.427 | 0.08162 | -0.087 | -5.227
-14.5 | -0.462 | 0.05794 | -0.101 | -7.971
-14 | -0.503 | 0.03278 | -0.115 | -15.336
-13.5 | -0.521 | 0.02482 | -0.12 | -21
-13 | -0.525 | 0.02207 | -0.122 | -23.789
-12.5 | -0.52 | 0.02057 | -0.123 | -25.293
-12 | -0.509 | 0.01889 | -0.125 | -26.933
-11.5 | -0.49 | 0.01783 | -0.127 | -27.482
-11 | -0.466 | 0.01623 | -0.129 | -28.695
-10.5 | -0.435 | 0.015 | -0.131 | -28.997
-10 | -0.398 | 0.01402 | -0.132 | -28.396
-9.5 | -0.356 | 0.01317 | -0.134 | -27.054
-9 | -0.31 | 0.0124 | -0.135 | -25.004
-8.5 | -0.26 | 0.01168 | -0.137 | -22.267
-8 | -0.207 | 0.01107 | -0.138 | -18.704
-7.5 | -0.152 | 0.01045 | -0.14 | -14.506
-7 | -0.094 | 0.00972 | -0.142 | -9.697
-6.5 | -0.035 | 0.00907 | -0.144 | -3.863
-6 | 0.026 | 0.00899 | -0.145 | 2.836
-5.5 | 0.087 | 0.00866 | -0.147 | 10.035
-5 | 0.149 | 0.00832 | -0.148 | 17.893
-4.5 | 0.211 | 0.00802 | -0.15 | 26.345
-4 | 0.275 | 0.00774 | -0.151 | 35.456
-3.5 | 0.338 | 0.00717 | -0.154 | 47.15
-3 | 0.415 | 0.00416 | -0.161 | 99.719
-2.5 | 0.479 | 0.0042 | -0.162 | 114.067
-2 | 0.544 | 0.00427 | -0.164 | 127.374
-1.5 | 0.608 | 0.00429 | -0.165 | 141.73
-1 | 0.673 | 0.00438 | -0.166 | 153.391
-0.5 | 0.737 | 0.00449 | -0.168 | 164.232
0 | 0.802 | 0.00453 | -0.169 | 177.17
0.5 | 0.866 | 0.00454 | -0.17 | 190.614
1 | 0.93 | 0.00462 | -0.172 | 201.175
1.5 | 0.995 | 0.00507 | -0.173 | 196.061
2 | 1.059 | 0.00534 | -0.174 | 198.345
2.5 | 1.123 | 0.00545 | -0.175 | 205.959
3 | 1.187 | 0.00541 | -0.177 | 219.25
3.5 | 1.241 | 0.00567 | -0.178 | 219.026
4 | 1.303 | 0.0059 | -0.179 | 221.039
4.5 | 1.333 | 0.01416 | -0.176 | 94.202
5 | 1.386 | 0.01479 | -0.177 | 93.695
5.5 | 1.434 | 0.01546 | -0.177 | 92.778
6 | 1.48 | 0.01622 | -0.178 | 91.221
6.5 | 1.523 | 0.01705 | -0.179 | 89.368
7 | 1.564 | 0.0178 | -0.179 | 87.888
7.5 | 1.6 | 0.01865 | -0.18 | 85.776
8 | 1.63 | 0.01953 | -0.181 | 83.477
8.5 | 1.655 | 0.02052 | -0.182 | 80.653
9 | 1.673 | 0.02157 | -0.182 | 77.579
9.5 | 1.686 | 0.02261 | -0.183 | 74.548
10 | 1.691 | 0.02371 | -0.184 | 71.322
10.5 | 1.689 | 0.02487 | -0.184 | 67.915
11 | 1.679 | 0.02608 | -0.185 | 64.367
11.5 | 1.66 | 0.02742 | -0.186 | 60.535
12 | 1.632 | 0.02872 | -0.186 | 56.834
12.5 | 1.596 | 0.03025 | -0.187 | 52.765
13 | 1.552 | 0.03178 | -0.188 | 48.828
13.5 | 1.499 | 0.03327 | -0.188 | 45.06
14 | 1.439 | 0.03493 | -0.189 | 41.184
14.5 | 1.371 | 0.0367 | -0.189 | 37.359
15 | 1.297 | 0.03863 | -0.19 | 33.568

## 78. Re 5M Mach 0.25 (2)
BIGFOIL.COM POLAR EXPORT
fx75193
FX 75-193 |  |  |  | Cl Max: | 1.4526 | at alpha= | 17.5 | deg
XFOIL ncrit=9 |  |  |  | L/D Max: | 193.846 | at alpha= | 3 | deg
Re: | 5000000 |  |  | Cd Min: | 0.19349 | at alpha= | -19 | deg
Mach: | 0.25 |  |  | Cl=0 at alpha= | -5.3457 | deg
|  |  |  | @ Cl=0.1, Cd= | 0.0068949
|  |  |  | @ Cl=0.4, Cd= | 0.0040764
|  |  |  | @ Cl=0.6, Cd= | 0.0037937
alpha (deg) | Cl | Cd | Cm | Cl/Cd
-19 | -0.3531 | 0.19349 | -0.053 | -1.8249
-17.5 | -0.4864 | 0.12764 | -0.0808 | -3.8107
-17 | -0.5569 | 0.10607 | -0.0921 | -5.2503
-16.5 | -0.6372 | 0.08389 | -0.1044 | -7.5957
-16 | -0.679 | 0.0684 | -0.1142 | -9.9269
-15.5 | -0.7187 | 0.05497 | -0.1227 | -13.0744
-15 | -0.74 | 0.04566 | -0.1277 | -16.2067
-14.5 | -0.75 | 0.03857 | -0.1305 | -19.4452
-14 | -0.7503 | 0.03307 | -0.1318 | -22.6882
-13.5 | -0.7439 | 0.02865 | -0.1321 | -25.9651
-13 | -0.7199 | 0.02567 | -0.1325 | -28.0444
-12.5 | -0.6902 | 0.02253 | -0.1341 | -30.6347
-12 | -0.6467 | 0.02069 | -0.1354 | -31.2566
-11.5 | -0.6089 | 0.01808 | -0.1369 | -33.6781
-11 | -0.5617 | 0.01664 | -0.1377 | -33.756
-10.5 | -0.5166 | 0.01508 | -0.1384 | -34.2573
-10 | -0.4656 | 0.01414 | -0.139 | -32.9279
-9.5 | -0.4188 | 0.01295 | -0.1392 | -32.3398
-9 | -0.3694 | 0.01208 | -0.1394 | -30.5795
-8.5 | -0.3268 | 0.01113 | -0.1384 | -29.3621
-8 | -0.2848 | 0.01022 | -0.1375 | -27.8669
-7.5 | -0.2352 | 0.00952 | -0.1372 | -24.7059
-7 | -0.1836 | 0.009 | -0.137 | -20.4
-6.5 | -0.1294 | 0.00855 | -0.1371 | -15.1345
-6 | -0.0739 | 0.00813 | -0.1374 | -9.0898
-5.5 | -0.0179 | 0.00768 | -0.1377 | -2.3307
-5 | 0.0401 | 0.00735 | -0.1384 | 5.4558
-4.5 | 0.0966 | 0.00691 | -0.1389 | 13.9797
-4 | 0.1552 | 0.00665 | -0.1397 | 23.3383
-3.5 | 0.2146 | 0.00637 | -0.1407 | 33.6892
-3 | 0.2718 | 0.00592 | -0.1415 | 45.9122
-2.5 | 0.3272 | 0.00523 | -0.1422 | 62.5621
-2 | 0.3799 | 0.00417 | -0.1426 | 91.1031
-1.5 | 0.4379 | 0.0039 | -0.1433 | 112.2821
-1 | 0.4966 | 0.00372 | -0.1441 | 133.4946
-0.5 | 0.5572 | 0.00373 | -0.1451 | 149.3834
0 | 0.6177 | 0.00382 | -0.1461 | 161.7016
0.5 | 0.6768 | 0.00399 | -0.1468 | 169.6241
1 | 0.7345 | 0.00421 | -0.1472 | 174.4656
1.5 | 0.7915 | 0.00442 | -0.1474 | 179.0724
2 | 0.8475 | 0.00457 | -0.1475 | 185.4486
2.5 | 0.9035 | 0.00474 | -0.1475 | 190.6118
3 | 0.9576 | 0.00494 | -0.1472 | 193.8462
3.5 | 1.0064 | 0.00526 | -0.1458 | 191.3308
4 | 1.0455 | 0.00574 | -0.1423 | 182.1429
4.5 | 1.067 | 0.00639 | -0.1353 | 166.9797
5 | 1.0752 | 0.00708 | -0.1255 | 151.8644
5.5 | 1.0734 | 0.00804 | -0.1143 | 133.5075
6 | 1.0418 | 0.01022 | -0.0994 | 101.9374
6.5 | 1.0432 | 0.01221 | -0.0913 | 85.4382
7 | 1.0387 | 0.01443 | -0.0826 | 71.982
7.5 | 1.0361 | 0.01668 | -0.0745 | 62.1163
8 | 1.0203 | 0.01968 | -0.0652 | 51.8445
8.5 | 1.0471 | 0.02116 | -0.0618 | 49.4849
9 | 1.0651 | 0.02316 | -0.0576 | 45.9888
9.5 | 1.0895 | 0.02497 | -0.0543 | 43.6324
10 | 1.1143 | 0.02688 | -0.0513 | 41.4546
10.5 | 1.1486 | 0.02832 | -0.0495 | 40.5579
11 | 1.18 | 0.03003 | -0.0476 | 39.294
11.5 | 1.2086 | 0.03194 | -0.0454 | 37.8397
12 | 1.2361 | 0.03405 | -0.0433 | 36.3025
12.5 | 1.2634 | 0.03623 | -0.0413 | 34.8717
13 | 1.2904 | 0.0385 | -0.0395 | 33.5169
13.5 | 1.3158 | 0.04097 | -0.0376 | 32.1162
14 | 1.3418 | 0.04347 | -0.036 | 30.8673
14.5 | 1.3624 | 0.04649 | -0.0342 | 29.3052
15 | 1.38 | 0.04986 | -0.0325 | 27.6775
15.5 | 1.3981 | 0.05332 | -0.031 | 26.2209
16 | 1.416 | 0.05688 | -0.0297 | 24.8945
16.5 | 1.4298 | 0.06093 | -0.0285 | 23.4663
17 | 1.442 | 0.06529 | -0.0276 | 22.0861
17.5 | 1.4526 | 0.06996 | -0.027 | 20.7633
18 | 1.4443 | 0.07689 | -0.0265 | 18.784
18.5 | 1.4457 | 0.08304 | -0.0267 | 17.4097
19 | 1.4514 | 0.08885 | -0.0274 | 16.3354
19.5 | 1.4434 | 0.0966 | -0.0287 | 14.942
20 | 1.4354 | 0.10463 | -0.0307 | 13.7188

## 79. Re 5M Mach 0.50 (1)
BIGFOIL.COM POLAR EXPORT
fx75193
FX 75-193 |  |  |  | Cl Max: | 1.668 | at alpha= | 20 | deg
JavaFoil+Calcfoil stall+Eppler ext transition |  |  |  | L/D Max: | 210.529 | at alpha= | 3 | deg
Re: | 5000000 |  |  | Cd Min: | 0.00449 | at alpha= | -1.5 | deg
Mach: | 0.5 |  |  | Cl=0 at alpha= | -6.2121 | deg
|  |  |  | @ Cl=0.1, Cd= | 0.0099741
|  |  |  | @ Cl=0.4, Cd= | 0.007122
|  |  |  | @ Cl=0.6, Cd= | 0.0046774
alpha (deg) | Cl | Cd | Cm | Cl/Cd
-20 | -0.783 | 0.16217 | -0.071 | -4.826
-19.5 | -0.756 | 0.15623 | -0.073 | -4.839
-19 | -0.727 | 0.15014 | -0.072 | -4.843
-18.5 | -0.698 | 0.14609 | -0.071 | -4.777
-18 | -0.672 | 0.14169 | -0.075 | -4.743
-17.5 | -0.642 | 0.13655 | -0.073 | -4.704
-17 | -0.612 | 0.13106 | -0.069 | -4.671
-16.5 | -0.584 | 0.12688 | -0.07 | -4.605
-16 | -0.556 | 0.12297 | -0.071 | -4.524
-15.5 | -0.528 | 0.11907 | -0.072 | -4.437
-15 | -0.5 | 0.11526 | -0.073 | -4.34
-14.5 | -0.472 | 0.10778 | -0.072 | -4.377
-14 | -0.443 | 0.09996 | -0.072 | -4.435
-13.5 | -0.415 | 0.09157 | -0.073 | -4.535
-13 | -0.387 | 0.08437 | -0.075 | -4.588
-12.5 | -0.358 | 0.09337 | -0.071 | -3.835
-12 | -0.331 | 0.08004 | -0.078 | -4.132
-11.5 | -0.305 | 0.06958 | -0.089 | -4.38
-11 | -0.316 | 0.02114 | -0.142 | -14.952
-10.5 | -0.285 | 0.01848 | -0.144 | -15.4
-10 | -0.252 | 0.017 | -0.146 | -14.821
-9.5 | -0.219 | 0.01683 | -0.148 | -12.997
-9 | -0.186 | 0.0156 | -0.149 | -11.911
-8.5 | -0.226 | 0.01437 | -0.152 | -15.752
-8 | -0.206 | 0.01327 | -0.154 | -15.553
-7.5 | -0.159 | 0.01223 | -0.155 | -12.982
-7 | -0.101 | 0.01142 | -0.157 | -8.85
-6.5 | -0.038 | 0.01072 | -0.159 | -3.547
-6 | 0.028 | 0.01053 | -0.16 | 2.651
-5.5 | 0.096 | 0.01 | -0.162 | 9.558
-5 | 0.164 | 0.00956 | -0.164 | 17.164
-4.5 | 0.233 | 0.00922 | -0.165 | 25.294
-4 | 0.303 | 0.00888 | -0.167 | 34.179
-3.5 | 0.373 | 0.00831 | -0.169 | 44.877
-3 | 0.453 | 0.00479 | -0.176 | 94.64
-2.5 | 0.524 | 0.00479 | -0.177 | 109.554
-2 | 0.599 | 0.00468 | -0.18 | 128.203
-1.5 | 0.673 | 0.00449 | -0.183 | 149.923
-1 | 0.748 | 0.0047 | -0.185 | 159.247
-0.5 | 0.824 | 0.00485 | -0.187 | 169.823
0 | 0.896 | 0.00485 | -0.189 | 184.989
0.5 | 0.968 | 0.00508 | -0.19 | 190.629
1 | 1.04 | 0.00506 | -0.192 | 205.589
1.5 | 1.112 | 0.0056 | -0.193 | 198.418
2 | 1.184 | 0.00578 | -0.195 | 204.861
2.5 | 1.255 | 0.00615 | -0.196 | 204.246
3 | 1.327 | 0.0063 | -0.197 | 210.529
3.5 | 1.352 | 0.00951 | -0.194 | 142.078
4 | 1.415 | 0.01007 | -0.195 | 140.439
4.5 | 1.457 | 0.01803 | -0.193 | 80.829
5 | 1.51 | 0.01903 | -0.194 | 79.354
5.5 | 1.557 | 0.02007 | -0.195 | 77.58
6 | 1.594 | 0.02117 | -0.196 | 75.295
6.5 | 1.618 | 0.02241 | -0.197 | 72.188
7 | 1.62 | 0.02366 | -0.198 | 68.449
7.5 | 1.581 | 0.02533 | -0.199 | 62.41
8 | 1.441 | 0.02672 | -0.2 | 53.947
8.5 | 0.99 | 0.02831 | -0.201 | 34.971
9 | 1.022 | 0.03032 | -0.202 | 33.702
9.5 | 1.053 | 0.03278 | -0.203 | 32.14
10 | 1.084 | 0.03625 | -0.203 | 29.916
10.5 | 0.942 | 0.0773 | -0.095 | 12.191
11 | 1.148 | 0.03792 | -0.205 | 30.276
11.5 | 1.178 | 0.04148 | -0.206 | 28.409
12 | 1.046 | 0.08851 | -0.139 | 11.814
12.5 | 1.054 | 0.09559 | -0.107 | 11.028
13 | 1.082 | 0.11946 | -0.109 | 9.055
13.5 | 1.11 | 0.10323 | -0.114 | 10.755
14 | 1.137 | 0.10719 | -0.115 | 10.612
14.5 | 1.363 | 0.0568 | -0.21 | 23.989
15 | 1.391 | 0.06266 | -0.21 | 22.205
15.5 | 1.419 | 0.06254 | -0.21 | 22.686
16 | 1.43 | 0.07414 | -0.207 | 19.281
16.5 | 1.28 | 0.12928 | -0.131 | 9.897
17 | 1.502 | 0.0701 | -0.211 | 21.426
17.5 | 1.533 | 0.07491 | -0.211 | 20.46
18 | 1.537 | 0.08109 | -0.207 | 18.955
18.5 | 1.589 | 0.07819 | -0.212 | 20.316
19 | 1.59 | 0.0939 | -0.207 | 16.931
19.5 | 1.608 | 0.09253 | -0.205 | 17.375
20 | 1.668 | 0.08565 | -0.212 | 19.478

## 80. Re 5M Mach 0.50 (2)
BIGFOIL.COM POLAR EXPORT
fx75193
FX 75-193 |  |  |  | Cl Max: | 1.2968 | at alpha= | 14.5 | deg
XFOIL ncrit=9 |  |  |  | L/D Max: | 190.505 | at alpha= | 3 | deg
Re: | 5000000 |  |  | Cd Min: | 0.22916 | at alpha= | -20 | deg
Mach: | 0.5 |  |  | Cl=0 at alpha= | -5.357 | deg
|  |  |  | @ Cl=0.1, Cd= | 0.0079862
|  |  |  | @ Cl=0.4, Cd= | 0.0053962
|  |  |  | @ Cl=0.6, Cd= | 0.004035
alpha (deg) | Cl | Cd | Cm | Cl/Cd
-20 | -0.3707 | 0.22916 | -0.0511 | -1.6176
-19.5 | -0.347 | 0.2213 | -0.0565 | -1.568
-19 | -0.3245 | 0.21347 | -0.0618 | -1.5201
-18.5 | -0.3016 | 0.20565 | -0.0672 | -1.4666
-18 | -0.2822 | 0.19621 | -0.0725 | -1.4383
-17.5 | -0.2587 | 0.18884 | -0.0777 | -1.3699
-17 | -0.2361 | 0.18102 | -0.0829 | -1.3043
-16.5 | -0.2125 | 0.17288 | -0.0883 | -1.2292
-16 | -0.1906 | 0.16468 | -0.0936 | -1.1574
-15.5 | -0.169 | 0.15606 | -0.0996 | -1.0829
-15 | -0.1518 | 0.14777 | -0.1042 | -1.0273
-14.5 | -0.1392 | 0.13954 | -0.1087 | -0.99756
-14 | -0.1513 | 0.12543 | -0.1143 | -1.2063
-13.5 | -0.1559 | 0.11431 | -0.1198 | -1.3638
-13 | -0.1633 | 0.10335 | -0.1256 | -1.5801
-12.5 | -0.1829 | 0.09103 | -0.1324 | -2.0092
-12 | -0.1983 | 0.07979 | -0.1391 | -2.4853
-11.5 | -0.2257 | 0.06576 | -0.1475 | -3.4322
-11 | -0.2476 | 0.05316 | -0.1569 | -4.6576
-10.5 | -0.2807 | 0.04198 | -0.1645 | -6.6865
-10 | -0.3094 | 0.03319 | -0.1682 | -9.3221
-9.5 | -0.3318 | 0.02595 | -0.1688 | -12.7861
-9 | -0.3256 | 0.0204 | -0.1684 | -15.9608
-8.5 | -0.292 | 0.01734 | -0.1668 | -16.8397
-8 | -0.2434 | 0.01536 | -0.1658 | -15.8464
-7.5 | -0.1952 | 0.01375 | -0.1645 | -14.1964
-7 | -0.1483 | 0.01247 | -0.1624 | -11.8925
-6.5 | -0.1027 | 0.01136 | -0.1599 | -9.0405
-6 | -0.0679 | 0.01034 | -0.1555 | -6.5667
-5.5 | -0.0175 | 0.00932 | -0.1542 | -1.8777
-5 | 0.0437 | 0.00843 | -0.1547 | 5.1839
-4.5 | 0.1084 | 0.00792 | -0.1552 | 13.6869
-4 | 0.1725 | 0.00741 | -0.1555 | 23.2794
-3.5 | 0.238 | 0.00706 | -0.1561 | 33.711
-3 | 0.3053 | 0.00666 | -0.1572 | 45.8408
-2.5 | 0.369 | 0.00601 | -0.158 | 61.3977
-2 | 0.4291 | 0.00482 | -0.1588 | 89.0249
-1.5 | 0.4925 | 0.00417 | -0.1594 | 118.1055
-1 | 0.5587 | 0.00401 | -0.16 | 139.3267
-0.5 | 0.6248 | 0.00405 | -0.1605 | 154.2716
0 | 0.6901 | 0.00423 | -0.1607 | 163.1442
1 | 0.8209 | 0.00467 | -0.1612 | 175.7816
1.5 | 0.8845 | 0.0049 | -0.1609 | 180.5102
2.5 | 1.0042 | 0.0053 | -0.1588 | 189.4717
3 | 1.0573 | 0.00555 | -0.1563 | 190.5045
3.5 | 1.0831 | 0.006 | -0.1481 | 180.5167
4 | 1.1111 | 0.00658 | -0.1406 | 168.8602
4.5 | 1.112 | 0.00765 | -0.1285 | 145.3595
5 | 1.1066 | 0.0099 | -0.1175 | 111.7778
5.5 | 1.0931 | 0.01232 | -0.1054 | 88.7256
6 | 1.0646 | 0.01516 | -0.0917 | 70.2243
6.5 | 1.0616 | 0.01752 | -0.0823 | 60.5936
7 | 1.0641 | 0.02012 | -0.0743 | 52.8877
8 | 1.0354 | 0.02781 | -0.0569 | 37.2312
8.5 | 1.0584 | 0.03043 | -0.0528 | 34.7815
9 | 1.0685 | 0.03391 | -0.048 | 31.5099
9.5 | 1.0867 | 0.0372 | -0.0441 | 29.2124
10 | 1.1173 | 0.0399 | -0.0414 | 28.0025
10.5 | 1.1511 | 0.04251 | -0.039 | 27.0783
11 | 1.1826 | 0.04542 | -0.0367 | 26.037
11.5 | 1.2077 | 0.0489 | -0.0341 | 24.6973
12 | 1.2315 | 0.05266 | -0.0317 | 23.3859
12.5 | 1.2546 | 0.05665 | -0.0295 | 22.1465
13 | 1.272 | 0.06124 | -0.0275 | 20.7707
13.5 | 1.2864 | 0.06638 | -0.0258 | 19.3793
14 | 1.2962 | 0.07217 | -0.0244 | 17.9604
14.5 | 1.2968 | 0.07914 | -0.0237 | 16.3862
15 | 1.2933 | 0.08682 | -0.0236 | 14.8963
15.5 | 1.2864 | 0.09524 | -0.0244 | 13.5069
16 | 1.2741 | 0.1046 | -0.0262 | 12.1807
16.5 | 1.2565 | 0.11499 | -0.0292 | 10.927
17 | 1.2399 | 0.12567 | -0.0333 | 9.8663
17.5 | 1.2172 | 0.13756 | -0.039 | 8.8485
18 | 1.1962 | 0.14969 | -0.0456 | 7.9912
18.5 | 1.1733 | 0.16251 | -0.0534 | 7.2199
19 | 1.1586 | 0.17452 | -0.0611 | 6.6388
19.5 | 1.1331 | 0.18878 | -0.0706 | 6.0022

## 81. Re 6M Mach 0.00 (1)
BIGFOIL.COM POLAR EXPORT
fx75193
FX 75-193 |  |  |  | Cl Max: | 1.745 | at alpha= | 12 | deg
JavaFoil+Calcfoil stall+Eppler ext transition |  |  |  | L/D Max: | 224.542 | at alpha= | 4 | deg
Re: | 6000000 |  |  | Cd Min: | 0.00413 | at alpha= | -2.5 | deg
Mach: | 0 |  |  | Cl=0 at alpha= | -6.2119 | deg
|  |  |  | @ Cl=0.1, Cd= | 0.0079375
|  |  |  | @ Cl=0.4, Cd= | 0.0047772
|  |  |  | @ Cl=0.6, Cd= | 0.0042742
alpha (deg) | Cl | Cd | Cm | Cl/Cd
-20 | -0.524 | 0.13571 | -0.069 | -3.862
-19.5 | -0.539 | 0.12399 | -0.073 | -4.345
-19 | -0.551 | 0.11687 | -0.075 | -4.711
-18.5 | -0.562 | 0.1095 | -0.077 | -5.13
-18 | -0.574 | 0.09953 | -0.081 | -5.765
-17.5 | -0.584 | 0.09037 | -0.084 | -6.466
-17 | -0.6 | 0.07487 | -0.09 | -8.007
-16.5 | -0.62 | 0.0553 | -0.098 | -11.206
-16 | -0.65 | 0.03227 | -0.108 | -20.138
-15.5 | -0.653 | 0.02796 | -0.11 | -23.342
-15 | -0.649 | 0.02556 | -0.112 | -25.406
-14.5 | -0.642 | 0.02366 | -0.114 | -27.139
-14 | -0.631 | 0.02215 | -0.116 | -28.491
-13.5 | -0.616 | 0.02056 | -0.117 | -29.969
-13 | -0.597 | 0.01941 | -0.119 | -30.752
-12.5 | -0.574 | 0.01798 | -0.12 | -31.938
-12 | -0.548 | 0.01661 | -0.122 | -32.988
-11.5 | -0.517 | 0.01539 | -0.124 | -33.601
-11 | -0.482 | 0.01445 | -0.125 | -33.379
-10.5 | -0.443 | 0.01356 | -0.127 | -32.698
-10 | -0.401 | 0.01282 | -0.129 | -31.296
-9.5 | -0.356 | 0.01208 | -0.13 | -29.43
-9 | -0.307 | 0.01135 | -0.132 | -27.085
-8.5 | -0.257 | 0.01052 | -0.134 | -24.428
-8 | -0.204 | 0.00985 | -0.135 | -20.71
-7.5 | -0.149 | 0.00937 | -0.137 | -15.878
-7 | -0.092 | 0.00889 | -0.138 | -10.359
-6.5 | -0.034 | 0.00876 | -0.14 | -3.896
-6 | 0.025 | 0.00845 | -0.141 | 2.937
-5.5 | 0.085 | 0.00805 | -0.143 | 10.51
-5 | 0.145 | 0.0076 | -0.145 | 19.112
-4.5 | 0.206 | 0.00732 | -0.147 | 28.17
-4 | 0.268 | 0.0069 | -0.148 | 38.849
-3.5 | 0.329 | 0.00671 | -0.15 | 49.1
-3 | 0.401 | 0.00475 | -0.156 | 84.555
-2.5 | 0.464 | 0.00413 | -0.157 | 112.233
-2 | 0.526 | 0.00413 | -0.158 | 127.474
-1.5 | 0.589 | 0.00426 | -0.16 | 138.187
-1 | 0.651 | 0.00434 | -0.161 | 150.026
-0.5 | 0.714 | 0.00443 | -0.162 | 161.194
0 | 0.776 | 0.00447 | -0.164 | 173.493
0.5 | 0.839 | 0.00456 | -0.165 | 183.986
1 | 0.901 | 0.00477 | -0.166 | 188.923
1.5 | 0.963 | 0.00495 | -0.167 | 194.62
2 | 1.025 | 0.00513 | -0.169 | 199.654
2.5 | 1.087 | 0.00524 | -0.17 | 207.351
3 | 1.149 | 0.0055 | -0.171 | 209.039
3.5 | 1.202 | 0.00562 | -0.172 | 213.862
4 | 1.263 | 0.00563 | -0.173 | 224.542
4.5 | 1.321 | 0.0093 | -0.174 | 142.114
5 | 1.377 | 0.00975 | -0.176 | 141.241
5.5 | 1.411 | 0.01382 | -0.174 | 102.111
6 | 1.453 | 0.01454 | -0.174 | 99.92
6.5 | 1.497 | 0.01515 | -0.175 | 98.803
7 | 1.539 | 0.01584 | -0.175 | 97.126
7.5 | 1.576 | 0.01659 | -0.176 | 95.003
8 | 1.61 | 0.01739 | -0.176 | 92.579
8.5 | 1.643 | 0.0182 | -0.177 | 90.263
9 | 1.671 | 0.01902 | -0.178 | 87.826
9.5 | 1.695 | 0.0199 | -0.178 | 85.16
10 | 1.714 | 0.02085 | -0.179 | 82.177
10.5 | 1.728 | 0.02185 | -0.179 | 79.082
11 | 1.737 | 0.02296 | -0.18 | 75.655
11.5 | 1.744 | 0.02399 | -0.181 | 72.691
12 | 1.745 | 0.02513 | -0.181 | 69.442
12.5 | 1.742 | 0.02619 | -0.182 | 66.506
13 | 1.734 | 0.02733 | -0.183 | 63.465
13.5 | 1.722 | 0.02871 | -0.183 | 59.984
14 | 1.706 | 0.03004 | -0.184 | 56.779
14.5 | 1.685 | 0.03138 | -0.184 | 53.703
15 | 1.661 | 0.03275 | -0.185 | 50.734
15.5 | 1.635 | 0.03418 | -0.185 | 47.824
16 | 1.605 | 0.03583 | -0.186 | 44.786
16.5 | 1.572 | 0.03736 | -0.186 | 42.088
17 | 1.538 | 0.03941 | -0.186 | 39.016

## 82. Re 6M Mach 0.00 (2)
BIGFOIL.COM POLAR EXPORT
fx75193
FX 75-193 |  |  |  | Cl Max: | 1.5484 | at alpha= | 20 | deg
XFOIL ncrit=9 |  |  |  | L/D Max: | 198.054 | at alpha= | 2.5 | deg
Re: | 6000000 |  |  | Cd Min: | 0.07616 | at alpha= | 20 | deg
Mach: | 0 |  |  | Cl=0 at alpha= | -5.3561 | deg
|  |  |  | @ Cl=0.1, Cd= | 0.006441
|  |  |  | @ Cl=0.4, Cd= | 0.0040053
|  |  |  | @ Cl=0.6, Cd= | 0.0035874
alpha (deg) | Cl | Cd | Cm | Cl/Cd
-20 | -1.1279 | 0.057 | -0.1044 | -19.7877
-19.5 | -1.1284 | 0.05085 | -0.1073 | -22.1908
-19 | -1.1239 | 0.04563 | -0.1095 | -24.6307
-18.5 | -1.1271 | 0.0399 | -0.1112 | -28.2481
-18 | -1.1092 | 0.03654 | -0.1123 | -30.3558
-17.5 | -1.0866 | 0.0337 | -0.113 | -32.2433
-17 | -1.0607 | 0.03128 | -0.1136 | -33.9098
-16.5 | -1.039 | 0.02862 | -0.1139 | -36.3033
-16 | -1.0125 | 0.02649 | -0.1141 | -38.222
-15.5 | -0.9845 | 0.0245 | -0.1142 | -40.1837
-15 | -0.9456 | 0.02325 | -0.1147 | -40.671
-14.5 | -0.9077 | 0.02187 | -0.1154 | -41.5043
-14 | -0.8633 | 0.0208 | -0.1165 | -41.5048
-13.5 | -0.8201 | 0.01934 | -0.1182 | -42.4043
-13 | -0.7735 | 0.01853 | -0.119 | -41.7431
-12.5 | -0.7341 | 0.01705 | -0.1196 | -43.0557
-12 | -0.6888 | 0.01563 | -0.1212 | -44.0691
-11.5 | -0.6322 | 0.01422 | -0.1249 | -44.4585
-11 | -0.5801 | 0.01324 | -0.1269 | -43.8142
-10.5 | -0.5302 | 0.01227 | -0.1283 | -43.2111
-10 | -0.4806 | 0.01145 | -0.1294 | -41.9738
-9.5 | -0.4369 | 0.01054 | -0.1297 | -41.4516
-9 | -0.3871 | 0.00993 | -0.1303 | -38.9829
-8.5 | -0.3376 | 0.00941 | -0.1304 | -35.8767
-8 | -0.287 | 0.00893 | -0.1305 | -32.1389
-7.5 | -0.2351 | 0.00851 | -0.1308 | -27.6263
-7 | -0.1816 | 0.00815 | -0.1313 | -22.2822
-6.5 | -0.1272 | 0.00779 | -0.1319 | -16.3286
-6 | -0.0719 | 0.00747 | -0.1326 | -9.6252
-5.5 | -0.0162 | 0.00713 | -0.1334 | -2.2721
-5 | 0.0401 | 0.00686 | -0.1343 | 5.8455
-4.5 | 0.0948 | 0.00646 | -0.1349 | 14.6749
-4 | 0.1524 | 0.00625 | -0.1359 | 24.384
-3.5 | 0.2094 | 0.006 | -0.1369 | 34.9
-2.5 | 0.3199 | 0.00509 | -0.1385 | 62.8487
-2 | 0.3716 | 0.00421 | -0.139 | 88.266
-1.5 | 0.4257 | 0.00382 | -0.1394 | 111.4398
-1 | 0.4828 | 0.00359 | -0.1403 | 134.4847
-0.5 | 0.5395 | 0.00352 | -0.141 | 153.267
0 | 0.5977 | 0.00358 | -0.142 | 166.9553
0.5 | 0.6534 | 0.00376 | -0.1425 | 173.7766
1 | 0.7086 | 0.00397 | -0.1428 | 178.4887
1.5 | 0.7646 | 0.00416 | -0.1434 | 183.7981
2 | 0.8207 | 0.00431 | -0.1439 | 190.4176
2.5 | 0.8754 | 0.00442 | -0.1442 | 198.0543
3 | 0.9249 | 0.0047 | -0.1435 | 196.7872
3.5 | 0.968 | 0.00513 | -0.1414 | 188.694
4 | 1.0029 | 0.00571 | -0.1377 | 175.6392
4.5 | 1.0311 | 0.00634 | -0.1326 | 162.6341
5 | 1.0421 | 0.00695 | -0.1238 | 149.9424
5.5 | 1.0466 | 0.00781 | -0.1141 | 134.0077
6 | 1.031 | 0.00916 | -0.1013 | 112.5546
6.5 | 1.0245 | 0.01098 | -0.0917 | 93.306
7 | 1.0172 | 0.01324 | -0.0827 | 76.8278
7.5 | 1.0216 | 0.01518 | -0.0759 | 67.2991
8 | 1.0273 | 0.01717 | -0.0695 | 59.8311
8.5 | 1.0511 | 0.01853 | -0.066 | 56.7242
9 | 1.0745 | 0.01997 | -0.0625 | 53.8057
9.5 | 1.097 | 0.02157 | -0.0591 | 50.8577
10 | 1.1265 | 0.02289 | -0.0567 | 49.2136
10.5 | 1.158 | 0.02417 | -0.0547 | 47.9106
11 | 1.1898 | 0.02549 | -0.0529 | 46.6771
11.5 | 1.2201 | 0.02691 | -0.051 | 45.34
12 | 1.2481 | 0.02856 | -0.049 | 43.701
12.5 | 1.278 | 0.03012 | -0.0474 | 42.4303
13 | 1.304 | 0.032 | -0.0455 | 40.75
13.5 | 1.3328 | 0.03375 | -0.044 | 39.4904
14 | 1.3582 | 0.03582 | -0.0424 | 37.9174
14.5 | 1.3828 | 0.03797 | -0.0408 | 36.4182
15 | 1.4057 | 0.04032 | -0.0392 | 34.8636
15.5 | 1.4264 | 0.04292 | -0.0377 | 33.2339
16 | 1.449 | 0.04542 | -0.0364 | 31.9022
16.5 | 1.4656 | 0.04849 | -0.035 | 30.2248
17 | 1.4825 | 0.05166 | -0.0338 | 28.6973
17.5 | 1.499 | 0.05495 | -0.0328 | 27.2793
18 | 1.5079 | 0.05901 | -0.0317 | 25.5533
18.5 | 1.5178 | 0.06314 | -0.0308 | 24.0386
19 | 1.5374 | 0.06637 | -0.0307 | 23.1641
19.5 | 1.5441 | 0.07105 | -0.0304 | 21.7326
20 | 1.5484 | 0.07616 | -0.0303 | 20.3309

## 83. Re 6M Mach 0.10 (1)
BIGFOIL.COM POLAR EXPORT
fx75193
FX 75-193 |  |  |  | Cl Max: | 1.736 | at alpha= | 11.5 | deg
JavaFoil+Calcfoil stall+Eppler ext transition |  |  |  | L/D Max: | 224.319 | at alpha= | 4 | deg
Re: | 6000000 |  |  | Cd Min: | 0.00413 | at alpha= | -2.5 | deg
Mach: | 0.1 |  |  | Cl=0 at alpha= | -6.2119 | deg
|  |  |  | @ Cl=0.1, Cd= | 0.0080393
|  |  |  | @ Cl=0.4, Cd= | 0.0048521
|  |  |  | @ Cl=0.6, Cd= | 0.0042752
alpha (deg) | Cl | Cd | Cm | Cl/Cd
-20 | -0.479 | 0.13661 | -0.069 | -3.508
-19.5 | -0.495 | 0.12731 | -0.072 | -3.89
-19 | -0.51 | 0.11979 | -0.074 | -4.257
-18.5 | -0.524 | 0.1126 | -0.076 | -4.65
-18 | -0.537 | 0.10502 | -0.079 | -5.112
-17.5 | -0.55 | 0.09568 | -0.082 | -5.749
-17 | -0.56 | 0.08919 | -0.084 | -6.279
-16.5 | -0.578 | 0.07159 | -0.092 | -8.074
-16 | -0.61 | 0.04375 | -0.104 | -13.938
-15.5 | -0.63 | 0.02957 | -0.111 | -21.318
-15 | -0.631 | 0.02651 | -0.113 | -23.804
-14.5 | -0.627 | 0.02425 | -0.114 | -25.858
-14 | -0.619 | 0.02248 | -0.116 | -27.538
-13.5 | -0.607 | 0.02088 | -0.118 | -29.051
-13 | -0.589 | 0.01968 | -0.119 | -29.954
-12.5 | -0.569 | 0.01833 | -0.121 | -31.012
-12 | -0.544 | 0.01691 | -0.123 | -32.161
-11.5 | -0.515 | 0.01558 | -0.124 | -33.041
-11 | -0.481 | 0.01456 | -0.126 | -33.012
-10.5 | -0.443 | 0.01369 | -0.128 | -32.335
-10 | -0.401 | 0.0129 | -0.129 | -31.105
-9.5 | -0.356 | 0.01219 | -0.131 | -29.21
-9 | -0.308 | 0.01152 | -0.132 | -26.73
-8.5 | -0.258 | 0.01067 | -0.134 | -24.139
-8 | -0.205 | 0.00993 | -0.136 | -20.617
-7.5 | -0.149 | 0.00943 | -0.137 | -15.837
-7 | -0.092 | 0.00896 | -0.139 | -10.322
-6.5 | -0.034 | 0.00884 | -0.14 | -3.878
-6 | 0.025 | 0.00846 | -0.142 | 2.948
-5.5 | 0.085 | 0.00815 | -0.144 | 10.419
-5 | 0.146 | 0.0077 | -0.145 | 18.949
-4.5 | 0.207 | 0.00736 | -0.147 | 28.129
-4 | 0.269 | 0.00694 | -0.149 | 38.812
-3.5 | 0.331 | 0.00674 | -0.15 | 49.064
-3 | 0.403 | 0.00477 | -0.157 | 84.591
-2.5 | 0.466 | 0.00413 | -0.158 | 112.965
-2 | 0.529 | 0.00414 | -0.159 | 127.822
-1.5 | 0.592 | 0.00426 | -0.161 | 138.935
-1 | 0.655 | 0.00438 | -0.162 | 149.529
-0.5 | 0.717 | 0.00445 | -0.163 | 161.092
0 | 0.78 | 0.00449 | -0.164 | 173.821
0.5 | 0.843 | 0.00457 | -0.166 | 184.493
1 | 0.905 | 0.00479 | -0.167 | 189.15
1.5 | 0.968 | 0.00497 | -0.168 | 194.799
2 | 1.03 | 0.00516 | -0.169 | 199.744
2.5 | 1.093 | 0.00526 | -0.171 | 207.56
3 | 1.155 | 0.00553 | -0.172 | 208.768
3.5 | 1.208 | 0.00564 | -0.173 | 214.331
4 | 1.269 | 0.00566 | -0.174 | 224.319
4.5 | 1.328 | 0.00945 | -0.175 | 140.443
5 | 1.377 | 0.01339 | -0.176 | 102.839
5.5 | 1.415 | 0.01397 | -0.175 | 101.295
6 | 1.457 | 0.01473 | -0.175 | 98.941
6.5 | 1.502 | 0.01533 | -0.175 | 97.997
7 | 1.543 | 0.01605 | -0.176 | 96.127
7.5 | 1.579 | 0.01688 | -0.176 | 93.556
8 | 1.614 | 0.01762 | -0.177 | 91.64
8.5 | 1.646 | 0.01844 | -0.178 | 89.24
9 | 1.673 | 0.0193 | -0.178 | 86.676
9.5 | 1.695 | 0.02019 | -0.179 | 83.964
10 | 1.712 | 0.02117 | -0.18 | 80.887
10.5 | 1.725 | 0.0222 | -0.18 | 77.698
11 | 1.732 | 0.02333 | -0.181 | 74.251
11.5 | 1.736 | 0.02434 | -0.181 | 71.308
12 | 1.734 | 0.02553 | -0.182 | 67.927
12.5 | 1.727 | 0.0267 | -0.183 | 64.688
13 | 1.716 | 0.02778 | -0.183 | 61.755
13.5 | 1.699 | 0.02921 | -0.184 | 58.157
14 | 1.678 | 0.03059 | -0.184 | 54.858
14.5 | 1.653 | 0.03183 | -0.185 | 51.941
15 | 1.624 | 0.03334 | -0.186 | 48.724
15.5 | 1.592 | 0.03484 | -0.186 | 45.697
16 | 1.557 | 0.03647 | -0.186 | 42.696
16.5 | 1.519 | 0.03812 | -0.187 | 39.848

## 84. Re 6M Mach 0.10 (2)
BIGFOIL.COM POLAR EXPORT
fx75193
FX 75-193 |  |  |  | Cl Max: | 1.5415 | at alpha= | 20 | deg
XFOIL ncrit=9 |  |  |  | L/D Max: | 198.243 | at alpha= | 2.5 | deg
Re: | 6000000 |  |  | Cd Min: | 0.07907 | at alpha= | 20 | deg
Mach: | 0.1 |  |  | Cl=0 at alpha= | -5.3542 | deg
|  |  |  | @ Cl=0.1, Cd= | 0.0065564
|  |  |  | @ Cl=0.4, Cd= | 0.0040359
|  |  |  | @ Cl=0.6, Cd= | 0.0035989
alpha (deg) | Cl | Cd | Cm | Cl/Cd
-20 | -1.0199 | 0.07337 | -0.0987 | -13.9008
-19.5 | -1.0503 | 0.06217 | -0.105 | -16.894
-19 | -1.0709 | 0.05319 | -0.1095 | -20.1335
-18.5 | -1.0839 | 0.04582 | -0.1125 | -23.6556
-18 | -1.0769 | 0.04096 | -0.1142 | -26.2915
-17.5 | -1.0628 | 0.03709 | -0.1153 | -28.6546
-17 | -1.0439 | 0.0338 | -0.1161 | -30.8846
-16.5 | -1.0284 | 0.03044 | -0.1165 | -33.7845
-16 | -1.0041 | 0.02796 | -0.1167 | -35.912
-15.5 | -0.9781 | 0.02572 | -0.1167 | -38.0288
-15 | -0.9439 | 0.02409 | -0.117 | -39.1822
-14.5 | -0.906 | 0.02264 | -0.1175 | -40.0177
-14 | -0.8639 | 0.02136 | -0.1185 | -40.4448
-13.5 | -0.8215 | 0.01986 | -0.1198 | -41.3646
-13 | -0.776 | 0.01895 | -0.1205 | -40.9499
-12.5 | -0.7377 | 0.01739 | -0.1209 | -42.4209
-12 | -0.6887 | 0.01656 | -0.1219 | -41.5882
-11.5 | -0.6369 | 0.01462 | -0.1255 | -43.5636
-11 | -0.5836 | 0.0136 | -0.1276 | -42.9118
-10.5 | -0.5332 | 0.01257 | -0.129 | -42.4185
-10 | -0.4821 | 0.01173 | -0.1303 | -41.0997
-9.5 | -0.4391 | 0.01078 | -0.1303 | -40.7328
-9 | -0.3885 | 0.01006 | -0.1313 | -38.6183
-8.5 | -0.339 | 0.00952 | -0.1313 | -35.6092
-8 | -0.2884 | 0.00901 | -0.1314 | -32.0089
-7.5 | -0.2363 | 0.00858 | -0.1316 | -27.5408
-7 | -0.1827 | 0.0082 | -0.1321 | -22.2805
-6.5 | -0.1281 | 0.00783 | -0.1327 | -16.3602
-6 | -0.0725 | 0.0075 | -0.1334 | -9.6667
-5.5 | -0.0165 | 0.00716 | -0.1341 | -2.3045
-5 | 0.0401 | 0.00688 | -0.1349 | 5.8285
-4 | 0.153 | 0.00627 | -0.1366 | 24.4019
-3.5 | 0.2105 | 0.00604 | -0.1375 | 34.851
-3 | 0.266 | 0.00566 | -0.1382 | 46.9965
-2.5 | 0.3216 | 0.00511 | -0.1392 | 62.9354
-2 | 0.3737 | 0.00423 | -0.1397 | 88.3452
-1.5 | 0.4279 | 0.00383 | -0.1401 | 111.7232
-1 | 0.4855 | 0.00359 | -0.141 | 135.2368
-0.5 | 0.5423 | 0.00353 | -0.1417 | 153.6261
0 | 0.6009 | 0.0036 | -0.1427 | 166.9167
0.5 | 0.6568 | 0.00378 | -0.1431 | 173.7566
1 | 0.7124 | 0.00398 | -0.1435 | 178.995
1.5 | 0.7687 | 0.00417 | -0.144 | 184.3405
2 | 0.8251 | 0.00433 | -0.1445 | 190.5543
2.5 | 0.8802 | 0.00444 | -0.1449 | 198.2432
3 | 0.9299 | 0.00471 | -0.1441 | 197.431
3.5 | 0.9732 | 0.00514 | -0.142 | 189.3385
4 | 1.008 | 0.00572 | -0.1381 | 176.2238
4.5 | 1.0347 | 0.00637 | -0.1327 | 162.4333
5 | 1.0455 | 0.00697 | -0.1238 | 150
5.5 | 1.0478 | 0.00785 | -0.1135 | 133.4777
6 | 1.0293 | 0.00933 | -0.1003 | 110.3215
6.5 | 1.0254 | 0.01119 | -0.0913 | 91.6354
7 | 1.0182 | 0.01346 | -0.0823 | 75.6464
7.5 | 1.0208 | 0.01548 | -0.0752 | 65.9432
8 | 1.0255 | 0.01754 | -0.0687 | 58.4664
8.5 | 1.0506 | 0.01887 | -0.0653 | 55.6757
9 | 1.072 | 0.02045 | -0.0615 | 52.4205
9.5 | 1.0969 | 0.02197 | -0.0584 | 49.9272
10 | 1.1271 | 0.0233 | -0.0561 | 48.3734
10.5 | 1.1574 | 0.02471 | -0.0539 | 46.8393
11 | 1.1907 | 0.02597 | -0.0522 | 45.8491
11.5 | 1.2186 | 0.02761 | -0.0501 | 44.1362
12 | 1.2492 | 0.02915 | -0.0483 | 42.8542
12.5 | 1.2766 | 0.03093 | -0.0464 | 41.2738
13 | 1.305 | 0.03271 | -0.0447 | 39.8961
13.5 | 1.3312 | 0.03473 | -0.043 | 38.33
14 | 1.3593 | 0.03665 | -0.0415 | 37.0887
14.5 | 1.3817 | 0.03904 | -0.0398 | 35.3919
15 | 1.4053 | 0.04142 | -0.0382 | 33.9281
15.5 | 1.4265 | 0.04406 | -0.0367 | 32.3763
16 | 1.4461 | 0.0469 | -0.0353 | 30.8337
16.5 | 1.4614 | 0.0502 | -0.0338 | 29.1116
17 | 1.4803 | 0.05327 | -0.0327 | 27.7886
17.5 | 1.4961 | 0.0567 | -0.0317 | 26.3862
18 | 1.5052 | 0.0609 | -0.0307 | 24.7159
18.5 | 1.5126 | 0.06543 | -0.0299 | 23.1178
19 | 1.532 | 0.06879 | -0.0298 | 22.2707
19.5 | 1.538 | 0.07369 | -0.0296 | 20.8712
20 | 1.5415 | 0.07907 | -0.0297 | 19.4954

## 85. Re 6M Mach 0.25 (1)
BIGFOIL.COM POLAR EXPORT
fx75193
FX 75-193 |  |  |  | Cl Max: | 1.693 | at alpha= | 10 | deg
JavaFoil+Calcfoil stall+Eppler ext transition |  |  |  | L/D Max: | 224.385 | at alpha= | 4 | deg
Re: | 6000000 |  |  | Cd Min: | 0.00416 | at alpha= | -2.5 | deg
Mach: | 0.25 |  |  | Cl=0 at alpha= | -6.2131 | deg
|  |  |  | @ Cl=0.1, Cd= | 0.0083408
|  |  |  | @ Cl=0.4, Cd= | 0.0048912
|  |  |  | @ Cl=0.6, Cd= | 0.0042888
alpha (deg) | Cl | Cd | Cm | Cl/Cd
-18 | -0.2 | 0.12114 | -0.073 | -1.654
-17.5 | -0.252 | 0.11424 | -0.075 | -2.21
-17 | -0.297 | 0.10724 | -0.077 | -2.767
-16.5 | -0.337 | 0.0991 | -0.08 | -3.396
-16 | -0.372 | 0.09166 | -0.083 | -4.056
-15.5 | -0.405 | 0.08018 | -0.089 | -5.056
-15 | -0.434 | 0.07041 | -0.094 | -6.169
-14.5 | -0.491 | 0.03172 | -0.114 | -15.482
-14 | -0.512 | 0.02621 | -0.118 | -19.546
-13.5 | -0.522 | 0.02361 | -0.12 | -22.127
-13 | -0.526 | 0.02132 | -0.122 | -24.652
-12.5 | -0.521 | 0.01994 | -0.124 | -26.114
-12 | -0.509 | 0.01837 | -0.125 | -27.704
-11.5 | -0.491 | 0.01717 | -0.127 | -28.57
-11 | -0.466 | 0.01566 | -0.129 | -29.768
-10.5 | -0.435 | 0.01452 | -0.131 | -29.97
-10 | -0.398 | 0.01359 | -0.132 | -29.307
-9.5 | -0.357 | 0.01277 | -0.134 | -27.926
-9 | -0.31 | 0.01202 | -0.136 | -25.817
-8.5 | -0.26 | 0.01133 | -0.137 | -22.977
-8 | -0.207 | 0.01068 | -0.139 | -19.419
-7.5 | -0.152 | 0.00994 | -0.141 | -15.305
-7 | -0.094 | 0.0093 | -0.142 | -10.157
-6.5 | -0.035 | 0.00912 | -0.144 | -3.845
-6 | 0.026 | 0.00874 | -0.146 | 2.922
-5.5 | 0.087 | 0.00841 | -0.147 | 10.343
-5 | 0.149 | 0.00808 | -0.149 | 18.449
-4.5 | 0.212 | 0.00777 | -0.15 | 27.214
-4 | 0.276 | 0.00736 | -0.152 | 37.475
-3.5 | 0.339 | 0.00695 | -0.154 | 48.745
-3 | 0.411 | 0.00452 | -0.16 | 90.919
-2.5 | 0.479 | 0.00416 | -0.162 | 115.271
-2 | 0.544 | 0.00421 | -0.164 | 129.121
-1.5 | 0.608 | 0.0043 | -0.165 | 141.28
-1 | 0.673 | 0.00441 | -0.166 | 152.376
-0.5 | 0.737 | 0.00452 | -0.168 | 163.163
0 | 0.802 | 0.00457 | -0.169 | 175.422
0.5 | 0.866 | 0.00449 | -0.17 | 192.715
1 | 0.93 | 0.00487 | -0.172 | 190.899
1.5 | 0.995 | 0.00507 | -0.173 | 196.227
2 | 1.059 | 0.00527 | -0.174 | 200.914
2.5 | 1.123 | 0.00537 | -0.175 | 209.169
3 | 1.187 | 0.00572 | -0.177 | 207.603
3.5 | 1.241 | 0.0058 | -0.178 | 213.835
4 | 1.303 | 0.00581 | -0.179 | 224.385
4.5 | 1.342 | 0.0136 | -0.177 | 98.683
5 | 1.389 | 0.01429 | -0.177 | 97.219
5.5 | 1.439 | 0.01491 | -0.178 | 96.515
6 | 1.485 | 0.01561 | -0.179 | 95.105
6.5 | 1.526 | 0.01648 | -0.179 | 92.609
7 | 1.567 | 0.0172 | -0.18 | 91.058
7.5 | 1.602 | 0.01803 | -0.181 | 88.884
8 | 1.633 | 0.01886 | -0.181 | 86.599
8.5 | 1.658 | 0.01982 | -0.182 | 83.663
9 | 1.676 | 0.02082 | -0.183 | 80.507
9.5 | 1.688 | 0.02186 | -0.183 | 77.202
10 | 1.693 | 0.02297 | -0.184 | 73.699
10.5 | 1.691 | 0.02408 | -0.185 | 70.193
11 | 1.68 | 0.02525 | -0.185 | 66.539
11.5 | 1.661 | 0.02658 | -0.186 | 62.505
12 | 1.634 | 0.02784 | -0.187 | 58.693
12.5 | 1.598 | 0.02931 | -0.187 | 54.506
13 | 1.553 | 0.03075 | -0.188 | 50.502
13.5 | 1.5 | 0.03221 | -0.189 | 46.57
14 | 1.44 | 0.03383 | -0.189 | 42.555
14.5 | 1.372 | 0.03552 | -0.19 | 38.625
15 | 1.298 | 0.03735 | -0.19 | 34.75

## 86. Re 6M Mach 0.25 (2)
BIGFOIL.COM POLAR EXPORT
fx75193
FX 75-193 |  |  |  | Cl Max: | 1.4914 | at alpha= | 19 | deg
XFOIL ncrit=9 |  |  |  | L/D Max: | 199.626 | at alpha= | 2.5 | deg
Re: | 6000000 |  |  | Cd Min: | 0.21148 | at alpha= | -20 | deg
Mach: | 0.25 |  |  | Cl=0 at alpha= | -5.3455 | deg
|  |  |  | @ Cl=0.1, Cd= | 0.0067392
|  |  |  | @ Cl=0.4, Cd= | 0.0042209
|  |  |  | @ Cl=0.6, Cd= | 0.0036493
alpha (deg) | Cl | Cd | Cm | Cl/Cd
-20 | -0.3823 | 0.21148 | -0.0424 | -1.8077
-18.5 | -0.4623 | 0.15258 | -0.0665 | -3.0299
-18 | -0.5318 | 0.12898 | -0.0785 | -4.1231
-17.5 | -0.5973 | 0.10865 | -0.0896 | -5.4975
-17 | -0.6673 | 0.08853 | -0.1007 | -7.5376
-16.5 | -0.7284 | 0.07013 | -0.1121 | -10.3864
-16 | -0.7562 | 0.05825 | -0.1197 | -12.982
-15.5 | -0.7873 | 0.0475 | -0.1257 | -16.5747
-15 | -0.802 | 0.03979 | -0.1289 | -20.1558
-14.5 | -0.8049 | 0.03393 | -0.1305 | -23.7224
-14 | -0.7979 | 0.02935 | -0.1313 | -27.1857
-13.5 | -0.7847 | 0.02573 | -0.1311 | -30.4975
-13 | -0.7589 | 0.02322 | -0.1305 | -32.683
-12.5 | -0.735 | 0.02061 | -0.1295 | -35.6623
-12 | -0.6953 | 0.01906 | -0.1292 | -36.4795
-11.5 | -0.6488 | 0.01783 | -0.1295 | -36.3881
-11 | -0.6029 | 0.01619 | -0.1305 | -37.239
-10.5 | -0.5439 | 0.01502 | -0.133 | -36.2117
-10 | -0.4943 | 0.01331 | -0.1347 | -37.1375
-9.5 | -0.4426 | 0.01217 | -0.1358 | -36.3681
-9 | -0.3915 | 0.01127 | -0.1363 | -34.7382
-8.5 | -0.3463 | 0.01039 | -0.1359 | -33.3301
-8 | -0.2945 | 0.00959 | -0.1365 | -30.7091
-7.5 | -0.2416 | 0.00904 | -0.1366 | -26.7257
-7 | -0.188 | 0.00853 | -0.1366 | -22.0399
-6.5 | -0.1325 | 0.0081 | -0.1368 | -16.358
-6 | -0.0756 | 0.00771 | -0.1373 | -9.8054
-5.5 | -0.0178 | 0.00737 | -0.138 | -2.4152
-5 | 0.0398 | 0.00703 | -0.1386 | 5.6615
-4.5 | 0.0983 | 0.00675 | -0.1393 | 14.563
-4 | 0.1566 | 0.00638 | -0.1402 | 24.5455
-3.5 | 0.216 | 0.00618 | -0.1411 | 34.9515
-3 | 0.2738 | 0.00576 | -0.1419 | 47.5347
-2.5 | 0.3314 | 0.00523 | -0.1429 | 63.3652
-2 | 0.3848 | 0.00435 | -0.1433 | 88.4598
-1.5 | 0.4413 | 0.00387 | -0.144 | 114.031
-1 | 0.5001 | 0.00364 | -0.1448 | 137.3901
-0.5 | 0.5589 | 0.00358 | -0.1455 | 156.1173
0 | 0.6182 | 0.00368 | -0.1462 | 167.9891
0.5 | 0.6764 | 0.00384 | -0.1468 | 176.1458
1 | 0.7341 | 0.00404 | -0.1472 | 181.7079
1.5 | 0.7915 | 0.00426 | -0.1475 | 185.7981
2 | 0.8494 | 0.00445 | -0.1479 | 190.8764
2.5 | 0.9063 | 0.00454 | -0.1482 | 199.6256
3 | 0.9566 | 0.00482 | -0.1471 | 198.4647
3.5 | 1.0011 | 0.00522 | -0.1448 | 191.7816
4 | 1.0376 | 0.00574 | -0.1408 | 180.7666
4.5 | 1.0513 | 0.00639 | -0.1321 | 164.5227
5 | 1.0579 | 0.00717 | -0.1221 | 147.5453
5.5 | 1.0518 | 0.00824 | -0.1103 | 127.6456
6 | 1.0221 | 0.01062 | -0.0962 | 96.2429
6.5 | 1.0269 | 0.01249 | -0.0887 | 82.2178
7 | 1.0231 | 0.01471 | -0.0801 | 69.5513
7.5 | 1.0212 | 0.01698 | -0.0723 | 60.1413
8.5 | 1.0472 | 0.02091 | -0.0616 | 50.0813
9 | 1.0704 | 0.02264 | -0.058 | 47.2792
9.5 | 1.0954 | 0.02443 | -0.0548 | 44.8383
10 | 1.1266 | 0.02596 | -0.0524 | 43.3975
10.5 | 1.1587 | 0.02752 | -0.0503 | 42.1039
11 | 1.1918 | 0.02907 | -0.0484 | 40.9976
11.5 | 1.2203 | 0.03098 | -0.0462 | 39.3899
12 | 1.2503 | 0.03285 | -0.0442 | 38.0609
12.5 | 1.2782 | 0.03495 | -0.0421 | 36.5722
13 | 1.3044 | 0.03723 | -0.0401 | 35.0363
13.5 | 1.3319 | 0.03945 | -0.0383 | 33.7617
14 | 1.3563 | 0.04206 | -0.0366 | 32.2468
14.5 | 1.3778 | 0.04497 | -0.0347 | 30.6382
15 | 1.3984 | 0.04802 | -0.033 | 29.1212
15.5 | 1.4182 | 0.05123 | -0.0315 | 27.683
16 | 1.4351 | 0.05484 | -0.0301 | 26.1689
16.5 | 1.4355 | 0.06004 | -0.0282 | 23.9091
17 | 1.4491 | 0.06425 | -0.0273 | 22.5541
17.5 | 1.4618 | 0.06868 | -0.0266 | 21.2842
18 | 1.4751 | 0.07316 | -0.0263 | 20.1627
18.5 | 1.4739 | 0.07941 | -0.0262 | 18.5606
19 | 1.4914 | 0.08373 | -0.0265 | 17.812
19.5 | 1.4877 | 0.09064 | -0.0273 | 16.4133
20 | 1.4848 | 0.09775 | -0.0286 | 15.1898

## 87. Re 6M Mach 0.50 (1)
BIGFOIL.COM POLAR EXPORT
fx75193
FX 75-193 |  |  |  | Cl Max: | 1.678 | at alpha= | 20 | deg
JavaFoil+Calcfoil stall+Eppler ext transition |  |  |  | L/D Max: | 208.563 | at alpha= | 2.5 | deg
Re: | 6000000 |  |  | Cd Min: | 0.00456 | at alpha= | -2.5 | deg
Mach: | 0.5 |  |  | Cl=0 at alpha= | -6.2121 | deg
|  |  |  | @ Cl=0.1, Cd= | 0.0097147
|  |  |  | @ Cl=0.4, Cd= | 0.0073648
|  |  |  | @ Cl=0.6, Cd= | 0.0045697
alpha (deg) | Cl | Cd | Cm | Cl/Cd
-20 | -0.783 | 0.15875 | -0.071 | -4.931
-19.5 | -0.756 | 0.15278 | -0.073 | -4.95
-19 | -0.728 | 0.14672 | -0.073 | -4.959
-18.5 | -0.698 | 0.14203 | -0.071 | -4.915
-18 | -0.672 | 0.13943 | -0.075 | -4.822
-17.5 | -0.643 | 0.13328 | -0.075 | -4.826
-17 | -0.612 | 0.12875 | -0.07 | -4.756
-16.5 | -0.584 | 0.12458 | -0.07 | -4.692
-16 | -0.557 | 0.12073 | -0.071 | -4.61
-15.5 | -0.528 | 0.11681 | -0.072 | -4.524
-15 | -0.5 | 0.11296 | -0.073 | -4.43
-14.5 | -0.472 | 0.10645 | -0.073 | -4.433
-14 | -0.444 | 0.09871 | -0.073 | -4.495
-13.5 | -0.416 | 0.08963 | -0.075 | -4.636
-13 | -0.387 | 0.08318 | -0.076 | -4.658
-12.5 | -0.358 | 0.09217 | -0.072 | -3.885
-12 | -0.331 | 0.07958 | -0.078 | -4.157
-11.5 | -0.306 | 0.06692 | -0.094 | -4.578
-11 | -0.316 | 0.02035 | -0.142 | -15.55
-10.5 | -0.285 | 0.018 | -0.144 | -15.824
-10 | -0.252 | 0.01656 | -0.146 | -15.218
-9.5 | -0.219 | 0.01637 | -0.148 | -13.364
-9 | -0.186 | 0.01507 | -0.15 | -12.344
-8.5 | -0.227 | 0.01391 | -0.152 | -16.304
-8 | -0.207 | 0.01284 | -0.154 | -16.085
-7.5 | -0.159 | 0.01187 | -0.156 | -13.389
-7 | -0.101 | 0.01146 | -0.157 | -8.826
-6.5 | -0.038 | 0.0108 | -0.159 | -3.523
-6 | 0.028 | 0.01026 | -0.161 | 2.723
-5.5 | 0.096 | 0.00974 | -0.162 | 9.821
-5 | 0.164 | 0.00931 | -0.164 | 17.64
-4.5 | 0.233 | 0.00898 | -0.166 | 25.982
-4 | 0.304 | 0.00852 | -0.168 | 35.701
-3.5 | 0.374 | 0.00798 | -0.17 | 46.895
-3 | 0.445 | 0.0063 | -0.172 | 70.696
-2.5 | 0.528 | 0.00456 | -0.179 | 115.727
-2 | 0.602 | 0.00457 | -0.181 | 131.505
-1.5 | 0.676 | 0.00462 | -0.183 | 146.335
-1 | 0.752 | 0.00471 | -0.186 | 159.56
-0.5 | 0.824 | 0.00479 | -0.187 | 171.825
0 | 0.896 | 0.00488 | -0.189 | 183.707
0.5 | 0.968 | 0.0054 | -0.19 | 179.333
1 | 1.04 | 0.00538 | -0.192 | 193.239
1.5 | 1.112 | 0.00553 | -0.193 | 201.063
2 | 1.184 | 0.00568 | -0.195 | 208.493
2.5 | 1.255 | 0.00602 | -0.196 | 208.563
3 | 1.327 | 0.00656 | -0.197 | 202.151
3.5 | 1.356 | 0.00951 | -0.195 | 142.484
4 | 1.414 | 0.0107 | -0.195 | 132.147
4.5 | 1.46 | 0.01744 | -0.194 | 83.702
5 | 1.512 | 0.01842 | -0.194 | 82.094
5.5 | 1.558 | 0.01947 | -0.195 | 80.022
6 | 1.596 | 0.02057 | -0.196 | 77.565
6.5 | 1.619 | 0.02177 | -0.197 | 74.378
7 | 1.621 | 0.02294 | -0.198 | 70.658
7.5 | 1.582 | 0.02455 | -0.199 | 64.451
8 | 1.442 | 0.02593 | -0.2 | 55.626
8.5 | 0.991 | 0.02751 | -0.201 | 36.013
9 | 1.023 | 0.02938 | -0.202 | 34.807
9.5 | 1.054 | 0.03187 | -0.203 | 33.079
10 | 1.085 | 0.0352 | -0.203 | 30.824
10.5 | 0.945 | 0.0773 | -0.106 | 12.228
11 | 1.149 | 0.03684 | -0.205 | 31.185
11.5 | 1.179 | 0.04043 | -0.206 | 29.162
12 | 1.209 | 0.04452 | -0.206 | 27.149
12.5 | 1.056 | 0.09473 | -0.112 | 11.144
13 | 1.082 | 0.11668 | -0.111 | 9.276
13.5 | 1.11 | 0.10135 | -0.114 | 10.956
14 | 1.138 | 0.1047 | -0.115 | 10.866
14.5 | 1.364 | 0.05456 | -0.21 | 25.003
15 | 1.394 | 0.05975 | -0.21 | 23.325
15.5 | 1.425 | 0.05903 | -0.211 | 24.135
16 | 1.44 | 0.06903 | -0.209 | 20.864
16.5 | 1.28 | 0.12634 | -0.132 | 10.133
17 | 1.511 | 0.0661 | -0.212 | 22.856
17.5 | 1.537 | 0.07141 | -0.212 | 21.519
18 | 1.563 | 0.0712 | -0.212 | 21.952
18.5 | 1.593 | 0.07452 | -0.213 | 21.382
19 | 1.601 | 0.08794 | -0.209 | 18.2
19.5 | 1.646 | 0.07719 | -0.213 | 21.331
20 | 1.678 | 0.0799 | -0.214 | 21.002

## 88. Re 6M Mach 0.50 (2)
BIGFOIL.COM POLAR EXPORT
fx75193
FX 75-193 |  |  |  | Cl Max: | 1.3127 | at alpha= | 14.5 | deg
XFOIL ncrit=9 |  |  |  | L/D Max: | 197.148 | at alpha= | 2.5 | deg
Re: | 6000000 |  |  | Cd Min: | 0.18635 | at alpha= | 19.5 | deg
Mach: | 0.5 |  |  | Cl=0 at alpha= | -5.3338 | deg
|  |  |  | @ Cl=0.1, Cd= | 0.0076228
|  |  |  | @ Cl=0.4, Cd= | 0.0055246
|  |  |  | @ Cl=0.6, Cd= | 0.0039275
alpha (deg) | Cl | Cd | Cm | Cl/Cd
-14 | -0.1558 | 0.12701 | -0.1111 | -1.2267
-13.5 | -0.1622 | 0.11542 | -0.1166 | -1.4053
-13 | -0.1876 | 0.10146 | -0.1238 | -1.849
-12.5 | -0.2102 | 0.08884 | -0.131 | -2.3661
-12 | -0.2251 | 0.0777 | -0.1378 | -2.897
-11.5 | -0.2483 | 0.06404 | -0.1462 | -3.8773
-11 | -0.2699 | 0.05188 | -0.1554 | -5.2024
-10.5 | -0.302 | 0.04121 | -0.1622 | -7.3283
-10 | -0.3295 | 0.0329 | -0.1651 | -10.0152
-9.5 | -0.3551 | 0.0259 | -0.1646 | -13.7104
-9 | -0.3582 | 0.02044 | -0.1626 | -17.5245
-8.5 | -0.3157 | 0.01689 | -0.1634 | -18.6915
-8 | -0.2684 | 0.01479 | -0.1623 | -18.1474
-7.5 | -0.2197 | 0.01317 | -0.161 | -16.6819
-7 | -0.1697 | 0.01184 | -0.1595 | -14.3328
-6.5 | -0.1244 | 0.01072 | -0.1569 | -11.6045
-6 | -0.0806 | 0.00972 | -0.1542 | -8.2922
-5.5 | -0.0217 | 0.00877 | -0.1543 | -2.4743
-5 | 0.0436 | 0.00806 | -0.1552 | 5.4094
-4.5 | 0.1081 | 0.00756 | -0.1555 | 14.2989
-4 | 0.1739 | 0.00719 | -0.156 | 24.1864
-3.5 | 0.2407 | 0.00675 | -0.1569 | 35.6593
-3 | 0.3085 | 0.00649 | -0.1578 | 47.5347
-2.5 | 0.3732 | 0.00595 | -0.1587 | 62.7227
-2 | 0.4362 | 0.00495 | -0.1599 | 88.1212
-1.5 | 0.4968 | 0.00417 | -0.1601 | 119.1367
-1 | 0.5622 | 0.00391 | -0.1607 | 143.7852
-0.5 | 0.6271 | 0.00394 | -0.161 | 159.1624
0 | 0.6915 | 0.00406 | -0.1611 | 170.3202
0.5 | 0.7579 | 0.00423 | -0.1615 | 179.1726
1 | 0.8225 | 0.00445 | -0.1616 | 184.8315
1.5 | 0.8872 | 0.00467 | -0.1616 | 189.9786
2 | 0.9505 | 0.00487 | -0.1612 | 195.1745
2.5 | 1.0094 | 0.00512 | -0.1599 | 197.1484
3 | 1.0584 | 0.00545 | -0.1565 | 194.2018
3.5 | 1.0815 | 0.00587 | -0.1478 | 184.2419
4 | 1.1117 | 0.0064 | -0.1407 | 173.7031
4.5 | 1.1031 | 0.0076 | -0.127 | 145.1447
5 | 1.0993 | 0.00986 | -0.1163 | 111.4909
5.5 | 1.0749 | 0.01258 | -0.1026 | 85.4452
6 | 1.0399 | 0.01567 | -0.0882 | 66.3625
6.5 | 1.0429 | 0.01793 | -0.0798 | 58.1651
7 | 1.0497 | 0.02046 | -0.0726 | 51.305
7.5 | 1.0552 | 0.02331 | -0.0657 | 45.2681
8 | 1.0246 | 0.02819 | -0.0558 | 36.3462
8.5 | 1.0534 | 0.03056 | -0.0524 | 34.4699
9 | 1.0727 | 0.03358 | -0.0483 | 31.9446
9.5 | 1.099 | 0.03639 | -0.0451 | 30.2006
10 | 1.1321 | 0.0389 | -0.0424 | 29.1028
10.5 | 1.166 | 0.04149 | -0.04 | 28.1032
11 | 1.1965 | 0.04444 | -0.0375 | 26.9239
11.5 | 1.2207 | 0.04796 | -0.0347 | 25.4525
12 | 1.2459 | 0.05155 | -0.0323 | 24.1688
12.5 | 1.2654 | 0.05575 | -0.0298 | 22.6978
13 | 1.2845 | 0.06015 | -0.0277 | 21.3549
13.5 | 1.2961 | 0.0654 | -0.0257 | 19.818
14 | 1.3082 | 0.07088 | -0.0241 | 18.4565
14.5 | 1.3127 | 0.07732 | -0.023 | 16.9775
15 | 1.3102 | 0.08483 | -0.0227 | 15.445
15.5 | 1.3033 | 0.0931 | -0.0232 | 13.9989
16 | 1.2892 | 0.10259 | -0.0249 | 12.5665
16.5 | 1.2713 | 0.11289 | -0.0277 | 11.2614
17 | 1.2532 | 0.12371 | -0.0318 | 10.1301
17.5 | 1.2299 | 0.13557 | -0.0373 | 9.0721
18 | 1.2098 | 0.14748 | -0.0438 | 8.2031
18.5 | 1.1865 | 0.16024 | -0.0515 | 7.4045
19 | 1.167 | 0.17285 | -0.0596 | 6.7515
19.5 | 1.1453 | 0.18635 | -0.0686 | 6.146

## 89. Re 7M Mach 0.00 (1)
BIGFOIL.COM POLAR EXPORT
fx75193
FX 75-193 |  |  |  | Cl Max: | 1.746 | at alpha= | 12 | deg
JavaFoil+Calcfoil stall+Eppler ext transition |  |  |  | L/D Max: | 210.308 | at alpha= | 3.5 | deg
Re: | 7000000 |  |  | Cd Min: | 0.0042 | at alpha= | -2 | deg
Mach: | 0 |  |  | Cl=0 at alpha= | -6.2119 | deg
|  |  |  | @ Cl=0.1, Cd= | 0.0076338
|  |  |  | @ Cl=0.4, Cd= | 0.0047432
|  |  |  | @ Cl=0.6, Cd= | 0.0042724
alpha (deg) | Cl | Cd | Cm | Cl/Cd
-20 | -0.526 | 0.13145 | -0.071 | -4.002
-19.5 | -0.54 | 0.1216 | -0.074 | -4.439
-19 | -0.553 | 0.11169 | -0.077 | -4.955
-18.5 | -0.566 | 0.10288 | -0.08 | -5.5
-18 | -0.58 | 0.09066 | -0.084 | -6.398
-17.5 | -0.595 | 0.07757 | -0.089 | -7.665
-17 | -0.618 | 0.05626 | -0.097 | -10.979
-16.5 | -0.639 | 0.03954 | -0.104 | -16.17
-16 | -0.654 | 0.02961 | -0.109 | -22.074
-15.5 | -0.654 | 0.02697 | -0.111 | -24.233
-15 | -0.65 | 0.02479 | -0.112 | -26.228
-14.5 | -0.643 | 0.02302 | -0.114 | -27.916
-14 | -0.631 | 0.02159 | -0.116 | -29.253
-13.5 | -0.616 | 0.02008 | -0.117 | -30.698
-13 | -0.597 | 0.01894 | -0.119 | -31.531
-12.5 | -0.575 | 0.01742 | -0.121 | -33.012
-12 | -0.549 | 0.01611 | -0.122 | -34.049
-11.5 | -0.518 | 0.01499 | -0.124 | -34.542
-11 | -0.483 | 0.01406 | -0.126 | -34.321
-10.5 | -0.444 | 0.0132 | -0.127 | -33.604
-10 | -0.401 | 0.01249 | -0.129 | -32.144
-9.5 | -0.356 | 0.01175 | -0.13 | -30.285
-9 | -0.308 | 0.01086 | -0.132 | -28.379
-8.5 | -0.258 | 0.01011 | -0.134 | -25.481
-8 | -0.204 | 0.00957 | -0.135 | -21.351
-7.5 | -0.149 | 0.00942 | -0.137 | -15.818
-7 | -0.092 | 0.00895 | -0.138 | -10.304
-6.5 | -0.034 | 0.00855 | -0.14 | -3.998
-6 | 0.025 | 0.00819 | -0.142 | 3.038
-5.5 | 0.085 | 0.00771 | -0.144 | 11.017
-5 | 0.146 | 0.0074 | -0.145 | 19.674
-4.5 | 0.207 | 0.00712 | -0.147 | 28.999
-4 | 0.269 | 0.00674 | -0.148 | 39.813
-3.5 | 0.331 | 0.00644 | -0.151 | 51.412
-3 | 0.399 | 0.00475 | -0.155 | 84.03
-2.5 | 0.464 | 0.00431 | -0.157 | 107.673
-2 | 0.526 | 0.0042 | -0.158 | 125.259
-1.5 | 0.589 | 0.00426 | -0.16 | 138.345
-1 | 0.651 | 0.00433 | -0.161 | 150.447
-0.5 | 0.714 | 0.00441 | -0.162 | 161.834
0 | 0.776 | 0.00446 | -0.164 | 174.205
0.5 | 0.839 | 0.0049 | -0.165 | 171.273
1 | 0.901 | 0.00475 | -0.166 | 189.559
1.5 | 0.963 | 0.0049 | -0.167 | 196.614
2 | 1.025 | 0.00507 | -0.169 | 202.101
2.5 | 1.087 | 0.00539 | -0.17 | 201.827
3 | 1.149 | 0.00557 | -0.171 | 206.248
3.5 | 1.202 | 0.00572 | -0.172 | 210.308
4 | 1.263 | 0.00608 | -0.173 | 207.835
4.5 | 1.321 | 0.00904 | -0.174 | 146.106
5 | 1.377 | 0.00938 | -0.176 | 146.824
5.5 | 1.426 | 0.01315 | -0.176 | 108.376
6 | 1.461 | 0.01406 | -0.175 | 103.853
6.5 | 1.502 | 0.01468 | -0.175 | 102.3
7 | 1.542 | 0.01538 | -0.176 | 100.265
7.5 | 1.581 | 0.01605 | -0.176 | 98.504
8 | 1.614 | 0.01683 | -0.177 | 95.92
8.5 | 1.645 | 0.01768 | -0.177 | 93.053
9 | 1.673 | 0.01847 | -0.178 | 90.557
9.5 | 1.697 | 0.01932 | -0.179 | 87.827
10 | 1.716 | 0.02023 | -0.179 | 84.832
10.5 | 1.731 | 0.02119 | -0.18 | 81.655
11 | 1.74 | 0.02227 | -0.18 | 78.138
11.5 | 1.745 | 0.02332 | -0.181 | 74.821
12 | 1.746 | 0.02445 | -0.181 | 71.427
12.5 | 1.743 | 0.02548 | -0.182 | 68.415
13 | 1.735 | 0.02658 | -0.183 | 65.293
13.5 | 1.723 | 0.02791 | -0.183 | 61.732
14 | 1.707 | 0.0292 | -0.184 | 58.447
14.5 | 1.686 | 0.03053 | -0.184 | 55.239
15 | 1.663 | 0.0319 | -0.185 | 52.117
15.5 | 1.636 | 0.03322 | -0.185 | 49.233
16 | 1.606 | 0.03488 | -0.186 | 46.044
16.5 | 1.573 | 0.03633 | -0.186 | 43.304
17 | 1.539 | 0.03829 | -0.187 | 40.179

## 90. Re 7M Mach 0.00 (2)
BIGFOIL.COM POLAR EXPORT
fx75193
FX 75-193 |  |  |  | Cl Max: | 1.5757 | at alpha= | 20 | deg
XFOIL ncrit=9 |  |  |  | L/D Max: | 199.431 | at alpha= | 2.5 | deg
Re: | 7000000 |  |  | Cd Min: | 0.07269 | at alpha= | 20 | deg
Mach: | 0 |  |  | Cl=0 at alpha= | -5.3565 | deg
|  |  |  | @ Cl=0.1, Cd= | 0.0062543
|  |  |  | @ Cl=0.4, Cd= | 0.0040975
|  |  |  | @ Cl=0.6, Cd= | 0.0035184
alpha (deg) | Cl | Cd | Cm | Cl/Cd
-20 | -1.2013 | 0.04886 | -0.1066 | -24.5866
-19.5 | -1.1922 | 0.04427 | -0.1084 | -26.9302
-19 | -1.1771 | 0.04046 | -0.1098 | -29.0929
-18.5 | -1.1725 | 0.0359 | -0.1108 | -32.6602
-18 | -1.1496 | 0.03314 | -0.1115 | -34.6892
-17.5 | -1.1224 | 0.03086 | -0.1121 | -36.3707
-17 | -1.0928 | 0.02884 | -0.1125 | -37.8918
-16.5 | -1.0679 | 0.02656 | -0.1127 | -40.2071
-16 | -1.038 | 0.02472 | -0.1129 | -41.9903
-15.5 | -1.0049 | 0.02305 | -0.1132 | -43.5965
-15 | -0.9652 | 0.02185 | -0.1139 | -44.1739
-14.5 | -0.9268 | 0.02061 | -0.1141 | -44.9685
-14 | -0.8854 | 0.01954 | -0.1146 | -45.3122
-13.5 | -0.8472 | 0.0182 | -0.1148 | -46.5495
-13 | -0.8022 | 0.01735 | -0.1154 | -46.2363
-12.5 | -0.7622 | 0.01602 | -0.1158 | -47.578
-12 | -0.7128 | 0.01525 | -0.117 | -46.741
-11.5 | -0.6644 | 0.01388 | -0.1189 | -47.8674
-11 | -0.6006 | 0.01288 | -0.1233 | -46.6304
-10.5 | -0.5479 | 0.01173 | -0.1256 | -46.7093
-10 | -0.498 | 0.01085 | -0.1271 | -45.8986
-9.5 | -0.4461 | 0.01003 | -0.1286 | -44.4766
-9 | -0.3953 | 0.00948 | -0.1291 | -41.6983
-8.5 | -0.3437 | 0.00901 | -0.1295 | -38.1465
-8 | -0.2913 | 0.00857 | -0.13 | -33.9907
-7.5 | -0.2375 | 0.0082 | -0.1306 | -28.9634
-7 | -0.1835 | 0.00781 | -0.1312 | -23.4955
-6.5 | -0.1283 | 0.00748 | -0.1319 | -17.1524
-6 | -0.0723 | 0.00718 | -0.1327 | -10.0696
-5.5 | -0.0161 | 0.00689 | -0.1336 | -2.3367
-5 | 0.04 | 0.00663 | -0.1344 | 6.0332
-4.5 | 0.0959 | 0.00627 | -0.1352 | 15.2951
-4 | 0.1533 | 0.00605 | -0.1362 | 25.3388
-3.5 | 0.2104 | 0.00588 | -0.1371 | 35.7823
-3 | 0.2669 | 0.00551 | -0.1381 | 48.4392
-2.5 | 0.3226 | 0.00507 | -0.139 | 63.6292
-2 | 0.3745 | 0.00431 | -0.1394 | 86.891
-1.5 | 0.4297 | 0.00385 | -0.1402 | 111.6104
-1 | 0.4849 | 0.00355 | -0.1407 | 136.5915
-0.5 | 0.5418 | 0.00346 | -0.1415 | 156.5896
0 | 0.5974 | 0.00351 | -0.142 | 170.1994
0.5 | 0.6529 | 0.00369 | -0.1424 | 176.9377
1 | 0.7088 | 0.00385 | -0.1429 | 184.1039
1.5 | 0.7654 | 0.004 | -0.1436 | 191.35
2 | 0.8211 | 0.00419 | -0.1441 | 195.9666
2.5 | 0.8755 | 0.00439 | -0.1443 | 199.4305
3 | 0.9215 | 0.00472 | -0.1428 | 195.2331
3.5 | 0.9609 | 0.00521 | -0.14 | 184.4338
4 | 0.9934 | 0.00581 | -0.1358 | 170.9811
4.5 | 1.0214 | 0.00641 | -0.1307 | 159.3448
5 | 1.027 | 0.00708 | -0.1208 | 145.0565
6 | 1.0177 | 0.00933 | -0.0989 | 109.0782
6.5 | 1.0122 | 0.01121 | -0.0896 | 90.2944
7 | 1.0056 | 0.01347 | -0.0808 | 74.6548
7.5 | 1.0153 | 0.01522 | -0.0748 | 66.7083
8 | 1.027 | 0.01699 | -0.0693 | 60.4473
8.5 | 1.0575 | 0.01807 | -0.0667 | 58.5224
9 | 1.0808 | 0.01949 | -0.0631 | 55.4541
9.5 | 1.1045 | 0.02101 | -0.0599 | 52.5702
10 | 1.1352 | 0.02225 | -0.0576 | 51.0202
10.5 | 1.1692 | 0.02338 | -0.0559 | 50.0086
11 | 1.1986 | 0.02482 | -0.0538 | 48.2917
11.5 | 1.2305 | 0.02613 | -0.052 | 47.0915
12 | 1.2598 | 0.02766 | -0.0501 | 45.5459
12.5 | 1.2889 | 0.02926 | -0.0483 | 44.0499
13 | 1.316 | 0.03103 | -0.0465 | 42.4106
13.5 | 1.3438 | 0.03281 | -0.0448 | 40.957
14 | 1.3693 | 0.03482 | -0.0431 | 39.3251
14.5 | 1.3949 | 0.03685 | -0.0415 | 37.8535
15 | 1.4172 | 0.0392 | -0.0398 | 36.1531
15.5 | 1.4401 | 0.04156 | -0.0384 | 34.6511
16 | 1.4603 | 0.04422 | -0.0369 | 33.0235
16.5 | 1.471 | 0.04774 | -0.0349 | 30.8127
17 | 1.4904 | 0.05065 | -0.0338 | 29.4255
17.5 | 1.5099 | 0.0536 | -0.0329 | 28.1698
18 | 1.5291 | 0.05665 | -0.0322 | 26.9921
18.5 | 1.5392 | 0.06067 | -0.0313 | 25.37
19 | 1.5585 | 0.06386 | -0.031 | 24.4049
19.5 | 1.569 | 0.06801 | -0.0305 | 23.0701
20 | 1.5757 | 0.07269 | -0.0303 | 21.677

## 91. Re 7M Mach 0.10 (1)
BIGFOIL.COM POLAR EXPORT
fx75193
FX 75-193 |  |  |  | Cl Max: | 1.737 | at alpha= | 11.5 | deg
JavaFoil+Calcfoil stall+Eppler ext transition |  |  |  | L/D Max: | 210.299 | at alpha= | 3.5 | deg
Re: | 7000000 |  |  | Cd Min: | 0.0042 | at alpha= | -2 | deg
Mach: | 0.1 |  |  | Cl=0 at alpha= | -6.2119 | deg
|  |  |  | @ Cl=0.1, Cd= | 0.0077115
|  |  |  | @ Cl=0.4, Cd= | 0.004795
|  |  |  | @ Cl=0.6, Cd= | 0.0042776
alpha (deg) | Cl | Cd | Cm | Cl/Cd
-20 | -0.481 | 0.13136 | -0.071 | -3.665
-19.5 | -0.496 | 0.12474 | -0.073 | -3.978
-19 | -0.511 | 0.11743 | -0.075 | -4.351
-18.5 | -0.526 | 0.10787 | -0.078 | -4.879
-18 | -0.541 | 0.09869 | -0.081 | -5.479
-17.5 | -0.556 | 0.08679 | -0.086 | -6.41
-17 | -0.571 | 0.07498 | -0.091 | -7.619
-16.5 | -0.597 | 0.05237 | -0.1 | -11.403
-16 | -0.623 | 0.03421 | -0.108 | -18.213
-15.5 | -0.632 | 0.02821 | -0.111 | -22.397
-15 | -0.632 | 0.02562 | -0.113 | -24.661
-14.5 | -0.628 | 0.02355 | -0.114 | -26.655
-14 | -0.619 | 0.02189 | -0.116 | -28.291
-13.5 | -0.607 | 0.02038 | -0.118 | -29.779
-13 | -0.59 | 0.01923 | -0.119 | -30.677
-12.5 | -0.569 | 0.01775 | -0.121 | -32.071
-12 | -0.545 | 0.0164 | -0.123 | -33.21
-11.5 | -0.515 | 0.01517 | -0.125 | -33.965
-11 | -0.481 | 0.01418 | -0.126 | -33.925
-10.5 | -0.443 | 0.01333 | -0.128 | -33.234
-10 | -0.401 | 0.01256 | -0.129 | -31.951
-9.5 | -0.356 | 0.01186 | -0.131 | -30.028
-9 | -0.309 | 0.01102 | -0.133 | -27.997
-8.5 | -0.258 | 0.01021 | -0.134 | -25.283
-8 | -0.205 | 0.00964 | -0.136 | -21.255
-7.5 | -0.15 | 0.00948 | -0.138 | -15.775
-7 | -0.093 | 0.00901 | -0.139 | -10.277
-6.5 | -0.034 | 0.00863 | -0.141 | -3.977
-6 | 0.025 | 0.00825 | -0.142 | 3.026
-5.5 | 0.085 | 0.0078 | -0.144 | 10.919
-5 | 0.146 | 0.00744 | -0.146 | 19.634
-4.5 | 0.207 | 0.00716 | -0.147 | 28.958
-4 | 0.27 | 0.00679 | -0.149 | 39.751
-3.5 | 0.333 | 0.00647 | -0.151 | 51.367
-3 | 0.401 | 0.00477 | -0.156 | 84.004
-2.5 | 0.466 | 0.0043 | -0.158 | 108.403
-2 | 0.529 | 0.0042 | -0.159 | 126.02
-1.5 | 0.592 | 0.00427 | -0.161 | 138.764
-1 | 0.655 | 0.00433 | -0.162 | 151.206
-0.5 | 0.717 | 0.00439 | -0.163 | 163.536
0 | 0.78 | 0.00448 | -0.164 | 174.201
0.5 | 0.843 | 0.0049 | -0.166 | 172.094
1 | 0.905 | 0.00478 | -0.167 | 189.503
1.5 | 0.968 | 0.00492 | -0.168 | 196.79
2 | 1.03 | 0.00509 | -0.169 | 202.322
2.5 | 1.093 | 0.00542 | -0.171 | 201.609
3 | 1.155 | 0.0056 | -0.172 | 206.21
3.5 | 1.208 | 0.00575 | -0.173 | 210.299
4 | 1.269 | 0.0061 | -0.174 | 208.159
4.5 | 1.328 | 0.00911 | -0.175 | 145.712
5 | 1.383 | 0.00955 | -0.177 | 144.811
5.5 | 1.425 | 0.01353 | -0.176 | 105.36
6 | 1.465 | 0.01422 | -0.176 | 103.035
6.5 | 1.505 | 0.01487 | -0.176 | 101.199
7 | 1.547 | 0.01558 | -0.176 | 99.296
7.5 | 1.584 | 0.0163 | -0.177 | 97.2
8 | 1.617 | 0.01708 | -0.177 | 94.669
8.5 | 1.648 | 0.01789 | -0.178 | 92.099
9 | 1.675 | 0.01872 | -0.179 | 89.462
9.5 | 1.697 | 0.01958 | -0.179 | 86.692
10 | 1.715 | 0.02053 | -0.18 | 83.552
10.5 | 1.727 | 0.02151 | -0.18 | 80.287
11 | 1.734 | 0.02264 | -0.181 | 76.598
11.5 | 1.737 | 0.0237 | -0.182 | 73.288
12 | 1.735 | 0.02485 | -0.182 | 69.831
12.5 | 1.728 | 0.02598 | -0.183 | 66.537
13 | 1.717 | 0.02704 | -0.184 | 63.499
13.5 | 1.7 | 0.02842 | -0.184 | 59.82
14 | 1.679 | 0.02975 | -0.185 | 56.445
14.5 | 1.654 | 0.031 | -0.185 | 53.37
15 | 1.625 | 0.0324 | -0.186 | 50.162
15.5 | 1.593 | 0.03391 | -0.186 | 46.981
16 | 1.558 | 0.03548 | -0.187 | 43.915
16.5 | 1.52 | 0.0372 | -0.187 | 40.864

## 92. Re 7M Mach 0.10 (2)
BIGFOIL.COM POLAR EXPORT
fx75193
FX 75-193 |  |  |  | Cl Max: | 1.5685 | at alpha= | 20 | deg
XFOIL ncrit=9 |  |  |  | L/D Max: | 199.615 | at alpha= | 2.5 | deg
Re: | 7000000 |  |  | Cd Min: | 0.07558 | at alpha= | 20 | deg
Mach: | 0.1 |  |  | Cl=0 at alpha= | -5.3546 | deg
|  |  |  | @ Cl=0.1, Cd= | 0.006295
|  |  |  | @ Cl=0.4, Cd= | 0.0041256
|  |  |  | @ Cl=0.6, Cd= | 0.0035292
alpha (deg) | Cl | Cd | Cm | Cl/Cd
-20 | -1.1393 | 0.05794 | -0.106 | -19.6634
-19.5 | -1.1433 | 0.05132 | -0.1091 | -22.2779
-19 | -1.1429 | 0.04559 | -0.1114 | -25.0691
-18.5 | -1.1449 | 0.03994 | -0.1131 | -28.6655
-18 | -1.1287 | 0.03634 | -0.114 | -31.0594
-17.5 | -1.1078 | 0.03328 | -0.1147 | -33.2873
-17 | -1.0832 | 0.03068 | -0.1152 | -35.3064
-16.5 | -1.0611 | 0.02801 | -0.1154 | -37.8829
-16 | -1.033 | 0.0259 | -0.1156 | -39.8842
-15.5 | -1.0035 | 0.02393 | -0.1157 | -41.9348
-15 | -0.9647 | 0.02261 | -0.1161 | -42.667
-14.5 | -0.9284 | 0.02119 | -0.1162 | -43.8131
-14 | -0.8868 | 0.02009 | -0.1165 | -44.1414
-13.5 | -0.8498 | 0.01864 | -0.1166 | -45.5901
-13 | -0.8047 | 0.01777 | -0.117 | -45.2842
-12.5 | -0.7655 | 0.01638 | -0.1171 | -46.7338
-12 | -0.7166 | 0.01554 | -0.1181 | -46.1133
-11.5 | -0.6646 | 0.01479 | -0.1195 | -44.9358
-11 | -0.6092 | 0.01363 | -0.1223 | -44.6955
-10.5 | -0.5517 | 0.01208 | -0.1262 | -45.6705
-10 | -0.4991 | 0.01113 | -0.128 | -44.8428
-9.5 | -0.4489 | 0.01021 | -0.1294 | -43.9667
-9 | -0.3974 | 0.0096 | -0.13 | -41.3958
-8.5 | -0.3456 | 0.00911 | -0.1304 | -37.9363
-8 | -0.293 | 0.00865 | -0.1309 | -33.8728
-7.5 | -0.239 | 0.00826 | -0.1314 | -28.9346
-7 | -0.1848 | 0.00786 | -0.1319 | -23.5115
-6.5 | -0.1293 | 0.00752 | -0.1326 | -17.1941
-6 | -0.073 | 0.00721 | -0.1334 | -10.1248
-5.5 | -0.0164 | 0.00693 | -0.1343 | -2.3665
-4.5 | 0.0964 | 0.00631 | -0.1359 | 15.2773
-4 | 0.1539 | 0.00607 | -0.1369 | 25.3542
-3 | 0.2684 | 0.00555 | -0.1388 | 48.3604
-2 | 0.3765 | 0.00432 | -0.1401 | 87.1528
-1.5 | 0.4321 | 0.00386 | -0.1409 | 111.943
-1 | 0.4874 | 0.00356 | -0.1414 | 136.9101
-0.5 | 0.5448 | 0.00347 | -0.1422 | 157.0029
0 | 0.6007 | 0.00353 | -0.1427 | 170.17
0.5 | 0.6564 | 0.0037 | -0.1431 | 177.4054
1 | 0.7127 | 0.00386 | -0.1436 | 184.6373
1.5 | 0.7696 | 0.00401 | -0.1442 | 191.9202
2 | 0.8257 | 0.0042 | -0.1447 | 196.5952
2.5 | 0.8803 | 0.00441 | -0.1449 | 199.6145
3 | 0.9267 | 0.00473 | -0.1434 | 195.9197
3.5 | 0.9664 | 0.00521 | -0.1406 | 185.4894
4 | 0.998 | 0.00583 | -0.1361 | 171.1835
4.5 | 1.024 | 0.00642 | -0.1305 | 159.5016
5 | 1.0305 | 0.0071 | -0.1208 | 145.1408
5.5 | 1.033 | 0.00798 | -0.1107 | 129.4486
6 | 1.0165 | 0.0095 | -0.098 | 107
6.5 | 1.0129 | 0.01142 | -0.0892 | 88.6953
7 | 1.0061 | 0.0137 | -0.0804 | 73.438
7.5 | 1.0147 | 0.01552 | -0.0741 | 65.3802
8 | 1.0257 | 0.01733 | -0.0685 | 59.1864
8.5 | 1.0566 | 0.01842 | -0.0659 | 57.3616
9 | 1.0807 | 0.01985 | -0.0625 | 54.4433
9.5 | 1.1043 | 0.02143 | -0.0591 | 51.5306
10 | 1.1362 | 0.02265 | -0.057 | 50.1634
10.5 | 1.1674 | 0.02398 | -0.0549 | 48.6822
11 | 1.1994 | 0.02531 | -0.0531 | 47.3884
11.5 | 1.2317 | 0.02665 | -0.0513 | 46.2176
12 | 1.26 | 0.02831 | -0.0493 | 44.5072
12.5 | 1.2903 | 0.02988 | -0.0476 | 43.1827
13 | 1.3164 | 0.03179 | -0.0456 | 41.4092
13.5 | 1.3445 | 0.03359 | -0.0439 | 40.0268
14 | 1.37 | 0.03568 | -0.0422 | 38.3969
14.5 | 1.3935 | 0.03793 | -0.0404 | 36.7387
15 | 1.4179 | 0.0402 | -0.0389 | 35.2711
15.5 | 1.4379 | 0.04289 | -0.0372 | 33.5253
16 | 1.4585 | 0.04559 | -0.0357 | 31.9917
16.5 | 1.4712 | 0.04903 | -0.0339 | 30.0061
17 | 1.4846 | 0.05257 | -0.0325 | 28.2404
17.5 | 1.5015 | 0.05589 | -0.0315 | 26.8653
18 | 1.526 | 0.05855 | -0.0311 | 26.0632
18.5 | 1.5373 | 0.06255 | -0.0303 | 24.5771
19 | 1.5556 | 0.06596 | -0.03 | 23.584
19.5 | 1.5632 | 0.07056 | -0.0296 | 22.1542
20 | 1.5685 | 0.07558 | -0.0295 | 20.7528

## 93. Re 7M Mach 0.25 (1)
BIGFOIL.COM POLAR EXPORT
fx75193
FX 75-193 |  |  |  | Cl Max: | 1.694 | at alpha= | 10 | deg
JavaFoil+Calcfoil stall+Eppler ext transition |  |  |  | L/D Max: | 210.279 | at alpha= | 3.5 | deg
Re: | 7000000 |  |  | Cd Min: | 0.00424 | at alpha= | -2 | deg
Mach: | 0.25 |  |  | Cl=0 at alpha= | -6.2131 | deg
|  |  |  | @ Cl=0.1, Cd= | 0.0081308
|  |  |  | @ Cl=0.4, Cd= | 0.0052414
|  |  |  | @ Cl=0.6, Cd= | 0.0043013
alpha (deg) | Cl | Cd | Cm | Cl/Cd
-18 | -0.201 | 0.11926 | -0.074 | -1.682
-17.5 | -0.253 | 0.11288 | -0.075 | -2.239
-17 | -0.298 | 0.10282 | -0.08 | -2.901
-16.5 | -0.338 | 0.09634 | -0.082 | -3.504
-16 | -0.375 | 0.08514 | -0.087 | -4.406
-15.5 | -0.41 | 0.07306 | -0.093 | -5.61
-15 | -0.447 | 0.05409 | -0.103 | -8.273
-14.5 | -0.497 | 0.02738 | -0.116 | -18.154
-14 | -0.513 | 0.02504 | -0.118 | -20.507
-13.5 | -0.523 | 0.02281 | -0.12 | -22.932
-13 | -0.526 | 0.02075 | -0.122 | -25.348
-12.5 | -0.521 | 0.01945 | -0.124 | -26.794
-12 | -0.51 | 0.01789 | -0.125 | -28.482
-11.5 | -0.491 | 0.01664 | -0.127 | -29.522
-11 | -0.467 | 0.0152 | -0.129 | -30.719
-10.5 | -0.436 | 0.01415 | -0.131 | -30.793
-10 | -0.399 | 0.01325 | -0.132 | -30.1
-9.5 | -0.357 | 0.01244 | -0.134 | -28.684
-9 | -0.311 | 0.01172 | -0.136 | -26.501
-8.5 | -0.261 | 0.01102 | -0.137 | -23.648
-8 | -0.208 | 0.01022 | -0.139 | -20.331
-7.5 | -0.152 | 0.00987 | -0.141 | -15.443
-7 | -0.095 | 0.00937 | -0.143 | -10.094
-6.5 | -0.035 | 0.0089 | -0.144 | -3.944
-6 | 0.026 | 0.00852 | -0.146 | 2.998
-5.5 | 0.087 | 0.0082 | -0.147 | 10.622
-5 | 0.149 | 0.00787 | -0.149 | 18.958
-4.5 | 0.212 | 0.00744 | -0.151 | 28.541
-4 | 0.276 | 0.00716 | -0.153 | 38.58
-3.5 | 0.339 | 0.00681 | -0.154 | 49.836
-3 | 0.409 | 0.00501 | -0.159 | 81.668
-2.5 | 0.479 | 0.0048 | -0.162 | 99.754
-2 | 0.544 | 0.00424 | -0.164 | 128.288
-1.5 | 0.608 | 0.00431 | -0.165 | 141.219
-1 | 0.673 | 0.00437 | -0.166 | 153.797
-0.5 | 0.737 | 0.00445 | -0.168 | 165.583
0 | 0.802 | 0.00452 | -0.169 | 177.201
0.5 | 0.866 | 0.00482 | -0.17 | 179.715
1 | 0.93 | 0.00485 | -0.172 | 191.82
1.5 | 0.995 | 0.00501 | -0.173 | 198.49
2 | 1.059 | 0.0052 | -0.174 | 203.509
2.5 | 1.123 | 0.00555 | -0.175 | 202.179
3 | 1.187 | 0.00573 | -0.177 | 207.026
3.5 | 1.241 | 0.0059 | -0.178 | 210.279
4 | 1.303 | 0.00629 | -0.179 | 207.101
4.5 | 1.352 | 0.01317 | -0.179 | 102.601
5 | 1.397 | 0.01381 | -0.178 | 101.104
5.5 | 1.442 | 0.01447 | -0.178 | 99.634
6 | 1.489 | 0.01513 | -0.179 | 98.37
6.5 | 1.531 | 0.01594 | -0.18 | 96.025
7 | 1.569 | 0.01671 | -0.18 | 93.888
7.5 | 1.605 | 0.01752 | -0.181 | 91.598
8 | 1.635 | 0.01833 | -0.182 | 89.226
8.5 | 1.66 | 0.01924 | -0.182 | 86.287
9 | 1.679 | 0.02021 | -0.183 | 83.046
9.5 | 1.69 | 0.02122 | -0.183 | 79.671
10 | 1.694 | 0.02233 | -0.184 | 75.877
10.5 | 1.692 | 0.02346 | -0.185 | 72.115
11 | 1.681 | 0.02459 | -0.185 | 68.372
11.5 | 1.662 | 0.02588 | -0.186 | 64.232
12 | 1.635 | 0.02706 | -0.187 | 60.41
12.5 | 1.599 | 0.02853 | -0.187 | 56.039
13 | 1.554 | 0.02993 | -0.188 | 51.91
13.5 | 1.501 | 0.03135 | -0.189 | 47.881
14 | 1.441 | 0.03291 | -0.189 | 43.771
14.5 | 1.373 | 0.03463 | -0.19 | 39.646
15 | 1.299 | 0.03635 | -0.19 | 35.722

## 94. Re 7M Mach 0.25 (2)
BIGFOIL.COM POLAR EXPORT
fx75193
FX 75-193 |  |  |  | Cl Max: | 1.5209 | at alpha= | 19 | deg
XFOIL ncrit=9 |  |  |  | L/D Max: | 202.411 | at alpha= | 2.5 | deg
Re: | 7000000 |  |  | Cd Min: | 0.20927 | at alpha= | -20 | deg
Mach: | 0.25 |  |  | Cl=0 at alpha= | -5.3405 | deg
|  |  |  | @ Cl=0.1, Cd= | 0.0065358
|  |  |  | @ Cl=0.4, Cd= | 0.0043336
|  |  |  | @ Cl=0.6, Cd= | 0.0035811
alpha (deg) | Cl | Cd | Cm | Cl/Cd
-20 | -0.39 | 0.20927 | -0.0423 | -1.8636
-19 | -0.5028 | 0.15386 | -0.0643 | -3.2679
-18.5 | -0.5538 | 0.13422 | -0.0748 | -4.1261
-18 | -0.6168 | 0.1142 | -0.086 | -5.4011
-17.5 | -0.6866 | 0.0943 | -0.097 | -7.281
-17 | -0.746 | 0.07619 | -0.1079 | -9.7913
-16.5 | -0.7949 | 0.06099 | -0.1177 | -13.0333
-16 | -0.8156 | 0.05112 | -0.1236 | -15.9546
-15.5 | -0.8395 | 0.04209 | -0.1279 | -19.9454
-15 | -0.8484 | 0.03565 | -0.1295 | -23.798
-14.5 | -0.8475 | 0.0307 | -0.1299 | -27.6059
-14 | -0.8386 | 0.02685 | -0.1293 | -31.2328
-13.5 | -0.8228 | 0.02371 | -0.1283 | -34.7027
-13 | -0.7938 | 0.02153 | -0.1274 | -36.8695
-12.5 | -0.7659 | 0.01925 | -0.1263 | -39.787
-12 | -0.724 | 0.01786 | -0.126 | -40.5375
-11.5 | -0.6772 | 0.0167 | -0.1262 | -40.5509
-11 | -0.6322 | 0.01525 | -0.1265 | -41.4557
-10.5 | -0.5789 | 0.01416 | -0.1277 | -40.8828
-10 | -0.5139 | 0.01294 | -0.1315 | -39.7141
-9.5 | -0.4599 | 0.01167 | -0.1332 | -39.4087
-9 | -0.4104 | 0.01065 | -0.1338 | -38.5352
-8.5 | -0.355 | 0.0098 | -0.1353 | -36.2245
-8 | -0.3001 | 0.00918 | -0.136 | -32.6906
-7.5 | -0.2463 | 0.00865 | -0.1361 | -28.474
-7 | -0.1912 | 0.00817 | -0.1363 | -23.4027
-6.5 | -0.1344 | 0.00777 | -0.1367 | -17.2973
-6 | -0.0768 | 0.00741 | -0.1373 | -10.3644
-5.5 | -0.0186 | 0.0071 | -0.138 | -2.6197
-5 | 0.0397 | 0.00679 | -0.1387 | 5.8468
-4.5 | 0.0993 | 0.00654 | -0.1397 | 15.1835
-4 | 0.1574 | 0.00619 | -0.1405 | 25.4281
-3.5 | 0.2172 | 0.006 | -0.1415 | 36.2
-3 | 0.2764 | 0.00568 | -0.1425 | 48.662
-2.5 | 0.3339 | 0.00524 | -0.1433 | 63.7214
-2 | 0.3883 | 0.00444 | -0.1439 | 87.455
-1.5 | 0.4455 | 0.00392 | -0.1447 | 113.648
-1 | 0.5018 | 0.00361 | -0.1451 | 139.0028
-0.5 | 0.5608 | 0.00354 | -0.1459 | 158.4181
0 | 0.6181 | 0.0036 | -0.1463 | 171.6944
0.5 | 0.6757 | 0.00378 | -0.1467 | 178.7566
1 | 0.7337 | 0.00394 | -0.1471 | 186.2183
1.5 | 0.7928 | 0.00408 | -0.1478 | 194.3137
2 | 0.8507 | 0.00428 | -0.1483 | 198.7617
2.5 | 0.9068 | 0.00448 | -0.1483 | 202.4107
3 | 0.9546 | 0.00482 | -0.1467 | 198.0498
3.5 | 0.9968 | 0.00523 | -0.1439 | 190.5927
4 | 1.027 | 0.00583 | -0.1387 | 176.1578
4.5 | 1.0352 | 0.00648 | -0.1288 | 159.7531
5 | 1.0435 | 0.00726 | -0.1193 | 143.7328
5.5 | 1.0347 | 0.00842 | -0.1071 | 122.886
6 | 1.0071 | 0.01093 | -0.0937 | 92.1409
6.5 | 1.0109 | 0.01285 | -0.0861 | 78.6693
7 | 1.0077 | 0.01506 | -0.0778 | 66.9124
7.5 | 1.0155 | 0.017 | -0.0713 | 59.7353
8 | 1.0193 | 0.01927 | -0.0647 | 52.8957
8.5 | 1.0531 | 0.02045 | -0.0622 | 51.4963
9 | 1.0792 | 0.02203 | -0.0589 | 48.9877
9.5 | 1.1038 | 0.02382 | -0.0556 | 46.3392
10 | 1.1372 | 0.02522 | -0.0535 | 45.0912
10.5 | 1.1687 | 0.02679 | -0.0513 | 43.6245
11 | 1.2025 | 0.02829 | -0.0494 | 42.5062
11.5 | 1.2319 | 0.03012 | -0.0472 | 40.8997
12 | 1.2636 | 0.03185 | -0.0453 | 39.6735
12.5 | 1.2905 | 0.03399 | -0.0431 | 37.967
13 | 1.3194 | 0.03603 | -0.0412 | 36.6195
13.5 | 1.3445 | 0.03843 | -0.0392 | 34.9857
14 | 1.3691 | 0.04093 | -0.0373 | 33.4498
14.5 | 1.3912 | 0.04372 | -0.0353 | 31.8207
15 | 1.4116 | 0.04673 | -0.0335 | 30.2076
15.5 | 1.4305 | 0.04997 | -0.0318 | 28.6272
16 | 1.4437 | 0.05383 | -0.0301 | 26.8196
16.5 | 1.4571 | 0.05779 | -0.0287 | 25.2137
17 | 1.4666 | 0.06227 | -0.0274 | 23.5523
17.5 | 1.4791 | 0.06663 | -0.0266 | 22.1987
18 | 1.5029 | 0.06993 | -0.0262 | 21.4915
18.5 | 1.5044 | 0.07569 | -0.0258 | 19.8758
19 | 1.5209 | 0.08003 | -0.026 | 19.0041
19.5 | 1.5204 | 0.0864 | -0.0264 | 17.5972
20 | 1.5178 | 0.0933 | -0.0274 | 16.268

## 95. Re 7M Mach 0.50 (1)
BIGFOIL.COM POLAR EXPORT
fx75193
FX 75-193 |  |  |  | Cl Max: | 1.673 | at alpha= | 20 | deg
JavaFoil+Calcfoil stall+Eppler ext transition |  |  |  | L/D Max: | 211.945 | at alpha= | 2 | deg
Re: | 7000000 |  |  | Cd Min: | 0.00445 | at alpha= | -2 | deg
Mach: | 0.5 |  |  | Cl=0 at alpha= | -6.2121 | deg
|  |  |  | @ Cl=0.1, Cd= | 0.0094959
|  |  |  | @ Cl=0.4, Cd= | 0.0072561
|  |  |  | @ Cl=0.6, Cd= | 0.0044904
alpha (deg) | Cl | Cd | Cm | Cl/Cd
-20 | -0.783 | 0.15537 | -0.071 | -5.04
-19.5 | -0.756 | 0.15148 | -0.073 | -4.993
-19 | -0.728 | 0.14427 | -0.074 | -5.046
-18.5 | -0.699 | 0.14038 | -0.072 | -4.977
-18 | -0.673 | 0.13811 | -0.076 | -4.87
-17.5 | -0.644 | 0.13138 | -0.076 | -4.901
-17 | -0.614 | 0.12601 | -0.073 | -4.873
-16.5 | -0.587 | 0.11674 | -0.076 | -5.027
-16 | -0.559 | 0.10843 | -0.078 | -5.159
-15.5 | -0.532 | 0.10047 | -0.081 | -5.297
-15 | -0.508 | 0.09019 | -0.088 | -5.631
-14.5 | -0.472 | 0.10603 | -0.073 | -4.451
-14 | -0.444 | 0.09648 | -0.074 | -4.6
-13.5 | -0.416 | 0.08859 | -0.075 | -4.693
-13 | -0.389 | 0.0809 | -0.082 | -4.81
-12.5 | -0.358 | 0.08991 | -0.072 | -3.984
-12 | -0.331 | 0.07891 | -0.078 | -4.193
-11.5 | -0.307 | 0.06633 | -0.095 | -4.623
-11 | -0.317 | 0.01985 | -0.142 | -15.956
-10.5 | -0.285 | 0.01763 | -0.145 | -16.156
-10 | -0.252 | 0.01621 | -0.146 | -15.557
-9.5 | -0.219 | 0.016 | -0.148 | -13.68
-9 | -0.186 | 0.01464 | -0.15 | -12.722
-8.5 | -0.227 | 0.01351 | -0.152 | -16.792
-8 | -0.207 | 0.01252 | -0.154 | -16.517
-7.5 | -0.159 | 0.01194 | -0.156 | -13.325
-7 | -0.101 | 0.01121 | -0.157 | -9.022
-6.5 | -0.038 | 0.01056 | -0.159 | -3.605
-6 | 0.028 | 0.01004 | -0.161 | 2.785
-5.5 | 0.096 | 0.00952 | -0.162 | 10.048
-5 | 0.164 | 0.00911 | -0.164 | 18.048
-4.5 | 0.234 | 0.00866 | -0.166 | 27.006
-4 | 0.305 | 0.00826 | -0.168 | 36.956
-3.5 | 0.375 | 0.00783 | -0.17 | 47.835
-3 | 0.446 | 0.0062 | -0.172 | 71.875
-2.5 | 0.519 | 0.00558 | -0.175 | 92.993
-2 | 0.603 | 0.00445 | -0.182 | 135.61
-1.5 | 0.68 | 0.00476 | -0.184 | 142.784
-1 | 0.752 | 0.00466 | -0.186 | 161.466
-0.5 | 0.824 | 0.00473 | -0.187 | 174.325
0 | 0.896 | 0.00515 | -0.189 | 174.161
0.5 | 0.968 | 0.00541 | -0.19 | 178.931
1 | 1.04 | 0.00535 | -0.192 | 194.463
1.5 | 1.112 | 0.00545 | -0.193 | 203.972
2 | 1.184 | 0.00558 | -0.195 | 211.945
2.5 | 1.255 | 0.00628 | -0.196 | 199.905
3 | 1.327 | 0.00651 | -0.197 | 203.81
3.5 | 1.353 | 0.01013 | -0.194 | 133.631
4 | 1.417 | 0.01065 | -0.195 | 133.038
4.5 | 1.462 | 0.01696 | -0.194 | 86.205
5 | 1.514 | 0.0179 | -0.195 | 84.572
5.5 | 1.56 | 0.01893 | -0.196 | 82.391
6 | 1.597 | 0.01996 | -0.197 | 80.01
6.5 | 1.62 | 0.02123 | -0.198 | 76.323
7 | 1.622 | 0.02236 | -0.199 | 72.518
7.5 | 1.583 | 0.02392 | -0.199 | 66.172
8 | 1.443 | 0.02527 | -0.2 | 57.124
8.5 | 0.991 | 0.02678 | -0.201 | 37.023
9 | 1.023 | 0.02864 | -0.202 | 35.725
9.5 | 1.055 | 0.03102 | -0.203 | 34.004
10 | 1.086 | 0.03429 | -0.204 | 31.661
10.5 | 0.947 | 0.07604 | -0.111 | 12.451
11 | 1.15 | 0.03587 | -0.205 | 32.051
11.5 | 1.18 | 0.03937 | -0.206 | 29.966
12 | 1.21 | 0.04346 | -0.206 | 27.835
12.5 | 1.056 | 0.0927 | -0.113 | 11.396
13 | 1.083 | 0.11331 | -0.112 | 9.555
13.5 | 1.111 | 0.09977 | -0.115 | 11.132
14 | 1.332 | 0.04949 | -0.209 | 26.924
14.5 | 1.365 | 0.05295 | -0.21 | 25.784
15 | 1.394 | 0.05817 | -0.211 | 23.971
15.5 | 1.426 | 0.057 | -0.211 | 25.017
16 | 1.444 | 0.06623 | -0.21 | 21.807
16.5 | 1.483 | 0.05997 | -0.212 | 24.728
17 | 1.515 | 0.06326 | -0.213 | 23.956
17.5 | 1.54 | 0.06903 | -0.213 | 22.305
18 | 1.569 | 0.06764 | -0.213 | 23.195
18.5 | 1.597 | 0.07151 | -0.213 | 22.332
19 | 1.61 | 0.08325 | -0.211 | 19.334
19.5 | 1.647 | 0.07874 | -0.213 | 20.92
20 | 1.673 | 0.0832 | -0.213 | 20.113

## 96. Re 7M Mach 0.50 (2)
BIGFOIL.COM POLAR EXPORT
fx75193
FX 75-193 |  |  |  | Cl Max: | 1.3242 | at alpha= | 14.5 | deg
XFOIL ncrit=9 |  |  |  | L/D Max: | 202.345 | at alpha= | 2.5 | deg
Re: | 7000000 |  |  | Cd Min: | 0.18554 | at alpha= | 19.5 | deg
Mach: | 0.5 |  |  | Cl=0 at alpha= | -5.3221 | deg
|  |  |  | @ Cl=0.1, Cd= | 0.0073982
|  |  |  | @ Cl=0.4, Cd= | 0.0055709
|  |  |  | @ Cl=0.6, Cd= | 0.003891
alpha (deg) | Cl | Cd | Cm | Cl/Cd
-14 | -0.1671 | 0.12621 | -0.1098 | -1.324
-13.5 | -0.1765 | 0.11418 | -0.1156 | -1.5458
-13 | -0.1891 | 0.10243 | -0.1217 | -1.8461
-12.5 | -0.2132 | 0.08952 | -0.129 | -2.3816
-12 | -0.2419 | 0.07632 | -0.1371 | -3.1695
-11.5 | -0.2673 | 0.06218 | -0.1461 | -4.2988
-11 | -0.2884 | 0.05055 | -0.1549 | -5.7052
-10.5 | -0.3204 | 0.04022 | -0.1611 | -7.9662
-10 | -0.3472 | 0.03224 | -0.1634 | -10.7692
-9.5 | -0.3723 | 0.02538 | -0.1626 | -14.669
-9 | -0.374 | 0.02 | -0.1608 | -18.7
-8.5 | -0.3465 | 0.01665 | -0.1584 | -20.8108
-8 | -0.2937 | 0.01436 | -0.1585 | -20.4526
-7.5 | -0.2397 | 0.01271 | -0.1581 | -18.8592
-7 | -0.1871 | 0.01137 | -0.1571 | -16.4556
-6.5 | -0.1431 | 0.01027 | -0.1543 | -13.9338
-6 | -0.0874 | 0.00925 | -0.1538 | -9.4486
-5.5 | -0.0233 | 0.00832 | -0.1548 | -2.8005
-5 | 0.0422 | 0.00774 | -0.1554 | 5.4522
-4 | 0.1758 | 0.00695 | -0.1566 | 25.295
-3.5 | 0.2423 | 0.00654 | -0.1574 | 37.0489
-3 | 0.3098 | 0.00633 | -0.1583 | 48.9415
-2.5 | 0.3774 | 0.00584 | -0.1596 | 64.6233
-2 | 0.4404 | 0.00509 | -0.1604 | 86.5226
-1.5 | 0.5037 | 0.00435 | -0.1612 | 115.7931
-1 | 0.5648 | 0.00388 | -0.1612 | 145.567
-0.5 | 0.6288 | 0.0039 | -0.1613 | 161.2308
0 | 0.6934 | 0.00396 | -0.1615 | 175.101
0.5 | 0.7588 | 0.00411 | -0.1618 | 184.6229
1 | 0.8258 | 0.00426 | -0.1623 | 193.8498
1.5 | 0.8897 | 0.00448 | -0.1622 | 198.5938
2 | 0.9512 | 0.00473 | -0.1614 | 201.0994
2.5 | 1.0097 | 0.00499 | -0.16 | 202.3447
3 | 1.0559 | 0.00536 | -0.1561 | 196.9963
3.5 | 1.0823 | 0.0058 | -0.148 | 186.6034
4 | 1.1066 | 0.00635 | -0.1398 | 174.2677
4.5 | 1.0911 | 0.00768 | -0.1249 | 142.0703
5 | 1.0898 | 0.00995 | -0.1147 | 109.5276
5.5 | 1.0568 | 0.0129 | -0.0999 | 81.9225
6 | 1.0204 | 0.01608 | -0.0855 | 63.4577
6.5 | 1.0282 | 0.01829 | -0.0779 | 56.2165
7 | 1.0375 | 0.02079 | -0.0711 | 49.9038
7.5 | 1.042 | 0.02376 | -0.0643 | 43.8552
8 | 1.0198 | 0.02835 | -0.0554 | 35.9718
8.5 | 1.0591 | 0.0302 | -0.0529 | 35.0695
9 | 1.0824 | 0.03301 | -0.0492 | 32.7901
9.5 | 1.1117 | 0.03561 | -0.0461 | 31.2188
10 | 1.1448 | 0.03813 | -0.0434 | 30.0236
10.5 | 1.178 | 0.04075 | -0.0409 | 28.908
11 | 1.2087 | 0.04365 | -0.0383 | 27.6907
11.5 | 1.2366 | 0.04687 | -0.0356 | 26.3836
12 | 1.2632 | 0.0503 | -0.0331 | 25.1133
12.5 | 1.2842 | 0.05431 | -0.0305 | 23.6457
13 | 1.3032 | 0.05864 | -0.0281 | 22.2237
13.5 | 1.3159 | 0.06368 | -0.0259 | 20.6643
14 | 1.3233 | 0.06948 | -0.024 | 19.0458
14.5 | 1.3242 | 0.07612 | -0.0227 | 17.3962
15 | 1.3216 | 0.08349 | -0.0222 | 15.8294
15.5 | 1.3174 | 0.09141 | -0.0225 | 14.412
16 | 1.3037 | 0.10073 | -0.0238 | 12.9425
16.5 | 1.2836 | 0.11119 | -0.0266 | 11.5442
17 | 1.265 | 0.122 | -0.0305 | 10.3689
17.5 | 1.242 | 0.13373 | -0.0359 | 9.2874
18 | 1.2208 | 0.14572 | -0.0423 | 8.3777
18.5 | 1.1959 | 0.15863 | -0.0501 | 7.5389
19 | 1.171 | 0.1719 | -0.0585 | 6.8121
19.5 | 1.1481 | 0.18554 | -0.0676 | 6.1879

## 97. Re 8M Mach 0.00 (1)
BIGFOIL.COM POLAR EXPORT
fx75193
FX 75-193 |  |  |  | Cl Max: | 1.747 | at alpha= | 11.5 | deg
JavaFoil+Calcfoil stall+Eppler ext transition |  |  |  | L/D Max: | 209.418 | at alpha= | 4 | deg
Re: | 8000000 |  |  | Cd Min: | 0.00424 | at alpha= | -1.5 | deg
Mach: | 0 |  |  | Cl=0 at alpha= | -6.2119 | deg
|  |  |  | @ Cl=0.1, Cd= | 0.0074387
|  |  |  | @ Cl=0.4, Cd= | 0.005019
|  |  |  | @ Cl=0.6, Cd= | 0.0042524
alpha (deg) | Cl | Cd | Cm | Cl/Cd
-20 | -0.527 | 0.1285 | -0.072 | -4.103
-19.5 | -0.543 | 0.11589 | -0.076 | -4.684
-19 | -0.556 | 0.10708 | -0.079 | -5.193
-18.5 | -0.571 | 0.09506 | -0.083 | -6.006
-18 | -0.587 | 0.08156 | -0.088 | -7.194
-17.5 | -0.605 | 0.06534 | -0.094 | -9.264
-17 | -0.633 | 0.04316 | -0.102 | -14.667
-16.5 | -0.645 | 0.03575 | -0.105 | -18.034
-16 | -0.655 | 0.02859 | -0.109 | -22.9
-15.5 | -0.654 | 0.02623 | -0.111 | -24.942
-15 | -0.651 | 0.02417 | -0.113 | -26.914
-14.5 | -0.643 | 0.02251 | -0.114 | -28.576
-14 | -0.632 | 0.02113 | -0.116 | -29.907
-13.5 | -0.617 | 0.01968 | -0.117 | -31.339
-13 | -0.598 | 0.01841 | -0.119 | -32.481
-12.5 | -0.576 | 0.01695 | -0.121 | -33.973
-12 | -0.549 | 0.01571 | -0.122 | -34.954
-11.5 | -0.518 | 0.01464 | -0.124 | -35.373
-11 | -0.483 | 0.01374 | -0.126 | -35.145
-10.5 | -0.444 | 0.01291 | -0.127 | -34.391
-10 | -0.402 | 0.0122 | -0.129 | -32.925
-9.5 | -0.357 | 0.0113 | -0.131 | -31.56
-9 | -0.309 | 0.01045 | -0.132 | -29.56
-8.5 | -0.258 | 0.00986 | -0.134 | -26.144
-8 | -0.204 | 0.00964 | -0.136 | -21.202
-7.5 | -0.149 | 0.00922 | -0.137 | -16.175
-7 | -0.092 | 0.00875 | -0.139 | -10.55
-6.5 | -0.034 | 0.00833 | -0.14 | -4.106
-6 | 0.025 | 0.00788 | -0.142 | 3.166
-5.5 | 0.085 | 0.00751 | -0.144 | 11.317
-5 | 0.146 | 0.00722 | -0.145 | 20.185
-4.5 | 0.207 | 0.00699 | -0.147 | 29.567
-4 | 0.27 | 0.00649 | -0.149 | 41.587
-3.5 | 0.331 | 0.00633 | -0.151 | 52.38
-3 | 0.401 | 0.005 | -0.156 | 80.306
-2.5 | 0.464 | 0.00484 | -0.157 | 95.824
-2 | 0.526 | 0.00439 | -0.158 | 119.916
-1.5 | 0.589 | 0.00424 | -0.16 | 138.82
-1 | 0.651 | 0.00431 | -0.161 | 150.994
-0.5 | 0.714 | 0.00434 | -0.162 | 164.41
0 | 0.776 | 0.00471 | -0.164 | 164.802
0.5 | 0.839 | 0.00483 | -0.165 | 173.574
1 | 0.901 | 0.00476 | -0.166 | 189.069
1.5 | 0.963 | 0.00487 | -0.167 | 197.933
2 | 1.025 | 0.00524 | -0.169 | 195.535
2.5 | 1.087 | 0.0054 | -0.17 | 201.486
3 | 1.149 | 0.00554 | -0.171 | 207.574
3.5 | 1.202 | 0.00605 | -0.172 | 198.839
4 | 1.263 | 0.00603 | -0.173 | 209.418
4.5 | 1.321 | 0.00898 | -0.174 | 147.064
5 | 1.377 | 0.00916 | -0.176 | 150.288
5.5 | 1.43 | 0.00971 | -0.177 | 147.297
6 | 1.469 | 0.01366 | -0.176 | 107.539
6.5 | 1.508 | 0.01426 | -0.176 | 105.797
7 | 1.545 | 0.01499 | -0.176 | 103.076
7.5 | 1.584 | 0.01562 | -0.177 | 101.369
8 | 1.619 | 0.01634 | -0.177 | 99.092
8.5 | 1.648 | 0.01718 | -0.178 | 95.909
9 | 1.675 | 0.01799 | -0.178 | 93.094
9.5 | 1.699 | 0.01882 | -0.179 | 90.296
10 | 1.718 | 0.0197 | -0.179 | 87.237
10.5 | 1.733 | 0.02062 | -0.18 | 84.028
11 | 1.742 | 0.02168 | -0.181 | 80.352
11.5 | 1.747 | 0.02271 | -0.181 | 76.95
12 | 1.747 | 0.02389 | -0.182 | 73.137
12.5 | 1.744 | 0.0249 | -0.182 | 70.062
13 | 1.736 | 0.02597 | -0.183 | 66.875
13.5 | 1.724 | 0.02726 | -0.183 | 63.245
14 | 1.708 | 0.02857 | -0.184 | 59.768
14.5 | 1.687 | 0.02982 | -0.184 | 56.591
15 | 1.664 | 0.03112 | -0.185 | 53.449
15.5 | 1.637 | 0.03247 | -0.186 | 50.411
16 | 1.607 | 0.03401 | -0.186 | 47.241
16.5 | 1.574 | 0.0355 | -0.186 | 44.354

## 98. Re 8M Mach 0.00 (2)
BIGFOIL.COM POLAR EXPORT
fx75193
FX 75-193 |  |  |  | Cl Max: | 1.5938 | at alpha= | 20 | deg
XFOIL ncrit=9 |  |  |  | L/D Max: | 203.012 | at alpha= | 2 | deg
Re: | 8000000 |  |  | Cd Min: | 0.07044 | at alpha= | 20 | deg
Mach: | 0 |  |  | Cl=0 at alpha= | -5.3565 | deg
|  |  |  | @ Cl=0.1, Cd= | 0.006188
|  |  |  | @ Cl=0.4, Cd= | 0.0042182
|  |  |  | @ Cl=0.6, Cd= | 0.0035164
alpha (deg) | Cl | Cd | Cm | Cl/Cd
-20 | -1.2409 | 0.04486 | -0.1072 | -27.6616
-19.5 | -1.2307 | 0.04058 | -0.1086 | -30.3277
-19 | -1.2118 | 0.03734 | -0.1096 | -32.4531
-18.5 | -1.2001 | 0.03357 | -0.1103 | -35.7492
-18 | -1.1755 | 0.03106 | -0.1109 | -37.8461
-17.5 | -1.1463 | 0.02899 | -0.1114 | -39.5412
-17 | -1.1153 | 0.02713 | -0.1119 | -41.1095
-16.5 | -1.0876 | 0.02519 | -0.1118 | -43.1759
-16 | -1.0575 | 0.02347 | -0.1117 | -45.0575
-15.5 | -1.0252 | 0.0219 | -0.1116 | -46.8128
-15 | -0.9863 | 0.02075 | -0.1118 | -47.5325
-14.5 | -0.9476 | 0.01956 | -0.112 | -48.4458
-14 | -0.9057 | 0.01854 | -0.1125 | -48.8511
-13.5 | -0.8673 | 0.01726 | -0.1126 | -50.2491
-13 | -0.8217 | 0.01647 | -0.1131 | -49.8907
-12.5 | -0.7805 | 0.01522 | -0.1136 | -51.2812
-12 | -0.7313 | 0.01445 | -0.1147 | -50.609
-11.5 | -0.6796 | 0.01373 | -0.1162 | -49.4975
-11 | -0.6247 | 0.01266 | -0.1189 | -49.3444
-10.5 | -0.5604 | 0.01145 | -0.1237 | -48.9432
-10 | -0.5061 | 0.01046 | -0.1262 | -48.3843
-9.5 | -0.4529 | 0.00973 | -0.1276 | -46.5468
-9 | -0.4008 | 0.00917 | -0.1284 | -43.7077
-8.5 | -0.3475 | 0.00872 | -0.1291 | -39.8509
-8 | -0.2935 | 0.00832 | -0.1298 | -35.2764
-7.5 | -0.2396 | 0.00792 | -0.1304 | -30.2525
-7 | -0.1848 | 0.00756 | -0.1311 | -24.4444
-6.5 | -0.129 | 0.00724 | -0.1319 | -17.8177
-6 | -0.0727 | 0.00695 | -0.1328 | -10.4604
-5.5 | -0.0163 | 0.00671 | -0.1337 | -2.4292
-5 | 0.0405 | 0.00645 | -0.1346 | 6.2791
-4.5 | 0.0976 | 0.0062 | -0.1356 | 15.7419
-4 | 0.1538 | 0.00592 | -0.1364 | 25.9797
-3.5 | 0.2118 | 0.00574 | -0.1375 | 36.899
-3 | 0.2687 | 0.00545 | -0.1385 | 49.3028
-2.5 | 0.3244 | 0.00508 | -0.1393 | 63.8583
-2 | 0.3779 | 0.00438 | -0.14 | 86.2785
-1 | 0.4872 | 0.00358 | -0.1412 | 136.0894
-0.5 | 0.5425 | 0.00349 | -0.1417 | 155.4441
0 | 0.597 | 0.00351 | -0.1419 | 170.0855
0.5 | 0.653 | 0.00363 | -0.1425 | 179.8898
1 | 0.7091 | 0.00377 | -0.143 | 188.0902
1.5 | 0.7648 | 0.00393 | -0.1435 | 194.6056
2 | 0.8222 | 0.00405 | -0.1443 | 203.0123
2.5 | 0.8746 | 0.00431 | -0.1442 | 202.9234
3 | 0.9164 | 0.00482 | -0.1418 | 190.1245
3.5 | 0.9537 | 0.00536 | -0.1385 | 177.9291
4 | 0.9851 | 0.00593 | -0.1341 | 166.1214
4.5 | 1.0124 | 0.00645 | -0.1288 | 156.9612
5.5 | 1.0191 | 0.00804 | -0.1087 | 126.7537
6 | 1.0029 | 0.00959 | -0.0963 | 104.5777
6.5 | 0.9995 | 0.0115 | -0.0875 | 86.913
7 | 0.9996 | 0.01353 | -0.0798 | 73.8803
7.5 | 1.0154 | 0.01507 | -0.0746 | 67.3789
8 | 1.0317 | 0.01665 | -0.0698 | 61.964
9 | 1.0866 | 0.01908 | -0.0637 | 56.9497
9.5 | 1.1128 | 0.02046 | -0.0607 | 54.3891
10 | 1.1431 | 0.02171 | -0.0584 | 52.6532
10.5 | 1.1774 | 0.0228 | -0.0568 | 51.6404
11 | 1.2083 | 0.02413 | -0.0548 | 50.0746
11.5 | 1.239 | 0.02551 | -0.0529 | 48.5692
12 | 1.2712 | 0.02683 | -0.0512 | 47.3798
12.5 | 1.2979 | 0.02857 | -0.0492 | 45.4288
13 | 1.3279 | 0.03012 | -0.0475 | 44.087
13.5 | 1.3528 | 0.03207 | -0.0456 | 42.1827
14 | 1.3806 | 0.03387 | -0.044 | 40.7617
14.5 | 1.4037 | 0.03609 | -0.0422 | 38.8944
15 | 1.4278 | 0.03826 | -0.0406 | 37.3183
15.5 | 1.4503 | 0.04062 | -0.039 | 35.7041
16 | 1.469 | 0.04337 | -0.0373 | 33.8713
16.5 | 1.4868 | 0.04625 | -0.0358 | 32.147
17 | 1.5038 | 0.04926 | -0.0344 | 30.5278
17.5 | 1.5197 | 0.05252 | -0.0332 | 28.9356
18 | 1.545 | 0.05498 | -0.0328 | 28.1011
18.5 | 1.5577 | 0.05861 | -0.0318 | 26.5774
19 | 1.5773 | 0.06168 | -0.0314 | 25.5723
19.5 | 1.5868 | 0.06588 | -0.0308 | 24.0862
20 | 1.5938 | 0.07044 | -0.0304 | 22.6263

## 99. Re 8M Mach 0.10 (1)
BIGFOIL.COM POLAR EXPORT
fx75193
FX 75-193 |  |  |  | Cl Max: | 1.739 | at alpha= | 11.5 | deg
JavaFoil+Calcfoil stall+Eppler ext transition |  |  |  | L/D Max: | 209.208 | at alpha= | 4 | deg
Re: | 8000000 |  |  | Cd Min: | 0.00426 | at alpha= | -1.5 | deg
Mach: | 0.1 |  |  | Cl=0 at alpha= | -6.2119 | deg
|  |  |  | @ Cl=0.1, Cd= | 0.0074862
|  |  |  | @ Cl=0.4, Cd= | 0.0047737
|  |  |  | @ Cl=0.6, Cd= | 0.0042651
alpha (deg) | Cl | Cd | Cm | Cl/Cd
-20 | -0.482 | 0.12941 | -0.072 | -3.725
-19.5 | -0.497 | 0.12202 | -0.074 | -4.076
-19 | -0.513 | 0.11269 | -0.077 | -4.555
-18.5 | -0.529 | 0.10312 | -0.08 | -5.129
-18 | -0.546 | 0.09078 | -0.085 | -6.013
-17.5 | -0.564 | 0.07715 | -0.09 | -7.305
-17 | -0.582 | 0.06283 | -0.095 | -9.265
-16.5 | -0.613 | 0.03987 | -0.104 | -15.364
-16 | -0.629 | 0.03045 | -0.109 | -20.653
-15.5 | -0.633 | 0.02729 | -0.111 | -23.191
-15 | -0.632 | 0.02494 | -0.113 | -25.362
-14.5 | -0.628 | 0.02299 | -0.115 | -27.321
-14 | -0.62 | 0.02142 | -0.116 | -28.936
-13.5 | -0.607 | 0.01997 | -0.118 | -30.411
-13 | -0.59 | 0.01879 | -0.119 | -31.414
-12.5 | -0.57 | 0.01727 | -0.121 | -33.002
-12 | -0.545 | 0.01596 | -0.123 | -34.145
-11.5 | -0.515 | 0.01482 | -0.125 | -34.781
-11 | -0.481 | 0.01386 | -0.126 | -34.739
-10.5 | -0.443 | 0.01304 | -0.128 | -34.011
-10 | -0.402 | 0.01227 | -0.129 | -32.728
-9.5 | -0.357 | 0.01149 | -0.131 | -31.053
-9 | -0.309 | 0.01061 | -0.133 | -29.162
-8.5 | -0.258 | 0.00995 | -0.135 | -25.987
-8 | -0.205 | 0.00971 | -0.136 | -21.11
-7.5 | -0.15 | 0.00928 | -0.138 | -16.135
-7 | -0.093 | 0.00881 | -0.139 | -10.514
-6.5 | -0.034 | 0.00842 | -0.141 | -4.077
-6 | 0.025 | 0.00794 | -0.143 | 3.153
-5.5 | 0.085 | 0.00756 | -0.144 | 11.298
-5 | 0.146 | 0.00726 | -0.146 | 20.145
-4.5 | 0.208 | 0.00703 | -0.148 | 29.527
-4 | 0.271 | 0.00656 | -0.15 | 41.277
-3.5 | 0.333 | 0.00636 | -0.151 | 52.337
-3 | 0.401 | 0.00475 | -0.156 | 84.478
-2.5 | 0.466 | 0.00503 | -0.158 | 92.682
-2 | 0.529 | 0.00438 | -0.159 | 120.675
-1.5 | 0.592 | 0.00426 | -0.161 | 138.822
-1 | 0.655 | 0.0043 | -0.162 | 152.146
-0.5 | 0.717 | 0.00435 | -0.163 | 164.844
0 | 0.78 | 0.00471 | -0.164 | 165.541
0.5 | 0.843 | 0.00487 | -0.166 | 172.916
1 | 0.905 | 0.00478 | -0.167 | 189.43
1.5 | 0.968 | 0.00488 | -0.168 | 198.234
2 | 1.03 | 0.00527 | -0.169 | 195.488
2.5 | 1.093 | 0.00542 | -0.171 | 201.503
3 | 1.155 | 0.00556 | -0.172 | 207.648
3.5 | 1.208 | 0.00607 | -0.173 | 199.062
4 | 1.269 | 0.00607 | -0.174 | 209.208
4.5 | 1.328 | 0.00905 | -0.175 | 146.716
5 | 1.383 | 0.00923 | -0.177 | 149.814
5.5 | 1.437 | 0.00974 | -0.178 | 147.584
6 | 1.47 | 0.01384 | -0.176 | 106.235
6.5 | 1.512 | 0.01441 | -0.177 | 104.927
7 | 1.55 | 0.01516 | -0.177 | 102.186
7.5 | 1.588 | 0.01586 | -0.177 | 100.094
8 | 1.622 | 0.01658 | -0.178 | 97.837
8.5 | 1.65 | 0.01744 | -0.178 | 94.586
9 | 1.677 | 0.01825 | -0.179 | 91.891
9.5 | 1.7 | 0.01908 | -0.18 | 89.059
10 | 1.717 | 0.01999 | -0.18 | 85.896
10.5 | 1.729 | 0.02095 | -0.181 | 82.562
11 | 1.737 | 0.02204 | -0.181 | 78.795
11.5 | 1.739 | 0.02308 | -0.182 | 75.315
12 | 1.736 | 0.02427 | -0.182 | 71.547
12.5 | 1.729 | 0.02538 | -0.183 | 68.149
13 | 1.718 | 0.0264 | -0.184 | 65.071
13.5 | 1.701 | 0.02775 | -0.184 | 61.316
14 | 1.68 | 0.02904 | -0.185 | 57.868
14.5 | 1.655 | 0.03026 | -0.185 | 54.702
15 | 1.626 | 0.03162 | -0.186 | 51.435
15.5 | 1.594 | 0.03308 | -0.186 | 48.19
16 | 1.559 | 0.03466 | -0.187 | 44.982
16.5 | 1.521 | 0.03633 | -0.187 | 41.874

## 100. Re 8M Mach 0.10 (2)
BIGFOIL.COM POLAR EXPORT
fx75193
FX 75-193 |  |  |  | Cl Max: | 1.5904 | at alpha= | 20 | deg
XFOIL ncrit=9 |  |  |  | L/D Max: | 203.596 | at alpha= | 2 | deg
Re: | 8000000 |  |  | Cd Min: | 0.07284 | at alpha= | 20 | deg
Mach: | 0.1 |  |  | Cl=0 at alpha= | -5.3532 | deg
|  |  |  | @ Cl=0.1, Cd= | 0.0062294
|  |  |  | @ Cl=0.4, Cd= | 0.0042491
|  |  |  | @ Cl=0.6, Cd= | 0.0035198
alpha (deg) | Cl | Cd | Cm | Cl/Cd
-20 | -1.196 | 0.05157 | -0.1082 | -23.1918
-19.5 | -1.1977 | 0.04569 | -0.1104 | -26.2136
-19 | -1.1897 | 0.04103 | -0.112 | -28.9959
-18.5 | -1.1804 | 0.03677 | -0.113 | -32.1023
-18 | -1.1619 | 0.0335 | -0.1137 | -34.6836
-17.5 | -1.1372 | 0.03091 | -0.1142 | -36.7907
-17 | -1.1086 | 0.02869 | -0.1147 | -38.6406
-16.5 | -1.0848 | 0.02632 | -0.1145 | -41.2158
-16 | -1.056 | 0.02443 | -0.1143 | -43.2255
-15.5 | -1.0247 | 0.02272 | -0.114 | -45.1012
-15 | -0.9878 | 0.02139 | -0.1141 | -46.1805
-14.5 | -0.9493 | 0.02014 | -0.1141 | -47.1351
-14 | -0.9083 | 0.01901 | -0.1144 | -47.7801
-13.5 | -0.87 | 0.01771 | -0.1143 | -49.1248
-13 | -0.8247 | 0.01684 | -0.1147 | -48.9727
-12.5 | -0.7841 | 0.01554 | -0.1149 | -50.4569
-12 | -0.7351 | 0.01476 | -0.1158 | -49.8035
-11.5 | -0.6838 | 0.014 | -0.1171 | -48.8429
-11 | -0.6316 | 0.01291 | -0.1191 | -48.9233
-10.5 | -0.5641 | 0.01201 | -0.1238 | -46.9692
-10 | -0.5109 | 0.01077 | -0.1264 | -47.4373
-9.5 | -0.4557 | 0.00989 | -0.1285 | -46.0768
-9 | -0.4032 | 0.00929 | -0.1292 | -43.4015
-8.5 | -0.3496 | 0.00882 | -0.13 | -39.6372
-8 | -0.2954 | 0.00839 | -0.1307 | -35.2086
-7.5 | -0.2413 | 0.00798 | -0.1312 | -30.2381
-7 | -0.1862 | 0.00761 | -0.1318 | -24.4678
-6.5 | -0.13 | 0.00728 | -0.1327 | -17.8571
-6 | -0.0735 | 0.00698 | -0.1335 | -10.5301
-5.5 | -0.0168 | 0.00673 | -0.1343 | -2.4963
-5 | 0.0404 | 0.00647 | -0.1353 | 6.2442
-4.5 | 0.098 | 0.00624 | -0.1362 | 15.7051
-4 | 0.1544 | 0.00594 | -0.1371 | 25.9933
-3.5 | 0.2128 | 0.00576 | -0.1382 | 36.9444
-3 | 0.2701 | 0.00547 | -0.1392 | 49.3784
-2.5 | 0.3262 | 0.0051 | -0.14 | 63.9608
-2 | 0.3801 | 0.0044 | -0.1407 | 86.3864
-1.5 | 0.4355 | 0.00398 | -0.1414 | 109.4221
-1 | 0.4899 | 0.00358 | -0.1419 | 136.8436
-0.5 | 0.5456 | 0.00349 | -0.1424 | 156.3324
0 | 0.6003 | 0.00352 | -0.1426 | 170.5398
0.5 | 0.6566 | 0.00364 | -0.1431 | 180.3846
1 | 0.7131 | 0.00377 | -0.1437 | 189.1512
1.5 | 0.769 | 0.00394 | -0.1442 | 195.1777
2 | 0.8266 | 0.00406 | -0.145 | 203.5961
2.5 | 0.8794 | 0.00432 | -0.1448 | 203.5648
3 | 0.9219 | 0.00482 | -0.1425 | 191.2656
3.5 | 0.9596 | 0.00535 | -0.1392 | 179.3645
4 | 0.9902 | 0.00593 | -0.1346 | 166.9815
4.5 | 1.0127 | 0.00645 | -0.1281 | 157.0078
5 | 1.0173 | 0.00722 | -0.1181 | 140.9003
5.5 | 1.0195 | 0.00811 | -0.1081 | 125.709
6 | 1.001 | 0.0098 | -0.0954 | 102.1429
6.5 | 0.9995 | 0.01174 | -0.087 | 85.1363
7 | 0.9982 | 0.01384 | -0.079 | 72.1243
8 | 1.0311 | 0.01696 | -0.0691 | 60.796
8.5 | 1.0617 | 0.01806 | -0.0664 | 58.7874
9 | 1.0863 | 0.01945 | -0.063 | 55.8509
9.5 | 1.1112 | 0.02094 | -0.0599 | 53.0659
10 | 1.144 | 0.02211 | -0.0578 | 51.7413
10.5 | 1.1784 | 0.02324 | -0.0561 | 50.7057
11 | 1.2083 | 0.02468 | -0.054 | 48.9587
11.5 | 1.2405 | 0.02601 | -0.0522 | 47.6932
12 | 1.2696 | 0.02759 | -0.0502 | 46.0167
12.5 | 1.2993 | 0.02918 | -0.0484 | 44.5271
13 | 1.3265 | 0.03099 | -0.0465 | 42.8041
13.5 | 1.3543 | 0.0328 | -0.0447 | 41.2896
14 | 1.3794 | 0.03489 | -0.0429 | 39.5357
14.5 | 1.4047 | 0.03697 | -0.0412 | 37.9957
15 | 1.4274 | 0.03935 | -0.0395 | 36.2745
15.5 | 1.4482 | 0.04193 | -0.0378 | 34.5385
16 | 1.4686 | 0.04461 | -0.0362 | 32.9209
16.5 | 1.4865 | 0.04758 | -0.0347 | 31.2421
17 | 1.5007 | 0.05097 | -0.0332 | 29.4428
17.5 | 1.5171 | 0.05428 | -0.0321 | 27.9495
18 | 1.5443 | 0.0566 | -0.0317 | 27.2845
18.5 | 1.5547 | 0.0606 | -0.0307 | 25.6551
19 | 1.5725 | 0.064 | -0.0303 | 24.5703
19.5 | 1.5827 | 0.06825 | -0.0298 | 23.1897
20 | 1.5904 | 0.07284 | -0.0295 | 21.8342

## 101. Re 8M Mach 0.25 (1)
BIGFOIL.COM POLAR EXPORT
fx75193
FX 75-193 |  |  |  | Cl Max: | 1.697 | at alpha= | 10 | deg
JavaFoil+Calcfoil stall+Eppler ext transition |  |  |  | L/D Max: | 208.996 | at alpha= | 4 | deg
Re: | 8000000 |  |  | Cd Min: | 0.00429 | at alpha= | -1.5 | deg
Mach: | 0.25 |  |  | Cl=0 at alpha= | -6.2131 | deg
|  |  |  | @ Cl=0.1, Cd= | 0.0079292
|  |  |  | @ Cl=0.4, Cd= | 0.0054452
|  |  |  | @ Cl=0.6, Cd= | 0.00431
alpha (deg) | Cl | Cd | Cm | Cl/Cd
-18 | -0.201 | 0.11824 | -0.074 | -1.698
-17.5 | -0.254 | 0.10841 | -0.078 | -2.343
-17 | -0.299 | 0.10053 | -0.081 | -2.974
-16.5 | -0.338 | 0.09487 | -0.083 | -3.564
-16 | -0.376 | 0.08293 | -0.088 | -4.536
-15.5 | -0.416 | 0.06339 | -0.098 | -6.57
-15 | -0.465 | 0.03682 | -0.111 | -12.629
-14.5 | -0.498 | 0.02634 | -0.117 | -18.907
-14 | -0.514 | 0.02424 | -0.119 | -21.205
-13.5 | -0.524 | 0.0222 | -0.12 | -23.586
-13 | -0.526 | 0.02029 | -0.122 | -25.938
-12.5 | -0.521 | 0.01904 | -0.124 | -27.382
-12 | -0.51 | 0.0174 | -0.126 | -29.318
-11.5 | -0.492 | 0.0162 | -0.127 | -30.359
-11 | -0.467 | 0.01485 | -0.129 | -31.468
-10.5 | -0.436 | 0.01383 | -0.131 | -31.514
-10 | -0.399 | 0.01294 | -0.133 | -30.827
-9.5 | -0.357 | 0.01216 | -0.134 | -29.364
-9 | -0.311 | 0.01145 | -0.136 | -27.127
-8.5 | -0.261 | 0.01062 | -0.138 | -24.596
-8 | -0.208 | 0.01017 | -0.14 | -20.486
-7.5 | -0.153 | 0.00966 | -0.141 | -15.796
-7 | -0.095 | 0.00916 | -0.143 | -10.327
-6.5 | -0.035 | 0.0087 | -0.144 | -4.036
-6 | 0.026 | 0.00833 | -0.146 | 3.069
-5.5 | 0.087 | 0.00802 | -0.147 | 10.869
-5 | 0.15 | 0.00758 | -0.149 | 19.739
-4.5 | 0.213 | 0.00726 | -0.151 | 29.288
-4 | 0.277 | 0.00703 | -0.153 | 39.328
-3.5 | 0.34 | 0.00668 | -0.154 | 50.85
-3 | 0.409 | 0.00526 | -0.158 | 77.667
-2.5 | 0.476 | 0.00489 | -0.161 | 97.231
-2 | 0.544 | 0.00445 | -0.164 | 122.163
-1.5 | 0.608 | 0.00429 | -0.165 | 141.705
-1 | 0.673 | 0.00435 | -0.166 | 154.794
-0.5 | 0.737 | 0.00468 | -0.168 | 157.311
0 | 0.802 | 0.00478 | -0.169 | 167.606
0.5 | 0.866 | 0.00478 | -0.17 | 181.061
1 | 0.93 | 0.00486 | -0.172 | 191.558
1.5 | 0.995 | 0.00497 | -0.173 | 200.016
2 | 1.059 | 0.00539 | -0.174 | 196.454
2.5 | 1.123 | 0.00555 | -0.175 | 202.191
3 | 1.187 | 0.00571 | -0.177 | 207.978
3.5 | 1.241 | 0.00623 | -0.178 | 199.327
4 | 1.303 | 0.00624 | -0.179 | 208.996
4.5 | 1.363 | 0.00951 | -0.18 | 143.297
5 | 1.403 | 0.01343 | -0.179 | 104.441
5.5 | 1.449 | 0.01404 | -0.179 | 103.223
6 | 1.491 | 0.01475 | -0.179 | 101.085
6.5 | 1.535 | 0.0155 | -0.18 | 98.971
7 | 1.573 | 0.01624 | -0.181 | 96.851
7.5 | 1.607 | 0.01709 | -0.181 | 94.028
8 | 1.637 | 0.01787 | -0.182 | 91.629
8.5 | 1.662 | 0.01876 | -0.182 | 88.625
9 | 1.681 | 0.0197 | -0.183 | 85.33
9.5 | 1.693 | 0.02067 | -0.184 | 81.88
10 | 1.697 | 0.02176 | -0.184 | 77.989
10.5 | 1.693 | 0.02289 | -0.185 | 73.96
11 | 1.682 | 0.02404 | -0.186 | 69.99
11.5 | 1.663 | 0.02525 | -0.186 | 65.864
12 | 1.636 | 0.02644 | -0.187 | 61.868
12.5 | 1.6 | 0.02786 | -0.188 | 57.407
13 | 1.555 | 0.02923 | -0.188 | 53.188
13.5 | 1.502 | 0.0306 | -0.189 | 49.087
14 | 1.442 | 0.03219 | -0.189 | 44.779
14.5 | 1.374 | 0.03379 | -0.19 | 40.65
15 | 1.299 | 0.03557 | -0.19 | 36.531

## 102. Re 8M Mach 0.25 (2)
BIGFOIL.COM POLAR EXPORT
fx75193
FX 75-193 |  |  |  | Cl Max: | 1.544 | at alpha= | 20 | deg
XFOIL ncrit=9 |  |  |  | L/D Max: | 205.306 | at alpha= | 2.5 | deg
Re: | 8000000 |  |  | Cd Min: | 0.1639 | at alpha= | -19.5 | deg
Mach: | 0.25 |  |  | Cl=0 at alpha= | -5.3392 | deg
|  |  |  | @ Cl=0.1, Cd= | 0.0063788
|  |  |  | @ Cl=0.4, Cd= | 0.0044307
|  |  |  | @ Cl=0.6, Cd= | 0.0035736
alpha (deg) | Cl | Cd | Cm | Cl/Cd
-19.5 | -0.5024 | 0.1639 | -0.0583 | -3.0653
-19 | -0.5698 | 0.14022 | -0.0709 | -4.0636
-18.5 | -0.6324 | 0.12008 | -0.0824 | -5.2665
-18 | -0.7018 | 0.10035 | -0.0935 | -6.9935
-17.5 | -0.7628 | 0.08223 | -0.104 | -9.2764
-17 | -0.8098 | 0.06696 | -0.1137 | -12.0938
-16.5 | -0.852 | 0.05411 | -0.1215 | -15.7457
-16 | -0.869 | 0.04568 | -0.1255 | -19.0236
-15.5 | -0.8873 | 0.03805 | -0.128 | -23.3193
-15 | -0.8915 | 0.03247 | -0.1287 | -27.4561
-14.5 | -0.8852 | 0.02827 | -0.1284 | -31.3123
-14 | -0.8707 | 0.02501 | -0.1274 | -34.8141
-13.5 | -0.8509 | 0.02222 | -0.1262 | -38.2943
-13 | -0.8189 | 0.02027 | -0.1253 | -40.3996
-12.5 | -0.7885 | 0.01819 | -0.1242 | -43.348
-12 | -0.7443 | 0.01693 | -0.124 | -43.9634
-11.5 | -0.6969 | 0.01584 | -0.124 | -43.9962
-11 | -0.6518 | 0.01449 | -0.1241 | -44.9827
-10.5 | -0.5996 | 0.01346 | -0.125 | -44.5468
-10 | -0.5379 | 0.01276 | -0.1271 | -42.1552
-9.5 | -0.4702 | 0.01159 | -0.1314 | -40.5695
-9 | -0.4183 | 0.01022 | -0.1331 | -40.9295
-8.5 | -0.3593 | 0.00944 | -0.1351 | -38.0614
-8 | -0.3051 | 0.00885 | -0.1354 | -34.4746
-7.5 | -0.2498 | 0.00834 | -0.1356 | -29.952
-7 | -0.1935 | 0.00789 | -0.1361 | -24.5247
-6.5 | -0.1358 | 0.00752 | -0.1367 | -18.0585
-6 | -0.0777 | 0.00718 | -0.1373 | -10.8217
-5.5 | -0.0191 | 0.00689 | -0.1381 | -2.7721
-5 | 0.0403 | 0.00661 | -0.139 | 6.0968
-4.5 | 0.0998 | 0.00638 | -0.1399 | 15.6426
-4 | 0.1581 | 0.00604 | -0.1407 | 26.1755
-3.5 | 0.2186 | 0.00585 | -0.1419 | 37.3675
-3 | 0.2777 | 0.00558 | -0.1428 | 49.767
-2 | 0.392 | 0.00449 | -0.1445 | 87.3051
-1.5 | 0.4487 | 0.00407 | -0.1452 | 110.2457
-1 | 0.5047 | 0.00362 | -0.1457 | 139.4199
-0.5 | 0.562 | 0.00354 | -0.1461 | 158.7571
0 | 0.6185 | 0.00359 | -0.1464 | 172.2841
0.5 | 0.6764 | 0.0037 | -0.1468 | 182.8108
1 | 0.7349 | 0.00383 | -0.1474 | 191.8799
1.5 | 0.7926 | 0.00399 | -0.1479 | 198.6466
2 | 0.8507 | 0.00416 | -0.1483 | 204.4952
2.5 | 0.9054 | 0.00441 | -0.1481 | 205.3061
3 | 0.951 | 0.00483 | -0.146 | 196.8944
4 | 1.0165 | 0.00596 | -0.1366 | 170.5537
4.5 | 1.022 | 0.0066 | -0.1262 | 154.8485
5 | 1.0279 | 0.0074 | -0.1162 | 138.9054
5.5 | 1.0185 | 0.00865 | -0.1042 | 117.7457
6 | 0.9925 | 0.01126 | -0.0914 | 88.1439
6.5 | 1.0036 | 0.01294 | -0.0849 | 77.558
7 | 0.9964 | 0.01531 | -0.076 | 65.0816
7.5 | 1.0086 | 0.01711 | -0.0702 | 58.948
8 | 1.0257 | 0.01884 | -0.0653 | 54.4427
8.5 | 1.0572 | 0.02012 | -0.0626 | 52.5447
9 | 1.0821 | 0.02175 | -0.0591 | 49.7517
9.5 | 1.1113 | 0.0233 | -0.0564 | 47.6953
10 | 1.1455 | 0.02465 | -0.0543 | 46.4706
10.5 | 1.1792 | 0.02607 | -0.0523 | 45.2321
11 | 1.2118 | 0.02763 | -0.0503 | 43.8581
11.5 | 1.2429 | 0.02933 | -0.0481 | 42.3764
12 | 1.2733 | 0.03114 | -0.0461 | 40.8895
12.5 | 1.3012 | 0.03318 | -0.044 | 39.2164
13 | 1.3302 | 0.0352 | -0.042 | 37.7898
13.5 | 1.3547 | 0.03761 | -0.0399 | 36.0197
14 | 1.3813 | 0.03992 | -0.038 | 34.6017
14.5 | 1.3988 | 0.04302 | -0.0357 | 32.5151
15 | 1.4162 | 0.04625 | -0.0336 | 30.6205
15.5 | 1.4382 | 0.0492 | -0.0321 | 29.2317
16 | 1.4549 | 0.05272 | -0.0304 | 27.5967
16.5 | 1.4783 | 0.05573 | -0.0293 | 26.5261
17 | 1.4888 | 0.05998 | -0.0279 | 24.8216
17.5 | 1.5013 | 0.06424 | -0.0269 | 23.3702
18 | 1.522 | 0.06783 | -0.0264 | 22.4384
18.5 | 1.5257 | 0.07321 | -0.0258 | 20.84
19 | 1.5417 | 0.07751 | -0.0257 | 19.8903
19.5 | 1.543 | 0.08356 | -0.0259 | 18.4658
20 | 1.544 | 0.08983 | -0.0266 | 17.188

## 103. Re 8M Mach 0.50 (1)
BIGFOIL.COM POLAR EXPORT
fx75193
FX 75-193 |  |  |  | Cl Max: | 1.623 | at alpha= | 7 | deg
JavaFoil+Calcfoil stall+Eppler ext transition |  |  |  | L/D Max: | 206.256 | at alpha= | 3 | deg
Re: | 8000000 |  |  | Cd Min: | 0.00457 | at alpha= | -1.5 | deg
Mach: | 0.5 |  |  | Cl=0 at alpha= | -6.2121 | deg
|  |  |  | @ Cl=0.1, Cd= | 0.009311
|  |  |  | @ Cl=0.4, Cd= | 0.0073607
|  |  |  | @ Cl=0.6, Cd= | 0.00537
alpha (deg) | Cl | Cd | Cm | Cl/Cd
-20 | -0.783 | 0.15287 | -0.071 | -5.123
-19.5 | -0.757 | 0.14974 | -0.074 | -5.056
-19 | -0.728 | 0.14276 | -0.074 | -5.102
-18.5 | -0.699 | 0.13836 | -0.073 | -5.053
-18 | -0.673 | 0.13678 | -0.076 | -4.918
-17.5 | -0.644 | 0.12877 | -0.076 | -5.004
-17 | -0.615 | 0.12376 | -0.075 | -4.969
-16.5 | -0.588 | 0.11429 | -0.078 | -5.143
-16 | -0.56 | 0.10626 | -0.08 | -5.273
-15.5 | -0.537 | 0.09428 | -0.088 | -5.695
-15 | -0.531 | 0.06413 | -0.109 | -8.276
-14.5 | -0.472 | 0.10366 | -0.073 | -4.554
-14 | -0.444 | 0.09596 | -0.074 | -4.626
-13.5 | -0.416 | 0.08818 | -0.076 | -4.716
-13 | -0.39 | 0.07908 | -0.085 | -4.933
-12.5 | -0.358 | 0.08968 | -0.072 | -3.994
-12 | -0.331 | 0.07822 | -0.079 | -4.23
-11.5 | -0.307 | 0.0652 | -0.096 | -4.71
-11 | -0.317 | 0.01936 | -0.142 | -16.37
-10.5 | -0.285 | 0.01729 | -0.145 | -16.485
-10 | -0.252 | 0.01582 | -0.147 | -15.954
-9.5 | -0.219 | 0.01565 | -0.148 | -13.998
-9 | -0.186 | 0.01428 | -0.15 | -13.057
-8.5 | -0.227 | 0.01319 | -0.152 | -17.218
-8 | -0.207 | 0.01259 | -0.154 | -16.424
-7.5 | -0.159 | 0.01171 | -0.156 | -13.583
-7 | -0.101 | 0.011 | -0.158 | -9.205
-6.5 | -0.038 | 0.01037 | -0.159 | -3.676
-6 | 0.028 | 0.00984 | -0.161 | 2.843
-5.5 | 0.096 | 0.00934 | -0.163 | 10.25
-5 | 0.165 | 0.00884 | -0.164 | 18.638
-4.5 | 0.235 | 0.00844 | -0.167 | 27.794
-4 | 0.305 | 0.0081 | -0.168 | 37.713
-3.5 | 0.375 | 0.0077 | -0.17 | 48.696
-3 | 0.445 | 0.00675 | -0.172 | 66.003
-2.5 | 0.518 | 0.00596 | -0.175 | 86.974
-2 | 0.592 | 0.00545 | -0.178 | 108.679
-1.5 | 0.68 | 0.00457 | -0.184 | 148.657
-1 | 0.752 | 0.00459 | -0.186 | 163.716
-0.5 | 0.824 | 0.00499 | -0.187 | 165.234
0 | 0.896 | 0.00511 | -0.189 | 175.323
0.5 | 0.968 | 0.00536 | -0.19 | 180.713
1 | 1.04 | 0.00534 | -0.192 | 194.869
1.5 | 1.112 | 0.0054 | -0.193 | 205.758
2 | 1.184 | 0.00584 | -0.195 | 202.772
2.5 | 1.255 | 0.00623 | -0.196 | 201.519
3 | 1.327 | 0.00643 | -0.197 | 206.256
3.5 | 1.36 | 0.00996 | -0.195 | 136.493
4 | 1.419 | 0.01051 | -0.195 | 135.102
4.5 | 1.464 | 0.01669 | -0.194 | 87.707
5 | 1.516 | 0.01748 | -0.195 | 86.736
5.5 | 1.562 | 0.0184 | -0.196 | 84.884
6 | 1.598 | 0.01949 | -0.197 | 82.014
6.5 | 1.621 | 0.02072 | -0.198 | 78.222
7 | 1.623 | 0.02186 | -0.199 | 74.221
7.5 | 1.584 | 0.02338 | -0.2 | 67.742
8 | 1.444 | 0.02488 | -0.201 | 58.023
8.5 | 0.992 | 0.02618 | -0.201 | 37.89
9 | 1.024 | 0.02799 | -0.202 | 36.575
9.5 | 1.055 | 0.03037 | -0.203 | 34.75
10 | 1.086 | 0.03353 | -0.204 | 32.397
10.5 | 1.115 | 0.03563 | -0.204 | 31.29
11 | 1.15 | 0.03496 | -0.206 | 32.901
11.5 | 1.18 | 0.03848 | -0.206 | 30.675
12 | 1.21 | 0.04265 | -0.206 | 28.371

## 104. Re 8M Mach 0.50 (2)
BIGFOIL.COM POLAR EXPORT
fx75193
FX 75-193 |  |  |  | Cl Max: | 1.3406 | at alpha= | 14 | deg
XFOIL ncrit=9 |  |  |  | L/D Max: | 209.43 | at alpha= | 2 | deg
Re: | 8000000 |  |  | Cd Min: | 0.17076 | at alpha= | 19 | deg
Mach: | 0.5 |  |  | Cl=0 at alpha= | -5.3123 | deg
|  |  |  | @ Cl=0.1, Cd= | 0.0071415
|  |  |  | @ Cl=0.4, Cd= | 0.0055788
|  |  |  | @ Cl=0.6, Cd= | 0.0041986
alpha (deg) | Cl | Cd | Cm | Cl/Cd
-14 | -0.1745 | 0.1257 | -0.1089 | -1.3882
-13.5 | -0.1869 | 0.1132 | -0.1149 | -1.6511
-13 | -0.2017 | 0.10119 | -0.1213 | -1.9933
-12.5 | -0.2259 | 0.08836 | -0.1287 | -2.5566
-12 | -0.2428 | 0.07688 | -0.1358 | -3.1582
-11.5 | -0.2802 | 0.06091 | -0.1461 | -4.6002
-11 | -0.2956 | 0.05025 | -0.1541 | -5.8826
-10.5 | -0.3348 | 0.03939 | -0.1604 | -8.4996
-10 | -0.3617 | 0.03155 | -0.1624 | -11.4643
-9.5 | -0.3857 | 0.02479 | -0.1616 | -15.5587
-9 | -0.389 | 0.01961 | -0.159 | -19.8368
-8.5 | -0.365 | 0.01628 | -0.1559 | -22.4201
-8 | -0.3204 | 0.01406 | -0.1543 | -22.7881
-7.5 | -0.257 | 0.01229 | -0.1557 | -20.9113
-7 | -0.2021 | 0.01095 | -0.1551 | -18.4566
-6.5 | -0.1524 | 0.00987 | -0.1534 | -15.4407
-6 | -0.0912 | 0.00885 | -0.1538 | -10.3051
-5.5 | -0.0247 | 0.00799 | -0.1551 | -3.0914
-5 | 0.0411 | 0.00749 | -0.1555 | 5.4873
-4.5 | 0.1087 | 0.00709 | -0.1562 | 15.3315
-4 | 0.1769 | 0.00676 | -0.1571 | 26.1686
-3.5 | 0.2433 | 0.00638 | -0.1578 | 38.1348
-3 | 0.3126 | 0.00614 | -0.159 | 50.9121
-2.5 | 0.3802 | 0.00577 | -0.1601 | 65.8925
-2 | 0.4444 | 0.00515 | -0.161 | 86.2913
-1.5 | 0.5068 | 0.00447 | -0.1616 | 113.3781
0 | 0.6957 | 0.00392 | -0.162 | 177.4745
0.5 | 0.7615 | 0.00399 | -0.1624 | 190.8521
1 | 0.8263 | 0.00417 | -0.1625 | 198.1535
1.5 | 0.8921 | 0.00433 | -0.1627 | 206.0277
2 | 0.955 | 0.00456 | -0.1623 | 209.4298
2.5 | 1.012 | 0.00485 | -0.1606 | 208.6598
3 | 1.0523 | 0.00529 | -0.1554 | 198.9225
3.5 | 1.085 | 0.00565 | -0.1486 | 192.0354
4 | 1.0971 | 0.00641 | -0.138 | 171.1544
4.5 | 1.0799 | 0.00785 | -0.123 | 137.5669
5.5 | 1.0418 | 0.01318 | -0.0976 | 79.044
6 | 1.0037 | 0.01646 | -0.0832 | 60.9781
6.5 | 1.0117 | 0.0188 | -0.0759 | 53.8138
7 | 1.0232 | 0.02127 | -0.0695 | 48.1053
7.5 | 1.0316 | 0.02416 | -0.0632 | 42.6987
8 | 1.0269 | 0.02796 | -0.0561 | 36.7275
8.5 | 1.0651 | 0.02987 | -0.0536 | 35.6579
9 | 1.0868 | 0.03277 | -0.0496 | 33.1645
9.5 | 1.1234 | 0.03494 | -0.0471 | 32.1523
10 | 1.1563 | 0.03748 | -0.0444 | 30.8511
10.5 | 1.1899 | 0.04006 | -0.0418 | 29.7029
11 | 1.223 | 0.04276 | -0.0392 | 28.6015
11.5 | 1.2516 | 0.04588 | -0.0365 | 27.2799
12 | 1.2774 | 0.04935 | -0.0338 | 25.8845
12.5 | 1.2983 | 0.05331 | -0.031 | 24.3538
13 | 1.317 | 0.0576 | -0.0285 | 22.8646
13.5 | 1.3316 | 0.06238 | -0.0261 | 21.3466
14 | 1.3406 | 0.06792 | -0.024 | 19.7379
14.5 | 1.3391 | 0.07467 | -0.0225 | 17.9336
15 | 1.3341 | 0.08215 | -0.0217 | 16.2398
15.5 | 1.3291 | 0.09002 | -0.0218 | 14.7645
16 | 1.3154 | 0.09924 | -0.023 | 13.2547
16.5 | 1.2935 | 0.10981 | -0.0257 | 11.7794
17 | 1.2746 | 0.12057 | -0.0295 | 10.5715
17.5 | 1.2497 | 0.13247 | -0.0349 | 9.4338
18 | 1.2243 | 0.14495 | -0.0415 | 8.4464
18.5 | 1.1984 | 0.15799 | -0.0493 | 7.5853
19 | 1.1766 | 0.17076 | -0.0574 | 6.8904

## 105. Re 10M Mach 0.00 (1)
BIGFOIL.COM POLAR EXPORT
fx75193
FX 75-193 |  |  |  | Cl Max: | 1.751 | at alpha= | 11.5 | deg
JavaFoil+Calcfoil stall+Eppler ext transition |  |  |  | L/D Max: | 201.794 | at alpha= | 4 | deg
Re: | 10000000 |  |  | Cd Min: | 0.00448 | at alpha= | -1 | deg
Mach: | 0 |  |  | Cl=0 at alpha= | -6.2119 | deg
|  |  |  | @ Cl=0.1, Cd= | 0.0071985
|  |  |  | @ Cl=0.4, Cd= | 0.0050733
|  |  |  | @ Cl=0.6, Cd= | 0.0047761
alpha (deg) | Cl | Cd | Cm | Cl/Cd
-20 | -0.53 | 0.12258 | -0.074 | -4.323
-19.5 | -0.546 | 0.10906 | -0.078 | -5.009
-19 | -0.561 | 0.09803 | -0.082 | -5.727
-18.5 | -0.578 | 0.08498 | -0.086 | -6.8
-18 | -0.598 | 0.06793 | -0.092 | -8.802
-17.5 | -0.624 | 0.04721 | -0.1 | -13.223
-17 | -0.643 | 0.03538 | -0.105 | -18.183
-16.5 | -0.653 | 0.03017 | -0.107 | -21.635
-16 | -0.656 | 0.02718 | -0.109 | -24.131
-15.5 | -0.655 | 0.02512 | -0.111 | -26.088
-15 | -0.651 | 0.02324 | -0.113 | -28.029
-14.5 | -0.644 | 0.0217 | -0.114 | -29.67
-14 | -0.632 | 0.0204 | -0.116 | -31.001
-13.5 | -0.618 | 0.0189 | -0.118 | -32.671
-13 | -0.599 | 0.01756 | -0.119 | -34.126
-12.5 | -0.577 | 0.01619 | -0.121 | -35.624
-12 | -0.55 | 0.0151 | -0.123 | -36.405
-11.5 | -0.519 | 0.01408 | -0.124 | -36.82
-11 | -0.483 | 0.01322 | -0.126 | -36.569
-10.5 | -0.444 | 0.01242 | -0.127 | -35.793
-10 | -0.403 | 0.01156 | -0.129 | -34.843
-9.5 | -0.358 | 0.01061 | -0.131 | -33.747
-9 | -0.309 | 0.01029 | -0.133 | -30.063
-8.5 | -0.258 | 0.00977 | -0.134 | -26.435
-8 | -0.205 | 0.00929 | -0.136 | -22.047
-7.5 | -0.149 | 0.00888 | -0.137 | -16.813
-7 | -0.093 | 0.00834 | -0.139 | -11.094
-6.5 | -0.034 | 0.00781 | -0.141 | -4.401
-6 | 0.025 | 0.00753 | -0.143 | 3.321
-5.5 | 0.085 | 0.00726 | -0.144 | 11.734
-5 | 0.146 | 0.00701 | -0.146 | 20.833
-4.5 | 0.208 | 0.00663 | -0.148 | 31.354
-4 | 0.27 | 0.00635 | -0.15 | 42.594
-3.5 | 0.332 | 0.00625 | -0.151 | 53.144
-3 | 0.398 | 0.00507 | -0.155 | 78.504
-2.5 | 0.464 | 0.00518 | -0.157 | 89.513
-2 | 0.526 | 0.00483 | -0.158 | 109.05
-1.5 | 0.589 | 0.00484 | -0.16 | 121.783
-1 | 0.651 | 0.00448 | -0.161 | 145.375
-0.5 | 0.714 | 0.00455 | -0.162 | 156.727
0 | 0.776 | 0.00464 | -0.164 | 167.198
0.5 | 0.839 | 0.00477 | -0.165 | 175.778
1 | 0.901 | 0.00488 | -0.166 | 184.783
1.5 | 0.963 | 0.0051 | -0.167 | 188.776
2 | 1.025 | 0.0053 | -0.169 | 193.338
2.5 | 1.087 | 0.00567 | -0.17 | 191.584
3 | 1.149 | 0.00581 | -0.171 | 197.749
3.5 | 1.202 | 0.00597 | -0.172 | 201.416
4 | 1.263 | 0.00626 | -0.173 | 201.794
4.5 | 1.321 | 0.00868 | -0.174 | 152.292
5 | 1.377 | 0.00896 | -0.176 | 153.665
5.5 | 1.43 | 0.00947 | -0.177 | 151.012
6 | 1.482 | 0.00974 | -0.178 | 152.081
6.5 | 1.525 | 0.01332 | -0.178 | 114.487
7 | 1.555 | 0.01431 | -0.177 | 108.691
7.5 | 1.592 | 0.01488 | -0.178 | 106.957
8 | 1.624 | 0.01562 | -0.178 | 103.935
8.5 | 1.655 | 0.01637 | -0.178 | 101.108
9 | 1.681 | 0.01712 | -0.179 | 98.206
9.5 | 1.703 | 0.018 | -0.179 | 94.576
10 | 1.722 | 0.01885 | -0.18 | 91.334
10.5 | 1.737 | 0.01974 | -0.18 | 87.967
11 | 1.746 | 0.02072 | -0.181 | 84.261
11.5 | 1.751 | 0.02169 | -0.182 | 80.719
12 | 1.751 | 0.02283 | -0.182 | 76.703
12.5 | 1.746 | 0.02387 | -0.182 | 73.155
13 | 1.738 | 0.02495 | -0.183 | 69.679
13.5 | 1.726 | 0.02623 | -0.184 | 65.808
14 | 1.71 | 0.02743 | -0.184 | 62.328
14.5 | 1.689 | 0.02866 | -0.185 | 58.934
15 | 1.665 | 0.02997 | -0.185 | 55.569
15.5 | 1.638 | 0.03123 | -0.186 | 52.462
16 | 1.608 | 0.03278 | -0.186 | 49.06
16.5 | 1.576 | 0.03414 | -0.187 | 46.159

## 106. Re 10M Mach 0.00 (2)
BIGFOIL.COM POLAR EXPORT
fx75193
FX 75-193 |  |  |  | Cl Max: | 1.6259 | at alpha= | 20 | deg
XFOIL ncrit=9 |  |  |  | L/D Max: | 210.846 | at alpha= | 2 | deg
Re: | 10000000 |  |  | Cd Min: | 0.06662 | at alpha= | 20 | deg
Mach: | 0 |  |  | Cl=0 at alpha= | -5.3604 | deg
|  |  |  | @ Cl=0.1, Cd= | 0.0059829
|  |  |  | @ Cl=0.4, Cd= | 0.0043793
|  |  |  | @ Cl=0.6, Cd= | 0.00357
alpha (deg) | Cl | Cd | Cm | Cl/Cd
-20 | -1.2612 | 0.04287 | -0.1074 | -29.4192
-19.5 | -1.2691 | 0.03713 | -0.1085 | -34.1799
-19 | -1.2552 | 0.03363 | -0.109 | -37.3238
-18.5 | -1.2266 | 0.03151 | -0.1095 | -38.9273
-18 | -1.2111 | 0.02846 | -0.1094 | -42.5545
-17.5 | -1.1832 | 0.02649 | -0.1095 | -44.6659
-17 | -1.1504 | 0.02495 | -0.1096 | -46.1082
-16.5 | -1.1224 | 0.02314 | -0.1093 | -48.5048
-16 | -1.0891 | 0.02169 | -0.1091 | -50.2121
-15.5 | -1.0553 | 0.02024 | -0.109 | -52.1393
-15 | -1.0162 | 0.01914 | -0.1091 | -53.093
-14.5 | -0.9764 | 0.01804 | -0.1093 | -54.1242
-14 | -0.9346 | 0.01703 | -0.1096 | -54.8796
-13.5 | -0.8941 | 0.01592 | -0.1097 | -56.1621
-13 | -0.8479 | 0.01512 | -0.1104 | -56.078
-12.5 | -0.8051 | 0.014 | -0.1109 | -57.5071
-12 | -0.7561 | 0.01324 | -0.1119 | -57.1073
-11.5 | -0.7056 | 0.01249 | -0.1132 | -56.4932
-11 | -0.6508 | 0.01149 | -0.1159 | -56.6406
-10.5 | -0.5776 | 0.01073 | -0.1217 | -53.8304
-10 | -0.5155 | 0.0102 | -0.1248 | -50.5392
-9.5 | -0.4601 | 0.00944 | -0.1266 | -48.7394
-9 | -0.4054 | 0.00881 | -0.1279 | -46.0159
-8.5 | -0.3517 | 0.00834 | -0.1286 | -42.1703
-8 | -0.2974 | 0.00791 | -0.1294 | -37.598
-7.5 | -0.2422 | 0.00754 | -0.1302 | -32.122
-7 | -0.1864 | 0.00719 | -0.131 | -25.9249
-6.5 | -0.13 | 0.0069 | -0.132 | -18.8406
-6 | -0.0733 | 0.00664 | -0.1329 | -11.0392
-5.5 | -0.016 | 0.0064 | -0.134 | -2.5
-5 | 0.0413 | 0.00619 | -0.135 | 6.6721
-4.5 | 0.0987 | 0.00599 | -0.136 | 16.4775
-4 | 0.1556 | 0.00568 | -0.137 | 27.3944
-3.5 | 0.2136 | 0.00553 | -0.138 | 38.6257
-3 | 0.2706 | 0.0053 | -0.139 | 51.0566
-2.5 | 0.3279 | 0.005 | -0.1401 | 65.58
-2 | 0.3824 | 0.00451 | -0.1407 | 84.7894
-1.5 | 0.4376 | 0.0041 | -0.1415 | 106.7317
-1 | 0.4913 | 0.0038 | -0.1419 | 129.2895
-0.5 | 0.5427 | 0.0036 | -0.1417 | 150.75
0 | 0.5977 | 0.00357 | -0.1421 | 167.423
0.5 | 0.6535 | 0.00357 | -0.1426 | 183.0532
1 | 0.7095 | 0.00367 | -0.1432 | 193.3243
1.5 | 0.7658 | 0.00379 | -0.1438 | 202.058
2 | 0.8223 | 0.0039 | -0.1444 | 210.8462
2.5 | 0.8692 | 0.0043 | -0.1431 | 202.1395
3.5 | 0.9405 | 0.00553 | -0.1359 | 170.0723
4 | 0.9733 | 0.00608 | -0.1317 | 160.0822
4.5 | 0.9894 | 0.00663 | -0.124 | 149.2308
5 | 0.9951 | 0.00743 | -0.1143 | 133.93
5.5 | 1.0032 | 0.00821 | -0.1056 | 122.1924
6 | 0.9857 | 0.00989 | -0.0933 | 99.6663
6.5 | 0.9848 | 0.01179 | -0.085 | 83.5284
7 | 0.995 | 0.01346 | -0.0788 | 73.9227
7.5 | 1.0144 | 0.01486 | -0.0742 | 68.2638
8 | 1.0355 | 0.01625 | -0.0701 | 63.7231
8.5 | 1.0714 | 0.01708 | -0.0681 | 62.7283
9 | 1.0939 | 0.01852 | -0.0645 | 59.0659
10 | 1.1565 | 0.02082 | -0.0599 | 55.5476
10.5 | 1.1902 | 0.02191 | -0.0581 | 54.3222
11 | 1.2249 | 0.023 | -0.0565 | 53.2565
11.5 | 1.2529 | 0.0245 | -0.0542 | 51.1388
12 | 1.2847 | 0.02583 | -0.0525 | 49.7367
12.5 | 1.3132 | 0.0274 | -0.0505 | 47.927
13 | 1.342 | 0.02902 | -0.0488 | 46.244
13.5 | 1.3681 | 0.03085 | -0.0468 | 44.3468
14 | 1.3954 | 0.03265 | -0.0452 | 42.7381
14.5 | 1.4185 | 0.03483 | -0.0432 | 40.7264
15 | 1.4432 | 0.0369 | -0.0416 | 39.1111
15.5 | 1.4631 | 0.03942 | -0.0397 | 37.1157
16 | 1.4887 | 0.04155 | -0.0385 | 35.8291
16.5 | 1.5123 | 0.04392 | -0.0373 | 34.4331
17 | 1.5282 | 0.04693 | -0.0357 | 32.5634
17.5 | 1.5471 | 0.04978 | -0.0345 | 31.0787
18 | 1.5721 | 0.05217 | -0.0339 | 30.1342
18.5 | 1.5849 | 0.05572 | -0.0327 | 28.444
19 | 1.6032 | 0.0588 | -0.032 | 27.2653
19.5 | 1.6173 | 0.06236 | -0.0313 | 25.9349
20 | 1.6259 | 0.06662 | -0.0308 | 24.4056

## 107. Re 10M Mach 0.10 (1)
BIGFOIL.COM POLAR EXPORT
fx75193
FX 75-193 |  |  |  | Cl Max: | 1.742 | at alpha= | 11.5 | deg
JavaFoil+Calcfoil stall+Eppler ext transition |  |  |  | L/D Max: | 201.913 | at alpha= | 3.5 | deg
Re: | 10000000 |  |  | Cd Min: | 0.00451 | at alpha= | -1 | deg
Mach: | 0.1 |  |  | Cl=0 at alpha= | -6.2119 | deg
|  |  |  | @ Cl=0.1, Cd= | 0.0072503
|  |  |  | @ Cl=0.4, Cd= | 0.00533
|  |  |  | @ Cl=0.6, Cd= | 0.0047894
alpha (deg) | Cl | Cd | Cm | Cl/Cd
-20 | -0.484 | 0.12501 | -0.074 | -3.869
-19.5 | -0.501 | 0.11367 | -0.077 | -4.411
-19 | -0.517 | 0.10535 | -0.08 | -4.908
-18.5 | -0.534 | 0.09425 | -0.084 | -5.669
-18 | -0.553 | 0.08009 | -0.089 | -6.909
-17.5 | -0.575 | 0.06308 | -0.095 | -9.121
-17 | -0.601 | 0.04469 | -0.102 | -13.454
-16.5 | -0.623 | 0.03246 | -0.107 | -19.184
-16 | -0.631 | 0.02855 | -0.11 | -22.09
-15.5 | -0.634 | 0.02599 | -0.111 | -24.388
-15 | -0.633 | 0.0239 | -0.113 | -26.501
-14.5 | -0.629 | 0.02214 | -0.115 | -28.413
-14 | -0.62 | 0.02067 | -0.116 | -30.011
-13.5 | -0.608 | 0.01931 | -0.118 | -31.472
-13 | -0.591 | 0.01791 | -0.12 | -33.018
-12.5 | -0.571 | 0.01649 | -0.122 | -34.637
-12 | -0.546 | 0.01533 | -0.123 | -35.596
-11.5 | -0.516 | 0.01425 | -0.125 | -36.229
-11 | -0.482 | 0.01334 | -0.126 | -36.145
-10.5 | -0.444 | 0.01254 | -0.128 | -35.396
-10 | -0.402 | 0.01172 | -0.13 | -34.326
-9.5 | -0.358 | 0.01078 | -0.132 | -33.231
-9 | -0.31 | 0.01038 | -0.133 | -29.864
-8.5 | -0.259 | 0.00985 | -0.135 | -26.281
-8 | -0.205 | 0.00936 | -0.136 | -21.952
-7.5 | -0.15 | 0.00894 | -0.138 | -16.772
-7 | -0.093 | 0.00847 | -0.14 | -10.965
-6.5 | -0.034 | 0.00792 | -0.142 | -4.354
-6 | 0.025 | 0.00754 | -0.143 | 3.33
-5.5 | 0.086 | 0.00731 | -0.145 | 11.711
-5 | 0.147 | 0.00705 | -0.146 | 20.794
-4.5 | 0.209 | 0.00671 | -0.148 | 31.074
-4 | 0.272 | 0.00638 | -0.15 | 42.584
-3.5 | 0.333 | 0.00627 | -0.152 | 53.15
-3 | 0.4 | 0.00533 | -0.155 | 75.012
-2.5 | 0.466 | 0.00521 | -0.158 | 89.523
-2 | 0.529 | 0.0048 | -0.159 | 110.119
-1.5 | 0.592 | 0.00483 | -0.161 | 122.49
-1 | 0.655 | 0.00451 | -0.162 | 145.272
-0.5 | 0.717 | 0.00457 | -0.163 | 157.086
0 | 0.78 | 0.00465 | -0.164 | 167.866
0.5 | 0.843 | 0.00478 | -0.166 | 176.344
1 | 0.905 | 0.00486 | -0.167 | 186.135
1.5 | 0.968 | 0.00513 | -0.168 | 188.694
2 | 1.03 | 0.00532 | -0.169 | 193.546
2.5 | 1.093 | 0.00568 | -0.171 | 192.225
3 | 1.155 | 0.00584 | -0.172 | 197.791
3.5 | 1.208 | 0.00598 | -0.173 | 201.913
4 | 1.269 | 0.0063 | -0.174 | 201.588
4.5 | 1.328 | 0.00874 | -0.175 | 151.974
5 | 1.383 | 0.00903 | -0.176 | 153.251
5.5 | 1.437 | 0.00955 | -0.178 | 150.512
6 | 1.489 | 0.00978 | -0.179 | 152.207
6.5 | 1.525 | 0.01376 | -0.178 | 110.846
7 | 1.559 | 0.01448 | -0.178 | 107.671
7.5 | 1.593 | 0.01515 | -0.178 | 105.111
8 | 1.627 | 0.01583 | -0.179 | 102.812
8.5 | 1.658 | 0.01659 | -0.179 | 99.951
9 | 1.682 | 0.01746 | -0.18 | 96.342
9.5 | 1.703 | 0.01826 | -0.18 | 93.275
10 | 1.721 | 0.01912 | -0.181 | 89.993
10.5 | 1.733 | 0.02003 | -0.181 | 86.509
11 | 1.74 | 0.02106 | -0.182 | 82.627
11.5 | 1.742 | 0.02206 | -0.182 | 78.981
12 | 1.739 | 0.02323 | -0.183 | 74.854
12.5 | 1.731 | 0.02438 | -0.183 | 70.996
13 | 1.72 | 0.02541 | -0.184 | 67.688
13.5 | 1.703 | 0.0267 | -0.184 | 63.79
14 | 1.682 | 0.02793 | -0.185 | 60.216
14.5 | 1.657 | 0.0291 | -0.186 | 56.934
15 | 1.628 | 0.03043 | -0.186 | 53.502
15.5 | 1.596 | 0.03184 | -0.187 | 50.113
16 | 1.56 | 0.03335 | -0.187 | 46.798
16.5 | 1.523 | 0.03484 | -0.187 | 43.705

## 108. Re 10M Mach 0.10 (2)
BIGFOIL.COM POLAR EXPORT
fx75193
FX 75-193 |  |  |  | Cl Max: | 1.6201 | at alpha= | 20 | deg
XFOIL ncrit=9 |  |  |  | L/D Max: | 210.918 | at alpha= | 2 | deg
Re: | 10000000 |  |  | Cd Min: | 0.06926 | at alpha= | 20 | deg
Mach: | 0.1 |  |  | Cl=0 at alpha= | -5.357 | deg
|  |  |  | @ Cl=0.1, Cd= | 0.0060051
|  |  |  | @ Cl=0.4, Cd= | 0.0044155
|  |  |  | @ Cl=0.6, Cd= | 0.0035705
alpha (deg) | Cl | Cd | Cm | Cl/Cd
-20 | -1.2221 | 0.04884 | -0.1089 | -25.0225
-19.5 | -1.2385 | 0.04173 | -0.111 | -29.6789
-19 | -1.2404 | 0.03654 | -0.1119 | -33.9464
-18.5 | -1.2077 | 0.03453 | -0.1126 | -34.9754
-18 | -1.1984 | 0.03075 | -0.1126 | -38.9724
-17.5 | -1.1779 | 0.02804 | -0.1125 | -42.0078
-17 | -1.1493 | 0.02605 | -0.1124 | -44.119
-16.5 | -1.1224 | 0.02408 | -0.112 | -46.6113
-16 | -1.0898 | 0.0225 | -0.1118 | -48.4356
-15.5 | -1.0577 | 0.0209 | -0.1114 | -50.6077
-15 | -1.0181 | 0.01976 | -0.1114 | -51.5233
-14.5 | -0.9798 | 0.01852 | -0.1114 | -52.905
-14 | -0.9374 | 0.01752 | -0.1115 | -53.5046
-13.5 | -0.8976 | 0.01631 | -0.1115 | -55.0337
-13 | -0.8517 | 0.01546 | -0.112 | -55.0906
-12.5 | -0.809 | 0.01432 | -0.1122 | -56.4944
-12 | -0.76 | 0.01354 | -0.1131 | -56.13
-11.5 | -0.7095 | 0.01278 | -0.1142 | -55.5164
-11 | -0.6582 | 0.01175 | -0.116 | -56.017
-10.5 | -0.5858 | 0.01096 | -0.1215 | -53.4489
-10 | -0.5209 | 0.01036 | -0.1252 | -50.2799
-9.5 | -0.4627 | 0.00966 | -0.1274 | -47.8986
-9 | -0.408 | 0.00893 | -0.1288 | -45.6887
-8.5 | -0.3542 | 0.00843 | -0.1295 | -42.0166
-8 | -0.2996 | 0.00798 | -0.1302 | -37.5439
-7.5 | -0.2441 | 0.00759 | -0.1309 | -32.1607
-7 | -0.188 | 0.00723 | -0.1318 | -26.0028
-6.5 | -0.1312 | 0.00694 | -0.1327 | -18.9049
-6 | -0.0741 | 0.00667 | -0.1336 | -11.1094
-5.5 | -0.0165 | 0.00643 | -0.1346 | -2.5661
-5 | 0.0412 | 0.00621 | -0.1356 | 6.6345
-4.5 | 0.0991 | 0.00601 | -0.1367 | 16.4892
-4 | 0.1563 | 0.0057 | -0.1376 | 27.4211
-3.5 | 0.2146 | 0.00555 | -0.1387 | 38.6667
-3 | 0.272 | 0.00532 | -0.1397 | 51.1278
-2.5 | 0.3297 | 0.00501 | -0.1407 | 65.8084
-2 | 0.3845 | 0.00453 | -0.1414 | 84.8786
-1.5 | 0.44 | 0.00412 | -0.1422 | 106.7961
-1 | 0.4941 | 0.00381 | -0.1426 | 129.685
-0.5 | 0.5457 | 0.0036 | -0.1424 | 151.5833
0 | 0.6009 | 0.00357 | -0.1428 | 168.3193
0.5 | 0.6572 | 0.00358 | -0.1433 | 183.5754
1 | 0.7135 | 0.00368 | -0.1439 | 193.8859
1.5 | 0.77 | 0.0038 | -0.1444 | 202.6316
2 | 0.8268 | 0.00392 | -0.1451 | 210.9184
2.5 | 0.8744 | 0.0043 | -0.1438 | 203.3488
3 | 0.9114 | 0.00492 | -0.1404 | 185.2439
3.5 | 0.9462 | 0.00551 | -0.1366 | 171.7241
4.5 | 0.9917 | 0.00664 | -0.1238 | 149.3524
5 | 0.996 | 0.00748 | -0.1138 | 133.1551
6 | 0.9836 | 0.01013 | -0.0924 | 97.0977
6.5 | 0.9838 | 0.01206 | -0.0843 | 81.5755
7 | 0.9933 | 0.01378 | -0.078 | 72.0827
7.5 | 1.0137 | 0.01516 | -0.0736 | 66.8668
8 | 1.0348 | 0.01657 | -0.0694 | 62.4502
8.5 | 1.0693 | 0.01749 | -0.0672 | 61.1378
9 | 1.094 | 0.01887 | -0.0638 | 57.9756
10 | 1.1567 | 0.02125 | -0.0592 | 54.4329
10.5 | 1.1916 | 0.02233 | -0.0575 | 53.3632
11 | 1.2247 | 0.02355 | -0.0556 | 52.0042
11.5 | 1.254 | 0.02503 | -0.0535 | 50.0999
12 | 1.2866 | 0.02636 | -0.0518 | 48.8088
12.5 | 1.3133 | 0.02812 | -0.0496 | 46.7034
13 | 1.3438 | 0.02966 | -0.048 | 45.3068
13.5 | 1.3684 | 0.03167 | -0.0459 | 43.2081
14 | 1.3966 | 0.03346 | -0.0442 | 41.7394
14.5 | 1.42 | 0.0357 | -0.0423 | 39.7759
15 | 1.4423 | 0.03803 | -0.0405 | 37.9253
15.5 | 1.4648 | 0.04041 | -0.0388 | 36.2485
16 | 1.4871 | 0.04291 | -0.0373 | 34.6563
16.5 | 1.5133 | 0.04512 | -0.0362 | 33.5395
17 | 1.5292 | 0.04822 | -0.0346 | 31.713
17.5 | 1.5456 | 0.05141 | -0.0333 | 30.0642
18 | 1.5702 | 0.05394 | -0.0326 | 29.1101
18.5 | 1.5851 | 0.05735 | -0.0316 | 27.6391
19 | 1.6012 | 0.06079 | -0.0309 | 26.3399
19.5 | 1.6116 | 0.06488 | -0.0302 | 24.8397
20 | 1.6201 | 0.06926 | -0.0297 | 23.3916

## 109. Re 10M Mach 0.25 (1)
BIGFOIL.COM POLAR EXPORT
fx75193
FX 75-193 |  |  |  | Cl Max: | 1.7 | at alpha= | 10 | deg
JavaFoil+Calcfoil stall+Eppler ext transition |  |  |  | L/D Max: | 201.961 | at alpha= | 3.5 | deg
Re: | 10000000 |  |  | Cd Min: | 0.00456 | at alpha= | -1 | deg
Mach: | 0.25 |  |  | Cl=0 at alpha= | -6.2131 | deg
|  |  |  | @ Cl=0.1, Cd= | 0.0075319
|  |  |  | @ Cl=0.4, Cd= | 0.0056176
|  |  |  | @ Cl=0.6, Cd= | 0.0048813
alpha (deg) | Cl | Cd | Cm | Cl/Cd
-18 | -0.202 | 0.11374 | -0.077 | -1.773
-17.5 | -0.255 | 0.10535 | -0.08 | -2.418
-17 | -0.301 | 0.09449 | -0.084 | -3.187
-16.5 | -0.342 | 0.0866 | -0.087 | -3.946
-16 | -0.385 | 0.06783 | -0.096 | -5.675
-15.5 | -0.438 | 0.03812 | -0.11 | -11.499
-15 | -0.475 | 0.02905 | -0.115 | -16.334
-14.5 | -0.499 | 0.02522 | -0.117 | -19.777
-14 | -0.515 | 0.02332 | -0.119 | -22.075
-13.5 | -0.524 | 0.0213 | -0.121 | -24.614
-13 | -0.527 | 0.01957 | -0.122 | -26.918
-12.5 | -0.522 | 0.0184 | -0.124 | -28.361
-12 | -0.511 | 0.01662 | -0.126 | -30.757
-11.5 | -0.493 | 0.01548 | -0.128 | -31.838
-11 | -0.468 | 0.01428 | -0.13 | -32.751
-10.5 | -0.436 | 0.01331 | -0.131 | -32.787
-10 | -0.399 | 0.01246 | -0.133 | -32.057
-9.5 | -0.357 | 0.01171 | -0.134 | -30.507
-9 | -0.312 | 0.01112 | -0.136 | -28.017
-8.5 | -0.262 | 0.0103 | -0.138 | -25.445
-8 | -0.209 | 0.00978 | -0.14 | -21.348
-7.5 | -0.153 | 0.0093 | -0.141 | -16.422
-7 | -0.095 | 0.00881 | -0.143 | -10.761
-6.5 | -0.035 | 0.00838 | -0.145 | -4.198
-6 | 0.026 | 0.008 | -0.146 | 3.205
-5.5 | 0.088 | 0.00759 | -0.148 | 11.536
-5 | 0.15 | 0.00729 | -0.15 | 20.608
-4.5 | 0.213 | 0.00703 | -0.152 | 30.309
-4 | 0.277 | 0.00686 | -0.153 | 40.426
-3.5 | 0.342 | 0.00644 | -0.156 | 53.05
-3 | 0.409 | 0.00549 | -0.158 | 74.425
-2.5 | 0.475 | 0.00496 | -0.161 | 95.888
-2 | 0.544 | 0.00489 | -0.164 | 111.126
-1.5 | 0.608 | 0.00488 | -0.165 | 124.592
-1 | 0.673 | 0.00456 | -0.166 | 147.568
-0.5 | 0.737 | 0.00464 | -0.168 | 158.973
0 | 0.802 | 0.00471 | -0.169 | 170.123
0.5 | 0.866 | 0.0047 | -0.17 | 184.371
1 | 0.93 | 0.00495 | -0.172 | 187.887
1.5 | 0.995 | 0.00522 | -0.173 | 190.65
2 | 1.059 | 0.00544 | -0.174 | 194.776
2.5 | 1.123 | 0.00583 | -0.175 | 192.651
3 | 1.187 | 0.00598 | -0.177 | 198.413
3.5 | 1.241 | 0.00614 | -0.178 | 201.961
4 | 1.303 | 0.00648 | -0.179 | 201.227
4.5 | 1.363 | 0.00907 | -0.18 | 150.268
5 | 1.419 | 0.0095 | -0.181 | 149.402
5.5 | 1.462 | 0.01354 | -0.181 | 107.986
6 | 1.501 | 0.01405 | -0.181 | 106.848
6.5 | 1.54 | 0.01481 | -0.181 | 103.957
7 | 1.578 | 0.01559 | -0.181 | 101.255
7.5 | 1.614 | 0.01626 | -0.182 | 99.224
8 | 1.641 | 0.0171 | -0.182 | 95.956
8.5 | 1.666 | 0.01798 | -0.183 | 92.63
9 | 1.684 | 0.0189 | -0.184 | 89.126
9.5 | 1.696 | 0.01975 | -0.184 | 85.872
10 | 1.7 | 0.02077 | -0.185 | 81.869
10.5 | 1.697 | 0.02185 | -0.185 | 77.665
11 | 1.685 | 0.02306 | -0.186 | 73.068
11.5 | 1.665 | 0.02429 | -0.187 | 68.558
12 | 1.638 | 0.02545 | -0.187 | 64.339
12.5 | 1.601 | 0.02674 | -0.188 | 59.88
13 | 1.556 | 0.02804 | -0.188 | 55.501
13.5 | 1.504 | 0.02943 | -0.189 | 51.083
14 | 1.443 | 0.03097 | -0.19 | 46.585
14.5 | 1.375 | 0.03251 | -0.19 | 42.293
15 | 1.301 | 0.0342 | -0.191 | 38.036

## 110. Re 10M Mach 0.25 (2)
BIGFOIL.COM POLAR EXPORT
fx75193
FX 75-193 |  |  |  | Cl Max: | 1.5843 | at alpha= | 20 | deg
XFOIL ncrit=9 |  |  |  | L/D Max: | 212.875 | at alpha= | 2 | deg
Re: | 10000000 |  |  | Cd Min: | 0.15761 | at alpha= | -20 | deg
Mach: | 0.25 |  |  | Cl=0 at alpha= | -5.3414 | deg
|  |  |  | @ Cl=0.1, Cd= | 0.0061234
|  |  |  | @ Cl=0.4, Cd= | 0.0046324
|  |  |  | @ Cl=0.6, Cd= | 0.0036234
alpha (deg) | Cl | Cd | Cm | Cl/Cd
-20 | -0.5794 | 0.15761 | -0.0595 | -3.6762
-19.5 | -0.6245 | 0.13961 | -0.0699 | -4.4732
-19 | -0.7163 | 0.11528 | -0.084 | -6.2136
-18.5 | -0.8001 | 0.09397 | -0.0963 | -8.5144
-18 | -0.8507 | 0.07802 | -0.1061 | -10.9036
-17.5 | -0.8879 | 0.06489 | -0.1144 | -13.6832
-17 | -0.9188 | 0.05387 | -0.1207 | -17.0559
-16.5 | -0.9499 | 0.0442 | -0.1251 | -21.491
-16 | -0.959 | 0.03765 | -0.1269 | -25.4714
-15.5 | -0.9659 | 0.03193 | -0.1274 | -30.2505
-15 | -0.958 | 0.0279 | -0.1269 | -34.3369
-14.5 | -0.9428 | 0.02474 | -0.1258 | -38.1083
-14 | -0.9187 | 0.02226 | -0.1246 | -41.2713
-13.5 | -0.8921 | 0.02 | -0.1233 | -44.605
-13 | -0.8544 | 0.01842 | -0.1225 | -46.3844
-12.5 | -0.8185 | 0.0167 | -0.1215 | -49.012
-12 | -0.7727 | 0.01557 | -0.1212 | -49.6275
-11.5 | -0.7247 | 0.01454 | -0.1212 | -49.8418
-11 | -0.6778 | 0.01334 | -0.1213 | -50.8096
-10.5 | -0.625 | 0.01237 | -0.1221 | -50.5255
-10 | -0.5628 | 0.01166 | -0.1244 | -48.2676
-9.5 | -0.4881 | 0.01062 | -0.1298 | -45.9605
-9 | -0.4233 | 0.00985 | -0.133 | -42.9746
-8.5 | -0.3675 | 0.00901 | -0.134 | -40.788
-8 | -0.3114 | 0.00841 | -0.1346 | -37.0273
-7.5 | -0.2543 | 0.00792 | -0.1352 | -32.1086
-7 | -0.1965 | 0.00749 | -0.1358 | -26.235
-6.5 | -0.1378 | 0.00716 | -0.1366 | -19.2458
-6 | -0.0785 | 0.00685 | -0.1375 | -11.4599
-5.5 | -0.019 | 0.00657 | -0.1384 | -2.8919
-5 | 0.0409 | 0.00635 | -0.1394 | 6.4409
-4.5 | 0.1009 | 0.00612 | -0.1404 | 16.4869
-4 | 0.1599 | 0.00579 | -0.1413 | 27.6166
-3.5 | 0.2202 | 0.00564 | -0.1424 | 39.0426
-3 | 0.2804 | 0.00544 | -0.1435 | 51.5441
-2.5 | 0.3398 | 0.0051 | -0.1445 | 66.6275
-2 | 0.3965 | 0.00466 | -0.1452 | 85.0858
-1.5 | 0.4535 | 0.00421 | -0.146 | 107.7197
-1 | 0.509 | 0.00387 | -0.1463 | 131.5245
-0.5 | 0.5622 | 0.00363 | -0.1462 | 154.876
0 | 0.6191 | 0.00362 | -0.1465 | 171.0221
0.5 | 0.6776 | 0.00363 | -0.1471 | 186.6667
1 | 0.7356 | 0.00372 | -0.1476 | 197.7419
1.5 | 0.793 | 0.00387 | -0.148 | 204.9096
2 | 0.8515 | 0.004 | -0.1486 | 212.875
2.5 | 0.9025 | 0.00432 | -0.1476 | 208.912
3 | 0.9395 | 0.00494 | -0.1437 | 190.1822
3.5 | 0.9749 | 0.00549 | -0.1396 | 177.5774
4 | 0.9918 | 0.00612 | -0.1315 | 162.0588
4.5 | 1.0033 | 0.0068 | -0.1224 | 147.5441
5 | 1.0032 | 0.00771 | -0.1115 | 130.1167
5.5 | 0.9987 | 0.00899 | -0.1008 | 111.0901
6.5 | 0.9833 | 0.0134 | -0.0816 | 73.3806
7 | 0.9873 | 0.0154 | -0.0744 | 64.1104
7.5 | 1.007 | 0.01694 | -0.0697 | 59.4451
8 | 1.0296 | 0.01844 | -0.0656 | 55.8351
8.5 | 1.0648 | 0.01955 | -0.0633 | 54.4655
9 | 1.0929 | 0.02103 | -0.0602 | 51.9686
9.5 | 1.1281 | 0.02222 | -0.0581 | 50.7696
10 | 1.159 | 0.02374 | -0.0556 | 48.8206
10.5 | 1.1952 | 0.02501 | -0.0538 | 47.7889
11 | 1.2274 | 0.02656 | -0.0517 | 46.2123
11.5 | 1.2594 | 0.02817 | -0.0496 | 44.7071
12 | 1.2889 | 0.03003 | -0.0475 | 42.9204
12.5 | 1.3194 | 0.03183 | -0.0454 | 41.4515
13 | 1.346 | 0.034 | -0.0433 | 39.5882
13.5 | 1.372 | 0.03625 | -0.0411 | 37.8483
14 | 1.3976 | 0.03862 | -0.0391 | 36.1885
14.5 | 1.4221 | 0.04115 | -0.0372 | 34.5589
15 | 1.4442 | 0.04391 | -0.0353 | 32.89
15.5 | 1.463 | 0.04701 | -0.0333 | 31.121
16 | 1.484 | 0.05006 | -0.0317 | 29.6444
16.5 | 1.5052 | 0.05319 | -0.0303 | 28.2986
17 | 1.5189 | 0.05704 | -0.0288 | 26.6287
17.5 | 1.5354 | 0.06071 | -0.0276 | 25.2907
18 | 1.5545 | 0.06433 | -0.0268 | 24.1645
18.5 | 1.5611 | 0.06924 | -0.0259 | 22.5462
19 | 1.5763 | 0.07344 | -0.0255 | 21.4638
19.5 | 1.5808 | 0.07894 | -0.0253 | 20.0253
20 | 1.5843 | 0.08472 | -0.0256 | 18.7004

## 111. Re 10M Mach 0.50 (1)
BIGFOIL.COM POLAR EXPORT
fx75193
FX 75-193 |  |  |  | Cl Max: | 1.624 | at alpha= | 7 | deg
JavaFoil+Calcfoil stall+Eppler ext transition |  |  |  | L/D Max: | 202.242 | at alpha= | 2 | deg
Re: | 10000000 |  |  | Cd Min: | 0.00485 | at alpha= | -1 | deg
Mach: | 0.5 |  |  | Cl=0 at alpha= | -6.2121 | deg
|  |  |  | @ Cl=0.1, Cd= | 0.008901
|  |  |  | @ Cl=0.4, Cd= | 0.0075429
|  |  |  | @ Cl=0.6, Cd= | 0.005738
alpha (deg) | Cl | Cd | Cm | Cl/Cd
-20 | -0.783 | 0.15141 | -0.072 | -5.174
-19.5 | -0.759 | 0.14566 | -0.076 | -5.212
-19 | -0.729 | 0.14021 | -0.075 | -5.202
-18.5 | -0.7 | 0.13584 | -0.074 | -5.153
-18 | -0.674 | 0.1342 | -0.077 | -5.019
-17.5 | -0.645 | 0.12625 | -0.078 | -5.112
-17 | -0.616 | 0.12033 | -0.077 | -5.121
-16.5 | -0.591 | 0.10979 | -0.082 | -5.379
-16 | -0.569 | 0.09557 | -0.091 | -5.951
-15.5 | -0.577 | 0.05183 | -0.116 | -11.136
-15 | -0.575 | 0.02833 | -0.129 | -20.311
-14.5 | -0.472 | 0.10197 | -0.074 | -4.63
-14 | -0.444 | 0.09407 | -0.075 | -4.72
-13.5 | -0.418 | 0.08448 | -0.083 | -4.951
-13 | -0.4 | 0.06543 | -0.104 | -6.12
-12.5 | -0.358 | 0.08795 | -0.073 | -4.074
-12 | -0.332 | 0.07648 | -0.083 | -4.34
-11.5 | -0.31 | 0.06088 | -0.102 | -5.089
-11 | -0.317 | 0.01874 | -0.143 | -16.929
-10.5 | -0.285 | 0.0168 | -0.145 | -16.969
-10 | -0.253 | 0.01518 | -0.147 | -16.657
-9.5 | -0.219 | 0.01505 | -0.148 | -14.575
-9 | -0.187 | 0.01403 | -0.15 | -13.305
-8.5 | -0.227 | 0.01305 | -0.152 | -17.432
-8 | -0.207 | 0.01219 | -0.154 | -16.989
-7.5 | -0.159 | 0.01133 | -0.156 | -14.053
-7 | -0.101 | 0.01065 | -0.158 | -9.518
-6.5 | -0.038 | 0.01003 | -0.159 | -3.801
-6 | 0.028 | 0.00952 | -0.161 | 2.942
-5.5 | 0.096 | 0.00893 | -0.163 | 10.758
-5 | 0.165 | 0.00843 | -0.165 | 19.615
-4.5 | 0.235 | 0.00816 | -0.167 | 28.808
-4 | 0.306 | 0.00791 | -0.169 | 38.647
-3.5 | 0.375 | 0.0076 | -0.17 | 49.407
-3 | 0.445 | 0.00744 | -0.172 | 59.826
-2.5 | 0.517 | 0.00644 | -0.175 | 80.27
-2 | 0.59 | 0.00577 | -0.177 | 102.151
-1.5 | 0.665 | 0.00553 | -0.18 | 120.371
-1 | 0.752 | 0.00485 | -0.186 | 155.037
-0.5 | 0.824 | 0.00492 | -0.187 | 167.396
0 | 0.896 | 0.00503 | -0.189 | 178.349
0.5 | 0.968 | 0.00525 | -0.19 | 184.418
1 | 1.04 | 0.00549 | -0.192 | 189.316
1.5 | 1.112 | 0.00569 | -0.193 | 195.473
2 | 1.184 | 0.00585 | -0.195 | 202.242
2.5 | 1.255 | 0.00659 | -0.196 | 190.427
3 | 1.327 | 0.0068 | -0.197 | 195.231
3.5 | 1.362 | 0.01038 | -0.196 | 131.139
4 | 1.421 | 0.01092 | -0.196 | 130.13
4.5 | 1.467 | 0.01602 | -0.195 | 91.619
5 | 1.52 | 0.01687 | -0.196 | 90.068
5.5 | 1.566 | 0.01767 | -0.196 | 88.623
6 | 1.602 | 0.0187 | -0.197 | 85.66
6.5 | 1.623 | 0.01993 | -0.198 | 81.445
7 | 1.624 | 0.02105 | -0.199 | 77.14
7.5 | 1.586 | 0.02254 | -0.2 | 70.33
8 | 1.445 | 0.02397 | -0.201 | 60.283
8.5 | 0.993 | 0.02524 | -0.202 | 39.334
9 | 1.025 | 0.02694 | -0.203 | 38.032
9.5 | 1.056 | 0.02926 | -0.203 | 36.101
10 | 1.087 | 0.03233 | -0.204 | 33.628
10.5 | 1.117 | 0.03452 | -0.204 | 32.374
11 | 1.151 | 0.03367 | -0.206 | 34.188
11.5 | 1.182 | 0.03692 | -0.206 | 31.998
12 | 1.211 | 0.04106 | -0.207 | 29.488

## 112. Re 10M Mach 0.50 (2)
BIGFOIL.COM POLAR EXPORT
fx75193
FX 75-193 |  |  |  | Cl Max: | 1.3639 | at alpha= | 14 | deg
XFOIL ncrit=9 |  |  |  | L/D Max: | 217.114 | at alpha= | 2 | deg
Re: | 10000000 |  |  | Cd Min: | 0.16863 | at alpha= | 19 | deg
Mach: | 0.5 |  |  | Cl=0 at alpha= | -5.3015 | deg
|  |  |  | @ Cl=0.1, Cd= | 0.006827
|  |  |  | @ Cl=0.4, Cd= | 0.0055093
|  |  |  | @ Cl=0.6, Cd= | 0.0040817
alpha (deg) | Cl | Cd | Cm | Cl/Cd
-14 | -0.1874 | 0.12434 | -0.108 | -1.5072
-13.5 | -0.2029 | 0.1115 | -0.1144 | -1.8197
-13 | -0.2191 | 0.09943 | -0.121 | -2.2036
-12.5 | -0.2427 | 0.08674 | -0.1285 | -2.798
-12 | -0.2593 | 0.07522 | -0.1357 | -3.4472
-11.5 | -0.2883 | 0.06047 | -0.1453 | -4.7677
-11 | -0.3062 | 0.04962 | -0.1534 | -6.1709
-10.5 | -0.3436 | 0.03904 | -0.1595 | -8.8012
-10 | -0.3747 | 0.03092 | -0.1615 | -12.1184
-9.5 | -0.404 | 0.02406 | -0.16 | -16.7914
-9 | -0.4108 | 0.01887 | -0.1567 | -21.77
-8.5 | -0.3891 | 0.01558 | -0.1531 | -24.9743
-8 | -0.3491 | 0.01339 | -0.1505 | -26.0717
-7.5 | -0.291 | 0.01165 | -0.1508 | -24.9785
-7 | -0.2257 | 0.01027 | -0.1522 | -21.9766
-6.5 | -0.163 | 0.0092 | -0.1528 | -17.7174
-6 | -0.0949 | 0.00823 | -0.1544 | -11.531
-5.5 | -0.027 | 0.00756 | -0.1554 | -3.5714
-5 | 0.041 | 0.00711 | -0.156 | 5.7665
-4.5 | 0.1098 | 0.00678 | -0.1568 | 16.1947
-4 | 0.178 | 0.00649 | -0.1576 | 27.4268
-3.5 | 0.2462 | 0.00609 | -0.1587 | 40.4269
-3 | 0.316 | 0.00588 | -0.1599 | 53.7415
-2.5 | 0.3835 | 0.00562 | -0.1609 | 68.2384
-2 | 0.4491 | 0.00518 | -0.1618 | 86.6988
-0.5 | 0.6332 | 0.00384 | -0.1622 | 164.8958
0 | 0.6998 | 0.00385 | -0.1628 | 181.7662
0.5 | 0.7652 | 0.00392 | -0.1631 | 195.2041
1 | 0.8307 | 0.00397 | -0.1634 | 209.2443
1.5 | 0.8945 | 0.00416 | -0.1633 | 215.024
2 | 0.9553 | 0.0044 | -0.1624 | 217.1136
2.5 | 1.0099 | 0.00472 | -0.1602 | 213.9619
3 | 1.0484 | 0.00516 | -0.1547 | 203.1783
3.5 | 1.0719 | 0.00564 | -0.1461 | 190.0532
4 | 1.076 | 0.00648 | -0.134 | 166.0494
4.5 | 1.0519 | 0.00846 | -0.1186 | 124.3381
5 | 1.0445 | 0.01088 | -0.1076 | 96.0018
5.5 | 1.0199 | 0.01362 | -0.0943 | 74.8825
6 | 0.9793 | 0.01708 | -0.0798 | 57.3361
6.5 | 0.9941 | 0.01929 | -0.0736 | 51.5345
7 | 1.0002 | 0.0221 | -0.0668 | 45.2579
7.5 | 1.0226 | 0.02448 | -0.0623 | 41.7729
8 | 1.0332 | 0.02764 | -0.0569 | 37.3806
8.5 | 1.0745 | 0.02942 | -0.0547 | 36.5228
9 | 1.1068 | 0.03174 | -0.0516 | 34.8708
9.5 | 1.1426 | 0.03398 | -0.0489 | 33.6257
10 | 1.1771 | 0.0364 | -0.0463 | 32.3379
10.5 | 1.214 | 0.03873 | -0.0438 | 31.3452
11 | 1.2462 | 0.04146 | -0.041 | 30.0579
11.5 | 1.2736 | 0.04461 | -0.038 | 28.5497
12 | 1.2999 | 0.04798 | -0.0352 | 27.0925
12.5 | 1.3218 | 0.05175 | -0.0322 | 25.542
13 | 1.3401 | 0.05596 | -0.0293 | 23.9475
13.5 | 1.3552 | 0.06056 | -0.0266 | 22.3778
14 | 1.3639 | 0.06596 | -0.0242 | 20.6777
14.5 | 1.3637 | 0.07238 | -0.0222 | 18.8408
15 | 1.3536 | 0.08012 | -0.0211 | 16.8947
15.5 | 1.3481 | 0.08784 | -0.0208 | 15.3472
16 | 1.3299 | 0.09735 | -0.0218 | 13.661
16.5 | 1.3062 | 0.10792 | -0.0242 | 12.1034
17 | 1.2847 | 0.1189 | -0.028 | 10.8049
17.5 | 1.2593 | 0.13079 | -0.0333 | 9.6284
18 | 1.2349 | 0.14308 | -0.0397 | 8.6308
18.5 | 1.2063 | 0.15643 | -0.0477 | 7.7114
19 | 1.1879 | 0.16863 | -0.0553 | 7.0444

## 113. Re 12M Mach 0.00 (1)
BIGFOIL.COM POLAR EXPORT
fx75193
FX 75-193 |  |  |  | Cl Max: | 1.754 | at alpha= | 11.5 | deg
JavaFoil+Calcfoil stall+Eppler ext transition |  |  |  | L/D Max: | 194.49 | at alpha= | 3.5 | deg
Re: | 12000000 |  |  | Cd Min: | 0.00463 | at alpha= | 0 | deg
Mach: | 0 |  |  | Cl=0 at alpha= | -6.2119 | deg
|  |  |  | @ Cl=0.1, Cd= | 0.0069753
|  |  |  | @ Cl=0.4, Cd= | 0.0051751
|  |  |  | @ Cl=0.6, Cd= | 0.0049781
alpha (deg) | Cl | Cd | Cm | Cl/Cd
-20 | -0.533 | 0.11697 | -0.076 | -4.554
-19.5 | -0.551 | 0.10094 | -0.081 | -5.459
-19 | -0.568 | 0.08764 | -0.085 | -6.485
-18.5 | -0.588 | 0.07122 | -0.091 | -8.263
-18 | -0.616 | 0.04959 | -0.098 | -12.422
-17.5 | -0.634 | 0.03893 | -0.102 | -16.288
-17 | -0.649 | 0.03119 | -0.106 | -20.813
-16.5 | -0.654 | 0.02884 | -0.108 | -22.673
-16 | -0.657 | 0.02622 | -0.11 | -25.046
-15.5 | -0.656 | 0.02446 | -0.111 | -26.816
-15 | -0.652 | 0.0226 | -0.113 | -28.846
-14.5 | -0.644 | 0.02113 | -0.114 | -30.491
-14 | -0.633 | 0.01983 | -0.116 | -31.909
-13.5 | -0.619 | 0.01817 | -0.118 | -34.042
-13 | -0.6 | 0.01688 | -0.12 | -35.543
-12.5 | -0.577 | 0.01566 | -0.121 | -36.865
-12 | -0.55 | 0.01462 | -0.123 | -37.636
-11.5 | -0.519 | 0.01363 | -0.124 | -38.075
-11 | -0.484 | 0.0128 | -0.126 | -37.795
-10.5 | -0.445 | 0.0119 | -0.128 | -37.438
-10 | -0.404 | 0.01122 | -0.13 | -35.988
-9.5 | -0.358 | 0.01053 | -0.131 | -34.046
-9 | -0.31 | 0.00997 | -0.133 | -31.055
-8.5 | -0.258 | 0.00946 | -0.134 | -27.313
-8 | -0.205 | 0.009 | -0.136 | -22.782
-7.5 | -0.15 | 0.00852 | -0.138 | -17.58
-7 | -0.093 | 0.00793 | -0.14 | -11.719
-6.5 | -0.034 | 0.00759 | -0.141 | -4.538
-6 | 0.025 | 0.00734 | -0.143 | 3.415
-5.5 | 0.085 | 0.00706 | -0.144 | 12.081
-5 | 0.147 | 0.00671 | -0.147 | 21.873
-4.5 | 0.208 | 0.00656 | -0.148 | 31.747
-4 | 0.271 | 0.00626 | -0.15 | 43.225
-3.5 | 0.334 | 0.00603 | -0.152 | 55.394
-3 | 0.398 | 0.00517 | -0.155 | 77.147
-2.5 | 0.464 | 0.00534 | -0.157 | 86.898
-2 | 0.526 | 0.00513 | -0.158 | 102.697
-1.5 | 0.589 | 0.00501 | -0.16 | 117.505
-1 | 0.651 | 0.00483 | -0.161 | 134.956
-0.5 | 0.714 | 0.00467 | -0.162 | 152.686
0 | 0.776 | 0.00463 | -0.164 | 167.566
0.5 | 0.839 | 0.00492 | -0.165 | 170.447
1 | 0.901 | 0.00487 | -0.166 | 184.9
1.5 | 0.963 | 0.00505 | -0.167 | 190.697
2 | 1.025 | 0.00556 | -0.169 | 184.493
2.5 | 1.087 | 0.00569 | -0.17 | 190.983
3 | 1.149 | 0.00609 | -0.171 | 188.523
3.5 | 1.202 | 0.00618 | -0.172 | 194.49
4 | 1.263 | 0.00653 | -0.173 | 193.342
4.5 | 1.321 | 0.00843 | -0.174 | 156.655
5 | 1.377 | 0.00867 | -0.176 | 158.82
5.5 | 1.43 | 0.0092 | -0.177 | 155.529
6 | 1.482 | 0.00957 | -0.178 | 154.89
6.5 | 1.531 | 0.00973 | -0.179 | 157.356
7 | 1.571 | 0.01347 | -0.179 | 116.633
7.5 | 1.599 | 0.01432 | -0.179 | 111.658
8 | 1.632 | 0.01499 | -0.179 | 108.895
8.5 | 1.659 | 0.01577 | -0.179 | 105.184
9 | 1.686 | 0.01646 | -0.18 | 102.445
9.5 | 1.709 | 0.01727 | -0.18 | 98.956
10 | 1.725 | 0.01818 | -0.18 | 94.891
10.5 | 1.74 | 0.019 | -0.181 | 91.543
11 | 1.749 | 0.01998 | -0.181 | 87.548
11.5 | 1.754 | 0.02089 | -0.182 | 83.973
12 | 1.754 | 0.02194 | -0.182 | 79.95
12.5 | 1.75 | 0.02301 | -0.183 | 76.054
13 | 1.74 | 0.02417 | -0.183 | 72.007
13.5 | 1.728 | 0.02537 | -0.184 | 68.095
14 | 1.711 | 0.02652 | -0.184 | 64.516
14.5 | 1.691 | 0.02773 | -0.185 | 60.97
15 | 1.667 | 0.029 | -0.185 | 57.483
15.5 | 1.64 | 0.0302 | -0.186 | 54.3
16 | 1.61 | 0.03171 | -0.186 | 50.759
16.5 | 1.577 | 0.03297 | -0.187 | 47.84

## 114. Re 12M Mach 0.00 (2)
BIGFOIL.COM POLAR EXPORT
fx75193
FX 75-193 |  |  |  | Cl Max: | 1.6466 | at alpha= | 20 | deg
XFOIL ncrit=9 |  |  |  | L/D Max: | 208.98 | at alpha= | 2 | deg
Re: | 12000000 |  |  | Cd Min: | 0.0642 | at alpha= | 20 | deg
Mach: | 0 |  |  | Cl=0 at alpha= | -5.3651 | deg
|  |  |  | @ Cl=0.1, Cd= | 0.00581
|  |  |  | @ Cl=0.4, Cd= | 0.0044625
|  |  |  | @ Cl=0.6, Cd= | 0.0035902
alpha (deg) | Cl | Cd | Cm | Cl/Cd
-20 | -1.2536 | 0.0438 | -0.107 | -28.621
-19.5 | -1.2684 | 0.03735 | -0.1081 | -33.9598
-19 | -1.2837 | 0.03148 | -0.108 | -40.7783
-18.5 | -1.2289 | 0.03148 | -0.1091 | -39.0375
-18 | -1.2197 | 0.02797 | -0.1088 | -43.6074
-17.5 | -1.2067 | 0.025 | -0.1081 | -48.268
-17 | -1.1766 | 0.02336 | -0.1079 | -50.3682
-16.5 | -1.1448 | 0.02183 | -0.1076 | -52.4416
-16 | -1.1116 | 0.0204 | -0.1074 | -54.4902
-15.5 | -1.0758 | 0.0191 | -0.1073 | -56.3246
-15 | -1.0364 | 0.018 | -0.1074 | -57.5778
-14.5 | -0.9966 | 0.01692 | -0.1075 | -58.9007
-14 | -0.9537 | 0.01599 | -0.1078 | -59.6435
-13.5 | -0.9123 | 0.01492 | -0.108 | -61.1461
-13 | -0.8659 | 0.01412 | -0.1087 | -61.3244
-12.5 | -0.822 | 0.01309 | -0.1092 | -62.796
-12 | -0.7735 | 0.01231 | -0.1102 | -62.8351
-11.5 | -0.7234 | 0.01152 | -0.1115 | -62.7951
-11 | -0.6595 | 0.01063 | -0.1158 | -62.0414
-10.5 | -0.5853 | 0.01002 | -0.1214 | -58.4132
-10 | -0.5231 | 0.0096 | -0.1242 | -54.4896
-9.5 | -0.4658 | 0.00903 | -0.126 | -51.5836
-9 | -0.4098 | 0.00861 | -0.1272 | -47.5958
-8.5 | -0.3552 | 0.00809 | -0.1281 | -43.9061
-8 | -0.2999 | 0.00765 | -0.1291 | -39.2026
-7.5 | -0.2439 | 0.00728 | -0.1301 | -33.5027
-7 | -0.1875 | 0.00694 | -0.1311 | -27.0173
-6.5 | -0.1303 | 0.00668 | -0.1321 | -19.506
-6 | -0.0731 | 0.00642 | -0.1332 | -11.3863
-5.5 | -0.0156 | 0.0062 | -0.1342 | -2.5161
-5 | 0.0422 | 0.006 | -0.1353 | 7.0333
-4.5 | 0.1 | 0.00581 | -0.1364 | 17.2117
-4 | 0.1567 | 0.00552 | -0.1373 | 28.3877
-3.5 | 0.2148 | 0.00538 | -0.1384 | 39.9257
-3 | 0.2732 | 0.00519 | -0.1396 | 52.6397
-2.5 | 0.3295 | 0.00492 | -0.1405 | 66.9715
-2 | 0.3854 | 0.00456 | -0.1413 | 84.5175
-1.5 | 0.4393 | 0.0042 | -0.1418 | 104.5952
-1 | 0.4925 | 0.00408 | -0.142 | 120.7108
-0.5 | 0.5439 | 0.00371 | -0.1419 | 146.6038
0 | 0.5994 | 0.00359 | -0.1424 | 166.9638
0.5 | 0.6549 | 0.00361 | -0.1429 | 181.4127
1 | 0.7093 | 0.00362 | -0.1432 | 195.9392
1.5 | 0.7662 | 0.00372 | -0.1439 | 205.9677
2 | 0.8192 | 0.00392 | -0.1438 | 208.9796
2.5 | 0.8623 | 0.00438 | -0.1417 | 196.8721
3 | 0.8965 | 0.00505 | -0.1378 | 177.5248
3.5 | 0.9285 | 0.00569 | -0.1335 | 163.181
4 | 0.9612 | 0.00621 | -0.1293 | 154.7826
4.5 | 0.9748 | 0.00674 | -0.121 | 144.6291
5 | 0.9844 | 0.0075 | -0.1122 | 131.2533
5.5 | 0.9919 | 0.00834 | -0.1034 | 118.9329
6.5 | 0.979 | 0.01186 | -0.0839 | 82.5464
7 | 0.9932 | 0.01338 | -0.0783 | 74.2302
7.5 | 1.0219 | 0.01442 | -0.0751 | 70.8669
8 | 1.0453 | 0.01569 | -0.0712 | 66.6221
8.5 | 1.0799 | 0.01656 | -0.0691 | 65.2114
9 | 1.1042 | 0.01789 | -0.0656 | 61.7216
9.5 | 1.1367 | 0.01893 | -0.0634 | 60.0475
10 | 1.17 | 0.01998 | -0.0614 | 58.5586
10.5 | 1.2003 | 0.02124 | -0.0592 | 56.5113
11 | 1.2351 | 0.0223 | -0.0576 | 55.3857
11.5 | 1.2664 | 0.02358 | -0.0556 | 53.7065
12 | 1.295 | 0.02508 | -0.0535 | 51.6348
12.5 | 1.3261 | 0.02645 | -0.0517 | 50.1361
13 | 1.3527 | 0.02819 | -0.0497 | 47.9851
13.5 | 1.3814 | 0.02982 | -0.048 | 46.3246
14 | 1.4082 | 0.03164 | -0.0462 | 44.507
14.5 | 1.4371 | 0.03334 | -0.0448 | 43.1044
15 | 1.459 | 0.03562 | -0.0428 | 40.9601
15.5 | 1.4832 | 0.03773 | -0.0412 | 39.3109
16 | 1.5069 | 0.03998 | -0.0397 | 37.6913
16.5 | 1.5304 | 0.04229 | -0.0384 | 36.1882
17 | 1.5508 | 0.04487 | -0.037 | 34.5621
17.5 | 1.5681 | 0.04777 | -0.0355 | 32.826
18 | 1.5907 | 0.05031 | -0.0347 | 31.618
18.5 | 1.6082 | 0.05332 | -0.0336 | 30.1613
19 | 1.6242 | 0.05654 | -0.0327 | 28.7266
19.5 | 1.6362 | 0.06024 | -0.0318 | 27.1614
20 | 1.6466 | 0.0642 | -0.0311 | 25.648

## 115. Re 12M Mach 0.10 (1)
BIGFOIL.COM POLAR EXPORT
fx75193
FX 75-193 |  |  |  | Cl Max: | 1.746 | at alpha= | 11.5 | deg
JavaFoil+Calcfoil stall+Eppler ext transition |  |  |  | L/D Max: | 194.438 | at alpha= | 3.5 | deg
Re: | 12000000 |  |  | Cd Min: | 0.00464 | at alpha= | 0 | deg
Mach: | 0.1 |  |  | Cl=0 at alpha= | -6.2083 | deg
|  |  |  | @ Cl=0.1, Cd= | 0.0070343
|  |  |  | @ Cl=0.4, Cd= | 0.00519
|  |  |  | @ Cl=0.6, Cd= | 0.004971
alpha (deg) | Cl | Cd | Cm | Cl/Cd
-20 | -0.487 | 0.11845 | -0.076 | -4.109
-19.5 | -0.503 | 0.11014 | -0.078 | -4.567
-19 | -0.522 | 0.09762 | -0.083 | -5.343
-18.5 | -0.541 | 0.08361 | -0.087 | -6.473
-18 | -0.564 | 0.06663 | -0.093 | -8.462
-17.5 | -0.593 | 0.04546 | -0.101 | -13.049
-17 | -0.612 | 0.0363 | -0.105 | -16.852
-16.5 | -0.626 | 0.02988 | -0.108 | -20.95
-16 | -0.632 | 0.02738 | -0.11 | -23.078
-15.5 | -0.635 | 0.02507 | -0.112 | -25.313
-15 | -0.634 | 0.02321 | -0.113 | -27.317
-14.5 | -0.629 | 0.02154 | -0.115 | -29.221
-14 | -0.621 | 0.02009 | -0.116 | -30.896
-13.5 | -0.609 | 0.01858 | -0.118 | -32.755
-13 | -0.592 | 0.01723 | -0.12 | -34.385
-12.5 | -0.572 | 0.0159 | -0.122 | -35.96
-12 | -0.546 | 0.01484 | -0.123 | -36.819
-11.5 | -0.517 | 0.0138 | -0.125 | -37.433
-11 | -0.482 | 0.01292 | -0.127 | -37.354
-10.5 | -0.444 | 0.01212 | -0.128 | -36.663
-10 | -0.404 | 0.01138 | -0.13 | -35.47
-9.5 | -0.359 | 0.01063 | -0.132 | -33.737
-9 | -0.31 | 0.01006 | -0.134 | -30.849
-8.5 | -0.259 | 0.00954 | -0.135 | -27.154
-8 | -0.206 | 0.00906 | -0.137 | -22.683
-7.5 | -0.15 | 0.00862 | -0.138 | -17.416
-7 | -0.093 | 0.00803 | -0.14 | -11.608
-6.5 | -0.035 | 0.00765 | -0.142 | -4.517
-6 | 0.025 | 0.00735 | -0.143 | 3.426
-5.5 | 0.086 | 0.00711 | -0.145 | 12.055
-5 | 0.147 | 0.00678 | -0.147 | 21.73
-4.5 | 0.209 | 0.00659 | -0.149 | 31.726
-4 | 0.272 | 0.0063 | -0.15 | 43.189
-3.5 | 0.335 | 0.00606 | -0.153 | 55.325
-3 | 0.4 | 0.00519 | -0.155 | 77.015
-2.5 | 0.466 | 0.00537 | -0.158 | 86.876
-2 | 0.529 | 0.00518 | -0.159 | 102.192
-1.5 | 0.592 | 0.00499 | -0.161 | 118.545
-1 | 0.655 | 0.00484 | -0.162 | 135.32
-0.5 | 0.717 | 0.00467 | -0.163 | 153.461
0 | 0.78 | 0.00464 | -0.164 | 167.999
0.5 | 0.843 | 0.00495 | -0.166 | 170.266
1 | 0.905 | 0.00489 | -0.167 | 185.214
1.5 | 0.968 | 0.00507 | -0.168 | 190.971
2 | 1.03 | 0.00558 | -0.169 | 184.562
2.5 | 1.093 | 0.0057 | -0.171 | 191.728
3 | 1.155 | 0.00612 | -0.172 | 188.564
3.5 | 1.208 | 0.00621 | -0.173 | 194.438
4 | 1.269 | 0.00657 | -0.174 | 193.204
4.5 | 1.328 | 0.00849 | -0.175 | 156.381
5 | 1.383 | 0.00873 | -0.176 | 158.436
5.5 | 1.437 | 0.00927 | -0.178 | 155.043
6 | 1.489 | 0.00965 | -0.179 | 154.272
6.5 | 1.538 | 0.00975 | -0.18 | 157.677
7 | 1.569 | 0.01393 | -0.179 | 112.612
7.5 | 1.602 | 0.01453 | -0.179 | 110.268
8 | 1.633 | 0.01523 | -0.179 | 107.212
8.5 | 1.662 | 0.01599 | -0.18 | 103.927
9 | 1.688 | 0.01675 | -0.18 | 100.765
9.5 | 1.708 | 0.01756 | -0.181 | 97.273
10 | 1.724 | 0.01845 | -0.181 | 93.403
10.5 | 1.736 | 0.01932 | -0.182 | 89.854
11 | 1.744 | 0.02031 | -0.182 | 85.859
11.5 | 1.746 | 0.02124 | -0.183 | 82.184
12 | 1.742 | 0.02233 | -0.183 | 78.018
12.5 | 1.734 | 0.0235 | -0.184 | 73.795
13 | 1.721 | 0.02458 | -0.184 | 70.007
13.5 | 1.705 | 0.02582 | -0.185 | 66.009
14 | 1.684 | 0.02701 | -0.185 | 62.33
14.5 | 1.659 | 0.02816 | -0.186 | 58.899
15 | 1.63 | 0.02949 | -0.186 | 55.26
15.5 | 1.597 | 0.03083 | -0.187 | 51.808
16 | 1.562 | 0.03228 | -0.187 | 48.378
16.5 | 1.524 | 0.03374 | -0.188 | 45.16

## 116. Re 12M Mach 0.10 (2)
BIGFOIL.COM POLAR EXPORT
fx75193
FX 75-193 |  |  |  | Cl Max: | 1.6454 | at alpha= | 20 | deg
XFOIL ncrit=9 |  |  |  | L/D Max: | 210.204 | at alpha= | 2 | deg
Re: | 12000000 |  |  | Cd Min: | 0.06632 | at alpha= | 20 | deg
Mach: | 0.1 |  |  | Cl=0 at alpha= | -5.3617 | deg
|  |  |  | @ Cl=0.1, Cd= | 0.005821
|  |  |  | @ Cl=0.4, Cd= | 0.0044983
|  |  |  | @ Cl=0.6, Cd= | 0.0035965
alpha (deg) | Cl | Cd | Cm | Cl/Cd
-20 | -1.2076 | 0.0506 | -0.108 | -23.8656
-19.5 | -1.2358 | 0.04219 | -0.1105 | -29.2913
-19 | -1.2532 | 0.03559 | -0.1114 | -35.2121
-18.5 | -1.2076 | 0.0347 | -0.1122 | -34.8012
-18 | -1.2032 | 0.03053 | -0.1122 | -39.4104
-17.5 | -1.2006 | 0.02657 | -0.1114 | -45.1863
-17 | -1.1747 | 0.02448 | -0.1109 | -47.9861
-16.5 | -1.146 | 0.02268 | -0.1104 | -50.5291
-16 | -1.1131 | 0.02117 | -0.1101 | -52.5791
-15.5 | -1.0782 | 0.01975 | -0.1097 | -54.5924
-15 | -1.0399 | 0.01855 | -0.1096 | -56.0593
-14.5 | -0.9996 | 0.01745 | -0.1096 | -57.2837
-14 | -0.9576 | 0.01642 | -0.1097 | -58.3191
-13.5 | -0.9163 | 0.01531 | -0.1098 | -59.8498
-13 | -0.8697 | 0.01449 | -0.1102 | -60.0207
-12.5 | -0.826 | 0.01342 | -0.1106 | -61.5499
-12 | -0.7771 | 0.01263 | -0.1114 | -61.5281
-11.5 | -0.7275 | 0.01183 | -0.1125 | -61.4962
-11 | -0.6693 | 0.01087 | -0.1155 | -61.5731
-10.5 | -0.5919 | 0.01018 | -0.1218 | -58.1434
-10 | -0.528 | 0.00973 | -0.1249 | -54.2652
-9.5 | -0.4699 | 0.00913 | -0.1267 | -51.4677
-9 | -0.4129 | 0.00873 | -0.128 | -47.2967
-8.5 | -0.358 | 0.00818 | -0.1289 | -43.7653
-8 | -0.3023 | 0.00772 | -0.1299 | -39.158
-7.5 | -0.2459 | 0.00733 | -0.1308 | -33.5471
-7 | -0.1891 | 0.00699 | -0.1318 | -27.0529
-6.5 | -0.1316 | 0.00671 | -0.1328 | -19.6125
-6 | -0.0739 | 0.00645 | -0.1339 | -11.4574
-5.5 | -0.0161 | 0.00622 | -0.1349 | -2.5884
-5 | 0.0421 | 0.00602 | -0.136 | 6.9934
-4.5 | 0.1003 | 0.00582 | -0.1371 | 17.2337
-4 | 0.1574 | 0.00553 | -0.138 | 28.4629
-3.5 | 0.2159 | 0.00539 | -0.1391 | 40.0557
-3 | 0.2747 | 0.00521 | -0.1403 | 52.7255
-2.5 | 0.3313 | 0.00494 | -0.1411 | 67.0648
-2 | 0.3877 | 0.00458 | -0.142 | 84.6507
-1.5 | 0.4419 | 0.00422 | -0.1425 | 104.7156
-1 | 0.4954 | 0.00409 | -0.1427 | 121.1247
-0.5 | 0.5469 | 0.00372 | -0.1426 | 147.0161
0 | 0.6028 | 0.00359 | -0.1431 | 167.9109
0.5 | 0.6586 | 0.00362 | -0.1436 | 181.9337
1 | 0.7133 | 0.00363 | -0.1439 | 196.5014
1.5 | 0.7705 | 0.00373 | -0.1446 | 206.5684
2 | 0.824 | 0.00392 | -0.1446 | 210.2041
2.5 | 0.8681 | 0.00436 | -0.1426 | 199.1055
3 | 0.9022 | 0.00503 | -0.1386 | 179.3638
3.5 | 0.9324 | 0.0057 | -0.1338 | 163.5789
4 | 0.9649 | 0.00621 | -0.1295 | 155.3784
4.5 | 0.9771 | 0.00676 | -0.1208 | 144.5414
5 | 0.9854 | 0.00754 | -0.1117 | 130.6897
5.5 | 0.9901 | 0.00845 | -0.1025 | 117.1716
6.5 | 0.9782 | 0.01211 | -0.0833 | 80.7762
7 | 0.992 | 0.01366 | -0.0776 | 72.6208
7.5 | 1.0212 | 0.01471 | -0.0744 | 69.4222
8 | 1.0436 | 0.01605 | -0.0704 | 65.0218
8.5 | 1.0799 | 0.01688 | -0.0684 | 63.9751
9 | 1.1034 | 0.01828 | -0.0648 | 60.3611
9.5 | 1.1374 | 0.01929 | -0.0628 | 58.9632
10 | 1.1673 | 0.02056 | -0.0603 | 56.7753
10.5 | 1.2015 | 0.02166 | -0.0585 | 55.4709
11 | 1.2369 | 0.02273 | -0.0569 | 54.4171
11.5 | 1.2648 | 0.02427 | -0.0545 | 52.1137
12 | 1.297 | 0.0256 | -0.0528 | 50.6641
12.5 | 1.3257 | 0.02719 | -0.0507 | 48.7569
13 | 1.3545 | 0.02885 | -0.0489 | 46.9497
13.5 | 1.3809 | 0.0307 | -0.0469 | 44.9805
14 | 1.4104 | 0.03239 | -0.0454 | 43.5443
14.5 | 1.4362 | 0.03441 | -0.0436 | 41.7379
15 | 1.4615 | 0.03648 | -0.0419 | 40.063
15.5 | 1.4823 | 0.03895 | -0.04 | 38.0565
16 | 1.5088 | 0.04102 | -0.0387 | 36.7821
16.5 | 1.5314 | 0.04351 | -0.0373 | 35.1965
17 | 1.5482 | 0.04647 | -0.0356 | 33.3161
17.5 | 1.5686 | 0.04919 | -0.0344 | 31.8886
18 | 1.5907 | 0.05187 | -0.0335 | 30.6671
18.5 | 1.6042 | 0.05538 | -0.0322 | 28.9671
19 | 1.6206 | 0.05866 | -0.0314 | 27.627
19.5 | 1.6359 | 0.06213 | -0.0306 | 26.3303
20 | 1.6454 | 0.06632 | -0.0299 | 24.81

## 117. Re 12M Mach 0.25 (1)
BIGFOIL.COM POLAR EXPORT
fx75193
FX 75-193 |  |  |  | Cl Max: | 1.704 | at alpha= | 10 | deg
JavaFoil+Calcfoil stall+Eppler ext transition |  |  |  | L/D Max: | 194.321 | at alpha= | 3.5 | deg
Re: | 12000000 |  |  | Cd Min: | 0.0047 | at alpha= | 0 | deg
Mach: | 0.25 |  |  | Cl=0 at alpha= | -6.2131 | deg
|  |  |  | @ Cl=0.1, Cd= | 0.0073155
|  |  |  | @ Cl=0.4, Cd= | 0.0056881
|  |  |  | @ Cl=0.6, Cd= | 0.005125
alpha (deg) | Cl | Cd | Cm | Cl/Cd
-18 | -0.202 | 0.11027 | -0.078 | -1.835
-17.5 | -0.256 | 0.10184 | -0.081 | -2.511
-17 | -0.302 | 0.09137 | -0.086 | -3.307
-16.5 | -0.345 | 0.07931 | -0.091 | -4.353
-16 | -0.392 | 0.05723 | -0.101 | -6.847
-15.5 | -0.444 | 0.03286 | -0.112 | -13.505
-15 | -0.476 | 0.02716 | -0.115 | -17.534
-14.5 | -0.499 | 0.02427 | -0.117 | -20.582
-14 | -0.515 | 0.02249 | -0.119 | -22.914
-13.5 | -0.525 | 0.02064 | -0.121 | -25.429
-13 | -0.527 | 0.01906 | -0.122 | -27.655
-12.5 | -0.523 | 0.01774 | -0.124 | -29.462
-12 | -0.512 | 0.01599 | -0.126 | -32.004
-11.5 | -0.493 | 0.01497 | -0.128 | -32.959
-11 | -0.468 | 0.01383 | -0.13 | -33.858
-10.5 | -0.437 | 0.0129 | -0.131 | -33.853
-10 | -0.4 | 0.01236 | -0.133 | -32.347
-9.5 | -0.358 | 0.01152 | -0.135 | -31.084
-9 | -0.313 | 0.01059 | -0.137 | -29.514
-8.5 | -0.262 | 0.00998 | -0.138 | -26.295
-8 | -0.209 | 0.00948 | -0.14 | -22.048
-7.5 | -0.153 | 0.00902 | -0.142 | -16.96
-7 | -0.095 | 0.00855 | -0.143 | -11.102
-6.5 | -0.035 | 0.00811 | -0.145 | -4.349
-6 | 0.026 | 0.00764 | -0.147 | 3.369
-5.5 | 0.088 | 0.00736 | -0.149 | 11.923
-5 | 0.15 | 0.00713 | -0.15 | 21.1
-4.5 | 0.214 | 0.00694 | -0.152 | 30.759
-4 | 0.279 | 0.0066 | -0.154 | 42.197
-3.5 | 0.342 | 0.00632 | -0.156 | 54.156
-3 | 0.409 | 0.00559 | -0.159 | 73.149
-2.5 | 0.475 | 0.00509 | -0.161 | 93.23
-2 | 0.544 | 0.00544 | -0.164 | 99.913
-1.5 | 0.608 | 0.00508 | -0.165 | 119.68
-1 | 0.673 | 0.00492 | -0.166 | 136.795
-0.5 | 0.737 | 0.00472 | -0.168 | 156.246
0 | 0.802 | 0.0047 | -0.169 | 170.682
0.5 | 0.866 | 0.00487 | -0.17 | 177.778
1 | 0.93 | 0.00497 | -0.172 | 187.196
1.5 | 0.995 | 0.00516 | -0.173 | 192.795
2 | 1.059 | 0.00568 | -0.174 | 186.251
2.5 | 1.123 | 0.00583 | -0.175 | 192.463
3 | 1.187 | 0.00629 | -0.177 | 188.73
3.5 | 1.241 | 0.00639 | -0.178 | 194.321
4 | 1.303 | 0.00676 | -0.179 | 192.681
4.5 | 1.363 | 0.00881 | -0.18 | 154.685
5 | 1.419 | 0.00908 | -0.181 | 156.383
5.5 | 1.473 | 0.00963 | -0.183 | 153.047
6 | 1.513 | 0.01365 | -0.182 | 110.839
6.5 | 1.549 | 0.0142 | -0.182 | 109.089
7 | 1.582 | 0.01504 | -0.182 | 105.234
7.5 | 1.618 | 0.01567 | -0.183 | 103.251
8 | 1.648 | 0.01641 | -0.183 | 100.437
8.5 | 1.67 | 0.01732 | -0.183 | 96.37
9 | 1.687 | 0.01823 | -0.184 | 92.54
9.5 | 1.699 | 0.01906 | -0.185 | 89.129
10 | 1.704 | 0.02004 | -0.185 | 85.004
10.5 | 1.7 | 0.02107 | -0.186 | 80.685
11 | 1.688 | 0.02221 | -0.186 | 76.011
11.5 | 1.667 | 0.02347 | -0.187 | 71.047
12 | 1.639 | 0.02462 | -0.187 | 66.557
12.5 | 1.603 | 0.02591 | -0.188 | 61.857
13 | 1.558 | 0.02716 | -0.189 | 57.368
13.5 | 1.505 | 0.0285 | -0.189 | 52.812
14 | 1.444 | 0.02993 | -0.19 | 48.251
14.5 | 1.376 | 0.0315 | -0.19 | 43.689
15 | 1.302 | 0.03312 | -0.191 | 39.299

## 118. Re 12M Mach 0.25 (2)
BIGFOIL.COM POLAR EXPORT
fx75193
FX 75-193 |  |  |  | Cl Max: | 1.6157 | at alpha= | 20 | deg
XFOIL ncrit=9 |  |  |  | L/D Max: | 215.241 | at alpha= | 2 | deg
Re: | 12000000 |  |  | Cd Min: | 0.13947 | at alpha= | -20 | deg
Mach: | 0.25 |  |  | Cl=0 at alpha= | -5.3472 | deg
|  |  |  | @ Cl=0.1, Cd= | 0.005937
|  |  |  | @ Cl=0.4, Cd= | 0.0046872
|  |  |  | @ Cl=0.6, Cd= | 0.0036643
alpha (deg) | Cl | Cd | Cm | Cl/Cd
-20 | -0.6758 | 0.13947 | -0.0691 | -4.8455
-19.5 | -0.7758 | 0.11442 | -0.084 | -6.7803
-19 | -0.8634 | 0.09289 | -0.0967 | -9.2949
-18.5 | -0.9167 | 0.07698 | -0.1067 | -11.9083
-18 | -0.955 | 0.06412 | -0.1148 | -14.8939
-17.5 | -0.9826 | 0.05381 | -0.1205 | -18.2605
-17 | -1.0034 | 0.04528 | -0.1242 | -22.1599
-16.5 | -1.0239 | 0.03769 | -0.1263 | -27.1664
-16 | -1.0245 | 0.03249 | -0.1268 | -31.5328
-15.5 | -1.0205 | 0.02812 | -0.1262 | -36.2909
-15 | -1.0051 | 0.02495 | -0.1251 | -40.2846
-14.5 | -0.9824 | 0.02241 | -0.1238 | -43.8376
-14 | -0.9523 | 0.02038 | -0.1226 | -46.7272
-13.5 | -0.9196 | 0.01851 | -0.1214 | -49.6813
-13 | -0.878 | 0.01718 | -0.1206 | -51.1059
-12.5 | -0.8394 | 0.01564 | -0.1197 | -53.6701
-12 | -0.7923 | 0.01458 | -0.1195 | -54.3416
-11.5 | -0.7427 | 0.01362 | -0.1195 | -54.5301
-11 | -0.6942 | 0.01251 | -0.1198 | -55.4916
-10.5 | -0.6404 | 0.01156 | -0.1208 | -55.3979
-10 | -0.5716 | 0.01084 | -0.1244 | -52.7306
-9.5 | -0.4965 | 0.00987 | -0.1297 | -50.304
-9 | -0.4329 | 0.00932 | -0.1319 | -46.4485
-8.5 | -0.3727 | 0.00882 | -0.1332 | -42.2562
-8 | -0.3153 | 0.00815 | -0.1341 | -38.6871
-7.5 | -0.257 | 0.00765 | -0.1349 | -33.5948
-7 | -0.198 | 0.00724 | -0.1358 | -27.3481
-6.5 | -0.1384 | 0.00691 | -0.1367 | -20.0289
-6 | -0.0786 | 0.00662 | -0.1377 | -11.8731
-5 | 0.0418 | 0.00614 | -0.1397 | 6.8078
-4.5 | 0.102 | 0.00593 | -0.1408 | 17.2007
-4 | 0.1612 | 0.00564 | -0.1417 | 28.5816
-3.5 | 0.2219 | 0.00546 | -0.1429 | 40.641
-3 | 0.2829 | 0.00529 | -0.1441 | 53.4783
-2.5 | 0.3415 | 0.00504 | -0.1449 | 67.7579
-2 | 0.3996 | 0.00469 | -0.1458 | 85.2026
-1.5 | 0.4553 | 0.0043 | -0.1463 | 105.8837
-1 | 0.511 | 0.00413 | -0.1466 | 123.7288
-0.5 | 0.5636 | 0.00374 | -0.1464 | 150.6952
0 | 0.6213 | 0.00362 | -0.1469 | 171.6298
0.5 | 0.6791 | 0.00365 | -0.1474 | 186.0548
1 | 0.7352 | 0.00368 | -0.1476 | 199.7826
1.5 | 0.7938 | 0.00379 | -0.1482 | 209.4459
2 | 0.8502 | 0.00395 | -0.1484 | 215.2405
2.5 | 0.8963 | 0.00436 | -0.1464 | 205.5734
3 | 0.9287 | 0.00505 | -0.1416 | 183.901
3.5 | 0.9582 | 0.00569 | -0.1362 | 168.4007
4 | 0.9731 | 0.00623 | -0.1277 | 156.1958
4.5 | 0.9872 | 0.00691 | -0.1192 | 142.8654
5 | 0.9842 | 0.0079 | -0.1079 | 124.5823
7 | 0.9862 | 0.01528 | -0.0741 | 64.5419
7.5 | 1.0139 | 0.01649 | -0.0705 | 61.4857
8 | 1.0385 | 0.01791 | -0.0665 | 57.9844
8.5 | 1.0767 | 0.01884 | -0.0646 | 57.1497
9 | 1.1022 | 0.02043 | -0.0612 | 53.9501
9.5 | 1.1387 | 0.02155 | -0.0592 | 52.8399
10 | 1.1704 | 0.023 | -0.0567 | 50.887
10.5 | 1.2061 | 0.02429 | -0.0549 | 49.6542
11 | 1.2422 | 0.02559 | -0.0531 | 48.5424
11.5 | 1.2709 | 0.02738 | -0.0507 | 46.4171
12 | 1.3034 | 0.029 | -0.0487 | 44.9448
12.5 | 1.3311 | 0.031 | -0.0464 | 42.9387
13 | 1.3586 | 0.03307 | -0.0443 | 41.0826
13.5 | 1.3876 | 0.0351 | -0.0423 | 39.5328
14 | 1.4151 | 0.03733 | -0.0405 | 37.9078
14.5 | 1.4433 | 0.03949 | -0.0387 | 36.5485
15 | 1.4639 | 0.04233 | -0.0365 | 34.583
15.5 | 1.4831 | 0.04536 | -0.0345 | 32.6962
16 | 1.5067 | 0.04809 | -0.0328 | 31.3308
16.5 | 1.5289 | 0.05103 | -0.0313 | 29.9608
17 | 1.543 | 0.05476 | -0.0296 | 28.1775
17.5 | 1.5578 | 0.05851 | -0.0281 | 26.6245
18 | 1.5764 | 0.06205 | -0.0271 | 25.4053
18.5 | 1.5861 | 0.06654 | -0.0261 | 23.8368
19 | 1.6027 | 0.07044 | -0.0255 | 22.7527
19.5 | 1.6099 | 0.07548 | -0.025 | 21.3288
20 | 1.6157 | 0.08087 | -0.025 | 19.979

## 119. Re 12M Mach 0.50 (1)
BIGFOIL.COM POLAR EXPORT
fx75193
FX 75-193 |  |  |  | Cl Max: | 1.627 | at alpha= | 7 | deg
JavaFoil+Calcfoil stall+Eppler ext transition |  |  |  | L/D Max: | 198.095 | at alpha= | 1.5 | deg
Re: | 12000000 |  |  | Cd Min: | 0.00494 | at alpha= | 0 | deg
Mach: | 0.5 |  |  | Cl=0 at alpha= | -6.2121 | deg
|  |  |  | @ Cl=0.1, Cd= | 0.0085706
|  |  |  | @ Cl=0.4, Cd= | 0.0073983
|  |  |  | @ Cl=0.6, Cd= | 0.0061532
alpha (deg) | Cl | Cd | Cm | Cl/Cd
-20 | -0.784 | 0.16349 | -0.072 | -4.795
-19.5 | -0.76 | 0.14268 | -0.077 | -5.329
-19 | -0.732 | 0.13584 | -0.078 | -5.388
-18.5 | -0.701 | 0.13387 | -0.075 | -5.233
-18 | -0.675 | 0.1312 | -0.079 | -5.145
-17.5 | -0.648 | 0.12225 | -0.081 | -5.3
-17 | -0.618 | 0.11735 | -0.08 | -5.267
-16.5 | -0.594 | 0.10474 | -0.086 | -5.67
-16 | -0.578 | 0.08393 | -0.099 | -6.885
-15.5 | -0.605 | 0.03123 | -0.127 | -19.388
-15 | -0.577 | 0.02689 | -0.129 | -21.45
-14.5 | -0.472 | 0.10088 | -0.074 | -4.681
-14 | -0.445 | 0.09272 | -0.078 | -4.798
-13.5 | -0.42 | 0.08115 | -0.088 | -5.18
-13 | -0.445 | 0.02443 | -0.135 | -18.222
-12.5 | -0.358 | 0.0869 | -0.073 | -4.124
-12 | -0.332 | 0.07558 | -0.084 | -4.395
-11.5 | -0.314 | 0.05451 | -0.11 | -5.764
-11 | -0.318 | 0.01818 | -0.143 | -17.464
-10.5 | -0.285 | 0.01637 | -0.145 | -17.432
-10 | -0.253 | 0.01502 | -0.147 | -16.853
-9.5 | -0.22 | 0.01486 | -0.149 | -14.783
-9 | -0.187 | 0.0136 | -0.151 | -13.749
-8.5 | -0.228 | 0.01269 | -0.153 | -17.937
-8 | -0.207 | 0.01185 | -0.154 | -17.486
-7.5 | -0.159 | 0.01103 | -0.156 | -14.455
-7 | -0.101 | 0.01036 | -0.158 | -9.788
-6.5 | -0.038 | 0.00979 | -0.16 | -3.9
-6 | 0.028 | 0.00916 | -0.162 | 3.067
-5.5 | 0.096 | 0.00859 | -0.164 | 11.219
-5 | 0.166 | 0.00825 | -0.165 | 20.057
-4.5 | 0.235 | 0.00806 | -0.167 | 29.203
-4 | 0.306 | 0.00782 | -0.169 | 39.174
-3.5 | 0.376 | 0.00746 | -0.171 | 50.368
-3 | 0.446 | 0.00728 | -0.172 | 61.205
-2.5 | 0.518 | 0.00625 | -0.175 | 82.88
-2 | 0.59 | 0.00621 | -0.177 | 94.948
-1.5 | 0.664 | 0.00579 | -0.18 | 114.679
-1 | 0.743 | 0.00533 | -0.184 | 139.226
-0.5 | 0.824 | 0.00503 | -0.187 | 163.876
0 | 0.896 | 0.00494 | -0.189 | 181.306
0.5 | 0.968 | 0.00544 | -0.19 | 177.956
1 | 1.04 | 0.00548 | -0.192 | 189.902
1.5 | 1.112 | 0.00561 | -0.193 | 198.095
2 | 1.184 | 0.00618 | -0.195 | 191.621
2.5 | 1.255 | 0.00657 | -0.196 | 191.154
3 | 1.327 | 0.00715 | -0.197 | 185.639
3.5 | 1.382 | 0.00736 | -0.199 | 187.863
4 | 1.421 | 0.01146 | -0.196 | 123.97
4.5 | 1.47 | 0.0155 | -0.195 | 94.839
5 | 1.522 | 0.01633 | -0.196 | 93.2
5.5 | 1.568 | 0.01722 | -0.197 | 91.098
6 | 1.605 | 0.0182 | -0.198 | 88.182
6.5 | 1.626 | 0.01927 | -0.198 | 84.389
7 | 1.627 | 0.02037 | -0.199 | 79.865
7.5 | 1.587 | 0.02184 | -0.2 | 72.662
8 | 1.446 | 0.02322 | -0.201 | 62.289
8.5 | 0.994 | 0.02445 | -0.202 | 40.631
9 | 1.026 | 0.02613 | -0.203 | 39.249
9.5 | 1.057 | 0.02837 | -0.204 | 37.265
10 | 1.088 | 0.03134 | -0.204 | 34.723
10.5 | 1.119 | 0.03344 | -0.205 | 33.447
11 | 1.152 | 0.0326 | -0.206 | 35.336
11.5 | 1.182 | 0.03578 | -0.207 | 33.043
12 | 1.211 | 0.03969 | -0.207 | 30.526

## 120. Re 12M Mach 0.50 (2)
BIGFOIL.COM POLAR EXPORT
fx75193
FX 75-193 |  |  |  | Cl Max: | 1.3841 | at alpha= | 14 | deg
XFOIL ncrit=9 |  |  |  | L/D Max: | 220.81 | at alpha= | 2 | deg
Re: | 12000000 |  |  | Cd Min: | 0.1667 | at alpha= | 19 | deg
Mach: | 0.5 |  |  | Cl=0 at alpha= | -5.2983 | deg
|  |  |  | @ Cl=0.1, Cd= | 0.0065847
|  |  |  | @ Cl=0.4, Cd= | 0.0054546
|  |  |  | @ Cl=0.6, Cd= | 0.0042233
alpha (deg) | Cl | Cd | Cm | Cl/Cd
-14 | -0.2013 | 0.12236 | -0.1079 | -1.6451
-13.5 | -0.2166 | 0.1098 | -0.1144 | -1.9727
-13 | -0.2312 | 0.0981 | -0.1209 | -2.3568
-12.5 | -0.2535 | 0.08564 | -0.1284 | -2.9601
-12 | -0.269 | 0.07421 | -0.1357 | -3.6248
-11.5 | -0.2965 | 0.05971 | -0.1452 | -4.9657
-11 | -0.3134 | 0.04907 | -0.1533 | -6.3868
-10.5 | -0.35 | 0.03864 | -0.1592 | -9.058
-10 | -0.3848 | 0.03049 | -0.1607 | -12.6205
-9.5 | -0.4127 | 0.0238 | -0.1591 | -17.3403
-9 | -0.4235 | 0.01843 | -0.1554 | -22.9788
-8.5 | -0.4038 | 0.01509 | -0.1515 | -26.7594
-8 | -0.3667 | 0.01281 | -0.1486 | -28.6261
-7.5 | -0.3106 | 0.01111 | -0.1484 | -27.9568
-7 | -0.238 | 0.00973 | -0.1511 | -24.4604
-6.5 | -0.1677 | 0.00869 | -0.153 | -19.298
-6 | -0.0959 | 0.0078 | -0.1551 | -12.2949
-5.5 | -0.0278 | 0.00724 | -0.1557 | -3.8398
-5 | 0.0411 | 0.00684 | -0.1564 | 6.0088
-4.5 | 0.1103 | 0.00654 | -0.1573 | 16.8654
-4 | 0.18 | 0.00625 | -0.1583 | 28.8
-3.5 | 0.2486 | 0.00587 | -0.1594 | 42.3509
-3 | 0.3175 | 0.00572 | -0.1604 | 55.507
-2.5 | 0.3867 | 0.00552 | -0.1616 | 70.0543
-2 | 0.4518 | 0.0052 | -0.1623 | 86.8846
-1.5 | 0.5132 | 0.00474 | -0.1626 | 108.27
-1 | 0.5771 | 0.00445 | -0.163 | 129.6854
-0.5 | 0.6367 | 0.00386 | -0.1629 | 164.9482
0 | 0.703 | 0.0038 | -0.1635 | 185
0.5 | 0.7691 | 0.00385 | -0.1639 | 199.7662
1 | 0.8315 | 0.00391 | -0.1636 | 212.6598
2 | 0.9539 | 0.00432 | -0.1622 | 220.8102
2.5 | 1.0073 | 0.00464 | -0.1598 | 217.0905
3 | 1.0391 | 0.0051 | -0.1528 | 203.7451
3.5 | 1.0583 | 0.00568 | -0.1434 | 186.3204
4 | 1.0637 | 0.00651 | -0.1317 | 163.3948
4.5 | 1.0269 | 0.00903 | -0.1147 | 113.7209
5 | 1.016 | 0.01147 | -0.1032 | 88.5789
6.5 | 0.9832 | 0.01957 | -0.0721 | 50.2402
7 | 0.9867 | 0.02254 | -0.0651 | 43.7755
7.5 | 1.0184 | 0.02456 | -0.0617 | 41.4658
8.5 | 1.083 | 0.02897 | -0.0555 | 37.3835
9 | 1.1215 | 0.03103 | -0.0531 | 36.1424
9.5 | 1.1589 | 0.03322 | -0.0506 | 34.8856
10 | 1.1969 | 0.03541 | -0.0481 | 33.8012
10.5 | 1.232 | 0.03791 | -0.0455 | 32.498
11 | 1.2652 | 0.04057 | -0.0427 | 31.1856
11.5 | 1.2933 | 0.04361 | -0.0396 | 29.656
12 | 1.3207 | 0.04682 | -0.0366 | 28.208
12.5 | 1.345 | 0.05031 | -0.0335 | 26.7342
13 | 1.3625 | 0.05447 | -0.0303 | 25.0138
13.5 | 1.3775 | 0.05897 | -0.0273 | 23.3593
14 | 1.3841 | 0.06436 | -0.0245 | 21.5056
14.5 | 1.3812 | 0.07086 | -0.0221 | 19.492
15 | 1.3708 | 0.07837 | -0.0205 | 17.4914
15.5 | 1.362 | 0.08629 | -0.0201 | 15.784
16 | 1.3432 | 0.09566 | -0.0208 | 14.0414
16.5 | 1.3176 | 0.10633 | -0.0231 | 12.3916
17 | 1.2943 | 0.11742 | -0.0268 | 11.0228
17.5 | 1.2689 | 0.12925 | -0.032 | 9.8174
18 | 1.2445 | 0.14146 | -0.0383 | 8.7975
18.5 | 1.2165 | 0.15462 | -0.046 | 7.8677
19 | 1.1986 | 0.1667 | -0.0535 | 7.1902

## 121. Re 14M Mach 0.00 (1)
BIGFOIL.COM POLAR EXPORT
fx75193
FX 75-193 |  |  |  | Cl Max: | 1.757 | at alpha= | 11.5 | deg
JavaFoil+Calcfoil stall+Eppler ext transition |  |  |  | L/D Max: | 195.89 | at alpha= | 4 | deg
Re: | 14000000 |  |  | Cd Min: | 0.0049 | at alpha= | 0 | deg
Mach: | 0 |  |  | Cl=0 at alpha= | -6.2119 | deg
|  |  |  | @ Cl=0.1, Cd= | 0.0067764
|  |  |  | @ Cl=0.4, Cd= | 0.0059788
|  |  |  | @ Cl=0.6, Cd= | 0.0049482
alpha (deg) | Cl | Cd | Cm | Cl/Cd
-20 | -0.539 | 0.10604 | -0.08 | -5.079
-19.5 | -0.554 | 0.09529 | -0.083 | -5.818
-19 | -0.573 | 0.08028 | -0.088 | -7.142
-18.5 | -0.604 | 0.05412 | -0.096 | -11.162
-18 | -0.624 | 0.04247 | -0.1 | -14.687
-17.5 | -0.642 | 0.03293 | -0.105 | -19.507
-17 | -0.65 | 0.03003 | -0.106 | -21.649
-16.5 | -0.655 | 0.02816 | -0.108 | -23.245
-16 | -0.657 | 0.02566 | -0.11 | -25.61
-15.5 | -0.656 | 0.02379 | -0.111 | -27.585
-15 | -0.652 | 0.02203 | -0.113 | -29.606
-14.5 | -0.645 | 0.02067 | -0.115 | -31.184
-14 | -0.633 | 0.01935 | -0.116 | -32.724
-13.5 | -0.619 | 0.01762 | -0.118 | -35.15
-13 | -0.601 | 0.01638 | -0.12 | -36.687
-12.5 | -0.578 | 0.01523 | -0.121 | -37.949
-12 | -0.551 | 0.01422 | -0.123 | -38.723
-11.5 | -0.52 | 0.01327 | -0.125 | -39.137
-11 | -0.484 | 0.01273 | -0.126 | -38.048
-10.5 | -0.447 | 0.01165 | -0.128 | -38.32
-10 | -0.404 | 0.01089 | -0.13 | -37.159
-9.5 | -0.359 | 0.01025 | -0.132 | -35.016
-9 | -0.31 | 0.00971 | -0.133 | -31.943
-8.5 | -0.259 | 0.00921 | -0.135 | -28.099
-8 | -0.205 | 0.00867 | -0.136 | -23.7
-7.5 | -0.15 | 0.00817 | -0.138 | -18.394
-7 | -0.093 | 0.00775 | -0.14 | -12.01
-6.5 | -0.034 | 0.00741 | -0.141 | -4.656
-6 | 0.025 | 0.00718 | -0.143 | 3.493
-5.5 | 0.086 | 0.00682 | -0.145 | 12.573
-5 | 0.147 | 0.00663 | -0.147 | 22.154
-4.5 | 0.209 | 0.00645 | -0.148 | 32.316
-4 | 0.272 | 0.00605 | -0.151 | 45.034
-3.5 | 0.335 | 0.0059 | -0.152 | 56.725
-3 | 0.398 | 0.006 | -0.154 | 66.321
-2.5 | 0.464 | 0.0053 | -0.157 | 87.491
-2 | 0.526 | 0.00528 | -0.158 | 99.642
-1.5 | 0.589 | 0.00495 | -0.16 | 119.002
-1 | 0.651 | 0.00494 | -0.161 | 131.73
-0.5 | 0.714 | 0.005 | -0.162 | 142.662
0 | 0.776 | 0.0049 | -0.164 | 158.447
0.5 | 0.839 | 0.00491 | -0.165 | 170.692
1 | 0.901 | 0.00509 | -0.166 | 177.057
1.5 | 0.963 | 0.00529 | -0.167 | 181.926
2 | 1.025 | 0.00552 | -0.169 | 185.852
2.5 | 1.087 | 0.00591 | -0.17 | 183.95
3 | 1.149 | 0.00605 | -0.171 | 190.07
3.5 | 1.202 | 0.00652 | -0.172 | 184.351
4 | 1.263 | 0.00645 | -0.173 | 195.89
4.5 | 1.321 | 0.00823 | -0.174 | 160.456
5 | 1.377 | 0.00846 | -0.176 | 162.72
5.5 | 1.43 | 0.00897 | -0.177 | 159.433
6 | 1.482 | 0.00933 | -0.178 | 158.885
6.5 | 1.531 | 0.0096 | -0.179 | 159.491
7 | 1.577 | 0.00995 | -0.18 | 158.51
7.5 | 1.614 | 0.01354 | -0.18 | 119.173
8 | 1.638 | 0.0145 | -0.18 | 112.942
8.5 | 1.666 | 0.01521 | -0.18 | 109.539
9 | 1.69 | 0.01596 | -0.18 | 105.895
9.5 | 1.713 | 0.01672 | -0.18 | 102.476
10 | 1.73 | 0.01753 | -0.181 | 98.734
10.5 | 1.742 | 0.01845 | -0.181 | 94.45
11 | 1.752 | 0.01937 | -0.182 | 90.441
11.5 | 1.757 | 0.02023 | -0.182 | 86.862
12 | 1.757 | 0.02127 | -0.183 | 82.616
12.5 | 1.752 | 0.02227 | -0.183 | 78.694
13 | 1.743 | 0.02339 | -0.184 | 74.522
13.5 | 1.729 | 0.02464 | -0.184 | 70.167
14 | 1.712 | 0.02583 | -0.185 | 66.3
14.5 | 1.692 | 0.027 | -0.185 | 62.659
15 | 1.668 | 0.02823 | -0.186 | 59.082
15.5 | 1.641 | 0.02941 | -0.186 | 55.795
16 | 1.611 | 0.03081 | -0.187 | 52.287
16.5 | 1.579 | 0.03209 | -0.187 | 49.199

## 122. Re 14M Mach 0.00 (2)
BIGFOIL.COM POLAR EXPORT
fx75193
FX 75-193 |  |  |  | Cl Max: | 1.667 | at alpha= | 20 | deg
XFOIL ncrit=9 |  |  |  | L/D Max: | 207.453 | at alpha= | 1.5 | deg
Re: | 14000000 |  |  | Cd Min: | 0.06188 | at alpha= | 20 | deg
Mach: | 0 |  |  | Cl=0 at alpha= | -5.3707 | deg
|  |  |  | @ Cl=0.1, Cd= | 0.0056725
|  |  |  | @ Cl=0.4, Cd= | 0.0045739
|  |  |  | @ Cl=0.6, Cd= | 0.0036528
alpha (deg) | Cl | Cd | Cm | Cl/Cd
-18.5 | -1.2365 | 0.03096 | -0.1087 | -39.9386
-17.5 | -1.2254 | 0.02385 | -0.1069 | -51.3795
-17 | -1.1939 | 0.02233 | -0.1067 | -53.4662
-16.5 | -1.1633 | 0.02075 | -0.1063 | -56.0627
-16 | -1.1273 | 0.01949 | -0.1062 | -57.8399
-15.5 | -1.0917 | 0.01819 | -0.106 | -60.0165
-15 | -1.0516 | 0.01716 | -0.1061 | -61.2821
-14.5 | -1.0111 | 0.0161 | -0.1062 | -62.8012
-14 | -0.9684 | 0.01516 | -0.1065 | -63.8786
-13.5 | -0.9258 | 0.01416 | -0.1068 | -65.3814
-13 | -0.879 | 0.01337 | -0.1075 | -65.7442
-12.5 | -0.8345 | 0.01237 | -0.1081 | -67.4616
-12 | -0.7875 | 0.01156 | -0.1089 | -68.1228
-11.5 | -0.7291 | 0.01077 | -0.1119 | -67.6973
-11 | -0.6648 | 0.01008 | -0.1157 | -65.9524
-10.5 | -0.59 | 0.00956 | -0.1212 | -61.7155
-10 | -0.5306 | 0.00914 | -0.1233 | -58.0525
-9.5 | -0.473 | 0.00862 | -0.125 | -54.8724
-9 | -0.4154 | 0.00825 | -0.1264 | -50.3515
-8.5 | -0.3582 | 0.00789 | -0.1277 | -45.3992
-8 | -0.3017 | 0.00747 | -0.1289 | -40.3882
-7.5 | -0.2448 | 0.0071 | -0.1301 | -34.4789
-7 | -0.1877 | 0.00677 | -0.1312 | -27.7253
-6.5 | -0.1303 | 0.0065 | -0.1323 | -20.0462
-6 | -0.0726 | 0.00627 | -0.1334 | -11.5789
-5.5 | -0.015 | 0.00603 | -0.1345 | -2.4876
-5 | 0.043 | 0.00585 | -0.1356 | 7.3504
-4.5 | 0.1008 | 0.00567 | -0.1367 | 17.7778
-4 | 0.1578 | 0.00539 | -0.1377 | 29.2764
-3.5 | 0.2164 | 0.00523 | -0.1389 | 41.3767
-3 | 0.2743 | 0.00512 | -0.1399 | 53.5742
-2.5 | 0.3315 | 0.00489 | -0.1409 | 67.7914
-2 | 0.3867 | 0.00465 | -0.1415 | 83.1613
-1.5 | 0.4391 | 0.00435 | -0.1417 | 100.9425
-1 | 0.4935 | 0.00423 | -0.1421 | 116.6667
-0.5 | 0.5471 | 0.0039 | -0.1424 | 140.2821
0 | 0.6006 | 0.00365 | -0.1427 | 164.5479
0.5 | 0.6549 | 0.00365 | -0.1429 | 179.4247
1 | 0.7106 | 0.00361 | -0.1435 | 196.8421
1.5 | 0.7655 | 0.00369 | -0.1438 | 207.4526
2 | 0.816 | 0.00397 | -0.1432 | 205.5416
2.5 | 0.854 | 0.00455 | -0.1401 | 187.6923
3 | 0.8862 | 0.00522 | -0.1357 | 169.7701
3.5 | 0.9201 | 0.00578 | -0.1318 | 159.1869
4.5 | 0.9635 | 0.00684 | -0.1187 | 140.8626
5 | 0.9749 | 0.00757 | -0.1103 | 128.7847
5.5 | 0.9785 | 0.0085 | -0.1009 | 115.1176
6 | 0.9664 | 0.01025 | -0.0898 | 94.2829
7 | 0.9984 | 0.01308 | -0.079 | 76.3303
7.5 | 1.0249 | 0.01418 | -0.0754 | 72.2779
8 | 1.0499 | 0.01538 | -0.0717 | 68.264
8.5 | 1.0851 | 0.01622 | -0.0697 | 66.8989
9 | 1.1152 | 0.01729 | -0.0669 | 64.4997
9.5 | 1.1448 | 0.01843 | -0.0643 | 62.1161
10 | 1.1782 | 0.01946 | -0.0623 | 60.5447
10.5 | 1.2093 | 0.02065 | -0.0601 | 58.5617
11 | 1.2431 | 0.02175 | -0.0584 | 57.154
11.5 | 1.2758 | 0.02293 | -0.0565 | 55.6389
12 | 1.3041 | 0.02444 | -0.0544 | 53.3592
12.5 | 1.3346 | 0.02583 | -0.0525 | 51.6686
13 | 1.3641 | 0.02735 | -0.0508 | 49.8757
14.5 | 1.4492 | 0.0324 | -0.0458 | 44.7284
15 | 1.4728 | 0.03452 | -0.0439 | 42.6651
15.5 | 1.4983 | 0.03653 | -0.0424 | 41.0156
16 | 1.5211 | 0.03879 | -0.0408 | 39.2137
16.5 | 1.5477 | 0.04078 | -0.0396 | 37.9524
17 | 1.5653 | 0.04357 | -0.0379 | 35.9261
17.5 | 1.5843 | 0.04627 | -0.0364 | 34.2403
18 | 1.6084 | 0.04858 | -0.0355 | 33.1083
18.5 | 1.623 | 0.05182 | -0.0342 | 31.32
19 | 1.6383 | 0.05506 | -0.0331 | 29.7548
19.5 | 1.6545 | 0.05823 | -0.0323 | 28.4132
20 | 1.667 | 0.06188 | -0.0315 | 26.9392

## 123. Re 14M Mach 0.10 (1)
BIGFOIL.COM POLAR EXPORT
fx75193
FX 75-193 |  |  |  | Cl Max: | 1.748 | at alpha= | 11.5 | deg
JavaFoil+Calcfoil stall+Eppler ext transition |  |  |  | L/D Max: | 195.688 | at alpha= | 4 | deg
Re: | 14000000 |  |  | Cd Min: | 0.0049 | at alpha= | 0 | deg
Mach: | 0.1 |  |  | Cl=0 at alpha= | -6.2083 | deg
|  |  |  | @ Cl=0.1, Cd= | 0.0068558
|  |  |  | @ Cl=0.4, Cd= | 0.0060128
|  |  |  | @ Cl=0.6, Cd= | 0.0049439
alpha (deg) | Cl | Cd | Cm | Cl/Cd
-20 | -0.488 | 0.11537 | -0.077 | -4.231
-19.5 | -0.507 | 0.1027 | -0.081 | -4.937
-19 | -0.525 | 0.09224 | -0.084 | -5.688
-18.5 | -0.549 | 0.07318 | -0.091 | -7.497
-18 | -0.578 | 0.05091 | -0.098 | -11.361
-17.5 | -0.604 | 0.03657 | -0.104 | -16.51
-17 | -0.613 | 0.03508 | -0.105 | -17.475
-16.5 | -0.626 | 0.02951 | -0.108 | -21.217
-16 | -0.632 | 0.02705 | -0.11 | -23.362
-15.5 | -0.635 | 0.02474 | -0.112 | -25.657
-15 | -0.634 | 0.0226 | -0.113 | -28.073
-14.5 | -0.63 | 0.02101 | -0.115 | -29.975
-14 | -0.621 | 0.01966 | -0.117 | -31.588
-13.5 | -0.609 | 0.01801 | -0.118 | -33.835
-13 | -0.593 | 0.01671 | -0.12 | -35.505
-12.5 | -0.572 | 0.01549 | -0.122 | -36.937
-12 | -0.547 | 0.01444 | -0.124 | -37.881
-11.5 | -0.517 | 0.01343 | -0.125 | -38.503
-11 | -0.483 | 0.01283 | -0.127 | -37.636
-10.5 | -0.446 | 0.01184 | -0.129 | -37.647
-10 | -0.404 | 0.01097 | -0.13 | -36.879
-9.5 | -0.359 | 0.01038 | -0.132 | -34.597
-9 | -0.311 | 0.00979 | -0.134 | -31.737
-8.5 | -0.259 | 0.00929 | -0.135 | -27.936
-8 | -0.206 | 0.0088 | -0.137 | -23.401
-7.5 | -0.151 | 0.00827 | -0.139 | -18.22
-7 | -0.093 | 0.00781 | -0.141 | -11.96
-6.5 | -0.035 | 0.00747 | -0.142 | -4.637
-6 | 0.025 | 0.00719 | -0.144 | 3.504
-5.5 | 0.086 | 0.00691 | -0.146 | 12.445
-5 | 0.148 | 0.00667 | -0.147 | 22.133
-4.5 | 0.209 | 0.00649 | -0.149 | 32.298
-4 | 0.273 | 0.00608 | -0.151 | 44.966
-3.5 | 0.336 | 0.00593 | -0.153 | 56.654
-3 | 0.399 | 0.00602 | -0.155 | 66.265
-2.5 | 0.466 | 0.00554 | -0.158 | 84.171
-2 | 0.529 | 0.00533 | -0.159 | 99.202
-1.5 | 0.592 | 0.00494 | -0.161 | 119.715
-1 | 0.654 | 0.00497 | -0.162 | 131.705
-0.5 | 0.717 | 0.005 | -0.163 | 143.377
0 | 0.78 | 0.0049 | -0.164 | 159.248
0.5 | 0.843 | 0.00491 | -0.166 | 171.556
1 | 0.905 | 0.00512 | -0.167 | 176.998
1.5 | 0.968 | 0.00531 | -0.168 | 182.149
2 | 1.03 | 0.00552 | -0.169 | 186.654
2.5 | 1.093 | 0.00592 | -0.171 | 184.606
3 | 1.155 | 0.00607 | -0.172 | 190.116
3.5 | 1.208 | 0.00656 | -0.173 | 184.208
4 | 1.269 | 0.00649 | -0.174 | 195.688
4.5 | 1.328 | 0.00829 | -0.175 | 160.175
5 | 1.383 | 0.00852 | -0.177 | 162.358
5.5 | 1.437 | 0.00904 | -0.178 | 158.965
6 | 1.489 | 0.0094 | -0.179 | 158.291
6.5 | 1.538 | 0.00967 | -0.18 | 158.978
7 | 1.583 | 0.01005 | -0.181 | 157.592
7.5 | 1.612 | 0.01405 | -0.18 | 114.742
8 | 1.64 | 0.0147 | -0.18 | 111.616
8.5 | 1.666 | 0.01547 | -0.18 | 107.718
9 | 1.691 | 0.01622 | -0.181 | 104.253
9.5 | 1.713 | 0.01695 | -0.181 | 101.054
10 | 1.728 | 0.01782 | -0.182 | 96.951
10.5 | 1.739 | 0.01871 | -0.182 | 92.921
11 | 1.746 | 0.01969 | -0.182 | 88.679
11.5 | 1.748 | 0.02059 | -0.183 | 84.9
12 | 1.745 | 0.02167 | -0.184 | 80.555
12.5 | 1.737 | 0.02275 | -0.184 | 76.353
13 | 1.723 | 0.02383 | -0.184 | 72.329
13.5 | 1.706 | 0.02512 | -0.185 | 67.907
14 | 1.685 | 0.02632 | -0.185 | 64.019
14.5 | 1.66 | 0.02737 | -0.186 | 60.644
15 | 1.631 | 0.02866 | -0.186 | 56.913
15.5 | 1.598 | 0.02999 | -0.187 | 53.298
16 | 1.563 | 0.03138 | -0.187 | 49.807
16.5 | 1.525 | 0.03285 | -0.188 | 46.426

## 124. Re 14M Mach 0.10 (2)
BIGFOIL.COM POLAR EXPORT
fx75193
FX 75-193 |  |  |  | Cl Max: | 1.6615 | at alpha= | 20 | deg
XFOIL ncrit=9 |  |  |  | L/D Max: | 208.054 | at alpha= | 1.5 | deg
Re: | 14000000 |  |  | Cd Min: | 0.17506 | at alpha= | -18 | deg
Mach: | 0.1 |  |  | Cl=0 at alpha= | -5.3673 | deg
|  |  |  | @ Cl=0.1, Cd= | 0.0056934
|  |  |  | @ Cl=0.4, Cd= | 0.0045971
|  |  |  | @ Cl=0.6, Cd= | 0.0036774
alpha (deg) | Cl | Cd | Cm | Cl/Cd
-20 | -1.2206 | 0.04937 | -0.108 | -24.7235
-19.5 | -1.2345 | 0.04244 | -0.1102 | -29.0881
-18 | -0.3457 | 0.17506 | -0.0561 | -1.9748
-17 | -1.1941 | 0.02333 | -0.1097 | -51.183
-16.5 | -1.1621 | 0.02175 | -0.1093 | -53.4299
-16 | -1.1297 | 0.02022 | -0.1089 | -55.8704
-15.5 | -1.0938 | 0.01888 | -0.1085 | -57.9343
-15 | -1.0552 | 0.0177 | -0.1084 | -59.6158
-14.5 | -1.0152 | 0.01658 | -0.1083 | -61.2304
-14 | -0.9721 | 0.01562 | -0.1084 | -62.2343
-13.5 | -0.9299 | 0.01455 | -0.1085 | -63.9107
-13 | -0.8833 | 0.01372 | -0.1091 | -64.3805
-12.5 | -0.8384 | 0.01271 | -0.1095 | -65.9638
-12 | -0.7903 | 0.0119 | -0.1103 | -66.4118
-11.5 | -0.7373 | 0.01107 | -0.1121 | -66.6034
-11 | -0.6731 | 0.01025 | -0.116 | -65.6683
-10.5 | -0.5967 | 0.0097 | -0.1217 | -61.5155
-10 | -0.5361 | 0.00926 | -0.1239 | -57.8942
-9.5 | -0.4775 | 0.00871 | -0.1256 | -54.822
-9 | -0.4192 | 0.00833 | -0.1271 | -50.3241
-8.5 | -0.3614 | 0.00796 | -0.1285 | -45.402
-8 | -0.3041 | 0.00755 | -0.1296 | -40.2781
-7.5 | -0.2469 | 0.00715 | -0.1308 | -34.5315
-7 | -0.1894 | 0.00681 | -0.1319 | -27.812
-6.5 | -0.1316 | 0.00653 | -0.133 | -20.1531
-6 | -0.0735 | 0.0063 | -0.1341 | -11.6667
-5.5 | -0.0155 | 0.00605 | -0.1352 | -2.562
-5 | 0.0429 | 0.00587 | -0.1363 | 7.3083
-4.5 | 0.1011 | 0.00569 | -0.1374 | 17.768
-4 | 0.1585 | 0.00541 | -0.1384 | 29.2976
-3.5 | 0.2175 | 0.00524 | -0.1395 | 41.5076
-3 | 0.2758 | 0.00513 | -0.1406 | 53.7622
-2.5 | 0.3333 | 0.00491 | -0.1416 | 67.8819
-2 | 0.3889 | 0.00466 | -0.1422 | 83.4549
-1.5 | 0.4418 | 0.00436 | -0.1424 | 101.3303
-1 | 0.4964 | 0.00424 | -0.1428 | 117.0755
-0.5 | 0.5502 | 0.0039 | -0.1431 | 141.0769
0 | 0.6039 | 0.00366 | -0.1433 | 165
0.5 | 0.6586 | 0.00365 | -0.1436 | 180.4384
1 | 0.7145 | 0.00362 | -0.1441 | 197.3757
1.5 | 0.7698 | 0.0037 | -0.1445 | 208.0541
2 | 0.8208 | 0.00397 | -0.1439 | 206.7506
2.5 | 0.8597 | 0.00452 | -0.1409 | 190.1991
3 | 0.8916 | 0.0052 | -0.1364 | 171.4615
3.5 | 0.9237 | 0.0058 | -0.132 | 159.2586
4 | 0.9522 | 0.00626 | -0.1268 | 152.1086
4.5 | 0.9663 | 0.00685 | -0.1186 | 141.0657
5 | 0.9749 | 0.00761 | -0.1096 | 128.1078
5.5 | 0.9779 | 0.00859 | -0.1001 | 113.8417
6 | 0.9643 | 0.0105 | -0.089 | 91.8381
6.5 | 0.9783 | 0.01199 | -0.0832 | 81.593
7 | 0.9975 | 0.01335 | -0.0783 | 74.7191
7.5 | 1.0237 | 0.0145 | -0.0746 | 70.6
8 | 1.0468 | 0.0158 | -0.0706 | 66.2532
8.5 | 1.0838 | 0.01658 | -0.0688 | 65.3679
9 | 1.1121 | 0.01777 | -0.0658 | 62.583
9.5 | 1.1453 | 0.01879 | -0.0636 | 60.9526
10 | 1.1789 | 0.01985 | -0.0616 | 59.3904
10.5 | 1.2097 | 0.02111 | -0.0593 | 57.3046
11 | 1.245 | 0.02218 | -0.0577 | 56.1317
11.5 | 1.276 | 0.02352 | -0.0556 | 54.2517
12 | 1.3057 | 0.02499 | -0.0536 | 52.2489
12.5 | 1.3369 | 0.02639 | -0.0518 | 50.6593
13 | 1.3647 | 0.0281 | -0.0498 | 48.5658
13.5 | 1.3956 | 0.02962 | -0.0482 | 47.1168
14 | 1.4227 | 0.03148 | -0.0464 | 45.1938
14.5 | 1.4521 | 0.03317 | -0.0449 | 43.7775
15 | 1.4746 | 0.03546 | -0.0429 | 41.5849
15.5 | 1.4991 | 0.03758 | -0.0413 | 39.8909
16 | 1.5232 | 0.03983 | -0.0397 | 38.2425
16.5 | 1.5461 | 0.04223 | -0.0383 | 36.6114
17 | 1.5675 | 0.04475 | -0.0367 | 35.0279
17.5 | 1.585 | 0.04766 | -0.0352 | 33.2564
18 | 1.6053 | 0.05044 | -0.0341 | 31.8259
18.5 | 1.6227 | 0.0535 | -0.0329 | 30.3308
19 | 1.6377 | 0.05683 | -0.0318 | 28.8175
19.5 | 1.6502 | 0.06053 | -0.0309 | 27.2625
20 | 1.6615 | 0.06446 | -0.0301 | 25.7757

## 125. Re 14M Mach 0.25 (1)
BIGFOIL.COM POLAR EXPORT
fx75193
FX 75-193 |  |  |  | Cl Max: | 1.706 | at alpha= | 10 | deg
JavaFoil+Calcfoil stall+Eppler ext transition |  |  |  | L/D Max: | 195.417 | at alpha= | 4 | deg
Re: | 14000000 |  |  | Cd Min: | 0.00483 | at alpha= | 0.5 | deg
Mach: | 0.25 |  |  | Cl=0 at alpha= | -6.2131 | deg
|  |  |  | @ Cl=0.1, Cd= | 0.0072162
|  |  |  | @ Cl=0.4, Cd= | 0.0062
|  |  |  | @ Cl=0.6, Cd= | 0.0051
alpha (deg) | Cl | Cd | Cm | Cl/Cd
-18 | -0.203 | 0.10852 | -0.079 | -1.868
-17.5 | -0.257 | 0.09718 | -0.084 | -2.645
-17 | -0.305 | 0.08411 | -0.089 | -3.627
-16.5 | -0.347 | 0.07637 | -0.092 | -4.538
-16 | -0.401 | 0.04482 | -0.106 | -8.959
-15.5 | -0.447 | 0.02987 | -0.113 | -14.969
-15 | -0.477 | 0.02622 | -0.115 | -18.191
-14.5 | -0.5 | 0.02373 | -0.117 | -21.064
-14 | -0.516 | 0.02194 | -0.119 | -23.506
-13.5 | -0.525 | 0.02023 | -0.121 | -25.961
-13 | -0.527 | 0.01865 | -0.123 | -28.276
-12.5 | -0.523 | 0.0172 | -0.124 | -30.426
-12 | -0.512 | 0.01553 | -0.126 | -32.997
-11.5 | -0.494 | 0.01456 | -0.128 | -33.904
-11 | -0.469 | 0.01372 | -0.13 | -34.139
-10.5 | -0.437 | 0.01285 | -0.131 | -34.003
-10 | -0.4 | 0.0121 | -0.133 | -33.069
-9.5 | -0.359 | 0.01106 | -0.135 | -32.447
-9 | -0.313 | 0.01032 | -0.137 | -30.308
-8.5 | -0.263 | 0.00971 | -0.139 | -27.052
-8 | -0.209 | 0.00922 | -0.14 | -22.684
-7.5 | -0.153 | 0.00881 | -0.142 | -17.369
-7 | -0.095 | 0.00832 | -0.143 | -11.416
-6.5 | -0.035 | 0.00778 | -0.146 | -4.545
-6 | 0.026 | 0.00745 | -0.147 | 3.459
-5.5 | 0.088 | 0.00726 | -0.149 | 12.094
-5 | 0.151 | 0.00703 | -0.15 | 21.415
-4.5 | 0.214 | 0.00669 | -0.153 | 32.048
-4 | 0.279 | 0.00648 | -0.154 | 43.061
-3.5 | 0.343 | 0.0062 | -0.156 | 55.312
-3 | 0.408 | 0.0062 | -0.158 | 65.873
-2.5 | 0.476 | 0.00537 | -0.161 | 88.592
-2 | 0.544 | 0.00559 | -0.164 | 97.268
-1.5 | 0.608 | 0.00503 | -0.165 | 120.86
-1 | 0.673 | 0.00506 | -0.166 | 133.003
-0.5 | 0.737 | 0.00507 | -0.168 | 145.269
0 | 0.802 | 0.00497 | -0.169 | 161.447
0.5 | 0.866 | 0.00483 | -0.17 | 179.249
1 | 0.93 | 0.0052 | -0.172 | 179.013
1.5 | 0.995 | 0.00542 | -0.173 | 183.587
2 | 1.059 | 0.00564 | -0.174 | 187.72
2.5 | 1.123 | 0.00606 | -0.175 | 185.257
3 | 1.187 | 0.00621 | -0.177 | 190.999
3.5 | 1.241 | 0.00674 | -0.178 | 184.069
4 | 1.303 | 0.00667 | -0.179 | 195.417
4.5 | 1.363 | 0.00859 | -0.18 | 158.624
5 | 1.419 | 0.00886 | -0.181 | 160.165
5.5 | 1.473 | 0.00943 | -0.183 | 156.23
6 | 1.525 | 0.00974 | -0.184 | 156.585
6.5 | 1.558 | 0.01388 | -0.183 | 112.295
7 | 1.59 | 0.01463 | -0.183 | 108.718
7.5 | 1.621 | 0.0152 | -0.183 | 106.662
8 | 1.651 | 0.01591 | -0.184 | 103.796
8.5 | 1.675 | 0.01672 | -0.184 | 100.169
9 | 1.69 | 0.01769 | -0.184 | 95.576
9.5 | 1.702 | 0.01851 | -0.185 | 91.935
10 | 1.706 | 0.01943 | -0.186 | 87.792
10.5 | 1.703 | 0.02044 | -0.186 | 83.284
11 | 1.69 | 0.02151 | -0.187 | 78.603
11.5 | 1.67 | 0.02273 | -0.187 | 73.455
12 | 1.641 | 0.02393 | -0.188 | 68.552
12.5 | 1.604 | 0.02522 | -0.188 | 63.602
13 | 1.559 | 0.02646 | -0.189 | 58.927
13.5 | 1.506 | 0.02778 | -0.189 | 54.217
14 | 1.445 | 0.02916 | -0.19 | 49.571
14.5 | 1.377 | 0.03063 | -0.19 | 44.965
15 | 1.303 | 0.03221 | -0.191 | 40.446

## 126. Re 14M Mach 0.25 (2)
BIGFOIL.COM POLAR EXPORT
fx75193
FX 75-193 |  |  |  | Cl Max: | 1.6349 | at alpha= | 20 | deg
XFOIL ncrit=9 |  |  |  | L/D Max: | 212.256 | at alpha= | 2 | deg
Re: | 14000000 |  |  | Cd Min: | 0.13095 | at alpha= | -20 | deg
Mach: | 0.25 |  |  | Cl=0 at alpha= | -5.3504 | deg
|  |  |  | @ Cl=0.1, Cd= | 0.0058081
|  |  |  | @ Cl=0.4, Cd= | 0.0047223
|  |  |  | @ Cl=0.6, Cd= | 0.0037676
alpha (deg) | Cl | Cd | Cm | Cl/Cd
-20 | -0.727 | 0.13095 | -0.0738 | -5.5517
-19.5 | -0.8749 | 0.09948 | -0.0927 | -8.7947
-19 | -0.9557 | 0.07968 | -0.1051 | -11.9942
-18.5 | -0.978 | 0.06894 | -0.1118 | -14.1862
-18 | -1.0189 | 0.05675 | -0.1189 | -17.9542
-17.5 | -1.0461 | 0.04739 | -0.1233 | -22.0743
-17 | -1.0631 | 0.0399 | -0.1256 | -26.6441
-16.5 | -1.0728 | 0.03379 | -0.1264 | -31.749
-16 | -1.0637 | 0.02968 | -0.1262 | -35.8389
-15.5 | -1.0532 | 0.02602 | -0.1252 | -40.4766
-15 | -1.0357 | 0.02315 | -0.1237 | -44.7387
-14.5 | -1.0085 | 0.02094 | -0.1223 | -48.1614
-14 | -0.9746 | 0.01915 | -0.1211 | -50.893
-13.5 | -0.9394 | 0.01745 | -0.1199 | -53.8338
-13 | -0.8957 | 0.01623 | -0.1193 | -55.1879
-12.5 | -0.8543 | 0.01485 | -0.1185 | -57.5286
-12 | -0.806 | 0.01385 | -0.1184 | -58.1949
-11.5 | -0.7555 | 0.01291 | -0.1186 | -58.5205
-11 | -0.7059 | 0.01184 | -0.1189 | -59.6199
-10.5 | -0.6515 | 0.01088 | -0.12 | -59.8805
-10 | -0.582 | 0.01014 | -0.1237 | -57.3964
-9.5 | -0.5047 | 0.00934 | -0.129 | -54.0364
-9 | -0.4412 | 0.00887 | -0.1309 | -49.7407
-8.5 | -0.3793 | 0.00841 | -0.1324 | -45.1011
-8 | -0.3185 | 0.00794 | -0.1337 | -40.1134
-7.5 | -0.258 | 0.00749 | -0.135 | -34.4459
-7 | -0.1987 | 0.00705 | -0.1359 | -28.1844
-6.5 | -0.1385 | 0.00673 | -0.1369 | -20.5795
-5.5 | -0.0181 | 0.00619 | -0.139 | -2.9241
-5 | 0.0424 | 0.00597 | -0.14 | 7.1022
-4.5 | 0.1029 | 0.0058 | -0.1411 | 17.7414
-4 | 0.1626 | 0.00551 | -0.1421 | 29.51
-3.5 | 0.2235 | 0.00531 | -0.1433 | 42.0904
-3 | 0.2838 | 0.0052 | -0.1444 | 54.5769
-2.5 | 0.3434 | 0.00498 | -0.1454 | 68.9558
-2 | 0.4005 | 0.00472 | -0.146 | 84.8517
-1.5 | 0.4559 | 0.0044 | -0.1464 | 103.6136
-1 | 0.5122 | 0.00427 | -0.1467 | 119.9532
-0.5 | 0.5672 | 0.00391 | -0.147 | 145.0639
0 | 0.6225 | 0.00367 | -0.1472 | 169.6185
0.5 | 0.679 | 0.00368 | -0.1474 | 184.5109
1 | 0.7363 | 0.00367 | -0.1478 | 200.6267
1.5 | 0.7934 | 0.00375 | -0.1482 | 211.5733
2 | 0.8469 | 0.00399 | -0.1477 | 212.2556
2.5 | 0.8886 | 0.00448 | -0.1448 | 198.3482
3 | 0.9197 | 0.00516 | -0.1398 | 178.2364
3.5 | 0.9447 | 0.00584 | -0.1335 | 161.7637
4 | 0.9619 | 0.0063 | -0.1254 | 152.6825
4.5 | 0.9735 | 0.00702 | -0.1165 | 138.6752
5 | 0.972 | 0.00802 | -0.1056 | 121.197
5.5 | 0.9756 | 0.00935 | -0.0968 | 104.3422
6 | 0.9543 | 0.01202 | -0.085 | 79.3927
6.5 | 0.9692 | 0.01359 | -0.0792 | 71.3171
7 | 0.989 | 0.01505 | -0.0743 | 65.7143
7.5 | 1.0189 | 0.01617 | -0.0709 | 63.0118
8 | 1.0408 | 0.01769 | -0.0666 | 58.8355
8.5 | 1.0799 | 0.01856 | -0.0648 | 58.1843
9 | 1.1104 | 0.01991 | -0.062 | 55.771
9.5 | 1.1468 | 0.02104 | -0.06 | 54.5057
10 | 1.1823 | 0.02224 | -0.0579 | 53.161
10.5 | 1.2148 | 0.02371 | -0.0557 | 51.2358
11 | 1.2514 | 0.02498 | -0.054 | 50.0961
11.5 | 1.2809 | 0.02672 | -0.0516 | 47.9379
12 | 1.3135 | 0.02831 | -0.0496 | 46.397
12.5 | 1.3415 | 0.0303 | -0.0473 | 44.2739
14 | 1.4327 | 0.03604 | -0.0418 | 39.7531
14.5 | 1.4575 | 0.03846 | -0.0397 | 37.8965
15 | 1.4796 | 0.04113 | -0.0376 | 35.9737
15.5 | 1.5031 | 0.04373 | -0.0356 | 34.3723
16 | 1.5247 | 0.0466 | -0.0338 | 32.7189
16.5 | 1.5449 | 0.04965 | -0.0321 | 31.1158
17 | 1.5604 | 0.05316 | -0.0302 | 29.3529
17.5 | 1.5788 | 0.05651 | -0.0288 | 27.9384
18 | 1.5961 | 0.06005 | -0.0275 | 26.5795
18.5 | 1.6068 | 0.06435 | -0.0263 | 24.9697
19 | 1.6169 | 0.06885 | -0.0254 | 23.4844
19.5 | 1.6265 | 0.07355 | -0.0249 | 22.1142
20 | 1.6349 | 0.07856 | -0.0247 | 20.8108

## 127. Re 14M Mach 0.50 (1)
BIGFOIL.COM POLAR EXPORT
fx75193
FX 75-193 |  |  |  | Cl Max: | 1.629 | at alpha= | 6.5 | deg
JavaFoil+Calcfoil stall+Eppler ext transition |  |  |  | L/D Max: | 193.693 | at alpha= | 2 | deg
Re: | 14000000 |  |  | Cd Min: | 0.0053 | at alpha= | 0 | deg
Mach: | 0.5 |  |  | Cl=0 at alpha= | -6.2121 | deg
|  |  |  | @ Cl=0.1, Cd= | 0.0084529
|  |  |  | @ Cl=0.4, Cd= | 0.0073303
|  |  |  | @ Cl=0.6, Cd= | 0.0062919
alpha (deg) | Cl | Cd | Cm | Cl/Cd
-20 | -0.784 | 0.17156 | -0.072 | -4.569
-19.5 | -0.76 | 0.14542 | -0.077 | -5.224
-19 | -0.732 | 0.13832 | -0.078 | -5.29
-18.5 | -0.701 | 0.13484 | -0.075 | -5.197
-18 | -0.676 | 0.12922 | -0.08 | -5.23
-17.5 | -0.649 | 0.11956 | -0.083 | -5.429
-17 | -0.621 | 0.11336 | -0.083 | -5.474
-16.5 | -0.599 | 0.09749 | -0.092 | -6.148
-16 | -0.6 | 0.06069 | -0.112 | -9.888
-15.5 | -0.608 | 0.02927 | -0.127 | -20.755
-15 | -0.577 | 0.02599 | -0.13 | -22.213
-14.5 | -0.472 | 0.10135 | -0.074 | -4.66
-14 | -0.446 | 0.0908 | -0.081 | -4.912
-13.5 | -0.422 | 0.07783 | -0.092 | -5.428
-13 | -0.447 | 0.02276 | -0.136 | -19.635
-12.5 | -0.358 | 0.08614 | -0.074 | -4.162
-12 | -0.332 | 0.07481 | -0.085 | -4.443
-11.5 | -0.342 | 0.02612 | -0.136 | -13.081
-11 | -0.318 | 0.01802 | -0.143 | -17.633
-10.5 | -0.286 | 0.0162 | -0.145 | -17.637
-10 | -0.253 | 0.01462 | -0.147 | -17.328
-9.5 | -0.22 | 0.01443 | -0.149 | -15.245
-9 | -0.187 | 0.01331 | -0.151 | -14.058
-8.5 | -0.228 | 0.01239 | -0.153 | -18.379
-8 | -0.207 | 0.01157 | -0.154 | -17.923
-7.5 | -0.16 | 0.01081 | -0.156 | -14.759
-7 | -0.101 | 0.01018 | -0.158 | -9.965
-6.5 | -0.038 | 0.00946 | -0.16 | -4.049
-6 | 0.028 | 0.00885 | -0.162 | 3.184
-5.5 | 0.096 | 0.00847 | -0.164 | 11.381
-5 | 0.166 | 0.00817 | -0.166 | 20.274
-4.5 | 0.235 | 0.00793 | -0.167 | 29.682
-4 | 0.306 | 0.00768 | -0.169 | 39.93
-3.5 | 0.376 | 0.00732 | -0.171 | 51.385
-3 | 0.446 | 0.00735 | -0.173 | 60.755
-2.5 | 0.519 | 0.00662 | -0.175 | 78.302
-2 | 0.59 | 0.00635 | -0.177 | 92.858
-1.5 | 0.664 | 0.00592 | -0.18 | 112.241
-1 | 0.737 | 0.00564 | -0.182 | 130.575
-0.5 | 0.819 | 0.0054 | -0.186 | 151.582
0 | 0.896 | 0.0053 | -0.189 | 169.112
0.5 | 0.968 | 0.00542 | -0.19 | 178.697
1 | 1.04 | 0.00573 | -0.192 | 181.528
1.5 | 1.112 | 0.00593 | -0.193 | 187.581
2 | 1.184 | 0.00611 | -0.195 | 193.693
2.5 | 1.255 | 0.00685 | -0.196 | 183.176
3 | 1.327 | 0.00705 | -0.197 | 188.155
3.5 | 1.382 | 0.00779 | -0.199 | 177.416
4 | 1.43 | 0.01113 | -0.197 | 128.389
4.5 | 1.474 | 0.01504 | -0.196 | 97.999
5 | 1.525 | 0.0159 | -0.196 | 95.877
5.5 | 1.571 | 0.01676 | -0.197 | 93.726
6 | 1.607 | 0.01771 | -0.198 | 90.768
6.5 | 1.629 | 0.01883 | -0.199 | 86.482
7 | 1.629 | 0.01978 | -0.2 | 82.349
7.5 | 1.588 | 0.02124 | -0.2 | 74.783
8 | 1.447 | 0.02264 | -0.201 | 63.909
8.5 | 0.994 | 0.02385 | -0.202 | 41.693
9 | 1.026 | 0.02548 | -0.203 | 40.278
9.5 | 1.058 | 0.02765 | -0.204 | 38.262
10 | 1.089 | 0.03054 | -0.204 | 35.651
10.5 | 1.12 | 0.03261 | -0.205 | 34.337
11 | 1.153 | 0.03176 | -0.206 | 36.291
11.5 | 1.183 | 0.03479 | -0.207 | 34.008

## 128. Re 14M Mach 0.50 (2)
BIGFOIL.COM POLAR EXPORT
fx75193
FX 75-193 |  |  |  | Cl Max: | 1.4018 | at alpha= | 14 | deg
XFOIL ncrit=9 |  |  |  | L/D Max: | 224.612 | at alpha= | 2 | deg
Re: | 14000000 |  |  | Cd Min: | 0.16507 | at alpha= | 19 | deg
Mach: | 0.5 |  |  | Cl=0 at alpha= | -5.2981 | deg
|  |  |  | @ Cl=0.1, Cd= | 0.0063818
|  |  |  | @ Cl=0.4, Cd= | 0.0054112
|  |  |  | @ Cl=0.6, Cd= | 0.0043186
alpha (deg) | Cl | Cd | Cm | Cl/Cd
-14 | -0.2154 | 0.12019 | -0.1082 | -1.7922
-13.5 | -0.2283 | 0.10824 | -0.1147 | -2.1092
-13 | -0.241 | 0.09691 | -0.1212 | -2.4868
-12.5 | -0.2622 | 0.08465 | -0.1287 | -3.0975
-12 | -0.2767 | 0.07327 | -0.1359 | -3.7764
-11.5 | -0.3025 | 0.05904 | -0.1454 | -5.1236
-11 | -0.3198 | 0.04852 | -0.1533 | -6.5911
-10.5 | -0.3563 | 0.03829 | -0.1588 | -9.3053
-10 | -0.391 | 0.03022 | -0.1602 | -12.9385
-9.5 | -0.4197 | 0.02353 | -0.1585 | -17.8368
-9 | -0.4333 | 0.01806 | -0.1546 | -23.9922
-8.5 | -0.413 | 0.01476 | -0.1507 | -27.981
-8 | -0.3768 | 0.01244 | -0.1476 | -30.2894
-7.5 | -0.3219 | 0.01085 | -0.1469 | -29.6682
-7 | -0.2424 | 0.00936 | -0.1511 | -25.8974
-6.5 | -0.169 | 0.00832 | -0.1536 | -20.3125
-6 | -0.0973 | 0.00752 | -0.1553 | -12.9388
-5.5 | -0.0281 | 0.00701 | -0.156 | -4.0086
-5 | 0.0415 | 0.00665 | -0.1568 | 6.2406
-4.5 | 0.1113 | 0.00633 | -0.1577 | 17.5829
-4 | 0.1816 | 0.00606 | -0.1588 | 29.967
-3.5 | 0.2497 | 0.00575 | -0.1598 | 43.4261
-3 | 0.3196 | 0.00556 | -0.161 | 57.482
-2.5 | 0.3879 | 0.00546 | -0.162 | 71.044
-2 | 0.4524 | 0.0052 | -0.1625 | 87
-1.5 | 0.5152 | 0.0048 | -0.1629 | 107.3333
-1 | 0.5793 | 0.00454 | -0.1634 | 127.5991
-0.5 | 0.641 | 0.00388 | -0.1637 | 165.2062
0 | 0.7049 | 0.0038 | -0.1639 | 185.5
0.5 | 0.7697 | 0.00384 | -0.1641 | 200.4427
1 | 0.8336 | 0.0039 | -0.1641 | 213.7436
1.5 | 0.894 | 0.00403 | -0.1632 | 221.8362
2 | 0.9546 | 0.00425 | -0.1624 | 224.6118
2.5 | 1.0051 | 0.0046 | -0.1594 | 218.5
3 | 1.0218 | 0.00516 | -0.1494 | 198.0233
3.5 | 1.0447 | 0.00575 | -0.1408 | 181.687
4 | 1.041 | 0.00671 | -0.1275 | 155.1416
4.5 | 1.0036 | 0.00957 | -0.1111 | 104.8694
5 | 0.996 | 0.01186 | -0.1001 | 83.9798
5.5 | 0.9895 | 0.01415 | -0.0898 | 69.9293
6 | 0.9491 | 0.0179 | -0.0757 | 53.0223
6.5 | 0.972 | 0.01994 | -0.0708 | 48.7462
7 | 0.9846 | 0.02261 | -0.0649 | 43.5471
7.5 | 1.0274 | 0.02419 | -0.0629 | 42.4721
8 | 1.048 | 0.02677 | -0.0581 | 39.1483
8.5 | 1.092 | 0.02833 | -0.056 | 38.5457
9 | 1.1316 | 0.03041 | -0.0538 | 37.2114
9.5 | 1.1718 | 0.03252 | -0.0517 | 36.0332
10 | 1.2105 | 0.03475 | -0.0494 | 34.8345
10.5 | 1.2468 | 0.03723 | -0.0469 | 33.4891
11 | 1.2824 | 0.03977 | -0.0443 | 32.2454
11.5 | 1.3121 | 0.04268 | -0.0412 | 30.7427
12 | 1.3372 | 0.04602 | -0.0379 | 29.0569
12.5 | 1.3619 | 0.04945 | -0.0347 | 27.541
13 | 1.3791 | 0.05352 | -0.0313 | 25.7679
13.5 | 1.3936 | 0.05796 | -0.028 | 24.0442
14 | 1.4018 | 0.06304 | -0.0249 | 22.2367
14.5 | 1.3969 | 0.06955 | -0.0221 | 20.0848
15 | 1.3839 | 0.07711 | -0.0202 | 17.9471
15.5 | 1.3748 | 0.08492 | -0.0195 | 16.1894
16 | 1.3544 | 0.09428 | -0.02 | 14.3657
16.5 | 1.3275 | 0.105 | -0.0221 | 12.6429
17 | 1.3041 | 0.11599 | -0.0257 | 11.2432
17.5 | 1.2779 | 0.12785 | -0.0308 | 9.9953
18 | 1.2534 | 0.14001 | -0.037 | 8.9522
18.5 | 1.2259 | 0.15303 | -0.0445 | 8.0108
19 | 1.2078 | 0.16507 | -0.052 | 7.3169

## 129. Re 16M Mach 0.00 (1)
BIGFOIL.COM POLAR EXPORT
fx75193
FX 75-193 |  |  |  | Cl Max: | 1.759 | at alpha= | 11.5 | deg
JavaFoil+Calcfoil stall+Eppler ext transition |  |  |  | L/D Max: | 197.132 | at alpha= | 4 | deg
Re: | 16000000 |  |  | Cd Min: | 0.00505 | at alpha= | 0 | deg
Mach: | 0 |  |  | Cl=0 at alpha= | -6.2083 | deg
|  |  |  | @ Cl=0.1, Cd= | 0.0066818
|  |  |  | @ Cl=0.4, Cd= | 0.005636
|  |  |  | @ Cl=0.6, Cd= | 0.0050982
alpha (deg) | Cl | Cd | Cm | Cl/Cd
-20 | -0.54 | 0.10311 | -0.081 | -5.238
-19.5 | -0.559 | 0.08883 | -0.085 | -6.287
-19 | -0.579 | 0.07287 | -0.09 | -7.945
-18.5 | -0.606 | 0.05166 | -0.097 | -11.735
-18 | -0.626 | 0.04067 | -0.101 | -15.385
-17.5 | -0.644 | 0.03165 | -0.105 | -20.336
-17 | -0.651 | 0.02916 | -0.107 | -22.323
-16.5 | -0.655 | 0.02766 | -0.108 | -23.671
-16 | -0.658 | 0.02486 | -0.11 | -26.46
-15.5 | -0.657 | 0.02338 | -0.111 | -28.082
-15 | -0.653 | 0.02157 | -0.113 | -30.257
-14.5 | -0.645 | 0.02025 | -0.115 | -31.852
-14 | -0.634 | 0.01877 | -0.116 | -33.792
-13.5 | -0.62 | 0.01711 | -0.118 | -36.239
-13 | -0.601 | 0.01595 | -0.12 | -37.71
-12.5 | -0.578 | 0.01489 | -0.121 | -38.85
-12 | -0.551 | 0.01412 | -0.123 | -39.022
-11.5 | -0.52 | 0.01324 | -0.125 | -39.251
-11 | -0.485 | 0.01224 | -0.127 | -39.647
-10.5 | -0.447 | 0.01125 | -0.128 | -39.753
-10 | -0.405 | 0.01063 | -0.13 | -38.09
-9.5 | -0.359 | 0.01002 | -0.132 | -35.822
-9 | -0.31 | 0.00949 | -0.133 | -32.684
-8.5 | -0.259 | 0.00901 | -0.135 | -28.76
-8 | -0.206 | 0.00837 | -0.137 | -24.619
-7.5 | -0.15 | 0.00798 | -0.138 | -18.859
-7 | -0.093 | 0.00757 | -0.14 | -12.305
-6.5 | -0.035 | 0.0073 | -0.142 | -4.732
-6 | 0.025 | 0.00697 | -0.144 | 3.616
-5.5 | 0.086 | 0.00673 | -0.145 | 12.762
-5 | 0.147 | 0.00652 | -0.147 | 22.56
-4.5 | 0.209 | 0.00634 | -0.149 | 32.935
-4 | 0.273 | 0.00613 | -0.151 | 44.511
-3.5 | 0.335 | 0.00601 | -0.153 | 55.777
-3 | 0.399 | 0.00564 | -0.155 | 70.648
-2.5 | 0.464 | 0.00538 | -0.157 | 86.197
-2 | 0.526 | 0.00521 | -0.158 | 101.079
-1.5 | 0.589 | 0.0051 | -0.16 | 115.495
-1 | 0.651 | 0.00509 | -0.161 | 128.064
-0.5 | 0.714 | 0.00517 | -0.162 | 138.146
0 | 0.776 | 0.00505 | -0.164 | 153.623
0.5 | 0.839 | 0.00528 | -0.165 | 158.968
1 | 0.901 | 0.00508 | -0.166 | 177.363
1.5 | 0.963 | 0.00525 | -0.167 | 183.263
2 | 1.025 | 0.00571 | -0.169 | 179.622
2.5 | 1.087 | 0.00585 | -0.17 | 185.798
3 | 1.149 | 0.0063 | -0.171 | 182.452
3.5 | 1.202 | 0.00644 | -0.172 | 186.829
4 | 1.263 | 0.00641 | -0.173 | 197.132
4.5 | 1.321 | 0.00814 | -0.174 | 162.374
5 | 1.377 | 0.0083 | -0.176 | 165.842
5.5 | 1.43 | 0.00878 | -0.177 | 162.888
6 | 1.482 | 0.00914 | -0.178 | 162.175
6.5 | 1.531 | 0.00939 | -0.179 | 163.078
7 | 1.577 | 0.00977 | -0.18 | 161.367
7.5 | 1.62 | 0.00989 | -0.181 | 163.86
8 | 1.652 | 0.01406 | -0.181 | 117.468
8.5 | 1.672 | 0.01477 | -0.18 | 113.197
9 | 1.696 | 0.01545 | -0.181 | 109.742
9.5 | 1.716 | 0.01625 | -0.181 | 105.614
10 | 1.734 | 0.01701 | -0.181 | 101.979
10.5 | 1.747 | 0.01784 | -0.182 | 97.939
11 | 1.754 | 0.01885 | -0.182 | 93.038
11.5 | 1.759 | 0.01971 | -0.183 | 89.261
12 | 1.759 | 0.02069 | -0.183 | 85.043
12.5 | 1.755 | 0.02164 | -0.184 | 81.083
13 | 1.745 | 0.02274 | -0.184 | 76.757
13.5 | 1.731 | 0.02399 | -0.184 | 72.173
14 | 1.714 | 0.02522 | -0.185 | 67.946
14.5 | 1.693 | 0.02635 | -0.185 | 64.253
15 | 1.669 | 0.02751 | -0.186 | 60.669
15.5 | 1.642 | 0.02869 | -0.186 | 57.234
16 | 1.612 | 0.03012 | -0.187 | 53.524
16.5 | 1.58 | 0.03138 | -0.187 | 50.33

## 130. Re 16M Mach 0.00 (2)
BIGFOIL.COM POLAR EXPORT
fx75193
FX 75-193 |  |  |  | Cl Max: | 1.6797 | at alpha= | 20 | deg
XFOIL ncrit=9 |  |  |  | L/D Max: | 205.457 | at alpha= | 1.5 | deg
Re: | 16000000 |  |  | Cd Min: | 0.06046 | at alpha= | 20 | deg
Mach: | 0 |  |  | Cl=0 at alpha= | -5.3752 | deg
|  |  |  | @ Cl=0.1, Cd= | 0.005565
|  |  |  | @ Cl=0.4, Cd= | 0.0046456
|  |  |  | @ Cl=0.6, Cd= | 0.0038637
alpha (deg) | Cl | Cd | Cm | Cl/Cd
-20 | -1.321 | 0.03766 | -0.1068 | -35.077
-19.5 | -1.3089 | 0.03401 | -0.1073 | -38.4857
-18.5 | -1.2669 | 0.02868 | -0.1077 | -44.1736
-18 | -1.2457 | 0.02625 | -0.1075 | -47.4552
-17.5 | -1.221 | 0.02419 | -0.1071 | -50.4754
-17 | -1.2075 | 0.02152 | -0.1057 | -56.1106
-16.5 | -1.1756 | 0.02003 | -0.1054 | -58.692
-16 | -1.1403 | 0.01875 | -0.1052 | -60.816
-15.5 | -1.1033 | 0.01753 | -0.1051 | -62.9378
-15 | -1.0639 | 0.01645 | -0.1051 | -64.6748
-14.5 | -1.0227 | 0.01545 | -0.1053 | -66.1942
-14 | -0.9792 | 0.01453 | -0.1056 | -67.3916
-13.5 | -0.936 | 0.01355 | -0.106 | -69.0775
-13 | -0.8891 | 0.01276 | -0.1067 | -69.6787
-12.5 | -0.8449 | 0.01179 | -0.1073 | -71.6624
-12 | -0.793 | 0.01094 | -0.1091 | -72.4863
-11.5 | -0.7329 | 0.01026 | -0.1121 | -71.4327
-11 | -0.6715 | 0.00968 | -0.1149 | -69.3698
-10.5 | -0.5984 | 0.00918 | -0.12 | -65.1852
-10 | -0.5377 | 0.00878 | -0.1222 | -61.2415
-9.5 | -0.4786 | 0.0083 | -0.1242 | -57.6627
-9 | -0.42 | 0.00794 | -0.1258 | -52.8967
-8.5 | -0.3616 | 0.0076 | -0.1273 | -47.5789
-8 | -0.3033 | 0.00726 | -0.1288 | -41.7769
-7.5 | -0.245 | 0.00696 | -0.1302 | -35.2011
-7 | -0.1877 | 0.00663 | -0.1313 | -28.3107
-6.5 | -0.1298 | 0.00638 | -0.1326 | -20.3448
-6 | -0.0721 | 0.00614 | -0.1337 | -11.7427
-5.5 | -0.0145 | 0.0059 | -0.1347 | -2.4576
-5 | 0.0436 | 0.00573 | -0.1359 | 7.6091
-4.5 | 0.1017 | 0.00556 | -0.137 | 18.2914
-4 | 0.159 | 0.00527 | -0.138 | 30.1708
-3.5 | 0.2172 | 0.00514 | -0.1391 | 42.2568
-3 | 0.2753 | 0.00503 | -0.1402 | 54.7316
-2.5 | 0.3318 | 0.00488 | -0.141 | 67.9918
-2 | 0.3865 | 0.00472 | -0.1415 | 81.8856
-1.5 | 0.4391 | 0.00443 | -0.1417 | 99.1196
-1 | 0.495 | 0.00429 | -0.1423 | 115.3846
-0.5 | 0.5487 | 0.00405 | -0.1427 | 135.4815
0.5 | 0.6561 | 0.00366 | -0.1432 | 179.2623
1 | 0.7109 | 0.00365 | -0.1435 | 194.7671
1.5 | 0.7643 | 0.00372 | -0.1436 | 205.457
2 | 0.8099 | 0.00409 | -0.142 | 198.0196
3 | 0.8777 | 0.00536 | -0.134 | 163.75
3.5 | 0.9154 | 0.00582 | -0.1308 | 157.2852
4 | 0.9377 | 0.00633 | -0.1244 | 148.1359
4.5 | 0.9553 | 0.00691 | -0.117 | 138.2489
5 | 0.9696 | 0.00758 | -0.1092 | 127.9156
5.5 | 0.9707 | 0.00858 | -0.0994 | 113.1352
6 | 0.9589 | 0.01038 | -0.0885 | 92.3796
6.5 | 0.9776 | 0.01166 | -0.0834 | 83.8422
7 | 1.0037 | 0.01276 | -0.0796 | 78.6599
7.5 | 1.0313 | 0.01383 | -0.0762 | 74.5698
8 | 1.0564 | 0.01503 | -0.0725 | 70.2861
8.5 | 1.09 | 0.01592 | -0.0702 | 68.4673
9 | 1.1225 | 0.01688 | -0.0678 | 66.4988
9.5 | 1.1521 | 0.018 | -0.0651 | 64.0056
10 | 1.1851 | 0.01902 | -0.063 | 62.3081
10.5 | 1.2197 | 0.02002 | -0.0612 | 60.9241
11 | 1.25 | 0.02128 | -0.0591 | 58.7406
11.5 | 1.2828 | 0.02245 | -0.0572 | 57.1403
12 | 1.3135 | 0.02379 | -0.0553 | 55.2123
12.5 | 1.3432 | 0.02523 | -0.0534 | 53.2382
13 | 1.3758 | 0.02652 | -0.0519 | 51.8778
13.5 | 1.4028 | 0.02825 | -0.0499 | 49.6566
14 | 1.434 | 0.02972 | -0.0485 | 48.2503
14.5 | 1.4595 | 0.03162 | -0.0467 | 46.1575
15 | 1.4868 | 0.03341 | -0.0451 | 44.5016
15.5 | 1.5095 | 0.03563 | -0.0433 | 42.366
16 | 1.5363 | 0.03753 | -0.0419 | 40.9353
16.5 | 1.559 | 0.03983 | -0.0404 | 39.1414
17 | 1.5781 | 0.04244 | -0.0387 | 37.1843
17.5 | 1.6007 | 0.04479 | -0.0374 | 35.7379
18 | 1.6197 | 0.04751 | -0.0361 | 34.0918
18.5 | 1.6357 | 0.05055 | -0.0347 | 32.3581
19 | 1.6531 | 0.05351 | -0.0336 | 30.8933
19.5 | 1.6673 | 0.05685 | -0.0326 | 29.3281
20 | 1.6797 | 0.06046 | -0.0317 | 27.782

## 131. Re 16M Mach 0.10 (1)
BIGFOIL.COM POLAR EXPORT
fx75193
FX 75-193 |  |  |  | Cl Max: | 1.751 | at alpha= | 11.5 | deg
JavaFoil+Calcfoil stall+Eppler ext transition |  |  |  | L/D Max: | 197.052 | at alpha= | 4 | deg
Re: | 16000000 |  |  | Cd Min: | 0.00506 | at alpha= | 0 | deg
Mach: | 0.1 |  |  | Cl=0 at alpha= | -6.2083 | deg
|  |  |  | @ Cl=0.1, Cd= | 0.0067148
|  |  |  | @ Cl=0.4, Cd= | 0.00567
|  |  |  | @ Cl=0.6, Cd= | 0.0050926
alpha (deg) | Cl | Cd | Cm | Cl/Cd
-20 | -0.489 | 0.11273 | -0.078 | -4.339
-19.5 | -0.509 | 0.09963 | -0.082 | -5.104
-19 | -0.529 | 0.08559 | -0.086 | -6.179
-18.5 | -0.552 | 0.06901 | -0.092 | -7.994
-18 | -0.581 | 0.04793 | -0.099 | -12.124
-17.5 | -0.607 | 0.03393 | -0.105 | -17.895
-17 | -0.618 | 0.03124 | -0.107 | -19.79
-16.5 | -0.627 | 0.02856 | -0.108 | -21.947
-16 | -0.633 | 0.0263 | -0.11 | -24.056
-15.5 | -0.635 | 0.02412 | -0.112 | -26.337
-15 | -0.635 | 0.02216 | -0.113 | -28.642
-14.5 | -0.63 | 0.02062 | -0.115 | -30.554
-14 | -0.622 | 0.01917 | -0.117 | -32.437
-13.5 | -0.61 | 0.01749 | -0.119 | -34.88
-13 | -0.594 | 0.01624 | -0.12 | -36.567
-12.5 | -0.573 | 0.01512 | -0.122 | -37.892
-12 | -0.547 | 0.01428 | -0.124 | -38.326
-11.5 | -0.517 | 0.0134 | -0.125 | -38.593
-11 | -0.484 | 0.01246 | -0.127 | -38.807
-10.5 | -0.447 | 0.01142 | -0.129 | -39.109
-10 | -0.405 | 0.0107 | -0.131 | -37.834
-9.5 | -0.359 | 0.01013 | -0.132 | -35.5
-9 | -0.311 | 0.00958 | -0.134 | -32.472
-8.5 | -0.26 | 0.00912 | -0.135 | -28.48
-8 | -0.206 | 0.00849 | -0.137 | -24.319
-7.5 | -0.151 | 0.00804 | -0.139 | -18.776
-7 | -0.093 | 0.00763 | -0.141 | -12.254
-6.5 | -0.035 | 0.00736 | -0.142 | -4.71
-6 | 0.025 | 0.00705 | -0.144 | 3.581
-5.5 | 0.086 | 0.00676 | -0.146 | 12.753
-5 | 0.148 | 0.00656 | -0.148 | 22.535
-4.5 | 0.21 | 0.00637 | -0.149 | 32.919
-4 | 0.274 | 0.00616 | -0.152 | 44.474
-3.5 | 0.337 | 0.00604 | -0.153 | 55.72
-3 | 0.4 | 0.00567 | -0.155 | 70.562
-2.5 | 0.466 | 0.00563 | -0.158 | 82.818
-2 | 0.529 | 0.00526 | -0.159 | 100.568
-1.5 | 0.592 | 0.00509 | -0.161 | 116.28
-1 | 0.654 | 0.00511 | -0.162 | 128.091
-0.5 | 0.717 | 0.00516 | -0.163 | 138.853
0 | 0.78 | 0.00506 | -0.164 | 154.341
0.5 | 0.843 | 0.00527 | -0.166 | 159.852
1 | 0.905 | 0.00509 | -0.167 | 177.974
1.5 | 0.968 | 0.00527 | -0.168 | 183.495
2 | 1.03 | 0.00573 | -0.169 | 179.793
2.5 | 1.093 | 0.00586 | -0.171 | 186.473
3 | 1.155 | 0.00633 | -0.172 | 182.468
3.5 | 1.208 | 0.00647 | -0.173 | 186.781
4 | 1.269 | 0.00644 | -0.174 | 197.052
4.5 | 1.328 | 0.00819 | -0.175 | 162.129
5 | 1.383 | 0.00834 | -0.177 | 165.829
5.5 | 1.437 | 0.00885 | -0.178 | 162.433
6 | 1.489 | 0.0092 | -0.179 | 161.83
6.5 | 1.538 | 0.00947 | -0.18 | 162.385
7 | 1.583 | 0.00987 | -0.181 | 160.444
7.5 | 1.626 | 0.01 | -0.182 | 162.585
8 | 1.648 | 0.01428 | -0.181 | 115.42
8.5 | 1.673 | 0.01499 | -0.181 | 111.644
9 | 1.694 | 0.01579 | -0.181 | 107.324
9.5 | 1.716 | 0.01649 | -0.182 | 104.072
10 | 1.733 | 0.01726 | -0.182 | 100.366
10.5 | 1.742 | 0.01816 | -0.182 | 95.95
11 | 1.748 | 0.01916 | -0.183 | 91.237
11.5 | 1.751 | 0.02004 | -0.183 | 87.362
12 | 1.748 | 0.02107 | -0.184 | 82.949
12.5 | 1.739 | 0.02212 | -0.184 | 78.623
13 | 1.726 | 0.02319 | -0.185 | 74.421
13.5 | 1.708 | 0.02449 | -0.185 | 69.722
14 | 1.686 | 0.02569 | -0.186 | 65.636
14.5 | 1.661 | 0.02677 | -0.186 | 62.038
15 | 1.632 | 0.02798 | -0.187 | 58.322
15.5 | 1.599 | 0.02928 | -0.187 | 54.624
16 | 1.564 | 0.03068 | -0.188 | 50.983
16.5 | 1.526 | 0.0321 | -0.188 | 47.541

## 132. Re 16M Mach 0.10 (2)
BIGFOIL.COM POLAR EXPORT
fx75193
FX 75-193 |  |  |  | Cl Max: | 1.6788 | at alpha= | 20 | deg
XFOIL ncrit=9 |  |  |  | L/D Max: | 206.64 | at alpha= | 1.5 | deg
Re: | 16000000 |  |  | Cd Min: | 0.0625 | at alpha= | 20 | deg
Mach: | 0.1 |  |  | Cl=0 at alpha= | -5.3718 | deg
|  |  |  | @ Cl=0.1, Cd= | 0.0055858
|  |  |  | @ Cl=0.4, Cd= | 0.0046682
|  |  |  | @ Cl=0.6, Cd= | 0.0038803
alpha (deg) | Cl | Cd | Cm | Cl/Cd
-20 | -1.2826 | 0.04321 | -0.1092 | -29.6829
-19.5 | -1.2835 | 0.03799 | -0.1103 | -33.7852
-19 | -1.2763 | 0.03382 | -0.1108 | -37.738
-18.5 | -1.2501 | 0.03143 | -0.1111 | -39.7741
-18 | -1.2333 | 0.02841 | -0.1109 | -43.4108
-17.5 | -1.2128 | 0.02586 | -0.1105 | -46.8987
-17 | -1.1892 | 0.02371 | -0.1099 | -50.1561
-16.5 | -1.1588 | 0.02202 | -0.1094 | -52.6249
-16 | -1.1407 | 0.01959 | -0.1081 | -58.2287
-15.5 | -1.1063 | 0.01817 | -0.1076 | -60.8861
-15 | -1.0672 | 0.01703 | -0.1074 | -62.6659
-14.5 | -1.0267 | 0.01593 | -0.1074 | -64.4507
-14 | -0.9837 | 0.01494 | -0.1075 | -65.8434
-13.5 | -0.9404 | 0.01395 | -0.1077 | -67.4122
-13 | -0.8933 | 0.01312 | -0.1082 | -68.0869
-12.5 | -0.8481 | 0.01214 | -0.1088 | -69.86
-12 | -0.8008 | 0.01129 | -0.1095 | -70.93
-11.5 | -0.7406 | 0.01049 | -0.1126 | -70.6006
-11 | -0.6796 | 0.00983 | -0.1153 | -69.1353
-10.5 | -0.6097 | 0.00931 | -0.1195 | -65.4887
-10 | -0.5435 | 0.00888 | -0.1228 | -61.205
-9.5 | -0.4834 | 0.00839 | -0.1248 | -57.6162
-9 | -0.424 | 0.00802 | -0.1265 | -52.8678
-8.5 | -0.3649 | 0.00767 | -0.128 | -47.575
-8 | -0.306 | 0.00731 | -0.1295 | -41.8605
-7.5 | -0.2472 | 0.00701 | -0.1309 | -35.2639
-7 | -0.1894 | 0.00667 | -0.1321 | -28.3958
-6.5 | -0.1311 | 0.00641 | -0.1333 | -20.4524
-6 | -0.073 | 0.00616 | -0.1344 | -11.8506
-5.5 | -0.015 | 0.00592 | -0.1354 | -2.5338
-5 | 0.0435 | 0.00575 | -0.1366 | 7.5652
-4.5 | 0.102 | 0.00558 | -0.1377 | 18.2796
-4 | 0.1597 | 0.00528 | -0.1387 | 30.2462
-3.5 | 0.2183 | 0.00515 | -0.1398 | 42.3883
-3 | 0.2767 | 0.00504 | -0.1409 | 54.9008
-2.5 | 0.3336 | 0.00489 | -0.1417 | 68.2209
-2 | 0.3887 | 0.00473 | -0.1422 | 82.1776
-1.5 | 0.4417 | 0.00444 | -0.1424 | 99.482
-0.5 | 0.5518 | 0.00405 | -0.1434 | 136.2469
0.5 | 0.6597 | 0.00367 | -0.1438 | 179.7548
1 | 0.7149 | 0.00365 | -0.1442 | 195.863
1.5 | 0.7687 | 0.00372 | -0.1443 | 206.6398
2 | 0.8155 | 0.00407 | -0.1428 | 200.3686
2.5 | 0.8543 | 0.00462 | -0.1398 | 184.9134
3 | 0.8831 | 0.00534 | -0.1347 | 165.3745
3.5 | 0.9185 | 0.00584 | -0.131 | 157.2774
4 | 0.9404 | 0.00631 | -0.1243 | 149.0333
5 | 0.9703 | 0.00762 | -0.1087 | 127.336
5.5 | 0.9706 | 0.00867 | -0.0988 | 111.9493
6 | 0.9564 | 0.01065 | -0.0876 | 89.8028
7 | 1.0023 | 0.01306 | -0.0789 | 76.7458
7.5 | 1.0288 | 0.01419 | -0.0752 | 72.5018
8 | 1.0549 | 0.01537 | -0.0716 | 68.6337
8.5 | 1.0893 | 0.01626 | -0.0694 | 66.9926
9 | 1.1221 | 0.01723 | -0.067 | 65.1248
9.5 | 1.1521 | 0.01838 | -0.0644 | 62.6823
10 | 1.1863 | 0.01939 | -0.0623 | 61.181
10.5 | 1.2172 | 0.02063 | -0.0601 | 59.0015
11 | 1.2518 | 0.02171 | -0.0584 | 57.6601
11.5 | 1.285 | 0.02291 | -0.0565 | 56.089
12 | 1.3135 | 0.02445 | -0.0543 | 53.7219
12.5 | 1.3458 | 0.02577 | -0.0526 | 52.2235
13 | 1.3753 | 0.02734 | -0.0508 | 50.3036
13.5 | 1.4054 | 0.02892 | -0.0491 | 48.5961
14 | 1.4341 | 0.03063 | -0.0474 | 46.8201
14.5 | 1.4623 | 0.0324 | -0.0458 | 45.1327
15.5 | 1.5124 | 0.03653 | -0.0423 | 41.4016
16 | 1.5351 | 0.03886 | -0.0406 | 39.5033
16.5 | 1.5617 | 0.04088 | -0.0393 | 38.2021
17 | 1.5797 | 0.04368 | -0.0375 | 36.1653
17.5 | 1.5981 | 0.04647 | -0.0359 | 34.3899
18 | 1.6206 | 0.04895 | -0.0348 | 33.1073
18.5 | 1.6362 | 0.05215 | -0.0334 | 31.3749
19 | 1.6482 | 0.05574 | -0.0321 | 29.5694
19.5 | 1.6617 | 0.05925 | -0.0311 | 28.0456
20 | 1.6788 | 0.0625 | -0.0304 | 26.8608

## 133. Re 16M Mach 0.25 (1)
BIGFOIL.COM POLAR EXPORT
fx75193
FX 75-193 |  |  |  | Cl Max: | 1.708 | at alpha= | 10 | deg
JavaFoil+Calcfoil stall+Eppler ext transition |  |  |  | L/D Max: | 196.993 | at alpha= | 4 | deg
Re: | 16000000 |  |  | Cd Min: | 0.00512 | at alpha= | 0 | deg
Mach: | 0.25 |  |  | Cl=0 at alpha= | -6.2131 | deg
|  |  |  | @ Cl=0.1, Cd= | 0.0070891
|  |  |  | @ Cl=0.4, Cd= | 0.0061214
|  |  |  | @ Cl=0.6, Cd= | 0.0051788
alpha (deg) | Cl | Cd | Cm | Cl/Cd
-18 | -0.203 | 0.10553 | -0.08 | -1.926
-17.5 | -0.258 | 0.09411 | -0.085 | -2.741
-17 | -0.307 | 0.07964 | -0.091 | -3.853
-16.5 | -0.351 | 0.06734 | -0.096 | -5.217
-16 | -0.405 | 0.04086 | -0.107 | -9.904
-15.5 | -0.448 | 0.02848 | -0.114 | -15.744
-15 | -0.477 | 0.0257 | -0.116 | -18.57
-14.5 | -0.5 | 0.02312 | -0.118 | -21.638
-14 | -0.516 | 0.02142 | -0.119 | -24.094
-13.5 | -0.525 | 0.01979 | -0.121 | -26.555
-13 | -0.528 | 0.01825 | -0.123 | -28.929
-12.5 | -0.524 | 0.01671 | -0.125 | -31.356
-12 | -0.513 | 0.0154 | -0.127 | -33.305
-11.5 | -0.494 | 0.01451 | -0.128 | -34.055
-11 | -0.469 | 0.01342 | -0.13 | -34.938
-10.5 | -0.437 | 0.01259 | -0.132 | -34.747
-10 | -0.401 | 0.01164 | -0.133 | -34.442
-9.5 | -0.36 | 0.0107 | -0.135 | -33.623
-9 | -0.313 | 0.01008 | -0.137 | -31.077
-8.5 | -0.263 | 0.0095 | -0.139 | -27.669
-8 | -0.209 | 0.00907 | -0.14 | -23.086
-7.5 | -0.153 | 0.00864 | -0.142 | -17.745
-7 | -0.095 | 0.00802 | -0.144 | -11.879
-6.5 | -0.035 | 0.00764 | -0.146 | -4.638
-6 | 0.026 | 0.00737 | -0.147 | 3.501
-5.5 | 0.088 | 0.00715 | -0.149 | 12.307
-5 | 0.151 | 0.00683 | -0.151 | 22.124
-4.5 | 0.215 | 0.00655 | -0.153 | 32.798
-4 | 0.279 | 0.00657 | -0.155 | 42.542
-3.5 | 0.343 | 0.00632 | -0.156 | 54.305
-3 | 0.409 | 0.00609 | -0.159 | 67.102
-2.5 | 0.476 | 0.00547 | -0.161 | 87.008
-2 | 0.544 | 0.00531 | -0.164 | 102.314
-1.5 | 0.608 | 0.00516 | -0.165 | 117.953
-1 | 0.673 | 0.00517 | -0.166 | 130.131
-0.5 | 0.737 | 0.00524 | -0.168 | 140.602
0 | 0.802 | 0.00512 | -0.169 | 156.603
0.5 | 0.866 | 0.00519 | -0.17 | 166.967
1 | 0.93 | 0.00518 | -0.172 | 179.738
1.5 | 0.995 | 0.00538 | -0.173 | 185.013
2 | 1.059 | 0.00586 | -0.174 | 180.68
2.5 | 1.123 | 0.006 | -0.175 | 187.148
3 | 1.187 | 0.00648 | -0.177 | 183.073
3.5 | 1.241 | 0.00665 | -0.178 | 186.721
4 | 1.303 | 0.00662 | -0.179 | 196.993
4.5 | 1.363 | 0.00848 | -0.18 | 160.777
5 | 1.419 | 0.00867 | -0.181 | 163.728
5.5 | 1.473 | 0.00923 | -0.183 | 159.562
6 | 1.525 | 0.00957 | -0.184 | 159.334
6.5 | 1.572 | 0.00998 | -0.185 | 157.546
7 | 1.596 | 0.01423 | -0.184 | 112.145
7.5 | 1.629 | 0.01482 | -0.184 | 109.949
8 | 1.654 | 0.01549 | -0.184 | 106.805
8.5 | 1.678 | 0.01627 | -0.184 | 103.149
9 | 1.695 | 0.01714 | -0.185 | 98.886
9.5 | 1.704 | 0.01801 | -0.185 | 94.614
10 | 1.708 | 0.01893 | -0.186 | 90.253
10.5 | 1.705 | 0.0199 | -0.186 | 85.66
11 | 1.693 | 0.02093 | -0.187 | 80.874
11.5 | 1.672 | 0.02214 | -0.187 | 75.505
12 | 1.643 | 0.02328 | -0.188 | 70.574
12.5 | 1.605 | 0.0246 | -0.188 | 65.236
13 | 1.56 | 0.0258 | -0.189 | 60.456
13.5 | 1.507 | 0.02709 | -0.19 | 55.636
14 | 1.446 | 0.02848 | -0.19 | 50.778
14.5 | 1.378 | 0.02996 | -0.191 | 45.996
15 | 1.304 | 0.03147 | -0.191 | 41.421

## 134. Re 16M Mach 0.25 (2)
BIGFOIL.COM POLAR EXPORT
fx75193
FX 75-193 |  |  |  | Cl Max: | 1.6502 | at alpha= | 20 | deg
XFOIL ncrit=9 |  |  |  | L/D Max: | 210.798 | at alpha= | 1.5 | deg
Re: | 16000000 |  |  | Cd Min: | 0.13664 | at alpha= | -20 | deg
Mach: | 0.25 |  |  | Cl=0 at alpha= | -5.3554 | deg
|  |  |  | @ Cl=0.1, Cd= | 0.0056719
|  |  |  | @ Cl=0.4, Cd= | 0.0048026
|  |  |  | @ Cl=0.6, Cd= | 0.0038778
alpha (deg) | Cl | Cd | Cm | Cl/Cd
-20 | -0.6953 | 0.13664 | -0.0701 | -5.0886
-19.5 | -0.8961 | 0.09651 | -0.0943 | -9.285
-19 | -1.0042 | 0.07332 | -0.1092 | -13.6961
-18.5 | -0.9847 | 0.06822 | -0.112 | -14.4342
-18 | -1.0374 | 0.05482 | -0.1198 | -18.9238
-17.5 | -1.075 | 0.04469 | -0.1241 | -24.0546
-17 | -1.0952 | 0.03725 | -0.126 | -29.4013
-16.5 | -1.0949 | 0.03218 | -0.1262 | -34.0242
-16 | -1.0771 | 0.0288 | -0.1258 | -37.3993
-15.5 | -1.0641 | 0.02539 | -0.1247 | -41.9102
-15 | -1.049 | 0.0224 | -0.123 | -46.8304
-14.5 | -1.024 | 0.02009 | -0.1214 | -50.9706
-14 | -0.9911 | 0.01825 | -0.12 | -54.3068
-13.5 | -0.9531 | 0.01672 | -0.119 | -57.0036
-13 | -0.9091 | 0.0155 | -0.1183 | -58.6516
-12.5 | -0.8659 | 0.01421 | -0.1177 | -60.936
-12 | -0.8164 | 0.01325 | -0.1177 | -61.6151
-11.5 | -0.7653 | 0.01234 | -0.1179 | -62.0178
-11 | -0.7184 | 0.01127 | -0.1178 | -63.7445
-10.5 | -0.6581 | 0.01031 | -0.1199 | -63.8312
-10 | -0.5898 | 0.00963 | -0.1232 | -61.2461
-9.5 | -0.5122 | 0.00897 | -0.1281 | -57.1014
-9 | -0.4475 | 0.00852 | -0.1301 | -52.5235
-8.5 | -0.3839 | 0.00809 | -0.1319 | -47.4536
-8 | -0.3207 | 0.00767 | -0.1336 | -41.8123
-7.5 | -0.2593 | 0.00729 | -0.1349 | -35.5693
-7 | -0.1986 | 0.00693 | -0.1361 | -28.658
-6 | -0.0779 | 0.00631 | -0.1382 | -12.3455
-5.5 | -0.0175 | 0.00605 | -0.1392 | -2.8926
-5 | 0.043 | 0.00585 | -0.1403 | 7.3504
-4.5 | 0.1038 | 0.00566 | -0.1414 | 18.3392
-4 | 0.1646 | 0.00545 | -0.1426 | 30.2018
-3.5 | 0.2243 | 0.00522 | -0.1436 | 42.9693
-3 | 0.2849 | 0.0051 | -0.1447 | 55.8627
-2.5 | 0.3436 | 0.00495 | -0.1455 | 69.4141
-2 | 0.401 | 0.0048 | -0.1461 | 83.5417
-1.5 | 0.4561 | 0.00447 | -0.1464 | 102.0358
-1 | 0.5134 | 0.00432 | -0.1469 | 118.8426
-0.5 | 0.5689 | 0.00407 | -0.1472 | 139.7789
0 | 0.6239 | 0.00373 | -0.1474 | 167.2654
0.5 | 0.6798 | 0.00369 | -0.1476 | 184.2276
1 | 0.7369 | 0.00369 | -0.148 | 199.7019
1.5 | 0.7926 | 0.00376 | -0.148 | 210.7979
2 | 0.8431 | 0.00404 | -0.147 | 208.6881
2.5 | 0.8821 | 0.00459 | -0.1435 | 192.1786
3 | 0.9097 | 0.0053 | -0.1377 | 171.6415
3.5 | 0.9283 | 0.00592 | -0.13 | 156.8074
4 | 0.9524 | 0.00638 | -0.1235 | 149.279
4.5 | 0.9644 | 0.00708 | -0.1147 | 136.2147
5 | 0.9611 | 0.00814 | -0.1035 | 118.0713
5.5 | 0.9643 | 0.00957 | -0.0948 | 100.7628
6 | 0.945 | 0.01221 | -0.0834 | 77.3956
7 | 0.9947 | 0.01472 | -0.0749 | 67.5747
7.5 | 1.023 | 0.01589 | -0.0714 | 64.3801
8 | 1.0473 | 0.01731 | -0.0673 | 60.5026
8.5 | 1.0861 | 0.01819 | -0.0655 | 59.7086
9 | 1.1186 | 0.01942 | -0.0629 | 57.6004
9.5 | 1.1534 | 0.02061 | -0.0606 | 55.9631
10 | 1.1898 | 0.02176 | -0.0586 | 54.6783
10.5 | 1.2224 | 0.0232 | -0.0564 | 52.6897
11 | 1.2587 | 0.02448 | -0.0546 | 51.4175
11.5 | 1.2904 | 0.02606 | -0.0524 | 49.5165
12 | 1.323 | 0.02768 | -0.0505 | 47.7962
12.5 | 1.3536 | 0.02948 | -0.0484 | 45.9159
13 | 1.385 | 0.03126 | -0.0465 | 44.3058
13.5 | 1.4134 | 0.03331 | -0.0445 | 42.4317
14 | 1.4442 | 0.03522 | -0.0427 | 41.0051
14.5 | 1.4697 | 0.0376 | -0.0407 | 39.0878
15 | 1.4959 | 0.03987 | -0.0387 | 37.5194
15.5 | 1.5166 | 0.04269 | -0.0365 | 35.5259
16 | 1.5384 | 0.04552 | -0.0346 | 33.7961
16.5 | 1.5598 | 0.04837 | -0.0328 | 32.2473
17 | 1.5786 | 0.05152 | -0.031 | 30.6405
17.5 | 1.5947 | 0.05504 | -0.0293 | 28.9735
18 | 1.6075 | 0.05891 | -0.0278 | 27.2874
18.5 | 1.6203 | 0.06294 | -0.0265 | 25.7436
19 | 1.6272 | 0.06769 | -0.0254 | 24.039
19.5 | 1.6377 | 0.07221 | -0.0247 | 22.6797
20 | 1.6502 | 0.07671 | -0.0244 | 21.5122

## 135. Re 16M Mach 0.50 (1)
BIGFOIL.COM POLAR EXPORT
fx75193
FX 75-193 |  |  |  | Cl Max: | 1.631 | at alpha= | 6.5 | deg
JavaFoil+Calcfoil stall+Eppler ext transition |  |  |  | L/D Max: | 189.327 | at alpha= | 1.5 | deg
Re: | 16000000 |  |  | Cd Min: | 0.0055 | at alpha= | 0 | deg
Mach: | 0.5 |  |  | Cl=0 at alpha= | -6.2121 | deg
|  |  |  | @ Cl=0.1, Cd= | 0.0083556
|  |  |  | @ Cl=0.4, Cd= | 0.0073125
|  |  |  | @ Cl=0.6, Cd= | 0.0062216
alpha (deg) | Cl | Cd | Cm | Cl/Cd
-20 | -0.784 | 0.18065 | -0.072 | -4.339
-19.5 | -0.757 | 0.15581 | -0.074 | -4.857
-19 | -0.728 | 0.14926 | -0.074 | -4.881
-18.5 | -0.7 | 0.1439 | -0.074 | -4.865
-18 | -0.677 | 0.12749 | -0.081 | -5.307
-17.5 | -0.65 | 0.11761 | -0.083 | -5.527
-17 | -0.622 | 0.11093 | -0.085 | -5.606
-16.5 | -0.606 | 0.08953 | -0.097 | -6.765
-16 | -0.624 | 0.04096 | -0.121 | -15.233
-15.5 | -0.608 | 0.0282 | -0.128 | -21.572
-15 | -0.578 | 0.0253 | -0.13 | -22.845
-14.5 | -0.472 | 0.09913 | -0.074 | -4.765
-14 | -0.446 | 0.08973 | -0.082 | -4.976
-13.5 | -0.427 | 0.07234 | -0.099 | -5.897
-13 | -0.447 | 0.0221 | -0.136 | -20.247
-12.5 | -0.359 | 0.08543 | -0.074 | -4.197
-12 | -0.333 | 0.07443 | -0.085 | -4.468
-11.5 | -0.347 | 0.0226 | -0.139 | -15.348
-11 | -0.318 | 0.01774 | -0.143 | -17.912
-10.5 | -0.286 | 0.01586 | -0.145 | -18.027
-10 | -0.254 | 0.01429 | -0.148 | -17.751
-9.5 | -0.22 | 0.01407 | -0.149 | -15.649
-9 | -0.187 | 0.01303 | -0.151 | -14.369
-8.5 | -0.228 | 0.01213 | -0.153 | -18.785
-8 | -0.207 | 0.01137 | -0.155 | -18.255
-7.5 | -0.16 | 0.01063 | -0.156 | -15.018
-7 | -0.102 | 0.00989 | -0.158 | -10.278
-6.5 | -0.038 | 0.00919 | -0.161 | -4.177
-6 | 0.028 | 0.00877 | -0.162 | 3.215
-5.5 | 0.097 | 0.00837 | -0.164 | 11.535
-5 | 0.166 | 0.00804 | -0.166 | 20.626
-4.5 | 0.236 | 0.0078 | -0.168 | 30.205
-4 | 0.307 | 0.00754 | -0.169 | 40.702
-3.5 | 0.377 | 0.0074 | -0.171 | 50.893
-3 | 0.448 | 0.00713 | -0.173 | 62.794
-2.5 | 0.519 | 0.00669 | -0.175 | 77.508
-2 | 0.59 | 0.00625 | -0.177 | 94.534
-1.5 | 0.664 | 0.00604 | -0.18 | 109.965
-1 | 0.741 | 0.00567 | -0.183 | 130.652
-0.5 | 0.815 | 0.00555 | -0.185 | 146.854
0 | 0.896 | 0.0055 | -0.189 | 162.875
0.5 | 0.968 | 0.00583 | -0.19 | 166.217
1 | 1.04 | 0.0057 | -0.192 | 182.418
1.5 | 1.112 | 0.00587 | -0.193 | 189.327
2 | 1.184 | 0.00638 | -0.195 | 185.574
2.5 | 1.255 | 0.00676 | -0.196 | 185.614
3 | 1.327 | 0.00739 | -0.197 | 179.604
3.5 | 1.382 | 0.00765 | -0.199 | 180.81
4 | 1.42 | 0.01344 | -0.196 | 105.702
4.5 | 1.478 | 0.01463 | -0.196 | 101.057
5 | 1.528 | 0.01548 | -0.197 | 98.707
5.5 | 1.573 | 0.01635 | -0.197 | 96.192
6 | 1.609 | 0.01727 | -0.198 | 93.162
6.5 | 1.631 | 0.01838 | -0.199 | 88.72
7 | 1.631 | 0.01941 | -0.2 | 84.059
7.5 | 1.591 | 0.0207 | -0.201 | 76.837
8 | 1.448 | 0.02211 | -0.201 | 65.494
8.5 | 0.995 | 0.02328 | -0.202 | 42.732
9 | 1.027 | 0.02487 | -0.203 | 41.297
9.5 | 1.059 | 0.02702 | -0.204 | 39.179
10 | 1.089 | 0.02981 | -0.204 | 36.541
10.5 | 1.12 | 0.03181 | -0.205 | 35.223
11 | 1.153 | 0.03099 | -0.206 | 37.212
11.5 | 1.184 | 0.034 | -0.207 | 34.818

## 136. Re 16M Mach 0.50 (2)
BIGFOIL.COM POLAR EXPORT
fx75193
FX 75-193 |  |  |  | Cl Max: | 1.4151 | at alpha= | 14 | deg
XFOIL ncrit=9 |  |  |  | L/D Max: | 227.262 | at alpha= | 2 | deg
Re: | 16000000 |  |  | Cd Min: | 0.16379 | at alpha= | 19 | deg
Mach: | 0.5 |  |  | Cl=0 at alpha= | -5.3004 | deg
|  |  |  | @ Cl=0.1, Cd= | 0.006216
|  |  |  | @ Cl=0.4, Cd= | 0.0053731
|  |  |  | @ Cl=0.6, Cd= | 0.004445
alpha (deg) | Cl | Cd | Cm | Cl/Cd
-14 | -0.2276 | 0.11829 | -0.1087 | -1.9241
-13.5 | -0.238 | 0.10687 | -0.1151 | -2.227
-13 | -0.2494 | 0.09582 | -0.1216 | -2.6028
-12.5 | -0.2698 | 0.08371 | -0.129 | -3.223
-12 | -0.2834 | 0.07236 | -0.1363 | -3.9165
-11.5 | -0.3086 | 0.05839 | -0.1456 | -5.2852
-11 | -0.3263 | 0.048 | -0.1533 | -6.7979
-10.5 | -0.3625 | 0.03789 | -0.1586 | -9.5672
-10 | -0.397 | 0.02992 | -0.1599 | -13.2687
-9.5 | -0.426 | 0.02327 | -0.158 | -18.3068
-9 | -0.4408 | 0.01776 | -0.1541 | -24.8198
-8 | -0.3834 | 0.0122 | -0.147 | -31.4262
-7.5 | -0.3284 | 0.01056 | -0.1465 | -31.0985
-7 | -0.2429 | 0.00923 | -0.1513 | -26.3164
-6.5 | -0.1695 | 0.00806 | -0.154 | -21.0298
-6 | -0.0978 | 0.00733 | -0.1556 | -13.3424
-5.5 | -0.0279 | 0.00685 | -0.1564 | -4.073
-5 | 0.042 | 0.00648 | -0.1571 | 6.4815
-4.5 | 0.1123 | 0.00616 | -0.1581 | 18.2305
-4 | 0.1826 | 0.00592 | -0.1592 | 30.8446
-3.5 | 0.2513 | 0.00563 | -0.1602 | 44.6359
-3 | 0.3201 | 0.00547 | -0.1612 | 58.5192
-2.5 | 0.3874 | 0.00541 | -0.162 | 71.6081
-2 | 0.4523 | 0.00522 | -0.1625 | 86.6475
-1.5 | 0.516 | 0.00481 | -0.163 | 107.2765
-1 | 0.5831 | 0.00456 | -0.1641 | 127.8728
-0.5 | 0.6448 | 0.00414 | -0.1642 | 155.7488
0 | 0.7075 | 0.00382 | -0.1643 | 185.2094
0.5 | 0.7718 | 0.00381 | -0.1645 | 202.5722
1 | 0.8341 | 0.00391 | -0.1642 | 213.3248
1.5 | 0.8942 | 0.00404 | -0.1633 | 221.3366
2 | 0.9545 | 0.0042 | -0.1624 | 227.2619
2.5 | 1.0007 | 0.00461 | -0.1585 | 217.0716
3 | 1.0076 | 0.00524 | -0.1465 | 192.2901
3.5 | 1.0219 | 0.00593 | -0.1363 | 172.3272
4 | 1.0102 | 0.00713 | -0.122 | 141.683
4.5 | 0.9795 | 0.01013 | -0.1073 | 96.693
5 | 0.9829 | 0.0121 | -0.0981 | 81.2314
6 | 0.9371 | 0.01828 | -0.0742 | 51.2637
6.5 | 0.9649 | 0.0202 | -0.07 | 47.7673
7 | 0.9919 | 0.02228 | -0.0658 | 44.5197
7.5 | 1.0316 | 0.0241 | -0.0636 | 42.805
8 | 1.0594 | 0.02632 | -0.0595 | 40.2508
8.5 | 1.104 | 0.02787 | -0.0574 | 39.6125
9 | 1.1426 | 0.02989 | -0.0549 | 38.2268
9.5 | 1.1831 | 0.03181 | -0.0525 | 37.1927
10 | 1.2198 | 0.03419 | -0.05 | 35.6771
10.5 | 1.2585 | 0.03659 | -0.0478 | 34.3946
11 | 1.2971 | 0.03901 | -0.0455 | 33.2504
11.5 | 1.3244 | 0.04212 | -0.0423 | 31.4435
12 | 1.3499 | 0.04545 | -0.039 | 29.7008
12.5 | 1.3743 | 0.04889 | -0.0357 | 28.11
13 | 1.3918 | 0.05284 | -0.0321 | 26.3399
13.5 | 1.4045 | 0.05732 | -0.0285 | 24.5028
14 | 1.4151 | 0.0621 | -0.0252 | 22.7874
14.5 | 1.4117 | 0.06831 | -0.0221 | 20.6661
15 | 1.3952 | 0.07604 | -0.02 | 18.3482
15.5 | 1.3864 | 0.08367 | -0.0189 | 16.5699
16 | 1.3637 | 0.09314 | -0.0193 | 14.6414
16.5 | 1.3364 | 0.10382 | -0.0213 | 12.8723
17 | 1.3128 | 0.11471 | -0.0247 | 11.4445
17.5 | 1.2864 | 0.12656 | -0.0296 | 10.1643
18 | 1.2615 | 0.13871 | -0.0358 | 9.0945
18.5 | 1.2334 | 0.15177 | -0.0434 | 8.1268
19 | 1.2151 | 0.16379 | -0.0508 | 7.4186

## 137. Re 18M Mach 0.00 (1)
BIGFOIL.COM POLAR EXPORT
fx75193
FX 75-193 |  |  |  | Cl Max: | 1.761 | at alpha= | 11.5 | deg
JavaFoil+Calcfoil stall+Eppler ext transition |  |  |  | L/D Max: | 191.706 | at alpha= | 4 | deg
Re: | 18000000 |  |  | Cd Min: | 0.00513 | at alpha= | -0.5 | deg
Mach: | 0 |  |  | Cl=0 at alpha= | -6.2083 | deg
|  |  |  | @ Cl=0.1, Cd= | 0.0065718
|  |  |  | @ Cl=0.4, Cd= | 0.0057002
|  |  |  | @ Cl=0.6, Cd= | 0.0053487
alpha (deg) | Cl | Cd | Cm | Cl/Cd
-20 | -0.543 | 0.09816 | -0.082 | -5.531
-19.5 | -0.563 | 0.08268 | -0.087 | -6.803
-19 | -0.587 | 0.0627 | -0.093 | -9.365
-18.5 | -0.612 | 0.04624 | -0.098 | -13.228
-18 | -0.631 | 0.03614 | -0.102 | -17.467
-17.5 | -0.644 | 0.0308 | -0.105 | -20.92
-17 | -0.651 | 0.02845 | -0.107 | -22.901
-16.5 | -0.655 | 0.02701 | -0.108 | -24.264
-16 | -0.658 | 0.02435 | -0.11 | -27.035
-15.5 | -0.657 | 0.02292 | -0.111 | -28.672
-15 | -0.653 | 0.02118 | -0.113 | -30.841
-14.5 | -0.645 | 0.01989 | -0.115 | -32.446
-14 | -0.635 | 0.01833 | -0.116 | -34.634
-13.5 | -0.621 | 0.01672 | -0.118 | -37.13
-13 | -0.602 | 0.01566 | -0.12 | -38.416
-12.5 | -0.579 | 0.01481 | -0.122 | -39.083
-12 | -0.551 | 0.01385 | -0.123 | -39.811
-11.5 | -0.52 | 0.01297 | -0.125 | -40.113
-11 | -0.486 | 0.01184 | -0.127 | -41.082
-10.5 | -0.448 | 0.01101 | -0.129 | -40.685
-10 | -0.405 | 0.01039 | -0.13 | -38.984
-9.5 | -0.359 | 0.00982 | -0.132 | -36.613
-9 | -0.311 | 0.00933 | -0.133 | -33.288
-8.5 | -0.26 | 0.00872 | -0.135 | -29.797
-8 | -0.206 | 0.0082 | -0.137 | -25.157
-7.5 | -0.151 | 0.00784 | -0.139 | -19.212
-7 | -0.093 | 0.00749 | -0.14 | -12.443
-6.5 | -0.035 | 0.00713 | -0.142 | -4.856
-6 | 0.025 | 0.00684 | -0.144 | 3.69
-5.5 | 0.086 | 0.00662 | -0.146 | 12.98
-5 | 0.147 | 0.00641 | -0.147 | 22.96
-4.5 | 0.21 | 0.00632 | -0.149 | 33.199
-4 | 0.273 | 0.00604 | -0.151 | 45.213
-3.5 | 0.336 | 0.00593 | -0.153 | 56.693
-3 | 0.399 | 0.0057 | -0.155 | 69.986
-2.5 | 0.464 | 0.00571 | -0.157 | 81.293
-2 | 0.526 | 0.00527 | -0.158 | 99.948
-1.5 | 0.589 | 0.00537 | -0.16 | 109.727
-1 | 0.651 | 0.00525 | -0.161 | 124.023
-0.5 | 0.714 | 0.00513 | -0.162 | 139.217
0 | 0.776 | 0.00542 | -0.164 | 143.339
0.5 | 0.839 | 0.00539 | -0.165 | 155.645
1 | 0.901 | 0.00515 | -0.166 | 174.882
1.5 | 0.963 | 0.00545 | -0.167 | 176.683
2 | 1.025 | 0.00567 | -0.169 | 180.692
2.5 | 1.087 | 0.00609 | -0.17 | 178.461
3 | 1.149 | 0.00623 | -0.171 | 184.526
3.5 | 1.202 | 0.00635 | -0.172 | 189.236
4 | 1.263 | 0.00659 | -0.173 | 191.706
4.5 | 1.321 | 0.00799 | -0.174 | 165.374
5 | 1.377 | 0.00821 | -0.176 | 167.766
5.5 | 1.43 | 0.00863 | -0.177 | 165.733
6 | 1.482 | 0.00896 | -0.178 | 165.331
6.5 | 1.531 | 0.00921 | -0.179 | 166.29
7 | 1.577 | 0.00959 | -0.18 | 164.445
7.5 | 1.62 | 0.00959 | -0.181 | 168.874
8 | 1.66 | 0.01005 | -0.182 | 165.163
8.5 | 1.679 | 0.01439 | -0.181 | 116.649
9 | 1.701 | 0.01505 | -0.181 | 113.019
9.5 | 1.72 | 0.01581 | -0.181 | 108.769
10 | 1.737 | 0.01657 | -0.182 | 104.86
10.5 | 1.751 | 0.01735 | -0.182 | 100.935
11 | 1.758 | 0.01833 | -0.182 | 95.891
11.5 | 1.761 | 0.01923 | -0.183 | 91.57
12 | 1.761 | 0.0202 | -0.183 | 87.206
12.5 | 1.757 | 0.02113 | -0.184 | 83.161
13 | 1.748 | 0.02219 | -0.184 | 78.769
13.5 | 1.734 | 0.02338 | -0.185 | 74.142
14 | 1.715 | 0.02459 | -0.185 | 69.774
14.5 | 1.694 | 0.02577 | -0.185 | 65.742
15 | 1.67 | 0.02693 | -0.186 | 62.013
15.5 | 1.643 | 0.02807 | -0.186 | 58.537
16 | 1.613 | 0.02946 | -0.187 | 54.754
16.5 | 1.581 | 0.0307 | -0.187 | 51.477

## 138. Re 18M Mach 0.00 (2)
BIGFOIL.COM POLAR EXPORT
fx75193
FX 75-193 |  |  |  | Cl Max: | 1.6908 | at alpha= | 20 | deg
XFOIL ncrit=9 |  |  |  | L/D Max: | 200.315 | at alpha= | 1.5 | deg
Re: | 18000000 |  |  | Cd Min: | 0.05922 | at alpha= | 20 | deg
Mach: | 0 |  |  | Cl=0 at alpha= | -5.3797 | deg
|  |  |  | @ Cl=0.1, Cd= | 0.0054577
|  |  |  | @ Cl=0.4, Cd= | 0.0046923
|  |  |  | @ Cl=0.6, Cd= | 0.0039567
alpha (deg) | Cl | Cd | Cm | Cl/Cd
-20 | -1.3509 | 0.0351 | -0.1064 | -38.4872
-19.5 | -1.3345 | 0.03197 | -0.1067 | -41.7423
-19 | -1.316 | 0.02916 | -0.1068 | -45.1303
-18.5 | -1.2884 | 0.02716 | -0.1068 | -47.4374
-18 | -1.2629 | 0.02509 | -0.1066 | -50.3348
-17.5 | -1.2377 | 0.02316 | -0.1061 | -53.4413
-17 | -1.2195 | 0.02082 | -0.105 | -58.5735
-16.5 | -1.1852 | 0.01947 | -0.1047 | -60.8731
-16 | -1.1507 | 0.01815 | -0.1045 | -63.3994
-15.5 | -1.113 | 0.01698 | -0.1043 | -65.5477
-15 | -1.0732 | 0.01591 | -0.1044 | -67.4544
-14.5 | -1.032 | 0.01489 | -0.1046 | -69.3083
-14 | -0.9881 | 0.014 | -0.1049 | -70.5786
-13.5 | -0.9439 | 0.01306 | -0.1054 | -72.2741
-13 | -0.8972 | 0.01225 | -0.1061 | -73.2408
-12.5 | -0.8539 | 0.01128 | -0.1066 | -75.7004
-12 | -0.7957 | 0.01046 | -0.1096 | -76.0707
-11.5 | -0.7385 | 0.0099 | -0.1116 | -74.596
-11 | -0.6795 | 0.00936 | -0.1137 | -72.5962
-10.5 | -0.6133 | 0.00889 | -0.1172 | -68.9876
-10 | -0.5435 | 0.00849 | -0.1214 | -64.0165
-9.5 | -0.4831 | 0.00805 | -0.1235 | -60.0124
-9 | -0.4234 | 0.0077 | -0.1253 | -54.987
-8.5 | -0.3636 | 0.00738 | -0.1271 | -49.2683
-8 | -0.304 | 0.00707 | -0.1289 | -42.9986
-7.5 | -0.2457 | 0.00678 | -0.1302 | -36.2389
-6 | -0.0717 | 0.00602 | -0.1339 | -11.9103
-5.5 | -0.014 | 0.0058 | -0.135 | -2.4138
-5 | 0.0442 | 0.00563 | -0.1361 | 7.8508
-4.5 | 0.1025 | 0.00545 | -0.1373 | 18.8073
-4 | 0.1599 | 0.00519 | -0.1383 | 30.8092
-3.5 | 0.2178 | 0.00508 | -0.1393 | 42.874
-3 | 0.2754 | 0.005 | -0.1403 | 55.08
-2.5 | 0.3312 | 0.00488 | -0.1409 | 67.8689
-2 | 0.3861 | 0.00477 | -0.1414 | 80.9434
-1.5 | 0.4398 | 0.00447 | -0.1418 | 98.3893
-1 | 0.4951 | 0.00437 | -0.1423 | 113.2952
-0.5 | 0.5495 | 0.00415 | -0.1428 | 132.4096
0.5 | 0.6566 | 0.00374 | -0.1432 | 175.5615
1 | 0.7101 | 0.00371 | -0.1433 | 191.4016
1.5 | 0.7632 | 0.00381 | -0.1433 | 200.315
2 | 0.8032 | 0.00424 | -0.1406 | 189.434
2.5 | 0.8422 | 0.00477 | -0.1377 | 176.5618
3 | 0.8718 | 0.00547 | -0.1328 | 159.3784
3.5 | 0.912 | 0.00584 | -0.1301 | 156.1644
4 | 0.9302 | 0.00637 | -0.1228 | 146.0283
4.5 | 0.9472 | 0.007 | -0.1153 | 135.3143
5 | 0.9631 | 0.00763 | -0.1079 | 126.2254
5.5 | 0.9639 | 0.00866 | -0.0981 | 111.3048
6 | 0.9609 | 0.01023 | -0.0887 | 93.9296
6.5 | 0.9802 | 0.01147 | -0.0837 | 85.4577
7 | 1.0058 | 0.01258 | -0.0798 | 79.9523
7.5 | 1.0372 | 0.0135 | -0.0769 | 76.8296
8 | 1.0624 | 0.0147 | -0.0732 | 72.2721
8.5 | 1.0976 | 0.01552 | -0.0712 | 70.7216
9 | 1.1292 | 0.01651 | -0.0686 | 68.3949
9.5 | 1.1603 | 0.01755 | -0.0661 | 66.114
10 | 1.1911 | 0.01865 | -0.0637 | 63.866
10.5 | 1.2263 | 0.01961 | -0.0619 | 62.5344
11 | 1.2564 | 0.02086 | -0.0597 | 60.2301
11.5 | 1.2887 | 0.02204 | -0.0578 | 58.471
12 | 1.3232 | 0.02314 | -0.0563 | 57.1824
12.5 | 1.3509 | 0.0247 | -0.0541 | 54.6923
13 | 1.3834 | 0.02598 | -0.0526 | 53.2487
13.5 | 1.4118 | 0.02759 | -0.0508 | 51.1707
14 | 1.4421 | 0.02911 | -0.0492 | 49.5397
14.5 | 1.4691 | 0.03089 | -0.0475 | 47.5591
15.5 | 1.5193 | 0.03484 | -0.044 | 43.6079
16 | 1.5465 | 0.0367 | -0.0426 | 42.139
16.5 | 1.5686 | 0.039 | -0.041 | 40.2205
17 | 1.5922 | 0.04118 | -0.0396 | 38.6644
17.5 | 1.611 | 0.04386 | -0.038 | 36.7305
18 | 1.6293 | 0.04659 | -0.0366 | 34.971
18.5 | 1.65 | 0.04914 | -0.0354 | 33.5775
19 | 1.6622 | 0.05255 | -0.0339 | 31.6308
19.5 | 1.6762 | 0.05589 | -0.0328 | 29.9911
20 | 1.6908 | 0.05922 | -0.032 | 28.5512

## 139. Re 18M Mach 0.10 (1)
BIGFOIL.COM POLAR EXPORT
fx75193
FX 75-193 |  |  |  | Cl Max: | 1.753 | at alpha= | 11.5 | deg
JavaFoil+Calcfoil stall+Eppler ext transition |  |  |  | L/D Max: | 191.615 | at alpha= | 4 | deg
Re: | 18000000 |  |  | Cd Min: | 0.00515 | at alpha= | -0.5 | deg
Mach: | 0.1 |  |  | Cl=0 at alpha= | -6.2083 | deg
|  |  |  | @ Cl=0.1, Cd= | 0.0066126
|  |  |  | @ Cl=0.4, Cd= | 0.0057336
|  |  |  | @ Cl=0.6, Cd= | 0.0053258
alpha (deg) | Cl | Cd | Cm | Cl/Cd
-20 | -0.493 | 0.10542 | -0.08 | -4.675
-19.5 | -0.511 | 0.09475 | -0.083 | -5.395
-19 | -0.533 | 0.07851 | -0.089 | -6.795
-18.5 | -0.56 | 0.0585 | -0.095 | -9.58
-18 | -0.587 | 0.04242 | -0.101 | -13.838
-17.5 | -0.609 | 0.03192 | -0.105 | -19.093
-17 | -0.619 | 0.03031 | -0.107 | -20.423
-16.5 | -0.628 | 0.02783 | -0.108 | -22.545
-16 | -0.633 | 0.02569 | -0.11 | -24.639
-15.5 | -0.636 | 0.02361 | -0.112 | -26.927
-15 | -0.635 | 0.02174 | -0.114 | -29.218
-14.5 | -0.63 | 0.02024 | -0.115 | -31.139
-14 | -0.622 | 0.01866 | -0.117 | -33.359
-13.5 | -0.611 | 0.01709 | -0.119 | -35.733
-13 | -0.594 | 0.01593 | -0.12 | -37.302
-12.5 | -0.573 | 0.01503 | -0.122 | -38.128
-12 | -0.548 | 0.01408 | -0.124 | -38.891
-11.5 | -0.518 | 0.01316 | -0.125 | -39.33
-11 | -0.485 | 0.01205 | -0.127 | -40.219
-10.5 | -0.447 | 0.01114 | -0.129 | -40.144
-10 | -0.405 | 0.01046 | -0.131 | -38.724
-9.5 | -0.36 | 0.00991 | -0.132 | -36.283
-9 | -0.311 | 0.00941 | -0.134 | -33.073
-8.5 | -0.26 | 0.00886 | -0.136 | -29.372
-8 | -0.207 | 0.00827 | -0.138 | -25.026
-7.5 | -0.151 | 0.00789 | -0.139 | -19.147
-7 | -0.094 | 0.00755 | -0.141 | -12.393
-6.5 | -0.035 | 0.00726 | -0.142 | -4.78
-6 | 0.025 | 0.00684 | -0.145 | 3.707
-5.5 | 0.086 | 0.00666 | -0.146 | 12.963
-5 | 0.148 | 0.00645 | -0.148 | 22.943
-4.5 | 0.211 | 0.00636 | -0.15 | 33.145
-4 | 0.274 | 0.00608 | -0.152 | 45.159
-3.5 | 0.337 | 0.00596 | -0.154 | 56.651
-3 | 0.401 | 0.00573 | -0.156 | 69.98
-2.5 | 0.466 | 0.00571 | -0.158 | 81.664
-2 | 0.529 | 0.0053 | -0.159 | 99.844
-1.5 | 0.592 | 0.00534 | -0.161 | 110.733
-1 | 0.654 | 0.00523 | -0.162 | 125.146
-0.5 | 0.717 | 0.00515 | -0.163 | 139.156
0 | 0.78 | 0.00542 | -0.164 | 143.991
0.5 | 0.843 | 0.00542 | -0.166 | 155.544
1 | 0.905 | 0.00517 | -0.167 | 175.183
1.5 | 0.968 | 0.00547 | -0.168 | 176.89
2 | 1.03 | 0.00568 | -0.169 | 181.422
2.5 | 1.093 | 0.00612 | -0.171 | 178.536
3 | 1.155 | 0.00626 | -0.172 | 184.591
3.5 | 1.208 | 0.00639 | -0.173 | 189.191
4 | 1.269 | 0.00662 | -0.174 | 191.615
4.5 | 1.328 | 0.00804 | -0.175 | 165.137
5 | 1.383 | 0.00826 | -0.176 | 167.448
5.5 | 1.437 | 0.00868 | -0.178 | 165.554
6 | 1.489 | 0.00903 | -0.179 | 164.767
6.5 | 1.538 | 0.00928 | -0.18 | 165.623
7 | 1.583 | 0.00967 | -0.181 | 163.746
7.5 | 1.626 | 0.00981 | -0.182 | 165.811
8 | 1.659 | 0.01371 | -0.182 | 120.962
8.5 | 1.678 | 0.01462 | -0.182 | 114.813
9 | 1.702 | 0.01533 | -0.182 | 111.022
9.5 | 1.719 | 0.01609 | -0.182 | 106.815
10 | 1.736 | 0.01683 | -0.182 | 103.143
10.5 | 1.747 | 0.01766 | -0.183 | 98.931
11 | 1.751 | 0.01871 | -0.183 | 93.561
11.5 | 1.753 | 0.01956 | -0.184 | 89.619
12 | 1.75 | 0.02056 | -0.184 | 85.109
12.5 | 1.741 | 0.0216 | -0.185 | 80.626
13 | 1.728 | 0.02261 | -0.185 | 76.434
13.5 | 1.71 | 0.02387 | -0.185 | 71.623
14 | 1.687 | 0.02511 | -0.186 | 67.197
14.5 | 1.662 | 0.02617 | -0.186 | 63.504
15 | 1.633 | 0.02739 | -0.187 | 59.613
15.5 | 1.6 | 0.02866 | -0.187 | 55.845
16 | 1.565 | 0.03002 | -0.188 | 52.136
16.5 | 1.527 | 0.03139 | -0.188 | 48.642

## 140. Re 18M Mach 0.10 (2)
BIGFOIL.COM POLAR EXPORT
fx75193
FX 75-193 |  |  |  | Cl Max: | 1.6893 | at alpha= | 20 | deg
XFOIL ncrit=9 |  |  |  | L/D Max: | 201.47 | at alpha= | 1.5 | deg
Re: | 18000000 |  |  | Cd Min: | 0.06131 | at alpha= | 20 | deg
Mach: | 0.1 |  |  | Cl=0 at alpha= | -5.3769 | deg
|  |  |  | @ Cl=0.1, Cd= | 0.0054689
|  |  |  | @ Cl=0.4, Cd= | 0.0047154
|  |  |  | @ Cl=0.6, Cd= | 0.00397
alpha (deg) | Cl | Cd | Cm | Cl/Cd
-20 | -1.3224 | 0.03957 | -0.1094 | -33.4193
-19.5 | -1.3155 | 0.03528 | -0.11 | -37.2874
-19 | -1.303 | 0.03174 | -0.1102 | -41.0523
-18.5 | -1.2773 | 0.02938 | -0.1104 | -43.4752
-18 | -1.2569 | 0.02678 | -0.1101 | -46.9343
-17.5 | -1.231 | 0.02467 | -0.1096 | -49.8987
-17 | -1.2049 | 0.02273 | -0.109 | -53.0092
-16.5 | -1.175 | 0.02105 | -0.1084 | -55.8195
-16 | -1.1409 | 0.01962 | -0.108 | -58.1498
-15.5 | -1.1147 | 0.0177 | -0.107 | -62.9774
-15 | -1.0774 | 0.01645 | -0.1067 | -65.4954
-14.5 | -1.036 | 0.0154 | -0.1067 | -67.2727
-14 | -0.9925 | 0.01444 | -0.1068 | -68.7327
-13.5 | -0.9486 | 0.01345 | -0.1071 | -70.5279
-13 | -0.9014 | 0.01262 | -0.1077 | -71.4263
-12.5 | -0.8566 | 0.01166 | -0.1081 | -73.4648
-12 | -0.8042 | 0.01078 | -0.1099 | -74.6011
-11.5 | -0.7455 | 0.01008 | -0.1124 | -73.9583
-11 | -0.6868 | 0.0095 | -0.1144 | -72.2947
-10.5 | -0.6233 | 0.00901 | -0.1171 | -69.1787
-10 | -0.5496 | 0.00859 | -0.1219 | -63.9814
-9.5 | -0.4882 | 0.00813 | -0.1241 | -60.0492
-9 | -0.4276 | 0.00777 | -0.126 | -55.0322
-8.5 | -0.367 | 0.00744 | -0.1278 | -49.328
-8 | -0.3068 | 0.00712 | -0.1296 | -43.0899
-7.5 | -0.2479 | 0.00682 | -0.1309 | -36.349
-6 | -0.0726 | 0.00605 | -0.1346 | -12
-5.5 | -0.0144 | 0.00582 | -0.1356 | -2.4742
-5 | 0.0441 | 0.00564 | -0.1368 | 7.8191
-4.5 | 0.1029 | 0.00546 | -0.1379 | 18.8462
-4 | 0.1607 | 0.0052 | -0.139 | 30.9038
-3.5 | 0.2189 | 0.00509 | -0.14 | 43.0059
-3 | 0.2768 | 0.00501 | -0.141 | 55.2495
-2.5 | 0.333 | 0.00489 | -0.1416 | 68.0982
-2 | 0.3884 | 0.00478 | -0.1421 | 81.2552
-1.5 | 0.4423 | 0.00448 | -0.1425 | 98.7277
-1 | 0.498 | 0.00437 | -0.143 | 113.9588
-0.5 | 0.5528 | 0.00415 | -0.1435 | 133.2048
0.5 | 0.6603 | 0.00374 | -0.1439 | 176.5508
1 | 0.7141 | 0.00372 | -0.144 | 191.9624
1.5 | 0.7676 | 0.00381 | -0.144 | 201.4698
2 | 0.8091 | 0.00421 | -0.1415 | 192.1853
2.5 | 0.8468 | 0.00477 | -0.1383 | 177.5262
4 | 0.9311 | 0.00638 | -0.1224 | 145.9404
4.5 | 0.9482 | 0.00702 | -0.1149 | 135.0712
5 | 0.9632 | 0.00768 | -0.1073 | 125.4167
5.5 | 0.9631 | 0.00876 | -0.0974 | 109.9429
6 | 0.9581 | 0.0105 | -0.0878 | 91.2476
6.5 | 0.9779 | 0.01177 | -0.0828 | 83.0841
7 | 1.0034 | 0.01291 | -0.0789 | 77.7227
7.5 | 1.035 | 0.01385 | -0.076 | 74.7292
8 | 1.0621 | 0.01499 | -0.0725 | 70.8539
8.5 | 1.0956 | 0.01591 | -0.0702 | 68.8624
9 | 1.1296 | 0.01683 | -0.0679 | 67.1182
9.5 | 1.1585 | 0.01801 | -0.0651 | 64.3254
10 | 1.1923 | 0.01902 | -0.063 | 62.6866
10.5 | 1.2252 | 0.02013 | -0.0609 | 60.8644
11 | 1.2577 | 0.02131 | -0.059 | 59.0192
11.5 | 1.2911 | 0.02248 | -0.0571 | 57.4333
12 | 1.3217 | 0.02388 | -0.0551 | 55.3476
12.5 | 1.3534 | 0.02524 | -0.0533 | 53.6212
13 | 1.3864 | 0.02655 | -0.0518 | 52.2185
13.5 | 1.4136 | 0.02831 | -0.0498 | 49.9329
14 | 1.4454 | 0.02979 | -0.0484 | 48.5196
14.5 | 1.4709 | 0.03174 | -0.0465 | 46.3422
15 | 1.4984 | 0.03358 | -0.0448 | 44.6218
15.5 | 1.5219 | 0.03578 | -0.043 | 42.5349
16 | 1.5463 | 0.03793 | -0.0414 | 40.7672
16.5 | 1.5713 | 0.04007 | -0.0399 | 39.2139
17 | 1.5901 | 0.04276 | -0.0381 | 37.1866
17.5 | 1.6126 | 0.04516 | -0.0367 | 35.7086
18 | 1.6297 | 0.04808 | -0.0352 | 33.8956
18.5 | 1.646 | 0.05117 | -0.0338 | 32.1673
19 | 1.6571 | 0.0548 | -0.0323 | 30.2391
19.5 | 1.6747 | 0.05783 | -0.0314 | 28.959
20 | 1.6893 | 0.06131 | -0.0306 | 27.5534

## 141. Re 18M Mach 0.25 (1)
BIGFOIL.COM POLAR EXPORT
fx75193
FX 75-193 |  |  |  | Cl Max: | 1.71 | at alpha= | 10 | deg
JavaFoil+Calcfoil stall+Eppler ext transition |  |  |  | L/D Max: | 190.975 | at alpha= | 4 | deg
Re: | 18000000 |  |  | Cd Min: | 0.00523 | at alpha= | -0.5 | deg
Mach: | 0.25 |  |  | Cl=0 at alpha= | -6.2131 | deg
|  |  |  | @ Cl=0.1, Cd= | 0.0069488
|  |  |  | @ Cl=0.4, Cd= | 0.0060185
|  |  |  | @ Cl=0.6, Cd= | 0.0054412
alpha (deg) | Cl | Cd | Cm | Cl/Cd
-18 | -0.204 | 0.10216 | -0.082 | -1.997
-17.5 | -0.258 | 0.09269 | -0.085 | -2.787
-17 | -0.309 | 0.07387 | -0.093 | -4.188
-16.5 | -0.356 | 0.05974 | -0.099 | -5.955
-16 | -0.409 | 0.03585 | -0.109 | -11.412
-15.5 | -0.449 | 0.02761 | -0.114 | -16.264
-15 | -0.478 | 0.02505 | -0.116 | -19.067
-14.5 | -0.501 | 0.02261 | -0.118 | -22.135
-14 | -0.516 | 0.02099 | -0.119 | -24.608
-13.5 | -0.526 | 0.01941 | -0.121 | -27.079
-13 | -0.528 | 0.01777 | -0.123 | -29.74
-12.5 | -0.524 | 0.01652 | -0.125 | -31.743
-12 | -0.513 | 0.01513 | -0.127 | -33.917
-11.5 | -0.494 | 0.01423 | -0.128 | -34.747
-11 | -0.469 | 0.01317 | -0.13 | -35.633
-10.5 | -0.438 | 0.01231 | -0.132 | -35.565
-10 | -0.402 | 0.01125 | -0.134 | -35.711
-9.5 | -0.36 | 0.01046 | -0.136 | -34.415
-9 | -0.313 | 0.0099 | -0.137 | -31.67
-8.5 | -0.263 | 0.00934 | -0.139 | -28.179
-8 | -0.209 | 0.0089 | -0.14 | -23.528
-7.5 | -0.154 | 0.00836 | -0.142 | -18.385
-7 | -0.095 | 0.00787 | -0.144 | -12.129
-6.5 | -0.035 | 0.00754 | -0.146 | -4.704
-6 | 0.026 | 0.00725 | -0.148 | 3.562
-5.5 | 0.088 | 0.00702 | -0.149 | 12.554
-5 | 0.152 | 0.00664 | -0.151 | 22.825
-4.5 | 0.215 | 0.00664 | -0.153 | 32.382
-4 | 0.28 | 0.00648 | -0.155 | 43.154
-3.5 | 0.345 | 0.00612 | -0.157 | 56.336
-3 | 0.41 | 0.006 | -0.159 | 68.308
-2.5 | 0.476 | 0.00554 | -0.161 | 85.9
-2 | 0.544 | 0.00538 | -0.164 | 101.022
-1.5 | 0.608 | 0.00545 | -0.165 | 111.578
-1 | 0.673 | 0.00531 | -0.166 | 126.614
-0.5 | 0.737 | 0.00523 | -0.168 | 140.889
0 | 0.802 | 0.00551 | -0.169 | 145.548
0.5 | 0.866 | 0.00533 | -0.17 | 162.423
1 | 0.93 | 0.00529 | -0.172 | 176.032
1.5 | 0.995 | 0.00558 | -0.173 | 178.222
2 | 1.059 | 0.00581 | -0.174 | 182.341
2.5 | 1.123 | 0.00625 | -0.175 | 179.588
3 | 1.187 | 0.00642 | -0.177 | 184.765
3.5 | 1.241 | 0.00657 | -0.178 | 188.775
4 | 1.303 | 0.00683 | -0.179 | 190.975
4.5 | 1.363 | 0.00833 | -0.18 | 163.545
5 | 1.419 | 0.00857 | -0.181 | 165.583
5.5 | 1.473 | 0.00905 | -0.183 | 162.758
6 | 1.525 | 0.00938 | -0.184 | 162.594
6.5 | 1.572 | 0.00977 | -0.185 | 160.905
7 | 1.609 | 0.01388 | -0.185 | 115.93
7.5 | 1.634 | 0.01448 | -0.184 | 112.804
8 | 1.661 | 0.01515 | -0.185 | 109.63
8.5 | 1.681 | 0.01592 | -0.185 | 105.551
9 | 1.699 | 0.01671 | -0.185 | 101.648
9.5 | 1.709 | 0.01751 | -0.186 | 97.547
10 | 1.71 | 0.0185 | -0.186 | 92.436
10.5 | 1.707 | 0.01944 | -0.187 | 87.801
11 | 1.695 | 0.02043 | -0.187 | 82.977
11.5 | 1.674 | 0.02161 | -0.188 | 77.47
12 | 1.645 | 0.02274 | -0.188 | 72.336
12.5 | 1.607 | 0.024 | -0.189 | 66.961
13 | 1.561 | 0.02527 | -0.189 | 61.773
13.5 | 1.508 | 0.02653 | -0.19 | 56.847
14 | 1.447 | 0.02789 | -0.19 | 51.893
14.5 | 1.379 | 0.02929 | -0.191 | 47.084
15 | 1.304 | 0.03082 | -0.191 | 42.313

## 142. Re 18M Mach 0.25 (2)
BIGFOIL.COM POLAR EXPORT
fx75193
FX 75-193 |  |  |  | Cl Max: | 1.6615 | at alpha= | 20 | deg
XFOIL ncrit=9 |  |  |  | L/D Max: | 206.12 | at alpha= | 1.5 | deg
Re: | 18000000 |  |  | Cd Min: | 0.14872 | at alpha= | -20 | deg
Mach: | 0.25 |  |  | Cl=0 at alpha= | -5.36 | deg
|  |  |  | @ Cl=0.1, Cd= | 0.0055646
|  |  |  | @ Cl=0.4, Cd= | 0.0048316
|  |  |  | @ Cl=0.6, Cd= | 0.0040402
alpha (deg) | Cl | Cd | Cm | Cl/Cd
-20 | -0.6311 | 0.14872 | -0.063 | -4.2435
-19.5 | -0.8161 | 0.10889 | -0.0865 | -7.4947
-19 | -1.0042 | 0.07345 | -0.1089 | -13.6719
-18.5 | -0.9113 | 0.07831 | -0.105 | -11.6371
-18 | -0.995 | 0.05972 | -0.1167 | -16.6611
-17.5 | -1.0649 | 0.04572 | -0.1236 | -23.2918
-17 | -1.0986 | 0.03701 | -0.1258 | -29.6839
-16.5 | -1.0918 | 0.03246 | -0.1261 | -33.6352
-16 | -1.0642 | 0.02976 | -0.1258 | -35.7594
-15.5 | -1.0577 | 0.02586 | -0.1247 | -40.901
-15 | -1.0491 | 0.02245 | -0.1229 | -46.7305
-14.5 | -1.0278 | 0.01991 | -0.1212 | -51.6223
-14 | -1.0024 | 0.01764 | -0.1194 | -56.8254
-13.5 | -0.9627 | 0.01619 | -0.1184 | -59.4626
-13 | -0.9193 | 0.01494 | -0.1176 | -61.5328
-12.5 | -0.8745 | 0.01373 | -0.1171 | -63.6926
-12 | -0.8249 | 0.01276 | -0.1171 | -64.6473
-11.5 | -0.7753 | 0.01183 | -0.117 | -65.5368
-11 | -0.7263 | 0.01076 | -0.1173 | -67.5
-10.5 | -0.6624 | 0.00984 | -0.1201 | -67.3171
-10 | -0.5973 | 0.00928 | -0.1223 | -64.3642
-9.5 | -0.5206 | 0.00867 | -0.1268 | -60.0461
-9 | -0.4521 | 0.00824 | -0.1296 | -54.8665
-8.5 | -0.3858 | 0.00784 | -0.1318 | -49.2092
-8 | -0.3225 | 0.00744 | -0.1335 | -43.3468
-7.5 | -0.2603 | 0.00709 | -0.135 | -36.7137
-7 | -0.1986 | 0.00676 | -0.1363 | -29.3787
-6 | -0.0775 | 0.0062 | -0.1384 | -12.5
-5.5 | -0.017 | 0.00596 | -0.1395 | -2.8523
-5 | 0.0437 | 0.00574 | -0.1405 | 7.6132
-4.5 | 0.1047 | 0.00555 | -0.1417 | 18.8649
-4 | 0.1654 | 0.00536 | -0.1428 | 30.8582
-3.5 | 0.225 | 0.00514 | -0.1438 | 43.7743
-3 | 0.2848 | 0.00507 | -0.1448 | 56.1736
-2.5 | 0.3433 | 0.00496 | -0.1455 | 69.2137
-2 | 0.4007 | 0.00483 | -0.1461 | 82.9607
-1.5 | 0.4564 | 0.00453 | -0.1464 | 100.7506
-1 | 0.5138 | 0.00441 | -0.147 | 116.5079
-0.5 | 0.5706 | 0.00415 | -0.1475 | 137.494
0.5 | 0.6804 | 0.00374 | -0.1477 | 181.9251
1 | 0.7361 | 0.00375 | -0.1478 | 196.2933
1.5 | 0.7915 | 0.00384 | -0.1478 | 206.1198
2 | 0.8385 | 0.00412 | -0.146 | 203.5194
2.5 | 0.8754 | 0.0047 | -0.1422 | 186.2553
3.5 | 0.9186 | 0.00596 | -0.128 | 154.1275
4 | 0.9429 | 0.00647 | -0.1215 | 145.7342
4.5 | 0.9547 | 0.00717 | -0.1127 | 133.152
5 | 0.9578 | 0.00814 | -0.1029 | 117.6658
5.5 | 0.9586 | 0.00965 | -0.0938 | 99.3368
6 | 0.9465 | 0.01205 | -0.0835 | 78.5477
6.5 | 0.9682 | 0.01339 | -0.0787 | 72.3077
7 | 0.9957 | 0.01457 | -0.0749 | 68.3391
7.5 | 1.0284 | 0.01558 | -0.072 | 66.0077
8 | 1.0542 | 0.01693 | -0.0682 | 62.2682
8.5 | 1.0921 | 0.01785 | -0.0661 | 61.1821
9 | 1.1285 | 0.01887 | -0.0639 | 59.8039
9.5 | 1.1593 | 0.02023 | -0.0612 | 57.306
10 | 1.1957 | 0.02137 | -0.0592 | 55.9523
10.5 | 1.2301 | 0.02268 | -0.0571 | 54.2372
11 | 1.265 | 0.02405 | -0.0552 | 52.5988
11.5 | 1.2997 | 0.02543 | -0.0533 | 51.1089
12 | 1.331 | 0.02713 | -0.0512 | 49.0601
12.5 | 1.3646 | 0.02871 | -0.0493 | 47.5305
13 | 1.3941 | 0.03064 | -0.0473 | 45.4993
13.5 | 1.4261 | 0.03239 | -0.0455 | 44.029
14 | 1.4537 | 0.03455 | -0.0435 | 42.0753
14.5 | 1.4813 | 0.03674 | -0.0415 | 40.3185
15 | 1.5065 | 0.03908 | -0.0394 | 38.5491
15.5 | 1.5278 | 0.04183 | -0.0373 | 36.524
16 | 1.5515 | 0.04445 | -0.0354 | 34.9044
16.5 | 1.5735 | 0.04721 | -0.0335 | 33.3298
17 | 1.5902 | 0.0505 | -0.0315 | 31.4891
17.5 | 1.6068 | 0.05393 | -0.0297 | 29.7942
18 | 1.6158 | 0.05806 | -0.0279 | 27.8298
18.5 | 1.6317 | 0.06174 | -0.0266 | 26.4286
19 | 1.6455 | 0.06573 | -0.0255 | 25.0342
19.5 | 1.6525 | 0.07052 | -0.0246 | 23.4331
20 | 1.6615 | 0.07531 | -0.0242 | 22.0621

## 143. Re 18M Mach 0.50 (1)
BIGFOIL.COM POLAR EXPORT
fx75193
FX 75-193 |  |  |  | Cl Max: | 1.633 | at alpha= | 6.5 | deg
JavaFoil+Calcfoil stall+Eppler ext transition |  |  |  | L/D Max: | 187.644 | at alpha= | 2 | deg
Re: | 18000000 |  |  | Cd Min: | 0.00554 | at alpha= | -0.5 | deg
Mach: | 0.5 |  |  | Cl=0 at alpha= | -6.2121 | deg
|  |  |  | @ Cl=0.1, Cd= | 0.0082256
|  |  |  | @ Cl=0.4, Cd= | 0.0071449
|  |  |  | @ Cl=0.6, Cd= | 0.0062997
alpha (deg) | Cl | Cd | Cm | Cl/Cd
-20 | -0.784 | 0.18466 | -0.072 | -4.245
-19.5 | -0.756 | 0.16138 | -0.073 | -4.687
-19 | -0.728 | 0.15558 | -0.074 | -4.681
-18.5 | -0.7 | 0.15043 | -0.074 | -4.652
-18 | -0.674 | 0.13448 | -0.078 | -5.011
-17.5 | -0.647 | 0.12517 | -0.08 | -5.169
-17 | -0.618 | 0.11907 | -0.08 | -5.192
-16.5 | -0.593 | 0.10724 | -0.085 | -5.531
-16 | -0.57 | 0.09397 | -0.093 | -6.069
-15.5 | -0.561 | 0.06686 | -0.108 | -8.391
-15 | -0.573 | 0.03009 | -0.128 | -19.028
-14.5 | -0.472 | 0.09953 | -0.074 | -4.747
-14 | -0.447 | 0.08878 | -0.083 | -5.032
-13.5 | -0.432 | 0.06526 | -0.105 | -6.621
-13 | -0.448 | 0.0215 | -0.136 | -20.836
-12.5 | -0.359 | 0.0855 | -0.074 | -4.194
-12 | -0.333 | 0.07412 | -0.086 | -4.489
-11.5 | -0.349 | 0.0206 | -0.14 | -16.921
-11 | -0.318 | 0.01734 | -0.143 | -18.346
-10.5 | -0.286 | 0.01544 | -0.145 | -18.542
-10 | -0.254 | 0.01404 | -0.148 | -18.078
-9.5 | -0.22 | 0.01379 | -0.149 | -15.985
-9 | -0.187 | 0.0128 | -0.151 | -14.63
-8.5 | -0.228 | 0.01197 | -0.153 | -19.055
-8 | -0.208 | 0.0112 | -0.155 | -18.537
-7.5 | -0.16 | 0.01045 | -0.157 | -15.285
-7 | -0.102 | 0.00967 | -0.159 | -10.54
-6.5 | -0.038 | 0.00907 | -0.161 | -4.236
-6 | 0.028 | 0.00866 | -0.163 | 3.258
-5.5 | 0.097 | 0.00824 | -0.164 | 11.716
-5 | 0.166 | 0.00791 | -0.166 | 20.967
-4.5 | 0.236 | 0.00768 | -0.168 | 30.711
-4 | 0.307 | 0.00767 | -0.169 | 40.017
-3.5 | 0.378 | 0.00721 | -0.172 | 52.433
-3 | 0.449 | 0.007 | -0.174 | 64.052
-2.5 | 0.519 | 0.00658 | -0.176 | 78.885
-2 | 0.59 | 0.00632 | -0.177 | 93.485
-1.5 | 0.664 | 0.00617 | -0.18 | 107.698
-1 | 0.737 | 0.00594 | -0.182 | 123.955
-0.5 | 0.816 | 0.00554 | -0.186 | 147.389
0 | 0.896 | 0.00592 | -0.188 | 151.465
0.5 | 0.968 | 0.00601 | -0.19 | 161.126
1 | 1.04 | 0.00581 | -0.192 | 178.974
1.5 | 1.112 | 0.00612 | -0.193 | 181.63
2 | 1.184 | 0.00631 | -0.195 | 187.644
2.5 | 1.255 | 0.00711 | -0.196 | 176.644
3 | 1.327 | 0.00734 | -0.197 | 180.708
3.5 | 1.382 | 0.00754 | -0.199 | 183.327
4 | 1.426 | 0.01312 | -0.197 | 108.757
4.5 | 1.481 | 0.01437 | -0.197 | 103.035
5 | 1.532 | 0.0151 | -0.197 | 101.453
5.5 | 1.575 | 0.016 | -0.198 | 98.403
6 | 1.611 | 0.01692 | -0.199 | 95.221
6.5 | 1.633 | 0.01801 | -0.199 | 90.692
7 | 1.633 | 0.01899 | -0.2 | 86.028
7.5 | 1.593 | 0.02037 | -0.201 | 78.192
8 | 1.45 | 0.02162 | -0.202 | 67.036
8.5 | 0.995 | 0.02282 | -0.202 | 43.619
9 | 1.027 | 0.02437 | -0.203 | 42.161
9.5 | 1.059 | 0.02643 | -0.204 | 40.071
10 | 1.09 | 0.02924 | -0.205 | 37.279
10.5 | 1.121 | 0.03131 | -0.205 | 35.794
11 | 1.154 | 0.03035 | -0.206 | 38.023
11.5 | 1.185 | 0.0333 | -0.207 | 35.576

## 144. Re 18M Mach 0.50 (2)
BIGFOIL.COM POLAR EXPORT
fx75193
FX 75-193 |  |  |  | Cl Max: | 1.4259 | at alpha= | 14 | deg
XFOIL ncrit=9 |  |  |  | L/D Max: | 226.247 | at alpha= | 2 | deg
Re: | 18000000 |  |  | Cd Min: | 0.16316 | at alpha= | 19 | deg
Mach: | 0.5 |  |  | Cl=0 at alpha= | -5.3027 | deg
|  |  |  | @ Cl=0.1, Cd= | 0.0060772
|  |  |  | @ Cl=0.4, Cd= | 0.0053282
|  |  |  | @ Cl=0.6, Cd= | 0.0044714
alpha (deg) | Cl | Cd | Cm | Cl/Cd
-14 | -0.2373 | 0.11678 | -0.1092 | -2.032
-13.5 | -0.2464 | 0.10565 | -0.1156 | -2.3322
-13 | -0.2566 | 0.09483 | -0.122 | -2.7059
-12.5 | -0.2765 | 0.08285 | -0.1294 | -3.3374
-12 | -0.2898 | 0.07154 | -0.1365 | -4.0509
-11.5 | -0.3144 | 0.05777 | -0.1458 | -5.4423
-11 | -0.3323 | 0.04748 | -0.1533 | -6.9987
-10.5 | -0.3684 | 0.03748 | -0.1585 | -9.8292
-10 | -0.4026 | 0.02961 | -0.1596 | -13.5968
-9.5 | -0.4318 | 0.023 | -0.1576 | -18.7739
-9 | -0.4466 | 0.01751 | -0.1537 | -25.5054
-8.5 | -0.4289 | 0.01406 | -0.1496 | -30.505
-8 | -0.3913 | 0.01184 | -0.1465 | -33.049
-7.5 | -0.3325 | 0.01018 | -0.1466 | -32.6621
-7 | -0.2465 | 0.00888 | -0.1515 | -27.759
-6.5 | -0.1688 | 0.00791 | -0.1545 | -21.3401
-6 | -0.0975 | 0.00719 | -0.1559 | -13.5605
-5.5 | -0.0277 | 0.00671 | -0.1566 | -4.1282
-5 | 0.0425 | 0.00633 | -0.1574 | 6.7141
-4.5 | 0.113 | 0.00602 | -0.1584 | 18.7708
-4 | 0.1832 | 0.00583 | -0.1595 | 31.4237
-3.5 | 0.2533 | 0.0056 | -0.1607 | 45.2321
-3 | 0.3209 | 0.00539 | -0.1615 | 59.5362
-2.5 | 0.3877 | 0.00536 | -0.1622 | 72.3321
-2 | 0.4535 | 0.00519 | -0.1628 | 87.3796
-1 | 0.5849 | 0.00455 | -0.1644 | 128.5495
-0.5 | 0.6483 | 0.00422 | -0.1648 | 153.6256
0 | 0.7081 | 0.0039 | -0.1644 | 181.5641
0.5 | 0.7706 | 0.00387 | -0.1642 | 199.1214
1.5 | 0.893 | 0.0041 | -0.1631 | 217.8049
2 | 0.9525 | 0.00421 | -0.162 | 226.247
2.5 | 0.9946 | 0.00464 | -0.1573 | 214.3534
3 | 0.9961 | 0.00533 | -0.1442 | 186.8856
3.5 | 1.0028 | 0.00609 | -0.1327 | 164.6634
4 | 0.9845 | 0.00762 | -0.1177 | 129.1995
5 | 0.9739 | 0.01225 | -0.0966 | 79.502
5.5 | 0.9729 | 0.01444 | -0.0873 | 67.3753
6 | 0.9295 | 0.01852 | -0.0733 | 50.189
6.5 | 0.967 | 0.0201 | -0.0703 | 48.1095
7 | 0.9993 | 0.02197 | -0.0667 | 45.4848
7.5 | 1.0396 | 0.02386 | -0.0647 | 43.5708
8 | 1.0707 | 0.02588 | -0.0609 | 41.3717
8.5 | 1.1152 | 0.0275 | -0.0589 | 40.5527
9 | 1.1555 | 0.02946 | -0.0566 | 39.2227
9.5 | 1.1962 | 0.03141 | -0.0542 | 38.0834
10 | 1.2309 | 0.03375 | -0.0512 | 36.4711
10.5 | 1.2698 | 0.03591 | -0.0486 | 35.3606
11 | 1.3064 | 0.0385 | -0.0462 | 33.9325
11.5 | 1.3346 | 0.04163 | -0.0431 | 32.0586
12 | 1.3637 | 0.04477 | -0.04 | 30.4601
12.5 | 1.3858 | 0.04834 | -0.0365 | 28.6678
13 | 1.4006 | 0.0524 | -0.0327 | 26.729
13.5 | 1.4174 | 0.05651 | -0.0291 | 25.0823
14 | 1.4259 | 0.06135 | -0.0255 | 23.2421
14.5 | 1.4223 | 0.06745 | -0.0222 | 21.0867
15 | 1.4053 | 0.07507 | -0.0197 | 18.7199
15.5 | 1.3952 | 0.08272 | -0.0185 | 16.8665
16 | 1.372 | 0.09214 | -0.0187 | 14.8904
16.5 | 1.3447 | 0.10272 | -0.0205 | 13.0909
17 | 1.3202 | 0.11365 | -0.0238 | 11.6164
17.5 | 1.2935 | 0.1255 | -0.0288 | 10.3068
18 | 1.2683 | 0.13761 | -0.0348 | 9.2166
18.5 | 1.24 | 0.15065 | -0.0423 | 8.231
19 | 1.2181 | 0.16316 | -0.0501 | 7.4657

## 145. Re 20M Mach 0.00 (1)
BIGFOIL.COM POLAR EXPORT
fx75193
FX 75-193 |  |  |  | Cl Max: | 1.764 | at alpha= | 11.5 | deg
JavaFoil+Calcfoil stall+Eppler ext transition |  |  |  | L/D Max: | 193.815 | at alpha= | 4 | deg
Re: | 20000000 |  |  | Cd Min: | 0.00531 | at alpha= | -1.5 | deg
Mach: | 0 |  |  | Cl=0 at alpha= | -6.2083 | deg
|  |  |  | @ Cl=0.1, Cd= | 0.0064929
|  |  |  | @ Cl=0.4, Cd= | 0.00562
|  |  |  | @ Cl=0.6, Cd= | 0.0053118
alpha (deg) | Cl | Cd | Cm | Cl/Cd
-20 | -0.547 | 0.09099 | -0.084 | -6.014
-19.5 | -0.568 | 0.07426 | -0.089 | -7.655
-19 | -0.596 | 0.05332 | -0.095 | -11.173
-18.5 | -0.616 | 0.04244 | -0.099 | -14.509
-18 | -0.635 | 0.03316 | -0.103 | -19.158
-17.5 | -0.645 | 0.03009 | -0.105 | -21.433
-17 | -0.652 | 0.02787 | -0.107 | -23.39
-16.5 | -0.656 | 0.02645 | -0.108 | -24.794
-16 | -0.659 | 0.02391 | -0.11 | -27.55
-15.5 | -0.657 | 0.02266 | -0.112 | -29.001
-15 | -0.653 | 0.02088 | -0.113 | -31.294
-14.5 | -0.646 | 0.0195 | -0.115 | -33.121
-14 | -0.635 | 0.01789 | -0.117 | -35.517
-13.5 | -0.621 | 0.01659 | -0.118 | -37.432
-13 | -0.602 | 0.01558 | -0.12 | -38.634
-12.5 | -0.579 | 0.01455 | -0.122 | -39.811
-12 | -0.552 | 0.01363 | -0.123 | -40.477
-11.5 | -0.521 | 0.01256 | -0.125 | -41.5
-11 | -0.487 | 0.01151 | -0.127 | -42.31
-10.5 | -0.448 | 0.01079 | -0.129 | -41.527
-10 | -0.406 | 0.01021 | -0.13 | -39.736
-9.5 | -0.36 | 0.00967 | -0.132 | -37.193
-9 | -0.311 | 0.00909 | -0.134 | -34.223
-8.5 | -0.26 | 0.00845 | -0.136 | -30.787
-8 | -0.206 | 0.00809 | -0.137 | -25.532
-7.5 | -0.151 | 0.00776 | -0.139 | -19.435
-7 | -0.093 | 0.00739 | -0.14 | -12.63
-6.5 | -0.035 | 0.00693 | -0.143 | -5.01
-6 | 0.025 | 0.00674 | -0.144 | 3.749
-5.5 | 0.086 | 0.00652 | -0.146 | 13.2
-5 | 0.148 | 0.0064 | -0.148 | 23.111
-4.5 | 0.21 | 0.00623 | -0.15 | 33.717
-4 | 0.274 | 0.00596 | -0.152 | 45.911
-3.5 | 0.337 | 0.00555 | -0.153 | 60.611
-3 | 0.4 | 0.00562 | -0.155 | 71.074
-2.5 | 0.464 | 0.00561 | -0.157 | 82.754
-2 | 0.526 | 0.00545 | -0.158 | 96.507
-1.5 | 0.589 | 0.00531 | -0.16 | 110.818
-1 | 0.651 | 0.00532 | -0.161 | 122.348
-0.5 | 0.714 | 0.00544 | -0.162 | 131.101
0 | 0.776 | 0.00538 | -0.164 | 144.216
0.5 | 0.839 | 0.0055 | -0.165 | 152.585
1 | 0.901 | 0.00549 | -0.166 | 164.009
1.5 | 0.963 | 0.00555 | -0.167 | 173.442
2 | 1.025 | 0.0059 | -0.169 | 173.822
2.5 | 1.087 | 0.00603 | -0.17 | 180.366
3 | 1.149 | 0.00616 | -0.171 | 186.656
3.5 | 1.202 | 0.00629 | -0.172 | 191.144
4 | 1.263 | 0.00652 | -0.173 | 193.815
4.5 | 1.321 | 0.00786 | -0.174 | 168.1
5 | 1.377 | 0.00809 | -0.176 | 170.263
5.5 | 1.43 | 0.00854 | -0.177 | 167.431
6 | 1.482 | 0.00881 | -0.178 | 168.205
6.5 | 1.531 | 0.00906 | -0.179 | 168.993
7 | 1.577 | 0.00942 | -0.18 | 167.351
7.5 | 1.62 | 0.00942 | -0.181 | 171.974
8 | 1.66 | 0.00986 | -0.182 | 168.301
8.5 | 1.689 | 0.01384 | -0.182 | 121.999
9 | 1.706 | 0.01471 | -0.182 | 115.965
9.5 | 1.726 | 0.0154 | -0.182 | 112.035
10 | 1.74 | 0.01621 | -0.182 | 107.306
10.5 | 1.753 | 0.01697 | -0.182 | 103.33
11 | 1.762 | 0.01787 | -0.183 | 98.575
11.5 | 1.764 | 0.01878 | -0.183 | 93.922
12 | 1.763 | 0.01975 | -0.183 | 89.263
12.5 | 1.759 | 0.02069 | -0.184 | 85.024
13 | 1.749 | 0.0217 | -0.184 | 80.62
13.5 | 1.736 | 0.02284 | -0.185 | 75.971
14 | 1.717 | 0.02402 | -0.185 | 71.499
14.5 | 1.695 | 0.02529 | -0.186 | 67.024
15 | 1.671 | 0.02641 | -0.186 | 63.277
15.5 | 1.644 | 0.02753 | -0.187 | 59.721
16 | 1.614 | 0.02889 | -0.187 | 55.871
16.5 | 1.581 | 0.03009 | -0.187 | 52.554

## 146. Re 20M Mach 0.00 (2)
BIGFOIL.COM POLAR EXPORT
fx75193
FX 75-193 |  |  |  | Cl Max: | 1.7038 | at alpha= | 20 | deg
XFOIL ncrit=9 |  |  |  | L/D Max: | 195.179 | at alpha= | 1.5 | deg
Re: | 20000000 |  |  | Cd Min: | 0.05778 | at alpha= | 20 | deg
Mach: | 0 |  |  | Cl=0 at alpha= | -5.3849 | deg
|  |  |  | @ Cl=0.1, Cd= | 0.0053593
|  |  |  | @ Cl=0.4, Cd= | 0.0047148
|  |  |  | @ Cl=0.6, Cd= | 0.0040415
alpha (deg) | Cl | Cd | Cm | Cl/Cd
-20 | -1.3705 | 0.03352 | -0.106 | -40.886
-19.5 | -1.352 | 0.03066 | -0.1062 | -44.0965
-19 | -1.3308 | 0.0281 | -0.1062 | -47.3594
-18.5 | -1.3044 | 0.02607 | -0.1061 | -50.0345
-18 | -1.2774 | 0.02416 | -0.1058 | -52.8725
-17.5 | -1.2496 | 0.02243 | -0.1054 | -55.7111
-17 | -1.2278 | 0.02033 | -0.1044 | -60.3935
-16.5 | -1.1932 | 0.01902 | -0.1041 | -62.734
-16 | -1.1581 | 0.01772 | -0.1039 | -65.3555
-15.5 | -1.1211 | 0.01651 | -0.1038 | -67.9043
-15 | -1.081 | 0.01546 | -0.1038 | -69.9224
-14.5 | -1.0391 | 0.01447 | -0.104 | -71.8106
-14 | -0.9952 | 0.01356 | -0.1044 | -73.3923
-13.5 | -0.9504 | 0.01265 | -0.105 | -75.1304
-13 | -0.9045 | 0.01182 | -0.1056 | -76.5228
-12.5 | -0.8569 | 0.01084 | -0.1069 | -79.0498
-12 | -0.8 | 0.01012 | -0.1093 | -79.0514
-11.5 | -0.7435 | 0.0096 | -0.111 | -77.4479
-11 | -0.6851 | 0.00909 | -0.1129 | -75.3685
-10.5 | -0.6231 | 0.00865 | -0.1154 | -72.0347
-10 | -0.5484 | 0.00825 | -0.1206 | -66.4727
-9.5 | -0.4868 | 0.00784 | -0.1229 | -62.0918
-9 | -0.4255 | 0.00751 | -0.1251 | -56.6578
-8 | -0.3049 | 0.0069 | -0.1288 | -44.1884
-7.5 | -0.2454 | 0.00664 | -0.1304 | -36.9578
-7 | -0.1873 | 0.00638 | -0.1317 | -29.3574
-6.5 | -0.1294 | 0.00614 | -0.1329 | -21.0749
-6 | -0.0712 | 0.00594 | -0.1341 | -11.9865
-5.5 | -0.0134 | 0.00571 | -0.1352 | -2.3468
-5 | 0.0448 | 0.00552 | -0.1363 | 8.1159
-4.5 | 0.1032 | 0.00535 | -0.1375 | 19.2897
-4 | 0.1608 | 0.00521 | -0.1385 | 30.8637
-3.5 | 0.2182 | 0.00501 | -0.1395 | 43.5529
-3 | 0.2753 | 0.00497 | -0.1403 | 55.3924
-2.5 | 0.3304 | 0.00491 | -0.1408 | 67.2912
-2 | 0.3855 | 0.00479 | -0.1413 | 80.4802
-1.5 | 0.4395 | 0.00451 | -0.1417 | 97.4501
-1 | 0.4961 | 0.00436 | -0.1425 | 113.7844
-0.5 | 0.5503 | 0.0042 | -0.1429 | 131.0238
0 | 0.6036 | 0.00403 | -0.1431 | 149.7767
0.5 | 0.6557 | 0.00382 | -0.143 | 171.6492
1 | 0.7087 | 0.0038 | -0.143 | 186.5
1.5 | 0.7612 | 0.0039 | -0.1429 | 195.1795
2 | 0.7986 | 0.0044 | -0.1396 | 181.5
2.5 | 0.8371 | 0.00487 | -0.1366 | 171.8891
3 | 0.867 | 0.00555 | -0.1318 | 156.2162
3.5 | 0.9069 | 0.00592 | -0.1291 | 153.1926
4 | 0.9226 | 0.00643 | -0.1212 | 143.4837
4.5 | 0.9439 | 0.00701 | -0.1147 | 134.6505
5 | 0.9592 | 0.00765 | -0.1071 | 125.3856
5.5 | 0.9612 | 0.00866 | -0.0976 | 110.9931
6.5 | 0.9839 | 0.01126 | -0.0841 | 87.3801
7 | 1.0098 | 0.01235 | -0.0803 | 81.7652
7.5 | 1.0428 | 0.01321 | -0.0777 | 78.9402
8 | 1.0682 | 0.01439 | -0.074 | 74.2321
8.5 | 1.1042 | 0.01517 | -0.072 | 72.7884
9 | 1.1353 | 0.01618 | -0.0694 | 70.1669
9.5 | 1.1679 | 0.01714 | -0.067 | 68.1389
10 | 1.1967 | 0.01832 | -0.0643 | 65.3221
10.5 | 1.2316 | 0.01927 | -0.0625 | 63.9128
11 | 1.2631 | 0.02044 | -0.0604 | 61.7955
11.5 | 1.2949 | 0.02163 | -0.0584 | 59.8659
12 | 1.3294 | 0.02272 | -0.0569 | 58.5123
12.5 | 1.358 | 0.0242 | -0.0548 | 56.1157
13 | 1.3899 | 0.02551 | -0.0532 | 54.4845
13.5 | 1.422 | 0.02685 | -0.0517 | 52.9609
14 | 1.449 | 0.02858 | -0.0498 | 50.6998
14.5 | 1.4795 | 0.03009 | -0.0483 | 49.1692
15 | 1.5034 | 0.0321 | -0.0464 | 46.8349
15.5 | 1.5297 | 0.03399 | -0.0448 | 45.0044
16 | 1.5545 | 0.03604 | -0.0432 | 43.1326
16.5 | 1.5779 | 0.03821 | -0.0416 | 41.2955
17 | 1.6008 | 0.04043 | -0.0401 | 39.5944
17.5 | 1.62 | 0.04305 | -0.0385 | 37.6307
18 | 1.6392 | 0.04563 | -0.037 | 35.9237
18.5 | 1.6583 | 0.04832 | -0.0357 | 34.3191
19 | 1.6696 | 0.05177 | -0.0342 | 32.2503
19.5 | 1.6843 | 0.05502 | -0.033 | 30.6125
20 | 1.7038 | 0.05778 | -0.0323 | 29.4877

## 147. Re 20M Mach 0.10 (1)
BIGFOIL.COM POLAR EXPORT
fx75193
FX 75-193 |  |  |  | Cl Max: | 1.755 | at alpha= | 11 | deg
JavaFoil+Calcfoil stall+Eppler ext transition |  |  |  | L/D Max: | 193.717 | at alpha= | 4 | deg
Re: | 20000000 |  |  | Cd Min: | 0.00533 | at alpha= | -1 | deg
Mach: | 0.1 |  |  | Cl=0 at alpha= | -6.2083 | deg
|  |  |  | @ Cl=0.1, Cd= | 0.00655
|  |  |  | @ Cl=0.4, Cd= | 0.005639
|  |  |  | @ Cl=0.6, Cd= | 0.0053561
alpha (deg) | Cl | Cd | Cm | Cl/Cd
-20 | -0.495 | 0.10174 | -0.081 | -4.862
-19.5 | -0.515 | 0.08751 | -0.086 | -5.89
-19 | -0.539 | 0.07108 | -0.091 | -7.578
-18.5 | -0.568 | 0.05008 | -0.098 | -11.344
-18 | -0.591 | 0.03891 | -0.102 | -15.184
-17.5 | -0.61 | 0.03112 | -0.105 | -19.604
-17 | -0.62 | 0.02955 | -0.107 | -20.973
-16.5 | -0.628 | 0.02723 | -0.109 | -23.067
-16 | -0.634 | 0.02517 | -0.11 | -25.172
-15.5 | -0.636 | 0.02317 | -0.112 | -27.453
-15 | -0.635 | 0.02142 | -0.114 | -29.658
-14.5 | -0.631 | 0.01996 | -0.115 | -31.594
-14 | -0.623 | 0.01828 | -0.117 | -34.085
-13.5 | -0.611 | 0.01691 | -0.119 | -36.157
-13 | -0.595 | 0.01585 | -0.121 | -37.512
-12.5 | -0.573 | 0.0148 | -0.122 | -38.751
-12 | -0.548 | 0.01384 | -0.124 | -39.598
-11.5 | -0.518 | 0.01285 | -0.126 | -40.349
-11 | -0.485 | 0.01167 | -0.128 | -41.599
-10.5 | -0.447 | 0.01091 | -0.129 | -41
-10 | -0.405 | 0.01028 | -0.131 | -39.434
-9.5 | -0.36 | 0.00976 | -0.132 | -36.898
-9 | -0.311 | 0.00925 | -0.134 | -33.658
-8.5 | -0.261 | 0.00859 | -0.136 | -30.355
-8 | -0.207 | 0.00815 | -0.138 | -25.402
-7.5 | -0.151 | 0.00781 | -0.139 | -19.371
-7 | -0.094 | 0.00745 | -0.141 | -12.581
-6.5 | -0.035 | 0.00701 | -0.143 | -4.971
-6 | 0.025 | 0.00674 | -0.145 | 3.766
-5.5 | 0.086 | 0.00655 | -0.146 | 13.183
-5 | 0.148 | 0.00655 | -0.148 | 22.612
-4.5 | 0.211 | 0.00627 | -0.15 | 33.671
-4 | 0.275 | 0.00599 | -0.152 | 45.886
-3.5 | 0.338 | 0.00558 | -0.154 | 60.543
-3 | 0.401 | 0.00564 | -0.156 | 71.096
-2.5 | 0.466 | 0.00558 | -0.158 | 83.604
-2 | 0.529 | 0.00543 | -0.159 | 97.386
-1.5 | 0.592 | 0.00536 | -0.161 | 110.348
-1 | 0.654 | 0.00533 | -0.162 | 122.692
-0.5 | 0.717 | 0.00547 | -0.163 | 131.004
0 | 0.78 | 0.00541 | -0.164 | 144.211
0.5 | 0.843 | 0.00553 | -0.166 | 152.408
1 | 0.905 | 0.00552 | -0.167 | 163.933
1.5 | 0.968 | 0.00556 | -0.168 | 174.063
2 | 1.03 | 0.00592 | -0.169 | 173.934
2.5 | 1.093 | 0.00606 | -0.171 | 180.376
3 | 1.155 | 0.00619 | -0.172 | 186.682
3.5 | 1.208 | 0.00632 | -0.173 | 191.122
4 | 1.269 | 0.00655 | -0.174 | 193.717
4.5 | 1.328 | 0.00791 | -0.175 | 167.895
5 | 1.383 | 0.00812 | -0.176 | 170.277
5.5 | 1.437 | 0.0086 | -0.178 | 167.04
6 | 1.489 | 0.00888 | -0.179 | 167.655
6.5 | 1.538 | 0.00912 | -0.18 | 168.553
7 | 1.583 | 0.00951 | -0.181 | 166.527
7.5 | 1.626 | 0.00952 | -0.182 | 170.736
8 | 1.665 | 0.00996 | -0.183 | 167.105
8.5 | 1.686 | 0.01437 | -0.183 | 117.316
9 | 1.705 | 0.01498 | -0.182 | 113.843
9.5 | 1.724 | 0.01567 | -0.182 | 110.001
10 | 1.738 | 0.01646 | -0.183 | 105.612
10.5 | 1.75 | 0.01724 | -0.183 | 101.489
11 | 1.755 | 0.01823 | -0.183 | 96.265
11.5 | 1.754 | 0.01914 | -0.184 | 91.651
12 | 1.751 | 0.02012 | -0.184 | 87.059
12.5 | 1.743 | 0.02113 | -0.185 | 82.491
13 | 1.73 | 0.02211 | -0.185 | 78.258
13.5 | 1.712 | 0.02334 | -0.186 | 73.35
14 | 1.689 | 0.02454 | -0.186 | 68.829
14.5 | 1.663 | 0.02567 | -0.186 | 64.767
15 | 1.634 | 0.02686 | -0.187 | 60.834
15.5 | 1.601 | 0.0281 | -0.187 | 56.997
16 | 1.566 | 0.02942 | -0.188 | 53.221

## 148. Re 20M Mach 0.10 (2)
BIGFOIL.COM POLAR EXPORT
fx75193
FX 75-193 |  |  |  | Cl Max: | 1.6975 | at alpha= | 20 | deg
XFOIL ncrit=9 |  |  |  | L/D Max: | 196.333 | at alpha= | 1.5 | deg
Re: | 20000000 |  |  | Cd Min: | 0.06039 | at alpha= | 20 | deg
Mach: | 0.1 |  |  | Cl=0 at alpha= | -5.3814 | deg
|  |  |  | @ Cl=0.1, Cd= | 0.0053801
|  |  |  | @ Cl=0.4, Cd= | 0.0047343
|  |  |  | @ Cl=0.6, Cd= | 0.0040431
alpha (deg) | Cl | Cd | Cm | Cl/Cd
-20 | -1.3509 | 0.03711 | -0.1093 | -36.4026
-19.5 | -1.3375 | 0.03352 | -0.1097 | -39.9016
-19 | -1.3217 | 0.03034 | -0.1097 | -43.563
-18.5 | -1.2951 | 0.02811 | -0.1097 | -46.0726
-18 | -1.2725 | 0.02573 | -0.1093 | -49.4559
-17.5 | -1.2476 | 0.02365 | -0.1088 | -52.7526
-17 | -1.2174 | 0.02198 | -0.1082 | -55.3867
-16.5 | -1.1871 | 0.02034 | -0.1077 | -58.3628
-16 | -1.152 | 0.01898 | -0.1073 | -60.6955
-15.5 | -1.1163 | 0.01763 | -0.1069 | -63.3182
-15 | -1.0848 | 0.01602 | -0.1062 | -67.7154
-14.5 | -1.0438 | 0.01494 | -0.1061 | -69.8661
-14 | -0.9997 | 0.014 | -0.1063 | -71.4071
-13.5 | -0.9551 | 0.01305 | -0.1067 | -73.1877
-13 | -0.9081 | 0.01221 | -0.1072 | -74.3735
-12.5 | -0.8649 | 0.01123 | -0.1075 | -77.0169
-12 | -0.8077 | 0.01035 | -0.1101 | -78.0386
-11.5 | -0.7505 | 0.00977 | -0.1119 | -76.8168
-11 | -0.6921 | 0.00923 | -0.1137 | -74.9837
-10.5 | -0.6307 | 0.00876 | -0.1159 | -71.9977
-10 | -0.5566 | 0.00835 | -0.1207 | -66.6587
-9.5 | -0.4921 | 0.00792 | -0.1235 | -62.1338
-9 | -0.4297 | 0.00758 | -0.1258 | -56.6887
-8.5 | -0.3673 | 0.00727 | -0.128 | -50.5227
-8 | -0.3077 | 0.00695 | -0.1296 | -44.2734
-7.5 | -0.2477 | 0.00668 | -0.1312 | -37.0808
-7 | -0.1891 | 0.00641 | -0.1324 | -29.5008
-6.5 | -0.1307 | 0.00617 | -0.1336 | -21.1831
-6 | -0.0721 | 0.00596 | -0.1348 | -12.0973
-5.5 | -0.0139 | 0.00574 | -0.1359 | -2.4216
-5 | 0.0447 | 0.00554 | -0.137 | 8.0686
-4.5 | 0.1035 | 0.00537 | -0.1382 | 19.2737
-4 | 0.1617 | 0.00523 | -0.1392 | 30.9178
-3.5 | 0.2193 | 0.00502 | -0.1402 | 43.6853
-3 | 0.2768 | 0.00498 | -0.141 | 55.5823
-2 | 0.3877 | 0.0048 | -0.142 | 80.7708
-1.5 | 0.442 | 0.00451 | -0.1424 | 98.0044
-1 | 0.499 | 0.00436 | -0.1433 | 114.4495
-0.5 | 0.5535 | 0.00421 | -0.1436 | 131.4727
0.5 | 0.6594 | 0.00383 | -0.1437 | 172.1671
1 | 0.7127 | 0.00381 | -0.1437 | 187.0604
1.5 | 0.7657 | 0.0039 | -0.1436 | 196.3333
2 | 0.8032 | 0.00439 | -0.1403 | 182.9613
3 | 0.8711 | 0.00555 | -0.1322 | 156.955
3.5 | 0.9101 | 0.00593 | -0.1292 | 153.4739
4 | 0.9246 | 0.00644 | -0.121 | 143.5714
4.5 | 0.9449 | 0.00703 | -0.1142 | 134.4097
5 | 0.9575 | 0.00773 | -0.1061 | 123.868
5.5 | 0.9598 | 0.00878 | -0.0967 | 109.3166
6 | 0.9602 | 0.01035 | -0.088 | 92.7729
6.5 | 0.9824 | 0.01152 | -0.0834 | 85.2778
7 | 1.0076 | 0.01267 | -0.0794 | 79.5264
7.5 | 1.0424 | 0.01348 | -0.077 | 77.3294
8.5 | 1.1015 | 0.01559 | -0.0709 | 70.6543
9 | 1.1355 | 0.0165 | -0.0686 | 68.8182
9.5 | 1.165 | 0.01764 | -0.0658 | 66.0431
10 | 1.1977 | 0.01869 | -0.0636 | 64.0824
10.5 | 1.2332 | 0.01965 | -0.0618 | 62.7583
11 | 1.2632 | 0.02095 | -0.0595 | 60.2959
11.5 | 1.2972 | 0.02207 | -0.0577 | 58.7766
12 | 1.3316 | 0.02323 | -0.0561 | 57.3224
12.5 | 1.36 | 0.02479 | -0.054 | 54.8608
13 | 1.3931 | 0.02607 | -0.0524 | 53.4369
13.5 | 1.421 | 0.02777 | -0.0505 | 51.1703
14 | 1.4524 | 0.02926 | -0.049 | 49.6377
14.5 | 1.4786 | 0.03115 | -0.0471 | 47.4671
15 | 1.507 | 0.0329 | -0.0455 | 45.8055
15.5 | 1.5301 | 0.03511 | -0.0436 | 43.5802
16 | 1.558 | 0.03696 | -0.0422 | 42.1537
16.5 | 1.5794 | 0.03937 | -0.0404 | 40.1168
17 | 1.6003 | 0.04186 | -0.0387 | 38.2298
17.5 | 1.6225 | 0.04428 | -0.0373 | 36.6418
18 | 1.6371 | 0.04735 | -0.0355 | 34.5744
18.5 | 1.6545 | 0.05031 | -0.0341 | 32.8861
19 | 1.6682 | 0.05363 | -0.0327 | 31.1057
20 | 1.6975 | 0.06039 | -0.0307 | 28.109

## 149. Re 20M Mach 0.25 (1)
BIGFOIL.COM POLAR EXPORT
fx75193
FX 75-193 |  |  |  | Cl Max: | 1.714 | at alpha= | 10 | deg
JavaFoil+Calcfoil stall+Eppler ext transition |  |  |  | L/D Max: | 191.254 | at alpha= | 3.5 | deg
Re: | 20000000 |  |  | Cd Min: | 0.00541 | at alpha= | -1.5 | deg
Mach: | 0.25 |  |  | Cl=0 at alpha= | -6.2131 | deg
|  |  |  | @ Cl=0.1, Cd= | 0.0067544
|  |  |  | @ Cl=0.4, Cd= | 0.0059285
|  |  |  | @ Cl=0.6, Cd= | 0.0054275
alpha (deg) | Cl | Cd | Cm | Cl/Cd
-18 | -0.205 | 0.09957 | -0.083 | -2.055
-17.5 | -0.261 | 0.08616 | -0.088 | -3.024
-17 | -0.312 | 0.0685 | -0.095 | -4.552
-16.5 | -0.365 | 0.04632 | -0.105 | -7.873
-16 | -0.413 | 0.03172 | -0.111 | -13.027
-15.5 | -0.45 | 0.02691 | -0.114 | -16.707
-15 | -0.478 | 0.02452 | -0.116 | -19.496
-14.5 | -0.501 | 0.02219 | -0.118 | -22.576
-14 | -0.517 | 0.02061 | -0.119 | -25.067
-13.5 | -0.526 | 0.0192 | -0.121 | -27.392
-13 | -0.529 | 0.01764 | -0.123 | -29.982
-12.5 | -0.525 | 0.01622 | -0.125 | -32.361
-12 | -0.513 | 0.01486 | -0.127 | -34.552
-11.5 | -0.495 | 0.01397 | -0.128 | -35.403
-11 | -0.469 | 0.01295 | -0.13 | -36.241
-10.5 | -0.439 | 0.01191 | -0.132 | -36.841
-10 | -0.402 | 0.01095 | -0.134 | -36.742
-9.5 | -0.36 | 0.0103 | -0.136 | -34.962
-9 | -0.314 | 0.00974 | -0.137 | -32.199
-8.5 | -0.263 | 0.00918 | -0.139 | -28.677
-8 | -0.21 | 0.00873 | -0.141 | -24.022
-7.5 | -0.154 | 0.00818 | -0.143 | -18.818
-7 | -0.096 | 0.00777 | -0.144 | -12.306
-6.5 | -0.035 | 0.00742 | -0.146 | -4.786
-6 | 0.026 | 0.00713 | -0.148 | 3.626
-5.5 | 0.088 | 0.00676 | -0.15 | 13.096
-5 | 0.152 | 0.00673 | -0.152 | 22.52
-4.5 | 0.215 | 0.00656 | -0.153 | 32.813
-4 | 0.28 | 0.00639 | -0.155 | 43.774
-3.5 | 0.345 | 0.00603 | -0.157 | 57.29
-3 | 0.41 | 0.00591 | -0.159 | 69.484
-2.5 | 0.477 | 0.00559 | -0.161 | 85.197
-2 | 0.544 | 0.00555 | -0.164 | 97.949
-1.5 | 0.608 | 0.00541 | -0.165 | 112.33
-1 | 0.673 | 0.00544 | -0.166 | 123.658
-0.5 | 0.737 | 0.00556 | -0.168 | 132.487
0 | 0.802 | 0.00547 | -0.169 | 146.484
0.5 | 0.866 | 0.00546 | -0.17 | 158.688
1 | 0.93 | 0.0056 | -0.172 | 166.124
1.5 | 0.995 | 0.00567 | -0.173 | 175.483
2 | 1.059 | 0.00606 | -0.174 | 174.724
2.5 | 1.123 | 0.00621 | -0.175 | 180.924
3 | 1.187 | 0.00635 | -0.177 | 186.943
3.5 | 1.241 | 0.00649 | -0.178 | 191.254
4 | 1.303 | 0.00761 | -0.179 | 171.36
4.5 | 1.363 | 0.00819 | -0.18 | 166.36
5 | 1.419 | 0.00843 | -0.181 | 168.423
5.5 | 1.473 | 0.00896 | -0.183 | 164.418
6 | 1.525 | 0.00922 | -0.184 | 165.323
6.5 | 1.572 | 0.00961 | -0.185 | 163.692
7 | 1.616 | 0.00982 | -0.186 | 164.586
7.5 | 1.642 | 0.01415 | -0.185 | 116.075
8 | 1.665 | 0.01481 | -0.185 | 112.396
8.5 | 1.684 | 0.01568 | -0.185 | 107.411
9 | 1.701 | 0.01636 | -0.186 | 103.955
9.5 | 1.712 | 0.0171 | -0.186 | 100.138
10 | 1.714 | 0.01805 | -0.186 | 94.923
10.5 | 1.708 | 0.01903 | -0.187 | 89.787
11 | 1.696 | 0.02005 | -0.187 | 84.625
11.5 | 1.676 | 0.02114 | -0.188 | 79.264
12 | 1.647 | 0.02224 | -0.188 | 74.043
12.5 | 1.609 | 0.02349 | -0.189 | 68.48
13 | 1.562 | 0.02479 | -0.189 | 63.015
13.5 | 1.509 | 0.02603 | -0.19 | 57.958
14 | 1.448 | 0.02732 | -0.19 | 52.986
14.5 | 1.38 | 0.02873 | -0.191 | 48.02
15 | 1.305 | 0.03023 | -0.191 | 43.161

## 150. Re 20M Mach 0.25 (2)
BIGFOIL.COM POLAR EXPORT
fx75193
FX 75-193 |  |  |  | Cl Max: | 1.6738 | at alpha= | 20 | deg
XFOIL ncrit=9 |  |  |  | L/D Max: | 202.667 | at alpha= | 1.5 | deg
Re: | 20000000 |  |  | Cd Min: | 0.07391 | at alpha= | 20 | deg
Mach: | 0.25 |  |  | Cl=0 at alpha= | -5.3647 | deg
|  |  |  | @ Cl=0.1, Cd= | 0.0054659
|  |  |  | @ Cl=0.4, Cd= | 0.0048195
|  |  |  | @ Cl=0.6, Cd= | 0.0041185
alpha (deg) | Cl | Cd | Cm | Cl/Cd
-14 | -1.0054 | 0.01748 | -0.1192 | -57.5172
-13.5 | -0.9669 | 0.01596 | -0.1182 | -60.5827
-13 | -0.9276 | 0.01447 | -0.1171 | -64.105
-12.5 | -0.8818 | 0.01332 | -0.1166 | -66.2012
-12 | -0.833 | 0.01235 | -0.1164 | -67.4494
-11.5 | -0.785 | 0.01138 | -0.1162 | -68.9807
-11 | -0.7303 | 0.01033 | -0.1174 | -70.697
-10.5 | -0.6668 | 0.00952 | -0.1198 | -70.042
-10 | -0.603 | 0.009 | -0.1216 | -67
-9.5 | -0.5323 | 0.00844 | -0.1248 | -63.0687
-9 | -0.4539 | 0.00802 | -0.1295 | -56.596
-8.5 | -0.3872 | 0.00764 | -0.1319 | -50.6806
-8 | -0.3237 | 0.00726 | -0.1335 | -44.5868
-7.5 | -0.2601 | 0.00694 | -0.1352 | -37.4784
-7 | -0.1991 | 0.00661 | -0.1364 | -30.121
-6.5 | -0.1381 | 0.00634 | -0.1375 | -21.7823
-5.5 | -0.0164 | 0.00587 | -0.1397 | -2.7939
-5 | 0.0442 | 0.00563 | -0.1408 | 7.8508
-4.5 | 0.1054 | 0.00545 | -0.1419 | 19.3394
-4 | 0.1659 | 0.00531 | -0.143 | 31.2429
-3.5 | 0.2255 | 0.00507 | -0.144 | 44.4773
-3 | 0.2846 | 0.00504 | -0.1448 | 56.4683
-2.5 | 0.3431 | 0.00501 | -0.1455 | 68.483
-2 | 0.3999 | 0.00482 | -0.1459 | 82.9668
-1.5 | 0.4562 | 0.00453 | -0.1464 | 100.7064
-1 | 0.5151 | 0.0044 | -0.1472 | 117.0682
-0.5 | 0.571 | 0.00423 | -0.1475 | 134.9882
0 | 0.6256 | 0.00402 | -0.1476 | 155.6219
0.5 | 0.6798 | 0.00384 | -0.1475 | 177.0312
1 | 0.7357 | 0.0038 | -0.1477 | 193.6053
1.5 | 0.7904 | 0.0039 | -0.1476 | 202.6667
2 | 0.8313 | 0.00431 | -0.1445 | 192.877
2.5 | 0.8694 | 0.0048 | -0.1409 | 181.125
3 | 0.8904 | 0.00559 | -0.1338 | 159.2844
3.5 | 0.9118 | 0.00602 | -0.1266 | 151.4618
4 | 0.9371 | 0.00651 | -0.1204 | 143.9478
4.5 | 0.9454 | 0.00726 | -0.1109 | 130.2204
5 | 0.9511 | 0.00821 | -0.1016 | 115.8465
5.5 | 0.9529 | 0.00975 | -0.0928 | 97.7333
6 | 0.9484 | 0.01189 | -0.0837 | 79.7645
6.5 | 0.9722 | 0.01316 | -0.0792 | 73.8754
7 | 1.0007 | 0.01428 | -0.0755 | 70.077
7.5 | 1.0342 | 0.01528 | -0.0727 | 67.6832
8 | 1.0612 | 0.01656 | -0.069 | 64.0821
8.5 | 1.0975 | 0.01754 | -0.0667 | 62.5713
9 | 1.1349 | 0.0185 | -0.0647 | 61.3459
9.5 | 1.1652 | 0.01988 | -0.0618 | 58.6117
10 | 1.2011 | 0.02103 | -0.0597 | 57.1136
10.5 | 1.2385 | 0.02214 | -0.0579 | 55.9395
11 | 1.2704 | 0.02366 | -0.0557 | 53.694
12 | 1.3383 | 0.02662 | -0.0518 | 50.2742
12.5 | 1.3717 | 0.0282 | -0.0499 | 48.6418
13 | 1.4021 | 0.03008 | -0.048 | 46.6124
13.5 | 1.4342 | 0.03181 | -0.0461 | 45.0865
14 | 1.462 | 0.03395 | -0.0441 | 43.0633
14.5 | 1.4924 | 0.0359 | -0.0423 | 41.571
15 | 1.5155 | 0.03843 | -0.0401 | 39.4353
15.5 | 1.5381 | 0.04102 | -0.0379 | 37.4963
16 | 1.5638 | 0.04343 | -0.036 | 36.0074
16.5 | 1.5823 | 0.04648 | -0.0339 | 34.0426
17 | 1.6002 | 0.04962 | -0.0319 | 32.2491
17.5 | 1.618 | 0.05289 | -0.0301 | 30.5918
18 | 1.6276 | 0.0569 | -0.0281 | 28.6046
18.5 | 1.6419 | 0.06064 | -0.0267 | 27.0762
19 | 1.657 | 0.06452 | -0.0256 | 25.682
19.5 | 1.6648 | 0.0692 | -0.0246 | 24.0578
20 | 1.6738 | 0.07391 | -0.0241 | 22.6465

## 151. Re 20M Mach 0.50 (1)
BIGFOIL.COM POLAR EXPORT
fx75193
FX 75-193 |  |  |  | Cl Max: | 1.635 | at alpha= | 6.5 | deg
JavaFoil+Calcfoil stall+Eppler ext transition |  |  |  | L/D Max: | 186.235 | at alpha= | 3.5 | deg
Re: | 20000000 |  |  | Cd Min: | 0.00589 | at alpha= | 0 | deg
Mach: | 0.5 |  |  | Cl=0 at alpha= | -6.2121 | deg
|  |  |  | @ Cl=0.1, Cd= | 0.0081148
|  |  |  | @ Cl=0.4, Cd= | 0.007009
|  |  |  | @ Cl=0.6, Cd= | 0.0062915
alpha (deg) | Cl | Cd | Cm | Cl/Cd
-20 | -0.784 | 0.18636 | -0.072 | -4.206
-19.5 | -0.756 | 0.16442 | -0.073 | -4.599
-19 | -0.728 | 0.15886 | -0.074 | -4.583
-18.5 | -0.7 | 0.15366 | -0.074 | -4.553
-18 | -0.673 | 0.14025 | -0.076 | -4.797
-17.5 | -0.645 | 0.13254 | -0.077 | -4.863
-17 | -0.616 | 0.1262 | -0.077 | -4.882
-16.5 | -0.589 | 0.11587 | -0.079 | -5.08
-16 | -0.563 | 0.10532 | -0.084 | -5.348
-15.5 | -0.536 | 0.09687 | -0.088 | -5.538
-15 | -0.513 | 0.08527 | -0.095 | -6.013
-14.5 | -0.473 | 0.09842 | -0.076 | -4.806
-14 | -0.447 | 0.08786 | -0.083 | -5.088
-13.5 | -0.461 | 0.03659 | -0.126 | -12.605
-13 | -0.448 | 0.02124 | -0.136 | -21.107
-12.5 | -0.359 | 0.08442 | -0.075 | -4.248
-12 | -0.333 | 0.07364 | -0.087 | -4.519
-11.5 | -0.349 | 0.0201 | -0.14 | -17.368
-11 | -0.318 | 0.01708 | -0.143 | -18.628
-10.5 | -0.286 | 0.01514 | -0.146 | -18.921
-10 | -0.254 | 0.01381 | -0.148 | -18.384
-9.5 | -0.221 | 0.01358 | -0.149 | -16.234
-9 | -0.187 | 0.01262 | -0.151 | -14.847
-8.5 | -0.228 | 0.0118 | -0.153 | -19.339
-8 | -0.208 | 0.01104 | -0.155 | -18.822
-7.5 | -0.16 | 0.01025 | -0.157 | -15.608
-7 | -0.102 | 0.00948 | -0.159 | -10.763
-6.5 | -0.038 | 0.00895 | -0.161 | -4.295
-6 | 0.028 | 0.00854 | -0.163 | 3.306
-5.5 | 0.097 | 0.00812 | -0.164 | 11.901
-5 | 0.166 | 0.008 | -0.166 | 20.747
-4.5 | 0.236 | 0.00781 | -0.168 | 30.227
-4 | 0.308 | 0.00749 | -0.17 | 41.095
-3.5 | 0.379 | 0.00706 | -0.172 | 53.621
-3 | 0.449 | 0.00689 | -0.174 | 65.147
-2.5 | 0.519 | 0.00674 | -0.176 | 77.071
-2 | 0.593 | 0.00631 | -0.178 | 93.998
-1.5 | 0.665 | 0.00612 | -0.18 | 108.583
-1 | 0.736 | 0.00607 | -0.182 | 121.234
-0.5 | 0.815 | 0.00604 | -0.185 | 134.889
0 | 0.896 | 0.00589 | -0.189 | 152.246
0.5 | 0.968 | 0.00614 | -0.19 | 157.695
1 | 1.04 | 0.00621 | -0.192 | 167.417
1.5 | 1.112 | 0.00619 | -0.193 | 179.618
2 | 1.184 | 0.00659 | -0.195 | 179.571
2.5 | 1.255 | 0.00702 | -0.196 | 178.903
3 | 1.327 | 0.00724 | -0.197 | 183.335
3.5 | 1.382 | 0.00742 | -0.199 | 186.235
4 | 1.431 | 0.01281 | -0.197 | 111.7
4.5 | 1.483 | 0.0141 | -0.197 | 105.172
5 | 1.535 | 0.01486 | -0.198 | 103.263
5.5 | 1.579 | 0.01563 | -0.198 | 100.991
6 | 1.613 | 0.01658 | -0.199 | 97.257
6.5 | 1.635 | 0.01765 | -0.2 | 92.636
7 | 1.635 | 0.01862 | -0.2 | 87.807
7.5 | 1.594 | 0.01995 | -0.201 | 79.921
8 | 1.451 | 0.02129 | -0.202 | 68.158
8.5 | 0.996 | 0.02236 | -0.203 | 44.545
9 | 1.028 | 0.02396 | -0.203 | 42.909
9.5 | 1.06 | 0.02595 | -0.204 | 40.839
10 | 1.091 | 0.0286 | -0.205 | 38.134
10.5 | 1.121 | 0.03073 | -0.205 | 36.488
11 | 1.155 | 0.02981 | -0.207 | 38.731
11.5 | 1.185 | 0.03267 | -0.207 | 36.279

## 152. Re 20M Mach 0.50 (2)
BIGFOIL.COM POLAR EXPORT
fx75193
FX 75-193 |  |  |  | Cl Max: | 1.436 | at alpha= | 14 | deg
XFOIL ncrit=9 |  |  |  | L/D Max: | 225.782 | at alpha= | 2 | deg
Re: | 20000000 |  |  | Cd Min: | 0.16254 | at alpha= | 19 | deg
Mach: | 0.5 |  |  | Cl=0 at alpha= | -5.3047 | deg
|  |  |  | @ Cl=0.1, Cd= | 0.0059816
|  |  |  | @ Cl=0.4, Cd= | 0.0052909
|  |  |  | @ Cl=0.6, Cd= | 0.004553
alpha (deg) | Cl | Cd | Cm | Cl/Cd
-7 | -0.2484 | 0.00857 | -0.1518 | -28.9848
-6.5 | -0.1688 | 0.00766 | -0.1551 | -22.0366
-6 | -0.0968 | 0.0071 | -0.1562 | -13.6338
-5.5 | -0.0275 | 0.00658 | -0.1569 | -4.1793
-5 | 0.0429 | 0.0062 | -0.1577 | 6.9194
-4.5 | 0.1135 | 0.00593 | -0.1587 | 19.14
-4 | 0.1842 | 0.00572 | -0.1598 | 32.2028
-3.5 | 0.2534 | 0.00555 | -0.1608 | 45.6577
-3 | 0.3202 | 0.00537 | -0.1615 | 59.6276
-2.5 | 0.3872 | 0.00532 | -0.1622 | 72.782
-2 | 0.4532 | 0.00517 | -0.1628 | 87.6596
-1.5 | 0.5201 | 0.00479 | -0.1638 | 108.5804
-1 | 0.5857 | 0.00462 | -0.1645 | 126.7749
-0.5 | 0.6497 | 0.00432 | -0.165 | 150.3935
0.5 | 0.7717 | 0.00389 | -0.1645 | 198.3805
1 | 0.8329 | 0.00397 | -0.1639 | 209.7985
1.5 | 0.8953 | 0.00408 | -0.1635 | 219.4363
2 | 0.9528 | 0.00422 | -0.162 | 225.782
2.5 | 0.9869 | 0.00471 | -0.1558 | 209.5329
3 | 0.9829 | 0.00544 | -0.1416 | 180.6801
3.5 | 0.9848 | 0.00627 | -0.1293 | 157.0654
4 | 0.9579 | 0.00834 | -0.1136 | 114.8561
4.5 | 0.9496 | 0.01076 | -0.1026 | 88.2528
5 | 0.9679 | 0.01233 | -0.0957 | 78.4996
5.5 | 0.9701 | 0.01446 | -0.0869 | 67.0885
6 | 0.932 | 0.01841 | -0.0736 | 50.6247
6.5 | 0.9653 | 0.02019 | -0.0702 | 47.8108
7 | 1.0018 | 0.02192 | -0.0671 | 45.7026
7.5 | 1.0487 | 0.02358 | -0.0659 | 44.4741
8 | 1.0828 | 0.02542 | -0.0624 | 42.5964
8.5 | 1.1266 | 0.02718 | -0.0605 | 41.4496
9 | 1.1693 | 0.02902 | -0.0584 | 40.2929
9.5 | 1.2096 | 0.03111 | -0.0561 | 38.8814
10 | 1.2454 | 0.03342 | -0.0532 | 37.2651
10.5 | 1.2855 | 0.03551 | -0.0507 | 36.2011
11 | 1.3181 | 0.03815 | -0.0475 | 34.5505
11.5 | 1.3455 | 0.04105 | -0.0439 | 32.7771
12 | 1.376 | 0.04411 | -0.0409 | 31.1947
12.5 | 1.4001 | 0.04761 | -0.0375 | 29.4077
13 | 1.4146 | 0.0516 | -0.0335 | 27.4147
13.5 | 1.4315 | 0.05563 | -0.0297 | 25.7325
14 | 1.436 | 0.06065 | -0.0258 | 23.6768
14.5 | 1.4311 | 0.06673 | -0.0222 | 21.4461
15 | 1.4153 | 0.07413 | -0.0195 | 19.0921
15.5 | 1.403 | 0.08189 | -0.0182 | 17.1327
16 | 1.3797 | 0.09122 | -0.0182 | 15.125
16.5 | 1.3519 | 0.10176 | -0.0198 | 13.2852
17 | 1.3264 | 0.11277 | -0.0232 | 11.762
17.5 | 1.2996 | 0.1246 | -0.028 | 10.4302
18 | 1.2738 | 0.13674 | -0.0341 | 9.3155
18.5 | 1.2458 | 0.14968 | -0.0414 | 8.3231
19 | 1.2212 | 0.16254 | -0.0494 | 7.5132