## index
index | Re | Mach | Datasource
1 | 50000 | 0 | JavaFoil+Calcfoil stall+Eppler ext transition
2 | 50000 | 0 | XFOIL ncrit=9
3 | 50000 | 0.1 | JavaFoil+Calcfoil stall+Eppler ext transition
4 | 50000 | 0.1 | XFOIL ncrit=9
5 | 50000 | 0.25 | JavaFoil+Calcfoil stall+Eppler ext transition
6 | 50000 | 0.25 | XFOIL ncrit=9
7 | 50000 | 0.5 | JavaFoil+Calcfoil stall+Eppler ext transition
8 | 50000 | 0.5 | XFOIL ncrit=9
9 | 100000 | 0 | JavaFoil+Calcfoil stall+Eppler ext transition
10 | 100000 | 0 | XFOIL ncrit=9
11 | 100000 | 0.1 | JavaFoil+Calcfoil stall+Eppler ext transition
12 | 100000 | 0.1 | XFOIL ncrit=9
13 | 100000 | 0.25 | JavaFoil+Calcfoil stall+Eppler ext transition
14 | 100000 | 0.25 | XFOIL ncrit=9
15 | 100000 | 0.5 | JavaFoil+Calcfoil stall+Eppler ext transition
16 | 100000 | 0.5 | XFOIL ncrit=9
17 | 250000 | 0 | JavaFoil+Calcfoil stall+Eppler ext transition
18 | 250000 | 0 | XFOIL ncrit=9
19 | 250000 | 0.1 | JavaFoil+Calcfoil stall+Eppler ext transition
20 | 250000 | 0.1 | XFOIL ncrit=9
21 | 250000 | 0.25 | JavaFoil+Calcfoil stall+Eppler ext transition
22 | 250000 | 0.25 | XFOIL ncrit=9
23 | 250000 | 0.5 | JavaFoil+Calcfoil stall+Eppler ext transition
24 | 250000 | 0.5 | XFOIL ncrit=9
25 | 500000 | 0 | JavaFoil+Calcfoil stall+Eppler ext transition
26 | 500000 | 0 | XFOIL ncrit=9
27 | 500000 | 0.1 | JavaFoil+Calcfoil stall+Eppler ext transition
28 | 500000 | 0.1 | XFOIL ncrit=9
29 | 500000 | 0.25 | JavaFoil+Calcfoil stall+Eppler ext transition
30 | 500000 | 0.25 | XFOIL ncrit=9
31 | 500000 | 0.5 | JavaFoil+Calcfoil stall+Eppler ext transition
32 | 500000 | 0.5 | XFOIL ncrit=9
33 | 750000 | 0 | JavaFoil+Calcfoil stall+Eppler ext transition
34 | 750000 | 0 | XFOIL ncrit=9
35 | 750000 | 0.1 | JavaFoil+Calcfoil stall+Eppler ext transition
36 | 750000 | 0.1 | XFOIL ncrit=9
37 | 750000 | 0.25 | JavaFoil+Calcfoil stall+Eppler ext transition
38 | 750000 | 0.25 | XFOIL ncrit=9
39 | 750000 | 0.5 | JavaFoil+Calcfoil stall+Eppler ext transition
40 | 750000 | 0.5 | XFOIL ncrit=9
41 | 1000000 | 0 | JavaFoil+Calcfoil stall+Eppler ext transition
42 | 1000000 | 0 | XFOIL ncrit=9
43 | 1000000 | 0.1 | JavaFoil+Calcfoil stall+Eppler ext transition
44 | 1000000 | 0.1 | XFOIL ncrit=9
45 | 1000000 | 0.25 | JavaFoil+Calcfoil stall+Eppler ext transition
46 | 1000000 | 0.25 | XFOIL ncrit=9
47 | 1000000 | 0.5 | JavaFoil+Calcfoil stall+Eppler ext transition
48 | 1000000 | 0.5 | XFOIL ncrit=9
49 | 2000000 | 0 | JavaFoil+Calcfoil stall+Eppler ext transition
50 | 2000000 | 0 | XFOIL ncrit=9
51 | 2000000 | 0.1 | JavaFoil+Calcfoil stall+Eppler ext transition
52 | 2000000 | 0.1 | XFOIL ncrit=9
53 | 2000000 | 0.25 | JavaFoil+Calcfoil stall+Eppler ext transition
54 | 2000000 | 0.25 | XFOIL ncrit=9
55 | 2000000 | 0.5 | JavaFoil+Calcfoil stall+Eppler ext transition
56 | 2000000 | 0.5 | XFOIL ncrit=9
57 | 3000000 | 0 | JavaFoil+Calcfoil stall+Eppler ext transition
58 | 3000000 | 0 | XFOIL ncrit=9
59 | 3000000 | 0.1 | JavaFoil+Calcfoil stall+Eppler ext transition
60 | 3000000 | 0.1 | XFOIL ncrit=9
61 | 3000000 | 0.25 | JavaFoil+Calcfoil stall+Eppler ext transition
62 | 3000000 | 0.25 | XFOIL ncrit=9
63 | 3000000 | 0.5 | JavaFoil+Calcfoil stall+Eppler ext transition
64 | 3000000 | 0.5 | XFOIL ncrit=9
65 | 4000000 | 0 | JavaFoil+Calcfoil stall+Eppler ext transition
66 | 4000000 | 0 | XFOIL ncrit=9
67 | 4000000 | 0.1 | JavaFoil+Calcfoil stall+Eppler ext transition
68 | 4000000 | 0.1 | XFOIL ncrit=9
69 | 4000000 | 0.25 | JavaFoil+Calcfoil stall+Eppler ext transition
70 | 4000000 | 0.25 | XFOIL ncrit=9
71 | 4000000 | 0.5 | JavaFoil+Calcfoil stall+Eppler ext transition
72 | 4000000 | 0.5 | XFOIL ncrit=9
73 | 5000000 | 0 | JavaFoil+Calcfoil stall+Eppler ext transition
74 | 5000000 | 0 | XFOIL ncrit=9
75 | 5000000 | 0.1 | JavaFoil+Calcfoil stall+Eppler ext transition
76 | 5000000 | 0.1 | XFOIL ncrit=9
77 | 5000000 | 0.25 | JavaFoil+Calcfoil stall+Eppler ext transition
78 | 5000000 | 0.25 | XFOIL ncrit=9
79 | 5000000 | 0.5 | JavaFoil+Calcfoil stall+Eppler ext transition
80 | 5000000 | 0.5 | XFOIL ncrit=9
81 | 6000000 | 0 | JavaFoil+Calcfoil stall+Eppler ext transition
82 | 6000000 | 0 | XFOIL ncrit=9
83 | 6000000 | 0.1 | JavaFoil+Calcfoil stall+Eppler ext transition
84 | 6000000 | 0.1 | XFOIL ncrit=9
85 | 6000000 | 0.25 | JavaFoil+Calcfoil stall+Eppler ext transition
86 | 6000000 | 0.25 | XFOIL ncrit=9
87 | 6000000 | 0.5 | JavaFoil+Calcfoil stall+Eppler ext transition
88 | 6000000 | 0.5 | XFOIL ncrit=9
89 | 7000000 | 0 | JavaFoil+Calcfoil stall+Eppler ext transition
90 | 7000000 | 0 | XFOIL ncrit=9
91 | 7000000 | 0.1 | JavaFoil+Calcfoil stall+Eppler ext transition
92 | 7000000 | 0.1 | XFOIL ncrit=9
93 | 7000000 | 0.25 | JavaFoil+Calcfoil stall+Eppler ext transition
94 | 7000000 | 0.25 | XFOIL ncrit=9
95 | 7000000 | 0.5 | JavaFoil+Calcfoil stall+Eppler ext transition
96 | 7000000 | 0.5 | XFOIL ncrit=9
97 | 8000000 | 0 | JavaFoil+Calcfoil stall+Eppler ext transition
98 | 8000000 | 0 | XFOIL ncrit=9
99 | 8000000 | 0.1 | JavaFoil+Calcfoil stall+Eppler ext transition
100 | 8000000 | 0.1 | XFOIL ncrit=9
101 | 8000000 | 0.25 | JavaFoil+Calcfoil stall+Eppler ext transition
102 | 8000000 | 0.25 | XFOIL ncrit=9
103 | 8000000 | 0.5 | JavaFoil+Calcfoil stall+Eppler ext transition
104 | 8000000 | 0.5 | XFOIL ncrit=9
105 | 10000000 | 0 | JavaFoil+Calcfoil stall+Eppler ext transition
106 | 10000000 | 0 | XFOIL ncrit=9
107 | 10000000 | 0.1 | JavaFoil+Calcfoil stall+Eppler ext transition
108 | 10000000 | 0.1 | XFOIL ncrit=9
109 | 10000000 | 0.25 | JavaFoil+Calcfoil stall+Eppler ext transition
110 | 10000000 | 0.25 | XFOIL ncrit=9
111 | 10000000 | 0.5 | JavaFoil+Calcfoil stall+Eppler ext transition
112 | 10000000 | 0.5 | XFOIL ncrit=9
113 | 12000000 | 0 | JavaFoil+Calcfoil stall+Eppler ext transition
114 | 12000000 | 0 | XFOIL ncrit=9
115 | 12000000 | 0.1 | JavaFoil+Calcfoil stall+Eppler ext transition
116 | 12000000 | 0.1 | XFOIL ncrit=9
117 | 12000000 | 0.25 | JavaFoil+Calcfoil stall+Eppler ext transition
118 | 12000000 | 0.25 | XFOIL ncrit=9
119 | 12000000 | 0.5 | JavaFoil+Calcfoil stall+Eppler ext transition
120 | 12000000 | 0.5 | XFOIL ncrit=9
121 | 14000000 | 0 | JavaFoil+Calcfoil stall+Eppler ext transition
122 | 14000000 | 0 | XFOIL ncrit=9
123 | 14000000 | 0.1 | JavaFoil+Calcfoil stall+Eppler ext transition
124 | 14000000 | 0.1 | XFOIL ncrit=9
125 | 14000000 | 0.25 | JavaFoil+Calcfoil stall+Eppler ext transition
126 | 14000000 | 0.25 | XFOIL ncrit=9
127 | 14000000 | 0.5 | JavaFoil+Calcfoil stall+Eppler ext transition
128 | 14000000 | 0.5 | XFOIL ncrit=9
129 | 16000000 | 0 | JavaFoil+Calcfoil stall+Eppler ext transition
130 | 16000000 | 0 | XFOIL ncrit=9
131 | 16000000 | 0.1 | JavaFoil+Calcfoil stall+Eppler ext transition
132 | 16000000 | 0.1 | XFOIL ncrit=9
133 | 16000000 | 0.25 | JavaFoil+Calcfoil stall+Eppler ext transition
134 | 16000000 | 0.25 | XFOIL ncrit=9
135 | 16000000 | 0.5 | JavaFoil+Calcfoil stall+Eppler ext transition
136 | 16000000 | 0.5 | XFOIL ncrit=9
137 | 18000000 | 0 | JavaFoil+Calcfoil stall+Eppler ext transition
138 | 18000000 | 0 | XFOIL ncrit=9
139 | 18000000 | 0.1 | JavaFoil+Calcfoil stall+Eppler ext transition
140 | 18000000 | 0.1 | XFOIL ncrit=9
141 | 18000000 | 0.25 | JavaFoil+Calcfoil stall+Eppler ext transition
142 | 18000000 | 0.25 | XFOIL ncrit=9
143 | 18000000 | 0.5 | JavaFoil+Calcfoil stall+Eppler ext transition
144 | 18000000 | 0.5 | XFOIL ncrit=9
145 | 20000000 | 0 | JavaFoil+Calcfoil stall+Eppler ext transition
146 | 20000000 | 0 | XFOIL ncrit=9
147 | 20000000 | 0.1 | JavaFoil+Calcfoil stall+Eppler ext transition
148 | 20000000 | 0.1 | XFOIL ncrit=9
149 | 20000000 | 0.25 | JavaFoil+Calcfoil stall+Eppler ext transition
150 | 20000000 | 0.25 | XFOIL ncrit=9
151 | 20000000 | 0.5 | JavaFoil+Calcfoil stall+Eppler ext transition
152 | 20000000 | 0.5 | XFOIL ncrit=9

## 1. Re 50k Mach 0.00 (1)
BIGFOIL.COM POLAR EXPORT
NACA63-216 a=0.8
NACA63-216 a=0.8 |  |  |  | Cl Max: | 1.189 | at alpha= | 14.5 | deg
JavaFoil+Calcfoil stall+Eppler ext transition |  |  |  | L/D Max: | 33.956 | at alpha= | 7 | deg
Re: | 50000 |  |  | Cd Min: | 0.01919 | at alpha= | 0 | deg
Mach: | 0 |  |  | Cl=0 at alpha= | -1.5702 | deg
|  |  |  | @ Cl=0.1, Cd= | 0.019876
|  |  |  | @ Cl=0.4, Cd= | 0.020265
|  |  |  | @ Cl=0.6, Cd= | 0.022342
alpha (deg) | Cl | Cd | Cm | Cl/Cd
-20 | -0.914 | 0.28387 | -0.005 | -3.221
-19.5 | -0.935 | 0.27413 | -0.006 | -3.41
-19 | -0.954 | 0.25752 | -0.006 | -3.703
-18.5 | -0.971 | 0.23822 | -0.006 | -4.075
-18 | -0.979 | 0.23033 | -0.006 | -4.252
-17.5 | -0.986 | 0.2112 | -0.006 | -4.667
-17 | -0.99 | 0.19454 | -0.007 | -5.088
-16.5 | -0.992 | 0.18343 | -0.007 | -5.408
-16 | -0.991 | 0.17234 | -0.007 | -5.752
-15.5 | -0.988 | 0.1609 | -0.007 | -6.141
-15 | -0.982 | 0.15094 | -0.008 | -6.507
-14.5 | -0.974 | 0.14138 | -0.008 | -6.886
-14 | -0.962 | 0.13365 | -0.008 | -7.197
-13.5 | -0.947 | 0.1241 | -0.009 | -7.632
-13 | -0.93 | 0.11834 | -0.009 | -7.856
-12.5 | -0.909 | 0.11166 | -0.009 | -8.143
-12 | -0.886 | 0.10321 | -0.01 | -8.581
-11.5 | -0.859 | 0.09611 | -0.01 | -8.941
-11 | -0.831 | 0.09048 | -0.01 | -9.181
-10.5 | -0.799 | 0.08435 | -0.011 | -9.477
-10 | -0.766 | 0.0787 | -0.011 | -9.728
-9.5 | -0.73 | 0.0739 | -0.011 | -9.873
-9 | -0.692 | 0.06895 | -0.012 | -10.033
-8.5 | -0.652 | 0.06474 | -0.012 | -10.067
-8 | -0.61 | 0.06101 | -0.013 | -9.99
-7.5 | -0.566 | 0.0572 | -0.013 | -9.897
-7 | -0.523 | 0.05293 | -0.014 | -9.873
-6.5 | -0.561 | 0.02538 | -0.027 | -22.098
-6 | -0.508 | 0.02429 | -0.028 | -20.93
-5.5 | -0.454 | 0.02333 | -0.029 | -19.478
-5 | -0.386 | 0.02408 | -0.028 | -16.028
-4.5 | -0.331 | 0.02327 | -0.029 | -14.233
-4 | -0.276 | 0.02259 | -0.029 | -12.212
-3.5 | -0.22 | 0.02195 | -0.03 | -10.018
-3 | -0.164 | 0.02139 | -0.03 | -7.65
-2.5 | -0.107 | 0.02089 | -0.031 | -5.112
-2 | -0.049 | 0.02055 | -0.032 | -2.406
-1.5 | 0.008 | 0.02023 | -0.032 | 0.409
-1 | 0.066 | 0.01998 | -0.033 | 3.325
-0.5 | 0.125 | 0.0198 | -0.034 | 6.31
0 | 0.186 | 0.01919 | -0.034 | 9.675
0.5 | 0.244 | 0.01941 | -0.035 | 12.585
1 | 0.302 | 0.01968 | -0.035 | 15.368
1.5 | 0.359 | 0.0201 | -0.036 | 17.873
2 | 0.416 | 0.02033 | -0.037 | 20.471
2.5 | 0.473 | 0.02096 | -0.038 | 22.562
3 | 0.529 | 0.02154 | -0.039 | 24.558
3.5 | 0.585 | 0.02215 | -0.039 | 26.393
4 | 0.639 | 0.02284 | -0.039 | 27.991
4.5 | 0.693 | 0.02368 | -0.04 | 29.27
5 | 0.746 | 0.0246 | -0.04 | 30.333
5.5 | 0.799 | 0.02557 | -0.041 | 31.233
6 | 0.85 | 0.02673 | -0.041 | 31.783
6.5 | 0.901 | 0.0279 | -0.041 | 32.295
7 | 0.977 | 0.02878 | -0.043 | 33.956
7.5 | 1.024 | 0.03022 | -0.044 | 33.889
8 | 1.069 | 0.03181 | -0.044 | 33.595
8.5 | 0.947 | 0.06289 | -0.024 | 15.06
9 | 0.982 | 0.06755 | -0.022 | 14.535
9.5 | 1.016 | 0.07248 | -0.022 | 14.024
10 | 1.048 | 0.07766 | -0.022 | 13.499
10.5 | 1.078 | 0.08313 | -0.022 | 12.972
11 | 1.105 | 0.08875 | -0.021 | 12.456
11.5 | 1.13 | 0.09492 | -0.021 | 11.903
12 | 1.149 | 0.10163 | -0.021 | 11.302
12.5 | 1.164 | 0.10872 | -0.021 | 10.709
13 | 1.176 | 0.11674 | -0.021 | 10.074
13.5 | 1.184 | 0.12508 | -0.021 | 9.465
14 | 1.188 | 0.13368 | -0.021 | 8.89
14.5 | 1.189 | 0.14398 | -0.021 | 8.261
15 | 1.187 | 0.14946 | -0.021 | 7.941
15.5 | 1.181 | 0.16208 | -0.021 | 7.287
16 | 1.172 | 0.17439 | -0.02 | 6.721
16.5 | 1.16 | 0.1875 | -0.02 | 6.189
17 | 1.146 | 0.19912 | -0.02 | 5.755
17.5 | 1.129 | 0.21079 | -0.02 | 5.356
18 | 1.11 | 0.22973 | -0.02 | 4.834
18.5 | 1.09 | 0.23878 | -0.021 | 4.564
19 | 1.067 | 0.25167 | -0.02 | 4.241
19.5 | 1.044 | 0.26901 | -0.02 | 3.881

## 2. Re 50k Mach 0.00 (2)
BIGFOIL.COM POLAR EXPORT
NACA63-216 a=0.8
NACA63-216 a=0.8 |  |  |  | Cl Max: | 1.1351 | at alpha= | 12.5 | deg
XFOIL ncrit=9 |  |  |  | L/D Max: | 27.4797 | at alpha= | 9.5 | deg
Re: | 50000 |  |  | Cd Min: | 0.23435 | at alpha= | -20 | deg
Mach: | 0 |  |  | Cl=0 at alpha= | 0.91437 | deg
|  |  |  | @ Cl=0.1, Cd= | 0.0458
|  |  |  | @ Cl=0.4, Cd= | 0.063457
|  |  |  | @ Cl=0.6, Cd= | 0.069167
alpha (deg) | Cl | Cd | Cm | Cl/Cd
-20 | -0.6563 | 0.23435 | 0.0366 | -2.8005
-19.5 | -0.6477 | 0.23169 | 0.0314 | -2.7955
-19 | -0.6245 | 0.22256 | 0.0284 | -2.806
-18.5 | -0.6124 | 0.21858 | 0.0241 | -2.8017
-18 | -0.5886 | 0.2099 | 0.0215 | -2.8042
-17.5 | -0.5906 | 0.20913 | 0.016 | -2.8241
-16.5 | -0.5475 | 0.19242 | 0.0104 | -2.8453
-16 | -0.5396 | 0.18851 | 0.0069 | -2.8624
-15.5 | -0.5063 | 0.17836 | 0.0054 | -2.8386
-15 | -0.4934 | 0.17192 | 0.0023 | -2.8699
-14.5 | -0.4834 | 0.1661 | -0.0006 | -2.9103
-13.5 | -0.4692 | 0.15532 | -0.0056 | -3.0209
-13 | -0.4501 | 0.14778 | -0.0074 | -3.0457
-12.5 | -0.4341 | 0.14066 | -0.0091 | -3.0862
-11 | -0.6819 | 0.07151 | -0.0566 | -9.5357
-10.5 | -0.737 | 0.06269 | -0.0562 | -11.7563
-9.5 | -0.8051 | 0.0512 | -0.0448 | -15.7246
-9 | -0.8236 | 0.04694 | -0.0372 | -17.5458
-8.5 | -0.8131 | 0.04256 | -0.0323 | -19.1048
-8 | -0.8002 | 0.03917 | -0.0274 | -20.4289
-7.5 | -0.7727 | 0.03586 | -0.0238 | -21.5477
-7 | -0.7424 | 0.03303 | -0.0202 | -22.4765
-6.5 | -0.7201 | 0.03019 | -0.0158 | -23.8523
-6 | -0.7122 | 0.02774 | -0.0087 | -25.6741
-5.5 | -0.6941 | 0.03136 | 0.0024 | -22.1333
-5 | -0.6693 | 0.03568 | 0.0138 | -18.7584
-4.5 | -0.6444 | 0.0388 | 0.0243 | -16.6082
-4 | -0.6234 | 0.04006 | 0.0326 | -15.5617
-3.5 | -0.5982 | 0.04101 | 0.0403 | -14.5867
-3 | -0.549 | 0.04155 | 0.0413 | -13.213
-2.5 | -0.4821 | 0.04192 | 0.0383 | -11.5005
-2 | -0.4261 | 0.04167 | 0.0355 | -10.2256
-1.5 | -0.3542 | 0.04181 | 0.0299 | -8.4717
-1 | -0.3063 | 0.04152 | 0.0273 | -7.3772
-0.5 | -0.2421 | 0.04171 | 0.0219 | -5.8044
0 | -0.1593 | 0.04244 | 0.0129 | -3.7535
0.5 | -0.0692 | 0.04345 | 0.0022 | -1.5926
1 | 0.0143 | 0.04457 | -0.0077 | 0.32084
1.5 | 0.1146 | 0.04601 | -0.0209 | 2.4908
2 | 0.2088 | 0.04758 | -0.0335 | 4.3884
2.5 | 0.2289 | 0.04865 | -0.0333 | 4.705
3 | 0.1874 | 0.04894 | -0.0237 | 3.8292
3.5 | 0.1505 | 0.04911 | -0.0153 | 3.0645
4 | 0.1664 | 0.05116 | -0.0157 | 3.2525
5 | 0.2692 | 0.05681 | -0.0228 | 4.7386
5.5 | 0.2995 | 0.05953 | -0.0236 | 5.0311
6 | 0.3674 | 0.06195 | -0.0262 | 5.9306
6.5 | 0.4219 | 0.06447 | -0.0275 | 6.5441
7 | 0.4855 | 0.06652 | -0.0286 | 7.2986
7.5 | 0.5344 | 0.06841 | -0.0282 | 7.8117
8 | 0.5934 | 0.06934 | -0.0272 | 8.5578
8.5 | 0.678 | 0.06712 | -0.0249 | 10.1013
9 | 0.7765 | 0.06019 | -0.0195 | 12.9008
9.5 | 0.9813 | 0.03571 | -0.007 | 27.4797
10 | 0.9966 | 0.03903 | -0.0018 | 25.5342
10.5 | 1.0365 | 0.04356 | 0.0001 | 23.7948
11 | 1.0962 | 0.04886 | -0.0004 | 22.4355
11.5 | 1.1277 | 0.05475 | 0.0008 | 20.5973
12 | 1.1217 | 0.06117 | 0.0044 | 18.3374
12.5 | 1.1351 | 0.06855 | 0.0057 | 16.5587
13 | 1.0879 | 0.07716 | 0.0078 | 14.0993
13.5 | 1.0345 | 0.08845 | 0.0064 | 11.6959
14 | 0.7574 | 0.14594 | -0.0302 | 5.1898
15 | 0.6937 | 0.18143 | -0.0549 | 3.8235
15.5 | 0.7095 | 0.18918 | -0.0579 | 3.7504
16 | 0.7314 | 0.1973 | -0.0602 | 3.707
16.5 | 0.765 | 0.20782 | -0.0618 | 3.6811
17 | 0.7597 | 0.21002 | -0.0667 | 3.6173
17.5 | 0.7708 | 0.21606 | -0.0708 | 3.5675

## 3. Re 50k Mach 0.10 (1)
BIGFOIL.COM POLAR EXPORT
NACA63-216 a=0.8
NACA63-216 a=0.8 |  |  |  | Cl Max: | 1.178 | at alpha= | 14 | deg
JavaFoil+Calcfoil stall+Eppler ext transition |  |  |  | L/D Max: | 33.812 | at alpha= | 7 | deg
Re: | 50000 |  |  | Cd Min: | 0.01926 | at alpha= | 0 | deg
Mach: | 0.1 |  |  | Cl=0 at alpha= | -1.569 | deg
|  |  |  | @ Cl=0.1, Cd= | 0.019955
|  |  |  | @ Cl=0.4, Cd= | 0.020519
|  |  |  | @ Cl=0.6, Cd= | 0.022437
alpha (deg) | Cl | Cd | Cm | Cl/Cd
-20 | -0.869 | 0.30479 | -0.005 | -2.852
-19.5 | -0.894 | 0.28435 | -0.005 | -3.142
-19 | -0.916 | 0.26162 | -0.006 | -3.502
-18.5 | -0.937 | 0.2441 | -0.006 | -3.84
-18 | -0.949 | 0.22553 | -0.006 | -4.209
-17.5 | -0.959 | 0.21491 | -0.006 | -4.462
-17 | -0.967 | 0.20995 | -0.007 | -4.604
-16.5 | -0.972 | 0.19625 | -0.007 | -4.951
-16 | -0.974 | 0.17982 | -0.007 | -5.417
-15.5 | -0.974 | 0.17078 | -0.008 | -5.701
-15 | -0.97 | 0.15774 | -0.008 | -6.151
-14.5 | -0.964 | 0.14748 | -0.008 | -6.535
-14 | -0.954 | 0.1361 | -0.008 | -7.011
-13.5 | -0.942 | 0.12799 | -0.009 | -7.356
-13 | -0.926 | 0.12196 | -0.009 | -7.59
-12.5 | -0.906 | 0.11207 | -0.009 | -8.088
-12 | -0.884 | 0.10553 | -0.01 | -8.38
-11.5 | -0.859 | 0.09785 | -0.01 | -8.779
-11 | -0.831 | 0.09024 | -0.01 | -9.209
-10.5 | -0.8 | 0.08423 | -0.011 | -9.504
-10 | -0.767 | 0.07982 | -0.011 | -9.613
-9.5 | -0.732 | 0.07477 | -0.011 | -9.786
-9 | -0.694 | 0.06967 | -0.012 | -9.962
-8.5 | -0.654 | 0.06477 | -0.012 | -10.098
-8 | -0.612 | 0.06101 | -0.013 | -10.03
-7.5 | -0.569 | 0.0575 | -0.013 | -9.889
-7 | -0.525 | 0.05316 | -0.014 | -9.871
-6.5 | -0.563 | 0.02555 | -0.027 | -22.037
-6 | -0.51 | 0.02444 | -0.028 | -20.885
-5.5 | -0.456 | 0.02346 | -0.029 | -19.453
-5 | -0.388 | 0.02422 | -0.028 | -16.002
-4.5 | -0.333 | 0.02339 | -0.029 | -14.224
-4 | -0.277 | 0.02269 | -0.029 | -12.208
-3.5 | -0.221 | 0.02205 | -0.03 | -10.021
-3 | -0.164 | 0.02148 | -0.031 | -7.652
-2.5 | -0.107 | 0.02101 | -0.031 | -5.104
-2 | -0.05 | 0.02064 | -0.032 | -2.407
-1.5 | 0.008 | 0.02031 | -0.032 | 0.409
-1 | 0.067 | 0.02005 | -0.033 | 3.329
-0.5 | 0.126 | 0.01988 | -0.034 | 6.314
0 | 0.187 | 0.01926 | -0.034 | 9.683
0.5 | 0.245 | 0.01947 | -0.035 | 12.604
1 | 0.304 | 0.01976 | -0.035 | 15.38
1.5 | 0.361 | 0.02015 | -0.036 | 17.903
2 | 0.418 | 0.02069 | -0.037 | 20.211
2.5 | 0.475 | 0.02105 | -0.038 | 22.574
3 | 0.531 | 0.02165 | -0.039 | 24.533
3.5 | 0.587 | 0.02226 | -0.039 | 26.374
4 | 0.642 | 0.02301 | -0.04 | 27.903
4.5 | 0.696 | 0.02381 | -0.04 | 29.241
5 | 0.75 | 0.02472 | -0.04 | 30.329
5.5 | 0.802 | 0.02575 | -0.041 | 31.157
6 | 0.854 | 0.0269 | -0.041 | 31.734
6.5 | 0.905 | 0.02808 | -0.042 | 32.224
7 | 0.981 | 0.02902 | -0.044 | 33.812
7.5 | 1.028 | 0.03049 | -0.044 | 33.717
8 | 1.072 | 0.0321 | -0.044 | 33.395
8.5 | 0.95 | 0.06311 | -0.024 | 15.058
9 | 0.985 | 0.06787 | -0.022 | 14.511
9.5 | 1.019 | 0.07293 | -0.022 | 13.973
10 | 1.051 | 0.07768 | -0.022 | 13.525
10.5 | 1.08 | 0.08369 | -0.022 | 12.904
11 | 1.106 | 0.08892 | -0.021 | 12.44
11.5 | 1.13 | 0.09529 | -0.021 | 11.855
12 | 1.147 | 0.10426 | -0.021 | 11.003
12.5 | 1.161 | 0.10933 | -0.021 | 10.618
13 | 1.171 | 0.11754 | -0.021 | 9.96
13.5 | 1.177 | 0.1256 | -0.021 | 9.367
14 | 1.178 | 0.133 | -0.021 | 8.861
14.5 | 1.177 | 0.14555 | -0.021 | 8.083
15 | 1.171 | 0.1567 | -0.021 | 7.474
15.5 | 1.162 | 0.16447 | -0.02 | 7.064
16 | 1.149 | 0.17419 | -0.02 | 6.599
16.5 | 1.134 | 0.19116 | -0.02 | 5.931
17 | 1.116 | 0.20525 | -0.02 | 5.435
17.5 | 1.095 | 0.22301 | -0.02 | 4.91
18 | 1.072 | 0.22682 | -0.02 | 4.727
18.5 | 1.047 | 0.24862 | -0.02 | 4.213
19 | 1.021 | 0.26157 | -0.02 | 3.904

## 4. Re 50k Mach 0.10 (2)
BIGFOIL.COM POLAR EXPORT
NACA63-216 a=0.8
NACA63-216 a=0.8 |  |  |  | Cl Max: | 1.1201 | at alpha= | 11.5 | deg
XFOIL ncrit=9 |  |  |  | L/D Max: | 27.131 | at alpha= | 9.5 | deg
Re: | 50000 |  |  | Cd Min: | 0.23508 | at alpha= | -20 | deg
Mach: | 0.1 |  |  | Cl=0 at alpha= | 0.93824 | deg
|  |  |  | @ Cl=0.1, Cd= | 0.046089
|  |  |  | @ Cl=0.4, Cd= | 0.063203
|  |  |  | @ Cl=0.6, Cd= | 0.069744
alpha (deg) | Cl | Cd | Cm | Cl/Cd
-20 | -0.6576 | 0.23508 | 0.037 | -2.7973
-19.5 | -0.6507 | 0.2331 | 0.0314 | -2.7915
-19 | -0.625 | 0.22311 | 0.0288 | -2.8013
-18.5 | -0.6149 | 0.21977 | 0.0241 | -2.7979
-18 | -0.589 | 0.21047 | 0.0217 | -2.7985
-17.5 | -0.5933 | 0.21041 | 0.0159 | -2.8197
-17 | -0.5548 | 0.19786 | 0.0148 | -2.804
-16.5 | -0.5458 | 0.19261 | 0.0107 | -2.8337
-16 | -0.5414 | 0.18951 | 0.0068 | -2.8568
-15.5 | -0.5062 | 0.1789 | 0.0054 | -2.8295
-15 | -0.4923 | 0.17233 | 0.0024 | -2.8567
-14.5 | -0.4813 | 0.16638 | -0.0006 | -2.8928
-13.5 | -0.469 | 0.15592 | -0.0058 | -3.008
-13 | -0.4493 | 0.1483 | -0.0076 | -3.0297
-12.5 | -0.4326 | 0.14109 | -0.0093 | -3.0661
-12 | -0.4058 | 0.13229 | -0.0111 | -3.0675
-11 | -0.6717 | 0.07296 | -0.0567 | -9.2064
-10.5 | -0.7237 | 0.06377 | -0.0573 | -11.3486
-10 | -0.7659 | 0.057 | -0.0534 | -13.4368
-9.5 | -0.7988 | 0.0521 | -0.0461 | -15.3321
-9 | -0.8213 | 0.04784 | -0.0383 | -17.1676
-8.5 | -0.8147 | 0.04336 | -0.033 | -18.7892
-8 | -0.8021 | 0.03989 | -0.0281 | -20.1078
-7.5 | -0.776 | 0.03648 | -0.0244 | -21.2719
-7 | -0.7468 | 0.03358 | -0.0207 | -22.2394
-6.5 | -0.7231 | 0.0308 | -0.0163 | -23.4773
-6 | -0.7134 | 0.02791 | -0.01 | -25.5607
-5.5 | -0.697 | 0.03113 | 0.0013 | -22.39
-5 | -0.6724 | 0.03549 | 0.0128 | -18.9462
-4.5 | -0.648 | 0.03864 | 0.0233 | -16.7702
-4 | -0.6269 | 0.04004 | 0.0318 | -15.6568
-3.5 | -0.6015 | 0.04111 | 0.0398 | -14.6315
-3 | -0.5461 | 0.04198 | 0.0404 | -13.0086
-2.5 | -0.4843 | 0.04216 | 0.038 | -11.4872
-2 | -0.4138 | 0.04231 | 0.0334 | -9.7802
-1.5 | -0.3527 | 0.04214 | 0.0293 | -8.3697
-1 | -0.2971 | 0.04199 | 0.0257 | -7.0755
-0.5 | -0.2496 | 0.04185 | 0.023 | -5.9642
0 | -0.1659 | 0.04259 | 0.014 | -3.8953
0.5 | -0.0745 | 0.04362 | 0.0031 | -1.7079
1 | 0.0105 | 0.04475 | -0.0071 | 0.23464
1.5 | 0.1054 | 0.04617 | -0.0193 | 2.2829
2 | 0.1994 | 0.04777 | -0.0318 | 4.1742
2.5 | 0.2337 | 0.049 | -0.0339 | 4.7694
3 | 0.1872 | 0.0492 | -0.0236 | 3.8049
3.5 | 0.1479 | 0.04928 | -0.0149 | 3.0012
4 | 0.1616 | 0.05123 | -0.0149 | 3.1544
5.5 | 0.3142 | 0.05949 | -0.024 | 5.2816
6 | 0.3646 | 0.06215 | -0.0257 | 5.8665
6.5 | 0.4426 | 0.06447 | -0.0284 | 6.8652
7 | 0.4783 | 0.06694 | -0.028 | 7.1452
7.5 | 0.5495 | 0.06809 | -0.0283 | 8.0702
8 | 0.5897 | 0.06984 | -0.0268 | 8.4436
8.5 | 0.6562 | 0.06922 | -0.0246 | 9.4799
9 | 0.7445 | 0.06424 | -0.0199 | 11.5894
9.5 | 0.9797 | 0.03611 | -0.0056 | 27.131
10 | 0.9914 | 0.0399 | -0.0006 | 24.8471
11 | 1.0916 | 0.04978 | 0.001 | 21.9285
11.5 | 1.1201 | 0.0558 | 0.0024 | 20.0735
12 | 1.1039 | 0.06256 | 0.0061 | 17.6455
12.5 | 1.0748 | 0.07062 | 0.0081 | 15.2195
13 | 0.9902 | 0.08397 | 0.0057 | 11.7923
13.5 | 0.9067 | 0.10301 | -0.003 | 8.8021
14.5 | 0.6844 | 0.17498 | -0.052 | 3.9113
15 | 0.6942 | 0.18205 | -0.0553 | 3.8132
15.5 | 0.7103 | 0.18985 | -0.0582 | 3.7414
16 | 0.7328 | 0.19807 | -0.0606 | 3.6997
16.5 | 0.7641 | 0.20809 | -0.0624 | 3.672

## 5. Re 50k Mach 0.25 (1)
BIGFOIL.COM POLAR EXPORT
NACA63-216 a=0.8
NACA63-216 a=0.8 |  |  |  | Cl Max: | 1.127 | at alpha= | 12.5 | deg
JavaFoil+Calcfoil stall+Eppler ext transition |  |  |  | L/D Max: | 32.968 | at alpha= | 7 | deg
Re: | 50000 |  |  | Cd Min: | 0.01962 | at alpha= | 0 | deg
Mach: | 0.25 |  |  | Cl=0 at alpha= | -1.575 | deg
|  |  |  | @ Cl=0.1, Cd= | 0.020411
|  |  |  | @ Cl=0.4, Cd= | 0.020844
|  |  |  | @ Cl=0.6, Cd= | 0.022899
alpha (deg) | Cl | Cd | Cm | Cl/Cd
-18.5 | -0.636 | 0.36641 | -0.006 | -1.735
-18 | -0.68 | 0.32505 | -0.006 | -2.093
-17.5 | -0.722 | 0.28275 | -0.006 | -2.552
-17 | -0.759 | 0.26391 | -0.007 | -2.876
-16.5 | -0.792 | 0.23786 | -0.007 | -3.33
-16 | -0.821 | 0.21719 | -0.007 | -3.779
-15.5 | -0.845 | 0.20264 | -0.007 | -4.169
-15 | -0.864 | 0.17799 | -0.008 | -4.852
-14.5 | -0.877 | 0.16423 | -0.008 | -5.343
-14 | -0.886 | 0.15442 | -0.008 | -5.737
-13.5 | -0.889 | 0.14401 | -0.009 | -6.173
-13 | -0.887 | 0.1303 | -0.009 | -6.804
-12.5 | -0.879 | 0.11944 | -0.009 | -7.362
-12 | -0.867 | 0.114 | -0.01 | -7.606
-11.5 | -0.85 | 0.10386 | -0.01 | -8.183
-11 | -0.829 | 0.09672 | -0.01 | -8.566
-10.5 | -0.803 | 0.08932 | -0.011 | -8.99
-10 | -0.773 | 0.08226 | -0.011 | -9.402
-9.5 | -0.741 | 0.07715 | -0.012 | -9.604
-9 | -0.705 | 0.072 | -0.012 | -9.794
-8.5 | -0.666 | 0.06679 | -0.013 | -9.976
-8 | -0.625 | 0.06206 | -0.013 | -10.063
-7.5 | -0.581 | 0.05793 | -0.013 | -10.03
-7 | -0.537 | 0.05479 | -0.014 | -9.794
-6.5 | -0.574 | 0.02654 | -0.028 | -21.643
-6 | -0.522 | 0.02528 | -0.029 | -20.634
-5.5 | -0.467 | 0.02421 | -0.029 | -19.277
-5 | -0.397 | 0.02488 | -0.029 | -15.957
-4.5 | -0.341 | 0.02406 | -0.029 | -14.16
-4 | -0.284 | 0.02328 | -0.03 | -12.194
-3.5 | -0.226 | 0.02261 | -0.031 | -10.013
-3 | -0.168 | 0.02201 | -0.031 | -7.65
-2.5 | -0.11 | 0.02148 | -0.032 | -5.119
-2 | -0.051 | 0.02109 | -0.032 | -2.414
-1.5 | 0.009 | 0.02077 | -0.033 | 0.41
-1 | 0.068 | 0.0205 | -0.034 | 3.336
-0.5 | 0.129 | 0.02033 | -0.034 | 6.325
0 | 0.191 | 0.01962 | -0.035 | 9.749
0.5 | 0.252 | 0.01986 | -0.036 | 12.666
1 | 0.311 | 0.0202 | -0.036 | 15.411
1.5 | 0.37 | 0.02058 | -0.037 | 17.961
2 | 0.428 | 0.02109 | -0.037 | 20.314
2.5 | 0.487 | 0.02129 | -0.038 | 22.853
3 | 0.544 | 0.02227 | -0.04 | 24.431
3.5 | 0.601 | 0.02291 | -0.04 | 26.253
4 | 0.658 | 0.0237 | -0.041 | 27.748
4.5 | 0.713 | 0.02463 | -0.041 | 28.93
5 | 0.767 | 0.02564 | -0.041 | 29.92
5.5 | 0.821 | 0.02674 | -0.042 | 30.691
6 | 0.873 | 0.02794 | -0.042 | 31.251
6.5 | 0.925 | 0.02925 | -0.043 | 31.615
7 | 1.001 | 0.03038 | -0.045 | 32.968
7.5 | 1.048 | 0.03204 | -0.045 | 32.696
8 | 1.089 | 0.03392 | -0.045 | 32.103
8.5 | 0.966 | 0.06528 | -0.023 | 14.804
9 | 1 | 0.06981 | -0.022 | 14.33
9.5 | 1.032 | 0.07533 | -0.022 | 13.696
10 | 1.059 | 0.08117 | -0.021 | 13.053
10.5 | 1.084 | 0.08722 | -0.021 | 12.427
11 | 1.104 | 0.09432 | -0.021 | 11.705
11.5 | 1.12 | 0.10254 | -0.021 | 10.92
12 | 1.126 | 0.11078 | -0.021 | 10.166
12.5 | 1.127 | 0.11986 | -0.021 | 9.4
13 | 1.12 | 0.12774 | -0.02 | 8.772
13.5 | 1.108 | 0.13889 | -0.02 | 7.977
14 | 1.089 | 0.15544 | -0.02 | 7.006
14.5 | 1.063 | 0.16699 | -0.02 | 6.368
15 | 1.031 | 0.18289 | -0.02 | 5.639
15.5 | 0.993 | 0.19962 | -0.02 | 4.976
16 | 0.95 | 0.21365 | -0.02 | 4.444
16.5 | 0.9 | 0.24367 | -0.02 | 3.695
17 | 0.847 | 0.26264 | -0.019 | 3.223
17.5 | 0.788 | 0.29479 | -0.019 | 2.674

## 6. Re 50k Mach 0.25 (2)
BIGFOIL.COM POLAR EXPORT
NACA63-216 a=0.8
NACA63-216 a=0.8 |  |  |  | Cl Max: | 1.0571 | at alpha= | 11 | deg
XFOIL ncrit=9 |  |  |  | L/D Max: | 23.9401 | at alpha= | 9.5 | deg
Re: | 50000 |  |  | Cd Min: | 0.20245 | at alpha= | 16 | deg
Mach: | 0.25 |  |  | Cl=0 at alpha= | 1.1031 | deg
|  |  |  | @ Cl=0.1, Cd= | 0.047689
|  |  |  | @ Cl=0.4, Cd= | 0.064611
|  |  |  | @ Cl=0.6, Cd= | 0.071593
alpha (deg) | Cl | Cd | Cm | Cl/Cd
-13.5 | -0.4681 | 0.1592 | -0.0066 | -2.9403
-13 | -0.4459 | 0.15116 | -0.0085 | -2.9499
-12.5 | -0.4252 | 0.14341 | -0.0104 | -2.9649
-12 | -0.3966 | 0.13432 | -0.0123 | -2.9527
-11.5 | -0.4017 | 0.12846 | -0.015 | -3.127
-11 | -0.5237 | 0.09313 | -0.044 | -5.6233
-10 | -0.7177 | 0.06205 | -0.0592 | -11.5665
-9.5 | -0.7606 | 0.05663 | -0.0532 | -13.431
-9 | -0.8001 | 0.05251 | -0.0445 | -15.2371
-8.5 | -0.8084 | 0.0479 | -0.038 | -16.8768
-8 | -0.8065 | 0.04407 | -0.0323 | -18.3004
-7.5 | -0.7952 | 0.04008 | -0.0274 | -19.8403
-7 | -0.7711 | 0.03674 | -0.0232 | -20.988
-6.5 | -0.7434 | 0.0338 | -0.0192 | -21.9941
-6 | -0.7234 | 0.03089 | -0.0143 | -23.4186
-5.5 | -0.7134 | 0.02931 | -0.0063 | -24.3398
-5 | -0.6908 | 0.03396 | 0.0063 | -20.3416
-4.5 | -0.6641 | 0.03838 | 0.0186 | -17.3033
-4 | -0.6384 | 0.04097 | 0.0289 | -15.5821
-3.5 | -0.5977 | 0.04281 | 0.0352 | -13.9617
-3 | -0.5298 | 0.04424 | 0.0351 | -11.9756
-2.5 | -0.4588 | 0.04464 | 0.0325 | -10.2778
-2 | -0.4125 | 0.04403 | 0.0312 | -9.3686
-1.5 | -0.3434 | 0.04401 | 0.0266 | -7.8028
-1 | -0.3029 | 0.0435 | 0.0255 | -6.9632
-0.5 | -0.2298 | 0.04381 | 0.019 | -5.2454
0 | -0.165 | 0.04414 | 0.0135 | -3.7381
0.5 | -0.1181 | 0.04437 | 0.0105 | -2.6617
1 | -0.0184 | 0.04572 | -0.0019 | -0.40245
1.5 | 0.0708 | 0.04715 | -0.013 | 1.5016
2 | 0.1608 | 0.04881 | -0.0247 | 3.2944
2.5 | 0.2238 | 0.0504 | -0.032 | 4.4405
3 | 0.2163 | 0.05117 | -0.0269 | 4.2271
3.5 | 0.1725 | 0.05116 | -0.0172 | 3.3718
4 | 0.162 | 0.05212 | -0.0131 | 3.1082
4.5 | 0.1864 | 0.05475 | -0.0149 | 3.4046
5 | 0.259 | 0.05753 | -0.0195 | 4.502
5.5 | 0.3134 | 0.06038 | -0.0222 | 5.1905
6 | 0.3652 | 0.0632 | -0.0241 | 5.7785
6.5 | 0.4298 | 0.06582 | -0.0261 | 6.5299
7 | 0.4778 | 0.06831 | -0.0263 | 6.9946
7.5 | 0.5482 | 0.06964 | -0.0264 | 7.8719
8 | 0.587 | 0.07161 | -0.0248 | 8.1972
8.5 | 0.6484 | 0.07153 | -0.0224 | 9.0647
9 | 0.7593 | 0.06372 | -0.0157 | 11.9162
9.5 | 0.9588 | 0.04005 | 0.0006 | 23.9401
10 | 0.9838 | 0.04414 | 0.0043 | 22.2882
10.5 | 1.0386 | 0.04898 | 0.0056 | 21.2046
11 | 1.0571 | 0.05514 | 0.0075 | 19.1712
11.5 | 1.0421 | 0.06251 | 0.0096 | 16.6709
12 | 1.0335 | 0.07068 | 0.0102 | 14.6222
12.5 | 0.9755 | 0.08252 | 0.0077 | 11.8214
13.5 | 0.7462 | 0.14123 | -0.028 | 5.2836
14.5 | 0.6875 | 0.17842 | -0.0535 | 3.8533
15 | 0.6975 | 0.18544 | -0.0572 | 3.7613
15.5 | 0.7164 | 0.19364 | -0.0602 | 3.6996
16 | 0.7415 | 0.20245 | -0.0627 | 3.6626

## 7. Re 50k Mach 0.50 (1)
BIGFOIL.COM POLAR EXPORT
NACA63-216 a=0.8
NACA63-216 a=0.8 |  |  |  | Cl Max: | 1.194 | at alpha= | 20 | deg
JavaFoil+Calcfoil stall+Eppler ext transition |  |  |  | L/D Max: | 29.705 | at alpha= | 6 | deg
Re: | 50000 |  |  | Cd Min: | 0.02146 | at alpha= | 0 | deg
Mach: | 0.5 |  |  | Cl=0 at alpha= | -1.5692 | deg
|  |  |  | @ Cl=0.1, Cd= | 0.02244
|  |  |  | @ Cl=0.4, Cd= | 0.0227
|  |  |  | @ Cl=0.6, Cd= | 0.024957
alpha (deg) | Cl | Cd | Cm | Cl/Cd
-20 | -1.028 | 0.47772 | -0.009 | -2.153
-19.5 | -1.002 | 0.46748 | -0.01 | -2.142
-19 | -0.972 | 0.44598 | -0.01 | -2.179
-18.5 | -0.945 | 0.44447 | -0.01 | -2.125
-18 | -0.917 | 0.41902 | -0.01 | -2.189
-17.5 | -0.89 | 0.42488 | -0.011 | -2.095
-17 | -0.863 | 0.40767 | -0.011 | -2.117
-16.5 | -0.834 | 0.37391 | -0.011 | -2.23
-16 | -0.806 | 0.35389 | -0.011 | -2.278
-15.5 | -0.779 | 0.35443 | -0.011 | -2.198
-15 | -0.751 | 0.35509 | -0.012 | -2.116
-14.5 | -0.722 | 0.32563 | -0.011 | -2.218
-14 | -0.695 | 0.48077 | -0.011 | -1.445
-13.5 | -0.667 | 0.30483 | -0.012 | -2.189
-13 | -0.64 | 0.33149 | -0.012 | -1.93
-12.5 | -0.611 | 0.26598 | -0.011 | -2.297
-12 | -0.583 | 0.26972 | -0.012 | -2.163
-11.5 | -0.556 | 0.26149 | -0.012 | -2.125
-11 | -0.528 | 0.25892 | -0.012 | -2.039
-10.5 | -0.499 | 0.23652 | -0.011 | -2.111
-10 | -0.472 | 0.19664 | -0.011 | -2.398
-9.5 | -0.443 | 0.17564 | -0.01 | -2.524
-9 | -0.664 | 0.09942 | -0.012 | -6.674
-8.5 | -0.674 | 0.08361 | -0.013 | -8.06
-8 | -0.653 | 0.07368 | -0.013 | -8.866
-7.5 | -0.621 | 0.06594 | -0.014 | -9.416
-7 | -0.581 | 0.06037 | -0.015 | -9.628
-6.5 | -0.536 | 0.05622 | -0.015 | -9.542
-6 | -0.489 | 0.05177 | -0.017 | -9.438
-5.5 | -0.51 | 0.02781 | -0.032 | -18.353
-5 | -0.45 | 0.02652 | -0.033 | -16.982
-4.5 | -0.375 | 0.02706 | -0.032 | -13.877
-4 | -0.313 | 0.02607 | -0.033 | -12.006
-3.5 | -0.25 | 0.02512 | -0.033 | -9.954
-3 | -0.186 | 0.02437 | -0.034 | -7.637
-2.5 | -0.121 | 0.02373 | -0.035 | -5.12
-2 | -0.056 | 0.02321 | -0.036 | -2.425
-1.5 | 0.009 | 0.0228 | -0.036 | 0.413
-1 | 0.076 | 0.02252 | -0.037 | 3.358
-0.5 | 0.142 | 0.0223 | -0.037 | 6.38
0 | 0.212 | 0.02146 | -0.038 | 9.861
0.5 | 0.278 | 0.02179 | -0.039 | 12.756
1 | 0.344 | 0.02221 | -0.039 | 15.494
1.5 | 0.408 | 0.02277 | -0.04 | 17.928
2 | 0.473 | 0.02341 | -0.04 | 20.193
2.5 | 0.537 | 0.02412 | -0.041 | 22.269
3 | 0.601 | 0.02497 | -0.042 | 24.058
3.5 | 0.663 | 0.02598 | -0.042 | 25.524
4 | 0.725 | 0.02713 | -0.043 | 26.718
4.5 | 0.785 | 0.02841 | -0.045 | 27.642
5 | 0.843 | 0.02986 | -0.045 | 28.235
5.5 | 0.9 | 0.03143 | -0.046 | 28.628
6 | 0.982 | 0.03305 | -0.048 | 29.705
6.5 | 1.032 | 0.03522 | -0.049 | 29.295
7 | 0.925 | 0.05849 | -0.026 | 15.81
7.5 | 0.955 | 0.06428 | -0.024 | 14.862
8 | 0.976 | 0.07071 | -0.023 | 13.806
8.5 | 0.98 | 0.08066 | -0.023 | 12.146
9 | 0.947 | 0.09369 | -0.022 | 10.113
9.5 | 0.615 | 0.15346 | -0.019 | 4.011
10 | 0.643 | 0.21153 | -0.021 | 3.041
10.5 | 0.671 | 0.21971 | -0.022 | 3.053
11 | 0.698 | 0.23646 | -0.023 | 2.952
11.5 | 0.726 | 0.27439 | -0.025 | 2.646
12 | 0.753 | 0.27771 | -0.026 | 2.712
12.5 | 0.78 | 0.28009 | -0.026 | 2.786
13 | 0.809 | 0.29707 | -0.029 | 2.724
13.5 | 0.836 | 0.31975 | -0.029 | 2.615
14 | 0.863 | 0.31413 | -0.029 | 2.747
14.5 | 0.892 | 0.33517 | -0.032 | 2.661
15 | 0.919 | 0.3561 | -0.032 | 2.58
15.5 | 0.946 | 0.36282 | -0.033 | 2.606
16 | 0.974 | 0.39508 | -0.034 | 2.465
16.5 | 1.002 | 0.38946 | -0.035 | 2.572
17 | 1.028 | 0.41395 | -0.036 | 2.484
17.5 | 1.055 | 0.41477 | -0.036 | 2.544
18 | 1.085 | 0.4392 | -0.038 | 2.469
18.5 | 1.111 | 0.46529 | -0.038 | 2.387
19 | 1.137 | 0.45049 | -0.038 | 2.524
19.5 | 1.163 | 0.47174 | -0.039 | 2.466
20 | 1.194 | 0.49616 | -0.041 | 2.406

## 8. Re 50k Mach 0.50 (2)
BIGFOIL.COM POLAR EXPORT
NACA63-216 a=0.8
NACA63-216 a=0.8 |  |  |  | Cl Max: | 0.962 | at alpha= | 20 | deg
XFOIL ncrit=9 |  |  |  | L/D Max: | 7.9718 | at alpha= | 9.5 | deg
Re: | 50000 |  |  | Cd Min: | 0.2916 | at alpha= | 20 | deg
Mach: | 0.5 |  |  | Cl=0 at alpha= | 1.6632 | deg
|  |  |  | @ Cl=0.1, Cd= | 0.054566
|  |  |  | @ Cl=0.4, Cd= | 0.071078
|  |  |  | @ Cl=0.6, Cd= | 0.083531
alpha (deg) | Cl | Cd | Cm | Cl/Cd
-11 | -0.3971 | 0.11871 | -0.037 | -3.3451
-10.5 | -0.3864 | 0.10927 | -0.0408 | -3.5362
-10 | -0.3915 | 0.09971 | -0.0455 | -3.9264
-9.5 | -0.407 | 0.0896 | -0.0504 | -4.5424
-9 | -0.44 | 0.07851 | -0.0555 | -5.6044
-7.5 | -0.6879 | 0.057 | -0.0463 | -12.0684
-7 | -0.7333 | 0.05321 | -0.0382 | -13.7812
-6.5 | -0.7704 | 0.04864 | -0.0312 | -15.8388
-6 | -0.7801 | 0.04418 | -0.0252 | -17.6573
-5.5 | -0.774 | 0.04013 | -0.0197 | -19.2873
-5 | -0.7577 | 0.03688 | -0.0137 | -20.545
-4.5 | -0.7363 | 0.03519 | -0.0065 | -20.9236
-4 | -0.6464 | 0.04463 | 0.0062 | -14.4835
-3.5 | -0.5292 | 0.05228 | 0.0139 | -10.1224
-3 | -0.4504 | 0.05361 | 0.0149 | -8.4014
-2.5 | -0.3798 | 0.0535 | 0.0135 | -7.0991
-2 | -0.3376 | 0.05263 | 0.0141 | -6.4146
-1.5 | -0.3208 | 0.0515 | 0.0176 | -6.2291
-1 | -0.261 | 0.05114 | 0.015 | -5.1036
-0.5 | -0.2487 | 0.05023 | 0.019 | -4.9512
0 | -0.2058 | 0.04996 | 0.0183 | -4.1193
0.5 | -0.1601 | 0.05004 | 0.0167 | -3.1994
1 | -0.1078 | 0.05054 | 0.0137 | -2.133
1.5 | -0.027 | 0.05185 | 0.0055 | -0.52073
2 | 0.0557 | 0.05348 | -0.0038 | 1.0415
2.5 | 0.1344 | 0.05541 | -0.0127 | 2.4256
3 | 0.2141 | 0.05768 | -0.0228 | 3.7119
3.5 | 0.2394 | 0.05911 | -0.0231 | 4.0501
4 | 0.231 | 0.05974 | -0.0172 | 3.8668
4.5 | 0.223 | 0.06032 | -0.0114 | 3.6969
5 | 0.2383 | 0.06203 | -0.0101 | 3.8417
5.5 | 0.2902 | 0.06501 | -0.013 | 4.4639
6 | 0.3414 | 0.06823 | -0.0153 | 5.0037
6.5 | 0.4089 | 0.07151 | -0.0178 | 5.7181
7 | 0.4473 | 0.07481 | -0.0181 | 5.9791
7.5 | 0.5045 | 0.07777 | -0.0184 | 6.4871
8 | 0.5562 | 0.08043 | -0.0175 | 6.9153
8.5 | 0.5972 | 0.08326 | -0.0159 | 7.1727
9 | 0.6308 | 0.08651 | -0.0142 | 7.2916
9.5 | 0.689 | 0.08643 | -0.0094 | 7.9718
10 | 0.6861 | 0.09425 | -0.0106 | 7.2796
10.5 | 0.6909 | 0.10216 | -0.0121 | 6.7629
11 | 0.6891 | 0.11205 | -0.0156 | 6.1499
11.5 | 0.7066 | 0.11994 | -0.0171 | 5.8913
12 | 0.6853 | 0.13393 | -0.0255 | 5.1169
12.5 | 0.6885 | 0.14476 | -0.031 | 4.7561
13 | 0.7064 | 0.15479 | -0.0349 | 4.5636
14 | 0.6847 | 0.18387 | -0.0572 | 3.7238
14.5 | 0.7068 | 0.1928 | -0.0614 | 3.666
15 | 0.7251 | 0.20099 | -0.066 | 3.6076
15.5 | 0.7611 | 0.21303 | -0.0689 | 3.5727
16 | 0.7741 | 0.21853 | -0.0737 | 3.5423
16.5 | 0.7905 | 0.22559 | -0.0789 | 3.5041
17 | 0.8185 | 0.23598 | -0.0826 | 3.4685
17.5 | 0.8528 | 0.24858 | -0.0858 | 3.4307
18 | 0.8584 | 0.25043 | -0.0927 | 3.4277
18.5 | 0.8844 | 0.26052 | -0.097 | 3.3947
19 | 0.9143 | 0.27174 | -0.1006 | 3.3646
19.5 | 0.9253 | 0.2752 | -0.1077 | 3.3623
20 | 0.962 | 0.2916 | -0.1102 | 3.299

## 9. Re 100k Mach 0.00 (1)
BIGFOIL.COM POLAR EXPORT
NACA63-216 a=0.8
NACA63-216 a=0.8 |  |  |  | Cl Max: | 1.194 | at alpha= | 9.5 | deg
JavaFoil+Calcfoil stall+Eppler ext transition |  |  |  | L/D Max: | 47.204 | at alpha= | 6.5 | deg
Re: | 100000 |  |  | Cd Min: | 0.01379 | at alpha= | -1 | deg
Mach: | 0 |  |  | Cl=0 at alpha= | -1.575 | deg
|  |  |  | @ Cl=0.1, Cd= | 0.01379
|  |  |  | @ Cl=0.4, Cd= | 0.014678
|  |  |  | @ Cl=0.6, Cd= | 0.015828
alpha (deg) | Cl | Cd | Cm | Cl/Cd
-20 | -0.915 | 0.24624 | -0.005 | -3.714
-19.5 | -0.935 | 0.2341 | -0.006 | -3.994
-19 | -0.954 | 0.22246 | -0.006 | -4.288
-18.5 | -0.971 | 0.20601 | -0.006 | -4.713
-18 | -0.98 | 0.19787 | -0.006 | -4.95
-17.5 | -0.986 | 0.18231 | -0.007 | -5.408
-17 | -0.99 | 0.17218 | -0.007 | -5.751
-16.5 | -0.992 | 0.16078 | -0.007 | -6.171
-16 | -0.992 | 0.15315 | -0.007 | -6.475
-15.5 | -0.988 | 0.14463 | -0.008 | -6.834
-15 | -0.983 | 0.13448 | -0.008 | -7.306
-14.5 | -0.974 | 0.12646 | -0.008 | -7.701
-14 | -0.962 | 0.11945 | -0.009 | -8.054
-13.5 | -0.947 | 0.11131 | -0.009 | -8.512
-13 | -0.93 | 0.10542 | -0.009 | -8.821
-12.5 | -0.909 | 0.09772 | -0.009 | -9.305
-12 | -0.886 | 0.09236 | -0.01 | -9.592
-11.5 | -0.86 | 0.08664 | -0.01 | -9.922
-11 | -0.831 | 0.08116 | -0.01 | -10.238
-10.5 | -0.8 | 0.0761 | -0.011 | -10.512
-10 | -0.766 | 0.07124 | -0.011 | -10.755
-9.5 | -0.73 | 0.06704 | -0.012 | -10.892
-9 | -0.692 | 0.06269 | -0.012 | -11.046
-8.5 | -0.652 | 0.05902 | -0.013 | -11.054
-8 | -0.61 | 0.05544 | -0.014 | -11.011
-7.5 | -0.667 | 0.02282 | -0.027 | -29.222
-7 | -0.617 | 0.02168 | -0.027 | -28.483
-6.5 | -0.565 | 0.02066 | -0.028 | -27.368
-6 | -0.512 | 0.01976 | -0.029 | -25.914
-5.5 | -0.458 | 0.01886 | -0.03 | -24.285
-5 | -0.396 | 0.01665 | -0.03 | -23.796
-4.5 | -0.34 | 0.01611 | -0.03 | -21.11
-4 | -0.283 | 0.01563 | -0.031 | -18.125
-3.5 | -0.226 | 0.0153 | -0.032 | -14.766
-3 | -0.169 | 0.01486 | -0.033 | -11.344
-2.5 | -0.111 | 0.01443 | -0.033 | -7.666
-2 | -0.051 | 0.0141 | -0.034 | -3.651
-1.5 | 0.009 | 0.01388 | -0.035 | 0.63
-1 | 0.07 | 0.01379 | -0.036 | 5.079
-0.5 | 0.131 | 0.01379 | -0.036 | 9.523
0 | 0.189 | 0.01404 | -0.037 | 13.48
0.5 | 0.249 | 0.01416 | -0.037 | 17.584
1 | 0.308 | 0.0143 | -0.038 | 21.572
1.5 | 0.367 | 0.01453 | -0.038 | 25.231
2 | 0.425 | 0.01479 | -0.039 | 28.75
2.5 | 0.484 | 0.01508 | -0.039 | 32.066
3 | 0.541 | 0.01543 | -0.04 | 35.098
3.5 | 0.599 | 0.01582 | -0.04 | 37.864
4 | 0.656 | 0.01625 | -0.041 | 40.335
4.5 | 0.711 | 0.01679 | -0.041 | 42.366
5 | 0.766 | 0.01735 | -0.042 | 44.176
5.5 | 0.82 | 0.01802 | -0.042 | 45.541
6 | 0.873 | 0.01881 | -0.042 | 46.397
6.5 | 0.925 | 0.01959 | -0.043 | 47.204
7 | 0.984 | 0.02406 | -0.044 | 40.884
7.5 | 1.031 | 0.02528 | -0.044 | 40.803
8 | 1.077 | 0.02665 | -0.045 | 40.394
8.5 | 1.119 | 0.02816 | -0.045 | 39.749
9 | 1.159 | 0.02976 | -0.045 | 38.945
9.5 | 1.194 | 0.0316 | -0.045 | 37.802
10 | 1.05 | 0.07029 | -0.023 | 14.938
10.5 | 1.08 | 0.07547 | -0.023 | 14.31
11 | 1.107 | 0.08068 | -0.023 | 13.721
11.5 | 1.131 | 0.08572 | -0.022 | 13.192
12 | 1.15 | 0.09265 | -0.022 | 12.408
12.5 | 1.165 | 0.09711 | -0.022 | 11.997
13 | 1.177 | 0.10382 | -0.022 | 11.334
13.5 | 1.184 | 0.11067 | -0.021 | 10.703
14 | 1.189 | 0.11894 | -0.022 | 9.997
14.5 | 1.19 | 0.12644 | -0.022 | 9.412

## 10. Re 100k Mach 0.00 (2)
BIGFOIL.COM POLAR EXPORT
NACA63-216 a=0.8
NACA63-216 a=0.8 |  |  |  | Cl Max: | 1.2006 | at alpha= | 14 | deg
XFOIL ncrit=9 |  |  |  | L/D Max: | 47.6984 | at alpha= | 8.5 | deg
Re: | 100000 |  |  | Cd Min: | 0.23336 | at alpha= | 19 | deg
Mach: | 0 |  |  | Cl=0 at alpha= | -1.0164 | deg
|  |  |  | @ Cl=0.1, Cd= | 0.027134
|  |  |  | @ Cl=0.4, Cd= | 0.028991
|  |  |  | @ Cl=0.6, Cd= | 0.02887
alpha (deg) | Cl | Cd | Cm | Cl/Cd
-15 | -0.4038 | 0.15322 | -0.0127 | -2.6354
-14.5 | -0.511 | 0.15619 | -0.0069 | -3.2717
-14 | -0.5013 | 0.14983 | -0.0101 | -3.3458
-13.5 | -0.4837 | 0.14201 | -0.0122 | -3.4061
-13 | -0.5871 | 0.10838 | -0.0364 | -5.4171
-12.5 | -0.7876 | 0.06988 | -0.0597 | -11.2707
-12 | -0.8267 | 0.06237 | -0.0602 | -13.2548
-11.5 | -0.854 | 0.05585 | -0.0575 | -15.291
-11 | -0.8702 | 0.05053 | -0.0537 | -17.2215
-10.5 | -0.871 | 0.0447 | -0.0493 | -19.4855
-10 | -0.8748 | 0.04114 | -0.0424 | -21.264
-9.5 | -0.8723 | 0.03825 | -0.036 | -22.8052
-9 | -0.8632 | 0.03586 | -0.0305 | -24.0714
-8.5 | -0.8483 | 0.03354 | -0.0255 | -25.2922
-8 | -0.7808 | 0.03017 | -0.0293 | -25.88
-7.5 | -0.7051 | 0.02747 | -0.0343 | -25.668
-7 | -0.64 | 0.02491 | -0.0379 | -25.6925
-6.5 | -0.5993 | 0.02123 | -0.0394 | -28.2289
-6 | -0.5454 | 0.02085 | -0.0401 | -26.1583
-5.5 | -0.4779 | 0.02234 | -0.041 | -21.3921
-5 | -0.411 | 0.02416 | -0.0408 | -17.0116
-4.5 | -0.3496 | 0.0253 | -0.0403 | -13.8182
-4 | -0.2856 | 0.02675 | -0.039 | -10.6766
-3.5 | -0.2285 | 0.02708 | -0.0385 | -8.438
-3 | -0.1758 | 0.02727 | -0.0373 | -6.4466
-2.5 | -0.1314 | 0.02731 | -0.0354 | -4.8114
-2 | -0.0879 | 0.02728 | -0.0337 | -3.2221
-1.5 | -0.0442 | 0.02736 | -0.0319 | -1.6155
-1 | 0.0015 | 0.02737 | -0.0304 | 0.054805
-0.5 | 0.0606 | 0.02699 | -0.0305 | 2.2453
0 | 0.0995 | 0.02713 | -0.0287 | 3.6675
0.5 | 0.138 | 0.02741 | -0.0269 | 5.0347
1.5 | 0.2249 | 0.02786 | -0.0242 | 8.0725
2 | 0.2744 | 0.02785 | -0.0231 | 9.8528
2.5 | 0.307 | 0.02855 | -0.0205 | 10.7531
3 | 0.3403 | 0.02928 | -0.0181 | 11.6223
4 | 0.458 | 0.02871 | -0.0173 | 15.9526
4.5 | 0.5183 | 0.02905 | -0.0188 | 17.8417
5 | 0.6093 | 0.02885 | -0.025 | 21.1196
5.5 | 0.7222 | 0.02711 | -0.0328 | 26.6396
6 | 0.8288 | 0.02512 | -0.0399 | 32.9936
6.5 | 0.8641 | 0.02407 | -0.0363 | 35.8995
7 | 0.9001 | 0.02285 | -0.0322 | 39.3917
7.5 | 0.9504 | 0.02148 | -0.0301 | 44.2458
8 | 0.9927 | 0.02085 | -0.0274 | 47.6115
8.5 | 1.0155 | 0.02129 | -0.0225 | 47.6984
9 | 1.0028 | 0.02378 | -0.0141 | 42.1699
9.5 | 0.9827 | 0.0281 | -0.0074 | 34.9715
10 | 0.9821 | 0.03227 | -0.0034 | 30.4338
10.5 | 1.0066 | 0.03557 | -0.0008 | 28.2991
11 | 1.0474 | 0.03845 | 0.0006 | 27.2406
11.5 | 1.0992 | 0.04165 | 0.001 | 26.3914
12 | 1.1426 | 0.04521 | 0.0017 | 25.2732
12.5 | 1.1768 | 0.05019 | 0.0027 | 23.4469
13 | 1.1861 | 0.05558 | 0.0049 | 21.3404
13.5 | 1.196 | 0.0609 | 0.0064 | 19.6388
14 | 1.2006 | 0.06869 | 0.007 | 17.4785
14.5 | 1.1661 | 0.07713 | 0.0077 | 15.1186
15 | 1.1245 | 0.08729 | 0.006 | 12.8823
15.5 | 0.8729 | 0.13442 | -0.0238 | 6.4938
16.5 | 0.7725 | 0.19342 | -0.0576 | 3.9939
17 | 0.7862 | 0.20198 | -0.0613 | 3.8925
17.5 | 0.795 | 0.20839 | -0.0661 | 3.815
18 | 0.8113 | 0.21659 | -0.0696 | 3.7458
18.5 | 0.8222 | 0.22253 | -0.0743 | 3.6948
19 | 0.8564 | 0.23336 | -0.0747 | 3.6699

## 11. Re 100k Mach 0.10 (1)
BIGFOIL.COM POLAR EXPORT
NACA63-216 a=0.8
NACA63-216 a=0.8 |  |  |  | Cl Max: | 1.195 | at alpha= | 9.5 | deg
JavaFoil+Calcfoil stall+Eppler ext transition |  |  |  | L/D Max: | 47.039 | at alpha= | 6.5 | deg
Re: | 100000 |  |  | Cd Min: | 0.01382 | at alpha= | -0.5 | deg
Mach: | 0.1 |  |  | Cl=0 at alpha= | -1.5738 | deg
|  |  |  | @ Cl=0.1, Cd= | 0.013851
|  |  |  | @ Cl=0.4, Cd= | 0.014716
|  |  |  | @ Cl=0.6, Cd= | 0.015876
alpha (deg) | Cl | Cd | Cm | Cl/Cd
-20 | -0.869 | 0.26442 | -0.005 | -3.288
-19.5 | -0.894 | 0.23277 | -0.006 | -3.839
-19 | -0.917 | 0.22705 | -0.006 | -4.037
-18.5 | -0.938 | 0.21384 | -0.006 | -4.384
-18 | -0.949 | 0.19498 | -0.006 | -4.87
-17.5 | -0.959 | 0.18751 | -0.007 | -5.116
-17 | -0.967 | 0.17454 | -0.007 | -5.539
-16.5 | -0.972 | 0.16387 | -0.007 | -5.93
-16 | -0.974 | 0.15713 | -0.007 | -6.201
-15.5 | -0.974 | 0.14436 | -0.008 | -6.746
-15 | -0.97 | 0.13585 | -0.008 | -7.143
-14.5 | -0.964 | 0.12773 | -0.008 | -7.547
-14 | -0.954 | 0.12031 | -0.008 | -7.933
-13.5 | -0.942 | 0.11187 | -0.009 | -8.418
-13 | -0.926 | 0.1058 | -0.009 | -8.75
-12.5 | -0.907 | 0.0997 | -0.009 | -9.095
-12 | -0.885 | 0.09422 | -0.01 | -9.389
-11.5 | -0.859 | 0.08811 | -0.01 | -9.753
-11 | -0.831 | 0.08142 | -0.01 | -10.211
-10.5 | -0.801 | 0.07644 | -0.011 | -10.48
-10 | -0.768 | 0.07155 | -0.011 | -10.73
-9.5 | -0.732 | 0.06777 | -0.012 | -10.805
-9 | -0.695 | 0.06286 | -0.012 | -11.05
-8.5 | -0.655 | 0.05923 | -0.013 | -11.054
-8 | -0.613 | 0.05546 | -0.014 | -11.06
-7.5 | -0.67 | 0.02306 | -0.027 | -29.035
-7 | -0.62 | 0.02184 | -0.027 | -28.376
-6.5 | -0.568 | 0.02081 | -0.028 | -27.283
-6 | -0.514 | 0.01988 | -0.029 | -25.864
-5.5 | -0.46 | 0.01899 | -0.03 | -24.212
-5 | -0.398 | 0.01677 | -0.03 | -23.729
-4.5 | -0.342 | 0.01625 | -0.03 | -21.017
-4 | -0.285 | 0.01579 | -0.031 | -18.028
-3.5 | -0.227 | 0.01537 | -0.032 | -14.767
-3 | -0.169 | 0.01494 | -0.033 | -11.324
-2.5 | -0.111 | 0.0146 | -0.033 | -7.593
-2 | -0.052 | 0.01383 | -0.034 | -3.736
-1.5 | 0.009 | 0.0139 | -0.035 | 0.632
-1 | 0.07 | 0.01388 | -0.036 | 5.072
-0.5 | 0.132 | 0.01382 | -0.036 | 9.554
0 | 0.19 | 0.01408 | -0.037 | 13.507
0.5 | 0.25 | 0.01419 | -0.037 | 17.635
1 | 0.31 | 0.01434 | -0.038 | 21.607
1.5 | 0.368 | 0.01457 | -0.038 | 25.277
2 | 0.427 | 0.01484 | -0.039 | 28.784
2.5 | 0.486 | 0.01514 | -0.039 | 32.09
3 | 0.544 | 0.01549 | -0.04 | 35.112
3.5 | 0.602 | 0.01589 | -0.04 | 37.857
4 | 0.658 | 0.01633 | -0.041 | 40.322
4.5 | 0.715 | 0.01688 | -0.041 | 42.325
5 | 0.77 | 0.01744 | -0.042 | 44.127
5.5 | 0.824 | 0.01814 | -0.042 | 45.418
6 | 0.876 | 0.01894 | -0.043 | 46.273
6.5 | 0.929 | 0.01974 | -0.043 | 47.039
7 | 0.988 | 0.02426 | -0.044 | 40.71
7.5 | 1.035 | 0.02552 | -0.044 | 40.566
8 | 1.08 | 0.02693 | -0.045 | 40.115
8.5 | 1.123 | 0.02842 | -0.045 | 39.505
9 | 1.162 | 0.03009 | -0.045 | 38.616
9.5 | 1.195 | 0.03203 | -0.046 | 37.311
10 | 1.052 | 0.07092 | -0.023 | 14.84
10.5 | 1.081 | 0.07566 | -0.023 | 14.292
11 | 1.107 | 0.081 | -0.022 | 13.673
11.5 | 1.13 | 0.08698 | -0.022 | 12.997
12 | 1.148 | 0.0925 | -0.022 | 12.408
12.5 | 1.162 | 0.09816 | -0.022 | 11.834
13 | 1.171 | 0.10516 | -0.022 | 11.139
13.5 | 1.177 | 0.11193 | -0.022 | 10.518
14 | 1.179 | 0.11942 | -0.022 | 9.874
14.5 | 1.177 | 0.12892 | -0.021 | 9.13

## 12. Re 100k Mach 0.10 (2)
BIGFOIL.COM POLAR EXPORT
NACA63-216 a=0.8
NACA63-216 a=0.8 |  |  |  | Cl Max: | 1.1776 | at alpha= | 14 | deg
XFOIL ncrit=9 |  |  |  | L/D Max: | 47.3143 | at alpha= | 8 | deg
Re: | 100000 |  |  | Cd Min: | 0.23461 | at alpha= | 19 | deg
Mach: | 0.1 |  |  | Cl=0 at alpha= | -1.0023 | deg
|  |  |  | @ Cl=0.1, Cd= | 0.027225
|  |  |  | @ Cl=0.4, Cd= | 0.02975
|  |  |  | @ Cl=0.6, Cd= | 0.029012
alpha (deg) | Cl | Cd | Cm | Cl/Cd
-14.5 | -0.5087 | 0.15679 | -0.0067 | -3.2445
-14 | -0.5025 | 0.15053 | -0.0104 | -3.3382
-13.5 | -0.4812 | 0.14262 | -0.0121 | -3.374
-13 | -0.5044 | 0.13438 | -0.0191 | -3.7535
-12.5 | -0.4666 | 0.12732 | -0.0184 | -3.6648
-12 | -0.8141 | 0.06392 | -0.061 | -12.7362
-11.5 | -0.8432 | 0.05716 | -0.0588 | -14.7516
-11 | -0.8626 | 0.05157 | -0.0552 | -16.7268
-10.5 | -0.8631 | 0.04548 | -0.0513 | -18.9776
-10 | -0.8708 | 0.04198 | -0.0441 | -20.7432
-9.5 | -0.872 | 0.03904 | -0.0372 | -22.3361
-9 | -0.865 | 0.03657 | -0.0315 | -23.6533
-8.5 | -0.8519 | 0.03413 | -0.0263 | -24.9604
-8 | -0.782 | 0.03058 | -0.0305 | -25.5723
-7.5 | -0.706 | 0.02778 | -0.0353 | -25.414
-7 | -0.6397 | 0.02524 | -0.039 | -25.3447
-6.5 | -0.5964 | 0.02171 | -0.0406 | -27.4712
-6 | -0.5455 | 0.02093 | -0.0411 | -26.0631
-5.5 | -0.4776 | 0.02242 | -0.0419 | -21.3024
-5 | -0.4123 | 0.02414 | -0.0415 | -17.0795
-4.5 | -0.3517 | 0.0253 | -0.0408 | -13.9012
-4 | -0.289 | 0.02682 | -0.0391 | -10.7755
-3.5 | -0.2319 | 0.02751 | -0.0378 | -8.4297
-3 | -0.1751 | 0.02735 | -0.0378 | -6.4022
-2.5 | -0.1307 | 0.02739 | -0.0359 | -4.7718
-2 | -0.0865 | 0.02749 | -0.0338 | -3.1466
-1.5 | -0.0436 | 0.02757 | -0.0318 | -1.5814
-1 | 0.0002 | 0.02756 | -0.0303 | 0.0072569
-0.5 | 0.0495 | 0.02744 | -0.0295 | 1.8039
0 | 0.1012 | 0.02722 | -0.0289 | 3.7179
0.5 | 0.1393 | 0.0275 | -0.0271 | 5.0655
1 | 0.177 | 0.02792 | -0.0252 | 6.3395
2 | 0.2774 | 0.02792 | -0.0233 | 9.9355
2.5 | 0.3096 | 0.02864 | -0.0206 | 10.8101
3 | 0.3419 | 0.0294 | -0.018 | 11.6293
4.5 | 0.4994 | 0.03035 | -0.0174 | 16.4547
5 | 0.6107 | 0.02887 | -0.0243 | 21.1534
5.5 | 0.724 | 0.02711 | -0.032 | 26.706
6 | 0.8278 | 0.02543 | -0.0392 | 32.5521
6.5 | 0.8749 | 0.0239 | -0.0367 | 36.6067
7 | 0.8992 | 0.02314 | -0.0313 | 38.8591
7.5 | 0.9572 | 0.02133 | -0.0297 | 44.8758
8 | 0.9936 | 0.021 | -0.0264 | 47.3143
8.5 | 1.0129 | 0.02159 | -0.021 | 46.9152
9 | 0.9961 | 0.02439 | -0.0124 | 40.8405
9.5 | 0.9779 | 0.02882 | -0.0062 | 33.9313
10 | 0.9799 | 0.03293 | -0.0024 | 29.7571
10.5 | 1.0058 | 0.03619 | 0.0001 | 27.7922
11 | 1.0482 | 0.03913 | 0.0015 | 26.7876
11.5 | 1.0999 | 0.04246 | 0.002 | 25.9044
12 | 1.1445 | 0.04621 | 0.0026 | 24.7674
12.5 | 1.1701 | 0.05145 | 0.0041 | 22.7425
13 | 1.1732 | 0.05721 | 0.0064 | 20.5069
13.5 | 1.1705 | 0.06325 | 0.0079 | 18.5059
14 | 1.1776 | 0.07012 | 0.0082 | 16.7941
14.5 | 1.1448 | 0.07931 | 0.0079 | 14.4345
15.5 | 0.8184 | 0.15336 | -0.0343 | 5.3365
16.5 | 0.7727 | 0.1943 | -0.0583 | 3.9768
17 | 0.7886 | 0.20296 | -0.0616 | 3.8855
17.5 | 0.7959 | 0.20928 | -0.0668 | 3.803
18 | 0.8139 | 0.21761 | -0.07 | 3.7402
18.5 | 0.8236 | 0.22347 | -0.0751 | 3.6855
19 | 0.8593 | 0.23461 | -0.0752 | 3.6627

## 13. Re 100k Mach 0.25 (1)
BIGFOIL.COM POLAR EXPORT
NACA63-216 a=0.8
NACA63-216 a=0.8 |  |  |  | Cl Max: | 1.139 | at alpha= | 8.5 | deg
JavaFoil+Calcfoil stall+Eppler ext transition |  |  |  | L/D Max: | 45.941 | at alpha= | 6.5 | deg
Re: | 100000 |  |  | Cd Min: | 0.01406 | at alpha= | -0.5 | deg
Mach: | 0.25 |  |  | Cl=0 at alpha= | -1.5726 | deg
|  |  |  | @ Cl=0.1, Cd= | 0.014088
|  |  |  | @ Cl=0.4, Cd= | 0.014975
|  |  |  | @ Cl=0.6, Cd= | 0.016175
alpha (deg) | Cl | Cd | Cm | Cl/Cd
-18.5 | -0.636 | 0.29382 | -0.006 | -2.163
-18 | -0.68 | 0.25538 | -0.006 | -2.664
-17.5 | -0.722 | 0.23509 | -0.006 | -3.069
-17 | -0.759 | 0.21637 | -0.007 | -3.508
-16.5 | -0.792 | 0.20092 | -0.007 | -3.943
-16 | -0.821 | 0.17894 | -0.007 | -4.588
-15.5 | -0.845 | 0.16965 | -0.008 | -4.98
-15 | -0.864 | 0.15651 | -0.008 | -5.52
-14.5 | -0.878 | 0.14382 | -0.008 | -6.103
-14 | -0.886 | 0.13597 | -0.009 | -6.517
-13.5 | -0.889 | 0.12243 | -0.009 | -7.262
-13 | -0.887 | 0.1154 | -0.009 | -7.685
-12.5 | -0.88 | 0.10639 | -0.01 | -8.268
-12 | -0.867 | 0.099 | -0.01 | -8.76
-11.5 | -0.85 | 0.09152 | -0.01 | -9.289
-11 | -0.829 | 0.08589 | -0.011 | -9.65
-10.5 | -0.803 | 0.08017 | -0.011 | -10.018
-10 | -0.774 | 0.07477 | -0.011 | -10.349
-9.5 | -0.741 | 0.06954 | -0.012 | -10.662
-9 | -0.706 | 0.06481 | -0.013 | -10.889
-8.5 | -0.667 | 0.06048 | -0.013 | -11.028
-8 | -0.625 | 0.05678 | -0.014 | -11.01
-7.5 | -0.582 | 0.05316 | -0.014 | -10.951
-7 | -0.632 | 0.02284 | -0.028 | -27.676
-6.5 | -0.58 | 0.02168 | -0.029 | -26.733
-6 | -0.526 | 0.02064 | -0.03 | -25.466
-5.5 | -0.47 | 0.01973 | -0.03 | -23.808
-5 | -0.407 | 0.01733 | -0.03 | -23.494
-4.5 | -0.35 | 0.01675 | -0.031 | -20.869
-4 | -0.291 | 0.01622 | -0.032 | -17.959
-3.5 | -0.232 | 0.01577 | -0.033 | -14.741
-3 | -0.173 | 0.01547 | -0.033 | -11.18
-2.5 | -0.113 | 0.01468 | -0.034 | -7.704
-2 | -0.053 | 0.01475 | -0.035 | -3.568
-1.5 | 0.009 | 0.01445 | -0.035 | 0.612
-1 | 0.072 | 0.01411 | -0.037 | 5.127
-0.5 | 0.136 | 0.01406 | -0.037 | 9.646
0 | 0.195 | 0.01434 | -0.038 | 13.591
0.5 | 0.256 | 0.01445 | -0.038 | 17.742
1 | 0.318 | 0.01463 | -0.039 | 21.711
1.5 | 0.378 | 0.01488 | -0.039 | 25.374
2 | 0.438 | 0.01514 | -0.04 | 28.932
2.5 | 0.498 | 0.01548 | -0.04 | 32.173
3 | 0.557 | 0.01586 | -0.041 | 35.147
3.5 | 0.617 | 0.0163 | -0.041 | 37.841
4 | 0.675 | 0.01685 | -0.042 | 40.038
4.5 | 0.732 | 0.01741 | -0.042 | 42.034
5 | 0.788 | 0.01808 | -0.043 | 43.587
5.5 | 0.843 | 0.01885 | -0.043 | 44.69
6 | 0.896 | 0.01972 | -0.044 | 45.432
6.5 | 0.949 | 0.02065 | -0.044 | 45.941
7 | 1.008 | 0.02542 | -0.045 | 39.661
7.5 | 1.055 | 0.02688 | -0.045 | 39.245
8 | 1.099 | 0.0285 | -0.046 | 38.548
8.5 | 1.139 | 0.03015 | -0.046 | 37.788
9 | 1.004 | 0.06337 | -0.025 | 15.847
9.5 | 1.033 | 0.0682 | -0.023 | 15.15
10 | 1.061 | 0.07339 | -0.023 | 14.452
10.5 | 1.085 | 0.07876 | -0.023 | 13.776
11 | 1.105 | 0.08432 | -0.022 | 13.1
11.5 | 1.12 | 0.09048 | -0.022 | 12.381
12 | 1.127 | 0.09798 | -0.022 | 11.499
12.5 | 1.127 | 0.1067 | -0.022 | 10.566
13 | 1.121 | 0.11383 | -0.021 | 9.848
13.5 | 1.108 | 0.12349 | -0.021 | 8.976

## 14. Re 100k Mach 0.25 (2)
BIGFOIL.COM POLAR EXPORT
NACA63-216 a=0.8
NACA63-216 a=0.8 |  |  |  | Cl Max: | 1.1228 | at alpha= | 12 | deg
XFOIL ncrit=9 |  |  |  | L/D Max: | 45.2528 | at alpha= | 8 | deg
Re: | 100000 |  |  | Cd Min: | 0.20863 | at alpha= | 17 | deg
Mach: | 0.25 |  |  | Cl=0 at alpha= | -1.0301 | deg
|  |  |  | @ Cl=0.1, Cd= | 0.028592
|  |  |  | @ Cl=0.4, Cd= | 0.031549
|  |  |  | @ Cl=0.6, Cd= | 0.031158
alpha (deg) | Cl | Cd | Cm | Cl/Cd
-14 | -0.3565 | 0.14159 | -0.0174 | -2.5178
-13.5 | -0.3563 | 0.13755 | -0.0204 | -2.5903
-13 | -0.3471 | 0.13059 | -0.023 | -2.6579
-12.5 | -0.5843 | 0.09705 | -0.044 | -6.0206
-12 | -0.6073 | 0.08324 | -0.0508 | -7.2958
-11.5 | -0.6822 | 0.06672 | -0.0614 | -10.2248
-11 | -0.7449 | 0.05617 | -0.0653 | -13.2615
-10.5 | -0.7852 | 0.04975 | -0.0631 | -15.7829
-10 | -0.814 | 0.04579 | -0.0561 | -17.7768
-9.5 | -0.8469 | 0.04331 | -0.0459 | -19.5544
-9 | -0.8619 | 0.04068 | -0.0378 | -21.1873
-8.5 | -0.8599 | 0.03762 | -0.0319 | -22.8575
-8 | -0.7862 | 0.03292 | -0.0369 | -23.8821
-7.5 | -0.7082 | 0.02957 | -0.0416 | -23.9499
-7 | -0.6351 | 0.02688 | -0.0455 | -23.6272
-6.5 | -0.5811 | 0.02388 | -0.0476 | -24.3342
-6 | -0.5424 | 0.02126 | -0.0475 | -25.5127
-5.5 | -0.4762 | 0.02259 | -0.0475 | -21.0801
-5 | -0.4106 | 0.02456 | -0.046 | -16.7182
-4.5 | -0.3497 | 0.02601 | -0.0442 | -13.4448
-4 | -0.2906 | 0.02747 | -0.0416 | -10.5788
-3.5 | -0.2397 | 0.02819 | -0.039 | -8.503
-3 | -0.1895 | 0.02859 | -0.0367 | -6.6282
-2.5 | -0.1428 | 0.02865 | -0.0348 | -4.9843
-2 | -0.0945 | 0.02856 | -0.0333 | -3.3088
-1.5 | -0.0375 | 0.02821 | -0.0331 | -1.3293
-1 | 0.0024 | 0.02818 | -0.0311 | 0.085167
-0.5 | 0.0424 | 0.02826 | -0.0294 | 1.5004
0 | 0.0825 | 0.0285 | -0.0278 | 2.8947
0.5 | 0.1262 | 0.02873 | -0.0263 | 4.3926
1 | 0.1858 | 0.02847 | -0.026 | 6.5262
1.5 | 0.22 | 0.0291 | -0.0237 | 7.5601
2 | 0.254 | 0.02982 | -0.0213 | 8.5178
3.5 | 0.358 | 0.03204 | -0.0132 | 11.1735
4 | 0.4316 | 0.03118 | -0.0136 | 13.8422
4.5 | 0.4875 | 0.03165 | -0.0139 | 15.4028
5 | 0.5798 | 0.03149 | -0.0195 | 18.4122
5.5 | 0.7029 | 0.02947 | -0.0274 | 23.8514
6 | 0.8216 | 0.02707 | -0.0348 | 30.3509
6.5 | 0.8839 | 0.02486 | -0.0333 | 35.5551
7 | 0.9142 | 0.02356 | -0.0278 | 38.8031
7.5 | 0.9637 | 0.0221 | -0.0248 | 43.6063
8 | 0.9933 | 0.02195 | -0.02 | 45.2528
8.5 | 0.9868 | 0.02373 | -0.0119 | 41.5845
9 | 0.9643 | 0.02801 | -0.0051 | 34.427
9.5 | 0.9558 | 0.03268 | -0.0008 | 29.2472
10 | 0.9717 | 0.03644 | 0.0023 | 26.6658
10.5 | 1.0062 | 0.0396 | 0.0044 | 25.4091
11 | 1.0522 | 0.04297 | 0.006 | 24.4869
11.5 | 1.0944 | 0.04736 | 0.0072 | 23.1081
12 | 1.1228 | 0.0522 | 0.0085 | 21.5096
12.5 | 1.1207 | 0.05884 | 0.0101 | 19.0466
13 | 1.0967 | 0.06682 | 0.0107 | 16.4128
13.5 | 1.0596 | 0.07669 | 0.009 | 13.8167
14 | 1.0082 | 0.08941 | 0.0041 | 11.2761
14.5 | 0.949 | 0.10582 | -0.0048 | 8.9681
15 | 0.8976 | 0.12483 | -0.0159 | 7.1906
15.5 | 0.7494 | 0.18323 | -0.0536 | 4.0899
16 | 0.787 | 0.19304 | -0.0538 | 4.0769
16.5 | 0.7749 | 0.19898 | -0.0619 | 3.8944
17 | 0.8033 | 0.20863 | -0.0636 | 3.8504

## 15. Re 100k Mach 0.50 (1)
BIGFOIL.COM POLAR EXPORT
NACA63-216 a=0.8
NACA63-216 a=0.8 |  |  |  | Cl Max: | 1.194 | at alpha= | 20 | deg
JavaFoil+Calcfoil stall+Eppler ext transition |  |  |  | L/D Max: | 41.11 | at alpha= | 5.5 | deg
Re: | 100000 |  |  | Cd Min: | 0.01568 | at alpha= | 0 | deg
Mach: | 0.5 |  |  | Cl=0 at alpha= | -1.5735 | deg
|  |  |  | @ Cl=0.1, Cd= | 0.016025
|  |  |  | @ Cl=0.4, Cd= | 0.016325
|  |  |  | @ Cl=0.6, Cd= | 0.017677
alpha (deg) | Cl | Cd | Cm | Cl/Cd
-20 | -1.028 | 0.36685 | -0.009 | -2.803
-19.5 | -1.002 | 0.35838 | -0.01 | -2.795
-19 | -0.972 | 0.3432 | -0.01 | -2.832
-18.5 | -0.945 | 0.3354 | -0.01 | -2.816
-18 | -0.917 | 0.33439 | -0.01 | -2.743
-17.5 | -0.89 | 0.32404 | -0.011 | -2.747
-17 | -0.863 | 0.32758 | -0.011 | -2.635
-16.5 | -0.834 | 0.29289 | -0.011 | -2.846
-16 | -0.806 | 0.28479 | -0.011 | -2.831
-15.5 | -0.779 | 0.27093 | -0.011 | -2.875
-15 | -0.752 | 0.28586 | -0.012 | -2.629
-14.5 | -0.722 | 0.25662 | -0.011 | -2.814
-14 | -0.695 | 0.35754 | -0.011 | -1.943
-13.5 | -0.667 | 0.23316 | -0.012 | -2.862
-13 | -0.64 | 0.24875 | -0.012 | -2.572
-12.5 | -0.611 | 0.21344 | -0.011 | -2.862
-12 | -0.583 | 0.2041 | -0.012 | -2.858
-11.5 | -0.556 | 0.1974 | -0.012 | -2.815
-11 | -0.528 | 0.19461 | -0.012 | -2.713
-10.5 | -0.499 | 0.1838 | -0.011 | -2.717
-10 | -0.472 | 0.15422 | -0.011 | -3.058
-9.5 | -0.443 | 0.13985 | -0.01 | -3.17
-9 | -0.664 | 0.08401 | -0.012 | -7.9
-8.5 | -0.674 | 0.0735 | -0.013 | -9.17
-8 | -0.654 | 0.06546 | -0.014 | -9.984
-7.5 | -0.621 | 0.05888 | -0.015 | -10.551
-7 | -0.582 | 0.05426 | -0.016 | -10.719
-6.5 | -0.537 | 0.05026 | -0.016 | -10.682
-6 | -0.572 | 0.02433 | -0.033 | -23.5
-5.5 | -0.514 | 0.02293 | -0.033 | -22.412
-5 | -0.453 | 0.02164 | -0.034 | -20.937
-4.5 | -0.384 | 0.01929 | -0.034 | -19.935
-4 | -0.321 | 0.01857 | -0.035 | -17.263
-3.5 | -0.256 | 0.01789 | -0.035 | -14.315
-3 | -0.191 | 0.01735 | -0.036 | -10.985
-2.5 | -0.124 | 0.01691 | -0.037 | -7.361
-2 | -0.058 | 0.01654 | -0.037 | -3.488
-1.5 | 0.01 | 0.01626 | -0.038 | 0.593
-1 | 0.078 | 0.01608 | -0.039 | 4.822
-0.5 | 0.146 | 0.01591 | -0.04 | 9.179
0 | 0.216 | 0.01568 | -0.041 | 13.773
0.5 | 0.284 | 0.01592 | -0.042 | 17.849
1 | 0.352 | 0.0161 | -0.043 | 21.858
1.5 | 0.418 | 0.01641 | -0.044 | 25.468
2 | 0.485 | 0.01677 | -0.044 | 28.892
2.5 | 0.551 | 0.01721 | -0.045 | 32.01
3 | 0.616 | 0.01783 | -0.045 | 34.55
3.5 | 0.68 | 0.01849 | -0.046 | 36.78
4 | 0.743 | 0.0193 | -0.046 | 38.493
4.5 | 0.805 | 0.0202 | -0.047 | 39.823
5 | 0.864 | 0.02124 | -0.047 | 40.676
5.5 | 0.922 | 0.02242 | -0.047 | 41.11
6 | 0.988 | 0.02777 | -0.049 | 35.566
6.5 | 1.038 | 0.02968 | -0.049 | 34.991
7 | 1.083 | 0.03194 | -0.049 | 33.922
7.5 | 1.117 | 0.03426 | -0.05 | 32.59
8 | 0.977 | 0.06325 | -0.024 | 15.451
8.5 | 0.98 | 0.0705 | -0.023 | 13.902
9 | 0.948 | 0.08137 | -0.022 | 11.648
9.5 | 0.616 | 0.12507 | -0.02 | 4.921
10 | 0.643 | 0.16771 | -0.022 | 3.836
10.5 | 0.671 | 0.17512 | -0.022 | 3.83
11 | 0.698 | 0.18521 | -0.023 | 3.768
11.5 | 0.726 | 0.21827 | -0.025 | 3.327
12 | 0.753 | 0.22158 | -0.026 | 3.399
12.5 | 0.78 | 0.22235 | -0.026 | 3.509
13 | 0.809 | 0.23864 | -0.029 | 3.39
13.5 | 0.836 | 0.24128 | -0.029 | 3.465
14 | 0.863 | 0.24855 | -0.03 | 3.472
14.5 | 0.892 | 0.26992 | -0.032 | 3.305
15 | 0.919 | 0.27012 | -0.032 | 3.401
15.5 | 0.946 | 0.28303 | -0.033 | 3.341
16 | 0.974 | 0.30546 | -0.034 | 3.19
16.5 | 1.002 | 0.30915 | -0.035 | 3.24
17 | 1.028 | 0.31091 | -0.036 | 3.307
17.5 | 1.055 | 0.32315 | -0.036 | 3.265
18 | 1.085 | 0.33292 | -0.038 | 3.258
18.5 | 1.111 | 0.35104 | -0.038 | 3.164
19 | 1.137 | 0.36227 | -0.039 | 3.139
19.5 | 1.163 | 0.37034 | -0.039 | 3.141
20 | 1.194 | 0.37751 | -0.041 | 3.162

## 16. Re 100k Mach 0.50 (2)
BIGFOIL.COM POLAR EXPORT
NACA63-216 a=0.8
NACA63-216 a=0.8 |  |  |  | Cl Max: | 0.9561 | at alpha= | 20 | deg
XFOIL ncrit=9 |  |  |  | L/D Max: | 29.2752 | at alpha= | 7.5 | deg
Re: | 100000 |  |  | Cd Min: | 0.27879 | at alpha= | 20 | deg
Mach: | 0.5 |  |  | Cl=0 at alpha= | -0.40156 | deg
|  |  |  | @ Cl=0.1, Cd= | 0.03396
|  |  |  | @ Cl=0.4, Cd= | 0.040858
|  |  |  | @ Cl=0.6, Cd= | 0.041627
alpha (deg) | Cl | Cd | Cm | Cl/Cd
-20 | -0.7201 | 0.25802 | 0.0476 | -2.7909
-19.5 | -0.6967 | 0.2503 | 0.0426 | -2.7835
-19 | -0.6944 | 0.24992 | 0.0332 | -2.7785
-18.5 | -0.6529 | 0.23422 | 0.0319 | -2.7876
-18 | -0.6307 | 0.227 | 0.0268 | -2.7784
-17.5 | -0.6211 | 0.22148 | 0.0195 | -2.8043
-17 | -0.5848 | 0.21064 | 0.0174 | -2.7763
-16.5 | -0.5763 | 0.2059 | 0.0104 | -2.7989
-16 | -0.5444 | 0.19533 | 0.0077 | -2.7871
-15.5 | -0.5256 | 0.1885 | 0.0028 | -2.7883
-15 | -0.5101 | 0.18042 | -0.0023 | -2.8273
-14.5 | -0.481 | 0.17231 | -0.0051 | -2.7915
-14 | -0.4707 | 0.16489 | -0.0105 | -2.8546
-13.5 | -0.4482 | 0.15749 | -0.0138 | -2.8459
-13 | -0.4407 | 0.14952 | -0.0189 | -2.9474
-12.5 | -0.4115 | 0.14137 | -0.0211 | -2.9108
-11.5 | -0.4395 | 0.11162 | -0.0409 | -3.9375
-11 | -0.438 | 0.10108 | -0.046 | -4.3332
-10.5 | -0.4565 | 0.08764 | -0.0541 | -5.2088
-10 | -0.5034 | 0.07171 | -0.0653 | -7.0199
-9.5 | -0.5566 | 0.05943 | -0.0733 | -9.3656
-9 | -0.6149 | 0.05341 | -0.0715 | -11.5128
-8.5 | -0.6814 | 0.05092 | -0.0628 | -13.3818
-8 | -0.6984 | 0.04403 | -0.0671 | -15.8619
-7.5 | -0.6682 | 0.03785 | -0.0706 | -17.6539
-7 | -0.5996 | 0.03302 | -0.0741 | -18.1587
-6.5 | -0.524 | 0.02954 | -0.0762 | -17.7387
-6 | -0.489 | 0.02661 | -0.0742 | -18.3766
-5.5 | -0.499 | 0.02448 | -0.0655 | -20.384
-5 | -0.4608 | 0.02534 | -0.059 | -18.1847
-4.5 | -0.3913 | 0.0283 | -0.0537 | -13.8269
-4 | -0.3198 | 0.03071 | -0.0493 | -10.4135
-3.5 | -0.2606 | 0.03209 | -0.0449 | -8.1209
-3 | -0.2129 | 0.03264 | -0.0409 | -6.5227
-2.5 | -0.1603 | 0.03281 | -0.0379 | -4.8857
-2 | -0.105 | 0.0327 | -0.0357 | -3.211
-1.5 | -0.0705 | 0.03276 | -0.0319 | -2.152
-1 | -0.0372 | 0.03283 | -0.0283 | -1.1331
-0.5 | -0.0063 | 0.03307 | -0.0248 | -0.1905
0 | 0.0257 | 0.03344 | -0.0217 | 0.76854
0.5 | 0.0616 | 0.03391 | -0.0191 | 1.8166
1 | 0.123 | 0.03399 | -0.0191 | 3.6187
1.5 | 0.1636 | 0.03462 | -0.017 | 4.7256
2 | 0.1889 | 0.03567 | -0.0133 | 5.2958
2.5 | 0.2185 | 0.03676 | -0.01 | 5.944
3 | 0.2524 | 0.0379 | -0.0072 | 6.6596
3.5 | 0.2896 | 0.03897 | -0.0045 | 7.4314
4 | 0.3311 | 0.03999 | -0.0024 | 8.2796
4.5 | 0.3777 | 0.04076 | -0.0001 | 9.2664
5 | 0.4479 | 0.04107 | -0.0004 | 10.9058
5.5 | 0.5201 | 0.04326 | -0.0062 | 12.0227
6 | 0.6243 | 0.04113 | -0.0084 | 15.1787
6.5 | 0.6912 | 0.04007 | -0.0074 | 17.2498
7 | 0.8069 | 0.03472 | -0.005 | 23.2402
7.5 | 0.8926 | 0.03049 | -0.0004 | 29.2752
8 | 0.9086 | 0.03224 | 0.0043 | 28.1824
8.5 | 0.8988 | 0.03722 | 0.0079 | 24.1483
9 | 0.9005 | 0.04238 | 0.0105 | 21.2482
9.5 | 0.921 | 0.04696 | 0.0132 | 19.6124
10 | 0.9424 | 0.05214 | 0.0151 | 18.0744
10.5 | 0.9438 | 0.05954 | 0.0151 | 15.8515
11 | 0.9428 | 0.06729 | 0.0144 | 14.011
11.5 | 0.9002 | 0.07993 | 0.0085 | 11.2624
12 | 0.847 | 0.09607 | -0.0013 | 8.8165
12.5 | 0.791 | 0.11606 | -0.0145 | 6.8154
13 | 0.7598 | 0.13488 | -0.0262 | 5.6332
13.5 | 0.7507 | 0.14953 | -0.035 | 5.0204
14 | 0.7517 | 0.16226 | -0.0424 | 4.6327
14.5 | 0.7634 | 0.17351 | -0.0482 | 4.3997
15 | 0.7863 | 0.18361 | -0.0522 | 4.2824
15.5 | 0.7714 | 0.2016 | -0.0663 | 3.8264
16.5 | 0.8088 | 0.21926 | -0.0766 | 3.6888
17 | 0.8478 | 0.23013 | -0.0777 | 3.684
17.5 | 0.8503 | 0.23654 | -0.0866 | 3.5947
18 | 0.8793 | 0.24559 | -0.0897 | 3.5804
18.5 | 0.8929 | 0.25362 | -0.0967 | 3.5206
19 | 0.9156 | 0.26187 | -0.1016 | 3.4964
19.5 | 0.9495 | 0.27531 | -0.1039 | 3.4488
20 | 0.9561 | 0.27879 | -0.1131 | 3.4295

## 17. Re 250k Mach 0.00 (1)
BIGFOIL.COM POLAR EXPORT
NACA63-216 a=0.8
NACA63-216 a=0.8 |  |  |  | Cl Max: | 1.337 | at alpha= | 12.5 | deg
JavaFoil+Calcfoil stall+Eppler ext transition |  |  |  | L/D Max: | 71.192 | at alpha= | 6.5 | deg
Re: | 250000 |  |  | Cd Min: | 0.00969 | at alpha= | -1.5 | deg
Mach: | 0 |  |  | Cl=0 at alpha= | -1.5738 | deg
|  |  |  | @ Cl=0.1, Cd= | 0.0097344
|  |  |  | @ Cl=0.4, Cd= | 0.010219
|  |  |  | @ Cl=0.6, Cd= | 0.01089
alpha (deg) | Cl | Cd | Cm | Cl/Cd
-20 | -0.915 | 0.20406 | -0.006 | -4.485
-19.5 | -0.936 | 0.1991 | -0.006 | -4.701
-19 | -0.955 | 0.18368 | -0.006 | -5.198
-18.5 | -0.972 | 0.17704 | -0.007 | -5.489
-18 | -0.98 | 0.16851 | -0.007 | -5.818
-17.5 | -0.987 | 0.16042 | -0.007 | -6.153
-17 | -0.991 | 0.15231 | -0.007 | -6.507
-16.5 | -0.993 | 0.14404 | -0.008 | -6.897
-16 | -0.993 | 0.13583 | -0.008 | -7.307
-15.5 | -0.989 | 0.12678 | -0.008 | -7.802
-15 | -0.984 | 0.11869 | -0.008 | -8.286
-14.5 | -0.975 | 0.11291 | -0.009 | -8.635
-14 | -0.963 | 0.10598 | -0.009 | -9.091
-13.5 | -0.949 | 0.09962 | -0.009 | -9.525
-13 | -0.931 | 0.0941 | -0.01 | -9.898
-12.5 | -0.911 | 0.08845 | -0.01 | -10.298
-12 | -0.888 | 0.0835 | -0.011 | -10.631
-11.5 | -0.861 | 0.07866 | -0.011 | -10.95
-11 | -0.833 | 0.07326 | -0.011 | -11.367
-10.5 | -0.808 | 0.06654 | -0.014 | -12.147
-10 | -0.889 | 0.02594 | -0.023 | -34.282
-9.5 | -0.856 | 0.02333 | -0.024 | -36.688
-9 | -0.816 | 0.02162 | -0.025 | -37.726
-8.5 | -0.771 | 0.0203 | -0.026 | -37.984
-8 | -0.724 | 0.01907 | -0.026 | -37.948
-7.5 | -0.674 | 0.01803 | -0.027 | -37.395
-7 | -0.624 | 0.01703 | -0.028 | -36.611
-6.5 | -0.572 | 0.01609 | -0.028 | -35.566
-6 | -0.519 | 0.01525 | -0.029 | -34.058
-5.5 | -0.465 | 0.01456 | -0.03 | -31.952
-5 | -0.416 | 0.01048 | -0.031 | -39.714
-4.5 | -0.356 | 0.01022 | -0.032 | -34.856
-4 | -0.296 | 0.01005 | -0.033 | -29.472
-3.5 | -0.236 | 0.00991 | -0.033 | -23.767
-3 | -0.175 | 0.00981 | -0.034 | -17.804
-2.5 | -0.114 | 0.00975 | -0.034 | -11.66
-2 | -0.052 | 0.0097 | -0.035 | -5.412
-1.5 | 0.009 | 0.00969 | -0.036 | 0.902
-1 | 0.07 | 0.0097 | -0.036 | 7.223
-0.5 | 0.131 | 0.00977 | -0.037 | 13.441
0 | 0.193 | 0.00983 | -0.037 | 19.607
0.5 | 0.254 | 0.00983 | -0.038 | 25.84
1 | 0.315 | 0.01 | -0.039 | 31.546
1.5 | 0.376 | 0.01018 | -0.039 | 36.899
2 | 0.437 | 0.01028 | -0.04 | 42.464
2.5 | 0.498 | 0.01049 | -0.04 | 47.437
3 | 0.554 | 0.0107 | -0.041 | 51.775
3.5 | 0.612 | 0.01094 | -0.041 | 55.957
4 | 0.67 | 0.01121 | -0.042 | 59.718
4.5 | 0.727 | 0.01152 | -0.042 | 63.057
5 | 0.783 | 0.01184 | -0.043 | 66.106
5.5 | 0.838 | 0.01224 | -0.043 | 68.448
6 | 0.892 | 0.01269 | -0.044 | 70.264
6.5 | 0.945 | 0.01327 | -0.044 | 71.192
7 | 0.99 | 0.01945 | -0.044 | 50.893
7.5 | 1.038 | 0.02042 | -0.045 | 50.868
8 | 1.085 | 0.02151 | -0.045 | 50.437
8.5 | 1.129 | 0.02268 | -0.045 | 49.772
9 | 1.17 | 0.024 | -0.046 | 48.753
9.5 | 1.208 | 0.02544 | -0.046 | 47.476
10 | 1.243 | 0.02707 | -0.046 | 45.897
10.5 | 1.274 | 0.0288 | -0.047 | 44.227
11 | 1.301 | 0.03074 | -0.047 | 42.338
11.5 | 1.324 | 0.03305 | -0.047 | 40.067
12 | 1.333 | 0.03673 | -0.047 | 36.3
12.5 | 1.337 | 0.04119 | -0.047 | 32.462
13 | 1.192 | 0.0904 | -0.03 | 13.189
13.5 | 1.188 | 0.0994 | -0.025 | 11.956
14 | 1.193 | 0.1066 | -0.025 | 11.192
14.5 | 1.193 | 0.11202 | -0.025 | 10.652
15 | 1.191 | 0.11951 | -0.025 | 9.966
15.5 | 1.184 | 0.1267 | -0.024 | 9.344
16 | 1.174 | 0.1332 | -0.023 | 8.815
16.5 | 1.163 | 0.14311 | -0.024 | 8.124
17 | 1.148 | 0.1512 | -0.023 | 7.591
17.5 | 1.131 | 0.15866 | -0.023 | 7.126

## 18. Re 250k Mach 0.00 (2)
BIGFOIL.COM POLAR EXPORT
NACA63-216 a=0.8
NACA63-216 a=0.8 |  |  |  | Cl Max: | 1.2345 | at alpha= | 15 | deg
XFOIL ncrit=9 |  |  |  | L/D Max: | 71.9699 | at alpha= | 7.5 | deg
Re: | 250000 |  |  | Cd Min: | 0.23645 | at alpha= | 20 | deg
Mach: | 0 |  |  | Cl=0 at alpha= | -1.5521 | deg
|  |  |  | @ Cl=0.1, Cd= | 0.012153
|  |  |  | @ Cl=0.4, Cd= | 0.012443
|  |  |  | @ Cl=0.6, Cd= | 0.0128
alpha (deg) | Cl | Cd | Cm | Cl/Cd
-17.5 | -0.6041 | 0.1893 | 0.0133 | -3.1912
-17 | -0.5805 | 0.18386 | 0.0113 | -3.1573
-16.5 | -0.5899 | 0.17365 | 0.0021 | -3.3971
-16 | -0.5733 | 0.16542 | -0.0004 | -3.4657
-15 | -0.7652 | 0.09072 | -0.0407 | -8.4347
-14.5 | -0.8307 | 0.07367 | -0.0513 | -11.276
-14 | -0.8819 | 0.06154 | -0.0572 | -14.3305
-13.5 | -0.9178 | 0.05264 | -0.0595 | -17.4354
-13 | -0.9372 | 0.04597 | -0.0596 | -20.3872
-12.5 | -0.9428 | 0.04086 | -0.0582 | -23.0739
-12 | -0.9382 | 0.03698 | -0.0561 | -25.3705
-11.5 | -0.9216 | 0.03342 | -0.0538 | -27.5763
-11 | -0.8786 | 0.03024 | -0.0538 | -29.0542
-10.5 | -0.8729 | 0.02877 | -0.0479 | -30.3406
-10 | -0.805 | 0.02626 | -0.0526 | -30.655
-9.5 | -0.7353 | 0.02347 | -0.0573 | -31.3294
-9 | -0.6725 | 0.02162 | -0.0606 | -31.1055
-8.5 | -0.6405 | 0.01994 | -0.0582 | -32.1214
-8 | -0.6161 | 0.01865 | -0.0537 | -33.0349
-7.5 | -0.586 | 0.01742 | -0.0502 | -33.6395
-7 | -0.5539 | 0.01595 | -0.0471 | -34.7273
-6.5 | -0.5218 | 0.01404 | -0.0446 | -37.1652
-5.5 | -0.4364 | 0.01202 | -0.0412 | -36.3062
-5 | -0.3832 | 0.01194 | -0.0406 | -32.0938
-4.5 | -0.3292 | 0.01198 | -0.04 | -27.4791
-4 | -0.2745 | 0.01208 | -0.0395 | -22.7235
-3.5 | -0.2191 | 0.01211 | -0.0391 | -18.0925
-3 | -0.1637 | 0.0122 | -0.0386 | -13.418
-2.5 | -0.1073 | 0.01221 | -0.0385 | -8.7879
-2 | -0.0507 | 0.01221 | -0.0386 | -4.1523
-1.5 | 0.0059 | 0.0122 | -0.0385 | 0.48361
-1 | 0.0628 | 0.01216 | -0.0387 | 5.1645
-0.5 | 0.1198 | 0.01215 | -0.039 | 9.8601
0 | 0.1769 | 0.01219 | -0.0392 | 14.5119
0.5 | 0.2338 | 0.01221 | -0.0393 | 19.1482
1 | 0.2905 | 0.01226 | -0.0396 | 23.6949
1.5 | 0.3476 | 0.01236 | -0.0399 | 28.123
2 | 0.4042 | 0.01245 | -0.0399 | 32.4659
2.5 | 0.46 | 0.01254 | -0.0399 | 36.6826
3 | 0.5158 | 0.01265 | -0.04 | 40.7747
3.5 | 0.5718 | 0.01275 | -0.04 | 44.8471
4 | 0.6278 | 0.01285 | -0.0399 | 48.856
4.5 | 0.6813 | 0.01282 | -0.0393 | 53.1435
5 | 0.7337 | 0.01277 | -0.0385 | 57.455
5.5 | 0.7859 | 0.0128 | -0.0377 | 61.3984
6 | 0.8357 | 0.01274 | -0.0364 | 65.5965
6.5 | 0.882 | 0.01276 | -0.0345 | 69.1223
7 | 0.9239 | 0.0129 | -0.0318 | 71.6202
7.5 | 0.9572 | 0.0133 | -0.0278 | 71.9699
8 | 0.9936 | 0.01484 | -0.0264 | 66.9542
8.5 | 1.006 | 0.01724 | -0.0222 | 58.3527
9 | 1.0104 | 0.01986 | -0.017 | 50.8761
9.5 | 1.0164 | 0.02283 | -0.0128 | 44.5204
10 | 1.0288 | 0.02569 | -0.0097 | 40.0467
10.5 | 1.041 | 0.02881 | -0.0071 | 36.1333
11 | 1.0523 | 0.03221 | -0.0049 | 32.67
11.5 | 1.0729 | 0.03506 | -0.0033 | 30.6018
12 | 1.09 | 0.0384 | -0.0015 | 28.3854
12.5 | 1.1127 | 0.04131 | -0.0004 | 26.9354
13 | 1.1365 | 0.04428 | 0.0007 | 25.6662
13.5 | 1.1665 | 0.04728 | 0.0021 | 24.6722
14 | 1.1862 | 0.05088 | 0.0029 | 23.3137
14.5 | 1.2053 | 0.05457 | 0.0034 | 22.0872
15 | 1.2345 | 0.0587 | 0.0042 | 21.0307
15.5 | 1.2308 | 0.0648 | 0.0039 | 18.9938
16 | 1.222 | 0.072 | 0.0027 | 16.9722
16.5 | 1.2088 | 0.08034 | 0.0004 | 15.0461
17 | 1.1957 | 0.08899 | -0.0028 | 13.4363
17.5 | 1.1712 | 0.10016 | -0.0078 | 11.6933
18 | 1.1035 | 0.12039 | -0.0195 | 9.166
18.5 | 0.9338 | 0.17223 | -0.0526 | 5.4218
19 | 0.8611 | 0.21862 | -0.0746 | 3.9388
19.5 | 0.8596 | 0.23012 | -0.083 | 3.7354
20 | 0.8757 | 0.23645 | -0.0869 | 3.7035

## 19. Re 250k Mach 0.10 (1)
BIGFOIL.COM POLAR EXPORT
NACA63-216 a=0.8
NACA63-216 a=0.8 |  |  |  | Cl Max: | 1.321 | at alpha= | 11.5 | deg
JavaFoil+Calcfoil stall+Eppler ext transition |  |  |  | L/D Max: | 70.937 | at alpha= | 6.5 | deg
Re: | 250000 |  |  | Cd Min: | 0.00969 | at alpha= | -2 | deg
Mach: | 0.1 |  |  | Cl=0 at alpha= | -1.5726 | deg
|  |  |  | @ Cl=0.1, Cd= | 0.0097436
|  |  |  | @ Cl=0.4, Cd= | 0.01023
|  |  |  | @ Cl=0.6, Cd= | 0.010914
alpha (deg) | Cl | Cd | Cm | Cl/Cd
-20 | -0.87 | 0.21258 | -0.006 | -4.093
-19.5 | -0.894 | 0.20545 | -0.006 | -4.354
-19 | -0.917 | 0.1893 | -0.006 | -4.846
-18.5 | -0.938 | 0.18042 | -0.006 | -5.2
-18 | -0.951 | 0.17422 | -0.007 | -5.456
-17.5 | -0.96 | 0.16308 | -0.007 | -5.887
-17 | -0.968 | 0.15283 | -0.007 | -6.331
-16.5 | -0.973 | 0.14417 | -0.008 | -6.747
-16 | -0.975 | 0.13552 | -0.008 | -7.197
-15.5 | -0.975 | 0.12723 | -0.008 | -7.661
-15 | -0.971 | 0.12169 | -0.008 | -7.982
-14.5 | -0.965 | 0.11348 | -0.009 | -8.503
-14 | -0.956 | 0.10748 | -0.009 | -8.89
-13.5 | -0.943 | 0.10052 | -0.009 | -9.379
-13 | -0.927 | 0.09468 | -0.01 | -9.792
-12.5 | -0.908 | 0.08942 | -0.01 | -10.159
-12 | -0.886 | 0.08373 | -0.011 | -10.582
-11.5 | -0.861 | 0.07887 | -0.011 | -10.913
-11 | -0.833 | 0.07343 | -0.011 | -11.344
-10.5 | -0.804 | 0.06856 | -0.013 | -11.733
-10 | -0.783 | 0.06022 | -0.016 | -13
-9.5 | -0.856 | 0.02379 | -0.024 | -35.997
-9 | -0.818 | 0.02187 | -0.025 | -37.393
-8.5 | -0.773 | 0.02052 | -0.026 | -37.691
-8 | -0.726 | 0.01929 | -0.026 | -37.629
-7.5 | -0.677 | 0.01822 | -0.027 | -37.144
-7 | -0.626 | 0.01719 | -0.028 | -36.402
-6.5 | -0.574 | 0.01623 | -0.029 | -35.374
-6 | -0.521 | 0.01537 | -0.029 | -33.917
-5.5 | -0.467 | 0.01466 | -0.03 | -31.855
-5 | -0.418 | 0.01049 | -0.031 | -39.841
-4.5 | -0.358 | 0.01024 | -0.032 | -34.979
-4 | -0.298 | 0.01007 | -0.033 | -29.533
-3.5 | -0.237 | 0.00997 | -0.033 | -23.744
-3 | -0.176 | 0.00987 | -0.034 | -17.788
-2.5 | -0.114 | 0.00975 | -0.035 | -11.713
-2 | -0.053 | 0.00969 | -0.035 | -5.442
-1.5 | 0.009 | 0.0097 | -0.036 | 0.906
-1 | 0.07 | 0.0097 | -0.036 | 7.258
-0.5 | 0.132 | 0.00979 | -0.037 | 13.491
0 | 0.194 | 0.00983 | -0.038 | 19.697
0.5 | 0.255 | 0.0099 | -0.038 | 25.798
1 | 0.317 | 0.01005 | -0.039 | 31.54
1.5 | 0.378 | 0.01019 | -0.039 | 37.041
2 | 0.439 | 0.0103 | -0.04 | 42.603
2.5 | 0.5 | 0.01051 | -0.041 | 47.577
3 | 0.556 | 0.01072 | -0.041 | 51.854
3.5 | 0.615 | 0.01098 | -0.041 | 55.957
4 | 0.672 | 0.01127 | -0.042 | 59.693
4.5 | 0.73 | 0.01158 | -0.042 | 63.027
5 | 0.786 | 0.01194 | -0.043 | 65.816
5.5 | 0.841 | 0.01232 | -0.043 | 68.317
6 | 0.896 | 0.01282 | -0.044 | 69.886
6.5 | 0.949 | 0.01338 | -0.044 | 70.937
7 | 0.994 | 0.01962 | -0.044 | 50.646
7.5 | 1.042 | 0.02061 | -0.045 | 50.576
8 | 1.089 | 0.02174 | -0.045 | 50.068
8.5 | 1.132 | 0.02289 | -0.046 | 49.469
9 | 1.173 | 0.02428 | -0.046 | 48.315
9.5 | 1.21 | 0.02575 | -0.046 | 46.994
10 | 1.244 | 0.02742 | -0.047 | 45.384
10.5 | 1.275 | 0.02923 | -0.047 | 43.612
11 | 1.301 | 0.03124 | -0.047 | 41.65
11.5 | 1.321 | 0.03372 | -0.047 | 39.182
12 | 1.31 | 0.04112 | -0.046 | 31.844
12.5 | 1.184 | 0.08346 | -0.032 | 14.184
13 | 1.178 | 0.09354 | -0.027 | 12.591
13.5 | 1.183 | 0.10032 | -0.026 | 11.788
14 | 1.183 | 0.10689 | -0.025 | 11.063
14.5 | 1.18 | 0.11278 | -0.024 | 10.46
15 | 1.174 | 0.11981 | -0.025 | 9.802
15.5 | 1.164 | 0.12799 | -0.023 | 9.094
16 | 1.152 | 0.13606 | -0.024 | 8.467
16.5 | 1.136 | 0.14424 | -0.023 | 7.874

## 20. Re 250k Mach 0.10 (2)
BIGFOIL.COM POLAR EXPORT
NACA63-216 a=0.8
NACA63-216 a=0.8 |  |  |  | Cl Max: | 1.2237 | at alpha= | 15 | deg
XFOIL ncrit=9 |  |  |  | L/D Max: | 71.4201 | at alpha= | 7.5 | deg
Re: | 250000 |  |  | Cd Min: | 0.23765 | at alpha= | 20 | deg
Mach: | 0.1 |  |  | Cl=0 at alpha= | -1.551 | deg
|  |  |  | @ Cl=0.1, Cd= | 0.012204
|  |  |  | @ Cl=0.4, Cd= | 0.0125
|  |  |  | @ Cl=0.6, Cd= | 0.01286
alpha (deg) | Cl | Cd | Cm | Cl/Cd
-17 | -0.5801 | 0.18467 | 0.0116 | -3.1413
-16.5 | -0.5889 | 0.17465 | 0.0024 | -3.3719
-16 | -0.5719 | 0.16641 | -0.0001 | -3.4367
-15.5 | -0.5461 | 0.1616 | -0.0013 | -3.3793
-15 | -0.7341 | 0.09715 | -0.0369 | -7.5564
-14.5 | -0.7978 | 0.07874 | -0.0486 | -10.1321
-14 | -0.8514 | 0.06542 | -0.056 | -13.0144
-13.5 | -0.8921 | 0.05551 | -0.0597 | -16.071
-13 | -0.9172 | 0.04808 | -0.0606 | -19.0765
-12.5 | -0.9283 | 0.04241 | -0.0598 | -21.8887
-12 | -0.9284 | 0.03809 | -0.0579 | -24.3739
-11.5 | -0.9213 | 0.0348 | -0.055 | -26.4741
-11 | -0.8765 | 0.03091 | -0.0554 | -28.3565
-10.5 | -0.866 | 0.02918 | -0.0504 | -29.6779
-10 | -0.8061 | 0.02668 | -0.0537 | -30.2136
-9.5 | -0.7355 | 0.02382 | -0.0584 | -30.8774
-9 | -0.672 | 0.02192 | -0.0617 | -30.6569
-8.5 | -0.6408 | 0.02018 | -0.0592 | -31.7542
-8 | -0.6162 | 0.01892 | -0.0546 | -32.5687
-7.5 | -0.5867 | 0.01767 | -0.051 | -33.2032
-7 | -0.555 | 0.0162 | -0.0478 | -34.2593
-6.5 | -0.5231 | 0.0143 | -0.0451 | -36.5804
-6 | -0.4874 | 0.01255 | -0.043 | -38.8367
-5.5 | -0.4389 | 0.01208 | -0.0417 | -36.3328
-5 | -0.386 | 0.01197 | -0.0408 | -32.2473
-4.5 | -0.3315 | 0.01202 | -0.0403 | -27.579
-4 | -0.2764 | 0.01211 | -0.0397 | -22.8241
-3.5 | -0.2206 | 0.01215 | -0.0393 | -18.1564
-3 | -0.1649 | 0.01225 | -0.0388 | -13.4612
-2.5 | -0.1081 | 0.01225 | -0.0387 | -8.8245
-2 | -0.0511 | 0.01227 | -0.0388 | -4.1646
-1.5 | 0.0058 | 0.01225 | -0.0387 | 0.47347
-1 | 0.0631 | 0.01221 | -0.0388 | 5.1679
-0.5 | 0.1205 | 0.0122 | -0.0392 | 9.877
0 | 0.1777 | 0.01224 | -0.0394 | 14.518
0.5 | 0.235 | 0.01227 | -0.0394 | 19.1524
1 | 0.2922 | 0.01231 | -0.0398 | 23.7368
1.5 | 0.3494 | 0.01242 | -0.0401 | 28.132
2 | 0.4062 | 0.01251 | -0.04 | 32.47
2.5 | 0.4627 | 0.01259 | -0.0401 | 36.7514
3 | 0.5189 | 0.01271 | -0.0402 | 40.8261
3.5 | 0.5751 | 0.01282 | -0.0401 | 44.8596
4 | 0.6308 | 0.01291 | -0.0399 | 48.8613
4.5 | 0.6848 | 0.01288 | -0.0393 | 53.1677
5 | 0.7379 | 0.01284 | -0.0385 | 57.4688
5.5 | 0.7904 | 0.01286 | -0.0377 | 61.4619
6 | 0.8401 | 0.0128 | -0.0362 | 65.6328
6.5 | 0.887 | 0.01284 | -0.0344 | 69.081
7 | 0.9284 | 0.01301 | -0.0315 | 71.3605
7.5 | 0.9606 | 0.01345 | -0.0272 | 71.4201
8 | 0.9932 | 0.01516 | -0.0253 | 65.5145
8.5 | 1.0022 | 0.01762 | -0.0206 | 56.8785
9.5 | 1.0139 | 0.02337 | -0.0117 | 43.3847
10 | 1.0257 | 0.02637 | -0.0087 | 38.8965
10.5 | 1.0383 | 0.02954 | -0.0062 | 35.149
11 | 1.0503 | 0.03297 | -0.0041 | 31.8562
11.5 | 1.0702 | 0.03595 | -0.0025 | 29.7691
12 | 1.0886 | 0.03926 | -0.0007 | 27.728
12.5 | 1.1112 | 0.04226 | 0.0005 | 26.2944
13 | 1.1359 | 0.04528 | 0.0016 | 25.0861
13.5 | 1.1644 | 0.04849 | 0.003 | 24.0132
14 | 1.183 | 0.05232 | 0.0037 | 22.6109
14.5 | 1.2018 | 0.0562 | 0.0041 | 21.3843
15 | 1.2237 | 0.06102 | 0.0049 | 20.0541
15.5 | 1.2158 | 0.06784 | 0.0041 | 17.9216
16 | 1.2015 | 0.076 | 0.0022 | 15.8092
16.5 | 1.1809 | 0.08571 | -0.0011 | 13.7779
17 | 1.1559 | 0.0967 | -0.0061 | 11.9535
17.5 | 1.1099 | 0.11251 | -0.0147 | 9.8649
18 | 1.0172 | 0.14097 | -0.033 | 7.2157
18.5 | 0.8371 | 0.21552 | -0.0741 | 3.8841
19 | 0.8628 | 0.21984 | -0.0754 | 3.9247
19.5 | 0.8615 | 0.23128 | -0.0839 | 3.7249
20 | 0.8778 | 0.23765 | -0.0878 | 3.6937

## 21. Re 250k Mach 0.25 (1)
BIGFOIL.COM POLAR EXPORT
NACA63-216 a=0.8
NACA63-216 a=0.8 |  |  |  | Cl Max: | 1.284 | at alpha= | 11 | deg
JavaFoil+Calcfoil stall+Eppler ext transition |  |  |  | L/D Max: | 69.68 | at alpha= | 6.5 | deg
Re: | 250000 |  |  | Cd Min: | 0.00983 | at alpha= | -1 | deg
Mach: | 0.25 |  |  | Cl=0 at alpha= | -1.5714 | deg
|  |  |  | @ Cl=0.1, Cd= | 0.009865
|  |  |  | @ Cl=0.4, Cd= | 0.010306
|  |  |  | @ Cl=0.6, Cd= | 0.011107
alpha (deg) | Cl | Cd | Cm | Cl/Cd
-18.5 | -0.636 | 0.22679 | -0.006 | -2.803
-18 | -0.681 | 0.21085 | -0.006 | -3.228
-17.5 | -0.722 | 0.19992 | -0.007 | -3.611
-17 | -0.76 | 0.17854 | -0.007 | -4.254
-16.5 | -0.793 | 0.16758 | -0.007 | -4.731
-16 | -0.822 | 0.15525 | -0.008 | -5.292
-15.5 | -0.846 | 0.14714 | -0.008 | -5.747
-15 | -0.865 | 0.13422 | -0.008 | -6.441
-14.5 | -0.878 | 0.12261 | -0.009 | -7.164
-14 | -0.887 | 0.11658 | -0.009 | -7.607
-13.5 | -0.89 | 0.10678 | -0.009 | -8.333
-13 | -0.887 | 0.10018 | -0.009 | -8.858
-12.5 | -0.881 | 0.09393 | -0.01 | -9.376
-12 | -0.868 | 0.08718 | -0.01 | -9.957
-11.5 | -0.851 | 0.08176 | -0.011 | -10.408
-11 | -0.83 | 0.07653 | -0.011 | -10.849
-10.5 | -0.804 | 0.07137 | -0.012 | -11.272
-10 | -0.775 | 0.06687 | -0.012 | -11.594
-9.5 | -0.751 | 0.05977 | -0.016 | -12.572
-9 | -0.826 | 0.02356 | -0.025 | -35.054
-8.5 | -0.785 | 0.02185 | -0.026 | -35.905
-8 | -0.738 | 0.0204 | -0.027 | -36.179
-7.5 | -0.689 | 0.01911 | -0.028 | -36.061
-7 | -0.638 | 0.01803 | -0.028 | -35.377
-6.5 | -0.585 | 0.01705 | -0.029 | -34.296
-6 | -0.531 | 0.01612 | -0.03 | -32.957
-5.5 | -0.476 | 0.01526 | -0.031 | -31.196
-5 | -0.429 | 0.01075 | -0.032 | -39.933
-4.5 | -0.368 | 0.01049 | -0.033 | -35.061
-4 | -0.306 | 0.01027 | -0.034 | -29.75
-3.5 | -0.243 | 0.0101 | -0.034 | -24.068
-3 | -0.18 | 0.00999 | -0.035 | -18.057
-2.5 | -0.117 | 0.00989 | -0.036 | -11.86
-2 | -0.054 | 0.00984 | -0.036 | -5.508
-1.5 | 0.009 | 0.00985 | -0.037 | 0.917
-1 | 0.072 | 0.00983 | -0.037 | 7.364
-0.5 | 0.136 | 0.00991 | -0.038 | 13.697
0 | 0.199 | 0.01001 | -0.039 | 19.892
0.5 | 0.262 | 0.01006 | -0.039 | 26.088
1 | 0.326 | 0.0102 | -0.04 | 31.923
1.5 | 0.388 | 0.01036 | -0.041 | 37.433
2 | 0.448 | 0.01009 | -0.041 | 44.424
2.5 | 0.509 | 0.01076 | -0.041 | 47.28
3 | 0.569 | 0.01096 | -0.042 | 51.951
3.5 | 0.63 | 0.01125 | -0.042 | 55.97
4 | 0.689 | 0.01157 | -0.043 | 59.527
4.5 | 0.747 | 0.01191 | -0.043 | 62.748
5 | 0.805 | 0.01229 | -0.044 | 65.474
5.5 | 0.861 | 0.01275 | -0.044 | 67.537
6 | 0.916 | 0.01329 | -0.045 | 68.939
6.5 | 0.97 | 0.01392 | -0.045 | 69.68
7 | 1.015 | 0.02054 | -0.045 | 49.43
7.5 | 1.063 | 0.02172 | -0.046 | 48.947
8 | 1.108 | 0.02302 | -0.046 | 48.148
8.5 | 1.15 | 0.02435 | -0.047 | 47.21
9 | 1.187 | 0.02594 | -0.047 | 45.773
9.5 | 1.221 | 0.02772 | -0.047 | 44.045
10 | 1.25 | 0.02957 | -0.048 | 42.262
10.5 | 1.273 | 0.03186 | -0.048 | 39.941
11 | 1.284 | 0.03518 | -0.048 | 36.492
11.5 | 1.132 | 0.07981 | -0.029 | 14.179
12 | 1.13 | 0.08682 | -0.025 | 13.015
12.5 | 1.131 | 0.09306 | -0.025 | 12.15
13 | 1.123 | 0.10086 | -0.024 | 11.136
13.5 | 1.11 | 0.10816 | -0.023 | 10.265
14 | 1.091 | 0.11432 | -0.023 | 9.542
14.5 | 1.065 | 0.12575 | -0.023 | 8.469
15 | 1.033 | 0.13553 | -0.023 | 7.619
15.5 | 0.994 | 0.14277 | -0.022 | 6.965
16 | 0.951 | 0.15579 | -0.022 | 6.101

## 22. Re 250k Mach 0.25 (2)
BIGFOIL.COM POLAR EXPORT
NACA63-216 a=0.8
NACA63-216 a=0.8 |  |  |  | Cl Max: | 1.1521 | at alpha= | 14.5 | deg
XFOIL ncrit=9 |  |  |  | L/D Max: | 69.8533 | at alpha= | 7 | deg
Re: | 250000 |  |  | Cd Min: | 0.23755 | at alpha= | 19.5 | deg
Mach: | 0.25 |  |  | Cl=0 at alpha= | -1.5433 | deg
|  |  |  | @ Cl=0.1, Cd= | 0.01249
|  |  |  | @ Cl=0.4, Cd= | 0.012773
|  |  |  | @ Cl=0.6, Cd= | 0.013163
alpha (deg) | Cl | Cd | Cm | Cl/Cd
-16.5 | -0.5868 | 0.17955 | 0.0038 | -3.2682
-16 | -0.5651 | 0.1715 | 0.0017 | -3.295
-15.5 | -0.539 | 0.16608 | 0.0001 | -3.2454
-15 | -0.5608 | 0.15356 | -0.0115 | -3.652
-14.5 | -0.5363 | 0.14617 | -0.012 | -3.669
-14 | -0.7167 | 0.08722 | -0.045 | -8.2172
-13.5 | -0.7656 | 0.07248 | -0.0544 | -10.5629
-13 | -0.8065 | 0.06114 | -0.0606 | -13.191
-12.5 | -0.8389 | 0.05232 | -0.0639 | -16.034
-12 | -0.8623 | 0.04556 | -0.0649 | -18.9267
-11.5 | -0.8707 | 0.03969 | -0.0642 | -21.9375
-11 | -0.8517 | 0.03534 | -0.0633 | -24.1002
-10.5 | -0.8298 | 0.03202 | -0.0618 | -25.9151
-10 | -0.8059 | 0.02939 | -0.0599 | -27.4209
-9.5 | -0.7351 | 0.02595 | -0.0643 | -28.3276
-9 | -0.6685 | 0.0235 | -0.0679 | -28.4468
-8.5 | -0.6349 | 0.02155 | -0.0654 | -29.4617
-8 | -0.6148 | 0.02035 | -0.06 | -30.2113
-7.5 | -0.5919 | 0.01884 | -0.0552 | -31.4172
-7 | -0.5614 | 0.01743 | -0.0514 | -32.2088
-6 | -0.4972 | 0.01355 | -0.0455 | -36.6937
-5.5 | -0.4539 | 0.01238 | -0.0436 | -36.664
-5 | -0.4 | 0.0122 | -0.0426 | -32.7869
-4.5 | -0.344 | 0.0122 | -0.0416 | -28.1967
-4 | -0.2871 | 0.01232 | -0.0409 | -23.3036
-3.5 | -0.2291 | 0.01236 | -0.0405 | -18.5356
-3 | -0.1711 | 0.01251 | -0.04 | -13.6771
-2.5 | -0.1127 | 0.01254 | -0.0397 | -8.9872
-2 | -0.0538 | 0.01252 | -0.0396 | -4.2971
-1.5 | 0.0051 | 0.01249 | -0.0397 | 0.40833
-1 | 0.0644 | 0.01249 | -0.04 | 5.1561
-0.5 | 0.1235 | 0.01249 | -0.04 | 9.8879
0 | 0.1826 | 0.01249 | -0.0402 | 14.6197
0.5 | 0.2417 | 0.01254 | -0.0406 | 19.2743
1 | 0.301 | 0.01263 | -0.0408 | 23.8321
1.5 | 0.3597 | 0.01269 | -0.0408 | 28.3452
2 | 0.4182 | 0.01281 | -0.041 | 32.6464
2.5 | 0.4771 | 0.01295 | -0.0411 | 36.8417
3 | 0.536 | 0.01306 | -0.0411 | 41.0413
3.5 | 0.593 | 0.01315 | -0.0407 | 45.0951
4 | 0.65 | 0.01326 | -0.0404 | 49.0196
4.5 | 0.7066 | 0.01322 | -0.0397 | 53.4493
5 | 0.7622 | 0.01322 | -0.0388 | 57.6551
5.5 | 0.8155 | 0.01325 | -0.0376 | 61.5472
6 | 0.8654 | 0.01318 | -0.0356 | 65.6601
6.5 | 0.9124 | 0.01329 | -0.0332 | 68.6531
7 | 0.9521 | 0.01363 | -0.0297 | 69.8533
7.5 | 0.9719 | 0.01454 | -0.0232 | 66.8432
8 | 0.9842 | 0.01682 | -0.0184 | 58.5137
8.5 | 0.9861 | 0.01987 | -0.0136 | 49.6276
9 | 0.9904 | 0.02322 | -0.0096 | 42.6529
9.5 | 0.9952 | 0.02692 | -0.0063 | 36.9688
10 | 1.0059 | 0.03048 | -0.0039 | 33.002
10.5 | 1.023 | 0.03377 | -0.0019 | 30.2932
11 | 1.0383 | 0.03735 | 0 | 27.7992
11.5 | 1.0577 | 0.04075 | 0.0015 | 25.9558
12 | 1.0811 | 0.04409 | 0.0033 | 24.5203
12.5 | 1.1031 | 0.04765 | 0.0045 | 23.1501
13 | 1.1318 | 0.05128 | 0.0061 | 22.071
13.5 | 1.1432 | 0.05632 | 0.0067 | 20.2983
14 | 1.1491 | 0.06209 | 0.0066 | 18.507
14.5 | 1.1521 | 0.06838 | 0.0058 | 16.8485
15 | 1.1497 | 0.07611 | 0.0046 | 15.1058
15.5 | 1.1216 | 0.08709 | 0.0003 | 12.8786
16 | 1.0856 | 0.10035 | -0.0065 | 10.8181
16.5 | 1.046 | 0.11572 | -0.0155 | 9.0391
17 | 0.9973 | 0.13473 | -0.0279 | 7.4022
18 | 0.8567 | 0.20889 | -0.0668 | 4.1012
18.5 | 0.8452 | 0.2218 | -0.0787 | 3.8106
19 | 0.8726 | 0.22661 | -0.08 | 3.8507
19.5 | 0.8734 | 0.23755 | -0.0886 | 3.6767

## 23. Re 250k Mach 0.50 (1)
BIGFOIL.COM POLAR EXPORT
NACA63-216 a=0.8
NACA63-216 a=0.8 |  |  |  | Cl Max: | 1.194 | at alpha= | 20 | deg
JavaFoil+Calcfoil stall+Eppler ext transition |  |  |  | L/D Max: | 62.937 | at alpha= | 5.5 | deg
Re: | 250000 |  |  | Cd Min: | 0.01006 | at alpha= | 0 | deg
Mach: | 0.5 |  |  | Cl=0 at alpha= | -1.5704 | deg
|  |  |  | @ Cl=0.1, Cd= | 0.010567
|  |  |  | @ Cl=0.4, Cd= | 0.011184
|  |  |  | @ Cl=0.6, Cd= | 0.012039
alpha (deg) | Cl | Cd | Cm | Cl/Cd
-20 | -1.028 | 0.27762 | -0.009 | -3.704
-19.5 | -1.002 | 0.27145 | -0.01 | -3.69
-19 | -0.972 | 0.2638 | -0.01 | -3.686
-18.5 | -0.945 | 0.25128 | -0.01 | -3.759
-18 | -0.917 | 0.24946 | -0.01 | -3.678
-17.5 | -0.89 | 0.24365 | -0.011 | -3.654
-17 | -0.863 | 0.24435 | -0.011 | -3.533
-16.5 | -0.834 | 0.22417 | -0.011 | -3.719
-16 | -0.806 | 0.21351 | -0.011 | -3.777
-15.5 | -0.779 | 0.20577 | -0.011 | -3.786
-15 | -0.752 | 0.21303 | -0.012 | -3.528
-14.5 | -0.722 | 0.19902 | -0.011 | -3.629
-14 | -0.695 | 0.249 | -0.011 | -2.791
-13.5 | -0.667 | 0.17703 | -0.012 | -3.77
-13 | -0.64 | 0.18442 | -0.012 | -3.469
-12.5 | -0.611 | 0.15889 | -0.011 | -3.845
-12 | -0.583 | 0.1525 | -0.012 | -3.825
-11.5 | -0.556 | 0.14694 | -0.012 | -3.782
-11 | -0.528 | 0.1441 | -0.012 | -3.664
-10.5 | -0.499 | 0.13405 | -0.011 | -3.725
-10 | -0.472 | 0.12062 | -0.012 | -3.911
-9.5 | -0.443 | 0.10738 | -0.011 | -4.13
-9 | -0.664 | 0.07147 | -0.013 | -9.288
-8.5 | -0.675 | 0.06389 | -0.014 | -10.56
-8 | -0.655 | 0.05731 | -0.015 | -11.424
-7.5 | -0.623 | 0.0524 | -0.016 | -11.896
-7 | -0.682 | 0.02241 | -0.031 | -30.415
-6.5 | -0.632 | 0.02066 | -0.032 | -30.572
-6 | -0.576 | 0.01934 | -0.033 | -29.81
-5.5 | -0.518 | 0.01812 | -0.034 | -28.589
-5 | -0.457 | 0.01714 | -0.034 | -26.644
-4.5 | -0.397 | 0.0122 | -0.036 | -32.581
-4 | -0.333 | 0.01167 | -0.037 | -28.527
-3.5 | -0.267 | 0.01123 | -0.038 | -23.787
-3 | -0.201 | 0.01078 | -0.039 | -18.683
-2.5 | -0.131 | 0.01057 | -0.04 | -12.399
-2 | -0.061 | 0.01047 | -0.04 | -5.783
-1.5 | 0.01 | 0.01049 | -0.041 | 0.963
-1 | 0.081 | 0.01054 | -0.042 | 7.678
-0.5 | 0.152 | 0.01064 | -0.043 | 14.262
0 | 0.221 | 0.01006 | -0.043 | 21.919
0.5 | 0.29 | 0.01088 | -0.043 | 26.654
1 | 0.359 | 0.01108 | -0.044 | 32.402
1.5 | 0.426 | 0.01125 | -0.045 | 37.887
2 | 0.494 | 0.01149 | -0.045 | 43.01
2.5 | 0.562 | 0.01184 | -0.046 | 47.445
3 | 0.629 | 0.01219 | -0.046 | 51.615
3.5 | 0.695 | 0.01256 | -0.047 | 55.359
4 | 0.76 | 0.01306 | -0.047 | 58.19
4.5 | 0.824 | 0.0136 | -0.048 | 60.601
5 | 0.885 | 0.01423 | -0.048 | 62.234
5.5 | 0.945 | 0.01501 | -0.049 | 62.937
6 | 0.995 | 0.02252 | -0.049 | 44.193
6.5 | 1.046 | 0.02412 | -0.05 | 43.386
7 | 1.092 | 0.02603 | -0.05 | 41.964
7.5 | 1.127 | 0.02806 | -0.05 | 40.161
8 | 1.148 | 0.0305 | -0.051 | 37.639
8.5 | 0.982 | 0.06191 | -0.025 | 15.865
9 | 0.949 | 0.0701 | -0.024 | 13.533
9.5 | 0.616 | 0.09988 | -0.02 | 6.164
10 | 0.643 | 0.12748 | -0.022 | 5.047
10.5 | 0.671 | 0.13307 | -0.023 | 5.041
11 | 0.698 | 0.13693 | -0.023 | 5.097
11.5 | 0.726 | 0.15849 | -0.026 | 4.582
12 | 0.753 | 0.16178 | -0.026 | 4.656
12.5 | 0.78 | 0.16828 | -0.026 | 4.637
13 | 0.809 | 0.17709 | -0.029 | 4.569
13.5 | 0.836 | 0.17993 | -0.029 | 4.647
14 | 0.863 | 0.18799 | -0.03 | 4.591
14.5 | 0.892 | 0.20146 | -0.032 | 4.428
15 | 0.919 | 0.20137 | -0.032 | 4.563
15.5 | 0.946 | 0.21557 | -0.033 | 4.387
16 | 0.975 | 0.22921 | -0.035 | 4.253
16.5 | 1.002 | 0.22803 | -0.035 | 4.393
17 | 1.028 | 0.23916 | -0.036 | 4.3
17.5 | 1.055 | 0.24495 | -0.036 | 4.308
18 | 1.085 | 0.25597 | -0.038 | 4.238
18.5 | 1.111 | 0.26554 | -0.038 | 4.183
19 | 1.137 | 0.26701 | -0.039 | 4.259
19.5 | 1.164 | 0.28367 | -0.039 | 4.102
20 | 1.194 | 0.29022 | -0.041 | 4.113

## 24. Re 250k Mach 0.50 (2)
BIGFOIL.COM POLAR EXPORT
NACA63-216 a=0.8
NACA63-216 a=0.8 |  |  |  | Cl Max: | 0.9958 | at alpha= | 11.5 | deg
XFOIL ncrit=9 |  |  |  | L/D Max: | 62.2476 | at alpha= | 6 | deg
Re: | 250000 |  |  | Cd Min: | 0.25531 | at alpha= | -20 | deg
Mach: | 0.5 |  |  | Cl=0 at alpha= | -1.5089 | deg
|  |  |  | @ Cl=0.1, Cd= | 0.013809
|  |  |  | @ Cl=0.4, Cd= | 0.014245
|  |  |  | @ Cl=0.6, Cd= | 0.014828
alpha (deg) | Cl | Cd | Cm | Cl/Cd
-20 | -0.7285 | 0.25531 | 0.0485 | -2.8534
-19.5 | -0.7068 | 0.24639 | 0.0433 | -2.8686
-19 | -0.6806 | 0.23874 | 0.0393 | -2.8508
-18.5 | -0.6601 | 0.2306 | 0.0334 | -2.8625
-18 | -0.6445 | 0.22172 | 0.0267 | -2.9068
-17.5 | -0.6159 | 0.21416 | 0.0236 | -2.8759
-17 | -0.5951 | 0.20617 | 0.0183 | -2.8865
-16 | -0.5549 | 0.18957 | 0.0083 | -2.9272
-15.5 | -0.5352 | 0.18178 | 0.0033 | -2.9442
-15 | -0.5372 | 0.17192 | -0.0058 | -3.1247
-14.5 | -0.5022 | 0.16435 | -0.0069 | -3.0557
-14 | -0.4809 | 0.15673 | -0.0107 | -3.0683
-13.5 | -0.4933 | 0.14035 | -0.0215 | -3.5148
-13 | -0.4721 | 0.13281 | -0.0238 | -3.5547
-12.5 | -0.4825 | 0.11838 | -0.0319 | -4.0759
-12 | -0.5183 | 0.09884 | -0.0436 | -5.2438
-11.5 | -0.5559 | 0.08225 | -0.0548 | -6.7587
-11 | -0.5872 | 0.06919 | -0.064 | -8.4868
-10.5 | -0.6136 | 0.05843 | -0.0713 | -10.5015
-10 | -0.6364 | 0.04938 | -0.0768 | -12.8878
-9.5 | -0.646 | 0.04136 | -0.0825 | -15.619
-9 | -0.6235 | 0.03411 | -0.0889 | -18.2791
-8.5 | -0.6069 | 0.03016 | -0.0862 | -20.1227
-8 | -0.5856 | 0.02732 | -0.0814 | -21.4348
-7.5 | -0.5572 | 0.02501 | -0.0766 | -22.2791
-7 | -0.5373 | 0.02259 | -0.0716 | -23.7849
-6.5 | -0.5241 | 0.02028 | -0.066 | -25.8432
-6 | -0.5077 | 0.01835 | -0.06 | -27.6676
-5.5 | -0.4837 | 0.01612 | -0.0552 | -30.0062
-5 | -0.4548 | 0.0137 | -0.0513 | -33.1971
-4.5 | -0.398 | 0.0132 | -0.049 | -30.1515
-4 | -0.3333 | 0.01333 | -0.0474 | -25.0038
-3.5 | -0.2669 | 0.01352 | -0.0461 | -19.7411
-3 | -0.1998 | 0.01365 | -0.045 | -14.6374
-2.5 | -0.1331 | 0.0138 | -0.0444 | -9.6449
-2 | -0.066 | 0.01381 | -0.0442 | -4.7791
-1.5 | 0.0012 | 0.01383 | -0.044 | 0.086768
-1 | 0.0689 | 0.0138 | -0.0439 | 4.9928
-0.5 | 0.1354 | 0.01382 | -0.0441 | 9.7974
0 | 0.2022 | 0.01387 | -0.0443 | 14.5782
0.5 | 0.2697 | 0.01395 | -0.0444 | 19.3333
1 | 0.3361 | 0.01406 | -0.0444 | 23.9047
1.5 | 0.4019 | 0.01425 | -0.0444 | 28.2035
2 | 0.469 | 0.01446 | -0.0445 | 32.4343
2.5 | 0.5363 | 0.01461 | -0.044 | 36.7077
3 | 0.6006 | 0.01483 | -0.0434 | 40.499
3.5 | 0.6653 | 0.01508 | -0.0426 | 44.118
4 | 0.7307 | 0.01521 | -0.0415 | 48.0408
4.5 | 0.7958 | 0.01513 | -0.0398 | 52.5975
5 | 0.855 | 0.01523 | -0.0373 | 56.1392
5.5 | 0.9107 | 0.01519 | -0.0338 | 59.9539
6 | 0.9555 | 0.01535 | -0.0287 | 62.2476
6.5 | 0.9751 | 0.01611 | -0.0203 | 60.5276
7 | 0.9592 | 0.01836 | -0.0094 | 52.244
7.5 | 0.9359 | 0.02196 | -0.0006 | 42.6184
8 | 0.9326 | 0.02692 | 0.0014 | 34.6434
8.5 | 0.9315 | 0.03225 | 0.003 | 28.8837
9 | 0.9381 | 0.0372 | 0.0046 | 25.2177
9.5 | 0.9489 | 0.04202 | 0.0063 | 22.5821
10 | 0.9643 | 0.04673 | 0.0079 | 20.6356
10.5 | 0.9825 | 0.05152 | 0.0095 | 19.0703
11 | 0.9947 | 0.05738 | 0.0103 | 17.3353
11.5 | 0.9958 | 0.06482 | 0.0094 | 15.3625
12 | 0.9862 | 0.07388 | 0.0067 | 13.3487
12.5 | 0.9669 | 0.08469 | 0.0021 | 11.4169
13 | 0.9323 | 0.0989 | -0.0062 | 9.4267
13.5 | 0.8913 | 0.11572 | -0.0173 | 7.7022
14 | 0.8419 | 0.13679 | -0.0315 | 6.1547
14.5 | 0.8131 | 0.1565 | -0.0436 | 5.1955
15 | 0.8089 | 0.17119 | -0.0523 | 4.7252
15.5 | 0.8137 | 0.18392 | -0.0596 | 4.4242
16 | 0.8235 | 0.19566 | -0.0665 | 4.2088
16.5 | 0.8434 | 0.20517 | -0.0711 | 4.1107

## 25. Re 500k Mach 0.00 (1)
BIGFOIL.COM POLAR EXPORT
NACA63-216 a=0.8
NACA63-216 a=0.8 |  |  |  | Cl Max: | 1.376 | at alpha= | 13.5 | deg
JavaFoil+Calcfoil stall+Eppler ext transition |  |  |  | L/D Max: | 91.877 | at alpha= | 6.5 | deg
Re: | 500000 |  |  | Cd Min: | 0.00781 | at alpha= | -1.5 | deg
Mach: | 0 |  |  | Cl=0 at alpha= | -1.5738 | deg
|  |  |  | @ Cl=0.1, Cd= | 0.0078549
|  |  |  | @ Cl=0.4, Cd= | 0.0081739
|  |  |  | @ Cl=0.6, Cd= | 0.008577
alpha (deg) | Cl | Cd | Cm | Cl/Cd
-17 | -0.993 | 0.13994 | -0.008 | -7.097
-16.5 | -0.996 | 0.12979 | -0.008 | -7.671
-16 | -0.995 | 0.12307 | -0.009 | -8.083
-15.5 | -0.991 | 0.11785 | -0.009 | -8.413
-15 | -0.987 | 0.11113 | -0.01 | -8.879
-14.5 | -0.979 | 0.10377 | -0.01 | -9.432
-14 | -0.967 | 0.09774 | -0.01 | -9.899
-13.5 | -0.955 | 0.09157 | -0.011 | -10.426
-13 | -0.945 | 0.08258 | -0.013 | -11.448
-12.5 | -0.998 | 0.04708 | -0.019 | -21.192
-12 | -1.02 | 0.0306 | -0.021 | -33.317
-11.5 | -0.999 | 0.02687 | -0.022 | -37.184
-11 | -0.972 | 0.02432 | -0.022 | -39.987
-10.5 | -0.94 | 0.02243 | -0.023 | -41.921
-10 | -0.904 | 0.0209 | -0.024 | -43.235
-9.5 | -0.864 | 0.01952 | -0.024 | -44.28
-9 | -0.822 | 0.01825 | -0.025 | -45.047
-8.5 | -0.777 | 0.01716 | -0.026 | -45.273
-8 | -0.729 | 0.01606 | -0.027 | -45.411
-7.5 | -0.681 | 0.01505 | -0.027 | -45.229
-7 | -0.631 | 0.01416 | -0.028 | -44.538
-6.5 | -0.579 | 0.01341 | -0.029 | -43.153
-6 | -0.525 | 0.01277 | -0.03 | -41.161
-5.5 | -0.475 | 0.01212 | -0.031 | -39.19
-5 | -0.416 | 0.00832 | -0.031 | -49.996
-4.5 | -0.356 | 0.00815 | -0.032 | -43.746
-4 | -0.296 | 0.00805 | -0.033 | -36.766
-3.5 | -0.236 | 0.00795 | -0.033 | -29.609
-3 | -0.175 | 0.00791 | -0.034 | -22.076
-2.5 | -0.114 | 0.00784 | -0.034 | -14.501
-2 | -0.052 | 0.00782 | -0.035 | -6.71
-1.5 | 0.009 | 0.00781 | -0.036 | 1.12
-1 | 0.07 | 0.00785 | -0.036 | 8.923
-0.5 | 0.131 | 0.00786 | -0.037 | 16.722
0 | 0.193 | 0.00789 | -0.037 | 24.436
0.5 | 0.254 | 0.00793 | -0.038 | 32.038
1 | 0.315 | 0.00804 | -0.039 | 39.22
1.5 | 0.376 | 0.00817 | -0.039 | 45.978
2 | 0.437 | 0.00818 | -0.04 | 53.415
2.5 | 0.498 | 0.00831 | -0.04 | 59.869
3 | 0.558 | 0.00846 | -0.041 | 66.011
3.5 | 0.619 | 0.00863 | -0.042 | 71.719
4 | 0.679 | 0.00886 | -0.042 | 76.614
4.5 | 0.738 | 0.00908 | -0.043 | 81.274
5 | 0.797 | 0.00943 | -0.043 | 84.467
5.5 | 0.848 | 0.00966 | -0.044 | 87.826
6 | 0.902 | 0.00998 | -0.044 | 90.436
6.5 | 0.955 | 0.0104 | -0.045 | 91.877
7 | 0.995 | 0.01673 | -0.044 | 59.462
7.5 | 1.043 | 0.01755 | -0.045 | 59.453
8 | 1.09 | 0.0185 | -0.045 | 58.909
8.5 | 1.134 | 0.01952 | -0.046 | 58.112
9 | 1.176 | 0.02061 | -0.046 | 57.09
9.5 | 1.215 | 0.02178 | -0.046 | 55.803
10 | 1.251 | 0.02313 | -0.047 | 54.076
10.5 | 1.283 | 0.02458 | -0.047 | 52.202
11 | 1.312 | 0.02619 | -0.047 | 50.079
11.5 | 1.337 | 0.02797 | -0.048 | 47.793
12 | 1.353 | 0.0302 | -0.048 | 44.823
12.5 | 1.367 | 0.03241 | -0.048 | 42.168
13 | 1.374 | 0.03507 | -0.048 | 39.176
13.5 | 1.376 | 0.03809 | -0.048 | 36.121
14 | 1.368 | 0.04326 | -0.048 | 31.621
14.5 | 1.358 | 0.04742 | -0.048 | 28.648
15 | 1.332 | 0.0569 | -0.047 | 23.408
15.5 | 1.207 | 0.10936 | -0.034 | 11.035
16 | 1.189 | 0.11946 | -0.032 | 9.951
16.5 | 1.172 | 0.12943 | -0.03 | 9.055
17 | 1.153 | 0.13823 | -0.028 | 8.344
17.5 | 1.135 | 0.14732 | -0.027 | 7.701
18 | 1.116 | 0.15596 | -0.028 | 7.158
18.5 | 1.096 | 0.1624 | -0.028 | 6.75

## 26. Re 500k Mach 0.00 (2)
BIGFOIL.COM POLAR EXPORT
NACA63-216 a=0.8
NACA63-216 a=0.8 |  |  |  | Cl Max: | 1.2693 | at alpha= | 17.5 | deg
XFOIL ncrit=9 |  |  |  | L/D Max: | 88.2313 | at alpha= | 6.5 | deg
Re: | 500000 |  |  | Cd Min: | 0.22053 | at alpha= | -20 | deg
Mach: | 0 |  |  | Cl=0 at alpha= | -1.5491 | deg
|  |  |  | @ Cl=0.1, Cd= | 0.00836
|  |  |  | @ Cl=0.4, Cd= | 0.0086344
|  |  |  | @ Cl=0.6, Cd= | 0.0089587
alpha (deg) | Cl | Cd | Cm | Cl/Cd
-20 | -0.6793 | 0.22053 | 0.0354 | -3.0803
-19.5 | -0.6584 | 0.21577 | 0.0324 | -3.0514
-19 | -0.6415 | 0.20954 | 0.0283 | -3.0615
-18.5 | -0.6439 | 0.19677 | 0.0204 | -3.2723
-18 | -0.6207 | 0.19232 | 0.0182 | -3.2274
-17.5 | -0.8935 | 0.1041 | -0.0272 | -8.5831
-17 | -0.951 | 0.08531 | -0.0391 | -11.1476
-16.5 | -0.9872 | 0.07238 | -0.0467 | -13.6391
-16 | -1.0119 | 0.06249 | -0.0516 | -16.193
-15.5 | -1.026 | 0.05497 | -0.0545 | -18.6647
-15 | -1.0347 | 0.04896 | -0.0565 | -21.1336
-14.5 | -1.0284 | 0.04355 | -0.0565 | -23.6142
-14 | -1.0143 | 0.0398 | -0.0565 | -25.4849
-13.5 | -0.9982 | 0.03643 | -0.0563 | -27.4005
-13 | -0.9788 | 0.03338 | -0.0558 | -29.3229
-12.5 | -0.9562 | 0.03067 | -0.055 | -31.177
-12 | -0.9308 | 0.02833 | -0.0542 | -32.8556
-11.5 | -0.9053 | 0.02555 | -0.0529 | -35.4325
-11 | -0.877 | 0.0235 | -0.0523 | -37.3191
-10.5 | -0.8209 | 0.02162 | -0.0563 | -37.9695
-10 | -0.8064 | 0.02002 | -0.0516 | -40.2797
-9.5 | -0.7924 | 0.01857 | -0.0462 | -42.671
-9 | -0.759 | 0.0175 | -0.0435 | -43.3714
-8.5 | -0.7238 | 0.01625 | -0.0411 | -44.5415
-8 | -0.682 | 0.01525 | -0.0396 | -44.7213
-7.5 | -0.6381 | 0.0142 | -0.0383 | -44.9366
-7 | -0.5909 | 0.01327 | -0.0375 | -44.529
-6.5 | -0.5442 | 0.01212 | -0.0368 | -44.901
-6 | -0.4968 | 0.01091 | -0.0363 | -45.5362
-5.5 | -0.4496 | 0.00955 | -0.0359 | -47.0785
-5 | -0.3972 | 0.00884 | -0.0358 | -44.9321
-4.5 | -0.3408 | 0.00858 | -0.0361 | -39.7203
-4 | -0.2836 | 0.00846 | -0.0364 | -33.5225
-3.5 | -0.2264 | 0.00842 | -0.0367 | -26.8884
-3 | -0.1686 | 0.00839 | -0.037 | -20.0954
-2.5 | -0.1105 | 0.00839 | -0.0374 | -13.1704
-2 | -0.0523 | 0.00839 | -0.0379 | -6.2336
-1.5 | 0.0057 | 0.00839 | -0.0383 | 0.67938
-1 | 0.0639 | 0.00836 | -0.0387 | 7.6435
-0.5 | 0.1224 | 0.00836 | -0.0392 | 14.6411
0 | 0.1807 | 0.00842 | -0.0397 | 21.4608
0.5 | 0.2388 | 0.00844 | -0.0402 | 28.2938
1 | 0.2971 | 0.00847 | -0.0407 | 35.0767
1.5 | 0.3552 | 0.00858 | -0.0412 | 41.3986
2 | 0.4128 | 0.00865 | -0.0415 | 47.7225
2.5 | 0.4705 | 0.00871 | -0.0419 | 54.0184
3 | 0.528 | 0.00882 | -0.0423 | 59.8639
3.5 | 0.585 | 0.00894 | -0.0425 | 65.4362
4 | 0.6411 | 0.00901 | -0.0426 | 71.1543
4.5 | 0.6971 | 0.00914 | -0.0427 | 76.2691
5 | 0.7525 | 0.00931 | -0.0427 | 80.8271
5.5 | 0.8062 | 0.00952 | -0.0424 | 84.6849
6 | 0.8588 | 0.0098 | -0.042 | 87.6327
6.5 | 0.9079 | 0.01029 | -0.0411 | 88.2313
7 | 0.9476 | 0.01138 | -0.039 | 83.2689
7.5 | 0.978 | 0.01297 | -0.0357 | 75.4048
8 | 1.0046 | 0.01448 | -0.0318 | 69.3785
8.5 | 1.0238 | 0.01575 | -0.0264 | 65.0032
9 | 1.0408 | 0.0172 | -0.0214 | 60.5116
9.5 | 1.0635 | 0.01897 | -0.0182 | 56.0622
10 | 1.0849 | 0.02094 | -0.0153 | 51.8099
10.5 | 1.0999 | 0.02349 | -0.0122 | 46.8242
11 | 1.1235 | 0.02562 | -0.0102 | 43.8525
11.5 | 1.1363 | 0.02868 | -0.0079 | 39.6199
12 | 1.1506 | 0.03186 | -0.0061 | 36.1142
12.5 | 1.1681 | 0.03493 | -0.0048 | 33.4412
13 | 1.1795 | 0.03867 | -0.0037 | 30.5017
13.5 | 1.1894 | 0.04271 | -0.0026 | 27.8483
14 | 1.2044 | 0.0465 | -0.0022 | 25.9011
14.5 | 1.2183 | 0.05058 | -0.0021 | 24.0866
15 | 1.2289 | 0.05509 | -0.0021 | 22.3071
15.5 | 1.2389 | 0.05986 | -0.0022 | 20.6966
16 | 1.2489 | 0.06496 | -0.0031 | 19.2257
16.5 | 1.2573 | 0.07044 | -0.0043 | 17.8492
17 | 1.2635 | 0.07637 | -0.006 | 16.5445
17.5 | 1.2693 | 0.08249 | -0.0079 | 15.3873
18 | 1.269 | 0.08953 | -0.0099 | 14.174
18.5 | 1.2622 | 0.09833 | -0.014 | 12.8364
19 | 1.2524 | 0.10792 | -0.0187 | 11.6049
19.5 | 1.2401 | 0.11824 | -0.0241 | 10.488
20 | 1.2247 | 0.12957 | -0.0307 | 9.452

## 27. Re 500k Mach 0.10 (1)
BIGFOIL.COM POLAR EXPORT
NACA63-216 a=0.8
NACA63-216 a=0.8 |  |  |  | Cl Max: | 1.366 | at alpha= | 13 | deg
JavaFoil+Calcfoil stall+Eppler ext transition |  |  |  | L/D Max: | 91.528 | at alpha= | 6.5 | deg
Re: | 500000 |  |  | Cd Min: | 0.00782 | at alpha= | -1.5 | deg
Mach: | 0.1 |  |  | Cl=0 at alpha= | -1.5726 | deg
|  |  |  | @ Cl=0.1, Cd= | 0.0078597
|  |  |  | @ Cl=0.4, Cd= | 0.00818
|  |  |  | @ Cl=0.6, Cd= | 0.0086351
alpha (deg) | Cl | Cd | Cm | Cl/Cd
-17 | -0.97 | 0.13989 | -0.008 | -6.932
-16.5 | -0.975 | 0.13224 | -0.008 | -7.372
-16 | -0.978 | 0.12398 | -0.009 | -7.885
-15.5 | -0.977 | 0.11934 | -0.009 | -8.189
-15 | -0.974 | 0.11217 | -0.009 | -8.679
-14.5 | -0.968 | 0.10545 | -0.01 | -9.178
-14 | -0.959 | 0.09912 | -0.01 | -9.673
-13.5 | -0.947 | 0.09332 | -0.011 | -10.144
-13 | -0.935 | 0.08627 | -0.012 | -10.838
-12.5 | -0.929 | 0.07519 | -0.014 | -12.357
-12 | -1.009 | 0.03314 | -0.021 | -30.441
-11.5 | -0.996 | 0.02777 | -0.022 | -35.854
-11 | -0.971 | 0.0248 | -0.022 | -39.16
-10.5 | -0.941 | 0.02279 | -0.023 | -41.276
-10 | -0.905 | 0.0212 | -0.024 | -42.686
-9.5 | -0.866 | 0.01977 | -0.025 | -43.79
-9 | -0.824 | 0.01846 | -0.025 | -44.637
-8.5 | -0.779 | 0.01736 | -0.026 | -44.872
-8 | -0.731 | 0.01628 | -0.027 | -44.932
-7.5 | -0.683 | 0.01525 | -0.027 | -44.78
-7 | -0.633 | 0.0143 | -0.028 | -44.238
-6.5 | -0.581 | 0.01353 | -0.029 | -42.919
-6 | -0.527 | 0.01285 | -0.03 | -41.023
-5.5 | -0.473 | 0.01213 | -0.031 | -39.023
-5 | -0.418 | 0.00838 | -0.031 | -49.906
-4.5 | -0.358 | 0.0082 | -0.032 | -43.682
-4 | -0.298 | 0.00806 | -0.033 | -36.902
-3.5 | -0.237 | 0.008 | -0.033 | -29.57
-3 | -0.176 | 0.00792 | -0.034 | -22.164
-2.5 | -0.114 | 0.00789 | -0.035 | -14.478
-2 | -0.053 | 0.00785 | -0.035 | -6.718
-1.5 | 0.009 | 0.00782 | -0.036 | 1.124
-1 | 0.07 | 0.00785 | -0.036 | 8.967
-0.5 | 0.132 | 0.00787 | -0.037 | 16.784
0 | 0.194 | 0.00789 | -0.038 | 24.552
0.5 | 0.255 | 0.00797 | -0.038 | 32.043
1 | 0.317 | 0.00806 | -0.039 | 39.305
1.5 | 0.378 | 0.00818 | -0.039 | 46.17
2 | 0.439 | 0.00818 | -0.04 | 53.62
2.5 | 0.5 | 0.00832 | -0.041 | 60.092
3 | 0.561 | 0.00852 | -0.041 | 65.89
3.5 | 0.622 | 0.0087 | -0.042 | 71.458
4 | 0.682 | 0.00895 | -0.042 | 76.175
4.5 | 0.742 | 0.0092 | -0.043 | 80.651
5 | 0.797 | 0.0088 | -0.043 | 90.481
5.5 | 0.851 | 0.00971 | -0.044 | 87.682
6 | 0.906 | 0.01005 | -0.044 | 90.166
6.5 | 0.959 | 0.01048 | -0.045 | 91.528
7 | 0.998 | 0.01688 | -0.045 | 59.149
7.5 | 1.047 | 0.01775 | -0.045 | 58.984
8 | 1.094 | 0.01871 | -0.045 | 58.461
8.5 | 1.138 | 0.01971 | -0.046 | 57.75
9 | 1.179 | 0.02083 | -0.046 | 56.625
9.5 | 1.218 | 0.02204 | -0.047 | 55.272
10 | 1.253 | 0.02345 | -0.047 | 53.419
10.5 | 1.284 | 0.02494 | -0.047 | 51.484
11 | 1.312 | 0.02662 | -0.048 | 49.278
11.5 | 1.335 | 0.02844 | -0.048 | 46.938
12 | 1.35 | 0.03078 | -0.048 | 43.864
12.5 | 1.361 | 0.03309 | -0.048 | 41.121
13 | 1.366 | 0.03594 | -0.048 | 37.992
13.5 | 1.364 | 0.03948 | -0.048 | 34.541
14 | 1.353 | 0.04435 | -0.048 | 30.504
14.5 | 1.327 | 0.05257 | -0.047 | 25.251
15 | 1.256 | 0.07867 | -0.043 | 15.97
15.5 | 1.176 | 0.11622 | -0.031 | 10.114
16 | 1.162 | 0.12345 | -0.03 | 9.413
16.5 | 1.141 | 0.13265 | -0.028 | 8.604
17 | 1.121 | 0.14219 | -0.027 | 7.881
17.5 | 1.101 | 0.14942 | -0.028 | 7.368
18 | 1.077 | 0.15735 | -0.027 | 6.846

## 28. Re 500k Mach 0.10 (2)
BIGFOIL.COM POLAR EXPORT
NACA63-216 a=0.8
NACA63-216 a=0.8 |  |  |  | Cl Max: | 1.2579 | at alpha= | 17.5 | deg
XFOIL ncrit=9 |  |  |  | L/D Max: | 87.7308 | at alpha= | 6.5 | deg
Re: | 500000 |  |  | Cd Min: | 0.21667 | at alpha= | -19.5 | deg
Mach: | 0.1 |  |  | Cl=0 at alpha= | -1.5488 | deg
|  |  |  | @ Cl=0.1, Cd= | 0.0084
|  |  |  | @ Cl=0.4, Cd= | 0.0086737
|  |  |  | @ Cl=0.6, Cd= | 0.0089863
alpha (deg) | Cl | Cd | Cm | Cl/Cd
-19.5 | -0.6594 | 0.21667 | 0.0328 | -3.0433
-19 | -0.6422 | 0.21046 | 0.0287 | -3.0514
-17.5 | -0.8218 | 0.12079 | -0.0169 | -6.8035
-17 | -0.9008 | 0.09556 | -0.0333 | -9.4265
-16.5 | -0.9465 | 0.07982 | -0.0432 | -11.8579
-16 | -0.9789 | 0.06799 | -0.0498 | -14.3977
-15.5 | -0.9992 | 0.05909 | -0.0539 | -16.9098
-15 | -1.0136 | 0.05208 | -0.0567 | -19.4624
-14.5 | -1.0153 | 0.04584 | -0.0573 | -22.1488
-14 | -1.0045 | 0.04163 | -0.0575 | -24.1292
-13.5 | -0.9909 | 0.03792 | -0.0575 | -26.1313
-13 | -0.9737 | 0.03458 | -0.057 | -28.1579
-12.5 | -0.9526 | 0.03165 | -0.0563 | -30.0979
-12 | -0.9282 | 0.0291 | -0.0555 | -31.8969
-11.5 | -0.9025 | 0.0263 | -0.0542 | -34.3156
-11 | -0.8747 | 0.02411 | -0.0536 | -36.2796
-10.5 | -0.8191 | 0.02211 | -0.0575 | -37.0466
-10 | -0.7997 | 0.02055 | -0.0536 | -38.9148
-9.5 | -0.7917 | 0.01888 | -0.0475 | -41.9333
-9 | -0.7601 | 0.01774 | -0.0446 | -42.8467
-8.5 | -0.7248 | 0.01652 | -0.0421 | -43.8741
-8 | -0.6846 | 0.01541 | -0.0403 | -44.4257
-7.5 | -0.6411 | 0.01435 | -0.0388 | -44.676
-7 | -0.594 | 0.01339 | -0.0379 | -44.3615
-6.5 | -0.5468 | 0.01227 | -0.0372 | -44.564
-6 | -0.4992 | 0.01107 | -0.0367 | -45.0949
-5.5 | -0.4518 | 0.00968 | -0.0363 | -46.6736
-5 | -0.3998 | 0.00887 | -0.0361 | -45.0733
-4.5 | -0.3432 | 0.00861 | -0.0363 | -39.8606
-4 | -0.2856 | 0.00848 | -0.0366 | -33.6792
-3.5 | -0.2279 | 0.00844 | -0.0369 | -27.0024
-3 | -0.1698 | 0.00842 | -0.0372 | -20.1663
-2.5 | -0.1112 | 0.00843 | -0.0376 | -13.191
-2 | -0.0527 | 0.00841 | -0.038 | -6.2663
-1.5 | 0.0057 | 0.0084 | -0.0384 | 0.67857
-1 | 0.0642 | 0.0084 | -0.0389 | 7.6429
-0.5 | 0.1231 | 0.0084 | -0.0394 | 14.6548
0 | 0.1817 | 0.00844 | -0.0399 | 21.5284
1 | 0.2988 | 0.00851 | -0.0409 | 35.1116
1.5 | 0.3573 | 0.0086 | -0.0414 | 41.5465
2 | 0.4152 | 0.0087 | -0.0417 | 47.7241
2.5 | 0.4733 | 0.00875 | -0.0421 | 54.0914
3 | 0.5312 | 0.00886 | -0.0425 | 59.9549
3.5 | 0.5885 | 0.00897 | -0.0427 | 65.6076
4 | 0.6449 | 0.00905 | -0.0427 | 71.2597
4.5 | 0.7013 | 0.00918 | -0.0428 | 76.3943
5 | 0.757 | 0.00936 | -0.0428 | 80.8761
5.5 | 0.8109 | 0.00957 | -0.0424 | 84.7335
6 | 0.8636 | 0.00987 | -0.0419 | 87.4975
6.5 | 0.9124 | 0.0104 | -0.0409 | 87.7308
7 | 0.9508 | 0.01158 | -0.0385 | 82.1071
7.5 | 0.9802 | 0.0132 | -0.035 | 74.2576
8 | 1.0058 | 0.01472 | -0.0309 | 68.3288
8.5 | 1.0212 | 0.01601 | -0.0248 | 63.7851
9 | 1.0398 | 0.01752 | -0.0202 | 59.3493
9.5 | 1.0618 | 0.0194 | -0.017 | 54.732
10 | 1.0833 | 0.02145 | -0.0141 | 50.5035
10.5 | 1.0983 | 0.02408 | -0.0111 | 45.6105
11 | 1.1206 | 0.02639 | -0.0091 | 42.4631
11.5 | 1.1301 | 0.02981 | -0.0068 | 37.9101
12 | 1.1469 | 0.0329 | -0.0051 | 34.8602
12.5 | 1.1636 | 0.03613 | -0.0039 | 32.2059
13 | 1.1724 | 0.0402 | -0.0028 | 29.1642
13.5 | 1.1853 | 0.0441 | -0.0019 | 26.8776
14 | 1.1997 | 0.04808 | -0.0015 | 24.9522
14.5 | 1.2129 | 0.05233 | -0.0015 | 23.1779
15 | 1.2223 | 0.05704 | -0.0014 | 21.4288
15.5 | 1.2329 | 0.06198 | -0.0019 | 19.8919
16 | 1.2419 | 0.06737 | -0.0029 | 18.434
16.5 | 1.2489 | 0.07317 | -0.0042 | 17.0685
17 | 1.2537 | 0.07948 | -0.0062 | 15.7738
17.5 | 1.2579 | 0.08595 | -0.0082 | 14.6353
18 | 1.2518 | 0.09428 | -0.0113 | 13.2775
18.5 | 1.2415 | 0.10394 | -0.016 | 11.9444
19 | 1.2273 | 0.11463 | -0.0216 | 10.7066
19.5 | 1.2095 | 0.12641 | -0.0282 | 9.5681
20 | 1.1874 | 0.13957 | -0.0364 | 8.5076

## 29. Re 500k Mach 0.25 (1)
BIGFOIL.COM POLAR EXPORT
NACA63-216 a=0.8
NACA63-216 a=0.8 |  |  |  | Cl Max: | 1.315 | at alpha= | 11.5 | deg
JavaFoil+Calcfoil stall+Eppler ext transition |  |  |  | L/D Max: | 89.777 | at alpha= | 6.5 | deg
Re: | 500000 |  |  | Cd Min: | 0.0079 | at alpha= | -2 | deg
Mach: | 0.25 |  |  | Cl=0 at alpha= | -1.5714 | deg
|  |  |  | @ Cl=0.1, Cd= | 0.0079731
|  |  |  | @ Cl=0.4, Cd= | 0.0082629
|  |  |  | @ Cl=0.6, Cd= | 0.0087424
alpha (deg) | Cl | Cd | Cm | Cl/Cd
-16 | -0.823 | 0.13969 | -0.008 | -5.89
-15.5 | -0.847 | 0.12955 | -0.009 | -6.536
-15 | -0.866 | 0.12201 | -0.009 | -7.098
-14.5 | -0.88 | 0.11485 | -0.01 | -7.664
-14 | -0.889 | 0.10744 | -0.01 | -8.272
-13.5 | -0.892 | 0.09992 | -0.01 | -8.926
-13 | -0.889 | 0.09315 | -0.011 | -9.549
-12.5 | -0.884 | 0.08668 | -0.012 | -10.2
-12 | -0.872 | 0.08069 | -0.012 | -10.804
-11.5 | -0.855 | 0.07614 | -0.012 | -11.225
-11 | -0.953 | 0.02957 | -0.023 | -32.227
-10.5 | -0.936 | 0.02524 | -0.024 | -37.078
-10 | -0.907 | 0.02309 | -0.024 | -39.298
-9.5 | -0.873 | 0.02131 | -0.025 | -40.963
-9 | -0.834 | 0.01979 | -0.026 | -42.129
-8.5 | -0.79 | 0.01848 | -0.027 | -42.777
-8 | -0.743 | 0.01728 | -0.027 | -43.022
-7.5 | -0.694 | 0.01618 | -0.028 | -42.875
-7 | -0.643 | 0.01513 | -0.029 | -42.53
-6.5 | -0.591 | 0.01423 | -0.03 | -41.554
-6 | -0.537 | 0.01342 | -0.03 | -40.027
-5.5 | -0.482 | 0.01279 | -0.031 | -37.672
-5 | -0.429 | 0.00852 | -0.032 | -50.402
-4.5 | -0.368 | 0.00831 | -0.033 | -44.23
-4 | -0.306 | 0.00817 | -0.034 | -37.395
-3.5 | -0.243 | 0.00809 | -0.034 | -30.042
-3 | -0.18 | 0.008 | -0.035 | -22.541
-2.5 | -0.117 | 0.00799 | -0.036 | -14.69
-2 | -0.054 | 0.0079 | -0.036 | -6.861
-1.5 | 0.009 | 0.0079 | -0.037 | 1.143
-1 | 0.072 | 0.00796 | -0.037 | 9.085
-0.5 | 0.136 | 0.00799 | -0.038 | 16.981
0 | 0.199 | 0.00799 | -0.039 | 24.908
0.5 | 0.262 | 0.00809 | -0.039 | 32.449
1 | 0.326 | 0.00817 | -0.04 | 39.868
1.5 | 0.388 | 0.00824 | -0.041 | 47.054
2 | 0.451 | 0.00836 | -0.041 | 53.942
2.5 | 0.514 | 0.0085 | -0.042 | 60.423
3 | 0.576 | 0.00867 | -0.042 | 66.515
3.5 | 0.639 | 0.00886 | -0.043 | 72.072
4 | 0.701 | 0.00914 | -0.044 | 76.683
4.5 | 0.757 | 0.00877 | -0.044 | 86.28
5 | 0.814 | 0.00967 | -0.044 | 84.219
5.5 | 0.871 | 0.01 | -0.045 | 87.111
6 | 0.926 | 0.01043 | -0.045 | 88.794
6.5 | 0.98 | 0.01092 | -0.046 | 89.777
7 | 1.02 | 0.01771 | -0.046 | 57.585
7.5 | 1.068 | 0.01869 | -0.046 | 57.134
8 | 1.114 | 0.01982 | -0.046 | 56.198
8.5 | 1.156 | 0.02093 | -0.047 | 55.241
9 | 1.195 | 0.02223 | -0.047 | 53.747
9.5 | 1.229 | 0.02373 | -0.048 | 51.801
10 | 1.259 | 0.02532 | -0.048 | 49.722
10.5 | 1.283 | 0.0272 | -0.048 | 47.169
11 | 1.302 | 0.02922 | -0.049 | 44.564
11.5 | 1.315 | 0.03175 | -0.049 | 41.4
12 | 1.315 | 0.03466 | -0.049 | 37.941
12.5 | 1.306 | 0.0386 | -0.049 | 33.822
13 | 1.267 | 0.04792 | -0.047 | 26.445
13.5 | 1.125 | 0.09632 | -0.032 | 11.679
14 | 1.098 | 0.10605 | -0.029 | 10.358
14.5 | 1.069 | 0.11453 | -0.027 | 9.331
15 | 1.035 | 0.12529 | -0.026 | 8.262
15.5 | 0.997 | 0.12991 | -0.025 | 7.671
16 | 0.952 | 0.14261 | -0.025 | 6.677
16.5 | 0.902 | 0.15233 | -0.024 | 5.922

## 30. Re 500k Mach 0.25 (2)
BIGFOIL.COM POLAR EXPORT
NACA63-216 a=0.8
NACA63-216 a=0.8 |  |  |  | Cl Max: | 1.1898 | at alpha= | 15.5 | deg
XFOIL ncrit=9 |  |  |  | L/D Max: | 86.839 | at alpha= | 6 | deg
Re: | 500000 |  |  | Cd Min: | 0.24041 | at alpha= | 20 | deg
Mach: | 0.25 |  |  | Cl=0 at alpha= | -1.5437 | deg
|  |  |  | @ Cl=0.1, Cd= | 0.0085724
|  |  |  | @ Cl=0.4, Cd= | 0.008797
|  |  |  | @ Cl=0.6, Cd= | 0.0091583
alpha (deg) | Cl | Cd | Cm | Cl/Cd
-18 | -0.622 | 0.19833 | 0.0207 | -3.1362
-17.5 | -0.6024 | 0.19237 | 0.0172 | -3.1315
-16.5 | -0.589 | 0.17232 | 0.0053 | -3.4181
-15.5 | -0.8237 | 0.09113 | -0.0382 | -9.0387
-15 | -0.8582 | 0.07723 | -0.0472 | -11.1123
-14.5 | -0.8852 | 0.06599 | -0.0538 | -13.4142
-14 | -0.9062 | 0.05675 | -0.0583 | -15.9683
-13.5 | -0.9166 | 0.04963 | -0.0608 | -18.4687
-13 | -0.9207 | 0.04356 | -0.0621 | -21.1364
-12.5 | -0.9168 | 0.03856 | -0.0623 | -23.7759
-12 | -0.905 | 0.03438 | -0.0618 | -26.3234
-11.5 | -0.8852 | 0.03104 | -0.0611 | -28.518
-11 | -0.8611 | 0.02775 | -0.0598 | -31.0306
-10.5 | -0.8135 | 0.02514 | -0.0629 | -32.3588
-10 | -0.7824 | 0.02311 | -0.0613 | -33.8555
-9.5 | -0.7692 | 0.02093 | -0.0566 | -36.7511
-9 | -0.7549 | 0.0192 | -0.0517 | -39.3177
-8.5 | -0.7268 | 0.01797 | -0.0479 | -40.4452
-8 | -0.6954 | 0.01642 | -0.0447 | -42.3508
-7.5 | -0.652 | 0.01538 | -0.0427 | -42.3927
-7 | -0.6077 | 0.01421 | -0.041 | -42.7657
-6.5 | -0.5606 | 0.01309 | -0.0397 | -42.8266
-6 | -0.5122 | 0.01185 | -0.0388 | -43.2236
-5.5 | -0.4638 | 0.01044 | -0.0382 | -44.4253
-5 | -0.4134 | 0.00917 | -0.0377 | -45.0818
-4.5 | -0.3558 | 0.0088 | -0.0377 | -40.4318
-4 | -0.2964 | 0.00866 | -0.0378 | -34.2263
-3.5 | -0.2364 | 0.00859 | -0.0381 | -27.5204
-3 | -0.1761 | 0.00854 | -0.0384 | -20.6206
-2.5 | -0.1158 | 0.00856 | -0.0387 | -13.528
-2 | -0.0554 | 0.00856 | -0.039 | -6.472
-1.5 | 0.0053 | 0.00853 | -0.0395 | 0.62134
-1 | 0.0661 | 0.00855 | -0.04 | 7.731
-0.5 | 0.1266 | 0.00859 | -0.0405 | 14.7381
0 | 0.1872 | 0.00857 | -0.041 | 21.8436
0.5 | 0.2479 | 0.00862 | -0.0415 | 28.7587
1 | 0.3082 | 0.00871 | -0.0419 | 35.3846
1.5 | 0.3685 | 0.00875 | -0.0424 | 42.1143
2 | 0.4288 | 0.00884 | -0.0428 | 48.5068
2.5 | 0.4889 | 0.00897 | -0.0431 | 54.5039
3 | 0.5484 | 0.00908 | -0.0433 | 60.3965
3.5 | 0.6077 | 0.00917 | -0.0435 | 66.2704
4 | 0.6661 | 0.00931 | -0.0434 | 71.5467
4.5 | 0.7246 | 0.00946 | -0.0434 | 76.5962
5 | 0.782 | 0.0096 | -0.0431 | 81.4583
5.5 | 0.8371 | 0.00985 | -0.0424 | 84.9848
6 | 0.8901 | 0.01025 | -0.0415 | 86.839
6.5 | 0.9364 | 0.01102 | -0.0396 | 84.9728
7 | 0.9662 | 0.01267 | -0.0356 | 76.2589
7.5 | 0.9885 | 0.01441 | -0.0306 | 68.5982
8 | 1.0011 | 0.01595 | -0.024 | 62.7649
8.5 | 1.0099 | 0.0177 | -0.0174 | 57.0565
9 | 1.0306 | 0.01973 | -0.0139 | 52.2352
9.5 | 1.0506 | 0.02218 | -0.0111 | 47.367
10 | 1.0709 | 0.02478 | -0.0085 | 43.2163
10.5 | 1.0856 | 0.02793 | -0.006 | 38.8686
11 | 1.1019 | 0.03116 | -0.0041 | 35.3626
11.5 | 1.1101 | 0.03522 | -0.0022 | 31.519
12 | 1.1254 | 0.03892 | -0.0009 | 28.9157
12.5 | 1.1383 | 0.04304 | 0 | 26.4475
13 | 1.1475 | 0.04766 | 0.0009 | 24.0768
13.5 | 1.1623 | 0.05204 | 0.0012 | 22.3347
14 | 1.1741 | 0.05692 | 0.0013 | 20.6272
14.5 | 1.1837 | 0.0622 | 0.0009 | 19.0305
15 | 1.1882 | 0.06838 | 0.0001 | 17.3764
15.5 | 1.1898 | 0.07542 | -0.0018 | 15.7757
16 | 1.1868 | 0.0834 | -0.0045 | 14.2302
16.5 | 1.1793 | 0.09242 | -0.0081 | 12.7602
17 | 1.1698 | 0.10215 | -0.0127 | 11.4518
17.5 | 1.1566 | 0.11283 | -0.0183 | 10.2508
18 | 1.13 | 0.12648 | -0.0261 | 8.9342
18.5 | 1.0973 | 0.14263 | -0.0367 | 7.6933
19 | 1.0529 | 0.16274 | -0.0504 | 6.4698
20 | 0.8978 | 0.24041 | -0.0929 | 3.7345

## 31. Re 500k Mach 0.50 (1)
BIGFOIL.COM POLAR EXPORT
NACA63-216 a=0.8
NACA63-216 a=0.8 |  |  |  | Cl Max: | 1.194 | at alpha= | 20 | deg
JavaFoil+Calcfoil stall+Eppler ext transition |  |  |  | L/D Max: | 81.371 | at alpha= | 5.5 | deg
Re: | 500000 |  |  | Cd Min: | 0.00835 | at alpha= | -2 | deg
Mach: | 0.5 |  |  | Cl=0 at alpha= | -1.5704 | deg
|  |  |  | @ Cl=0.1, Cd= | 0.0083787
|  |  |  | @ Cl=0.4, Cd= | 0.0088535
|  |  |  | @ Cl=0.6, Cd= | 0.0094723
alpha (deg) | Cl | Cd | Cm | Cl/Cd
-20 | -1.028 | 0.23607 | -0.009 | -4.357
-19.5 | -1.002 | 0.23182 | -0.01 | -4.321
-19 | -0.973 | 0.22151 | -0.01 | -4.394
-18.5 | -0.945 | 0.21187 | -0.01 | -4.459
-18 | -0.918 | 0.20932 | -0.01 | -4.383
-17.5 | -0.89 | 0.20676 | -0.011 | -4.306
-17 | -0.863 | 0.20017 | -0.011 | -4.313
-16.5 | -0.834 | 0.18732 | -0.011 | -4.452
-16 | -0.806 | 0.1803 | -0.011 | -4.473
-15.5 | -0.779 | 0.17089 | -0.011 | -4.559
-15 | -0.752 | 0.1741 | -0.012 | -4.317
-14.5 | -0.722 | 0.16372 | -0.011 | -4.412
-14 | -0.695 | 0.20483 | -0.011 | -3.393
-13.5 | -0.667 | 0.15183 | -0.012 | -4.396
-13 | -0.64 | 0.1498 | -0.012 | -4.271
-12.5 | -0.611 | 0.13602 | -0.011 | -4.492
-12 | -0.583 | 0.12814 | -0.012 | -4.553
-11.5 | -0.556 | 0.12309 | -0.012 | -4.515
-11 | -0.528 | 0.12031 | -0.012 | -4.389
-10.5 | -0.499 | 0.11341 | -0.011 | -4.404
-10 | -0.472 | 0.10095 | -0.012 | -4.674
-9.5 | -0.444 | 0.09417 | -0.011 | -4.711
-9 | -0.664 | 0.06473 | -0.013 | -10.261
-8.5 | -0.676 | 0.05898 | -0.015 | -11.466
-8 | -0.763 | 0.02313 | -0.03 | -33.014
-7.5 | -0.73 | 0.02077 | -0.031 | -35.158
-7 | -0.686 | 0.01914 | -0.031 | -35.833
-6.5 | -0.635 | 0.01763 | -0.032 | -36.044
-6 | -0.58 | 0.01645 | -0.033 | -35.247
-5.5 | -0.521 | 0.01541 | -0.034 | -33.799
-5 | -0.46 | 0.01447 | -0.035 | -31.789
-4.5 | -0.409 | 0.0091 | -0.037 | -45.003
-4 | -0.341 | 0.00881 | -0.038 | -38.679
-3.5 | -0.271 | 0.00866 | -0.038 | -31.324
-3 | -0.201 | 0.00854 | -0.039 | -23.576
-2.5 | -0.131 | 0.00842 | -0.04 | -15.567
-2 | -0.061 | 0.00835 | -0.04 | -7.255
-1.5 | 0.01 | 0.00836 | -0.041 | 1.208
-1 | 0.081 | 0.00836 | -0.042 | 9.677
-0.5 | 0.152 | 0.00843 | -0.043 | 17.994
0 | 0.223 | 0.00851 | -0.043 | 26.139
0.5 | 0.293 | 0.00862 | -0.044 | 34.033
1 | 0.364 | 0.00877 | -0.045 | 41.519
1.5 | 0.433 | 0.00893 | -0.045 | 48.519
2 | 0.501 | 0.00869 | -0.046 | 57.621
2.5 | 0.568 | 0.00935 | -0.046 | 60.824
3 | 0.636 | 0.00961 | -0.047 | 66.162
3.5 | 0.703 | 0.00987 | -0.047 | 71.19
4 | 0.768 | 0.01024 | -0.048 | 75.057
4.5 | 0.833 | 0.01066 | -0.048 | 78.082
5 | 0.895 | 0.01112 | -0.049 | 80.444
5.5 | 0.955 | 0.01173 | -0.05 | 81.371
6 | 1 | 0.01944 | -0.049 | 51.44
6.5 | 1.052 | 0.02078 | -0.05 | 50.641
7 | 1.098 | 0.02242 | -0.05 | 48.984
7.5 | 1.134 | 0.0242 | -0.051 | 46.837
8 | 1.155 | 0.02634 | -0.051 | 43.857
8.5 | 1.154 | 0.02902 | -0.051 | 39.772
9 | 1.102 | 0.03327 | -0.051 | 33.138
9.5 | 0.616 | 0.07654 | -0.022 | 8.049
10 | 0.644 | 0.1048 | -0.023 | 6.142
10.5 | 0.671 | 0.11108 | -0.023 | 6.039
11 | 0.698 | 0.11744 | -0.023 | 5.944
11.5 | 0.726 | 0.13029 | -0.026 | 5.574
12 | 0.753 | 0.13361 | -0.026 | 5.638
12.5 | 0.78 | 0.13668 | -0.026 | 5.71
13 | 0.809 | 0.14415 | -0.029 | 5.614
13.5 | 0.836 | 0.15187 | -0.029 | 5.506
14 | 0.863 | 0.15709 | -0.03 | 5.494
14.5 | 0.892 | 0.16486 | -0.032 | 5.411
15 | 0.919 | 0.16914 | -0.032 | 5.433
15.5 | 0.946 | 0.1797 | -0.033 | 5.264
16 | 0.975 | 0.1939 | -0.035 | 5.031
16.5 | 1.002 | 0.19006 | -0.035 | 5.271
17 | 1.029 | 0.19734 | -0.036 | 5.212
17.5 | 1.056 | 0.20531 | -0.036 | 5.142
18 | 1.085 | 0.20765 | -0.038 | 5.224
18.5 | 1.111 | 0.21844 | -0.038 | 5.086
19 | 1.137 | 0.22264 | -0.039 | 5.109
19.5 | 1.164 | 0.23441 | -0.039 | 4.966
20 | 1.194 | 0.23638 | -0.041 | 5.05

## 32. Re 500k Mach 0.50 (2)
BIGFOIL.COM POLAR EXPORT
NACA63-216 a=0.8
NACA63-216 a=0.8 |  |  |  | Cl Max: | 1.0384 | at alpha= | 12 | deg
XFOIL ncrit=9 |  |  |  | L/D Max: | 82.5988 | at alpha= | 5.5 | deg
Re: | 500000 |  |  | Cd Min: | 0.2522 | at alpha= | -20 | deg
Mach: | 0.5 |  |  | Cl=0 at alpha= | -1.5237 | deg
|  |  |  | @ Cl=0.1, Cd= | 0.0092561
|  |  |  | @ Cl=0.4, Cd= | 0.0095375
|  |  |  | @ Cl=0.6, Cd= | 0.0099488
alpha (deg) | Cl | Cd | Cm | Cl/Cd
-20 | -0.7324 | 0.2522 | 0.0495 | -2.904
-19.5 | -0.7071 | 0.24522 | 0.0454 | -2.8835
-19 | -0.6846 | 0.23709 | 0.0401 | -2.8875
-18.5 | -0.6712 | 0.22652 | 0.0325 | -2.9631
-18 | -0.6435 | 0.21967 | 0.0293 | -2.9294
-17.5 | -0.6207 | 0.21205 | 0.0245 | -2.9271
-17 | -0.6156 | 0.20077 | 0.0151 | -3.0662
-16.5 | -0.5855 | 0.19361 | 0.013 | -3.0241
-16 | -0.5621 | 0.18638 | 0.009 | -3.0159
-15.5 | -0.5439 | 0.17777 | 0.0037 | -3.0596
-15 | -0.5433 | 0.16498 | -0.0055 | -3.2931
-14.5 | -0.5218 | 0.15609 | -0.0082 | -3.3429
-14 | -0.5114 | 0.14593 | -0.0135 | -3.5044
-13.5 | -0.5111 | 0.13371 | -0.0202 | -3.8225
-13 | -0.5174 | 0.12077 | -0.0274 | -4.2842
-12.5 | -0.5358 | 0.10619 | -0.0357 | -5.0457
-12 | -0.5884 | 0.08622 | -0.0482 | -6.8244
-11.5 | -0.6298 | 0.07071 | -0.0592 | -8.9068
-11 | -0.6623 | 0.05835 | -0.0677 | -11.3505
-10.5 | -0.6799 | 0.04738 | -0.077 | -14.3499
-10 | -0.6889 | 0.03948 | -0.0807 | -17.4493
-9.5 | -0.6945 | 0.03418 | -0.0789 | -20.3189
-9 | -0.6865 | 0.03009 | -0.0761 | -22.8149
-8.5 | -0.6682 | 0.02679 | -0.0727 | -24.9421
-8 | -0.646 | 0.02386 | -0.0689 | -27.0746
-7.5 | -0.628 | 0.021 | -0.065 | -29.9048
-7 | -0.6051 | 0.01864 | -0.061 | -32.4624
-6.5 | -0.5914 | 0.01651 | -0.0552 | -35.8207
-6 | -0.5537 | 0.01493 | -0.0513 | -37.0864
-5.5 | -0.5068 | 0.01351 | -0.0485 | -37.513
-5 | -0.4583 | 0.01187 | -0.0463 | -38.6099
-4.5 | -0.4083 | 0.01002 | -0.0448 | -40.7485
-4 | -0.344 | 0.00941 | -0.0441 | -36.5569
-3.5 | -0.2753 | 0.00928 | -0.0437 | -29.6659
-3 | -0.2059 | 0.00925 | -0.0436 | -22.2595
-2.5 | -0.1358 | 0.00924 | -0.0438 | -14.697
-2 | -0.0664 | 0.00924 | -0.0439 | -7.1861
-1.5 | 0.0033 | 0.00926 | -0.0443 | 0.35637
-1 | 0.0726 | 0.00926 | -0.0446 | 7.8402
-0.5 | 0.142 | 0.00925 | -0.0451 | 15.3514
0 | 0.2114 | 0.0093 | -0.0455 | 22.7312
0.5 | 0.2806 | 0.00939 | -0.046 | 29.8829
1 | 0.3496 | 0.00945 | -0.0463 | 36.9947
1.5 | 0.4187 | 0.00957 | -0.0467 | 43.7513
2 | 0.4879 | 0.00975 | -0.0469 | 50.041
2.5 | 0.5563 | 0.00984 | -0.0469 | 56.5346
3 | 0.6246 | 0.01001 | -0.0468 | 62.3976
3.5 | 0.6926 | 0.01019 | -0.0464 | 67.9686
4 | 0.7589 | 0.01035 | -0.0455 | 73.3237
4.5 | 0.8245 | 0.01058 | -0.0443 | 77.9301
5 | 0.8859 | 0.01085 | -0.0423 | 81.6498
5.5 | 0.9408 | 0.01139 | -0.0392 | 82.5988
6 | 0.9716 | 0.01269 | -0.0331 | 76.5642
6.5 | 0.9647 | 0.01497 | -0.0226 | 64.4422
7 | 0.9602 | 0.01808 | -0.0149 | 53.1084
7.5 | 0.9624 | 0.02151 | -0.0091 | 44.742
8 | 0.9692 | 0.02512 | -0.0046 | 38.5828
8.5 | 0.9764 | 0.02892 | -0.0006 | 33.7621
9 | 0.9912 | 0.03297 | 0.0015 | 30.0637
9.5 | 1.0007 | 0.0378 | 0.003 | 26.4735
10 | 1.0103 | 0.04295 | 0.0042 | 23.5227
10.5 | 1.0212 | 0.0482 | 0.0054 | 21.1867
11 | 1.0328 | 0.05373 | 0.0062 | 19.222
11.5 | 1.0375 | 0.06025 | 0.0061 | 17.2199
12 | 1.0384 | 0.06779 | 0.0051 | 15.3179
12.5 | 1.0268 | 0.07734 | 0.002 | 13.2764
13 | 1.0079 | 0.08862 | -0.0032 | 11.3733
13.5 | 0.9852 | 0.10123 | -0.0102 | 9.7323
14 | 0.961 | 0.11494 | -0.0186 | 8.3609
14.5 | 0.9326 | 0.13044 | -0.0288 | 7.1496
15 | 0.8892 | 0.15073 | -0.0426 | 5.8993
15.5 | 0.8538 | 0.17206 | -0.0557 | 4.9622
16 | 0.8499 | 0.18696 | -0.0645 | 4.5459
16.5 | 0.8586 | 0.19878 | -0.0715 | 4.3193
17 | 0.8795 | 0.20555 | -0.0757 | 4.2788

## 33. Re 750k Mach 0.00 (1)
BIGFOIL.COM POLAR EXPORT
NACA63-216 a=0.8
NACA63-216 a=0.8 |  |  |  | Cl Max: | 1.386 | at alpha= | 13.5 | deg
JavaFoil+Calcfoil stall+Eppler ext transition |  |  |  | L/D Max: | 103.09 | at alpha= | 6.5 | deg
Re: | 750000 |  |  | Cd Min: | 0.00699 | at alpha= | -1 | deg
Mach: | 0 |  |  | Cl=0 at alpha= | -1.5738 | deg
|  |  |  | @ Cl=0.1, Cd= | 0.0070293
|  |  |  | @ Cl=0.4, Cd= | 0.0073157
|  |  |  | @ Cl=0.6, Cd= | 0.0076533
alpha (deg) | Cl | Cd | Cm | Cl/Cd
-18.5 | -0.976 | 0.15384 | -0.008 | -6.347
-18 | -0.986 | 0.14624 | -0.008 | -6.741
-17.5 | -0.993 | 0.13825 | -0.009 | -7.183
-17 | -0.996 | 0.13188 | -0.009 | -7.553
-16.5 | -1.001 | 0.12378 | -0.01 | -8.09
-16 | -1 | 0.11809 | -0.01 | -8.467
-15.5 | -0.997 | 0.11106 | -0.01 | -8.978
-15 | -0.998 | 0.10146 | -0.011 | -9.832
-14.5 | -1.001 | 0.08892 | -0.013 | -11.261
-14 | -1.061 | 0.05111 | -0.017 | -20.757
-13.5 | -1.074 | 0.03823 | -0.019 | -28.103
-13 | -1.069 | 0.03234 | -0.02 | -33.051
-12.5 | -1.054 | 0.02856 | -0.02 | -36.907
-12 | -1.033 | 0.02603 | -0.021 | -39.69
-11.5 | -1.008 | 0.02374 | -0.022 | -42.447
-11 | -0.978 | 0.02183 | -0.023 | -44.805
-10.5 | -0.945 | 0.02028 | -0.023 | -46.595
-10 | -0.908 | 0.01894 | -0.024 | -47.945
-9.5 | -0.868 | 0.01771 | -0.025 | -49.014
-9 | -0.825 | 0.01658 | -0.025 | -49.77
-8.5 | -0.781 | 0.01551 | -0.026 | -50.342
-8 | -0.734 | 0.01444 | -0.027 | -50.813
-7.5 | -0.685 | 0.01355 | -0.027 | -50.563
-7 | -0.635 | 0.01279 | -0.028 | -49.635
-6.5 | -0.583 | 0.01216 | -0.029 | -47.898
-6 | -0.534 | 0.01144 | -0.03 | -46.623
-5.5 | -0.475 | 0.01103 | -0.031 | -43.077
-5 | -0.416 | 0.00746 | -0.031 | -55.78
-4.5 | -0.356 | 0.00732 | -0.032 | -48.717
-4 | -0.296 | 0.00718 | -0.033 | -41.25
-3.5 | -0.236 | 0.00711 | -0.033 | -33.12
-3 | -0.175 | 0.00706 | -0.034 | -24.73
-2.5 | -0.114 | 0.00701 | -0.034 | -16.217
-2 | -0.052 | 0.00701 | -0.035 | -7.486
-1.5 | 0.009 | 0.00701 | -0.036 | 1.248
-1 | 0.07 | 0.00699 | -0.036 | 10.024
-0.5 | 0.131 | 0.00707 | -0.037 | 18.591
0 | 0.193 | 0.00707 | -0.037 | 27.251
0.5 | 0.254 | 0.00712 | -0.038 | 35.693
1 | 0.315 | 0.00719 | -0.039 | 43.858
1.5 | 0.376 | 0.0073 | -0.039 | 51.464
2 | 0.437 | 0.00734 | -0.04 | 59.469
2.5 | 0.498 | 0.00741 | -0.04 | 67.125
3 | 0.558 | 0.00755 | -0.041 | 73.986
3.5 | 0.619 | 0.0077 | -0.042 | 80.372
4 | 0.679 | 0.00793 | -0.042 | 85.554
4.5 | 0.738 | 0.00811 | -0.043 | 91.011
5 | 0.797 | 0.00833 | -0.043 | 95.607
5.5 | 0.855 | 0.00865 | -0.044 | 98.824
6 | 0.912 | 0.00896 | -0.045 | 101.719
6.5 | 0.961 | 0.00932 | -0.045 | 103.09
7 | 0.997 | 0.01537 | -0.044 | 64.871
7.5 | 1.046 | 0.01613 | -0.045 | 64.879
8 | 1.093 | 0.017 | -0.045 | 64.286
8.5 | 1.138 | 0.01793 | -0.046 | 63.434
9 | 1.18 | 0.01892 | -0.046 | 62.368
9.5 | 1.219 | 0.01999 | -0.047 | 61
10 | 1.255 | 0.02119 | -0.047 | 59.236
10.5 | 1.288 | 0.02245 | -0.047 | 57.381
11 | 1.317 | 0.0239 | -0.048 | 55.104
11.5 | 1.342 | 0.02548 | -0.048 | 52.68
12 | 1.36 | 0.02747 | -0.048 | 49.488
12.5 | 1.373 | 0.02941 | -0.048 | 46.692
13 | 1.382 | 0.03171 | -0.049 | 43.579
13.5 | 1.386 | 0.03414 | -0.049 | 40.586
14 | 1.382 | 0.03787 | -0.049 | 36.498
14.5 | 1.378 | 0.04027 | -0.049 | 34.221
15 | 1.365 | 0.04498 | -0.049 | 30.341
15.5 | 1.344 | 0.05138 | -0.049 | 26.152
16 | 1.321 | 0.05784 | -0.048 | 22.837
16.5 | 1.249 | 0.08612 | -0.044 | 14.504
17 | 1.18 | 0.11981 | -0.037 | 9.847
17.5 | 1.149 | 0.13435 | -0.034 | 8.551
18 | 1.125 | 0.14498 | -0.032 | 7.762
18.5 | 1.107 | 0.14957 | -0.033 | 7.4

## 34. Re 750k Mach 0.00 (2)
BIGFOIL.COM POLAR EXPORT
NACA63-216 a=0.8
NACA63-216 a=0.8 |  |  |  | Cl Max: | 1.3076 | at alpha= | 17.5 | deg
XFOIL ncrit=9 |  |  |  | L/D Max: | 97.0483 | at alpha= | 6 | deg
Re: | 750000 |  |  | Cd Min: | 0.12018 | at alpha= | 20 | deg
Mach: | 0 |  |  | Cl=0 at alpha= | -1.5484 | deg
|  |  |  | @ Cl=0.1, Cd= | 0.0071222
|  |  |  | @ Cl=0.4, Cd= | 0.0073185
|  |  |  | @ Cl=0.6, Cd= | 0.0076761
alpha (deg) | Cl | Cd | Cm | Cl/Cd
-19 | -0.978 | 0.11376 | -0.0186 | -8.597
-18.5 | -1.018 | 0.09749 | -0.0287 | -10.4421
-18 | -1.0441 | 0.08495 | -0.0361 | -12.2908
-17.5 | -1.0604 | 0.07488 | -0.0417 | -14.1613
-17 | -1.0707 | 0.0664 | -0.046 | -16.125
-16.5 | -1.0747 | 0.05928 | -0.0492 | -18.1292
-16 | -1.0743 | 0.05317 | -0.0515 | -20.205
-15.5 | -1.0691 | 0.04804 | -0.0531 | -22.2544
-15 | -1.0686 | 0.04281 | -0.0533 | -24.9615
-14.5 | -1.0581 | 0.03884 | -0.0537 | -27.2425
-14 | -1.0439 | 0.03534 | -0.0537 | -29.5388
-13.5 | -1.0268 | 0.03222 | -0.0534 | -31.8684
-13 | -1.0079 | 0.02937 | -0.0528 | -34.3173
-12.5 | -0.9851 | 0.02691 | -0.0522 | -36.6072
-12 | -0.9647 | 0.02431 | -0.0511 | -39.6833
-11.5 | -0.9319 | 0.02152 | -0.0528 | -43.3039
-11 | -0.9085 | 0.0199 | -0.0505 | -45.6533
-10.5 | -0.8922 | 0.01868 | -0.0459 | -47.7623
-10 | -0.8629 | 0.01771 | -0.0426 | -48.7239
-9.5 | -0.8339 | 0.0162 | -0.0397 | -51.4753
-9 | -0.7917 | 0.01532 | -0.0382 | -51.6775
-8.5 | -0.7484 | 0.01434 | -0.0369 | -52.1897
-8 | -0.7012 | 0.01351 | -0.0362 | -51.9023
-7.5 | -0.6527 | 0.01268 | -0.0355 | -51.4748
-7 | -0.6023 | 0.01194 | -0.0352 | -50.4439
-6.5 | -0.5516 | 0.01114 | -0.0349 | -49.5153
-6 | -0.501 | 0.01025 | -0.0347 | -48.878
-5.5 | -0.4501 | 0.00922 | -0.0347 | -48.8178
-5 | -0.3989 | 0.0081 | -0.0348 | -49.2469
-4.5 | -0.3437 | 0.00756 | -0.0351 | -45.463
-4 | -0.2865 | 0.00736 | -0.0355 | -38.9266
-3.5 | -0.2285 | 0.00723 | -0.036 | -31.6044
-3 | -0.17 | 0.00716 | -0.0366 | -23.743
-2.5 | -0.1115 | 0.00712 | -0.0371 | -15.6601
-2 | -0.0532 | 0.00711 | -0.0376 | -7.4824
-1.5 | 0.0057 | 0.00709 | -0.0382 | 0.80395
-0.5 | 0.1229 | 0.00713 | -0.0393 | 17.237
0 | 0.1817 | 0.00712 | -0.0399 | 25.5197
0.5 | 0.2405 | 0.00717 | -0.0405 | 33.5425
1 | 0.2987 | 0.00723 | -0.041 | 41.314
1.5 | 0.3573 | 0.00726 | -0.0416 | 49.2149
2 | 0.4157 | 0.00734 | -0.0421 | 56.6349
2.5 | 0.4736 | 0.00744 | -0.0426 | 63.6559
3 | 0.5311 | 0.00755 | -0.0429 | 70.3444
3.5 | 0.5885 | 0.00765 | -0.0433 | 76.9281
4 | 0.6458 | 0.00778 | -0.0437 | 83.0077
4.5 | 0.7024 | 0.00792 | -0.0439 | 88.6869
5 | 0.7576 | 0.00815 | -0.0439 | 92.9571
5.5 | 0.8122 | 0.00844 | -0.0439 | 96.2322
6 | 0.8647 | 0.00891 | -0.0436 | 97.0483
6.5 | 0.9098 | 0.00988 | -0.0423 | 92.085
7 | 0.9482 | 0.01127 | -0.0402 | 84.1349
7.5 | 0.9839 | 0.01263 | -0.0377 | 77.9018
8 | 1.0194 | 0.01378 | -0.035 | 73.9768
8.5 | 1.0492 | 0.01497 | -0.0315 | 70.0868
9 | 1.0675 | 0.01609 | -0.0259 | 66.3456
9.5 | 1.0891 | 0.01716 | -0.0213 | 63.4674
10 | 1.118 | 0.01855 | -0.0188 | 60.2695
10.5 | 1.1406 | 0.02039 | -0.0158 | 55.9392
11 | 1.1658 | 0.02222 | -0.0135 | 52.4662
11.5 | 1.1794 | 0.02499 | -0.0107 | 47.1949
12 | 1.203 | 0.02721 | -0.009 | 44.2117
12.5 | 1.2229 | 0.02981 | -0.0074 | 41.0231
13 | 1.2281 | 0.0338 | -0.0055 | 36.3343
13.5 | 1.2446 | 0.03705 | -0.0045 | 33.5924
14 | 1.2599 | 0.04059 | -0.0038 | 31.0397
14.5 | 1.274 | 0.04446 | -0.0035 | 28.655
15 | 1.2777 | 0.04958 | -0.0035 | 25.7705
15.5 | 1.2822 | 0.05485 | -0.0038 | 23.3765
16 | 1.2925 | 0.0598 | -0.0046 | 21.6137
16.5 | 1.3004 | 0.06524 | -0.0058 | 19.9326
17 | 1.3052 | 0.07127 | -0.0074 | 18.3135
17.5 | 1.3076 | 0.07789 | -0.0095 | 16.7878
18 | 1.3026 | 0.08562 | -0.0121 | 15.2137
18.5 | 1.2987 | 0.09359 | -0.0152 | 13.8765
19 | 1.2964 | 0.10178 | -0.0189 | 12.7373
19.5 | 1.2906 | 0.11072 | -0.0232 | 11.6564
20 | 1.2832 | 0.12018 | -0.0282 | 10.6773

## 35. Re 750k Mach 0.10 (1)
BIGFOIL.COM POLAR EXPORT
NACA63-216 a=0.8
NACA63-216 a=0.8 |  |  |  | Cl Max: | 1.374 | at alpha= | 13 | deg
JavaFoil+Calcfoil stall+Eppler ext transition |  |  |  | L/D Max: | 104.667 | at alpha= | 6 | deg
Re: | 750000 |  |  | Cd Min: | 0.00701 | at alpha= | -2.5 | deg
Mach: | 0.1 |  |  | Cl=0 at alpha= | -1.5726 | deg
|  |  |  | @ Cl=0.1, Cd= | 0.0070542
|  |  |  | @ Cl=0.4, Cd= | 0.0073244
|  |  |  | @ Cl=0.6, Cd= | 0.0077123
alpha (deg) | Cl | Cd | Cm | Cl/Cd
-18 | -0.955 | 0.14896 | -0.008 | -6.412
-17.5 | -0.965 | 0.14079 | -0.008 | -6.852
-17 | -0.973 | 0.13339 | -0.009 | -7.291
-16.5 | -0.978 | 0.12678 | -0.009 | -7.717
-16 | -0.983 | 0.11869 | -0.01 | -8.278
-15.5 | -0.983 | 0.11229 | -0.01 | -8.752
-15 | -0.98 | 0.10526 | -0.011 | -9.313
-14.5 | -0.98 | 0.09597 | -0.012 | -10.209
-14 | -0.985 | 0.08266 | -0.014 | -11.92
-13.5 | -1.052 | 0.04394 | -0.018 | -23.936
-13 | -1.059 | 0.03406 | -0.02 | -31.092
-12.5 | -1.048 | 0.02985 | -0.02 | -35.093
-12 | -1.029 | 0.02667 | -0.021 | -38.598
-11.5 | -1.006 | 0.02419 | -0.022 | -41.577
-11 | -0.978 | 0.02221 | -0.023 | -44.018
-10.5 | -0.945 | 0.02059 | -0.023 | -45.911
-10 | -0.909 | 0.01921 | -0.024 | -47.33
-9.5 | -0.87 | 0.01794 | -0.025 | -48.492
-9 | -0.827 | 0.01678 | -0.025 | -49.309
-8.5 | -0.783 | 0.01573 | -0.026 | -49.758
-8 | -0.736 | 0.01465 | -0.027 | -50.235
-7.5 | -0.687 | 0.01373 | -0.028 | -50.039
-7 | -0.637 | 0.01291 | -0.028 | -49.322
-6.5 | -0.585 | 0.01226 | -0.029 | -47.692
-6 | -0.532 | 0.01145 | -0.03 | -46.461
-5.5 | -0.477 | 0.01106 | -0.031 | -43.173
-5 | -0.418 | 0.0075 | -0.031 | -55.742
-4.5 | -0.358 | 0.00732 | -0.032 | -48.906
-4 | -0.298 | 0.00723 | -0.033 | -41.189
-3.5 | -0.237 | 0.00712 | -0.033 | -33.247
-3 | -0.176 | 0.00707 | -0.034 | -24.842
-2.5 | -0.114 | 0.00701 | -0.035 | -16.286
-2 | -0.053 | 0.00702 | -0.035 | -7.516
-1.5 | 0.009 | 0.00702 | -0.036 | 1.253
-1 | 0.07 | 0.00703 | -0.036 | 10.017
-0.5 | 0.132 | 0.00708 | -0.037 | 18.657
0 | 0.194 | 0.00708 | -0.038 | 27.358
0.5 | 0.255 | 0.00715 | -0.038 | 35.707
1 | 0.317 | 0.00724 | -0.039 | 43.777
1.5 | 0.378 | 0.00731 | -0.039 | 51.684
2 | 0.439 | 0.00735 | -0.04 | 59.686
2.5 | 0.5 | 0.00747 | -0.041 | 66.918
3 | 0.561 | 0.00761 | -0.041 | 73.774
3.5 | 0.622 | 0.00777 | -0.042 | 80.077
4 | 0.682 | 0.00795 | -0.042 | 85.817
4.5 | 0.742 | 0.00813 | -0.043 | 91.274
5 | 0.801 | 0.00842 | -0.044 | 95.112
5.5 | 0.859 | 0.00868 | -0.044 | 99.001
6 | 0.912 | 0.00871 | -0.045 | 104.667
6.5 | 0.964 | 0.00938 | -0.045 | 102.804
7 | 1.001 | 0.01552 | -0.045 | 64.52
7.5 | 1.05 | 0.01629 | -0.045 | 64.451
8 | 1.097 | 0.01719 | -0.046 | 63.79
8.5 | 1.141 | 0.0181 | -0.046 | 63.047
9 | 1.183 | 0.01912 | -0.046 | 61.861
9.5 | 1.222 | 0.02022 | -0.047 | 60.416
10 | 1.257 | 0.02146 | -0.047 | 58.579
10.5 | 1.289 | 0.02278 | -0.048 | 56.596
11 | 1.317 | 0.02427 | -0.048 | 54.254
11.5 | 1.341 | 0.02591 | -0.048 | 51.737
12 | 1.357 | 0.028 | -0.048 | 48.452
12.5 | 1.368 | 0.03002 | -0.049 | 45.564
13 | 1.374 | 0.03243 | -0.049 | 42.357
13.5 | 1.374 | 0.0352 | -0.049 | 39.043
14 | 1.369 | 0.03834 | -0.049 | 35.715
14.5 | 1.359 | 0.04175 | -0.049 | 32.557
15 | 1.34 | 0.0473 | -0.049 | 28.338
15.5 | 1.309 | 0.05631 | -0.048 | 23.243
16 | 1.282 | 0.06411 | -0.047 | 19.991
16.5 | 1.168 | 0.11451 | -0.037 | 10.203
17 | 1.134 | 0.13007 | -0.033 | 8.719
17.5 | 1.108 | 0.14076 | -0.032 | 7.875
18 | 1.086 | 0.14661 | -0.032 | 7.405

## 36. Re 750k Mach 0.10 (2)
BIGFOIL.COM POLAR EXPORT
NACA63-216 a=0.8
NACA63-216 a=0.8 |  |  |  | Cl Max: | 1.2944 | at alpha= | 17.5 | deg
XFOIL ncrit=9 |  |  |  | L/D Max: | 96.8374 | at alpha= | 6 | deg
Re: | 750000 |  |  | Cd Min: | 0.217 | at alpha= | -20 | deg
Mach: | 0.1 |  |  | Cl=0 at alpha= | -1.5473 | deg
|  |  |  | @ Cl=0.1, Cd= | 0.007136
|  |  |  | @ Cl=0.4, Cd= | 0.0073453
|  |  |  | @ Cl=0.6, Cd= | 0.0076976
alpha (deg) | Cl | Cd | Cm | Cl/Cd
-20 | -0.689 | 0.217 | 0.0343 | -3.1751
-19.5 | -0.6668 | 0.21287 | 0.0316 | -3.1324
-19 | -0.6475 | 0.20769 | 0.0281 | -3.1176
-18.5 | -0.9554 | 0.11131 | -0.0209 | -8.5832
-18 | -0.9985 | 0.09454 | -0.0313 | -10.5617
-17.5 | -1.0251 | 0.08206 | -0.0387 | -12.4921
-17 | -1.0427 | 0.0719 | -0.0443 | -14.5021
-16.5 | -1.0522 | 0.06361 | -0.0484 | -16.5414
-16 | -1.0567 | 0.05657 | -0.0514 | -18.6795
-15.5 | -1.0549 | 0.05075 | -0.0534 | -20.7862
-15 | -1.0561 | 0.04509 | -0.0543 | -23.422
-14.5 | -1.0488 | 0.04066 | -0.0547 | -25.7944
-14 | -1.036 | 0.03691 | -0.0548 | -28.0683
-13.5 | -1.0204 | 0.03356 | -0.0547 | -30.4052
-13 | -1.0025 | 0.0305 | -0.0541 | -32.8689
-12.5 | -0.9811 | 0.02785 | -0.0535 | -35.228
-12 | -0.9559 | 0.02556 | -0.0527 | -37.3983
-11.5 | -0.9313 | 0.02228 | -0.0536 | -41.7998
-11 | -0.9034 | 0.02045 | -0.0524 | -44.176
-10.5 | -0.8862 | 0.01906 | -0.0482 | -46.4953
-10 | -0.8614 | 0.01809 | -0.0442 | -47.6175
-9.5 | -0.8356 | 0.01646 | -0.0408 | -50.7655
-9 | -0.7945 | 0.01552 | -0.0391 | -51.192
-8.5 | -0.7505 | 0.01461 | -0.0378 | -51.3689
-8 | -0.7048 | 0.01364 | -0.0368 | -51.6716
-7.5 | -0.6561 | 0.01281 | -0.0361 | -51.2178
-7 | -0.6055 | 0.01206 | -0.0356 | -50.2073
-6.5 | -0.5547 | 0.01124 | -0.0353 | -49.3505
-6 | -0.5038 | 0.01034 | -0.035 | -48.7234
-5.5 | -0.4526 | 0.00934 | -0.035 | -48.4582
-5 | -0.4013 | 0.00818 | -0.0351 | -49.0587
-4.5 | -0.3459 | 0.0076 | -0.0354 | -45.5132
-4 | -0.2884 | 0.00738 | -0.0358 | -39.0786
-3.5 | -0.2301 | 0.00725 | -0.0362 | -31.7379
-3 | -0.1711 | 0.00719 | -0.0368 | -23.7969
-2.5 | -0.1123 | 0.00714 | -0.0373 | -15.7283
-2 | -0.0536 | 0.00714 | -0.0378 | -7.507
-1.5 | 0.0056 | 0.00712 | -0.0384 | 0.78652
-1 | 0.0649 | 0.00713 | -0.039 | 9.1024
-0.5 | 0.1236 | 0.00714 | -0.0395 | 17.3109
0 | 0.1827 | 0.00715 | -0.0401 | 25.5524
1 | 0.3005 | 0.00724 | -0.0412 | 41.5055
1.5 | 0.3593 | 0.00729 | -0.0417 | 49.2867
2 | 0.4182 | 0.00737 | -0.0423 | 56.7436
2.5 | 0.4764 | 0.00745 | -0.0427 | 63.9463
3 | 0.5344 | 0.00757 | -0.0431 | 70.5945
3.5 | 0.5922 | 0.00768 | -0.0435 | 77.1094
4 | 0.6498 | 0.00781 | -0.0438 | 83.201
4.5 | 0.7068 | 0.00795 | -0.044 | 88.9057
5 | 0.7624 | 0.00818 | -0.0441 | 93.2029
5.5 | 0.8173 | 0.00849 | -0.044 | 96.2662
6 | 0.8696 | 0.00898 | -0.0436 | 96.8374
6.5 | 0.9139 | 0.01002 | -0.0421 | 91.2076
7 | 0.9517 | 0.01144 | -0.0398 | 83.1906
7.5 | 0.9874 | 0.01279 | -0.0372 | 77.2009
8 | 1.0216 | 0.01398 | -0.0342 | 73.0758
8.5 | 1.0486 | 0.01517 | -0.0301 | 69.1233
9 | 1.0667 | 0.01633 | -0.0245 | 65.3215
9.5 | 1.0896 | 0.01748 | -0.0203 | 62.3341
10 | 1.1163 | 0.01901 | -0.0175 | 58.7217
10.5 | 1.1394 | 0.02091 | -0.0146 | 54.4907
11 | 1.1634 | 0.02291 | -0.0123 | 50.7813
11.5 | 1.1776 | 0.02574 | -0.0096 | 45.7498
12 | 1.1998 | 0.02815 | -0.0079 | 42.6217
12.5 | 1.2179 | 0.031 | -0.0062 | 39.2871
13 | 1.2217 | 0.03524 | -0.0045 | 34.668
13.5 | 1.2393 | 0.03852 | -0.0036 | 32.1729
14 | 1.2537 | 0.04229 | -0.003 | 29.6453
14.5 | 1.2663 | 0.04645 | -0.0028 | 27.2616
15 | 1.2648 | 0.05227 | -0.0029 | 24.1974
15.5 | 1.2749 | 0.05714 | -0.0034 | 22.3119
16 | 1.2838 | 0.06241 | -0.0043 | 20.5704
16.5 | 1.2905 | 0.06818 | -0.0058 | 18.9278
17 | 1.2941 | 0.07456 | -0.0076 | 17.3565
17.5 | 1.2944 | 0.08166 | -0.0101 | 15.8511
18 | 1.286 | 0.09001 | -0.0129 | 14.2873
18.5 | 1.2843 | 0.09805 | -0.0164 | 13.0984
19 | 1.2796 | 0.10687 | -0.0206 | 11.9734
19.5 | 1.2714 | 0.11644 | -0.0254 | 10.9189
20 | 1.262 | 0.12656 | -0.031 | 9.9716

## 37. Re 750k Mach 0.25 (1)
BIGFOIL.COM POLAR EXPORT
NACA63-216 a=0.8
NACA63-216 a=0.8 |  |  |  | Cl Max: | 1.323 | at alpha= | 12 | deg
JavaFoil+Calcfoil stall+Eppler ext transition |  |  |  | L/D Max: | 105.767 | at alpha= | 5.5 | deg
Re: | 750000 |  |  | Cd Min: | 0.00706 | at alpha= | -1.5 | deg
Mach: | 0.25 |  |  | Cl=0 at alpha= | -1.5714 | deg
|  |  |  | @ Cl=0.1, Cd= | 0.0071144
|  |  |  | @ Cl=0.4, Cd= | 0.0073933
|  |  |  | @ Cl=0.6, Cd= | 0.0077909
alpha (deg) | Cl | Cd | Cm | Cl/Cd
-17 | -0.761 | 0.15321 | -0.008 | -4.969
-16.5 | -0.795 | 0.14312 | -0.008 | -5.553
-16 | -0.824 | 0.1327 | -0.009 | -6.208
-15.5 | -0.848 | 0.12396 | -0.009 | -6.84
-15 | -0.868 | 0.11624 | -0.01 | -7.465
-14.5 | -0.883 | 0.10787 | -0.01 | -8.181
-14 | -0.892 | 0.10109 | -0.011 | -8.821
-13.5 | -0.897 | 0.09357 | -0.012 | -9.584
-13 | -0.895 | 0.08809 | -0.012 | -10.156
-12.5 | -0.968 | 0.04699 | -0.019 | -20.6
-12 | -0.992 | 0.0324 | -0.021 | -30.623
-11.5 | -0.983 | 0.0281 | -0.022 | -34.997
-11 | -0.967 | 0.025 | -0.023 | -38.672
-10.5 | -0.943 | 0.02253 | -0.024 | -41.858
-10 | -0.912 | 0.02086 | -0.025 | -43.719
-9.5 | -0.877 | 0.01934 | -0.025 | -45.346
-9 | -0.837 | 0.01798 | -0.026 | -46.561
-8.5 | -0.794 | 0.01681 | -0.027 | -47.202
-8 | -0.746 | 0.01569 | -0.027 | -47.57
-7.5 | -0.698 | 0.01459 | -0.028 | -47.846
-7 | -0.648 | 0.01365 | -0.029 | -47.452
-6.5 | -0.595 | 0.01285 | -0.03 | -46.293
-6 | -0.541 | 0.01217 | -0.031 | -44.426
-5.5 | -0.486 | 0.0114 | -0.031 | -42.605
-5 | -0.429 | 0.00762 | -0.032 | -56.319
-4.5 | -0.368 | 0.00744 | -0.033 | -49.458
-4 | -0.306 | 0.00735 | -0.034 | -41.613
-3.5 | -0.243 | 0.00724 | -0.034 | -33.572
-3 | -0.18 | 0.00719 | -0.035 | -25.093
-2.5 | -0.117 | 0.00715 | -0.036 | -16.418
-2 | -0.054 | 0.0071 | -0.036 | -7.639
-1.5 | 0.009 | 0.00706 | -0.037 | 1.279
-1 | 0.072 | 0.00711 | -0.037 | 10.174
-0.5 | 0.136 | 0.00712 | -0.038 | 19.049
0 | 0.199 | 0.00717 | -0.039 | 27.761
0.5 | 0.262 | 0.00722 | -0.039 | 36.345
1 | 0.326 | 0.00731 | -0.04 | 44.559
1.5 | 0.388 | 0.00738 | -0.041 | 52.558
2 | 0.451 | 0.00745 | -0.041 | 60.482
2.5 | 0.514 | 0.00758 | -0.042 | 67.742
3 | 0.576 | 0.00773 | -0.042 | 74.54
3.5 | 0.639 | 0.00789 | -0.043 | 80.95
4 | 0.701 | 0.00816 | -0.044 | 85.893
4.5 | 0.762 | 0.00841 | -0.044 | 90.579
5 | 0.822 | 0.00869 | -0.045 | 94.639
5.5 | 0.877 | 0.00829 | -0.045 | 105.767
6 | 0.931 | 0.00932 | -0.046 | 99.921
6.5 | 0.985 | 0.00978 | -0.046 | 100.66
7 | 1.023 | 0.01628 | -0.046 | 62.798
7.5 | 1.071 | 0.01719 | -0.046 | 62.294
8 | 1.117 | 0.01822 | -0.047 | 61.287
8.5 | 1.16 | 0.01923 | -0.047 | 60.291
9 | 1.198 | 0.02039 | -0.047 | 58.763
9.5 | 1.234 | 0.02172 | -0.048 | 56.808
10 | 1.263 | 0.02314 | -0.048 | 54.611
10.5 | 1.288 | 0.02486 | -0.049 | 51.834
11 | 1.308 | 0.0267 | -0.049 | 48.984
11.5 | 1.321 | 0.0289 | -0.049 | 45.713
12 | 1.323 | 0.03137 | -0.049 | 42.17
12.5 | 1.316 | 0.03444 | -0.049 | 38.226
13 | 1.301 | 0.03799 | -0.049 | 34.24
13.5 | 1.272 | 0.04357 | -0.049 | 29.186
14 | 1.216 | 0.05623 | -0.047 | 21.628
14.5 | 1.085 | 0.10311 | -0.034 | 10.523
15 | 1.04 | 0.11666 | -0.029 | 8.917
15.5 | 1 | 0.1244 | -0.028 | 8.039
16 | 0.954 | 0.13485 | -0.027 | 7.076
16.5 | 0.904 | 0.14577 | -0.026 | 6.198
17 | 0.85 | 0.1533 | -0.026 | 5.542

## 38. Re 750k Mach 0.25 (2)
BIGFOIL.COM POLAR EXPORT
NACA63-216 a=0.8
NACA63-216 a=0.8 |  |  |  | Cl Max: | 1.2307 | at alpha= | 16 | deg
XFOIL ncrit=9 |  |  |  | L/D Max: | 96.1276 | at alpha= | 5.5 | deg
Re: | 750000 |  |  | Cd Min: | 0.21274 | at alpha= | -19 | deg
Mach: | 0.25 |  |  | Cl=0 at alpha= | -1.5434 | deg
|  |  |  | @ Cl=0.1, Cd= | 0.00724
|  |  |  | @ Cl=0.4, Cd= | 0.0074882
|  |  |  | @ Cl=0.6, Cd= | 0.0078055
alpha (deg) | Cl | Cd | Cm | Cl/Cd
-19 | -0.6523 | 0.21274 | 0.0304 | -3.0662
-18.5 | -0.6352 | 0.20601 | 0.0261 | -3.0833
-17 | -0.8255 | 0.11844 | -0.0192 | -6.9698
-16.5 | -0.8755 | 0.09928 | -0.0316 | -8.8185
-16 | -0.9116 | 0.08438 | -0.041 | -10.8035
-15.5 | -0.9367 | 0.07256 | -0.0481 | -12.9093
-15 | -0.9625 | 0.06188 | -0.0535 | -15.5543
-14.5 | -0.9728 | 0.05408 | -0.0568 | -17.9882
-14 | -0.974 | 0.04786 | -0.0588 | -20.351
-13.5 | -0.9711 | 0.04254 | -0.0599 | -22.8279
-13 | -0.964 | 0.03787 | -0.0602 | -25.4555
-12.5 | -0.9512 | 0.03393 | -0.0599 | -28.0342
-12 | -0.9339 | 0.03051 | -0.0592 | -30.6096
-11.5 | -0.9132 | 0.02743 | -0.0583 | -33.292
-11 | -0.8782 | 0.02397 | -0.0608 | -36.6375
-10.5 | -0.8598 | 0.02198 | -0.0575 | -39.1174
-10 | -0.8394 | 0.02017 | -0.054 | -41.6163
-9.5 | -0.8247 | 0.01833 | -0.0494 | -44.9918
-9 | -0.803 | 0.01677 | -0.045 | -47.8831
-8.5 | -0.7632 | 0.01568 | -0.0426 | -48.6735
-8 | -0.7213 | 0.01448 | -0.0406 | -49.8135
-7.5 | -0.6727 | 0.01363 | -0.0393 | -49.3544
-7 | -0.623 | 0.01268 | -0.0383 | -49.1325
-6.5 | -0.5702 | 0.01189 | -0.0377 | -47.9563
-6 | -0.5183 | 0.01092 | -0.0371 | -47.4634
-5.5 | -0.4656 | 0.00993 | -0.0368 | -46.8882
-5 | -0.4137 | 0.00873 | -0.0366 | -47.3883
-4.5 | -0.3585 | 0.00781 | -0.0367 | -45.9027
-4 | -0.2989 | 0.00752 | -0.037 | -39.7473
-3.5 | -0.2385 | 0.00738 | -0.0374 | -32.3171
-2.5 | -0.1167 | 0.00726 | -0.0384 | -16.0744
-1.5 | 0.0053 | 0.00725 | -0.0394 | 0.73103
-1 | 0.0663 | 0.00724 | -0.04 | 9.1575
-0.5 | 0.1275 | 0.00724 | -0.0406 | 17.6105
0.5 | 0.2493 | 0.00732 | -0.0417 | 34.0574
1 | 0.3103 | 0.00735 | -0.0423 | 42.2177
1.5 | 0.3712 | 0.00745 | -0.0429 | 49.8255
2 | 0.4315 | 0.00753 | -0.0433 | 57.3041
2.5 | 0.4921 | 0.00759 | -0.0437 | 64.8353
3 | 0.5525 | 0.00771 | -0.0442 | 71.6602
3.5 | 0.6122 | 0.00783 | -0.0444 | 78.1865
4 | 0.6714 | 0.00797 | -0.0445 | 84.2409
4.5 | 0.7305 | 0.00814 | -0.0447 | 89.742
5 | 0.7879 | 0.00842 | -0.0445 | 93.5748
5.5 | 0.844 | 0.00878 | -0.0441 | 96.1276
6 | 0.8953 | 0.00944 | -0.043 | 94.8411
6.5 | 0.9349 | 0.01084 | -0.0405 | 86.2454
7 | 0.9693 | 0.01237 | -0.0372 | 78.3589
7.5 | 1.0008 | 0.01376 | -0.0334 | 72.7326
8 | 1.0228 | 0.01504 | -0.0279 | 68.0053
8.5 | 1.0401 | 0.01652 | -0.0222 | 62.96
9 | 1.0606 | 0.01804 | -0.0175 | 58.7916
9.5 | 1.0856 | 0.01959 | -0.0141 | 55.416
10 | 1.1057 | 0.02198 | -0.011 | 50.3048
10.5 | 1.1298 | 0.0243 | -0.0087 | 46.4938
11 | 1.1427 | 0.02758 | -0.0061 | 41.4322
11.5 | 1.1615 | 0.03062 | -0.0042 | 37.9327
12 | 1.178 | 0.03401 | -0.0026 | 34.6369
12.5 | 1.1827 | 0.03858 | -0.0012 | 30.6558
13 | 1.196 | 0.04274 | -0.0004 | 27.9832
13.5 | 1.2078 | 0.04727 | 0 | 25.5511
14 | 1.2177 | 0.05225 | 0 | 23.3053
14.5 | 1.2202 | 0.05823 | -0.0006 | 20.9548
15 | 1.2253 | 0.06426 | -0.0015 | 19.0678
15.5 | 1.2296 | 0.07071 | -0.003 | 17.3893
16 | 1.2307 | 0.0779 | -0.0051 | 15.7985
16.5 | 1.2301 | 0.08571 | -0.008 | 14.3519
17 | 1.2247 | 0.09445 | -0.0116 | 12.9666
17.5 | 1.2103 | 0.1048 | -0.0164 | 11.5487
18 | 1.1969 | 0.11583 | -0.0222 | 10.3332
18.5 | 1.1797 | 0.12795 | -0.0291 | 9.22
19 | 1.1584 | 0.14135 | -0.0374 | 8.1953
19.5 | 1.1324 | 0.15623 | -0.0471 | 7.2483
20 | 1.0976 | 0.17398 | -0.0591 | 6.3088

## 39. Re 750k Mach 0.50 (1)
BIGFOIL.COM POLAR EXPORT
NACA63-216 a=0.8
NACA63-216 a=0.8 |  |  |  | Cl Max: | 1.194 | at alpha= | 20 | deg
JavaFoil+Calcfoil stall+Eppler ext transition |  |  |  | L/D Max: | 91.734 | at alpha= | 5.5 | deg
Re: | 750000 |  |  | Cd Min: | 0.00745 | at alpha= | -1 | deg
Mach: | 0.5 |  |  | Cl=0 at alpha= | -1.5704 | deg
|  |  |  | @ Cl=0.1, Cd= | 0.0074634
|  |  |  | @ Cl=0.4, Cd= | 0.007843
|  |  |  | @ Cl=0.6, Cd= | 0.008368
alpha (deg) | Cl | Cd | Cm | Cl/Cd
-20 | -1.029 | 0.21384 | -0.009 | -4.81
-19.5 | -1.002 | 0.21013 | -0.01 | -4.767
-19 | -0.974 | 0.20956 | -0.01 | -4.649
-18.5 | -0.945 | 0.19992 | -0.01 | -4.727
-18 | -0.918 | 0.19174 | -0.01 | -4.786
-17.5 | -0.89 | 0.18661 | -0.011 | -4.772
-17 | -0.863 | 0.18107 | -0.011 | -4.768
-16.5 | -0.834 | 0.17052 | -0.011 | -4.892
-16 | -0.806 | 0.16212 | -0.011 | -4.975
-15.5 | -0.779 | 0.15564 | -0.011 | -5.006
-15 | -0.752 | 0.15717 | -0.012 | -4.782
-14.5 | -0.723 | 0.15071 | -0.011 | -4.794
-14 | -0.695 | 0.17835 | -0.011 | -3.896
-13.5 | -0.667 | 0.13715 | -0.012 | -4.867
-13 | -0.64 | 0.13843 | -0.012 | -4.622
-12.5 | -0.611 | 0.12285 | -0.012 | -4.974
-12 | -0.583 | 0.11717 | -0.012 | -4.979
-11.5 | -0.556 | 0.11523 | -0.012 | -4.824
-11 | -0.528 | 0.10959 | -0.012 | -4.819
-10.5 | -0.5 | 0.10347 | -0.012 | -4.828
-10 | -0.472 | 0.09482 | -0.012 | -4.977
-9.5 | -0.444 | 0.08594 | -0.012 | -5.165
-9 | -0.665 | 0.06285 | -0.014 | -10.587
-8.5 | -0.783 | 0.02429 | -0.029 | -32.22
-8 | -0.768 | 0.02105 | -0.03 | -36.464
-7.5 | -0.733 | 0.01899 | -0.031 | -38.606
-7 | -0.689 | 0.01747 | -0.032 | -39.415
-6.5 | -0.638 | 0.01608 | -0.032 | -39.654
-6 | -0.582 | 0.01505 | -0.033 | -38.662
-5.5 | -0.524 | 0.01396 | -0.034 | -37.512
-5 | -0.463 | 0.01311 | -0.035 | -35.299
-4.5 | -0.409 | 0.00811 | -0.037 | -50.462
-4 | -0.341 | 0.00783 | -0.038 | -43.514
-3.5 | -0.271 | 0.00771 | -0.038 | -35.178
-3 | -0.201 | 0.00758 | -0.039 | -26.56
-2.5 | -0.131 | 0.0075 | -0.04 | -17.479
-2 | -0.061 | 0.00746 | -0.04 | -8.119
-1.5 | 0.01 | 0.00747 | -0.041 | 1.352
-1 | 0.081 | 0.00745 | -0.042 | 10.863
-0.5 | 0.152 | 0.0075 | -0.043 | 20.222
0 | 0.223 | 0.00757 | -0.043 | 29.391
0.5 | 0.293 | 0.00766 | -0.044 | 38.28
1 | 0.364 | 0.00777 | -0.045 | 46.865
1.5 | 0.433 | 0.00791 | -0.045 | 54.776
2 | 0.504 | 0.00806 | -0.046 | 62.511
2.5 | 0.574 | 0.00829 | -0.047 | 69.25
3 | 0.644 | 0.0085 | -0.047 | 75.721
3.5 | 0.707 | 0.00877 | -0.048 | 80.564
4 | 0.772 | 0.0091 | -0.048 | 84.898
4.5 | 0.837 | 0.00946 | -0.049 | 88.423
5 | 0.899 | 0.00991 | -0.049 | 90.693
5.5 | 0.959 | 0.01045 | -0.05 | 91.734
6 | 1.003 | 0.01789 | -0.05 | 56.031
6.5 | 1.055 | 0.01913 | -0.05 | 55.144
7 | 1.102 | 0.02062 | -0.05 | 53.449
7.5 | 1.137 | 0.02225 | -0.051 | 51.127
8 | 1.159 | 0.0242 | -0.051 | 47.905
8.5 | 1.159 | 0.02668 | -0.052 | 43.433
9 | 1.113 | 0.03005 | -0.052 | 37.057
9.5 | 0.617 | 0.0719 | -0.023 | 8.577
10 | 0.644 | 0.09671 | -0.023 | 6.657
10.5 | 0.671 | 0.10326 | -0.023 | 6.497
11 | 0.698 | 0.10842 | -0.024 | 6.44
11.5 | 0.726 | 0.1208 | -0.026 | 6.013
12 | 0.753 | 0.12413 | -0.026 | 6.07
12.5 | 0.781 | 0.12711 | -0.026 | 6.141
13 | 0.809 | 0.13319 | -0.029 | 6.076
13.5 | 0.836 | 0.13603 | -0.029 | 6.147
14 | 0.863 | 0.143 | -0.03 | 6.037
14.5 | 0.892 | 0.14895 | -0.032 | 5.99
15 | 0.919 | 0.1551 | -0.032 | 5.925
15.5 | 0.946 | 0.1636 | -0.033 | 5.783
16 | 0.976 | 0.17232 | -0.035 | 5.663
16.5 | 1.002 | 0.17362 | -0.035 | 5.771
17 | 1.029 | 0.17879 | -0.036 | 5.753
17.5 | 1.056 | 0.18596 | -0.037 | 5.68
18 | 1.085 | 0.19063 | -0.038 | 5.691
18.5 | 1.111 | 0.20149 | -0.038 | 5.514
19 | 1.138 | 0.20909 | -0.039 | 5.441
19.5 | 1.165 | 0.21434 | -0.039 | 5.434
20 | 1.194 | 0.2172 | -0.041 | 5.497

## 40. Re 750k Mach 0.50 (2)
BIGFOIL.COM POLAR EXPORT
NACA63-216 a=0.8
NACA63-216 a=0.8 |  |  |  | Cl Max: | 1.073 | at alpha= | 12 | deg
XFOIL ncrit=9 |  |  |  | L/D Max: | 93.5214 | at alpha= | 5 | deg
Re: | 750000 |  |  | Cd Min: | 0.20627 | at alpha= | 17 | deg
Mach: | 0.5 |  |  | Cl=0 at alpha= | -1.5241 | deg
|  |  |  | @ Cl=0.1, Cd= | 0.007789
|  |  |  | @ Cl=0.4, Cd= | 0.0080406
|  |  |  | @ Cl=0.6, Cd= | 0.0084208
alpha (deg) | Cl | Cd | Cm | Cl/Cd
-15 | -0.5468 | 0.16171 | -0.0032 | -3.3814
-14.5 | -0.5414 | 0.14995 | -0.0097 | -3.6105
-14 | -0.5427 | 0.13729 | -0.0166 | -3.9529
-13.5 | -0.5644 | 0.12133 | -0.0255 | -4.6518
-13 | -0.5844 | 0.10725 | -0.0338 | -5.449
-12.5 | -0.619 | 0.09125 | -0.0439 | -6.7836
-12 | -0.6544 | 0.07629 | -0.0541 | -8.5778
-11.5 | -0.685 | 0.06357 | -0.0629 | -10.7755
-11 | -0.7003 | 0.05121 | -0.0747 | -13.6751
-10.5 | -0.7196 | 0.04325 | -0.077 | -16.6382
-10 | -0.732 | 0.03677 | -0.0768 | -19.9075
-9.5 | -0.7318 | 0.03168 | -0.075 | -23.0997
-9 | -0.7235 | 0.02757 | -0.0724 | -26.2423
-8.5 | -0.7068 | 0.02424 | -0.0691 | -29.1584
-8 | -0.6853 | 0.02138 | -0.0656 | -32.0533
-7.5 | -0.67 | 0.01847 | -0.0615 | -36.275
-7 | -0.6547 | 0.01628 | -0.0561 | -40.215
-6.5 | -0.6211 | 0.01468 | -0.0516 | -42.3093
-6 | -0.5724 | 0.01341 | -0.0487 | -42.6846
-5.5 | -0.5178 | 0.01226 | -0.0465 | -42.2349
-5 | -0.4619 | 0.01103 | -0.0449 | -41.8767
-4.5 | -0.4066 | 0.00954 | -0.0437 | -42.6205
-4 | -0.3468 | 0.00832 | -0.043 | -41.6827
-3.5 | -0.2779 | 0.00797 | -0.043 | -34.8683
-3 | -0.2076 | 0.00785 | -0.0431 | -26.4459
-2.5 | -0.1372 | 0.00779 | -0.0434 | -17.6123
-2 | -0.0671 | 0.0078 | -0.0437 | -8.6026
-1.5 | 0.0034 | 0.00776 | -0.0442 | 0.43814
-1 | 0.0735 | 0.00777 | -0.0447 | 9.4595
-0.5 | 0.1434 | 0.00782 | -0.0453 | 18.3376
0 | 0.2135 | 0.00784 | -0.0458 | 27.2321
0.5 | 0.2832 | 0.00788 | -0.0464 | 35.9391
1 | 0.3528 | 0.008 | -0.0468 | 44.1
1.5 | 0.4226 | 0.00806 | -0.0473 | 52.4318
2 | 0.4921 | 0.00817 | -0.0476 | 60.2326
2.5 | 0.5613 | 0.00832 | -0.0477 | 67.4639
3 | 0.6304 | 0.0085 | -0.0477 | 74.1647
3.5 | 0.6987 | 0.00863 | -0.0474 | 80.9618
4 | 0.7668 | 0.00882 | -0.0469 | 86.9388
4.5 | 0.8332 | 0.00912 | -0.0459 | 91.3596
5 | 0.895 | 0.00957 | -0.0441 | 93.5214
5.5 | 0.9451 | 0.01049 | -0.0406 | 90.0953
6 | 0.9652 | 0.01235 | -0.0333 | 78.1538
6.5 | 0.9639 | 0.01456 | -0.0237 | 66.2019
7 | 0.973 | 0.01715 | -0.017 | 56.7347
7.5 | 0.9847 | 0.0201 | -0.0117 | 48.99
8 | 0.9999 | 0.02324 | -0.0073 | 43.025
8.5 | 1.0159 | 0.02663 | -0.0035 | 38.1487
9.5 | 1.0372 | 0.0345 | 0.0032 | 30.0638
10 | 1.0495 | 0.03964 | 0.0037 | 26.4758
10.5 | 1.0604 | 0.04488 | 0.0048 | 23.6275
11 | 1.0664 | 0.05083 | 0.0053 | 20.9797
11.5 | 1.0718 | 0.05717 | 0.0056 | 18.7476
12 | 1.073 | 0.06439 | 0.0049 | 16.6641
12.5 | 1.0666 | 0.07303 | 0.0026 | 14.605
13 | 1.0542 | 0.08306 | -0.0014 | 12.692
13.5 | 1.0332 | 0.09489 | -0.0074 | 10.8884
14 | 1.0041 | 0.10889 | -0.0155 | 9.2212
14.5 | 0.9736 | 0.12422 | -0.0254 | 7.8377
15 | 0.94 | 0.14131 | -0.0368 | 6.652
15.5 | 0.9008 | 0.16114 | -0.05 | 5.5902
16 | 0.887 | 0.17688 | -0.0598 | 5.0147
16.5 | 0.8883 | 0.18954 | -0.0677 | 4.6866
17 | 0.8818 | 0.20627 | -0.0773 | 4.275

## 41. Re 1M Mach 0.00 (1)
BIGFOIL.COM POLAR EXPORT
NACA63-216 a=0.8
NACA63-216 a=0.8 |  |  |  | Cl Max: | 1.391 | at alpha= | 13.5 | deg
JavaFoil+Calcfoil stall+Eppler ext transition |  |  |  | L/D Max: | 108.934 | at alpha= | 6.5 | deg
Re: | 1000000 |  |  | Cd Min: | 0.0066 | at alpha= | -2.5 | deg
Mach: | 0 |  |  | Cl=0 at alpha= | -1.5738 | deg
|  |  |  | @ Cl=0.1, Cd= | 0.0066246
|  |  |  | @ Cl=0.4, Cd= | 0.0068875
|  |  |  | @ Cl=0.6, Cd= | 0.0071864
alpha (deg) | Cl | Cd | Cm | Cl/Cd
-19 | -0.962 | 0.15693 | -0.008 | -6.131
-18.5 | -0.98 | 0.14788 | -0.008 | -6.627
-18 | -0.991 | 0.13892 | -0.009 | -7.133
-17.5 | -0.999 | 0.13167 | -0.01 | -7.586
-17 | -1.004 | 0.12393 | -0.01 | -8.104
-16.5 | -1.011 | 0.11446 | -0.011 | -8.835
-16 | -1.015 | 0.10558 | -0.012 | -9.613
-15.5 | -1.015 | 0.09818 | -0.012 | -10.337
-15 | -1.058 | 0.06675 | -0.015 | -15.857
-14.5 | -1.094 | 0.04465 | -0.017 | -24.5
-14 | -1.097 | 0.03702 | -0.018 | -29.635
-13.5 | -1.091 | 0.03234 | -0.019 | -33.726
-13 | -1.078 | 0.02901 | -0.02 | -37.148
-12.5 | -1.06 | 0.02616 | -0.021 | -40.538
-12 | -1.038 | 0.02406 | -0.021 | -43.134
-11.5 | -1.012 | 0.02206 | -0.022 | -45.862
-11 | -0.982 | 0.02036 | -0.023 | -48.215
-10.5 | -0.948 | 0.01896 | -0.023 | -49.992
-10 | -0.911 | 0.0177 | -0.024 | -51.464
-9.5 | -0.87 | 0.01659 | -0.025 | -52.461
-9 | -0.829 | 0.01546 | -0.025 | -53.582
-8.5 | -0.784 | 0.01442 | -0.026 | -54.393
-8 | -0.737 | 0.01344 | -0.027 | -54.872
-7.5 | -0.688 | 0.01265 | -0.028 | -54.424
-7 | -0.638 | 0.01199 | -0.028 | -53.204
-6.5 | -0.586 | 0.01117 | -0.029 | -52.484
-6 | -0.534 | 0.01079 | -0.03 | -49.454
-5.5 | -0.475 | 0.01043 | -0.031 | -45.571
-5 | -0.416 | 0.00703 | -0.031 | -59.154
-4.5 | -0.356 | 0.00694 | -0.032 | -51.346
-4 | -0.296 | 0.00681 | -0.033 | -43.477
-3.5 | -0.236 | 0.00673 | -0.033 | -35.014
-3 | -0.175 | 0.00667 | -0.034 | -26.178
-2.5 | -0.114 | 0.0066 | -0.034 | -17.22
-2 | -0.052 | 0.00663 | -0.035 | -7.924
-1.5 | 0.009 | 0.00662 | -0.036 | 1.322
-1 | 0.07 | 0.0066 | -0.036 | 10.61
-0.5 | 0.131 | 0.00665 | -0.037 | 19.743
0 | 0.193 | 0.00666 | -0.037 | 28.918
0.5 | 0.254 | 0.00673 | -0.038 | 37.765
1 | 0.315 | 0.00677 | -0.039 | 46.563
1.5 | 0.376 | 0.00686 | -0.039 | 54.773
2 | 0.437 | 0.00693 | -0.04 | 63.01
2.5 | 0.498 | 0.00699 | -0.04 | 71.144
3 | 0.558 | 0.00709 | -0.041 | 78.708
3.5 | 0.619 | 0.00723 | -0.042 | 85.561
4 | 0.679 | 0.00745 | -0.042 | 91.057
4.5 | 0.738 | 0.00762 | -0.043 | 96.815
5 | 0.797 | 0.00785 | -0.043 | 101.541
5.5 | 0.855 | 0.00808 | -0.044 | 105.732
6 | 0.912 | 0.00844 | -0.045 | 108.015
6.5 | 0.968 | 0.00889 | -0.045 | 108.934
7 | 0.999 | 0.01451 | -0.045 | 68.852
7.5 | 1.048 | 0.01522 | -0.045 | 68.86
8 | 1.095 | 0.01605 | -0.045 | 68.253
8.5 | 1.14 | 0.01692 | -0.046 | 67.377
9 | 1.182 | 0.01782 | -0.046 | 66.32
9.5 | 1.222 | 0.01884 | -0.047 | 64.852
10 | 1.258 | 0.01995 | -0.047 | 63.065
10.5 | 1.291 | 0.02109 | -0.047 | 61.211
11 | 1.321 | 0.0224 | -0.048 | 58.959
11.5 | 1.346 | 0.02389 | -0.048 | 56.343
12 | 1.364 | 0.02573 | -0.048 | 53.001
12.5 | 1.378 | 0.02753 | -0.049 | 50.041
13 | 1.387 | 0.02961 | -0.049 | 46.822
13.5 | 1.391 | 0.03182 | -0.049 | 43.714
14 | 1.389 | 0.03509 | -0.049 | 39.571
14.5 | 1.385 | 0.03721 | -0.049 | 37.218
15 | 1.374 | 0.04104 | -0.049 | 33.482
15.5 | 1.359 | 0.04518 | -0.049 | 30.075
16 | 1.34 | 0.04975 | -0.049 | 26.938
16.5 | 1.295 | 0.06462 | -0.048 | 20.037
17 | 1.247 | 0.08188 | -0.046 | 15.23
17.5 | 1.174 | 0.11646 | -0.039 | 10.081
18 | 1.142 | 0.13104 | -0.037 | 8.716
18.5 | 1.124 | 0.13391 | -0.038 | 8.396

## 42. Re 1M Mach 0.00 (2)
BIGFOIL.COM POLAR EXPORT
NACA63-216 a=0.8
NACA63-216 a=0.8 |  |  |  | Cl Max: | 1.3579 | at alpha= | 18 | deg
XFOIL ncrit=9 |  |  |  | L/D Max: | 102.683 | at alpha= | 5.5 | deg
Re: | 1000000 |  |  | Cd Min: | 0.12204 | at alpha= | -20 | deg
Mach: | 0 |  |  | Cl=0 at alpha= | -1.5485 | deg
|  |  |  | @ Cl=0.1, Cd= | 0.006452
|  |  |  | @ Cl=0.4, Cd= | 0.0066363
|  |  |  | @ Cl=0.6, Cd= | 0.0069827
alpha (deg) | Cl | Cd | Cm | Cl/Cd
-20 | -1.0267 | 0.12204 | -0.0121 | -8.4128
-19.5 | -1.0565 | 0.10764 | -0.021 | -9.8151
-19 | -1.0785 | 0.09545 | -0.0283 | -11.2991
-18.5 | -1.0929 | 0.08507 | -0.0344 | -12.8471
-18 | -1.1054 | 0.07564 | -0.0394 | -14.614
-17.5 | -1.1244 | 0.06627 | -0.0436 | -16.967
-17 | -1.1305 | 0.059 | -0.0466 | -19.161
-16.5 | -1.1293 | 0.05292 | -0.049 | -21.3398
-16 | -1.1247 | 0.04759 | -0.0507 | -23.6331
-15.5 | -1.1176 | 0.04291 | -0.0518 | -26.0452
-15 | -1.1076 | 0.03878 | -0.0524 | -28.5611
-14.5 | -1.0941 | 0.03515 | -0.0526 | -31.1266
-14 | -1.0784 | 0.03189 | -0.0525 | -33.8162
-13.5 | -1.0578 | 0.02917 | -0.0521 | -36.2633
-13 | -1.0514 | 0.02548 | -0.0508 | -41.2637
-12.5 | -1.0334 | 0.02286 | -0.0497 | -45.2056
-12 | -0.9912 | 0.02081 | -0.052 | -47.6309
-11.5 | -0.9745 | 0.01925 | -0.0483 | -50.6234
-11 | -0.9577 | 0.01799 | -0.0439 | -53.2351
-10.5 | -0.9326 | 0.01676 | -0.0402 | -55.6444
-10 | -0.8967 | 0.01564 | -0.0381 | -57.3338
-9.5 | -0.8526 | 0.01486 | -0.0369 | -57.3755
-9 | -0.808 | 0.01398 | -0.0358 | -57.7969
-8.5 | -0.7609 | 0.01316 | -0.035 | -57.8191
-8 | -0.7105 | 0.01255 | -0.0346 | -56.6135
-7.5 | -0.6601 | 0.01182 | -0.0343 | -55.846
-7 | -0.6081 | 0.01118 | -0.0341 | -54.3918
-6.5 | -0.5558 | 0.0105 | -0.034 | -52.9333
-5.5 | -0.4507 | 0.00896 | -0.0341 | -50.3013
-5 | -0.3982 | 0.00798 | -0.0344 | -49.8997
-4.5 | -0.3445 | 0.00712 | -0.0347 | -48.3848
-4 | -0.2874 | 0.00681 | -0.0352 | -42.2026
-3.5 | -0.2293 | 0.00664 | -0.0357 | -34.5331
-3 | -0.1708 | 0.00653 | -0.0363 | -26.1562
-2.5 | -0.1119 | 0.00649 | -0.0369 | -17.2419
-1.5 | 0.0057 | 0.00642 | -0.0381 | 0.88785
-1 | 0.0648 | 0.00644 | -0.0388 | 10.0621
-0.5 | 0.1234 | 0.00646 | -0.0394 | 19.1022
0 | 0.1824 | 0.00645 | -0.04 | 28.2791
0.5 | 0.2415 | 0.00649 | -0.0407 | 37.2111
1 | 0.2999 | 0.00656 | -0.0412 | 45.7165
1.5 | 0.3587 | 0.00658 | -0.0418 | 54.5137
2 | 0.4174 | 0.00666 | -0.0424 | 62.6727
2.5 | 0.4756 | 0.00675 | -0.043 | 70.4593
3 | 0.5335 | 0.00685 | -0.0434 | 77.8832
3.5 | 0.5913 | 0.00696 | -0.0439 | 84.9569
4 | 0.6488 | 0.00711 | -0.0443 | 91.2518
4.5 | 0.7057 | 0.00726 | -0.0446 | 97.2039
5 | 0.7611 | 0.00755 | -0.0447 | 100.8079
5.5 | 0.8153 | 0.00794 | -0.0447 | 102.6826
6 | 0.8657 | 0.00863 | -0.0442 | 100.3129
6.5 | 0.9087 | 0.00984 | -0.0427 | 92.3476
7 | 0.9494 | 0.0111 | -0.0409 | 85.5315
7.5 | 0.9898 | 0.01219 | -0.039 | 81.1977
8 | 1.0283 | 0.01323 | -0.0367 | 77.7249
8.5 | 1.0631 | 0.01428 | -0.0339 | 74.4468
9 | 1.0908 | 0.01522 | -0.0297 | 71.6689
9.5 | 1.1142 | 0.0162 | -0.0251 | 68.7778
10.5 | 1.1644 | 0.01875 | -0.0183 | 62.1013
11 | 1.1933 | 0.02021 | -0.016 | 59.045
11.5 | 1.2178 | 0.02205 | -0.0136 | 55.229
12 | 1.2343 | 0.02457 | -0.011 | 50.2361
12.5 | 1.2588 | 0.0267 | -0.0093 | 47.1461
13 | 1.279 | 0.02927 | -0.0077 | 43.6966
13.5 | 1.2911 | 0.03265 | -0.0061 | 39.5436
14 | 1.3031 | 0.03622 | -0.0048 | 35.9774
14.5 | 1.3194 | 0.03961 | -0.0041 | 33.3098
15 | 1.3331 | 0.04344 | -0.0038 | 30.6883
15.5 | 1.3435 | 0.0478 | -0.0037 | 28.1067
16 | 1.3407 | 0.05389 | -0.0042 | 24.8785
16.5 | 1.3461 | 0.05937 | -0.0051 | 22.6731
17 | 1.3533 | 0.06488 | -0.0063 | 20.8585
17.5 | 1.3566 | 0.07111 | -0.008 | 19.0775
18 | 1.3579 | 0.07791 | -0.0103 | 17.4291
18.5 | 1.3562 | 0.08537 | -0.0131 | 15.8861
19 | 1.3504 | 0.09378 | -0.0166 | 14.3997
19.5 | 1.3374 | 0.10354 | -0.021 | 12.9167
20 | 1.32 | 0.11437 | -0.0263 | 11.5415

## 43. Re 1M Mach 0.10 (1)
BIGFOIL.COM POLAR EXPORT
NACA63-216 a=0.8
NACA63-216 a=0.8 |  |  |  | Cl Max: | 1.38 | at alpha= | 13.5 | deg
JavaFoil+Calcfoil stall+Eppler ext transition |  |  |  | L/D Max: | 113.126 | at alpha= | 6.5 | deg
Re: | 1000000 |  |  | Cd Min: | 0.00661 | at alpha= | -2.5 | deg
Mach: | 0.1 |  |  | Cl=0 at alpha= | -1.5726 | deg
|  |  |  | @ Cl=0.1, Cd= | 0.0066497
|  |  |  | @ Cl=0.4, Cd= | 0.0068889
|  |  |  | @ Cl=0.6, Cd= | 0.0072503
alpha (deg) | Cl | Cd | Cm | Cl/Cd
-19 | -0.923 | 0.1608 | -0.008 | -5.738
-18.5 | -0.944 | 0.15255 | -0.008 | -6.191
-18 | -0.959 | 0.14287 | -0.009 | -6.709
-17.5 | -0.969 | 0.13565 | -0.009 | -7.141
-17 | -0.978 | 0.12728 | -0.01 | -7.684
-16.5 | -0.985 | 0.11987 | -0.01 | -8.213
-16 | -0.992 | 0.11024 | -0.011 | -8.998
-15.5 | -0.995 | 0.10229 | -0.012 | -9.731
-15 | -1.003 | 0.09027 | -0.013 | -11.109
-14.5 | -1.066 | 0.05153 | -0.017 | -20.697
-14 | -1.081 | 0.03974 | -0.018 | -27.203
-13.5 | -1.08 | 0.03383 | -0.019 | -31.922
-13 | -1.07 | 0.02996 | -0.02 | -35.724
-12.5 | -1.055 | 0.02714 | -0.021 | -38.861
-12 | -1.035 | 0.02459 | -0.021 | -42.078
-11.5 | -1.01 | 0.02246 | -0.022 | -44.971
-11 | -0.981 | 0.02071 | -0.023 | -47.38
-10.5 | -0.948 | 0.01925 | -0.023 | -49.256
-10 | -0.912 | 0.01795 | -0.024 | -50.8
-9.5 | -0.872 | 0.0168 | -0.025 | -51.936
-9 | -0.83 | 0.01568 | -0.025 | -52.933
-8.5 | -0.786 | 0.01463 | -0.026 | -53.716
-8 | -0.739 | 0.01364 | -0.027 | -54.219
-7.5 | -0.69 | 0.01281 | -0.028 | -53.89
-7 | -0.64 | 0.01208 | -0.029 | -52.945
-6.5 | -0.588 | 0.01091 | -0.029 | -53.875
-6 | -0.536 | 0.0109 | -0.03 | -49.191
-5.5 | -0.477 | 0.01045 | -0.031 | -45.681
-5 | -0.418 | 0.00711 | -0.031 | -58.824
-4.5 | -0.358 | 0.00695 | -0.032 | -51.533
-4 | -0.298 | 0.00681 | -0.033 | -43.689
-3.5 | -0.237 | 0.00673 | -0.033 | -35.167
-3 | -0.176 | 0.00668 | -0.034 | -26.277
-2.5 | -0.114 | 0.00661 | -0.035 | -17.281
-2 | -0.053 | 0.00663 | -0.035 | -7.962
-1.5 | 0.009 | 0.00662 | -0.036 | 1.328
-1 | 0.07 | 0.00664 | -0.036 | 10.609
-0.5 | 0.132 | 0.00666 | -0.037 | 19.813
0 | 0.194 | 0.00667 | -0.038 | 29.053
0.5 | 0.255 | 0.00673 | -0.038 | 37.936
1 | 0.317 | 0.00678 | -0.039 | 46.757
1.5 | 0.378 | 0.00686 | -0.039 | 55.03
2 | 0.439 | 0.00694 | -0.04 | 63.263
2.5 | 0.5 | 0.00705 | -0.041 | 70.92
3 | 0.561 | 0.00718 | -0.041 | 78.165
3.5 | 0.622 | 0.00729 | -0.042 | 85.26
4 | 0.682 | 0.00747 | -0.042 | 91.326
4.5 | 0.742 | 0.00766 | -0.043 | 96.778
5 | 0.801 | 0.00787 | -0.044 | 101.806
5.5 | 0.859 | 0.00817 | -0.044 | 105.123
6 | 0.916 | 0.00847 | -0.045 | 108.192
6.5 | 0.968 | 0.00855 | -0.045 | 113.126
7 | 1.003 | 0.01466 | -0.045 | 68.451
7.5 | 1.052 | 0.01538 | -0.045 | 68.399
8 | 1.099 | 0.01623 | -0.046 | 67.726
8.5 | 1.143 | 0.01708 | -0.046 | 66.945
9 | 1.185 | 0.01802 | -0.046 | 65.785
9.5 | 1.224 | 0.01906 | -0.047 | 64.242
10 | 1.26 | 0.02019 | -0.047 | 62.399
10.5 | 1.292 | 0.02139 | -0.048 | 60.424
11 | 1.321 | 0.02277 | -0.048 | 58.012
11.5 | 1.345 | 0.02431 | -0.048 | 55.326
12 | 1.361 | 0.02622 | -0.049 | 51.892
12.5 | 1.372 | 0.02808 | -0.049 | 48.862
13 | 1.379 | 0.03027 | -0.049 | 45.54
13.5 | 1.38 | 0.03281 | -0.049 | 42.053
14 | 1.376 | 0.03555 | -0.049 | 38.702
14.5 | 1.367 | 0.03843 | -0.05 | 35.577
15 | 1.352 | 0.04265 | -0.049 | 31.693
15.5 | 1.331 | 0.04745 | -0.049 | 28.056
16 | 1.306 | 0.05351 | -0.049 | 24.407
16.5 | 1.237 | 0.07806 | -0.046 | 15.841
17 | 1.155 | 0.11564 | -0.038 | 9.984
17.5 | 1.123 | 0.12867 | -0.036 | 8.729
18 | 1.1 | 0.13383 | -0.037 | 8.219
18.5 | 1.068 | 0.14539 | -0.035 | 7.349

## 44. Re 1M Mach 0.10 (2)
BIGFOIL.COM POLAR EXPORT
NACA63-216 a=0.8
NACA63-216 a=0.8 |  |  |  | Cl Max: | 1.3431 | at alpha= | 17.5 | deg
XFOIL ncrit=9 |  |  |  | L/D Max: | 102.794 | at alpha= | 5.5 | deg
Re: | 1000000 |  |  | Cd Min: | 0.1376 | at alpha= | -20 | deg
Mach: | 0.1 |  |  | Cl=0 at alpha= | -1.548 | deg
|  |  |  | @ Cl=0.1, Cd= | 0.0064559
|  |  |  | @ Cl=0.4, Cd= | 0.0066631
|  |  |  | @ Cl=0.6, Cd= | 0.0069932
alpha (deg) | Cl | Cd | Cm | Cl/Cd
-20 | -0.9621 | 0.1376 | -0.0031 | -6.992
-19.5 | -1.0068 | 0.11931 | -0.0147 | -8.4385
-19 | -1.0379 | 0.10472 | -0.0237 | -9.9112
-18.5 | -1.0589 | 0.0926 | -0.0311 | -11.4352
-18 | -1.074 | 0.08221 | -0.0371 | -13.0641
-17.5 | -1.0986 | 0.07146 | -0.0424 | -15.3736
-17 | -1.1097 | 0.06317 | -0.0461 | -17.5669
-16.5 | -1.1119 | 0.05642 | -0.0489 | -19.7076
-16 | -1.1097 | 0.05056 | -0.051 | -21.9482
-15.5 | -1.1041 | 0.04543 | -0.0525 | -24.3033
-15 | -1.096 | 0.04094 | -0.0533 | -26.7709
-14.5 | -1.0846 | 0.03697 | -0.0537 | -29.3373
-14 | -1.0706 | 0.03343 | -0.0537 | -32.0251
-13.5 | -1.0521 | 0.03041 | -0.0534 | -34.5972
-13 | -1.0413 | 0.02694 | -0.0524 | -38.6526
-12.5 | -1.0281 | 0.02384 | -0.0512 | -43.125
-12 | -0.9892 | 0.02157 | -0.0531 | -45.86
-11.5 | -0.9684 | 0.01984 | -0.0505 | -48.8105
-11 | -0.9515 | 0.01839 | -0.0464 | -51.7401
-10.5 | -0.9289 | 0.0173 | -0.0422 | -53.6936
-10 | -0.8991 | 0.01589 | -0.0393 | -56.5828
-9.5 | -0.856 | 0.01506 | -0.0379 | -56.8393
-9 | -0.8101 | 0.01427 | -0.0368 | -56.7694
-8.5 | -0.7648 | 0.0133 | -0.0357 | -57.5038
-8 | -0.714 | 0.01271 | -0.0353 | -56.1762
-7.5 | -0.664 | 0.01192 | -0.0348 | -55.7047
-7 | -0.6117 | 0.01127 | -0.0345 | -54.2768
-6.5 | -0.5589 | 0.01061 | -0.0344 | -52.6767
-6 | -0.5063 | 0.00984 | -0.0343 | -51.4533
-5 | -0.4004 | 0.00808 | -0.0346 | -49.5545
-4.5 | -0.3467 | 0.00716 | -0.0349 | -48.4218
-4 | -0.2893 | 0.00683 | -0.0354 | -42.3572
-3.5 | -0.2309 | 0.00667 | -0.0359 | -34.6177
-3 | -0.1719 | 0.00655 | -0.0365 | -26.2443
-2.5 | -0.1127 | 0.00651 | -0.0371 | -17.3118
-2 | -0.0537 | 0.00647 | -0.0377 | -8.2998
-1.5 | 0.0057 | 0.00645 | -0.0383 | 0.88372
-1 | 0.0651 | 0.00645 | -0.039 | 10.093
-0.5 | 0.1242 | 0.00646 | -0.0396 | 19.226
0 | 0.1835 | 0.00648 | -0.0402 | 28.3179
0.5 | 0.2429 | 0.00652 | -0.0409 | 37.2546
1 | 0.3018 | 0.00657 | -0.0414 | 45.9361
1.5 | 0.3608 | 0.00661 | -0.042 | 54.584
2 | 0.4199 | 0.00669 | -0.0426 | 62.7653
2.5 | 0.4785 | 0.00676 | -0.0431 | 70.784
3 | 0.5368 | 0.00686 | -0.0436 | 78.2507
3.5 | 0.5949 | 0.00698 | -0.0441 | 85.2292
4 | 0.6528 | 0.00713 | -0.0445 | 91.5568
4.5 | 0.71 | 0.0073 | -0.0447 | 97.2603
5 | 0.7657 | 0.00759 | -0.0448 | 100.8827
5.5 | 0.8203 | 0.00798 | -0.0448 | 102.7945
6 | 0.8703 | 0.00872 | -0.0441 | 99.805
6.5 | 0.9129 | 0.00998 | -0.0425 | 91.4729
7 | 0.9531 | 0.01126 | -0.0405 | 84.6448
7.5 | 0.9936 | 0.01234 | -0.0385 | 80.5186
8 | 1.0314 | 0.0134 | -0.036 | 76.9701
9 | 1.0899 | 0.01541 | -0.0282 | 70.7268
9.5 | 1.112 | 0.01653 | -0.0235 | 67.2716
10.5 | 1.1633 | 0.01923 | -0.0169 | 60.494
11 | 1.1921 | 0.02077 | -0.0147 | 57.3953
11.5 | 1.2149 | 0.0228 | -0.0122 | 53.2851
12 | 1.2324 | 0.02537 | -0.0098 | 48.5771
12.5 | 1.2558 | 0.02769 | -0.0081 | 45.3521
13 | 1.2745 | 0.03048 | -0.0065 | 41.8143
13.5 | 1.281 | 0.03446 | -0.0048 | 37.1735
14 | 1.2976 | 0.03778 | -0.0038 | 34.3462
14.5 | 1.3127 | 0.04144 | -0.0032 | 31.6771
15 | 1.3253 | 0.04554 | -0.003 | 29.1019
15.5 | 1.333 | 0.05039 | -0.0031 | 26.4537
16 | 1.3243 | 0.05734 | -0.0039 | 23.0956
16.5 | 1.3363 | 0.06228 | -0.0049 | 21.4563
17 | 1.3412 | 0.06827 | -0.0064 | 19.6455
17.5 | 1.3431 | 0.07494 | -0.0084 | 17.9223
18 | 1.3426 | 0.08219 | -0.011 | 16.3353
18.5 | 1.3389 | 0.09023 | -0.0142 | 14.8387
19 | 1.3291 | 0.09949 | -0.0183 | 13.3591
19.5 | 1.3115 | 0.11026 | -0.0234 | 11.8946
20 | 1.301 | 0.12029 | -0.0287 | 10.8155

## 45. Re 1M Mach 0.25 (1)
BIGFOIL.COM POLAR EXPORT
NACA63-216 a=0.8
NACA63-216 a=0.8 |  |  |  | Cl Max: | 1.328 | at alpha= | 12 | deg
JavaFoil+Calcfoil stall+Eppler ext transition |  |  |  | L/D Max: | 115.699 | at alpha= | 6 | deg
Re: | 1000000 |  |  | Cd Min: | 0.0067 | at alpha= | -2.5 | deg
Mach: | 0.25 |  |  | Cl=0 at alpha= | -1.5714 | deg
|  |  |  | @ Cl=0.1, Cd= | 0.0067262
|  |  |  | @ Cl=0.4, Cd= | 0.0069733
|  |  |  | @ Cl=0.6, Cd= | 0.0073171
alpha (deg) | Cl | Cd | Cm | Cl/Cd
-17.5 | -0.724 | 0.15569 | -0.008 | -4.65
-17 | -0.762 | 0.14822 | -0.008 | -5.141
-16.5 | -0.796 | 0.13827 | -0.009 | -5.755
-16 | -0.825 | 0.12979 | -0.009 | -6.358
-15.5 | -0.85 | 0.12045 | -0.01 | -7.053
-15 | -0.87 | 0.11158 | -0.01 | -7.799
-14.5 | -0.887 | 0.10341 | -0.011 | -8.577
-14 | -0.9 | 0.09441 | -0.013 | -9.529
-13.5 | -0.914 | 0.08272 | -0.014 | -11.047
-13 | -0.964 | 0.05342 | -0.018 | -18.043
-12.5 | -1.008 | 0.03283 | -0.021 | -30.692
-12 | -1.005 | 0.02826 | -0.022 | -35.541
-11.5 | -0.991 | 0.02546 | -0.022 | -38.913
-11 | -0.971 | 0.02318 | -0.023 | -41.906
-10.5 | -0.946 | 0.02101 | -0.024 | -45.036
-10 | -0.915 | 0.01953 | -0.025 | -46.857
-9.5 | -0.879 | 0.01811 | -0.025 | -48.563
-9 | -0.84 | 0.01685 | -0.026 | -49.815
-8.5 | -0.796 | 0.01577 | -0.027 | -50.474
-8 | -0.75 | 0.01462 | -0.027 | -51.265
-7.5 | -0.701 | 0.01358 | -0.028 | -51.632
-7 | -0.651 | 0.01274 | -0.029 | -51.051
-6.5 | -0.598 | 0.01203 | -0.03 | -49.682
-6 | -0.544 | 0.01089 | -0.031 | -49.955
-5.5 | -0.49 | 0.01077 | -0.032 | -45.499
-5 | -0.429 | 0.00722 | -0.032 | -59.439
-4.5 | -0.368 | 0.00705 | -0.033 | -52.133
-4 | -0.306 | 0.0069 | -0.034 | -44.273
-3.5 | -0.243 | 0.00684 | -0.034 | -35.529
-3 | -0.18 | 0.00675 | -0.035 | -26.732
-2.5 | -0.117 | 0.0067 | -0.036 | -17.512
-2 | -0.054 | 0.0067 | -0.036 | -8.088
-1.5 | 0.009 | 0.0067 | -0.037 | 1.347
-1 | 0.072 | 0.0067 | -0.037 | 10.796
-0.5 | 0.136 | 0.00676 | -0.038 | 20.081
0 | 0.199 | 0.00676 | -0.039 | 29.467
0.5 | 0.262 | 0.0068 | -0.039 | 38.605
1 | 0.326 | 0.0069 | -0.04 | 47.221
1.5 | 0.388 | 0.00696 | -0.041 | 55.73
2 | 0.451 | 0.00703 | -0.041 | 64.097
2.5 | 0.514 | 0.00713 | -0.042 | 72.082
3 | 0.576 | 0.00726 | -0.042 | 79.368
3.5 | 0.639 | 0.00741 | -0.043 | 86.198
4 | 0.701 | 0.00761 | -0.044 | 92.076
4.5 | 0.762 | 0.00786 | -0.044 | 96.911
5 | 0.822 | 0.00807 | -0.045 | 101.841
5.5 | 0.881 | 0.00845 | -0.045 | 104.281
6 | 0.935 | 0.00808 | -0.046 | 115.699
6.5 | 0.987 | 0.00927 | -0.046 | 106.443
7 | 1.025 | 0.01536 | -0.046 | 66.727
7.5 | 1.073 | 0.01624 | -0.046 | 66.104
8 | 1.119 | 0.01718 | -0.047 | 65.125
8.5 | 1.162 | 0.01812 | -0.047 | 64.104
9 | 1.201 | 0.01923 | -0.048 | 62.445
9.5 | 1.236 | 0.02046 | -0.048 | 60.424
10 | 1.267 | 0.02175 | -0.048 | 58.245
10.5 | 1.292 | 0.02331 | -0.049 | 55.413
11 | 1.312 | 0.02503 | -0.049 | 52.408
11.5 | 1.325 | 0.02711 | -0.049 | 48.883
12 | 1.328 | 0.02934 | -0.05 | 45.251
12.5 | 1.322 | 0.0321 | -0.05 | 41.178
13 | 1.308 | 0.03505 | -0.05 | 37.314
13.5 | 1.283 | 0.03923 | -0.05 | 32.711
14 | 1.246 | 0.04544 | -0.049 | 27.43
14.5 | 1.189 | 0.05711 | -0.048 | 20.81
15 | 1.054 | 0.10719 | -0.035 | 9.832
15.5 | 1.009 | 0.11693 | -0.033 | 8.631
16 | 0.958 | 0.12909 | -0.03 | 7.421
16.5 | 0.905 | 0.13821 | -0.028 | 6.55
17 | 0.851 | 0.15075 | -0.028 | 5.644

## 46. Re 1M Mach 0.25 (2)
BIGFOIL.COM POLAR EXPORT
NACA63-216 a=0.8
NACA63-216 a=0.8 |  |  |  | Cl Max: | 1.2747 | at alpha= | 15 | deg
XFOIL ncrit=9 |  |  |  | L/D Max: | 102.159 | at alpha= | 5.5 | deg
Re: | 1000000 |  |  | Cd Min: | 0.21824 | at alpha= | -19.5 | deg
Mach: | 0.25 |  |  | Cl=0 at alpha= | -1.5441 | deg
|  |  |  | @ Cl=0.1, Cd= | 0.00655
|  |  |  | @ Cl=0.4, Cd= | 0.0067813
|  |  |  | @ Cl=0.6, Cd= | 0.0071052
alpha (deg) | Cl | Cd | Cm | Cl/Cd
-19.5 | -0.6718 | 0.21824 | 0.0345 | -3.0783
-19 | -0.653 | 0.2122 | 0.0304 | -3.0773
-18 | -0.8616 | 0.13122 | -0.0106 | -6.5661
-17.5 | -0.9141 | 0.11134 | -0.0232 | -8.21
-17 | -0.948 | 0.09631 | -0.0327 | -9.8432
-16.5 | -0.9718 | 0.08394 | -0.0402 | -11.5773
-16 | -0.9916 | 0.07304 | -0.0464 | -13.5761
-15.5 | -1.0049 | 0.06383 | -0.0512 | -15.7434
-15 | -1.0113 | 0.05612 | -0.0547 | -18.0203
-14.5 | -1.0145 | 0.04937 | -0.0571 | -20.5489
-14 | -1.0123 | 0.04371 | -0.0586 | -23.1595
-13.5 | -1.0065 | 0.03883 | -0.0591 | -25.9207
-13 | -0.9965 | 0.03458 | -0.059 | -28.8172
-12.5 | -0.9882 | 0.03045 | -0.0584 | -32.4532
-11.5 | -0.938 | 0.02384 | -0.0599 | -39.3456
-11 | -0.9221 | 0.02163 | -0.0566 | -42.6306
-10.5 | -0.9014 | 0.01975 | -0.0534 | -45.6405
-10 | -0.8904 | 0.01774 | -0.0485 | -50.1917
-9.5 | -0.8669 | 0.01636 | -0.0442 | -52.989
-9 | -0.8256 | 0.01535 | -0.042 | -53.785
-8.5 | -0.7825 | 0.01425 | -0.0401 | -54.9123
-8 | -0.7344 | 0.01334 | -0.0388 | -55.0525
-7.5 | -0.6834 | 0.01254 | -0.0378 | -54.4976
-7 | -0.6302 | 0.01186 | -0.0371 | -53.1366
-6.5 | -0.576 | 0.01114 | -0.0367 | -51.7056
-6 | -0.5218 | 0.01034 | -0.0364 | -50.4642
-5.5 | -0.4674 | 0.0095 | -0.0362 | -49.2
-5 | -0.4131 | 0.00855 | -0.0362 | -48.3158
-4.5 | -0.3587 | 0.00746 | -0.0363 | -48.0831
-4 | -0.2999 | 0.00698 | -0.0367 | -42.9656
-3.5 | -0.2395 | 0.00677 | -0.0371 | -35.3767
-3 | -0.1787 | 0.00666 | -0.0376 | -26.8318
-2.5 | -0.1172 | 0.00659 | -0.0382 | -17.7845
-2 | -0.0558 | 0.00657 | -0.0388 | -8.4932
-1.5 | 0.0054 | 0.00656 | -0.0394 | 0.82317
-1 | 0.0666 | 0.00655 | -0.04 | 10.1679
-0.5 | 0.1281 | 0.00655 | -0.0407 | 19.5573
0 | 0.1894 | 0.0066 | -0.0413 | 28.697
0.5 | 0.2504 | 0.00663 | -0.0419 | 37.7677
1 | 0.3117 | 0.00666 | -0.0426 | 46.8018
1.5 | 0.3728 | 0.00675 | -0.0431 | 55.2296
2.5 | 0.4943 | 0.00689 | -0.0442 | 71.7417
3 | 0.555 | 0.007 | -0.0446 | 79.2857
3.5 | 0.6149 | 0.00714 | -0.0449 | 86.1204
4 | 0.6748 | 0.00728 | -0.0452 | 92.6923
4.5 | 0.734 | 0.00749 | -0.0454 | 97.9973
5 | 0.7917 | 0.00781 | -0.0453 | 101.37
5.5 | 0.8469 | 0.00829 | -0.0449 | 102.1592
6 | 0.8943 | 0.00933 | -0.0434 | 95.8521
6.5 | 0.9349 | 0.01072 | -0.041 | 87.2108
7 | 0.973 | 0.01206 | -0.0382 | 80.6799
7.5 | 1.0101 | 0.01322 | -0.0351 | 76.407
8.5 | 1.0599 | 0.01559 | -0.025 | 67.9859
9 | 1.0849 | 0.01689 | -0.0207 | 64.2333
9.5 | 1.1083 | 0.01839 | -0.0165 | 60.2664
10 | 1.1342 | 0.01996 | -0.0133 | 56.8236
10.5 | 1.1581 | 0.02213 | -0.0106 | 52.3317
11 | 1.1819 | 0.02446 | -0.0082 | 48.3197
11.5 | 1.1946 | 0.02776 | -0.0056 | 43.0331
12 | 1.2158 | 0.03063 | -0.0038 | 39.6931
12.5 | 1.2331 | 0.03398 | -0.0023 | 36.289
13 | 1.2392 | 0.03851 | -0.001 | 32.1787
13.5 | 1.2497 | 0.04294 | -0.0003 | 29.1034
14 | 1.2611 | 0.04756 | 0.0001 | 26.516
14.5 | 1.2706 | 0.05266 | -0.0001 | 24.1284
15 | 1.2747 | 0.05859 | -0.0009 | 21.7563
15.5 | 1.2673 | 0.06615 | -0.0024 | 19.158
16 | 1.2699 | 0.07298 | -0.0043 | 17.4007
16.5 | 1.2713 | 0.0803 | -0.0067 | 15.8319
17 | 1.2667 | 0.08876 | -0.01 | 14.2711
17.5 | 1.2597 | 0.09797 | -0.014 | 12.858
18 | 1.2492 | 0.10809 | -0.019 | 11.557
18.5 | 1.235 | 0.11912 | -0.0249 | 10.3677
19 | 1.212 | 0.13199 | -0.0323 | 9.1825
19.5 | 1.195 | 0.14437 | -0.0399 | 8.2773
20 | 1.1756 | 0.15768 | -0.0485 | 7.4556

## 47. Re 1M Mach 0.50 (1)
BIGFOIL.COM POLAR EXPORT
NACA63-216 a=0.8
NACA63-216 a=0.8 |  |  |  | Cl Max: | 1.194 | at alpha= | 20 | deg
JavaFoil+Calcfoil stall+Eppler ext transition |  |  |  | L/D Max: | 97.574 | at alpha= | 5.5 | deg
Re: | 1000000 |  |  | Cd Min: | 0.00701 | at alpha= | -2 | deg
Mach: | 0.5 |  |  | Cl=0 at alpha= | -1.5704 | deg
|  |  |  | @ Cl=0.1, Cd= | 0.0070453
|  |  |  | @ Cl=0.4, Cd= | 0.0073826
|  |  |  | @ Cl=0.6, Cd= | 0.0077991
alpha (deg) | Cl | Cd | Cm | Cl/Cd
-20 | -1.029 | 0.20123 | -0.009 | -5.112
-19.5 | -1.002 | 0.19725 | -0.01 | -5.079
-19 | -0.975 | 0.19404 | -0.01 | -5.024
-18.5 | -0.945 | 0.18751 | -0.01 | -5.041
-18 | -0.918 | 0.18112 | -0.01 | -5.067
-17.5 | -0.89 | 0.17459 | -0.011 | -5.1
-17 | -0.863 | 0.16977 | -0.011 | -5.085
-16.5 | -0.834 | 0.16222 | -0.011 | -5.143
-16 | -0.807 | 0.15395 | -0.011 | -5.239
-15.5 | -0.779 | 0.15004 | -0.011 | -5.193
-15 | -0.752 | 0.1471 | -0.012 | -5.11
-14.5 | -0.723 | 0.13983 | -0.011 | -5.168
-14 | -0.695 | 0.16962 | -0.011 | -4.097
-13.5 | -0.668 | 0.12834 | -0.012 | -5.201
-13 | -0.64 | 0.12831 | -0.012 | -4.987
-12.5 | -0.611 | 0.11659 | -0.012 | -5.242
-12 | -0.583 | 0.11281 | -0.012 | -5.173
-11.5 | -0.556 | 0.10789 | -0.012 | -5.152
-11 | -0.528 | 0.10289 | -0.012 | -5.133
-10.5 | -0.5 | 0.09957 | -0.012 | -5.018
-10 | -0.472 | 0.0896 | -0.012 | -5.269
-9.5 | -0.444 | 0.08132 | -0.012 | -5.46
-9 | -0.667 | 0.06031 | -0.015 | -11.061
-8.5 | -0.788 | 0.02231 | -0.029 | -35.329
-8 | -0.77 | 0.01976 | -0.03 | -38.954
-7.5 | -0.735 | 0.01786 | -0.031 | -41.161
-7 | -0.69 | 0.01643 | -0.032 | -42.024
-6.5 | -0.639 | 0.01514 | -0.033 | -42.216
-6 | -0.584 | 0.0141 | -0.033 | -41.417
-5.5 | -0.526 | 0.01306 | -0.034 | -40.262
-5 | -0.465 | 0.01228 | -0.035 | -37.838
-4.5 | -0.409 | 0.00759 | -0.037 | -53.972
-4 | -0.341 | 0.00739 | -0.038 | -46.132
-3.5 | -0.271 | 0.00724 | -0.038 | -37.454
-3 | -0.201 | 0.00712 | -0.039 | -28.273
-2.5 | -0.131 | 0.00703 | -0.04 | -18.654
-2 | -0.061 | 0.00701 | -0.04 | -8.639
-1.5 | 0.01 | 0.00704 | -0.041 | 1.434
-1 | 0.081 | 0.00704 | -0.042 | 11.499
-0.5 | 0.152 | 0.00706 | -0.043 | 21.474
0 | 0.223 | 0.00714 | -0.043 | 31.176
0.5 | 0.293 | 0.0072 | -0.044 | 40.721
1 | 0.364 | 0.00732 | -0.045 | 49.709
1.5 | 0.433 | 0.00744 | -0.045 | 58.218
2 | 0.504 | 0.00759 | -0.046 | 66.368
2.5 | 0.574 | 0.00771 | -0.047 | 74.45
3 | 0.644 | 0.00795 | -0.047 | 80.988
3.5 | 0.713 | 0.00825 | -0.048 | 86.411
4 | 0.775 | 0.0085 | -0.048 | 91.14
4.5 | 0.839 | 0.00884 | -0.049 | 94.903
5 | 0.901 | 0.00927 | -0.049 | 97.265
5.5 | 0.961 | 0.00985 | -0.05 | 97.574
6 | 1.004 | 0.01692 | -0.05 | 59.359
6.5 | 1.057 | 0.01808 | -0.05 | 58.46
7 | 1.104 | 0.01946 | -0.051 | 56.726
7.5 | 1.14 | 0.02099 | -0.051 | 54.328
8 | 1.162 | 0.02282 | -0.051 | 50.925
8.5 | 1.162 | 0.0251 | -0.052 | 46.281
9 | 1.117 | 0.02828 | -0.052 | 39.499
9.5 | 0.618 | 0.07044 | -0.025 | 8.767
10 | 0.644 | 0.09146 | -0.023 | 7.041
10.5 | 0.671 | 0.09595 | -0.023 | 6.994
11 | 0.698 | 0.10277 | -0.024 | 6.796
11.5 | 0.726 | 0.11203 | -0.026 | 6.484
12 | 0.754 | 0.11536 | -0.026 | 6.532
12.5 | 0.781 | 0.11852 | -0.027 | 6.587
13 | 0.809 | 0.12368 | -0.029 | 6.544
13.5 | 0.836 | 0.1295 | -0.029 | 6.457
14 | 0.863 | 0.134 | -0.03 | 6.443
14.5 | 0.892 | 0.13946 | -0.032 | 6.397
15 | 0.919 | 0.14665 | -0.032 | 6.267
15.5 | 0.946 | 0.15349 | -0.033 | 6.165
16 | 0.976 | 0.16617 | -0.036 | 5.876
16.5 | 1.002 | 0.16382 | -0.035 | 6.117
17 | 1.029 | 0.17001 | -0.036 | 6.052
17.5 | 1.057 | 0.17722 | -0.037 | 5.963
18 | 1.085 | 0.18068 | -0.038 | 6.005
18.5 | 1.111 | 0.18823 | -0.038 | 5.903
19 | 1.138 | 0.19548 | -0.039 | 5.821
19.5 | 1.165 | 0.20453 | -0.04 | 5.698
20 | 1.194 | 0.20296 | -0.041 | 5.884

## 48. Re 1M Mach 0.50 (2)
BIGFOIL.COM POLAR EXPORT
NACA63-216 a=0.8
NACA63-216 a=0.8 |  |  |  | Cl Max: | 1.1017 | at alpha= | 12 | deg
XFOIL ncrit=9 |  |  |  | L/D Max: | 100.312 | at alpha= | 5 | deg
Re: | 1000000 |  |  | Cd Min: | 0.19907 | at alpha= | 17 | deg
Mach: | 0.5 |  |  | Cl=0 at alpha= | -1.5261 | deg
|  |  |  | @ Cl=0.1, Cd= | 0.0070129
|  |  |  | @ Cl=0.4, Cd= | 0.0072485
|  |  |  | @ Cl=0.6, Cd= | 0.0076065
alpha (deg) | Cl | Cd | Cm | Cl/Cd
-15 | -0.5595 | 0.15786 | -0.0044 | -3.5443
-14.5 | -0.5659 | 0.14351 | -0.0122 | -3.9433
-14 | -0.5671 | 0.13195 | -0.019 | -4.2978
-13.5 | -0.5743 | 0.11971 | -0.0262 | -4.7974
-13 | -0.6179 | 0.10154 | -0.0371 | -6.0853
-12.5 | -0.6606 | 0.08487 | -0.048 | -7.7837
-12 | -0.6948 | 0.07089 | -0.0575 | -9.8011
-11.5 | -0.7156 | 0.05709 | -0.0706 | -12.5346
-11 | -0.7414 | 0.04777 | -0.0745 | -15.5202
-10.5 | -0.7598 | 0.04024 | -0.0759 | -18.8817
-10 | -0.7671 | 0.03429 | -0.0755 | -22.371
-9.5 | -0.7634 | 0.02958 | -0.0736 | -25.808
-9 | -0.7522 | 0.02568 | -0.0708 | -29.2913
-8.5 | -0.7365 | 0.02234 | -0.0674 | -32.9678
-8 | -0.7211 | 0.01924 | -0.0635 | -37.4792
-7.5 | -0.702 | 0.01672 | -0.0592 | -41.9856
-7 | -0.6792 | 0.015 | -0.0536 | -45.28
-6.5 | -0.6376 | 0.01353 | -0.0498 | -47.1249
-6 | -0.5837 | 0.01244 | -0.0473 | -46.9212
-5.5 | -0.5245 | 0.01149 | -0.0456 | -45.6484
-5 | -0.4652 | 0.01044 | -0.0442 | -44.5594
-4.5 | -0.4056 | 0.00928 | -0.0433 | -43.7069
-4 | -0.3465 | 0.00791 | -0.0427 | -43.8053
-3.5 | -0.2788 | 0.00734 | -0.0426 | -37.9837
-3 | -0.2085 | 0.00714 | -0.0429 | -29.2017
-2.5 | -0.1378 | 0.00706 | -0.0433 | -19.5184
-2 | -0.0672 | 0.00703 | -0.0437 | -9.559
-1.5 | 0.0037 | 0.007 | -0.0443 | 0.52857
-1 | 0.0741 | 0.007 | -0.0448 | 10.5857
0 | 0.2149 | 0.00707 | -0.0461 | 30.396
0.5 | 0.2849 | 0.00711 | -0.0467 | 40.0703
1 | 0.3548 | 0.00721 | -0.0472 | 49.2094
1.5 | 0.4252 | 0.00727 | -0.0477 | 58.4869
2 | 0.495 | 0.00737 | -0.0481 | 67.1642
2.5 | 0.5647 | 0.00752 | -0.0483 | 75.0931
3 | 0.6341 | 0.00769 | -0.0483 | 82.4577
3.5 | 0.7034 | 0.00783 | -0.0482 | 89.834
4 | 0.7724 | 0.00803 | -0.0478 | 96.1893
4.5 | 0.8388 | 0.00837 | -0.0469 | 100.2151
5 | 0.8998 | 0.00897 | -0.0451 | 100.3122
5.5 | 0.9422 | 0.01032 | -0.0408 | 91.2984
6 | 0.9633 | 0.01215 | -0.0336 | 79.284
6.5 | 0.9696 | 0.01408 | -0.0247 | 68.8636
7 | 0.985 | 0.01636 | -0.0184 | 60.2078
7.5 | 1.0005 | 0.01905 | -0.0131 | 52.5197
8 | 1.0221 | 0.0218 | -0.0088 | 46.8853
8.5 | 1.0425 | 0.02488 | -0.005 | 41.9011
9 | 1.0572 | 0.02854 | -0.0015 | 37.0427
9.5 | 1.0722 | 0.03243 | 0.0015 | 33.062
10 | 1.0771 | 0.03704 | 0.0045 | 29.0794
11 | 1.1 | 0.04786 | 0.0057 | 22.9837
11.5 | 1.1013 | 0.05449 | 0.0058 | 20.211
12 | 1.1017 | 0.06164 | 0.0053 | 17.8731
12.5 | 1.0955 | 0.07003 | 0.0035 | 15.6433
13 | 1.0826 | 0.07988 | -0.0001 | 13.5528
13.5 | 1.0641 | 0.09119 | -0.0054 | 11.669
14 | 1.0408 | 0.10394 | -0.0126 | 10.0135
14.5 | 1.0155 | 0.11788 | -0.0212 | 8.6147
15 | 0.9849 | 0.13365 | -0.0316 | 7.3692
15.5 | 0.9516 | 0.151 | -0.0433 | 6.302
16 | 0.9148 | 0.17071 | -0.0564 | 5.3588
16.5 | 0.9033 | 0.18621 | -0.0662 | 4.851
17 | 0.9046 | 0.19907 | -0.0741 | 4.5441

## 49. Re 2M Mach 0.00 (1)
BIGFOIL.COM POLAR EXPORT
NACA63-216 a=0.8
NACA63-216 a=0.8 |  |  |  | Cl Max: | 1.402 | at alpha= | 13.5 | deg
JavaFoil+Calcfoil stall+Eppler ext transition |  |  |  | L/D Max: | 117.564 | at alpha= | 6 | deg
Re: | 2000000 |  |  | Cd Min: | 0.00591 | at alpha= | -2 | deg
Mach: | 0 |  |  | Cl=0 at alpha= | -1.5738 | deg
|  |  |  | @ Cl=0.1, Cd= | 0.0059248
|  |  |  | @ Cl=0.4, Cd= | 0.0061375
|  |  |  | @ Cl=0.6, Cd= | 0.0064395
alpha (deg) | Cl | Cd | Cm | Cl/Cd
-20 | -0.931 | 0.15563 | -0.008 | -5.981
-19.5 | -0.954 | 0.14649 | -0.009 | -6.513
-19 | -0.976 | 0.13646 | -0.009 | -7.156
-18.5 | -0.998 | 0.12728 | -0.01 | -7.84
-18 | -1.017 | 0.11282 | -0.011 | -9.013
-17.5 | -1.036 | 0.09861 | -0.012 | -10.509
-17 | -1.073 | 0.07416 | -0.014 | -14.462
-16.5 | -1.097 | 0.05948 | -0.015 | -18.434
-16 | -1.114 | 0.04855 | -0.016 | -22.941
-15.5 | -1.123 | 0.04149 | -0.017 | -27.059
-15 | -1.125 | 0.03655 | -0.017 | -30.779
-14.5 | -1.123 | 0.03234 | -0.018 | -34.722
-14 | -1.117 | 0.02882 | -0.019 | -38.764
-13.5 | -1.106 | 0.02611 | -0.02 | -42.354
-13 | -1.09 | 0.02392 | -0.02 | -45.566
-12.5 | -1.071 | 0.02185 | -0.021 | -48.996
-12 | -1.047 | 0.02031 | -0.022 | -51.534
-11.5 | -1.02 | 0.01872 | -0.022 | -54.462
-11 | -0.989 | 0.01733 | -0.023 | -57.062
-10.5 | -0.955 | 0.01618 | -0.024 | -58.988
-10 | -0.918 | 0.01504 | -0.024 | -61.039
-9.5 | -0.879 | 0.01396 | -0.025 | -63.001
-9 | -0.838 | 0.01302 | -0.026 | -64.329
-8.5 | -0.793 | 0.01221 | -0.026 | -64.937
-8 | -0.746 | 0.01149 | -0.027 | -64.921
-7.5 | -0.697 | 0.01058 | -0.028 | -65.875
-7 | -0.648 | 0.01021 | -0.029 | -63.467
-6.5 | -0.591 | 0.00989 | -0.029 | -59.757
-6 | -0.534 | 0.00946 | -0.03 | -56.421
-5.5 | -0.475 | 0.00921 | -0.031 | -51.568
-5 | -0.416 | 0.00654 | -0.031 | -63.584
-4.5 | -0.356 | 0.0063 | -0.032 | -56.599
-4 | -0.296 | 0.00613 | -0.033 | -48.322
-3.5 | -0.236 | 0.00606 | -0.033 | -38.845
-3 | -0.175 | 0.00601 | -0.034 | -29.087
-2.5 | -0.114 | 0.00595 | -0.034 | -19.098
-2 | -0.052 | 0.00591 | -0.035 | -8.876
-1.5 | 0.009 | 0.00594 | -0.036 | 1.472
-1 | 0.07 | 0.00591 | -0.036 | 11.851
-0.5 | 0.131 | 0.00594 | -0.037 | 22.1
0 | 0.193 | 0.00597 | -0.037 | 32.268
0.5 | 0.254 | 0.00599 | -0.038 | 42.389
1 | 0.315 | 0.00606 | -0.039 | 51.991
1.5 | 0.376 | 0.00611 | -0.039 | 61.443
2 | 0.437 | 0.00618 | -0.04 | 70.659
2.5 | 0.498 | 0.00628 | -0.04 | 79.259
3 | 0.558 | 0.00635 | -0.041 | 87.887
3.5 | 0.619 | 0.00648 | -0.042 | 95.486
4 | 0.679 | 0.00667 | -0.042 | 101.698
4.5 | 0.738 | 0.00685 | -0.043 | 107.835
5 | 0.797 | 0.00703 | -0.043 | 113.419
5.5 | 0.855 | 0.00733 | -0.044 | 116.59
6 | 0.912 | 0.00776 | -0.045 | 117.564
6.5 | 0.968 | 0.00896 | -0.045 | 108.038
7 | 1.004 | 0.01271 | -0.045 | 79.022
7.5 | 1.054 | 0.01333 | -0.045 | 79.026
8 | 1.101 | 0.01404 | -0.046 | 78.396
8.5 | 1.145 | 0.01477 | -0.046 | 77.528
9 | 1.188 | 0.01555 | -0.047 | 76.409
9.5 | 1.228 | 0.01641 | -0.047 | 74.807
10 | 1.264 | 0.01736 | -0.047 | 72.833
10.5 | 1.298 | 0.01833 | -0.048 | 70.803
11 | 1.328 | 0.0194 | -0.048 | 68.479
11.5 | 1.355 | 0.0206 | -0.049 | 65.764
12 | 1.374 | 0.02209 | -0.049 | 62.193
12.5 | 1.388 | 0.02357 | -0.049 | 58.877
13 | 1.397 | 0.02531 | -0.049 | 55.207
13.5 | 1.402 | 0.02704 | -0.05 | 51.874
14 | 1.401 | 0.02968 | -0.05 | 47.213
14.5 | 1.398 | 0.03152 | -0.05 | 44.365
15 | 1.389 | 0.03448 | -0.05 | 40.281
15.5 | 1.376 | 0.03729 | -0.05 | 36.91
16 | 1.36 | 0.0401 | -0.05 | 33.925
16.5 | 1.333 | 0.04683 | -0.05 | 28.463
17 | 1.308 | 0.05193 | -0.05 | 25.178
17.5 | 1.278 | 0.05855 | -0.05 | 21.82
18 | 1.244 | 0.0666 | -0.049 | 18.686
18.5 | 1.214 | 0.07318 | -0.049 | 16.586

## 50. Re 2M Mach 0.00 (2)
BIGFOIL.COM POLAR EXPORT
NACA63-216 a=0.8
NACA63-216 a=0.8 |  |  |  | Cl Max: | 1.5064 | at alpha= | 18 | deg
XFOIL ncrit=9 |  |  |  | L/D Max: | 111.754 | at alpha= | 5 | deg
Re: | 2000000 |  |  | Cd Min: | 0.08582 | at alpha= | -20 | deg
Mach: | 0 |  |  | Cl=0 at alpha= | -1.5507 | deg
|  |  |  | @ Cl=0.1, Cd= | 0.0053058
|  |  |  | @ Cl=0.4, Cd= | 0.0054988
|  |  |  | @ Cl=0.6, Cd= | 0.0058799
alpha (deg) | Cl | Cd | Cm | Cl/Cd
-20 | -1.2392 | 0.08582 | -0.0322 | -14.4395
-19.5 | -1.2589 | 0.07552 | -0.0377 | -16.6698
-19 | -1.272 | 0.06674 | -0.042 | -19.059
-18.5 | -1.2756 | 0.05971 | -0.0452 | -21.3633
-18 | -1.2779 | 0.05319 | -0.0478 | -24.0252
-17.5 | -1.2727 | 0.04788 | -0.0496 | -26.581
-17 | -1.2675 | 0.0429 | -0.0509 | -29.5455
-16.5 | -1.2769 | 0.03692 | -0.0518 | -34.5856
-16 | -1.2762 | 0.03229 | -0.0518 | -39.5231
-15.5 | -1.2647 | 0.02885 | -0.0514 | -43.8371
-15 | -1.2476 | 0.02604 | -0.0506 | -47.9109
-14.5 | -1.2272 | 0.02362 | -0.0497 | -51.956
-14 | -1.2057 | 0.02142 | -0.0484 | -56.2885
-13.5 | -1.1673 | 0.01963 | -0.0495 | -59.4651
-13 | -1.1454 | 0.01832 | -0.0465 | -62.5218
-12.5 | -1.1331 | 0.01686 | -0.0417 | -67.2064
-12 | -1.1113 | 0.01568 | -0.0375 | -70.8737
-11.5 | -1.0718 | 0.01484 | -0.0358 | -72.2237
-11 | -1.0278 | 0.01412 | -0.0346 | -72.7904
-10.5 | -0.9804 | 0.01352 | -0.0339 | -72.5148
-10 | -0.9346 | 0.01268 | -0.033 | -73.7066
-9.5 | -0.8847 | 0.0121 | -0.0325 | -73.1157
-8.5 | -0.7811 | 0.01101 | -0.0322 | -70.9446
-8 | -0.7273 | 0.01057 | -0.0322 | -68.8079
-7.5 | -0.6734 | 0.01008 | -0.0323 | -66.8056
-7 | -0.6184 | 0.00969 | -0.0325 | -63.8184
-6.5 | -0.5633 | 0.00924 | -0.0328 | -60.9632
-6 | -0.5084 | 0.0087 | -0.033 | -58.4368
-5.5 | -0.4532 | 0.00816 | -0.0334 | -55.5392
-5 | -0.3977 | 0.00762 | -0.0338 | -52.1916
-4.5 | -0.3424 | 0.00693 | -0.0342 | -49.4084
-4 | -0.287 | 0.00619 | -0.0348 | -46.3651
-3.5 | -0.2298 | 0.00576 | -0.0354 | -39.8958
-3 | -0.1714 | 0.00554 | -0.036 | -30.9386
-2.5 | -0.1125 | 0.0054 | -0.0367 | -20.8333
-2 | -0.0532 | 0.00536 | -0.0375 | -9.9254
-1.5 | 0.006 | 0.00533 | -0.0382 | 1.1257
-1 | 0.0655 | 0.0053 | -0.0389 | 12.3585
-0.5 | 0.1248 | 0.00531 | -0.0396 | 23.5028
0 | 0.1841 | 0.00533 | -0.0403 | 34.5403
0.5 | 0.2436 | 0.00536 | -0.0411 | 45.4478
1 | 0.3027 | 0.00539 | -0.0418 | 56.1596
1.5 | 0.3617 | 0.00546 | -0.0424 | 66.2454
2 | 0.4209 | 0.00552 | -0.0431 | 76.25
2.5 | 0.4796 | 0.00559 | -0.0437 | 85.7961
3 | 0.5378 | 0.00574 | -0.0443 | 93.6934
3.5 | 0.5962 | 0.00587 | -0.0449 | 101.5673
4 | 0.654 | 0.00602 | -0.0454 | 108.6379
4.5 | 0.7098 | 0.00638 | -0.0457 | 111.2539
5 | 0.7644 | 0.00684 | -0.0458 | 111.7544
5.5 | 0.8145 | 0.00769 | -0.0453 | 105.9168
6 | 0.8626 | 0.00863 | -0.0445 | 99.9537
6.5 | 0.9095 | 0.00957 | -0.0436 | 95.0366
7.5 | 1.0035 | 0.01111 | -0.0415 | 90.324
8 | 1.0481 | 0.01189 | -0.0401 | 88.1497
8.5 | 1.092 | 0.0126 | -0.0386 | 86.6667
9 | 1.1345 | 0.01328 | -0.0368 | 85.4292
9.5 | 1.1749 | 0.01391 | -0.0347 | 84.4644
10 | 1.2005 | 0.01472 | -0.03 | 81.5557
10.5 | 1.2304 | 0.01551 | -0.0265 | 79.3295
11 | 1.2559 | 0.0165 | -0.0227 | 76.1152
11.5 | 1.2841 | 0.01758 | -0.0198 | 73.0432
12 | 1.313 | 0.01893 | -0.0174 | 69.3608
12.5 | 1.3385 | 0.02058 | -0.0149 | 65.0389
13 | 1.3589 | 0.0227 | -0.0124 | 59.8634
13.5 | 1.3846 | 0.02458 | -0.0106 | 56.3303
14 | 1.4073 | 0.02679 | -0.0089 | 52.5308
14.5 | 1.4267 | 0.02938 | -0.0073 | 48.5602
15 | 1.4378 | 0.03277 | -0.0057 | 43.8755
15.5 | 1.4545 | 0.03592 | -0.0047 | 40.4928
16 | 1.4731 | 0.03903 | -0.0041 | 37.7428
16.5 | 1.4846 | 0.04303 | -0.0037 | 34.5015
17 | 1.4976 | 0.04703 | -0.0036 | 31.8435
17.5 | 1.5039 | 0.05199 | -0.004 | 28.9267
18 | 1.5064 | 0.05762 | -0.0048 | 26.1437
18.5 | 1.5023 | 0.06439 | -0.0063 | 23.3313
19 | 1.5033 | 0.07079 | -0.0081 | 21.2361
19.5 | 1.5062 | 0.0772 | -0.0102 | 19.5104
20 | 1.5038 | 0.08454 | -0.013 | 17.788

## 51. Re 2M Mach 0.10 (1)
BIGFOIL.COM POLAR EXPORT
NACA63-216 a=0.8
NACA63-216 a=0.8 |  |  |  | Cl Max: | 1.391 | at alpha= | 13.5 | deg
JavaFoil+Calcfoil stall+Eppler ext transition |  |  |  | L/D Max: | 116.416 | at alpha= | 6 | deg
Re: | 2000000 |  |  | Cd Min: | 0.00591 | at alpha= | -1 | deg
Mach: | 0.1 |  |  | Cl=0 at alpha= | -1.5726 | deg
|  |  |  | @ Cl=0.1, Cd= | 0.0059294
|  |  |  | @ Cl=0.4, Cd= | 0.0061416
|  |  |  | @ Cl=0.6, Cd= | 0.0064548
alpha (deg) | Cl | Cd | Cm | Cl/Cd
-19.5 | -0.908 | 0.15249 | -0.009 | -5.956
-19 | -0.933 | 0.14369 | -0.009 | -6.493
-18.5 | -0.958 | 0.13429 | -0.01 | -7.131
-18 | -0.976 | 0.1227 | -0.011 | -7.951
-17.5 | -0.993 | 0.11082 | -0.011 | -8.963
-17 | -1.018 | 0.09369 | -0.013 | -10.864
-16.5 | -1.053 | 0.07159 | -0.014 | -14.703
-16 | -1.081 | 0.0552 | -0.016 | -19.587
-15.5 | -1.097 | 0.04563 | -0.017 | -24.042
-15 | -1.106 | 0.03855 | -0.017 | -28.7
-14.5 | -1.108 | 0.03379 | -0.018 | -32.806
-14 | -1.106 | 0.0298 | -0.019 | -37.107
-13.5 | -1.097 | 0.02686 | -0.02 | -40.845
-13 | -1.084 | 0.02453 | -0.02 | -44.184
-12.5 | -1.066 | 0.02247 | -0.021 | -47.435
-12 | -1.044 | 0.02073 | -0.022 | -50.354
-11.5 | -1.018 | 0.01907 | -0.022 | -53.407
-11 | -0.989 | 0.01762 | -0.023 | -56.103
-10.5 | -0.955 | 0.01644 | -0.024 | -58.117
-10 | -0.919 | 0.01529 | -0.024 | -60.094
-9.5 | -0.881 | 0.01417 | -0.025 | -62.137
-9 | -0.839 | 0.0132 | -0.026 | -63.585
-8.5 | -0.795 | 0.01236 | -0.027 | -64.347
-8 | -0.748 | 0.01164 | -0.027 | -64.227
-7.5 | -0.699 | 0.01036 | -0.028 | -67.422
-7 | -0.651 | 0.01034 | -0.029 | -62.926
-6.5 | -0.594 | 0.00992 | -0.03 | -59.864
-6 | -0.536 | 0.00957 | -0.03 | -56.028
-5.5 | -0.477 | 0.00923 | -0.031 | -51.715
-5 | -0.418 | 0.00656 | -0.031 | -63.755
-4.5 | -0.358 | 0.00631 | -0.032 | -56.803
-4 | -0.298 | 0.00615 | -0.033 | -48.383
-3.5 | -0.237 | 0.00607 | -0.033 | -38.984
-3 | -0.176 | 0.00601 | -0.034 | -29.229
-2.5 | -0.114 | 0.00595 | -0.035 | -19.187
-2 | -0.053 | 0.00592 | -0.035 | -8.907
-1.5 | 0.009 | 0.00594 | -0.036 | 1.479
-1 | 0.07 | 0.00591 | -0.036 | 11.908
-0.5 | 0.132 | 0.00595 | -0.037 | 22.181
0 | 0.194 | 0.00598 | -0.038 | 32.415
0.5 | 0.255 | 0.006 | -0.038 | 42.56
1 | 0.317 | 0.00609 | -0.039 | 52.004
1.5 | 0.378 | 0.00612 | -0.039 | 61.688
2 | 0.439 | 0.00618 | -0.04 | 70.973
2.5 | 0.5 | 0.00628 | -0.041 | 79.599
3 | 0.561 | 0.00641 | -0.041 | 87.597
3.5 | 0.622 | 0.00648 | -0.042 | 95.939
4 | 0.682 | 0.00669 | -0.042 | 102
4.5 | 0.742 | 0.00685 | -0.043 | 108.288
5 | 0.801 | 0.00704 | -0.044 | 113.748
5.5 | 0.859 | 0.00738 | -0.044 | 116.402
6 | 0.916 | 0.00787 | -0.045 | 116.416
6.5 | 0.969 | 0.00861 | -0.045 | 112.602
7 | 1.008 | 0.01284 | -0.045 | 78.502
7.5 | 1.057 | 0.01347 | -0.045 | 78.477
8 | 1.104 | 0.0142 | -0.046 | 77.77
8.5 | 1.149 | 0.01493 | -0.046 | 76.985
9 | 1.191 | 0.01572 | -0.047 | 75.774
9.5 | 1.23 | 0.0166 | -0.047 | 74.097
10 | 1.266 | 0.01757 | -0.048 | 72.06
10.5 | 1.299 | 0.01858 | -0.048 | 69.916
11 | 1.328 | 0.01968 | -0.048 | 67.486
11.5 | 1.354 | 0.02094 | -0.049 | 64.655
12 | 1.37 | 0.02249 | -0.049 | 60.935
12.5 | 1.383 | 0.02404 | -0.049 | 57.512
13 | 1.389 | 0.02587 | -0.05 | 53.719
13.5 | 1.391 | 0.0279 | -0.05 | 49.862
14 | 1.389 | 0.03007 | -0.05 | 46.18
14.5 | 1.381 | 0.03243 | -0.05 | 42.583
15 | 1.368 | 0.03552 | -0.05 | 38.506
15.5 | 1.351 | 0.03865 | -0.05 | 34.952
16 | 1.329 | 0.04231 | -0.05 | 31.415
16.5 | 1.296 | 0.04961 | -0.05 | 26.127
17 | 1.264 | 0.0563 | -0.05 | 22.45
17.5 | 1.223 | 0.06713 | -0.049 | 18.216
18 | 1.193 | 0.07178 | -0.049 | 16.622
18.5 | 1.15 | 0.08372 | -0.048 | 13.736

## 52. Re 2M Mach 0.10 (2)
BIGFOIL.COM POLAR EXPORT
NACA63-216 a=0.8
NACA63-216 a=0.8 |  |  |  | Cl Max: | 1.492 | at alpha= | 17.5 | deg
XFOIL ncrit=9 |  |  |  | L/D Max: | 111.626 | at alpha= | 5 | deg
Re: | 2000000 |  |  | Cd Min: | 0.09546 | at alpha= | -20 | deg
Mach: | 0.1 |  |  | Cl=0 at alpha= | -1.5511 | deg
|  |  |  | @ Cl=0.1, Cd= | 0.00532
|  |  |  | @ Cl=0.4, Cd= | 0.0055124
|  |  |  | @ Cl=0.6, Cd= | 0.0058903
alpha (deg) | Cl | Cd | Cm | Cl/Cd
-20 | -1.1944 | 0.09546 | -0.028 | -12.512
-19.5 | -1.2206 | 0.08356 | -0.0348 | -14.6075
-19 | -1.2394 | 0.07346 | -0.0402 | -16.8718
-18.5 | -1.2481 | 0.06529 | -0.0442 | -19.1163
-18 | -1.2555 | 0.05776 | -0.0475 | -21.7365
-17.5 | -1.2541 | 0.05173 | -0.0497 | -24.2432
-17 | -1.2521 | 0.04608 | -0.0515 | -27.1723
-16.5 | -1.2526 | 0.04059 | -0.0527 | -30.8598
-16 | -1.2606 | 0.03489 | -0.0533 | -36.1307
-15.5 | -1.2538 | 0.03086 | -0.053 | -40.6286
-15 | -1.2397 | 0.02765 | -0.0524 | -44.8354
-14.5 | -1.2211 | 0.02494 | -0.0515 | -48.9615
-14 | -1.201 | 0.02251 | -0.0503 | -53.3541
-13 | -1.1406 | 0.01897 | -0.0489 | -60.1265
-12.5 | -1.1189 | 0.01764 | -0.0457 | -63.4297
-12 | -1.1121 | 0.01607 | -0.0396 | -69.2035
-11.5 | -1.0755 | 0.01512 | -0.0374 | -71.131
-11 | -1.0325 | 0.01434 | -0.0359 | -72.0014
-10.5 | -0.9858 | 0.01368 | -0.035 | -72.0614
-10 | -0.9395 | 0.01287 | -0.0339 | -72.9992
-9.5 | -0.89 | 0.01223 | -0.0333 | -72.7719
-9 | -0.8378 | 0.01174 | -0.0331 | -71.3629
-8.5 | -0.7859 | 0.01112 | -0.0328 | -70.6745
-8 | -0.732 | 0.01065 | -0.0328 | -68.7324
-7.5 | -0.6776 | 0.01016 | -0.0328 | -66.6929
-7 | -0.6221 | 0.00977 | -0.033 | -63.6745
-6.5 | -0.5668 | 0.00932 | -0.0331 | -60.8155
-6 | -0.5115 | 0.00877 | -0.0334 | -58.3238
-5.5 | -0.4559 | 0.00822 | -0.0337 | -55.4623
-5 | -0.4001 | 0.00766 | -0.034 | -52.2324
-4.5 | -0.3445 | 0.00698 | -0.0345 | -49.3553
-4 | -0.2888 | 0.00623 | -0.035 | -46.3563
-3.5 | -0.2313 | 0.00578 | -0.0356 | -40.0173
-3 | -0.1726 | 0.00556 | -0.0362 | -31.0432
-2.5 | -0.1133 | 0.00541 | -0.037 | -20.9427
-2 | -0.0536 | 0.00537 | -0.0377 | -9.9814
-1 | 0.0658 | 0.00532 | -0.0391 | 12.3684
-0.5 | 0.1256 | 0.00532 | -0.0398 | 23.609
0 | 0.1852 | 0.00535 | -0.0405 | 34.6168
0.5 | 0.2451 | 0.00537 | -0.0413 | 45.6425
1 | 0.3046 | 0.0054 | -0.042 | 56.4074
1.5 | 0.364 | 0.00547 | -0.0426 | 66.5448
2 | 0.4234 | 0.00554 | -0.0433 | 76.426
2.5 | 0.4825 | 0.00561 | -0.0439 | 86.0071
3 | 0.5411 | 0.00576 | -0.0445 | 93.941
3.5 | 0.5999 | 0.00589 | -0.0451 | 101.8506
4 | 0.6581 | 0.00604 | -0.0456 | 108.957
4.5 | 0.7143 | 0.0064 | -0.0458 | 111.6094
5 | 0.7691 | 0.00689 | -0.0459 | 111.6255
5.5 | 0.819 | 0.00778 | -0.0453 | 105.2699
6 | 0.8671 | 0.00873 | -0.0444 | 99.3242
6.5 | 0.9142 | 0.00967 | -0.0434 | 94.5398
7 | 0.9617 | 0.01047 | -0.0424 | 91.8529
7.5 | 1.0082 | 0.01123 | -0.0411 | 89.7774
8 | 1.0523 | 0.01204 | -0.0395 | 87.4003
8.5 | 1.0965 | 0.01272 | -0.0379 | 86.2028
9 | 1.1379 | 0.01343 | -0.0358 | 84.7282
9.5 | 1.1749 | 0.01406 | -0.033 | 83.5633
10 | 1.2001 | 0.01494 | -0.0283 | 80.328
10.5 | 1.2299 | 0.01582 | -0.0248 | 77.7434
11 | 1.2543 | 0.01694 | -0.0209 | 74.0437
11.5 | 1.2843 | 0.01803 | -0.0183 | 71.2313
12 | 1.3124 | 0.01951 | -0.0158 | 67.2681
12.5 | 1.3362 | 0.02137 | -0.0132 | 62.5269
13 | 1.3583 | 0.02349 | -0.0109 | 57.8246
13.5 | 1.3829 | 0.02555 | -0.009 | 54.1252
14 | 1.4043 | 0.02797 | -0.0073 | 50.2074
14.5 | 1.4217 | 0.03085 | -0.0057 | 46.0843
15 | 1.4334 | 0.03434 | -0.0043 | 41.7414
15.5 | 1.4499 | 0.03766 | -0.0034 | 38.4997
16 | 1.4671 | 0.04108 | -0.0029 | 35.7132
16.5 | 1.4773 | 0.04538 | -0.0026 | 32.554
17 | 1.4885 | 0.04977 | -0.0027 | 29.9076
17.5 | 1.492 | 0.05527 | -0.0034 | 26.9948
18 | 1.4849 | 0.06235 | -0.0047 | 23.8156
18.5 | 1.4905 | 0.06815 | -0.0062 | 21.8709
19 | 1.4886 | 0.07522 | -0.0084 | 19.7899
19.5 | 1.4888 | 0.08223 | -0.011 | 18.1053
20 | 1.4826 | 0.09047 | -0.0143 | 16.3878

## 53. Re 2M Mach 0.25 (1)
BIGFOIL.COM POLAR EXPORT
NACA63-216 a=0.8
NACA63-216 a=0.8 |  |  |  | Cl Max: | 1.338 | at alpha= | 12 | deg
JavaFoil+Calcfoil stall+Eppler ext transition |  |  |  | L/D Max: | 116.092 | at alpha= | 5.5 | deg
Re: | 2000000 |  |  | Cd Min: | 0.00598 | at alpha= | -1.5 | deg
Mach: | 0.25 |  |  | Cl=0 at alpha= | -1.5714 | deg
|  |  |  | @ Cl=0.1, Cd= | 0.0059975
|  |  |  | @ Cl=0.4, Cd= | 0.0062195
|  |  |  | @ Cl=0.6, Cd= | 0.0065495
alpha (deg) | Cl | Cd | Cm | Cl/Cd
-18 | -0.684 | 0.15524 | -0.008 | -4.409
-17.5 | -0.727 | 0.14544 | -0.009 | -4.995
-17 | -0.766 | 0.13549 | -0.009 | -5.652
-16.5 | -0.801 | 0.12589 | -0.01 | -6.363
-16 | -0.833 | 0.1157 | -0.011 | -7.2
-15.5 | -0.86 | 0.10786 | -0.012 | -7.969
-15 | -0.891 | 0.09291 | -0.013 | -9.589
-14.5 | -0.95 | 0.06254 | -0.017 | -15.184
-14 | -0.996 | 0.04271 | -0.019 | -23.325
-13.5 | -1.017 | 0.03435 | -0.02 | -29.618
-13 | -1.025 | 0.0296 | -0.02 | -34.624
-12.5 | -1.025 | 0.02603 | -0.021 | -39.359
-12 | -1.016 | 0.02334 | -0.022 | -43.541
-11.5 | -1.001 | 0.02125 | -0.023 | -47.121
-11 | -0.98 | 0.01958 | -0.023 | -50.053
-10.5 | -0.954 | 0.01792 | -0.024 | -53.211
-10 | -0.922 | 0.01672 | -0.025 | -55.121
-9.5 | -0.886 | 0.01551 | -0.026 | -57.095
-9 | -0.847 | 0.01434 | -0.026 | -59.064
-8.5 | -0.804 | 0.01332 | -0.027 | -60.372
-8 | -0.758 | 0.01239 | -0.028 | -61.176
-7.5 | -0.709 | 0.01159 | -0.029 | -61.173
-7 | -0.658 | 0.01097 | -0.029 | -59.998
-6.5 | -0.609 | 0.01031 | -0.03 | -59.041
-6 | -0.55 | 0.00978 | -0.031 | -56.187
-5.5 | -0.49 | 0.00952 | -0.032 | -51.437
-5 | -0.429 | 0.00692 | -0.032 | -62.016
-4.5 | -0.368 | 0.0064 | -0.033 | -57.44
-4 | -0.306 | 0.00624 | -0.034 | -49.016
-3.5 | -0.243 | 0.00617 | -0.034 | -39.433
-3 | -0.18 | 0.00607 | -0.035 | -29.71
-2.5 | -0.117 | 0.00603 | -0.036 | -19.474
-2 | -0.054 | 0.00602 | -0.036 | -9.001
-1.5 | 0.009 | 0.00598 | -0.037 | 1.511
-1 | 0.072 | 0.00598 | -0.037 | 12.109
-0.5 | 0.136 | 0.00602 | -0.038 | 22.532
0 | 0.199 | 0.00605 | -0.039 | 32.925
0.5 | 0.262 | 0.00606 | -0.039 | 43.284
1 | 0.326 | 0.00616 | -0.04 | 52.863
1.5 | 0.388 | 0.00621 | -0.041 | 62.491
2 | 0.451 | 0.00626 | -0.041 | 72.005
2.5 | 0.514 | 0.00637 | -0.042 | 80.644
3 | 0.576 | 0.0065 | -0.042 | 88.715
3.5 | 0.639 | 0.00663 | -0.043 | 96.403
4 | 0.701 | 0.00681 | -0.044 | 102.895
4.5 | 0.762 | 0.00704 | -0.044 | 108.177
5 | 0.822 | 0.00725 | -0.045 | 113.418
5.5 | 0.881 | 0.00759 | -0.045 | 116.092
6 | 0.94 | 0.0084 | -0.046 | 111.919
6.5 | 0.987 | 0.00957 | -0.046 | 103.093
7 | 1.03 | 0.01348 | -0.046 | 76.401
7.5 | 1.078 | 0.0142 | -0.047 | 75.938
8 | 1.124 | 0.01502 | -0.047 | 74.833
8.5 | 1.167 | 0.01584 | -0.047 | 73.713
9 | 1.207 | 0.01678 | -0.048 | 71.909
9.5 | 1.242 | 0.0178 | -0.048 | 69.79
10 | 1.274 | 0.0189 | -0.049 | 67.383
10.5 | 1.3 | 0.02016 | -0.049 | 64.488
11 | 1.321 | 0.02156 | -0.049 | 61.255
11.5 | 1.335 | 0.02327 | -0.05 | 57.365
12 | 1.338 | 0.02514 | -0.05 | 53.222
12.5 | 1.333 | 0.02742 | -0.05 | 48.592
13 | 1.32 | 0.02969 | -0.05 | 44.467
13.5 | 1.298 | 0.03273 | -0.051 | 39.672
14 | 1.268 | 0.03632 | -0.051 | 34.908
14.5 | 1.228 | 0.04092 | -0.05 | 30.023
15 | 1.168 | 0.05135 | -0.049 | 22.742
15.5 | 1.115 | 0.05771 | -0.049 | 19.322
16 | 1.004 | 0.09377 | -0.042 | 10.705
16.5 | 0.924 | 0.11844 | -0.037 | 7.803
17 | 0.859 | 0.13474 | -0.033 | 6.377

## 54. Re 2M Mach 0.25 (2)
BIGFOIL.COM POLAR EXPORT
NACA63-216 a=0.8
NACA63-216 a=0.8 |  |  |  | Cl Max: | 1.4215 | at alpha= | 16.5 | deg
XFOIL ncrit=9 |  |  |  | L/D Max: | 112.652 | at alpha= | 4.5 | deg
Re: | 2000000 |  |  | Cd Min: | 0.15905 | at alpha= | -20 | deg
Mach: | 0.25 |  |  | Cl=0 at alpha= | -1.5478 | deg
|  |  |  | @ Cl=0.1, Cd= | 0.0054
|  |  |  | @ Cl=0.4, Cd= | 0.0055769
|  |  |  | @ Cl=0.6, Cd= | 0.005929
alpha (deg) | Cl | Cd | Cm | Cl/Cd
-20 | -0.9173 | 0.15905 | 0.0074 | -5.7674
-19.5 | -0.9637 | 0.14006 | -0.0051 | -6.8806
-19 | -1.0046 | 0.12316 | -0.0161 | -8.1569
-18.5 | -1.0401 | 0.10799 | -0.0257 | -9.6314
-18 | -1.0742 | 0.09377 | -0.0344 | -11.4557
-17.5 | -1.1004 | 0.0816 | -0.0416 | -13.4853
-17 | -1.1227 | 0.07078 | -0.0475 | -15.8618
-16.5 | -1.1344 | 0.06205 | -0.0517 | -18.282
-16 | -1.1464 | 0.05386 | -0.0552 | -21.2848
-15.5 | -1.1624 | 0.04593 | -0.0579 | -25.3081
-15 | -1.17 | 0.03954 | -0.0593 | -29.5903
-14.5 | -1.1667 | 0.03463 | -0.0595 | -33.6904
-14 | -1.1583 | 0.03045 | -0.0592 | -38.0394
-13 | -1.1074 | 0.02396 | -0.0603 | -46.2187
-12.5 | -1.0885 | 0.02179 | -0.0576 | -49.9541
-12 | -1.0689 | 0.01971 | -0.0546 | -54.2314
-11.5 | -1.0592 | 0.01736 | -0.0504 | -61.0138
-11 | -1.0459 | 0.0159 | -0.0447 | -65.7799
-10.5 | -1.0072 | 0.01491 | -0.042 | -67.552
-10 | -0.9621 | 0.01405 | -0.04 | -68.4769
-9.5 | -0.9155 | 0.01314 | -0.0384 | -69.6728
-9 | -0.8649 | 0.01239 | -0.0372 | -69.8063
-8.5 | -0.8108 | 0.01183 | -0.0365 | -68.5376
-7.5 | -0.7006 | 0.01063 | -0.0355 | -65.9078
-7 | -0.6441 | 0.01008 | -0.0353 | -63.8988
-6.5 | -0.5864 | 0.00962 | -0.0352 | -60.9563
-5.5 | -0.4713 | 0.00855 | -0.0353 | -55.1228
-5 | -0.4136 | 0.00795 | -0.0355 | -52.0252
-4.5 | -0.356 | 0.00728 | -0.0358 | -48.9011
-4 | -0.2988 | 0.00648 | -0.0362 | -46.1111
-3.5 | -0.2398 | 0.0059 | -0.0368 | -40.6441
-3 | -0.179 | 0.00565 | -0.0374 | -31.6814
-2 | -0.0558 | 0.00546 | -0.0388 | -10.2198
-1.5 | 0.0059 | 0.0054 | -0.0395 | 1.0926
-1 | 0.0676 | 0.0054 | -0.0402 | 12.5185
-0.5 | 0.1296 | 0.0054 | -0.041 | 24
0 | 0.1914 | 0.00542 | -0.0417 | 35.3137
1 | 0.3148 | 0.00549 | -0.0431 | 57.3406
1.5 | 0.3764 | 0.00555 | -0.0438 | 67.8198
2 | 0.4377 | 0.00562 | -0.0445 | 77.8826
2.5 | 0.4989 | 0.00572 | -0.0451 | 87.2203
3 | 0.5599 | 0.00585 | -0.0456 | 95.7094
3.5 | 0.6208 | 0.00597 | -0.0461 | 103.9866
4 | 0.6808 | 0.00618 | -0.0465 | 110.1618
4.5 | 0.739 | 0.00656 | -0.0466 | 112.6524
5 | 0.7944 | 0.00715 | -0.0463 | 111.1049
5.5 | 0.8443 | 0.00817 | -0.0453 | 103.3415
6 | 0.8924 | 0.00921 | -0.0439 | 96.8947
6.5 | 0.9398 | 0.01016 | -0.0424 | 92.5
7 | 0.9866 | 0.01102 | -0.0407 | 89.5281
7.5 | 1.0302 | 0.01194 | -0.0384 | 86.2814
8 | 1.073 | 0.01275 | -0.0359 | 84.1569
8.5 | 1.1121 | 0.0135 | -0.0328 | 82.3778
9 | 1.1412 | 0.0143 | -0.028 | 79.8042
9.5 | 1.1683 | 0.01543 | -0.0235 | 75.7161
10 | 1.1993 | 0.01656 | -0.02 | 72.4215
10.5 | 1.226 | 0.01802 | -0.0163 | 68.0355
11 | 1.2499 | 0.01951 | -0.0125 | 64.0646
11.5 | 1.2815 | 0.02118 | -0.0104 | 60.5052
12 | 1.3045 | 0.02349 | -0.0078 | 55.5343
12.5 | 1.3248 | 0.02616 | -0.0053 | 50.6422
13 | 1.3467 | 0.02888 | -0.0034 | 46.6309
13.5 | 1.3659 | 0.03196 | -0.0016 | 42.7378
14 | 1.3771 | 0.03591 | -0.0001 | 38.3486
14.5 | 1.3886 | 0.04012 | 0.0009 | 34.6112
15 | 1.4027 | 0.04435 | 0.0015 | 31.628
15.5 | 1.4122 | 0.04926 | 0.0016 | 28.6683
16 | 1.4204 | 0.05457 | 0.0012 | 26.029
16.5 | 1.4215 | 0.06096 | 0.0002 | 23.3186
17 | 1.4094 | 0.06932 | -0.002 | 20.3318
17.5 | 1.4036 | 0.0774 | -0.0047 | 18.1344
18 | 1.3992 | 0.08564 | -0.0078 | 16.3382
18.5 | 1.3919 | 0.09465 | -0.0116 | 14.7058
19 | 1.3723 | 0.10592 | -0.0172 | 12.956
19.5 | 1.3569 | 0.11696 | -0.0231 | 11.6014
20 | 1.3357 | 0.12928 | -0.0302 | 10.3318

## 55. Re 2M Mach 0.50 (1)
BIGFOIL.COM POLAR EXPORT
NACA63-216 a=0.8
NACA63-216 a=0.8 |  |  |  | Cl Max: | 1.195 | at alpha= | 20 | deg
JavaFoil+Calcfoil stall+Eppler ext transition |  |  |  | L/D Max: | 110.806 | at alpha= | 4.5 | deg
Re: | 2000000 |  |  | Cd Min: | 0.00621 | at alpha= | -1 | deg
Mach: | 0.5 |  |  | Cl=0 at alpha= | -1.5704 | deg
|  |  |  | @ Cl=0.1, Cd= | 0.0062314
|  |  |  | @ Cl=0.4, Cd= | 0.0065265
|  |  |  | @ Cl=0.6, Cd= | 0.006902
alpha (deg) | Cl | Cd | Cm | Cl/Cd
-20 | -1.029 | 0.17911 | -0.009 | -5.747
-19.5 | -1.002 | 0.1749 | -0.01 | -5.731
-19 | -0.977 | 0.17244 | -0.01 | -5.666
-18.5 | -0.947 | 0.16433 | -0.01 | -5.76
-18 | -0.919 | 0.16093 | -0.01 | -5.708
-17.5 | -0.891 | 0.15429 | -0.011 | -5.774
-17 | -0.864 | 0.15065 | -0.011 | -5.733
-16.5 | -0.835 | 0.14366 | -0.011 | -5.815
-16 | -0.807 | 0.13614 | -0.011 | -5.928
-15.5 | -0.779 | 0.13265 | -0.011 | -5.875
-15 | -0.752 | 0.13186 | -0.012 | -5.702
-14.5 | -0.723 | 0.12513 | -0.012 | -5.78
-14 | -0.695 | 0.14252 | -0.012 | -4.878
-13.5 | -0.668 | 0.11439 | -0.012 | -5.837
-13 | -0.64 | 0.11379 | -0.012 | -5.626
-12.5 | -0.611 | 0.10353 | -0.012 | -5.907
-12 | -0.584 | 0.10021 | -0.012 | -5.825
-11.5 | -0.556 | 0.0952 | -0.012 | -5.841
-11 | -0.528 | 0.09308 | -0.013 | -5.677
-10.5 | -0.5 | 0.08565 | -0.012 | -5.84
-10 | -0.473 | 0.07036 | -0.014 | -6.723
-9.5 | -0.444 | 0.07517 | -0.013 | -5.911
-9 | -0.776 | 0.02184 | -0.028 | -35.551
-8.5 | -0.795 | 0.01909 | -0.029 | -41.652
-8 | -0.775 | 0.01708 | -0.03 | -45.375
-7.5 | -0.74 | 0.01547 | -0.031 | -47.801
-7 | -0.695 | 0.01422 | -0.032 | -48.854
-6.5 | -0.645 | 0.01305 | -0.033 | -49.414
-6 | -0.59 | 0.01209 | -0.034 | -48.794
-5.5 | -0.531 | 0.01125 | -0.035 | -47.223
-5 | -0.47 | 0.01063 | -0.036 | -44.2
-4.5 | -0.409 | 0.00725 | -0.037 | -56.445
-4 | -0.341 | 0.00664 | -0.038 | -51.319
-3.5 | -0.271 | 0.00648 | -0.038 | -41.881
-3 | -0.201 | 0.00637 | -0.039 | -31.623
-2.5 | -0.131 | 0.00625 | -0.04 | -20.967
-2 | -0.061 | 0.00624 | -0.04 | -9.709
-1.5 | 0.01 | 0.00624 | -0.041 | 1.619
-1 | 0.081 | 0.00621 | -0.042 | 13.024
-0.5 | 0.152 | 0.00629 | -0.043 | 24.116
0 | 0.223 | 0.00634 | -0.043 | 35.09
0.5 | 0.293 | 0.00639 | -0.044 | 45.886
1 | 0.364 | 0.00649 | -0.045 | 56.074
1.5 | 0.433 | 0.00656 | -0.045 | 66.062
2 | 0.504 | 0.00671 | -0.046 | 75.045
2.5 | 0.574 | 0.00685 | -0.047 | 83.733
3 | 0.644 | 0.00699 | -0.047 | 92.083
3.5 | 0.713 | 0.00724 | -0.048 | 98.49
4 | 0.781 | 0.00754 | -0.049 | 103.628
4.5 | 0.846 | 0.00763 | -0.049 | 110.806
5 | 0.906 | 0.00832 | -0.05 | 108.813
5.5 | 0.963 | 0.0096 | -0.05 | 100.254
6 | 1.009 | 0.01485 | -0.05 | 67.929
6.5 | 1.062 | 0.01589 | -0.05 | 66.815
7 | 1.109 | 0.01709 | -0.051 | 64.896
7.5 | 1.146 | 0.01836 | -0.051 | 62.418
8 | 1.169 | 0.01989 | -0.052 | 58.776
8.5 | 1.169 | 0.02182 | -0.052 | 53.581
9 | 1.125 | 0.02454 | -0.052 | 45.843
9.5 | 0.72 | 0.02998 | -0.052 | 24.002
10 | 0.645 | 0.07425 | -0.025 | 8.684
10.5 | 0.671 | 0.0871 | -0.024 | 7.708
11 | 0.699 | 0.09282 | -0.025 | 7.532
11.5 | 0.727 | 0.09846 | -0.026 | 7.381
12 | 0.754 | 0.10179 | -0.027 | 7.406
12.5 | 0.781 | 0.10734 | -0.027 | 7.278
13 | 0.81 | 0.10996 | -0.029 | 7.362
13.5 | 0.836 | 0.11448 | -0.03 | 7.307
14 | 0.864 | 0.11927 | -0.031 | 7.246
14.5 | 0.892 | 0.12502 | -0.032 | 7.138
15 | 0.92 | 0.12906 | -0.033 | 7.126
15.5 | 0.947 | 0.13637 | -0.034 | 6.947
16 | 0.978 | 0.14727 | -0.036 | 6.638
16.5 | 1.003 | 0.14432 | -0.036 | 6.947
17 | 1.03 | 0.14932 | -0.036 | 6.897
17.5 | 1.06 | 0.15607 | -0.038 | 6.793
18 | 1.085 | 0.15801 | -0.038 | 6.87
18.5 | 1.112 | 0.16499 | -0.039 | 6.74
19 | 1.139 | 0.17218 | -0.039 | 6.618
19.5 | 1.17 | 0.17841 | -0.041 | 6.558
20 | 1.195 | 0.1789 | -0.041 | 6.677

## 56. Re 2M Mach 0.50 (2)
BIGFOIL.COM POLAR EXPORT
NACA63-216 a=0.8
NACA63-216 a=0.8 |  |  |  | Cl Max: | 1.193 | at alpha= | 11.5 | deg
XFOIL ncrit=9 |  |  |  | L/D Max: | 115.272 | at alpha= | 4 | deg
Re: | 2000000 |  |  | Cd Min: | 0.16542 | at alpha= | 16.5 | deg
Mach: | 0.5 |  |  | Cl=0 at alpha= | -1.5323 | deg
|  |  |  | @ Cl=0.1, Cd= | 0.0057336
|  |  |  | @ Cl=0.4, Cd= | 0.0059138
|  |  |  | @ Cl=0.6, Cd= | 0.0062116
alpha (deg) | Cl | Cd | Cm | Cl/Cd
-15 | -0.5954 | 0.14887 | -0.0084 | -3.9995
-14.5 | -0.6289 | 0.13062 | -0.0193 | -4.8147
-14 | -0.6815 | 0.11125 | -0.0318 | -6.1258
-13 | -0.7323 | 0.08159 | -0.0544 | -8.9754
-12.5 | -0.7565 | 0.06953 | -0.0624 | -10.8802
-12 | -0.7822 | 0.05871 | -0.0687 | -13.3231
-11.5 | -0.8076 | 0.04903 | -0.0734 | -16.4715
-11 | -0.8297 | 0.04069 | -0.076 | -20.3908
-10.5 | -0.8444 | 0.03397 | -0.0762 | -24.8572
-10 | -0.8527 | 0.02838 | -0.0745 | -30.0458
-9.5 | -0.851 | 0.02391 | -0.0715 | -35.5918
-9 | -0.8426 | 0.02017 | -0.0678 | -41.7749
-8.5 | -0.8262 | 0.01721 | -0.0636 | -48.007
-8 | -0.8108 | 0.01487 | -0.058 | -54.5259
-7.5 | -0.7766 | 0.01346 | -0.0526 | -57.6969
-7 | -0.7266 | 0.01221 | -0.0492 | -59.5086
-6.5 | -0.6655 | 0.01139 | -0.047 | -58.4284
-6 | -0.6031 | 0.01058 | -0.0453 | -57.0038
-5.5 | -0.5376 | 0.00994 | -0.0441 | -54.0845
-5 | -0.4718 | 0.00926 | -0.0432 | -50.9503
-4.5 | -0.407 | 0.00845 | -0.0426 | -48.1657
-4 | -0.342 | 0.0076 | -0.0423 | -45
-3.5 | -0.2776 | 0.0066 | -0.0423 | -42.0606
-3 | -0.2088 | 0.00607 | -0.0426 | -34.3987
-2.5 | -0.1381 | 0.00585 | -0.0431 | -23.6068
-2 | -0.0666 | 0.00581 | -0.0437 | -11.463
-1.5 | 0.0046 | 0.00573 | -0.0444 | 0.80279
-1 | 0.0759 | 0.00572 | -0.0452 | 13.2692
-0.5 | 0.1469 | 0.00576 | -0.0459 | 25.5035
0 | 0.2182 | 0.00576 | -0.0467 | 37.8819
0.5 | 0.2892 | 0.0058 | -0.0474 | 49.8621
1 | 0.36 | 0.00588 | -0.0481 | 61.2245
1.5 | 0.4311 | 0.00594 | -0.0487 | 72.5758
2 | 0.5021 | 0.00602 | -0.0493 | 83.4053
2.5 | 0.5729 | 0.00615 | -0.0497 | 93.1545
3 | 0.6433 | 0.00631 | -0.0499 | 101.9493
3.5 | 0.7137 | 0.00649 | -0.05 | 109.9692
4 | 0.7827 | 0.00679 | -0.0497 | 115.2725
4.5 | 0.8462 | 0.00742 | -0.0485 | 114.0431
5 | 0.8973 | 0.00863 | -0.0456 | 103.9745
5.5 | 0.9384 | 0.01008 | -0.0412 | 93.0952
6 | 0.9758 | 0.01135 | -0.036 | 85.9736
6.5 | 0.9944 | 0.01269 | -0.0279 | 78.3609
7 | 1.016 | 0.01449 | -0.0215 | 70.1173
7.5 | 1.044 | 0.01639 | -0.0164 | 63.6974
8 | 1.0764 | 0.01837 | -0.0121 | 58.5955
8.5 | 1.1061 | 0.02073 | -0.0081 | 53.3575
9 | 1.13 | 0.02364 | -0.0041 | 47.8003
9.5 | 1.1536 | 0.02682 | -0.0006 | 43.0127
10 | 1.1712 | 0.03061 | 0.0026 | 38.262
10.5 | 1.1792 | 0.03536 | 0.0053 | 33.3484
11 | 1.1877 | 0.04042 | 0.0075 | 29.384
11.5 | 1.193 | 0.04621 | 0.0082 | 25.8169
12 | 1.1915 | 0.05313 | 0.0084 | 22.4261
12.5 | 1.1822 | 0.06127 | 0.0073 | 19.2949
13 | 1.1647 | 0.07086 | 0.0047 | 16.4366
13.5 | 1.1437 | 0.08168 | 0.0004 | 14.0022
14 | 1.1167 | 0.09412 | -0.006 | 11.8646
14.5 | 1.0913 | 0.10731 | -0.0136 | 10.1696
15 | 1.0665 | 0.12127 | -0.0224 | 8.7944
15.5 | 1.0447 | 0.13543 | -0.0317 | 7.7139
16 | 1.024 | 0.14995 | -0.0416 | 6.8289
16.5 | 1.0017 | 0.16542 | -0.0522 | 6.0555

## 57. Re 3M Mach 0.00 (1)
BIGFOIL.COM POLAR EXPORT
NACA63-216 a=0.8
NACA63-216 a=0.8 |  |  |  | Cl Max: | 1.409 | at alpha= | 13.5 | deg
JavaFoil+Calcfoil stall+Eppler ext transition |  |  |  | L/D Max: | 117.878 | at alpha= | 5 | deg
Re: | 3000000 |  |  | Cd Min: | 0.00563 | at alpha= | -1 | deg
Mach: | 0 |  |  | Cl=0 at alpha= | -1.5738 | deg
|  |  |  | @ Cl=0.1, Cd= | 0.0056497
|  |  |  | @ Cl=0.4, Cd= | 0.0058436
|  |  |  | @ Cl=0.6, Cd= | 0.0061364
alpha (deg) | Cl | Cd | Cm | Cl/Cd
-20 | -0.937 | 0.1468 | -0.009 | -6.38
-19.5 | -0.965 | 0.1328 | -0.01 | -7.265
-19 | -0.99 | 0.12148 | -0.01 | -8.151
-18.5 | -1.01 | 0.11531 | -0.011 | -8.756
-18 | -1.038 | 0.09547 | -0.012 | -10.869
-17.5 | -1.082 | 0.06764 | -0.014 | -15.995
-17 | -1.105 | 0.05492 | -0.015 | -20.124
-16.5 | -1.118 | 0.04758 | -0.015 | -23.501
-16 | -1.13 | 0.04059 | -0.016 | -27.826
-15.5 | -1.135 | 0.03569 | -0.017 | -31.799
-15 | -1.135 | 0.03205 | -0.018 | -35.412
-14.5 | -1.132 | 0.02832 | -0.018 | -39.988
-14 | -1.124 | 0.02565 | -0.019 | -43.833
-13.5 | -1.112 | 0.0234 | -0.02 | -47.539
-13 | -1.095 | 0.02176 | -0.02 | -50.33
-12.5 | -1.076 | 0.01976 | -0.021 | -54.451
-12 | -1.052 | 0.01845 | -0.022 | -56.989
-11.5 | -1.024 | 0.01704 | -0.022 | -60.1
-11 | -0.993 | 0.01581 | -0.023 | -62.822
-10.5 | -0.96 | 0.01464 | -0.024 | -65.586
-10 | -0.924 | 0.01358 | -0.024 | -68.076
-9.5 | -0.885 | 0.01263 | -0.025 | -70.087
-9 | -0.843 | 0.01183 | -0.026 | -71.296
-8.5 | -0.799 | 0.01117 | -0.027 | -71.468
-8 | -0.752 | 0.01023 | -0.027 | -73.506
-7.5 | -0.703 | 0.00996 | -0.028 | -70.588
-7 | -0.648 | 0.00955 | -0.029 | -67.844
-6.5 | -0.591 | 0.00919 | -0.029 | -64.334
-6 | -0.534 | 0.00888 | -0.03 | -60.109
-5.5 | -0.475 | 0.00863 | -0.031 | -55.055
-5 | -0.416 | 0.00682 | -0.031 | -60.99
-4.5 | -0.356 | 0.00623 | -0.032 | -57.17
-4 | -0.296 | 0.00591 | -0.033 | -50.071
-3.5 | -0.236 | 0.00582 | -0.033 | -40.475
-3 | -0.175 | 0.00574 | -0.034 | -30.452
-2.5 | -0.114 | 0.00566 | -0.034 | -20.073
-2 | -0.052 | 0.00564 | -0.035 | -9.316
-1.5 | 0.009 | 0.00566 | -0.036 | 1.547
-1 | 0.07 | 0.00563 | -0.036 | 12.441
-0.5 | 0.131 | 0.00567 | -0.037 | 23.183
0 | 0.193 | 0.00567 | -0.037 | 33.965
0.5 | 0.254 | 0.0057 | -0.038 | 44.585
1 | 0.315 | 0.00579 | -0.039 | 54.48
1.5 | 0.376 | 0.00582 | -0.039 | 64.602
2 | 0.437 | 0.00588 | -0.04 | 74.301
2.5 | 0.498 | 0.00597 | -0.04 | 83.333
3 | 0.558 | 0.00604 | -0.041 | 92.39
3.5 | 0.619 | 0.00618 | -0.042 | 100.194
4 | 0.679 | 0.00637 | -0.042 | 106.547
4.5 | 0.738 | 0.00655 | -0.043 | 112.73
5 | 0.797 | 0.00676 | -0.043 | 117.878
5.5 | 0.855 | 0.00745 | -0.044 | 114.777
6 | 0.912 | 0.00816 | -0.045 | 111.725
6.5 | 0.961 | 0.00978 | -0.045 | 98.226
7 | 1.007 | 0.01181 | -0.045 | 85.307
7.5 | 1.057 | 0.01237 | -0.045 | 85.405
8 | 1.104 | 0.01302 | -0.046 | 84.814
8.5 | 1.149 | 0.01368 | -0.046 | 83.959
9 | 1.191 | 0.01438 | -0.047 | 82.877
9.5 | 1.231 | 0.01517 | -0.047 | 81.192
10 | 1.268 | 0.01603 | -0.048 | 79.132
10.5 | 1.302 | 0.01691 | -0.048 | 76.979
11 | 1.332 | 0.01789 | -0.048 | 74.471
11.5 | 1.359 | 0.01894 | -0.049 | 71.745
12 | 1.379 | 0.02028 | -0.049 | 67.958
12.5 | 1.394 | 0.02156 | -0.049 | 64.634
13 | 1.403 | 0.02307 | -0.05 | 60.816
13.5 | 1.409 | 0.02466 | -0.05 | 57.13
14 | 1.408 | 0.027 | -0.05 | 52.129
14.5 | 1.405 | 0.0287 | -0.05 | 48.952
15 | 1.396 | 0.03123 | -0.051 | 44.704
15.5 | 1.384 | 0.03369 | -0.051 | 41.083
16 | 1.368 | 0.03658 | -0.051 | 37.396
16.5 | 1.344 | 0.04168 | -0.051 | 32.238
17 | 1.32 | 0.04564 | -0.051 | 28.911
17.5 | 1.292 | 0.05064 | -0.051 | 25.509
18 | 1.261 | 0.05657 | -0.05 | 22.299
18.5 | 1.232 | 0.06156 | -0.05 | 20.011

## 58. Re 3M Mach 0.00 (2)
BIGFOIL.COM POLAR EXPORT
NACA63-216 a=0.8
NACA63-216 a=0.8 |  |  |  | Cl Max: | 1.5911 | at alpha= | 19.5 | deg
XFOIL ncrit=9 |  |  |  | L/D Max: | 114.094 | at alpha= | 4 | deg
Re: | 3000000 |  |  | Cd Min: | 0.07319 | at alpha= | 20 | deg
Mach: | 0 |  |  | Cl=0 at alpha= | -1.5547 | deg
|  |  |  | @ Cl=0.1, Cd= | 0.0048643
|  |  |  | @ Cl=0.4, Cd= | 0.0050435
|  |  |  | @ Cl=0.6, Cd= | 0.0054398
alpha (deg) | Cl | Cd | Cm | Cl/Cd
-20 | -1.3636 | 0.06724 | -0.0421 | -20.2796
-19.5 | -1.3813 | 0.05852 | -0.046 | -23.6039
-19 | -1.3921 | 0.0512 | -0.0488 | -27.1895
-18.5 | -1.3962 | 0.0451 | -0.0506 | -30.9579
-18 | -1.3938 | 0.04007 | -0.0517 | -34.7841
-17.5 | -1.3851 | 0.03602 | -0.0521 | -38.4536
-17 | -1.375 | 0.03231 | -0.0521 | -42.5565
-16.5 | -1.3605 | 0.02916 | -0.0517 | -46.6564
-16 | -1.3435 | 0.02636 | -0.051 | -50.9674
-15.5 | -1.3245 | 0.02385 | -0.05 | -55.5346
-15 | -1.3022 | 0.02171 | -0.0488 | -59.9816
-14.5 | -1.2777 | 0.01986 | -0.0474 | -64.3353
-14 | -1.2464 | 0.01826 | -0.0469 | -68.2585
-13.5 | -1.2375 | 0.01653 | -0.0422 | -74.8639
-13 | -1.2201 | 0.0155 | -0.0372 | -78.7161
-12.5 | -1.1821 | 0.01471 | -0.0353 | -80.3603
-12 | -1.1395 | 0.01401 | -0.0339 | -81.3348
-11.5 | -1.0936 | 0.01339 | -0.033 | -81.6729
-11 | -1.0476 | 0.01264 | -0.0321 | -82.8797
-10.5 | -0.9987 | 0.01202 | -0.0316 | -83.0865
-10 | -0.9474 | 0.01152 | -0.0313 | -82.2396
-9.5 | -0.8949 | 0.01106 | -0.0312 | -80.9132
-9 | -0.8428 | 0.01051 | -0.0311 | -80.1903
-8.5 | -0.7886 | 0.01011 | -0.0312 | -78.002
-8 | -0.7342 | 0.00969 | -0.0314 | -75.7688
-7.5 | -0.6789 | 0.00931 | -0.0316 | -72.9216
-7 | -0.6232 | 0.00893 | -0.0319 | -69.7872
-6.5 | -0.567 | 0.00859 | -0.0323 | -66.007
-5.5 | -0.4549 | 0.00772 | -0.0331 | -58.9249
-5 | -0.3983 | 0.0073 | -0.0336 | -54.5616
-4.5 | -0.3419 | 0.0068 | -0.0341 | -50.2794
-4 | -0.2855 | 0.00622 | -0.0347 | -45.9003
-3.5 | -0.2289 | 0.00561 | -0.0353 | -40.8021
-3 | -0.171 | 0.00525 | -0.036 | -32.5714
-2.5 | -0.1124 | 0.00502 | -0.0367 | -22.3904
-2 | -0.0529 | 0.00495 | -0.0375 | -10.6869
-1.5 | 0.0065 | 0.00492 | -0.0382 | 1.3211
-1 | 0.0659 | 0.00487 | -0.039 | 13.5318
-0.5 | 0.1255 | 0.00486 | -0.0398 | 25.823
0 | 0.185 | 0.00489 | -0.0405 | 37.8323
0.5 | 0.2445 | 0.0049 | -0.0412 | 49.898
1 | 0.3039 | 0.00493 | -0.042 | 61.643
1.5 | 0.3633 | 0.005 | -0.0427 | 72.66
2 | 0.4224 | 0.00507 | -0.0434 | 83.3136
2.5 | 0.4812 | 0.00517 | -0.0441 | 93.0754
3 | 0.5398 | 0.0053 | -0.0447 | 101.8491
3.5 | 0.5982 | 0.00543 | -0.0453 | 110.1657
4 | 0.6549 | 0.00574 | -0.0457 | 114.0941
4.5 | 0.7098 | 0.00624 | -0.0459 | 113.75
5 | 0.7624 | 0.00692 | -0.0457 | 110.1734
5.5 | 0.8129 | 0.00773 | -0.0453 | 105.1617
6 | 0.8629 | 0.00851 | -0.0448 | 101.3984
6.5 | 0.9131 | 0.0092 | -0.0443 | 99.25
7 | 0.9627 | 0.00985 | -0.0436 | 97.736
7.5 | 1.011 | 0.01052 | -0.0427 | 96.1027
8 | 1.0587 | 0.01116 | -0.0418 | 94.8656
8.5 | 1.1063 | 0.01171 | -0.0408 | 94.4748
9 | 1.1528 | 0.01224 | -0.0396 | 94.183
9.5 | 1.1969 | 0.01282 | -0.0381 | 93.3619
10 | 1.2375 | 0.01346 | -0.036 | 91.9391
10.5 | 1.266 | 0.01413 | -0.0318 | 89.5966
11 | 1.295 | 0.0149 | -0.028 | 86.9128
11.5 | 1.3214 | 0.01591 | -0.0244 | 83.0547
12 | 1.3481 | 0.01678 | -0.021 | 80.3397
12.5 | 1.3774 | 0.01804 | -0.0185 | 76.3525
13 | 1.404 | 0.01954 | -0.016 | 71.8526
13.5 | 1.4254 | 0.0215 | -0.0134 | 66.2977
14 | 1.4504 | 0.02335 | -0.0114 | 62.1156
14.5 | 1.4738 | 0.02543 | -0.0096 | 57.9552
15 | 1.4949 | 0.02778 | -0.0079 | 53.8121
15.5 | 1.5122 | 0.03056 | -0.0064 | 49.483
16 | 1.5237 | 0.03398 | -0.005 | 44.8411
16.5 | 1.539 | 0.03732 | -0.0041 | 41.2379
17 | 1.5555 | 0.04069 | -0.0037 | 38.2281
17.5 | 1.5681 | 0.04462 | -0.0034 | 35.1434
18 | 1.5783 | 0.049 | -0.0036 | 32.2102
18.5 | 1.5867 | 0.05374 | -0.0041 | 29.5255
19 | 1.59 | 0.05931 | -0.005 | 26.8083
19.5 | 1.5911 | 0.06539 | -0.0065 | 24.3325
20 | 1.5813 | 0.07319 | -0.0088 | 21.6054

## 59. Re 3M Mach 0.10 (1)
BIGFOIL.COM POLAR EXPORT
NACA63-216 a=0.8
NACA63-216 a=0.8 |  |  |  | Cl Max: | 1.398 | at alpha= | 13.5 | deg
JavaFoil+Calcfoil stall+Eppler ext transition |  |  |  | L/D Max: | 117.243 | at alpha= | 5 | deg
Re: | 3000000 |  |  | Cd Min: | 0.00563 | at alpha= | -1 | deg
Mach: | 0.1 |  |  | Cl=0 at alpha= | -1.5726 | deg
|  |  |  | @ Cl=0.1, Cd= | 0.0056494
|  |  |  | @ Cl=0.4, Cd= | 0.0058353
|  |  |  | @ Cl=0.6, Cd= | 0.0061795
alpha (deg) | Cl | Cd | Cm | Cl/Cd
-20 | -0.885 | 0.15571 | -0.008 | -5.685
-19.5 | -0.916 | 0.14083 | -0.009 | -6.504
-19 | -0.942 | 0.13189 | -0.01 | -7.145
-18.5 | -0.965 | 0.12517 | -0.01 | -7.71
-18 | -0.993 | 0.10638 | -0.012 | -9.333
-17.5 | -1.034 | 0.07978 | -0.013 | -12.963
-17 | -1.066 | 0.06267 | -0.014 | -17.003
-16.5 | -1.086 | 0.05257 | -0.015 | -20.654
-16 | -1.104 | 0.04344 | -0.016 | -25.412
-15.5 | -1.112 | 0.03846 | -0.017 | -28.905
-15 | -1.118 | 0.03346 | -0.018 | -33.4
-14.5 | -1.118 | 0.02972 | -0.018 | -37.601
-14 | -1.114 | 0.02642 | -0.019 | -42.147
-13.5 | -1.104 | 0.02403 | -0.02 | -45.934
-13 | -1.089 | 0.02231 | -0.02 | -48.823
-12.5 | -1.071 | 0.02038 | -0.021 | -52.554
-12 | -1.049 | 0.01882 | -0.022 | -55.723
-11.5 | -1.023 | 0.01735 | -0.022 | -58.967
-11 | -0.993 | 0.01607 | -0.023 | -61.776
-10.5 | -0.96 | 0.0149 | -0.024 | -64.467
-10 | -0.925 | 0.01381 | -0.025 | -66.976
-9.5 | -0.886 | 0.01283 | -0.025 | -69.116
-9 | -0.845 | 0.01198 | -0.026 | -70.529
-8.5 | -0.8 | 0.0113 | -0.027 | -70.817
-8 | -0.753 | 0.01002 | -0.028 | -75.178
-7.5 | -0.706 | 0.01001 | -0.028 | -70.519
-7 | -0.651 | 0.0096 | -0.029 | -67.803
-6.5 | -0.594 | 0.00932 | -0.03 | -63.736
-6 | -0.536 | 0.00898 | -0.03 | -59.7
-5.5 | -0.477 | 0.00864 | -0.031 | -55.244
-5 | -0.418 | 0.00684 | -0.031 | -61.108
-4.5 | -0.358 | 0.00635 | -0.032 | -56.404
-4 | -0.298 | 0.00592 | -0.033 | -50.251
-3.5 | -0.237 | 0.00582 | -0.033 | -40.643
-3 | -0.176 | 0.00576 | -0.034 | -30.463
-2.5 | -0.114 | 0.00567 | -0.035 | -20.155
-2 | -0.053 | 0.00566 | -0.035 | -9.319
-1.5 | 0.009 | 0.00566 | -0.036 | 1.553
-1 | 0.07 | 0.00563 | -0.036 | 12.503
-0.5 | 0.132 | 0.00567 | -0.037 | 23.274
0 | 0.194 | 0.00568 | -0.038 | 34.097
0.5 | 0.255 | 0.0057 | -0.038 | 44.783
1 | 0.317 | 0.00578 | -0.039 | 54.783
1.5 | 0.378 | 0.00581 | -0.039 | 64.944
2 | 0.439 | 0.00588 | -0.04 | 74.574
2.5 | 0.5 | 0.00598 | -0.041 | 83.662
3 | 0.561 | 0.00609 | -0.041 | 92.174
3.5 | 0.622 | 0.00623 | -0.042 | 99.863
4 | 0.682 | 0.00638 | -0.042 | 106.971
4.5 | 0.742 | 0.00656 | -0.043 | 113.119
5 | 0.801 | 0.00683 | -0.044 | 117.243
5.5 | 0.859 | 0.00751 | -0.044 | 114.292
6 | 0.916 | 0.00828 | -0.045 | 110.585
6.5 | 0.964 | 0.00988 | -0.045 | 97.646
7 | 1.011 | 0.01193 | -0.045 | 84.756
7.5 | 1.061 | 0.0125 | -0.046 | 84.815
8 | 1.108 | 0.01316 | -0.046 | 84.141
8.5 | 1.152 | 0.01382 | -0.046 | 83.369
9 | 1.195 | 0.01453 | -0.047 | 82.207
9.5 | 1.234 | 0.01535 | -0.047 | 80.416
10 | 1.27 | 0.01622 | -0.048 | 78.291
10.5 | 1.303 | 0.01714 | -0.048 | 76.023
11 | 1.333 | 0.01815 | -0.049 | 73.405
11.5 | 1.358 | 0.01924 | -0.049 | 70.568
12 | 1.376 | 0.02063 | -0.049 | 66.665
12.5 | 1.388 | 0.022 | -0.05 | 63.123
13 | 1.396 | 0.02357 | -0.05 | 59.214
13.5 | 1.398 | 0.02547 | -0.05 | 54.86
14 | 1.395 | 0.02736 | -0.05 | 50.991
14.5 | 1.388 | 0.0295 | -0.051 | 47.051
15 | 1.375 | 0.03222 | -0.051 | 42.675
15.5 | 1.359 | 0.03485 | -0.051 | 38.993
16 | 1.338 | 0.03814 | -0.051 | 35.076
16.5 | 1.308 | 0.04374 | -0.051 | 29.914
17 | 1.279 | 0.04847 | -0.051 | 26.389
17.5 | 1.243 | 0.05598 | -0.05 | 22.195
18 | 1.212 | 0.0598 | -0.05 | 20.277
18.5 | 1.175 | 0.06739 | -0.05 | 17.433

## 60. Re 3M Mach 0.10 (2)
BIGFOIL.COM POLAR EXPORT
NACA63-216 a=0.8
NACA63-216 a=0.8 |  |  |  | Cl Max: | 1.5758 | at alpha= | 18.5 | deg
XFOIL ncrit=9 |  |  |  | L/D Max: | 114.41 | at alpha= | 4 | deg
Re: | 3000000 |  |  | Cd Min: | 0.07782 | at alpha= | 20 | deg
Mach: | 0.1 |  |  | Cl=0 at alpha= | -1.5543 | deg
|  |  |  | @ Cl=0.1, Cd= | 0.0048744
|  |  |  | @ Cl=0.4, Cd= | 0.0050527
|  |  |  | @ Cl=0.6, Cd= | 0.0054356
alpha (deg) | Cl | Cd | Cm | Cl/Cd
-20 | -1.3161 | 0.07634 | -0.0392 | -17.24
-19.5 | -1.3409 | 0.06603 | -0.0443 | -20.3074
-19 | -1.3602 | 0.05712 | -0.0483 | -23.813
-18.5 | -1.3736 | 0.04954 | -0.051 | -27.7271
-18 | -1.3764 | 0.04361 | -0.0526 | -31.5616
-17.5 | -1.3708 | 0.03891 | -0.0535 | -35.23
-17 | -1.3639 | 0.03471 | -0.0538 | -39.2942
-16.5 | -1.3517 | 0.03118 | -0.0536 | -43.3515
-16 | -1.3364 | 0.02807 | -0.053 | -47.6095
-15.5 | -1.319 | 0.02528 | -0.0521 | -52.1756
-15 | -1.2981 | 0.0229 | -0.051 | -56.6856
-14.5 | -1.275 | 0.02081 | -0.0496 | -61.2686
-14 | -1.2409 | 0.01909 | -0.0496 | -65.0026
-13.5 | -1.2287 | 0.01725 | -0.0457 | -71.229
-13 | -1.2175 | 0.01587 | -0.0403 | -76.7171
-12.5 | -1.1859 | 0.01502 | -0.0372 | -78.9547
-12 | -1.1447 | 0.01426 | -0.0355 | -80.2735
-11.5 | -1.0996 | 0.01358 | -0.0343 | -80.972
-11 | -1.0528 | 0.0129 | -0.0334 | -81.6124
-10 | -0.9536 | 0.01164 | -0.0322 | -81.9244
-9.5 | -0.9006 | 0.01119 | -0.032 | -80.4826
-9 | -0.8483 | 0.01061 | -0.0317 | -79.9529
-8.5 | -0.7939 | 0.01018 | -0.0318 | -77.9862
-8 | -0.739 | 0.00977 | -0.0319 | -75.6397
-7.5 | -0.6835 | 0.00937 | -0.032 | -72.9456
-7 | -0.6272 | 0.00899 | -0.0323 | -69.7664
-6.5 | -0.5706 | 0.00864 | -0.0326 | -66.0417
-6 | -0.5141 | 0.00826 | -0.033 | -62.2397
-5.5 | -0.4578 | 0.00777 | -0.0334 | -58.9189
-5 | -0.4007 | 0.00734 | -0.0338 | -54.5913
-4.5 | -0.344 | 0.00683 | -0.0343 | -50.366
-4 | -0.2872 | 0.00627 | -0.0349 | -45.8054
-3.5 | -0.2304 | 0.00564 | -0.0355 | -40.8511
-3 | -0.1722 | 0.00526 | -0.0362 | -32.7376
-2.5 | -0.1132 | 0.00504 | -0.0369 | -22.4603
-2 | -0.0534 | 0.00496 | -0.0377 | -10.7661
-1.5 | 0.0065 | 0.00493 | -0.0384 | 1.3185
-1 | 0.0662 | 0.00488 | -0.0392 | 13.5656
-0.5 | 0.1263 | 0.00487 | -0.04 | 25.9343
0 | 0.1862 | 0.0049 | -0.0407 | 38
0.5 | 0.246 | 0.00491 | -0.0415 | 50.1018
1 | 0.3058 | 0.00495 | -0.0422 | 61.7778
2 | 0.425 | 0.00508 | -0.0436 | 83.6614
2.5 | 0.4842 | 0.00518 | -0.0443 | 93.4749
3.5 | 0.602 | 0.00544 | -0.0455 | 110.6618
4 | 0.659 | 0.00576 | -0.0459 | 114.4097
4.5 | 0.7142 | 0.00627 | -0.046 | 113.9075
5 | 0.7669 | 0.00697 | -0.0458 | 110.0287
5.5 | 0.8176 | 0.0078 | -0.0454 | 104.8205
6 | 0.8678 | 0.00859 | -0.0448 | 101.0244
6.5 | 0.9182 | 0.00928 | -0.0442 | 98.944
7 | 0.9676 | 0.00995 | -0.0434 | 97.2462
7.5 | 1.0161 | 0.01062 | -0.0424 | 95.678
8 | 1.0641 | 0.01125 | -0.0414 | 94.5867
8.5 | 1.1117 | 0.01181 | -0.0402 | 94.1321
9 | 1.1574 | 0.01238 | -0.0388 | 93.4895
9.5 | 1.2013 | 0.01296 | -0.0371 | 92.6929
10 | 1.2376 | 0.01363 | -0.0341 | 90.7997
10.5 | 1.2654 | 0.01435 | -0.0297 | 88.1812
11 | 1.2947 | 0.01522 | -0.0261 | 85.0657
11.5 | 1.32 | 0.01636 | -0.0224 | 80.6846
12.5 | 1.3774 | 0.01861 | -0.0167 | 74.014
13 | 1.4028 | 0.02029 | -0.0142 | 69.1375
13.5 | 1.4243 | 0.02236 | -0.0116 | 63.6986
14 | 1.4494 | 0.02431 | -0.0096 | 59.6216
14.5 | 1.472 | 0.02656 | -0.0078 | 55.4217
15 | 1.4917 | 0.02914 | -0.0062 | 51.1908
15.5 | 1.5068 | 0.03223 | -0.0047 | 46.7515
16 | 1.5206 | 0.03566 | -0.0035 | 42.6416
16.5 | 1.535 | 0.03923 | -0.0028 | 39.1282
17 | 1.55 | 0.04294 | -0.0024 | 36.0969
17.5 | 1.5612 | 0.04719 | -0.0023 | 33.0833
18 | 1.5696 | 0.05199 | -0.0027 | 30.1904
18.5 | 1.5758 | 0.05718 | -0.0034 | 27.5586
19 | 1.5753 | 0.06349 | -0.0047 | 24.8118
19.5 | 1.5692 | 0.07077 | -0.0067 | 22.1732
20 | 1.5675 | 0.07782 | -0.0091 | 20.1426

## 61. Re 3M Mach 0.25 (1)
BIGFOIL.COM POLAR EXPORT
NACA63-216 a=0.8
NACA63-216 a=0.8 |  |  |  | Cl Max: | 1.343 | at alpha= | 12 | deg
JavaFoil+Calcfoil stall+Eppler ext transition |  |  |  | L/D Max: | 116.498 | at alpha= | 5 | deg
Re: | 3000000 |  |  | Cd Min: | 0.00569 | at alpha= | -1.5 | deg
Mach: | 0.25 |  |  | Cl=0 at alpha= | -1.5714 | deg
|  |  |  | @ Cl=0.1, Cd= | 0.0057156
|  |  |  | @ Cl=0.4, Cd= | 0.0058952
|  |  |  | @ Cl=0.6, Cd= | 0.0062333
alpha (deg) | Cl | Cd | Cm | Cl/Cd
-18 | -0.685 | 0.15267 | -0.008 | -4.489
-17.5 | -0.729 | 0.1404 | -0.009 | -5.19
-17 | -0.769 | 0.12864 | -0.01 | -5.978
-16.5 | -0.807 | 0.1173 | -0.011 | -6.877
-16 | -0.843 | 0.10515 | -0.012 | -8.012
-15.5 | -0.881 | 0.08915 | -0.014 | -9.886
-15 | -0.945 | 0.05882 | -0.017 | -16.066
-14.5 | -0.987 | 0.04363 | -0.018 | -22.612
-14 | -1.013 | 0.03512 | -0.019 | -28.84
-13.5 | -1.028 | 0.02985 | -0.02 | -34.427
-13 | -1.033 | 0.0261 | -0.021 | -39.59
-12.5 | -1.031 | 0.02344 | -0.021 | -43.984
-12 | -1.022 | 0.02114 | -0.022 | -48.336
-11.5 | -1.006 | 0.01932 | -0.023 | -52.06
-11 | -0.984 | 0.01784 | -0.024 | -55.189
-10.5 | -0.958 | 0.01636 | -0.024 | -58.517
-10 | -0.926 | 0.01524 | -0.025 | -60.738
-9.5 | -0.891 | 0.01402 | -0.026 | -63.573
-9 | -0.853 | 0.01298 | -0.026 | -65.66
-8.5 | -0.81 | 0.0121 | -0.027 | -66.928
-8 | -0.763 | 0.01133 | -0.028 | -67.338
-7.5 | -0.714 | 0.01003 | -0.029 | -71.212
-7 | -0.666 | 0.00996 | -0.03 | -66.859
-6.5 | -0.609 | 0.00955 | -0.03 | -63.755
-6 | -0.55 | 0.00917 | -0.031 | -59.931
-5.5 | -0.49 | 0.00888 | -0.032 | -55.189
-5 | -0.429 | 0.00709 | -0.032 | -60.561
-4.5 | -0.368 | 0.00648 | -0.033 | -56.722
-4 | -0.306 | 0.006 | -0.034 | -50.916
-3.5 | -0.243 | 0.0059 | -0.034 | -41.221
-3 | -0.18 | 0.0058 | -0.035 | -31.118
-2.5 | -0.117 | 0.00574 | -0.036 | -20.431
-2 | -0.054 | 0.00572 | -0.036 | -9.483
-1.5 | 0.009 | 0.00569 | -0.037 | 1.588
-1 | 0.072 | 0.00572 | -0.037 | 12.653
-0.5 | 0.136 | 0.00571 | -0.038 | 23.782
0 | 0.199 | 0.00574 | -0.039 | 34.648
0.5 | 0.262 | 0.00577 | -0.039 | 45.507
1 | 0.326 | 0.00584 | -0.04 | 55.727
1.5 | 0.388 | 0.00588 | -0.041 | 65.935
2 | 0.451 | 0.00596 | -0.041 | 75.652
2.5 | 0.514 | 0.00605 | -0.042 | 84.857
3 | 0.576 | 0.00618 | -0.042 | 93.305
3.5 | 0.639 | 0.00632 | -0.043 | 101.067
4 | 0.701 | 0.00648 | -0.044 | 108.158
4.5 | 0.762 | 0.00674 | -0.044 | 112.96
5 | 0.822 | 0.00706 | -0.045 | 116.498
5.5 | 0.881 | 0.00788 | -0.045 | 111.904
6 | 0.94 | 0.0088 | -0.046 | 106.767
6.5 | 0.984 | 0.01061 | -0.046 | 92.78
7 | 1.033 | 0.01251 | -0.046 | 82.546
7.5 | 1.081 | 0.01319 | -0.047 | 81.987
8 | 1.128 | 0.01392 | -0.047 | 81.008
8.5 | 1.171 | 0.01466 | -0.048 | 79.851
9 | 1.211 | 0.01552 | -0.048 | 78.001
9.5 | 1.246 | 0.01645 | -0.048 | 75.756
10 | 1.277 | 0.01744 | -0.049 | 73.24
10.5 | 1.304 | 0.01862 | -0.049 | 70.041
11 | 1.325 | 0.0198 | -0.05 | 66.936
11.5 | 1.34 | 0.02134 | -0.05 | 62.812
12 | 1.343 | 0.02301 | -0.05 | 58.385
12.5 | 1.339 | 0.02506 | -0.051 | 53.411
13 | 1.326 | 0.0271 | -0.051 | 48.951
13.5 | 1.305 | 0.02973 | -0.051 | 43.911
14 | 1.276 | 0.03283 | -0.051 | 38.856
14.5 | 1.238 | 0.03655 | -0.051 | 33.86
15 | 1.185 | 0.04348 | -0.05 | 27.256
15.5 | 1.134 | 0.04787 | -0.05 | 23.699
16 | 1.062 | 0.06038 | -0.049 | 17.59
16.5 | 0.988 | 0.07358 | -0.048 | 13.434
17 | 0.875 | 0.11789 | -0.039 | 7.422

## 62. Re 3M Mach 0.25 (2)
BIGFOIL.COM POLAR EXPORT
NACA63-216 a=0.8
NACA63-216 a=0.8 |  |  |  | Cl Max: | 1.5049 | at alpha= | 17 | deg
XFOIL ncrit=9 |  |  |  | L/D Max: | 115.789 | at alpha= | 4 | deg
Re: | 3000000 |  |  | Cd Min: | 0.13072 | at alpha= | -20 | deg
Mach: | 0.25 |  |  | Cl=0 at alpha= | -1.5515 | deg
|  |  |  | @ Cl=0.1, Cd= | 0.00495
|  |  |  | @ Cl=0.4, Cd= | 0.005095
|  |  |  | @ Cl=0.6, Cd= | 0.0054974
alpha (deg) | Cl | Cd | Cm | Cl/Cd
-20 | -1.0639 | 0.13072 | -0.0121 | -8.1388
-19.5 | -1.1103 | 0.11374 | -0.0232 | -9.7617
-19 | -1.1539 | 0.09808 | -0.0332 | -11.7649
-18.5 | -1.1972 | 0.08344 | -0.0422 | -14.348
-18 | -1.2292 | 0.07144 | -0.0489 | -17.206
-17.5 | -1.249 | 0.06184 | -0.0537 | -20.1973
-17 | -1.2628 | 0.05358 | -0.0571 | -23.5685
-16.5 | -1.2655 | 0.04705 | -0.0592 | -26.8969
-16 | -1.2655 | 0.04124 | -0.0605 | -30.6862
-15.5 | -1.2624 | 0.03618 | -0.061 | -34.8922
-15 | -1.2527 | 0.03203 | -0.0607 | -39.1102
-13.5 | -1.1935 | 0.02234 | -0.0593 | -53.4244
-13 | -1.1747 | 0.02014 | -0.0564 | -58.3267
-12 | -1.1454 | 0.01608 | -0.0483 | -71.2313
-11.5 | -1.1222 | 0.015 | -0.0432 | -74.8133
-11 | -1.0803 | 0.0141 | -0.0408 | -76.617
-10.5 | -1.0326 | 0.01336 | -0.0391 | -77.2904
-10 | -0.9851 | 0.01246 | -0.0374 | -79.061
-9.5 | -0.9324 | 0.01182 | -0.0364 | -78.8832
-9 | -0.8772 | 0.01129 | -0.0358 | -77.6971
-8.5 | -0.8225 | 0.01066 | -0.0351 | -77.1576
-8 | -0.7655 | 0.01019 | -0.0348 | -75.1227
-7.5 | -0.7082 | 0.00972 | -0.0346 | -72.8601
-7 | -0.6498 | 0.00932 | -0.0346 | -69.721
-6.5 | -0.5912 | 0.0089 | -0.0346 | -66.427
-6 | -0.5321 | 0.00852 | -0.0348 | -62.4531
-5.5 | -0.4735 | 0.00807 | -0.035 | -58.6741
-5 | -0.4147 | 0.00757 | -0.0353 | -54.782
-4.5 | -0.3559 | 0.00704 | -0.0357 | -50.554
-4 | -0.2971 | 0.00647 | -0.0362 | -45.9196
-3.5 | -0.2386 | 0.0058 | -0.0367 | -41.1379
-3 | -0.1785 | 0.00535 | -0.0373 | -33.3645
-2.5 | -0.1175 | 0.00511 | -0.038 | -22.9941
-2 | -0.0557 | 0.00503 | -0.0388 | -11.0736
-1.5 | 0.0064 | 0.00498 | -0.0396 | 1.2851
-1 | 0.0683 | 0.00495 | -0.0403 | 13.798
-0.5 | 0.1303 | 0.00495 | -0.0411 | 26.3232
0 | 0.1924 | 0.00494 | -0.0419 | 38.9474
0.5 | 0.2542 | 0.00497 | -0.0426 | 51.1469
1.5 | 0.378 | 0.00507 | -0.0441 | 74.5562
2 | 0.4397 | 0.00514 | -0.0448 | 85.5447
2.5 | 0.5009 | 0.00527 | -0.0454 | 95.0474
3 | 0.5619 | 0.00541 | -0.046 | 103.8632
3.5 | 0.6229 | 0.00555 | -0.0466 | 112.2342
4 | 0.682 | 0.00589 | -0.0468 | 115.7895
4.5 | 0.7384 | 0.00645 | -0.0468 | 114.4806
5 | 0.7919 | 0.00725 | -0.0462 | 109.2276
5.5 | 0.8429 | 0.00817 | -0.0454 | 103.1701
6 | 0.8941 | 0.00898 | -0.0444 | 99.5657
6.5 | 0.9451 | 0.0097 | -0.0433 | 97.433
7 | 0.9942 | 0.01046 | -0.0419 | 95.0478
7.5 | 1.0424 | 0.01119 | -0.0403 | 93.1546
8 | 1.09 | 0.01184 | -0.0385 | 92.0608
8.5 | 1.1361 | 0.01245 | -0.0364 | 91.253
9 | 1.1757 | 0.01311 | -0.0332 | 89.6796
9.5 | 1.2046 | 0.0139 | -0.0283 | 86.6619
10 | 1.2341 | 0.01491 | -0.0241 | 82.77
10.5 | 1.2649 | 0.01603 | -0.0204 | 78.9083
11 | 1.2913 | 0.0175 | -0.0166 | 73.7886
11.5 | 1.3207 | 0.0189 | -0.0134 | 69.8783
12.5 | 1.3715 | 0.02264 | -0.0077 | 60.5786
13 | 1.3952 | 0.02501 | -0.0053 | 55.7857
13.5 | 1.4176 | 0.02763 | -0.0031 | 51.3066
14 | 1.437 | 0.03062 | -0.0012 | 46.9301
14.5 | 1.4535 | 0.03405 | 0.0004 | 42.6872
15 | 1.4628 | 0.03833 | 0.0017 | 38.1633
15.5 | 1.4787 | 0.0423 | 0.0024 | 34.9574
16 | 1.4907 | 0.04685 | 0.0028 | 31.8186
16.5 | 1.4973 | 0.05221 | 0.0026 | 28.6784
17 | 1.5049 | 0.05771 | 0.002 | 26.0769
17.5 | 1.5039 | 0.06451 | 0.0006 | 23.3127
18 | 1.4916 | 0.07303 | -0.0019 | 20.4245
18.5 | 1.4879 | 0.0809 | -0.0046 | 18.3918
19 | 1.4782 | 0.08994 | -0.0083 | 16.4354
19.5 | 1.4647 | 0.0999 | -0.0129 | 14.6617
20 | 1.4456 | 0.11114 | -0.0187 | 13.007

## 63. Re 3M Mach 0.50 (1)
BIGFOIL.COM POLAR EXPORT
NACA63-216 a=0.8
NACA63-216 a=0.8 |  |  |  | Cl Max: | 1.196 | at alpha= | 20 | deg
JavaFoil+Calcfoil stall+Eppler ext transition |  |  |  | L/D Max: | 111.169 | at alpha= | 4.5 | deg
Re: | 3000000 |  |  | Cd Min: | 0.00591 | at alpha= | -1 | deg
Mach: | 0.5 |  |  | Cl=0 at alpha= | -1.5704 | deg
|  |  |  | @ Cl=0.1, Cd= | 0.0059153
|  |  |  | @ Cl=0.4, Cd= | 0.0061865
|  |  |  | @ Cl=0.6, Cd= | 0.0065106
alpha (deg) | Cl | Cd | Cm | Cl/Cd
-20 | -1.03 | 0.17063 | -0.009 | -6.037
-19.5 | -1.003 | 0.16442 | -0.01 | -6.1
-19 | -0.978 | 0.16181 | -0.01 | -6.045
-18.5 | -0.948 | 0.1563 | -0.01 | -6.063
-18 | -0.919 | 0.15324 | -0.01 | -5.999
-17.5 | -0.891 | 0.1456 | -0.011 | -6.123
-17 | -0.864 | 0.14329 | -0.011 | -6.031
-16.5 | -0.837 | 0.13632 | -0.011 | -6.138
-16 | -0.808 | 0.12929 | -0.011 | -6.247
-15.5 | -0.78 | 0.12561 | -0.012 | -6.208
-15 | -0.752 | 0.12298 | -0.012 | -6.117
-14.5 | -0.724 | 0.1174 | -0.012 | -6.169
-14 | -0.695 | 0.12985 | -0.012 | -5.354
-13.5 | -0.668 | 0.10655 | -0.012 | -6.27
-13 | -0.641 | 0.1062 | -0.012 | -6.031
-12.5 | -0.612 | 0.09778 | -0.012 | -6.261
-12 | -0.584 | 0.09397 | -0.012 | -6.215
-11.5 | -0.556 | 0.09071 | -0.013 | -6.134
-11 | -0.529 | 0.08697 | -0.013 | -6.078
-10.5 | -0.501 | 0.08118 | -0.013 | -6.167
-10 | -0.474 | 0.06781 | -0.015 | -6.995
-9.5 | -0.445 | 0.0733 | -0.013 | -6.066
-9 | -0.781 | 0.01974 | -0.029 | -39.58
-8.5 | -0.798 | 0.01754 | -0.03 | -45.535
-8 | -0.778 | 0.01572 | -0.03 | -49.49
-7.5 | -0.743 | 0.01423 | -0.031 | -52.196
-7 | -0.699 | 0.01302 | -0.032 | -53.671
-6.5 | -0.649 | 0.01193 | -0.033 | -54.367
-6 | -0.594 | 0.0111 | -0.034 | -53.459
-5.5 | -0.535 | 0.0104 | -0.035 | -51.422
-5 | -0.477 | 0.00963 | -0.036 | -49.501
-4.5 | -0.409 | 0.00743 | -0.037 | -55.104
-4 | -0.341 | 0.0067 | -0.038 | -50.837
-3.5 | -0.271 | 0.00621 | -0.038 | -43.677
-3 | -0.201 | 0.00607 | -0.039 | -33.166
-2.5 | -0.131 | 0.00598 | -0.04 | -21.938
-2 | -0.061 | 0.00596 | -0.04 | -10.168
-1.5 | 0.01 | 0.00592 | -0.041 | 1.706
-1 | 0.081 | 0.00591 | -0.042 | 13.697
-0.5 | 0.152 | 0.00593 | -0.043 | 25.588
0 | 0.223 | 0.00601 | -0.043 | 37.03
0.5 | 0.293 | 0.00606 | -0.044 | 48.424
1 | 0.364 | 0.00615 | -0.045 | 59.245
1.5 | 0.433 | 0.00622 | -0.045 | 69.666
2 | 0.504 | 0.00639 | -0.046 | 78.863
2.5 | 0.574 | 0.00644 | -0.047 | 89.046
3 | 0.644 | 0.00663 | -0.047 | 97.071
3.5 | 0.713 | 0.00687 | -0.048 | 103.801
4 | 0.781 | 0.00718 | -0.049 | 108.851
4.5 | 0.849 | 0.00763 | -0.049 | 111.169
5 | 0.905 | 0.00863 | -0.05 | 104.826
5.5 | 0.962 | 0.00988 | -0.05 | 97.354
6 | 1.011 | 0.01382 | -0.05 | 73.194
6.5 | 1.064 | 0.01475 | -0.051 | 72.147
7 | 1.112 | 0.01586 | -0.051 | 70.136
7.5 | 1.149 | 0.01702 | -0.051 | 67.512
8 | 1.172 | 0.01842 | -0.052 | 63.642
8.5 | 1.173 | 0.02012 | -0.052 | 58.312
9 | 1.129 | 0.02258 | -0.053 | 50.015
9.5 | 0.726 | 0.02697 | -0.052 | 26.923
10 | 0.646 | 0.07197 | -0.027 | 8.976
10.5 | 0.673 | 0.07441 | -0.026 | 9.041
11 | 0.7 | 0.08725 | -0.026 | 8.019
11.5 | 0.727 | 0.09243 | -0.027 | 7.867
12 | 0.754 | 0.09576 | -0.027 | 7.876
12.5 | 0.783 | 0.09978 | -0.029 | 7.842
13 | 0.81 | 0.10463 | -0.03 | 7.742
13.5 | 0.837 | 0.10861 | -0.03 | 7.707
14 | 0.866 | 0.11322 | -0.032 | 7.65
14.5 | 0.893 | 0.11657 | -0.033 | 7.659
15 | 0.92 | 0.12276 | -0.033 | 7.496
15.5 | 0.949 | 0.1274 | -0.035 | 7.447
16 | 0.979 | 0.13764 | -0.037 | 7.116
16.5 | 1.003 | 0.13501 | -0.036 | 7.431
17 | 1.031 | 0.14086 | -0.037 | 7.316
17.5 | 1.063 | 0.14857 | -0.04 | 7.156
18 | 1.086 | 0.15106 | -0.039 | 7.19
18.5 | 1.113 | 0.15917 | -0.039 | 6.994
19 | 1.14 | 0.16388 | -0.04 | 6.959
19.5 | 1.174 | 0.16755 | -0.043 | 7.009
20 | 1.196 | 0.16837 | -0.041 | 7.101

## 64. Re 3M Mach 0.50 (2)
BIGFOIL.COM POLAR EXPORT
NACA63-216 a=0.8
NACA63-216 a=0.8 |  |  |  | Cl Max: | 1.2464 | at alpha= | 11 | deg
XFOIL ncrit=9 |  |  |  | L/D Max: | 121.486 | at alpha= | 4 | deg
Re: | 3000000 |  |  | Cd Min: | 0.24593 | at alpha= | -20 | deg
Mach: | 0.5 |  |  | Cl=0 at alpha= | -1.5377 | deg
|  |  |  | @ Cl=0.1, Cd= | 0.0052197
|  |  |  | @ Cl=0.4, Cd= | 0.0053715
|  |  |  | @ Cl=0.6, Cd= | 0.0057005
alpha (deg) | Cl | Cd | Cm | Cl/Cd
-20 | -0.7414 | 0.24593 | 0.0496 | -3.0147
-19.5 | -0.7235 | 0.23608 | 0.0438 | -3.0646
-19 | -0.7053 | 0.22661 | 0.0381 | -3.1124
-18.5 | -0.6832 | 0.21902 | 0.033 | -3.1193
-18 | -0.6648 | 0.20995 | 0.0275 | -3.1665
-17.5 | -0.6516 | 0.19927 | 0.0214 | -3.2699
-17 | -0.6459 | 0.18675 | 0.0144 | -3.4586
-16.5 | -0.6295 | 0.1779 | 0.0089 | -3.5385
-16 | -0.6219 | 0.16688 | 0.0024 | -3.7266
-14.5 | -0.6995 | 0.119 | -0.027 | -5.8782
-14 | -0.7201 | 0.10271 | -0.041 | -7.011
-13.5 | -0.7481 | 0.08948 | -0.0493 | -8.3605
-13 | -0.7768 | 0.07642 | -0.058 | -10.1649
-12.5 | -0.8054 | 0.06439 | -0.0658 | -12.5082
-12 | -0.8344 | 0.05363 | -0.072 | -15.5585
-11.5 | -0.8627 | 0.04419 | -0.0761 | -19.5225
-11 | -0.888 | 0.03623 | -0.0776 | -24.5101
-10.5 | -0.9058 | 0.02975 | -0.0768 | -30.4471
-10 | -0.9121 | 0.02461 | -0.0743 | -37.0622
-9.5 | -0.9081 | 0.02052 | -0.0706 | -44.2544
-9 | -0.8955 | 0.01726 | -0.0662 | -51.883
-8.5 | -0.8807 | 0.01469 | -0.0606 | -59.9523
-8 | -0.8545 | 0.01314 | -0.0541 | -65.0304
-7.5 | -0.8045 | 0.0119 | -0.0502 | -67.605
-7 | -0.7433 | 0.01106 | -0.0476 | -67.2061
-6.5 | -0.6791 | 0.0103 | -0.0457 | -65.932
-6 | -0.6115 | 0.00973 | -0.0444 | -62.8469
-5.5 | -0.5437 | 0.00919 | -0.0435 | -59.1621
-5 | -0.4757 | 0.00866 | -0.0428 | -54.9307
-4.5 | -0.409 | 0.00797 | -0.0424 | -51.3174
-4 | -0.3414 | 0.00734 | -0.0422 | -46.5123
-3.5 | -0.2751 | 0.00652 | -0.0423 | -42.1933
-3 | -0.2077 | 0.00579 | -0.0426 | -35.8722
-2.5 | -0.1377 | 0.00541 | -0.0431 | -25.4529
-2 | -0.0662 | 0.0053 | -0.0438 | -12.4906
-1.5 | 0.0054 | 0.00526 | -0.0445 | 1.0266
-1 | 0.077 | 0.00521 | -0.0453 | 14.7793
-0.5 | 0.1484 | 0.00524 | -0.0461 | 28.3206
0 | 0.2199 | 0.00523 | -0.047 | 42.0459
0.5 | 0.2913 | 0.00526 | -0.0478 | 55.3802
1 | 0.3625 | 0.00534 | -0.0485 | 67.8839
1.5 | 0.434 | 0.0054 | -0.0492 | 80.3704
2 | 0.5055 | 0.00548 | -0.0498 | 92.2445
3 | 0.6469 | 0.00581 | -0.0506 | 111.3425
3.5 | 0.7179 | 0.00599 | -0.0507 | 119.8497
4 | 0.7848 | 0.00646 | -0.0502 | 121.4861
4.5 | 0.8427 | 0.00744 | -0.0484 | 113.2661
5 | 0.895 | 0.00859 | -0.0457 | 104.1909
5.5 | 0.9425 | 0.00975 | -0.042 | 96.6667
6 | 0.9873 | 0.01079 | -0.0376 | 91.5014
7 | 1.0388 | 0.01337 | -0.0237 | 77.6963
7.5 | 1.0738 | 0.01485 | -0.0188 | 72.3098
8 | 1.1098 | 0.01652 | -0.0144 | 67.1792
8.5 | 1.1429 | 0.01854 | -0.01 | 61.6451
9 | 1.1735 | 0.02093 | -0.0059 | 56.0678
9.5 | 1.1995 | 0.02381 | -0.002 | 50.378
10 | 1.2223 | 0.02712 | 0.0017 | 45.0701
10.5 | 1.2375 | 0.03115 | 0.0051 | 39.7271
11 | 1.2464 | 0.03601 | 0.0078 | 34.6126
12 | 1.2422 | 0.04849 | 0.0109 | 25.6177

## 65. Re 4M Mach 0.00 (1)
BIGFOIL.COM POLAR EXPORT
NACA63-216 a=0.8
NACA63-216 a=0.8 |  |  |  | Cl Max: | 1.413 | at alpha= | 13.5 | deg
JavaFoil+Calcfoil stall+Eppler ext transition |  |  |  | L/D Max: | 114.285 | at alpha= | 4.5 | deg
Re: | 4000000 |  |  | Cd Min: | 0.00548 | at alpha= | -1.5 | deg
Mach: | 0 |  |  | Cl=0 at alpha= | -1.5738 | deg
|  |  |  | @ Cl=0.1, Cd= | 0.0054949
|  |  |  | @ Cl=0.4, Cd= | 0.0056836
|  |  |  | @ Cl=0.6, Cd= | 0.0059895
alpha (deg) | Cl | Cd | Cm | Cl/Cd
-20 | -0.944 | 0.13652 | -0.009 | -6.918
-19.5 | -0.977 | 0.11902 | -0.01 | -8.212
-19 | -1.009 | 0.10403 | -0.011 | -9.697
-18.5 | -1.031 | 0.09705 | -0.012 | -10.619
-18 | -1.068 | 0.07406 | -0.013 | -14.415
-17.5 | -1.098 | 0.05742 | -0.014 | -19.127
-17 | -1.117 | 0.04811 | -0.015 | -23.217
-16.5 | -1.128 | 0.0424 | -0.016 | -26.609
-16 | -1.138 | 0.03669 | -0.016 | -31.004
-15.5 | -1.141 | 0.0326 | -0.017 | -35.016
-15 | -1.141 | 0.02947 | -0.018 | -38.706
-14.5 | -1.137 | 0.0262 | -0.018 | -43.418
-14 | -1.129 | 0.02382 | -0.019 | -47.388
-13.5 | -1.117 | 0.02177 | -0.02 | -51.295
-13 | -1.099 | 0.02027 | -0.02 | -54.237
-12.5 | -1.08 | 0.01845 | -0.021 | -58.514
-12 | -1.055 | 0.01725 | -0.022 | -61.168
-11.5 | -1.027 | 0.01597 | -0.022 | -64.338
-11 | -0.998 | 0.01468 | -0.023 | -67.976
-10.5 | -0.965 | 0.0136 | -0.024 | -70.909
-10 | -0.929 | 0.01263 | -0.025 | -73.54
-9.5 | -0.889 | 0.01183 | -0.025 | -75.158
-9 | -0.847 | 0.01112 | -0.026 | -76.183
-8.5 | -0.803 | 0.01018 | -0.027 | -78.914
-8 | -0.757 | 0.00987 | -0.028 | -76.775
-7.5 | -0.703 | 0.00946 | -0.028 | -74.358
-7 | -0.648 | 0.00909 | -0.029 | -71.229
-6.5 | -0.591 | 0.00885 | -0.029 | -66.794
-6 | -0.534 | 0.0085 | -0.03 | -62.744
-5.5 | -0.475 | 0.00826 | -0.031 | -57.548
-5 | -0.416 | 0.00739 | -0.031 | -56.276
-4.5 | -0.356 | 0.00641 | -0.032 | -55.608
-4 | -0.296 | 0.00605 | -0.033 | -48.978
-3.5 | -0.236 | 0.0057 | -0.033 | -41.313
-3 | -0.175 | 0.00559 | -0.034 | -31.232
-2.5 | -0.114 | 0.00554 | -0.034 | -20.53
-2 | -0.052 | 0.00551 | -0.035 | -9.528
-1.5 | 0.009 | 0.00548 | -0.036 | 1.595
-1 | 0.07 | 0.00549 | -0.036 | 12.767
-0.5 | 0.131 | 0.0055 | -0.037 | 23.908
0 | 0.193 | 0.00553 | -0.037 | 34.859
0.5 | 0.254 | 0.00552 | -0.038 | 46.046
1 | 0.315 | 0.00561 | -0.039 | 56.192
1.5 | 0.376 | 0.00566 | -0.039 | 66.349
2 | 0.437 | 0.00572 | -0.04 | 76.319
2.5 | 0.498 | 0.00579 | -0.04 | 85.96
3 | 0.558 | 0.0059 | -0.041 | 94.594
3.5 | 0.619 | 0.00603 | -0.042 | 102.68
4 | 0.679 | 0.00625 | -0.042 | 108.544
4.5 | 0.738 | 0.00646 | -0.043 | 114.285
5 | 0.797 | 0.00704 | -0.043 | 113.218
5.5 | 0.855 | 0.00761 | -0.044 | 112.292
6 | 0.912 | 0.00876 | -0.045 | 104.075
6.5 | 0.961 | 0.00983 | -0.045 | 97.831
7 | 1.01 | 0.01123 | -0.045 | 89.901
7.5 | 1.059 | 0.01174 | -0.046 | 90.212
8 | 1.106 | 0.01234 | -0.046 | 89.631
8.5 | 1.151 | 0.01296 | -0.046 | 88.831
9 | 1.194 | 0.01362 | -0.047 | 87.646
9.5 | 1.234 | 0.01434 | -0.047 | 86.02
10 | 1.271 | 0.01516 | -0.048 | 83.837
10.5 | 1.305 | 0.01598 | -0.048 | 81.658
11 | 1.335 | 0.0169 | -0.048 | 79.015
11.5 | 1.362 | 0.01789 | -0.049 | 76.162
12 | 1.382 | 0.01909 | -0.049 | 72.368
12.5 | 1.397 | 0.02032 | -0.05 | 68.763
13 | 1.407 | 0.02166 | -0.05 | 64.982
13.5 | 1.413 | 0.02311 | -0.05 | 61.155
14 | 1.413 | 0.02527 | -0.05 | 55.894
14.5 | 1.41 | 0.02685 | -0.051 | 52.51
15 | 1.401 | 0.02917 | -0.051 | 48.036
15.5 | 1.389 | 0.03141 | -0.051 | 44.232
16 | 1.373 | 0.03402 | -0.051 | 40.364
16.5 | 1.35 | 0.03853 | -0.051 | 35.035
17 | 1.327 | 0.0422 | -0.051 | 31.443
17.5 | 1.3 | 0.04626 | -0.051 | 28.109
18 | 1.27 | 0.05139 | -0.051 | 24.72
18.5 | 1.241 | 0.05574 | -0.051 | 22.269

## 66. Re 4M Mach 0.00 (2)
BIGFOIL.COM POLAR EXPORT
NACA63-216 a=0.8
NACA63-216 a=0.8 |  |  |  | Cl Max: | 1.6422 | at alpha= | 20 | deg
XFOIL ncrit=9 |  |  |  | L/D Max: | 114.807 | at alpha= | 4 | deg
Re: | 4000000 |  |  | Cd Min: | 0.06496 | at alpha= | 20 | deg
Mach: | 0 |  |  | Cl=0 at alpha= | -1.5562 | deg
|  |  |  | @ Cl=0.1, Cd= | 0.004613
|  |  |  | @ Cl=0.4, Cd= | 0.0047908
|  |  |  | @ Cl=0.6, Cd= | 0.0052491
alpha (deg) | Cl | Cd | Cm | Cl/Cd
-20 | -1.4564 | 0.05514 | -0.0475 | -26.4128
-19.5 | -1.4524 | 0.04982 | -0.0494 | -29.153
-19 | -1.4494 | 0.04459 | -0.0509 | -32.505
-18.5 | -1.4423 | 0.04007 | -0.0519 | -35.9945
-18 | -1.4322 | 0.03614 | -0.0523 | -39.6292
-17.5 | -1.4209 | 0.03256 | -0.0524 | -43.6394
-17 | -1.4154 | 0.02868 | -0.0518 | -49.3515
-16.5 | -1.4023 | 0.02562 | -0.051 | -54.7346
-16 | -1.386 | 0.02298 | -0.0498 | -60.3133
-15.5 | -1.3654 | 0.0208 | -0.0484 | -65.6442
-15 | -1.3426 | 0.01892 | -0.0467 | -70.9619
-14.5 | -1.3138 | 0.01748 | -0.0454 | -75.1602
-14 | -1.2956 | 0.01618 | -0.0417 | -80.0742
-13.5 | -1.2773 | 0.01528 | -0.0367 | -83.5929
-13 | -1.2391 | 0.01453 | -0.0348 | -85.2787
-12.5 | -1.1992 | 0.01368 | -0.0331 | -87.6608
-12 | -1.1549 | 0.01296 | -0.032 | -89.1127
-11.5 | -1.1071 | 0.01236 | -0.0313 | -89.5712
-11 | -1.0572 | 0.01185 | -0.0309 | -89.2152
-10.5 | -1.0065 | 0.01132 | -0.0306 | -88.9134
-9.5 | -0.9018 | 0.01035 | -0.0304 | -87.1304
-9 | -0.8475 | 0.00997 | -0.0305 | -85.005
-8.5 | -0.7934 | 0.00951 | -0.0306 | -83.428
-8 | -0.738 | 0.00919 | -0.0309 | -80.3047
-7.5 | -0.6823 | 0.00881 | -0.0312 | -77.4461
-7 | -0.6259 | 0.00851 | -0.0316 | -73.5488
-6.5 | -0.5694 | 0.00818 | -0.032 | -69.6088
-6 | -0.5125 | 0.00786 | -0.0325 | -65.2036
-5.5 | -0.456 | 0.00745 | -0.0329 | -61.2081
-5 | -0.3991 | 0.00705 | -0.0334 | -56.6099
-4.5 | -0.3421 | 0.00664 | -0.034 | -51.5211
-4 | -0.2849 | 0.00618 | -0.0346 | -46.1003
-3.5 | -0.2279 | 0.00565 | -0.0353 | -40.3363
-3 | -0.1704 | 0.00519 | -0.036 | -32.8324
-2.5 | -0.1121 | 0.00486 | -0.0367 | -23.0658
-2 | -0.0529 | 0.00472 | -0.0375 | -11.2076
-1.5 | 0.0067 | 0.00469 | -0.0383 | 1.4286
-1 | 0.0663 | 0.00463 | -0.039 | 14.3197
-0.5 | 0.1259 | 0.0046 | -0.0398 | 27.3696
0 | 0.1855 | 0.00464 | -0.0406 | 39.9784
0.5 | 0.2451 | 0.00466 | -0.0414 | 52.5966
1 | 0.3046 | 0.00468 | -0.0421 | 65.0855
1.5 | 0.364 | 0.00473 | -0.0429 | 76.9556
2 | 0.4232 | 0.00483 | -0.0436 | 87.619
2.5 | 0.4819 | 0.00495 | -0.0442 | 97.3535
3 | 0.5407 | 0.00507 | -0.0449 | 106.6469
3.5 | 0.5989 | 0.00524 | -0.0455 | 114.2939
4 | 0.6544 | 0.0057 | -0.0458 | 114.807
4.5 | 0.7083 | 0.00632 | -0.0458 | 112.0728
5 | 0.7609 | 0.00701 | -0.0457 | 108.5449
5.5 | 0.8127 | 0.0077 | -0.0454 | 105.5455
6 | 0.8644 | 0.00833 | -0.0451 | 103.7695
7 | 0.9665 | 0.00952 | -0.0442 | 101.5231
7.5 | 1.0163 | 0.0101 | -0.0436 | 100.6238
8 | 1.0663 | 0.01062 | -0.0429 | 100.4049
8.5 | 1.1157 | 0.01109 | -0.0422 | 100.6041
9 | 1.1635 | 0.0116 | -0.0413 | 100.3017
9.5 | 1.2097 | 0.01214 | -0.04 | 99.6458
10 | 1.2535 | 0.0127 | -0.0384 | 98.7008
10.5 | 1.2934 | 0.01328 | -0.0362 | 97.3946
11 | 1.3178 | 0.01403 | -0.0313 | 93.9273
11.5 | 1.3478 | 0.01479 | -0.0278 | 91.1291
12.5 | 1.4007 | 0.01667 | -0.0209 | 84.0252
13 | 1.4284 | 0.018 | -0.0183 | 79.3556
13.5 | 1.4561 | 0.01944 | -0.0159 | 74.9023
14 | 1.4808 | 0.02116 | -0.0135 | 69.9811
14.5 | 1.5032 | 0.02315 | -0.0114 | 64.933
15 | 1.5219 | 0.02555 | -0.0092 | 59.5656
15.5 | 1.5436 | 0.02784 | -0.0076 | 55.4454
16 | 1.5634 | 0.03041 | -0.0063 | 51.4107
16.5 | 1.5805 | 0.03335 | -0.0051 | 47.3913
17 | 1.5956 | 0.03664 | -0.0042 | 43.548
17.5 | 1.6075 | 0.04042 | -0.0036 | 39.7699
18 | 1.6157 | 0.04476 | -0.0033 | 36.097
18.5 | 1.6216 | 0.04957 | -0.0035 | 32.7133
19 | 1.631 | 0.05421 | -0.004 | 30.0867
19.5 | 1.6379 | 0.05933 | -0.005 | 27.6066
20 | 1.6422 | 0.06496 | -0.0063 | 25.2802

## 67. Re 4M Mach 0.10 (1)
BIGFOIL.COM POLAR EXPORT
NACA63-216 a=0.8
NACA63-216 a=0.8 |  |  |  | Cl Max: | 1.402 | at alpha= | 13.5 | deg
JavaFoil+Calcfoil stall+Eppler ext transition |  |  |  | L/D Max: | 114.548 | at alpha= | 4.5 | deg
Re: | 4000000 |  |  | Cd Min: | 0.00549 | at alpha= | -1.5 | deg
Mach: | 0.1 |  |  | Cl=0 at alpha= | -1.5726 | deg
|  |  |  | @ Cl=0.1, Cd= | 0.0055093
|  |  |  | @ Cl=0.4, Cd= | 0.0057008
|  |  |  | @ Cl=0.6, Cd= | 0.0060012
alpha (deg) | Cl | Cd | Cm | Cl/Cd
-20 | -0.89 | 0.1478 | -0.009 | -6.021
-19.5 | -0.924 | 0.13051 | -0.01 | -7.081
-19 | -0.953 | 0.11971 | -0.011 | -7.964
-18.5 | -0.978 | 0.11173 | -0.011 | -8.757
-18 | -1.019 | 0.08577 | -0.013 | -11.877
-17.5 | -1.058 | 0.06416 | -0.014 | -16.486
-17 | -1.081 | 0.05338 | -0.015 | -20.256
-16.5 | -1.098 | 0.04604 | -0.016 | -23.842
-16 | -1.113 | 0.03902 | -0.016 | -28.514
-15.5 | -1.119 | 0.03486 | -0.017 | -32.108
-15 | -1.124 | 0.03066 | -0.018 | -36.645
-14.5 | -1.123 | 0.02741 | -0.019 | -40.971
-14 | -1.118 | 0.02451 | -0.019 | -45.615
-13.5 | -1.108 | 0.02233 | -0.02 | -49.62
-13 | -1.093 | 0.02077 | -0.02 | -52.631
-12.5 | -1.075 | 0.01903 | -0.021 | -56.475
-12 | -1.052 | 0.0176 | -0.022 | -59.802
-11.5 | -1.026 | 0.01625 | -0.022 | -63.146
-11 | -0.997 | 0.01496 | -0.023 | -66.663
-10.5 | -0.965 | 0.01385 | -0.024 | -69.637
-10 | -0.929 | 0.01284 | -0.025 | -72.399
-9.5 | -0.891 | 0.01201 | -0.025 | -74.177
-9 | -0.849 | 0.01126 | -0.026 | -75.449
-8.5 | -0.805 | 0.00995 | -0.027 | -80.893
-8 | -0.76 | 0.00992 | -0.028 | -76.618
-7.5 | -0.706 | 0.00959 | -0.028 | -73.62
-7 | -0.651 | 0.0092 | -0.029 | -70.705
-6.5 | -0.594 | 0.00887 | -0.03 | -66.955
-6 | -0.536 | 0.00852 | -0.03 | -62.921
-5.5 | -0.477 | 0.00827 | -0.031 | -57.755
-5 | -0.418 | 0.00741 | -0.031 | -56.454
-4.5 | -0.358 | 0.00642 | -0.032 | -55.765
-4 | -0.298 | 0.00606 | -0.033 | -49.12
-3.5 | -0.237 | 0.00571 | -0.033 | -41.459
-3 | -0.176 | 0.00563 | -0.034 | -31.195
-2.5 | -0.114 | 0.00554 | -0.035 | -20.611
-2 | -0.053 | 0.00554 | -0.035 | -9.529
-1.5 | 0.009 | 0.00549 | -0.036 | 1.603
-1 | 0.07 | 0.00549 | -0.036 | 12.819
-0.5 | 0.132 | 0.00553 | -0.037 | 23.872
0 | 0.194 | 0.00553 | -0.038 | 35.036
0.5 | 0.255 | 0.00555 | -0.038 | 46.036
1 | 0.317 | 0.00561 | -0.039 | 56.493
1.5 | 0.378 | 0.00569 | -0.039 | 66.41
2 | 0.439 | 0.00572 | -0.04 | 76.69
2.5 | 0.5 | 0.00584 | -0.041 | 85.657
3 | 0.561 | 0.00595 | -0.041 | 94.261
3.5 | 0.622 | 0.00603 | -0.042 | 103.079
4 | 0.682 | 0.00626 | -0.042 | 108.919
4.5 | 0.742 | 0.00648 | -0.043 | 114.548
5 | 0.801 | 0.00711 | -0.044 | 112.605
5.5 | 0.859 | 0.00764 | -0.044 | 112.447
6 | 0.916 | 0.00882 | -0.045 | 103.863
6.5 | 0.965 | 0.0099 | -0.045 | 97.485
7 | 1.014 | 0.01134 | -0.045 | 89.382
7.5 | 1.063 | 0.01186 | -0.046 | 89.609
8 | 1.11 | 0.01248 | -0.046 | 88.914
8.5 | 1.155 | 0.01309 | -0.047 | 88.225
9 | 1.197 | 0.01377 | -0.047 | 86.961
9.5 | 1.237 | 0.01451 | -0.047 | 85.228
10 | 1.273 | 0.01535 | -0.048 | 82.951
10.5 | 1.306 | 0.0162 | -0.048 | 80.639
11 | 1.335 | 0.01714 | -0.049 | 77.891
11.5 | 1.361 | 0.01816 | -0.049 | 74.935
12 | 1.379 | 0.01942 | -0.049 | 70.988
12.5 | 1.392 | 0.0207 | -0.05 | 67.262
13 | 1.4 | 0.02213 | -0.05 | 63.271
13.5 | 1.402 | 0.02387 | -0.05 | 58.744
14 | 1.4 | 0.0256 | -0.051 | 54.668
14.5 | 1.393 | 0.02759 | -0.051 | 50.481
15 | 1.38 | 0.03006 | -0.051 | 45.916
15.5 | 1.364 | 0.03246 | -0.051 | 42.021
16 | 1.343 | 0.03546 | -0.051 | 37.885
16.5 | 1.315 | 0.04033 | -0.051 | 32.619
17 | 1.287 | 0.04449 | -0.051 | 28.922
17.5 | 1.252 | 0.05058 | -0.051 | 24.757
18 | 1.222 | 0.05401 | -0.051 | 22.625
18.5 | 1.186 | 0.06024 | -0.051 | 19.681

## 68. Re 4M Mach 0.10 (2)
BIGFOIL.COM POLAR EXPORT
NACA63-216 a=0.8
NACA63-216 a=0.8 |  |  |  | Cl Max: | 1.6294 | at alpha= | 20 | deg
XFOIL ncrit=9 |  |  |  | L/D Max: | 115.14 | at alpha= | 4 | deg
Re: | 4000000 |  |  | Cd Min: | 0.06927 | at alpha= | 20 | deg
Mach: | 0.1 |  |  | Cl=0 at alpha= | -1.5559 | deg
|  |  |  | @ Cl=0.1, Cd= | 0.0046234
|  |  |  | @ Cl=0.4, Cd= | 0.004801
|  |  |  | @ Cl=0.6, Cd= | 0.0052424
alpha (deg) | Cl | Cd | Cm | Cl/Cd
-20 | -1.4292 | 0.06091 | -0.0471 | -23.4641
-19.5 | -1.4316 | 0.05445 | -0.0497 | -26.292
-19 | -1.4327 | 0.04847 | -0.0517 | -29.5585
-18.5 | -1.4273 | 0.0435 | -0.053 | -32.8115
-18 | -1.4206 | 0.03891 | -0.0539 | -36.5099
-17.5 | -1.4089 | 0.03514 | -0.0541 | -40.0939
-17 | -1.4009 | 0.03124 | -0.054 | -44.8431
-16.5 | -1.393 | 0.02757 | -0.0533 | -50.5259
-16 | -1.3803 | 0.02448 | -0.0521 | -56.3848
-15.5 | -1.3615 | 0.02202 | -0.0508 | -61.8302
-14.5 | -1.3094 | 0.01826 | -0.0484 | -71.7087
-14 | -1.2899 | 0.01679 | -0.0451 | -76.8255
-13.5 | -1.2736 | 0.01562 | -0.0403 | -81.5365
-13 | -1.2438 | 0.01482 | -0.0369 | -83.9271
-12.5 | -1.2036 | 0.01404 | -0.035 | -85.7265
-12 | -1.1612 | 0.01319 | -0.0335 | -88.0364
-11.5 | -1.114 | 0.01255 | -0.0326 | -88.7649
-11 | -1.0642 | 0.012 | -0.032 | -88.6833
-10.5 | -1.0125 | 0.01152 | -0.0316 | -87.8906
-10 | -0.9615 | 0.0109 | -0.0312 | -88.211
-9.5 | -0.9081 | 0.01044 | -0.0311 | -86.9828
-9 | -0.8532 | 0.01006 | -0.0312 | -84.8111
-8.5 | -0.7988 | 0.00959 | -0.0312 | -83.2951
-8 | -0.7431 | 0.00924 | -0.0314 | -80.4221
-7.5 | -0.6869 | 0.00887 | -0.0316 | -77.4408
-7 | -0.6301 | 0.00855 | -0.032 | -73.6959
-6.5 | -0.5732 | 0.00821 | -0.0323 | -69.8173
-5.5 | -0.4588 | 0.0075 | -0.0332 | -61.1733
-5 | -0.4017 | 0.00708 | -0.0337 | -56.7373
-4.5 | -0.3442 | 0.00667 | -0.0342 | -51.6042
-4 | -0.2867 | 0.00622 | -0.0348 | -46.0932
-3.5 | -0.2294 | 0.00567 | -0.0355 | -40.4586
-3 | -0.1715 | 0.00521 | -0.0362 | -32.9175
-2.5 | -0.1129 | 0.00487 | -0.0369 | -23.1828
-2 | -0.0532 | 0.00472 | -0.0377 | -11.2712
-1.5 | 0.0067 | 0.0047 | -0.0385 | 1.4255
-1 | 0.0667 | 0.00464 | -0.0392 | 14.375
-0.5 | 0.1267 | 0.00461 | -0.04 | 27.4837
0 | 0.1866 | 0.00465 | -0.0408 | 40.129
0.5 | 0.2466 | 0.00467 | -0.0416 | 52.8051
1 | 0.3065 | 0.00469 | -0.0423 | 65.3518
1.5 | 0.3663 | 0.00475 | -0.0431 | 77.1158
2 | 0.4258 | 0.00484 | -0.0438 | 87.9752
2.5 | 0.4849 | 0.00496 | -0.0445 | 97.7621
3 | 0.5441 | 0.00509 | -0.0451 | 106.8959
3.5 | 0.6028 | 0.00525 | -0.0457 | 114.819
4 | 0.6586 | 0.00572 | -0.046 | 115.1399
4.5 | 0.7126 | 0.00636 | -0.046 | 112.044
5 | 0.7655 | 0.00704 | -0.0458 | 108.7358
5.5 | 0.8176 | 0.00774 | -0.0455 | 105.6331
6 | 0.8695 | 0.00839 | -0.0451 | 103.6353
6.5 | 0.9209 | 0.00901 | -0.0446 | 102.2087
7 | 0.9719 | 0.00959 | -0.0441 | 101.3452
7.5 | 1.0217 | 0.01019 | -0.0433 | 100.265
8 | 1.0717 | 0.01072 | -0.0426 | 99.972
8.5 | 1.1213 | 0.0112 | -0.0417 | 100.1161
9 | 1.1692 | 0.01171 | -0.0406 | 99.8463
9.5 | 1.2146 | 0.01229 | -0.0391 | 98.8283
10 | 1.2581 | 0.01284 | -0.0374 | 97.9829
10.5 | 1.2922 | 0.01346 | -0.0339 | 96.003
11 | 1.3178 | 0.01427 | -0.0293 | 92.3476
11.5 | 1.3481 | 0.01512 | -0.0259 | 89.1601
12 | 1.3764 | 0.01615 | -0.0226 | 85.226
13.5 | 1.456 | 0.02016 | -0.014 | 72.2222
14 | 1.4799 | 0.02206 | -0.0116 | 67.0852
14.5 | 1.5006 | 0.02429 | -0.0093 | 61.7785
15 | 1.521 | 0.02668 | -0.0074 | 57.009
15.5 | 1.5418 | 0.02918 | -0.0059 | 52.8376
16 | 1.5605 | 0.03197 | -0.0045 | 48.8114
16.5 | 1.5765 | 0.0352 | -0.0034 | 44.7869
17 | 1.5899 | 0.03881 | -0.0026 | 40.9662
17.5 | 1.5997 | 0.043 | -0.0022 | 37.2023
18 | 1.6045 | 0.04791 | -0.0021 | 33.4899
18.5 | 1.6151 | 0.05246 | -0.0025 | 30.7873
19 | 1.6227 | 0.0575 | -0.0032 | 28.2209
19.5 | 1.6274 | 0.06313 | -0.0044 | 25.7786
20 | 1.6294 | 0.06927 | -0.006 | 23.5224

## 69. Re 4M Mach 0.25 (1)
BIGFOIL.COM POLAR EXPORT
NACA63-216 a=0.8
NACA63-216 a=0.8 |  |  |  | Cl Max: | 1.347 | at alpha= | 12 | deg
JavaFoil+Calcfoil stall+Eppler ext transition |  |  |  | L/D Max: | 114.313 | at alpha= | 4.5 | deg
Re: | 4000000 |  |  | Cd Min: | 0.00554 | at alpha= | -1.5 | deg
Mach: | 0.25 |  |  | Cl=0 at alpha= | -1.5714 | deg
|  |  |  | @ Cl=0.1, Cd= | 0.00557
|  |  |  | @ Cl=0.4, Cd= | 0.0057333
|  |  |  | @ Cl=0.6, Cd= | 0.0060833
alpha (deg) | Cl | Cd | Cm | Cl/Cd
-18 | -0.687 | 0.14665 | -0.009 | -4.683
-17.5 | -0.731 | 0.13473 | -0.01 | -5.426
-17 | -0.772 | 0.12333 | -0.011 | -6.262
-16.5 | -0.813 | 0.10984 | -0.012 | -7.4
-16 | -0.856 | 0.09301 | -0.013 | -9.205
-15.5 | -0.917 | 0.06509 | -0.016 | -14.085
-15 | -0.966 | 0.04752 | -0.017 | -20.317
-14.5 | -0.998 | 0.03813 | -0.018 | -26.167
-14 | -1.02 | 0.03173 | -0.019 | -32.158
-13.5 | -1.033 | 0.02742 | -0.02 | -37.673
-13 | -1.038 | 0.0242 | -0.021 | -42.893
-12.5 | -1.035 | 0.02181 | -0.022 | -47.452
-12 | -1.025 | 0.01975 | -0.022 | -51.922
-11.5 | -1.009 | 0.01808 | -0.023 | -55.84
-11 | -0.987 | 0.01671 | -0.024 | -59.088
-10.5 | -0.961 | 0.01532 | -0.024 | -62.706
-10 | -0.93 | 0.01418 | -0.025 | -65.581
-9.5 | -0.895 | 0.01305 | -0.026 | -68.605
-9 | -0.856 | 0.01216 | -0.027 | -70.432
-8.5 | -0.814 | 0.01136 | -0.027 | -71.604
-8 | -0.767 | 0.01069 | -0.028 | -71.701
-7.5 | -0.722 | 0.0099 | -0.029 | -72.963
-7 | -0.666 | 0.00947 | -0.03 | -70.353
-6.5 | -0.609 | 0.00918 | -0.03 | -66.298
-6 | -0.55 | 0.00876 | -0.031 | -62.736
-5.5 | -0.49 | 0.00848 | -0.032 | -57.754
-5 | -0.429 | 0.00759 | -0.032 | -56.546
-4.5 | -0.368 | 0.0066 | -0.033 | -55.752
-4 | -0.306 | 0.00616 | -0.034 | -49.587
-3.5 | -0.243 | 0.00579 | -0.034 | -42.009
-3 | -0.18 | 0.00566 | -0.035 | -31.862
-2.5 | -0.117 | 0.0056 | -0.036 | -20.967
-2 | -0.054 | 0.00556 | -0.036 | -9.75
-1.5 | 0.009 | 0.00554 | -0.037 | 1.631
-1 | 0.072 | 0.00557 | -0.037 | 12.995
-0.5 | 0.136 | 0.00557 | -0.038 | 24.356
0 | 0.199 | 0.00559 | -0.039 | 35.58
0.5 | 0.262 | 0.0056 | -0.039 | 46.887
1 | 0.326 | 0.00566 | -0.04 | 57.487
1.5 | 0.388 | 0.00572 | -0.041 | 67.769
2 | 0.451 | 0.00579 | -0.041 | 77.846
2.5 | 0.514 | 0.00591 | -0.042 | 86.953
3 | 0.576 | 0.00603 | -0.042 | 95.612
3.5 | 0.639 | 0.00617 | -0.043 | 103.574
4 | 0.701 | 0.00637 | -0.044 | 110.049
4.5 | 0.762 | 0.00666 | -0.044 | 114.313
5 | 0.822 | 0.00736 | -0.045 | 111.723
5.5 | 0.881 | 0.00802 | -0.045 | 109.871
6 | 0.934 | 0.00943 | -0.046 | 98.991
6.5 | 0.986 | 0.01034 | -0.046 | 95.311
7 | 1.035 | 0.01189 | -0.046 | 87.044
7.5 | 1.084 | 0.01251 | -0.047 | 86.653
8 | 1.13 | 0.01321 | -0.047 | 85.537
8.5 | 1.173 | 0.0139 | -0.048 | 84.39
9 | 1.213 | 0.0147 | -0.048 | 82.517
9.5 | 1.249 | 0.01557 | -0.049 | 80.205
10 | 1.28 | 0.0165 | -0.049 | 77.612
10.5 | 1.307 | 0.01757 | -0.049 | 74.352
11 | 1.328 | 0.01869 | -0.05 | 71.059
11.5 | 1.343 | 0.0201 | -0.05 | 66.828
12 | 1.347 | 0.02161 | -0.05 | 62.346
12.5 | 1.343 | 0.02351 | -0.051 | 57.105
13 | 1.331 | 0.02539 | -0.051 | 52.405
13.5 | 1.31 | 0.02779 | -0.051 | 47.129
14 | 1.281 | 0.03062 | -0.051 | 41.823
14.5 | 1.243 | 0.03392 | -0.051 | 36.65
15 | 1.193 | 0.0397 | -0.051 | 30.057
15.5 | 1.143 | 0.0434 | -0.051 | 26.34
16 | 1.076 | 0.05244 | -0.05 | 20.529
16.5 | 1.009 | 0.06081 | -0.05 | 16.59
17 | 0.9 | 0.09654 | -0.044 | 9.323

## 70. Re 4M Mach 0.25 (2)
BIGFOIL.COM POLAR EXPORT
NACA63-216 a=0.8
NACA63-216 a=0.8 |  |  |  | Cl Max: | 1.5559 | at alpha= | 18.5 | deg
XFOIL ncrit=9 |  |  |  | L/D Max: | 117.073 | at alpha= | 3.5 | deg
Re: | 4000000 |  |  | Cd Min: | 0.11283 | at alpha= | -20 | deg
Mach: | 0.25 |  |  | Cl=0 at alpha= | -1.5539 | deg
|  |  |  | @ Cl=0.1, Cd= | 0.0046949
|  |  |  | @ Cl=0.4, Cd= | 0.0048374
|  |  |  | @ Cl=0.6, Cd= | 0.005267
alpha (deg) | Cl | Cd | Cm | Cl/Cd
-20 | -1.1668 | 0.11283 | -0.0248 | -10.3412
-19.5 | -1.2157 | 0.09662 | -0.0353 | -12.5823
-19 | -1.2545 | 0.08293 | -0.0437 | -15.1272
-18.5 | -1.2796 | 0.07201 | -0.0498 | -17.7698
-18 | -1.301 | 0.06227 | -0.0546 | -20.8929
-17.5 | -1.3116 | 0.05439 | -0.0578 | -24.1147
-17 | -1.3189 | 0.04739 | -0.0601 | -27.8308
-16.5 | -1.315 | 0.04192 | -0.0613 | -31.3693
-16 | -1.3132 | 0.03668 | -0.0619 | -35.8015
-15.5 | -1.3155 | 0.03153 | -0.0618 | -41.7222
-14.5 | -1.2991 | 0.02418 | -0.0586 | -53.7262
-14 | -1.2652 | 0.02155 | -0.0593 | -58.71
-13.5 | -1.2453 | 0.01942 | -0.0564 | -64.1246
-13 | -1.2237 | 0.01751 | -0.0532 | -69.8858
-12.5 | -1.202 | 0.01597 | -0.0493 | -75.2661
-12 | -1.1823 | 0.0149 | -0.0438 | -79.349
-11.5 | -1.1441 | 0.01386 | -0.0408 | -82.5469
-11 | -1.0987 | 0.01299 | -0.0387 | -84.5804
-10.5 | -1.0481 | 0.0123 | -0.0373 | -85.2114
-10 | -0.9948 | 0.01171 | -0.0363 | -84.953
-9.5 | -0.9414 | 0.01105 | -0.0354 | -85.1946
-9 | -0.8855 | 0.01052 | -0.0348 | -84.173
-8.5 | -0.828 | 0.01009 | -0.0345 | -82.0614
-8 | -0.7709 | 0.00958 | -0.0342 | -80.4697
-7.5 | -0.7123 | 0.00921 | -0.0341 | -77.3398
-7 | -0.6536 | 0.0088 | -0.0342 | -74.2727
-6.5 | -0.594 | 0.00847 | -0.0343 | -70.1299
-6 | -0.5344 | 0.00812 | -0.0346 | -65.8128
-5 | -0.4159 | 0.00728 | -0.0352 | -57.1291
-4.5 | -0.3563 | 0.00684 | -0.0356 | -52.0906
-4 | -0.2967 | 0.0064 | -0.0361 | -46.3594
-3.5 | -0.2375 | 0.00581 | -0.0367 | -40.8778
-3 | -0.1777 | 0.0053 | -0.0373 | -33.5283
-2.5 | -0.1171 | 0.00494 | -0.038 | -23.7045
-2 | -0.0555 | 0.00478 | -0.0388 | -11.6109
-1.5 | 0.0067 | 0.00473 | -0.0396 | 1.4165
-1 | 0.0687 | 0.00471 | -0.0404 | 14.586
-0.5 | 0.1308 | 0.00468 | -0.0412 | 27.9487
0 | 0.193 | 0.00468 | -0.042 | 41.2393
0.5 | 0.2549 | 0.00472 | -0.0428 | 54.0042
1 | 0.3169 | 0.00476 | -0.0435 | 66.5756
1.5 | 0.3789 | 0.00481 | -0.0443 | 78.7734
2 | 0.4406 | 0.00489 | -0.045 | 90.1022
2.5 | 0.5017 | 0.00504 | -0.0456 | 99.5437
3 | 0.5631 | 0.00517 | -0.0463 | 108.9168
3.5 | 0.624 | 0.00533 | -0.0468 | 117.0732
4 | 0.6816 | 0.00583 | -0.0469 | 116.9125
4.5 | 0.7367 | 0.00654 | -0.0467 | 112.6453
5 | 0.7906 | 0.0073 | -0.0462 | 108.3014
5.5 | 0.8436 | 0.00805 | -0.0456 | 104.795
6 | 0.8967 | 0.00873 | -0.0449 | 102.7148
6.5 | 0.9487 | 0.0094 | -0.0439 | 100.9255
7 | 0.9995 | 0.01008 | -0.0427 | 99.1567
7.5 | 1.0507 | 0.01067 | -0.0415 | 98.4724
8 | 1.1011 | 0.01122 | -0.0401 | 98.1373
8.5 | 1.1494 | 0.0118 | -0.0383 | 97.4068
9 | 1.1948 | 0.01241 | -0.0361 | 96.2772
9.5 | 1.2303 | 0.01304 | -0.0321 | 94.3482
10 | 1.2595 | 0.01387 | -0.0273 | 90.8075
10.5 | 1.2881 | 0.01495 | -0.023 | 86.1605
11 | 1.3201 | 0.01604 | -0.0196 | 82.3005
11.5 | 1.3485 | 0.01743 | -0.016 | 77.3666
12 | 1.3735 | 0.01911 | -0.0125 | 71.8734
13 | 1.4286 | 0.02258 | -0.007 | 63.2684
13.5 | 1.4511 | 0.02503 | -0.0045 | 57.9744
14 | 1.4676 | 0.02808 | -0.002 | 52.265
14.5 | 1.4888 | 0.03098 | -0.0003 | 48.0568
15 | 1.5077 | 0.03424 | 0.0013 | 44.0333
15.5 | 1.5232 | 0.03802 | 0.0024 | 40.0631
16 | 1.5344 | 0.04239 | 0.0033 | 36.1972
16.5 | 1.5397 | 0.04761 | 0.0036 | 32.3398
17 | 1.549 | 0.05272 | 0.0034 | 29.3816
17.5 | 1.5544 | 0.05848 | 0.0027 | 26.58
18 | 1.5556 | 0.06504 | 0.0014 | 23.9176
18.5 | 1.5559 | 0.07195 | -0.0005 | 21.6247
19 | 1.5498 | 0.08005 | -0.0032 | 19.3604
19.5 | 1.5394 | 0.08904 | -0.0069 | 17.2889
20 | 1.5208 | 0.09961 | -0.0118 | 15.2675

## 71. Re 4M Mach 0.50 (1)
BIGFOIL.COM POLAR EXPORT
NACA63-216 a=0.8
NACA63-216 a=0.8 |  |  |  | Cl Max: | 1.197 | at alpha= | 20 | deg
JavaFoil+Calcfoil stall+Eppler ext transition |  |  |  | L/D Max: | 110.935 | at alpha= | 4 | deg
Re: | 4000000 |  |  | Cd Min: | 0.00575 | at alpha= | -2 | deg
Mach: | 0.5 |  |  | Cl=0 at alpha= | -1.5704 | deg
|  |  |  | @ Cl=0.1, Cd= | 0.0057554
|  |  |  | @ Cl=0.4, Cd= | 0.0059778
|  |  |  | @ Cl=0.6, Cd= | 0.0063243
alpha (deg) | Cl | Cd | Cm | Cl/Cd
-20 | -1.031 | 0.16528 | -0.01 | -6.236
-19.5 | -1.003 | 0.1587 | -0.01 | -6.322
-19 | -0.98 | 0.15684 | -0.011 | -6.248
-18.5 | -0.95 | 0.15249 | -0.011 | -6.23
-18 | -0.92 | 0.14584 | -0.011 | -6.306
-17.5 | -0.892 | 0.14075 | -0.011 | -6.337
-17 | -0.864 | 0.13636 | -0.011 | -6.339
-16.5 | -0.838 | 0.13166 | -0.012 | -6.368
-16 | -0.808 | 0.12626 | -0.011 | -6.4
-15.5 | -0.78 | 0.11951 | -0.012 | -6.529
-15 | -0.753 | 0.11935 | -0.012 | -6.306
-14.5 | -0.726 | 0.11521 | -0.012 | -6.298
-14 | -0.695 | 0.12244 | -0.012 | -5.679
-13.5 | -0.668 | 0.10414 | -0.012 | -6.418
-13 | -0.641 | 0.10258 | -0.013 | -6.246
-12.5 | -0.613 | 0.0962 | -0.013 | -6.371
-12 | -0.585 | 0.08551 | -0.013 | -6.839
-11.5 | -0.558 | 0.07851 | -0.013 | -7.102
-11 | -0.53 | 0.07173 | -0.014 | -7.388
-10.5 | -0.501 | 0.07814 | -0.013 | -6.41
-10 | -0.478 | 0.0641 | -0.017 | -7.456
-9.5 | -0.445 | 0.07163 | -0.013 | -6.211
-9 | -0.784 | 0.01852 | -0.029 | -42.325
-8.5 | -0.801 | 0.01651 | -0.03 | -48.523
-8 | -0.78 | 0.01484 | -0.03 | -52.555
-7.5 | -0.746 | 0.01335 | -0.031 | -55.846
-7 | -0.702 | 0.01223 | -0.032 | -57.387
-6.5 | -0.652 | 0.01121 | -0.033 | -58.127
-6 | -0.596 | 0.0105 | -0.034 | -56.81
-5.5 | -0.538 | 0.00965 | -0.035 | -55.761
-5 | -0.477 | 0.00915 | -0.036 | -52.091
-4.5 | -0.409 | 0.00801 | -0.037 | -51.14
-4 | -0.341 | 0.0068 | -0.038 | -50.091
-3.5 | -0.271 | 0.0062 | -0.038 | -43.74
-3 | -0.201 | 0.00593 | -0.039 | -33.972
-2.5 | -0.131 | 0.00584 | -0.04 | -22.436
-2 | -0.061 | 0.00575 | -0.04 | -10.541
-1.5 | 0.01 | 0.00576 | -0.041 | 1.753
-1 | 0.081 | 0.00575 | -0.042 | 14.069
-0.5 | 0.152 | 0.00577 | -0.043 | 26.287
0 | 0.223 | 0.0058 | -0.043 | 38.384
0.5 | 0.293 | 0.00585 | -0.044 | 50.152
1 | 0.364 | 0.00591 | -0.045 | 61.588
1.5 | 0.433 | 0.00604 | -0.045 | 71.754
2 | 0.504 | 0.00617 | -0.046 | 81.656
2.5 | 0.574 | 0.00625 | -0.047 | 91.761
3 | 0.644 | 0.00645 | -0.047 | 99.78
3.5 | 0.713 | 0.00672 | -0.048 | 106.078
4 | 0.781 | 0.00704 | -0.049 | 110.935
4.5 | 0.849 | 0.00796 | -0.049 | 106.552
5 | 0.905 | 0.00877 | -0.05 | 103.199
5.5 | 0.96 | 0.01075 | -0.05 | 89.353
6 | 1.013 | 0.01311 | -0.05 | 77.287
6.5 | 1.067 | 0.01399 | -0.051 | 76.23
7 | 1.114 | 0.01505 | -0.051 | 74.066
7.5 | 1.151 | 0.01615 | -0.052 | 71.274
8 | 1.175 | 0.01744 | -0.052 | 67.337
8.5 | 1.176 | 0.01905 | -0.052 | 61.702
9 | 1.132 | 0.0213 | -0.053 | 53.173
9.5 | 0.729 | 0.02532 | -0.053 | 28.789
10 | 0.647 | 0.06968 | -0.029 | 9.292
10.5 | 0.675 | 0.07287 | -0.029 | 9.265
11 | 0.7 | 0.08322 | -0.027 | 8.412
11.5 | 0.729 | 0.07984 | -0.029 | 9.134
12 | 0.756 | 0.08859 | -0.029 | 8.53
12.5 | 0.783 | 0.09753 | -0.03 | 8.033
13 | 0.81 | 0.09916 | -0.03 | 8.171
13.5 | 0.837 | 0.10484 | -0.03 | 7.986
14 | 0.868 | 0.10934 | -0.033 | 7.937
14.5 | 0.893 | 0.11302 | -0.033 | 7.904
15 | 0.921 | 0.11721 | -0.034 | 7.855
15.5 | 0.952 | 0.12236 | -0.037 | 7.783
16 | 0.981 | 0.13115 | -0.038 | 7.481
16.5 | 1.004 | 0.13085 | -0.036 | 7.671
17 | 1.034 | 0.13667 | -0.038 | 7.562
17.5 | 1.067 | 0.14108 | -0.041 | 7.564
18 | 1.087 | 0.14323 | -0.039 | 7.587
18.5 | 1.114 | 0.14924 | -0.039 | 7.463
19 | 1.145 | 0.15636 | -0.041 | 7.324
19.5 | 1.181 | 0.15799 | -0.044 | 7.473
20 | 1.197 | 0.16291 | -0.042 | 7.345

## 72. Re 4M Mach 0.50 (2)
BIGFOIL.COM POLAR EXPORT
NACA63-216 a=0.8
NACA63-216 a=0.8 |  |  |  | Cl Max: | 1.2909 | at alpha= | 11.5 | deg
XFOIL ncrit=9 |  |  |  | L/D Max: | 125.637 | at alpha= | 3.5 | deg
Re: | 4000000 |  |  | Cd Min: | 0.1536 | at alpha= | 16.5 | deg
Mach: | 0.5 |  |  | Cl=0 at alpha= | -1.5417 | deg
|  |  |  | @ Cl=0.1, Cd= | 0.00492
|  |  |  | @ Cl=0.4, Cd= | 0.0050577
|  |  |  | @ Cl=0.6, Cd= | 0.0053951
alpha (deg) | Cl | Cd | Cm | Cl/Cd
-15 | -0.7158 | 0.1244 | -0.0263 | -5.754
-14.5 | -0.747 | 0.10951 | -0.0366 | -6.8213
-14 | -0.7715 | 0.09636 | -0.0453 | -8.0064
-13.5 | -0.7941 | 0.0837 | -0.0538 | -9.4875
-13 | -0.8188 | 0.07147 | -0.062 | -11.4566
-11.5 | -0.8937 | 0.04152 | -0.0777 | -21.5246
-11 | -0.9179 | 0.03397 | -0.0787 | -27.0209
-10.5 | -0.9351 | 0.02775 | -0.0773 | -33.6973
-10 | -0.9462 | 0.02254 | -0.0741 | -41.9787
-9.5 | -0.9455 | 0.01846 | -0.0697 | -51.2189
-9 | -0.9356 | 0.01533 | -0.0644 | -61.0307
-8.5 | -0.9249 | 0.0133 | -0.0567 | -69.5414
-8 | -0.8766 | 0.01204 | -0.0522 | -72.8073
-7.5 | -0.817 | 0.01111 | -0.0491 | -73.5374
-7 | -0.7535 | 0.0103 | -0.0467 | -73.1553
-6.5 | -0.6857 | 0.00971 | -0.0451 | -70.6179
-6 | -0.6174 | 0.00915 | -0.0439 | -67.4754
-5.5 | -0.5479 | 0.00869 | -0.0431 | -63.0495
-5 | -0.4784 | 0.00826 | -0.0426 | -57.9177
-4.5 | -0.4102 | 0.00767 | -0.0422 | -53.4811
-4 | -0.3418 | 0.00712 | -0.0421 | -48.0056
-3 | -0.2059 | 0.00578 | -0.0426 | -35.6228
-2.5 | -0.137 | 0.00522 | -0.0431 | -26.2452
-2 | -0.066 | 0.00503 | -0.0438 | -13.1213
-1.5 | 0.006 | 0.00497 | -0.0446 | 1.2072
-1 | 0.0775 | 0.00492 | -0.0454 | 15.752
-0.5 | 0.1492 | 0.00492 | -0.0463 | 30.3252
0 | 0.221 | 0.00494 | -0.0472 | 44.7368
0.5 | 0.2924 | 0.00497 | -0.048 | 58.833
1 | 0.364 | 0.00502 | -0.0488 | 72.51
2 | 0.5073 | 0.00517 | -0.0502 | 98.1238
2.5 | 0.5783 | 0.00534 | -0.0506 | 108.2959
3 | 0.6492 | 0.00552 | -0.051 | 117.6087
3.5 | 0.7199 | 0.00573 | -0.0511 | 125.637
4 | 0.7837 | 0.00643 | -0.0503 | 121.8818
4.5 | 0.8408 | 0.00746 | -0.0484 | 112.7078
5 | 0.8949 | 0.0085 | -0.0458 | 105.2824
5.5 | 0.9472 | 0.00947 | -0.0427 | 100.0211
6 | 0.995 | 0.01043 | -0.0387 | 95.3979
6.5 | 1.026 | 0.01144 | -0.032 | 89.6853
7 | 1.0588 | 0.01254 | -0.0258 | 84.4338
7.5 | 1.0962 | 0.01381 | -0.0208 | 79.3773
8 | 1.1337 | 0.01531 | -0.0162 | 74.0496
8.5 | 1.1684 | 0.01715 | -0.0116 | 68.1283
9 | 1.2023 | 0.01925 | -0.0073 | 62.4571
9.5 | 1.2328 | 0.02177 | -0.0031 | 56.6284
10 | 1.2558 | 0.02493 | 0.001 | 50.373
10.5 | 1.2749 | 0.0286 | 0.0047 | 44.5769
11 | 1.2876 | 0.03302 | 0.008 | 38.9945
11.5 | 1.2909 | 0.03851 | 0.0105 | 33.5212
12 | 1.2855 | 0.04514 | 0.0119 | 28.4781
12.5 | 1.2669 | 0.05333 | 0.0118 | 23.7559
13 | 1.2449 | 0.06243 | 0.0101 | 19.9407
13.5 | 1.2207 | 0.07288 | 0.0066 | 16.7495
14 | 1.1923 | 0.08475 | 0.0011 | 14.0684
14.5 | 1.166 | 0.09738 | -0.0058 | 11.9737
15 | 1.1407 | 0.11072 | -0.0138 | 10.3026
15.5 | 1.1174 | 0.12449 | -0.0227 | 8.9758
16 | 1.0919 | 0.13914 | -0.0327 | 7.8475
16.5 | 1.0705 | 0.1536 | -0.0427 | 6.9694

## 73. Re 5M Mach 0.00 (1)
BIGFOIL.COM POLAR EXPORT
NACA63-216 a=0.8
NACA63-216 a=0.8 |  |  |  | Cl Max: | 1.416 | at alpha= | 13.5 | deg
JavaFoil+Calcfoil stall+Eppler ext transition |  |  |  | L/D Max: | 111.577 | at alpha= | 5 | deg
Re: | 5000000 |  |  | Cd Min: | 0.00539 | at alpha= | -1.5 | deg
Mach: | 0 |  |  | Cl=0 at alpha= | -1.5738 | deg
|  |  |  | @ Cl=0.1, Cd= | 0.0054049
|  |  |  | @ Cl=0.4, Cd= | 0.0055875
|  |  |  | @ Cl=0.6, Cd= | 0.0059033
alpha (deg) | Cl | Cd | Cm | Cl/Cd
-20 | -0.951 | 0.12894 | -0.01 | -7.373
-19.5 | -0.991 | 0.10617 | -0.011 | -9.329
-19 | -1.026 | 0.08971 | -0.012 | -11.437
-18.5 | -1.052 | 0.08073 | -0.012 | -13.032
-18 | -1.082 | 0.06446 | -0.014 | -16.783
-17.5 | -1.107 | 0.05197 | -0.014 | -21.307
-17 | -1.124 | 0.04414 | -0.015 | -25.467
-16.5 | -1.134 | 0.03918 | -0.016 | -28.948
-16 | -1.143 | 0.03418 | -0.017 | -33.433
-15.5 | -1.146 | 0.03051 | -0.017 | -37.564
-15 | -1.145 | 0.02768 | -0.018 | -41.349
-14.5 | -1.141 | 0.0247 | -0.019 | -46.194
-14 | -1.132 | 0.02251 | -0.019 | -50.295
-13.5 | -1.12 | 0.0206 | -0.02 | -54.345
-13 | -1.102 | 0.0192 | -0.02 | -57.401
-12.5 | -1.083 | 0.0175 | -0.021 | -61.855
-12 | -1.058 | 0.01637 | -0.022 | -64.595
-11.5 | -1.031 | 0.01509 | -0.022 | -68.312
-11 | -1.001 | 0.01385 | -0.023 | -72.299
-10.5 | -0.968 | 0.01285 | -0.024 | -75.35
-10 | -0.932 | 0.01198 | -0.025 | -77.813
-9.5 | -0.893 | 0.01127 | -0.025 | -79.199
-9 | -0.851 | 0.0099 | -0.026 | -85.987
-8.5 | -0.81 | 0.00993 | -0.027 | -81.544
-8 | -0.757 | 0.00945 | -0.028 | -80.173
-7.5 | -0.703 | 0.00907 | -0.028 | -77.512
-7 | -0.648 | 0.00882 | -0.029 | -73.487
-6.5 | -0.591 | 0.00853 | -0.029 | -69.286
-6 | -0.534 | 0.00827 | -0.03 | -64.486
-5.5 | -0.475 | 0.00803 | -0.031 | -59.168
-5 | -0.416 | 0.0073 | -0.031 | -57.017
-4.5 | -0.356 | 0.00662 | -0.032 | -53.858
-4 | -0.296 | 0.00612 | -0.033 | -48.423
-3.5 | -0.236 | 0.00574 | -0.033 | -41.034
-3 | -0.175 | 0.00551 | -0.034 | -31.726
-2.5 | -0.114 | 0.00544 | -0.034 | -20.905
-2 | -0.052 | 0.00541 | -0.035 | -9.709
-1.5 | 0.009 | 0.00539 | -0.036 | 1.622
-1 | 0.07 | 0.0054 | -0.036 | 12.977
-0.5 | 0.131 | 0.00541 | -0.037 | 24.269
0 | 0.193 | 0.00543 | -0.037 | 35.525
0.5 | 0.254 | 0.00542 | -0.038 | 46.864
1 | 0.315 | 0.00549 | -0.039 | 57.45
1.5 | 0.376 | 0.00556 | -0.039 | 67.531
2 | 0.437 | 0.00563 | -0.04 | 77.6
2.5 | 0.498 | 0.00572 | -0.04 | 86.942
3 | 0.558 | 0.0058 | -0.041 | 96.212
3.5 | 0.619 | 0.00595 | -0.042 | 103.986
4 | 0.679 | 0.00619 | -0.042 | 109.607
4.5 | 0.738 | 0.0067 | -0.043 | 110.164
5 | 0.797 | 0.00714 | -0.043 | 111.577
5.5 | 0.855 | 0.00778 | -0.044 | 109.917
6 | 0.912 | 0.00898 | -0.045 | 101.569
6.5 | 0.964 | 0.0092 | -0.045 | 104.838
7 | 1.012 | 0.0108 | -0.045 | 93.703
7.5 | 1.061 | 0.01128 | -0.046 | 94.026
8 | 1.108 | 0.01187 | -0.046 | 93.399
8.5 | 1.153 | 0.01245 | -0.046 | 92.662
9 | 1.196 | 0.01307 | -0.047 | 91.526
9.5 | 1.236 | 0.01375 | -0.047 | 89.895
10 | 1.273 | 0.01453 | -0.048 | 87.647
10.5 | 1.307 | 0.0153 | -0.048 | 85.443
11 | 1.338 | 0.01617 | -0.049 | 82.739
11.5 | 1.365 | 0.01709 | -0.049 | 79.833
12 | 1.384 | 0.01825 | -0.049 | 75.854
12.5 | 1.399 | 0.0194 | -0.05 | 72.142
13 | 1.41 | 0.02067 | -0.05 | 68.238
13.5 | 1.416 | 0.02198 | -0.05 | 64.444
14 | 1.416 | 0.024 | -0.05 | 58.992
14.5 | 1.413 | 0.02549 | -0.051 | 55.457
15 | 1.405 | 0.02767 | -0.051 | 50.767
15.5 | 1.393 | 0.02976 | -0.051 | 46.817
16 | 1.378 | 0.0322 | -0.051 | 42.778
16.5 | 1.355 | 0.03636 | -0.051 | 37.261
17 | 1.332 | 0.03968 | -0.051 | 33.563
17.5 | 1.305 | 0.04353 | -0.051 | 29.993
18 | 1.276 | 0.04796 | -0.051 | 26.611
18.5 | 1.247 | 0.05193 | -0.051 | 24.02

## 74. Re 5M Mach 0.00 (2)
BIGFOIL.COM POLAR EXPORT
NACA63-216 a=0.8
NACA63-216 a=0.8 |  |  |  | Cl Max: | 1.6781 | at alpha= | 20 | deg
XFOIL ncrit=9 |  |  |  | L/D Max: | 115.135 | at alpha= | 3.5 | deg
Re: | 5000000 |  |  | Cd Min: | 0.06034 | at alpha= | 20 | deg
Mach: | 0 |  |  | Cl=0 at alpha= | -1.5578 | deg
|  |  |  | @ Cl=0.1, Cd= | 0.0044632
|  |  |  | @ Cl=0.4, Cd= | 0.0046401
|  |  |  | @ Cl=0.6, Cd= | 0.005214
alpha (deg) | Cl | Cd | Cm | Cl/Cd
-20 | -1.5107 | 0.04874 | -0.0498 | -30.9951
-19.5 | -1.5041 | 0.04401 | -0.0511 | -34.1763
-19 | -1.4989 | 0.03936 | -0.0521 | -38.0818
-18.5 | -1.4904 | 0.03534 | -0.0525 | -42.1732
-18 | -1.4778 | 0.03193 | -0.0524 | -46.2825
-17.5 | -1.4615 | 0.02898 | -0.0521 | -50.4313
-17 | -1.4453 | 0.02615 | -0.0514 | -55.2696
-16.5 | -1.4248 | 0.02379 | -0.0504 | -59.8907
-16 | -1.4042 | 0.02156 | -0.0492 | -65.1299
-15 | -1.361 | 0.01764 | -0.0459 | -77.1542
-14.5 | -1.3449 | 0.01615 | -0.0422 | -83.2755
-14 | -1.3314 | 0.01512 | -0.0367 | -88.0556
-13.5 | -1.2963 | 0.01434 | -0.0343 | -90.3975
-13 | -1.2546 | 0.01364 | -0.0329 | -91.9795
-12.5 | -1.2092 | 0.01304 | -0.0319 | -92.7301
-12 | -1.1629 | 0.01239 | -0.031 | -93.8579
-11.5 | -1.1149 | 0.01176 | -0.0304 | -94.8044
-11 | -1.0643 | 0.01125 | -0.03 | -94.6044
-10 | -0.9595 | 0.01033 | -0.0298 | -92.8848
-9.5 | -0.9062 | 0.00988 | -0.0299 | -91.7206
-9 | -0.8514 | 0.00952 | -0.0301 | -89.4328
-8.5 | -0.7963 | 0.00915 | -0.0303 | -87.0273
-8 | -0.7409 | 0.00879 | -0.0306 | -84.289
-7.5 | -0.6845 | 0.00849 | -0.0309 | -80.6243
-7 | -0.6281 | 0.00816 | -0.0313 | -76.973
-6 | -0.514 | 0.00758 | -0.0323 | -67.81
-5.5 | -0.4568 | 0.00725 | -0.0328 | -63.0069
-5 | -0.3998 | 0.00688 | -0.0333 | -58.1105
-4.5 | -0.3423 | 0.00651 | -0.0339 | -52.5806
-4 | -0.2848 | 0.00611 | -0.0346 | -46.6121
-3.5 | -0.2273 | 0.00567 | -0.0352 | -40.0882
-3 | -0.1697 | 0.00522 | -0.0359 | -32.5096
-2.5 | -0.1116 | 0.0048 | -0.0367 | -23.25
-2 | -0.0528 | 0.00459 | -0.0375 | -11.5033
-1.5 | 0.0069 | 0.00453 | -0.0383 | 1.5232
-1 | 0.0666 | 0.00448 | -0.0391 | 14.8661
-0.5 | 0.1261 | 0.00445 | -0.0399 | 28.3371
0 | 0.1858 | 0.00445 | -0.0407 | 41.7528
0.5 | 0.2455 | 0.00449 | -0.0414 | 54.6771
1 | 0.305 | 0.00453 | -0.0422 | 67.3289
1.5 | 0.3644 | 0.00458 | -0.043 | 79.5633
2 | 0.4236 | 0.00468 | -0.0437 | 90.5128
2.5 | 0.4824 | 0.00482 | -0.0444 | 100.083
3 | 0.5411 | 0.00494 | -0.045 | 109.5344
3.5 | 0.5987 | 0.0052 | -0.0456 | 115.1346
4 | 0.6533 | 0.00579 | -0.0457 | 112.8325
4.5 | 0.7074 | 0.00637 | -0.0458 | 111.0518
5 | 0.7605 | 0.00702 | -0.0457 | 108.3333
5.5 | 0.813 | 0.00764 | -0.0456 | 106.4136
6 | 0.8659 | 0.00818 | -0.0454 | 105.8557
6.5 | 0.918 | 0.00873 | -0.0451 | 105.1546
7 | 0.9694 | 0.00927 | -0.0447 | 104.5739
7.5 | 1.0204 | 0.00979 | -0.0442 | 104.2288
8 | 1.0716 | 0.01023 | -0.0438 | 104.7507
8.5 | 1.1216 | 0.0107 | -0.0431 | 104.8224
9 | 1.1711 | 0.01114 | -0.0424 | 105.1257
9.5 | 1.2182 | 0.01166 | -0.0413 | 104.4768
10 | 1.2642 | 0.01215 | -0.0401 | 104.0494
10.5 | 1.3054 | 0.01279 | -0.0381 | 102.0641
11 | 1.341 | 0.01331 | -0.035 | 100.7513
11.5 | 1.3673 | 0.01404 | -0.0306 | 97.386
12 | 1.3936 | 0.01498 | -0.0267 | 93.0307
12.5 | 1.4222 | 0.01595 | -0.0236 | 89.1661
13 | 1.4495 | 0.01678 | -0.0204 | 86.3826
13.5 | 1.4762 | 0.01817 | -0.0177 | 81.2438
14 | 1.4984 | 0.01994 | -0.0149 | 75.1454
14.5 | 1.5237 | 0.02167 | -0.0127 | 70.3138
15 | 1.5479 | 0.02356 | -0.0108 | 65.7003
15.5 | 1.5697 | 0.02575 | -0.009 | 60.9592
16 | 1.5883 | 0.02828 | -0.0073 | 56.1634
16.5 | 1.605 | 0.03111 | -0.0058 | 51.5911
17 | 1.6176 | 0.03448 | -0.0046 | 46.9142
17.5 | 1.6307 | 0.03801 | -0.0038 | 42.9019
18 | 1.6457 | 0.04155 | -0.0034 | 39.6077
18.5 | 1.6574 | 0.04556 | -0.0033 | 36.3784
19 | 1.6672 | 0.04998 | -0.0035 | 33.3573
19.5 | 1.6754 | 0.05473 | -0.004 | 30.6121
20 | 1.6781 | 0.06034 | -0.0051 | 27.8107

## 75. Re 5M Mach 0.10 (1)
BIGFOIL.COM POLAR EXPORT
NACA63-216 a=0.8
NACA63-216 a=0.8 |  |  |  | Cl Max: | 1.405 | at alpha= | 13.5 | deg
JavaFoil+Calcfoil stall+Eppler ext transition |  |  |  | L/D Max: | 110.909 | at alpha= | 5 | deg
Re: | 5000000 |  |  | Cd Min: | 0.00539 | at alpha= | -1.5 | deg
Mach: | 0.1 |  |  | Cl=0 at alpha= | -1.5726 | deg
|  |  |  | @ Cl=0.1, Cd= | 0.0054097
|  |  |  | @ Cl=0.4, Cd= | 0.0055852
|  |  |  | @ Cl=0.6, Cd= | 0.0059459
alpha (deg) | Cl | Cd | Cm | Cl/Cd
-20 | -0.894 | 0.1411 | -0.009 | -6.339
-19.5 | -0.931 | 0.12243 | -0.01 | -7.605
-19 | -0.965 | 0.10768 | -0.011 | -8.965
-18.5 | -1.003 | 0.09099 | -0.012 | -11.022
-18 | -1.038 | 0.07222 | -0.013 | -14.367
-17.5 | -1.069 | 0.05705 | -0.014 | -18.736
-17 | -1.088 | 0.04939 | -0.015 | -22.025
-16.5 | -1.105 | 0.04223 | -0.016 | -26.16
-16 | -1.118 | 0.03621 | -0.017 | -30.887
-15.5 | -1.124 | 0.0325 | -0.017 | -34.591
-15 | -1.128 | 0.02874 | -0.018 | -39.242
-14.5 | -1.127 | 0.02579 | -0.019 | -43.693
-14 | -1.121 | 0.02315 | -0.019 | -48.44
-13.5 | -1.111 | 0.02113 | -0.02 | -52.583
-13 | -1.096 | 0.01966 | -0.021 | -55.746
-12.5 | -1.078 | 0.01805 | -0.021 | -59.699
-12 | -1.055 | 0.0167 | -0.022 | -63.165
-11.5 | -1.029 | 0.0154 | -0.023 | -66.827
-11 | -1.001 | 0.01411 | -0.023 | -70.896
-10.5 | -0.968 | 0.01308 | -0.024 | -74.048
-10 | -0.933 | 0.01217 | -0.025 | -76.659
-9.5 | -0.894 | 0.01142 | -0.025 | -78.286
-9 | -0.853 | 0.01075 | -0.026 | -79.344
-8.5 | -0.813 | 0.01 | -0.027 | -81.3
-8 | -0.76 | 0.00959 | -0.028 | -79.298
-7.5 | -0.706 | 0.0092 | -0.028 | -76.727
-7 | -0.651 | 0.00884 | -0.029 | -73.644
-6.5 | -0.594 | 0.00855 | -0.03 | -69.452
-6 | -0.536 | 0.00829 | -0.03 | -64.674
-5.5 | -0.477 | 0.00804 | -0.031 | -59.373
-5 | -0.418 | 0.00733 | -0.031 | -57.06
-4.5 | -0.358 | 0.00663 | -0.032 | -54.005
-4 | -0.298 | 0.00613 | -0.033 | -48.59
-3.5 | -0.237 | 0.00575 | -0.033 | -41.15
-3 | -0.176 | 0.00554 | -0.034 | -31.687
-2.5 | -0.114 | 0.00545 | -0.035 | -20.977
-2 | -0.053 | 0.00542 | -0.035 | -9.73
-1.5 | 0.009 | 0.00539 | -0.036 | 1.631
-1 | 0.07 | 0.0054 | -0.036 | 13.047
-0.5 | 0.132 | 0.00542 | -0.037 | 24.381
0 | 0.194 | 0.00543 | -0.038 | 35.705
0.5 | 0.255 | 0.00545 | -0.038 | 46.889
1 | 0.317 | 0.00551 | -0.039 | 57.512
1.5 | 0.378 | 0.00556 | -0.039 | 67.882
2 | 0.439 | 0.00563 | -0.04 | 77.98
2.5 | 0.5 | 0.00573 | -0.041 | 87.314
3 | 0.561 | 0.00585 | -0.041 | 95.85
3.5 | 0.622 | 0.006 | -0.042 | 103.603
4 | 0.682 | 0.0062 | -0.042 | 110.009
4.5 | 0.742 | 0.00671 | -0.043 | 110.523
5 | 0.801 | 0.00722 | -0.044 | 110.909
5.5 | 0.859 | 0.00787 | -0.044 | 109.085
6 | 0.916 | 0.00901 | -0.045 | 101.672
6.5 | 0.967 | 0.00883 | -0.045 | 109.474
7 | 1.016 | 0.0109 | -0.045 | 93.131
7.5 | 1.065 | 0.01141 | -0.046 | 93.362
8 | 1.112 | 0.012 | -0.046 | 92.694
8.5 | 1.157 | 0.01257 | -0.047 | 92.044
9 | 1.2 | 0.01321 | -0.047 | 90.775
9.5 | 1.239 | 0.01391 | -0.048 | 89.051
10 | 1.275 | 0.01471 | -0.048 | 86.706
10.5 | 1.308 | 0.0155 | -0.048 | 84.387
11 | 1.338 | 0.0164 | -0.049 | 81.56
11.5 | 1.363 | 0.01737 | -0.049 | 78.481
12 | 1.381 | 0.01856 | -0.049 | 74.437
12.5 | 1.395 | 0.01976 | -0.05 | 70.579
13 | 1.403 | 0.02108 | -0.05 | 66.559
13.5 | 1.405 | 0.02269 | -0.05 | 61.921
14 | 1.403 | 0.02433 | -0.051 | 57.675
14.5 | 1.396 | 0.02619 | -0.051 | 53.31
15 | 1.384 | 0.02851 | -0.051 | 48.539
15.5 | 1.368 | 0.03074 | -0.051 | 44.502
16 | 1.348 | 0.03356 | -0.051 | 40.161
16.5 | 1.32 | 0.03797 | -0.051 | 34.769
17 | 1.292 | 0.04172 | -0.051 | 30.968
17.5 | 1.258 | 0.04728 | -0.051 | 26.613
18 | 1.228 | 0.05028 | -0.051 | 24.431
18.5 | 1.192 | 0.0558 | -0.051 | 21.369

## 76. Re 5M Mach 0.10 (2)
BIGFOIL.COM POLAR EXPORT
NACA63-216 a=0.8
NACA63-216 a=0.8 |  |  |  | Cl Max: | 1.6646 | at alpha= | 20 | deg
XFOIL ncrit=9 |  |  |  | L/D Max: | 115.662 | at alpha= | 3.5 | deg
Re: | 5000000 |  |  | Cd Min: | 0.06467 | at alpha= | 20 | deg
Mach: | 0.1 |  |  | Cl=0 at alpha= | -1.5574 | deg
|  |  |  | @ Cl=0.1, Cd= | 0.0044735
|  |  |  | @ Cl=0.4, Cd= | 0.004646
|  |  |  | @ Cl=0.6, Cd= | 0.0051984
alpha (deg) | Cl | Cd | Cm | Cl/Cd
-20 | -1.4889 | 0.05359 | -0.0503 | -27.7832
-19.5 | -1.487 | 0.04804 | -0.0521 | -30.9534
-19 | -1.4852 | 0.04275 | -0.0535 | -34.7415
-18.5 | -1.4781 | 0.03829 | -0.0542 | -38.6028
-18 | -1.4683 | 0.03439 | -0.0544 | -42.6956
-17.5 | -1.455 | 0.03099 | -0.0542 | -46.9506
-17 | -1.4403 | 0.02787 | -0.0536 | -51.6792
-16.5 | -1.4212 | 0.02525 | -0.0528 | -56.2851
-16 | -1.4003 | 0.02289 | -0.0517 | -61.1752
-15.5 | -1.3801 | 0.02063 | -0.0501 | -66.8977
-15 | -1.3551 | 0.01857 | -0.0492 | -72.9725
-14.5 | -1.3391 | 0.01687 | -0.0457 | -79.3776
-14 | -1.3235 | 0.01555 | -0.0412 | -85.1125
-13.5 | -1.3008 | 0.01467 | -0.0367 | -88.6708
-13 | -1.2609 | 0.01391 | -0.0348 | -90.647
-12.5 | -1.2164 | 0.01325 | -0.0335 | -91.8038
-12 | -1.1691 | 0.01266 | -0.0325 | -92.346
-11.5 | -1.122 | 0.01194 | -0.0316 | -93.9698
-11 | -1.0716 | 0.01139 | -0.0311 | -94.0825
-10.5 | -1.0192 | 0.01092 | -0.0308 | -93.3333
-10 | -0.966 | 0.01047 | -0.0307 | -92.2636
-9.5 | -0.9125 | 0.00997 | -0.0305 | -91.5246
-9 | -0.8575 | 0.00958 | -0.0306 | -89.5094
-8.5 | -0.8018 | 0.00923 | -0.0308 | -86.8689
-8 | -0.746 | 0.00884 | -0.031 | -84.3891
-7.5 | -0.6891 | 0.00855 | -0.0314 | -80.5965
-7 | -0.6324 | 0.0082 | -0.0317 | -77.122
-6.5 | -0.5749 | 0.00793 | -0.0322 | -72.4968
-6 | -0.5174 | 0.00762 | -0.0326 | -67.9003
-5.5 | -0.4597 | 0.0073 | -0.0331 | -62.9726
-5 | -0.4024 | 0.0069 | -0.0336 | -58.3188
-4.5 | -0.3445 | 0.00655 | -0.0342 | -52.5954
-4 | -0.2866 | 0.00614 | -0.0348 | -46.6775
-3 | -0.1708 | 0.00524 | -0.0361 | -32.5954
-2.5 | -0.1124 | 0.00481 | -0.0369 | -23.368
-2 | -0.0532 | 0.00459 | -0.0377 | -11.5904
-1.5 | 0.0069 | 0.00454 | -0.0385 | 1.5198
-1 | 0.067 | 0.00449 | -0.0393 | 14.922
-0.5 | 0.1269 | 0.00446 | -0.0401 | 28.4529
0 | 0.187 | 0.00447 | -0.0409 | 41.8345
0.5 | 0.247 | 0.0045 | -0.0417 | 54.8889
1 | 0.307 | 0.00453 | -0.0424 | 67.7704
1.5 | 0.3667 | 0.00459 | -0.0432 | 79.8911
2 | 0.4262 | 0.00469 | -0.0439 | 90.8742
2.5 | 0.4854 | 0.00483 | -0.0446 | 100.4969
3 | 0.5445 | 0.00495 | -0.0452 | 110
3.5 | 0.6026 | 0.00521 | -0.0458 | 115.6622
4 | 0.6574 | 0.00581 | -0.0459 | 113.1497
4.5 | 0.7118 | 0.0064 | -0.0459 | 111.2188
5 | 0.765 | 0.00707 | -0.0458 | 108.2037
5.5 | 0.8179 | 0.00769 | -0.0456 | 106.3589
6 | 0.8708 | 0.00824 | -0.0454 | 105.6796
6.5 | 0.9234 | 0.00878 | -0.045 | 105.1708
7 | 0.9749 | 0.00935 | -0.0445 | 104.2674
7.5 | 1.0262 | 0.00985 | -0.044 | 104.1827
8 | 1.0776 | 0.01031 | -0.0434 | 104.5199
8.5 | 1.1277 | 0.01079 | -0.0427 | 104.5134
9 | 1.177 | 0.01126 | -0.0418 | 104.5293
9.5 | 1.2242 | 0.01177 | -0.0406 | 104.0102
10 | 1.2694 | 0.0123 | -0.0391 | 103.2033
10.5 | 1.31 | 0.01294 | -0.0368 | 101.2365
11 | 1.3397 | 0.01351 | -0.0325 | 99.1636
11.5 | 1.3668 | 0.01434 | -0.0284 | 95.3138
12 | 1.3933 | 0.01538 | -0.0246 | 90.5917
12.5 | 1.4229 | 0.01639 | -0.0216 | 86.8151
13 | 1.4502 | 0.01733 | -0.0184 | 83.6815
13.5 | 1.4759 | 0.01888 | -0.0156 | 78.1727
14 | 1.4979 | 0.02077 | -0.0129 | 72.1184
14.5 | 1.5237 | 0.02258 | -0.0108 | 67.4801
15 | 1.5473 | 0.02464 | -0.0088 | 62.7963
15.5 | 1.5678 | 0.02703 | -0.007 | 58.0022
16 | 1.5849 | 0.02983 | -0.0053 | 53.1311
16.5 | 1.6001 | 0.03297 | -0.0039 | 48.532
17 | 1.6129 | 0.03651 | -0.0028 | 44.1769
17.5 | 1.6272 | 0.04012 | -0.0022 | 40.5583
18 | 1.6411 | 0.04395 | -0.0019 | 37.3402
18.5 | 1.6512 | 0.04834 | -0.002 | 34.158
19 | 1.6591 | 0.05317 | -0.0024 | 31.2037
19.5 | 1.6643 | 0.05849 | -0.0032 | 28.4544
20 | 1.6646 | 0.06467 | -0.0046 | 25.7399

## 77. Re 5M Mach 0.25 (1)
BIGFOIL.COM POLAR EXPORT
NACA63-216 a=0.8
NACA63-216 a=0.8 |  |  |  | Cl Max: | 1.35 | at alpha= | 12 | deg
JavaFoil+Calcfoil stall+Eppler ext transition |  |  |  | L/D Max: | 110.292 | at alpha= | 5 | deg
Re: | 5000000 |  |  | Cd Min: | 0.00543 | at alpha= | -1 | deg
Mach: | 0.25 |  |  | Cl=0 at alpha= | -1.5714 | deg
|  |  |  | @ Cl=0.1, Cd= | 0.00543
|  |  |  | @ Cl=0.4, Cd= | 0.0056191
|  |  |  | @ Cl=0.6, Cd= | 0.005991
alpha (deg) | Cl | Cd | Cm | Cl/Cd
-18 | -0.688 | 0.14304 | -0.009 | -4.809
-17.5 | -0.734 | 0.12955 | -0.01 | -5.667
-17 | -0.776 | 0.11859 | -0.011 | -6.54
-16.5 | -0.82 | 0.10238 | -0.012 | -8.01
-16 | -0.875 | 0.07797 | -0.015 | -11.226
-15.5 | -0.935 | 0.05415 | -0.016 | -17.264
-15 | -0.975 | 0.04246 | -0.018 | -22.963
-14.5 | -1.004 | 0.03501 | -0.019 | -28.686
-14 | -1.025 | 0.0296 | -0.019 | -34.623
-13.5 | -1.037 | 0.02579 | -0.02 | -40.214
-13 | -1.041 | 0.02284 | -0.021 | -45.572
-12.5 | -1.038 | 0.02065 | -0.022 | -50.266
-12 | -1.028 | 0.01872 | -0.022 | -54.905
-11.5 | -1.012 | 0.01717 | -0.023 | -58.953
-11 | -0.99 | 0.01591 | -0.024 | -62.189
-10.5 | -0.964 | 0.01449 | -0.024 | -66.53
-10 | -0.933 | 0.01341 | -0.025 | -69.586
-9.5 | -0.899 | 0.01238 | -0.026 | -72.61
-9 | -0.86 | 0.01157 | -0.027 | -74.323
-8.5 | -0.817 | 0.01085 | -0.028 | -75.284
-8 | -0.771 | 0.0099 | -0.028 | -77.887
-7.5 | -0.722 | 0.00957 | -0.029 | -75.483
-7 | -0.666 | 0.00916 | -0.03 | -72.681
-6.5 | -0.609 | 0.00881 | -0.03 | -69.082
-6 | -0.55 | 0.00849 | -0.031 | -64.783
-5.5 | -0.49 | 0.00825 | -0.032 | -59.387
-5 | -0.429 | 0.00749 | -0.032 | -57.298
-4.5 | -0.368 | 0.00687 | -0.033 | -53.503
-4 | -0.306 | 0.00622 | -0.034 | -49.142
-3.5 | -0.243 | 0.00591 | -0.034 | -41.118
-3 | -0.18 | 0.0056 | -0.035 | -32.222
-2.5 | -0.117 | 0.00552 | -0.036 | -21.253
-2 | -0.054 | 0.00545 | -0.036 | -9.956
-1.5 | 0.009 | 0.00544 | -0.037 | 1.66
-1 | 0.072 | 0.00543 | -0.037 | 13.317
-0.5 | 0.136 | 0.00543 | -0.038 | 24.998
0 | 0.199 | 0.00548 | -0.039 | 36.295
0.5 | 0.262 | 0.00551 | -0.039 | 47.631
1 | 0.326 | 0.00557 | -0.04 | 58.516
1.5 | 0.388 | 0.0056 | -0.041 | 69.302
2 | 0.451 | 0.0057 | -0.041 | 79.154
2.5 | 0.514 | 0.0058 | -0.042 | 88.621
3 | 0.576 | 0.00593 | -0.042 | 97.145
3.5 | 0.639 | 0.00609 | -0.043 | 104.891
4 | 0.701 | 0.00637 | -0.044 | 110.006
4.5 | 0.762 | 0.00692 | -0.044 | 110.02
5 | 0.822 | 0.00745 | -0.045 | 110.292
5.5 | 0.881 | 0.00836 | -0.045 | 105.442
6 | 0.934 | 0.00875 | -0.046 | 106.707
6.5 | 0.987 | 0.01009 | -0.046 | 97.858
7 | 1.037 | 0.01143 | -0.046 | 90.704
7.5 | 1.086 | 0.01202 | -0.047 | 90.324
8 | 1.132 | 0.01267 | -0.047 | 89.343
8.5 | 1.175 | 0.01334 | -0.048 | 88.094
9 | 1.215 | 0.01408 | -0.048 | 86.283
9.5 | 1.251 | 0.01492 | -0.049 | 83.829
10 | 1.282 | 0.0158 | -0.049 | 81.164
10.5 | 1.309 | 0.01682 | -0.049 | 77.801
11 | 1.331 | 0.01788 | -0.05 | 74.406
11.5 | 1.346 | 0.01921 | -0.05 | 70.049
12 | 1.35 | 0.02062 | -0.051 | 65.474
12.5 | 1.346 | 0.02239 | -0.051 | 60.104
13 | 1.334 | 0.02414 | -0.051 | 55.272
13.5 | 1.313 | 0.02641 | -0.051 | 49.736
14 | 1.284 | 0.02902 | -0.051 | 44.251
14.5 | 1.247 | 0.03209 | -0.052 | 38.865
15 | 1.198 | 0.03723 | -0.051 | 32.191
15.5 | 1.148 | 0.04055 | -0.051 | 28.323
16 | 1.084 | 0.04804 | -0.051 | 22.572
16.5 | 1.016 | 0.05626 | -0.05 | 18.059
17 | 0.926 | 0.07717 | -0.048 | 12.004

## 78. Re 5M Mach 0.25 (2)
BIGFOIL.COM POLAR EXPORT
NACA63-216 a=0.8
NACA63-216 a=0.8 |  |  |  | Cl Max: | 1.5965 | at alpha= | 18 | deg
XFOIL ncrit=9 |  |  |  | L/D Max: | 118.163 | at alpha= | 3.5 | deg
Re: | 5000000 |  |  | Cd Min: | 0.09557 | at alpha= | -20 | deg
Mach: | 0.25 |  |  | Cl=0 at alpha= | -1.5548 | deg
|  |  |  | @ Cl=0.1, Cd= | 0.00452
|  |  |  | @ Cl=0.4, Cd= | 0.0046699
|  |  |  | @ Cl=0.6, Cd= | 0.0051768
alpha (deg) | Cl | Cd | Cm | Cl/Cd
-20 | -1.2761 | 0.09557 | -0.0372 | -13.3525
-19.5 | -1.3123 | 0.08251 | -0.0452 | -15.9047
-19 | -1.3409 | 0.07132 | -0.0514 | -18.8012
-18.5 | -1.3578 | 0.06227 | -0.0558 | -21.805
-18 | -1.371 | 0.05419 | -0.0591 | -25.2999
-17.5 | -1.3759 | 0.04749 | -0.0612 | -28.9724
-17 | -1.3778 | 0.0415 | -0.0625 | -33.2
-16.5 | -1.3713 | 0.03668 | -0.063 | -37.3855
-16 | -1.3643 | 0.03227 | -0.0628 | -42.2777
-14.5 | -1.3071 | 0.02252 | -0.0609 | -58.0417
-14 | -1.2941 | 0.01993 | -0.0578 | -64.9323
-13.5 | -1.2763 | 0.01775 | -0.0544 | -71.9042
-13 | -1.2562 | 0.01602 | -0.0506 | -78.4145
-12.5 | -1.2412 | 0.0148 | -0.0446 | -83.8649
-12 | -1.2029 | 0.0139 | -0.0415 | -86.5396
-11.5 | -1.1568 | 0.01314 | -0.0394 | -88.0365
-11 | -1.1081 | 0.01238 | -0.0377 | -89.5073
-10.5 | -1.0569 | 0.01166 | -0.0363 | -90.6432
-10 | -1.0026 | 0.01109 | -0.0354 | -90.4058
-9.5 | -0.9464 | 0.01061 | -0.0348 | -89.1989
-9 | -0.8904 | 0.01004 | -0.0342 | -88.6853
-8.5 | -0.8326 | 0.00961 | -0.034 | -86.6389
-8 | -0.7742 | 0.0092 | -0.0338 | -84.1522
-7.5 | -0.7155 | 0.00881 | -0.0338 | -81.2145
-7 | -0.6559 | 0.00847 | -0.0339 | -77.438
-6.5 | -0.5962 | 0.00814 | -0.0341 | -73.2432
-5.5 | -0.4761 | 0.00751 | -0.0347 | -63.3955
-5 | -0.4166 | 0.00709 | -0.0351 | -58.7588
-4.5 | -0.3568 | 0.00669 | -0.0355 | -53.3333
-4 | -0.2968 | 0.00629 | -0.036 | -47.186
-3.5 | -0.2369 | 0.00582 | -0.0366 | -40.7045
-3 | -0.1769 | 0.00534 | -0.0373 | -33.1273
-2.5 | -0.1166 | 0.00488 | -0.038 | -23.8934
-2 | -0.0553 | 0.00463 | -0.0388 | -11.9438
-1.5 | 0.0068 | 0.00459 | -0.0396 | 1.4815
-1 | 0.069 | 0.00454 | -0.0404 | 15.1982
-0.5 | 0.1311 | 0.0045 | -0.0412 | 29.1333
0 | 0.1932 | 0.00453 | -0.0421 | 42.649
0.5 | 0.2554 | 0.00455 | -0.0428 | 56.1319
1 | 0.3175 | 0.00457 | -0.0436 | 69.4748
1.5 | 0.3795 | 0.00463 | -0.0444 | 81.9654
2 | 0.4411 | 0.00475 | -0.0451 | 92.8632
2.5 | 0.5023 | 0.00489 | -0.0458 | 102.7198
3 | 0.5637 | 0.00502 | -0.0464 | 112.2908
3.5 | 0.6239 | 0.00528 | -0.0469 | 118.1629
4 | 0.6802 | 0.00591 | -0.0468 | 115.0931
4.5 | 0.7357 | 0.0066 | -0.0466 | 111.4697
5 | 0.7902 | 0.0073 | -0.0463 | 108.2466
5.5 | 0.8444 | 0.00795 | -0.0458 | 106.2138
6 | 0.8988 | 0.00853 | -0.0452 | 105.3693
7 | 1.0041 | 0.00977 | -0.0434 | 102.7738
7.5 | 1.0564 | 0.01031 | -0.0423 | 102.4636
8 | 1.1082 | 0.01081 | -0.0411 | 102.5162
8.5 | 1.1589 | 0.01131 | -0.0397 | 102.4668
9 | 1.206 | 0.0119 | -0.0377 | 101.3445
9.5 | 1.2503 | 0.01249 | -0.0352 | 100.1041
10 | 1.2773 | 0.01323 | -0.0298 | 96.5457
10.5 | 1.3088 | 0.01407 | -0.0256 | 93.0206
11 | 1.3387 | 0.01516 | -0.0216 | 88.3047
11.5 | 1.3674 | 0.01646 | -0.0179 | 83.0741
12 | 1.3978 | 0.01781 | -0.0146 | 78.484
12.5 | 1.4243 | 0.01946 | -0.0113 | 73.1912
13.5 | 1.4727 | 0.02343 | -0.0055 | 62.8553
14 | 1.4963 | 0.02588 | -0.0031 | 57.8168
14.5 | 1.5175 | 0.02865 | -0.001 | 52.9668
15 | 1.5351 | 0.03185 | 0.0008 | 48.1978
15.5 | 1.5476 | 0.03573 | 0.0024 | 43.3137
16 | 1.5633 | 0.03957 | 0.0034 | 39.5072
16.5 | 1.5758 | 0.04395 | 0.004 | 35.8544
17 | 1.5873 | 0.04862 | 0.0043 | 32.6471
17.5 | 1.5936 | 0.0541 | 0.004 | 29.4566
18 | 1.5965 | 0.06019 | 0.0031 | 26.5243
18.5 | 1.5956 | 0.06701 | 0.0016 | 23.8114
19 | 1.5844 | 0.07546 | -0.001 | 20.9966
19.5 | 1.578 | 0.0837 | -0.0041 | 18.853
20 | 1.5669 | 0.09293 | -0.008 | 16.8611

## 79. Re 5M Mach 0.50 (1)
BIGFOIL.COM POLAR EXPORT
NACA63-216 a=0.8
NACA63-216 a=0.8 |  |  |  | Cl Max: | 1.197 | at alpha= | 20 | deg
JavaFoil+Calcfoil stall+Eppler ext transition |  |  |  | L/D Max: | 107.787 | at alpha= | 3.5 | deg
Re: | 5000000 |  |  | Cd Min: | 0.00564 | at alpha= | -1 | deg
Mach: | 0.5 |  |  | Cl=0 at alpha= | -1.5704 | deg
|  |  |  | @ Cl=0.1, Cd= | 0.00564
|  |  |  | @ Cl=0.4, Cd= | 0.0058635
|  |  |  | @ Cl=0.6, Cd= | 0.0062091
alpha (deg) | Cl | Cd | Cm | Cl/Cd
-20 | -1.031 | 0.16169 | -0.01 | -6.379
-19.5 | -1.004 | 0.15575 | -0.01 | -6.446
-19 | -0.981 | 0.15423 | -0.011 | -6.362
-18.5 | -0.951 | 0.14467 | -0.011 | -6.573
-18 | -0.92 | 0.14023 | -0.011 | -6.561
-17.5 | -0.892 | 0.13635 | -0.011 | -6.544
-17 | -0.865 | 0.13234 | -0.011 | -6.535
-16.5 | -0.84 | 0.12809 | -0.012 | -6.558
-16 | -0.809 | 0.12288 | -0.012 | -6.587
-15.5 | -0.78 | 0.11618 | -0.012 | -6.717
-15 | -0.753 | 0.11556 | -0.012 | -6.515
-14.5 | -0.726 | 0.11143 | -0.013 | -6.517
-14 | -0.695 | 0.11923 | -0.012 | -5.833
-13.5 | -0.669 | 0.10157 | -0.012 | -6.584
-13 | -0.641 | 0.09995 | -0.013 | -6.414
-12.5 | -0.613 | 0.09259 | -0.013 | -6.625
-12 | -0.586 | 0.08391 | -0.013 | -6.978
-11.5 | -0.559 | 0.07679 | -0.014 | -7.277
-11 | -0.539 | 0.06513 | -0.018 | -8.281
-10.5 | -0.501 | 0.0757 | -0.013 | -6.618
-10 | -0.512 | 0.04149 | -0.024 | -12.329
-9.5 | -0.445 | 0.07007 | -0.014 | -6.351
-9 | -0.786 | 0.01765 | -0.029 | -44.523
-8.5 | -0.803 | 0.01577 | -0.03 | -50.912
-8 | -0.782 | 0.01417 | -0.031 | -55.185
-7.5 | -0.748 | 0.01269 | -0.032 | -58.946
-7 | -0.704 | 0.01165 | -0.032 | -60.462
-6.5 | -0.654 | 0.01071 | -0.033 | -61.046
-6 | -0.599 | 0.01005 | -0.034 | -59.579
-5.5 | -0.543 | 0.00934 | -0.035 | -58.1
-5 | -0.477 | 0.00887 | -0.036 | -53.738
-4.5 | -0.409 | 0.00789 | -0.037 | -51.894
-4 | -0.341 | 0.00699 | -0.038 | -48.729
-3.5 | -0.271 | 0.00637 | -0.038 | -42.588
-3 | -0.201 | 0.00593 | -0.039 | -33.971
-2.5 | -0.131 | 0.00572 | -0.04 | -22.904
-2 | -0.061 | 0.00568 | -0.04 | -10.661
-1.5 | 0.01 | 0.00566 | -0.041 | 1.786
-1 | 0.081 | 0.00564 | -0.042 | 14.335
-0.5 | 0.152 | 0.00564 | -0.043 | 26.908
0 | 0.223 | 0.0057 | -0.043 | 39.051
0.5 | 0.293 | 0.00578 | -0.044 | 50.774
1 | 0.364 | 0.00578 | -0.045 | 63.044
1.5 | 0.433 | 0.00594 | -0.045 | 72.994
2 | 0.504 | 0.00605 | -0.046 | 83.242
2.5 | 0.574 | 0.00612 | -0.047 | 93.684
3 | 0.644 | 0.00636 | -0.047 | 101.27
3.5 | 0.713 | 0.00661 | -0.048 | 107.787
4 | 0.781 | 0.00727 | -0.049 | 107.468
4.5 | 0.849 | 0.00807 | -0.049 | 105.189
5 | 0.904 | 0.00906 | -0.05 | 99.777
5.5 | 0.961 | 0.0108 | -0.05 | 88.92
6 | 1.015 | 0.0126 | -0.05 | 80.535
6.5 | 1.068 | 0.01344 | -0.051 | 79.481
7 | 1.116 | 0.01445 | -0.051 | 77.235
7.5 | 1.153 | 0.0155 | -0.052 | 74.388
8 | 1.176 | 0.01674 | -0.052 | 70.283
8.5 | 1.178 | 0.01828 | -0.053 | 64.439
9 | 1.135 | 0.02037 | -0.053 | 55.716
9.5 | 0.731 | 0.02401 | -0.053 | 30.457
10 | 0.68 | 0.05417 | -0.043 | 12.561
10.5 | 0.778 | 0.03112 | -0.052 | 25.004
11 | 0.7 | 0.08194 | -0.027 | 8.548
11.5 | 0.833 | 0.03544 | -0.053 | 23.513
12 | 0.758 | 0.0859 | -0.031 | 8.819
12.5 | 0.785 | 0.09501 | -0.032 | 8.265
13 | 0.811 | 0.09643 | -0.03 | 8.406
13.5 | 0.838 | 0.10213 | -0.031 | 8.202
14 | 0.873 | 0.10505 | -0.036 | 8.312
14.5 | 0.894 | 0.10946 | -0.033 | 8.163
15 | 0.922 | 0.11446 | -0.034 | 8.055
15.5 | 0.957 | 0.11843 | -0.038 | 8.079
16 | 0.983 | 0.12844 | -0.039 | 7.653
16.5 | 1.004 | 0.12678 | -0.036 | 7.92
17 | 1.036 | 0.13284 | -0.039 | 7.797
17.5 | 1.074 | 0.13408 | -0.043 | 8.012
18 | 1.087 | 0.13991 | -0.039 | 7.772
18.5 | 1.116 | 0.14574 | -0.04 | 7.657
19 | 1.152 | 0.14721 | -0.043 | 7.822
19.5 | 1.191 | 0.14719 | -0.047 | 8.092
20 | 1.197 | 0.15751 | -0.042 | 7.6

## 80. Re 5M Mach 0.50 (2)
BIGFOIL.COM POLAR EXPORT
NACA63-216 a=0.8
NACA63-216 a=0.8 |  |  |  | Cl Max: | 1.3188 | at alpha= | 11.5 | deg
XFOIL ncrit=9 |  |  |  | L/D Max: | 127.469 | at alpha= | 3.5 | deg
Re: | 5000000 |  |  | Cd Min: | 0.15075 | at alpha= | 16.5 | deg
Mach: | 0.5 |  |  | Cl=0 at alpha= | -1.5444 | deg
|  |  |  | @ Cl=0.1, Cd= | 0.0047239
|  |  |  | @ Cl=0.4, Cd= | 0.0048441
|  |  |  | @ Cl=0.6, Cd= | 0.0052022
alpha (deg) | Cl | Cd | Cm | Cl/Cd
-15 | -0.7388 | 0.12122 | -0.0284 | -6.0947
-14.5 | -0.7655 | 0.1072 | -0.0381 | -7.1409
-14 | -0.7903 | 0.0939 | -0.0472 | -8.4164
-13.5 | -0.8184 | 0.08066 | -0.0563 | -10.1463
-12.5 | -0.8756 | 0.05706 | -0.0717 | -15.3453
-12 | -0.8997 | 0.04751 | -0.0765 | -18.9371
-11.5 | -0.9243 | 0.03908 | -0.0792 | -23.6515
-11 | -0.9478 | 0.03186 | -0.0795 | -29.7489
-10.5 | -0.9631 | 0.02596 | -0.0776 | -37.0994
-10 | -0.9739 | 0.02094 | -0.0739 | -46.5091
-9.5 | -0.9732 | 0.01702 | -0.0689 | -57.1798
-9 | -0.9672 | 0.0141 | -0.0625 | -68.5957
-8.5 | -0.9431 | 0.0125 | -0.0552 | -75.448
-8 | -0.8899 | 0.01133 | -0.0511 | -78.5437
-7.5 | -0.8265 | 0.0105 | -0.0482 | -78.7143
-7 | -0.7594 | 0.00984 | -0.0462 | -77.1748
-6.5 | -0.691 | 0.00926 | -0.0446 | -74.622
-6 | -0.6212 | 0.00878 | -0.0435 | -70.7517
-5.5 | -0.5506 | 0.00837 | -0.0428 | -65.7826
-5 | -0.4804 | 0.00795 | -0.0424 | -60.4277
-4.5 | -0.4111 | 0.00748 | -0.0421 | -54.9599
-4 | -0.3424 | 0.00694 | -0.042 | -49.3372
-3.5 | -0.2733 | 0.00641 | -0.0422 | -42.6365
-2.5 | -0.1363 | 0.00516 | -0.0431 | -26.4147
-2 | -0.0656 | 0.00485 | -0.0439 | -13.5258
-1.5 | 0.0064 | 0.00481 | -0.0447 | 1.3306
-1 | 0.078 | 0.00473 | -0.0455 | 16.4905
-0.5 | 0.1499 | 0.00471 | -0.0464 | 31.8259
0 | 0.2215 | 0.00474 | -0.0473 | 46.73
0.5 | 0.2934 | 0.00476 | -0.0481 | 61.6387
1 | 0.3651 | 0.00481 | -0.049 | 75.9044
1.5 | 0.4368 | 0.00488 | -0.0497 | 89.5082
2 | 0.5084 | 0.005 | -0.0504 | 101.68
2.5 | 0.5794 | 0.00515 | -0.0509 | 112.5049
3 | 0.6505 | 0.00533 | -0.0512 | 122.045
3.5 | 0.7202 | 0.00565 | -0.0513 | 127.469
4 | 0.7812 | 0.00652 | -0.0501 | 119.816
4.5 | 0.8399 | 0.00745 | -0.0484 | 112.7383
5 | 0.8955 | 0.00842 | -0.046 | 106.3539
5.5 | 0.9515 | 0.00923 | -0.0433 | 103.0878
6 | 1.0006 | 0.01017 | -0.0395 | 98.3874
6.5 | 1.0419 | 0.01103 | -0.0342 | 94.4606
7 | 1.0753 | 0.01194 | -0.0277 | 90.0586
7.5 | 1.1126 | 0.01311 | -0.0224 | 84.8665
8 | 1.1517 | 0.01445 | -0.0176 | 79.7024
8.5 | 1.189 | 0.01609 | -0.013 | 73.8968
9 | 1.2245 | 0.01803 | -0.0085 | 67.9146
9.5 | 1.2553 | 0.02044 | -0.004 | 61.4139
10 | 1.2835 | 0.02323 | 0.0002 | 55.2518
10.5 | 1.3054 | 0.02662 | 0.0043 | 49.0383
11 | 1.3177 | 0.03091 | 0.008 | 42.6302
11.5 | 1.3188 | 0.03641 | 0.0109 | 36.2208
12 | 1.31 | 0.04314 | 0.0126 | 30.3662
12.5 | 1.2913 | 0.05128 | 0.0128 | 25.1814
13 | 1.2695 | 0.06039 | 0.0114 | 21.0217
13.5 | 1.2457 | 0.07018 | 0.0086 | 17.7501
14 | 1.2177 | 0.08178 | 0.0035 | 14.8899
14.5 | 1.187 | 0.09467 | -0.0035 | 12.5383
15 | 1.1569 | 0.10844 | -0.0119 | 10.6686
15.5 | 1.1291 | 0.12274 | -0.0212 | 9.1991
16 | 1.1065 | 0.13688 | -0.0308 | 8.0837
16.5 | 1.0883 | 0.15075 | -0.0403 | 7.2192

## 81. Re 6M Mach 0.00 (1)
BIGFOIL.COM POLAR EXPORT
NACA63-216 a=0.8
NACA63-216 a=0.8 |  |  |  | Cl Max: | 1.419 | at alpha= | 13.5 | deg
JavaFoil+Calcfoil stall+Eppler ext transition |  |  |  | L/D Max: | 110.154 | at alpha= | 5 | deg
Re: | 6000000 |  |  | Cd Min: | 0.00531 | at alpha= | -1.5 | deg
Mach: | 0 |  |  | Cl=0 at alpha= | -1.5726 | deg
|  |  |  | @ Cl=0.1, Cd= | 0.0053249
|  |  |  | @ Cl=0.4, Cd= | 0.0055157
|  |  |  | @ Cl=0.6, Cd= | 0.0058971
alpha (deg) | Cl | Cd | Cm | Cl/Cd
-20 | -0.959 | 0.12003 | -0.01 | -7.987
-19.5 | -1 | 0.09733 | -0.011 | -10.275
-19 | -1.039 | 0.07948 | -0.012 | -13.071
-18.5 | -1.069 | 0.06859 | -0.013 | -15.591
-18 | -1.088 | 0.06043 | -0.014 | -18.001
-17.5 | -1.111 | 0.0493 | -0.015 | -22.546
-17 | -1.127 | 0.04272 | -0.015 | -26.368
-16.5 | -1.139 | 0.03689 | -0.016 | -30.87
-16 | -1.145 | 0.0331 | -0.017 | -34.588
-15.5 | -1.148 | 0.0295 | -0.017 | -38.909
-15 | -1.148 | 0.02634 | -0.018 | -43.574
-14.5 | -1.144 | 0.02356 | -0.019 | -48.557
-14 | -1.135 | 0.02148 | -0.019 | -52.846
-13.5 | -1.122 | 0.01971 | -0.02 | -56.935
-13 | -1.105 | 0.01836 | -0.021 | -60.166
-12.5 | -1.085 | 0.01677 | -0.021 | -64.676
-12 | -1.06 | 0.0157 | -0.022 | -67.527
-11.5 | -1.034 | 0.01438 | -0.023 | -71.869
-11 | -1.005 | 0.0132 | -0.023 | -76.098
-10.5 | -0.971 | 0.0123 | -0.024 | -78.935
-10 | -0.935 | 0.01149 | -0.025 | -81.417
-9.5 | -0.896 | 0.01084 | -0.025 | -82.603
-9 | -0.855 | 0.01017 | -0.026 | -84.108
-8.5 | -0.81 | 0.00959 | -0.027 | -84.461
-8 | -0.757 | 0.00919 | -0.028 | -82.46
-7.5 | -0.703 | 0.00883 | -0.028 | -79.661
-7 | -0.648 | 0.00858 | -0.029 | -75.462
-6.5 | -0.591 | 0.00833 | -0.029 | -70.941
-6 | -0.534 | 0.00809 | -0.03 | -65.987
-5.5 | -0.475 | 0.00782 | -0.031 | -60.773
-5 | -0.416 | 0.0072 | -0.031 | -57.796
-4.5 | -0.356 | 0.0068 | -0.032 | -52.372
-4 | -0.296 | 0.00617 | -0.033 | -48.022
-3.5 | -0.236 | 0.00586 | -0.033 | -40.173
-3 | -0.175 | 0.00553 | -0.034 | -31.586
-2.5 | -0.114 | 0.0054 | -0.034 | -21.053
-2 | -0.053 | 0.00535 | -0.035 | -9.814
-1.5 | 0.009 | 0.00531 | -0.036 | 1.648
-1 | 0.07 | 0.00532 | -0.036 | 13.17
-0.5 | 0.131 | 0.00533 | -0.037 | 24.66
0 | 0.193 | 0.00534 | -0.037 | 36.096
0.5 | 0.254 | 0.00536 | -0.038 | 47.384
1 | 0.315 | 0.00541 | -0.039 | 58.248
1.5 | 0.376 | 0.0055 | -0.039 | 68.309
2 | 0.437 | 0.00554 | -0.04 | 78.8
2.5 | 0.498 | 0.00565 | -0.04 | 88.029
3 | 0.558 | 0.00578 | -0.041 | 96.601
3.5 | 0.619 | 0.00595 | -0.042 | 104.008
4 | 0.679 | 0.00637 | -0.042 | 106.481
4.5 | 0.738 | 0.00679 | -0.043 | 108.757
5 | 0.797 | 0.00723 | -0.043 | 110.154
5.5 | 0.855 | 0.00816 | -0.044 | 104.706
6 | 0.912 | 0.00897 | -0.045 | 101.709
6.5 | 0.968 | 0.00946 | -0.045 | 102.285
7 | 1.013 | 0.01049 | -0.045 | 96.62
7.5 | 1.063 | 0.01093 | -0.046 | 97.215
8 | 1.11 | 0.01148 | -0.046 | 96.66
8.5 | 1.155 | 0.01205 | -0.047 | 95.886
9 | 1.198 | 0.01264 | -0.047 | 94.79
9.5 | 1.238 | 0.01329 | -0.047 | 93.172
10 | 1.275 | 0.01403 | -0.048 | 90.887
10.5 | 1.309 | 0.01476 | -0.048 | 88.66
11 | 1.34 | 0.0156 | -0.049 | 85.896
11.5 | 1.367 | 0.01649 | -0.049 | 82.862
12 | 1.386 | 0.01759 | -0.049 | 78.824
12.5 | 1.402 | 0.01869 | -0.05 | 75.003
13 | 1.412 | 0.01989 | -0.05 | 71.016
13.5 | 1.419 | 0.02112 | -0.05 | 67.193
14 | 1.419 | 0.02302 | -0.051 | 61.628
14.5 | 1.416 | 0.02443 | -0.051 | 57.982
15 | 1.408 | 0.02651 | -0.051 | 53.115
15.5 | 1.396 | 0.02848 | -0.051 | 49.026
16 | 1.381 | 0.03078 | -0.052 | 44.865
16.5 | 1.358 | 0.03467 | -0.051 | 39.175
17 | 1.335 | 0.03779 | -0.052 | 35.337
17.5 | 1.308 | 0.04228 | -0.052 | 30.928
18 | 1.281 | 0.04566 | -0.052 | 28.049
18.5 | 1.252 | 0.04934 | -0.052 | 25.376

## 82. Re 6M Mach 0.00 (2)
BIGFOIL.COM POLAR EXPORT
NACA63-216 a=0.8
NACA63-216 a=0.8 |  |  |  | Cl Max: | 1.7011 | at alpha= | 20 | deg
XFOIL ncrit=9 |  |  |  | L/D Max: | 114.34 | at alpha= | 3.5 | deg
Re: | 6000000 |  |  | Cd Min: | 0.05743 | at alpha= | 20 | deg
Mach: | 0 |  |  | Cl=0 at alpha= | -1.5595 | deg
|  |  |  | @ Cl=0.1, Cd= | 0.0043521
|  |  |  | @ Cl=0.4, Cd= | 0.0045438
|  |  |  | @ Cl=0.6, Cd= | 0.0052517
alpha (deg) | Cl | Cd | Cm | Cl/Cd
-20 | -1.5392 | 0.0455 | -0.0509 | -33.8286
-19.5 | -1.536 | 0.04062 | -0.0519 | -37.8139
-19 | -1.5292 | 0.03634 | -0.0525 | -42.0804
-18.5 | -1.52 | 0.03261 | -0.0525 | -46.6115
-18 | -1.5084 | 0.02926 | -0.0522 | -51.5516
-17.5 | -1.4904 | 0.02657 | -0.0516 | -56.0933
-17 | -1.4723 | 0.02402 | -0.0506 | -61.2948
-15.5 | -1.3978 | 0.01829 | -0.0474 | -76.4243
-15 | -1.3778 | 0.01689 | -0.0443 | -81.5749
-14.5 | -1.366 | 0.01544 | -0.0396 | -88.4715
-14 | -1.3458 | 0.01452 | -0.0349 | -92.686
-13.5 | -1.3076 | 0.01372 | -0.0329 | -95.3061
-13 | -1.2643 | 0.01305 | -0.0317 | -96.8812
-12.5 | -1.2177 | 0.01246 | -0.0308 | -97.7287
-12 | -1.1689 | 0.01195 | -0.0303 | -97.8159
-11.5 | -1.1198 | 0.01137 | -0.0298 | -98.4872
-11 | -1.069 | 0.01083 | -0.0295 | -98.7073
-10.5 | -1.0165 | 0.01039 | -0.0294 | -97.8345
-10 | -0.9627 | 0.01001 | -0.0295 | -96.1738
-9.5 | -0.9091 | 0.00956 | -0.0295 | -95.0941
-9 | -0.8543 | 0.00918 | -0.0297 | -93.061
-8.5 | -0.7985 | 0.00888 | -0.03 | -89.9212
-8 | -0.7429 | 0.00851 | -0.0303 | -87.2973
-7.5 | -0.6864 | 0.00822 | -0.0307 | -83.5036
-7 | -0.6296 | 0.00793 | -0.0312 | -79.3947
-6.5 | -0.5723 | 0.00766 | -0.0317 | -74.7128
-6 | -0.515 | 0.00739 | -0.0322 | -69.6888
-5 | -0.4002 | 0.00673 | -0.0333 | -59.4651
-4.5 | -0.3426 | 0.00639 | -0.0339 | -53.615
-4 | -0.2848 | 0.00606 | -0.0345 | -46.9967
-3.5 | -0.227 | 0.00567 | -0.0352 | -40.0353
-3 | -0.1691 | 0.00524 | -0.0359 | -32.271
-2 | -0.0526 | 0.00449 | -0.0375 | -11.7149
-1.5 | 0.0071 | 0.00443 | -0.0383 | 1.6027
-1 | 0.0667 | 0.00438 | -0.0391 | 15.2283
-0.5 | 0.1264 | 0.00433 | -0.0399 | 29.1917
0 | 0.1861 | 0.00434 | -0.0407 | 42.8802
0.5 | 0.2457 | 0.00437 | -0.0415 | 56.2243
1 | 0.3053 | 0.00441 | -0.0423 | 69.229
1.5 | 0.3646 | 0.00449 | -0.043 | 81.2027
2 | 0.4238 | 0.00458 | -0.0437 | 92.5328
2.5 | 0.4827 | 0.0047 | -0.0444 | 102.7021
3.5 | 0.598 | 0.00523 | -0.0455 | 114.3403
4.5 | 0.7069 | 0.00641 | -0.0458 | 110.2808
5 | 0.7603 | 0.00701 | -0.0458 | 108.4593
5.5 | 0.8138 | 0.00755 | -0.0457 | 107.7881
6 | 0.8672 | 0.00805 | -0.0456 | 107.7267
6.5 | 0.9199 | 0.00855 | -0.0454 | 107.5906
7 | 0.9717 | 0.00907 | -0.0451 | 107.1334
7.5 | 1.0239 | 0.00952 | -0.0447 | 107.5525
8 | 1.0758 | 0.00993 | -0.0444 | 108.3384
8.5 | 1.1267 | 0.01035 | -0.0439 | 108.8599
9 | 1.1762 | 0.01082 | -0.0432 | 108.7061
9.5 | 1.2252 | 0.01126 | -0.0424 | 108.8099
10 | 1.2713 | 0.01178 | -0.0412 | 107.9202
10.5 | 1.3157 | 0.01231 | -0.0397 | 106.8806
11 | 1.3567 | 0.01287 | -0.0377 | 105.4157
11.5 | 1.3817 | 0.01355 | -0.0328 | 101.9705
12 | 1.4099 | 0.01432 | -0.0289 | 98.4567
12.5 | 1.4387 | 0.01522 | -0.0256 | 94.5269
13 | 1.4657 | 0.01628 | -0.0224 | 90.0307
14 | 1.5161 | 0.01882 | -0.0164 | 80.5579
14.5 | 1.5426 | 0.02039 | -0.0142 | 75.6547
15 | 1.5658 | 0.02226 | -0.012 | 70.3414
15.5 | 1.5879 | 0.02434 | -0.01 | 65.2383
16 | 1.6043 | 0.02694 | -0.008 | 59.5509
16.5 | 1.6214 | 0.02966 | -0.0063 | 54.6662
17 | 1.6396 | 0.03244 | -0.0051 | 50.5425
17.5 | 1.6561 | 0.03555 | -0.0042 | 46.5851
18 | 1.6711 | 0.03894 | -0.0036 | 42.9147
18.5 | 1.6827 | 0.04285 | -0.0032 | 39.2695
19 | 1.6925 | 0.0471 | -0.0032 | 35.9342
19.5 | 1.6989 | 0.05193 | -0.0036 | 32.7152
20 | 1.7011 | 0.05743 | -0.0044 | 29.6204

## 83. Re 6M Mach 0.10 (1)
BIGFOIL.COM POLAR EXPORT
NACA63-216 a=0.8
NACA63-216 a=0.8 |  |  |  | Cl Max: | 1.408 | at alpha= | 13.5 | deg
JavaFoil+Calcfoil stall+Eppler ext transition |  |  |  | L/D Max: | 109.474 | at alpha= | 5 | deg
Re: | 6000000 |  |  | Cd Min: | 0.00532 | at alpha= | -1 | deg
Mach: | 0.1 |  |  | Cl=0 at alpha= | -1.5726 | deg
|  |  |  | @ Cl=0.1, Cd= | 0.0053248
|  |  |  | @ Cl=0.4, Cd= | 0.005518
|  |  |  | @ Cl=0.6, Cd= | 0.0058951
alpha (deg) | Cl | Cd | Cm | Cl/Cd
-20 | -0.897 | 0.1371 | -0.009 | -6.545
-19.5 | -0.939 | 0.11342 | -0.011 | -8.283
-19 | -0.973 | 0.1003 | -0.011 | -9.703
-18.5 | -1.018 | 0.07939 | -0.013 | -12.821
-18 | -1.045 | 0.06666 | -0.013 | -15.682
-17.5 | -1.074 | 0.05384 | -0.014 | -19.943
-17 | -1.094 | 0.04594 | -0.015 | -23.806
-16.5 | -1.108 | 0.04021 | -0.016 | -27.567
-16 | -1.121 | 0.03462 | -0.017 | -32.385
-15.5 | -1.128 | 0.0308 | -0.017 | -36.623
-15 | -1.131 | 0.02733 | -0.018 | -41.388
-14.5 | -1.13 | 0.02456 | -0.019 | -45.987
-14 | -1.124 | 0.0221 | -0.019 | -50.875
-13.5 | -1.114 | 0.0202 | -0.02 | -55.141
-13 | -1.098 | 0.0188 | -0.021 | -58.436
-12.5 | -1.08 | 0.01728 | -0.021 | -62.484
-12 | -1.057 | 0.01602 | -0.022 | -65.988
-11.5 | -1.032 | 0.01469 | -0.023 | -70.267
-11 | -1.004 | 0.01345 | -0.023 | -74.601
-10.5 | -0.971 | 0.01251 | -0.024 | -77.678
-10 | -0.936 | 0.01166 | -0.025 | -80.257
-9.5 | -0.897 | 0.01098 | -0.026 | -81.685
-9 | -0.856 | 0.00999 | -0.026 | -85.693
-8.5 | -0.813 | 0.00972 | -0.027 | -83.623
-8 | -0.76 | 0.00934 | -0.028 | -81.415
-7.5 | -0.706 | 0.00895 | -0.028 | -78.884
-7 | -0.651 | 0.0086 | -0.029 | -75.628
-6.5 | -0.594 | 0.00835 | -0.03 | -71.132
-6 | -0.536 | 0.0081 | -0.03 | -66.204
-5.5 | -0.478 | 0.0079 | -0.031 | -60.447
-5 | -0.418 | 0.00721 | -0.031 | -58.003
-4.5 | -0.358 | 0.00682 | -0.032 | -52.513
-4 | -0.298 | 0.00618 | -0.033 | -48.162
-3.5 | -0.237 | 0.00587 | -0.033 | -40.345
-3 | -0.176 | 0.00553 | -0.034 | -31.725
-2.5 | -0.114 | 0.0054 | -0.035 | -21.136
-2 | -0.053 | 0.00537 | -0.035 | -9.831
-1.5 | 0.009 | 0.00534 | -0.036 | 1.647
-1 | 0.07 | 0.00532 | -0.036 | 13.234
-0.5 | 0.132 | 0.00533 | -0.037 | 24.776
0 | 0.194 | 0.00534 | -0.038 | 36.255
0.5 | 0.255 | 0.0054 | -0.038 | 47.314
1 | 0.317 | 0.00542 | -0.039 | 58.52
1.5 | 0.378 | 0.0055 | -0.039 | 68.666
2 | 0.439 | 0.00555 | -0.04 | 79.131
2.5 | 0.5 | 0.00565 | -0.041 | 88.456
3 | 0.561 | 0.00578 | -0.041 | 97.059
3.5 | 0.622 | 0.00596 | -0.042 | 104.407
4 | 0.682 | 0.00639 | -0.042 | 106.66
4.5 | 0.742 | 0.0068 | -0.043 | 109.111
5 | 0.801 | 0.00731 | -0.044 | 109.474
5.5 | 0.859 | 0.00826 | -0.044 | 103.95
6 | 0.916 | 0.00902 | -0.045 | 101.555
6.5 | 0.972 | 0.00961 | -0.045 | 101.239
7 | 1.017 | 0.01056 | -0.045 | 96.299
7.5 | 1.067 | 0.01104 | -0.046 | 96.599
8 | 1.114 | 0.01161 | -0.046 | 95.941
8.5 | 1.159 | 0.01216 | -0.047 | 95.275
9 | 1.201 | 0.01277 | -0.047 | 94.032
9.5 | 1.241 | 0.01344 | -0.048 | 92.304
10 | 1.277 | 0.0142 | -0.048 | 89.926
10.5 | 1.31 | 0.01496 | -0.048 | 87.56
11 | 1.34 | 0.01582 | -0.049 | 84.681
11.5 | 1.365 | 0.01675 | -0.049 | 81.518
12 | 1.383 | 0.01788 | -0.05 | 77.351
12.5 | 1.397 | 0.01903 | -0.05 | 73.393
13 | 1.405 | 0.02029 | -0.05 | 69.25
13.5 | 1.408 | 0.02179 | -0.051 | 64.633
14 | 1.406 | 0.02333 | -0.051 | 60.265
14.5 | 1.399 | 0.02509 | -0.051 | 55.754
15 | 1.387 | 0.0273 | -0.051 | 50.794
15.5 | 1.371 | 0.02942 | -0.051 | 46.615
16 | 1.351 | 0.03207 | -0.052 | 42.127
16.5 | 1.324 | 0.03617 | -0.052 | 36.6
17 | 1.294 | 0.04053 | -0.052 | 31.931
17.5 | 1.263 | 0.04478 | -0.051 | 28.205
18 | 1.233 | 0.04776 | -0.052 | 25.815
18.5 | 1.196 | 0.05361 | -0.051 | 22.308

## 84. Re 6M Mach 0.10 (2)
BIGFOIL.COM POLAR EXPORT
NACA63-216 a=0.8
NACA63-216 a=0.8 |  |  |  | Cl Max: | 1.6869 | at alpha= | 19.5 | deg
XFOIL ncrit=9 |  |  |  | L/D Max: | 114.866 | at alpha= | 3.5 | deg
Re: | 6000000 |  |  | Cd Min: | 0.06183 | at alpha= | 20 | deg
Mach: | 0.1 |  |  | Cl=0 at alpha= | -1.5591 | deg
|  |  |  | @ Cl=0.1, Cd= | 0.0043626
|  |  |  | @ Cl=0.4, Cd= | 0.0045455
|  |  |  | @ Cl=0.6, Cd= | 0.0052277
alpha (deg) | Cl | Cd | Cm | Cl/Cd
-20 | -1.5179 | 0.0502 | -0.0517 | -30.2371
-19.5 | -1.5192 | 0.0445 | -0.0533 | -34.1393
-19 | -1.5164 | 0.03953 | -0.0542 | -38.3607
-18.5 | -1.5097 | 0.03526 | -0.0546 | -42.8162
-18 | -1.4999 | 0.03155 | -0.0544 | -47.5404
-17.5 | -1.4849 | 0.02845 | -0.054 | -52.1933
-17 | -1.4686 | 0.02559 | -0.0531 | -57.3896
-16.5 | -1.4487 | 0.02315 | -0.052 | -62.5788
-15.5 | -1.3938 | 0.01915 | -0.0507 | -72.7833
-15 | -1.3751 | 0.01764 | -0.0474 | -77.9535
-14.5 | -1.3567 | 0.01613 | -0.0439 | -84.1104
-14 | -1.3462 | 0.01494 | -0.038 | -90.1071
-13.5 | -1.3131 | 0.01406 | -0.0352 | -93.3926
-13 | -1.2714 | 0.0133 | -0.0335 | -95.594
-12.5 | -1.2255 | 0.01267 | -0.0324 | -96.7245
-12 | -1.1769 | 0.01211 | -0.0316 | -97.1841
-11.5 | -1.127 | 0.01157 | -0.031 | -97.4071
-11 | -1.0765 | 0.01098 | -0.0305 | -98.0419
-10.5 | -1.0238 | 0.0105 | -0.0303 | -97.5048
-10 | -0.9698 | 0.01009 | -0.0302 | -96.115
-9.5 | -0.9155 | 0.00965 | -0.0302 | -94.8705
-9 | -0.8604 | 0.00925 | -0.0303 | -93.0162
-8.5 | -0.8043 | 0.00893 | -0.0305 | -90.0672
-8 | -0.748 | 0.00857 | -0.0308 | -87.2812
-7.5 | -0.6912 | 0.00826 | -0.0311 | -83.6804
-7 | -0.6339 | 0.00797 | -0.0315 | -79.5358
-6.5 | -0.5762 | 0.0077 | -0.032 | -74.8312
-6 | -0.5184 | 0.00742 | -0.0325 | -69.8652
-5.5 | -0.4606 | 0.00713 | -0.033 | -64.6003
-5 | -0.4029 | 0.00676 | -0.0335 | -59.6006
-4.5 | -0.3448 | 0.00642 | -0.0341 | -53.7072
-4 | -0.2866 | 0.00609 | -0.0348 | -47.0608
-3 | -0.1702 | 0.00526 | -0.0361 | -32.3574
-2.5 | -0.1119 | 0.00484 | -0.0369 | -23.1198
-2 | -0.053 | 0.0045 | -0.0377 | -11.7778
-1.5 | 0.0071 | 0.00444 | -0.0385 | 1.5991
-1 | 0.0671 | 0.00439 | -0.0393 | 15.2847
-0.5 | 0.1272 | 0.00434 | -0.0401 | 29.3088
0 | 0.1872 | 0.00435 | -0.0409 | 43.0345
0.5 | 0.2472 | 0.00438 | -0.0417 | 56.4384
1 | 0.3072 | 0.00442 | -0.0425 | 69.5023
1.5 | 0.3669 | 0.00449 | -0.0432 | 81.7149
2 | 0.4265 | 0.00459 | -0.044 | 92.9194
2.5 | 0.4858 | 0.00471 | -0.0447 | 103.1423
3 | 0.5448 | 0.00487 | -0.0453 | 111.8686
3.5 | 0.6019 | 0.00524 | -0.0457 | 114.8664
4 | 0.6564 | 0.00588 | -0.0458 | 111.6327
4.5 | 0.7113 | 0.00643 | -0.0459 | 110.6221
5 | 0.765 | 0.00704 | -0.0459 | 108.6648
5.5 | 0.8188 | 0.00759 | -0.0458 | 107.8788
6 | 0.8723 | 0.00811 | -0.0456 | 107.5586
6.5 | 0.9251 | 0.00862 | -0.0453 | 107.3202
7 | 0.9774 | 0.00913 | -0.0449 | 107.0537
7.5 | 1.0297 | 0.0096 | -0.0445 | 107.2604
8 | 1.0818 | 0.01001 | -0.0441 | 108.0719
8.5 | 1.1331 | 0.01043 | -0.0435 | 108.6385
9 | 1.1824 | 0.01093 | -0.0426 | 108.1793
9.5 | 1.2315 | 0.01137 | -0.0417 | 108.3113
10 | 1.2769 | 0.01193 | -0.0402 | 107.0327
10.5 | 1.321 | 0.01245 | -0.0385 | 106.1044
11 | 1.3564 | 0.01304 | -0.0353 | 104.0184
11.5 | 1.3803 | 0.01383 | -0.0303 | 99.8048
12 | 1.4106 | 0.01464 | -0.0268 | 96.3525
12.5 | 1.4391 | 0.01565 | -0.0234 | 91.9553
13 | 1.4656 | 0.01681 | -0.0202 | 87.1862
13.5 | 1.4894 | 0.01804 | -0.0168 | 82.561
14 | 1.517 | 0.01953 | -0.0144 | 77.6754
14.5 | 1.5427 | 0.02126 | -0.0121 | 72.5635
15 | 1.5647 | 0.02333 | -0.0098 | 67.0682
15.5 | 1.5857 | 0.02561 | -0.0078 | 61.9172
16 | 1.6008 | 0.02847 | -0.0058 | 56.2276
16.5 | 1.6198 | 0.03119 | -0.0044 | 51.9333
17 | 1.6375 | 0.0342 | -0.0033 | 47.8801
17.5 | 1.6527 | 0.03759 | -0.0025 | 43.9665
18 | 1.6666 | 0.04129 | -0.0019 | 40.3633
18.5 | 1.6759 | 0.04561 | -0.0017 | 36.7441
19 | 1.6839 | 0.05029 | -0.0019 | 33.4838
19.5 | 1.6869 | 0.05574 | -0.0026 | 30.2637
20 | 1.6864 | 0.06183 | -0.0037 | 27.2748

## 85. Re 6M Mach 0.25 (1)
BIGFOIL.COM POLAR EXPORT
NACA63-216 a=0.8
NACA63-216 a=0.8 |  |  |  | Cl Max: | 1.352 | at alpha= | 12 | deg
JavaFoil+Calcfoil stall+Eppler ext transition |  |  |  | L/D Max: | 108.758 | at alpha= | 4.5 | deg
Re: | 6000000 |  |  | Cd Min: | 0.00537 | at alpha= | -0.5 | deg
Mach: | 0.25 |  |  | Cl=0 at alpha= | -1.5714 | deg
|  |  |  | @ Cl=0.1, Cd= | 0.0053756
|  |  |  | @ Cl=0.4, Cd= | 0.0055452
|  |  |  | @ Cl=0.6, Cd= | 0.0059414
alpha (deg) | Cl | Cd | Cm | Cl/Cd
-18 | -0.69 | 0.13897 | -0.01 | -4.966
-17.5 | -0.736 | 0.12573 | -0.01 | -5.854
-17 | -0.779 | 0.11405 | -0.011 | -6.83
-16.5 | -0.826 | 0.09713 | -0.013 | -8.499
-16 | -0.888 | 0.06875 | -0.015 | -12.922
-15.5 | -0.941 | 0.05029 | -0.017 | -18.715
-15 | -0.979 | 0.04015 | -0.018 | -24.384
-14.5 | -1.009 | 0.03287 | -0.019 | -30.689
-14 | -1.028 | 0.02805 | -0.019 | -36.66
-13.5 | -1.04 | 0.02456 | -0.02 | -42.332
-13 | -1.043 | 0.02198 | -0.021 | -47.457
-12.5 | -1.04 | 0.01976 | -0.022 | -52.635
-12 | -1.03 | 0.01794 | -0.022 | -57.427
-11.5 | -1.014 | 0.01647 | -0.023 | -61.576
-11 | -0.992 | 0.01527 | -0.024 | -64.931
-10.5 | -0.967 | 0.01383 | -0.025 | -69.899
-10 | -0.936 | 0.01282 | -0.025 | -73.008
-9.5 | -0.901 | 0.01189 | -0.026 | -75.816
-9 | -0.862 | 0.01111 | -0.027 | -77.606
-8.5 | -0.819 | 0.01045 | -0.028 | -78.398
-8 | -0.776 | 0.00974 | -0.029 | -79.687
-7.5 | -0.722 | 0.00929 | -0.029 | -77.706
-7 | -0.666 | 0.00892 | -0.03 | -74.676
-6.5 | -0.609 | 0.00858 | -0.03 | -70.924
-6 | -0.55 | 0.00825 | -0.031 | -66.656
-5.5 | -0.49 | 0.00808 | -0.032 | -60.602
-5 | -0.429 | 0.00737 | -0.032 | -58.273
-4.5 | -0.368 | 0.00702 | -0.033 | -52.355
-4 | -0.306 | 0.00629 | -0.034 | -48.633
-3.5 | -0.243 | 0.00597 | -0.034 | -40.745
-3 | -0.18 | 0.00563 | -0.035 | -32.034
-2.5 | -0.117 | 0.00545 | -0.036 | -21.519
-2 | -0.054 | 0.00539 | -0.036 | -10.067
-1.5 | 0.009 | 0.00539 | -0.037 | 1.676
-1 | 0.072 | 0.00538 | -0.037 | 13.451
-0.5 | 0.136 | 0.00537 | -0.038 | 25.259
0 | 0.199 | 0.0054 | -0.039 | 36.875
0.5 | 0.262 | 0.00543 | -0.039 | 48.322
1 | 0.326 | 0.00549 | -0.04 | 59.283
1.5 | 0.388 | 0.00553 | -0.041 | 70.093
2 | 0.451 | 0.00561 | -0.041 | 80.422
2.5 | 0.514 | 0.00573 | -0.042 | 89.671
3 | 0.576 | 0.00585 | -0.042 | 98.473
3.5 | 0.639 | 0.00609 | -0.043 | 104.859
4 | 0.701 | 0.00659 | -0.044 | 106.257
4.5 | 0.762 | 0.007 | -0.044 | 108.758
5 | 0.822 | 0.00757 | -0.045 | 108.553
5.5 | 0.881 | 0.00867 | -0.045 | 101.672
6 | 0.936 | 0.00897 | -0.046 | 104.408
6.5 | 0.986 | 0.01057 | -0.046 | 93.244
7 | 1.038 | 0.01106 | -0.047 | 93.844
7.5 | 1.087 | 0.01163 | -0.047 | 93.46
8 | 1.134 | 0.01228 | -0.047 | 92.347
8.5 | 1.177 | 0.0129 | -0.048 | 91.221
9 | 1.217 | 0.01361 | -0.048 | 89.395
9.5 | 1.253 | 0.01442 | -0.049 | 86.898
10 | 1.284 | 0.01525 | -0.049 | 84.193
10.5 | 1.311 | 0.01623 | -0.05 | 80.741
11 | 1.332 | 0.01725 | -0.05 | 77.254
11.5 | 1.348 | 0.01852 | -0.05 | 72.774
12 | 1.352 | 0.01986 | -0.051 | 68.094
12.5 | 1.348 | 0.02151 | -0.051 | 62.695
13 | 1.337 | 0.02317 | -0.051 | 57.679
13.5 | 1.316 | 0.02533 | -0.051 | 51.972
14 | 1.287 | 0.0278 | -0.052 | 46.299
14.5 | 1.251 | 0.03068 | -0.052 | 40.765
15 | 1.202 | 0.0354 | -0.052 | 33.96
15.5 | 1.153 | 0.03851 | -0.052 | 29.931
16 | 1.09 | 0.04509 | -0.051 | 24.166
16.5 | 1.023 | 0.05224 | -0.051 | 19.572
17 | 0.934 | 0.07119 | -0.049 | 13.122

## 86. Re 6M Mach 0.25 (2)
BIGFOIL.COM POLAR EXPORT
NACA63-216 a=0.8
NACA63-216 a=0.8 |  |  |  | Cl Max: | 1.6232 | at alpha= | 18.5 | deg
XFOIL ncrit=9 |  |  |  | L/D Max: | 117.345 | at alpha= | 3.5 | deg
Re: | 6000000 |  |  | Cd Min: | 0.08705 | at alpha= | 20 | deg
Mach: | 0.25 |  |  | Cl=0 at alpha= | -1.557 | deg
|  |  |  | @ Cl=0.1, Cd= | 0.0044052
|  |  |  | @ Cl=0.4, Cd= | 0.0045629
|  |  |  | @ Cl=0.6, Cd= | 0.0051615
alpha (deg) | Cl | Cd | Cm | Cl/Cd
-20 | -1.3441 | 0.0857 | -0.0442 | -15.6838
-19.5 | -1.3739 | 0.07425 | -0.0508 | -18.5037
-19 | -1.3962 | 0.06448 | -0.0557 | -21.6532
-18.5 | -1.4113 | 0.05613 | -0.0592 | -25.1434
-18 | -1.4207 | 0.0489 | -0.0617 | -29.0532
-17.5 | -1.4218 | 0.04292 | -0.0631 | -33.1267
-17 | -1.419 | 0.03766 | -0.0638 | -37.6792
-16.5 | -1.4099 | 0.03335 | -0.0637 | -42.2759
-16 | -1.3995 | 0.0294 | -0.063 | -47.602
-15 | -1.3535 | 0.02322 | -0.0624 | -58.2903
-14.5 | -1.3371 | 0.02081 | -0.0594 | -64.2528
-14 | -1.316 | 0.01871 | -0.0565 | -70.3367
-13.5 | -1.2925 | 0.01694 | -0.0534 | -76.2987
-13 | -1.2796 | 0.01518 | -0.0483 | -84.2951
-12.5 | -1.2581 | 0.01412 | -0.0427 | -89.1006
-12 | -1.2153 | 0.01326 | -0.0401 | -91.6516
-11.5 | -1.1669 | 0.01254 | -0.0383 | -93.0542
-11 | -1.1151 | 0.01191 | -0.0369 | -93.6272
-10.5 | -1.0625 | 0.01125 | -0.0357 | -94.4444
-10 | -1.0078 | 0.01066 | -0.0349 | -94.5403
-9.5 | -0.9511 | 0.01018 | -0.0343 | -93.4283
-9 | -0.8937 | 0.00971 | -0.0339 | -92.0391
-8.5 | -0.8358 | 0.00927 | -0.0336 | -90.1618
-8 | -0.7766 | 0.00892 | -0.0336 | -87.0628
-7.5 | -0.7177 | 0.00852 | -0.0336 | -84.2371
-7 | -0.6578 | 0.00822 | -0.0337 | -80.0243
-6.5 | -0.5979 | 0.00789 | -0.0339 | -75.7795
-6 | -0.5376 | 0.00759 | -0.0342 | -70.83
-5.5 | -0.4773 | 0.0073 | -0.0346 | -65.3836
-4.5 | -0.3572 | 0.00656 | -0.0355 | -54.4512
-4 | -0.2969 | 0.00619 | -0.036 | -47.9645
-3.5 | -0.2366 | 0.00582 | -0.0366 | -40.6529
-3 | -0.1764 | 0.00533 | -0.0373 | -33.0957
-2.5 | -0.116 | 0.00489 | -0.038 | -23.7219
-2 | -0.0552 | 0.00455 | -0.0388 | -12.1319
-1.5 | 0.0071 | 0.00448 | -0.0396 | 1.5848
-1 | 0.0692 | 0.00443 | -0.0405 | 15.6208
-0.5 | 0.1313 | 0.00438 | -0.0413 | 29.9772
0 | 0.1935 | 0.00438 | -0.0421 | 44.1781
0.5 | 0.2557 | 0.00441 | -0.0429 | 57.9819
1 | 0.3178 | 0.00446 | -0.0437 | 71.2556
1.5 | 0.3797 | 0.00453 | -0.0445 | 83.819
2 | 0.4414 | 0.00463 | -0.0452 | 95.3348
2.5 | 0.5028 | 0.00478 | -0.0459 | 105.1883
3 | 0.564 | 0.00493 | -0.0465 | 114.4016
3.5 | 0.6231 | 0.00531 | -0.0468 | 117.3446
4.5 | 0.7352 | 0.00661 | -0.0467 | 111.2254
5 | 0.7902 | 0.00727 | -0.0463 | 108.6933
6 | 0.9006 | 0.00837 | -0.0455 | 107.5986
6.5 | 0.954 | 0.00898 | -0.0447 | 106.2361
7 | 1.0076 | 0.00952 | -0.0439 | 105.8403
7.5 | 1.0614 | 0.00999 | -0.0431 | 106.2462
8 | 1.1141 | 0.01046 | -0.042 | 106.5105
8.5 | 1.1653 | 0.01097 | -0.0407 | 106.2261
9 | 1.2148 | 0.01149 | -0.039 | 105.7267
9.5 | 1.26 | 0.0121 | -0.0366 | 104.1322
10 | 1.2958 | 0.01268 | -0.0326 | 102.1924
10.5 | 1.3239 | 0.0135 | -0.0275 | 98.0667
11 | 1.353 | 0.01453 | -0.0233 | 93.1177
11.5 | 1.3848 | 0.01562 | -0.0197 | 88.6556
12 | 1.4146 | 0.01694 | -0.0162 | 83.5065
12.5 | 1.4395 | 0.01864 | -0.0125 | 77.2264
13 | 1.4662 | 0.02027 | -0.0093 | 72.3335
13.5 | 1.4932 | 0.02202 | -0.0066 | 67.8111
14 | 1.5167 | 0.02437 | -0.004 | 62.2364
14.5 | 1.5367 | 0.02713 | -0.0016 | 56.6421
15 | 1.5529 | 0.03034 | 0.0005 | 51.1833
15.5 | 1.5725 | 0.03354 | 0.0021 | 46.8843
16 | 1.5892 | 0.03717 | 0.0034 | 42.7549
16.5 | 1.6029 | 0.04129 | 0.0043 | 38.8205
17 | 1.6133 | 0.04593 | 0.0047 | 35.1252
17.5 | 1.6204 | 0.05117 | 0.0047 | 31.667
18 | 1.6203 | 0.05744 | 0.004 | 28.2086
18.5 | 1.6232 | 0.06369 | 0.0029 | 25.4859
19 | 1.6222 | 0.07069 | 0.0011 | 22.9481
19.5 | 1.6176 | 0.07847 | -0.0015 | 20.6142
20 | 1.609 | 0.08705 | -0.0048 | 18.4836

## 87. Re 6M Mach 0.50 (1)
BIGFOIL.COM POLAR EXPORT
NACA63-216 a=0.8
NACA63-216 a=0.8 |  |  |  | Cl Max: | 1.203 | at alpha= | 19.5 | deg
JavaFoil+Calcfoil stall+Eppler ext transition |  |  |  | L/D Max: | 107.185 | at alpha= | 3.5 | deg
Re: | 6000000 |  |  | Cd Min: | 0.00554 | at alpha= | -1 | deg
Mach: | 0.5 |  |  | Cl=0 at alpha= | -1.5704 | deg
|  |  |  | @ Cl=0.1, Cd= | 0.0055454
|  |  |  | @ Cl=0.4, Cd= | 0.0057913
|  |  |  | @ Cl=0.6, Cd= | 0.0061557
alpha (deg) | Cl | Cd | Cm | Cl/Cd
-20 | -1.032 | 0.15709 | -0.01 | -6.568
-19.5 | -1.004 | 0.15263 | -0.01 | -6.58
-19 | -0.982 | 0.15022 | -0.011 | -6.539
-18.5 | -0.953 | 0.14241 | -0.011 | -6.692
-18 | -0.922 | 0.13852 | -0.011 | -6.657
-17.5 | -0.893 | 0.13324 | -0.011 | -6.7
-17 | -0.865 | 0.13125 | -0.011 | -6.59
-16.5 | -0.842 | 0.12493 | -0.012 | -6.737
-16 | -0.811 | 0.12017 | -0.012 | -6.746
-15.5 | -0.781 | 0.11445 | -0.012 | -6.822
-15 | -0.753 | 0.11331 | -0.012 | -6.647
-14.5 | -0.728 | 0.10799 | -0.013 | -6.739
-14 | -0.696 | 0.11638 | -0.012 | -5.978
-13.5 | -0.669 | 0.09431 | -0.013 | -7.093
-13 | -0.642 | 0.0883 | -0.013 | -7.266
-12.5 | -0.614 | 0.09021 | -0.013 | -6.802
-12 | -0.587 | 0.08253 | -0.014 | -7.115
-11.5 | -0.563 | 0.07329 | -0.016 | -7.681
-11 | -0.606 | 0.0271 | -0.025 | -22.365
-10.5 | -0.501 | 0.07519 | -0.014 | -6.667
-10 | -0.538 | 0.02743 | -0.026 | -19.617
-9.5 | -0.445 | 0.06784 | -0.014 | -6.563
-9 | -0.788 | 0.01697 | -0.029 | -46.406
-8.5 | -0.804 | 0.0152 | -0.03 | -52.92
-8 | -0.784 | 0.0136 | -0.031 | -57.636
-7.5 | -0.75 | 0.01218 | -0.032 | -61.617
-7 | -0.707 | 0.01119 | -0.033 | -63.143
-6.5 | -0.656 | 0.01036 | -0.033 | -63.314
-6 | -0.601 | 0.00949 | -0.034 | -63.328
-5.5 | -0.543 | 0.00898 | -0.035 | -60.404
-5 | -0.477 | 0.00863 | -0.036 | -55.257
-4.5 | -0.409 | 0.00773 | -0.037 | -52.975
-4 | -0.341 | 0.0072 | -0.038 | -47.339
-3.5 | -0.271 | 0.0064 | -0.038 | -42.419
-3 | -0.201 | 0.00607 | -0.039 | -33.173
-2.5 | -0.131 | 0.00572 | -0.04 | -22.941
-2 | -0.061 | 0.00562 | -0.04 | -10.787
-1.5 | 0.01 | 0.00556 | -0.041 | 1.818
-1 | 0.081 | 0.00554 | -0.042 | 14.593
-0.5 | 0.152 | 0.00556 | -0.043 | 27.295
0 | 0.223 | 0.00562 | -0.043 | 39.585
0.5 | 0.293 | 0.00567 | -0.044 | 51.779
1 | 0.364 | 0.00576 | -0.045 | 63.157
1.5 | 0.433 | 0.00582 | -0.045 | 74.426
2 | 0.504 | 0.00596 | -0.046 | 84.52
2.5 | 0.574 | 0.0061 | -0.047 | 94.053
3 | 0.644 | 0.00625 | -0.047 | 102.936
3.5 | 0.713 | 0.00665 | -0.048 | 107.185
4 | 0.781 | 0.0074 | -0.049 | 105.545
4.5 | 0.849 | 0.00815 | -0.049 | 104.115
5 | 0.903 | 0.00951 | -0.049 | 94.996
5.5 | 0.962 | 0.01056 | -0.05 | 91.086
6 | 1.017 | 0.0122 | -0.05 | 83.299
6.5 | 1.07 | 0.01303 | -0.051 | 82.125
7 | 1.118 | 0.01398 | -0.051 | 79.914
7.5 | 1.155 | 0.01499 | -0.052 | 77.004
8 | 1.178 | 0.0162 | -0.052 | 72.716
8.5 | 1.179 | 0.01765 | -0.053 | 66.794
9 | 1.136 | 0.01966 | -0.053 | 57.8
9.5 | 0.733 | 0.0231 | -0.053 | 31.725
10 | 0.751 | 0.02838 | -0.052 | 26.465
10.5 | 0.785 | 0.02857 | -0.053 | 27.486
11 | 0.702 | 0.0801 | -0.029 | 8.759
11.5 | 0.846 | 0.03143 | -0.054 | 26.907
12 | 0.773 | 0.07781 | -0.039 | 9.934
12.5 | 0.788 | 0.09299 | -0.033 | 8.472
13 | 0.812 | 0.09076 | -0.032 | 8.95
13.5 | 0.839 | 0.09961 | -0.032 | 8.423
14 | 0.88 | 0.09917 | -0.039 | 8.874
14.5 | 0.894 | 0.10735 | -0.033 | 8.327
15 | 0.924 | 0.11113 | -0.036 | 8.316
15.5 | 0.964 | 0.11157 | -0.041 | 8.643
16 | 0.985 | 0.12656 | -0.039 | 7.782
16.5 | 1.006 | 0.12546 | -0.037 | 8.017
17 | 1.041 | 0.12702 | -0.041 | 8.198
17.5 | 1.082 | 0.12643 | -0.045 | 8.56
18 | 1.088 | 0.13601 | -0.039 | 7.997
18.5 | 1.119 | 0.14251 | -0.041 | 7.852
19 | 1.169 | 0.13279 | -0.047 | 8.806
19.5 | 1.203 | 0.13581 | -0.049 | 8.858
20 | 1.197 | 0.1562 | -0.042 | 7.666

## 88. Re 6M Mach 0.50 (2)
BIGFOIL.COM POLAR EXPORT
NACA63-216 a=0.8
NACA63-216 a=0.8 |  |  |  | Cl Max: | 1.3413 | at alpha= | 11.5 | deg
XFOIL ncrit=9 |  |  |  | L/D Max: | 127.292 | at alpha= | 3.5 | deg
Re: | 6000000 |  |  | Cd Min: | 0.14818 | at alpha= | 16.5 | deg
Mach: | 0.5 |  |  | Cl=0 at alpha= | -1.5465 | deg
|  |  |  | @ Cl=0.1, Cd= | 0.004601
|  |  |  | @ Cl=0.4, Cd= | 0.0047034
|  |  |  | @ Cl=0.6, Cd= | 0.0050801
alpha (deg) | Cl | Cd | Cm | Cl/Cd
-15 | -0.7607 | 0.11808 | -0.0308 | -6.4422
-14.5 | -0.7835 | 0.10468 | -0.0401 | -7.4847
-14 | -0.8053 | 0.09186 | -0.0489 | -8.7666
-13.5 | -0.8301 | 0.07913 | -0.0577 | -10.4903
-13 | -0.857 | 0.067 | -0.0659 | -12.791
-12.5 | -0.8871 | 0.05582 | -0.0728 | -15.8922
-12 | -0.9192 | 0.0458 | -0.0778 | -20.0699
-11.5 | -0.949 | 0.0372 | -0.0803 | -25.5108
-11 | -0.9726 | 0.03019 | -0.0801 | -32.216
-10.5 | -0.9878 | 0.02446 | -0.0777 | -40.3843
-10 | -0.9987 | 0.01958 | -0.0735 | -51.0061
-9.5 | -0.9978 | 0.01584 | -0.0681 | -62.9924
-9 | -0.9981 | 0.01335 | -0.0597 | -74.764
-8.5 | -0.9569 | 0.01187 | -0.0541 | -80.615
-8 | -0.8974 | 0.01088 | -0.0504 | -82.4816
-7.5 | -0.833 | 0.01006 | -0.0477 | -82.8032
-7 | -0.7641 | 0.00948 | -0.0458 | -80.6013
-6.5 | -0.6946 | 0.00894 | -0.0443 | -77.6957
-6 | -0.6237 | 0.00851 | -0.0433 | -73.2902
-5.5 | -0.553 | 0.00809 | -0.0426 | -68.356
-5 | -0.4821 | 0.00774 | -0.0422 | -62.2868
-4.5 | -0.412 | 0.00731 | -0.042 | -56.3611
-4 | -0.3428 | 0.00679 | -0.042 | -50.486
-3.5 | -0.2732 | 0.00634 | -0.0422 | -43.0915
-3 | -0.2044 | 0.00574 | -0.0426 | -35.6098
-2.5 | -0.1354 | 0.00516 | -0.0432 | -26.2403
-2 | -0.0654 | 0.00476 | -0.0439 | -13.7395
-1.5 | 0.0067 | 0.00466 | -0.0447 | 1.4378
-1 | 0.0784 | 0.00461 | -0.0456 | 17.0065
-0.5 | 0.1503 | 0.00458 | -0.0465 | 32.8166
0 | 0.2222 | 0.00458 | -0.0474 | 48.5153
0.5 | 0.2939 | 0.00462 | -0.0482 | 63.6147
1 | 0.3656 | 0.00467 | -0.0491 | 78.2869
1.5 | 0.4376 | 0.00474 | -0.0499 | 92.3207
2 | 0.509 | 0.00486 | -0.0505 | 104.7325
2.5 | 0.5802 | 0.00503 | -0.051 | 115.3479
3 | 0.6514 | 0.00521 | -0.0514 | 125.0288
3.5 | 0.7192 | 0.00565 | -0.0512 | 127.292
4 | 0.7797 | 0.00658 | -0.05 | 118.4954
4.5 | 0.8392 | 0.00745 | -0.0484 | 112.6443
5 | 0.8972 | 0.00829 | -0.0463 | 108.2268
5.5 | 0.9546 | 0.00906 | -0.0438 | 105.3642
6 | 1.0052 | 0.00997 | -0.0402 | 100.8225
6.5 | 1.0549 | 0.01073 | -0.0361 | 98.3131
7 | 1.0892 | 0.01149 | -0.0294 | 94.7955
7.5 | 1.1274 | 0.01253 | -0.0239 | 89.9761
8 | 1.1658 | 0.01383 | -0.0188 | 84.295
8.5 | 1.2051 | 0.0153 | -0.0141 | 78.7647
9 | 1.2402 | 0.0172 | -0.0094 | 72.1047
9.5 | 1.2754 | 0.01932 | -0.0049 | 66.0145
10 | 1.305 | 0.02195 | -0.0005 | 59.4533
10.5 | 1.3269 | 0.02527 | 0.0039 | 52.5089
11 | 1.3407 | 0.02936 | 0.0079 | 45.6642
11.5 | 1.3413 | 0.03477 | 0.0112 | 38.5764
12 | 1.3322 | 0.04139 | 0.0132 | 32.1865
12.5 | 1.313 | 0.04943 | 0.0137 | 26.5628
13 | 1.2906 | 0.05851 | 0.0125 | 22.0578
13.5 | 1.2624 | 0.06894 | 0.0094 | 18.3116
14 | 1.2292 | 0.08037 | 0.0046 | 15.2943
14.5 | 1.1985 | 0.09316 | -0.0023 | 12.865
15 | 1.1697 | 0.10667 | -0.0104 | 10.9656
15.5 | 1.1432 | 0.1207 | -0.0195 | 9.4714
16 | 1.1216 | 0.1346 | -0.0288 | 8.3328
16.5 | 1.1047 | 0.14818 | -0.038 | 7.4551

## 89. Re 7M Mach 0.00 (1)
BIGFOIL.COM POLAR EXPORT
NACA63-216 a=0.8
NACA63-216 a=0.8 |  |  |  | Cl Max: | 1.421 | at alpha= | 14 | deg
JavaFoil+Calcfoil stall+Eppler ext transition |  |  |  | L/D Max: | 107.921 | at alpha= | 4.5 | deg
Re: | 7000000 |  |  | Cd Min: | 0.00526 | at alpha= | -1 | deg
Mach: | 0 |  |  | Cl=0 at alpha= | -1.5726 | deg
|  |  |  | @ Cl=0.1, Cd= | 0.00526
|  |  |  | @ Cl=0.4, Cd= | 0.0054675
|  |  |  | @ Cl=0.6, Cd= | 0.0059259
alpha (deg) | Cl | Cd | Cm | Cl/Cd
-20 | -0.969 | 0.10943 | -0.01 | -8.854
-19.5 | -1.009 | 0.08987 | -0.011 | -11.222
-19 | -1.043 | 0.07626 | -0.012 | -13.674
-18.5 | -1.077 | 0.06359 | -0.013 | -16.929
-18 | -1.095 | 0.05575 | -0.014 | -19.647
-17.5 | -1.116 | 0.04653 | -0.015 | -23.994
-17 | -1.131 | 0.04052 | -0.015 | -27.905
-16.5 | -1.14 | 0.03609 | -0.016 | -31.584
-16 | -1.148 | 0.03163 | -0.017 | -36.292
-15.5 | -1.151 | 0.02825 | -0.017 | -40.732
-15 | -1.15 | 0.02528 | -0.018 | -45.498
-14.5 | -1.145 | 0.02296 | -0.019 | -49.885
-14 | -1.137 | 0.02067 | -0.019 | -55.012
-13.5 | -1.124 | 0.01896 | -0.02 | -59.28
-13 | -1.107 | 0.01768 | -0.021 | -62.574
-12.5 | -1.086 | 0.01618 | -0.021 | -67.136
-12 | -1.063 | 0.01506 | -0.022 | -70.545
-11.5 | -1.037 | 0.0138 | -0.023 | -75.096
-11 | -1.007 | 0.01269 | -0.023 | -79.358
-10.5 | -0.974 | 0.01185 | -0.024 | -82.205
-10 | -0.937 | 0.01112 | -0.025 | -84.279
-9.5 | -0.898 | 0.00974 | -0.026 | -92.199
-9 | -0.86 | 0.00975 | -0.026 | -88.228
-8.5 | -0.81 | 0.00938 | -0.027 | -86.32
-8 | -0.757 | 0.00898 | -0.028 | -84.344
-7.5 | -0.703 | 0.00864 | -0.028 | -81.395
-7 | -0.648 | 0.00837 | -0.029 | -77.381
-6.5 | -0.591 | 0.00811 | -0.029 | -72.874
-6 | -0.534 | 0.0079 | -0.03 | -67.539
-5.5 | -0.475 | 0.00769 | -0.031 | -61.802
-5 | -0.416 | 0.00709 | -0.031 | -58.659
-4.5 | -0.356 | 0.00679 | -0.032 | -52.526
-4 | -0.296 | 0.00629 | -0.033 | -47.095
-3.5 | -0.236 | 0.00589 | -0.033 | -39.982
-3 | -0.175 | 0.00567 | -0.034 | -30.79
-2.5 | -0.114 | 0.00539 | -0.034 | -21.08
-2 | -0.053 | 0.00532 | -0.035 | -9.862
-1.5 | 0.009 | 0.0053 | -0.036 | 1.65
-1 | 0.07 | 0.00526 | -0.036 | 13.333
-0.5 | 0.131 | 0.00526 | -0.037 | 24.979
0 | 0.193 | 0.0053 | -0.037 | 36.363
0.5 | 0.254 | 0.00532 | -0.038 | 47.746
1 | 0.315 | 0.00539 | -0.039 | 58.491
1.5 | 0.376 | 0.00544 | -0.039 | 69.086
2 | 0.437 | 0.00551 | -0.04 | 79.223
2.5 | 0.498 | 0.0056 | -0.04 | 88.925
3 | 0.558 | 0.00574 | -0.041 | 97.336
3.5 | 0.619 | 0.00601 | -0.042 | 102.987
4 | 0.679 | 0.00648 | -0.042 | 104.685
4.5 | 0.738 | 0.00684 | -0.043 | 107.921
5 | 0.797 | 0.00742 | -0.043 | 107.331
5.5 | 0.855 | 0.00821 | -0.044 | 104.111
6 | 0.912 | 0.0088 | -0.045 | 103.624
6.5 | 0.968 | 0.00924 | -0.045 | 104.724
7 | 1.015 | 0.01023 | -0.045 | 99.161
7.5 | 1.064 | 0.01068 | -0.046 | 99.6
8 | 1.111 | 0.01119 | -0.046 | 99.307
8.5 | 1.157 | 0.01171 | -0.047 | 98.802
9 | 1.2 | 0.01229 | -0.047 | 97.636
9.5 | 1.24 | 0.01291 | -0.047 | 96.051
10 | 1.277 | 0.01362 | -0.048 | 93.712
10.5 | 1.31 | 0.01433 | -0.048 | 91.454
11 | 1.341 | 0.01513 | -0.049 | 88.639
11.5 | 1.368 | 0.01599 | -0.049 | 85.57
12 | 1.388 | 0.01704 | -0.049 | 81.444
12.5 | 1.403 | 0.01811 | -0.05 | 77.509
13 | 1.414 | 0.01926 | -0.05 | 73.443
13.5 | 1.42 | 0.02061 | -0.05 | 68.91
14 | 1.421 | 0.02222 | -0.051 | 63.957
14.5 | 1.419 | 0.02357 | -0.051 | 60.207
15 | 1.411 | 0.0255 | -0.051 | 55.306
15.5 | 1.399 | 0.02746 | -0.051 | 50.946
16 | 1.383 | 0.02983 | -0.052 | 46.363
16.5 | 1.362 | 0.03295 | -0.052 | 41.351
17 | 1.34 | 0.0358 | -0.052 | 37.425
17.5 | 1.313 | 0.03975 | -0.052 | 33.029
18 | 1.284 | 0.04371 | -0.052 | 29.377
18.5 | 1.254 | 0.04774 | -0.052 | 26.272
19 | 1.222 | 0.05278 | -0.052 | 23.149

## 90. Re 7M Mach 0.00 (2)
BIGFOIL.COM POLAR EXPORT
NACA63-216 a=0.8
NACA63-216 a=0.8 |  |  |  | Cl Max: | 1.7191 | at alpha= | 20 | deg
XFOIL ncrit=9 |  |  |  | L/D Max: | 113.048 | at alpha= | 3 | deg
Re: | 7000000 |  |  | Cd Min: | 0.05521 | at alpha= | 20 | deg
Mach: | 0 |  |  | Cl=0 at alpha= | -1.5597 | deg
|  |  |  | @ Cl=0.1, Cd= | 0.0042889
|  |  |  | @ Cl=0.4, Cd= | 0.0044734
|  |  |  | @ Cl=0.6, Cd= | 0.0053624
alpha (deg) | Cl | Cd | Cm | Cl/Cd
-20 | -1.555 | 0.04374 | -0.0514 | -35.551
-19.5 | -1.5522 | 0.03892 | -0.0523 | -39.8818
-19 | -1.5477 | 0.03457 | -0.0527 | -44.77
-18.5 | -1.5395 | 0.03085 | -0.0525 | -49.9028
-18 | -1.5276 | 0.02761 | -0.0519 | -55.3278
-17.5 | -1.5116 | 0.02487 | -0.0511 | -60.7801
-17 | -1.4925 | 0.0225 | -0.05 | -66.3333
-16.5 | -1.4707 | 0.02045 | -0.0486 | -71.9169
-15.5 | -1.4208 | 0.01723 | -0.0453 | -82.4608
-15 | -1.4007 | 0.01592 | -0.042 | -87.9837
-14.5 | -1.3864 | 0.01491 | -0.0367 | -92.9846
-14 | -1.354 | 0.01413 | -0.0338 | -95.8245
-13.5 | -1.3149 | 0.01332 | -0.032 | -98.7162
-13 | -1.271 | 0.01263 | -0.0309 | -100.6334
-12.5 | -1.2238 | 0.01204 | -0.0301 | -101.6445
-12 | -1.1743 | 0.01153 | -0.0296 | -101.8474
-11.5 | -1.1232 | 0.01108 | -0.0294 | -101.3718
-11 | -1.0723 | 0.01053 | -0.0291 | -101.8329
-10.5 | -1.0197 | 0.01007 | -0.029 | -101.2612
-10 | -0.9657 | 0.0097 | -0.0291 | -99.5567
-9.5 | -0.9113 | 0.00932 | -0.0293 | -97.779
-9 | -0.8564 | 0.00892 | -0.0295 | -96.009
-8.5 | -0.8006 | 0.00862 | -0.0298 | -92.877
-8 | -0.7444 | 0.00831 | -0.0302 | -89.5788
-7.5 | -0.6879 | 0.008 | -0.0306 | -85.9875
-7 | -0.6308 | 0.00774 | -0.0311 | -81.4987
-6.5 | -0.5735 | 0.00748 | -0.0316 | -76.6711
-6 | -0.516 | 0.00722 | -0.0321 | -71.4681
-5.5 | -0.4582 | 0.00695 | -0.0327 | -65.9281
-5 | -0.4008 | 0.00661 | -0.0332 | -60.6354
-4.5 | -0.343 | 0.0063 | -0.0338 | -54.4444
-4 | -0.2849 | 0.00598 | -0.0345 | -47.6421
-3.5 | -0.2269 | 0.00565 | -0.0352 | -40.1593
-3 | -0.1689 | 0.00524 | -0.0359 | -32.2328
-2.5 | -0.1105 | 0.00487 | -0.0367 | -22.6899
-2 | -0.0524 | 0.00445 | -0.0375 | -11.7753
-1.5 | 0.0071 | 0.00434 | -0.0383 | 1.6359
-1 | 0.0669 | 0.0043 | -0.0391 | 15.5581
-0.5 | 0.1265 | 0.00428 | -0.0399 | 29.5561
0 | 0.1861 | 0.00427 | -0.0407 | 43.5831
0.5 | 0.246 | 0.00429 | -0.0415 | 57.3427
1 | 0.3056 | 0.00432 | -0.0423 | 70.7407
1.5 | 0.3649 | 0.00439 | -0.0431 | 83.1207
2 | 0.4238 | 0.00453 | -0.0438 | 93.5541
2.5 | 0.483 | 0.00464 | -0.0445 | 104.0948
3 | 0.5415 | 0.00479 | -0.0452 | 113.048
3.5 | 0.597 | 0.00533 | -0.0455 | 112.0075
4 | 0.6516 | 0.00592 | -0.0456 | 110.0676
4.5 | 0.7064 | 0.00643 | -0.0458 | 109.86
5 | 0.7607 | 0.00696 | -0.0459 | 109.296
5.5 | 0.8145 | 0.00747 | -0.0458 | 109.0361
6 | 0.8685 | 0.00791 | -0.0458 | 109.7977
6.5 | 0.9215 | 0.0084 | -0.0457 | 109.7024
7 | 0.9738 | 0.0089 | -0.0454 | 109.4157
7.5 | 1.0265 | 0.00931 | -0.0451 | 110.2578
8 | 1.0788 | 0.0097 | -0.0449 | 111.2165
8.5 | 1.1306 | 0.01009 | -0.0445 | 112.0515
9 | 1.1807 | 0.01054 | -0.0439 | 112.0209
9.5 | 1.2303 | 0.01095 | -0.0432 | 112.3562
10 | 1.2769 | 0.01148 | -0.042 | 111.2282
10.5 | 1.323 | 0.01195 | -0.0408 | 110.7113
11 | 1.3647 | 0.01254 | -0.0389 | 108.8278
11.5 | 1.3965 | 0.01312 | -0.0352 | 106.4405
12 | 1.4238 | 0.01381 | -0.0309 | 103.0992
12.5 | 1.4507 | 0.01472 | -0.0272 | 98.553
13 | 1.4775 | 0.01577 | -0.0238 | 93.6906
13.5 | 1.5029 | 0.01684 | -0.0205 | 89.2458
14 | 1.5309 | 0.01794 | -0.0178 | 85.3344
14.5 | 1.5563 | 0.01949 | -0.0153 | 79.8512
15 | 1.5789 | 0.02134 | -0.0129 | 73.9878
15.5 | 1.6005 | 0.02338 | -0.0107 | 68.4559
16 | 1.6201 | 0.02568 | -0.0087 | 63.088
16.5 | 1.6399 | 0.02812 | -0.0071 | 58.3179
17 | 1.6586 | 0.03076 | -0.0058 | 53.9207
17.5 | 1.6758 | 0.0337 | -0.0047 | 49.727
18 | 1.6896 | 0.0371 | -0.0038 | 45.5418
18.5 | 1.7011 | 0.0409 | -0.0033 | 41.5917
19 | 1.7097 | 0.04518 | -0.0031 | 37.842
19.5 | 1.7157 | 0.04995 | -0.0033 | 34.3483
20 | 1.7191 | 0.05521 | -0.0039 | 31.1375

## 91. Re 7M Mach 0.10 (1)
BIGFOIL.COM POLAR EXPORT
NACA63-216 a=0.8
NACA63-216 a=0.8 |  |  |  | Cl Max: | 1.41 | at alpha= | 13.5 | deg
JavaFoil+Calcfoil stall+Eppler ext transition |  |  |  | L/D Max: | 108.262 | at alpha= | 4.5 | deg
Re: | 7000000 |  |  | Cd Min: | 0.00525 | at alpha= | -1 | deg
Mach: | 0.1 |  |  | Cl=0 at alpha= | -1.5726 | deg
|  |  |  | @ Cl=0.1, Cd= | 0.0052693
|  |  |  | @ Cl=0.4, Cd= | 0.0054688
|  |  |  | @ Cl=0.6, Cd= | 0.0059334
alpha (deg) | Cl | Cd | Cm | Cl/Cd
-20 | -0.903 | 0.13016 | -0.01 | -6.935
-19.5 | -0.942 | 0.1107 | -0.011 | -8.509
-19 | -0.98 | 0.09428 | -0.012 | -10.393
-18.5 | -1.02 | 0.07768 | -0.013 | -13.126
-18 | -1.053 | 0.06163 | -0.014 | -17.083
-17.5 | -1.073 | 0.05419 | -0.014 | -19.796
-17 | -1.095 | 0.04524 | -0.015 | -24.191
-16.5 | -1.113 | 0.03806 | -0.016 | -29.236
-16 | -1.122 | 0.03411 | -0.017 | -32.897
-15.5 | -1.129 | 0.03009 | -0.017 | -37.527
-15 | -1.133 | 0.02664 | -0.018 | -42.514
-14.5 | -1.131 | 0.02385 | -0.019 | -47.432
-14 | -1.126 | 0.02139 | -0.019 | -52.646
-13.5 | -1.116 | 0.01945 | -0.02 | -57.358
-13 | -1.1 | 0.0181 | -0.021 | -60.78
-12.5 | -1.082 | 0.01666 | -0.021 | -64.927
-12 | -1.059 | 0.01542 | -0.022 | -68.692
-11.5 | -1.035 | 0.01409 | -0.023 | -73.442
-11 | -1.006 | 0.01294 | -0.023 | -77.743
-10.5 | -0.974 | 0.01205 | -0.024 | -80.848
-10 | -0.938 | 0.01128 | -0.025 | -83.195
-9.5 | -0.899 | 0.01063 | -0.026 | -84.64
-9 | -0.863 | 0.00987 | -0.027 | -87.404
-8.5 | -0.813 | 0.00942 | -0.027 | -86.277
-8 | -0.76 | 0.00911 | -0.028 | -83.51
-7.5 | -0.706 | 0.00876 | -0.028 | -80.628
-7 | -0.651 | 0.00842 | -0.029 | -77.251
-6.5 | -0.594 | 0.00819 | -0.03 | -72.518
-6 | -0.536 | 0.00796 | -0.03 | -67.352
-5.5 | -0.478 | 0.00775 | -0.031 | -61.653
-5 | -0.418 | 0.0071 | -0.031 | -58.872
-4.5 | -0.358 | 0.00684 | -0.032 | -52.389
-4 | -0.298 | 0.00634 | -0.033 | -46.916
-3.5 | -0.237 | 0.0059 | -0.033 | -40.151
-3 | -0.176 | 0.00568 | -0.034 | -30.923
-2.5 | -0.114 | 0.00543 | -0.035 | -21.044
-2 | -0.053 | 0.00534 | -0.035 | -9.888
-1.5 | 0.009 | 0.0053 | -0.036 | 1.658
-1 | 0.07 | 0.00525 | -0.036 | 13.406
-0.5 | 0.132 | 0.00529 | -0.037 | 24.942
0 | 0.194 | 0.0053 | -0.038 | 36.552
0.5 | 0.255 | 0.00532 | -0.038 | 47.99
1 | 0.317 | 0.00542 | -0.039 | 58.503
1.5 | 0.378 | 0.00544 | -0.039 | 69.45
2 | 0.439 | 0.00552 | -0.04 | 79.543
2.5 | 0.5 | 0.00564 | -0.041 | 88.713
3 | 0.561 | 0.00578 | -0.041 | 97.083
3.5 | 0.622 | 0.00602 | -0.042 | 103.301
4 | 0.682 | 0.00649 | -0.042 | 105.049
4.5 | 0.742 | 0.00685 | -0.043 | 108.262
5 | 0.801 | 0.00745 | -0.044 | 107.534
5.5 | 0.859 | 0.00832 | -0.044 | 103.22
6 | 0.916 | 0.00883 | -0.045 | 103.745
6.5 | 0.967 | 0.00906 | -0.045 | 106.765
7 | 1.019 | 0.01031 | -0.046 | 98.832
7.5 | 1.068 | 0.01079 | -0.046 | 98.98
8 | 1.115 | 0.01129 | -0.046 | 98.75
8.5 | 1.16 | 0.01182 | -0.047 | 98.181
9 | 1.203 | 0.01246 | -0.047 | 96.535
9.5 | 1.242 | 0.01305 | -0.048 | 95.164
10 | 1.279 | 0.01379 | -0.048 | 92.726
10.5 | 1.312 | 0.01452 | -0.048 | 90.326
11 | 1.341 | 0.01535 | -0.049 | 87.395
11.5 | 1.367 | 0.01624 | -0.049 | 84.185
12 | 1.385 | 0.01743 | -0.05 | 79.432
12.5 | 1.399 | 0.01844 | -0.05 | 75.851
13 | 1.407 | 0.01964 | -0.05 | 71.632
13.5 | 1.41 | 0.02107 | -0.051 | 66.92
14 | 1.409 | 0.02253 | -0.051 | 62.529
14.5 | 1.401 | 0.0244 | -0.051 | 57.427
15 | 1.39 | 0.02627 | -0.051 | 52.901
15.5 | 1.374 | 0.02835 | -0.052 | 48.465
16 | 1.354 | 0.03086 | -0.052 | 43.859
16.5 | 1.328 | 0.0343 | -0.052 | 38.723
17 | 1.299 | 0.03813 | -0.052 | 34.074
17.5 | 1.269 | 0.04189 | -0.052 | 30.288
18 | 1.235 | 0.04641 | -0.052 | 26.606
18.5 | 1.2 | 0.05109 | -0.052 | 23.483

## 92. Re 7M Mach 0.10 (2)
BIGFOIL.COM POLAR EXPORT
NACA63-216 a=0.8
NACA63-216 a=0.8 |  |  |  | Cl Max: | 1.711 | at alpha= | 20 | deg
XFOIL ncrit=9 |  |  |  | L/D Max: | 113.542 | at alpha= | 3 | deg
Re: | 7000000 |  |  | Cd Min: | 0.05879 | at alpha= | 20 | deg
Mach: | 0.1 |  |  | Cl=0 at alpha= | -1.5593 | deg
|  |  |  | @ Cl=0.1, Cd= | 0.0042891
|  |  |  | @ Cl=0.4, Cd= | 0.0044719
|  |  |  | @ Cl=0.6, Cd= | 0.0053323
alpha (deg) | Cl | Cd | Cm | Cl/Cd
-20 | -1.5377 | 0.04794 | -0.0525 | -32.0755
-19.5 | -1.5355 | 0.04272 | -0.0538 | -35.9434
-19 | -1.5337 | 0.03777 | -0.0546 | -40.6063
-18.5 | -1.5287 | 0.0335 | -0.0548 | -45.6328
-18 | -1.5194 | 0.02984 | -0.0544 | -50.9182
-17.5 | -1.5065 | 0.02666 | -0.0537 | -56.5079
-17 | -1.4892 | 0.02398 | -0.0526 | -62.1018
-16.5 | -1.4688 | 0.02168 | -0.0513 | -67.7491
-16 | -1.4465 | 0.01964 | -0.0497 | -73.6507
-15.5 | -1.4184 | 0.01806 | -0.0484 | -78.5382
-15 | -1.3972 | 0.0166 | -0.0455 | -84.1687
-14.5 | -1.3788 | 0.01535 | -0.0414 | -89.8241
-14 | -1.3585 | 0.0145 | -0.0364 | -93.6897
-13.5 | -1.3209 | 0.01366 | -0.0342 | -96.6984
-13 | -1.2784 | 0.01289 | -0.0326 | -99.1777
-12.5 | -1.2319 | 0.01225 | -0.0316 | -100.5633
-12 | -1.1827 | 0.0117 | -0.0309 | -101.0855
-11.5 | -1.1314 | 0.01121 | -0.0305 | -100.9277
-11 | -1.0798 | 0.01068 | -0.0301 | -101.1049
-10.5 | -1.0272 | 0.01018 | -0.0299 | -100.9037
-10 | -0.9729 | 0.00978 | -0.0299 | -99.4785
-9.5 | -0.9177 | 0.00942 | -0.0299 | -97.4204
-9 | -0.8626 | 0.009 | -0.0301 | -95.8444
-8.5 | -0.8063 | 0.00867 | -0.0303 | -92.9988
-8 | -0.7496 | 0.00837 | -0.0306 | -89.5579
-7.5 | -0.6927 | 0.00804 | -0.031 | -86.1567
-7 | -0.6351 | 0.00778 | -0.0314 | -81.6324
-6.5 | -0.5774 | 0.0075 | -0.0319 | -76.9867
-6 | -0.5195 | 0.00725 | -0.0324 | -71.6552
-5.5 | -0.4612 | 0.00698 | -0.0329 | -66.0745
-5 | -0.4033 | 0.00665 | -0.0335 | -60.6466
-4.5 | -0.3452 | 0.00633 | -0.0341 | -54.534
-4 | -0.2867 | 0.00601 | -0.0347 | -47.7038
-3.5 | -0.2283 | 0.00567 | -0.0354 | -40.2646
-3 | -0.1701 | 0.00526 | -0.0361 | -32.3384
-2.5 | -0.1113 | 0.00488 | -0.0369 | -22.8074
-2 | -0.0528 | 0.00445 | -0.0377 | -11.8652
-1.5 | 0.0071 | 0.00435 | -0.0385 | 1.6322
-1 | 0.0673 | 0.0043 | -0.0393 | 15.6512
-0.5 | 0.1273 | 0.00428 | -0.0401 | 29.743
0 | 0.1873 | 0.00428 | -0.0409 | 43.7617
0.5 | 0.2475 | 0.00429 | -0.0417 | 57.6923
1 | 0.3075 | 0.00432 | -0.0425 | 71.1806
1.5 | 0.3672 | 0.0044 | -0.0433 | 83.4545
2 | 0.4265 | 0.00453 | -0.044 | 94.1501
2.5 | 0.486 | 0.00464 | -0.0447 | 104.7414
3 | 0.545 | 0.0048 | -0.0454 | 113.5417
3.5 | 0.6008 | 0.00534 | -0.0457 | 112.5094
4 | 0.6557 | 0.00594 | -0.0458 | 110.3872
4.5 | 0.7108 | 0.00646 | -0.0459 | 110.031
5 | 0.7654 | 0.00699 | -0.046 | 109.4993
5.5 | 0.8195 | 0.0075 | -0.0459 | 109.2667
6 | 0.8737 | 0.00796 | -0.0458 | 109.7613
6.5 | 0.9268 | 0.00848 | -0.0456 | 109.2925
7 | 0.9795 | 0.00897 | -0.0452 | 109.1973
7.5 | 1.0326 | 0.00937 | -0.045 | 110.2028
8 | 1.085 | 0.00978 | -0.0446 | 110.9407
8.5 | 1.1371 | 0.01018 | -0.0441 | 111.6994
9 | 1.1874 | 0.01062 | -0.0434 | 111.8079
9.5 | 1.2367 | 0.01107 | -0.0425 | 111.7164
10 | 1.2835 | 0.0116 | -0.0412 | 110.6466
10.5 | 1.3288 | 0.01211 | -0.0397 | 109.7275
11 | 1.3685 | 0.01273 | -0.0373 | 107.502
11.5 | 1.3955 | 0.01333 | -0.0325 | 104.6887
12 | 1.424 | 0.01411 | -0.0286 | 100.9213
12.5 | 1.4508 | 0.01513 | -0.0249 | 95.889
13 | 1.4774 | 0.01628 | -0.0215 | 90.7494
14 | 1.5315 | 0.01863 | -0.0156 | 82.2061
14.5 | 1.5564 | 0.02033 | -0.0131 | 76.5568
15 | 1.5774 | 0.0224 | -0.0106 | 70.4196
15.5 | 1.5984 | 0.02462 | -0.0084 | 64.9228
16 | 1.6195 | 0.02696 | -0.0066 | 60.0705
16.5 | 1.639 | 0.02955 | -0.0051 | 55.4653
17 | 1.6562 | 0.03249 | -0.0038 | 50.9757
17.5 | 1.6724 | 0.03571 | -0.0027 | 46.8328
18 | 1.6844 | 0.03947 | -0.002 | 42.6754
18.5 | 1.6939 | 0.04367 | -0.0016 | 38.7886
19 | 1.7 | 0.04845 | -0.0017 | 35.0877
19.5 | 1.7053 | 0.05354 | -0.0021 | 31.851
20 | 1.711 | 0.05879 | -0.003 | 29.1036

## 93. Re 7M Mach 0.25 (1)
BIGFOIL.COM POLAR EXPORT
NACA63-216 a=0.8
NACA63-216 a=0.8 |  |  |  | Cl Max: | 1.354 | at alpha= | 12 | deg
JavaFoil+Calcfoil stall+Eppler ext transition |  |  |  | L/D Max: | 107.894 | at alpha= | 4.5 | deg
Re: | 7000000 |  |  | Cd Min: | 0.00531 | at alpha= | -1 | deg
Mach: | 0.25 |  |  | Cl=0 at alpha= | -1.5714 | deg
|  |  |  | @ Cl=0.1, Cd= | 0.0053231
|  |  |  | @ Cl=0.4, Cd= | 0.0054909
|  |  |  | @ Cl=0.6, Cd= | 0.0059857
alpha (deg) | Cl | Cd | Cm | Cl/Cd
-18 | -0.691 | 0.13672 | -0.01 | -5.054
-17.5 | -0.738 | 0.12248 | -0.011 | -6.025
-17 | -0.777 | 0.11648 | -0.011 | -6.668
-16.5 | -0.827 | 0.09521 | -0.013 | -8.689
-16 | -0.888 | 0.06862 | -0.015 | -12.941
-15.5 | -0.942 | 0.04953 | -0.017 | -19.016
-15 | -0.981 | 0.039 | -0.018 | -25.152
-14.5 | -1.008 | 0.03301 | -0.019 | -30.525
-14 | -1.03 | 0.0274 | -0.019 | -37.575
-13.5 | -1.042 | 0.02379 | -0.02 | -43.786
-13 | -1.045 | 0.02114 | -0.021 | -49.459
-12.5 | -1.042 | 0.01903 | -0.022 | -54.744
-12 | -1.032 | 0.0173 | -0.022 | -59.658
-11.5 | -1.015 | 0.01604 | -0.023 | -63.275
-11 | -0.994 | 0.01467 | -0.024 | -67.777
-10.5 | -0.969 | 0.0133 | -0.025 | -72.914
-10 | -0.939 | 0.01235 | -0.025 | -76.008
-9.5 | -0.904 | 0.01148 | -0.026 | -78.739
-9 | -0.865 | 0.01077 | -0.027 | -80.257
-8.5 | -0.822 | 0.0098 | -0.028 | -83.925
-8 | -0.776 | 0.00949 | -0.029 | -81.841
-7.5 | -0.722 | 0.00906 | -0.029 | -79.669
-7 | -0.666 | 0.0087 | -0.03 | -76.524
-6.5 | -0.609 | 0.00839 | -0.03 | -72.494
-6 | -0.55 | 0.0081 | -0.031 | -67.895
-5.5 | -0.49 | 0.00788 | -0.032 | -62.212
-5 | -0.429 | 0.00757 | -0.032 | -56.722
-4.5 | -0.368 | 0.00696 | -0.033 | -52.83
-4 | -0.306 | 0.00648 | -0.034 | -47.171
-3.5 | -0.243 | 0.00599 | -0.034 | -40.569
-3 | -0.18 | 0.00577 | -0.035 | -31.267
-2.5 | -0.117 | 0.00548 | -0.036 | -21.413
-2 | -0.054 | 0.00538 | -0.036 | -10.073
-1.5 | 0.009 | 0.00532 | -0.037 | 1.697
-1 | 0.072 | 0.00531 | -0.037 | 13.634
-0.5 | 0.136 | 0.00534 | -0.038 | 25.411
0 | 0.199 | 0.00532 | -0.039 | 37.406
0.5 | 0.262 | 0.00537 | -0.039 | 48.862
1 | 0.326 | 0.00546 | -0.04 | 59.593
1.5 | 0.388 | 0.00547 | -0.041 | 70.927
2 | 0.451 | 0.00558 | -0.041 | 80.836
2.5 | 0.514 | 0.00571 | -0.042 | 90.019
3 | 0.576 | 0.00586 | -0.042 | 98.299
3.5 | 0.639 | 0.00619 | -0.043 | 103.276
4 | 0.701 | 0.00667 | -0.044 | 105.049
4.5 | 0.762 | 0.00706 | -0.044 | 107.894
5 | 0.822 | 0.00784 | -0.045 | 104.826
5.5 | 0.881 | 0.00863 | -0.045 | 102.177
6 | 0.94 | 0.00922 | -0.046 | 101.898
6.5 | 0.987 | 0.01032 | -0.046 | 95.659
7 | 1.04 | 0.01079 | -0.047 | 96.377
7.5 | 1.089 | 0.01132 | -0.047 | 96.167
8 | 1.135 | 0.01194 | -0.047 | 95.098
8.5 | 1.178 | 0.01258 | -0.048 | 93.69
9 | 1.218 | 0.01328 | -0.048 | 91.739
9.5 | 1.254 | 0.014 | -0.049 | 89.589
10 | 1.286 | 0.01487 | -0.049 | 86.477
10.5 | 1.312 | 0.01575 | -0.05 | 83.323
11 | 1.334 | 0.01673 | -0.05 | 79.736
11.5 | 1.35 | 0.01797 | -0.05 | 75.095
12 | 1.354 | 0.01924 | -0.051 | 70.389
12.5 | 1.351 | 0.02081 | -0.051 | 64.914
13 | 1.338 | 0.02261 | -0.051 | 59.189
13.5 | 1.318 | 0.02446 | -0.052 | 53.898
14 | 1.29 | 0.02682 | -0.052 | 48.086
14.5 | 1.253 | 0.0295 | -0.052 | 42.478
15 | 1.206 | 0.03361 | -0.052 | 35.881
15.5 | 1.156 | 0.03679 | -0.052 | 31.421
16 | 1.094 | 0.0429 | -0.052 | 25.496
16.5 | 1.021 | 0.05257 | -0.051 | 19.422
17 | 0.939 | 0.06779 | -0.049 | 13.846

## 94. Re 7M Mach 0.25 (2)
BIGFOIL.COM POLAR EXPORT
NACA63-216 a=0.8
NACA63-216 a=0.8 |  |  |  | Cl Max: | 1.6514 | at alpha= | 19 | deg
XFOIL ncrit=9 |  |  |  | L/D Max: | 116.091 | at alpha= | 3 | deg
Re: | 7000000 |  |  | Cd Min: | 0.08309 | at alpha= | 20 | deg
Mach: | 0.25 |  |  | Cl=0 at alpha= | -1.5573 | deg
|  |  |  | @ Cl=0.1, Cd= | 0.0043252
|  |  |  | @ Cl=0.4, Cd= | 0.0044823
|  |  |  | @ Cl=0.6, Cd= | 0.0052007
alpha (deg) | Cl | Cd | Cm | Cl/Cd
-20 | -1.3641 | 0.08286 | -0.0463 | -16.4627
-19.5 | -1.3887 | 0.07229 | -0.0521 | -19.2101
-19 | -1.4145 | 0.06225 | -0.0571 | -22.7229
-18.5 | -1.4362 | 0.05339 | -0.0607 | -26.9002
-18 | -1.4494 | 0.04598 | -0.063 | -31.5224
-17.5 | -1.4522 | 0.04004 | -0.0641 | -36.2687
-17 | -1.448 | 0.03513 | -0.0644 | -41.2183
-16.5 | -1.438 | 0.03105 | -0.0639 | -46.3124
-16 | -1.4256 | 0.02737 | -0.063 | -52.0862
-15.5 | -1.4083 | 0.02427 | -0.0616 | -58.0264
-15 | -1.3798 | 0.02178 | -0.061 | -63.3517
-14.5 | -1.3604 | 0.0195 | -0.0582 | -69.7641
-14 | -1.3379 | 0.01755 | -0.0552 | -76.2336
-13.5 | -1.3145 | 0.01594 | -0.0516 | -82.4655
-13 | -1.2995 | 0.01465 | -0.0458 | -88.7031
-12.5 | -1.2675 | 0.01369 | -0.0417 | -92.5858
-12 | -1.2235 | 0.01281 | -0.0392 | -95.5113
-11.5 | -1.174 | 0.0121 | -0.0375 | -97.0248
-11 | -1.1212 | 0.01149 | -0.0362 | -97.5805
-10.5 | -1.0663 | 0.01095 | -0.0353 | -97.379
-10 | -1.0115 | 0.01034 | -0.0344 | -97.824
-9.5 | -0.9545 | 0.00987 | -0.0339 | -96.7072
-9 | -0.8962 | 0.00947 | -0.0336 | -94.6357
-8.5 | -0.8382 | 0.00901 | -0.0334 | -93.03
-8 | -0.7789 | 0.00865 | -0.0333 | -90.0462
-7.5 | -0.7194 | 0.00831 | -0.0334 | -86.5704
-7 | -0.6594 | 0.00799 | -0.0335 | -82.5282
-6.5 | -0.5991 | 0.0077 | -0.0338 | -77.8052
-6 | -0.5386 | 0.00743 | -0.0341 | -72.4899
-5.5 | -0.4781 | 0.00715 | -0.0345 | -66.8671
-5 | -0.4178 | 0.00681 | -0.0349 | -61.351
-4.5 | -0.3575 | 0.00647 | -0.0354 | -55.255
-4 | -0.2971 | 0.00612 | -0.036 | -48.5458
-3.5 | -0.2365 | 0.00576 | -0.0366 | -41.059
-3 | -0.1761 | 0.00535 | -0.0373 | -32.9159
-2.5 | -0.1155 | 0.00494 | -0.038 | -23.3806
-2 | -0.0549 | 0.00448 | -0.0388 | -12.2545
-1.5 | 0.0071 | 0.0044 | -0.0396 | 1.6136
-1 | 0.0694 | 0.00434 | -0.0405 | 15.9908
-0.5 | 0.1316 | 0.00431 | -0.0413 | 30.5336
0 | 0.1937 | 0.00431 | -0.0421 | 44.942
0.5 | 0.2559 | 0.00434 | -0.043 | 58.9631
1 | 0.3181 | 0.00436 | -0.0438 | 72.9587
1.5 | 0.38 | 0.00444 | -0.0445 | 85.5856
2 | 0.4415 | 0.00457 | -0.0452 | 96.6083
2.5 | 0.5031 | 0.00468 | -0.0459 | 107.5
3 | 0.5642 | 0.00486 | -0.0466 | 116.0905
3.5 | 0.622 | 0.00541 | -0.0468 | 114.9723
4 | 0.6783 | 0.00605 | -0.0467 | 112.1157
4.5 | 0.7351 | 0.00661 | -0.0467 | 111.2103
5 | 0.7907 | 0.00721 | -0.0464 | 109.6671
5.5 | 0.8466 | 0.00773 | -0.0461 | 109.5213
6 | 0.902 | 0.00826 | -0.0457 | 109.201
6.5 | 0.956 | 0.00883 | -0.045 | 108.2673
7 | 1.0107 | 0.0093 | -0.0444 | 108.6774
7.5 | 1.0651 | 0.00975 | -0.0436 | 109.241
8 | 1.1189 | 0.01019 | -0.0427 | 109.8037
8.5 | 1.1706 | 0.01069 | -0.0414 | 109.5042
9 | 1.2212 | 0.01117 | -0.0399 | 109.3286
9.5 | 1.2681 | 0.01176 | -0.0378 | 107.8316
10.5 | 1.3357 | 0.0131 | -0.0291 | 101.9618
11 | 1.3672 | 0.01396 | -0.025 | 97.937
11.5 | 1.3982 | 0.01501 | -0.0211 | 93.1512
12 | 1.4266 | 0.01633 | -0.0173 | 87.3607
12.5 | 1.4549 | 0.01781 | -0.0138 | 81.6901
13 | 1.4834 | 0.01939 | -0.0107 | 76.5034
13.5 | 1.5085 | 0.02099 | -0.0075 | 71.8676
14 | 1.5312 | 0.02333 | -0.0047 | 65.6322
14.5 | 1.5505 | 0.02606 | -0.0021 | 59.4973
15 | 1.5725 | 0.02878 | 0 | 54.6386
15.5 | 1.5928 | 0.03181 | 0.0018 | 50.0723
16 | 1.6084 | 0.03544 | 0.0032 | 45.3837
16.5 | 1.6235 | 0.03932 | 0.0044 | 41.2894
17 | 1.6315 | 0.0441 | 0.005 | 36.9955
17.5 | 1.6371 | 0.04937 | 0.0052 | 33.1598
18 | 1.6455 | 0.05465 | 0.0049 | 30.1098
18.5 | 1.65 | 0.06057 | 0.004 | 27.2412
19 | 1.6514 | 0.06713 | 0.0026 | 24.6
19.5 | 1.647 | 0.07468 | 0.0003 | 22.0541
20 | 1.6385 | 0.08309 | -0.0027 | 19.7196

## 95. Re 7M Mach 0.50 (1)
BIGFOIL.COM POLAR EXPORT
NACA63-216 a=0.8
NACA63-216 a=0.8 |  |  |  | Cl Max: | 1.217 | at alpha= | 19.5 | deg
JavaFoil+Calcfoil stall+Eppler ext transition |  |  |  | L/D Max: | 105.613 | at alpha= | 4.5 | deg
Re: | 7000000 |  |  | Cd Min: | 0.0055 | at alpha= | -1 | deg
Mach: | 0.5 |  |  | Cl=0 at alpha= | -1.5704 | deg
|  |  |  | @ Cl=0.1, Cd= | 0.0055027
|  |  |  | @ Cl=0.4, Cd= | 0.0057113
|  |  |  | @ Cl=0.6, Cd= | 0.0061329
alpha (deg) | Cl | Cd | Cm | Cl/Cd
-20 | -1.033 | 0.15476 | -0.01 | -6.674
-19.5 | -1.004 | 0.14755 | -0.01 | -6.808
-19 | -0.984 | 0.14722 | -0.011 | -6.684
-18.5 | -0.956 | 0.13983 | -0.011 | -6.834
-18 | -0.923 | 0.13731 | -0.011 | -6.724
-17.5 | -0.893 | 0.13219 | -0.011 | -6.755
-17 | -0.865 | 0.12748 | -0.011 | -6.787
-16.5 | -0.844 | 0.12084 | -0.013 | -6.981
-16 | -0.812 | 0.11746 | -0.012 | -6.912
-15.5 | -0.781 | 0.11236 | -0.012 | -6.95
-15 | -0.753 | 0.11067 | -0.012 | -6.807
-14.5 | -0.729 | 0.10544 | -0.013 | -6.911
-14 | -0.696 | 0.11495 | -0.012 | -6.053
-13.5 | -0.67 | 0.0931 | -0.013 | -7.202
-13 | -0.643 | 0.08665 | -0.014 | -7.424
-12.5 | -0.615 | 0.09047 | -0.014 | -6.793
-12 | -0.589 | 0.07988 | -0.015 | -7.374
-11.5 | -0.588 | 0.05563 | -0.021 | -10.566
-11 | -0.611 | 0.02488 | -0.025 | -24.564
-10.5 | -0.502 | 0.07409 | -0.014 | -6.772
-10 | -0.543 | 0.02508 | -0.026 | -21.65
-9.5 | -0.445 | 0.06741 | -0.014 | -6.607
-9 | -0.789 | 0.01642 | -0.029 | -48.047
-8.5 | -0.805 | 0.01473 | -0.03 | -54.673
-8 | -0.786 | 0.01312 | -0.031 | -59.907
-7.5 | -0.752 | 0.01178 | -0.032 | -63.874
-7 | -0.708 | 0.01085 | -0.033 | -65.301
-6.5 | -0.658 | 0.01004 | -0.034 | -65.516
-6 | -0.606 | 0.0093 | -0.035 | -65.166
-5.5 | -0.543 | 0.00878 | -0.035 | -61.791
-5 | -0.477 | 0.00844 | -0.036 | -56.527
-4.5 | -0.409 | 0.00763 | -0.037 | -53.662
-4 | -0.341 | 0.00722 | -0.038 | -47.21
-3.5 | -0.271 | 0.00648 | -0.038 | -41.901
-3 | -0.201 | 0.00611 | -0.039 | -32.986
-2.5 | -0.131 | 0.00576 | -0.04 | -22.774
-2 | -0.061 | 0.00558 | -0.04 | -10.849
-1.5 | 0.01 | 0.00552 | -0.041 | 1.831
-1 | 0.081 | 0.0055 | -0.042 | 14.699
-0.5 | 0.152 | 0.00551 | -0.043 | 27.535
0 | 0.223 | 0.00554 | -0.043 | 40.17
0.5 | 0.293 | 0.00558 | -0.044 | 52.559
1 | 0.364 | 0.00568 | -0.045 | 64.09
1.5 | 0.433 | 0.00574 | -0.045 | 75.431
2 | 0.504 | 0.00591 | -0.046 | 85.283
2.5 | 0.574 | 0.00604 | -0.047 | 94.974
3 | 0.644 | 0.00629 | -0.047 | 102.246
3.5 | 0.713 | 0.0069 | -0.048 | 103.271
4 | 0.781 | 0.00744 | -0.049 | 105.046
4.5 | 0.846 | 0.00801 | -0.049 | 105.613
5 | 0.903 | 0.00953 | -0.05 | 94.821
5.5 | 0.962 | 0.01036 | -0.05 | 92.909
6 | 1.018 | 0.01191 | -0.05 | 85.411
6.5 | 1.071 | 0.01267 | -0.051 | 84.525
7 | 1.119 | 0.01359 | -0.051 | 82.303
7.5 | 1.156 | 0.01457 | -0.052 | 79.307
8 | 1.179 | 0.01574 | -0.052 | 74.927
8.5 | 1.181 | 0.01716 | -0.053 | 68.826
9 | 1.138 | 0.01912 | -0.053 | 59.494
9.5 | 0.734 | 0.02236 | -0.053 | 32.831
10 | 0.755 | 0.02678 | -0.053 | 28.202
10.5 | 0.789 | 0.02722 | -0.053 | 28.973
11 | 0.703 | 0.07891 | -0.03 | 8.905
11.5 | 0.849 | 0.02995 | -0.054 | 28.346
12 | 0.85 | 0.04229 | -0.052 | 20.105
12.5 | 0.791 | 0.08975 | -0.035 | 8.815
13 | 0.82 | 0.08681 | -0.036 | 9.451
13.5 | 0.841 | 0.09742 | -0.033 | 8.632
14 | 0.896 | 0.0891 | -0.044 | 10.055
14.5 | 0.894 | 0.10492 | -0.033 | 8.521
15 | 0.932 | 0.10694 | -0.039 | 8.713
15.5 | 0.98 | 0.10069 | -0.045 | 9.733
16 | 0.987 | 0.12325 | -0.04 | 8.006
16.5 | 1.008 | 0.12361 | -0.038 | 8.155
17 | 1.057 | 0.1164 | -0.045 | 9.079
17.5 | 1.093 | 0.11742 | -0.047 | 9.313
18 | 1.088 | 0.13488 | -0.039 | 8.066
18.5 | 1.126 | 0.13619 | -0.043 | 8.266
19 | 1.192 | 0.11646 | -0.051 | 10.233
19.5 | 1.217 | 0.12471 | -0.051 | 9.757
20 | 1.198 | 0.15326 | -0.042 | 7.815

## 96. Re 7M Mach 0.50 (2)
BIGFOIL.COM POLAR EXPORT
NACA63-216 a=0.8
NACA63-216 a=0.8 |  |  |  | Cl Max: | 1.3613 | at alpha= | 11.5 | deg
XFOIL ncrit=9 |  |  |  | L/D Max: | 127.324 | at alpha= | 3 | deg
Re: | 7000000 |  |  | Cd Min: | 0.14612 | at alpha= | 16.5 | deg
Mach: | 0.5 |  |  | Cl=0 at alpha= | -1.5474 | deg
|  |  |  | @ Cl=0.1, Cd= | 0.0044953
|  |  |  | @ Cl=0.4, Cd= | 0.0045882
|  |  |  | @ Cl=0.6, Cd= | 0.0049964
alpha (deg) | Cl | Cd | Cm | Cl/Cd
-15 | -0.7798 | 0.11527 | -0.0332 | -6.765
-14.5 | -0.8003 | 0.10232 | -0.0421 | -7.8215
-14 | -0.8203 | 0.08984 | -0.0507 | -9.1307
-13.5 | -0.8433 | 0.07741 | -0.0593 | -10.8939
-13 | -0.8694 | 0.06556 | -0.0673 | -13.2611
-12.5 | -0.8979 | 0.0547 | -0.0738 | -16.415
-12 | -0.928 | 0.04496 | -0.0785 | -20.6406
-11.5 | -0.9585 | 0.03643 | -0.0808 | -26.3107
-11 | -0.9875 | 0.02919 | -0.0805 | -33.8301
-10.5 | -1.0085 | 0.02325 | -0.0777 | -43.3763
-10 | -1.0198 | 0.01848 | -0.0731 | -55.184
-9.5 | -1.0196 | 0.01489 | -0.0672 | -68.4755
-9 | -1.0152 | 0.01272 | -0.0583 | -79.8113
-8.5 | -0.9669 | 0.01137 | -0.0532 | -85.0396
-8 | -0.9046 | 0.01047 | -0.0498 | -86.3992
-7.5 | -0.8377 | 0.00975 | -0.0472 | -85.9179
-7 | -0.7679 | 0.00917 | -0.0454 | -83.7405
-6.5 | -0.6973 | 0.00868 | -0.044 | -80.3341
-6 | -0.6261 | 0.00827 | -0.0431 | -75.7074
-5.5 | -0.5549 | 0.00788 | -0.0425 | -70.4188
-5 | -0.4835 | 0.00753 | -0.0421 | -64.2098
-4.5 | -0.4128 | 0.00716 | -0.042 | -57.6536
-4 | -0.3434 | 0.00667 | -0.0419 | -51.4843
-3.5 | -0.2732 | 0.00624 | -0.0422 | -43.7821
-3 | -0.2039 | 0.00574 | -0.0426 | -35.5226
-2.5 | -0.1345 | 0.0052 | -0.0432 | -25.8654
-2 | -0.065 | 0.00468 | -0.0439 | -13.8889
-1.5 | 0.0068 | 0.00457 | -0.0447 | 1.488
-1 | 0.0789 | 0.00451 | -0.0456 | 17.4945
-0.5 | 0.1506 | 0.00446 | -0.0465 | 33.7668
0 | 0.2225 | 0.00447 | -0.0474 | 49.7763
0.5 | 0.2944 | 0.00451 | -0.0483 | 65.2772
1 | 0.3663 | 0.00456 | -0.0492 | 80.3289
1.5 | 0.4381 | 0.00462 | -0.05 | 94.8268
2 | 0.5096 | 0.00475 | -0.0506 | 107.2842
2.5 | 0.5805 | 0.00495 | -0.0511 | 117.2727
3 | 0.6519 | 0.00512 | -0.0515 | 127.3242
3.5 | 0.7177 | 0.00573 | -0.0511 | 125.2531
4 | 0.7788 | 0.0066 | -0.0499 | 118
4.5 | 0.8395 | 0.0074 | -0.0485 | 113.4459
5.5 | 0.9574 | 0.00891 | -0.0442 | 107.4523
6 | 1.0099 | 0.00976 | -0.0408 | 103.4734
6.5 | 1.063 | 0.01046 | -0.0372 | 101.6252
7 | 1.1008 | 0.01115 | -0.0308 | 98.7265
7.5 | 1.1389 | 0.0121 | -0.0251 | 94.124
8 | 1.1791 | 0.01327 | -0.02 | 88.8546
9 | 1.2559 | 0.01641 | -0.0103 | 76.5326
9.5 | 1.2914 | 0.01844 | -0.0057 | 70.0325
10 | 1.3208 | 0.02103 | -0.001 | 62.8055
10.5 | 1.346 | 0.02411 | 0.0035 | 55.8275
11 | 1.3604 | 0.02811 | 0.0077 | 48.3956
11.5 | 1.3613 | 0.03336 | 0.0114 | 40.8064
12 | 1.3514 | 0.03994 | 0.0137 | 33.8358
12.5 | 1.331 | 0.04792 | 0.0145 | 27.7755
13 | 1.3036 | 0.0573 | 0.0133 | 22.7504
13.5 | 1.273 | 0.06793 | 0.01 | 18.7399
14 | 1.241 | 0.07971 | 0.0049 | 15.5689
14.5 | 1.2102 | 0.09165 | -0.001 | 13.2046
15 | 1.1819 | 0.10502 | -0.0089 | 11.254
15.5 | 1.156 | 0.11891 | -0.0179 | 9.7216
16 | 1.1348 | 0.13263 | -0.027 | 8.5561
16.5 | 1.1181 | 0.14612 | -0.0362 | 7.6519

## 97. Re 8M Mach 0.00 (1)
BIGFOIL.COM POLAR EXPORT
NACA63-216 a=0.8
NACA63-216 a=0.8 |  |  |  | Cl Max: | 1.423 | at alpha= | 14 | deg
JavaFoil+Calcfoil stall+Eppler ext transition |  |  |  | L/D Max: | 106.822 | at alpha= | 4.5 | deg
Re: | 8000000 |  |  | Cd Min: | 0.00525 | at alpha= | -1.5 | deg
Mach: | 0 |  |  | Cl=0 at alpha= | -1.5726 | deg
|  |  |  | @ Cl=0.1, Cd= | 0.0052551
|  |  |  | @ Cl=0.4, Cd= | 0.0054475
|  |  |  | @ Cl=0.6, Cd= | 0.0060592
alpha (deg) | Cl | Cd | Cm | Cl/Cd
-20 | -0.977 | 0.10137 | -0.011 | -9.639
-19.5 | -1.013 | 0.08612 | -0.012 | -11.761
-19 | -1.05 | 0.07112 | -0.012 | -14.76
-18.5 | -1.077 | 0.06287 | -0.013 | -17.134
-18 | -1.1 | 0.05281 | -0.014 | -20.83
-17.5 | -1.115 | 0.04683 | -0.015 | -23.815
-17 | -1.134 | 0.03877 | -0.015 | -29.249
-16.5 | -1.143 | 0.03463 | -0.016 | -33.007
-16 | -1.15 | 0.03078 | -0.017 | -37.35
-15.5 | -1.151 | 0.02808 | -0.017 | -40.989
-15 | -1.152 | 0.02465 | -0.018 | -46.727
-14.5 | -1.147 | 0.02219 | -0.019 | -51.695
-14 | -1.139 | 0.02011 | -0.019 | -56.609
-13.5 | -1.126 | 0.01834 | -0.02 | -61.385
-13 | -1.108 | 0.01713 | -0.021 | -64.709
-12.5 | -1.088 | 0.01564 | -0.021 | -69.584
-12 | -1.065 | 0.01452 | -0.022 | -73.34
-11.5 | -1.038 | 0.01343 | -0.023 | -77.295
-11 | -1.009 | 0.01236 | -0.023 | -81.623
-10.5 | -0.976 | 0.01148 | -0.024 | -85.006
-10 | -0.94 | 0.0108 | -0.025 | -87.007
-9.5 | -0.901 | 0.00982 | -0.026 | -91.776
-9 | -0.86 | 0.00954 | -0.026 | -90.177
-8.5 | -0.81 | 0.00918 | -0.027 | -88.207
-8 | -0.757 | 0.0088 | -0.028 | -86.085
-7.5 | -0.703 | 0.00855 | -0.028 | -82.293
-7 | -0.648 | 0.0082 | -0.029 | -78.957
-6.5 | -0.591 | 0.00796 | -0.029 | -74.276
-6 | -0.534 | 0.00773 | -0.03 | -68.995
-5.5 | -0.475 | 0.00755 | -0.031 | -62.963
-5 | -0.416 | 0.00723 | -0.031 | -57.548
-4.5 | -0.356 | 0.00678 | -0.032 | -52.577
-4 | -0.296 | 0.00644 | -0.033 | -45.996
-3.5 | -0.236 | 0.00592 | -0.033 | -39.778
-3 | -0.175 | 0.00571 | -0.034 | -30.589
-2.5 | -0.114 | 0.0055 | -0.034 | -20.653
-2 | -0.053 | 0.00531 | -0.035 | -9.886
-1.5 | 0.009 | 0.00525 | -0.036 | 1.666
-1 | 0.07 | 0.00526 | -0.036 | 13.322
-0.5 | 0.131 | 0.00525 | -0.037 | 25.02
0 | 0.193 | 0.00527 | -0.037 | 36.592
0.5 | 0.254 | 0.00527 | -0.038 | 48.248
1 | 0.315 | 0.00534 | -0.039 | 59.07
1.5 | 0.376 | 0.00542 | -0.039 | 69.316
2 | 0.437 | 0.00549 | -0.04 | 79.563
2.5 | 0.498 | 0.00558 | -0.04 | 89.248
3 | 0.558 | 0.00577 | -0.041 | 96.78
3.5 | 0.619 | 0.00619 | -0.042 | 100.023
4 | 0.679 | 0.00651 | -0.042 | 104.239
4.5 | 0.738 | 0.00691 | -0.043 | 106.822
5 | 0.797 | 0.0076 | -0.043 | 104.89
5.5 | 0.855 | 0.00823 | -0.044 | 103.887
6 | 0.912 | 0.00868 | -0.045 | 105.079
6.5 | 0.968 | 0.00965 | -0.045 | 100.27
7 | 1.016 | 0.01004 | -0.045 | 101.238
7.5 | 1.065 | 0.01046 | -0.046 | 101.902
8 | 1.113 | 0.01094 | -0.046 | 101.675
8.5 | 1.158 | 0.01147 | -0.047 | 100.911
9 | 1.201 | 0.01202 | -0.047 | 99.863
9.5 | 1.241 | 0.01261 | -0.048 | 98.406
10 | 1.278 | 0.01328 | -0.048 | 96.264
10.5 | 1.312 | 0.01398 | -0.048 | 93.851
11 | 1.343 | 0.01473 | -0.049 | 91.12
11.5 | 1.369 | 0.01565 | -0.049 | 87.495
12 | 1.389 | 0.01669 | -0.049 | 83.207
12.5 | 1.405 | 0.01762 | -0.05 | 79.762
13 | 1.416 | 0.01875 | -0.05 | 75.504
13.5 | 1.422 | 0.02004 | -0.051 | 70.975
14 | 1.423 | 0.02156 | -0.051 | 66.031
14.5 | 1.421 | 0.02302 | -0.051 | 61.712
15 | 1.413 | 0.02471 | -0.051 | 57.181
15.5 | 1.4 | 0.02687 | -0.052 | 52.123
16 | 1.385 | 0.02887 | -0.052 | 47.979
16.5 | 1.365 | 0.03185 | -0.052 | 42.857
17 | 1.341 | 0.03513 | -0.052 | 38.171
17.5 | 1.316 | 0.03835 | -0.052 | 34.302
18 | 1.287 | 0.04215 | -0.052 | 30.54
18.5 | 1.258 | 0.04598 | -0.052 | 27.35
19 | 1.222 | 0.05213 | -0.052 | 23.447

## 98. Re 8M Mach 0.00 (2)
BIGFOIL.COM POLAR EXPORT
NACA63-216 a=0.8
NACA63-216 a=0.8 |  |  |  | Cl Max: | 1.7396 | at alpha= | 20 | deg
XFOIL ncrit=9 |  |  |  | L/D Max: | 115.121 | at alpha= | 9 | deg
Re: | 8000000 |  |  | Cd Min: | 0.05281 | at alpha= | 20 | deg
Mach: | 0 |  |  | Cl=0 at alpha= | -1.5607 | deg
|  |  |  | @ Cl=0.1, Cd= | 0.0042268
|  |  |  | @ Cl=0.4, Cd= | 0.0044332
|  |  |  | @ Cl=0.6, Cd= | 0.0054676
alpha (deg) | Cl | Cd | Cm | Cl/Cd
-20 | -1.5788 | 0.04125 | -0.052 | -38.2739
-19.5 | -1.5701 | 0.03712 | -0.0526 | -42.298
-19 | -1.5607 | 0.03333 | -0.0528 | -46.8257
-18.5 | -1.5528 | 0.02967 | -0.0525 | -52.3357
-18 | -1.5399 | 0.02657 | -0.0518 | -57.9563
-17.5 | -1.5269 | 0.02368 | -0.0507 | -64.4806
-16 | -1.4589 | 0.01783 | -0.0466 | -81.8228
-15.5 | -1.4388 | 0.01641 | -0.0436 | -87.6782
-15 | -1.4212 | 0.01521 | -0.0395 | -93.4385
-14.5 | -1.4015 | 0.0144 | -0.0346 | -97.3264
-14 | -1.3624 | 0.0137 | -0.0328 | -99.4453
-13.5 | -1.32 | 0.01301 | -0.0314 | -101.4604
-13 | -1.2757 | 0.01232 | -0.0303 | -103.5471
-12.5 | -1.2282 | 0.01172 | -0.0296 | -104.7952
-12 | -1.1784 | 0.01121 | -0.0291 | -105.1204
-11.5 | -1.1269 | 0.01077 | -0.0289 | -104.6332
-11 | -1.0749 | 0.01031 | -0.0288 | -104.258
-10.5 | -1.0222 | 0.00984 | -0.0287 | -103.8821
-10 | -0.9681 | 0.00945 | -0.0288 | -102.4444
-9.5 | -0.913 | 0.00912 | -0.0291 | -100.1096
-9 | -0.8581 | 0.00873 | -0.0293 | -98.2932
-8.5 | -0.8022 | 0.00841 | -0.0296 | -95.3864
-8 | -0.7456 | 0.00814 | -0.03 | -91.5971
-7.5 | -0.6891 | 0.00782 | -0.0304 | -88.1202
-7 | -0.6318 | 0.00759 | -0.0309 | -83.2411
-6.5 | -0.5744 | 0.00731 | -0.0315 | -78.5773
-6 | -0.5167 | 0.00707 | -0.032 | -73.0835
-5.5 | -0.4589 | 0.00683 | -0.0326 | -67.1889
-5 | -0.4011 | 0.00652 | -0.0332 | -61.5184
-4.5 | -0.3432 | 0.00622 | -0.0338 | -55.1768
-3.5 | -0.2268 | 0.00561 | -0.0352 | -40.4278
-3 | -0.1686 | 0.00525 | -0.0359 | -32.1143
-2.5 | -0.1102 | 0.00493 | -0.0367 | -22.3529
-2 | -0.0521 | 0.00443 | -0.0375 | -11.7607
-1.5 | 0.0072 | 0.0043 | -0.0383 | 1.6744
-1 | 0.067 | 0.00426 | -0.0391 | 15.7277
-0.5 | 0.1266 | 0.0042 | -0.0399 | 30.1429
0 | 0.1863 | 0.00419 | -0.0407 | 44.463
0.5 | 0.246 | 0.00422 | -0.0415 | 58.2938
1 | 0.3056 | 0.00427 | -0.0423 | 71.5691
1.5 | 0.365 | 0.00435 | -0.0431 | 83.908
2 | 0.4239 | 0.00449 | -0.0438 | 94.4098
2.5 | 0.4829 | 0.00459 | -0.0445 | 105.207
3 | 0.5415 | 0.00477 | -0.0452 | 113.522
3.5 | 0.5961 | 0.00543 | -0.0454 | 109.779
4 | 0.6511 | 0.00596 | -0.0456 | 109.245
4.5 | 0.7063 | 0.00644 | -0.0458 | 109.6739
5 | 0.761 | 0.00692 | -0.0459 | 109.9711
5.5 | 0.8154 | 0.00737 | -0.046 | 110.6377
6 | 0.8693 | 0.00784 | -0.046 | 110.8801
6.5 | 0.9228 | 0.00829 | -0.0458 | 111.3148
7 | 0.9757 | 0.00874 | -0.0457 | 111.6362
7.5 | 1.029 | 0.00911 | -0.0455 | 112.9528
8 | 1.0815 | 0.0095 | -0.0453 | 113.8421
8.5 | 1.1336 | 0.00988 | -0.0449 | 114.7368
9 | 1.1846 | 0.01029 | -0.0445 | 115.1215
9.5 | 1.2341 | 0.01073 | -0.0438 | 115.014
10 | 1.2821 | 0.01119 | -0.0428 | 114.5755
10.5 | 1.3284 | 0.01168 | -0.0416 | 113.7329
11 | 1.3709 | 0.01226 | -0.0399 | 111.8189
11.5 | 1.4103 | 0.01277 | -0.0375 | 110.4385
12 | 1.4352 | 0.01342 | -0.0326 | 106.9449
12.5 | 1.4602 | 0.01433 | -0.0284 | 101.8981
13 | 1.4887 | 0.01527 | -0.0251 | 97.4918
13.5 | 1.517 | 0.0163 | -0.0222 | 93.0675
14 | 1.5422 | 0.01728 | -0.0189 | 89.2477
14.5 | 1.5671 | 0.01881 | -0.0162 | 83.3121
15 | 1.5889 | 0.02065 | -0.0136 | 76.9443
15.5 | 1.6117 | 0.02256 | -0.0114 | 71.4406
16 | 1.6349 | 0.02456 | -0.0096 | 66.5676
16.5 | 1.6552 | 0.02688 | -0.0078 | 61.5774
17 | 1.6741 | 0.02943 | -0.0063 | 56.8841
17.5 | 1.6901 | 0.03239 | -0.005 | 52.1797
18 | 1.7045 | 0.03566 | -0.0041 | 47.7987
18.5 | 1.7143 | 0.03952 | -0.0033 | 43.378
19 | 1.7234 | 0.04369 | -0.003 | 39.4461
19.5 | 1.7321 | 0.04807 | -0.0031 | 36.0329
20 | 1.7396 | 0.05281 | -0.0036 | 32.9407

## 99. Re 8M Mach 0.10 (1)
BIGFOIL.COM POLAR EXPORT
NACA63-216 a=0.8
NACA63-216 a=0.8 |  |  |  | Cl Max: | 1.412 | at alpha= | 13.5 | deg
JavaFoil+Calcfoil stall+Eppler ext transition |  |  |  | L/D Max: | 106.833 | at alpha= | 4.5 | deg
Re: | 8000000 |  |  | Cd Min: | 0.00525 | at alpha= | -1.5 | deg
Mach: | 0.1 |  |  | Cl=0 at alpha= | -1.5726 | deg
|  |  |  | @ Cl=0.1, Cd= | 0.0052552
|  |  |  | @ Cl=0.4, Cd= | 0.0054452
|  |  |  | @ Cl=0.6, Cd= | 0.0060593
alpha (deg) | Cl | Cd | Cm | Cl/Cd
-20 | -0.907 | 0.12457 | -0.01 | -7.283
-19.5 | -0.949 | 0.10346 | -0.011 | -9.172
-19 | -0.978 | 0.09556 | -0.012 | -10.232
-18.5 | -1.028 | 0.07175 | -0.013 | -14.322
-18 | -1.058 | 0.05799 | -0.014 | -18.248
-17.5 | -1.077 | 0.05121 | -0.014 | -21.039
-17 | -1.098 | 0.04307 | -0.015 | -25.505
-16.5 | -1.116 | 0.03645 | -0.016 | -30.615
-16 | -1.125 | 0.03274 | -0.017 | -34.357
-15.5 | -1.131 | 0.02935 | -0.017 | -38.518
-15 | -1.135 | 0.02556 | -0.018 | -44.417
-14.5 | -1.133 | 0.02302 | -0.019 | -49.242
-14 | -1.128 | 0.02068 | -0.019 | -54.531
-13.5 | -1.118 | 0.0188 | -0.02 | -59.451
-13 | -1.102 | 0.01754 | -0.021 | -62.853
-12.5 | -1.083 | 0.01615 | -0.021 | -67.1
-12 | -1.062 | 0.01486 | -0.022 | -71.428
-11.5 | -1.037 | 0.01371 | -0.023 | -75.629
-11 | -1.008 | 0.01259 | -0.023 | -80.056
-10.5 | -0.976 | 0.01167 | -0.024 | -83.645
-10 | -0.94 | 0.01095 | -0.025 | -85.83
-9.5 | -0.901 | 0.00964 | -0.026 | -93.558
-9 | -0.863 | 0.00966 | -0.027 | -89.389
-8.5 | -0.813 | 0.00922 | -0.027 | -88.174
-8 | -0.76 | 0.00891 | -0.028 | -85.355
-7.5 | -0.706 | 0.00857 | -0.028 | -82.412
-7 | -0.651 | 0.0083 | -0.029 | -78.415
-6.5 | -0.594 | 0.00803 | -0.03 | -73.915
-6 | -0.536 | 0.0078 | -0.03 | -68.717
-5.5 | -0.478 | 0.00761 | -0.031 | -62.744
-5 | -0.418 | 0.00729 | -0.031 | -57.341
-4.5 | -0.358 | 0.00681 | -0.032 | -52.611
-4 | -0.298 | 0.00644 | -0.033 | -46.182
-3.5 | -0.237 | 0.00594 | -0.033 | -39.829
-3 | -0.176 | 0.00572 | -0.034 | -30.72
-2.5 | -0.114 | 0.00552 | -0.035 | -20.71
-2 | -0.053 | 0.00532 | -0.035 | -9.924
-1.5 | 0.009 | 0.00525 | -0.036 | 1.674
-1 | 0.07 | 0.00526 | -0.036 | 13.393
-0.5 | 0.132 | 0.00525 | -0.037 | 25.136
0 | 0.194 | 0.00526 | -0.038 | 36.803
0.5 | 0.255 | 0.0053 | -0.038 | 48.18
1 | 0.317 | 0.00536 | -0.039 | 59.144
1.5 | 0.378 | 0.00542 | -0.039 | 69.681
2 | 0.439 | 0.00549 | -0.04 | 79.958
2.5 | 0.5 | 0.0056 | -0.041 | 89.323
3 | 0.561 | 0.00581 | -0.041 | 96.542
3.5 | 0.622 | 0.0062 | -0.042 | 100.379
4 | 0.682 | 0.00652 | -0.042 | 104.585
4.5 | 0.742 | 0.00694 | -0.043 | 106.833
5 | 0.801 | 0.00773 | -0.044 | 103.634
5.5 | 0.859 | 0.00827 | -0.044 | 103.812
6 | 0.916 | 0.00871 | -0.045 | 105.191
6.5 | 0.972 | 0.00978 | -0.045 | 99.388
7 | 1.02 | 0.01011 | -0.046 | 100.887
7.5 | 1.069 | 0.01056 | -0.046 | 101.239
8 | 1.116 | 0.01107 | -0.046 | 100.881
8.5 | 1.161 | 0.01159 | -0.047 | 100.23
9 | 1.204 | 0.01215 | -0.047 | 99.076
9.5 | 1.244 | 0.01279 | -0.048 | 97.219
10 | 1.28 | 0.01344 | -0.048 | 95.258
10.5 | 1.313 | 0.01417 | -0.049 | 92.703
11 | 1.343 | 0.01495 | -0.049 | 89.839
11.5 | 1.368 | 0.0159 | -0.049 | 86.081
12 | 1.386 | 0.01698 | -0.05 | 81.639
12.5 | 1.4 | 0.01794 | -0.05 | 78.06
13 | 1.409 | 0.01912 | -0.05 | 73.654
13.5 | 1.412 | 0.02047 | -0.051 | 68.977
14 | 1.411 | 0.02186 | -0.051 | 64.535
14.5 | 1.403 | 0.02365 | -0.051 | 59.345
15 | 1.392 | 0.02544 | -0.051 | 54.706
15.5 | 1.375 | 0.02775 | -0.052 | 49.568
16 | 1.356 | 0.02988 | -0.052 | 45.38
16.5 | 1.329 | 0.03365 | -0.052 | 39.501
17 | 1.302 | 0.0368 | -0.052 | 35.38
17.5 | 1.272 | 0.04037 | -0.052 | 31.498
18 | 1.237 | 0.04523 | -0.052 | 27.34
18.5 | 1.2 | 0.05049 | -0.052 | 23.777

## 100. Re 8M Mach 0.10 (2)
BIGFOIL.COM POLAR EXPORT
NACA63-216 a=0.8
NACA63-216 a=0.8 |  |  |  | Cl Max: | 1.7319 | at alpha= | 20 | deg
XFOIL ncrit=9 |  |  |  | L/D Max: | 114.889 | at alpha= | 9 | deg
Re: | 8000000 |  |  | Cd Min: | 0.05627 | at alpha= | 20 | deg
Mach: | 0.1 |  |  | Cl=0 at alpha= | -1.5603 | deg
|  |  |  | @ Cl=0.1, Cd= | 0.0042328
|  |  |  | @ Cl=0.4, Cd= | 0.0044327
|  |  |  | @ Cl=0.6, Cd= | 0.005442
alpha (deg) | Cl | Cd | Cm | Cl/Cd
-20 | -1.5666 | 0.04481 | -0.0535 | -34.9609
-19.5 | -1.5603 | 0.0402 | -0.0544 | -38.8134
-19 | -1.5504 | 0.03615 | -0.0549 | -42.888
-18.5 | -1.5416 | 0.03231 | -0.0549 | -47.7128
-18 | -1.5321 | 0.02873 | -0.0544 | -53.3275
-17.5 | -1.5222 | 0.02541 | -0.0534 | -59.9055
-17 | -1.5045 | 0.02282 | -0.0522 | -65.929
-16.5 | -1.4841 | 0.0206 | -0.0507 | -72.0437
-16 | -1.4561 | 0.01877 | -0.0499 | -77.5759
-15.5 | -1.4361 | 0.0172 | -0.047 | -83.4942
-15 | -1.4155 | 0.01581 | -0.0437 | -89.5319
-14.5 | -1.402 | 0.01474 | -0.0382 | -95.1153
-14 | -1.3692 | 0.01399 | -0.0351 | -97.8699
-13.5 | -1.3268 | 0.01333 | -0.0335 | -99.5349
-13 | -1.2833 | 0.01258 | -0.0321 | -102.0111
-12.5 | -1.2365 | 0.01193 | -0.031 | -103.6463
-12 | -1.1869 | 0.01137 | -0.0304 | -104.3887
-11.5 | -1.1353 | 0.0109 | -0.03 | -104.156
-11 | -1.0825 | 0.01046 | -0.0298 | -103.4895
-10.5 | -1.0297 | 0.00995 | -0.0296 | -103.4874
-10 | -0.9753 | 0.00953 | -0.0296 | -102.34
-9.5 | -0.9198 | 0.00919 | -0.0297 | -100.0871
-9 | -0.8643 | 0.00881 | -0.0299 | -98.1044
-8.5 | -0.808 | 0.00847 | -0.0301 | -95.3955
-8 | -0.7509 | 0.00819 | -0.0305 | -91.685
-7.5 | -0.6939 | 0.00787 | -0.0308 | -88.1703
-7 | -0.6362 | 0.00763 | -0.0313 | -83.3814
-6.5 | -0.5784 | 0.00734 | -0.0318 | -78.8011
-6 | -0.5202 | 0.0071 | -0.0323 | -73.2676
-5.5 | -0.4619 | 0.00686 | -0.0329 | -67.3324
-5 | -0.4038 | 0.00655 | -0.0334 | -61.6489
-4.5 | -0.3454 | 0.00625 | -0.0341 | -55.264
-4 | -0.287 | 0.00594 | -0.0347 | -48.3165
-3.5 | -0.2282 | 0.00564 | -0.0354 | -40.461
-3 | -0.1697 | 0.00527 | -0.0361 | -32.2011
-2.5 | -0.1109 | 0.00494 | -0.0369 | -22.4494
-2 | -0.0525 | 0.00444 | -0.0377 | -11.8243
-1.5 | 0.0072 | 0.0043 | -0.0385 | 1.6744
-1 | 0.0674 | 0.00426 | -0.0393 | 15.8216
-0.5 | 0.1274 | 0.00421 | -0.0401 | 30.2613
0 | 0.1875 | 0.0042 | -0.041 | 44.6429
0.5 | 0.2476 | 0.00422 | -0.0418 | 58.673
1 | 0.3075 | 0.00428 | -0.0426 | 71.8458
1.5 | 0.3673 | 0.00435 | -0.0433 | 84.4368
2 | 0.4266 | 0.0045 | -0.044 | 94.8
2.5 | 0.486 | 0.0046 | -0.0448 | 105.6522
3 | 0.545 | 0.00478 | -0.0454 | 114.0167
3.5 | 0.5998 | 0.00544 | -0.0456 | 110.2574
4 | 0.6552 | 0.00598 | -0.0458 | 109.5652
4.5 | 0.7107 | 0.00646 | -0.046 | 110.0155
5 | 0.7657 | 0.00694 | -0.046 | 110.3314
5.5 | 0.8203 | 0.00742 | -0.046 | 110.5526
6 | 0.8746 | 0.00789 | -0.046 | 110.8492
6.5 | 0.9283 | 0.00834 | -0.0458 | 111.307
7 | 0.9816 | 0.00879 | -0.0456 | 111.6724
7.5 | 1.0352 | 0.00918 | -0.0453 | 112.7669
8 | 1.0881 | 0.00956 | -0.045 | 113.818
8.5 | 1.1401 | 0.00997 | -0.0446 | 114.3531
9 | 1.1914 | 0.01037 | -0.044 | 114.8891
9.5 | 1.2407 | 0.01085 | -0.0431 | 114.3502
10 | 1.289 | 0.0113 | -0.042 | 114.0708
10.5 | 1.3344 | 0.01183 | -0.0406 | 112.798
11 | 1.3766 | 0.01241 | -0.0385 | 110.9267
11.5 | 1.4088 | 0.01295 | -0.0347 | 108.7876
12 | 1.4347 | 0.01372 | -0.0301 | 104.57
12.5 | 1.4604 | 0.01472 | -0.0261 | 99.212
13 | 1.4903 | 0.01569 | -0.023 | 94.9841
13.5 | 1.5181 | 0.01683 | -0.0199 | 90.202
14 | 1.543 | 0.01794 | -0.0167 | 86.0089
14.5 | 1.5667 | 0.01965 | -0.0139 | 79.7303
15 | 1.5887 | 0.02161 | -0.0113 | 73.5169
15.5 | 1.6122 | 0.0236 | -0.0092 | 68.3136
16 | 1.6347 | 0.02577 | -0.0074 | 63.4342
16.5 | 1.654 | 0.02831 | -0.0057 | 58.4246
17 | 1.6714 | 0.03114 | -0.0042 | 53.6737
17.5 | 1.6862 | 0.0344 | -0.003 | 49.0174
18 | 1.6987 | 0.03803 | -0.0021 | 44.6674
18.5 | 1.7069 | 0.04229 | -0.0016 | 40.3618
19 | 1.7158 | 0.04669 | -0.0015 | 36.7488
19.5 | 1.7262 | 0.05114 | -0.0017 | 33.7544
20 | 1.7319 | 0.05627 | -0.0024 | 30.7784

## 101. Re 8M Mach 0.25 (1)
BIGFOIL.COM POLAR EXPORT
NACA63-216 a=0.8
NACA63-216 a=0.8 |  |  |  | Cl Max: | 1.355 | at alpha= | 12 | deg
JavaFoil+Calcfoil stall+Eppler ext transition |  |  |  | L/D Max: | 106.689 | at alpha= | 4.5 | deg
Re: | 8000000 |  |  | Cd Min: | 0.00527 | at alpha= | -0.5 | deg
Mach: | 0.25 |  |  | Cl=0 at alpha= | -1.5714 | deg
|  |  |  | @ Cl=0.1, Cd= | 0.0052813
|  |  |  | @ Cl=0.4, Cd= | 0.0054933
|  |  |  | @ Cl=0.6, Cd= | 0.0060462
alpha (deg) | Cl | Cd | Cm | Cl/Cd
-18 | -0.692 | 0.13438 | -0.01 | -5.15
-17.5 | -0.738 | 0.12226 | -0.011 | -6.037
-17 | -0.779 | 0.11339 | -0.011 | -6.871
-16.5 | -0.835 | 0.08819 | -0.014 | -9.469
-16 | -0.896 | 0.0628 | -0.015 | -14.274
-15.5 | -0.944 | 0.04795 | -0.017 | -19.693
-15 | -0.982 | 0.03813 | -0.018 | -25.764
-14.5 | -1.011 | 0.03155 | -0.019 | -32.038
-14 | -1.03 | 0.02711 | -0.019 | -37.993
-13.5 | -1.043 | 0.02318 | -0.02 | -44.988
-13 | -1.047 | 0.02045 | -0.021 | -51.202
-12.5 | -1.044 | 0.01844 | -0.022 | -56.605
-12 | -1.034 | 0.01677 | -0.022 | -61.64
-11.5 | -1.017 | 0.01557 | -0.023 | -65.305
-11 | -0.996 | 0.01418 | -0.024 | -70.284
-10.5 | -0.971 | 0.01296 | -0.025 | -74.946
-10 | -0.94 | 0.01204 | -0.025 | -78.079
-9.5 | -0.906 | 0.01114 | -0.026 | -81.348
-9 | -0.867 | 0.01048 | -0.027 | -82.735
-8.5 | -0.829 | 0.0097 | -0.028 | -85.458
-8 | -0.776 | 0.00929 | -0.029 | -83.594
-7.5 | -0.722 | 0.0089 | -0.029 | -81.133
-7 | -0.666 | 0.00853 | -0.03 | -78.077
-6.5 | -0.609 | 0.00826 | -0.03 | -73.633
-6 | -0.55 | 0.00795 | -0.031 | -69.157
-5.5 | -0.49 | 0.00774 | -0.032 | -63.326
-5 | -0.429 | 0.00741 | -0.032 | -57.934
-4.5 | -0.368 | 0.00695 | -0.033 | -52.935
-4 | -0.306 | 0.00654 | -0.034 | -46.731
-3.5 | -0.243 | 0.00603 | -0.034 | -40.316
-3 | -0.18 | 0.0058 | -0.035 | -31.08
-2.5 | -0.117 | 0.0056 | -0.036 | -20.944
-2 | -0.054 | 0.00538 | -0.036 | -10.085
-1.5 | 0.009 | 0.00533 | -0.037 | 1.696
-1 | 0.072 | 0.00529 | -0.037 | 13.686
-0.5 | 0.136 | 0.00527 | -0.038 | 25.762
0 | 0.199 | 0.00532 | -0.039 | 37.434
0.5 | 0.262 | 0.00532 | -0.039 | 49.294
1 | 0.326 | 0.0054 | -0.04 | 60.274
1.5 | 0.388 | 0.00548 | -0.041 | 70.782
2 | 0.451 | 0.00555 | -0.041 | 81.262
2.5 | 0.514 | 0.00565 | -0.042 | 90.952
3 | 0.576 | 0.00589 | -0.042 | 97.887
3.5 | 0.639 | 0.0063 | -0.043 | 101.436
4 | 0.701 | 0.0067 | -0.044 | 104.6
4.5 | 0.762 | 0.00714 | -0.044 | 106.689
5 | 0.822 | 0.00795 | -0.045 | 103.392
5.5 | 0.881 | 0.00864 | -0.045 | 102.017
6 | 0.94 | 0.00914 | -0.046 | 102.861
6.5 | 0.989 | 0.0101 | -0.046 | 97.914
7 | 1.041 | 0.01056 | -0.047 | 98.541
7.5 | 1.09 | 0.01109 | -0.047 | 98.246
8 | 1.136 | 0.01168 | -0.048 | 97.242
8.5 | 1.18 | 0.01229 | -0.048 | 96.021
9 | 1.22 | 0.01295 | -0.048 | 94.173
9.5 | 1.255 | 0.0137 | -0.049 | 91.659
10 | 1.287 | 0.01449 | -0.049 | 88.839
10.5 | 1.314 | 0.01536 | -0.05 | 85.528
11 | 1.335 | 0.0164 | -0.05 | 81.437
11.5 | 1.351 | 0.01749 | -0.05 | 77.231
12 | 1.355 | 0.01884 | -0.051 | 71.922
12.5 | 1.352 | 0.02023 | -0.051 | 66.85
13 | 1.34 | 0.02195 | -0.051 | 61.078
13.5 | 1.32 | 0.0239 | -0.052 | 55.236
14 | 1.292 | 0.02599 | -0.052 | 49.705
14.5 | 1.256 | 0.02856 | -0.052 | 43.958
15 | 1.208 | 0.03271 | -0.052 | 36.932
15.5 | 1.158 | 0.03589 | -0.052 | 32.251
16 | 1.095 | 0.04184 | -0.052 | 26.18
16.5 | 1.025 | 0.04999 | -0.051 | 20.509
17 | 0.945 | 0.06329 | -0.05 | 14.932

## 102. Re 8M Mach 0.25 (2)
BIGFOIL.COM POLAR EXPORT
NACA63-216 a=0.8
NACA63-216 a=0.8 |  |  |  | Cl Max: | 1.6729 | at alpha= | 19 | deg
XFOIL ncrit=9 |  |  |  | L/D Max: | 116.832 | at alpha= | 3 | deg
Re: | 8000000 |  |  | Cd Min: | 0.08021 | at alpha= | 20 | deg
Mach: | 0.25 |  |  | Cl=0 at alpha= | -1.5589 | deg
|  |  |  | @ Cl=0.1, Cd= | 0.0042604
|  |  |  | @ Cl=0.4, Cd= | 0.0044284
|  |  |  | @ Cl=0.6, Cd= | 0.0052463
alpha (deg) | Cl | Cd | Cm | Cl/Cd
-20 | -1.4209 | 0.07541 | -0.0514 | -18.8423
-19.5 | -1.4339 | 0.06672 | -0.0557 | -21.4913
-19 | -1.4524 | 0.05798 | -0.0595 | -25.05
-18.5 | -1.4616 | 0.05074 | -0.062 | -28.8057
-18 | -1.4605 | 0.04488 | -0.0635 | -32.5423
-17.5 | -1.469 | 0.03848 | -0.0646 | -38.1757
-17 | -1.4664 | 0.03356 | -0.0647 | -43.6949
-16 | -1.4801 | 0.02635 | -0.0563 | -56.1708
-15.5 | -1.4174 | 0.02304 | -0.0629 | -61.5191
-15 | -1.3995 | 0.02066 | -0.0601 | -67.7396
-14.5 | -1.3789 | 0.0185 | -0.0572 | -74.5351
-14 | -1.3558 | 0.01668 | -0.054 | -81.283
-13.5 | -1.3346 | 0.01517 | -0.0498 | -87.9763
-13 | -1.3173 | 0.01414 | -0.0436 | -93.1612
-12.5 | -1.2745 | 0.01334 | -0.0409 | -95.5397
-12 | -1.2292 | 0.01249 | -0.0386 | -98.4147
-11.5 | -1.1791 | 0.01176 | -0.0369 | -100.2636
-11 | -1.1258 | 0.01116 | -0.0357 | -100.8781
-10.5 | -1.0703 | 0.01065 | -0.0349 | -100.4977
-10 | -1.0143 | 0.01011 | -0.0341 | -100.3264
-9.5 | -0.9572 | 0.00961 | -0.0336 | -99.6046
-9 | -0.8987 | 0.00922 | -0.0334 | -97.4729
-8.5 | -0.84 | 0.00882 | -0.0332 | -95.2381
-8 | -0.7807 | 0.00845 | -0.0331 | -92.3905
-7.5 | -0.7206 | 0.00814 | -0.0332 | -88.5258
-7 | -0.6607 | 0.00781 | -0.0334 | -84.5967
-6.5 | -0.6002 | 0.00755 | -0.0337 | -79.4967
-6 | -0.5396 | 0.00727 | -0.034 | -74.2228
-5.5 | -0.4788 | 0.00702 | -0.0344 | -68.2051
-5 | -0.4183 | 0.00672 | -0.0349 | -62.247
-4.5 | -0.3579 | 0.00636 | -0.0354 | -56.2736
-4 | -0.2972 | 0.00605 | -0.036 | -49.124
-3.5 | -0.2365 | 0.00573 | -0.0366 | -41.274
-3 | -0.1759 | 0.00533 | -0.0373 | -33.0019
-2.5 | -0.115 | 0.00498 | -0.038 | -23.0924
-2 | -0.0547 | 0.00448 | -0.0388 | -12.2098
-1.5 | 0.0073 | 0.00432 | -0.0396 | 1.6898
-0.5 | 0.1317 | 0.00424 | -0.0413 | 31.0613
0 | 0.1939 | 0.00422 | -0.0422 | 45.9479
0.5 | 0.2561 | 0.00425 | -0.043 | 60.2588
1 | 0.3183 | 0.00431 | -0.0438 | 73.8515
1.5 | 0.3802 | 0.00438 | -0.0446 | 86.8037
2 | 0.4415 | 0.00453 | -0.0453 | 97.4614
2.5 | 0.5032 | 0.00464 | -0.046 | 108.4483
3 | 0.5643 | 0.00483 | -0.0466 | 116.8323
3.5 | 0.6209 | 0.00549 | -0.0467 | 113.0965
4 | 0.6778 | 0.00609 | -0.0467 | 111.2972
4.5 | 0.7349 | 0.00661 | -0.0467 | 111.18
5 | 0.7913 | 0.00714 | -0.0465 | 110.8263
5.5 | 0.8478 | 0.00763 | -0.0463 | 111.114
6 | 0.9031 | 0.00816 | -0.0459 | 110.674
6.5 | 0.9581 | 0.00867 | -0.0453 | 110.5075
7 | 1.0131 | 0.00914 | -0.0447 | 110.8425
7.5 | 1.068 | 0.00956 | -0.044 | 111.7155
8 | 1.1225 | 0.00997 | -0.0432 | 112.5878
8.5 | 1.1753 | 0.01043 | -0.0421 | 112.6846
9 | 1.226 | 0.01094 | -0.0406 | 112.0658
9.5 | 1.2748 | 0.01146 | -0.0388 | 111.2391
10 | 1.3195 | 0.01205 | -0.0363 | 109.5021
10.5 | 1.3483 | 0.01271 | -0.031 | 106.0818
11 | 1.3787 | 0.01352 | -0.0264 | 101.9749
11.5 | 1.4087 | 0.01456 | -0.0223 | 96.7514
12 | 1.4372 | 0.01583 | -0.0184 | 90.7896
12.5 | 1.4677 | 0.01714 | -0.015 | 85.6301
13 | 1.4961 | 0.0187 | -0.0117 | 80.0053
14 | 1.5419 | 0.02256 | -0.0052 | 68.3466
14.5 | 1.5664 | 0.02491 | -0.0027 | 62.8824
15 | 1.5885 | 0.02754 | -0.0005 | 57.6797
15.5 | 1.6084 | 0.03053 | 0.0014 | 52.6826
16 | 1.6239 | 0.03406 | 0.0031 | 47.6776
16.5 | 1.6378 | 0.03799 | 0.0044 | 43.1113
17 | 1.6475 | 0.0425 | 0.0053 | 38.7647
17.5 | 1.6581 | 0.04721 | 0.0056 | 35.1218
18 | 1.6672 | 0.0523 | 0.0055 | 31.8776
18.5 | 1.6719 | 0.05807 | 0.0049 | 28.7911
19 | 1.6729 | 0.06458 | 0.0036 | 25.9043
19.5 | 1.6702 | 0.07175 | 0.0017 | 23.278
20 | 1.6604 | 0.08021 | -0.0012 | 20.7007

## 103. Re 8M Mach 0.50 (1)
BIGFOIL.COM POLAR EXPORT
NACA63-216 a=0.8
NACA63-216 a=0.8 |  |  |  | Cl Max: | 1.232 | at alpha= | 19.5 | deg
JavaFoil+Calcfoil stall+Eppler ext transition |  |  |  | L/D Max: | 107.358 | at alpha= | 4.5 | deg
Re: | 8000000 |  |  | Cd Min: | 0.00546 | at alpha= | -0.5 | deg
Mach: | 0.5 |  |  | Cl=0 at alpha= | -1.5704 | deg
|  |  |  | @ Cl=0.1, Cd= | 0.0054747
|  |  |  | @ Cl=0.4, Cd= | 0.0057026
|  |  |  | @ Cl=0.6, Cd= | 0.0062171
alpha (deg) | Cl | Cd | Cm | Cl/Cd
-20 | -1.035 | 0.15194 | -0.01 | -6.809
-19.5 | -1.005 | 0.14804 | -0.01 | -6.786
-19 | -0.985 | 0.14366 | -0.011 | -6.859
-18.5 | -0.958 | 0.13563 | -0.011 | -7.064
-18 | -0.924 | 0.13454 | -0.011 | -6.869
-17.5 | -0.893 | 0.12992 | -0.011 | -6.874
-17 | -0.865 | 0.12616 | -0.011 | -6.86
-16.5 | -0.846 | 0.11818 | -0.013 | -7.158
-16 | -0.814 | 0.11549 | -0.013 | -7.046
-15.5 | -0.782 | 0.1115 | -0.012 | -7.01
-15 | -0.753 | 0.10971 | -0.012 | -6.868
-14.5 | -0.73 | 0.10378 | -0.014 | -7.039
-14 | -0.696 | 0.11136 | -0.012 | -6.248
-13.5 | -0.673 | 0.0903 | -0.014 | -7.457
-13 | -0.65 | 0.08222 | -0.015 | -7.901
-12.5 | -0.615 | 0.08947 | -0.014 | -6.876
-12 | -0.592 | 0.07749 | -0.016 | -7.639
-11.5 | -0.622 | 0.03555 | -0.024 | -17.508
-11 | -0.613 | 0.02369 | -0.026 | -25.897
-10.5 | -0.502 | 0.07298 | -0.014 | -6.88
-10 | -0.546 | 0.02344 | -0.027 | -23.317
-9.5 | -0.445 | 0.0665 | -0.014 | -6.699
-9 | -0.79 | 0.01604 | -0.029 | -49.261
-8.5 | -0.807 | 0.01433 | -0.03 | -56.287
-8 | -0.788 | 0.01274 | -0.031 | -61.807
-7.5 | -0.754 | 0.01146 | -0.032 | -65.776
-7 | -0.71 | 0.01055 | -0.033 | -67.286
-6.5 | -0.66 | 0.00922 | -0.034 | -71.541
-6 | -0.606 | 0.0091 | -0.035 | -66.598
-5.5 | -0.543 | 0.00868 | -0.035 | -62.522
-5 | -0.477 | 0.0083 | -0.036 | -57.421
-4.5 | -0.409 | 0.00786 | -0.037 | -52.077
-4 | -0.341 | 0.00723 | -0.038 | -47.138
-3.5 | -0.271 | 0.00664 | -0.038 | -40.864
-3 | -0.201 | 0.00613 | -0.039 | -32.876
-2.5 | -0.131 | 0.00583 | -0.04 | -22.502
-2 | -0.061 | 0.00559 | -0.04 | -10.842
-1.5 | 0.01 | 0.00549 | -0.041 | 1.841
-1 | 0.081 | 0.00548 | -0.042 | 14.76
-0.5 | 0.152 | 0.00546 | -0.043 | 27.78
0 | 0.223 | 0.00551 | -0.043 | 40.406
0.5 | 0.293 | 0.00558 | -0.044 | 52.553
1 | 0.364 | 0.00564 | -0.045 | 64.59
1.5 | 0.433 | 0.00576 | -0.045 | 75.226
2 | 0.504 | 0.0059 | -0.046 | 85.38
2.5 | 0.574 | 0.00605 | -0.047 | 94.813
3 | 0.644 | 0.0065 | -0.047 | 98.998
3.5 | 0.713 | 0.00699 | -0.048 | 102.015
4 | 0.781 | 0.00751 | -0.049 | 103.981
4.5 | 0.844 | 0.00786 | -0.049 | 107.358
5 | 0.904 | 0.0095 | -0.05 | 95.189
5.5 | 0.963 | 0.01021 | -0.05 | 94.316
6 | 1.019 | 0.01165 | -0.05 | 87.422
6.5 | 1.072 | 0.0124 | -0.051 | 86.457
7 | 1.12 | 0.01327 | -0.051 | 84.415
7.5 | 1.157 | 0.01427 | -0.052 | 81.045
8 | 1.18 | 0.01535 | -0.052 | 76.899
8.5 | 1.182 | 0.01674 | -0.053 | 70.595
9 | 1.139 | 0.01864 | -0.053 | 61.108
9.5 | 0.735 | 0.02176 | -0.053 | 33.786
10 | 0.752 | 0.02744 | -0.052 | 27.394
10.5 | 0.791 | 0.02626 | -0.054 | 30.109
11 | 0.705 | 0.07726 | -0.032 | 9.123
11.5 | 0.851 | 0.0289 | -0.055 | 29.461
12 | 0.863 | 0.03719 | -0.053 | 23.21
12.5 | 0.796 | 0.08643 | -0.037 | 9.211
13 | 0.922 | 0.04024 | -0.054 | 22.906
13.5 | 0.85 | 0.09275 | -0.038 | 9.161
14 | 0.933 | 0.0688 | -0.05 | 13.556
14.5 | 0.894 | 0.10416 | -0.033 | 8.585
15 | 0.949 | 0.09532 | -0.044 | 9.961
15.5 | 1.01 | 0.08295 | -0.05 | 12.173
16 | 0.989 | 0.12023 | -0.041 | 8.227
16.5 | 1.012 | 0.11933 | -0.04 | 8.479
17 | 1.079 | 0.10126 | -0.049 | 10.658
17.5 | 1.105 | 0.10911 | -0.049 | 10.125
18 | 1.089 | 0.13291 | -0.04 | 8.197
18.5 | 1.141 | 0.1242 | -0.047 | 9.19
19 | 1.216 | 0.09996 | -0.054 | 12.162
19.5 | 1.232 | 0.11326 | -0.053 | 10.877
20 | 1.205 | 0.16178 | -0.044 | 7.451

## 104. Re 8M Mach 0.50 (2)
BIGFOIL.COM POLAR EXPORT
NACA63-216 a=0.8
NACA63-216 a=0.8 |  |  |  | Cl Max: | 1.3782 | at alpha= | 11.5 | deg
XFOIL ncrit=9 |  |  |  | L/D Max: | 128.346 | at alpha= | 3 | deg
Re: | 8000000 |  |  | Cd Min: | 0.14483 | at alpha= | 16.5 | deg
Mach: | 0.5 |  |  | Cl=0 at alpha= | -1.5495 | deg
|  |  |  | @ Cl=0.1, Cd= | 0.0044225
|  |  |  | @ Cl=0.4, Cd= | 0.0044924
|  |  |  | @ Cl=0.6, Cd= | 0.0049111
alpha (deg) | Cl | Cd | Cm | Cl/Cd
-14.5 | -0.8151 | 0.10027 | -0.044 | -8.1291
-14 | -0.8338 | 0.08798 | -0.0524 | -9.4772
-13.5 | -0.856 | 0.07583 | -0.0608 | -11.2884
-13 | -0.8816 | 0.06419 | -0.0685 | -13.7342
-12.5 | -0.9094 | 0.05356 | -0.0748 | -16.9791
-12 | -0.9384 | 0.04402 | -0.0792 | -21.3176
-11.5 | -0.9685 | 0.03564 | -0.0813 | -27.1745
-11 | -0.9971 | 0.02852 | -0.0807 | -34.9614
-10.5 | -1.023 | 0.0224 | -0.0778 | -45.6696
-10 | -1.0368 | 0.01761 | -0.0728 | -58.8756
-9.5 | -1.0385 | 0.01415 | -0.0662 | -73.3922
-9 | -1.0279 | 0.01221 | -0.0573 | -84.1851
-8.5 | -0.9748 | 0.01098 | -0.0525 | -88.7796
-8 | -0.91 | 0.01014 | -0.0493 | -89.7436
-7.5 | -0.8411 | 0.0095 | -0.0469 | -88.5368
-7 | -0.771 | 0.00894 | -0.0451 | -86.2416
-6.5 | -0.6994 | 0.00849 | -0.0439 | -82.3793
-6 | -0.628 | 0.00807 | -0.0429 | -77.8191
-5.5 | -0.5563 | 0.00771 | -0.0423 | -72.153
-5 | -0.4848 | 0.00738 | -0.042 | -65.6911
-4.5 | -0.4135 | 0.00704 | -0.0419 | -58.7358
-4 | -0.3438 | 0.00656 | -0.0419 | -52.4085
-3.5 | -0.2734 | 0.00617 | -0.0422 | -44.3112
-3 | -0.2035 | 0.0057 | -0.0426 | -35.7018
-2.5 | -0.1338 | 0.00524 | -0.0432 | -25.5344
-2 | -0.0646 | 0.00464 | -0.0439 | -13.9224
-1.5 | 0.0071 | 0.00449 | -0.0447 | 1.5813
-1 | 0.079 | 0.00444 | -0.0456 | 17.7928
-0.5 | 0.151 | 0.00438 | -0.0466 | 34.4749
0 | 0.2228 | 0.00439 | -0.0475 | 50.7517
0.5 | 0.2946 | 0.00444 | -0.0484 | 66.3514
1 | 0.3667 | 0.00446 | -0.0492 | 82.2197
1.5 | 0.4386 | 0.00453 | -0.05 | 96.8212
2 | 0.5098 | 0.0047 | -0.0507 | 108.4681
2.5 | 0.5812 | 0.00485 | -0.0512 | 119.8351
3 | 0.652 | 0.00508 | -0.0516 | 128.3465
3.5 | 0.7163 | 0.00579 | -0.051 | 123.7133
4 | 0.7779 | 0.00663 | -0.0499 | 117.3303
4.5 | 0.8398 | 0.00737 | -0.0485 | 113.9484
5 | 0.901 | 0.00805 | -0.0468 | 111.9255
5.5 | 0.9598 | 0.00878 | -0.0445 | 109.3166
6 | 1.0137 | 0.0096 | -0.0413 | 105.5938
6.5 | 1.07 | 0.01021 | -0.0381 | 104.7992
7 | 1.1137 | 0.01083 | -0.0326 | 102.8347
7.5 | 1.1485 | 0.01178 | -0.0261 | 97.4958
8 | 1.1902 | 0.01283 | -0.0211 | 92.767
8.5 | 1.2286 | 0.01423 | -0.0159 | 86.3387
9 | 1.2687 | 0.01579 | -0.0112 | 80.3483
9.5 | 1.304 | 0.01779 | -0.0063 | 73.2996
10 | 1.3358 | 0.0202 | -0.0016 | 66.1287
10.5 | 1.3621 | 0.02316 | 0.0031 | 58.8126
11 | 1.3779 | 0.02699 | 0.0076 | 51.0522
11.5 | 1.3782 | 0.0322 | 0.0115 | 42.8012
12 | 1.3676 | 0.0387 | 0.0142 | 35.3385
12.5 | 1.3437 | 0.04686 | 0.015 | 28.6748
13 | 1.3133 | 0.0564 | 0.0139 | 23.2855
14 | 1.2515 | 0.07858 | 0.0058 | 15.9264
14.5 | 1.2219 | 0.09106 | -0.0008 | 13.4186
15 | 1.1927 | 0.10356 | -0.0077 | 11.517
15.5 | 1.1669 | 0.11737 | -0.0165 | 9.9421
16 | 1.1457 | 0.13103 | -0.0256 | 8.7438
16.5 | 1.1267 | 0.14483 | -0.035 | 7.7795

## 105. Re 10M Mach 0.00 (1)
BIGFOIL.COM POLAR EXPORT
NACA63-216 a=0.8
NACA63-216 a=0.8 |  |  |  | Cl Max: | 1.426 | at alpha= | 14 | deg
JavaFoil+Calcfoil stall+Eppler ext transition |  |  |  | L/D Max: | 107.766 | at alpha= | 6 | deg
Re: | 10000000 |  |  | Cd Min: | 0.0052 | at alpha= | -0.5 | deg
Mach: | 0 |  |  | Cl=0 at alpha= | -1.5726 | deg
|  |  |  | @ Cl=0.1, Cd= | 0.0052051
|  |  |  | @ Cl=0.4, Cd= | 0.0054293
|  |  |  | @ Cl=0.6, Cd= | 0.0061484
alpha (deg) | Cl | Cd | Cm | Cl/Cd
-20 | -0.991 | 0.08855 | -0.011 | -11.193
-19.5 | -1.025 | 0.0763 | -0.012 | -13.43
-19 | -1.056 | 0.06608 | -0.013 | -15.983
-18.5 | -1.08 | 0.06061 | -0.013 | -17.818
-18 | -1.105 | 0.0496 | -0.014 | -22.28
-17.5 | -1.12 | 0.04407 | -0.015 | -25.411
-17 | -1.134 | 0.03824 | -0.015 | -29.662
-16.5 | -1.148 | 0.03239 | -0.016 | -35.433
-16 | -1.153 | 0.02918 | -0.017 | -39.509
-15.5 | -1.155 | 0.02638 | -0.017 | -43.771
-15 | -1.153 | 0.02394 | -0.018 | -48.177
-14.5 | -1.15 | 0.02125 | -0.019 | -54.11
-14 | -1.141 | 0.0193 | -0.019 | -59.105
-13.5 | -1.128 | 0.01755 | -0.02 | -64.277
-13 | -1.111 | 0.01623 | -0.021 | -68.452
-12.5 | -1.092 | 0.0149 | -0.021 | -73.243
-12 | -1.069 | 0.01365 | -0.022 | -78.321
-11.5 | -1.043 | 0.01266 | -0.023 | -82.336
-11 | -1.013 | 0.01172 | -0.024 | -86.443
-10.5 | -0.98 | 0.01094 | -0.024 | -89.588
-10 | -0.943 | 0.00957 | -0.025 | -98.61
-9.5 | -0.908 | 0.0097 | -0.026 | -93.557
-9 | -0.86 | 0.00921 | -0.026 | -93.373
-8.5 | -0.81 | 0.00889 | -0.027 | -91.117
-8 | -0.757 | 0.00857 | -0.028 | -88.437
-7.5 | -0.703 | 0.00829 | -0.028 | -84.788
-7 | -0.648 | 0.00802 | -0.029 | -80.798
-6.5 | -0.591 | 0.00777 | -0.029 | -76.05
-6 | -0.534 | 0.00755 | -0.03 | -70.646
-5.5 | -0.475 | 0.00735 | -0.031 | -64.634
-5 | -0.416 | 0.00708 | -0.031 | -58.737
-4.5 | -0.356 | 0.00666 | -0.032 | -53.477
-4 | -0.296 | 0.00642 | -0.033 | -46.113
-3.5 | -0.236 | 0.00609 | -0.033 | -38.654
-3 | -0.175 | 0.00574 | -0.034 | -30.457
-2.5 | -0.114 | 0.00558 | -0.034 | -20.37
-2 | -0.053 | 0.00545 | -0.035 | -9.624
-1.5 | 0.009 | 0.00527 | -0.036 | 1.66
-1 | 0.07 | 0.00521 | -0.036 | 13.445
-0.5 | 0.131 | 0.0052 | -0.037 | 25.247
0 | 0.193 | 0.00521 | -0.037 | 36.958
0.5 | 0.254 | 0.0052 | -0.038 | 48.807
1 | 0.315 | 0.00531 | -0.039 | 59.369
1.5 | 0.376 | 0.00539 | -0.039 | 69.724
2 | 0.437 | 0.00549 | -0.04 | 79.554
2.5 | 0.498 | 0.00569 | -0.04 | 87.406
3 | 0.558 | 0.00599 | -0.041 | 93.165
3.5 | 0.619 | 0.00622 | -0.042 | 99.447
4 | 0.679 | 0.00662 | -0.042 | 102.463
4.5 | 0.738 | 0.0071 | -0.043 | 103.912
5 | 0.797 | 0.00766 | -0.043 | 104.019
5.5 | 0.855 | 0.0081 | -0.044 | 105.485
6 | 0.912 | 0.00846 | -0.045 | 107.766
6.5 | 0.968 | 0.00936 | -0.045 | 103.379
7 | 1.023 | 0.00975 | -0.046 | 104.952
7.5 | 1.068 | 0.01011 | -0.046 | 105.595
8 | 1.115 | 0.01058 | -0.046 | 105.425
8.5 | 1.16 | 0.01104 | -0.047 | 105.088
9 | 1.203 | 0.01158 | -0.047 | 103.872
9.5 | 1.243 | 0.01212 | -0.048 | 102.568
10 | 1.28 | 0.01278 | -0.048 | 100.142
10.5 | 1.314 | 0.01343 | -0.048 | 97.838
11 | 1.345 | 0.01415 | -0.049 | 95.036
11.5 | 1.372 | 0.01496 | -0.049 | 91.743
12 | 1.392 | 0.01603 | -0.05 | 86.782
12.5 | 1.407 | 0.01693 | -0.05 | 83.119
13 | 1.418 | 0.01802 | -0.05 | 78.708
13.5 | 1.424 | 0.01926 | -0.051 | 73.953
14 | 1.426 | 0.02066 | -0.051 | 69.026
14.5 | 1.424 | 0.02186 | -0.051 | 65.148
15 | 1.416 | 0.02364 | -0.051 | 59.887
15.5 | 1.404 | 0.02546 | -0.052 | 55.159
16 | 1.389 | 0.02736 | -0.052 | 50.78
16.5 | 1.368 | 0.03052 | -0.052 | 44.816
17 | 1.345 | 0.03318 | -0.052 | 40.55
17.5 | 1.32 | 0.03615 | -0.052 | 36.511
18 | 1.289 | 0.04077 | -0.052 | 31.616
18.5 | 1.26 | 0.04421 | -0.052 | 28.503
19 | 1.228 | 0.04877 | -0.052 | 25.175

## 106. Re 10M Mach 0.00 (2)
BIGFOIL.COM POLAR EXPORT
NACA63-216 a=0.8
NACA63-216 a=0.8 |  |  |  | Cl Max: | 1.7714 | at alpha= | 20 | deg
XFOIL ncrit=9 |  |  |  | L/D Max: | 120.101 | at alpha= | 9 | deg
Re: | 10000000 |  |  | Cd Min: | 0.04914 | at alpha= | 20 | deg
Mach: | 0 |  |  | Cl=0 at alpha= | -1.5628 | deg
|  |  |  | @ Cl=0.1, Cd= | 0.0041525
|  |  |  | @ Cl=0.4, Cd= | 0.0043629
|  |  |  | @ Cl=0.6, Cd= | 0.0054494
alpha (deg) | Cl | Cd | Cm | Cl/Cd
-20 | -1.6181 | 0.0373 | -0.0526 | -43.3807
-19.5 | -1.6078 | 0.03358 | -0.0529 | -47.8797
-19 | -1.5948 | 0.03033 | -0.0527 | -52.5816
-18.5 | -1.5784 | 0.02749 | -0.0522 | -57.4172
-18 | -1.5622 | 0.02477 | -0.0514 | -63.0682
-17.5 | -1.5462 | 0.02219 | -0.0501 | -69.68
-17 | -1.527 | 0.02001 | -0.0485 | -76.3118
-16.5 | -1.5032 | 0.01819 | -0.0473 | -82.6388
-16 | -1.4852 | 0.01661 | -0.0442 | -89.416
-15.5 | -1.4673 | 0.01529 | -0.0406 | -95.9647
-15 | -1.4546 | 0.01436 | -0.0347 | -101.2953
-14.5 | -1.4176 | 0.01364 | -0.0326 | -103.9296
-14 | -1.3753 | 0.01299 | -0.0312 | -105.8737
-13.5 | -1.3297 | 0.01243 | -0.0302 | -106.9751
-13 | -1.2824 | 0.01187 | -0.0295 | -108.0371
-12.5 | -1.2342 | 0.01128 | -0.0288 | -109.4149
-12 | -1.1842 | 0.01075 | -0.0284 | -110.1581
-11.5 | -1.1324 | 0.0103 | -0.0283 | -109.9417
-11 | -1.0792 | 0.00992 | -0.0283 | -108.7903
-10.5 | -1.0257 | 0.00949 | -0.0283 | -108.0822
-10 | -0.9716 | 0.00908 | -0.0284 | -107.0044
-9.5 | -0.9163 | 0.00875 | -0.0287 | -104.72
-9 | -0.8605 | 0.00844 | -0.029 | -101.955
-8.5 | -0.8046 | 0.0081 | -0.0293 | -99.3333
-8 | -0.7478 | 0.00784 | -0.0298 | -95.3827
-7 | -0.6335 | 0.00731 | -0.0308 | -86.6621
-6.5 | -0.5758 | 0.00708 | -0.0313 | -81.3277
-6 | -0.5179 | 0.00687 | -0.0319 | -75.3857
-5.5 | -0.4598 | 0.00664 | -0.0325 | -69.247
-5 | -0.4017 | 0.00637 | -0.0331 | -63.0612
-4.5 | -0.3437 | 0.00609 | -0.0338 | -56.4368
-4 | -0.2854 | 0.0058 | -0.0344 | -49.2069
-3.5 | -0.2269 | 0.00554 | -0.0351 | -40.9567
-3 | -0.1684 | 0.00526 | -0.0359 | -32.0152
-2.5 | -0.1097 | 0.00493 | -0.0367 | -22.2515
-2 | -0.0515 | 0.00451 | -0.0375 | -11.4191
-1.5 | 0.0074 | 0.00423 | -0.0383 | 1.7494
-1 | 0.0672 | 0.00418 | -0.0391 | 16.0766
-0.5 | 0.1269 | 0.00413 | -0.04 | 30.7264
0 | 0.1865 | 0.00411 | -0.0408 | 45.3771
0.5 | 0.2462 | 0.00413 | -0.0416 | 59.6126
1 | 0.3057 | 0.00419 | -0.0424 | 72.9594
1.5 | 0.3651 | 0.00428 | -0.0431 | 85.3037
2 | 0.424 | 0.00442 | -0.0439 | 95.9276
2.5 | 0.483 | 0.00455 | -0.0446 | 106.1538
3 | 0.5407 | 0.00483 | -0.0451 | 111.9462
4 | 0.6508 | 0.00598 | -0.0456 | 108.8294
4.5 | 0.7062 | 0.00643 | -0.0458 | 109.8289
5.5 | 0.8167 | 0.00723 | -0.0462 | 112.9599
6 | 0.871 | 0.00767 | -0.0462 | 113.5593
6.5 | 0.925 | 0.0081 | -0.0462 | 114.1975
7 | 0.9788 | 0.00847 | -0.0461 | 115.5608
7.5 | 1.0327 | 0.00882 | -0.0461 | 117.0862
8 | 1.0861 | 0.00916 | -0.046 | 118.5699
8.5 | 1.1383 | 0.00955 | -0.0457 | 119.1937
9 | 1.1902 | 0.00991 | -0.0453 | 120.1009
9.5 | 1.2402 | 0.01036 | -0.0447 | 119.7104
10 | 1.2898 | 0.01076 | -0.044 | 119.8699
10.5 | 1.3363 | 0.01127 | -0.0428 | 118.5714
11 | 1.382 | 0.01175 | -0.0416 | 117.617
11.5 | 1.4243 | 0.01229 | -0.0397 | 115.891
12 | 1.4537 | 0.0129 | -0.0355 | 112.6899
12.5 | 1.4795 | 0.01362 | -0.0311 | 108.627
13 | 1.5083 | 0.01445 | -0.0276 | 104.3806
13.5 | 1.5361 | 0.01543 | -0.0244 | 99.5528
14 | 1.5609 | 0.01666 | -0.0211 | 93.6915
14.5 | 1.5839 | 0.0178 | -0.0178 | 88.9831
15 | 1.6097 | 0.0193 | -0.0153 | 83.4041
15.5 | 1.6347 | 0.02098 | -0.013 | 77.9171
16 | 1.6573 | 0.02291 | -0.0109 | 72.3396
16.5 | 1.6784 | 0.02507 | -0.009 | 66.9485
17 | 1.6953 | 0.02765 | -0.0072 | 61.3128
17.5 | 1.7108 | 0.03052 | -0.0056 | 56.055
18 | 1.7259 | 0.03362 | -0.0045 | 51.3355
18.5 | 1.7374 | 0.0372 | -0.0036 | 46.7043
19 | 1.7512 | 0.04078 | -0.0031 | 42.9426
19.5 | 1.7638 | 0.04459 | -0.0029 | 39.556
20 | 1.7714 | 0.04914 | -0.0031 | 36.048

## 107. Re 10M Mach 0.10 (1)
BIGFOIL.COM POLAR EXPORT
NACA63-216 a=0.8
NACA63-216 a=0.8 |  |  |  | Cl Max: | 1.414 | at alpha= | 13.5 | deg
JavaFoil+Calcfoil stall+Eppler ext transition |  |  |  | L/D Max: | 109.581 | at alpha= | 7 | deg
Re: | 10000000 |  |  | Cd Min: | 0.00521 | at alpha= | -1 | deg
Mach: | 0.1 |  |  | Cl=0 at alpha= | -1.5726 | deg
|  |  |  | @ Cl=0.1, Cd= | 0.00521
|  |  |  | @ Cl=0.4, Cd= | 0.0054333
|  |  |  | @ Cl=0.6, Cd= | 0.006179
alpha (deg) | Cl | Cd | Cm | Cl/Cd
-20 | -0.912 | 0.11896 | -0.01 | -7.665
-19.5 | -0.959 | 0.09415 | -0.011 | -10.183
-19 | -0.994 | 0.08225 | -0.012 | -12.081
-18.5 | -1.031 | 0.06906 | -0.013 | -14.924
-18 | -1.065 | 0.05365 | -0.014 | -19.843
-17.5 | -1.082 | 0.04801 | -0.015 | -22.547
-17 | -1.102 | 0.04108 | -0.015 | -26.824
-16.5 | -1.118 | 0.03503 | -0.016 | -31.926
-16 | -1.127 | 0.03144 | -0.017 | -35.854
-15.5 | -1.135 | 0.02754 | -0.017 | -41.202
-15 | -1.137 | 0.02488 | -0.018 | -45.679
-14.5 | -1.136 | 0.02193 | -0.019 | -51.809
-14 | -1.13 | 0.01986 | -0.019 | -56.891
-13.5 | -1.12 | 0.018 | -0.02 | -62.234
-13 | -1.105 | 0.0166 | -0.021 | -66.563
-12.5 | -1.086 | 0.01543 | -0.021 | -70.379
-12 | -1.065 | 0.01412 | -0.022 | -75.455
-11.5 | -1.041 | 0.01293 | -0.023 | -80.485
-11 | -1.012 | 0.01194 | -0.024 | -84.753
-10.5 | -0.98 | 0.0111 | -0.024 | -88.309
-10 | -0.944 | 0.0105 | -0.025 | -89.914
-9.5 | -0.91 | 0.00976 | -0.026 | -93.308
-9 | -0.863 | 0.00932 | -0.027 | -92.567
-8.5 | -0.813 | 0.00892 | -0.027 | -91.137
-8 | -0.76 | 0.00859 | -0.028 | -88.543
-7.5 | -0.706 | 0.00831 | -0.028 | -84.936
-7 | -0.651 | 0.00803 | -0.029 | -80.988
-6.5 | -0.594 | 0.00779 | -0.03 | -76.27
-6 | -0.536 | 0.00756 | -0.03 | -70.872
-5.5 | -0.478 | 0.00741 | -0.031 | -64.478
-5 | -0.418 | 0.0071 | -0.031 | -58.927
-4.5 | -0.358 | 0.00667 | -0.032 | -53.683
-4 | -0.298 | 0.00647 | -0.033 | -46.01
-3.5 | -0.237 | 0.00612 | -0.033 | -38.666
-3 | -0.176 | 0.00577 | -0.034 | -30.428
-2.5 | -0.114 | 0.00559 | -0.035 | -20.45
-2 | -0.053 | 0.00543 | -0.035 | -9.716
-1.5 | 0.009 | 0.00527 | -0.036 | 1.668
-1 | 0.07 | 0.00521 | -0.036 | 13.509
-0.5 | 0.132 | 0.00521 | -0.037 | 25.365
0 | 0.194 | 0.00521 | -0.038 | 37.172
0.5 | 0.255 | 0.00524 | -0.038 | 48.732
1 | 0.317 | 0.00533 | -0.039 | 59.428
1.5 | 0.378 | 0.00539 | -0.039 | 70.09
2 | 0.439 | 0.00551 | -0.04 | 79.598
2.5 | 0.5 | 0.0057 | -0.041 | 87.77
3 | 0.561 | 0.006 | -0.041 | 93.487
3.5 | 0.622 | 0.00628 | -0.042 | 99.066
4 | 0.682 | 0.00664 | -0.042 | 102.795
4.5 | 0.742 | 0.00712 | -0.043 | 104.242
5 | 0.801 | 0.0077 | -0.044 | 104.002
5.5 | 0.859 | 0.00813 | -0.044 | 105.67
6 | 0.916 | 0.00849 | -0.045 | 107.951
6.5 | 0.972 | 0.00941 | -0.045 | 103.342
7 | 1.023 | 0.00934 | -0.046 | 109.581
7.5 | 1.071 | 0.01019 | -0.046 | 105.137
8 | 1.119 | 0.01067 | -0.047 | 104.867
8.5 | 1.164 | 0.01116 | -0.047 | 104.246
9 | 1.206 | 0.01171 | -0.047 | 102.997
9.5 | 1.246 | 0.01226 | -0.048 | 101.651
10 | 1.282 | 0.01294 | -0.048 | 99.102
10.5 | 1.316 | 0.01363 | -0.049 | 96.534
11 | 1.345 | 0.01436 | -0.049 | 93.707
11.5 | 1.371 | 0.01528 | -0.049 | 89.737
12 | 1.389 | 0.01631 | -0.05 | 85.149
12.5 | 1.402 | 0.01724 | -0.05 | 81.332
13 | 1.411 | 0.01837 | -0.05 | 76.786
13.5 | 1.414 | 0.01969 | -0.051 | 71.808
14 | 1.413 | 0.02098 | -0.051 | 67.359
14.5 | 1.407 | 0.02245 | -0.051 | 62.665
15 | 1.395 | 0.02435 | -0.052 | 57.277
15.5 | 1.379 | 0.02629 | -0.052 | 52.454
16 | 1.36 | 0.02828 | -0.052 | 48.08
16.5 | 1.333 | 0.03178 | -0.052 | 41.962
17 | 1.306 | 0.03472 | -0.052 | 37.626
17.5 | 1.274 | 0.03906 | -0.052 | 32.605
18 | 1.24 | 0.04308 | -0.052 | 28.788
18.5 | 1.206 | 0.04721 | -0.052 | 25.538

## 108. Re 10M Mach 0.10 (2)
BIGFOIL.COM POLAR EXPORT
NACA63-216 a=0.8
NACA63-216 a=0.8 |  |  |  | Cl Max: | 1.7632 | at alpha= | 20 | deg
XFOIL ncrit=9 |  |  |  | L/D Max: | 119.72 | at alpha= | 9 | deg
Re: | 10000000 |  |  | Cd Min: | 0.05261 | at alpha= | 20 | deg
Mach: | 0.1 |  |  | Cl=0 at alpha= | -1.5625 | deg
|  |  |  | @ Cl=0.1, Cd= | 0.0041584
|  |  |  | @ Cl=0.4, Cd= | 0.004357
|  |  |  | @ Cl=0.6, Cd= | 0.0054203
alpha (deg) | Cl | Cd | Cm | Cl/Cd
-20 | -1.6084 | 0.04055 | -0.0545 | -39.6646
-19.5 | -1.5995 | 0.03639 | -0.055 | -43.9544
-19 | -1.5892 | 0.03264 | -0.0551 | -48.6887
-18.5 | -1.574 | 0.02953 | -0.0548 | -53.3017
-16.5 | -1.4982 | 0.01929 | -0.051 | -77.6672
-16 | -1.4819 | 0.01753 | -0.0478 | -84.5351
-15.5 | -1.4622 | 0.016 | -0.0446 | -91.3875
-15 | -1.4471 | 0.01478 | -0.0399 | -97.9093
-14.5 | -1.4242 | 0.01397 | -0.0352 | -101.947
-14 | -1.3836 | 0.01327 | -0.0334 | -104.2653
-13.5 | -1.3388 | 0.01265 | -0.0321 | -105.834
-13 | -1.2912 | 0.01209 | -0.0311 | -106.799
-12.5 | -1.2428 | 0.01149 | -0.0303 | -108.1636
-12 | -1.1929 | 0.01091 | -0.0297 | -109.3401
-11.5 | -1.141 | 0.01043 | -0.0294 | -109.396
-11 | -1.0875 | 0.01002 | -0.0292 | -108.5329
-10.5 | -1.0333 | 0.0096 | -0.0292 | -107.6354
-10 | -0.9789 | 0.00917 | -0.0292 | -106.7503
-9.5 | -0.9232 | 0.00882 | -0.0293 | -104.6712
-9 | -0.8668 | 0.00851 | -0.0296 | -101.8566
-8.5 | -0.8104 | 0.00816 | -0.0299 | -99.3137
-8 | -0.7532 | 0.00788 | -0.0302 | -95.5838
-7.5 | -0.6957 | 0.00762 | -0.0307 | -91.2992
-7 | -0.638 | 0.00735 | -0.0311 | -86.8027
-6.5 | -0.5797 | 0.00711 | -0.0316 | -81.5331
-6 | -0.5214 | 0.0069 | -0.0322 | -75.5652
-5.5 | -0.4629 | 0.00666 | -0.0328 | -69.5045
-5 | -0.4044 | 0.00639 | -0.0334 | -63.2864
-4.5 | -0.346 | 0.00611 | -0.034 | -56.6285
-4 | -0.2873 | 0.00582 | -0.0347 | -49.3643
-3.5 | -0.2283 | 0.00555 | -0.0354 | -41.1351
-3 | -0.1695 | 0.00527 | -0.0361 | -32.1632
-2.5 | -0.1104 | 0.00494 | -0.0369 | -22.3482
-2 | -0.0518 | 0.00451 | -0.0377 | -11.4856
-1.5 | 0.0074 | 0.00423 | -0.0385 | 1.7494
-1 | 0.0676 | 0.00418 | -0.0393 | 16.1722
-0.5 | 0.1276 | 0.00414 | -0.0402 | 30.8213
0 | 0.1877 | 0.00411 | -0.041 | 45.6691
0.5 | 0.2477 | 0.00414 | -0.0418 | 59.8309
1 | 0.3077 | 0.00419 | -0.0426 | 73.4368
1.5 | 0.3674 | 0.00428 | -0.0434 | 85.8411
2 | 0.4267 | 0.00442 | -0.0441 | 96.5385
2.5 | 0.4861 | 0.00455 | -0.0448 | 106.8352
3 | 0.5442 | 0.00483 | -0.0454 | 112.6708
4 | 0.6548 | 0.006 | -0.0458 | 109.1333
4.5 | 0.7106 | 0.00645 | -0.046 | 110.1705
5 | 0.7665 | 0.00686 | -0.0462 | 111.7347
5.5 | 0.8217 | 0.00727 | -0.0463 | 113.0261
6 | 0.8764 | 0.00771 | -0.0462 | 113.6706
6.5 | 0.9306 | 0.00814 | -0.0462 | 114.3243
7 | 0.9847 | 0.00853 | -0.046 | 115.4396
7.5 | 1.0389 | 0.00889 | -0.0459 | 116.8616
8 | 1.0927 | 0.00923 | -0.0457 | 118.3857
8.5 | 1.1453 | 0.00962 | -0.0453 | 119.0541
9 | 1.1972 | 0.01 | -0.0449 | 119.72
9.5 | 1.2475 | 0.01045 | -0.0441 | 119.378
10 | 1.2969 | 0.01088 | -0.0432 | 119.2004
10.5 | 1.3431 | 0.01141 | -0.0419 | 117.7125
11 | 1.3886 | 0.0119 | -0.0404 | 116.6891
11.5 | 1.4287 | 0.01248 | -0.038 | 114.4792
12 | 1.4519 | 0.01315 | -0.0326 | 110.4106
12.5 | 1.4804 | 0.01393 | -0.0287 | 106.2742
13 | 1.5094 | 0.01485 | -0.0253 | 101.6431
13.5 | 1.5368 | 0.01595 | -0.022 | 96.3511
14 | 1.5613 | 0.0173 | -0.0186 | 90.2486
14.5 | 1.5847 | 0.01853 | -0.0154 | 85.5208
15 | 1.6112 | 0.02012 | -0.013 | 80.0795
15.5 | 1.6354 | 0.02196 | -0.0107 | 74.4718
16 | 1.6569 | 0.0241 | -0.0085 | 68.751
16.5 | 1.6768 | 0.02648 | -0.0066 | 63.3233
17 | 1.6922 | 0.02935 | -0.0048 | 57.6559
17.5 | 1.7071 | 0.03247 | -0.0034 | 52.5747
18 | 1.7217 | 0.0358 | -0.0024 | 48.0922
18.5 | 1.7348 | 0.03945 | -0.0017 | 43.9747
19 | 1.7473 | 0.04334 | -0.0013 | 40.3161
19.5 | 1.7577 | 0.0476 | -0.0013 | 36.9265
20 | 1.7632 | 0.05261 | -0.0017 | 33.5145

## 109. Re 10M Mach 0.25 (1)
BIGFOIL.COM POLAR EXPORT
NACA63-216 a=0.8
NACA63-216 a=0.8 |  |  |  | Cl Max: | 1.358 | at alpha= | 12 | deg
JavaFoil+Calcfoil stall+Eppler ext transition |  |  |  | L/D Max: | 111.059 | at alpha= | 6.5 | deg
Re: | 10000000 |  |  | Cd Min: | 0.00523 | at alpha= | -1 | deg
Mach: | 0.25 |  |  | Cl=0 at alpha= | -1.5714 | deg
|  |  |  | @ Cl=0.1, Cd= | 0.0052431
|  |  |  | @ Cl=0.4, Cd= | 0.0054448
|  |  |  | @ Cl=0.6, Cd= | 0.0061905
alpha (deg) | Cl | Cd | Cm | Cl/Cd
-18 | -0.693 | 0.13179 | -0.01 | -5.259
-17.5 | -0.742 | 0.11715 | -0.011 | -6.33
-17 | -0.782 | 0.10957 | -0.012 | -7.138
-16.5 | -0.846 | 0.07927 | -0.014 | -10.667
-16 | -0.909 | 0.05442 | -0.016 | -16.704
-15.5 | -0.952 | 0.04369 | -0.017 | -21.781
-15 | -0.985 | 0.03679 | -0.018 | -26.763
-14.5 | -1.015 | 0.02936 | -0.019 | -34.584
-14 | -1.033 | 0.02574 | -0.02 | -40.136
-13.5 | -1.045 | 0.02218 | -0.02 | -47.122
-13 | -1.049 | 0.01967 | -0.021 | -53.325
-12.5 | -1.047 | 0.01747 | -0.022 | -59.921
-12 | -1.036 | 0.01608 | -0.023 | -64.428
-11.5 | -1.02 | 0.01476 | -0.023 | -69.102
-11 | -1 | 0.0134 | -0.024 | -74.639
-10.5 | -0.975 | 0.01227 | -0.025 | -79.483
-10 | -0.944 | 0.01146 | -0.026 | -82.338
-9.5 | -0.909 | 0.01067 | -0.026 | -85.198
-9 | -0.871 | 0.00968 | -0.027 | -89.945
-8.5 | -0.829 | 0.00934 | -0.028 | -88.705
-8 | -0.776 | 0.00902 | -0.029 | -86.039
-7.5 | -0.722 | 0.00858 | -0.029 | -84.184
-7 | -0.666 | 0.00831 | -0.03 | -80.155
-6.5 | -0.609 | 0.008 | -0.03 | -76.031
-6 | -0.55 | 0.00776 | -0.031 | -70.819
-5.5 | -0.49 | 0.00757 | -0.032 | -64.704
-5 | -0.429 | 0.00731 | -0.032 | -58.741
-4.5 | -0.368 | 0.00679 | -0.033 | -54.181
-4 | -0.306 | 0.00657 | -0.034 | -46.512
-3.5 | -0.243 | 0.00621 | -0.034 | -39.152
-3 | -0.18 | 0.0058 | -0.035 | -31.079
-2.5 | -0.117 | 0.00562 | -0.036 | -20.892
-2 | -0.054 | 0.00549 | -0.036 | -9.871
-1.5 | 0.009 | 0.00531 | -0.037 | 1.701
-1 | 0.072 | 0.00523 | -0.037 | 13.841
-0.5 | 0.136 | 0.00526 | -0.038 | 25.818
0 | 0.199 | 0.00526 | -0.039 | 37.845
0.5 | 0.262 | 0.00527 | -0.039 | 49.759
1 | 0.326 | 0.00538 | -0.04 | 60.545
1.5 | 0.388 | 0.00542 | -0.041 | 71.564
2 | 0.451 | 0.00555 | -0.041 | 81.246
2.5 | 0.514 | 0.00582 | -0.042 | 88.252
3 | 0.576 | 0.00608 | -0.042 | 94.743
3.5 | 0.639 | 0.00637 | -0.043 | 100.251
4 | 0.701 | 0.00682 | -0.044 | 102.776
4.5 | 0.762 | 0.00732 | -0.044 | 104.066
5 | 0.822 | 0.00793 | -0.045 | 103.643
5.5 | 0.881 | 0.0084 | -0.045 | 104.907
6 | 0.94 | 0.00885 | -0.046 | 106.126
6.5 | 0.991 | 0.00892 | -0.046 | 111.059
7 | 1.043 | 0.01021 | -0.047 | 102.132
7.5 | 1.092 | 0.01072 | -0.047 | 101.859
8 | 1.138 | 0.01125 | -0.048 | 101.145
8.5 | 1.182 | 0.01182 | -0.048 | 99.975
9 | 1.222 | 0.01247 | -0.049 | 97.959
9.5 | 1.258 | 0.01313 | -0.049 | 95.759
10 | 1.289 | 0.01394 | -0.049 | 92.464
10.5 | 1.316 | 0.01474 | -0.05 | 89.274
11 | 1.338 | 0.01577 | -0.05 | 84.817
11.5 | 1.353 | 0.0168 | -0.051 | 80.548
12 | 1.358 | 0.018 | -0.051 | 75.429
12.5 | 1.354 | 0.01949 | -0.051 | 69.502
13 | 1.343 | 0.02089 | -0.052 | 64.305
13.5 | 1.324 | 0.0227 | -0.052 | 58.303
14 | 1.294 | 0.02503 | -0.052 | 51.709
14.5 | 1.258 | 0.0274 | -0.052 | 45.913
15 | 1.212 | 0.03089 | -0.052 | 39.234
15.5 | 1.162 | 0.03382 | -0.052 | 34.346
16 | 1.1 | 0.03909 | -0.052 | 28.145
16.5 | 1.029 | 0.04748 | -0.051 | 21.675
17 | 0.937 | 0.0678 | -0.049 | 13.817

## 110. Re 10M Mach 0.25 (2)
BIGFOIL.COM POLAR EXPORT
NACA63-216 a=0.8
NACA63-216 a=0.8 |  |  |  | Cl Max: | 1.7035 | at alpha= | 18.5 | deg
XFOIL ncrit=9 |  |  |  | L/D Max: | 117.612 | at alpha= | 8.5 | deg
Re: | 10000000 |  |  | Cd Min: | 0.07583 | at alpha= | 20 | deg
Mach: | 0.25 |  |  | Cl=0 at alpha= | -1.5643 | deg
|  |  |  | @ Cl=0.1, Cd= | 0.0041805
|  |  |  | @ Cl=0.4, Cd= | 0.0043513
|  |  |  | @ Cl=0.6, Cd= | 0.0052602
alpha (deg) | Cl | Cd | Cm | Cl/Cd
-20 | -1.4943 | 0.06647 | -0.0572 | -22.4808
-19.5 | -1.5017 | 0.05906 | -0.0602 | -25.4267
-19 | -1.5157 | 0.05137 | -0.0629 | -29.5055
-18.5 | -1.5175 | 0.04527 | -0.0644 | -33.5211
-18 | -1.5149 | 0.03986 | -0.0652 | -38.0055
-17.5 | -1.5066 | 0.03525 | -0.0654 | -42.7404
-16.5 | -1.5274 | 0.02827 | -0.0554 | -54.029
-16 | -1.4581 | 0.02419 | -0.0646 | -60.277
-15.5 | -1.4446 | 0.02151 | -0.0617 | -67.1595
-15 | -1.4267 | 0.01913 | -0.0588 | -74.5792
-14.5 | -1.4055 | 0.01712 | -0.0556 | -82.097
-14 | -1.3836 | 0.01546 | -0.0518 | -89.4955
-13.5 | -1.3716 | 0.0142 | -0.0454 | -96.5915
-13 | -1.3349 | 0.01337 | -0.0417 | -99.8429
-12.5 | -1.2883 | 0.01263 | -0.0394 | -102.0032
-12 | -1.2379 | 0.01198 | -0.0377 | -103.3306
-11.5 | -1.186 | 0.01131 | -0.0362 | -104.863
-11 | -1.1323 | 0.01069 | -0.035 | -105.9214
-10.5 | -1.0762 | 0.01017 | -0.0342 | -105.821
-10 | -1.0186 | 0.00973 | -0.0337 | -104.6865
-9.5 | -0.961 | 0.00925 | -0.0332 | -103.8919
-9 | -0.9024 | 0.00885 | -0.033 | -101.9661
-8.5 | -0.8428 | 0.00851 | -0.0329 | -99.0364
-8 | -0.7833 | 0.00813 | -0.0329 | -96.3469
-7.5 | -0.723 | 0.00784 | -0.033 | -92.2194
-7 | -0.6627 | 0.00755 | -0.0332 | -87.7748
-6.5 | -0.6019 | 0.00729 | -0.0335 | -82.5652
-6 | -0.5411 | 0.00703 | -0.0339 | -76.9701
-5.5 | -0.4802 | 0.00679 | -0.0343 | -70.7216
-5 | -0.4191 | 0.00655 | -0.0348 | -63.9847
-4.5 | -0.3585 | 0.00622 | -0.0353 | -57.6367
-4 | -0.2976 | 0.00593 | -0.0359 | -50.1855
-3.5 | -0.2365 | 0.00564 | -0.0366 | -41.9326
-3 | -0.1756 | 0.00532 | -0.0373 | -33.0075
-2.5 | -0.1145 | 0.00501 | -0.038 | -22.8543
-2 | -0.0539 | 0.00452 | -0.0388 | -11.9248
-1 | 0.0698 | 0.0042 | -0.0405 | 16.619
-0.5 | 0.1319 | 0.00416 | -0.0414 | 31.7067
0 | 0.1941 | 0.00413 | -0.0422 | 46.9976
0.5 | 0.2563 | 0.00415 | -0.043 | 61.759
1 | 0.3184 | 0.00421 | -0.0439 | 75.6295
1.5 | 0.3803 | 0.0043 | -0.0446 | 88.4419
2 | 0.4417 | 0.00446 | -0.0453 | 99.0359
2.5 | 0.5033 | 0.00458 | -0.046 | 109.8908
3 | 0.5636 | 0.00487 | -0.0466 | 115.729
4 | 0.6774 | 0.00609 | -0.0467 | 111.2315
4.5 | 0.735 | 0.00658 | -0.0468 | 111.7021
5 | 0.7922 | 0.00704 | -0.0467 | 112.5284
5.5 | 0.8496 | 0.00746 | -0.0466 | 113.8874
6 | 0.9052 | 0.00799 | -0.0462 | 113.2916
6.5 | 0.9612 | 0.00844 | -0.0458 | 113.8863
7 | 1.0175 | 0.00882 | -0.0454 | 115.3628
7.5 | 1.0733 | 0.00922 | -0.0448 | 116.41
8 | 1.1279 | 0.00964 | -0.044 | 117.0021
8.5 | 1.182 | 0.01005 | -0.0431 | 117.6119
9 | 1.2339 | 0.01053 | -0.0418 | 117.1795
9.5 | 1.2844 | 0.01102 | -0.0402 | 116.5517
10 | 1.3306 | 0.01161 | -0.0379 | 114.6081
10.5 | 1.371 | 0.01215 | -0.0345 | 112.8395
11 | 1.3964 | 0.01291 | -0.0288 | 108.1642
11.5 | 1.4257 | 0.01387 | -0.0243 | 102.7902
12 | 1.4578 | 0.0149 | -0.0205 | 97.8389
12.5 | 1.487 | 0.01618 | -0.0168 | 91.9036
13 | 1.5142 | 0.01772 | -0.0132 | 85.4515
13.5 | 1.5403 | 0.01946 | -0.0098 | 79.1521
14 | 1.5662 | 0.02131 | -0.0068 | 73.496
14.5 | 1.5908 | 0.02318 | -0.0039 | 68.6281
15 | 1.6122 | 0.02576 | -0.0013 | 62.5854
15.5 | 1.6311 | 0.02869 | 0.0009 | 56.8526
16 | 1.6456 | 0.03217 | 0.0029 | 51.1532
16.5 | 1.6631 | 0.03569 | 0.0043 | 46.5985
17 | 1.6789 | 0.03952 | 0.0054 | 42.4823
17.5 | 1.6903 | 0.04401 | 0.0061 | 38.4072
18 | 1.6993 | 0.04891 | 0.0063 | 34.7434
18.5 | 1.7035 | 0.05459 | 0.006 | 31.2053
19 | 1.703 | 0.06105 | 0.005 | 27.8952
19.5 | 1.7003 | 0.06806 | 0.0034 | 24.9824
20 | 1.6944 | 0.07583 | 0.001 | 22.3447

## 111. Re 10M Mach 0.50 (1)
BIGFOIL.COM POLAR EXPORT
NACA63-216 a=0.8
NACA63-216 a=0.8 |  |  |  | Cl Max: | 1.202 | at alpha= | 20 | deg
JavaFoil+Calcfoil stall+Eppler ext transition |  |  |  | L/D Max: | 105.616 | at alpha= | 4.5 | deg
Re: | 10000000 |  |  | Cd Min: | 0.00538 | at alpha= | -1 | deg
Mach: | 0.5 |  |  | Cl=0 at alpha= | -1.5704 | deg
|  |  |  | @ Cl=0.1, Cd= | 0.0053987
|  |  |  | @ Cl=0.4, Cd= | 0.0056478
|  |  |  | @ Cl=0.6, Cd= | 0.0064063
alpha (deg) | Cl | Cd | Cm | Cl/Cd
-20 | -1.037 | 0.15732 | -0.01 | -6.593
-19.5 | -1.008 | 0.15278 | -0.01 | -6.598
-19 | -0.988 | 0.13996 | -0.011 | -7.059
-18.5 | -0.963 | 0.12903 | -0.012 | -7.465
-18 | -0.928 | 0.12952 | -0.012 | -7.166
-17.5 | -0.895 | 0.12762 | -0.011 | -7.014
-17 | -0.866 | 0.12304 | -0.011 | -7.036
-16.5 | -0.85 | 0.11243 | -0.013 | -7.564
-16 | -0.818 | 0.11004 | -0.013 | -7.432
-15.5 | -0.785 | 0.10815 | -0.013 | -7.254
-15 | -0.755 | 0.10426 | -0.013 | -7.243
-14.5 | -0.733 | 0.0997 | -0.014 | -7.356
-14 | -0.696 | 0.10867 | -0.012 | -6.406
-13.5 | -0.682 | 0.08316 | -0.016 | -8.198
-13 | -0.699 | 0.04853 | -0.021 | -14.394
-12.5 | -0.616 | 0.08743 | -0.014 | -7.046
-12 | -0.602 | 0.06887 | -0.018 | -8.747
-11.5 | -0.635 | 0.02908 | -0.024 | -21.839
-11 | -0.616 | 0.02213 | -0.026 | -27.848
-10.5 | -0.502 | 0.07235 | -0.014 | -6.943
-10 | -0.55 | 0.02161 | -0.027 | -25.452
-9.5 | -0.446 | 0.06565 | -0.014 | -6.791
-9 | -0.792 | 0.01529 | -0.029 | -51.773
-8.5 | -0.809 | 0.01362 | -0.03 | -59.423
-8 | -0.79 | 0.01215 | -0.031 | -65.083
-7.5 | -0.757 | 0.01097 | -0.032 | -68.964
-7 | -0.713 | 0.01011 | -0.033 | -70.51
-6.5 | -0.667 | 0.00927 | -0.034 | -71.911
-6 | -0.606 | 0.00875 | -0.035 | -69.267
-5.5 | -0.543 | 0.00836 | -0.035 | -64.876
-5 | -0.477 | 0.00803 | -0.036 | -59.36
-4.5 | -0.409 | 0.00762 | -0.037 | -53.768
-4 | -0.341 | 0.00707 | -0.038 | -48.214
-3.5 | -0.271 | 0.00676 | -0.038 | -40.143
-3 | -0.201 | 0.00619 | -0.039 | -32.534
-2.5 | -0.131 | 0.00587 | -0.04 | -22.324
-2 | -0.061 | 0.0057 | -0.04 | -10.636
-1.5 | 0.01 | 0.0055 | -0.041 | 1.835
-1 | 0.081 | 0.00538 | -0.042 | 15.032
-0.5 | 0.152 | 0.00545 | -0.043 | 27.856
0 | 0.223 | 0.00543 | -0.043 | 40.962
0.5 | 0.293 | 0.0055 | -0.044 | 53.302
1 | 0.364 | 0.00558 | -0.045 | 65.193
1.5 | 0.433 | 0.00571 | -0.045 | 75.916
2 | 0.504 | 0.00589 | -0.046 | 85.573
2.5 | 0.574 | 0.00628 | -0.047 | 91.408
3 | 0.644 | 0.00662 | -0.047 | 97.237
3.5 | 0.713 | 0.00706 | -0.048 | 100.984
4 | 0.781 | 0.00769 | -0.049 | 101.644
4.5 | 0.844 | 0.00799 | -0.049 | 105.616
5 | 0.905 | 0.00933 | -0.05 | 97.011
5.5 | 0.965 | 0.00997 | -0.05 | 96.786
6 | 1.02 | 0.01123 | -0.051 | 90.807
6.5 | 1.074 | 0.01195 | -0.051 | 89.874
7 | 1.122 | 0.01278 | -0.052 | 87.749
7.5 | 1.159 | 0.01371 | -0.052 | 84.503
8 | 1.182 | 0.0148 | -0.052 | 79.86
8.5 | 1.184 | 0.01607 | -0.053 | 73.652
9 | 1.141 | 0.0179 | -0.053 | 63.738
9.5 | 0.737 | 0.02078 | -0.053 | 35.483
10 | 0.757 | 0.0253 | -0.053 | 29.934
10.5 | 0.793 | 0.02496 | -0.054 | 31.782
11 | 0.707 | 0.07584 | -0.033 | 9.316
11.5 | 0.854 | 0.02743 | -0.055 | 31.139
12 | 0.872 | 0.03368 | -0.054 | 25.882
12.5 | 0.828 | 0.06787 | -0.046 | 12.206
13 | 0.934 | 0.03508 | -0.055 | 26.638
13.5 | 0.928 | 0.05208 | -0.052 | 17.822
14 | 0.959 | 0.05533 | -0.053 | 17.334
14.5 | 0.903 | 0.09887 | -0.038 | 9.135
15 | 1.019 | 0.05774 | -0.054 | 17.642
15.5 | 1.04 | 0.06558 | -0.053 | 15.862
16 | 0.993 | 0.1166 | -0.042 | 8.513
16.5 | 1.042 | 0.09947 | -0.047 | 10.478
17 | 1.121 | 0.07578 | -0.054 | 14.79
17.5 | 1.131 | 0.0911 | -0.053 | 12.419
18 | 1.096 | 0.13893 | -0.042 | 7.886
18.5 | 1.133 | 0.13808 | -0.045 | 8.204
19 | 1.169 | 0.13808 | -0.047 | 8.463
19.5 | 1.185 | 0.15933 | -0.045 | 7.44
20 | 1.202 | 0.18205 | -0.043 | 6.602

## 112. Re 10M Mach 0.50 (2)
BIGFOIL.COM POLAR EXPORT
NACA63-216 a=0.8
NACA63-216 a=0.8 |  |  |  | Cl Max: | 1.4063 | at alpha= | 11 | deg
XFOIL ncrit=9 |  |  |  | L/D Max: | 130.16 | at alpha= | 3 | deg
Re: | 10000000 |  |  | Cd Min: | 0.23615 | at alpha= | 20 | deg
Mach: | 0.5 |  |  | Cl=0 at alpha= | -1.552 | deg
|  |  |  | @ Cl=0.1, Cd= | 0.0043057
|  |  |  | @ Cl=0.4, Cd= | 0.0043764
|  |  |  | @ Cl=0.6, Cd= | 0.004825
alpha (deg) | Cl | Cd | Cm | Cl/Cd
-14.5 | -0.8386 | 0.09704 | -0.0469 | -8.6418
-14 | -0.8562 | 0.08504 | -0.0552 | -10.0682
-13.5 | -0.8777 | 0.07319 | -0.0633 | -11.9921
-13 | -0.9028 | 0.06189 | -0.0707 | -14.5872
-12.5 | -0.9299 | 0.05157 | -0.0765 | -18.0318
-12 | -0.9582 | 0.04232 | -0.0805 | -22.6418
-11.5 | -0.9878 | 0.03421 | -0.0821 | -28.8746
-11 | -1.0164 | 0.02724 | -0.0812 | -37.3128
-10.5 | -1.0413 | 0.02133 | -0.0778 | -48.8186
-10 | -1.0584 | 0.01655 | -0.0723 | -63.9517
-9.5 | -1.0694 | 0.01328 | -0.064 | -80.5271
-9 | -1.0435 | 0.01154 | -0.0561 | -90.4246
-8.5 | -0.9853 | 0.01041 | -0.0516 | -94.6494
-8 | -0.9178 | 0.00966 | -0.0486 | -95.0104
-7.5 | -0.8469 | 0.0091 | -0.0464 | -93.0659
-7 | -0.7754 | 0.00858 | -0.0447 | -90.373
-6.5 | -0.703 | 0.00816 | -0.0435 | -86.152
-6 | -0.6309 | 0.00778 | -0.0427 | -81.0925
-5.5 | -0.5585 | 0.00746 | -0.0421 | -74.866
-5 | -0.4864 | 0.00714 | -0.0419 | -68.1232
-4.5 | -0.4149 | 0.00682 | -0.0418 | -60.8358
-4 | -0.3444 | 0.00641 | -0.0419 | -53.7285
-3.5 | -0.2737 | 0.00603 | -0.0421 | -45.3897
-3 | -0.2032 | 0.00567 | -0.0426 | -35.8377
-2.5 | -0.133 | 0.00523 | -0.0432 | -25.4302
-2 | -0.0638 | 0.00464 | -0.0439 | -13.75
-1.5 | 0.0074 | 0.0044 | -0.0448 | 1.6818
-1 | 0.0795 | 0.00432 | -0.0457 | 18.4028
-0.5 | 0.1513 | 0.00427 | -0.0466 | 35.4333
0 | 0.2231 | 0.00426 | -0.0475 | 52.3709
0.5 | 0.2953 | 0.00428 | -0.0485 | 68.9953
1 | 0.3673 | 0.00434 | -0.0493 | 84.6313
1.5 | 0.4391 | 0.00442 | -0.0501 | 99.3439
2 | 0.5101 | 0.00459 | -0.0508 | 111.1329
2.5 | 0.5817 | 0.00476 | -0.0513 | 122.2059
3 | 0.6521 | 0.00501 | -0.0517 | 130.1597
3.5 | 0.7145 | 0.00589 | -0.0509 | 121.3073
4 | 0.7772 | 0.00664 | -0.0499 | 117.0482
4.5 | 0.8409 | 0.00727 | -0.0487 | 115.6671
5 | 0.904 | 0.00788 | -0.0472 | 114.7208
5.5 | 0.9632 | 0.0086 | -0.045 | 112
6 | 1.0214 | 0.00927 | -0.0423 | 110.1834
6.5 | 1.0798 | 0.00986 | -0.0394 | 109.5132
7 | 1.1342 | 0.01043 | -0.0356 | 108.744
7.5 | 1.1681 | 0.01117 | -0.0284 | 104.5748
8 | 1.2072 | 0.0122 | -0.0227 | 98.9508
8.5 | 1.2485 | 0.0134 | -0.0176 | 93.1716
9 | 1.2882 | 0.01488 | -0.0125 | 86.5726
9.5 | 1.3256 | 0.0167 | -0.0075 | 79.3772
10 | 1.3605 | 0.01888 | -0.0026 | 72.0604
10.5 | 1.3891 | 0.02162 | 0.0023 | 64.2507
11 | 1.4063 | 0.02526 | 0.0072 | 55.673
11.5 | 1.4053 | 0.03038 | 0.0116 | 46.2574
12 | 1.389 | 0.03711 | 0.0147 | 37.4293
12.5 | 1.3613 | 0.04539 | 0.0158 | 29.9912
13 | 1.3313 | 0.05473 | 0.0149 | 24.3249
13.5 | 1.301 | 0.0651 | 0.0121 | 19.9846
14 | 1.269 | 0.07667 | 0.0073 | 16.5515
14.5 | 1.2394 | 0.08904 | 0.0009 | 13.9196
15 | 1.2113 | 0.10218 | -0.0068 | 11.8546
15.5 | 1.1818 | 0.11633 | -0.016 | 10.159
17 | 1.1203 | 0.15687 | -0.0431 | 7.1416
17.5 | 1.1081 | 0.17011 | -0.0525 | 6.514
18 | 1.0981 | 0.18325 | -0.0618 | 5.9924
18.5 | 1.0915 | 0.19604 | -0.071 | 5.5677
19 | 1.0876 | 0.20875 | -0.0801 | 5.2101
19.5 | 1.0823 | 0.22221 | -0.0896 | 4.8706
20 | 1.0776 | 0.23615 | -0.0993 | 4.5632

## 113. Re 12M Mach 0.00 (1)
BIGFOIL.COM POLAR EXPORT
NACA63-216 a=0.8
NACA63-216 a=0.8 |  |  |  | Cl Max: | 1.428 | at alpha= | 14 | deg
JavaFoil+Calcfoil stall+Eppler ext transition |  |  |  | L/D Max: | 113.785 | at alpha= | 7.5 | deg
Re: | 12000000 |  |  | Cd Min: | 0.00515 | at alpha= | -0.5 | deg
Mach: | 0 |  |  | Cl=0 at alpha= | -1.5726 | deg
|  |  |  | @ Cl=0.1, Cd= | 0.0051856
|  |  |  | @ Cl=0.4, Cd= | 0.0054887
|  |  |  | @ Cl=0.6, Cd= | 0.0062252
alpha (deg) | Cl | Cd | Cm | Cl/Cd
-20 | -1 | 0.08068 | -0.011 | -12.393
-19.5 | -1.029 | 0.07235 | -0.012 | -14.228
-19 | -1.063 | 0.06119 | -0.013 | -17.37
-18.5 | -1.087 | 0.05614 | -0.013 | -19.356
-18 | -1.106 | 0.04867 | -0.014 | -22.723
-17.5 | -1.125 | 0.04134 | -0.015 | -27.207
-17 | -1.139 | 0.03603 | -0.015 | -31.598
-16.5 | -1.148 | 0.03218 | -0.016 | -35.661
-16 | -1.156 | 0.02772 | -0.017 | -41.712
-15.5 | -1.157 | 0.02546 | -0.017 | -45.441
-15 | -1.156 | 0.0228 | -0.018 | -50.7
-14.5 | -1.151 | 0.02082 | -0.019 | -55.268
-14 | -1.143 | 0.01868 | -0.019 | -61.182
-13.5 | -1.13 | 0.01701 | -0.02 | -66.418
-13 | -1.114 | 0.01558 | -0.021 | -71.474
-12.5 | -1.095 | 0.01415 | -0.021 | -77.381
-12 | -1.072 | 0.01312 | -0.022 | -81.682
-11.5 | -1.046 | 0.01207 | -0.023 | -86.657
-11 | -1.016 | 0.01121 | -0.024 | -90.657
-10.5 | -0.983 | 0.01057 | -0.024 | -93.018
-10 | -0.953 | 0.00986 | -0.025 | -96.639
-9.5 | -0.908 | 0.00938 | -0.026 | -96.768
-9 | -0.86 | 0.00894 | -0.026 | -96.232
-8.5 | -0.81 | 0.00861 | -0.027 | -94.047
-8 | -0.757 | 0.00837 | -0.028 | -90.473
-7.5 | -0.703 | 0.00805 | -0.028 | -87.351
-7 | -0.648 | 0.00779 | -0.029 | -83.129
-6.5 | -0.591 | 0.00762 | -0.029 | -77.562
-6 | -0.534 | 0.00735 | -0.03 | -72.582
-5.5 | -0.475 | 0.00721 | -0.031 | -65.87
-5 | -0.416 | 0.007 | -0.031 | -59.468
-4.5 | -0.356 | 0.00657 | -0.032 | -54.274
-4 | -0.296 | 0.00641 | -0.033 | -46.188
-3.5 | -0.236 | 0.00613 | -0.033 | -38.414
-3 | -0.175 | 0.00584 | -0.034 | -29.905
-2.5 | -0.114 | 0.00559 | -0.034 | -20.331
-2 | -0.053 | 0.00547 | -0.035 | -9.597
-1.5 | 0.009 | 0.00536 | -0.036 | 1.633
-1 | 0.07 | 0.00522 | -0.036 | 13.424
-0.5 | 0.131 | 0.00515 | -0.037 | 25.501
0 | 0.193 | 0.00521 | -0.037 | 37.002
0.5 | 0.254 | 0.00521 | -0.038 | 48.734
1 | 0.315 | 0.00528 | -0.039 | 59.691
1.5 | 0.376 | 0.00541 | -0.039 | 69.483
2 | 0.437 | 0.00561 | -0.04 | 77.822
2.5 | 0.498 | 0.00581 | -0.04 | 85.587
3 | 0.558 | 0.00606 | -0.041 | 92.174
3.5 | 0.619 | 0.0063 | -0.042 | 98.193
4 | 0.679 | 0.00667 | -0.042 | 101.685
4.5 | 0.738 | 0.00719 | -0.043 | 102.73
5 | 0.797 | 0.00763 | -0.043 | 104.432
5.5 | 0.855 | 0.0079 | -0.044 | 108.255
6 | 0.912 | 0.00871 | -0.045 | 104.715
6.5 | 0.968 | 0.00905 | -0.045 | 106.984
7 | 1.023 | 0.0095 | -0.046 | 107.694
7.5 | 1.07 | 0.0094 | -0.046 | 113.785
8 | 1.117 | 0.01028 | -0.046 | 108.597
8.5 | 1.162 | 0.01072 | -0.047 | 108.377
9 | 1.205 | 0.01121 | -0.047 | 107.482
9.5 | 1.245 | 0.01176 | -0.048 | 105.844
10 | 1.282 | 0.01239 | -0.048 | 103.461
10.5 | 1.316 | 0.01297 | -0.049 | 101.453
11 | 1.347 | 0.01374 | -0.049 | 98.02
11.5 | 1.374 | 0.01451 | -0.049 | 94.714
12 | 1.394 | 0.01546 | -0.05 | 90.142
12.5 | 1.409 | 0.01639 | -0.05 | 85.959
13 | 1.421 | 0.01736 | -0.05 | 81.831
13.5 | 1.427 | 0.01854 | -0.051 | 76.957
14 | 1.428 | 0.01986 | -0.051 | 71.91
14.5 | 1.427 | 0.02099 | -0.051 | 67.969
15 | 1.419 | 0.02264 | -0.052 | 62.656
15.5 | 1.407 | 0.02435 | -0.052 | 57.801
16 | 1.391 | 0.02646 | -0.052 | 52.574
16.5 | 1.371 | 0.02915 | -0.052 | 47.029
17 | 1.349 | 0.03164 | -0.052 | 42.62
17.5 | 1.321 | 0.03529 | -0.052 | 37.44
18 | 1.293 | 0.0388 | -0.052 | 33.328
18.5 | 1.26 | 0.04403 | -0.052 | 28.608
19 | 1.227 | 0.04883 | -0.052 | 25.126

## 114. Re 12M Mach 0.00 (2)
BIGFOIL.COM POLAR EXPORT
NACA63-216 a=0.8
NACA63-216 a=0.8 |  |  |  | Cl Max: | 1.7938 | at alpha= | 20 | deg
XFOIL ncrit=9 |  |  |  | L/D Max: | 124.158 | at alpha= | 9.5 | deg
Re: | 12000000 |  |  | Cd Min: | 0.04662 | at alpha= | 20 | deg
Mach: | 0 |  |  | Cl=0 at alpha= | -1.5658 | deg
|  |  |  | @ Cl=0.1, Cd= | 0.0041236
|  |  |  | @ Cl=0.4, Cd= | 0.0043252
|  |  |  | @ Cl=0.6, Cd= | 0.005598
alpha (deg) | Cl | Cd | Cm | Cl/Cd
-20 | -1.646 | 0.03466 | -0.0529 | -47.4899
-19.5 | -1.6353 | 0.03115 | -0.0528 | -52.4976
-19 | -1.6208 | 0.02814 | -0.0524 | -57.5977
-17 | -1.5347 | 0.01905 | -0.0491 | -80.5617
-16.5 | -1.5203 | 0.01739 | -0.0458 | -87.4238
-16 | -1.5018 | 0.01587 | -0.0427 | -94.6314
-15.5 | -1.4896 | 0.01463 | -0.0377 | -101.8182
-15 | -1.467 | 0.01384 | -0.0332 | -105.9971
-14.5 | -1.4278 | 0.01312 | -0.0313 | -108.8262
-14 | -1.3839 | 0.0125 | -0.0301 | -110.712
-13.5 | -1.3372 | 0.01196 | -0.0293 | -111.806
-13 | -1.2884 | 0.01146 | -0.0288 | -112.4258
-12.5 | -1.2385 | 0.01096 | -0.0283 | -113.0018
-12 | -1.1881 | 0.01044 | -0.028 | -113.8027
-11.5 | -1.1361 | 0.00998 | -0.0278 | -113.8377
-11 | -1.0827 | 0.00958 | -0.0279 | -113.0167
-10.5 | -1.0284 | 0.00922 | -0.028 | -111.5401
-10 | -0.974 | 0.00883 | -0.0281 | -110.3058
-9.5 | -0.9187 | 0.00848 | -0.0284 | -108.3373
-9 | -0.8625 | 0.0082 | -0.0288 | -105.1829
-8.5 | -0.8063 | 0.00789 | -0.0292 | -102.1926
-8 | -0.7495 | 0.00761 | -0.0296 | -98.4888
-7.5 | -0.6921 | 0.00738 | -0.0301 | -93.7805
-7 | -0.6348 | 0.00711 | -0.0306 | -89.2827
-6.5 | -0.5769 | 0.00692 | -0.0312 | -83.3671
-6 | -0.5189 | 0.00668 | -0.0318 | -77.6796
-5.5 | -0.4606 | 0.00647 | -0.0324 | -71.1901
-5 | -0.4023 | 0.00627 | -0.0331 | -64.1627
-4.5 | -0.3442 | 0.00597 | -0.0337 | -57.6549
-4 | -0.2857 | 0.00571 | -0.0344 | -50.035
-3.5 | -0.227 | 0.00548 | -0.0351 | -41.4234
-3 | -0.1682 | 0.00523 | -0.0359 | -32.1606
-2.5 | -0.1095 | 0.00494 | -0.0366 | -22.166
-2 | -0.0508 | 0.00461 | -0.0375 | -11.0195
-1.5 | 0.0077 | 0.00421 | -0.0383 | 1.829
-1 | 0.0673 | 0.00414 | -0.0391 | 16.256
-0.5 | 0.127 | 0.00411 | -0.04 | 30.9002
0 | 0.1867 | 0.00407 | -0.0408 | 45.8722
0.5 | 0.2463 | 0.00407 | -0.0416 | 60.516
1 | 0.3058 | 0.00415 | -0.0424 | 73.6867
1.5 | 0.3649 | 0.00426 | -0.0432 | 85.6573
2 | 0.4241 | 0.00437 | -0.0439 | 97.0481
2.5 | 0.4827 | 0.00455 | -0.0446 | 106.0879
3.5 | 0.5945 | 0.00556 | -0.0453 | 106.9245
4 | 0.6509 | 0.00595 | -0.0457 | 109.395
4.5 | 0.7067 | 0.00636 | -0.0459 | 111.1164
5 | 0.7625 | 0.00674 | -0.0462 | 113.1306
5.5 | 0.818 | 0.00711 | -0.0464 | 115.0492
6 | 0.8724 | 0.00753 | -0.0464 | 115.8566
6.5 | 0.9268 | 0.00793 | -0.0464 | 116.8726
7 | 0.9814 | 0.00827 | -0.0465 | 118.6699
7.5 | 1.0355 | 0.0086 | -0.0465 | 120.407
8 | 1.0893 | 0.00892 | -0.0464 | 122.1188
8.5 | 1.1423 | 0.00927 | -0.0462 | 123.2255
9 | 1.1941 | 0.00965 | -0.0459 | 123.7409
9.5 | 1.2453 | 0.01003 | -0.0455 | 124.1575
10 | 1.2949 | 0.01047 | -0.0448 | 123.6772
10.5 | 1.3429 | 0.01093 | -0.0438 | 122.8637
11 | 1.3896 | 0.01138 | -0.0427 | 122.109
11.5 | 1.4325 | 0.01194 | -0.041 | 119.9749
12 | 1.4715 | 0.01249 | -0.0386 | 117.8143
12.5 | 1.4958 | 0.01309 | -0.0335 | 114.2704
13 | 1.5224 | 0.01389 | -0.0295 | 109.604
13.5 | 1.5494 | 0.01485 | -0.026 | 104.3367
14 | 1.5748 | 0.01602 | -0.0226 | 98.3021
15 | 1.6264 | 0.01829 | -0.0168 | 88.9229
15.5 | 1.6521 | 0.01984 | -0.0144 | 83.2712
16 | 1.6725 | 0.02183 | -0.0119 | 76.6148
16.5 | 1.6947 | 0.02384 | -0.0099 | 71.0864
17 | 1.7103 | 0.02643 | -0.0078 | 64.7106
17.5 | 1.7277 | 0.02907 | -0.0062 | 59.4324
18 | 1.7451 | 0.03187 | -0.005 | 54.7568
18.5 | 1.7602 | 0.03503 | -0.004 | 50.2484
19 | 1.7748 | 0.03839 | -0.0033 | 46.2308
19.5 | 1.7856 | 0.0423 | -0.0029 | 42.2128
20 | 1.7938 | 0.04662 | -0.0029 | 38.477

## 115. Re 12M Mach 0.10 (1)
BIGFOIL.COM POLAR EXPORT
NACA63-216 a=0.8
NACA63-216 a=0.8 |  |  |  | Cl Max: | 1.416 | at alpha= | 13.5 | deg
JavaFoil+Calcfoil stall+Eppler ext transition |  |  |  | L/D Max: | 119.19 | at alpha= | 7.5 | deg
Re: | 12000000 |  |  | Cd Min: | 0.00519 | at alpha= | -0.5 | deg
Mach: | 0.1 |  |  | Cl=0 at alpha= | -1.5726 | deg
|  |  |  | @ Cl=0.1, Cd= | 0.0052055
|  |  |  | @ Cl=0.4, Cd= | 0.0054985
|  |  |  | @ Cl=0.6, Cd= | 0.0062198
alpha (deg) | Cl | Cd | Cm | Cl/Cd
-20 | -0.916 | 0.11465 | -0.01 | -7.985
-19.5 | -0.97 | 0.08439 | -0.012 | -11.49
-19 | -1 | 0.07732 | -0.012 | -12.928
-18.5 | -1.035 | 0.06542 | -0.013 | -15.828
-18 | -1.069 | 0.05063 | -0.014 | -21.117
-17.5 | -1.084 | 0.04699 | -0.015 | -23.062
-17 | -1.105 | 0.03933 | -0.015 | -28.09
-16.5 | -1.121 | 0.03359 | -0.016 | -33.375
-16 | -1.131 | 0.0298 | -0.017 | -37.941
-15.5 | -1.137 | 0.02659 | -0.017 | -42.761
-15 | -1.14 | 0.02368 | -0.018 | -48.133
-14.5 | -1.138 | 0.02125 | -0.019 | -53.566
-14 | -1.132 | 0.01923 | -0.019 | -58.874
-13.5 | -1.122 | 0.01745 | -0.02 | -64.285
-13 | -1.107 | 0.016 | -0.021 | -69.18
-12.5 | -1.089 | 0.01467 | -0.022 | -74.248
-12 | -1.069 | 0.01343 | -0.022 | -79.598
-11.5 | -1.044 | 0.0123 | -0.023 | -84.898
-11 | -1.015 | 0.01151 | -0.024 | -88.198
-10.5 | -0.983 | 0.01072 | -0.024 | -91.652
-10 | -0.948 | 0.00969 | -0.025 | -97.77
-9.5 | -0.91 | 0.0095 | -0.026 | -95.815
-9 | -0.863 | 0.00906 | -0.027 | -95.245
-8.5 | -0.813 | 0.00873 | -0.027 | -93.188
-8 | -0.76 | 0.00841 | -0.028 | -90.386
-7.5 | -0.706 | 0.00814 | -0.028 | -86.723
-7 | -0.651 | 0.00787 | -0.029 | -82.692
-6.5 | -0.594 | 0.00764 | -0.03 | -77.782
-6 | -0.536 | 0.00742 | -0.03 | -72.272
-5.5 | -0.478 | 0.00722 | -0.031 | -66.133
-5 | -0.418 | 0.007 | -0.031 | -59.713
-4.5 | -0.358 | 0.00661 | -0.032 | -54.143
-4 | -0.298 | 0.00641 | -0.033 | -46.395
-3.5 | -0.237 | 0.00616 | -0.033 | -38.452
-3 | -0.176 | 0.00585 | -0.034 | -30.031
-2.5 | -0.114 | 0.0056 | -0.035 | -20.414
-2 | -0.053 | 0.00548 | -0.035 | -9.632
-1.5 | 0.009 | 0.00536 | -0.036 | 1.64
-1 | 0.07 | 0.00522 | -0.036 | 13.497
-0.5 | 0.132 | 0.00519 | -0.037 | 25.459
0 | 0.194 | 0.00521 | -0.038 | 37.186
0.5 | 0.255 | 0.00521 | -0.038 | 48.984
1 | 0.317 | 0.00528 | -0.039 | 60.014
1.5 | 0.378 | 0.00543 | -0.039 | 69.532
2 | 0.439 | 0.00562 | -0.04 | 78.131
2.5 | 0.5 | 0.00584 | -0.041 | 85.672
3 | 0.561 | 0.00606 | -0.041 | 92.585
3.5 | 0.622 | 0.00631 | -0.042 | 98.566
4 | 0.682 | 0.00668 | -0.042 | 102.054
4.5 | 0.742 | 0.00722 | -0.043 | 102.739
5 | 0.801 | 0.00765 | -0.044 | 104.724
5.5 | 0.859 | 0.00798 | -0.044 | 107.59
6 | 0.916 | 0.00882 | -0.045 | 103.89
6.5 | 0.972 | 0.00917 | -0.045 | 106.031
7 | 1.027 | 0.00954 | -0.046 | 107.742
7.5 | 1.074 | 0.00901 | -0.046 | 119.19
8 | 1.121 | 0.01037 | -0.047 | 108.065
8.5 | 1.166 | 0.01084 | -0.047 | 107.562
9 | 1.208 | 0.01136 | -0.047 | 106.326
9.5 | 1.248 | 0.01189 | -0.048 | 104.892
10 | 1.284 | 0.01254 | -0.048 | 102.407
10.5 | 1.318 | 0.01315 | -0.049 | 100.228
11 | 1.347 | 0.01394 | -0.049 | 96.609
11.5 | 1.373 | 0.01473 | -0.05 | 93.172
12 | 1.391 | 0.01573 | -0.05 | 88.444
12.5 | 1.404 | 0.0167 | -0.05 | 84.102
13 | 1.413 | 0.01784 | -0.051 | 79.199
13.5 | 1.416 | 0.01894 | -0.051 | 74.799
14 | 1.415 | 0.02016 | -0.051 | 70.192
14.5 | 1.409 | 0.0217 | -0.052 | 64.945
15 | 1.398 | 0.02332 | -0.052 | 59.947
15.5 | 1.382 | 0.02515 | -0.052 | 54.956
16 | 1.362 | 0.02749 | -0.052 | 49.529
16.5 | 1.337 | 0.03034 | -0.052 | 44.063
17 | 1.308 | 0.0339 | -0.052 | 38.576
17.5 | 1.277 | 0.03716 | -0.052 | 34.366
18 | 1.244 | 0.04094 | -0.052 | 30.387
18.5 | 1.205 | 0.04734 | -0.052 | 25.449

## 116. Re 12M Mach 0.10 (2)
BIGFOIL.COM POLAR EXPORT
NACA63-216 a=0.8
NACA63-216 a=0.8 |  |  |  | Cl Max: | 1.784 | at alpha= | 20 | deg
XFOIL ncrit=9 |  |  |  | L/D Max: | 123.794 | at alpha= | 9.5 | deg
Re: | 12000000 |  |  | Cd Min: | 0.05021 | at alpha= | 20 | deg
Mach: | 0.1 |  |  | Cl=0 at alpha= | -1.5654 | deg
|  |  |  | @ Cl=0.1, Cd= | 0.0041239
|  |  |  | @ Cl=0.4, Cd= | 0.004326
|  |  |  | @ Cl=0.6, Cd= | 0.005582
alpha (deg) | Cl | Cd | Cm | Cl/Cd
-20 | -1.638 | 0.03766 | -0.0551 | -43.4944
-19.5 | -1.6276 | 0.03383 | -0.0553 | -48.1111
-19 | -1.6162 | 0.03033 | -0.0551 | -53.2872
-18.5 | -1.6006 | 0.02733 | -0.0545 | -58.5657
-18 | -1.5839 | 0.02458 | -0.0536 | -64.4386
-17.5 | -1.5632 | 0.02226 | -0.0524 | -70.2246
-17 | -1.5411 | 0.02019 | -0.0509 | -76.3299
-16.5 | -1.5167 | 0.01847 | -0.0494 | -82.1169
-16 | -1.4979 | 0.01674 | -0.0465 | -89.4803
-15.5 | -1.4805 | 0.01528 | -0.0428 | -96.8914
-15 | -1.4705 | 0.01424 | -0.0365 | -103.2654
-14.5 | -1.4354 | 0.01344 | -0.0339 | -106.8006
-14 | -1.3929 | 0.01277 | -0.0322 | -109.076
-13.5 | -1.3468 | 0.01217 | -0.0311 | -110.6656
-13 | -1.2982 | 0.01163 | -0.0303 | -111.6251
-12.5 | -1.2476 | 0.01115 | -0.0297 | -111.8924
-12 | -1.1969 | 0.01061 | -0.0292 | -112.8087
-11.5 | -1.1448 | 0.01011 | -0.0289 | -113.2344
-11 | -1.0911 | 0.00968 | -0.0288 | -112.7169
-10.5 | -1.0363 | 0.00931 | -0.0288 | -111.3104
-10 | -0.9813 | 0.00892 | -0.0289 | -110.0112
-9.5 | -0.9257 | 0.00855 | -0.0291 | -108.269
-9 | -0.869 | 0.00825 | -0.0293 | -105.3333
-8.5 | -0.8121 | 0.00794 | -0.0297 | -102.2796
-8 | -0.755 | 0.00765 | -0.03 | -98.6928
-7.5 | -0.6971 | 0.00742 | -0.0305 | -93.9488
-7 | -0.6392 | 0.00714 | -0.031 | -89.5238
-6.5 | -0.5809 | 0.00694 | -0.0315 | -83.7032
-6 | -0.5224 | 0.00671 | -0.0321 | -77.8539
-5.5 | -0.4638 | 0.00649 | -0.0327 | -71.4638
-5 | -0.405 | 0.00629 | -0.0333 | -64.3879
-4.5 | -0.3464 | 0.00599 | -0.034 | -57.8297
-4 | -0.2876 | 0.00572 | -0.0346 | -50.2797
-3.5 | -0.2285 | 0.00549 | -0.0353 | -41.6211
-3 | -0.1693 | 0.00524 | -0.0361 | -32.3092
-2.5 | -0.1103 | 0.00495 | -0.0369 | -22.2828
-2 | -0.0512 | 0.00461 | -0.0377 | -11.1063
-1.5 | 0.0077 | 0.00421 | -0.0385 | 1.829
-1 | 0.0677 | 0.00414 | -0.0393 | 16.3527
-0.5 | 0.1278 | 0.00411 | -0.0402 | 31.0949
0 | 0.1878 | 0.00407 | -0.041 | 46.1425
0.5 | 0.2479 | 0.00407 | -0.0418 | 60.9091
1 | 0.3077 | 0.00416 | -0.0426 | 73.9663
1.5 | 0.3673 | 0.00426 | -0.0434 | 86.2207
2 | 0.4268 | 0.00438 | -0.0441 | 97.4429
2.5 | 0.4858 | 0.00456 | -0.0448 | 106.5351
3 | 0.5428 | 0.005 | -0.0452 | 108.56
3.5 | 0.5983 | 0.00557 | -0.0455 | 107.4147
4 | 0.655 | 0.00597 | -0.0458 | 109.7152
4.5 | 0.7111 | 0.00638 | -0.0461 | 111.4577
5 | 0.7672 | 0.00677 | -0.0463 | 113.3235
5.5 | 0.823 | 0.00715 | -0.0465 | 115.1049
6 | 0.8777 | 0.00758 | -0.0465 | 115.7916
6.5 | 0.9325 | 0.00798 | -0.0464 | 116.8546
7 | 0.9875 | 0.00831 | -0.0464 | 118.8327
7.5 | 1.042 | 0.00865 | -0.0464 | 120.4624
8 | 1.096 | 0.00899 | -0.0462 | 121.9132
8.5 | 1.1494 | 0.00934 | -0.0459 | 123.0621
9 | 1.2013 | 0.00974 | -0.0455 | 123.3368
9.5 | 1.2528 | 0.01012 | -0.0449 | 123.7945
10 | 1.3022 | 0.01059 | -0.044 | 122.9651
10.5 | 1.3504 | 0.01105 | -0.043 | 122.2081
11 | 1.3965 | 0.01153 | -0.0416 | 121.1188
11.5 | 1.4383 | 0.01212 | -0.0395 | 118.6716
12 | 1.47 | 0.01266 | -0.0355 | 116.1137
12.5 | 1.4958 | 0.01338 | -0.0308 | 111.7937
13 | 1.523 | 0.01429 | -0.027 | 106.578
13.5 | 1.5503 | 0.01534 | -0.0235 | 101.0626
14 | 1.5765 | 0.01657 | -0.0202 | 95.1418
14.5 | 1.6039 | 0.01781 | -0.0174 | 90.0561
15 | 1.6276 | 0.01909 | -0.0143 | 85.2593
15.5 | 1.6527 | 0.0208 | -0.0119 | 79.4567
16 | 1.6714 | 0.02303 | -0.0094 | 72.5749
16.5 | 1.6927 | 0.02525 | -0.0074 | 67.0376
17 | 1.7081 | 0.02802 | -0.0054 | 60.96
17.5 | 1.7267 | 0.03074 | -0.0039 | 56.1711
18 | 1.7439 | 0.03375 | -0.0028 | 51.6711
18.5 | 1.7577 | 0.03721 | -0.0019 | 47.2373
19 | 1.7709 | 0.04091 | -0.0013 | 43.2877
19.5 | 1.778 | 0.04539 | -0.0011 | 39.1716
20 | 1.784 | 0.05021 | -0.0013 | 35.5308

## 117. Re 12M Mach 0.25 (1)
BIGFOIL.COM POLAR EXPORT
NACA63-216 a=0.8
NACA63-216 a=0.8 |  |  |  | Cl Max: | 1.36 | at alpha= | 12 | deg
JavaFoil+Calcfoil stall+Eppler ext transition |  |  |  | L/D Max: | 106.825 | at alpha= | 5.5 | deg
Re: | 12000000 |  |  | Cd Min: | 0.00523 | at alpha= | 0 | deg
Mach: | 0.25 |  |  | Cl=0 at alpha= | -1.5714 | deg
|  |  |  | @ Cl=0.1, Cd= | 0.0052512
|  |  |  | @ Cl=0.4, Cd= | 0.0055019
|  |  |  | @ Cl=0.6, Cd= | 0.0062581
alpha (deg) | Cl | Cd | Cm | Cl/Cd
-18 | -0.695 | 0.12835 | -0.01 | -5.415
-17.5 | -0.745 | 0.11208 | -0.011 | -6.649
-17 | -0.787 | 0.1039 | -0.012 | -7.575
-16.5 | -0.86 | 0.06804 | -0.015 | -12.643
-16 | -0.913 | 0.0515 | -0.016 | -17.738
-15.5 | -0.957 | 0.04044 | -0.017 | -23.678
-15 | -0.989 | 0.03435 | -0.018 | -28.801
-14.5 | -1.018 | 0.0283 | -0.019 | -35.964
-14 | -1.036 | 0.02446 | -0.02 | -42.358
-13.5 | -1.047 | 0.02157 | -0.02 | -48.53
-13 | -1.051 | 0.01898 | -0.021 | -55.369
-12.5 | -1.048 | 0.0169 | -0.022 | -62.018
-12 | -1.038 | 0.01539 | -0.023 | -67.453
-11.5 | -1.023 | 0.01406 | -0.023 | -72.773
-11 | -1.003 | 0.01291 | -0.024 | -77.699
-10.5 | -0.978 | 0.01174 | -0.025 | -83.32
-10 | -0.947 | 0.01105 | -0.026 | -85.631
-9.5 | -0.912 | 0.01029 | -0.026 | -88.638
-9 | -0.877 | 0.00951 | -0.027 | -92.227
-8.5 | -0.829 | 0.00912 | -0.028 | -90.856
-8 | -0.776 | 0.00871 | -0.029 | -89.1
-7.5 | -0.722 | 0.00837 | -0.029 | -86.313
-7 | -0.666 | 0.0081 | -0.03 | -82.216
-6.5 | -0.609 | 0.00785 | -0.03 | -77.547
-6 | -0.55 | 0.00755 | -0.031 | -72.8
-5.5 | -0.49 | 0.00738 | -0.032 | -66.412
-5 | -0.429 | 0.00718 | -0.032 | -59.787
-4.5 | -0.368 | 0.00691 | -0.033 | -53.206
-4 | -0.306 | 0.00649 | -0.034 | -47.125
-3.5 | -0.243 | 0.00628 | -0.034 | -38.715
-3 | -0.18 | 0.00592 | -0.035 | -30.485
-2.5 | -0.117 | 0.00567 | -0.036 | -20.708
-2 | -0.054 | 0.00553 | -0.036 | -9.798
-1.5 | 0.009 | 0.0054 | -0.037 | 1.671
-1 | 0.072 | 0.00526 | -0.037 | 13.753
-0.5 | 0.136 | 0.00524 | -0.038 | 25.904
0 | 0.199 | 0.00523 | -0.039 | 38.092
0.5 | 0.262 | 0.00526 | -0.039 | 49.917
1 | 0.326 | 0.00535 | -0.04 | 60.925
1.5 | 0.388 | 0.00546 | -0.041 | 71.007
2 | 0.451 | 0.00568 | -0.041 | 79.324
2.5 | 0.514 | 0.00593 | -0.042 | 86.605
3 | 0.576 | 0.00614 | -0.042 | 93.858
3.5 | 0.639 | 0.00645 | -0.043 | 99.005
4 | 0.701 | 0.00695 | -0.044 | 100.78
4.5 | 0.762 | 0.00742 | -0.044 | 102.676
5 | 0.822 | 0.00785 | -0.045 | 104.746
5.5 | 0.881 | 0.00825 | -0.045 | 106.825
6 | 0.94 | 0.00917 | -0.046 | 102.478
6.5 | 0.997 | 0.00954 | -0.047 | 104.476
7 | 1.045 | 0.00992 | -0.047 | 105.373
7.5 | 1.094 | 0.01041 | -0.047 | 105.067
8 | 1.14 | 0.01093 | -0.048 | 104.326
8.5 | 1.183 | 0.01148 | -0.048 | 103.075
9 | 1.223 | 0.01206 | -0.049 | 101.408
9.5 | 1.259 | 0.01274 | -0.049 | 98.878
10 | 1.291 | 0.01346 | -0.049 | 95.901
10.5 | 1.318 | 0.01432 | -0.05 | 92.023
11 | 1.339 | 0.01522 | -0.05 | 88.032
11.5 | 1.355 | 0.01633 | -0.051 | 82.969
12 | 1.36 | 0.01743 | -0.051 | 77.996
12.5 | 1.356 | 0.01876 | -0.051 | 72.289
13 | 1.345 | 0.02022 | -0.052 | 66.525
13.5 | 1.326 | 0.02177 | -0.052 | 60.922
14 | 1.297 | 0.02397 | -0.052 | 54.107
14.5 | 1.261 | 0.02623 | -0.052 | 48.074
15 | 1.215 | 0.02948 | -0.052 | 41.229
15.5 | 1.164 | 0.0326 | -0.052 | 35.707
16 | 1.101 | 0.03824 | -0.052 | 28.796
16.5 | 1.034 | 0.04464 | -0.052 | 23.157
17 | 0.946 | 0.06168 | -0.05 | 15.329

## 118. Re 12M Mach 0.25 (2)
BIGFOIL.COM POLAR EXPORT
NACA63-216 a=0.8
NACA63-216 a=0.8 |  |  |  | Cl Max: | 1.7293 | at alpha= | 19.5 | deg
XFOIL ncrit=9 |  |  |  | L/D Max: | 121.588 | at alpha= | 9 | deg
Re: | 12000000 |  |  | Cd Min: | 0.07181 | at alpha= | 20 | deg
Mach: | 0.25 |  |  | Cl=0 at alpha= | -1.5638 | deg
|  |  |  | @ Cl=0.1, Cd= | 0.0041306
|  |  |  | @ Cl=0.4, Cd= | 0.0043116
|  |  |  | @ Cl=0.6, Cd= | 0.0053402
alpha (deg) | Cl | Cd | Cm | Cl/Cd
-20 | -1.5433 | 0.06102 | -0.0604 | -25.2917
-19.5 | -1.5504 | 0.05399 | -0.0628 | -28.7164
-19 | -1.5586 | 0.04727 | -0.0645 | -32.9723
-18.5 | -1.5581 | 0.04171 | -0.0654 | -37.3556
-16.5 | -1.5026 | 0.02552 | -0.0653 | -58.8793
-16 | -1.4834 | 0.02281 | -0.0635 | -65.0329
-15.5 | -1.463 | 0.02045 | -0.061 | -71.5403
-15 | -1.4439 | 0.01819 | -0.058 | -79.3788
-14.5 | -1.4236 | 0.01625 | -0.0544 | -87.6062
-14 | -1.4047 | 0.01472 | -0.0499 | -95.428
-13.5 | -1.3889 | 0.01366 | -0.0433 | -101.6764
-13 | -1.346 | 0.01284 | -0.0405 | -104.8287
-12.5 | -1.2975 | 0.01213 | -0.0384 | -106.9662
-12 | -1.2456 | 0.01151 | -0.0368 | -108.2189
-11.5 | -1.1913 | 0.01096 | -0.0356 | -108.6953
-11 | -1.1366 | 0.01037 | -0.0346 | -109.6046
-10.5 | -1.0803 | 0.00983 | -0.0338 | -109.8983
-10 | -1.0223 | 0.0094 | -0.0333 | -108.7553
-9.5 | -0.9638 | 0.009 | -0.0329 | -107.0889
-9 | -0.905 | 0.00857 | -0.0327 | -105.6009
-8.5 | -0.8451 | 0.00824 | -0.0326 | -102.5607
-8 | -0.7852 | 0.00792 | -0.0327 | -99.1414
-7.5 | -0.7249 | 0.00761 | -0.0328 | -95.2562
-7 | -0.664 | 0.00735 | -0.0331 | -90.3401
-6.5 | -0.6033 | 0.00708 | -0.0334 | -85.2119
-6 | -0.5422 | 0.00686 | -0.0338 | -79.0379
-5.5 | -0.481 | 0.00663 | -0.0342 | -72.549
-5 | -0.4199 | 0.00639 | -0.0347 | -65.7121
-4.5 | -0.359 | 0.00612 | -0.0353 | -58.6601
-4 | -0.2979 | 0.00583 | -0.0359 | -51.0978
-3.5 | -0.2367 | 0.00556 | -0.0365 | -42.5719
-3 | -0.1754 | 0.00531 | -0.0373 | -33.032
-2.5 | -0.1142 | 0.00498 | -0.038 | -22.9317
-2 | -0.0533 | 0.00463 | -0.0388 | -11.5119
-1.5 | 0.0078 | 0.00423 | -0.0397 | 1.844
-1 | 0.0699 | 0.00415 | -0.0405 | 16.8434
-0.5 | 0.1321 | 0.00411 | -0.0414 | 32.1411
0 | 0.1943 | 0.00409 | -0.0422 | 47.5061
0.5 | 0.2565 | 0.00409 | -0.0431 | 62.7139
1 | 0.3185 | 0.00417 | -0.0439 | 76.3789
1.5 | 0.3803 | 0.00427 | -0.0447 | 89.0632
2 | 0.4418 | 0.0044 | -0.0454 | 100.4091
2.5 | 0.503 | 0.00459 | -0.046 | 109.5861
3 | 0.5621 | 0.00501 | -0.0464 | 112.1956
4.5 | 0.7354 | 0.00652 | -0.0468 | 112.7914
5 | 0.7932 | 0.00695 | -0.0468 | 114.1295
5.5 | 0.8508 | 0.00735 | -0.0468 | 115.7551
6 | 0.907 | 0.00783 | -0.0465 | 115.8365
6.5 | 0.9639 | 0.00823 | -0.0462 | 117.1203
7 | 1.0205 | 0.00861 | -0.0458 | 118.525
7.5 | 1.077 | 0.00896 | -0.0454 | 120.2009
8 | 1.1326 | 0.00935 | -0.0447 | 121.1337
8.5 | 1.1867 | 0.00978 | -0.0438 | 121.3395
9 | 1.2402 | 0.0102 | -0.0427 | 121.5882
9.5 | 1.2909 | 0.01071 | -0.0411 | 120.5322
10 | 1.3399 | 0.01123 | -0.0393 | 119.3143
10.5 | 1.3847 | 0.01181 | -0.0367 | 117.2481
11 | 1.411 | 0.01248 | -0.0308 | 113.0609
11.5 | 1.4419 | 0.01327 | -0.0263 | 108.6586
12 | 1.4732 | 0.01424 | -0.0223 | 103.4551
12.5 | 1.5009 | 0.01553 | -0.0182 | 96.6452
13 | 1.5292 | 0.01694 | -0.0145 | 90.2715
13.5 | 1.5586 | 0.01845 | -0.0113 | 84.477
14 | 1.5855 | 0.02023 | -0.0081 | 78.3737
14.5 | 1.6089 | 0.02225 | -0.0049 | 72.3101
15 | 1.6289 | 0.02454 | -0.002 | 66.3773
15.5 | 1.6481 | 0.02736 | 0.0005 | 60.2376
16 | 1.6676 | 0.03038 | 0.0025 | 54.8914
16.5 | 1.6863 | 0.03368 | 0.0041 | 50.0683
17 | 1.7014 | 0.03746 | 0.0055 | 45.4191
17.5 | 1.7138 | 0.04172 | 0.0064 | 41.0786
18 | 1.7202 | 0.04677 | 0.0068 | 36.78
18.5 | 1.7254 | 0.05221 | 0.0067 | 33.0473
19 | 1.7281 | 0.05822 | 0.006 | 29.6822
19.5 | 1.7293 | 0.06468 | 0.0048 | 26.7362
20 | 1.7269 | 0.07181 | 0.0029 | 24.0482

## 119. Re 12M Mach 0.50 (1)
BIGFOIL.COM POLAR EXPORT
NACA63-216 a=0.8
NACA63-216 a=0.8 |  |  |  | Cl Max: | 1.201 | at alpha= | 20 | deg
JavaFoil+Calcfoil stall+Eppler ext transition |  |  |  | L/D Max: | 99.587 | at alpha= | 3.5 | deg
Re: | 12000000 |  |  | Cd Min: | 0.00539 | at alpha= | -0.5 | deg
Mach: | 0.5 |  |  | Cl=0 at alpha= | -1.5704 | deg
|  |  |  | @ Cl=0.1, Cd= | 0.0054339
|  |  |  | @ Cl=0.4, Cd= | 0.0056296
|  |  |  | @ Cl=0.6, Cd= | 0.0064789
alpha (deg) | Cl | Cd | Cm | Cl/Cd
-20 | -1.035 | 0.17177 | -0.01 | -6.027
-19.5 | -1.006 | 0.17117 | -0.01 | -5.879
-19 | -0.984 | 0.15054 | -0.011 | -6.535
-18.5 | -0.957 | 0.14219 | -0.011 | -6.728
-18 | -0.927 | 0.13933 | -0.011 | -6.65
-17.5 | -0.897 | 0.13185 | -0.012 | -6.801
-17 | -0.867 | 0.13064 | -0.012 | -6.64
-16.5 | -0.856 | 0.1068 | -0.014 | -8.012
-16 | -0.827 | 0.10079 | -0.014 | -8.205
-15.5 | -0.788 | 0.10414 | -0.013 | -7.569
-15 | -0.758 | 0.10132 | -0.013 | -7.476
-14.5 | -0.737 | 0.09612 | -0.015 | -7.663
-14 | -0.696 | 0.10605 | -0.012 | -6.565
-13.5 | -0.714 | 0.05989 | -0.019 | -11.926
-13 | -0.719 | 0.03699 | -0.022 | -19.448
-12.5 | -0.617 | 0.08517 | -0.015 | -7.249
-12 | -0.636 | 0.04617 | -0.022 | -13.786
-11.5 | -0.639 | 0.02688 | -0.025 | -23.784
-11 | -0.618 | 0.02119 | -0.026 | -29.176
-10.5 | -0.503 | 0.07114 | -0.015 | -7.068
-10 | -0.552 | 0.02064 | -0.027 | -26.74
-9.5 | -0.446 | 0.06498 | -0.015 | -6.864
-9 | -0.793 | 0.0148 | -0.029 | -53.61
-8.5 | -0.812 | 0.01309 | -0.03 | -62.014
-8 | -0.793 | 0.01169 | -0.031 | -67.799
-7.5 | -0.759 | 0.01057 | -0.032 | -71.815
-7 | -0.715 | 0.00918 | -0.033 | -77.886
-6.5 | -0.667 | 0.00906 | -0.034 | -73.57
-6 | -0.606 | 0.00853 | -0.035 | -71.032
-5.5 | -0.543 | 0.00815 | -0.035 | -66.542
-5 | -0.477 | 0.00787 | -0.036 | -60.599
-4.5 | -0.409 | 0.00753 | -0.037 | -54.398
-4 | -0.341 | 0.00697 | -0.038 | -48.918
-3.5 | -0.271 | 0.00667 | -0.038 | -40.707
-3 | -0.201 | 0.00633 | -0.039 | -31.815
-2.5 | -0.131 | 0.00592 | -0.04 | -22.151
-2 | -0.061 | 0.00573 | -0.04 | -10.569
-1.5 | 0.01 | 0.00563 | -0.041 | 1.794
-1 | 0.081 | 0.00545 | -0.042 | 14.86
-0.5 | 0.152 | 0.00539 | -0.043 | 28.157
0 | 0.223 | 0.00542 | -0.043 | 41.085
0.5 | 0.293 | 0.00546 | -0.044 | 53.678
1 | 0.364 | 0.00552 | -0.045 | 65.918
1.5 | 0.433 | 0.00573 | -0.045 | 75.687
2 | 0.504 | 0.00607 | -0.046 | 83.032
2.5 | 0.574 | 0.00636 | -0.047 | 90.256
3 | 0.644 | 0.00668 | -0.047 | 96.377
3.5 | 0.713 | 0.00716 | -0.048 | 99.587
4 | 0.781 | 0.00785 | -0.049 | 99.505
4.5 | 0.849 | 0.00869 | -0.049 | 97.64
5 | 0.906 | 0.00915 | -0.05 | 99.073
5.5 | 0.964 | 0.01032 | -0.05 | 93.393
6 | 1.022 | 0.01092 | -0.051 | 93.526
6.5 | 1.075 | 0.01159 | -0.051 | 92.743
7 | 1.123 | 0.0124 | -0.052 | 90.604
7.5 | 1.16 | 0.01331 | -0.052 | 87.197
8 | 1.184 | 0.01432 | -0.053 | 82.68
8.5 | 1.185 | 0.01562 | -0.053 | 75.874
9 | 1.142 | 0.01734 | -0.053 | 65.885
9.5 | 0.738 | 0.02008 | -0.054 | 36.776
10 | 0.758 | 0.02488 | -0.053 | 30.455
10.5 | 0.796 | 0.02382 | -0.054 | 33.408
11 | 0.716 | 0.07029 | -0.037 | 10.181
11.5 | 0.856 | 0.02623 | -0.055 | 32.65
12 | 0.876 | 0.03161 | -0.054 | 27.724
12.5 | 0.866 | 0.04977 | -0.051 | 17.408
13 | 0.939 | 0.03309 | -0.056 | 28.37
13.5 | 0.949 | 0.04317 | -0.054 | 21.97
14 | 0.97 | 0.04946 | -0.054 | 19.62
14.5 | 0.985 | 0.0553 | -0.053 | 17.814
15 | 1.034 | 0.04992 | -0.055 | 20.722
15.5 | 1.053 | 0.05851 | -0.055 | 17.99
16 | 0.998 | 0.11142 | -0.043 | 8.96
16.5 | 1.02 | 0.11926 | -0.042 | 8.555
17 | 1.06 | 0.11679 | -0.046 | 9.076
17.5 | 1.087 | 0.12427 | -0.046 | 8.744
18 | 1.091 | 0.15465 | -0.04 | 7.056
18.5 | 1.124 | 0.15559 | -0.043 | 7.221
19 | 1.154 | 0.15956 | -0.044 | 7.234
19.5 | 1.179 | 0.17682 | -0.044 | 6.67
20 | 1.201 | 0.19455 | -0.043 | 6.175

## 120. Re 12M Mach 0.50 (2)
BIGFOIL.COM POLAR EXPORT
NACA63-216 a=0.8
NACA63-216 a=0.8 |  |  |  | Cl Max: | 1.4271 | at alpha= | 11 | deg
XFOIL ncrit=9 |  |  |  | L/D Max: | 128.951 | at alpha= | 3 | deg
Re: | 12000000 |  |  | Cd Min: | 0.12891 | at alpha= | 16 | deg
Mach: | 0.5 |  |  | Cl=0 at alpha= | -1.5552 | deg
|  |  |  | @ Cl=0.1, Cd= | 0.0042374
|  |  |  | @ Cl=0.4, Cd= | 0.0042953
|  |  |  | @ Cl=0.6, Cd= | 0.0047922
alpha (deg) | Cl | Cd | Cm | Cl/Cd
-14.5 | -0.8557 | 0.09473 | -0.0491 | -9.033
-14 | -0.8733 | 0.08287 | -0.0573 | -10.5382
-13.5 | -0.8948 | 0.07118 | -0.0652 | -12.5709
-13 | -0.9197 | 0.0601 | -0.0724 | -15.3028
-12.5 | -0.9469 | 0.04997 | -0.078 | -18.9494
-12 | -0.9749 | 0.04093 | -0.0816 | -23.8187
-11.5 | -1.0045 | 0.03301 | -0.0828 | -30.4302
-11 | -1.0333 | 0.02617 | -0.0816 | -39.4841
-10.5 | -1.058 | 0.02041 | -0.0778 | -51.8373
-10 | -1.0763 | 0.01572 | -0.0718 | -68.4669
-9.5 | -1.0926 | 0.01278 | -0.0618 | -85.493
-9 | -1.055 | 0.01101 | -0.0551 | -95.822
-8.5 | -0.9923 | 0.01003 | -0.0511 | -98.9332
-8 | -0.9232 | 0.00932 | -0.0482 | -99.0558
-7.5 | -0.8512 | 0.00878 | -0.046 | -96.9476
-7 | -0.7786 | 0.00831 | -0.0445 | -93.6943
-6.5 | -0.7059 | 0.00791 | -0.0433 | -89.2415
-6 | -0.633 | 0.00756 | -0.0425 | -83.7302
-5.5 | -0.5603 | 0.00724 | -0.042 | -77.3895
-5 | -0.488 | 0.00695 | -0.0417 | -70.2158
-4.5 | -0.4159 | 0.00666 | -0.0417 | -62.4474
-4 | -0.3448 | 0.0063 | -0.0418 | -54.7302
-3.5 | -0.2741 | 0.00594 | -0.0421 | -46.1448
-3 | -0.2031 | 0.0056 | -0.0426 | -36.2679
-2.5 | -0.1326 | 0.00522 | -0.0432 | -25.4023
-2 | -0.0628 | 0.00472 | -0.0439 | -13.3051
-1.5 | 0.0078 | 0.00433 | -0.0448 | 1.8014
-1 | 0.0797 | 0.00426 | -0.0457 | 18.7089
-0.5 | 0.1517 | 0.00418 | -0.0467 | 36.2919
0 | 0.2236 | 0.00417 | -0.0476 | 53.6211
0.5 | 0.2955 | 0.0042 | -0.0485 | 70.3571
1 | 0.3675 | 0.00425 | -0.0494 | 86.4706
1.5 | 0.4393 | 0.00435 | -0.0502 | 100.9885
2 | 0.5102 | 0.00455 | -0.0508 | 112.1319
2.5 | 0.5817 | 0.0047 | -0.0514 | 123.766
3 | 0.6512 | 0.00505 | -0.0516 | 128.9505
3.5 | 0.7134 | 0.00593 | -0.0508 | 120.3035
4.5 | 0.8419 | 0.00719 | -0.0489 | 117.0932
5 | 0.9061 | 0.00774 | -0.0476 | 117.0672
5.5 | 0.9662 | 0.00844 | -0.0454 | 114.4787
6 | 1.0268 | 0.00904 | -0.043 | 113.5841
6.5 | 1.0877 | 0.00955 | -0.0404 | 113.8953
7 | 1.1445 | 0.01014 | -0.0369 | 112.8698
7.5 | 1.1844 | 0.01074 | -0.0305 | 110.2793
8 | 1.2221 | 0.01169 | -0.0243 | 104.5423
8.5 | 1.2635 | 0.01281 | -0.0189 | 98.6339
9 | 1.3035 | 0.01422 | -0.0136 | 91.6667
9.5 | 1.3435 | 0.01585 | -0.0086 | 84.7634
10 | 1.3796 | 0.01789 | -0.0035 | 77.1157
10.5 | 1.4098 | 0.02048 | 0.0016 | 68.8379
11 | 1.4271 | 0.02405 | 0.0069 | 59.3389
11.5 | 1.4235 | 0.02919 | 0.0117 | 48.7667
12 | 1.4054 | 0.03589 | 0.0151 | 39.1585
12.5 | 1.3766 | 0.04412 | 0.0164 | 31.2013
13 | 1.3458 | 0.05343 | 0.0158 | 25.1881
13.5 | 1.3152 | 0.06369 | 0.0132 | 20.65
14 | 1.2831 | 0.07513 | 0.0086 | 17.0784
14.5 | 1.2513 | 0.08762 | 0.0021 | 14.281
15 | 1.2201 | 0.10105 | -0.0058 | 12.0742
15.5 | 1.1908 | 0.11512 | -0.0149 | 10.344
16 | 1.1678 | 0.12891 | -0.0241 | 9.059

## 121. Re 14M Mach 0.00 (1)
BIGFOIL.COM POLAR EXPORT
NACA63-216 a=0.8
NACA63-216 a=0.8 |  |  |  | Cl Max: | 1.431 | at alpha= | 14 | deg
JavaFoil+Calcfoil stall+Eppler ext transition |  |  |  | L/D Max: | 111.74 | at alpha= | 8 | deg
Re: | 14000000 |  |  | Cd Min: | 0.00518 | at alpha= | 0 | deg
Mach: | 0 |  |  | Cl=0 at alpha= | -1.5726 | deg
|  |  |  | @ Cl=0.1, Cd= | 0.0052557
|  |  |  | @ Cl=0.4, Cd= | 0.0055787
|  |  |  | @ Cl=0.6, Cd= | 0.006319
alpha (deg) | Cl | Cd | Cm | Cl/Cd
-20 | -1.001 | 0.07929 | -0.011 | -12.626
-19.5 | -1.035 | 0.06761 | -0.012 | -15.314
-19 | -1.065 | 0.059 | -0.013 | -18.058
-18.5 | -1.089 | 0.05414 | -0.013 | -20.118
-18 | -1.11 | 0.04587 | -0.014 | -24.205
-17.5 | -1.126 | 0.04075 | -0.015 | -27.623
-17 | -1.142 | 0.03432 | -0.016 | -33.28
-16.5 | -1.151 | 0.03071 | -0.016 | -37.472
-16 | -1.156 | 0.02761 | -0.017 | -41.867
-15.5 | -1.16 | 0.02439 | -0.018 | -47.536
-15 | -1.158 | 0.02215 | -0.018 | -52.263
-14.5 | -1.153 | 0.01999 | -0.019 | -57.681
-14 | -1.145 | 0.01797 | -0.019 | -63.727
-13.5 | -1.132 | 0.01639 | -0.02 | -69.078
-13 | -1.116 | 0.0151 | -0.021 | -73.91
-12.5 | -1.098 | 0.01355 | -0.022 | -81.03
-12 | -1.075 | 0.01259 | -0.022 | -85.345
-11.5 | -1.048 | 0.01173 | -0.023 | -89.334
-11 | -1.018 | 0.01092 | -0.024 | -93.227
-10.5 | -0.986 | 0.00979 | -0.024 | -100.76
-10 | -0.953 | 0.00961 | -0.025 | -99.087
-9.5 | -0.908 | 0.00917 | -0.026 | -98.998
-9 | -0.86 | 0.00877 | -0.026 | -98.068
-8.5 | -0.81 | 0.00846 | -0.027 | -95.808
-8 | -0.757 | 0.00816 | -0.028 | -92.779
-7.5 | -0.703 | 0.0079 | -0.028 | -88.973
-7 | -0.648 | 0.00766 | -0.029 | -84.558
-6.5 | -0.591 | 0.00743 | -0.029 | -79.537
-6 | -0.534 | 0.00722 | -0.03 | -73.956
-5.5 | -0.475 | 0.00707 | -0.031 | -67.193
-5 | -0.416 | 0.00695 | -0.031 | -59.905
-4.5 | -0.356 | 0.00666 | -0.032 | -53.505
-4 | -0.296 | 0.00633 | -0.033 | -46.751
-3.5 | -0.236 | 0.00616 | -0.033 | -38.215
-3 | -0.175 | 0.0059 | -0.034 | -29.633
-2.5 | -0.114 | 0.00562 | -0.034 | -20.235
-2 | -0.053 | 0.0055 | -0.035 | -9.544
-1.5 | 0.009 | 0.0054 | -0.036 | 1.619
-1 | 0.07 | 0.0053 | -0.036 | 13.233
-0.5 | 0.131 | 0.00521 | -0.037 | 25.211
0 | 0.193 | 0.00518 | -0.037 | 37.179
0.5 | 0.254 | 0.00521 | -0.038 | 48.793
1 | 0.315 | 0.00532 | -0.039 | 59.235
1.5 | 0.376 | 0.0055 | -0.039 | 68.295
2 | 0.437 | 0.0057 | -0.04 | 76.57
2.5 | 0.498 | 0.00588 | -0.04 | 84.644
3 | 0.558 | 0.00614 | -0.041 | 90.932
3.5 | 0.619 | 0.0064 | -0.042 | 96.636
4 | 0.679 | 0.00681 | -0.042 | 99.696
4.5 | 0.738 | 0.00717 | -0.043 | 102.963
5 | 0.797 | 0.00752 | -0.043 | 105.995
5.5 | 0.855 | 0.00786 | -0.044 | 108.801
6 | 0.912 | 0.0085 | -0.045 | 107.237
6.5 | 0.968 | 0.00888 | -0.045 | 108.994
7 | 1.023 | 0.0093 | -0.046 | 109.993
7.5 | 1.075 | 0.00972 | -0.046 | 110.625
8 | 1.119 | 0.01001 | -0.047 | 111.74
8.5 | 1.164 | 0.01048 | -0.047 | 111.047
9 | 1.207 | 0.01093 | -0.047 | 110.374
9.5 | 1.247 | 0.01143 | -0.048 | 109.079
10 | 1.284 | 0.01204 | -0.048 | 106.641
10.5 | 1.318 | 0.01265 | -0.049 | 104.222
11 | 1.349 | 0.01338 | -0.049 | 100.782
11.5 | 1.376 | 0.01414 | -0.049 | 97.28
12 | 1.395 | 0.01506 | -0.05 | 92.662
12.5 | 1.411 | 0.01589 | -0.05 | 88.799
13 | 1.422 | 0.01694 | -0.05 | 83.947
13.5 | 1.429 | 0.01795 | -0.051 | 79.597
14 | 1.431 | 0.01922 | -0.051 | 74.431
14.5 | 1.428 | 0.02044 | -0.051 | 69.878
15 | 1.421 | 0.02183 | -0.052 | 65.1
15.5 | 1.409 | 0.02374 | -0.052 | 59.353
16 | 1.394 | 0.02547 | -0.052 | 54.725
16.5 | 1.374 | 0.02804 | -0.052 | 48.988
17 | 1.35 | 0.03105 | -0.052 | 43.471
17.5 | 1.324 | 0.0339 | -0.052 | 39.07
18 | 1.294 | 0.03788 | -0.052 | 34.176
18.5 | 1.263 | 0.04215 | -0.052 | 29.968
19 | 1.23 | 0.04708 | -0.052 | 26.12

## 122. Re 14M Mach 0.00 (2)
BIGFOIL.COM POLAR EXPORT
NACA63-216 a=0.8
NACA63-216 a=0.8 |  |  |  | Cl Max: | 1.81 | at alpha= | 20 | deg
XFOIL ncrit=9 |  |  |  | L/D Max: | 127.6 | at alpha= | 9.5 | deg
Re: | 14000000 |  |  | Cd Min: | 0.04483 | at alpha= | 20 | deg
Mach: | 0 |  |  | Cl=0 at alpha= | -1.5669 | deg
|  |  |  | @ Cl=0.1, Cd= | 0.0040927
|  |  |  | @ Cl=0.4, Cd= | 0.0043354
|  |  |  | @ Cl=0.6, Cd= | 0.0056454
alpha (deg) | Cl | Cd | Cm | Cl/Cd
-20 | -1.6672 | 0.03274 | -0.0529 | -50.9224
-19.5 | -1.6554 | 0.02943 | -0.0527 | -56.2487
-19 | -1.6404 | 0.02653 | -0.0521 | -61.8319
-18.5 | -1.6228 | 0.02398 | -0.0513 | -67.6731
-18 | -1.6039 | 0.02166 | -0.05 | -74.0489
-17.5 | -1.5819 | 0.0197 | -0.0486 | -80.2995
-17 | -1.5567 | 0.01814 | -0.0471 | -85.8159
-16.5 | -1.5345 | 0.0167 | -0.0446 | -91.8862
-16 | -1.5164 | 0.0153 | -0.0412 | -99.1111
-15.5 | -1.5081 | 0.01422 | -0.0349 | -106.0549
-15 | -1.4749 | 0.01348 | -0.0322 | -109.4139
-14.5 | -1.4346 | 0.01276 | -0.0305 | -112.4295
-14 | -1.39 | 0.01214 | -0.0294 | -114.4975
-13.5 | -1.3427 | 0.0116 | -0.0287 | -115.75
-13 | -1.2933 | 0.01112 | -0.0282 | -116.304
-12.5 | -1.2424 | 0.01068 | -0.0279 | -116.3296
-12 | -1.191 | 0.0102 | -0.0276 | -116.7647
-11.5 | -1.1388 | 0.00973 | -0.0275 | -117.0401
-11 | -1.0854 | 0.00932 | -0.0276 | -116.4592
-10.5 | -1.0308 | 0.00899 | -0.0277 | -114.6607
-10 | -0.9758 | 0.00863 | -0.0279 | -113.0707
-9.5 | -0.9205 | 0.00827 | -0.0282 | -111.3059
-9 | -0.8642 | 0.00799 | -0.0286 | -108.1602
-8.5 | -0.8076 | 0.00772 | -0.029 | -104.6114
-8 | -0.7508 | 0.00743 | -0.0295 | -101.0498
-7.5 | -0.6933 | 0.00721 | -0.03 | -96.1581
-7 | -0.6358 | 0.00697 | -0.0305 | -91.2195
-6.5 | -0.5778 | 0.00675 | -0.0311 | -85.6
-6 | -0.5197 | 0.00654 | -0.0317 | -79.4648
-5.5 | -0.4613 | 0.00635 | -0.0324 | -72.6457
-5 | -0.4028 | 0.00614 | -0.033 | -65.6026
-4.5 | -0.3445 | 0.00589 | -0.0337 | -58.489
-4 | -0.2859 | 0.00565 | -0.0344 | -50.6018
-3.5 | -0.2271 | 0.00541 | -0.0351 | -41.9778
-3 | -0.1682 | 0.00521 | -0.0359 | -32.2841
-2.5 | -0.1094 | 0.00493 | -0.0366 | -22.1907
-2 | -0.0505 | 0.00466 | -0.0374 | -10.8369
-1.5 | 0.0078 | 0.00422 | -0.0383 | 1.8483
-1 | 0.0673 | 0.00412 | -0.0391 | 16.335
-0.5 | 0.1272 | 0.00407 | -0.04 | 31.2531
0 | 0.1869 | 0.00403 | -0.0408 | 46.3772
0.5 | 0.2464 | 0.00403 | -0.0416 | 61.1414
1 | 0.3057 | 0.00412 | -0.0424 | 74.199
1.5 | 0.3648 | 0.00427 | -0.0431 | 85.4333
2 | 0.424 | 0.00438 | -0.0439 | 96.8037
2.5 | 0.4825 | 0.00456 | -0.0446 | 105.8114
3 | 0.538 | 0.00514 | -0.0449 | 104.6693
3.5 | 0.5941 | 0.00561 | -0.0453 | 105.9002
4 | 0.6508 | 0.00595 | -0.0457 | 109.3782
4.5 | 0.7071 | 0.00631 | -0.046 | 112.0602
5 | 0.7632 | 0.00666 | -0.0463 | 114.5946
5.5 | 0.8188 | 0.00702 | -0.0465 | 116.6382
6 | 0.8737 | 0.00741 | -0.0466 | 117.9082
6.5 | 0.9286 | 0.00777 | -0.0467 | 119.5109
7 | 0.9835 | 0.00808 | -0.0468 | 121.7203
7.5 | 1.038 | 0.0084 | -0.0469 | 123.5714
8 | 1.0918 | 0.00873 | -0.0468 | 125.063
8.5 | 1.1453 | 0.00905 | -0.0467 | 126.5525
9 | 1.1974 | 0.00943 | -0.0464 | 126.9777
9.5 | 1.2492 | 0.00979 | -0.046 | 127.5996
10 | 1.2989 | 0.01023 | -0.0454 | 126.9697
10.5 | 1.3481 | 0.01064 | -0.0446 | 126.7011
11 | 1.3949 | 0.01112 | -0.0435 | 125.4406
11.5 | 1.4391 | 0.01165 | -0.042 | 123.5279
12 | 1.4818 | 0.01215 | -0.0402 | 121.9588
12.5 | 1.5094 | 0.01271 | -0.0357 | 118.7569
13 | 1.5334 | 0.0135 | -0.0311 | 113.5852
13.5 | 1.5605 | 0.01439 | -0.0274 | 108.4434
14 | 1.5886 | 0.01539 | -0.0242 | 103.2229
14.5 | 1.616 | 0.01651 | -0.0213 | 97.8801
15 | 1.6404 | 0.01771 | -0.0182 | 92.6256
15.5 | 1.6649 | 0.01904 | -0.0155 | 87.4422
16 | 1.6847 | 0.021 | -0.0128 | 80.2238
16.5 | 1.7066 | 0.02296 | -0.0106 | 74.3293
17 | 1.7251 | 0.02529 | -0.0086 | 68.2127
17.5 | 1.745 | 0.02765 | -0.0069 | 63.1103
18 | 1.7622 | 0.03037 | -0.0055 | 58.0244
18.5 | 1.7788 | 0.03331 | -0.0044 | 53.4014
19 | 1.7925 | 0.03666 | -0.0035 | 48.8953
19.5 | 1.8015 | 0.04063 | -0.003 | 44.3392
20 | 1.81 | 0.04483 | -0.0027 | 40.3747

## 123. Re 14M Mach 0.10 (1)
BIGFOIL.COM POLAR EXPORT
NACA63-216 a=0.8
NACA63-216 a=0.8 |  |  |  | Cl Max: | 1.418 | at alpha= | 13.5 | deg
JavaFoil+Calcfoil stall+Eppler ext transition |  |  |  | L/D Max: | 110.743 | at alpha= | 8 | deg
Re: | 14000000 |  |  | Cd Min: | 0.00518 | at alpha= | 0 | deg
Mach: | 0.1 |  |  | Cl=0 at alpha= | -1.5726 | deg
|  |  |  | @ Cl=0.1, Cd= | 0.0052513
|  |  |  | @ Cl=0.4, Cd= | 0.0055949
|  |  |  | @ Cl=0.6, Cd= | 0.0063126
alpha (deg) | Cl | Cd | Cm | Cl/Cd
-20 | -0.922 | 0.1072 | -0.011 | -8.603
-19.5 | -0.973 | 0.08151 | -0.012 | -11.933
-19 | -1.007 | 0.07119 | -0.013 | -14.146
-18.5 | -1.042 | 0.06083 | -0.013 | -17.124
-18 | -1.074 | 0.0477 | -0.014 | -22.51
-17.5 | -1.088 | 0.04436 | -0.015 | -24.533
-17 | -1.105 | 0.03878 | -0.015 | -28.506
-16.5 | -1.123 | 0.03273 | -0.016 | -34.3
-16 | -1.133 | 0.02892 | -0.017 | -39.173
-15.5 | -1.14 | 0.02546 | -0.018 | -44.768
-15 | -1.141 | 0.02301 | -0.018 | -49.597
-14.5 | -1.14 | 0.02043 | -0.019 | -55.818
-14 | -1.134 | 0.01849 | -0.02 | -61.333
-13.5 | -1.123 | 0.01702 | -0.02 | -65.991
-13 | -1.109 | 0.01553 | -0.021 | -71.436
-12.5 | -1.092 | 0.01405 | -0.022 | -77.779
-12 | -1.072 | 0.01288 | -0.022 | -83.203
-11.5 | -1.046 | 0.01196 | -0.023 | -87.452
-11 | -1.018 | 0.01109 | -0.024 | -91.804
-10.5 | -0.986 | 0.01037 | -0.024 | -95.058
-10 | -0.955 | 0.00967 | -0.025 | -98.741
-9.5 | -0.91 | 0.00928 | -0.026 | -98.076
-9 | -0.863 | 0.00887 | -0.027 | -97.258
-8.5 | -0.813 | 0.00856 | -0.027 | -94.938
-8 | -0.76 | 0.00822 | -0.028 | -92.49
-7.5 | -0.706 | 0.00792 | -0.028 | -89.161
-7 | -0.651 | 0.00773 | -0.029 | -84.144
-6.5 | -0.594 | 0.0075 | -0.03 | -79.185
-6 | -0.536 | 0.00728 | -0.03 | -73.643
-5.5 | -0.477 | 0.0071 | -0.031 | -67.233
-5 | -0.418 | 0.00695 | -0.031 | -60.159
-4.5 | -0.358 | 0.00671 | -0.032 | -53.339
-4 | -0.298 | 0.00634 | -0.033 | -46.96
-3.5 | -0.237 | 0.00617 | -0.033 | -38.388
-3 | -0.176 | 0.00593 | -0.034 | -29.582
-2.5 | -0.114 | 0.00564 | -0.035 | -20.26
-2 | -0.053 | 0.00551 | -0.035 | -9.579
-1.5 | 0.009 | 0.00543 | -0.036 | 1.619
-1 | 0.07 | 0.00529 | -0.036 | 13.306
-0.5 | 0.132 | 0.00521 | -0.037 | 25.327
0 | 0.194 | 0.00518 | -0.038 | 37.369
0.5 | 0.255 | 0.00521 | -0.038 | 49.044
1 | 0.317 | 0.00532 | -0.039 | 59.555
1.5 | 0.378 | 0.00553 | -0.039 | 68.336
2 | 0.439 | 0.00571 | -0.04 | 76.873
2.5 | 0.5 | 0.00588 | -0.041 | 85.036
3 | 0.561 | 0.00614 | -0.041 | 91.329
3.5 | 0.622 | 0.00641 | -0.042 | 96.987
4 | 0.682 | 0.00687 | -0.042 | 99.318
4.5 | 0.742 | 0.00724 | -0.043 | 102.471
5 | 0.801 | 0.00753 | -0.044 | 106.297
5.5 | 0.859 | 0.00787 | -0.044 | 109.103
6 | 0.916 | 0.00862 | -0.045 | 106.302
6.5 | 0.972 | 0.00898 | -0.045 | 108.293
7 | 1.027 | 0.00934 | -0.046 | 110.059
7.5 | 1.08 | 0.00977 | -0.046 | 110.585
8 | 1.122 | 0.01013 | -0.047 | 110.743
8.5 | 1.167 | 0.01059 | -0.047 | 110.245
9 | 1.21 | 0.01105 | -0.048 | 109.471
9.5 | 1.249 | 0.01161 | -0.048 | 107.595
10 | 1.286 | 0.01218 | -0.048 | 105.553
10.5 | 1.319 | 0.01281 | -0.049 | 102.974
11 | 1.349 | 0.01358 | -0.049 | 99.343
11.5 | 1.374 | 0.01436 | -0.05 | 95.684
12 | 1.392 | 0.01532 | -0.05 | 90.912
12.5 | 1.406 | 0.01618 | -0.05 | 86.898
13 | 1.415 | 0.01728 | -0.051 | 81.868
13.5 | 1.418 | 0.01843 | -0.051 | 76.937
14 | 1.417 | 0.01951 | -0.051 | 72.656
14.5 | 1.411 | 0.02096 | -0.052 | 67.33
15 | 1.4 | 0.02248 | -0.052 | 62.299
15.5 | 1.384 | 0.02453 | -0.052 | 56.424
16 | 1.364 | 0.02646 | -0.052 | 51.562
16.5 | 1.34 | 0.02917 | -0.052 | 45.927
17 | 1.311 | 0.03254 | -0.052 | 40.279
17.5 | 1.277 | 0.0372 | -0.052 | 34.315
18 | 1.246 | 0.04 | -0.052 | 31.142
18.5 | 1.208 | 0.04564 | -0.052 | 26.46

## 124. Re 14M Mach 0.10 (2)
BIGFOIL.COM POLAR EXPORT
NACA63-216 a=0.8
NACA63-216 a=0.8 |  |  |  | Cl Max: | 1.7989 | at alpha= | 20 | deg
XFOIL ncrit=9 |  |  |  | L/D Max: | 127.206 | at alpha= | 9.5 | deg
Re: | 14000000 |  |  | Cd Min: | 0.04853 | at alpha= | 20 | deg
Mach: | 0.1 |  |  | Cl=0 at alpha= | -1.5666 | deg
|  |  |  | @ Cl=0.1, Cd= | 0.0040979
|  |  |  | @ Cl=0.4, Cd= | 0.0043307
|  |  |  | @ Cl=0.6, Cd= | 0.0056431
alpha (deg) | Cl | Cd | Cm | Cl/Cd
-20 | -1.658 | 0.0358 | -0.0553 | -46.3128
-19.5 | -1.6483 | 0.03202 | -0.0553 | -51.4772
-19 | -1.6367 | 0.02863 | -0.055 | -57.1673
-18.5 | -1.6209 | 0.02573 | -0.0542 | -62.9965
-18 | -1.6026 | 0.02317 | -0.0531 | -69.167
-17.5 | -1.5818 | 0.02096 | -0.0517 | -75.4676
-17 | -1.556 | 0.01919 | -0.0505 | -81.0839
-16.5 | -1.5338 | 0.01759 | -0.0481 | -87.1973
-16 | -1.5126 | 0.01607 | -0.0452 | -94.1257
-15.5 | -1.4969 | 0.01474 | -0.0409 | -101.5536
-15 | -1.481 | 0.01387 | -0.0352 | -106.7772
-14.5 | -1.4427 | 0.01309 | -0.033 | -110.2139
-14 | -1.3993 | 0.01242 | -0.0315 | -112.6651
-13.5 | -1.3527 | 0.01181 | -0.0304 | -114.5385
-13 | -1.3033 | 0.01129 | -0.0297 | -115.4384
-12.5 | -1.2522 | 0.01082 | -0.0292 | -115.7301
-12 | -1.2001 | 0.01036 | -0.0289 | -115.8398
-11.5 | -1.1475 | 0.00987 | -0.0286 | -116.2614
-11 | -1.0939 | 0.00943 | -0.0285 | -116.0021
-10.5 | -1.0389 | 0.00907 | -0.0285 | -114.5424
-10 | -0.9832 | 0.00872 | -0.0287 | -112.7523
-9.5 | -0.9275 | 0.00834 | -0.0288 | -111.211
-9 | -0.8708 | 0.00804 | -0.0291 | -108.3085
-8.5 | -0.8135 | 0.00778 | -0.0295 | -104.563
-8 | -0.7563 | 0.00747 | -0.0299 | -101.245
-7.5 | -0.6983 | 0.00724 | -0.0304 | -96.4503
-7 | -0.6402 | 0.00701 | -0.0309 | -91.3267
-6.5 | -0.5818 | 0.00678 | -0.0314 | -85.8112
-6 | -0.5232 | 0.00657 | -0.032 | -79.6347
-5.5 | -0.4644 | 0.00638 | -0.0326 | -72.79
-5 | -0.4055 | 0.00616 | -0.0333 | -65.8279
-4.5 | -0.3467 | 0.0059 | -0.0339 | -58.7627
-4 | -0.2878 | 0.00567 | -0.0346 | -50.7584
-3.5 | -0.2286 | 0.00543 | -0.0353 | -42.0994
-3 | -0.1693 | 0.00522 | -0.0361 | -32.433
-2.5 | -0.1101 | 0.00494 | -0.0369 | -22.2874
-2 | -0.0508 | 0.00466 | -0.0377 | -10.9013
-1.5 | 0.0078 | 0.00422 | -0.0385 | 1.8483
-1 | 0.0677 | 0.00413 | -0.0393 | 16.3923
-0.5 | 0.128 | 0.00407 | -0.0402 | 31.4496
0 | 0.188 | 0.00403 | -0.041 | 46.6501
0.5 | 0.248 | 0.00403 | -0.0419 | 61.5385
1 | 0.3076 | 0.00412 | -0.0426 | 74.6602
1.5 | 0.3671 | 0.00427 | -0.0434 | 85.9719
2 | 0.4267 | 0.00438 | -0.0441 | 97.4201
2.5 | 0.4856 | 0.00457 | -0.0448 | 106.2582
3 | 0.5415 | 0.00514 | -0.0451 | 105.3502
3.5 | 0.5978 | 0.00563 | -0.0455 | 106.1812
4 | 0.6549 | 0.00597 | -0.0458 | 109.6985
4.5 | 0.7115 | 0.00633 | -0.0462 | 112.4013
5 | 0.768 | 0.00669 | -0.0464 | 114.7982
5.5 | 0.8239 | 0.00705 | -0.0466 | 116.8652
6 | 0.8791 | 0.00746 | -0.0466 | 117.8418
6.5 | 0.9343 | 0.00781 | -0.0467 | 119.6287
7 | 0.9896 | 0.00813 | -0.0467 | 121.722
7.5 | 1.0445 | 0.00845 | -0.0467 | 123.6095
8 | 1.0986 | 0.00879 | -0.0466 | 124.9829
8.5 | 1.1524 | 0.00912 | -0.0464 | 126.3596
9 | 1.2049 | 0.00951 | -0.046 | 126.6982
9.5 | 1.2568 | 0.00988 | -0.0455 | 127.2065
10 | 1.3066 | 0.01034 | -0.0447 | 126.3636
10.5 | 1.3559 | 0.01076 | -0.0438 | 126.013
11 | 1.4021 | 0.01128 | -0.0424 | 124.2996
11.5 | 1.4462 | 0.0118 | -0.0407 | 122.5593
12 | 1.4859 | 0.01231 | -0.0382 | 120.7067
12.5 | 1.5078 | 0.01299 | -0.0326 | 116.0739
13 | 1.5338 | 0.01386 | -0.0284 | 110.6638
13.5 | 1.5618 | 0.01483 | -0.0249 | 105.3136
14 | 1.5906 | 0.01589 | -0.0218 | 100.1007
14.5 | 1.6181 | 0.01712 | -0.0188 | 94.5152
15.5 | 1.6651 | 0.01999 | -0.0128 | 83.2966
16 | 1.6842 | 0.02213 | -0.0102 | 76.1048
16.5 | 1.7057 | 0.02427 | -0.008 | 70.2802
17 | 1.7252 | 0.02667 | -0.0061 | 64.6869
17.5 | 1.7448 | 0.02922 | -0.0045 | 59.7125
18 | 1.7609 | 0.03223 | -0.0032 | 54.6354
18.5 | 1.7762 | 0.03546 | -0.0021 | 50.0902
19 | 1.7871 | 0.03929 | -0.0014 | 45.4849
19.5 | 1.7937 | 0.04372 | -0.001 | 41.027
20 | 1.7989 | 0.04853 | -0.001 | 37.0678

## 125. Re 14M Mach 0.25 (1)
BIGFOIL.COM POLAR EXPORT
NACA63-216 a=0.8
NACA63-216 a=0.8 |  |  |  | Cl Max: | 1.361 | at alpha= | 12 | deg
JavaFoil+Calcfoil stall+Eppler ext transition |  |  |  | L/D Max: | 118.717 | at alpha= | 7 | deg
Re: | 14000000 |  |  | Cd Min: | 0.00523 | at alpha= | -0.5 | deg
Mach: | 0.25 |  |  | Cl=0 at alpha= | -1.5714 | deg
|  |  |  | @ Cl=0.1, Cd= | 0.0053088
|  |  |  | @ Cl=0.4, Cd= | 0.0056
|  |  |  | @ Cl=0.6, Cd= | 0.0063419
alpha (deg) | Cl | Cd | Cm | Cl/Cd
-18 | -0.697 | 0.1251 | -0.01 | -5.569
-17.5 | -0.747 | 0.10993 | -0.012 | -6.794
-17 | -0.792 | 0.09815 | -0.013 | -8.073
-16.5 | -0.871 | 0.06032 | -0.015 | -14.438
-16 | -0.919 | 0.04778 | -0.016 | -19.241
-15.5 | -0.96 | 0.03912 | -0.017 | -24.528
-15 | -0.994 | 0.03215 | -0.018 | -30.918
-14.5 | -1.018 | 0.02788 | -0.019 | -36.521
-14 | -1.038 | 0.02377 | -0.02 | -43.646
-13.5 | -1.05 | 0.02055 | -0.02 | -51.074
-13 | -1.052 | 0.01848 | -0.021 | -56.944
-12.5 | -1.05 | 0.01646 | -0.022 | -63.769
-12 | -1.041 | 0.01475 | -0.023 | -70.562
-11.5 | -1.025 | 0.01362 | -0.023 | -75.271
-11 | -1.006 | 0.01241 | -0.024 | -81.042
-10.5 | -0.98 | 0.01143 | -0.025 | -85.789
-10 | -0.949 | 0.0107 | -0.026 | -88.753
-9.5 | -0.916 | 0.00957 | -0.026 | -95.712
-9 | -0.877 | 0.00931 | -0.027 | -94.2
-8.5 | -0.829 | 0.0089 | -0.028 | -93.067
-8 | -0.776 | 0.00853 | -0.029 | -90.994
-7.5 | -0.722 | 0.00827 | -0.029 | -87.315
-7 | -0.666 | 0.00796 | -0.03 | -83.651
-6.5 | -0.609 | 0.00769 | -0.03 | -79.089
-6 | -0.55 | 0.00741 | -0.031 | -74.184
-5.5 | -0.49 | 0.00722 | -0.032 | -67.897
-5 | -0.429 | 0.00709 | -0.032 | -60.556
-4.5 | -0.368 | 0.00681 | -0.033 | -54.03
-4 | -0.306 | 0.00641 | -0.034 | -47.679
-3.5 | -0.243 | 0.00624 | -0.034 | -38.956
-3 | -0.18 | 0.00602 | -0.035 | -29.976
-2.5 | -0.117 | 0.00571 | -0.036 | -20.549
-2 | -0.054 | 0.00553 | -0.036 | -9.812
-1.5 | 0.009 | 0.00545 | -0.037 | 1.658
-1 | 0.072 | 0.00537 | -0.037 | 13.486
-0.5 | 0.136 | 0.00523 | -0.038 | 25.947
0 | 0.199 | 0.00523 | -0.039 | 38.046
0.5 | 0.262 | 0.00526 | -0.039 | 49.845
1 | 0.326 | 0.00536 | -0.04 | 60.752
1.5 | 0.388 | 0.00556 | -0.041 | 69.826
2 | 0.451 | 0.00577 | -0.041 | 78.141
2.5 | 0.514 | 0.00595 | -0.042 | 86.378
3 | 0.576 | 0.00622 | -0.042 | 92.667
3.5 | 0.639 | 0.00654 | -0.043 | 97.727
4 | 0.701 | 0.00697 | -0.044 | 100.477
4.5 | 0.762 | 0.00742 | -0.044 | 102.675
5 | 0.822 | 0.00775 | -0.045 | 106.092
5.5 | 0.881 | 0.00813 | -0.045 | 108.409
6 | 0.94 | 0.00889 | -0.046 | 105.724
6.5 | 0.997 | 0.00933 | -0.047 | 106.821
7 | 1.047 | 0.00882 | -0.047 | 118.717
7.5 | 1.095 | 0.01016 | -0.047 | 107.834
8 | 1.142 | 0.01066 | -0.048 | 107.114
8.5 | 1.185 | 0.01118 | -0.048 | 105.973
9 | 1.225 | 0.01176 | -0.049 | 104.135
9.5 | 1.261 | 0.01237 | -0.049 | 101.965
10 | 1.293 | 0.01307 | -0.05 | 98.901
10.5 | 1.32 | 0.0139 | -0.05 | 94.951
11 | 1.341 | 0.01482 | -0.05 | 90.511
11.5 | 1.357 | 0.01584 | -0.051 | 85.668
12 | 1.361 | 0.01689 | -0.051 | 80.597
12.5 | 1.358 | 0.01818 | -0.051 | 74.722
13 | 1.347 | 0.01957 | -0.052 | 68.848
13.5 | 1.328 | 0.02128 | -0.052 | 62.387
14 | 1.3 | 0.02312 | -0.052 | 56.207
14.5 | 1.263 | 0.02525 | -0.052 | 50.032
15 | 1.218 | 0.02834 | -0.052 | 42.974
15.5 | 1.167 | 0.0313 | -0.053 | 37.279
16 | 1.103 | 0.03735 | -0.052 | 29.525
16.5 | 1.037 | 0.04247 | -0.052 | 24.426
17 | 0.949 | 0.05882 | -0.05 | 16.143

## 126. Re 14M Mach 0.25 (2)
BIGFOIL.COM POLAR EXPORT
NACA63-216 a=0.8
NACA63-216 a=0.8 |  |  |  | Cl Max: | 1.753 | at alpha= | 19.5 | deg
XFOIL ncrit=9 |  |  |  | L/D Max: | 125.116 | at alpha= | 9 | deg
Re: | 14000000 |  |  | Cd Min: | 0.06883 | at alpha= | 20 | deg
Mach: | 0.25 |  |  | Cl=0 at alpha= | -1.5651 | deg
|  |  |  | @ Cl=0.1, Cd= | 0.0041111
|  |  |  | @ Cl=0.4, Cd= | 0.0043088
|  |  |  | @ Cl=0.6, Cd= | 0.0055117
alpha (deg) | Cl | Cd | Cm | Cl/Cd
-20 | -1.5797 | 0.05722 | -0.0624 | -27.6075
-19.5 | -1.589 | 0.05055 | -0.0639 | -31.4342
-19 | -1.6107 | 0.04507 | -0.0613 | -35.7377
-18.5 | -1.6089 | 0.03959 | -0.0621 | -40.6391
-18 | -1.5838 | 0.03439 | -0.0659 | -46.0541
-17.5 | -1.5682 | 0.03041 | -0.066 | -51.5686
-17 | -1.5699 | 0.02705 | -0.0621 | -58.037
-16.5 | -1.5236 | 0.02407 | -0.0652 | -63.2987
-16 | -1.5064 | 0.02145 | -0.0627 | -70.2284
-15.5 | -1.4843 | 0.01925 | -0.06 | -77.1065
-15 | -1.4596 | 0.01738 | -0.0571 | -83.9816
-14.5 | -1.4375 | 0.01564 | -0.0534 | -91.9118
-14 | -1.4236 | 0.01422 | -0.0477 | -100.1125
-13.5 | -1.3983 | 0.01328 | -0.0422 | -105.2937
-13 | -1.3536 | 0.01247 | -0.0396 | -108.5485
-12.5 | -1.3041 | 0.01177 | -0.0377 | -110.7986
-12 | -1.2512 | 0.01117 | -0.0362 | -112.0143
-11.5 | -1.1961 | 0.01063 | -0.0351 | -112.5212
-11 | -1.1399 | 0.01011 | -0.0342 | -112.7498
-10.5 | -1.0833 | 0.00959 | -0.0335 | -112.9614
-10 | -1.0252 | 0.00915 | -0.033 | -112.0437
-9.5 | -0.966 | 0.00878 | -0.0327 | -110.0228
-9 | -0.907 | 0.00837 | -0.0325 | -108.3632
-8.5 | -0.8471 | 0.00804 | -0.0324 | -105.3607
-8 | -0.7866 | 0.00774 | -0.0325 | -101.6279
-7.5 | -0.7262 | 0.00743 | -0.0327 | -97.7389
-7 | -0.6652 | 0.00719 | -0.033 | -92.5174
-6.5 | -0.6044 | 0.00693 | -0.0333 | -87.215
-6 | -0.543 | 0.00671 | -0.0337 | -80.924
-5.5 | -0.4818 | 0.0065 | -0.0342 | -74.1231
-5 | -0.4205 | 0.00629 | -0.0347 | -66.8521
-4.5 | -0.3593 | 0.00603 | -0.0353 | -59.5854
-4 | -0.2983 | 0.00574 | -0.0359 | -51.9686
-3.5 | -0.2369 | 0.00548 | -0.0365 | -43.2299
-3 | -0.1754 | 0.00527 | -0.0372 | -33.2827
-2.5 | -0.1141 | 0.00499 | -0.038 | -22.8657
-2 | -0.0528 | 0.00466 | -0.0388 | -11.3305
-1.5 | 0.0079 | 0.00422 | -0.0397 | 1.872
-1 | 0.07 | 0.00414 | -0.0405 | 16.9082
-0.5 | 0.1323 | 0.00408 | -0.0414 | 32.4265
0 | 0.1945 | 0.00404 | -0.0423 | 48.1436
0.5 | 0.2566 | 0.00403 | -0.0431 | 63.6725
1 | 0.3185 | 0.00413 | -0.0439 | 77.1186
1.5 | 0.3801 | 0.00427 | -0.0447 | 89.0164
2 | 0.4417 | 0.00439 | -0.0454 | 100.615
2.5 | 0.5028 | 0.00458 | -0.0461 | 109.7817
3.5 | 0.6186 | 0.00569 | -0.0465 | 108.717
4 | 0.6774 | 0.00607 | -0.0468 | 111.598
5 | 0.7942 | 0.00685 | -0.047 | 115.9416
5.5 | 0.8517 | 0.00727 | -0.0469 | 117.1527
6 | 0.9088 | 0.0077 | -0.0467 | 118.026
6.5 | 0.9659 | 0.00807 | -0.0465 | 119.6902
7 | 1.0232 | 0.00842 | -0.0462 | 121.5202
7.5 | 1.0799 | 0.00878 | -0.0458 | 122.9954
8 | 1.1362 | 0.00912 | -0.0452 | 124.5833
8.5 | 1.1907 | 0.00955 | -0.0443 | 124.6806
9 | 1.2449 | 0.00995 | -0.0434 | 125.1156
9.5 | 1.2962 | 0.01045 | -0.0419 | 124.0383
10 | 1.3467 | 0.01092 | -0.0402 | 123.3242
10.5 | 1.3923 | 0.01152 | -0.0378 | 120.8594
11 | 1.4272 | 0.01209 | -0.0333 | 118.048
11.5 | 1.4548 | 0.01284 | -0.028 | 113.3022
12 | 1.4849 | 0.01378 | -0.0236 | 107.7576
12.5 | 1.5124 | 0.01501 | -0.0194 | 100.7595
13 | 1.5439 | 0.01622 | -0.0159 | 95.185
13.5 | 1.573 | 0.01768 | -0.0124 | 88.9706
14 | 1.6 | 0.0194 | -0.0091 | 82.4742
14.5 | 1.6235 | 0.02145 | -0.0059 | 75.6876
16 | 1.6854 | 0.02898 | 0.0021 | 58.1573
16.5 | 1.7047 | 0.03213 | 0.0039 | 53.0563
17 | 1.7186 | 0.03593 | 0.0054 | 47.8319
17.5 | 1.7302 | 0.04016 | 0.0065 | 43.0827
18 | 1.7377 | 0.04502 | 0.0072 | 38.5984
18.5 | 1.7451 | 0.05016 | 0.0072 | 34.7907
19 | 1.7521 | 0.05559 | 0.0069 | 31.5183
19.5 | 1.753 | 0.06196 | 0.0058 | 28.2924
20 | 1.7516 | 0.06883 | 0.0042 | 25.4482

## 127. Re 14M Mach 0.50 (1)
BIGFOIL.COM POLAR EXPORT
NACA63-216 a=0.8
NACA63-216 a=0.8 |  |  |  | Cl Max: | 1.201 | at alpha= | 20 | deg
JavaFoil+Calcfoil stall+Eppler ext transition |  |  |  | L/D Max: | 100.936 | at alpha= | 5 | deg
Re: | 14000000 |  |  | Cd Min: | 0.0054 | at alpha= | -0.5 | deg
Mach: | 0.5 |  |  | Cl=0 at alpha= | -1.5704 | deg
|  |  |  | @ Cl=0.1, Cd= | 0.0054879
|  |  |  | @ Cl=0.4, Cd= | 0.0057309
|  |  |  | @ Cl=0.6, Cd= | 0.0064823
alpha (deg) | Cl | Cd | Cm | Cl/Cd
-20 | -1.035 | 0.18385 | -0.01 | -5.628
-19.5 | -1.006 | 0.18009 | -0.01 | -5.586
-19 | -0.981 | 0.16181 | -0.011 | -6.065
-18.5 | -0.954 | 0.15214 | -0.011 | -6.269
-18 | -0.924 | 0.14967 | -0.011 | -6.176
-17.5 | -0.896 | 0.14179 | -0.011 | -6.316
-17 | -0.867 | 0.1407 | -0.011 | -6.159
-16.5 | -0.846 | 0.11999 | -0.013 | -7.047
-16 | -0.837 | 0.09273 | -0.015 | -9.022
-15.5 | -0.794 | 0.09866 | -0.014 | -8.049
-15 | -0.761 | 0.09736 | -0.014 | -7.821
-14.5 | -0.74 | 0.09241 | -0.015 | -8.008
-14 | -0.698 | 0.10607 | -0.013 | -6.578
-13.5 | -0.738 | 0.04503 | -0.021 | -16.39
-13 | -0.726 | 0.03319 | -0.022 | -21.887
-12.5 | -0.619 | 0.0833 | -0.015 | -7.429
-12 | -0.652 | 0.03741 | -0.023 | -17.416
-11.5 | -0.642 | 0.02529 | -0.025 | -25.398
-11 | -0.62 | 0.02032 | -0.026 | -30.491
-10.5 | -0.504 | 0.0698 | -0.015 | -7.214
-10 | -0.554 | 0.01973 | -0.027 | -28.062
-9.5 | -0.446 | 0.0645 | -0.015 | -6.918
-9 | -0.795 | 0.01432 | -0.029 | -55.487
-8.5 | -0.814 | 0.01262 | -0.03 | -64.48
-8 | -0.795 | 0.01134 | -0.031 | -70.085
-7.5 | -0.761 | 0.01028 | -0.032 | -73.958
-7 | -0.717 | 0.00927 | -0.033 | -77.421
-6.5 | -0.667 | 0.00875 | -0.034 | -76.165
-6 | -0.606 | 0.00834 | -0.035 | -72.654
-5.5 | -0.543 | 0.00801 | -0.035 | -67.746
-5 | -0.477 | 0.00771 | -0.036 | -61.825
-4.5 | -0.409 | 0.00744 | -0.037 | -55.042
-4 | -0.341 | 0.00687 | -0.038 | -49.589
-3.5 | -0.271 | 0.00668 | -0.038 | -40.61
-3 | -0.201 | 0.00637 | -0.039 | -31.629
-2.5 | -0.131 | 0.00599 | -0.04 | -21.885
-2 | -0.061 | 0.00576 | -0.04 | -10.51
-1.5 | 0.01 | 0.00566 | -0.041 | 1.783
-1 | 0.081 | 0.00552 | -0.042 | 14.663
-0.5 | 0.152 | 0.0054 | -0.043 | 28.076
0 | 0.223 | 0.00542 | -0.043 | 41.038
0.5 | 0.293 | 0.00546 | -0.044 | 53.73
1 | 0.364 | 0.00559 | -0.045 | 65.123
1.5 | 0.433 | 0.00586 | -0.045 | 73.937
2 | 0.504 | 0.00617 | -0.046 | 81.641
2.5 | 0.574 | 0.00633 | -0.047 | 90.668
3 | 0.644 | 0.00674 | -0.047 | 95.458
3.5 | 0.713 | 0.00727 | -0.048 | 98.023
4 | 0.781 | 0.00788 | -0.049 | 99.146
4.5 | 0.849 | 0.00851 | -0.049 | 99.723
5 | 0.908 | 0.00899 | -0.05 | 100.936
5.5 | 0.966 | 0.01007 | -0.05 | 95.844
6 | 1.023 | 0.01065 | -0.051 | 96.077
6.5 | 1.076 | 0.01131 | -0.051 | 95.204
7 | 1.124 | 0.01212 | -0.052 | 92.747
7.5 | 1.162 | 0.01294 | -0.052 | 89.811
8 | 1.185 | 0.01391 | -0.053 | 85.203
8.5 | 1.187 | 0.01518 | -0.053 | 78.196
9 | 1.144 | 0.0169 | -0.053 | 67.664
9.5 | 0.739 | 0.01949 | -0.054 | 37.937
10 | 0.761 | 0.02377 | -0.053 | 31.989
10.5 | 0.797 | 0.02307 | -0.054 | 34.558
11 | 0.778 | 0.04125 | -0.05 | 18.871
11.5 | 0.858 | 0.02526 | -0.055 | 33.974
12 | 0.88 | 0.03015 | -0.055 | 29.171
12.5 | 0.88 | 0.04346 | -0.052 | 20.252
13 | 0.942 | 0.03159 | -0.056 | 29.823
13.5 | 0.956 | 0.03959 | -0.055 | 24.157
14 | 0.977 | 0.04587 | -0.055 | 21.305
14.5 | 0.991 | 0.05277 | -0.054 | 18.78
15 | 1.031 | 0.05141 | -0.055 | 20.057
15.5 | 0.994 | 0.092 | -0.048 | 10.805
16 | 0.988 | 0.12249 | -0.04 | 8.067
16.5 | 1.008 | 0.13695 | -0.038 | 7.364
17 | 1.04 | 0.14053 | -0.04 | 7.399
17.5 | 1.071 | 0.14429 | -0.042 | 7.423
18 | 1.092 | 0.16031 | -0.041 | 6.812
18.5 | 1.121 | 0.16638 | -0.042 | 6.739
19 | 1.151 | 0.16902 | -0.043 | 6.808
19.5 | 1.177 | 0.18517 | -0.044 | 6.359
20 | 1.201 | 0.20782 | -0.043 | 5.778

## 128. Re 14M Mach 0.50 (2)
BIGFOIL.COM POLAR EXPORT
NACA63-216 a=0.8
NACA63-216 a=0.8 |  |  |  | Cl Max: | 1.4438 | at alpha= | 11 | deg
XFOIL ncrit=9 |  |  |  | L/D Max: | 126.136 | at alpha= | 3 | deg
Re: | 14000000 |  |  | Cd Min: | 0.12772 | at alpha= | 16 | deg
Mach: | 0.5 |  |  | Cl=0 at alpha= | -1.5576 | deg
|  |  |  | @ Cl=0.1, Cd= | 0.0041861
|  |  |  | @ Cl=0.4, Cd= | 0.0042485
|  |  |  | @ Cl=0.6, Cd= | 0.0048305
alpha (deg) | Cl | Cd | Cm | Cl/Cd
-14.5 | -0.8635 | 0.09369 | -0.0501 | -9.2166
-14 | -0.8827 | 0.08169 | -0.0584 | -10.8055
-13.5 | -0.908 | 0.06965 | -0.0668 | -13.0366
-13 | -0.9333 | 0.05869 | -0.0737 | -15.9022
-12.5 | -0.9605 | 0.04872 | -0.0791 | -19.7147
-12 | -0.989 | 0.0398 | -0.0824 | -24.8492
-11.5 | -1.0187 | 0.03203 | -0.0834 | -31.8046
-11 | -1.0474 | 0.02531 | -0.0818 | -41.3829
-10.5 | -1.0724 | 0.01963 | -0.0777 | -54.6307
-10 | -1.0918 | 0.01503 | -0.0713 | -72.6414
-9.5 | -1.1066 | 0.01228 | -0.0608 | -90.114
-9 | -1.0637 | 0.01061 | -0.0544 | -100.2545
-8.5 | -0.9982 | 0.00969 | -0.0506 | -103.0134
-8 | -0.927 | 0.00906 | -0.0478 | -102.3179
-7.5 | -0.8545 | 0.00854 | -0.0458 | -100.0585
-7 | -0.781 | 0.00812 | -0.0443 | -96.1823
-6.5 | -0.708 | 0.0077 | -0.0431 | -91.9481
-6 | -0.6346 | 0.00739 | -0.0424 | -85.8728
-5.5 | -0.5619 | 0.00707 | -0.0419 | -79.4767
-5 | -0.4892 | 0.00678 | -0.0416 | -72.1534
-4.5 | -0.4169 | 0.00652 | -0.0416 | -63.9417
-4 | -0.3453 | 0.00621 | -0.0418 | -55.6039
-3.5 | -0.2745 | 0.00582 | -0.0421 | -47.1649
-3 | -0.2032 | 0.00555 | -0.0426 | -36.6126
-2.5 | -0.1324 | 0.00518 | -0.0432 | -25.5598
-2 | -0.0622 | 0.00477 | -0.0439 | -13.0398
-1.5 | 0.0081 | 0.0043 | -0.0448 | 1.8837
-1 | 0.0801 | 0.0042 | -0.0457 | 19.0714
-0.5 | 0.1518 | 0.00415 | -0.0467 | 36.5783
0 | 0.2237 | 0.00412 | -0.0476 | 54.2961
0.5 | 0.2959 | 0.00412 | -0.0486 | 71.8204
1 | 0.3679 | 0.00419 | -0.0495 | 87.8043
1.5 | 0.4392 | 0.00432 | -0.0502 | 101.6667
2 | 0.5101 | 0.00451 | -0.0509 | 113.1042
2.5 | 0.5813 | 0.00471 | -0.0514 | 123.4183
3 | 0.6496 | 0.00515 | -0.0515 | 126.1359
3.5 | 0.7128 | 0.00595 | -0.0507 | 119.7983
4.5 | 0.8433 | 0.00708 | -0.0491 | 119.1102
5 | 0.9078 | 0.00764 | -0.0478 | 118.822
5.5 | 0.9691 | 0.00829 | -0.0458 | 116.8999
6 | 1.0319 | 0.00882 | -0.0437 | 116.9955
7 | 1.153 | 0.00986 | -0.038 | 116.9371
7.5 | 1.1983 | 0.01044 | -0.0324 | 114.7797
8 | 1.2354 | 0.01128 | -0.0257 | 109.5213
8.5 | 1.2755 | 0.01237 | -0.02 | 103.1124
9 | 1.3177 | 0.01363 | -0.0148 | 96.6764
9.5 | 1.3582 | 0.01518 | -0.0095 | 89.473
10 | 1.3948 | 0.01715 | -0.0043 | 81.3294
10.5 | 1.4261 | 0.01962 | 0.0011 | 72.686
11 | 1.4438 | 0.02309 | 0.0065 | 62.5292
11.5 | 1.4385 | 0.02825 | 0.0117 | 50.9204
12 | 1.4189 | 0.03494 | 0.0153 | 40.6096
12.5 | 1.3891 | 0.04312 | 0.0169 | 32.2147
13 | 1.3579 | 0.05235 | 0.0165 | 25.9389
13.5 | 1.327 | 0.06253 | 0.0141 | 21.2218
14 | 1.2921 | 0.07415 | 0.0094 | 17.4255
14.5 | 1.2591 | 0.08669 | 0.0029 | 14.5242
15 | 1.2281 | 0.10003 | -0.0049 | 12.2773
15.5 | 1.1991 | 0.11398 | -0.0138 | 10.5203
16 | 1.1761 | 0.12772 | -0.023 | 9.2084

## 129. Re 16M Mach 0.00 (1)
BIGFOIL.COM POLAR EXPORT
NACA63-216 a=0.8
NACA63-216 a=0.8 |  |  |  | Cl Max: | 1.432 | at alpha= | 14 | deg
JavaFoil+Calcfoil stall+Eppler ext transition |  |  |  | L/D Max: | 119.904 | at alpha= | 8 | deg
Re: | 16000000 |  |  | Cd Min: | 0.00523 | at alpha= | 0 | deg
Mach: | 0 |  |  | Cl=0 at alpha= | -1.5726 | deg
|  |  |  | @ Cl=0.1, Cd= | 0.0053054
|  |  |  | @ Cl=0.4, Cd= | 0.0056029
|  |  |  | @ Cl=0.6, Cd= | 0.006381
alpha (deg) | Cl | Cd | Cm | Cl/Cd
-20 | -1.006 | 0.07451 | -0.012 | -13.508
-19.5 | -1.037 | 0.06623 | -0.012 | -15.655
-19 | -1.07 | 0.05604 | -0.013 | -19.09
-18.5 | -1.093 | 0.05141 | -0.014 | -21.27
-18 | -1.112 | 0.04477 | -0.014 | -24.844
-17.5 | -1.129 | 0.03893 | -0.015 | -28.992
-17 | -1.141 | 0.0345 | -0.016 | -33.072
-16.5 | -1.153 | 0.02952 | -0.016 | -39.068
-16 | -1.159 | 0.02658 | -0.017 | -43.592
-15.5 | -1.162 | 0.02351 | -0.018 | -49.428
-15 | -1.16 | 0.02138 | -0.018 | -54.259
-14.5 | -1.155 | 0.01932 | -0.019 | -59.793
-14 | -1.146 | 0.01734 | -0.02 | -66.112
-13.5 | -1.133 | 0.01605 | -0.02 | -70.591
-13 | -1.117 | 0.01481 | -0.021 | -75.444
-12.5 | -1.101 | 0.01306 | -0.022 | -84.313
-12 | -1.077 | 0.01216 | -0.022 | -88.58
-11.5 | -1.051 | 0.01135 | -0.023 | -92.575
-11 | -1.021 | 0.0106 | -0.024 | -96.37
-10.5 | -0.99 | 0.00982 | -0.025 | -100.882
-10 | -0.953 | 0.00934 | -0.025 | -102.019
-9.5 | -0.908 | 0.00899 | -0.026 | -101.002
-9 | -0.86 | 0.00861 | -0.026 | -99.948
-8.5 | -0.81 | 0.00833 | -0.027 | -97.278
-8 | -0.757 | 0.00806 | -0.028 | -94.019
-7.5 | -0.703 | 0.0078 | -0.028 | -90.211
-7 | -0.648 | 0.00754 | -0.029 | -85.881
-6.5 | -0.591 | 0.0073 | -0.029 | -81.037
-6 | -0.534 | 0.00713 | -0.03 | -74.855
-5.5 | -0.475 | 0.00698 | -0.031 | -68.077
-5 | -0.416 | 0.00684 | -0.031 | -60.84
-4.5 | -0.356 | 0.00656 | -0.032 | -54.289
-4 | -0.296 | 0.00628 | -0.033 | -47.187
-3.5 | -0.236 | 0.00613 | -0.033 | -38.409
-3 | -0.175 | 0.00592 | -0.034 | -29.498
-2.5 | -0.114 | 0.0057 | -0.034 | -19.933
-2 | -0.053 | 0.00553 | -0.035 | -9.501
-1.5 | 0.009 | 0.00541 | -0.036 | 1.617
-1 | 0.07 | 0.00533 | -0.036 | 13.139
-0.5 | 0.131 | 0.00528 | -0.037 | 24.907
0 | 0.193 | 0.00523 | -0.037 | 36.839
0.5 | 0.254 | 0.00525 | -0.038 | 48.394
1 | 0.315 | 0.00544 | -0.039 | 57.999
1.5 | 0.376 | 0.00554 | -0.039 | 67.775
2 | 0.437 | 0.0057 | -0.04 | 76.655
2.5 | 0.498 | 0.00592 | -0.04 | 84.064
3 | 0.558 | 0.00614 | -0.041 | 90.864
3.5 | 0.619 | 0.00649 | -0.042 | 95.34
4 | 0.679 | 0.00683 | -0.042 | 99.392
4.5 | 0.738 | 0.00718 | -0.043 | 102.78
5 | 0.797 | 0.00741 | -0.043 | 107.557
5.5 | 0.855 | 0.00775 | -0.044 | 110.335
6 | 0.912 | 0.00836 | -0.045 | 109.119
6.5 | 0.968 | 0.00872 | -0.045 | 110.943
7 | 1.023 | 0.0091 | -0.046 | 112.427
7.5 | 1.075 | 0.00947 | -0.046 | 113.601
8 | 1.12 | 0.00934 | -0.047 | 119.904
8.5 | 1.165 | 0.01023 | -0.047 | 113.877
9 | 1.208 | 0.01071 | -0.047 | 112.818
9.5 | 1.248 | 0.0112 | -0.048 | 111.383
10 | 1.285 | 0.01179 | -0.048 | 109.009
10.5 | 1.319 | 0.0124 | -0.049 | 106.407
11 | 1.35 | 0.01304 | -0.049 | 103.545
11.5 | 1.377 | 0.01377 | -0.049 | 100.011
12 | 1.397 | 0.01466 | -0.05 | 95.296
12.5 | 1.412 | 0.01557 | -0.05 | 90.732
13 | 1.424 | 0.01647 | -0.051 | 86.421
13.5 | 1.43 | 0.01756 | -0.051 | 81.46
14 | 1.432 | 0.01886 | -0.051 | 75.919
14.5 | 1.43 | 0.01985 | -0.052 | 72.032
15 | 1.423 | 0.02117 | -0.052 | 67.228
15.5 | 1.411 | 0.02298 | -0.052 | 61.405
16 | 1.396 | 0.02464 | -0.052 | 56.666
16.5 | 1.375 | 0.02761 | -0.052 | 49.783
17 | 1.352 | 0.02999 | -0.052 | 45.089
17.5 | 1.324 | 0.03395 | -0.052 | 38.997
18 | 1.297 | 0.03653 | -0.053 | 35.51
18.5 | 1.265 | 0.04111 | -0.053 | 30.768
19 | 1.233 | 0.0453 | -0.053 | 27.214

## 130. Re 16M Mach 0.00 (2)
BIGFOIL.COM POLAR EXPORT
NACA63-216 a=0.8
NACA63-216 a=0.8 |  |  |  | Cl Max: | 1.8217 | at alpha= | 20 | deg
XFOIL ncrit=9 |  |  |  | L/D Max: | 130.574 | at alpha= | 9.5 | deg
Re: | 16000000 |  |  | Cd Min: | 0.04358 | at alpha= | 20 | deg
Mach: | 0 |  |  | Cl=0 at alpha= | -1.5694 | deg
|  |  |  | @ Cl=0.1, Cd= | 0.0040837
|  |  |  | @ Cl=0.4, Cd= | 0.0043358
|  |  |  | @ Cl=0.6, Cd= | 0.0056448
alpha (deg) | Cl | Cd | Cm | Cl/Cd
-20 | -1.6824 | 0.0314 | -0.0529 | -53.5796
-19.5 | -1.6702 | 0.0282 | -0.0525 | -59.227
-19 | -1.6556 | 0.02531 | -0.0518 | -65.4129
-18.5 | -1.6387 | 0.02279 | -0.0508 | -71.9043
-18 | -1.6185 | 0.02064 | -0.0494 | -78.4157
-17.5 | -1.5934 | 0.0189 | -0.0483 | -84.3069
-17 | -1.5731 | 0.01732 | -0.0458 | -90.8256
-16.5 | -1.5511 | 0.01594 | -0.0431 | -97.3087
-16 | -1.5335 | 0.01473 | -0.0392 | -104.1073
-15.5 | -1.5188 | 0.01391 | -0.0334 | -109.1876
-15 | -1.4812 | 0.01319 | -0.0314 | -112.2972
-14.5 | -1.4395 | 0.0125 | -0.0299 | -115.16
-14 | -1.3944 | 0.01188 | -0.0289 | -117.3737
-13.5 | -1.3469 | 0.01132 | -0.0281 | -118.9841
-13 | -1.2971 | 0.01084 | -0.0277 | -119.6587
-12.5 | -1.2457 | 0.01041 | -0.0275 | -119.6638
-12 | -1.1935 | 0.00999 | -0.0274 | -119.4695
-11.5 | -1.1409 | 0.00955 | -0.0273 | -119.466
-11 | -1.0875 | 0.00913 | -0.0273 | -119.1128
-10.5 | -1.0327 | 0.00878 | -0.0275 | -117.6196
-10 | -0.9774 | 0.00846 | -0.0278 | -115.5319
-9.5 | -0.9219 | 0.00812 | -0.0281 | -113.5345
-9 | -0.8656 | 0.00782 | -0.0284 | -110.6905
-8.5 | -0.8087 | 0.00757 | -0.0289 | -106.8296
-8 | -0.7518 | 0.0073 | -0.0294 | -102.9863
-7.5 | -0.6943 | 0.00706 | -0.0299 | -98.3428
-7 | -0.6365 | 0.00684 | -0.0305 | -93.0556
-6.5 | -0.5786 | 0.00663 | -0.0311 | -87.27
-6 | -0.5203 | 0.00643 | -0.0317 | -80.9176
-5.5 | -0.4618 | 0.00625 | -0.0323 | -73.888
-4.5 | -0.3447 | 0.00582 | -0.0337 | -59.2268
-4 | -0.2862 | 0.00557 | -0.0344 | -51.3824
-3.5 | -0.2274 | 0.00535 | -0.0351 | -42.5047
-3 | -0.1683 | 0.00514 | -0.0359 | -32.7432
-2.5 | -0.1093 | 0.00492 | -0.0366 | -22.2154
-2 | -0.0503 | 0.00468 | -0.0374 | -10.7479
-1.5 | 0.0081 | 0.00426 | -0.0383 | 1.9014
-1 | 0.0675 | 0.0041 | -0.0391 | 16.4634
-0.5 | 0.1273 | 0.00407 | -0.04 | 31.2776
0 | 0.1868 | 0.00403 | -0.0408 | 46.3524
0.5 | 0.2464 | 0.00402 | -0.0416 | 61.2935
1 | 0.3056 | 0.00412 | -0.0424 | 74.1748
1.5 | 0.3646 | 0.00427 | -0.0431 | 85.3864
2 | 0.4238 | 0.00438 | -0.0439 | 96.758
2.5 | 0.4819 | 0.00463 | -0.0445 | 104.0821
3 | 0.5374 | 0.00522 | -0.0449 | 102.9502
3.5 | 0.594 | 0.00561 | -0.0453 | 105.8824
4 | 0.6509 | 0.00594 | -0.0457 | 109.5791
4.5 | 0.7075 | 0.00627 | -0.0461 | 112.8389
5 | 0.7637 | 0.0066 | -0.0464 | 115.7121
5.5 | 0.8194 | 0.00696 | -0.0466 | 117.7299
6 | 0.8747 | 0.00732 | -0.0468 | 119.4945
6.5 | 0.9298 | 0.00765 | -0.0469 | 121.5425
7 | 0.985 | 0.00795 | -0.047 | 123.8994
7.5 | 1.04 | 0.00823 | -0.0472 | 126.367
8 | 1.0941 | 0.00855 | -0.0471 | 127.9649
8.5 | 1.1475 | 0.00889 | -0.047 | 129.0776
9 | 1.2003 | 0.00923 | -0.0468 | 130.0433
9.5 | 1.2522 | 0.00959 | -0.0465 | 130.5735
10 | 1.3025 | 0.01002 | -0.0459 | 129.99
10.5 | 1.3521 | 0.01042 | -0.0452 | 129.7601
11 | 1.3991 | 0.01091 | -0.0442 | 128.2401
11.5 | 1.4451 | 0.01137 | -0.0429 | 127.0976
12 | 1.4885 | 0.01188 | -0.0413 | 125.2946
12.5 | 1.5211 | 0.01245 | -0.0377 | 122.1767
13 | 1.5436 | 0.01316 | -0.0325 | 117.2948
13.5 | 1.5713 | 0.01397 | -0.0288 | 112.4767
14 | 1.5999 | 0.01489 | -0.0256 | 107.448
14.5 | 1.6278 | 0.01595 | -0.0226 | 102.0564
15 | 1.6516 | 0.01729 | -0.0195 | 95.5234
15.5 | 1.6748 | 0.01844 | -0.0163 | 90.8243
16 | 1.695 | 0.02032 | -0.0135 | 83.4154
16.5 | 1.7179 | 0.02217 | -0.0114 | 77.4876
17 | 1.7393 | 0.02424 | -0.0094 | 71.7533
17.5 | 1.7586 | 0.02657 | -0.0076 | 66.1874
18 | 1.7774 | 0.02909 | -0.0061 | 61.1
18.5 | 1.7928 | 0.03205 | -0.0048 | 55.9376
19 | 1.8058 | 0.03539 | -0.0037 | 51.0257
19.5 | 1.8137 | 0.03937 | -0.003 | 46.0681
20 | 1.8217 | 0.04358 | -0.0027 | 41.8013

## 131. Re 16M Mach 0.10 (1)
BIGFOIL.COM POLAR EXPORT
NACA63-216 a=0.8
NACA63-216 a=0.8 |  |  |  | Cl Max: | 1.42 | at alpha= | 13.5 | deg
JavaFoil+Calcfoil stall+Eppler ext transition |  |  |  | L/D Max: | 125.562 | at alpha= | 8 | deg
Re: | 16000000 |  |  | Cd Min: | 0.00523 | at alpha= | 0 | deg
Mach: | 0.1 |  |  | Cl=0 at alpha= | -1.5726 | deg
|  |  |  | @ Cl=0.1, Cd= | 0.0053213
|  |  |  | @ Cl=0.4, Cd= | 0.0056377
|  |  |  | @ Cl=0.6, Cd= | 0.0063738
alpha (deg) | Cl | Cd | Cm | Cl/Cd
-20 | -0.929 | 0.09988 | -0.011 | -9.304
-19.5 | -0.979 | 0.07604 | -0.012 | -12.873
-19 | -1.009 | 0.06933 | -0.013 | -14.557
-18.5 | -1.046 | 0.05745 | -0.013 | -18.216
-18 | -1.074 | 0.04713 | -0.014 | -22.795
-17.5 | -1.095 | 0.04079 | -0.015 | -26.846
-17 | -1.109 | 0.03705 | -0.016 | -29.929
-16.5 | -1.125 | 0.03143 | -0.016 | -35.805
-16 | -1.135 | 0.02799 | -0.017 | -40.548
-15.5 | -1.142 | 0.0247 | -0.018 | -46.224
-15 | -1.143 | 0.0222 | -0.018 | -51.508
-14.5 | -1.141 | 0.02013 | -0.019 | -56.68
-14 | -1.135 | 0.01805 | -0.02 | -62.91
-13.5 | -1.125 | 0.01647 | -0.02 | -68.313
-13 | -1.11 | 0.01523 | -0.021 | -72.899
-12.5 | -1.095 | 0.01352 | -0.022 | -80.997
-12 | -1.074 | 0.01243 | -0.022 | -86.396
-11.5 | -1.049 | 0.01156 | -0.023 | -90.696
-11 | -1.02 | 0.01076 | -0.024 | -94.764
-10.5 | -0.988 | 0.00973 | -0.025 | -101.499
-10 | -0.955 | 0.00946 | -0.025 | -100.907
-9.5 | -0.91 | 0.00903 | -0.026 | -100.839
-9 | -0.863 | 0.00871 | -0.027 | -99.147
-8.5 | -0.813 | 0.00842 | -0.027 | -96.578
-8 | -0.76 | 0.00807 | -0.028 | -94.186
-7.5 | -0.706 | 0.00787 | -0.028 | -89.705
-7 | -0.651 | 0.00756 | -0.029 | -86.103
-6.5 | -0.594 | 0.00739 | -0.03 | -80.337
-6 | -0.536 | 0.00719 | -0.03 | -74.533
-5.5 | -0.477 | 0.00699 | -0.031 | -68.327
-5 | -0.418 | 0.00684 | -0.031 | -61.1
-4.5 | -0.358 | 0.00662 | -0.032 | -54.109
-4 | -0.298 | 0.00628 | -0.033 | -47.371
-3.5 | -0.237 | 0.00614 | -0.033 | -38.573
-3 | -0.176 | 0.00593 | -0.034 | -29.627
-2.5 | -0.114 | 0.00571 | -0.035 | -20.022
-2 | -0.053 | 0.00553 | -0.035 | -9.54
-1.5 | 0.009 | 0.00541 | -0.036 | 1.626
-1 | 0.07 | 0.00536 | -0.036 | 13.143
-0.5 | 0.132 | 0.00528 | -0.037 | 25.024
0 | 0.194 | 0.00523 | -0.038 | 37.022
0.5 | 0.255 | 0.00525 | -0.038 | 48.673
1 | 0.317 | 0.00543 | -0.039 | 58.329
1.5 | 0.378 | 0.00558 | -0.039 | 67.66
2 | 0.439 | 0.00574 | -0.04 | 76.472
2.5 | 0.5 | 0.00592 | -0.041 | 84.42
3 | 0.561 | 0.00615 | -0.041 | 91.28
3.5 | 0.622 | 0.0065 | -0.042 | 95.698
4 | 0.682 | 0.00684 | -0.042 | 99.726
4.5 | 0.742 | 0.00719 | -0.043 | 103.159
5 | 0.801 | 0.00748 | -0.044 | 106.987
5.5 | 0.859 | 0.00777 | -0.044 | 110.556
6 | 0.916 | 0.00844 | -0.045 | 108.542
6.5 | 0.972 | 0.00875 | -0.045 | 111.151
7 | 1.027 | 0.00914 | -0.046 | 112.369
7.5 | 1.08 | 0.00959 | -0.046 | 112.656
8 | 1.124 | 0.00895 | -0.047 | 125.562
8.5 | 1.169 | 0.01033 | -0.047 | 113.081
9 | 1.211 | 0.01081 | -0.048 | 112.015
9.5 | 1.251 | 0.01133 | -0.048 | 110.415
10 | 1.287 | 0.01193 | -0.048 | 107.9
10.5 | 1.32 | 0.01256 | -0.049 | 105.134
11 | 1.35 | 0.01322 | -0.049 | 102.117
11.5 | 1.376 | 0.01406 | -0.05 | 97.82
12 | 1.394 | 0.01492 | -0.05 | 93.431
12.5 | 1.407 | 0.01585 | -0.05 | 88.778
13 | 1.416 | 0.0168 | -0.051 | 84.279
13.5 | 1.42 | 0.01793 | -0.051 | 79.172
14 | 1.419 | 0.01907 | -0.051 | 74.411
14.5 | 1.413 | 0.02036 | -0.052 | 69.42
15 | 1.402 | 0.02199 | -0.052 | 63.744
15.5 | 1.386 | 0.02374 | -0.052 | 58.397
16 | 1.367 | 0.02559 | -0.052 | 53.406
16.5 | 1.34 | 0.02876 | -0.052 | 46.598
17 | 1.31 | 0.03245 | -0.052 | 40.376
17.5 | 1.279 | 0.03586 | -0.052 | 35.676
18 | 1.248 | 0.03857 | -0.053 | 32.373
18.5 | 1.21 | 0.04409 | -0.052 | 27.448

## 132. Re 16M Mach 0.10 (2)
BIGFOIL.COM POLAR EXPORT
NACA63-216 a=0.8
NACA63-216 a=0.8 |  |  |  | Cl Max: | 1.8148 | at alpha= | 20 | deg
XFOIL ncrit=9 |  |  |  | L/D Max: | 130.01 | at alpha= | 9.5 | deg
Re: | 16000000 |  |  | Cd Min: | 0.04679 | at alpha= | 20 | deg
Mach: | 0.1 |  |  | Cl=0 at alpha= | -1.5689 | deg
|  |  |  | @ Cl=0.1, Cd= | 0.004084
|  |  |  | @ Cl=0.4, Cd= | 0.0043311
|  |  |  | @ Cl=0.6, Cd= | 0.0056327
alpha (deg) | Cl | Cd | Cm | Cl/Cd
-20 | -1.6731 | 0.03448 | -0.0553 | -48.5238
-19.5 | -1.6636 | 0.0307 | -0.0553 | -54.1889
-19 | -1.6509 | 0.02745 | -0.0548 | -60.1421
-18.5 | -1.6368 | 0.02451 | -0.0539 | -66.7809
-18 | -1.6178 | 0.02208 | -0.0526 | -73.2699
-17.5 | -1.5915 | 0.02003 | -0.0521 | -79.4558
-17 | -1.5727 | 0.01831 | -0.0494 | -85.893
-16.5 | -1.5502 | 0.01676 | -0.0468 | -92.494
-16 | -1.5295 | 0.01537 | -0.0436 | -99.512
-15.5 | -1.5141 | 0.01432 | -0.0386 | -105.7332
-15 | -1.4885 | 0.01355 | -0.0342 | -109.8524
-14.5 | -1.4483 | 0.01282 | -0.0323 | -112.9719
-14 | -1.4039 | 0.01216 | -0.0309 | -115.4523
-13.5 | -1.357 | 0.01154 | -0.0299 | -117.591
-13 | -1.3073 | 0.01101 | -0.0292 | -118.7375
-12.5 | -1.2558 | 0.01055 | -0.0288 | -119.0332
-12 | -1.203 | 0.01012 | -0.0285 | -118.8735
-11.5 | -1.1497 | 0.00968 | -0.0283 | -118.7707
-11 | -1.096 | 0.00924 | -0.0282 | -118.6147
-10.5 | -1.0409 | 0.00886 | -0.0283 | -117.4831
-10 | -0.9849 | 0.00854 | -0.0285 | -115.3279
-9.5 | -0.9289 | 0.0082 | -0.0287 | -113.2805
-9 | -0.8722 | 0.00787 | -0.029 | -110.8259
-8.5 | -0.8148 | 0.00762 | -0.0294 | -106.9291
-8 | -0.7573 | 0.00734 | -0.0298 | -103.1744
-7.5 | -0.6994 | 0.00709 | -0.0303 | -98.646
-7 | -0.641 | 0.00688 | -0.0308 | -93.1686
-6.5 | -0.5826 | 0.00665 | -0.0314 | -87.609
-6 | -0.5239 | 0.00646 | -0.032 | -81.0991
-5.5 | -0.4649 | 0.00627 | -0.0326 | -74.1467
-5 | -0.406 | 0.00608 | -0.0333 | -66.7763
-4.5 | -0.347 | 0.00584 | -0.0339 | -59.4178
-4 | -0.288 | 0.00559 | -0.0346 | -51.5206
-3.5 | -0.2289 | 0.00536 | -0.0353 | -42.7052
-3 | -0.1694 | 0.00515 | -0.0361 | -32.8932
-2.5 | -0.11 | 0.00493 | -0.0368 | -22.3124
-2 | -0.0507 | 0.00468 | -0.0376 | -10.8333
-1.5 | 0.0081 | 0.00426 | -0.0385 | 1.9014
-1 | 0.0679 | 0.0041 | -0.0393 | 16.561
-0.5 | 0.1281 | 0.00407 | -0.0402 | 31.4742
0 | 0.188 | 0.00403 | -0.041 | 46.6501
0.5 | 0.248 | 0.00402 | -0.0419 | 61.6915
1 | 0.3076 | 0.00412 | -0.0426 | 74.6602
1.5 | 0.3669 | 0.00427 | -0.0434 | 85.9251
2 | 0.4265 | 0.00438 | -0.0441 | 97.3744
2.5 | 0.485 | 0.00463 | -0.0448 | 104.7516
3 | 0.5408 | 0.00522 | -0.0451 | 103.6015
3.5 | 0.5978 | 0.00562 | -0.0455 | 106.3701
4 | 0.655 | 0.00595 | -0.0459 | 110.084
4.5 | 0.7119 | 0.00629 | -0.0462 | 113.1797
5 | 0.7685 | 0.00662 | -0.0465 | 116.0876
5.5 | 0.8245 | 0.00699 | -0.0467 | 117.9542
6 | 0.8802 | 0.00735 | -0.0468 | 119.7551
6.5 | 0.9357 | 0.0077 | -0.0469 | 121.5195
7 | 0.9912 | 0.008 | -0.047 | 123.9
7.5 | 1.0465 | 0.00829 | -0.047 | 126.2364
8 | 1.1011 | 0.00861 | -0.047 | 127.8862
8.5 | 1.1547 | 0.00896 | -0.0467 | 128.8728
9 | 1.208 | 0.0093 | -0.0465 | 129.8925
9.5 | 1.2598 | 0.00969 | -0.046 | 130.0103
10 | 1.3106 | 0.01011 | -0.0453 | 129.634
10.5 | 1.3601 | 0.01054 | -0.0444 | 129.0417
11 | 1.4068 | 0.01105 | -0.0431 | 127.3122
11.5 | 1.4526 | 0.01152 | -0.0417 | 126.0938
12 | 1.4948 | 0.01206 | -0.0396 | 123.9469
12.5 | 1.5184 | 0.0127 | -0.0342 | 119.5591
13 | 1.5441 | 0.01349 | -0.0298 | 114.4626
13.5 | 1.5733 | 0.01435 | -0.0263 | 109.6376
14 | 1.6022 | 0.01536 | -0.0231 | 104.3099
14.5 | 1.6295 | 0.01655 | -0.02 | 98.4592
15 | 1.6521 | 0.01807 | -0.0167 | 91.4278
15.5 | 1.6747 | 0.01937 | -0.0136 | 86.4584
16 | 1.6958 | 0.02134 | -0.0109 | 79.4658
16.5 | 1.7189 | 0.02332 | -0.0088 | 73.7093
17 | 1.74 | 0.02554 | -0.0068 | 68.1284
17.5 | 1.7583 | 0.02812 | -0.0051 | 62.5284
18 | 1.7757 | 0.03093 | -0.0036 | 57.4103
18.5 | 1.7892 | 0.03426 | -0.0024 | 52.2242
19 | 1.7994 | 0.03805 | -0.0014 | 47.2904
19.5 | 1.8062 | 0.04242 | -0.001 | 42.579
20 | 1.8148 | 0.04679 | -0.0009 | 38.7861

## 133. Re 16M Mach 0.25 (1)
BIGFOIL.COM POLAR EXPORT
NACA63-216 a=0.8
NACA63-216 a=0.8 |  |  |  | Cl Max: | 1.363 | at alpha= | 12 | deg
JavaFoil+Calcfoil stall+Eppler ext transition |  |  |  | L/D Max: | 110.152 | at alpha= | 7.5 | deg
Re: | 16000000 |  |  | Cd Min: | 0.00524 | at alpha= | 0 | deg
Mach: | 0.25 |  |  | Cl=0 at alpha= | -1.5714 | deg
|  |  |  | @ Cl=0.1, Cd= | 0.0053694
|  |  |  | @ Cl=0.4, Cd= | 0.0056724
|  |  |  | @ Cl=0.6, Cd= | 0.0064133
alpha (deg) | Cl | Cd | Cm | Cl/Cd
-18 | -0.699 | 0.12233 | -0.011 | -5.711
-17.5 | -0.75 | 0.10558 | -0.012 | -7.108
-17 | -0.794 | 0.09642 | -0.013 | -8.233
-16.5 | -0.877 | 0.05603 | -0.015 | -15.651
-16 | -0.924 | 0.04452 | -0.016 | -20.768
-15.5 | -0.963 | 0.03716 | -0.017 | -25.929
-15 | -0.997 | 0.03075 | -0.018 | -32.421
-14.5 | -1.021 | 0.02678 | -0.019 | -38.124
-14 | -1.04 | 0.0229 | -0.02 | -45.401
-13.5 | -1.05 | 0.02021 | -0.02 | -51.973
-13 | -1.054 | 0.01791 | -0.021 | -58.847
-12.5 | -1.051 | 0.01614 | -0.022 | -65.091
-12 | -1.043 | 0.01422 | -0.023 | -73.354
-11.5 | -1.028 | 0.01315 | -0.023 | -78.176
-11 | -1.008 | 0.012 | -0.024 | -84.031
-10.5 | -0.982 | 0.01108 | -0.025 | -88.641
-10 | -0.952 | 0.01039 | -0.026 | -91.624
-9.5 | -0.922 | 0.00961 | -0.027 | -95.924
-9 | -0.877 | 0.00914 | -0.027 | -95.953
-8.5 | -0.829 | 0.00873 | -0.028 | -94.944
-8 | -0.776 | 0.00845 | -0.029 | -91.876
-7.5 | -0.722 | 0.00812 | -0.029 | -88.952
-7 | -0.666 | 0.00775 | -0.03 | -85.905
-6.5 | -0.609 | 0.00756 | -0.03 | -80.481
-6 | -0.55 | 0.00731 | -0.031 | -75.216
-5.5 | -0.49 | 0.00716 | -0.032 | -68.461
-5 | -0.429 | 0.00698 | -0.032 | -61.501
-4.5 | -0.368 | 0.00671 | -0.033 | -54.778
-4 | -0.306 | 0.00635 | -0.034 | -48.164
-3.5 | -0.243 | 0.00619 | -0.034 | -39.268
-3 | -0.18 | 0.006 | -0.035 | -30.053
-2.5 | -0.117 | 0.00576 | -0.036 | -20.381
-2 | -0.054 | 0.00557 | -0.036 | -9.733
-1.5 | 0.009 | 0.00546 | -0.037 | 1.655
-1 | 0.072 | 0.0054 | -0.037 | 13.406
-0.5 | 0.136 | 0.00533 | -0.038 | 25.474
0 | 0.199 | 0.00524 | -0.039 | 37.984
0.5 | 0.262 | 0.0053 | -0.039 | 49.47
1 | 0.326 | 0.00547 | -0.04 | 59.499
1.5 | 0.388 | 0.00564 | -0.041 | 68.778
2 | 0.451 | 0.00581 | -0.041 | 77.661
2.5 | 0.514 | 0.006 | -0.042 | 85.677
3 | 0.576 | 0.00628 | -0.042 | 91.845
3.5 | 0.639 | 0.00663 | -0.043 | 96.34
4 | 0.701 | 0.00703 | -0.044 | 99.704
4.5 | 0.762 | 0.00738 | -0.044 | 103.217
5 | 0.822 | 0.0077 | -0.045 | 106.793
5.5 | 0.881 | 0.00824 | -0.045 | 106.982
6 | 0.94 | 0.00877 | -0.046 | 107.213
6.5 | 0.997 | 0.00914 | -0.047 | 109.104
7 | 1.052 | 0.00968 | -0.047 | 108.755
7.5 | 1.097 | 0.00996 | -0.047 | 110.152
8 | 1.143 | 0.01041 | -0.048 | 109.807
8.5 | 1.186 | 0.01094 | -0.048 | 108.464
9 | 1.226 | 0.01148 | -0.049 | 106.814
9.5 | 1.262 | 0.01213 | -0.049 | 104.053
10 | 1.294 | 0.01279 | -0.05 | 101.19
10.5 | 1.321 | 0.01361 | -0.05 | 97.049
11 | 1.342 | 0.01453 | -0.05 | 92.348
11.5 | 1.358 | 0.01551 | -0.051 | 87.582
12 | 1.363 | 0.01644 | -0.051 | 82.921
12.5 | 1.36 | 0.01778 | -0.051 | 76.488
13 | 1.349 | 0.01903 | -0.052 | 70.891
13.5 | 1.329 | 0.02069 | -0.052 | 64.262
14 | 1.302 | 0.02241 | -0.052 | 58.1
14.5 | 1.266 | 0.02445 | -0.053 | 51.773
15 | 1.218 | 0.02806 | -0.052 | 43.417
15.5 | 1.167 | 0.03119 | -0.053 | 37.401
16 | 1.105 | 0.03596 | -0.052 | 30.745
16.5 | 1.037 | 0.04255 | -0.052 | 24.365
17 | 0.958 | 0.05352 | -0.051 | 17.896

## 134. Re 16M Mach 0.25 (2)
BIGFOIL.COM POLAR EXPORT
NACA63-216 a=0.8
NACA63-216 a=0.8 |  |  |  | Cl Max: | 1.7736 | at alpha= | 19.5 | deg
XFOIL ncrit=9 |  |  |  | L/D Max: | 128.051 | at alpha= | 9 | deg
Re: | 16000000 |  |  | Cd Min: | 0.06684 | at alpha= | 20 | deg
Mach: | 0.25 |  |  | Cl=0 at alpha= | -1.5671 | deg
|  |  |  | @ Cl=0.1, Cd= | 0.0040908
|  |  |  | @ Cl=0.4, Cd= | 0.0043091
|  |  |  | @ Cl=0.6, Cd= | 0.0055343
alpha (deg) | Cl | Cd | Cm | Cl/Cd
-20 | -1.6244 | 0.05607 | -0.0584 | -28.9709
-19.5 | -1.6371 | 0.04938 | -0.0594 | -33.1531
-19 | -1.6399 | 0.04338 | -0.0604 | -37.8031
-18.5 | -1.6384 | 0.03783 | -0.0613 | -43.3095
-18 | -1.6274 | 0.03322 | -0.0617 | -48.9886
-17.5 | -1.59 | 0.02882 | -0.066 | -55.17
-17 | -1.5606 | 0.02552 | -0.067 | -61.152
-16.5 | -1.544 | 0.02287 | -0.0646 | -67.512
-16 | -1.5251 | 0.02038 | -0.062 | -74.8332
-15.5 | -1.5016 | 0.01832 | -0.0592 | -81.9651
-15 | -1.4766 | 0.01654 | -0.056 | -89.2745
-14.5 | -1.4545 | 0.01497 | -0.052 | -97.161
-14 | -1.4429 | 0.01384 | -0.0451 | -104.2558
-13.5 | -1.4054 | 0.01298 | -0.0415 | -108.2743
-13 | -1.3591 | 0.01219 | -0.0391 | -111.493
-12.5 | -1.309 | 0.01148 | -0.0372 | -114.0244
-12 | -1.2555 | 0.01088 | -0.0358 | -115.3952
-11.5 | -1.1998 | 0.01036 | -0.0347 | -115.8108
-11 | -1.1427 | 0.0099 | -0.0339 | -115.4242
-10.5 | -1.0856 | 0.0094 | -0.0332 | -115.4894
-10 | -1.0275 | 0.00894 | -0.0327 | -114.9329
-9.5 | -0.9681 | 0.00858 | -0.0325 | -112.8322
-9 | -0.9085 | 0.00822 | -0.0323 | -110.5231
-8.5 | -0.8486 | 0.00786 | -0.0323 | -107.9644
-8 | -0.7879 | 0.00759 | -0.0324 | -103.8076
-7.5 | -0.7274 | 0.00729 | -0.0326 | -99.7805
-7 | -0.6663 | 0.00704 | -0.0328 | -94.6449
-6.5 | -0.6052 | 0.0068 | -0.0332 | -89
-6 | -0.5439 | 0.0066 | -0.0336 | -82.4091
-5.5 | -0.4825 | 0.00637 | -0.0341 | -75.7457
-5 | -0.421 | 0.00617 | -0.0347 | -68.2334
-4.5 | -0.3597 | 0.00594 | -0.0352 | -60.5556
-4 | -0.2984 | 0.00567 | -0.0358 | -52.6279
-3.5 | -0.2371 | 0.00544 | -0.0365 | -43.5846
-3 | -0.1754 | 0.00522 | -0.0372 | -33.6015
-2.5 | -0.114 | 0.00497 | -0.038 | -22.9376
-1.5 | 0.0082 | 0.00425 | -0.0396 | 1.9294
-1 | 0.0702 | 0.00411 | -0.0405 | 17.0803
-0.5 | 0.1324 | 0.00407 | -0.0414 | 32.5307
0 | 0.1945 | 0.00402 | -0.0423 | 48.3831
0.5 | 0.2566 | 0.00403 | -0.0431 | 63.6725
1 | 0.3185 | 0.00411 | -0.0439 | 77.4939
1.5 | 0.3799 | 0.00427 | -0.0447 | 88.9696
2 | 0.4416 | 0.00439 | -0.0454 | 100.5923
2.5 | 0.5024 | 0.00462 | -0.046 | 108.7446
3 | 0.5601 | 0.00522 | -0.0463 | 107.2989
3.5 | 0.6185 | 0.00568 | -0.0465 | 108.8908
4 | 0.6775 | 0.00606 | -0.0468 | 111.7987
4.5 | 0.7364 | 0.0064 | -0.047 | 115.0625
5 | 0.795 | 0.00676 | -0.0471 | 117.6036
5.5 | 0.8527 | 0.00718 | -0.0471 | 118.7604
6 | 0.91 | 0.00758 | -0.0469 | 120.0528
6.5 | 0.9679 | 0.00792 | -0.0467 | 122.2096
7 | 1.0255 | 0.00825 | -0.0465 | 124.303
7.5 | 1.0824 | 0.0086 | -0.0461 | 125.8605
8 | 1.139 | 0.00894 | -0.0456 | 127.4049
8.5 | 1.1942 | 0.00935 | -0.0449 | 127.7219
9 | 1.2485 | 0.00975 | -0.0439 | 128.0513
9.5 | 1.301 | 0.01022 | -0.0426 | 127.2994
10 | 1.3518 | 0.0107 | -0.041 | 126.3364
10.5 | 1.3986 | 0.01128 | -0.0387 | 123.9894
11 | 1.4414 | 0.0118 | -0.0356 | 122.1525
11.5 | 1.4653 | 0.01251 | -0.0294 | 117.1303
12 | 1.4944 | 0.01342 | -0.0248 | 111.3562
12.5 | 1.5244 | 0.0145 | -0.0206 | 105.131
13 | 1.5554 | 0.01568 | -0.017 | 99.1964
13.5 | 1.5853 | 0.01706 | -0.0135 | 92.925
14 | 1.6109 | 0.0188 | -0.0099 | 85.6862
14.5 | 1.6346 | 0.0208 | -0.0066 | 78.5865
15 | 1.6574 | 0.02297 | -0.0035 | 72.155
15.5 | 1.6795 | 0.02507 | -0.0007 | 66.9924
16 | 1.7007 | 0.02779 | 0.0017 | 61.1983
16.5 | 1.7178 | 0.03105 | 0.0037 | 55.3237
17 | 1.7317 | 0.03477 | 0.0054 | 49.8044
17.5 | 1.7436 | 0.0389 | 0.0066 | 44.8226
18 | 1.7537 | 0.04348 | 0.0074 | 40.3335
18.5 | 1.7643 | 0.04819 | 0.0077 | 36.6113
19 | 1.7688 | 0.05383 | 0.0074 | 32.859
19.5 | 1.7736 | 0.05962 | 0.0067 | 29.7484
20 | 1.7686 | 0.06684 | 0.0051 | 26.4602

## 135. Re 16M Mach 0.50 (1)
BIGFOIL.COM POLAR EXPORT
NACA63-216 a=0.8
NACA63-216 a=0.8 |  |  |  | Cl Max: | 1.201 | at alpha= | 20 | deg
JavaFoil+Calcfoil stall+Eppler ext transition |  |  |  | L/D Max: | 111.705 | at alpha= | 5 | deg
Re: | 16000000 |  |  | Cd Min: | 0.00542 | at alpha= | 0 | deg
Mach: | 0.5 |  |  | Cl=0 at alpha= | -1.5704 | deg
|  |  |  | @ Cl=0.1, Cd= | 0.0055293
|  |  |  | @ Cl=0.4, Cd= | 0.0057796
|  |  |  | @ Cl=0.6, Cd= | 0.0065974
alpha (deg) | Cl | Cd | Cm | Cl/Cd
-20 | -1.035 | 0.18841 | -0.01 | -5.494
-19.5 | -1.007 | 0.18333 | -0.01 | -5.49
-19 | -0.981 | 0.16739 | -0.011 | -5.86
-18.5 | -0.953 | 0.15935 | -0.011 | -5.981
-18 | -0.924 | 0.15078 | -0.011 | -6.129
-17.5 | -0.895 | 0.15133 | -0.011 | -5.913
-17 | -0.867 | 0.14384 | -0.011 | -6.025
-16.5 | -0.843 | 0.12849 | -0.012 | -6.558
-16 | -0.814 | 0.11802 | -0.013 | -6.9
-15.5 | -0.785 | 0.11398 | -0.013 | -6.886
-15 | -0.757 | 0.10634 | -0.013 | -7.121
-14.5 | -0.744 | 0.0881 | -0.016 | -8.448
-14 | -0.698 | 0.10843 | -0.013 | -6.439
-13.5 | -0.747 | 0.03972 | -0.021 | -18.81
-13 | -0.731 | 0.03094 | -0.023 | -23.612
-12.5 | -0.62 | 0.08191 | -0.015 | -7.572
-12 | -0.657 | 0.03443 | -0.023 | -19.082
-11.5 | -0.645 | 0.02412 | -0.025 | -26.727
-11 | -0.621 | 0.01963 | -0.026 | -31.632
-10.5 | -0.504 | 0.06918 | -0.015 | -7.285
-10 | -0.555 | 0.01917 | -0.027 | -28.927
-9.5 | -0.446 | 0.06437 | -0.015 | -6.935
-9 | -0.796 | 0.01387 | -0.029 | -57.414
-8.5 | -0.816 | 0.01223 | -0.03 | -66.68
-8 | -0.797 | 0.01099 | -0.031 | -72.466
-7.5 | -0.762 | 0.01004 | -0.032 | -75.957
-7 | -0.723 | 0.00915 | -0.033 | -79.017
-6.5 | -0.667 | 0.00866 | -0.034 | -76.995
-6 | -0.606 | 0.00817 | -0.035 | -74.184
-5.5 | -0.543 | 0.00786 | -0.035 | -69.018
-5 | -0.477 | 0.00758 | -0.036 | -62.869
-4.5 | -0.409 | 0.00735 | -0.037 | -55.746
-4 | -0.341 | 0.00701 | -0.038 | -48.594
-3.5 | -0.271 | 0.0066 | -0.038 | -41.093
-3 | -0.201 | 0.00634 | -0.039 | -31.76
-2.5 | -0.131 | 0.00608 | -0.04 | -21.572
-2 | -0.061 | 0.00583 | -0.04 | -10.394
-1.5 | 0.01 | 0.00564 | -0.041 | 1.79
-1 | 0.081 | 0.00554 | -0.042 | 14.601
-0.5 | 0.152 | 0.0055 | -0.043 | 27.583
0 | 0.223 | 0.00542 | -0.043 | 41.051
0.5 | 0.293 | 0.00553 | -0.044 | 53.074
1 | 0.364 | 0.00567 | -0.045 | 64.184
1.5 | 0.433 | 0.00588 | -0.045 | 73.736
2 | 0.504 | 0.00615 | -0.046 | 81.946
2.5 | 0.574 | 0.00646 | -0.047 | 88.748
3 | 0.644 | 0.00683 | -0.047 | 94.294
3.5 | 0.713 | 0.00734 | -0.048 | 97.088
4 | 0.781 | 0.0079 | -0.049 | 98.94
4.5 | 0.849 | 0.00835 | -0.049 | 101.569
5 | 0.909 | 0.00814 | -0.05 | 111.705
5.5 | 0.967 | 0.00986 | -0.05 | 98.005
6 | 1.024 | 0.01043 | -0.051 | 98.217
6.5 | 1.078 | 0.01108 | -0.051 | 97.28
7 | 1.126 | 0.01183 | -0.052 | 95.149
7.5 | 1.163 | 0.01267 | -0.052 | 91.753
8 | 1.187 | 0.01363 | -0.053 | 87.077
8.5 | 1.188 | 0.0148 | -0.053 | 80.3
9 | 1.145 | 0.01648 | -0.053 | 69.497
9.5 | 0.74 | 0.01895 | -0.054 | 39.069
10 | 0.763 | 0.02292 | -0.053 | 33.277
10.5 | 0.799 | 0.02236 | -0.054 | 35.724
11 | 0.793 | 0.03555 | -0.051 | 22.294
11.5 | 0.86 | 0.02459 | -0.055 | 34.949
12 | 0.881 | 0.02922 | -0.055 | 30.156
12.5 | 0.888 | 0.03996 | -0.053 | 22.219
13 | 0.944 | 0.0304 | -0.056 | 31.061
13.5 | 0.961 | 0.03731 | -0.055 | 25.762
14 | 0.982 | 0.04337 | -0.055 | 22.649
14.5 | 0.9 | 0.10762 | -0.036 | 8.36
15 | 0.932 | 0.10946 | -0.039 | 8.518
15.5 | 0.962 | 0.11787 | -0.04 | 8.161
16 | 0.984 | 0.13224 | -0.039 | 7.443
16.5 | 1.01 | 0.14031 | -0.039 | 7.196
17 | 1.04 | 0.14472 | -0.04 | 7.183
17.5 | 1.069 | 0.15152 | -0.041 | 7.054
18 | 1.091 | 0.1719 | -0.04 | 6.344
18.5 | 1.119 | 0.17803 | -0.041 | 6.284
19 | 1.148 | 0.17916 | -0.042 | 6.41
19.5 | 1.177 | 0.19095 | -0.043 | 6.164
20 | 1.201 | 0.20941 | -0.043 | 5.734

## 136. Re 16M Mach 0.50 (2)
BIGFOIL.COM POLAR EXPORT
NACA63-216 a=0.8
NACA63-216 a=0.8 |  |  |  | Cl Max: | 1.4588 | at alpha= | 11 | deg
XFOIL ncrit=9 |  |  |  | L/D Max: | 122.511 | at alpha= | 2.5 | deg
Re: | 16000000 |  |  | Cd Min: | 0.12667 | at alpha= | 16 | deg
Mach: | 0.5 |  |  | Cl=0 at alpha= | -1.56 | deg
|  |  |  | @ Cl=0.1, Cd= | 0.0041608
|  |  |  | @ Cl=0.4, Cd= | 0.0042129
|  |  |  | @ Cl=0.6, Cd= | 0.0049252
alpha (deg) | Cl | Cd | Cm | Cl/Cd
-14.5 | -0.8703 | 0.09278 | -0.051 | -9.3803
-14 | -0.8891 | 0.08086 | -0.0592 | -10.9955
-13.5 | -0.9137 | 0.06899 | -0.0674 | -13.2439
-13 | -0.9408 | 0.05793 | -0.0745 | -16.2403
-12 | -1.0008 | 0.03889 | -0.0831 | -25.7341
-11.5 | -1.0305 | 0.03121 | -0.0838 | -33.0183
-11 | -1.0594 | 0.02458 | -0.082 | -43.1001
-10.5 | -1.0848 | 0.019 | -0.0776 | -57.0947
-10 | -1.1055 | 0.01448 | -0.0708 | -76.3467
-9.5 | -1.1178 | 0.01186 | -0.0599 | -94.2496
-9 | -1.0705 | 0.01026 | -0.0539 | -104.3372
-8.5 | -1.0028 | 0.00943 | -0.0502 | -106.3415
-8 | -0.9302 | 0.00885 | -0.0476 | -105.1073
-7.5 | -0.8571 | 0.00833 | -0.0455 | -102.8932
-7 | -0.7832 | 0.00793 | -0.0441 | -98.7642
-6.5 | -0.7098 | 0.00755 | -0.043 | -94.0132
-6 | -0.636 | 0.00723 | -0.0422 | -87.9668
-5.5 | -0.5631 | 0.00692 | -0.0418 | -81.3728
-5 | -0.4902 | 0.00666 | -0.0416 | -73.6036
-4.5 | -0.4176 | 0.00639 | -0.0416 | -65.3521
-4 | -0.3458 | 0.00612 | -0.0418 | -56.5033
-3.5 | -0.2747 | 0.00576 | -0.0421 | -47.691
-3 | -0.2033 | 0.00548 | -0.0426 | -37.0985
-2 | -0.0616 | 0.00478 | -0.044 | -12.887
-1.5 | 0.0084 | 0.00431 | -0.0448 | 1.949
-1 | 0.0803 | 0.00418 | -0.0457 | 19.2105
-0.5 | 0.1521 | 0.00411 | -0.0467 | 37.0073
0 | 0.224 | 0.00406 | -0.0477 | 55.1724
0.5 | 0.296 | 0.00409 | -0.0486 | 72.3716
1 | 0.3679 | 0.00415 | -0.0495 | 88.6506
1.5 | 0.4393 | 0.00429 | -0.0503 | 102.4009
2 | 0.5102 | 0.00449 | -0.0509 | 113.6303
2.5 | 0.5807 | 0.00474 | -0.0514 | 122.5105
3.5 | 0.712 | 0.006 | -0.0507 | 118.6667
4 | 0.7783 | 0.0065 | -0.0501 | 119.7385
4.5 | 0.8441 | 0.00703 | -0.0492 | 120.0711
5 | 0.9096 | 0.00753 | -0.0481 | 120.7968
5.5 | 0.9715 | 0.00817 | -0.0461 | 118.9106
6 | 1.0358 | 0.00865 | -0.0442 | 119.7457
6.5 | 1.099 | 0.00912 | -0.0419 | 120.5044
7 | 1.1597 | 0.00963 | -0.0389 | 120.4258
7.5 | 1.2119 | 0.01022 | -0.0343 | 118.5812
8 | 1.2468 | 0.01095 | -0.027 | 113.863
8.5 | 1.2861 | 0.01199 | -0.021 | 107.2644
9 | 1.3294 | 0.01318 | -0.0157 | 100.8649
9.5 | 1.3702 | 0.01466 | -0.0104 | 93.4652
10 | 1.4075 | 0.01654 | -0.0049 | 85.0967
10.5 | 1.4405 | 0.01889 | 0.0005 | 76.2573
11 | 1.4588 | 0.02227 | 0.0062 | 65.5052
11.5 | 1.4518 | 0.02741 | 0.0117 | 52.9661
12 | 1.4306 | 0.03411 | 0.0156 | 41.9408
12.5 | 1.3999 | 0.04227 | 0.0174 | 33.1181
13 | 1.3682 | 0.05142 | 0.0171 | 26.6083
13.5 | 1.3345 | 0.06178 | 0.0146 | 21.6008
14 | 1.2992 | 0.07339 | 0.01 | 17.7027
14.5 | 1.2662 | 0.08585 | 0.0037 | 14.749
15 | 1.2352 | 0.09914 | -0.0041 | 12.4591
15.5 | 1.2062 | 0.113 | -0.0129 | 10.6743
16 | 1.1833 | 0.12667 | -0.022 | 9.3416

## 137. Re 18M Mach 0.00 (1)
BIGFOIL.COM POLAR EXPORT
NACA63-216 a=0.8
NACA63-216 a=0.8 |  |  |  | Cl Max: | 1.433 | at alpha= | 14 | deg
JavaFoil+Calcfoil stall+Eppler ext transition |  |  |  | L/D Max: | 115.975 | at alpha= | 8.5 | deg
Re: | 18000000 |  |  | Cd Min: | 0.0053 | at alpha= | 0 | deg
Mach: | 0 |  |  | Cl=0 at alpha= | -1.5738 | deg
|  |  |  | @ Cl=0.1, Cd= | 0.0053654
|  |  |  | @ Cl=0.4, Cd= | 0.0056711
|  |  |  | @ Cl=0.6, Cd= | 0.0064066
alpha (deg) | Cl | Cd | Cm | Cl/Cd
-20 | -1.011 | 0.07085 | -0.012 | -14.267
-19.5 | -1.041 | 0.06314 | -0.012 | -16.486
-19 | -1.071 | 0.05524 | -0.013 | -19.383
-18.5 | -1.095 | 0.05048 | -0.014 | -21.686
-18 | -1.115 | 0.04293 | -0.014 | -25.983
-17.5 | -1.134 | 0.0364 | -0.015 | -31.155
-17 | -1.144 | 0.03309 | -0.016 | -34.567
-16.5 | -1.153 | 0.02952 | -0.016 | -39.051
-16 | -1.161 | 0.0257 | -0.017 | -45.161
-15.5 | -1.163 | 0.02292 | -0.018 | -50.762
-15 | -1.162 | 0.02073 | -0.018 | -56.05
-14.5 | -1.156 | 0.01889 | -0.019 | -61.218
-14 | -1.148 | 0.01683 | -0.02 | -68.191
-13.5 | -1.136 | 0.01551 | -0.02 | -73.209
-13 | -1.119 | 0.0143 | -0.021 | -78.263
-12.5 | -1.102 | 0.01278 | -0.022 | -86.285
-12 | -1.079 | 0.0119 | -0.022 | -90.703
-11.5 | -1.053 | 0.01105 | -0.023 | -95.289
-11 | -1.024 | 0.01033 | -0.024 | -99.071
-10.5 | -0.995 | 0.00966 | -0.025 | -102.975
-10 | -0.953 | 0.00918 | -0.025 | -103.773
-9.5 | -0.908 | 0.00887 | -0.026 | -102.341
-9 | -0.86 | 0.00852 | -0.026 | -100.952
-8.5 | -0.81 | 0.00818 | -0.027 | -98.996
-8 | -0.757 | 0.00792 | -0.028 | -95.627
-7.5 | -0.703 | 0.00767 | -0.028 | -91.648
-7 | -0.648 | 0.00743 | -0.029 | -87.246
-6.5 | -0.591 | 0.00727 | -0.029 | -81.322
-6 | -0.534 | 0.00707 | -0.03 | -75.507
-5.5 | -0.475 | 0.00687 | -0.031 | -69.144
-5 | -0.416 | 0.00669 | -0.031 | -62.188
-4.5 | -0.356 | 0.00655 | -0.032 | -54.374
-4 | -0.296 | 0.00618 | -0.033 | -47.927
-3.5 | -0.236 | 0.00606 | -0.033 | -38.88
-3 | -0.175 | 0.00595 | -0.034 | -29.36
-2.5 | -0.114 | 0.00575 | -0.034 | -19.754
-2 | -0.052 | 0.00556 | -0.035 | -9.447
-1.5 | 0.009 | 0.00543 | -0.036 | 1.61
-1 | 0.07 | 0.00539 | -0.036 | 13.011
-0.5 | 0.131 | 0.00534 | -0.037 | 24.619
0 | 0.193 | 0.0053 | -0.037 | 36.344
0.5 | 0.254 | 0.00536 | -0.038 | 47.405
1 | 0.315 | 0.00547 | -0.039 | 57.69
1.5 | 0.376 | 0.00562 | -0.039 | 66.809
2 | 0.437 | 0.00575 | -0.04 | 75.97
2.5 | 0.498 | 0.00591 | -0.04 | 84.19
3 | 0.558 | 0.0062 | -0.041 | 90.093
3.5 | 0.619 | 0.0065 | -0.042 | 95.126
4 | 0.679 | 0.00678 | -0.042 | 100.143
4.5 | 0.738 | 0.00709 | -0.043 | 104.141
5 | 0.797 | 0.00731 | -0.043 | 108.933
5.5 | 0.855 | 0.00784 | -0.044 | 109.018
6 | 0.912 | 0.00827 | -0.045 | 110.217
6.5 | 0.968 | 0.00857 | -0.045 | 112.929
7 | 1.023 | 0.00895 | -0.046 | 114.338
7.5 | 1.075 | 0.00928 | -0.046 | 115.866
8 | 1.126 | 0.00975 | -0.047 | 115.534
8.5 | 1.167 | 0.01006 | -0.047 | 115.975
9 | 1.209 | 0.0105 | -0.047 | 115.169
9.5 | 1.249 | 0.01096 | -0.048 | 113.944
10 | 1.286 | 0.01155 | -0.048 | 111.413
10.5 | 1.321 | 0.01212 | -0.049 | 109.001
11 | 1.351 | 0.0128 | -0.049 | 105.552
11.5 | 1.378 | 0.01352 | -0.049 | 101.945
12 | 1.398 | 0.01442 | -0.05 | 96.975
12.5 | 1.414 | 0.01519 | -0.05 | 93.062
13 | 1.425 | 0.01615 | -0.051 | 88.225
13.5 | 1.432 | 0.01712 | -0.051 | 83.605
14 | 1.433 | 0.0184 | -0.051 | 77.899
14.5 | 1.432 | 0.01934 | -0.052 | 74.012
15 | 1.424 | 0.02082 | -0.052 | 68.429
15.5 | 1.413 | 0.02233 | -0.052 | 63.296
16 | 1.398 | 0.02394 | -0.052 | 58.41
16.5 | 1.377 | 0.02679 | -0.052 | 51.386
17 | 1.352 | 0.03003 | -0.052 | 45.011
17.5 | 1.326 | 0.03287 | -0.053 | 40.338
18 | 1.297 | 0.0364 | -0.053 | 35.637
18.5 | 1.267 | 0.03978 | -0.053 | 31.859
19 | 1.235 | 0.04395 | -0.053 | 28.099

## 138. Re 18M Mach 0.00 (2)
BIGFOIL.COM POLAR EXPORT
NACA63-216 a=0.8
NACA63-216 a=0.8 |  |  |  | Cl Max: | 1.8346 | at alpha= | 20 | deg
XFOIL ncrit=9 |  |  |  | L/D Max: | 132.953 | at alpha= | 10 | deg
Re: | 18000000 |  |  | Cd Min: | 0.04222 | at alpha= | 20 | deg
Mach: | 0 |  |  | Cl=0 at alpha= | -1.5718 | deg
|  |  |  | @ Cl=0.1, Cd= | 0.0040929
|  |  |  | @ Cl=0.4, Cd= | 0.0043804
|  |  |  | @ Cl=0.6, Cd= | 0.0056315
alpha (deg) | Cl | Cd | Cm | Cl/Cd
-20 | -1.6935 | 0.03045 | -0.0528 | -55.6158
-19.5 | -1.682 | 0.02721 | -0.0524 | -61.8155
-19 | -1.6667 | 0.02445 | -0.0516 | -68.1677
-18.5 | -1.6513 | 0.02187 | -0.0503 | -75.5053
-18 | -1.6307 | 0.01982 | -0.0489 | -82.2755
-17.5 | -1.6079 | 0.01819 | -0.0472 | -88.3947
-17 | -1.5867 | 0.01665 | -0.0447 | -95.2973
-16.5 | -1.5654 | 0.01533 | -0.0417 | -102.1135
-15.5 | -1.5263 | 0.01359 | -0.0325 | -112.3105
-15 | -1.4864 | 0.01292 | -0.0307 | -115.0464
-14.5 | -1.4436 | 0.01227 | -0.0294 | -117.6528
-14 | -1.3978 | 0.01167 | -0.0285 | -119.7772
-13.5 | -1.3502 | 0.0111 | -0.0278 | -121.6396
-13 | -1.3001 | 0.01061 | -0.0274 | -122.5353
-12.5 | -1.2485 | 0.01019 | -0.0272 | -122.5221
-12 | -1.1958 | 0.0098 | -0.0271 | -122.0204
-11.5 | -1.1427 | 0.00939 | -0.0271 | -121.6933
-11 | -1.0891 | 0.00897 | -0.0271 | -121.4158
-10.5 | -1.0344 | 0.00862 | -0.0273 | -120
-10 | -0.9788 | 0.00831 | -0.0276 | -117.7858
-9.5 | -0.923 | 0.00799 | -0.0279 | -115.5194
-9 | -0.8668 | 0.00768 | -0.0283 | -112.8646
-8.5 | -0.8098 | 0.00744 | -0.0288 | -108.8441
-8 | -0.7526 | 0.00718 | -0.0293 | -104.8189
-7.5 | -0.6952 | 0.00694 | -0.0298 | -100.1729
-7 | -0.6372 | 0.00675 | -0.0304 | -94.4
-6.5 | -0.5792 | 0.00652 | -0.031 | -88.8344
-6 | -0.5208 | 0.00634 | -0.0316 | -82.1451
-5.5 | -0.4623 | 0.00616 | -0.0323 | -75.0487
-5 | -0.4036 | 0.00597 | -0.033 | -67.6047
-4.5 | -0.3451 | 0.00576 | -0.0337 | -59.9132
-4 | -0.2863 | 0.00552 | -0.0344 | -51.8659
-3.5 | -0.2274 | 0.00531 | -0.0351 | -42.8249
-3 | -0.1684 | 0.00512 | -0.0359 | -32.8906
-2.5 | -0.1093 | 0.00489 | -0.0366 | -22.3517
-2 | -0.0501 | 0.00471 | -0.0374 | -10.6369
-1.5 | 0.0084 | 0.00433 | -0.0383 | 1.94
-1 | 0.0676 | 0.00412 | -0.0391 | 16.4078
-0.5 | 0.1274 | 0.00407 | -0.04 | 31.3022
0 | 0.1869 | 0.00401 | -0.0408 | 46.6085
0.5 | 0.2463 | 0.00405 | -0.0416 | 60.8148
1 | 0.3055 | 0.00413 | -0.0424 | 73.9709
1.5 | 0.3645 | 0.00429 | -0.0431 | 84.965
2 | 0.4234 | 0.00444 | -0.0439 | 95.3604
2.5 | 0.4816 | 0.00467 | -0.0445 | 103.1263
3 | 0.5371 | 0.00525 | -0.0448 | 102.3048
3.5 | 0.594 | 0.0056 | -0.0453 | 106.0714
4 | 0.6512 | 0.0059 | -0.0457 | 110.3729
4.5 | 0.7081 | 0.00619 | -0.0462 | 114.3942
5 | 0.7645 | 0.00651 | -0.0465 | 117.4347
5.5 | 0.8203 | 0.00687 | -0.0467 | 119.4032
6 | 0.8757 | 0.00722 | -0.0469 | 121.2881
6.5 | 0.9311 | 0.00754 | -0.0471 | 123.4881
7 | 0.9865 | 0.00782 | -0.0473 | 126.1509
7.5 | 1.0415 | 0.00811 | -0.0474 | 128.4217
8.5 | 1.1495 | 0.00874 | -0.0473 | 131.5217
9 | 1.2028 | 0.00906 | -0.0472 | 132.7594
9.5 | 1.2545 | 0.00945 | -0.0468 | 132.7513
10 | 1.3056 | 0.00982 | -0.0464 | 132.9532
10.5 | 1.3553 | 0.01024 | -0.0457 | 132.3535
11 | 1.4029 | 0.01072 | -0.0447 | 130.8675
11.5 | 1.4498 | 0.01115 | -0.0437 | 130.0269
12 | 1.4937 | 0.01166 | -0.0421 | 128.1046
12.5 | 1.5317 | 0.01224 | -0.0395 | 125.1389
13 | 1.5538 | 0.01285 | -0.0341 | 120.9183
13.5 | 1.5816 | 0.01359 | -0.0302 | 116.3797
14 | 1.6098 | 0.01447 | -0.0268 | 111.2509
14.5 | 1.6371 | 0.01551 | -0.0237 | 105.5513
15 | 1.6605 | 0.01686 | -0.0204 | 98.4875
16 | 1.7056 | 0.01964 | -0.0144 | 86.8432
16.5 | 1.7292 | 0.0214 | -0.0121 | 80.8037
17 | 1.7508 | 0.0234 | -0.0101 | 74.8205
17.5 | 1.7715 | 0.02558 | -0.0082 | 69.2533
18 | 1.7886 | 0.02818 | -0.0065 | 63.4705
18.5 | 1.8046 | 0.03101 | -0.0051 | 58.1941
19 | 1.8155 | 0.03448 | -0.0039 | 52.6537
19.5 | 1.8247 | 0.03826 | -0.0031 | 47.6921
20 | 1.8346 | 0.04222 | -0.0027 | 43.4533

## 139. Re 18M Mach 0.10 (1)
BIGFOIL.COM POLAR EXPORT
NACA63-216 a=0.8
NACA63-216 a=0.8 |  |  |  | Cl Max: | 1.421 | at alpha= | 13.5 | deg
JavaFoil+Calcfoil stall+Eppler ext transition |  |  |  | L/D Max: | 121.89 | at alpha= | 8 | deg
Re: | 18000000 |  |  | Cd Min: | 0.0053 | at alpha= | 0 | deg
Mach: | 0.1 |  |  | Cl=0 at alpha= | -1.5726 | deg
|  |  |  | @ Cl=0.1, Cd= | 0.0053606
|  |  |  | @ Cl=0.4, Cd= | 0.0056669
|  |  |  | @ Cl=0.6, Cd= | 0.006411
alpha (deg) | Cl | Cd | Cm | Cl/Cd
-20 | -0.93 | 0.09903 | -0.011 | -9.391
-19.5 | -0.984 | 0.07194 | -0.012 | -13.675
-19 | -1.014 | 0.06566 | -0.013 | -15.441
-18.5 | -1.048 | 0.05645 | -0.013 | -18.56
-18 | -1.077 | 0.04518 | -0.014 | -23.846
-17.5 | -1.098 | 0.0392 | -0.015 | -28.003
-17 | -1.112 | 0.03548 | -0.016 | -31.333
-16.5 | -1.128 | 0.03017 | -0.016 | -37.374
-16 | -1.137 | 0.0269 | -0.017 | -42.258
-15.5 | -1.144 | 0.02389 | -0.018 | -47.868
-15 | -1.145 | 0.02166 | -0.018 | -52.841
-14.5 | -1.143 | 0.01951 | -0.019 | -58.585
-14 | -1.137 | 0.01751 | -0.02 | -64.968
-13.5 | -1.126 | 0.01615 | -0.02 | -69.74
-13 | -1.112 | 0.01479 | -0.021 | -75.201
-12.5 | -1.097 | 0.0131 | -0.022 | -83.77
-12 | -1.076 | 0.01217 | -0.022 | -88.389
-11.5 | -1.051 | 0.01125 | -0.023 | -93.429
-11 | -1.022 | 0.0105 | -0.024 | -97.413
-10.5 | -0.996 | 0.00972 | -0.025 | -102.474
-10 | -0.955 | 0.0093 | -0.025 | -102.674
-9.5 | -0.91 | 0.00893 | -0.026 | -101.972
-9 | -0.863 | 0.00855 | -0.027 | -100.921
-8.5 | -0.813 | 0.00828 | -0.027 | -98.248
-8 | -0.76 | 0.00794 | -0.028 | -95.782
-7.5 | -0.706 | 0.00775 | -0.028 | -91.143
-7 | -0.651 | 0.00744 | -0.029 | -87.483
-6.5 | -0.594 | 0.00728 | -0.03 | -81.583
-6 | -0.536 | 0.00708 | -0.03 | -75.753
-5.5 | -0.477 | 0.00688 | -0.031 | -69.411
-5 | -0.418 | 0.00675 | -0.031 | -61.962
-4.5 | -0.358 | 0.00656 | -0.032 | -54.621
-4 | -0.298 | 0.00623 | -0.033 | -47.773
-3.5 | -0.237 | 0.00606 | -0.033 | -39.05
-3 | -0.176 | 0.00595 | -0.034 | -29.5
-2.5 | -0.114 | 0.00575 | -0.035 | -19.858
-2 | -0.053 | 0.00556 | -0.035 | -9.494
-1.5 | 0.009 | 0.00543 | -0.036 | 1.618
-1 | 0.07 | 0.00538 | -0.036 | 13.081
-0.5 | 0.132 | 0.00534 | -0.037 | 24.732
0 | 0.194 | 0.0053 | -0.038 | 36.553
0.5 | 0.255 | 0.00535 | -0.038 | 47.695
1 | 0.317 | 0.00547 | -0.039 | 57.985
1.5 | 0.378 | 0.00562 | -0.039 | 67.152
2 | 0.439 | 0.00575 | -0.04 | 76.364
2.5 | 0.5 | 0.00591 | -0.041 | 84.601
3 | 0.561 | 0.0062 | -0.041 | 90.53
3.5 | 0.622 | 0.00653 | -0.042 | 95.287
4 | 0.682 | 0.00684 | -0.042 | 99.659
4.5 | 0.742 | 0.0071 | -0.043 | 104.492
5 | 0.801 | 0.00739 | -0.044 | 108.375
5.5 | 0.859 | 0.00788 | -0.044 | 108.987
6 | 0.916 | 0.00829 | -0.045 | 110.498
6.5 | 0.972 | 0.00859 | -0.045 | 113.163
7 | 1.027 | 0.00897 | -0.046 | 114.479
7.5 | 1.08 | 0.00942 | -0.046 | 114.688
8 | 1.126 | 0.00924 | -0.047 | 121.89
8.5 | 1.17 | 0.01015 | -0.047 | 115.225
9 | 1.212 | 0.0106 | -0.048 | 114.384
9.5 | 1.252 | 0.01108 | -0.048 | 112.974
10 | 1.288 | 0.01168 | -0.048 | 110.297
10.5 | 1.322 | 0.01228 | -0.049 | 107.638
11 | 1.352 | 0.01298 | -0.049 | 104.111
11.5 | 1.377 | 0.01373 | -0.05 | 100.275
12 | 1.395 | 0.01466 | -0.05 | 95.176
12.5 | 1.409 | 0.01549 | -0.05 | 90.965
13 | 1.417 | 0.01647 | -0.051 | 86.053
13.5 | 1.421 | 0.01749 | -0.051 | 81.256
14 | 1.42 | 0.0186 | -0.051 | 76.35
14.5 | 1.415 | 0.01983 | -0.052 | 71.334
15 | 1.404 | 0.02139 | -0.052 | 65.611
15.5 | 1.388 | 0.02306 | -0.052 | 60.207
16 | 1.369 | 0.02485 | -0.052 | 55.071
16.5 | 1.34 | 0.02869 | -0.052 | 46.705
17 | 1.312 | 0.03174 | -0.052 | 41.325
17.5 | 1.281 | 0.03508 | -0.053 | 36.505
18 | 1.248 | 0.03853 | -0.053 | 32.39
18.5 | 1.213 | 0.0426 | -0.053 | 28.469

## 140. Re 18M Mach 0.10 (2)
BIGFOIL.COM POLAR EXPORT
NACA63-216 a=0.8
NACA63-216 a=0.8 |  |  |  | Cl Max: | 1.8296 | at alpha= | 20 | deg
XFOIL ncrit=9 |  |  |  | L/D Max: | 132.585 | at alpha= | 9 | deg
Re: | 18000000 |  |  | Cd Min: | 0.04521 | at alpha= | 20 | deg
Mach: | 0.1 |  |  | Cl=0 at alpha= | -1.5713 | deg
|  |  |  | @ Cl=0.1, Cd= | 0.0040934
|  |  |  | @ Cl=0.4, Cd= | 0.0043682
|  |  |  | @ Cl=0.6, Cd= | 0.0056219
alpha (deg) | Cl | Cd | Cm | Cl/Cd
-20 | -1.6869 | 0.03341 | -0.0551 | -50.4909
-19.5 | -1.6743 | 0.02982 | -0.0552 | -56.1469
-19 | -1.6611 | 0.02662 | -0.0547 | -62.4005
-18.5 | -1.6499 | 0.02352 | -0.0536 | -70.1488
-18 | -1.6302 | 0.0212 | -0.0522 | -76.8962
-17.5 | -1.6076 | 0.01929 | -0.0508 | -83.3385
-17 | -1.5865 | 0.01759 | -0.0484 | -90.1933
-16.5 | -1.5641 | 0.0161 | -0.0457 | -97.1491
-16 | -1.5448 | 0.0148 | -0.042 | -104.3784
-15.5 | -1.5326 | 0.01393 | -0.0358 | -110.0215
-15 | -1.4949 | 0.01326 | -0.0335 | -112.7376
-14.5 | -1.4531 | 0.01257 | -0.0317 | -115.6006
-14 | -1.4077 | 0.01194 | -0.0305 | -117.8978
-13.5 | -1.3603 | 0.01132 | -0.0295 | -120.1678
-13 | -1.3105 | 0.01079 | -0.0288 | -121.4551
-12.5 | -1.2587 | 0.01033 | -0.0285 | -121.849
-12 | -1.2056 | 0.00992 | -0.0282 | -121.5323
-11.5 | -1.1517 | 0.00951 | -0.0281 | -121.1041
-11 | -1.0976 | 0.00908 | -0.0281 | -120.8811
-10.5 | -1.0426 | 0.0087 | -0.0281 | -119.8391
-10 | -0.9865 | 0.00838 | -0.0283 | -117.7208
-9.5 | -0.93 | 0.00806 | -0.0286 | -115.3846
-9 | -0.8734 | 0.00774 | -0.0289 | -112.8424
-8.5 | -0.8159 | 0.00748 | -0.0293 | -109.0775
-8 | -0.7581 | 0.00722 | -0.0297 | -105
-7.5 | -0.7002 | 0.00697 | -0.0302 | -100.4591
-7 | -0.6417 | 0.00678 | -0.0308 | -94.646
-6.5 | -0.5833 | 0.00654 | -0.0313 | -89.1896
-6 | -0.5244 | 0.00637 | -0.0319 | -82.3234
-5.5 | -0.4655 | 0.00618 | -0.0326 | -75.3236
-5 | -0.4063 | 0.00598 | -0.0332 | -67.9431
-4.5 | -0.3473 | 0.00577 | -0.0339 | -60.1906
-4 | -0.2882 | 0.00553 | -0.0346 | -52.1157
-3.5 | -0.2289 | 0.00532 | -0.0353 | -43.0263
-3 | -0.1695 | 0.00513 | -0.0361 | -33.0409
-2.5 | -0.11 | 0.00489 | -0.0368 | -22.4949
-2 | -0.0505 | 0.00472 | -0.0376 | -10.6992
-1.5 | 0.0084 | 0.00433 | -0.0385 | 1.94
-1 | 0.068 | 0.00412 | -0.0393 | 16.5049
-0.5 | 0.1281 | 0.00407 | -0.0402 | 31.4742
0 | 0.1881 | 0.00401 | -0.041 | 46.9077
0.5 | 0.2479 | 0.00404 | -0.0419 | 61.3614
1 | 0.3075 | 0.00412 | -0.0426 | 74.6359
1.5 | 0.3668 | 0.00429 | -0.0434 | 85.5012
2 | 0.4262 | 0.00443 | -0.0441 | 96.2077
2.5 | 0.4847 | 0.00467 | -0.0447 | 103.7901
3 | 0.5405 | 0.00526 | -0.045 | 102.7567
3.5 | 0.5978 | 0.00561 | -0.0455 | 106.5597
4 | 0.6553 | 0.00592 | -0.0459 | 110.6926
4.5 | 0.7125 | 0.00621 | -0.0463 | 114.7343
5 | 0.7694 | 0.00654 | -0.0466 | 117.6453
5.5 | 0.8253 | 0.00691 | -0.0468 | 119.4356
6 | 0.8812 | 0.00726 | -0.0469 | 121.3774
6.5 | 0.937 | 0.00758 | -0.0471 | 123.6148
7 | 0.9928 | 0.00787 | -0.0472 | 126.1499
7.5 | 1.0481 | 0.00817 | -0.0473 | 128.2864
8 | 1.1031 | 0.00846 | -0.0472 | 130.3901
8.5 | 1.1568 | 0.00881 | -0.0471 | 131.3053
9 | 1.2105 | 0.00913 | -0.0468 | 132.5849
9.5 | 1.2624 | 0.00954 | -0.0463 | 132.327
10 | 1.3138 | 0.00992 | -0.0458 | 132.4395
10.5 | 1.3633 | 0.01036 | -0.0449 | 131.5927
11 | 1.4112 | 0.01084 | -0.0438 | 130.1845
11.5 | 1.4577 | 0.0113 | -0.0424 | 129
12 | 1.5003 | 0.01185 | -0.0405 | 126.6076
12.5 | 1.529 | 0.01243 | -0.0359 | 123.0088
13 | 1.5547 | 0.01313 | -0.0312 | 118.4082
13.5 | 1.5836 | 0.01395 | -0.0276 | 113.5197
14 | 1.6118 | 0.01494 | -0.0242 | 107.8849
14.5 | 1.6387 | 0.0161 | -0.021 | 101.7826
15 | 1.6613 | 0.0176 | -0.0176 | 94.392
15.5 | 1.6856 | 0.01907 | -0.0147 | 88.3901
16 | 1.7073 | 0.02059 | -0.0118 | 82.9189
16.5 | 1.7309 | 0.02248 | -0.0095 | 76.9973
17 | 1.7514 | 0.02469 | -0.0074 | 70.9356
17.5 | 1.771 | 0.02711 | -0.0056 | 65.3264
18 | 1.7859 | 0.03006 | -0.0039 | 59.4112
18.5 | 1.8001 | 0.03325 | -0.0026 | 54.1383
19 | 1.8092 | 0.0371 | -0.0015 | 48.7655
19.5 | 1.82 | 0.04101 | -0.0009 | 44.3794
20 | 1.8296 | 0.04521 | -0.0007 | 40.4689

## 141. Re 18M Mach 0.25 (1)
BIGFOIL.COM POLAR EXPORT
NACA63-216 a=0.8
NACA63-216 a=0.8 |  |  |  | Cl Max: | 1.364 | at alpha= | 12 | deg
JavaFoil+Calcfoil stall+Eppler ext transition |  |  |  | L/D Max: | 124.035 | at alpha= | 7.5 | deg
Re: | 18000000 |  |  | Cd Min: | 0.00534 | at alpha= | -0.5 | deg
Mach: | 0.25 |  |  | Cl=0 at alpha= | -1.5714 | deg
|  |  |  | @ Cl=0.1, Cd= | 0.0053906
|  |  |  | @ Cl=0.4, Cd= | 0.0057129
|  |  |  | @ Cl=0.6, Cd= | 0.0064405
alpha (deg) | Cl | Cd | Cm | Cl/Cd
-18 | -0.699 | 0.12163 | -0.011 | -5.745
-17.5 | -0.754 | 0.10115 | -0.012 | -7.457
-17 | -0.799 | 0.09115 | -0.013 | -8.768
-16.5 | -0.881 | 0.05283 | -0.016 | -16.686
-16 | -0.928 | 0.04239 | -0.017 | -21.894
-15.5 | -0.966 | 0.0354 | -0.017 | -27.3
-15 | -0.999 | 0.02964 | -0.018 | -33.716
-14.5 | -1.023 | 0.02569 | -0.019 | -39.837
-14 | -1.04 | 0.0227 | -0.02 | -45.811
-13.5 | -1.051 | 0.01981 | -0.021 | -53.073
-13 | -1.055 | 0.01755 | -0.021 | -60.113
-12.5 | -1.052 | 0.01576 | -0.022 | -66.735
-12 | -1.044 | 0.01405 | -0.023 | -74.297
-11.5 | -1.03 | 0.01274 | -0.024 | -80.818
-11 | -1.009 | 0.01176 | -0.024 | -85.837
-10.5 | -0.984 | 0.0108 | -0.025 | -91.183
-10 | -0.954 | 0.00934 | -0.026 | -102.144
-9.5 | -0.922 | 0.00942 | -0.027 | -97.848
-9 | -0.877 | 0.00897 | -0.027 | -97.827
-8.5 | -0.829 | 0.00855 | -0.028 | -96.873
-8 | -0.776 | 0.00831 | -0.029 | -93.451
-7.5 | -0.722 | 0.00798 | -0.029 | -90.515
-7 | -0.666 | 0.00771 | -0.03 | -86.391
-6.5 | -0.609 | 0.00742 | -0.03 | -82.016
-6 | -0.55 | 0.0072 | -0.031 | -76.383
-5.5 | -0.49 | 0.00704 | -0.032 | -69.572
-5 | -0.429 | 0.00684 | -0.032 | -62.751
-4.5 | -0.368 | 0.00668 | -0.033 | -55.027
-4 | -0.306 | 0.00633 | -0.034 | -48.321
-3.5 | -0.243 | 0.00616 | -0.034 | -39.448
-3 | -0.18 | 0.00603 | -0.035 | -29.904
-2.5 | -0.117 | 0.00582 | -0.036 | -20.168
-2 | -0.054 | 0.00562 | -0.036 | -9.645
-1.5 | 0.009 | 0.00548 | -0.037 | 1.649
-1 | 0.072 | 0.00543 | -0.037 | 13.34
-0.5 | 0.136 | 0.00534 | -0.038 | 25.4
0 | 0.199 | 0.00534 | -0.039 | 37.263
0.5 | 0.262 | 0.00538 | -0.039 | 48.768
1 | 0.326 | 0.00551 | -0.04 | 59.067
1.5 | 0.388 | 0.00569 | -0.041 | 68.201
2 | 0.451 | 0.00581 | -0.041 | 77.649
2.5 | 0.514 | 0.00603 | -0.042 | 85.232
3 | 0.576 | 0.00633 | -0.042 | 91.057
3.5 | 0.639 | 0.00662 | -0.043 | 96.558
4 | 0.701 | 0.00701 | -0.044 | 99.933
4.5 | 0.762 | 0.00728 | -0.044 | 104.614
5 | 0.822 | 0.0076 | -0.045 | 108.161
5.5 | 0.881 | 0.00827 | -0.045 | 106.606
6 | 0.94 | 0.00859 | -0.046 | 109.435
6.5 | 0.997 | 0.00898 | -0.047 | 110.944
7 | 1.052 | 0.00946 | -0.047 | 111.217
7.5 | 1.098 | 0.00885 | -0.047 | 124.035
8 | 1.144 | 0.01024 | -0.048 | 111.707
8.5 | 1.188 | 0.01071 | -0.048 | 110.9
9 | 1.228 | 0.01128 | -0.049 | 108.883
9.5 | 1.264 | 0.01187 | -0.049 | 106.459
10 | 1.295 | 0.01256 | -0.05 | 103.103
10.5 | 1.322 | 0.01335 | -0.05 | 99.067
11 | 1.344 | 0.01421 | -0.05 | 94.543
11.5 | 1.36 | 0.01514 | -0.051 | 89.797
12 | 1.364 | 0.01616 | -0.051 | 84.392
12.5 | 1.361 | 0.01735 | -0.052 | 78.46
13 | 1.35 | 0.01875 | -0.052 | 71.984
13.5 | 1.331 | 0.02016 | -0.052 | 66.004
14 | 1.303 | 0.02211 | -0.052 | 58.923
14.5 | 1.268 | 0.02375 | -0.053 | 53.373
15 | 1.22 | 0.02723 | -0.053 | 44.817
15.5 | 1.169 | 0.03021 | -0.053 | 38.678
16 | 1.108 | 0.03478 | -0.052 | 31.85
16.5 | 1.039 | 0.04098 | -0.052 | 25.362
17 | 0.961 | 0.05145 | -0.051 | 18.674

## 142. Re 18M Mach 0.25 (2)
BIGFOIL.COM POLAR EXPORT
NACA63-216 a=0.8
NACA63-216 a=0.8 |  |  |  | Cl Max: | 1.7872 | at alpha= | 19.5 | deg
XFOIL ncrit=9 |  |  |  | L/D Max: | 130.545 | at alpha= | 8.5 | deg
Re: | 18000000 |  |  | Cd Min: | 0.06522 | at alpha= | 20 | deg
Mach: | 0.25 |  |  | Cl=0 at alpha= | -1.5731 | deg
|  |  |  | @ Cl=0.1, Cd= | 0.0040965
|  |  |  | @ Cl=0.4, Cd= | 0.004326
|  |  |  | @ Cl=0.6, Cd= | 0.0055548
alpha (deg) | Cl | Cd | Cm | Cl/Cd
-20 | -1.651 | 0.05444 | -0.0578 | -30.327
-19.5 | -1.6601 | 0.04779 | -0.0592 | -34.7374
-19 | -1.6618 | 0.0419 | -0.0602 | -39.6611
-18.5 | -1.6602 | 0.03642 | -0.0609 | -45.5848
-18 | -1.6335 | 0.03176 | -0.0638 | -51.4326
-17.5 | -1.6051 | 0.02755 | -0.0663 | -58.2613
-17 | -1.5789 | 0.02451 | -0.0664 | -64.4186
-16.5 | -1.5605 | 0.02189 | -0.064 | -71.2883
-16 | -1.5405 | 0.01952 | -0.0613 | -78.9191
-15.5 | -1.5163 | 0.01757 | -0.0584 | -86.3005
-15 | -1.4914 | 0.01587 | -0.055 | -93.9761
-14.5 | -1.4714 | 0.01442 | -0.0504 | -102.0388
-14 | -1.4549 | 0.01347 | -0.0437 | -108.0104
-13.5 | -1.4111 | 0.01271 | -0.0409 | -111.0228
-13 | -1.3636 | 0.01196 | -0.0386 | -114.0134
-12.5 | -1.3127 | 0.01126 | -0.0368 | -116.5808
-12 | -1.2589 | 0.01067 | -0.0354 | -117.985
-11.5 | -1.2029 | 0.01014 | -0.0344 | -118.6292
-11 | -1.1454 | 0.00969 | -0.0336 | -118.2043
-10.5 | -1.0875 | 0.00924 | -0.033 | -117.6948
-10 | -1.0293 | 0.00878 | -0.0326 | -117.2323
-9.5 | -0.9698 | 0.00841 | -0.0323 | -115.3151
-9 | -0.9098 | 0.00808 | -0.0322 | -112.599
-8.5 | -0.8499 | 0.00773 | -0.0322 | -109.9483
-8 | -0.7891 | 0.00745 | -0.0323 | -105.9195
-7.5 | -0.7282 | 0.00717 | -0.0325 | -101.5621
-7 | -0.6672 | 0.00693 | -0.0328 | -96.2771
-6.5 | -0.6059 | 0.0067 | -0.0331 | -90.4328
-6 | -0.5445 | 0.00648 | -0.0336 | -84.0278
-5.5 | -0.4831 | 0.00628 | -0.0341 | -76.9268
-5 | -0.4215 | 0.00607 | -0.0346 | -69.4399
-4.5 | -0.36 | 0.00587 | -0.0352 | -61.3288
-4 | -0.2987 | 0.00562 | -0.0358 | -53.1495
-3.5 | -0.2372 | 0.00536 | -0.0365 | -44.2537
-3 | -0.1756 | 0.00518 | -0.0372 | -33.8996
-2.5 | -0.114 | 0.00494 | -0.038 | -23.0769
-2 | -0.0523 | 0.00472 | -0.0388 | -11.0805
-1 | 0.0702 | 0.00413 | -0.0405 | 16.9976
-0.5 | 0.1325 | 0.00406 | -0.0414 | 32.6355
0 | 0.1947 | 0.004 | -0.0423 | 48.675
0.5 | 0.2566 | 0.00403 | -0.0431 | 63.6725
1 | 0.3184 | 0.0041 | -0.0439 | 77.6585
1.5 | 0.3798 | 0.00428 | -0.0446 | 88.7383
2 | 0.4413 | 0.00442 | -0.0454 | 99.8416
2.5 | 0.5018 | 0.00469 | -0.046 | 106.9936
3 | 0.5594 | 0.00528 | -0.0462 | 105.947
3.5 | 0.6185 | 0.00568 | -0.0465 | 108.8908
4 | 0.6779 | 0.00601 | -0.0469 | 112.7953
4.5 | 0.7371 | 0.00633 | -0.0471 | 116.4455
5 | 0.7958 | 0.00669 | -0.0472 | 118.9537
5.5 | 0.8535 | 0.0071 | -0.0472 | 120.2113
6 | 0.9115 | 0.00747 | -0.0471 | 122.0214
6.5 | 0.9695 | 0.0078 | -0.047 | 124.2949
7 | 1.0274 | 0.0081 | -0.0468 | 126.8395
7.5 | 1.0846 | 0.00845 | -0.0464 | 128.355
8 | 1.1412 | 0.0088 | -0.0459 | 129.6818
8.5 | 1.1971 | 0.00917 | -0.0453 | 130.5453
9 | 1.2514 | 0.0096 | -0.0443 | 130.3542
9.5 | 1.3049 | 0.01002 | -0.0432 | 130.2295
10 | 1.3558 | 0.01051 | -0.0416 | 129.001
10.5 | 1.4044 | 0.01104 | -0.0395 | 127.2101
11 | 1.4501 | 0.01159 | -0.037 | 125.1165
11.5 | 1.4746 | 0.01225 | -0.0308 | 120.3755
12 | 1.5032 | 0.01311 | -0.0259 | 114.6606
12.5 | 1.5347 | 0.01408 | -0.0218 | 108.9986
13 | 1.5657 | 0.01522 | -0.018 | 102.8712
13.5 | 1.5945 | 0.0166 | -0.0143 | 96.0542
14 | 1.6203 | 0.01829 | -0.0106 | 88.5894
14.5 | 1.6451 | 0.02018 | -0.0073 | 81.5213
15 | 1.6696 | 0.02225 | -0.0043 | 75.0382
16 | 1.7119 | 0.02695 | 0.0013 | 63.5213
16.5 | 1.7292 | 0.03012 | 0.0035 | 57.4104
17 | 1.7427 | 0.03382 | 0.0053 | 51.5287
17.5 | 1.7567 | 0.03772 | 0.0066 | 46.5721
18 | 1.7699 | 0.04193 | 0.0076 | 42.2108
18.5 | 1.7786 | 0.04677 | 0.008 | 38.0287
19 | 1.784 | 0.0522 | 0.0079 | 34.1762
19.5 | 1.7872 | 0.05814 | 0.0072 | 30.7396
20 | 1.7825 | 0.06522 | 0.0058 | 27.3306

## 143. Re 18M Mach 0.50 (1)
BIGFOIL.COM POLAR EXPORT
NACA63-216 a=0.8
NACA63-216 a=0.8 |  |  |  | Cl Max: | 1.202 | at alpha= | 20 | deg
JavaFoil+Calcfoil stall+Eppler ext transition |  |  |  | L/D Max: | 107.856 | at alpha= | 5 | deg
Re: | 18000000 |  |  | Cd Min: | 0.0055 | at alpha= | 0 | deg
Mach: | 0.5 |  |  | Cl=0 at alpha= | -1.5704 | deg
|  |  |  | @ Cl=0.1, Cd= | 0.0055786
|  |  |  | @ Cl=0.4, Cd= | 0.0058691
|  |  |  | @ Cl=0.6, Cd= | 0.0066134
alpha (deg) | Cl | Cd | Cm | Cl/Cd
-20 | -1.036 | 0.19049 | -0.01 | -5.436
-19.5 | -1.007 | 0.1843 | -0.01 | -5.464
-19 | -0.981 | 0.17296 | -0.011 | -5.67
-18.5 | -0.953 | 0.16423 | -0.011 | -5.802
-18 | -0.924 | 0.15614 | -0.011 | -5.917
-17.5 | -0.895 | 0.15756 | -0.011 | -5.681
-17 | -0.867 | 0.14802 | -0.011 | -5.855
-16.5 | -0.841 | 0.13256 | -0.012 | -6.347
-16 | -0.814 | 0.12157 | -0.013 | -6.693
-15.5 | -0.784 | 0.11722 | -0.012 | -6.685
-15 | -0.756 | 0.11169 | -0.013 | -6.768
-14.5 | -0.746 | 0.08626 | -0.016 | -8.652
-14 | -0.699 | 0.10629 | -0.013 | -6.572
-13.5 | -0.744 | 0.04125 | -0.021 | -18.038
-13 | -0.733 | 0.02954 | -0.023 | -24.805
-12.5 | -0.622 | 0.07975 | -0.016 | -7.801
-12 | -0.663 | 0.03119 | -0.024 | -21.259
-11.5 | -0.647 | 0.02303 | -0.025 | -28.085
-11 | -0.622 | 0.01921 | -0.026 | -32.36
-10.5 | -0.504 | 0.06955 | -0.015 | -7.247
-10 | -0.556 | 0.01857 | -0.027 | -29.926
-9.5 | -0.447 | 0.06379 | -0.015 | -7.001
-9 | -0.798 | 0.01346 | -0.029 | -59.283
-8.5 | -0.817 | 0.01195 | -0.03 | -68.403
-8 | -0.798 | 0.01075 | -0.031 | -74.243
-7.5 | -0.764 | 0.00915 | -0.032 | -83.511
-7 | -0.723 | 0.00896 | -0.033 | -80.679
-6.5 | -0.667 | 0.00853 | -0.034 | -78.168
-6 | -0.606 | 0.00805 | -0.035 | -75.275
-5.5 | -0.543 | 0.00771 | -0.035 | -70.416
-5 | -0.477 | 0.00748 | -0.036 | -63.763
-4.5 | -0.409 | 0.00725 | -0.037 | -56.479
-4 | -0.341 | 0.00693 | -0.038 | -49.147
-3.5 | -0.271 | 0.00652 | -0.038 | -41.633
-3 | -0.201 | 0.00635 | -0.039 | -31.697
-2.5 | -0.131 | 0.00607 | -0.04 | -21.593
-2 | -0.061 | 0.00585 | -0.04 | -10.363
-1.5 | 0.01 | 0.00568 | -0.041 | 1.779
-1 | 0.081 | 0.0056 | -0.042 | 14.455
-0.5 | 0.152 | 0.00552 | -0.043 | 27.509
0 | 0.223 | 0.0055 | -0.043 | 40.443
0.5 | 0.293 | 0.00557 | -0.044 | 52.699
1 | 0.364 | 0.00577 | -0.045 | 63.075
1.5 | 0.433 | 0.00596 | -0.045 | 72.746
2 | 0.504 | 0.00617 | -0.046 | 81.615
2.5 | 0.574 | 0.00645 | -0.047 | 88.943
3 | 0.644 | 0.00689 | -0.047 | 93.396
3.5 | 0.713 | 0.00735 | -0.048 | 97.062
4 | 0.781 | 0.00784 | -0.049 | 99.713
4.5 | 0.849 | 0.00826 | -0.049 | 102.771
5 | 0.911 | 0.00844 | -0.05 | 107.856
5.5 | 0.968 | 0.00969 | -0.05 | 99.835
6 | 1.025 | 0.01025 | -0.051 | 99.961
6.5 | 1.079 | 0.01088 | -0.051 | 99.16
7 | 1.127 | 0.0116 | -0.052 | 97.096
7.5 | 1.164 | 0.01242 | -0.052 | 93.742
8 | 1.188 | 0.01333 | -0.053 | 89.111
8.5 | 1.189 | 0.01446 | -0.053 | 82.217
9 | 1.146 | 0.01617 | -0.054 | 70.861
9.5 | 0.741 | 0.01856 | -0.054 | 39.928
10 | 0.764 | 0.02223 | -0.054 | 34.388
10.5 | 0.8 | 0.02175 | -0.054 | 36.791
11 | 0.803 | 0.03177 | -0.052 | 25.272
11.5 | 0.861 | 0.02392 | -0.055 | 35.999
12 | 0.883 | 0.02826 | -0.055 | 31.262
12.5 | 0.891 | 0.03834 | -0.054 | 23.247
13 | 0.944 | 0.03036 | -0.056 | 31.098
13.5 | 0.96 | 0.03771 | -0.055 | 25.452
14 | 0.98 | 0.04399 | -0.055 | 22.283
14.5 | 0.898 | 0.11199 | -0.036 | 8.018
15 | 0.93 | 0.11482 | -0.038 | 8.1
15.5 | 0.957 | 0.12459 | -0.039 | 7.684
16 | 0.984 | 0.13522 | -0.039 | 7.276
16.5 | 1.008 | 0.14468 | -0.038 | 6.97
17 | 1.038 | 0.15223 | -0.04 | 6.82
17.5 | 1.068 | 0.15537 | -0.041 | 6.874
18 | 1.092 | 0.16987 | -0.041 | 6.427
18.5 | 1.119 | 0.18319 | -0.041 | 6.107
19 | 1.148 | 0.18339 | -0.042 | 6.261
19.5 | 1.177 | 0.19681 | -0.043 | 5.98
20 | 1.202 | 0.20682 | -0.043 | 5.813

## 144. Re 18M Mach 0.50 (2)
BIGFOIL.COM POLAR EXPORT
NACA63-216 a=0.8
NACA63-216 a=0.8 |  |  |  | Cl Max: | 1.471 | at alpha= | 11 | deg
XFOIL ncrit=9 |  |  |  | L/D Max: | 123.291 | at alpha= | 7 | deg
Re: | 18000000 |  |  | Cd Min: | 0.1258 | at alpha= | 16 | deg
Mach: | 0.5 |  |  | Cl=0 at alpha= | -1.5628 | deg
|  |  |  | @ Cl=0.1, Cd= | 0.0041536
|  |  |  | @ Cl=0.4, Cd= | 0.0041918
|  |  |  | @ Cl=0.6, Cd= | 0.0049289
alpha (deg) | Cl | Cd | Cm | Cl/Cd
-14.5 | -0.8767 | 0.09191 | -0.0518 | -9.5387
-14 | -0.8954 | 0.08008 | -0.06 | -11.1813
-13.5 | -0.9197 | 0.06832 | -0.0681 | -13.4617
-13 | -0.9467 | 0.05733 | -0.0751 | -16.5132
-12.5 | -0.9778 | 0.04715 | -0.0805 | -20.7381
-12 | -1.0106 | 0.03811 | -0.0837 | -26.518
-11.5 | -1.0406 | 0.03054 | -0.0842 | -34.0733
-11 | -1.0696 | 0.024 | -0.0821 | -44.5667
-10.5 | -1.0956 | 0.01844 | -0.0775 | -59.4143
-10 | -1.1176 | 0.01402 | -0.0703 | -79.7147
-9.5 | -1.127 | 0.01151 | -0.0592 | -97.9149
-9 | -1.0761 | 0.00999 | -0.0534 | -107.7177
-8.5 | -1.0065 | 0.0092 | -0.0499 | -109.4022
-8 | -0.933 | 0.00866 | -0.0473 | -107.7367
-7.5 | -0.8592 | 0.00818 | -0.0454 | -105.0367
-7 | -0.785 | 0.00778 | -0.0439 | -100.8997
-6.5 | -0.7112 | 0.00741 | -0.0428 | -95.9784
-6 | -0.6374 | 0.00711 | -0.0421 | -89.6484
-5.5 | -0.564 | 0.0068 | -0.0417 | -82.9412
-5 | -0.4909 | 0.00655 | -0.0415 | -74.9466
-4.5 | -0.4183 | 0.0063 | -0.0415 | -66.3968
-4 | -0.3461 | 0.00604 | -0.0417 | -57.3013
-3.5 | -0.2751 | 0.00568 | -0.042 | -48.4331
-3 | -0.2034 | 0.00542 | -0.0426 | -37.5277
-2.5 | -0.1322 | 0.00514 | -0.0432 | -25.7198
-2 | -0.0613 | 0.00479 | -0.044 | -12.7975
-1.5 | 0.0088 | 0.0043 | -0.0448 | 2.0465
-1 | 0.0804 | 0.00417 | -0.0457 | 19.2806
-0.5 | 0.1523 | 0.00411 | -0.0467 | 37.056
0 | 0.2243 | 0.00403 | -0.0477 | 55.6576
0.5 | 0.2962 | 0.00402 | -0.0486 | 73.6816
1 | 0.368 | 0.00412 | -0.0495 | 89.3204
1.5 | 0.4393 | 0.00428 | -0.0503 | 102.6402
2.5 | 0.5802 | 0.00475 | -0.0513 | 122.1474
3 | 0.6466 | 0.00535 | -0.0512 | 120.8598
3.5 | 0.7116 | 0.006 | -0.0506 | 118.6
4 | 0.7786 | 0.00648 | -0.0501 | 120.1543
4.5 | 0.8457 | 0.00693 | -0.0494 | 122.0346
5 | 0.9105 | 0.00747 | -0.0482 | 121.8876
5.5 | 0.9741 | 0.00804 | -0.0465 | 121.1567
6 | 1.0388 | 0.0085 | -0.0446 | 122.2118
6.5 | 1.103 | 0.00896 | -0.0424 | 123.1027
7 | 1.1651 | 0.00945 | -0.0396 | 123.291
7.5 | 1.222 | 0.01002 | -0.0357 | 121.9561
8 | 1.2567 | 0.01069 | -0.0282 | 117.5585
8.5 | 1.2963 | 0.01166 | -0.022 | 111.175
9 | 1.3394 | 0.01279 | -0.0166 | 104.7224
9.5 | 1.3801 | 0.01424 | -0.011 | 96.9171
10 | 1.4197 | 0.01599 | -0.0056 | 88.7867
10.5 | 1.4537 | 0.01823 | 0 | 79.7422
11 | 1.471 | 0.0216 | 0.0059 | 68.1019
11.5 | 1.4628 | 0.02675 | 0.0117 | 54.6841
12 | 1.4406 | 0.03342 | 0.0158 | 43.1059
12.5 | 1.4091 | 0.04153 | 0.0177 | 33.9297
13 | 1.3766 | 0.0507 | 0.0175 | 27.1519
13.5 | 1.341 | 0.06114 | 0.0151 | 21.9333
14 | 1.3056 | 0.07268 | 0.0106 | 17.9637
14.5 | 1.2726 | 0.08512 | 0.0043 | 14.9507
15 | 1.2412 | 0.09838 | -0.0034 | 12.6164
15.5 | 1.2122 | 0.11219 | -0.0121 | 10.8049
16 | 1.1896 | 0.1258 | -0.0211 | 9.4563

## 145. Re 20M Mach 0.00 (1)
BIGFOIL.COM POLAR EXPORT
NACA63-216 a=0.8
NACA63-216 a=0.8 |  |  |  | Cl Max: | 1.435 | at alpha= | 14 | deg
JavaFoil+Calcfoil stall+Eppler ext transition |  |  |  | L/D Max: | 131.159 | at alpha= | 8.5 | deg
Re: | 20000000 |  |  | Cd Min: | 0.00536 | at alpha= | -1 | deg
Mach: | 0 |  |  | Cl=0 at alpha= | -1.5738 | deg
|  |  |  | @ Cl=0.1, Cd= | 0.00536
|  |  |  | @ Cl=0.4, Cd= | 0.0056708
|  |  |  | @ Cl=0.6, Cd= | 0.006429
alpha (deg) | Cl | Cd | Cm | Cl/Cd
-20 | -1.008 | 0.07304 | -0.012 | -13.798
-19.5 | -1.044 | 0.06046 | -0.012 | -17.269
-19 | -1.074 | 0.05311 | -0.013 | -20.218
-18.5 | -1.098 | 0.04853 | -0.014 | -22.621
-18 | -1.118 | 0.04139 | -0.014 | -27.013
-17.5 | -1.136 | 0.03507 | -0.015 | -32.407
-17 | -1.146 | 0.03203 | -0.016 | -35.775
-16.5 | -1.155 | 0.02859 | -0.016 | -40.386
-16 | -1.163 | 0.02494 | -0.017 | -46.61
-15.5 | -1.165 | 0.02227 | -0.018 | -52.333
-15 | -1.163 | 0.02028 | -0.018 | -57.349
-14.5 | -1.158 | 0.01837 | -0.019 | -63.043
-14 | -1.149 | 0.01665 | -0.02 | -68.983
-13.5 | -1.137 | 0.01521 | -0.02 | -74.744
-13 | -1.122 | 0.01392 | -0.021 | -80.555
-12.5 | -1.104 | 0.01254 | -0.022 | -88.063
-12 | -1.081 | 0.01159 | -0.022 | -93.252
-11.5 | -1.055 | 0.01078 | -0.023 | -97.851
-11 | -1.026 | 0.00962 | -0.024 | -106.637
-10.5 | -0.995 | 0.00947 | -0.025 | -105.082
-10 | -0.953 | 0.00902 | -0.025 | -105.627
-9.5 | -0.908 | 0.00872 | -0.026 | -104.132
-9 | -0.86 | 0.00838 | -0.026 | -102.605
-8.5 | -0.81 | 0.00807 | -0.027 | -100.408
-8 | -0.757 | 0.00786 | -0.028 | -96.347
-7.5 | -0.703 | 0.00761 | -0.028 | -92.447
-7 | -0.648 | 0.00738 | -0.029 | -87.774
-6.5 | -0.591 | 0.00716 | -0.029 | -82.607
-6 | -0.534 | 0.00696 | -0.03 | -76.655
-5.5 | -0.475 | 0.0068 | -0.031 | -69.889
-5 | -0.416 | 0.00667 | -0.031 | -62.343
-4.5 | -0.356 | 0.00649 | -0.032 | -54.883
-4 | -0.296 | 0.00618 | -0.033 | -47.929
-3.5 | -0.236 | 0.00605 | -0.033 | -38.933
-3 | -0.175 | 0.00593 | -0.034 | -29.456
-2.5 | -0.114 | 0.00575 | -0.034 | -19.754
-2 | -0.052 | 0.00559 | -0.035 | -9.396
-1.5 | 0.009 | 0.00548 | -0.036 | 1.596
-1 | 0.07 | 0.00536 | -0.036 | 13.075
-0.5 | 0.131 | 0.00536 | -0.037 | 24.512
0 | 0.193 | 0.00541 | -0.037 | 35.631
0.5 | 0.254 | 0.00544 | -0.038 | 46.735
1 | 0.315 | 0.00554 | -0.039 | 56.957
1.5 | 0.376 | 0.0056 | -0.039 | 67.045
2 | 0.437 | 0.00578 | -0.04 | 75.525
2.5 | 0.498 | 0.00596 | -0.04 | 83.459
3 | 0.558 | 0.00625 | -0.041 | 89.263
3.5 | 0.619 | 0.00651 | -0.042 | 95.095
4 | 0.679 | 0.0068 | -0.042 | 99.783
4.5 | 0.738 | 0.00702 | -0.043 | 105.218
5 | 0.797 | 0.00731 | -0.043 | 109.051
5.5 | 0.855 | 0.00784 | -0.044 | 108.993
6 | 0.912 | 0.00815 | -0.045 | 111.839
6.5 | 0.968 | 0.00843 | -0.045 | 114.864
7 | 1.023 | 0.0088 | -0.046 | 116.219
7.5 | 1.075 | 0.00911 | -0.046 | 117.995
8 | 1.126 | 0.00956 | -0.047 | 117.754
8.5 | 1.168 | 0.00891 | -0.047 | 131.159
9 | 1.21 | 0.01033 | -0.048 | 117.181
9.5 | 1.251 | 0.01078 | -0.048 | 115.966
10 | 1.288 | 0.01131 | -0.048 | 113.832
10.5 | 1.322 | 0.01192 | -0.049 | 110.918
11 | 1.353 | 0.01254 | -0.049 | 107.891
11.5 | 1.38 | 0.01325 | -0.05 | 104.094
12 | 1.399 | 0.01411 | -0.05 | 99.178
12.5 | 1.415 | 0.01488 | -0.05 | 95.139
13 | 1.426 | 0.0158 | -0.051 | 90.277
13.5 | 1.433 | 0.01674 | -0.051 | 85.606
14 | 1.435 | 0.01798 | -0.051 | 79.774
14.5 | 1.433 | 0.01891 | -0.052 | 75.767
15 | 1.426 | 0.02033 | -0.052 | 70.147
15.5 | 1.415 | 0.02176 | -0.052 | 65.031
16 | 1.4 | 0.02332 | -0.052 | 60.049
16.5 | 1.377 | 0.02676 | -0.052 | 51.441
17 | 1.354 | 0.02921 | -0.053 | 46.348
17.5 | 1.327 | 0.03226 | -0.053 | 41.14
18 | 1.299 | 0.03536 | -0.053 | 36.739
18.5 | 1.27 | 0.03864 | -0.053 | 32.859
19 | 1.235 | 0.04394 | -0.053 | 28.099

## 146. Re 20M Mach 0.00 (2)
BIGFOIL.COM POLAR EXPORT
NACA63-216 a=0.8
NACA63-216 a=0.8 |  |  |  | Cl Max: | 1.8472 | at alpha= | 20 | deg
XFOIL ncrit=9 |  |  |  | L/D Max: | 135.424 | at alpha= | 10 | deg
Re: | 20000000 |  |  | Cd Min: | 0.04094 | at alpha= | 20 | deg
Mach: | 0 |  |  | Cl=0 at alpha= | -1.5733 | deg
|  |  |  | @ Cl=0.1, Cd= | 0.0040976
|  |  |  | @ Cl=0.4, Cd= | 0.0043992
|  |  |  | @ Cl=0.6, Cd= | 0.0056289
alpha (deg) | Cl | Cd | Cm | Cl/Cd
-20 | -1.7036 | 0.02962 | -0.0527 | -57.5152
-19.5 | -1.6902 | 0.02653 | -0.0523 | -63.709
-19 | -1.6753 | 0.02378 | -0.0514 | -70.45
-18.5 | -1.6621 | 0.02111 | -0.0499 | -78.7352
-18 | -1.6386 | 0.01928 | -0.0488 | -84.9896
-17.5 | -1.6198 | 0.01757 | -0.0463 | -92.1912
-17 | -1.5986 | 0.01609 | -0.0437 | -99.3536
-16.5 | -1.5787 | 0.01484 | -0.0403 | -106.3814
-16 | -1.5691 | 0.01391 | -0.034 | -112.8037
-15.5 | -1.5333 | 0.01328 | -0.0316 | -115.4593
-15 | -1.4912 | 0.01269 | -0.0302 | -117.5099
-14.5 | -1.4472 | 0.01207 | -0.029 | -119.9006
-14 | -1.4007 | 0.0115 | -0.0281 | -121.8
-13.5 | -1.3527 | 0.01093 | -0.0275 | -123.7603
-13 | -1.3026 | 0.01043 | -0.0271 | -124.8897
-12.5 | -1.2508 | 0.01 | -0.0269 | -125.08
-12 | -1.1979 | 0.00962 | -0.0268 | -124.5218
-11.5 | -1.1443 | 0.00925 | -0.0269 | -123.7081
-11 | -1.0904 | 0.00885 | -0.027 | -123.209
-10.5 | -1.0357 | 0.00847 | -0.0272 | -122.2786
-10 | -0.98 | 0.00818 | -0.0275 | -119.8044
-9.5 | -0.924 | 0.00788 | -0.0278 | -117.2589
-9 | -0.8677 | 0.00756 | -0.0282 | -114.7751
-8.5 | -0.8107 | 0.00732 | -0.0287 | -110.7514
-8 | -0.7533 | 0.00709 | -0.0292 | -106.2482
-7.5 | -0.6958 | 0.00684 | -0.0297 | -101.7251
-7 | -0.6378 | 0.00665 | -0.0303 | -95.9098
-6.5 | -0.5798 | 0.00644 | -0.0309 | -90.0311
-6 | -0.5213 | 0.00625 | -0.0316 | -83.408
-5.5 | -0.4627 | 0.00607 | -0.0323 | -76.2273
-5 | -0.404 | 0.00589 | -0.0329 | -68.5908
-4.5 | -0.3453 | 0.00569 | -0.0336 | -60.6854
-4 | -0.2866 | 0.00547 | -0.0343 | -52.3949
-3.5 | -0.2276 | 0.00525 | -0.0351 | -43.3524
-3 | -0.1684 | 0.00508 | -0.0359 | -33.1496
-2.5 | -0.1094 | 0.00489 | -0.0366 | -22.3722
-2 | -0.0501 | 0.00474 | -0.0374 | -10.5696
-1.5 | 0.0086 | 0.00437 | -0.0383 | 1.968
-1 | 0.0678 | 0.00413 | -0.0391 | 16.4165
-0.5 | 0.1274 | 0.00407 | -0.04 | 31.3022
0 | 0.1869 | 0.00402 | -0.0408 | 46.4925
0.5 | 0.2462 | 0.00405 | -0.0416 | 60.7901
1 | 0.3054 | 0.00416 | -0.0424 | 73.4135
1.5 | 0.3644 | 0.00429 | -0.0431 | 84.9417
2 | 0.4231 | 0.00447 | -0.0439 | 94.6532
2.5 | 0.4813 | 0.00471 | -0.0445 | 102.1868
3 | 0.537 | 0.00527 | -0.0448 | 101.8975
3.5 | 0.5941 | 0.0056 | -0.0453 | 106.0893
4 | 0.6513 | 0.00588 | -0.0458 | 110.7653
4.5 | 0.7083 | 0.00617 | -0.0462 | 114.7974
5 | 0.7649 | 0.00647 | -0.0465 | 118.2226
5.5 | 0.8207 | 0.00682 | -0.0468 | 120.3372
6 | 0.8765 | 0.00715 | -0.047 | 122.5874
6.5 | 0.9323 | 0.00743 | -0.0473 | 125.4778
7 | 0.9878 | 0.00771 | -0.0474 | 128.1193
7.5 | 1.0429 | 0.008 | -0.0476 | 130.3625
8 | 1.0976 | 0.00828 | -0.0477 | 132.5604
8.5 | 1.1513 | 0.00861 | -0.0476 | 133.7166
9 | 1.2048 | 0.00892 | -0.0475 | 135.0673
9.5 | 1.2566 | 0.00931 | -0.0472 | 134.9731
10 | 1.3082 | 0.00966 | -0.0468 | 135.4244
10.5 | 1.3578 | 0.0101 | -0.0461 | 134.4356
11 | 1.4065 | 0.01053 | -0.0453 | 133.5708
11.5 | 1.4536 | 0.01097 | -0.0442 | 132.5068
12 | 1.4978 | 0.01148 | -0.0427 | 130.4704
12.5 | 1.5384 | 0.01205 | -0.0406 | 127.668
13 | 1.5641 | 0.01257 | -0.0357 | 124.4312
13.5 | 1.5905 | 0.01328 | -0.0315 | 119.7666
14 | 1.6182 | 0.01413 | -0.0279 | 114.5223
14.5 | 1.645 | 0.01516 | -0.0246 | 108.5092
15 | 1.6678 | 0.01649 | -0.0212 | 101.1401
15.5 | 1.6939 | 0.01779 | -0.0184 | 95.2164
16 | 1.7149 | 0.01907 | -0.0152 | 89.9266
16.5 | 1.7394 | 0.02074 | -0.0129 | 83.8669
17 | 1.7614 | 0.02266 | -0.0107 | 77.7317
17.5 | 1.7809 | 0.02487 | -0.0087 | 71.6084
18 | 1.799 | 0.02733 | -0.007 | 65.8251
18.5 | 1.8126 | 0.0303 | -0.0054 | 59.8218
19 | 1.825 | 0.03358 | -0.0041 | 54.3478
19.5 | 1.8348 | 0.03728 | -0.0032 | 49.2167
20 | 1.8472 | 0.04094 | -0.0027 | 45.1197

## 147. Re 20M Mach 0.10 (1)
BIGFOIL.COM POLAR EXPORT
NACA63-216 a=0.8
NACA63-216 a=0.8 |  |  |  | Cl Max: | 1.422 | at alpha= | 13.5 | deg
JavaFoil+Calcfoil stall+Eppler ext transition |  |  |  | L/D Max: | 117.352 | at alpha= | 8.5 | deg
Re: | 20000000 |  |  | Cd Min: | 0.00538 | at alpha= | -1 | deg
Mach: | 0.1 |  |  | Cl=0 at alpha= | -1.5726 | deg
|  |  |  | @ Cl=0.1, Cd= | 0.0053848
|  |  |  | @ Cl=0.4, Cd= | 0.0056649
|  |  |  | @ Cl=0.6, Cd= | 0.0064134
alpha (deg) | Cl | Cd | Cm | Cl/Cd
-20 | -0.936 | 0.09324 | -0.011 | -10.038
-19.5 | -0.985 | 0.07118 | -0.012 | -13.832
-19 | -1.018 | 0.06269 | -0.013 | -16.237
-18.5 | -1.051 | 0.0541 | -0.013 | -19.431
-18 | -1.078 | 0.04458 | -0.014 | -24.186
-17.5 | -1.1 | 0.0377 | -0.015 | -29.187
-17 | -1.116 | 0.03337 | -0.016 | -33.452
-16.5 | -1.13 | 0.02924 | -0.016 | -38.643
-16 | -1.138 | 0.02643 | -0.017 | -43.056
-15.5 | -1.145 | 0.02322 | -0.018 | -49.321
-15 | -1.146 | 0.02105 | -0.018 | -54.451
-14.5 | -1.144 | 0.01897 | -0.019 | -60.333
-14 | -1.138 | 0.01735 | -0.02 | -65.582
-13.5 | -1.128 | 0.01569 | -0.02 | -71.878
-13 | -1.114 | 0.01435 | -0.021 | -77.648
-12.5 | -1.099 | 0.01283 | -0.022 | -85.692
-12 | -1.077 | 0.01196 | -0.022 | -90.058
-11.5 | -1.053 | 0.01097 | -0.023 | -95.962
-11 | -1.024 | 0.01031 | -0.024 | -99.297
-10.5 | -0.996 | 0.00961 | -0.025 | -103.644
-10 | -0.955 | 0.00913 | -0.025 | -104.561
-9.5 | -0.91 | 0.00875 | -0.026 | -104.01
-9 | -0.863 | 0.00843 | -0.027 | -102.362
-8.5 | -0.813 | 0.00818 | -0.027 | -99.445
-8 | -0.76 | 0.0079 | -0.028 | -96.248
-7.5 | -0.706 | 0.00762 | -0.028 | -92.631
-7 | -0.651 | 0.00739 | -0.029 | -87.997
-6.5 | -0.594 | 0.00718 | -0.03 | -82.748
-6 | -0.536 | 0.00697 | -0.03 | -76.919
-5.5 | -0.477 | 0.00686 | -0.031 | -69.631
-5 | -0.418 | 0.00668 | -0.031 | -62.588
-4.5 | -0.358 | 0.00655 | -0.032 | -54.713
-4 | -0.298 | 0.00637 | -0.033 | -46.756
-3.5 | -0.237 | 0.00607 | -0.033 | -38.983
-3 | -0.176 | 0.00593 | -0.034 | -29.586
-2.5 | -0.114 | 0.00576 | -0.035 | -19.831
-2 | -0.053 | 0.00559 | -0.035 | -9.435
-1.5 | 0.009 | 0.00548 | -0.036 | 1.605
-1 | 0.07 | 0.00538 | -0.036 | 13.08
-0.5 | 0.132 | 0.00539 | -0.037 | 24.494
0 | 0.194 | 0.0054 | -0.038 | 35.837
0.5 | 0.255 | 0.00543 | -0.038 | 47.021
1 | 0.317 | 0.00554 | -0.039 | 57.234
1.5 | 0.378 | 0.0056 | -0.039 | 67.402
2 | 0.439 | 0.00578 | -0.04 | 75.884
2.5 | 0.5 | 0.00596 | -0.041 | 83.894
3 | 0.561 | 0.00626 | -0.041 | 89.661
3.5 | 0.622 | 0.0065 | -0.042 | 95.624
4 | 0.682 | 0.00681 | -0.042 | 100.117
4.5 | 0.742 | 0.00708 | -0.043 | 104.792
5 | 0.801 | 0.00732 | -0.044 | 109.354
5.5 | 0.859 | 0.00792 | -0.044 | 108.436
6 | 0.916 | 0.00817 | -0.045 | 112.112
6.5 | 0.972 | 0.00852 | -0.045 | 114.157
7 | 1.027 | 0.00884 | -0.046 | 116.208
7.5 | 1.08 | 0.00926 | -0.046 | 116.665
8 | 1.131 | 0.0097 | -0.047 | 116.517
8.5 | 1.172 | 0.00998 | -0.047 | 117.352
9 | 1.214 | 0.01043 | -0.048 | 116.304
9.5 | 1.253 | 0.01092 | -0.048 | 114.712
10 | 1.29 | 0.01145 | -0.049 | 112.619
10.5 | 1.323 | 0.01207 | -0.049 | 109.602
11 | 1.353 | 0.01272 | -0.049 | 106.354
11.5 | 1.378 | 0.01346 | -0.05 | 102.395
12 | 1.396 | 0.01435 | -0.05 | 97.302
12.5 | 1.41 | 0.01515 | -0.05 | 93.061
13 | 1.419 | 0.01613 | -0.051 | 87.983
13.5 | 1.422 | 0.01726 | -0.051 | 82.401
14 | 1.422 | 0.01819 | -0.052 | 78.18
14.5 | 1.416 | 0.01956 | -0.052 | 72.387
15 | 1.405 | 0.02089 | -0.052 | 67.258
15.5 | 1.39 | 0.02247 | -0.052 | 61.855
16 | 1.369 | 0.02454 | -0.053 | 55.792
16.5 | 1.342 | 0.02793 | -0.053 | 48.049
17 | 1.314 | 0.03088 | -0.053 | 42.555
17.5 | 1.283 | 0.03409 | -0.053 | 37.628
18 | 1.25 | 0.03742 | -0.053 | 33.408
18.5 | 1.212 | 0.04259 | -0.053 | 28.461

## 148. Re 20M Mach 0.10 (2)
BIGFOIL.COM POLAR EXPORT
NACA63-216 a=0.8
NACA63-216 a=0.8 |  |  |  | Cl Max: | 1.843 | at alpha= | 20 | deg
XFOIL ncrit=9 |  |  |  | L/D Max: | 134.887 | at alpha= | 10 | deg
Re: | 20000000 |  |  | Cd Min: | 0.04381 | at alpha= | 20 | deg
Mach: | 0.1 |  |  | Cl=0 at alpha= | -1.5729 | deg
|  |  |  | @ Cl=0.1, Cd= | 0.0040982
|  |  |  | @ Cl=0.4, Cd= | 0.0043871
|  |  |  | @ Cl=0.6, Cd= | 0.0056211
alpha (deg) | Cl | Cd | Cm | Cl/Cd
-20 | -1.7314 | 0.03286 | -0.0486 | -52.6902
-19.5 | -1.7166 | 0.02922 | -0.0492 | -58.7474
-18 | -1.6338 | 0.02066 | -0.0529 | -79.0803
-17.5 | -1.619 | 0.01868 | -0.05 | -86.6702
-17 | -1.5982 | 0.017 | -0.0475 | -94.0118
-16.5 | -1.5765 | 0.01556 | -0.0446 | -101.3175
-16 | -1.5597 | 0.01436 | -0.0402 | -108.6142
-15.5 | -1.5416 | 0.01361 | -0.0347 | -113.2697
-15 | -1.5012 | 0.01297 | -0.0327 | -115.744
-14.5 | -1.4572 | 0.01235 | -0.0312 | -117.9919
-14 | -1.411 | 0.01175 | -0.0301 | -120.0851
-13.5 | -1.363 | 0.01116 | -0.0292 | -122.1326
-13 | -1.313 | 0.01061 | -0.0286 | -123.7512
-12.5 | -1.2611 | 0.01014 | -0.0282 | -124.3688
-12 | -1.2078 | 0.00973 | -0.028 | -124.1316
-11.5 | -1.1535 | 0.00936 | -0.0279 | -123.2372
-11 | -1.0989 | 0.00896 | -0.0279 | -122.6451
-10.5 | -1.044 | 0.00855 | -0.028 | -122.1053
-10 | -0.9878 | 0.00824 | -0.0282 | -119.8786
-9.5 | -0.9311 | 0.00795 | -0.0285 | -117.1195
-9 | -0.8743 | 0.00762 | -0.0288 | -114.7375
-8.5 | -0.8168 | 0.00736 | -0.0292 | -110.9783
-8 | -0.7589 | 0.00713 | -0.0296 | -106.4376
-7.5 | -0.7009 | 0.00687 | -0.0301 | -102.0233
-7 | -0.6424 | 0.00667 | -0.0307 | -96.3118
-6.5 | -0.5838 | 0.00646 | -0.0313 | -90.3715
-6 | -0.5249 | 0.00628 | -0.0319 | -83.5828
-5.5 | -0.4659 | 0.00609 | -0.0325 | -76.5025
-5 | -0.4068 | 0.00591 | -0.0332 | -68.8325
-4.5 | -0.3475 | 0.00571 | -0.0339 | -60.8581
-4 | -0.2884 | 0.00549 | -0.0346 | -52.5319
-3 | -0.1695 | 0.00509 | -0.0361 | -33.3006
-2.5 | -0.1101 | 0.0049 | -0.0368 | -22.4694
-2 | -0.0504 | 0.00474 | -0.0376 | -10.6329
-1.5 | 0.0086 | 0.00436 | -0.0385 | 1.9725
-1 | 0.0682 | 0.00413 | -0.0393 | 16.5133
-0.5 | 0.1282 | 0.00407 | -0.0402 | 31.4988
0 | 0.1881 | 0.00402 | -0.041 | 46.791
0.5 | 0.2478 | 0.00404 | -0.0419 | 61.3366
1 | 0.3073 | 0.00415 | -0.0426 | 74.0482
1.5 | 0.3667 | 0.00428 | -0.0434 | 85.6776
2 | 0.4258 | 0.00447 | -0.0441 | 95.2573
2.5 | 0.4844 | 0.00471 | -0.0447 | 102.845
3 | 0.5403 | 0.00528 | -0.045 | 102.3295
3.5 | 0.5978 | 0.00561 | -0.0455 | 106.5597
4 | 0.6554 | 0.0059 | -0.0459 | 111.0847
4.5 | 0.7128 | 0.00619 | -0.0463 | 115.1535
5 | 0.7697 | 0.00649 | -0.0467 | 118.5978
5.5 | 0.8259 | 0.00685 | -0.0469 | 120.5693
6 | 0.882 | 0.00718 | -0.0471 | 122.8412
6.5 | 0.9383 | 0.00746 | -0.0473 | 125.7775
7 | 0.9942 | 0.00775 | -0.0474 | 128.2839
7.5 | 1.0496 | 0.00805 | -0.0475 | 130.3851
8 | 1.1047 | 0.00833 | -0.0475 | 132.617
8.5 | 1.1588 | 0.00868 | -0.0473 | 133.5023
9 | 1.2126 | 0.009 | -0.0471 | 134.7333
9.5 | 1.2647 | 0.00939 | -0.0467 | 134.6858
10 | 1.3165 | 0.00976 | -0.0462 | 134.8873
10.5 | 1.3661 | 0.01022 | -0.0453 | 133.6693
11 | 1.4149 | 0.01064 | -0.0444 | 132.9793
11.5 | 1.4616 | 0.01112 | -0.043 | 131.4388
12 | 1.5048 | 0.01167 | -0.0412 | 128.946
12.5 | 1.5401 | 0.01221 | -0.0378 | 126.1343
13 | 1.564 | 0.01284 | -0.0326 | 121.8069
13.5 | 1.5922 | 0.01362 | -0.0287 | 116.9016
14 | 1.62 | 0.01459 | -0.0252 | 111.035
14.5 | 1.6461 | 0.01575 | -0.0218 | 104.5143
15 | 1.6692 | 0.01719 | -0.0184 | 97.103
15.5 | 1.6954 | 0.01858 | -0.0156 | 91.2487
16 | 1.7172 | 0.01996 | -0.0125 | 86.0321
16.5 | 1.7406 | 0.02182 | -0.0102 | 79.7709
17 | 1.7624 | 0.0239 | -0.008 | 73.7406
17.5 | 1.7796 | 0.02643 | -0.006 | 67.3326
18 | 1.7953 | 0.02926 | -0.0042 | 61.3568
18.5 | 1.808 | 0.03254 | -0.0027 | 55.5624
19 | 1.8209 | 0.03598 | -0.0017 | 50.6087
19.5 | 1.8318 | 0.03983 | -0.001 | 45.9905
20 | 1.843 | 0.04381 | -0.0007 | 42.068

## 149. Re 20M Mach 0.25 (1)
BIGFOIL.COM POLAR EXPORT
NACA63-216 a=0.8
NACA63-216 a=0.8 |  |  |  | Cl Max: | 1.365 | at alpha= | 12 | deg
JavaFoil+Calcfoil stall+Eppler ext transition |  |  |  | L/D Max: | 120.148 | at alpha= | 7.5 | deg
Re: | 20000000 |  |  | Cd Min: | 0.00542 | at alpha= | -1 | deg
Mach: | 0.25 |  |  | Cl=0 at alpha= | -1.5714 | deg
|  |  |  | @ Cl=0.1, Cd= | 0.00542
|  |  |  | @ Cl=0.4, Cd= | 0.0057024
|  |  |  | @ Cl=0.6, Cd= | 0.0064581
alpha (deg) | Cl | Cd | Cm | Cl/Cd
-18 | -0.7 | 0.1192 | -0.011 | -5.875
-17.5 | -0.758 | 0.09674 | -0.013 | -7.838
-17 | -0.805 | 0.08595 | -0.013 | -9.362
-16.5 | -0.875 | 0.05688 | -0.015 | -15.379
-16 | -0.931 | 0.04064 | -0.017 | -22.908
-15.5 | -0.969 | 0.03397 | -0.018 | -28.535
-15 | -1.001 | 0.02851 | -0.018 | -35.123
-14.5 | -1.025 | 0.02493 | -0.019 | -41.132
-14 | -1.042 | 0.02204 | -0.02 | -47.259
-13.5 | -1.053 | 0.01928 | -0.021 | -54.602
-13 | -1.056 | 0.01715 | -0.021 | -61.617
-12.5 | -1.053 | 0.0155 | -0.022 | -67.948
-12 | -1.046 | 0.01374 | -0.023 | -76.122
-11.5 | -1.032 | 0.01215 | -0.024 | -84.948
-11 | -1.011 | 0.01145 | -0.024 | -88.32
-10.5 | -0.986 | 0.01054 | -0.025 | -93.544
-10 | -0.956 | 0.00956 | -0.026 | -100.011
-9.5 | -0.922 | 0.00925 | -0.027 | -99.714
-9 | -0.877 | 0.00886 | -0.027 | -98.991
-8.5 | -0.829 | 0.00845 | -0.028 | -98.095
-8 | -0.776 | 0.00815 | -0.029 | -95.23
-7.5 | -0.722 | 0.00786 | -0.029 | -91.821
-7 | -0.666 | 0.00761 | -0.03 | -87.526
-6.5 | -0.609 | 0.00736 | -0.03 | -82.704
-6 | -0.55 | 0.00715 | -0.031 | -76.94
-5.5 | -0.49 | 0.00696 | -0.032 | -70.407
-5 | -0.429 | 0.00677 | -0.032 | -63.402
-4.5 | -0.368 | 0.00664 | -0.033 | -55.35
-4 | -0.306 | 0.00625 | -0.034 | -48.868
-3.5 | -0.243 | 0.00614 | -0.034 | -39.601
-3 | -0.18 | 0.006 | -0.035 | -30.079
-2.5 | -0.117 | 0.00581 | -0.036 | -20.201
-2 | -0.054 | 0.00568 | -0.036 | -9.551
-1.5 | 0.009 | 0.0055 | -0.037 | 1.643
-1 | 0.072 | 0.00542 | -0.037 | 13.349
-0.5 | 0.136 | 0.00542 | -0.038 | 25.02
0 | 0.199 | 0.00544 | -0.039 | 36.587
0.5 | 0.262 | 0.0055 | -0.039 | 47.743
1 | 0.326 | 0.00559 | -0.04 | 58.269
1.5 | 0.388 | 0.00567 | -0.041 | 68.401
2 | 0.451 | 0.00584 | -0.041 | 77.142
2.5 | 0.514 | 0.00608 | -0.042 | 84.536
3 | 0.576 | 0.00634 | -0.042 | 90.946
3.5 | 0.639 | 0.00665 | -0.043 | 96.074
4 | 0.701 | 0.00699 | -0.044 | 100.258
4.5 | 0.762 | 0.00726 | -0.044 | 104.907
5 | 0.822 | 0.00753 | -0.045 | 109.203
5.5 | 0.881 | 0.00816 | -0.045 | 107.982
6 | 0.94 | 0.00851 | -0.046 | 110.456
6.5 | 0.997 | 0.00888 | -0.047 | 112.312
7 | 1.052 | 0.00925 | -0.047 | 113.712
7.5 | 1.1 | 0.00916 | -0.048 | 120.148
8 | 1.146 | 0.01005 | -0.048 | 113.963
8.5 | 1.189 | 0.01054 | -0.048 | 112.736
9 | 1.229 | 0.01106 | -0.049 | 111.104
9.5 | 1.265 | 0.01163 | -0.049 | 108.756
10 | 1.297 | 0.01233 | -0.05 | 105.183
10.5 | 1.323 | 0.01307 | -0.05 | 101.238
11 | 1.345 | 0.01391 | -0.05 | 96.671
11.5 | 1.361 | 0.01484 | -0.051 | 91.715
12 | 1.365 | 0.01582 | -0.051 | 86.333
12.5 | 1.362 | 0.01698 | -0.052 | 80.22
13 | 1.351 | 0.01834 | -0.052 | 73.675
13.5 | 1.332 | 0.0197 | -0.052 | 67.627
14 | 1.304 | 0.02156 | -0.052 | 60.49
14.5 | 1.269 | 0.02316 | -0.053 | 54.812
15 | 1.221 | 0.02684 | -0.053 | 45.509
15.5 | 1.169 | 0.02994 | -0.053 | 39.051
16 | 1.107 | 0.03485 | -0.052 | 31.764
16.5 | 1.042 | 0.03948 | -0.052 | 26.394
17 | 0.964 | 0.04944 | -0.051 | 19.492

## 150. Re 20M Mach 0.25 (2)
BIGFOIL.COM POLAR EXPORT
NACA63-216 a=0.8
NACA63-216 a=0.8 |  |  |  | Cl Max: | 1.7991 | at alpha= | 19.5 | deg
XFOIL ncrit=9 |  |  |  | L/D Max: | 132.846 | at alpha= | 8.5 | deg
Re: | 20000000 |  |  | Cd Min: | 0.06372 | at alpha= | 20 | deg
Mach: | 0.25 |  |  | Cl=0 at alpha= | -1.572 | deg
|  |  |  | @ Cl=0.1, Cd= | 0.0041015
|  |  |  | @ Cl=0.4, Cd= | 0.0043363
|  |  |  | @ Cl=0.6, Cd= | 0.0055679
alpha (deg) | Cl | Cd | Cm | Cl/Cd
-20 | -1.6706 | 0.05312 | -0.0576 | -31.4495
-19.5 | -1.6765 | 0.0467 | -0.059 | -35.8994
-19 | -1.6778 | 0.04086 | -0.0599 | -41.0622
-18.5 | -1.6631 | 0.03511 | -0.0631 | -47.3683
-18 | -1.6336 | 0.03066 | -0.0661 | -53.2811
-17.5 | -1.6046 | 0.02671 | -0.0684 | -60.0749
-17 | -1.5915 | 0.02376 | -0.066 | -66.9823
-16.5 | -1.5737 | 0.02112 | -0.0636 | -74.5123
-16 | -1.5528 | 0.01884 | -0.0608 | -82.4204
-15.5 | -1.5289 | 0.01693 | -0.0577 | -90.3071
-15 | -1.5047 | 0.01532 | -0.054 | -98.218
-14.5 | -1.4887 | 0.01398 | -0.0485 | -106.4878
-14 | -1.463 | 0.01316 | -0.0428 | -111.1702
-13.5 | -1.417 | 0.01244 | -0.0402 | -113.9068
-13 | -1.3675 | 0.01175 | -0.0382 | -116.383
-12.5 | -1.3157 | 0.01108 | -0.0365 | -118.7455
-12 | -1.2616 | 0.01048 | -0.0351 | -120.3817
-11.5 | -1.2054 | 0.00996 | -0.0341 | -121.0241
-11 | -1.1477 | 0.00951 | -0.0334 | -120.6835
-10.5 | -1.0892 | 0.00909 | -0.0329 | -119.824
-10 | -1.0308 | 0.00864 | -0.0324 | -119.3056
-9.5 | -0.9712 | 0.00828 | -0.0322 | -117.2947
-9 | -0.911 | 0.00796 | -0.0321 | -114.4472
-8.5 | -0.8509 | 0.0076 | -0.032 | -111.9605
-8 | -0.7901 | 0.00734 | -0.0322 | -107.6431
-7.5 | -0.729 | 0.00708 | -0.0324 | -102.9661
-7 | -0.668 | 0.00681 | -0.0327 | -98.091
-6.5 | -0.6065 | 0.00661 | -0.0331 | -91.7549
-6 | -0.5451 | 0.00639 | -0.0335 | -85.3052
-5.5 | -0.4835 | 0.00619 | -0.034 | -78.1099
-5 | -0.4219 | 0.00601 | -0.0346 | -70.1997
-4.5 | -0.3603 | 0.00579 | -0.0352 | -62.228
-4 | -0.2988 | 0.00557 | -0.0358 | -53.6445
-3.5 | -0.2374 | 0.00533 | -0.0365 | -44.5403
-3 | -0.1756 | 0.00514 | -0.0372 | -34.1634
-2.5 | -0.1141 | 0.00492 | -0.038 | -23.1911
-2 | -0.0523 | 0.00475 | -0.0388 | -11.0105
-1.5 | 0.0088 | 0.00436 | -0.0396 | 2.0183
-1 | 0.0705 | 0.00413 | -0.0405 | 17.0702
-0.5 | 0.1326 | 0.00407 | -0.0414 | 32.5799
0 | 0.1947 | 0.00402 | -0.0423 | 48.4328
0.5 | 0.2566 | 0.00401 | -0.0431 | 63.99
1 | 0.3183 | 0.00412 | -0.0439 | 77.2573
1.5 | 0.3797 | 0.00428 | -0.0447 | 88.715
2 | 0.441 | 0.00445 | -0.0454 | 99.1011
2.5 | 0.5015 | 0.00472 | -0.046 | 106.25
3 | 0.5591 | 0.00532 | -0.0462 | 105.094
3.5 | 0.6185 | 0.00568 | -0.0465 | 108.8908
4 | 0.6781 | 0.00598 | -0.0469 | 113.3946
4.5 | 0.7375 | 0.0063 | -0.0472 | 117.0635
5 | 0.7963 | 0.00663 | -0.0473 | 120.1056
5.5 | 0.8543 | 0.00704 | -0.0473 | 121.3494
6 | 0.9126 | 0.00737 | -0.0473 | 123.8263
6.5 | 0.9707 | 0.0077 | -0.0471 | 126.0649
7 | 1.029 | 0.008 | -0.047 | 128.625
7.5 | 1.0866 | 0.00831 | -0.0467 | 130.7581
8 | 1.1432 | 0.00867 | -0.0462 | 131.857
8.5 | 1.1996 | 0.00903 | -0.0456 | 132.8461
9 | 1.2541 | 0.00945 | -0.0447 | 132.709
9.5 | 1.3082 | 0.00985 | -0.0436 | 132.8122
10 | 1.3592 | 0.01036 | -0.042 | 131.1969
10.5 | 1.4092 | 0.01084 | -0.0402 | 130
11 | 1.4554 | 0.0114 | -0.0378 | 127.6667
11.5 | 1.4838 | 0.01203 | -0.0321 | 123.3416
12 | 1.5121 | 0.01281 | -0.027 | 118.0406
12.5 | 1.5435 | 0.01374 | -0.0228 | 112.3362
13 | 1.5738 | 0.01486 | -0.0188 | 105.9085
13.5 | 1.6026 | 0.01621 | -0.015 | 98.8649
14 | 1.6287 | 0.01784 | -0.0113 | 91.2948
14.5 | 1.6551 | 0.01961 | -0.008 | 84.4008
15 | 1.6813 | 0.02155 | -0.005 | 78.0186
15.5 | 1.7029 | 0.02389 | -0.002 | 71.2809
16 | 1.7221 | 0.02619 | 0.001 | 65.7541
16.5 | 1.7382 | 0.02941 | 0.0033 | 59.1023
17 | 1.7537 | 0.03289 | 0.0052 | 53.3202
17.5 | 1.7702 | 0.03653 | 0.0066 | 48.4588
18 | 1.7824 | 0.04077 | 0.0077 | 43.7184
18.5 | 1.7923 | 0.04541 | 0.0083 | 39.4693
19 | 1.7929 | 0.05126 | 0.0082 | 34.9766
19.5 | 1.7991 | 0.05681 | 0.0077 | 31.6687
20 | 1.7954 | 0.06372 | 0.0064 | 28.1764

## 151. Re 20M Mach 0.50 (1)
BIGFOIL.COM POLAR EXPORT
NACA63-216 a=0.8
NACA63-216 a=0.8 |  |  |  | Cl Max: | 1.203 | at alpha= | 20 | deg
JavaFoil+Calcfoil stall+Eppler ext transition |  |  |  | L/D Max: | 109.134 | at alpha= | 5 | deg
Re: | 20000000 |  |  | Cd Min: | 0.00558 | at alpha= | -1 | deg
Mach: | 0.5 |  |  | Cl=0 at alpha= | -1.5704 | deg
|  |  |  | @ Cl=0.1, Cd= | 0.0055827
|  |  |  | @ Cl=0.4, Cd= | 0.0058883
|  |  |  | @ Cl=0.6, Cd= | 0.0066374
alpha (deg) | Cl | Cd | Cm | Cl/Cd
-20 | -1.035 | 0.19421 | -0.01 | -5.327
-19.5 | -1.006 | 0.19056 | -0.01 | -5.279
-19 | -0.981 | 0.17303 | -0.011 | -5.669
-18.5 | -0.952 | 0.17076 | -0.011 | -5.574
-18 | -0.923 | 0.16954 | -0.011 | -5.445
-17.5 | -0.895 | 0.15753 | -0.011 | -5.681
-17 | -0.866 | 0.15364 | -0.011 | -5.636
-16.5 | -0.841 | 0.13912 | -0.012 | -6.044
-16 | -0.812 | 0.1285 | -0.012 | -6.323
-15.5 | -0.784 | 0.12108 | -0.012 | -6.472
-15 | -0.755 | 0.11552 | -0.013 | -6.538
-14.5 | -0.732 | 0.10209 | -0.014 | -7.172
-14 | -0.699 | 0.10746 | -0.013 | -6.502
-13.5 | -0.678 | 0.08832 | -0.015 | -7.672
-13 | -0.703 | 0.04559 | -0.021 | -15.412
-12.5 | -0.624 | 0.07764 | -0.016 | -8.037
-12 | -0.666 | 0.02949 | -0.024 | -22.586
-11.5 | -0.648 | 0.02231 | -0.025 | -29.054
-11 | -0.623 | 0.01871 | -0.026 | -33.28
-10.5 | -0.504 | 0.06867 | -0.016 | -7.345
-10 | -0.557 | 0.01805 | -0.027 | -30.845
-9.5 | -0.447 | 0.06354 | -0.015 | -7.031
-9 | -0.799 | 0.01321 | -0.029 | -60.485
-8.5 | -0.819 | 0.01166 | -0.03 | -70.188
-8 | -0.8 | 0.0105 | -0.031 | -76.123
-7.5 | -0.766 | 0.00937 | -0.032 | -81.72
-7 | -0.723 | 0.0088 | -0.033 | -82.102
-6.5 | -0.667 | 0.00836 | -0.034 | -79.692
-6 | -0.606 | 0.00792 | -0.035 | -76.561
-5.5 | -0.543 | 0.00761 | -0.035 | -71.273
-5 | -0.477 | 0.00737 | -0.036 | -64.662
-4.5 | -0.409 | 0.00715 | -0.037 | -57.262
-4 | -0.341 | 0.00684 | -0.038 | -49.8
-3.5 | -0.271 | 0.00648 | -0.038 | -41.895
-3 | -0.201 | 0.00629 | -0.039 | -32.037
-2.5 | -0.131 | 0.00611 | -0.04 | -21.466
-2 | -0.061 | 0.00592 | -0.04 | -10.229
-1.5 | 0.01 | 0.0057 | -0.041 | 1.773
-1 | 0.081 | 0.00558 | -0.042 | 14.505
-0.5 | 0.152 | 0.00559 | -0.043 | 27.165
0 | 0.223 | 0.00558 | -0.043 | 39.879
0.5 | 0.293 | 0.00571 | -0.044 | 51.354
1 | 0.364 | 0.00581 | -0.045 | 62.702
1.5 | 0.433 | 0.00596 | -0.045 | 72.701
2 | 0.504 | 0.0062 | -0.046 | 81.168
2.5 | 0.574 | 0.0065 | -0.047 | 88.258
3 | 0.644 | 0.00687 | -0.047 | 93.748
3.5 | 0.713 | 0.00732 | -0.048 | 97.411
4 | 0.781 | 0.00772 | -0.049 | 101.178
4.5 | 0.849 | 0.00817 | -0.049 | 103.911
5 | 0.909 | 0.00833 | -0.05 | 109.134
5.5 | 0.969 | 0.00954 | -0.05 | 101.537
6 | 1.026 | 0.01006 | -0.051 | 101.971
6.5 | 1.079 | 0.01072 | -0.051 | 100.688
7 | 1.128 | 0.01141 | -0.052 | 98.827
7.5 | 1.165 | 0.01217 | -0.052 | 95.731
8 | 1.189 | 0.01306 | -0.053 | 90.996
8.5 | 1.19 | 0.01419 | -0.053 | 83.857
9 | 1.147 | 0.01584 | -0.054 | 72.418
9.5 | 0.742 | 0.01818 | -0.054 | 40.787
10 | 0.765 | 0.02187 | -0.054 | 34.982
10.5 | 0.801 | 0.02122 | -0.055 | 37.753
11 | 0.809 | 0.02966 | -0.053 | 27.264
11.5 | 0.862 | 0.0233 | -0.055 | 37.003
12 | 0.885 | 0.02746 | -0.055 | 32.232
12.5 | 0.895 | 0.03646 | -0.054 | 24.553
13 | 0.926 | 0.03747 | -0.054 | 24.703
13.5 | 0.88 | 0.07552 | -0.046 | 11.653
14 | 0.918 | 0.07532 | -0.048 | 12.186
14.5 | 0.896 | 0.11925 | -0.035 | 7.517
15 | 0.926 | 0.12197 | -0.036 | 7.591
15.5 | 0.956 | 0.13067 | -0.038 | 7.314
16 | 0.983 | 0.13957 | -0.039 | 7.044
16.5 | 1.009 | 0.1496 | -0.039 | 6.743
17 | 1.038 | 0.15418 | -0.04 | 6.735
17.5 | 1.067 | 0.16005 | -0.041 | 6.667
18 | 1.091 | 0.18164 | -0.04 | 6.005
18.5 | 1.119 | 0.18573 | -0.041 | 6.024
19 | 1.148 | 0.18794 | -0.042 | 6.11
19.5 | 1.177 | 0.2001 | -0.043 | 5.882
20 | 1.203 | 0.20996 | -0.044 | 5.727

## 152. Re 20M Mach 0.50 (2)
BIGFOIL.COM POLAR EXPORT
NACA63-216 a=0.8
NACA63-216 a=0.8 |  |  |  | Cl Max: | 1.4825 | at alpha= | 11 | deg
XFOIL ncrit=9 |  |  |  | L/D Max: | 125.888 | at alpha= | 7 | deg
Re: | 20000000 |  |  | Cd Min: | 0.08446 | at alpha= | 14.5 | deg
Mach: | 0.5 |  |  | Cl=0 at alpha= | -99 | deg
|  |  |  | @ Cl=0.1, Cd= | 0.00402
|  |  |  | @ Cl=0.4, Cd= | 0.0041811
|  |  |  | @ Cl=0.6, Cd= | 0.0049661
alpha (deg) | Cl | Cd | Cm | Cl/Cd
0 | 0.2242 | 0.00402 | -0.0477 | 55.7711
0.5 | 0.2963 | 0.00402 | -0.0486 | 73.7065
1 | 0.368 | 0.0041 | -0.0495 | 89.7561
1.5 | 0.439 | 0.00428 | -0.0503 | 102.5701
2 | 0.51 | 0.00447 | -0.0509 | 114.094
2.5 | 0.5798 | 0.00478 | -0.0513 | 121.2971
3 | 0.646 | 0.00539 | -0.0511 | 119.8516
3.5 | 0.7115 | 0.006 | -0.0506 | 118.5833
4.5 | 0.8464 | 0.00687 | -0.0495 | 123.2023
5 | 0.9118 | 0.0074 | -0.0483 | 123.2162
5.5 | 0.9762 | 0.00793 | -0.0468 | 123.1021
6 | 1.0416 | 0.00838 | -0.045 | 124.2959
6.5 | 1.1064 | 0.00883 | -0.0429 | 125.3001
7 | 1.1695 | 0.00929 | -0.0402 | 125.8881
7.5 | 1.2282 | 0.00984 | -0.0365 | 124.8171
8 | 1.2657 | 0.01047 | -0.0293 | 120.8883
8.5 | 1.3056 | 0.01136 | -0.023 | 114.9296
9 | 1.3479 | 0.01248 | -0.0173 | 108.0048
9.5 | 1.3892 | 0.01387 | -0.0117 | 100.1586
10 | 1.4301 | 0.01551 | -0.0062 | 92.205
10.5 | 1.4645 | 0.0177 | -0.0005 | 82.7401
11 | 1.4825 | 0.021 | 0.0057 | 70.5952
11.5 | 1.4724 | 0.02618 | 0.0116 | 56.2414
12 | 1.4491 | 0.03284 | 0.0159 | 44.1261
12.5 | 1.4167 | 0.04096 | 0.018 | 34.5874
13 | 1.3825 | 0.05018 | 0.0179 | 27.5508
13.5 | 1.3469 | 0.06056 | 0.0155 | 22.2408
14 | 1.3114 | 0.07206 | 0.0111 | 18.1987
14.5 | 1.2781 | 0.08446 | 0.0049 | 15.1326