## index
index | Re | Mach | Datasource
1 | 50000 | 0 | JavaFoil+Calcfoil stall+Eppler ext transition
2 | 50000 | 0 | XFOIL ncrit=9
3 | 50000 | 0.1 | JavaFoil+Calcfoil stall+Eppler ext transition
4 | 50000 | 0.1 | XFOIL ncrit=9
5 | 50000 | 0.25 | JavaFoil+Calcfoil stall+Eppler ext transition
6 | 50000 | 0.25 | XFOIL ncrit=9
7 | 50000 | 0.5 | JavaFoil+Calcfoil stall+Eppler ext transition
8 | 50000 | 0.5 | XFOIL ncrit=9
9 | 100000 | 0 | JavaFoil+Calcfoil stall+Eppler ext transition
10 | 100000 | 0 | XFOIL ncrit=9
11 | 100000 | 0.1 | JavaFoil+Calcfoil stall+Eppler ext transition
12 | 100000 | 0.1 | XFOIL ncrit=9
13 | 100000 | 0.25 | JavaFoil+Calcfoil stall+Eppler ext transition
14 | 100000 | 0.25 | XFOIL ncrit=9
15 | 100000 | 0.5 | JavaFoil+Calcfoil stall+Eppler ext transition
16 | 100000 | 0.5 | XFOIL ncrit=9
17 | 250000 | 0 | JavaFoil+Calcfoil stall+Eppler ext transition
18 | 250000 | 0 | XFOIL ncrit=9
19 | 250000 | 0.1 | JavaFoil+Calcfoil stall+Eppler ext transition
20 | 250000 | 0.1 | XFOIL ncrit=9
21 | 250000 | 0.25 | JavaFoil+Calcfoil stall+Eppler ext transition
22 | 250000 | 0.25 | XFOIL ncrit=9
23 | 250000 | 0.5 | JavaFoil+Calcfoil stall+Eppler ext transition
24 | 250000 | 0.5 | XFOIL ncrit=9
25 | 500000 | 0 | JavaFoil+Calcfoil stall+Eppler ext transition
26 | 500000 | 0 | XFOIL ncrit=9
27 | 500000 | 0.1 | JavaFoil+Calcfoil stall+Eppler ext transition
28 | 500000 | 0.1 | XFOIL ncrit=9
29 | 500000 | 0.25 | JavaFoil+Calcfoil stall+Eppler ext transition
30 | 500000 | 0.25 | XFOIL ncrit=9
31 | 500000 | 0.5 | JavaFoil+Calcfoil stall+Eppler ext transition
32 | 500000 | 0.5 | XFOIL ncrit=9
33 | 750000 | 0 | JavaFoil+Calcfoil stall+Eppler ext transition
34 | 750000 | 0 | XFOIL ncrit=9
35 | 750000 | 0.1 | JavaFoil+Calcfoil stall+Eppler ext transition
36 | 750000 | 0.1 | XFOIL ncrit=9
37 | 750000 | 0.25 | JavaFoil+Calcfoil stall+Eppler ext transition
38 | 750000 | 0.25 | XFOIL ncrit=9
39 | 750000 | 0.5 | JavaFoil+Calcfoil stall+Eppler ext transition
40 | 750000 | 0.5 | XFOIL ncrit=9
41 | 1000000 | 0 | JavaFoil+Calcfoil stall+Eppler ext transition
42 | 1000000 | 0 | XFOIL ncrit=9
43 | 1000000 | 0.1 | JavaFoil+Calcfoil stall+Eppler ext transition
44 | 1000000 | 0.1 | XFOIL ncrit=9
45 | 1000000 | 0.25 | JavaFoil+Calcfoil stall+Eppler ext transition
46 | 1000000 | 0.25 | XFOIL ncrit=9
47 | 1000000 | 0.5 | JavaFoil+Calcfoil stall+Eppler ext transition
48 | 1000000 | 0.5 | XFOIL ncrit=9
49 | 2000000 | 0 | JavaFoil+Calcfoil stall+Eppler ext transition
50 | 2000000 | 0 | XFOIL ncrit=9
51 | 2000000 | 0.1 | JavaFoil+Calcfoil stall+Eppler ext transition
52 | 2000000 | 0.1 | XFOIL ncrit=9
53 | 2000000 | 0.25 | JavaFoil+Calcfoil stall+Eppler ext transition
54 | 2000000 | 0.25 | XFOIL ncrit=9
55 | 2000000 | 0.5 | JavaFoil+Calcfoil stall+Eppler ext transition
56 | 2000000 | 0.5 | XFOIL ncrit=9
57 | 3000000 | 0 | JavaFoil+Calcfoil stall+Eppler ext transition
58 | 3000000 | 0 | XFOIL ncrit=9
59 | 3000000 | 0.1 | JavaFoil+Calcfoil stall+Eppler ext transition
60 | 3000000 | 0.1 | XFOIL ncrit=9
61 | 3000000 | 0.25 | JavaFoil+Calcfoil stall+Eppler ext transition
62 | 3000000 | 0.25 | XFOIL ncrit=9
63 | 3000000 | 0.5 | JavaFoil+Calcfoil stall+Eppler ext transition
64 | 3000000 | 0.5 | XFOIL ncrit=9
65 | 4000000 | 0 | JavaFoil+Calcfoil stall+Eppler ext transition
66 | 4000000 | 0 | XFOIL ncrit=9
67 | 4000000 | 0.1 | JavaFoil+Calcfoil stall+Eppler ext transition
68 | 4000000 | 0.1 | XFOIL ncrit=9
69 | 4000000 | 0.25 | JavaFoil+Calcfoil stall+Eppler ext transition
70 | 4000000 | 0.25 | XFOIL ncrit=9
71 | 4000000 | 0.5 | JavaFoil+Calcfoil stall+Eppler ext transition
72 | 4000000 | 0.5 | XFOIL ncrit=9
73 | 5000000 | 0 | JavaFoil+Calcfoil stall+Eppler ext transition
74 | 5000000 | 0 | XFOIL ncrit=9
75 | 5000000 | 0.1 | JavaFoil+Calcfoil stall+Eppler ext transition
76 | 5000000 | 0.1 | XFOIL ncrit=9
77 | 5000000 | 0.25 | JavaFoil+Calcfoil stall+Eppler ext transition
78 | 5000000 | 0.25 | XFOIL ncrit=9
79 | 5000000 | 0.5 | JavaFoil+Calcfoil stall+Eppler ext transition
80 | 5000000 | 0.5 | XFOIL ncrit=9
81 | 6000000 | 0 | JavaFoil+Calcfoil stall+Eppler ext transition
82 | 6000000 | 0 | XFOIL ncrit=9
83 | 6000000 | 0.1 | JavaFoil+Calcfoil stall+Eppler ext transition
84 | 6000000 | 0.1 | XFOIL ncrit=9
85 | 6000000 | 0.25 | JavaFoil+Calcfoil stall+Eppler ext transition
86 | 6000000 | 0.25 | XFOIL ncrit=9
87 | 6000000 | 0.5 | JavaFoil+Calcfoil stall+Eppler ext transition
88 | 6000000 | 0.5 | XFOIL ncrit=9
89 | 7000000 | 0 | JavaFoil+Calcfoil stall+Eppler ext transition
90 | 7000000 | 0 | XFOIL ncrit=9
91 | 7000000 | 0.1 | JavaFoil+Calcfoil stall+Eppler ext transition
92 | 7000000 | 0.1 | XFOIL ncrit=9
93 | 7000000 | 0.25 | JavaFoil+Calcfoil stall+Eppler ext transition
94 | 7000000 | 0.25 | XFOIL ncrit=9
95 | 7000000 | 0.5 | JavaFoil+Calcfoil stall+Eppler ext transition
96 | 7000000 | 0.5 | XFOIL ncrit=9
97 | 8000000 | 0 | JavaFoil+Calcfoil stall+Eppler ext transition
98 | 8000000 | 0 | XFOIL ncrit=9
99 | 8000000 | 0.1 | JavaFoil+Calcfoil stall+Eppler ext transition
100 | 8000000 | 0.1 | XFOIL ncrit=9
101 | 8000000 | 0.25 | JavaFoil+Calcfoil stall+Eppler ext transition
102 | 8000000 | 0.25 | XFOIL ncrit=9
103 | 8000000 | 0.5 | JavaFoil+Calcfoil stall+Eppler ext transition
104 | 8000000 | 0.5 | XFOIL ncrit=9
105 | 10000000 | 0 | JavaFoil+Calcfoil stall+Eppler ext transition
106 | 10000000 | 0 | XFOIL ncrit=9
107 | 10000000 | 0.1 | JavaFoil+Calcfoil stall+Eppler ext transition
108 | 10000000 | 0.1 | XFOIL ncrit=9
109 | 10000000 | 0.25 | JavaFoil+Calcfoil stall+Eppler ext transition
110 | 10000000 | 0.25 | XFOIL ncrit=9
111 | 10000000 | 0.5 | JavaFoil+Calcfoil stall+Eppler ext transition
112 | 10000000 | 0.5 | XFOIL ncrit=9
113 | 12000000 | 0 | JavaFoil+Calcfoil stall+Eppler ext transition
114 | 12000000 | 0 | XFOIL ncrit=9
115 | 12000000 | 0.1 | JavaFoil+Calcfoil stall+Eppler ext transition
116 | 12000000 | 0.1 | XFOIL ncrit=9
117 | 12000000 | 0.25 | JavaFoil+Calcfoil stall+Eppler ext transition
118 | 12000000 | 0.25 | XFOIL ncrit=9
119 | 12000000 | 0.5 | JavaFoil+Calcfoil stall+Eppler ext transition
120 | 12000000 | 0.5 | XFOIL ncrit=9
121 | 14000000 | 0 | JavaFoil+Calcfoil stall+Eppler ext transition
122 | 14000000 | 0 | XFOIL ncrit=9
123 | 14000000 | 0.1 | JavaFoil+Calcfoil stall+Eppler ext transition
124 | 14000000 | 0.1 | XFOIL ncrit=9
125 | 14000000 | 0.25 | JavaFoil+Calcfoil stall+Eppler ext transition
126 | 14000000 | 0.25 | XFOIL ncrit=9
127 | 14000000 | 0.5 | JavaFoil+Calcfoil stall+Eppler ext transition
128 | 14000000 | 0.5 | XFOIL ncrit=9
129 | 16000000 | 0 | JavaFoil+Calcfoil stall+Eppler ext transition
130 | 16000000 | 0 | XFOIL ncrit=9
131 | 16000000 | 0.1 | JavaFoil+Calcfoil stall+Eppler ext transition
132 | 16000000 | 0.1 | XFOIL ncrit=9
133 | 16000000 | 0.25 | JavaFoil+Calcfoil stall+Eppler ext transition
134 | 16000000 | 0.25 | XFOIL ncrit=9
135 | 16000000 | 0.5 | JavaFoil+Calcfoil stall+Eppler ext transition
136 | 16000000 | 0.5 | XFOIL ncrit=9
137 | 18000000 | 0 | JavaFoil+Calcfoil stall+Eppler ext transition
138 | 18000000 | 0 | XFOIL ncrit=9
139 | 18000000 | 0.1 | JavaFoil+Calcfoil stall+Eppler ext transition
140 | 18000000 | 0.1 | XFOIL ncrit=9
141 | 18000000 | 0.25 | JavaFoil+Calcfoil stall+Eppler ext transition
142 | 18000000 | 0.25 | XFOIL ncrit=9
143 | 18000000 | 0.5 | JavaFoil+Calcfoil stall+Eppler ext transition
144 | 18000000 | 0.5 | XFOIL ncrit=9
145 | 20000000 | 0 | JavaFoil+Calcfoil stall+Eppler ext transition
146 | 20000000 | 0 | XFOIL ncrit=9
147 | 20000000 | 0.1 | JavaFoil+Calcfoil stall+Eppler ext transition
148 | 20000000 | 0.1 | XFOIL ncrit=9
149 | 20000000 | 0.25 | JavaFoil+Calcfoil stall+Eppler ext transition
150 | 20000000 | 0.25 | XFOIL ncrit=9
151 | 20000000 | 0.5 | JavaFoil+Calcfoil stall+Eppler ext transition
152 | 20000000 | 0.5 | XFOIL ncrit=9

## 1. Re 50k Mach 0.00 (1)
BIGFOIL.COM POLAR EXPORT
NACA63-611 a=0.0
NACA63-611 a=0.0 |  |  |  | Cl Max: | 1.201 | at alpha= | 8.5 | deg
JavaFoil+Calcfoil stall+Eppler ext transition |  |  |  | L/D Max: | 37.704 | at alpha= | 7 | deg
Re: | 50000 |  |  | Cd Min: | 0.01793 | at alpha= | 0.5 | deg
Mach: | 0 |  |  | Cl=0 at alpha= | -2.9043 | deg
|  |  |  | @ Cl=0.1, Cd= | 0.038129
|  |  |  | @ Cl=0.4, Cd= | 0.018003
|  |  |  | @ Cl=0.6, Cd= | 0.019618
alpha (deg) | Cl | Cd | Cm | Cl/Cd
-16 | -0.344 | 0.35095 | -0.012 | -0.981
-15.5 | -0.357 | 0.32652 | -0.012 | -1.093
-15 | -0.37 | 0.30405 | -0.012 | -1.215
-14.5 | -0.382 | 0.26809 | -0.012 | -1.424
-14 | -0.394 | 0.25345 | -0.012 | -1.553
-13.5 | -0.404 | 0.2519 | -0.012 | -1.605
-13 | -0.414 | 0.23096 | -0.012 | -1.793
-12.5 | -0.423 | 0.20848 | -0.012 | -2.027
-12 | -0.429 | 0.17463 | -0.012 | -2.458
-11.5 | -0.434 | 0.16643 | -0.012 | -2.606
-11 | -0.436 | 0.15736 | -0.012 | -2.77
-10.5 | -0.435 | 0.14186 | -0.012 | -3.068
-10 | -0.431 | 0.11949 | -0.012 | -3.61
-9.5 | -0.424 | 0.10949 | -0.012 | -3.872
-9 | -0.413 | 0.09909 | -0.012 | -4.166
-8.5 | -0.398 | 0.08916 | -0.012 | -4.462
-8 | -0.379 | 0.08177 | -0.013 | -4.631
-7.5 | -0.356 | 0.07305 | -0.013 | -4.869
-7 | -0.329 | 0.06946 | -0.013 | -4.732
-6.5 | -0.298 | 0.06378 | -0.013 | -4.673
-6 | -0.264 | 0.06029 | -0.013 | -4.378
-5.5 | -0.227 | 0.05483 | -0.015 | -4.138
-5 | -0.187 | 0.05124 | -0.015 | -3.652
-4.5 | -0.145 | 0.04796 | -0.016 | -3.025
-4 | -0.101 | 0.04575 | -0.016 | -2.212
-3.5 | -0.056 | 0.04365 | -0.017 | -1.28
-3 | -0.009 | 0.04145 | -0.017 | -0.229
-2.5 | 0.038 | 0.03963 | -0.018 | 0.95
-2 | 0.085 | 0.03842 | -0.018 | 2.217
-1.5 | 0.133 | 0.03749 | -0.019 | 3.548
-1 | 0.181 | 0.03678 | -0.019 | 4.92
-0.5 | 0.229 | 0.03619 | -0.021 | 6.335
0 | 0.33 | 0.01833 | -0.043 | 18.026
0.5 | 0.386 | 0.01793 | -0.043 | 21.536
1 | 0.442 | 0.01822 | -0.044 | 24.237
1.5 | 0.497 | 0.01864 | -0.044 | 26.644
2 | 0.551 | 0.01911 | -0.044 | 28.847
2.5 | 0.605 | 0.01967 | -0.044 | 30.77
3 | 0.659 | 0.0203 | -0.045 | 32.472
3.5 | 0.712 | 0.02105 | -0.045 | 33.839
4 | 0.766 | 0.02165 | -0.045 | 35.37
4.5 | 0.818 | 0.02254 | -0.045 | 36.295
5 | 0.87 | 0.02347 | -0.045 | 37.078
5.5 | 0.921 | 0.02507 | -0.046 | 36.745
6 | 0.972 | 0.02614 | -0.046 | 37.188
6.5 | 1.022 | 0.02725 | -0.046 | 37.498
7 | 1.072 | 0.02843 | -0.047 | 37.704
7.5 | 1.118 | 0.02995 | -0.047 | 37.316
8 | 1.168 | 0.03234 | -0.048 | 36.122
8.5 | 1.201 | 0.03426 | -0.048 | 35.067
9 | 1.051 | 0.06683 | -0.023 | 15.723
9.5 | 1.07 | 0.07226 | -0.021 | 14.806
10 | 1.083 | 0.07811 | -0.019 | 13.87
10.5 | 1.092 | 0.08361 | -0.018 | 13.058
11 | 1.094 | 0.09056 | -0.016 | 12.076
11.5 | 1.09 | 0.09911 | -0.016 | 10.997
12 | 1.08 | 0.1047 | -0.015 | 10.315
12.5 | 1.064 | 0.1143 | -0.014 | 9.313
13 | 1.044 | 0.12562 | -0.013 | 8.308
13.5 | 1.018 | 0.13464 | -0.011 | 7.563

## 2. Re 50k Mach 0.00 (2)
BIGFOIL.COM POLAR EXPORT
NACA63-611 a=0.0
NACA63-611 a=0.0 |  |  |  | Cl Max: | 1.2846 | at alpha= | 12.5 | deg
XFOIL ncrit=9 |  |  |  | L/D Max: | 29.2726 | at alpha= | 10.5 | deg
Re: | 50000 |  |  | Cd Min: | 0.24812 | at alpha= | -19 | deg
Mach: | 0 |  |  | Cl=0 at alpha= | -1.4969 | deg
|  |  |  | @ Cl=0.1, Cd= | 0.032345
|  |  |  | @ Cl=0.4, Cd= | 0.042446
|  |  |  | @ Cl=0.6, Cd= | 0.056594
alpha (deg) | Cl | Cd | Cm | Cl/Cd
-20 | -0.6696 | 0.24662 | 0.0522 | -2.7151
-19.5 | -0.6561 | 0.24513 | 0.0464 | -2.6765
-19 | -0.6507 | 0.24812 | 0.0402 | -2.6225
-18.5 | -0.6158 | 0.22806 | 0.0394 | -2.7002
-18 | -0.5961 | 0.22111 | 0.036 | -2.6959
-17.5 | -0.5787 | 0.21555 | 0.0317 | -2.6848
-17 | -0.5684 | 0.21371 | 0.0261 | -2.6597
-16.5 | -0.5685 | 0.21562 | 0.02 | -2.6366
-16 | -0.5265 | 0.19608 | 0.0201 | -2.6851
-15.5 | -0.5088 | 0.1897 | 0.0165 | -2.6821
-15 | -0.5004 | 0.18653 | 0.0115 | -2.6827
-14.5 | -0.507 | 0.18746 | 0.005 | -2.7046
-14 | -0.4613 | 0.17013 | 0.006 | -2.7115
-13.5 | -0.4559 | 0.16646 | 0.0013 | -2.7388
-13 | -0.4353 | 0.1574 | -0.001 | -2.7656
-12.5 | -0.4249 | 0.1519 | -0.0044 | -2.7972
-12 | -0.4126 | 0.14475 | -0.0076 | -2.8504
-11.5 | -0.3995 | 0.13839 | -0.0104 | -2.8868
-11 | -0.3841 | 0.13073 | -0.0128 | -2.9381
-10.5 | -0.3911 | 0.12739 | -0.0182 | -3.0701
-10 | -0.3676 | 0.11871 | -0.0191 | -3.0966
-9.5 | -0.3551 | 0.11181 | -0.0211 | -3.1759
-9 | -0.3516 | 0.1062 | -0.0241 | -3.3107
-8.5 | -0.3315 | 0.09884 | -0.0241 | -3.3539
-8 | -0.3278 | 0.09332 | -0.025 | -3.5126
-7.5 | -0.3491 | 0.09055 | -0.0231 | -3.8553
-7 | -0.3631 | 0.08728 | -0.015 | -4.1602
-6.5 | -0.4089 | 0.08642 | -0.0063 | -4.7315
-6 | -0.4408 | 0.08416 | 0.0009 | -5.2376
-5 | -0.2743 | 0.07118 | 0.0213 | -3.8536
-4 | -0.1911 | 0.05924 | 0.0178 | -3.2259
-3.5 | -0.3158 | 0.06113 | 0.029 | -5.166
-3 | -0.2193 | 0.04214 | -0.0484 | -5.2041
-2.5 | -0.1421 | 0.03859 | -0.0523 | -3.6823
-2 | -0.0698 | 0.0362 | -0.0552 | -1.9282
-1.5 | -0.0004 | 0.03456 | -0.0573 | -0.011574
-1 | 0.0643 | 0.03383 | -0.059 | 1.9007
-0.5 | 0.134 | 0.03093 | -0.0598 | 4.3324
0 | 0.1817 | 0.03258 | -0.0601 | 5.577
0.5 | 0.2247 | 0.03434 | -0.0601 | 6.5434
1 | 0.2684 | 0.03625 | -0.0604 | 7.4041
1.5 | 0.3119 | 0.0383 | -0.0607 | 8.1436
2 | 0.3572 | 0.04051 | -0.0613 | 8.8176
2.5 | 0.4085 | 0.04283 | -0.0626 | 9.5377
3 | 0.444 | 0.0453 | -0.062 | 9.8013
3.5 | 0.477 | 0.04792 | -0.0613 | 9.9541
4 | 0.5238 | 0.05056 | -0.0619 | 10.36
4.5 | 0.5565 | 0.05348 | -0.0612 | 10.4058
5 | 0.5977 | 0.05634 | -0.0612 | 10.6088
5.5 | 0.6272 | 0.0596 | -0.0603 | 10.5235
6 | 0.676 | 0.06236 | -0.0605 | 10.8403
6.5 | 0.708 | 0.0656 | -0.0596 | 10.7927
7 | 0.7338 | 0.06921 | -0.0585 | 10.6025
7.5 | 0.7651 | 0.07263 | -0.0574 | 10.5342
8 | 0.7991 | 0.07583 | -0.0563 | 10.538
8.5 | 0.8373 | 0.0786 | -0.0548 | 10.6527
9 | 0.8935 | 0.07934 | -0.0524 | 11.2617
9.5 | 0.8995 | 0.08456 | -0.051 | 10.6374
10 | 0.9275 | 0.08737 | -0.0487 | 10.6158
10.5 | 1.2394 | 0.04234 | -0.0241 | 29.2726
11 | 1.2406 | 0.04709 | -0.019 | 26.3453
11.5 | 1.2556 | 0.05291 | -0.0158 | 23.7309
12 | 1.2809 | 0.05961 | -0.0137 | 21.488
12.5 | 1.2846 | 0.06693 | -0.0117 | 19.1932
13 | 1.2493 | 0.07624 | -0.0109 | 16.3864
13.5 | 1.1998 | 0.08808 | -0.0133 | 13.6217
14 | 1.1425 | 0.10321 | -0.0196 | 11.0697
15.5 | 0.9022 | 0.1983 | -0.0817 | 4.5497
16 | 0.9177 | 0.20671 | -0.0844 | 4.4396
16.5 | 0.9189 | 0.21296 | -0.0893 | 4.3149
17 | 0.9331 | 0.22043 | -0.0925 | 4.2331
17.5 | 0.9468 | 0.22815 | -0.0962 | 4.1499

## 3. Re 50k Mach 0.10 (1)
BIGFOIL.COM POLAR EXPORT
NACA63-611 a=0.0
NACA63-611 a=0.0 |  |  |  | Cl Max: | 1.205 | at alpha= | 8.5 | deg
JavaFoil+Calcfoil stall+Eppler ext transition |  |  |  | L/D Max: | 37.582 | at alpha= | 7 | deg
Re: | 50000 |  |  | Cd Min: | 0.018 | at alpha= | 0.5 | deg
Mach: | 0.1 |  |  | Cl=0 at alpha= | -2.8958 | deg
|  |  |  | @ Cl=0.1, Cd= | 0.038223
|  |  |  | @ Cl=0.4, Cd= | 0.018062
|  |  |  | @ Cl=0.6, Cd= | 0.019687
alpha (deg) | Cl | Cd | Cm | Cl/Cd
-15.5 | -0.315 | 0.35914 | -0.012 | -0.877
-15 | -0.33 | 0.32544 | -0.013 | -1.013
-14.5 | -0.344 | 0.3008 | -0.013 | -1.145
-14 | -0.359 | 0.27752 | -0.012 | -1.292
-13.5 | -0.372 | 0.27108 | -0.012 | -1.373
-13 | -0.385 | 0.24804 | -0.012 | -1.551
-12.5 | -0.396 | 0.2015 | -0.012 | -1.966
-12 | -0.406 | 0.18194 | -0.012 | -2.23
-11.5 | -0.413 | 0.17774 | -0.012 | -2.325
-11 | -0.418 | 0.16148 | -0.012 | -2.591
-10.5 | -0.42 | 0.14495 | -0.012 | -2.901
-10 | -0.419 | 0.12179 | -0.012 | -3.443
-9.5 | -0.414 | 0.11159 | -0.012 | -3.714
-9 | -0.406 | 0.10068 | -0.012 | -4.028
-8.5 | -0.392 | 0.09096 | -0.012 | -4.315
-8 | -0.375 | 0.08317 | -0.013 | -4.509
-7.5 | -0.353 | 0.07582 | -0.013 | -4.66
-7 | -0.327 | 0.07018 | -0.013 | -4.666
-6.5 | -0.297 | 0.06613 | -0.013 | -4.499
-6 | -0.264 | 0.06119 | -0.013 | -4.314
-5.5 | -0.227 | 0.05551 | -0.015 | -4.093
-5 | -0.188 | 0.05114 | -0.015 | -3.668
-4.5 | -0.146 | 0.04841 | -0.016 | -3.007
-4 | -0.102 | 0.04556 | -0.016 | -2.229
-3.5 | -0.056 | 0.04339 | -0.017 | -1.293
-3 | -0.01 | 0.04161 | -0.017 | -0.229
-2.5 | 0.038 | 0.03974 | -0.018 | 0.952
-2 | 0.086 | 0.0385 | -0.019 | 2.224
-1.5 | 0.134 | 0.03755 | -0.019 | 3.56
-1 | 0.182 | 0.0368 | -0.019 | 4.941
-0.5 | 0.23 | 0.03624 | -0.021 | 6.358
0 | 0.332 | 0.01839 | -0.043 | 18.054
0.5 | 0.388 | 0.018 | -0.044 | 21.557
1 | 0.444 | 0.01829 | -0.044 | 24.255
1.5 | 0.499 | 0.01871 | -0.044 | 26.657
2 | 0.553 | 0.0192 | -0.044 | 28.812
2.5 | 0.608 | 0.01977 | -0.044 | 30.764
3 | 0.662 | 0.02041 | -0.045 | 32.449
3.5 | 0.716 | 0.02115 | -0.045 | 33.848
4 | 0.769 | 0.02178 | -0.045 | 35.313
4.5 | 0.822 | 0.02268 | -0.045 | 36.224
5 | 0.874 | 0.02361 | -0.046 | 37.036
5.5 | 0.925 | 0.02522 | -0.046 | 36.688
6 | 0.976 | 0.02633 | -0.046 | 37.085
6.5 | 1.026 | 0.02744 | -0.047 | 37.395
7 | 1.077 | 0.02865 | -0.047 | 37.582
7.5 | 1.122 | 0.03025 | -0.048 | 37.098
8 | 1.172 | 0.03266 | -0.048 | 35.876
8.5 | 1.205 | 0.03464 | -0.049 | 34.777
9 | 1.053 | 0.06701 | -0.022 | 15.719
9.5 | 1.072 | 0.07217 | -0.021 | 14.848
10 | 1.084 | 0.07855 | -0.019 | 13.796
10.5 | 1.09 | 0.08524 | -0.019 | 12.791
11 | 1.09 | 0.09201 | -0.016 | 11.843
11.5 | 1.083 | 0.09763 | -0.015 | 11.094
12 | 1.07 | 0.10855 | -0.015 | 9.857
12.5 | 1.051 | 0.11905 | -0.014 | 8.825
13 | 1.026 | 0.12467 | -0.011 | 8.227
13.5 | 0.996 | 0.13917 | -0.009 | 7.155

## 4. Re 50k Mach 0.10 (2)
BIGFOIL.COM POLAR EXPORT
NACA63-611 a=0.0
NACA63-611 a=0.0 |  |  |  | Cl Max: | 1.2746 | at alpha= | 12 | deg
XFOIL ncrit=9 |  |  |  | L/D Max: | 25.6583 | at alpha= | 11 | deg
Re: | 50000 |  |  | Cd Min: | 0.25013 | at alpha= | -19 | deg
Mach: | 0.1 |  |  | Cl=0 at alpha= | -1.5059 | deg
|  |  |  | @ Cl=0.1, Cd= | 0.032386
|  |  |  | @ Cl=0.4, Cd= | 0.042589
|  |  |  | @ Cl=0.6, Cd= | 0.055918
alpha (deg) | Cl | Cd | Cm | Cl/Cd
-20 | -0.6718 | 0.24764 | 0.0525 | -2.7128
-19.5 | -0.659 | 0.24681 | 0.0465 | -2.6701
-19 | -0.6541 | 0.25013 | 0.0403 | -2.615
-18.5 | -0.6167 | 0.22839 | 0.0398 | -2.7002
-18 | -0.5973 | 0.22166 | 0.0362 | -2.6947
-17.5 | -0.5801 | 0.21629 | 0.0318 | -2.682
-17 | -0.5709 | 0.21517 | 0.026 | -2.6533
-16.5 | -0.5714 | 0.21726 | 0.0199 | -2.63
-16 | -0.5266 | 0.19641 | 0.0203 | -2.6811
-15.5 | -0.5093 | 0.19021 | 0.0166 | -2.6776
-15 | -0.5025 | 0.18776 | 0.0113 | -2.6763
-14.5 | -0.4845 | 0.17928 | 0.0079 | -2.7025
-14 | -0.4609 | 0.17049 | 0.006 | -2.7034
-13.5 | -0.4579 | 0.1676 | 0.0009 | -2.7321
-13 | -0.4331 | 0.15748 | -0.0008 | -2.7502
-12.5 | -0.4264 | 0.15284 | -0.0048 | -2.7898
-12 | -0.4083 | 0.14453 | -0.0072 | -2.825
-11.5 | -0.401 | 0.13928 | -0.0109 | -2.8791
-11 | -0.3814 | 0.13092 | -0.0127 | -2.9132
-10.5 | -0.3937 | 0.12843 | -0.0189 | -3.0655
-10 | -0.3699 | 0.11963 | -0.0198 | -3.092
-9.5 | -0.3572 | 0.11264 | -0.0218 | -3.1712
-9 | -0.3544 | 0.10709 | -0.0248 | -3.3094
-8.5 | -0.3308 | 0.09935 | -0.0243 | -3.3296
-8 | -0.3213 | 0.09345 | -0.0247 | -3.4382
-7.5 | -0.322 | 0.08883 | -0.023 | -3.6249
-7 | -0.3658 | 0.08808 | -0.0148 | -4.153
-6.5 | -0.4127 | 0.08727 | -0.0062 | -4.729
-6 | -0.4267 | 0.08402 | 0.0021 | -5.0786
-5.5 | -0.4506 | 0.0817 | 0.0106 | -5.5153
-5 | -0.3955 | 0.07735 | 0.0253 | -5.1131
-4 | -0.1914 | 0.05958 | 0.0178 | -3.2125
-3 | -0.218 | 0.0424 | -0.0493 | -5.1415
-2.5 | -0.1401 | 0.03883 | -0.0532 | -3.608
-2 | -0.0671 | 0.03642 | -0.0561 | -1.8424
-1.5 | 0.0008 | 0.03478 | -0.058 | 0.023002
-1 | 0.0608 | 0.03406 | -0.0589 | 1.7851
-0.5 | 0.1313 | 0.03105 | -0.0599 | 4.2287
0 | 0.1777 | 0.03269 | -0.0597 | 5.4359
0.5 | 0.2224 | 0.03448 | -0.06 | 6.4501
1 | 0.2675 | 0.03641 | -0.0604 | 7.3469
1.5 | 0.313 | 0.03848 | -0.061 | 8.1341
2 | 0.3611 | 0.0407 | -0.0619 | 8.8722
2.5 | 0.4097 | 0.04306 | -0.0627 | 9.5146
3 | 0.4398 | 0.04554 | -0.0616 | 9.6574
3.5 | 0.4776 | 0.04815 | -0.0613 | 9.919
4 | 0.5353 | 0.05073 | -0.0629 | 10.5519
4.5 | 0.5537 | 0.05381 | -0.0609 | 10.2899
5 | 0.6108 | 0.05641 | -0.062 | 10.8279
5.5 | 0.6262 | 0.05996 | -0.0602 | 10.4436
6 | 0.6671 | 0.06302 | -0.06 | 10.5855
6.5 | 0.717 | 0.06569 | -0.0599 | 10.9149
7 | 0.7446 | 0.06914 | -0.0587 | 10.7695
7.5 | 0.7728 | 0.07268 | -0.0575 | 10.6329
8 | 0.8092 | 0.07569 | -0.0562 | 10.691
8.5 | 0.8598 | 0.07742 | -0.0544 | 11.1057
9 | 0.8724 | 0.08199 | -0.0529 | 10.6403
9.5 | 0.8883 | 0.08644 | -0.0514 | 10.2765
10 | 0.9624 | 0.08342 | -0.0464 | 11.5368
10.5 | 0.9563 | 0.09025 | -0.0457 | 10.5961
11 | 1.2375 | 0.04823 | -0.018 | 25.6583
11.5 | 1.2537 | 0.05408 | -0.015 | 23.1823
12 | 1.2746 | 0.06099 | -0.0129 | 20.8985
13 | 1.2371 | 0.0782 | -0.0109 | 15.8197
13.5 | 1.1873 | 0.09053 | -0.0141 | 13.115
14 | 1.1348 | 0.10574 | -0.0205 | 10.732
15 | 0.9306 | 0.1798 | -0.0679 | 5.1758
15.5 | 0.904 | 0.19909 | -0.0822 | 4.5407
16 | 0.9192 | 0.20744 | -0.0851 | 4.4312
16.5 | 0.9209 | 0.21374 | -0.0899 | 4.3085
17 | 0.9353 | 0.22124 | -0.0933 | 4.2275

## 5. Re 50k Mach 0.25 (1)
BIGFOIL.COM POLAR EXPORT
NACA63-611 a=0.0
NACA63-611 a=0.0 |  |  |  | Cl Max: | 1.192 | at alpha= | 8 | deg
JavaFoil+Calcfoil stall+Eppler ext transition |  |  |  | L/D Max: | 36.737 | at alpha= | 6.5 | deg
Re: | 50000 |  |  | Cd Min: | 0.01386 | at alpha= | 0 | deg
Mach: | 0.25 |  |  | Cl=0 at alpha= | -2.898 | deg
|  |  |  | @ Cl=0.1, Cd= | 0.038525
|  |  |  | @ Cl=0.4, Cd= | 0.019056
|  |  |  | @ Cl=0.6, Cd= | 0.020033
alpha (deg) | Cl | Cd | Cm | Cl/Cd
-13.5 | -0.061 | 0.29214 | -0.014 | -0.21
-13 | -0.058 | 0.24019 | -0.014 | -0.243
-12.5 | -0.119 | 0.23546 | -0.014 | -0.505
-12 | -0.177 | 0.20568 | -0.014 | -0.86
-11.5 | -0.22 | 0.32331 | -0.013 | -0.681
-11 | -0.256 | 0.29783 | -0.013 | -0.86
-10.5 | -0.287 | 0.23471 | -0.013 | -1.221
-10 | -0.311 | 0.18171 | -0.013 | -1.713
-9.5 | -0.329 | 0.15277 | -0.013 | -2.157
-9 | -0.341 | 0.12846 | -0.013 | -2.654
-8.5 | -0.345 | 0.11345 | -0.013 | -3.043
-8 | -0.342 | 0.09977 | -0.013 | -3.43
-7.5 | -0.332 | 0.09075 | -0.012 | -3.657
-7 | -0.315 | 0.08254 | -0.012 | -3.814
-6.5 | -0.291 | 0.07312 | -0.013 | -3.984
-6 | -0.262 | 0.06547 | -0.013 | -4.003
-5.5 | -0.228 | 0.05897 | -0.014 | -3.864
-5 | -0.19 | 0.05331 | -0.015 | -3.557
-4.5 | -0.148 | 0.04966 | -0.016 | -2.98
-4 | -0.104 | 0.04668 | -0.016 | -2.221
-3.5 | -0.057 | 0.04409 | -0.017 | -1.302
-3 | -0.01 | 0.04167 | -0.018 | -0.234
-2.5 | 0.039 | 0.04001 | -0.018 | 0.971
-2 | 0.088 | 0.03877 | -0.019 | 2.267
-1.5 | 0.137 | 0.03777 | -0.02 | 3.634
-1 | 0.187 | 0.037 | -0.02 | 5.049
-0.5 | 0.237 | 0.03653 | -0.021 | 6.478
0 | 0.34 | 0.01386 | -0.022 | 24.538
0.5 | 0.398 | 0.01907 | -0.045 | 20.85
1 | 0.454 | 0.01869 | -0.045 | 24.317
1.5 | 0.511 | 0.01913 | -0.045 | 26.721
2 | 0.567 | 0.01965 | -0.045 | 28.858
2.5 | 0.623 | 0.0203 | -0.046 | 30.687
3 | 0.678 | 0.021 | -0.046 | 32.291
3.5 | 0.733 | 0.02179 | -0.046 | 33.644
4 | 0.788 | 0.02246 | -0.046 | 35.083
4.5 | 0.842 | 0.02345 | -0.046 | 35.901
5 | 0.896 | 0.02445 | -0.047 | 36.634
5.5 | 0.948 | 0.02616 | -0.047 | 36.217
6 | 1 | 0.02738 | -0.047 | 36.51
6.5 | 1.051 | 0.0286 | -0.048 | 36.737
7 | 1.101 | 0.02998 | -0.048 | 36.718
7.5 | 1.145 | 0.03184 | -0.049 | 35.974
8 | 1.192 | 0.03467 | -0.05 | 34.373
8.5 | 1.048 | 0.06426 | -0.024 | 16.316
9 | 1.066 | 0.06954 | -0.022 | 15.332
9.5 | 1.077 | 0.0747 | -0.02 | 14.413
10 | 1.079 | 0.08161 | -0.019 | 13.217
10.5 | 1.07 | 0.09054 | -0.016 | 11.823
11 | 1.052 | 0.09958 | -0.014 | 10.562
11.5 | 1.022 | 0.11006 | -0.014 | 9.289
12 | 0.981 | 0.12018 | -0.01 | 8.166
12.5 | 0.93 | 0.13555 |  | 6.86
13 | 0.868 | 0.16 |  | 5.427

## 6. Re 50k Mach 0.25 (2)
BIGFOIL.COM POLAR EXPORT
NACA63-611 a=0.0
NACA63-611 a=0.0 |  |  |  | Cl Max: | 1.2236 | at alpha= | 11.5 | deg
XFOIL ncrit=9 |  |  |  | L/D Max: | 19.8475 | at alpha= | 11.5 | deg
Re: | 50000 |  |  | Cd Min: | 0.17017 | at alpha= | 14.5 | deg
Mach: | 0.25 |  |  | Cl=0 at alpha= | -99 | deg
|  |  |  | @ Cl=0.1, Cd= | 0.03349
|  |  |  | @ Cl=0.4, Cd= | 0.044364
|  |  |  | @ Cl=0.6, Cd= | 0.059222
alpha (deg) | Cl | Cd | Cm | Cl/Cd
0 | 0.1766 | 0.03349 | -0.0608 | 5.2732
0.5 | 0.2297 | 0.0354 | -0.062 | 6.4887
1 | 0.2768 | 0.03741 | -0.0625 | 7.3991
1.5 | 0.3141 | 0.0395 | -0.0617 | 7.9519
2 | 0.3537 | 0.04178 | -0.0614 | 8.4658
2.5 | 0.3965 | 0.0442 | -0.0615 | 8.9706
3 | 0.4506 | 0.04674 | -0.0629 | 9.6406
3.5 | 0.4795 | 0.04949 | -0.0616 | 9.6888
4 | 0.5162 | 0.05236 | -0.0612 | 9.8587
4.5 | 0.5608 | 0.05528 | -0.0614 | 10.1447
5 | 0.592 | 0.05848 | -0.0606 | 10.1231
5.5 | 0.6276 | 0.06178 | -0.0601 | 10.1586
6 | 0.6776 | 0.06476 | -0.0602 | 10.4632
6.5 | 0.7007 | 0.06852 | -0.059 | 10.2262
7 | 0.728 | 0.07233 | -0.0581 | 10.065
7.5 | 0.758 | 0.07613 | -0.0571 | 9.9567
8 | 0.7893 | 0.07986 | -0.056 | 9.8835
8.5 | 0.8231 | 0.08341 | -0.0548 | 9.8681
9 | 0.8717 | 0.08553 | -0.0526 | 10.1917
9.5 | 0.8809 | 0.09093 | -0.0516 | 9.6877
10 | 0.8934 | 0.09627 | -0.0507 | 9.2801
10.5 | 1.0562 | 0.07623 | -0.0342 | 13.8554
11 | 0.9728 | 0.09794 | -0.0426 | 9.9326
11.5 | 1.2236 | 0.06165 | -0.0121 | 19.8475
12 | 1.2107 | 0.07015 | -0.0114 | 17.2587
12.5 | 1.1646 | 0.08241 | -0.0145 | 14.1318
13 | 1.1033 | 0.09931 | -0.0221 | 11.1097
14 | 0.9281 | 0.16023 | -0.0606 | 5.7923
14.5 | 0.9382 | 0.17017 | -0.0637 | 5.5133

## 7. Re 50k Mach 0.50 (1)
BIGFOIL.COM POLAR EXPORT
NACA63-611 a=0.0
NACA63-611 a=0.0 |  |  |  | Cl Max: | 1.229 | at alpha= | 7.5 | deg
JavaFoil+Calcfoil stall+Eppler ext transition |  |  |  | L/D Max: | 34.583 | at alpha= | 5 | deg
Re: | 50000 |  |  | Cd Min: | 0.01551 | at alpha= | 0 | deg
Mach: | 0.5 |  |  | Cl=0 at alpha= | -2.8981 | deg
|  |  |  | @ Cl=0.1, Cd= | 0.040314
|  |  |  | @ Cl=0.4, Cd= | 0.017502
|  |  |  | @ Cl=0.6, Cd= | 0.021635
alpha (deg) | Cl | Cd | Cm | Cl/Cd
-20 | -0.952 | 0.40713 | -0.022 | -2.338
-19.5 | -0.924 | 0.38831 | -0.022 | -2.38
-19 | -0.897 | 0.3826 | -0.023 | -2.343
-18.5 | -0.869 | 0.37703 | -0.023 | -2.305
-18 | -0.839 | 0.36499 | -0.021 | -2.299
-17.5 | -0.811 | 0.36498 | -0.021 | -2.222
-17 | -0.783 | 0.36256 | -0.021 | -2.161
-16.5 | -0.756 | 0.3584 | -0.021 | -2.109
-16 | -0.728 | 0.35441 | -0.021 | -2.054
-15.5 | -0.7 | 0.35345 | -0.022 | -1.981
-15 | -0.673 | 0.3497 | -0.022 | -1.923
-14.5 | -0.643 | 0.31776 | -0.02 | -2.024
-14 | -0.615 | 0.29637 | -0.02 | -2.076
-13.5 | -0.588 | 0.47039 | -0.02 | -1.249
-13 | -0.56 | 0.27007 | -0.021 | -2.073
-12.5 | -0.532 | 0.26537 | -0.021 | -2.005
-12 | -0.504 | 0.28186 | -0.021 | -1.789
-11.5 | -0.476 | 0.25699 | -0.021 | -1.854
-11 | -0.449 | 0.23501 | -0.021 | -1.909
-10.5 | -0.42 | 0.24715 | -0.019 | -1.699
-10 | -0.392 | 0.22726 | -0.019 | -1.726
-9.5 | -0.364 | 0.21643 | -0.019 | -1.684
-9 | -0.337 | 0.22229 | -0.019 | -1.515
-8.5 | -0.309 | 0.21005 | -0.02 | -1.471
-8 | -0.281 | 0.20698 | -0.02 | -1.359
-7.5 | -0.253 | 0.19041 | -0.017 | -1.33
-7 | -0.226 | 0.18619 | -0.018 | -1.211
-6.5 | -0.198 | 0.17483 | -0.017 | -1.132
-6 | -0.17 | 0.17074 | -0.017 | -0.998
-5.5 | -0.143 | 0.15117 | -0.014 | -0.944
-5 | -0.115 | 0.15868 | -0.015 | -0.726
-4.5 | -0.14 | 0.06768 | -0.014 | -2.067
-4 | -0.108 | 0.0555 | -0.016 | -1.944
-3.5 | -0.062 | 0.04959 | -0.017 | -1.25
-3 | -0.011 | 0.04551 | -0.018 | -0.236
-2.5 | 0.043 | 0.04214 | -0.019 | 1.021
-2 | 0.098 | 0.04036 | -0.02 | 2.422
-1.5 | 0.153 | 0.0391 | -0.021 | 3.913
-1 | 0.209 | 0.03822 | -0.022 | 5.456
-0.5 | 0.264 | 0.03771 | -0.022 | 7.004
0 | 0.376 | 0.01551 | -0.024 | 24.237
0.5 | 0.439 | 0.02074 | -0.049 | 21.186
1 | 0.502 | 0.02055 | -0.05 | 24.423
1.5 | 0.564 | 0.0212 | -0.05 | 26.617
2 | 0.626 | 0.02195 | -0.05 | 28.543
2.5 | 0.687 | 0.02281 | -0.05 | 30.127
3 | 0.749 | 0.0237 | -0.05 | 31.593
3.5 | 0.809 | 0.02482 | -0.051 | 32.594
4 | 0.869 | 0.02579 | -0.051 | 33.699
4.5 | 0.928 | 0.0272 | -0.051 | 34.125
5 | 0.988 | 0.02856 | -0.052 | 34.583
5.5 | 1.045 | 0.0307 | -0.052 | 34.031
6 | 1.102 | 0.03246 | -0.052 | 33.94
6.5 | 1.151 | 0.03476 | -0.053 | 33.114
7 | 1.204 | 0.03844 | -0.054 | 31.317
7.5 | 1.229 | 0.04189 | -0.054 | 29.342
8 | 1.07 | 0.0689 | -0.023 | 15.531
8.5 | 1.04 | 0.0807 | -0.02 | 12.891
9 | 0.633 | 0.11481 |  | 5.513
9.5 | 0.659 | 0.17556 | -0.016 | 3.753
10 | 0.685 | 0.20994 | -0.02 | 3.262
10.5 | 0.71 | 0.20627 | -0.021 | 3.445
11 | 0.737 | 0.23888 | -0.024 | 3.084
11.5 | 0.762 | 0.23926 | -0.025 | 3.185
12 | 0.789 | 0.27373 | -0.028 | 2.882
12.5 | 0.814 | 0.27895 | -0.028 | 2.918

## 8. Re 50k Mach 0.50 (2)
BIGFOIL.COM POLAR EXPORT
NACA63-611 a=0.0
NACA63-611 a=0.0 |  |  |  | Cl Max: | 1.1483 | at alpha= | 20 | deg
XFOIL ncrit=9 |  |  |  | L/D Max: | 9.1164 | at alpha= | 5.5 | deg
Re: | 50000 |  |  | Cd Min: | 0.30329 | at alpha= | 20 | deg
Mach: | 0.5 |  |  | Cl=0 at alpha= | -1.2358 | deg
|  |  |  | @ Cl=0.1, Cd= | 0.039936
|  |  |  | @ Cl=0.4, Cd= | 0.04924
|  |  |  | @ Cl=0.6, Cd= | 0.066916
alpha (deg) | Cl | Cd | Cm | Cl/Cd
-20 | -0.7394 | 0.27172 | 0.065 | -2.7212
-19.5 | -0.7151 | 0.26404 | 0.0596 | -2.7083
-19 | -0.6937 | 0.25908 | 0.0535 | -2.6776
-18.5 | -0.6791 | 0.26038 | 0.0459 | -2.6081
-18 | -0.645 | 0.24223 | 0.0431 | -2.6628
-17.5 | -0.6191 | 0.23329 | 0.0386 | -2.6538
-17 | -0.5961 | 0.22646 | 0.0334 | -2.6323
-16.5 | -0.5814 | 0.22498 | 0.0265 | -2.5842
-16 | -0.5511 | 0.21191 | 0.0231 | -2.6006
-15.5 | -0.5248 | 0.20314 | 0.019 | -2.5834
-15 | -0.5085 | 0.199 | 0.0133 | -2.5553
-14.5 | -0.4824 | 0.18915 | 0.0094 | -2.5504
-14 | -0.4601 | 0.18192 | 0.0052 | -2.5291
-13.5 | -0.4425 | 0.17539 | 0.0005 | -2.5229
-13 | -0.4184 | 0.16726 | -0.003 | -2.5015
-12.5 | -0.4013 | 0.1604 | -0.0072 | -2.5019
-12 | -0.3847 | 0.15426 | -0.0111 | -2.4938
-11.5 | -0.3591 | 0.14521 | -0.014 | -2.473
-11 | -0.3449 | 0.13871 | -0.0177 | -2.4865
-10.5 | -0.3322 | 0.13254 | -0.0214 | -2.5064
-10 | -0.3091 | 0.12466 | -0.0235 | -2.4795
-9.5 | -0.3004 | 0.11928 | -0.0264 | -2.5184
-9 | -0.2782 | 0.11163 | -0.0278 | -2.4922
-8.5 | -0.269 | 0.106 | -0.029 | -2.5377
-8 | -0.2648 | 0.10123 | -0.0272 | -2.6158
-7.5 | -0.2887 | 0.09954 | -0.0202 | -2.9003
-7 | -0.3083 | 0.09744 | -0.0121 | -3.164
-6.5 | -0.3276 | 0.09534 | -0.0039 | -3.4361
-6 | -0.3274 | 0.09175 | 0.0047 | -3.5684
-5.5 | -0.3122 | 0.08764 | 0.0134 | -3.5623
-5 | -0.2282 | 0.07846 | 0.013 | -2.9085
-4 | -0.2831 | 0.07177 | 0.0015 | -3.9445
-3.5 | -0.3271 | 0.06021 | -0.0456 | -5.4327
-3 | -0.248 | 0.05223 | -0.0576 | -4.7482
-2.5 | -0.1778 | 0.04725 | -0.0626 | -3.763
-2 | -0.1064 | 0.04393 | -0.0653 | -2.422
-1.5 | -0.0362 | 0.04175 | -0.0667 | -0.86707
-1 | 0.0323 | 0.04042 | -0.0671 | 0.79911
-0.5 | 0.0969 | 0.03996 | -0.0668 | 2.4249
0 | 0.1572 | 0.03949 | -0.0674 | 3.9808
0.5 | 0.2164 | 0.03909 | -0.0648 | 5.5359
1 | 0.2564 | 0.04124 | -0.0634 | 6.2173
1.5 | 0.2979 | 0.04361 | -0.0625 | 6.831
2 | 0.3427 | 0.0462 | -0.0623 | 7.4177
2.5 | 0.398 | 0.04906 | -0.0632 | 8.1125
3 | 0.4303 | 0.05196 | -0.0619 | 8.2814
3.5 | 0.4702 | 0.05509 | -0.0615 | 8.5351
4 | 0.5138 | 0.05843 | -0.0614 | 8.7934
4.5 | 0.5467 | 0.06196 | -0.0607 | 8.8234
5 | 0.5843 | 0.06571 | -0.0603 | 8.8921
5.5 | 0.6335 | 0.06949 | -0.0605 | 9.1164
6 | 0.6492 | 0.07382 | -0.0592 | 8.7944
6.5 | 0.6807 | 0.07819 | -0.0587 | 8.7057
7 | 0.7134 | 0.0827 | -0.0582 | 8.6264
7.5 | 0.7454 | 0.08744 | -0.0577 | 8.5247
8 | 0.7746 | 0.09243 | -0.0571 | 8.3804
8.5 | 0.8007 | 0.09771 | -0.0566 | 8.1947
9 | 0.8238 | 0.10333 | -0.0562 | 7.9725
9.5 | 0.8452 | 0.10929 | -0.056 | 7.7336
10 | 0.8631 | 0.11567 | -0.0561 | 7.4617
10.5 | 0.8625 | 0.12358 | -0.0579 | 6.9793
11 | 0.8898 | 0.12964 | -0.0573 | 6.8636
11.5 | 0.8994 | 0.13723 | -0.0587 | 6.554
12 | 0.9104 | 0.14509 | -0.0604 | 6.2747
12.5 | 0.9093 | 0.15502 | -0.0648 | 5.8657
13 | 0.9288 | 0.16335 | -0.0667 | 5.686
13.5 | 0.9256 | 0.17447 | -0.0734 | 5.3052
14 | 0.9395 | 0.18449 | -0.0777 | 5.0924
14.5 | 0.9539 | 0.19593 | -0.083 | 4.8686
15 | 0.9524 | 0.21306 | -0.0952 | 4.4701
15.5 | 0.9629 | 0.22081 | -0.1009 | 4.3608
16 | 0.9826 | 0.22995 | -0.1054 | 4.2731
16.5 | 1.0084 | 0.24126 | -0.1089 | 4.1797
17 | 1.0324 | 0.25175 | -0.1129 | 4.1009
17.5 | 1.0469 | 0.25826 | -0.1185 | 4.0537
18 | 1.0635 | 0.26634 | -0.1244 | 3.993
18.5 | 1.0859 | 0.27611 | -0.1289 | 3.9329
19 | 1.1165 | 0.29016 | -0.132 | 3.8479
19.5 | 1.1267 | 0.29354 | -0.1395 | 3.8383
20 | 1.1483 | 0.30329 | -0.1446 | 3.7861

## 9. Re 100k Mach 0.00 (1)
BIGFOIL.COM POLAR EXPORT
NACA63-611 a=0.0
NACA63-611 a=0.0 |  |  |  | Cl Max: | 1.254 | at alpha= | 9.5 | deg
JavaFoil+Calcfoil stall+Eppler ext transition |  |  |  | L/D Max: | 54.86 | at alpha= | 6.5 | deg
Re: | 100000 |  |  | Cd Min: | 0.01279 | at alpha= | 0.5 | deg
Mach: | 0 |  |  | Cl=0 at alpha= | -2.9043 | deg
|  |  |  | @ Cl=0.1, Cd= | 0.034716
|  |  |  | @ Cl=0.4, Cd= | 0.0128
|  |  |  | @ Cl=0.6, Cd= | 0.013739
alpha (deg) | Cl | Cd | Cm | Cl/Cd
-16 | -0.344 | 0.22646 | -0.013 | -1.52
-15.5 | -0.357 | 0.20327 | -0.013 | -1.756
-15 | -0.37 | 0.20031 | -0.013 | -1.845
-14.5 | -0.382 | 0.2194 | -0.013 | -1.74
-14 | -0.394 | 0.20537 | -0.013 | -1.916
-13.5 | -0.404 | 0.19789 | -0.012 | -2.043
-13 | -0.414 | 0.18456 | -0.012 | -2.244
-12.5 | -0.423 | 0.16661 | -0.012 | -2.537
-12 | -0.429 | 0.14392 | -0.013 | -2.983
-11.5 | -0.434 | 0.1389 | -0.012 | -3.123
-11 | -0.436 | 0.12776 | -0.012 | -3.412
-10.5 | -0.435 | 0.11543 | -0.012 | -3.77
-10 | -0.431 | 0.10007 | -0.012 | -4.311
-9.5 | -0.424 | 0.09291 | -0.012 | -4.563
-9 | -0.413 | 0.08441 | -0.012 | -4.891
-8.5 | -0.398 | 0.07692 | -0.013 | -5.172
-8 | -0.379 | 0.07037 | -0.013 | -5.382
-7.5 | -0.356 | 0.06481 | -0.013 | -5.488
-7 | -0.329 | 0.05977 | -0.013 | -5.499
-6.5 | -0.298 | 0.05635 | -0.014 | -5.289
-6 | -0.264 | 0.0536 | -0.014 | -4.925
-5.5 | -0.227 | 0.04898 | -0.015 | -4.633
-5 | -0.187 | 0.04569 | -0.016 | -4.096
-4.5 | -0.145 | 0.04333 | -0.016 | -3.349
-4 | -0.101 | 0.04106 | -0.016 | -2.464
-3.5 | -0.056 | 0.03916 | -0.017 | -1.427
-3 | -0.009 | 0.03738 | -0.018 | -0.254
-2.5 | 0.038 | 0.03589 | -0.019 | 1.05
-2 | 0.085 | 0.03496 | -0.019 | 2.437
-1.5 | 0.133 | 0.03418 | -0.02 | 3.892
-1 | 0.181 | 0.03364 | -0.02 | 5.38
-0.5 | 0.23 | 0.03301 | -0.022 | 6.955
0 | 0.341 | 0.01413 | -0.045 | 24.117
0.5 | 0.398 | 0.01279 | -0.045 | 31.081
1 | 0.454 | 0.01306 | -0.045 | 34.79
1.5 | 0.51 | 0.01335 | -0.045 | 38.235
2 | 0.566 | 0.01352 | -0.046 | 41.894
2.5 | 0.622 | 0.01388 | -0.046 | 44.801
3 | 0.677 | 0.0143 | -0.046 | 47.356
3.5 | 0.731 | 0.01477 | -0.046 | 49.513
4 | 0.786 | 0.01531 | -0.046 | 51.336
4.5 | 0.84 | 0.0158 | -0.047 | 53.125
5 | 0.893 | 0.01648 | -0.047 | 54.174
5.5 | 0.945 | 0.01725 | -0.047 | 54.758
6 | 0.996 | 0.01851 | -0.048 | 53.819
6.5 | 1.045 | 0.01905 | -0.048 | 54.86
7 | 1.094 | 0.02067 | -0.048 | 52.93
7.5 | 1.138 | 0.02214 | -0.049 | 51.412
8 | 1.176 | 0.02703 | -0.049 | 43.514
8.5 | 1.21 | 0.02877 | -0.049 | 42.06
9 | 1.236 | 0.03071 | -0.049 | 40.245
9.5 | 1.254 | 0.03275 | -0.049 | 38.296
10 | 1.085 | 0.07131 | -0.022 | 15.213
10.5 | 1.092 | 0.07672 | -0.02 | 14.241
11 | 1.094 | 0.08327 | -0.018 | 13.139
11.5 | 1.09 | 0.08889 | -0.017 | 12.264
12 | 1.08 | 0.09587 | -0.017 | 11.268
12.5 | 1.065 | 0.10163 | -0.016 | 10.476
13 | 1.044 | 0.11256 | -0.015 | 9.274
13.5 | 1.018 | 0.11768 | -0.013 | 8.654
14 | 0.989 | 0.12996 | -0.013 | 7.611
14.5 | 0.956 | 0.14464 |  | 6.611

## 10. Re 100k Mach 0.00 (2)
BIGFOIL.COM POLAR EXPORT
NACA63-611 a=0.0
NACA63-611 a=0.0 |  |  |  | Cl Max: | 1.3173 | at alpha= | 13 | deg
XFOIL ncrit=9 |  |  |  | L/D Max: | 54.6714 | at alpha= | 8.5 | deg
Re: | 100000 |  |  | Cd Min: | 0.25111 | at alpha= | -20 | deg
Mach: | 0 |  |  | Cl=0 at alpha= | -3.5099 | deg
|  |  |  | @ Cl=0.1, Cd= | 0.024301
|  |  |  | @ Cl=0.4, Cd= | 0.018509
|  |  |  | @ Cl=0.6, Cd= | 0.021132
alpha (deg) | Cl | Cd | Cm | Cl/Cd
-20 | -0.6798 | 0.25111 | 0.0525 | -2.7072
-19.5 | -0.655 | 0.23863 | 0.0507 | -2.7448
-19 | -0.6363 | 0.23204 | 0.047 | -2.7422
-18.5 | -0.6174 | 0.22575 | 0.043 | -2.7349
-18 | -0.5991 | 0.21948 | 0.0388 | -2.7296
-17.5 | -0.5811 | 0.21351 | 0.0345 | -2.7217
-17 | -0.5667 | 0.20965 | 0.029 | -2.7031
-16.5 | -0.5589 | 0.20786 | 0.0231 | -2.6888
-15.5 | -0.5125 | 0.18708 | 0.0184 | -2.7395
-15 | -0.4942 | 0.18018 | 0.0154 | -2.7428
-14.5 | -0.4777 | 0.17366 | 0.0117 | -2.7508
-14 | -0.465 | 0.16825 | 0.0071 | -2.7637
-13.5 | -0.4636 | 0.16552 | 0.0007 | -2.8009
-13 | -0.4609 | 0.16138 | -0.0055 | -2.856
-12.5 | -0.4224 | 0.14646 | -0.0032 | -2.8841
-12 | -0.4057 | 0.1394 | -0.0058 | -2.9103
-11.5 | -0.3929 | 0.13273 | -0.0093 | -2.9601
-11 | -0.3878 | 0.12731 | -0.0149 | -3.0461
-10.5 | -0.3927 | 0.12323 | -0.0233 | -3.1867
-10 | -0.365 | 0.11205 | -0.0221 | -3.2575
-9.5 | -0.3468 | 0.10518 | -0.0238 | -3.2972
-9 | -0.3476 | 0.0997 | -0.0318 | -3.4865
-8.5 | -0.3654 | 0.09459 | -0.0439 | -3.863
-8 | -0.3847 | 0.08941 | -0.0381 | -4.3027
-7.5 | -0.3789 | 0.08519 | -0.0309 | -4.4477
-7 | -0.3336 | 0.07263 | -0.0599 | -4.5931
-6.5 | -0.2837 | 0.06515 | -0.0718 | -4.3546
-6 | -0.2357 | 0.05569 | -0.0772 | -4.2324
-5.5 | -0.1911 | 0.04929 | -0.08 | -3.8771
-5 | -0.1546 | 0.04435 | -0.0812 | -3.4859
-4 | -0.0987 | 0.03672 | -0.0743 | -2.6879
-3.5 | 0.002 | 0.02895 | -0.079 | 0.069085
-3 | 0.0564 | 0.02641 | -0.0768 | 2.1356
-2.5 | 0.1083 | 0.0239 | -0.0754 | 4.5314
-2 | 0.1589 | 0.02242 | -0.0736 | 7.0874
-1.5 | 0.2052 | 0.02135 | -0.0715 | 9.6112
-1 | 0.3285 | 0.01755 | -0.0786 | 18.7179
-0.5 | 0.3624 | 0.01798 | -0.0754 | 20.1557
0 | 0.3987 | 0.01849 | -0.0725 | 21.563
0.5 | 0.4385 | 0.01906 | -0.0701 | 23.0063
1 | 0.4815 | 0.01966 | -0.0682 | 24.4914
1.5 | 0.5273 | 0.02025 | -0.0666 | 26.0395
2 | 0.5747 | 0.02084 | -0.0653 | 27.5768
2.5 | 0.6233 | 0.0214 | -0.0641 | 29.1262
3 | 0.6728 | 0.02191 | -0.0629 | 30.7074
3.5 | 0.723 | 0.02237 | -0.0618 | 32.3201
4 | 0.774 | 0.02275 | -0.0607 | 34.022
4.5 | 0.8223 | 0.0234 | -0.0596 | 35.141
5 | 0.871 | 0.02396 | -0.0585 | 36.3523
5.5 | 0.9233 | 0.02405 | -0.0572 | 38.3909
6 | 0.9787 | 0.02374 | -0.0559 | 41.2258
6.5 | 1.0283 | 0.02388 | -0.0544 | 43.0611
7 | 1.0858 | 0.02317 | -0.053 | 46.8623
7.5 | 1.1363 | 0.02294 | -0.0512 | 49.5336
8 | 1.1815 | 0.02278 | -0.0489 | 51.8657
8.5 | 1.223 | 0.02237 | -0.0459 | 54.6714
9 | 1.2528 | 0.02305 | -0.0423 | 54.3514
9.5 | 1.266 | 0.0249 | -0.0372 | 50.8434
10 | 1.2516 | 0.02836 | -0.0302 | 44.1326
10.5 | 1.2265 | 0.03386 | -0.0248 | 36.2227
11 | 1.214 | 0.03956 | -0.0213 | 30.6876
11.5 | 1.2213 | 0.04429 | -0.0186 | 27.5751
12 | 1.2471 | 0.04831 | -0.016 | 25.8145
12.5 | 1.2819 | 0.05283 | -0.014 | 24.2646
13 | 1.3173 | 0.05886 | -0.0127 | 22.3802
13.5 | 1.3063 | 0.06582 | -0.0112 | 19.8466
14 | 1.2835 | 0.07409 | -0.0113 | 17.3235
14.5 | 1.2536 | 0.08396 | -0.0132 | 14.9309
15 | 1.2113 | 0.09637 | -0.0178 | 12.5693
15.5 | 1.1595 | 0.11223 | -0.0261 | 10.3315
16 | 1.1091 | 0.13088 | -0.0373 | 8.4742
16.5 | 0.9961 | 0.17795 | -0.0667 | 5.5976
17 | 0.9531 | 0.21168 | -0.0866 | 4.5026
17.5 | 0.9741 | 0.22088 | -0.0886 | 4.4101
18 | 0.9783 | 0.22776 | -0.0947 | 4.2953

## 11. Re 100k Mach 0.10 (1)
BIGFOIL.COM POLAR EXPORT
NACA63-611 a=0.0
NACA63-611 a=0.0 |  |  |  | Cl Max: | 1.255 | at alpha= | 9.5 | deg
JavaFoil+Calcfoil stall+Eppler ext transition |  |  |  | L/D Max: | 54.865 | at alpha= | 6 | deg
Re: | 100000 |  |  | Cd Min: | 0.01284 | at alpha= | 0.5 | deg
Mach: | 0.1 |  |  | Cl=0 at alpha= | -2.8958 | deg
|  |  |  | @ Cl=0.1, Cd= | 0.034725
|  |  |  | @ Cl=0.4, Cd= | 0.012845
|  |  |  | @ Cl=0.6, Cd= | 0.013785
alpha (deg) | Cl | Cd | Cm | Cl/Cd
-15.5 | -0.315 | 0.21108 | -0.013 | -1.493
-15 | -0.33 | 0.20863 | -0.013 | -1.581
-14.5 | -0.344 | 0.19161 | -0.013 | -1.798
-14 | -0.359 | 0.22374 | -0.013 | -1.603
-13.5 | -0.372 | 0.21528 | -0.012 | -1.729
-13 | -0.385 | 0.20104 | -0.012 | -1.914
-12.5 | -0.396 | 0.16417 | -0.013 | -2.413
-12 | -0.406 | 0.15342 | -0.013 | -2.645
-11.5 | -0.413 | 0.14572 | -0.012 | -2.836
-11 | -0.418 | 0.13472 | -0.012 | -3.105
-10.5 | -0.421 | 0.12119 | -0.012 | -3.47
-10 | -0.419 | 0.10456 | -0.013 | -4.011
-9.5 | -0.414 | 0.09425 | -0.012 | -4.397
-9 | -0.406 | 0.08542 | -0.013 | -4.748
-8.5 | -0.392 | 0.07788 | -0.013 | -5.04
-8 | -0.375 | 0.07167 | -0.013 | -5.233
-7.5 | -0.353 | 0.06579 | -0.013 | -5.371
-7 | -0.327 | 0.06053 | -0.013 | -5.409
-6.5 | -0.298 | 0.05818 | -0.013 | -5.113
-6 | -0.264 | 0.05365 | -0.014 | -4.921
-5.5 | -0.227 | 0.0494 | -0.015 | -4.6
-5 | -0.188 | 0.04601 | -0.016 | -4.078
-4.5 | -0.146 | 0.04309 | -0.016 | -3.378
-4 | -0.102 | 0.04131 | -0.017 | -2.459
-3.5 | -0.056 | 0.03933 | -0.017 | -1.427
-3 | -0.01 | 0.03749 | -0.018 | -0.254
-2.5 | 0.038 | 0.03597 | -0.019 | 1.052
-2 | 0.086 | 0.03495 | -0.019 | 2.45
-1.5 | 0.134 | 0.03418 | -0.02 | 3.91
-1 | 0.182 | 0.03366 | -0.02 | 5.404
-0.5 | 0.231 | 0.03312 | -0.022 | 6.965
0 | 0.342 | 0.01414 | -0.045 | 24.197
0.5 | 0.399 | 0.01284 | -0.045 | 31.108
1 | 0.456 | 0.0131 | -0.045 | 34.817
1.5 | 0.513 | 0.0134 | -0.046 | 38.25
2 | 0.569 | 0.01358 | -0.046 | 41.88
2.5 | 0.625 | 0.01395 | -0.046 | 44.791
3 | 0.68 | 0.01437 | -0.046 | 47.312
3.5 | 0.735 | 0.01485 | -0.046 | 49.475
4 | 0.789 | 0.0154 | -0.047 | 51.235
4.5 | 0.843 | 0.01591 | -0.047 | 53.008
5 | 0.897 | 0.01659 | -0.047 | 54.05
5.5 | 0.949 | 0.01737 | -0.047 | 54.61
6 | 1 | 0.01823 | -0.048 | 54.865
6.5 | 1.05 | 0.01922 | -0.048 | 54.62
7 | 1.098 | 0.02087 | -0.048 | 52.623
7.5 | 1.143 | 0.02238 | -0.049 | 51.046
8 | 1.18 | 0.02732 | -0.049 | 43.188
8.5 | 1.213 | 0.0291 | -0.049 | 41.698
9 | 1.238 | 0.03107 | -0.049 | 39.846
9.5 | 1.255 | 0.03327 | -0.049 | 37.733
10 | 1.085 | 0.07184 | -0.021 | 15.1
10.5 | 1.091 | 0.07718 | -0.02 | 14.135
11 | 1.09 | 0.08364 | -0.018 | 13.036
11.5 | 1.084 | 0.08933 | -0.018 | 12.131
12 | 1.07 | 0.09578 | -0.016 | 11.173
12.5 | 1.051 | 0.1024 | -0.015 | 10.262
13 | 1.026 | 0.11258 | -0.014 | 9.112
13.5 | 0.996 | 0.12252 | -0.013 | 8.129
14 | 0.962 | 0.13535 |  | 7.105
14.5 | 0.924 | 0.14805 |  | 6.242

## 12. Re 100k Mach 0.10 (2)
BIGFOIL.COM POLAR EXPORT
NACA63-611 a=0.0
NACA63-611 a=0.0 |  |  |  | Cl Max: | 1.3111 | at alpha= | 13 | deg
XFOIL ncrit=9 |  |  |  | L/D Max: | 54.2156 | at alpha= | 8.5 | deg
Re: | 100000 |  |  | Cd Min: | 0.24924 | at alpha= | -20 | deg
Mach: | 0.1 |  |  | Cl=0 at alpha= | -3.5055 | deg
|  |  |  | @ Cl=0.1, Cd= | 0.02448
|  |  |  | @ Cl=0.4, Cd= | 0.018765
|  |  |  | @ Cl=0.6, Cd= | 0.021135
alpha (deg) | Cl | Cd | Cm | Cl/Cd
-20 | -0.679 | 0.24924 | 0.0537 | -2.7243
-19.5 | -0.6567 | 0.23919 | 0.0512 | -2.7455
-19 | -0.6379 | 0.23265 | 0.0474 | -2.7419
-18.5 | -0.6189 | 0.22633 | 0.0433 | -2.7345
-18 | -0.6004 | 0.22005 | 0.0391 | -2.7285
-17.5 | -0.5822 | 0.21414 | 0.0346 | -2.7188
-17 | -0.5685 | 0.2107 | 0.029 | -2.6981
-16.5 | -0.5609 | 0.209 | 0.0231 | -2.6837
-16 | -0.5399 | 0.19854 | 0.0199 | -2.7194
-15.5 | -0.5123 | 0.18739 | 0.0186 | -2.7339
-15 | -0.4941 | 0.18057 | 0.0155 | -2.7363
-14.5 | -0.4776 | 0.17408 | 0.0117 | -2.7436
-14 | -0.4657 | 0.16903 | 0.0068 | -2.7551
-13.5 | -0.4647 | 0.16641 | 0.0004 | -2.7925
-13 | -0.4613 | 0.16211 | -0.0058 | -2.8456
-12.5 | -0.4204 | 0.14669 | -0.003 | -2.8659
-12 | -0.4042 | 0.13972 | -0.0058 | -2.8929
-11.5 | -0.3916 | 0.13309 | -0.0095 | -2.9424
-11 | -0.3883 | 0.12808 | -0.0156 | -3.0317
-10.5 | -0.3927 | 0.12393 | -0.0238 | -3.1687
-10 | -0.3602 | 0.11221 | -0.0215 | -3.2101
-9.5 | -0.3446 | 0.10553 | -0.024 | -3.2654
-9 | -0.3482 | 0.10041 | -0.033 | -3.4678
-8.5 | -0.3662 | 0.09537 | -0.0447 | -3.8398
-8 | -0.411 | 0.09449 | -0.0387 | -4.3497
-7.5 | -0.3729 | 0.08556 | -0.0307 | -4.3583
-7 | -0.3292 | 0.07285 | -0.0583 | -4.5189
-6.5 | -0.2806 | 0.06455 | -0.0718 | -4.347
-6 | -0.2332 | 0.0559 | -0.0774 | -4.1717
-5.5 | -0.1915 | 0.05051 | -0.0817 | -3.7913
-5 | -0.1554 | 0.04484 | -0.0819 | -3.4657
-4.5 | -0.1281 | 0.04056 | -0.0788 | -3.1583
-4 | -0.0995 | 0.03706 | -0.0743 | -2.6848
-3.5 | 0.0011 | 0.02925 | -0.0794 | 0.037607
-3 | 0.056 | 0.02676 | -0.0771 | 2.0927
-2.5 | 0.1081 | 0.02406 | -0.0757 | 4.4929
-2 | 0.1592 | 0.0226 | -0.0739 | 7.0442
-1.5 | 0.2057 | 0.02148 | -0.0718 | 9.5764
-1 | 0.3301 | 0.01764 | -0.0789 | 18.7132
-0.5 | 0.3634 | 0.01817 | -0.0759 | 20
0 | 0.399 | 0.01875 | -0.073 | 21.28
0.5 | 0.4387 | 0.01934 | -0.0705 | 22.6836
1 | 0.4823 | 0.01989 | -0.0685 | 24.2484
1.5 | 0.5294 | 0.02037 | -0.0668 | 25.9892
2 | 0.5777 | 0.02088 | -0.0654 | 27.6676
2.5 | 0.6266 | 0.02144 | -0.0642 | 29.2257
3 | 0.6765 | 0.02195 | -0.063 | 30.82
3.5 | 0.7243 | 0.02271 | -0.062 | 31.8934
4 | 0.7726 | 0.02341 | -0.0609 | 33.003
4.5 | 0.8225 | 0.02391 | -0.0597 | 34.3998
5 | 0.8743 | 0.02417 | -0.0585 | 36.1729
5.5 | 0.9283 | 0.02412 | -0.0572 | 38.4867
6 | 0.9853 | 0.02373 | -0.0559 | 41.5213
6.5 | 1.0333 | 0.02403 | -0.0543 | 43.0004
7 | 1.0863 | 0.02374 | -0.0526 | 45.7582
7.5 | 1.1384 | 0.02338 | -0.0508 | 48.6912
8 | 1.1883 | 0.02282 | -0.0486 | 52.0727
8.5 | 1.2269 | 0.02263 | -0.0453 | 54.2156
9 | 1.2553 | 0.0234 | -0.0413 | 53.6453
9.5 | 1.265 | 0.02543 | -0.0359 | 49.7444
10 | 1.2472 | 0.02916 | -0.0288 | 42.7709
10.5 | 1.2219 | 0.03491 | -0.0239 | 35.0014
11 | 1.2116 | 0.04057 | -0.0206 | 29.8644
11.5 | 1.2202 | 0.04529 | -0.0179 | 26.9419
12 | 1.2464 | 0.04939 | -0.0154 | 25.2359
12.5 | 1.2796 | 0.05415 | -0.0132 | 23.6307
13 | 1.3111 | 0.06045 | -0.0119 | 21.689
13.5 | 1.2966 | 0.0678 | -0.0108 | 19.1239
14 | 1.2698 | 0.07666 | -0.0114 | 16.564
14.5 | 1.2355 | 0.08733 | -0.0142 | 14.1475
15 | 1.1923 | 0.10043 | -0.0198 | 11.872
15.5 | 1.1442 | 0.11643 | -0.0285 | 9.8274
16 | 1.0995 | 0.13458 | -0.0394 | 8.1699
16.5 | 0.9781 | 0.18786 | -0.0724 | 5.2065
17 | 0.7704 | 0.19695 | -0.0685 | 3.9117
17.5 | 0.7418 | 0.20195 | -0.0762 | 3.6732
18 | 0.7592 | 0.21024 | -0.0776 | 3.6111

## 13. Re 100k Mach 0.25 (1)
BIGFOIL.COM POLAR EXPORT
NACA63-611 a=0.0
NACA63-611 a=0.0 |  |  |  | Cl Max: | 1.248 | at alpha= | 9 | deg
JavaFoil+Calcfoil stall+Eppler ext transition |  |  |  | L/D Max: | 53.655 | at alpha= | 5.5 | deg
Re: | 100000 |  |  | Cd Min: | 0.01336 | at alpha= | 1 | deg
Mach: | 0.25 |  |  | Cl=0 at alpha= | -2.898 | deg
|  |  |  | @ Cl=0.1, Cd= | 0.035019
|  |  |  | @ Cl=0.4, Cd= | 0.014502
|  |  |  | @ Cl=0.6, Cd= | 0.014043
alpha (deg) | Cl | Cd | Cm | Cl/Cd
-13.5 | -0.061 | 0.21775 | -0.014 | -0.282
-13 | -0.058 | 0.19191 | -0.014 | -0.305
-12.5 | -0.119 | 0.19063 | -0.014 | -0.624
-12 | -0.177 | 0.16122 | -0.014 | -1.098
-11.5 | -0.22 | 0.14966 | -0.014 | -1.471
-11 | -0.256 | 0.2275 | -0.013 | -1.126
-10.5 | -0.287 | 0.18554 | -0.013 | -1.545
-10 | -0.311 | 0.14616 | -0.013 | -2.13
-9.5 | -0.329 | 0.12506 | -0.013 | -2.635
-9 | -0.341 | 0.10695 | -0.013 | -3.188
-8.5 | -0.345 | 0.0934 | -0.013 | -3.696
-8 | -0.342 | 0.08139 | -0.013 | -4.205
-7.5 | -0.332 | 0.07684 | -0.012 | -4.32
-7 | -0.315 | 0.06875 | -0.013 | -4.579
-6.5 | -0.291 | 0.0611 | -0.013 | -4.768
-6 | -0.262 | 0.05708 | -0.014 | -4.592
-5.5 | -0.228 | 0.05231 | -0.014 | -4.357
-5 | -0.19 | 0.04751 | -0.016 | -3.992
-4.5 | -0.148 | 0.04439 | -0.016 | -3.334
-4 | -0.104 | 0.04175 | -0.017 | -2.484
-3.5 | -0.057 | 0.03973 | -0.018 | -1.445
-3 | -0.01 | 0.03781 | -0.019 | -0.258
-2.5 | 0.039 | 0.03619 | -0.019 | 1.073
-2 | 0.088 | 0.03521 | -0.02 | 2.497
-1.5 | 0.137 | 0.03443 | -0.02 | 3.988
-1 | 0.187 | 0.03392 | -0.021 | 5.508
-0.5 | 0.237 | 0.03327 | -0.022 | 7.12
0 | 0.35 | 0.01435 | -0.046 | 24.394
0.5 | 0.409 | 0.01453 | -0.046 | 28.132
1 | 0.467 | 0.01336 | -0.046 | 34.941
1.5 | 0.525 | 0.01369 | -0.047 | 38.341
2 | 0.582 | 0.01391 | -0.047 | 41.882
2.5 | 0.639 | 0.01433 | -0.047 | 44.627
3 | 0.696 | 0.01477 | -0.047 | 47.112
3.5 | 0.752 | 0.01533 | -0.048 | 49.073
4 | 0.808 | 0.01593 | -0.048 | 50.751
4.5 | 0.863 | 0.01648 | -0.048 | 52.372
5 | 0.918 | 0.01723 | -0.048 | 53.28
5.5 | 0.971 | 0.0181 | -0.049 | 53.655
6 | 1.023 | 0.01948 | -0.049 | 52.535
6.5 | 1.074 | 0.02018 | -0.049 | 53.213
7 | 1.122 | 0.02203 | -0.05 | 50.934
7.5 | 1.165 | 0.02379 | -0.05 | 48.972
8 | 1.2 | 0.029 | -0.05 | 41.386
8.5 | 1.23 | 0.03126 | -0.05 | 39.345
9 | 1.248 | 0.03341 | -0.05 | 37.348
9.5 | 1.078 | 0.06847 | -0.023 | 15.747
10 | 1.079 | 0.07474 | -0.021 | 14.441
10.5 | 1.071 | 0.08219 | -0.019 | 13.031
11 | 1.052 | 0.09048 | -0.016 | 11.628
11.5 | 1.023 | 0.09762 | -0.016 | 10.475
12 | 0.982 | 0.1055 | -0.013 | 9.304
12.5 | 0.93 | 0.11972 | -0.012 | 7.768
13 | 0.868 | 0.13838 |  | 6.275
13.5 | 0.798 | 0.14307 | -0.01 | 5.579
14 | 0.721 | 0.16206 | -0.012 | 4.446

## 14. Re 100k Mach 0.25 (2)
BIGFOIL.COM POLAR EXPORT
NACA63-611 a=0.0
NACA63-611 a=0.0 |  |  |  | Cl Max: | 1.2623 | at alpha= | 9 | deg
XFOIL ncrit=9 |  |  |  | L/D Max: | 52.0309 | at alpha= | 8.5 | deg
Re: | 100000 |  |  | Cd Min: | 0.24987 | at alpha= | -20 | deg
Mach: | 0.25 |  |  | Cl=0 at alpha= | -3.4973 | deg
|  |  |  | @ Cl=0.1, Cd= | 0.025361
|  |  |  | @ Cl=0.4, Cd= | 0.019219
|  |  |  | @ Cl=0.6, Cd= | 0.022216
alpha (deg) | Cl | Cd | Cm | Cl/Cd
-20 | -0.6872 | 0.24987 | 0.0576 | -2.7502
-19.5 | -0.6668 | 0.24268 | 0.0536 | -2.7477
-19 | -0.6472 | 0.23616 | 0.0495 | -2.7405
-18.5 | -0.6273 | 0.22967 | 0.045 | -2.7313
-18 | -0.6079 | 0.2234 | 0.0405 | -2.7211
-17.5 | -0.5903 | 0.21863 | 0.0351 | -2.7
-17 | -0.5796 | 0.217 | 0.0289 | -2.671
-16.5 | -0.5723 | 0.21534 | 0.023 | -2.6577
-16 | -0.5335 | 0.19676 | 0.023 | -2.7114
-15.5 | -0.513 | 0.18943 | 0.0197 | -2.7081
-15 | -0.4945 | 0.18274 | 0.016 | -2.706
-14.5 | -0.4784 | 0.17682 | 0.0114 | -2.7056
-14 | -0.4727 | 0.17419 | 0.0053 | -2.7137
-13.5 | -0.4698 | 0.17099 | -0.0011 | -2.7475
-13 | -0.4314 | 0.15561 | -0.0001 | -2.7723
-12.5 | -0.4127 | 0.14821 | -0.0027 | -2.7846
-12 | -0.3975 | 0.14145 | -0.0062 | -2.8102
-11.5 | -0.3883 | 0.13577 | -0.0112 | -2.86
-11 | -0.3914 | 0.13231 | -0.019 | -2.9582
-10.5 | -0.3653 | 0.12112 | -0.0193 | -3.016
-10 | -0.3441 | 0.11367 | -0.0209 | -3.0272
-9.5 | -0.3393 | 0.10815 | -0.0271 | -3.1373
-9 | -0.3508 | 0.1042 | -0.0385 | -3.3666
-8.5 | -0.3104 | 0.09348 | -0.0335 | -3.3205
-8 | -0.3147 | 0.08864 | -0.0375 | -3.5503
-7.5 | -0.3503 | 0.08639 | -0.0431 | -4.0549
-7 | -0.3004 | 0.07563 | -0.0522 | -3.972
-6.5 | -0.2568 | 0.06546 | -0.0694 | -3.923
-6 | -0.2158 | 0.05763 | -0.078 | -3.7446
-5 | -0.1571 | 0.04677 | -0.0824 | -3.359
-4 | -0.102 | 0.03869 | -0.0741 | -2.6363
-3.5 | -0.0003 | 0.03061 | -0.0814 | -0.0098007
-3 | 0.0551 | 0.02769 | -0.0789 | 1.9899
-2.5 | 0.1087 | 0.02491 | -0.0773 | 4.3637
-2 | 0.1624 | 0.02348 | -0.0755 | 6.9165
-1.5 | 0.2107 | 0.02206 | -0.0732 | 9.5512
-1 | 0.2585 | 0.02095 | -0.0713 | 12.3389
-0.5 | 0.3718 | 0.01876 | -0.0778 | 19.8188
0 | 0.4074 | 0.01934 | -0.0745 | 21.0651
0.5 | 0.4468 | 0.02 | -0.0718 | 22.34
1 | 0.4902 | 0.02068 | -0.0697 | 23.7041
1.5 | 0.5368 | 0.02136 | -0.068 | 25.1311
2 | 0.5853 | 0.02203 | -0.0665 | 26.5683
2.5 | 0.6352 | 0.02266 | -0.0652 | 28.0318
3 | 0.6863 | 0.02323 | -0.0639 | 29.5437
3.5 | 0.7384 | 0.02373 | -0.0626 | 31.1167
4 | 0.7917 | 0.02411 | -0.0614 | 32.837
4.5 | 0.838 | 0.02513 | -0.06 | 33.3466
5 | 0.8896 | 0.02558 | -0.0585 | 34.7772
5.5 | 0.9467 | 0.02545 | -0.057 | 37.1984
6 | 1.0041 | 0.02522 | -0.0554 | 39.8136
6.5 | 1.0579 | 0.02513 | -0.0535 | 42.0971
7 | 1.1117 | 0.0249 | -0.0514 | 44.6466
7.5 | 1.1675 | 0.02433 | -0.0492 | 47.986
8 | 1.2151 | 0.0238 | -0.0459 | 51.0546
8.5 | 1.2477 | 0.02398 | -0.0414 | 52.0309
9 | 1.2623 | 0.02551 | -0.0357 | 49.4826
9.5 | 1.2498 | 0.02864 | -0.0285 | 43.6383
10 | 1.2259 | 0.03395 | -0.0235 | 36.109
10.5 | 1.2055 | 0.04029 | -0.0201 | 29.9206
11 | 1.202 | 0.04592 | -0.0175 | 26.176
11.5 | 1.2158 | 0.05077 | -0.0149 | 23.9472
12 | 1.2392 | 0.0557 | -0.0124 | 22.2478
12.5 | 1.2579 | 0.0619 | -0.0105 | 20.3215
13 | 1.2462 | 0.06997 | -0.0106 | 17.8105
13.5 | 1.2349 | 0.07843 | -0.0117 | 15.7453
14 | 1.2126 | 0.08933 | -0.0143 | 13.5744

## 15. Re 100k Mach 0.50 (1)
BIGFOIL.COM POLAR EXPORT
NACA63-611 a=0.0
NACA63-611 a=0.0 |  |  |  | Cl Max: | 1.238 | at alpha= | 7.5 | deg
JavaFoil+Calcfoil stall+Eppler ext transition |  |  |  | L/D Max: | 49.375 | at alpha= | 5 | deg
Re: | 100000 |  |  | Cd Min: | 0.01476 | at alpha= | 1 | deg
Mach: | 0.5 |  |  | Cl=0 at alpha= | -2.8981 | deg
|  |  |  | @ Cl=0.1, Cd= | 0.036456
|  |  |  | @ Cl=0.4, Cd= | 0.015467
|  |  |  | @ Cl=0.6, Cd= | 0.015229
alpha (deg) | Cl | Cd | Cm | Cl/Cd
-20 | -0.952 | 0.33455 | -0.022 | -2.845
-19.5 | -0.924 | 0.32111 | -0.022 | -2.878
-19 | -0.897 | 0.31567 | -0.023 | -2.84
-18.5 | -0.869 | 0.31036 | -0.023 | -2.8
-18 | -0.839 | 0.29524 | -0.021 | -2.842
-17.5 | -0.811 | 0.29339 | -0.021 | -2.765
-17 | -0.783 | 0.27978 | -0.021 | -2.8
-16.5 | -0.756 | 0.27553 | -0.021 | -2.743
-16 | -0.728 | 0.27145 | -0.021 | -2.682
-15.5 | -0.7 | 0.26956 | -0.022 | -2.598
-15 | -0.673 | 0.26572 | -0.022 | -2.531
-14.5 | -0.643 | 0.23706 | -0.02 | -2.714
-14 | -0.615 | 0.2397 | -0.02 | -2.567
-13.5 | -0.588 | 0.35091 | -0.02 | -1.675
-13 | -0.56 | 0.21648 | -0.021 | -2.586
-12.5 | -0.532 | 0.21216 | -0.021 | -2.508
-12 | -0.504 | 0.22521 | -0.021 | -2.239
-11.5 | -0.477 | 0.20435 | -0.021 | -2.332
-11 | -0.449 | 0.1919 | -0.021 | -2.338
-10.5 | -0.42 | 0.1842 | -0.019 | -2.28
-10 | -0.392 | 0.17782 | -0.019 | -2.205
-9.5 | -0.364 | 0.17017 | -0.019 | -2.142
-9 | -0.337 | 0.17274 | -0.019 | -1.949
-8.5 | -0.309 | 0.15541 | -0.02 | -1.988
-8 | -0.281 | 0.15257 | -0.02 | -1.844
-7.5 | -0.253 | 0.14822 | -0.018 | -1.708
-7 | -0.226 | 0.14333 | -0.018 | -1.574
-6.5 | -0.198 | 0.13079 | -0.018 | -1.514
-6 | -0.17 | 0.13552 | -0.018 | -1.257
-5.5 | -0.143 | 0.11872 | -0.015 | -1.202
-5 | -0.115 | 0.11705 | -0.015 | -0.984
-4.5 | -0.14 | 0.0575 | -0.015 | -2.433
-4 | -0.108 | 0.04785 | -0.017 | -2.255
-3.5 | -0.062 | 0.04366 | -0.018 | -1.42
-3 | -0.011 | 0.04047 | -0.019 | -0.265
-2.5 | 0.043 | 0.03765 | -0.021 | 1.143
-2 | 0.098 | 0.03649 | -0.021 | 2.679
-1.5 | 0.153 | 0.03555 | -0.022 | 4.304
-1 | 0.209 | 0.03471 | -0.023 | 6.007
-0.5 | 0.264 | 0.03421 | -0.024 | 7.727
0 | 0.386 | 0.01541 | -0.051 | 25.014
0.5 | 0.45 | 0.01567 | -0.051 | 28.735
1 | 0.515 | 0.01476 | -0.051 | 34.867
1.5 | 0.578 | 0.01504 | -0.051 | 38.451
2 | 0.642 | 0.01559 | -0.052 | 41.18
2.5 | 0.705 | 0.01616 | -0.052 | 43.596
3 | 0.767 | 0.01681 | -0.052 | 45.627
3.5 | 0.829 | 0.0176 | -0.052 | 47.094
4 | 0.89 | 0.01847 | -0.053 | 48.213
4.5 | 0.951 | 0.01936 | -0.053 | 49.109
5 | 1.011 | 0.02047 | -0.053 | 49.375
5.5 | 1.068 | 0.0222 | -0.054 | 48.117
6 | 1.123 | 0.02383 | -0.054 | 47.149
6.5 | 1.172 | 0.02594 | -0.054 | 45.169
7 | 1.211 | 0.03231 | -0.054 | 37.497
7.5 | 1.238 | 0.03541 | -0.055 | 34.959
8 | 1.071 | 0.06149 | -0.025 | 17.421
8.5 | 1.04 | 0.07077 | -0.021 | 14.702
9 | 0.633 | 0.09553 | -0.01 | 6.626
9.5 | 0.659 | 0.14411 | -0.016 | 4.572
10 | 0.685 | 0.16535 | -0.02 | 4.142
10.5 | 0.711 | 0.16069 | -0.021 | 4.422
11 | 0.737 | 0.18923 | -0.024 | 3.893
11.5 | 0.762 | 0.19218 | -0.025 | 3.966
12 | 0.789 | 0.20636 | -0.028 | 3.822
12.5 | 0.814 | 0.21105 | -0.028 | 3.857

## 16. Re 100k Mach 0.50 (2)
BIGFOIL.COM POLAR EXPORT
NACA63-611 a=0.0
NACA63-611 a=0.0 |  |  |  | Cl Max: | 1.2185 | at alpha= | 9 | deg
XFOIL ncrit=9 |  |  |  | L/D Max: | 32.9467 | at alpha= | 8 | deg
Re: | 100000 |  |  | Cd Min: | 0.2705 | at alpha= | -20 | deg
Mach: | 0.5 |  |  | Cl=0 at alpha= | -3.2839 | deg
|  |  |  | @ Cl=0.1, Cd= | 0.013362
|  |  |  | @ Cl=0.4, Cd= | 0.02104
|  |  |  | @ Cl=0.6, Cd= | 0.027446
alpha (deg) | Cl | Cd | Cm | Cl/Cd
-20 | -0.7448 | 0.2705 | 0.0693 | -2.7534
-19.5 | -0.7205 | 0.2629 | 0.0637 | -2.7406
-19 | -0.6975 | 0.25672 | 0.0576 | -2.717
-18.5 | -0.6776 | 0.25374 | 0.0504 | -2.6705
-17.5 | -0.6259 | 0.23289 | 0.0414 | -2.6875
-17 | -0.6002 | 0.22367 | 0.0373 | -2.6834
-16.5 | -0.5755 | 0.21575 | 0.0325 | -2.6674
-16 | -0.5518 | 0.20819 | 0.0276 | -2.6505
-15.5 | -0.5302 | 0.2023 | 0.0216 | -2.6209
-15 | -0.5209 | 0.20165 | 0.0142 | -2.5832
-14.5 | -0.488 | 0.18749 | 0.0113 | -2.6028
-14 | -0.4606 | 0.17778 | 0.0083 | -2.5908
-13.5 | -0.4378 | 0.17012 | 0.0041 | -2.5735
-13 | -0.4172 | 0.16309 | -0.0007 | -2.5581
-12.5 | -0.4094 | 0.15994 | -0.0074 | -2.5597
-12 | -0.4058 | 0.15679 | -0.0147 | -2.5882
-11.5 | -0.3582 | 0.1407 | -0.0137 | -2.5458
-11 | -0.3381 | 0.13342 | -0.0175 | -2.5341
-10.5 | -0.3364 | 0.13005 | -0.0254 | -2.5867
-10 | -0.3062 | 0.11945 | -0.0272 | -2.5634
-9.5 | -0.2857 | 0.11226 | -0.0309 | -2.545
-9 | -0.2936 | 0.10962 | -0.041 | -2.6783
-8.5 | -0.2642 | 0.09987 | -0.0391 | -2.6454
-8 | -0.2716 | 0.09653 | -0.039 | -2.8136
-7.5 | -0.2302 | 0.08711 | -0.0531 | -2.6426
-7 | -0.197 | 0.07857 | -0.0681 | -2.5073
-6.5 | -0.1839 | 0.07182 | -0.081 | -2.5606
-6 | -0.1521 | 0.065 | -0.0803 | -2.34
-5.5 | -0.1489 | 0.05977 | -0.0833 | -2.4912
-5 | -0.1339 | 0.05481 | -0.082 | -2.443
-4.5 | -0.121 | 0.05044 | -0.0779 | -2.3989
-3.5 | -0.022 | 0.02056 | -0.0842 | -1.07
-3 | 0.0289 | 0.01661 | -0.0825 | 1.7399
-2.5 | 0.0819 | 0.014 | -0.0805 | 5.85
-2 | 0.1381 | 0.01202 | -0.0786 | 11.4892
-1.5 | 0.1936 | 0.01073 | -0.0764 | 18.0429
-1 | 0.2411 | 0.00979 | -0.0735 | 24.6272
0 | 0.4257 | 0.02286 | -0.08 | 18.622
0.5 | 0.458 | 0.02399 | -0.0757 | 19.0913
1 | 0.4995 | 0.02514 | -0.0727 | 19.8687
1.5 | 0.5465 | 0.0263 | -0.0704 | 20.7795
2 | 0.5971 | 0.02739 | -0.0684 | 21.7999
2.5 | 0.6502 | 0.02841 | -0.0666 | 22.8863
3 | 0.7063 | 0.02929 | -0.0649 | 24.114
3.5 | 0.7328 | 0.03206 | -0.0621 | 22.8571
4 | 0.787 | 0.03305 | -0.06 | 23.8124
4.5 | 0.8502 | 0.03338 | -0.058 | 25.4703
5 | 0.871 | 0.03644 | -0.0545 | 23.9023
5.5 | 0.9441 | 0.03583 | -0.0521 | 26.3494
6 | 0.9588 | 0.0389 | -0.0478 | 24.6478
6.5 | 0.9821 | 0.04152 | -0.044 | 23.6537
7 | 1.06 | 0.03963 | -0.0398 | 26.7474
7.5 | 1.1051 | 0.04014 | -0.0353 | 27.5311
8 | 1.1986 | 0.03638 | -0.0296 | 32.9467
8.5 | 1.214 | 0.03817 | -0.024 | 31.8051
9 | 1.2185 | 0.04147 | -0.0194 | 29.3827
9.5 | 1.2061 | 0.04723 | -0.0167 | 25.5367
10 | 1.188 | 0.05462 | -0.0156 | 21.7503
10.5 | 1.1729 | 0.06275 | -0.0153 | 18.6916
11 | 1.1646 | 0.07096 | -0.0155 | 16.4121
11.5 | 1.1388 | 0.08246 | -0.0193 | 13.8103
12 | 1.1099 | 0.09521 | -0.0248 | 11.6574
12.5 | 1.0604 | 0.11291 | -0.0355 | 9.3916
13 | 1.0128 | 0.13321 | -0.0484 | 7.603
13.5 | 0.9869 | 0.15147 | -0.0595 | 6.5155
14 | 0.7827 | 0.1507 | -0.0548 | 5.1938

## 17. Re 250k Mach 0.00 (1)
BIGFOIL.COM POLAR EXPORT
NACA63-611 a=0.0
NACA63-611 a=0.0 |  |  |  | Cl Max: | 1.284 | at alpha= | 10.5 | deg
JavaFoil+Calcfoil stall+Eppler ext transition |  |  |  | L/D Max: | 83.935 | at alpha= | 5.5 | deg
Re: | 250000 |  |  | Cd Min: | 0.00882 | at alpha= | 2.5 | deg
Mach: | 0 |  |  | Cl=0 at alpha= | -2.9043 | deg
|  |  |  | @ Cl=0.1, Cd= | 0.031712
|  |  |  | @ Cl=0.4, Cd= | 0.0090171
|  |  |  | @ Cl=0.6, Cd= | 0.0090305
alpha (deg) | Cl | Cd | Cm | Cl/Cd
-16 | -0.344 | 0.17798 | -0.013 | -1.935
-15.5 | -0.357 | 0.16805 | -0.014 | -2.125
-15 | -0.37 | 0.16026 | -0.013 | -2.307
-14.5 | -0.382 | 0.15137 | -0.013 | -2.524
-14 | -0.394 | 0.13916 | -0.013 | -2.829
-13.5 | -0.405 | 0.13778 | -0.013 | -2.936
-13 | -0.414 | 0.14512 | -0.013 | -2.855
-12.5 | -0.423 | 0.12044 | -0.013 | -3.51
-12 | -0.429 | 0.10634 | -0.013 | -4.038
-11.5 | -0.434 | 0.11202 | -0.013 | -3.873
-11 | -0.436 | 0.10343 | -0.012 | -4.216
-10.5 | -0.435 | 0.09592 | -0.013 | -4.538
-10 | -0.431 | 0.08451 | -0.013 | -5.105
-9.5 | -0.424 | 0.07701 | -0.013 | -5.506
-9 | -0.413 | 0.07164 | -0.013 | -5.763
-8.5 | -0.398 | 0.06618 | -0.013 | -6.012
-8 | -0.379 | 0.06101 | -0.013 | -6.208
-7.5 | -0.356 | 0.05648 | -0.013 | -6.298
-7 | -0.329 | 0.05248 | -0.014 | -6.266
-6.5 | -0.298 | 0.04928 | -0.015 | -6.052
-6 | -0.264 | 0.04644 | -0.015 | -5.687
-5.5 | -0.227 | 0.04375 | -0.016 | -5.19
-5 | -0.187 | 0.0414 | -0.017 | -4.524
-4.5 | -0.145 | 0.03907 | -0.017 | -3.716
-4 | -0.101 | 0.03725 | -0.017 | -2.718
-3.5 | -0.056 | 0.03557 | -0.018 | -1.572
-3 | -0.009 | 0.03407 | -0.019 | -0.279
-2.5 | 0.038 | 0.03281 | -0.02 | 1.149
-2 | 0.085 | 0.03195 | -0.019 | 2.668
-1.5 | 0.133 | 0.03119 | -0.02 | 4.266
-1 | 0.225 | 0.01074 | -0.045 | 20.95
-0.5 | 0.285 | 0.01076 | -0.045 | 26.455
0 | 0.344 | 0.01083 | -0.045 | 31.776
0.5 | 0.403 | 0.00892 | -0.046 | 45.208
1 | 0.462 | 0.00908 | -0.046 | 50.912
1.5 | 0.52 | 0.00897 | -0.046 | 58.016
2 | 0.579 | 0.00915 | -0.047 | 63.296
2.5 | 0.637 | 0.00882 | -0.047 | 72.221
3 | 0.695 | 0.00971 | -0.047 | 71.53
3.5 | 0.751 | 0.00995 | -0.048 | 75.551
4 | 0.807 | 0.01028 | -0.048 | 78.482
4.5 | 0.862 | 0.01057 | -0.048 | 81.547
5 | 0.916 | 0.01101 | -0.048 | 83.206
5.5 | 0.968 | 0.01154 | -0.049 | 83.935
6 | 1.02 | 0.01219 | -0.049 | 83.641
6.5 | 1.068 | 0.01297 | -0.049 | 82.39
7 | 1.115 | 0.0141 | -0.049 | 79.077
7.5 | 1.158 | 0.0154 | -0.05 | 75.17
8 | 1.186 | 0.02168 | -0.049 | 54.707
8.5 | 1.22 | 0.02316 | -0.049 | 52.703
9 | 1.247 | 0.02479 | -0.05 | 50.291
9.5 | 1.266 | 0.02656 | -0.05 | 47.668
10 | 1.278 | 0.02892 | -0.05 | 44.203
10.5 | 1.284 | 0.03085 | -0.05 | 41.614
11 | 1.278 | 0.03371 | -0.05 | 37.925
11.5 | 1.094 | 0.08033 | -0.024 | 13.616
12 | 1.083 | 0.08658 | -0.023 | 12.513
12.5 | 1.067 | 0.09283 | -0.022 | 11.492
13 | 1.045 | 0.09839 | -0.02 | 10.621
13.5 | 1.019 | 0.10443 | -0.017 | 9.756
14 | 0.989 | 0.11197 | -0.017 | 8.837
14.5 | 0.956 | 0.12569 | -0.011 | 7.61
15 | 0.921 | 0.13398 | -0.011 | 6.877
15.5 | 0.885 | 0.14418 | -0.013 | 6.135

## 18. Re 250k Mach 0.00 (2)
BIGFOIL.COM POLAR EXPORT
NACA63-611 a=0.0
NACA63-611 a=0.0 |  |  |  | Cl Max: | 1.298 | at alpha= | 15 | deg
XFOIL ncrit=9 |  |  |  | L/D Max: | 86.8576 | at alpha= | 7.5 | deg
Re: | 250000 |  |  | Cd Min: | 0.24939 | at alpha= | 20 | deg
Mach: | 0 |  |  | Cl=0 at alpha= | -3.1578 | deg
|  |  |  | @ Cl=0.1, Cd= | 0.014948
|  |  |  | @ Cl=0.4, Cd= | 0.0094997
|  |  |  | @ Cl=0.6, Cd= | 0.010147
alpha (deg) | Cl | Cd | Cm | Cl/Cd
-20 | -0.6782 | 0.24428 | 0.0578 | -2.7763
-19.5 | -0.6598 | 0.23787 | 0.0539 | -2.7738
-19 | -0.6416 | 0.23167 | 0.0499 | -2.7695
-18.5 | -0.6229 | 0.2253 | 0.0457 | -2.7648
-18 | -0.6046 | 0.21878 | 0.0415 | -2.7635
-17.5 | -0.5863 | 0.21249 | 0.0369 | -2.7592
-17 | -0.5747 | 0.20829 | 0.0306 | -2.7591
-16.5 | -0.5532 | 0.19898 | 0.028 | -2.7802
-16 | -0.534 | 0.19168 | 0.0253 | -2.7859
-15.5 | -0.5164 | 0.18507 | 0.0217 | -2.7903
-15 | -0.4995 | 0.1784 | 0.0181 | -2.7999
-14.5 | -0.483 | 0.17149 | 0.0143 | -2.8165
-14 | -0.4674 | 0.1647 | 0.0103 | -2.8379
-13.5 | -0.4588 | 0.159 | 0.0046 | -2.8855
-13 | -0.4524 | 0.15278 | -0.0011 | -2.9611
-12.5 | -0.4293 | 0.14288 | -0.0016 | -3.0046
-12 | -0.4121 | 0.13581 | -0.004 | -3.0344
-11.5 | -0.3978 | 0.12901 | -0.007 | -3.0835
-11 | -0.3854 | 0.1221 | -0.0109 | -3.1564
-10.5 | -0.3805 | 0.11566 | -0.018 | -3.2898
-10 | -0.3725 | 0.10862 | -0.0243 | -3.4294
-9.5 | -0.3631 | 0.10102 | -0.0308 | -3.5943
-9 | -0.345 | 0.09213 | -0.0302 | -3.7447
-8.5 | -0.3179 | 0.08446 | -0.0376 | -3.7639
-8 | -0.3043 | 0.07718 | -0.044 | -3.9427
-7.5 | -0.3124 | 0.07058 | -0.0483 | -4.4262
-7 | -0.3055 | 0.06258 | -0.0552 | -4.8818
-6.5 | -0.282 | 0.0567 | -0.0585 | -4.9735
-6 | -0.2629 | 0.04694 | -0.0596 | -5.6008
-5.5 | -0.227 | 0.04215 | -0.0599 | -5.3855
-5 | -0.1858 | 0.03573 | -0.0599 | -5.2001
-4.5 | -0.1418 | 0.03148 | -0.0597 | -4.5044
-4 | -0.0934 | 0.02718 | -0.0592 | -3.4364
-3.5 | -0.0427 | 0.0242 | -0.0589 | -1.7645
-3 | 0.0197 | 0.01783 | -0.056 | 1.1049
-2.5 | 0.0742 | 0.01551 | -0.0552 | 4.784
-2 | 0.1284 | 0.01433 | -0.0546 | 8.9602
-1.5 | 0.1815 | 0.01311 | -0.0539 | 13.8444
-1 | 0.2359 | 0.01236 | -0.0536 | 19.0858
0 | 0.3495 | 0.00948 | -0.052 | 36.8671
0.5 | 0.4265 | 0.00951 | -0.0568 | 44.8475
1 | 0.4726 | 0.00966 | -0.0553 | 48.9234
1.5 | 0.5221 | 0.00984 | -0.0544 | 53.0589
2 | 0.5742 | 0.01005 | -0.0538 | 57.1343
2.5 | 0.6275 | 0.01025 | -0.0535 | 61.2195
3 | 0.6814 | 0.01048 | -0.0533 | 65.0191
3.5 | 0.7356 | 0.01072 | -0.0532 | 68.6194
4 | 0.7898 | 0.01097 | -0.0531 | 71.9964
4.5 | 0.844 | 0.01123 | -0.053 | 75.1558
5 | 0.8979 | 0.01151 | -0.0528 | 78.0104
5.5 | 0.951 | 0.01177 | -0.0526 | 80.7986
6 | 1.0037 | 0.01204 | -0.0523 | 83.3638
6.5 | 1.0555 | 0.01236 | -0.0519 | 85.3964
7 | 1.1057 | 0.01274 | -0.0513 | 86.7896
7.5 | 1.1526 | 0.01327 | -0.0502 | 86.8576
8 | 1.1964 | 0.01414 | -0.0489 | 84.611
8.5 | 1.2333 | 0.0155 | -0.047 | 79.5677
9 | 1.2602 | 0.01749 | -0.044 | 72.0526
9.5 | 1.2704 | 0.02022 | -0.0392 | 62.8289
10 | 1.2607 | 0.0239 | -0.0328 | 52.749
10.5 | 1.2589 | 0.02786 | -0.0288 | 45.1866
11 | 1.2606 | 0.03205 | -0.0261 | 39.3323
11.5 | 1.2575 | 0.03706 | -0.0239 | 33.9315
12 | 1.2651 | 0.04139 | -0.0227 | 30.5654
12.5 | 1.2642 | 0.04671 | -0.0211 | 27.0649
13 | 1.2727 | 0.05135 | -0.0204 | 24.7848
13.5 | 1.2795 | 0.05645 | -0.0187 | 22.6661
14 | 1.286 | 0.06178 | -0.0191 | 20.8158
14.5 | 1.2915 | 0.06752 | -0.0195 | 19.1277
15 | 1.298 | 0.07382 | -0.0187 | 17.5833
15.5 | 1.287 | 0.08264 | -0.0208 | 15.5736
16 | 1.2706 | 0.0928 | -0.0242 | 13.6918
16.5 | 1.2467 | 0.1048 | -0.0296 | 11.896
17 | 1.2166 | 0.11893 | -0.0371 | 10.2295
17.5 | 1.1814 | 0.13539 | -0.0468 | 8.7259
18 | 1.1422 | 0.1546 | -0.0592 | 7.3881
19 | 1.0099 | 0.23628 | -0.1031 | 4.2742
19.5 | 1.024 | 0.24345 | -0.1074 | 4.2062
20 | 1.044 | 0.24939 | -0.1082 | 4.1862

## 19. Re 250k Mach 0.10 (1)
BIGFOIL.COM POLAR EXPORT
NACA63-611 a=0.0
NACA63-611 a=0.0 |  |  |  | Cl Max: | 1.281 | at alpha= | 10.5 | deg
JavaFoil+Calcfoil stall+Eppler ext transition |  |  |  | L/D Max: | 83.676 | at alpha= | 5.5 | deg
Re: | 250000 |  |  | Cd Min: | 0.00886 | at alpha= | 2.5 | deg
Mach: | 0.1 |  |  | Cl=0 at alpha= | -2.8958 | deg
|  |  |  | @ Cl=0.1, Cd= | 0.031702
|  |  |  | @ Cl=0.4, Cd= | 0.0091368
|  |  |  | @ Cl=0.6, Cd= | 0.0090738
alpha (deg) | Cl | Cd | Cm | Cl/Cd
-15.5 | -0.315 | 0.17301 | -0.014 | -1.822
-15 | -0.33 | 0.16867 | -0.014 | -1.957
-14.5 | -0.345 | 0.15234 | -0.014 | -2.262
-14 | -0.359 | 0.1449 | -0.014 | -2.476
-13.5 | -0.372 | 0.13855 | -0.013 | -2.688
-13 | -0.385 | 0.13171 | -0.013 | -2.923
-12.5 | -0.396 | 0.11964 | -0.013 | -3.312
-12 | -0.406 | 0.11029 | -0.013 | -3.681
-11.5 | -0.413 | 0.11978 | -0.013 | -3.452
-11 | -0.418 | 0.10869 | -0.013 | -3.85
-10.5 | -0.421 | 0.09831 | -0.013 | -4.278
-10 | -0.419 | 0.08658 | -0.013 | -4.844
-9.5 | -0.414 | 0.07898 | -0.013 | -5.248
-9 | -0.406 | 0.07338 | -0.013 | -5.528
-8.5 | -0.393 | 0.06751 | -0.013 | -5.814
-8 | -0.375 | 0.06235 | -0.013 | -6.016
-7.5 | -0.353 | 0.05748 | -0.013 | -6.148
-7 | -0.328 | 0.05295 | -0.014 | -6.185
-6.5 | -0.298 | 0.0501 | -0.014 | -5.94
-6 | -0.264 | 0.04668 | -0.015 | -5.659
-5.5 | -0.227 | 0.04395 | -0.016 | -5.174
-5 | -0.188 | 0.04145 | -0.017 | -4.529
-4.5 | -0.146 | 0.03904 | -0.017 | -3.731
-4 | -0.102 | 0.03746 | -0.017 | -2.714
-3.5 | -0.056 | 0.03556 | -0.018 | -1.58
-3 | -0.01 | 0.03417 | -0.019 | -0.279
-2.5 | 0.038 | 0.03281 | -0.019 | 1.154
-2 | 0.086 | 0.0319 | -0.02 | 2.687
-1.5 | 0.134 | 0.03122 | -0.02 | 4.284
-1 | 0.182 | 0.03043 | -0.022 | 5.991
-0.5 | 0.286 | 0.01081 | -0.045 | 26.473
0 | 0.346 | 0.01083 | -0.045 | 31.925
0.5 | 0.405 | 0.00898 | -0.046 | 45.146
1 | 0.465 | 0.0089 | -0.046 | 52.191
1.5 | 0.523 | 0.00903 | -0.047 | 57.945
2 | 0.582 | 0.00917 | -0.047 | 63.434
2.5 | 0.64 | 0.00886 | -0.047 | 72.27
3 | 0.698 | 0.00973 | -0.048 | 71.721
3.5 | 0.755 | 0.01 | -0.048 | 75.485
4 | 0.811 | 0.01033 | -0.048 | 78.44
4.5 | 0.866 | 0.01063 | -0.048 | 81.444
5 | 0.92 | 0.01109 | -0.049 | 82.978
5.5 | 0.972 | 0.01162 | -0.049 | 83.676
6 | 1.024 | 0.01227 | -0.049 | 83.419
6.5 | 1.073 | 0.01309 | -0.049 | 81.926
7 | 1.119 | 0.01427 | -0.05 | 78.41
7.5 | 1.162 | 0.0156 | -0.05 | 74.47
8 | 1.19 | 0.02192 | -0.049 | 54.286
8.5 | 1.224 | 0.02345 | -0.05 | 52.182
9 | 1.249 | 0.0251 | -0.05 | 49.767
9.5 | 1.267 | 0.02696 | -0.05 | 47.02
10 | 1.277 | 0.02934 | -0.05 | 43.54
10.5 | 1.281 | 0.03129 | -0.05 | 40.937
11 | 1.272 | 0.03452 | -0.05 | 36.847
11.5 | 1.089 | 0.08057 | -0.026 | 13.513
12 | 1.073 | 0.08668 | -0.023 | 12.379
12.5 | 1.052 | 0.09264 | -0.02 | 11.357
13 | 1.027 | 0.09961 | -0.019 | 10.309
13.5 | 0.996 | 0.10583 | -0.017 | 9.414
14 | 0.962 | 0.11732 | -0.011 | 8.198
14.5 | 0.924 | 0.12729 | -0.013 | 7.263
15 | 0.884 | 0.13408 | -0.011 | 6.597
15.5 | 0.843 | 0.13996 | -0.015 | 6.023

## 20. Re 250k Mach 0.10 (2)
BIGFOIL.COM POLAR EXPORT
NACA63-611 a=0.0
NACA63-611 a=0.0 |  |  |  | Cl Max: | 1.2882 | at alpha= | 15 | deg
XFOIL ncrit=9 |  |  |  | L/D Max: | 86.6122 | at alpha= | 7 | deg
Re: | 250000 |  |  | Cd Min: | 0.2508 | at alpha= | 20 | deg
Mach: | 0.1 |  |  | Cl=0 at alpha= | -3.1571 | deg
|  |  |  | @ Cl=0.1, Cd= | 0.015055
|  |  |  | @ Cl=0.4, Cd= | 0.0095391
|  |  |  | @ Cl=0.6, Cd= | 0.010182
alpha (deg) | Cl | Cd | Cm | Cl/Cd
-20 | -0.6803 | 0.24496 | 0.0583 | -2.7772
-19.5 | -0.6617 | 0.23856 | 0.0544 | -2.7737
-19 | -0.6433 | 0.23231 | 0.0503 | -2.7691
-18.5 | -0.6245 | 0.2259 | 0.0461 | -2.7645
-18 | -0.6059 | 0.21933 | 0.0419 | -2.7625
-17.5 | -0.5875 | 0.21312 | 0.0371 | -2.7567
-16.5 | -0.5534 | 0.19928 | 0.0285 | -2.777
-16 | -0.5345 | 0.19215 | 0.0256 | -2.7817
-15.5 | -0.5166 | 0.18552 | 0.0219 | -2.7846
-15 | -0.4996 | 0.17882 | 0.0182 | -2.7939
-14.5 | -0.4828 | 0.17188 | 0.0144 | -2.8089
-14 | -0.4672 | 0.16514 | 0.0102 | -2.8291
-13.5 | -0.4591 | 0.15956 | 0.0045 | -2.8773
-13 | -0.452 | 0.15327 | -0.0012 | -2.949
-12.5 | -0.4273 | 0.1432 | -0.0013 | -2.9839
-12 | -0.4106 | 0.13619 | -0.0039 | -3.0149
-11.5 | -0.3963 | 0.12937 | -0.007 | -3.0633
-11 | -0.3839 | 0.12246 | -0.0111 | -3.1349
-10.5 | -0.3795 | 0.11612 | -0.0184 | -3.2682
-10 | -0.3708 | 0.10904 | -0.0246 | -3.4006
-9.5 | -0.3619 | 0.09985 | -0.0292 | -3.6244
-9 | -0.3407 | 0.09266 | -0.0298 | -3.6769
-8.5 | -0.3132 | 0.08484 | -0.0377 | -3.6917
-8 | -0.3006 | 0.07769 | -0.0437 | -3.8692
-7.5 | -0.309 | 0.07122 | -0.0477 | -4.3387
-7 | -0.3026 | 0.06322 | -0.0559 | -4.7865
-6.5 | -0.2811 | 0.05725 | -0.0587 | -4.91
-6 | -0.2624 | 0.04757 | -0.0598 | -5.5161
-5.5 | -0.2268 | 0.04265 | -0.0602 | -5.3177
-5 | -0.1859 | 0.03614 | -0.0603 | -5.1439
-4.5 | -0.142 | 0.03179 | -0.0602 | -4.4668
-4 | -0.0937 | 0.02743 | -0.0596 | -3.416
-3.5 | -0.043 | 0.02434 | -0.0592 | -1.7666
-3 | 0.0197 | 0.01797 | -0.0563 | 1.0963
-2.5 | 0.0747 | 0.01562 | -0.0555 | 4.7823
-2 | 0.1293 | 0.0144 | -0.055 | 8.9792
-1.5 | 0.1827 | 0.01317 | -0.0543 | 13.8724
-1 | 0.2373 | 0.01242 | -0.0539 | 19.1063
-0.5 | 0.2711 | 0.00964 | -0.0493 | 28.1224
0 | 0.3482 | 0.00952 | -0.0516 | 36.5756
0.5 | 0.4294 | 0.00955 | -0.0572 | 44.9634
1 | 0.4756 | 0.0097 | -0.0557 | 49.0309
1.5 | 0.5253 | 0.00988 | -0.0547 | 53.168
2 | 0.5775 | 0.01009 | -0.0541 | 57.2349
2.5 | 0.6312 | 0.01031 | -0.0537 | 61.2221
3 | 0.6855 | 0.01053 | -0.0535 | 65.0997
3.5 | 0.74 | 0.01078 | -0.0534 | 68.6456
4 | 0.7946 | 0.01103 | -0.0533 | 72.0399
4.5 | 0.8491 | 0.0113 | -0.0532 | 75.1416
5 | 0.9031 | 0.01157 | -0.053 | 78.0553
5.5 | 0.9567 | 0.01183 | -0.0527 | 80.8707
6 | 1.0098 | 0.01213 | -0.0524 | 83.2481
6.5 | 1.0618 | 0.01245 | -0.0519 | 85.2851
7 | 1.1121 | 0.01284 | -0.0512 | 86.6121
7.5 | 1.1588 | 0.01341 | -0.05 | 86.4131
8 | 1.2024 | 0.01432 | -0.0486 | 83.9665
8.5 | 1.2381 | 0.01577 | -0.0464 | 78.5098
9 | 1.2631 | 0.01785 | -0.0431 | 70.7619
9.5 | 1.2676 | 0.02073 | -0.0375 | 61.1481
10 | 1.2579 | 0.02464 | -0.0316 | 51.0511
10.5 | 1.2561 | 0.02875 | -0.0279 | 43.6904
11 | 1.2577 | 0.03309 | -0.0254 | 38.0085
11.5 | 1.2547 | 0.03821 | -0.0233 | 32.837
12 | 1.261 | 0.04276 | -0.0222 | 29.4902
12.5 | 1.2611 | 0.04808 | -0.0206 | 26.2292
13 | 1.2687 | 0.05291 | -0.02 | 23.9785
13.5 | 1.2756 | 0.05814 | -0.0184 | 21.9401
14 | 1.2812 | 0.06376 | -0.0189 | 20.0941
14.5 | 1.2853 | 0.06984 | -0.0194 | 18.4035
15 | 1.2882 | 0.07672 | -0.0192 | 16.7909
15.5 | 1.2735 | 0.08636 | -0.0218 | 14.7464
16 | 1.254 | 0.09731 | -0.026 | 12.8867
16.5 | 1.2276 | 0.11017 | -0.0322 | 11.1428
17 | 1.1959 | 0.12513 | -0.0406 | 9.5573
17.5 | 1.1614 | 0.14205 | -0.051 | 8.176
18 | 1.1235 | 0.16162 | -0.0637 | 6.9515
18.5 | 1.0147 | 0.22395 | -0.0933 | 4.5309
19 | 1.0126 | 0.23754 | -0.1041 | 4.2629
19.5 | 1.0265 | 0.24489 | -0.1086 | 4.1917
20 | 1.0473 | 0.2508 | -0.1092 | 4.1758

## 21. Re 250k Mach 0.25 (1)
BIGFOIL.COM POLAR EXPORT
NACA63-611 a=0.0
NACA63-611 a=0.0 |  |  |  | Cl Max: | 1.268 | at alpha= | 9.5 | deg
JavaFoil+Calcfoil stall+Eppler ext transition |  |  |  | L/D Max: | 82.154 | at alpha= | 5.5 | deg
Re: | 250000 |  |  | Cd Min: | 0.00907 | at alpha= | 1 | deg
Mach: | 0.25 |  |  | Cl=0 at alpha= | -2.898 | deg
|  |  |  | @ Cl=0.1, Cd= | 0.031922
|  |  |  | @ Cl=0.4, Cd= | 0.011002
|  |  |  | @ Cl=0.6, Cd= | 0.0091025
alpha (deg) | Cl | Cd | Cm | Cl/Cd
-13.5 | -0.061 | 0.17298 | -0.015 | -0.355
-13 | -0.058 | 0.15961 | -0.015 | -0.366
-12.5 | -0.119 | 0.14457 | -0.015 | -0.823
-12 | -0.177 | 0.13226 | -0.015 | -1.339
-11.5 | -0.22 | 0.12056 | -0.014 | -1.826
-11 | -0.256 | 0.1175 | -0.014 | -2.182
-10.5 | -0.287 | 0.10233 | -0.014 | -2.802
-10 | -0.311 | 0.0921 | -0.014 | -3.38
-9.5 | -0.33 | 0.08665 | -0.014 | -3.804
-9 | -0.341 | 0.08641 | -0.014 | -3.947
-8.5 | -0.345 | 0.07725 | -0.014 | -4.47
-8 | -0.342 | 0.06863 | -0.013 | -4.987
-7.5 | -0.332 | 0.06474 | -0.013 | -5.128
-7 | -0.315 | 0.05852 | -0.013 | -5.38
-6.5 | -0.291 | 0.05292 | -0.014 | -5.505
-6 | -0.262 | 0.04862 | -0.014 | -5.392
-5.5 | -0.228 | 0.04587 | -0.015 | -4.971
-5 | -0.19 | 0.04242 | -0.017 | -4.473
-4.5 | -0.148 | 0.03984 | -0.017 | -3.717
-4 | -0.104 | 0.03781 | -0.018 | -2.744
-3.5 | -0.057 | 0.0359 | -0.018 | -1.601
-3 | -0.01 | 0.03424 | -0.019 | -0.286
-2.5 | 0.039 | 0.03299 | -0.02 | 1.178
-2 | 0.088 | 0.03212 | -0.02 | 2.739
-1.5 | 0.137 | 0.03131 | -0.021 | 4.388
-1 | 0.232 | 0.01089 | -0.046 | 21.339
-0.5 | 0.294 | 0.0109 | -0.046 | 26.967
0 | 0.355 | 0.01098 | -0.047 | 32.367
0.5 | 0.416 | 0.01101 | -0.047 | 37.817
1 | 0.477 | 0.00907 | -0.047 | 52.598
1.5 | 0.537 | 0.00919 | -0.048 | 58.467
2 | 0.597 | 0.00907 | -0.048 | 65.881
2.5 | 0.657 | 0.00972 | -0.048 | 67.559
3 | 0.715 | 0.00996 | -0.049 | 71.809
3.5 | 0.773 | 0.01025 | -0.049 | 75.374
4 | 0.83 | 0.01063 | -0.049 | 78.047
4.5 | 0.886 | 0.01099 | -0.049 | 80.603
5 | 0.941 | 0.0115 | -0.05 | 81.845
5.5 | 0.995 | 0.01211 | -0.05 | 82.154
6 | 1.047 | 0.01288 | -0.05 | 81.284
6.5 | 1.096 | 0.01385 | -0.05 | 79.108
7 | 1.142 | 0.01521 | -0.051 | 75.087
7.5 | 1.184 | 0.01677 | -0.051 | 70.581
8 | 1.21 | 0.02334 | -0.051 | 51.861
8.5 | 1.24 | 0.02521 | -0.051 | 49.201
9 | 1.259 | 0.02708 | -0.051 | 46.501
9.5 | 1.268 | 0.02929 | -0.051 | 43.295
10 | 1.265 | 0.03179 | -0.051 | 39.811
10.5 | 1.245 | 0.03545 | -0.051 | 35.118
11 | 1.054 | 0.08013 | -0.023 | 13.159
11.5 | 1.024 | 0.08538 | -0.021 | 11.99
12 | 0.982 | 0.09259 | -0.017 | 10.606
12.5 | 0.93 | 0.10078 | -0.015 | 9.23
13 | 0.868 | 0.11249 |  | 7.72
13.5 | 0.798 | 0.12186 | -0.015 | 6.552
14 | 0.721 | 0.12975 | -0.014 | 5.554
14.5 | 0.637 | 0.1486 | -0.014 | 4.285

## 22. Re 250k Mach 0.25 (2)
BIGFOIL.COM POLAR EXPORT
NACA63-611 a=0.0
NACA63-611 a=0.0 |  |  |  | Cl Max: | 1.2668 | at alpha= | 9 | deg
XFOIL ncrit=9 |  |  |  | L/D Max: | 85.5896 | at alpha= | 7 | deg
Re: | 250000 |  |  | Cd Min: | 0.24901 | at alpha= | -20 | deg
Mach: | 0.25 |  |  | Cl=0 at alpha= | -3.1572 | deg
|  |  |  | @ Cl=0.1, Cd= | 0.015742
|  |  |  | @ Cl=0.4, Cd= | 0.0097508
|  |  |  | @ Cl=0.6, Cd= | 0.010336
alpha (deg) | Cl | Cd | Cm | Cl/Cd
-20 | -0.6923 | 0.24901 | 0.0612 | -2.7802
-19.5 | -0.6726 | 0.24249 | 0.0568 | -2.7737
-19 | -0.6532 | 0.23597 | 0.0525 | -2.7681
-18.5 | -0.6333 | 0.2293 | 0.048 | -2.7619
-18 | -0.6136 | 0.22254 | 0.0435 | -2.7573
-17.5 | -0.5956 | 0.21692 | 0.038 | -2.7457
-17 | -0.5812 | 0.21144 | 0.0324 | -2.7488
-16.5 | -0.5567 | 0.20168 | 0.0305 | -2.7603
-16 | -0.5376 | 0.19479 | 0.0268 | -2.7599
-15.5 | -0.5187 | 0.18797 | 0.0229 | -2.7595
-15 | -0.5006 | 0.18109 | 0.019 | -2.7644
-14.5 | -0.4827 | 0.17409 | 0.0148 | -2.7727
-14 | -0.4684 | 0.168 | 0.0096 | -2.7881
-13.5 | -0.4609 | 0.16261 | 0.0038 | -2.8344
-13 | -0.4415 | 0.15327 | 0.001 | -2.8805
-12.5 | -0.4194 | 0.14511 | -0.0004 | -2.8902
-12 | -0.4032 | 0.13815 | -0.0037 | -2.9186
-11.5 | -0.3884 | 0.13118 | -0.0073 | -2.9608
-11 | -0.3797 | 0.12494 | -0.0134 | -3.0391
-10.5 | -0.3727 | 0.11846 | -0.0202 | -3.1462
-10 | -0.3614 | 0.11118 | -0.0259 | -3.2506
-9.5 | -0.3393 | 0.10176 | -0.0252 | -3.3343
-9 | -0.3213 | 0.09489 | -0.0292 | -3.386
-8.5 | -0.2914 | 0.08655 | -0.0389 | -3.3668
-8 | -0.2856 | 0.08016 | -0.0425 | -3.5629
-7.5 | -0.2933 | 0.07378 | -0.0476 | -3.9753
-7 | -0.2927 | 0.06665 | -0.0571 | -4.3916
-6.5 | -0.2823 | 0.05737 | -0.0596 | -4.9207
-6 | -0.2587 | 0.05098 | -0.0597 | -5.0745
-5.5 | -0.2242 | 0.04541 | -0.0611 | -4.9372
-5 | -0.187 | 0.03834 | -0.062 | -4.8774
-4.5 | -0.1435 | 0.03356 | -0.062 | -4.2759
-4 | -0.0947 | 0.02875 | -0.0617 | -3.2939
-3.5 | -0.0434 | 0.02522 | -0.0613 | -1.7209
-3 | 0.0199 | 0.01891 | -0.0584 | 1.0524
-2.5 | 0.0771 | 0.01637 | -0.0574 | 4.7098
-2 | 0.1336 | 0.01482 | -0.0568 | 9.0148
-1.5 | 0.1891 | 0.01349 | -0.0561 | 14.0178
-1 | 0.2455 | 0.01272 | -0.0557 | 19.3003
-0.5 | 0.2866 | 0.01 | -0.053 | 28.66
0 | 0.3462 | 0.00974 | -0.0505 | 35.5441
0.5 | 0.4456 | 0.00976 | -0.059 | 45.6557
1 | 0.4923 | 0.0099 | -0.0573 | 49.7273
1.5 | 0.5429 | 0.01009 | -0.0562 | 53.8057
2 | 0.5964 | 0.01032 | -0.0556 | 57.7907
2.5 | 0.6515 | 0.01056 | -0.0552 | 61.6951
3 | 0.7074 | 0.01081 | -0.0549 | 65.4394
3.5 | 0.7637 | 0.01108 | -0.0547 | 68.926
4 | 0.8202 | 0.01136 | -0.0545 | 72.2007
4.5 | 0.8765 | 0.01164 | -0.0542 | 75.3007
5 | 0.9327 | 0.01193 | -0.0538 | 78.1811
5.5 | 0.9879 | 0.01223 | -0.0533 | 80.7768
6 | 1.0428 | 0.01255 | -0.0527 | 83.0916
6.5 | 1.0962 | 0.01294 | -0.0518 | 84.7141
7 | 1.1469 | 0.0134 | -0.0506 | 85.5896
7.5 | 1.1927 | 0.01418 | -0.0488 | 84.1114
8 | 1.2323 | 0.01543 | -0.0464 | 79.8639
8.5 | 1.2595 | 0.01737 | -0.0427 | 72.5101
9 | 1.2668 | 0.02001 | -0.0369 | 63.3083
9.5 | 1.2558 | 0.024 | -0.0309 | 52.325
10 | 1.2476 | 0.02879 | -0.027 | 43.3345
10.5 | 1.2416 | 0.03397 | -0.0242 | 36.5499
11 | 1.2426 | 0.03899 | -0.0224 | 31.8697
11.5 | 1.239 | 0.04471 | -0.0209 | 27.7119
12 | 1.2417 | 0.05013 | -0.0201 | 24.7696
12.5 | 1.2448 | 0.05571 | -0.0189 | 22.3443
13 | 1.2499 | 0.06153 | -0.0186 | 20.3137
13.5 | 1.252 | 0.06806 | -0.0178 | 18.3955
14 | 1.2482 | 0.0759 | -0.0195 | 16.4453

## 23. Re 250k Mach 0.50 (1)
BIGFOIL.COM POLAR EXPORT
NACA63-611 a=0.0
NACA63-611 a=0.0 |  |  |  | Cl Max: | 1.252 | at alpha= | 8 | deg
JavaFoil+Calcfoil stall+Eppler ext transition |  |  |  | L/D Max: | 75.048 | at alpha= | 5 | deg
Re: | 250000 |  |  | Cd Min: | 0.00997 | at alpha= | 1 | deg
Mach: | 0.5 |  |  | Cl=0 at alpha= | -2.8981 | deg
|  |  |  | @ Cl=0.1, Cd= | 0.03291
|  |  |  | @ Cl=0.4, Cd= | 0.011549
|  |  |  | @ Cl=0.6, Cd= | 0.010265
alpha (deg) | Cl | Cd | Cm | Cl/Cd
-20 | -0.952 | 0.25903 | -0.022 | -3.674
-19.5 | -0.924 | 0.24093 | -0.022 | -3.836
-19 | -0.897 | 0.2357 | -0.023 | -3.804
-18.5 | -0.869 | 0.23059 | -0.023 | -3.769
-18 | -0.839 | 0.22823 | -0.022 | -3.677
-17.5 | -0.811 | 0.22752 | -0.021 | -3.566
-17 | -0.784 | 0.2226 | -0.021 | -3.52
-16.5 | -0.756 | 0.21831 | -0.021 | -3.462
-16 | -0.728 | 0.21417 | -0.022 | -3.4
-15.5 | -0.7 | 0.21184 | -0.022 | -3.306
-15 | -0.673 | 0.20794 | -0.022 | -3.235
-14.5 | -0.643 | 0.18904 | -0.021 | -3.404
-14 | -0.615 | 0.18035 | -0.02 | -3.412
-13.5 | -0.588 | 0.25957 | -0.02 | -2.264
-13 | -0.56 | 0.16079 | -0.021 | -3.482
-12.5 | -0.532 | 0.1568 | -0.021 | -3.394
-12 | -0.504 | 0.1659 | -0.021 | -3.039
-11.5 | -0.477 | 0.14948 | -0.021 | -3.188
-11 | -0.449 | 0.14584 | -0.021 | -3.077
-10.5 | -0.42 | 0.13983 | -0.019 | -3.004
-10 | -0.392 | 0.13618 | -0.019 | -2.88
-9.5 | -0.365 | 0.12647 | -0.02 | -2.882
-9 | -0.337 | 0.13102 | -0.02 | -2.57
-8.5 | -0.309 | 0.11618 | -0.02 | -2.66
-8 | -0.281 | 0.11359 | -0.02 | -2.477
-7.5 | -0.253 | 0.10794 | -0.018 | -2.346
-7 | -0.226 | 0.10438 | -0.018 | -2.161
-6.5 | -0.198 | 0.09746 | -0.018 | -2.032
-6 | -0.17 | 0.09811 | -0.018 | -1.737
-5.5 | -0.143 | 0.09052 | -0.016 | -1.576
-5 | -0.115 | 0.08998 | -0.016 | -1.28
-4.5 | -0.14 | 0.04827 | -0.015 | -2.899
-4 | -0.108 | 0.04212 | -0.018 | -2.563
-3.5 | -0.062 | 0.0388 | -0.019 | -1.598
-3 | -0.011 | 0.03619 | -0.02 | -0.297
-2.5 | 0.043 | 0.0341 | -0.021 | 1.262
-2 | 0.098 | 0.03294 | -0.022 | 2.969
-1.5 | 0.153 | 0.03212 | -0.023 | 4.765
-1 | 0.209 | 0.03132 | -0.024 | 6.667
-0.5 | 0.328 | 0.01141 | -0.052 | 28.778
0 | 0.397 | 0.01156 | -0.052 | 34.329
0.5 | 0.464 | 0.01131 | -0.053 | 41.056
1 | 0.53 | 0.00997 | -0.053 | 53.153
1.5 | 0.595 | 0.01024 | -0.053 | 58.093
2 | 0.659 | 0.01056 | -0.053 | 62.472
2.5 | 0.724 | 0.01079 | -0.053 | 67.085
3 | 0.787 | 0.01122 | -0.054 | 70.157
3.5 | 0.85 | 0.01171 | -0.054 | 72.641
4 | 0.913 | 0.01231 | -0.054 | 74.132
4.5 | 0.974 | 0.013 | -0.054 | 74.926
5 | 1.034 | 0.01378 | -0.055 | 75.048
5.5 | 1.091 | 0.01487 | -0.055 | 73.369
6 | 1.144 | 0.01638 | -0.055 | 69.843
6.5 | 1.191 | 0.01849 | -0.055 | 64.408
7 | 1.221 | 0.02619 | -0.055 | 46.624
7.5 | 1.248 | 0.02876 | -0.055 | 43.391
8 | 1.252 | 0.03189 | -0.055 | 39.253
8.5 | 1.042 | 0.0627 | -0.025 | 16.625
9 | 0.633 | 0.07786 | -0.014 | 8.131
9.5 | 0.659 | 0.1109 | -0.017 | 5.942
10 | 0.685 | 0.12671 | -0.021 | 5.405
10.5 | 0.711 | 0.12388 | -0.022 | 5.737
11 | 0.737 | 0.14245 | -0.024 | 5.172
11.5 | 0.762 | 0.14326 | -0.025 | 5.32
12 | 0.789 | 0.15904 | -0.028 | 4.96
12.5 | 0.814 | 0.16319 | -0.028 | 4.988
13 | 0.839 | 0.16848 | -0.029 | 4.982

## 24. Re 250k Mach 0.50 (2)
BIGFOIL.COM POLAR EXPORT
NACA63-611 a=0.0
NACA63-611 a=0.0 |  |  |  | Cl Max: | 1.2824 | at alpha= | 8 | deg
XFOIL ncrit=9 |  |  |  | L/D Max: | 78.7041 | at alpha= | 6 | deg
Re: | 250000 |  |  | Cd Min: | 0.27088 | at alpha= | -20 | deg
Mach: | 0.5 |  |  | Cl=0 at alpha= | -3.1883 | deg
|  |  |  | @ Cl=0.1, Cd= | 0.019097
|  |  |  | @ Cl=0.4, Cd= | 0.010818
|  |  |  | @ Cl=0.6, Cd= | 0.011138
alpha (deg) | Cl | Cd | Cm | Cl/Cd
-20 | -0.753 | 0.27088 | 0.0734 | -2.7798
-19.5 | -0.7286 | 0.26286 | 0.0679 | -2.7718
-19 | -0.7044 | 0.25506 | 0.0624 | -2.7617
-18.5 | -0.6805 | 0.24805 | 0.0561 | -2.7434
-17.5 | -0.6322 | 0.23088 | 0.0463 | -2.7382
-17 | -0.6081 | 0.22292 | 0.0417 | -2.7279
-16.5 | -0.5838 | 0.21508 | 0.0367 | -2.7143
-16 | -0.5601 | 0.20724 | 0.0318 | -2.7027
-15.5 | -0.5363 | 0.19976 | 0.0264 | -2.6847
-15 | -0.5164 | 0.19362 | 0.0201 | -2.6671
-14 | -0.4699 | 0.17633 | 0.0115 | -2.6649
-13.5 | -0.4462 | 0.16811 | 0.0079 | -2.6542
-13 | -0.424 | 0.16045 | 0.0036 | -2.6426
-12.5 | -0.403 | 0.1529 | -0.0008 | -2.6357
-12 | -0.3845 | 0.1462 | -0.0066 | -2.63
-11.5 | -0.3779 | 0.14138 | -0.0146 | -2.6729
-11 | -0.3469 | 0.13019 | -0.0159 | -2.6646
-10.5 | -0.3237 | 0.12232 | -0.0197 | -2.6463
-10 | -0.3019 | 0.11489 | -0.0249 | -2.6277
-9.5 | -0.2725 | 0.10674 | -0.0334 | -2.5529
-9 | -0.2657 | 0.10136 | -0.0384 | -2.6213
-8.5 | -0.2627 | 0.09596 | -0.0428 | -2.7376
-8 | -0.2531 | 0.08806 | -0.0453 | -2.8742
-7.5 | -0.2343 | 0.08086 | -0.0443 | -2.8976
-7 | -0.2229 | 0.07473 | -0.0463 | -2.9827
-6.5 | -0.2198 | 0.06837 | -0.0518 | -3.2149
-6 | -0.2192 | 0.0624 | -0.0635 | -3.5128
-5.5 | -0.2008 | 0.05338 | -0.0646 | -3.7617
-5 | -0.1738 | 0.04698 | -0.0663 | -3.6994
-4.5 | -0.1306 | 0.0432 | -0.0688 | -3.0231
-4 | -0.0929 | 0.03456 | -0.0698 | -2.6881
-3.5 | -0.0409 | 0.02965 | -0.0698 | -1.3794
-3 | 0.0247 | 0.02339 | -0.0678 | 1.056
-2.5 | 0.0886 | 0.0196 | -0.0664 | 4.5204
-2 | 0.1537 | 0.01673 | -0.0654 | 9.1871
-1.5 | 0.2187 | 0.01527 | -0.0643 | 14.3222
-1 | 0.2813 | 0.01401 | -0.0634 | 20.0785
-0.5 | 0.3454 | 0.01331 | -0.0628 | 25.9504
0 | 0.3807 | 0.01082 | -0.0561 | 35.1848
0.5 | 0.5113 | 0.01081 | -0.0664 | 47.2988
1 | 0.5676 | 0.01098 | -0.0652 | 51.694
1.5 | 0.6209 | 0.01124 | -0.0632 | 55.2402
2 | 0.6792 | 0.01155 | -0.0619 | 58.8052
2.5 | 0.7409 | 0.01189 | -0.061 | 62.3129
3 | 0.8042 | 0.01226 | -0.0602 | 65.5954
3.5 | 0.8679 | 0.01265 | -0.0595 | 68.6087
4 | 0.9312 | 0.01309 | -0.0585 | 71.1383
4.5 | 0.9949 | 0.01348 | -0.0573 | 73.8056
5 | 1.0582 | 0.01391 | -0.0558 | 76.0748
5.5 | 1.1201 | 0.01437 | -0.0538 | 77.9471
6 | 1.1782 | 0.01497 | -0.0512 | 78.7041
6.5 | 1.2309 | 0.0158 | -0.0478 | 77.9051
7 | 1.268 | 0.01703 | -0.0426 | 74.4568
7.5 | 1.2814 | 0.01911 | -0.0353 | 67.0539
8 | 1.2824 | 0.02254 | -0.0293 | 56.8944
8.5 | 1.2737 | 0.02755 | -0.0251 | 46.2323
9 | 1.2561 | 0.03402 | -0.0223 | 36.9224
9.5 | 1.2363 | 0.04136 | -0.0208 | 29.8912
10 | 1.2217 | 0.04885 | -0.02 | 25.0092
10.5 | 1.211 | 0.05654 | -0.0199 | 21.4185
11 | 1.2024 | 0.06444 | -0.0201 | 18.6592
11.5 | 1.1993 | 0.07243 | -0.0207 | 16.5581
12 | 1.1879 | 0.08187 | -0.0227 | 14.5096
12.5 | 1.1707 | 0.09309 | -0.0268 | 12.576
13 | 1.1468 | 0.10611 | -0.0333 | 10.8077

## 25. Re 500k Mach 0.00 (1)
BIGFOIL.COM POLAR EXPORT
NACA63-611 a=0.0
NACA63-611 a=0.0 |  |  |  | Cl Max: | 1.293 | at alpha= | 10.5 | deg
JavaFoil+Calcfoil stall+Eppler ext transition |  |  |  | L/D Max: | 116.975 | at alpha= | 4.5 | deg
Re: | 500000 |  |  | Cd Min: | 0.00707 | at alpha= | 3.5 | deg
Mach: | 0 |  |  | Cl=0 at alpha= | -2.8958 | deg
|  |  |  | @ Cl=0.1, Cd= | 0.026376
|  |  |  | @ Cl=0.4, Cd= | 0.0071942
|  |  |  | @ Cl=0.6, Cd= | 0.0071991
alpha (deg) | Cl | Cd | Cm | Cl/Cd
-16 | -0.345 | 0.1598 | -0.015 | -2.157
-15.5 | -0.357 | 0.15088 | -0.015 | -2.369
-15 | -0.37 | 0.14049 | -0.014 | -2.634
-14.5 | -0.382 | 0.13066 | -0.014 | -2.925
-14 | -0.394 | 0.1261 | -0.014 | -3.124
-13.5 | -0.405 | 0.1192 | -0.014 | -3.396
-13 | -0.415 | 0.11116 | -0.014 | -3.729
-12.5 | -0.423 | 0.10613 | -0.014 | -3.985
-12 | -0.43 | 0.09644 | -0.014 | -4.455
-11.5 | -0.434 | 0.09312 | -0.014 | -4.662
-11 | -0.436 | 0.08622 | -0.013 | -5.059
-10.5 | -0.436 | 0.08261 | -0.014 | -5.272
-10 | -0.432 | 0.07357 | -0.014 | -5.866
-9.5 | -0.424 | 0.07063 | -0.013 | -6.005
-9 | -0.413 | 0.06613 | -0.014 | -6.246
-8.5 | -0.398 | 0.06129 | -0.014 | -6.493
-8 | -0.379 | 0.05683 | -0.015 | -6.67
-7.5 | -0.356 | 0.05243 | -0.015 | -6.791
-7 | -0.329 | 0.04945 | -0.016 | -6.655
-6.5 | -0.299 | 0.04611 | -0.016 | -6.474
-6 | -0.264 | 0.04359 | -0.017 | -6.066
-5.5 | -0.227 | 0.04055 | -0.018 | -5.607
-5 | -0.188 | 0.03882 | -0.018 | -4.831
-4.5 | -0.145 | 0.03694 | -0.018 | -3.936
-4 | -0.101 | 0.03531 | -0.019 | -2.871
-3.5 | -0.056 | 0.03356 | -0.019 | -1.669
-3 | -0.01 | 0.03224 | -0.02 | -0.295
-2.5 | 0.038 | 0.03093 | -0.021 | 1.222
-2 | 0.085 | 0.03033 | -0.021 | 2.814
-1.5 | 0.165 | 0.00924 | -0.044 | 17.912
-1 | 0.225 | 0.00919 | -0.045 | 24.492
-0.5 | 0.285 | 0.00914 | -0.045 | 31.132
0 | 0.344 | 0.00914 | -0.045 | 37.631
0.5 | 0.403 | 0.00709 | -0.046 | 56.904
1 | 0.462 | 0.00721 | -0.046 | 64.117
1.5 | 0.521 | 0.00733 | -0.046 | 71.062
2 | 0.579 | 0.00716 | -0.047 | 80.892
2.5 | 0.638 | 0.00727 | -0.047 | 87.759
3 | 0.696 | 0.00728 | -0.047 | 95.649
3.5 | 0.754 | 0.00707 | -0.048 | 106.684
4 | 0.812 | 0.0072 | -0.048 | 112.696
4.5 | 0.869 | 0.00743 | -0.048 | 116.975
5 | 0.925 | 0.00863 | -0.049 | 107.107
5.5 | 0.979 | 0.00902 | -0.049 | 108.566
6 | 1.031 | 0.00953 | -0.049 | 108.128
6.5 | 1.08 | 0.01018 | -0.05 | 106.103
7 | 1.126 | 0.01115 | -0.05 | 100.994
7.5 | 1.169 | 0.01229 | -0.05 | 95.096
8 | 1.193 | 0.01831 | -0.05 | 65.174
8.5 | 1.228 | 0.0198 | -0.05 | 62.012
9 | 1.254 | 0.02121 | -0.05 | 59.142
9.5 | 1.274 | 0.02272 | -0.05 | 56.083
10 | 1.287 | 0.02475 | -0.05 | 51.979
10.5 | 1.293 | 0.02649 | -0.051 | 48.799
11 | 1.29 | 0.02889 | -0.051 | 44.649
11.5 | 1.281 | 0.03106 | -0.051 | 41.23
12 | 1.262 | 0.03407 | -0.051 | 37.045
12.5 | 1.236 | 0.03747 | -0.051 | 32.991
13 | 1.193 | 0.04395 | -0.05 | 27.144
13.5 | 1.023 | 0.09967 | -0.025 | 10.261
14 | 0.992 | 0.10691 | -0.024 | 9.28
14.5 | 0.957 | 0.11478 | -0.018 | 8.339
15 | 0.922 | 0.12257 | -0.018 | 7.522
15.5 | 0.885 | 0.12981 | -0.019 | 6.818

## 26. Re 500k Mach 0.00 (2)
BIGFOIL.COM POLAR EXPORT
NACA63-611 a=0.0
NACA63-611 a=0.0 |  |  |  | Cl Max: | 1.3466 | at alpha= | 13 | deg
XFOIL ncrit=9 |  |  |  | L/D Max: | 112.341 | at alpha= | 6.5 | deg
Re: | 500000 |  |  | Cd Min: | 0.24454 | at alpha= | -20 | deg
Mach: | 0 |  |  | Cl=0 at alpha= | -3.0823 | deg
|  |  |  | @ Cl=0.1, Cd= | 0.011145
|  |  |  | @ Cl=0.4, Cd= | 0.0068254
|  |  |  | @ Cl=0.6, Cd= | 0.0072157
alpha (deg) | Cl | Cd | Cm | Cl/Cd
-20 | -0.6808 | 0.24454 | 0.0594 | -2.784
-19.5 | -0.6623 | 0.23818 | 0.0551 | -2.7807
-19 | -0.6441 | 0.23173 | 0.051 | -2.7795
-18.5 | -0.6252 | 0.22509 | 0.0467 | -2.7776
-18 | -0.6073 | 0.2184 | 0.042 | -2.7807
-17.5 | -0.591 | 0.21196 | 0.0371 | -2.7883
-17 | -0.5727 | 0.20411 | 0.0338 | -2.8058
-16.5 | -0.5545 | 0.19763 | 0.0304 | -2.8057
-16 | -0.537 | 0.19114 | 0.0267 | -2.8095
-15.5 | -0.5196 | 0.18444 | 0.0229 | -2.8172
-15 | -0.5028 | 0.1775 | 0.0191 | -2.8327
-14.5 | -0.4876 | 0.17034 | 0.0144 | -2.8625
-14 | -0.4751 | 0.16342 | 0.0098 | -2.9072
-13.5 | -0.465 | 0.15628 | 0.0051 | -2.9754
-13 | -0.4454 | 0.1478 | 0.0033 | -3.0135
-12.5 | -0.4297 | 0.1411 | 0.0006 | -3.0454
-12 | -0.4151 | 0.13432 | -0.0027 | -3.0904
-11.5 | -0.4017 | 0.1273 | -0.0061 | -3.1555
-11 | -0.3908 | 0.11972 | -0.0107 | -3.2643
-10.5 | -0.3857 | 0.11172 | -0.0173 | -3.4524
-10 | -0.375 | 0.10398 | -0.0223 | -3.6065
-9.5 | -0.3474 | 0.09572 | -0.0268 | -3.6293
-9 | -0.3398 | 0.09008 | -0.0283 | -3.7722
-8.5 | -0.3353 | 0.08367 | -0.031 | -4.0074
-8 | -0.3351 | 0.07688 | -0.0345 | -4.3587
-7.5 | -0.3418 | 0.06912 | -0.041 | -4.945
-7 | -0.329 | 0.05873 | -0.0501 | -5.6019
-6.5 | -0.3042 | 0.05065 | -0.0525 | -6.0059
-6 | -0.2833 | 0.04167 | -0.0541 | -6.7987
-5.5 | -0.2446 | 0.03694 | -0.0547 | -6.6215
-5 | -0.1927 | 0.03272 | -0.0536 | -5.8894
-4.5 | -0.1522 | 0.02543 | -0.0541 | -5.9851
-4 | -0.1005 | 0.01604 | -0.0517 | -6.2656
-3.5 | -0.0457 | 0.01451 | -0.0515 | -3.1496
-3 | 0.009 | 0.0127 | -0.051 | 0.70866
-2.5 | 0.0644 | 0.01189 | -0.0509 | 5.4163
-2 | 0.1189 | 0.01075 | -0.0507 | 11.0605
-1.5 | 0.1746 | 0.01022 | -0.0507 | 17.0841
-1 | 0.2304 | 0.00965 | -0.0507 | 23.8756
-0.5 | 0.2863 | 0.00908 | -0.0509 | 31.5308
0 | 0.3265 | 0.00694 | -0.0481 | 47.0461
0.5 | 0.3743 | 0.00682 | -0.0455 | 54.8827
1 | 0.4695 | 0.00684 | -0.0536 | 68.6404
1.5 | 0.5199 | 0.00696 | -0.0529 | 74.6983
2 | 0.5714 | 0.00712 | -0.0523 | 80.2528
2.5 | 0.6252 | 0.0073 | -0.0521 | 85.6438
3 | 0.6799 | 0.0075 | -0.0521 | 90.6533
3.5 | 0.735 | 0.0077 | -0.0522 | 95.4545
4 | 0.7902 | 0.00792 | -0.0524 | 99.7727
4.5 | 0.8452 | 0.00814 | -0.0525 | 103.8329
5 | 0.9001 | 0.00838 | -0.0526 | 107.4105
5.5 | 0.9543 | 0.00868 | -0.0527 | 109.9424
6 | 1.0082 | 0.00901 | -0.0527 | 111.8979
6.5 | 1.0605 | 0.00944 | -0.0526 | 112.3411
7.5 | 1.1577 | 0.01102 | -0.0516 | 105.0544
8 | 1.2005 | 0.01228 | -0.0504 | 97.7606
8.5 | 1.2376 | 0.01392 | -0.0487 | 88.908
9 | 1.2673 | 0.01591 | -0.0461 | 79.6543
9.5 | 1.2853 | 0.01831 | -0.0419 | 70.1966
10 | 1.2961 | 0.02044 | -0.0367 | 63.41
10.5 | 1.3068 | 0.02303 | -0.0328 | 56.7434
11 | 1.3196 | 0.02585 | -0.0299 | 51.0484
11.5 | 1.3286 | 0.02932 | -0.0275 | 45.3138
12 | 1.3397 | 0.03287 | -0.0259 | 40.7575
12.5 | 1.3372 | 0.03796 | -0.0243 | 35.2266
13 | 1.3466 | 0.04219 | -0.0236 | 31.9175
13.5 | 1.344 | 0.04791 | -0.0232 | 28.0526
14 | 1.3367 | 0.05461 | -0.0234 | 24.4772
14.5 | 1.3399 | 0.06051 | -0.0242 | 22.1434
15 | 1.3419 | 0.06693 | -0.0257 | 20.0493
15.5 | 1.3261 | 0.07582 | -0.0275 | 17.4901
16 | 1.3257 | 0.08323 | -0.0298 | 15.9282
16.5 | 1.3213 | 0.0915 | -0.0326 | 14.4404
17 | 1.3137 | 0.10063 | -0.0362 | 13.0548
17.5 | 1.3042 | 0.11041 | -0.0403 | 11.8123
18 | 1.2937 | 0.12083 | -0.0455 | 10.7068

## 27. Re 500k Mach 0.10 (1)
BIGFOIL.COM POLAR EXPORT
NACA63-611 a=0.0
NACA63-611 a=0.0 |  |  |  | Cl Max: | 1.29 | at alpha= | 10.5 | deg
JavaFoil+Calcfoil stall+Eppler ext transition |  |  |  | L/D Max: | 117.455 | at alpha= | 4.5 | deg
Re: | 500000 |  |  | Cd Min: | 0.00709 | at alpha= | 0.5 | deg
Mach: | 0.1 |  |  | Cl=0 at alpha= | -2.8958 | deg
|  |  |  | @ Cl=0.1, Cd= | 0.011475
|  |  |  | @ Cl=0.4, Cd= | 0.0072671
|  |  |  | @ Cl=0.6, Cd= | 0.0071997
alpha (deg) | Cl | Cd | Cm | Cl/Cd
-15.5 | -0.315 | 0.15194 | -0.015 | -2.076
-15 | -0.33 | 0.14238 | -0.015 | -2.32
-14.5 | -0.345 | 0.13963 | -0.015 | -2.47
-14 | -0.359 | 0.13024 | -0.015 | -2.757
-13.5 | -0.373 | 0.12229 | -0.014 | -3.047
-13 | -0.385 | 0.1139 | -0.014 | -3.381
-12.5 | -0.396 | 0.10496 | -0.014 | -3.777
-12 | -0.406 | 0.10035 | -0.014 | -4.048
-11.5 | -0.414 | 0.09376 | -0.014 | -4.412
-11 | -0.419 | 0.08767 | -0.014 | -4.775
-10.5 | -0.421 | 0.08315 | -0.014 | -5.061
-10 | -0.42 | 0.07617 | -0.014 | -5.509
-9.5 | -0.415 | 0.07077 | -0.014 | -5.859
-9 | -0.406 | 0.0656 | -0.014 | -6.186
-8.5 | -0.393 | 0.06119 | -0.014 | -6.417
-8 | -0.375 | 0.05793 | -0.014 | -6.479
-7.5 | -0.354 | 0.05314 | -0.015 | -6.654
-7 | -0.328 | 0.04942 | -0.015 | -6.633
-6.5 | -0.298 | 0.04708 | -0.016 | -6.328
-6 | -0.264 | 0.04377 | -0.017 | -6.041
-5.5 | -0.228 | 0.04073 | -0.018 | -5.591
-5 | -0.188 | 0.03896 | -0.018 | -4.826
-4.5 | -0.146 | 0.037 | -0.018 | -3.942
-4 | -0.102 | 0.0354 | -0.019 | -2.875
-3.5 | -0.056 | 0.03365 | -0.019 | -1.671
-3 | -0.01 | 0.03232 | -0.02 | -0.296
-2.5 | 0.038 | 0.03101 | -0.021 | 1.224
-2 | 0.107 | 0.00927 | -0.044 | 11.497
-1.5 | 0.166 | 0.00924 | -0.044 | 17.988
-1 | 0.226 | 0.00919 | -0.045 | 24.623
-0.5 | 0.286 | 0.00915 | -0.045 | 31.278
0 | 0.346 | 0.00918 | -0.045 | 37.663
0.5 | 0.405 | 0.00709 | -0.046 | 57.126
1 | 0.465 | 0.00722 | -0.046 | 64.368
1.5 | 0.524 | 0.00736 | -0.047 | 71.199
2 | 0.582 | 0.00716 | -0.047 | 81.357
2.5 | 0.641 | 0.00729 | -0.047 | 87.953
3 | 0.7 | 0.00728 | -0.048 | 96.038
3.5 | 0.758 | 0.00712 | -0.048 | 106.418
4 | 0.816 | 0.00726 | -0.048 | 112.354
4.5 | 0.873 | 0.00743 | -0.049 | 117.455
5 | 0.929 | 0.00869 | -0.049 | 106.993
5.5 | 0.983 | 0.00908 | -0.049 | 108.294
6 | 1.035 | 0.00961 | -0.05 | 107.754
6.5 | 1.084 | 0.01029 | -0.05 | 105.365
7 | 1.13 | 0.0113 | -0.05 | 100.062
7.5 | 1.173 | 0.01246 | -0.05 | 94.161
8 | 1.197 | 0.01852 | -0.05 | 64.655
8.5 | 1.231 | 0.02006 | -0.05 | 61.362
9 | 1.257 | 0.02148 | -0.05 | 58.511
9.5 | 1.275 | 0.02309 | -0.05 | 55.239
10 | 1.286 | 0.02513 | -0.051 | 51.175
10.5 | 1.29 | 0.02687 | -0.051 | 48.004
11 | 1.284 | 0.02956 | -0.051 | 43.432
11.5 | 1.271 | 0.03184 | -0.051 | 39.911
12 | 1.248 | 0.03489 | -0.051 | 35.782
12.5 | 1.215 | 0.03908 | -0.051 | 31.077
13 | 1.047 | 0.08833 | -0.034 | 11.856
13.5 | 0.999 | 0.10059 | -0.024 | 9.931
14 | 0.963 | 0.10926 | -0.019 | 8.812
14.5 | 0.925 | 0.11615 | -0.019 | 7.967
15 | 0.885 | 0.12407 | -0.018 | 7.133
15.5 | 0.844 | 0.13093 | -0.02 | 6.444

## 28. Re 500k Mach 0.10 (2)
BIGFOIL.COM POLAR EXPORT
NACA63-611 a=0.0
NACA63-611 a=0.0 |  |  |  | Cl Max: | 1.3401 | at alpha= | 13 | deg
XFOIL ncrit=9 |  |  |  | L/D Max: | 111.965 | at alpha= | 6 | deg
Re: | 500000 |  |  | Cd Min: | 0.24528 | at alpha= | -20 | deg
Mach: | 0.1 |  |  | Cl=0 at alpha= | -3.085 | deg
|  |  |  | @ Cl=0.1, Cd= | 0.011209
|  |  |  | @ Cl=0.4, Cd= | 0.006855
|  |  |  | @ Cl=0.6, Cd= | 0.0072234
alpha (deg) | Cl | Cd | Cm | Cl/Cd
-20 | -0.6829 | 0.24528 | 0.0599 | -2.7842
-19.5 | -0.6643 | 0.23887 | 0.0556 | -2.781
-19 | -0.6459 | 0.23237 | 0.0514 | -2.7796
-18.5 | -0.6268 | 0.22568 | 0.047 | -2.7774
-18 | -0.6087 | 0.219 | 0.0423 | -2.7795
-17.5 | -0.5922 | 0.21255 | 0.0374 | -2.7862
-17 | -0.5736 | 0.20466 | 0.0341 | -2.8027
-16.5 | -0.5553 | 0.19816 | 0.0307 | -2.8023
-16 | -0.5376 | 0.19163 | 0.0269 | -2.8054
-15.5 | -0.5199 | 0.18489 | 0.0231 | -2.8119
-15 | -0.503 | 0.17792 | 0.0192 | -2.8271
-14.5 | -0.4878 | 0.17078 | 0.0144 | -2.8563
-14 | -0.4751 | 0.16386 | 0.0099 | -2.8994
-13 | -0.4441 | 0.14826 | 0.0036 | -2.9954
-12.5 | -0.4285 | 0.14154 | 0.0007 | -3.0274
-12 | -0.4137 | 0.13473 | -0.0026 | -3.0706
-11.5 | -0.4002 | 0.12767 | -0.0061 | -3.1346
-11 | -0.3898 | 0.12005 | -0.011 | -3.247
-10.5 | -0.3838 | 0.11212 | -0.0174 | -3.4231
-10 | -0.3744 | 0.10341 | -0.0222 | -3.6205
-9.5 | -0.3446 | 0.09633 | -0.0264 | -3.5773
-9 | -0.3371 | 0.09062 | -0.028 | -3.7199
-8.5 | -0.3321 | 0.08416 | -0.0308 | -3.9461
-8 | -0.331 | 0.07737 | -0.0342 | -4.2781
-7.5 | -0.3382 | 0.06972 | -0.0406 | -4.8508
-7 | -0.3266 | 0.05941 | -0.0501 | -5.4974
-6.5 | -0.303 | 0.05133 | -0.0527 | -5.903
-6 | -0.2828 | 0.04242 | -0.0544 | -6.6667
-5.5 | -0.2445 | 0.03754 | -0.055 | -6.5131
-5 | -0.1929 | 0.03316 | -0.054 | -5.8172
-4.5 | -0.1527 | 0.0258 | -0.0545 | -5.9186
-4 | -0.101 | 0.01631 | -0.0522 | -6.1925
-3.5 | -0.0459 | 0.01464 | -0.0519 | -3.1352
-3 | 0.0094 | 0.01284 | -0.0514 | 0.73209
-2.5 | 0.0648 | 0.01194 | -0.0513 | 5.4271
-2 | 0.1197 | 0.0108 | -0.051 | 11.0833
-1.5 | 0.1757 | 0.01025 | -0.051 | 17.1415
-1 | 0.2319 | 0.00968 | -0.051 | 23.9566
-0.5 | 0.2884 | 0.0092 | -0.0512 | 31.3478
0 | 0.3288 | 0.00697 | -0.0485 | 47.1736
0.5 | 0.3763 | 0.00685 | -0.0457 | 54.9343
1 | 0.471 | 0.00687 | -0.0536 | 68.559
1.5 | 0.5232 | 0.00698 | -0.0532 | 74.957
2 | 0.5749 | 0.00714 | -0.0526 | 80.5182
2.5 | 0.6291 | 0.00732 | -0.0524 | 85.9426
3 | 0.6841 | 0.00752 | -0.0524 | 90.9707
3.5 | 0.7395 | 0.00773 | -0.0525 | 95.6662
4 | 0.7951 | 0.00794 | -0.0526 | 100.1385
4.5 | 0.8505 | 0.00817 | -0.0527 | 104.1004
5 | 0.9056 | 0.00842 | -0.0528 | 107.5534
5.5 | 0.9601 | 0.00875 | -0.0528 | 109.7257
6 | 1.0144 | 0.00906 | -0.0528 | 111.9647
6.5 | 1.0668 | 0.00954 | -0.0526 | 111.8239
7 | 1.1171 | 0.01021 | -0.0522 | 109.4123
7.5 | 1.1641 | 0.01117 | -0.0514 | 104.2167
8 | 1.2067 | 0.01247 | -0.0502 | 96.7682
8.5 | 1.2427 | 0.01419 | -0.0482 | 87.5758
9 | 1.2705 | 0.01627 | -0.0452 | 78.0885
9.5 | 1.2841 | 0.01871 | -0.0403 | 68.6317
10 | 1.2952 | 0.02094 | -0.0354 | 61.8529
10.5 | 1.306 | 0.02368 | -0.0317 | 55.152
11 | 1.3163 | 0.02684 | -0.0288 | 49.0425
11.5 | 1.326 | 0.03039 | -0.0266 | 43.6328
12 | 1.334 | 0.03436 | -0.0251 | 38.8242
12.5 | 1.3331 | 0.03945 | -0.0237 | 33.7921
13 | 1.3401 | 0.04405 | -0.0231 | 30.4222
13.5 | 1.3338 | 0.05034 | -0.0229 | 26.4958
14 | 1.3293 | 0.05694 | -0.0233 | 23.3456
14.5 | 1.3313 | 0.06317 | -0.0243 | 21.0749
15 | 1.3315 | 0.07003 | -0.0261 | 19.0133
15.5 | 1.3172 | 0.07893 | -0.028 | 16.6882
16 | 1.3149 | 0.08682 | -0.0305 | 15.1451
16.5 | 1.3086 | 0.0956 | -0.0337 | 13.6883
17 | 1.2992 | 0.10532 | -0.0377 | 12.3357
17.5 | 1.2871 | 0.11585 | -0.0425 | 11.1101
18 | 1.2741 | 0.12711 | -0.0483 | 10.0236

## 29. Re 500k Mach 0.25 (1)
BIGFOIL.COM POLAR EXPORT
NACA63-611 a=0.0
NACA63-611 a=0.0 |  |  |  | Cl Max: | 1.276 | at alpha= | 9.5 | deg
JavaFoil+Calcfoil stall+Eppler ext transition |  |  |  | L/D Max: | 112.181 | at alpha= | 4 | deg
Re: | 500000 |  |  | Cd Min: | 0.00721 | at alpha= | 1.5 | deg
Mach: | 0.25 |  |  | Cl=0 at alpha= | -2.898 | deg
|  |  |  | @ Cl=0.1, Cd= | 0.027264
|  |  |  | @ Cl=0.4, Cd= | 0.00925
|  |  |  | @ Cl=0.6, Cd= | 0.007314
alpha (deg) | Cl | Cd | Cm | Cl/Cd
-13.5 | -0.061 | 0.11969 | -0.016 | -0.513
-13 | -0.059 | 0.11124 | -0.016 | -0.526
-12.5 | -0.119 | 0.12505 | -0.016 | -0.953
-12 | -0.177 | 0.11345 | -0.016 | -1.562
-11.5 | -0.22 | 0.10769 | -0.015 | -2.046
-11 | -0.257 | 0.10027 | -0.015 | -2.558
-10.5 | -0.287 | 0.09065 | -0.015 | -3.165
-10 | -0.311 | 0.08368 | -0.015 | -3.722
-9.5 | -0.33 | 0.07584 | -0.015 | -4.347
-9 | -0.341 | 0.07001 | -0.015 | -4.873
-8.5 | -0.345 | 0.06565 | -0.014 | -5.261
-8 | -0.342 | 0.06258 | -0.014 | -5.47
-7.5 | -0.332 | 0.05835 | -0.013 | -5.691
-7 | -0.315 | 0.05356 | -0.014 | -5.88
-6.5 | -0.291 | 0.04866 | -0.015 | -5.99
-6 | -0.262 | 0.04536 | -0.016 | -5.785
-5.5 | -0.228 | 0.04234 | -0.017 | -5.391
-5 | -0.19 | 0.03973 | -0.018 | -4.782
-4.5 | -0.148 | 0.03753 | -0.019 | -3.949
-4 | -0.104 | 0.03554 | -0.019 | -2.922
-3.5 | -0.058 | 0.03389 | -0.02 | -1.698
-3 | -0.01 | 0.03246 | -0.02 | -0.302
-2.5 | 0.039 | 0.03116 | -0.022 | 1.25
-2 | 0.088 | 0.0303 | -0.022 | 2.909
-1.5 | 0.171 | 0.0093 | -0.046 | 18.363
-1 | 0.232 | 0.00926 | -0.046 | 25.103
-0.5 | 0.294 | 0.00922 | -0.046 | 31.865
0 | 0.355 | 0.00925 | -0.047 | 38.408
0.5 | 0.416 | 0.00925 | -0.047 | 44.996
1 | 0.477 | 0.00734 | -0.047 | 65.038
1.5 | 0.538 | 0.00721 | -0.048 | 74.658
2 | 0.598 | 0.00731 | -0.048 | 81.774
2.5 | 0.658 | 0.00743 | -0.049 | 88.602
3 | 0.719 | 0.00746 | -0.049 | 96.272
3.5 | 0.778 | 0.00727 | -0.049 | 107.036
4 | 0.837 | 0.00746 | -0.05 | 112.181
4.5 | 0.895 | 0.00864 | -0.05 | 103.643
5 | 0.953 | 0.00898 | -0.05 | 106.124
5.5 | 1.007 | 0.00943 | -0.051 | 106.746
6 | 1.059 | 0.01004 | -0.051 | 105.436
6.5 | 1.108 | 0.01088 | -0.051 | 101.871
7 | 1.153 | 0.01207 | -0.051 | 95.605
7.5 | 1.195 | 0.01345 | -0.051 | 88.808
8 | 1.218 | 0.01978 | -0.051 | 61.566
8.5 | 1.248 | 0.0216 | -0.051 | 57.788
9 | 1.267 | 0.02323 | -0.051 | 54.557
9.5 | 1.276 | 0.02512 | -0.052 | 50.805
10 | 1.274 | 0.02731 | -0.052 | 46.652
10.5 | 1.259 | 0.03026 | -0.052 | 41.59
11 | 1.229 | 0.03344 | -0.052 | 36.772
11.5 | 1.187 | 0.03668 | -0.052 | 32.355
12 | 0.985 | 0.08721 | -0.025 | 11.299
12.5 | 0.932 | 0.09522 | -0.022 | 9.784
13 | 0.869 | 0.10301 | -0.016 | 8.435
13.5 | 0.799 | 0.11057 | -0.019 | 7.226
14 | 0.721 | 0.11743 | -0.017 | 6.139
14.5 | 0.637 | 0.13449 | -0.017 | 4.737

## 30. Re 500k Mach 0.25 (2)
BIGFOIL.COM POLAR EXPORT
NACA63-611 a=0.0
NACA63-611 a=0.0 |  |  |  | Cl Max: | 1.3074 | at alpha= | 11.5 | deg
XFOIL ncrit=9 |  |  |  | L/D Max: | 111.467 | at alpha= | 6 | deg
Re: | 500000 |  |  | Cd Min: | 0.24948 | at alpha= | -20 | deg
Mach: | 0.25 |  |  | Cl=0 at alpha= | -3.0971 | deg
|  |  |  | @ Cl=0.1, Cd= | 0.011595
|  |  |  | @ Cl=0.4, Cd= | 0.0069937
|  |  |  | @ Cl=0.6, Cd= | 0.0073374
alpha (deg) | Cl | Cd | Cm | Cl/Cd
-20 | -0.6953 | 0.24948 | 0.0626 | -2.787
-19.5 | -0.6756 | 0.24279 | 0.0581 | -2.7827
-19 | -0.656 | 0.236 | 0.0537 | -2.7797
-18.5 | -0.6359 | 0.22913 | 0.049 | -2.7753
-18 | -0.6172 | 0.22241 | 0.044 | -2.7751
-17 | -0.5793 | 0.20777 | 0.036 | -2.7882
-16.5 | -0.56 | 0.20113 | 0.0322 | -2.7843
-16 | -0.5413 | 0.19433 | 0.0282 | -2.7855
-15.5 | -0.5224 | 0.18737 | 0.0242 | -2.7881
-15 | -0.5044 | 0.18024 | 0.0199 | -2.7985
-14.5 | -0.4892 | 0.17327 | 0.0148 | -2.8233
-14 | -0.4752 | 0.1663 | 0.0101 | -2.8575
-13.5 | -0.4583 | 0.15804 | 0.0068 | -2.8999
-13 | -0.4388 | 0.15067 | 0.0045 | -2.9123
-12.5 | -0.4228 | 0.1438 | 0.0012 | -2.9402
-12 | -0.4071 | 0.1368 | -0.0024 | -2.9759
-11.5 | -0.3927 | 0.12952 | -0.0062 | -3.032
-11 | -0.3843 | 0.12199 | -0.0124 | -3.1503
-10.5 | -0.3744 | 0.11415 | -0.018 | -3.2799
-10 | -0.3457 | 0.10532 | -0.0227 | -3.2824
-9.5 | -0.333 | 0.09927 | -0.0247 | -3.3545
-9 | -0.3244 | 0.09312 | -0.0269 | -3.4837
-8.5 | -0.3174 | 0.08648 | -0.03 | -3.6702
-8 | -0.3143 | 0.07936 | -0.0346 | -3.9604
-7.5 | -0.3223 | 0.07148 | -0.0425 | -4.509
-7 | -0.3138 | 0.06271 | -0.0498 | -5.004
-6.5 | -0.2952 | 0.05465 | -0.0533 | -5.4016
-6 | -0.2785 | 0.04646 | -0.0551 | -5.9944
-5.5 | -0.2433 | 0.04073 | -0.0564 | -5.9735
-5 | -0.1928 | 0.03543 | -0.0561 | -5.4417
-4.5 | -0.1542 | 0.02781 | -0.0567 | -5.5448
-4 | -0.1035 | 0.01838 | -0.0546 | -5.6311
-3.5 | -0.0473 | 0.01569 | -0.0541 | -3.0147
-3 | 0.0114 | 0.01443 | -0.0536 | 0.79002
-2.5 | 0.0676 | 0.01221 | -0.0532 | 5.5364
-2 | 0.1245 | 0.01113 | -0.0528 | 11.186
-1.5 | 0.1819 | 0.01047 | -0.0527 | 17.3734
-1 | 0.2398 | 0.00985 | -0.0526 | 24.3452
-0.5 | 0.2985 | 0.00946 | -0.0527 | 31.5539
0 | 0.3418 | 0.00711 | -0.0505 | 48.0731
0.5 | 0.389 | 0.00699 | -0.0472 | 55.6509
1 | 0.4787 | 0.00702 | -0.0534 | 68.1909
1.5 | 0.5417 | 0.00714 | -0.0549 | 75.8683
2 | 0.5943 | 0.00732 | -0.0541 | 81.1885
2.5 | 0.6501 | 0.00749 | -0.0538 | 86.7957
3 | 0.707 | 0.00769 | -0.0538 | 91.9376
3.5 | 0.7644 | 0.0079 | -0.0538 | 96.7595
4 | 0.8218 | 0.00815 | -0.0538 | 100.8344
4.5 | 0.879 | 0.00843 | -0.0538 | 104.2705
5 | 0.9363 | 0.00869 | -0.0537 | 107.7445
5.5 | 0.9928 | 0.00903 | -0.0536 | 109.9446
6 | 1.0489 | 0.00941 | -0.0533 | 111.4665
6.5 | 1.1025 | 0.00997 | -0.0528 | 110.5817
7 | 1.1527 | 0.01082 | -0.0518 | 106.5342
7.5 | 1.1987 | 0.012 | -0.0504 | 99.8917
8 | 1.2377 | 0.01362 | -0.0482 | 90.8737
8.5 | 1.2664 | 0.01571 | -0.0448 | 80.6111
9 | 1.2769 | 0.01823 | -0.0391 | 70.0439
9.5 | 1.2805 | 0.02112 | -0.0335 | 60.6297
10 | 1.2901 | 0.02431 | -0.0298 | 53.0687
10.5 | 1.299 | 0.02793 | -0.027 | 46.5091
11 | 1.2968 | 0.03285 | -0.0245 | 39.4764
11.5 | 1.3074 | 0.03703 | -0.0231 | 35.3065
12 | 1.3018 | 0.043 | -0.0222 | 30.2744
12.5 | 1.3044 | 0.04849 | -0.0217 | 26.9004
13 | 1.3037 | 0.0548 | -0.022 | 23.7901
13.5 | 1.2899 | 0.06292 | -0.0228 | 20.5006
14 | 1.2897 | 0.07001 | -0.024 | 18.4217
14.5 | 1.286 | 0.07791 | -0.0259 | 16.5062
15 | 1.2806 | 0.08658 | -0.029 | 14.7909
15.5 | 1.2642 | 0.09705 | -0.0327 | 13.0263
16 | 1.2501 | 0.10809 | -0.0375 | 11.5654
16.5 | 1.2327 | 0.12029 | -0.0436 | 10.2477

## 31. Re 500k Mach 0.50 (1)
BIGFOIL.COM POLAR EXPORT
NACA63-611 a=0.0
NACA63-611 a=0.0 |  |  |  | Cl Max: | 1.259 | at alpha= | 8 | deg
JavaFoil+Calcfoil stall+Eppler ext transition |  |  |  | L/D Max: | 98.198 | at alpha= | 4.5 | deg
Re: | 500000 |  |  | Cd Min: | 0.00768 | at alpha= | 1 | deg
Mach: | 0.5 |  |  | Cl=0 at alpha= | -2.8981 | deg
|  |  |  | @ Cl=0.1, Cd= | 0.031094
|  |  |  | @ Cl=0.4, Cd= | 0.0096726
|  |  |  | @ Cl=0.6, Cd= | 0.00784
alpha (deg) | Cl | Cd | Cm | Cl/Cd
-20 | -0.952 | 0.21893 | -0.022 | -4.348
-19.5 | -0.924 | 0.21222 | -0.023 | -4.355
-19 | -0.897 | 0.20713 | -0.023 | -4.329
-18.5 | -0.869 | 0.20214 | -0.023 | -4.3
-18 | -0.84 | 0.19584 | -0.022 | -4.287
-17.5 | -0.811 | 0.19015 | -0.021 | -4.267
-17 | -0.784 | 0.18432 | -0.021 | -4.251
-16.5 | -0.756 | 0.17999 | -0.021 | -4.199
-16 | -0.728 | 0.17581 | -0.022 | -4.142
-15.5 | -0.7 | 0.17306 | -0.022 | -4.047
-15 | -0.673 | 0.16913 | -0.022 | -3.977
-14.5 | -0.644 | 0.15429 | -0.021 | -4.172
-14 | -0.615 | 0.15246 | -0.02 | -4.036
-13.5 | -0.588 | 0.20119 | -0.02 | -2.921
-13 | -0.56 | 0.13838 | -0.021 | -4.047
-12.5 | -0.532 | 0.1346 | -0.021 | -3.954
-12 | -0.504 | 0.13803 | -0.021 | -3.653
-11.5 | -0.477 | 0.12372 | -0.021 | -3.852
-11 | -0.449 | 0.12146 | -0.021 | -3.696
-10.5 | -0.42 | 0.11718 | -0.019 | -3.585
-10 | -0.392 | 0.11247 | -0.02 | -3.488
-9.5 | -0.365 | 0.10367 | -0.02 | -3.517
-9 | -0.337 | 0.10728 | -0.02 | -3.14
-8.5 | -0.309 | 0.09862 | -0.02 | -3.134
-8 | -0.281 | 0.09623 | -0.02 | -2.924
-7.5 | -0.253 | 0.09035 | -0.018 | -2.803
-7 | -0.226 | 0.0854 | -0.018 | -2.642
-6.5 | -0.198 | 0.08153 | -0.019 | -2.43
-6 | -0.17 | 0.08168 | -0.019 | -2.087
-5.5 | -0.143 | 0.06393 | -0.017 | -2.233
-5 | -0.115 | 0.0484 | -0.017 | -2.381
-4.5 | -0.14 | 0.0439 | -0.016 | -3.188
-4 | -0.108 | 0.03881 | -0.019 | -2.783
-3.5 | -0.062 | 0.03618 | -0.02 | -1.715
-3 | -0.011 | 0.034 | -0.021 | -0.316
-2.5 | 0.043 | 0.03216 | -0.023 | 1.34
-2 | 0.098 | 0.03112 | -0.023 | 3.145
-1.5 | 0.153 | 0.0304 | -0.023 | 5.037
-1 | 0.259 | 0.00962 | -0.051 | 26.977
-0.5 | 0.328 | 0.00961 | -0.052 | 34.189
0 | 0.397 | 0.00967 | -0.052 | 41.067
0.5 | 0.465 | 0.00973 | -0.053 | 47.811
1 | 0.533 | 0.00768 | -0.053 | 69.308
1.5 | 0.6 | 0.00784 | -0.053 | 76.521
2 | 0.667 | 0.00774 | -0.054 | 86.21
2.5 | 0.733 | 0.00854 | -0.054 | 85.874
3 | 0.798 | 0.00874 | -0.054 | 91.332
3.5 | 0.862 | 0.00908 | -0.055 | 94.928
4 | 0.924 | 0.00952 | -0.055 | 97.117
4.5 | 0.986 | 0.01004 | -0.055 | 98.198
5 | 1.047 | 0.01074 | -0.055 | 97.428
5.5 | 1.103 | 0.01159 | -0.056 | 95.165
6 | 1.156 | 0.01295 | -0.056 | 89.248
6.5 | 1.202 | 0.01456 | -0.056 | 82.514
7 | 1.228 | 0.02235 | -0.055 | 54.944
7.5 | 1.255 | 0.0246 | -0.056 | 51.037
8 | 1.259 | 0.02754 | -0.056 | 45.735
8.5 | 1.218 | 0.03119 | -0.056 | 39.063
9 | 0.633 | 0.07145 | -0.017 | 8.863
9.5 | 0.659 | 0.08467 | -0.018 | 7.784
10 | 0.685 | 0.10602 | -0.021 | 6.462
10.5 | 0.711 | 0.10684 | -0.023 | 6.653
11 | 0.737 | 0.11775 | -0.025 | 6.257
11.5 | 0.762 | 0.12263 | -0.025 | 6.216
12 | 0.789 | 0.13154 | -0.028 | 5.997
12.5 | 0.814 | 0.13542 | -0.028 | 6.012
13 | 0.84 | 0.14328 | -0.029 | 5.86

## 32. Re 500k Mach 0.50 (2)
BIGFOIL.COM POLAR EXPORT
NACA63-611 a=0.0
NACA63-611 a=0.0 |  |  |  | Cl Max: | 1.2921 | at alpha= | 8 | deg
XFOIL ncrit=9 |  |  |  | L/D Max: | 107.129 | at alpha= | 5.5 | deg
Re: | 500000 |  |  | Cd Min: | 0.27133 | at alpha= | -20 | deg
Mach: | 0.5 |  |  | Cl=0 at alpha= | -3.1225 | deg
|  |  |  | @ Cl=0.1, Cd= | 0.014038
|  |  |  | @ Cl=0.4, Cd= | 0.0082532
|  |  |  | @ Cl=0.6, Cd= | 0.0077899
alpha (deg) | Cl | Cd | Cm | Cl/Cd
-20 | -0.7571 | 0.27133 | 0.0753 | -2.7903
-19.5 | -0.7325 | 0.26324 | 0.0695 | -2.7826
-19 | -0.709 | 0.25549 | 0.0638 | -2.7751
-18 | -0.661 | 0.23882 | 0.0533 | -2.7678
-17.5 | -0.637 | 0.2307 | 0.0487 | -2.7612
-17 | -0.6132 | 0.22292 | 0.0438 | -2.7508
-16.5 | -0.5891 | 0.21502 | 0.0388 | -2.7397
-16 | -0.5654 | 0.20697 | 0.0338 | -2.7318
-15.5 | -0.5428 | 0.19958 | 0.0277 | -2.7197
-14.5 | -0.4968 | 0.18289 | 0.0187 | -2.7164
-14 | -0.4739 | 0.1751 | 0.0147 | -2.7065
-13.5 | -0.4516 | 0.16746 | 0.0103 | -2.6968
-13 | -0.4297 | 0.15972 | 0.0058 | -2.6903
-12.5 | -0.4086 | 0.15197 | 0.0013 | -2.6887
-12 | -0.389 | 0.1444 | -0.0045 | -2.6939
-11.5 | -0.3713 | 0.13684 | -0.0122 | -2.7134
-11 | -0.3483 | 0.12807 | -0.0144 | -2.7196
-10.5 | -0.3323 | 0.12136 | -0.016 | -2.7381
-10 | -0.3162 | 0.11467 | -0.0189 | -2.7575
-9.5 | -0.3032 | 0.1078 | -0.0231 | -2.8126
-9 | -0.2941 | 0.10107 | -0.0285 | -2.9099
-8.5 | -0.2815 | 0.09386 | -0.0329 | -2.9991
-8 | -0.2696 | 0.08609 | -0.0364 | -3.1316
-7.5 | -0.2537 | 0.07922 | -0.0376 | -3.2025
-7 | -0.2418 | 0.07281 | -0.0404 | -3.321
-6.5 | -0.2354 | 0.06614 | -0.0447 | -3.5591
-6 | -0.2315 | 0.05865 | -0.0521 | -3.9471
-5.5 | -0.2075 | 0.05074 | -0.0605 | -4.0895
-5 | -0.1772 | 0.04366 | -0.0632 | -4.0586
-4.5 | -0.1491 | 0.03631 | -0.0645 | -4.1063
-4 | -0.1005 | 0.03063 | -0.0651 | -3.2811
-3.5 | -0.0462 | 0.02318 | -0.0645 | -1.9931
-3 | 0.015 | 0.01789 | -0.0633 | 0.83846
-2.5 | 0.0806 | 0.01453 | -0.062 | 5.5471
-2 | 0.1465 | 0.01286 | -0.0612 | 11.3919
-1.5 | 0.2112 | 0.01145 | -0.0604 | 18.4454
-1 | 0.2773 | 0.01076 | -0.06 | 25.7714
-0.5 | 0.3433 | 0.01014 | -0.0598 | 33.856
0 | 0.4022 | 0.00818 | -0.0597 | 49.1687
0.5 | 0.4537 | 0.00769 | -0.0556 | 58.9987
1 | 0.5171 | 0.00768 | -0.0537 | 67.3307
1.5 | 0.6227 | 0.00782 | -0.0616 | 79.6292
2 | 0.6824 | 0.00804 | -0.0606 | 84.8756
2.5 | 0.7445 | 0.00828 | -0.0598 | 89.9155
3 | 0.8091 | 0.00856 | -0.0593 | 94.521
3.5 | 0.8747 | 0.00887 | -0.0589 | 98.6133
4 | 0.9406 | 0.0092 | -0.0583 | 102.2391
4.5 | 1.0063 | 0.00958 | -0.0575 | 105.0418
5 | 1.0712 | 0.01003 | -0.0564 | 106.7996
5.5 | 1.1345 | 0.01059 | -0.0549 | 107.1294
6 | 1.1945 | 0.01134 | -0.0528 | 105.3351
6.5 | 1.2436 | 0.01258 | -0.0493 | 98.8553
7 | 1.2798 | 0.01431 | -0.0445 | 89.434
7.5 | 1.291 | 0.01675 | -0.0373 | 77.0746
8 | 1.2921 | 0.02061 | -0.0318 | 62.6929
8.5 | 1.2865 | 0.02566 | -0.0276 | 50.1364
9 | 1.2783 | 0.03148 | -0.0245 | 40.6067
9.5 | 1.2728 | 0.03761 | -0.0224 | 33.8421
10 | 1.2648 | 0.04444 | -0.0212 | 28.4608
10.5 | 1.2527 | 0.05222 | -0.0211 | 23.9889
11 | 1.2459 | 0.06 | -0.0214 | 20.765
11.5 | 1.2343 | 0.06881 | -0.0228 | 17.9378
12 | 1.2241 | 0.07801 | -0.0247 | 15.6916
12.5 | 1.2111 | 0.08823 | -0.0278 | 13.7266
13 | 1.192 | 0.10001 | -0.0329 | 11.9188

## 33. Re 750k Mach 0.00 (1)
BIGFOIL.COM POLAR EXPORT
NACA63-611 a=0.0
NACA63-611 a=0.0 |  |  |  | Cl Max: | 1.298 | at alpha= | 10.5 | deg
JavaFoil+Calcfoil stall+Eppler ext transition |  |  |  | L/D Max: | 136.519 | at alpha= | 5 | deg
Re: | 750000 |  |  | Cd Min: | 0.00635 | at alpha= | 0.5 | deg
Mach: | 0 |  |  | Cl=0 at alpha= | -2.8983 | deg
|  |  |  | @ Cl=0.1, Cd= | 0.0085412
|  |  |  | @ Cl=0.4, Cd= | 0.0064537
|  |  |  | @ Cl=0.6, Cd= | 0.0064341
alpha (deg) | Cl | Cd | Cm | Cl/Cd
-16 | -0.345 | 0.13805 | -0.015 | -2.498
-15.5 | -0.358 | 0.13406 | -0.015 | -2.668
-15 | -0.37 | 0.13283 | -0.015 | -2.787
-14.5 | -0.382 | 0.12432 | -0.015 | -3.076
-14 | -0.394 | 0.11652 | -0.015 | -3.383
-13.5 | -0.405 | 0.11375 | -0.015 | -3.56
-13 | -0.415 | 0.10799 | -0.015 | -3.841
-12.5 | -0.423 | 0.09907 | -0.015 | -4.271
-12 | -0.43 | 0.09066 | -0.015 | -4.742
-11.5 | -0.434 | 0.08935 | -0.015 | -4.861
-11 | -0.436 | 0.08327 | -0.014 | -5.241
-10.5 | -0.436 | 0.07826 | -0.015 | -5.568
-10 | -0.432 | 0.07158 | -0.015 | -6.033
-9.5 | -0.424 | 0.06754 | -0.015 | -6.284
-9 | -0.413 | 0.06294 | -0.015 | -6.566
-8.5 | -0.398 | 0.05905 | -0.015 | -6.744
-8 | -0.379 | 0.05504 | -0.016 | -6.892
-7.5 | -0.356 | 0.05135 | -0.016 | -6.939
-7 | -0.329 | 0.04773 | -0.017 | -6.901
-6.5 | -0.299 | 0.04449 | -0.018 | -6.717
-6 | -0.265 | 0.04227 | -0.018 | -6.263
-5.5 | -0.228 | 0.03932 | -0.019 | -5.788
-5 | -0.188 | 0.0377 | -0.019 | -4.979
-4.5 | -0.146 | 0.03578 | -0.019 | -4.067
-4 | -0.102 | 0.03422 | -0.02 | -2.966
-3.5 | -0.056 | 0.03249 | -0.021 | -1.728
-3 | -0.012 | 0.00872 | -0.043 | -1.355
-2.5 | 0.047 | 0.00864 | -0.043 | 5.425
-2 | 0.106 | 0.00853 | -0.044 | 12.428
-1.5 | 0.165 | 0.00847 | -0.044 | 19.542
-1 | 0.225 | 0.00841 | -0.045 | 26.75
-0.5 | 0.285 | 0.00839 | -0.045 | 33.918
0 | 0.344 | 0.00839 | -0.045 | 40.983
0.5 | 0.403 | 0.00635 | -0.046 | 63.492
1 | 0.462 | 0.00646 | -0.046 | 71.52
1.5 | 0.521 | 0.00654 | -0.046 | 79.638
2 | 0.58 | 0.00641 | -0.047 | 90.381
2.5 | 0.638 | 0.00648 | -0.047 | 98.423
3 | 0.696 | 0.00657 | -0.047 | 105.927
3.5 | 0.754 | 0.00661 | -0.048 | 114.19
4 | 0.812 | 0.00674 | -0.048 | 120.605
4.5 | 0.869 | 0.00655 | -0.049 | 132.725
5 | 0.926 | 0.00678 | -0.049 | 136.519
5.5 | 0.981 | 0.00809 | -0.049 | 121.305
6 | 1.035 | 0.0085 | -0.05 | 121.696
6.5 | 1.085 | 0.0091 | -0.05 | 119.248
7 | 1.131 | 0.00993 | -0.05 | 113.964
7.5 | 1.174 | 0.01088 | -0.05 | 107.899
8 | 1.198 | 0.01675 | -0.05 | 71.494
8.5 | 1.232 | 0.01796 | -0.05 | 68.606
9 | 1.259 | 0.0194 | -0.05 | 64.884
9.5 | 1.279 | 0.02079 | -0.05 | 61.518
10 | 1.292 | 0.02265 | -0.051 | 57.018
10.5 | 1.298 | 0.0242 | -0.051 | 53.623
11 | 1.295 | 0.02646 | -0.051 | 48.929
11.5 | 1.286 | 0.02838 | -0.051 | 45.323
12 | 1.269 | 0.03101 | -0.051 | 40.904
12.5 | 1.244 | 0.03393 | -0.051 | 36.664
13 | 1.211 | 0.03766 | -0.051 | 32.165
13.5 | 1.171 | 0.04245 | -0.051 | 27.581
14 | 1.095 | 0.05873 | -0.048 | 18.65
14.5 | 0.959 | 0.11221 | -0.024 | 8.549
15 | 0.924 | 0.11932 | -0.023 | 7.74
15.5 | 0.886 | 0.12543 | -0.023 | 7.067

## 34. Re 750k Mach 0.00 (2)
BIGFOIL.COM POLAR EXPORT
NACA63-611 a=0.0
NACA63-611 a=0.0 |  |  |  | Cl Max: | 1.4143 | at alpha= | 14.5 | deg
XFOIL ncrit=9 |  |  |  | L/D Max: | 127.38 | at alpha= | 6 | deg
Re: | 750000 |  |  | Cd Min: | 0.24458 | at alpha= | -20 | deg
Mach: | 0 |  |  | Cl=0 at alpha= | -3.0461 | deg
|  |  |  | @ Cl=0.1, Cd= | 0.0096248
|  |  |  | @ Cl=0.4, Cd= | 0.0059148
|  |  |  | @ Cl=0.6, Cd= | 0.0061594
alpha (deg) | Cl | Cd | Cm | Cl/Cd
-20 | -0.6814 | 0.24458 | 0.0598 | -2.786
-19.5 | -0.6624 | 0.23788 | 0.0554 | -2.7846
-19 | -0.6443 | 0.23125 | 0.0509 | -2.7862
-18.5 | -0.6263 | 0.22461 | 0.0464 | -2.7884
-18 | -0.6092 | 0.2178 | 0.0419 | -2.7971
-17.5 | -0.5916 | 0.21037 | 0.038 | -2.8122
-17 | -0.5735 | 0.20397 | 0.0347 | -2.8117
-16.5 | -0.5555 | 0.1976 | 0.0308 | -2.8112
-16 | -0.5381 | 0.19085 | 0.027 | -2.8195
-15.5 | -0.5207 | 0.18389 | 0.0231 | -2.8316
-15 | -0.5041 | 0.17657 | 0.0189 | -2.855
-14.5 | -0.4906 | 0.16919 | 0.0141 | -2.8997
-14 | -0.4771 | 0.16194 | 0.0099 | -2.9462
-13.5 | -0.4621 | 0.15372 | 0.0067 | -3.0061
-13 | -0.4454 | 0.14696 | 0.0041 | -3.0308
-12.5 | -0.4308 | 0.1403 | 0.0009 | -3.0706
-12 | -0.4167 | 0.13345 | -0.0025 | -3.1225
-11.5 | -0.4036 | 0.12636 | -0.006 | -3.194
-11 | -0.3942 | 0.11823 | -0.0109 | -3.3342
-10.5 | -0.3772 | 0.10871 | -0.0198 | -3.4698
-10 | -0.3701 | 0.10098 | -0.022 | -3.6651
-9 | -0.3505 | 0.08908 | -0.0262 | -3.9347
-8.5 | -0.3441 | 0.08272 | -0.0294 | -4.1598
-8 | -0.3442 | 0.07571 | -0.0333 | -4.5463
-7.5 | -0.3517 | 0.06722 | -0.041 | -5.2321
-7 | -0.3376 | 0.0563 | -0.049 | -5.9964
-6.5 | -0.3132 | 0.04757 | -0.0514 | -6.584
-6 | -0.2911 | 0.03827 | -0.053 | -7.6065
-5.5 | -0.25 | 0.03387 | -0.0535 | -7.3812
-5 | -0.2102 | 0.02029 | -0.0514 | -10.3598
-4.5 | -0.159 | 0.01471 | -0.0502 | -10.809
-4 | -0.1056 | 0.01247 | -0.05 | -8.4683
-3 | 0.0051 | 0.01071 | -0.0498 | 0.47619
-2.5 | 0.0608 | 0.01004 | -0.0498 | 6.0558
-2 | 0.1165 | 0.00945 | -0.0499 | 12.328
-1.5 | 0.1726 | 0.00893 | -0.0499 | 19.3281
-1 | 0.2291 | 0.00861 | -0.0501 | 26.6086
-0.5 | 0.286 | 0.00832 | -0.0503 | 34.375
0 | 0.3337 | 0.00612 | -0.0499 | 54.5261
0.5 | 0.3844 | 0.00594 | -0.0484 | 64.7138
1 | 0.434 | 0.00586 | -0.0463 | 74.0614
1.5 | 0.5151 | 0.00594 | -0.0518 | 86.7172
2 | 0.5714 | 0.00608 | -0.0522 | 93.9803
2.5 | 0.6254 | 0.00623 | -0.0521 | 100.3852
3 | 0.6806 | 0.00639 | -0.0522 | 106.5102
3.5 | 0.7362 | 0.00658 | -0.0524 | 111.8845
4 | 0.7917 | 0.00679 | -0.0526 | 116.5979
4.5 | 0.847 | 0.00704 | -0.0528 | 120.3125
5 | 0.9024 | 0.00727 | -0.0531 | 124.1265
5.5 | 0.9571 | 0.00758 | -0.0532 | 126.2665
6 | 1.0114 | 0.00794 | -0.0534 | 127.3804
6.5 | 1.0628 | 0.00858 | -0.0532 | 123.8695
7 | 1.1129 | 0.00933 | -0.0529 | 119.2819
7.5 | 1.1598 | 0.01037 | -0.0523 | 111.8419
8 | 1.2029 | 0.0117 | -0.0513 | 102.812
8.5 | 1.2412 | 0.01328 | -0.0497 | 93.4639
9 | 1.2739 | 0.01509 | -0.0473 | 84.4201
9.5 | 1.3017 | 0.01692 | -0.0443 | 76.9326
10 | 1.3251 | 0.01843 | -0.0403 | 71.8991
10.5 | 1.3407 | 0.0203 | -0.0359 | 66.0443
11 | 1.3584 | 0.02245 | -0.0328 | 60.5078
11.5 | 1.3733 | 0.02509 | -0.0301 | 54.735
12 | 1.3891 | 0.02791 | -0.028 | 49.7707
12.5 | 1.3949 | 0.03184 | -0.026 | 43.8097
13 | 1.4085 | 0.03534 | -0.0249 | 39.8557
13.5 | 1.4014 | 0.04114 | -0.0239 | 34.0642
14 | 1.4119 | 0.04537 | -0.0235 | 31.1197
14.5 | 1.4143 | 0.05079 | -0.0237 | 27.846
15 | 1.4095 | 0.05752 | -0.0246 | 24.5045
15.5 | 1.3899 | 0.06673 | -0.0265 | 20.8287
16 | 1.3861 | 0.07431 | -0.0287 | 18.6529
16.5 | 1.3798 | 0.08261 | -0.0315 | 16.7026
17 | 1.3701 | 0.09186 | -0.0349 | 14.9151
17.5 | 1.3572 | 0.10199 | -0.0391 | 13.3072
18 | 1.3456 | 0.11236 | -0.0439 | 11.9758
18.5 | 1.3324 | 0.1233 | -0.0493 | 10.8062
19 | 1.3183 | 0.13473 | -0.0554 | 9.7848
19.5 | 1.3044 | 0.14639 | -0.062 | 8.9104

## 35. Re 750k Mach 0.10 (1)
BIGFOIL.COM POLAR EXPORT
NACA63-611 a=0.0
NACA63-611 a=0.0 |  |  |  | Cl Max: | 1.295 | at alpha= | 10.5 | deg
JavaFoil+Calcfoil stall+Eppler ext transition |  |  |  | L/D Max: | 137.058 | at alpha= | 5 | deg
Re: | 750000 |  |  | Cd Min: | 0.00635 | at alpha= | 0.5 | deg
Mach: | 0.1 |  |  | Cl=0 at alpha= | -2.9123 | deg
|  |  |  | @ Cl=0.1, Cd= | 0.0085705
|  |  |  | @ Cl=0.4, Cd= | 0.0065237
|  |  |  | @ Cl=0.6, Cd= | 0.0064497
alpha (deg) | Cl | Cd | Cm | Cl/Cd
-15.5 | -0.316 | 0.13519 | -0.015 | -2.335
-15 | -0.33 | 0.13008 | -0.015 | -2.541
-14.5 | -0.345 | 0.12578 | -0.015 | -2.743
-14 | -0.359 | 0.11863 | -0.015 | -3.028
-13.5 | -0.373 | 0.11595 | -0.015 | -3.215
-13 | -0.385 | 0.10879 | -0.015 | -3.542
-12.5 | -0.397 | 0.09923 | -0.015 | -3.997
-12 | -0.406 | 0.09407 | -0.015 | -4.32
-11.5 | -0.414 | 0.09092 | -0.015 | -4.552
-11 | -0.419 | 0.08424 | -0.015 | -4.973
-10.5 | -0.421 | 0.07934 | -0.015 | -5.307
-10 | -0.42 | 0.07257 | -0.015 | -5.786
-9.5 | -0.415 | 0.06815 | -0.015 | -6.087
-9 | -0.406 | 0.06349 | -0.015 | -6.395
-8.5 | -0.393 | 0.05977 | -0.015 | -6.575
-8 | -0.376 | 0.05553 | -0.016 | -6.763
-7.5 | -0.354 | 0.05147 | -0.016 | -6.875
-7 | -0.328 | 0.04807 | -0.017 | -6.825
-6.5 | -0.298 | 0.04521 | -0.017 | -6.594
-6 | -0.265 | 0.04253 | -0.018 | -6.225
-5.5 | -0.228 | 0.03932 | -0.019 | -5.797
-5 | -0.188 | 0.03711 | -0.019 | -5.072
-4.5 | -0.146 | 0.03594 | -0.019 | -4.063
-4 | -0.102 | 0.03435 | -0.02 | -2.965
-3.5 | -0.056 | 0.03258 | -0.021 | -1.73
-3 | -0.01 | 0.03074 | -0.023 | -0.312
-2.5 | 0.047 | 0.00865 | -0.044 | 5.446
-2 | 0.107 | 0.00856 | -0.044 | 12.449
-1.5 | 0.166 | 0.00847 | -0.044 | 19.624
-1 | 0.226 | 0.00841 | -0.045 | 26.895
-0.5 | 0.286 | 0.00843 | -0.045 | 33.951
0 | 0.346 | 0.0084 | -0.045 | 41.185
0.5 | 0.405 | 0.00635 | -0.046 | 63.772
1 | 0.465 | 0.00646 | -0.046 | 71.898
1.5 | 0.524 | 0.00659 | -0.047 | 79.509
2 | 0.582 | 0.00641 | -0.047 | 90.816
2.5 | 0.641 | 0.00654 | -0.047 | 98.095
3 | 0.7 | 0.00662 | -0.048 | 105.734
3.5 | 0.758 | 0.00661 | -0.048 | 114.654
4 | 0.816 | 0.00644 | -0.048 | 126.729
4.5 | 0.874 | 0.00662 | -0.049 | 132.064
5 | 0.931 | 0.00679 | -0.049 | 137.058
5.5 | 0.986 | 0.00814 | -0.05 | 121.113
6 | 1.039 | 0.00856 | -0.05 | 121.349
6.5 | 1.089 | 0.00917 | -0.05 | 118.723
7 | 1.136 | 0.01005 | -0.05 | 113.042
7.5 | 1.178 | 0.01104 | -0.051 | 106.732
8 | 1.201 | 0.01694 | -0.05 | 70.926
8.5 | 1.236 | 0.01821 | -0.05 | 67.859
9 | 1.261 | 0.01966 | -0.05 | 64.173
9.5 | 1.28 | 0.02114 | -0.051 | 60.564
10 | 1.291 | 0.023 | -0.051 | 56.131
10.5 | 1.295 | 0.0246 | -0.051 | 52.636
11 | 1.289 | 0.02709 | -0.051 | 47.578
11.5 | 1.276 | 0.0291 | -0.051 | 43.856
12 | 1.255 | 0.03178 | -0.051 | 39.491
12.5 | 1.226 | 0.03481 | -0.052 | 35.217
13 | 1.186 | 0.03921 | -0.051 | 30.25
13.5 | 1.122 | 0.04992 | -0.05 | 22.475
14 | 0.965 | 0.10687 | -0.024 | 9.03
14.5 | 0.927 | 0.11296 | -0.024 | 8.208
15 | 0.886 | 0.12097 | -0.023 | 7.327
15.5 | 0.845 | 0.12648 | -0.024 | 6.683

## 36. Re 750k Mach 0.10 (2)
BIGFOIL.COM POLAR EXPORT
NACA63-611 a=0.0
NACA63-611 a=0.0 |  |  |  | Cl Max: | 1.4039 | at alpha= | 14.5 | deg
XFOIL ncrit=9 |  |  |  | L/D Max: | 127.2 | at alpha= | 6 | deg
Re: | 750000 |  |  | Cd Min: | 0.15357 | at alpha= | 19.5 | deg
Mach: | 0.1 |  |  | Cl=0 at alpha= | -3.0459 | deg
|  |  |  | @ Cl=0.1, Cd= | 0.0097715
|  |  |  | @ Cl=0.4, Cd= | 0.0059388
|  |  |  | @ Cl=0.6, Cd= | 0.0061672
alpha (deg) | Cl | Cd | Cm | Cl/Cd
-10 | -0.3672 | 0.10166 | -0.0216 | -3.612
-9.5 | -0.3566 | 0.09578 | -0.0233 | -3.7231
-9 | -0.3474 | 0.08965 | -0.026 | -3.8751
-8.5 | -0.3406 | 0.08325 | -0.0292 | -4.0913
-8 | -0.3397 | 0.07617 | -0.0331 | -4.4598
-7.5 | -0.3486 | 0.06742 | -0.0413 | -5.1706
-7 | -0.3353 | 0.05705 | -0.0489 | -5.8773
-6.5 | -0.3118 | 0.04837 | -0.0516 | -6.4461
-6 | -0.2905 | 0.03912 | -0.0533 | -7.4259
-5.5 | -0.2501 | 0.03455 | -0.0538 | -7.2388
-5 | -0.2097 | 0.02199 | -0.0522 | -9.5362
-4.5 | -0.16 | 0.015 | -0.0507 | -10.6667
-4 | -0.1062 | 0.01262 | -0.0504 | -8.4152
-3.5 | -0.0504 | 0.01166 | -0.0502 | -4.3225
-3 | 0.0051 | 0.01077 | -0.0501 | 0.47354
-2.5 | 0.0621 | 0.01041 | -0.0502 | 5.9654
-2 | 0.1173 | 0.00948 | -0.0502 | 12.3734
-1.5 | 0.1737 | 0.00897 | -0.0502 | 19.3645
-1 | 0.2306 | 0.00862 | -0.0504 | 26.7517
-0.5 | 0.2878 | 0.00835 | -0.0506 | 34.4671
0 | 0.336 | 0.00616 | -0.0502 | 54.5455
0.5 | 0.3869 | 0.00596 | -0.0487 | 64.9161
1 | 0.4363 | 0.00588 | -0.0465 | 74.2007
1.5 | 0.5174 | 0.00595 | -0.0519 | 86.958
2 | 0.5751 | 0.00609 | -0.0525 | 94.4335
3 | 0.6847 | 0.00643 | -0.0525 | 106.4852
3.5 | 0.7406 | 0.00662 | -0.0526 | 111.8731
4 | 0.7965 | 0.00683 | -0.0528 | 116.6179
4.5 | 0.8524 | 0.00706 | -0.053 | 120.7365
5 | 0.9081 | 0.00731 | -0.0533 | 124.2271
5.5 | 0.963 | 0.00764 | -0.0534 | 126.0471
6 | 1.0176 | 0.008 | -0.0535 | 127.2
6.5 | 1.0695 | 0.00864 | -0.0533 | 123.7847
7 | 1.1195 | 0.00945 | -0.0529 | 118.4656
7.5 | 1.1663 | 0.01052 | -0.0522 | 110.865
8 | 1.209 | 0.0119 | -0.051 | 101.5966
8.5 | 1.2471 | 0.0135 | -0.0493 | 92.3778
9 | 1.2775 | 0.01544 | -0.0465 | 82.7396
9.5 | 1.3043 | 0.01725 | -0.0432 | 75.6116
10 | 1.324 | 0.01883 | -0.0387 | 70.3133
10.5 | 1.3404 | 0.02082 | -0.0346 | 64.3804
11 | 1.3556 | 0.02329 | -0.0315 | 58.2052
11.5 | 1.3719 | 0.02598 | -0.029 | 52.806
12 | 1.384 | 0.02923 | -0.0269 | 47.3486
12.5 | 1.3918 | 0.03314 | -0.0252 | 41.9976
13 | 1.4019 | 0.03712 | -0.0241 | 37.7667
13.5 | 1.3956 | 0.04301 | -0.0233 | 32.4483
14 | 1.4029 | 0.04777 | -0.0231 | 29.3678
14.5 | 1.4039 | 0.05361 | -0.0236 | 26.1873
15 | 1.3942 | 0.06123 | -0.0249 | 22.7699
15.5 | 1.3777 | 0.0703 | -0.027 | 19.5974
16 | 1.372 | 0.07839 | -0.0295 | 17.5022
16.5 | 1.364 | 0.08722 | -0.0326 | 15.6386
17 | 1.3528 | 0.09696 | -0.0365 | 13.9521
17.5 | 1.3391 | 0.10751 | -0.0411 | 12.4556
18 | 1.3265 | 0.11832 | -0.0463 | 11.2111
18.5 | 1.3127 | 0.12966 | -0.0522 | 10.1242
19 | 1.2981 | 0.14148 | -0.0587 | 9.1751
19.5 | 1.2838 | 0.15357 | -0.0658 | 8.3597

## 37. Re 750k Mach 0.25 (1)
BIGFOIL.COM POLAR EXPORT
NACA63-611 a=0.0
NACA63-611 a=0.0 |  |  |  | Cl Max: | 1.281 | at alpha= | 9.5 | deg
JavaFoil+Calcfoil stall+Eppler ext transition |  |  |  | L/D Max: | 131.911 | at alpha= | 4.5 | deg
Re: | 750000 |  |  | Cd Min: | 0.00654 | at alpha= | 2 | deg
Mach: | 0.25 |  |  | Cl=0 at alpha= | -2.9138 | deg
|  |  |  | @ Cl=0.1, Cd= | 0.0086477
|  |  |  | @ Cl=0.4, Cd= | 0.0084648
|  |  |  | @ Cl=0.6, Cd= | 0.0065433
alpha (deg) | Cl | Cd | Cm | Cl/Cd
-13.5 | -0.061 | 0.11228 | -0.017 | -0.547
-13 | -0.059 | 0.10799 | -0.017 | -0.542
-12.5 | -0.119 | 0.10058 | -0.017 | -1.185
-12 | -0.177 | 0.09543 | -0.016 | -1.858
-11.5 | -0.22 | 0.0982 | -0.016 | -2.244
-11 | -0.257 | 0.0931 | -0.016 | -2.757
-10.5 | -0.287 | 0.0856 | -0.016 | -3.354
-10 | -0.312 | 0.07799 | -0.015 | -3.995
-9.5 | -0.33 | 0.07339 | -0.015 | -4.494
-9 | -0.341 | 0.06681 | -0.016 | -5.109
-8.5 | -0.346 | 0.06222 | -0.015 | -5.555
-8 | -0.342 | 0.05748 | -0.015 | -5.958
-7.5 | -0.332 | 0.05612 | -0.014 | -5.918
-7 | -0.315 | 0.05121 | -0.015 | -6.152
-6.5 | -0.292 | 0.04756 | -0.016 | -6.134
-6 | -0.263 | 0.04369 | -0.017 | -6.01
-5.5 | -0.228 | 0.04082 | -0.018 | -5.597
-5 | -0.19 | 0.03841 | -0.019 | -4.951
-4.5 | -0.148 | 0.03635 | -0.02 | -4.083
-4 | -0.104 | 0.03451 | -0.02 | -3.012
-3.5 | -0.058 | 0.03283 | -0.021 | -1.756
-3 | -0.01 | 0.03128 | -0.022 | -0.314
-2.5 | 0.048 | 0.00875 | -0.045 | 5.524
-2 | 0.109 | 0.00863 | -0.045 | 12.678
-1.5 | 0.171 | 0.00855 | -0.046 | 19.978
-1 | 0.232 | 0.0085 | -0.046 | 27.344
-0.5 | 0.294 | 0.00847 | -0.046 | 34.706
0 | 0.355 | 0.00845 | -0.047 | 42.029
0.5 | 0.416 | 0.00847 | -0.047 | 49.134
1 | 0.477 | 0.00656 | -0.047 | 72.713
1.5 | 0.538 | 0.00669 | -0.048 | 80.388
2 | 0.598 | 0.00654 | -0.048 | 91.54
2.5 | 0.659 | 0.00664 | -0.049 | 99.119
3 | 0.719 | 0.00673 | -0.049 | 106.751
3.5 | 0.779 | 0.00681 | -0.049 | 114.292
4 | 0.838 | 0.0066 | -0.05 | 126.898
4.5 | 0.897 | 0.0068 | -0.05 | 131.911
5 | 0.955 | 0.00802 | -0.05 | 119.013
5.5 | 1.011 | 0.00845 | -0.051 | 119.57
6 | 1.064 | 0.00896 | -0.051 | 118.694
6.5 | 1.113 | 0.00968 | -0.051 | 114.987
7 | 1.159 | 0.01067 | -0.052 | 108.619
7.5 | 1.2 | 0.01193 | -0.052 | 100.595
8 | 1.222 | 0.01811 | -0.051 | 67.472
8.5 | 1.252 | 0.01961 | -0.051 | 63.861
9 | 1.272 | 0.02127 | -0.052 | 59.8
9.5 | 1.281 | 0.02303 | -0.052 | 55.631
10 | 1.279 | 0.02501 | -0.052 | 51.141
10.5 | 1.264 | 0.02776 | -0.052 | 45.52
11 | 1.235 | 0.03064 | -0.052 | 40.321
11.5 | 1.195 | 0.03338 | -0.052 | 35.785
12 | 1.136 | 0.03778 | -0.052 | 30.058
12.5 | 0.935 | 0.09069 | -0.027 | 10.312
13 | 0.87 | 0.10163 | -0.021 | 8.558
13.5 | 0.8 | 0.10599 | -0.022 | 7.546
14 | 0.721 | 0.11357 | -0.021 | 6.353
14.5 | 0.637 | 0.12706 | -0.02 | 5.017

## 38. Re 750k Mach 0.25 (2)
BIGFOIL.COM POLAR EXPORT
NACA63-611 a=0.0
NACA63-611 a=0.0 |  |  |  | Cl Max: | 1.3644 | at alpha= | 12.5 | deg
XFOIL ncrit=9 |  |  |  | L/D Max: | 126.199 | at alpha= | 6 | deg
Re: | 750000 |  |  | Cd Min: | 0.24939 | at alpha= | -20 | deg
Mach: | 0.25 |  |  | Cl=0 at alpha= | -3.0505 | deg
|  |  |  | @ Cl=0.1, Cd= | 0.010009
|  |  |  | @ Cl=0.4, Cd= | 0.0061144
|  |  |  | @ Cl=0.6, Cd= | 0.006215
alpha (deg) | Cl | Cd | Cm | Cl/Cd
-20 | -0.6958 | 0.24939 | 0.063 | -2.79
-19.5 | -0.6758 | 0.24249 | 0.0583 | -2.7869
-19 | -0.6567 | 0.23568 | 0.0537 | -2.7864
-18.5 | -0.6375 | 0.22883 | 0.049 | -2.7859
-17.5 | -0.5996 | 0.21427 | 0.0405 | -2.7983
-17 | -0.5806 | 0.20776 | 0.0368 | -2.7946
-16.5 | -0.5613 | 0.20109 | 0.0327 | -2.7913
-16 | -0.5426 | 0.19405 | 0.0286 | -2.7962
-15.5 | -0.5236 | 0.18677 | 0.0244 | -2.8034
-15 | -0.5062 | 0.17947 | 0.0199 | -2.8205
-14.5 | -0.4913 | 0.17212 | 0.0149 | -2.8544
-14 | -0.4761 | 0.16479 | 0.0107 | -2.8891
-13.5 | -0.4569 | 0.15687 | 0.0083 | -2.9126
-13 | -0.44 | 0.15 | 0.0049 | -2.9333
-12.5 | -0.4244 | 0.14311 | 0.0015 | -2.9656
-12 | -0.409 | 0.13603 | -0.0021 | -3.0067
-11.5 | -0.3947 | 0.12868 | -0.0058 | -3.0673
-11 | -0.3826 | 0.12009 | -0.0129 | -3.1859
-10.5 | -0.3677 | 0.11179 | -0.0189 | -3.2892
-10 | -0.3548 | 0.10491 | -0.0197 | -3.3819
-9.5 | -0.3436 | 0.0987 | -0.0221 | -3.4813
-9 | -0.333 | 0.09231 | -0.0251 | -3.6074
-8.5 | -0.3245 | 0.08557 | -0.0286 | -3.7922
-8 | -0.3242 | 0.07755 | -0.0347 | -4.1805
-7.5 | -0.3308 | 0.06961 | -0.0415 | -4.7522
-7 | -0.3219 | 0.06065 | -0.0483 | -5.3075
-6.5 | -0.3035 | 0.05218 | -0.0521 | -5.8164
-6 | -0.2859 | 0.04369 | -0.0544 | -6.5438
-5.5 | -0.249 | 0.03812 | -0.0555 | -6.532
-5 | -0.2099 | 0.02644 | -0.055 | -7.9387
-4.5 | -0.1621 | 0.01911 | -0.0538 | -8.4825
-4 | -0.1093 | 0.01364 | -0.0528 | -8.0132
-3.5 | -0.0516 | 0.01238 | -0.0525 | -4.168
-3 | 0.0058 | 0.01107 | -0.0521 | 0.52394
-2.5 | 0.0643 | 0.01052 | -0.052 | 6.1122
-2 | 0.1216 | 0.0097 | -0.0519 | 12.5361
-1.5 | 0.1803 | 0.00929 | -0.0519 | 19.408
-1 | 0.2388 | 0.00872 | -0.052 | 27.3853
-0.5 | 0.2979 | 0.00844 | -0.0522 | 35.2962
0 | 0.3485 | 0.00634 | -0.052 | 54.9685
0.5 | 0.401 | 0.00611 | -0.0504 | 65.6301
1 | 0.4499 | 0.00601 | -0.0477 | 74.8586
1.5 | 0.5303 | 0.00607 | -0.0524 | 87.3641
2 | 0.5951 | 0.0062 | -0.0541 | 95.9839
2.5 | 0.6508 | 0.00637 | -0.0539 | 102.1664
3 | 0.708 | 0.00656 | -0.0539 | 107.9268
3.5 | 0.7658 | 0.00676 | -0.054 | 113.284
4 | 0.8238 | 0.00699 | -0.0541 | 117.8541
4.5 | 0.8816 | 0.00725 | -0.0542 | 121.6
5 | 0.9392 | 0.00755 | -0.0542 | 124.3974
5.5 | 0.9963 | 0.0079 | -0.0542 | 126.1139
6 | 1.0525 | 0.00834 | -0.054 | 126.199
6.5 | 1.1055 | 0.00908 | -0.0535 | 121.7511
7 | 1.1559 | 0.01005 | -0.0527 | 115.0149
7.5 | 1.2019 | 0.01133 | -0.0513 | 106.0812
8 | 1.2414 | 0.01298 | -0.0492 | 95.6394
8.5 | 1.2726 | 0.01494 | -0.046 | 85.1807
9 | 1.2921 | 0.0171 | -0.0412 | 75.5614
9.5 | 1.3046 | 0.01918 | -0.0357 | 68.0188
10 | 1.3185 | 0.02176 | -0.0317 | 60.5928
10.5 | 1.337 | 0.02441 | -0.0289 | 54.7726
11 | 1.3438 | 0.02828 | -0.0261 | 47.5177
11.5 | 1.359 | 0.03174 | -0.0243 | 42.8166
12 | 1.3574 | 0.03699 | -0.0227 | 36.6964
12.5 | 1.3644 | 0.04176 | -0.0218 | 32.6724
13 | 1.3564 | 0.04845 | -0.0216 | 27.9959
13.5 | 1.353 | 0.05516 | -0.0221 | 24.5286
14 | 1.3502 | 0.06226 | -0.0233 | 21.6865
14.5 | 1.3436 | 0.07024 | -0.0252 | 19.1287
15 | 1.3284 | 0.0799 | -0.0282 | 16.6258
15.5 | 1.3091 | 0.09071 | -0.0321 | 14.4317
16 | 1.2968 | 0.10107 | -0.0363 | 12.8307
16.5 | 1.2817 | 0.11241 | -0.0415 | 11.402
17 | 1.2636 | 0.12479 | -0.0477 | 10.1258
17.5 | 1.2441 | 0.13799 | -0.055 | 9.0159

## 39. Re 750k Mach 0.50 (1)
BIGFOIL.COM POLAR EXPORT
NACA63-611 a=0.0
NACA63-611 a=0.0 |  |  |  | Cl Max: | 1.264 | at alpha= | 8 | deg
JavaFoil+Calcfoil stall+Eppler ext transition |  |  |  | L/D Max: | 111.686 | at alpha= | 4.5 | deg
Re: | 750000 |  |  | Cd Min: | 0.00696 | at alpha= | 1.5 | deg
Mach: | 0.5 |  |  | Cl=0 at alpha= | -2.8981 | deg
|  |  |  | @ Cl=0.1, Cd= | 0.02952
|  |  |  | @ Cl=0.4, Cd= | 0.0087831
|  |  |  | @ Cl=0.6, Cd= | 0.00696
alpha (deg) | Cl | Cd | Cm | Cl/Cd
-20 | -0.952 | 0.20155 | -0.023 | -4.723
-19.5 | -0.924 | 0.19582 | -0.023 | -4.72
-19 | -0.897 | 0.19079 | -0.023 | -4.7
-18.5 | -0.869 | 0.18585 | -0.023 | -4.677
-18 | -0.84 | 0.18296 | -0.022 | -4.591
-17.5 | -0.811 | 0.17678 | -0.022 | -4.59
-17 | -0.784 | 0.17155 | -0.021 | -4.568
-16.5 | -0.756 | 0.16721 | -0.022 | -4.521
-16 | -0.728 | 0.16304 | -0.022 | -4.467
-15.5 | -0.7 | 0.16026 | -0.022 | -4.371
-15 | -0.673 | 0.15633 | -0.022 | -4.303
-14.5 | -0.644 | 0.14507 | -0.021 | -4.439
-14 | -0.615 | 0.13693 | -0.02 | -4.495
-13.5 | -0.588 | 0.17562 | -0.02 | -3.346
-13 | -0.56 | 0.12567 | -0.021 | -4.457
-12.5 | -0.532 | 0.12199 | -0.021 | -4.363
-12 | -0.504 | 0.12251 | -0.021 | -4.116
-11.5 | -0.477 | 0.11515 | -0.021 | -4.139
-11 | -0.449 | 0.10925 | -0.022 | -4.111
-10.5 | -0.42 | 0.1041 | -0.02 | -4.036
-10 | -0.392 | 0.10396 | -0.02 | -3.774
-9.5 | -0.365 | 0.09537 | -0.02 | -3.824
-9 | -0.337 | 0.09879 | -0.02 | -3.41
-8.5 | -0.309 | 0.0881 | -0.02 | -3.509
-8 | -0.281 | 0.08579 | -0.02 | -3.28
-7.5 | -0.253 | 0.08335 | -0.019 | -3.039
-7 | -0.226 | 0.07742 | -0.019 | -2.915
-6.5 | -0.198 | 0.05332 | -0.019 | -3.716
-6 | -0.171 | 0.0737 | -0.019 | -2.314
-5.5 | -0.143 | 0.05732 | -0.018 | -2.492
-5 | -0.115 | 0.04581 | -0.018 | -2.516
-4.5 | -0.14 | 0.04183 | -0.016 | -3.346
-4 | -0.108 | 0.03755 | -0.02 | -2.878
-3.5 | -0.062 | 0.03495 | -0.021 | -1.776
-3 | -0.011 | 0.0329 | -0.022 | -0.327
-2.5 | 0.043 | 0.03127 | -0.024 | 1.38
-2 | 0.098 | 0.02998 | -0.025 | 3.274
-1.5 | 0.19 | 0.00881 | -0.051 | 21.609
-1 | 0.259 | 0.0088 | -0.051 | 29.483
-0.5 | 0.328 | 0.00877 | -0.052 | 37.459
0 | 0.397 | 0.00878 | -0.052 | 45.19
0.5 | 0.465 | 0.00885 | -0.053 | 52.565
1 | 0.533 | 0.00705 | -0.053 | 75.671
1.5 | 0.6 | 0.00696 | -0.053 | 86.304
2 | 0.668 | 0.00713 | -0.054 | 93.572
2.5 | 0.734 | 0.00699 | -0.054 | 105.037
3 | 0.801 | 0.00778 | -0.055 | 102.885
3.5 | 0.866 | 0.00808 | -0.055 | 107.21
4 | 0.929 | 0.00844 | -0.055 | 110.171
4.5 | 0.992 | 0.00888 | -0.056 | 111.686
5 | 1.052 | 0.00952 | -0.056 | 110.548
5.5 | 1.109 | 0.01032 | -0.056 | 107.425
6 | 1.161 | 0.01147 | -0.056 | 101.253
6.5 | 1.207 | 0.01289 | -0.056 | 93.669
7 | 1.232 | 0.02052 | -0.056 | 60.031
7.5 | 1.26 | 0.02261 | -0.056 | 55.712
8 | 1.264 | 0.02516 | -0.056 | 50.241
8.5 | 1.223 | 0.02868 | -0.056 | 42.641
9 | 0.634 | 0.06745 | -0.021 | 9.397
9.5 | 0.659 | 0.0787 | -0.02 | 8.376
10 | 0.685 | 0.09735 | -0.022 | 7.038
10.5 | 0.711 | 0.09752 | -0.023 | 7.291
11 | 0.737 | 0.10804 | -0.025 | 6.821
11.5 | 0.762 | 0.11079 | -0.025 | 6.88
12 | 0.789 | 0.11932 | -0.028 | 6.612
12.5 | 0.814 | 0.12306 | -0.029 | 6.616
13 | 0.84 | 0.13119 | -0.03 | 6.402

## 40. Re 750k Mach 0.50 (2)
BIGFOIL.COM POLAR EXPORT
NACA63-611 a=0.0
NACA63-611 a=0.0 |  |  |  | Cl Max: | 1.3022 | at alpha= | 9 | deg
XFOIL ncrit=9 |  |  |  | L/D Max: | 123.459 | at alpha= | 5 | deg
Re: | 750000 |  |  | Cd Min: | 0.27144 | at alpha= | -20 | deg
Mach: | 0.5 |  |  | Cl=0 at alpha= | -3.0884 | deg
|  |  |  | @ Cl=0.1, Cd= | 0.011804
|  |  |  | @ Cl=0.4, Cd= | 0.0087185
|  |  |  | @ Cl=0.6, Cd= | 0.0066377
alpha (deg) | Cl | Cd | Cm | Cl/Cd
-20 | -0.7584 | 0.27144 | 0.0756 | -2.794
-19.5 | -0.7345 | 0.26334 | 0.0699 | -2.7892
-18.5 | -0.6868 | 0.24681 | 0.0593 | -2.7827
-18 | -0.6631 | 0.23864 | 0.0547 | -2.7787
-17.5 | -0.6393 | 0.23087 | 0.0497 | -2.7691
-17 | -0.6154 | 0.22303 | 0.0447 | -2.7593
-16.5 | -0.5913 | 0.21503 | 0.0396 | -2.7498
-16 | -0.5673 | 0.20671 | 0.0344 | -2.7444
-15.5 | -0.5443 | 0.19879 | 0.0289 | -2.7381
-14.5 | -0.4987 | 0.18241 | 0.02 | -2.734
-14 | -0.4763 | 0.17482 | 0.0156 | -2.7245
-13.5 | -0.4541 | 0.16715 | 0.0111 | -2.7167
-13 | -0.4323 | 0.15934 | 0.0066 | -2.7131
-12 | -0.3895 | 0.14365 | -0.0036 | -2.7115
-11.5 | -0.3773 | 0.13647 | -0.0076 | -2.7647
-11 | -0.3605 | 0.12832 | -0.0105 | -2.8094
-10.5 | -0.3413 | 0.12127 | -0.0131 | -2.8144
-10 | -0.3238 | 0.11428 | -0.0166 | -2.8334
-9.5 | -0.308 | 0.10706 | -0.0203 | -2.8769
-9 | -0.298 | 0.09977 | -0.0265 | -2.9869
-8.5 | -0.2847 | 0.09235 | -0.0309 | -3.0828
-8 | -0.2729 | 0.08466 | -0.0342 | -3.2235
-7.5 | -0.258 | 0.07812 | -0.0364 | -3.3026
-7 | -0.2469 | 0.07168 | -0.0396 | -3.4445
-6.5 | -0.2415 | 0.06496 | -0.0438 | -3.7177
-6 | -0.2381 | 0.05736 | -0.0513 | -4.151
-5.5 | -0.2148 | 0.04888 | -0.0592 | -4.3944
-5 | -0.1841 | 0.04127 | -0.0622 | -4.4609
-4.5 | -0.1459 | 0.03407 | -0.0634 | -4.2824
-4 | -0.1048 | 0.02718 | -0.0641 | -3.8558
-3.5 | -0.0512 | 0.01977 | -0.0632 | -2.5898
-3 | 0.011 | 0.01501 | -0.0619 | 0.73284
-2.5 | 0.0766 | 0.01223 | -0.0608 | 6.2633
-2 | 0.1436 | 0.01101 | -0.0601 | 13.0427
-1.5 | 0.2092 | 0.00998 | -0.0596 | 20.9619
-1 | 0.2756 | 0.0093 | -0.0593 | 29.6344
-0.5 | 0.3429 | 0.00899 | -0.0593 | 38.1424
0 | 0.4102 | 0.00867 | -0.0593 | 47.3126
0.5 | 0.4646 | 0.00668 | -0.0581 | 69.5509
1 | 0.5221 | 0.00659 | -0.0554 | 79.2261
1.5 | 0.5906 | 0.00662 | -0.0551 | 89.2145
2 | 0.6811 | 0.00679 | -0.0601 | 100.3093
2.5 | 0.7469 | 0.00701 | -0.06 | 106.5478
3 | 0.8121 | 0.00726 | -0.0596 | 111.8595
3.5 | 0.8784 | 0.00755 | -0.0593 | 116.3444
4 | 0.9449 | 0.0079 | -0.0588 | 119.6076
4.5 | 1.0119 | 0.00825 | -0.0583 | 122.6545
5 | 1.0778 | 0.00873 | -0.0573 | 123.4593
5.5 | 1.1422 | 0.00932 | -0.056 | 122.5536
6 | 1.2023 | 0.01019 | -0.054 | 117.9882
6.5 | 1.2521 | 0.01157 | -0.0508 | 108.2195
7 | 1.2898 | 0.01336 | -0.0461 | 96.5419
8.5 | 1.3001 | 0.02423 | -0.0283 | 53.6566
9 | 1.3022 | 0.02924 | -0.025 | 44.5349
9.5 | 1.3008 | 0.03496 | -0.0226 | 37.2082
10 | 1.3011 | 0.04096 | -0.0209 | 31.7651
10.5 | 1.2907 | 0.04835 | -0.0203 | 26.6949
11 | 1.2838 | 0.05606 | -0.0205 | 22.9005
11.5 | 1.2667 | 0.06531 | -0.022 | 19.3952
12 | 1.2541 | 0.07467 | -0.024 | 16.7952
12.5 | 1.2403 | 0.08485 | -0.0272 | 14.6176
13 | 1.2196 | 0.09664 | -0.0321 | 12.62
13.5 | 1.1965 | 0.10959 | -0.0384 | 10.918
14 | 1.1721 | 0.12358 | -0.0462 | 9.4845

## 41. Re 1M Mach 0.00 (1)
BIGFOIL.COM POLAR EXPORT
NACA63-611 a=0.0
NACA63-611 a=0.0 |  |  |  | Cl Max: | 1.301 | at alpha= | 10.5 | deg
JavaFoil+Calcfoil stall+Eppler ext transition |  |  |  | L/D Max: | 148.202 | at alpha= | 5.5 | deg
Re: | 1000000 |  |  | Cd Min: | 0.00602 | at alpha= | 0.5 | deg
Mach: | 0 |  |  | Cl=0 at alpha= | -2.8983 | deg
|  |  |  | @ Cl=0.1, Cd= | 0.0081122
|  |  |  | @ Cl=0.4, Cd= | 0.0061197
|  |  |  | @ Cl=0.6, Cd= | 0.0062576
alpha (deg) | Cl | Cd | Cm | Cl/Cd
-16 | -0.345 | 0.13384 | -0.016 | -2.578
-15.5 | -0.358 | 0.12975 | -0.016 | -2.758
-15 | -0.37 | 0.12462 | -0.016 | -2.972
-14.5 | -0.383 | 0.11701 | -0.015 | -3.27
-14 | -0.394 | 0.11196 | -0.016 | -3.522
-13.5 | -0.405 | 0.10895 | -0.015 | -3.718
-13 | -0.415 | 0.10229 | -0.015 | -4.056
-12.5 | -0.423 | 0.09537 | -0.015 | -4.439
-12 | -0.43 | 0.08904 | -0.015 | -4.83
-11.5 | -0.435 | 0.08457 | -0.015 | -5.138
-11 | -0.437 | 0.08047 | -0.015 | -5.426
-10.5 | -0.436 | 0.07552 | -0.015 | -5.773
-10 | -0.432 | 0.07027 | -0.016 | -6.149
-9.5 | -0.425 | 0.06573 | -0.015 | -6.46
-9 | -0.414 | 0.06099 | -0.016 | -6.78
-8.5 | -0.398 | 0.05708 | -0.016 | -6.981
-8 | -0.38 | 0.0534 | -0.017 | -7.107
-7.5 | -0.357 | 0.04971 | -0.017 | -7.173
-7 | -0.33 | 0.0465 | -0.018 | -7.091
-6.5 | -0.299 | 0.04353 | -0.018 | -6.871
-6 | -0.265 | 0.04147 | -0.019 | -6.388
-5.5 | -0.228 | 0.03842 | -0.019 | -5.929
-5 | -0.188 | 0.03692 | -0.02 | -5.091
-4.5 | -0.146 | 0.03501 | -0.021 | -4.164
-4 | -0.102 | 0.03334 | -0.021 | -3.051
-3.5 | -0.07 | 0.00847 | -0.043 | -8.221
-3 | -0.012 | 0.00834 | -0.043 | -1.417
-2.5 | 0.047 | 0.00822 | -0.043 | 5.709
-2 | 0.106 | 0.0081 | -0.044 | 13.09
-1.5 | 0.165 | 0.00806 | -0.044 | 20.521
-1 | 0.225 | 0.00801 | -0.045 | 28.099
-0.5 | 0.285 | 0.00798 | -0.045 | 35.667
0 | 0.344 | 0.00798 | -0.045 | 43.098
0.5 | 0.403 | 0.00602 | -0.046 | 67.012
1 | 0.462 | 0.00611 | -0.046 | 75.685
1.5 | 0.521 | 0.00619 | -0.046 | 84.249
2 | 0.58 | 0.00633 | -0.047 | 91.688
2.5 | 0.638 | 0.00612 | -0.047 | 104.276
3 | 0.696 | 0.00623 | -0.047 | 111.762
3.5 | 0.754 | 0.00625 | -0.048 | 120.692
4 | 0.812 | 0.00633 | -0.048 | 128.312
4.5 | 0.87 | 0.0062 | -0.049 | 140.393
5 | 0.927 | 0.00632 | -0.049 | 146.54
5.5 | 0.982 | 0.00662 | -0.049 | 148.202
6 | 1.035 | 0.00811 | -0.05 | 127.692
6.5 | 1.086 | 0.00867 | -0.05 | 125.246
7 | 1.133 | 0.00946 | -0.05 | 119.801
7.5 | 1.177 | 0.01034 | -0.05 | 113.8
8 | 1.201 | 0.01574 | -0.05 | 76.274
8.5 | 1.235 | 0.01688 | -0.05 | 73.204
9 | 1.262 | 0.01808 | -0.05 | 69.816
9.5 | 1.282 | 0.01937 | -0.051 | 66.187
10 | 1.295 | 0.02108 | -0.051 | 61.428
10.5 | 1.301 | 0.02274 | -0.051 | 57.233
11 | 1.299 | 0.02486 | -0.051 | 52.237
11.5 | 1.29 | 0.02664 | -0.051 | 48.415
12 | 1.273 | 0.0291 | -0.052 | 43.73
12.5 | 1.248 | 0.03175 | -0.052 | 39.316
13 | 1.217 | 0.03499 | -0.052 | 34.78
13.5 | 1.18 | 0.03868 | -0.052 | 30.504
14 | 1.135 | 0.04357 | -0.051 | 26.06
14.5 | 0.965 | 0.1073 | -0.029 | 8.991
15 | 0.926 | 0.11473 | -0.027 | 8.074
15.5 | 0.889 | 0.12306 | -0.027 | 7.223

## 42. Re 1M Mach 0.00 (2)
BIGFOIL.COM POLAR EXPORT
NACA63-611 a=0.0
NACA63-611 a=0.0 |  |  |  | Cl Max: | 1.4641 | at alpha= | 15 | deg
XFOIL ncrit=9 |  |  |  | L/D Max: | 137.21 | at alpha= | 5.5 | deg
Re: | 1000000 |  |  | Cd Min: | 0.24338 | at alpha= | -20 | deg
Mach: | 0 |  |  | Cl=0 at alpha= | -3.0222 | deg
|  |  |  | @ Cl=0.1, Cd= | 0.0086515
|  |  |  | @ Cl=0.4, Cd= | 0.0054696
|  |  |  | @ Cl=0.6, Cd= | 0.0055679
alpha (deg) | Cl | Cd | Cm | Cl/Cd
-20 | -0.6825 | 0.24338 | 0.0597 | -2.8043
-19.5 | -0.6643 | 0.23734 | 0.0556 | -2.7989
-19 | -0.6462 | 0.2312 | 0.0514 | -2.795
-18.5 | -0.6278 | 0.22483 | 0.0472 | -2.7923
-18 | -0.6096 | 0.21831 | 0.0431 | -2.7924
-17.5 | -0.5913 | 0.21167 | 0.039 | -2.7935
-17 | -0.5728 | 0.20436 | 0.0349 | -2.8029
-16.5 | -0.556 | 0.19682 | 0.0302 | -2.8249
-16 | -0.5404 | 0.18946 | 0.0258 | -2.8523
-15.5 | -0.5236 | 0.1818 | 0.0224 | -2.8801
-15 | -0.5066 | 0.17524 | 0.019 | -2.8909
-14.5 | -0.4898 | 0.16867 | 0.0154 | -2.9039
-14 | -0.4737 | 0.16205 | 0.0118 | -2.9232
-13.5 | -0.4583 | 0.15498 | 0.0082 | -2.9572
-13 | -0.4436 | 0.14766 | 0.0046 | -3.0042
-12.5 | -0.4306 | 0.13982 | 0.0005 | -3.0797
-12 | -0.42 | 0.13193 | -0.0039 | -3.1835
-11.5 | -0.4095 | 0.12404 | -0.008 | -3.3014
-11 | -0.3884 | 0.11473 | -0.0144 | -3.3853
-10.5 | -0.3766 | 0.10916 | -0.0163 | -3.45
-10 | -0.3662 | 0.10292 | -0.0189 | -3.5581
-9.5 | -0.3586 | 0.096 | -0.022 | -3.7354
-9 | -0.3574 | 0.08752 | -0.0273 | -4.0836
-8.5 | -0.3544 | 0.07996 | -0.0316 | -4.4322
-8 | -0.3633 | 0.07215 | -0.0369 | -5.0353
-7.5 | -0.3603 | 0.06261 | -0.0447 | -5.7547
-7 | -0.3566 | 0.05232 | -0.0492 | -6.8157
-6.5 | -0.3281 | 0.04609 | -0.0512 | -7.1187
-6 | -0.3036 | 0.03064 | -0.0519 | -9.9086
-5.5 | -0.2727 | 0.01479 | -0.0495 | -18.4381
-5 | -0.2203 | 0.01223 | -0.0491 | -18.0131
-4.5 | -0.1644 | 0.01158 | -0.0491 | -14.1969
-4 | -0.1087 | 0.01078 | -0.0491 | -10.0835
-3.5 | -0.0538 | 0.00987 | -0.049 | -5.4509
-2.5 | 0.0588 | 0.00904 | -0.0493 | 6.5044
-2 | 0.115 | 0.00851 | -0.0494 | 13.5135
-1.5 | 0.1719 | 0.00826 | -0.0497 | 20.8111
-1 | 0.2287 | 0.00794 | -0.0499 | 28.8035
-0.5 | 0.2858 | 0.00776 | -0.0502 | 36.8299
0 | 0.3369 | 0.00581 | -0.0505 | 57.9862
0.5 | 0.3898 | 0.00549 | -0.0497 | 71.0018
1 | 0.4399 | 0.00539 | -0.0481 | 81.6141
1.5 | 0.4986 | 0.00537 | -0.0483 | 92.8492
2 | 0.5723 | 0.00548 | -0.0524 | 104.4343
2.5 | 0.6259 | 0.00565 | -0.0522 | 110.7788
3 | 0.6812 | 0.00581 | -0.0523 | 117.2461
3.5 | 0.737 | 0.00599 | -0.0526 | 123.0384
4 | 0.7928 | 0.0062 | -0.0528 | 127.871
4.5 | 0.8487 | 0.00641 | -0.0531 | 132.4025
5 | 0.9041 | 0.00668 | -0.0534 | 135.3443
5.5 | 0.9591 | 0.00699 | -0.0536 | 137.2103
6 | 1.0127 | 0.00745 | -0.0538 | 135.9329
6.5 | 1.0643 | 0.00814 | -0.0537 | 130.7494
7 | 1.1138 | 0.009 | -0.0534 | 123.7556
7.5 | 1.1609 | 0.01006 | -0.0528 | 115.3976
8 | 1.2044 | 0.01137 | -0.0518 | 105.9279
8.5 | 1.2443 | 0.01284 | -0.0503 | 96.9081
9 | 1.2791 | 0.01451 | -0.0482 | 88.153
9.5 | 1.3139 | 0.01591 | -0.0459 | 82.5833
10 | 1.3462 | 0.0172 | -0.0433 | 78.2674
10.5 | 1.3639 | 0.01873 | -0.0386 | 72.819
11 | 1.3854 | 0.02036 | -0.0352 | 68.0452
11.5 | 1.4013 | 0.02267 | -0.0321 | 61.813
12 | 1.4218 | 0.02493 | -0.0299 | 57.0317
12.5 | 1.4355 | 0.02792 | -0.0278 | 51.4148
13 | 1.4474 | 0.03129 | -0.0261 | 46.2576
13.5 | 1.4582 | 0.03496 | -0.0248 | 41.7105
14 | 1.4547 | 0.04032 | -0.0237 | 36.0789
14.5 | 1.4604 | 0.04504 | -0.0234 | 32.4245
15 | 1.4641 | 0.05036 | -0.0237 | 29.0727
15.5 | 1.4608 | 0.0569 | -0.0246 | 25.6731
16 | 1.4508 | 0.06479 | -0.0263 | 22.3923
16.5 | 1.4261 | 0.07535 | -0.0294 | 18.9263
17 | 1.419 | 0.08383 | -0.0324 | 16.9271
17.5 | 1.4035 | 0.09413 | -0.0364 | 14.9102
18 | 1.3905 | 0.10443 | -0.0409 | 13.3151
18.5 | 1.3748 | 0.1156 | -0.0462 | 11.8927
19 | 1.3565 | 0.12765 | -0.0524 | 10.6267
19.5 | 1.3393 | 0.13987 | -0.0591 | 9.5753
20 | 1.3232 | 0.15214 | -0.0662 | 8.6973

## 43. Re 1M Mach 0.10 (1)
BIGFOIL.COM POLAR EXPORT
NACA63-611 a=0.0
NACA63-611 a=0.0 |  |  |  | Cl Max: | 1.298 | at alpha= | 10.5 | deg
JavaFoil+Calcfoil stall+Eppler ext transition |  |  |  | L/D Max: | 148.765 | at alpha= | 5.5 | deg
Re: | 1000000 |  |  | Cd Min: | 0.00602 | at alpha= | 0.5 | deg
Mach: | 0.1 |  |  | Cl=0 at alpha= | -2.8983 | deg
|  |  |  | @ Cl=0.1, Cd= | 0.008134
|  |  |  | @ Cl=0.4, Cd= | 0.0061861
|  |  |  | @ Cl=0.6, Cd= | 0.0062843
alpha (deg) | Cl | Cd | Cm | Cl/Cd
-15.5 | -0.316 | 0.12966 | -0.016 | -2.436
-15 | -0.331 | 0.12537 | -0.016 | -2.637
-14.5 | -0.345 | 0.11772 | -0.016 | -2.933
-14 | -0.359 | 0.11121 | -0.016 | -3.231
-13.5 | -0.373 | 0.1092 | -0.016 | -3.415
-13 | -0.385 | 0.10438 | -0.015 | -3.693
-12.5 | -0.397 | 0.09545 | -0.015 | -4.157
-12 | -0.406 | 0.09105 | -0.015 | -4.465
-11.5 | -0.414 | 0.08625 | -0.015 | -4.8
-11 | -0.419 | 0.08173 | -0.015 | -5.127
-10.5 | -0.421 | 0.07685 | -0.015 | -5.481
-10 | -0.42 | 0.07016 | -0.016 | -5.987
-9.5 | -0.415 | 0.06543 | -0.015 | -6.344
-9 | -0.406 | 0.06201 | -0.016 | -6.552
-8.5 | -0.393 | 0.0581 | -0.016 | -6.767
-8 | -0.376 | 0.05375 | -0.016 | -6.991
-7.5 | -0.354 | 0.05017 | -0.017 | -7.059
-7 | -0.328 | 0.04679 | -0.018 | -7.018
-6.5 | -0.298 | 0.04428 | -0.018 | -6.739
-6 | -0.265 | 0.0415 | -0.019 | -6.384
-5.5 | -0.228 | 0.03866 | -0.019 | -5.902
-5 | -0.188 | 0.03641 | -0.02 | -5.176
-4.5 | -0.146 | 0.03515 | -0.02 | -4.161
-4 | -0.102 | 0.03346 | -0.021 | -3.051
-3.5 | -0.07 | 0.00845 | -0.043 | -8.281
-3 | -0.012 | 0.00835 | -0.043 | -1.423
-2.5 | 0.047 | 0.00824 | -0.044 | 5.716
-2 | 0.107 | 0.00812 | -0.044 | 13.127
-1.5 | 0.166 | 0.00807 | -0.044 | 20.606
-1 | 0.226 | 0.00801 | -0.045 | 28.251
-0.5 | 0.286 | 0.00801 | -0.045 | 35.702
0 | 0.346 | 0.00798 | -0.045 | 43.311
0.5 | 0.405 | 0.00602 | -0.046 | 67.36
1 | 0.465 | 0.00611 | -0.046 | 76.013
1.5 | 0.524 | 0.00619 | -0.047 | 84.651
2 | 0.583 | 0.00634 | -0.047 | 91.903
2.5 | 0.641 | 0.00615 | -0.047 | 104.24
3 | 0.7 | 0.00623 | -0.048 | 112.267
3.5 | 0.758 | 0.00626 | -0.048 | 121.209
4 | 0.816 | 0.0064 | -0.048 | 127.615
4.5 | 0.874 | 0.0062 | -0.049 | 141.049
5 | 0.931 | 0.00639 | -0.049 | 145.811
5.5 | 0.987 | 0.00663 | -0.05 | 148.765
6 | 1.04 | 0.00818 | -0.05 | 127.153
6.5 | 1.091 | 0.00876 | -0.05 | 124.522
7 | 1.138 | 0.00956 | -0.05 | 118.991
7.5 | 1.181 | 0.01048 | -0.051 | 112.699
8 | 1.205 | 0.01592 | -0.05 | 75.673
8.5 | 1.239 | 0.01711 | -0.05 | 72.393
9 | 1.265 | 0.01832 | -0.051 | 69.026
9.5 | 1.284 | 0.01972 | -0.051 | 65.102
10 | 1.294 | 0.02141 | -0.051 | 60.448
10.5 | 1.298 | 0.0231 | -0.051 | 56.199
11 | 1.292 | 0.02544 | -0.051 | 50.799
11.5 | 1.28 | 0.02733 | -0.052 | 46.852
12 | 1.259 | 0.0298 | -0.052 | 42.244
12.5 | 1.23 | 0.03255 | -0.052 | 37.801
13 | 1.193 | 0.03622 | -0.052 | 32.939
13.5 | 1.149 | 0.04048 | -0.052 | 28.39
14 | 0.977 | 0.09899 | -0.033 | 9.871
14.5 | 0.931 | 0.1096 | -0.028 | 8.494
15 | 0.889 | 0.11734 | -0.026 | 7.573
15.5 | 0.848 | 0.12176 | -0.028 | 6.961

## 44. Re 1M Mach 0.10 (2)
BIGFOIL.COM POLAR EXPORT
NACA63-611 a=0.0
NACA63-611 a=0.0 |  |  |  | Cl Max: | 1.4527 | at alpha= | 15 | deg
XFOIL ncrit=9 |  |  |  | L/D Max: | 137.297 | at alpha= | 5.5 | deg
Re: | 1000000 |  |  | Cd Min: | 0.24417 | at alpha= | -20 | deg
Mach: | 0.1 |  |  | Cl=0 at alpha= | -3.0221 | deg
|  |  |  | @ Cl=0.1, Cd= | 0.0086879
|  |  |  | @ Cl=0.4, Cd= | 0.0055033
|  |  |  | @ Cl=0.6, Cd= | 0.0055722
alpha (deg) | Cl | Cd | Cm | Cl/Cd
-20 | -0.6847 | 0.24417 | 0.0603 | -2.8042
-19.5 | -0.6663 | 0.23809 | 0.0561 | -2.7985
-19 | -0.6481 | 0.2319 | 0.0519 | -2.7947
-18.5 | -0.6294 | 0.22548 | 0.0477 | -2.7914
-18 | -0.611 | 0.21891 | 0.0435 | -2.7911
-17.5 | -0.5926 | 0.21224 | 0.0394 | -2.7921
-17 | -0.5738 | 0.20489 | 0.0352 | -2.8005
-16.5 | -0.5568 | 0.19736 | 0.0305 | -2.8212
-16 | -0.541 | 0.18997 | 0.0261 | -2.8478
-15.5 | -0.5239 | 0.18234 | 0.0227 | -2.8732
-15 | -0.5067 | 0.17577 | 0.0192 | -2.8827
-14.5 | -0.4897 | 0.16916 | 0.0156 | -2.8949
-14 | -0.4733 | 0.1625 | 0.012 | -2.9126
-13.5 | -0.4577 | 0.15541 | 0.0084 | -2.9451
-13 | -0.4429 | 0.14805 | 0.0047 | -2.9916
-12.5 | -0.4297 | 0.1402 | 0.0005 | -3.0649
-12 | -0.4188 | 0.13234 | -0.0039 | -3.1646
-11.5 | -0.408 | 0.12447 | -0.008 | -3.2779
-11 | -0.3859 | 0.11528 | -0.0144 | -3.3475
-10.5 | -0.375 | 0.10972 | -0.016 | -3.4178
-10 | -0.3643 | 0.10342 | -0.0187 | -3.5225
-9.5 | -0.3563 | 0.09646 | -0.0219 | -3.6938
-9 | -0.3546 | 0.088 | -0.0272 | -4.0295
-8.5 | -0.3507 | 0.0805 | -0.0314 | -4.3565
-8 | -0.3564 | 0.07273 | -0.0364 | -4.9003
-7.5 | -0.357 | 0.06345 | -0.0443 | -5.6265
-7 | -0.3537 | 0.05359 | -0.0489 | -6.6001
-6.5 | -0.3265 | 0.04716 | -0.0512 | -6.9232
-6 | -0.2921 | 0.04064 | -0.0528 | -7.1875
-5.5 | -0.2475 | 0.03189 | -0.0525 | -7.7611
-5 | -0.2215 | 0.01252 | -0.0496 | -17.6917
-4.5 | -0.1654 | 0.01179 | -0.0496 | -14.0288
-4 | -0.1094 | 0.01087 | -0.0495 | -10.0644
-3.5 | -0.0541 | 0.00992 | -0.0494 | -5.4536
-3 | 0.0025 | 0.00949 | -0.0495 | 0.26344
-2.5 | 0.0592 | 0.00907 | -0.0496 | 6.527
-2 | 0.1158 | 0.00854 | -0.0497 | 13.5597
-1.5 | 0.173 | 0.00828 | -0.05 | 20.8937
-1 | 0.2302 | 0.00796 | -0.0502 | 28.9196
-0.5 | 0.2876 | 0.00777 | -0.0505 | 37.0142
0 | 0.3391 | 0.00585 | -0.0508 | 57.9658
0.5 | 0.3923 | 0.00552 | -0.05 | 71.0688
1 | 0.4429 | 0.00541 | -0.0484 | 81.8669
1.5 | 0.5013 | 0.00539 | -0.0485 | 93.0056
2 | 0.5754 | 0.0055 | -0.0526 | 104.6182
2.5 | 0.6299 | 0.00566 | -0.0525 | 111.2898
3 | 0.6854 | 0.00583 | -0.0526 | 117.5643
3.5 | 0.7416 | 0.00602 | -0.0528 | 123.1894
4 | 0.7979 | 0.00622 | -0.0531 | 128.2797
4.5 | 0.854 | 0.00644 | -0.0534 | 132.6087
5 | 0.9097 | 0.00672 | -0.0536 | 135.372
5.5 | 0.9652 | 0.00703 | -0.0538 | 137.2973
6 | 1.019 | 0.00753 | -0.0539 | 135.3254
6.5 | 1.0708 | 0.00822 | -0.0537 | 130.2676
7 | 1.1206 | 0.0091 | -0.0534 | 123.1429
7.5 | 1.1674 | 0.01022 | -0.0527 | 114.227
8 | 1.2111 | 0.01152 | -0.0516 | 105.1302
8.5 | 1.2499 | 0.01309 | -0.0499 | 95.4851
9 | 1.2837 | 0.01479 | -0.0475 | 86.7951
9.5 | 1.3182 | 0.01617 | -0.0451 | 81.5213
10 | 1.3472 | 0.01748 | -0.0417 | 77.0709
10.5 | 1.3615 | 0.01928 | -0.0368 | 70.6172
11 | 1.385 | 0.02095 | -0.0338 | 66.1098
11.5 | 1.3968 | 0.02371 | -0.0305 | 58.9119
12 | 1.4203 | 0.02588 | -0.0287 | 54.8802
12.5 | 1.4275 | 0.02958 | -0.0265 | 48.259
13 | 1.4432 | 0.03276 | -0.025 | 44.0537
13.5 | 1.4501 | 0.03695 | -0.0238 | 39.2449
14 | 1.4474 | 0.04243 | -0.023 | 34.1127
14.5 | 1.4505 | 0.04766 | -0.023 | 30.4343
15 | 1.4527 | 0.05342 | -0.0235 | 27.1939
15.5 | 1.4452 | 0.06078 | -0.0248 | 23.7776
16 | 1.4316 | 0.06947 | -0.0271 | 20.6075
16.5 | 1.41 | 0.07995 | -0.0305 | 17.636
17 | 1.4 | 0.08919 | -0.0339 | 15.6968
17.5 | 1.3831 | 0.09999 | -0.0384 | 13.8324
18 | 1.3682 | 0.11098 | -0.0435 | 12.3283
18.5 | 1.3513 | 0.12267 | -0.0493 | 11.0157
19 | 1.3333 | 0.13498 | -0.0558 | 9.8778
19.5 | 1.3162 | 0.14742 | -0.0629 | 8.9282
20 | 1.3002 | 0.16002 | -0.0705 | 8.1252

## 45. Re 1M Mach 0.25 (1)
BIGFOIL.COM POLAR EXPORT
NACA63-611 a=0.0
NACA63-611 a=0.0 |  |  |  | Cl Max: | 1.284 | at alpha= | 9.5 | deg
JavaFoil+Calcfoil stall+Eppler ext transition |  |  |  | L/D Max: | 144.51 | at alpha= | 5 | deg
Re: | 1000000 |  |  | Cd Min: | 0.00617 | at alpha= | 2 | deg
Mach: | 0.25 |  |  | Cl=0 at alpha= | -2.9 | deg
|  |  |  | @ Cl=0.1, Cd= | 0.0082433
|  |  |  | @ Cl=0.4, Cd= | 0.0080474
|  |  |  | @ Cl=0.6, Cd= | 0.0061729
alpha (deg) | Cl | Cd | Cm | Cl/Cd
-13.5 | -0.061 | 0.11038 | -0.017 | -0.557
-13 | -0.059 | 0.10269 | -0.017 | -0.57
-12.5 | -0.119 | 0.09713 | -0.017 | -1.228
-12 | -0.177 | 0.092 | -0.017 | -1.928
-11.5 | -0.22 | 0.08834 | -0.017 | -2.496
-11 | -0.257 | 0.08464 | -0.016 | -3.033
-10.5 | -0.287 | 0.0846 | -0.016 | -3.394
-10 | -0.312 | 0.0753 | -0.016 | -4.139
-9.5 | -0.33 | 0.06908 | -0.016 | -4.776
-9 | -0.341 | 0.0646 | -0.016 | -5.285
-8.5 | -0.346 | 0.06089 | -0.016 | -5.678
-8 | -0.343 | 0.0567 | -0.016 | -6.044
-7.5 | -0.332 | 0.05404 | -0.015 | -6.149
-7 | -0.315 | 0.04975 | -0.016 | -6.336
-6.5 | -0.292 | 0.04609 | -0.017 | -6.332
-6 | -0.263 | 0.04285 | -0.018 | -6.134
-5.5 | -0.229 | 0.03995 | -0.019 | -5.723
-5 | -0.19 | 0.03704 | -0.02 | -5.138
-4.5 | -0.149 | 0.03558 | -0.021 | -4.176
-4 | -0.104 | 0.03385 | -0.021 | -3.075
-3.5 | -0.058 | 0.03176 | -0.023 | -1.821
-3 | -0.012 | 0.00844 | -0.045 | -1.443
-2.5 | 0.048 | 0.00832 | -0.045 | 5.811
-2 | 0.109 | 0.00823 | -0.045 | 13.302
-1.5 | 0.171 | 0.00814 | -0.046 | 20.975
-1 | 0.232 | 0.00809 | -0.046 | 28.733
-0.5 | 0.294 | 0.00805 | -0.046 | 36.497
0 | 0.355 | 0.00804 | -0.047 | 44.198
0.5 | 0.416 | 0.00805 | -0.047 | 51.689
1 | 0.477 | 0.00621 | -0.047 | 76.913
1.5 | 0.538 | 0.00633 | -0.048 | 85.007
2 | 0.598 | 0.00617 | -0.048 | 97.012
2.5 | 0.659 | 0.00626 | -0.049 | 105.29
3 | 0.719 | 0.00638 | -0.049 | 112.731
3.5 | 0.779 | 0.00638 | -0.049 | 122.017
4 | 0.838 | 0.00622 | -0.05 | 134.807
4.5 | 0.897 | 0.00637 | -0.05 | 140.89
5 | 0.956 | 0.00661 | -0.051 | 144.51
5.5 | 1.012 | 0.008 | -0.051 | 126.401
6 | 1.065 | 0.00854 | -0.051 | 124.748
6.5 | 1.115 | 0.00931 | -0.051 | 119.768
7 | 1.161 | 0.01017 | -0.052 | 114.23
7.5 | 1.203 | 0.01124 | -0.052 | 107.016
8 | 1.225 | 0.01703 | -0.051 | 71.917
8.5 | 1.256 | 0.01844 | -0.052 | 68.081
9 | 1.275 | 0.01982 | -0.052 | 64.333
9.5 | 1.284 | 0.02151 | -0.052 | 59.718
10 | 1.282 | 0.02351 | -0.052 | 54.548
10.5 | 1.267 | 0.02609 | -0.052 | 48.57
11 | 1.239 | 0.02877 | -0.052 | 43.079
11.5 | 1.199 | 0.03126 | -0.052 | 38.347
12 | 1.143 | 0.03485 | -0.052 | 32.798
12.5 | 1.064 | 0.04174 | -0.051 | 25.501
13 | 0.871 | 0.0978 | -0.024 | 8.906
13.5 | 0.801 | 0.10346 | -0.026 | 7.747
14 | 0.722 | 0.11342 | -0.023 | 6.367
14.5 | 0.638 | 0.12266 | -0.022 | 5.2

## 46. Re 1M Mach 0.25 (2)
BIGFOIL.COM POLAR EXPORT
NACA63-611 a=0.0
NACA63-611 a=0.0 |  |  |  | Cl Max: | 1.4079 | at alpha= | 13 | deg
XFOIL ncrit=9 |  |  |  | L/D Max: | 136.996 | at alpha= | 5.5 | deg
Re: | 1000000 |  |  | Cd Min: | 0.24865 | at alpha= | -20 | deg
Mach: | 0.25 |  |  | Cl=0 at alpha= | -3.0288 | deg
|  |  |  | @ Cl=0.1, Cd= | 0.008942
|  |  |  | @ Cl=0.4, Cd= | 0.0056901
|  |  |  | @ Cl=0.6, Cd= | 0.0056317
alpha (deg) | Cl | Cd | Cm | Cl/Cd
-20 | -0.6973 | 0.24865 | 0.0632 | -2.8043
-19.5 | -0.6779 | 0.24232 | 0.0588 | -2.7975
-19 | -0.6586 | 0.23582 | 0.0544 | -2.7928
-18.5 | -0.6389 | 0.22914 | 0.05 | -2.7883
-18 | -0.6194 | 0.22232 | 0.0457 | -2.7861
-17.5 | -0.6 | 0.21543 | 0.0414 | -2.7851
-17 | -0.5801 | 0.20789 | 0.0369 | -2.7904
-16.5 | -0.5619 | 0.20035 | 0.0321 | -2.8046
-15.5 | -0.5261 | 0.1853 | 0.0242 | -2.8392
-15 | -0.508 | 0.17861 | 0.0205 | -2.8442
-14.5 | -0.4899 | 0.17178 | 0.0167 | -2.8519
-14 | -0.4723 | 0.1649 | 0.0129 | -2.8642
-13.5 | -0.4556 | 0.15765 | 0.0091 | -2.8899
-13 | -0.4393 | 0.14997 | 0.0051 | -2.9293
-12.5 | -0.4257 | 0.14225 | 0.0007 | -2.9926
-12 | -0.4131 | 0.13449 | -0.0037 | -3.0716
-11.5 | -0.3933 | 0.12578 | -0.0104 | -3.1269
-11 | -0.3797 | 0.11857 | -0.0123 | -3.2023
-10.5 | -0.3668 | 0.11247 | -0.0147 | -3.2613
-10 | -0.3547 | 0.10586 | -0.0178 | -3.3507
-9.5 | -0.3467 | 0.09821 | -0.0219 | -3.5302
-9 | -0.3409 | 0.09049 | -0.0266 | -3.7673
-8.5 | -0.3339 | 0.08309 | -0.0306 | -4.0185
-7.5 | -0.3463 | 0.06693 | -0.0411 | -5.1741
-7 | -0.3347 | 0.05995 | -0.046 | -5.583
-6.5 | -0.3158 | 0.05241 | -0.0504 | -6.0256
-6 | -0.2874 | 0.04498 | -0.0535 | -6.3895
-5.5 | -0.2596 | 0.03083 | -0.0547 | -8.4204
-5 | -0.221 | 0.01901 | -0.0533 | -11.6255
-4.5 | -0.1702 | 0.01349 | -0.0523 | -12.6168
-4 | -0.1128 | 0.01174 | -0.0519 | -9.6082
-3.5 | -0.0557 | 0.01026 | -0.0515 | -5.4288
-3 | 0.0034 | 0.00988 | -0.0515 | 0.34413
-2.5 | 0.0616 | 0.00925 | -0.0514 | 6.6595
-2 | 0.1202 | 0.00878 | -0.0515 | 13.6902
-1.5 | 0.1791 | 0.00841 | -0.0516 | 21.2961
-1 | 0.2383 | 0.00808 | -0.0518 | 29.4926
-0.5 | 0.2977 | 0.00786 | -0.0521 | 37.8753
0 | 0.3518 | 0.00608 | -0.0525 | 57.8618
0.5 | 0.4062 | 0.00564 | -0.0517 | 72.0213
1 | 0.459 | 0.00555 | -0.0502 | 82.7027
1.5 | 0.5149 | 0.0055 | -0.0492 | 93.6182
2 | 0.5913 | 0.00561 | -0.0533 | 105.4011
2.5 | 0.6515 | 0.00576 | -0.054 | 113.1076
3 | 0.709 | 0.00594 | -0.054 | 119.3603
3.5 | 0.7671 | 0.00614 | -0.0542 | 124.9349
4 | 0.8253 | 0.00637 | -0.0544 | 129.5604
4.5 | 0.8833 | 0.00664 | -0.0545 | 133.0271
5 | 0.9414 | 0.00692 | -0.0547 | 136.0405
5.5 | 0.9987 | 0.00729 | -0.0547 | 136.9959
6 | 1.0542 | 0.00785 | -0.0545 | 134.293
6.5 | 1.107 | 0.00868 | -0.054 | 127.5346
7 | 1.1574 | 0.00968 | -0.0532 | 119.5661
7.5 | 1.2034 | 0.011 | -0.0518 | 109.4
8 | 1.2447 | 0.01253 | -0.0499 | 99.3376
8.5 | 1.2776 | 0.01441 | -0.0468 | 88.6607
9 | 1.3057 | 0.01622 | -0.043 | 80.4994
9.5 | 1.3237 | 0.01787 | -0.0377 | 74.0739
10 | 1.3453 | 0.01975 | -0.0338 | 68.1165
10.5 | 1.3618 | 0.02229 | -0.0304 | 61.0947
11 | 1.3792 | 0.0251 | -0.0276 | 54.9482
11.5 | 1.3915 | 0.02861 | -0.0252 | 48.6368
12 | 1.3972 | 0.03297 | -0.0233 | 42.3779
12.5 | 1.4073 | 0.03717 | -0.022 | 37.8612
13 | 1.4079 | 0.04258 | -0.0212 | 33.0648
13.5 | 1.3985 | 0.04953 | -0.0212 | 28.2354
14 | 1.3953 | 0.05637 | -0.0219 | 24.7525
14.5 | 1.3883 | 0.06411 | -0.0234 | 21.655
15 | 1.38 | 0.07254 | -0.0258 | 19.024
15.5 | 1.3653 | 0.08236 | -0.0291 | 16.5772
16 | 1.3478 | 0.0932 | -0.0334 | 14.4614
16.5 | 1.3219 | 0.10593 | -0.0391 | 12.479
17 | 1.2995 | 0.11873 | -0.0454 | 10.945
17.5 | 1.2799 | 0.1316 | -0.0522 | 9.7257
18 | 1.2612 | 0.14482 | -0.0597 | 8.7087

## 47. Re 1M Mach 0.50 (1)
BIGFOIL.COM POLAR EXPORT
NACA63-611 a=0.0
NACA63-611 a=0.0 |  |  |  | Cl Max: | 1.267 | at alpha= | 8 | deg
JavaFoil+Calcfoil stall+Eppler ext transition |  |  |  | L/D Max: | 119.185 | at alpha= | 3 | deg
Re: | 1000000 |  |  | Cd Min: | 0.00656 | at alpha= | 1.5 | deg
Mach: | 0.5 |  |  | Cl=0 at alpha= | -2.8981 | deg
|  |  |  | @ Cl=0.1, Cd= | 0.014592
|  |  |  | @ Cl=0.4, Cd= | 0.0083422
|  |  |  | @ Cl=0.6, Cd= | 0.00656
alpha (deg) | Cl | Cd | Cm | Cl/Cd
-20 | -0.952 | 0.195 | -0.023 | -4.882
-19.5 | -0.924 | 0.18613 | -0.023 | -4.966
-19 | -0.897 | 0.18113 | -0.023 | -4.951
-18.5 | -0.869 | 0.17623 | -0.023 | -4.932
-18 | -0.84 | 0.17402 | -0.022 | -4.829
-17.5 | -0.812 | 0.16581 | -0.022 | -4.895
-17 | -0.784 | 0.16061 | -0.021 | -4.879
-16.5 | -0.756 | 0.15627 | -0.022 | -4.838
-16 | -0.728 | 0.15224 | -0.022 | -4.784
-15.5 | -0.701 | 0.14921 | -0.022 | -4.695
-15 | -0.673 | 0.14526 | -0.022 | -4.631
-14.5 | -0.644 | 0.13537 | -0.021 | -4.759
-14 | -0.615 | 0.12972 | -0.02 | -4.745
-13.5 | -0.588 | 0.16377 | -0.021 | -3.589
-13 | -0.56 | 0.11789 | -0.021 | -4.751
-12.5 | -0.532 | 0.11426 | -0.021 | -4.659
-12 | -0.504 | 0.11531 | -0.021 | -4.374
-11.5 | -0.477 | 0.10752 | -0.021 | -4.434
-11 | -0.449 | 0.10853 | -0.022 | -4.138
-10.5 | -0.42 | 0.10035 | -0.02 | -4.187
-10 | -0.392 | 0.09608 | -0.02 | -4.085
-9.5 | -0.365 | 0.09006 | -0.02 | -4.05
-9 | -0.337 | 0.09091 | -0.02 | -3.707
-8.5 | -0.309 | 0.0833 | -0.02 | -3.712
-8 | -0.281 | 0.08109 | -0.02 | -3.471
-7.5 | -0.253 | 0.07874 | -0.019 | -3.218
-7 | -0.226 | 0.07363 | -0.019 | -3.066
-6.5 | -0.198 | 0.05124 | -0.02 | -3.869
-6 | -0.171 | 0.04606 | -0.02 | -3.704
-5.5 | -0.143 | 0.05607 | -0.019 | -2.548
-5 | -0.115 | 0.0442 | -0.018 | -2.609
-4.5 | -0.14 | 0.04048 | -0.017 | -3.459
-4 | -0.108 | 0.03666 | -0.021 | -2.95
-3.5 | -0.062 | 0.03421 | -0.022 | -1.816
-3 | -0.011 | 0.0323 | -0.023 | -0.333
-2.5 | 0.043 | 0.03048 | -0.025 | 1.418
-2 | 0.122 | 0.00846 | -0.051 | 14.381
-1.5 | 0.19 | 0.00841 | -0.051 | 22.639
-1 | 0.259 | 0.00833 | -0.051 | 31.149
-0.5 | 0.328 | 0.00834 | -0.052 | 39.371
0 | 0.397 | 0.00834 | -0.052 | 47.573
0.5 | 0.465 | 0.00839 | -0.053 | 55.405
1 | 0.533 | 0.00667 | -0.053 | 79.966
1.5 | 0.6 | 0.00656 | -0.053 | 91.569
2 | 0.668 | 0.00668 | -0.054 | 99.924
2.5 | 0.735 | 0.00686 | -0.054 | 107.075
3 | 0.801 | 0.00672 | -0.055 | 119.185
3.5 | 0.867 | 0.00762 | -0.055 | 113.743
4 | 0.932 | 0.00794 | -0.055 | 117.266
4.5 | 0.994 | 0.0084 | -0.056 | 118.328
5 | 1.055 | 0.00899 | -0.056 | 117.299
5.5 | 1.111 | 0.00981 | -0.056 | 113.212
6 | 1.164 | 0.01095 | -0.056 | 106.259
6.5 | 1.21 | 0.01222 | -0.056 | 99.014
7 | 1.235 | 0.01934 | -0.056 | 63.857
7.5 | 1.263 | 0.0213 | -0.056 | 59.268
8 | 1.267 | 0.02366 | -0.056 | 53.541
8.5 | 1.226 | 0.02689 | -0.056 | 45.595
9 | 0.635 | 0.06661 | -0.024 | 9.526
9.5 | 0.659 | 0.07576 | -0.021 | 8.703
10 | 0.685 | 0.09155 | -0.023 | 7.486
10.5 | 0.711 | 0.09486 | -0.024 | 7.497
11 | 0.737 | 0.10356 | -0.025 | 7.117
11.5 | 0.762 | 0.10507 | -0.025 | 7.256
12 | 0.789 | 0.11178 | -0.028 | 7.059
12.5 | 0.814 | 0.11803 | -0.029 | 6.899
13 | 0.84 | 0.12333 | -0.03 | 6.812

## 48. Re 1M Mach 0.50 (2)
BIGFOIL.COM POLAR EXPORT
NACA63-611 a=0.0
NACA63-611 a=0.0 |  |  |  | Cl Max: | 1.3299 | at alpha= | 10 | deg
XFOIL ncrit=9 |  |  |  | L/D Max: | 134.77 | at alpha= | 5 | deg
Re: | 1000000 |  |  | Cd Min: | 0.2716 | at alpha= | -20 | deg
Mach: | 0.5 |  |  | Cl=0 at alpha= | -3.0589 | deg
|  |  |  | @ Cl=0.1, Cd= | 0.010413
|  |  |  | @ Cl=0.4, Cd= | 0.0081326
|  |  |  | @ Cl=0.6, Cd= | 0.0060362
alpha (deg) | Cl | Cd | Cm | Cl/Cd
-20 | -0.7609 | 0.2716 | 0.0766 | -2.8015
-19.5 | -0.7368 | 0.26365 | 0.0711 | -2.7946
-19 | -0.713 | 0.25564 | 0.0659 | -2.7891
-18.5 | -0.6885 | 0.24751 | 0.0606 | -2.7817
-18 | -0.6641 | 0.2392 | 0.0553 | -2.7763
-17.5 | -0.6396 | 0.23096 | 0.05 | -2.7693
-17 | -0.6158 | 0.22269 | 0.0446 | -2.7653
-16.5 | -0.5926 | 0.21446 | 0.0391 | -2.7632
-16 | -0.5696 | 0.20604 | 0.0349 | -2.7645
-15.5 | -0.5459 | 0.19843 | 0.0302 | -2.7511
-15 | -0.5228 | 0.19072 | 0.0255 | -2.7412
-14.5 | -0.4997 | 0.18283 | 0.0208 | -2.7331
-14 | -0.4768 | 0.17476 | 0.0159 | -2.7283
-13.5 | -0.4553 | 0.1667 | 0.0108 | -2.7313
-13 | -0.4317 | 0.15837 | 0.0047 | -2.7259
-12.5 | -0.4163 | 0.15114 | 0.0015 | -2.7544
-12 | -0.398 | 0.14316 | -0.0015 | -2.7801
-11.5 | -0.3789 | 0.13599 | -0.0046 | -2.7862
-11 | -0.3607 | 0.12881 | -0.0082 | -2.8002
-10.5 | -0.343 | 0.12141 | -0.0121 | -2.8251
-10 | -0.3291 | 0.11353 | -0.0174 | -2.8988
-9.5 | -0.316 | 0.10591 | -0.0219 | -2.9837
-9 | -0.3005 | 0.09814 | -0.025 | -3.062
-8.5 | -0.2824 | 0.0919 | -0.0276 | -3.0729
-8 | -0.2682 | 0.08521 | -0.0312 | -3.1475
-7.5 | -0.2562 | 0.07839 | -0.035 | -3.2683
-7 | -0.2498 | 0.07059 | -0.0414 | -3.5387
-6 | -0.2392 | 0.05495 | -0.0547 | -4.353
-5.5 | -0.2194 | 0.04708 | -0.0593 | -4.6602
-4.5 | -0.159 | 0.03209 | -0.0635 | -4.9548
-4 | -0.1099 | 0.02493 | -0.0636 | -4.4083
-3.5 | -0.0539 | 0.01811 | -0.0626 | -2.9763
-3 | 0.0072 | 0.01223 | -0.061 | 0.58872
-2.5 | 0.0743 | 0.01085 | -0.0602 | 6.8479
-2 | 0.1408 | 0.00972 | -0.0595 | 14.4856
-1.5 | 0.2077 | 0.00899 | -0.0591 | 23.1034
-1 | 0.2754 | 0.00862 | -0.0591 | 31.949
0 | 0.4109 | 0.00809 | -0.0592 | 50.7911
0.5 | 0.4693 | 0.00619 | -0.059 | 75.8158
1 | 0.532 | 0.00606 | -0.0578 | 87.7888
1.5 | 0.5889 | 0.00602 | -0.0551 | 97.8239
2 | 0.6643 | 0.00613 | -0.0566 | 108.3687
2.5 | 0.7489 | 0.00632 | -0.0603 | 118.4968
3 | 0.8143 | 0.00656 | -0.06 | 124.1311
3.5 | 0.8811 | 0.00685 | -0.0597 | 128.6277
4 | 0.9483 | 0.00718 | -0.0594 | 132.0752
4.5 | 1.0157 | 0.00755 | -0.0589 | 134.5298
5 | 1.0822 | 0.00803 | -0.0581 | 134.7696
7 | 1.2964 | 0.01282 | -0.0472 | 101.1232
7.5 | 1.3085 | 0.01515 | -0.0396 | 86.3696
8 | 1.3098 | 0.01873 | -0.0333 | 69.9306
8.5 | 1.3132 | 0.02302 | -0.0288 | 57.046
9 | 1.3226 | 0.02745 | -0.0253 | 48.1821
9.5 | 1.3278 | 0.03253 | -0.0226 | 40.8177
10 | 1.3299 | 0.03827 | -0.0206 | 34.7505
10.5 | 1.3207 | 0.04536 | -0.0196 | 29.116
11 | 1.3124 | 0.05305 | -0.0195 | 24.7389
11.5 | 1.2968 | 0.06203 | -0.0207 | 20.906
12 | 1.2806 | 0.07168 | -0.0228 | 17.8655
12.5 | 1.2633 | 0.08211 | -0.0259 | 15.3855
13 | 1.2415 | 0.09389 | -0.0306 | 13.2229
13.5 | 1.2181 | 0.10673 | -0.0369 | 11.4129
14 | 1.1941 | 0.12046 | -0.0445 | 9.9128
14.5 | 1.1708 | 0.13492 | -0.0532 | 8.6777
15 | 1.1482 | 0.15006 | -0.0628 | 7.6516

## 49. Re 2M Mach 0.00 (1)
BIGFOIL.COM POLAR EXPORT
NACA63-611 a=0.0
NACA63-611 a=0.0 |  |  |  | Cl Max: | 1.31 | at alpha= | 10.5 | deg
JavaFoil+Calcfoil stall+Eppler ext transition |  |  |  | L/D Max: | 160.743 | at alpha= | 6 | deg
Re: | 2000000 |  |  | Cd Min: | 0.00545 | at alpha= | 0.5 | deg
Mach: | 0 |  |  | Cl=0 at alpha= | -2.8983 | deg
|  |  |  | @ Cl=0.1, Cd= | 0.0073302
|  |  |  | @ Cl=0.4, Cd= | 0.005539
|  |  |  | @ Cl=0.6, Cd= | 0.0056779
alpha (deg) | Cl | Cd | Cm | Cl/Cd
-16 | -0.345 | 0.12717 | -0.017 | -2.716
-15.5 | -0.358 | 0.11992 | -0.017 | -2.987
-15 | -0.371 | 0.11396 | -0.017 | -3.254
-14.5 | -0.383 | 0.10885 | -0.017 | -3.519
-14 | -0.395 | 0.10325 | -0.017 | -3.824
-13.5 | -0.406 | 0.1007 | -0.016 | -4.028
-13 | -0.415 | 0.09531 | -0.016 | -4.358
-12.5 | -0.424 | 0.08963 | -0.016 | -4.729
-12 | -0.431 | 0.08385 | -0.017 | -5.137
-11.5 | -0.435 | 0.08081 | -0.017 | -5.385
-11 | -0.437 | 0.07534 | -0.017 | -5.803
-10.5 | -0.437 | 0.07061 | -0.017 | -6.183
-10 | -0.433 | 0.06611 | -0.017 | -6.548
-9.5 | -0.425 | 0.06242 | -0.017 | -6.814
-9 | -0.414 | 0.05798 | -0.017 | -7.144
-8.5 | -0.399 | 0.05432 | -0.018 | -7.351
-8 | -0.38 | 0.05071 | -0.018 | -7.498
-7.5 | -0.357 | 0.04764 | -0.019 | -7.5
-7 | -0.33 | 0.04455 | -0.019 | -7.417
-6.5 | -0.3 | 0.04181 | -0.02 | -7.171
-6 | -0.266 | 0.0396 | -0.02 | -6.705
-5.5 | -0.229 | 0.03648 | -0.022 | -6.275
-5 | -0.234 | 0.00744 | -0.042 | -31.387
-4.5 | -0.181 | 0.00795 | -0.042 | -22.753
-4 | -0.126 | 0.00779 | -0.043 | -16.201
-3.5 | -0.07 | 0.00768 | -0.043 | -9.067
-3 | -0.012 | 0.00753 | -0.043 | -1.569
-2.5 | 0.047 | 0.00742 | -0.043 | 6.32
-2 | 0.106 | 0.00732 | -0.044 | 14.495
-1.5 | 0.165 | 0.00726 | -0.044 | 22.78
-1 | 0.225 | 0.00721 | -0.045 | 31.217
-0.5 | 0.285 | 0.00718 | -0.045 | 39.649
0 | 0.344 | 0.0072 | -0.045 | 47.774
0.5 | 0.403 | 0.00545 | -0.046 | 73.93
1 | 0.462 | 0.00551 | -0.046 | 83.939
1.5 | 0.521 | 0.0056 | -0.046 | 93.046
2 | 0.58 | 0.00574 | -0.047 | 101.114
2.5 | 0.638 | 0.00556 | -0.047 | 114.871
3 | 0.696 | 0.00563 | -0.047 | 123.728
3.5 | 0.755 | 0.00576 | -0.048 | 130.896
4 | 0.812 | 0.0059 | -0.048 | 137.707
4.5 | 0.87 | 0.00597 | -0.049 | 145.837
5 | 0.927 | 0.00586 | -0.049 | 158.118
5.5 | 0.982 | 0.00614 | -0.049 | 160.096
6 | 1.036 | 0.00645 | -0.05 | 160.743
6.5 | 1.088 | 0.00815 | -0.05 | 133.504
7 | 1.136 | 0.00877 | -0.05 | 129.506
7.5 | 1.18 | 0.00975 | -0.051 | 121.048
8 | 1.208 | 0.01363 | -0.05 | 88.647
8.5 | 1.243 | 0.01461 | -0.051 | 85.1
9 | 1.27 | 0.0156 | -0.051 | 81.42
9.5 | 1.291 | 0.01671 | -0.051 | 77.223
10 | 1.303 | 0.01818 | -0.051 | 71.687
10.5 | 1.31 | 0.01946 | -0.051 | 67.312
11 | 1.308 | 0.02125 | -0.052 | 61.528
11.5 | 1.299 | 0.02274 | -0.052 | 57.116
12 | 1.282 | 0.0249 | -0.052 | 51.465
12.5 | 1.258 | 0.02709 | -0.052 | 46.445
13 | 1.228 | 0.02963 | -0.052 | 41.453
13.5 | 1.192 | 0.03266 | -0.052 | 36.502
14 | 1.151 | 0.03582 | -0.052 | 32.147
14.5 | 1.098 | 0.04281 | -0.052 | 25.66
15 | 1.044 | 0.05056 | -0.051 | 20.64
15.5 | 0.978 | 0.06439 | -0.049 | 15.192

## 50. Re 2M Mach 0.00 (2)
BIGFOIL.COM POLAR EXPORT
NACA63-611 a=0.0
NACA63-611 a=0.0 |  |  |  | Cl Max: | 1.5708 | at alpha= | 16.5 | deg
XFOIL ncrit=9 |  |  |  | L/D Max: | 158.862 | at alpha= | 5 | deg
Re: | 2000000 |  |  | Cd Min: | 0.12252 | at alpha= | 20 | deg
Mach: | 0 |  |  | Cl=0 at alpha= | -2.9878 | deg
|  |  |  | @ Cl=0.1, Cd= | 0.0071413
|  |  |  | @ Cl=0.4, Cd= | 0.0048671
|  |  |  | @ Cl=0.6, Cd= | 0.0045947
alpha (deg) | Cl | Cd | Cm | Cl/Cd
-8 | -0.5547 | 0.01447 | -0.0479 | -38.3345
-7.5 | -0.5022 | 0.01314 | -0.0478 | -38.2192
-7 | -0.4484 | 0.01213 | -0.0477 | -36.9662
-6.5 | -0.3943 | 0.01108 | -0.0476 | -35.5866
-6 | -0.3395 | 0.01016 | -0.0475 | -33.4154
-5.5 | -0.284 | 0.00949 | -0.0475 | -29.9262
-5 | -0.2289 | 0.00864 | -0.0474 | -26.4931
-4.5 | -0.1723 | 0.00834 | -0.0476 | -20.6595
-3.5 | -0.0586 | 0.00768 | -0.048 | -7.6302
-3 | -0.0014 | 0.00742 | -0.0483 | -0.18868
-2.5 | 0.0561 | 0.00738 | -0.0487 | 7.6016
-2 | 0.1131 | 0.00707 | -0.049 | 15.9972
-1 | 0.2281 | 0.00676 | -0.0497 | 33.7426
-0.5 | 0.2857 | 0.00666 | -0.05 | 42.8979
0 | 0.3429 | 0.0064 | -0.0505 | 53.5781
0.5 | 0.396 | 0.00488 | -0.051 | 81.1475
1 | 0.4518 | 0.0047 | -0.0511 | 96.1277
1.5 | 0.5059 | 0.00457 | -0.0506 | 110.7002
2 | 0.5578 | 0.00455 | -0.0496 | 122.5934
2.5 | 0.6145 | 0.00461 | -0.0498 | 133.2972
3 | 0.6829 | 0.00475 | -0.0527 | 143.7684
3.5 | 0.7391 | 0.00494 | -0.0531 | 149.6154
4 | 0.7953 | 0.00516 | -0.0534 | 154.1279
4.5 | 0.8514 | 0.00541 | -0.0538 | 157.3752
5 | 0.9071 | 0.00571 | -0.0541 | 158.8616
5.5 | 0.9616 | 0.00615 | -0.0544 | 156.3577
6 | 1.0137 | 0.00688 | -0.0544 | 147.3401
6.5 | 1.0655 | 0.0076 | -0.0544 | 140.1974
7 | 1.1152 | 0.0085 | -0.0541 | 131.2
7.5 | 1.1634 | 0.00948 | -0.0537 | 122.7215
8 | 1.2091 | 0.01061 | -0.0529 | 113.9585
8.5 | 1.2517 | 0.01188 | -0.0517 | 105.362
9 | 1.2953 | 0.01291 | -0.0506 | 100.3331
9.5 | 1.3389 | 0.0138 | -0.0494 | 97.0217
10 | 1.3811 | 0.01465 | -0.048 | 94.273
10.5 | 1.4187 | 0.01565 | -0.0461 | 90.6518
11 | 1.4486 | 0.0167 | -0.0429 | 86.7425
11.5 | 1.4682 | 0.018 | -0.0385 | 81.5667
12 | 1.4878 | 0.01969 | -0.035 | 75.5612
12.5 | 1.5084 | 0.02162 | -0.0323 | 69.7687
13 | 1.5218 | 0.02432 | -0.0296 | 62.574
13.5 | 1.5396 | 0.02692 | -0.0277 | 57.1917
14 | 1.5525 | 0.0301 | -0.026 | 51.5781
14.5 | 1.5608 | 0.03391 | -0.0246 | 46.0277
15 | 1.5608 | 0.0388 | -0.0235 | 40.2268
15.5 | 1.5649 | 0.04357 | -0.023 | 35.9169
16 | 1.5685 | 0.04874 | -0.0232 | 32.181
16.5 | 1.5708 | 0.05438 | -0.0239 | 28.8856
17 | 1.5673 | 0.06109 | -0.0251 | 25.6556
17.5 | 1.5611 | 0.06856 | -0.0271 | 22.7698
18 | 1.5519 | 0.07686 | -0.0297 | 20.1913
18.5 | 1.5383 | 0.0862 | -0.0332 | 17.8457
19 | 1.5227 | 0.0964 | -0.0374 | 15.7956
19.5 | 1.4998 | 0.1083 | -0.0429 | 13.8486
20 | 1.4675 | 0.12252 | -0.0501 | 11.9776

## 51. Re 2M Mach 0.10 (1)
BIGFOIL.COM POLAR EXPORT
NACA63-611 a=0.0
NACA63-611 a=0.0 |  |  |  | Cl Max: | 1.307 | at alpha= | 10.5 | deg
JavaFoil+Calcfoil stall+Eppler ext transition |  |  |  | L/D Max: | 160.694 | at alpha= | 5.5 | deg
Re: | 2000000 |  |  | Cd Min: | 0.00546 | at alpha= | 0.5 | deg
Mach: | 0.1 |  |  | Cl=0 at alpha= | -2.8983 | deg
|  |  |  | @ Cl=0.1, Cd= | 0.0073417
|  |  |  | @ Cl=0.4, Cd= | 0.0056075
|  |  |  | @ Cl=0.6, Cd= | 0.0056772
alpha (deg) | Cl | Cd | Cm | Cl/Cd
-15.5 | -0.316 | 0.12109 | -0.017 | -2.611
-15 | -0.331 | 0.11538 | -0.017 | -2.869
-14.5 | -0.346 | 0.11041 | -0.017 | -3.13
-14 | -0.36 | 0.10467 | -0.017 | -3.438
-13.5 | -0.373 | 0.10159 | -0.017 | -3.675
-13 | -0.386 | 0.09683 | -0.017 | -3.986
-12.5 | -0.397 | 0.08937 | -0.017 | -4.446
-12 | -0.407 | 0.08444 | -0.017 | -4.82
-11.5 | -0.415 | 0.08116 | -0.017 | -5.107
-11 | -0.42 | 0.077 | -0.017 | -5.45
-10.5 | -0.422 | 0.07197 | -0.017 | -5.861
-10 | -0.421 | 0.06625 | -0.017 | -6.351
-9.5 | -0.416 | 0.06248 | -0.017 | -6.654
-9 | -0.407 | 0.05885 | -0.018 | -6.915
-8.5 | -0.394 | 0.05475 | -0.018 | -7.195
-8 | -0.376 | 0.05127 | -0.018 | -7.343
-7.5 | -0.355 | 0.04801 | -0.019 | -7.391
-7 | -0.329 | 0.04487 | -0.019 | -7.334
-6.5 | -0.299 | 0.04248 | -0.02 | -7.039
-6 | -0.266 | 0.03983 | -0.02 | -6.667
-5.5 | -0.229 | 0.03671 | -0.022 | -6.241
-5 | -0.19 | 0.03326 | -0.024 | -5.725
-4.5 | -0.182 | 0.00797 | -0.042 | -22.789
-4 | -0.127 | 0.00781 | -0.043 | -16.233
-3.5 | -0.07 | 0.00769 | -0.043 | -9.093
-3 | -0.012 | 0.00755 | -0.043 | -1.574
-2.5 | 0.047 | 0.00743 | -0.044 | 6.342
-2 | 0.107 | 0.00733 | -0.044 | 14.533
-1.5 | 0.166 | 0.00727 | -0.044 | 22.887
-1 | 0.226 | 0.00723 | -0.045 | 31.303
-0.5 | 0.286 | 0.00721 | -0.045 | 39.684
0 | 0.346 | 0.0072 | -0.045 | 48.035
0.5 | 0.405 | 0.00546 | -0.046 | 74.249
1 | 0.465 | 0.00554 | -0.046 | 83.885
1.5 | 0.524 | 0.00561 | -0.047 | 93.303
2 | 0.583 | 0.00573 | -0.047 | 101.637
2.5 | 0.641 | 0.00555 | -0.047 | 115.567
3 | 0.7 | 0.00567 | -0.048 | 123.523
3.5 | 0.758 | 0.00576 | -0.048 | 131.612
4 | 0.816 | 0.0059 | -0.048 | 138.47
4.5 | 0.874 | 0.00604 | -0.049 | 144.768
5 | 0.932 | 0.00588 | -0.049 | 158.544
5.5 | 0.987 | 0.00614 | -0.05 | 160.694
6 | 1.041 | 0.00768 | -0.05 | 135.553
6.5 | 1.092 | 0.00821 | -0.05 | 133.069
7 | 1.141 | 0.00887 | -0.051 | 128.648
7.5 | 1.184 | 0.00987 | -0.051 | 119.982
8 | 1.212 | 0.01378 | -0.051 | 87.979
8.5 | 1.247 | 0.01482 | -0.051 | 84.132
9 | 1.273 | 0.01581 | -0.051 | 80.517
9.5 | 1.292 | 0.017 | -0.051 | 75.967
10 | 1.303 | 0.01846 | -0.051 | 70.553
10.5 | 1.307 | 0.01978 | -0.052 | 66.08
11 | 1.301 | 0.02176 | -0.052 | 59.806
11.5 | 1.289 | 0.02334 | -0.052 | 55.241
12 | 1.268 | 0.02548 | -0.052 | 49.789
12.5 | 1.24 | 0.02773 | -0.052 | 44.729
13 | 1.204 | 0.0307 | -0.052 | 39.235
13.5 | 1.163 | 0.03373 | -0.052 | 34.489
14 | 1.111 | 0.03948 | -0.052 | 28.137
14.5 | 1.053 | 0.0465 | -0.051 | 22.651
15 | 0.987 | 0.05777 | -0.05 | 17.087
15.5 | 0.934 | 0.06406 | -0.05 | 14.573

## 52. Re 2M Mach 0.10 (2)
BIGFOIL.COM POLAR EXPORT
NACA63-611 a=0.0
NACA63-611 a=0.0 |  |  |  | Cl Max: | 1.556 | at alpha= | 16 | deg
XFOIL ncrit=9 |  |  |  | L/D Max: | 159.042 | at alpha= | 5 | deg
Re: | 2000000 |  |  | Cd Min: | 0.24406 | at alpha= | -20 | deg
Mach: | 0.1 |  |  | Cl=0 at alpha= | -2.9871 | deg
|  |  |  | @ Cl=0.1, Cd= | 0.0071551
|  |  |  | @ Cl=0.4, Cd= | 0.0048852
|  |  |  | @ Cl=0.6, Cd= | 0.0046108
alpha (deg) | Cl | Cd | Cm | Cl/Cd
-20 | -0.6859 | 0.24406 | 0.0606 | -2.8104
-19.5 | -0.6673 | 0.23804 | 0.0563 | -2.8033
-19 | -0.6489 | 0.23179 | 0.052 | -2.7995
-18.5 | -0.6302 | 0.22537 | 0.0478 | -2.7963
-18 | -0.6118 | 0.21873 | 0.0436 | -2.7971
-17.5 | -0.5933 | 0.21193 | 0.0395 | -2.7995
-17 | -0.5747 | 0.20432 | 0.0354 | -2.8127
-16.5 | -0.5574 | 0.19666 | 0.031 | -2.8343
-16 | -0.5409 | 0.18893 | 0.0268 | -2.863
-15.5 | -0.5239 | 0.18172 | 0.0228 | -2.883
-15 | -0.5094 | 0.174 | 0.019 | -2.9276
-14.5 | -0.4922 | 0.16753 | 0.0153 | -2.938
-14 | -0.4758 | 0.1608 | 0.0117 | -2.959
-13.5 | -0.4598 | 0.15387 | 0.008 | -2.9882
-13 | -0.4443 | 0.14681 | 0.0043 | -3.0264
-12.5 | -0.4245 | 0.13873 | -0.0012 | -3.0599
-12 | -0.4136 | 0.131 | -0.0046 | -3.1573
-11.5 | -0.4025 | 0.12331 | -0.0081 | -3.2641
-10.5 | -0.3909 | 0.10576 | -0.0161 | -3.6961
-10 | -0.3758 | 0.10045 | -0.0189 | -3.7412
-9.5 | -0.3668 | 0.09368 | -0.0223 | -3.9155
-9 | -0.3579 | 0.0872 | -0.0257 | -4.1044
-8.5 | -0.3566 | 0.07898 | -0.0304 | -4.5151
-8 | -0.5535 | 0.01675 | -0.0492 | -33.0448
-7.5 | -0.5049 | 0.0139 | -0.0487 | -36.3237
-7 | -0.451 | 0.01273 | -0.0485 | -35.4281
-6.5 | -0.3967 | 0.0115 | -0.0483 | -34.4957
-6 | -0.3418 | 0.01043 | -0.0481 | -32.7709
-5.5 | -0.286 | 0.00963 | -0.048 | -29.6989
-5 | -0.2306 | 0.00872 | -0.0479 | -26.445
-4.5 | -0.1735 | 0.0084 | -0.048 | -20.6548
-4 | -0.1167 | 0.00794 | -0.0481 | -14.6977
-3.5 | -0.059 | 0.0077 | -0.0484 | -7.6623
-3 | -0.0015 | 0.00744 | -0.0486 | -0.20161
-2.5 | 0.0565 | 0.00739 | -0.049 | 7.6455
-2 | 0.1139 | 0.00708 | -0.0493 | 16.0876
-1.5 | 0.1717 | 0.00699 | -0.0496 | 24.5637
-1 | 0.2295 | 0.00677 | -0.0499 | 33.8996
-0.5 | 0.2875 | 0.00668 | -0.0503 | 43.0389
0 | 0.3451 | 0.00642 | -0.0508 | 53.7539
0.5 | 0.3985 | 0.00489 | -0.0513 | 81.4928
1 | 0.4547 | 0.00471 | -0.0514 | 96.5393
1.5 | 0.5091 | 0.0046 | -0.0509 | 110.6739
2 | 0.5615 | 0.00457 | -0.0499 | 122.8665
2.5 | 0.6181 | 0.00463 | -0.05 | 133.4989
3 | 0.6872 | 0.00477 | -0.053 | 144.0671
3.5 | 0.7437 | 0.00497 | -0.0533 | 149.6378
4 | 0.8004 | 0.00518 | -0.0537 | 154.5174
4.5 | 0.8567 | 0.00544 | -0.054 | 157.4816
5 | 0.9129 | 0.00574 | -0.0543 | 159.0418
5.5 | 0.9677 | 0.00619 | -0.0546 | 156.3328
6 | 1.0202 | 0.00693 | -0.0546 | 147.215
6.5 | 1.0721 | 0.00769 | -0.0545 | 139.4148
7 | 1.122 | 0.00861 | -0.0541 | 130.3136
7.5 | 1.1702 | 0.00961 | -0.0536 | 121.769
8 | 1.2161 | 0.01075 | -0.0527 | 113.1256
8.5 | 1.2585 | 0.01204 | -0.0514 | 104.5266
9 | 1.302 | 0.01309 | -0.0501 | 99.4652
9.5 | 1.3452 | 0.01401 | -0.0487 | 96.0171
10 | 1.3867 | 0.01489 | -0.0472 | 93.1296
10.5 | 1.4236 | 0.0159 | -0.0449 | 89.5346
11 | 1.4466 | 0.01708 | -0.0405 | 84.6956
11.5 | 1.4681 | 0.01849 | -0.0367 | 79.3997
12 | 1.4856 | 0.02049 | -0.0332 | 72.5037
12.5 | 1.5072 | 0.02251 | -0.0307 | 66.9569
13 | 1.5196 | 0.02545 | -0.0281 | 59.7092
13.5 | 1.5368 | 0.02825 | -0.0263 | 54.4
14 | 1.547 | 0.03183 | -0.0246 | 48.6019
14.5 | 1.5514 | 0.03619 | -0.0233 | 42.8682
15 | 1.553 | 0.04111 | -0.0225 | 37.7767
15.5 | 1.5544 | 0.04644 | -0.0223 | 33.4711
16 | 1.556 | 0.05213 | -0.0228 | 29.8485
16.5 | 1.5557 | 0.05836 | -0.0238 | 26.657
17 | 1.5496 | 0.06573 | -0.0255 | 23.5752
17.5 | 1.5412 | 0.07386 | -0.028 | 20.8665
18 | 1.5284 | 0.08302 | -0.0312 | 18.41
18.5 | 1.5104 | 0.09355 | -0.0355 | 16.1454
19 | 1.4912 | 0.10476 | -0.0405 | 14.2344
19.5 | 1.4649 | 0.11778 | -0.047 | 12.4376
20 | 1.4309 | 0.13283 | -0.0551 | 10.7724

## 53. Re 2M Mach 0.25 (1)
BIGFOIL.COM POLAR EXPORT
NACA63-611 a=0.0
NACA63-611 a=0.0 |  |  |  | Cl Max: | 1.293 | at alpha= | 9.5 | deg
JavaFoil+Calcfoil stall+Eppler ext transition |  |  |  | L/D Max: | 157.864 | at alpha= | 5.5 | deg
Re: | 2000000 |  |  | Cd Min: | 0.00558 | at alpha= | 1 | deg
Mach: | 0.25 |  |  | Cl=0 at alpha= | -2.9 | deg
|  |  |  | @ Cl=0.1, Cd= | 0.0074148
|  |  |  | @ Cl=0.4, Cd= | 0.0072374
|  |  |  | @ Cl=0.6, Cd= | 0.0058172
alpha (deg) | Cl | Cd | Cm | Cl/Cd
-13.5 | -0.062 | 0.10126 | -0.018 | -0.607
-13 | -0.059 | 0.09528 | -0.018 | -0.615
-12.5 | -0.119 | 0.09189 | -0.018 | -1.299
-12 | -0.178 | 0.08662 | -0.018 | -2.05
-11.5 | -0.221 | 0.08333 | -0.018 | -2.649
-11 | -0.257 | 0.08015 | -0.017 | -3.207
-10.5 | -0.288 | 0.07616 | -0.017 | -3.775
-10 | -0.312 | 0.07087 | -0.017 | -4.403
-9.5 | -0.33 | 0.06594 | -0.017 | -5.01
-9 | -0.342 | 0.06135 | -0.018 | -5.572
-8.5 | -0.346 | 0.05724 | -0.018 | -6.049
-8 | -0.343 | 0.0538 | -0.018 | -6.379
-7.5 | -0.333 | 0.0512 | -0.018 | -6.502
-7 | -0.316 | 0.0474 | -0.018 | -6.664
-6.5 | -0.292 | 0.04373 | -0.019 | -6.687
-6 | -0.263 | 0.04091 | -0.02 | -6.434
-5.5 | -0.229 | 0.03815 | -0.021 | -6.006
-5 | -0.191 | 0.03556 | -0.022 | -5.369
-4.5 | -0.185 | 0.00792 | -0.044 | -23.305
-4 | -0.129 | 0.00789 | -0.044 | -16.38
-3.5 | -0.072 | 0.00776 | -0.044 | -9.225
-3 | -0.012 | 0.0076 | -0.045 | -1.602
-2.5 | 0.048 | 0.0075 | -0.045 | 6.453
-2 | 0.109 | 0.0074 | -0.045 | 14.796
-1.5 | 0.171 | 0.00733 | -0.046 | 23.31
-1 | 0.232 | 0.00727 | -0.046 | 31.947
-0.5 | 0.294 | 0.00727 | -0.046 | 40.463
0 | 0.355 | 0.00723 | -0.047 | 49.164
0.5 | 0.416 | 0.00724 | -0.047 | 57.537
1 | 0.477 | 0.00558 | -0.047 | 85.468
1.5 | 0.538 | 0.0057 | -0.048 | 94.463
2 | 0.599 | 0.00582 | -0.048 | 102.829
2.5 | 0.659 | 0.00565 | -0.049 | 116.666
3 | 0.719 | 0.00575 | -0.049 | 124.924
3.5 | 0.779 | 0.00586 | -0.049 | 132.809
4 | 0.839 | 0.00601 | -0.05 | 139.634
4.5 | 0.898 | 0.00584 | -0.05 | 153.634
5 | 0.956 | 0.00607 | -0.051 | 157.558
5.5 | 1.013 | 0.00642 | -0.051 | 157.864
6 | 1.067 | 0.00801 | -0.051 | 133.145
6.5 | 1.118 | 0.00864 | -0.052 | 129.325
7 | 1.165 | 0.00943 | -0.052 | 123.578
7.5 | 1.206 | 0.0107 | -0.052 | 112.732
8 | 1.233 | 0.01475 | -0.052 | 83.545
8.5 | 1.264 | 0.01594 | -0.052 | 79.28
9 | 1.283 | 0.01712 | -0.052 | 74.937
9.5 | 1.293 | 0.01858 | -0.052 | 69.576
10 | 1.291 | 0.02019 | -0.053 | 63.948
10.5 | 1.276 | 0.02236 | -0.053 | 57.076
11 | 1.248 | 0.02462 | -0.053 | 50.71
11.5 | 1.208 | 0.02669 | -0.053 | 45.271
12 | 1.154 | 0.02954 | -0.053 | 39.053
12.5 | 1.085 | 0.03334 | -0.053 | 32.552
13 | 0.995 | 0.04096 | -0.052 | 24.299
13.5 | 0.898 | 0.04985 | -0.051 | 18.005
14 | 0.738 | 0.09648 | -0.037 | 7.649
14.5 | 0.64 | 0.1132 | -0.028 | 5.657

## 54. Re 2M Mach 0.25 (2)
BIGFOIL.COM POLAR EXPORT
NACA63-611 a=0.0
NACA63-611 a=0.0 |  |  |  | Cl Max: | 1.509 | at alpha= | 13.5 | deg
XFOIL ncrit=9 |  |  |  | L/D Max: | 159.342 | at alpha= | 5 | deg
Re: | 2000000 |  |  | Cd Min: | 0.13606 | at alpha= | 18.5 | deg
Mach: | 0.25 |  |  | Cl=0 at alpha= | -2.9859 | deg
|  |  |  | @ Cl=0.1, Cd= | 0.0072446
|  |  |  | @ Cl=0.4, Cd= | 0.0053549
|  |  |  | @ Cl=0.6, Cd= | 0.0046929
alpha (deg) | Cl | Cd | Cm | Cl/Cd
-6 | -0.3501 | 0.01388 | -0.0521 | -25.2233
-5.5 | -0.2958 | 0.01113 | -0.0514 | -26.5768
-5 | -0.2381 | 0.00986 | -0.0509 | -24.1481
-4.5 | -0.1803 | 0.00882 | -0.0505 | -20.4422
-4 | -0.1209 | 0.00834 | -0.0504 | -14.4964
-3.5 | -0.0616 | 0.00784 | -0.0504 | -7.8571
-3 | -0.0017 | 0.00756 | -0.0505 | -0.22487
-2.5 | 0.0584 | 0.00744 | -0.0507 | 7.8495
-2 | 0.118 | 0.00716 | -0.051 | 16.4804
-1.5 | 0.1779 | 0.00704 | -0.0513 | 25.2699
-1 | 0.2377 | 0.00683 | -0.0516 | 34.8023
-0.5 | 0.2975 | 0.00675 | -0.0519 | 44.0741
0 | 0.3572 | 0.00657 | -0.0523 | 54.3683
0.5 | 0.4125 | 0.005 | -0.0529 | 82.5
1 | 0.4706 | 0.00478 | -0.053 | 98.4519
1.5 | 0.5271 | 0.00468 | -0.0525 | 112.6282
2 | 0.5816 | 0.00467 | -0.0516 | 124.5396
2.5 | 0.6379 | 0.00474 | -0.0511 | 134.5781
3 | 0.7089 | 0.00488 | -0.054 | 145.2664
3.5 | 0.7696 | 0.00507 | -0.0547 | 151.7949
4 | 0.8283 | 0.0053 | -0.055 | 156.283
4.5 | 0.8868 | 0.00559 | -0.0553 | 158.6404
5 | 0.9449 | 0.00593 | -0.0555 | 159.3423
6 | 1.0559 | 0.00723 | -0.0553 | 146.0443
6.5 | 1.1092 | 0.00807 | -0.0548 | 137.4473
7 | 1.1598 | 0.0091 | -0.0541 | 127.4505
7.5 | 1.2081 | 0.01025 | -0.053 | 117.8634
8 | 1.2523 | 0.01161 | -0.0513 | 107.8639
8.5 | 1.2943 | 0.01294 | -0.0492 | 100.0232
9 | 1.337 | 0.01401 | -0.047 | 95.4318
9.5 | 1.3769 | 0.01507 | -0.0445 | 91.367
10 | 1.4019 | 0.01633 | -0.0397 | 85.8481
10.5 | 1.4249 | 0.01782 | -0.0354 | 79.9607
11 | 1.4461 | 0.01982 | -0.0317 | 72.9617
11.5 | 1.4634 | 0.02237 | -0.0284 | 65.418
12 | 1.4817 | 0.02518 | -0.0259 | 58.8443
12.5 | 1.4932 | 0.02875 | -0.0235 | 51.9374
13 | 1.502 | 0.03284 | -0.0217 | 45.7369
13.5 | 1.509 | 0.03736 | -0.0204 | 40.3908
14 | 1.5047 | 0.0433 | -0.0196 | 34.7506
14.5 | 1.4961 | 0.05026 | -0.0198 | 29.7672
15 | 1.4934 | 0.05707 | -0.0206 | 26.1679
15.5 | 1.4797 | 0.06576 | -0.0226 | 22.5015
16 | 1.4675 | 0.0748 | -0.0253 | 19.619
16.5 | 1.4509 | 0.08499 | -0.0291 | 17.0714
17 | 1.4289 | 0.09663 | -0.034 | 14.7873
17.5 | 1.406 | 0.10904 | -0.04 | 12.8944
18 | 1.3799 | 0.12257 | -0.047 | 11.2581
18.5 | 1.3569 | 0.13606 | -0.0545 | 9.9728

## 55. Re 2M Mach 0.50 (1)
BIGFOIL.COM POLAR EXPORT
NACA63-611 a=0.0
NACA63-611 a=0.0 |  |  |  | Cl Max: | 1.275 | at alpha= | 8 | deg
JavaFoil+Calcfoil stall+Eppler ext transition |  |  |  | L/D Max: | 139.519 | at alpha= | 3.5 | deg
Re: | 2000000 |  |  | Cd Min: | 0.00596 | at alpha= | 1 | deg
Mach: | 0.5 |  |  | Cl=0 at alpha= | -2.9154 | deg
|  |  |  | @ Cl=0.1, Cd= | 0.0076753
|  |  |  | @ Cl=0.4, Cd= | 0.0074809
|  |  |  | @ Cl=0.6, Cd= | 0.0061373
alpha (deg) | Cl | Cd | Cm | Cl/Cd
-20 | -0.952 | 0.17574 | -0.023 | -5.418
-19.5 | -0.925 | 0.16736 | -0.023 | -5.524
-19 | -0.897 | 0.16244 | -0.023 | -5.522
-18.5 | -0.869 | 0.15762 | -0.023 | -5.516
-18 | -0.842 | 0.15587 | -0.023 | -5.401
-17.5 | -0.812 | 0.15143 | -0.022 | -5.362
-17 | -0.784 | 0.14486 | -0.022 | -5.412
-16.5 | -0.756 | 0.14058 | -0.022 | -5.38
-16 | -0.729 | 0.13643 | -0.022 | -5.34
-15.5 | -0.701 | 0.13354 | -0.022 | -5.247
-15 | -0.673 | 0.12961 | -0.022 | -5.192
-14.5 | -0.645 | 0.12255 | -0.022 | -5.263
-14 | -0.616 | 0.11688 | -0.021 | -5.268
-13.5 | -0.588 | 0.14109 | -0.021 | -4.167
-13 | -0.56 | 0.10645 | -0.021 | -5.265
-12.5 | -0.533 | 0.10309 | -0.021 | -5.167
-12 | -0.505 | 0.10245 | -0.021 | -4.925
-11.5 | -0.477 | 0.09479 | -0.022 | -5.031
-11 | -0.449 | 0.09311 | -0.022 | -4.827
-10.5 | -0.42 | 0.08806 | -0.02 | -4.775
-10 | -0.393 | 0.07186 | -0.021 | -5.467
-9.5 | -0.365 | 0.06517 | -0.021 | -5.602
-9 | -0.337 | 0.05991 | -0.021 | -5.63
-8.5 | -0.31 | 0.05521 | -0.021 | -5.606
-8 | -0.282 | 0.07057 | -0.021 | -3.992
-7.5 | -0.254 | 0.06671 | -0.02 | -3.802
-7 | -0.226 | 0.05426 | -0.02 | -4.164
-6.5 | -0.198 | 0.0474 | -0.021 | -4.185
-6 | -0.171 | 0.04337 | -0.021 | -3.938
-5.5 | -0.143 | 0.04462 | -0.02 | -3.205
-5 | -0.115 | 0.0418 | -0.02 | -2.761
-4.5 | -0.14 | 0.03793 | -0.02 | -3.696
-4 | -0.108 | 0.03497 | -0.022 | -3.097
-3.5 | -0.062 | 0.0327 | -0.024 | -1.904
-3 | -0.011 | 0.02991 | -0.028 | -0.363
-2.5 | 0.054 | 0.00777 | -0.05 | 6.902
-2 | 0.122 | 0.00763 | -0.051 | 15.963
-1.5 | 0.19 | 0.00753 | -0.051 | 25.303
-1 | 0.259 | 0.0075 | -0.051 | 34.577
-0.5 | 0.328 | 0.00748 | -0.052 | 43.888
0 | 0.397 | 0.00748 | -0.052 | 53.035
0.5 | 0.465 | 0.0075 | -0.053 | 62.026
1 | 0.533 | 0.00596 | -0.053 | 89.384
1.5 | 0.601 | 0.00614 | -0.054 | 97.947
2 | 0.668 | 0.00596 | -0.054 | 112.061
2.5 | 0.735 | 0.00614 | -0.054 | 119.756
3 | 0.802 | 0.00635 | -0.055 | 126.231
3.5 | 0.868 | 0.00622 | -0.055 | 139.519
4 | 0.934 | 0.00724 | -0.056 | 129.045
4.5 | 0.997 | 0.00773 | -0.056 | 129.044
5 | 1.058 | 0.00844 | -0.056 | 125.415
5.5 | 1.115 | 0.00917 | -0.056 | 121.615
6 | 1.168 | 0.01008 | -0.057 | 115.842
6.5 | 1.214 | 0.01138 | -0.057 | 106.715
7 | 1.242 | 0.01685 | -0.056 | 73.727
7.5 | 1.27 | 0.01856 | -0.056 | 68.442
8 | 1.275 | 0.02061 | -0.057 | 61.836
8.5 | 1.234 | 0.02334 | -0.057 | 52.867
9 | 0.743 | 0.02869 | -0.056 | 25.89
9.5 | 0.66 | 0.06975 | -0.023 | 9.46
10 | 0.688 | 0.07108 | -0.028 | 9.674
10.5 | 0.712 | 0.08354 | -0.025 | 8.52
11 | 0.738 | 0.09177 | -0.026 | 8.037
11.5 | 0.763 | 0.09453 | -0.026 | 8.069
12 | 0.789 | 0.10088 | -0.029 | 7.825
12.5 | 0.815 | 0.10414 | -0.029 | 7.822
13 | 0.842 | 0.11127 | -0.032 | 7.565

## 56. Re 2M Mach 0.50 (2)
BIGFOIL.COM POLAR EXPORT
NACA63-611 a=0.0
NACA63-611 a=0.0 |  |  |  | Cl Max: | 1.4083 | at alpha= | 10 | deg
XFOIL ncrit=9 |  |  |  | L/D Max: | 160.298 | at alpha= | 4.5 | deg
Re: | 2000000 |  |  | Cd Min: | 0.2718 | at alpha= | -20 | deg
Mach: | 0.5 |  |  | Cl=0 at alpha= | -2.9885 | deg
|  |  |  | @ Cl=0.1, Cd= | 0.0079115
|  |  |  | @ Cl=0.4, Cd= | 0.0069161
|  |  |  | @ Cl=0.6, Cd= | 0.005159
alpha (deg) | Cl | Cd | Cm | Cl/Cd
-20 | -0.7629 | 0.2718 | 0.0773 | -2.8068
-19.5 | -0.7389 | 0.26385 | 0.0719 | -2.8005
-19 | -0.7151 | 0.25583 | 0.0667 | -2.7952
-18.5 | -0.6906 | 0.2476 | 0.0613 | -2.7892
-18 | -0.666 | 0.23917 | 0.0561 | -2.7846
-17.5 | -0.6419 | 0.23099 | 0.0509 | -2.7789
-17 | -0.618 | 0.22259 | 0.0457 | -2.7764
-16.5 | -0.5943 | 0.21424 | 0.0406 | -2.774
-16 | -0.5716 | 0.20564 | 0.0354 | -2.7796
-15.5 | -0.5489 | 0.19723 | 0.0306 | -2.783
-15 | -0.526 | 0.1897 | 0.026 | -2.7728
-14.5 | -0.5022 | 0.18219 | 0.0211 | -2.7565
-14 | -0.4828 | 0.17511 | 0.0178 | -2.7571
-13.5 | -0.4616 | 0.16721 | 0.0137 | -2.7606
-13 | -0.4406 | 0.15901 | 0.0091 | -2.7709
-12.5 | -0.4209 | 0.15109 | 0.0047 | -2.7858
-12 | -0.4014 | 0.14309 | 0.0003 | -2.8052
-11.5 | -0.383 | 0.13508 | -0.0041 | -2.8354
-11 | -0.3653 | 0.1271 | -0.0083 | -2.8741
-10.5 | -0.3497 | 0.11901 | -0.0123 | -2.9384
-10 | -0.3305 | 0.11254 | -0.0159 | -2.9367
-9 | -0.3 | 0.09724 | -0.0246 | -3.0852
-8.5 | -0.2862 | 0.08986 | -0.0287 | -3.185
-8 | -0.2738 | 0.08263 | -0.0327 | -3.3136
-7.5 | -0.2634 | 0.07546 | -0.0368 | -3.4906
-7 | -0.261 | 0.06796 | -0.0408 | -3.8405
-6 | -0.2559 | 0.05299 | -0.0533 | -4.8292
-5.5 | -0.2385 | 0.04446 | -0.0589 | -5.3644
-5 | -0.2096 | 0.03578 | -0.0622 | -5.858
-4.5 | -0.1699 | 0.02696 | -0.0633 | -6.3019
-4 | -0.1224 | 0.01817 | -0.0625 | -6.7364
-3.5 | -0.0654 | 0.0116 | -0.0611 | -5.6379
-3 | -0.0016 | 0.00864 | -0.0597 | -0.18519
-2.5 | 0.0678 | 0.00806 | -0.0591 | 8.4119
-2 | 0.1372 | 0.00774 | -0.0588 | 17.7261
-1 | 0.275 | 0.00725 | -0.0588 | 37.931
-0.5 | 0.3436 | 0.00699 | -0.059 | 49.1559
0 | 0.4123 | 0.0069 | -0.0593 | 59.7536
0.5 | 0.4768 | 0.00565 | -0.0599 | 84.3894
1 | 0.5423 | 0.00519 | -0.06 | 104.4894
2 | 0.6727 | 0.00512 | -0.0589 | 131.3867
2.5 | 0.7373 | 0.00523 | -0.0581 | 140.9751
3 | 0.8068 | 0.00538 | -0.0582 | 149.9628
3.5 | 0.8868 | 0.00562 | -0.0607 | 157.7936
4.5 | 1.0227 | 0.00638 | -0.0601 | 160.2978
5 | 1.09 | 0.00689 | -0.0595 | 158.2003
5.5 | 1.1544 | 0.00765 | -0.0583 | 150.902
6 | 1.2131 | 0.00878 | -0.0563 | 138.1663
6.5 | 1.2664 | 0.01012 | -0.0534 | 125.1383
7 | 1.3089 | 0.0118 | -0.0491 | 110.9237
7.5 | 1.3274 | 0.01385 | -0.0417 | 95.8412
8 | 1.3367 | 0.01659 | -0.0348 | 80.5726
8.5 | 1.3589 | 0.01948 | -0.0302 | 69.7587
9 | 1.3795 | 0.02287 | -0.0263 | 60.3192
9.5 | 1.3989 | 0.02666 | -0.0229 | 52.4719
10 | 1.4083 | 0.0315 | -0.0199 | 44.7079
10.5 | 1.404 | 0.03772 | -0.0175 | 37.2216
11 | 1.3908 | 0.04528 | -0.0164 | 30.7155
11.5 | 1.3701 | 0.05424 | -0.0168 | 25.26
12 | 1.3467 | 0.06417 | -0.0186 | 20.9864
12.5 | 1.3234 | 0.07487 | -0.0216 | 17.676
13 | 1.2955 | 0.08696 | -0.0264 | 14.8977
13.5 | 1.2655 | 0.10026 | -0.0327 | 12.6222
14 | 1.2367 | 0.11436 | -0.0404 | 10.8141
14.5 | 1.2101 | 0.12894 | -0.0491 | 9.385
15 | 1.1867 | 0.14384 | -0.0585 | 8.2501

## 57. Re 3M Mach 0.00 (1)
BIGFOIL.COM POLAR EXPORT
NACA63-611 a=0.0
NACA63-611 a=0.0 |  |  |  | Cl Max: | 1.315 | at alpha= | 10.5 | deg
JavaFoil+Calcfoil stall+Eppler ext transition |  |  |  | L/D Max: | 162.929 | at alpha= | 6 | deg
Re: | 3000000 |  |  | Cd Min: | 0.00527 | at alpha= | 0.5 | deg
Mach: | 0 |  |  | Cl=0 at alpha= | -2.8983 | deg
|  |  |  | @ Cl=0.1, Cd= | 0.0069391
|  |  |  | @ Cl=0.4, Cd= | 0.0053493
|  |  |  | @ Cl=0.6, Cd= | 0.0055675
alpha (deg) | Cl | Cd | Cm | Cl/Cd
-16 | -0.346 | 0.12336 | -0.017 | -2.802
-15.5 | -0.358 | 0.11774 | -0.017 | -3.044
-15 | -0.371 | 0.11117 | -0.017 | -3.338
-14.5 | -0.383 | 0.10548 | -0.017 | -3.634
-14 | -0.395 | 0.10078 | -0.017 | -3.92
-13.5 | -0.406 | 0.097 | -0.017 | -4.184
-13 | -0.416 | 0.09341 | -0.017 | -4.45
-12.5 | -0.424 | 0.0883 | -0.017 | -4.803
-12 | -0.431 | 0.08028 | -0.017 | -5.368
-11.5 | -0.435 | 0.07837 | -0.017 | -5.556
-11 | -0.438 | 0.07359 | -0.017 | -5.946
-10.5 | -0.437 | 0.06953 | -0.017 | -6.284
-10 | -0.433 | 0.06361 | -0.018 | -6.81
-9.5 | -0.426 | 0.06014 | -0.018 | -7.078
-9 | -0.415 | 0.05649 | -0.018 | -7.339
-8.5 | -0.4 | 0.0529 | -0.019 | -7.557
-8 | -0.381 | 0.0497 | -0.019 | -7.661
-7.5 | -0.358 | 0.04663 | -0.02 | -7.674
-7 | -0.331 | 0.04354 | -0.02 | -7.598
-6.5 | -0.3 | 0.04086 | -0.021 | -7.349
-6 | -0.266 | 0.03849 | -0.021 | -6.917
-5.5 | -0.283 | 0.00574 | -0.042 | -49.385
-5 | -0.234 | 0.0059 | -0.042 | -39.606
-4.5 | -0.181 | 0.00753 | -0.042 | -24.028
-4 | -0.126 | 0.0074 | -0.043 | -17.05
-3.5 | -0.07 | 0.00727 | -0.043 | -9.58
-3 | -0.012 | 0.00713 | -0.043 | -1.658
-2.5 | 0.047 | 0.00702 | -0.043 | 6.678
-2 | 0.106 | 0.00693 | -0.044 | 15.305
-1.5 | 0.165 | 0.00688 | -0.044 | 24.067
-1 | 0.225 | 0.00683 | -0.045 | 32.97
-0.5 | 0.285 | 0.00681 | -0.045 | 41.805
0 | 0.344 | 0.00683 | -0.045 | 50.352
0.5 | 0.403 | 0.00527 | -0.046 | 76.55
1 | 0.462 | 0.00531 | -0.046 | 87.004
1.5 | 0.521 | 0.0054 | -0.046 | 96.461
2 | 0.58 | 0.00552 | -0.047 | 105.062
2.5 | 0.639 | 0.00566 | -0.047 | 112.838
3 | 0.697 | 0.00544 | -0.047 | 127.945
3.5 | 0.755 | 0.00559 | -0.048 | 134.879
4 | 0.812 | 0.00578 | -0.048 | 140.648
4.5 | 0.87 | 0.00586 | -0.049 | 148.565
5 | 0.927 | 0.00584 | -0.049 | 158.829
5.5 | 0.982 | 0.0061 | -0.049 | 161.104
6 | 1.037 | 0.00636 | -0.05 | 162.929
6.5 | 1.088 | 0.00798 | -0.05 | 136.3
7 | 1.137 | 0.0087 | -0.05 | 130.685
7.5 | 1.181 | 0.00967 | -0.051 | 122.144
8 | 1.213 | 0.01254 | -0.051 | 96.716
8.5 | 1.248 | 0.01343 | -0.051 | 92.892
9 | 1.275 | 0.01435 | -0.051 | 88.835
9.5 | 1.296 | 0.01539 | -0.051 | 84.186
10 | 1.308 | 0.01672 | -0.052 | 78.255
10.5 | 1.315 | 0.01784 | -0.052 | 73.708
11 | 1.313 | 0.01946 | -0.052 | 67.434
11.5 | 1.304 | 0.02083 | -0.052 | 62.609
12 | 1.287 | 0.0228 | -0.052 | 56.452
12.5 | 1.264 | 0.02476 | -0.052 | 51.033
13 | 1.234 | 0.02694 | -0.053 | 45.813
13.5 | 1.198 | 0.02959 | -0.053 | 40.485
14 | 1.158 | 0.03246 | -0.053 | 35.67
14.5 | 1.109 | 0.03765 | -0.053 | 29.452
15 | 1.059 | 0.04269 | -0.052 | 24.806
15.5 | 1.005 | 0.04961 | -0.052 | 20.26

## 58. Re 3M Mach 0.00 (2)
BIGFOIL.COM POLAR EXPORT
NACA63-611 a=0.0
NACA63-611 a=0.0 |  |  |  | Cl Max: | 1.6241 | at alpha= | 16 | deg
XFOIL ncrit=9 |  |  |  | L/D Max: | 168.423 | at alpha= | 5 | deg
Re: | 3000000 |  |  | Cd Min: | 0.18168 | at alpha= | -15.5 | deg
Mach: | 0 |  |  | Cl=0 at alpha= | -2.9757 | deg
|  |  |  | @ Cl=0.1, Cd= | 0.006498
|  |  |  | @ Cl=0.4, Cd= | 0.0048554
|  |  |  | @ Cl=0.6, Cd= | 0.0042936
alpha (deg) | Cl | Cd | Cm | Cl/Cd
-15.5 | -0.5224 | 0.18168 | 0.0228 | -2.8754
-15 | -0.506 | 0.17427 | 0.0188 | -2.9035
-13.5 | -0.4565 | 0.15156 | 0.006 | -3.012
-13 | -0.4443 | 0.1442 | 0.0028 | -3.0811
-12.5 | -0.4316 | 0.13679 | -0.0006 | -3.1552
-12 | -0.4198 | 0.12893 | -0.0044 | -3.256
-11.5 | -0.416 | 0.11948 | -0.0087 | -3.4818
-10.5 | -0.8193 | 0.01861 | -0.0481 | -44.0247
-10 | -0.7714 | 0.01672 | -0.0477 | -46.1364
-9.5 | -0.7201 | 0.01555 | -0.0475 | -46.3087
-9 | -0.6684 | 0.01431 | -0.0473 | -46.7086
-8.5 | -0.6158 | 0.01317 | -0.0471 | -46.7578
-7.5 | -0.5077 | 0.01143 | -0.047 | -44.4182
-7 | -0.4525 | 0.01078 | -0.047 | -41.9759
-6.5 | -0.3994 | 0.00933 | -0.0468 | -42.8081
-6 | -0.3442 | 0.00858 | -0.0467 | -40.1166
-5.5 | -0.288 | 0.00813 | -0.0469 | -35.4244
-5 | -0.2313 | 0.00778 | -0.047 | -29.7301
-4.5 | -0.1746 | 0.00737 | -0.0472 | -23.6906
-4 | -0.1175 | 0.00712 | -0.0475 | -16.5028
-3.5 | -0.0603 | 0.00688 | -0.0477 | -8.7645
-3 | -0.0028 | 0.00672 | -0.0481 | -0.41667
-2.5 | 0.0548 | 0.0066 | -0.0484 | 8.303
-2 | 0.1124 | 0.00647 | -0.0488 | 17.3725
-1.5 | 0.1701 | 0.00633 | -0.0492 | 26.872
-1 | 0.2278 | 0.00628 | -0.0496 | 36.2739
-0.5 | 0.2854 | 0.00617 | -0.05 | 46.2561
0 | 0.3431 | 0.00606 | -0.0504 | 56.6172
0.5 | 0.3981 | 0.00487 | -0.0512 | 81.7454
1 | 0.4542 | 0.00444 | -0.0515 | 102.2973
1.5 | 0.5105 | 0.00432 | -0.0517 | 118.1713
2 | 0.5654 | 0.00425 | -0.0515 | 133.0353
2.5 | 0.6209 | 0.00432 | -0.0515 | 143.7269
3 | 0.674 | 0.00439 | -0.0509 | 153.5308
4 | 0.7961 | 0.00477 | -0.0537 | 166.8973
4.5 | 0.8521 | 0.00506 | -0.054 | 168.3992
5 | 0.9078 | 0.00539 | -0.0544 | 168.423
5.5 | 0.9611 | 0.00605 | -0.0546 | 158.8595
6 | 1.0142 | 0.00667 | -0.0547 | 152.054
6.5 | 1.0659 | 0.00743 | -0.0547 | 143.459
7 | 1.1161 | 0.00828 | -0.0545 | 134.7947
7.5 | 1.1653 | 0.00916 | -0.0541 | 127.2162
8 | 1.2124 | 0.01017 | -0.0535 | 119.2134
8.5 | 1.2582 | 0.01118 | -0.0527 | 112.5403
9 | 1.3053 | 0.01195 | -0.052 | 109.2301
9.5 | 1.3517 | 0.01268 | -0.0512 | 106.6009
10 | 1.3959 | 0.01348 | -0.0501 | 103.5534
10.5 | 1.4374 | 0.01435 | -0.0487 | 100.1672
11 | 1.4766 | 0.0152 | -0.0469 | 97.1447
11.5 | 1.5036 | 0.01628 | -0.0431 | 92.3587
12 | 1.5234 | 0.01751 | -0.0388 | 87.0017
12.5 | 1.5424 | 0.01918 | -0.0352 | 80.4171
13 | 1.56 | 0.02127 | -0.0322 | 73.3427
13.5 | 1.5753 | 0.02378 | -0.0296 | 66.2447
14 | 1.5921 | 0.02636 | -0.0275 | 60.3983
14.5 | 1.6061 | 0.02936 | -0.0258 | 54.7037
15 | 1.6165 | 0.03289 | -0.0244 | 49.1487
15.5 | 1.6206 | 0.03723 | -0.0232 | 43.5294
16 | 1.6241 | 0.04194 | -0.0227 | 38.7244
16.5 | 1.621 | 0.04776 | -0.0227 | 33.9405
17 | 1.6234 | 0.05335 | -0.0234 | 30.4292
17.5 | 1.6185 | 0.06016 | -0.0246 | 26.9033
18 | 1.6167 | 0.06692 | -0.0264 | 24.1587
18.5 | 1.6092 | 0.07484 | -0.0289 | 21.5019
19 | 1.599 | 0.08352 | -0.032 | 19.1451
19.5 | 1.5858 | 0.0931 | -0.036 | 17.0333
20 | 1.5661 | 0.10415 | -0.0409 | 15.037

## 59. Re 3M Mach 0.10 (1)
BIGFOIL.COM POLAR EXPORT
NACA63-611 a=0.0
NACA63-611 a=0.0 |  |  |  | Cl Max: | 1.312 | at alpha= | 10.5 | deg
JavaFoil+Calcfoil stall+Eppler ext transition |  |  |  | L/D Max: | 161.936 | at alpha= | 5.5 | deg
Re: | 3000000 |  |  | Cd Min: | 0.00527 | at alpha= | 0.5 | deg
Mach: | 0.1 |  |  | Cl=0 at alpha= | -2.8983 | deg
|  |  |  | @ Cl=0.1, Cd= | 0.0069505
|  |  |  | @ Cl=0.4, Cd= | 0.0054022
|  |  |  | @ Cl=0.6, Cd= | 0.005501
alpha (deg) | Cl | Cd | Cm | Cl/Cd
-15.5 | -0.316 | 0.11636 | -0.017 | -2.719
-15 | -0.331 | 0.11259 | -0.017 | -2.942
-14.5 | -0.346 | 0.10759 | -0.017 | -3.214
-14 | -0.36 | 0.10191 | -0.017 | -3.532
-13.5 | -0.374 | 0.09766 | -0.017 | -3.825
-13 | -0.386 | 0.09352 | -0.017 | -4.13
-12.5 | -0.398 | 0.08726 | -0.017 | -4.556
-12 | -0.407 | 0.08291 | -0.017 | -4.912
-11.5 | -0.415 | 0.07888 | -0.017 | -5.258
-11 | -0.42 | 0.07428 | -0.017 | -5.653
-10.5 | -0.422 | 0.07005 | -0.017 | -6.025
-10 | -0.421 | 0.064 | -0.018 | -6.579
-9.5 | -0.416 | 0.0605 | -0.018 | -6.878
-9 | -0.407 | 0.05674 | -0.018 | -7.177
-8.5 | -0.394 | 0.05371 | -0.019 | -7.341
-8 | -0.377 | 0.05017 | -0.019 | -7.511
-7.5 | -0.355 | 0.04672 | -0.02 | -7.608
-7 | -0.329 | 0.04369 | -0.02 | -7.541
-6.5 | -0.299 | 0.0415 | -0.02 | -7.214
-6 | -0.266 | 0.03878 | -0.021 | -6.861
-5.5 | -0.232 | 0.03335 | -0.026 | -6.956
-5 | -0.234 | 0.00586 | -0.042 | -39.933
-4.5 | -0.182 | 0.00755 | -0.042 | -24.047
-4 | -0.127 | 0.00742 | -0.043 | -17.078
-3.5 | -0.07 | 0.00729 | -0.043 | -9.602
-3 | -0.012 | 0.00714 | -0.043 | -1.663
-2.5 | 0.047 | 0.00703 | -0.044 | 6.7
-2 | 0.107 | 0.00694 | -0.044 | 15.354
-1.5 | 0.166 | 0.00688 | -0.044 | 24.166
-1 | 0.226 | 0.00684 | -0.045 | 33.06
-0.5 | 0.286 | 0.00684 | -0.045 | 41.84
0 | 0.346 | 0.00683 | -0.045 | 50.628
0.5 | 0.405 | 0.00527 | -0.046 | 76.889
1 | 0.465 | 0.00535 | -0.046 | 86.874
1.5 | 0.524 | 0.00541 | -0.047 | 96.76
2 | 0.583 | 0.00555 | -0.047 | 105.092
2.5 | 0.642 | 0.00538 | -0.047 | 119.284
3 | 0.7 | 0.00548 | -0.048 | 127.8
3.5 | 0.758 | 0.00559 | -0.048 | 135.785
4 | 0.817 | 0.00578 | -0.048 | 141.358
4.5 | 0.874 | 0.00593 | -0.049 | 147.551
5 | 0.932 | 0.00584 | -0.049 | 159.677
5.5 | 0.987 | 0.0061 | -0.05 | 161.936
6 | 1.041 | 0.00645 | -0.05 | 161.413
6.5 | 1.093 | 0.00806 | -0.05 | 135.627
7 | 1.142 | 0.0088 | -0.051 | 129.806
7.5 | 1.185 | 0.00979 | -0.051 | 120.997
8 | 1.217 | 0.01268 | -0.051 | 95.941
8.5 | 1.251 | 0.01363 | -0.051 | 91.834
9 | 1.278 | 0.01455 | -0.051 | 87.826
9.5 | 1.297 | 0.01566 | -0.052 | 82.789
10 | 1.308 | 0.01698 | -0.052 | 77.015
10.5 | 1.312 | 0.01813 | -0.052 | 72.345
11 | 1.306 | 0.01994 | -0.052 | 65.532
11.5 | 1.294 | 0.02138 | -0.052 | 60.556
12 | 1.274 | 0.02331 | -0.053 | 54.644
12.5 | 1.246 | 0.02534 | -0.053 | 49.157
13 | 1.211 | 0.02773 | -0.053 | 43.654
13.5 | 1.169 | 0.03063 | -0.053 | 38.169
14 | 1.12 | 0.03511 | -0.053 | 31.888
14.5 | 1.066 | 0.03996 | -0.052 | 26.685
15 | 1.01 | 0.04584 | -0.052 | 22.036
15.5 | 0.957 | 0.05016 | -0.052 | 19.083

## 60. Re 3M Mach 0.10 (2)
BIGFOIL.COM POLAR EXPORT
NACA63-611 a=0.0
NACA63-611 a=0.0 |  |  |  | Cl Max: | 1.6109 | at alpha= | 16.5 | deg
XFOIL ncrit=9 |  |  |  | L/D Max: | 168.561 | at alpha= | 5 | deg
Re: | 3000000 |  |  | Cd Min: | 0.17478 | at alpha= | -15 | deg
Mach: | 0.1 |  |  | Cl=0 at alpha= | -2.9758 | deg
|  |  |  | @ Cl=0.1, Cd= | 0.0065173
|  |  |  | @ Cl=0.4, Cd= | 0.0049149
|  |  |  | @ Cl=0.6, Cd= | 0.0043033
alpha (deg) | Cl | Cd | Cm | Cl/Cd
-15 | -0.5063 | 0.17478 | 0.0191 | -2.8968
-13.5 | -0.4567 | 0.15216 | 0.0065 | -3.0014
-13 | -0.444 | 0.14476 | 0.0031 | -3.0671
-12.5 | -0.4308 | 0.13731 | -0.0004 | -3.1374
-12 | -0.4188 | 0.12948 | -0.0042 | -3.2345
-11.5 | -0.4143 | 0.1201 | -0.0085 | -3.4496
-11 | -0.4016 | 0.11332 | -0.012 | -3.5439
-10 | -0.7682 | 0.01997 | -0.0495 | -38.4677
-9.5 | -0.7213 | 0.01746 | -0.049 | -41.3116
-9 | -0.6712 | 0.0156 | -0.0486 | -43.0256
-8.5 | -0.6194 | 0.01404 | -0.0483 | -44.1168
-8 | -0.566 | 0.0128 | -0.048 | -44.2188
-7.5 | -0.5114 | 0.01184 | -0.0479 | -43.1926
-7 | -0.4559 | 0.01109 | -0.0478 | -41.1091
-6.5 | -0.4021 | 0.00963 | -0.0475 | -41.7549
-6 | -0.3467 | 0.00872 | -0.0473 | -39.7592
-5.5 | -0.2901 | 0.00821 | -0.0474 | -35.335
-5 | -0.2331 | 0.00784 | -0.0475 | -29.7321
-4.5 | -0.1759 | 0.00742 | -0.0476 | -23.7062
-4 | -0.1184 | 0.00715 | -0.0478 | -16.5594
-3.5 | -0.0608 | 0.00689 | -0.0481 | -8.8244
-3 | -0.0028 | 0.00675 | -0.0484 | -0.41481
-2.5 | 0.0551 | 0.00661 | -0.0488 | 8.3359
-2 | 0.1132 | 0.00649 | -0.0491 | 17.4422
-1.5 | 0.1712 | 0.00634 | -0.0495 | 27.0032
-1 | 0.2292 | 0.00629 | -0.0499 | 36.4388
-0.5 | 0.2873 | 0.00617 | -0.0503 | 46.564
0 | 0.3452 | 0.00608 | -0.0507 | 56.7763
0.5 | 0.4007 | 0.0049 | -0.0515 | 81.7755
1 | 0.457 | 0.00445 | -0.0518 | 102.6966
1.5 | 0.5137 | 0.00433 | -0.052 | 118.6374
2 | 0.569 | 0.00427 | -0.0518 | 133.2553
2.5 | 0.6248 | 0.00433 | -0.0517 | 144.2956
3 | 0.6784 | 0.00441 | -0.0512 | 153.8322
3.5 | 0.7414 | 0.00456 | -0.0528 | 162.5877
4 | 0.8012 | 0.00479 | -0.0539 | 167.2651
4.5 | 0.8576 | 0.00509 | -0.0543 | 168.4872
5 | 0.9136 | 0.00542 | -0.0546 | 168.5609
5.5 | 0.9673 | 0.00608 | -0.0548 | 159.0954
6 | 1.0207 | 0.00672 | -0.0549 | 151.8899
6.5 | 1.0727 | 0.00748 | -0.0548 | 143.4091
7 | 1.1232 | 0.00835 | -0.0545 | 134.515
7.5 | 1.1725 | 0.00926 | -0.0541 | 126.6199
8 | 1.2192 | 0.01033 | -0.0533 | 118.0252
8.5 | 1.2655 | 0.01131 | -0.0524 | 111.8921
9 | 1.3126 | 0.01211 | -0.0516 | 108.3898
9.5 | 1.359 | 0.01285 | -0.0506 | 105.7588
10 | 1.4032 | 0.01366 | -0.0494 | 102.7233
10.5 | 1.4435 | 0.0146 | -0.0476 | 98.8699
11 | 1.4815 | 0.01548 | -0.0455 | 95.7041
11.5 | 1.5028 | 0.01662 | -0.0408 | 90.4212
12 | 1.5214 | 0.01813 | -0.0365 | 83.9162
12.5 | 1.5416 | 0.01993 | -0.0333 | 77.3507
13 | 1.5567 | 0.02236 | -0.0303 | 69.6199
13.5 | 1.574 | 0.02487 | -0.028 | 63.2891
14 | 1.589 | 0.02776 | -0.026 | 57.2406
14.5 | 1.6011 | 0.0311 | -0.0243 | 51.4823
15 | 1.6087 | 0.03506 | -0.023 | 45.8842
15.5 | 1.6102 | 0.03987 | -0.022 | 40.3863
16 | 1.6098 | 0.0453 | -0.0218 | 35.5364
16.5 | 1.6109 | 0.05097 | -0.0222 | 31.6049
17 | 1.6102 | 0.05719 | -0.0231 | 28.1553
17.5 | 1.6026 | 0.06469 | -0.0249 | 24.7735
18 | 1.5968 | 0.07233 | -0.0271 | 22.0766
18.5 | 1.5854 | 0.0812 | -0.0303 | 19.5246
19 | 1.572 | 0.09079 | -0.0341 | 17.3147
19.5 | 1.5545 | 0.10146 | -0.0388 | 15.3213
20 | 1.5311 | 0.11366 | -0.0448 | 13.4709

## 61. Re 3M Mach 0.25 (1)
BIGFOIL.COM POLAR EXPORT
NACA63-611 a=0.0
NACA63-611 a=0.0 |  |  |  | Cl Max: | 1.297 | at alpha= | 9.5 | deg
JavaFoil+Calcfoil stall+Eppler ext transition |  |  |  | L/D Max: | 159.721 | at alpha= | 5.5 | deg
Re: | 3000000 |  |  | Cd Min: | 0.00539 | at alpha= | 1 | deg
Mach: | 0.25 |  |  | Cl=0 at alpha= | -2.9 | deg
|  |  |  | @ Cl=0.1, Cd= | 0.0070133
|  |  |  | @ Cl=0.4, Cd= | 0.0068574
|  |  |  | @ Cl=0.6, Cd= | 0.0056372
alpha (deg) | Cl | Cd | Cm | Cl/Cd
-13.5 | -0.062 | 0.09819 | -0.018 | -0.627
-13 | -0.059 | 0.09305 | -0.018 | -0.63
-12.5 | -0.119 | 0.08861 | -0.018 | -1.347
-12 | -0.178 | 0.08358 | -0.018 | -2.125
-11.5 | -0.221 | 0.07996 | -0.018 | -2.762
-11 | -0.257 | 0.07735 | -0.018 | -3.324
-10.5 | -0.288 | 0.07326 | -0.018 | -3.926
-10 | -0.312 | 0.06748 | -0.018 | -4.627
-9.5 | -0.331 | 0.06398 | -0.018 | -5.166
-9 | -0.342 | 0.05961 | -0.018 | -5.739
-8.5 | -0.347 | 0.05543 | -0.018 | -6.251
-8 | -0.343 | 0.05224 | -0.019 | -6.575
-7.5 | -0.333 | 0.04982 | -0.019 | -6.689
-7 | -0.316 | 0.04627 | -0.019 | -6.832
-6.5 | -0.293 | 0.04295 | -0.02 | -6.816
-6 | -0.264 | 0.04018 | -0.021 | -6.56
-5.5 | -0.229 | 0.03739 | -0.021 | -6.135
-5 | -0.192 | 0.03351 | -0.025 | -5.737
-4.5 | -0.185 | 0.00709 | -0.044 | -26.028
-4 | -0.129 | 0.00748 | -0.044 | -17.282
-3.5 | -0.072 | 0.00734 | -0.044 | -9.759
-3 | -0.012 | 0.0072 | -0.045 | -1.692
-2.5 | 0.048 | 0.00709 | -0.045 | 6.817
-2 | 0.109 | 0.007 | -0.045 | 15.629
-1.5 | 0.171 | 0.00693 | -0.046 | 24.643
-1 | 0.232 | 0.00689 | -0.046 | 33.739
-0.5 | 0.294 | 0.00689 | -0.046 | 42.683
0 | 0.355 | 0.00685 | -0.047 | 51.843
0.5 | 0.416 | 0.00686 | -0.047 | 60.665
1 | 0.477 | 0.00539 | -0.047 | 88.513
1.5 | 0.538 | 0.00549 | -0.048 | 98.05
2 | 0.599 | 0.00564 | -0.048 | 106.093
2.5 | 0.659 | 0.00547 | -0.049 | 120.484
3 | 0.719 | 0.00556 | -0.049 | 129.343
3.5 | 0.779 | 0.00574 | -0.049 | 135.788
4 | 0.839 | 0.00591 | -0.05 | 141.826
4.5 | 0.898 | 0.00612 | -0.05 | 146.83
5 | 0.956 | 0.00603 | -0.051 | 158.697
5.5 | 1.013 | 0.00634 | -0.051 | 159.721
6 | 1.068 | 0.00788 | -0.051 | 135.473
6.5 | 1.119 | 0.00848 | -0.052 | 131.968
7 | 1.166 | 0.00938 | -0.052 | 124.335
7.5 | 1.207 | 0.01058 | -0.052 | 114.117
8 | 1.237 | 0.01358 | -0.052 | 91.12
8.5 | 1.268 | 0.01468 | -0.052 | 86.379
9 | 1.288 | 0.01575 | -0.052 | 81.755
9.5 | 1.297 | 0.0171 | -0.053 | 75.892
10 | 1.296 | 0.01853 | -0.053 | 69.94
10.5 | 1.281 | 0.0205 | -0.053 | 62.476
11 | 1.253 | 0.02256 | -0.053 | 55.557
11.5 | 1.213 | 0.02445 | -0.053 | 49.629
12 | 1.159 | 0.027 | -0.053 | 42.939
12.5 | 1.091 | 0.03015 | -0.053 | 36.201
13 | 1.008 | 0.0353 | -0.053 | 28.552
13.5 | 0.918 | 0.03985 | -0.053 | 23.039
14 | 0.814 | 0.04892 | -0.052 | 16.634
14.5 | 0.646 | 0.10691 | -0.033 | 6.039

## 62. Re 3M Mach 0.25 (2)
BIGFOIL.COM POLAR EXPORT
NACA63-611 a=0.0
NACA63-611 a=0.0 |  |  |  | Cl Max: | 1.5618 | at alpha= | 14.5 | deg
XFOIL ncrit=9 |  |  |  | L/D Max: | 170.422 | at alpha= | 4.5 | deg
Re: | 3000000 |  |  | Cd Min: | 0.24879 | at alpha= | -20 | deg
Mach: | 0.25 |  |  | Cl=0 at alpha= | -2.9742 | deg
|  |  |  | @ Cl=0.1, Cd= | 0.0066343
|  |  |  | @ Cl=0.4, Cd= | 0.0053236
|  |  |  | @ Cl=0.6, Cd= | 0.0043653
alpha (deg) | Cl | Cd | Cm | Cl/Cd
-20 | -0.6976 | 0.24879 | 0.0637 | -2.804
-19.5 | -0.6781 | 0.24179 | 0.0591 | -2.8045
-19 | -0.659 | 0.23484 | 0.0547 | -2.8062
-18.5 | -0.6394 | 0.22784 | 0.0502 | -2.8064
-18 | -0.6204 | 0.22068 | 0.0458 | -2.8113
-17.5 | -0.6011 | 0.21365 | 0.0414 | -2.8135
-17 | -0.5842 | 0.20583 | 0.037 | -2.8383
-16.5 | -0.5645 | 0.1995 | 0.0329 | -2.8296
-16 | -0.545 | 0.19294 | 0.0288 | -2.8247
-15.5 | -0.5259 | 0.18511 | 0.0246 | -2.841
-15 | -0.5083 | 0.17753 | 0.0204 | -2.8632
-14 | -0.471 | 0.16227 | 0.0114 | -2.9026
-13.5 | -0.4572 | 0.15511 | 0.0083 | -2.9476
-13 | -0.4422 | 0.14752 | 0.0045 | -2.9976
-12.5 | -0.4275 | 0.14004 | 0.0008 | -3.0527
-12 | -0.4137 | 0.13223 | -0.0031 | -3.1286
-11.5 | -0.4054 | 0.12352 | -0.0073 | -3.2821
-11 | -0.3921 | 0.1164 | -0.0109 | -3.3686
-10.5 | -0.3757 | 0.11043 | -0.0143 | -3.4022
-10 | -0.3631 | 0.10257 | -0.0184 | -3.54
-9.5 | -0.3549 | 0.09486 | -0.0222 | -3.7413
-9 | -0.3475 | 0.08738 | -0.026 | -3.9769
-8.5 | -0.3427 | 0.07991 | -0.03 | -4.2886
-8 | -0.3522 | 0.07153 | -0.0345 | -4.9238
-6.5 | -0.414 | 0.01276 | -0.0518 | -32.4451
-6 | -0.3602 | 0.00999 | -0.051 | -36.0561
-5.5 | -0.302 | 0.00891 | -0.0505 | -33.8945
-5 | -0.2427 | 0.00827 | -0.0502 | -29.347
-4.5 | -0.1829 | 0.00783 | -0.0501 | -23.3589
-4 | -0.1234 | 0.00733 | -0.05 | -16.8349
-3.5 | -0.0633 | 0.00708 | -0.0501 | -8.9407
-3 | -0.0031 | 0.00685 | -0.0503 | -0.45255
-2.5 | 0.057 | 0.00667 | -0.0505 | 8.5457
-2 | 0.1173 | 0.00662 | -0.0508 | 17.719
-1.5 | 0.1773 | 0.0064 | -0.0511 | 27.7031
-1 | 0.2374 | 0.00633 | -0.0515 | 37.5039
-0.5 | 0.2974 | 0.00621 | -0.0519 | 47.8905
0 | 0.3574 | 0.00614 | -0.0523 | 58.2085
0.5 | 0.4148 | 0.00504 | -0.053 | 82.3016
1 | 0.4729 | 0.00454 | -0.0534 | 104.163
1.5 | 0.5316 | 0.00442 | -0.0536 | 120.2715
2 | 0.5889 | 0.00435 | -0.0534 | 135.3793
2.5 | 0.647 | 0.00443 | -0.0534 | 146.0497
3 | 0.7028 | 0.00452 | -0.0529 | 155.4867
3.5 | 0.7656 | 0.00466 | -0.0539 | 164.2918
4 | 0.8292 | 0.00491 | -0.0553 | 168.8798
4.5 | 0.8879 | 0.00521 | -0.0556 | 170.4223
5 | 0.946 | 0.00559 | -0.0558 | 169.2308
5.5 | 1.0013 | 0.00631 | -0.0557 | 158.6846
6 | 1.0567 | 0.00699 | -0.0556 | 151.1731
6.5 | 1.11 | 0.00785 | -0.0552 | 141.4013
7 | 1.1616 | 0.00881 | -0.0545 | 131.8502
7.5 | 1.211 | 0.00987 | -0.0535 | 122.695
8 | 1.2576 | 0.01106 | -0.0521 | 113.7071
8.5 | 1.3049 | 0.01203 | -0.0506 | 108.4705
9 | 1.3521 | 0.0129 | -0.049 | 104.814
9.5 | 1.3959 | 0.01384 | -0.0469 | 100.8598
10 | 1.4353 | 0.01487 | -0.0442 | 96.5232
10.5 | 1.4604 | 0.01597 | -0.0392 | 91.4465
11 | 1.48 | 0.0176 | -0.0345 | 84.0909
11.5 | 1.4994 | 0.01971 | -0.0307 | 76.0731
12 | 1.519 | 0.02213 | -0.0277 | 68.6399
12.5 | 1.5321 | 0.0253 | -0.0248 | 60.5573
13 | 1.5444 | 0.02881 | -0.0224 | 53.6064
13.5 | 1.5563 | 0.03261 | -0.0207 | 47.7246
14 | 1.5603 | 0.03735 | -0.0193 | 41.7751
14.5 | 1.5618 | 0.04268 | -0.0185 | 36.5933
15 | 1.5535 | 0.04956 | -0.0186 | 31.3458
15.5 | 1.5432 | 0.05723 | -0.0196 | 26.9649
16 | 1.5253 | 0.06645 | -0.0219 | 22.9541
16.5 | 1.5172 | 0.07493 | -0.0245 | 20.2482
17 | 1.4978 | 0.08553 | -0.0285 | 17.512
17.5 | 1.4768 | 0.09699 | -0.0334 | 15.2263
18 | 1.451 | 0.10984 | -0.0397 | 13.2101
18.5 | 1.4229 | 0.12364 | -0.047 | 11.5084
19 | 1.3964 | 0.13774 | -0.0551 | 10.1379
19.5 | 1.3679 | 0.15263 | -0.0642 | 8.9622

## 63. Re 3M Mach 0.50 (1)
BIGFOIL.COM POLAR EXPORT
NACA63-611 a=0.0
NACA63-611 a=0.0 |  |  |  | Cl Max: | 1.279 | at alpha= | 8 | deg
JavaFoil+Calcfoil stall+Eppler ext transition |  |  |  | L/D Max: | 150.063 | at alpha= | 4 | deg
Re: | 3000000 |  |  | Cd Min: | 0.00574 | at alpha= | 1 | deg
Mach: | 0.5 |  |  | Cl=0 at alpha= | -2.903 | deg
|  |  |  | @ Cl=0.1, Cd= | 0.0072553
|  |  |  | @ Cl=0.4, Cd= | 0.0070909
|  |  |  | @ Cl=0.6, Cd= | 0.0058976
alpha (deg) | Cl | Cd | Cm | Cl/Cd
-20 | -0.953 | 0.1661 | -0.023 | -5.735
-19.5 | -0.925 | 0.1592 | -0.023 | -5.81
-19 | -0.897 | 0.15437 | -0.023 | -5.813
-18.5 | -0.87 | 0.14962 | -0.023 | -5.813
-18 | -0.843 | 0.1506 | -0.023 | -5.595
-17.5 | -0.813 | 0.14265 | -0.022 | -5.698
-17 | -0.784 | 0.13927 | -0.022 | -5.632
-16.5 | -0.757 | 0.13505 | -0.022 | -5.603
-16 | -0.729 | 0.12866 | -0.022 | -5.666
-15.5 | -0.701 | 0.1262 | -0.022 | -5.556
-15 | -0.673 | 0.12233 | -0.022 | -5.505
-14.5 | -0.645 | 0.11522 | -0.022 | -5.601
-14 | -0.616 | 0.11019 | -0.021 | -5.593
-13.5 | -0.588 | 0.12873 | -0.021 | -4.568
-13 | -0.561 | 0.09978 | -0.021 | -5.619
-12.5 | -0.533 | 0.09653 | -0.022 | -5.52
-12 | -0.505 | 0.09578 | -0.022 | -5.272
-11.5 | -0.477 | 0.09047 | -0.022 | -5.274
-11 | -0.45 | 0.07121 | -0.022 | -6.315
-10.5 | -0.421 | 0.07836 | -0.021 | -5.37
-10 | -0.393 | 0.06893 | -0.021 | -5.704
-9.5 | -0.365 | 0.06278 | -0.022 | -5.821
-9 | -0.338 | 0.05753 | -0.022 | -5.87
-8.5 | -0.31 | 0.05313 | -0.022 | -5.833
-8 | -0.282 | 0.04949 | -0.022 | -5.702
-7.5 | -0.254 | 0.06327 | -0.021 | -4.012
-7 | -0.226 | 0.05151 | -0.021 | -4.388
-6.5 | -0.198 | 0.04634 | -0.021 | -4.283
-6 | -0.171 | 0.04251 | -0.022 | -4.02
-5.5 | -0.143 | 0.04322 | -0.021 | -3.31
-5 | -0.115 | 0.04039 | -0.021 | -2.859
-4.5 | -0.14 | 0.03706 | -0.021 | -3.788
-4 | -0.108 | 0.03419 | -0.024 | -3.172
-3.5 | -0.062 | 0.03186 | -0.025 | -1.959
-3 | -0.013 | 0.00751 | -0.05 | -1.781
-2.5 | 0.054 | 0.00735 | -0.05 | 7.294
-2 | 0.122 | 0.00721 | -0.051 | 16.883
-1.5 | 0.19 | 0.00715 | -0.051 | 26.654
-1 | 0.259 | 0.0071 | -0.051 | 36.528
-0.5 | 0.328 | 0.00709 | -0.052 | 46.34
0 | 0.397 | 0.00709 | -0.052 | 56
0.5 | 0.465 | 0.00711 | -0.053 | 65.415
1 | 0.533 | 0.00574 | -0.053 | 92.921
1.5 | 0.601 | 0.0059 | -0.054 | 101.811
2 | 0.668 | 0.00576 | -0.054 | 115.956
2.5 | 0.735 | 0.00591 | -0.054 | 124.434
3 | 0.802 | 0.00613 | -0.055 | 130.879
3.5 | 0.869 | 0.00605 | -0.055 | 143.598
4 | 0.934 | 0.00622 | -0.056 | 150.063
4.5 | 0.998 | 0.00765 | -0.056 | 130.415
5 | 1.06 | 0.00822 | -0.056 | 128.959
5.5 | 1.117 | 0.00894 | -0.056 | 124.972
6 | 1.17 | 0.00986 | -0.057 | 118.695
6.5 | 1.216 | 0.01125 | -0.057 | 108.082
7 | 1.247 | 0.01558 | -0.056 | 79.983
7.5 | 1.275 | 0.01714 | -0.057 | 74.358
8 | 1.279 | 0.01901 | -0.057 | 67.286
8.5 | 1.238 | 0.02149 | -0.057 | 57.62
9 | 0.746 | 0.02632 | -0.057 | 28.358
9.5 | 0.661 | 0.06694 | -0.026 | 9.873
10 | 0.8 | 0.03053 | -0.057 | 26.197
10.5 | 0.712 | 0.08009 | -0.026 | 8.891
11 | 0.74 | 0.07724 | -0.031 | 9.583
11.5 | 0.763 | 0.08811 | -0.028 | 8.664
12 | 0.79 | 0.09432 | -0.029 | 8.373
12.5 | 0.815 | 0.09739 | -0.03 | 8.368
13 | 0.843 | 0.10473 | -0.033 | 8.047

## 64. Re 3M Mach 0.50 (2)
BIGFOIL.COM POLAR EXPORT
NACA63-611 a=0.0
NACA63-611 a=0.0 |  |  |  | Cl Max: | 1.4521 | at alpha= | 10 | deg
XFOIL ncrit=9 |  |  |  | L/D Max: | 174.353 | at alpha= | 4 | deg
Re: | 3000000 |  |  | Cd Min: | 0.27149 | at alpha= | -20 | deg
Mach: | 0.5 |  |  | Cl=0 at alpha= | -2.9665 | deg
|  |  |  | @ Cl=0.1, Cd= | 0.0069917
|  |  |  | @ Cl=0.4, Cd= | 0.0063866
|  |  |  | @ Cl=0.6, Cd= | 0.0047811
alpha (deg) | Cl | Cd | Cm | Cl/Cd
-20 | -0.7626 | 0.27149 | 0.0776 | -2.8089
-19.5 | -0.7386 | 0.26309 | 0.0721 | -2.8074
-19 | -0.715 | 0.25484 | 0.0668 | -2.8057
-18.5 | -0.6908 | 0.24659 | 0.0614 | -2.8014
-18 | -0.6669 | 0.23827 | 0.0562 | -2.7989
-17.5 | -0.643 | 0.23013 | 0.051 | -2.7941
-17 | -0.6203 | 0.22218 | 0.046 | -2.7919
-16.5 | -0.5963 | 0.21451 | 0.041 | -2.7798
-16 | -0.5725 | 0.20667 | 0.0361 | -2.7701
-15.5 | -0.5483 | 0.19814 | 0.0311 | -2.7672
-15 | -0.5286 | 0.19049 | 0.0274 | -2.7749
-14.5 | -0.5073 | 0.18226 | 0.0229 | -2.7834
-14 | -0.4857 | 0.17428 | 0.0184 | -2.7869
-13.5 | -0.4642 | 0.16621 | 0.0138 | -2.7929
-13 | -0.4451 | 0.15761 | 0.0092 | -2.8241
-12.5 | -0.425 | 0.14983 | 0.0049 | -2.8365
-12 | -0.4043 | 0.14248 | 0.0006 | -2.8376
-11.5 | -0.3846 | 0.13501 | -0.0036 | -2.8487
-11 | -0.366 | 0.12734 | -0.0078 | -2.8742
-10.5 | -0.3469 | 0.11951 | -0.0121 | -2.9027
-10 | -0.2713 | 0.10365 | -0.0117 | -2.6175
-9.5 | -0.2594 | 0.09543 | -0.0157 | -2.7182
-9 | -0.2518 | 0.08662 | -0.0198 | -2.9069
-8.5 | -0.2398 | 0.07904 | -0.0233 | -3.0339
-8 | -0.2333 | 0.07029 | -0.0271 | -3.3191
-7.5 | -0.2698 | 0.07422 | -0.0368 | -3.6351
-7 | -0.2677 | 0.06655 | -0.0413 | -4.0225
-6.5 | -0.2754 | 0.05913 | -0.047 | -4.6575
-6 | -0.2676 | 0.05023 | -0.0551 | -5.3275
-5.5 | -0.2491 | 0.0414 | -0.0601 | -6.0169
-5 | -0.2192 | 0.03228 | -0.0627 | -6.7906
-4.5 | -0.1757 | 0.02474 | -0.0632 | -7.1019
-4 | -0.126 | 0.01663 | -0.0622 | -7.5767
-3.5 | -0.0739 | 0.00849 | -0.0603 | -8.7044
-3 | -0.0047 | 0.00757 | -0.0593 | -0.62087
-2.5 | 0.0655 | 0.0071 | -0.0588 | 9.2254
-2 | 0.1356 | 0.00688 | -0.0586 | 19.7093
-1.5 | 0.2053 | 0.00673 | -0.0586 | 30.5052
-1 | 0.2745 | 0.00656 | -0.0587 | 41.8445
-0.5 | 0.3437 | 0.00646 | -0.059 | 53.2043
0 | 0.4127 | 0.00637 | -0.0593 | 64.7881
0.5 | 0.4813 | 0.00619 | -0.0598 | 77.7544
1 | 0.5454 | 0.00487 | -0.0604 | 111.9918
1.5 | 0.613 | 0.00476 | -0.0606 | 128.7815
2 | 0.6798 | 0.00474 | -0.0604 | 143.4177
2.5 | 0.7476 | 0.00485 | -0.0604 | 154.1443
3 | 0.8143 | 0.00499 | -0.06 | 163.1864
4 | 0.9572 | 0.00549 | -0.061 | 174.3534
4.5 | 1.0251 | 0.00595 | -0.0606 | 172.2857
5 | 1.0926 | 0.00648 | -0.06 | 168.6111
5.5 | 1.1559 | 0.00736 | -0.0588 | 157.0516
6 | 1.2166 | 0.00838 | -0.057 | 145.179
6.5 | 1.2707 | 0.0097 | -0.0542 | 131
7 | 1.316 | 0.01127 | -0.0501 | 116.7702
7.5 | 1.344 | 0.0131 | -0.0436 | 102.5954
8 | 1.3617 | 0.01508 | -0.0364 | 90.2984
8.5 | 1.3886 | 0.01747 | -0.0314 | 79.4848
9 | 1.4163 | 0.02022 | -0.0273 | 70.0445
9.5 | 1.4394 | 0.02361 | -0.0234 | 60.9657
10 | 1.4521 | 0.028 | -0.0198 | 51.8607
10.5 | 1.4482 | 0.03396 | -0.0167 | 42.6443
11 | 1.4325 | 0.0414 | -0.0149 | 34.6014
11.5 | 1.4065 | 0.0505 | -0.0148 | 27.8515
12 | 1.3787 | 0.06056 | -0.0163 | 22.7659
12.5 | 1.3503 | 0.07155 | -0.0193 | 18.8721
13 | 1.3203 | 0.08369 | -0.0239 | 15.7761
13.5 | 1.29 | 0.09688 | -0.0302 | 13.3154
14 | 1.2619 | 0.1107 | -0.0377 | 11.3993
14.5 | 1.2361 | 0.12501 | -0.0462 | 9.888
15 | 1.2104 | 0.1401 | -0.0557 | 8.6395

## 65. Re 4M Mach 0.00 (1)
BIGFOIL.COM POLAR EXPORT
NACA63-611 a=0.0
NACA63-611 a=0.0 |  |  |  | Cl Max: | 1.318 | at alpha= | 10.5 | deg
JavaFoil+Calcfoil stall+Eppler ext transition |  |  |  | L/D Max: | 164.436 | at alpha= | 6 | deg
Re: | 4000000 |  |  | Cd Min: | 0.00521 | at alpha= | 0.5 | deg
Mach: | 0 |  |  | Cl=0 at alpha= | -2.8983 | deg
|  |  |  | @ Cl=0.1, Cd= | 0.0066802
|  |  |  | @ Cl=0.4, Cd= | 0.0052797
|  |  |  | @ Cl=0.6, Cd= | 0.0054675
alpha (deg) | Cl | Cd | Cm | Cl/Cd
-16 | -0.346 | 0.12041 | -0.017 | -2.872
-15.5 | -0.359 | 0.11465 | -0.017 | -3.128
-15 | -0.371 | 0.10855 | -0.017 | -3.42
-14.5 | -0.383 | 0.10438 | -0.017 | -3.674
-14 | -0.395 | 0.09958 | -0.017 | -3.969
-13.5 | -0.406 | 0.09555 | -0.017 | -4.249
-13 | -0.416 | 0.09113 | -0.017 | -4.563
-12.5 | -0.424 | 0.08638 | -0.017 | -4.911
-12 | -0.431 | 0.07887 | -0.018 | -5.467
-11.5 | -0.436 | 0.07656 | -0.017 | -5.689
-11 | -0.438 | 0.07233 | -0.018 | -6.052
-10.5 | -0.437 | 0.06794 | -0.018 | -6.433
-10 | -0.434 | 0.06234 | -0.019 | -6.955
-9.5 | -0.426 | 0.05889 | -0.019 | -7.235
-9 | -0.415 | 0.05581 | -0.019 | -7.437
-8.5 | -0.4 | 0.05195 | -0.019 | -7.702
-8 | -0.381 | 0.04919 | -0.02 | -7.745
-7.5 | -0.358 | 0.04582 | -0.02 | -7.815
-7 | -0.331 | 0.04291 | -0.021 | -7.72
-6.5 | -0.301 | 0.03998 | -0.022 | -7.526
-6 | -0.267 | 0.03744 | -0.023 | -7.132
-5.5 | -0.283 | 0.0056 | -0.042 | -50.572
-5 | -0.234 | 0.00571 | -0.042 | -40.869
-4.5 | -0.181 | 0.00672 | -0.042 | -26.928
-4 | -0.126 | 0.00713 | -0.043 | -17.692
-3.5 | -0.07 | 0.00699 | -0.043 | -9.971
-3 | -0.012 | 0.0069 | -0.043 | -1.713
-2.5 | 0.047 | 0.00677 | -0.043 | 6.929
-2 | 0.106 | 0.00667 | -0.044 | 15.909
-1.5 | 0.165 | 0.00663 | -0.044 | 24.963
-1 | 0.225 | 0.00661 | -0.045 | 34.06
-0.5 | 0.285 | 0.00659 | -0.045 | 43.227
0 | 0.344 | 0.00658 | -0.045 | 52.302
0.5 | 0.403 | 0.00521 | -0.046 | 77.385
1 | 0.462 | 0.00524 | -0.046 | 88.169
1.5 | 0.521 | 0.00534 | -0.046 | 97.606
2 | 0.58 | 0.00542 | -0.047 | 106.938
2.5 | 0.639 | 0.00556 | -0.047 | 114.828
3 | 0.697 | 0.0054 | -0.047 | 129.012
3.5 | 0.755 | 0.00554 | -0.048 | 136.21
4 | 0.813 | 0.00574 | -0.048 | 141.45
4.5 | 0.87 | 0.00593 | -0.049 | 146.831
5 | 0.927 | 0.00618 | -0.049 | 150.004
5.5 | 0.983 | 0.00605 | -0.049 | 162.396
6 | 1.037 | 0.00631 | -0.05 | 164.436
6.5 | 1.088 | 0.00804 | -0.05 | 135.34
7 | 1.138 | 0.00874 | -0.05 | 130.123
7.5 | 1.182 | 0.00962 | -0.051 | 122.838
8 | 1.216 | 0.01189 | -0.051 | 102.3
8.5 | 1.251 | 0.01269 | -0.051 | 98.604
9 | 1.278 | 0.01353 | -0.051 | 94.455
9.5 | 1.299 | 0.01448 | -0.051 | 89.713
10 | 1.312 | 0.01573 | -0.052 | 83.41
10.5 | 1.318 | 0.0168 | -0.052 | 78.469
11 | 1.316 | 0.01832 | -0.052 | 71.854
11.5 | 1.308 | 0.01956 | -0.052 | 66.856
12 | 1.291 | 0.02138 | -0.053 | 60.39
12.5 | 1.268 | 0.02324 | -0.053 | 54.544
13 | 1.238 | 0.02524 | -0.053 | 49.036
13.5 | 1.202 | 0.02768 | -0.053 | 43.434
14 | 1.162 | 0.03031 | -0.053 | 38.347
14.5 | 1.114 | 0.03482 | -0.053 | 31.998
15 | 1.066 | 0.03906 | -0.053 | 27.282
15.5 | 1.014 | 0.04448 | -0.052 | 22.796

## 66. Re 4M Mach 0.00 (2)
BIGFOIL.COM POLAR EXPORT
NACA63-611 a=0.0
NACA63-611 a=0.0 |  |  |  | Cl Max: | 1.6725 | at alpha= | 17 | deg
XFOIL ncrit=9 |  |  |  | L/D Max: | 174.693 | at alpha= | 4.5 | deg
Re: | 4000000 |  |  | Cd Min: | 0.09449 | at alpha= | 20 | deg
Mach: | 0 |  |  | Cl=0 at alpha= | -2.9696 | deg
|  |  |  | @ Cl=0.1, Cd= | 0.0061466
|  |  |  | @ Cl=0.4, Cd= | 0.0054519
|  |  |  | @ Cl=0.6, Cd= | 0.0041395
alpha (deg) | Cl | Cd | Cm | Cl/Cd
-11.5 | -0.8844 | 0.02974 | -0.0494 | -29.7377
-11 | -0.8124 | 0.03494 | -0.0494 | -23.2513
-10 | -0.7831 | 0.01374 | -0.0467 | -56.9942
-9.5 | -0.7307 | 0.01269 | -0.0465 | -57.5808
-9 | -0.677 | 0.01189 | -0.0464 | -56.9386
-8.5 | -0.6228 | 0.01113 | -0.0464 | -55.9569
-8 | -0.5682 | 0.01042 | -0.0463 | -54.5298
-7.5 | -0.5131 | 0.00976 | -0.0463 | -52.5717
-7 | -0.4575 | 0.00918 | -0.0464 | -49.8366
-6.5 | -0.4017 | 0.00866 | -0.0464 | -46.3857
-6 | -0.3454 | 0.00824 | -0.0466 | -41.9175
-5.5 | -0.2897 | 0.00755 | -0.0466 | -38.3709
-5 | -0.2329 | 0.00722 | -0.0468 | -32.2576
-4.5 | -0.1757 | 0.00699 | -0.0471 | -25.1359
-4 | -0.1186 | 0.00667 | -0.0473 | -17.7811
-3.5 | -0.0612 | 0.00647 | -0.0476 | -9.459
-3 | -0.0035 | 0.00636 | -0.048 | -0.55031
-2.5 | 0.0541 | 0.00621 | -0.0483 | 8.7118
-2 | 0.112 | 0.00613 | -0.0487 | 18.2708
-1.5 | 0.1697 | 0.006 | -0.0491 | 28.2833
-1 | 0.2275 | 0.00594 | -0.0496 | 38.2997
-0.5 | 0.2853 | 0.00587 | -0.05 | 48.6031
0 | 0.343 | 0.00581 | -0.0504 | 59.0361
0.5 | 0.4003 | 0.00545 | -0.051 | 73.4495
1 | 0.4552 | 0.00436 | -0.0517 | 104.4037
1.5 | 0.5121 | 0.00421 | -0.0521 | 121.639
2 | 0.5681 | 0.0041 | -0.0522 | 138.561
2.5 | 0.6246 | 0.00417 | -0.0524 | 149.7842
3 | 0.6803 | 0.00427 | -0.0525 | 159.3208
3.5 | 0.7338 | 0.00439 | -0.0521 | 167.1526
4 | 0.7945 | 0.0046 | -0.0534 | 172.7174
4.5 | 0.8525 | 0.00488 | -0.0542 | 174.6926
5 | 0.908 | 0.00526 | -0.0546 | 172.6236
5.5 | 0.9611 | 0.00596 | -0.0547 | 161.2584
6 | 1.0141 | 0.0066 | -0.0549 | 153.6515
6.5 | 1.066 | 0.00734 | -0.0548 | 145.2316
7 | 1.1171 | 0.0081 | -0.0547 | 137.9136
7.5 | 1.1667 | 0.00895 | -0.0544 | 130.3575
8 | 1.2146 | 0.0099 | -0.0539 | 122.6869
8.5 | 1.2629 | 0.01068 | -0.0533 | 118.2491
9 | 1.3115 | 0.01135 | -0.0528 | 115.5507
9.5 | 1.3586 | 0.01206 | -0.0521 | 112.6534
10 | 1.405 | 0.01274 | -0.0514 | 110.2826
10.5 | 1.449 | 0.01349 | -0.0503 | 107.4129
11 | 1.4894 | 0.01435 | -0.0487 | 103.7909
11.5 | 1.5268 | 0.01524 | -0.0466 | 100.1837
12 | 1.5479 | 0.01634 | -0.0419 | 94.7307
12.5 | 1.5641 | 0.01784 | -0.0374 | 87.6738
13 | 1.5837 | 0.01957 | -0.0341 | 80.9249
13.5 | 1.6038 | 0.02151 | -0.0315 | 74.5607
14 | 1.6186 | 0.02404 | -0.0289 | 67.3295
14.5 | 1.6302 | 0.02706 | -0.0267 | 60.2439
15 | 1.6415 | 0.03037 | -0.025 | 54.05
15.5 | 1.6512 | 0.03401 | -0.0237 | 48.5504
16 | 1.661 | 0.03785 | -0.0229 | 43.8838
16.5 | 1.6702 | 0.04203 | -0.0226 | 39.7383
17 | 1.6725 | 0.04722 | -0.0226 | 35.4193
17.5 | 1.672 | 0.05309 | -0.0233 | 31.4937
18 | 1.6694 | 0.05955 | -0.0245 | 28.0336
18.5 | 1.6634 | 0.06681 | -0.0264 | 24.8975
19 | 1.6565 | 0.07458 | -0.0288 | 22.211
19.5 | 1.6437 | 0.08356 | -0.0321 | 19.6709
20 | 1.6218 | 0.09449 | -0.0366 | 17.1637

## 67. Re 4M Mach 0.10 (1)
BIGFOIL.COM POLAR EXPORT
NACA63-611 a=0.0
NACA63-611 a=0.0 |  |  |  | Cl Max: | 1.316 | at alpha= | 10.5 | deg
JavaFoil+Calcfoil stall+Eppler ext transition |  |  |  | L/D Max: | 163.157 | at alpha= | 5.5 | deg
Re: | 4000000 |  |  | Cd Min: | 0.00521 | at alpha= | 0.5 | deg
Mach: | 0.1 |  |  | Cl=0 at alpha= | -2.8983 | deg
|  |  |  | @ Cl=0.1, Cd= | 0.0066917
|  |  |  | @ Cl=0.4, Cd= | 0.0053278
|  |  |  | @ Cl=0.6, Cd= | 0.0054903
alpha (deg) | Cl | Cd | Cm | Cl/Cd
-15.5 | -0.317 | 0.11501 | -0.018 | -2.752
-15 | -0.331 | 0.10928 | -0.018 | -3.032
-14.5 | -0.346 | 0.10488 | -0.017 | -3.299
-14 | -0.36 | 0.0998 | -0.018 | -3.609
-13.5 | -0.374 | 0.09584 | -0.017 | -3.899
-13 | -0.386 | 0.09101 | -0.017 | -4.244
-12.5 | -0.398 | 0.08514 | -0.017 | -4.671
-12 | -0.407 | 0.081 | -0.017 | -5.029
-11.5 | -0.415 | 0.07765 | -0.017 | -5.344
-11 | -0.42 | 0.07242 | -0.018 | -5.8
-10.5 | -0.422 | 0.06859 | -0.018 | -6.156
-10 | -0.421 | 0.06309 | -0.018 | -6.679
-9.5 | -0.416 | 0.05953 | -0.018 | -6.996
-9 | -0.408 | 0.0558 | -0.019 | -7.304
-8.5 | -0.395 | 0.0523 | -0.019 | -7.546
-8 | -0.377 | 0.04933 | -0.02 | -7.648
-7.5 | -0.356 | 0.04596 | -0.02 | -7.737
-7 | -0.33 | 0.04324 | -0.021 | -7.627
-6.5 | -0.3 | 0.04078 | -0.021 | -7.353
-6 | -0.267 | 0.03797 | -0.022 | -7.021
-5.5 | -0.284 | 0.0056 | -0.042 | -50.659
-5 | -0.234 | 0.00568 | -0.042 | -41.206
-4.5 | -0.182 | 0.00674 | -0.042 | -26.963
-4 | -0.127 | 0.00715 | -0.043 | -17.719
-3.5 | -0.07 | 0.007 | -0.043 | -9.999
-3 | -0.012 | 0.00691 | -0.043 | -1.719
-2.5 | 0.047 | 0.00678 | -0.044 | 6.956
-2 | 0.107 | 0.00668 | -0.044 | 15.951
-1.5 | 0.166 | 0.00663 | -0.044 | 25.065
-1 | 0.226 | 0.00661 | -0.045 | 34.239
-0.5 | 0.286 | 0.00658 | -0.045 | 43.456
0 | 0.346 | 0.0066 | -0.045 | 52.403
0.5 | 0.405 | 0.00521 | -0.046 | 77.754
1 | 0.465 | 0.00524 | -0.046 | 88.654
1.5 | 0.524 | 0.00535 | -0.047 | 97.941
2 | 0.583 | 0.00545 | -0.047 | 107.015
2.5 | 0.642 | 0.00559 | -0.047 | 114.782
3 | 0.7 | 0.0054 | -0.048 | 129.722
3.5 | 0.758 | 0.0056 | -0.048 | 135.534
4 | 0.817 | 0.00575 | -0.048 | 141.978
4.5 | 0.874 | 0.00592 | -0.049 | 147.652
5 | 0.932 | 0.00618 | -0.049 | 150.73
5.5 | 0.987 | 0.00605 | -0.05 | 163.157
6 | 1.042 | 0.00638 | -0.05 | 163.142
6.5 | 1.093 | 0.0081 | -0.05 | 134.975
7 | 1.142 | 0.00884 | -0.051 | 129.214
7.5 | 1.186 | 0.00973 | -0.051 | 121.928
8 | 1.22 | 0.01201 | -0.051 | 101.589
8.5 | 1.255 | 0.01287 | -0.051 | 97.47
9 | 1.281 | 0.01371 | -0.051 | 93.437
9.5 | 1.3 | 0.01474 | -0.052 | 88.196
10 | 1.311 | 0.01597 | -0.052 | 82.091
10.5 | 1.316 | 0.01708 | -0.052 | 77.023
11 | 1.31 | 0.01876 | -0.052 | 69.82
11.5 | 1.298 | 0.02008 | -0.053 | 64.644
12 | 1.277 | 0.02189 | -0.053 | 58.367
12.5 | 1.25 | 0.02378 | -0.053 | 52.552
13 | 1.215 | 0.02599 | -0.053 | 46.731
13.5 | 1.173 | 0.02863 | -0.053 | 40.978
14 | 1.125 | 0.03261 | -0.053 | 34.485
14.5 | 1.073 | 0.03677 | -0.053 | 29.177
15 | 1.018 | 0.04146 | -0.053 | 24.559
15.5 | 0.967 | 0.04417 | -0.053 | 21.902

## 68. Re 4M Mach 0.10 (2)
BIGFOIL.COM POLAR EXPORT
NACA63-611 a=0.0
NACA63-611 a=0.0 |  |  |  | Cl Max: | 1.6603 | at alpha= | 16.5 | deg
XFOIL ncrit=9 |  |  |  | L/D Max: | 174.725 | at alpha= | 4.5 | deg
Re: | 4000000 |  |  | Cd Min: | 0.10401 | at alpha= | 20 | deg
Mach: | 0.1 |  |  | Cl=0 at alpha= | -2.969 | deg
|  |  |  | @ Cl=0.1, Cd= | 0.0061575
|  |  |  | @ Cl=0.4, Cd= | 0.0054799
|  |  |  | @ Cl=0.6, Cd= | 0.0041498
alpha (deg) | Cl | Cd | Cm | Cl/Cd
-10 | -0.7722 | 0.01911 | -0.0491 | -40.4082
-9.5 | -0.7359 | 0.01352 | -0.0479 | -54.4305
-9 | -0.6822 | 0.01248 | -0.0477 | -54.6635
-8.5 | -0.6276 | 0.01161 | -0.0475 | -54.0568
-8 | -0.5726 | 0.0108 | -0.0473 | -53.0185
-7 | -0.4611 | 0.0094 | -0.0471 | -49.0532
-6.5 | -0.4048 | 0.00882 | -0.0471 | -45.8957
-6 | -0.3481 | 0.00834 | -0.0472 | -41.7386
-5.5 | -0.2919 | 0.00765 | -0.0471 | -38.1569
-5 | -0.2347 | 0.00726 | -0.0472 | -32.3278
-4.5 | -0.1771 | 0.00702 | -0.0475 | -25.2279
-4 | -0.1195 | 0.0067 | -0.0477 | -17.8358
-3.5 | -0.0616 | 0.00649 | -0.048 | -9.4915
-3 | -0.0036 | 0.00637 | -0.0483 | -0.56515
-2.5 | 0.0545 | 0.00622 | -0.0487 | 8.7621
-2 | 0.1127 | 0.00614 | -0.049 | 18.355
-1.5 | 0.1708 | 0.006 | -0.0494 | 28.4667
-1 | 0.229 | 0.00594 | -0.0499 | 38.5522
-0.5 | 0.2871 | 0.00588 | -0.0503 | 48.8265
0.5 | 0.4028 | 0.00547 | -0.0513 | 73.638
1 | 0.4581 | 0.00437 | -0.052 | 104.8284
1.5 | 0.5154 | 0.00422 | -0.0523 | 122.1327
2 | 0.5717 | 0.00412 | -0.0524 | 138.7621
2.5 | 0.6286 | 0.00418 | -0.0527 | 150.3828
3 | 0.6847 | 0.00429 | -0.0528 | 159.6037
3.5 | 0.7387 | 0.00441 | -0.0524 | 167.5057
4.5 | 0.8579 | 0.00491 | -0.0544 | 174.7251
5 | 0.9138 | 0.00528 | -0.0548 | 173.0682
5.5 | 0.9672 | 0.006 | -0.0549 | 161.2
6 | 1.0207 | 0.00664 | -0.055 | 153.7199
6.5 | 1.0727 | 0.00741 | -0.0549 | 144.7638
7 | 1.1242 | 0.00817 | -0.0548 | 137.601
7.5 | 1.1741 | 0.00903 | -0.0544 | 130.0221
8 | 1.222 | 0.01001 | -0.0537 | 122.0779
8.5 | 1.2707 | 0.01078 | -0.0531 | 117.8757
9 | 1.3195 | 0.01146 | -0.0525 | 115.1396
9.5 | 1.3667 | 0.01219 | -0.0517 | 112.1165
10 | 1.4125 | 0.01293 | -0.0507 | 109.2421
10.5 | 1.4565 | 0.01369 | -0.0494 | 106.3915
11 | 1.4956 | 0.01461 | -0.0475 | 102.3682
11.5 | 1.5295 | 0.01558 | -0.0447 | 98.1707
12 | 1.546 | 0.0168 | -0.0393 | 92.0238
12.5 | 1.5629 | 0.01851 | -0.0352 | 84.4354
13 | 1.583 | 0.02038 | -0.0321 | 77.6742
13.5 | 1.6019 | 0.02257 | -0.0295 | 70.9747
14 | 1.6148 | 0.02542 | -0.027 | 63.5248
14.5 | 1.6236 | 0.02886 | -0.0248 | 56.2578
15 | 1.6375 | 0.03212 | -0.0235 | 50.9807
15.5 | 1.645 | 0.03617 | -0.0223 | 45.4797
16 | 1.6532 | 0.04038 | -0.0217 | 40.9411
16.5 | 1.6603 | 0.04504 | -0.0216 | 36.8628
17 | 1.6599 | 0.05084 | -0.022 | 32.6495
17.5 | 1.6575 | 0.05722 | -0.023 | 28.9671
18 | 1.6513 | 0.0645 | -0.0247 | 25.6016
18.5 | 1.6412 | 0.07268 | -0.0271 | 22.5812
19 | 1.6312 | 0.08127 | -0.0302 | 20.0714
19.5 | 1.613 | 0.09156 | -0.0343 | 17.6169
20 | 1.5848 | 0.10401 | -0.0399 | 15.237

## 69. Re 4M Mach 0.25 (1)
BIGFOIL.COM POLAR EXPORT
NACA63-611 a=0.0
NACA63-611 a=0.0 |  |  |  | Cl Max: | 1.301 | at alpha= | 9.5 | deg
JavaFoil+Calcfoil stall+Eppler ext transition |  |  |  | L/D Max: | 161.362 | at alpha= | 5.5 | deg
Re: | 4000000 |  |  | Cd Min: | 0.00531 | at alpha= | 1 | deg
Mach: | 0.25 |  |  | Cl=0 at alpha= | -2.9 | deg
|  |  |  | @ Cl=0.1, Cd= | 0.0067277
|  |  |  | @ Cl=0.4, Cd= | 0.0066326
|  |  |  | @ Cl=0.6, Cd= | 0.0055373
alpha (deg) | Cl | Cd | Cm | Cl/Cd
-13.5 | -0.062 | 0.09677 | -0.018 | -0.636
-13 | -0.059 | 0.09103 | -0.018 | -0.645
-12.5 | -0.119 | 0.08681 | -0.018 | -1.376
-12 | -0.178 | 0.08177 | -0.018 | -2.173
-11.5 | -0.221 | 0.07799 | -0.018 | -2.833
-11 | -0.257 | 0.07494 | -0.018 | -3.432
-10.5 | -0.288 | 0.07134 | -0.018 | -4.033
-10 | -0.312 | 0.06661 | -0.018 | -4.689
-9.5 | -0.331 | 0.06215 | -0.018 | -5.321
-9 | -0.342 | 0.05882 | -0.018 | -5.818
-8.5 | -0.347 | 0.05436 | -0.019 | -6.377
-8 | -0.344 | 0.05139 | -0.019 | -6.687
-7.5 | -0.333 | 0.04841 | -0.019 | -6.886
-7 | -0.316 | 0.04524 | -0.02 | -6.992
-6.5 | -0.293 | 0.04229 | -0.02 | -6.928
-6 | -0.264 | 0.03953 | -0.021 | -6.673
-5.5 | -0.23 | 0.0366 | -0.022 | -6.282
-5 | -0.237 | 0.00573 | -0.043 | -41.289
-4.5 | -0.185 | 0.00684 | -0.044 | -26.992
-4 | -0.129 | 0.00722 | -0.044 | -17.908
-3.5 | -0.072 | 0.00709 | -0.044 | -10.098
-3 | -0.012 | 0.00693 | -0.045 | -1.756
-2.5 | 0.048 | 0.00683 | -0.045 | 7.084
-2 | 0.109 | 0.00671 | -0.045 | 16.301
-1.5 | 0.171 | 0.00668 | -0.046 | 25.567
-1 | 0.232 | 0.00667 | -0.046 | 34.854
-0.5 | 0.294 | 0.00661 | -0.046 | 44.452
0 | 0.355 | 0.00664 | -0.047 | 53.473
0.5 | 0.416 | 0.00663 | -0.047 | 62.824
1 | 0.477 | 0.00531 | -0.047 | 89.812
1.5 | 0.538 | 0.00542 | -0.048 | 99.286
2 | 0.599 | 0.00554 | -0.048 | 108.188
2.5 | 0.659 | 0.00538 | -0.049 | 122.549
3 | 0.719 | 0.00551 | -0.049 | 130.549
3.5 | 0.779 | 0.0057 | -0.049 | 136.767
4 | 0.839 | 0.00594 | -0.05 | 141.113
4.5 | 0.898 | 0.00616 | -0.05 | 145.788
5 | 0.957 | 0.00598 | -0.051 | 160.049
5.5 | 1.013 | 0.00628 | -0.051 | 161.362
6 | 1.068 | 0.00783 | -0.051 | 136.475
6.5 | 1.119 | 0.00852 | -0.052 | 131.348
7 | 1.167 | 0.0094 | -0.052 | 124.103
7.5 | 1.209 | 0.01046 | -0.052 | 115.499
8 | 1.24 | 0.01285 | -0.052 | 96.545
8.5 | 1.272 | 0.01386 | -0.052 | 91.759
9 | 1.292 | 0.01484 | -0.053 | 87.009
9.5 | 1.301 | 0.0161 | -0.053 | 80.803
10 | 1.299 | 0.01747 | -0.053 | 74.379
10.5 | 1.284 | 0.01931 | -0.053 | 66.522
11 | 1.257 | 0.02121 | -0.053 | 59.255
11.5 | 1.217 | 0.02296 | -0.054 | 52.999
12 | 1.163 | 0.02532 | -0.054 | 45.931
12.5 | 1.095 | 0.02821 | -0.054 | 38.833
13 | 1.013 | 0.03265 | -0.053 | 31.04
13.5 | 0.925 | 0.03637 | -0.053 | 25.427
14 | 0.823 | 0.04347 | -0.053 | 18.927
14.5 | 0.666 | 0.08799 | -0.042 | 7.572

## 70. Re 4M Mach 0.25 (2)
BIGFOIL.COM POLAR EXPORT
NACA63-611 a=0.0
NACA63-611 a=0.0 |  |  |  | Cl Max: | 1.5952 | at alpha= | 15 | deg
XFOIL ncrit=9 |  |  |  | L/D Max: | 176.6 | at alpha= | 4.5 | deg
Re: | 4000000 |  |  | Cd Min: | 0.24928 | at alpha= | -20 | deg
Mach: | 0.25 |  |  | Cl=0 at alpha= | -2.9669 | deg
|  |  |  | @ Cl=0.1, Cd= | 0.0062122
|  |  |  | @ Cl=0.4, Cd= | 0.0056716
|  |  |  | @ Cl=0.6, Cd= | 0.0042113
alpha (deg) | Cl | Cd | Cm | Cl/Cd
-20 | -0.698 | 0.24928 | 0.0638 | -2.8001
-19.5 | -0.6783 | 0.24227 | 0.0593 | -2.7998
-19 | -0.659 | 0.23529 | 0.0548 | -2.8008
-18.5 | -0.6394 | 0.22828 | 0.0503 | -2.8009
-18 | -0.6202 | 0.22111 | 0.0459 | -2.8049
-17.5 | -0.6009 | 0.2141 | 0.0415 | -2.8066
-17 | -0.5822 | 0.20653 | 0.0372 | -2.819
-16.5 | -0.5666 | 0.19728 | 0.0325 | -2.8721
-16 | -0.5467 | 0.19149 | 0.0285 | -2.855
-14.5 | -0.4907 | 0.17043 | 0.0165 | -2.8792
-14 | -0.4744 | 0.1631 | 0.0128 | -2.9086
-13.5 | -0.4581 | 0.15555 | 0.0088 | -2.945
-13 | -0.4422 | 0.1479 | 0.0049 | -2.9899
-12.5 | -0.4271 | 0.14041 | 0.001 | -3.0418
-12 | -0.413 | 0.13261 | -0.0029 | -3.1144
-11.5 | -0.4025 | 0.1245 | -0.007 | -3.2329
-11 | -0.3932 | 0.11598 | -0.0111 | -3.3902
-10 | -0.3677 | 0.1019 | -0.0186 | -3.6084
-9.5 | -0.3613 | 0.09383 | -0.0226 | -3.8506
-9 | -0.3466 | 0.08749 | -0.0261 | -3.9616
-8.5 | -0.3466 | 0.07962 | -0.0302 | -4.3532
-7.5 | -0.5329 | 0.01416 | -0.0526 | -37.6342
-7 | -0.4785 | 0.0118 | -0.0518 | -40.5508
-6.5 | -0.4213 | 0.01028 | -0.0512 | -40.9825
-6 | -0.3626 | 0.00926 | -0.0507 | -39.1577
-5.5 | -0.3033 | 0.00852 | -0.0503 | -35.5986
-5 | -0.2447 | 0.0076 | -0.0499 | -32.1974
-4.5 | -0.1847 | 0.00721 | -0.0498 | -25.6172
-4 | -0.1245 | 0.00692 | -0.0499 | -17.9913
-3.5 | -0.0643 | 0.00661 | -0.0499 | -9.7277
-3 | -0.004 | 0.00641 | -0.0501 | -0.62402
-2.5 | 0.0564 | 0.00627 | -0.0504 | 8.9952
-2 | 0.1167 | 0.00619 | -0.0507 | 18.853
-1.5 | 0.1769 | 0.00606 | -0.0511 | 29.1914
-1 | 0.2371 | 0.00598 | -0.0515 | 39.6488
-0.5 | 0.2973 | 0.00592 | -0.0519 | 50.2196
0 | 0.3574 | 0.00585 | -0.0523 | 61.094
0.5 | 0.4171 | 0.0056 | -0.0528 | 74.4821
1 | 0.474 | 0.00445 | -0.0535 | 106.5169
1.5 | 0.5332 | 0.00429 | -0.0539 | 124.289
2 | 0.5917 | 0.0042 | -0.0541 | 140.881
2.5 | 0.6506 | 0.00428 | -0.0543 | 152.0093
3 | 0.7091 | 0.00438 | -0.0544 | 161.895
3.5 | 0.7653 | 0.0045 | -0.054 | 170.0667
4 | 0.8261 | 0.00471 | -0.0547 | 175.3928
4.5 | 0.8883 | 0.00503 | -0.0558 | 176.6004
5 | 0.9463 | 0.00544 | -0.056 | 173.9522
5.5 | 1.0016 | 0.00619 | -0.0559 | 161.8094
6 | 1.0567 | 0.00691 | -0.0558 | 152.9233
6.5 | 1.1104 | 0.00773 | -0.0554 | 143.6481
7 | 1.1629 | 0.0086 | -0.0548 | 135.2209
7.5 | 1.2135 | 0.00958 | -0.0539 | 126.6701
8 | 1.2622 | 0.01062 | -0.0527 | 118.8512
8.5 | 1.3118 | 0.01145 | -0.0515 | 114.5677
9 | 1.3609 | 0.01222 | -0.0502 | 111.3666
9.5 | 1.408 | 0.01303 | -0.0485 | 108.0583
10 | 1.4511 | 0.01395 | -0.0463 | 104.0215
10.5 | 1.4858 | 0.015 | -0.0427 | 99.0533
11 | 1.5041 | 0.01631 | -0.037 | 92.2195
11.5 | 1.5238 | 0.01812 | -0.0326 | 84.0949
12 | 1.5422 | 0.02039 | -0.029 | 75.6351
12.5 | 1.5601 | 0.02299 | -0.0259 | 67.8599
13 | 1.5746 | 0.02613 | -0.0233 | 60.2602
13.5 | 1.585 | 0.02986 | -0.0211 | 53.081
14 | 1.5858 | 0.0347 | -0.0192 | 45.7003
14.5 | 1.5931 | 0.03928 | -0.0181 | 40.5575
15 | 1.5952 | 0.0448 | -0.0177 | 35.6071
15.5 | 1.589 | 0.05162 | -0.0181 | 30.7826
16 | 1.5846 | 0.05873 | -0.0192 | 26.9811
16.5 | 1.577 | 0.06666 | -0.0211 | 23.6574
17 | 1.5595 | 0.07641 | -0.0242 | 20.4096
17.5 | 1.5399 | 0.08705 | -0.0284 | 17.6898
18 | 1.5159 | 0.09899 | -0.0337 | 15.3137
18.5 | 1.4893 | 0.11193 | -0.0402 | 13.3056
19 | 1.463 | 0.12537 | -0.0474 | 11.6695
19.5 | 1.4334 | 0.13994 | -0.056 | 10.243
20 | 1.4026 | 0.15512 | -0.0654 | 9.042

## 71. Re 4M Mach 0.50 (1)
BIGFOIL.COM POLAR EXPORT
NACA63-611 a=0.0
NACA63-611 a=0.0 |  |  |  | Cl Max: | 1.282 | at alpha= | 8 | deg
JavaFoil+Calcfoil stall+Eppler ext transition |  |  |  | L/D Max: | 149.205 | at alpha= | 4 | deg
Re: | 4000000 |  |  | Cd Min: | 0.00561 | at alpha= | 1 | deg
Mach: | 0.5 |  |  | Cl=0 at alpha= | -2.903 | deg
|  |  |  | @ Cl=0.1, Cd= | 0.0069785
|  |  |  | @ Cl=0.4, Cd= | 0.0068513
|  |  |  | @ Cl=0.6, Cd= | 0.0057677
alpha (deg) | Cl | Cd | Cm | Cl/Cd
-20 | -0.953 | 0.16073 | -0.023 | -5.93
-19.5 | -0.925 | 0.155 | -0.023 | -5.971
-19 | -0.898 | 0.15027 | -0.023 | -5.975
-18.5 | -0.87 | 0.1458 | -0.023 | -5.969
-18 | -0.843 | 0.14442 | -0.023 | -5.837
-17.5 | -0.813 | 0.13721 | -0.023 | -5.929
-17 | -0.785 | 0.13287 | -0.022 | -5.906
-16.5 | -0.757 | 0.12865 | -0.022 | -5.884
-16 | -0.729 | 0.12461 | -0.022 | -5.852
-15.5 | -0.701 | 0.12239 | -0.022 | -5.731
-15 | -0.674 | 0.11856 | -0.022 | -5.682
-14.5 | -0.646 | 0.11132 | -0.022 | -5.8
-14 | -0.617 | 0.10465 | -0.022 | -5.894
-13.5 | -0.588 | 0.12236 | -0.021 | -4.807
-13 | -0.561 | 0.08722 | -0.022 | -6.435
-12.5 | -0.534 | 0.08072 | -0.022 | -6.609
-12 | -0.506 | 0.07653 | -0.022 | -6.607
-11.5 | -0.478 | 0.07092 | -0.023 | -6.737
-11 | -0.45 | 0.07005 | -0.023 | -6.428
-10.5 | -0.421 | 0.07517 | -0.021 | -5.599
-10 | -0.393 | 0.06718 | -0.022 | -5.855
-9.5 | -0.366 | 0.06117 | -0.022 | -5.978
-9 | -0.338 | 0.0567 | -0.022 | -5.96
-8.5 | -0.31 | 0.05194 | -0.023 | -5.972
-8 | -0.282 | 0.04845 | -0.023 | -5.83
-7.5 | -0.254 | 0.06162 | -0.021 | -4.121
-7 | -0.226 | 0.0506 | -0.021 | -4.469
-6.5 | -0.199 | 0.04491 | -0.021 | -4.42
-6 | -0.171 | 0.04148 | -0.022 | -4.12
-5.5 | -0.143 | 0.04235 | -0.021 | -3.38
-5 | -0.116 | 0.0395 | -0.021 | -2.925
-4.5 | -0.14 | 0.03644 | -0.022 | -3.854
-4 | -0.109 | 0.0331 | -0.024 | -3.279
-3.5 | -0.063 | 0.02997 | -0.029 | -2.1
-3 | -0.013 | 0.00725 | -0.05 | -1.846
-2.5 | 0.054 | 0.00708 | -0.05 | 7.575
-2 | 0.122 | 0.00693 | -0.051 | 17.555
-1.5 | 0.19 | 0.00686 | -0.051 | 27.766
-1 | 0.259 | 0.00684 | -0.051 | 37.934
-0.5 | 0.328 | 0.00683 | -0.052 | 48.055
0 | 0.397 | 0.00685 | -0.052 | 57.948
0.5 | 0.465 | 0.00688 | -0.053 | 67.578
1 | 0.533 | 0.00561 | -0.053 | 95.008
1.5 | 0.601 | 0.00577 | -0.054 | 104.235
2 | 0.668 | 0.00565 | -0.054 | 118.199
2.5 | 0.735 | 0.00583 | -0.054 | 126.191
3 | 0.802 | 0.00605 | -0.055 | 132.485
3.5 | 0.869 | 0.006 | -0.055 | 144.72
4 | 0.934 | 0.00626 | -0.056 | 149.205
4.5 | 0.998 | 0.00757 | -0.056 | 131.966
5 | 1.061 | 0.00813 | -0.056 | 130.429
5.5 | 1.118 | 0.0088 | -0.057 | 127.064
6 | 1.171 | 0.00982 | -0.057 | 119.153
6.5 | 1.217 | 0.01118 | -0.057 | 108.84
7 | 1.25 | 0.01479 | -0.057 | 84.476
7.5 | 1.278 | 0.01624 | -0.057 | 78.693
8 | 1.282 | 0.01799 | -0.057 | 71.298
8.5 | 1.242 | 0.0203 | -0.057 | 61.157
9 | 0.749 | 0.02463 | -0.057 | 30.425
9.5 | 0.752 | 0.03311 | -0.055 | 22.726
10 | 0.803 | 0.02864 | -0.057 | 28.042
10.5 | 0.712 | 0.07816 | -0.027 | 9.115
11 | 0.853 | 0.03442 | -0.057 | 24.771
11.5 | 0.765 | 0.08443 | -0.03 | 9.057
12 | 0.797 | 0.08219 | -0.036 | 9.702
12.5 | 0.817 | 0.09198 | -0.032 | 8.877
13 | 0.849 | 0.09942 | -0.038 | 8.543

## 72. Re 4M Mach 0.50 (2)
BIGFOIL.COM POLAR EXPORT
NACA63-611 a=0.0
NACA63-611 a=0.0 |  |  |  | Cl Max: | 1.4808 | at alpha= | 10 | deg
XFOIL ncrit=9 |  |  |  | L/D Max: | 180.171 | at alpha= | 4 | deg
Re: | 4000000 |  |  | Cd Min: | 0.27204 | at alpha= | -20 | deg
Mach: | 0.5 |  |  | Cl=0 at alpha= | -2.9548 | deg
|  |  |  | @ Cl=0.1, Cd= | 0.006509
|  |  |  | @ Cl=0.4, Cd= | 0.006053
|  |  |  | @ Cl=0.6, Cd= | 0.0046275
alpha (deg) | Cl | Cd | Cm | Cl/Cd
-20 | -0.7634 | 0.27204 | 0.0779 | -2.8062
-19.5 | -0.7392 | 0.26359 | 0.0724 | -2.8044
-19 | -0.7154 | 0.25533 | 0.0671 | -2.8019
-18.5 | -0.6912 | 0.24706 | 0.0617 | -2.7977
-18 | -0.6672 | 0.23872 | 0.0565 | -2.7949
-17.5 | -0.6433 | 0.23057 | 0.0513 | -2.79
-17 | -0.6196 | 0.22215 | 0.0462 | -2.7891
-16 | -0.5769 | 0.20549 | 0.0368 | -2.8074
-15.5 | -0.5545 | 0.19824 | 0.0325 | -2.7971
-15 | -0.5317 | 0.19076 | 0.028 | -2.7873
-14.5 | -0.5081 | 0.18272 | 0.0234 | -2.7808
-14 | -0.4859 | 0.17459 | 0.0187 | -2.7831
-13.5 | -0.4643 | 0.16644 | 0.0141 | -2.7896
-13 | -0.4431 | 0.15832 | 0.0095 | -2.7988
-12.5 | -0.4228 | 0.1504 | 0.005 | -2.8112
-12 | -0.4029 | 0.14234 | 0.0006 | -2.8305
-11.5 | -0.3844 | 0.13429 | -0.0038 | -2.8625
-11 | -0.3677 | 0.1265 | -0.0081 | -2.9067
-10.5 | -0.3518 | 0.11821 | -0.0125 | -2.9761
-10 | -0.3354 | 0.11051 | -0.0168 | -3.035
-9.5 | -0.3217 | 0.10248 | -0.021 | -3.1391
-9 | -0.303 | 0.09617 | -0.0248 | -3.1507
-8.5 | -0.2891 | 0.08887 | -0.0288 | -3.2531
-7.5 | -0.2703 | 0.0741 | -0.037 | -3.6478
-7 | -0.2702 | 0.06615 | -0.0416 | -4.0847
-6.5 | -0.2784 | 0.05877 | -0.0477 | -4.7371
-6 | -0.2699 | 0.04985 | -0.0555 | -5.4142
-5.5 | -0.2517 | 0.04081 | -0.0604 | -6.1676
-5 | -0.2219 | 0.03159 | -0.0628 | -7.0244
-4.5 | -0.1809 | 0.02257 | -0.063 | -8.0151
-4 | -0.1363 | 0.01222 | -0.0617 | -11.1538
-3.5 | -0.0763 | 0.00777 | -0.06 | -9.8198
-3 | -0.0064 | 0.00694 | -0.0591 | -0.92219
-2.5 | 0.0644 | 0.0066 | -0.0586 | 9.7576
-2 | 0.1348 | 0.00642 | -0.0584 | 20.9969
-1.5 | 0.2049 | 0.00633 | -0.0585 | 32.3697
-1 | 0.2743 | 0.00618 | -0.0587 | 44.3851
-0.5 | 0.3437 | 0.00611 | -0.059 | 56.252
0 | 0.4129 | 0.00604 | -0.0594 | 68.3609
0.5 | 0.4818 | 0.00596 | -0.0598 | 80.8389
1 | 0.547 | 0.00476 | -0.0606 | 114.916
1.5 | 0.615 | 0.00459 | -0.0609 | 133.9869
2 | 0.6828 | 0.00455 | -0.0611 | 150.0659
2.5 | 0.7513 | 0.00464 | -0.0612 | 161.9181
3 | 0.8196 | 0.00481 | -0.0612 | 170.395
3.5 | 0.8865 | 0.00502 | -0.0608 | 176.5936
4 | 0.9495 | 0.00527 | -0.0594 | 180.1708
4.5 | 1.0266 | 0.0057 | -0.0609 | 180.1053
5 | 1.094 | 0.00626 | -0.0603 | 174.7604
5.5 | 1.1572 | 0.00717 | -0.0591 | 161.3947
6 | 1.2179 | 0.0082 | -0.0573 | 148.5244
6.5 | 1.2735 | 0.00944 | -0.0546 | 134.9047
7 | 1.3215 | 0.0109 | -0.0508 | 121.2385
7.5 | 1.3603 | 0.01247 | -0.0455 | 109.0858
8 | 1.3836 | 0.01399 | -0.0381 | 98.8992
8.5 | 1.413 | 0.01599 | -0.0327 | 88.3677
9 | 1.442 | 0.01852 | -0.0281 | 77.8618
9.5 | 1.4667 | 0.02165 | -0.0239 | 67.746
10 | 1.4808 | 0.02582 | -0.0198 | 57.3509
10.5 | 1.4768 | 0.03164 | -0.0162 | 46.6751
11 | 1.4592 | 0.03902 | -0.0139 | 37.3962
11.5 | 1.431 | 0.04808 | -0.0135 | 29.7629
12 | 1.4015 | 0.05809 | -0.0147 | 24.1264
12.5 | 1.3716 | 0.06905 | -0.0175 | 19.8639
13 | 1.3402 | 0.08118 | -0.0221 | 16.509
13.5 | 1.3055 | 0.09474 | -0.0285 | 13.7798
14 | 1.2746 | 0.10883 | -0.0362 | 11.7118
14.5 | 1.2461 | 0.12346 | -0.0449 | 10.0931
15 | 1.2209 | 0.13843 | -0.0544 | 8.8196

## 73. Re 5M Mach 0.00 (1)
BIGFOIL.COM POLAR EXPORT
NACA63-611 a=0.0
NACA63-611 a=0.0 |  |  |  | Cl Max: | 1.321 | at alpha= | 10.5 | deg
JavaFoil+Calcfoil stall+Eppler ext transition |  |  |  | L/D Max: | 163.497 | at alpha= | 5.5 | deg
Re: | 5000000 |  |  | Cd Min: | 0.00517 | at alpha= | 0.5 | deg
Mach: | 0 |  |  | Cl=0 at alpha= | -2.8983 | deg
|  |  |  | @ Cl=0.1, Cd= | 0.0065271
|  |  |  | @ Cl=0.4, Cd= | 0.0052346
|  |  |  | @ Cl=0.6, Cd= | 0.0054509
alpha (deg) | Cl | Cd | Cm | Cl/Cd
-16 | -0.346 | 0.11787 | -0.018 | -2.936
-15.5 | -0.359 | 0.11266 | -0.018 | -3.184
-15 | -0.371 | 0.10753 | -0.018 | -3.454
-14.5 | -0.384 | 0.10273 | -0.018 | -3.735
-14 | -0.395 | 0.09694 | -0.018 | -4.078
-13.5 | -0.406 | 0.09411 | -0.017 | -4.316
-13 | -0.416 | 0.08849 | -0.017 | -4.701
-12.5 | -0.424 | 0.0839 | -0.018 | -5.059
-12 | -0.431 | 0.07765 | -0.018 | -5.556
-11.5 | -0.436 | 0.07479 | -0.018 | -5.828
-11 | -0.438 | 0.07157 | -0.018 | -6.119
-10.5 | -0.437 | 0.06684 | -0.018 | -6.541
-10 | -0.434 | 0.06181 | -0.019 | -7.019
-9.5 | -0.426 | 0.05832 | -0.019 | -7.311
-9 | -0.415 | 0.05485 | -0.019 | -7.572
-8.5 | -0.4 | 0.05142 | -0.02 | -7.785
-8 | -0.381 | 0.04862 | -0.02 | -7.841
-7.5 | -0.358 | 0.04533 | -0.021 | -7.906
-7 | -0.332 | 0.04224 | -0.021 | -7.852
-6.5 | -0.302 | 0.03907 | -0.023 | -7.722
-6 | -0.268 | 0.03656 | -0.024 | -7.325
-5.5 | -0.283 | 0.00547 | -0.042 | -51.779
-5 | -0.234 | 0.00558 | -0.042 | -41.847
-4.5 | -0.181 | 0.0055 | -0.042 | -32.892
-4 | -0.126 | 0.00695 | -0.043 | -18.158
-3.5 | -0.07 | 0.00681 | -0.043 | -10.234
-3 | -0.012 | 0.00669 | -0.043 | -1.767
-2.5 | 0.047 | 0.00659 | -0.043 | 7.114
-2 | 0.106 | 0.00652 | -0.044 | 16.256
-1.5 | 0.165 | 0.00647 | -0.044 | 25.589
-1 | 0.225 | 0.00644 | -0.045 | 34.95
-0.5 | 0.285 | 0.00644 | -0.045 | 44.235
0 | 0.344 | 0.00644 | -0.045 | 53.436
0.5 | 0.403 | 0.00517 | -0.046 | 77.973
1 | 0.462 | 0.00522 | -0.046 | 88.484
1.5 | 0.521 | 0.0053 | -0.046 | 98.276
2 | 0.58 | 0.0054 | -0.047 | 107.325
2.5 | 0.639 | 0.00555 | -0.047 | 115.017
3 | 0.697 | 0.00539 | -0.047 | 129.343
3.5 | 0.755 | 0.00559 | -0.048 | 135.057
4 | 0.813 | 0.00582 | -0.048 | 139.711
4.5 | 0.87 | 0.00605 | -0.049 | 143.853
5 | 0.927 | 0.00619 | -0.049 | 149.802
5.5 | 0.983 | 0.00601 | -0.049 | 163.497
6 | 1.037 | 0.00636 | -0.05 | 163.043
6.5 | 1.089 | 0.00804 | -0.05 | 135.435
7 | 1.138 | 0.00876 | -0.05 | 129.948
7.5 | 1.182 | 0.00958 | -0.051 | 123.393
8 | 1.218 | 0.01145 | -0.051 | 106.441
8.5 | 1.254 | 0.01218 | -0.051 | 102.949
9 | 1.281 | 0.01296 | -0.051 | 98.886
9.5 | 1.302 | 0.01384 | -0.052 | 94.043
10 | 1.315 | 0.01501 | -0.052 | 87.628
10.5 | 1.321 | 0.01602 | -0.052 | 82.482
11 | 1.319 | 0.01746 | -0.052 | 75.564
11.5 | 1.311 | 0.01866 | -0.053 | 70.247
12 | 1.294 | 0.02038 | -0.053 | 63.483
12.5 | 1.271 | 0.02211 | -0.053 | 57.456
13 | 1.241 | 0.02401 | -0.053 | 51.683
13.5 | 1.205 | 0.0263 | -0.053 | 45.834
14 | 1.165 | 0.02874 | -0.053 | 40.545
14.5 | 1.118 | 0.03289 | -0.053 | 34.002
15 | 1.07 | 0.03669 | -0.053 | 29.167
15.5 | 1.02 | 0.04124 | -0.053 | 24.726

## 74. Re 5M Mach 0.00 (2)
BIGFOIL.COM POLAR EXPORT
NACA63-611 a=0.0
NACA63-611 a=0.0 |  |  |  | Cl Max: | 1.7042 | at alpha= | 17.5 | deg
XFOIL ncrit=9 |  |  |  | L/D Max: | 177.996 | at alpha= | 4.5 | deg
Re: | 5000000 |  |  | Cd Min: | 0.08984 | at alpha= | 20 | deg
Mach: | 0 |  |  | Cl=0 at alpha= | -2.9645 | deg
|  |  |  | @ Cl=0.1, Cd= | 0.005878
|  |  |  | @ Cl=0.4, Cd= | 0.0049795
|  |  |  | @ Cl=0.6, Cd= | 0.0040623
alpha (deg) | Cl | Cd | Cm | Cl/Cd
-13.5 | -1.1049 | 0.02607 | -0.0504 | -42.382
-12.5 | -1.0345 | 0.01943 | -0.0484 | -53.2424
-12 | -0.9885 | 0.01769 | -0.0477 | -55.879
-11.5 | -0.9396 | 0.0164 | -0.0473 | -57.2927
-11 | -0.8886 | 0.0154 | -0.047 | -57.7013
-10.5 | -0.8361 | 0.01463 | -0.0468 | -57.1497
-10 | -0.7836 | 0.01377 | -0.0466 | -56.9063
-9.5 | -0.7348 | 0.01166 | -0.0461 | -63.0189
-9 | -0.6812 | 0.01076 | -0.046 | -63.3086
-8.5 | -0.6266 | 0.01008 | -0.0459 | -62.1627
-8 | -0.5714 | 0.0095 | -0.0459 | -60.1474
-7.5 | -0.5159 | 0.00895 | -0.046 | -57.6425
-7 | -0.46 | 0.00846 | -0.046 | -54.3735
-6.5 | -0.4038 | 0.00801 | -0.0461 | -50.412
-6 | -0.3473 | 0.00763 | -0.0463 | -45.5177
-5.5 | -0.2905 | 0.00733 | -0.0465 | -39.6317
-5 | -0.2339 | 0.00688 | -0.0466 | -33.9971
-4.5 | -0.1766 | 0.00664 | -0.0469 | -26.5964
-4 | -0.1192 | 0.0064 | -0.0472 | -18.625
-3.5 | -0.0617 | 0.00623 | -0.0475 | -9.9037
-3 | -0.0041 | 0.00608 | -0.0479 | -0.67434
-2.5 | 0.0537 | 0.00595 | -0.0483 | 9.0252
-2 | 0.1116 | 0.00586 | -0.0487 | 19.0444
-1.5 | 0.1694 | 0.00579 | -0.0491 | 29.2573
-1 | 0.2272 | 0.00572 | -0.0495 | 39.7203
-0.5 | 0.2851 | 0.00568 | -0.05 | 50.1937
0 | 0.343 | 0.00561 | -0.0505 | 61.1408
1 | 0.456 | 0.00436 | -0.0517 | 104.5872
1.5 | 0.513 | 0.00416 | -0.0522 | 123.3173
2 | 0.5694 | 0.00403 | -0.0525 | 141.2903
2.5 | 0.6263 | 0.00409 | -0.0528 | 153.1296
3 | 0.6828 | 0.00421 | -0.0531 | 162.1853
3.5 | 0.7384 | 0.00434 | -0.0532 | 170.1382
4 | 0.791 | 0.00452 | -0.0527 | 175
4.5 | 0.8526 | 0.00479 | -0.0543 | 177.9958
5 | 0.9076 | 0.00525 | -0.0546 | 172.8762
5.5 | 0.961 | 0.00591 | -0.0548 | 162.6058
6 | 1.0142 | 0.00656 | -0.055 | 154.6037
6.5 | 1.0666 | 0.00723 | -0.055 | 147.5242
7 | 1.1182 | 0.00794 | -0.0549 | 140.8312
7.5 | 1.1683 | 0.00875 | -0.0547 | 133.52
8 | 1.2168 | 0.00964 | -0.0542 | 126.2241
8.5 | 1.2668 | 0.01028 | -0.0539 | 123.2296
9 | 1.3162 | 0.01088 | -0.0535 | 120.9743
9.5 | 1.3645 | 0.01153 | -0.0529 | 118.3435
10 | 1.411 | 0.01224 | -0.0522 | 115.2778
10.5 | 1.4566 | 0.01291 | -0.0513 | 112.8273
11 | 1.499 | 0.01371 | -0.05 | 109.3363
11.5 | 1.5373 | 0.01462 | -0.0481 | 105.1505
12 | 1.5678 | 0.01561 | -0.0449 | 100.4356
12.5 | 1.583 | 0.01683 | -0.0396 | 94.0582
13 | 1.6019 | 0.01838 | -0.0358 | 87.1545
13.5 | 1.6207 | 0.02025 | -0.0327 | 80.0346
14 | 1.6346 | 0.02271 | -0.0298 | 71.9771
14.5 | 1.6536 | 0.02505 | -0.0278 | 66.012
15 | 1.6695 | 0.0278 | -0.0261 | 60.054
15.5 | 1.681 | 0.03113 | -0.0245 | 53.9994
16 | 1.6918 | 0.0347 | -0.0234 | 48.755
16.5 | 1.6987 | 0.03885 | -0.0227 | 43.7246
17 | 1.7007 | 0.04387 | -0.0224 | 38.7668
17.5 | 1.7042 | 0.04903 | -0.0227 | 34.7583
18 | 1.6977 | 0.05572 | -0.0236 | 30.4684
18.5 | 1.6879 | 0.06328 | -0.0253 | 26.6735
19 | 1.6817 | 0.07074 | -0.0274 | 23.773
19.5 | 1.6628 | 0.08046 | -0.0308 | 20.6662
20 | 1.6493 | 0.08984 | -0.0345 | 18.3582

## 75. Re 5M Mach 0.10 (1)
BIGFOIL.COM POLAR EXPORT
NACA63-611 a=0.0
NACA63-611 a=0.0 |  |  |  | Cl Max: | 1.318 | at alpha= | 10.5 | deg
JavaFoil+Calcfoil stall+Eppler ext transition |  |  |  | L/D Max: | 163.747 | at alpha= | 6 | deg
Re: | 5000000 |  |  | Cd Min: | 0.00517 | at alpha= | 0.5 | deg
Mach: | 0.1 |  |  | Cl=0 at alpha= | -2.8983 | deg
|  |  |  | @ Cl=0.1, Cd= | 0.0065293
|  |  |  | @ Cl=0.4, Cd= | 0.0052768
|  |  |  | @ Cl=0.6, Cd= | 0.0054803
alpha (deg) | Cl | Cd | Cm | Cl/Cd
-15.5 | -0.317 | 0.11334 | -0.018 | -2.794
-15 | -0.331 | 0.10823 | -0.018 | -3.062
-14.5 | -0.346 | 0.10315 | -0.018 | -3.355
-14 | -0.36 | 0.09847 | -0.018 | -3.659
-13.5 | -0.374 | 0.09423 | -0.018 | -3.967
-13 | -0.386 | 0.08964 | -0.018 | -4.312
-12.5 | -0.398 | 0.08362 | -0.018 | -4.758
-12 | -0.408 | 0.07965 | -0.018 | -5.117
-11.5 | -0.415 | 0.07615 | -0.018 | -5.452
-11 | -0.42 | 0.07098 | -0.018 | -5.921
-10.5 | -0.422 | 0.068 | -0.018 | -6.211
-10 | -0.422 | 0.06201 | -0.019 | -6.8
-9.5 | -0.417 | 0.05901 | -0.019 | -7.062
-9 | -0.408 | 0.05537 | -0.019 | -7.366
-8.5 | -0.395 | 0.05214 | -0.019 | -7.572
-8 | -0.377 | 0.04884 | -0.02 | -7.728
-7.5 | -0.356 | 0.04549 | -0.02 | -7.821
-7 | -0.33 | 0.04253 | -0.021 | -7.764
-6.5 | -0.3 | 0.04014 | -0.022 | -7.481
-6 | -0.267 | 0.03727 | -0.023 | -7.167
-5.5 | -0.284 | 0.00548 | -0.042 | -51.801
-5 | -0.234 | 0.00555 | -0.042 | -42.187
-4.5 | -0.182 | 0.00551 | -0.042 | -32.968
-4 | -0.127 | 0.00696 | -0.043 | -18.194
-3.5 | -0.07 | 0.00682 | -0.043 | -10.263
-3 | -0.012 | 0.0067 | -0.043 | -1.773
-2.5 | 0.047 | 0.0066 | -0.044 | 7.138
-2 | 0.107 | 0.00652 | -0.044 | 16.341
-1.5 | 0.166 | 0.00647 | -0.044 | 25.709
-1 | 0.226 | 0.00646 | -0.045 | 35.026
-0.5 | 0.286 | 0.00643 | -0.045 | 44.469
0 | 0.346 | 0.00643 | -0.045 | 53.736
0.5 | 0.405 | 0.00517 | -0.046 | 78.368
1 | 0.465 | 0.00522 | -0.046 | 89.006
1.5 | 0.524 | 0.0053 | -0.047 | 98.821
2 | 0.583 | 0.00544 | -0.047 | 107.055
2.5 | 0.642 | 0.00558 | -0.047 | 115.121
3 | 0.7 | 0.00543 | -0.048 | 128.945
3.5 | 0.758 | 0.00559 | -0.048 | 135.767
4 | 0.817 | 0.00581 | -0.048 | 140.471
4.5 | 0.874 | 0.00605 | -0.049 | 144.585
5 | 0.932 | 0.00622 | -0.049 | 149.808
5.5 | 0.987 | 0.00608 | -0.05 | 162.304
6 | 1.042 | 0.00636 | -0.05 | 163.747
6.5 | 1.093 | 0.00813 | -0.05 | 134.552
7 | 1.143 | 0.00885 | -0.051 | 129.053
7.5 | 1.187 | 0.00967 | -0.051 | 122.753
8 | 1.222 | 0.01156 | -0.051 | 105.709
8.5 | 1.257 | 0.01235 | -0.051 | 101.784
9 | 1.284 | 0.01313 | -0.052 | 97.795
9.5 | 1.303 | 0.01408 | -0.052 | 92.497
10 | 1.314 | 0.01524 | -0.052 | 86.232
10.5 | 1.318 | 0.01629 | -0.052 | 80.953
11 | 1.313 | 0.01791 | -0.052 | 73.304
11.5 | 1.301 | 0.01918 | -0.053 | 67.833
12 | 1.28 | 0.02087 | -0.053 | 61.357
12.5 | 1.253 | 0.02262 | -0.053 | 55.364
13 | 1.218 | 0.02472 | -0.053 | 49.262
13.5 | 1.177 | 0.02719 | -0.053 | 43.279
14 | 1.128 | 0.03085 | -0.053 | 36.576
14.5 | 1.078 | 0.03431 | -0.053 | 31.411
15 | 1.023 | 0.03875 | -0.053 | 26.407
15.5 | 0.972 | 0.04128 | -0.053 | 23.545

## 76. Re 5M Mach 0.10 (2)
BIGFOIL.COM POLAR EXPORT
NACA63-611 a=0.0
NACA63-611 a=0.0 |  |  |  | Cl Max: | 1.6892 | at alpha= | 17.5 | deg
XFOIL ncrit=9 |  |  |  | L/D Max: | 178.399 | at alpha= | 4.5 | deg
Re: | 5000000 |  |  | Cd Min: | 0.09812 | at alpha= | 20 | deg
Mach: | 0.1 |  |  | Cl=0 at alpha= | -2.9639 | deg
|  |  |  | @ Cl=0.1, Cd= | 0.005889
|  |  |  | @ Cl=0.4, Cd= | 0.0054402
|  |  |  | @ Cl=0.6, Cd= | 0.0040736
alpha (deg) | Cl | Cd | Cm | Cl/Cd
-11.5 | -0.9385 | 0.01936 | -0.0497 | -48.4762
-10.5 | -0.8413 | 0.01587 | -0.0486 | -53.012
-10 | -0.7894 | 0.01464 | -0.0481 | -53.9208
-9.5 | -0.7354 | 0.01382 | -0.0479 | -53.2127
-9 | -0.6868 | 0.01128 | -0.0472 | -60.8865
-8.5 | -0.6319 | 0.01044 | -0.047 | -60.5268
-7.5 | -0.5202 | 0.00917 | -0.0468 | -56.7285
-7 | -0.4638 | 0.00863 | -0.0468 | -53.7428
-6.5 | -0.4071 | 0.00813 | -0.0468 | -50.0738
-6 | -0.3501 | 0.00772 | -0.0469 | -45.3497
-5 | -0.2357 | 0.00693 | -0.0471 | -34.0115
-4.5 | -0.178 | 0.00666 | -0.0473 | -26.7267
-4 | -0.1201 | 0.00644 | -0.0476 | -18.6491
-3.5 | -0.0622 | 0.00624 | -0.0479 | -9.9679
-3 | -0.0042 | 0.00609 | -0.0482 | -0.68966
-2.5 | 0.054 | 0.00596 | -0.0486 | 9.0604
-2 | 0.1123 | 0.00587 | -0.049 | 19.1312
-1.5 | 0.1705 | 0.0058 | -0.0494 | 29.3966
-1 | 0.2287 | 0.00572 | -0.0498 | 39.9825
-0.5 | 0.287 | 0.00569 | -0.0503 | 50.4394
0 | 0.3452 | 0.00562 | -0.0507 | 61.4235
0.5 | 0.4031 | 0.00543 | -0.0513 | 74.2357
1 | 0.4589 | 0.00437 | -0.052 | 105.0114
1.5 | 0.5162 | 0.00417 | -0.0525 | 123.789
2 | 0.5731 | 0.00405 | -0.0528 | 141.5062
2.5 | 0.6302 | 0.0041 | -0.0531 | 153.7073
3 | 0.6871 | 0.00423 | -0.0534 | 162.435
3.5 | 0.7432 | 0.00436 | -0.0535 | 170.4587
4 | 0.7962 | 0.00454 | -0.053 | 175.3744
4.5 | 0.8581 | 0.00481 | -0.0546 | 178.3992
5 | 0.9135 | 0.00527 | -0.0549 | 173.3397
5.5 | 0.9672 | 0.00595 | -0.055 | 162.5546
6 | 1.0207 | 0.00659 | -0.0551 | 154.8862
6.5 | 1.0734 | 0.00729 | -0.0551 | 147.2428
7 | 1.1254 | 0.008 | -0.055 | 140.675
7.5 | 1.1756 | 0.00883 | -0.0546 | 133.137
8 | 1.2244 | 0.00973 | -0.0541 | 125.8376
8.5 | 1.2745 | 0.01039 | -0.0537 | 122.666
9 | 1.3243 | 0.01101 | -0.0532 | 120.2816
9.5 | 1.3728 | 0.01166 | -0.0525 | 117.7358
10 | 1.4194 | 0.01239 | -0.0516 | 114.5601
10.5 | 1.4642 | 0.01313 | -0.0505 | 111.5156
11 | 1.5064 | 0.01393 | -0.049 | 108.1407
11.5 | 1.5432 | 0.0149 | -0.0467 | 103.5705
12 | 1.5635 | 0.01603 | -0.0416 | 97.5359
12.5 | 1.5815 | 0.01741 | -0.0371 | 90.8386
13 | 1.6003 | 0.01917 | -0.0335 | 83.4794
13.5 | 1.6179 | 0.02131 | -0.0305 | 75.9221
14 | 1.6338 | 0.02382 | -0.028 | 68.5894
14.5 | 1.6515 | 0.02642 | -0.026 | 62.5095
15 | 1.6658 | 0.02948 | -0.0244 | 56.5061
15.5 | 1.6749 | 0.03319 | -0.0229 | 50.464
16 | 1.6837 | 0.03715 | -0.022 | 45.3217
16.5 | 1.6876 | 0.04191 | -0.0215 | 40.2672
17 | 1.686 | 0.04761 | -0.0215 | 35.4127
17.5 | 1.6892 | 0.05313 | -0.0222 | 31.7937
18 | 1.6754 | 0.0611 | -0.0237 | 27.4206
18.5 | 1.656 | 0.0704 | -0.0262 | 23.5227
19 | 1.6478 | 0.07863 | -0.029 | 20.9564
19.5 | 1.6364 | 0.08768 | -0.0326 | 18.6633
20 | 1.6188 | 0.09812 | -0.0371 | 16.4982

## 77. Re 5M Mach 0.25 (1)
BIGFOIL.COM POLAR EXPORT
NACA63-611 a=0.0
NACA63-611 a=0.0 |  |  |  | Cl Max: | 1.304 | at alpha= | 9.5 | deg
JavaFoil+Calcfoil stall+Eppler ext transition |  |  |  | L/D Max: | 160.786 | at alpha= | 5.5 | deg
Re: | 5000000 |  |  | Cd Min: | 0.00529 | at alpha= | 1 | deg
Mach: | 0.25 |  |  | Cl=0 at alpha= | -2.9 | deg
|  |  |  | @ Cl=0.1, Cd= | 0.0065648
|  |  |  | @ Cl=0.4, Cd= | 0.0064779
|  |  |  | @ Cl=0.6, Cd= | 0.0055172
alpha (deg) | Cl | Cd | Cm | Cl/Cd
-13.5 | -0.062 | 0.09656 | -0.018 | -0.638
-13 | -0.059 | 0.09009 | -0.019 | -0.652
-12.5 | -0.119 | 0.08587 | -0.018 | -1.391
-12 | -0.178 | 0.08044 | -0.019 | -2.21
-11.5 | -0.221 | 0.07686 | -0.018 | -2.875
-11 | -0.257 | 0.07425 | -0.018 | -3.465
-10.5 | -0.288 | 0.07033 | -0.018 | -4.093
-10 | -0.312 | 0.06552 | -0.018 | -4.769
-9.5 | -0.331 | 0.06199 | -0.018 | -5.336
-9 | -0.342 | 0.05796 | -0.019 | -5.906
-8.5 | -0.347 | 0.05407 | -0.019 | -6.415
-8 | -0.344 | 0.05047 | -0.019 | -6.813
-7.5 | -0.333 | 0.04791 | -0.019 | -6.961
-7 | -0.317 | 0.04482 | -0.02 | -7.064
-6.5 | -0.293 | 0.04191 | -0.021 | -6.995
-6 | -0.264 | 0.03923 | -0.021 | -6.727
-5.5 | -0.23 | 0.03596 | -0.023 | -6.405
-5 | -0.237 | 0.00563 | -0.043 | -42.068
-4.5 | -0.185 | 0.00556 | -0.044 | -33.194
-4 | -0.129 | 0.00703 | -0.044 | -18.387
-3.5 | -0.072 | 0.00691 | -0.044 | -10.365
-3 | -0.012 | 0.00673 | -0.045 | -1.81
-2.5 | 0.048 | 0.00665 | -0.045 | 7.269
-2 | 0.109 | 0.00655 | -0.045 | 16.699
-1.5 | 0.171 | 0.00649 | -0.046 | 26.305
-1 | 0.232 | 0.0065 | -0.046 | 35.758
-0.5 | 0.294 | 0.00648 | -0.046 | 45.362
0 | 0.355 | 0.0065 | -0.047 | 54.649
0.5 | 0.416 | 0.00647 | -0.047 | 64.357
1 | 0.477 | 0.00529 | -0.047 | 90.288
1.5 | 0.538 | 0.00537 | -0.048 | 100.227
2 | 0.599 | 0.00552 | -0.048 | 108.479
2.5 | 0.659 | 0.00535 | -0.049 | 123.148
3 | 0.719 | 0.00553 | -0.049 | 130.034
3.5 | 0.779 | 0.00574 | -0.049 | 135.784
4 | 0.839 | 0.00594 | -0.05 | 141.151
4.5 | 0.898 | 0.0061 | -0.05 | 147.174
5 | 0.957 | 0.00601 | -0.051 | 159.149
5.5 | 1.013 | 0.0063 | -0.051 | 160.786
6 | 1.068 | 0.00788 | -0.051 | 135.576
6.5 | 1.12 | 0.00854 | -0.052 | 131.172
7 | 1.168 | 0.00938 | -0.052 | 124.445
7.5 | 1.21 | 0.01032 | -0.052 | 117.294
8 | 1.243 | 0.01234 | -0.052 | 100.726
8.5 | 1.274 | 0.01328 | -0.052 | 95.931
9 | 1.294 | 0.0142 | -0.053 | 91.114
9.5 | 1.304 | 0.01538 | -0.053 | 84.791
10 | 1.302 | 0.01667 | -0.053 | 78.11
10.5 | 1.287 | 0.01845 | -0.053 | 69.788
11 | 1.26 | 0.02023 | -0.053 | 62.258
11.5 | 1.22 | 0.02191 | -0.054 | 55.688
12 | 1.166 | 0.02412 | -0.054 | 48.338
12.5 | 1.098 | 0.0268 | -0.054 | 40.991
13 | 1.017 | 0.03082 | -0.054 | 32.996
13.5 | 0.93 | 0.03363 | -0.054 | 27.663
14 | 0.829 | 0.03991 | -0.053 | 20.764
14.5 | 0.701 | 0.06129 | -0.049 | 11.432

## 78. Re 5M Mach 0.25 (2)
BIGFOIL.COM POLAR EXPORT
NACA63-611 a=0.0
NACA63-611 a=0.0 |  |  |  | Cl Max: | 1.6282 | at alpha= | 15 | deg
XFOIL ncrit=9 |  |  |  | L/D Max: | 179.455 | at alpha= | 4.5 | deg
Re: | 5000000 |  |  | Cd Min: | 0.24939 | at alpha= | -20 | deg
Mach: | 0.25 |  |  | Cl=0 at alpha= | -2.962 | deg
|  |  |  | @ Cl=0.1, Cd= | 0.0059497
|  |  |  | @ Cl=0.4, Cd= | 0.0055533
|  |  |  | @ Cl=0.6, Cd= | 0.0041271
alpha (deg) | Cl | Cd | Cm | Cl/Cd
-20 | -0.6992 | 0.24939 | 0.0637 | -2.8036
-19.5 | -0.6792 | 0.24263 | 0.0592 | -2.7993
-19 | -0.6594 | 0.23558 | 0.0548 | -2.799
-18.5 | -0.6396 | 0.22858 | 0.0503 | -2.7981
-18 | -0.6202 | 0.22141 | 0.0459 | -2.8011
-17.5 | -0.6008 | 0.21438 | 0.0415 | -2.8025
-17 | -0.582 | 0.2068 | 0.0372 | -2.8143
-16.5 | -0.5634 | 0.19918 | 0.0328 | -2.8286
-16 | -0.5483 | 0.19004 | 0.0282 | -2.8852
-15.5 | -0.5317 | 0.18341 | 0.0247 | -2.899
-15 | -0.5124 | 0.1768 | 0.0206 | -2.8982
-14.5 | -0.494 | 0.17017 | 0.0167 | -2.903
-14 | -0.4763 | 0.16325 | 0.0129 | -2.9176
-13.5 | -0.4587 | 0.15576 | 0.0089 | -2.9449
-13 | -0.4425 | 0.14803 | 0.0049 | -2.9893
-12.5 | -0.427 | 0.14055 | 0.001 | -3.0381
-12 | -0.4126 | 0.13277 | -0.0029 | -3.1076
-11.5 | -0.4106 | 0.12175 | -0.0079 | -3.3725
-11 | -0.3985 | 0.11417 | -0.0118 | -3.4904
-10.5 | -0.3884 | 0.10618 | -0.0159 | -3.6579
-9.5 | -0.3752 | 0.09009 | -0.024 | -4.1647
-9 | -0.3725 | 0.08217 | -0.0282 | -4.5333
-8.5 | -0.3839 | 0.07265 | -0.0335 | -5.2842
-8 | -0.5968 | 0.01364 | -0.0529 | -43.7537
-7.5 | -0.5419 | 0.01143 | -0.052 | -47.4103
-7 | -0.4835 | 0.01025 | -0.0513 | -47.1707
-6.5 | -0.4248 | 0.00922 | -0.0508 | -46.0738
-6 | -0.3654 | 0.00842 | -0.0503 | -43.3967
-5.5 | -0.3056 | 0.00782 | -0.05 | -39.0793
-5 | -0.2455 | 0.00739 | -0.0498 | -33.2206
-4.5 | -0.1857 | 0.00685 | -0.0497 | -27.1095
-4 | -0.1253 | 0.0066 | -0.0498 | -18.9848
-3.5 | -0.065 | 0.00632 | -0.0499 | -10.2848
-3 | -0.0046 | 0.00614 | -0.0501 | -0.74919
-2.5 | 0.0559 | 0.00603 | -0.0503 | 9.2703
-2 | 0.1163 | 0.00592 | -0.0507 | 19.6453
-1.5 | 0.1767 | 0.00586 | -0.051 | 30.1536
-1 | 0.2369 | 0.00575 | -0.0514 | 41.2
-0.5 | 0.2972 | 0.00571 | -0.0519 | 52.049
0 | 0.3574 | 0.00566 | -0.0523 | 63.1449
0.5 | 0.4173 | 0.00551 | -0.0528 | 75.735
1 | 0.4749 | 0.00444 | -0.0536 | 106.9595
1.5 | 0.5342 | 0.00422 | -0.0541 | 126.5877
2 | 0.593 | 0.00412 | -0.0544 | 143.932
2.5 | 0.6522 | 0.00418 | -0.0547 | 156.0287
3 | 0.7114 | 0.0043 | -0.055 | 165.4419
3.5 | 0.7695 | 0.00447 | -0.0551 | 172.1477
4 | 0.8252 | 0.00467 | -0.0546 | 176.7024
4.5 | 0.8883 | 0.00495 | -0.0559 | 179.4545
5 | 0.9459 | 0.00543 | -0.0561 | 174.1989
5.5 | 1.0016 | 0.00614 | -0.056 | 163.127
6 | 1.0571 | 0.00682 | -0.0559 | 155
6.5 | 1.1111 | 0.00761 | -0.0556 | 146.0053
7 | 1.1645 | 0.00841 | -0.0551 | 138.4661
7.5 | 1.2153 | 0.00938 | -0.0542 | 129.5629
8 | 1.2656 | 0.01029 | -0.0532 | 122.9932
8.5 | 1.3174 | 0.01098 | -0.0522 | 119.9818
9 | 1.3675 | 0.01171 | -0.051 | 116.7805
9.5 | 1.4154 | 0.01252 | -0.0495 | 113.0511
10 | 1.4609 | 0.01334 | -0.0475 | 109.5127
10.5 | 1.5011 | 0.01431 | -0.0448 | 104.8987
11 | 1.5235 | 0.01546 | -0.0393 | 98.5446
11.5 | 1.5407 | 0.01712 | -0.0341 | 89.9942
12 | 1.5614 | 0.01907 | -0.0303 | 81.8773
12.5 | 1.5766 | 0.02169 | -0.0267 | 72.6879
13 | 1.5904 | 0.02476 | -0.0237 | 64.2326
13.5 | 1.6087 | 0.02776 | -0.0216 | 57.9503
14 | 1.6175 | 0.03175 | -0.0196 | 50.9449
14.5 | 1.6261 | 0.03603 | -0.0182 | 45.1318
15 | 1.6282 | 0.04126 | -0.0173 | 39.4619
15.5 | 1.6256 | 0.04741 | -0.0172 | 34.2881
16 | 1.6234 | 0.05397 | -0.0178 | 30.0797
16.5 | 1.6125 | 0.06199 | -0.0194 | 26.0123
17 | 1.5945 | 0.07146 | -0.0221 | 22.3132
17.5 | 1.5821 | 0.08077 | -0.0254 | 19.5877
18 | 1.553 | 0.09306 | -0.0306 | 16.6882
18.5 | 1.5217 | 0.10643 | -0.037 | 14.2977
19 | 1.4937 | 0.11993 | -0.0442 | 12.4548
19.5 | 1.4616 | 0.13469 | -0.0526 | 10.8516
20 | 1.424 | 0.151 | -0.0627 | 9.4305

## 79. Re 5M Mach 0.50 (1)
BIGFOIL.COM POLAR EXPORT
NACA63-611 a=0.0
NACA63-611 a=0.0 |  |  |  | Cl Max: | 1.285 | at alpha= | 8 | deg
JavaFoil+Calcfoil stall+Eppler ext transition |  |  |  | L/D Max: | 150.29 | at alpha= | 4 | deg
Re: | 5000000 |  |  | Cd Min: | 0.00555 | at alpha= | 1 | deg
Mach: | 0.5 |  |  | Cl=0 at alpha= | -2.903 | deg
|  |  |  | @ Cl=0.1, Cd= | 0.0067991
|  |  |  | @ Cl=0.4, Cd= | 0.0067022
|  |  |  | @ Cl=0.6, Cd= | 0.0057273
alpha (deg) | Cl | Cd | Cm | Cl/Cd
-20 | -0.953 | 0.15904 | -0.023 | -5.995
-19.5 | -0.926 | 0.15215 | -0.023 | -6.084
-19 | -0.898 | 0.14766 | -0.023 | -6.082
-18.5 | -0.87 | 0.14308 | -0.023 | -6.084
-18 | -0.843 | 0.14152 | -0.023 | -5.959
-17.5 | -0.814 | 0.13483 | -0.023 | -6.038
-17 | -0.785 | 0.13149 | -0.022 | -5.971
-16.5 | -0.757 | 0.12731 | -0.022 | -5.949
-16 | -0.73 | 0.12333 | -0.023 | -5.916
-15.5 | -0.702 | 0.11874 | -0.023 | -5.91
-15 | -0.674 | 0.11492 | -0.023 | -5.865
-14.5 | -0.646 | 0.10914 | -0.023 | -5.918
-14 | -0.617 | 0.10293 | -0.022 | -5.996
-13.5 | -0.588 | 0.11735 | -0.021 | -5.013
-13 | -0.562 | 0.08507 | -0.023 | -6.604
-12.5 | -0.534 | 0.07899 | -0.023 | -6.762
-12 | -0.506 | 0.07433 | -0.023 | -6.81
-11.5 | -0.478 | 0.06931 | -0.023 | -6.904
-11 | -0.451 | 0.06878 | -0.024 | -6.552
-10.5 | -0.421 | 0.07417 | -0.022 | -5.679
-10 | -0.394 | 0.06633 | -0.022 | -5.933
-9.5 | -0.366 | 0.05949 | -0.022 | -6.149
-9 | -0.338 | 0.05533 | -0.023 | -6.109
-8.5 | -0.31 | 0.05133 | -0.023 | -6.049
-8 | -0.283 | 0.04771 | -0.024 | -5.933
-7.5 | -0.254 | 0.05069 | -0.022 | -5.011
-7 | -0.226 | 0.05003 | -0.021 | -4.521
-6.5 | -0.199 | 0.04477 | -0.022 | -4.435
-6 | -0.171 | 0.04114 | -0.022 | -4.157
-5.5 | -0.143 | 0.04168 | -0.021 | -3.435
-5 | -0.116 | 0.03903 | -0.021 | -2.96
-4.5 | -0.14 | 0.03616 | -0.022 | -3.885
-4 | -0.109 | 0.03278 | -0.025 | -3.312
-3.5 | -0.077 | 0.00722 | -0.049 | -10.712
-3 | -0.013 | 0.00702 | -0.05 | -1.906
-2.5 | 0.054 | 0.00686 | -0.05 | 7.81
-2 | 0.122 | 0.00677 | -0.051 | 17.977
-1.5 | 0.19 | 0.00668 | -0.051 | 28.512
-1 | 0.259 | 0.00669 | -0.051 | 38.764
-0.5 | 0.328 | 0.00666 | -0.052 | 49.316
0 | 0.397 | 0.0067 | -0.052 | 59.272
0.5 | 0.465 | 0.00675 | -0.053 | 68.9
1 | 0.533 | 0.00555 | -0.053 | 96.052
1.5 | 0.601 | 0.00573 | -0.054 | 104.963
2 | 0.668 | 0.00561 | -0.054 | 119.047
2.5 | 0.735 | 0.0058 | -0.054 | 126.807
3 | 0.802 | 0.00601 | -0.055 | 133.426
3.5 | 0.869 | 0.00606 | -0.055 | 143.429
4 | 0.934 | 0.00622 | -0.056 | 150.29
4.5 | 0.999 | 0.00753 | -0.056 | 132.694
5 | 1.061 | 0.00807 | -0.056 | 131.55
5.5 | 1.118 | 0.00884 | -0.057 | 126.546
6 | 1.172 | 0.00979 | -0.057 | 119.638
6.5 | 1.218 | 0.01109 | -0.057 | 109.784
7 | 1.252 | 0.0142 | -0.057 | 88.173
7.5 | 1.28 | 0.0156 | -0.057 | 82.083
8 | 1.285 | 0.01726 | -0.057 | 74.448
8.5 | 1.244 | 0.01943 | -0.057 | 64.03
9 | 0.751 | 0.02354 | -0.057 | 31.904
9.5 | 0.767 | 0.02846 | -0.056 | 26.966
10 | 0.805 | 0.0274 | -0.058 | 29.384
10.5 | 0.713 | 0.07633 | -0.028 | 9.341
11 | 0.857 | 0.03247 | -0.058 | 26.384
11.5 | 0.767 | 0.08365 | -0.032 | 9.166
12 | 0.908 | 0.03703 | -0.058 | 24.516
12.5 | 0.826 | 0.08789 | -0.038 | 9.4
13 | 0.869 | 0.08782 | -0.045 | 9.893

## 80. Re 5M Mach 0.50 (2)
BIGFOIL.COM POLAR EXPORT
NACA63-611 a=0.0
NACA63-611 a=0.0 |  |  |  | Cl Max: | 1.5034 | at alpha= | 10 | deg
XFOIL ncrit=9 |  |  |  | L/D Max: | 184.011 | at alpha= | 4.5 | deg
Re: | 5000000 |  |  | Cd Min: | 0.27229 | at alpha= | -20 | deg
Mach: | 0.5 |  |  | Cl=0 at alpha= | -2.9486 | deg
|  |  |  | @ Cl=0.1, Cd= | 0.006233
|  |  |  | @ Cl=0.4, Cd= | 0.0058274
|  |  |  | @ Cl=0.6, Cd= | 0.004554
alpha (deg) | Cl | Cd | Cm | Cl/Cd
-20 | -0.7647 | 0.27229 | 0.0779 | -2.8084
-19.5 | -0.74 | 0.26398 | 0.0725 | -2.8032
-19 | -0.7159 | 0.25565 | 0.0672 | -2.8003
-18.5 | -0.6916 | 0.24737 | 0.0619 | -2.7958
-18 | -0.6675 | 0.23904 | 0.0566 | -2.7924
-17.5 | -0.6435 | 0.23088 | 0.0515 | -2.7872
-16.5 | -0.5982 | 0.21449 | 0.0419 | -2.7889
-16 | -0.5775 | 0.20637 | 0.0377 | -2.7984
-15.5 | -0.5547 | 0.19809 | 0.0329 | -2.8002
-15 | -0.5336 | 0.18962 | 0.028 | -2.814
-14.5 | -0.5099 | 0.1824 | 0.0233 | -2.7955
-14 | -0.4869 | 0.17489 | 0.0188 | -2.784
-13.5 | -0.4643 | 0.16661 | 0.0142 | -2.7867
-13 | -0.4429 | 0.15845 | 0.0095 | -2.7952
-12.5 | -0.4225 | 0.1505 | 0.0051 | -2.8073
-11.5 | -0.3849 | 0.13452 | -0.0038 | -2.8613
-11 | -0.3689 | 0.12598 | -0.0084 | -2.9282
-10.5 | -0.3529 | 0.11773 | -0.0128 | -2.9975
-10 | -0.3372 | 0.10969 | -0.0171 | -3.0741
-9.5 | -0.3237 | 0.10165 | -0.0214 | -3.1845
-9 | -0.3116 | 0.09369 | -0.0258 | -3.3259
-8.5 | -0.2945 | 0.08749 | -0.0295 | -3.3661
-8 | -0.2893 | 0.07901 | -0.0341 | -3.6616
-7.5 | -0.2837 | 0.07141 | -0.0384 | -3.9728
-7 | -0.2844 | 0.06389 | -0.043 | -4.4514
-6.5 | -0.2904 | 0.05636 | -0.0501 | -5.1526
-6 | -0.2815 | 0.04729 | -0.0571 | -5.9526
-5.5 | -0.2597 | 0.03869 | -0.0611 | -6.7123
-5 | -0.2251 | 0.03055 | -0.0629 | -7.3682
-4.5 | -0.1852 | 0.02096 | -0.0629 | -8.8359
-3.5 | -0.0781 | 0.00722 | -0.0598 | -10.8172
-3 | -0.0073 | 0.00659 | -0.0589 | -1.1077
-2.5 | 0.0637 | 0.0063 | -0.0585 | 10.1111
-1.5 | 0.2045 | 0.00604 | -0.0585 | 33.8576
-1 | 0.2742 | 0.00592 | -0.0587 | 46.3176
-0.5 | 0.3436 | 0.00586 | -0.059 | 58.6348
0 | 0.4129 | 0.00582 | -0.0594 | 70.945
0.5 | 0.482 | 0.00578 | -0.0599 | 83.391
1 | 0.5482 | 0.00476 | -0.0606 | 115.1681
1.5 | 0.6161 | 0.00449 | -0.0611 | 137.216
2 | 0.6843 | 0.00443 | -0.0614 | 154.4695
2.5 | 0.753 | 0.00451 | -0.0616 | 166.9623
3 | 0.822 | 0.00469 | -0.0618 | 175.2665
3.5 | 0.8902 | 0.00492 | -0.0617 | 180.935
4 | 0.9561 | 0.00521 | -0.0609 | 183.5125
4.5 | 1.0231 | 0.00556 | -0.0603 | 184.0108
5 | 1.095 | 0.0061 | -0.0606 | 179.5082
5.5 | 1.1575 | 0.00708 | -0.0593 | 163.4887
6 | 1.219 | 0.00806 | -0.0575 | 151.2407
6.5 | 1.276 | 0.00923 | -0.055 | 138.2449
7 | 1.325 | 0.01066 | -0.0512 | 124.2964
7.5 | 1.3703 | 0.012 | -0.0466 | 114.1917
8 | 1.4009 | 0.01327 | -0.0397 | 105.569
8.5 | 1.4287 | 0.01511 | -0.0336 | 94.5533
9 | 1.4601 | 0.01737 | -0.0288 | 84.0587
9.5 | 1.486 | 0.02031 | -0.0243 | 73.1659
10 | 1.5034 | 0.02419 | -0.0199 | 62.1496
10.5 | 1.4989 | 0.02992 | -0.0159 | 50.0969
11 | 1.4796 | 0.03725 | -0.0132 | 39.7208
11.5 | 1.4493 | 0.04631 | -0.0125 | 31.2956
12 | 1.4176 | 0.05636 | -0.0135 | 25.1526
12.5 | 1.3823 | 0.06771 | -0.0164 | 20.415
13 | 1.3491 | 0.07994 | -0.021 | 16.8764
13.5 | 1.3151 | 0.09335 | -0.0274 | 14.0878
14 | 1.2844 | 0.10737 | -0.0351 | 11.9624
14.5 | 1.2563 | 0.12192 | -0.0437 | 10.3043
15 | 1.2311 | 0.13682 | -0.0531 | 8.998

## 81. Re 6M Mach 0.00 (1)
BIGFOIL.COM POLAR EXPORT
NACA63-611 a=0.0
NACA63-611 a=0.0 |  |  |  | Cl Max: | 1.324 | at alpha= | 10.5 | deg
JavaFoil+Calcfoil stall+Eppler ext transition |  |  |  | L/D Max: | 162.474 | at alpha= | 5.5 | deg
Re: | 6000000 |  |  | Cd Min: | 0.00513 | at alpha= | 0.5 | deg
Mach: | 0 |  |  | Cl=0 at alpha= | -2.8983 | deg
|  |  |  | @ Cl=0.1, Cd= | 0.0063881
|  |  |  | @ Cl=0.4, Cd= | 0.0051905
|  |  |  | @ Cl=0.6, Cd= | 0.0054842
alpha (deg) | Cl | Cd | Cm | Cl/Cd
-16 | -0.346 | 0.11675 | -0.018 | -2.965
-15.5 | -0.359 | 0.1123 | -0.018 | -3.196
-15 | -0.372 | 0.10686 | -0.018 | -3.477
-14.5 | -0.384 | 0.1018 | -0.018 | -3.77
-14 | -0.396 | 0.09599 | -0.018 | -4.12
-13.5 | -0.406 | 0.09311 | -0.018 | -4.364
-13 | -0.416 | 0.08807 | -0.018 | -4.725
-12.5 | -0.425 | 0.08354 | -0.018 | -5.083
-12 | -0.432 | 0.07739 | -0.018 | -5.578
-11.5 | -0.436 | 0.07365 | -0.018 | -5.921
-11 | -0.438 | 0.06972 | -0.018 | -6.286
-10.5 | -0.437 | 0.06675 | -0.018 | -6.554
-10 | -0.434 | 0.06143 | -0.019 | -7.063
-9.5 | -0.427 | 0.05783 | -0.019 | -7.376
-9 | -0.415 | 0.0549 | -0.019 | -7.566
-8.5 | -0.4 | 0.05117 | -0.02 | -7.826
-8 | -0.382 | 0.04803 | -0.02 | -7.943
-7.5 | -0.359 | 0.04494 | -0.021 | -7.979
-7 | -0.332 | 0.04176 | -0.022 | -7.953
-6.5 | -0.303 | 0.03792 | -0.024 | -7.986
-6 | -0.27 | 0.03408 | -0.026 | -7.93
-5.5 | -0.283 | 0.0055 | -0.042 | -51.525
-5 | -0.234 | 0.00547 | -0.042 | -42.708
-4.5 | -0.181 | 0.00541 | -0.042 | -33.473
-4 | -0.126 | 0.0068 | -0.043 | -18.562
-3.5 | -0.07 | 0.00665 | -0.043 | -10.469
-3 | -0.012 | 0.00658 | -0.043 | -1.798
-2.5 | 0.047 | 0.00646 | -0.043 | 7.262
-2 | 0.106 | 0.00638 | -0.044 | 16.613
-1.5 | 0.165 | 0.00634 | -0.044 | 26.118
-1 | 0.225 | 0.00633 | -0.045 | 35.559
-0.5 | 0.285 | 0.00632 | -0.045 | 45.076
0 | 0.344 | 0.00632 | -0.045 | 54.47
0.5 | 0.403 | 0.00513 | -0.046 | 78.52
1 | 0.462 | 0.00518 | -0.046 | 89.253
1.5 | 0.521 | 0.00531 | -0.046 | 98.162
2 | 0.58 | 0.00543 | -0.047 | 106.908
2.5 | 0.639 | 0.00559 | -0.047 | 114.288
3 | 0.697 | 0.00544 | -0.047 | 128.144
3.5 | 0.755 | 0.00561 | -0.048 | 134.6
4 | 0.813 | 0.00578 | -0.048 | 140.463
4.5 | 0.87 | 0.00602 | -0.049 | 144.465
5 | 0.927 | 0.00616 | -0.049 | 150.529
5.5 | 0.983 | 0.00605 | -0.049 | 162.474
6 | 1.037 | 0.00642 | -0.05 | 161.591
6.5 | 1.089 | 0.00808 | -0.05 | 134.833
7 | 1.138 | 0.00874 | -0.051 | 130.181
7.5 | 1.183 | 0.00948 | -0.051 | 124.801
8 | 1.22 | 0.01111 | -0.051 | 109.875
8.5 | 1.256 | 0.01182 | -0.051 | 106.285
9 | 1.283 | 0.01253 | -0.051 | 102.429
9.5 | 1.304 | 0.01335 | -0.052 | 97.666
10 | 1.317 | 0.01445 | -0.052 | 91.128
10.5 | 1.324 | 0.01541 | -0.052 | 85.874
11 | 1.322 | 0.0168 | -0.052 | 78.685
11.5 | 1.313 | 0.01798 | -0.053 | 73.02
12 | 1.296 | 0.01958 | -0.053 | 66.205
12.5 | 1.273 | 0.02125 | -0.053 | 59.899
13 | 1.243 | 0.02306 | -0.053 | 53.921
13.5 | 1.208 | 0.02521 | -0.053 | 47.911
14 | 1.168 | 0.02753 | -0.053 | 42.42
14.5 | 1.121 | 0.03136 | -0.053 | 35.75
15 | 1.074 | 0.03489 | -0.053 | 30.77
15.5 | 1.023 | 0.03906 | -0.053 | 26.199

## 82. Re 6M Mach 0.00 (2)
BIGFOIL.COM POLAR EXPORT
NACA63-611 a=0.0
NACA63-611 a=0.0 |  |  |  | Cl Max: | 1.7233 | at alpha= | 17.5 | deg
XFOIL ncrit=9 |  |  |  | L/D Max: | 178.713 | at alpha= | 4.5 | deg
Re: | 6000000 |  |  | Cd Min: | 0.08291 | at alpha= | 20 | deg
Mach: | 0 |  |  | Cl=0 at alpha= | -2.9611 | deg
|  |  |  | @ Cl=0.1, Cd= | 0.0056974
|  |  |  | @ Cl=0.4, Cd= | 0.0049427
|  |  |  | @ Cl=0.6, Cd= | 0.0040562
alpha (deg) | Cl | Cd | Cm | Cl/Cd
-14.5 | -1.2096 | 0.02564 | -0.0513 | -47.1763
-14 | -1.1801 | 0.02208 | -0.0498 | -53.4466
-13.5 | -1.1404 | 0.01978 | -0.0488 | -57.6542
-13 | -1.0963 | 0.01796 | -0.048 | -61.0412
-12.5 | -1.0487 | 0.01661 | -0.0475 | -63.1367
-12 | -0.9993 | 0.01544 | -0.047 | -64.7215
-11.5 | -0.9482 | 0.0145 | -0.0467 | -65.3931
-11 | -0.8958 | 0.01374 | -0.0464 | -65.1965
-10.5 | -0.8424 | 0.01311 | -0.0463 | -64.2563
-10 | -0.7889 | 0.01241 | -0.0462 | -63.5697
-9.5 | -0.7344 | 0.01192 | -0.0461 | -61.6107
-9 | -0.6832 | 0.01032 | -0.0458 | -66.2016
-8.5 | -0.6287 | 0.00955 | -0.0457 | -65.8325
-8 | -0.5734 | 0.00895 | -0.0457 | -64.067
-7.5 | -0.5177 | 0.00845 | -0.0457 | -61.2663
-7 | -0.4616 | 0.00801 | -0.0458 | -57.628
-6.5 | -0.4052 | 0.00762 | -0.0459 | -53.1759
-6 | -0.3485 | 0.00727 | -0.0461 | -47.9367
-5.5 | -0.2915 | 0.00699 | -0.0463 | -41.7024
-5 | -0.2345 | 0.00666 | -0.0465 | -35.2102
-4.5 | -0.1773 | 0.00641 | -0.0468 | -27.6599
-4 | -0.1197 | 0.00624 | -0.0471 | -19.1827
-3.5 | -0.0622 | 0.00603 | -0.0475 | -10.3151
-3 | -0.0045 | 0.00588 | -0.0478 | -0.76531
-2.5 | 0.0534 | 0.00577 | -0.0482 | 9.2548
-2 | 0.1112 | 0.00568 | -0.0487 | 19.5775
-1.5 | 0.1692 | 0.00565 | -0.0491 | 29.9469
-1 | 0.2271 | 0.00555 | -0.0495 | 40.9189
-0.5 | 0.285 | 0.00551 | -0.05 | 51.7241
0 | 0.3429 | 0.00546 | -0.0505 | 62.8022
1 | 0.4566 | 0.00443 | -0.0517 | 103.07
1.5 | 0.5134 | 0.00414 | -0.0523 | 124.0097
2.5 | 0.6271 | 0.00403 | -0.053 | 155.6079
3 | 0.6839 | 0.00417 | -0.0534 | 164.0048
3.5 | 0.7402 | 0.00433 | -0.0537 | 170.9469
4 | 0.7952 | 0.00452 | -0.0538 | 175.9292
4.5 | 0.8471 | 0.00474 | -0.0531 | 178.7131
5 | 0.9071 | 0.00528 | -0.0547 | 171.7992
5.5 | 0.961 | 0.00589 | -0.0549 | 163.1579
6 | 1.0144 | 0.00649 | -0.0551 | 156.302
7 | 1.119 | 0.00782 | -0.0551 | 143.0946
7.5 | 1.1693 | 0.00862 | -0.0548 | 135.6497
8 | 1.2188 | 0.00941 | -0.0545 | 129.5218
8.5 | 1.2694 | 0.01 | -0.0542 | 126.94
9 | 1.3193 | 0.01058 | -0.0539 | 124.6975
9.5 | 1.3685 | 0.01116 | -0.0535 | 122.6254
10 | 1.4161 | 0.0118 | -0.0529 | 120.0085
10.5 | 1.4616 | 0.01251 | -0.052 | 116.8345
11 | 1.5059 | 0.01322 | -0.0509 | 113.9107
11.5 | 1.5458 | 0.01409 | -0.0493 | 109.709
12 | 1.5803 | 0.01509 | -0.0468 | 104.725
12.5 | 1.5979 | 0.01615 | -0.0415 | 98.9412
13 | 1.6145 | 0.01763 | -0.0371 | 91.5769
13.5 | 1.6343 | 0.01932 | -0.0338 | 84.5911
14 | 1.654 | 0.02127 | -0.0312 | 77.7621
14.5 | 1.6728 | 0.0235 | -0.0289 | 71.183
15 | 1.689 | 0.02611 | -0.027 | 64.6879
15.5 | 1.7008 | 0.02928 | -0.0252 | 58.0874
16 | 1.7121 | 0.03268 | -0.0239 | 52.3898
16.5 | 1.7159 | 0.03699 | -0.0228 | 46.3882
17 | 1.7136 | 0.04232 | -0.0223 | 40.4915
17.5 | 1.7233 | 0.04666 | -0.0224 | 36.9331
18 | 1.7135 | 0.0536 | -0.0231 | 31.9683
18.5 | 1.7128 | 0.0598 | -0.0244 | 28.6421
19 | 1.7085 | 0.0668 | -0.0262 | 25.5763
19.5 | 1.7033 | 0.07425 | -0.0286 | 22.9401
20 | 1.6921 | 0.08291 | -0.0317 | 20.4089

## 83. Re 6M Mach 0.10 (1)
BIGFOIL.COM POLAR EXPORT
NACA63-611 a=0.0
NACA63-611 a=0.0 |  |  |  | Cl Max: | 1.321 | at alpha= | 10.5 | deg
JavaFoil+Calcfoil stall+Eppler ext transition |  |  |  | L/D Max: | 163.083 | at alpha= | 5.5 | deg
Re: | 6000000 |  |  | Cd Min: | 0.00513 | at alpha= | 0.5 | deg
Mach: | 0.1 |  |  | Cl=0 at alpha= | -2.8983 | deg
|  |  |  | @ Cl=0.1, Cd= | 0.0063905
|  |  |  | @ Cl=0.4, Cd= | 0.0052325
|  |  |  | @ Cl=0.6, Cd= | 0.005479
alpha (deg) | Cl | Cd | Cm | Cl/Cd
-15.5 | -0.317 | 0.11229 | -0.018 | -2.821
-15 | -0.332 | 0.10797 | -0.018 | -3.071
-14.5 | -0.346 | 0.10258 | -0.018 | -3.375
-14 | -0.361 | 0.09705 | -0.018 | -3.715
-13.5 | -0.374 | 0.09351 | -0.018 | -3.999
-13 | -0.387 | 0.08912 | -0.018 | -4.338
-12.5 | -0.398 | 0.08348 | -0.018 | -4.768
-12 | -0.408 | 0.07914 | -0.018 | -5.151
-11.5 | -0.415 | 0.07492 | -0.018 | -5.544
-11 | -0.421 | 0.07084 | -0.018 | -5.936
-10.5 | -0.422 | 0.06676 | -0.018 | -6.329
-10 | -0.422 | 0.06163 | -0.019 | -6.845
-9.5 | -0.417 | 0.05804 | -0.019 | -7.183
-9 | -0.408 | 0.05509 | -0.019 | -7.406
-8.5 | -0.395 | 0.05152 | -0.02 | -7.666
-8 | -0.378 | 0.04808 | -0.02 | -7.854
-7.5 | -0.356 | 0.04538 | -0.021 | -7.844
-7 | -0.331 | 0.04209 | -0.022 | -7.854
-6.5 | -0.301 | 0.0395 | -0.022 | -7.615
-6 | -0.268 | 0.03617 | -0.024 | -7.414
-5.5 | -0.284 | 0.00537 | -0.042 | -52.79
-5 | -0.234 | 0.00544 | -0.042 | -43.038
-4.5 | -0.182 | 0.00542 | -0.042 | -33.535
-4 | -0.127 | 0.00681 | -0.043 | -18.599
-3.5 | -0.07 | 0.00666 | -0.043 | -10.499
-3 | -0.012 | 0.00656 | -0.043 | -1.811
-2.5 | 0.047 | 0.00647 | -0.044 | 7.287
-2 | 0.107 | 0.00638 | -0.044 | 16.698
-1.5 | 0.166 | 0.00634 | -0.044 | 26.225
-1 | 0.226 | 0.00633 | -0.045 | 35.743
-0.5 | 0.286 | 0.00631 | -0.045 | 45.314
0 | 0.346 | 0.00634 | -0.045 | 54.503
0.5 | 0.405 | 0.00513 | -0.046 | 78.96
1 | 0.465 | 0.00518 | -0.046 | 89.591
1.5 | 0.524 | 0.00531 | -0.047 | 98.725
2 | 0.583 | 0.00543 | -0.047 | 107.318
2.5 | 0.642 | 0.0056 | -0.047 | 114.666
3 | 0.7 | 0.00543 | -0.048 | 128.884
3.5 | 0.758 | 0.00565 | -0.048 | 134.228
4 | 0.817 | 0.00585 | -0.048 | 139.586
4.5 | 0.874 | 0.00609 | -0.049 | 143.592
5 | 0.932 | 0.0062 | -0.049 | 150.271
5.5 | 0.988 | 0.00606 | -0.05 | 163.083
6 | 1.042 | 0.00642 | -0.05 | 162.352
6.5 | 1.094 | 0.00817 | -0.05 | 133.938
7 | 1.143 | 0.00883 | -0.051 | 129.483
7.5 | 1.188 | 0.00958 | -0.051 | 124.002
8 | 1.224 | 0.01122 | -0.051 | 109.103
8.5 | 1.259 | 0.01198 | -0.051 | 105.161
9 | 1.286 | 0.01269 | -0.052 | 101.314
9.5 | 1.305 | 0.01359 | -0.052 | 96.028
10 | 1.317 | 0.01468 | -0.052 | 89.679
10.5 | 1.321 | 0.01567 | -0.052 | 84.296
11 | 1.315 | 0.01722 | -0.053 | 76.378
11.5 | 1.303 | 0.01844 | -0.053 | 70.699
12 | 1.283 | 0.02008 | -0.053 | 63.873
12.5 | 1.255 | 0.02174 | -0.053 | 57.732
13 | 1.22 | 0.02373 | -0.053 | 51.409
13.5 | 1.179 | 0.02606 | -0.053 | 45.247
14 | 1.131 | 0.02946 | -0.053 | 38.397
14.5 | 1.081 | 0.03273 | -0.053 | 33.018
15 | 1.027 | 0.03672 | -0.053 | 27.962
15.5 | 0.975 | 0.0392 | -0.054 | 24.884

## 84. Re 6M Mach 0.10 (2)
BIGFOIL.COM POLAR EXPORT
NACA63-611 a=0.0
NACA63-611 a=0.0 |  |  |  | Cl Max: | 1.7041 | at alpha= | 17.5 | deg
XFOIL ncrit=9 |  |  |  | L/D Max: | 179.097 | at alpha= | 4.5 | deg
Re: | 6000000 |  |  | Cd Min: | 0.09049 | at alpha= | 20 | deg
Mach: | 0.1 |  |  | Cl=0 at alpha= | -2.9613 | deg
|  |  |  | @ Cl=0.1, Cd= | 0.0057085
|  |  |  | @ Cl=0.4, Cd= | 0.0053472
|  |  |  | @ Cl=0.6, Cd= | 0.0040237
alpha (deg) | Cl | Cd | Cm | Cl/Cd
-12 | -1.0024 | 0.0177 | -0.0496 | -56.6328
-11.5 | -0.9542 | 0.01597 | -0.0489 | -59.7495
-11 | -0.9029 | 0.01474 | -0.0484 | -61.2551
-10.5 | -0.8497 | 0.01385 | -0.048 | -61.3502
-10 | -0.7961 | 0.01295 | -0.0476 | -61.4749
-9.5 | -0.7411 | 0.01234 | -0.0474 | -60.0567
-9 | -0.6878 | 0.01112 | -0.0471 | -61.8525
-8.5 | -0.6341 | 0.0099 | -0.0468 | -64.0505
-8 | -0.5784 | 0.00919 | -0.0466 | -62.938
-7.5 | -0.5221 | 0.00863 | -0.0466 | -60.4983
-7 | -0.4655 | 0.00815 | -0.0466 | -57.1166
-6.5 | -0.4085 | 0.00772 | -0.0466 | -52.9145
-6 | -0.3514 | 0.00735 | -0.0467 | -47.8095
-5.5 | -0.2939 | 0.00704 | -0.0468 | -41.7472
-5 | -0.2363 | 0.00672 | -0.047 | -35.1637
-4.5 | -0.1786 | 0.00643 | -0.0472 | -27.776
-4 | -0.1207 | 0.00626 | -0.0475 | -19.2812
-3.5 | -0.0627 | 0.00604 | -0.0478 | -10.3808
-3 | -0.0045 | 0.00588 | -0.0482 | -0.76531
-2.5 | 0.0537 | 0.00578 | -0.0486 | 9.2907
-2 | 0.112 | 0.00569 | -0.049 | 19.6837
-1.5 | 0.1703 | 0.00565 | -0.0494 | 30.1416
-1 | 0.2285 | 0.00556 | -0.0498 | 41.0971
0 | 0.3451 | 0.00547 | -0.0507 | 63.0896
0.5 | 0.4032 | 0.00534 | -0.0513 | 75.5056
1 | 0.4595 | 0.00444 | -0.052 | 103.491
1.5 | 0.5167 | 0.00415 | -0.0525 | 124.506
2 | 0.5738 | 0.00401 | -0.0529 | 143.0923
2.5 | 0.631 | 0.00404 | -0.0533 | 156.1881
3 | 0.6883 | 0.00419 | -0.0537 | 164.2721
3.5 | 0.745 | 0.00435 | -0.054 | 171.2644
4 | 0.8003 | 0.00454 | -0.054 | 176.2775
4.5 | 0.8525 | 0.00476 | -0.0534 | 179.0966
5 | 0.913 | 0.0053 | -0.0549 | 172.2642
5.5 | 0.9672 | 0.00592 | -0.0551 | 163.3784
6 | 1.021 | 0.00653 | -0.0552 | 156.3553
6.5 | 1.0739 | 0.0072 | -0.0552 | 149.1528
7 | 1.1263 | 0.00787 | -0.0552 | 143.1131
7.5 | 1.1767 | 0.0087 | -0.0548 | 135.2529
8 | 1.2264 | 0.0095 | -0.0544 | 129.0947
8.5 | 1.2774 | 0.01009 | -0.0541 | 126.6006
9 | 1.3275 | 0.0107 | -0.0536 | 124.0654
9.5 | 1.3768 | 0.0113 | -0.0531 | 121.8407
10 | 1.4248 | 0.01195 | -0.0524 | 119.2301
10.5 | 1.4699 | 0.0127 | -0.0513 | 115.7402
11 | 1.5134 | 0.01347 | -0.0499 | 112.3534
11.5 | 1.5521 | 0.01438 | -0.0479 | 107.9346
12 | 1.5818 | 0.01539 | -0.0444 | 102.781
12.5 | 1.5946 | 0.01672 | -0.0386 | 95.3708
13 | 1.6119 | 0.01841 | -0.0345 | 87.5557
13.5 | 1.6345 | 0.02013 | -0.0318 | 81.1972
14 | 1.6534 | 0.02231 | -0.0292 | 74.1103
14.5 | 1.6709 | 0.02478 | -0.027 | 67.4294
15 | 1.6852 | 0.02773 | -0.0251 | 60.7717
15.5 | 1.695 | 0.03126 | -0.0234 | 54.2226
16 | 1.7038 | 0.0351 | -0.0222 | 48.5413
16.5 | 1.7005 | 0.0404 | -0.0213 | 42.0916
17 | 1.7036 | 0.04547 | -0.0212 | 37.4665
17.5 | 1.7041 | 0.05118 | -0.0217 | 33.2962
18 | 1.6998 | 0.05779 | -0.0228 | 29.4134
18.5 | 1.6966 | 0.06465 | -0.0244 | 26.2428
19 | 1.6902 | 0.07226 | -0.0267 | 23.3905
19.5 | 1.681 | 0.08064 | -0.0297 | 20.8457
20 | 1.6649 | 0.09049 | -0.0337 | 18.3987

## 85. Re 6M Mach 0.25 (1)
BIGFOIL.COM POLAR EXPORT
NACA63-611 a=0.0
NACA63-611 a=0.0 |  |  |  | Cl Max: | 1.306 | at alpha= | 9.5 | deg
JavaFoil+Calcfoil stall+Eppler ext transition |  |  |  | L/D Max: | 161.65 | at alpha= | 5.5 | deg
Re: | 6000000 |  |  | Cd Min: | 0.00525 | at alpha= | 1 | deg
Mach: | 0.25 |  |  | Cl=0 at alpha= | -2.9 | deg
|  |  |  | @ Cl=0.1, Cd= | 0.0064277
|  |  |  | @ Cl=0.4, Cd= | 0.0063874
|  |  |  | @ Cl=0.6, Cd= | 0.0055082
alpha (deg) | Cl | Cd | Cm | Cl/Cd
-13.5 | -0.062 | 0.09529 | -0.019 | -0.647
-13 | -0.059 | 0.09033 | -0.019 | -0.65
-12.5 | -0.12 | 0.08548 | -0.019 | -1.398
-12 | -0.178 | 0.08057 | -0.019 | -2.207
-11.5 | -0.221 | 0.07633 | -0.019 | -2.896
-11 | -0.257 | 0.07316 | -0.019 | -3.518
-10.5 | -0.288 | 0.06885 | -0.019 | -4.181
-10 | -0.313 | 0.06437 | -0.019 | -4.857
-9.5 | -0.331 | 0.06065 | -0.019 | -5.456
-9 | -0.342 | 0.05679 | -0.019 | -6.031
-8.5 | -0.347 | 0.05322 | -0.019 | -6.519
-8 | -0.344 | 0.04987 | -0.02 | -6.899
-7.5 | -0.334 | 0.04766 | -0.019 | -6.999
-7 | -0.317 | 0.04454 | -0.02 | -7.109
-6.5 | -0.293 | 0.04165 | -0.021 | -7.039
-6 | -0.264 | 0.03887 | -0.022 | -6.794
-5.5 | -0.231 | 0.03544 | -0.024 | -6.509
-5 | -0.237 | 0.00552 | -0.043 | -42.878
-4.5 | -0.185 | 0.00547 | -0.044 | -33.767
-4 | -0.129 | 0.00688 | -0.044 | -18.805
-3.5 | -0.072 | 0.00675 | -0.044 | -10.609
-3 | -0.012 | 0.00661 | -0.045 | -1.843
-2.5 | 0.048 | 0.00653 | -0.045 | 7.402
-2 | 0.109 | 0.00641 | -0.045 | 17.073
-1.5 | 0.171 | 0.00639 | -0.046 | 26.741
-1 | 0.232 | 0.00636 | -0.046 | 36.516
-0.5 | 0.294 | 0.00634 | -0.046 | 46.366
0 | 0.355 | 0.00638 | -0.047 | 55.658
0.5 | 0.416 | 0.00639 | -0.047 | 65.131
1 | 0.477 | 0.00525 | -0.047 | 90.844
1.5 | 0.538 | 0.00537 | -0.048 | 100.177
2 | 0.599 | 0.00551 | -0.048 | 108.728
2.5 | 0.659 | 0.0054 | -0.049 | 122.167
3 | 0.719 | 0.00554 | -0.049 | 129.679
3.5 | 0.779 | 0.00574 | -0.049 | 135.681
4 | 0.839 | 0.00597 | -0.05 | 140.537
4.5 | 0.898 | 0.00614 | -0.05 | 146.308
5 | 0.957 | 0.00597 | -0.051 | 160.278
5.5 | 1.013 | 0.00627 | -0.051 | 161.65
6 | 1.068 | 0.00789 | -0.051 | 135.418
6.5 | 1.12 | 0.00854 | -0.052 | 131.147
7 | 1.168 | 0.00937 | -0.052 | 124.607
7.5 | 1.208 | 0.01105 | -0.052 | 109.342
8 | 1.245 | 0.01197 | -0.052 | 104.058
8.5 | 1.277 | 0.01287 | -0.053 | 99.185
9 | 1.297 | 0.01372 | -0.053 | 94.487
9.5 | 1.306 | 0.01483 | -0.053 | 88.08
10 | 1.304 | 0.01606 | -0.053 | 81.232
10.5 | 1.29 | 0.01775 | -0.053 | 72.665
11 | 1.262 | 0.01946 | -0.054 | 64.852
11.5 | 1.222 | 0.02105 | -0.054 | 58.066
12 | 1.168 | 0.02316 | -0.054 | 50.438
12.5 | 1.101 | 0.02573 | -0.054 | 42.787
13 | 1.02 | 0.02945 | -0.054 | 34.624
13.5 | 0.933 | 0.03207 | -0.054 | 29.087
14 | 0.833 | 0.03759 | -0.054 | 22.15
14.5 | 0.714 | 0.05216 | -0.051 | 13.684

## 86. Re 6M Mach 0.25 (2)
BIGFOIL.COM POLAR EXPORT
NACA63-611 a=0.0
NACA63-611 a=0.0 |  |  |  | Cl Max: | 1.65 | at alpha= | 15 | deg
XFOIL ncrit=9 |  |  |  | L/D Max: | 180.184 | at alpha= | 4.5 | deg
Re: | 6000000 |  |  | Cd Min: | 0.14452 | at alpha= | 20 | deg
Mach: | 0.25 |  |  | Cl=0 at alpha= | -2.9588 | deg
|  |  |  | @ Cl=0.1, Cd= | 0.0057544
|  |  |  | @ Cl=0.4, Cd= | 0.0051357
|  |  |  | @ Cl=0.6, Cd= | 0.0040652
alpha (deg) | Cl | Cd | Cm | Cl/Cd
-12 | -0.4319 | 0.12648 | -0.005 | -3.4148
-11.5 | -0.4153 | 0.12014 | -0.0085 | -3.4568
-11 | -0.4014 | 0.11316 | -0.0123 | -3.5472
-10 | -0.3795 | 0.09826 | -0.02 | -3.8622
-9.5 | -0.3827 | 0.08844 | -0.025 | -4.3272
-9 | -0.392 | 0.07841 | -0.0303 | -4.9994
-8.5 | -0.4326 | 0.06656 | -0.0375 | -6.4994
-8 | -0.5953 | 0.01417 | -0.0528 | -42.0113
-7.5 | -0.5457 | 0.01035 | -0.0517 | -52.7246
-7 | -0.4866 | 0.00936 | -0.051 | -51.9872
-6.5 | -0.427 | 0.00856 | -0.0505 | -49.8832
-6 | -0.3672 | 0.00792 | -0.0501 | -46.3636
-5.5 | -0.3071 | 0.0074 | -0.0498 | -41.5
-5 | -0.2467 | 0.00702 | -0.0497 | -35.1425
-4.5 | -0.1864 | 0.00661 | -0.0496 | -28.1997
-4 | -0.1259 | 0.00635 | -0.0497 | -19.8268
-3.5 | -0.0655 | 0.00613 | -0.0498 | -10.6852
-3 | -0.005 | 0.00595 | -0.05 | -0.84034
-2.5 | 0.0556 | 0.00585 | -0.0503 | 9.5043
-2 | 0.116 | 0.00572 | -0.0506 | 20.2797
-1.5 | 0.1764 | 0.00567 | -0.051 | 31.1111
-1 | 0.2367 | 0.00559 | -0.0514 | 42.3435
-0.5 | 0.297 | 0.00555 | -0.0519 | 53.5135
0 | 0.3573 | 0.0055 | -0.0523 | 64.9636
1 | 0.4757 | 0.00449 | -0.0536 | 105.9465
1.5 | 0.5348 | 0.00419 | -0.0541 | 127.6372
2 | 0.5939 | 0.00406 | -0.0545 | 146.2808
2.5 | 0.6531 | 0.00411 | -0.0549 | 158.9051
3 | 0.7126 | 0.00425 | -0.0553 | 167.6706
4.5 | 0.8829 | 0.0049 | -0.0547 | 180.1837
5 | 0.9455 | 0.00544 | -0.0561 | 173.8051
5.5 | 1.0017 | 0.00608 | -0.0561 | 164.7533
6 | 1.0571 | 0.00679 | -0.056 | 155.6848
6.5 | 1.1119 | 0.0075 | -0.0557 | 148.2533
7 | 1.1656 | 0.00827 | -0.0553 | 140.9432
7.5 | 1.2169 | 0.0092 | -0.0544 | 132.2717
8 | 1.269 | 0.00997 | -0.0536 | 127.2818
8.5 | 1.3215 | 0.01062 | -0.0528 | 124.435
9 | 1.3726 | 0.01131 | -0.0517 | 121.3616
9.5 | 1.4218 | 0.01206 | -0.0503 | 117.8939
10 | 1.4677 | 0.01291 | -0.0484 | 113.6871
10.5 | 1.5096 | 0.01385 | -0.0459 | 108.9964
11 | 1.5392 | 0.01491 | -0.0414 | 103.2327
11.5 | 1.5557 | 0.01632 | -0.0356 | 95.3248
12 | 1.5747 | 0.0182 | -0.0313 | 86.522
12.5 | 1.5929 | 0.02052 | -0.0276 | 77.6267
13 | 1.611 | 0.02316 | -0.0247 | 69.5596
13.5 | 1.6294 | 0.02603 | -0.0223 | 62.597
14 | 1.6402 | 0.02972 | -0.0201 | 55.1884
14.5 | 1.6489 | 0.03385 | -0.0184 | 48.712
15 | 1.65 | 0.03899 | -0.0172 | 42.3185
15.5 | 1.6494 | 0.04476 | -0.0168 | 36.8499
16 | 1.6428 | 0.05161 | -0.0172 | 31.831
16.5 | 1.6257 | 0.06021 | -0.0187 | 27.0005
17 | 1.6099 | 0.06927 | -0.0211 | 23.2409
17.5 | 1.5932 | 0.07908 | -0.0245 | 20.1467
18 | 1.5695 | 0.09045 | -0.0292 | 17.3521
18.5 | 1.5448 | 0.10259 | -0.0349 | 15.058
19 | 1.5217 | 0.1151 | -0.0413 | 13.2207
19.5 | 1.4913 | 0.12925 | -0.0492 | 11.5381
20 | 1.4579 | 0.14452 | -0.0584 | 10.0879

## 87. Re 6M Mach 0.50 (1)
BIGFOIL.COM POLAR EXPORT
NACA63-611 a=0.0
NACA63-611 a=0.0 |  |  |  | Cl Max: | 1.287 | at alpha= | 8 | deg
JavaFoil+Calcfoil stall+Eppler ext transition |  |  |  | L/D Max: | 151.35 | at alpha= | 4 | deg
Re: | 6000000 |  |  | Cd Min: | 0.00556 | at alpha= | 1 | deg
Mach: | 0.5 |  |  | Cl=0 at alpha= | -2.903 | deg
|  |  |  | @ Cl=0.1, Cd= | 0.0066621
|  |  |  | @ Cl=0.4, Cd= | 0.0065618
|  |  |  | @ Cl=0.6, Cd= | 0.0057078
alpha (deg) | Cl | Cd | Cm | Cl/Cd
-20 | -0.954 | 0.15565 | -0.023 | -6.128
-19.5 | -0.926 | 0.14963 | -0.023 | -6.189
-19 | -0.899 | 0.14503 | -0.023 | -6.195
-18.5 | -0.871 | 0.14049 | -0.023 | -6.198
-18 | -0.843 | 0.13892 | -0.024 | -6.071
-17.5 | -0.815 | 0.13437 | -0.023 | -6.063
-17 | -0.785 | 0.128 | -0.022 | -6.136
-16.5 | -0.758 | 0.1238 | -0.023 | -6.12
-16 | -0.73 | 0.11978 | -0.023 | -6.093
-15.5 | -0.702 | 0.11526 | -0.023 | -6.09
-15 | -0.674 | 0.11142 | -0.023 | -6.05
-14.5 | -0.646 | 0.10806 | -0.023 | -5.978
-14 | -0.617 | 0.1008 | -0.022 | -6.126
-13.5 | -0.588 | 0.11306 | -0.021 | -5.205
-13 | -0.562 | 0.08454 | -0.023 | -6.65
-12.5 | -0.535 | 0.07848 | -0.023 | -6.812
-12 | -0.507 | 0.07378 | -0.023 | -6.867
-11.5 | -0.479 | 0.06847 | -0.024 | -6.996
-11 | -0.451 | 0.0676 | -0.024 | -6.669
-10.5 | -0.421 | 0.07197 | -0.022 | -5.853
-10 | -0.394 | 0.06486 | -0.022 | -6.069
-9.5 | -0.366 | 0.05892 | -0.023 | -6.21
-9 | -0.338 | 0.05516 | -0.023 | -6.134
-8.5 | -0.311 | 0.05053 | -0.024 | -6.155
-8 | -0.284 | 0.04692 | -0.025 | -6.044
-7.5 | -0.254 | 0.05021 | -0.022 | -5.062
-7 | -0.226 | 0.04863 | -0.021 | -4.652
-6.5 | -0.199 | 0.0441 | -0.022 | -4.504
-6 | -0.171 | 0.04067 | -0.023 | -4.206
-5.5 | -0.143 | 0.04145 | -0.021 | -3.454
-5 | -0.116 | 0.03895 | -0.021 | -2.967
-4.5 | -0.14 | 0.03577 | -0.022 | -3.928
-4 | -0.109 | 0.03218 | -0.026 | -3.381
-3.5 | -0.077 | 0.00708 | -0.049 | -10.924
-3 | -0.013 | 0.00687 | -0.05 | -1.947
-2.5 | 0.054 | 0.00675 | -0.05 | 7.946
-2 | 0.122 | 0.00662 | -0.051 | 18.387
-1.5 | 0.19 | 0.00658 | -0.051 | 28.949
-1 | 0.259 | 0.00655 | -0.051 | 39.619
-0.5 | 0.328 | 0.00654 | -0.052 | 50.257
0 | 0.397 | 0.00656 | -0.052 | 60.476
0.5 | 0.465 | 0.0066 | -0.053 | 70.413
1 | 0.533 | 0.00556 | -0.053 | 95.796
1.5 | 0.601 | 0.00571 | -0.054 | 105.258
2 | 0.668 | 0.00562 | -0.054 | 118.845
2.5 | 0.735 | 0.00578 | -0.054 | 127.139
3 | 0.802 | 0.00608 | -0.055 | 132.032
3.5 | 0.869 | 0.00603 | -0.055 | 143.975
4 | 0.934 | 0.00617 | -0.056 | 151.35
4.5 | 0.999 | 0.00752 | -0.056 | 132.815
5 | 1.062 | 0.00805 | -0.056 | 131.924
5.5 | 1.119 | 0.00881 | -0.057 | 126.986
6 | 1.172 | 0.00979 | -0.057 | 119.719
6.5 | 1.219 | 0.01105 | -0.057 | 110.294
7 | 1.254 | 0.01373 | -0.057 | 91.376
7.5 | 1.282 | 0.01508 | -0.057 | 85.049
8 | 1.287 | 0.01669 | -0.057 | 77.103
8.5 | 1.246 | 0.01879 | -0.057 | 66.347
9 | 0.753 | 0.0227 | -0.057 | 33.155
9.5 | 0.774 | 0.02642 | -0.057 | 29.292
10 | 0.807 | 0.02635 | -0.058 | 30.633
10.5 | 0.714 | 0.07489 | -0.029 | 9.529
11 | 0.859 | 0.03107 | -0.058 | 27.65
11.5 | 0.826 | 0.05674 | -0.051 | 14.561
12 | 0.912 | 0.03527 | -0.058 | 25.854
12.5 | 0.919 | 0.04563 | -0.057 | 20.15
13 | 0.911 | 0.06571 | -0.053 | 13.867

## 88. Re 6M Mach 0.50 (2)
BIGFOIL.COM POLAR EXPORT
NACA63-611 a=0.0
NACA63-611 a=0.0 |  |  |  | Cl Max: | 1.5202 | at alpha= | 10 | deg
XFOIL ncrit=9 |  |  |  | L/D Max: | 185.099 | at alpha= | 4.5 | deg
Re: | 6000000 |  |  | Cd Min: | 0.2716 | at alpha= | -20 | deg
Mach: | 0.5 |  |  | Cl=0 at alpha= | -2.9444 | deg
|  |  |  | @ Cl=0.1, Cd= | 0.0060121
|  |  |  | @ Cl=0.4, Cd= | 0.0056793
|  |  |  | @ Cl=0.6, Cd= | 0.0045231
alpha (deg) | Cl | Cd | Cm | Cl/Cd
-20 | -0.7653 | 0.2716 | 0.078 | -2.8177
-19.5 | -0.741 | 0.26383 | 0.0726 | -2.8086
-19 | -0.717 | 0.2559 | 0.0672 | -2.8019
-18.5 | -0.6924 | 0.24767 | 0.0619 | -2.7957
-18 | -0.6679 | 0.23926 | 0.0567 | -2.7915
-17.5 | -0.6437 | 0.23109 | 0.0515 | -2.7855
-16.5 | -0.6005 | 0.2152 | 0.0428 | -2.7904
-16 | -0.5787 | 0.20689 | 0.0379 | -2.7971
-15.5 | -0.5559 | 0.19866 | 0.033 | -2.7982
-15 | -0.5334 | 0.19013 | 0.0281 | -2.8054
-14.5 | -0.5115 | 0.1813 | 0.0231 | -2.8213
-14 | -0.4883 | 0.17415 | 0.0186 | -2.8039
-13.5 | -0.4657 | 0.16652 | 0.014 | -2.7967
-13 | -0.4438 | 0.15865 | 0.0095 | -2.7974
-12.5 | -0.4224 | 0.1506 | 0.0051 | -2.8048
-12 | -0.4024 | 0.14249 | 0.0005 | -2.8241
-11.5 | -0.3917 | 0.13195 | -0.0047 | -2.9685
-11 | -0.3748 | 0.12384 | -0.0091 | -3.0265
-10.5 | -0.3556 | 0.11674 | -0.0133 | -3.0461
-10 | -0.3371 | 0.10966 | -0.0173 | -3.074
-9.5 | -0.3234 | 0.10169 | -0.0216 | -3.1803
-9 | -0.3102 | 0.09395 | -0.0258 | -3.3018
-8.5 | -0.2976 | 0.0865 | -0.0299 | -3.4405
-8 | -0.288 | 0.07906 | -0.0341 | -3.6428
-7.5 | -0.2821 | 0.07156 | -0.0384 | -3.9421
-7 | -0.2848 | 0.06367 | -0.0431 | -4.4731
-6.5 | -0.2911 | 0.05614 | -0.0501 | -5.1853
-6 | -0.2831 | 0.0469 | -0.0572 | -6.0362
-5.5 | -0.2669 | 0.03678 | -0.0617 | -7.2567
-5 | -0.2293 | 0.02915 | -0.0631 | -7.8662
-4.5 | -0.1888 | 0.01965 | -0.0628 | -9.6081
-4 | -0.1489 | 0.0081 | -0.0611 | -18.3827
-3.5 | -0.0793 | 0.00684 | -0.0597 | -11.5936
-3 | -0.0079 | 0.00638 | -0.0589 | -1.2382
-2.5 | 0.0632 | 0.00609 | -0.0584 | 10.3777
-2 | 0.1341 | 0.00594 | -0.0583 | 22.5758
-1.5 | 0.2042 | 0.00582 | -0.0584 | 35.0859
-1 | 0.2741 | 0.00577 | -0.0587 | 47.5043
0 | 0.4129 | 0.00567 | -0.0594 | 72.8219
0.5 | 0.4822 | 0.00562 | -0.0599 | 85.8007
1 | 0.5494 | 0.00483 | -0.0606 | 113.7474
1.5 | 0.617 | 0.00442 | -0.0612 | 139.5928
2 | 0.6854 | 0.00433 | -0.0616 | 158.291
2.5 | 0.7541 | 0.00443 | -0.0618 | 170.2257
3 | 0.8233 | 0.00461 | -0.062 | 178.59
3.5 | 0.8919 | 0.00486 | -0.0621 | 183.5185
4 | 0.9593 | 0.00519 | -0.0617 | 184.8362
4.5 | 1.0236 | 0.00553 | -0.0605 | 185.0995
5 | 1.0952 | 0.00604 | -0.0607 | 181.3245
5.5 | 1.1581 | 0.00699 | -0.0594 | 165.6795
6 | 1.22 | 0.00795 | -0.0577 | 153.4591
6.5 | 1.2783 | 0.00905 | -0.0553 | 141.2486
7 | 1.3288 | 0.01043 | -0.0516 | 127.4017
7.5 | 1.3793 | 0.01157 | -0.0476 | 119.2135
8 | 1.4186 | 0.0127 | -0.0416 | 111.7008
8.5 | 1.4448 | 0.01431 | -0.0347 | 100.9644
9 | 1.4757 | 0.01645 | -0.0295 | 89.7082
9.5 | 1.5034 | 0.01919 | -0.0248 | 78.3429
10 | 1.5202 | 0.023 | -0.0201 | 66.0957
10.5 | 1.5143 | 0.02874 | -0.0157 | 52.6896
11 | 1.4925 | 0.03614 | -0.0128 | 41.2977
11.5 | 1.4595 | 0.04526 | -0.0118 | 32.247
12 | 1.4263 | 0.05536 | -0.0128 | 25.7641
12.5 | 1.3909 | 0.06664 | -0.0156 | 20.8718
13 | 1.3578 | 0.07879 | -0.0201 | 17.2332
13.5 | 1.3233 | 0.09221 | -0.0265 | 14.3509
14 | 1.2928 | 0.10616 | -0.0341 | 12.1778
14.5 | 1.2647 | 0.12065 | -0.0427 | 10.4824
15 | 1.2394 | 0.13553 | -0.0521 | 9.1448

## 89. Re 7M Mach 0.00 (1)
BIGFOIL.COM POLAR EXPORT
NACA63-611 a=0.0
NACA63-611 a=0.0 |  |  |  | Cl Max: | 1.326 | at alpha= | 10.5 | deg
JavaFoil+Calcfoil stall+Eppler ext transition |  |  |  | L/D Max: | 162.442 | at alpha= | 6 | deg
Re: | 7000000 |  |  | Cd Min: | 0.0051 | at alpha= | 0.5 | deg
Mach: | 0 |  |  | Cl=0 at alpha= | -2.8983 | deg
|  |  |  | @ Cl=0.1, Cd= | 0.0062861
|  |  |  | @ Cl=0.4, Cd= | 0.0051585
|  |  |  | @ Cl=0.6, Cd= | 0.0054976
alpha (deg) | Cl | Cd | Cm | Cl/Cd
-16 | -0.346 | 0.11495 | -0.018 | -3.012
-15.5 | -0.359 | 0.11121 | -0.018 | -3.228
-15 | -0.372 | 0.10565 | -0.018 | -3.517
-14.5 | -0.384 | 0.10048 | -0.018 | -3.821
-14 | -0.396 | 0.09562 | -0.018 | -4.137
-13.5 | -0.406 | 0.09218 | -0.018 | -4.41
-13 | -0.416 | 0.08669 | -0.018 | -4.802
-12.5 | -0.425 | 0.08228 | -0.018 | -5.162
-12 | -0.432 | 0.07618 | -0.019 | -5.668
-11.5 | -0.436 | 0.0732 | -0.018 | -5.96
-11 | -0.438 | 0.06905 | -0.019 | -6.349
-10.5 | -0.438 | 0.06613 | -0.019 | -6.617
-10 | -0.434 | 0.0611 | -0.019 | -7.104
-9.5 | -0.427 | 0.05734 | -0.019 | -7.441
-9 | -0.415 | 0.05443 | -0.019 | -7.633
-8.5 | -0.401 | 0.05061 | -0.02 | -7.915
-8 | -0.382 | 0.04755 | -0.021 | -8.029
-7.5 | -0.359 | 0.04456 | -0.021 | -8.054
-7 | -0.333 | 0.04105 | -0.023 | -8.105
-6.5 | -0.305 | 0.03602 | -0.026 | -8.464
-6 | -0.33 | 0.00525 | -0.041 | -62.837
-5.5 | -0.283 | 0.0054 | -0.042 | -52.41
-5 | -0.234 | 0.00538 | -0.042 | -43.421
-4.5 | -0.181 | 0.00533 | -0.042 | -33.987
-4 | -0.126 | 0.00667 | -0.043 | -18.935
-3.5 | -0.07 | 0.00653 | -0.043 | -10.661
-3 | -0.012 | 0.00646 | -0.043 | -1.831
-2.5 | 0.047 | 0.00634 | -0.043 | 7.396
-2 | 0.106 | 0.00628 | -0.044 | 16.899
-1.5 | 0.165 | 0.00623 | -0.044 | 26.562
-1 | 0.225 | 0.00623 | -0.045 | 36.137
-0.5 | 0.285 | 0.00621 | -0.045 | 45.871
0 | 0.344 | 0.00625 | -0.045 | 55.008
0.5 | 0.403 | 0.0051 | -0.046 | 79.022
1 | 0.462 | 0.00521 | -0.046 | 88.699
1.5 | 0.521 | 0.00529 | -0.046 | 98.61
2 | 0.58 | 0.00544 | -0.047 | 106.605
2.5 | 0.639 | 0.00561 | -0.047 | 113.808
3 | 0.697 | 0.00547 | -0.047 | 127.26
3.5 | 0.755 | 0.00564 | -0.048 | 133.866
4 | 0.813 | 0.00582 | -0.048 | 139.505
4.5 | 0.87 | 0.00604 | -0.049 | 144.009
5 | 0.927 | 0.00614 | -0.049 | 151.005
5.5 | 0.983 | 0.0061 | -0.049 | 160.971
6 | 1.037 | 0.00638 | -0.05 | 162.442
6.5 | 1.089 | 0.00808 | -0.05 | 134.806
7 | 1.138 | 0.00875 | -0.051 | 130.16
7.5 | 1.182 | 0.0101 | -0.051 | 116.995
8 | 1.222 | 0.01083 | -0.051 | 112.875
8.5 | 1.258 | 0.01151 | -0.051 | 109.259
9 | 1.285 | 0.01221 | -0.052 | 105.254
9.5 | 1.306 | 0.01298 | -0.052 | 100.587
10 | 1.319 | 0.01402 | -0.052 | 94.104
10.5 | 1.326 | 0.01496 | -0.052 | 88.597
11 | 1.324 | 0.01625 | -0.052 | 81.445
11.5 | 1.315 | 0.01739 | -0.053 | 75.622
12 | 1.298 | 0.01892 | -0.053 | 68.61
12.5 | 1.275 | 0.02053 | -0.053 | 62.101
13 | 1.246 | 0.02226 | -0.053 | 55.94
13.5 | 1.21 | 0.02435 | -0.053 | 49.691
14 | 1.17 | 0.02657 | -0.054 | 44.034
14.5 | 1.124 | 0.03018 | -0.054 | 37.234
15 | 1.076 | 0.03349 | -0.054 | 32.132
15.5 | 1.026 | 0.03739 | -0.053 | 27.452

## 90. Re 7M Mach 0.00 (2)
BIGFOIL.COM POLAR EXPORT
NACA63-611 a=0.0
NACA63-611 a=0.0 |  |  |  | Cl Max: | 1.7407 | at alpha= | 18.5 | deg
XFOIL ncrit=9 |  |  |  | L/D Max: | 177.599 | at alpha= | 4.5 | deg
Re: | 7000000 |  |  | Cd Min: | 0.07796 | at alpha= | 20 | deg
Mach: | 0 |  |  | Cl=0 at alpha= | -2.9585 | deg
|  |  |  | @ Cl=0.1, Cd= | 0.0055609
|  |  |  | @ Cl=0.4, Cd= | 0.005261
|  |  |  | @ Cl=0.6, Cd= | 0.00399
alpha (deg) | Cl | Cd | Cm | Cl/Cd
-15 | -1.2583 | 0.02596 | -0.0519 | -48.4707
-14.5 | -1.2317 | 0.02225 | -0.0502 | -55.3573
-14 | -1.1951 | 0.01961 | -0.049 | -60.9434
-13.5 | -1.1519 | 0.01775 | -0.0481 | -64.8958
-13 | -1.1054 | 0.01626 | -0.0474 | -67.9828
-12.5 | -1.0562 | 0.01513 | -0.0469 | -69.8083
-12 | -1.0055 | 0.01417 | -0.0465 | -70.9598
-11.5 | -0.9534 | 0.01337 | -0.0462 | -71.3089
-11 | -0.9004 | 0.01271 | -0.046 | -70.8419
-10.5 | -0.8465 | 0.01215 | -0.0459 | -69.6708
-10 | -0.7925 | 0.01154 | -0.0458 | -68.6742
-9.5 | -0.7376 | 0.0111 | -0.0458 | -66.4505
-9 | -0.6834 | 0.01034 | -0.0457 | -66.0928
-8.5 | -0.6298 | 0.0093 | -0.0455 | -67.7204
-8 | -0.5746 | 0.00866 | -0.0455 | -66.351
-7.5 | -0.5189 | 0.00815 | -0.0456 | -63.6687
-7 | -0.4627 | 0.00772 | -0.0457 | -59.9352
-6.5 | -0.4061 | 0.00734 | -0.0458 | -55.327
-6 | -0.3493 | 0.00702 | -0.046 | -49.7578
-5.5 | -0.2923 | 0.00675 | -0.0462 | -43.3037
-5 | -0.235 | 0.00653 | -0.0465 | -35.9877
-4.5 | -0.1778 | 0.00624 | -0.0468 | -28.4936
-4 | -0.1202 | 0.00606 | -0.0471 | -19.835
-3.5 | -0.0626 | 0.00586 | -0.0474 | -10.6826
-3 | -0.0048 | 0.00573 | -0.0478 | -0.8377
-2.5 | 0.0531 | 0.00565 | -0.0482 | 9.3982
-2 | 0.111 | 0.00554 | -0.0486 | 20.0361
-1.5 | 0.169 | 0.00549 | -0.0491 | 30.7832
-1 | 0.227 | 0.00542 | -0.0495 | 41.8819
-0.5 | 0.2849 | 0.00539 | -0.05 | 52.8571
0 | 0.3428 | 0.00536 | -0.0505 | 63.9552
0.5 | 0.4006 | 0.00526 | -0.051 | 76.1597
1 | 0.4572 | 0.00457 | -0.0517 | 100.0438
1.5 | 0.5138 | 0.00415 | -0.0523 | 123.8072
2 | 0.5706 | 0.00399 | -0.0527 | 143.0075
2.5 | 0.6276 | 0.00399 | -0.0531 | 157.2932
3 | 0.6846 | 0.00415 | -0.0536 | 164.9639
3.5 | 0.7411 | 0.00434 | -0.054 | 170.7604
4 | 0.7969 | 0.00454 | -0.0542 | 175.5286
4.5 | 0.8507 | 0.00479 | -0.0541 | 177.5992
5 | 0.9062 | 0.00532 | -0.0546 | 170.3383
5.5 | 0.9611 | 0.00585 | -0.055 | 164.2906
6 | 1.0145 | 0.00647 | -0.0551 | 156.8006
6.5 | 1.0676 | 0.00706 | -0.0552 | 151.2181
7 | 1.1196 | 0.00773 | -0.0552 | 144.8383
7.5 | 1.17 | 0.00852 | -0.055 | 137.3239
8 | 1.2207 | 0.00919 | -0.0547 | 132.8292
8.5 | 1.2719 | 0.00973 | -0.0546 | 130.7194
9 | 1.3221 | 0.0103 | -0.0543 | 128.3592
9.5 | 1.3715 | 0.01089 | -0.0539 | 125.9412
10 | 1.42 | 0.01147 | -0.0534 | 123.8012
10.5 | 1.4662 | 0.01216 | -0.0526 | 120.5757
11 | 1.5106 | 0.01288 | -0.0516 | 117.2826
11.5 | 1.5518 | 0.01371 | -0.0501 | 113.1875
12 | 1.5888 | 0.01462 | -0.048 | 108.6731
12.5 | 1.6099 | 0.0157 | -0.0432 | 102.5414
13 | 1.6268 | 0.01697 | -0.0384 | 95.8633
13.5 | 1.649 | 0.01841 | -0.0352 | 89.5709
14 | 1.6688 | 0.02023 | -0.0324 | 82.4913
14.5 | 1.6872 | 0.02238 | -0.0299 | 75.3887
15 | 1.703 | 0.02492 | -0.0277 | 68.3387
15.5 | 1.7144 | 0.02802 | -0.0257 | 61.1849
16 | 1.7261 | 0.03131 | -0.0242 | 55.1294
16.5 | 1.7299 | 0.03552 | -0.023 | 48.7021
17 | 1.7362 | 0.0398 | -0.0223 | 43.6231
17.5 | 1.7368 | 0.04501 | -0.0222 | 38.587
18 | 1.7402 | 0.05025 | -0.0226 | 34.6308
18.5 | 1.7407 | 0.05607 | -0.0235 | 31.0451
19 | 1.738 | 0.06268 | -0.025 | 27.7281
19.5 | 1.7338 | 0.06973 | -0.0271 | 24.8645
20 | 1.724 | 0.07796 | -0.0299 | 22.1139

## 91. Re 7M Mach 0.10 (1)
BIGFOIL.COM POLAR EXPORT
NACA63-611 a=0.0
NACA63-611 a=0.0 |  |  |  | Cl Max: | 1.323 | at alpha= | 10.5 | deg
JavaFoil+Calcfoil stall+Eppler ext transition |  |  |  | L/D Max: | 161.522 | at alpha= | 5.5 | deg
Re: | 7000000 |  |  | Cd Min: | 0.0051 | at alpha= | 0.5 | deg
Mach: | 0.1 |  |  | Cl=0 at alpha= | -2.8983 | deg
|  |  |  | @ Cl=0.1, Cd= | 0.0062817
|  |  |  | @ Cl=0.4, Cd= | 0.0051975
|  |  |  | @ Cl=0.6, Cd= | 0.005519
alpha (deg) | Cl | Cd | Cm | Cl/Cd
-15.5 | -0.317 | 0.11207 | -0.018 | -2.827
-15 | -0.332 | 0.10696 | -0.018 | -3.101
-14.5 | -0.346 | 0.10145 | -0.018 | -3.413
-14 | -0.361 | 0.09574 | -0.018 | -3.766
-13.5 | -0.374 | 0.09282 | -0.018 | -4.03
-13 | -0.387 | 0.08826 | -0.018 | -4.382
-12.5 | -0.398 | 0.08279 | -0.018 | -4.809
-12 | -0.408 | 0.07783 | -0.018 | -5.24
-11.5 | -0.415 | 0.07425 | -0.018 | -5.596
-11 | -0.421 | 0.07012 | -0.019 | -5.999
-10.5 | -0.423 | 0.06639 | -0.018 | -6.366
-10 | -0.422 | 0.06077 | -0.019 | -6.944
-9.5 | -0.417 | 0.0579 | -0.019 | -7.202
-9 | -0.408 | 0.05453 | -0.019 | -7.482
-8.5 | -0.395 | 0.05127 | -0.02 | -7.706
-8 | -0.378 | 0.04794 | -0.02 | -7.882
-7.5 | -0.356 | 0.04489 | -0.021 | -7.936
-7 | -0.331 | 0.0416 | -0.022 | -7.956
-6.5 | -0.301 | 0.0388 | -0.023 | -7.768
-6 | -0.27 | 0.034 | -0.026 | -7.952
-5.5 | -0.284 | 0.00528 | -0.042 | -53.713
-5 | -0.234 | 0.00535 | -0.042 | -43.781
-4.5 | -0.182 | 0.00533 | -0.042 | -34.05
-4 | -0.127 | 0.00668 | -0.043 | -18.974
-3.5 | -0.07 | 0.00654 | -0.043 | -10.692
-3 | -0.012 | 0.00647 | -0.043 | -1.837
-2.5 | 0.047 | 0.00637 | -0.044 | 7.404
-2 | 0.107 | 0.00627 | -0.044 | 16.986
-1.5 | 0.166 | 0.00623 | -0.044 | 26.688
-1 | 0.226 | 0.00625 | -0.045 | 36.211
-0.5 | 0.286 | 0.00623 | -0.045 | 45.926
0 | 0.346 | 0.00625 | -0.045 | 55.31
0.5 | 0.405 | 0.0051 | -0.046 | 79.473
1 | 0.465 | 0.00521 | -0.046 | 89.214
1.5 | 0.524 | 0.00532 | -0.047 | 98.364
2 | 0.583 | 0.00547 | -0.047 | 106.559
2.5 | 0.642 | 0.00564 | -0.047 | 113.829
3 | 0.7 | 0.0055 | -0.048 | 127.207
3.5 | 0.758 | 0.00564 | -0.048 | 134.388
4 | 0.817 | 0.00582 | -0.048 | 140.326
4.5 | 0.874 | 0.00605 | -0.049 | 144.537
5 | 0.932 | 0.00618 | -0.049 | 150.744
5.5 | 0.988 | 0.00611 | -0.05 | 161.522
6 | 1.042 | 0.00646 | -0.05 | 161.267
6.5 | 1.094 | 0.00815 | -0.05 | 134.259
7 | 1.143 | 0.00881 | -0.051 | 129.8
7.5 | 1.186 | 0.01021 | -0.051 | 116.185
8 | 1.226 | 0.01096 | -0.051 | 111.91
8.5 | 1.261 | 0.01167 | -0.051 | 108.112
9 | 1.288 | 0.01236 | -0.052 | 104.179
9.5 | 1.307 | 0.01321 | -0.052 | 98.963
10 | 1.319 | 0.01424 | -0.052 | 92.622
10.5 | 1.323 | 0.0152 | -0.052 | 87.011
11 | 1.317 | 0.01666 | -0.053 | 79.057
11.5 | 1.306 | 0.01783 | -0.053 | 73.21
12 | 1.285 | 0.01941 | -0.053 | 66.195
12.5 | 1.257 | 0.021 | -0.053 | 59.855
13 | 1.222 | 0.02292 | -0.053 | 53.332
13.5 | 1.181 | 0.02516 | -0.054 | 46.947
14 | 1.133 | 0.02839 | -0.054 | 39.919
14.5 | 1.083 | 0.03146 | -0.054 | 34.427
15 | 1.03 | 0.0352 | -0.054 | 29.251
15.5 | 0.978 | 0.03757 | -0.054 | 26.037

## 92. Re 7M Mach 0.10 (2)
BIGFOIL.COM POLAR EXPORT
NACA63-611 a=0.0
NACA63-611 a=0.0 |  |  |  | Cl Max: | 1.7283 | at alpha= | 17 | deg
XFOIL ncrit=9 |  |  |  | L/D Max: | 178.025 | at alpha= | 4.5 | deg
Re: | 7000000 |  |  | Cd Min: | 0.08512 | at alpha= | 20 | deg
Mach: | 0.1 |  |  | Cl=0 at alpha= | -2.958 | deg
|  |  |  | @ Cl=0.1, Cd= | 0.0055721
|  |  |  | @ Cl=0.4, Cd= | 0.0052748
|  |  |  | @ Cl=0.6, Cd= | 0.004
alpha (deg) | Cl | Cd | Cm | Cl/Cd
-13.5 | -1.1386 | 0.02323 | -0.0522 | -49.0142
-13 | -1.1047 | 0.01952 | -0.0508 | -56.5932
-12.5 | -1.0608 | 0.01729 | -0.0498 | -61.3534
-12 | -1.0125 | 0.01564 | -0.049 | -64.7379
-11.5 | -0.9616 | 0.01439 | -0.0484 | -66.8242
-11 | -0.9088 | 0.01343 | -0.0479 | -67.6694
-10.5 | -0.8547 | 0.01269 | -0.0476 | -67.3522
-10 | -0.8003 | 0.01194 | -0.0473 | -67.0268
-9.5 | -0.7447 | 0.01142 | -0.0471 | -65.2102
-9 | -0.689 | 0.01086 | -0.047 | -63.4438
-8.5 | -0.635 | 0.00972 | -0.0467 | -65.3292
-8 | -0.5797 | 0.00889 | -0.0465 | -65.2081
-7.5 | -0.5234 | 0.00831 | -0.0464 | -62.9844
-7 | -0.4666 | 0.00784 | -0.0464 | -59.5153
-6.5 | -0.4096 | 0.00743 | -0.0465 | -55.1279
-6 | -0.3522 | 0.00708 | -0.0466 | -49.7458
-5.5 | -0.2947 | 0.00679 | -0.0467 | -43.4021
-5 | -0.2368 | 0.00658 | -0.047 | -35.9878
-4.5 | -0.1791 | 0.00627 | -0.0472 | -28.5646
-4 | -0.1211 | 0.00607 | -0.0475 | -19.9506
-3.5 | -0.0631 | 0.00588 | -0.0478 | -10.7313
-3 | -0.0049 | 0.00574 | -0.0481 | -0.85366
-2.5 | 0.0534 | 0.00566 | -0.0485 | 9.4346
-2 | 0.1117 | 0.00555 | -0.0489 | 20.1261
-1.5 | 0.1701 | 0.0055 | -0.0494 | 30.9273
-1 | 0.2284 | 0.00543 | -0.0498 | 42.0626
-0.5 | 0.2868 | 0.00539 | -0.0503 | 53.2096
0 | 0.345 | 0.00536 | -0.0508 | 64.3657
0.5 | 0.4031 | 0.00527 | -0.0513 | 76.4896
1 | 0.4601 | 0.00458 | -0.052 | 100.4585
1.5 | 0.517 | 0.00415 | -0.0526 | 124.5783
2 | 0.5743 | 0.004 | -0.053 | 143.575
2.5 | 0.6315 | 0.004 | -0.0534 | 157.875
3 | 0.689 | 0.00416 | -0.0539 | 165.625
3.5 | 0.7458 | 0.00436 | -0.0543 | 171.055
4 | 0.802 | 0.00456 | -0.0545 | 175.8772
4.5 | 0.8563 | 0.00481 | -0.0544 | 178.0249
5 | 0.912 | 0.00534 | -0.0548 | 170.7865
5.5 | 0.9673 | 0.00588 | -0.0552 | 164.5068
6 | 1.021 | 0.00651 | -0.0553 | 156.8356
6.5 | 1.0745 | 0.00711 | -0.0554 | 151.1252
7 | 1.1269 | 0.00778 | -0.0553 | 144.8458
7.5 | 1.1776 | 0.00859 | -0.055 | 137.0896
8 | 1.2286 | 0.00926 | -0.0547 | 132.6782
8.5 | 1.2802 | 0.00981 | -0.0544 | 130.4995
9 | 1.3306 | 0.0104 | -0.0541 | 127.9423
9.5 | 1.38 | 0.01102 | -0.0535 | 125.2269
10 | 1.4287 | 0.01162 | -0.0529 | 122.9518
10.5 | 1.475 | 0.01232 | -0.052 | 119.724
11 | 1.5185 | 0.01312 | -0.0506 | 115.7393
11.5 | 1.5583 | 0.01402 | -0.0487 | 111.1484
12 | 1.594 | 0.01494 | -0.0463 | 106.6934
12.5 | 1.6064 | 0.01617 | -0.04 | 99.3445
13 | 1.627 | 0.01755 | -0.0361 | 92.7066
13.5 | 1.649 | 0.01918 | -0.033 | 85.975
14 | 1.668 | 0.02122 | -0.0302 | 78.6051
14.5 | 1.6854 | 0.02362 | -0.0278 | 71.3548
15 | 1.6988 | 0.02653 | -0.0256 | 64.0332
15.5 | 1.7089 | 0.02994 | -0.0238 | 57.0775
16 | 1.7175 | 0.0337 | -0.0224 | 50.9644
16.5 | 1.7235 | 0.03794 | -0.0215 | 45.427
17 | 1.7283 | 0.04266 | -0.0211 | 40.5134
17.5 | 1.7273 | 0.04833 | -0.0213 | 35.7397
18 | 1.7282 | 0.05412 | -0.022 | 31.9327
18.5 | 1.7262 | 0.0606 | -0.0233 | 28.4851
19 | 1.7211 | 0.0678 | -0.0252 | 25.385
19.5 | 1.7126 | 0.07585 | -0.0279 | 22.5788
20 | 1.6982 | 0.08512 | -0.0314 | 19.9507

## 93. Re 7M Mach 0.25 (1)
BIGFOIL.COM POLAR EXPORT
NACA63-611 a=0.0
NACA63-611 a=0.0 |  |  |  | Cl Max: | 1.308 | at alpha= | 9.5 | deg
JavaFoil+Calcfoil stall+Eppler ext transition |  |  |  | L/D Max: | 160.17 | at alpha= | 5.5 | deg
Re: | 7000000 |  |  | Cd Min: | 0.00527 | at alpha= | 1 | deg
Mach: | 0.25 |  |  | Cl=0 at alpha= | -2.9 | deg
|  |  |  | @ Cl=0.1, Cd= | 0.0063333
|  |  |  | @ Cl=0.4, Cd= | 0.00629
|  |  |  | @ Cl=0.6, Cd= | 0.0055333
alpha (deg) | Cl | Cd | Cm | Cl/Cd
-13.5 | -0.062 | 0.09432 | -0.019 | -0.653
-13 | -0.059 | 0.0894 | -0.019 | -0.657
-12.5 | -0.12 | 0.08503 | -0.019 | -1.406
-12 | -0.178 | 0.07983 | -0.019 | -2.228
-11.5 | -0.221 | 0.07582 | -0.019 | -2.916
-11 | -0.257 | 0.07223 | -0.019 | -3.564
-10.5 | -0.288 | 0.0684 | -0.019 | -4.21
-10 | -0.313 | 0.06385 | -0.019 | -4.898
-9.5 | -0.331 | 0.06013 | -0.019 | -5.506
-9 | -0.343 | 0.05643 | -0.019 | -6.072
-8.5 | -0.347 | 0.05284 | -0.02 | -6.569
-8 | -0.344 | 0.04949 | -0.02 | -6.955
-7.5 | -0.334 | 0.04766 | -0.02 | -7.003
-7 | -0.317 | 0.04421 | -0.02 | -7.165
-6.5 | -0.293 | 0.04136 | -0.021 | -7.091
-6 | -0.264 | 0.03847 | -0.022 | -6.87
-5.5 | -0.231 | 0.0345 | -0.025 | -6.711
-5 | -0.237 | 0.00544 | -0.043 | -43.523
-4.5 | -0.185 | 0.0054 | -0.044 | -34.202
-4 | -0.129 | 0.00676 | -0.044 | -19.137
-3.5 | -0.072 | 0.00663 | -0.044 | -10.796
-3 | -0.012 | 0.00651 | -0.045 | -1.869
-2.5 | 0.048 | 0.00641 | -0.045 | 7.544
-2 | 0.109 | 0.00632 | -0.045 | 17.31
-1.5 | 0.171 | 0.00631 | -0.046 | 27.08
-1 | 0.232 | 0.00626 | -0.046 | 37.126
-0.5 | 0.294 | 0.00628 | -0.046 | 46.841
0 | 0.355 | 0.00629 | -0.047 | 56.52
0.5 | 0.416 | 0.00629 | -0.047 | 66.171
1 | 0.477 | 0.00527 | -0.047 | 90.648
1.5 | 0.538 | 0.00539 | -0.048 | 99.888
2 | 0.599 | 0.00553 | -0.048 | 108.325
2.5 | 0.659 | 0.00573 | -0.049 | 114.98
3 | 0.719 | 0.00561 | -0.049 | 128.145
3.5 | 0.779 | 0.00578 | -0.049 | 134.822
4 | 0.839 | 0.006 | -0.05 | 139.887
4.5 | 0.898 | 0.0062 | -0.05 | 144.941
5 | 0.957 | 0.00599 | -0.051 | 159.641
5.5 | 1.013 | 0.00633 | -0.051 | 160.17
6 | 1.069 | 0.00791 | -0.051 | 135.09
6.5 | 1.12 | 0.00854 | -0.052 | 131.172
7 | 1.169 | 0.00924 | -0.052 | 126.448
7.5 | 1.209 | 0.01082 | -0.052 | 111.755
8 | 1.247 | 0.01165 | -0.052 | 106.996
8.5 | 1.279 | 0.01252 | -0.053 | 102.124
9 | 1.298 | 0.01336 | -0.053 | 97.2
9.5 | 1.308 | 0.0144 | -0.053 | 90.826
10 | 1.307 | 0.01556 | -0.053 | 83.94
10.5 | 1.291 | 0.01719 | -0.054 | 75.141
11 | 1.264 | 0.01883 | -0.054 | 67.139
11.5 | 1.224 | 0.02031 | -0.054 | 60.293
12 | 1.17 | 0.02238 | -0.054 | 52.278
12.5 | 1.103 | 0.02483 | -0.054 | 44.418
13 | 1.022 | 0.02838 | -0.054 | 36.013
13.5 | 0.935 | 0.03085 | -0.054 | 30.311
14 | 0.835 | 0.03587 | -0.054 | 23.287
14.5 | 0.72 | 0.04758 | -0.052 | 15.141

## 94. Re 7M Mach 0.25 (2)
BIGFOIL.COM POLAR EXPORT
NACA63-611 a=0.0
NACA63-611 a=0.0 |  |  |  | Cl Max: | 1.6654 | at alpha= | 14.5 | deg
XFOIL ncrit=9 |  |  |  | L/D Max: | 180.346 | at alpha= | 4.5 | deg
Re: | 7000000 |  |  | Cd Min: | 0.24707 | at alpha= | -20 | deg
Mach: | 0.25 |  |  | Cl=0 at alpha= | -2.9562 | deg
|  |  |  | @ Cl=0.1, Cd= | 0.0056159
|  |  |  | @ Cl=0.4, Cd= | 0.0053303
|  |  |  | @ Cl=0.6, Cd= | 0.0040419
alpha (deg) | Cl | Cd | Cm | Cl/Cd
-20 | -0.7011 | 0.24707 | 0.0638 | -2.8377
-19.5 | -0.6813 | 0.24085 | 0.0592 | -2.8287
-19 | -0.6616 | 0.23444 | 0.0547 | -2.822
-18.5 | -0.6418 | 0.22776 | 0.0502 | -2.8179
-18 | -0.6219 | 0.22124 | 0.0458 | -2.811
-17.5 | -0.6023 | 0.21437 | 0.0414 | -2.8096
-17 | -0.582 | 0.20714 | 0.0371 | -2.8097
-16.5 | -0.563 | 0.19959 | 0.0328 | -2.8208
-16 | -0.5484 | 0.19147 | 0.0292 | -2.8642
-15.5 | -0.5298 | 0.18432 | 0.0251 | -2.8743
-15 | -0.5121 | 0.17684 | 0.021 | -2.8958
-14.5 | -0.4947 | 0.16921 | 0.0168 | -2.9236
-14 | -0.4777 | 0.16179 | 0.0128 | -2.9526
-13.5 | -0.4615 | 0.15404 | 0.0086 | -2.996
-13 | -0.4537 | 0.14388 | 0.0038 | -3.1533
-12.5 | -0.4456 | 0.13393 | -0.0009 | -3.3271
-12 | -0.4341 | 0.1257 | -0.0053 | -3.4535
-11.5 | -0.4174 | 0.1194 | -0.0089 | -3.4958
-11 | -0.4037 | 0.1124 | -0.0126 | -3.5916
-10.5 | -0.3906 | 0.10542 | -0.0164 | -3.7052
-10 | -0.3809 | 0.09787 | -0.0204 | -3.8919
-9.5 | -0.3916 | 0.08648 | -0.026 | -4.5282
-9 | -0.4457 | 0.06952 | -0.0358 | -6.4111
-8.5 | -0.6558 | 0.01468 | -0.0535 | -44.673
-8 | -0.6024 | 0.01214 | -0.0525 | -49.6211
-7.5 | -0.5471 | 0.01002 | -0.0515 | -54.6008
-7 | -0.4886 | 0.00883 | -0.0508 | -55.3341
-6.5 | -0.4287 | 0.00813 | -0.0503 | -52.7306
-6 | -0.3684 | 0.00757 | -0.05 | -48.6658
-5.5 | -0.308 | 0.00711 | -0.0497 | -43.3193
-5 | -0.2475 | 0.00676 | -0.0496 | -36.6124
-4.5 | -0.1869 | 0.00646 | -0.0495 | -28.9319
-4 | -0.1265 | 0.00618 | -0.0496 | -20.4693
-3.5 | -0.0658 | 0.00598 | -0.0497 | -11.0033
-3 | -0.0053 | 0.0058 | -0.05 | -0.91379
-2.5 | 0.0552 | 0.00569 | -0.0503 | 9.7012
-2 | 0.1157 | 0.00559 | -0.0506 | 20.6977
-1.5 | 0.1762 | 0.00553 | -0.051 | 31.8626
-1 | 0.2366 | 0.00546 | -0.0514 | 43.3333
-0.5 | 0.297 | 0.00541 | -0.0519 | 54.8983
0 | 0.3573 | 0.00538 | -0.0523 | 66.4126
0.5 | 0.4174 | 0.00531 | -0.0528 | 78.6064
1 | 0.4762 | 0.00463 | -0.0536 | 102.851
1.5 | 0.5351 | 0.00419 | -0.0542 | 127.7088
2 | 0.5944 | 0.00404 | -0.0546 | 147.1287
2.5 | 0.6537 | 0.00406 | -0.055 | 161.0099
3 | 0.7132 | 0.00423 | -0.0554 | 168.6052
3.5 | 0.7722 | 0.00444 | -0.0558 | 173.9189
4 | 0.8305 | 0.00467 | -0.056 | 177.8373
4.5 | 0.8873 | 0.00492 | -0.0558 | 180.3455
5 | 0.9438 | 0.00544 | -0.0558 | 173.4926
5.5 | 1.0018 | 0.00605 | -0.0562 | 165.5868
6 | 1.0574 | 0.00673 | -0.0561 | 157.1174
6.5 | 1.1125 | 0.00742 | -0.0559 | 149.9326
7 | 1.1663 | 0.00818 | -0.0554 | 142.5795
7.5 | 1.2183 | 0.00905 | -0.0546 | 134.6188
8 | 1.2714 | 0.00974 | -0.0539 | 130.5339
8.5 | 1.3244 | 0.01036 | -0.0532 | 127.8378
9 | 1.3762 | 0.01103 | -0.0522 | 124.7688
9.5 | 1.4266 | 0.01171 | -0.0509 | 121.8275
10 | 1.474 | 0.01251 | -0.0492 | 117.8257
10.5 | 1.517 | 0.01343 | -0.0469 | 112.9561
11 | 1.553 | 0.01448 | -0.0435 | 107.2514
11.5 | 1.5672 | 0.01577 | -0.0368 | 99.3786
12 | 1.586 | 0.01752 | -0.0322 | 90.5251
12.5 | 1.6076 | 0.01953 | -0.0286 | 82.3144
13 | 1.627 | 0.02197 | -0.0255 | 74.0555
13.5 | 1.645 | 0.02477 | -0.0229 | 66.411
14 | 1.6572 | 0.02825 | -0.0205 | 58.6619
14.5 | 1.6654 | 0.03231 | -0.0186 | 51.5444
15 | 1.6586 | 0.03805 | -0.017 | 43.59
15.5 | 1.6571 | 0.04383 | -0.0165 | 37.8074
16 | 1.658 | 0.04981 | -0.0167 | 33.2865
16.5 | 1.6552 | 0.05656 | -0.0175 | 29.2645
17 | 1.6421 | 0.06503 | -0.0195 | 25.2514
17.5 | 1.6277 | 0.07421 | -0.0223 | 21.9337
18 | 1.6059 | 0.08495 | -0.0264 | 18.9041
18.5 | 1.5813 | 0.09679 | -0.0317 | 16.3374
19 | 1.56 | 0.10861 | -0.0375 | 14.3633
19.5 | 1.5289 | 0.1226 | -0.0451 | 12.4706

## 95. Re 7M Mach 0.50 (1)
BIGFOIL.COM POLAR EXPORT
NACA63-611 a=0.0
NACA63-611 a=0.0 |  |  |  | Cl Max: | 1.289 | at alpha= | 8 | deg
JavaFoil+Calcfoil stall+Eppler ext transition |  |  |  | L/D Max: | 148.46 | at alpha= | 4 | deg
Re: | 7000000 |  |  | Cd Min: | 0.00553 | at alpha= | 1 | deg
Mach: | 0.5 |  |  | Cl=0 at alpha= | -2.903 | deg
|  |  |  | @ Cl=0.1, Cd= | 0.0065559
|  |  |  | @ Cl=0.4, Cd= | 0.0064622
|  |  |  | @ Cl=0.6, Cd= | 0.0057369
alpha (deg) | Cl | Cd | Cm | Cl/Cd
-20 | -0.954 | 0.15252 | -0.023 | -6.255
-19.5 | -0.926 | 0.14696 | -0.023 | -6.303
-19 | -0.899 | 0.14235 | -0.023 | -6.313
-18.5 | -0.871 | 0.13781 | -0.023 | -6.32
-18 | -0.844 | 0.13688 | -0.024 | -6.163
-17.5 | -0.815 | 0.13031 | -0.023 | -6.254
-17 | -0.786 | 0.12709 | -0.023 | -6.186
-16.5 | -0.759 | 0.11785 | -0.023 | -6.437
-16 | -0.731 | 0.11 | -0.023 | -6.645
-15.5 | -0.703 | 0.10294 | -0.023 | -6.83
-15 | -0.675 | 0.09673 | -0.024 | -6.982
-14.5 | -0.646 | 0.10562 | -0.023 | -6.117
-14 | -0.618 | 0.10093 | -0.023 | -6.121
-13.5 | -0.588 | 0.11036 | -0.021 | -5.333
-13 | -0.563 | 0.08274 | -0.023 | -6.799
-12.5 | -0.535 | 0.07695 | -0.024 | -6.957
-12 | -0.508 | 0.07267 | -0.024 | -6.984
-11.5 | -0.481 | 0.06682 | -0.025 | -7.192
-11 | -0.451 | 0.06751 | -0.024 | -6.681
-10.5 | -0.421 | 0.07158 | -0.022 | -5.886
-10 | -0.394 | 0.06452 | -0.022 | -6.102
-9.5 | -0.366 | 0.05815 | -0.023 | -6.298
-9 | -0.339 | 0.05457 | -0.024 | -6.206
-8.5 | -0.311 | 0.05026 | -0.025 | -6.191
-8 | -0.284 | 0.04594 | -0.026 | -6.186
-7.5 | -0.254 | 0.04934 | -0.022 | -5.152
-7 | -0.226 | 0.04891 | -0.021 | -4.626
-6.5 | -0.199 | 0.04387 | -0.022 | -4.529
-6 | -0.171 | 0.04049 | -0.023 | -4.227
-5.5 | -0.143 | 0.0409 | -0.021 | -3.501
-5 | -0.116 | 0.03855 | -0.022 | -2.998
-4.5 | -0.141 | 0.03551 | -0.023 | -3.958
-4 | -0.109 | 0.03184 | -0.026 | -3.42
-3.5 | -0.077 | 0.00696 | -0.049 | -11.111
-3 | -0.013 | 0.0068 | -0.05 | -1.969
-2.5 | 0.054 | 0.00661 | -0.05 | 8.108
-2 | 0.122 | 0.00653 | -0.051 | 18.633
-1.5 | 0.19 | 0.00646 | -0.051 | 29.495
-1 | 0.259 | 0.00644 | -0.051 | 40.303
-0.5 | 0.328 | 0.00645 | -0.052 | 50.904
0 | 0.397 | 0.00646 | -0.052 | 61.472
0.5 | 0.465 | 0.00651 | -0.053 | 71.411
1 | 0.533 | 0.00553 | -0.053 | 96.363
1.5 | 0.601 | 0.00574 | -0.054 | 104.663
2 | 0.668 | 0.00565 | -0.054 | 118.241
2.5 | 0.735 | 0.00586 | -0.054 | 125.536
3 | 0.802 | 0.00612 | -0.055 | 131.08
3.5 | 0.869 | 0.00606 | -0.055 | 143.371
4 | 0.934 | 0.00629 | -0.056 | 148.46
4.5 | 0.999 | 0.00748 | -0.056 | 133.487
5 | 1.062 | 0.00809 | -0.056 | 131.241
5.5 | 1.119 | 0.00881 | -0.057 | 127.001
6 | 1.173 | 0.00975 | -0.057 | 120.31
6.5 | 1.22 | 0.01089 | -0.057 | 112.018
7 | 1.256 | 0.01338 | -0.057 | 93.909
7.5 | 1.284 | 0.01465 | -0.057 | 87.655
8 | 1.289 | 0.01621 | -0.057 | 79.519
8.5 | 1.248 | 0.01827 | -0.058 | 68.303
9 | 0.754 | 0.02202 | -0.057 | 34.227
9.5 | 0.777 | 0.02525 | -0.057 | 30.765
10 | 0.808 | 0.02548 | -0.058 | 31.727
10.5 | 0.715 | 0.07449 | -0.031 | 9.604
11 | 0.861 | 0.0301 | -0.058 | 28.594
11.5 | 0.863 | 0.0416 | -0.056 | 20.746
12 | 0.914 | 0.03389 | -0.059 | 26.975
12.5 | 0.927 | 0.0421 | -0.058 | 22.032
13 | 0.917 | 0.06234 | -0.054 | 14.717

## 96. Re 7M Mach 0.50 (2)
BIGFOIL.COM POLAR EXPORT
NACA63-611 a=0.0
NACA63-611 a=0.0 |  |  |  | Cl Max: | 1.5343 | at alpha= | 10 | deg
XFOIL ncrit=9 |  |  |  | L/D Max: | 186.221 | at alpha= | 4 | deg
Re: | 7000000 |  |  | Cd Min: | 0.27071 | at alpha= | -20 | deg
Mach: | 0.5 |  |  | Cl=0 at alpha= | -2.9411 | deg
|  |  |  | @ Cl=0.1, Cd= | 0.0058519
|  |  |  | @ Cl=0.4, Cd= | 0.0055319
|  |  |  | @ Cl=0.6, Cd= | 0.0046425
alpha (deg) | Cl | Cd | Cm | Cl/Cd
-20 | -0.7656 | 0.27071 | 0.0781 | -2.8281
-19.5 | -0.7417 | 0.26306 | 0.0726 | -2.8195
-19 | -0.7177 | 0.25531 | 0.0673 | -2.8111
-18.5 | -0.6933 | 0.24735 | 0.0619 | -2.8029
-18 | -0.6689 | 0.23939 | 0.0567 | -2.7942
-17.5 | -0.6446 | 0.23133 | 0.0515 | -2.7865
-16 | -0.5792 | 0.20707 | 0.038 | -2.7971
-15.5 | -0.5565 | 0.19844 | 0.033 | -2.8044
-15 | -0.5338 | 0.19018 | 0.0281 | -2.8068
-14.5 | -0.5101 | 0.18162 | 0.0233 | -2.8086
-14 | -0.49 | 0.17292 | 0.0183 | -2.8337
-13.5 | -0.4675 | 0.16543 | 0.0138 | -2.826
-13 | -0.4455 | 0.15778 | 0.0092 | -2.8236
-12.5 | -0.4237 | 0.15052 | 0.0049 | -2.8149
-12 | -0.4081 | 0.14048 | 0 | -2.905
-11.5 | -0.3916 | 0.13184 | -0.0047 | -2.9703
-11 | -0.3773 | 0.12292 | -0.0095 | -3.0695
-10.5 | -0.3577 | 0.11596 | -0.0136 | -3.0847
-10 | -0.3378 | 0.10932 | -0.0176 | -3.09
-9 | -0.3101 | 0.0939 | -0.026 | -3.3024
-8.5 | -0.2985 | 0.08625 | -0.0302 | -3.4609
-8 | -0.2895 | 0.07874 | -0.0345 | -3.6767
-7.5 | -0.2844 | 0.07112 | -0.0388 | -3.9989
-7 | -0.2904 | 0.06293 | -0.0437 | -4.6147
-6.5 | -0.2968 | 0.0551 | -0.0512 | -5.3866
-6 | -0.2887 | 0.0457 | -0.058 | -6.3173
-5.5 | -0.2669 | 0.03677 | -0.0617 | -7.2586
-5 | -0.2335 | 0.02779 | -0.0632 | -8.4023
-4.5 | -0.1925 | 0.01827 | -0.0627 | -10.5364
-4 | -0.15 | 0.0078 | -0.061 | -19.2308
-3.5 | -0.0802 | 0.00658 | -0.0596 | -12.1884
-3 | -0.0084 | 0.00617 | -0.0588 | -1.3614
-2.5 | 0.0629 | 0.00592 | -0.0584 | 10.625
-2 | 0.1337 | 0.00579 | -0.0583 | 23.0915
-1.5 | 0.204 | 0.00567 | -0.0584 | 35.9788
-1 | 0.2739 | 0.00561 | -0.0587 | 48.8235
-0.5 | 0.3435 | 0.00554 | -0.059 | 62.0036
0 | 0.413 | 0.00553 | -0.0594 | 74.6835
0.5 | 0.4822 | 0.0055 | -0.0599 | 87.6727
1 | 0.5511 | 0.00532 | -0.0605 | 103.5902
1.5 | 0.6175 | 0.0044 | -0.0613 | 140.3409
2 | 0.686 | 0.00429 | -0.0617 | 159.9068
2.5 | 0.7549 | 0.00434 | -0.062 | 173.9401
3 | 0.8241 | 0.00456 | -0.0622 | 180.7237
3.5 | 0.8928 | 0.00483 | -0.0623 | 184.8447
4 | 0.9609 | 0.00516 | -0.0621 | 186.2209
4.5 | 1.0277 | 0.00553 | -0.0614 | 185.8409
5 | 1.0909 | 0.00601 | -0.0599 | 181.5141
5.5 | 1.1586 | 0.00692 | -0.0596 | 167.4277
6 | 1.2211 | 0.00784 | -0.0579 | 155.7526
6.5 | 1.2801 | 0.00891 | -0.0555 | 143.67
7 | 1.3319 | 0.01024 | -0.052 | 130.0684
7.5 | 1.3853 | 0.01128 | -0.0482 | 122.8103
8 | 1.4319 | 0.01233 | -0.0432 | 116.1314
8.5 | 1.4577 | 0.01372 | -0.0357 | 106.2464
9 | 1.4889 | 0.0157 | -0.0302 | 94.8344
9.5 | 1.5169 | 0.01834 | -0.0252 | 82.7099
10 | 1.5343 | 0.02204 | -0.0202 | 69.6143
10.5 | 1.5266 | 0.02781 | -0.0156 | 54.8939
11 | 1.5029 | 0.03527 | -0.0124 | 42.6113
11.5 | 1.4682 | 0.04441 | -0.0113 | 33.0601
12 | 1.4338 | 0.05451 | -0.0121 | 26.3034
12.5 | 1.3983 | 0.06574 | -0.0148 | 21.2702
13 | 1.365 | 0.07784 | -0.0193 | 17.536
13.5 | 1.3298 | 0.09131 | -0.0257 | 14.5636
14 | 1.2994 | 0.1052 | -0.0333 | 12.3517
14.5 | 1.2712 | 0.1197 | -0.0419 | 10.6199
15 | 1.2446 | 0.13471 | -0.0514 | 9.2391

## 97. Re 8M Mach 0.00 (1)
BIGFOIL.COM POLAR EXPORT
NACA63-611 a=0.0
NACA63-611 a=0.0 |  |  |  | Cl Max: | 1.328 | at alpha= | 10.5 | deg
JavaFoil+Calcfoil stall+Eppler ext transition |  |  |  | L/D Max: | 161.759 | at alpha= | 5.5 | deg
Re: | 8000000 |  |  | Cd Min: | 0.00512 | at alpha= | 0.5 | deg
Mach: | 0 |  |  | Cl=0 at alpha= | -2.8983 | deg
|  |  |  | @ Cl=0.1, Cd= | 0.0062071
|  |  |  | @ Cl=0.4, Cd= | 0.0051734
|  |  |  | @ Cl=0.6, Cd= | 0.0055412
alpha (deg) | Cl | Cd | Cm | Cl/Cd
-16 | -0.346 | 0.11596 | -0.018 | -2.986
-15.5 | -0.359 | 0.10936 | -0.018 | -3.283
-15 | -0.372 | 0.10497 | -0.018 | -3.541
-14.5 | -0.384 | 0.0997 | -0.018 | -3.852
-14 | -0.396 | 0.09477 | -0.018 | -4.176
-13.5 | -0.407 | 0.09171 | -0.018 | -4.433
-13 | -0.416 | 0.08727 | -0.018 | -4.771
-12.5 | -0.425 | 0.08224 | -0.018 | -5.166
-12 | -0.432 | 0.07607 | -0.019 | -5.677
-11.5 | -0.436 | 0.07302 | -0.019 | -5.976
-11 | -0.439 | 0.06835 | -0.019 | -6.416
-10.5 | -0.438 | 0.06527 | -0.019 | -6.705
-10 | -0.434 | 0.06073 | -0.019 | -7.147
-9.5 | -0.427 | 0.05686 | -0.02 | -7.505
-9 | -0.416 | 0.05411 | -0.02 | -7.681
-8.5 | -0.401 | 0.0505 | -0.02 | -7.938
-8 | -0.382 | 0.04713 | -0.021 | -8.106
-7.5 | -0.359 | 0.04416 | -0.021 | -8.131
-7 | -0.333 | 0.04044 | -0.023 | -8.243
-6.5 | -0.372 | 0.00513 | -0.041 | -72.56
-6 | -0.33 | 0.0052 | -0.041 | -63.438
-5.5 | -0.283 | 0.00533 | -0.042 | -53.111
-5 | -0.234 | 0.00531 | -0.042 | -44.005
-4.5 | -0.181 | 0.00527 | -0.042 | -34.363
-4 | -0.126 | 0.00656 | -0.043 | -19.242
-3.5 | -0.07 | 0.00645 | -0.043 | -10.804
-3 | -0.012 | 0.00635 | -0.043 | -1.863
-2.5 | 0.047 | 0.00627 | -0.043 | 7.484
-2 | 0.106 | 0.0062 | -0.044 | 17.108
-1.5 | 0.165 | 0.00618 | -0.044 | 26.786
-1 | 0.225 | 0.00617 | -0.045 | 36.478
-0.5 | 0.285 | 0.00615 | -0.045 | 46.282
0 | 0.344 | 0.00617 | -0.045 | 55.795
0.5 | 0.403 | 0.00512 | -0.046 | 78.678
1 | 0.462 | 0.0052 | -0.046 | 88.944
1.5 | 0.521 | 0.00532 | -0.046 | 97.978
2 | 0.58 | 0.00547 | -0.047 | 106.124
2.5 | 0.639 | 0.00568 | -0.047 | 112.362
3 | 0.697 | 0.00552 | -0.047 | 126.154
3.5 | 0.755 | 0.00568 | -0.048 | 132.854
4 | 0.813 | 0.0058 | -0.048 | 140.173
4.5 | 0.87 | 0.006 | -0.049 | 145.036
5 | 0.927 | 0.00619 | -0.049 | 149.905
5.5 | 0.983 | 0.00608 | -0.049 | 161.759
6 | 1.037 | 0.00643 | -0.05 | 161.336
6.5 | 1.089 | 0.00678 | -0.05 | 160.555
7 | 1.139 | 0.00867 | -0.051 | 131.373
7.5 | 1.183 | 0.00994 | -0.051 | 118.994
8 | 1.223 | 0.0106 | -0.051 | 115.382
8.5 | 1.259 | 0.01128 | -0.051 | 111.637
9 | 1.287 | 0.01193 | -0.052 | 107.829
9.5 | 1.308 | 0.01269 | -0.052 | 103.104
10 | 1.321 | 0.01366 | -0.052 | 96.732
10.5 | 1.328 | 0.01456 | -0.052 | 91.154
11 | 1.325 | 0.01581 | -0.053 | 83.858
11.5 | 1.317 | 0.0169 | -0.053 | 77.943
12 | 1.3 | 0.01838 | -0.053 | 70.75
12.5 | 1.277 | 0.01993 | -0.053 | 64.062
13 | 1.247 | 0.0216 | -0.053 | 57.741
13.5 | 1.212 | 0.02361 | -0.054 | 51.338
14 | 1.172 | 0.02575 | -0.054 | 45.511
14.5 | 1.126 | 0.0292 | -0.054 | 38.552
15 | 1.078 | 0.03236 | -0.054 | 33.32
15.5 | 1.029 | 0.03602 | -0.054 | 28.561

## 98. Re 8M Mach 0.00 (2)
BIGFOIL.COM POLAR EXPORT
NACA63-611 a=0.0
NACA63-611 a=0.0 |  |  |  | Cl Max: | 1.763 | at alpha= | 18.5 | deg
XFOIL ncrit=9 |  |  |  | L/D Max: | 176.542 | at alpha= | 4.5 | deg
Re: | 8000000 |  |  | Cd Min: | 0.07438 | at alpha= | 20 | deg
Mach: | 0 |  |  | Cl=0 at alpha= | -2.956 | deg
|  |  |  | @ Cl=0.1, Cd= | 0.0054487
|  |  |  | @ Cl=0.4, Cd= | 0.0050913
|  |  |  | @ Cl=0.6, Cd= | 0.0039849
alpha (deg) | Cl | Cd | Cm | Cl/Cd
-15 | -1.2674 | 0.02474 | -0.0514 | -51.2288
-14.5 | -1.2381 | 0.02133 | -0.0499 | -58.045
-14 | -1.2009 | 0.01868 | -0.0486 | -64.288
-13.5 | -1.1576 | 0.01676 | -0.0477 | -69.0692
-13 | -1.1106 | 0.0153 | -0.047 | -72.5882
-12.5 | -1.061 | 0.0142 | -0.0465 | -74.7183
-12 | -1.0097 | 0.01332 | -0.0462 | -75.8033
-11.5 | -0.9571 | 0.0126 | -0.0459 | -75.9603
-11 | -0.9037 | 0.01198 | -0.0458 | -75.4341
-10.5 | -0.8495 | 0.01145 | -0.0457 | -74.1921
-10 | -0.7951 | 0.0109 | -0.0456 | -72.945
-9.5 | -0.74 | 0.01048 | -0.0456 | -70.6107
-9 | -0.6848 | 0.01002 | -0.0456 | -68.3433
-8.5 | -0.6303 | 0.00923 | -0.0455 | -68.2882
-8 | -0.5754 | 0.0085 | -0.0454 | -67.6941
-7.5 | -0.5196 | 0.00796 | -0.0455 | -65.2764
-7 | -0.4634 | 0.00752 | -0.0456 | -61.6223
-6.5 | -0.4068 | 0.00715 | -0.0457 | -56.8951
-5.5 | -0.2929 | 0.00657 | -0.0462 | -44.5814
-5 | -0.2355 | 0.00637 | -0.0464 | -36.9702
-4.5 | -0.1781 | 0.00611 | -0.0467 | -29.1489
-4 | -0.1206 | 0.00593 | -0.047 | -20.3373
-3.5 | -0.0629 | 0.00575 | -0.0474 | -10.9391
-3 | -0.0051 | 0.0056 | -0.0478 | -0.91071
-2.5 | 0.0529 | 0.00553 | -0.0482 | 9.566
-2 | 0.1108 | 0.00543 | -0.0486 | 20.4052
-1.5 | 0.1688 | 0.00539 | -0.0491 | 31.3173
-1 | 0.2268 | 0.00534 | -0.0495 | 42.4719
-0.5 | 0.2848 | 0.00529 | -0.05 | 53.8374
0 | 0.3428 | 0.00525 | -0.0505 | 65.2952
1 | 0.4581 | 0.00493 | -0.0516 | 92.9209
1.5 | 0.5142 | 0.00416 | -0.0523 | 123.6058
2 | 0.5711 | 0.00399 | -0.0528 | 143.1328
2.5 | 0.6278 | 0.00398 | -0.0532 | 157.7387
3 | 0.685 | 0.00413 | -0.0537 | 165.8596
3.5 | 0.7416 | 0.00435 | -0.0541 | 170.4828
4 | 0.7977 | 0.00456 | -0.0545 | 174.9342
4.5 | 0.8527 | 0.00483 | -0.0546 | 176.5424
5 | 0.9026 | 0.00533 | -0.0538 | 169.3433
5.5 | 0.9611 | 0.00583 | -0.055 | 164.8542
6 | 1.0146 | 0.00644 | -0.0552 | 157.5466
6.5 | 1.068 | 0.007 | -0.0553 | 152.5714
7 | 1.1202 | 0.00765 | -0.0553 | 146.4314
7.5 | 1.171 | 0.00839 | -0.0551 | 139.5709
8 | 1.2225 | 0.00898 | -0.055 | 136.1359
8.5 | 1.274 | 0.00951 | -0.0549 | 133.9642
9 | 1.3246 | 0.01006 | -0.0547 | 131.67
9.5 | 1.3741 | 0.01064 | -0.0543 | 129.1447
10 | 1.4229 | 0.01122 | -0.0538 | 126.8182
10.5 | 1.47 | 0.01185 | -0.0532 | 124.0506
11 | 1.5145 | 0.0126 | -0.0522 | 120.1984
11.5 | 1.5563 | 0.01342 | -0.0507 | 115.9687
12 | 1.5951 | 0.01426 | -0.0489 | 111.8583
12.5 | 1.6233 | 0.01528 | -0.0453 | 106.2369
13 | 1.64 | 0.01634 | -0.0401 | 100.3672
13.5 | 1.6606 | 0.01773 | -0.0364 | 93.6605
14 | 1.6803 | 0.01946 | -0.0333 | 86.3464
14.5 | 1.6982 | 0.02154 | -0.0306 | 78.8394
15 | 1.7134 | 0.02406 | -0.0282 | 71.2136
15.5 | 1.7253 | 0.02704 | -0.0261 | 63.8055
16 | 1.7371 | 0.03025 | -0.0245 | 57.4248
16.5 | 1.7479 | 0.03373 | -0.0233 | 51.8203
17 | 1.7551 | 0.03776 | -0.0225 | 46.4804
17.5 | 1.7576 | 0.04263 | -0.0221 | 41.2292
18 | 1.7615 | 0.04763 | -0.0223 | 36.983
18.5 | 1.763 | 0.0532 | -0.023 | 33.1391
19 | 1.7612 | 0.0595 | -0.0242 | 29.6
19.5 | 1.7572 | 0.06636 | -0.026 | 26.4798
20 | 1.7475 | 0.07438 | -0.0286 | 23.4942

## 99. Re 8M Mach 0.10 (1)
BIGFOIL.COM POLAR EXPORT
NACA63-611 a=0.0
NACA63-611 a=0.0 |  |  |  | Cl Max: | 1.325 | at alpha= | 10.5 | deg
JavaFoil+Calcfoil stall+Eppler ext transition |  |  |  | L/D Max: | 162.21 | at alpha= | 6 | deg
Re: | 8000000 |  |  | Cd Min: | 0.00512 | at alpha= | 0.5 | deg
Mach: | 0.1 |  |  | Cl=0 at alpha= | -2.8983 | deg
|  |  |  | @ Cl=0.1, Cd= | 0.0062358
|  |  |  | @ Cl=0.4, Cd= | 0.0052081
|  |  |  | @ Cl=0.6, Cd= | 0.0055234
alpha (deg) | Cl | Cd | Cm | Cl/Cd
-15.5 | -0.317 | 0.11102 | -0.018 | -2.855
-15 | -0.332 | 0.10609 | -0.018 | -3.127
-14.5 | -0.346 | 0.10051 | -0.018 | -3.446
-14 | -0.361 | 0.09571 | -0.018 | -3.769
-13.5 | -0.374 | 0.09247 | -0.018 | -4.046
-13 | -0.387 | 0.08778 | -0.018 | -4.407
-12.5 | -0.398 | 0.08206 | -0.018 | -4.852
-12 | -0.408 | 0.07767 | -0.018 | -5.252
-11.5 | -0.416 | 0.07346 | -0.019 | -5.658
-11 | -0.421 | 0.06914 | -0.019 | -6.086
-10.5 | -0.423 | 0.06622 | -0.019 | -6.385
-10 | -0.422 | 0.06061 | -0.019 | -6.963
-9.5 | -0.417 | 0.05756 | -0.02 | -7.247
-9 | -0.408 | 0.05433 | -0.02 | -7.513
-8.5 | -0.395 | 0.0508 | -0.02 | -7.779
-8 | -0.378 | 0.0476 | -0.021 | -7.944
-7.5 | -0.357 | 0.04456 | -0.021 | -8.001
-7 | -0.331 | 0.04101 | -0.023 | -8.081
-6.5 | -0.302 | 0.03794 | -0.024 | -7.967
-6 | -0.33 | 0.00517 | -0.042 | -63.764
-5.5 | -0.284 | 0.00521 | -0.042 | -54.442
-5 | -0.234 | 0.00528 | -0.042 | -44.378
-4.5 | -0.182 | 0.00527 | -0.042 | -34.443
-4 | -0.127 | 0.00658 | -0.043 | -19.272
-3.5 | -0.07 | 0.00646 | -0.043 | -10.835
-3 | -0.012 | 0.00635 | -0.043 | -1.869
-2.5 | 0.047 | 0.00628 | -0.044 | 7.51
-2 | 0.107 | 0.00623 | -0.044 | 17.118
-1.5 | 0.166 | 0.00618 | -0.044 | 26.91
-1 | 0.226 | 0.00617 | -0.045 | 36.687
-0.5 | 0.286 | 0.00615 | -0.045 | 46.526
0 | 0.346 | 0.00616 | -0.045 | 56.106
0.5 | 0.405 | 0.00512 | -0.046 | 79.114
1 | 0.465 | 0.00519 | -0.046 | 89.48
1.5 | 0.524 | 0.00533 | -0.047 | 98.278
2 | 0.583 | 0.00546 | -0.047 | 106.697
2.5 | 0.642 | 0.00568 | -0.047 | 112.98
3 | 0.7 | 0.00555 | -0.048 | 126.031
3.5 | 0.758 | 0.00568 | -0.048 | 133.478
4 | 0.817 | 0.00585 | -0.048 | 139.529
4.5 | 0.874 | 0.00608 | -0.049 | 143.837
5 | 0.932 | 0.00623 | -0.049 | 149.66
5.5 | 0.988 | 0.00615 | -0.05 | 160.645
6 | 1.042 | 0.00642 | -0.05 | 162.21
6.5 | 1.094 | 0.00813 | -0.05 | 134.619
7 | 1.144 | 0.00875 | -0.051 | 130.73
7.5 | 1.187 | 0.01003 | -0.051 | 118.375
8 | 1.227 | 0.01073 | -0.051 | 114.338
8.5 | 1.263 | 0.0114 | -0.052 | 110.771
9 | 1.289 | 0.01208 | -0.052 | 106.744
9.5 | 1.309 | 0.01291 | -0.052 | 101.396
10 | 1.32 | 0.01386 | -0.052 | 95.244
10.5 | 1.325 | 0.01479 | -0.053 | 89.536
11 | 1.319 | 0.01621 | -0.053 | 81.394
11.5 | 1.307 | 0.01732 | -0.053 | 75.462
12 | 1.287 | 0.01885 | -0.053 | 68.249
12.5 | 1.259 | 0.02039 | -0.053 | 61.754
13 | 1.224 | 0.02223 | -0.054 | 55.062
13.5 | 1.183 | 0.02439 | -0.054 | 48.504
14 | 1.135 | 0.02749 | -0.054 | 41.312
14.5 | 1.085 | 0.03044 | -0.054 | 35.651
15 | 1.032 | 0.03394 | -0.054 | 30.401
15.5 | 0.98 | 0.03623 | -0.054 | 27.054

## 100. Re 8M Mach 0.10 (2)
BIGFOIL.COM POLAR EXPORT
NACA63-611 a=0.0
NACA63-611 a=0.0 |  |  |  | Cl Max: | 1.7502 | at alpha= | 18 | deg
XFOIL ncrit=9 |  |  |  | L/D Max: | 176.948 | at alpha= | 4.5 | deg
Re: | 8000000 |  |  | Cd Min: | 0.0813 | at alpha= | 20 | deg
Mach: | 0.1 |  |  | Cl=0 at alpha= | -2.9563 | deg
|  |  |  | @ Cl=0.1, Cd= | 0.0054497
|  |  |  | @ Cl=0.4, Cd= | 0.0051933
|  |  |  | @ Cl=0.6, Cd= | 0.0039911
alpha (deg) | Cl | Cd | Cm | Cl/Cd
-13.5 | -1.1526 | 0.02088 | -0.0516 | -55.2011
-13 | -1.1136 | 0.01793 | -0.0503 | -62.1082
-12.5 | -1.0681 | 0.0159 | -0.0493 | -67.1761
-12 | -1.0183 | 0.01449 | -0.0486 | -70.2761
-11.5 | -0.9663 | 0.01341 | -0.0481 | -72.0582
-11 | -0.9128 | 0.01257 | -0.0476 | -72.6173
-10.5 | -0.8582 | 0.0119 | -0.0473 | -72.1176
-10 | -0.8032 | 0.01123 | -0.047 | -71.5227
-9.5 | -0.7474 | 0.01075 | -0.0469 | -69.5256
-9 | -0.6914 | 0.01025 | -0.0467 | -67.4537
-8.5 | -0.6352 | 0.00976 | -0.0466 | -65.082
-8 | -0.5804 | 0.00876 | -0.0464 | -66.2557
-7.5 | -0.5242 | 0.00812 | -0.0463 | -64.5567
-7 | -0.4674 | 0.00763 | -0.0463 | -61.2582
-6.5 | -0.4103 | 0.00723 | -0.0464 | -56.7497
-6 | -0.3529 | 0.00689 | -0.0465 | -51.2192
-5.5 | -0.2953 | 0.00661 | -0.0467 | -44.6747
-5 | -0.2374 | 0.00639 | -0.0469 | -37.1518
-4.5 | -0.1795 | 0.00614 | -0.0471 | -29.2345
-4 | -0.1215 | 0.00594 | -0.0474 | -20.4545
-3.5 | -0.0634 | 0.00576 | -0.0477 | -11.0069
-3 | -0.0051 | 0.00561 | -0.0481 | -0.90909
-2.5 | 0.0532 | 0.00553 | -0.0485 | 9.6203
-2 | 0.1115 | 0.00543 | -0.0489 | 20.5341
-1.5 | 0.1699 | 0.00539 | -0.0494 | 31.5213
-1 | 0.2283 | 0.00534 | -0.0498 | 42.7528
-0.5 | 0.2866 | 0.00529 | -0.0503 | 54.1777
0 | 0.345 | 0.00525 | -0.0508 | 65.7143
0.5 | 0.4032 | 0.00519 | -0.0513 | 77.6879
1 | 0.461 | 0.00495 | -0.0518 | 93.1313
1.5 | 0.5174 | 0.00416 | -0.0526 | 124.375
2 | 0.5747 | 0.004 | -0.0531 | 143.675
2.5 | 0.6318 | 0.00398 | -0.0535 | 158.7437
3 | 0.6894 | 0.00414 | -0.054 | 166.5217
3.5 | 0.7463 | 0.00436 | -0.0544 | 171.1697
4 | 0.8028 | 0.00458 | -0.0547 | 175.2838
4.5 | 0.8582 | 0.00485 | -0.0549 | 176.9485
5.5 | 0.9674 | 0.00586 | -0.0552 | 165.0853
6 | 1.0211 | 0.00648 | -0.0553 | 157.5772
6.5 | 1.0749 | 0.00704 | -0.0554 | 152.6847
7 | 1.1273 | 0.00772 | -0.0554 | 146.0233
7.5 | 1.1785 | 0.00848 | -0.0551 | 138.9741
8 | 1.2304 | 0.00906 | -0.0549 | 135.8057
8.5 | 1.2822 | 0.0096 | -0.0547 | 133.5625
9 | 1.3332 | 0.01016 | -0.0544 | 131.2205
9.5 | 1.383 | 0.01075 | -0.0539 | 128.6512
10 | 1.4316 | 0.01137 | -0.0533 | 125.9103
10.5 | 1.479 | 0.01201 | -0.0525 | 123.1474
11 | 1.5233 | 0.01279 | -0.0513 | 119.1009
11.5 | 1.564 | 0.01367 | -0.0495 | 114.4111
12 | 1.6006 | 0.0146 | -0.0472 | 109.6301
12.5 | 1.6204 | 0.01562 | -0.0419 | 103.7388
13 | 1.6396 | 0.01689 | -0.0375 | 97.0752
13.5 | 1.6602 | 0.01847 | -0.034 | 89.8863
14 | 1.6795 | 0.02041 | -0.0311 | 82.2881
14.5 | 1.6962 | 0.02277 | -0.0284 | 74.4928
15 | 1.7092 | 0.02564 | -0.026 | 66.6615
15.5 | 1.72 | 0.0289 | -0.0241 | 59.5156
16 | 1.7294 | 0.03252 | -0.0226 | 53.1796
16.5 | 1.742 | 0.03604 | -0.0217 | 48.3352
17 | 1.7475 | 0.04053 | -0.0211 | 43.1162
17.5 | 1.7486 | 0.04581 | -0.021 | 38.1707
18 | 1.7502 | 0.05138 | -0.0215 | 34.0638
18.5 | 1.7488 | 0.05759 | -0.0226 | 30.3664
19 | 1.7452 | 0.06445 | -0.0242 | 27.0784
19.5 | 1.7368 | 0.07226 | -0.0266 | 24.0354
20 | 1.7228 | 0.0813 | -0.0298 | 21.1907

## 101. Re 8M Mach 0.25 (1)
BIGFOIL.COM POLAR EXPORT
NACA63-611 a=0.0
NACA63-611 a=0.0 |  |  |  | Cl Max: | 1.31 | at alpha= | 9.5 | deg
JavaFoil+Calcfoil stall+Eppler ext transition |  |  |  | L/D Max: | 159.786 | at alpha= | 5 | deg
Re: | 8000000 |  |  | Cd Min: | 0.00525 | at alpha= | 1 | deg
Mach: | 0.25 |  |  | Cl=0 at alpha= | -2.9 | deg
|  |  |  | @ Cl=0.1, Cd= | 0.0062603
|  |  |  | @ Cl=0.4, Cd= | 0.0062248
|  |  |  | @ Cl=0.6, Cd= | 0.005564
alpha (deg) | Cl | Cd | Cm | Cl/Cd
-13.5 | -0.062 | 0.09347 | -0.019 | -0.659
-13 | -0.059 | 0.08926 | -0.019 | -0.658
-12.5 | -0.12 | 0.08457 | -0.019 | -1.414
-12 | -0.178 | 0.07917 | -0.019 | -2.247
-11.5 | -0.221 | 0.0756 | -0.019 | -2.925
-11 | -0.258 | 0.07211 | -0.019 | -3.571
-10.5 | -0.288 | 0.06796 | -0.019 | -4.238
-10 | -0.313 | 0.06321 | -0.019 | -4.949
-9.5 | -0.331 | 0.05925 | -0.019 | -5.588
-9 | -0.343 | 0.05623 | -0.02 | -6.096
-8.5 | -0.347 | 0.05264 | -0.02 | -6.595
-8 | -0.344 | 0.04928 | -0.02 | -6.987
-7.5 | -0.334 | 0.04703 | -0.02 | -7.098
-7 | -0.317 | 0.0439 | -0.02 | -7.216
-6.5 | -0.293 | 0.04107 | -0.021 | -7.143
-6 | -0.264 | 0.03818 | -0.022 | -6.928
-5.5 | -0.233 | 0.03276 | -0.027 | -7.115
-5 | -0.237 | 0.00537 | -0.043 | -44.116
-4.5 | -0.185 | 0.00532 | -0.044 | -34.681
-4 | -0.129 | 0.00662 | -0.044 | -19.521
-3.5 | -0.072 | 0.00652 | -0.044 | -10.981
-3 | -0.012 | 0.0064 | -0.045 | -1.902
-2.5 | 0.048 | 0.00632 | -0.045 | 7.656
-2 | 0.109 | 0.00625 | -0.045 | 17.498
-1.5 | 0.171 | 0.0062 | -0.046 | 27.537
-1 | 0.232 | 0.00621 | -0.046 | 37.449
-0.5 | 0.294 | 0.00619 | -0.046 | 47.478
0 | 0.355 | 0.00621 | -0.047 | 57.251
0.5 | 0.416 | 0.00623 | -0.047 | 66.828
1 | 0.477 | 0.00525 | -0.047 | 90.911
1.5 | 0.538 | 0.00539 | -0.048 | 99.85
2 | 0.599 | 0.00556 | -0.048 | 107.734
2.5 | 0.659 | 0.0058 | -0.049 | 113.604
3 | 0.719 | 0.00562 | -0.049 | 128.033
3.5 | 0.779 | 0.00582 | -0.049 | 133.837
4 | 0.839 | 0.00596 | -0.05 | 140.746
4.5 | 0.898 | 0.00622 | -0.05 | 144.44
5 | 0.957 | 0.00599 | -0.051 | 159.786
5.5 | 1.013 | 0.00636 | -0.051 | 159.431
6 | 1.069 | 0.0067 | -0.051 | 159.547
6.5 | 1.121 | 0.00853 | -0.052 | 131.291
7 | 1.17 | 0.00918 | -0.052 | 127.417
7.5 | 1.21 | 0.01073 | -0.052 | 112.785
8 | 1.248 | 0.0114 | -0.052 | 109.49
8.5 | 1.28 | 0.01222 | -0.053 | 104.727
9 | 1.3 | 0.01304 | -0.053 | 99.686
9.5 | 1.31 | 0.01405 | -0.053 | 93.235
10 | 1.308 | 0.01516 | -0.053 | 86.266
10.5 | 1.293 | 0.01672 | -0.054 | 77.34
11 | 1.266 | 0.01831 | -0.054 | 69.133
11.5 | 1.226 | 0.01974 | -0.054 | 62.131
12 | 1.172 | 0.02173 | -0.054 | 53.931
12.5 | 1.105 | 0.02408 | -0.054 | 45.863
13 | 1.024 | 0.02746 | -0.054 | 37.291
13.5 | 0.937 | 0.02985 | -0.054 | 31.389
14 | 0.838 | 0.03455 | -0.054 | 24.243
14.5 | 0.725 | 0.04461 | -0.053 | 16.243

## 102. Re 8M Mach 0.25 (2)
BIGFOIL.COM POLAR EXPORT
NACA63-611 a=0.0
NACA63-611 a=0.0 |  |  |  | Cl Max: | 1.6815 | at alpha= | 16 | deg
XFOIL ncrit=9 |  |  |  | L/D Max: | 179.96 | at alpha= | 4.5 | deg
Re: | 8000000 |  |  | Cd Min: | 0.24842 | at alpha= | -20 | deg
Mach: | 0.25 |  |  | Cl=0 at alpha= | -2.9538 | deg
|  |  |  | @ Cl=0.1, Cd= | 0.0054932
|  |  |  | @ Cl=0.4, Cd= | 0.0052473
|  |  |  | @ Cl=0.6, Cd= | 0.0040482
alpha (deg) | Cl | Cd | Cm | Cl/Cd
-20 | -0.6988 | 0.24842 | 0.0639 | -2.813
-19 | -0.663 | 0.23311 | 0.0546 | -2.8442
-18 | -0.6256 | 0.21836 | 0.0456 | -2.865
-17.5 | -0.6085 | 0.20994 | 0.0411 | -2.8984
-17 | -0.588 | 0.20375 | 0.0367 | -2.8859
-16.5 | -0.5695 | 0.19813 | 0.0333 | -2.8744
-16 | -0.5499 | 0.19178 | 0.0293 | -2.8673
-15.5 | -0.5305 | 0.1843 | 0.0251 | -2.8785
-15 | -0.5126 | 0.17683 | 0.021 | -2.8988
-14.5 | -0.495 | 0.16924 | 0.0168 | -2.9248
-14 | -0.4777 | 0.16187 | 0.0127 | -2.9511
-13.5 | -0.4667 | 0.15251 | 0.0082 | -3.0601
-13 | -0.4594 | 0.14187 | 0.0032 | -3.2382
-12.5 | -0.4476 | 0.13323 | -0.0012 | -3.3596
-12 | -0.4359 | 0.1251 | -0.0056 | -3.4844
-11.5 | -0.4192 | 0.11881 | -0.0091 | -3.5283
-11 | -0.406 | 0.11164 | -0.013 | -3.6367
-9.5 | -0.4759 | 0.07124 | -0.035 | -6.6802
-9 | -0.567 | 0.05032 | -0.0504 | -11.2679
-8.5 | -0.6636 | 0.0126 | -0.0532 | -52.6667
-8 | -0.6064 | 0.01107 | -0.0522 | -54.7787
-7.5 | -0.547 | 0.01013 | -0.0515 | -53.998
-7 | -0.4897 | 0.00855 | -0.0507 | -57.2749
-6.5 | -0.4297 | 0.00783 | -0.0502 | -54.8787
-6 | -0.3693 | 0.00731 | -0.0498 | -50.5198
-5.5 | -0.3088 | 0.0069 | -0.0496 | -44.7536
-5 | -0.2481 | 0.00657 | -0.0495 | -37.7626
-4.5 | -0.1873 | 0.00633 | -0.0495 | -29.5893
-4 | -0.1268 | 0.00604 | -0.0495 | -20.9934
-3.5 | -0.0662 | 0.00586 | -0.0497 | -11.2969
-3 | -0.0056 | 0.00569 | -0.0499 | -0.98418
-2.5 | 0.055 | 0.00556 | -0.0502 | 9.8921
-2 | 0.1156 | 0.00547 | -0.0506 | 21.1335
-1.5 | 0.176 | 0.0054 | -0.051 | 32.5926
-1 | 0.2365 | 0.00536 | -0.0514 | 44.1231
-0.5 | 0.2968 | 0.00532 | -0.0519 | 55.7895
0 | 0.3572 | 0.00529 | -0.0523 | 67.5236
0.5 | 0.4174 | 0.00523 | -0.0528 | 79.8088
1 | 0.4773 | 0.00501 | -0.0534 | 95.2695
1.5 | 0.5355 | 0.0042 | -0.0542 | 127.5
2 | 0.5947 | 0.00405 | -0.0547 | 146.8395
2.5 | 0.654 | 0.00403 | -0.0551 | 162.2829
3 | 0.7136 | 0.00422 | -0.0555 | 169.0995
3.5 | 0.7726 | 0.00444 | -0.0559 | 174.009
4 | 0.8313 | 0.00468 | -0.0562 | 177.6282
4.5 | 0.889 | 0.00494 | -0.0563 | 179.9595
5 | 0.9414 | 0.00547 | -0.0554 | 172.1024
5.5 | 1.0019 | 0.00603 | -0.0563 | 166.1526
6 | 1.0576 | 0.0067 | -0.0562 | 157.8507
6.5 | 1.1131 | 0.00734 | -0.056 | 151.6485
7 | 1.1673 | 0.00807 | -0.0556 | 144.6468
7.5 | 1.2201 | 0.00887 | -0.0549 | 137.5536
8 | 1.2735 | 0.00954 | -0.0542 | 133.4906
8.5 | 1.3269 | 0.01014 | -0.0535 | 130.858
9 | 1.3792 | 0.01079 | -0.0526 | 127.8221
9.5 | 1.4303 | 0.01144 | -0.0514 | 125.0262
10 | 1.4787 | 0.01219 | -0.0499 | 121.3043
10.5 | 1.5226 | 0.01311 | -0.0476 | 116.1404
11 | 1.5616 | 0.0141 | -0.0446 | 110.7518
11.5 | 1.5774 | 0.01533 | -0.038 | 102.8963
12 | 1.5986 | 0.01683 | -0.0333 | 94.9851
12.5 | 1.6197 | 0.01876 | -0.0295 | 86.338
13 | 1.6399 | 0.02104 | -0.0262 | 77.942
13.5 | 1.6568 | 0.02384 | -0.0233 | 69.4966
14 | 1.6698 | 0.02718 | -0.0208 | 61.4349
14.5 | 1.6755 | 0.03137 | -0.0186 | 53.4109
15 | 1.6789 | 0.03609 | -0.0171 | 46.5198
15.5 | 1.6794 | 0.04149 | -0.0162 | 40.4772
16 | 1.6815 | 0.04717 | -0.0161 | 35.6477
16.5 | 1.6787 | 0.05377 | -0.0167 | 31.22
17 | 1.6668 | 0.06187 | -0.0183 | 26.9404
17.5 | 1.6549 | 0.07049 | -0.0208 | 23.4771
18 | 1.6341 | 0.08085 | -0.0244 | 20.2115
18.5 | 1.6103 | 0.0923 | -0.0293 | 17.4464
19 | 1.5898 | 0.10375 | -0.0347 | 15.3234
19.5 | 1.5592 | 0.11742 | -0.0419 | 13.2788
20 | 1.5254 | 0.13213 | -0.0503 | 11.5447

## 103. Re 8M Mach 0.50 (1)
BIGFOIL.COM POLAR EXPORT
NACA63-611 a=0.0
NACA63-611 a=0.0 |  |  |  | Cl Max: | 1.291 | at alpha= | 8 | deg
JavaFoil+Calcfoil stall+Eppler ext transition |  |  |  | L/D Max: | 149.259 | at alpha= | 4 | deg
Re: | 8000000 |  |  | Cd Min: | 0.00555 | at alpha= | 1 | deg
Mach: | 0.5 |  |  | Cl=0 at alpha= | -2.903 | deg
|  |  |  | @ Cl=0.1, Cd= | 0.0064656
|  |  |  | @ Cl=0.4, Cd= | 0.0064035
|  |  |  | @ Cl=0.6, Cd= | 0.0057175
alpha (deg) | Cl | Cd | Cm | Cl/Cd
-20 | -0.954 | 0.15092 | -0.023 | -6.322
-19.5 | -0.926 | 0.14587 | -0.023 | -6.351
-19 | -0.899 | 0.14129 | -0.023 | -6.362
-18.5 | -0.871 | 0.13678 | -0.024 | -6.369
-18 | -0.844 | 0.13526 | -0.024 | -6.237
-17.5 | -0.815 | 0.12903 | -0.024 | -6.32
-17 | -0.787 | 0.12447 | -0.023 | -6.32
-16.5 | -0.759 | 0.11489 | -0.023 | -6.607
-16 | -0.732 | 0.10811 | -0.024 | -6.766
-15.5 | -0.704 | 0.10154 | -0.024 | -6.931
-15 | -0.676 | 0.09564 | -0.024 | -7.07
-14.5 | -0.646 | 0.10418 | -0.023 | -6.202
-14 | -0.618 | 0.09785 | -0.023 | -6.315
-13.5 | -0.589 | 0.10855 | -0.021 | -5.422
-13 | -0.563 | 0.08223 | -0.024 | -6.847
-12.5 | -0.536 | 0.07603 | -0.024 | -7.049
-12 | -0.508 | 0.07161 | -0.025 | -7.097
-11.5 | -0.482 | 0.0653 | -0.026 | -7.381
-11 | -0.451 | 0.06688 | -0.024 | -6.747
-10.5 | -0.421 | 0.07112 | -0.022 | -5.926
-10 | -0.394 | 0.06415 | -0.022 | -6.138
-9.5 | -0.366 | 0.05786 | -0.023 | -6.331
-9 | -0.339 | 0.05403 | -0.024 | -6.272
-8.5 | -0.312 | 0.04939 | -0.025 | -6.309
-8 | -0.285 | 0.0448 | -0.027 | -6.364
-7.5 | -0.254 | 0.04898 | -0.022 | -5.192
-7 | -0.226 | 0.0479 | -0.021 | -4.724
-6.5 | -0.199 | 0.04363 | -0.022 | -4.555
-6 | -0.171 | 0.04028 | -0.023 | -4.25
-5.5 | -0.143 | 0.04097 | -0.022 | -3.495
-5 | -0.116 | 0.03841 | -0.022 | -3.01
-4.5 | -0.141 | 0.03527 | -0.023 | -3.987
-4 | -0.109 | 0.03138 | -0.027 | -3.477
-3.5 | -0.077 | 0.00684 | -0.049 | -11.301
-3 | -0.013 | 0.00667 | -0.05 | -2.006
-2.5 | 0.054 | 0.00654 | -0.05 | 8.203
-2 | 0.122 | 0.00643 | -0.051 | 18.946
-1.5 | 0.19 | 0.00638 | -0.051 | 29.871
-1 | 0.259 | 0.00638 | -0.051 | 40.66
-0.5 | 0.328 | 0.00636 | -0.052 | 51.669
0 | 0.397 | 0.0064 | -0.052 | 61.98
0.5 | 0.465 | 0.00648 | -0.053 | 71.809
1 | 0.533 | 0.00555 | -0.053 | 96.079
1.5 | 0.601 | 0.00572 | -0.054 | 105.09
2 | 0.668 | 0.0057 | -0.054 | 117.232
2.5 | 0.735 | 0.0059 | -0.054 | 124.522
3 | 0.802 | 0.00609 | -0.055 | 131.713
3.5 | 0.869 | 0.00637 | -0.055 | 136.409
4 | 0.935 | 0.00626 | -0.056 | 149.259
4.5 | 0.999 | 0.00749 | -0.056 | 133.369
5 | 1.062 | 0.00808 | -0.056 | 131.372
5.5 | 1.12 | 0.00881 | -0.057 | 127.086
6 | 1.173 | 0.00972 | -0.057 | 120.757
6.5 | 1.221 | 0.01077 | -0.057 | 113.38
7 | 1.258 | 0.01309 | -0.057 | 96.095
7.5 | 1.286 | 0.01433 | -0.057 | 89.732
8 | 1.291 | 0.01581 | -0.057 | 81.628
8.5 | 1.25 | 0.01781 | -0.058 | 70.168
9 | 0.755 | 0.02145 | -0.058 | 35.181
9.5 | 0.778 | 0.02465 | -0.057 | 31.572
10 | 0.81 | 0.02488 | -0.058 | 32.54
10.5 | 0.72 | 0.07185 | -0.035 | 10.024
11 | 0.862 | 0.0292 | -0.058 | 29.53
11.5 | 0.872 | 0.03812 | -0.057 | 22.869
12 | 0.916 | 0.0328 | -0.059 | 27.934
12.5 | 0.932 | 0.04 | -0.058 | 23.297
13 | 0.929 | 0.05625 | -0.055 | 16.524

## 104. Re 8M Mach 0.50 (2)
BIGFOIL.COM POLAR EXPORT
NACA63-611 a=0.0
NACA63-611 a=0.0 |  |  |  | Cl Max: | 1.5465 | at alpha= | 10 | deg
XFOIL ncrit=9 |  |  |  | L/D Max: | 187.559 | at alpha= | 4.5 | deg
Re: | 8000000 |  |  | Cd Min: | 0.27151 | at alpha= | -20 | deg
Mach: | 0.5 |  |  | Cl=0 at alpha= | -2.9378 | deg
|  |  |  | @ Cl=0.1, Cd= | 0.0057062
|  |  |  | @ Cl=0.4, Cd= | 0.0054237
|  |  |  | @ Cl=0.6, Cd= | 0.0046142
alpha (deg) | Cl | Cd | Cm | Cl/Cd
-20 | -0.7646 | 0.27151 | 0.0782 | -2.8161
-19.5 | -0.7406 | 0.26312 | 0.0728 | -2.8147
-19 | -0.7184 | 0.2544 | 0.0673 | -2.8239
-18.5 | -0.6941 | 0.24649 | 0.062 | -2.8159
-18 | -0.6697 | 0.23875 | 0.0567 | -2.805
-17.5 | -0.6488 | 0.23149 | 0.0527 | -2.8027
-17 | -0.6257 | 0.22382 | 0.048 | -2.7955
-16.5 | -0.6015 | 0.2156 | 0.043 | -2.7899
-16 | -0.5807 | 0.20622 | 0.0379 | -2.8159
-15.5 | -0.5573 | 0.19804 | 0.033 | -2.8141
-15 | -0.5342 | 0.19 | 0.0281 | -2.8116
-14.5 | -0.5113 | 0.18169 | 0.0232 | -2.8141
-14 | -0.4877 | 0.17368 | 0.0186 | -2.808
-13.5 | -0.466 | 0.16552 | 0.0139 | -2.8154
-13 | -0.4448 | 0.15737 | 0.0092 | -2.8265
-12.5 | -0.4276 | 0.14867 | 0.0045 | -2.8762
-12 | -0.4091 | 0.14027 | -0.0002 | -2.9165
-11.5 | -0.3929 | 0.13147 | -0.0049 | -2.9885
-11 | -0.3765 | 0.12306 | -0.0095 | -3.0595
-10.5 | -0.3593 | 0.1154 | -0.0139 | -3.1135
-10 | -0.3387 | 0.10896 | -0.0178 | -3.1085
-9.5 | -0.325 | 0.10104 | -0.0221 | -3.2165
-9 | -0.3105 | 0.09373 | -0.0262 | -3.3127
-8.5 | -0.2987 | 0.08617 | -0.0304 | -3.4664
-8 | -0.29 | 0.07856 | -0.0347 | -3.6914
-7.5 | -0.2854 | 0.07087 | -0.0391 | -4.0271
-7 | -0.2939 | 0.06249 | -0.044 | -4.7032
-6.5 | -0.3003 | 0.0544 | -0.052 | -5.5202
-6 | -0.2926 | 0.04484 | -0.0585 | -6.5254
-5.5 | -0.2705 | 0.03579 | -0.062 | -7.558
-5 | -0.2374 | 0.02654 | -0.0632 | -8.945
-4.5 | -0.1965 | 0.01685 | -0.0626 | -11.6617
-4 | -0.1511 | 0.0075 | -0.0609 | -20.1467
-3.5 | -0.0808 | 0.00639 | -0.0595 | -12.6448
-3 | -0.0089 | 0.00602 | -0.0587 | -1.4784
-2.5 | 0.0626 | 0.00578 | -0.0584 | 10.8304
-2 | 0.1335 | 0.00564 | -0.0583 | 23.6702
-1.5 | 0.2038 | 0.00554 | -0.0584 | 36.787
-1 | 0.2738 | 0.0055 | -0.0586 | 49.7818
-0.5 | 0.3434 | 0.00544 | -0.059 | 63.125
0 | 0.4129 | 0.00542 | -0.0594 | 76.1808
0.5 | 0.4823 | 0.0054 | -0.0599 | 89.3148
1 | 0.5514 | 0.00527 | -0.0605 | 104.63
1.5 | 0.6181 | 0.00437 | -0.0613 | 141.4416
2 | 0.6865 | 0.00426 | -0.0617 | 161.1502
2.5 | 0.7553 | 0.0043 | -0.0621 | 175.6512
3 | 0.8246 | 0.00453 | -0.0623 | 182.0309
3.5 | 0.8934 | 0.00481 | -0.0624 | 185.738
4 | 0.9619 | 0.00514 | -0.0623 | 187.1401
4.5 | 1.0297 | 0.00549 | -0.0619 | 187.5592
5 | 1.0918 | 0.00608 | -0.0603 | 179.5724
5.5 | 1.1592 | 0.00685 | -0.0597 | 169.2263
6 | 1.222 | 0.00776 | -0.0581 | 157.4742
6.5 | 1.2813 | 0.00882 | -0.0557 | 145.2721
7 | 1.3359 | 0.01001 | -0.0524 | 133.4565
7.5 | 1.3908 | 0.01101 | -0.0488 | 126.3215
8 | 1.4419 | 0.01201 | -0.0444 | 120.0583
8.5 | 1.4684 | 0.01328 | -0.0366 | 110.5723
9 | 1.4993 | 0.01514 | -0.0308 | 99.0291
9.5 | 1.528 | 0.01766 | -0.0256 | 86.5232
10 | 1.5465 | 0.02123 | -0.0204 | 72.845
10.5 | 1.537 | 0.02703 | -0.0154 | 56.8627
11 | 1.5115 | 0.03455 | -0.0121 | 43.7482
11.5 | 1.4752 | 0.04372 | -0.0109 | 33.742
12 | 1.4284 | 0.05492 | -0.012 | 26.0087
12.5 | 1.4027 | 0.06517 | -0.0143 | 21.5237
13 | 1.3705 | 0.0771 | -0.0187 | 17.7756
13.5 | 1.3341 | 0.09069 | -0.0252 | 14.7106
14 | 1.3041 | 0.10452 | -0.0327 | 12.477
14.5 | 1.2748 | 0.11913 | -0.0414 | 10.7009
15 | 1.2478 | 0.13418 | -0.051 | 9.2994

## 105. Re 10M Mach 0.00 (1)
BIGFOIL.COM POLAR EXPORT
NACA63-611 a=0.0
NACA63-611 a=0.0 |  |  |  | Cl Max: | 1.33 | at alpha= | 10.5 | deg
JavaFoil+Calcfoil stall+Eppler ext transition |  |  |  | L/D Max: | 162.273 | at alpha= | 6 | deg
Re: | 10000000 |  |  | Cd Min: | 0.00506 | at alpha= | -6.5 | deg
Mach: | 0 |  |  | Cl=0 at alpha= | -2.8983 | deg
|  |  |  | @ Cl=0.1, Cd= | 0.0060751
|  |  |  | @ Cl=0.4, Cd= | 0.0051683
|  |  |  | @ Cl=0.6, Cd= | 0.0055944
alpha (deg) | Cl | Cd | Cm | Cl/Cd
-16 | -0.346 | 0.11401 | -0.018 | -3.037
-15.5 | -0.359 | 0.10856 | -0.018 | -3.308
-15 | -0.372 | 0.10407 | -0.018 | -3.573
-14.5 | -0.384 | 0.09869 | -0.018 | -3.893
-14 | -0.396 | 0.09366 | -0.018 | -4.227
-13.5 | -0.407 | 0.09081 | -0.018 | -4.478
-13 | -0.417 | 0.08628 | -0.018 | -4.828
-12.5 | -0.425 | 0.08118 | -0.018 | -5.235
-12 | -0.432 | 0.07515 | -0.019 | -5.75
-11.5 | -0.436 | 0.07242 | -0.019 | -6.025
-11 | -0.439 | 0.06866 | -0.019 | -6.387
-10.5 | -0.438 | 0.06478 | -0.019 | -6.759
-10 | -0.434 | 0.06013 | -0.019 | -7.222
-9.5 | -0.427 | 0.05635 | -0.02 | -7.579
-9 | -0.416 | 0.05347 | -0.02 | -7.776
-8.5 | -0.401 | 0.04978 | -0.021 | -8.061
-8 | -0.382 | 0.04662 | -0.021 | -8.204
-7.5 | -0.36 | 0.0433 | -0.022 | -8.31
-7 | -0.335 | 0.03862 | -0.025 | -8.681
-6.5 | -0.372 | 0.00506 | -0.041 | -73.506
-6 | -0.33 | 0.0051 | -0.041 | -64.642
-5.5 | -0.283 | 0.00521 | -0.042 | -54.398
-5 | -0.234 | 0.00518 | -0.042 | -45.058
-4.5 | -0.181 | 0.00516 | -0.042 | -35.065
-4 | -0.126 | 0.00561 | -0.043 | -22.51
-3.5 | -0.07 | 0.00632 | -0.043 | -11.02
-3 | -0.012 | 0.00622 | -0.043 | -1.9
-2.5 | 0.047 | 0.00612 | -0.043 | 7.668
-2 | 0.106 | 0.00607 | -0.044 | 17.467
-1.5 | 0.165 | 0.00604 | -0.044 | 27.382
-1 | 0.225 | 0.00605 | -0.045 | 37.228
-0.5 | 0.285 | 0.00603 | -0.045 | 47.178
0 | 0.344 | 0.00607 | -0.045 | 56.646
0.5 | 0.403 | 0.00512 | -0.046 | 78.777
1 | 0.462 | 0.00521 | -0.046 | 88.706
1.5 | 0.521 | 0.00536 | -0.046 | 97.264
2 | 0.58 | 0.00553 | -0.047 | 104.928
2.5 | 0.639 | 0.00572 | -0.047 | 111.564
3 | 0.697 | 0.00555 | -0.047 | 125.467
3.5 | 0.755 | 0.00571 | -0.048 | 132.1
4 | 0.813 | 0.00587 | -0.048 | 138.525
4.5 | 0.87 | 0.00609 | -0.049 | 142.903
5 | 0.927 | 0.00621 | -0.049 | 149.229
5.5 | 0.983 | 0.00614 | -0.049 | 159.984
6 | 1.037 | 0.00639 | -0.05 | 162.273
6.5 | 1.089 | 0.00684 | -0.05 | 159.33
7 | 1.139 | 0.00856 | -0.051 | 133.123
7.5 | 1.184 | 0.00976 | -0.051 | 121.386
8 | 1.225 | 0.01027 | -0.051 | 119.289
8.5 | 1.262 | 0.01088 | -0.051 | 115.918
9 | 1.29 | 0.01151 | -0.052 | 112.061
9.5 | 1.311 | 0.01222 | -0.052 | 107.22
10 | 1.324 | 0.01312 | -0.052 | 100.933
10.5 | 1.33 | 0.01397 | -0.052 | 95.244
11 | 1.329 | 0.01511 | -0.053 | 87.946
11.5 | 1.32 | 0.01612 | -0.053 | 81.877
12 | 1.303 | 0.01751 | -0.053 | 74.434
12.5 | 1.28 | 0.01896 | -0.053 | 67.509
13 | 1.251 | 0.02054 | -0.054 | 60.89
13.5 | 1.215 | 0.02242 | -0.054 | 54.2
14 | 1.175 | 0.02443 | -0.054 | 48.101
14.5 | 1.129 | 0.02763 | -0.054 | 40.86
15 | 1.082 | 0.03055 | -0.054 | 35.417
15.5 | 1.033 | 0.03397 | -0.054 | 30.392

## 106. Re 10M Mach 0.00 (2)
BIGFOIL.COM POLAR EXPORT
NACA63-611 a=0.0
NACA63-611 a=0.0 |  |  |  | Cl Max: | 1.797 | at alpha= | 19 | deg
XFOIL ncrit=9 |  |  |  | L/D Max: | 174.663 | at alpha= | 4.5 | deg
Re: | 10000000 |  |  | Cd Min: | 0.06954 | at alpha= | 20 | deg
Mach: | 0 |  |  | Cl=0 at alpha= | -2.9526 | deg
|  |  |  | @ Cl=0.1, Cd= | 0.0052827
|  |  |  | @ Cl=0.4, Cd= | 0.0050703
|  |  |  | @ Cl=0.6, Cd= | 0.0039998
alpha (deg) | Cl | Cd | Cm | Cl/Cd
-15 | -1.2656 | 0.02515 | -0.0515 | -50.3221
-14.5 | -1.2397 | 0.02121 | -0.0497 | -58.4488
-14 | -1.2039 | 0.0183 | -0.0484 | -65.7869
-13.5 | -1.1611 | 0.01624 | -0.0475 | -71.4963
-13 | -1.1151 | 0.01453 | -0.0467 | -76.7447
-12.5 | -1.0669 | 0.01308 | -0.0461 | -81.5673
-12 | -1.0151 | 0.01224 | -0.0457 | -82.933
-11.5 | -0.962 | 0.01157 | -0.0455 | -83.1461
-11 | -0.9082 | 0.011 | -0.0453 | -82.5636
-10.5 | -0.8536 | 0.01052 | -0.0453 | -81.1407
-10 | -0.7988 | 0.01003 | -0.0452 | -79.6411
-9.5 | -0.7435 | 0.00963 | -0.0452 | -77.2066
-9 | -0.6879 | 0.00921 | -0.0452 | -74.6906
-8.5 | -0.6321 | 0.0088 | -0.0453 | -71.8295
-8 | -0.5761 | 0.00841 | -0.0454 | -68.5018
-7.5 | -0.5207 | 0.00774 | -0.0454 | -67.2739
-7 | -0.4645 | 0.00728 | -0.0455 | -63.8049
-6.5 | -0.4078 | 0.00691 | -0.0456 | -59.0159
-6 | -0.3509 | 0.00658 | -0.0458 | -53.3283
-5.5 | -0.2938 | 0.0063 | -0.046 | -46.6349
-5 | -0.2363 | 0.00611 | -0.0463 | -38.6743
-4.5 | -0.1787 | 0.00592 | -0.0467 | -30.1858
-4 | -0.1211 | 0.00573 | -0.047 | -21.1344
-3.5 | -0.0633 | 0.00556 | -0.0473 | -11.3849
-3 | -0.0055 | 0.00542 | -0.0477 | -1.0148
-2.5 | 0.0525 | 0.00534 | -0.0482 | 9.8315
-2 | 0.1105 | 0.00527 | -0.0486 | 20.9677
-1 | 0.2266 | 0.00518 | -0.0495 | 43.7452
-0.5 | 0.2847 | 0.00513 | -0.05 | 55.4971
0 | 0.3427 | 0.0051 | -0.0505 | 67.1961
0.5 | 0.4006 | 0.00507 | -0.051 | 79.0138
1 | 0.4582 | 0.00494 | -0.0515 | 92.753
1.5 | 0.5147 | 0.00424 | -0.0523 | 121.3915
2 | 0.5715 | 0.00405 | -0.0529 | 141.1111
2.5 | 0.6283 | 0.00395 | -0.0533 | 159.0633
3 | 0.6854 | 0.00413 | -0.0538 | 165.9564
3.5 | 0.7422 | 0.00435 | -0.0543 | 170.6207
4 | 0.7985 | 0.00458 | -0.0547 | 174.345
4.5 | 0.8541 | 0.00489 | -0.055 | 174.6626
5 | 0.9073 | 0.00543 | -0.0551 | 167.0902
5.5 | 0.9571 | 0.00582 | -0.0542 | 164.4502
6 | 1.015 | 0.00637 | -0.0553 | 159.3407
6.5 | 1.0689 | 0.00687 | -0.0555 | 155.5895
7 | 1.1212 | 0.00751 | -0.0555 | 149.2943
7.5 | 1.173 | 0.00816 | -0.0554 | 143.75
8 | 1.225 | 0.00871 | -0.0553 | 140.6429
8.5 | 1.2768 | 0.00921 | -0.0553 | 138.6319
9 | 1.3281 | 0.00971 | -0.0551 | 136.7765
9.5 | 1.3786 | 0.01022 | -0.0549 | 134.8924
10 | 1.4274 | 0.01082 | -0.0545 | 131.9224
10.5 | 1.4755 | 0.01141 | -0.0539 | 129.3164
11 | 1.5212 | 0.0121 | -0.0531 | 125.719
11.5 | 1.5642 | 0.01288 | -0.0518 | 121.4441
12 | 1.6039 | 0.01373 | -0.0501 | 116.8172
12.5 | 1.6408 | 0.01458 | -0.048 | 112.5377
13 | 1.6619 | 0.01549 | -0.0431 | 107.2886
13.5 | 1.678 | 0.0168 | -0.0383 | 99.881
14 | 1.6973 | 0.01839 | -0.0349 | 92.2947
14.5 | 1.7148 | 0.02036 | -0.0318 | 84.224
15 | 1.7303 | 0.02271 | -0.0292 | 76.1911
15.5 | 1.7444 | 0.0254 | -0.027 | 68.6772
16.5 | 1.7752 | 0.03109 | -0.0241 | 57.0987
17 | 1.784 | 0.03481 | -0.0229 | 51.2496
17.5 | 1.789 | 0.03915 | -0.0222 | 45.696
18 | 1.794 | 0.04379 | -0.0221 | 40.9683
18.5 | 1.7966 | 0.04901 | -0.0224 | 36.6578
19 | 1.797 | 0.05476 | -0.0232 | 32.8159
19.5 | 1.7917 | 0.06155 | -0.0247 | 29.1097
20 | 1.7801 | 0.06954 | -0.0269 | 25.5982

## 107. Re 10M Mach 0.10 (1)
BIGFOIL.COM POLAR EXPORT
NACA63-611 a=0.0
NACA63-611 a=0.0 |  |  |  | Cl Max: | 1.328 | at alpha= | 10.5 | deg
JavaFoil+Calcfoil stall+Eppler ext transition |  |  |  | L/D Max: | 160.845 | at alpha= | 5.5 | deg
Re: | 10000000 |  |  | Cd Min: | 0.00508 | at alpha= | -5.5 | deg
Mach: | 0.1 |  |  | Cl=0 at alpha= | -2.8983 | deg
|  |  |  | @ Cl=0.1, Cd= | 0.0060758
|  |  |  | @ Cl=0.4, Cd= | 0.0052122
|  |  |  | @ Cl=0.6, Cd= | 0.0056234
alpha (deg) | Cl | Cd | Cm | Cl/Cd
-15.5 | -0.317 | 0.10911 | -0.018 | -2.905
-15 | -0.332 | 0.10441 | -0.018 | -3.178
-14.5 | -0.346 | 0.09886 | -0.018 | -3.505
-14 | -0.361 | 0.09467 | -0.018 | -3.811
-13.5 | -0.374 | 0.09082 | -0.018 | -4.121
-13 | -0.387 | 0.08609 | -0.018 | -4.494
-12.5 | -0.398 | 0.08101 | -0.018 | -4.918
-12 | -0.408 | 0.07669 | -0.019 | -5.322
-11.5 | -0.416 | 0.0735 | -0.018 | -5.654
-11 | -0.421 | 0.06931 | -0.019 | -6.07
-10.5 | -0.423 | 0.06525 | -0.019 | -6.482
-10 | -0.422 | 0.05991 | -0.02 | -7.048
-9.5 | -0.417 | 0.05684 | -0.02 | -7.341
-9 | -0.408 | 0.05392 | -0.02 | -7.573
-8.5 | -0.396 | 0.0503 | -0.02 | -7.864
-8 | -0.378 | 0.04694 | -0.021 | -8.064
-7.5 | -0.357 | 0.04391 | -0.022 | -8.129
-7 | -0.333 | 0.0398 | -0.024 | -8.357
-6.5 | -0.306 | 0.03424 | -0.027 | -8.947
-6 | -0.33 | 0.0051 | -0.042 | -64.691
-5.5 | -0.284 | 0.00508 | -0.042 | -55.795
-5 | -0.234 | 0.00515 | -0.042 | -45.447
-4.5 | -0.182 | 0.00517 | -0.042 | -35.147
-4 | -0.127 | 0.00561 | -0.043 | -22.573
-3.5 | -0.07 | 0.00633 | -0.043 | -11.051
-3 | -0.012 | 0.00623 | -0.043 | -1.906
-2.5 | 0.047 | 0.00612 | -0.044 | 7.699
-2 | 0.107 | 0.00607 | -0.044 | 17.557
-1.5 | 0.166 | 0.00605 | -0.044 | 27.51
-1 | 0.226 | 0.00605 | -0.045 | 37.417
-0.5 | 0.286 | 0.00603 | -0.045 | 47.428
0 | 0.346 | 0.0061 | -0.045 | 56.71
0.5 | 0.405 | 0.00513 | -0.046 | 78.97
1 | 0.465 | 0.00525 | -0.046 | 88.486
1.5 | 0.524 | 0.00539 | -0.047 | 97.154
2 | 0.583 | 0.00556 | -0.047 | 104.786
2.5 | 0.642 | 0.00578 | -0.047 | 111.075
3 | 0.7 | 0.00558 | -0.048 | 125.348
3.5 | 0.758 | 0.0057 | -0.048 | 132.989
4 | 0.817 | 0.00587 | -0.048 | 139.208
4.5 | 0.874 | 0.00608 | -0.049 | 143.849
5 | 0.932 | 0.00627 | -0.049 | 148.729
5.5 | 0.988 | 0.00614 | -0.05 | 160.845
6 | 1.042 | 0.00648 | -0.05 | 160.823
6.5 | 1.094 | 0.00683 | -0.05 | 160.141
7 | 1.144 | 0.00864 | -0.051 | 132.467
7.5 | 1.189 | 0.00985 | -0.051 | 120.706
8 | 1.23 | 0.01039 | -0.051 | 118.373
8.5 | 1.265 | 0.011 | -0.052 | 114.978
9 | 1.292 | 0.01164 | -0.052 | 110.967
9.5 | 1.312 | 0.01239 | -0.052 | 105.866
10 | 1.323 | 0.01332 | -0.052 | 99.388
10.5 | 1.328 | 0.01419 | -0.053 | 93.569
11 | 1.322 | 0.01549 | -0.053 | 85.344
11.5 | 1.31 | 0.01653 | -0.053 | 79.288
12 | 1.29 | 0.01796 | -0.053 | 71.811
12.5 | 1.262 | 0.01939 | -0.054 | 65.069
13 | 1.227 | 0.02113 | -0.054 | 58.074
13.5 | 1.186 | 0.02316 | -0.054 | 51.222
14 | 1.139 | 0.02603 | -0.054 | 43.747
14.5 | 1.089 | 0.02878 | -0.054 | 37.83
15 | 1.036 | 0.03198 | -0.054 | 32.376
15.5 | 0.984 | 0.03416 | -0.054 | 28.797

## 108. Re 10M Mach 0.10 (2)
BIGFOIL.COM POLAR EXPORT
NACA63-611 a=0.0
NACA63-611 a=0.0 |  |  |  | Cl Max: | 1.783 | at alpha= | 18 | deg
XFOIL ncrit=9 |  |  |  | L/D Max: | 175.429 | at alpha= | 4.5 | deg
Re: | 10000000 |  |  | Cd Min: | 0.07632 | at alpha= | 20 | deg
Mach: | 0.1 |  |  | Cl=0 at alpha= | -2.9529 | deg
|  |  |  | @ Cl=0.1, Cd= | 0.0052854
|  |  |  | @ Cl=0.4, Cd= | 0.0050721
|  |  |  | @ Cl=0.6, Cd= | 0.0040065
alpha (deg) | Cl | Cd | Cm | Cl/Cd
-14 | -1.1764 | 0.026 | -0.0533 | -45.2462
-13.5 | -1.1581 | 0.02006 | -0.0513 | -57.7318
-13 | -1.119 | 0.01707 | -0.05 | -65.5536
-12.5 | -1.0743 | 0.01476 | -0.0489 | -72.7846
-12 | -1.0247 | 0.01325 | -0.0481 | -77.3358
-11.5 | -0.9721 | 0.01223 | -0.0476 | -79.4849
-11 | -0.9179 | 0.01147 | -0.0472 | -80.0262
-10.5 | -0.8628 | 0.01087 | -0.0469 | -79.3744
-10 | -0.8073 | 0.01029 | -0.0467 | -78.4548
-9.5 | -0.7511 | 0.00985 | -0.0465 | -76.2538
-9 | -0.6948 | 0.0094 | -0.0464 | -73.9149
-8.5 | -0.6382 | 0.00896 | -0.0463 | -71.2277
-8 | -0.5814 | 0.00855 | -0.0463 | -68
-7.5 | -0.5252 | 0.00793 | -0.0462 | -66.2295
-7 | -0.4685 | 0.00739 | -0.0462 | -63.3965
-6.5 | -0.4113 | 0.00698 | -0.0463 | -58.9255
-6 | -0.3538 | 0.00664 | -0.0464 | -53.2831
-5.5 | -0.2962 | 0.00634 | -0.0466 | -46.7192
-5 | -0.2382 | 0.00613 | -0.0468 | -38.8581
-4.5 | -0.1801 | 0.00595 | -0.0471 | -30.2689
-3.5 | -0.0638 | 0.00558 | -0.0477 | -11.4337
-3 | -0.0055 | 0.00543 | -0.0481 | -1.0129
-2 | 0.1112 | 0.00527 | -0.0489 | 21.1006
-1.5 | 0.1696 | 0.00522 | -0.0493 | 32.4904
-1 | 0.2281 | 0.00519 | -0.0498 | 43.9499
-0.5 | 0.2865 | 0.00513 | -0.0503 | 55.848
0 | 0.3449 | 0.00511 | -0.0508 | 67.4951
0.5 | 0.4031 | 0.00507 | -0.0513 | 79.5069
1.5 | 0.5179 | 0.00424 | -0.0526 | 122.1462
2 | 0.5751 | 0.00405 | -0.0532 | 142
2.5 | 0.6323 | 0.00395 | -0.0536 | 160.0759
3 | 0.6898 | 0.00413 | -0.0541 | 167.0218
3.5 | 0.7469 | 0.00436 | -0.0546 | 171.3073
4 | 0.8037 | 0.0046 | -0.055 | 174.7174
4.5 | 0.8596 | 0.0049 | -0.0553 | 175.4286
5 | 0.9132 | 0.00545 | -0.0553 | 167.5596
5.5 | 0.9633 | 0.00585 | -0.0544 | 164.6667
6 | 1.0216 | 0.0064 | -0.0555 | 159.625
6.5 | 1.0759 | 0.00691 | -0.0556 | 155.7019
7 | 1.1285 | 0.00757 | -0.0555 | 149.0753
7.5 | 1.1806 | 0.00823 | -0.0554 | 143.4508
8 | 1.2329 | 0.00878 | -0.0553 | 140.4214
8.5 | 1.2851 | 0.0093 | -0.0551 | 138.1828
9 | 1.3367 | 0.00981 | -0.0549 | 136.2589
9.5 | 1.3877 | 0.01033 | -0.0546 | 134.3369
10 | 1.4367 | 0.01094 | -0.054 | 131.3254
10.5 | 1.4843 | 0.0116 | -0.0532 | 127.9569
11 | 1.5298 | 0.01232 | -0.0522 | 124.1721
11.5 | 1.5724 | 0.01313 | -0.0507 | 119.7563
12 | 1.6109 | 0.01403 | -0.0486 | 114.8182
12.5 | 1.6446 | 0.01489 | -0.0457 | 110.45
13 | 1.6593 | 0.01597 | -0.0399 | 103.9011
13.5 | 1.6768 | 0.0175 | -0.0356 | 95.8171
14 | 1.6961 | 0.01929 | -0.0324 | 87.9264
14.5 | 1.7132 | 0.02148 | -0.0295 | 79.7579
15.5 | 1.7425 | 0.02691 | -0.0249 | 64.7529
16 | 1.7578 | 0.02989 | -0.0234 | 58.809
16.5 | 1.7694 | 0.03333 | -0.0222 | 53.0873
17 | 1.7758 | 0.0375 | -0.0212 | 47.3547
17.5 | 1.7812 | 0.04212 | -0.0208 | 42.2887
18 | 1.783 | 0.0474 | -0.021 | 37.616
18.5 | 1.7817 | 0.05337 | -0.0217 | 33.3839
19 | 1.7795 | 0.0598 | -0.0229 | 29.7575
19.5 | 1.7696 | 0.06754 | -0.025 | 26.2008
20 | 1.7556 | 0.07632 | -0.0278 | 23.0031

## 109. Re 10M Mach 0.25 (1)
BIGFOIL.COM POLAR EXPORT
NACA63-611 a=0.0
NACA63-611 a=0.0 |  |  |  | Cl Max: | 1.313 | at alpha= | 9.5 | deg
JavaFoil+Calcfoil stall+Eppler ext transition |  |  |  | L/D Max: | 159.62 | at alpha= | 5.5 | deg
Re: | 10000000 |  |  | Cd Min: | 0.00511 | at alpha= | -5.5 | deg
Mach: | 0.25 |  |  | Cl=0 at alpha= | -2.9 | deg
|  |  |  | @ Cl=0.1, Cd= | 0.0061303
|  |  |  | @ Cl=0.4, Cd= | 0.0061521
|  |  |  | @ Cl=0.6, Cd= | 0.0056433
alpha (deg) | Cl | Cd | Cm | Cl/Cd
-13.5 | -0.062 | 0.0927 | -0.019 | -0.665
-13 | -0.059 | 0.08729 | -0.019 | -0.673
-12.5 | -0.12 | 0.0832 | -0.019 | -1.437
-12 | -0.178 | 0.0786 | -0.019 | -2.264
-11.5 | -0.221 | 0.07494 | -0.019 | -2.952
-11 | -0.258 | 0.07132 | -0.019 | -3.612
-10.5 | -0.288 | 0.06713 | -0.019 | -4.292
-10 | -0.313 | 0.06223 | -0.019 | -5.028
-9.5 | -0.331 | 0.05965 | -0.019 | -5.551
-9 | -0.343 | 0.05541 | -0.02 | -6.187
-8.5 | -0.347 | 0.0519 | -0.02 | -6.693
-8 | -0.344 | 0.04877 | -0.02 | -7.061
-7.5 | -0.334 | 0.04663 | -0.02 | -7.163
-7 | -0.317 | 0.04357 | -0.021 | -7.274
-6.5 | -0.294 | 0.04064 | -0.022 | -7.226
-6 | -0.265 | 0.03764 | -0.023 | -7.036
-5.5 | -0.285 | 0.00511 | -0.043 | -55.664
-5 | -0.237 | 0.00524 | -0.043 | -45.131
-4.5 | -0.185 | 0.00521 | -0.044 | -35.405
-4 | -0.129 | 0.00647 | -0.044 | -19.974
-3.5 | -0.072 | 0.00636 | -0.044 | -11.259
-3 | -0.012 | 0.00627 | -0.045 | -1.941
-2.5 | 0.048 | 0.00619 | -0.045 | 7.818
-2 | 0.109 | 0.00612 | -0.045 | 17.868
-1.5 | 0.171 | 0.00609 | -0.046 | 28.051
-1 | 0.232 | 0.00608 | -0.046 | 38.237
-0.5 | 0.294 | 0.00608 | -0.046 | 48.39
0 | 0.355 | 0.00613 | -0.047 | 57.936
0.5 | 0.416 | 0.00616 | -0.047 | 67.53
1 | 0.477 | 0.00531 | -0.047 | 89.941
1.5 | 0.538 | 0.00545 | -0.048 | 98.719
2 | 0.599 | 0.00564 | -0.048 | 106.231
2.5 | 0.659 | 0.00584 | -0.049 | 112.929
3 | 0.719 | 0.00568 | -0.049 | 126.529
3.5 | 0.779 | 0.00584 | -0.049 | 133.504
4 | 0.839 | 0.00603 | -0.05 | 139.054
4.5 | 0.898 | 0.00623 | -0.05 | 144.028
5 | 0.957 | 0.00643 | -0.051 | 148.762
5.5 | 1.013 | 0.00635 | -0.051 | 159.62
6 | 1.069 | 0.00674 | -0.051 | 158.464
6.5 | 1.121 | 0.00846 | -0.052 | 132.444
7 | 1.17 | 0.00904 | -0.052 | 129.406
7.5 | 1.212 | 0.01038 | -0.052 | 116.787
8 | 1.251 | 0.01102 | -0.053 | 113.457
8.5 | 1.283 | 0.01178 | -0.053 | 108.886
9 | 1.303 | 0.01256 | -0.053 | 103.755
9.5 | 1.313 | 0.01348 | -0.053 | 97.4
10 | 1.311 | 0.01455 | -0.054 | 90.137
10.5 | 1.296 | 0.01602 | -0.054 | 80.926
11 | 1.269 | 0.01749 | -0.054 | 72.543
11.5 | 1.229 | 0.01882 | -0.054 | 65.319
12 | 1.175 | 0.02068 | -0.054 | 56.79
12.5 | 1.107 | 0.02289 | -0.054 | 48.383
13 | 1.026 | 0.02633 | -0.054 | 38.975
13.5 | 0.94 | 0.02823 | -0.055 | 33.297
14 | 0.841 | 0.03247 | -0.054 | 25.899
14.5 | 0.728 | 0.04211 | -0.053 | 17.288

## 110. Re 10M Mach 0.25 (2)
BIGFOIL.COM POLAR EXPORT
NACA63-611 a=0.0
NACA63-611 a=0.0 |  |  |  | Cl Max: | 1.7175 | at alpha= | 16 | deg
XFOIL ncrit=9 |  |  |  | L/D Max: | 178.795 | at alpha= | 4.5 | deg
Re: | 10000000 |  |  | Cd Min: | 0.16183 | at alpha= | -14 | deg
Mach: | 0.25 |  |  | Cl=0 at alpha= | -2.9497 | deg
|  |  |  | @ Cl=0.1, Cd= | 0.0053176
|  |  |  | @ Cl=0.4, Cd= | 0.0051187
|  |  |  | @ Cl=0.6, Cd= | 0.0040644
alpha (deg) | Cl | Cd | Cm | Cl/Cd
-14 | -0.4781 | 0.16183 | 0.0127 | -2.9543
-12 | -0.4392 | 0.12394 | -0.0061 | -3.5437
-11.5 | -0.4227 | 0.11764 | -0.0097 | -3.5932
-11 | -0.412 | 0.10985 | -0.0138 | -3.7506
-10.5 | -0.5071 | 0.0805 | -0.0297 | -6.2994
-10 | -0.5885 | 0.06261 | -0.0444 | -9.3995
-9.5 | -0.6673 | 0.04077 | -0.0539 | -16.3674
-9 | -0.7274 | 0.01254 | -0.0539 | -58.0064
-8.5 | -0.6707 | 0.0108 | -0.0528 | -62.1019
-8 | -0.6111 | 0.00983 | -0.0519 | -62.1668
-7.5 | -0.5507 | 0.00914 | -0.0512 | -60.2516
-7 | -0.4904 | 0.00846 | -0.0507 | -57.9669
-6.5 | -0.431 | 0.00754 | -0.0501 | -57.1618
-6 | -0.3706 | 0.007 | -0.0497 | -52.9429
-5.5 | -0.3098 | 0.00661 | -0.0495 | -46.8684
-5 | -0.249 | 0.00629 | -0.0494 | -39.5866
-4.5 | -0.1882 | 0.00607 | -0.0494 | -31.0049
-4 | -0.1274 | 0.00585 | -0.0495 | -21.7778
-3.5 | -0.0667 | 0.00566 | -0.0497 | -11.7845
-3 | -0.0061 | 0.00549 | -0.0499 | -1.1111
-2.5 | 0.0546 | 0.00537 | -0.0502 | 10.1676
-2 | 0.1152 | 0.0053 | -0.0506 | 21.7358
-1.5 | 0.1757 | 0.00523 | -0.051 | 33.5946
-1 | 0.2362 | 0.00521 | -0.0514 | 45.3359
-0.5 | 0.2967 | 0.00516 | -0.0519 | 57.5
0 | 0.3571 | 0.00514 | -0.0524 | 69.4747
0.5 | 0.4174 | 0.00511 | -0.0529 | 81.683
1 | 0.4774 | 0.00499 | -0.0534 | 95.6713
1.5 | 0.536 | 0.00427 | -0.0542 | 125.5269
2 | 0.5953 | 0.00407 | -0.0548 | 146.2654
2.5 | 0.6545 | 0.004 | -0.0552 | 163.625
3 | 0.7141 | 0.00418 | -0.0557 | 170.8373
3.5 | 0.7733 | 0.00444 | -0.0561 | 174.1667
4 | 0.8321 | 0.00469 | -0.0564 | 177.42
4.5 | 0.8904 | 0.00498 | -0.0567 | 178.7952
5 | 0.946 | 0.00556 | -0.0565 | 170.1439
5.5 | 0.998 | 0.00598 | -0.0554 | 166.8896
6 | 1.0584 | 0.00658 | -0.0563 | 160.8511
6.5 | 1.1142 | 0.0072 | -0.0561 | 154.75
7 | 1.1685 | 0.00793 | -0.0557 | 147.3518
7.5 | 1.2225 | 0.00862 | -0.0552 | 141.8213
8 | 1.2774 | 0.00917 | -0.0547 | 139.3021
8.5 | 1.3314 | 0.00975 | -0.0541 | 136.5538
9 | 1.3845 | 0.01036 | -0.0533 | 133.639
9.5 | 1.4358 | 0.01103 | -0.0521 | 130.1723
10 | 1.4852 | 0.01176 | -0.0507 | 126.2925
10.5 | 1.5306 | 0.01264 | -0.0487 | 121.0918
11 | 1.5723 | 0.01355 | -0.046 | 116.0369
11.5 | 1.601 | 0.01455 | -0.0412 | 110.0344
12 | 1.6187 | 0.01585 | -0.0354 | 102.1262
12.5 | 1.638 | 0.01765 | -0.0309 | 92.8045
13 | 1.659 | 0.01974 | -0.0274 | 84.0426
13.5 | 1.6736 | 0.02254 | -0.024 | 74.2502
14 | 1.688 | 0.02565 | -0.0213 | 65.809
14.5 | 1.7018 | 0.02906 | -0.0191 | 58.5616
15 | 1.7105 | 0.03315 | -0.0174 | 51.5988
15.5 | 1.714 | 0.038 | -0.0161 | 45.1053
16 | 1.7175 | 0.04329 | -0.0155 | 39.6743
16.5 | 1.7139 | 0.04969 | -0.0157 | 34.4918
17 | 1.7049 | 0.05716 | -0.0167 | 29.8268
17.5 | 1.6974 | 0.06494 | -0.0185 | 26.138
18 | 1.6768 | 0.07489 | -0.0217 | 22.3902
18.5 | 1.6565 | 0.08536 | -0.0258 | 19.406
19 | 1.6373 | 0.09632 | -0.0306 | 16.9985
19.5 | 1.6083 | 0.10924 | -0.037 | 14.7226
20 | 1.5744 | 0.12353 | -0.0449 | 12.7451

## 111. Re 10M Mach 0.50 (1)
BIGFOIL.COM POLAR EXPORT
NACA63-611 a=0.0
NACA63-611 a=0.0 |  |  |  | Cl Max: | 1.293 | at alpha= | 8 | deg
JavaFoil+Calcfoil stall+Eppler ext transition |  |  |  | L/D Max: | 152.856 | at alpha= | 4.5 | deg
Re: | 10000000 |  |  | Cd Min: | 0.00554 | at alpha= | 1 | deg
Mach: | 0.5 |  |  | Cl=0 at alpha= | -2.903 | deg
|  |  |  | @ Cl=0.1, Cd= | 0.0063288
|  |  |  | @ Cl=0.4, Cd= | 0.0063035
|  |  |  | @ Cl=0.6, Cd= | 0.0057863
alpha (deg) | Cl | Cd | Cm | Cl/Cd
-20 | -0.956 | 0.14892 | -0.024 | -6.421
-19.5 | -0.928 | 0.14111 | -0.024 | -6.574
-19 | -0.9 | 0.1339 | -0.024 | -6.723
-18.5 | -0.873 | 0.12708 | -0.024 | -6.867
-18 | -0.844 | 0.13368 | -0.024 | -6.315
-17.5 | -0.816 | 0.1275 | -0.024 | -6.399
-17 | -0.787 | 0.12146 | -0.023 | -6.482
-16.5 | -0.76 | 0.11315 | -0.024 | -6.715
-16 | -0.732 | 0.10549 | -0.024 | -6.942
-15.5 | -0.705 | 0.0998 | -0.024 | -7.064
-15 | -0.678 | 0.09323 | -0.025 | -7.271
-14.5 | -0.646 | 0.10369 | -0.023 | -6.232
-14 | -0.618 | 0.09663 | -0.023 | -6.398
-13.5 | -0.589 | 0.10442 | -0.022 | -5.639
-13 | -0.564 | 0.0811 | -0.024 | -6.955
-12.5 | -0.537 | 0.07434 | -0.025 | -7.227
-12 | -0.51 | 0.06948 | -0.026 | -7.338
-11.5 | -0.485 | 0.06198 | -0.028 | -7.824
-11 | -0.451 | 0.06726 | -0.024 | -6.708
-10.5 | -0.421 | 0.07008 | -0.022 | -6.014
-10 | -0.394 | 0.06325 | -0.023 | -6.228
-9.5 | -0.367 | 0.05712 | -0.024 | -6.419
-9 | -0.339 | 0.05364 | -0.024 | -6.321
-8.5 | -0.312 | 0.04826 | -0.026 | -6.475
-8 | -0.287 | 0.042 | -0.029 | -6.844
-7.5 | -0.254 | 0.04877 | -0.023 | -5.215
-7 | -0.226 | 0.04674 | -0.022 | -4.842
-6.5 | -0.199 | 0.04321 | -0.023 | -4.601
-6 | -0.171 | 0.03969 | -0.024 | -4.317
-5.5 | -0.143 | 0.04031 | -0.022 | -3.553
-5 | -0.116 | 0.03796 | -0.022 | -3.045
-4.5 | -0.141 | 0.03491 | -0.023 | -4.03
-4 | -0.11 | 0.02989 | -0.029 | -3.674
-3.5 | -0.077 | 0.00666 | -0.049 | -11.615
-3 | -0.013 | 0.00651 | -0.05 | -2.056
-2.5 | 0.054 | 0.00641 | -0.05 | 8.37
-2 | 0.122 | 0.00629 | -0.051 | 19.345
-1.5 | 0.19 | 0.00623 | -0.051 | 30.55
-1 | 0.259 | 0.00624 | -0.051 | 41.548
-0.5 | 0.328 | 0.00624 | -0.052 | 52.636
0 | 0.397 | 0.0063 | -0.052 | 63.012
0.5 | 0.465 | 0.00638 | -0.053 | 72.925
1 | 0.533 | 0.00554 | -0.053 | 96.17
1.5 | 0.601 | 0.00579 | -0.054 | 103.802
2 | 0.668 | 0.00574 | -0.054 | 116.435
2.5 | 0.735 | 0.00592 | -0.054 | 124.204
3 | 0.802 | 0.00615 | -0.055 | 130.38
3.5 | 0.869 | 0.00643 | -0.055 | 135.204
4 | 0.935 | 0.00632 | -0.056 | 147.852
4.5 | 1 | 0.00654 | -0.056 | 152.856
5 | 1.063 | 0.00808 | -0.056 | 131.475
5.5 | 1.121 | 0.00878 | -0.057 | 127.56
6 | 1.174 | 0.00965 | -0.057 | 121.65
6.5 | 1.222 | 0.01056 | -0.057 | 115.784
7 | 1.26 | 0.01259 | -0.057 | 100.055
7.5 | 1.289 | 0.01379 | -0.057 | 93.458
8 | 1.293 | 0.01522 | -0.058 | 84.989
8.5 | 1.252 | 0.01707 | -0.058 | 73.385
9 | 0.757 | 0.02052 | -0.058 | 36.877
9.5 | 0.781 | 0.02346 | -0.058 | 33.277
10 | 0.812 | 0.02385 | -0.058 | 34.026
10.5 | 0.811 | 0.03475 | -0.056 | 23.328
11 | 0.865 | 0.02784 | -0.058 | 31.051
11.5 | 0.879 | 0.03506 | -0.057 | 25.06
12 | 0.919 | 0.03125 | -0.059 | 29.404
12.5 | 0.936 | 0.03751 | -0.058 | 24.964
13 | 0.942 | 0.04985 | -0.057 | 18.888

## 112. Re 10M Mach 0.50 (2)
BIGFOIL.COM POLAR EXPORT
NACA63-611 a=0.0
NACA63-611 a=0.0 |  |  |  | Cl Max: | 1.5661 | at alpha= | 10 | deg
XFOIL ncrit=9 |  |  |  | L/D Max: | 189.669 | at alpha= | 4.5 | deg
Re: | 10000000 |  |  | Cd Min: | 0.27172 | at alpha= | -20 | deg
Mach: | 0.5 |  |  | Cl=0 at alpha= | -2.9337 | deg
|  |  |  | @ Cl=0.1, Cd= | 0.0055005
|  |  |  | @ Cl=0.4, Cd= | 0.0052437
|  |  |  | @ Cl=0.6, Cd= | 0.004835
alpha (deg) | Cl | Cd | Cm | Cl/Cd
-20 | -0.7649 | 0.27172 | 0.0783 | -2.815
-19.5 | -0.7408 | 0.26336 | 0.0728 | -2.8129
-19 | -0.7171 | 0.25508 | 0.0675 | -2.8113
-18.5 | -0.693 | 0.24681 | 0.0621 | -2.8078
-18 | -0.6731 | 0.2392 | 0.0582 | -2.814
-17.5 | -0.651 | 0.23072 | 0.0531 | -2.8216
-17 | -0.6281 | 0.22209 | 0.048 | -2.8281
-16.5 | -0.6058 | 0.2131 | 0.0428 | -2.8428
-16 | -0.5823 | 0.20526 | 0.0378 | -2.8369
-15.5 | -0.5582 | 0.1975 | 0.0329 | -2.8263
-15 | -0.5349 | 0.18962 | 0.028 | -2.8209
-14.5 | -0.5116 | 0.18169 | 0.0232 | -2.8158
-14 | -0.4892 | 0.17353 | 0.0184 | -2.8191
-13.5 | -0.4678 | 0.16526 | 0.0137 | -2.8307
-13 | -0.4472 | 0.15699 | 0.009 | -2.8486
-12.5 | -0.4276 | 0.14878 | 0.0044 | -2.874
-12 | -0.4091 | 0.14034 | -0.0003 | -2.9151
-11.5 | -0.3931 | 0.13144 | -0.005 | -2.9907
-10.5 | -0.3617 | 0.11456 | -0.0144 | -3.1573
-10 | -0.3406 | 0.10826 | -0.0182 | -3.1461
-9.5 | -0.3274 | 0.10025 | -0.0226 | -3.2658
-9 | -0.3122 | 0.09317 | -0.0266 | -3.3509
-8.5 | -0.2998 | 0.08577 | -0.0308 | -3.4954
-8 | -0.2917 | 0.07809 | -0.0351 | -3.7354
-7.5 | -0.2884 | 0.07027 | -0.0396 | -4.1042
-7 | -0.2992 | 0.06181 | -0.0446 | -4.8406
-6.5 | -0.3053 | 0.05344 | -0.0529 | -5.7129
-6 | -0.2984 | 0.04355 | -0.0593 | -6.8519
-5.5 | -0.2765 | 0.03418 | -0.0624 | -8.0895
-5 | -0.2445 | 0.02431 | -0.0633 | -10.0576
-4.5 | -0.2049 | 0.01403 | -0.0624 | -14.6044
-4 | -0.1533 | 0.00696 | -0.0607 | -22.0259
-3.5 | -0.0815 | 0.00619 | -0.0594 | -13.1664
-3 | -0.0095 | 0.00578 | -0.0587 | -1.6436
-2.5 | 0.0621 | 0.00557 | -0.0583 | 11.149
-2 | 0.133 | 0.00544 | -0.0582 | 24.4485
-1 | 0.2736 | 0.0053 | -0.0586 | 51.6226
-0.5 | 0.3434 | 0.00526 | -0.059 | 65.2852
0 | 0.4129 | 0.00524 | -0.0595 | 78.7977
0.5 | 0.4824 | 0.00524 | -0.06 | 92.0611
1 | 0.5516 | 0.00517 | -0.0605 | 106.6925
2 | 0.6874 | 0.00423 | -0.0619 | 162.5059
2.5 | 0.756 | 0.00424 | -0.0622 | 178.3019
3 | 0.8252 | 0.00448 | -0.0625 | 184.1964
3.5 | 0.8942 | 0.00477 | -0.0626 | 187.4633
4 | 0.9632 | 0.00509 | -0.0626 | 189.2338
4.5 | 1.0318 | 0.00544 | -0.0623 | 189.6691
5 | 1.0962 | 0.00613 | -0.0613 | 178.8254
5.5 | 1.1547 | 0.00675 | -0.0588 | 171.0667
6 | 1.2235 | 0.00762 | -0.0583 | 160.5643
6.5 | 1.2836 | 0.00864 | -0.056 | 148.5648
7 | 1.3411 | 0.00969 | -0.053 | 138.4004
7.5 | 1.4004 | 0.01054 | -0.0499 | 132.8653
8 | 1.4552 | 0.01146 | -0.0458 | 126.9808
8.5 | 1.49 | 0.01255 | -0.0387 | 118.7251
9 | 1.5179 | 0.01422 | -0.0319 | 106.744
9.5 | 1.5475 | 0.01653 | -0.0263 | 93.6177
10 | 1.5661 | 0.01996 | -0.0207 | 78.4619
10.5 | 1.5534 | 0.02583 | -0.0153 | 60.1394
11 | 1.5239 | 0.03351 | -0.0117 | 45.476

## 113. Re 12M Mach 0.00 (1)
BIGFOIL.COM POLAR EXPORT
NACA63-611 a=0.0
NACA63-611 a=0.0 |  |  |  | Cl Max: | 1.333 | at alpha= | 10.5 | deg
JavaFoil+Calcfoil stall+Eppler ext transition |  |  |  | L/D Max: | 161.436 | at alpha= | 6.5 | deg
Re: | 12000000 |  |  | Cd Min: | 0.00489 | at alpha= | -7 | deg
Mach: | 0 |  |  | Cl=0 at alpha= | -2.8983 | deg
|  |  |  | @ Cl=0.1, Cd= | 0.0059841
|  |  |  | @ Cl=0.4, Cd= | 0.0051848
|  |  |  | @ Cl=0.6, Cd= | 0.0056344
alpha (deg) | Cl | Cd | Cm | Cl/Cd
-16 | -0.346 | 0.11393 | -0.018 | -3.04
-15.5 | -0.359 | 0.10819 | -0.018 | -3.321
-15 | -0.372 | 0.10244 | -0.018 | -3.631
-14.5 | -0.384 | 0.0981 | -0.018 | -3.917
-14 | -0.396 | 0.0929 | -0.018 | -4.263
-13.5 | -0.407 | 0.08995 | -0.018 | -4.521
-13 | -0.416 | 0.08576 | -0.018 | -4.856
-12.5 | -0.425 | 0.08155 | -0.018 | -5.211
-12 | -0.432 | 0.07501 | -0.019 | -5.761
-11.5 | -0.436 | 0.07245 | -0.019 | -6.024
-11 | -0.439 | 0.06795 | -0.019 | -6.455
-10.5 | -0.438 | 0.06426 | -0.019 | -6.815
-10 | -0.434 | 0.0597 | -0.02 | -7.278
-9.5 | -0.427 | 0.05648 | -0.02 | -7.561
-9 | -0.416 | 0.05302 | -0.02 | -7.846
-8.5 | -0.402 | 0.04927 | -0.021 | -8.15
-8 | -0.383 | 0.046 | -0.022 | -8.324
-7.5 | -0.361 | 0.04246 | -0.023 | -8.493
-7 | -0.411 | 0.00489 | -0.041 | -83.941
-6.5 | -0.372 | 0.00498 | -0.041 | -74.714
-6 | -0.33 | 0.00501 | -0.041 | -65.845
-5.5 | -0.283 | 0.00511 | -0.042 | -55.407
-5 | -0.234 | 0.00509 | -0.042 | -45.877
-4.5 | -0.181 | 0.00507 | -0.042 | -35.71
-4 | -0.126 | 0.00504 | -0.043 | -25.032
-3.5 | -0.07 | 0.00621 | -0.043 | -11.212
-3 | -0.012 | 0.00611 | -0.043 | -1.936
-2.5 | 0.047 | 0.00602 | -0.043 | 7.797
-2 | 0.106 | 0.00598 | -0.044 | 17.742
-1.5 | 0.165 | 0.00594 | -0.044 | 27.884
-1 | 0.225 | 0.00596 | -0.045 | 37.771
-0.5 | 0.285 | 0.00597 | -0.045 | 47.701
0 | 0.344 | 0.00602 | -0.045 | 57.152
0.5 | 0.403 | 0.00514 | -0.046 | 78.461
1 | 0.462 | 0.00527 | -0.046 | 87.654
1.5 | 0.521 | 0.00542 | -0.046 | 96.069
2 | 0.58 | 0.00557 | -0.047 | 104.091
2.5 | 0.639 | 0.00576 | -0.047 | 110.917
3 | 0.697 | 0.00561 | -0.047 | 124.257
3.5 | 0.755 | 0.00571 | -0.048 | 132.088
4 | 0.813 | 0.00588 | -0.048 | 138.16
4.5 | 0.87 | 0.00616 | -0.049 | 141.27
5 | 0.927 | 0.00624 | -0.049 | 148.703
5.5 | 0.983 | 0.00658 | -0.049 | 149.42
6 | 1.037 | 0.00645 | -0.05 | 160.731
6.5 | 1.089 | 0.00675 | -0.05 | 161.436
7 | 1.14 | 0.00847 | -0.051 | 134.491
7.5 | 1.185 | 0.00952 | -0.051 | 124.47
8 | 1.227 | 0.01002 | -0.051 | 122.498
8.5 | 1.264 | 0.0106 | -0.052 | 119.247
9 | 1.292 | 0.01118 | -0.052 | 115.502
9.5 | 1.313 | 0.01187 | -0.052 | 110.556
10 | 1.326 | 0.01268 | -0.052 | 104.618
10.5 | 1.333 | 0.0135 | -0.053 | 98.738
11 | 1.331 | 0.01469 | -0.053 | 90.622
11.5 | 1.322 | 0.0156 | -0.053 | 84.775
12 | 1.306 | 0.01685 | -0.053 | 77.497
12.5 | 1.282 | 0.01821 | -0.053 | 70.408
13 | 1.253 | 0.01971 | -0.054 | 63.581
13.5 | 1.218 | 0.02145 | -0.054 | 56.765
14 | 1.178 | 0.0234 | -0.054 | 50.335
14.5 | 1.132 | 0.02642 | -0.054 | 42.842
15 | 1.085 | 0.02915 | -0.054 | 37.212
15.5 | 1.035 | 0.03234 | -0.054 | 32.011

## 114. Re 12M Mach 0.00 (2)
BIGFOIL.COM POLAR EXPORT
NACA63-611 a=0.0
NACA63-611 a=0.0 |  |  |  | Cl Max: | 1.8215 | at alpha= | 19 | deg
XFOIL ncrit=9 |  |  |  | L/D Max: | 173.674 | at alpha= | 4 | deg
Re: | 12000000 |  |  | Cd Min: | 0.06693 | at alpha= | 20 | deg
Mach: | 0 |  |  | Cl=0 at alpha= | -2.95 | deg
|  |  |  | @ Cl=0.1, Cd= | 0.0051606
|  |  |  | @ Cl=0.4, Cd= | 0.0049901
|  |  |  | @ Cl=0.6, Cd= | 0.0040404
alpha (deg) | Cl | Cd | Cm | Cl/Cd
-15.5 | -1.2998 | 0.02746 | -0.0528 | -47.3343
-15 | -1.2798 | 0.02318 | -0.0508 | -55.2114
-14.5 | -1.2436 | 0.0207 | -0.0495 | -60.0773
-14 | -1.2038 | 0.01843 | -0.0484 | -65.3174
-13.5 | -1.1604 | 0.0165 | -0.0475 | -70.3273
-13 | -1.1154 | 0.0146 | -0.0467 | -76.3973
-12.5 | -1.0699 | 0.01255 | -0.0458 | -85.251
-12 | -1.0185 | 0.0116 | -0.0454 | -87.8017
-11.5 | -0.9653 | 0.01092 | -0.0452 | -88.3974
-11 | -0.9112 | 0.01037 | -0.0451 | -87.8689
-10.5 | -0.8565 | 0.0099 | -0.045 | -86.5152
-10 | -0.8014 | 0.00945 | -0.0449 | -84.8042
-9.5 | -0.7459 | 0.00906 | -0.045 | -82.3289
-9 | -0.6901 | 0.00867 | -0.045 | -79.5963
-8.5 | -0.6341 | 0.00828 | -0.0451 | -76.5821
-8 | -0.5779 | 0.00793 | -0.0452 | -72.8752
-7.5 | -0.5214 | 0.00759 | -0.0453 | -68.6957
-7 | -0.4652 | 0.00714 | -0.0454 | -65.1541
-6.5 | -0.4085 | 0.00675 | -0.0456 | -60.5185
-6 | -0.3515 | 0.00641 | -0.0457 | -54.8362
-5.5 | -0.2944 | 0.00612 | -0.046 | -48.1046
-5 | -0.2369 | 0.00593 | -0.0463 | -39.9494
-4.5 | -0.1792 | 0.00578 | -0.0466 | -31.0035
-4 | -0.1215 | 0.00557 | -0.0469 | -21.8133
-3.5 | -0.0637 | 0.00542 | -0.0473 | -11.7528
-3 | -0.0058 | 0.0053 | -0.0477 | -1.0943
-2.5 | 0.0522 | 0.00521 | -0.0481 | 10.0192
-2 | 0.1103 | 0.00515 | -0.0486 | 21.4175
-1.5 | 0.1683 | 0.00508 | -0.049 | 33.1299
-0.5 | 0.2845 | 0.00501 | -0.05 | 56.7864
0 | 0.3426 | 0.005 | -0.0505 | 68.52
0.5 | 0.4005 | 0.00499 | -0.051 | 80.2605
1 | 0.4582 | 0.00491 | -0.0515 | 93.3198
1.5 | 0.5151 | 0.00438 | -0.0523 | 117.6027
2 | 0.5719 | 0.00412 | -0.0529 | 138.8107
2.5 | 0.6284 | 0.00396 | -0.0534 | 158.6869
3 | 0.6854 | 0.00417 | -0.0539 | 164.3645
3.5 | 0.7424 | 0.00437 | -0.0544 | 169.8856
4 | 0.7989 | 0.0046 | -0.0548 | 173.6739
4.5 | 0.8544 | 0.00497 | -0.0552 | 171.9115
5.5 | 0.9621 | 0.00587 | -0.0554 | 163.9012
6 | 1.0135 | 0.00629 | -0.0549 | 161.1288
6.5 | 1.0696 | 0.00677 | -0.0556 | 157.9911
7 | 1.1222 | 0.00738 | -0.0556 | 152.0596
7.5 | 1.1743 | 0.008 | -0.0556 | 146.7875
8 | 1.2272 | 0.00846 | -0.0556 | 145.0591
8.5 | 1.2793 | 0.00894 | -0.0556 | 143.0984
9 | 1.3307 | 0.00944 | -0.0555 | 140.964
9.5 | 1.3818 | 0.00992 | -0.0554 | 139.2944
10 | 1.4314 | 0.01047 | -0.055 | 136.7144
10.5 | 1.4793 | 0.0111 | -0.0545 | 133.2703
11 | 1.5255 | 0.01177 | -0.0537 | 129.6092
11.5 | 1.5698 | 0.01249 | -0.0526 | 125.6845
12 | 1.6111 | 0.01329 | -0.0512 | 121.2265
12.5 | 1.6501 | 0.01408 | -0.0494 | 117.1946
13 | 1.6799 | 0.01496 | -0.046 | 112.2928
13.5 | 1.6916 | 0.01615 | -0.04 | 104.743
14 | 1.7105 | 0.01761 | -0.0362 | 97.1323
14.5 | 1.7283 | 0.01944 | -0.0329 | 88.9043
15.5 | 1.7644 | 0.02378 | -0.0281 | 74.1968
16 | 1.7814 | 0.0263 | -0.0263 | 67.7338
16.5 | 1.7953 | 0.02924 | -0.0247 | 61.3988
17 | 1.8045 | 0.03278 | -0.0234 | 55.0488
17.5 | 1.8129 | 0.03662 | -0.0225 | 49.5057
18 | 1.818 | 0.04109 | -0.022 | 44.2443
18.5 | 1.8191 | 0.04627 | -0.0221 | 39.3149
19 | 1.8215 | 0.05165 | -0.0226 | 35.2662
19.5 | 1.8114 | 0.05885 | -0.024 | 30.7799
20 | 1.798 | 0.06693 | -0.0261 | 26.8639

## 115. Re 12M Mach 0.10 (1)
BIGFOIL.COM POLAR EXPORT
NACA63-611 a=0.0
NACA63-611 a=0.0 |  |  |  | Cl Max: | 1.33 | at alpha= | 10.5 | deg
JavaFoil+Calcfoil stall+Eppler ext transition |  |  |  | L/D Max: | 162.36 | at alpha= | 6.5 | deg
Re: | 12000000 |  |  | Cd Min: | 0.00496 | at alpha= | -6.5 | deg
Mach: | 0.1 |  |  | Cl=0 at alpha= | -2.8983 | deg
|  |  |  | @ Cl=0.1, Cd= | 0.0059847
|  |  |  | @ Cl=0.4, Cd= | 0.0060291
|  |  |  | @ Cl=0.6, Cd= | 0.0056376
alpha (deg) | Cl | Cd | Cm | Cl/Cd
-15.5 | -0.317 | 0.10889 | -0.018 | -2.912
-15 | -0.332 | 0.10292 | -0.018 | -3.225
-14.5 | -0.347 | 0.09839 | -0.019 | -3.523
-14 | -0.361 | 0.09315 | -0.019 | -3.874
-13.5 | -0.374 | 0.09045 | -0.018 | -4.138
-13 | -0.387 | 0.08607 | -0.018 | -4.495
-12.5 | -0.399 | 0.08027 | -0.019 | -4.965
-12 | -0.408 | 0.07582 | -0.019 | -5.384
-11.5 | -0.416 | 0.07272 | -0.019 | -5.716
-11 | -0.421 | 0.06855 | -0.019 | -6.139
-10.5 | -0.423 | 0.06455 | -0.019 | -6.554
-10 | -0.423 | 0.0596 | -0.02 | -7.089
-9.5 | -0.418 | 0.05624 | -0.02 | -7.425
-9 | -0.408 | 0.05348 | -0.02 | -7.638
-8.5 | -0.396 | 0.04978 | -0.021 | -7.952
-8 | -0.379 | 0.04647 | -0.021 | -8.151
-7.5 | -0.358 | 0.04314 | -0.022 | -8.29
-7 | -0.334 | 0.03819 | -0.025 | -8.756
-6.5 | -0.372 | 0.00496 | -0.041 | -74.854
-6 | -0.33 | 0.00501 | -0.042 | -65.807
-5.5 | -0.284 | 0.00499 | -0.042 | -56.818
-5 | -0.234 | 0.00506 | -0.042 | -46.28
-4.5 | -0.182 | 0.00507 | -0.042 | -35.793
-4 | -0.127 | 0.00505 | -0.043 | -25.111
-3.5 | -0.07 | 0.00622 | -0.043 | -11.243
-3 | -0.012 | 0.00611 | -0.043 | -1.943
-2.5 | 0.047 | 0.00602 | -0.044 | 7.828
-2 | 0.107 | 0.00598 | -0.044 | 17.832
-1.5 | 0.166 | 0.00594 | -0.044 | 27.998
-1 | 0.226 | 0.00595 | -0.045 | 37.989
-0.5 | 0.286 | 0.00597 | -0.045 | 47.953
0 | 0.346 | 0.00602 | -0.045 | 57.428
0.5 | 0.405 | 0.00603 | -0.046 | 67.163
1 | 0.465 | 0.00527 | -0.046 | 88.173
1.5 | 0.524 | 0.00542 | -0.047 | 96.661
2 | 0.583 | 0.00558 | -0.047 | 104.509
2.5 | 0.642 | 0.00578 | -0.047 | 111.022
3 | 0.7 | 0.0056 | -0.048 | 125.119
3.5 | 0.758 | 0.00576 | -0.048 | 131.598
4 | 0.817 | 0.00594 | -0.048 | 137.569
4.5 | 0.874 | 0.00616 | -0.049 | 141.908
5 | 0.932 | 0.00629 | -0.049 | 148.208
5.5 | 0.988 | 0.00657 | -0.05 | 150.303
6 | 1.042 | 0.00646 | -0.05 | 161.228
6.5 | 1.094 | 0.00674 | -0.05 | 162.36
7 | 1.145 | 0.00853 | -0.051 | 134.157
7.5 | 1.19 | 0.00961 | -0.051 | 123.782
8 | 1.231 | 0.01011 | -0.051 | 121.779
8.5 | 1.267 | 0.01071 | -0.052 | 118.308
9 | 1.294 | 0.01132 | -0.052 | 114.307
9.5 | 1.314 | 0.01203 | -0.052 | 109.254
10 | 1.326 | 0.01291 | -0.053 | 102.666
10.5 | 1.33 | 0.01378 | -0.053 | 96.492
11 | 1.325 | 0.01496 | -0.053 | 88.572
11.5 | 1.313 | 0.01593 | -0.053 | 82.419
12 | 1.292 | 0.01725 | -0.053 | 74.927
12.5 | 1.264 | 0.01866 | -0.054 | 67.758
13 | 1.23 | 0.02027 | -0.054 | 60.655
13.5 | 1.189 | 0.02213 | -0.054 | 53.712
14 | 1.141 | 0.02491 | -0.054 | 45.812
14.5 | 1.091 | 0.02749 | -0.054 | 39.702
15 | 1.038 | 0.0305 | -0.054 | 34.046
15.5 | 0.986 | 0.03265 | -0.054 | 30.209

## 116. Re 12M Mach 0.10 (2)
BIGFOIL.COM POLAR EXPORT
NACA63-611 a=0.0
NACA63-611 a=0.0 |  |  |  | Cl Max: | 1.8058 | at alpha= | 18 | deg
XFOIL ncrit=9 |  |  |  | L/D Max: | 174.048 | at alpha= | 4 | deg
Re: | 12000000 |  |  | Cd Min: | 0.07333 | at alpha= | 20 | deg
Mach: | 0.1 |  |  | Cl=0 at alpha= | -2.9495 | deg
|  |  |  | @ Cl=0.1, Cd= | 0.0051694
|  |  |  | @ Cl=0.4, Cd= | 0.0049911
|  |  |  | @ Cl=0.6, Cd= | 0.0040611
alpha (deg) | Cl | Cd | Cm | Cl/Cd
-13.5 | -1.1505 | 0.02149 | -0.0516 | -53.5365
-13 | -1.1179 | 0.01739 | -0.0501 | -64.2841
-12.5 | -1.0755 | 0.01464 | -0.0489 | -73.4631
-12 | -1.027 | 0.01285 | -0.048 | -79.9222
-11.5 | -0.9755 | 0.01157 | -0.0473 | -84.3129
-11 | -0.9212 | 0.01079 | -0.0469 | -85.3753
-10.5 | -0.8658 | 0.01021 | -0.0466 | -84.7992
-10 | -0.81 | 0.00969 | -0.0464 | -83.5913
-9.5 | -0.7536 | 0.00926 | -0.0463 | -81.3823
-9 | -0.6971 | 0.00884 | -0.0462 | -78.8575
-8.5 | -0.6403 | 0.00843 | -0.0461 | -75.9549
-8 | -0.5833 | 0.00805 | -0.0461 | -72.4596
-7.5 | -0.5262 | 0.00769 | -0.0461 | -68.4265
-7 | -0.4692 | 0.00726 | -0.0462 | -64.6281
-6.5 | -0.412 | 0.00682 | -0.0462 | -60.4106
-6 | -0.3545 | 0.00647 | -0.0463 | -54.7913
-5.5 | -0.2968 | 0.00616 | -0.0465 | -48.1818
-5 | -0.2388 | 0.00595 | -0.0467 | -40.1345
-4 | -0.1224 | 0.00559 | -0.0473 | -21.8962
-3.5 | -0.0642 | 0.00544 | -0.0477 | -11.8015
-3 | -0.0059 | 0.00531 | -0.048 | -1.1111
-2.5 | 0.0525 | 0.00521 | -0.0484 | 10.0768
-2 | 0.111 | 0.00516 | -0.0489 | 21.5116
-1.5 | 0.1694 | 0.00508 | -0.0493 | 33.3465
-0.5 | 0.2864 | 0.00502 | -0.0503 | 57.0518
0 | 0.3448 | 0.00501 | -0.0508 | 68.8224
0.5 | 0.4031 | 0.00499 | -0.0513 | 80.7816
1.5 | 0.5183 | 0.00438 | -0.0526 | 118.3333
2 | 0.5755 | 0.00413 | -0.0532 | 139.3462
2.5 | 0.6324 | 0.00397 | -0.0537 | 159.2947
3 | 0.6898 | 0.00418 | -0.0542 | 165.0239
3.5 | 0.7471 | 0.00438 | -0.0547 | 170.5708
4 | 0.8041 | 0.00462 | -0.0551 | 174.0476
5 | 0.9144 | 0.00549 | -0.0556 | 166.5574
6 | 1.0202 | 0.00632 | -0.0551 | 161.4241
6.5 | 1.0766 | 0.00681 | -0.0557 | 158.091
7 | 1.1295 | 0.00745 | -0.0557 | 151.6107
7.5 | 1.1821 | 0.00805 | -0.0556 | 146.8447
8 | 1.2353 | 0.00852 | -0.0556 | 144.9883
8.5 | 1.2878 | 0.00901 | -0.0555 | 142.9301
9 | 1.3396 | 0.00953 | -0.0553 | 140.5666
9.5 | 1.3908 | 0.01004 | -0.055 | 138.5259
10 | 1.4409 | 0.01059 | -0.0546 | 136.0623
10.5 | 1.4889 | 0.01124 | -0.0539 | 132.4644
11 | 1.5348 | 0.01197 | -0.0529 | 128.2206
11.5 | 1.5782 | 0.01275 | -0.0515 | 123.7804
12 | 1.6198 | 0.01352 | -0.0499 | 119.8077
12.5 | 1.6564 | 0.01441 | -0.0475 | 114.948
13 | 1.6744 | 0.01539 | -0.0419 | 108.7979
13.5 | 1.6903 | 0.01678 | -0.0371 | 100.733
14 | 1.7096 | 0.01844 | -0.0335 | 92.7115
15 | 1.7486 | 0.0225 | -0.0282 | 77.7156
15.5 | 1.7632 | 0.0252 | -0.0259 | 69.9683
16 | 1.7789 | 0.02801 | -0.0242 | 63.5095
16.5 | 1.7885 | 0.0315 | -0.0226 | 56.7778
17 | 1.7952 | 0.03551 | -0.0214 | 50.5548
17.5 | 1.8047 | 0.03954 | -0.0209 | 45.6424
18 | 1.8058 | 0.04473 | -0.0207 | 40.3711
18.5 | 1.8032 | 0.05068 | -0.0212 | 35.5801
19 | 1.8025 | 0.05676 | -0.0221 | 31.7565
19.5 | 1.7907 | 0.06459 | -0.024 | 27.7241
20 | 1.7756 | 0.07333 | -0.0267 | 24.2138

## 117. Re 12M Mach 0.25 (1)
BIGFOIL.COM POLAR EXPORT
NACA63-611 a=0.0
NACA63-611 a=0.0 |  |  |  | Cl Max: | 1.315 | at alpha= | 9.5 | deg
JavaFoil+Calcfoil stall+Eppler ext transition |  |  |  | L/D Max: | 160.226 | at alpha= | 5.5 | deg
Re: | 12000000 |  |  | Cd Min: | 0.00505 | at alpha= | -5.5 | deg
Mach: | 0.25 |  |  | Cl=0 at alpha= | -2.9 | deg
|  |  |  | @ Cl=0.1, Cd= | 0.0060374
|  |  |  | @ Cl=0.4, Cd= | 0.0060795
|  |  |  | @ Cl=0.6, Cd= | 0.0056437
alpha (deg) | Cl | Cd | Cm | Cl/Cd
-13.5 | -0.062 | 0.092 | -0.019 | -0.67
-13 | -0.059 | 0.08667 | -0.019 | -0.678
-12.5 | -0.12 | 0.08288 | -0.019 | -1.443
-12 | -0.178 | 0.07813 | -0.019 | -2.278
-11.5 | -0.221 | 0.07381 | -0.019 | -2.997
-11 | -0.258 | 0.07148 | -0.019 | -3.603
-10.5 | -0.288 | 0.06759 | -0.019 | -4.262
-10 | -0.313 | 0.06249 | -0.019 | -5.006
-9.5 | -0.331 | 0.05911 | -0.019 | -5.603
-9 | -0.343 | 0.05515 | -0.02 | -6.219
-8.5 | -0.347 | 0.05182 | -0.02 | -6.704
-8 | -0.345 | 0.04849 | -0.021 | -7.105
-7.5 | -0.334 | 0.04645 | -0.02 | -7.191
-7 | -0.317 | 0.04331 | -0.021 | -7.321
-6.5 | -0.294 | 0.04025 | -0.022 | -7.303
-6 | -0.265 | 0.03694 | -0.024 | -7.184
-5.5 | -0.285 | 0.00505 | -0.043 | -56.4
-5 | -0.237 | 0.00515 | -0.043 | -45.962
-4.5 | -0.185 | 0.00512 | -0.044 | -36.056
-4 | -0.129 | 0.00586 | -0.044 | -22.085
-3.5 | -0.072 | 0.00625 | -0.044 | -11.457
-3 | -0.012 | 0.00613 | -0.045 | -1.986
-2.5 | 0.048 | 0.00608 | -0.045 | 7.954
-2 | 0.109 | 0.00603 | -0.045 | 18.161
-1.5 | 0.171 | 0.00598 | -0.046 | 28.546
-1 | 0.232 | 0.006 | -0.046 | 38.701
-0.5 | 0.294 | 0.00599 | -0.046 | 49.114
0 | 0.355 | 0.00605 | -0.047 | 58.699
0.5 | 0.416 | 0.00609 | -0.047 | 68.357
1 | 0.477 | 0.00533 | -0.047 | 89.616
1.5 | 0.538 | 0.00549 | -0.048 | 98.085
2 | 0.599 | 0.00564 | -0.048 | 106.132
2.5 | 0.659 | 0.00586 | -0.049 | 112.532
3 | 0.719 | 0.00569 | -0.049 | 126.347
3.5 | 0.779 | 0.00583 | -0.049 | 133.721
4 | 0.839 | 0.00603 | -0.05 | 138.985
4.5 | 0.898 | 0.00629 | -0.05 | 142.772
5 | 0.957 | 0.00647 | -0.051 | 147.966
5.5 | 1.014 | 0.00633 | -0.051 | 160.226
6 | 1.069 | 0.00671 | -0.051 | 159.398
6.5 | 1.121 | 0.00838 | -0.052 | 133.801
7 | 1.17 | 0.00947 | -0.052 | 123.603
7.5 | 1.214 | 0.01012 | -0.052 | 119.956
8 | 1.253 | 0.01074 | -0.053 | 116.621
8.5 | 1.285 | 0.01145 | -0.053 | 112.191
9 | 1.305 | 0.01215 | -0.053 | 107.444
9.5 | 1.315 | 0.01309 | -0.053 | 100.451
10 | 1.314 | 0.01405 | -0.054 | 93.512
10.5 | 1.299 | 0.01546 | -0.054 | 84.027
11 | 1.271 | 0.01688 | -0.054 | 75.335
11.5 | 1.231 | 0.01812 | -0.054 | 67.962
12 | 1.177 | 0.01986 | -0.054 | 59.259
12.5 | 1.11 | 0.0219 | -0.055 | 50.696
13 | 1.029 | 0.02519 | -0.055 | 40.836
13.5 | 0.942 | 0.02709 | -0.055 | 34.774
14 | 0.843 | 0.03103 | -0.055 | 27.178
14.5 | 0.734 | 0.03819 | -0.054 | 19.223

## 118. Re 12M Mach 0.25 (2)
BIGFOIL.COM POLAR EXPORT
NACA63-611 a=0.0
NACA63-611 a=0.0 |  |  |  | Cl Max: | 1.7437 | at alpha= | 16 | deg
XFOIL ncrit=9 |  |  |  | L/D Max: | 177.137 | at alpha= | 4.5 | deg
Re: | 12000000 |  |  | Cd Min: | 0.24878 | at alpha= | -20 | deg
Mach: | 0.25 |  |  | Cl=0 at alpha= | -2.9473 | deg
|  |  |  | @ Cl=0.1, Cd= | 0.0051923
|  |  |  | @ Cl=0.4, Cd= | 0.0050129
|  |  |  | @ Cl=0.6, Cd= | 0.0041298
alpha (deg) | Cl | Cd | Cm | Cl/Cd
-20 | -0.6988 | 0.24878 | 0.0638 | -2.8089
-19.5 | -0.6794 | 0.24174 | 0.0593 | -2.8105
-19 | -0.6617 | 0.23397 | 0.0545 | -2.8281
-17.5 | -0.6127 | 0.20974 | 0.0419 | -2.9212
-17 | -0.5925 | 0.20362 | 0.0377 | -2.9098
-16.5 | -0.5718 | 0.19756 | 0.0335 | -2.8943
-16 | -0.5511 | 0.19142 | 0.0293 | -2.879
-15.5 | -0.5323 | 0.18425 | 0.025 | -2.889
-15 | -0.5147 | 0.17659 | 0.0208 | -2.9147
-13.5 | -0.4827 | 0.14634 | 0.0063 | -3.2985
-11.5 | -0.4989 | 0.09898 | -0.0187 | -5.0404
-11 | -0.5451 | 0.08158 | -0.0296 | -6.6818
-10.5 | -0.5812 | 0.06822 | -0.0391 | -8.5195
-10 | -0.7086 | 0.04317 | -0.0543 | -16.4142
-9.5 | -0.7887 | 0.0132 | -0.0549 | -59.75
-9 | -0.7338 | 0.01104 | -0.0536 | -66.4674
-8.5 | -0.6746 | 0.00986 | -0.0525 | -68.4178
-8 | -0.6141 | 0.00909 | -0.0517 | -67.5578
-7.5 | -0.5531 | 0.00851 | -0.051 | -64.9941
-7 | -0.4921 | 0.00802 | -0.0505 | -61.3591
-6.5 | -0.4316 | 0.00743 | -0.05 | -58.0888
-6 | -0.3713 | 0.00682 | -0.0496 | -54.4428
-5.5 | -0.3105 | 0.00641 | -0.0494 | -48.4399
-5 | -0.2497 | 0.0061 | -0.0493 | -40.9344
-4.5 | -0.1888 | 0.00588 | -0.0493 | -32.1088
-4 | -0.1279 | 0.0057 | -0.0494 | -22.4386
-3.5 | -0.0671 | 0.0055 | -0.0496 | -12.2
-3 | -0.0064 | 0.00534 | -0.0499 | -1.1985
-2.5 | 0.0543 | 0.00523 | -0.0502 | 10.3824
-2 | 0.1149 | 0.00518 | -0.0505 | 22.1815
-1.5 | 0.1755 | 0.00511 | -0.0509 | 34.3444
-1 | 0.2361 | 0.00507 | -0.0514 | 46.568
-0.5 | 0.2966 | 0.00504 | -0.0519 | 58.8492
0 | 0.357 | 0.00502 | -0.0524 | 71.1155
0.5 | 0.4173 | 0.00501 | -0.0529 | 83.2934
1 | 0.4774 | 0.00495 | -0.0534 | 96.4444
1.5 | 0.5365 | 0.00438 | -0.0542 | 122.4886
2 | 0.5957 | 0.00414 | -0.0548 | 143.8889
2.5 | 0.6546 | 0.004 | -0.0553 | 163.65
3 | 0.7142 | 0.00422 | -0.0558 | 169.2417
3.5 | 0.7735 | 0.00445 | -0.0562 | 173.8202
4 | 0.8326 | 0.00471 | -0.0566 | 176.7728
4.5 | 0.891 | 0.00503 | -0.0569 | 177.1372
5 | 0.9472 | 0.00561 | -0.0569 | 168.8414
5.5 | 1.0031 | 0.00606 | -0.0567 | 165.5281
6 | 1.0575 | 0.00649 | -0.0561 | 162.943
6.5 | 1.1153 | 0.00706 | -0.0563 | 157.9745
7 | 1.17 | 0.00776 | -0.0559 | 150.7732
7.5 | 1.2248 | 0.00838 | -0.0555 | 146.1575
8 | 1.28 | 0.00892 | -0.0551 | 143.4978
8.5 | 1.3345 | 0.00947 | -0.0545 | 140.9187
9 | 1.3884 | 0.01003 | -0.0538 | 138.4247
9.5 | 1.4406 | 0.01066 | -0.0528 | 135.1407
10 | 1.4906 | 0.01139 | -0.0514 | 130.8692
10.5 | 1.5372 | 0.01223 | -0.0495 | 125.6909
11 | 1.5803 | 0.01313 | -0.0471 | 120.358
11.5 | 1.6191 | 0.01405 | -0.0439 | 115.2384
12 | 1.6342 | 0.01518 | -0.0371 | 107.6548
12.5 | 1.6517 | 0.01689 | -0.0321 | 97.7916
13 | 1.6727 | 0.01885 | -0.0283 | 88.7374
13.5 | 1.6919 | 0.02122 | -0.025 | 79.7314
14 | 1.709 | 0.02401 | -0.0221 | 71.1787
14.5 | 1.7242 | 0.02719 | -0.0198 | 63.413
15 | 1.7341 | 0.03106 | -0.0177 | 55.8307
15.5 | 1.7395 | 0.03556 | -0.0161 | 48.9173
16 | 1.7437 | 0.04057 | -0.0153 | 42.98
16.5 | 1.7412 | 0.04665 | -0.0151 | 37.3248
17 | 1.7346 | 0.05366 | -0.0157 | 32.3258
17.5 | 1.7291 | 0.06094 | -0.0171 | 28.3738
18 | 1.711 | 0.07027 | -0.0197 | 24.3489
18.5 | 1.6924 | 0.08026 | -0.0233 | 21.0865
19 | 1.6758 | 0.09048 | -0.0275 | 18.5212
19.5 | 1.6469 | 0.10306 | -0.0335 | 15.98
20 | 1.6159 | 0.11657 | -0.0406 | 13.8621

## 119. Re 12M Mach 0.50 (1)
BIGFOIL.COM POLAR EXPORT
NACA63-611 a=0.0
NACA63-611 a=0.0 |  |  |  | Cl Max: | 1.296 | at alpha= | 8 | deg
JavaFoil+Calcfoil stall+Eppler ext transition |  |  |  | L/D Max: | 152.265 | at alpha= | 4.5 | deg
Re: | 12000000 |  |  | Cd Min: | 0.00492 | at alpha= | -8 | deg
Mach: | 0.5 |  |  | Cl=0 at alpha= | -2.903 | deg
|  |  |  | @ Cl=0.1, Cd= | 0.0062256
|  |  |  | @ Cl=0.4, Cd= | 0.0062418
|  |  |  | @ Cl=0.6, Cd= | 0.0058071
alpha (deg) | Cl | Cd | Cm | Cl/Cd
-20 | -0.957 | 0.14821 | -0.024 | -6.458
-19.5 | -0.929 | 0.13868 | -0.024 | -6.698
-19 | -0.902 | 0.13141 | -0.024 | -6.861
-18.5 | -0.874 | 0.12448 | -0.025 | -7.022
-18 | -0.845 | 0.13168 | -0.024 | -6.415
-17.5 | -0.817 | 0.12547 | -0.024 | -6.51
-17 | -0.788 | 0.12015 | -0.024 | -6.558
-16.5 | -0.761 | 0.11151 | -0.024 | -6.822
-16 | -0.734 | 0.10427 | -0.025 | -7.039
-15.5 | -0.707 | 0.09695 | -0.025 | -7.291
-15 | -0.681 | 0.09027 | -0.026 | -7.539
-14.5 | -0.646 | 0.10149 | -0.023 | -6.368
-14 | -0.618 | 0.09448 | -0.023 | -6.545
-13.5 | -0.589 | 0.09645 | -0.022 | -6.108
-13 | -0.565 | 0.07929 | -0.025 | -7.12
-12.5 | -0.538 | 0.0728 | -0.026 | -7.396
-12 | -0.511 | 0.0677 | -0.027 | -7.552
-11.5 | -0.489 | 0.05759 | -0.03 | -8.497
-11 | -0.451 | 0.06627 | -0.024 | -6.813
-10.5 | -0.422 | 0.06931 | -0.022 | -6.082
-10 | -0.394 | 0.06235 | -0.023 | -6.321
-9.5 | -0.367 | 0.05646 | -0.024 | -6.501
-9 | -0.34 | 0.05237 | -0.025 | -6.487
-8.5 | -0.314 | 0.04622 | -0.028 | -6.796
-8 | -0.35 | 0.00492 | -0.046 | -71.248
-7.5 | -0.254 | 0.04835 | -0.023 | -5.262
-7 | -0.226 | 0.04643 | -0.022 | -4.876
-6.5 | -0.199 | 0.04285 | -0.023 | -4.64
-6 | -0.171 | 0.03962 | -0.024 | -4.324
-5.5 | -0.143 | 0.04023 | -0.022 | -3.561
-5 | -0.116 | 0.03783 | -0.022 | -3.056
-4.5 | -0.141 | 0.0346 | -0.024 | -4.068
-4 | -0.109 | 0.03051 | -0.028 | -3.587
-3.5 | -0.077 | 0.00654 | -0.049 | -11.825
-3 | -0.013 | 0.00638 | -0.05 | -2.097
-2.5 | 0.054 | 0.0063 | -0.05 | 8.517
-2 | 0.122 | 0.00619 | -0.051 | 19.682
-1.5 | 0.19 | 0.00612 | -0.051 | 31.143
-1 | 0.259 | 0.00615 | -0.051 | 42.181
-0.5 | 0.328 | 0.00619 | -0.052 | 53.035
0 | 0.397 | 0.00624 | -0.052 | 63.624
0.5 | 0.465 | 0.00628 | -0.053 | 74.018
1 | 0.533 | 0.00561 | -0.053 | 95.067
1.5 | 0.601 | 0.00581 | -0.054 | 103.493
2 | 0.668 | 0.00575 | -0.054 | 116.255
2.5 | 0.735 | 0.00592 | -0.054 | 124.307
3 | 0.802 | 0.00615 | -0.055 | 130.516
3.5 | 0.869 | 0.00639 | -0.055 | 135.893
4 | 0.935 | 0.00633 | -0.056 | 147.703
4.5 | 1 | 0.00656 | -0.056 | 152.265
5 | 1.063 | 0.0081 | -0.056 | 131.204
5.5 | 1.121 | 0.00874 | -0.057 | 128.346
6 | 1.176 | 0.00952 | -0.057 | 123.547
6.5 | 1.221 | 0.01112 | -0.057 | 109.763
7 | 1.262 | 0.01224 | -0.057 | 103.105
7.5 | 1.291 | 0.01337 | -0.058 | 96.507
8 | 1.296 | 0.01469 | -0.058 | 88.169
8.5 | 1.255 | 0.01653 | -0.058 | 75.878
9 | 0.758 | 0.01995 | -0.058 | 37.98
9.5 | 0.783 | 0.02254 | -0.058 | 34.728
10 | 0.813 | 0.02295 | -0.058 | 35.436
10.5 | 0.823 | 0.03041 | -0.057 | 27.064
11 | 0.867 | 0.02676 | -0.059 | 32.39
11.5 | 0.883 | 0.03305 | -0.058 | 26.71
12 | 0.921 | 0.0299 | -0.059 | 30.81
12.5 | 0.94 | 0.03563 | -0.059 | 26.383
13 | 0.951 | 0.04534 | -0.057 | 20.965

## 120. Re 12M Mach 0.50 (2)
BIGFOIL.COM POLAR EXPORT
NACA63-611 a=0.0
NACA63-611 a=0.0 |  |  |  | Cl Max: | 1.5626 | at alpha= | 9.5 | deg
XFOIL ncrit=9 |  |  |  | L/D Max: | 190.554 | at alpha= | 4.5 | deg
Re: | 12000000 |  |  | Cd Min: | 0.01571 | at alpha= | 9.5 | deg
Mach: | 0.5 |  |  | Cl=0 at alpha= | -99 | deg
|  |  |  | @ Cl=0.1, Cd= | 0.00512
|  |  |  | @ Cl=0.4, Cd= | 0.00512
|  |  |  | @ Cl=0.6, Cd= | 0.0046431
alpha (deg) | Cl | Cd | Cm | Cl/Cd
0 | 0.4128 | 0.00512 | -0.0595 | 80.625
0.5 | 0.4823 | 0.00513 | -0.06 | 94.0156
1 | 0.5516 | 0.0051 | -0.0605 | 108.1569
1.5 | 0.6194 | 0.00446 | -0.0613 | 138.8789
2 | 0.688 | 0.00425 | -0.0619 | 161.8824
2.5 | 0.7564 | 0.00421 | -0.0623 | 179.6675
3 | 0.8256 | 0.00445 | -0.0626 | 185.5281
3.5 | 0.8946 | 0.00475 | -0.0627 | 188.3368
4 | 0.9638 | 0.00506 | -0.0627 | 190.4743
4.5 | 1.0328 | 0.00542 | -0.0625 | 190.5535
5 | 1.0975 | 0.00615 | -0.0616 | 178.4553
5.5 | 1.1616 | 0.0068 | -0.0602 | 170.8235
6 | 1.2251 | 0.00749 | -0.0585 | 163.5648
6.5 | 1.2857 | 0.00849 | -0.0562 | 151.437
7 | 1.3462 | 0.0094 | -0.0536 | 143.2128
7.5 | 1.407 | 0.0102 | -0.0506 | 137.9412
8 | 1.4641 | 0.01107 | -0.0468 | 132.2584
8.5 | 1.5109 | 0.01204 | -0.0412 | 125.49
9 | 1.5325 | 0.01357 | -0.033 | 112.9329
9.5 | 1.5626 | 0.01571 | -0.027 | 99.4653

## 121. Re 14M Mach 0.00 (1)
BIGFOIL.COM POLAR EXPORT
NACA63-611 a=0.0
NACA63-611 a=0.0 |  |  |  | Cl Max: | 1.335 | at alpha= | 10.5 | deg
JavaFoil+Calcfoil stall+Eppler ext transition |  |  |  | L/D Max: | 163.367 | at alpha= | 6.5 | deg
Re: | 14000000 |  |  | Cd Min: | 0.00487 | at alpha= | -7 | deg
Mach: | 0 |  |  | Cl=0 at alpha= | -2.8983 | deg
|  |  |  | @ Cl=0.1, Cd= | 0.0058871
|  |  |  | @ Cl=0.4, Cd= | 0.0060359
|  |  |  | @ Cl=0.6, Cd= | 0.005641
alpha (deg) | Cl | Cd | Cm | Cl/Cd
-16 | -0.346 | 0.11416 | -0.018 | -3.034
-15.5 | -0.359 | 0.10716 | -0.018 | -3.353
-15 | -0.372 | 0.10253 | -0.019 | -3.628
-14.5 | -0.384 | 0.0971 | -0.019 | -3.958
-14 | -0.396 | 0.0929 | -0.019 | -4.264
-13.5 | -0.407 | 0.08983 | -0.018 | -4.528
-13 | -0.417 | 0.08555 | -0.018 | -4.87
-12.5 | -0.425 | 0.08053 | -0.018 | -5.278
-12 | -0.432 | 0.07429 | -0.019 | -5.819
-11.5 | -0.437 | 0.0717 | -0.019 | -6.088
-11 | -0.439 | 0.06789 | -0.019 | -6.461
-10.5 | -0.438 | 0.06401 | -0.019 | -6.843
-10 | -0.435 | 0.05928 | -0.02 | -7.332
-9.5 | -0.427 | 0.05595 | -0.02 | -7.636
-9 | -0.416 | 0.05268 | -0.021 | -7.903
-8.5 | -0.402 | 0.04884 | -0.021 | -8.226
-8 | -0.383 | 0.04539 | -0.022 | -8.448
-7.5 | -0.362 | 0.04149 | -0.024 | -8.717
-7 | -0.411 | 0.00487 | -0.041 | -84.354
-6.5 | -0.372 | 0.00491 | -0.041 | -75.847
-6 | -0.33 | 0.00494 | -0.041 | -66.767
-5.5 | -0.283 | 0.00503 | -0.042 | -56.274
-5 | -0.234 | 0.00501 | -0.042 | -46.6
-4.5 | -0.181 | 0.00501 | -0.042 | -36.155
-4 | -0.126 | 0.00498 | -0.043 | -25.32
-3.5 | -0.07 | 0.00611 | -0.043 | -11.404
-3 | -0.012 | 0.00604 | -0.043 | -1.958
-2.5 | 0.047 | 0.00595 | -0.043 | 7.881
-2 | 0.106 | 0.00588 | -0.044 | 18.028
-1.5 | 0.165 | 0.00587 | -0.044 | 28.193
-1 | 0.225 | 0.00589 | -0.045 | 38.215
-0.5 | 0.285 | 0.00593 | -0.045 | 48.044
0 | 0.344 | 0.00596 | -0.045 | 57.682
0.5 | 0.403 | 0.00604 | -0.046 | 66.726
1 | 0.462 | 0.0053 | -0.046 | 87.264
1.5 | 0.521 | 0.00543 | -0.046 | 96.03
2 | 0.58 | 0.00558 | -0.047 | 103.913
2.5 | 0.639 | 0.00576 | -0.047 | 110.92
3 | 0.697 | 0.0056 | -0.047 | 124.351
3.5 | 0.755 | 0.00576 | -0.048 | 131.015
4 | 0.813 | 0.00595 | -0.048 | 136.651
4.5 | 0.87 | 0.00615 | -0.049 | 141.576
5 | 0.927 | 0.00638 | -0.049 | 145.448
5.5 | 0.983 | 0.00657 | -0.049 | 149.683
6 | 1.037 | 0.0064 | -0.05 | 162.141
6.5 | 1.09 | 0.00667 | -0.05 | 163.367
7 | 1.139 | 0.0088 | -0.051 | 129.501
7.5 | 1.186 | 0.00932 | -0.051 | 127.266
8 | 1.228 | 0.00981 | -0.051 | 125.139
8.5 | 1.265 | 0.01034 | -0.052 | 122.382
9 | 1.293 | 0.0109 | -0.052 | 118.713
9.5 | 1.314 | 0.01155 | -0.052 | 113.809
10 | 1.328 | 0.01237 | -0.052 | 107.365
10.5 | 1.335 | 0.01314 | -0.053 | 101.574
11 | 1.333 | 0.01425 | -0.053 | 93.539
11.5 | 1.325 | 0.01513 | -0.053 | 87.55
12 | 1.308 | 0.01637 | -0.053 | 79.881
12.5 | 1.285 | 0.01763 | -0.054 | 72.871
13 | 1.255 | 0.01907 | -0.054 | 65.819
13.5 | 1.22 | 0.02074 | -0.054 | 58.823
14 | 1.18 | 0.02261 | -0.054 | 52.174
14.5 | 1.133 | 0.02566 | -0.054 | 44.176
15 | 1.086 | 0.02833 | -0.054 | 38.34
15.5 | 1.038 | 0.03106 | -0.054 | 33.415

## 122. Re 14M Mach 0.00 (2)
BIGFOIL.COM POLAR EXPORT
NACA63-611 a=0.0
NACA63-611 a=0.0 |  |  |  | Cl Max: | 1.8377 | at alpha= | 19 | deg
XFOIL ncrit=9 |  |  |  | L/D Max: | 172.965 | at alpha= | 4 | deg
Re: | 14000000 |  |  | Cd Min: | 0.06468 | at alpha= | 20 | deg
Mach: | 0 |  |  | Cl=0 at alpha= | -2.9474 | deg
|  |  |  | @ Cl=0.1, Cd= | 0.0050587
|  |  |  | @ Cl=0.4, Cd= | 0.00493
|  |  |  | @ Cl=0.6, Cd= | 0.0041163
alpha (deg) | Cl | Cd | Cm | Cl/Cd
-17 | -1.3965 | 0.03216 | -0.0577 | -43.4235
-16.5 | -1.4037 | 0.02674 | -0.054 | -52.4944
-16 | -1.3799 | 0.02358 | -0.0519 | -58.5199
-15.5 | -1.3432 | 0.02159 | -0.0506 | -62.214
-15 | -1.3048 | 0.01949 | -0.0493 | -66.9472
-14.5 | -1.2615 | 0.01787 | -0.0484 | -70.5932
-14 | -1.2163 | 0.01634 | -0.0476 | -74.437
-13.5 | -1.1684 | 0.01509 | -0.0469 | -77.4288
-13 | -1.1191 | 0.01397 | -0.0464 | -80.1074
-12 | -1.0207 | 0.01119 | -0.0452 | -91.2154
-11.5 | -0.9676 | 0.01048 | -0.045 | -92.3282
-11 | -0.9134 | 0.00992 | -0.0448 | -92.0766
-10.5 | -0.8585 | 0.00946 | -0.0448 | -90.7505
-10 | -0.8033 | 0.00904 | -0.0448 | -88.8606
-9.5 | -0.7476 | 0.00865 | -0.0448 | -86.4277
-9 | -0.6917 | 0.00827 | -0.0448 | -83.6397
-8.5 | -0.6356 | 0.00792 | -0.0449 | -80.2525
-8 | -0.5792 | 0.00759 | -0.045 | -76.3109
-7.5 | -0.5226 | 0.00727 | -0.0452 | -71.8845
-7 | -0.4658 | 0.00697 | -0.0454 | -66.8293
-6.5 | -0.409 | 0.00663 | -0.0455 | -61.6893
-6 | -0.352 | 0.00629 | -0.0457 | -55.9618
-5.5 | -0.2949 | 0.006 | -0.0459 | -49.15
-5 | -0.2374 | 0.00579 | -0.0462 | -41.0017
-4.5 | -0.1796 | 0.00563 | -0.0466 | -31.9005
-4 | -0.1218 | 0.00547 | -0.0469 | -22.2669
-3.5 | -0.064 | 0.00533 | -0.0473 | -12.0075
-3 | -0.0061 | 0.0052 | -0.0477 | -1.1731
-2.5 | 0.0519 | 0.0051 | -0.0481 | 10.1765
-2 | 0.1101 | 0.00505 | -0.0486 | 21.802
-1.5 | 0.1682 | 0.00498 | -0.049 | 33.7751
-1 | 0.2263 | 0.00496 | -0.0495 | 45.625
-0.5 | 0.2844 | 0.00494 | -0.05 | 57.5709
0 | 0.3424 | 0.00493 | -0.0505 | 69.4523
0.5 | 0.4004 | 0.00493 | -0.051 | 81.217
1 | 0.4582 | 0.00487 | -0.0516 | 94.0862
1.5 | 0.5156 | 0.00468 | -0.0522 | 110.1709
2 | 0.5722 | 0.00422 | -0.0529 | 135.5924
2.5 | 0.6285 | 0.00401 | -0.0534 | 156.7332
3 | 0.6855 | 0.00419 | -0.0539 | 163.6038
3.5 | 0.7424 | 0.0044 | -0.0544 | 168.7273
4 | 0.7991 | 0.00462 | -0.0549 | 172.9654
5 | 0.909 | 0.00552 | -0.0555 | 164.6739
5.5 | 0.9636 | 0.00588 | -0.0557 | 163.8776
6 | 1.0164 | 0.00631 | -0.0556 | 161.0777
6.5 | 1.0702 | 0.00669 | -0.0557 | 159.9701
7 | 1.1231 | 0.00727 | -0.0558 | 154.4842
7.5 | 1.1759 | 0.00781 | -0.0558 | 150.5634
8 | 1.229 | 0.00825 | -0.0559 | 148.9697
8.5 | 1.2814 | 0.00871 | -0.0559 | 147.1183
9 | 1.3331 | 0.0092 | -0.0558 | 144.9022
9.5 | 1.3841 | 0.0097 | -0.0557 | 142.6907
10 | 1.4344 | 0.0102 | -0.0555 | 140.6275
10.5 | 1.4828 | 0.01081 | -0.055 | 137.1693
11 | 1.5294 | 0.01148 | -0.0542 | 133.223
11.5 | 1.5739 | 0.0122 | -0.0532 | 129.0082
12 | 1.6173 | 0.0129 | -0.052 | 125.3721
12.5 | 1.6566 | 0.01372 | -0.0503 | 120.7434
13 | 1.6916 | 0.0146 | -0.0479 | 115.863
13.5 | 1.7042 | 0.01563 | -0.0416 | 109.0339
14 | 1.7223 | 0.01697 | -0.0374 | 101.4909
14.5 | 1.7425 | 0.01854 | -0.0342 | 93.986
15 | 1.7635 | 0.02031 | -0.0316 | 86.8291
15.5 | 1.7803 | 0.02255 | -0.0291 | 78.949
16 | 1.7978 | 0.02495 | -0.0271 | 72.0561
16.5 | 1.8095 | 0.02796 | -0.0252 | 64.7175
17 | 1.8186 | 0.03142 | -0.0237 | 57.8803
17.5 | 1.8313 | 0.03476 | -0.0228 | 52.6841
18 | 1.8349 | 0.03923 | -0.0221 | 46.7729
18.5 | 1.8338 | 0.04452 | -0.0219 | 41.1905
19 | 1.8377 | 0.04963 | -0.0223 | 37.028
19.5 | 1.8249 | 0.05702 | -0.0235 | 32.0046
20 | 1.8138 | 0.06468 | -0.0253 | 28.0427

## 123. Re 14M Mach 0.10 (1)
BIGFOIL.COM POLAR EXPORT
NACA63-611 a=0.0
NACA63-611 a=0.0 |  |  |  | Cl Max: | 1.332 | at alpha= | 10.5 | deg
JavaFoil+Calcfoil stall+Eppler ext transition |  |  |  | L/D Max: | 162.773 | at alpha= | 6 | deg
Re: | 14000000 |  |  | Cd Min: | 0.00482 | at alpha= | -7 | deg
Mach: | 0.1 |  |  | Cl=0 at alpha= | -2.8983 | deg
|  |  |  | @ Cl=0.1, Cd= | 0.0059158
|  |  |  | @ Cl=0.4, Cd= | 0.0060332
|  |  |  | @ Cl=0.6, Cd= | 0.0056761
alpha (deg) | Cl | Cd | Cm | Cl/Cd
-15.5 | -0.317 | 0.10786 | -0.018 | -2.94
-15 | -0.332 | 0.10306 | -0.019 | -3.221
-14.5 | -0.347 | 0.0985 | -0.019 | -3.519
-14 | -0.361 | 0.09313 | -0.019 | -3.876
-13.5 | -0.374 | 0.09049 | -0.018 | -4.137
-13 | -0.387 | 0.08598 | -0.018 | -4.501
-12.5 | -0.399 | 0.08004 | -0.019 | -4.98
-12 | -0.408 | 0.07552 | -0.019 | -5.407
-11.5 | -0.416 | 0.07246 | -0.019 | -5.737
-11 | -0.421 | 0.06832 | -0.019 | -6.161
-10.5 | -0.423 | 0.06433 | -0.019 | -6.578
-10 | -0.423 | 0.05921 | -0.02 | -7.138
-9.5 | -0.417 | 0.05634 | -0.02 | -7.41
-9 | -0.409 | 0.05298 | -0.02 | -7.715
-8.5 | -0.396 | 0.04946 | -0.021 | -8.008
-8 | -0.379 | 0.04601 | -0.022 | -8.242
-7.5 | -0.358 | 0.04245 | -0.023 | -8.441
-7 | -0.409 | 0.00482 | -0.041 | -84.846
-6.5 | -0.372 | 0.00491 | -0.041 | -75.698
-6 | -0.33 | 0.00494 | -0.042 | -66.686
-5.5 | -0.284 | 0.00491 | -0.042 | -57.716
-5 | -0.234 | 0.00498 | -0.042 | -47.014
-4.5 | -0.182 | 0.00501 | -0.042 | -36.24
-4 | -0.127 | 0.00499 | -0.043 | -25.4
-3.5 | -0.07 | 0.00612 | -0.043 | -11.436
-3 | -0.012 | 0.00605 | -0.043 | -1.964
-2.5 | 0.047 | 0.00596 | -0.044 | 7.913
-2 | 0.107 | 0.00591 | -0.044 | 18.045
-1.5 | 0.166 | 0.0059 | -0.044 | 28.203
-1 | 0.226 | 0.00589 | -0.045 | 38.437
-0.5 | 0.286 | 0.00594 | -0.045 | 48.151
0 | 0.346 | 0.00596 | -0.045 | 58.001
0.5 | 0.405 | 0.00604 | -0.046 | 67.111
1 | 0.465 | 0.00532 | -0.046 | 87.258
1.5 | 0.524 | 0.00546 | -0.047 | 95.995
2 | 0.583 | 0.00563 | -0.047 | 103.556
2.5 | 0.642 | 0.00579 | -0.047 | 110.94
3 | 0.7 | 0.0056 | -0.048 | 124.968
3.5 | 0.758 | 0.00576 | -0.048 | 131.791
4 | 0.817 | 0.00594 | -0.048 | 137.587
4.5 | 0.874 | 0.00615 | -0.049 | 142.127
5 | 0.932 | 0.00641 | -0.049 | 145.356
5.5 | 0.988 | 0.00662 | -0.05 | 149.298
6 | 1.042 | 0.0064 | -0.05 | 162.773
6.5 | 1.094 | 0.00676 | -0.05 | 162.028
7 | 1.144 | 0.00887 | -0.051 | 128.97
7.5 | 1.191 | 0.00941 | -0.051 | 126.545
8 | 1.233 | 0.0099 | -0.052 | 124.467
8.5 | 1.269 | 0.01046 | -0.052 | 121.292
9 | 1.296 | 0.01105 | -0.052 | 117.261
9.5 | 1.316 | 0.01174 | -0.052 | 112.06
10 | 1.328 | 0.01255 | -0.053 | 105.824
10.5 | 1.332 | 0.01338 | -0.053 | 99.587
11 | 1.327 | 0.01456 | -0.053 | 91.104
11.5 | 1.315 | 0.01558 | -0.053 | 84.387
12 | 1.294 | 0.01675 | -0.054 | 77.298
12.5 | 1.266 | 0.01808 | -0.054 | 70.03
13 | 1.232 | 0.01962 | -0.054 | 62.766
13.5 | 1.191 | 0.02136 | -0.054 | 55.753
14 | 1.144 | 0.02401 | -0.054 | 47.629
14.5 | 1.093 | 0.02672 | -0.054 | 40.909
15 | 1.04 | 0.02967 | -0.054 | 35.048
15.5 | 0.989 | 0.03137 | -0.055 | 31.515

## 124. Re 14M Mach 0.10 (2)
BIGFOIL.COM POLAR EXPORT
NACA63-611 a=0.0
NACA63-611 a=0.0 |  |  |  | Cl Max: | 1.8225 | at alpha= | 17.5 | deg
XFOIL ncrit=9 |  |  |  | L/D Max: | 173.341 | at alpha= | 4 | deg
Re: | 14000000 |  |  | Cd Min: | 0.07109 | at alpha= | 20 | deg
Mach: | 0.1 |  |  | Cl=0 at alpha= | -2.947 | deg
|  |  |  | @ Cl=0.1, Cd= | 0.0050611
|  |  |  | @ Cl=0.4, Cd= | 0.0049305
|  |  |  | @ Cl=0.6, Cd= | 0.0041304
alpha (deg) | Cl | Cd | Cm | Cl/Cd
-14.5 | -1.2397 | 0.02459 | -0.0537 | -50.4148
-14 | -1.2131 | 0.02028 | -0.0518 | -59.8176
-13.5 | -1.1717 | 0.0179 | -0.0506 | -65.4581
-13 | -1.1258 | 0.01599 | -0.0496 | -70.4065
-12 | -1.0269 | 0.01298 | -0.048 | -79.114
-11.5 | -0.9775 | 0.01119 | -0.0471 | -87.3548
-11 | -0.9235 | 0.01034 | -0.0467 | -89.3133
-10.5 | -0.868 | 0.00975 | -0.0464 | -89.0256
-10 | -0.812 | 0.00926 | -0.0462 | -87.689
-9.5 | -0.7555 | 0.00883 | -0.0461 | -85.5606
-9 | -0.6988 | 0.00843 | -0.046 | -82.8944
-8.5 | -0.6418 | 0.00805 | -0.0459 | -79.7267
-8 | -0.5847 | 0.0077 | -0.0459 | -75.9351
-7.5 | -0.5274 | 0.00737 | -0.046 | -71.5604
-7 | -0.47 | 0.00705 | -0.0461 | -66.6667
-6.5 | -0.4125 | 0.00671 | -0.0462 | -61.4754
-6 | -0.355 | 0.00634 | -0.0463 | -55.9937
-5.5 | -0.2973 | 0.00604 | -0.0464 | -49.2219
-5 | -0.2393 | 0.00581 | -0.0467 | -41.1876
-4 | -0.1228 | 0.00549 | -0.0473 | -22.3679
-3.5 | -0.0645 | 0.00533 | -0.0476 | -12.1013
-3 | -0.0062 | 0.00521 | -0.048 | -1.19
-2.5 | 0.0523 | 0.00511 | -0.0484 | 10.2348
-2 | 0.1108 | 0.00505 | -0.0489 | 21.9406
-1.5 | 0.1693 | 0.00498 | -0.0493 | 33.996
-1 | 0.2278 | 0.00496 | -0.0498 | 45.9274
-0.5 | 0.2862 | 0.00494 | -0.0503 | 57.9352
0 | 0.3446 | 0.00494 | -0.0508 | 69.7571
0.5 | 0.4029 | 0.00493 | -0.0513 | 81.7241
1 | 0.4611 | 0.00488 | -0.0518 | 94.4877
1.5 | 0.5189 | 0.00468 | -0.0525 | 110.8761
2 | 0.5758 | 0.00422 | -0.0532 | 136.4455
2.5 | 0.6325 | 0.00401 | -0.0537 | 157.7307
3 | 0.6899 | 0.0042 | -0.0542 | 164.2619
3.5 | 0.7472 | 0.00441 | -0.0547 | 169.4331
4 | 0.8043 | 0.00464 | -0.0552 | 173.3405
4.5 | 0.86 | 0.00506 | -0.0555 | 169.9605
5 | 0.9149 | 0.00554 | -0.0558 | 165.1444
5.5 | 0.9698 | 0.00591 | -0.0559 | 164.0948
6 | 1.023 | 0.00634 | -0.0558 | 161.3565
6.5 | 1.0772 | 0.00673 | -0.0558 | 160.0594
7 | 1.1304 | 0.00733 | -0.0558 | 154.2156
7.5 | 1.1837 | 0.00787 | -0.0558 | 150.4066
8 | 1.2372 | 0.00831 | -0.0559 | 148.8809
8.5 | 1.29 | 0.00879 | -0.0558 | 146.7577
9 | 1.3422 | 0.00928 | -0.0556 | 144.6336
9.5 | 1.3933 | 0.0098 | -0.0554 | 142.1735
10 | 1.4439 | 0.01033 | -0.055 | 139.7773
10.5 | 1.4924 | 0.01096 | -0.0544 | 136.1679
11 | 1.539 | 0.01165 | -0.0535 | 132.103
11.5 | 1.5831 | 0.01242 | -0.0522 | 127.4638
12 | 1.6264 | 0.01313 | -0.0508 | 123.869
12.5 | 1.6636 | 0.01405 | -0.0485 | 118.4057
13 | 1.6887 | 0.01495 | -0.044 | 112.9565
13.5 | 1.7026 | 0.01619 | -0.0385 | 105.1637
14 | 1.7227 | 0.01767 | -0.0348 | 97.4929
14.5 | 1.7433 | 0.01941 | -0.0317 | 89.8145
15 | 1.7636 | 0.02139 | -0.0292 | 82.4497
15.5 | 1.7795 | 0.02389 | -0.0268 | 74.4872
16 | 1.7956 | 0.02657 | -0.0249 | 67.58
16.5 | 1.8019 | 0.03025 | -0.0229 | 59.5669
17 | 1.8084 | 0.03417 | -0.0216 | 52.9236
17.5 | 1.8225 | 0.03765 | -0.0209 | 48.4064
18 | 1.8218 | 0.04289 | -0.0205 | 42.4761
18.5 | 1.8174 | 0.04892 | -0.0208 | 37.1504
19 | 1.8186 | 0.05466 | -0.0216 | 33.2711
19.5 | 1.8053 | 0.0626 | -0.0234 | 28.8387
20 | 1.791 | 0.07109 | -0.0258 | 25.1934

## 125. Re 14M Mach 0.25 (1)
BIGFOIL.COM POLAR EXPORT
NACA63-611 a=0.0
NACA63-611 a=0.0 |  |  |  | Cl Max: | 1.317 | at alpha= | 9.5 | deg
JavaFoil+Calcfoil stall+Eppler ext transition |  |  |  | L/D Max: | 161.042 | at alpha= | 6 | deg
Re: | 14000000 |  |  | Cd Min: | 0.00498 | at alpha= | -5.5 | deg
Mach: | 0.25 |  |  | Cl=0 at alpha= | -2.9 | deg
|  |  |  | @ Cl=0.1, Cd= | 0.0059559
|  |  |  | @ Cl=0.4, Cd= | 0.0060716
|  |  |  | @ Cl=0.6, Cd= | 0.0057027
alpha (deg) | Cl | Cd | Cm | Cl/Cd
-13.5 | -0.062 | 0.09171 | -0.019 | -0.672
-13 | -0.059 | 0.08628 | -0.019 | -0.681
-12.5 | -0.12 | 0.08243 | -0.019 | -1.451
-12 | -0.178 | 0.0774 | -0.019 | -2.3
-11.5 | -0.221 | 0.07382 | -0.019 | -2.998
-11 | -0.258 | 0.07078 | -0.019 | -3.639
-10.5 | -0.288 | 0.06685 | -0.019 | -4.311
-10 | -0.313 | 0.0624 | -0.019 | -5.015
-9.5 | -0.331 | 0.05877 | -0.02 | -5.637
-9 | -0.343 | 0.05498 | -0.02 | -6.238
-8.5 | -0.347 | 0.0516 | -0.02 | -6.734
-8 | -0.345 | 0.04829 | -0.021 | -7.135
-7.5 | -0.334 | 0.04615 | -0.021 | -7.241
-7 | -0.317 | 0.04305 | -0.021 | -7.368
-6.5 | -0.294 | 0.03987 | -0.022 | -7.377
-6 | -0.266 | 0.03612 | -0.025 | -7.369
-5.5 | -0.285 | 0.00498 | -0.043 | -57.175
-5 | -0.237 | 0.00507 | -0.043 | -46.698
-4.5 | -0.185 | 0.00506 | -0.044 | -36.524
-4 | -0.129 | 0.00503 | -0.044 | -25.72
-3.5 | -0.072 | 0.00616 | -0.044 | -11.623
-3 | -0.012 | 0.00609 | -0.045 | -2
-2.5 | 0.048 | 0.00599 | -0.045 | 8.075
-2 | 0.109 | 0.00595 | -0.045 | 18.392
-1.5 | 0.171 | 0.00594 | -0.046 | 28.773
-1 | 0.232 | 0.00592 | -0.046 | 39.268
-0.5 | 0.294 | 0.00596 | -0.046 | 49.293
0 | 0.355 | 0.00602 | -0.047 | 59.008
0.5 | 0.416 | 0.00609 | -0.047 | 68.311
1 | 0.477 | 0.00538 | -0.047 | 88.736
1.5 | 0.538 | 0.00551 | -0.048 | 97.635
2 | 0.599 | 0.0057 | -0.048 | 105.1
2.5 | 0.659 | 0.00586 | -0.049 | 112.463
3 | 0.719 | 0.00568 | -0.049 | 126.604
3.5 | 0.779 | 0.00588 | -0.049 | 132.507
4 | 0.839 | 0.00609 | -0.05 | 137.632
4.5 | 0.898 | 0.00634 | -0.05 | 141.634
5 | 0.957 | 0.00648 | -0.051 | 147.562
5.5 | 1.014 | 0.00637 | -0.051 | 159.14
6 | 1.069 | 0.00664 | -0.051 | 161.042
6.5 | 1.122 | 0.00831 | -0.052 | 135.065
7 | 1.171 | 0.0093 | -0.052 | 125.902
7.5 | 1.216 | 0.00989 | -0.052 | 122.864
8 | 1.254 | 0.01049 | -0.053 | 119.541
8.5 | 1.287 | 0.01118 | -0.053 | 115.13
9 | 1.307 | 0.01186 | -0.053 | 110.233
9.5 | 1.317 | 0.01271 | -0.054 | 103.598
10 | 1.315 | 0.0137 | -0.054 | 96.022
10.5 | 1.301 | 0.01498 | -0.054 | 86.839
11 | 1.273 | 0.01639 | -0.054 | 77.684
11.5 | 1.233 | 0.01757 | -0.054 | 70.183
12 | 1.179 | 0.01924 | -0.055 | 61.28
12.5 | 1.112 | 0.02121 | -0.055 | 52.409
13 | 1.03 | 0.02441 | -0.055 | 42.219
13.5 | 0.944 | 0.0263 | -0.055 | 35.884
14 | 0.845 | 0.02977 | -0.055 | 28.393
14.5 | 0.737 | 0.03632 | -0.054 | 20.288

## 126. Re 14M Mach 0.25 (2)
BIGFOIL.COM POLAR EXPORT
NACA63-611 a=0.0
NACA63-611 a=0.0 |  |  |  | Cl Max: | 1.7647 | at alpha= | 16 | deg
XFOIL ncrit=9 |  |  |  | L/D Max: | 177.213 | at alpha= | 4 | deg
Re: | 14000000 |  |  | Cd Min: | 0.17656 | at alpha= | -15 | deg
Mach: | 0.25 |  |  | Cl=0 at alpha= | -2.9448 | deg
|  |  |  | @ Cl=0.1, Cd= | 0.0050869
|  |  |  | @ Cl=0.4, Cd= | 0.00494
|  |  |  | @ Cl=0.6, Cd= | 0.0041984
alpha (deg) | Cl | Cd | Cm | Cl/Cd
-15 | -0.5149 | 0.17656 | 0.0208 | -2.9163
-14.5 | -0.4983 | 0.16853 | 0.0164 | -2.9567
-14 | -0.5016 | 0.15271 | 0.0101 | -3.2847
-13.5 | -0.4838 | 0.14588 | 0.0061 | -3.3164
-12 | -0.5525 | 0.09685 | -0.0203 | -5.7047
-11.5 | -0.5545 | 0.08788 | -0.0258 | -6.3097
-11 | -0.6412 | 0.06578 | -0.0427 | -9.7476
-10.5 | -0.7126 | 0.05119 | -0.0527 | -13.9207
-10 | -0.8453 | 0.01493 | -0.0561 | -56.6175
-9.5 | -0.7957 | 0.01166 | -0.0546 | -68.2419
-9 | -0.7375 | 0.01018 | -0.0533 | -72.446
-8.5 | -0.6773 | 0.00925 | -0.0523 | -73.2216
-8 | -0.6162 | 0.00859 | -0.0515 | -71.7346
-7.5 | -0.5549 | 0.00807 | -0.0509 | -68.7608
-7 | -0.4936 | 0.00763 | -0.0503 | -64.692
-6.5 | -0.4325 | 0.0072 | -0.0499 | -60.0694
-6 | -0.3718 | 0.00671 | -0.0496 | -55.4098
-5.5 | -0.3111 | 0.00629 | -0.0494 | -49.4595
-5 | -0.2502 | 0.00597 | -0.0493 | -41.9095
-4.5 | -0.1892 | 0.00573 | -0.0493 | -33.0192
-3.5 | -0.0674 | 0.00538 | -0.0496 | -12.5279
-3 | -0.0067 | 0.00525 | -0.0498 | -1.2762
-2.5 | 0.054 | 0.00514 | -0.0502 | 10.5058
-2 | 0.1147 | 0.00507 | -0.0505 | 22.6233
-1.5 | 0.1754 | 0.005 | -0.0509 | 35.08
-0.5 | 0.2965 | 0.00495 | -0.0519 | 59.899
0 | 0.3569 | 0.00494 | -0.0524 | 72.247
0.5 | 0.4172 | 0.00494 | -0.0529 | 84.4534
1 | 0.4774 | 0.0049 | -0.0534 | 97.4286
1.5 | 0.5371 | 0.00468 | -0.0541 | 114.765
2 | 0.596 | 0.00421 | -0.0548 | 141.5677
2.5 | 0.6548 | 0.00404 | -0.0553 | 162.0792
3 | 0.7142 | 0.00424 | -0.0558 | 168.4434
3.5 | 0.7736 | 0.00446 | -0.0563 | 173.4529
4 | 0.8329 | 0.0047 | -0.0567 | 177.2128
4.5 | 0.8908 | 0.00511 | -0.0569 | 174.3249
5 | 0.9476 | 0.00565 | -0.057 | 167.7168
5.5 | 1.0047 | 0.00605 | -0.057 | 166.0661
6 | 1.0598 | 0.00652 | -0.0566 | 162.546
6.5 | 1.1162 | 0.00695 | -0.0564 | 160.6043
7.5 | 1.2264 | 0.00822 | -0.0557 | 149.1971
8 | 1.2821 | 0.00872 | -0.0554 | 147.0298
8.5 | 1.3369 | 0.00926 | -0.0548 | 144.3737
9 | 1.3913 | 0.00979 | -0.0542 | 142.1144
9.5 | 1.4443 | 0.01038 | -0.0533 | 139.1426
10 | 1.4946 | 0.01111 | -0.0519 | 134.5275
10.5 | 1.542 | 0.01193 | -0.0501 | 129.254
11 | 1.5874 | 0.01274 | -0.048 | 124.5997
11.5 | 1.628 | 0.01366 | -0.0451 | 119.1801
12 | 1.6474 | 0.01471 | -0.0388 | 111.9918
12.5 | 1.6632 | 0.01629 | -0.0332 | 102.0994
13 | 1.684 | 0.01815 | -0.0291 | 92.7824
13.5 | 1.7074 | 0.02017 | -0.0259 | 84.6505
14 | 1.7257 | 0.02277 | -0.0229 | 75.7883
14.5 | 1.7419 | 0.02578 | -0.0203 | 67.5679
15 | 1.7521 | 0.0295 | -0.0181 | 59.3932
15.5 | 1.7599 | 0.03368 | -0.0163 | 52.2536
16 | 1.7647 | 0.03847 | -0.0151 | 45.8721
16.5 | 1.7618 | 0.04444 | -0.0147 | 39.6445
17 | 1.7576 | 0.051 | -0.015 | 34.4627
17.5 | 1.7548 | 0.0578 | -0.016 | 30.3599
18 | 1.7384 | 0.06671 | -0.0183 | 26.0591
18.5 | 1.7214 | 0.07625 | -0.0214 | 22.5757
19 | 1.7056 | 0.0861 | -0.0253 | 19.8095
19.5 | 1.6779 | 0.09827 | -0.0308 | 17.0744
20 | 1.6479 | 0.11133 | -0.0375 | 14.8019

## 127. Re 14M Mach 0.50 (1)
BIGFOIL.COM POLAR EXPORT
NACA63-611 a=0.0
NACA63-611 a=0.0 |  |  |  | Cl Max: | 1.297 | at alpha= | 8 | deg
JavaFoil+Calcfoil stall+Eppler ext transition |  |  |  | L/D Max: | 152.548 | at alpha= | 4.5 | deg
Re: | 14000000 |  |  | Cd Min: | 0.00486 | at alpha= | -8 | deg
Mach: | 0.5 |  |  | Cl=0 at alpha= | -2.903 | deg
|  |  |  | @ Cl=0.1, Cd= | 0.0061224
|  |  |  | @ Cl=0.4, Cd= | 0.0061853
|  |  |  | @ Cl=0.6, Cd= | 0.0058274
alpha (deg) | Cl | Cd | Cm | Cl/Cd
-20 | -0.956 | 0.15973 | -0.024 | -5.987
-19.5 | -0.929 | 0.14388 | -0.024 | -6.457
-19 | -0.902 | 0.13661 | -0.024 | -6.6
-18.5 | -0.874 | 0.12968 | -0.025 | -6.742
-18 | -0.845 | 0.13113 | -0.024 | -6.445
-17.5 | -0.817 | 0.12324 | -0.024 | -6.632
-17 | -0.788 | 0.11801 | -0.024 | -6.68
-16.5 | -0.762 | 0.1104 | -0.025 | -6.9
-16 | -0.735 | 0.10216 | -0.025 | -7.195
-15.5 | -0.709 | 0.09478 | -0.026 | -7.477
-15 | -0.683 | 0.08725 | -0.027 | -7.828
-14.5 | -0.646 | 0.1013 | -0.023 | -6.381
-14 | -0.618 | 0.09345 | -0.023 | -6.618
-13.5 | -0.589 | 0.0943 | -0.022 | -6.251
-13 | -0.565 | 0.07839 | -0.025 | -7.213
-12.5 | -0.54 | 0.07098 | -0.027 | -7.605
-12 | -0.513 | 0.06603 | -0.027 | -7.765
-11.5 | -0.505 | 0.04424 | -0.034 | -11.416
-11 | -0.452 | 0.06619 | -0.024 | -6.822
-10.5 | -0.422 | 0.06853 | -0.022 | -6.152
-10 | -0.394 | 0.0615 | -0.023 | -6.412
-9.5 | -0.367 | 0.05582 | -0.024 | -6.579
-9 | -0.34 | 0.05168 | -0.026 | -6.581
-8.5 | -0.316 | 0.04437 | -0.029 | -7.114
-8 | -0.35 | 0.00486 | -0.046 | -72.165
-7.5 | -0.254 | 0.04813 | -0.023 | -5.287
-7 | -0.226 | 0.04626 | -0.022 | -4.894
-6.5 | -0.199 | 0.04265 | -0.023 | -4.663
-6 | -0.171 | 0.03917 | -0.024 | -4.377
-5.5 | -0.143 | 0.03993 | -0.022 | -3.587
-5 | -0.116 | 0.03754 | -0.022 | -3.08
-4.5 | -0.141 | 0.03444 | -0.024 | -4.088
-4 | -0.135 | 0.00595 | -0.049 | -22.623
-3.5 | -0.077 | 0.00645 | -0.049 | -12
-3 | -0.013 | 0.00629 | -0.05 | -2.129
-2.5 | 0.054 | 0.00619 | -0.05 | 8.656
-2 | 0.122 | 0.00609 | -0.051 | 19.992
-1.5 | 0.19 | 0.00607 | -0.051 | 31.377
-1 | 0.259 | 0.00607 | -0.051 | 42.708
-0.5 | 0.328 | 0.00614 | -0.052 | 53.522
0 | 0.397 | 0.00618 | -0.052 | 64.179
0.5 | 0.465 | 0.0063 | -0.053 | 73.843
1 | 0.533 | 0.00565 | -0.053 | 94.412
1.5 | 0.601 | 0.00583 | -0.054 | 103.116
2 | 0.669 | 0.00578 | -0.054 | 115.59
2.5 | 0.735 | 0.00595 | -0.054 | 123.609
3 | 0.802 | 0.00617 | -0.055 | 129.927
3.5 | 0.869 | 0.00644 | -0.055 | 134.88
4 | 0.935 | 0.00636 | -0.056 | 146.972
4.5 | 1 | 0.00655 | -0.056 | 152.548
5 | 1.063 | 0.00809 | -0.056 | 131.469
5.5 | 1.122 | 0.00872 | -0.057 | 128.628
6 | 1.177 | 0.00941 | -0.057 | 125.127
6.5 | 1.223 | 0.01089 | -0.057 | 112.244
7 | 1.264 | 0.01193 | -0.057 | 105.96
7.5 | 1.292 | 0.01304 | -0.058 | 99.145
8 | 1.297 | 0.01433 | -0.058 | 90.509
8.5 | 1.256 | 0.01605 | -0.058 | 78.287
9 | 0.759 | 0.01945 | -0.058 | 39.017
9.5 | 0.784 | 0.02185 | -0.058 | 35.895
10 | 0.815 | 0.02222 | -0.058 | 36.657
10.5 | 0.822 | 0.03038 | -0.057 | 27.054
11 | 0.868 | 0.02585 | -0.059 | 33.589
11.5 | 0.885 | 0.03188 | -0.058 | 27.768
12 | 0.923 | 0.02884 | -0.059 | 32.004
12.5 | 0.943 | 0.03421 | -0.059 | 27.554
13 | 0.955 | 0.04297 | -0.058 | 22.219

## 128. Re 14M Mach 0.50 (2)
BIGFOIL.COM POLAR EXPORT
NACA63-611 a=0.0
NACA63-611 a=0.0 |  |  |  | Cl Max: | 1.5939 | at alpha= | 10 | deg
XFOIL ncrit=9 |  |  |  | L/D Max: | 191.017 | at alpha= | 4.5 | deg
Re: | 14000000 |  |  | Cd Min: | 0.27202 | at alpha= | -20 | deg
Mach: | 0.5 |  |  | Cl=0 at alpha= | -2.9283 | deg
|  |  |  | @ Cl=0.1, Cd= | 0.0052341
|  |  |  | @ Cl=0.4, Cd= | 0.0050137
|  |  |  | @ Cl=0.6, Cd= | 0.0046942
alpha (deg) | Cl | Cd | Cm | Cl/Cd
-20 | -0.7655 | 0.27202 | 0.0781 | -2.8141
-19.5 | -0.7415 | 0.26355 | 0.0728 | -2.8135
-19 | -0.7209 | 0.2558 | 0.0685 | -2.8182
-18.5 | -0.6983 | 0.24773 | 0.0636 | -2.8188
-18 | -0.6748 | 0.23933 | 0.0583 | -2.8195
-17.5 | -0.651 | 0.23105 | 0.0531 | -2.8176
-17 | -0.628 | 0.22219 | 0.0478 | -2.8264
-16.5 | -0.6054 | 0.21327 | 0.0427 | -2.8387
-16 | -0.5833 | 0.20461 | 0.0377 | -2.8508
-15.5 | -0.5592 | 0.19691 | 0.0327 | -2.8399
-15 | -0.5359 | 0.18907 | 0.0279 | -2.8344
-14.5 | -0.5123 | 0.18134 | 0.0231 | -2.8251
-14 | -0.4893 | 0.1736 | 0.0183 | -2.8185
-13.5 | -0.4679 | 0.16528 | 0.0136 | -2.831
-13 | -0.4475 | 0.15687 | 0.0088 | -2.8527
-12.5 | -0.4282 | 0.14853 | 0.0042 | -2.8829
-12 | -0.4111 | 0.13954 | -0.0006 | -2.9461
-11.5 | -0.3959 | 0.13044 | -0.0055 | -3.0351
-11 | -0.3812 | 0.12147 | -0.0104 | -3.1382
-10.5 | -0.3614 | 0.11434 | -0.0146 | -3.1607
-10 | -0.3443 | 0.10703 | -0.0189 | -3.2169
-9.5 | -0.3331 | 0.09866 | -0.0235 | -3.3762
-9 | -0.3179 | 0.09161 | -0.0275 | -3.4701
-8.5 | -0.3057 | 0.08434 | -0.0317 | -3.6246
-8 | -0.3 | 0.07635 | -0.0362 | -3.9293
-7.5 | -0.2989 | 0.0684 | -0.0409 | -4.3699
-7 | -0.3134 | 0.06048 | -0.0455 | -5.1819
-6.5 | -0.3163 | 0.05133 | -0.0548 | -6.1621
-6 | -0.3083 | 0.04133 | -0.0604 | -7.4595
-5.5 | -0.2854 | 0.03174 | -0.063 | -8.9918
-5 | -0.2553 | 0.02101 | -0.0634 | -12.1514
-4.5 | -0.2192 | 0.00968 | -0.0623 | -22.6446
-4 | -0.1558 | 0.00633 | -0.0604 | -24.613
-3.5 | -0.0829 | 0.00578 | -0.0593 | -14.3426
-3 | -0.0103 | 0.00549 | -0.0586 | -1.8761
-2.5 | 0.0615 | 0.00531 | -0.0583 | 11.5819
-2 | 0.1325 | 0.00517 | -0.0582 | 25.6286
-1.5 | 0.2031 | 0.00512 | -0.0583 | 39.668
-1 | 0.2732 | 0.00505 | -0.0586 | 54.099
0 | 0.4128 | 0.00501 | -0.0595 | 82.3952
0.5 | 0.4824 | 0.00502 | -0.06 | 96.0956
1 | 0.5517 | 0.00502 | -0.0606 | 109.9004
1.5 | 0.6199 | 0.00456 | -0.0613 | 135.943
2 | 0.6884 | 0.0043 | -0.0619 | 160.093
3 | 0.8258 | 0.00444 | -0.0627 | 185.991
3.5 | 0.8949 | 0.00475 | -0.0628 | 188.4
4 | 0.9642 | 0.00505 | -0.0628 | 190.9307
4.5 | 1.0334 | 0.00541 | -0.0626 | 191.0166
5 | 1.0982 | 0.00616 | -0.0618 | 178.2792
5.5 | 1.1634 | 0.00681 | -0.0606 | 170.837
6 | 1.2246 | 0.00746 | -0.0584 | 164.1555
7 | 1.35 | 0.00917 | -0.054 | 147.2192
7.5 | 1.4118 | 0.00995 | -0.0511 | 141.8894
8 | 1.4709 | 0.01078 | -0.0475 | 136.4471
8.5 | 1.5238 | 0.0117 | -0.0428 | 130.2393
9 | 1.5456 | 0.01305 | -0.034 | 118.4368
9.5 | 1.5751 | 0.01506 | -0.0276 | 104.5883
10 | 1.5939 | 0.01826 | -0.0213 | 87.2892
12 | 1.4396 | 0.05338 | -0.0103 | 26.9689
12.5 | 1.4106 | 0.06388 | -0.0127 | 22.082
13 | 1.3792 | 0.0757 | -0.0171 | 18.2193
13.5 | 1.3478 | 0.08862 | -0.0232 | 15.2088
14 | 1.3182 | 0.10234 | -0.0308 | 12.8806
14.5 | 1.2904 | 0.11672 | -0.0394 | 11.0555
15 | 1.2637 | 0.13168 | -0.0489 | 9.5967

## 129. Re 16M Mach 0.00 (1)
BIGFOIL.COM POLAR EXPORT
NACA63-611 a=0.0
NACA63-611 a=0.0 |  |  |  | Cl Max: | 1.337 | at alpha= | 10.5 | deg
JavaFoil+Calcfoil stall+Eppler ext transition |  |  |  | L/D Max: | 165.392 | at alpha= | 6.5 | deg
Re: | 16000000 |  |  | Cd Min: | 0.00482 | at alpha= | -7 | deg
Mach: | 0 |  |  | Cl=0 at alpha= | -2.8983 | deg
|  |  |  | @ Cl=0.1, Cd= | 0.0058531
|  |  |  | @ Cl=0.4, Cd= | 0.0059985
|  |  |  | @ Cl=0.6, Cd= | 0.005671
alpha (deg) | Cl | Cd | Cm | Cl/Cd
-16 | -0.346 | 0.11254 | -0.018 | -3.078
-15.5 | -0.359 | 0.10651 | -0.019 | -3.375
-15 | -0.372 | 0.10185 | -0.019 | -3.654
-14.5 | -0.384 | 0.09658 | -0.019 | -3.98
-14 | -0.396 | 0.09234 | -0.019 | -4.29
-13.5 | -0.407 | 0.0893 | -0.018 | -4.556
-13 | -0.417 | 0.08498 | -0.018 | -4.903
-12.5 | -0.425 | 0.08004 | -0.019 | -5.311
-12 | -0.432 | 0.07422 | -0.019 | -5.827
-11.5 | -0.437 | 0.07129 | -0.019 | -6.125
-11 | -0.439 | 0.06731 | -0.019 | -6.521
-10.5 | -0.438 | 0.06337 | -0.019 | -6.917
-10 | -0.435 | 0.05893 | -0.02 | -7.379
-9.5 | -0.428 | 0.05561 | -0.02 | -7.688
-9 | -0.417 | 0.05218 | -0.021 | -7.982
-8.5 | -0.402 | 0.04863 | -0.022 | -8.268
-8 | -0.384 | 0.04488 | -0.023 | -8.553
-7.5 | -0.363 | 0.0403 | -0.025 | -9.006
-7 | -0.411 | 0.00482 | -0.041 | -85.142
-6.5 | -0.372 | 0.00485 | -0.041 | -76.758
-6 | -0.33 | 0.00487 | -0.041 | -67.657
-5.5 | -0.283 | 0.00496 | -0.042 | -57.058
-5 | -0.234 | 0.00496 | -0.042 | -47.126
-4.5 | -0.181 | 0.00495 | -0.042 | -36.586
-4 | -0.126 | 0.00493 | -0.043 | -25.591
-3.5 | -0.07 | 0.00603 | -0.043 | -11.548
-3 | -0.012 | 0.00595 | -0.043 | -1.986
-2.5 | 0.047 | 0.00588 | -0.043 | 7.971
-2 | 0.106 | 0.00585 | -0.044 | 18.144
-1.5 | 0.165 | 0.00584 | -0.044 | 28.318
-1 | 0.225 | 0.00587 | -0.045 | 38.336
-0.5 | 0.285 | 0.00587 | -0.045 | 48.517
0 | 0.344 | 0.00597 | -0.045 | 57.663
0.5 | 0.403 | 0.006 | -0.046 | 67.142
1 | 0.462 | 0.00534 | -0.046 | 86.614
1.5 | 0.521 | 0.00546 | -0.046 | 95.372
2 | 0.58 | 0.00561 | -0.047 | 103.369
2.5 | 0.639 | 0.00579 | -0.047 | 110.244
3 | 0.697 | 0.00559 | -0.047 | 124.572
3.5 | 0.755 | 0.00576 | -0.048 | 131.02
4 | 0.813 | 0.00595 | -0.048 | 136.459
4.5 | 0.87 | 0.0062 | -0.049 | 140.449
5 | 0.927 | 0.0064 | -0.049 | 144.913
5.5 | 0.983 | 0.00657 | -0.049 | 149.542
6 | 1.037 | 0.00634 | -0.05 | 163.74
6.5 | 1.09 | 0.00659 | -0.05 | 165.392
7 | 1.14 | 0.00868 | -0.051 | 131.328
7.5 | 1.187 | 0.00919 | -0.051 | 129.153
8 | 1.229 | 0.00965 | -0.051 | 127.377
8.5 | 1.266 | 0.01013 | -0.052 | 124.97
9 | 1.295 | 0.01069 | -0.052 | 121.152
9.5 | 1.316 | 0.01132 | -0.052 | 116.286
10 | 1.33 | 0.01208 | -0.052 | 110.131
10.5 | 1.337 | 0.01281 | -0.053 | 104.335
11 | 1.335 | 0.01392 | -0.053 | 95.862
11.5 | 1.326 | 0.01484 | -0.053 | 89.343
12 | 1.31 | 0.01593 | -0.053 | 82.243
12.5 | 1.287 | 0.01716 | -0.054 | 74.993
13 | 1.257 | 0.01856 | -0.054 | 67.724
13.5 | 1.222 | 0.02011 | -0.054 | 60.737
14 | 1.182 | 0.02191 | -0.054 | 53.921
14.5 | 1.135 | 0.02483 | -0.054 | 45.729
15 | 1.088 | 0.02737 | -0.054 | 39.753
15.5 | 1.039 | 0.03018 | -0.054 | 34.443

## 130. Re 16M Mach 0.00 (2)
BIGFOIL.COM POLAR EXPORT
NACA63-611 a=0.0
NACA63-611 a=0.0 |  |  |  | Cl Max: | 1.8504 | at alpha= | 19 | deg
XFOIL ncrit=9 |  |  |  | L/D Max: | 172.263 | at alpha= | 4 | deg
Re: | 16000000 |  |  | Cd Min: | 0.06303 | at alpha= | 20 | deg
Mach: | 0 |  |  | Cl=0 at alpha= | -2.9458 | deg
|  |  |  | @ Cl=0.1, Cd= | 0.0049768
|  |  |  | @ Cl=0.4, Cd= | 0.0048799
|  |  |  | @ Cl=0.6, Cd= | 0.0042326
alpha (deg) | Cl | Cd | Cm | Cl/Cd
-18.5 | -1.4332 | 0.03644 | -0.0673 | -39.3304
-18 | -1.4674 | 0.03155 | -0.0635 | -46.5103
-17.5 | -1.48 | 0.02862 | -0.057 | -51.7121
-17 | -1.4636 | 0.02554 | -0.0542 | -57.3062
-16.5 | -1.4366 | 0.0229 | -0.0522 | -62.7336
-16 | -1.4012 | 0.02082 | -0.0507 | -67.3007
-15.5 | -1.3598 | 0.01925 | -0.0495 | -70.639
-15 | -1.3169 | 0.01767 | -0.0485 | -74.5274
-14.5 | -1.2709 | 0.01636 | -0.0477 | -77.6834
-14 | -1.2235 | 0.01513 | -0.047 | -80.8658
-13.5 | -1.1742 | 0.01407 | -0.0465 | -83.4542
-13 | -1.1237 | 0.01311 | -0.046 | -85.7132
-12.5 | -1.0723 | 0.01222 | -0.0456 | -87.7496
-12 | -1.0221 | 0.01095 | -0.0451 | -93.3425
-11.5 | -0.9692 | 0.01017 | -0.0448 | -95.2999
-11 | -0.915 | 0.0096 | -0.0447 | -95.3125
-10.5 | -0.8601 | 0.00913 | -0.0446 | -94.2059
-10 | -0.8047 | 0.00871 | -0.0446 | -92.3881
-9.5 | -0.749 | 0.00834 | -0.0446 | -89.8082
-9 | -0.693 | 0.00799 | -0.0447 | -86.7334
-8.5 | -0.6367 | 0.00765 | -0.0448 | -83.2288
-8 | -0.5802 | 0.00733 | -0.0449 | -79.1542
-7.5 | -0.5235 | 0.00703 | -0.0451 | -74.4666
-7 | -0.4667 | 0.00675 | -0.0453 | -69.1407
-6.5 | -0.4096 | 0.00648 | -0.0455 | -63.2099
-6 | -0.3524 | 0.0062 | -0.0457 | -56.8387
-5.5 | -0.2952 | 0.00589 | -0.0459 | -50.1188
-5 | -0.2377 | 0.00567 | -0.0462 | -41.9224
-4.5 | -0.18 | 0.00553 | -0.0465 | -32.5497
-4 | -0.1221 | 0.00538 | -0.0469 | -22.6952
-3.5 | -0.0642 | 0.00523 | -0.0473 | -12.2753
-3 | -0.0063 | 0.0051 | -0.0477 | -1.2353
-2.5 | 0.0518 | 0.00501 | -0.0481 | 10.3393
-2 | 0.1099 | 0.00497 | -0.0486 | 22.1127
-1.5 | 0.168 | 0.00491 | -0.049 | 34.2159
-0.5 | 0.2843 | 0.00487 | -0.05 | 58.3778
0 | 0.3423 | 0.00486 | -0.0505 | 70.4321
0.5 | 0.4003 | 0.00488 | -0.051 | 82.0287
1.5 | 0.5156 | 0.00474 | -0.0521 | 108.7764
2.5 | 0.6287 | 0.00406 | -0.0535 | 154.8522
3 | 0.6856 | 0.00421 | -0.054 | 162.8504
3.5 | 0.7425 | 0.00442 | -0.0545 | 167.9864
4 | 0.7993 | 0.00464 | -0.055 | 172.2629
4.5 | 0.8542 | 0.00514 | -0.0553 | 166.1868
5 | 0.9095 | 0.00552 | -0.0556 | 164.7645
5.5 | 0.9642 | 0.0059 | -0.0559 | 163.4237
6 | 1.0184 | 0.00628 | -0.056 | 162.1656
6.5 | 1.0698 | 0.00663 | -0.0556 | 161.3575
7 | 1.1237 | 0.0072 | -0.0559 | 156.0694
7.5 | 1.177 | 0.00768 | -0.056 | 153.2552
8 | 1.2303 | 0.0081 | -0.0561 | 151.8889
8.5 | 1.283 | 0.00855 | -0.0561 | 150.0585
9 | 1.3351 | 0.00899 | -0.0561 | 148.5095
9.5 | 1.3862 | 0.0095 | -0.056 | 145.9158
10 | 1.4366 | 0.01 | -0.0558 | 143.66
10.5 | 1.4854 | 0.01058 | -0.0553 | 140.397
11 | 1.5326 | 0.01122 | -0.0547 | 136.5954
11.5 | 1.5777 | 0.01193 | -0.0537 | 132.2464
12 | 1.6221 | 0.01259 | -0.0527 | 128.8403
12.5 | 1.6617 | 0.01343 | -0.051 | 123.7305
13 | 1.6984 | 0.01427 | -0.0489 | 119.0189
14.5 | 1.755 | 0.01781 | -0.0354 | 98.5401
15 | 1.776 | 0.01948 | -0.0326 | 91.1704
15.5 | 1.7935 | 0.02159 | -0.03 | 83.0709
16 | 1.811 | 0.02389 | -0.0278 | 75.8058
16.5 | 1.8202 | 0.02702 | -0.0256 | 67.3649
17 | 1.8289 | 0.03043 | -0.0239 | 60.1019
17.5 | 1.8457 | 0.03335 | -0.0231 | 55.3433
18 | 1.8477 | 0.03784 | -0.0221 | 48.8293
18.5 | 1.8446 | 0.04326 | -0.0218 | 42.6399
19 | 1.8504 | 0.04805 | -0.0221 | 38.5099
19.5 | 1.8374 | 0.05537 | -0.023 | 33.184
20 | 1.8258 | 0.06303 | -0.0248 | 28.9672

## 131. Re 16M Mach 0.10 (1)
BIGFOIL.COM POLAR EXPORT
NACA63-611 a=0.0
NACA63-611 a=0.0 |  |  |  | Cl Max: | 1.334 | at alpha= | 10.5 | deg
JavaFoil+Calcfoil stall+Eppler ext transition |  |  |  | L/D Max: | 164.099 | at alpha= | 6.5 | deg
Re: | 16000000 |  |  | Cd Min: | 0.00478 | at alpha= | -7 | deg
Mach: | 0.1 |  |  | Cl=0 at alpha= | -2.8983 | deg
|  |  |  | @ Cl=0.1, Cd= | 0.0058723
|  |  |  | @ Cl=0.4, Cd= | 0.0060241
|  |  |  | @ Cl=0.6, Cd= | 0.0056548
alpha (deg) | Cl | Cd | Cm | Cl/Cd
-15.5 | -0.317 | 0.10755 | -0.019 | -2.949
-15 | -0.332 | 0.10271 | -0.019 | -3.233
-14.5 | -0.347 | 0.09713 | -0.019 | -3.569
-14 | -0.361 | 0.09276 | -0.019 | -3.892
-13.5 | -0.374 | 0.08997 | -0.018 | -4.162
-13 | -0.387 | 0.08544 | -0.019 | -4.53
-12.5 | -0.399 | 0.07956 | -0.019 | -5.011
-12 | -0.408 | 0.07508 | -0.019 | -5.44
-11.5 | -0.416 | 0.0721 | -0.019 | -5.769
-11 | -0.421 | 0.06792 | -0.019 | -6.2
-10.5 | -0.423 | 0.06389 | -0.019 | -6.626
-10 | -0.423 | 0.0589 | -0.02 | -7.18
-9.5 | -0.418 | 0.05616 | -0.02 | -7.437
-9 | -0.409 | 0.05263 | -0.021 | -7.77
-8.5 | -0.396 | 0.04904 | -0.021 | -8.081
-8 | -0.38 | 0.04548 | -0.022 | -8.347
-7.5 | -0.359 | 0.04167 | -0.024 | -8.618
-7 | -0.409 | 0.00478 | -0.041 | -85.582
-6.5 | -0.372 | 0.00486 | -0.041 | -76.477
-6 | -0.33 | 0.00488 | -0.042 | -67.55
-5.5 | -0.284 | 0.00485 | -0.042 | -58.501
-5 | -0.234 | 0.00492 | -0.042 | -47.551
-4.5 | -0.182 | 0.00495 | -0.042 | -36.672
-4 | -0.127 | 0.00493 | -0.043 | -25.684
-3.5 | -0.07 | 0.00604 | -0.043 | -11.581
-3 | -0.012 | 0.00596 | -0.043 | -1.992
-2.5 | 0.047 | 0.00589 | -0.044 | 8.003
-2 | 0.107 | 0.00587 | -0.044 | 18.159
-1.5 | 0.166 | 0.00585 | -0.044 | 28.448
-1 | 0.226 | 0.00587 | -0.045 | 38.554
-0.5 | 0.286 | 0.00587 | -0.045 | 48.778
0 | 0.346 | 0.00596 | -0.045 | 57.976
0.5 | 0.405 | 0.00603 | -0.046 | 67.196
1 | 0.465 | 0.00533 | -0.046 | 87.153
1.5 | 0.524 | 0.00546 | -0.047 | 95.95
2 | 0.583 | 0.0056 | -0.047 | 104.046
2.5 | 0.642 | 0.00579 | -0.047 | 110.923
3 | 0.7 | 0.00563 | -0.048 | 124.282
3.5 | 0.758 | 0.0058 | -0.048 | 130.809
4 | 0.817 | 0.00594 | -0.048 | 137.391
4.5 | 0.874 | 0.00618 | -0.049 | 141.39
5 | 0.932 | 0.00645 | -0.049 | 144.452
5.5 | 0.988 | 0.00662 | -0.05 | 149.297
6 | 1.042 | 0.00642 | -0.05 | 162.33
6.5 | 1.095 | 0.00667 | -0.05 | 164.099
7 | 1.145 | 0.00876 | -0.051 | 130.66
7.5 | 1.191 | 0.00925 | -0.051 | 128.783
8 | 1.233 | 0.00974 | -0.052 | 126.671
8.5 | 1.27 | 0.01024 | -0.052 | 124.08
9 | 1.297 | 0.01081 | -0.052 | 120.026
9.5 | 1.317 | 0.01147 | -0.052 | 114.869
10 | 1.329 | 0.0123 | -0.053 | 108.09
10.5 | 1.334 | 0.01304 | -0.053 | 102.315
11 | 1.329 | 0.0142 | -0.053 | 93.548
11.5 | 1.317 | 0.01516 | -0.053 | 86.865
12 | 1.296 | 0.01631 | -0.054 | 79.463
12.5 | 1.268 | 0.0176 | -0.054 | 72.073
13 | 1.234 | 0.01906 | -0.054 | 64.729
13.5 | 1.193 | 0.02081 | -0.054 | 57.31
14 | 1.145 | 0.02335 | -0.054 | 49.049
14.5 | 1.095 | 0.02585 | -0.054 | 42.362
15 | 1.042 | 0.02848 | -0.054 | 36.599
15.5 | 0.991 | 0.0303 | -0.055 | 32.694

## 132. Re 16M Mach 0.10 (2)
BIGFOIL.COM POLAR EXPORT
NACA63-611 a=0.0
NACA63-611 a=0.0 |  |  |  | Cl Max: | 1.8353 | at alpha= | 17.5 | deg
XFOIL ncrit=9 |  |  |  | L/D Max: | 172.989 | at alpha= | 4 | deg
Re: | 16000000 |  |  | Cd Min: | 0.06915 | at alpha= | 20 | deg
Mach: | 0.1 |  |  | Cl=0 at alpha= | -2.9453 | deg
|  |  |  | @ Cl=0.1, Cd= | 0.0049772
|  |  |  | @ Cl=0.4, Cd= | 0.004879
|  |  |  | @ Cl=0.6, Cd= | 0.0042198
alpha (deg) | Cl | Cd | Cm | Cl/Cd
-15.5 | -1.3166 | 0.02833 | -0.0565 | -46.4737
-15 | -1.3049 | 0.02296 | -0.054 | -56.8336
-14.5 | -1.2696 | 0.02014 | -0.0524 | -63.0387
-14 | -1.2286 | 0.0178 | -0.051 | -69.0225
-13.5 | -1.1823 | 0.01609 | -0.05 | -73.4804
-13 | -1.1334 | 0.01463 | -0.0491 | -77.471
-12.5 | -1.0827 | 0.01336 | -0.0483 | -81.0404
-12 | -1.0303 | 0.01232 | -0.0477 | -83.6282
-11 | -0.9251 | 0.01004 | -0.0466 | -92.1414
-10.5 | -0.8697 | 0.00942 | -0.0463 | -92.3248
-10 | -0.8135 | 0.00893 | -0.0461 | -91.0974
-9.5 | -0.7569 | 0.00852 | -0.0459 | -88.838
-9 | -0.7001 | 0.00813 | -0.0458 | -86.1132
-8.5 | -0.643 | 0.00777 | -0.0458 | -82.7542
-8 | -0.5858 | 0.00743 | -0.0458 | -78.8425
-7.5 | -0.5284 | 0.00711 | -0.0459 | -74.3179
-7 | -0.4708 | 0.00682 | -0.046 | -69.0323
-6.5 | -0.4132 | 0.00654 | -0.0461 | -63.1804
-6 | -0.3554 | 0.00626 | -0.0462 | -56.7732
-5.5 | -0.2976 | 0.00595 | -0.0464 | -50.0168
-5 | -0.2397 | 0.00569 | -0.0466 | -42.1265
-4 | -0.1231 | 0.0054 | -0.0473 | -22.7963
-3.5 | -0.0648 | 0.00523 | -0.0476 | -12.3901
-3 | -0.0064 | 0.00511 | -0.048 | -1.2524
-2.5 | 0.0521 | 0.00501 | -0.0484 | 10.3992
-2 | 0.1106 | 0.00497 | -0.0489 | 22.2535
-1.5 | 0.1691 | 0.00492 | -0.0493 | 34.3699
-0.5 | 0.2861 | 0.00487 | -0.0503 | 58.7474
0 | 0.3445 | 0.00486 | -0.0508 | 70.8848
0.5 | 0.4028 | 0.00488 | -0.0513 | 82.541
1 | 0.461 | 0.00485 | -0.0518 | 95.0515
1.5 | 0.5189 | 0.00474 | -0.0524 | 109.4726
2 | 0.576 | 0.00433 | -0.0532 | 133.0254
2.5 | 0.6326 | 0.00407 | -0.0538 | 155.43
3 | 0.69 | 0.00422 | -0.0543 | 163.5071
3.5 | 0.7473 | 0.00443 | -0.0548 | 168.6907
4 | 0.8044 | 0.00465 | -0.0552 | 172.9892
4.5 | 0.8597 | 0.00515 | -0.0555 | 166.932
5 | 0.9153 | 0.00554 | -0.0559 | 165.2166
5.5 | 0.9705 | 0.00593 | -0.0561 | 163.6594
6 | 1.025 | 0.00631 | -0.0562 | 162.4406
6.5 | 1.0767 | 0.00667 | -0.0557 | 161.4243
7 | 1.1311 | 0.00725 | -0.0559 | 156.0138
7.5 | 1.1848 | 0.00774 | -0.056 | 153.0749
8 | 1.2385 | 0.00817 | -0.056 | 151.5912
8.5 | 1.2915 | 0.00863 | -0.056 | 149.6524
9 | 1.3442 | 0.00907 | -0.0559 | 148.2029
9.5 | 1.3956 | 0.00959 | -0.0557 | 145.5266
10 | 1.446 | 0.01014 | -0.0553 | 142.6036
10.5 | 1.4948 | 0.01077 | -0.0547 | 138.7929
11 | 1.5423 | 0.01141 | -0.0539 | 135.1709
11.5 | 1.5876 | 0.01212 | -0.0528 | 130.9901
12 | 1.6314 | 0.01282 | -0.0515 | 127.2543
12.5 | 1.6695 | 0.01373 | -0.0493 | 121.595
13 | 1.702 | 0.01461 | -0.0462 | 116.4956
13.5 | 1.7156 | 0.01562 | -0.0401 | 109.8335
14 | 1.7353 | 0.01699 | -0.0361 | 102.1366
14.5 | 1.7559 | 0.01862 | -0.0328 | 94.3018
15 | 1.7759 | 0.02053 | -0.0301 | 86.5027
15.5 | 1.7931 | 0.02285 | -0.0276 | 78.4726
16 | 1.8091 | 0.02546 | -0.0255 | 71.0566
16.5 | 1.8113 | 0.02938 | -0.0232 | 61.6508
17 | 1.8185 | 0.03318 | -0.0217 | 54.8071
17.5 | 1.8353 | 0.03632 | -0.021 | 50.5314
18 | 1.8326 | 0.04168 | -0.0205 | 43.9683
18.5 | 1.8291 | 0.0475 | -0.0206 | 38.5074
19 | 1.8303 | 0.05318 | -0.0213 | 34.4171
19.5 | 1.8186 | 0.06076 | -0.0228 | 29.9309
20 | 1.8043 | 0.06915 | -0.0251 | 26.0926

## 133. Re 16M Mach 0.25 (1)
BIGFOIL.COM POLAR EXPORT
NACA63-611 a=0.0
NACA63-611 a=0.0 |  |  |  | Cl Max: | 1.319 | at alpha= | 9.5 | deg
JavaFoil+Calcfoil stall+Eppler ext transition |  |  |  | L/D Max: | 160.751 | at alpha= | 6 | deg
Re: | 16000000 |  |  | Cd Min: | 0.00492 | at alpha= | -5.5 | deg
Mach: | 0.25 |  |  | Cl=0 at alpha= | -2.9 | deg
|  |  |  | @ Cl=0.1, Cd= | 0.0058944
|  |  |  | @ Cl=0.4, Cd= | 0.006039
|  |  |  | @ Cl=0.6, Cd= | 0.0056932
alpha (deg) | Cl | Cd | Cm | Cl/Cd
-13.5 | -0.062 | 0.09057 | -0.019 | -0.681
-13 | -0.059 | 0.08528 | -0.019 | -0.689
-12.5 | -0.12 | 0.08212 | -0.019 | -1.457
-12 | -0.178 | 0.07717 | -0.019 | -2.307
-11.5 | -0.221 | 0.07358 | -0.019 | -3.008
-11 | -0.258 | 0.07042 | -0.019 | -3.658
-10.5 | -0.288 | 0.0665 | -0.019 | -4.333
-10 | -0.313 | 0.062 | -0.019 | -5.048
-9.5 | -0.331 | 0.05838 | -0.02 | -5.676
-9 | -0.343 | 0.05458 | -0.02 | -6.285
-8.5 | -0.348 | 0.05125 | -0.02 | -6.781
-8 | -0.345 | 0.04805 | -0.021 | -7.173
-7.5 | -0.334 | 0.04571 | -0.021 | -7.312
-7 | -0.317 | 0.04287 | -0.021 | -7.401
-6.5 | -0.294 | 0.03953 | -0.023 | -7.446
-6 | -0.267 | 0.03509 | -0.026 | -7.611
-5.5 | -0.285 | 0.00492 | -0.043 | -57.868
-5 | -0.237 | 0.00501 | -0.043 | -47.204
-4.5 | -0.185 | 0.005 | -0.044 | -36.943
-4 | -0.129 | 0.00498 | -0.044 | -25.986
-3.5 | -0.072 | 0.00608 | -0.044 | -11.768
-3 | -0.012 | 0.006 | -0.045 | -2.028
-2.5 | 0.048 | 0.00592 | -0.045 | 8.167
-2 | 0.109 | 0.00589 | -0.045 | 18.57
-1.5 | 0.171 | 0.00586 | -0.046 | 29.144
-1 | 0.232 | 0.0059 | -0.046 | 39.406
-0.5 | 0.294 | 0.0059 | -0.046 | 49.788
0 | 0.355 | 0.00598 | -0.047 | 59.432
0.5 | 0.416 | 0.00606 | -0.047 | 68.683
1 | 0.477 | 0.00538 | -0.047 | 88.664
1.5 | 0.538 | 0.00551 | -0.048 | 97.606
2 | 0.599 | 0.00569 | -0.048 | 105.309
2.5 | 0.659 | 0.00588 | -0.049 | 112.073
3 | 0.719 | 0.00571 | -0.049 | 125.91
3.5 | 0.779 | 0.00587 | -0.049 | 132.721
4 | 0.839 | 0.00609 | -0.05 | 137.656
4.5 | 0.898 | 0.00633 | -0.05 | 141.835
5 | 0.957 | 0.00648 | -0.051 | 147.726
5.5 | 1.014 | 0.00635 | -0.051 | 159.627
6 | 1.069 | 0.00665 | -0.051 | 160.751
6.5 | 1.122 | 0.00824 | -0.052 | 136.158
7 | 1.171 | 0.00922 | -0.052 | 126.987
7.5 | 1.217 | 0.00971 | -0.052 | 125.253
8 | 1.256 | 0.01029 | -0.053 | 122.033
8.5 | 1.288 | 0.01092 | -0.053 | 117.924
9 | 1.308 | 0.01162 | -0.053 | 112.632
9.5 | 1.319 | 0.01243 | -0.054 | 106.078
10 | 1.317 | 0.01335 | -0.054 | 98.703
10.5 | 1.303 | 0.01464 | -0.054 | 88.993
11 | 1.275 | 0.01595 | -0.054 | 79.964
11.5 | 1.235 | 0.01714 | -0.055 | 72.065
12 | 1.181 | 0.01874 | -0.055 | 63.009
12.5 | 1.114 | 0.02063 | -0.055 | 53.996
13 | 1.033 | 0.02353 | -0.055 | 43.884
13.5 | 0.945 | 0.02545 | -0.055 | 37.138
14 | 0.847 | 0.02877 | -0.055 | 29.445
14.5 | 0.738 | 0.03527 | -0.054 | 20.93

## 134. Re 16M Mach 0.25 (2)
BIGFOIL.COM POLAR EXPORT
NACA63-611 a=0.0
NACA63-611 a=0.0 |  |  |  | Cl Max: | 1.7808 | at alpha= | 16 | deg
XFOIL ncrit=9 |  |  |  | L/D Max: | 177.255 | at alpha= | 4 | deg
Re: | 16000000 |  |  | Cd Min: | 0.11504 | at alpha= | -12.5 | deg
Mach: | 0.25 |  |  | Cl=0 at alpha= | -2.9432 | deg
|  |  |  | @ Cl=0.1, Cd= | 0.0049944
|  |  |  | @ Cl=0.4, Cd= | 0.0048843
|  |  |  | @ Cl=0.6, Cd= | 0.0043041
alpha (deg) | Cl | Cd | Cm | Cl/Cd
-12.5 | -0.5126 | 0.11504 | -0.0096 | -4.4558
-12 | -0.5656 | 0.09419 | -0.0221 | -6.0049
-11.5 | -0.6218 | 0.07627 | -0.0344 | -8.1526
-11 | -0.6756 | 0.06106 | -0.0493 | -11.0645
-10.5 | -0.7361 | 0.04747 | -0.0542 | -15.5066
-10 | -0.8536 | 0.01322 | -0.0559 | -64.5688
-9.5 | -0.7995 | 0.01083 | -0.0544 | -73.8227
-9 | -0.7401 | 0.00963 | -0.0532 | -76.8536
-8.5 | -0.6792 | 0.00882 | -0.0522 | -77.0068
-8 | -0.6178 | 0.00823 | -0.0514 | -75.0668
-7.5 | -0.5562 | 0.00774 | -0.0507 | -71.8605
-7 | -0.4948 | 0.00733 | -0.0502 | -67.5034
-6.5 | -0.4335 | 0.00694 | -0.0498 | -62.464
-6 | -0.3724 | 0.00658 | -0.0496 | -56.5957
-5.5 | -0.3115 | 0.00619 | -0.0493 | -50.3231
-5 | -0.2506 | 0.00586 | -0.0492 | -42.7645
-4.5 | -0.1896 | 0.00562 | -0.0493 | -33.7367
-4 | -0.1286 | 0.00547 | -0.0494 | -23.5101
-3.5 | -0.0677 | 0.0053 | -0.0496 | -12.7736
-3 | -0.0069 | 0.00516 | -0.0498 | -1.3372
-2.5 | 0.0538 | 0.00504 | -0.0501 | 10.6746
-2 | 0.1146 | 0.00498 | -0.0505 | 23.012
-1.5 | 0.1752 | 0.00493 | -0.0509 | 35.5375
-1 | 0.2358 | 0.0049 | -0.0514 | 48.1224
-0.5 | 0.2963 | 0.00489 | -0.0519 | 60.593
0 | 0.3568 | 0.00487 | -0.0524 | 73.2649
0.5 | 0.4171 | 0.00489 | -0.0529 | 85.2965
1 | 0.4773 | 0.00487 | -0.0534 | 98.0082
1.5 | 0.5372 | 0.00476 | -0.054 | 112.8571
2 | 0.5961 | 0.00432 | -0.0548 | 137.9861
2.5 | 0.6549 | 0.00408 | -0.0554 | 160.5147
3 | 0.7143 | 0.00426 | -0.0558 | 167.6761
3.5 | 0.7737 | 0.00447 | -0.0563 | 173.0872
4 | 0.8331 | 0.0047 | -0.0567 | 177.2553
4.5 | 0.8908 | 0.00517 | -0.057 | 172.3017
5 | 0.9481 | 0.00565 | -0.0571 | 167.8053
5.5 | 1.0055 | 0.00606 | -0.0572 | 165.9241
6 | 1.0618 | 0.00651 | -0.0571 | 163.1029
6.5 | 1.1147 | 0.00693 | -0.0561 | 160.8514
7 | 1.1721 | 0.00752 | -0.0562 | 155.8644
7.5 | 1.228 | 0.00806 | -0.0559 | 152.3573
8 | 1.284 | 0.00854 | -0.0556 | 150.3513
8.5 | 1.3392 | 0.00906 | -0.0551 | 147.8146
9 | 1.3936 | 0.0096 | -0.0545 | 145.1667
9.5 | 1.4471 | 0.01017 | -0.0536 | 142.2911
10 | 1.4975 | 0.01091 | -0.0523 | 137.2594
10.5 | 1.5459 | 0.01168 | -0.0506 | 132.3545
11 | 1.5931 | 0.01243 | -0.0487 | 128.1657
11.5 | 1.6344 | 0.01336 | -0.046 | 122.3353
12 | 1.6602 | 0.01433 | -0.0405 | 115.8548
12.5 | 1.675 | 0.01573 | -0.0344 | 106.4844
13 | 1.697 | 0.01741 | -0.0302 | 97.4727
13.5 | 1.7202 | 0.01934 | -0.0268 | 88.9452
14 | 1.7394 | 0.02179 | -0.0236 | 79.8256
14.5 | 1.7562 | 0.02466 | -0.0208 | 71.2165
15 | 1.7661 | 0.02831 | -0.0184 | 62.3843
15.5 | 1.7767 | 0.03217 | -0.0165 | 55.2285
16 | 1.7808 | 0.03692 | -0.0151 | 48.234
16.5 | 1.7778 | 0.04275 | -0.0144 | 41.586
17 | 1.7752 | 0.04901 | -0.0145 | 36.2212
17.5 | 1.7748 | 0.05543 | -0.0153 | 32.0188
18 | 1.7597 | 0.06402 | -0.0172 | 27.4867
18.5 | 1.7439 | 0.07318 | -0.02 | 23.8303
19 | 1.727 | 0.08307 | -0.0237 | 20.7897
19.5 | 1.7008 | 0.09481 | -0.0289 | 17.939
20 | 1.6695 | 0.10789 | -0.0355 | 15.4741

## 135. Re 16M Mach 0.50 (1)
BIGFOIL.COM POLAR EXPORT
NACA63-611 a=0.0
NACA63-611 a=0.0 |  |  |  | Cl Max: | 1.299 | at alpha= | 8 | deg
JavaFoil+Calcfoil stall+Eppler ext transition |  |  |  | L/D Max: | 151.771 | at alpha= | 4.5 | deg
Re: | 16000000 |  |  | Cd Min: | 0.0048 | at alpha= | -8 | deg
Mach: | 0.5 |  |  | Cl=0 at alpha= | -2.903 | deg
|  |  |  | @ Cl=0.1, Cd= | 0.0060726
|  |  |  | @ Cl=0.4, Cd= | 0.0061944
|  |  |  | @ Cl=0.6, Cd= | 0.0058271
alpha (deg) | Cl | Cd | Cm | Cl/Cd
-20 | -0.956 | 0.16573 | -0.024 | -5.769
-19.5 | -0.929 | 0.1528 | -0.024 | -6.077
-19 | -0.901 | 0.14317 | -0.024 | -6.294
-18.5 | -0.873 | 0.13463 | -0.024 | -6.488
-18 | -0.845 | 0.12968 | -0.024 | -6.52
-17.5 | -0.818 | 0.12241 | -0.024 | -6.68
-17 | -0.789 | 0.11713 | -0.024 | -6.735
-16.5 | -0.763 | 0.10843 | -0.025 | -7.032
-16 | -0.736 | 0.10032 | -0.026 | -7.34
-15.5 | -0.71 | 0.09288 | -0.026 | -7.649
-15 | -0.686 | 0.08433 | -0.028 | -8.134
-14.5 | -0.647 | 0.10071 | -0.023 | -6.421
-14 | -0.619 | 0.09299 | -0.023 | -6.655
-13.5 | -0.59 | 0.09221 | -0.022 | -6.395
-13 | -0.566 | 0.07733 | -0.025 | -7.32
-12.5 | -0.541 | 0.06982 | -0.027 | -7.745
-12 | -0.514 | 0.06433 | -0.028 | -7.995
-11.5 | -0.557 | 0.01552 | -0.041 | -35.925
-11 | -0.452 | 0.06568 | -0.025 | -6.879
-10.5 | -0.422 | 0.06736 | -0.022 | -6.259
-10 | -0.394 | 0.06139 | -0.023 | -6.426
-9.5 | -0.367 | 0.05629 | -0.024 | -6.522
-9 | -0.34 | 0.05119 | -0.026 | -6.648
-8.5 | -0.317 | 0.0426 | -0.03 | -7.448
-8 | -0.35 | 0.0048 | -0.046 | -73.016
-7.5 | -0.255 | 0.04743 | -0.023 | -5.365
-7 | -0.226 | 0.04591 | -0.022 | -4.933
-6.5 | -0.199 | 0.04241 | -0.023 | -4.69
-6 | -0.172 | 0.03893 | -0.024 | -4.406
-5.5 | -0.143 | 0.03988 | -0.022 | -3.592
-5 | -0.116 | 0.03744 | -0.022 | -3.088
-4.5 | -0.141 | 0.03428 | -0.024 | -4.108
-4 | -0.135 | 0.00508 | -0.049 | -26.535
-3.5 | -0.077 | 0.00639 | -0.049 | -12.112
-3 | -0.013 | 0.00624 | -0.05 | -2.144
-2.5 | 0.054 | 0.00612 | -0.05 | 8.764
-2 | 0.122 | 0.00605 | -0.051 | 20.113
-1.5 | 0.19 | 0.00602 | -0.051 | 31.631
-1 | 0.259 | 0.00605 | -0.051 | 42.85
-0.5 | 0.328 | 0.00609 | -0.052 | 53.946
0 | 0.397 | 0.00619 | -0.052 | 64.115
0.5 | 0.465 | 0.00629 | -0.053 | 73.881
1 | 0.533 | 0.00563 | -0.053 | 94.622
1.5 | 0.601 | 0.00583 | -0.054 | 103.129
2 | 0.669 | 0.00605 | -0.054 | 110.46
2.5 | 0.735 | 0.00593 | -0.054 | 123.908
3 | 0.802 | 0.00616 | -0.055 | 130.284
3.5 | 0.869 | 0.00642 | -0.055 | 135.402
4 | 0.935 | 0.00636 | -0.056 | 146.952
4.5 | 1 | 0.00659 | -0.056 | 151.771
5 | 1.063 | 0.00806 | -0.056 | 131.925
5.5 | 1.123 | 0.00866 | -0.057 | 129.633
6 | 1.178 | 0.00931 | -0.057 | 126.568
6.5 | 1.224 | 0.01074 | -0.057 | 113.999
7 | 1.266 | 0.01169 | -0.057 | 108.307
7.5 | 1.294 | 0.01271 | -0.058 | 101.824
8 | 1.299 | 0.01398 | -0.058 | 92.948
8.5 | 1.258 | 0.01577 | -0.058 | 79.757
9 | 0.76 | 0.01892 | -0.058 | 40.153
9.5 | 0.786 | 0.02121 | -0.058 | 37.029
10 | 0.816 | 0.02161 | -0.058 | 37.762
10.5 | 0.833 | 0.02701 | -0.058 | 30.825
11 | 0.87 | 0.02522 | -0.059 | 34.49
11.5 | 0.888 | 0.0307 | -0.058 | 28.909
12 | 0.925 | 0.02812 | -0.059 | 32.883
12.5 | 0.944 | 0.03323 | -0.059 | 28.414
13 | 0.958 | 0.04116 | -0.058 | 23.277

## 136. Re 16M Mach 0.50 (2)
BIGFOIL.COM POLAR EXPORT
NACA63-611 a=0.0
NACA63-611 a=0.0 |  |  |  | Cl Max: | 1.5575 | at alpha= | 9 | deg
XFOIL ncrit=9 |  |  |  | L/D Max: | 190.97 | at alpha= | 4 | deg
Re: | 16000000 |  |  | Cd Min: | 0.01262 | at alpha= | 9 | deg
Mach: | 0.5 |  |  | Cl=0 at alpha= | -99 | deg
|  |  |  | @ Cl=0.1, Cd= | 0.00494
|  |  |  | @ Cl=0.4, Cd= | 0.00494
|  |  |  | @ Cl=0.6, Cd= | 0.0049001
alpha (deg) | Cl | Cd | Cm | Cl/Cd
0 | 0.4127 | 0.00494 | -0.0595 | 83.5425
0.5 | 0.4822 | 0.00496 | -0.06 | 97.2177
1 | 0.5517 | 0.00497 | -0.0606 | 111.006
1.5 | 0.6208 | 0.00487 | -0.0612 | 127.4743
2 | 0.6886 | 0.00435 | -0.0619 | 158.2989
2.5 | 0.7568 | 0.00421 | -0.0624 | 179.7625
3 | 0.826 | 0.00443 | -0.0627 | 186.456
3.5 | 0.8951 | 0.00474 | -0.0629 | 188.8397
4 | 0.9644 | 0.00505 | -0.0629 | 190.9703
4.5 | 1.0336 | 0.00542 | -0.0627 | 190.7011
5 | 1.0988 | 0.00615 | -0.0619 | 178.6667
5.5 | 1.1649 | 0.00677 | -0.0608 | 172.0679
6 | 1.2291 | 0.00742 | -0.0592 | 165.6469
6.5 | 1.2893 | 0.00824 | -0.0567 | 156.4684
7 | 1.3528 | 0.009 | -0.0543 | 150.3111
7.5 | 1.4161 | 0.00972 | -0.0516 | 145.6893
8 | 1.4768 | 0.01051 | -0.0482 | 140.5138
8.5 | 1.532 | 0.0114 | -0.0436 | 134.386
9 | 1.5575 | 0.01262 | -0.035 | 123.4152

## 137. Re 18M Mach 0.00 (1)
BIGFOIL.COM POLAR EXPORT
NACA63-611 a=0.0
NACA63-611 a=0.0 |  |  |  | Cl Max: | 1.338 | at alpha= | 10.5 | deg
JavaFoil+Calcfoil stall+Eppler ext transition |  |  |  | L/D Max: | 165.04 | at alpha= | 6.5 | deg
Re: | 18000000 |  |  | Cd Min: | 0.00478 | at alpha= | -7 | deg
Mach: | 0 |  |  | Cl=0 at alpha= | -2.8983 | deg
|  |  |  | @ Cl=0.1, Cd= | 0.005803
|  |  |  | @ Cl=0.4, Cd= | 0.005987
|  |  |  | @ Cl=0.6, Cd= | 0.005661
alpha (deg) | Cl | Cd | Cm | Cl/Cd
-12.5 | -0.425 | 0.07978 | -0.019 | -5.33
-12 | -0.432 | 0.07421 | -0.019 | -5.827
-11.5 | -0.437 | 0.07103 | -0.019 | -6.149
-11 | -0.439 | 0.06697 | -0.019 | -6.555
-10.5 | -0.438 | 0.0629 | -0.02 | -6.971
-10 | -0.435 | 0.05793 | -0.021 | -7.516
-9.5 | -0.428 | 0.05502 | -0.021 | -7.776
-9 | -0.417 | 0.0518 | -0.021 | -8.046
-8.5 | -0.402 | 0.04816 | -0.022 | -8.356
-8 | -0.385 | 0.04417 | -0.023 | -8.707
-7.5 | -0.444 | 0.00489 | -0.04 | -90.922
-7 | -0.411 | 0.00478 | -0.041 | -85.816
-6.5 | -0.372 | 0.00479 | -0.041 | -77.776
-6 | -0.33 | 0.00482 | -0.041 | -68.389
-5.5 | -0.283 | 0.00492 | -0.042 | -57.626
-5 | -0.234 | 0.0049 | -0.042 | -47.623
-4.5 | -0.181 | 0.0049 | -0.042 | -36.974
-4 | -0.126 | 0.00489 | -0.043 | -25.785
-3.5 | -0.07 | 0.00534 | -0.043 | -13.042
-3 | -0.012 | 0.00588 | -0.043 | -2.012
-2.5 | 0.047 | 0.00583 | -0.043 | 8.046
-2 | 0.106 | 0.0058 | -0.044 | 18.293
-1.5 | 0.165 | 0.00581 | -0.044 | 28.473
-1 | 0.225 | 0.00582 | -0.045 | 38.693
-0.5 | 0.285 | 0.00586 | -0.045 | 48.545
0 | 0.344 | 0.00593 | -0.045 | 58.024
0.5 | 0.403 | 0.00599 | -0.046 | 67.285
1 | 0.462 | 0.00536 | -0.046 | 86.193
1.5 | 0.521 | 0.00546 | -0.046 | 95.513
2 | 0.58 | 0.0056 | -0.047 | 103.608
2.5 | 0.639 | 0.00578 | -0.047 | 110.534
3 | 0.697 | 0.00563 | -0.047 | 123.771
3.5 | 0.755 | 0.00577 | -0.048 | 130.736
4 | 0.813 | 0.00596 | -0.048 | 136.344
4.5 | 0.87 | 0.00615 | -0.049 | 141.542
5 | 0.927 | 0.00638 | -0.049 | 145.278
5.5 | 0.983 | 0.00655 | -0.049 | 150.133
6 | 1.037 | 0.00636 | -0.05 | 163.021
6.5 | 1.09 | 0.0066 | -0.05 | 165.04
7 | 1.14 | 0.00863 | -0.051 | 132.163
7.5 | 1.187 | 0.00903 | -0.051 | 131.443
8 | 1.23 | 0.00948 | -0.051 | 129.758
8.5 | 1.267 | 0.00997 | -0.052 | 127.088
9 | 1.296 | 0.0105 | -0.052 | 123.389
9.5 | 1.318 | 0.01109 | -0.052 | 118.801
10 | 1.331 | 0.01187 | -0.053 | 112.204
10.5 | 1.338 | 0.01261 | -0.053 | 106.146
11 | 1.336 | 0.01363 | -0.053 | 98.055
11.5 | 1.328 | 0.0145 | -0.053 | 91.569
12 | 1.311 | 0.01559 | -0.054 | 84.136
12.5 | 1.288 | 0.01677 | -0.054 | 76.812
13 | 1.259 | 0.01811 | -0.054 | 69.504
13.5 | 1.223 | 0.01968 | -0.054 | 62.151
14 | 1.183 | 0.02133 | -0.054 | 55.473
14.5 | 1.138 | 0.02402 | -0.054 | 47.35
15 | 1.09 | 0.02644 | -0.055 | 41.244
15.5 | 1.041 | 0.02926 | -0.055 | 35.589

## 138. Re 18M Mach 0.00 (2)
BIGFOIL.COM POLAR EXPORT
NACA63-611 a=0.0
NACA63-611 a=0.0 |  |  |  | Cl Max: | 1.8581 | at alpha= | 19 | deg
XFOIL ncrit=9 |  |  |  | L/D Max: | 171.914 | at alpha= | 4 | deg
Re: | 18000000 |  |  | Cd Min: | 0.06039 | at alpha= | 20 | deg
Mach: | 0 |  |  | Cl=0 at alpha= | -2.9441 | deg
|  |  |  | @ Cl=0.1, Cd= | 0.0049083
|  |  |  | @ Cl=0.4, Cd= | 0.0048299
|  |  |  | @ Cl=0.6, Cd= | 0.0042977
alpha (deg) | Cl | Cd | Cm | Cl/Cd
-19.5 | -1.4205 | 0.04715 | -0.0628 | -30.1273
-19 | -1.4983 | 0.03456 | -0.0683 | -43.3536
-18.5 | -1.5309 | 0.03001 | -0.0639 | -51.013
-18 | -1.5375 | 0.02756 | -0.0575 | -55.7874
-17.5 | -1.5166 | 0.02515 | -0.0548 | -60.3022
-17 | -1.4875 | 0.02292 | -0.0528 | -64.8997
-16.5 | -1.4528 | 0.02092 | -0.0512 | -69.4455
-16 | -1.4131 | 0.01924 | -0.0499 | -73.4459
-15.5 | -1.3695 | 0.01787 | -0.0489 | -76.6368
-15 | -1.3244 | 0.01654 | -0.048 | -80.0726
-14.5 | -1.277 | 0.01539 | -0.0473 | -82.976
-14 | -1.2283 | 0.01432 | -0.0466 | -85.7751
-13.5 | -1.1782 | 0.01338 | -0.0461 | -88.0568
-13 | -1.127 | 0.01252 | -0.0457 | -90.016
-12.5 | -1.075 | 0.01173 | -0.0454 | -91.6454
-12 | -1.0221 | 0.01101 | -0.0451 | -92.8338
-11.5 | -0.9704 | 0.00995 | -0.0447 | -97.5276
-11 | -0.9163 | 0.00934 | -0.0446 | -98.1049
-10.5 | -0.8614 | 0.00887 | -0.0445 | -97.1139
-10 | -0.8059 | 0.00847 | -0.0445 | -95.1476
-9.5 | -0.7501 | 0.00811 | -0.0445 | -92.4908
-9 | -0.694 | 0.00776 | -0.0446 | -89.433
-8.5 | -0.6376 | 0.00743 | -0.0447 | -85.8143
-8 | -0.5811 | 0.00713 | -0.0448 | -81.5007
-7.5 | -0.5243 | 0.00685 | -0.045 | -76.5401
-7 | -0.4673 | 0.00658 | -0.0452 | -71.0182
-6.5 | -0.4102 | 0.00632 | -0.0454 | -64.9051
-6 | -0.3529 | 0.00608 | -0.0456 | -58.0428
-5.5 | -0.2955 | 0.00584 | -0.0459 | -50.5993
-5 | -0.2381 | 0.00558 | -0.0462 | -42.6703
-4 | -0.1223 | 0.0053 | -0.0469 | -23.0755
-3.5 | -0.0645 | 0.00515 | -0.0473 | -12.5243
-3 | -0.0065 | 0.00504 | -0.0477 | -1.2897
-2.5 | 0.0516 | 0.00495 | -0.0481 | 10.4242
-2 | 0.1097 | 0.0049 | -0.0486 | 22.3878
-1.5 | 0.1679 | 0.00484 | -0.049 | 34.6901
-1 | 0.2261 | 0.00481 | -0.0495 | 47.0062
-0.5 | 0.2842 | 0.00481 | -0.05 | 59.0852
0 | 0.3422 | 0.00481 | -0.0505 | 71.1435
0.5 | 0.4002 | 0.00483 | -0.051 | 82.8571
1 | 0.458 | 0.00483 | -0.0516 | 94.824
1.5 | 0.5156 | 0.00476 | -0.0521 | 108.3193
2.5 | 0.6288 | 0.00414 | -0.0535 | 151.8841
3 | 0.6856 | 0.00423 | -0.054 | 162.0804
3.5 | 0.7426 | 0.00443 | -0.0545 | 167.6298
4 | 0.7994 | 0.00465 | -0.055 | 171.914
4.5 | 0.8542 | 0.00518 | -0.0553 | 164.9035
5.5 | 0.9646 | 0.00592 | -0.056 | 162.9392
6 | 1.0191 | 0.00628 | -0.0562 | 162.2771
6.5 | 1.0725 | 0.00669 | -0.0562 | 160.3139
7 | 1.1243 | 0.00709 | -0.0559 | 158.5755
7.5 | 1.178 | 0.00756 | -0.0561 | 155.8201
8 | 1.2314 | 0.00798 | -0.0562 | 154.3108
8.5 | 1.2842 | 0.00841 | -0.0563 | 152.6992
9 | 1.3368 | 0.00882 | -0.0563 | 151.5646
9.5 | 1.3881 | 0.00931 | -0.0562 | 149.0977
10 | 1.4384 | 0.00984 | -0.056 | 146.1789
10.5 | 1.4873 | 0.01042 | -0.0556 | 142.7351
11 | 1.5352 | 0.01102 | -0.055 | 139.3103
11.5 | 1.5811 | 0.01169 | -0.0542 | 135.2524
12 | 1.6259 | 0.01233 | -0.0533 | 131.8654
12.5 | 1.6661 | 0.01317 | -0.0516 | 126.5072
13.5 | 1.7318 | 0.01477 | -0.0458 | 117.2512
14 | 1.7461 | 0.01584 | -0.0403 | 110.2336
14.5 | 1.7658 | 0.01721 | -0.0366 | 102.6031
15 | 1.7864 | 0.01882 | -0.0335 | 94.9203
15.5 | 1.8046 | 0.02079 | -0.0308 | 86.8013
16 | 1.8223 | 0.02301 | -0.0285 | 79.196
16.5 | 1.8278 | 0.02635 | -0.0259 | 69.3662
17 | 1.8349 | 0.02987 | -0.0241 | 61.4295
17.5 | 1.8575 | 0.0322 | -0.0233 | 57.6863
18 | 1.8571 | 0.03683 | -0.0222 | 50.4236
18.5 | 1.8522 | 0.04238 | -0.0217 | 43.7046
19 | 1.8581 | 0.0471 | -0.0219 | 39.4501
19.5 | 1.8511 | 0.05361 | -0.0227 | 34.529
20 | 1.8452 | 0.06039 | -0.0241 | 30.5547

## 139. Re 18M Mach 0.10 (1)
BIGFOIL.COM POLAR EXPORT
NACA63-611 a=0.0
NACA63-611 a=0.0 |  |  |  | Cl Max: | 1.335 | at alpha= | 10.5 | deg
JavaFoil+Calcfoil stall+Eppler ext transition |  |  |  | L/D Max: | 166.084 | at alpha= | 6.5 | deg
Re: | 18000000 |  |  | Cd Min: | 0.00478 | at alpha= | -7 | deg
Mach: | 0.1 |  |  | Cl=0 at alpha= | -2.8983 | deg
|  |  |  | @ Cl=0.1, Cd= | 0.0058035
|  |  |  | @ Cl=0.4, Cd= | 0.0059849
|  |  |  | @ Cl=0.6, Cd= | 0.0056703
alpha (deg) | Cl | Cd | Cm | Cl/Cd
-15.5 | -0.317 | 0.10757 | -0.018 | -2.948
-15 | -0.332 | 0.1027 | -0.019 | -3.232
-14.5 | -0.347 | 0.09806 | -0.019 | -3.535
-14 | -0.361 | 0.09254 | -0.019 | -3.902
-13.5 | -0.374 | 0.08896 | -0.019 | -4.209
-13 | -0.387 | 0.08448 | -0.019 | -4.582
-12.5 | -0.399 | 0.07948 | -0.019 | -5.015
-12 | -0.408 | 0.07556 | -0.019 | -5.404
-11.5 | -0.416 | 0.07181 | -0.019 | -5.793
-11 | -0.421 | 0.06764 | -0.019 | -6.226
-10.5 | -0.423 | 0.06363 | -0.019 | -6.654
-10 | -0.423 | 0.05931 | -0.02 | -7.124
-9.5 | -0.418 | 0.05557 | -0.021 | -7.522
-9 | -0.409 | 0.05206 | -0.021 | -7.861
-8.5 | -0.396 | 0.04883 | -0.021 | -8.119
-8 | -0.38 | 0.04524 | -0.023 | -8.397
-7.5 | -0.362 | 0.0389 | -0.026 | -9.312
-7 | -0.409 | 0.00478 | -0.041 | -85.544
-6.5 | -0.372 | 0.0048 | -0.041 | -77.421
-6 | -0.33 | 0.00483 | -0.042 | -68.315
-5.5 | -0.284 | 0.0048 | -0.042 | -59.11
-5 | -0.234 | 0.00487 | -0.042 | -48.093
-4.5 | -0.182 | 0.0049 | -0.042 | -37.079
-4 | -0.127 | 0.0049 | -0.043 | -25.866
-3.5 | -0.07 | 0.00535 | -0.043 | -13.086
-3 | -0.012 | 0.00588 | -0.043 | -2.019
-2.5 | 0.047 | 0.00583 | -0.044 | 8.078
-2 | 0.107 | 0.0058 | -0.044 | 18.372
-1.5 | 0.166 | 0.00581 | -0.044 | 28.607
-1 | 0.226 | 0.00582 | -0.045 | 38.898
-0.5 | 0.286 | 0.00586 | -0.045 | 48.797
0 | 0.346 | 0.00593 | -0.045 | 58.347
0.5 | 0.405 | 0.00599 | -0.046 | 67.668
1 | 0.465 | 0.00536 | -0.046 | 86.679
1.5 | 0.524 | 0.00549 | -0.047 | 95.41
2 | 0.583 | 0.00563 | -0.047 | 103.575
2.5 | 0.642 | 0.00577 | -0.047 | 111.262
3 | 0.701 | 0.00563 | -0.048 | 124.455
3.5 | 0.759 | 0.00579 | -0.048 | 131.053
4 | 0.817 | 0.00595 | -0.048 | 137.306
4.5 | 0.874 | 0.00621 | -0.049 | 140.873
5 | 0.932 | 0.00644 | -0.049 | 144.721
5.5 | 0.988 | 0.00659 | -0.05 | 149.903
6 | 1.042 | 0.00635 | -0.05 | 164.055
6.5 | 1.095 | 0.00659 | -0.05 | 166.084
7 | 1.145 | 0.00871 | -0.051 | 131.391
7.5 | 1.192 | 0.00911 | -0.051 | 130.812
8 | 1.234 | 0.00957 | -0.052 | 128.955
8.5 | 1.271 | 0.01007 | -0.052 | 126.211
9 | 1.299 | 0.01062 | -0.052 | 122.241
9.5 | 1.319 | 0.01129 | -0.052 | 116.827
10 | 1.331 | 0.01203 | -0.053 | 110.636
10.5 | 1.335 | 0.01279 | -0.053 | 104.439
11 | 1.33 | 0.0139 | -0.053 | 95.735
11.5 | 1.318 | 0.01482 | -0.054 | 88.96
12 | 1.298 | 0.01593 | -0.054 | 81.474
12.5 | 1.27 | 0.01719 | -0.054 | 73.863
13 | 1.235 | 0.01862 | -0.054 | 66.326
13.5 | 1.194 | 0.02031 | -0.054 | 58.788
14 | 1.147 | 0.02271 | -0.054 | 50.507
14.5 | 1.097 | 0.02499 | -0.055 | 43.906
15 | 1.044 | 0.02763 | -0.055 | 37.791
15.5 | 0.991 | 0.02979 | -0.055 | 33.278

## 140. Re 18M Mach 0.10 (2)
BIGFOIL.COM POLAR EXPORT
NACA63-611 a=0.0
NACA63-611 a=0.0 |  |  |  | Cl Max: | 1.8453 | at alpha= | 17.5 | deg
XFOIL ncrit=9 |  |  |  | L/D Max: | 172.661 | at alpha= | 4 | deg
Re: | 18000000 |  |  | Cd Min: | 0.06634 | at alpha= | 20 | deg
Mach: | 0.1 |  |  | Cl=0 at alpha= | -2.9436 | deg
|  |  |  | @ Cl=0.1, Cd= | 0.0049089
|  |  |  | @ Cl=0.4, Cd= | 0.004829
|  |  |  | @ Cl=0.6, Cd= | 0.0043309
alpha (deg) | Cl | Cd | Cm | Cl/Cd
-16.5 | -1.3692 | 0.03309 | -0.0608 | -41.3781
-16 | -1.3868 | 0.02608 | -0.0569 | -53.1748
-15.5 | -1.3589 | 0.02298 | -0.0548 | -59.134
-15 | -1.3247 | 0.02019 | -0.053 | -65.6117
-14.5 | -1.2826 | 0.01816 | -0.0517 | -70.6278
-14 | -1.2374 | 0.01638 | -0.0505 | -75.5433
-13.5 | -1.1888 | 0.01498 | -0.0495 | -79.3591
-13 | -1.1383 | 0.01375 | -0.0487 | -82.7855
-12 | -1.0333 | 0.01175 | -0.0475 | -87.9404
-11.5 | -0.9793 | 0.01094 | -0.047 | -89.5155
-11 | -0.9262 | 0.00982 | -0.0464 | -94.3177
-10.5 | -0.871 | 0.00916 | -0.0461 | -95.0873
-10 | -0.8147 | 0.00868 | -0.0459 | -93.8594
-9.5 | -0.7581 | 0.00827 | -0.0458 | -91.6687
-9 | -0.7011 | 0.00789 | -0.0457 | -88.8593
-8.5 | -0.644 | 0.00754 | -0.0457 | -85.4111
-8 | -0.5867 | 0.00722 | -0.0457 | -81.2604
-7 | -0.4715 | 0.00664 | -0.0459 | -71.009
-6.5 | -0.4138 | 0.00637 | -0.046 | -64.9608
-6 | -0.3559 | 0.00612 | -0.0462 | -58.1536
-5.5 | -0.2979 | 0.00588 | -0.0464 | -50.6633
-5 | -0.24 | 0.0056 | -0.0466 | -42.8571
-4.5 | -0.1817 | 0.00544 | -0.0469 | -33.4007
-3.5 | -0.065 | 0.00516 | -0.0476 | -12.5969
-3 | -0.0066 | 0.00505 | -0.048 | -1.3069
-2.5 | 0.0519 | 0.00495 | -0.0484 | 10.4848
-2 | 0.1104 | 0.0049 | -0.0489 | 22.5306
-1.5 | 0.169 | 0.00484 | -0.0493 | 34.9174
-1 | 0.2275 | 0.00481 | -0.0498 | 47.2973
-0.5 | 0.286 | 0.00481 | -0.0503 | 59.4595
0 | 0.3445 | 0.00481 | -0.0508 | 71.6216
0.5 | 0.4028 | 0.00483 | -0.0513 | 83.3954
1 | 0.4609 | 0.00483 | -0.0519 | 95.4244
1.5 | 0.5189 | 0.00477 | -0.0524 | 108.7841
2 | 0.5761 | 0.00447 | -0.0531 | 128.8814
2.5 | 0.6328 | 0.00414 | -0.0538 | 152.8502
3 | 0.69 | 0.00423 | -0.0543 | 163.1206
3.5 | 0.7474 | 0.00444 | -0.0548 | 168.3333
4 | 0.8046 | 0.00466 | -0.0553 | 172.6609
4.5 | 0.8597 | 0.00519 | -0.0556 | 165.6455
5.5 | 0.9709 | 0.00594 | -0.0562 | 163.4512
6 | 1.0258 | 0.00632 | -0.0563 | 162.3101
6.5 | 1.0795 | 0.00672 | -0.0563 | 160.6399
7 | 1.132 | 0.00714 | -0.0561 | 158.5434
7.5 | 1.1858 | 0.00762 | -0.0561 | 155.6168
8 | 1.2396 | 0.00804 | -0.0562 | 154.1791
8.5 | 1.2929 | 0.00848 | -0.0562 | 152.4646
9 | 1.3458 | 0.00891 | -0.0562 | 151.0438
9.5 | 1.3977 | 0.0094 | -0.056 | 148.6915
10 | 1.4481 | 0.00996 | -0.0556 | 145.3916
10.5 | 1.4972 | 0.01057 | -0.055 | 141.6462
11 | 1.5449 | 0.01121 | -0.0543 | 137.8145
11.5 | 1.5912 | 0.01187 | -0.0533 | 134.0522
12 | 1.6353 | 0.01258 | -0.052 | 129.9921
12.5 | 1.6745 | 0.01346 | -0.05 | 124.4056
13.5 | 1.7277 | 0.01517 | -0.0418 | 113.8893
14 | 1.7462 | 0.01644 | -0.0373 | 106.2165
14.5 | 1.7667 | 0.01798 | -0.0338 | 98.2592
15 | 1.7863 | 0.01983 | -0.0309 | 90.0807
15.5 | 1.8047 | 0.02199 | -0.0283 | 82.0691
16 | 1.8198 | 0.02459 | -0.026 | 74.0057
16.5 | 1.8204 | 0.02856 | -0.0234 | 63.7395
17 | 1.8281 | 0.03225 | -0.0219 | 56.6853
17.5 | 1.8453 | 0.0353 | -0.0211 | 52.2748
18 | 1.8424 | 0.04058 | -0.0204 | 45.4017
18.5 | 1.8389 | 0.04634 | -0.0204 | 39.6828
19 | 1.8422 | 0.0517 | -0.0209 | 35.6325
19.5 | 1.8345 | 0.05867 | -0.0222 | 31.2681
20 | 1.8246 | 0.06634 | -0.0242 | 27.5038

## 141. Re 18M Mach 0.25 (1)
BIGFOIL.COM POLAR EXPORT
NACA63-611 a=0.0
NACA63-611 a=0.0 |  |  |  | Cl Max: | 1.32 | at alpha= | 9.5 | deg
JavaFoil+Calcfoil stall+Eppler ext transition |  |  |  | L/D Max: | 163.171 | at alpha= | 6.5 | deg
Re: | 18000000 |  |  | Cd Min: | 0.00477 | at alpha= | -6 | deg
Mach: | 0.25 |  |  | Cl=0 at alpha= | -2.9 | deg
|  |  |  | @ Cl=0.1, Cd= | 0.0058274
|  |  |  | @ Cl=0.4, Cd= | 0.0060316
|  |  |  | @ Cl=0.6, Cd= | 0.0057028
alpha (deg) | Cl | Cd | Cm | Cl/Cd
-13.5 | -0.062 | 0.09119 | -0.019 | -0.676
-13 | -0.059 | 0.08551 | -0.019 | -0.688
-12.5 | -0.12 | 0.08131 | -0.019 | -1.471
-12 | -0.178 | 0.07655 | -0.019 | -2.325
-11.5 | -0.221 | 0.07346 | -0.019 | -3.013
-11 | -0.258 | 0.07033 | -0.019 | -3.664
-10.5 | -0.288 | 0.06628 | -0.019 | -4.348
-10 | -0.313 | 0.06178 | -0.02 | -5.068
-9.5 | -0.331 | 0.05808 | -0.02 | -5.707
-9 | -0.343 | 0.05434 | -0.02 | -6.313
-8.5 | -0.348 | 0.05105 | -0.021 | -6.81
-8 | -0.345 | 0.04782 | -0.021 | -7.212
-7.5 | -0.334 | 0.04564 | -0.021 | -7.323
-7 | -0.318 | 0.04238 | -0.022 | -7.493
-6.5 | -0.295 | 0.03911 | -0.023 | -7.536
-6 | -0.327 | 0.00477 | -0.043 | -68.622
-5.5 | -0.285 | 0.00488 | -0.043 | -58.374
-5 | -0.237 | 0.00496 | -0.043 | -47.735
-4.5 | -0.185 | 0.00494 | -0.044 | -37.387
-4 | -0.129 | 0.00494 | -0.044 | -26.175
-3.5 | -0.072 | 0.006 | -0.044 | -11.926
-3 | -0.012 | 0.00592 | -0.045 | -2.056
-2.5 | 0.048 | 0.00587 | -0.045 | 8.246
-2 | 0.109 | 0.00582 | -0.045 | 18.792
-1.5 | 0.171 | 0.00582 | -0.046 | 29.331
-1 | 0.232 | 0.00584 | -0.046 | 39.776
-0.5 | 0.294 | 0.00591 | -0.046 | 49.763
0 | 0.355 | 0.00598 | -0.047 | 59.379
0.5 | 0.416 | 0.00605 | -0.047 | 68.86
1 | 0.477 | 0.00541 | -0.047 | 88.208
1.5 | 0.538 | 0.00554 | -0.048 | 97.137
2 | 0.599 | 0.0057 | -0.048 | 105.146
2.5 | 0.659 | 0.00587 | -0.049 | 112.415
3 | 0.719 | 0.00571 | -0.049 | 126.011
3.5 | 0.779 | 0.00591 | -0.049 | 131.9
4 | 0.839 | 0.00611 | -0.05 | 137.362
4.5 | 0.898 | 0.00633 | -0.05 | 141.936
5 | 0.957 | 0.00649 | -0.051 | 147.423
5.5 | 1.014 | 0.00636 | -0.051 | 159.434
6 | 1.069 | 0.00658 | -0.051 | 162.578
6.5 | 1.122 | 0.00688 | -0.052 | 163.171
7 | 1.172 | 0.00909 | -0.052 | 128.9
7.5 | 1.217 | 0.00956 | -0.053 | 127.381
8 | 1.257 | 0.01013 | -0.053 | 124.062
8.5 | 1.289 | 0.01074 | -0.053 | 120.051
9 | 1.31 | 0.01137 | -0.053 | 115.181
9.5 | 1.32 | 0.01217 | -0.054 | 108.497
10 | 1.319 | 0.01306 | -0.054 | 101.028
10.5 | 1.304 | 0.01433 | -0.054 | 90.992
11 | 1.277 | 0.01562 | -0.054 | 81.729
11.5 | 1.237 | 0.01672 | -0.055 | 73.969
12 | 1.182 | 0.01831 | -0.055 | 64.572
12.5 | 1.115 | 0.02014 | -0.055 | 55.361
13 | 1.034 | 0.0229 | -0.055 | 45.15
13.5 | 0.947 | 0.02483 | -0.055 | 38.118
14 | 0.848 | 0.02812 | -0.055 | 30.161
14.5 | 0.74 | 0.03401 | -0.054 | 21.759

## 142. Re 18M Mach 0.25 (2)
BIGFOIL.COM POLAR EXPORT
NACA63-611 a=0.0
NACA63-611 a=0.0 |  |  |  | Cl Max: | 1.7939 | at alpha= | 16 | deg
XFOIL ncrit=9 |  |  |  | L/D Max: | 177.298 | at alpha= | 4 | deg
Re: | 18000000 |  |  | Cd Min: | 0.17141 | at alpha= | -15 | deg
Mach: | 0.25 |  |  | Cl=0 at alpha= | -2.9415 | deg
|  |  |  | @ Cl=0.1, Cd= | 0.0049289
|  |  |  | @ Cl=0.4, Cd= | 0.0048244
|  |  |  | @ Cl=0.6, Cd= | 0.0044123
alpha (deg) | Cl | Cd | Cm | Cl/Cd
-15 | -0.5266 | 0.17141 | 0.0198 | -3.0722
-14.5 | -0.5178 | 0.16013 | 0.0143 | -3.2336
-14 | -0.5038 | 0.15178 | 0.0097 | -3.3193
-13.5 | -0.4856 | 0.14521 | 0.0057 | -3.3441
-12.5 | -0.5622 | 0.10382 | -0.0163 | -5.4151
-12 | -0.572 | 0.09291 | -0.0231 | -6.1565
-11.5 | -0.6403 | 0.07317 | -0.037 | -8.7509
-11 | -0.6813 | 0.06062 | -0.0497 | -11.2389
-10.5 | -0.7388 | 0.04706 | -0.0543 | -15.6991
-10 | -0.8567 | 0.01261 | -0.0558 | -67.9381
-9 | -0.7419 | 0.00924 | -0.053 | -80.2922
-8.5 | -0.6806 | 0.0085 | -0.0521 | -80.0706
-8 | -0.619 | 0.00794 | -0.0513 | -77.9597
-7.5 | -0.5573 | 0.00749 | -0.0506 | -74.4059
-7 | -0.4957 | 0.00711 | -0.0501 | -69.7187
-6.5 | -0.4343 | 0.00673 | -0.0498 | -64.5319
-6 | -0.373 | 0.00639 | -0.0495 | -58.3725
-5.5 | -0.3119 | 0.0061 | -0.0493 | -51.1311
-5 | -0.2509 | 0.00579 | -0.0492 | -43.3333
-4.5 | -0.1899 | 0.00552 | -0.0492 | -34.4022
-4 | -0.1289 | 0.00537 | -0.0494 | -24.0037
-3.5 | -0.0679 | 0.00522 | -0.0496 | -13.0077
-3 | -0.0071 | 0.00509 | -0.0498 | -1.3949
-2.5 | 0.0536 | 0.00499 | -0.0501 | 10.7415
-2 | 0.1144 | 0.00491 | -0.0505 | 23.2994
-1.5 | 0.1751 | 0.00486 | -0.0509 | 36.0288
-1 | 0.2357 | 0.00482 | -0.0514 | 48.9004
-0.5 | 0.2963 | 0.00482 | -0.0519 | 61.473
0 | 0.3567 | 0.00481 | -0.0524 | 74.158
0.5 | 0.417 | 0.00483 | -0.0529 | 86.3354
1 | 0.4772 | 0.00483 | -0.0535 | 98.7992
1.5 | 0.5372 | 0.00478 | -0.054 | 112.3849
2 | 0.5963 | 0.00443 | -0.0548 | 134.605
2.5 | 0.655 | 0.00415 | -0.0554 | 157.8313
3 | 0.7143 | 0.00428 | -0.0559 | 166.8925
3.5 | 0.7738 | 0.00448 | -0.0563 | 172.7232
4 | 0.8333 | 0.0047 | -0.0568 | 177.2979
4.5 | 0.8906 | 0.00524 | -0.057 | 169.9618
5 | 0.9486 | 0.00562 | -0.0572 | 168.79
5.5 | 1.0059 | 0.00607 | -0.0573 | 165.7166
6 | 1.0629 | 0.00648 | -0.0572 | 164.0278
6.5 | 1.1186 | 0.00693 | -0.0569 | 161.4141
7 | 1.1729 | 0.00744 | -0.0563 | 157.6478
7.5 | 1.2295 | 0.0079 | -0.0561 | 155.6329
8 | 1.2857 | 0.00837 | -0.0558 | 153.6081
8.5 | 1.3412 | 0.00888 | -0.0554 | 151.036
9 | 1.3957 | 0.00942 | -0.0547 | 148.1635
9.5 | 1.4492 | 0.01001 | -0.0539 | 144.7752
10 | 1.5004 | 0.0107 | -0.0527 | 140.2243
10.5 | 1.5495 | 0.01145 | -0.0511 | 135.3275
11 | 1.5976 | 0.01217 | -0.0493 | 131.2736
11.5 | 1.6398 | 0.01309 | -0.0467 | 125.2712
12 | 1.6728 | 0.01403 | -0.0424 | 119.2302
12.5 | 1.6867 | 0.01523 | -0.0357 | 110.7485
13 | 1.7082 | 0.0168 | -0.0312 | 101.6786
13.5 | 1.731 | 0.01866 | -0.0275 | 92.7653
14 | 1.7511 | 0.02097 | -0.0242 | 83.505
14.5 | 1.7678 | 0.02378 | -0.0213 | 74.3398
15 | 1.7775 | 0.02736 | -0.0186 | 64.9671
15.5 | 1.7899 | 0.03103 | -0.0167 | 57.6829
16 | 1.7939 | 0.03567 | -0.0151 | 50.2916
16.5 | 1.7899 | 0.04149 | -0.0143 | 43.1405
17 | 1.7873 | 0.04767 | -0.0142 | 37.4932
17.5 | 1.7893 | 0.05376 | -0.0148 | 33.2831
18 | 1.7763 | 0.06192 | -0.0164 | 28.687
18.5 | 1.7585 | 0.07125 | -0.0192 | 24.6807
19 | 1.7416 | 0.08102 | -0.0227 | 21.4959
19.5 | 1.7163 | 0.09249 | -0.0277 | 18.5566
20 | 1.6846 | 0.1055 | -0.034 | 15.9678

## 143. Re 18M Mach 0.50 (1)
BIGFOIL.COM POLAR EXPORT
NACA63-611 a=0.0
NACA63-611 a=0.0 |  |  |  | Cl Max: | 1.301 | at alpha= | 8 | deg
JavaFoil+Calcfoil stall+Eppler ext transition |  |  |  | L/D Max: | 152.785 | at alpha= | 4.5 | deg
Re: | 18000000 |  |  | Cd Min: | 0.00474 | at alpha= | -8 | deg
Mach: | 0.5 |  |  | Cl=0 at alpha= | -2.903 | deg
|  |  |  | @ Cl=0.1, Cd= | 0.0060126
|  |  |  | @ Cl=0.4, Cd= | 0.006154
|  |  |  | @ Cl=0.6, Cd= | 0.0058474
alpha (deg) | Cl | Cd | Cm | Cl/Cd
-20 | -0.956 | 0.1703 | -0.024 | -5.613
-19.5 | -0.928 | 0.15859 | -0.024 | -5.85
-19 | -0.9 | 0.1473 | -0.024 | -6.111
-18.5 | -0.873 | 0.14001 | -0.024 | -6.232
-18 | -0.845 | 0.13422 | -0.024 | -6.295
-17.5 | -0.816 | 0.12885 | -0.024 | -6.337
-17 | -0.788 | 0.12459 | -0.024 | -6.324
-16.5 | -0.761 | 0.11526 | -0.024 | -6.598
-16 | -0.733 | 0.10737 | -0.024 | -6.831
-15.5 | -0.707 | 0.09988 | -0.025 | -7.076
-15 | -0.679 | 0.09378 | -0.025 | -7.241
-14.5 | -0.647 | 0.09907 | -0.023 | -6.528
-14 | -0.619 | 0.09264 | -0.024 | -6.683
-13.5 | -0.59 | 0.09273 | -0.023 | -6.361
-13 | -0.567 | 0.07639 | -0.026 | -7.417
-12.5 | -0.542 | 0.06816 | -0.028 | -7.956
-12 | -0.516 | 0.06225 | -0.029 | -8.294
-11.5 | -0.575 | 0.01105 | -0.043 | -52.011
-11 | -0.452 | 0.06503 | -0.025 | -6.951
-10.5 | -0.422 | 0.0675 | -0.022 | -6.247
-10 | -0.395 | 0.06132 | -0.024 | -6.435
-9.5 | -0.367 | 0.05572 | -0.024 | -6.591
-9 | -0.341 | 0.05058 | -0.026 | -6.737
-8.5 | -0.369 | 0.00983 | -0.044 | -37.569
-8 | -0.35 | 0.00474 | -0.046 | -73.928
-7.5 | -0.255 | 0.0474 | -0.023 | -5.371
-7 | -0.227 | 0.04573 | -0.022 | -4.954
-6.5 | -0.199 | 0.04228 | -0.023 | -4.705
-6 | -0.171 | 0.03898 | -0.024 | -4.399
-5.5 | -0.143 | 0.03962 | -0.022 | -3.617
-5 | -0.116 | 0.03739 | -0.022 | -3.093
-4.5 | -0.141 | 0.03409 | -0.024 | -4.132
-4 | -0.135 | 0.00507 | -0.049 | -26.576
-3.5 | -0.077 | 0.00631 | -0.049 | -12.267
-3 | -0.013 | 0.00616 | -0.05 | -2.171
-2.5 | 0.054 | 0.00606 | -0.05 | 8.849
-2 | 0.122 | 0.00599 | -0.051 | 20.326
-1.5 | 0.19 | 0.00598 | -0.051 | 31.858
-1 | 0.259 | 0.00603 | -0.051 | 43.043
-0.5 | 0.328 | 0.00605 | -0.052 | 54.261
0 | 0.397 | 0.00615 | -0.052 | 64.537
0.5 | 0.465 | 0.00624 | -0.053 | 74.48
1 | 0.533 | 0.00567 | -0.053 | 94.051
1.5 | 0.601 | 0.00585 | -0.054 | 102.811
2 | 0.669 | 0.00578 | -0.054 | 115.639
2.5 | 0.735 | 0.0059 | -0.054 | 124.676
3 | 0.802 | 0.00619 | -0.055 | 129.645
3.5 | 0.869 | 0.00645 | -0.055 | 134.808
4 | 0.935 | 0.00634 | -0.056 | 147.475
4.5 | 1 | 0.00654 | -0.056 | 152.785
5 | 1.064 | 0.00805 | -0.056 | 132.191
5.5 | 1.123 | 0.0086 | -0.057 | 130.605
6 | 1.179 | 0.00924 | -0.057 | 127.533
6.5 | 1.225 | 0.01063 | -0.057 | 115.239
7 | 1.267 | 0.01148 | -0.058 | 110.4
7.5 | 1.296 | 0.01249 | -0.058 | 103.773
8 | 1.301 | 0.01367 | -0.058 | 95.17
8.5 | 1.259 | 0.01541 | -0.058 | 81.713
9 | 0.761 | 0.0185 | -0.058 | 41.127
9.5 | 0.787 | 0.02069 | -0.058 | 38.025
10 | 0.817 | 0.02108 | -0.059 | 38.764
10.5 | 0.835 | 0.02614 | -0.058 | 31.934
11 | 0.871 | 0.02455 | -0.059 | 35.48
11.5 | 0.891 | 0.02905 | -0.059 | 30.686
12 | 0.926 | 0.02733 | -0.06 | 33.875
12.5 | 0.946 | 0.03227 | -0.059 | 29.321
13 | 0.961 | 0.03969 | -0.058 | 24.209

## 144. Re 18M Mach 0.50 (2)
BIGFOIL.COM POLAR EXPORT
NACA63-611 a=0.0
NACA63-611 a=0.0 |  |  |  | Cl Max: | 1.604 | at alpha= | 10 | deg
XFOIL ncrit=9 |  |  |  | L/D Max: | 192.211 | at alpha= | 4 | deg
Re: | 18000000 |  |  | Cd Min: | 0.01763 | at alpha= | 10 | deg
Mach: | 0.5 |  |  | Cl=0 at alpha= | -99 | deg
|  |  |  | @ Cl=0.1, Cd= | 0.00487
|  |  |  | @ Cl=0.4, Cd= | 0.00487
|  |  |  | @ Cl=0.6, Cd= | 0.004743
alpha (deg) | Cl | Cd | Cm | Cl/Cd
0 | 0.4127 | 0.00487 | -0.0595 | 84.7433
0.5 | 0.4823 | 0.00489 | -0.06 | 98.6299
1 | 0.5516 | 0.00493 | -0.0606 | 111.8864
2 | 0.6888 | 0.0044 | -0.0619 | 156.5455
2.5 | 0.7571 | 0.00423 | -0.0624 | 178.9835
3 | 0.8261 | 0.00443 | -0.0627 | 186.4786
3.5 | 0.8955 | 0.00471 | -0.0629 | 190.1274
4 | 0.9649 | 0.00502 | -0.063 | 192.2112
4.5 | 1.0335 | 0.00545 | -0.0627 | 189.633
5.5 | 1.1659 | 0.00673 | -0.061 | 173.2392
6 | 1.2306 | 0.00742 | -0.0594 | 165.8491
6.5 | 1.2904 | 0.00816 | -0.0567 | 158.1373
7 | 1.3556 | 0.00883 | -0.0547 | 153.5221
7.5 | 1.4201 | 0.00951 | -0.052 | 149.327
8 | 1.482 | 0.01027 | -0.0487 | 144.3038
8.5 | 1.5389 | 0.01114 | -0.0444 | 138.1418
9 | 1.568 | 0.0123 | -0.036 | 127.4797
9.5 | 1.597 | 0.01403 | -0.0288 | 113.8275
10 | 1.604 | 0.01763 | -0.0212 | 90.9813

## 145. Re 20M Mach 0.00 (1)
BIGFOIL.COM POLAR EXPORT
NACA63-611 a=0.0
NACA63-611 a=0.0 |  |  |  | Cl Max: | 1.34 | at alpha= | 10.5 | deg
JavaFoil+Calcfoil stall+Eppler ext transition |  |  |  | L/D Max: | 166.92 | at alpha= | 6.5 | deg
Re: | 20000000 |  |  | Cd Min: | 0.00474 | at alpha= | -7 | deg
Mach: | 0 |  |  | Cl=0 at alpha= | -2.8983 | deg
|  |  |  | @ Cl=0.1, Cd= | 0.0057541
|  |  |  | @ Cl=0.4, Cd= | 0.0059385
|  |  |  | @ Cl=0.6, Cd= | 0.0056742
alpha (deg) | Cl | Cd | Cm | Cl/Cd
-12.5 | -0.425 | 0.07988 | -0.019 | -5.323
-12 | -0.432 | 0.07348 | -0.019 | -5.885
-11.5 | -0.437 | 0.07044 | -0.019 | -6.203
-11 | -0.439 | 0.06636 | -0.02 | -6.619
-10.5 | -0.439 | 0.06257 | -0.02 | -7.01
-10 | -0.436 | 0.05766 | -0.021 | -7.554
-9.5 | -0.428 | 0.05492 | -0.021 | -7.792
-9 | -0.417 | 0.05153 | -0.021 | -8.091
-8.5 | -0.403 | 0.04775 | -0.022 | -8.435
-8 | -0.385 | 0.04391 | -0.024 | -8.765
-7.5 | -0.444 | 0.00487 | -0.04 | -91.297
-7 | -0.411 | 0.00474 | -0.041 | -86.681
-6.5 | -0.372 | 0.00489 | -0.041 | -76.108
-6 | -0.33 | 0.00478 | -0.041 | -68.983
-5.5 | -0.283 | 0.00487 | -0.042 | -58.14
-5 | -0.234 | 0.00482 | -0.042 | -48.486
-4.5 | -0.181 | 0.00482 | -0.042 | -37.534
-4 | -0.126 | 0.00486 | -0.043 | -25.996
-3.5 | -0.07 | 0.0053 | -0.043 | -13.144
-3 | -0.012 | 0.00587 | -0.043 | -2.015
-2.5 | 0.047 | 0.00579 | -0.043 | 8.108
-2 | 0.106 | 0.00575 | -0.044 | 18.461
-1.5 | 0.166 | 0.00575 | -0.044 | 28.778
-1 | 0.225 | 0.00581 | -0.045 | 38.714
-0.5 | 0.285 | 0.00583 | -0.045 | 48.83
0 | 0.344 | 0.00591 | -0.045 | 58.201
0.5 | 0.403 | 0.00594 | -0.046 | 67.858
1 | 0.462 | 0.00537 | -0.046 | 86.14
1.5 | 0.521 | 0.00548 | -0.046 | 95.094
2 | 0.58 | 0.00562 | -0.047 | 103.179
2.5 | 0.639 | 0.00578 | -0.047 | 110.413
3 | 0.697 | 0.00564 | -0.047 | 123.536
3.5 | 0.755 | 0.00577 | -0.048 | 130.895
4 | 0.813 | 0.00599 | -0.048 | 135.724
4.5 | 0.87 | 0.00617 | -0.049 | 141.002
5 | 0.927 | 0.00638 | -0.049 | 145.266
5.5 | 0.983 | 0.0065 | -0.049 | 151.343
6 | 1.038 | 0.00629 | -0.05 | 164.901
6.5 | 1.09 | 0.00653 | -0.05 | 166.92
7 | 1.14 | 0.00712 | -0.051 | 160.201
7.5 | 1.187 | 0.00892 | -0.051 | 133.148
8 | 1.23 | 0.00936 | -0.051 | 131.472
8.5 | 1.268 | 0.0098 | -0.052 | 129.36
9 | 1.297 | 0.01033 | -0.052 | 125.568
9.5 | 1.319 | 0.01094 | -0.052 | 120.541
10 | 1.333 | 0.01165 | -0.053 | 114.43
10.5 | 1.34 | 0.01236 | -0.053 | 108.424
11 | 1.338 | 0.01336 | -0.053 | 100.098
11.5 | 1.329 | 0.01422 | -0.053 | 93.497
12 | 1.313 | 0.01524 | -0.054 | 86.138
12.5 | 1.29 | 0.01641 | -0.054 | 78.576
13 | 1.26 | 0.01772 | -0.054 | 71.094
13.5 | 1.225 | 0.01923 | -0.054 | 63.677
14 | 1.185 | 0.02084 | -0.054 | 56.862
14.5 | 1.139 | 0.02342 | -0.054 | 48.638
15 | 1.092 | 0.02574 | -0.055 | 42.419
15.5 | 1.043 | 0.02846 | -0.055 | 36.645

## 146. Re 20M Mach 0.00 (2)
BIGFOIL.COM POLAR EXPORT
NACA63-611 a=0.0
NACA63-611 a=0.0 |  |  |  | Cl Max: | 1.8703 | at alpha= | 19 | deg
XFOIL ncrit=9 |  |  |  | L/D Max: | 171.957 | at alpha= | 4 | deg
Re: | 20000000 |  |  | Cd Min: | 0.05797 | at alpha= | 20 | deg
Mach: | 0 |  |  | Cl=0 at alpha= | -2.9431 | deg
|  |  |  | @ Cl=0.1, Cd= | 0.0048466
|  |  |  | @ Cl=0.4, Cd= | 0.00479
|  |  |  | @ Cl=0.6, Cd= | 0.0044399
alpha (deg) | Cl | Cd | Cm | Cl/Cd
-20 | -1.4569 | 0.04842 | -0.0624 | -30.0888
-19.5 | -1.5335 | 0.03518 | -0.0692 | -43.5901
-19 | -1.5659 | 0.03003 | -0.0662 | -52.1445
-18.5 | -1.5808 | 0.02735 | -0.0594 | -57.7989
-18 | -1.5645 | 0.02522 | -0.0558 | -62.0341
-17.5 | -1.5357 | 0.02319 | -0.0537 | -66.2225
-17 | -1.5014 | 0.02133 | -0.0519 | -70.3891
-16.5 | -1.4631 | 0.01965 | -0.0505 | -74.458
-16 | -1.4211 | 0.01818 | -0.0494 | -78.1683
-15.5 | -1.376 | 0.01694 | -0.0484 | -81.2279
-15 | -1.3296 | 0.01575 | -0.0476 | -84.419
-14.5 | -1.2813 | 0.01471 | -0.0469 | -87.104
-14 | -1.2318 | 0.01374 | -0.0464 | -89.6507
-13.5 | -1.1811 | 0.01287 | -0.0459 | -91.7716
-13 | -1.1295 | 0.01208 | -0.0455 | -93.5017
-12.5 | -1.0771 | 0.01134 | -0.0452 | -94.9824
-12 | -1.0239 | 0.01067 | -0.0449 | -95.9606
-11.5 | -0.9714 | 0.00978 | -0.0446 | -99.3252
-11 | -0.9173 | 0.00916 | -0.0445 | -100.1419
-10.5 | -0.8624 | 0.00867 | -0.0444 | -99.4694
-10 | -0.8069 | 0.00827 | -0.0444 | -97.5695
-9.5 | -0.751 | 0.00791 | -0.0444 | -94.9431
-9 | -0.6948 | 0.00758 | -0.0445 | -91.6623
-8.5 | -0.6384 | 0.00726 | -0.0446 | -87.9339
-8 | -0.5817 | 0.00696 | -0.0447 | -83.5776
-7.5 | -0.5249 | 0.00669 | -0.0449 | -78.4604
-7 | -0.4678 | 0.00643 | -0.0451 | -72.7527
-6.5 | -0.4106 | 0.0062 | -0.0453 | -66.2258
-6 | -0.3533 | 0.00597 | -0.0456 | -59.1792
-5 | -0.2383 | 0.0055 | -0.0461 | -43.3273
-4.5 | -0.1805 | 0.00536 | -0.0465 | -33.6754
-4 | -0.1226 | 0.00524 | -0.0469 | -23.3969
-3.5 | -0.0647 | 0.00509 | -0.0472 | -12.7112
-3 | -0.0066 | 0.00497 | -0.0477 | -1.328
-2.5 | 0.0514 | 0.00488 | -0.0481 | 10.5328
-2 | 0.1096 | 0.00484 | -0.0485 | 22.6446
-1.5 | 0.1678 | 0.0048 | -0.049 | 34.9583
-1 | 0.2259 | 0.00477 | -0.0495 | 47.3585
-0.5 | 0.2841 | 0.00478 | -0.05 | 59.4351
0 | 0.3421 | 0.00478 | -0.0505 | 71.569
0.5 | 0.4001 | 0.00479 | -0.051 | 83.5282
1 | 0.4579 | 0.0048 | -0.0516 | 95.3958
1.5 | 0.5155 | 0.00479 | -0.0521 | 107.62
2 | 0.5726 | 0.00462 | -0.0528 | 123.9394
2.5 | 0.6289 | 0.00425 | -0.0535 | 147.9765
3 | 0.6857 | 0.00424 | -0.054 | 161.7217
3.5 | 0.7428 | 0.00442 | -0.0545 | 168.0543
4 | 0.7996 | 0.00465 | -0.055 | 171.957
4.5 | 0.8543 | 0.00519 | -0.0553 | 164.605
5 | 0.91 | 0.00552 | -0.0557 | 164.8551
5.5 | 0.9651 | 0.00589 | -0.056 | 163.854
6 | 1.02 | 0.00623 | -0.0563 | 163.7239
6.5 | 1.0736 | 0.00666 | -0.0564 | 161.2012
7 | 1.1255 | 0.0071 | -0.0562 | 158.5211
7.5 | 1.1789 | 0.00744 | -0.0562 | 158.4543
8 | 1.2325 | 0.00785 | -0.0564 | 157.0064
8.5 | 1.2854 | 0.00828 | -0.0565 | 155.2415
9 | 1.338 | 0.00869 | -0.0565 | 153.9701
9.5 | 1.3898 | 0.00915 | -0.0565 | 151.8907
10 | 1.4402 | 0.00968 | -0.0563 | 148.781
10.5 | 1.4892 | 0.01026 | -0.0559 | 145.1462
11 | 1.5373 | 0.01085 | -0.0553 | 141.6866
11.5 | 1.584 | 0.01147 | -0.0546 | 138.0994
12 | 1.629 | 0.01212 | -0.0537 | 134.4059
12.5 | 1.6699 | 0.01295 | -0.0522 | 128.9498
13.5 | 1.744 | 0.01447 | -0.0479 | 120.5252
14 | 1.7564 | 0.01542 | -0.0417 | 113.904
14.5 | 1.7755 | 0.0167 | -0.0376 | 106.3174
15 | 1.7954 | 0.01826 | -0.0344 | 98.3242
15.5 | 1.8146 | 0.02011 | -0.0316 | 90.2337
16 | 1.8319 | 0.02229 | -0.0291 | 82.1848
17 | 1.8444 | 0.02901 | -0.0244 | 63.5781
17.5 | 1.8657 | 0.03142 | -0.0235 | 59.3794
18.5 | 1.8659 | 0.04085 | -0.0217 | 45.6769
19 | 1.8703 | 0.04565 | -0.0218 | 40.9704
19.5 | 1.8682 | 0.05148 | -0.0224 | 36.2898
20 | 1.8634 | 0.05797 | -0.0235 | 32.1442

## 147. Re 20M Mach 0.10 (1)
BIGFOIL.COM POLAR EXPORT
NACA63-611 a=0.0
NACA63-611 a=0.0 |  |  |  | Cl Max: | 1.337 | at alpha= | 10.5 | deg
JavaFoil+Calcfoil stall+Eppler ext transition |  |  |  | L/D Max: | 165.332 | at alpha= | 6.5 | deg
Re: | 20000000 |  |  | Cd Min: | 0.00473 | at alpha= | -7 | deg
Mach: | 0.1 |  |  | Cl=0 at alpha= | -2.8983 | deg
|  |  |  | @ Cl=0.1, Cd= | 0.0057747
|  |  |  | @ Cl=0.4, Cd= | 0.0059649
|  |  |  | @ Cl=0.6, Cd= | 0.0056676
alpha (deg) | Cl | Cd | Cm | Cl/Cd
-12.5 | -0.399 | 0.07942 | -0.019 | -5.02
-12 | -0.408 | 0.07489 | -0.019 | -5.454
-11.5 | -0.416 | 0.07116 | -0.019 | -5.846
-11 | -0.421 | 0.067 | -0.019 | -6.287
-10.5 | -0.424 | 0.06304 | -0.02 | -6.719
-10 | -0.423 | 0.059 | -0.02 | -7.165
-9.5 | -0.418 | 0.05546 | -0.021 | -7.538
-9 | -0.409 | 0.05196 | -0.021 | -7.879
-8.5 | -0.397 | 0.04865 | -0.022 | -8.153
-8 | -0.38 | 0.04487 | -0.023 | -8.473
-7.5 | -0.441 | 0.0048 | -0.041 | -91.86
-7 | -0.409 | 0.00473 | -0.041 | -86.373
-6.5 | -0.372 | 0.00476 | -0.041 | -78.064
-6 | -0.33 | 0.00478 | -0.042 | -68.928
-5.5 | -0.284 | 0.00488 | -0.042 | -58.11
-5 | -0.234 | 0.00486 | -0.042 | -48.141
-4.5 | -0.182 | 0.00483 | -0.042 | -37.623
-4 | -0.127 | 0.00487 | -0.043 | -26.012
-3.5 | -0.07 | 0.00531 | -0.043 | -13.189
-3 | -0.012 | 0.00587 | -0.043 | -2.024
-2.5 | 0.047 | 0.00581 | -0.044 | 8.113
-2 | 0.107 | 0.00577 | -0.044 | 18.472
-1.5 | 0.166 | 0.00575 | -0.044 | 28.911
-1 | 0.226 | 0.00581 | -0.045 | 38.947
-0.5 | 0.286 | 0.00586 | -0.045 | 48.832
0 | 0.346 | 0.00591 | -0.045 | 58.518
0.5 | 0.405 | 0.00597 | -0.046 | 67.902
1 | 0.465 | 0.00536 | -0.046 | 86.678
1.5 | 0.524 | 0.00547 | -0.047 | 95.707
2 | 0.583 | 0.00561 | -0.047 | 103.857
2.5 | 0.642 | 0.00581 | -0.047 | 110.517
3 | 0.7 | 0.00564 | -0.048 | 124.105
3.5 | 0.759 | 0.0058 | -0.048 | 130.719
4 | 0.817 | 0.00598 | -0.048 | 136.625
4.5 | 0.874 | 0.00618 | -0.049 | 141.573
5 | 0.932 | 0.00642 | -0.049 | 145.268
5.5 | 0.988 | 0.00654 | -0.05 | 151.139
6 | 1.042 | 0.00636 | -0.05 | 163.879
6.5 | 1.095 | 0.00662 | -0.05 | 165.332
7 | 1.145 | 0.0086 | -0.051 | 133.142
7.5 | 1.192 | 0.00899 | -0.051 | 132.56
8 | 1.235 | 0.00944 | -0.052 | 130.865
8.5 | 1.272 | 0.0099 | -0.052 | 128.554
9 | 1.3 | 0.01044 | -0.052 | 124.493
9.5 | 1.32 | 0.01108 | -0.053 | 119.169
10 | 1.332 | 0.01186 | -0.053 | 112.302
10.5 | 1.337 | 0.01253 | -0.053 | 106.709
11 | 1.332 | 0.01366 | -0.053 | 97.452
11.5 | 1.32 | 0.01453 | -0.054 | 90.842
12 | 1.299 | 0.01562 | -0.054 | 83.195
12.5 | 1.271 | 0.01683 | -0.054 | 75.561
13 | 1.237 | 0.01826 | -0.054 | 67.728
13.5 | 1.196 | 0.01985 | -0.054 | 60.234
14 | 1.148 | 0.02217 | -0.055 | 51.811
14.5 | 1.098 | 0.02459 | -0.055 | 44.644
15 | 1.046 | 0.0269 | -0.055 | 38.872
15.5 | 0.993 | 0.02898 | -0.055 | 34.263

## 148. Re 20M Mach 0.10 (2)
BIGFOIL.COM POLAR EXPORT
NACA63-611 a=0.0
NACA63-611 a=0.0 |  |  |  | Cl Max: | 1.8571 | at alpha= | 19 | deg
XFOIL ncrit=9 |  |  |  | L/D Max: | 172.682 | at alpha= | 4 | deg
Re: | 20000000 |  |  | Cd Min: | 0.06379 | at alpha= | 20 | deg
Mach: | 0.1 |  |  | Cl=0 at alpha= | -2.9427 | deg
|  |  |  | @ Cl=0.1, Cd= | 0.0048488
|  |  |  | @ Cl=0.4, Cd= | 0.0047895
|  |  |  | @ Cl=0.6, Cd= | 0.0044547
alpha (deg) | Cl | Cd | Cm | Cl/Cd
-17 | -1.42 | 0.03254 | -0.0623 | -43.6386
-16.5 | -1.4347 | 0.02654 | -0.0582 | -54.058
-16 | -1.4123 | 0.02307 | -0.0557 | -61.218
-15.5 | -1.3759 | 0.02076 | -0.054 | -66.2765
-15 | -1.3357 | 0.01862 | -0.0524 | -71.7347
-14.5 | -1.2906 | 0.01695 | -0.0512 | -76.1416
-14 | -1.2432 | 0.01545 | -0.0501 | -80.466
-13.5 | -1.1933 | 0.01422 | -0.0492 | -83.917
-13 | -1.1418 | 0.01313 | -0.0485 | -86.9612
-12.5 | -1.0893 | 0.01216 | -0.0478 | -89.5806
-12 | -1.0356 | 0.01132 | -0.0473 | -91.4841
-11.5 | -0.9811 | 0.01058 | -0.0469 | -92.7316
-11 | -0.9272 | 0.00966 | -0.0464 | -95.9834
-10.5 | -0.8719 | 0.00898 | -0.046 | -97.0935
-10 | -0.8158 | 0.00847 | -0.0458 | -96.3164
-9.5 | -0.759 | 0.00807 | -0.0457 | -94.052
-9 | -0.702 | 0.00771 | -0.0456 | -91.0506
-8.5 | -0.6448 | 0.00737 | -0.0456 | -87.4898
-8 | -0.5874 | 0.00705 | -0.0456 | -83.3191
-7.5 | -0.5298 | 0.00676 | -0.0457 | -78.3728
-7 | -0.4721 | 0.00649 | -0.0458 | -72.7427
-6.5 | -0.4143 | 0.00625 | -0.046 | -66.288
-6 | -0.3563 | 0.00601 | -0.0461 | -59.2845
-5.5 | -0.2982 | 0.00579 | -0.0464 | -51.5026
-5 | -0.2402 | 0.00552 | -0.0466 | -43.5145
-4.5 | -0.182 | 0.00537 | -0.0469 | -33.892
-4 | -0.1236 | 0.00525 | -0.0472 | -23.5429
-3.5 | -0.0652 | 0.0051 | -0.0476 | -12.7843
-3 | -0.0067 | 0.00498 | -0.048 | -1.3454
-2.5 | 0.0518 | 0.00489 | -0.0484 | 10.593
-2 | 0.1103 | 0.00484 | -0.0488 | 22.7893
-1.5 | 0.1689 | 0.0048 | -0.0493 | 35.1875
-1 | 0.2274 | 0.00477 | -0.0498 | 47.673
-0.5 | 0.2859 | 0.00478 | -0.0503 | 59.8117
0 | 0.3443 | 0.00478 | -0.0508 | 72.0293
0.5 | 0.4027 | 0.00479 | -0.0513 | 84.071
1 | 0.4609 | 0.0048 | -0.0519 | 96.0208
1.5 | 0.5188 | 0.00479 | -0.0524 | 108.309
2 | 0.5762 | 0.00461 | -0.0531 | 124.9892
2.5 | 0.6329 | 0.00424 | -0.0538 | 149.2689
3 | 0.6901 | 0.00424 | -0.0543 | 162.7594
3.5 | 0.7476 | 0.00443 | -0.0548 | 168.7585
4 | 0.8047 | 0.00466 | -0.0553 | 172.6824
4.5 | 0.8599 | 0.0052 | -0.0556 | 165.3654
5 | 0.9159 | 0.00554 | -0.056 | 165.3249
5.5 | 0.9714 | 0.00591 | -0.0562 | 164.3655
6 | 1.0266 | 0.00626 | -0.0565 | 163.9936
6.5 | 1.0806 | 0.00671 | -0.0565 | 161.0432
7 | 1.1328 | 0.00714 | -0.0562 | 158.6555
7.5 | 1.1869 | 0.00749 | -0.0563 | 158.4646
8 | 1.2408 | 0.00791 | -0.0564 | 156.8647
8.5 | 1.2942 | 0.00835 | -0.0564 | 154.994
9 | 1.3471 | 0.00878 | -0.0563 | 153.4282
9.5 | 1.3994 | 0.00924 | -0.0562 | 151.4502
10 | 1.4501 | 0.00978 | -0.0559 | 148.272
10.5 | 1.4993 | 0.01039 | -0.0553 | 144.3022
11 | 1.5473 | 0.01103 | -0.0546 | 140.2811
11.5 | 1.5942 | 0.01166 | -0.0537 | 136.7238
12 | 1.6385 | 0.01238 | -0.0525 | 132.3506
14 | 1.756 | 0.01598 | -0.0384 | 109.8874
14.5 | 1.7761 | 0.01744 | -0.0348 | 101.8406
15 | 1.795 | 0.01926 | -0.0316 | 93.1983
15.5 | 1.8142 | 0.02131 | -0.0289 | 85.1337
16 | 1.8283 | 0.02391 | -0.0264 | 76.4659
17 | 1.8382 | 0.0313 | -0.0221 | 58.7284
17.5 | 1.8536 | 0.03447 | -0.0212 | 53.7743
18 | 1.8519 | 0.03955 | -0.0204 | 46.8243
18.5 | 1.8541 | 0.0446 | -0.0203 | 41.5717
19 | 1.8571 | 0.0499 | -0.0207 | 37.2164
19.5 | 1.8513 | 0.0565 | -0.0217 | 32.7664
20 | 1.8434 | 0.06379 | -0.0235 | 28.8979

## 149. Re 20M Mach 0.25 (1)
BIGFOIL.COM POLAR EXPORT
NACA63-611 a=0.0
NACA63-611 a=0.0 |  |  |  | Cl Max: | 1.321 | at alpha= | 9.5 | deg
JavaFoil+Calcfoil stall+Eppler ext transition |  |  |  | L/D Max: | 164.607 | at alpha= | 6 | deg
Re: | 20000000 |  |  | Cd Min: | 0.00483 | at alpha= | -5.5 | deg
Mach: | 0.25 |  |  | Cl=0 at alpha= | -2.9 | deg
|  |  |  | @ Cl=0.1, Cd= | 0.0057974
|  |  |  | @ Cl=0.4, Cd= | 0.0059843
|  |  |  | @ Cl=0.6, Cd= | 0.0057128
alpha (deg) | Cl | Cd | Cm | Cl/Cd
-13.5 | -0.062 | 0.09034 | -0.019 | -0.683
-13 | -0.059 | 0.0854 | -0.019 | -0.688
-12.5 | -0.12 | 0.08151 | -0.019 | -1.468
-12 | -0.178 | 0.07644 | -0.02 | -2.329
-11.5 | -0.221 | 0.07288 | -0.02 | -3.038
-11 | -0.258 | 0.06973 | -0.019 | -3.696
-10.5 | -0.288 | 0.06629 | -0.019 | -4.349
-10 | -0.313 | 0.06117 | -0.02 | -5.119
-9.5 | -0.332 | 0.05756 | -0.02 | -5.759
-9 | -0.343 | 0.05439 | -0.02 | -6.308
-8.5 | -0.348 | 0.05076 | -0.021 | -6.848
-8 | -0.345 | 0.04771 | -0.021 | -7.23
-7.5 | -0.334 | 0.04551 | -0.021 | -7.346
-7 | -0.318 | 0.04221 | -0.022 | -7.528
-6.5 | -0.295 | 0.03874 | -0.024 | -7.615
-6 | -0.327 | 0.00492 | -0.043 | -66.576
-5.5 | -0.285 | 0.00483 | -0.043 | -58.959
-5 | -0.237 | 0.00491 | -0.043 | -48.21
-4.5 | -0.185 | 0.00487 | -0.044 | -37.923
-4 | -0.129 | 0.0049 | -0.044 | -26.399
-3.5 | -0.072 | 0.00597 | -0.044 | -11.987
-3 | -0.012 | 0.00588 | -0.045 | -2.069
-2.5 | 0.048 | 0.00584 | -0.045 | 8.281
-2 | 0.109 | 0.00579 | -0.045 | 18.905
-1.5 | 0.171 | 0.00581 | -0.046 | 29.378
-1 | 0.232 | 0.00584 | -0.046 | 39.817
-0.5 | 0.294 | 0.0059 | -0.046 | 49.861
0 | 0.355 | 0.00594 | -0.047 | 59.805
0.5 | 0.416 | 0.006 | -0.047 | 69.432
1 | 0.477 | 0.00541 | -0.047 | 88.222
1.5 | 0.538 | 0.00552 | -0.048 | 97.434
2 | 0.599 | 0.00571 | -0.048 | 104.854
2.5 | 0.659 | 0.00588 | -0.049 | 112.103
3 | 0.719 | 0.00573 | -0.049 | 125.414
3.5 | 0.779 | 0.0059 | -0.049 | 132.134
4 | 0.839 | 0.00613 | -0.05 | 136.771
4.5 | 0.898 | 0.00635 | -0.05 | 141.366
5 | 0.957 | 0.00658 | -0.051 | 145.449
5.5 | 1.014 | 0.0063 | -0.051 | 161.027
6 | 1.069 | 0.0065 | -0.051 | 164.607
6.5 | 1.122 | 0.00707 | -0.052 | 158.717
7 | 1.172 | 0.00899 | -0.052 | 130.335
7.5 | 1.218 | 0.00943 | -0.053 | 129.102
8 | 1.258 | 0.00996 | -0.053 | 126.226
8.5 | 1.291 | 0.01055 | -0.053 | 122.285
9 | 1.311 | 0.01122 | -0.053 | 116.865
9.5 | 1.321 | 0.01198 | -0.054 | 110.264
10 | 1.32 | 0.0129 | -0.054 | 102.307
10.5 | 1.306 | 0.01405 | -0.054 | 92.896
11 | 1.278 | 0.0153 | -0.054 | 83.539
11.5 | 1.238 | 0.01644 | -0.055 | 75.278
12 | 1.184 | 0.01791 | -0.055 | 66.109
12.5 | 1.116 | 0.01967 | -0.055 | 56.754
13 | 1.035 | 0.02246 | -0.055 | 46.093
13.5 | 0.948 | 0.02424 | -0.055 | 39.101
14 | 0.85 | 0.02738 | -0.055 | 31.026
14.5 | 0.742 | 0.03298 | -0.055 | 22.487

## 150. Re 20M Mach 0.25 (2)
BIGFOIL.COM POLAR EXPORT
NACA63-611 a=0.0
NACA63-611 a=0.0 |  |  |  | Cl Max: | 1.8046 | at alpha= | 16 | deg
XFOIL ncrit=9 |  |  |  | L/D Max: | 176.943 | at alpha= | 4 | deg
Re: | 20000000 |  |  | Cd Min: | 0.16643 | at alpha= | -15 | deg
Mach: | 0.25 |  |  | Cl=0 at alpha= | -2.94 | deg
|  |  |  | @ Cl=0.1, Cd= | 0.0048664
|  |  |  | @ Cl=0.4, Cd= | 0.0047944
|  |  |  | @ Cl=0.6, Cd= | 0.0045309
alpha (deg) | Cl | Cd | Cm | Cl/Cd
-15 | -0.5375 | 0.16643 | 0.0182 | -3.2296
-14.5 | -0.5187 | 0.15972 | 0.0141 | -3.2476
-14 | -0.5047 | 0.15146 | 0.0095 | -3.3322
-13.5 | -0.4864 | 0.1449 | 0.0056 | -3.3568
-13 | -0.4689 | 0.13815 | 0.0016 | -3.3941
-12.5 | -0.5623 | 0.10377 | -0.0164 | -5.4187
-12 | -0.5741 | 0.09246 | -0.0234 | -6.2092
-11.5 | -0.6443 | 0.07248 | -0.0376 | -8.8893
-11 | -0.6783 | 0.06088 | -0.0496 | -11.1416
-10.5 | -0.7304 | 0.04844 | -0.0539 | -15.0784
-10 | -0.8577 | 0.01243 | -0.0558 | -69.0024
-9.5 | -0.8032 | 0.01009 | -0.0542 | -79.6036
-9 | -0.7432 | 0.00895 | -0.0529 | -83.0391
-8.5 | -0.6818 | 0.00825 | -0.052 | -82.6424
-8 | -0.62 | 0.00773 | -0.0512 | -80.207
-7.5 | -0.5582 | 0.00729 | -0.0506 | -76.5706
-7 | -0.4965 | 0.00691 | -0.0501 | -71.8524
-6.5 | -0.435 | 0.00657 | -0.0497 | -66.21
-6 | -0.3736 | 0.00626 | -0.0494 | -59.6805
-5.5 | -0.3123 | 0.00597 | -0.0493 | -52.3116
-5 | -0.2512 | 0.00571 | -0.0492 | -43.993
-4.5 | -0.1902 | 0.00545 | -0.0492 | -34.8991
-4 | -0.1291 | 0.0053 | -0.0493 | -24.3585
-3.5 | -0.0681 | 0.00516 | -0.0495 | -13.1977
-3 | -0.0073 | 0.00503 | -0.0498 | -1.4513
-2.5 | 0.0535 | 0.00492 | -0.0501 | 10.874
-2 | 0.1142 | 0.00485 | -0.0505 | 23.5464
-1.5 | 0.175 | 0.00481 | -0.0509 | 36.3825
-1 | 0.2356 | 0.00478 | -0.0514 | 49.2887
-0.5 | 0.2961 | 0.00478 | -0.0519 | 61.9456
0 | 0.3566 | 0.00478 | -0.0524 | 74.6025
0.5 | 0.4169 | 0.0048 | -0.0529 | 86.8542
1 | 0.4772 | 0.00481 | -0.0535 | 99.21
1.5 | 0.537 | 0.0048 | -0.054 | 111.875
2 | 0.5965 | 0.00455 | -0.0547 | 131.0989
2.5 | 0.6552 | 0.00423 | -0.0554 | 154.8936
3 | 0.7144 | 0.00427 | -0.0559 | 167.3068
3.5 | 0.774 | 0.00447 | -0.0564 | 173.1544
4 | 0.8334 | 0.00471 | -0.0568 | 176.9427
4.5 | 0.8907 | 0.00525 | -0.057 | 169.6571
5 | 0.9488 | 0.00564 | -0.0572 | 168.227
5.5 | 1.0064 | 0.00604 | -0.0573 | 166.6225
6 | 1.0637 | 0.00645 | -0.0574 | 164.9147
6.5 | 1.1196 | 0.00695 | -0.0571 | 161.0935
7 | 1.1737 | 0.00739 | -0.0565 | 158.8227
7.5 | 1.2307 | 0.00777 | -0.0563 | 158.3912
8 | 1.287 | 0.00824 | -0.056 | 156.1893
8.5 | 1.3428 | 0.00872 | -0.0556 | 153.9908
9 | 1.3977 | 0.00925 | -0.055 | 151.1027
9.5 | 1.4513 | 0.00984 | -0.0542 | 147.4898
10 | 1.5029 | 0.01052 | -0.053 | 142.8612
10.5 | 1.5528 | 0.01124 | -0.0515 | 138.1495
11 | 1.6013 | 0.01195 | -0.0498 | 134
11.5 | 1.6444 | 0.01285 | -0.0473 | 127.9689
12 | 1.6836 | 0.01375 | -0.0441 | 122.4436
12.5 | 1.6974 | 0.01481 | -0.0369 | 114.6117
13 | 1.7183 | 0.01629 | -0.0321 | 105.4819
13.5 | 1.7405 | 0.01809 | -0.0282 | 96.2134
14 | 1.7607 | 0.02033 | -0.0248 | 86.606
14.5 | 1.7779 | 0.02303 | -0.0217 | 77.1993
15 | 1.7863 | 0.02664 | -0.0189 | 67.0533
15.5 | 1.801 | 0.03008 | -0.0169 | 59.8737
16 | 1.8046 | 0.03466 | -0.0151 | 52.0658
16.5 | 1.7998 | 0.04047 | -0.0141 | 44.4724
17 | 1.798 | 0.04648 | -0.0139 | 38.6833
17.5 | 1.8016 | 0.05234 | -0.0144 | 34.4211
18 | 1.7869 | 0.06062 | -0.0159 | 29.4771
18.5 | 1.7707 | 0.06961 | -0.0184 | 25.4374
19 | 1.7509 | 0.07973 | -0.0221 | 21.9604
19.5 | 1.726 | 0.09104 | -0.0268 | 18.9587
20 | 1.6925 | 0.10427 | -0.0333 | 16.2319

## 151. Re 20M Mach 0.50 (1)
BIGFOIL.COM POLAR EXPORT
NACA63-611 a=0.0
NACA63-611 a=0.0 |  |  |  | Cl Max: | 1.302 | at alpha= | 8 | deg
JavaFoil+Calcfoil stall+Eppler ext transition |  |  |  | L/D Max: | 152.159 | at alpha= | 4.5 | deg
Re: | 20000000 |  |  | Cd Min: | 0.00469 | at alpha= | -8 | deg
Mach: | 0.5 |  |  | Cl=0 at alpha= | -2.903 | deg
|  |  |  | @ Cl=0.1, Cd= | 0.0059859
|  |  |  | @ Cl=0.4, Cd= | 0.006144
|  |  |  | @ Cl=0.6, Cd= | 0.0058274
alpha (deg) | Cl | Cd | Cm | Cl/Cd
-20 | -0.956 | 0.17752 | -0.024 | -5.383
-19.5 | -0.928 | 0.16332 | -0.024 | -5.68
-19 | -0.9 | 0.15366 | -0.024 | -5.858
-18.5 | -0.872 | 0.143 | -0.024 | -6.101
-18 | -0.844 | 0.13784 | -0.024 | -6.125
-17.5 | -0.816 | 0.13409 | -0.024 | -6.084
-17 | -0.787 | 0.12783 | -0.024 | -6.16
-16.5 | -0.76 | 0.11902 | -0.024 | -6.384
-16 | -0.733 | 0.11051 | -0.024 | -6.63
-15.5 | -0.705 | 0.10409 | -0.024 | -6.775
-15 | -0.678 | 0.09679 | -0.025 | -7.003
-14.5 | -0.647 | 0.0989 | -0.023 | -6.539
-14 | -0.619 | 0.09176 | -0.024 | -6.75
-13.5 | -0.59 | 0.09064 | -0.023 | -6.509
-13 | -0.567 | 0.07575 | -0.026 | -7.489
-12.5 | -0.544 | 0.06671 | -0.028 | -8.149
-12 | -0.519 | 0.05985 | -0.03 | -8.668
-11.5 | -0.583 | 0.01001 | -0.044 | -58.251
-11 | -0.452 | 0.06547 | -0.025 | -6.904
-10.5 | -0.422 | 0.06706 | -0.022 | -6.289
-10 | -0.395 | 0.06068 | -0.024 | -6.504
-9.5 | -0.368 | 0.05536 | -0.025 | -6.639
-9 | -0.341 | 0.05005 | -0.027 | -6.817
-8.5 | -0.385 | 0.00472 | -0.046 | -81.559
-8 | -0.35 | 0.00469 | -0.046 | -74.78
-7.5 | -0.255 | 0.04706 | -0.023 | -5.41
-7 | -0.227 | 0.04528 | -0.022 | -5.002
-6.5 | -0.199 | 0.04178 | -0.023 | -4.763
-6 | -0.172 | 0.03886 | -0.024 | -4.415
-5.5 | -0.143 | 0.03951 | -0.022 | -3.627
-5 | -0.116 | 0.03721 | -0.022 | -3.108
-4.5 | -0.141 | 0.03399 | -0.024 | -4.145
-4 | -0.135 | 0.00503 | -0.049 | -26.795
-3.5 | -0.077 | 0.00623 | -0.049 | -12.423
-3 | -0.013 | 0.00613 | -0.05 | -2.182
-2.5 | 0.054 | 0.00604 | -0.05 | 8.878
-2 | 0.122 | 0.00596 | -0.051 | 20.44
-1.5 | 0.19 | 0.00596 | -0.051 | 31.983
-1 | 0.259 | 0.00598 | -0.051 | 43.362
-0.5 | 0.328 | 0.00604 | -0.052 | 54.356
0 | 0.397 | 0.00614 | -0.052 | 64.617
0.5 | 0.465 | 0.00623 | -0.053 | 74.709
1 | 0.533 | 0.00565 | -0.053 | 94.285
1.5 | 0.601 | 0.00583 | -0.054 | 103.098
2 | 0.669 | 0.00578 | -0.054 | 115.592
2.5 | 0.735 | 0.00594 | -0.054 | 123.798
3 | 0.802 | 0.00618 | -0.055 | 129.774
3.5 | 0.869 | 0.00639 | -0.055 | 135.998
4 | 0.935 | 0.00634 | -0.056 | 147.479
4.5 | 1 | 0.00657 | -0.056 | 152.159
5 | 1.064 | 0.00803 | -0.056 | 132.505
5.5 | 1.124 | 0.00853 | -0.057 | 131.729
6 | 1.179 | 0.00915 | -0.057 | 128.899
6.5 | 1.226 | 0.01047 | -0.057 | 117.09
7 | 1.268 | 0.01129 | -0.058 | 112.308
7.5 | 1.297 | 0.01225 | -0.058 | 105.898
8 | 1.302 | 0.01346 | -0.058 | 96.761
8.5 | 1.261 | 0.0151 | -0.058 | 83.472
9 | 0.762 | 0.01811 | -0.058 | 42.064
9.5 | 0.787 | 0.02039 | -0.058 | 38.612
10 | 0.818 | 0.0207 | -0.059 | 39.505
10.5 | 0.836 | 0.02538 | -0.058 | 32.953
11 | 0.872 | 0.02397 | -0.059 | 36.376
11.5 | 0.893 | 0.02847 | -0.059 | 31.347
12 | 0.927 | 0.02668 | -0.06 | 34.75
12.5 | 0.948 | 0.0314 | -0.059 | 30.182
13 | 0.963 | 0.03852 | -0.059 | 25.002

## 152. Re 20M Mach 0.50 (2)
BIGFOIL.COM POLAR EXPORT
NACA63-611 a=0.0
NACA63-611 a=0.0 |  |  |  | Cl Max: | 1.6061 | at alpha= | 9.5 | deg
XFOIL ncrit=9 |  |  |  | L/D Max: | 192.655 | at alpha= | 4 | deg
Re: | 20000000 |  |  | Cd Min: | 0.01363 | at alpha= | 9.5 | deg
Mach: | 0.5 |  |  | Cl=0 at alpha= | -99 | deg
|  |  |  | @ Cl=0.1, Cd= | 0.00483
|  |  |  | @ Cl=0.4, Cd= | 0.00483
|  |  |  | @ Cl=0.6, Cd= | 0.004866
alpha (deg) | Cl | Cd | Cm | Cl/Cd
0 | 0.4126 | 0.00483 | -0.0595 | 85.4244
0.5 | 0.4821 | 0.00485 | -0.06 | 99.4021
1 | 0.5516 | 0.00488 | -0.0606 | 113.0328
1.5 | 0.6209 | 0.00486 | -0.0612 | 127.7572
2 | 0.6891 | 0.00446 | -0.0619 | 154.5067
2.5 | 0.7573 | 0.00428 | -0.0624 | 176.9393
3 | 0.8262 | 0.00444 | -0.0628 | 186.0811
3.5 | 0.8957 | 0.0047 | -0.063 | 190.5745
4 | 0.9652 | 0.00501 | -0.063 | 192.6547
4.5 | 1.0333 | 0.00548 | -0.0627 | 188.5584
5.5 | 1.1668 | 0.00669 | -0.0611 | 174.4096
6 | 1.2323 | 0.00735 | -0.0597 | 167.6599
6.5 | 1.2946 | 0.00811 | -0.0575 | 159.6301
7 | 1.3582 | 0.00868 | -0.0549 | 156.4747
7.5 | 1.4234 | 0.00934 | -0.0524 | 152.3983
8 | 1.4863 | 0.01007 | -0.0492 | 147.5968
8.5 | 1.5444 | 0.01092 | -0.045 | 141.4286
9 | 1.5794 | 0.012 | -0.0372 | 131.6167
9.5 | 1.6061 | 0.01363 | -0.0294 | 117.8357